## index
index | Re | Mach | Datasource
1 | 50000 | 0 | JavaFoil+Calcfoil stall+Eppler ext transition
2 | 50000 | 0 | XFOIL ncrit=9
3 | 50000 | 0.1 | JavaFoil+Calcfoil stall+Eppler ext transition
4 | 50000 | 0.1 | XFOIL ncrit=9
5 | 50000 | 0.25 | JavaFoil+Calcfoil stall+Eppler ext transition
6 | 50000 | 0.25 | XFOIL ncrit=9
7 | 50000 | 0.5 | JavaFoil+Calcfoil stall+Eppler ext transition
8 | 50000 | 0.5 | XFOIL ncrit=9
9 | 100000 | 0 | JavaFoil+Calcfoil stall+Eppler ext transition
10 | 100000 | 0 | XFOIL ncrit=9
11 | 100000 | 0.1 | JavaFoil+Calcfoil stall+Eppler ext transition
12 | 100000 | 0.1 | XFOIL ncrit=9
13 | 100000 | 0.25 | JavaFoil+Calcfoil stall+Eppler ext transition
14 | 100000 | 0.25 | XFOIL ncrit=9
15 | 100000 | 0.5 | JavaFoil+Calcfoil stall+Eppler ext transition
16 | 100000 | 0.5 | XFOIL ncrit=9
17 | 250000 | 0 | JavaFoil+Calcfoil stall+Eppler ext transition
18 | 250000 | 0 | XFOIL ncrit=9
19 | 250000 | 0.1 | JavaFoil+Calcfoil stall+Eppler ext transition
20 | 250000 | 0.1 | XFOIL ncrit=9
21 | 250000 | 0.25 | JavaFoil+Calcfoil stall+Eppler ext transition
22 | 250000 | 0.25 | XFOIL ncrit=9
23 | 250000 | 0.5 | JavaFoil+Calcfoil stall+Eppler ext transition
24 | 250000 | 0.5 | XFOIL ncrit=9
25 | 500000 | 0 | JavaFoil+Calcfoil stall+Eppler ext transition
26 | 500000 | 0 | XFOIL ncrit=9
27 | 500000 | 0.1 | JavaFoil+Calcfoil stall+Eppler ext transition
28 | 500000 | 0.1 | XFOIL ncrit=9
29 | 500000 | 0.25 | JavaFoil+Calcfoil stall+Eppler ext transition
30 | 500000 | 0.25 | XFOIL ncrit=9
31 | 500000 | 0.5 | JavaFoil+Calcfoil stall+Eppler ext transition
32 | 500000 | 0.5 | XFOIL ncrit=9
33 | 750000 | 0 | JavaFoil+Calcfoil stall+Eppler ext transition
34 | 750000 | 0 | XFOIL ncrit=9
35 | 750000 | 0.1 | JavaFoil+Calcfoil stall+Eppler ext transition
36 | 750000 | 0.1 | XFOIL ncrit=9
37 | 750000 | 0.25 | JavaFoil+Calcfoil stall+Eppler ext transition
38 | 750000 | 0.25 | XFOIL ncrit=9
39 | 750000 | 0.5 | JavaFoil+Calcfoil stall+Eppler ext transition
40 | 750000 | 0.5 | XFOIL ncrit=9
41 | 1000000 | 0 | JavaFoil+Calcfoil stall+Eppler ext transition
42 | 1000000 | 0 | XFOIL ncrit=9
43 | 1000000 | 0.1 | JavaFoil+Calcfoil stall+Eppler ext transition
44 | 1000000 | 0.1 | XFOIL ncrit=9
45 | 1000000 | 0.25 | JavaFoil+Calcfoil stall+Eppler ext transition
46 | 1000000 | 0.25 | XFOIL ncrit=9
47 | 1000000 | 0.5 | JavaFoil+Calcfoil stall+Eppler ext transition
48 | 1000000 | 0.5 | XFOIL ncrit=9
49 | 2000000 | 0 | JavaFoil+Calcfoil stall+Eppler ext transition
50 | 2000000 | 0 | XFOIL ncrit=9
51 | 2000000 | 0.1 | JavaFoil+Calcfoil stall+Eppler ext transition
52 | 2000000 | 0.1 | XFOIL ncrit=9
53 | 2000000 | 0.25 | JavaFoil+Calcfoil stall+Eppler ext transition
54 | 2000000 | 0.25 | XFOIL ncrit=9
55 | 2000000 | 0.5 | JavaFoil+Calcfoil stall+Eppler ext transition
56 | 2000000 | 0.5 | XFOIL ncrit=9
57 | 3000000 | 0 | JavaFoil+Calcfoil stall+Eppler ext transition
58 | 3000000 | 0 | XFOIL ncrit=9
59 | 3000000 | 0.1 | JavaFoil+Calcfoil stall+Eppler ext transition
60 | 3000000 | 0.1 | XFOIL ncrit=9
61 | 3000000 | 0.25 | JavaFoil+Calcfoil stall+Eppler ext transition
62 | 3000000 | 0.25 | XFOIL ncrit=9
63 | 3000000 | 0.5 | JavaFoil+Calcfoil stall+Eppler ext transition
64 | 3000000 | 0.5 | XFOIL ncrit=9
65 | 4000000 | 0 | JavaFoil+Calcfoil stall+Eppler ext transition
66 | 4000000 | 0 | XFOIL ncrit=9
67 | 4000000 | 0.1 | JavaFoil+Calcfoil stall+Eppler ext transition
68 | 4000000 | 0.1 | XFOIL ncrit=9
69 | 4000000 | 0.25 | JavaFoil+Calcfoil stall+Eppler ext transition
70 | 4000000 | 0.25 | XFOIL ncrit=9
71 | 4000000 | 0.5 | JavaFoil+Calcfoil stall+Eppler ext transition
72 | 4000000 | 0.5 | XFOIL ncrit=9
73 | 5000000 | 0 | JavaFoil+Calcfoil stall+Eppler ext transition
74 | 5000000 | 0 | XFOIL ncrit=9
75 | 5000000 | 0.1 | JavaFoil+Calcfoil stall+Eppler ext transition
76 | 5000000 | 0.1 | XFOIL ncrit=9
77 | 5000000 | 0.25 | JavaFoil+Calcfoil stall+Eppler ext transition
78 | 5000000 | 0.25 | XFOIL ncrit=9
79 | 5000000 | 0.5 | JavaFoil+Calcfoil stall+Eppler ext transition
80 | 5000000 | 0.5 | XFOIL ncrit=9
81 | 6000000 | 0 | JavaFoil+Calcfoil stall+Eppler ext transition
82 | 6000000 | 0 | XFOIL ncrit=9
83 | 6000000 | 0.1 | JavaFoil+Calcfoil stall+Eppler ext transition
84 | 6000000 | 0.1 | XFOIL ncrit=9
85 | 6000000 | 0.25 | JavaFoil+Calcfoil stall+Eppler ext transition
86 | 6000000 | 0.25 | XFOIL ncrit=9
87 | 6000000 | 0.5 | JavaFoil+Calcfoil stall+Eppler ext transition
88 | 6000000 | 0.5 | XFOIL ncrit=9
89 | 7000000 | 0 | JavaFoil+Calcfoil stall+Eppler ext transition
90 | 7000000 | 0 | XFOIL ncrit=9
91 | 7000000 | 0.1 | JavaFoil+Calcfoil stall+Eppler ext transition
92 | 7000000 | 0.1 | XFOIL ncrit=9
93 | 7000000 | 0.25 | JavaFoil+Calcfoil stall+Eppler ext transition
94 | 7000000 | 0.25 | XFOIL ncrit=9
95 | 7000000 | 0.5 | JavaFoil+Calcfoil stall+Eppler ext transition
96 | 7000000 | 0.5 | XFOIL ncrit=9
97 | 8000000 | 0 | JavaFoil+Calcfoil stall+Eppler ext transition
98 | 8000000 | 0 | XFOIL ncrit=9
99 | 8000000 | 0.1 | JavaFoil+Calcfoil stall+Eppler ext transition
100 | 8000000 | 0.1 | XFOIL ncrit=9
101 | 8000000 | 0.25 | JavaFoil+Calcfoil stall+Eppler ext transition
102 | 8000000 | 0.25 | XFOIL ncrit=9
103 | 8000000 | 0.5 | JavaFoil+Calcfoil stall+Eppler ext transition
104 | 8000000 | 0.5 | XFOIL ncrit=9
105 | 10000000 | 0 | JavaFoil+Calcfoil stall+Eppler ext transition
106 | 10000000 | 0 | XFOIL ncrit=9
107 | 10000000 | 0.1 | JavaFoil+Calcfoil stall+Eppler ext transition
108 | 10000000 | 0.1 | XFOIL ncrit=9
109 | 10000000 | 0.25 | JavaFoil+Calcfoil stall+Eppler ext transition
110 | 10000000 | 0.25 | XFOIL ncrit=9
111 | 10000000 | 0.5 | JavaFoil+Calcfoil stall+Eppler ext transition
112 | 10000000 | 0.5 | XFOIL ncrit=9
113 | 12000000 | 0 | JavaFoil+Calcfoil stall+Eppler ext transition
114 | 12000000 | 0 | XFOIL ncrit=9
115 | 12000000 | 0.1 | JavaFoil+Calcfoil stall+Eppler ext transition
116 | 12000000 | 0.1 | XFOIL ncrit=9
117 | 12000000 | 0.25 | JavaFoil+Calcfoil stall+Eppler ext transition
118 | 12000000 | 0.25 | XFOIL ncrit=9
119 | 12000000 | 0.5 | JavaFoil+Calcfoil stall+Eppler ext transition
120 | 12000000 | 0.5 | XFOIL ncrit=9
121 | 14000000 | 0 | JavaFoil+Calcfoil stall+Eppler ext transition
122 | 14000000 | 0 | XFOIL ncrit=9
123 | 14000000 | 0.1 | JavaFoil+Calcfoil stall+Eppler ext transition
124 | 14000000 | 0.1 | XFOIL ncrit=9
125 | 14000000 | 0.25 | JavaFoil+Calcfoil stall+Eppler ext transition
126 | 14000000 | 0.25 | XFOIL ncrit=9
127 | 14000000 | 0.5 | JavaFoil+Calcfoil stall+Eppler ext transition
128 | 14000000 | 0.5 | XFOIL ncrit=9
129 | 16000000 | 0 | JavaFoil+Calcfoil stall+Eppler ext transition
130 | 16000000 | 0 | XFOIL ncrit=9
131 | 16000000 | 0.1 | JavaFoil+Calcfoil stall+Eppler ext transition
132 | 16000000 | 0.1 | XFOIL ncrit=9
133 | 16000000 | 0.25 | JavaFoil+Calcfoil stall+Eppler ext transition
134 | 16000000 | 0.25 | XFOIL ncrit=9
135 | 16000000 | 0.5 | JavaFoil+Calcfoil stall+Eppler ext transition
136 | 16000000 | 0.5 | XFOIL ncrit=9
137 | 18000000 | 0 | JavaFoil+Calcfoil stall+Eppler ext transition
138 | 18000000 | 0 | XFOIL ncrit=9
139 | 18000000 | 0.1 | JavaFoil+Calcfoil stall+Eppler ext transition
140 | 18000000 | 0.1 | XFOIL ncrit=9
141 | 18000000 | 0.25 | JavaFoil+Calcfoil stall+Eppler ext transition
142 | 18000000 | 0.25 | XFOIL ncrit=9
143 | 18000000 | 0.5 | JavaFoil+Calcfoil stall+Eppler ext transition
144 | 18000000 | 0.5 | XFOIL ncrit=9
145 | 20000000 | 0 | JavaFoil+Calcfoil stall+Eppler ext transition
146 | 20000000 | 0 | XFOIL ncrit=9
147 | 20000000 | 0.1 | JavaFoil+Calcfoil stall+Eppler ext transition
148 | 20000000 | 0.1 | XFOIL ncrit=9
149 | 20000000 | 0.25 | JavaFoil+Calcfoil stall+Eppler ext transition
150 | 20000000 | 0.25 | XFOIL ncrit=9
151 | 20000000 | 0.5 | JavaFoil+Calcfoil stall+Eppler ext transition
152 | 20000000 | 0.5 | XFOIL ncrit=9

## 1. Re 50k Mach 0.00 (1)
BIGFOIL.COM POLAR EXPORT
MJZ1211
MJZ1211 |  |  |  | Cl Max: | 1.051 | at alpha= | 14 | deg
JavaFoil+Calcfoil stall+Eppler ext transition |  |  |  | L/D Max: | 30.686 | at alpha= | 7.5 | deg
Re: | 50000 |  |  | Cd Min: | 0.0158 | at alpha= | 1 | deg
Mach: | 0 |  |  | Cl=0 at alpha= | -0.44068 | deg
|  |  |  | @ Cl=0.1, Cd= | 0.01643
|  |  |  | @ Cl=0.4, Cd= | 0.018977
|  |  |  | @ Cl=0.6, Cd= | 0.021238
alpha (deg) | Cl | Cd | Cm | Cl/Cd
-17.5 | -0.664 | 0.28225 | 0.003 | -2.353
-17 | -0.684 | 0.26835 | 0.003 | -2.548
-16.5 | -0.703 | 0.25179 | 0.003 | -2.791
-16 | -0.721 | 0.23354 | 0.003 | -3.086
-15.5 | -0.737 | 0.21892 | 0.003 | -3.368
-15 | -0.753 | 0.20119 | 0.003 | -3.741
-14.5 | -0.766 | 0.18393 | 0.003 | -4.165
-14 | -0.777 | 0.17479 | 0.003 | -4.448
-13.5 | -0.786 | 0.15731 | 0.003 | -4.998
-13 | -0.792 | 0.14612 | 0.003 | -5.423
-12.5 | -0.795 | 0.13529 | 0.003 | -5.88
-12 | -0.795 | 0.12593 | 0.003 | -6.315
-11.5 | -0.792 | 0.11741 | 0.002 | -6.742
-11 | -0.784 | 0.10642 | 0.002 | -7.369
-10.5 | -0.772 | 0.09977 | 0.002 | -7.738
-10 | -0.756 | 0.09148 | 0.002 | -8.265
-9.5 | -0.736 | 0.08501 | 0.002 | -8.663
-9 | -0.713 | 0.07832 | 0.002 | -9.109
-8.5 | -0.687 | 0.07209 | 0.002 | -9.531
-8 | -0.658 | 0.06738 | 0.002 | -9.76
-7.5 | -0.625 | 0.06205 | 0.002 | -10.077
-7 | -0.59 | 0.05784 | 0.002 | -10.204
-6.5 | -0.553 | 0.05387 | 0.002 | -10.261
-6 | -0.513 | 0.05028 | 0.002 | -10.207
-5.5 | -0.487 | 0.04715 | 0.002 | -10.33
-5 | -0.439 | 0.04439 | 0.001 | -9.897
-4.5 | -0.392 | 0.04178 | 0.001 | -9.375
-4 | -0.427 | 0.01956 | 0.003 | -21.822
-3.5 | -0.367 | 0.01861 | 0.002 | -19.716
-3 | -0.307 | 0.01859 | 0.002 | -16.509
-2.5 | -0.247 | 0.0179 | 0.002 | -13.795
-2 | -0.187 | 0.01727 | 0.001 | -10.819
-1.5 | -0.127 | 0.01693 | 0.001 | -7.488
-1 | -0.067 | 0.01668 | 0.001 | -3.999
-0.5 | -0.007 | 0.01677 | 0 | -0.395
0 | 0.052 | 0.01643 | 0 | 3.136
0.5 | 0.109 | 0.01643 | 0 | 6.66
1 | 0.167 | 0.0158 | -0.001 | 10.585
1.5 | 0.225 | 0.01625 | -0.001 | 13.86
2 | 0.283 | 0.01652 | -0.001 | 17.137
2.5 | 0.339 | 0.01852 | -0.002 | 18.327
3 | 0.396 | 0.01894 | -0.002 | 20.886
3.5 | 0.451 | 0.01945 | -0.002 | 23.208
4 | 0.506 | 0.02003 | -0.003 | 25.254
4.5 | 0.56 | 0.02074 | -0.003 | 26.99
5 | 0.613 | 0.0214 | -0.003 | 28.637
5.5 | 0.665 | 0.02244 | -0.004 | 29.621
6 | 0.714 | 0.02391 | -0.004 | 29.867
6.5 | 0.762 | 0.02561 | -0.004 | 29.758
7 | 0.812 | 0.02749 | -0.005 | 29.533
7.5 | 0.873 | 0.02846 | -0.005 | 30.686
8 | 0.919 | 0.03086 | -0.006 | 29.789
8.5 | 0.956 | 0.03409 | -0.006 | 28.043
9 | 0.981 | 0.03891 | -0.006 | 25.202
9.5 | 0.965 | 0.05423 | -0.006 | 17.792
10 | 0.935 | 0.07659 | -0.004 | 12.209
10.5 | 0.959 | 0.08297 | -0.004 | 11.56
11 | 0.983 | 0.08923 | -0.003 | 11.013
11.5 | 1.004 | 0.09583 | -0.003 | 10.472
12 | 1.021 | 0.10281 | -0.003 | 9.932
12.5 | 1.035 | 0.11053 | -0.003 | 9.366
13 | 1.045 | 0.11836 | -0.004 | 8.83
13.5 | 1.05 | 0.12798 | -0.004 | 8.204
14 | 1.051 | 0.13675 | -0.004 | 7.684
14.5 | 1.048 | 0.14638 | -0.004 | 7.159
15 | 1.041 | 0.15718 | -0.004 | 6.624
15.5 | 1.031 | 0.16824 | -0.004 | 6.129
16 | 1.018 | 0.18087 | -0.004 | 5.628
16.5 | 1.002 | 0.19658 | -0.004 | 5.097
17 | 0.983 | 0.20868 | -0.004 | 4.712
17.5 | 0.961 | 0.22674 | -0.004 | 4.238
18 | 0.936 | 0.23782 | -0.004 | 3.937
18.5 | 0.91 | 0.25434 | -0.004 | 3.579
19 | 0.883 | 0.27501 | -0.005 | 3.211

## 2. Re 50k Mach 0.00 (2)
BIGFOIL.COM POLAR EXPORT
MJZ1211
MJZ1211 |  |  |  | Cl Max: | 1.0581 | at alpha= | 10.5 | deg
XFOIL ncrit=9 |  |  |  | L/D Max: | 23.4447 | at alpha= | 9 | deg
Re: | 50000 |  |  | Cd Min: | 0.25616 | at alpha= | -20 | deg
Mach: | 0 |  |  | Cl=0 at alpha= | -0.22758 | deg
|  |  |  | @ Cl=0.1, Cd= | 0.023121
|  |  |  | @ Cl=0.4, Cd= | 0.024822
|  |  |  | @ Cl=0.6, Cd= | 0.16765
alpha (deg) | Cl | Cd | Cm | Cl/Cd
-20 | -0.8118 | 0.25616 | 0.0816 | -3.1691
-19.5 | -0.798 | 0.25227 | 0.0762 | -3.1633
-19 | -0.7859 | 0.24755 | 0.0708 | -3.1747
-18.5 | -0.7604 | 0.23749 | 0.0693 | -3.2018
-18 | -0.7532 | 0.23584 | 0.063 | -3.1937
-17.5 | -0.7281 | 0.22499 | 0.0613 | -3.2361
-17 | -0.7153 | 0.22032 | 0.0569 | -3.2466
-16.5 | -0.6993 | 0.21286 | 0.0533 | -3.2853
-16 | -0.6809 | 0.20606 | 0.0505 | -3.3044
-15.5 | -0.6706 | 0.19995 | 0.0463 | -3.3538
-15 | -0.6561 | 0.19395 | 0.0434 | -3.3828
-14.5 | -0.6352 | 0.18537 | 0.0415 | -3.4267
-14 | -0.6414 | 0.18223 | 0.0365 | -3.5197
-13.5 | -0.6156 | 0.17306 | 0.0355 | -3.5571
-13 | -0.5975 | 0.16478 | 0.0337 | -3.626
-12.5 | -0.5907 | 0.15814 | 0.0311 | -3.7353
-12 | -0.5839 | 0.15146 | 0.0289 | -3.8551
-11.5 | -0.5785 | 0.14472 | 0.0268 | -3.9974
-11 | -0.5773 | 0.1382 | 0.0247 | -4.1773
-10.5 | -0.5716 | 0.13098 | 0.0231 | -4.364
-10 | -0.5451 | 0.12214 | 0.0234 | -4.4629
-9.5 | -0.5348 | 0.11461 | 0.0224 | -4.6663
-9 | -0.603 | 0.09174 | -0.003 | -6.5729
-8.5 | -0.6994 | 0.06767 | -0.022 | -10.3355
-8 | -0.6996 | 0.05751 | -0.0223 | -12.1648
-7.5 | -0.693 | 0.04857 | -0.0208 | -14.2681
-7 | -0.6692 | 0.04124 | -0.0183 | -16.227
-6.5 | -0.6337 | 0.03561 | -0.0158 | -17.7956
-6 | -0.5909 | 0.03115 | -0.0135 | -18.9695
-5.5 | -0.5475 | 0.02744 | -0.0108 | -19.9526
-5 | -0.5126 | 0.02394 | -0.0067 | -21.4119
-4.5 | -0.4927 | 0.0217 | 0.0007 | -22.7051
-4 | -0.4692 | 0.02111 | 0.0092 | -22.2264
-3.5 | -0.4398 | 0.02104 | 0.018 | -20.903
-2.5 | -0.1978 | 0.02317 | 0.0053 | -8.5369
-2 | 0.0074 | 0.02132 | -0.0249 | 0.34709
-1.5 | -0.0347 | 0.0211 | -0.0158 | -1.6445
-1 | -0.0831 | 0.02108 | -0.0051 | -3.9421
-0.5 | -0.0802 | 0.02162 | -0.0016 | -3.7095
0 | 0.067 | 0.02297 | -0.0217 | 2.9168
0.5 | 0.2135 | 0.02364 | -0.0396 | 9.0313
1 | 0.3074 | 0.02399 | -0.0461 | 12.8137
1.5 | 0.3645 | 0.02448 | -0.0452 | 14.8897
2 | 0.4112 | 0.02493 | -0.0418 | 16.4942
2.5 | 0.4498 | 0.02571 | -0.0378 | 17.4951
3 | 0.4918 | 0.02633 | -0.0338 | 18.6783
3.5 | 0.5328 | 0.02723 | -0.0302 | 19.5667
4 | 0.5731 | 0.02841 | -0.027 | 20.1725
4.5 | 0.6154 | 0.02955 | -0.0238 | 20.8257
5 | 0.6578 | 0.03083 | -0.0208 | 21.3364
5.5 | 0.6983 | 0.03242 | -0.018 | 21.5392
6 | 0.7391 | 0.03404 | -0.0151 | 21.7127
6.5 | 0.7824 | 0.03531 | -0.012 | 22.158
7 | 0.8221 | 0.03683 | -0.0087 | 22.3215
7.5 | 0.8641 | 0.03785 | -0.005 | 22.8296
8 | 0.9044 | 0.03907 | -0.0013 | 23.1482
8.5 | 0.9447 | 0.0403 | 0.0024 | 23.4417
9 | 0.9828 | 0.04192 | 0.006 | 23.4447
9.5 | 1.0122 | 0.04481 | 0.0093 | 22.5887
10 | 1.0312 | 0.04921 | 0.0125 | 20.9551
10.5 | 1.0581 | 0.05325 | 0.0152 | 19.8704
11 | 1.0036 | 0.06432 | 0.0174 | 15.6032
11.5 | 0.9227 | 0.08027 | 0.0127 | 11.495
13 | 0.5145 | 0.14608 | -0.0174 | 3.522
13.5 | 0.5122 | 0.1504 | -0.0176 | 3.4056
14 | 0.5145 | 0.15518 | -0.0181 | 3.3155
14.5 | 0.5235 | 0.16115 | -0.0187 | 3.2485
15 | 0.5314 | 0.16683 | -0.0195 | 3.1853
15.5 | 0.5181 | 0.16765 | -0.0211 | 3.0904

## 3. Re 50k Mach 0.10 (1)
BIGFOIL.COM POLAR EXPORT
MJZ1211
MJZ1211 |  |  |  | Cl Max: | 1.041 | at alpha= | 13.5 | deg
JavaFoil+Calcfoil stall+Eppler ext transition |  |  |  | L/D Max: | 30.431 | at alpha= | 7.5 | deg
Re: | 50000 |  |  | Cd Min: | 0.01583 | at alpha= | 1 | deg
Mach: | 0.1 |  |  | Cl=0 at alpha= | -0.44068 | deg
|  |  |  | @ Cl=0.1, Cd= | 0.016452
|  |  |  | @ Cl=0.4, Cd= | 0.019028
|  |  |  | @ Cl=0.6, Cd= | 0.021335
alpha (deg) | Cl | Cd | Cm | Cl/Cd
-17 | -0.637 | 0.28053 | 0.003 | -2.272
-16.5 | -0.659 | 0.27114 | 0.003 | -2.432
-16 | -0.681 | 0.25153 | 0.003 | -2.707
-15.5 | -0.701 | 0.23124 | 0.003 | -3.032
-15 | -0.72 | 0.20599 | 0.003 | -3.495
-14.5 | -0.737 | 0.19568 | 0.003 | -3.767
-14 | -0.752 | 0.17784 | 0.003 | -4.228
-13.5 | -0.764 | 0.16619 | 0.003 | -4.599
-13 | -0.774 | 0.15314 | 0.003 | -5.052
-12.5 | -0.78 | 0.1408 | 0.003 | -5.54
-12 | -0.783 | 0.12952 | 0.003 | -6.043
-11.5 | -0.782 | 0.12023 | 0.002 | -6.501
-11 | -0.777 | 0.11086 | 0.002 | -7.006
-10.5 | -0.767 | 0.10122 | 0.002 | -7.574
-10 | -0.752 | 0.09225 | 0.002 | -8.155
-9.5 | -0.734 | 0.08594 | 0.002 | -8.543
-9 | -0.712 | 0.07948 | 0.002 | -8.964
-8.5 | -0.687 | 0.07263 | 0.002 | -9.46
-8 | -0.658 | 0.06785 | 0.002 | -9.703
-7.5 | -0.627 | 0.06287 | 0.002 | -9.965
-7 | -0.592 | 0.0581 | 0.002 | -10.186
-6.5 | -0.555 | 0.05414 | 0.002 | -10.244
-6 | -0.515 | 0.05052 | 0.002 | -10.197
-5.5 | -0.49 | 0.04721 | 0.002 | -10.369
-5 | -0.442 | 0.04448 | 0.001 | -9.926
-4.5 | -0.394 | 0.04189 | 0.001 | -9.397
-4 | -0.429 | 0.01963 | 0.003 | -21.846
-3.5 | -0.369 | 0.01866 | 0.002 | -19.752
-3 | -0.308 | 0.01868 | 0.002 | -16.515
-2.5 | -0.248 | 0.01796 | 0.002 | -13.817
-2 | -0.188 | 0.01732 | 0.001 | -10.843
-1.5 | -0.127 | 0.01697 | 0.001 | -7.507
-1 | -0.067 | 0.01673 | 0.001 | -4.009
-0.5 | -0.007 | 0.01682 | 0 | -0.396
0 | 0.052 | 0.01646 | 0 | 3.142
0.5 | 0.11 | 0.01645 | 0 | 6.675
1 | 0.168 | 0.01583 | -0.001 | 10.607
1.5 | 0.226 | 0.01628 | -0.001 | 13.888
2 | 0.284 | 0.01826 | -0.001 | 15.53
2.5 | 0.341 | 0.01856 | -0.002 | 18.345
3 | 0.397 | 0.019 | -0.002 | 20.894
3.5 | 0.453 | 0.01952 | -0.002 | 23.199
4 | 0.508 | 0.02011 | -0.003 | 25.237
4.5 | 0.562 | 0.02084 | -0.003 | 26.948
5 | 0.615 | 0.02153 | -0.004 | 28.552
5.5 | 0.667 | 0.02259 | -0.004 | 29.499
6 | 0.716 | 0.02411 | -0.004 | 29.697
6.5 | 0.764 | 0.02587 | -0.005 | 29.534
7 | 0.814 | 0.02777 | -0.005 | 29.311
7.5 | 0.876 | 0.02878 | -0.005 | 30.431
8 | 0.921 | 0.03128 | -0.006 | 29.46
8.5 | 0.958 | 0.03468 | -0.006 | 27.612
9 | 0.98 | 0.03991 | -0.006 | 24.56
9.5 | 0.956 | 0.05802 | -0.005 | 16.476
10 | 0.936 | 0.07728 | -0.004 | 12.117
10.5 | 0.96 | 0.0837 | -0.004 | 11.471
11 | 0.983 | 0.08987 | -0.003 | 10.938
11.5 | 1.003 | 0.12502 | -0.003 | 8.02
12 | 1.019 | 0.10401 | -0.003 | 9.795
12.5 | 1.031 | 0.11199 | -0.003 | 9.208
13 | 1.039 | 0.11987 | -0.004 | 8.668
13.5 | 1.041 | 0.1298 | -0.004 | 8.023
14 | 1.039 | 0.13965 | -0.004 | 7.443
14.5 | 1.033 | 0.14993 | -0.004 | 6.892
15 | 1.023 | 0.16159 | -0.004 | 6.333
15.5 | 1.01 | 0.17279 | -0.004 | 5.844
16 | 0.993 | 0.18789 | -0.004 | 5.283
16.5 | 0.973 | 0.19984 | -0.004 | 4.867
17 | 0.95 | 0.21801 | -0.004 | 4.358
17.5 | 0.924 | 0.23096 | -0.004 | 3.999
18 | 0.895 | 0.24951 | -0.004 | 3.586
18.5 | 0.865 | 0.27301 | -0.004 | 3.167

## 4. Re 50k Mach 0.10 (2)
BIGFOIL.COM POLAR EXPORT
MJZ1211
MJZ1211 |  |  |  | Cl Max: | 1.0497 | at alpha= | 10.5 | deg
XFOIL ncrit=9 |  |  |  | L/D Max: | 23.2238 | at alpha= | 8.5 | deg
Re: | 50000 |  |  | Cd Min: | 0.25702 | at alpha= | -20 | deg
Mach: | 0.1 |  |  | Cl=0 at alpha= | -0.25877 | deg
|  |  |  | @ Cl=0.1, Cd= | 0.023196
|  |  |  | @ Cl=0.4, Cd= | 0.025025
|  |  |  | @ Cl=0.6, Cd= | 0.029715
alpha (deg) | Cl | Cd | Cm | Cl/Cd
-20 | -0.8142 | 0.25702 | 0.0821 | -3.1678
-19.5 | -0.8014 | 0.25382 | 0.0763 | -3.1574
-19 | -0.7857 | 0.24708 | 0.0719 | -3.1799
-18.5 | -0.7622 | 0.23823 | 0.0698 | -3.1994
-18 | -0.7569 | 0.23753 | 0.063 | -3.1865
-17.5 | -0.7291 | 0.22555 | 0.0618 | -3.2325
-17 | -0.7182 | 0.22162 | 0.0569 | -3.2407
-16.5 | -0.699 | 0.21311 | 0.0539 | -3.28
-16 | -0.6828 | 0.20697 | 0.0506 | -3.299
-15.5 | -0.6692 | 0.20001 | 0.0469 | -3.3458
-15 | -0.6588 | 0.1951 | 0.0433 | -3.3767
-14.5 | -0.6351 | 0.18586 | 0.0418 | -3.4171
-14 | -0.6341 | 0.18111 | 0.0374 | -3.5012
-13.5 | -0.618 | 0.17404 | 0.0353 | -3.5509
-13 | -0.5967 | 0.16523 | 0.0338 | -3.6113
-12.5 | -0.5879 | 0.1584 | 0.0314 | -3.7115
-12 | -0.5798 | 0.1516 | 0.0293 | -3.8245
-11.5 | -0.574 | 0.14482 | 0.0272 | -3.9635
-11 | -0.5721 | 0.13822 | 0.025 | -4.1391
-10.5 | -0.5654 | 0.13095 | 0.0234 | -4.3177
-10 | -0.5418 | 0.12247 | 0.0235 | -4.4239
-9.5 | -0.5327 | 0.11498 | 0.0224 | -4.633
-9 | -0.5986 | 0.09262 | -0.0026 | -6.463
-8.5 | -0.6941 | 0.06873 | -0.0221 | -10.0989
-8 | -0.6954 | 0.05864 | -0.0226 | -11.8588
-7.5 | -0.6914 | 0.04953 | -0.0214 | -13.9592
-7 | -0.67 | 0.042 | -0.0189 | -15.9524
-6.5 | -0.6361 | 0.03615 | -0.0163 | -17.5961
-6 | -0.5939 | 0.03157 | -0.0139 | -18.8122
-5.5 | -0.5504 | 0.02781 | -0.0112 | -19.7914
-5 | -0.5142 | 0.02433 | -0.0072 | -21.1344
-4.5 | -0.4939 | 0.02188 | 0 | -22.5731
-4 | -0.4709 | 0.02121 | 0.0086 | -22.2018
-3.5 | -0.4425 | 0.02108 | 0.0174 | -20.9915
-3 | -0.3988 | 0.02172 | 0.0249 | -18.361
-2.5 | -0.2274 | 0.02324 | 0.0098 | -9.7849
-2 | 0.0083 | 0.02147 | -0.025 | 0.38659
-1.5 | -0.0347 | 0.02126 | -0.0159 | -1.6322
-1 | -0.0838 | 0.02123 | -0.0051 | -3.9472
-0.5 | -0.0715 | 0.0218 | -0.0034 | -3.2798
0 | 0.0767 | 0.0231 | -0.0235 | 3.3203
0.5 | 0.2228 | 0.0237 | -0.0411 | 9.4008
1 | 0.3136 | 0.02403 | -0.0468 | 13.0504
1.5 | 0.3676 | 0.02454 | -0.0453 | 14.9796
2 | 0.4104 | 0.02518 | -0.0417 | 16.2986
2.5 | 0.4527 | 0.02575 | -0.0377 | 17.5806
3 | 0.4929 | 0.02658 | -0.0338 | 18.544
3.5 | 0.5324 | 0.02767 | -0.0304 | 19.2411
4 | 0.5732 | 0.02885 | -0.0271 | 19.8683
4.5 | 0.6144 | 0.03018 | -0.024 | 20.3579
5 | 0.6564 | 0.03156 | -0.021 | 20.7985
5.5 | 0.7 | 0.03285 | -0.0179 | 21.309
6 | 0.7435 | 0.03419 | -0.0148 | 21.7461
6.5 | 0.7823 | 0.03601 | -0.0118 | 21.7245
7 | 0.8201 | 0.03775 | -0.0084 | 21.7245
7.5 | 0.8728 | 0.03761 | -0.0044 | 23.2066
8 | 0.9091 | 0.03929 | -0.0007 | 23.1382
8.5 | 0.9473 | 0.04079 | 0.0031 | 23.2238
9 | 0.9798 | 0.04311 | 0.0068 | 22.7279
9.5 | 1.0215 | 0.04482 | 0.01 | 22.7912
10 | 1.0244 | 0.05082 | 0.0134 | 20.1574
10.5 | 1.0497 | 0.055 | 0.0161 | 19.0855
11 | 0.9883 | 0.06646 | 0.0178 | 14.8706
12.5 | 0.6838 | 0.1513 | -0.0359 | 4.5195
13 | 0.6931 | 0.15911 | -0.0373 | 4.3561
13.5 | 0.7036 | 0.16686 | -0.0389 | 4.2167
14 | 0.7142 | 0.17438 | -0.0407 | 4.0957
14.5 | 0.7349 | 0.18355 | -0.0422 | 4.0038
15 | 0.7336 | 0.18796 | -0.0452 | 3.903
15.5 | 0.7348 | 0.19338 | -0.0491 | 3.7998

## 5. Re 50k Mach 0.25 (1)
BIGFOIL.COM POLAR EXPORT
MJZ1211
MJZ1211 |  |  |  | Cl Max: | 0.993 | at alpha= | 12 | deg
JavaFoil+Calcfoil stall+Eppler ext transition |  |  |  | L/D Max: | 28.982 | at alpha= | 7.5 | deg
Re: | 50000 |  |  | Cd Min: | 0.016 | at alpha= | 1 | deg
Mach: | 0.25 |  |  | Cl=0 at alpha= | -0.44167 | deg
|  |  |  | @ Cl=0.1, Cd= | 0.016644
|  |  |  | @ Cl=0.4, Cd= | 0.019295
|  |  |  | @ Cl=0.6, Cd= | 0.021972
alpha (deg) | Cl | Cd | Cm | Cl/Cd
-15.5 | -0.36 | 0.3703 | 0.003 | -0.972
-15 | -0.418 | 0.32219 | 0.003 | -1.299
-14.5 | -0.473 | 0.28914 | 0.003 | -1.634
-14 | -0.522 | 0.25211 | 0.003 | -2.072
-13.5 | -0.568 | 0.22392 | 0.003 | -2.535
-13 | -0.608 | 0.20404 | 0.003 | -2.98
-12.5 | -0.643 | 0.17831 | 0.003 | -3.605
-12 | -0.672 | 0.15743 | 0.003 | -4.267
-11.5 | -0.694 | 0.14368 | 0.002 | -4.831
-11 | -0.71 | 0.12691 | 0.002 | -5.593
-10.5 | -0.717 | 0.11558 | 0.002 | -6.204
-10 | -0.717 | 0.10425 | 0.002 | -6.881
-9.5 | -0.711 | 0.09493 | 0.002 | -7.492
-9 | -0.699 | 0.0854 | 0.002 | -8.188
-8.5 | -0.681 | 0.07855 | 0.002 | -8.676
-8 | -0.659 | 0.07164 | 0.002 | -9.193
-7.5 | -0.631 | 0.0658 | 0.002 | -9.59
-7 | -0.599 | 0.06016 | 0.002 | -9.96
-6.5 | -0.564 | 0.0554 | 0.002 | -10.177
-6 | -0.525 | 0.0517 | 0.002 | -10.162
-5.5 | -0.503 | 0.04822 | 0.002 | -10.43
-5 | -0.454 | 0.04503 | 0.001 | -10.073
-4.5 | -0.404 | 0.04241 | 0.001 | -9.534
-4 | -0.441 | 0.01949 | 0.003 | -22.608
-3.5 | -0.379 | 0.01863 | 0.003 | -20.329
-3 | -0.317 | 0.01858 | 0.002 | -17.059
-2.5 | -0.255 | 0.0179 | 0.002 | -14.239
-2 | -0.193 | 0.01734 | 0.002 | -11.128
-1.5 | -0.131 | 0.01683 | 0.001 | -7.781
-1 | -0.069 | 0.01695 | 0.001 | -4.064
-0.5 | -0.007 | 0.01676 | 0 | -0.409
0 | 0.053 | 0.01662 | 0 | 3.176
0.5 | 0.112 | 0.01665 | 0 | 6.734
1 | 0.171 | 0.016 | -0.001 | 10.716
1.5 | 0.23 | 0.01832 | -0.001 | 12.574
2 | 0.289 | 0.01846 | -0.001 | 15.65
2.5 | 0.347 | 0.01883 | -0.002 | 18.405
3 | 0.404 | 0.01933 | -0.002 | 20.904
3.5 | 0.461 | 0.0199 | -0.003 | 23.14
4 | 0.516 | 0.02059 | -0.003 | 25.071
4.5 | 0.571 | 0.02143 | -0.003 | 26.632
5 | 0.625 | 0.02244 | -0.004 | 27.833
5.5 | 0.676 | 0.02356 | -0.004 | 28.69
6 | 0.725 | 0.02524 | -0.004 | 28.736
6.5 | 0.774 | 0.02742 | -0.005 | 28.23
7 | 0.83 | 0.02882 | -0.005 | 28.803
7.5 | 0.888 | 0.03063 | -0.005 | 28.982
8 | 0.931 | 0.03382 | -0.006 | 27.54
8.5 | 0.963 | 0.0384 | -0.006 | 25.077
9 | 0.96 | 0.04994 | -0.006 | 19.22
9.5 | 0.918 | 0.07457 | -0.004 | 12.309
10 | 0.94 | 0.08097 | -0.004 | 11.616
10.5 | 0.962 | 0.08744 | -0.003 | 11
11 | 0.978 | 0.09479 | -0.003 | 10.316
11.5 | 0.989 | 0.10281 | -0.003 | 9.616
12 | 0.993 | 0.11186 | -0.003 | 8.88
12.5 | 0.992 | 0.1216 | -0.003 | 8.156
13 | 0.983 | 0.13392 | -0.003 | 7.338
13.5 | 0.964 | 0.14552 | -0.004 | 6.628
14 | 0.939 | 0.16097 | -0.004 | 5.833
14.5 | 0.906 | 0.17575 | -0.004 | 5.155
15 | 0.866 | 0.19467 | -0.004 | 4.45
15.5 | 0.82 | 0.21792 | -0.004 | 3.765
16 | 0.769 | 0.24005 | -0.004 | 3.202
16.5 | 0.712 | 0.27622 | -0.004 | 2.576
17 | 0.65 | 0.30663 | -0.004 | 2.12

## 6. Re 50k Mach 0.25 (2)
BIGFOIL.COM POLAR EXPORT
MJZ1211
MJZ1211 |  |  |  | Cl Max: | 0.9656 | at alpha= | 9 | deg
XFOIL ncrit=9 |  |  |  | L/D Max: | 21.5216 | at alpha= | 8.5 | deg
Re: | 50000 |  |  | Cd Min: | 0.26435 | at alpha= | -19.5 | deg
Mach: | 0.25 |  |  | Cl=0 at alpha= | -0.42961 | deg
|  |  |  | @ Cl=0.1, Cd= | 0.023516
|  |  |  | @ Cl=0.4, Cd= | 0.025377
|  |  |  | @ Cl=0.6, Cd= | 0.031018
alpha (deg) | Cl | Cd | Cm | Cl/Cd
-20 | -0.8291 | 0.26246 | 0.085 | -3.159
-19.5 | -0.8231 | 0.26435 | 0.0771 | -3.1137
-19 | -0.7929 | 0.24919 | 0.0761 | -3.1819
-18.5 | -0.7745 | 0.24307 | 0.0719 | -3.1863
-18 | -0.7661 | 0.24059 | 0.0654 | -3.1843
-17.5 | -0.7373 | 0.22927 | 0.0642 | -3.2159
-17 | -0.7376 | 0.23029 | 0.0569 | -3.2029
-16.5 | -0.7024 | 0.21574 | 0.0565 | -3.2558
-16 | -0.699 | 0.21392 | 0.0505 | -3.2676
-15.5 | -0.6687 | 0.20215 | 0.0493 | -3.3079
-15 | -0.6764 | 0.20231 | 0.0429 | -3.3434
-14.5 | -0.6398 | 0.1894 | 0.0425 | -3.378
-14 | -0.6232 | 0.18167 | 0.0397 | -3.4304
-13.5 | -0.6341 | 0.18016 | 0.0346 | -3.5196
-13 | -0.5986 | 0.16846 | 0.0341 | -3.5534
-12.5 | -0.5819 | 0.16069 | 0.0322 | -3.6213
-12 | -0.5693 | 0.15346 | 0.0302 | -3.7098
-11.5 | -0.5595 | 0.14628 | 0.0281 | -3.8249
-11 | -0.5528 | 0.13924 | 0.026 | -3.9701
-10.5 | -0.5409 | 0.13179 | 0.0247 | -4.1043
-10 | -0.5287 | 0.12438 | 0.0236 | -4.2507
-9.5 | -0.5222 | 0.11689 | 0.022 | -4.4674
-8.5 | -0.672 | 0.07382 | -0.0228 | -9.1032
-8 | -0.6736 | 0.06401 | -0.0239 | -10.5234
-7.5 | -0.6784 | 0.05456 | -0.0239 | -12.434
-7 | -0.6698 | 0.04614 | -0.022 | -14.5167
-6.5 | -0.6469 | 0.03929 | -0.019 | -16.4647
-6 | -0.6093 | 0.03418 | -0.0161 | -17.8262
-5.5 | -0.5672 | 0.02994 | -0.0132 | -18.9446
-5 | -0.5276 | 0.02637 | -0.0095 | -20.0076
-4.5 | -0.5004 | 0.02322 | -0.0037 | -21.5504
-4 | -0.4806 | 0.02182 | 0.0049 | -22.0257
-3.5 | -0.4544 | 0.0215 | 0.014 | -21.1349
-3 | -0.4215 | 0.02169 | 0.0232 | -19.4329
-2.5 | -0.3336 | 0.02305 | 0.0239 | -14.4729
-2 | -0.0642 | 0.023 | -0.0128 | -2.7913
-1.5 | -0.0347 | 0.02217 | -0.0162 | -1.5652
-1 | -0.0865 | 0.02205 | -0.0057 | -3.9229
-0.5 | -0.0223 | 0.02279 | -0.013 | -0.9785
0 | 0.1361 | 0.02373 | -0.0341 | 5.7354
0.5 | 0.267 | 0.02401 | -0.0476 | 11.1204
1 | 0.3313 | 0.0245 | -0.0483 | 13.5224
1.5 | 0.3816 | 0.02497 | -0.0455 | 15.2823
2 | 0.42 | 0.02582 | -0.0414 | 16.2665
2.5 | 0.4633 | 0.02644 | -0.0372 | 17.5227
3 | 0.5008 | 0.02768 | -0.0336 | 18.0925
3.5 | 0.5416 | 0.02889 | -0.03 | 18.747
4 | 0.5822 | 0.0303 | -0.0267 | 19.2145
4.5 | 0.6226 | 0.03193 | -0.0235 | 19.4989
5 | 0.664 | 0.03361 | -0.0203 | 19.756
5.5 | 0.7067 | 0.03524 | -0.0171 | 20.0539
6 | 0.7476 | 0.03708 | -0.0138 | 20.1618
6.5 | 0.7831 | 0.0394 | -0.0104 | 19.8756
7 | 0.8236 | 0.04095 | -0.0064 | 20.1123
7.5 | 0.8668 | 0.04212 | -0.002 | 20.5793
8 | 0.9126 | 0.04299 | 0.0025 | 21.2282
8.5 | 0.9547 | 0.04436 | 0.0068 | 21.5216
9 | 0.9656 | 0.0491 | 0.0105 | 19.666
9.5 | 0.9438 | 0.0572 | 0.0129 | 16.5
10 | 0.885 | 0.06947 | 0.0113 | 12.7393

## 7. Re 50k Mach 0.50 (1)
BIGFOIL.COM POLAR EXPORT
MJZ1211
MJZ1211 |  |  |  | Cl Max: | 1.116 | at alpha= | 20 | deg
JavaFoil+Calcfoil stall+Eppler ext transition |  |  |  | L/D Max: | 24.154 | at alpha= | 6.5 | deg
Re: | 50000 |  |  | Cd Min: | 0.01777 | at alpha= | -2.5 | deg
Mach: | 0.5 |  |  | Cl=0 at alpha= | -0.43651 | deg
|  |  |  | @ Cl=0.1, Cd= | 0.018998
|  |  |  | @ Cl=0.4, Cd= | 0.020847
|  |  |  | @ Cl=0.6, Cd= | 0.02539
alpha (deg) | Cl | Cd | Cm | Cl/Cd
-20 | -1.067 | 0.47747 | 0.007 | -2.234
-19.5 | -1.039 | 0.45425 | 0.007 | -2.288
-19 | -1.013 | 0.45462 | 0.007 | -2.229
-18.5 | -0.986 | 0.43375 | 0.007 | -2.272
-18 | -0.959 | 0.43091 | 0.007 | -2.227
-17.5 | -0.932 | 0.42556 | 0.006 | -2.19
-17 | -0.906 | 0.41478 | 0.006 | -2.183
-16.5 | -0.878 | 0.39862 | 0.006 | -2.203
-16 | -0.852 | 0.38697 | 0.006 | -2.201
-15.5 | -0.824 | 0.37027 | 0.006 | -2.226
-15 | -0.797 | 0.38078 | 0.005 | -2.092
-14.5 | -0.77 | 0.37708 | 0.005 | -2.042
-14 | -0.742 | 0.34931 | 0.005 | -2.125
-13.5 | -0.715 | 0.3252 | 0.005 | -2.198
-13 | -0.688 | 0.31858 | 0.005 | -2.16
-12.5 | -0.661 | 0.31823 | 0.004 | -2.076
-12 | -0.633 | 0.29697 | 0.004 | -2.132
-11.5 | -0.606 | 0.28582 | 0.004 | -2.121
-11 | -0.579 | 0.28343 | 0.004 | -2.041
-10.5 | -0.552 | 0.25599 | 0.003 | -2.155
-10 | -0.524 | 0.25382 | 0.003 | -2.065
-9.5 | -0.497 | 0.24932 | 0.003 | -1.992
-9 | -0.469 | 0.22437 | 0.003 | -2.091
-8.5 | -0.442 | 0.20932 | 0.003 | -2.112
-8 | -0.415 | 0.20404 | 0.002 | -2.032
-7.5 | -0.387 | 0.10651 | 0.002 | -3.635
-7 | -0.36 | 0.13788 | 0.002 | -2.608
-6.5 | -0.54 | 0.07624 | 0.002 | -7.08
-6 | -0.542 | 0.06183 | 0.002 | -8.762
-5.5 | -0.562 | 0.05501 | 0.002 | -10.213
-5 | -0.507 | 0.04927 | 0.002 | -10.282
-4.5 | -0.451 | 0.04546 | 0.001 | -9.928
-4 | -0.396 | 0.04214 | 0.001 | -9.402
-3.5 | -0.423 | 0.01907 | 0.003 | -22.161
-3 | -0.354 | 0.01819 | 0.002 | -19.441
-2.5 | -0.285 | 0.01777 | 0.002 | -16.023
-2 | -0.215 | 0.0192 | 0.002 | -11.225
-1.5 | -0.146 | 0.01861 | 0.001 | -7.857
-1 | -0.077 | 0.01856 | 0.001 | -4.146
-0.5 | -0.008 | 0.01881 | 0.001 | -0.407
0 | 0.055 | 0.01886 | 0 | 2.913
0.5 | 0.117 | 0.01905 | 0 | 6.127
1 | 0.178 | 0.01903 | -0.001 | 9.361
1.5 | 0.239 | 0.0192 | -0.001 | 12.438
2 | 0.299 | 0.01968 | -0.002 | 15.186
2.5 | 0.359 | 0.02031 | -0.002 | 17.659
3 | 0.417 | 0.02107 | -0.002 | 19.797
3.5 | 0.475 | 0.02202 | -0.003 | 21.551
4 | 0.531 | 0.02325 | -0.003 | 22.83
4.5 | 0.585 | 0.02481 | -0.004 | 23.589
5 | 0.637 | 0.02682 | -0.004 | 23.768
5.5 | 0.686 | 0.02966 | -0.004 | 23.128
6 | 0.734 | 0.03301 | -0.005 | 22.234
6.5 | 0.806 | 0.03338 | -0.005 | 24.154
7 | 0.849 | 0.03795 | -0.005 | 22.382
7.5 | 0.882 | 0.04567 | -0.005 | 19.305
8 | 0.856 | 0.06904 | -0.004 | 12.394
8.5 | 0.873 | 0.07719 | -0.003 | 11.31
9 | 0.852 | 0.08836 | -0.003 | 9.639
9.5 | 0.699 | 0.12119 | -0.003 | 5.772
10 | 0.571 | 0.20022 | -0.003 | 2.851
10.5 | 0.598 | 0.24283 | -0.004 | 2.464
11 | 0.626 | 0.24911 | -0.004 | 2.511
11.5 | 0.653 | 0.28487 | -0.004 | 2.293
12 | 0.681 | 0.29763 | -0.005 | 2.287
12.5 | 0.708 | 0.29896 | -0.005 | 2.368
13 | 0.735 | 0.31718 | -0.006 | 2.318
13.5 | 0.763 | 0.3329 | -0.006 | 2.291
14 | 0.79 | 0.34707 | -0.006 | 2.276
14.5 | 0.817 | 0.36606 | -0.007 | 2.233
15 | 0.845 | 0.38644 | -0.007 | 2.186
15.5 | 0.872 | 0.40134 | -0.007 | 2.173
16 | 0.9 | 0.40987 | -0.008 | 2.195
16.5 | 0.926 | 0.42023 | -0.008 | 2.204
17 | 0.953 | 0.44027 | -0.009 | 2.166
17.5 | 0.981 | 0.44918 | -0.009 | 2.184
18 | 1.009 | 0.44468 | -0.009 | 2.268
18.5 | 1.035 | 0.47356 | -0.01 | 2.185
19 | 1.062 | 0.49184 | -0.01 | 2.159
19.5 | 1.09 | 0.50535 | -0.01 | 2.156
20 | 1.116 | 0.49876 | -0.011 | 2.237

## 8. Re 50k Mach 0.50 (2)
BIGFOIL.COM POLAR EXPORT
MJZ1211
MJZ1211 |  |  |  | Cl Max: | 0.9644 | at alpha= | 20 | deg
XFOIL ncrit=9 |  |  |  | L/D Max: | 15.892 | at alpha= | 3.5 | deg
Re: | 50000 |  |  | Cd Min: | 0.28833 | at alpha= | -20 | deg
Mach: | 0.5 |  |  | Cl=0 at alpha= | -1.1116 | deg
|  |  |  | @ Cl=0.1, Cd= | 0.026219
|  |  |  | @ Cl=0.4, Cd= | 0.02801
|  |  |  | @ Cl=0.6, Cd= | 0.04282
alpha (deg) | Cl | Cd | Cm | Cl/Cd
-20 | -0.9019 | 0.28833 | 0.0999 | -3.128
-19.5 | -0.8795 | 0.2811 | 0.0943 | -3.1288
-18.5 | -0.8326 | 0.26412 | 0.0844 | -3.1524
-18 | -0.8178 | 0.26174 | 0.0772 | -3.1245
-17.5 | -0.7879 | 0.24844 | 0.0743 | -3.1714
-17 | -0.7676 | 0.24213 | 0.069 | -3.1702
-16.5 | -0.7453 | 0.23344 | 0.0643 | -3.1927
-16 | -0.7222 | 0.22556 | 0.0602 | -3.2018
-15.5 | -0.6995 | 0.21686 | 0.0561 | -3.2256
-15 | -0.6901 | 0.21395 | 0.0503 | -3.2255
-14.5 | -0.6557 | 0.20107 | 0.0484 | -3.2611
-14 | -0.6416 | 0.19468 | 0.0437 | -3.2957
-13.5 | -0.6251 | 0.18819 | 0.04 | -3.3216
-13 | -0.598 | 0.17832 | 0.0376 | -3.3535
-12.5 | -0.5775 | 0.17013 | 0.0347 | -3.3945
-12 | -0.5623 | 0.16268 | 0.0316 | -3.4565
-11.5 | -0.5563 | 0.15677 | 0.0282 | -3.5485
-11 | -0.5492 | 0.15054 | 0.0257 | -3.6482
-10.5 | -0.5305 | 0.14195 | 0.0239 | -3.7372
-10 | -0.5152 | 0.13398 | 0.022 | -3.8454
-9.5 | -0.4894 | 0.12406 | 0.0199 | -3.9449
-9 | -0.5105 | 0.10815 | 0.0027 | -4.7203
-8.5 | -0.5161 | 0.09728 | -0.0043 | -5.3053
-7.5 | -0.5532 | 0.07283 | -0.0236 | -7.5958
-7 | -0.577 | 0.06305 | -0.0278 | -9.1515
-6.5 | -0.5995 | 0.05406 | -0.0293 | -11.0895
-6 | -0.6134 | 0.04613 | -0.0276 | -13.2972
-5.5 | -0.6 | 0.04027 | -0.0232 | -14.8994
-5 | -0.5855 | 0.03514 | -0.0174 | -16.6619
-4.5 | -0.5608 | 0.03094 | -0.0116 | -18.1254
-4 | -0.5299 | 0.02747 | -0.0058 | -19.2901
-3.5 | -0.5033 | 0.02487 | 0.0015 | -20.2372
-3 | -0.4781 | 0.02393 | 0.0112 | -19.9791
-2.5 | -0.4469 | 0.0238 | 0.0212 | -18.7773
-2 | -0.4056 | 0.02435 | 0.0303 | -16.6571
-1.5 | -0.2259 | 0.02654 | 0.014 | -8.5117
-1 | 0.0649 | 0.02632 | -0.0338 | 2.4658
-0.5 | 0.2138 | 0.02589 | -0.0533 | 8.258
0 | 0.2876 | 0.02607 | -0.0566 | 11.0318
0.5 | 0.3351 | 0.02661 | -0.0543 | 12.593
1 | 0.3749 | 0.0274 | -0.0502 | 13.6825
1.5 | 0.4144 | 0.02836 | -0.0457 | 14.6121
2 | 0.4532 | 0.0296 | -0.0412 | 15.3108
2.5 | 0.4866 | 0.03141 | -0.0368 | 15.4919
3 | 0.5219 | 0.03341 | -0.0325 | 15.6211
3.5 | 0.5621 | 0.03537 | -0.0284 | 15.892
4 | 0.5849 | 0.0386 | -0.0243 | 15.1528
4.5 | 0.5993 | 0.0427 | -0.0207 | 14.0351
5 | 0.6221 | 0.0466 | -0.0174 | 13.3498
5.5 | 0.6594 | 0.04973 | -0.0139 | 13.2596
6 | 0.632 | 0.05768 | -0.0133 | 10.957
6.5 | 0.6411 | 0.06325 | -0.0114 | 10.136
7 | 0.6601 | 0.06834 | -0.0093 | 9.6591
7.5 | 0.6461 | 0.07627 | -0.0102 | 8.4712
8 | 0.6544 | 0.08289 | -0.0098 | 7.8948
8.5 | 0.6534 | 0.09051 | -0.0108 | 7.2191
9 | 0.6649 | 0.09762 | -0.0109 | 6.8111
9.5 | 0.6657 | 0.10616 | -0.0129 | 6.2707
10 | 0.6703 | 0.11457 | -0.0147 | 5.8506
10.5 | 0.6577 | 0.12455 | -0.0194 | 5.2806
11 | 0.6584 | 0.13418 | -0.0232 | 4.9068
12 | 0.6643 | 0.1579 | -0.0359 | 4.2071
12.5 | 0.6771 | 0.16559 | -0.0381 | 4.089
13 | 0.6983 | 0.17476 | -0.0403 | 3.9958
13.5 | 0.7173 | 0.18347 | -0.0428 | 3.9096
14 | 0.7202 | 0.18825 | -0.0467 | 3.8258
15 | 0.7538 | 0.20407 | -0.0539 | 3.6938
15.5 | 0.7806 | 0.21458 | -0.0566 | 3.6378
16 | 0.8057 | 0.22445 | -0.0596 | 3.5897
16.5 | 0.8136 | 0.2284 | -0.0654 | 3.5622
17 | 0.8366 | 0.23794 | -0.0692 | 3.516
17.5 | 0.8692 | 0.25166 | -0.0714 | 3.4539
18 | 0.8759 | 0.25324 | -0.0786 | 3.4588
18.5 | 0.9038 | 0.26521 | -0.0818 | 3.4079
19 | 0.9209 | 0.2706 | -0.0875 | 3.4032
19.5 | 0.9437 | 0.28049 | -0.0922 | 3.3645
20 | 0.9644 | 0.28763 | -0.0975 | 3.3529

## 9. Re 100k Mach 0.00 (1)
BIGFOIL.COM POLAR EXPORT
MJZ1211
MJZ1211 |  |  |  | Cl Max: | 1.074 | at alpha= | 10.5 | deg
JavaFoil+Calcfoil stall+Eppler ext transition |  |  |  | L/D Max: | 42.115 | at alpha= | 7 | deg
Re: | 100000 |  |  | Cd Min: | 0.0121 | at alpha= | 1 | deg
Mach: | 0 |  |  | Cl=0 at alpha= | -0.44068 | deg
|  |  |  | @ Cl=0.1, Cd= | 0.01258
|  |  |  | @ Cl=0.4, Cd= | 0.01292
|  |  |  | @ Cl=0.6, Cd= | 0.016255
alpha (deg) | Cl | Cd | Cm | Cl/Cd
-17.5 | -0.664 | 0.24218 | 0.003 | -2.743
-17 | -0.684 | 0.22521 | 0.003 | -3.036
-16.5 | -0.703 | 0.21096 | 0.003 | -3.331
-16 | -0.721 | 0.19669 | 0.003 | -3.664
-15.5 | -0.737 | 0.17884 | 0.003 | -4.123
-15 | -0.753 | 0.17153 | 0.003 | -4.388
-14.5 | -0.766 | 0.15647 | 0.003 | -4.896
-14 | -0.777 | 0.14483 | 0.003 | -5.368
-13.5 | -0.786 | 0.13793 | 0.003 | -5.701
-13 | -0.792 | 0.12623 | 0.003 | -6.278
-12.5 | -0.796 | 0.1166 | 0.003 | -6.823
-12 | -0.795 | 0.10916 | 0.003 | -7.286
-11.5 | -0.792 | 0.10191 | 0.003 | -7.768
-11 | -0.784 | 0.09492 | 0.002 | -8.262
-10.5 | -0.772 | 0.08748 | 0.002 | -8.827
-10 | -0.756 | 0.08067 | 0.002 | -9.372
-9.5 | -0.737 | 0.07508 | 0.002 | -9.809
-9 | -0.713 | 0.06977 | 0.002 | -10.226
-8.5 | -0.687 | 0.06523 | 0.002 | -10.536
-8 | -0.658 | 0.06071 | 0.002 | -10.834
-7.5 | -0.625 | 0.05639 | 0.002 | -11.089
-7 | -0.59 | 0.05262 | 0.002 | -11.218
-6.5 | -0.553 | 0.04939 | 0.002 | -11.197
-6 | -0.513 | 0.04629 | 0.002 | -11.091
-5.5 | -0.487 | 0.04342 | 0.002 | -11.226
-5 | -0.441 | 0.04069 | 0.002 | -10.828
-4.5 | -0.487 | 0.01747 | 0.003 | -27.862
-4 | -0.427 | 0.01696 | 0.003 | -25.189
-3.5 | -0.367 | 0.01521 | 0.002 | -24.147
-3 | -0.307 | 0.01445 | 0.002 | -21.252
-2.5 | -0.247 | 0.0139 | 0.002 | -17.781
-2 | -0.187 | 0.01354 | 0.001 | -13.812
-1.5 | -0.127 | 0.01319 | 0.001 | -9.622
-1 | -0.067 | 0.01293 | 0.001 | -5.162
-0.5 | -0.007 | 0.01258 | 0 | -0.528
0 | 0.052 | 0.01237 | 0 | 4.164
0.5 | 0.109 | 0.01262 | 0 | 8.668
1 | 0.167 | 0.0121 | -0.001 | 13.821
1.5 | 0.225 | 0.01259 | -0.001 | 17.88
2 | 0.283 | 0.01272 | -0.001 | 22.242
2.5 | 0.341 | 0.01254 | -0.002 | 27.177
3 | 0.399 | 0.01291 | -0.002 | 30.893
3.5 | 0.457 | 0.0135 | -0.002 | 33.818
4 | 0.514 | 0.01366 | -0.003 | 37.662
4.5 | 0.57 | 0.01596 | -0.003 | 35.698
5 | 0.625 | 0.0165 | -0.004 | 37.885
5.5 | 0.68 | 0.01721 | -0.004 | 39.516
6 | 0.734 | 0.0179 | -0.004 | 40.979
6.5 | 0.787 | 0.01885 | -0.005 | 41.735
7 | 0.839 | 0.01992 | -0.005 | 42.115
7.5 | 0.89 | 0.02239 | -0.005 | 39.732
8 | 0.939 | 0.02393 | -0.006 | 39.23
8.5 | 0.981 | 0.02602 | -0.006 | 37.692
9 | 1.016 | 0.02844 | -0.006 | 35.715
9.5 | 1.045 | 0.0315 | -0.007 | 33.174
10 | 1.067 | 0.03576 | -0.007 | 29.847
10.5 | 1.074 | 0.04315 | -0.007 | 24.9
11 | 1.005 | 0.07562 | -0.005 | 13.286
11.5 | 1.007 | 0.08667 | -0.004 | 11.62
12 | 1.023 | 0.09301 | -0.004 | 10.996
12.5 | 1.036 | 0.09944 | -0.004 | 10.418
13 | 1.046 | 0.10643 | -0.004 | 9.824
13.5 | 1.05 | 0.1142 | -0.004 | 9.197
14 | 1.051 | 0.12217 | -0.004 | 8.604
14.5 | 1.048 | 0.1306 | -0.004 | 8.025
15 | 1.041 | 0.13932 | -0.004 | 7.475
15.5 | 1.031 | 0.14904 | -0.004 | 6.92

## 10. Re 100k Mach 0.00 (2)
BIGFOIL.COM POLAR EXPORT
MJZ1211
MJZ1211 |  |  |  | Cl Max: | 1.1803 | at alpha= | 12.5 | deg
XFOIL ncrit=9 |  |  |  | L/D Max: | 41.5296 | at alpha= | 8 | deg
Re: | 100000 |  |  | Cd Min: | 0.25365 | at alpha= | -20 | deg
Mach: | 0 |  |  | Cl=0 at alpha= | -1.2113 | deg
|  |  |  | @ Cl=0.1, Cd= | 0.015814
|  |  |  | @ Cl=0.4, Cd= | 0.01478
|  |  |  | @ Cl=0.6, Cd= | 0.016832
alpha (deg) | Cl | Cd | Cm | Cl/Cd
-20 | -0.8162 | 0.25365 | 0.0834 | -3.2178
-19.5 | -0.7987 | 0.24747 | 0.0792 | -3.2275
-19 | -0.7885 | 0.24388 | 0.0717 | -3.2331
-18.5 | -0.771 | 0.23535 | 0.0681 | -3.276
-18 | -0.7484 | 0.22777 | 0.0666 | -3.2858
-17.5 | -0.7334 | 0.22174 | 0.0618 | -3.3075
-17 | -0.7421 | 0.22178 | 0.0516 | -3.3461
-16.5 | -0.7027 | 0.20753 | 0.054 | -3.386
-16 | -0.6853 | 0.20088 | 0.0509 | -3.4115
-15.5 | -0.6914 | 0.19768 | 0.0423 | -3.4976
-15 | -0.6619 | 0.18664 | 0.0424 | -3.5464
-14.5 | -0.6453 | 0.18 | 0.0399 | -3.585
-14 | -0.6721 | 0.17639 | 0.028 | -3.8103
-13.5 | -0.6225 | 0.16517 | 0.0334 | -3.7688
-13 | -0.6331 | 0.15911 | 0.0259 | -3.979
-12.5 | -0.6119 | 0.14984 | 0.0257 | -4.0837
-12 | -0.6019 | 0.14271 | 0.0231 | -4.2176
-11.5 | -0.5996 | 0.13416 | 0.0196 | -4.4693
-11 | -0.6176 | 0.12659 | 0.0118 | -4.8787
-10.5 | -0.5862 | 0.11858 | 0.0148 | -4.9435
-10 | -0.6109 | 0.10869 | 0.0064 | -5.6206
-9.5 | -0.5863 | 0.10169 | 0.0079 | -5.7656
-9 | -0.7628 | 0.06024 | -0.0245 | -12.6627
-8.5 | -0.7526 | 0.05061 | -0.0233 | -14.8706
-8 | -0.75 | 0.04125 | -0.0189 | -18.1818
-7.5 | -0.7178 | 0.03436 | -0.0166 | -20.8906
-7 | -0.676 | 0.03012 | -0.015 | -22.4436
-6.5 | -0.6309 | 0.02648 | -0.0128 | -23.8255
-6 | -0.5867 | 0.02339 | -0.0108 | -25.0834
-5.5 | -0.5478 | 0.02099 | -0.0077 | -26.0981
-5 | -0.5186 | 0.01863 | -0.0034 | -27.8368
-4.5 | -0.4956 | 0.01606 | 0.0012 | -30.8593
-4 | -0.4645 | 0.01506 | 0.0048 | -30.8433
-3.5 | -0.429 | 0.01461 | 0.0081 | -29.3634
-3 | -0.3836 | 0.01447 | 0.01 | -26.51
-2.5 | -0.2943 | 0.01475 | 0.0052 | -19.9525
-2 | -0.1954 | 0.01547 | -0.0006 | -12.6309
-1.5 | -0.0749 | 0.01606 | -0.0106 | -4.6638
-1 | 0.0548 | 0.01603 | -0.0232 | 3.4186
-0.5 | 0.1637 | 0.01551 | -0.0327 | 10.5545
0 | 0.2219 | 0.01499 | -0.0334 | 14.8032
0.5 | 0.2576 | 0.01475 | -0.0299 | 17.4644
1 | 0.2972 | 0.0146 | -0.0267 | 20.3562
1.5 | 0.3396 | 0.01459 | -0.0239 | 23.2762
2 | 0.384 | 0.0147 | -0.0214 | 26.1224
2.5 | 0.4298 | 0.01493 | -0.0192 | 28.7877
3 | 0.4765 | 0.01531 | -0.0173 | 31.1234
3.5 | 0.5236 | 0.01582 | -0.0155 | 33.0973
4 | 0.5709 | 0.01642 | -0.0138 | 34.7686
4.5 | 0.6182 | 0.01709 | -0.0122 | 36.1732
5 | 0.6656 | 0.01783 | -0.0105 | 37.3303
5.5 | 0.7124 | 0.01861 | -0.0088 | 38.2805
6 | 0.7583 | 0.01939 | -0.007 | 39.1078
6.5 | 0.8038 | 0.02016 | -0.0051 | 39.871
7 | 0.8487 | 0.02094 | -0.0032 | 40.5301
7.5 | 0.8926 | 0.02169 | -0.0012 | 41.1526
8 | 0.934 | 0.02249 | 0.0011 | 41.5296
8.5 | 0.9714 | 0.02351 | 0.0037 | 41.3186
9 | 1.0048 | 0.02515 | 0.0065 | 39.9523
9.5 | 1.0366 | 0.02739 | 0.0092 | 37.8459
10 | 1.0677 | 0.03019 | 0.0118 | 35.366
10.5 | 1.0999 | 0.03358 | 0.014 | 32.7546
11 | 1.1294 | 0.03729 | 0.0163 | 30.2869
11.5 | 1.1589 | 0.04167 | 0.0182 | 27.8114
12 | 1.1684 | 0.0461 | 0.0216 | 25.3449
12.5 | 1.1803 | 0.05206 | 0.0239 | 22.6719
13 | 1.1487 | 0.05839 | 0.0273 | 19.6729
13.5 | 1.1069 | 0.06739 | 0.0262 | 16.4253
14 | 1.0506 | 0.08044 | 0.0201 | 13.0607
14.5 | 0.9847 | 0.09833 | 0.0094 | 10.0142
15.5 | 0.77 | 0.18548 | -0.04 | 4.1514
16 | 0.7663 | 0.19152 | -0.0459 | 4.0011
16.5 | 0.7744 | 0.19951 | -0.0501 | 3.8815
17 | 0.7919 | 0.20633 | -0.0526 | 3.838
17.5 | 0.8021 | 0.2144 | -0.057 | 3.7411

## 11. Re 100k Mach 0.10 (1)
BIGFOIL.COM POLAR EXPORT
MJZ1211
MJZ1211 |  |  |  | Cl Max: | 1.066 | at alpha= | 10 | deg
JavaFoil+Calcfoil stall+Eppler ext transition |  |  |  | L/D Max: | 41.865 | at alpha= | 7 | deg
Re: | 100000 |  |  | Cd Min: | 0.01213 | at alpha= | 1 | deg
Mach: | 0.1 |  |  | Cl=0 at alpha= | -0.44068 | deg
|  |  |  | @ Cl=0.1, Cd= | 0.012615
|  |  |  | @ Cl=0.4, Cd= | 0.01294
|  |  |  | @ Cl=0.6, Cd= | 0.016305
alpha (deg) | Cl | Cd | Cm | Cl/Cd
-17 | -0.637 | 0.23936 | 0.003 | -2.663
-16.5 | -0.66 | 0.21795 | 0.003 | -3.026
-16 | -0.681 | 0.20193 | 0.003 | -3.372
-15.5 | -0.701 | 0.18707 | 0.003 | -3.748
-15 | -0.72 | 0.17523 | 0.003 | -4.109
-14.5 | -0.737 | 0.16144 | 0.003 | -4.566
-14 | -0.752 | 0.151 | 0.003 | -4.98
-13.5 | -0.764 | 0.14142 | 0.003 | -5.405
-13 | -0.774 | 0.13102 | 0.003 | -5.906
-12.5 | -0.78 | 0.12122 | 0.003 | -6.435
-12 | -0.783 | 0.11212 | 0.003 | -6.981
-11.5 | -0.782 | 0.1024 | 0.003 | -7.634
-11 | -0.777 | 0.09505 | 0.002 | -8.172
-10.5 | -0.767 | 0.08886 | 0.002 | -8.628
-10 | -0.752 | 0.08262 | 0.002 | -9.107
-9.5 | -0.734 | 0.07597 | 0.002 | -9.666
-9 | -0.713 | 0.07042 | 0.002 | -10.118
-8.5 | -0.687 | 0.06543 | 0.002 | -10.502
-8 | -0.658 | 0.06093 | 0.002 | -10.807
-7.5 | -0.627 | 0.05674 | 0.002 | -11.044
-7 | -0.592 | 0.0529 | 0.002 | -11.19
-6.5 | -0.555 | 0.04952 | 0.002 | -11.204
-6 | -0.515 | 0.04644 | 0.002 | -11.099
-5.5 | -0.49 | 0.04352 | 0.002 | -11.255
-5 | -0.442 | 0.04091 | 0.002 | -10.813
-4.5 | -0.489 | 0.01755 | 0.003 | -27.878
-4 | -0.429 | 0.01703 | 0.003 | -25.219
-3.5 | -0.369 | 0.01527 | 0.002 | -24.177
-3 | -0.309 | 0.01454 | 0.002 | -21.236
-2.5 | -0.248 | 0.01395 | 0.002 | -17.801
-2 | -0.188 | 0.01358 | 0.001 | -13.838
-1.5 | -0.128 | 0.01322 | 0.001 | -9.644
-1 | -0.067 | 0.01297 | 0.001 | -5.174
-0.5 | -0.007 | 0.01262 | 0 | -0.529
0 | 0.052 | 0.0124 | 0 | 4.17
0.5 | 0.11 | 0.01266 | 0 | 8.677
1 | 0.168 | 0.01213 | -0.001 | 13.84
1.5 | 0.226 | 0.01262 | -0.001 | 17.909
2 | 0.284 | 0.01275 | -0.001 | 22.287
2.5 | 0.342 | 0.01256 | -0.002 | 27.242
3 | 0.4 | 0.01294 | -0.002 | 30.938
3.5 | 0.458 | 0.01342 | -0.002 | 34.165
4 | 0.515 | 0.01561 | -0.003 | 33.012
4.5 | 0.572 | 0.01602 | -0.003 | 35.686
5 | 0.627 | 0.01658 | -0.004 | 37.854
5.5 | 0.682 | 0.0173 | -0.004 | 39.435
6 | 0.736 | 0.01801 | -0.004 | 40.869
6.5 | 0.789 | 0.01888 | -0.005 | 41.801
7 | 0.841 | 0.0201 | -0.005 | 41.865
7.5 | 0.892 | 0.02261 | -0.005 | 39.472
8 | 0.941 | 0.02422 | -0.006 | 38.868
8.5 | 0.983 | 0.02639 | -0.006 | 37.246
9 | 1.017 | 0.0289 | -0.006 | 35.202
9.5 | 1.045 | 0.03216 | -0.007 | 32.505
10 | 1.066 | 0.03674 | -0.007 | 29.017
10.5 | 1.066 | 0.04596 | -0.007 | 23.193
11 | 0.993 | 0.08001 | -0.005 | 12.408
11.5 | 1.003 | 0.10749 | -0.003 | 9.328
12 | 1.02 | 0.0938 | -0.004 | 10.875
12.5 | 1.032 | 0.10035 | -0.004 | 10.282
13 | 1.04 | 0.10774 | -0.004 | 9.648
13.5 | 1.042 | 0.11535 | -0.004 | 9.031
14 | 1.04 | 0.12342 | -0.004 | 8.424
14.5 | 1.034 | 0.13208 | -0.004 | 7.826
15 | 1.024 | 0.14129 | -0.004 | 7.244

## 12. Re 100k Mach 0.10 (2)
BIGFOIL.COM POLAR EXPORT
MJZ1211
MJZ1211 |  |  |  | Cl Max: | 1.1685 | at alpha= | 12.5 | deg
XFOIL ncrit=9 |  |  |  | L/D Max: | 41.3442 | at alpha= | 8 | deg
Re: | 100000 |  |  | Cd Min: | 0.25451 | at alpha= | -20 | deg
Mach: | 0.1 |  |  | Cl=0 at alpha= | -1.2135 | deg
|  |  |  | @ Cl=0.1, Cd= | 0.01588
|  |  |  | @ Cl=0.4, Cd= | 0.014828
|  |  |  | @ Cl=0.6, Cd= | 0.016889
alpha (deg) | Cl | Cd | Cm | Cl/Cd
-20 | -0.8186 | 0.25451 | 0.084 | -3.2164
-19.5 | -0.8011 | 0.24831 | 0.0797 | -3.2262
-19 | -0.7919 | 0.24532 | 0.0718 | -3.228
-18.5 | -0.7716 | 0.23573 | 0.069 | -3.2732
-18 | -0.7499 | 0.22849 | 0.0671 | -3.282
-17.5 | -0.7356 | 0.22264 | 0.0619 | -3.304
-17 | -0.7448 | 0.223 | 0.0517 | -3.3399
-16.5 | -0.7032 | 0.20813 | 0.0545 | -3.3787
-16 | -0.6861 | 0.20149 | 0.0512 | -3.4051
-15.5 | -0.6942 | 0.1988 | 0.0421 | -3.492
-15 | -0.661 | 0.18718 | 0.0429 | -3.5314
-14.5 | -0.646 | 0.18062 | 0.0399 | -3.5766
-14 | -0.6608 | 0.17508 | 0.0309 | -3.7743
-13.5 | -0.6215 | 0.16572 | 0.0336 | -3.7503
-13 | -0.6361 | 0.15997 | 0.0252 | -3.9764
-12.5 | -0.6089 | 0.15045 | 0.0262 | -4.0472
-12 | -0.6032 | 0.14334 | 0.0227 | -4.2082
-11.5 | -0.5951 | 0.13492 | 0.0203 | -4.4108
-11 | -0.6202 | 0.12726 | 0.011 | -4.8735
-10.5 | -0.5829 | 0.11925 | 0.0151 | -4.8881
-10 | -0.6049 | 0.10955 | 0.0073 | -5.5217
-9.5 | -0.5829 | 0.10237 | 0.0082 | -5.6941
-9 | -0.759 | 0.06195 | -0.0247 | -12.2518
-8.5 | -0.7477 | 0.05186 | -0.024 | -14.4177
-8 | -0.7504 | 0.04201 | -0.0198 | -17.8624
-7.5 | -0.7195 | 0.03514 | -0.0173 | -20.4752
-7 | -0.6786 | 0.03068 | -0.0157 | -22.1186
-6.5 | -0.6341 | 0.02683 | -0.0133 | -23.634
-6 | -0.59 | 0.0237 | -0.0112 | -24.8945
-5.5 | -0.5509 | 0.02121 | -0.0081 | -25.9736
-5 | -0.5209 | 0.0189 | -0.0038 | -27.5608
-4.5 | -0.4978 | 0.01629 | 0.0009 | -30.5586
-4 | -0.467 | 0.01518 | 0.0045 | -30.7642
-3.5 | -0.4316 | 0.01471 | 0.0078 | -29.3406
-3 | -0.3822 | 0.01457 | 0.0091 | -26.232
-2.5 | -0.2918 | 0.01482 | 0.0042 | -19.6896
-2 | -0.1937 | 0.01551 | -0.0013 | -12.4887
-1.5 | -0.0719 | 0.01609 | -0.0113 | -4.4686
-1 | 0.0536 | 0.01609 | -0.023 | 3.3313
-0.5 | 0.1594 | 0.01561 | -0.0316 | 10.2114
0 | 0.2236 | 0.01506 | -0.0335 | 14.8473
0.5 | 0.2587 | 0.01479 | -0.0297 | 17.4915
1 | 0.2992 | 0.01466 | -0.0268 | 20.4093
1.5 | 0.3414 | 0.01462 | -0.0238 | 23.3516
2 | 0.3864 | 0.01476 | -0.0215 | 26.1789
2.5 | 0.4324 | 0.01499 | -0.0192 | 28.8459
3 | 0.4794 | 0.0154 | -0.0174 | 31.1299
3.5 | 0.5268 | 0.01591 | -0.0155 | 33.1113
4 | 0.5743 | 0.01651 | -0.0138 | 34.785
4.5 | 0.6218 | 0.01721 | -0.0121 | 36.1302
5 | 0.6693 | 0.01797 | -0.0104 | 37.2454
5.5 | 0.7168 | 0.01876 | -0.0087 | 38.209
6 | 0.763 | 0.01954 | -0.0068 | 39.0481
6.5 | 0.8086 | 0.02031 | -0.0048 | 39.8129
7 | 0.8537 | 0.0211 | -0.0028 | 40.4597
7.5 | 0.898 | 0.02188 | -0.0008 | 41.042
8 | 0.9381 | 0.02269 | 0.0017 | 41.3442
8.5 | 0.9751 | 0.02378 | 0.0045 | 41.005
9 | 1.0082 | 0.02552 | 0.0073 | 39.5063
9.5 | 1.0398 | 0.02798 | 0.0101 | 37.1623
10 | 1.0715 | 0.03086 | 0.0126 | 34.7213
10.5 | 1.1011 | 0.03433 | 0.0152 | 32.074
11 | 1.1292 | 0.03821 | 0.0177 | 29.5525
11.5 | 1.1554 | 0.04277 | 0.0198 | 27.0143
12 | 1.1607 | 0.04745 | 0.0234 | 24.4615
12.5 | 1.1685 | 0.05361 | 0.0258 | 21.7963
13 | 1.1324 | 0.06057 | 0.028 | 18.6957
13.5 | 1.0868 | 0.07051 | 0.0255 | 15.4134
14 | 1.0306 | 0.08435 | 0.0182 | 12.2181
14.5 | 0.9699 | 0.10219 | 0.0079 | 9.4911
15.5 | 0.7705 | 0.18628 | -0.0402 | 4.1362
16 | 0.7663 | 0.19226 | -0.0463 | 3.9857
16.5 | 0.7755 | 0.20026 | -0.0504 | 3.8725
17 | 0.7924 | 0.20709 | -0.0531 | 3.8264
17.5 | 0.8043 | 0.21527 | -0.0571 | 3.7362

## 13. Re 100k Mach 0.25 (1)
BIGFOIL.COM POLAR EXPORT
MJZ1211
MJZ1211 |  |  |  | Cl Max: | 1.045 | at alpha= | 10 | deg
JavaFoil+Calcfoil stall+Eppler ext transition |  |  |  | L/D Max: | 40.759 | at alpha= | 6.5 | deg
Re: | 100000 |  |  | Cd Min: | 0.01229 | at alpha= | 1 | deg
Mach: | 0.25 |  |  | Cl=0 at alpha= | -0.44167 | deg
|  |  |  | @ Cl=0.1, Cd= | 0.012818
|  |  |  | @ Cl=0.4, Cd= | 0.013062
|  |  |  | @ Cl=0.6, Cd= | 0.016583
alpha (deg) | Cl | Cd | Cm | Cl/Cd
-15.5 | -0.36 | 0.30264 | 0.003 | -1.189
-15 | -0.419 | 0.25812 | 0.003 | -1.621
-14.5 | -0.473 | 0.2287 | 0.003 | -2.066
-14 | -0.522 | 0.20265 | 0.003 | -2.578
-13.5 | -0.568 | 0.18277 | 0.003 | -3.106
-13 | -0.608 | 0.16467 | 0.003 | -3.692
-12.5 | -0.643 | 0.14579 | 0.003 | -4.409
-12 | -0.672 | 0.1346 | 0.003 | -4.991
-11.5 | -0.694 | 0.11901 | 0.002 | -5.833
-11 | -0.71 | 0.10962 | 0.002 | -6.476
-10.5 | -0.717 | 0.09735 | 0.002 | -7.367
-10 | -0.717 | 0.08908 | 0.002 | -8.052
-9.5 | -0.711 | 0.08147 | 0.002 | -8.731
-9 | -0.699 | 0.07493 | 0.002 | -9.332
-8.5 | -0.682 | 0.06931 | 0.002 | -9.833
-8 | -0.659 | 0.06368 | 0.002 | -10.343
-7.5 | -0.631 | 0.05871 | 0.002 | -10.749
-7 | -0.599 | 0.05451 | 0.002 | -10.995
-6.5 | -0.564 | 0.05064 | 0.002 | -11.137
-6 | -0.525 | 0.04727 | 0.002 | -11.116
-5.5 | -0.503 | 0.04425 | 0.002 | -11.371
-5 | -0.454 | 0.04146 | 0.002 | -10.95
-4.5 | -0.503 | 0.01747 | 0.003 | -28.771
-4 | -0.441 | 0.01733 | 0.003 | -25.445
-3.5 | -0.379 | 0.01571 | 0.003 | -24.148
-3 | -0.317 | 0.01488 | 0.002 | -21.321
-2.5 | -0.255 | 0.01418 | 0.002 | -17.993
-2 | -0.193 | 0.01371 | 0.002 | -14.091
-1.5 | -0.131 | 0.01344 | 0.001 | -9.753
-1 | -0.069 | 0.01317 | 0.001 | -5.237
-0.5 | -0.007 | 0.01268 | 0 | -0.541
0 | 0.053 | 0.01269 | 0 | 4.158
0.5 | 0.112 | 0.01285 | 0 | 8.724
1 | 0.171 | 0.01229 | -0.001 | 13.949
1.5 | 0.231 | 0.01251 | -0.001 | 18.451
2 | 0.29 | 0.01288 | -0.001 | 22.514
2.5 | 0.349 | 0.01279 | -0.002 | 27.314
3 | 0.409 | 0.01311 | -0.002 | 31.172
3.5 | 0.468 | 0.01359 | -0.003 | 34.425
4 | 0.525 | 0.01576 | -0.003 | 33.327
4.5 | 0.582 | 0.01638 | -0.003 | 35.531
5 | 0.638 | 0.01701 | -0.004 | 37.541
5.5 | 0.694 | 0.01771 | -0.004 | 39.174
6 | 0.748 | 0.01865 | -0.004 | 40.128
6.5 | 0.802 | 0.01967 | -0.005 | 40.759
7 | 0.855 | 0.02122 | -0.005 | 40.308
7.5 | 0.905 | 0.02395 | -0.005 | 37.809
8 | 0.954 | 0.02593 | -0.006 | 36.799
8.5 | 0.994 | 0.0285 | -0.006 | 34.89
9 | 1.023 | 0.03188 | -0.006 | 32.099
9.5 | 1.042 | 0.03667 | -0.007 | 28.429
10 | 1.045 | 0.04512 | -0.007 | 23.162
10.5 | 0.971 | 0.07786 | -0.005 | 12.474
11 | 0.98 | 0.08548 | -0.004 | 11.463
11.5 | 0.99 | 0.09221 | -0.004 | 10.732
12 | 0.994 | 0.09959 | -0.004 | 9.979
12.5 | 0.992 | 0.10743 | -0.004 | 9.234
13 | 0.983 | 0.11658 | -0.004 | 8.43
13.5 | 0.965 | 0.12735 | -0.004 | 7.575
14 | 0.939 | 0.13923 | -0.004 | 6.744
14.5 | 0.906 | 0.1527 | -0.004 | 5.934
15 | 0.866 | 0.16566 | -0.004 | 5.23

## 14. Re 100k Mach 0.25 (2)
BIGFOIL.COM POLAR EXPORT
MJZ1211
MJZ1211 |  |  |  | Cl Max: | 1.1179 | at alpha= | 11.5 | deg
XFOIL ncrit=9 |  |  |  | L/D Max: | 40.0914 | at alpha= | 7.5 | deg
Re: | 100000 |  |  | Cd Min: | 0.25945 | at alpha= | -20 | deg
Mach: | 0.25 |  |  | Cl=0 at alpha= | -1.1487 | deg
|  |  |  | @ Cl=0.1, Cd= | 0.01617
|  |  |  | @ Cl=0.4, Cd= | 0.015072
|  |  |  | @ Cl=0.6, Cd= | 0.017216
alpha (deg) | Cl | Cd | Cm | Cl/Cd
-20 | -0.8325 | 0.25945 | 0.0874 | -3.2087
-19.5 | -0.8152 | 0.25351 | 0.0819 | -3.2157
-19 | -0.8115 | 0.25383 | 0.0724 | -3.197
-18.5 | -0.7792 | 0.23926 | 0.0732 | -3.2567
-18 | -0.7596 | 0.23257 | 0.0696 | -3.2661
-17.5 | -0.7522 | 0.22941 | 0.0616 | -3.2788
-17 | -0.7313 | 0.21954 | 0.0587 | -3.3311
-16.5 | -0.7078 | 0.21159 | 0.0571 | -3.3451
-16 | -0.6934 | 0.20527 | 0.0522 | -3.378
-15.5 | -0.7075 | 0.20461 | 0.0416 | -3.4578
-15 | -0.6599 | 0.19029 | 0.0454 | -3.4679
-14.5 | -0.6582 | 0.18548 | 0.0387 | -3.5486
-14 | -0.6376 | 0.17593 | 0.0368 | -3.6242
-13.5 | -0.6189 | 0.16866 | 0.0348 | -3.6695
-12.5 | -0.5979 | 0.15347 | 0.0282 | -3.8959
-12 | -0.62 | 0.14746 | 0.0187 | -4.2045
-11.5 | -0.5806 | 0.13832 | 0.0223 | -4.1975
-11 | -0.5974 | 0.12998 | 0.0148 | -4.5961
-10.5 | -0.5699 | 0.12245 | 0.0161 | -4.6541
-10 | -0.579 | 0.11344 | 0.0107 | -5.104
-9.5 | -0.5673 | 0.10565 | 0.0091 | -5.3696
-9 | -0.5996 | 0.08824 | -0.0043 | -6.7951
-8.5 | -0.713 | 0.05788 | -0.0268 | -12.3186
-8 | -0.7353 | 0.04664 | -0.0252 | -15.7654
-7.5 | -0.7235 | 0.03906 | -0.0217 | -18.5228
-7 | -0.6883 | 0.03391 | -0.0195 | -20.2978
-6.5 | -0.6499 | 0.0292 | -0.0164 | -22.2568
-6 | -0.6078 | 0.02545 | -0.0136 | -23.8821
-5.5 | -0.5676 | 0.02257 | -0.0101 | -25.1484
-5 | -0.5348 | 0.02037 | -0.0058 | -26.2543
-4.5 | -0.5077 | 0.01804 | -0.001 | -28.143
-4 | -0.4809 | 0.01598 | 0.0032 | -30.0939
-3.5 | -0.4457 | 0.01528 | 0.0065 | -29.1688
-3 | -0.3757 | 0.01505 | 0.0044 | -24.9635
-2.5 | -0.2844 | 0.01513 | -0.0002 | -18.7971
-2 | -0.1859 | 0.01564 | -0.005 | -11.8862
-1.5 | -0.0782 | 0.01623 | -0.0113 | -4.8182
-1 | 0.0331 | 0.01639 | -0.019 | 2.0195
-0.5 | 0.1395 | 0.01604 | -0.0267 | 8.697
0 | 0.2303 | 0.0154 | -0.033 | 14.9545
0.5 | 0.2671 | 0.01509 | -0.0295 | 17.7005
1 | 0.3091 | 0.01493 | -0.0266 | 20.7033
1.5 | 0.3536 | 0.01494 | -0.024 | 23.668
2 | 0.3997 | 0.01507 | -0.0215 | 26.5229
2.5 | 0.4475 | 0.01541 | -0.0195 | 29.0396
3 | 0.4958 | 0.01585 | -0.0175 | 31.2808
3.5 | 0.5446 | 0.01643 | -0.0156 | 33.1467
4 | 0.5934 | 0.01711 | -0.0138 | 34.6815
4.5 | 0.6421 | 0.01789 | -0.0119 | 35.8916
5 | 0.6906 | 0.01873 | -0.0099 | 36.8713
5.5 | 0.7392 | 0.01959 | -0.0079 | 37.7335
6 | 0.7869 | 0.02041 | -0.0056 | 38.5546
6.5 | 0.8335 | 0.02125 | -0.0033 | 39.2235
7 | 0.878 | 0.02213 | -0.0007 | 39.6746
7.5 | 0.9209 | 0.02297 | 0.0021 | 40.0914
8 | 0.9599 | 0.02401 | 0.0053 | 39.9792
8.5 | 0.9942 | 0.02561 | 0.0087 | 38.8208
9 | 1.0252 | 0.02803 | 0.0121 | 36.5751
9.5 | 1.0546 | 0.03105 | 0.0154 | 33.9646
10 | 1.0818 | 0.03455 | 0.0186 | 31.3111
10.5 | 1.1055 | 0.03866 | 0.0217 | 28.5954
11 | 1.1131 | 0.04365 | 0.0254 | 25.5006
11.5 | 1.1179 | 0.04923 | 0.0283 | 22.7077
12 | 1.0847 | 0.05663 | 0.0295 | 19.1542
12.5 | 1.0414 | 0.06694 | 0.0261 | 15.5572
13 | 0.9792 | 0.08233 | 0.0169 | 11.8936
13.5 | 0.9099 | 0.10257 | 0.0044 | 8.871
14 | 0.7577 | 0.15259 | -0.0268 | 4.9656
14.5 | 0.7752 | 0.16219 | -0.0279 | 4.7796
15 | 0.7427 | 0.18079 | -0.0419 | 4.1081
15.5 | 0.775 | 0.19064 | -0.0415 | 4.0653
16 | 0.7679 | 0.19623 | -0.0488 | 3.9133
16.5 | 0.7847 | 0.20455 | -0.0516 | 3.8362

## 15. Re 100k Mach 0.50 (1)
BIGFOIL.COM POLAR EXPORT
MJZ1211
MJZ1211 |  |  |  | Cl Max: | 1.116 | at alpha= | 20 | deg
JavaFoil+Calcfoil stall+Eppler ext transition |  |  |  | L/D Max: | 34.69 | at alpha= | 5.5 | deg
Re: | 100000 |  |  | Cd Min: | 0.01309 | at alpha= | 1.5 | deg
Mach: | 0.5 |  |  | Cl=0 at alpha= | -0.43651 | deg
|  |  |  | @ Cl=0.1, Cd= | 0.013612
|  |  |  | @ Cl=0.4, Cd= | 0.015638
|  |  |  | @ Cl=0.6, Cd= | 0.01811
alpha (deg) | Cl | Cd | Cm | Cl/Cd
-20 | -1.067 | 0.36884 | 0.007 | -2.892
-19.5 | -1.039 | 0.36554 | 0.007 | -2.844
-19 | -1.013 | 0.35046 | 0.007 | -2.891
-18.5 | -0.986 | 0.35268 | 0.007 | -2.795
-18 | -0.959 | 0.35203 | 0.007 | -2.726
-17.5 | -0.932 | 0.32629 | 0.006 | -2.856
-17 | -0.906 | 0.31742 | 0.006 | -2.853
-16.5 | -0.878 | 0.30518 | 0.006 | -2.877
-16 | -0.852 | 0.29575 | 0.006 | -2.879
-15.5 | -0.824 | 0.28316 | 0.006 | -2.91
-15 | -0.797 | 0.28772 | 0.005 | -2.768
-14.5 | -0.77 | 0.28396 | 0.005 | -2.711
-14 | -0.742 | 0.26389 | 0.005 | -2.813
-13.5 | -0.715 | 0.24722 | 0.005 | -2.891
-13 | -0.688 | 0.24151 | 0.005 | -2.849
-12.5 | -0.661 | 0.2386 | 0.004 | -2.768
-12 | -0.633 | 0.23661 | 0.004 | -2.676
-11.5 | -0.606 | 0.22706 | 0.004 | -2.669
-11 | -0.579 | 0.21036 | 0.004 | -2.751
-10.5 | -0.552 | 0.20299 | 0.003 | -2.717
-10 | -0.524 | 0.20011 | 0.003 | -2.619
-9.5 | -0.497 | 0.18374 | 0.003 | -2.703
-9 | -0.469 | 0.17361 | 0.003 | -2.703
-8.5 | -0.442 | 0.16314 | 0.003 | -2.71
-8 | -0.415 | 0.15861 | 0.002 | -2.614
-7.5 | -0.387 | 0.08813 | 0.002 | -4.393
-7 | -0.36 | 0.10767 | 0.002 | -3.34
-6.5 | -0.54 | 0.06528 | 0.002 | -8.269
-6 | -0.542 | 0.05526 | 0.002 | -9.805
-5.5 | -0.562 | 0.04886 | 0.002 | -11.498
-5 | -0.507 | 0.04476 | 0.002 | -11.321
-4.5 | -0.452 | 0.04141 | 0.002 | -10.906
-4 | -0.492 | 0.01695 | 0.003 | -29.028
-3.5 | -0.423 | 0.01681 | 0.003 | -25.172
-3 | -0.354 | 0.01587 | 0.002 | -22.32
-2.5 | -0.285 | 0.01544 | 0.002 | -18.468
-2 | -0.216 | 0.01483 | 0.002 | -14.557
-1.5 | -0.147 | 0.0143 | 0.001 | -10.243
-1 | -0.077 | 0.01403 | 0.001 | -5.496
-0.5 | -0.008 | 0.01379 | 0.001 | -0.556
0 | 0.055 | 0.01367 | 0 | 4.046
0.5 | 0.117 | 0.01359 | 0 | 8.642
1 | 0.18 | 0.01403 | -0.001 | 12.797
1.5 | 0.242 | 0.01309 | -0.001 | 18.473
2 | 0.303 | 0.01497 | -0.002 | 20.257
2.5 | 0.364 | 0.01542 | -0.002 | 23.626
3 | 0.425 | 0.01579 | -0.002 | 26.903
3.5 | 0.484 | 0.0167 | -0.003 | 29.004
4 | 0.544 | 0.01726 | -0.003 | 31.499
4.5 | 0.602 | 0.01814 | -0.004 | 33.179
5 | 0.659 | 0.0193 | -0.004 | 34.125
5.5 | 0.715 | 0.0206 | -0.004 | 34.69
6 | 0.769 | 0.02232 | -0.005 | 34.445
6.5 | 0.824 | 0.02583 | -0.005 | 31.891
7 | 0.874 | 0.0288 | -0.006 | 30.344
7.5 | 0.919 | 0.033 | -0.006 | 27.858
8 | 0.957 | 0.03947 | -0.006 | 24.237
8.5 | 0.927 | 0.05702 | -0.006 | 16.264
9 | 0.852 | 0.07764 | -0.003 | 10.975
9.5 | 0.699 | 0.10047 | -0.003 | 6.962
10 | 0.571 | 0.12009 | -0.003 | 4.754
10.5 | 0.598 | 0.19061 | -0.004 | 3.139
11 | 0.626 | 0.19814 | -0.004 | 3.157
11.5 | 0.653 | 0.22662 | -0.004 | 2.883
12 | 0.681 | 0.22341 | -0.005 | 3.046
12.5 | 0.708 | 0.24057 | -0.005 | 2.942
13 | 0.735 | 0.25508 | -0.006 | 2.882
13.5 | 0.763 | 0.25274 | -0.006 | 3.017
14 | 0.79 | 0.2637 | -0.006 | 2.996
14.5 | 0.817 | 0.27796 | -0.007 | 2.94
15 | 0.845 | 0.29322 | -0.007 | 2.881
15.5 | 0.872 | 0.30464 | -0.007 | 2.863
16 | 0.9 | 0.3116 | -0.008 | 2.887
16.5 | 0.926 | 0.32011 | -0.008 | 2.893
17 | 0.953 | 0.33516 | -0.009 | 2.845
17.5 | 0.981 | 0.34241 | -0.009 | 2.865
18 | 1.009 | 0.35063 | -0.009 | 2.876
18.5 | 1.035 | 0.36185 | -0.01 | 2.859
19 | 1.062 | 0.37571 | -0.01 | 2.827
19.5 | 1.09 | 0.3862 | -0.01 | 2.821
20 | 1.116 | 0.39579 | -0.011 | 2.819

## 16. Re 100k Mach 0.50 (2)
BIGFOIL.COM POLAR EXPORT
MJZ1211
MJZ1211 |  |  |  | Cl Max: | 0.9941 | at alpha= | 8 | deg
XFOIL ncrit=9 |  |  |  | L/D Max: | 34.6548 | at alpha= | 6 | deg
Re: | 100000 |  |  | Cd Min: | 0.153 | at alpha= | 13 | deg
Mach: | 0.5 |  |  | Cl=0 at alpha= | -0.86845 | deg
|  |  |  | @ Cl=0.1, Cd= | 0.017308
|  |  |  | @ Cl=0.4, Cd= | 0.016552
|  |  |  | @ Cl=0.6, Cd= | 0.018832
alpha (deg) | Cl | Cd | Cm | Cl/Cd
-11.5 | -0.5695 | 0.14893 | 0.0232 | -3.8239
-11 | -0.5471 | 0.14057 | 0.0214 | -3.892
-10.5 | -0.5512 | 0.13279 | 0.0156 | -4.1509
-10 | -0.5261 | 0.1243 | 0.0149 | -4.2325
-9 | -0.5423 | 0.09687 | -0.0035 | -5.5982
-8.5 | -0.5443 | 0.0862 | -0.0088 | -6.3144
-8 | -0.5916 | 0.06662 | -0.0287 | -8.8802
-7.5 | -0.6145 | 0.05659 | -0.0344 | -10.8588
-7 | -0.6396 | 0.04841 | -0.0347 | -13.2121
-6.5 | -0.6486 | 0.04095 | -0.0323 | -15.8388
-6 | -0.6414 | 0.03486 | -0.0277 | -18.3993
-5.5 | -0.628 | 0.03069 | -0.0209 | -20.4627
-5 | -0.609 | 0.02702 | -0.0136 | -22.5389
-4.5 | -0.5782 | 0.02406 | -0.0079 | -24.0316
-4 | -0.5438 | 0.02154 | -0.0028 | -25.2461
-3.5 | -0.4523 | 0.01808 | -0.0084 | -25.0166
-3 | -0.354 | 0.017 | -0.0135 | -20.8235
-2.5 | -0.2589 | 0.01665 | -0.016 | -15.5495
-2 | -0.1791 | 0.01656 | -0.0147 | -10.8152
-1.5 | -0.1062 | 0.01679 | -0.0115 | -6.3252
-1 | -0.0256 | 0.01716 | -0.0095 | -1.4918
-0.5 | 0.0717 | 0.01736 | -0.0118 | 4.1302
0 | 0.1868 | 0.01715 | -0.0189 | 10.8921
0.5 | 0.3099 | 0.01666 | -0.0295 | 18.6014
1 | 0.362 | 0.01644 | -0.0279 | 22.0195
1.5 | 0.4128 | 0.01659 | -0.0259 | 24.8825
2 | 0.4643 | 0.01693 | -0.0235 | 27.4247
2.5 | 0.5169 | 0.0175 | -0.0211 | 29.5371
3 | 0.5697 | 0.01827 | -0.0187 | 31.1823
3.5 | 0.622 | 0.01924 | -0.0161 | 32.3285
4 | 0.6739 | 0.02033 | -0.0131 | 33.1481
4.5 | 0.727 | 0.02142 | -0.0099 | 33.9402
5 | 0.7763 | 0.02275 | -0.0064 | 34.1231
5.5 | 0.8247 | 0.02402 | -0.0023 | 34.3339
6 | 0.8733 | 0.0252 | 0.0022 | 34.6548
6.5 | 0.9121 | 0.02683 | 0.0073 | 33.9955
7 | 0.9521 | 0.02831 | 0.0126 | 33.6312
7.5 | 0.978 | 0.03078 | 0.0184 | 31.7739
8 | 0.9941 | 0.03405 | 0.024 | 29.1953
8.5 | 0.9915 | 0.03854 | 0.0293 | 25.7265
9 | 0.9741 | 0.04485 | 0.0314 | 21.7191
9.5 | 0.9196 | 0.05655 | 0.0262 | 16.2617
10 | 0.8293 | 0.07657 | 0.0122 | 10.8306
10.5 | 0.8128 | 0.08716 | 0.008 | 9.3254
11 | 0.7517 | 0.10735 | -0.0044 | 7.0023
11.5 | 0.7394 | 0.11903 | -0.0098 | 6.2119
12 | 0.7352 | 0.12993 | -0.0145 | 5.6584
12.5 | 0.7267 | 0.14225 | -0.0211 | 5.1086
13 | 0.729 | 0.153 | -0.0263 | 4.7647

## 17. Re 250k Mach 0.00 (1)
BIGFOIL.COM POLAR EXPORT
MJZ1211
MJZ1211 |  |  |  | Cl Max: | 1.146 | at alpha= | 11.5 | deg
JavaFoil+Calcfoil stall+Eppler ext transition |  |  |  | L/D Max: | 58.814 | at alpha= | 5.5 | deg
Re: | 250000 |  |  | Cd Min: | 0.00907 | at alpha= | 1 | deg
Mach: | 0 |  |  | Cl=0 at alpha= | -0.44068 | deg
|  |  |  | @ Cl=0.1, Cd= | 0.0093147
|  |  |  | @ Cl=0.4, Cd= | 0.0099047
|  |  |  | @ Cl=0.6, Cd= | 0.011019
alpha (deg) | Cl | Cd | Cm | Cl/Cd
-17.5 | -0.664 | 0.1926 | 0.003 | -3.449
-17 | -0.684 | 0.18172 | 0.003 | -3.763
-16.5 | -0.703 | 0.17076 | 0.003 | -4.116
-16 | -0.721 | 0.16106 | 0.003 | -4.475
-15.5 | -0.738 | 0.15258 | 0.003 | -4.834
-15 | -0.753 | 0.14034 | 0.003 | -5.364
-14.5 | -0.766 | 0.13331 | 0.003 | -5.748
-14 | -0.778 | 0.12454 | 0.003 | -6.244
-13.5 | -0.787 | 0.11513 | 0.003 | -6.831
-13 | -0.793 | 0.10781 | 0.003 | -7.352
-12.5 | -0.796 | 0.1007 | 0.003 | -7.902
-12 | -0.796 | 0.09463 | 0.003 | -8.407
-11.5 | -0.792 | 0.08824 | 0.003 | -8.974
-11 | -0.784 | 0.08254 | 0.003 | -9.504
-10.5 | -0.772 | 0.07721 | 0.002 | -10.004
-10 | -0.756 | 0.07169 | 0.002 | -10.551
-9.5 | -0.737 | 0.0672 | 0.002 | -10.965
-9 | -0.714 | 0.06277 | 0.002 | -11.372
-8.5 | -0.688 | 0.05863 | 0.002 | -11.728
-8 | -0.658 | 0.05493 | 0.002 | -11.981
-7.5 | -0.626 | 0.05137 | 0.002 | -12.183
-7 | -0.591 | 0.04816 | 0.002 | -12.274
-6.5 | -0.555 | 0.04489 | 0.002 | -12.362
-6 | -0.639 | 0.01559 | 0.004 | -41.002
-5.5 | -0.607 | 0.0154 | 0.004 | -39.405
-5 | -0.547 | 0.01505 | 0.003 | -36.354
-4.5 | -0.487 | 0.0141 | 0.003 | -34.552
-4 | -0.427 | 0.01389 | 0.003 | -30.766
-3.5 | -0.367 | 0.01178 | 0.002 | -31.178
-3 | -0.307 | 0.01106 | 0.002 | -27.784
-2.5 | -0.247 | 0.01054 | 0.002 | -23.447
-2 | -0.187 | 0.01019 | 0.001 | -18.356
-1.5 | -0.127 | 0.00987 | 0.001 | -12.859
-1 | -0.067 | 0.00964 | 0.001 | -6.926
-0.5 | -0.007 | 0.00936 | 0 | -0.709
0 | 0.052 | 0.00918 | 0 | 5.609
0.5 | 0.109 | 0.00934 | 0 | 11.715
1 | 0.167 | 0.00907 | -0.001 | 18.439
1.5 | 0.225 | 0.00955 | -0.001 | 23.571
2 | 0.283 | 0.00978 | -0.001 | 28.928
2.5 | 0.341 | 0.00964 | -0.002 | 35.345
3 | 0.399 | 0.0099 | -0.002 | 40.256
3.5 | 0.457 | 0.01017 | -0.002 | 44.879
4 | 0.514 | 0.01039 | -0.003 | 49.516
4.5 | 0.572 | 0.01086 | -0.003 | 52.674
5 | 0.63 | 0.01119 | -0.004 | 56.267
5.5 | 0.688 | 0.01169 | -0.004 | 58.814
6 | 0.744 | 0.01364 | -0.004 | 54.546
6.5 | 0.8 | 0.01392 | -0.005 | 57.448
7 | 0.854 | 0.01465 | -0.005 | 58.299
7.5 | 0.902 | 0.01711 | -0.005 | 52.729
8 | 0.954 | 0.01833 | -0.006 | 52.045
8.5 | 0.998 | 0.01978 | -0.006 | 50.462
9 | 1.035 | 0.02145 | -0.006 | 48.273
9.5 | 1.069 | 0.02337 | -0.007 | 45.736
10 | 1.097 | 0.02588 | -0.007 | 42.393
10.5 | 1.121 | 0.02873 | -0.007 | 39.028
11 | 1.138 | 0.03247 | -0.008 | 35.033
11.5 | 1.146 | 0.03756 | -0.008 | 30.519
12 | 1.145 | 0.04498 | -0.008 | 25.457
12.5 | 1.126 | 0.05838 | -0.008 | 19.287
13 | 1.073 | 0.0872 | -0.006 | 12.309
13.5 | 1.057 | 0.10142 | -0.005 | 10.418
14 | 1.055 | 0.10866 | -0.005 | 9.706
14.5 | 1.051 | 0.11582 | -0.005 | 9.072
15 | 1.043 | 0.1229 | -0.005 | 8.488
15.5 | 1.033 | 0.13071 | -0.005 | 7.901
16 | 1.019 | 0.13944 | -0.005 | 7.309
16.5 | 1.003 | 0.1481 | -0.005 | 6.771

## 18. Re 250k Mach 0.00 (2)
BIGFOIL.COM POLAR EXPORT
MJZ1211
MJZ1211 |  |  |  | Cl Max: | 1.2155 | at alpha= | 15 | deg
XFOIL ncrit=9 |  |  |  | L/D Max: | 63.4064 | at alpha= | 7.5 | deg
Re: | 250000 |  |  | Cd Min: | 0.15498 | at alpha= | 18 | deg
Mach: | 0 |  |  | Cl=0 at alpha= | -99 | deg
|  |  |  | @ Cl=0.1, Cd= | 0.0091286
|  |  |  | @ Cl=0.4, Cd= | 0.0097579
|  |  |  | @ Cl=0.6, Cd= | 0.011078
alpha (deg) | Cl | Cd | Cm | Cl/Cd
0 | 0.0477 | 0.00895 | 0.0036 | 5.3296
0.5 | 0.1209 | 0.0092 | 0.001 | 13.1413
1 | 0.2069 | 0.00938 | -0.0049 | 22.0576
1.5 | 0.2933 | 0.00953 | -0.0112 | 30.7765
2 | 0.3645 | 0.00964 | -0.0148 | 37.8112
2.5 | 0.4157 | 0.00981 | -0.0144 | 42.3751
3 | 0.4662 | 0.01008 | -0.0137 | 46.25
3.5 | 0.5161 | 0.01041 | -0.0128 | 49.5773
4 | 0.5654 | 0.01078 | -0.0118 | 52.449
4.5 | 0.6142 | 0.0112 | -0.0107 | 54.8393
5 | 0.6622 | 0.01166 | -0.0094 | 56.7925
5.5 | 0.7101 | 0.01207 | -0.0081 | 58.8318
6 | 0.7574 | 0.01259 | -0.0066 | 60.1589
6.5 | 0.8047 | 0.01304 | -0.0052 | 61.7101
7 | 0.8512 | 0.01357 | -0.0037 | 62.7266
7.5 | 0.8972 | 0.01415 | -0.0022 | 63.4064
8 | 0.942 | 0.01491 | -0.0007 | 63.1791
8.5 | 0.9843 | 0.01603 | 0.001 | 61.4036
9 | 1.0223 | 0.01768 | 0.003 | 57.8224
9.5 | 1.0585 | 0.01949 | 0.0051 | 54.3099
10 | 1.0924 | 0.02139 | 0.0073 | 51.0706
10.5 | 1.122 | 0.02352 | 0.0099 | 47.7041
11 | 1.1473 | 0.0258 | 0.0127 | 44.469
11.5 | 1.1622 | 0.02858 | 0.0162 | 40.6648
12 | 1.1771 | 0.03162 | 0.0185 | 37.2264
12.5 | 1.1893 | 0.03536 | 0.0203 | 33.634
13 | 1.2012 | 0.03921 | 0.021 | 30.635
13.5 | 1.2082 | 0.04405 | 0.0221 | 27.4279
14 | 1.2123 | 0.0493 | 0.0219 | 24.5903
14.5 | 1.2133 | 0.05508 | 0.0208 | 22.028
15 | 1.2155 | 0.06082 | 0.02 | 19.9852
15.5 | 1.2012 | 0.06916 | 0.0178 | 17.3684
16 | 1.1784 | 0.07927 | 0.0132 | 14.8656
16.5 | 1.1483 | 0.09154 | 0.0068 | 12.5442
17 | 1.1083 | 0.10666 | -0.0018 | 10.391
17.5 | 1.0542 | 0.12618 | -0.0137 | 8.3547
18 | 0.9725 | 0.15498 | -0.0312 | 6.275

## 19. Re 250k Mach 0.10 (1)
BIGFOIL.COM POLAR EXPORT
MJZ1211
MJZ1211 |  |  |  | Cl Max: | 1.135 | at alpha= | 11 | deg
JavaFoil+Calcfoil stall+Eppler ext transition |  |  |  | L/D Max: | 58.822 | at alpha= | 5.5 | deg
Re: | 250000 |  |  | Cd Min: | 0.0091 | at alpha= | 1 | deg
Mach: | 0.1 |  |  | Cl=0 at alpha= | -0.44068 | deg
|  |  |  | @ Cl=0.1, Cd= | 0.0093424
|  |  |  | @ Cl=0.4, Cd= | 0.00993
|  |  |  | @ Cl=0.6, Cd= | 0.011048
alpha (deg) | Cl | Cd | Cm | Cl/Cd
-17 | -0.637 | 0.18764 | 0.003 | -3.397
-16.5 | -0.66 | 0.17745 | 0.003 | -3.717
-16 | -0.681 | 0.16773 | 0.003 | -4.061
-15.5 | -0.701 | 0.15769 | 0.003 | -4.448
-15 | -0.72 | 0.14592 | 0.003 | -4.936
-14.5 | -0.737 | 0.13617 | 0.003 | -5.414
-14 | -0.752 | 0.12591 | 0.003 | -5.974
-13.5 | -0.764 | 0.11857 | 0.003 | -6.447
-13 | -0.774 | 0.11056 | 0.003 | -7
-12.5 | -0.78 | 0.10282 | 0.003 | -7.588
-12 | -0.783 | 0.09619 | 0.003 | -8.139
-11.5 | -0.782 | 0.08954 | 0.003 | -8.732
-11 | -0.777 | 0.08342 | 0.003 | -9.314
-10.5 | -0.767 | 0.07789 | 0.002 | -9.845
-10 | -0.753 | 0.07239 | 0.002 | -10.396
-9.5 | -0.735 | 0.06747 | 0.002 | -10.887
-9 | -0.713 | 0.06304 | 0.002 | -11.307
-8.5 | -0.687 | 0.05877 | 0.002 | -11.698
-8 | -0.659 | 0.05508 | 0.002 | -11.963
-7.5 | -0.627 | 0.05159 | 0.002 | -12.154
-7 | -0.593 | 0.04829 | 0.002 | -12.272
-6.5 | -0.556 | 0.04523 | 0.002 | -12.295
-6 | -0.642 | 0.0152 | 0.004 | -42.192
-5.5 | -0.61 | 0.01549 | 0.004 | -39.371
-5 | -0.55 | 0.01512 | 0.003 | -36.362
-4.5 | -0.49 | 0.01416 | 0.003 | -34.574
-4 | -0.429 | 0.01394 | 0.003 | -30.802
-3.5 | -0.369 | 0.01183 | 0.002 | -31.207
-3 | -0.309 | 0.01113 | 0.002 | -27.729
-2.5 | -0.248 | 0.01059 | 0.002 | -23.459
-2 | -0.188 | 0.01022 | 0.001 | -18.384
-1.5 | -0.128 | 0.0099 | 0.001 | -12.884
-1 | -0.067 | 0.00967 | 0.001 | -6.937
-0.5 | -0.007 | 0.00939 | 0 | -0.71
0 | 0.052 | 0.00921 | 0 | 5.614
0.5 | 0.11 | 0.00937 | 0 | 11.716
1 | 0.168 | 0.0091 | -0.001 | 18.461
1.5 | 0.226 | 0.00958 | -0.001 | 23.599
2 | 0.284 | 0.00981 | -0.001 | 28.977
2.5 | 0.342 | 0.00963 | -0.002 | 35.532
3 | 0.4 | 0.00993 | -0.002 | 40.302
3.5 | 0.458 | 0.0102 | -0.002 | 44.95
4 | 0.516 | 0.01041 | -0.003 | 49.585
4.5 | 0.574 | 0.0109 | -0.003 | 52.716
5 | 0.632 | 0.01123 | -0.004 | 56.292
5.5 | 0.69 | 0.01174 | -0.004 | 58.822
6 | 0.747 | 0.01353 | -0.004 | 55.202
6.5 | 0.802 | 0.014 | -0.005 | 57.328
7 | 0.857 | 0.01476 | -0.005 | 58.039
7.5 | 0.905 | 0.01727 | -0.005 | 52.412
8 | 0.957 | 0.01853 | -0.006 | 51.636
8.5 | 1.001 | 0.02002 | -0.006 | 49.977
9 | 1.037 | 0.02179 | -0.006 | 47.599
9.5 | 1.07 | 0.02377 | -0.007 | 45.021
10 | 1.098 | 0.02639 | -0.007 | 41.599
10.5 | 1.12 | 0.0294 | -0.007 | 38.108
11 | 1.135 | 0.03346 | -0.008 | 33.905
11.5 | 1.003 | 0.09149 | -0.004 | 10.965
12 | 1.134 | 0.04775 | -0.008 | 23.748
12.5 | 1.105 | 0.06492 | -0.007 | 17.019
13 | 1.054 | 0.09314 | -0.006 | 11.319
13.5 | 1.046 | 0.10295 | -0.005 | 10.163
14 | 1.042 | 0.11013 | -0.005 | 9.46
14.5 | 1.035 | 0.1171 | -0.005 | 8.841
15 | 1.025 | 0.12478 | -0.005 | 8.213
15.5 | 1.011 | 0.13288 | -0.005 | 7.609
16 | 0.994 | 0.14172 | -0.005 | 7.011

## 20. Re 250k Mach 0.10 (2)
BIGFOIL.COM POLAR EXPORT
MJZ1211
MJZ1211 |  |  |  | Cl Max: | 1.2022 | at alpha= | 14 | deg
XFOIL ncrit=9 |  |  |  | L/D Max: | 63.2376 | at alpha= | 7.5 | deg
Re: | 250000 |  |  | Cd Min: | 0.22749 | at alpha= | 19 | deg
Mach: | 0.1 |  |  | Cl=0 at alpha= | -0.40984 | deg
|  |  |  | @ Cl=0.1, Cd= | 0.009144
|  |  |  | @ Cl=0.4, Cd= | 0.0098012
|  |  |  | @ Cl=0.6, Cd= | 0.011108
alpha (deg) | Cl | Cd | Cm | Cl/Cd
-15 | -0.6775 | 0.18177 | 0.042 | -3.7272
-14.5 | -0.6718 | 0.17212 | 0.037 | -3.9031
-14 | -0.6499 | 0.1663 | 0.0369 | -3.908
-13.5 | -0.638 | 0.15905 | 0.0339 | -4.0113
-13 | -0.6536 | 0.14611 | 0.0217 | -4.4733
-12.5 | -0.6391 | 0.13872 | 0.0227 | -4.6071
-12 | -0.6248 | 0.13258 | 0.0217 | -4.7126
-11.5 | -0.6298 | 0.12184 | 0.015 | -5.1691
-11 | -0.6574 | 0.10531 | 0.0041 | -6.2425
-10.5 | -0.6353 | 0.10239 | 0.0066 | -6.2047
-10 | -0.8639 | 0.05118 | -0.0241 | -16.8796
-9.5 | -0.8574 | 0.04344 | -0.0219 | -19.7376
-9 | -0.8426 | 0.03672 | -0.0189 | -22.9466
-8.5 | -0.8136 | 0.03099 | -0.0163 | -26.2536
-8 | -0.7755 | 0.02599 | -0.0143 | -29.8384
-7.5 | -0.7301 | 0.0231 | -0.0131 | -31.6061
-7 | -0.6833 | 0.02092 | -0.0116 | -32.6625
-6.5 | -0.6413 | 0.01837 | -0.0094 | -34.9102
-6 | -0.6078 | 0.01709 | -0.0056 | -35.5647
-5.5 | -0.5671 | 0.0155 | -0.0037 | -36.5871
-5 | -0.4869 | 0.01371 | -0.0092 | -35.5142
-4.5 | -0.416 | 0.01164 | -0.0133 | -35.7388
-4 | -0.3536 | 0.01067 | -0.0148 | -33.1396
-3.5 | -0.3067 | 0.01005 | -0.0124 | -30.5174
-3 | -0.2627 | 0.00955 | -0.0092 | -27.5079
-2.5 | -0.2165 | 0.00919 | -0.0062 | -23.5582
-2 | -0.1684 | 0.00889 | -0.0035 | -18.9426
-1.5 | -0.1191 | 0.00865 | -0.0009 | -13.7688
-1 | -0.0684 | 0.0086 | 0.0016 | -7.9535
0 | 0.0475 | 0.00897 | 0.0037 | 5.2954
0.5 | 0.1199 | 0.00921 | 0.0013 | 13.0185
1 | 0.2064 | 0.00941 | -0.0045 | 21.9341
1.5 | 0.2936 | 0.00956 | -0.0109 | 30.7113
2 | 0.3672 | 0.00968 | -0.015 | 37.9339
2.5 | 0.4186 | 0.00987 | -0.0145 | 42.4113
3 | 0.4694 | 0.01015 | -0.0138 | 46.2463
3.5 | 0.5195 | 0.01049 | -0.0129 | 49.5234
4 | 0.5691 | 0.01085 | -0.0118 | 52.4516
4.5 | 0.6182 | 0.01126 | -0.0107 | 54.9023
5 | 0.6665 | 0.01173 | -0.0093 | 56.8201
5.5 | 0.7145 | 0.01216 | -0.0079 | 58.7582
6 | 0.7622 | 0.01265 | -0.0065 | 60.253
6.5 | 0.8094 | 0.01315 | -0.005 | 61.5513
7 | 0.8563 | 0.01366 | -0.0034 | 62.6867
7.5 | 0.9024 | 0.01427 | -0.0018 | 63.2376
8 | 0.9474 | 0.01505 | -0.0002 | 62.9502
8.5 | 0.9886 | 0.01631 | 0.0016 | 60.6131
9 | 1.0265 | 0.01801 | 0.0037 | 56.9961
9.5 | 1.0626 | 0.01983 | 0.006 | 53.5855
10 | 1.0938 | 0.02197 | 0.0085 | 49.7861
10.5 | 1.1212 | 0.02426 | 0.0114 | 46.216
11 | 1.1456 | 0.02643 | 0.0144 | 43.3447
11.5 | 1.1603 | 0.02938 | 0.0176 | 39.4929
12 | 1.1723 | 0.03288 | 0.0198 | 35.6539
12.5 | 1.1852 | 0.03665 | 0.0213 | 32.3383
13 | 1.1956 | 0.04081 | 0.0218 | 29.2967
13.5 | 1.2008 | 0.04598 | 0.0227 | 26.1157
14 | 1.2022 | 0.05172 | 0.0221 | 23.2444
14.5 | 1.2002 | 0.05805 | 0.0207 | 20.6753
15 | 1.1992 | 0.06436 | 0.0193 | 18.6327
15.5 | 1.1812 | 0.07342 | 0.0165 | 16.0883
16 | 1.1541 | 0.08467 | 0.0108 | 13.6306
16.5 | 1.1196 | 0.09821 | 0.0034 | 11.4001
17 | 1.0756 | 0.11474 | -0.0064 | 9.3742
17.5 | 1.0185 | 0.13581 | -0.0193 | 7.4994
18 | 0.8406 | 0.21135 | -0.0547 | 3.9773
18.5 | 0.8384 | 0.22246 | -0.0652 | 3.7688
19 | 0.8596 | 0.22749 | -0.0668 | 3.7786

## 21. Re 250k Mach 0.25 (1)
BIGFOIL.COM POLAR EXPORT
MJZ1211
MJZ1211 |  |  |  | Cl Max: | 1.106 | at alpha= | 10.5 | deg
JavaFoil+Calcfoil stall+Eppler ext transition |  |  |  | L/D Max: | 56.433 | at alpha= | 6.5 | deg
Re: | 250000 |  |  | Cd Min: | 0.00924 | at alpha= | 1 | deg
Mach: | 0.25 |  |  | Cl=0 at alpha= | -0.44167 | deg
|  |  |  | @ Cl=0.1, Cd= | 0.0095297
|  |  |  | @ Cl=0.4, Cd= | 0.009988
|  |  |  | @ Cl=0.6, Cd= | 0.011084
alpha (deg) | Cl | Cd | Cm | Cl/Cd
-15.5 | -0.36 | 0.20705 | 0.003 | -1.739
-15 | -0.419 | 0.18499 | 0.003 | -2.263
-14.5 | -0.473 | 0.17218 | 0.003 | -2.746
-14 | -0.523 | 0.1553 | 0.003 | -3.365
-13.5 | -0.568 | 0.14237 | 0.003 | -3.988
-13 | -0.608 | 0.13252 | 0.003 | -4.588
-12.5 | -0.643 | 0.11938 | 0.003 | -5.386
-12 | -0.672 | 0.11036 | 0.003 | -6.088
-11.5 | -0.694 | 0.10124 | 0.003 | -6.858
-11 | -0.71 | 0.09206 | 0.002 | -7.713
-10.5 | -0.717 | 0.08366 | 0.002 | -8.574
-10 | -0.717 | 0.07751 | 0.002 | -9.257
-9.5 | -0.711 | 0.07172 | 0.002 | -9.919
-9 | -0.699 | 0.06608 | 0.002 | -10.585
-8.5 | -0.682 | 0.06108 | 0.002 | -11.162
-8 | -0.659 | 0.05694 | 0.002 | -11.573
-7.5 | -0.631 | 0.05294 | 0.002 | -11.926
-7 | -0.6 | 0.04936 | 0.002 | -12.15
-6.5 | -0.565 | 0.0461 | 0.002 | -12.25
-6 | -0.527 | 0.04304 | 0.002 | -12.247
-5.5 | -0.626 | 0.01552 | 0.004 | -40.34
-5 | -0.565 | 0.0153 | 0.004 | -36.918
-4.5 | -0.503 | 0.01493 | 0.003 | -33.697
-4 | -0.441 | 0.01435 | 0.003 | -30.744
-3.5 | -0.379 | 0.01221 | 0.003 | -31.054
-3 | -0.317 | 0.01143 | 0.002 | -27.766
-2.5 | -0.255 | 0.01078 | 0.002 | -23.68
-2 | -0.193 | 0.01034 | 0.002 | -18.675
-1.5 | -0.131 | 0.01008 | 0.001 | -13
-1 | -0.069 | 0.00984 | 0.001 | -7.005
-0.5 | -0.007 | 0.00946 | 0 | -0.725
0 | 0.053 | 0.00945 | 0 | 5.587
0.5 | 0.112 | 0.00955 | 0 | 11.738
1 | 0.171 | 0.00924 | -0.001 | 18.554
1.5 | 0.231 | 0.00943 | -0.001 | 24.46
2 | 0.29 | 0.00993 | -0.001 | 29.224
2.5 | 0.349 | 0.00975 | -0.002 | 35.846
3 | 0.409 | 0.01003 | -0.002 | 40.744
3.5 | 0.468 | 0.01033 | -0.003 | 45.312
4 | 0.527 | 0.01057 | -0.003 | 49.874
4.5 | 0.586 | 0.01097 | -0.003 | 53.482
5 | 0.646 | 0.01146 | -0.004 | 56.338
5.5 | 0.704 | 0.01341 | -0.004 | 52.465
6 | 0.761 | 0.01388 | -0.005 | 54.81
6.5 | 0.817 | 0.01447 | -0.005 | 56.433
7 | 0.871 | 0.01571 | -0.005 | 55.404
7.5 | 0.92 | 0.01821 | -0.006 | 50.5
8 | 0.971 | 0.01971 | -0.006 | 49.254
8.5 | 1.013 | 0.02164 | -0.006 | 46.82
9 | 1.046 | 0.0238 | -0.007 | 43.971
9.5 | 1.074 | 0.02634 | -0.007 | 40.783
10 | 1.095 | 0.02978 | -0.007 | 36.758
10.5 | 1.106 | 0.03421 | -0.007 | 32.336
11 | 1.105 | 0.04074 | -0.008 | 27.121
11.5 | 1.082 | 0.05331 | -0.007 | 20.288
12 | 1.006 | 0.08669 | -0.005 | 11.605
12.5 | 0.996 | 0.09553 | -0.005 | 10.428
13 | 0.984 | 0.10309 | -0.004 | 9.549
13.5 | 0.965 | 0.11105 | -0.004 | 8.694
14 | 0.94 | 0.12018 | -0.004 | 7.819
14.5 | 0.907 | 0.12904 | -0.004 | 7.026
15 | 0.867 | 0.14159 | -0.004 | 6.122
15.5 | 0.821 | 0.15268 | -0.004 | 5.375

## 22. Re 250k Mach 0.25 (2)
BIGFOIL.COM POLAR EXPORT
MJZ1211
MJZ1211 |  |  |  | Cl Max: | 1.1563 | at alpha= | 13 | deg
XFOIL ncrit=9 |  |  |  | L/D Max: | 62.1791 | at alpha= | 7.5 | deg
Re: | 250000 |  |  | Cd Min: | 0.25827 | at alpha= | -20 | deg
Mach: | 0.25 |  |  | Cl=0 at alpha= | -0.37666 | deg
|  |  |  | @ Cl=0.1, Cd= | 0.0092318
|  |  |  | @ Cl=0.4, Cd= | 0.01002
|  |  |  | @ Cl=0.6, Cd= | 0.011292
alpha (deg) | Cl | Cd | Cm | Cl/Cd
-20 | -0.8394 | 0.25827 | 0.0902 | -3.2501
-19.5 | -0.821 | 0.25166 | 0.0859 | -3.2623
-19 | -0.8064 | 0.24462 | 0.0782 | -3.2965
-18.5 | -0.7881 | 0.23658 | 0.0745 | -3.3312
-18 | -0.7678 | 0.23006 | 0.072 | -3.3374
-17.5 | -0.7497 | 0.22331 | 0.068 | -3.3572
-17 | -0.7349 | 0.21567 | 0.062 | -3.4075
-16.5 | -0.7281 | 0.20755 | 0.0544 | -3.5081
-16 | -0.702 | 0.20054 | 0.0546 | -3.5005
-15.5 | -0.6848 | 0.19375 | 0.0512 | -3.5345
-15 | -0.6853 | 0.18516 | 0.0412 | -3.7011
-14.5 | -0.6634 | 0.17691 | 0.041 | -3.7499
-14 | -0.6451 | 0.17035 | 0.0392 | -3.7869
-13.5 | -0.635 | 0.16235 | 0.0347 | -3.9113
-13 | -0.6462 | 0.15028 | 0.0242 | -4.3
-12.5 | -0.6228 | 0.14457 | 0.0262 | -4.3079
-12 | -0.6111 | 0.13732 | 0.0238 | -4.4502
-11.5 | -0.6326 | 0.12309 | 0.0103 | -5.1393
-11 | -0.6144 | 0.11729 | 0.0135 | -5.2383
-10.5 | -0.6074 | 0.10965 | 0.0109 | -5.5394
-9 | -0.824 | 0.04278 | -0.0253 | -19.2613
-8.5 | -0.8095 | 0.0368 | -0.0221 | -21.9973
-8 | -0.7846 | 0.03023 | -0.0193 | -25.9543
-7.5 | -0.7457 | 0.02567 | -0.0171 | -29.0495
-7 | -0.7005 | 0.02294 | -0.0151 | -30.5362
-6.5 | -0.6561 | 0.02024 | -0.0125 | -32.416
-6 | -0.6249 | 0.01815 | -0.0081 | -34.4298
-5.5 | -0.574 | 0.0163 | -0.0075 | -35.2147
-5 | -0.4921 | 0.01443 | -0.0126 | -34.1026
-4.5 | -0.4205 | 0.01222 | -0.016 | -34.4108
-4 | -0.3632 | 0.01108 | -0.0159 | -32.7798
-3.5 | -0.3161 | 0.01039 | -0.0131 | -30.4235
-3 | -0.2709 | 0.00983 | -0.0097 | -27.5585
-2.5 | -0.2231 | 0.00942 | -0.0066 | -23.6837
-2 | -0.173 | 0.0091 | -0.004 | -19.011
-1.5 | -0.1221 | 0.00883 | -0.0013 | -13.8279
-1 | -0.0698 | 0.00872 | 0.0013 | -8.0046
-0.5 | -0.0149 | 0.0088 | 0.0035 | -1.6932
0 | 0.0455 | 0.00903 | 0.0044 | 5.0388
0.5 | 0.1184 | 0.0093 | 0.0025 | 12.7312
1 | 0.2018 | 0.00958 | -0.0021 | 21.0647
1.5 | 0.2938 | 0.00978 | -0.009 | 30.0409
2 | 0.3823 | 0.00995 | -0.0156 | 38.4221
2.5 | 0.435 | 0.01016 | -0.015 | 42.815
3 | 0.4871 | 0.01044 | -0.0142 | 46.6571
3.5 | 0.5385 | 0.0108 | -0.0132 | 49.8611
4 | 0.5894 | 0.0112 | -0.0119 | 52.625
4.5 | 0.6399 | 0.01164 | -0.0105 | 54.9742
5 | 0.6893 | 0.01213 | -0.0089 | 56.8261
5.5 | 0.7388 | 0.01258 | -0.0072 | 58.7281
6 | 0.7876 | 0.01312 | -0.0054 | 60.0305
6.5 | 0.8359 | 0.01366 | -0.0035 | 61.1933
7 | 0.8835 | 0.01425 | -0.0015 | 62
7.5 | 0.9302 | 0.01496 | 0.0006 | 62.1791
8 | 0.9735 | 0.0161 | 0.0029 | 60.4658
8.5 | 1.0111 | 0.01789 | 0.0056 | 56.5176
9 | 1.0463 | 0.01989 | 0.0085 | 52.6043
9.5 | 1.0793 | 0.02198 | 0.0115 | 49.1037
10 | 1.1051 | 0.02443 | 0.0149 | 45.2354
10.5 | 1.1205 | 0.0273 | 0.019 | 41.044
11 | 1.1313 | 0.03092 | 0.0219 | 36.588
11.5 | 1.1447 | 0.03473 | 0.0236 | 32.96
12 | 1.1506 | 0.03969 | 0.0248 | 28.9897
12.5 | 1.1553 | 0.04505 | 0.0248 | 25.6448
13 | 1.1563 | 0.05097 | 0.0242 | 22.6859
13.5 | 1.1458 | 0.05877 | 0.0226 | 19.4963
14 | 1.1269 | 0.06816 | 0.0189 | 16.5332
14.5 | 1.1006 | 0.07927 | 0.0135 | 13.8842
15 | 1.0667 | 0.09259 | 0.0062 | 11.5207
15.5 | 1.0206 | 0.10931 | -0.0038 | 9.3367
16 | 0.9498 | 0.13324 | -0.0185 | 7.1285
16.5 | 0.8601 | 0.16694 | -0.0367 | 5.1522
17 | 0.8284 | 0.19299 | -0.0481 | 4.2925
17.5 | 0.8368 | 0.20686 | -0.0533 | 4.0452
18 | 0.8473 | 0.21735 | -0.0579 | 3.8983

## 23. Re 250k Mach 0.50 (1)
BIGFOIL.COM POLAR EXPORT
MJZ1211
MJZ1211 |  |  |  | Cl Max: | 1.116 | at alpha= | 20 | deg
JavaFoil+Calcfoil stall+Eppler ext transition |  |  |  | L/D Max: | 48.637 | at alpha= | 6 | deg
Re: | 250000 |  |  | Cd Min: | 0.01013 | at alpha= | 1.5 | deg
Mach: | 0.5 |  |  | Cl=0 at alpha= | -0.43651 | deg
|  |  |  | @ Cl=0.1, Cd= | 0.010245
|  |  |  | @ Cl=0.4, Cd= | 0.010777
|  |  |  | @ Cl=0.6, Cd= | 0.013602
alpha (deg) | Cl | Cd | Cm | Cl/Cd
-20 | -1.067 | 0.28625 | 0.007 | -3.727
-19.5 | -1.04 | 0.27507 | 0.007 | -3.779
-19 | -1.013 | 0.27041 | 0.007 | -3.747
-18.5 | -0.986 | 0.25573 | 0.007 | -3.855
-18 | -0.959 | 0.25469 | 0.007 | -3.767
-17.5 | -0.932 | 0.25031 | 0.006 | -3.723
-17 | -0.906 | 0.24322 | 0.006 | -3.724
-16.5 | -0.878 | 0.23342 | 0.006 | -3.762
-16 | -0.852 | 0.22562 | 0.006 | -3.775
-15.5 | -0.824 | 0.21566 | 0.006 | -3.821
-15 | -0.797 | 0.21604 | 0.005 | -3.687
-14.5 | -0.77 | 0.21222 | 0.005 | -3.628
-14 | -0.742 | 0.19723 | 0.005 | -3.764
-13.5 | -0.715 | 0.18632 | 0.005 | -3.837
-13 | -0.688 | 0.18145 | 0.005 | -3.792
-12.5 | -0.661 | 0.17645 | 0.004 | -3.744
-12 | -0.633 | 0.1723 | 0.004 | -3.674
-11.5 | -0.606 | 0.16473 | 0.004 | -3.68
-11 | -0.579 | 0.1592 | 0.004 | -3.635
-10.5 | -0.552 | 0.14725 | 0.003 | -3.746
-10 | -0.524 | 0.14326 | 0.003 | -3.659
-9.5 | -0.497 | 0.13675 | 0.003 | -3.632
-9 | -0.469 | 0.13214 | 0.003 | -3.552
-8.5 | -0.442 | 0.07849 | 0.003 | -5.632
-8 | -0.415 | 0.07764 | 0.002 | -5.34
-7.5 | -0.387 | 0.07258 | 0.002 | -5.335
-7 | -0.36 | 0.06829 | 0.002 | -5.267
-6.5 | -0.54 | 0.05595 | 0.002 | -9.649
-6 | -0.542 | 0.04841 | 0.002 | -11.193
-5.5 | -0.562 | 0.04405 | 0.002 | -12.762
-5 | -0.507 | 0.0406 | 0.002 | -12.497
-4.5 | -0.561 | 0.01506 | 0.004 | -37.28
-4 | -0.493 | 0.01469 | 0.003 | -33.547
-3.5 | -0.424 | 0.01498 | 0.003 | -28.285
-3 | -0.355 | 0.01259 | 0.002 | -28.164
-2.5 | -0.285 | 0.01195 | 0.002 | -23.877
-2 | -0.216 | 0.01127 | 0.002 | -19.154
-1.5 | -0.147 | 0.01082 | 0.001 | -13.547
-1 | -0.077 | 0.01055 | 0.001 | -7.305
-0.5 | -0.008 | 0.01036 | 0.001 | -0.74
0 | 0.055 | 0.01026 | 0 | 5.389
0.5 | 0.117 | 0.01024 | 0 | 11.467
1 | 0.18 | 0.01043 | -0.001 | 17.219
1.5 | 0.242 | 0.01013 | -0.001 | 23.873
2 | 0.304 | 0.01014 | -0.002 | 29.969
2.5 | 0.366 | 0.01075 | -0.002 | 34.064
3 | 0.428 | 0.0108 | -0.002 | 39.654
3.5 | 0.491 | 0.01099 | -0.003 | 44.652
4 | 0.551 | 0.01294 | -0.003 | 42.614
4.5 | 0.611 | 0.01375 | -0.004 | 44.468
5 | 0.671 | 0.01443 | -0.004 | 46.51
5.5 | 0.73 | 0.01515 | -0.005 | 48.161
6 | 0.787 | 0.01619 | -0.005 | 48.637
6.5 | 0.838 | 0.01967 | -0.005 | 42.613
7 | 0.891 | 0.02183 | -0.006 | 40.799
7.5 | 0.94 | 0.0248 | -0.006 | 37.924
8 | 0.987 | 0.02873 | -0.006 | 34.346
8.5 | 0.997 | 0.03481 | -0.007 | 28.643
9 | 0.921 | 0.05143 | -0.006 | 17.905
9.5 | 0.7 | 0.08396 | -0.003 | 8.332
10 | 0.571 | 0.0981 | -0.003 | 5.82
10.5 | 0.598 | 0.14104 | -0.004 | 4.243
11 | 0.626 | 0.15027 | -0.004 | 4.164
11.5 | 0.653 | 0.16426 | -0.004 | 3.977
12 | 0.681 | 0.16542 | -0.005 | 4.114
12.5 | 0.708 | 0.17819 | -0.005 | 3.973
13 | 0.735 | 0.18891 | -0.006 | 3.892
13.5 | 0.763 | 0.19024 | -0.006 | 4.008
14 | 0.79 | 0.19889 | -0.006 | 3.972
14.5 | 0.817 | 0.20954 | -0.007 | 3.901
15 | 0.845 | 0.22128 | -0.007 | 3.817
15.5 | 0.872 | 0.23032 | -0.007 | 3.787
16 | 0.9 | 0.23671 | -0.008 | 3.801
16.5 | 0.926 | 0.24346 | -0.008 | 3.804
17 | 0.954 | 0.25515 | -0.009 | 3.737
17.5 | 0.981 | 0.24841 | -0.009 | 3.949
18 | 1.009 | 0.25954 | -0.009 | 3.886
18.5 | 1.035 | 0.26346 | -0.01 | 3.927
19 | 1.062 | 0.27338 | -0.01 | 3.885
19.5 | 1.09 | 0.28118 | -0.01 | 3.875
20 | 1.116 | 0.29248 | -0.011 | 3.815

## 24. Re 250k Mach 0.50 (2)
BIGFOIL.COM POLAR EXPORT
MJZ1211
MJZ1211 |  |  |  | Cl Max: | 1.0553 | at alpha= | 9 | deg
XFOIL ncrit=9 |  |  |  | L/D Max: | 58.173 | at alpha= | 6 | deg
Re: | 250000 |  |  | Cd Min: | 0.28467 | at alpha= | -20 | deg
Mach: | 0.5 |  |  | Cl=0 at alpha= | -0.38933 | deg
|  |  |  | @ Cl=0.1, Cd= | 0.0096703
|  |  |  | @ Cl=0.4, Cd= | 0.011091
|  |  |  | @ Cl=0.6, Cd= | 0.012082
alpha (deg) | Cl | Cd | Cm | Cl/Cd
-20 | -0.9125 | 0.28467 | 0.1059 | -3.2055
-19.5 | -0.8941 | 0.27778 | 0.0967 | -3.2187
-19 | -0.8674 | 0.26755 | 0.0949 | -3.242
-18.5 | -0.8441 | 0.25955 | 0.0901 | -3.2522
-18 | -0.8214 | 0.2511 | 0.0845 | -3.2712
-17.5 | -0.8064 | 0.24413 | 0.0748 | -3.3032
-17 | -0.7783 | 0.23371 | 0.0733 | -3.3302
-16.5 | -0.7549 | 0.2258 | 0.0694 | -3.3432
-16 | -0.7331 | 0.21752 | 0.0644 | -3.3703
-15 | -0.6926 | 0.20058 | 0.0546 | -3.453
-14.5 | -0.6717 | 0.19259 | 0.0504 | -3.4877
-14 | -0.6668 | 0.18473 | 0.0405 | -3.6096
-13.5 | -0.6409 | 0.17481 | 0.0391 | -3.6663
-13 | -0.6183 | 0.16718 | 0.037 | -3.6984
-12.5 | -0.6074 | 0.15873 | 0.0309 | -3.8266
-12 | -0.6001 | 0.14914 | 0.0254 | -4.0237
-11.5 | -0.5762 | 0.14197 | 0.0248 | -4.0586
-11 | -0.5817 | 0.13213 | 0.015 | -4.4025
-10.5 | -0.5774 | 0.1216 | 0.0103 | -4.7484
-10 | -0.5666 | 0.11013 | 0.0088 | -5.1448
-9.5 | -0.5869 | 0.09323 | -0.001 | -6.2952
-9 | -0.5938 | 0.08227 | -0.0065 | -7.2177
-8.5 | -0.6142 | 0.06755 | -0.0168 | -9.0925
-8 | -0.643 | 0.053 | -0.0306 | -12.1321
-7.5 | -0.6751 | 0.04297 | -0.0366 | -15.711
-7 | -0.6931 | 0.03576 | -0.0343 | -19.382
-6.5 | -0.6861 | 0.02944 | -0.0303 | -23.305
-6 | -0.6776 | 0.02537 | -0.0228 | -26.7087
-5.5 | -0.5991 | 0.02076 | -0.0254 | -28.8584
-5 | -0.5154 | 0.01727 | -0.0277 | -29.8437
-4.5 | -0.451 | 0.01518 | -0.026 | -29.7101
-3.5 | -0.3573 | 0.01195 | -0.0167 | -29.8996
-3 | -0.3046 | 0.0111 | -0.0129 | -27.4414
-2.5 | -0.2503 | 0.01045 | -0.0093 | -23.9522
-2 | -0.1929 | 0.01002 | -0.0061 | -19.2515
-1.5 | -0.1341 | 0.00969 | -0.0032 | -13.839
-1 | -0.0745 | 0.00943 | -0.0004 | -7.9003
-0.5 | -0.0139 | 0.0093 | 0.0024 | -1.4946
0 | 0.0489 | 0.00944 | 0.0048 | 5.1801
0.5 | 0.1177 | 0.00975 | 0.0059 | 12.0718
1 | 0.1991 | 0.01019 | 0.0042 | 19.5388
1.5 | 0.2981 | 0.01066 | -0.0017 | 27.9644
2 | 0.3997 | 0.01109 | -0.0085 | 36.0415
2.5 | 0.5073 | 0.01146 | -0.0167 | 44.267
3 | 0.568 | 0.01184 | -0.0158 | 47.973
3.5 | 0.6249 | 0.01227 | -0.0139 | 50.9291
4 | 0.681 | 0.01283 | -0.0116 | 53.0787
4.5 | 0.7364 | 0.01338 | -0.0089 | 55.0374
5 | 0.7904 | 0.01401 | -0.0057 | 56.4168
5.5 | 0.8434 | 0.01465 | -0.0021 | 57.57
6 | 0.8947 | 0.01538 | 0.0019 | 58.173
6.5 | 0.9431 | 0.01625 | 0.0063 | 58.0369
7 | 0.9855 | 0.01761 | 0.0113 | 55.9625
7.5 | 1.0185 | 0.01975 | 0.0167 | 51.5696
8 | 1.0401 | 0.02254 | 0.0226 | 46.1446
8.5 | 1.0496 | 0.02607 | 0.0279 | 40.2608
9 | 1.0553 | 0.03091 | 0.0305 | 34.1411
9.5 | 1.0545 | 0.03702 | 0.0312 | 28.4846
10 | 1.0482 | 0.04424 | 0.0302 | 23.6935
10.5 | 1.03 | 0.05323 | 0.0273 | 19.35
11 | 1.0031 | 0.06386 | 0.0222 | 15.7078
11.5 | 0.9721 | 0.07553 | 0.0159 | 12.8704
12 | 0.9394 | 0.08813 | 0.0089 | 10.6593
12.5 | 0.9044 | 0.10177 | 0.0013 | 8.8867
13 | 0.854 | 0.11961 | -0.0095 | 7.1399
13.5 | 0.8063 | 0.13986 | -0.0209 | 5.7651
14 | 0.7894 | 0.15568 | -0.0294 | 5.0707

## 25. Re 500k Mach 0.00 (1)
BIGFOIL.COM POLAR EXPORT
MJZ1211
MJZ1211 |  |  |  | Cl Max: | 1.181 | at alpha= | 12.5 | deg
JavaFoil+Calcfoil stall+Eppler ext transition |  |  |  | L/D Max: | 79.875 | at alpha= | 7 | deg
Re: | 500000 |  |  | Cd Min: | 0.0074 | at alpha= | 1 | deg
Mach: | 0 |  |  | Cl=0 at alpha= | -0.44068 | deg
|  |  |  | @ Cl=0.1, Cd= | 0.0076205
|  |  |  | @ Cl=0.4, Cd= | 0.0081441
|  |  |  | @ Cl=0.6, Cd= | 0.0090352
alpha (deg) | Cl | Cd | Cm | Cl/Cd
-17.5 | -0.665 | 0.17069 | 0.004 | -3.894
-17 | -0.684 | 0.16193 | 0.003 | -4.225
-16.5 | -0.703 | 0.15319 | 0.003 | -4.59
-16 | -0.721 | 0.14538 | 0.003 | -4.96
-15.5 | -0.738 | 0.13505 | 0.003 | -5.463
-15 | -0.753 | 0.12806 | 0.003 | -5.881
-14.5 | -0.767 | 0.1208 | 0.003 | -6.347
-14 | -0.778 | 0.11337 | 0.003 | -6.862
-13.5 | -0.787 | 0.10593 | 0.003 | -7.429
-13 | -0.793 | 0.09942 | 0.003 | -7.976
-12.5 | -0.796 | 0.09308 | 0.003 | -8.554
-12 | -0.796 | 0.08726 | 0.003 | -9.122
-11.5 | -0.792 | 0.08167 | 0.003 | -9.703
-11 | -0.785 | 0.07685 | 0.003 | -10.215
-10.5 | -0.773 | 0.07176 | 0.003 | -10.772
-10 | -0.757 | 0.0673 | 0.003 | -11.252
-9.5 | -0.738 | 0.06301 | 0.003 | -11.71
-9 | -0.715 | 0.05903 | 0.002 | -12.11
-8.5 | -0.689 | 0.05516 | 0.002 | -12.491
-8 | -0.661 | 0.05155 | 0.003 | -12.815
-7.5 | -0.778 | 0.01405 | 0.005 | -55.36
-7 | -0.735 | 0.0143 | 0.005 | -51.391
-6.5 | -0.689 | 0.01468 | 0.004 | -46.93
-6 | -0.64 | 0.01393 | 0.004 | -45.951
-5.5 | -0.607 | 0.01364 | 0.004 | -44.516
-5 | -0.547 | 0.0131 | 0.003 | -41.775
-4.5 | -0.487 | 0.0123 | 0.003 | -39.596
-4 | -0.427 | 0.01213 | 0.003 | -35.229
-3.5 | -0.367 | 0.00996 | 0.002 | -36.874
-3 | -0.307 | 0.00928 | 0.002 | -33.101
-2.5 | -0.247 | 0.00872 | 0.002 | -28.338
-2 | -0.187 | 0.00847 | 0.001 | -22.09
-1.5 | -0.127 | 0.00817 | 0.001 | -15.527
-1 | -0.067 | 0.00796 | 0.001 | -8.384
-0.5 | -0.007 | 0.00772 | 0 | -0.86
0 | 0.052 | 0.00757 | 0 | 6.807
0.5 | 0.109 | 0.00763 | 0 | 14.337
1 | 0.167 | 0.0074 | -0.001 | 22.619
1.5 | 0.225 | 0.00782 | -0.001 | 28.796
2 | 0.283 | 0.00803 | -0.001 | 35.264
2.5 | 0.341 | 0.00792 | -0.002 | 43.059
3 | 0.399 | 0.00814 | -0.002 | 48.994
3.5 | 0.457 | 0.00838 | -0.002 | 54.466
4 | 0.514 | 0.00857 | -0.003 | 60.017
4.5 | 0.572 | 0.0089 | -0.003 | 64.273
5 | 0.63 | 0.00918 | -0.004 | 68.58
5.5 | 0.688 | 0.00968 | -0.004 | 71
6 | 0.745 | 0.00972 | -0.004 | 76.692
6.5 | 0.803 | 0.01025 | -0.005 | 78.297
7 | 0.861 | 0.01077 | -0.005 | 79.875
7.5 | 0.91 | 0.01437 | -0.005 | 63.282
8 | 0.962 | 0.01535 | -0.006 | 62.661
8.5 | 1.008 | 0.01652 | -0.006 | 60.981
9 | 1.046 | 0.0179 | -0.007 | 58.441
9.5 | 1.081 | 0.01935 | -0.007 | 55.863
10 | 1.111 | 0.02133 | -0.007 | 52.077
10.5 | 1.137 | 0.0235 | -0.008 | 48.359
11 | 1.157 | 0.02602 | -0.008 | 44.464
11.5 | 1.171 | 0.02921 | -0.008 | 40.099
12 | 1.179 | 0.03327 | -0.008 | 35.444
12.5 | 1.181 | 0.03849 | -0.009 | 30.679
13 | 1.175 | 0.04535 | -0.009 | 25.901
13.5 | 1.159 | 0.05471 | -0.009 | 21.187
14 | 1.137 | 0.06669 | -0.009 | 17.051
14.5 | 1.112 | 0.08068 | -0.008 | 13.782
15 | 1.077 | 0.09979 | -0.008 | 10.798
15.5 | 1.048 | 0.11602 | -0.007 | 9.037
16 | 1.029 | 0.12648 | -0.007 | 8.134
16.5 | 1.009 | 0.13558 | -0.006 | 7.444
17 | 0.989 | 0.14462 | -0.006 | 6.835
17.5 | 0.965 | 0.15337 | -0.006 | 6.29

## 26. Re 500k Mach 0.00 (2)
BIGFOIL.COM POLAR EXPORT
MJZ1211
MJZ1211 |  |  |  | Cl Max: | 1.2956 | at alpha= | 14 | deg
XFOIL ncrit=9 |  |  |  | L/D Max: | 80.0557 | at alpha= | 7 | deg
Re: | 500000 |  |  | Cd Min: | 0.19502 | at alpha= | -16 | deg
Mach: | 0 |  |  | Cl=0 at alpha= | -0.3365 | deg
|  |  |  | @ Cl=0.1, Cd= | 0.0065686
|  |  |  | @ Cl=0.4, Cd= | 0.0078762
|  |  |  | @ Cl=0.6, Cd= | 0.0087432
alpha (deg) | Cl | Cd | Cm | Cl/Cd
-16 | -0.7031 | 0.19502 | 0.0543 | -3.6053
-15.5 | -0.701 | 0.18259 | 0.0454 | -3.8392
-15 | -0.6898 | 0.17481 | 0.0429 | -3.946
-14.5 | -0.6731 | 0.1693 | 0.0412 | -3.9758
-14 | -0.6612 | 0.16222 | 0.0381 | -4.0759
-13.5 | -0.6694 | 0.1469 | 0.0283 | -4.5568
-13 | -0.6672 | 0.13838 | 0.026 | -4.8215
-12.5 | -0.8946 | 0.06648 | -0.0168 | -13.4567
-12 | -0.9374 | 0.05335 | -0.0259 | -17.5708
-11.5 | -0.9745 | 0.04484 | -0.0261 | -21.7328
-11 | -0.9924 | 0.03828 | -0.0217 | -25.9248
-10.5 | -0.9821 | 0.03293 | -0.0184 | -29.8239
-10 | -0.9569 | 0.02863 | -0.0157 | -33.423
-9.5 | -0.9219 | 0.0246 | -0.0139 | -37.4756
-9 | -0.8787 | 0.02259 | -0.0127 | -38.8977
-8.5 | -0.8332 | 0.02072 | -0.0115 | -40.2124
-8 | -0.7876 | 0.01864 | -0.0101 | -42.2532
-7.5 | -0.7431 | 0.01667 | -0.0087 | -44.5771
-7 | -0.6973 | 0.01545 | -0.0073 | -45.1327
-6.5 | -0.6438 | 0.01399 | -0.0077 | -46.0186
-6 | -0.5742 | 0.01292 | -0.0109 | -44.4427
-5.5 | -0.5192 | 0.01198 | -0.0107 | -43.3389
-5 | -0.4742 | 0.01107 | -0.0082 | -42.8365
-4.5 | -0.4288 | 0.00998 | -0.0061 | -42.9659
-4 | -0.3807 | 0.00916 | -0.0046 | -41.5611
-3.5 | -0.3301 | 0.00848 | -0.0035 | -38.9269
-3 | -0.2791 | 0.00792 | -0.0025 | -35.2399
-2.5 | -0.2279 | 0.00739 | -0.0014 | -30.839
-2 | -0.1757 | 0.00705 | -0.0004 | -24.922
-1.5 | -0.1226 | 0.0068 | 0.0006 | -18.0294
-1 | -0.0697 | 0.00659 | 0.0016 | -10.5766
-0.5 | -0.0172 | 0.00642 | 0.0029 | -2.6791
0 | 0.0354 | 0.00639 | 0.0043 | 5.5399
0.5 | 0.0888 | 0.00652 | 0.0055 | 13.6196
1 | 0.1441 | 0.00676 | 0.0063 | 21.3166
1.5 | 0.2085 | 0.00705 | 0.005 | 29.5745
2 | 0.2809 | 0.00739 | 0.0017 | 38.0108
2.5 | 0.3577 | 0.00771 | -0.0028 | 46.3943
3 | 0.4366 | 0.00802 | -0.0078 | 54.4389
3.5 | 0.5155 | 0.0083 | -0.013 | 62.1084
4 | 0.5694 | 0.00856 | -0.0129 | 66.5187
4.5 | 0.6195 | 0.00886 | -0.0121 | 69.921
5 | 0.6693 | 0.00915 | -0.0111 | 73.1475
5.5 | 0.7183 | 0.0095 | -0.01 | 75.6105
6 | 0.7668 | 0.00987 | -0.0087 | 77.69
6.5 | 0.8147 | 0.01029 | -0.0074 | 79.174
7 | 0.8622 | 0.01077 | -0.0061 | 80.0557
7.5 | 0.9083 | 0.01142 | -0.0046 | 79.5359
8 | 0.9523 | 0.01232 | -0.0029 | 77.2971
8.5 | 0.9947 | 0.01348 | -0.0012 | 73.7908
9 | 1.0376 | 0.01464 | 0.0004 | 70.8743
9.5 | 1.0809 | 0.01579 | 0.0019 | 68.4547
10 | 1.1225 | 0.01709 | 0.0034 | 65.6817
10.5 | 1.162 | 0.01852 | 0.0051 | 62.743
11 | 1.1999 | 0.01999 | 0.0068 | 60.025
11.5 | 1.2331 | 0.02169 | 0.0089 | 56.8511
12 | 1.2524 | 0.02402 | 0.0123 | 52.1399
12.5 | 1.2733 | 0.02627 | 0.0146 | 48.4697
13 | 1.2752 | 0.03055 | 0.0164 | 41.7414
13.5 | 1.2898 | 0.03427 | 0.0166 | 37.6364
14 | 1.2956 | 0.03929 | 0.0159 | 32.9753
14.5 | 1.2934 | 0.04563 | 0.0142 | 28.3454
15 | 1.2766 | 0.05386 | 0.012 | 23.7022
15.5 | 1.2688 | 0.06145 | 0.0094 | 20.6477
16 | 1.2587 | 0.0697 | 0.0063 | 18.0588
16.5 | 1.2464 | 0.07859 | 0.0026 | 15.8595
17 | 1.233 | 0.08793 | -0.0014 | 14.0225
17.5 | 1.2194 | 0.09756 | -0.0057 | 12.499
18 | 1.2055 | 0.10732 | -0.0101 | 11.2328
18.5 | 1.1909 | 0.1172 | -0.0145 | 10.1613
19 | 1.1689 | 0.12875 | -0.02 | 9.0788

## 27. Re 500k Mach 0.10 (1)
BIGFOIL.COM POLAR EXPORT
MJZ1211
MJZ1211 |  |  |  | Cl Max: | 1.173 | at alpha= | 12 | deg
JavaFoil+Calcfoil stall+Eppler ext transition |  |  |  | L/D Max: | 78.252 | at alpha= | 6.5 | deg
Re: | 500000 |  |  | Cd Min: | 0.00742 | at alpha= | 1 | deg
Mach: | 0.1 |  |  | Cl=0 at alpha= | -0.44068 | deg
|  |  |  | @ Cl=0.1, Cd= | 0.0076479
|  |  |  | @ Cl=0.4, Cd= | 0.00816
|  |  |  | @ Cl=0.6, Cd= | 0.00906
alpha (deg) | Cl | Cd | Cm | Cl/Cd
-17 | -0.638 | 0.16475 | 0.004 | -3.871
-16.5 | -0.66 | 0.15646 | 0.003 | -4.218
-16 | -0.681 | 0.14985 | 0.003 | -4.547
-15.5 | -0.702 | 0.1396 | 0.003 | -5.026
-15 | -0.72 | 0.13242 | 0.003 | -5.441
-14.5 | -0.737 | 0.12254 | 0.003 | -6.018
-14 | -0.752 | 0.11524 | 0.003 | -6.529
-13.5 | -0.765 | 0.10819 | 0.003 | -7.069
-13 | -0.774 | 0.10063 | 0.003 | -7.694
-12.5 | -0.781 | 0.09429 | 0.003 | -8.278
-12 | -0.783 | 0.08855 | 0.003 | -8.846
-11.5 | -0.782 | 0.08288 | 0.003 | -9.439
-11 | -0.777 | 0.07717 | 0.003 | -10.073
-10.5 | -0.767 | 0.07246 | 0.003 | -10.591
-10 | -0.753 | 0.06774 | 0.003 | -11.121
-9.5 | -0.735 | 0.06352 | 0.003 | -11.577
-9 | -0.714 | 0.05932 | 0.003 | -12.034
-8.5 | -0.689 | 0.05546 | 0.002 | -12.419
-8 | -0.662 | 0.05165 | 0.003 | -12.81
-7.5 | -0.779 | 0.0137 | 0.005 | -56.879
-7 | -0.737 | 0.01437 | 0.005 | -51.281
-6.5 | -0.691 | 0.01427 | 0.004 | -48.439
-6 | -0.642 | 0.01402 | 0.004 | -45.815
-5.5 | -0.61 | 0.0137 | 0.004 | -44.521
-5 | -0.55 | 0.01316 | 0.003 | -41.79
-4.5 | -0.49 | 0.01236 | 0.003 | -39.626
-4 | -0.429 | 0.01217 | 0.003 | -35.27
-3.5 | -0.369 | 0.01 | 0.002 | -36.901
-3 | -0.309 | 0.00935 | 0.002 | -33.009
-2.5 | -0.248 | 0.00876 | 0.002 | -28.342
-2 | -0.188 | 0.0085 | 0.001 | -22.119
-1.5 | -0.128 | 0.0082 | 0.001 | -15.554
-1 | -0.067 | 0.00799 | 0.001 | -8.395
-0.5 | -0.007 | 0.00775 | 0 | -0.861
0 | 0.052 | 0.00759 | 0 | 6.812
0.5 | 0.11 | 0.00766 | 0 | 14.331
1 | 0.168 | 0.00742 | -0.001 | 22.641
1.5 | 0.226 | 0.00784 | -0.001 | 28.821
2 | 0.284 | 0.00804 | -0.001 | 35.321
2.5 | 0.342 | 0.00791 | -0.002 | 43.265
3 | 0.4 | 0.00816 | -0.002 | 49.041
3.5 | 0.458 | 0.0084 | -0.002 | 54.552
4 | 0.516 | 0.00859 | -0.003 | 60.103
4.5 | 0.574 | 0.00893 | -0.003 | 64.325
5 | 0.632 | 0.00922 | -0.004 | 68.614
5.5 | 0.69 | 0.00972 | -0.004 | 71.02
6 | 0.748 | 0.00976 | -0.004 | 76.697
6.5 | 0.806 | 0.0103 | -0.005 | 78.252
7 | 0.863 | 0.01247 | -0.005 | 69.178
7.5 | 0.912 | 0.0145 | -0.006 | 62.936
8 | 0.965 | 0.01551 | -0.006 | 62.208
8.5 | 1.01 | 0.01672 | -0.006 | 60.439
9 | 1.048 | 0.01816 | -0.007 | 57.708
9.5 | 1.083 | 0.01965 | -0.007 | 55.107
10 | 1.112 | 0.02174 | -0.007 | 51.128
10.5 | 1.136 | 0.024 | -0.008 | 47.342
11 | 1.155 | 0.02669 | -0.008 | 43.269
11.5 | 1.004 | 0.08342 | -0.004 | 12.04
12 | 1.173 | 0.03448 | -0.008 | 34.014
12.5 | 1.171 | 0.04016 | -0.008 | 29.167
13 | 1.161 | 0.04794 | -0.009 | 24.219
13.5 | 1.141 | 0.05852 | -0.009 | 19.493
14 | 1.113 | 0.07278 | -0.008 | 15.286
14.5 | 1.079 | 0.09047 | -0.008 | 11.926
15 | 1.041 | 0.11044 | -0.007 | 9.429
15.5 | 1.022 | 0.1204 | -0.007 | 8.484
16 | 0.999 | 0.13021 | -0.006 | 7.676
16.5 | 0.978 | 0.13886 | -0.006 | 7.041
17 | 0.954 | 0.1478 | -0.006 | 6.452

## 28. Re 500k Mach 0.10 (2)
BIGFOIL.COM POLAR EXPORT
MJZ1211
MJZ1211 |  |  |  | Cl Max: | 1.2847 | at alpha= | 14 | deg
XFOIL ncrit=9 |  |  |  | L/D Max: | 79.7976 | at alpha= | 7 | deg
Re: | 500000 |  |  | Cd Min: | 0.18349 | at alpha= | -15.5 | deg
Mach: | 0.1 |  |  | Cl=0 at alpha= | -0.33837 | deg
|  |  |  | @ Cl=0.1, Cd= | 0.0065846
|  |  |  | @ Cl=0.4, Cd= | 0.0079104
|  |  |  | @ Cl=0.6, Cd= | 0.0087645
alpha (deg) | Cl | Cd | Cm | Cl/Cd
-15.5 | -0.7009 | 0.18349 | 0.0458 | -3.8198
-15 | -0.6889 | 0.17583 | 0.0434 | -3.918
-14.5 | -0.672 | 0.17026 | 0.0417 | -3.9469
-14 | -0.6599 | 0.1631 | 0.0385 | -4.046
-13.5 | -0.6673 | 0.14803 | 0.0288 | -4.5079
-13 | -0.6632 | 0.13995 | 0.0268 | -4.7388
-12.5 | -0.8633 | 0.07319 | -0.0119 | -11.7953
-12 | -0.905 | 0.0583 | -0.0229 | -15.5232
-11.5 | -0.9437 | 0.04797 | -0.0275 | -19.6727
-11 | -0.973 | 0.04098 | -0.0241 | -23.7433
-10.5 | -0.9739 | 0.03489 | -0.0204 | -27.9134
-10 | -0.9529 | 0.03064 | -0.0174 | -31.0999
-9.5 | -0.9237 | 0.02552 | -0.0151 | -36.1951
-9 | -0.8817 | 0.02322 | -0.0137 | -37.9716
-8.5 | -0.8367 | 0.02123 | -0.0124 | -39.4112
-8 | -0.7894 | 0.01949 | -0.0111 | -40.5028
-7.5 | -0.7465 | 0.01695 | -0.0094 | -44.0413
-7 | -0.7005 | 0.01564 | -0.0079 | -44.789
-6.5 | -0.6464 | 0.01415 | -0.0083 | -45.682
-6 | -0.5764 | 0.01308 | -0.0114 | -44.0673
-5.5 | -0.5224 | 0.01204 | -0.0109 | -43.3887
-5 | -0.4771 | 0.01116 | -0.0083 | -42.7509
-4.5 | -0.431 | 0.0101 | -0.0062 | -42.6733
-4 | -0.3828 | 0.00923 | -0.0047 | -41.4735
-3.5 | -0.332 | 0.00853 | -0.0036 | -38.9215
-3 | -0.2806 | 0.00796 | -0.0026 | -35.2513
-2.5 | -0.229 | 0.00743 | -0.0015 | -30.821
-2 | -0.1764 | 0.00708 | -0.0004 | -24.9153
-1.5 | -0.1232 | 0.00684 | 0.0005 | -18.0117
-1 | -0.0698 | 0.00662 | 0.0016 | -10.5438
-0.5 | -0.0171 | 0.00644 | 0.0028 | -2.6553
0 | 0.0358 | 0.00641 | 0.0042 | 5.585
0.5 | 0.0896 | 0.00654 | 0.0055 | 13.7003
1 | 0.1456 | 0.00678 | 0.0062 | 21.4749
2 | 0.2814 | 0.00742 | 0.002 | 37.9245
2.5 | 0.3587 | 0.00775 | -0.0025 | 46.2839
3 | 0.4385 | 0.00806 | -0.0077 | 54.4045
3.5 | 0.5177 | 0.00835 | -0.0128 | 62
4 | 0.5733 | 0.0086 | -0.013 | 66.6628
4.5 | 0.6236 | 0.00891 | -0.0121 | 69.9888
5 | 0.6737 | 0.0092 | -0.0111 | 73.2283
5.5 | 0.7228 | 0.00957 | -0.0099 | 75.5277
6 | 0.7717 | 0.00992 | -0.0086 | 77.7923
6.5 | 0.8197 | 0.01038 | -0.0072 | 78.9692
7 | 0.8674 | 0.01087 | -0.0058 | 79.7976
7.5 | 0.9139 | 0.01152 | -0.0042 | 79.3316
8 | 0.9579 | 0.01246 | -0.0025 | 76.878
8.5 | 1.0004 | 0.01364 | -0.0006 | 73.3431
9 | 1.0435 | 0.01483 | 0.0011 | 70.3641
9.5 | 1.086 | 0.01609 | 0.0027 | 67.4953
10 | 1.127 | 0.01748 | 0.0044 | 64.4737
10.5 | 1.1662 | 0.01895 | 0.0062 | 61.5409
11 | 1.2006 | 0.0207 | 0.0084 | 58
11.5 | 1.2349 | 0.02227 | 0.0104 | 55.4513
12 | 1.2512 | 0.02474 | 0.014 | 50.574
12.5 | 1.2693 | 0.0274 | 0.0161 | 46.3248
13 | 1.2711 | 0.03199 | 0.0173 | 39.7343
13.5 | 1.2818 | 0.03635 | 0.0171 | 35.2627
14 | 1.2847 | 0.04196 | 0.016 | 30.6173
14.5 | 1.2789 | 0.04895 | 0.0139 | 26.1267
15 | 1.2602 | 0.05752 | 0.0116 | 21.9089
15.5 | 1.2521 | 0.06535 | 0.0087 | 19.1599
16 | 1.2404 | 0.07404 | 0.0052 | 16.7531
16.5 | 1.2269 | 0.08333 | 0.0013 | 14.7234
17 | 1.2122 | 0.09306 | -0.0029 | 13.026
17.5 | 1.1975 | 0.10306 | -0.0075 | 11.6194
18 | 1.183 | 0.11319 | -0.0123 | 10.4515
18.5 | 1.1668 | 0.12367 | -0.0172 | 9.4348
19 | 1.1422 | 0.13613 | -0.0236 | 8.3905

## 29. Re 500k Mach 0.25 (1)
BIGFOIL.COM POLAR EXPORT
MJZ1211
MJZ1211 |  |  |  | Cl Max: | 1.133 | at alpha= | 11 | deg
JavaFoil+Calcfoil stall+Eppler ext transition |  |  |  | L/D Max: | 79.189 | at alpha= | 6.5 | deg
Re: | 500000 |  |  | Cd Min: | 0.00774 | at alpha= | 1.5 | deg
Mach: | 0.25 |  |  | Cl=0 at alpha= | -0.44167 | deg
|  |  |  | @ Cl=0.1, Cd= | 0.0078239
|  |  |  | @ Cl=0.4, Cd= | 0.008214
|  |  |  | @ Cl=0.6, Cd= | 0.009078
alpha (deg) | Cl | Cd | Cm | Cl/Cd
-12 | -0.672 | 0.09831 | 0.003 | -6.836
-11.5 | -0.695 | 0.09084 | 0.003 | -7.645
-11 | -0.71 | 0.08334 | 0.003 | -8.522
-10.5 | -0.718 | 0.07698 | 0.003 | -9.322
-10 | -0.718 | 0.07144 | 0.002 | -10.047
-9.5 | -0.712 | 0.0663 | 0.002 | -10.737
-9 | -0.7 | 0.06165 | 0.002 | -11.355
-8.5 | -0.682 | 0.05737 | 0.002 | -11.895
-8 | -0.66 | 0.05345 | 0.002 | -12.344
-7.5 | -0.633 | 0.04989 | 0.002 | -12.68
-7 | -0.745 | 0.01367 | 0.005 | -54.547
-6.5 | -0.702 | 0.01431 | 0.005 | -49.07
-6 | -0.655 | 0.01412 | 0.004 | -46.358
-5.5 | -0.627 | 0.01387 | 0.004 | -45.196
-5 | -0.565 | 0.01355 | 0.004 | -41.704
-4.5 | -0.503 | 0.01299 | 0.003 | -38.732
-4 | -0.441 | 0.01253 | 0.003 | -35.207
-3.5 | -0.379 | 0.01035 | 0.003 | -36.632
-3 | -0.317 | 0.00961 | 0.002 | -32.994
-2.5 | -0.255 | 0.00901 | 0.002 | -28.319
-2 | -0.193 | 0.00854 | 0.002 | -22.627
-1.5 | -0.131 | 0.00836 | 0.001 | -15.67
-1 | -0.069 | 0.00815 | 0.001 | -8.463
-0.5 | -0.007 | 0.00782 | 0 | -0.877
0 | 0.053 | 0.0078 | 0 | 6.768
0.5 | 0.112 | 0.00783 | 0 | 14.321
1 | 0.171 | 0.00776 | -0.001 | 22.081
1.5 | 0.231 | 0.00774 | -0.001 | 29.834
2 | 0.29 | 0.00815 | -0.001 | 35.607
2.5 | 0.349 | 0.00801 | -0.002 | 43.639
3 | 0.409 | 0.00825 | -0.002 | 49.51
3.5 | 0.468 | 0.00851 | -0.003 | 54.999
4 | 0.527 | 0.00872 | -0.003 | 60.454
4.5 | 0.586 | 0.00898 | -0.003 | 65.324
5 | 0.646 | 0.0094 | -0.004 | 68.697
5.5 | 0.705 | 0.00993 | -0.004 | 71.016
6 | 0.764 | 0.0103 | -0.005 | 74.207
6.5 | 0.823 | 0.0104 | -0.005 | 79.189
7 | 0.878 | 0.013 | -0.005 | 67.535
7.5 | 0.927 | 0.01525 | -0.006 | 60.814
8 | 0.98 | 0.01645 | -0.006 | 59.558
8.5 | 1.024 | 0.01803 | -0.006 | 56.77
9 | 1.059 | 0.0197 | -0.007 | 53.75
9.5 | 1.088 | 0.0217 | -0.007 | 50.126
10 | 1.11 | 0.02435 | -0.007 | 45.595
10.5 | 1.127 | 0.02732 | -0.008 | 41.248
11 | 1.133 | 0.03124 | -0.008 | 36.279
11.5 | 1.129 | 0.03667 | -0.008 | 30.797
12 | 1.115 | 0.04407 | -0.008 | 25.3
12.5 | 1.086 | 0.05553 | -0.008 | 19.559
13 | 1.039 | 0.0747 | -0.008 | 13.903
13.5 | 0.977 | 0.10005 | -0.006 | 9.77
14 | 0.945 | 0.11024 | -0.006 | 8.573
14.5 | 0.909 | 0.11915 | -0.005 | 7.629
15 | 0.868 | 0.12902 | -0.005 | 6.728
15.5 | 0.821 | 0.13813 | -0.005 | 5.945
16 | 0.769 | 0.14945 | -0.005 | 5.148

## 30. Re 500k Mach 0.25 (2)
BIGFOIL.COM POLAR EXPORT
MJZ1211
MJZ1211 |  |  |  | Cl Max: | 1.2322 | at alpha= | 12.5 | deg
XFOIL ncrit=9 |  |  |  | L/D Max: | 78.9437 | at alpha= | 7 | deg
Re: | 500000 |  |  | Cd Min: | 0.18107 | at alpha= | -15 | deg
Mach: | 0.25 |  |  | Cl=0 at alpha= | -0.35267 | deg
|  |  |  | @ Cl=0.1, Cd= | 0.0066863
|  |  |  | @ Cl=0.4, Cd= | 0.00806
|  |  |  | @ Cl=0.6, Cd= | 0.0088834
alpha (deg) | Cl | Cd | Cm | Cl/Cd
-15 | -0.6855 | 0.18107 | 0.0463 | -3.7858
-14.5 | -0.6681 | 0.17495 | 0.0441 | -3.8188
-14 | -0.6552 | 0.16742 | 0.0405 | -3.9135
-13.5 | -0.6592 | 0.15327 | 0.0307 | -4.3009
-13 | -0.6471 | 0.14707 | 0.0301 | -4.3999
-12.5 | -0.6357 | 0.14015 | 0.0277 | -4.5359
-12 | -0.6315 | 0.13113 | 0.0236 | -4.8158
-11.5 | -0.6924 | 0.1026 | 0.0106 | -6.7485
-11 | -0.8524 | 0.05576 | -0.0242 | -15.2869
-10.5 | -0.8853 | 0.04584 | -0.0296 | -19.3128
-10 | -0.9109 | 0.03898 | -0.0266 | -23.3684
-9.5 | -0.9103 | 0.03266 | -0.0232 | -27.872
-9 | -0.8856 | 0.02829 | -0.0204 | -31.3043
-8.5 | -0.8493 | 0.02492 | -0.018 | -34.0811
-8 | -0.8073 | 0.02187 | -0.0157 | -36.9136
-7.5 | -0.7632 | 0.01886 | -0.0135 | -40.4666
-7 | -0.7172 | 0.01696 | -0.0116 | -42.2877
-6.5 | -0.6584 | 0.01555 | -0.0119 | -42.3408
-6 | -0.5911 | 0.01369 | -0.0142 | -43.1775
-5.5 | -0.5396 | 0.01253 | -0.0124 | -43.0646
-5 | -0.4924 | 0.01167 | -0.0096 | -42.1937
-4.5 | -0.4437 | 0.01071 | -0.0072 | -41.4286
-4 | -0.3939 | 0.00961 | -0.0056 | -40.9886
-3.5 | -0.3419 | 0.00883 | -0.0042 | -38.7203
-3 | -0.2885 | 0.0082 | -0.0032 | -35.1829
-2.5 | -0.2352 | 0.00765 | -0.002 | -30.7451
-2 | -0.1811 | 0.00727 | -0.0008 | -24.9106
-1.5 | -0.1258 | 0.007 | 0.0002 | -17.9714
-1 | -0.0707 | 0.00679 | 0.0013 | -10.4124
-0.5 | -0.016 | 0.00661 | 0.0025 | -2.4206
0 | 0.0383 | 0.00654 | 0.004 | 5.8563
0.5 | 0.0934 | 0.00666 | 0.0054 | 14.024
1 | 0.151 | 0.00689 | 0.0062 | 21.9158
1.5 | 0.2117 | 0.0072 | 0.0062 | 29.4028
2 | 0.2845 | 0.00756 | 0.0035 | 37.6323
2.5 | 0.3659 | 0.00792 | -0.0014 | 46.1995
3 | 0.4487 | 0.00826 | -0.0067 | 54.322
3.5 | 0.5301 | 0.00856 | -0.0117 | 61.9276
4 | 0.5946 | 0.00885 | -0.0132 | 67.1864
4.5 | 0.6464 | 0.00917 | -0.0121 | 70.4907
5 | 0.698 | 0.00948 | -0.0109 | 73.6287
5.5 | 0.7487 | 0.00985 | -0.0094 | 76.0102
6 | 0.7988 | 0.01027 | -0.0078 | 77.7799
6.5 | 0.8481 | 0.01078 | -0.006 | 78.6735
7 | 0.8968 | 0.01136 | -0.0041 | 78.9437
7.5 | 0.943 | 0.01222 | -0.002 | 77.1686
8 | 0.9861 | 0.01343 | 0.0005 | 73.4252
8.5 | 1.0288 | 0.01479 | 0.0029 | 69.5605
9 | 1.0729 | 0.01606 | 0.005 | 66.8057
9.5 | 1.1142 | 0.01758 | 0.0074 | 63.3788
10 | 1.1513 | 0.01938 | 0.01 | 59.4066
10.5 | 1.1855 | 0.02123 | 0.0128 | 55.8408
11 | 1.21 | 0.02337 | 0.0163 | 51.7758
11.5 | 1.2189 | 0.02688 | 0.0194 | 45.346
12 | 1.2316 | 0.0308 | 0.0205 | 39.987
12.5 | 1.2322 | 0.03646 | 0.0201 | 33.7959
13 | 1.2298 | 0.04302 | 0.0188 | 28.5867
13.5 | 1.2253 | 0.05023 | 0.0166 | 24.3938
14 | 1.2151 | 0.05834 | 0.0137 | 20.8279
14.5 | 1.2003 | 0.06718 | 0.0105 | 17.8669
15 | 1.1806 | 0.07688 | 0.0068 | 15.3564
15.5 | 1.1606 | 0.08725 | 0.0025 | 13.302
16 | 1.1395 | 0.09843 | -0.0027 | 11.5768
16.5 | 1.1154 | 0.11055 | -0.0087 | 10.0896
17 | 1.0886 | 0.12375 | -0.0155 | 8.7968
17.5 | 1.0584 | 0.13839 | -0.0236 | 7.648

## 31. Re 500k Mach 0.50 (1)
BIGFOIL.COM POLAR EXPORT
MJZ1211
MJZ1211 |  |  |  | Cl Max: | 1.116 | at alpha= | 20 | deg
JavaFoil+Calcfoil stall+Eppler ext transition |  |  |  | L/D Max: | 63.008 | at alpha= | 4.5 | deg
Re: | 500000 |  |  | Cd Min: | 0.00833 | at alpha= | 2 | deg
Mach: | 0.5 |  |  | Cl=0 at alpha= | -0.43651 | deg
|  |  |  | @ Cl=0.1, Cd= | 0.0085273
|  |  |  | @ Cl=0.4, Cd= | 0.0087897
|  |  |  | @ Cl=0.6, Cd= | 0.0097119
alpha (deg) | Cl | Cd | Cm | Cl/Cd
-20 | -1.067 | 0.233 | 0.007 | -4.579
-19.5 | -1.04 | 0.22732 | 0.007 | -4.573
-19 | -1.013 | 0.22794 | 0.007 | -4.445
-18.5 | -0.986 | 0.21422 | 0.007 | -4.602
-18 | -0.96 | 0.21387 | 0.007 | -4.487
-17.5 | -0.932 | 0.20188 | 0.006 | -4.617
-17 | -0.906 | 0.1956 | 0.006 | -4.63
-16.5 | -0.878 | 0.19503 | 0.006 | -4.503
-16 | -0.852 | 0.18808 | 0.006 | -4.528
-15.5 | -0.824 | 0.17952 | 0.006 | -4.591
-15 | -0.797 | 0.1775 | 0.005 | -4.488
-14.5 | -0.77 | 0.17366 | 0.005 | -4.434
-14 | -0.742 | 0.16148 | 0.005 | -4.597
-13.5 | -0.715 | 0.15352 | 0.005 | -4.657
-13 | -0.688 | 0.14908 | 0.005 | -4.616
-12.5 | -0.661 | 0.14801 | 0.004 | -4.463
-12 | -0.633 | 0.14262 | 0.004 | -4.439
-11.5 | -0.606 | 0.13569 | 0.004 | -4.468
-11 | -0.579 | 0.12921 | 0.004 | -4.479
-10.5 | -0.552 | 0.121 | 0.004 | -4.56
-10 | -0.524 | 0.11985 | 0.003 | -4.374
-9.5 | -0.497 | 0.08635 | 0.003 | -5.752
-9 | -0.469 | 0.10834 | 0.003 | -4.333
-8.5 | -0.442 | 0.0701 | 0.003 | -6.307
-8 | -0.415 | 0.06825 | 0.002 | -6.076
-7.5 | -0.387 | 0.06508 | 0.002 | -5.951
-7 | -0.36 | 0.06133 | 0.002 | -5.867
-6.5 | -0.54 | 0.05056 | 0.002 | -10.68
-6 | -0.542 | 0.04506 | 0.002 | -12.032
-5.5 | -0.564 | 0.04127 | 0.002 | -13.664
-5 | -0.631 | 0.01384 | 0.004 | -45.569
-4.5 | -0.562 | 0.01396 | 0.004 | -40.262
-4 | -0.493 | 0.01413 | 0.003 | -34.891
-3.5 | -0.424 | 0.01331 | 0.003 | -31.848
-3 | -0.355 | 0.01066 | 0.002 | -33.256
-2.5 | -0.285 | 0.01007 | 0.002 | -28.323
-2 | -0.216 | 0.00944 | 0.002 | -22.88
-1.5 | -0.147 | 0.00902 | 0.001 | -16.241
-1 | -0.077 | 0.00878 | 0.001 | -8.783
-0.5 | -0.008 | 0.0086 | 0.001 | -0.891
0 | 0.055 | 0.00852 | 0 | 6.491
0.5 | 0.117 | 0.00853 | 0 | 13.774
1 | 0.18 | 0.00863 | -0.001 | 20.802
1.5 | 0.242 | 0.00851 | -0.001 | 28.423
2 | 0.304 | 0.00833 | -0.002 | 36.485
2.5 | 0.366 | 0.00885 | -0.002 | 41.39
3 | 0.428 | 0.00874 | -0.002 | 49.002
3.5 | 0.491 | 0.00898 | -0.003 | 54.667
4 | 0.553 | 0.00953 | -0.003 | 58.018
4.5 | 0.615 | 0.00977 | -0.004 | 63.008
5 | 0.676 | 0.01177 | -0.004 | 57.42
5.5 | 0.736 | 0.0124 | -0.005 | 59.352
6 | 0.795 | 0.01321 | -0.005 | 60.203
6.5 | 0.846 | 0.01635 | -0.005 | 51.741
7 | 0.9 | 0.01811 | -0.006 | 49.697
7.5 | 0.951 | 0.02053 | -0.006 | 46.35
8 | 1 | 0.02373 | -0.006 | 42.125
8.5 | 1.015 | 0.02831 | -0.007 | 35.844
9 | 0.968 | 0.03571 | -0.007 | 27.11
9.5 | 0.7 | 0.07425 | -0.003 | 9.425
10 | 0.571 | 0.08535 | -0.003 | 6.691
10.5 | 0.598 | 0.09051 | -0.004 | 6.613
11 | 0.626 | 0.11017 | -0.004 | 5.679
11.5 | 0.653 | 0.13515 | -0.004 | 4.834
12 | 0.681 | 0.13863 | -0.005 | 4.91
12.5 | 0.708 | 0.14455 | -0.005 | 4.897
13 | 0.735 | 0.15326 | -0.006 | 4.797
13.5 | 0.763 | 0.15666 | -0.006 | 4.868
14 | 0.79 | 0.16409 | -0.006 | 4.814
14.5 | 0.817 | 0.17286 | -0.007 | 4.728
15 | 0.845 | 0.18278 | -0.007 | 4.622
15.5 | 0.872 | 0.19059 | -0.007 | 4.576
16 | 0.9 | 0.18865 | -0.008 | 4.769
16.5 | 0.926 | 0.19462 | -0.008 | 4.758
17 | 0.954 | 0.20369 | -0.009 | 4.681
17.5 | 0.981 | 0.20922 | -0.009 | 4.689
18 | 1.009 | 0.21251 | -0.009 | 4.746
18.5 | 1.035 | 0.22243 | -0.01 | 4.651
19 | 1.062 | 0.23096 | -0.01 | 4.599
19.5 | 1.09 | 0.23778 | -0.01 | 4.582
20 | 1.116 | 0.24423 | -0.011 | 4.569

## 32. Re 500k Mach 0.50 (2)
BIGFOIL.COM POLAR EXPORT
MJZ1211
MJZ1211 |  |  |  | Cl Max: | 1.1225 | at alpha= | 9.5 | deg
XFOIL ncrit=9 |  |  |  | L/D Max: | 76.198 | at alpha= | 6 | deg
Re: | 500000 |  |  | Cd Min: | 0.28415 | at alpha= | -20 | deg
Mach: | 0.5 |  |  | Cl=0 at alpha= | -0.40289 | deg
|  |  |  | @ Cl=0.1, Cd= | 0.0072481
|  |  |  | @ Cl=0.4, Cd= | 0.0086789
|  |  |  | @ Cl=0.6, Cd= | 0.0095902
alpha (deg) | Cl | Cd | Cm | Cl/Cd
-20 | -0.9177 | 0.28415 | 0.1079 | -3.2296
-19.5 | -0.8949 | 0.27627 | 0.1029 | -3.2392
-19 | -0.8722 | 0.26799 | 0.0976 | -3.2546
-18.5 | -0.8496 | 0.25869 | 0.0912 | -3.2842
-18 | -0.83 | 0.2493 | 0.0837 | -3.3293
-17.5 | -0.8052 | 0.24165 | 0.0813 | -3.3321
-17 | -0.7825 | 0.23379 | 0.0767 | -3.347
-16.5 | -0.7608 | 0.22499 | 0.0713 | -3.3815
-16 | -0.7463 | 0.21492 | 0.0623 | -3.4725
-15.5 | -0.7206 | 0.20696 | 0.0608 | -3.4818
-15 | -0.6991 | 0.19937 | 0.057 | -3.5065
-14.5 | -0.6794 | 0.19088 | 0.0522 | -3.5593
-14 | -0.6705 | 0.17979 | 0.0429 | -3.7294
-13.5 | -0.6452 | 0.17302 | 0.0427 | -3.729
-13 | -0.6274 | 0.16503 | 0.0389 | -3.8017
-12.5 | -0.6218 | 0.15373 | 0.0303 | -4.0448
-12 | -0.6118 | 0.14376 | 0.026 | -4.2557
-11.5 | -0.5954 | 0.13663 | 0.0245 | -4.3578
-11 | -0.5932 | 0.12455 | 0.0193 | -4.7627
-10.5 | -0.5899 | 0.1149 | 0.0152 | -5.134
-10 | -0.5936 | 0.1039 | 0.0099 | -5.7132
-9.5 | -0.6044 | 0.09191 | 0.0037 | -6.576
-9 | -0.6258 | 0.07806 | -0.0043 | -8.0169
-8.5 | -0.6603 | 0.06037 | -0.017 | -10.9376
-8 | -0.6924 | 0.04531 | -0.032 | -15.2814
-7.5 | -0.7213 | 0.03619 | -0.0355 | -19.9309
-7 | -0.7301 | 0.02911 | -0.0324 | -25.0807
-6.5 | -0.7026 | 0.02278 | -0.0301 | -30.8428
-6 | -0.6503 | 0.01847 | -0.0275 | -35.2084
-5.5 | -0.6058 | 0.01609 | -0.0218 | -37.6507
-5 | -0.5558 | 0.01418 | -0.0169 | -39.1961
-4.5 | -0.5005 | 0.01276 | -0.0132 | -39.2241
-4 | -0.4414 | 0.01154 | -0.0104 | -38.2496
-3.5 | -0.3836 | 0.01021 | -0.0079 | -37.571
-3 | -0.3236 | 0.00926 | -0.0061 | -34.946
-2.5 | -0.2618 | 0.00859 | -0.0045 | -30.4773
-2 | -0.2005 | 0.00803 | -0.0028 | -24.9689
-1.5 | -0.1377 | 0.00771 | -0.0014 | -17.8599
-1 | -0.0748 | 0.00749 | 0 | -9.9866
-0.5 | -0.0121 | 0.00734 | 0.0014 | -1.6485
0 | 0.0502 | 0.00724 | 0.0029 | 6.9337
0.5 | 0.1118 | 0.00725 | 0.0047 | 15.4207
1 | 0.1747 | 0.00744 | 0.0063 | 23.4812
1.5 | 0.2395 | 0.00778 | 0.0075 | 30.7841
2 | 0.3125 | 0.0082 | 0.0069 | 38.1098
2.5 | 0.3959 | 0.00866 | 0.0041 | 45.7159
3 | 0.4914 | 0.0091 | -0.0013 | 54
3.5 | 0.5876 | 0.00953 | -0.0068 | 61.6579
4 | 0.6823 | 0.00999 | -0.0118 | 68.2983
4.5 | 0.7491 | 0.01035 | -0.0111 | 72.3768
5 | 0.8058 | 0.01084 | -0.0084 | 74.3358
5.5 | 0.8621 | 0.01134 | -0.0052 | 76.0229
6 | 0.9159 | 0.01202 | -0.0015 | 76.198
6.5 | 0.9663 | 0.01297 | 0.0028 | 74.5027
7 | 1.0095 | 0.01442 | 0.0078 | 70.0069
7.5 | 1.0495 | 0.01618 | 0.0132 | 64.864
8 | 1.0852 | 0.0183 | 0.0185 | 59.3005
8.5 | 1.1084 | 0.02093 | 0.0243 | 52.9575
9 | 1.1203 | 0.02492 | 0.028 | 44.9559
9.5 | 1.1225 | 0.03082 | 0.0286 | 36.4212
10 | 1.1208 | 0.03786 | 0.0276 | 29.6038
10.5 | 1.1073 | 0.04642 | 0.0248 | 23.8539
11 | 1.0866 | 0.05586 | 0.0216 | 19.4522
11.5 | 1.0607 | 0.06616 | 0.0175 | 16.0323
12 | 1.032 | 0.07737 | 0.0122 | 13.3385
12.5 | 1.0026 | 0.08931 | 0.0062 | 11.2261
13 | 0.9744 | 0.10172 | -0.0004 | 9.5792
13.5 | 0.9462 | 0.11468 | -0.0074 | 8.2508
14 | 0.9075 | 0.13053 | -0.0166 | 6.9524
14.5 | 0.8609 | 0.14978 | -0.0279 | 5.7478

## 33. Re 750k Mach 0.00 (1)
BIGFOIL.COM POLAR EXPORT
MJZ1211
MJZ1211 |  |  |  | Cl Max: | 1.196 | at alpha= | 12.5 | deg
JavaFoil+Calcfoil stall+Eppler ext transition |  |  |  | L/D Max: | 88.073 | at alpha= | 7 | deg
Re: | 750000 |  |  | Cd Min: | 0.00702 | at alpha= | 0 | deg
Mach: | 0 |  |  | Cl=0 at alpha= | -0.44068 | deg
|  |  |  | @ Cl=0.1, Cd= | 0.0071042
|  |  |  | @ Cl=0.4, Cd= | 0.0073836
|  |  |  | @ Cl=0.6, Cd= | 0.0081852
alpha (deg) | Cl | Cd | Cm | Cl/Cd
-13.5 | -0.787 | 0.10202 | 0.003 | -7.719
-13 | -0.794 | 0.09528 | 0.003 | -8.328
-12.5 | -0.797 | 0.08964 | 0.003 | -8.889
-12 | -0.797 | 0.08409 | 0.003 | -9.474
-11.5 | -0.793 | 0.07899 | 0.003 | -10.044
-11 | -0.786 | 0.07404 | 0.003 | -10.616
-10.5 | -0.774 | 0.06937 | 0.003 | -11.161
-10 | -0.759 | 0.06486 | 0.003 | -11.704
-9.5 | -0.741 | 0.06025 | 0.003 | -12.306
-9 | -0.845 | 0.01844 | 0.006 | -45.817
-8.5 | -0.853 | 0.01443 | 0.006 | -59.135
-8 | -0.818 | 0.01371 | 0.005 | -59.699
-7.5 | -0.779 | 0.01387 | 0.005 | -56.156
-7 | -0.736 | 0.0137 | 0.005 | -53.691
-6.5 | -0.689 | 0.01344 | 0.004 | -51.282
-6 | -0.64 | 0.01291 | 0.004 | -49.561
-5.5 | -0.607 | 0.01268 | 0.004 | -47.893
-5 | -0.547 | 0.01219 | 0.003 | -44.901
-4.5 | -0.487 | 0.01146 | 0.003 | -42.527
-4 | -0.427 | 0.0113 | 0.003 | -37.805
-3.5 | -0.367 | 0.00914 | 0.002 | -40.157
-3 | -0.307 | 0.0085 | 0.002 | -36.123
-2.5 | -0.247 | 0.00802 | 0.002 | -30.808
-2 | -0.187 | 0.00781 | 0.001 | -23.941
-1.5 | -0.127 | 0.00757 | 0.001 | -16.767
-1 | -0.067 | 0.0074 | 0.001 | -9.022
-0.5 | -0.007 | 0.00716 | 0 | -0.927
0 | 0.052 | 0.00702 | 0 | 7.339
0.5 | 0.109 | 0.00712 | 0 | 15.359
1 | 0.167 | 0.00712 | -0.001 | 23.501
1.5 | 0.225 | 0.00707 | -0.001 | 31.862
2 | 0.283 | 0.00727 | -0.001 | 38.913
2.5 | 0.341 | 0.00716 | -0.002 | 47.628
3 | 0.399 | 0.00738 | -0.002 | 54.008
3.5 | 0.457 | 0.00759 | -0.002 | 60.122
4 | 0.514 | 0.00776 | -0.003 | 66.265
4.5 | 0.572 | 0.00805 | -0.003 | 71.106
5 | 0.63 | 0.00833 | -0.004 | 75.602
5.5 | 0.688 | 0.00878 | -0.004 | 78.292
6 | 0.745 | 0.00873 | -0.004 | 85.402
6.5 | 0.803 | 0.0093 | -0.005 | 86.357
7 | 0.861 | 0.00977 | -0.005 | 88.073
7.5 | 0.913 | 0.01311 | -0.006 | 69.613
8 | 0.966 | 0.01397 | -0.006 | 69.132
8.5 | 1.012 | 0.01501 | -0.006 | 67.425
9 | 1.051 | 0.01623 | -0.007 | 64.766
9.5 | 1.087 | 0.0175 | -0.007 | 62.102
10 | 1.118 | 0.01919 | -0.007 | 58.272
10.5 | 1.144 | 0.02106 | -0.008 | 54.337
11 | 1.165 | 0.02326 | -0.008 | 50.112
11.5 | 1.182 | 0.02584 | -0.008 | 45.727
12 | 1.192 | 0.02907 | -0.008 | 41.007
12.5 | 1.196 | 0.03313 | -0.009 | 36.099
13 | 1.193 | 0.03831 | -0.009 | 31.15
13.5 | 1.183 | 0.04491 | -0.009 | 26.339
14 | 1.166 | 0.05322 | -0.009 | 21.914
14.5 | 1.145 | 0.06329 | -0.009 | 18.088
15 | 1.121 | 0.07448 | -0.009 | 15.048
15.5 | 1.093 | 0.08745 | -0.009 | 12.503
16 | 1.062 | 0.10272 | -0.009 | 10.34
16.5 | 1.029 | 0.11927 | -0.008 | 8.626
17 | 1 | 0.13258 | -0.008 | 7.544
17.5 | 0.973 | 0.14334 | -0.008 | 6.787

## 34. Re 750k Mach 0.00 (2)
BIGFOIL.COM POLAR EXPORT
MJZ1211
MJZ1211 |  |  |  | Cl Max: | 1.3684 | at alpha= | 14 | deg
XFOIL ncrit=9 |  |  |  | L/D Max: | 89.4542 | at alpha= | 7 | deg
Re: | 750000 |  |  | Cd Min: | 0.20465 | at alpha= | -17 | deg
Mach: | 0 |  |  | Cl=0 at alpha= | -0.3633 | deg
|  |  |  | @ Cl=0.1, Cd= | 0.0057472
|  |  |  | @ Cl=0.4, Cd= | 0.0070091
|  |  |  | @ Cl=0.6, Cd= | 0.0078097
alpha (deg) | Cl | Cd | Cm | Cl/Cd
-17 | -0.7418 | 0.20465 | 0.0593 | -3.6247
-16.5 | -0.7264 | 0.19847 | 0.0572 | -3.66
-16 | -0.71 | 0.19264 | 0.0543 | -3.6856
-15.5 | -0.696 | 0.18572 | 0.0507 | -3.7476
-15 | -0.6943 | 0.17227 | 0.043 | -4.0303
-14.5 | -0.6909 | 0.16235 | 0.039 | -4.2556
-14 | -1.0215 | 0.06758 | -0.0111 | -15.1154
-13.5 | -1.067 | 0.05197 | -0.0225 | -20.5311
-13 | -1.0841 | 0.04371 | -0.0266 | -24.8021
-12.5 | -1.0892 | 0.03866 | -0.0261 | -28.1738
-12 | -1.0895 | 0.03475 | -0.0227 | -31.3525
-11.5 | -1.0782 | 0.03091 | -0.0192 | -34.8819
-11 | -1.0533 | 0.02755 | -0.0165 | -38.2323
-10.5 | -1.0193 | 0.0249 | -0.0144 | -40.9357
-10 | -0.9824 | 0.02218 | -0.0125 | -44.2922
-9.5 | -0.943 | 0.01973 | -0.0108 | -47.7952
-9 | -0.8972 | 0.01829 | -0.0097 | -49.0541
-8.5 | -0.8494 | 0.01704 | -0.0087 | -49.8474
-8 | -0.8034 | 0.01547 | -0.0075 | -51.9328
-7.5 | -0.7563 | 0.0142 | -0.0064 | -53.2606
-7 | -0.6948 | 0.01322 | -0.0081 | -52.5567
-6.5 | -0.6365 | 0.01211 | -0.0089 | -52.5599
-6 | -0.589 | 0.0116 | -0.0069 | -50.7759
-5.5 | -0.5414 | 0.01082 | -0.005 | -50.037
-5 | -0.4907 | 0.01018 | -0.0038 | -48.2024
-4.5 | -0.4401 | 0.00939 | -0.0027 | -46.869
-4 | -0.3888 | 0.00857 | -0.0019 | -45.3676
-3.5 | -0.3366 | 0.00793 | -0.0013 | -42.4464
-3 | -0.2835 | 0.00739 | -0.0008 | -38.3627
-2.5 | -0.2303 | 0.00692 | -0.0002 | -33.2803
-1.5 | -0.123 | 0.00622 | 0.0009 | -19.7749
-1 | -0.0687 | 0.00604 | 0.0015 | -11.3742
-0.5 | -0.0146 | 0.0059 | 0.0021 | -2.4746
0 | 0.0388 | 0.00577 | 0.003 | 6.7244
0.5 | 0.0916 | 0.00573 | 0.004 | 15.986
1 | 0.1452 | 0.00584 | 0.005 | 24.863
1.5 | 0.1997 | 0.00607 | 0.0058 | 32.8995
2 | 0.2563 | 0.00633 | 0.006 | 40.4897
2.5 | 0.3199 | 0.00664 | 0.0046 | 48.1777
3 | 0.3904 | 0.00697 | 0.0015 | 56.0115
3.5 | 0.4666 | 0.00728 | -0.003 | 64.0934
4 | 0.5388 | 0.00758 | -0.0066 | 71.0818
4.5 | 0.6134 | 0.00786 | -0.0108 | 78.0407
5 | 0.6746 | 0.00816 | -0.0123 | 82.6716
5.5 | 0.7244 | 0.00843 | -0.0113 | 85.9312
6 | 0.7733 | 0.0088 | -0.0101 | 87.875
6.5 | 0.8216 | 0.00919 | -0.0089 | 89.4015
7 | 0.8686 | 0.00971 | -0.0074 | 89.4542
7.5 | 0.914 | 0.01041 | -0.0058 | 87.8002
8 | 0.9576 | 0.01134 | -0.0041 | 84.4444
8.5 | 1.0008 | 0.01232 | -0.0023 | 81.2338
9 | 1.0456 | 0.01323 | -0.0008 | 79.0325
9.5 | 1.0908 | 0.01417 | 0.0005 | 76.9795
10 | 1.1353 | 0.01522 | 0.0018 | 74.5926
10.5 | 1.1784 | 0.01638 | 0.0031 | 71.9414
11 | 1.2205 | 0.01758 | 0.0045 | 69.4255
11.5 | 1.2601 | 0.01889 | 0.006 | 66.7073
12 | 1.2944 | 0.02052 | 0.008 | 63.0799
12.5 | 1.3237 | 0.0222 | 0.0104 | 59.6261
13 | 1.3389 | 0.02472 | 0.0136 | 54.1626
13.5 | 1.3571 | 0.02743 | 0.0152 | 49.475
14 | 1.3684 | 0.03118 | 0.0159 | 43.8871
14.5 | 1.358 | 0.03785 | 0.015 | 35.8785
15 | 1.363 | 0.04339 | 0.0134 | 31.4128
15.5 | 1.3576 | 0.05058 | 0.0109 | 26.8406
16 | 1.3433 | 0.05924 | 0.0076 | 22.6756
16.5 | 1.323 | 0.06901 | 0.0037 | 19.1711
17 | 1.3001 | 0.07957 | -0.0008 | 16.3391
17.5 | 1.276 | 0.09061 | -0.0055 | 14.0823
18 | 1.2516 | 0.10198 | -0.0105 | 12.273
18.5 | 1.2289 | 0.11319 | -0.0156 | 10.857
19 | 1.2062 | 0.12444 | -0.0207 | 9.693

## 35. Re 750k Mach 0.10 (1)
BIGFOIL.COM POLAR EXPORT
MJZ1211
MJZ1211 |  |  |  | Cl Max: | 1.187 | at alpha= | 12.5 | deg
JavaFoil+Calcfoil stall+Eppler ext transition |  |  |  | L/D Max: | 87.835 | at alpha= | 7 | deg
Re: | 750000 |  |  | Cd Min: | 0.00704 | at alpha= | 0 | deg
Mach: | 0.1 |  |  | Cl=0 at alpha= | -0.44068 | deg
|  |  |  | @ Cl=0.1, Cd= | 0.007131
|  |  |  | @ Cl=0.4, Cd= | 0.00741
|  |  |  | @ Cl=0.6, Cd= | 0.0082
alpha (deg) | Cl | Cd | Cm | Cl/Cd
-13.5 | -0.765 | 0.10336 | 0.003 | -7.403
-13 | -0.775 | 0.09718 | 0.003 | -7.973
-12.5 | -0.781 | 0.09083 | 0.003 | -8.6
-12 | -0.784 | 0.085 | 0.003 | -9.221
-11.5 | -0.783 | 0.07974 | 0.003 | -9.819
-11 | -0.778 | 0.07493 | 0.003 | -10.385
-10.5 | -0.768 | 0.0701 | 0.003 | -10.961
-10 | -0.755 | 0.06546 | 0.003 | -11.528
-9.5 | -0.738 | 0.06114 | 0.003 | -12.063
-9 | -0.729 | 0.05205 | 0.004 | -14.012
-8.5 | -0.852 | 0.01456 | 0.006 | -58.556
-8 | -0.819 | 0.01342 | 0.005 | -61.009
-7.5 | -0.78 | 0.01355 | 0.005 | -57.607
-7 | -0.738 | 0.01379 | 0.005 | -53.504
-6.5 | -0.692 | 0.01409 | 0.004 | -49.071
-6 | -0.642 | 0.013 | 0.004 | -49.427
-5.5 | -0.61 | 0.01274 | 0.004 | -47.903
-5 | -0.55 | 0.01224 | 0.003 | -44.921
-4.5 | -0.49 | 0.0115 | 0.003 | -42.567
-4 | -0.429 | 0.01134 | 0.003 | -37.85
-3.5 | -0.369 | 0.00918 | 0.002 | -40.189
-3 | -0.309 | 0.00857 | 0.002 | -36.019
-2.5 | -0.248 | 0.00806 | 0.002 | -30.824
-2 | -0.188 | 0.00784 | 0.001 | -23.967
-1.5 | -0.128 | 0.00759 | 0.001 | -16.801
-1 | -0.067 | 0.00742 | 0.001 | -9.041
-0.5 | -0.007 | 0.00718 | 0 | -0.929
0 | 0.052 | 0.00704 | 0 | 7.345
0.5 | 0.11 | 0.00715 | 0 | 15.37
1 | 0.168 | 0.00715 | -0.001 | 23.5
1.5 | 0.226 | 0.00709 | -0.001 | 31.898
2 | 0.284 | 0.00729 | -0.001 | 38.968
2.5 | 0.342 | 0.00715 | -0.002 | 47.845
3 | 0.4 | 0.00741 | -0.002 | 54.054
3.5 | 0.458 | 0.00761 | -0.002 | 60.216
4 | 0.516 | 0.00778 | -0.003 | 66.361
4.5 | 0.574 | 0.00807 | -0.003 | 71.166
5 | 0.632 | 0.00836 | -0.004 | 75.643
5.5 | 0.69 | 0.00881 | -0.004 | 78.316
6 | 0.748 | 0.00876 | -0.004 | 85.415
6.5 | 0.806 | 0.00934 | -0.005 | 86.318
7 | 0.864 | 0.00984 | -0.005 | 87.835
7.5 | 0.916 | 0.01322 | -0.006 | 69.259
8 | 0.969 | 0.01411 | -0.006 | 68.657
8.5 | 1.015 | 0.01518 | -0.006 | 66.863
9 | 1.054 | 0.01646 | -0.007 | 64.016
9.5 | 1.089 | 0.01778 | -0.007 | 61.236
10 | 1.119 | 0.01955 | -0.007 | 57.228
10.5 | 1.144 | 0.02148 | -0.008 | 53.285
11 | 1.164 | 0.02383 | -0.008 | 48.825
11.5 | 1.01 | 0.07868 | -0.005 | 12.833
12 | 1.186 | 0.03002 | -0.008 | 39.505
12.5 | 1.187 | 0.03442 | -0.009 | 34.489
13 | 1.181 | 0.04022 | -0.009 | 29.36
13.5 | 1.167 | 0.04733 | -0.009 | 24.657
14 | 1.146 | 0.05676 | -0.009 | 20.185
14.5 | 1.12 | 0.0678 | -0.009 | 16.523
15 | 1.091 | 0.08073 | -0.009 | 13.514
15.5 | 1.059 | 0.09523 | -0.009 | 11.122
16 | 1.02 | 0.11377 | -0.008 | 8.969
16.5 | 0.989 | 0.12739 | -0.008 | 7.767
17 | 0.961 | 0.13833 | -0.007 | 6.951
17.5 | 0.932 | 0.14801 | -0.007 | 6.296

## 36. Re 750k Mach 0.10 (2)
BIGFOIL.COM POLAR EXPORT
MJZ1211
MJZ1211 |  |  |  | Cl Max: | 1.3577 | at alpha= | 14 | deg
XFOIL ncrit=9 |  |  |  | L/D Max: | 89.2873 | at alpha= | 6.5 | deg
Re: | 750000 |  |  | Cd Min: | 0.17185 | at alpha= | -16.5 | deg
Mach: | 0.1 |  |  | Cl=0 at alpha= | -0.36592 | deg
|  |  |  | @ Cl=0.1, Cd= | 0.0057755
|  |  |  | @ Cl=0.4, Cd= | 0.0070197
|  |  |  | @ Cl=0.6, Cd= | 0.0078379
alpha (deg) | Cl | Cd | Cm | Cl/Cd
-16.5 | -0.4932 | 0.17185 | 0.0275 | -2.8699
-16 | -0.5017 | 0.16304 | 0.0226 | -3.0772
-15.5 | -0.497 | 0.15769 | 0.021 | -3.1518
-15 | -0.4875 | 0.15376 | 0.0196 | -3.1705
-14.5 | -0.4832 | 0.14904 | 0.0177 | -3.2421
-13.5 | -0.9157 | 0.08271 | 0.0008 | -11.0712
-13 | -1.0136 | 0.05456 | -0.021 | -18.5777
-12.5 | -1.0419 | 0.04431 | -0.0269 | -23.5139
-12 | -1.0576 | 0.03814 | -0.0262 | -27.7294
-11.5 | -1.0634 | 0.03346 | -0.0219 | -31.7812
-11 | -1.048 | 0.02931 | -0.0187 | -35.7557
-10.5 | -1.0193 | 0.02605 | -0.0161 | -39.1286
-10 | -0.981 | 0.0238 | -0.0142 | -41.2185
-9.5 | -0.9463 | 0.02034 | -0.012 | -46.5241
-9 | -0.901 | 0.01876 | -0.0107 | -48.0277
-8.5 | -0.8535 | 0.01738 | -0.0096 | -49.1082
-8 | -0.8054 | 0.01603 | -0.0085 | -50.2433
-7.5 | -0.7601 | 0.0144 | -0.007 | -52.7847
-7 | -0.6983 | 0.01336 | -0.0087 | -52.268
-6.5 | -0.6403 | 0.01223 | -0.0092 | -52.3549
-6 | -0.5927 | 0.01166 | -0.0071 | -50.8319
-5.5 | -0.5448 | 0.01089 | -0.0052 | -50.0275
-5 | -0.4935 | 0.01027 | -0.004 | -48.0526
-4.5 | -0.4425 | 0.00947 | -0.0028 | -46.7265
-4 | -0.391 | 0.00863 | -0.002 | -45.3071
-3.5 | -0.3384 | 0.00799 | -0.0014 | -42.3529
-3 | -0.285 | 0.00742 | -0.0008 | -38.4097
-2.5 | -0.2315 | 0.00696 | -0.0003 | -33.2615
-2 | -0.1781 | 0.0065 | 0.0004 | -27.4
-1.5 | -0.1235 | 0.00625 | 0.0009 | -19.76
-1 | -0.0688 | 0.00607 | 0.0014 | -11.3344
-0.5 | -0.0144 | 0.00593 | 0.0021 | -2.4283
0 | 0.0393 | 0.0058 | 0.0029 | 6.7759
0.5 | 0.0924 | 0.00576 | 0.004 | 16.0417
1 | 0.1462 | 0.00587 | 0.005 | 24.9063
1.5 | 0.2011 | 0.00609 | 0.0058 | 33.0213
2 | 0.2575 | 0.00635 | 0.0061 | 40.5512
2.5 | 0.3212 | 0.00666 | 0.0048 | 48.2282
3 | 0.3927 | 0.00699 | 0.0016 | 56.1803
3.5 | 0.4688 | 0.0073 | -0.0028 | 64.2192
4 | 0.5417 | 0.00762 | -0.0065 | 71.0892
4.5 | 0.6166 | 0.0079 | -0.0107 | 78.0506
5 | 0.6791 | 0.00819 | -0.0123 | 82.9182
5.5 | 0.7293 | 0.00848 | -0.0112 | 86.0024
6 | 0.7784 | 0.00886 | -0.01 | 87.8555
6.5 | 0.8268 | 0.00926 | -0.0087 | 89.2873
7 | 0.874 | 0.00981 | -0.0072 | 89.0928
7.5 | 0.9195 | 0.01054 | -0.0055 | 87.2391
8 | 0.963 | 0.0115 | -0.0036 | 83.7391
8.5 | 1.0064 | 0.01251 | -0.0017 | 80.4476
9 | 1.0518 | 0.0134 | -0.0002 | 78.4925
9.5 | 1.0967 | 0.01442 | 0.0013 | 76.0541
10 | 1.1412 | 0.01551 | 0.0026 | 73.5783
10.5 | 1.1847 | 0.01666 | 0.0041 | 71.1104
11 | 1.225 | 0.01805 | 0.0057 | 67.867
11.5 | 1.2644 | 0.01938 | 0.0074 | 65.2425
12 | 1.2981 | 0.02104 | 0.0095 | 61.6968
12.5 | 1.3195 | 0.02314 | 0.0128 | 57.0225
13 | 1.3363 | 0.02578 | 0.0153 | 51.8348
13.5 | 1.3517 | 0.02898 | 0.0165 | 46.6425
14 | 1.3577 | 0.03359 | 0.0166 | 40.4198
14.5 | 1.3465 | 0.04078 | 0.015 | 33.0186
15 | 1.3466 | 0.04721 | 0.0129 | 28.5236
15.5 | 1.3363 | 0.05527 | 0.0099 | 24.1777
16 | 1.3183 | 0.0646 | 0.0062 | 20.4071
16.5 | 1.2965 | 0.07486 | 0.002 | 17.319
17 | 1.2732 | 0.08566 | -0.0027 | 14.8634
17.5 | 1.2495 | 0.09681 | -0.0075 | 12.9067
18 | 1.2266 | 0.1081 | -0.0126 | 11.3469
18.5 | 1.2057 | 0.1192 | -0.0177 | 10.1149
19 | 1.1844 | 0.13048 | -0.0231 | 9.0773

## 37. Re 750k Mach 0.25 (1)
BIGFOIL.COM POLAR EXPORT
MJZ1211
MJZ1211 |  |  |  | Cl Max: | 1.144 | at alpha= | 11 | deg
JavaFoil+Calcfoil stall+Eppler ext transition |  |  |  | L/D Max: | 87.384 | at alpha= | 6.5 | deg
Re: | 750000 |  |  | Cd Min: | 0.00723 | at alpha= | -0.5 | deg
Mach: | 0.25 |  |  | Cl=0 at alpha= | -0.44167 | deg
|  |  |  | @ Cl=0.1, Cd= | 0.0072539
|  |  |  | @ Cl=0.4, Cd= | 0.0074355
|  |  |  | @ Cl=0.6, Cd= | 0.008221
alpha (deg) | Cl | Cd | Cm | Cl/Cd
-13 | -0.609 | 0.10751 | 0.003 | -5.66
-12.5 | -0.643 | 0.09975 | 0.003 | -6.45
-12 | -0.672 | 0.09276 | 0.003 | -7.247
-11.5 | -0.695 | 0.08662 | 0.003 | -8.021
-11 | -0.711 | 0.07992 | 0.003 | -8.89
-10.5 | -0.718 | 0.0741 | 0.003 | -9.69
-10 | -0.718 | 0.06871 | 0.003 | -10.453
-9.5 | -0.713 | 0.0639 | 0.003 | -11.151
-9 | -0.701 | 0.05949 | 0.003 | -11.786
-8.5 | -0.684 | 0.05533 | 0.003 | -12.365
-8 | -0.813 | 0.01465 | 0.005 | -55.477
-7.5 | -0.785 | 0.01332 | 0.005 | -58.926
-7 | -0.746 | 0.01352 | 0.005 | -55.192
-6.5 | -0.703 | 0.01369 | 0.005 | -51.33
-6 | -0.655 | 0.01342 | 0.004 | -48.822
-5.5 | -0.627 | 0.01287 | 0.004 | -48.712
-5 | -0.565 | 0.0126 | 0.004 | -44.859
-4.5 | -0.503 | 0.01209 | 0.003 | -41.615
-4 | -0.441 | 0.01168 | 0.003 | -37.793
-3.5 | -0.379 | 0.00951 | 0.003 | -39.869
-3 | -0.317 | 0.00881 | 0.002 | -35.999
-2.5 | -0.255 | 0.00826 | 0.002 | -30.897
-2 | -0.193 | 0.00788 | 0.002 | -24.515
-1.5 | -0.131 | 0.00773 | 0.001 | -16.962
-1 | -0.069 | 0.00753 | 0.001 | -9.151
-0.5 | -0.007 | 0.00723 | 0 | -0.949
0 | 0.053 | 0.00723 | 0 | 7.296
0.5 | 0.112 | 0.00726 | 0 | 15.434
1 | 0.171 | 0.0073 | -0.001 | 23.472
1.5 | 0.231 | 0.00727 | -0.001 | 31.745
2 | 0.29 | 0.00739 | -0.001 | 39.262
2.5 | 0.349 | 0.00724 | -0.002 | 48.244
3 | 0.409 | 0.00747 | -0.002 | 54.725
3.5 | 0.468 | 0.00771 | -0.003 | 60.699
4 | 0.527 | 0.0079 | -0.003 | 66.75
4.5 | 0.586 | 0.00813 | -0.003 | 72.1
5 | 0.646 | 0.00852 | -0.004 | 75.745
5.5 | 0.705 | 0.009 | -0.004 | 78.333
6 | 0.764 | 0.00933 | -0.005 | 81.908
6.5 | 0.823 | 0.00942 | -0.005 | 87.384
7 | 0.88 | 0.01185 | -0.005 | 74.284
7.5 | 0.932 | 0.01388 | -0.006 | 67.139
8 | 0.985 | 0.01496 | -0.006 | 65.823
8.5 | 1.029 | 0.01634 | -0.006 | 62.975
9 | 1.064 | 0.01783 | -0.007 | 59.699
9.5 | 1.095 | 0.01952 | -0.007 | 56.094
10 | 1.118 | 0.02182 | -0.007 | 51.247
10.5 | 1.136 | 0.02438 | -0.008 | 46.575
11 | 1.144 | 0.02754 | -0.008 | 41.557
11.5 | 1.143 | 0.03182 | -0.008 | 35.935
12 | 1.133 | 0.03733 | -0.008 | 30.349
12.5 | 1.112 | 0.04508 | -0.009 | 24.658
13 | 1.077 | 0.05637 | -0.008 | 19.108
13.5 | 1.031 | 0.07146 | -0.008 | 14.425
14 | 0.972 | 0.09301 | -0.008 | 10.45
14.5 | 0.917 | 0.11135 | -0.006 | 8.239
15 | 0.872 | 0.12264 | -0.006 | 7.108
15.5 | 0.823 | 0.1323 | -0.005 | 6.221
16 | 0.771 | 0.14297 | -0.005 | 5.39

## 38. Re 750k Mach 0.25 (2)
BIGFOIL.COM POLAR EXPORT
MJZ1211
MJZ1211 |  |  |  | Cl Max: | 1.3031 | at alpha= | 13 | deg
XFOIL ncrit=9 |  |  |  | L/D Max: | 88.8174 | at alpha= | 6.5 | deg
Re: | 750000 |  |  | Cd Min: | 0.17835 | at alpha= | -15 | deg
Mach: | 0.25 |  |  | Cl=0 at alpha= | -0.37634 | deg
|  |  |  | @ Cl=0.1, Cd= | 0.0059152
|  |  |  | @ Cl=0.4, Cd= | 0.0071223
|  |  |  | @ Cl=0.6, Cd= | 0.0079591
alpha (deg) | Cl | Cd | Cm | Cl/Cd
-15 | -0.6917 | 0.17835 | 0.0457 | -3.8783
-14.5 | -0.683 | 0.16935 | 0.042 | -4.0331
-14 | -0.6675 | 0.16342 | 0.0397 | -4.0846
-13.5 | -0.6551 | 0.15623 | 0.0366 | -4.1932
-13 | -0.6486 | 0.14722 | 0.0324 | -4.4057
-12.5 | -0.7845 | 0.09947 | 0.0119 | -7.8868
-12 | -0.8456 | 0.07677 | -0.0021 | -11.0147
-11.5 | -0.8891 | 0.05808 | -0.0176 | -15.3082
-11 | -0.9261 | 0.0449 | -0.028 | -20.6258
-10.5 | -0.9572 | 0.0368 | -0.0278 | -26.0109
-10 | -0.9653 | 0.03086 | -0.0233 | -31.28
-9.5 | -0.9465 | 0.02616 | -0.0198 | -36.1812
-9 | -0.9156 | 0.02221 | -0.017 | -41.2247
-8.5 | -0.872 | 0.01989 | -0.0149 | -43.8411
-8 | -0.8244 | 0.01799 | -0.0131 | -45.8255
-7.5 | -0.7783 | 0.01589 | -0.0111 | -48.9805
-7 | -0.7166 | 0.01433 | -0.0122 | -50.007
-6.5 | -0.6585 | 0.01329 | -0.0118 | -49.5485
-6 | -0.6127 | 0.01219 | -0.0089 | -50.2625
-5.5 | -0.5626 | 0.01133 | -0.0067 | -49.6558
-5 | -0.5098 | 0.01063 | -0.0051 | -47.9586
-4.5 | -0.4554 | 0.00992 | -0.0039 | -45.9073
-3.5 | -0.3482 | 0.00825 | -0.002 | -42.2061
-3 | -0.2934 | 0.00766 | -0.0013 | -38.3029
-2.5 | -0.2378 | 0.00714 | -0.0007 | -33.3053
-2 | -0.1828 | 0.00666 | 0 | -27.4474
-1.5 | -0.1264 | 0.0064 | 0.0006 | -19.75
-1 | -0.07 | 0.00622 | 0.0012 | -11.254
-0.5 | -0.0138 | 0.00608 | 0.0019 | -2.2697
0 | 0.042 | 0.00596 | 0.0027 | 7.047
0.5 | 0.0968 | 0.00591 | 0.0038 | 16.379
1 | 0.1519 | 0.006 | 0.005 | 25.3167
1.5 | 0.2079 | 0.00621 | 0.0059 | 33.4783
2 | 0.2668 | 0.00648 | 0.0062 | 41.1728
2.5 | 0.3292 | 0.0068 | 0.0056 | 48.4118
3 | 0.4039 | 0.00714 | 0.0022 | 56.5686
3.5 | 0.4808 | 0.00749 | -0.0017 | 64.1923
4 | 0.5581 | 0.00779 | -0.0057 | 71.6431
4.5 | 0.6349 | 0.0081 | -0.0097 | 78.3827
5 | 0.7042 | 0.00844 | -0.0121 | 83.436
5.5 | 0.7559 | 0.00875 | -0.0109 | 86.3886
6 | 0.8065 | 0.00916 | -0.0093 | 88.0459
6.5 | 0.8562 | 0.00964 | -0.0076 | 88.8174
7 | 0.9041 | 0.01029 | -0.0056 | 87.862
7.5 | 0.9491 | 0.01124 | -0.0033 | 84.4395
8 | 0.9933 | 0.0123 | -0.0008 | 80.7561
8.5 | 1.0383 | 0.01335 | 0.0015 | 77.7753
9 | 1.0846 | 0.0144 | 0.0035 | 75.3194
9.5 | 1.1296 | 0.01564 | 0.0056 | 72.2251
10 | 1.1734 | 0.01698 | 0.0077 | 69.1048
10.5 | 1.2133 | 0.01857 | 0.0101 | 65.3366
11 | 1.2496 | 0.02028 | 0.0127 | 61.6174
11.5 | 1.2739 | 0.02243 | 0.0163 | 56.7945
12 | 1.2886 | 0.02548 | 0.0192 | 50.573
12.5 | 1.2973 | 0.02972 | 0.0203 | 43.6507
13 | 1.3031 | 0.03495 | 0.0199 | 37.2847
13.5 | 1.3004 | 0.04172 | 0.0181 | 31.1697
14 | 1.2836 | 0.05063 | 0.0147 | 25.3526
14.5 | 1.2566 | 0.06104 | 0.0107 | 20.5865
15 | 1.2383 | 0.07069 | 0.0068 | 17.5173
15.5 | 1.217 | 0.08109 | 0.0025 | 15.008
16 | 1.1946 | 0.09203 | -0.0023 | 12.9805
16.5 | 1.1723 | 0.10331 | -0.0074 | 11.3474
17 | 1.1505 | 0.11482 | -0.0128 | 10.02
17.5 | 1.1301 | 0.12654 | -0.0186 | 8.9308
18 | 1.1102 | 0.13859 | -0.0249 | 8.0107

## 39. Re 750k Mach 0.50 (1)
BIGFOIL.COM POLAR EXPORT
MJZ1211
MJZ1211 |  |  |  | Cl Max: | 1.116 | at alpha= | 20 | deg
JavaFoil+Calcfoil stall+Eppler ext transition |  |  |  | L/D Max: | 73.515 | at alpha= | 5 | deg
Re: | 750000 |  |  | Cd Min: | 0.00777 | at alpha= | 2 | deg
Mach: | 0.5 |  |  | Cl=0 at alpha= | -0.43651 | deg
|  |  |  | @ Cl=0.1, Cd= | 0.0078663
|  |  |  | @ Cl=0.4, Cd= | 0.0079597
|  |  |  | @ Cl=0.6, Cd= | 0.0087556
alpha (deg) | Cl | Cd | Cm | Cl/Cd
-20 | -1.067 | 0.21636 | 0.007 | -4.931
-19.5 | -1.04 | 0.21125 | 0.007 | -4.922
-19 | -1.013 | 0.20322 | 0.007 | -4.986
-18.5 | -0.986 | 0.19637 | 0.007 | -5.02
-18 | -0.96 | 0.19663 | 0.007 | -4.88
-17.5 | -0.932 | 0.1861 | 0.006 | -5.008
-17 | -0.906 | 0.18026 | 0.006 | -5.024
-16.5 | -0.878 | 0.17292 | 0.006 | -5.078
-16 | -0.852 | 0.16654 | 0.006 | -5.114
-15.5 | -0.824 | 0.16395 | 0.006 | -5.027
-15 | -0.797 | 0.16079 | 0.005 | -4.954
-14.5 | -0.77 | 0.15694 | 0.005 | -4.906
-14 | -0.742 | 0.1502 | 0.005 | -4.943
-13.5 | -0.715 | 0.14329 | 0.005 | -4.99
-13 | -0.688 | 0.13486 | 0.005 | -5.102
-12.5 | -0.661 | 0.13168 | 0.004 | -5.017
-12 | -0.633 | 0.12586 | 0.004 | -5.031
-11.5 | -0.606 | 0.12281 | 0.004 | -4.936
-11 | -0.579 | 0.11575 | 0.004 | -5
-10.5 | -0.552 | 0.08001 | 0.004 | -6.896
-10 | -0.524 | 0.07896 | 0.003 | -6.639
-9.5 | -0.497 | 0.0812 | 0.003 | -6.119
-9 | -0.469 | 0.09693 | 0.003 | -4.844
-8.5 | -0.442 | 0.06526 | 0.003 | -6.776
-8 | -0.415 | 0.06392 | 0.002 | -6.488
-7.5 | -0.387 | 0.05738 | 0.002 | -6.751
-7 | -0.36 | 0.05515 | 0.002 | -6.526
-6.5 | -0.54 | 0.04885 | 0.002 | -11.057
-6 | -0.543 | 0.0437 | 0.002 | -12.417
-5.5 | -0.699 | 0.01318 | 0.004 | -53.058
-5 | -0.631 | 0.01322 | 0.004 | -47.737
-4.5 | -0.562 | 0.01339 | 0.004 | -41.988
-4 | -0.493 | 0.01295 | 0.003 | -38.095
-3.5 | -0.424 | 0.01234 | 0.003 | -34.357
-3 | -0.355 | 0.00979 | 0.002 | -36.218
-2.5 | -0.285 | 0.00923 | 0.002 | -30.921
-2 | -0.216 | 0.00862 | 0.002 | -25.058
-1.5 | -0.147 | 0.00822 | 0.001 | -17.824
-1 | -0.077 | 0.00808 | 0.001 | -9.546
-0.5 | -0.008 | 0.00791 | 0.001 | -0.969
0 | 0.055 | 0.00783 | 0 | 7.061
0.5 | 0.117 | 0.00788 | 0 | 14.911
1 | 0.18 | 0.00799 | -0.001 | 22.472
1.5 | 0.242 | 0.00798 | -0.001 | 30.29
2 | 0.304 | 0.00777 | -0.002 | 39.111
2.5 | 0.366 | 0.00802 | -0.002 | 45.637
3 | 0.428 | 0.00791 | -0.002 | 54.154
3.5 | 0.491 | 0.00815 | -0.003 | 60.234
4 | 0.553 | 0.00846 | -0.003 | 65.373
4.5 | 0.615 | 0.00885 | -0.004 | 69.576
5 | 0.678 | 0.00922 | -0.004 | 73.515
5.5 | 0.738 | 0.0111 | -0.005 | 66.544
6 | 0.798 | 0.01189 | -0.005 | 67.117
6.5 | 0.85 | 0.01482 | -0.005 | 57.364
7 | 0.905 | 0.01639 | -0.006 | 55.223
7.5 | 0.957 | 0.01851 | -0.006 | 51.715
8 | 1.006 | 0.02138 | -0.007 | 47.073
8.5 | 1.023 | 0.0254 | -0.007 | 40.269
9 | 0.98 | 0.03146 | -0.007 | 31.145
9.5 | 0.701 | 0.07155 | -0.003 | 9.798
10 | 0.571 | 0.0783 | -0.003 | 7.294
10.5 | 0.599 | 0.08423 | -0.004 | 7.107
11 | 0.626 | 0.10254 | -0.004 | 6.103
11.5 | 0.653 | 0.12213 | -0.004 | 5.35
12 | 0.681 | 0.12333 | -0.005 | 5.519
12.5 | 0.708 | 0.12974 | -0.005 | 5.457
13 | 0.735 | 0.1376 | -0.006 | 5.344
13.5 | 0.763 | 0.14197 | -0.006 | 5.372
14 | 0.79 | 0.14896 | -0.006 | 5.304
14.5 | 0.817 | 0.15698 | -0.007 | 5.207
15 | 0.845 | 0.16628 | -0.007 | 5.081
15.5 | 0.872 | 0.16773 | -0.007 | 5.2
16 | 0.9 | 0.1732 | -0.008 | 5.195
16.5 | 0.926 | 0.17873 | -0.008 | 5.182
17 | 0.954 | 0.18731 | -0.009 | 5.091
17.5 | 0.981 | 0.18642 | -0.009 | 5.263
18 | 1.009 | 0.19543 | -0.009 | 5.161
18.5 | 1.035 | 0.19856 | -0.01 | 5.211
19 | 1.062 | 0.20607 | -0.01 | 5.154
19.5 | 1.09 | 0.21219 | -0.01 | 5.135
20 | 1.116 | 0.21883 | -0.011 | 5.1

## 40. Re 750k Mach 0.50 (2)
BIGFOIL.COM POLAR EXPORT
MJZ1211
MJZ1211 |  |  |  | Cl Max: | 1.1784 | at alpha= | 9.5 | deg
XFOIL ncrit=9 |  |  |  | L/D Max: | 87.1713 | at alpha= | 5.5 | deg
Re: | 750000 |  |  | Cd Min: | 0.2833 | at alpha= | -20 | deg
Mach: | 0.5 |  |  | Cl=0 at alpha= | -0.41719 | deg
|  |  |  | @ Cl=0.1, Cd= | 0.0066179
|  |  |  | @ Cl=0.4, Cd= | 0.0075293
|  |  |  | @ Cl=0.6, Cd= | 0.0084906
alpha (deg) | Cl | Cd | Cm | Cl/Cd
-20 | -0.9207 | 0.2833 | 0.1071 | -3.2499
-19.5 | -0.8977 | 0.27518 | 0.1031 | -3.2622
-19 | -0.8752 | 0.26759 | 0.0984 | -3.2707
-18.5 | -0.8525 | 0.25946 | 0.0933 | -3.2857
-18 | -0.8297 | 0.25038 | 0.0876 | -3.3138
-17.5 | -0.81 | 0.24003 | 0.08 | -3.3746
-17 | -0.7871 | 0.23192 | 0.0764 | -3.3938
-16.5 | -0.7645 | 0.22463 | 0.0725 | -3.4034
-16 | -0.7429 | 0.21638 | 0.0677 | -3.4333
-15.5 | -0.726 | 0.20563 | 0.0602 | -3.5306
-15 | -0.7081 | 0.19623 | 0.0552 | -3.6085
-14.5 | -0.6854 | 0.1893 | 0.0527 | -3.6207
-14 | -0.6658 | 0.18144 | 0.0487 | -3.6695
-13 | -0.6417 | 0.16036 | 0.0365 | -4.0016
-12.5 | -0.6224 | 0.15375 | 0.0346 | -4.0481
-12 | -0.6089 | 0.14526 | 0.0307 | -4.1918
-11.5 | -0.6147 | 0.13024 | 0.0239 | -4.7197
-11 | -0.6109 | 0.12062 | 0.0197 | -5.0647
-10.5 | -0.6146 | 0.10957 | 0.0145 | -5.6092
-10 | -0.6263 | 0.09742 | 0.0085 | -6.4289
-9.5 | -0.6515 | 0.08313 | 0.0009 | -7.8371
-9 | -0.6844 | 0.0677 | -0.0083 | -10.1093
-8.5 | -0.7116 | 0.05181 | -0.0221 | -13.7348
-8 | -0.7355 | 0.03967 | -0.0341 | -18.5405
-7.5 | -0.7573 | 0.03219 | -0.0342 | -23.5259
-7 | -0.7518 | 0.02517 | -0.0319 | -29.8689
-6.5 | -0.7259 | 0.02004 | -0.0264 | -36.2226
-6 | -0.6851 | 0.01662 | -0.0206 | -41.2214
-5.5 | -0.634 | 0.01435 | -0.0161 | -44.1812
-5 | -0.5761 | 0.01279 | -0.0126 | -45.043
-4.5 | -0.5159 | 0.01151 | -0.0098 | -44.8219
-4 | -0.4532 | 0.01053 | -0.0075 | -43.0389
-3.5 | -0.3911 | 0.0095 | -0.0057 | -41.1684
-3 | -0.3293 | 0.00858 | -0.0042 | -38.38
-2.5 | -0.266 | 0.00794 | -0.0029 | -33.5013
-2 | -0.2031 | 0.00738 | -0.0018 | -27.5203
-1.5 | -0.139 | 0.00704 | -0.0008 | -19.7443
-1 | -0.0747 | 0.00683 | 0.0002 | -10.937
-0.5 | -0.0106 | 0.00671 | 0.0011 | -1.5797
0 | 0.0534 | 0.00664 | 0.002 | 8.0422
0.5 | 0.1166 | 0.00661 | 0.003 | 17.6399
1.5 | 0.2416 | 0.00679 | 0.0059 | 35.5817
2 | 0.3056 | 0.00706 | 0.0072 | 43.2861
2.5 | 0.3741 | 0.00739 | 0.0076 | 50.6225
3 | 0.4485 | 0.00779 | 0.0067 | 57.5738
3.5 | 0.5381 | 0.00819 | 0.0027 | 65.7021
4 | 0.6287 | 0.00863 | -0.0014 | 72.8505
4.5 | 0.7175 | 0.00906 | -0.0049 | 79.1943
5 | 0.8099 | 0.00952 | -0.0088 | 85.0735
5.5 | 0.8752 | 0.01004 | -0.0074 | 87.1713
6 | 0.9298 | 0.01075 | -0.0038 | 86.493
6.5 | 0.9787 | 0.01181 | 0.0006 | 82.8704
7 | 1.0232 | 0.01314 | 0.0058 | 77.8691
7.5 | 1.0666 | 0.01459 | 0.0112 | 73.1049
8 | 1.1111 | 0.0162 | 0.0162 | 68.5864
8.5 | 1.1478 | 0.01838 | 0.0215 | 62.4483
9 | 1.1683 | 0.02129 | 0.027 | 54.8755
9.5 | 1.1784 | 0.02603 | 0.0294 | 45.2708
10 | 1.1746 | 0.0331 | 0.0285 | 35.4864
10.5 | 1.1617 | 0.04163 | 0.0261 | 27.9054
11 | 1.1411 | 0.05117 | 0.0226 | 22.3002
11.5 | 1.1153 | 0.06138 | 0.0185 | 18.1704
12 | 1.0856 | 0.07224 | 0.0137 | 15.0277
12.5 | 1.0544 | 0.08382 | 0.0083 | 12.5793
13 | 1.0228 | 0.09609 | 0.0022 | 10.6442
13.5 | 0.9911 | 0.10906 | -0.0047 | 9.0877
14 | 0.9597 | 0.12283 | -0.0122 | 7.8132
14.5 | 0.9282 | 0.13757 | -0.0207 | 6.7471

## 41. Re 1M Mach 0.00 (1)
BIGFOIL.COM POLAR EXPORT
MJZ1211
MJZ1211 |  |  |  | Cl Max: | 1.205 | at alpha= | 12.5 | deg
JavaFoil+Calcfoil stall+Eppler ext transition |  |  |  | L/D Max: | 94.086 | at alpha= | 7 | deg
Re: | 1000000 |  |  | Cd Min: | 0.00675 | at alpha= | 2.5 | deg
Mach: | 0 |  |  | Cl=0 at alpha= | -0.44068 | deg
|  |  |  | @ Cl=0.1, Cd= | 0.0069326
|  |  |  | @ Cl=0.4, Cd= | 0.0069435
|  |  |  | @ Cl=0.6, Cd= | 0.0076707
alpha (deg) | Cl | Cd | Cm | Cl/Cd
-14.5 | -0.768 | 0.11188 | 0.004 | -6.861
-14 | -0.779 | 0.10487 | 0.003 | -7.428
-13.5 | -0.788 | 0.09888 | 0.003 | -7.971
-13 | -0.794 | 0.09294 | 0.003 | -8.545
-12.5 | -0.798 | 0.0876 | 0.003 | -9.108
-12 | -0.798 | 0.08216 | 0.003 | -9.71
-11.5 | -0.795 | 0.07686 | 0.003 | -10.342
-11 | -0.788 | 0.07214 | 0.003 | -10.922
-10.5 | -0.778 | 0.06674 | 0.003 | -11.66
-10 | -0.806 | 0.04393 | 0.005 | -18.357
-9.5 | -0.907 | 0.01543 | 0.006 | -58.75
-9 | -0.885 | 0.01445 | 0.006 | -61.243
-8.5 | -0.855 | 0.01324 | 0.006 | -64.531
-8 | -0.819 | 0.0134 | 0.005 | -61.118
-7.5 | -0.779 | 0.01364 | 0.005 | -57.141
-7 | -0.736 | 0.0139 | 0.005 | -52.955
-6.5 | -0.689 | 0.01277 | 0.004 | -53.98
-6 | -0.64 | 0.01229 | 0.004 | -52.051
-5.5 | -0.607 | 0.01209 | 0.004 | -50.232
-5 | -0.547 | 0.01163 | 0.003 | -47.041
-4.5 | -0.487 | 0.01095 | 0.003 | -44.509
-4 | -0.427 | 0.01081 | 0.003 | -39.53
-3.5 | -0.367 | 0.0086 | 0.002 | -42.718
-3 | -0.307 | 0.00821 | 0.002 | -37.419
-2.5 | -0.247 | 0.00781 | 0.002 | -31.642
-2 | -0.187 | 0.0076 | 0.001 | -24.607
-1.5 | -0.127 | 0.00736 | 0.001 | -17.239
-1 | -0.067 | 0.00718 | 0.001 | -9.296
-0.5 | -0.007 | 0.00696 | 0 | -0.954
0 | 0.052 | 0.00684 | 0 | 7.534
0.5 | 0.109 | 0.00695 | 0 | 15.736
1 | 0.167 | 0.00693 | -0.001 | 24.14
1.5 | 0.225 | 0.00711 | -0.001 | 31.658
2 | 0.283 | 0.00685 | -0.001 | 41.294
2.5 | 0.341 | 0.00675 | -0.002 | 50.471
3 | 0.399 | 0.00694 | -0.002 | 57.417
3.5 | 0.457 | 0.00714 | -0.002 | 63.922
4 | 0.514 | 0.00728 | -0.003 | 70.63
4.5 | 0.572 | 0.00755 | -0.003 | 75.787
5 | 0.63 | 0.0078 | -0.004 | 80.792
5.5 | 0.688 | 0.00824 | -0.004 | 83.451
6 | 0.745 | 0.00817 | -0.004 | 91.201
6.5 | 0.803 | 0.00861 | -0.005 | 93.216
7 | 0.861 | 0.00915 | -0.005 | 94.086
7.5 | 0.915 | 0.01206 | -0.006 | 75.871
8 | 0.968 | 0.01311 | -0.006 | 73.898
8.5 | 1.015 | 0.01406 | -0.006 | 72.192
9 | 1.055 | 0.0152 | -0.007 | 69.376
9.5 | 1.091 | 0.01635 | -0.007 | 66.732
10 | 1.122 | 0.01791 | -0.007 | 62.645
10.5 | 1.15 | 0.01955 | -0.008 | 58.822
11 | 1.171 | 0.02149 | -0.008 | 54.516
11.5 | 1.188 | 0.02386 | -0.008 | 49.776
12 | 1.199 | 0.02662 | -0.009 | 45.052
12.5 | 1.205 | 0.03009 | -0.009 | 40.047
13 | 1.204 | 0.03451 | -0.009 | 34.883
13.5 | 1.195 | 0.04005 | -0.009 | 29.841
14 | 1.18 | 0.04697 | -0.009 | 25.133
14.5 | 1.161 | 0.05535 | -0.009 | 20.972
15 | 1.137 | 0.06503 | -0.009 | 17.491
15.5 | 1.111 | 0.07601 | -0.009 | 14.622
16 | 1.083 | 0.0882 | -0.009 | 12.277
16.5 | 1.053 | 0.10129 | -0.009 | 10.393
17 | 1.02 | 0.11582 | -0.009 | 8.809
17.5 | 0.986 | 0.13081 | -0.009 | 7.534

## 42. Re 1M Mach 0.00 (2)
BIGFOIL.COM POLAR EXPORT
MJZ1211
MJZ1211 |  |  |  | Cl Max: | 1.4269 | at alpha= | 14.5 | deg
XFOIL ncrit=9 |  |  |  | L/D Max: | 95.8353 | at alpha= | 6.5 | deg
Re: | 1000000 |  |  | Cd Min: | 0.22011 | at alpha= | -18 | deg
Mach: | 0 |  |  | Cl=0 at alpha= | -0.37729 | deg
|  |  |  | @ Cl=0.1, Cd= | 0.00546
|  |  |  | @ Cl=0.4, Cd= | 0.0064452
|  |  |  | @ Cl=0.6, Cd= | 0.0072966
alpha (deg) | Cl | Cd | Cm | Cl/Cd
-18 | -0.7707 | 0.22011 | 0.0695 | -3.5014
-17 | -0.7429 | 0.20528 | 0.0619 | -3.619
-16.5 | -0.7264 | 0.19957 | 0.0588 | -3.6398
-16 | -0.7115 | 0.19288 | 0.0551 | -3.6888
-15.5 | -0.9645 | 0.10711 | 0.0161 | -9.0048
-15 | -1.0782 | 0.07499 | -0.0038 | -14.3779
-14.5 | -1.1297 | 0.05719 | -0.0162 | -19.7535
-14 | -1.1563 | 0.04576 | -0.0236 | -25.2688
-13.5 | -1.1682 | 0.03852 | -0.026 | -30.3271
-13 | -1.1703 | 0.03384 | -0.0246 | -34.5833
-12.5 | -1.1625 | 0.03066 | -0.0212 | -37.9159
-12 | -1.1412 | 0.02822 | -0.0181 | -40.4394
-11.5 | -1.1096 | 0.0261 | -0.0159 | -42.5134
-11 | -1.0874 | 0.02204 | -0.0127 | -49.3376
-10.5 | -1.0466 | 0.02034 | -0.0112 | -51.4553
-10 | -1.0024 | 0.0189 | -0.01 | -53.037
-9.5 | -0.9566 | 0.01752 | -0.0088 | -54.6005
-9 | -0.9085 | 0.01638 | -0.0079 | -55.464
-8.5 | -0.864 | 0.01466 | -0.0065 | -58.9359
-8 | -0.8136 | 0.01378 | -0.0059 | -59.0421
-7.5 | -0.7541 | 0.0129 | -0.0071 | -58.4574
-7 | -0.6996 | 0.01183 | -0.007 | -59.1378
-6.5 | -0.6519 | 0.01128 | -0.0052 | -57.7926
-6 | -0.6028 | 0.01063 | -0.0036 | -56.7074
-5.5 | -0.5505 | 0.01012 | -0.0028 | -54.3972
-5 | -0.498 | 0.00957 | -0.002 | -52.0376
-4.5 | -0.445 | 0.00895 | -0.0013 | -49.7207
-4 | -0.3926 | 0.00824 | -0.0007 | -47.6456
-3.5 | -0.3394 | 0.00762 | -0.0003 | -44.5407
-3 | -0.2858 | 0.00711 | 0.0001 | -40.1969
-2.5 | -0.2315 | 0.00667 | 0.0004 | -34.7076
-2 | -0.178 | 0.0062 | 0.0008 | -28.7097
-1.5 | -0.1233 | 0.00594 | 0.0012 | -20.7576
-1 | -0.0683 | 0.00577 | 0.0015 | -11.8371
-0.5 | -0.0134 | 0.00565 | 0.0018 | -2.3717
0 | 0.0412 | 0.00555 | 0.0023 | 7.4234
0.5 | 0.0949 | 0.00546 | 0.003 | 17.381
1 | 0.1482 | 0.00546 | 0.0039 | 27.1429
1.5 | 0.202 | 0.00559 | 0.0047 | 36.136
2 | 0.2563 | 0.0058 | 0.0054 | 44.1897
2.5 | 0.3123 | 0.00604 | 0.0057 | 51.7053
3 | 0.373 | 0.00632 | 0.0048 | 59.019
3.5 | 0.4377 | 0.00662 | 0.003 | 66.1178
4 | 0.5125 | 0.00692 | -0.0012 | 74.0607
4.5 | 0.5831 | 0.00722 | -0.0045 | 80.7618
5 | 0.6537 | 0.00754 | -0.0079 | 86.6976
5.5 | 0.7246 | 0.00783 | -0.0113 | 92.5415
6 | 0.778 | 0.00819 | -0.0111 | 94.9939
6.5 | 0.8261 | 0.00862 | -0.0099 | 95.8353
7 | 0.8729 | 0.00915 | -0.0084 | 95.3989
7.5 | 0.9174 | 0.00992 | -0.0067 | 92.4798
8 | 0.9609 | 0.01079 | -0.0048 | 89.0547
8.5 | 1.0053 | 0.0116 | -0.0031 | 86.6638
9 | 1.0505 | 0.01241 | -0.0016 | 84.6495
9.5 | 1.0968 | 0.01321 | -0.0003 | 83.028
10 | 1.1428 | 0.0141 | 0.0008 | 81.0496
10.5 | 1.1881 | 0.01508 | 0.0019 | 78.7865
11 | 1.232 | 0.01615 | 0.0031 | 76.2848
11.5 | 1.2738 | 0.01736 | 0.0045 | 73.3756
12 | 1.3109 | 0.01887 | 0.0062 | 69.4701
12.5 | 1.3492 | 0.02011 | 0.0078 | 67.091
13 | 1.3748 | 0.02195 | 0.0106 | 62.6333
13.5 | 1.3946 | 0.02414 | 0.0133 | 57.7713
14 | 1.4144 | 0.02667 | 0.0149 | 53.0334
14.5 | 1.4269 | 0.03025 | 0.0156 | 47.1702
15 | 1.4209 | 0.03635 | 0.015 | 39.0894
15.5 | 1.4194 | 0.04258 | 0.0133 | 33.3349
16 | 1.4122 | 0.04997 | 0.0107 | 28.261
16.5 | 1.395 | 0.059 | 0.0072 | 23.6441
17 | 1.37 | 0.0695 | 0.0029 | 19.7122
17.5 | 1.3407 | 0.08105 | -0.002 | 16.5416
18 | 1.3096 | 0.09322 | -0.0073 | 14.0485
18.5 | 1.2791 | 0.10571 | -0.0129 | 12.1001
19 | 1.2515 | 0.11799 | -0.0186 | 10.6068
19.5 | 1.2277 | 0.12997 | -0.0244 | 9.446

## 43. Re 1M Mach 0.10 (1)
BIGFOIL.COM POLAR EXPORT
MJZ1211
MJZ1211 |  |  |  | Cl Max: | 1.196 | at alpha= | 12.5 | deg
JavaFoil+Calcfoil stall+Eppler ext transition |  |  |  | L/D Max: | 93.838 | at alpha= | 7 | deg
Re: | 1000000 |  |  | Cd Min: | 0.00675 | at alpha= | 2.5 | deg
Mach: | 0.1 |  |  | Cl=0 at alpha= | -0.44068 | deg
|  |  |  | @ Cl=0.1, Cd= | 0.0069593
|  |  |  | @ Cl=0.4, Cd= | 0.00697
|  |  |  | @ Cl=0.6, Cd= | 0.0076821
alpha (deg) | Cl | Cd | Cm | Cl/Cd
-14.5 | -0.738 | 0.11351 | 0.003 | -6.504
-14 | -0.753 | 0.10726 | 0.003 | -7.024
-13.5 | -0.766 | 0.10077 | 0.003 | -7.6
-13 | -0.775 | 0.09444 | 0.003 | -8.211
-12.5 | -0.782 | 0.08848 | 0.003 | -8.836
-12 | -0.785 | 0.08323 | 0.003 | -9.428
-11.5 | -0.784 | 0.07766 | 0.003 | -10.097
-11 | -0.779 | 0.07305 | 0.003 | -10.67
-10.5 | -0.77 | 0.06814 | 0.003 | -11.306
-10 | -0.761 | 0.06204 | 0.004 | -12.264
-9.5 | -0.896 | 0.01607 | 0.006 | -55.777
-9 | -0.883 | 0.01465 | 0.006 | -60.272
-8.5 | -0.854 | 0.0139 | 0.006 | -61.442
-8 | -0.82 | 0.01313 | 0.005 | -62.428
-7.5 | -0.781 | 0.01327 | 0.005 | -58.818
-7 | -0.738 | 0.01355 | 0.005 | -54.471
-6.5 | -0.692 | 0.01286 | 0.004 | -53.799
-6 | -0.642 | 0.01237 | 0.004 | -51.915
-5.5 | -0.61 | 0.01214 | 0.004 | -50.249
-5 | -0.55 | 0.01168 | 0.003 | -47.064
-4.5 | -0.49 | 0.01099 | 0.003 | -44.554
-4 | -0.429 | 0.01085 | 0.003 | -39.581
-3.5 | -0.369 | 0.00863 | 0.002 | -42.752
-3 | -0.309 | 0.00824 | 0.002 | -37.445
-2.5 | -0.248 | 0.00785 | 0.002 | -31.644
-2 | -0.188 | 0.00763 | 0.001 | -24.63
-1.5 | -0.128 | 0.00738 | 0.001 | -17.279
-1 | -0.067 | 0.0072 | 0.001 | -9.318
-0.5 | -0.007 | 0.00698 | 0 | -0.956
0 | 0.052 | 0.00686 | 0 | 7.543
0.5 | 0.11 | 0.00698 | 0 | 15.731
1 | 0.168 | 0.00695 | -0.001 | 24.158
1.5 | 0.226 | 0.00714 | -0.001 | 31.669
2 | 0.284 | 0.00687 | -0.001 | 41.371
2.5 | 0.342 | 0.00675 | -0.002 | 50.697
3 | 0.4 | 0.00697 | -0.002 | 57.468
3.5 | 0.458 | 0.00716 | -0.002 | 64.017
4 | 0.516 | 0.0073 | -0.003 | 70.728
4.5 | 0.574 | 0.00757 | -0.003 | 75.852
5 | 0.632 | 0.00782 | -0.004 | 80.836
5.5 | 0.69 | 0.00827 | -0.004 | 83.478
6 | 0.748 | 0.0082 | -0.004 | 91.211
6.5 | 0.806 | 0.00865 | -0.005 | 93.175
7 | 0.864 | 0.00921 | -0.005 | 93.838
7.5 | 0.918 | 0.01242 | -0.006 | 73.915
8 | 0.972 | 0.01323 | -0.006 | 73.431
8.5 | 1.018 | 0.01422 | -0.006 | 71.593
9 | 1.057 | 0.01541 | -0.007 | 68.585
9.5 | 1.093 | 0.01659 | -0.007 | 65.865
10 | 1.123 | 0.01823 | -0.007 | 61.615
10.5 | 1.15 | 0.01994 | -0.008 | 57.65
11 | 1.17 | 0.02201 | -0.008 | 53.142
11.5 | 1.113 | 0.04122 | -0.007 | 27.01
12 | 1.194 | 0.02744 | -0.009 | 43.508
12.5 | 1.196 | 0.0312 | -0.009 | 38.347
13 | 1.192 | 0.03615 | -0.009 | 32.964
13.5 | 1.18 | 0.04206 | -0.009 | 28.052
14 | 1.161 | 0.04971 | -0.009 | 23.355
14.5 | 1.137 | 0.05907 | -0.009 | 19.247
15 | 1.109 | 0.06993 | -0.009 | 15.86
15.5 | 1.079 | 0.0817 | -0.009 | 13.212
16 | 1.046 | 0.09541 | -0.009 | 10.964
16.5 | 1.01 | 0.11057 | -0.009 | 9.139
17 | 0.974 | 0.12629 | -0.008 | 7.712
17.5 | 0.94 | 0.13899 | -0.008 | 6.76

## 44. Re 1M Mach 0.10 (2)
BIGFOIL.COM POLAR EXPORT
MJZ1211
MJZ1211 |  |  |  | Cl Max: | 1.4157 | at alpha= | 14.5 | deg
XFOIL ncrit=9 |  |  |  | L/D Max: | 95.917 | at alpha= | 6.5 | deg
Re: | 1000000 |  |  | Cd Min: | 0.24961 | at alpha= | -20 | deg
Mach: | 0.1 |  |  | Cl=0 at alpha= | -0.37909 | deg
|  |  |  | @ Cl=0.1, Cd= | 0.00549
|  |  |  | @ Cl=0.4, Cd= | 0.0064555
|  |  |  | @ Cl=0.6, Cd= | 0.0073089
alpha (deg) | Cl | Cd | Cm | Cl/Cd
-20 | -0.8363 | 0.24961 | 0.0882 | -3.3504
-19.5 | -0.8188 | 0.24428 | 0.0848 | -3.3519
-19 | -0.8016 | 0.2384 | 0.0809 | -3.3624
-18.5 | -0.7849 | 0.23176 | 0.0767 | -3.3867
-18 | -0.772 | 0.22109 | 0.07 | -3.4918
-17 | -0.7436 | 0.20619 | 0.0624 | -3.6064
-16.5 | -0.7269 | 0.20044 | 0.0592 | -3.6265
-16 | -0.7118 | 0.19374 | 0.0556 | -3.674
-15.5 | -0.7063 | 0.18096 | 0.0486 | -3.9031
-15 | -0.9421 | 0.10497 | 0.0151 | -8.9749
-14.5 | -1.0406 | 0.07579 | -0.003 | -13.73
-14 | -1.0949 | 0.05705 | -0.0164 | -19.1919
-13.5 | -1.1236 | 0.04515 | -0.0245 | -24.8859
-13 | -1.1383 | 0.03774 | -0.0267 | -30.1616
-12.5 | -1.1412 | 0.03315 | -0.0246 | -34.4253
-12 | -1.1324 | 0.02999 | -0.0207 | -37.7593
-11.5 | -1.1074 | 0.02737 | -0.018 | -40.4604
-11 | -1.0869 | 0.02327 | -0.0146 | -46.7082
-10.5 | -1.0494 | 0.02112 | -0.0127 | -49.6875
-10 | -1.006 | 0.01953 | -0.0113 | -51.5105
-9.5 | -0.9607 | 0.01802 | -0.0099 | -53.313
-9 | -0.9132 | 0.0167 | -0.0088 | -54.6826
-8.5 | -0.868 | 0.01501 | -0.0074 | -57.8281
-8 | -0.818 | 0.01399 | -0.0066 | -58.4703
-7.5 | -0.7582 | 0.01305 | -0.0077 | -58.0996
-7 | -0.7038 | 0.01198 | -0.0075 | -58.7479
-6.5 | -0.656 | 0.01138 | -0.0055 | -57.645
-6 | -0.6064 | 0.01072 | -0.0039 | -56.5672
-5.5 | -0.5536 | 0.01024 | -0.003 | -54.0625
-5 | -0.5008 | 0.00965 | -0.0022 | -51.8964
-4.5 | -0.4474 | 0.00903 | -0.0015 | -49.546
-3.5 | -0.3412 | 0.00766 | -0.0004 | -44.5431
-3 | -0.2873 | 0.00714 | 0 | -40.2381
-2.5 | -0.2328 | 0.0067 | 0.0003 | -34.7463
-2 | -0.1789 | 0.00622 | 0.0008 | -28.7621
-1.5 | -0.1238 | 0.00597 | 0.0011 | -20.737
-0.5 | -0.0133 | 0.00567 | 0.0018 | -2.3457
0 | 0.0417 | 0.00558 | 0.0023 | 7.4731
0.5 | 0.0957 | 0.00549 | 0.003 | 17.4317
1 | 0.1492 | 0.00549 | 0.0039 | 27.1767
2 | 0.258 | 0.00582 | 0.0054 | 44.3299
2.5 | 0.314 | 0.00607 | 0.0058 | 51.7298
3 | 0.3749 | 0.00634 | 0.005 | 59.1325
3.5 | 0.4401 | 0.00664 | 0.0031 | 66.2801
4 | 0.5151 | 0.00696 | -0.001 | 74.0086
4.5 | 0.5865 | 0.00725 | -0.0044 | 80.8966
5 | 0.6575 | 0.00756 | -0.0077 | 86.9709
5.5 | 0.7289 | 0.00788 | -0.0111 | 92.5
6 | 0.7832 | 0.00823 | -0.011 | 95.164
6.5 | 0.8316 | 0.00867 | -0.0097 | 95.917
7 | 0.8785 | 0.00923 | -0.0082 | 95.1788
7.5 | 0.9231 | 0.01002 | -0.0063 | 92.1257
8 | 0.9667 | 0.01091 | -0.0044 | 88.6068
8.5 | 1.0111 | 0.01176 | -0.0025 | 85.9779
9 | 1.0571 | 0.01253 | -0.001 | 84.3655
9.5 | 1.1035 | 0.01338 | 0.0003 | 82.4738
10 | 1.1494 | 0.01434 | 0.0016 | 80.1534
10.5 | 1.1946 | 0.01537 | 0.0029 | 77.7228
11 | 1.2385 | 0.01648 | 0.0042 | 75.1517
11.5 | 1.2803 | 0.01771 | 0.0057 | 72.2925
12 | 1.317 | 0.01925 | 0.0076 | 68.4156
12.5 | 1.3528 | 0.02068 | 0.0095 | 65.4159
13 | 1.3692 | 0.02306 | 0.0132 | 59.3755
13.5 | 1.3921 | 0.02525 | 0.0151 | 55.1327
14 | 1.4094 | 0.02827 | 0.0163 | 49.855
14.5 | 1.4157 | 0.0328 | 0.0165 | 43.1616
15 | 1.4035 | 0.04008 | 0.0148 | 35.0175
15.5 | 1.4012 | 0.04677 | 0.0127 | 29.9594
16 | 1.3874 | 0.05531 | 0.0094 | 25.0841
16.5 | 1.3646 | 0.06536 | 0.0054 | 20.8782
17 | 1.3366 | 0.07658 | 0.0007 | 17.4536
17.5 | 1.3064 | 0.08851 | -0.0045 | 14.7599
18 | 1.276 | 0.1008 | -0.01 | 12.6587
18.5 | 1.248 | 0.11304 | -0.0156 | 11.0403
19 | 1.2231 | 0.12516 | -0.0214 | 9.7723
19.5 | 1.202 | 0.13684 | -0.0273 | 8.784

## 45. Re 1M Mach 0.25 (1)
BIGFOIL.COM POLAR EXPORT
MJZ1211
MJZ1211 |  |  |  | Cl Max: | 1.152 | at alpha= | 11.5 | deg
JavaFoil+Calcfoil stall+Eppler ext transition |  |  |  | L/D Max: | 93.377 | at alpha= | 6.5 | deg
Re: | 1000000 |  |  | Cd Min: | 0.00684 | at alpha= | 2.5 | deg
Mach: | 0.25 |  |  | Cl=0 at alpha= | -0.44167 | deg
|  |  |  | @ Cl=0.1, Cd= | 0.0071076
|  |  |  | @ Cl=0.4, Cd= | 0.0070015
|  |  |  | @ Cl=0.6, Cd= | 0.0077117
alpha (deg) | Cl | Cd | Cm | Cl/Cd
-13.5 | -0.569 | 0.11028 | 0.003 | -5.156
-13 | -0.609 | 0.10405 | 0.003 | -5.85
-12.5 | -0.644 | 0.09623 | 0.003 | -6.689
-12 | -0.673 | 0.09087 | 0.003 | -7.402
-11.5 | -0.695 | 0.08416 | 0.003 | -8.26
-11 | -0.711 | 0.07789 | 0.003 | -9.127
-10.5 | -0.719 | 0.07215 | 0.003 | -9.96
-10 | -0.719 | 0.06726 | 0.003 | -10.69
-9.5 | -0.714 | 0.06247 | 0.003 | -11.427
-9 | -0.705 | 0.05704 | 0.003 | -12.368
-8.5 | -0.841 | 0.01482 | 0.006 | -56.764
-8 | -0.819 | 0.01393 | 0.005 | -58.775
-7.5 | -0.786 | 0.01308 | 0.005 | -60.071
-7 | -0.747 | 0.01322 | 0.005 | -56.491
-6.5 | -0.703 | 0.01347 | 0.005 | -52.205
-6 | -0.655 | 0.01276 | 0.004 | -51.335
-5.5 | -0.627 | 0.01226 | 0.004 | -51.146
-5 | -0.565 | 0.01202 | 0.004 | -47.02
-4.5 | -0.503 | 0.01155 | 0.003 | -43.564
-4 | -0.441 | 0.01116 | 0.003 | -39.545
-3.5 | -0.379 | 0.00903 | 0.003 | -41.977
-3 | -0.317 | 0.00845 | 0.002 | -37.56
-2.5 | -0.255 | 0.00804 | 0.002 | -31.743
-2 | -0.193 | 0.00766 | 0.002 | -25.198
-1.5 | -0.131 | 0.0075 | 0.001 | -17.464
-1 | -0.069 | 0.00731 | 0.001 | -9.432
-0.5 | -0.007 | 0.00703 | 0 | -0.975
0 | 0.053 | 0.00702 | 0 | 7.516
0.5 | 0.112 | 0.00713 | 0 | 15.725
1 | 0.171 | 0.00706 | -0.001 | 24.273
1.5 | 0.231 | 0.00709 | -0.001 | 32.555
2 | 0.29 | 0.00718 | -0.001 | 40.38
2.5 | 0.349 | 0.00684 | -0.002 | 51.106
3 | 0.409 | 0.00703 | -0.002 | 58.139
3.5 | 0.468 | 0.00725 | -0.003 | 64.535
4 | 0.527 | 0.00741 | -0.003 | 71.123
4.5 | 0.586 | 0.00763 | -0.003 | 76.879
5 | 0.646 | 0.00798 | -0.004 | 80.956
5.5 | 0.705 | 0.00844 | -0.004 | 83.516
6 | 0.764 | 0.00875 | -0.005 | 87.337
6.5 | 0.823 | 0.00882 | -0.005 | 93.377
7 | 0.882 | 0.00976 | -0.005 | 90.438
7.5 | 0.934 | 0.01302 | -0.006 | 71.745
8 | 0.987 | 0.01402 | -0.006 | 70.43
8.5 | 1.033 | 0.01529 | -0.006 | 67.545
9 | 1.069 | 0.01665 | -0.007 | 64.174
9.5 | 1.099 | 0.0182 | -0.007 | 60.414
10 | 1.123 | 0.02028 | -0.007 | 55.387
10.5 | 1.141 | 0.02259 | -0.008 | 50.52
11 | 1.151 | 0.02535 | -0.008 | 45.407
11.5 | 1.152 | 0.02902 | -0.008 | 39.677
12 | 1.143 | 0.03371 | -0.009 | 33.91
12.5 | 1.124 | 0.04017 | -0.009 | 27.981
13 | 1.093 | 0.04903 | -0.009 | 22.302
13.5 | 1.05 | 0.06123 | -0.009 | 17.15
14 | 0.999 | 0.07653 | -0.008 | 13.055
14.5 | 0.938 | 0.09708 | -0.008 | 9.661
15 | 0.878 | 0.11588 | -0.007 | 7.579
15.5 | 0.827 | 0.12735 | -0.006 | 6.491
16 | 0.773 | 0.13833 | -0.006 | 5.585
16.5 | 0.714 | 0.14995 | -0.006 | 4.762

## 46. Re 1M Mach 0.25 (2)
BIGFOIL.COM POLAR EXPORT
MJZ1211
MJZ1211 |  |  |  | Cl Max: | 1.3556 | at alpha= | 13.5 | deg
XFOIL ncrit=9 |  |  |  | L/D Max: | 95.5211 | at alpha= | 6.5 | deg
Re: | 1000000 |  |  | Cd Min: | 0.18619 | at alpha= | -15.5 | deg
Mach: | 0.25 |  |  | Cl=0 at alpha= | -0.3882 | deg
|  |  |  | @ Cl=0.1, Cd= | 0.0056502
|  |  |  | @ Cl=0.4, Cd= | 0.0065334
|  |  |  | @ Cl=0.6, Cd= | 0.0074073
alpha (deg) | Cl | Cd | Cm | Cl/Cd
-15.5 | -0.7061 | 0.18619 | 0.0511 | -3.7924
-15 | -0.6986 | 0.17592 | 0.0464 | -3.9711
-14.5 | -0.6839 | 0.16989 | 0.0438 | -4.0255
-14 | -0.6702 | 0.16309 | 0.0407 | -4.1094
-13.5 | -0.6606 | 0.15485 | 0.0369 | -4.2661
-13 | -0.88 | 0.08958 | 0.0068 | -9.8236
-12.5 | -0.92 | 0.07196 | -0.0046 | -12.7849
-12 | -0.9616 | 0.05459 | -0.0184 | -17.6149
-11.5 | -0.9923 | 0.04225 | -0.0278 | -23.4864
-10.5 | -1.033 | 0.02848 | -0.0231 | -36.2711
-10 | -1.0098 | 0.02479 | -0.0199 | -40.7342
-9.5 | -0.9738 | 0.022 | -0.0173 | -44.2636
-9 | -0.9321 | 0.01955 | -0.0149 | -47.6777
-8.5 | -0.8859 | 0.01753 | -0.0129 | -50.5362
-8 | -0.8402 | 0.01544 | -0.0109 | -54.4171
-7.5 | -0.7796 | 0.01416 | -0.0115 | -55.0565
-7 | -0.7249 | 0.01312 | -0.0103 | -55.2515
-6.5 | -0.6784 | 0.01199 | -0.0075 | -56.5805
-6 | -0.6259 | 0.01133 | -0.0058 | -55.2427
-5.5 | -0.5725 | 0.01057 | -0.0044 | -54.1627
-5 | -0.5172 | 0.00994 | -0.0034 | -52.0322
-4.5 | -0.4613 | 0.00938 | -0.0025 | -49.1791
-4 | -0.4063 | 0.00863 | -0.0017 | -47.08
-3.5 | -0.3514 | 0.00791 | -0.001 | -44.4248
-3 | -0.2956 | 0.00733 | -0.0005 | -40.3274
-2.5 | -0.2394 | 0.00686 | -0.0001 | -34.898
-2 | -0.1836 | 0.0064 | 0.0005 | -28.6875
-1.5 | -0.1269 | 0.00611 | 0.0009 | -20.7692
-1 | -0.0698 | 0.00594 | 0.0013 | -11.7508
-0.5 | -0.0127 | 0.00581 | 0.0017 | -2.1859
0 | 0.0441 | 0.00572 | 0.0021 | 7.7098
0.5 | 0.1002 | 0.00565 | 0.0028 | 17.7345
1 | 0.1552 | 0.00563 | 0.0038 | 27.5666
1.5 | 0.2109 | 0.00575 | 0.0047 | 36.6783
2 | 0.2672 | 0.00595 | 0.0055 | 44.9076
2.5 | 0.3247 | 0.00619 | 0.006 | 52.4556
3 | 0.3852 | 0.00647 | 0.0058 | 59.5363
4 | 0.53 | 0.00709 | 0 | 74.7532
4.5 | 0.605 | 0.00743 | -0.0036 | 81.4266
5 | 0.6782 | 0.00776 | -0.0067 | 87.3969
5.5 | 0.7528 | 0.0081 | -0.0102 | 92.9383
6 | 0.812 | 0.00852 | -0.0104 | 95.3052
6.5 | 0.8616 | 0.00902 | -0.0087 | 95.5211
7 | 0.9086 | 0.00976 | -0.0066 | 93.0943
7.5 | 0.9534 | 0.01068 | -0.0042 | 89.2697
8 | 0.9986 | 0.01159 | -0.0018 | 86.1605
8.5 | 1.0442 | 0.01252 | 0.0006 | 83.4026
9 | 1.0918 | 0.0134 | 0.0026 | 81.4776
9.5 | 1.1391 | 0.01443 | 0.0045 | 78.9397
10 | 1.1851 | 0.01562 | 0.0064 | 75.8707
10.5 | 1.2292 | 0.01694 | 0.0085 | 72.562
11 | 1.2702 | 0.01843 | 0.0108 | 68.9202
11.5 | 1.3038 | 0.0203 | 0.0136 | 64.2266
12 | 1.328 | 0.02236 | 0.0172 | 59.3918
12.5 | 1.3371 | 0.02598 | 0.0198 | 51.4665
13 | 1.3501 | 0.03002 | 0.0206 | 44.9734
13.5 | 1.3556 | 0.03541 | 0.02 | 38.283
14 | 1.3508 | 0.04253 | 0.0178 | 31.7611
14.5 | 1.3288 | 0.05225 | 0.0139 | 25.4316
15 | 1.2948 | 0.06379 | 0.0091 | 20.2979
15.5 | 1.2695 | 0.07453 | 0.0046 | 17.0334
16 | 1.2416 | 0.08598 | -0.0003 | 14.4406
16.5 | 1.2139 | 0.09776 | -0.0055 | 12.4171
17 | 1.1878 | 0.10969 | -0.011 | 10.8287
17.5 | 1.1638 | 0.12169 | -0.0168 | 9.5636
18 | 1.1413 | 0.13383 | -0.0229 | 8.528
18.5 | 1.1217 | 0.14595 | -0.0294 | 7.6855

## 47. Re 1M Mach 0.50 (1)
BIGFOIL.COM POLAR EXPORT
MJZ1211
MJZ1211 |  |  |  | Cl Max: | 1.116 | at alpha= | 20 | deg
JavaFoil+Calcfoil stall+Eppler ext transition |  |  |  | L/D Max: | 80.842 | at alpha= | 5.5 | deg
Re: | 1000000 |  |  | Cd Min: | 0.00746 | at alpha= | 3 | deg
Mach: | 0.5 |  |  | Cl=0 at alpha= | -0.43651 | deg
|  |  |  | @ Cl=0.1, Cd= | 0.0075847
|  |  |  | @ Cl=0.4, Cd= | 0.0074961
|  |  |  | @ Cl=0.6, Cd= | 0.0081319
alpha (deg) | Cl | Cd | Cm | Cl/Cd
-20 | -1.067 | 0.20109 | 0.007 | -5.305
-19.5 | -1.04 | 0.19787 | 0.007 | -5.255
-19 | -1.013 | 0.19389 | 0.007 | -5.226
-18.5 | -0.986 | 0.18593 | 0.007 | -5.303
-18 | -0.96 | 0.18135 | 0.007 | -5.291
-17.5 | -0.932 | 0.177 | 0.006 | -5.266
-17 | -0.906 | 0.16674 | 0.006 | -5.432
-16.5 | -0.878 | 0.16419 | 0.006 | -5.349
-16 | -0.852 | 0.15795 | 0.006 | -5.392
-15.5 | -0.824 | 0.1548 | 0.006 | -5.324
-15 | -0.797 | 0.15087 | 0.005 | -5.281
-14.5 | -0.77 | 0.14701 | 0.005 | -5.238
-14 | -0.742 | 0.1399 | 0.005 | -5.307
-13.5 | -0.715 | 0.13373 | 0.005 | -5.347
-13 | -0.688 | 0.1263 | 0.005 | -5.449
-12.5 | -0.661 | 0.12504 | 0.004 | -5.284
-12 | -0.633 | 0.11854 | 0.004 | -5.342
-11.5 | -0.606 | 0.11487 | 0.004 | -5.278
-11 | -0.579 | 0.09044 | 0.004 | -6.4
-10.5 | -0.552 | 0.0765 | 0.004 | -7.213
-10 | -0.524 | 0.07572 | 0.003 | -6.924
-9.5 | -0.497 | 0.07654 | 0.003 | -6.492
-9 | -0.47 | 0.06887 | 0.003 | -6.818
-8.5 | -0.442 | 0.06333 | 0.003 | -6.983
-8 | -0.415 | 0.06221 | 0.002 | -6.668
-7.5 | -0.387 | 0.05575 | 0.002 | -6.95
-7 | -0.36 | 0.05392 | 0.002 | -6.677
-6.5 | -0.54 | 0.04769 | 0.002 | -11.331
-6 | -0.545 | 0.04249 | 0.002 | -12.821
-5.5 | -0.7 | 0.01295 | 0.004 | -54.036
-5 | -0.631 | 0.01301 | 0.004 | -48.506
-4.5 | -0.563 | 0.01275 | 0.004 | -44.118
-4 | -0.493 | 0.01236 | 0.003 | -39.906
-3.5 | -0.424 | 0.0118 | 0.003 | -35.947
-3 | -0.355 | 0.00929 | 0.002 | -38.167
-2.5 | -0.285 | 0.00881 | 0.002 | -32.38
-2 | -0.216 | 0.00838 | 0.002 | -25.778
-1.5 | -0.147 | 0.00798 | 0.001 | -18.349
-1 | -0.077 | 0.00783 | 0.001 | -9.851
-0.5 | -0.008 | 0.00767 | 0.001 | -1
0 | 0.055 | 0.00765 | 0 | 7.224
0.5 | 0.117 | 0.00756 | 0 | 15.545
1 | 0.18 | 0.00764 | -0.001 | 23.511
1.5 | 0.242 | 0.00765 | -0.001 | 31.612
2 | 0.304 | 0.00755 | -0.002 | 40.282
2.5 | 0.366 | 0.00754 | -0.002 | 48.535
3 | 0.428 | 0.00746 | -0.002 | 57.456
3.5 | 0.491 | 0.00764 | -0.003 | 64.27
4 | 0.553 | 0.00795 | -0.003 | 69.564
4.5 | 0.615 | 0.00819 | -0.004 | 75.107
5 | 0.678 | 0.00864 | -0.004 | 78.467
5.5 | 0.74 | 0.00916 | -0.005 | 80.842
6 | 0.8 | 0.01065 | -0.005 | 75.154
6.5 | 0.852 | 0.01388 | -0.005 | 61.404
7 | 0.908 | 0.01531 | -0.006 | 59.315
7.5 | 0.961 | 0.01729 | -0.006 | 55.581
8 | 1.011 | 0.01991 | -0.007 | 50.773
8.5 | 1.028 | 0.0236 | -0.007 | 43.56
9 | 0.987 | 0.02896 | -0.007 | 34.077
9.5 | 0.74 | 0.05605 | -0.006 | 13.205
10 | 0.571 | 0.07607 | -0.003 | 7.512
10.5 | 0.599 | 0.08154 | -0.004 | 7.342
11 | 0.626 | 0.09566 | -0.004 | 6.542
11.5 | 0.653 | 0.09059 | -0.004 | 7.213
12 | 0.681 | 0.11673 | -0.005 | 5.831
12.5 | 0.708 | 0.12375 | -0.005 | 5.721
13 | 0.735 | 0.13152 | -0.006 | 5.591
13.5 | 0.763 | 0.13317 | -0.006 | 5.727
14 | 0.79 | 0.13996 | -0.006 | 5.645
14.5 | 0.817 | 0.14757 | -0.007 | 5.539
15 | 0.845 | 0.15199 | -0.007 | 5.559
15.5 | 0.872 | 0.1587 | -0.007 | 5.496
16 | 0.9 | 0.15954 | -0.008 | 5.64
16.5 | 0.926 | 0.16959 | -0.008 | 5.461
17 | 0.954 | 0.17264 | -0.009 | 5.523
17.5 | 0.981 | 0.17787 | -0.009 | 5.516
18 | 1.009 | 0.18281 | -0.009 | 5.518
18.5 | 1.035 | 0.18966 | -0.01 | 5.455
19 | 1.062 | 0.19706 | -0.01 | 5.39
19.5 | 1.09 | 0.19902 | -0.011 | 5.476
20 | 1.116 | 0.208 | -0.011 | 5.367

## 48. Re 1M Mach 0.50 (2)
BIGFOIL.COM POLAR EXPORT
MJZ1211
MJZ1211 |  |  |  | Cl Max: | 1.2167 | at alpha= | 10 | deg
XFOIL ncrit=9 |  |  |  | L/D Max: | 93.2397 | at alpha= | 5.5 | deg
Re: | 1000000 |  |  | Cd Min: | 0.28422 | at alpha= | -20 | deg
Mach: | 0.5 |  |  | Cl=0 at alpha= | -0.42427 | deg
|  |  |  | @ Cl=0.1, Cd= | 0.0063091
|  |  |  | @ Cl=0.4, Cd= | 0.0068434
|  |  |  | @ Cl=0.6, Cd= | 0.0078069
alpha (deg) | Cl | Cd | Cm | Cl/Cd
-20 | -0.922 | 0.28422 | 0.1096 | -3.244
-19.5 | -0.8994 | 0.27646 | 0.1045 | -3.2533
-19 | -0.8768 | 0.26817 | 0.0992 | -3.2696
-18.5 | -0.854 | 0.25876 | 0.0934 | -3.3004
-18 | -0.8332 | 0.24839 | 0.0863 | -3.3544
-17.5 | -0.8109 | 0.24016 | 0.0822 | -3.3765
-17 | -0.7885 | 0.23272 | 0.0779 | -3.3882
-16.5 | -0.7665 | 0.22468 | 0.0732 | -3.4115
-16 | -0.7467 | 0.21444 | 0.0667 | -3.4821
-15.5 | -0.729 | 0.20447 | 0.0606 | -3.5653
-15 | -0.7085 | 0.19664 | 0.0574 | -3.603
-14.5 | -0.6878 | 0.18921 | 0.0536 | -3.6351
-14 | -0.669 | 0.18096 | 0.0493 | -3.6969
-13.5 | -0.6572 | 0.1693 | 0.0422 | -3.8819
-13 | -0.644 | 0.15949 | 0.0375 | -4.0379
-12 | -0.628 | 0.13891 | 0.0291 | -4.5209
-11.5 | -0.6239 | 0.12874 | 0.0245 | -4.8462
-11 | -0.6261 | 0.11757 | 0.0194 | -5.3253
-10.5 | -0.6368 | 0.10541 | 0.0136 | -6.0412
-10 | -0.6512 | 0.09344 | 0.0073 | -6.9692
-9.5 | -0.6697 | 0.08106 | 0.0004 | -8.2618
-9 | -0.6983 | 0.06655 | -0.0083 | -10.4929
-8.5 | -0.7277 | 0.04984 | -0.0231 | -14.6007
-8 | -0.7553 | 0.03769 | -0.0345 | -20.0398
-7.5 | -0.7778 | 0.03016 | -0.0333 | -25.7891
-7 | -0.7741 | 0.02344 | -0.0289 | -33.0247
-6.5 | -0.75 | 0.01832 | -0.0225 | -40.9389
-6 | -0.7046 | 0.01508 | -0.0174 | -46.7241
-5.5 | -0.6481 | 0.01317 | -0.0136 | -49.2103
-5 | -0.588 | 0.01171 | -0.0105 | -50.2135
-4.5 | -0.5239 | 0.01074 | -0.0081 | -48.7803
-4 | -0.4592 | 0.00989 | -0.0062 | -46.4307
-3.5 | -0.395 | 0.00908 | -0.0046 | -43.5022
-3 | -0.3323 | 0.0082 | -0.0032 | -40.5244
-2.5 | -0.2684 | 0.00757 | -0.0022 | -35.4557
-2 | -0.2041 | 0.00708 | -0.0012 | -28.8277
-1 | -0.0748 | 0.0065 | 0.0003 | -11.5077
-0.5 | -0.0098 | 0.00638 | 0.0009 | -1.5361
0 | 0.0549 | 0.00633 | 0.0016 | 8.673
0.5 | 0.1195 | 0.0063 | 0.0023 | 18.9683
1 | 0.1831 | 0.00629 | 0.0033 | 29.1097
1.5 | 0.2459 | 0.00631 | 0.0046 | 38.9699
2 | 0.3095 | 0.00649 | 0.0058 | 47.6888
2.5 | 0.3744 | 0.00672 | 0.007 | 55.7143
3 | 0.4408 | 0.00704 | 0.0078 | 62.6136
3.5 | 0.5156 | 0.00738 | 0.007 | 69.8645
4 | 0.5963 | 0.00779 | 0.005 | 76.5469
4.5 | 0.6882 | 0.00821 | 0.0008 | 83.8246
5 | 0.7743 | 0.00871 | -0.0019 | 88.8978
5.5 | 0.8634 | 0.00926 | -0.005 | 93.2397
6 | 0.9385 | 0.01007 | -0.0053 | 93.1976
6.5 | 0.9869 | 0.01118 | -0.0008 | 88.2737
7 | 1.0332 | 0.01234 | 0.0044 | 83.7277
7.5 | 1.079 | 0.01359 | 0.0097 | 79.3966
8 | 1.1265 | 0.01495 | 0.0148 | 75.3512
8.5 | 1.1706 | 0.01676 | 0.0199 | 69.8449
9 | 1.2009 | 0.01917 | 0.0256 | 62.6448
9.5 | 1.2149 | 0.0231 | 0.0297 | 52.5931
10 | 1.2167 | 0.02929 | 0.0301 | 41.5398
10.5 | 1.2046 | 0.03769 | 0.0278 | 31.9607
11 | 1.1819 | 0.04749 | 0.0242 | 24.8873
11.5 | 1.1531 | 0.05796 | 0.02 | 19.8948
12 | 1.1216 | 0.06884 | 0.0154 | 16.2929
12.5 | 1.0898 | 0.08024 | 0.0101 | 13.5818
13 | 1.058 | 0.09223 | 0.0041 | 11.4713
13.5 | 1.0267 | 0.10476 | -0.0023 | 9.8005
14 | 0.9964 | 0.11782 | -0.0092 | 8.457
14.5 | 0.9675 | 0.13149 | -0.0169 | 7.358
15 | 0.9404 | 0.14593 | -0.0253 | 6.4442

## 49. Re 2M Mach 0.00 (1)
BIGFOIL.COM POLAR EXPORT
MJZ1211
MJZ1211 |  |  |  | Cl Max: | 1.224 | at alpha= | 13 | deg
JavaFoil+Calcfoil stall+Eppler ext transition |  |  |  | L/D Max: | 103.861 | at alpha= | 7 | deg
Re: | 2000000 |  |  | Cd Min: | 0.00646 | at alpha= | 3.5 | deg
Mach: | 0 |  |  | Cl=0 at alpha= | -0.44068 | deg
|  |  |  | @ Cl=0.1, Cd= | 0.0067658
|  |  |  | @ Cl=0.4, Cd= | 0.0066959
|  |  |  | @ Cl=0.6, Cd= | 0.0069021
alpha (deg) | Cl | Cd | Cm | Cl/Cd
-15.5 | -0.741 | 0.1179 | 0.004 | -6.284
-15 | -0.756 | 0.11105 | 0.004 | -6.812
-14.5 | -0.771 | 0.10458 | 0.004 | -7.37
-14 | -0.783 | 0.0982 | 0.004 | -7.971
-13.5 | -0.794 | 0.09146 | 0.004 | -8.677
-13 | -0.801 | 0.08546 | 0.004 | -9.377
-12.5 | -0.81 | 0.07748 | 0.005 | -10.456
-12 | -0.825 | 0.06503 | 0.005 | -12.682
-11.5 | -0.9 | 0.02945 | 0.006 | -30.567
-11 | -0.946 | 0.01766 | 0.007 | -53.583
-10.5 | -0.949 | 0.01529 | 0.007 | -62.086
-10 | -0.936 | 0.01426 | 0.006 | -65.639
-9.5 | -0.915 | 0.01351 | 0.006 | -67.74
-9 | -0.888 | 0.01272 | 0.006 | -69.824
-8.5 | -0.856 | 0.01286 | 0.006 | -66.597
-8 | -0.82 | 0.01314 | 0.005 | -62.401
-7.5 | -0.78 | 0.01231 | 0.005 | -63.357
-7 | -0.736 | 0.01188 | 0.005 | -61.965
-6.5 | -0.689 | 0.01143 | 0.004 | -60.332
-6 | -0.64 | 0.01104 | 0.004 | -57.964
-5.5 | -0.607 | 0.01089 | 0.004 | -55.747
-5 | -0.547 | 0.01052 | 0.003 | -52.038
-4.5 | -0.487 | 0.00983 | 0.003 | -49.573
-4 | -0.427 | 0.00971 | 0.003 | -43.987
-3.5 | -0.367 | 0.00819 | 0.002 | -44.831
-3 | -0.307 | 0.00782 | 0.002 | -39.295
-2.5 | -0.247 | 0.00754 | 0.002 | -32.782
-2 | -0.187 | 0.00738 | 0.001 | -25.351
-1.5 | -0.127 | 0.00713 | 0.001 | -17.787
-1 | -0.067 | 0.00695 | 0.001 | -9.599
-0.5 | -0.007 | 0.00679 | 0 | -0.977
0 | 0.052 | 0.00669 | 0 | 7.695
0.5 | 0.109 | 0.00678 | 0 | 16.137
1 | 0.167 | 0.00667 | -0.001 | 25.08
1.5 | 0.225 | 0.00682 | -0.001 | 32.991
2 | 0.283 | 0.00683 | -0.001 | 41.411
2.5 | 0.341 | 0.00669 | -0.002 | 50.975
3 | 0.399 | 0.0067 | -0.002 | 59.503
3.5 | 0.457 | 0.00646 | -0.002 | 70.677
4 | 0.514 | 0.0066 | -0.003 | 77.914
4.5 | 0.572 | 0.00682 | -0.003 | 83.906
5 | 0.63 | 0.00699 | -0.004 | 90.09
5.5 | 0.688 | 0.00735 | -0.004 | 93.608
6 | 0.745 | 0.00729 | -0.004 | 102.293
6.5 | 0.803 | 0.00774 | -0.005 | 103.783
7 | 0.861 | 0.00829 | -0.005 | 103.861
7.5 | 0.918 | 0.00968 | -0.006 | 94.855
8 | 0.974 | 0.01152 | -0.006 | 84.527
8.5 | 1.022 | 0.01223 | -0.006 | 83.56
9 | 1.062 | 0.01316 | -0.007 | 80.739
9.5 | 1.1 | 0.01407 | -0.007 | 78.139
10 | 1.132 | 0.0153 | -0.007 | 73.983
10.5 | 1.161 | 0.01656 | -0.008 | 70.089
11 | 1.184 | 0.018 | -0.008 | 65.801
11.5 | 1.202 | 0.0198 | -0.008 | 60.72
12 | 1.215 | 0.0219 | -0.009 | 55.457
12.5 | 1.223 | 0.02439 | -0.009 | 50.126
13 | 1.224 | 0.02747 | -0.009 | 44.563
13.5 | 1.218 | 0.03138 | -0.009 | 38.83
14 | 1.207 | 0.03624 | -0.01 | 33.297
14.5 | 1.19 | 0.04215 | -0.01 | 28.219
15 | 1.168 | 0.04904 | -0.01 | 23.829
15.5 | 1.143 | 0.05748 | -0.01 | 19.881
16 | 1.114 | 0.06724 | -0.01 | 16.566
16.5 | 1.085 | 0.07717 | -0.01 | 14.054
17 | 1.054 | 0.08762 | -0.01 | 12.03
17.5 | 1.02 | 0.099 | -0.01 | 10.307
18 | 0.986 | 0.11063 | -0.01 | 8.911

## 50. Re 2M Mach 0.00 (2)
BIGFOIL.COM POLAR EXPORT
MJZ1211
MJZ1211 |  |  |  | Cl Max: | 1.5688 | at alpha= | 16.5 | deg
XFOIL ncrit=9 |  |  |  | L/D Max: | 106.738 | at alpha= | 6.5 | deg
Re: | 2000000 |  |  | Cd Min: | 0.14056 | at alpha= | -18.5 | deg
Mach: | 0 |  |  | Cl=0 at alpha= | -0.39037 | deg
|  |  |  | @ Cl=0.1, Cd= | 0.00517
|  |  |  | @ Cl=0.4, Cd= | 0.0053781
|  |  |  | @ Cl=0.6, Cd= | 0.0062282
alpha (deg) | Cl | Cd | Cm | Cl/Cd
-18.5 | -1.0618 | 0.14056 | 0.0335 | -7.5541
-18 | -1.1855 | 0.10731 | 0.0151 | -11.0474
-17.5 | -1.2963 | 0.07955 | -0.0002 | -16.2954
-17 | -1.3638 | 0.06003 | -0.0118 | -22.7186
-16.5 | -1.4006 | 0.04653 | -0.0203 | -30.101
-16 | -1.4165 | 0.03777 | -0.0247 | -37.5033
-15.5 | -1.4185 | 0.03234 | -0.0252 | -43.8621
-15 | -1.4105 | 0.02889 | -0.0233 | -48.8231
-14.5 | -1.3963 | 0.02642 | -0.0201 | -52.8501
-14 | -1.3753 | 0.02451 | -0.0165 | -56.1118
-13.5 | -1.3432 | 0.02283 | -0.0142 | -58.8349
-13 | -1.3067 | 0.02128 | -0.0122 | -61.4051
-12.5 | -1.266 | 0.01994 | -0.0107 | -63.4905
-12 | -1.2217 | 0.01884 | -0.0094 | -64.8461
-11.5 | -1.1759 | 0.01778 | -0.0083 | -66.1361
-11 | -1.1363 | 0.01581 | -0.0065 | -71.8722
-10.5 | -1.089 | 0.01467 | -0.0055 | -74.2331
-10 | -1.0389 | 0.01384 | -0.0048 | -75.065
-9.5 | -0.9878 | 0.01306 | -0.0042 | -75.6355
-9 | -0.9357 | 0.01238 | -0.0038 | -75.5816
-8.5 | -0.8777 | 0.01151 | -0.0046 | -76.2554
-8 | -0.8303 | 0.01091 | -0.0028 | -76.1045
-7.5 | -0.7789 | 0.01047 | -0.0018 | -74.3935
-7 | -0.7263 | 0.01 | -0.0011 | -72.63
-6.5 | -0.6732 | 0.00949 | -0.0005 | -70.9378
-6 | -0.6185 | 0.00915 | -0.0002 | -67.5956
-5.5 | -0.5639 | 0.00873 | 0.0002 | -64.5934
-5 | -0.5086 | 0.00837 | 0.0004 | -60.7646
-4.5 | -0.4533 | 0.008 | 0.0006 | -56.6625
-4 | -0.3985 | 0.00755 | 0.0008 | -52.7815
-3.5 | -0.3438 | 0.00706 | 0.001 | -48.6969
-3 | -0.2891 | 0.0066 | 0.0012 | -43.803
-2.5 | -0.234 | 0.00625 | 0.0013 | -37.44
-2 | -0.1787 | 0.00593 | 0.0014 | -30.1349
-1.5 | -0.1241 | 0.00556 | 0.0016 | -22.3201
-1 | -0.0682 | 0.00539 | 0.0017 | -12.6531
-0.5 | -0.0123 | 0.00528 | 0.0017 | -2.3295
0 | 0.0438 | 0.00521 | 0.0017 | 8.4069
0.5 | 0.0997 | 0.00517 | 0.0018 | 19.2843
1 | 0.1556 | 0.00516 | 0.0019 | 30.155
1.5 | 0.2106 | 0.00513 | 0.0021 | 41.0526
2 | 0.2648 | 0.00508 | 0.0027 | 52.126
2.5 | 0.3195 | 0.00516 | 0.0031 | 61.9186
3 | 0.3746 | 0.00529 | 0.0035 | 70.8129
3.5 | 0.4294 | 0.00548 | 0.004 | 78.3577
4 | 0.4848 | 0.00571 | 0.0042 | 84.9037
4.5 | 0.5431 | 0.00597 | 0.0038 | 90.9715
5 | 0.6048 | 0.00625 | 0.0025 | 96.768
5.5 | 0.6712 | 0.00657 | 0.0001 | 102.1613
6 | 0.7351 | 0.00696 | -0.0019 | 105.6178
6.5 | 0.8016 | 0.00751 | -0.0046 | 106.7377
7 | 0.8662 | 0.0082 | -0.0071 | 105.6341
7.5 | 0.9275 | 0.00895 | -0.0089 | 103.6313
8 | 0.9721 | 0.00953 | -0.007 | 102.0042
8.5 | 1.0172 | 0.0101 | -0.0052 | 100.7129
9 | 1.0626 | 0.01074 | -0.0035 | 98.9385
9.5 | 1.1088 | 0.0114 | -0.0021 | 97.2632
10 | 1.1561 | 0.01211 | -0.001 | 95.4666
10.5 | 1.2036 | 0.01287 | 0 | 93.5198
11 | 1.2507 | 0.01371 | 0.0009 | 91.2254
11.5 | 1.2975 | 0.01453 | 0.0017 | 89.298
12 | 1.3428 | 0.01547 | 0.0027 | 86.8003
12.5 | 1.3855 | 0.01656 | 0.0039 | 83.6655
13 | 1.4272 | 0.01763 | 0.0051 | 80.9529
13.5 | 1.4654 | 0.01884 | 0.0067 | 77.7813
14 | 1.4924 | 0.0205 | 0.0095 | 72.8
14.5 | 1.5168 | 0.02224 | 0.012 | 68.2014
15 | 1.5387 | 0.02443 | 0.0138 | 62.984
15.5 | 1.5559 | 0.02732 | 0.0149 | 56.951
16 | 1.5675 | 0.03111 | 0.0153 | 50.3857
16.5 | 1.5688 | 0.03641 | 0.0147 | 43.0871
17 | 1.5531 | 0.04424 | 0.0126 | 35.1062
17.5 | 1.5401 | 0.05222 | 0.0098 | 29.4925
18 | 1.5185 | 0.06172 | 0.0062 | 24.603
18.5 | 1.4867 | 0.07318 | 0.0015 | 20.3157
19 | 1.4473 | 0.08615 | -0.0041 | 16.7998
19.5 | 1.4022 | 0.10041 | -0.0104 | 13.9647
20 | 1.3565 | 0.11533 | -0.0174 | 11.7619

## 51. Re 2M Mach 0.10 (1)
BIGFOIL.COM POLAR EXPORT
MJZ1211
MJZ1211 |  |  |  | Cl Max: | 1.215 | at alpha= | 12.5 | deg
JavaFoil+Calcfoil stall+Eppler ext transition |  |  |  | L/D Max: | 103.681 | at alpha= | 6.5 | deg
Re: | 2000000 |  |  | Cd Min: | 0.00647 | at alpha= | 3.5 | deg
Mach: | 0.1 |  |  | Cl=0 at alpha= | -0.44068 | deg
|  |  |  | @ Cl=0.1, Cd= | 0.0067845
|  |  |  | @ Cl=0.4, Cd= | 0.00672
|  |  |  | @ Cl=0.6, Cd= | 0.0069162
alpha (deg) | Cl | Cd | Cm | Cl/Cd
-15.5 | -0.704 | 0.12 | 0.004 | -5.869
-15 | -0.723 | 0.11308 | 0.004 | -6.395
-14.5 | -0.74 | 0.10653 | 0.004 | -6.951
-14 | -0.756 | 0.10014 | 0.004 | -7.552
-13.5 | -0.769 | 0.09374 | 0.004 | -8.207
-13 | -0.78 | 0.08772 | 0.004 | -8.895
-12.5 | -0.789 | 0.08114 | 0.004 | -9.727
-12 | -0.798 | 0.07319 | 0.005 | -10.901
-11.5 | -0.84 | 0.04767 | 0.006 | -17.618
-11 | -0.912 | 0.02153 | 0.006 | -42.369
-10.5 | -0.939 | 0.01575 | 0.007 | -59.599
-10 | -0.93 | 0.01449 | 0.006 | -64.217
-9.5 | -0.912 | 0.01367 | 0.006 | -66.675
-9 | -0.886 | 0.01248 | 0.006 | -71.04
-8.5 | -0.856 | 0.013 | 0.006 | -65.829
-8 | -0.821 | 0.01279 | 0.005 | -64.189
-7.5 | -0.782 | 0.01242 | 0.005 | -62.965
-7 | -0.738 | 0.01185 | 0.005 | -62.283
-6.5 | -0.692 | 0.0115 | 0.004 | -60.159
-6 | -0.642 | 0.01111 | 0.004 | -57.835
-5.5 | -0.61 | 0.01094 | 0.004 | -55.777
-5 | -0.55 | 0.01056 | 0.003 | -52.08
-4.5 | -0.49 | 0.00987 | 0.003 | -49.634
-4 | -0.429 | 0.00975 | 0.003 | -44.051
-3.5 | -0.369 | 0.00823 | 0.002 | -44.86
-3 | -0.309 | 0.00785 | 0.002 | -39.332
-2.5 | -0.248 | 0.00756 | 0.002 | -32.837
-2 | -0.188 | 0.00741 | 0.001 | -25.371
-1.5 | -0.128 | 0.00716 | 0.001 | -17.821
-1 | -0.067 | 0.00697 | 0.001 | -9.621
-0.5 | -0.007 | 0.00681 | 0 | -0.98
0 | 0.052 | 0.00671 | 0 | 7.707
0.5 | 0.11 | 0.0068 | 0 | 16.16
1 | 0.168 | 0.00668 | -0.001 | 25.124
1.5 | 0.226 | 0.00684 | -0.001 | 33.057
2 | 0.284 | 0.00685 | -0.001 | 41.473
2.5 | 0.342 | 0.00668 | -0.002 | 51.202
3 | 0.4 | 0.00672 | -0.002 | 59.589
3.5 | 0.458 | 0.00647 | -0.002 | 70.792
4 | 0.516 | 0.00662 | -0.003 | 78.025
4.5 | 0.574 | 0.00684 | -0.003 | 84.003
5 | 0.632 | 0.00701 | -0.004 | 90.178
5.5 | 0.69 | 0.00737 | -0.004 | 93.665
6 | 0.748 | 0.00731 | -0.004 | 102.306
6.5 | 0.806 | 0.00778 | -0.005 | 103.681
7 | 0.864 | 0.00834 | -0.005 | 103.62
7.5 | 0.922 | 0.00975 | -0.006 | 94.56
8 | 0.977 | 0.01145 | -0.006 | 85.315
8.5 | 1.025 | 0.01235 | -0.006 | 82.966
9 | 1.065 | 0.01333 | -0.007 | 79.91
9.5 | 1.102 | 0.01426 | -0.007 | 77.241
10 | 1.133 | 0.01556 | -0.007 | 72.846
10.5 | 1.161 | 0.01686 | -0.008 | 68.859
11 | 1.183 | 0.01839 | -0.008 | 64.312
11.5 | 1.184 | 0.02342 | -0.008 | 50.533
12 | 1.209 | 0.02254 | -0.009 | 53.648
12.5 | 1.215 | 0.02518 | -0.009 | 48.259
13 | 1.213 | 0.02864 | -0.009 | 42.359
13.5 | 1.204 | 0.03279 | -0.009 | 36.714
14 | 1.188 | 0.03811 | -0.01 | 31.179
14.5 | 1.167 | 0.04465 | -0.01 | 26.138
15 | 1.141 | 0.05258 | -0.01 | 21.699
15.5 | 1.111 | 0.06199 | -0.01 | 17.917
16 | 1.079 | 0.07207 | -0.01 | 14.966
16.5 | 1.045 | 0.08321 | -0.01 | 12.555
17 | 1.01 | 0.09492 | -0.01 | 10.637
17.5 | 0.972 | 0.10708 | -0.01 | 9.079

## 52. Re 2M Mach 0.10 (2)
BIGFOIL.COM POLAR EXPORT
MJZ1211
MJZ1211 |  |  |  | Cl Max: | 1.5553 | at alpha= | 16 | deg
XFOIL ncrit=9 |  |  |  | L/D Max: | 106.861 | at alpha= | 6.5 | deg
Re: | 2000000 |  |  | Cd Min: | 0.12621 | at alpha= | 20 | deg
Mach: | 0.1 |  |  | Cl=0 at alpha= | -0.39175 | deg
|  |  |  | @ Cl=0.1, Cd= | 0.0051905
|  |  |  | @ Cl=0.4, Cd= | 0.0053935
|  |  |  | @ Cl=0.6, Cd= | 0.0062316
alpha (deg) | Cl | Cd | Cm | Cl/Cd
-17.5 | -1.1325 | 0.11165 | 0.0173 | -10.1433
-17 | -1.2437 | 0.08356 | 0.0017 | -14.8839
-16.5 | -1.3184 | 0.06261 | -0.0107 | -21.0573
-16 | -1.3597 | 0.0479 | -0.0203 | -28.3862
-15.5 | -1.3785 | 0.03837 | -0.0256 | -35.9265
-15 | -1.382 | 0.03259 | -0.0265 | -42.4056
-14.5 | -1.3758 | 0.02891 | -0.0245 | -47.5891
-14 | -1.3625 | 0.02632 | -0.021 | -51.7667
-13.5 | -1.3398 | 0.02433 | -0.0174 | -55.0678
-13 | -1.307 | 0.02251 | -0.015 | -58.0631
-12.5 | -1.2692 | 0.02089 | -0.013 | -60.7563
-12 | -1.2266 | 0.01959 | -0.0114 | -62.6136
-11.5 | -1.1816 | 0.01838 | -0.01 | -64.2873
-11 | -1.1388 | 0.01677 | -0.0084 | -67.907
-10.5 | -1.0953 | 0.01509 | -0.0067 | -72.5845
-10 | -1.0454 | 0.01415 | -0.0059 | -73.8799
-9.5 | -0.9941 | 0.01332 | -0.0052 | -74.6321
-9 | -0.9418 | 0.01256 | -0.0046 | -74.9841
-8.5 | -0.8824 | 0.01185 | -0.0054 | -74.4641
-8 | -0.836 | 0.01104 | -0.0033 | -75.7246
-7.5 | -0.7841 | 0.01057 | -0.0023 | -74.1816
-7 | -0.7307 | 0.01016 | -0.0015 | -71.9193
-6.5 | -0.6776 | 0.00956 | -0.0008 | -70.8787
-6 | -0.6224 | 0.0092 | -0.0004 | -67.6522
-5.5 | -0.5675 | 0.00877 | 0 | -64.7092
-5 | -0.5117 | 0.0084 | 0.0002 | -60.9167
-4.5 | -0.4559 | 0.00805 | 0.0004 | -56.6335
-4 | -0.4008 | 0.00758 | 0.0007 | -52.876
-3.5 | -0.3458 | 0.00709 | 0.0009 | -48.7729
-3 | -0.2907 | 0.00663 | 0.0011 | -43.8462
-2.5 | -0.2352 | 0.00626 | 0.0013 | -37.5719
-2 | -0.1796 | 0.00595 | 0.0014 | -30.1849
-1.5 | -0.1247 | 0.00558 | 0.0016 | -22.3477
-1 | -0.0685 | 0.00541 | 0.0016 | -12.6617
-0.5 | -0.0122 | 0.0053 | 0.0017 | -2.3019
0.5 | 0.1005 | 0.00519 | 0.0018 | 19.3642
1 | 0.1566 | 0.00518 | 0.0019 | 30.2317
1.5 | 0.2121 | 0.00514 | 0.0021 | 41.2646
2 | 0.2666 | 0.00511 | 0.0027 | 52.1722
2.5 | 0.3216 | 0.00518 | 0.0031 | 62.0849
3 | 0.377 | 0.00531 | 0.0036 | 70.9981
3.5 | 0.4321 | 0.00551 | 0.004 | 78.4211
4 | 0.4879 | 0.00573 | 0.0043 | 85.1483
4.5 | 0.5465 | 0.00599 | 0.0039 | 91.2354
5 | 0.6085 | 0.00627 | 0.0026 | 97.0494
5.5 | 0.6754 | 0.0066 | 0.0002 | 102.3333
6 | 0.7398 | 0.007 | -0.0017 | 105.6857
6.5 | 0.8068 | 0.00755 | -0.0044 | 106.8609
7 | 0.8719 | 0.00826 | -0.0068 | 105.5569
7.5 | 0.9334 | 0.00904 | -0.0086 | 103.2522
8 | 0.9784 | 0.00962 | -0.0066 | 101.7048
8.5 | 1.0235 | 0.01022 | -0.0047 | 100.1468
9 | 1.0693 | 0.01087 | -0.0029 | 98.3717
9.5 | 1.1161 | 0.01152 | -0.0014 | 96.8837
10 | 1.1639 | 0.01224 | -0.0003 | 95.0899
10.5 | 1.2118 | 0.01303 | 0.0008 | 93.0008
11 | 1.2591 | 0.0139 | 0.0018 | 90.5827
11.5 | 1.3052 | 0.01486 | 0.0029 | 87.8331
12 | 1.351 | 0.01578 | 0.0039 | 85.6147
12.5 | 1.3926 | 0.017 | 0.0054 | 81.9176
13 | 1.4344 | 0.01807 | 0.0068 | 79.3802
13.5 | 1.47 | 0.01946 | 0.0088 | 75.5396
14 | 1.4922 | 0.02134 | 0.0121 | 69.925
14.5 | 1.5162 | 0.0233 | 0.0142 | 65.073
15 | 1.5356 | 0.02595 | 0.0157 | 59.1753
15.5 | 1.5494 | 0.02947 | 0.0165 | 52.5755
16 | 1.5553 | 0.0342 | 0.0162 | 45.4766
16.5 | 1.5459 | 0.04117 | 0.0146 | 37.5492
17 | 1.5271 | 0.04986 | 0.0117 | 30.6278
17.5 | 1.5086 | 0.05888 | 0.0083 | 25.6216
18 | 1.4788 | 0.06994 | 0.0038 | 21.1438
18.5 | 1.4393 | 0.08282 | -0.0017 | 17.3787
19 | 1.3953 | 0.0968 | -0.0079 | 14.4143
19.5 | 1.3497 | 0.11155 | -0.0147 | 12.0995
20 | 1.3082 | 0.12621 | -0.0219 | 10.3653

## 53. Re 2M Mach 0.25 (1)
BIGFOIL.COM POLAR EXPORT
MJZ1211
MJZ1211 |  |  |  | Cl Max: | 1.168 | at alpha= | 11.5 | deg
JavaFoil+Calcfoil stall+Eppler ext transition |  |  |  | L/D Max: | 104.124 | at alpha= | 6.5 | deg
Re: | 2000000 |  |  | Cd Min: | 0.00656 | at alpha= | 3.5 | deg
Mach: | 0.25 |  |  | Cl=0 at alpha= | -0.44167 | deg
|  |  |  | @ Cl=0.1, Cd= | 0.0068819
|  |  |  | @ Cl=0.4, Cd= | 0.00677
|  |  |  | @ Cl=0.6, Cd= | 0.0069307
alpha (deg) | Cl | Cd | Cm | Cl/Cd
-14.5 | -0.474 | 0.11654 | 0.004 | -4.069
-14 | -0.524 | 0.11001 | 0.004 | -4.764
-13.5 | -0.57 | 0.10331 | 0.004 | -5.513
-13 | -0.61 | 0.09721 | 0.004 | -6.273
-12.5 | -0.645 | 0.09052 | 0.003 | -7.124
-12 | -0.674 | 0.08498 | 0.003 | -7.932
-11.5 | -0.697 | 0.07885 | 0.003 | -8.84
-11 | -0.714 | 0.07313 | 0.003 | -9.762
-10.5 | -0.726 | 0.06619 | 0.004 | -10.966
-10 | -0.785 | 0.03627 | 0.005 | -21.636
-9.5 | -0.874 | 0.01507 | 0.006 | -57.995
-9 | -0.867 | 0.01393 | 0.006 | -62.248
-8.5 | -0.848 | 0.0122 | 0.006 | -69.45
-8 | -0.82 | 0.01262 | 0.005 | -65.031
-7.5 | -0.787 | 0.01275 | 0.005 | -61.698
-7 | -0.748 | 0.0124 | 0.005 | -60.293
-6.5 | -0.703 | 0.01182 | 0.005 | -59.527
-6 | -0.655 | 0.01143 | 0.004 | -57.315
-5.5 | -0.627 | 0.01102 | 0.004 | -56.883
-5 | -0.565 | 0.01085 | 0.004 | -52.087
-4.5 | -0.503 | 0.01045 | 0.003 | -48.132
-4 | -0.441 | 0.01013 | 0.003 | -43.578
-3.5 | -0.379 | 0.00842 | 0.003 | -45.046
-3 | -0.317 | 0.00803 | 0.002 | -39.51
-2.5 | -0.255 | 0.00772 | 0.002 | -33.058
-2 | -0.193 | 0.00741 | 0.002 | -26.059
-1.5 | -0.131 | 0.00729 | 0.001 | -17.982
-1 | -0.069 | 0.00708 | 0.001 | -9.74
-0.5 | -0.007 | 0.00685 | 0 | -1.001
0 | 0.053 | 0.00685 | 0 | 7.703
0.5 | 0.112 | 0.00689 | 0 | 16.28
1 | 0.171 | 0.00677 | -0.001 | 25.343
1.5 | 0.231 | 0.00674 | -0.001 | 34.256
2 | 0.29 | 0.00694 | -0.001 | 41.772
2.5 | 0.349 | 0.00677 | -0.002 | 51.612
3 | 0.409 | 0.00677 | -0.002 | 60.411
3.5 | 0.468 | 0.00656 | -0.003 | 71.383
4 | 0.527 | 0.00672 | -0.003 | 78.468
4.5 | 0.586 | 0.00687 | -0.003 | 85.322
5 | 0.646 | 0.00713 | -0.004 | 90.494
5.5 | 0.705 | 0.00751 | -0.004 | 93.811
6 | 0.764 | 0.00779 | -0.005 | 98.063
6.5 | 0.823 | 0.00791 | -0.005 | 104.124
7 | 0.882 | 0.00872 | -0.005 | 101.161
7.5 | 0.939 | 0.01126 | -0.006 | 83.409
8 | 0.994 | 0.01218 | -0.006 | 81.638
8.5 | 1.04 | 0.01322 | -0.006 | 78.689
9 | 1.077 | 0.0143 | -0.007 | 75.328
9.5 | 1.109 | 0.01554 | -0.007 | 71.394
10 | 1.135 | 0.01717 | -0.008 | 66.078
10.5 | 1.154 | 0.0189 | -0.008 | 61.078
11 | 1.165 | 0.02103 | -0.008 | 55.398
11.5 | 1.168 | 0.02374 | -0.008 | 49.209
12 | 1.163 | 0.02701 | -0.009 | 43.042
12.5 | 1.147 | 0.03152 | -0.009 | 36.386
13 | 1.121 | 0.03749 | -0.009 | 29.894
13.5 | 1.082 | 0.04556 | -0.009 | 23.75
14 | 1.033 | 0.0564 | -0.009 | 18.322
14.5 | 0.978 | 0.06931 | -0.009 | 14.116
15 | 0.918 | 0.08483 | -0.009 | 10.816
15.5 | 0.852 | 0.10269 | -0.009 | 8.296
16 | 0.784 | 0.12184 | -0.008 | 6.434
16.5 | 0.72 | 0.13583 | -0.007 | 5.303

## 54. Re 2M Mach 0.25 (2)
BIGFOIL.COM POLAR EXPORT
MJZ1211
MJZ1211 |  |  |  | Cl Max: | 1.4852 | at alpha= | 14.5 | deg
XFOIL ncrit=9 |  |  |  | L/D Max: | 105.99 | at alpha= | 6.5 | deg
Re: | 2000000 |  |  | Cd Min: | 0.2104 | at alpha= | -17 | deg
Mach: | 0.25 |  |  | Cl=0 at alpha= | -0.39863 | deg
|  |  |  | @ Cl=0.1, Cd= | 0.0053123
|  |  |  | @ Cl=0.4, Cd= | 0.0054405
|  |  |  | @ Cl=0.6, Cd= | 0.0062628
alpha (deg) | Cl | Cd | Cm | Cl/Cd
-17 | -0.7525 | 0.2104 | 0.0662 | -3.5765
-16.5 | -0.7387 | 0.2017 | 0.0617 | -3.6624
-15 | -0.9137 | 0.12114 | 0.0231 | -7.5425
-14.5 | -0.998 | 0.0968 | 0.0099 | -10.3099
-14 | -1.0683 | 0.07579 | -0.002 | -14.0955
-13.5 | -1.1219 | 0.05689 | -0.0152 | -19.7205
-13 | -1.1573 | 0.0424 | -0.0267 | -27.2948
-12.5 | -1.1791 | 0.03366 | -0.0303 | -35.0297
-12 | -1.1894 | 0.02849 | -0.027 | -41.748
-11.5 | -1.1791 | 0.02487 | -0.0223 | -47.4105
-11 | -1.1487 | 0.02205 | -0.019 | -52.0952
-10.5 | -1.1101 | 0.01971 | -0.0162 | -56.3217
-10 | -1.0734 | 0.01687 | -0.0132 | -63.6277
-9.5 | -1.0249 | 0.01528 | -0.0113 | -67.0746
-9 | -0.9726 | 0.01406 | -0.0097 | -69.175
-8.5 | -0.9136 | 0.01299 | -0.0095 | -70.331
-8 | -0.8639 | 0.01229 | -0.007 | -70.2929
-7.5 | -0.8129 | 0.01122 | -0.005 | -72.451
-7 | -0.7573 | 0.01063 | -0.0039 | -71.2418
-6.5 | -0.7013 | 0.01004 | -0.0028 | -69.8506
-6 | -0.6445 | 0.00948 | -0.002 | -67.9852
-5.5 | -0.587 | 0.00903 | -0.0014 | -65.0055
-5 | -0.5288 | 0.00865 | -0.0009 | -61.1329
-4.5 | -0.4708 | 0.00825 | -0.0005 | -57.0667
-4 | -0.413 | 0.00783 | -0.0001 | -52.7458
-3.5 | -0.3563 | 0.00727 | 0.0004 | -49.0096
-2.5 | -0.2421 | 0.00639 | 0.0009 | -37.8873
-2 | -0.1846 | 0.00606 | 0.0011 | -30.462
-1.5 | -0.1279 | 0.00569 | 0.0014 | -22.478
-1 | -0.0699 | 0.00552 | 0.0015 | -12.663
-0.5 | -0.0118 | 0.00541 | 0.0016 | -2.1811
0 | 0.0464 | 0.00534 | 0.0016 | 8.6891
0.5 | 0.1045 | 0.00531 | 0.0017 | 19.6798
1 | 0.1626 | 0.0053 | 0.0018 | 30.6792
1.5 | 0.22 | 0.00528 | 0.0021 | 41.6667
2 | 0.2764 | 0.00522 | 0.0027 | 52.9502
2.5 | 0.333 | 0.00529 | 0.0033 | 62.949
3 | 0.3903 | 0.00541 | 0.0038 | 72.1442
3.5 | 0.4476 | 0.00559 | 0.0043 | 80.0716
4 | 0.5052 | 0.00586 | 0.0047 | 86.2116
4.5 | 0.5657 | 0.0061 | 0.0044 | 92.7377
5 | 0.6289 | 0.0064 | 0.0035 | 98.2656
5.5 | 0.6986 | 0.00677 | 0.0012 | 103.1905
6 | 0.7663 | 0.00723 | -0.0008 | 105.9889
6.5 | 0.8352 | 0.00788 | -0.0032 | 105.9898
7 | 0.9031 | 0.00869 | -0.0055 | 103.9241
7.5 | 0.9664 | 0.0095 | -0.0067 | 101.7263
8 | 1.0129 | 0.0101 | -0.0042 | 100.2871
8.5 | 1.0596 | 0.01077 | -0.0018 | 98.3844
9 | 1.1066 | 0.01154 | 0.0005 | 95.8925
9.5 | 1.1556 | 0.01231 | 0.0024 | 93.8749
10 | 1.2052 | 0.01319 | 0.0041 | 91.3723
10.5 | 1.2543 | 0.01417 | 0.0058 | 88.518
11 | 1.3016 | 0.0153 | 0.0076 | 85.0719
11.5 | 1.3477 | 0.01648 | 0.0096 | 81.7779
12 | 1.389 | 0.01792 | 0.0119 | 77.5112
12.5 | 1.4256 | 0.01944 | 0.0147 | 73.3333
13 | 1.4442 | 0.02188 | 0.0185 | 66.0055
13.5 | 1.4645 | 0.02469 | 0.0207 | 59.3155
14 | 1.4789 | 0.02853 | 0.0218 | 51.8367
14.5 | 1.4852 | 0.03368 | 0.0215 | 44.0974
15 | 1.4808 | 0.04055 | 0.0197 | 36.5179
15.5 | 1.4624 | 0.04957 | 0.0165 | 29.5017
16 | 1.4305 | 0.06064 | 0.0119 | 23.59
16.5 | 1.3898 | 0.07329 | 0.0065 | 18.963
17 | 1.3456 | 0.08684 | 0.0004 | 15.4952
17.5 | 1.3008 | 0.10098 | -0.0062 | 12.8818
18 | 1.2579 | 0.11539 | -0.0132 | 10.9013
18.5 | 1.2189 | 0.12979 | -0.0205 | 9.3913
19 | 1.1837 | 0.14419 | -0.0284 | 8.2093
19.5 | 1.1579 | 0.15755 | -0.036 | 7.3494

## 55. Re 2M Mach 0.50 (1)
BIGFOIL.COM POLAR EXPORT
MJZ1211
MJZ1211 |  |  |  | Cl Max: | 1.117 | at alpha= | 20 | deg
JavaFoil+Calcfoil stall+Eppler ext transition |  |  |  | L/D Max: | 90.987 | at alpha= | 6 | deg
Re: | 2000000 |  |  | Cd Min: | 0.00716 | at alpha= | 2 | deg
Mach: | 0.5 |  |  | Cl=0 at alpha= | -0.43651 | deg
|  |  |  | @ Cl=0.1, Cd= | 0.0072311
|  |  |  | @ Cl=0.4, Cd= | 0.0072713
|  |  |  | @ Cl=0.6, Cd= | 0.0072889
alpha (deg) | Cl | Cd | Cm | Cl/Cd
-20 | -1.067 | 0.18031 | 0.007 | -5.92
-19.5 | -1.04 | 0.17377 | 0.007 | -5.987
-19 | -1.014 | 0.17 | 0.007 | -5.962
-18.5 | -0.986 | 0.16375 | 0.007 | -6.023
-18 | -0.96 | 0.16142 | 0.007 | -5.947
-17.5 | -0.932 | 0.15575 | 0.006 | -5.986
-17 | -0.906 | 0.14779 | 0.006 | -6.131
-16.5 | -0.879 | 0.14331 | 0.006 | -6.13
-16 | -0.852 | 0.14008 | 0.006 | -6.083
-15.5 | -0.825 | 0.13476 | 0.006 | -6.118
-15 | -0.797 | 0.13161 | 0.005 | -6.056
-14.5 | -0.77 | 0.12777 | 0.005 | -6.029
-14 | -0.743 | 0.12167 | 0.005 | -6.104
-13.5 | -0.715 | 0.11674 | 0.005 | -6.126
-13 | -0.688 | 0.11311 | 0.005 | -6.086
-12.5 | -0.661 | 0.09389 | 0.004 | -7.039
-12 | -0.634 | 0.10404 | 0.004 | -6.089
-11.5 | -0.607 | 0.08164 | 0.004 | -7.43
-11 | -0.579 | 0.08142 | 0.004 | -7.112
-10.5 | -0.552 | 0.07163 | 0.004 | -7.708
-10 | -0.525 | 0.07028 | 0.003 | -7.463
-9.5 | -0.497 | 0.06681 | 0.003 | -7.441
-9 | -0.47 | 0.06304 | 0.003 | -7.454
-8.5 | -0.443 | 0.05828 | 0.003 | -7.593
-8 | -0.415 | 0.05572 | 0.003 | -7.449
-7.5 | -0.388 | 0.05246 | 0.002 | -7.394
-7 | -0.36 | 0.0502 | 0.002 | -7.181
-6.5 | -0.543 | 0.04488 | 0.003 | -12.1
-6 | -0.675 | 0.01233 | 0.005 | -54.749
-5.5 | -0.7 | 0.01283 | 0.004 | -54.613
-5 | -0.632 | 0.01206 | 0.004 | -52.386
-4.5 | -0.563 | 0.01146 | 0.004 | -49.09
-4 | -0.493 | 0.01116 | 0.003 | -44.209
-3.5 | -0.424 | 0.01067 | 0.003 | -39.721
-3 | -0.355 | 0.00864 | 0.002 | -41.062
-2.5 | -0.285 | 0.00825 | 0.002 | -34.593
-2 | -0.216 | 0.008 | 0.002 | -26.976
-1.5 | -0.147 | 0.0077 | 0.001 | -19.034
-1 | -0.077 | 0.00761 | 0.001 | -10.132
-0.5 | -0.008 | 0.00744 | 0.001 | -1.03
0 | 0.055 | 0.00734 | 0 | 7.536
0.5 | 0.117 | 0.00719 | 0 | 16.338
1 | 0.18 | 0.00718 | -0.001 | 24.998
1.5 | 0.242 | 0.0072 | -0.001 | 33.597
2 | 0.304 | 0.00716 | -0.002 | 42.458
2.5 | 0.366 | 0.00737 | -0.002 | 49.712
3 | 0.428 | 0.00719 | -0.002 | 59.625
3.5 | 0.491 | 0.00724 | -0.003 | 67.813
4 | 0.553 | 0.00716 | -0.003 | 77.246
4.5 | 0.615 | 0.00733 | -0.004 | 83.923
5 | 0.678 | 0.00762 | -0.004 | 88.953
5.5 | 0.74 | 0.00816 | -0.005 | 90.779
6 | 0.803 | 0.00883 | -0.005 | 90.987
6.5 | 0.858 | 0.01201 | -0.005 | 71.47
7 | 0.915 | 0.0132 | -0.006 | 69.31
7.5 | 0.969 | 0.01482 | -0.006 | 65.379
8 | 1.021 | 0.01695 | -0.007 | 60.21
8.5 | 1.039 | 0.01997 | -0.007 | 52.035
9 | 1.001 | 0.02405 | -0.007 | 41.616
9.5 | 0.795 | 0.0338 | -0.007 | 23.51
10 | 0.615 | 0.05049 | -0.007 | 12.186
10.5 | 0.6 | 0.07605 | -0.004 | 7.888
11 | 0.626 | 0.08194 | -0.004 | 7.643
11.5 | 0.654 | 0.08388 | -0.005 | 7.795
12 | 0.681 | 0.08906 | -0.005 | 7.648
12.5 | 0.708 | 0.09636 | -0.005 | 7.35
13 | 0.736 | 0.10315 | -0.006 | 7.131
13.5 | 0.763 | 0.11767 | -0.006 | 6.483
14 | 0.79 | 0.11214 | -0.006 | 7.049
14.5 | 0.818 | 0.12916 | -0.007 | 6.331
15 | 0.845 | 0.13297 | -0.007 | 6.356
15.5 | 0.873 | 0.13718 | -0.008 | 6.361
16 | 0.9 | 0.14071 | -0.008 | 6.397
16.5 | 0.926 | 0.14843 | -0.008 | 6.242
17 | 0.954 | 0.15363 | -0.009 | 6.209
17.5 | 0.981 | 0.15631 | -0.009 | 6.279
18 | 1.009 | 0.15903 | -0.009 | 6.345
18.5 | 1.035 | 0.16773 | -0.01 | 6.172
19 | 1.063 | 0.17176 | -0.01 | 6.186
19.5 | 1.09 | 0.17833 | -0.011 | 6.113
20 | 1.117 | 0.18123 | -0.011 | 6.163

## 56. Re 2M Mach 0.50 (2)
BIGFOIL.COM POLAR EXPORT
MJZ1211
MJZ1211 |  |  |  | Cl Max: | 1.3073 | at alpha= | 10 | deg
XFOIL ncrit=9 |  |  |  | L/D Max: | 105.406 | at alpha= | 5.5 | deg
Re: | 2000000 |  |  | Cd Min: | 0.14522 | at alpha= | -12.5 | deg
Mach: | 0.5 |  |  | Cl=0 at alpha= | -0.42825 | deg
|  |  |  | @ Cl=0.1, Cd= | 0.0057735
|  |  |  | @ Cl=0.4, Cd= | 0.0057837
|  |  |  | @ Cl=0.6, Cd= | 0.0064476
alpha (deg) | Cl | Cd | Cm | Cl/Cd
-12.5 | -0.6561 | 0.14522 | 0.0343 | -4.518
-12 | -0.6489 | 0.13575 | 0.0297 | -4.7801
-11.5 | -0.6457 | 0.12561 | 0.0249 | -5.1405
-11 | -0.65 | 0.1145 | 0.0196 | -5.6769
-10.5 | -0.6629 | 0.10233 | 0.0135 | -6.4781
-10 | -0.6853 | 0.08906 | 0.0063 | -7.6948
-9.5 | -0.7164 | 0.07476 | -0.0022 | -9.5827
-9 | -0.7533 | 0.0584 | -0.0127 | -12.899
-8.5 | -0.7817 | 0.04239 | -0.0291 | -18.4407
-7.5 | -0.8479 | 0.02468 | -0.0278 | -34.3558
-7 | -0.832 | 0.01873 | -0.0224 | -44.4207
-6.5 | -0.7905 | 0.0147 | -0.0173 | -53.7755
-6 | -0.7357 | 0.01221 | -0.0129 | -60.2539
-5.5 | -0.6732 | 0.01071 | -0.0097 | -62.8571
-5 | -0.6061 | 0.00985 | -0.0074 | -61.533
-4.5 | -0.5384 | 0.00914 | -0.0056 | -58.9059
-4 | -0.4703 | 0.00863 | -0.0042 | -54.4959
-3.5 | -0.4027 | 0.00817 | -0.003 | -49.2901
-3 | -0.3376 | 0.0075 | -0.0019 | -45.0133
-2.5 | -0.2722 | 0.00697 | -0.001 | -39.0531
-2 | -0.2067 | 0.00655 | -0.0003 | -31.5573
-1.5 | -0.1418 | 0.00615 | 0.0003 | -23.0569
-1 | -0.0757 | 0.00596 | 0.0007 | -12.7013
-0.5 | -0.0095 | 0.00586 | 0.001 | -1.6212
0 | 0.0567 | 0.00578 | 0.0013 | 9.8097
1 | 0.1895 | 0.00576 | 0.0018 | 32.8993
1.5 | 0.2559 | 0.00576 | 0.0022 | 44.4271
2 | 0.3215 | 0.00575 | 0.0028 | 55.913
2.5 | 0.3859 | 0.00576 | 0.0038 | 66.9965
3 | 0.4513 | 0.00587 | 0.0048 | 76.8825
3.5 | 0.5176 | 0.00607 | 0.0058 | 85.2718
4 | 0.5837 | 0.00637 | 0.0069 | 91.6327
4.5 | 0.6509 | 0.00669 | 0.008 | 97.2945
5 | 0.7247 | 0.00708 | 0.0079 | 102.3588
5.5 | 0.8053 | 0.00764 | 0.0064 | 105.4058
6 | 0.8858 | 0.00851 | 0.0049 | 104.0893
6.5 | 0.9665 | 0.00961 | 0.0036 | 100.5723
7 | 1.0491 | 0.01065 | 0.0024 | 98.507
7.5 | 1.1087 | 0.01157 | 0.0059 | 95.8254
8 | 1.1577 | 0.01261 | 0.0115 | 91.8081
8.5 | 1.2091 | 0.01385 | 0.0167 | 87.2996
9 | 1.2589 | 0.01552 | 0.0218 | 81.1147
9.5 | 1.2944 | 0.01787 | 0.0278 | 72.4342
10 | 1.3073 | 0.0219 | 0.0325 | 59.6941
10.5 | 1.3012 | 0.02886 | 0.0327 | 45.0866
11 | 1.2785 | 0.03845 | 0.0295 | 33.251
11.5 | 1.2462 | 0.04928 | 0.0251 | 25.2881
12 | 1.21 | 0.06051 | 0.0203 | 19.9967
12.5 | 1.1728 | 0.07199 | 0.0152 | 16.2912
13 | 1.1374 | 0.08378 | 0.0095 | 13.576
13.5 | 1.1043 | 0.09587 | 0.0035 | 11.5187
14 | 1.0738 | 0.10822 | -0.0029 | 9.9224
14.5 | 1.0449 | 0.12091 | -0.0097 | 8.642
15 | 1.0177 | 0.13405 | -0.0171 | 7.5919

## 57. Re 3M Mach 0.00 (1)
BIGFOIL.COM POLAR EXPORT
MJZ1211
MJZ1211 |  |  |  | Cl Max: | 1.234 | at alpha= | 13 | deg
JavaFoil+Calcfoil stall+Eppler ext transition |  |  |  | L/D Max: | 107.48 | at alpha= | 7 | deg
Re: | 3000000 |  |  | Cd Min: | 0.00649 | at alpha= | 1 | deg
Mach: | 0 |  |  | Cl=0 at alpha= | -0.44068 | deg
|  |  |  | @ Cl=0.1, Cd= | 0.0067037
|  |  |  | @ Cl=0.4, Cd= | 0.006621
|  |  |  | @ Cl=0.6, Cd= | 0.0066124
alpha (deg) | Cl | Cd | Cm | Cl/Cd
-16 | -0.726 | 0.11914 | 0.005 | -6.098
-15.5 | -0.744 | 0.11244 | 0.005 | -6.616
-15 | -0.76 | 0.10549 | 0.005 | -7.208
-14.5 | -0.776 | 0.0984 | 0.005 | -7.885
-14 | -0.791 | 0.09091 | 0.005 | -8.696
-13.5 | -0.806 | 0.08165 | 0.005 | -9.872
-13 | -0.825 | 0.06948 | 0.006 | -11.871
-12.5 | -0.861 | 0.04878 | 0.006 | -17.653
-12 | -0.918 | 0.02615 | 0.007 | -35.116
-11.5 | -0.959 | 0.017 | 0.007 | -56.409
-11 | -0.963 | 0.01514 | 0.007 | -63.592
-10.5 | -0.955 | 0.01404 | 0.007 | -68.05
-10 | -0.939 | 0.01328 | 0.006 | -70.718
-9.5 | -0.917 | 0.01209 | 0.006 | -75.837
-9 | -0.889 | 0.01261 | 0.006 | -70.516
-8.5 | -0.857 | 0.01286 | 0.006 | -66.612
-8 | -0.821 | 0.01224 | 0.005 | -67.049
-7.5 | -0.78 | 0.01155 | 0.005 | -67.517
-7 | -0.736 | 0.01118 | 0.005 | -65.839
-6.5 | -0.689 | 0.01078 | 0.004 | -63.942
-6 | -0.64 | 0.01044 | 0.004 | -61.285
-5.5 | -0.607 | 0.01031 | 0.004 | -58.863
-5 | -0.547 | 0.00997 | 0.003 | -54.867
-4.5 | -0.487 | 0.00935 | 0.003 | -52.134
-4 | -0.427 | 0.00924 | 0.003 | -46.213
-3.5 | -0.367 | 0.00805 | 0.002 | -45.612
-3 | -0.307 | 0.00773 | 0.002 | -39.752
-2.5 | -0.247 | 0.00741 | 0.002 | -33.344
-2 | -0.187 | 0.00733 | 0.001 | -25.498
-1.5 | -0.127 | 0.00715 | 0.001 | -17.734
-1 | -0.067 | 0.00704 | 0.001 | -9.485
-0.5 | -0.007 | 0.0068 | 0 | -0.977
0 | 0.052 | 0.00667 | 0 | 7.726
0.5 | 0.109 | 0.00671 | 0 | 16.313
1 | 0.167 | 0.00649 | -0.001 | 25.771
1.5 | 0.225 | 0.00674 | -0.001 | 33.399
2 | 0.283 | 0.00674 | -0.001 | 41.998
2.5 | 0.341 | 0.00656 | -0.002 | 51.926
3 | 0.399 | 0.00662 | -0.002 | 60.193
3.5 | 0.457 | 0.00668 | -0.002 | 68.363
4 | 0.514 | 0.00669 | -0.003 | 76.885
4.5 | 0.572 | 0.00654 | -0.003 | 87.502
5 | 0.63 | 0.00669 | -0.004 | 94.104
5.5 | 0.688 | 0.00702 | -0.004 | 97.947
6 | 0.745 | 0.007 | -0.004 | 106.505
6.5 | 0.803 | 0.00754 | -0.005 | 106.462
7 | 0.861 | 0.00801 | -0.005 | 107.48
7.5 | 0.918 | 0.00906 | -0.006 | 101.38
8 | 0.976 | 0.00933 | -0.006 | 104.551
8.5 | 1.025 | 0.01128 | -0.006 | 90.833
9 | 1.066 | 0.01219 | -0.007 | 87.469
9.5 | 1.104 | 0.01298 | -0.007 | 85.079
10 | 1.138 | 0.01406 | -0.007 | 80.89
10.5 | 1.167 | 0.01516 | -0.008 | 76.975
11 | 1.191 | 0.01641 | -0.008 | 72.573
11.5 | 1.21 | 0.01785 | -0.008 | 67.773
12 | 1.223 | 0.01966 | -0.009 | 62.226
12.5 | 1.231 | 0.02179 | -0.009 | 56.511
13 | 1.234 | 0.02435 | -0.009 | 50.687
13.5 | 1.23 | 0.02753 | -0.01 | 44.672
14 | 1.219 | 0.03153 | -0.01 | 38.662
14.5 | 1.203 | 0.03648 | -0.01 | 32.982
15 | 1.183 | 0.04222 | -0.01 | 28.018
15.5 | 1.158 | 0.04939 | -0.01 | 23.447
16 | 1.13 | 0.05781 | -0.01 | 19.541
16.5 | 1.099 | 0.06701 | -0.011 | 16.402
17 | 1.068 | 0.07669 | -0.011 | 13.925
17.5 | 1.034 | 0.08693 | -0.011 | 11.894
18 | 0.999 | 0.09743 | -0.011 | 10.255

## 58. Re 3M Mach 0.00 (2)
BIGFOIL.COM POLAR EXPORT
MJZ1211
MJZ1211 |  |  |  | Cl Max: | 1.6487 | at alpha= | 17.5 | deg
XFOIL ncrit=9 |  |  |  | L/D Max: | 111.599 | at alpha= | 6 | deg
Re: | 3000000 |  |  | Cd Min: | 0.18678 | at alpha= | -20 | deg
Mach: | 0 |  |  | Cl=0 at alpha= | -0.39273 | deg
|  |  |  | @ Cl=0.1, Cd= | 0.0050755
|  |  |  | @ Cl=0.4, Cd= | 0.0050351
|  |  |  | @ Cl=0.6, Cd= | 0.0057187
alpha (deg) | Cl | Cd | Cm | Cl/Cd
-20 | -0.9883 | 0.18678 | 0.0604 | -5.2913
-19.5 | -1.0968 | 0.15064 | 0.0387 | -7.2809
-19 | -1.2624 | 0.10931 | 0.015 | -11.5488
-18.5 | -1.4291 | 0.07242 | -0.0058 | -19.7335
-18 | -1.4976 | 0.05371 | -0.017 | -27.8831
-17.5 | -1.5249 | 0.04271 | -0.0232 | -35.7036
-17 | -1.5318 | 0.0358 | -0.0258 | -42.7877
-16.5 | -1.5301 | 0.03106 | -0.0257 | -49.2627
-16 | -1.5208 | 0.02784 | -0.0236 | -54.6264
-15.5 | -1.5065 | 0.02547 | -0.0203 | -59.148
-15 | -1.485 | 0.02376 | -0.0167 | -62.5
-14.5 | -1.4533 | 0.0223 | -0.0141 | -65.1704
-14 | -1.4155 | 0.02102 | -0.0122 | -67.3406
-13.5 | -1.3847 | 0.01881 | -0.0096 | -73.6151
-13 | -1.3445 | 0.01731 | -0.0078 | -77.6719
-12.5 | -1.2993 | 0.01623 | -0.0066 | -80.0555
-12 | -1.2514 | 0.01536 | -0.0057 | -81.4714
-11.5 | -1.2026 | 0.01452 | -0.0049 | -82.8237
-11 | -1.1528 | 0.01371 | -0.0042 | -84.0846
-10.5 | -1.1019 | 0.01298 | -0.0036 | -84.8921
-10 | -1.0498 | 0.01236 | -0.0031 | -84.9353
-9.5 | -0.9957 | 0.01137 | -0.0032 | -87.5726
-9 | -0.9459 | 0.01085 | -0.002 | -87.1797
-8.5 | -0.895 | 0.0104 | -0.001 | -86.0577
-8 | -0.8421 | 0.00999 | -0.0004 | -84.2943
-7.5 | -0.789 | 0.0095 | 0.0002 | -83.0526
-7 | -0.7347 | 0.00909 | 0.0005 | -80.8251
-6.5 | -0.6795 | 0.00879 | 0.0007 | -77.3038
-6 | -0.6245 | 0.00839 | 0.001 | -74.4338
-5.5 | -0.5687 | 0.00811 | 0.0011 | -70.1233
-5 | -0.5128 | 0.00781 | 0.0012 | -65.6594
-4.5 | -0.457 | 0.00752 | 0.0013 | -60.7713
-4 | -0.4012 | 0.0072 | 0.0014 | -55.7222
-3.5 | -0.346 | 0.00677 | 0.0015 | -51.1078
-3 | -0.2906 | 0.00641 | 0.0016 | -45.3354
-2.5 | -0.235 | 0.00609 | 0.0016 | -38.5878
-2 | -0.1794 | 0.0058 | 0.0017 | -30.931
-1.5 | -0.1241 | 0.0055 | 0.0017 | -22.5636
-1 | -0.0683 | 0.00529 | 0.0018 | -12.9112
-0.5 | -0.0121 | 0.00518 | 0.0017 | -2.3359
0 | 0.0443 | 0.00511 | 0.0017 | 8.6693
1 | 0.1572 | 0.00504 | 0.0015 | 31.1905
1.5 | 0.2136 | 0.00503 | 0.0015 | 42.4652
2 | 0.2697 | 0.00502 | 0.0015 | 53.7251
2.5 | 0.3246 | 0.00497 | 0.0018 | 65.3119
3 | 0.3798 | 0.00498 | 0.0021 | 76.2651
3.5 | 0.4348 | 0.00513 | 0.0024 | 84.7563
4 | 0.4902 | 0.0053 | 0.0027 | 92.4906
4.5 | 0.5454 | 0.00549 | 0.0029 | 99.3443
5 | 0.6003 | 0.00572 | 0.0032 | 104.9476
5.5 | 0.6564 | 0.00603 | 0.0032 | 108.8557
6 | 0.7187 | 0.00644 | 0.0016 | 111.5994
6.5 | 0.7795 | 0.007 | 0.0001 | 111.3571
7 | 0.8431 | 0.00766 | -0.002 | 110.0653
7.5 | 0.9066 | 0.00831 | -0.0042 | 109.0975
8 | 0.97 | 0.00884 | -0.0063 | 109.7285
8.5 | 1.0249 | 0.0094 | -0.0066 | 109.0319
9 | 1.0698 | 0.00995 | -0.0047 | 107.5176
9.5 | 1.1158 | 0.01054 | -0.0031 | 105.8634
10 | 1.1628 | 0.01118 | -0.0019 | 104.0072
10.5 | 1.2111 | 0.01184 | -0.001 | 102.2889
11 | 1.2597 | 0.01253 | -0.0002 | 100.5347
11.5 | 1.3078 | 0.01327 | 0.0005 | 98.5531
12 | 1.3543 | 0.01415 | 0.0014 | 95.7102
12.5 | 1.4008 | 0.01496 | 0.0022 | 93.6364
13 | 1.4435 | 0.01604 | 0.0033 | 89.9938
13.5 | 1.4868 | 0.01696 | 0.0044 | 87.6651
14 | 1.5263 | 0.01806 | 0.0058 | 84.5127
14.5 | 1.5583 | 0.01942 | 0.0081 | 80.242
15 | 1.579 | 0.02129 | 0.0112 | 74.1663
15.5 | 1.6034 | 0.02318 | 0.0131 | 69.1717
16 | 1.6233 | 0.02569 | 0.0144 | 63.188
16.5 | 1.6385 | 0.02895 | 0.0151 | 56.5976
17 | 1.6475 | 0.03314 | 0.0151 | 49.7133
17.5 | 1.6487 | 0.03853 | 0.0142 | 42.79
18 | 1.6394 | 0.04553 | 0.0123 | 36.007
18.5 | 1.6177 | 0.05449 | 0.0094 | 29.688
19 | 1.5839 | 0.06566 | 0.005 | 24.1228
19.5 | 1.5406 | 0.07874 | -0.0004 | 19.5657
20 | 1.4914 | 0.09316 | -0.0067 | 16.009

## 59. Re 3M Mach 0.10 (1)
BIGFOIL.COM POLAR EXPORT
MJZ1211
MJZ1211 |  |  |  | Cl Max: | 1.224 | at alpha= | 12.5 | deg
JavaFoil+Calcfoil stall+Eppler ext transition |  |  |  | L/D Max: | 107.101 | at alpha= | 7 | deg
Re: | 3000000 |  |  | Cd Min: | 0.0065 | at alpha= | 1 | deg
Mach: | 0.1 |  |  | Cl=0 at alpha= | -0.44068 | deg
|  |  |  | @ Cl=0.1, Cd= | 0.0067131
|  |  |  | @ Cl=0.4, Cd= | 0.00664
|  |  |  | @ Cl=0.6, Cd= | 0.0066217
alpha (deg) | Cl | Cd | Cm | Cl/Cd
-16 | -0.686 | 0.12126 | 0.005 | -5.654
-15.5 | -0.706 | 0.11474 | 0.005 | -6.156
-15 | -0.726 | 0.1083 | 0.005 | -6.701
-14.5 | -0.744 | 0.10157 | 0.005 | -7.324
-14 | -0.761 | 0.09462 | 0.005 | -8.042
-13.5 | -0.777 | 0.08708 | 0.005 | -8.92
-13 | -0.793 | 0.07796 | 0.005 | -10.172
-12.5 | -0.818 | 0.06302 | 0.006 | -12.973
-12 | -0.872 | 0.03626 | 0.006 | -24.061
-11.5 | -0.936 | 0.01859 | 0.007 | -50.367
-11 | -0.95 | 0.01564 | 0.007 | -60.769
-10.5 | -0.947 | 0.0143 | 0.007 | -66.217
-10 | -0.934 | 0.01346 | 0.006 | -69.362
-9.5 | -0.913 | 0.01225 | 0.006 | -74.555
-9 | -0.888 | 0.01235 | 0.006 | -71.869
-8.5 | -0.857 | 0.0125 | 0.006 | -68.531
-8 | -0.822 | 0.01237 | 0.005 | -66.432
-7.5 | -0.782 | 0.01164 | 0.005 | -67.135
-7 | -0.738 | 0.01116 | 0.005 | -66.19
-6.5 | -0.692 | 0.01085 | 0.004 | -63.778
-6 | -0.642 | 0.0105 | 0.004 | -61.163
-5.5 | -0.61 | 0.01036 | 0.004 | -58.899
-5 | -0.55 | 0.01001 | 0.003 | -54.921
-4.5 | -0.49 | 0.00938 | 0.003 | -52.21
-4 | -0.429 | 0.00928 | 0.003 | -46.279
-3.5 | -0.369 | 0.00808 | 0.002 | -45.661
-3 | -0.309 | 0.00775 | 0.002 | -39.824
-2.5 | -0.248 | 0.00743 | 0.002 | -33.406
-2 | -0.188 | 0.00736 | 0.001 | -25.55
-1.5 | -0.128 | 0.00718 | 0.001 | -17.767
-1 | -0.067 | 0.00705 | 0.001 | -9.513
-0.5 | -0.007 | 0.00681 | 0 | -0.979
0 | 0.052 | 0.00668 | 0 | 7.74
0.5 | 0.11 | 0.00672 | 0 | 16.351
1 | 0.168 | 0.0065 | -0.001 | 25.818
1.5 | 0.226 | 0.00676 | -0.001 | 33.463
2 | 0.284 | 0.00675 | -0.001 | 42.088
2.5 | 0.342 | 0.00656 | -0.002 | 52.184
3 | 0.4 | 0.00664 | -0.002 | 60.301
3.5 | 0.458 | 0.00669 | -0.002 | 68.473
4 | 0.516 | 0.00671 | -0.003 | 77
4.5 | 0.574 | 0.00655 | -0.003 | 87.64
5 | 0.632 | 0.00671 | -0.004 | 94.218
5.5 | 0.69 | 0.00704 | -0.004 | 98.005
6 | 0.748 | 0.00703 | -0.004 | 106.485
6.5 | 0.806 | 0.00758 | -0.005 | 106.324
7 | 0.864 | 0.00807 | -0.005 | 107.101
7.5 | 0.922 | 0.00911 | -0.006 | 101.151
8 | 0.98 | 0.00941 | -0.006 | 104.122
8.5 | 1.028 | 0.01121 | -0.006 | 91.751
9 | 1.069 | 0.01234 | -0.007 | 86.663
9.5 | 1.106 | 0.01315 | -0.007 | 84.135
10 | 1.139 | 0.01429 | -0.007 | 79.719
10.5 | 1.167 | 0.01541 | -0.008 | 75.752
11 | 1.189 | 0.01676 | -0.008 | 70.981
11.5 | 1.196 | 0.02034 | -0.008 | 58.831
12 | 1.218 | 0.02018 | -0.009 | 60.366
12.5 | 1.224 | 0.02249 | -0.009 | 54.411
13 | 1.223 | 0.02531 | -0.009 | 48.336
13.5 | 1.216 | 0.0287 | -0.01 | 42.365
14 | 1.201 | 0.03309 | -0.01 | 36.299
14.5 | 1.181 | 0.03853 | -0.01 | 30.652
15 | 1.156 | 0.0452 | -0.01 | 25.572
15.5 | 1.126 | 0.05318 | -0.01 | 21.181
16 | 1.094 | 0.06216 | -0.01 | 17.598
16.5 | 1.059 | 0.07252 | -0.01 | 14.602
17 | 1.024 | 0.0831 | -0.01 | 12.316
17.5 | 0.986 | 0.09394 | -0.01 | 10.494

## 60. Re 3M Mach 0.10 (2)
BIGFOIL.COM POLAR EXPORT
MJZ1211
MJZ1211 |  |  |  | Cl Max: | 1.6337 | at alpha= | 17 | deg
XFOIL ncrit=9 |  |  |  | L/D Max: | 111.808 | at alpha= | 6 | deg
Re: | 3000000 |  |  | Cd Min: | 0.15393 | at alpha= | -19 | deg
Mach: | 0.1 |  |  | Cl=0 at alpha= | -0.39418 | deg
|  |  |  | @ Cl=0.1, Cd= | 0.0050811
|  |  |  | @ Cl=0.4, Cd= | 0.0050412
|  |  |  | @ Cl=0.6, Cd= | 0.005731
alpha (deg) | Cl | Cd | Cm | Cl/Cd
-19 | -1.0535 | 0.15393 | 0.0403 | -6.844
-18.5 | -1.1754 | 0.12032 | 0.0209 | -9.7689
-18 | -1.3479 | 0.08175 | -0.0009 | -16.4881
-17.5 | -1.4404 | 0.05852 | -0.0149 | -24.6138
-17 | -1.4772 | 0.04538 | -0.023 | -32.5518
-16.5 | -1.4917 | 0.03698 | -0.027 | -40.338
-16 | -1.4932 | 0.03162 | -0.0273 | -47.2233
-15.5 | -1.4873 | 0.02798 | -0.0252 | -53.1558
-15 | -1.4738 | 0.0255 | -0.0217 | -57.7961
-14.5 | -1.4529 | 0.02363 | -0.0177 | -61.4854
-14 | -1.4192 | 0.02207 | -0.0152 | -64.3045
-13.5 | -1.3802 | 0.02073 | -0.0132 | -66.5798
-13 | -1.3495 | 0.01829 | -0.0104 | -73.7835
-12.5 | -1.3068 | 0.01687 | -0.0087 | -77.463
-12 | -1.2595 | 0.01586 | -0.0075 | -79.4136
-11.5 | -1.2105 | 0.01496 | -0.0065 | -80.9158
-11 | -1.1606 | 0.01407 | -0.0055 | -82.4876
-10.5 | -1.1096 | 0.01326 | -0.0047 | -83.6802
-10 | -1.0573 | 0.01256 | -0.0041 | -84.1799
-9.5 | -1.0023 | 0.01163 | -0.0041 | -86.1823
-9 | -0.9527 | 0.011 | -0.0027 | -86.6091
-8.5 | -0.9014 | 0.01052 | -0.0016 | -85.6844
-8 | -0.848 | 0.01008 | -0.0009 | -84.127
-7.5 | -0.7941 | 0.00963 | -0.0003 | -82.4611
-7 | -0.7397 | 0.00916 | 0.0002 | -80.7533
-6.5 | -0.6841 | 0.00883 | 0.0004 | -77.4745
-6 | -0.6286 | 0.00844 | 0.0007 | -74.4787
-5.5 | -0.5723 | 0.00816 | 0.0009 | -70.1348
-5 | -0.516 | 0.00784 | 0.001 | -65.8163
-4.5 | -0.4597 | 0.00755 | 0.0011 | -60.8874
-4 | -0.4035 | 0.00723 | 0.0013 | -55.8091
-3.5 | -0.3479 | 0.0068 | 0.0014 | -51.1618
-3 | -0.2921 | 0.00644 | 0.0015 | -45.3571
-2.5 | -0.2363 | 0.00611 | 0.0016 | -38.6743
-2 | -0.1803 | 0.00582 | 0.0016 | -30.9794
-1.5 | -0.1247 | 0.00551 | 0.0017 | -22.6316
-1 | -0.0686 | 0.00531 | 0.0017 | -12.919
-0.5 | -0.012 | 0.0052 | 0.0017 | -2.3077
0 | 0.0447 | 0.00512 | 0.0017 | 8.7305
0.5 | 0.1015 | 0.00508 | 0.0016 | 19.9803
1 | 0.1583 | 0.00506 | 0.0015 | 31.2846
1.5 | 0.215 | 0.00504 | 0.0015 | 42.6587
2 | 0.2714 | 0.00504 | 0.0015 | 53.8492
2.5 | 0.3268 | 0.00498 | 0.0018 | 65.6225
3 | 0.3823 | 0.00499 | 0.0021 | 76.6132
3.5 | 0.4376 | 0.00515 | 0.0025 | 84.9709
4 | 0.4934 | 0.00531 | 0.0027 | 92.919
4.5 | 0.549 | 0.0055 | 0.003 | 99.8182
5 | 0.6042 | 0.00575 | 0.0033 | 105.0783
5.5 | 0.6609 | 0.00606 | 0.0033 | 109.0594
6 | 0.7234 | 0.00647 | 0.0017 | 111.8083
6.5 | 0.7846 | 0.00706 | 0.0003 | 111.1331
7 | 0.8485 | 0.00774 | -0.0018 | 109.6253
7.5 | 0.9128 | 0.00837 | -0.0039 | 109.0562
8 | 0.9767 | 0.00891 | -0.006 | 109.6184
8.5 | 1.0315 | 0.00951 | -0.0061 | 108.4648
9 | 1.0767 | 0.01007 | -0.0041 | 106.9215
9.5 | 1.1231 | 0.01066 | -0.0025 | 105.3565
10 | 1.1708 | 0.0113 | -0.0012 | 103.6106
10.5 | 1.2194 | 0.012 | -0.0002 | 101.6167
11 | 1.268 | 0.01276 | 0.0007 | 99.373
11.5 | 1.3166 | 0.01351 | 0.0016 | 97.4537
12 | 1.3637 | 0.01438 | 0.0025 | 94.8331
12.5 | 1.4096 | 0.0153 | 0.0035 | 92.1307
13 | 1.4528 | 0.01638 | 0.0048 | 88.6935
13.5 | 1.4952 | 0.0174 | 0.0062 | 85.931
14 | 1.5328 | 0.01864 | 0.008 | 82.2318
14.5 | 1.5571 | 0.02033 | 0.0112 | 76.5912
15 | 1.5801 | 0.02227 | 0.0137 | 70.952
15.5 | 1.6023 | 0.02456 | 0.0153 | 65.2402
16 | 1.6194 | 0.02762 | 0.0163 | 58.6314
16.5 | 1.6303 | 0.0316 | 0.0165 | 51.5918
17 | 1.6337 | 0.03675 | 0.0159 | 44.4544
17.5 | 1.6265 | 0.04349 | 0.0143 | 37.3994
18 | 1.6065 | 0.05223 | 0.0114 | 30.7582
18.5 | 1.5744 | 0.06307 | 0.0073 | 24.9627
19 | 1.5316 | 0.07599 | 0.0019 | 20.1553
19.5 | 1.4832 | 0.09019 | -0.0043 | 16.4453
20 | 1.4326 | 0.10525 | -0.0112 | 13.6114

## 61. Re 3M Mach 0.25 (1)
BIGFOIL.COM POLAR EXPORT
MJZ1211
MJZ1211 |  |  |  | Cl Max: | 1.176 | at alpha= | 11.5 | deg
JavaFoil+Calcfoil stall+Eppler ext transition |  |  |  | L/D Max: | 107.31 | at alpha= | 6.5 | deg
Re: | 3000000 |  |  | Cd Min: | 0.00658 | at alpha= | 4.5 | deg
Mach: | 0.25 |  |  | Cl=0 at alpha= | -0.44167 | deg
|  |  |  | @ Cl=0.1, Cd= | 0.0067861
|  |  |  | @ Cl=0.4, Cd= | 0.0066555
|  |  |  | @ Cl=0.6, Cd= | 0.0066383
alpha (deg) | Cl | Cd | Cm | Cl/Cd
-14.5 | -0.475 | 0.1119 | 0.004 | -4.244
-14 | -0.525 | 0.10518 | 0.004 | -4.991
-13.5 | -0.57 | 0.09949 | 0.004 | -5.734
-13 | -0.611 | 0.0934 | 0.004 | -6.541
-12.5 | -0.646 | 0.08729 | 0.004 | -7.405
-12 | -0.676 | 0.08149 | 0.004 | -8.297
-11.5 | -0.701 | 0.07512 | 0.004 | -9.329
-11 | -0.725 | 0.06584 | 0.004 | -11.008
-10.5 | -0.811 | 0.02856 | 0.006 | -28.401
-10 | -0.879 | 0.01514 | 0.006 | -58.051
-9.5 | -0.881 | 0.0138 | 0.006 | -63.806
-9 | -0.869 | 0.01296 | 0.006 | -67.087
-8.5 | -0.849 | 0.01248 | 0.006 | -67.995
-8 | -0.821 | 0.01257 | 0.005 | -65.308
-7.5 | -0.787 | 0.01235 | 0.005 | -63.741
-7 | -0.748 | 0.01164 | 0.005 | -64.225
-6.5 | -0.703 | 0.01113 | 0.005 | -63.215
-6 | -0.655 | 0.01079 | 0.004 | -60.694
-5.5 | -0.627 | 0.01043 | 0.004 | -60.098
-5 | -0.565 | 0.01028 | 0.004 | -54.967
-4.5 | -0.503 | 0.00992 | 0.003 | -50.726
-4 | -0.441 | 0.00953 | 0.003 | -46.303
-3.5 | -0.379 | 0.00827 | 0.003 | -45.877
-3 | -0.317 | 0.00791 | 0.002 | -40.098
-2.5 | -0.255 | 0.00759 | 0.002 | -33.619
-2 | -0.193 | 0.00735 | 0.002 | -26.27
-1.5 | -0.131 | 0.00729 | 0.001 | -17.967
-1 | -0.069 | 0.00714 | 0.001 | -9.656
-0.5 | -0.007 | 0.00685 | 0 | -1.001
0 | 0.053 | 0.00681 | 0 | 7.746
0.5 | 0.112 | 0.00678 | 0 | 16.534
1 | 0.171 | 0.00664 | -0.001 | 25.83
1.5 | 0.231 | 0.00665 | -0.001 | 34.681
2 | 0.29 | 0.00682 | -0.001 | 42.521
2.5 | 0.349 | 0.00663 | -0.002 | 52.711
3 | 0.409 | 0.00666 | -0.002 | 61.333
3.5 | 0.468 | 0.00678 | -0.003 | 68.984
4 | 0.527 | 0.0068 | -0.003 | 77.478
4.5 | 0.586 | 0.00658 | -0.003 | 89.102
5 | 0.646 | 0.00683 | -0.004 | 94.588
5.5 | 0.705 | 0.00718 | -0.004 | 98.157
6 | 0.764 | 0.0075 | -0.005 | 101.893
6.5 | 0.823 | 0.00767 | -0.005 | 107.31
7 | 0.882 | 0.00879 | -0.005 | 100.37
7.5 | 0.941 | 0.00934 | -0.006 | 100.774
8 | 0.997 | 0.01104 | -0.006 | 90.333
8.5 | 1.044 | 0.01224 | -0.006 | 85.311
9 | 1.082 | 0.01319 | -0.007 | 82
9.5 | 1.115 | 0.01426 | -0.007 | 78.144
10 | 1.141 | 0.01568 | -0.008 | 72.766
10.5 | 1.161 | 0.01718 | -0.008 | 67.595
11 | 1.173 | 0.01901 | -0.008 | 61.709
11.5 | 1.176 | 0.0213 | -0.009 | 55.235
12 | 1.172 | 0.02402 | -0.009 | 48.804
12.5 | 1.158 | 0.02771 | -0.009 | 41.801
13 | 1.134 | 0.03259 | -0.009 | 34.785
13.5 | 1.096 | 0.0392 | -0.009 | 27.967
14 | 1.049 | 0.04811 | -0.01 | 21.808
14.5 | 0.994 | 0.05938 | -0.01 | 16.74
15 | 0.933 | 0.07283 | -0.009 | 12.811
15.5 | 0.869 | 0.08734 | -0.009 | 9.949
16 | 0.798 | 0.10642 | -0.009 | 7.501
16.5 | 0.727 | 0.12536 | -0.008 | 5.799

## 62. Re 3M Mach 0.25 (2)
BIGFOIL.COM POLAR EXPORT
MJZ1211
MJZ1211 |  |  |  | Cl Max: | 1.557 | at alpha= | 15 | deg
XFOIL ncrit=9 |  |  |  | L/D Max: | 111.806 | at alpha= | 6 | deg
Re: | 3000000 |  |  | Cd Min: | 0.255 | at alpha= | -20 | deg
Mach: | 0.25 |  |  | Cl=0 at alpha= | -0.40069 | deg
|  |  |  | @ Cl=0.1, Cd= | 0.0051656
|  |  |  | @ Cl=0.4, Cd= | 0.0050909
|  |  |  | @ Cl=0.6, Cd= | 0.0057627
alpha (deg) | Cl | Cd | Cm | Cl/Cd
-20 | -0.8543 | 0.255 | 0.0939 | -3.3502
-19.5 | -0.8402 | 0.2459 | 0.0887 | -3.4168
-19 | -0.8215 | 0.24055 | 0.0848 | -3.4151
-18.5 | -0.8037 | 0.23399 | 0.0805 | -3.4348
-17.5 | -0.5245 | 0.18072 | 0.0347 | -2.9023
-17 | -0.7648 | 0.2058 | 0.0656 | -3.7162
-16.5 | -0.9042 | 0.15128 | 0.0384 | -5.977
-16 | -0.9636 | 0.1295 | 0.0264 | -7.4409
-15.5 | -1.0499 | 0.10521 | 0.0128 | -9.9791
-15 | -1.1347 | 0.08272 | 0.0003 | -13.7174
-14.5 | -1.2032 | 0.06227 | -0.0126 | -19.3223
-14 | -1.2485 | 0.0458 | -0.0252 | -27.2598
-13.5 | -1.2747 | 0.03527 | -0.0316 | -36.1412
-13 | -1.2883 | 0.02923 | -0.0303 | -44.0746
-12.5 | -1.288 | 0.02547 | -0.0251 | -50.5693
-12 | -1.2737 | 0.02163 | -0.0204 | -58.8858
-11.5 | -1.2411 | 0.01882 | -0.0169 | -65.9458
-11 | -1.1943 | 0.01723 | -0.0146 | -69.3151
-10.5 | -1.1457 | 0.01571 | -0.0125 | -72.9281
-10 | -1.0946 | 0.01438 | -0.0106 | -76.1196
-9.5 | -1.0386 | 0.01324 | -0.0097 | -78.4441
-9 | -0.9864 | 0.01246 | -0.0076 | -79.1653
-8.5 | -0.9362 | 0.01135 | -0.0054 | -82.4846
-8 | -0.8806 | 0.01072 | -0.0041 | -82.1455
-7.5 | -0.8239 | 0.01017 | -0.003 | -81.0128
-7 | -0.7669 | 0.00962 | -0.0021 | -79.7193
-6.5 | -0.7092 | 0.00912 | -0.0014 | -77.7632
-6 | -0.6507 | 0.00877 | -0.0009 | -74.1961
-5.5 | -0.5925 | 0.00833 | -0.0004 | -71.1285
-5 | -0.5338 | 0.008 | 0 | -66.725
-4.5 | -0.475 | 0.0077 | 0.0003 | -61.6883
-4 | -0.4164 | 0.0074 | 0.0005 | -56.2703
-3.5 | -0.3587 | 0.00698 | 0.0008 | -51.3897
-3 | -0.301 | 0.00657 | 0.0011 | -45.8143
-2.5 | -0.2433 | 0.00621 | 0.0013 | -39.1787
-2 | -0.1854 | 0.00591 | 0.0014 | -31.3706
-1.5 | -0.1279 | 0.00561 | 0.0015 | -22.7986
-1 | -0.0701 | 0.0054 | 0.0016 | -12.9815
-0.5 | -0.0116 | 0.00528 | 0.0016 | -2.197
0 | 0.0468 | 0.00522 | 0.0016 | 8.9655
0.5 | 0.1055 | 0.00516 | 0.0016 | 20.4457
1 | 0.1642 | 0.00514 | 0.0015 | 31.9455
1.5 | 0.2229 | 0.00514 | 0.0015 | 43.3658
2 | 0.2812 | 0.00512 | 0.0016 | 54.9219
2.5 | 0.3387 | 0.00507 | 0.0019 | 66.8047
3 | 0.3958 | 0.00508 | 0.0023 | 77.9134
3.5 | 0.4534 | 0.00523 | 0.0027 | 86.6922
4 | 0.511 | 0.00539 | 0.0031 | 94.8052
4.5 | 0.5685 | 0.00562 | 0.0035 | 101.1566
5 | 0.6259 | 0.00588 | 0.004 | 106.4456
5.5 | 0.6851 | 0.00621 | 0.004 | 110.3221
6 | 0.7491 | 0.0067 | 0.0028 | 111.806
6.5 | 0.813 | 0.00735 | 0.0015 | 110.6122
7 | 0.8795 | 0.00809 | -0.0004 | 108.7145
7.5 | 0.947 | 0.00874 | -0.0024 | 108.3524
8 | 1.0142 | 0.00935 | -0.0042 | 108.4706
8.5 | 1.0686 | 0.00999 | -0.0033 | 106.967
9 | 1.1153 | 0.01066 | -0.0008 | 104.6248
9.5 | 1.1638 | 0.01135 | 0.0014 | 102.5374
10 | 1.2141 | 0.01212 | 0.0031 | 100.1733
10.5 | 1.2648 | 0.01297 | 0.0047 | 97.5173
11 | 1.3149 | 0.01391 | 0.0062 | 94.5291
11.5 | 1.3644 | 0.01489 | 0.0079 | 91.632
12 | 1.4093 | 0.01618 | 0.01 | 87.1014
12.5 | 1.4541 | 0.01736 | 0.012 | 83.7615
13 | 1.4909 | 0.01885 | 0.0149 | 79.0928
13.5 | 1.5126 | 0.02103 | 0.0187 | 71.9258
14 | 1.5319 | 0.02386 | 0.0212 | 64.2037
14.5 | 1.5483 | 0.02742 | 0.0225 | 56.4661
15 | 1.557 | 0.03221 | 0.0225 | 48.339
15.5 | 1.5568 | 0.03841 | 0.0214 | 40.5311
16 | 1.5451 | 0.04634 | 0.0189 | 33.3427
16.5 | 1.5193 | 0.05632 | 0.0152 | 26.9762
17 | 1.4818 | 0.06818 | 0.0102 | 21.7336
17.5 | 1.4369 | 0.08144 | 0.0044 | 17.6437
18 | 1.389 | 0.09557 | -0.0022 | 14.5338
18.5 | 1.3419 | 0.1101 | -0.0092 | 12.188
19 | 1.2962 | 0.12508 | -0.0168 | 10.363
19.5 | 1.2546 | 0.13996 | -0.0249 | 8.964
20 | 1.2173 | 0.15496 | -0.0336 | 7.8556

## 63. Re 3M Mach 0.50 (1)
BIGFOIL.COM POLAR EXPORT
MJZ1211
MJZ1211 |  |  |  | Cl Max: | 1.118 | at alpha= | 20 | deg
JavaFoil+Calcfoil stall+Eppler ext transition |  |  |  | L/D Max: | 94.627 | at alpha= | 6 | deg
Re: | 3000000 |  |  | Cd Min: | 0.00696 | at alpha= | 2 | deg
Mach: | 0.5 |  |  | Cl=0 at alpha= | -0.43651 | deg
|  |  |  | @ Cl=0.1, Cd= | 0.0070848
|  |  |  | @ Cl=0.4, Cd= | 0.0070977
|  |  |  | @ Cl=0.6, Cd= | 0.0072803
alpha (deg) | Cl | Cd | Cm | Cl/Cd
-20 | -1.067 | 0.16805 | 0.007 | -6.352
-19.5 | -1.041 | 0.16552 | 0.007 | -6.288
-19 | -1.014 | 0.15931 | 0.007 | -6.365
-18.5 | -0.987 | 0.15476 | 0.007 | -6.375
-18 | -0.96 | 0.15248 | 0.007 | -6.298
-17.5 | -0.933 | 0.14014 | 0.006 | -6.656
-17 | -0.907 | 0.12507 | 0.006 | -7.249
-16.5 | -0.879 | 0.12699 | 0.006 | -6.922
-16 | -0.853 | 0.11366 | 0.006 | -7.504
-15.5 | -0.825 | 0.11364 | 0.006 | -7.258
-15 | -0.797 | 0.11784 | 0.005 | -6.765
-14.5 | -0.771 | 0.10268 | 0.005 | -7.507
-14 | -0.743 | 0.10238 | 0.005 | -7.259
-13.5 | -0.716 | 0.10577 | 0.005 | -6.766
-13 | -0.689 | 0.09017 | 0.005 | -7.644
-12.5 | -0.661 | 0.08981 | 0.004 | -7.363
-12 | -0.634 | 0.08698 | 0.004 | -7.289
-11.5 | -0.607 | 0.07813 | 0.004 | -7.768
-11 | -0.579 | 0.07747 | 0.004 | -7.477
-10.5 | -0.553 | 0.06902 | 0.004 | -8.012
-10 | -0.525 | 0.06737 | 0.003 | -7.79
-9.5 | -0.498 | 0.06485 | 0.003 | -7.671
-9 | -0.47 | 0.06123 | 0.003 | -7.684
-8.5 | -0.443 | 0.0565 | 0.003 | -7.843
-8 | -0.416 | 0.05383 | 0.003 | -7.723
-7.5 | -0.389 | 0.05065 | 0.003 | -7.678
-7 | -0.361 | 0.0487 | 0.003 | -7.417
-6.5 | -0.672 | 0.01185 | 0.005 | -56.685
-6 | -0.675 | 0.01237 | 0.005 | -54.612
-5.5 | -0.701 | 0.01193 | 0.004 | -58.77
-5 | -0.632 | 0.01137 | 0.004 | -55.551
-4.5 | -0.563 | 0.01083 | 0.004 | -51.953
-4 | -0.493 | 0.01057 | 0.003 | -46.665
-3.5 | -0.424 | 0.01013 | 0.003 | -41.858
-3 | -0.355 | 0.00844 | 0.002 | -42.034
-2.5 | -0.285 | 0.00812 | 0.002 | -35.153
-2 | -0.216 | 0.00785 | 0.002 | -27.511
-1.5 | -0.147 | 0.00767 | 0.001 | -19.091
-1 | -0.077 | 0.00756 | 0.001 | -10.198
-0.5 | -0.008 | 0.0074 | 0.001 | -1.035
0 | 0.055 | 0.00723 | 0 | 7.65
0.5 | 0.117 | 0.00703 | 0 | 16.711
1 | 0.18 | 0.00707 | -0.001 | 25.402
1.5 | 0.242 | 0.00705 | -0.001 | 34.29
2 | 0.304 | 0.00696 | -0.002 | 43.656
2.5 | 0.366 | 0.00718 | -0.002 | 51.007
3 | 0.428 | 0.00703 | -0.002 | 60.932
3.5 | 0.491 | 0.00711 | -0.003 | 69.046
4 | 0.553 | 0.00725 | -0.003 | 76.275
4.5 | 0.615 | 0.00729 | -0.004 | 84.478
5 | 0.678 | 0.00728 | -0.004 | 93.097
5.5 | 0.74 | 0.00783 | -0.005 | 94.626
6 | 0.803 | 0.00849 | -0.005 | 94.627
6.5 | 0.861 | 0.01121 | -0.005 | 76.811
7 | 0.918 | 0.01218 | -0.006 | 75.378
7.5 | 0.973 | 0.01364 | -0.006 | 71.385
8 | 1.026 | 0.01554 | -0.007 | 66.012
8.5 | 1.045 | 0.01821 | -0.007 | 57.409
9 | 1.008 | 0.02178 | -0.007 | 46.281
9.5 | 0.805 | 0.02949 | -0.007 | 27.307
10 | 0.641 | 0.03698 | -0.008 | 17.339
10.5 | 0.653 | 0.04656 | -0.008 | 14.035
11 | 0.628 | 0.07932 | -0.005 | 7.918
11.5 | 0.661 | 0.07924 | -0.006 | 8.339
12 | 0.685 | 0.08567 | -0.006 | 7.991
12.5 | 0.709 | 0.09179 | -0.005 | 7.723
13 | 0.736 | 0.09801 | -0.006 | 7.51
13.5 | 0.763 | 0.10262 | -0.006 | 7.439
14 | 0.791 | 0.1072 | -0.006 | 7.377
14.5 | 0.818 | 0.10976 | -0.007 | 7.454
15 | 0.846 | 0.11299 | -0.007 | 7.486
15.5 | 0.873 | 0.11528 | -0.008 | 7.575
16 | 0.901 | 0.11755 | -0.008 | 7.662
16.5 | 0.927 | 0.13636 | -0.008 | 6.797
17 | 0.954 | 0.14225 | -0.009 | 6.708
17.5 | 0.982 | 0.14668 | -0.009 | 6.693
18 | 1.009 | 0.15057 | -0.009 | 6.702
18.5 | 1.035 | 0.15502 | -0.01 | 6.678
19 | 1.063 | 0.16002 | -0.01 | 6.641
19.5 | 1.09 | 0.16595 | -0.011 | 6.571
20 | 1.118 | 0.17206 | -0.011 | 6.496

## 64. Re 3M Mach 0.50 (2)
BIGFOIL.COM POLAR EXPORT
MJZ1211
MJZ1211 |  |  |  | Cl Max: | 1.3517 | at alpha= | 10 | deg
XFOIL ncrit=9 |  |  |  | L/D Max: | 113.219 | at alpha= | 5.5 | deg
Re: | 3000000 |  |  | Cd Min: | 0.28324 | at alpha= | -20 | deg
Mach: | 0.5 |  |  | Cl=0 at alpha= | -0.42943 | deg
|  |  |  | @ Cl=0.1, Cd= | 0.005538
|  |  |  | @ Cl=0.4, Cd= | 0.0055278
|  |  |  | @ Cl=0.6, Cd= | 0.0058924
alpha (deg) | Cl | Cd | Cm | Cl/Cd
-20 | -0.9267 | 0.28324 | 0.1109 | -3.2718
-19.5 | -0.9046 | 0.27436 | 0.1054 | -3.2971
-19 | -0.8834 | 0.26643 | 0.1004 | -3.3157
-18.5 | -0.861 | 0.25835 | 0.0952 | -3.3327
-18 | -0.8385 | 0.2501 | 0.09 | -3.3527
-17.5 | -0.8168 | 0.23994 | 0.0843 | -3.4042
-17 | -0.7956 | 0.23209 | 0.0796 | -3.428
-16.5 | -0.7752 | 0.22299 | 0.0745 | -3.4764
-16 | -0.7557 | 0.21366 | 0.0694 | -3.5369
-15.5 | -0.7372 | 0.20434 | 0.0644 | -3.6077
-15 | -0.72 | 0.19475 | 0.0594 | -3.697
-14.5 | -0.7055 | 0.18428 | 0.0541 | -3.8284
-14 | -0.6928 | 0.17381 | 0.049 | -3.986
-13.5 | -0.6831 | 0.16352 | 0.0438 | -4.1775
-13 | -0.6716 | 0.15417 | 0.0392 | -4.3562
-12.5 | -0.6628 | 0.14454 | 0.0346 | -4.5856
-12 | -0.6587 | 0.13421 | 0.0297 | -4.908
-11.5 | -0.6658 | 0.12194 | 0.0238 | -5.4601
-11 | -0.6838 | 0.10858 | 0.0171 | -6.2977
-10.5 | -0.7099 | 0.09476 | 0.0096 | -7.4916
-10 | -0.7394 | 0.08103 | 0.0016 | -9.125
-9.5 | -0.7688 | 0.06722 | -0.0067 | -11.4371
-9 | -0.7957 | 0.05134 | -0.0189 | -15.4986
-8.5 | -0.8217 | 0.03809 | -0.0325 | -21.5726
-8 | -0.8545 | 0.03064 | -0.0313 | -27.8884
-7.5 | -0.8668 | 0.0234 | -0.0264 | -37.0427
-7 | -0.8528 | 0.01674 | -0.0205 | -50.9438
-6.5 | -0.8104 | 0.01267 | -0.015 | -63.9621
-6 | -0.7502 | 0.01071 | -0.011 | -70.0467
-5.5 | -0.6828 | 0.00969 | -0.0083 | -70.4644
-5 | -0.614 | 0.00896 | -0.0062 | -68.5268
-4.5 | -0.5446 | 0.00847 | -0.0046 | -64.2975
-4 | -0.4755 | 0.00806 | -0.0033 | -58.995
-3.5 | -0.4068 | 0.00768 | -0.0023 | -52.9688
-3 | -0.3402 | 0.00718 | -0.0014 | -47.3816
-2.5 | -0.2743 | 0.00669 | -0.0006 | -41.0015
-2 | -0.2081 | 0.00633 | 0 | -32.8752
-1.5 | -0.1422 | 0.00601 | 0.0005 | -23.6606
-1 | -0.0762 | 0.00578 | 0.0009 | -13.1834
-0.5 | -0.0094 | 0.00566 | 0.0011 | -1.6608
0 | 0.0572 | 0.00557 | 0.0013 | 10.2693
0.5 | 0.1241 | 0.00552 | 0.0015 | 22.4819
1 | 0.1913 | 0.00549 | 0.0016 | 34.8452
1.5 | 0.2586 | 0.0055 | 0.0017 | 47.0182
2 | 0.3258 | 0.00553 | 0.002 | 58.915
2.5 | 0.3927 | 0.00553 | 0.0024 | 71.0127
3 | 0.4584 | 0.00551 | 0.0032 | 83.1942
3.5 | 0.5244 | 0.00565 | 0.0041 | 92.8142
4 | 0.5916 | 0.00586 | 0.005 | 100.9556
4.5 | 0.659 | 0.00612 | 0.0061 | 107.6797
5 | 0.7261 | 0.0065 | 0.0074 | 111.7077
5.5 | 0.7948 | 0.00702 | 0.0084 | 113.2194
6.5 | 0.9435 | 0.00875 | 0.0083 | 107.8286
7 | 1.0254 | 0.00961 | 0.0074 | 106.7014
7.5 | 1.108 | 0.01056 | 0.0068 | 104.9242
8 | 1.1749 | 0.01156 | 0.0094 | 101.6349
8.5 | 1.2265 | 0.0126 | 0.0151 | 97.3413
9 | 1.2815 | 0.01393 | 0.0201 | 91.9957
9.5 | 1.3302 | 0.01585 | 0.0256 | 83.9243
10 | 1.3517 | 0.01896 | 0.0322 | 71.2922
10.5 | 1.3494 | 0.02486 | 0.0348 | 54.28
11 | 1.3297 | 0.03374 | 0.0327 | 39.4102
11.5 | 1.2969 | 0.04454 | 0.0283 | 29.1176
12 | 1.258 | 0.05602 | 0.0233 | 22.4563
12.5 | 1.2182 | 0.06762 | 0.0182 | 18.0154
13 | 1.1799 | 0.07944 | 0.0126 | 14.8527
13.5 | 1.1441 | 0.09154 | 0.0066 | 12.4984
14 | 1.1115 | 0.1038 | 0.0003 | 10.7081
14.5 | 1.0819 | 0.11622 | -0.0062 | 9.3091
15 | 1.0559 | 0.12882 | -0.0132 | 8.1967

## 65. Re 4M Mach 0.00 (1)
BIGFOIL.COM POLAR EXPORT
MJZ1211
MJZ1211 |  |  |  | Cl Max: | 1.24 | at alpha= | 13 | deg
JavaFoil+Calcfoil stall+Eppler ext transition |  |  |  | L/D Max: | 108.835 | at alpha= | 8 | deg
Re: | 4000000 |  |  | Cd Min: | 0.00648 | at alpha= | 1 | deg
Mach: | 0 |  |  | Cl=0 at alpha= | -0.44068 | deg
|  |  |  | @ Cl=0.1, Cd= | 0.00665
|  |  |  | @ Cl=0.4, Cd= | 0.0065807
|  |  |  | @ Cl=0.6, Cd= | 0.0067793
alpha (deg) | Cl | Cd | Cm | Cl/Cd
-16.5 | -0.71 | 0.1213 | 0.005 | -5.855
-16 | -0.729 | 0.11465 | 0.005 | -6.361
-15.5 | -0.747 | 0.10756 | 0.005 | -6.949
-15 | -0.765 | 0.09986 | 0.005 | -7.664
-14.5 | -0.783 | 0.09196 | 0.005 | -8.511
-14 | -0.802 | 0.0819 | 0.006 | -9.786
-13.5 | -0.826 | 0.06806 | 0.006 | -12.131
-13 | -0.864 | 0.04758 | 0.006 | -18.157
-12.5 | -0.911 | 0.02891 | 0.007 | -31.513
-12 | -0.954 | 0.01844 | 0.007 | -51.734
-11.5 | -0.969 | 0.01541 | 0.007 | -62.876
-11 | -0.968 | 0.01421 | 0.007 | -68.133
-10.5 | -0.958 | 0.01333 | 0.007 | -71.839
-10 | -0.94 | 0.01175 | 0.006 | -80.012
-9.5 | -0.917 | 0.01225 | 0.006 | -74.869
-9 | -0.889 | 0.01244 | 0.006 | -71.496
-8.5 | -0.858 | 0.01255 | 0.006 | -68.35
-8 | -0.821 | 0.01171 | 0.005 | -70.087
-7.5 | -0.78 | 0.01108 | 0.005 | -70.391
-7 | -0.736 | 0.01075 | 0.005 | -68.512
-6.5 | -0.689 | 0.01038 | 0.004 | -66.427
-6 | -0.64 | 0.01006 | 0.004 | -63.577
-5.5 | -0.607 | 0.00996 | 0.004 | -60.982
-5 | -0.547 | 0.00953 | 0.003 | -57.439
-4.5 | -0.487 | 0.00904 | 0.003 | -53.892
-4 | -0.427 | 0.00895 | 0.003 | -47.732
-3.5 | -0.367 | 0.00796 | 0.002 | -46.119
-3 | -0.307 | 0.00766 | 0.002 | -40.095
-2.5 | -0.247 | 0.00739 | 0.002 | -33.426
-2 | -0.187 | 0.00733 | 0.001 | -25.527
-1.5 | -0.127 | 0.00719 | 0.001 | -17.637
-1 | -0.067 | 0.00704 | 0.001 | -9.488
-0.5 | -0.007 | 0.00682 | 0 | -0.973
0 | 0.052 | 0.00665 | 0 | 7.75
0.5 | 0.109 | 0.00665 | 0 | 16.439
1 | 0.167 | 0.00648 | -0.001 | 25.823
1.5 | 0.225 | 0.00669 | -0.001 | 33.67
2 | 0.283 | 0.00667 | -0.001 | 42.464
2.5 | 0.341 | 0.0065 | -0.002 | 52.432
3 | 0.399 | 0.00658 | -0.002 | 60.561
3.5 | 0.457 | 0.00662 | -0.002 | 68.924
4 | 0.514 | 0.00667 | -0.003 | 77.082
4.5 | 0.572 | 0.00676 | -0.003 | 84.58
5 | 0.63 | 0.0068 | -0.004 | 92.585
5.5 | 0.688 | 0.00688 | -0.004 | 99.9
6 | 0.745 | 0.00694 | -0.004 | 107.36
6.5 | 0.803 | 0.00739 | -0.005 | 108.72
7 | 0.861 | 0.00813 | -0.005 | 105.836
7.5 | 0.918 | 0.00874 | -0.006 | 105.053
8 | 0.976 | 0.00896 | -0.006 | 108.835
8.5 | 1.028 | 0.00949 | -0.006 | 108.351
9 | 1.069 | 0.01159 | -0.007 | 92.263
9.5 | 1.108 | 0.01231 | -0.007 | 89.982
10 | 1.141 | 0.01329 | -0.007 | 85.843
10.5 | 1.171 | 0.01427 | -0.008 | 82.06
11 | 1.195 | 0.01537 | -0.008 | 77.757
11.5 | 1.214 | 0.01672 | -0.008 | 72.647
12 | 1.229 | 0.01825 | -0.009 | 67.336
12.5 | 1.238 | 0.02014 | -0.009 | 61.469
13 | 1.24 | 0.02247 | -0.009 | 55.194
13.5 | 1.237 | 0.02522 | -0.01 | 49.058
14 | 1.227 | 0.02869 | -0.01 | 42.777
14.5 | 1.212 | 0.03303 | -0.01 | 36.695
15 | 1.192 | 0.03813 | -0.01 | 31.272
15.5 | 1.168 | 0.04449 | -0.011 | 26.251
16 | 1.14 | 0.05205 | -0.011 | 21.9
16.5 | 1.11 | 0.06041 | -0.011 | 18.367
17 | 1.077 | 0.06972 | -0.011 | 15.453
17.5 | 1.043 | 0.0794 | -0.011 | 13.134
18 | 1.007 | 0.08952 | -0.011 | 11.253

## 66. Re 4M Mach 0.00 (2)
BIGFOIL.COM POLAR EXPORT
MJZ1211
MJZ1211 |  |  |  | Cl Max: | 1.6934 | at alpha= | 18 | deg
XFOIL ncrit=9 |  |  |  | L/D Max: | 115.331 | at alpha= | 6 | deg
Re: | 4000000 |  |  | Cd Min: | 0.09648 | at alpha= | -20 | deg
Mach: | 0 |  |  | Cl=0 at alpha= | -0.39399 | deg
|  |  |  | @ Cl=0.1, Cd= | 0.0050111
|  |  |  | @ Cl=0.4, Cd= | 0.0049312
|  |  |  | @ Cl=0.6, Cd= | 0.0054508
alpha (deg) | Cl | Cd | Cm | Cl/Cd
-20 | -1.4182 | 0.09648 | 0.0059 | -14.6994
-19.5 | -1.5472 | 0.06762 | -0.0105 | -22.8808
-19 | -1.6033 | 0.05186 | -0.0195 | -30.9159
-18.5 | -1.6279 | 0.04183 | -0.0246 | -38.917
-18 | -1.6359 | 0.03507 | -0.0267 | -46.6467
-17.5 | -1.6341 | 0.03044 | -0.0264 | -53.6827
-17 | -1.625 | 0.02723 | -0.0244 | -59.6768
-16.5 | -1.6107 | 0.02488 | -0.0212 | -64.7387
-16 | -1.5918 | 0.02309 | -0.0174 | -68.9389
-15.5 | -1.564 | 0.02162 | -0.0142 | -72.3404
-15 | -1.5281 | 0.02031 | -0.0121 | -75.2388
-14.5 | -1.4886 | 0.01912 | -0.0103 | -77.8556
-14 | -1.4463 | 0.01805 | -0.0088 | -80.1274
-13.5 | -1.4017 | 0.01707 | -0.0075 | -82.1148
-13 | -1.3553 | 0.01617 | -0.0065 | -83.8157
-12.5 | -1.3075 | 0.01534 | -0.0055 | -85.2347
-12 | -1.2627 | 0.01402 | -0.0042 | -90.0642
-11.5 | -1.2137 | 0.01312 | -0.0033 | -92.5076
-11 | -1.1629 | 0.01241 | -0.0027 | -93.7067
-10.5 | -1.111 | 0.01177 | -0.0022 | -94.3925
-10 | -1.0544 | 0.01118 | -0.0027 | -94.3113
-9.5 | -1.0056 | 0.01077 | -0.0012 | -93.3705
-9 | -0.9546 | 0.01027 | -0.0003 | -92.9503
-8.5 | -0.9022 | 0.00972 | 0.0004 | -92.8189
-8 | -0.8483 | 0.00932 | 0.0008 | -91.0193
-7.5 | -0.7937 | 0.00899 | 0.0011 | -88.287
-7 | -0.7389 | 0.00861 | 0.0013 | -85.8188
-6.5 | -0.6835 | 0.00828 | 0.0015 | -82.5483
-6 | -0.6276 | 0.008 | 0.0015 | -78.45
-5.5 | -0.5717 | 0.0077 | 0.0016 | -74.2468
-5 | -0.5156 | 0.00744 | 0.0017 | -69.3011
-4.5 | -0.4593 | 0.00721 | 0.0017 | -63.7032
-4 | -0.403 | 0.00695 | 0.0017 | -57.9856
-3.5 | -0.3473 | 0.00662 | 0.0018 | -52.4622
-3 | -0.2916 | 0.00628 | 0.0018 | -46.4331
-2.5 | -0.2358 | 0.00598 | 0.0018 | -39.4314
-2 | -0.1799 | 0.00574 | 0.0018 | -31.3415
-1.5 | -0.1239 | 0.00551 | 0.0018 | -22.4864
-1 | -0.0684 | 0.00525 | 0.0018 | -13.0286
-0.5 | -0.012 | 0.00514 | 0.0017 | -2.3346
0 | 0.0446 | 0.00506 | 0.0016 | 8.8142
0.5 | 0.1013 | 0.00501 | 0.0015 | 20.2196
1 | 0.158 | 0.00496 | 0.0014 | 31.8548
1.5 | 0.2148 | 0.00495 | 0.0013 | 43.3939
2 | 0.2713 | 0.00496 | 0.0012 | 54.6976
2.5 | 0.3278 | 0.00494 | 0.0011 | 66.3563
3 | 0.3833 | 0.00491 | 0.0013 | 78.0652
3.5 | 0.4383 | 0.00498 | 0.0016 | 88.012
4 | 0.4939 | 0.00508 | 0.0017 | 97.2244
4.5 | 0.5495 | 0.00524 | 0.0019 | 104.8664
5 | 0.6046 | 0.00547 | 0.0021 | 110.5302
5.5 | 0.6591 | 0.00576 | 0.0024 | 114.4271
6 | 0.7139 | 0.00619 | 0.0025 | 115.3312
6.5 | 0.7726 | 0.00672 | 0.0016 | 114.9702
7 | 0.8305 | 0.00733 | 0.0008 | 113.3015
7.5 | 0.8945 | 0.00786 | -0.0014 | 113.8041
8 | 0.9575 | 0.00839 | -0.0034 | 114.124
8.5 | 1.0201 | 0.00891 | -0.0053 | 114.4893
9 | 1.0757 | 0.00945 | -0.0057 | 113.8307
9.5 | 1.1211 | 0.00999 | -0.004 | 112.2222
10 | 1.1678 | 0.01057 | -0.0026 | 110.4825
10.5 | 1.2161 | 0.01117 | -0.0016 | 108.872
11 | 1.265 | 0.01183 | -0.0009 | 106.9315
11.5 | 1.3135 | 0.01256 | -0.0002 | 104.578
12 | 1.362 | 0.01326 | 0.0005 | 102.7149
12.5 | 1.4083 | 0.01414 | 0.0013 | 99.5969
13 | 1.455 | 0.0149 | 0.002 | 97.651
13.5 | 1.4991 | 0.01583 | 0.003 | 94.6999
14 | 1.5389 | 0.017 | 0.0045 | 90.5235
14.5 | 1.5788 | 0.01801 | 0.0059 | 87.6624
15 | 1.6113 | 0.01918 | 0.0082 | 84.0094
15.5 | 1.636 | 0.02076 | 0.0108 | 78.8054
16 | 1.6566 | 0.02289 | 0.0129 | 72.3722
16.5 | 1.6716 | 0.02581 | 0.0144 | 64.7656
17 | 1.68 | 0.02974 | 0.0151 | 56.4896
17.5 | 1.6902 | 0.03385 | 0.0149 | 49.9321
18 | 1.6934 | 0.03904 | 0.014 | 43.376
18.5 | 1.6878 | 0.04553 | 0.0124 | 37.0701
19 | 1.6721 | 0.05358 | 0.0098 | 31.2075
19.5 | 1.6465 | 0.06344 | 0.0062 | 25.9537
20 | 1.6106 | 0.07514 | 0.0014 | 21.4347

## 67. Re 4M Mach 0.10 (1)
BIGFOIL.COM POLAR EXPORT
MJZ1211
MJZ1211 |  |  |  | Cl Max: | 1.23 | at alpha= | 12.5 | deg
JavaFoil+Calcfoil stall+Eppler ext transition |  |  |  | L/D Max: | 108.589 | at alpha= | 6.5 | deg
Re: | 4000000 |  |  | Cd Min: | 0.00649 | at alpha= | 1 | deg
Mach: | 0.1 |  |  | Cl=0 at alpha= | -0.44068 | deg
|  |  |  | @ Cl=0.1, Cd= | 0.0066683
|  |  |  | @ Cl=0.4, Cd= | 0.0066
|  |  |  | @ Cl=0.6, Cd= | 0.0067979
alpha (deg) | Cl | Cd | Cm | Cl/Cd
-16 | -0.688 | 0.11737 | 0.005 | -5.859
-15.5 | -0.709 | 0.11076 | 0.005 | -6.4
-15 | -0.729 | 0.10398 | 0.005 | -7.01
-14.5 | -0.748 | 0.09657 | 0.005 | -7.75
-14 | -0.768 | 0.08854 | 0.005 | -8.668
-13.5 | -0.788 | 0.07824 | 0.005 | -10.071
-13 | -0.816 | 0.06271 | 0.006 | -13.016
-12.5 | -0.866 | 0.03902 | 0.007 | -22.185
-12 | -0.919 | 0.02208 | 0.007 | -41.642
-11.5 | -0.952 | 0.01604 | 0.007 | -59.388
-11 | -0.956 | 0.01457 | 0.007 | -65.659
-10.5 | -0.95 | 0.01355 | 0.007 | -70.104
-10 | -0.935 | 0.01279 | 0.006 | -73.125
-9.5 | -0.914 | 0.012 | 0.006 | -76.191
-9 | -0.888 | 0.01213 | 0.006 | -73.19
-8.5 | -0.857 | 0.01283 | 0.006 | -66.795
-8 | -0.822 | 0.01182 | 0.005 | -69.479
-7.5 | -0.782 | 0.01117 | 0.005 | -70.013
-7 | -0.738 | 0.01072 | 0.005 | -68.889
-6.5 | -0.692 | 0.01044 | 0.004 | -66.269
-6 | -0.642 | 0.01012 | 0.004 | -63.459
-5.5 | -0.61 | 0.01 | 0.004 | -61.031
-5 | -0.55 | 0.00956 | 0.003 | -57.503
-4.5 | -0.49 | 0.00907 | 0.003 | -53.975
-4 | -0.429 | 0.00898 | 0.003 | -47.808
-3.5 | -0.369 | 0.00799 | 0.002 | -46.196
-3 | -0.309 | 0.00769 | 0.002 | -40.158
-2.5 | -0.248 | 0.00742 | 0.002 | -33.484
-2 | -0.188 | 0.00735 | 0.001 | -25.586
-1.5 | -0.128 | 0.00721 | 0.001 | -17.684
-1 | -0.067 | 0.00705 | 0.001 | -9.514
-0.5 | -0.007 | 0.00684 | 0 | -0.976
0 | 0.052 | 0.00666 | 0 | 7.768
0.5 | 0.11 | 0.00667 | 0 | 16.474
1 | 0.168 | 0.00649 | -0.001 | 25.877
1.5 | 0.226 | 0.0067 | -0.001 | 33.75
2 | 0.284 | 0.00668 | -0.001 | 42.564
2.5 | 0.342 | 0.00649 | -0.002 | 52.705
3 | 0.4 | 0.0066 | -0.002 | 60.676
3.5 | 0.458 | 0.00664 | -0.002 | 69.034
4 | 0.516 | 0.00669 | -0.003 | 77.216
4.5 | 0.574 | 0.00678 | -0.003 | 84.691
5 | 0.632 | 0.00682 | -0.004 | 92.666
5.5 | 0.69 | 0.00691 | -0.004 | 99.905
6 | 0.748 | 0.00697 | -0.004 | 107.296
6.5 | 0.806 | 0.00742 | -0.005 | 108.589
7 | 0.864 | 0.00818 | -0.005 | 105.59
7.5 | 0.922 | 0.00879 | -0.006 | 104.824
8 | 0.98 | 0.00903 | -0.006 | 108.447
8.5 | 1.03 | 0.01119 | -0.006 | 92.059
9 | 1.072 | 0.01172 | -0.007 | 91.442
9.5 | 1.11 | 0.01246 | -0.007 | 89.074
10 | 1.142 | 0.01349 | -0.007 | 84.655
10.5 | 1.171 | 0.0145 | -0.008 | 80.784
11 | 1.194 | 0.01569 | -0.008 | 76.126
11.5 | 1.203 | 0.0187 | -0.008 | 64.349
12 | 1.224 | 0.01875 | -0.009 | 65.266
12.5 | 1.23 | 0.02074 | -0.009 | 59.318
13 | 1.23 | 0.02332 | -0.009 | 52.738
13.5 | 1.223 | 0.02624 | -0.01 | 46.619
14 | 1.21 | 0.03006 | -0.01 | 40.249
14.5 | 1.19 | 0.03485 | -0.01 | 34.155
15 | 1.166 | 0.04074 | -0.01 | 28.611
15.5 | 1.136 | 0.04789 | -0.01 | 23.73
16 | 1.104 | 0.05597 | -0.011 | 19.732
16.5 | 1.069 | 0.06568 | -0.011 | 16.273
17 | 1.033 | 0.07574 | -0.011 | 13.634
17.5 | 0.994 | 0.08616 | -0.011 | 11.539

## 68. Re 4M Mach 0.10 (2)
BIGFOIL.COM POLAR EXPORT
MJZ1211
MJZ1211 |  |  |  | Cl Max: | 1.6786 | at alpha= | 17.5 | deg
XFOIL ncrit=9 |  |  |  | L/D Max: | 115.144 | at alpha= | 6 | deg
Re: | 4000000 |  |  | Cd Min: | 0.16541 | at alpha= | -20 | deg
Mach: | 0.1 |  |  | Cl=0 at alpha= | -0.39543 | deg
|  |  |  | @ Cl=0.1, Cd= | 0.0050218
|  |  |  | @ Cl=0.4, Cd= | 0.0049379
|  |  |  | @ Cl=0.6, Cd= | 0.0054617
alpha (deg) | Cl | Cd | Cm | Cl/Cd
-20 | -1.0812 | 0.16541 | 0.0466 | -6.5365
-19.5 | -1.286 | 0.11562 | 0.0163 | -11.1226
-19 | -1.4718 | 0.0762 | -0.0064 | -19.315
-18.5 | -1.5467 | 0.05687 | -0.0178 | -27.1971
-18 | -1.5827 | 0.04454 | -0.0249 | -35.5344
-17.5 | -1.5977 | 0.03641 | -0.0283 | -43.8808
-17 | -1.599 | 0.03114 | -0.0285 | -51.3487
-16.5 | -1.5926 | 0.02754 | -0.0265 | -57.8286
-16 | -1.5796 | 0.02501 | -0.0231 | -63.1587
-15.5 | -1.5613 | 0.0231 | -0.0189 | -67.5887
-15 | -1.5316 | 0.02154 | -0.0158 | -71.1049
-14.5 | -1.4948 | 0.02013 | -0.0135 | -74.2573
-14 | -1.4541 | 0.01888 | -0.0115 | -77.018
-13.5 | -1.4105 | 0.01774 | -0.0099 | -79.5096
-13 | -1.3646 | 0.01673 | -0.0086 | -81.566
-12.5 | -1.3169 | 0.0158 | -0.0074 | -83.3481
-12 | -1.2695 | 0.01473 | -0.0061 | -86.1847
-11.5 | -1.2224 | 0.01351 | -0.0048 | -90.4811
-11 | -1.1715 | 0.01269 | -0.004 | -92.3168
-10.5 | -1.1193 | 0.01199 | -0.0033 | -93.3528
-10 | -1.0624 | 0.01136 | -0.0036 | -93.5211
-9.5 | -1.0132 | 0.01091 | -0.002 | -92.8689
-9 | -0.961 | 0.01049 | -0.0011 | -91.6111
-8.5 | -0.9087 | 0.00984 | -0.0002 | -92.3476
-8 | -0.8543 | 0.00941 | 0.0003 | -90.7864
-7.5 | -0.7993 | 0.00905 | 0.0006 | -88.3204
-7 | -0.7438 | 0.00868 | 0.0009 | -85.6912
-6.5 | -0.6881 | 0.00833 | 0.0012 | -82.605
-6 | -0.6316 | 0.00805 | 0.0013 | -78.4596
-5.5 | -0.5754 | 0.00773 | 0.0014 | -74.4373
-5 | -0.5188 | 0.00747 | 0.0015 | -69.4511
-4.5 | -0.4621 | 0.00723 | 0.0015 | -63.9142
-4 | -0.4054 | 0.00697 | 0.0016 | -58.1636
-3.5 | -0.3493 | 0.00664 | 0.0017 | -52.6054
-3 | -0.2932 | 0.0063 | 0.0017 | -46.5397
-2.5 | -0.2371 | 0.006 | 0.0018 | -39.5167
-2 | -0.1808 | 0.00575 | 0.0018 | -31.4435
-1.5 | -0.1245 | 0.00553 | 0.0018 | -22.5136
-1 | -0.0686 | 0.00526 | 0.0018 | -13.0418
-0.5 | -0.0119 | 0.00515 | 0.0017 | -2.3107
0 | 0.045 | 0.00507 | 0.0016 | 8.8757
0.5 | 0.102 | 0.00502 | 0.0015 | 20.3187
1 | 0.1591 | 0.00497 | 0.0014 | 32.0121
1.5 | 0.2162 | 0.00496 | 0.0013 | 43.5887
2 | 0.2731 | 0.00497 | 0.0012 | 54.9497
2.5 | 0.3299 | 0.00496 | 0.0012 | 66.5121
3 | 0.3859 | 0.00492 | 0.0013 | 78.435
3.5 | 0.4411 | 0.00499 | 0.0016 | 88.3968
4 | 0.4972 | 0.00509 | 0.0018 | 97.6817
4.5 | 0.553 | 0.00525 | 0.002 | 105.3333
5 | 0.6085 | 0.0055 | 0.0022 | 110.6364
5.5 | 0.6635 | 0.00579 | 0.0025 | 114.5941
6 | 0.7185 | 0.00624 | 0.0027 | 115.1442
6.5 | 0.7777 | 0.00676 | 0.0018 | 115.0444
7.5 | 0.9005 | 0.00793 | -0.0011 | 113.5561
8 | 0.9642 | 0.00845 | -0.0031 | 114.1065
8.5 | 1.0274 | 0.00899 | -0.005 | 114.2825
9 | 1.0827 | 0.00955 | -0.0052 | 113.3717
9.5 | 1.1285 | 0.01011 | -0.0033 | 111.6222
10 | 1.1756 | 0.01071 | -0.0018 | 109.7666
10.5 | 1.2246 | 0.01132 | -0.0008 | 108.1802
11 | 1.2741 | 0.012 | 0 | 106.175
11.5 | 1.3229 | 0.01276 | 0.0008 | 103.6755
12 | 1.3715 | 0.01351 | 0.0016 | 101.5174
12.5 | 1.4185 | 0.01438 | 0.0026 | 98.6439
13 | 1.4649 | 0.01522 | 0.0035 | 96.2484
13.5 | 1.5079 | 0.01628 | 0.0048 | 92.6229
14 | 1.548 | 0.01744 | 0.0064 | 88.7615
14.5 | 1.5859 | 0.01855 | 0.0082 | 85.4933
15 | 1.6132 | 0.01996 | 0.0112 | 80.8216
15.5 | 1.6356 | 0.02191 | 0.0136 | 74.6508
16 | 1.6529 | 0.0246 | 0.0155 | 67.1911
16.5 | 1.6619 | 0.02843 | 0.0165 | 58.4559
17 | 1.6738 | 0.03238 | 0.0166 | 51.6924
17.5 | 1.6786 | 0.03741 | 0.0159 | 44.8704
18 | 1.6746 | 0.04374 | 0.0143 | 38.2853
18.5 | 1.6601 | 0.05167 | 0.0119 | 32.1289
19 | 1.6352 | 0.06137 | 0.0083 | 26.6449
19.5 | 1.6009 | 0.07282 | 0.0037 | 21.9843
20 | 1.5567 | 0.08608 | -0.0019 | 18.0843

## 69. Re 4M Mach 0.25 (1)
BIGFOIL.COM POLAR EXPORT
MJZ1211
MJZ1211 |  |  |  | Cl Max: | 1.182 | at alpha= | 11.5 | deg
JavaFoil+Calcfoil stall+Eppler ext transition |  |  |  | L/D Max: | 108.954 | at alpha= | 6.5 | deg
Re: | 4000000 |  |  | Cd Min: | 0.00656 | at alpha= | 1 | deg
Mach: | 0.25 |  |  | Cl=0 at alpha= | -0.44167 | deg
|  |  |  | @ Cl=0.1, Cd= | 0.0067461
|  |  |  | @ Cl=0.4, Cd= | 0.006611
|  |  |  | @ Cl=0.6, Cd= | 0.0068557
alpha (deg) | Cl | Cd | Cm | Cl/Cd
-15 | -0.421 | 0.11583 | 0.004 | -3.634
-14.5 | -0.476 | 0.10871 | 0.004 | -4.374
-14 | -0.526 | 0.10275 | 0.004 | -5.116
-13.5 | -0.571 | 0.0967 | 0.004 | -5.909
-13 | -0.612 | 0.0909 | 0.004 | -6.735
-12.5 | -0.648 | 0.08468 | 0.004 | -7.657
-12 | -0.679 | 0.07837 | 0.004 | -8.667
-11.5 | -0.708 | 0.06961 | 0.005 | -10.176
-11 | -0.767 | 0.04332 | 0.006 | -17.71
-10.5 | -0.866 | 0.01669 | 0.007 | -51.88
-10 | -0.885 | 0.01408 | 0.007 | -62.871
-9.5 | -0.883 | 0.0131 | 0.006 | -67.403
-9 | -0.87 | 0.01183 | 0.006 | -73.565
-8.5 | -0.849 | 0.01228 | 0.006 | -69.18
-8 | -0.821 | 0.01243 | 0.005 | -66.101
-7.5 | -0.787 | 0.01182 | 0.005 | -66.64
-7 | -0.748 | 0.01117 | 0.005 | -66.949
-6.5 | -0.703 | 0.0107 | 0.005 | -65.759
-6 | -0.655 | 0.01039 | 0.004 | -63.037
-5.5 | -0.627 | 0.01006 | 0.004 | -62.325
-5 | -0.565 | 0.00992 | 0.004 | -56.986
-4.5 | -0.503 | 0.00948 | 0.003 | -53.054
-4 | -0.441 | 0.00921 | 0.003 | -47.886
-3.5 | -0.379 | 0.00817 | 0.003 | -46.394
-3 | -0.317 | 0.00784 | 0.002 | -40.461
-2.5 | -0.255 | 0.00755 | 0.002 | -33.786
-2 | -0.193 | 0.00734 | 0.002 | -26.297
-1.5 | -0.131 | 0.00731 | 0.001 | -17.934
-1 | -0.069 | 0.00714 | 0.001 | -9.653
-0.5 | -0.007 | 0.00685 | 0 | -1.001
0 | 0.053 | 0.00677 | 0 | 7.792
0.5 | 0.112 | 0.00674 | 0 | 16.632
1 | 0.171 | 0.00656 | -0.001 | 26.152
1.5 | 0.231 | 0.00659 | -0.001 | 35.033
2 | 0.29 | 0.00674 | -0.001 | 43.023
2.5 | 0.349 | 0.00656 | -0.002 | 53.254
3 | 0.409 | 0.00662 | -0.002 | 61.772
3.5 | 0.468 | 0.00672 | -0.003 | 69.654
4 | 0.527 | 0.00677 | -0.003 | 77.868
4.5 | 0.586 | 0.00683 | -0.003 | 85.894
5 | 0.646 | 0.00694 | -0.004 | 93.034
5.5 | 0.705 | 0.00705 | -0.004 | 99.981
6 | 0.764 | 0.00746 | -0.005 | 102.448
6.5 | 0.823 | 0.00756 | -0.005 | 108.954
7 | 0.882 | 0.00855 | -0.005 | 103.139
7.5 | 0.941 | 0.009 | -0.006 | 104.64
8 | 0.999 | 0.01104 | -0.006 | 90.46
8.5 | 1.047 | 0.01162 | -0.007 | 90.057
9 | 1.085 | 0.01249 | -0.007 | 86.856
9.5 | 1.118 | 0.01347 | -0.007 | 82.972
10 | 1.145 | 0.01475 | -0.008 | 77.622
10.5 | 1.166 | 0.0161 | -0.008 | 72.409
11 | 1.178 | 0.01769 | -0.008 | 66.628
11.5 | 1.182 | 0.01976 | -0.009 | 59.826
12 | 1.178 | 0.02225 | -0.009 | 52.939
12.5 | 1.165 | 0.02541 | -0.009 | 45.859
13 | 1.142 | 0.02963 | -0.009 | 38.531
13.5 | 1.105 | 0.03544 | -0.01 | 31.193
14 | 1.059 | 0.04323 | -0.01 | 24.498
14.5 | 1.005 | 0.05316 | -0.01 | 18.899
15 | 0.943 | 0.06572 | -0.01 | 14.346
15.5 | 0.879 | 0.07897 | -0.01 | 11.125
16 | 0.808 | 0.09648 | -0.009 | 8.372
16.5 | 0.734 | 0.11606 | -0.009 | 6.325

## 70. Re 4M Mach 0.25 (2)
BIGFOIL.COM POLAR EXPORT
MJZ1211
MJZ1211 |  |  |  | Cl Max: | 1.6023 | at alpha= | 15.5 | deg
XFOIL ncrit=9 |  |  |  | L/D Max: | 115.832 | at alpha= | 6 | deg
Re: | 4000000 |  |  | Cd Min: | 0.1438 | at alpha= | -17 | deg
Mach: | 0.25 |  |  | Cl=0 at alpha= | -0.40136 | deg
|  |  |  | @ Cl=0.1, Cd= | 0.0050861
|  |  |  | @ Cl=0.4, Cd= | 0.0050203
|  |  |  | @ Cl=0.6, Cd= | 0.0054827
alpha (deg) | Cl | Cd | Cm | Cl/Cd
-17 | -0.9826 | 0.1438 | 0.0331 | -6.8331
-16.5 | -1.0668 | 0.11905 | 0.0186 | -8.9609
-16 | -1.1572 | 0.09567 | 0.0053 | -12.0957
-15.5 | -1.2408 | 0.07387 | -0.0073 | -16.7971
-15 | -1.3007 | 0.05528 | -0.0199 | -23.5293
-14.5 | -1.3374 | 0.04143 | -0.0301 | -32.281
-14 | -1.3603 | 0.03257 | -0.0337 | -41.7654
-13.5 | -1.3713 | 0.02735 | -0.0308 | -50.1389
-13 | -1.3678 | 0.02389 | -0.025 | -57.2541
-12.5 | -1.3413 | 0.02104 | -0.021 | -63.75
-12 | -1.3033 | 0.01883 | -0.0178 | -69.214
-11.5 | -1.2581 | 0.0171 | -0.0152 | -73.5731
-11 | -1.2105 | 0.01549 | -0.0128 | -78.1472
-10.5 | -1.1622 | 0.01381 | -0.0105 | -84.1564
-9.5 | -1.0541 | 0.012 | -0.0071 | -87.8417
-9 | -1 | 0.01129 | -0.0053 | -88.574
-8.5 | -0.9438 | 0.01071 | -0.0041 | -88.1232
-8 | -0.8877 | 0.00998 | -0.0029 | -88.9479
-7.5 | -0.8302 | 0.00946 | -0.002 | -87.759
-7 | -0.7718 | 0.00905 | -0.0013 | -85.2818
-6.5 | -0.7135 | 0.00862 | -0.0007 | -82.7726
-6 | -0.6547 | 0.00825 | -0.0002 | -79.3576
-5.5 | -0.5957 | 0.00793 | 0.0002 | -75.1198
-5 | -0.5366 | 0.00765 | 0.0005 | -70.1438
-4.5 | -0.4775 | 0.00739 | 0.0007 | -64.6143
-4 | -0.4186 | 0.00712 | 0.0009 | -58.7921
-3 | -0.3023 | 0.00642 | 0.0013 | -47.0872
-2.5 | -0.2443 | 0.00609 | 0.0015 | -40.1149
-2 | -0.1861 | 0.00583 | 0.0016 | -31.9211
-1.5 | -0.1279 | 0.0056 | 0.0016 | -22.8393
-1 | -0.0701 | 0.00534 | 0.0017 | -13.1273
-0.5 | -0.0116 | 0.00523 | 0.0016 | -2.218
0 | 0.0472 | 0.00514 | 0.0016 | 9.1829
0.5 | 0.106 | 0.00508 | 0.0015 | 20.8661
1 | 0.165 | 0.00504 | 0.0014 | 32.7381
1.5 | 0.224 | 0.00504 | 0.0013 | 44.4444
2 | 0.283 | 0.00504 | 0.0013 | 56.1508
2.5 | 0.3417 | 0.00504 | 0.0013 | 67.7976
3 | 0.3996 | 0.00502 | 0.0014 | 79.6016
3.5 | 0.4569 | 0.00506 | 0.0018 | 90.2964
4 | 0.5149 | 0.00517 | 0.0021 | 99.5938
4.5 | 0.5729 | 0.00537 | 0.0024 | 106.6853
5 | 0.6306 | 0.00561 | 0.0028 | 112.4064
5.5 | 0.6875 | 0.00596 | 0.0033 | 115.3523
6 | 0.7448 | 0.00643 | 0.0036 | 115.832
6.5 | 0.8058 | 0.00702 | 0.003 | 114.7863
7 | 0.8672 | 0.00768 | 0.0023 | 112.9167
7.5 | 0.9348 | 0.00823 | 0.0004 | 113.5844
8 | 1.0016 | 0.00884 | -0.0013 | 113.3032
8.5 | 1.0681 | 0.00946 | -0.0029 | 112.907
9 | 1.1221 | 0.01008 | -0.0018 | 111.3194
9.5 | 1.17 | 0.01073 | 0.0005 | 109.0401
10 | 1.2199 | 0.01144 | 0.0024 | 106.6346
10.5 | 1.2716 | 0.0122 | 0.0039 | 104.2295
11 | 1.3232 | 0.01303 | 0.0054 | 101.5503
11.5 | 1.3731 | 0.01402 | 0.007 | 97.9387
12 | 1.4229 | 0.01497 | 0.0086 | 95.0501
12.5 | 1.469 | 0.01614 | 0.0106 | 91.0161
13 | 1.5103 | 0.01756 | 0.0131 | 86.008
13.5 | 1.5445 | 0.01901 | 0.0164 | 81.2467
14 | 1.5697 | 0.02103 | 0.0197 | 74.641
14.5 | 1.5897 | 0.02386 | 0.022 | 66.6262
15 | 1.6002 | 0.028 | 0.0232 | 57.15
15.5 | 1.6023 | 0.03354 | 0.023 | 47.7728
16 | 1.6003 | 0.04001 | 0.0216 | 39.9975
16.5 | 1.5857 | 0.04829 | 0.019 | 32.837
17 | 1.5576 | 0.05852 | 0.0151 | 26.6165
17.5 | 1.5193 | 0.07045 | 0.0102 | 21.5656
18 | 1.4728 | 0.08388 | 0.0042 | 17.5584
18.5 | 1.4232 | 0.09816 | -0.0025 | 14.4988
19 | 1.3729 | 0.11308 | -0.0098 | 12.141
19.5 | 1.3264 | 0.1281 | -0.0177 | 10.3544
20 | 1.2835 | 0.14316 | -0.0261 | 8.9655

## 71. Re 4M Mach 0.50 (1)
BIGFOIL.COM POLAR EXPORT
MJZ1211
MJZ1211 |  |  |  | Cl Max: | 1.118 | at alpha= | 20 | deg
JavaFoil+Calcfoil stall+Eppler ext transition |  |  |  | L/D Max: | 95.958 | at alpha= | 6 | deg
Re: | 4000000 |  |  | Cd Min: | 0.00687 | at alpha= | 2 | deg
Mach: | 0.5 |  |  | Cl=0 at alpha= | -0.43651 | deg
|  |  |  | @ Cl=0.1, Cd= | 0.0070539
|  |  |  | @ Cl=0.4, Cd= | 0.0070068
|  |  |  | @ Cl=0.6, Cd= | 0.0072182
alpha (deg) | Cl | Cd | Cm | Cl/Cd
-20 | -1.068 | 0.15332 | 0.007 | -6.965
-19.5 | -1.041 | 0.15822 | 0.007 | -6.58
-19 | -1.015 | 0.1428 | 0.007 | -7.106
-18.5 | -0.987 | 0.15054 | 0.007 | -6.556
-18 | -0.961 | 0.1328 | 0.007 | -7.239
-17.5 | -0.933 | 0.13719 | 0.006 | -6.802
-17 | -0.907 | 0.12167 | 0.006 | -7.458
-16.5 | -0.879 | 0.12318 | 0.006 | -7.139
-16 | -0.855 | 0.1106 | 0.006 | -7.729
-15.5 | -0.826 | 0.11108 | 0.006 | -7.434
-15 | -0.798 | 0.11323 | 0.005 | -7.044
-14.5 | -0.773 | 0.09985 | 0.006 | -7.741
-14 | -0.744 | 0.09928 | 0.005 | -7.494
-13.5 | -0.716 | 0.09817 | 0.005 | -7.294
-13 | -0.693 | 0.08681 | 0.005 | -7.981
-12.5 | -0.661 | 0.08666 | 0.004 | -7.633
-12 | -0.634 | 0.0846 | 0.004 | -7.5
-11.5 | -0.609 | 0.07606 | 0.004 | -8.012
-11 | -0.58 | 0.07451 | 0.004 | -7.789
-10.5 | -0.571 | 0.05708 | 0.005 | -10.009
-10 | -0.526 | 0.06557 | 0.004 | -8.029
-9.5 | -0.498 | 0.06325 | 0.003 | -7.878
-9 | -0.472 | 0.05919 | 0.004 | -7.98
-8.5 | -0.447 | 0.05378 | 0.004 | -8.306
-8 | -0.418 | 0.05192 | 0.003 | -8.047
-7.5 | -0.402 | 0.04191 | 0.004 | -9.58
-7 | -0.363 | 0.04699 | 0.003 | -7.723
-6.5 | -0.672 | 0.0121 | 0.005 | -55.593
-6 | -0.676 | 0.01227 | 0.005 | -55.061
-5.5 | -0.701 | 0.01144 | 0.004 | -61.294
-5 | -0.632 | 0.01094 | 0.004 | -57.769
-4.5 | -0.563 | 0.01044 | 0.004 | -53.888
-4 | -0.493 | 0.0102 | 0.003 | -48.373
-3.5 | -0.424 | 0.00979 | 0.003 | -43.324
-3 | -0.355 | 0.00833 | 0.002 | -42.587
-2.5 | -0.285 | 0.00805 | 0.002 | -35.432
-2 | -0.216 | 0.00785 | 0.002 | -27.489
-1.5 | -0.147 | 0.00759 | 0.001 | -19.314
-1 | -0.077 | 0.00753 | 0.001 | -10.238
-0.5 | -0.008 | 0.00734 | 0.001 | -1.044
0 | 0.055 | 0.00717 | 0 | 7.711
0.5 | 0.117 | 0.00701 | 0 | 16.757
1 | 0.18 | 0.00699 | -0.001 | 25.683
1.5 | 0.242 | 0.00695 | -0.001 | 34.765
2 | 0.304 | 0.00687 | -0.002 | 44.269
2.5 | 0.366 | 0.0071 | -0.002 | 51.579
3 | 0.428 | 0.00693 | -0.002 | 61.84
3.5 | 0.491 | 0.00701 | -0.003 | 70.009
4 | 0.553 | 0.00715 | -0.003 | 77.328
4.5 | 0.615 | 0.00724 | -0.004 | 85.036
5 | 0.678 | 0.00745 | -0.004 | 91.031
5.5 | 0.74 | 0.00772 | -0.005 | 95.857
6 | 0.803 | 0.00837 | -0.005 | 95.958
6.5 | 0.862 | 0.01081 | -0.005 | 79.783
7 | 0.92 | 0.01167 | -0.006 | 78.905
7.5 | 0.976 | 0.0129 | -0.006 | 75.68
8 | 1.03 | 0.01463 | -0.007 | 70.348
8.5 | 1.05 | 0.01706 | -0.007 | 61.557
9 | 1.013 | 0.02033 | -0.007 | 49.821
9.5 | 0.812 | 0.02699 | -0.008 | 30.065
10 | 0.65 | 0.03267 | -0.008 | 19.887
10.5 | 0.672 | 0.03747 | -0.008 | 17.923
11 | 0.663 | 0.05876 | -0.007 | 11.29
11.5 | 0.718 | 0.04677 | -0.008 | 15.363
12 | 0.726 | 0.06077 | -0.008 | 11.947
12.5 | 0.711 | 0.08943 | -0.006 | 7.945
13 | 0.737 | 0.09482 | -0.006 | 7.768
13.5 | 0.764 | 0.09906 | -0.006 | 7.716
14 | 0.792 | 0.10307 | -0.007 | 7.68
14.5 | 0.819 | 0.10643 | -0.007 | 7.696
15 | 0.847 | 0.10956 | -0.007 | 7.727
15.5 | 0.874 | 0.11205 | -0.008 | 7.802
16 | 0.902 | 0.11414 | -0.008 | 7.906
16.5 | 0.927 | 0.12964 | -0.008 | 7.151
17 | 0.955 | 0.13017 | -0.009 | 7.337
17.5 | 0.983 | 0.13081 | -0.009 | 7.514
18 | 1.011 | 0.13245 | -0.01 | 7.631
18.5 | 1.036 | 0.15042 | -0.01 | 6.886
19 | 1.063 | 0.1489 | -0.01 | 7.14
19.5 | 1.091 | 0.16073 | -0.011 | 6.785
20 | 1.118 | 0.16282 | -0.011 | 6.867

## 72. Re 4M Mach 0.50 (2)
BIGFOIL.COM POLAR EXPORT
MJZ1211
MJZ1211 |  |  |  | Cl Max: | 1.3806 | at alpha= | 10 | deg
XFOIL ncrit=9 |  |  |  | L/D Max: | 118.207 | at alpha= | 5.5 | deg
Re: | 4000000 |  |  | Cd Min: | 0.28457 | at alpha= | -20 | deg
Mach: | 0.5 |  |  | Cl=0 at alpha= | -0.42846 | deg
|  |  |  | @ Cl=0.1, Cd= | 0.0054058
|  |  |  | @ Cl=0.4, Cd= | 0.0054014
|  |  |  | @ Cl=0.6, Cd= | 0.0056125
alpha (deg) | Cl | Cd | Cm | Cl/Cd
-20 | -0.9276 | 0.28457 | 0.1117 | -3.2597
-19.5 | -0.9055 | 0.27554 | 0.1062 | -3.2863
-19 | -0.8842 | 0.26748 | 0.101 | -3.3057
-18.5 | -0.8626 | 0.25809 | 0.0954 | -3.3422
-18 | -0.841 | 0.24882 | 0.09 | -3.38
-17.5 | -0.8198 | 0.23965 | 0.0847 | -3.4208
-17 | -0.7994 | 0.23012 | 0.0794 | -3.4738
-16.5 | -0.7802 | 0.22037 | 0.074 | -3.5404
-16 | -0.7618 | 0.2106 | 0.0688 | -3.6173
-15.5 | -0.7451 | 0.20101 | 0.0635 | -3.7068
-15 | -0.7263 | 0.19256 | 0.0589 | -3.7718
-14.5 | -0.7088 | 0.18377 | 0.0542 | -3.857
-14 | -0.6945 | 0.17418 | 0.0494 | -3.9873
-13.5 | -0.685 | 0.16363 | 0.0442 | -4.1863
-13 | -0.681 | 0.15204 | 0.0387 | -4.4791
-12.5 | -0.6823 | 0.14015 | 0.0329 | -4.8684
-12 | -0.6812 | 0.12951 | 0.0277 | -5.2598
-11.5 | -0.6857 | 0.11837 | 0.0222 | -5.7929
-11 | -0.6994 | 0.10617 | 0.0159 | -6.5875
-10.5 | -0.7207 | 0.09329 | 0.0089 | -7.7254
-10 | -0.7472 | 0.08004 | 0.0012 | -9.3353
-9.5 | -0.7785 | 0.06587 | -0.0071 | -11.8187
-9 | -0.8048 | 0.0498 | -0.0203 | -16.1606
-8.5 | -0.8366 | 0.0376 | -0.0314 | -22.25
-8 | -0.8748 | 0.02937 | -0.0303 | -29.7855
-7.5 | -0.8936 | 0.02081 | -0.0249 | -42.9409
-7 | -0.8695 | 0.01502 | -0.019 | -57.8895
-6.5 | -0.821 | 0.0116 | -0.0138 | -70.7759
-6 | -0.7574 | 0.00998 | -0.0101 | -75.8918
-5.5 | -0.689 | 0.00902 | -0.0074 | -76.3858
-5 | -0.6187 | 0.00847 | -0.0055 | -73.046
-4.5 | -0.5487 | 0.00802 | -0.004 | -68.4165
-4 | -0.4789 | 0.00767 | -0.0028 | -62.4381
-3.5 | -0.4096 | 0.00738 | -0.0019 | -55.5014
-3 | -0.3419 | 0.00699 | -0.0011 | -48.9127
-2.5 | -0.2756 | 0.00653 | -0.0003 | -42.2052
-2 | -0.2091 | 0.0062 | 0.0002 | -33.7258
-1.5 | -0.1426 | 0.00594 | 0.0006 | -24.0067
-1 | -0.0766 | 0.00567 | 0.001 | -13.5097
-0.5 | -0.0096 | 0.00554 | 0.0012 | -1.7329
0 | 0.0575 | 0.00545 | 0.0013 | 10.5505
0.5 | 0.1248 | 0.00538 | 0.0014 | 23.197
1 | 0.1923 | 0.00534 | 0.0015 | 36.0112
1.5 | 0.2599 | 0.00534 | 0.0015 | 48.6704
2 | 0.3275 | 0.00537 | 0.0017 | 60.987
2.5 | 0.3954 | 0.0054 | 0.0019 | 73.2222
3 | 0.4631 | 0.00542 | 0.0023 | 85.4428
3.5 | 0.5292 | 0.00546 | 0.0031 | 96.9231
4 | 0.5963 | 0.0056 | 0.004 | 106.4821
4.5 | 0.6644 | 0.00583 | 0.0049 | 113.9623
5.5 | 0.7979 | 0.00675 | 0.0076 | 118.2074
6 | 0.864 | 0.0075 | 0.0092 | 115.2
6.5 | 0.9365 | 0.00826 | 0.0098 | 113.3777
7 | 1.0124 | 0.00903 | 0.0102 | 112.1152
7.5 | 1.0956 | 0.00989 | 0.0095 | 110.7786
8 | 1.178 | 0.01086 | 0.0095 | 108.4715
8.5 | 1.2385 | 0.01185 | 0.0138 | 104.5148
9 | 1.2947 | 0.01299 | 0.0191 | 99.669
9.5 | 1.3491 | 0.01463 | 0.0244 | 92.2146
10 | 1.3806 | 0.01734 | 0.0313 | 79.6194
10.5 | 1.378 | 0.02268 | 0.0357 | 60.7584
11 | 1.3565 | 0.03136 | 0.0343 | 43.2557
11.5 | 1.3237 | 0.04204 | 0.0301 | 31.4867
12 | 1.286 | 0.05338 | 0.0252 | 24.0914
12.5 | 1.2472 | 0.06487 | 0.0201 | 19.2261
13 | 1.2095 | 0.07648 | 0.0148 | 15.8146
13.5 | 1.1741 | 0.08835 | 0.009 | 13.2892
14 | 1.1404 | 0.10052 | 0.0028 | 11.345
14.5 | 1.1075 | 0.11313 | -0.0039 | 9.7896
15 | 1.0783 | 0.12591 | -0.011 | 8.5641

## 73. Re 5M Mach 0.00 (1)
BIGFOIL.COM POLAR EXPORT
MJZ1211
MJZ1211 |  |  |  | Cl Max: | 1.246 | at alpha= | 13 | deg
JavaFoil+Calcfoil stall+Eppler ext transition |  |  |  | L/D Max: | 111.497 | at alpha= | 8.5 | deg
Re: | 5000000 |  |  | Cd Min: | 0.00646 | at alpha= | 1 | deg
Mach: | 0 |  |  | Cl=0 at alpha= | -0.44068 | deg
|  |  |  | @ Cl=0.1, Cd= | 0.0066737
|  |  |  | @ Cl=0.4, Cd= | 0.0065605
|  |  |  | @ Cl=0.6, Cd= | 0.0067783
alpha (deg) | Cl | Cd | Cm | Cl/Cd
-16.5 | -0.713 | 0.11757 | 0.005 | -6.061
-16 | -0.732 | 0.11058 | 0.005 | -6.621
-15.5 | -0.751 | 0.10324 | 0.005 | -7.276
-15 | -0.771 | 0.09447 | 0.006 | -8.159
-14.5 | -0.79 | 0.08515 | 0.006 | -9.284
-14 | -0.815 | 0.07182 | 0.006 | -11.349
-13.5 | -0.848 | 0.05428 | 0.007 | -15.628
-13 | -0.896 | 0.0337 | 0.007 | -26.584
-12.5 | -0.937 | 0.02185 | 0.007 | -42.864
-12 | -0.966 | 0.01638 | 0.007 | -58.982
-11.5 | -0.973 | 0.01461 | 0.007 | -66.645
-11 | -0.971 | 0.01359 | 0.007 | -71.408
-10.5 | -0.959 | 0.01281 | 0.007 | -74.879
-10 | -0.941 | 0.01205 | 0.006 | -78.075
-9.5 | -0.918 | 0.01219 | 0.006 | -75.289
-9 | -0.89 | 0.01243 | 0.006 | -71.611
-8.5 | -0.858 | 0.01212 | 0.006 | -70.732
-8 | -0.821 | 0.01134 | 0.005 | -72.4
-7.5 | -0.78 | 0.01075 | 0.005 | -72.574
-7 | -0.736 | 0.01043 | 0.005 | -70.563
-6.5 | -0.689 | 0.01009 | 0.004 | -68.321
-6 | -0.64 | 0.00979 | 0.004 | -65.337
-5.5 | -0.607 | 0.00959 | 0.004 | -63.334
-5 | -0.547 | 0.00929 | 0.003 | -58.91
-4.5 | -0.487 | 0.00882 | 0.003 | -55.237
-4 | -0.427 | 0.00874 | 0.003 | -48.904
-3.5 | -0.367 | 0.0079 | 0.002 | -46.466
-3 | -0.307 | 0.00764 | 0.002 | -40.209
-2.5 | -0.247 | 0.00744 | 0.002 | -33.232
-2 | -0.187 | 0.00734 | 0.001 | -25.492
-1.5 | -0.127 | 0.00716 | 0.001 | -17.719
-1 | -0.067 | 0.00704 | 0.001 | -9.48
-0.5 | -0.007 | 0.0068 | 0 | -0.976
0 | 0.052 | 0.00664 | 0 | 7.762
0.5 | 0.109 | 0.00668 | 0 | 16.375
1 | 0.167 | 0.00646 | -0.001 | 25.891
1.5 | 0.225 | 0.00664 | -0.001 | 33.897
2 | 0.283 | 0.00663 | -0.001 | 42.669
2.5 | 0.341 | 0.00648 | -0.002 | 52.637
3 | 0.399 | 0.00656 | -0.002 | 60.809
3.5 | 0.457 | 0.00659 | -0.002 | 69.314
4 | 0.514 | 0.00664 | -0.003 | 77.473
4.5 | 0.572 | 0.00673 | -0.003 | 84.987
5 | 0.63 | 0.00683 | -0.004 | 92.244
5.5 | 0.688 | 0.00716 | -0.004 | 96.076
6 | 0.745 | 0.00688 | -0.004 | 108.276
6.5 | 0.803 | 0.00738 | -0.005 | 108.747
7 | 0.861 | 0.00799 | -0.005 | 107.7
7.5 | 0.918 | 0.00854 | -0.006 | 107.534
8 | 0.976 | 0.00875 | -0.006 | 111.445
8.5 | 1.028 | 0.00922 | -0.006 | 111.497
9 | 1.071 | 0.01108 | -0.007 | 96.596
9.5 | 1.11 | 0.01183 | -0.007 | 93.811
10 | 1.144 | 0.01274 | -0.007 | 89.784
10.5 | 1.174 | 0.01365 | -0.008 | 86.008
11 | 1.199 | 0.01465 | -0.008 | 81.804
11.5 | 1.218 | 0.01587 | -0.008 | 76.783
12 | 1.233 | 0.01728 | -0.009 | 71.341
12.5 | 1.242 | 0.01901 | -0.009 | 65.35
13 | 1.246 | 0.02109 | -0.009 | 59.061
13.5 | 1.242 | 0.02363 | -0.01 | 52.555
14 | 1.233 | 0.02673 | -0.01 | 46.132
14.5 | 1.219 | 0.03064 | -0.01 | 39.771
15 | 1.199 | 0.03526 | -0.01 | 34.018
15.5 | 1.175 | 0.04109 | -0.011 | 28.604
16 | 1.147 | 0.04804 | -0.011 | 23.887
16.5 | 1.117 | 0.05577 | -0.011 | 20.032
17 | 1.085 | 0.06447 | -0.011 | 16.828
17.5 | 1.05 | 0.074 | -0.011 | 14.185
18 | 1.014 | 0.08374 | -0.011 | 12.105

## 74. Re 5M Mach 0.00 (2)
BIGFOIL.COM POLAR EXPORT
MJZ1211
MJZ1211 |  |  |  | Cl Max: | 1.7373 | at alpha= | 18.5 | deg
XFOIL ncrit=9 |  |  |  | L/D Max: | 118.294 | at alpha= | 8 | deg
Re: | 5000000 |  |  | Cd Min: | 0.08604 | at alpha= | -20 | deg
Mach: | 0 |  |  | Cl=0 at alpha= | -0.39594 | deg
|  |  |  | @ Cl=0.1, Cd= | 0.0049617
|  |  |  | @ Cl=0.4, Cd= | 0.00493
|  |  |  | @ Cl=0.6, Cd= | 0.0052999
alpha (deg) | Cl | Cd | Cm | Cl/Cd
-20 | -1.4804 | 0.08604 | 0 | -17.206
-19.5 | -1.5777 | 0.06294 | -0.0132 | -25.0667
-19 | -1.627 | 0.04853 | -0.0213 | -33.5257
-18.5 | -1.6474 | 0.0394 | -0.0256 | -41.8122
-18 | -1.6674 | 0.03186 | -0.027 | -52.3352
-17.5 | -1.6722 | 0.02729 | -0.025 | -61.2752
-17 | -1.6653 | 0.02441 | -0.0214 | -68.222
-16.5 | -1.6499 | 0.02245 | -0.0172 | -73.4922
-16 | -1.6235 | 0.02096 | -0.0138 | -77.4571
-15.5 | -1.5878 | 0.01966 | -0.0116 | -80.763
-15 | -1.5482 | 0.01852 | -0.0098 | -83.5961
-14.5 | -1.5058 | 0.01747 | -0.0083 | -86.1935
-14 | -1.4614 | 0.01651 | -0.007 | -88.5161
-13.5 | -1.4153 | 0.01562 | -0.0058 | -90.6082
-13 | -1.3676 | 0.01479 | -0.0049 | -92.4679
-12.5 | -1.3187 | 0.01403 | -0.0041 | -93.9914
-12 | -1.2687 | 0.01333 | -0.0034 | -95.1763
-11.5 | -1.2182 | 0.01262 | -0.0027 | -96.5293
-11 | -1.1685 | 0.0117 | -0.0019 | -99.8718
-10.5 | -1.1142 | 0.01105 | -0.0019 | -100.8326
-10 | -1.0645 | 0.01061 | -0.0007 | -100.3299
-9.5 | -1.013 | 0.01019 | 0.0002 | -99.4112
-9 | -0.9596 | 0.00979 | 0.0006 | -98.0184
-8.5 | -0.9058 | 0.00939 | 0.001 | -96.4643
-8 | -0.8519 | 0.00893 | 0.0014 | -95.3975
-7.5 | -0.797 | 0.00858 | 0.0016 | -92.8904
-7 | -0.7415 | 0.00831 | 0.0017 | -89.2298
-6.5 | -0.686 | 0.00796 | 0.0019 | -86.1809
-6 | -0.6299 | 0.00769 | 0.0019 | -81.9116
-5.5 | -0.5738 | 0.00743 | 0.002 | -77.2275
-5 | -0.5174 | 0.00722 | 0.002 | -71.662
-4.5 | -0.461 | 0.00699 | 0.0019 | -65.9514
-4 | -0.4044 | 0.00678 | 0.0019 | -59.646
-3.5 | -0.3483 | 0.0065 | 0.0019 | -53.5846
-3 | -0.2925 | 0.00619 | 0.002 | -47.2536
-2.5 | -0.2365 | 0.00592 | 0.002 | -39.9493
-2 | -0.1803 | 0.00569 | 0.0019 | -31.6872
-1.5 | -0.1241 | 0.0055 | 0.0019 | -22.5636
-1 | -0.0685 | 0.00522 | 0.0019 | -13.1226
-0.5 | -0.0118 | 0.00512 | 0.0018 | -2.3047
0 | 0.0449 | 0.00502 | 0.0016 | 8.9442
0.5 | 0.1016 | 0.00496 | 0.0015 | 20.4839
1 | 0.1586 | 0.00492 | 0.0013 | 32.2358
1.5 | 0.2155 | 0.0049 | 0.0012 | 43.9796
2 | 0.2724 | 0.0049 | 0.001 | 55.5918
2.5 | 0.3292 | 0.00491 | 0.0009 | 67.0468
3 | 0.3856 | 0.00493 | 0.0008 | 78.215
3.5 | 0.441 | 0.00493 | 0.0009 | 89.4523
4 | 0.4964 | 0.00499 | 0.0011 | 99.479
4.5 | 0.5521 | 0.00511 | 0.0012 | 108.0431
5 | 0.6076 | 0.00533 | 0.0014 | 113.9962
5.5 | 0.6624 | 0.00563 | 0.0015 | 117.6554
6 | 0.7159 | 0.00608 | 0.0019 | 117.7467
6.5 | 0.7699 | 0.00653 | 0.0022 | 117.902
7 | 0.8282 | 0.00708 | 0.0013 | 116.9774
7.5 | 0.8866 | 0.00756 | 0.0004 | 117.2751
8 | 0.9499 | 0.00803 | -0.0016 | 118.2939
8.5 | 1.0121 | 0.00856 | -0.0034 | 118.236
9 | 1.0739 | 0.00911 | -0.0052 | 117.8814
9.5 | 1.1248 | 0.00964 | -0.0046 | 116.6805
10 | 1.1712 | 0.01019 | -0.0031 | 114.9362
10.5 | 1.2194 | 0.01075 | -0.002 | 113.4326
11 | 1.2689 | 0.01133 | -0.0013 | 111.9947
11.5 | 1.3181 | 0.01199 | -0.0007 | 109.9333
12 | 1.3666 | 0.01272 | -0.0001 | 107.4371
12.5 | 1.4149 | 0.01342 | 0.0005 | 105.4322
13 | 1.4618 | 0.01421 | 0.0013 | 102.8712
13.5 | 1.5059 | 0.01518 | 0.0023 | 99.2029
14 | 1.5502 | 0.01601 | 0.0032 | 96.827
14.5 | 1.5918 | 0.01697 | 0.0045 | 93.8008
15 | 1.6287 | 0.01812 | 0.0061 | 89.8841
15.5 | 1.6539 | 0.01958 | 0.0093 | 84.4688
16 | 1.6744 | 0.02153 | 0.0119 | 77.7706
16.5 | 1.6967 | 0.02367 | 0.0135 | 71.6815
17 | 1.7154 | 0.02637 | 0.0146 | 65.0512
17.5 | 1.7294 | 0.02979 | 0.015 | 58.053
18 | 1.7371 | 0.03414 | 0.0149 | 50.8817
18.5 | 1.7373 | 0.03962 | 0.0139 | 43.8491
19 | 1.7277 | 0.04657 | 0.0121 | 37.099
19.5 | 1.7075 | 0.0552 | 0.0093 | 30.933
20 | 1.6779 | 0.06558 | 0.0055 | 25.5855

## 75. Re 5M Mach 0.10 (1)
BIGFOIL.COM POLAR EXPORT
MJZ1211
MJZ1211 |  |  |  | Cl Max: | 1.235 | at alpha= | 12.5 | deg
JavaFoil+Calcfoil stall+Eppler ext transition |  |  |  | L/D Max: | 111.097 | at alpha= | 8 | deg
Re: | 5000000 |  |  | Cd Min: | 0.00647 | at alpha= | 1 | deg
Mach: | 0.1 |  |  | Cl=0 at alpha= | -0.44068 | deg
|  |  |  | @ Cl=0.1, Cd= | 0.0066831
|  |  |  | @ Cl=0.4, Cd= | 0.00657
|  |  |  | @ Cl=0.6, Cd= | 0.0067948
alpha (deg) | Cl | Cd | Cm | Cl/Cd
-16 | -0.69 | 0.11386 | 0.005 | -6.057
-15.5 | -0.711 | 0.1071 | 0.005 | -6.643
-15 | -0.732 | 0.1 | 0.005 | -7.324
-14.5 | -0.754 | 0.09152 | 0.005 | -8.233
-14 | -0.775 | 0.08189 | 0.006 | -9.468
-13.5 | -0.803 | 0.06771 | 0.006 | -11.856
-13 | -0.844 | 0.04727 | 0.007 | -17.855
-12.5 | -0.897 | 0.02747 | 0.007 | -32.673
-12 | -0.941 | 0.0178 | 0.007 | -52.873
-11.5 | -0.958 | 0.01504 | 0.007 | -63.695
-11 | -0.96 | 0.01388 | 0.007 | -69.147
-10.5 | -0.952 | 0.01301 | 0.007 | -73.142
-10 | -0.936 | 0.01182 | 0.006 | -79.177
-9.5 | -0.915 | 0.01192 | 0.006 | -76.717
-9 | -0.888 | 0.01213 | 0.006 | -73.262
-8.5 | -0.858 | 0.01225 | 0.006 | -69.979
-8 | -0.822 | 0.01144 | 0.005 | -71.798
-7.5 | -0.782 | 0.01083 | 0.005 | -72.2
-7 | -0.738 | 0.01041 | 0.005 | -70.959
-6.5 | -0.692 | 0.01015 | 0.004 | -68.168
-6 | -0.642 | 0.00985 | 0.004 | -65.225
-5.5 | -0.61 | 0.00963 | 0.004 | -63.392
-5 | -0.55 | 0.00932 | 0.003 | -58.979
-4.5 | -0.49 | 0.00885 | 0.003 | -55.325
-4 | -0.429 | 0.00877 | 0.003 | -48.988
-3.5 | -0.369 | 0.00793 | 0.002 | -46.563
-3 | -0.309 | 0.00766 | 0.002 | -40.296
-2.5 | -0.248 | 0.00745 | 0.002 | -33.316
-2 | -0.188 | 0.00735 | 0.001 | -25.557
-1.5 | -0.128 | 0.00718 | 0.001 | -17.769
-1 | -0.067 | 0.00706 | 0.001 | -9.509
-0.5 | -0.007 | 0.00681 | 0 | -0.979
0 | 0.052 | 0.00665 | 0 | 7.781
0.5 | 0.11 | 0.00669 | 0 | 16.411
1 | 0.168 | 0.00647 | -0.001 | 25.952
1.5 | 0.226 | 0.00665 | -0.001 | 33.975
2 | 0.284 | 0.00664 | -0.001 | 42.764
2.5 | 0.342 | 0.00647 | -0.002 | 52.92
3 | 0.4 | 0.00657 | -0.002 | 60.942
3.5 | 0.458 | 0.0066 | -0.002 | 69.454
4 | 0.516 | 0.00665 | -0.003 | 77.623
4.5 | 0.574 | 0.00675 | -0.003 | 85.124
5 | 0.632 | 0.00685 | -0.004 | 92.316
5.5 | 0.69 | 0.00718 | -0.004 | 96.09
6 | 0.748 | 0.00691 | -0.004 | 108.275
6.5 | 0.806 | 0.00744 | -0.005 | 108.334
7 | 0.864 | 0.00803 | -0.005 | 107.549
7.5 | 0.922 | 0.00859 | -0.006 | 107.337
8 | 0.98 | 0.00882 | -0.006 | 111.097
8.5 | 1.032 | 0.0093 | -0.006 | 110.938
9 | 1.074 | 0.01102 | -0.007 | 97.385
9.5 | 1.112 | 0.01197 | -0.007 | 92.901
10 | 1.145 | 0.01293 | -0.007 | 88.528
10.5 | 1.174 | 0.01385 | -0.008 | 84.771
11 | 1.198 | 0.01494 | -0.008 | 80.168
11.5 | 1.209 | 0.01748 | -0.008 | 69.159
12 | 1.228 | 0.0177 | -0.009 | 69.395
12.5 | 1.235 | 0.01957 | -0.009 | 63.1
13 | 1.235 | 0.02192 | -0.009 | 56.342
13.5 | 1.229 | 0.02453 | -0.01 | 50.087
14 | 1.216 | 0.02796 | -0.01 | 43.489
14.5 | 1.197 | 0.03227 | -0.01 | 37.094
15 | 1.173 | 0.03765 | -0.01 | 31.146
15.5 | 1.144 | 0.04417 | -0.011 | 25.9
16 | 1.112 | 0.05161 | -0.011 | 21.546
16.5 | 1.076 | 0.06063 | -0.011 | 17.754
17 | 1.04 | 0.07042 | -0.011 | 14.762
17.5 | 1.001 | 0.08045 | -0.011 | 12.44

## 76. Re 5M Mach 0.10 (2)
BIGFOIL.COM POLAR EXPORT
MJZ1211
MJZ1211 |  |  |  | Cl Max: | 1.7227 | at alpha= | 18 | deg
XFOIL ncrit=9 |  |  |  | L/D Max: | 118.232 | at alpha= | 8 | deg
Re: | 5000000 |  |  | Cd Min: | 0.12045 | at alpha= | -20 | deg
Mach: | 0.1 |  |  | Cl=0 at alpha= | -0.39667 | deg
|  |  |  | @ Cl=0.1, Cd= | 0.0049728
|  |  |  | @ Cl=0.4, Cd= | 0.00495
|  |  |  | @ Cl=0.6, Cd= | 0.0053047
alpha (deg) | Cl | Cd | Cm | Cl/Cd
-20 | -1.3023 | 0.12045 | 0.0184 | -10.812
-19.5 | -1.4023 | 0.09536 | 0.0044 | -14.7053
-19 | -1.5117 | 0.06991 | -0.0101 | -21.6235
-18.5 | -1.5762 | 0.05252 | -0.0205 | -30.0114
-18 | -1.6035 | 0.04183 | -0.0263 | -38.3337
-17.5 | -1.6158 | 0.03444 | -0.0288 | -46.9164
-17 | -1.6333 | 0.02825 | -0.0277 | -57.8159
-16.5 | -1.6322 | 0.02479 | -0.0238 | -65.8411
-16 | -1.6202 | 0.02253 | -0.019 | -71.913
-15.5 | -1.5927 | 0.02088 | -0.0155 | -76.2787
-15 | -1.5559 | 0.0195 | -0.0132 | -79.7897
-14.5 | -1.5151 | 0.01829 | -0.0112 | -82.8376
-14 | -1.4713 | 0.01721 | -0.0096 | -85.491
-13.5 | -1.4255 | 0.0162 | -0.0082 | -87.9938
-13 | -1.3779 | 0.01528 | -0.0069 | -90.1767
-12.5 | -1.3289 | 0.01443 | -0.0058 | -92.0929
-12 | -1.2786 | 0.01366 | -0.0049 | -93.6018
-11.5 | -1.227 | 0.01299 | -0.0042 | -94.4573
-11 | -1.177 | 0.01203 | -0.0032 | -97.8387
-10.5 | -1.1229 | 0.01126 | -0.0029 | -99.7247
-10 | -1.0728 | 0.01077 | -0.0016 | -99.61
-9.5 | -1.0207 | 0.01032 | -0.0006 | -98.905
-9 | -0.9669 | 0.00989 | 0 | -97.7654
-8.5 | -0.9122 | 0.00952 | 0.0004 | -95.8193
-8 | -0.858 | 0.00901 | 0.0009 | -95.2275
-7.5 | -0.8026 | 0.00864 | 0.0012 | -92.8935
-7 | -0.7466 | 0.00835 | 0.0014 | -89.4132
-6.5 | -0.6906 | 0.008 | 0.0016 | -86.325
-6 | -0.6341 | 0.00773 | 0.0017 | -82.031
-5.5 | -0.5775 | 0.00746 | 0.0018 | -77.4129
-5 | -0.5206 | 0.00725 | 0.0018 | -71.8069
-4.5 | -0.4638 | 0.00702 | 0.0018 | -66.0684
-4 | -0.4068 | 0.0068 | 0.0018 | -59.8235
-3.5 | -0.3503 | 0.00652 | 0.0018 | -53.727
-3 | -0.2941 | 0.00622 | 0.0019 | -47.283
-2.5 | -0.2378 | 0.00593 | 0.0019 | -40.1012
-2 | -0.1813 | 0.00571 | 0.0019 | -31.7513
-1 | -0.0688 | 0.00523 | 0.0019 | -13.1549
-0.5 | -0.0118 | 0.00513 | 0.0017 | -2.3002
0 | 0.0453 | 0.00504 | 0.0016 | 8.9881
0.5 | 0.1023 | 0.00497 | 0.0015 | 20.5835
1 | 0.1596 | 0.00493 | 0.0013 | 32.3732
1.5 | 0.2169 | 0.00492 | 0.0012 | 44.0854
2 | 0.2741 | 0.00492 | 0.001 | 55.7114
2.5 | 0.3313 | 0.00492 | 0.0009 | 67.3374
3 | 0.3881 | 0.00495 | 0.0008 | 78.404
3.5 | 0.4438 | 0.00495 | 0.001 | 89.6566
4 | 0.4996 | 0.005 | 0.0012 | 99.92
4.5 | 0.5557 | 0.00513 | 0.0013 | 108.3236
5 | 0.6115 | 0.00535 | 0.0014 | 114.2991
5.5 | 0.6667 | 0.00566 | 0.0017 | 117.7915
6 | 0.7207 | 0.0061 | 0.0021 | 118.1475
6.5 | 0.775 | 0.00657 | 0.0023 | 117.9604
7 | 0.8337 | 0.00714 | 0.0015 | 116.7647
7.5 | 0.8927 | 0.0076 | 0.0007 | 117.4605
8 | 0.9565 | 0.00809 | -0.0012 | 118.2324
8.5 | 1.0193 | 0.00865 | -0.003 | 117.8382
9 | 1.0819 | 0.00919 | -0.0048 | 117.7258
9.5 | 1.1326 | 0.00973 | -0.004 | 116.4029
10 | 1.1794 | 0.01028 | -0.0024 | 114.7276
10.5 | 1.228 | 0.01089 | -0.0012 | 112.764
11 | 1.2778 | 0.01152 | -0.0004 | 110.9201
11.5 | 1.3278 | 0.01217 | 0.0003 | 109.1044
12 | 1.3764 | 0.01296 | 0.0011 | 106.2037
12.5 | 1.4252 | 0.01367 | 0.0018 | 104.2575
13 | 1.4717 | 0.01455 | 0.0028 | 101.1478
13.5 | 1.5165 | 0.0155 | 0.0039 | 97.8387
14 | 1.5604 | 0.01641 | 0.0051 | 95.0884
14.5 | 1.6005 | 0.01749 | 0.0067 | 91.5094
15 | 1.6317 | 0.01883 | 0.0093 | 86.6543
15.5 | 1.6524 | 0.02071 | 0.0125 | 79.7875
16 | 1.676 | 0.02272 | 0.0145 | 73.7676
16.5 | 1.6962 | 0.02529 | 0.0158 | 67.07
17 | 1.7117 | 0.02858 | 0.0166 | 59.8915
17.5 | 1.7211 | 0.03279 | 0.0166 | 52.4886
18 | 1.7227 | 0.03815 | 0.0158 | 45.156
18.5 | 1.7146 | 0.04494 | 0.0142 | 38.1531
19 | 1.6954 | 0.05342 | 0.0115 | 31.7372
19.5 | 1.6661 | 0.06374 | 0.0077 | 26.139
20 | 1.6268 | 0.07586 | 0.0027 | 21.4448

## 77. Re 5M Mach 0.25 (1)
BIGFOIL.COM POLAR EXPORT
MJZ1211
MJZ1211 |  |  |  | Cl Max: | 1.187 | at alpha= | 11.5 | deg
JavaFoil+Calcfoil stall+Eppler ext transition |  |  |  | L/D Max: | 107.212 | at alpha= | 7.5 | deg
Re: | 5000000 |  |  | Cd Min: | 0.00648 | at alpha= | 1.5 | deg
Mach: | 0.25 |  |  | Cl=0 at alpha= | -0.44167 | deg
|  |  |  | @ Cl=0.1, Cd= | 0.006762
|  |  |  | @ Cl=0.4, Cd= | 0.0065725
|  |  |  | @ Cl=0.6, Cd= | 0.006832
alpha (deg) | Cl | Cd | Cm | Cl/Cd
-15 | -0.421 | 0.11352 | 0.005 | -3.712
-14.5 | -0.476 | 0.10679 | 0.005 | -4.458
-14 | -0.527 | 0.10072 | 0.004 | -5.228
-13.5 | -0.572 | 0.09465 | 0.004 | -6.048
-13 | -0.614 | 0.08868 | 0.004 | -6.92
-12.5 | -0.651 | 0.08201 | 0.004 | -7.935
-12 | -0.684 | 0.07471 | 0.005 | -9.15
-11.5 | -0.728 | 0.05738 | 0.005 | -12.681
-11 | -0.818 | 0.02456 | 0.007 | -33.327
-10.5 | -0.877 | 0.01501 | 0.007 | -58.436
-10 | -0.888 | 0.01347 | 0.007 | -65.928
-9.5 | -0.884 | 0.01262 | 0.006 | -70.073
-9 | -0.871 | 0.01218 | 0.006 | -71.522
-8.5 | -0.85 | 0.01225 | 0.006 | -69.395
-8 | -0.822 | 0.01233 | 0.005 | -66.661
-7.5 | -0.787 | 0.01144 | 0.005 | -68.841
-7 | -0.748 | 0.01083 | 0.005 | -69.036
-6.5 | -0.703 | 0.01039 | 0.005 | -67.704
-6 | -0.655 | 0.0101 | 0.004 | -64.84
-5.5 | -0.627 | 0.00979 | 0.004 | -64.045
-5 | -0.565 | 0.00956 | 0.004 | -59.099
-4.5 | -0.503 | 0.00925 | 0.003 | -54.42
-4 | -0.441 | 0.00899 | 0.003 | -49.086
-3.5 | -0.379 | 0.0081 | 0.003 | -46.82
-3 | -0.317 | 0.00779 | 0.002 | -40.706
-2.5 | -0.255 | 0.00757 | 0.002 | -33.701
-2 | -0.193 | 0.00734 | 0.002 | -26.3
-1.5 | -0.131 | 0.00726 | 0.001 | -18.043
-1 | -0.069 | 0.00714 | 0.001 | -9.662
-0.5 | -0.007 | 0.00682 | 0 | -1.005
0 | 0.053 | 0.00677 | 0 | 7.803
0.5 | 0.112 | 0.00676 | 0 | 16.598
1 | 0.171 | 0.00653 | -0.001 | 26.258
1.5 | 0.231 | 0.00648 | -0.001 | 35.628
2 | 0.29 | 0.00671 | -0.001 | 43.251
2.5 | 0.349 | 0.00653 | -0.002 | 53.491
3 | 0.409 | 0.00658 | -0.002 | 62.112
3.5 | 0.468 | 0.00667 | -0.003 | 70.173
4 | 0.527 | 0.00673 | -0.003 | 78.34
4.5 | 0.586 | 0.00679 | -0.003 | 86.394
5 | 0.646 | 0.00697 | -0.004 | 92.639
5.5 | 0.705 | 0.00735 | -0.004 | 95.902
6 | 0.764 | 0.00735 | -0.005 | 103.903
6.5 | 0.823 | 0.00773 | -0.005 | 106.436
7 | 0.882 | 0.00828 | -0.005 | 106.551
7.5 | 0.941 | 0.00878 | -0.006 | 107.212
8 | 1 | 0.00941 | -0.006 | 106.347
8.5 | 1.048 | 0.01074 | -0.007 | 97.635
9 | 1.087 | 0.012 | -0.007 | 90.618
9.5 | 1.121 | 0.01291 | -0.007 | 86.809
10 | 1.148 | 0.01409 | -0.008 | 81.441
10.5 | 1.169 | 0.01532 | -0.008 | 76.313
11 | 1.182 | 0.0168 | -0.008 | 70.357
11.5 | 1.187 | 0.01867 | -0.009 | 63.556
12 | 1.183 | 0.02092 | -0.009 | 56.557
12.5 | 1.171 | 0.02384 | -0.009 | 49.099
13 | 1.148 | 0.02761 | -0.009 | 41.575
13.5 | 1.112 | 0.03281 | -0.01 | 33.9
14 | 1.066 | 0.03986 | -0.01 | 26.757
14.5 | 1.012 | 0.04888 | -0.01 | 20.709
15 | 0.95 | 0.06066 | -0.01 | 15.665
15.5 | 0.885 | 0.07344 | -0.01 | 12.051
16 | 0.814 | 0.08954 | -0.01 | 9.096
16.5 | 0.741 | 0.10814 | -0.009 | 6.849

## 78. Re 5M Mach 0.25 (2)
BIGFOIL.COM POLAR EXPORT
MJZ1211
MJZ1211 |  |  |  | Cl Max: | 1.6496 | at alpha= | 16 | deg
XFOIL ncrit=9 |  |  |  | L/D Max: | 118.916 | at alpha= | 5.5 | deg
Re: | 5000000 |  |  | Cd Min: | 0.23748 | at alpha= | -19 | deg
Mach: | 0.25 |  |  | Cl=0 at alpha= | -0.40254 | deg
|  |  |  | @ Cl=0.1, Cd= | 0.0050388
|  |  |  | @ Cl=0.4, Cd= | 0.0050282
|  |  |  | @ Cl=0.6, Cd= | 0.0053203
alpha (deg) | Cl | Cd | Cm | Cl/Cd
-19 | -0.8275 | 0.23748 | 0.0843 | -3.4845
-18 | -0.9649 | 0.16646 | 0.0458 | -5.7966
-17.5 | -1.0427 | 0.14075 | 0.03 | -7.4082
-17 | -1.1455 | 0.11381 | 0.0137 | -10.065
-16.5 | -1.2474 | 0.08934 | -0.0005 | -13.9624
-16 | -1.3269 | 0.06863 | -0.0129 | -19.3341
-15.5 | -1.3818 | 0.05147 | -0.0249 | -26.8467
-15 | -1.4154 | 0.039 | -0.0334 | -36.2923
-14.5 | -1.4342 | 0.03119 | -0.0354 | -45.9827
-14 | -1.4422 | 0.02641 | -0.0319 | -54.6081
-13.5 | -1.4357 | 0.02328 | -0.026 | -61.671
-13 | -1.407 | 0.02068 | -0.0219 | -68.0368
-12.5 | -1.3685 | 0.01856 | -0.0186 | -73.7338
-12 | -1.3236 | 0.01683 | -0.0158 | -78.6453
-11.5 | -1.2745 | 0.01538 | -0.0134 | -82.8674
-11 | -1.2216 | 0.01426 | -0.0115 | -85.6662
-10.5 | -1.1674 | 0.01324 | -0.0098 | -88.1722
-10 | -1.117 | 0.01204 | -0.0075 | -92.7741
-9.5 | -1.0633 | 0.01124 | -0.0056 | -94.5996
-9 | -1.007 | 0.01062 | -0.0042 | -94.8211
-8.5 | -0.9496 | 0.01006 | -0.0032 | -94.3936
-8 | -0.8915 | 0.00961 | -0.0023 | -92.768
-7.5 | -0.8339 | 0.00904 | -0.0014 | -92.2456
-7 | -0.7753 | 0.00863 | -0.0007 | -89.8378
-6.5 | -0.7161 | 0.00831 | -0.0003 | -86.1733
-6 | -0.6573 | 0.00793 | 0.0002 | -82.8878
-5.5 | -0.5979 | 0.00765 | 0.0005 | -78.1569
-5 | -0.5388 | 0.00737 | 0.0008 | -73.1072
-4.5 | -0.4795 | 0.00714 | 0.001 | -67.1569
-4 | -0.4202 | 0.00692 | 0.0011 | -60.7225
-3.5 | -0.3614 | 0.00665 | 0.0013 | -54.3459
-3 | -0.3032 | 0.00631 | 0.0015 | -48.0507
-2.5 | -0.2449 | 0.00603 | 0.0016 | -40.6136
-2 | -0.1865 | 0.00577 | 0.0017 | -32.3224
-1.5 | -0.1281 | 0.00556 | 0.0017 | -23.0396
-1 | -0.0702 | 0.0053 | 0.0017 | -13.2453
-0.5 | -0.0115 | 0.00518 | 0.0017 | -2.2201
0 | 0.0475 | 0.00511 | 0.0016 | 9.2955
0.5 | 0.1065 | 0.00503 | 0.0015 | 21.173
1 | 0.1656 | 0.00498 | 0.0014 | 33.253
1.5 | 0.2247 | 0.00498 | 0.0012 | 45.1205
2 | 0.2839 | 0.00496 | 0.0011 | 57.2379
2.5 | 0.3431 | 0.00497 | 0.001 | 69.0342
3 | 0.4018 | 0.00503 | 0.001 | 79.8807
3.5 | 0.4598 | 0.00502 | 0.0012 | 91.5936
4 | 0.5176 | 0.00507 | 0.0015 | 102.0907
4.5 | 0.5758 | 0.00522 | 0.0017 | 110.3065
5 | 0.6337 | 0.00546 | 0.002 | 116.0623
5.5 | 0.6909 | 0.00581 | 0.0024 | 118.9157
6 | 0.7469 | 0.00631 | 0.003 | 118.3677
6.5 | 0.8035 | 0.00682 | 0.0035 | 117.8152
7 | 0.8649 | 0.00738 | 0.0029 | 117.1951
7.5 | 0.9267 | 0.00792 | 0.0023 | 117.0076
8 | 0.9938 | 0.00845 | 0.0006 | 117.6095
8.5 | 1.0599 | 0.00906 | -0.001 | 116.9868
9 | 1.1258 | 0.00972 | -0.0024 | 115.823
9.5 | 1.1746 | 0.01032 | -0.0002 | 113.8178
10 | 1.2242 | 0.01097 | 0.0019 | 111.5953
10.5 | 1.2759 | 0.01171 | 0.0034 | 108.9582
11 | 1.3285 | 0.01246 | 0.0048 | 106.6212
11.5 | 1.3802 | 0.01331 | 0.0063 | 103.6965
12 | 1.4306 | 0.01426 | 0.0079 | 100.3226
12.5 | 1.4782 | 0.01537 | 0.0098 | 96.1744
13 | 1.5245 | 0.01648 | 0.0118 | 92.5061
13.5 | 1.5652 | 0.01782 | 0.0144 | 87.8339
14 | 1.5915 | 0.0196 | 0.0183 | 81.199
14.5 | 1.6112 | 0.0222 | 0.0214 | 72.5766
15 | 1.6317 | 0.02523 | 0.0231 | 64.673
15.5 | 1.6449 | 0.02934 | 0.0239 | 56.0634
16 | 1.6496 | 0.03473 | 0.0235 | 47.4978
16.5 | 1.6431 | 0.04174 | 0.0219 | 39.3651
17 | 1.6241 | 0.05051 | 0.019 | 32.154
17.5 | 1.5921 | 0.06122 | 0.0149 | 26.0062
18 | 1.5508 | 0.07355 | 0.0097 | 21.085
18.5 | 1.5029 | 0.08708 | 0.0037 | 17.2588
19 | 1.4521 | 0.10147 | -0.0031 | 14.3106
19.5 | 1.4004 | 0.11654 | -0.0107 | 12.0165
20 | 1.3541 | 0.13141 | -0.0187 | 10.3044

## 79. Re 5M Mach 0.50 (1)
BIGFOIL.COM POLAR EXPORT
MJZ1211
MJZ1211 |  |  |  | Cl Max: | 1.119 | at alpha= | 20 | deg
JavaFoil+Calcfoil stall+Eppler ext transition |  |  |  | L/D Max: | 93.663 | at alpha= | 6 | deg
Re: | 5000000 |  |  | Cd Min: | 0.00682 | at alpha= | 2 | deg
Mach: | 0.5 |  |  | Cl=0 at alpha= | -0.43651 | deg
|  |  |  | @ Cl=0.1, Cd= | 0.0070266
|  |  |  | @ Cl=0.4, Cd= | 0.0069468
|  |  |  | @ Cl=0.6, Cd= | 0.0071582
alpha (deg) | Cl | Cd | Cm | Cl/Cd
-20 | -1.069 | 0.15037 | 0.007 | -7.106
-19.5 | -1.041 | 0.15506 | 0.007 | -6.717
-19 | -1.015 | 0.13978 | 0.007 | -7.265
-18.5 | -0.987 | 0.1453 | 0.007 | -6.795
-18 | -0.962 | 0.1299 | 0.007 | -7.408
-17.5 | -0.934 | 0.13234 | 0.006 | -7.055
-17 | -0.912 | 0.11798 | 0.007 | -7.726
-16.5 | -0.88 | 0.11975 | 0.006 | -7.352
-16 | -0.871 | 0.09862 | 0.007 | -8.829
-15.5 | -0.827 | 0.10824 | 0.006 | -7.641
-15 | -0.798 | 0.10973 | 0.005 | -7.271
-14.5 | -0.778 | 0.09536 | 0.006 | -8.162
-14 | -0.745 | 0.09716 | 0.005 | -7.669
-13.5 | -0.717 | 0.09567 | 0.005 | -7.491
-13 | -0.702 | 0.07971 | 0.006 | -8.807
-12.5 | -0.663 | 0.08585 | 0.005 | -7.721
-12 | -0.636 | 0.08252 | 0.005 | -7.707
-11.5 | -0.617 | 0.07047 | 0.005 | -8.755
-11 | -0.582 | 0.07243 | 0.004 | -8.041
-10.5 | -0.621 | 0.03013 | 0.007 | -20.609
-10 | -0.533 | 0.06125 | 0.004 | -8.695
-9.5 | -0.502 | 0.06029 | 0.004 | -8.331
-9 | -0.478 | 0.05521 | 0.004 | -8.652
-8.5 | -0.533 | 0.01556 | 0.006 | -34.258
-8 | -0.501 | 0.01492 | 0.006 | -33.591
-7.5 | -0.478 | 0.01317 | 0.006 | -36.26
-7 | -0.417 | 0.01808 | 0.005 | -23.051
-6.5 | -0.673 | 0.01208 | 0.005 | -55.709
-6 | -0.676 | 0.01194 | 0.005 | -56.631
-5.5 | -0.701 | 0.01109 | 0.004 | -63.186
-5 | -0.632 | 0.01062 | 0.004 | -59.473
-4.5 | -0.563 | 0.01015 | 0.004 | -55.42
-4 | -0.493 | 0.00993 | 0.003 | -49.656
-3.5 | -0.424 | 0.00955 | 0.003 | -44.416
-3 | -0.355 | 0.00827 | 0.002 | -42.869
-2.5 | -0.285 | 0.00804 | 0.002 | -35.468
-2 | -0.216 | 0.00781 | 0.002 | -27.641
-1.5 | -0.147 | 0.00757 | 0.001 | -19.353
-1 | -0.077 | 0.00747 | 0.001 | -10.326
-0.5 | -0.008 | 0.00728 | 0.001 | -1.053
0 | 0.055 | 0.00715 | 0 | 7.733
0.5 | 0.117 | 0.00698 | 0 | 16.835
1 | 0.18 | 0.00695 | -0.001 | 25.858
1.5 | 0.242 | 0.0069 | -0.001 | 35.06
2 | 0.304 | 0.00682 | -0.002 | 44.545
2.5 | 0.366 | 0.00704 | -0.002 | 52.039
3 | 0.428 | 0.00687 | -0.002 | 62.333
3.5 | 0.491 | 0.00693 | -0.003 | 70.814
4 | 0.553 | 0.00709 | -0.003 | 77.971
4.5 | 0.615 | 0.00718 | -0.004 | 85.712
5 | 0.678 | 0.00752 | -0.004 | 90.112
5.5 | 0.74 | 0.00794 | -0.005 | 93.303
6 | 0.803 | 0.00857 | -0.005 | 93.663
6.5 | 0.863 | 0.01045 | -0.005 | 82.622
7 | 0.922 | 0.01135 | -0.006 | 81.215
7.5 | 0.978 | 0.01251 | -0.006 | 78.173
8 | 1.032 | 0.01401 | -0.007 | 73.678
8.5 | 1.053 | 0.01627 | -0.007 | 64.71
9 | 1.017 | 0.01925 | -0.007 | 52.808
9.5 | 0.816 | 0.02528 | -0.008 | 32.284
10 | 0.655 | 0.03008 | -0.008 | 21.773
10.5 | 0.679 | 0.03376 | -0.008 | 20.115
11 | 0.688 | 0.04508 | -0.008 | 15.265
11.5 | 0.729 | 0.04119 | -0.009 | 17.697
12 | 0.745 | 0.04978 | -0.009 | 14.96
12.5 | 0.743 | 0.07043 | -0.008 | 10.547
13 | 0.741 | 0.09217 | -0.006 | 8.037
13.5 | 0.766 | 0.09679 | -0.007 | 7.919
14 | 0.793 | 0.10064 | -0.007 | 7.881
14.5 | 0.821 | 0.10401 | -0.007 | 7.896
15 | 0.861 | 0.10112 | -0.009 | 8.514
15.5 | 0.909 | 0.09017 | -0.01 | 10.086
16 | 0.954 | 0.08155 | -0.011 | 11.694
16.5 | 0.928 | 0.12692 | -0.008 | 7.309
17 | 0.956 | 0.1274 | -0.009 | 7.501
17.5 | 0.986 | 0.12711 | -0.01 | 7.759
18 | 1.026 | 0.12272 | -0.011 | 8.358
18.5 | 1.036 | 0.14566 | -0.01 | 7.114
19 | 1.064 | 0.14473 | -0.01 | 7.351
19.5 | 1.092 | 0.14576 | -0.011 | 7.493
20 | 1.119 | 0.15982 | -0.011 | 7.002

## 80. Re 5M Mach 0.50 (2)
BIGFOIL.COM POLAR EXPORT
MJZ1211
MJZ1211 |  |  |  | Cl Max: | 1.4018 | at alpha= | 10 | deg
XFOIL ncrit=9 |  |  |  | L/D Max: | 121.515 | at alpha= | 5.5 | deg
Re: | 5000000 |  |  | Cd Min: | 0.28376 | at alpha= | -20 | deg
Mach: | 0.5 |  |  | Cl=0 at alpha= | -0.42889 | deg
|  |  |  | @ Cl=0.1, Cd= | 0.0053162
|  |  |  | @ Cl=0.4, Cd= | 0.0052931
|  |  |  | @ Cl=0.6, Cd= | 0.0054507
alpha (deg) | Cl | Cd | Cm | Cl/Cd
-20 | -0.9297 | 0.28376 | 0.1117 | -3.2764
-19.5 | -0.908 | 0.27464 | 0.1062 | -3.3061
-19 | -0.8868 | 0.26477 | 0.1005 | -3.3493
-18.5 | -0.8661 | 0.25499 | 0.0947 | -3.3966
-18 | -0.8436 | 0.24721 | 0.0897 | -3.4125
-17.5 | -0.8216 | 0.23896 | 0.0847 | -3.4382
-17 | -0.8006 | 0.23019 | 0.0796 | -3.478
-16.5 | -0.7808 | 0.2209 | 0.0744 | -3.5346
-16 | -0.7624 | 0.21122 | 0.0691 | -3.6095
-15.5 | -0.7469 | 0.2007 | 0.0637 | -3.7215
-15 | -0.7327 | 0.19028 | 0.0582 | -3.8506
-14.5 | -0.7158 | 0.1815 | 0.0535 | -3.9438
-14 | -0.7007 | 0.17246 | 0.0489 | -4.063
-13.5 | -0.69 | 0.16253 | 0.044 | -4.2454
-13 | -0.6853 | 0.15129 | 0.0385 | -4.5297
-12.5 | -0.69 | 0.13871 | 0.0324 | -4.9744
-12 | -0.7028 | 0.12531 | 0.0256 | -5.6085
-11.5 | -0.7113 | 0.1138 | 0.0197 | -6.2504
-11 | -0.7252 | 0.10197 | 0.0135 | -7.1119
-10.5 | -0.7437 | 0.08984 | 0.0068 | -8.278
-10 | -0.7673 | 0.07715 | -0.0006 | -9.9456
-9.5 | -0.7958 | 0.06329 | -0.0085 | -12.5739
-9 | -0.8217 | 0.04857 | -0.0204 | -16.9179
-8.5 | -0.8506 | 0.03638 | -0.0321 | -23.381
-8 | -0.8849 | 0.02864 | -0.03 | -30.8973
-7.5 | -0.8996 | 0.02032 | -0.0245 | -44.2717
-7 | -0.8828 | 0.01364 | -0.0179 | -64.7214
-6.5 | -0.8293 | 0.01075 | -0.0128 | -77.1442
-6 | -0.7628 | 0.00941 | -0.0094 | -81.0627
-5.5 | -0.6925 | 0.00866 | -0.007 | -79.9654
-5 | -0.6221 | 0.0081 | -0.0051 | -76.8025
-4.5 | -0.5514 | 0.00773 | -0.0036 | -71.3325
-4 | -0.4812 | 0.00743 | -0.0025 | -64.7645
-3.5 | -0.4118 | 0.00715 | -0.0016 | -57.5944
-3 | -0.3434 | 0.00684 | -0.0009 | -50.2047
-2.5 | -0.2767 | 0.00642 | -0.0001 | -43.0997
-2 | -0.2098 | 0.0061 | 0.0004 | -34.3934
-1.5 | -0.143 | 0.00586 | 0.0008 | -24.4027
-1 | -0.0769 | 0.00558 | 0.0011 | -13.7814
-0.5 | -0.0096 | 0.00546 | 0.0012 | -1.7582
0 | 0.0579 | 0.00536 | 0.0013 | 10.8022
0.5 | 0.1252 | 0.00529 | 0.0014 | 23.6673
1 | 0.193 | 0.00524 | 0.0014 | 36.8321
1.5 | 0.2609 | 0.00523 | 0.0014 | 49.8853
2 | 0.3288 | 0.00525 | 0.0015 | 62.6286
2.5 | 0.397 | 0.00529 | 0.0017 | 75.0473
3 | 0.4652 | 0.00536 | 0.0019 | 86.791
3.5 | 0.5329 | 0.00541 | 0.0024 | 98.5028
4 | 0.5998 | 0.00545 | 0.0033 | 110.055
4.5 | 0.6675 | 0.00568 | 0.0042 | 117.5176
5.5 | 0.802 | 0.0066 | 0.0066 | 121.5152
6 | 0.8675 | 0.00729 | 0.0084 | 118.9986
6.5 | 0.9353 | 0.00792 | 0.0102 | 118.0934
7 | 1.0104 | 0.0086 | 0.0108 | 117.4884
7.5 | 1.088 | 0.0094 | 0.0113 | 115.7447
8 | 1.1705 | 0.01033 | 0.0113 | 113.3107
8.5 | 1.2481 | 0.01133 | 0.0127 | 110.1589
9 | 1.3042 | 0.01234 | 0.0183 | 105.6888
9.5 | 1.3621 | 0.01379 | 0.0236 | 98.7745
10 | 1.4018 | 0.01632 | 0.0302 | 85.8946
10.5 | 1.3993 | 0.02116 | 0.0361 | 66.1295
11 | 1.3778 | 0.02951 | 0.0356 | 46.6893
11.5 | 1.3455 | 0.04004 | 0.0315 | 33.6039
12 | 1.3083 | 0.05132 | 0.0267 | 25.493
12.5 | 1.2696 | 0.06277 | 0.0217 | 20.2262
13 | 1.229 | 0.07455 | 0.0162 | 16.4856
13.5 | 1.1908 | 0.0866 | 0.0103 | 13.7506
14 | 1.1558 | 0.09881 | 0.0041 | 11.6972
14.5 | 1.124 | 0.11119 | -0.0024 | 10.1088
15 | 1.0957 | 0.12368 | -0.0093 | 8.8592

## 81. Re 6M Mach 0.00 (1)
BIGFOIL.COM POLAR EXPORT
MJZ1211
MJZ1211 |  |  |  | Cl Max: | 1.25 | at alpha= | 13 | deg
JavaFoil+Calcfoil stall+Eppler ext transition |  |  |  | L/D Max: | 113.514 | at alpha= | 8 | deg
Re: | 6000000 |  |  | Cd Min: | 0.00645 | at alpha= | 1 | deg
Mach: | 0 |  |  | Cl=0 at alpha= | -0.44068 | deg
|  |  |  | @ Cl=0.1, Cd= | 0.0066821
|  |  |  | @ Cl=0.4, Cd= | 0.0065307
|  |  |  | @ Cl=0.6, Cd= | 0.0067731
alpha (deg) | Cl | Cd | Cm | Cl/Cd
-16.5 | -0.715 | 0.11413 | 0.006 | -6.264
-16 | -0.735 | 0.10698 | 0.006 | -6.87
-15.5 | -0.755 | 0.09898 | 0.006 | -7.629
-15 | -0.777 | 0.08899 | 0.006 | -8.728
-14.5 | -0.8 | 0.07717 | 0.006 | -10.371
-14 | -0.83 | 0.06203 | 0.006 | -13.374
-13.5 | -0.869 | 0.0433 | 0.007 | -20.076
-13 | -0.92 | 0.02574 | 0.007 | -35.74
-12.5 | -0.954 | 0.01845 | 0.007 | -51.695
-12 | -0.972 | 0.01544 | 0.007 | -62.938
-11.5 | -0.976 | 0.01404 | 0.007 | -69.564
-11 | -0.972 | 0.01313 | 0.007 | -74.05
-10.5 | -0.96 | 0.01243 | 0.007 | -77.212
-10 | -0.942 | 0.01207 | 0.006 | -78.039
-9.5 | -0.918 | 0.01224 | 0.006 | -75.033
-9 | -0.89 | 0.01238 | 0.006 | -71.954
-8.5 | -0.858 | 0.0118 | 0.006 | -72.661
-8 | -0.821 | 0.01106 | 0.005 | -74.234
-7.5 | -0.78 | 0.0105 | 0.005 | -74.33
-7 | -0.736 | 0.0102 | 0.005 | -72.186
-6.5 | -0.689 | 0.00987 | 0.004 | -69.85
-6 | -0.64 | 0.00959 | 0.004 | -66.74
-5.5 | -0.607 | 0.00939 | 0.004 | -64.639
-5 | -0.547 | 0.0091 | 0.003 | -60.105
-4.5 | -0.487 | 0.00865 | 0.003 | -56.322
-4 | -0.427 | 0.00858 | 0.003 | -49.8
-3.5 | -0.367 | 0.00786 | 0.002 | -46.734
-3 | -0.307 | 0.00766 | 0.002 | -40.098
-2.5 | -0.247 | 0.00741 | 0.002 | -33.34
-2 | -0.187 | 0.00733 | 0.001 | -25.519
-1.5 | -0.127 | 0.00715 | 0.001 | -17.734
-1 | -0.067 | 0.00701 | 0.001 | -9.525
-0.5 | -0.007 | 0.00677 | 0 | -0.981
0 | 0.052 | 0.00664 | 0 | 7.751
0.5 | 0.109 | 0.00669 | 0 | 16.36
1 | 0.167 | 0.00645 | -0.001 | 25.933
1.5 | 0.225 | 0.00662 | -0.001 | 33.987
2 | 0.283 | 0.00662 | -0.001 | 42.779
2.5 | 0.341 | 0.00646 | -0.002 | 52.76
3 | 0.399 | 0.00653 | -0.002 | 61.086
3.5 | 0.457 | 0.00657 | -0.002 | 69.518
4 | 0.514 | 0.0066 | -0.003 | 77.931
4.5 | 0.572 | 0.00672 | -0.003 | 85.195
5 | 0.63 | 0.00683 | -0.004 | 92.17
5.5 | 0.688 | 0.00723 | -0.004 | 95.047
6 | 0.745 | 0.00713 | -0.004 | 104.452
6.5 | 0.803 | 0.00752 | -0.005 | 106.804
7 | 0.861 | 0.00788 | -0.005 | 109.226
7.5 | 0.918 | 0.00839 | -0.006 | 109.469
8 | 0.976 | 0.00859 | -0.006 | 113.514
8.5 | 1.028 | 0.00906 | -0.006 | 113.418
9 | 1.072 | 0.01096 | -0.007 | 97.817
9.5 | 1.111 | 0.01146 | -0.007 | 96.948
10 | 1.146 | 0.01232 | -0.007 | 93.015
10.5 | 1.176 | 0.01318 | -0.008 | 89.273
11 | 1.201 | 0.01411 | -0.008 | 85.142
11.5 | 1.221 | 0.01523 | -0.009 | 80.214
12 | 1.236 | 0.01656 | -0.009 | 74.645
12.5 | 1.246 | 0.0181 | -0.009 | 68.843
13 | 1.25 | 0.02007 | -0.009 | 62.271
13.5 | 1.246 | 0.02247 | -0.01 | 55.457
14 | 1.238 | 0.02528 | -0.01 | 48.972
14.5 | 1.224 | 0.02885 | -0.01 | 42.422
15 | 1.205 | 0.0331 | -0.011 | 36.409
15.5 | 1.181 | 0.03855 | -0.011 | 30.635
16 | 1.153 | 0.04499 | -0.011 | 25.64
16.5 | 1.123 | 0.05225 | -0.011 | 21.498
17 | 1.091 | 0.0605 | -0.011 | 18.034
17.5 | 1.054 | 0.07034 | -0.011 | 14.991
18 | 1.018 | 0.07995 | -0.011 | 12.732

## 82. Re 6M Mach 0.00 (2)
BIGFOIL.COM POLAR EXPORT
MJZ1211
MJZ1211 |  |  |  | Cl Max: | 1.7663 | at alpha= | 18.5 | deg
XFOIL ncrit=9 |  |  |  | L/D Max: | 121.536 | at alpha= | 9 | deg
Re: | 6000000 |  |  | Cd Min: | 0.06101 | at alpha= | 20 | deg
Mach: | 0 |  |  | Cl=0 at alpha= | -0.39631 | deg
|  |  |  | @ Cl=0.1, Cd= | 0.0049325
|  |  |  | @ Cl=0.4, Cd= | 0.0049247
|  |  |  | @ Cl=0.6, Cd= | 0.0051989
alpha (deg) | Cl | Cd | Cm | Cl/Cd
-20 | -1.6678 | 0.05618 | -0.0181 | -29.6867
-19.5 | -1.6987 | 0.0452 | -0.0237 | -37.5819
-19 | -1.7111 | 0.03757 | -0.0267 | -45.5443
-18.5 | -1.7105 | 0.03238 | -0.0274 | -52.8258
-18 | -1.7038 | 0.02861 | -0.0263 | -59.5526
-17.5 | -1.6918 | 0.02586 | -0.0239 | -65.4215
-17 | -1.6753 | 0.02381 | -0.0205 | -70.3612
-16.5 | -1.6647 | 0.02162 | -0.0154 | -76.9981
-16 | -1.637 | 0.0199 | -0.0123 | -82.2613
-15.5 | -1.6007 | 0.01856 | -0.0101 | -86.2446
-15 | -1.56 | 0.01743 | -0.0084 | -89.5009
-14.5 | -1.5165 | 0.01644 | -0.007 | -92.2445
-14 | -1.4709 | 0.01553 | -0.0058 | -94.7135
-13.5 | -1.4238 | 0.0147 | -0.0047 | -96.8571
-13 | -1.3753 | 0.01393 | -0.0039 | -98.7294
-12.5 | -1.3257 | 0.01322 | -0.0031 | -100.2799
-12 | -1.2751 | 0.01256 | -0.0025 | -101.5207
-11.5 | -1.2235 | 0.01197 | -0.0019 | -102.2139
-11 | -1.1711 | 0.01142 | -0.0015 | -102.5482
-10.5 | -1.1204 | 0.01069 | -0.0007 | -104.8082
-10 | -1.0699 | 0.01021 | 0.0003 | -104.7894
-9.5 | -1.0171 | 0.00979 | 0.0009 | -103.8917
-9 | -0.9633 | 0.0094 | 0.0013 | -102.4787
-8.5 | -0.9088 | 0.00906 | 0.0015 | -100.3091
-8 | -0.8543 | 0.00868 | 0.0018 | -98.4217
-7.5 | -0.7993 | 0.00831 | 0.002 | -96.1853
-7 | -0.7437 | 0.00802 | 0.0021 | -92.7307
-6.5 | -0.6878 | 0.00774 | 0.0022 | -88.863
-6 | -0.6317 | 0.00747 | 0.0022 | -84.5649
-5.5 | -0.5753 | 0.00724 | 0.0022 | -79.4613
-5 | -0.5188 | 0.00704 | 0.0022 | -73.6932
-4.5 | -0.4622 | 0.00684 | 0.0021 | -67.5731
-4 | -0.4056 | 0.00663 | 0.0021 | -61.1765
-3.5 | -0.3491 | 0.00641 | 0.0021 | -54.4618
-3 | -0.2932 | 0.00611 | 0.0021 | -47.9869
-2.5 | -0.237 | 0.00586 | 0.0021 | -40.4437
-2 | -0.1807 | 0.00566 | 0.002 | -31.9258
-1.5 | -0.1244 | 0.00545 | 0.0019 | -22.8257
-1 | -0.0686 | 0.00521 | 0.0019 | -13.167
-0.5 | -0.0118 | 0.00509 | 0.0018 | -2.3183
0 | 0.0451 | 0.005 | 0.0016 | 9.02
0.5 | 0.102 | 0.00493 | 0.0015 | 20.6897
1 | 0.159 | 0.00489 | 0.0013 | 32.5153
1.5 | 0.216 | 0.00486 | 0.0011 | 44.4444
2 | 0.2731 | 0.00485 | 0.0009 | 56.3093
2.5 | 0.3301 | 0.00486 | 0.0007 | 67.9218
3 | 0.3867 | 0.00492 | 0.0006 | 78.5976
3.5 | 0.4431 | 0.00494 | 0.0005 | 89.6964
4 | 0.4986 | 0.00494 | 0.0006 | 100.9312
4.5 | 0.554 | 0.00505 | 0.0008 | 109.703
5 | 0.6096 | 0.00523 | 0.0008 | 116.5583
5.5 | 0.6647 | 0.00557 | 0.0009 | 119.3357
6 | 0.7187 | 0.00599 | 0.0012 | 119.9833
6.5 | 0.7722 | 0.00643 | 0.0016 | 120.0933
7 | 0.8259 | 0.0069 | 0.0018 | 119.6957
7.5 | 0.885 | 0.00732 | 0.0009 | 120.9016
8 | 0.9443 | 0.0078 | -0.0002 | 121.0641
8.5 | 1.0066 | 0.00829 | -0.002 | 121.4234
9 | 1.0683 | 0.00879 | -0.0038 | 121.5358
9.5 | 1.1287 | 0.00933 | -0.0053 | 120.9753
10 | 1.1747 | 0.00984 | -0.0036 | 119.3801
10.5 | 1.2223 | 0.01039 | -0.0024 | 117.642
11 | 1.2715 | 0.01099 | -0.0017 | 115.6961
11.5 | 1.3214 | 0.01159 | -0.0011 | 114.0121
12 | 1.3704 | 0.01227 | -0.0005 | 111.687
12.5 | 1.4194 | 0.01293 | 0 | 109.7757
13 | 1.4662 | 0.01375 | 0.0008 | 106.6327
13.5 | 1.5127 | 0.01452 | 0.0015 | 104.1804
14 | 1.5579 | 0.01533 | 0.0024 | 101.6243
14.5 | 1.5999 | 0.0163 | 0.0036 | 98.1534
15 | 1.6376 | 0.01747 | 0.0052 | 93.7378
15.5 | 1.669 | 0.01868 | 0.0077 | 89.3469
16 | 1.6952 | 0.02011 | 0.0103 | 84.2964
16.5 | 1.7187 | 0.02195 | 0.0123 | 78.3007
17 | 1.7389 | 0.02432 | 0.0138 | 71.5008
17.5 | 1.7546 | 0.02737 | 0.0147 | 64.1067
18 | 1.7641 | 0.03132 | 0.015 | 56.325
18.5 | 1.7663 | 0.03635 | 0.0145 | 48.5915
19 | 1.7586 | 0.04282 | 0.0132 | 41.0696
19.5 | 1.7395 | 0.05103 | 0.0108 | 34.0878
20 | 1.7112 | 0.06101 | 0.0073 | 28.0479

## 83. Re 6M Mach 0.10 (1)
BIGFOIL.COM POLAR EXPORT
MJZ1211
MJZ1211 |  |  |  | Cl Max: | 1.239 | at alpha= | 12.5 | deg
JavaFoil+Calcfoil stall+Eppler ext transition |  |  |  | L/D Max: | 113.172 | at alpha= | 8 | deg
Re: | 6000000 |  |  | Cd Min: | 0.00645 | at alpha= | 2.5 | deg
Mach: | 0.1 |  |  | Cl=0 at alpha= | -0.44068 | deg
|  |  |  | @ Cl=0.1, Cd= | 0.0066931
|  |  |  | @ Cl=0.4, Cd= | 0.00654
|  |  |  | @ Cl=0.6, Cd= | 0.0067838
alpha (deg) | Cl | Cd | Cm | Cl/Cd
-16 | -0.692 | 0.11096 | 0.005 | -6.234
-15.5 | -0.714 | 0.10384 | 0.005 | -6.876
-15 | -0.736 | 0.0961 | 0.006 | -7.657
-14.5 | -0.759 | 0.08632 | 0.006 | -8.795
-14 | -0.784 | 0.07482 | 0.006 | -10.482
-13.5 | -0.819 | 0.05735 | 0.006 | -14.283
-13 | -0.868 | 0.03641 | 0.007 | -23.833
-12.5 | -0.92 | 0.02144 | 0.007 | -42.91
-12 | -0.951 | 0.01622 | 0.007 | -58.639
-11.5 | -0.961 | 0.01442 | 0.007 | -66.663
-11 | -0.962 | 0.01339 | 0.007 | -71.833
-10.5 | -0.953 | 0.01261 | 0.007 | -75.565
-10 | -0.937 | 0.01183 | 0.006 | -79.153
-9.5 | -0.915 | 0.01196 | 0.006 | -76.515
-9 | -0.889 | 0.01268 | 0.006 | -70.09
-8.5 | -0.858 | 0.01192 | 0.006 | -71.911
-8 | -0.822 | 0.01116 | 0.005 | -73.632
-7.5 | -0.782 | 0.01057 | 0.005 | -73.962
-7 | -0.738 | 0.01017 | 0.005 | -72.607
-6.5 | -0.692 | 0.00992 | 0.004 | -69.703
-6 | -0.642 | 0.00964 | 0.004 | -66.632
-5.5 | -0.61 | 0.00943 | 0.004 | -64.702
-5 | -0.55 | 0.00914 | 0.003 | -60.182
-4.5 | -0.49 | 0.00868 | 0.003 | -56.415
-4 | -0.429 | 0.00861 | 0.003 | -49.887
-3.5 | -0.369 | 0.00788 | 0.002 | -46.831
-3 | -0.309 | 0.00768 | 0.002 | -40.188
-2.5 | -0.248 | 0.00743 | 0.002 | -33.416
-2 | -0.188 | 0.00735 | 0.001 | -25.583
-1.5 | -0.128 | 0.00717 | 0.001 | -17.785
-1 | -0.067 | 0.00702 | 0.001 | -9.559
-0.5 | -0.007 | 0.00678 | 0 | -0.984
0 | 0.052 | 0.00666 | 0 | 7.766
0.5 | 0.11 | 0.0067 | 0 | 16.399
1 | 0.168 | 0.00646 | -0.001 | 25.997
1.5 | 0.226 | 0.00664 | -0.001 | 34.064
2 | 0.284 | 0.00663 | -0.001 | 42.878
2.5 | 0.342 | 0.00645 | -0.002 | 53.061
3 | 0.4 | 0.00654 | -0.002 | 61.237
3.5 | 0.458 | 0.00658 | -0.002 | 69.665
4 | 0.516 | 0.00661 | -0.003 | 78.098
4.5 | 0.574 | 0.00673 | -0.003 | 85.333
5 | 0.632 | 0.00685 | -0.004 | 92.28
5.5 | 0.69 | 0.00726 | -0.004 | 95.068
6 | 0.748 | 0.00717 | -0.004 | 104.344
6.5 | 0.806 | 0.00756 | -0.005 | 106.697
7 | 0.864 | 0.00792 | -0.005 | 109.089
7.5 | 0.922 | 0.00844 | -0.006 | 109.243
8 | 0.98 | 0.00866 | -0.006 | 113.172
8.5 | 1.032 | 0.00913 | -0.006 | 112.975
9 | 1.075 | 0.01089 | -0.007 | 98.673
9.5 | 1.114 | 0.0116 | -0.007 | 96.052
10 | 1.147 | 0.0125 | -0.007 | 91.797
10.5 | 1.177 | 0.01337 | -0.008 | 88.025
11 | 1.2 | 0.01438 | -0.008 | 83.477
11.5 | 1.212 | 0.01668 | -0.008 | 72.701
12 | 1.231 | 0.01695 | -0.009 | 72.651
12.5 | 1.239 | 0.01865 | -0.009 | 66.422
13 | 1.239 | 0.02081 | -0.009 | 59.56
13.5 | 1.233 | 0.02332 | -0.01 | 52.868
14 | 1.221 | 0.0264 | -0.01 | 46.239
14.5 | 1.202 | 0.03036 | -0.01 | 39.603
15 | 1.178 | 0.03531 | -0.011 | 33.376
15.5 | 1.15 | 0.04142 | -0.011 | 27.755
16 | 1.118 | 0.04835 | -0.011 | 23.124
16.5 | 1.083 | 0.05684 | -0.011 | 19.046
17 | 1.045 | 0.06618 | -0.011 | 15.798
17.5 | 1.006 | 0.07605 | -0.011 | 13.227

## 84. Re 6M Mach 0.10 (2)
BIGFOIL.COM POLAR EXPORT
MJZ1211
MJZ1211 |  |  |  | Cl Max: | 1.7505 | at alpha= | 18 | deg
XFOIL ncrit=9 |  |  |  | L/D Max: | 121.425 | at alpha= | 8.5 | deg
Re: | 6000000 |  |  | Cd Min: | 0.08637 | at alpha= | -20 | deg
Mach: | 0.1 |  |  | Cl=0 at alpha= | -0.39703 | deg
|  |  |  | @ Cl=0.1, Cd= | 0.0049433
|  |  |  | @ Cl=0.4, Cd= | 0.0049338
|  |  |  | @ Cl=0.6, Cd= | 0.0052063
alpha (deg) | Cl | Cd | Cm | Cl/Cd
-20 | -1.5005 | 0.08637 | -0.0021 | -17.3729
-19.5 | -1.6089 | 0.06199 | -0.0163 | -25.9542
-19 | -1.6567 | 0.04803 | -0.0242 | -34.493
-18.5 | -1.6739 | 0.03931 | -0.0282 | -42.582
-18 | -1.6782 | 0.03322 | -0.0296 | -50.5178
-17.5 | -1.6742 | 0.02898 | -0.0287 | -57.7709
-17 | -1.6633 | 0.02602 | -0.0261 | -63.9239
-16.5 | -1.6479 | 0.02382 | -0.0224 | -69.1814
-16 | -1.6293 | 0.02204 | -0.018 | -73.9247
-15.5 | -1.6053 | 0.0199 | -0.0142 | -80.6683
-15 | -1.5689 | 0.01838 | -0.0117 | -85.3591
-14.5 | -1.527 | 0.01718 | -0.0098 | -88.8824
-14 | -1.482 | 0.01615 | -0.0083 | -91.7647
-13.5 | -1.435 | 0.01522 | -0.007 | -94.2838
-13 | -1.3863 | 0.01437 | -0.0058 | -96.4718
-12.5 | -1.3365 | 0.01358 | -0.0048 | -98.4168
-12 | -1.2855 | 0.01285 | -0.004 | -100.0389
-11.5 | -1.2335 | 0.01221 | -0.0033 | -101.0238
-11 | -1.1805 | 0.01162 | -0.0027 | -101.5921
-10.5 | -1.1288 | 0.01094 | -0.0018 | -103.181
-10 | -1.0782 | 0.01037 | -0.0006 | -103.973
-9.5 | -1.025 | 0.00991 | 0.0001 | -103.4309
-9 | -0.9707 | 0.0095 | 0.0006 | -102.1789
-8.5 | -0.9156 | 0.00913 | 0.001 | -100.2848
-8 | -0.8603 | 0.00878 | 0.0013 | -97.9841
-7.5 | -0.805 | 0.00837 | 0.0016 | -96.1768
-7 | -0.7488 | 0.00807 | 0.0017 | -92.7881
-6.5 | -0.6923 | 0.00779 | 0.0019 | -88.8703
-6 | -0.6359 | 0.0075 | 0.002 | -84.7867
-5.5 | -0.579 | 0.00728 | 0.002 | -79.533
-5 | -0.5221 | 0.00706 | 0.002 | -73.9518
-4.5 | -0.4651 | 0.00686 | 0.002 | -67.7988
-4 | -0.408 | 0.00665 | 0.002 | -61.3534
-3.5 | -0.3512 | 0.00642 | 0.002 | -54.704
-3 | -0.2948 | 0.00613 | 0.002 | -48.0914
-2.5 | -0.2383 | 0.00588 | 0.002 | -40.5272
-2 | -0.1816 | 0.00567 | 0.002 | -32.0282
-1.5 | -0.125 | 0.00546 | 0.0019 | -22.8938
-1 | -0.0689 | 0.00521 | 0.0019 | -13.2246
-0.5 | -0.0118 | 0.0051 | 0.0018 | -2.3137
0 | 0.0455 | 0.00501 | 0.0016 | 9.0818
0.5 | 0.1027 | 0.00494 | 0.0015 | 20.7895
1 | 0.16 | 0.0049 | 0.0013 | 32.6531
1.5 | 0.2174 | 0.00487 | 0.0011 | 44.6407
2 | 0.2748 | 0.00486 | 0.0009 | 56.5432
2.5 | 0.3322 | 0.00487 | 0.0008 | 68.2136
3 | 0.3892 | 0.00493 | 0.0006 | 78.9452
3.5 | 0.446 | 0.00495 | 0.0006 | 90.101
4 | 0.5018 | 0.00496 | 0.0007 | 101.1694
4.5 | 0.5576 | 0.00507 | 0.0008 | 109.9803
5 | 0.6136 | 0.00525 | 0.0009 | 116.8762
5.5 | 0.669 | 0.0056 | 0.0011 | 119.4643
6 | 0.7235 | 0.00602 | 0.0013 | 120.1827
6.5 | 0.7774 | 0.00646 | 0.0017 | 120.3406
7 | 0.8315 | 0.00693 | 0.0021 | 119.9856
7.5 | 0.8911 | 0.00738 | 0.0011 | 120.7453
8.5 | 1.0139 | 0.00835 | -0.0017 | 121.4251
9 | 1.0761 | 0.00887 | -0.0034 | 121.3191
9.5 | 1.1363 | 0.00944 | -0.0046 | 120.3708
10 | 1.1828 | 0.00995 | -0.0029 | 118.8744
10.5 | 1.2312 | 0.01051 | -0.0017 | 117.1456
11 | 1.2809 | 0.01114 | -0.0008 | 114.982
11.5 | 1.3309 | 0.01179 | -0.0001 | 112.8838
12 | 1.3808 | 0.01245 | 0.0006 | 110.9076
12.5 | 1.4297 | 0.01319 | 0.0013 | 108.3927
13 | 1.4767 | 0.01405 | 0.0022 | 105.1032
13.5 | 1.5238 | 0.01482 | 0.0031 | 102.8205
14 | 1.5683 | 0.01573 | 0.0042 | 99.7012
14.5 | 1.6089 | 0.01684 | 0.0058 | 95.5404
15 | 1.6444 | 0.0181 | 0.0079 | 90.8508
15.5 | 1.6728 | 0.0194 | 0.0108 | 86.2268
16 | 1.6976 | 0.02112 | 0.0132 | 80.3788
16.5 | 1.7191 | 0.02338 | 0.015 | 73.5287
17 | 1.7363 | 0.0263 | 0.0162 | 66.019
17.5 | 1.7473 | 0.03012 | 0.0167 | 58.0113
18 | 1.7505 | 0.03507 | 0.0164 | 49.9145
18.5 | 1.7444 | 0.04142 | 0.0152 | 42.1149
19 | 1.7264 | 0.04954 | 0.0129 | 34.8486
19.5 | 1.6969 | 0.05964 | 0.0093 | 28.4524
20 | 1.658 | 0.07153 | 0.0046 | 23.1791

## 85. Re 6M Mach 0.25 (1)
BIGFOIL.COM POLAR EXPORT
MJZ1211
MJZ1211 |  |  |  | Cl Max: | 1.19 | at alpha= | 11.5 | deg
JavaFoil+Calcfoil stall+Eppler ext transition |  |  |  | L/D Max: | 109.072 | at alpha= | 7.5 | deg
Re: | 6000000 |  |  | Cd Min: | 0.00646 | at alpha= | 1.5 | deg
Mach: | 0.25 |  |  | Cl=0 at alpha= | -0.44167 | deg
|  |  |  | @ Cl=0.1, Cd= | 0.0067561
|  |  |  | @ Cl=0.4, Cd= | 0.006544
|  |  |  | @ Cl=0.6, Cd= | 0.0068143
alpha (deg) | Cl | Cd | Cm | Cl/Cd
-15 | -0.422 | 0.11199 | 0.005 | -3.766
-14.5 | -0.477 | 0.10524 | 0.005 | -4.529
-14 | -0.527 | 0.09883 | 0.005 | -5.335
-13.5 | -0.574 | 0.09229 | 0.005 | -6.218
-13 | -0.616 | 0.08625 | 0.005 | -7.137
-12.5 | -0.654 | 0.07926 | 0.005 | -8.246
-12 | -0.69 | 0.0695 | 0.005 | -9.933
-11.5 | -0.753 | 0.04347 | 0.006 | -17.333
-11 | -0.848 | 0.01802 | 0.007 | -47.042
-10.5 | -0.881 | 0.01428 | 0.007 | -61.708
-10 | -0.889 | 0.01303 | 0.007 | -68.279
-9.5 | -0.885 | 0.01138 | 0.006 | -77.746
-9 | -0.871 | 0.0118 | 0.006 | -73.861
-8.5 | -0.85 | 0.01234 | 0.006 | -68.881
-8 | -0.822 | 0.01201 | 0.005 | -68.468
-7.5 | -0.787 | 0.01115 | 0.005 | -70.611
-7 | -0.748 | 0.01057 | 0.005 | -70.709
-6.5 | -0.703 | 0.01015 | 0.005 | -69.284
-6 | -0.655 | 0.00989 | 0.004 | -66.263
-5.5 | -0.627 | 0.00959 | 0.004 | -65.406
-5 | -0.565 | 0.00937 | 0.004 | -60.335
-4.5 | -0.503 | 0.00906 | 0.003 | -55.523
-4 | -0.441 | 0.00882 | 0.003 | -50.012
-3.5 | -0.379 | 0.00804 | 0.003 | -47.179
-3 | -0.317 | 0.00781 | 0.002 | -40.63
-2.5 | -0.255 | 0.00756 | 0.002 | -33.748
-2 | -0.193 | 0.00734 | 0.002 | -26.328
-1.5 | -0.131 | 0.00725 | 0.001 | -18.064
-1 | -0.069 | 0.00709 | 0.001 | -9.731
-0.5 | -0.007 | 0.00679 | 0 | -1.009
0 | 0.053 | 0.00678 | 0 | 7.787
0.5 | 0.112 | 0.00675 | 0 | 16.606
1 | 0.171 | 0.00652 | -0.001 | 26.316
1.5 | 0.231 | 0.00646 | -0.001 | 35.723
2 | 0.29 | 0.00669 | -0.001 | 43.374
2.5 | 0.349 | 0.00651 | -0.002 | 53.685
3 | 0.409 | 0.00655 | -0.002 | 62.425
3.5 | 0.468 | 0.00665 | -0.003 | 70.42
4 | 0.527 | 0.00669 | -0.003 | 78.842
4.5 | 0.586 | 0.00677 | -0.003 | 86.606
5 | 0.646 | 0.00696 | -0.004 | 92.752
5.5 | 0.705 | 0.00741 | -0.004 | 95.182
6 | 0.764 | 0.00766 | -0.005 | 99.806
6.5 | 0.823 | 0.00764 | -0.005 | 107.777
7 | 0.882 | 0.00815 | -0.005 | 108.212
7.5 | 0.941 | 0.00863 | -0.006 | 109.072
8 | 1 | 0.00922 | -0.006 | 108.534
8.5 | 1.05 | 0.01086 | -0.007 | 96.66
9 | 1.089 | 0.01163 | -0.007 | 93.592
9.5 | 1.123 | 0.01247 | -0.007 | 90.032
10 | 1.15 | 0.01359 | -0.008 | 84.644
10.5 | 1.172 | 0.01474 | -0.008 | 79.518
11 | 1.185 | 0.01612 | -0.008 | 73.488
11.5 | 1.19 | 0.01781 | -0.009 | 66.814
12 | 1.187 | 0.01991 | -0.009 | 59.605
12.5 | 1.174 | 0.02268 | -0.009 | 51.778
13 | 1.152 | 0.02611 | -0.01 | 44.143
13.5 | 1.117 | 0.0309 | -0.01 | 36.155
14 | 1.072 | 0.03741 | -0.01 | 28.656
14.5 | 1.018 | 0.04579 | -0.01 | 22.235
15 | 0.956 | 0.05663 | -0.01 | 16.891
15.5 | 0.891 | 0.06902 | -0.01 | 12.902
16 | 0.819 | 0.08461 | -0.01 | 9.683
16.5 | 0.745 | 0.1024 | -0.009 | 7.279

## 86. Re 6M Mach 0.25 (2)
BIGFOIL.COM POLAR EXPORT
MJZ1211
MJZ1211 |  |  |  | Cl Max: | 1.6818 | at alpha= | 16 | deg
XFOIL ncrit=9 |  |  |  | L/D Max: | 120.941 | at alpha= | 7.5 | deg
Re: | 6000000 |  |  | Cd Min: | 0.19884 | at alpha= | -19 | deg
Mach: | 0.25 |  |  | Cl=0 at alpha= | -0.40287 | deg
|  |  |  | @ Cl=0.1, Cd= | 0.0049902
|  |  |  | @ Cl=0.4, Cd= | 0.0049875
|  |  |  | @ Cl=0.6, Cd= | 0.0052323
alpha (deg) | Cl | Cd | Cm | Cl/Cd
-19 | -0.921 | 0.19884 | 0.0657 | -4.6319
-18.5 | -0.9851 | 0.17145 | 0.0485 | -5.7457
-18 | -1.0583 | 0.14652 | 0.0327 | -7.2229
-17.5 | -1.1432 | 0.12243 | 0.0178 | -9.3376
-17 | -1.2248 | 0.10097 | 0.0054 | -12.1303
-16.5 | -1.291 | 0.08268 | -0.0047 | -15.6144
-16 | -1.3532 | 0.06456 | -0.0159 | -20.9603
-15.5 | -1.4004 | 0.04876 | -0.0271 | -28.7203
-15 | -1.4423 | 0.03598 | -0.0353 | -40.0862
-14.5 | -1.4719 | 0.02828 | -0.0349 | -52.0474
-14 | -1.4841 | 0.02392 | -0.0288 | -62.0443
-13.5 | -1.4665 | 0.02088 | -0.0236 | -70.2347
-13 | -1.4303 | 0.01865 | -0.0199 | -76.6917
-12.5 | -1.3858 | 0.01692 | -0.0169 | -81.9031
-12 | -1.3367 | 0.01551 | -0.0145 | -86.1831
-11.5 | -1.2849 | 0.01427 | -0.0123 | -90.042
-11 | -1.2306 | 0.01326 | -0.0105 | -92.8054
-10.5 | -1.176 | 0.01242 | -0.0086 | -94.686
-10 | -1.1225 | 0.01172 | -0.0066 | -95.7765
-9.5 | -1.0682 | 0.01081 | -0.0048 | -98.8159
-9 | -1.0115 | 0.01016 | -0.0036 | -99.5571
-8.5 | -0.9535 | 0.00964 | -0.0026 | -98.9108
-8 | -0.895 | 0.00921 | -0.0017 | -97.177
-7.5 | -0.8361 | 0.00882 | -0.001 | -94.7959
-7 | -0.7777 | 0.00834 | -0.0004 | -93.2494
-6.5 | -0.7185 | 0.00802 | 0.0001 | -89.5885
-6 | -0.6592 | 0.0077 | 0.0005 | -85.6104
-5.5 | -0.5998 | 0.00743 | 0.0008 | -80.7268
-5 | -0.5404 | 0.00718 | 0.0011 | -75.2646
-4.5 | -0.4809 | 0.00697 | 0.0012 | -68.9957
-4 | -0.4215 | 0.00676 | 0.0013 | -62.3521
-3.5 | -0.3624 | 0.00655 | 0.0015 | -55.3282
-3 | -0.304 | 0.00623 | 0.0016 | -48.7961
-2.5 | -0.2455 | 0.00597 | 0.0017 | -41.1223
-2 | -0.187 | 0.00574 | 0.0017 | -32.5784
-1.5 | -0.1284 | 0.00553 | 0.0017 | -23.2188
-1 | -0.0705 | 0.00527 | 0.0018 | -13.3776
-0.5 | -0.0115 | 0.00515 | 0.0017 | -2.233
0 | 0.0477 | 0.00507 | 0.0016 | 9.4083
0.5 | 0.1067 | 0.00498 | 0.0014 | 21.4257
1 | 0.166 | 0.00494 | 0.0013 | 33.6032
1.5 | 0.2252 | 0.00493 | 0.0012 | 45.6795
2 | 0.2846 | 0.00493 | 0.001 | 57.7282
2.5 | 0.3439 | 0.00494 | 0.0009 | 69.6154
3 | 0.403 | 0.00499 | 0.0008 | 80.7615
3.5 | 0.4618 | 0.00504 | 0.0008 | 91.627
4 | 0.5197 | 0.00505 | 0.001 | 102.9109
4.5 | 0.5777 | 0.00514 | 0.0012 | 112.393
5 | 0.6357 | 0.00538 | 0.0015 | 118.1599
5.5 | 0.6933 | 0.00574 | 0.0018 | 120.784
6.5 | 0.8059 | 0.00671 | 0.0029 | 120.1043
7 | 0.8625 | 0.00719 | 0.0034 | 119.9583
7.5 | 0.9252 | 0.00765 | 0.0027 | 120.9412
8 | 0.9883 | 0.00818 | 0.0019 | 120.8191
8.5 | 1.0544 | 0.00877 | 0.0004 | 120.2281
9 | 1.1201 | 0.00936 | -0.001 | 119.6688
9.5 | 1.1788 | 0.00998 | -0.0008 | 118.1162
10 | 1.2281 | 0.0106 | 0.0014 | 115.8585
10.5 | 1.2798 | 0.01128 | 0.003 | 113.4574
11 | 1.3322 | 0.01206 | 0.0044 | 110.4643
11.5 | 1.3852 | 0.01281 | 0.0058 | 108.1343
12 | 1.4357 | 0.01378 | 0.0074 | 104.1872
12.5 | 1.4863 | 0.01468 | 0.009 | 101.2466
13 | 1.5337 | 0.01576 | 0.011 | 97.316
13.5 | 1.576 | 0.01709 | 0.0134 | 92.2177
14 | 1.6073 | 0.01867 | 0.0171 | 86.09
14.5 | 1.6345 | 0.02056 | 0.0203 | 79.499
15 | 1.6568 | 0.02319 | 0.0227 | 71.4446
15.5 | 1.6733 | 0.02676 | 0.024 | 62.5299
16 | 1.6818 | 0.0315 | 0.0243 | 53.3905
16.5 | 1.6794 | 0.03778 | 0.0234 | 44.4521
17 | 1.6634 | 0.04598 | 0.0211 | 36.1766
17.5 | 1.6324 | 0.0563 | 0.0174 | 28.9947
18 | 1.5909 | 0.06839 | 0.0124 | 23.2622
18.5 | 1.5421 | 0.08184 | 0.0065 | 18.8429
19 | 1.4903 | 0.09611 | -0.0001 | 15.5062
19.5 | 1.4373 | 0.1111 | -0.0075 | 12.937
20 | 1.3888 | 0.12605 | -0.0154 | 11.0179

## 87. Re 6M Mach 0.50 (1)
BIGFOIL.COM POLAR EXPORT
MJZ1211
MJZ1211 |  |  |  | Cl Max: | 1.122 | at alpha= | 20 | deg
JavaFoil+Calcfoil stall+Eppler ext transition |  |  |  | L/D Max: | 92.881 | at alpha= | 5.5 | deg
Re: | 6000000 |  |  | Cd Min: | 0.00679 | at alpha= | 2 | deg
Mach: | 0.5 |  |  | Cl=0 at alpha= | -0.43651 | deg
|  |  |  | @ Cl=0.1, Cd= | 0.0069948
|  |  |  | @ Cl=0.4, Cd= | 0.0069023
|  |  |  | @ Cl=0.6, Cd= | 0.0071385
alpha (deg) | Cl | Cd | Cm | Cl/Cd
-20 | -1.07 | 0.14732 | 0.008 | -7.266
-19.5 | -1.042 | 0.15133 | 0.007 | -6.884
-19 | -1.019 | 0.13665 | 0.007 | -7.453
-18.5 | -0.988 | 0.14269 | 0.007 | -6.921
-18 | -0.965 | 0.12708 | 0.007 | -7.592
-17.5 | -0.934 | 0.13104 | 0.007 | -7.128
-17 | -0.92 | 0.11023 | 0.007 | -8.35
-16.5 | -0.882 | 0.11763 | 0.006 | -7.496
-16 | -0.89 | 0.0834 | 0.008 | -10.672
-15.5 | -0.834 | 0.10318 | 0.006 | -8.081
-15 | -0.799 | 0.10864 | 0.006 | -7.351
-14.5 | -0.796 | 0.08216 | 0.007 | -9.683
-14 | -0.748 | 0.09467 | 0.006 | -7.897
-13.5 | -0.718 | 0.0942 | 0.005 | -7.617
-13 | -0.718 | 0.06776 | 0.007 | -10.597
-12.5 | -0.664 | 0.08388 | 0.005 | -7.922
-12 | -0.638 | 0.08031 | 0.005 | -7.944
-11.5 | -0.64 | 0.05476 | 0.006 | -11.688
-11 | -0.589 | 0.06737 | 0.005 | -8.747
-10.5 | -0.641 | 0.02268 | 0.007 | -28.285
-10 | -0.561 | 0.04275 | 0.006 | -13.13
-9.5 | -0.514 | 0.05207 | 0.005 | -9.872
-9 | -0.502 | 0.03959 | 0.005 | -12.678
-8.5 | -0.542 | 0.01412 | 0.006 | -38.379
-8 | -0.51 | 0.01352 | 0.006 | -37.698
-7.5 | -0.48 | 0.01267 | 0.006 | -37.865
-7 | -0.445 | 0.01244 | 0.005 | -35.788
-6.5 | -0.673 | 0.01172 | 0.005 | -57.446
-6 | -0.676 | 0.01164 | 0.005 | -58.089
-5.5 | -0.701 | 0.01083 | 0.004 | -64.744
-5 | -0.632 | 0.01038 | 0.004 | -60.875
-4.5 | -0.563 | 0.00994 | 0.004 | -56.615
-4 | -0.493 | 0.00973 | 0.003 | -50.683
-3.5 | -0.424 | 0.00928 | 0.003 | -45.704
-3 | -0.355 | 0.00824 | 0.002 | -43.038
-2.5 | -0.285 | 0.00798 | 0.002 | -35.737
-2 | -0.216 | 0.00778 | 0.002 | -27.739
-1.5 | -0.147 | 0.00752 | 0.001 | -19.495
-1 | -0.077 | 0.00738 | 0.001 | -10.445
-0.5 | -0.008 | 0.00727 | 0.001 | -1.055
0 | 0.055 | 0.00714 | 0 | 7.742
0.5 | 0.117 | 0.00694 | 0 | 16.932
1 | 0.18 | 0.00691 | -0.001 | 25.984
1.5 | 0.242 | 0.00688 | -0.001 | 35.156
2 | 0.304 | 0.00679 | -0.002 | 44.777
2.5 | 0.366 | 0.00699 | -0.002 | 52.374
3 | 0.428 | 0.00683 | -0.002 | 62.771
3.5 | 0.491 | 0.00689 | -0.003 | 71.257
4 | 0.553 | 0.00704 | -0.003 | 78.59
4.5 | 0.615 | 0.00717 | -0.004 | 85.842
5 | 0.678 | 0.00753 | -0.004 | 90.032
5.5 | 0.74 | 0.00797 | -0.005 | 92.881
6 | 0.803 | 0.0088 | -0.005 | 91.303
6.5 | 0.864 | 0.01036 | -0.005 | 83.376
7 | 0.923 | 0.0111 | -0.006 | 83.128
7.5 | 0.979 | 0.0122 | -0.006 | 80.311
8 | 1.034 | 0.01353 | -0.007 | 76.422
8.5 | 1.055 | 0.01568 | -0.007 | 67.303
9 | 1.02 | 0.01846 | -0.007 | 55.235
9.5 | 0.819 | 0.024 | -0.008 | 34.14
10 | 0.659 | 0.02824 | -0.008 | 23.328
10.5 | 0.683 | 0.03173 | -0.008 | 21.528
11 | 0.697 | 0.04029 | -0.008 | 17.305
11.5 | 0.734 | 0.03826 | -0.009 | 19.198
12 | 0.754 | 0.04481 | -0.009 | 16.824
12.5 | 0.763 | 0.05763 | -0.009 | 13.239
13 | 0.765 | 0.07717 | -0.008 | 9.908
13.5 | 0.779 | 0.08889 | -0.008 | 8.764
14 | 0.818 | 0.08577 | -0.009 | 9.535
14.5 | 0.854 | 0.08351 | -0.009 | 10.225
15 | 0.891 | 0.07992 | -0.01 | 11.153
15.5 | 0.93 | 0.0757 | -0.011 | 12.282
16 | 0.967 | 0.07204 | -0.012 | 13.424
16.5 | 0.928 | 0.12383 | -0.008 | 7.494
17 | 0.958 | 0.12432 | -0.009 | 7.707
17.5 | 1.025 | 0.09991 | -0.012 | 10.261
18 | 1.065 | 0.09305 | -0.013 | 11.45
18.5 | 1.037 | 0.142 | -0.01 | 7.303
19 | 1.067 | 0.14204 | -0.01 | 7.509
19.5 | 1.096 | 0.14203 | -0.011 | 7.72
20 | 1.122 | 0.15533 | -0.011 | 7.222

## 88. Re 6M Mach 0.50 (2)
BIGFOIL.COM POLAR EXPORT
MJZ1211
MJZ1211 |  |  |  | Cl Max: | 1.4171 | at alpha= | 10 | deg
XFOIL ncrit=9 |  |  |  | L/D Max: | 124.242 | at alpha= | 5 | deg
Re: | 6000000 |  |  | Cd Min: | 0.28397 | at alpha= | -20 | deg
Mach: | 0.5 |  |  | Cl=0 at alpha= | -0.4291 | deg
|  |  |  | @ Cl=0.1, Cd= | 0.0052466
|  |  |  | @ Cl=0.4, Cd= | 0.005202
|  |  |  | @ Cl=0.6, Cd= | 0.0054185
alpha (deg) | Cl | Cd | Cm | Cl/Cd
-20 | -0.9303 | 0.28397 | 0.1119 | -3.2761
-19.5 | -0.9085 | 0.27491 | 0.1063 | -3.3047
-19 | -0.8871 | 0.26564 | 0.1008 | -3.3395
-18.5 | -0.8664 | 0.25551 | 0.095 | -3.3909
-18 | -0.846 | 0.24565 | 0.0894 | -3.4439
-17.5 | -0.8243 | 0.23743 | 0.0843 | -3.4718
-17 | -0.8031 | 0.22897 | 0.0793 | -3.5074
-16.5 | -0.7832 | 0.21992 | 0.0742 | -3.5613
-16 | -0.7645 | 0.21056 | 0.069 | -3.6308
-15.5 | -0.7479 | 0.20079 | 0.0638 | -3.7248
-15 | -0.7341 | 0.1901 | 0.0583 | -3.8617
-14.5 | -0.722 | 0.17958 | 0.0529 | -4.0205
-14 | -0.7084 | 0.17028 | 0.0481 | -4.1602
-13.5 | -0.698 | 0.16045 | 0.0432 | -4.3503
-13 | -0.6931 | 0.14952 | 0.0378 | -4.6355
-12.5 | -0.6978 | 0.13718 | 0.0317 | -5.0867
-12 | -0.7114 | 0.12383 | 0.0249 | -5.745
-11.5 | -0.7312 | 0.11048 | 0.0177 | -6.6184
-11 | -0.7475 | 0.09849 | 0.0112 | -7.5896
-10.5 | -0.766 | 0.08655 | 0.0046 | -8.8504
-10 | -0.7886 | 0.07411 | -0.0027 | -10.6409
-9.5 | -0.8163 | 0.0611 | -0.0092 | -13.3601
-9 | -0.8387 | 0.04616 | -0.0231 | -18.1694
-8.5 | -0.8675 | 0.03489 | -0.033 | -24.8639
-8 | -0.8984 | 0.02751 | -0.0296 | -32.6572
-7.5 | -0.9075 | 0.01957 | -0.0241 | -46.372
-7 | -0.8899 | 0.01293 | -0.0172 | -68.8244
-6.5 | -0.8354 | 0.01013 | -0.0121 | -82.4679
-6 | -0.7669 | 0.00899 | -0.0089 | -85.3059
-5.5 | -0.6957 | 0.00834 | -0.0065 | -83.4173
-5 | -0.6246 | 0.00786 | -0.0047 | -79.4656
-4.5 | -0.5535 | 0.00753 | -0.0034 | -73.506
-4 | -0.4831 | 0.00723 | -0.0023 | -66.8188
-3.5 | -0.4134 | 0.00698 | -0.0014 | -59.2264
-3 | -0.3446 | 0.00671 | -0.0007 | -51.3562
-2.5 | -0.2776 | 0.00633 | 0 | -43.8547
-2 | -0.2105 | 0.00603 | 0.0005 | -34.9088
-1.5 | -0.1435 | 0.00579 | 0.0008 | -24.7841
-1 | -0.077 | 0.00552 | 0.0012 | -13.9493
-0.5 | -0.0096 | 0.0054 | 0.0013 | -1.7778
0 | 0.0581 | 0.00529 | 0.0013 | 10.983
0.5 | 0.1257 | 0.00522 | 0.0013 | 24.0805
1 | 0.1934 | 0.00517 | 0.0014 | 37.4081
1.5 | 0.2614 | 0.00516 | 0.0014 | 50.6589
2 | 0.3296 | 0.00517 | 0.0014 | 63.7524
2.5 | 0.398 | 0.0052 | 0.0015 | 76.5385
3 | 0.4666 | 0.00527 | 0.0017 | 88.5389
3.5 | 0.5349 | 0.00538 | 0.002 | 99.4238
4 | 0.6025 | 0.00542 | 0.0027 | 111.1624
4.5 | 0.6703 | 0.00556 | 0.0036 | 120.5576
5 | 0.738 | 0.00594 | 0.0046 | 124.2424
5.5 | 0.805 | 0.00648 | 0.006 | 124.2284
6 | 0.8719 | 0.00712 | 0.0075 | 122.4579
6.5 | 0.9393 | 0.00771 | 0.0094 | 121.8288
7 | 1.0083 | 0.00831 | 0.0114 | 121.3357
7.5 | 1.0847 | 0.00905 | 0.0122 | 119.8564
8 | 1.1656 | 0.00991 | 0.0125 | 117.6186
8.5 | 1.248 | 0.0109 | 0.0131 | 114.4954
9 | 1.3112 | 0.01188 | 0.0176 | 110.3704
9.5 | 1.3717 | 0.01315 | 0.0229 | 104.3118
10 | 1.4171 | 0.01552 | 0.0294 | 91.308
10.5 | 1.4163 | 0.02004 | 0.0363 | 70.6737
11 | 1.3947 | 0.02809 | 0.0365 | 49.6511
11.5 | 1.3625 | 0.03851 | 0.0327 | 35.3804
12 | 1.3225 | 0.05001 | 0.0276 | 26.4447
12.5 | 1.2815 | 0.06164 | 0.0225 | 20.7901
13 | 1.2416 | 0.07333 | 0.0171 | 16.9317
13.5 | 1.204 | 0.08524 | 0.0113 | 14.1248
14 | 1.1696 | 0.09731 | 0.0052 | 12.0193
14.5 | 1.1384 | 0.10954 | -0.0011 | 10.3926
15 | 1.1104 | 0.12184 | -0.0078 | 9.1136

## 89. Re 7M Mach 0.00 (1)
BIGFOIL.COM POLAR EXPORT
MJZ1211
MJZ1211 |  |  |  | Cl Max: | 1.253 | at alpha= | 13 | deg
JavaFoil+Calcfoil stall+Eppler ext transition |  |  |  | L/D Max: | 116.359 | at alpha= | 8 | deg
Re: | 7000000 |  |  | Cd Min: | 0.00644 | at alpha= | 1 | deg
Mach: | 0 |  |  | Cl=0 at alpha= | -0.44068 | deg
|  |  |  | @ Cl=0.1, Cd= | 0.0066484
|  |  |  | @ Cl=0.4, Cd= | 0.0065105
|  |  |  | @ Cl=0.6, Cd= | 0.0067917
alpha (deg) | Cl | Cd | Cm | Cl/Cd
-16.5 | -0.717 | 0.11112 | 0.006 | -6.454
-16 | -0.738 | 0.10358 | 0.006 | -7.123
-15.5 | -0.759 | 0.09483 | 0.006 | -8.003
-15 | -0.783 | 0.08352 | 0.006 | -9.372
-14.5 | -0.81 | 0.07013 | 0.006 | -11.545
-14 | -0.844 | 0.0534 | 0.007 | -15.798
-13.5 | -0.886 | 0.03584 | 0.007 | -24.718
-13 | -0.933 | 0.02216 | 0.007 | -42.105
-12.5 | -0.962 | 0.01698 | 0.007 | -56.646
-12 | -0.975 | 0.01479 | 0.007 | -65.942
-11.5 | -0.978 | 0.0136 | 0.007 | -71.94
-11 | -0.973 | 0.01278 | 0.007 | -76.172
-10.5 | -0.961 | 0.01163 | 0.007 | -82.599
-10 | -0.942 | 0.01174 | 0.006 | -80.253
-9.5 | -0.918 | 0.01239 | 0.006 | -74.12
-9 | -0.89 | 0.01209 | 0.006 | -73.664
-8.5 | -0.858 | 0.01157 | 0.006 | -74.138
-8 | -0.821 | 0.01083 | 0.005 | -75.802
-7.5 | -0.78 | 0.01029 | 0.005 | -75.814
-7 | -0.736 | 0.01001 | 0.005 | -73.559
-6.5 | -0.689 | 0.00961 | 0.004 | -71.77
-6 | -0.64 | 0.0093 | 0.004 | -68.774
-5.5 | -0.607 | 0.00923 | 0.004 | -65.754
-5 | -0.547 | 0.00895 | 0.003 | -61.116
-4.5 | -0.487 | 0.00852 | 0.003 | -57.182
-4 | -0.427 | 0.00845 | 0.003 | -50.543
-3.5 | -0.367 | 0.00786 | 0.002 | -46.722
-3 | -0.307 | 0.00764 | 0.002 | -40.189
-2.5 | -0.247 | 0.0074 | 0.002 | -33.408
-2 | -0.187 | 0.00733 | 0.001 | -25.511
-1.5 | -0.127 | 0.00713 | 0.001 | -17.806
-1 | -0.067 | 0.00696 | 0.001 | -9.599
-0.5 | -0.007 | 0.00678 | 0 | -0.979
0 | 0.052 | 0.00664 | 0 | 7.756
0.5 | 0.109 | 0.00665 | 0 | 16.447
1 | 0.167 | 0.00644 | -0.001 | 25.992
1.5 | 0.225 | 0.00663 | -0.001 | 33.979
2 | 0.283 | 0.00661 | -0.001 | 42.818
2.5 | 0.341 | 0.00644 | -0.002 | 52.931
3 | 0.399 | 0.00651 | -0.002 | 61.271
3.5 | 0.457 | 0.00654 | -0.002 | 69.796
4 | 0.514 | 0.00659 | -0.003 | 78.061
4.5 | 0.572 | 0.0067 | -0.003 | 85.369
5 | 0.63 | 0.00689 | -0.004 | 91.439
5.5 | 0.688 | 0.00724 | -0.004 | 95.007
6 | 0.745 | 0.0072 | -0.004 | 103.476
6.5 | 0.803 | 0.00778 | -0.005 | 103.227
7 | 0.861 | 0.00776 | -0.005 | 110.885
7.5 | 0.918 | 0.00829 | -0.006 | 110.76
8 | 0.976 | 0.00838 | -0.006 | 116.359
8.5 | 1.028 | 0.00891 | -0.006 | 115.35
9 | 1.074 | 0.00961 | -0.007 | 111.697
9.5 | 1.113 | 0.01075 | -0.007 | 103.529
10 | 1.148 | 0.01199 | -0.007 | 95.721
10.5 | 1.178 | 0.01279 | -0.008 | 92.092
11 | 1.204 | 0.01367 | -0.008 | 88.021
11.5 | 1.224 | 0.01473 | -0.009 | 83.102
12 | 1.239 | 0.01597 | -0.009 | 77.567
12.5 | 1.249 | 0.01741 | -0.009 | 71.75
13 | 1.253 | 0.01926 | -0.009 | 65.03
13.5 | 1.25 | 0.02149 | -0.01 | 58.151
14 | 1.242 | 0.02416 | -0.01 | 51.382
14.5 | 1.228 | 0.02743 | -0.01 | 44.763
15 | 1.209 | 0.03143 | -0.011 | 38.477
15.5 | 1.186 | 0.03649 | -0.011 | 32.497
16 | 1.158 | 0.04257 | -0.011 | 27.213
16.5 | 1.127 | 0.04989 | -0.011 | 22.598
17 | 1.095 | 0.05785 | -0.011 | 18.931
17.5 | 1.059 | 0.06672 | -0.011 | 15.877
18 | 1.021 | 0.07696 | -0.011 | 13.271

## 90. Re 7M Mach 0.00 (2)
BIGFOIL.COM POLAR EXPORT
MJZ1211
MJZ1211 |  |  |  | Cl Max: | 1.7842 | at alpha= | 18.5 | deg
XFOIL ncrit=9 |  |  |  | L/D Max: | 124.456 | at alpha= | 9 | deg
Re: | 7000000 |  |  | Cd Min: | 0.05566 | at alpha= | 20 | deg
Mach: | 0 |  |  | Cl=0 at alpha= | -0.39649 | deg
|  |  |  | @ Cl=0.1, Cd= | 0.0049036
|  |  |  | @ Cl=0.4, Cd= | 0.0049267
|  |  |  | @ Cl=0.6, Cd= | 0.0051619
alpha (deg) | Cl | Cd | Cm | Cl/Cd
-20 | -1.7451 | 0.04536 | -0.0241 | -38.4722
-19.5 | -1.7568 | 0.03789 | -0.027 | -46.3658
-19 | -1.7583 | 0.03246 | -0.0278 | -54.1682
-18.5 | -1.7515 | 0.02864 | -0.0268 | -61.1557
-18 | -1.7399 | 0.02582 | -0.0245 | -67.3857
-17.5 | -1.7241 | 0.02369 | -0.0213 | -72.7775
-17 | -1.7044 | 0.02207 | -0.0174 | -77.227
-16.5 | -1.6778 | 0.02076 | -0.0139 | -80.8189
-16 | -1.6425 | 0.01951 | -0.0116 | -84.1876
-15.5 | -1.6077 | 0.01797 | -0.0093 | -89.4658
-15 | -1.5672 | 0.01678 | -0.0075 | -93.3969
-14.5 | -1.5234 | 0.01577 | -0.0061 | -96.6011
-14 | -1.4774 | 0.01487 | -0.0049 | -99.3544
-13.5 | -1.4297 | 0.01407 | -0.0039 | -101.6134
-13 | -1.3808 | 0.01333 | -0.0031 | -103.5859
-12.5 | -1.3307 | 0.01265 | -0.0024 | -105.1937
-12 | -1.2797 | 0.01202 | -0.0018 | -106.4642
-11.5 | -1.2278 | 0.01144 | -0.0013 | -107.3252
-11 | -1.1735 | 0.01096 | -0.0012 | -107.0712
-10.5 | -1.1249 | 0.0105 | 0.0002 | -107.1333
-10 | -1.0733 | 0.00993 | 0.0009 | -108.0866
-9.5 | -1.02 | 0.00949 | 0.0014 | -107.4816
-9 | -0.9659 | 0.00911 | 0.0017 | -106.0263
-8.5 | -0.9112 | 0.00878 | 0.0019 | -103.7813
-8 | -0.856 | 0.00848 | 0.0021 | -100.9434
-7.5 | -0.801 | 0.00811 | 0.0023 | -98.767
-7 | -0.7453 | 0.00781 | 0.0024 | -95.4289
-6.5 | -0.6891 | 0.00757 | 0.0024 | -91.0304
-6 | -0.6331 | 0.0073 | 0.0024 | -86.726
-5.5 | -0.5765 | 0.0071 | 0.0024 | -81.1972
-5 | -0.52 | 0.00689 | 0.0024 | -75.4717
-4.5 | -0.4633 | 0.0067 | 0.0023 | -69.1493
-4 | -0.4065 | 0.00653 | 0.0022 | -62.2511
-3.5 | -0.35 | 0.00632 | 0.0022 | -55.3797
-3 | -0.2938 | 0.00605 | 0.0022 | -48.562
-2.5 | -0.2374 | 0.00582 | 0.0021 | -40.7904
-2 | -0.181 | 0.00562 | 0.0021 | -32.2064
-1.5 | -0.1245 | 0.00543 | 0.002 | -22.9282
-1 | -0.0686 | 0.00519 | 0.0019 | -13.2177
-0.5 | -0.0118 | 0.00506 | 0.0018 | -2.332
0 | 0.0452 | 0.00499 | 0.0016 | 9.0581
0.5 | 0.1023 | 0.0049 | 0.0014 | 20.8776
1 | 0.1593 | 0.00487 | 0.0013 | 32.7105
1.5 | 0.2163 | 0.00484 | 0.0011 | 44.6901
2 | 0.2736 | 0.00484 | 0.0008 | 56.5289
2.5 | 0.3307 | 0.00484 | 0.0006 | 68.3264
3 | 0.3873 | 0.00492 | 0.0005 | 78.7195
3.5 | 0.4441 | 0.00495 | 0.0003 | 89.7172
4 | 0.5003 | 0.00496 | 0.0003 | 100.8669
4.5 | 0.5558 | 0.00501 | 0.0004 | 110.9381
5 | 0.6111 | 0.0052 | 0.0005 | 117.5192
5.5 | 0.6663 | 0.00552 | 0.0005 | 120.7065
6 | 0.7206 | 0.0059 | 0.0007 | 122.1356
6.5 | 0.7742 | 0.00636 | 0.0011 | 121.7296
7 | 0.8281 | 0.00675 | 0.0013 | 122.6815
7.5 | 0.8835 | 0.00717 | 0.0012 | 123.2218
8 | 0.9411 | 0.00759 | 0.0006 | 123.9921
9 | 1.0641 | 0.00855 | -0.0027 | 124.4561
9.5 | 1.1249 | 0.00909 | -0.0043 | 123.7514
10 | 1.1773 | 0.00959 | -0.004 | 122.7633
10.5 | 1.2249 | 0.0101 | -0.0028 | 121.2772
11 | 1.274 | 0.01068 | -0.002 | 119.2884
11.5 | 1.3237 | 0.01129 | -0.0014 | 117.2453
12 | 1.3737 | 0.01189 | -0.0009 | 115.5341
12.5 | 1.4225 | 0.01258 | -0.0003 | 113.0763
13 | 1.4702 | 0.01333 | 0.0003 | 110.2926
13.5 | 1.5178 | 0.01403 | 0.001 | 108.1825
14 | 1.5631 | 0.01485 | 0.0018 | 105.2593
14.5 | 1.6054 | 0.01584 | 0.003 | 101.351
15 | 1.6456 | 0.01687 | 0.0044 | 97.5459
15.5 | 1.6832 | 0.01788 | 0.006 | 94.1387
16 | 1.7108 | 0.01912 | 0.0089 | 89.477
16.5 | 1.7348 | 0.02079 | 0.0113 | 83.444
17 | 1.7552 | 0.02298 | 0.0131 | 76.3795
17.5 | 1.7713 | 0.02585 | 0.0144 | 68.5222
18 | 1.7813 | 0.02958 | 0.015 | 60.2197
18.5 | 1.7842 | 0.03438 | 0.0148 | 51.8965
19 | 1.7781 | 0.04053 | 0.0137 | 43.8712
19.5 | 1.7699 | 0.04726 | 0.012 | 37.4503
20 | 1.7516 | 0.05566 | 0.0093 | 31.4696

## 91. Re 7M Mach 0.10 (1)
BIGFOIL.COM POLAR EXPORT
MJZ1211
MJZ1211 |  |  |  | Cl Max: | 1.242 | at alpha= | 12.5 | deg
JavaFoil+Calcfoil stall+Eppler ext transition |  |  |  | L/D Max: | 116.016 | at alpha= | 8 | deg
Re: | 7000000 |  |  | Cd Min: | 0.00643 | at alpha= | 2.5 | deg
Mach: | 0.1 |  |  | Cl=0 at alpha= | -0.44068 | deg
|  |  |  | @ Cl=0.1, Cd= | 0.0066583
|  |  |  | @ Cl=0.4, Cd= | 0.00652
|  |  |  | @ Cl=0.6, Cd= | 0.0068052
alpha (deg) | Cl | Cd | Cm | Cl/Cd
-16.5 | -0.67 | 0.1158 | 0.006 | -5.787
-16 | -0.694 | 0.10813 | 0.006 | -6.416
-15.5 | -0.717 | 0.10069 | 0.006 | -7.117
-15 | -0.74 | 0.09226 | 0.006 | -8.017
-14.5 | -0.765 | 0.08102 | 0.006 | -9.445
-14 | -0.794 | 0.06767 | 0.006 | -11.733
-13.5 | -0.835 | 0.04824 | 0.007 | -17.311
-13 | -0.885 | 0.02987 | 0.007 | -29.615
-12.5 | -0.934 | 0.01851 | 0.007 | -50.469
-12 | -0.956 | 0.01539 | 0.007 | -62.087
-11.5 | -0.964 | 0.01392 | 0.007 | -69.247
-11 | -0.963 | 0.01302 | 0.007 | -73.976
-10.5 | -0.953 | 0.01229 | 0.007 | -77.592
-10 | -0.937 | 0.01192 | 0.006 | -78.623
-9.5 | -0.916 | 0.01208 | 0.006 | -75.802
-9 | -0.889 | 0.01224 | 0.006 | -72.666
-8.5 | -0.858 | 0.01166 | 0.006 | -73.515
-8 | -0.822 | 0.01093 | 0.005 | -75.174
-7.5 | -0.782 | 0.01036 | 0.005 | -75.448
-7 | -0.738 | 0.00998 | 0.005 | -73.995
-6.5 | -0.692 | 0.00966 | 0.004 | -71.629
-6 | -0.642 | 0.00935 | 0.004 | -68.667
-5.5 | -0.61 | 0.00927 | 0.004 | -65.824
-5 | -0.55 | 0.00899 | 0.003 | -61.197
-4.5 | -0.49 | 0.00855 | 0.003 | -57.282
-4 | -0.429 | 0.00848 | 0.003 | -50.636
-3.5 | -0.369 | 0.00788 | 0.002 | -46.827
-3 | -0.309 | 0.00767 | 0.002 | -40.259
-2.5 | -0.248 | 0.00741 | 0.002 | -33.491
-2 | -0.188 | 0.00735 | 0.001 | -25.583
-1.5 | -0.128 | 0.00714 | 0.001 | -17.863
-1 | -0.067 | 0.00697 | 0.001 | -9.632
-0.5 | -0.007 | 0.00679 | 0 | -0.982
0 | 0.052 | 0.00665 | 0 | 7.775
0.5 | 0.11 | 0.00666 | 0 | 16.49
1 | 0.168 | 0.00645 | -0.001 | 26.049
1.5 | 0.226 | 0.00664 | -0.001 | 34.056
2 | 0.284 | 0.00662 | -0.001 | 42.916
2.5 | 0.342 | 0.00643 | -0.002 | 53.234
3 | 0.4 | 0.00652 | -0.002 | 61.422
3.5 | 0.458 | 0.00655 | -0.002 | 69.943
4 | 0.516 | 0.0066 | -0.003 | 78.213
4.5 | 0.574 | 0.00672 | -0.003 | 85.507
5 | 0.632 | 0.00691 | -0.004 | 91.515
5.5 | 0.69 | 0.00726 | -0.004 | 95.075
6 | 0.748 | 0.00723 | -0.004 | 103.432
6.5 | 0.806 | 0.00781 | -0.005 | 103.175
7 | 0.864 | 0.0078 | -0.005 | 110.778
7.5 | 0.922 | 0.00834 | -0.006 | 110.533
8 | 0.98 | 0.00844 | -0.006 | 116.016
8.5 | 1.032 | 0.00898 | -0.006 | 114.915
9 | 1.076 | 0.01104 | -0.007 | 97.447
9.5 | 1.115 | 0.01134 | -0.007 | 98.366
10 | 1.149 | 0.01216 | -0.007 | 94.532
10.5 | 1.179 | 0.01298 | -0.008 | 90.83
11 | 1.203 | 0.01392 | -0.008 | 86.365
11.5 | 1.215 | 0.01604 | -0.009 | 75.762
12 | 1.234 | 0.01635 | -0.009 | 75.468
12.5 | 1.242 | 0.01789 | -0.009 | 69.443
13 | 1.242 | 0.01994 | -0.01 | 62.304
13.5 | 1.236 | 0.02232 | -0.01 | 55.379
14 | 1.224 | 0.0252 | -0.01 | 48.586
14.5 | 1.207 | 0.02883 | -0.01 | 41.849
15 | 1.182 | 0.03368 | -0.011 | 35.102
15.5 | 1.155 | 0.0392 | -0.011 | 29.455
16 | 1.122 | 0.04612 | -0.011 | 24.33
16.5 | 1.087 | 0.05428 | -0.011 | 20.022
17 | 1.05 | 0.0633 | -0.011 | 16.58
17.5 | 1.009 | 0.07311 | -0.011 | 13.807

## 92. Re 7M Mach 0.10 (2)
BIGFOIL.COM POLAR EXPORT
MJZ1211
MJZ1211 |  |  |  | Cl Max: | 1.7679 | at alpha= | 18 | deg
XFOIL ncrit=9 |  |  |  | L/D Max: | 124.058 | at alpha= | 8 | deg
Re: | 7000000 |  |  | Cd Min: | 0.06395 | at alpha= | 20 | deg
Mach: | 0.1 |  |  | Cl=0 at alpha= | -0.39721 | deg
|  |  |  | @ Cl=0.1, Cd= | 0.0049142
|  |  |  | @ Cl=0.4, Cd= | 0.0049353
|  |  |  | @ Cl=0.6, Cd= | 0.0051585
alpha (deg) | Cl | Cd | Cm | Cl/Cd
-20 | -1.6569 | 0.06189 | -0.0174 | -26.7717
-19.5 | -1.7017 | 0.0486 | -0.0247 | -35.0144
-19 | -1.722 | 0.03958 | -0.0288 | -43.5068
-18.5 | -1.7264 | 0.03346 | -0.0302 | -51.5959
-18 | -1.7227 | 0.02912 | -0.0294 | -59.1587
-17.5 | -1.713 | 0.02601 | -0.027 | -65.8593
-17 | -1.6979 | 0.02375 | -0.0235 | -71.4905
-16.5 | -1.6787 | 0.02203 | -0.0192 | -76.2006
-16 | -1.6495 | 0.02063 | -0.0158 | -79.9564
-15.5 | -1.6121 | 0.01938 | -0.0134 | -83.1837
-15 | -1.5754 | 0.01784 | -0.011 | -88.3072
-14.5 | -1.5341 | 0.01653 | -0.009 | -92.807
-14 | -1.489 | 0.01546 | -0.0074 | -96.3131
-13.5 | -1.4414 | 0.01455 | -0.0062 | -99.0653
-13 | -1.3923 | 0.01373 | -0.0051 | -101.4057
-12.5 | -1.3419 | 0.01298 | -0.0041 | -103.3821
-12 | -1.2904 | 0.01229 | -0.0033 | -104.9959
-11.5 | -1.238 | 0.01166 | -0.0026 | -106.175
-11 | -1.1832 | 0.01114 | -0.0024 | -106.2118
-10.5 | -1.1336 | 0.01071 | -0.0009 | -105.845
-10 | -1.0816 | 0.01011 | 0 | -106.9832
-9.5 | -1.0279 | 0.00961 | 0.0006 | -106.9615
-9 | -0.9733 | 0.00921 | 0.001 | -105.6786
-8.5 | -0.9181 | 0.00885 | 0.0014 | -103.7401
-8 | -0.8623 | 0.00854 | 0.0016 | -100.9719
-7.5 | -0.8067 | 0.00817 | 0.0019 | -98.7393
-7 | -0.7505 | 0.00785 | 0.002 | -95.6051
-6.5 | -0.6939 | 0.0076 | 0.0021 | -91.3026
-6 | -0.6373 | 0.00733 | 0.0022 | -86.9441
-5.5 | -0.5803 | 0.00713 | 0.0022 | -81.3885
-5 | -0.5234 | 0.00691 | 0.0022 | -75.7453
-4.5 | -0.4662 | 0.00672 | 0.0022 | -69.375
-4 | -0.409 | 0.00655 | 0.0021 | -62.4427
-3.5 | -0.352 | 0.00635 | 0.0021 | -55.4331
-3 | -0.2955 | 0.00607 | 0.0021 | -48.682
-2.5 | -0.2388 | 0.00584 | 0.0021 | -40.8904
-2 | -0.182 | 0.00563 | 0.002 | -32.3268
-1.5 | -0.1252 | 0.00544 | 0.0019 | -23.0147
-1 | -0.0689 | 0.0052 | 0.0019 | -13.25
-0.5 | -0.0118 | 0.00507 | 0.0018 | -2.3274
0 | 0.0456 | 0.00499 | 0.0016 | 9.1383
0.5 | 0.103 | 0.00491 | 0.0014 | 20.9776
1 | 0.1604 | 0.00488 | 0.0013 | 32.8689
1.5 | 0.2178 | 0.00485 | 0.0011 | 44.9072
2 | 0.2754 | 0.00484 | 0.0009 | 56.9008
2.5 | 0.3328 | 0.00485 | 0.0007 | 68.6186
3 | 0.3898 | 0.00493 | 0.0005 | 79.0669
3.5 | 0.447 | 0.00496 | 0.0004 | 90.121
4 | 0.5036 | 0.00497 | 0.0003 | 101.328
4.5 | 0.5594 | 0.00502 | 0.0004 | 111.4343
5 | 0.6151 | 0.00521 | 0.0006 | 118.0614
5.5 | 0.6707 | 0.00555 | 0.0006 | 120.8468
6 | 0.7253 | 0.00594 | 0.0009 | 122.1044
6.5 | 0.7794 | 0.00639 | 0.0012 | 121.9718
7 | 0.8337 | 0.0068 | 0.0016 | 122.6029
7.5 | 0.8896 | 0.00722 | 0.0015 | 123.2133
8 | 0.9478 | 0.00764 | 0.0009 | 124.0576
9 | 1.0718 | 0.00864 | -0.0023 | 124.0509
9.5 | 1.1333 | 0.0092 | -0.0038 | 123.1848
10 | 1.1853 | 0.00972 | -0.0033 | 121.9444
10.5 | 1.2336 | 0.01023 | -0.002 | 120.5865
11 | 1.2835 | 0.01081 | -0.0011 | 118.7327
11.5 | 1.3335 | 0.01148 | -0.0004 | 116.1585
12 | 1.3841 | 0.01208 | 0.0002 | 114.5778
12.5 | 1.4329 | 0.01284 | 0.0009 | 111.5966
13 | 1.4816 | 0.01356 | 0.0017 | 109.2625
13.5 | 1.5291 | 0.01433 | 0.0025 | 106.7062
14 | 1.5737 | 0.01526 | 0.0037 | 103.1258
14.5 | 1.615 | 0.01635 | 0.0051 | 98.7768
15 | 1.6557 | 0.01735 | 0.0067 | 95.4294
15.5 | 1.6882 | 0.0185 | 0.0093 | 91.2541
16 | 1.7135 | 0.02004 | 0.0121 | 85.504
16.5 | 1.7353 | 0.02212 | 0.0142 | 78.4494
17 | 1.7527 | 0.02486 | 0.0158 | 70.5028
17.5 | 1.7643 | 0.02846 | 0.0166 | 61.9923
18 | 1.7679 | 0.03323 | 0.0167 | 53.2019
18.5 | 1.7651 | 0.03907 | 0.0158 | 45.1779
19 | 1.7575 | 0.04579 | 0.0141 | 38.3817
19.5 | 1.7403 | 0.05399 | 0.0116 | 32.2337
20 | 1.7129 | 0.06395 | 0.0079 | 26.785

## 93. Re 7M Mach 0.25 (1)
BIGFOIL.COM POLAR EXPORT
MJZ1211
MJZ1211 |  |  |  | Cl Max: | 1.193 | at alpha= | 11.5 | deg
JavaFoil+Calcfoil stall+Eppler ext transition |  |  |  | L/D Max: | 110.368 | at alpha= | 7.5 | deg
Re: | 7000000 |  |  | Cd Min: | 0.00646 | at alpha= | 1.5 | deg
Mach: | 0.25 |  |  | Cl=0 at alpha= | -0.44167 | deg
|  |  |  | @ Cl=0.1, Cd= | 0.0067202
|  |  |  | @ Cl=0.4, Cd= | 0.006514
|  |  |  | @ Cl=0.6, Cd= | 0.006823
alpha (deg) | Cl | Cd | Cm | Cl/Cd
-15 | -0.422 | 0.11048 | 0.005 | -3.821
-14.5 | -0.477 | 0.10372 | 0.005 | -4.601
-14 | -0.528 | 0.09721 | 0.005 | -5.432
-13.5 | -0.575 | 0.0905 | 0.005 | -6.354
-13 | -0.617 | 0.08423 | 0.005 | -7.33
-12.5 | -0.657 | 0.07627 | 0.005 | -8.611
-12 | -0.699 | 0.06364 | 0.005 | -10.976
-11.5 | -0.771 | 0.03557 | 0.006 | -21.665
-11 | -0.859 | 0.01614 | 0.007 | -53.19
-10.5 | -0.884 | 0.01377 | 0.007 | -64.209
-10 | -0.891 | 0.01268 | 0.007 | -70.223
-9.5 | -0.885 | 0.01143 | 0.006 | -77.461
-9 | -0.872 | 0.01189 | 0.006 | -73.304
-8.5 | -0.85 | 0.01251 | 0.006 | -67.956
-8 | -0.822 | 0.01174 | 0.005 | -70.001
-7.5 | -0.787 | 0.01091 | 0.005 | -72.144
-7 | -0.748 | 0.01036 | 0.005 | -72.137
-6.5 | -0.703 | 0.00997 | 0.005 | -70.549
-6 | -0.655 | 0.00962 | 0.004 | -68.112
-5.5 | -0.627 | 0.00942 | 0.004 | -66.568
-5 | -0.565 | 0.00921 | 0.004 | -61.369
-4.5 | -0.503 | 0.00892 | 0.003 | -56.413
-4 | -0.441 | 0.00869 | 0.003 | -50.785
-3.5 | -0.379 | 0.00803 | 0.003 | -47.254
-3 | -0.317 | 0.00779 | 0.002 | -40.738
-2.5 | -0.255 | 0.00753 | 0.002 | -33.874
-2 | -0.193 | 0.00732 | 0.002 | -26.373
-1.5 | -0.131 | 0.00721 | 0.001 | -18.164
-1 | -0.069 | 0.00704 | 0.001 | -9.8
-0.5 | -0.007 | 0.0068 | 0 | -1.008
0 | 0.053 | 0.00676 | 0 | 7.806
0.5 | 0.112 | 0.00671 | 0 | 16.698
1 | 0.171 | 0.00651 | -0.001 | 26.357
1.5 | 0.231 | 0.00646 | -0.001 | 35.709
2 | 0.29 | 0.00668 | -0.001 | 43.437
2.5 | 0.349 | 0.00648 | -0.002 | 53.904
3 | 0.409 | 0.00652 | -0.002 | 62.669
3.5 | 0.468 | 0.00662 | -0.003 | 70.707
4 | 0.527 | 0.00667 | -0.003 | 78.988
4.5 | 0.586 | 0.00676 | -0.003 | 86.697
5 | 0.646 | 0.00703 | -0.004 | 91.821
5.5 | 0.705 | 0.00739 | -0.004 | 95.385
6 | 0.764 | 0.00778 | -0.005 | 98.259
6.5 | 0.823 | 0.00788 | -0.005 | 104.421
7 | 0.882 | 0.00803 | -0.005 | 109.939
7.5 | 0.941 | 0.00853 | -0.006 | 110.368
8 | 1 | 0.00908 | -0.006 | 110.228
8.5 | 1.05 | 0.01081 | -0.007 | 97.127
9 | 1.09 | 0.01139 | -0.007 | 95.758
9.5 | 1.125 | 0.01214 | -0.007 | 92.614
10 | 1.152 | 0.01319 | -0.008 | 87.342
10.5 | 1.174 | 0.01427 | -0.008 | 82.261
11 | 1.188 | 0.01557 | -0.008 | 76.285
11.5 | 1.193 | 0.01716 | -0.009 | 69.529
12 | 1.19 | 0.01913 | -0.009 | 62.19
12.5 | 1.178 | 0.02173 | -0.009 | 54.183
13 | 1.156 | 0.02492 | -0.01 | 46.399
13.5 | 1.122 | 0.02937 | -0.01 | 38.188
14 | 1.077 | 0.03546 | -0.01 | 30.361
14.5 | 1.023 | 0.04326 | -0.01 | 23.65
15 | 0.962 | 0.05348 | -0.01 | 17.978
15.5 | 0.894 | 0.06628 | -0.01 | 13.485
16 | 0.823 | 0.08057 | -0.01 | 10.221
16.5 | 0.748 | 0.09899 | -0.01 | 7.557

## 94. Re 7M Mach 0.25 (2)
BIGFOIL.COM POLAR EXPORT
MJZ1211
MJZ1211 |  |  |  | Cl Max: | 1.702 | at alpha= | 16 | deg
XFOIL ncrit=9 |  |  |  | L/D Max: | 124.013 | at alpha= | 7.5 | deg
Re: | 7000000 |  |  | Cd Min: | 0.23446 | at alpha= | -19.5 | deg
Mach: | 0.25 |  |  | Cl=0 at alpha= | -0.40303 | deg
|  |  |  | @ Cl=0.1, Cd= | 0.0049683
|  |  |  | @ Cl=0.4, Cd= | 0.0049649
|  |  |  | @ Cl=0.6, Cd= | 0.0051912
alpha (deg) | Cl | Cd | Cm | Cl/Cd
-19.5 | -0.8614 | 0.23446 | 0.0852 | -3.674
-19 | -0.9275 | 0.19708 | 0.0647 | -4.7062
-18.5 | -0.9919 | 0.17002 | 0.0476 | -5.834
-18 | -1.0536 | 0.14763 | 0.0335 | -7.1368
-17.5 | -1.1744 | 0.11727 | 0.0145 | -10.0145
-17 | -1.2888 | 0.09101 | -0.0011 | -14.1611
-16.5 | -1.3723 | 0.07006 | -0.0137 | -19.5875
-16 | -1.4303 | 0.05283 | -0.0254 | -27.0736
-15.5 | -1.4665 | 0.03998 | -0.0342 | -36.6808
-15 | -1.4881 | 0.03159 | -0.037 | -47.1067
-14.5 | -1.4975 | 0.02656 | -0.0339 | -56.3818
-14 | -1.496 | 0.02326 | -0.0277 | -64.3164
-13.5 | -1.4738 | 0.02033 | -0.0229 | -72.4939
-13 | -1.4424 | 0.01757 | -0.0188 | -82.0945
-12.5 | -1.3969 | 0.01586 | -0.0158 | -88.0769
-12 | -1.3458 | 0.01458 | -0.0135 | -92.3045
-11.5 | -1.2923 | 0.01349 | -0.0114 | -95.7969
-11 | -1.2347 | 0.01258 | -0.0101 | -98.1479
-10 | -1.1282 | 0.01119 | -0.0057 | -100.8222
-9.5 | -1.0709 | 0.01059 | -0.0044 | -101.1237
-9 | -1.0145 | 0.00985 | -0.0031 | -102.9949
-8.5 | -0.9563 | 0.00933 | -0.0021 | -102.4973
-8 | -0.8975 | 0.00891 | -0.0013 | -100.7295
-7.5 | -0.8384 | 0.00854 | -0.0007 | -98.1733
-7 | -0.7795 | 0.00814 | -0.0001 | -95.7617
-6.5 | -0.7202 | 0.0078 | 0.0004 | -92.3333
-6 | -0.6606 | 0.00754 | 0.0007 | -87.6127
-5.5 | -0.6013 | 0.00726 | 0.001 | -82.8237
-5 | -0.5417 | 0.00705 | 0.0012 | -76.8369
-4.5 | -0.4821 | 0.00683 | 0.0014 | -70.5857
-4 | -0.4226 | 0.00664 | 0.0015 | -63.6446
-3.5 | -0.3633 | 0.00644 | 0.0016 | -56.413
-3 | -0.3047 | 0.00617 | 0.0017 | -49.3841
-2.5 | -0.246 | 0.00593 | 0.0018 | -41.484
-2 | -0.1874 | 0.0057 | 0.0018 | -32.8772
-1.5 | -0.1286 | 0.0055 | 0.0018 | -23.3818
-1 | -0.0705 | 0.00525 | 0.0018 | -13.4286
-0.5 | -0.0115 | 0.00512 | 0.0017 | -2.2461
0 | 0.0478 | 0.00503 | 0.0016 | 9.503
0.5 | 0.107 | 0.00496 | 0.0014 | 21.5726
1 | 0.1664 | 0.00492 | 0.0013 | 33.8211
1.5 | 0.2258 | 0.00489 | 0.0011 | 46.1759
2 | 0.2853 | 0.00488 | 0.0009 | 58.4631
2.5 | 0.3446 | 0.00489 | 0.0008 | 70.4703
3 | 0.4038 | 0.00497 | 0.0007 | 81.2475
3.5 | 0.463 | 0.00501 | 0.0006 | 92.4152
4 | 0.5217 | 0.00504 | 0.0006 | 103.5119
4.5 | 0.5794 | 0.00512 | 0.0009 | 113.1641
5 | 0.6373 | 0.00532 | 0.0011 | 119.7932
5.5 | 0.695 | 0.0057 | 0.0014 | 121.9298
6 | 0.7521 | 0.00611 | 0.0018 | 123.0933
6.5 | 0.8084 | 0.00659 | 0.0023 | 122.6707
7 | 0.8652 | 0.00702 | 0.0029 | 123.2479
7.5 | 0.9239 | 0.00745 | 0.0031 | 124.0134
8 | 0.9845 | 0.00798 | 0.0028 | 123.3709
8.5 | 1.0504 | 0.0085 | 0.0014 | 123.5765
9 | 1.1159 | 0.00909 | 0.0001 | 122.7613
9.5 | 1.1809 | 0.00974 | -0.0011 | 121.2423
10 | 1.231 | 0.01032 | 0.001 | 119.2829
10.5 | 1.2828 | 0.01095 | 0.0026 | 117.1507
11 | 1.3358 | 0.01168 | 0.004 | 114.3664
11.5 | 1.3888 | 0.01245 | 0.0054 | 111.5502
12 | 1.4408 | 0.0133 | 0.0069 | 108.3308
12.5 | 1.4921 | 0.01418 | 0.0084 | 105.2257
13 | 1.5401 | 0.01525 | 0.0104 | 100.9902
13.5 | 1.5837 | 0.01654 | 0.0127 | 95.7497
14 | 1.6237 | 0.01778 | 0.0156 | 91.3217
14.5 | 1.6517 | 0.01946 | 0.0193 | 84.8767
15 | 1.6753 | 0.02182 | 0.0221 | 76.7782
15.5 | 1.6929 | 0.02508 | 0.0239 | 67.5
16 | 1.702 | 0.02956 | 0.0247 | 57.5778
16.5 | 1.6977 | 0.03587 | 0.024 | 47.3292
17 | 1.6887 | 0.04316 | 0.0223 | 39.1265
17.5 | 1.6678 | 0.05213 | 0.0194 | 31.9931
18 | 1.6348 | 0.06293 | 0.0153 | 25.9781
18.5 | 1.5917 | 0.07539 | 0.01 | 21.1129
19 | 1.5398 | 0.08942 | 0.0036 | 17.2199
19.5 | 1.4865 | 0.10408 | -0.0035 | 14.2823
20 | 1.4348 | 0.11902 | -0.0111 | 12.0551

## 95. Re 7M Mach 0.50 (1)
BIGFOIL.COM POLAR EXPORT
MJZ1211
MJZ1211 |  |  |  | Cl Max: | 1.126 | at alpha= | 20 | deg
JavaFoil+Calcfoil stall+Eppler ext transition |  |  |  | L/D Max: | 92.894 | at alpha= | 6.5 | deg
Re: | 7000000 |  |  | Cd Min: | 0.00676 | at alpha= | 2 | deg
Mach: | 0.5 |  |  | Cl=0 at alpha= | -0.43651 | deg
|  |  |  | @ Cl=0.1, Cd= | 0.0069694
|  |  |  | @ Cl=0.4, Cd= | 0.0068623
|  |  |  | @ Cl=0.6, Cd= | 0.0071489
alpha (deg) | Cl | Cd | Cm | Cl/Cd
-20 | -1.073 | 0.14416 | 0.008 | -7.442
-19.5 | -1.042 | 0.15026 | 0.007 | -6.938
-19 | -1.023 | 0.13202 | 0.008 | -7.751
-18.5 | -0.988 | 0.14093 | 0.007 | -7.01
-18 | -0.976 | 0.11809 | 0.008 | -8.261
-17.5 | -0.935 | 0.12803 | 0.007 | -7.305
-17 | -0.94 | 0.09429 | 0.008 | -9.97
-16.5 | -0.884 | 0.11468 | 0.007 | -7.709
-16 | -0.906 | 0.07159 | 0.008 | -12.657
-15.5 | -0.842 | 0.09582 | 0.007 | -8.791
-15 | -0.799 | 0.10702 | 0.006 | -7.468
-14.5 | -0.81 | 0.07141 | 0.008 | -11.341
-14 | -0.755 | 0.08897 | 0.006 | -8.485
-13.5 | -0.72 | 0.09174 | 0.005 | -7.85
-13 | -0.736 | 0.05586 | 0.007 | -13.177
-12.5 | -0.668 | 0.08096 | 0.005 | -8.249
-12 | -0.641 | 0.07753 | 0.005 | -8.268
-11.5 | -0.66 | 0.04273 | 0.007 | -15.45
-11 | -0.6 | 0.05988 | 0.006 | -10.014
-10.5 | -0.653 | 0.01954 | 0.007 | -33.403
-10 | -0.597 | 0.02581 | 0.007 | -23.145
-9.5 | -0.547 | 0.03279 | 0.006 | -16.688
-9 | -0.538 | 0.0228 | 0.006 | -23.611
-8.5 | -0.544 | 0.01358 | 0.006 | -40.071
-8 | -0.512 | 0.01304 | 0.006 | -39.257
-7.5 | -0.48 | 0.01233 | 0.006 | -38.964
-7 | -0.447 | 0.01204 | 0.005 | -37.08
-6.5 | -0.673 | 0.0119 | 0.005 | -56.575
-6 | -0.676 | 0.01139 | 0.005 | -59.363
-5.5 | -0.701 | 0.01061 | 0.004 | -66.07
-5 | -0.632 | 0.01019 | 0.004 | -62.017
-4.5 | -0.563 | 0.00974 | 0.004 | -57.763
-4 | -0.493 | 0.00957 | 0.003 | -51.537
-3.5 | -0.424 | 0.00916 | 0.003 | -46.275
-3 | -0.355 | 0.00818 | 0.002 | -43.366
-2.5 | -0.285 | 0.00796 | 0.002 | -35.85
-2 | -0.216 | 0.00774 | 0.002 | -27.886
-1.5 | -0.147 | 0.00747 | 0.001 | -19.611
-1 | -0.077 | 0.00736 | 0.001 | -10.469
-0.5 | -0.008 | 0.00723 | 0.001 | -1.059
0 | 0.055 | 0.0071 | 0 | 7.787
0.5 | 0.117 | 0.00692 | 0 | 16.978
1 | 0.18 | 0.00691 | -0.001 | 26.009
1.5 | 0.242 | 0.00687 | -0.001 | 35.207
2 | 0.304 | 0.00676 | -0.002 | 44.942
2.5 | 0.366 | 0.00695 | -0.002 | 52.671
3 | 0.428 | 0.00679 | -0.002 | 63.084
3.5 | 0.491 | 0.00685 | -0.003 | 71.662
4 | 0.553 | 0.00702 | -0.003 | 78.767
4.5 | 0.615 | 0.00719 | -0.004 | 85.542
5 | 0.678 | 0.00753 | -0.004 | 90.062
5.5 | 0.74 | 0.00797 | -0.005 | 92.888
6 | 0.803 | 0.00876 | -0.005 | 91.632
6.5 | 0.866 | 0.00932 | -0.006 | 92.894
7 | 0.924 | 0.01089 | -0.006 | 84.841
7.5 | 0.981 | 0.01194 | -0.006 | 82.123
8 | 1.036 | 0.0132 | -0.007 | 78.511
8.5 | 1.058 | 0.01519 | -0.007 | 69.623
9 | 1.022 | 0.01783 | -0.007 | 57.315
9.5 | 0.822 | 0.02305 | -0.008 | 35.672
10 | 0.662 | 0.02683 | -0.008 | 24.669
10.5 | 0.687 | 0.02996 | -0.008 | 22.925
11 | 0.703 | 0.03728 | -0.008 | 18.86
11.5 | 0.739 | 0.0359 | -0.009 | 20.583
12 | 0.76 | 0.04161 | -0.009 | 18.26
12.5 | 0.773 | 0.05146 | -0.009 | 15.027
13 | 0.787 | 0.06274 | -0.009 | 12.544
13.5 | 0.811 | 0.06798 | -0.009 | 11.934
14 | 0.838 | 0.0718 | -0.01 | 11.672
14.5 | 0.87 | 0.07198 | -0.01 | 12.089
15 | 0.904 | 0.07075 | -0.011 | 12.784
15.5 | 0.94 | 0.06868 | -0.011 | 13.684
16 | 0.975 | 0.0665 | -0.012 | 14.667
16.5 | 0.93 | 0.12242 | -0.009 | 7.6
17 | 0.986 | 0.10563 | -0.011 | 9.332
17.5 | 1.039 | 0.08923 | -0.012 | 11.641
18 | 1.076 | 0.08501 | -0.013 | 12.655
18.5 | 1.038 | 0.14032 | -0.01 | 7.4
19 | 1.074 | 0.13595 | -0.011 | 7.904
19.5 | 1.117 | 0.12613 | -0.012 | 8.86
20 | 1.126 | 0.15085 | -0.012 | 7.463

## 96. Re 7M Mach 0.50 (2)
BIGFOIL.COM POLAR EXPORT
MJZ1211
MJZ1211 |  |  |  | Cl Max: | 1.4299 | at alpha= | 10.5 | deg
XFOIL ncrit=9 |  |  |  | L/D Max: | 126.065 | at alpha= | 5 | deg
Re: | 7000000 |  |  | Cd Min: | 0.2833 | at alpha= | -20 | deg
Mach: | 0.5 |  |  | Cl=0 at alpha= | -0.4292 | deg
|  |  |  | @ Cl=0.1, Cd= | 0.0051944
|  |  |  | @ Cl=0.4, Cd= | 0.0051316
|  |  |  | @ Cl=0.6, Cd= | 0.0054034
alpha (deg) | Cl | Cd | Cm | Cl/Cd
-20 | -0.9312 | 0.2833 | 0.1118 | -3.287
-19.5 | -0.9095 | 0.27428 | 0.1063 | -3.316
-19 | -0.8879 | 0.26537 | 0.1008 | -3.3459
-18.5 | -0.8667 | 0.25587 | 0.0952 | -3.3873
-18 | -0.8463 | 0.24578 | 0.0896 | -3.4433
-17.5 | -0.8267 | 0.23605 | 0.084 | -3.5022
-17 | -0.8063 | 0.22724 | 0.0788 | -3.5482
-16.5 | -0.7866 | 0.21834 | 0.0737 | -3.6026
-16 | -0.767 | 0.20964 | 0.0688 | -3.6587
-15.5 | -0.75 | 0.2002 | 0.0637 | -3.7463
-15 | -0.7363 | 0.18957 | 0.0582 | -3.8841
-14.5 | -0.7231 | 0.17944 | 0.053 | -4.0298
-14 | -0.7157 | 0.16827 | 0.0472 | -4.2533
-13.5 | -0.7063 | 0.15832 | 0.0422 | -4.4612
-13 | -0.7024 | 0.14741 | 0.0368 | -4.7649
-12.5 | -0.7064 | 0.13544 | 0.0308 | -5.2156
-12 | -0.721 | 0.12216 | 0.0239 | -5.9021
-11.5 | -0.7394 | 0.10922 | 0.017 | -6.7698
-11 | -0.7598 | 0.09669 | 0.0101 | -7.8581
-10.5 | -0.7821 | 0.08426 | 0.003 | -9.282
-10 | -0.8053 | 0.07181 | -0.0042 | -11.2143
-9.5 | -0.8326 | 0.05891 | -0.0107 | -14.1334
-9 | -0.8535 | 0.04403 | -0.0256 | -19.3845
-8.5 | -0.883 | 0.03361 | -0.0335 | -26.2719
-8 | -0.9111 | 0.02642 | -0.0293 | -34.4852
-7.5 | -0.9159 | 0.01876 | -0.0236 | -48.822
-7 | -0.8948 | 0.01246 | -0.0168 | -71.8138
-6.5 | -0.839 | 0.00977 | -0.0117 | -85.8751
-6 | -0.7701 | 0.00867 | -0.0085 | -88.8235
-5.5 | -0.6982 | 0.00809 | -0.0062 | -86.3041
-5 | -0.6265 | 0.00769 | -0.0045 | -81.4694
-4.5 | -0.5553 | 0.00734 | -0.0031 | -75.654
-4 | -0.4847 | 0.00707 | -0.002 | -68.5573
-3.5 | -0.4147 | 0.00685 | -0.0012 | -60.5401
-3 | -0.3457 | 0.0066 | -0.0005 | -52.3788
-2.5 | -0.2782 | 0.00627 | 0.0001 | -44.37
-2 | -0.211 | 0.00597 | 0.0006 | -35.3434
-1.5 | -0.1438 | 0.00573 | 0.0009 | -25.096
-1 | -0.0773 | 0.00546 | 0.0012 | -14.1575
-0.5 | -0.0096 | 0.00533 | 0.0013 | -1.8011
0 | 0.0582 | 0.00525 | 0.0013 | 11.0857
0.5 | 0.1259 | 0.00516 | 0.0013 | 24.3992
1 | 0.194 | 0.00511 | 0.0013 | 37.9648
1.5 | 0.262 | 0.0051 | 0.0013 | 51.3725
2 | 0.3303 | 0.00511 | 0.0013 | 64.638
2.5 | 0.3989 | 0.00513 | 0.0014 | 77.7583
3 | 0.4673 | 0.00523 | 0.0016 | 89.3499
3.5 | 0.5363 | 0.00532 | 0.0018 | 100.8083
4 | 0.605 | 0.00541 | 0.0023 | 111.8299
4.5 | 0.6723 | 0.00553 | 0.0032 | 121.5732
5 | 0.74 | 0.00587 | 0.0042 | 126.0647
5.5 | 0.8073 | 0.00641 | 0.0055 | 125.9438
6 | 0.8749 | 0.007 | 0.0069 | 124.9857
6.5 | 0.9433 | 0.00751 | 0.0087 | 125.6059
7 | 1.0114 | 0.00812 | 0.0109 | 124.5567
7.5 | 1.0841 | 0.00879 | 0.0125 | 123.3333
8 | 1.1618 | 0.00959 | 0.0135 | 121.147
8.5 | 1.2448 | 0.01051 | 0.0141 | 118.4396
9 | 1.318 | 0.01148 | 0.017 | 114.8084
9.5 | 1.379 | 0.01266 | 0.0223 | 108.9258
10 | 1.428 | 0.01488 | 0.0288 | 95.9677
10.5 | 1.4299 | 0.01919 | 0.0363 | 74.5128
11 | 1.4069 | 0.02708 | 0.0372 | 51.9535
11.5 | 1.3723 | 0.03761 | 0.0333 | 36.4876
12 | 1.3329 | 0.04905 | 0.0283 | 27.1743
12.5 | 1.2924 | 0.06062 | 0.0232 | 21.3197
13 | 1.2529 | 0.07224 | 0.0179 | 17.3436
13.5 | 1.2157 | 0.08405 | 0.0122 | 14.464
14 | 1.1814 | 0.09605 | 0.0062 | 12.2998
14.5 | 1.1503 | 0.1082 | -0.0001 | 10.6312
15 | 1.1223 | 0.12038 | -0.0066 | 9.323
15.5 | 1.0969 | 0.13279 | -0.0136 | 8.2604

## 97. Re 8M Mach 0.00 (1)
BIGFOIL.COM POLAR EXPORT
MJZ1211
MJZ1211 |  |  |  | Cl Max: | 1.256 | at alpha= | 13 | deg
JavaFoil+Calcfoil stall+Eppler ext transition |  |  |  | L/D Max: | 117.561 | at alpha= | 8 | deg
Re: | 8000000 |  |  | Cd Min: | 0.00643 | at alpha= | 1 | deg
Mach: | 0 |  |  | Cl=0 at alpha= | -0.44068 | deg
|  |  |  | @ Cl=0.1, Cd= | 0.0066453
|  |  |  | @ Cl=0.4, Cd= | 0.0064905
|  |  |  | @ Cl=0.6, Cd= | 0.0068017
alpha (deg) | Cl | Cd | Cm | Cl/Cd
-16.5 | -0.719 | 0.10915 | 0.006 | -6.584
-16 | -0.74 | 0.10136 | 0.006 | -7.298
-15.5 | -0.762 | 0.09212 | 0.006 | -8.268
-15 | -0.787 | 0.07995 | 0.006 | -9.842
-14.5 | -0.819 | 0.06371 | 0.007 | -12.851
-14 | -0.857 | 0.04622 | 0.007 | -18.535
-13.5 | -0.899 | 0.03084 | 0.007 | -29.145
-13 | -0.945 | 0.0195 | 0.008 | -48.454
-12.5 | -0.967 | 0.01604 | 0.007 | -60.278
-12 | -0.978 | 0.01432 | 0.007 | -68.277
-11.5 | -0.98 | 0.01326 | 0.007 | -73.912
-11 | -0.974 | 0.01249 | 0.007 | -78.028
-10.5 | -0.961 | 0.01175 | 0.007 | -81.825
-10 | -0.942 | 0.01189 | 0.006 | -79.259
-9.5 | -0.919 | 0.01212 | 0.006 | -75.831
-9 | -0.89 | 0.01186 | 0.006 | -75.102
-8.5 | -0.858 | 0.01136 | 0.006 | -75.498
-8 | -0.821 | 0.01064 | 0.005 | -77.15
-7.5 | -0.78 | 0.01012 | 0.005 | -77.101
-7 | -0.736 | 0.00985 | 0.005 | -74.72
-6.5 | -0.689 | 0.00946 | 0.004 | -72.882
-6 | -0.64 | 0.00917 | 0.004 | -69.8
-5.5 | -0.607 | 0.00887 | 0.004 | -68.45
-5 | -0.547 | 0.00883 | 0.003 | -61.942
-4.5 | -0.487 | 0.00841 | 0.003 | -57.919
-4 | -0.427 | 0.00838 | 0.003 | -51.004
-3.5 | -0.367 | 0.00782 | 0.002 | -46.937
-3 | -0.307 | 0.0076 | 0.002 | -40.404
-2.5 | -0.247 | 0.00739 | 0.002 | -33.451
-2 | -0.187 | 0.00728 | 0.001 | -25.681
-1.5 | -0.127 | 0.0071 | 0.001 | -17.868
-1 | -0.067 | 0.00695 | 0.001 | -9.604
-0.5 | -0.007 | 0.00676 | 0 | -0.982
0 | 0.052 | 0.00662 | 0 | 7.783
0.5 | 0.109 | 0.00665 | 0 | 16.463
1 | 0.167 | 0.00643 | -0.001 | 26.015
1.5 | 0.225 | 0.00662 | -0.001 | 34.005
2 | 0.283 | 0.00661 | -0.001 | 42.841
2.5 | 0.341 | 0.00643 | -0.002 | 53.028
3 | 0.399 | 0.00649 | -0.002 | 61.423
3.5 | 0.457 | 0.00652 | -0.002 | 69.977
4 | 0.514 | 0.00657 | -0.003 | 78.282
4.5 | 0.572 | 0.00671 | -0.003 | 85.255
5 | 0.63 | 0.0069 | -0.004 | 91.24
5.5 | 0.688 | 0.00723 | -0.004 | 95.067
6 | 0.745 | 0.00738 | -0.004 | 101.007
6.5 | 0.803 | 0.00778 | -0.005 | 103.246
7 | 0.861 | 0.00799 | -0.005 | 107.716
7.5 | 0.918 | 0.00819 | -0.006 | 112.052
8 | 0.976 | 0.0083 | -0.006 | 117.561
8.5 | 1.028 | 0.00879 | -0.006 | 116.871
9 | 1.074 | 0.00946 | -0.007 | 113.5
9.5 | 1.114 | 0.01095 | -0.007 | 101.667
10 | 1.149 | 0.01173 | -0.007 | 97.945
10.5 | 1.18 | 0.01248 | -0.008 | 94.59
11 | 1.205 | 0.01332 | -0.008 | 90.509
11.5 | 1.226 | 0.01431 | -0.009 | 85.644
12 | 1.241 | 0.01548 | -0.009 | 80.179
12.5 | 1.252 | 0.01686 | -0.009 | 74.219
13 | 1.256 | 0.01858 | -0.01 | 67.586
13.5 | 1.253 | 0.02073 | -0.01 | 60.416
14 | 1.245 | 0.02326 | -0.01 | 53.513
14.5 | 1.231 | 0.02633 | -0.01 | 46.771
15 | 1.213 | 0.03021 | -0.011 | 40.138
15.5 | 1.189 | 0.03507 | -0.011 | 33.914
16 | 1.162 | 0.04091 | -0.011 | 28.398
16.5 | 1.132 | 0.04756 | -0.011 | 23.798
17 | 1.099 | 0.05568 | -0.011 | 19.731
17.5 | 1.063 | 0.06434 | -0.011 | 16.517
18 | 1.024 | 0.07454 | -0.011 | 13.74

## 98. Re 8M Mach 0.00 (2)
BIGFOIL.COM POLAR EXPORT
MJZ1211
MJZ1211 |  |  |  | Cl Max: | 1.8063 | at alpha= | 19 | deg
XFOIL ncrit=9 |  |  |  | L/D Max: | 126.833 | at alpha= | 8 | deg
Re: | 8000000 |  |  | Cd Min: | 0.05102 | at alpha= | 20 | deg
Mach: | 0 |  |  | Cl=0 at alpha= | -0.39667 | deg
|  |  |  | @ Cl=0.1, Cd= | 0.0049025
|  |  |  | @ Cl=0.4, Cd= | 0.0048905
|  |  |  | @ Cl=0.6, Cd= | 0.0051621
alpha (deg) | Cl | Cd | Cm | Cl/Cd
-20 | -1.7909 | 0.03957 | -0.0268 | -45.259
-19.5 | -1.7945 | 0.03373 | -0.028 | -53.2019
-19 | -1.7905 | 0.02945 | -0.0275 | -60.798
-18.5 | -1.7803 | 0.02636 | -0.0256 | -67.5379
-18 | -1.7658 | 0.02405 | -0.0226 | -73.422
-17.5 | -1.7477 | 0.02228 | -0.0189 | -78.4425
-17 | -1.7251 | 0.02091 | -0.0149 | -82.5012
-16.5 | -1.6916 | 0.01971 | -0.0124 | -85.8245
-16 | -1.6532 | 0.01862 | -0.0104 | -88.7863
-15.5 | -1.612 | 0.01763 | -0.0088 | -91.4351
-15 | -1.5718 | 0.01637 | -0.0069 | -96.0171
-14.5 | -1.528 | 0.01533 | -0.0055 | -99.6738
-14 | -1.4819 | 0.01442 | -0.0043 | -102.767
-13.5 | -1.434 | 0.01362 | -0.0034 | -105.2863
-13 | -1.3848 | 0.01288 | -0.0026 | -107.5155
-12.5 | -1.3345 | 0.01222 | -0.0019 | -109.2062
-12 | -1.2832 | 0.01161 | -0.0013 | -110.5254
-11.5 | -1.231 | 0.01105 | -0.0008 | -111.4027
-11 | -1.1799 | 0.01065 | 0 | -110.7887
-10.5 | -1.1281 | 0.01025 | 0.0008 | -110.0585
-10 | -1.0756 | 0.00974 | 0.0013 | -110.4312
-9.5 | -1.0222 | 0.00927 | 0.0017 | -110.2697
-9 | -0.968 | 0.00889 | 0.002 | -108.8864
-8.5 | -0.9131 | 0.00856 | 0.0022 | -106.6706
-8 | -0.8578 | 0.00827 | 0.0023 | -103.7243
-7.5 | -0.8024 | 0.00795 | 0.0025 | -100.9308
-7 | -0.7467 | 0.00765 | 0.0026 | -97.6078
-6.5 | -0.6904 | 0.00741 | 0.0026 | -93.1714
-6 | -0.6342 | 0.00717 | 0.0026 | -88.4519
-5.5 | -0.5777 | 0.00697 | 0.0026 | -82.8838
-5 | -0.521 | 0.00677 | 0.0025 | -76.9572
-4.5 | -0.4643 | 0.00659 | 0.0024 | -70.4552
-4 | -0.4074 | 0.00643 | 0.0023 | -63.3593
-3.5 | -0.3506 | 0.00625 | 0.0023 | -56.096
-3 | -0.2943 | 0.00602 | 0.0022 | -48.887
-2.5 | -0.2378 | 0.00579 | 0.0022 | -41.0708
-2 | -0.1813 | 0.0056 | 0.0021 | -32.375
-1.5 | -0.1247 | 0.00542 | 0.002 | -23.0074
-0.5 | -0.0118 | 0.00504 | 0.0018 | -2.3413
0 | 0.0453 | 0.00496 | 0.0016 | 9.1331
0.5 | 0.1024 | 0.0049 | 0.0014 | 20.898
1 | 0.1596 | 0.00484 | 0.0012 | 32.9752
1.5 | 0.2168 | 0.00481 | 0.001 | 45.0728
2 | 0.274 | 0.0048 | 0.0008 | 57.0833
2.5 | 0.331 | 0.00483 | 0.0006 | 68.53
3 | 0.388 | 0.00488 | 0.0004 | 79.5082
3.5 | 0.445 | 0.00493 | 0.0002 | 90.2637
4 | 0.5015 | 0.00499 | 0 | 100.501
4.5 | 0.5571 | 0.00503 | 0.0001 | 110.7555
5 | 0.6123 | 0.0052 | 0.0002 | 117.75
5.5 | 0.6674 | 0.0055 | 0.0003 | 121.3455
6 | 0.7221 | 0.00585 | 0.0004 | 123.4359
6.5 | 0.7763 | 0.00628 | 0.0006 | 123.6146
7 | 0.8303 | 0.00666 | 0.0008 | 124.6697
7.5 | 0.8843 | 0.00701 | 0.0011 | 126.1484
8 | 0.9411 | 0.00742 | 0.0006 | 126.8329
9 | 1.0607 | 0.00838 | -0.0019 | 126.5752
9.5 | 1.1215 | 0.00889 | -0.0034 | 126.153
10 | 1.1795 | 0.0094 | -0.0044 | 125.4787
10.5 | 1.2269 | 0.00988 | -0.0031 | 124.1802
11 | 1.2761 | 0.01042 | -0.0022 | 122.4664
11.5 | 1.3258 | 0.01103 | -0.0016 | 120.1995
12 | 1.3761 | 0.0116 | -0.0012 | 118.6293
12.5 | 1.425 | 0.0123 | -0.0006 | 115.8537
13 | 1.4739 | 0.01295 | -0.0001 | 113.8147
13.5 | 1.5216 | 0.01365 | 0.0005 | 111.4725
14 | 1.5669 | 0.0145 | 0.0014 | 108.0621
14.5 | 1.6101 | 0.01544 | 0.0025 | 104.2811
15 | 1.6528 | 0.0163 | 0.0036 | 101.3988
15.5 | 1.6923 | 0.01727 | 0.005 | 97.9907
16 | 1.7229 | 0.01842 | 0.0076 | 93.5342
16.5 | 1.7467 | 0.01998 | 0.0103 | 87.4224
17 | 1.767 | 0.02207 | 0.0125 | 80.0634
17.5 | 1.7833 | 0.02479 | 0.014 | 71.9363
18 | 1.794 | 0.02834 | 0.0149 | 63.3028
18.5 | 1.8023 | 0.03247 | 0.0149 | 55.5066
19 | 1.8063 | 0.03736 | 0.0144 | 48.3485
19.5 | 1.802 | 0.04341 | 0.0131 | 41.5112
20 | 1.7874 | 0.05102 | 0.011 | 35.0333

## 99. Re 8M Mach 0.10 (1)
BIGFOIL.COM POLAR EXPORT
MJZ1211
MJZ1211 |  |  |  | Cl Max: | 1.245 | at alpha= | 12.5 | deg
JavaFoil+Calcfoil stall+Eppler ext transition |  |  |  | L/D Max: | 117.219 | at alpha= | 8 | deg
Re: | 8000000 |  |  | Cd Min: | 0.00642 | at alpha= | 2.5 | deg
Mach: | 0.1 |  |  | Cl=0 at alpha= | -0.44068 | deg
|  |  |  | @ Cl=0.1, Cd= | 0.0066466
|  |  |  | @ Cl=0.4, Cd= | 0.0065
|  |  |  | @ Cl=0.6, Cd= | 0.0068152
alpha (deg) | Cl | Cd | Cm | Cl/Cd
-16.5 | -0.672 | 0.11348 | 0.006 | -5.919
-16 | -0.695 | 0.1063 | 0.006 | -6.539
-15.5 | -0.718 | 0.09862 | 0.006 | -7.284
-15 | -0.743 | 0.08846 | 0.006 | -8.405
-14.5 | -0.769 | 0.07751 | 0.006 | -9.927
-14 | -0.804 | 0.06103 | 0.007 | -13.168
-13.5 | -0.849 | 0.04107 | 0.007 | -20.679
-13 | -0.897 | 0.02571 | 0.007 | -34.897
-12.5 | -0.941 | 0.01717 | 0.007 | -54.822
-12 | -0.959 | 0.01481 | 0.007 | -64.731
-11.5 | -0.966 | 0.01354 | 0.007 | -71.311
-11 | -0.964 | 0.01272 | 0.007 | -75.798
-10.5 | -0.954 | 0.01154 | 0.007 | -82.675
-10 | -0.938 | 0.01207 | 0.006 | -77.705
-9.5 | -0.916 | 0.01228 | 0.006 | -74.598
-9 | -0.889 | 0.012 | 0.006 | -74.107
-8.5 | -0.858 | 0.01145 | 0.006 | -74.876
-8 | -0.822 | 0.01074 | 0.005 | -76.523
-7.5 | -0.782 | 0.01019 | 0.005 | -76.74
-7 | -0.738 | 0.00982 | 0.005 | -75.171
-6.5 | -0.692 | 0.00951 | 0.004 | -72.747
-6 | -0.642 | 0.00922 | 0.004 | -69.696
-5.5 | -0.61 | 0.00913 | 0.004 | -66.795
-5 | -0.55 | 0.00887 | 0.003 | -62.027
-4.5 | -0.49 | 0.00844 | 0.003 | -58.026
-4 | -0.429 | 0.0084 | 0.003 | -51.093
-3.5 | -0.369 | 0.00785 | 0.002 | -47.027
-3 | -0.309 | 0.00762 | 0.002 | -40.503
-2.5 | -0.248 | 0.0074 | 0.002 | -33.537
-2 | -0.188 | 0.0073 | 0.001 | -25.75
-1.5 | -0.128 | 0.00711 | 0.001 | -17.926
-1 | -0.067 | 0.00696 | 0.001 | -9.635
-0.5 | -0.007 | 0.00677 | 0 | -0.985
0 | 0.052 | 0.00663 | 0 | 7.802
0.5 | 0.11 | 0.00665 | 0 | 16.505
1 | 0.168 | 0.00644 | -0.001 | 26.084
1.5 | 0.226 | 0.00663 | -0.001 | 34.091
2 | 0.284 | 0.00662 | -0.001 | 42.951
2.5 | 0.342 | 0.00642 | -0.002 | 53.338
3 | 0.4 | 0.0065 | -0.002 | 61.574
3.5 | 0.458 | 0.00654 | -0.002 | 70.138
4 | 0.516 | 0.00658 | -0.003 | 78.45
4.5 | 0.574 | 0.00673 | -0.003 | 85.401
5 | 0.632 | 0.00692 | -0.004 | 91.342
5.5 | 0.69 | 0.00725 | -0.004 | 95.161
6 | 0.748 | 0.00741 | -0.004 | 101.001
6.5 | 0.806 | 0.00781 | -0.005 | 103.229
7 | 0.864 | 0.00803 | -0.005 | 107.605
7.5 | 0.922 | 0.00824 | -0.006 | 111.859
8 | 0.98 | 0.00836 | -0.006 | 117.219
8.5 | 1.032 | 0.00886 | -0.006 | 116.444
9 | 1.077 | 0.00954 | -0.007 | 112.967
9.5 | 1.116 | 0.01089 | -0.007 | 102.508
10 | 1.151 | 0.01188 | -0.008 | 96.851
10.5 | 1.18 | 0.01265 | -0.008 | 93.309
11 | 1.204 | 0.01355 | -0.008 | 88.859
11.5 | 1.218 | 0.01552 | -0.009 | 78.511
12 | 1.236 | 0.01585 | -0.009 | 78.024
12.5 | 1.245 | 0.0173 | -0.009 | 71.953
13 | 1.245 | 0.01924 | -0.01 | 64.727
13.5 | 1.239 | 0.02154 | -0.01 | 57.507
14 | 1.227 | 0.02431 | -0.01 | 50.49
14.5 | 1.21 | 0.02778 | -0.01 | 43.539
15 | 1.186 | 0.03216 | -0.011 | 36.891
15.5 | 1.158 | 0.03768 | -0.011 | 30.729
16 | 1.127 | 0.04393 | -0.011 | 25.643
16.5 | 1.091 | 0.05175 | -0.011 | 21.083
17 | 1.054 | 0.06044 | -0.011 | 17.435
17.5 | 1.012 | 0.07073 | -0.011 | 14.314

## 100. Re 8M Mach 0.10 (2)
BIGFOIL.COM POLAR EXPORT
MJZ1211
MJZ1211 |  |  |  | Cl Max: | 1.7923 | at alpha= | 18.5 | deg
XFOIL ncrit=9 |  |  |  | L/D Max: | 126.698 | at alpha= | 8 | deg
Re: | 8000000 |  |  | Cd Min: | 0.05862 | at alpha= | 20 | deg
Mach: | 0.1 |  |  | Cl=0 at alpha= | -0.39808 | deg
|  |  |  | @ Cl=0.1, Cd= | 0.0049039
|  |  |  | @ Cl=0.4, Cd= | 0.0048983
|  |  |  | @ Cl=0.6, Cd= | 0.0051671
alpha (deg) | Cl | Cd | Cm | Cl/Cd
-20 | -1.7294 | 0.05155 | -0.0237 | -33.548
-19.5 | -1.7541 | 0.04183 | -0.0283 | -41.934
-19 | -1.7632 | 0.03493 | -0.0305 | -50.4781
-18.5 | -1.7616 | 0.03013 | -0.0303 | -58.4666
-18 | -1.7535 | 0.02668 | -0.0284 | -65.7234
-17.5 | -1.7404 | 0.02416 | -0.0251 | -72.0364
-17 | -1.7227 | 0.02229 | -0.0211 | -77.2858
-16.5 | -1.6992 | 0.02083 | -0.0169 | -81.5747
-16 | -1.6635 | 0.01955 | -0.0143 | -85.0895
-15.5 | -1.6237 | 0.01841 | -0.0122 | -88.1966
-15 | -1.5809 | 0.01737 | -0.0104 | -91.0132
-14.5 | -1.5384 | 0.01614 | -0.0085 | -95.316
-14 | -1.4936 | 0.01502 | -0.0069 | -99.4407
-13.5 | -1.446 | 0.01409 | -0.0056 | -102.626
-13 | -1.3966 | 0.01327 | -0.0045 | -105.2449
-12.5 | -1.3459 | 0.01253 | -0.0036 | -107.4142
-12 | -1.2941 | 0.01186 | -0.0028 | -109.1147
-11.5 | -1.2415 | 0.01125 | -0.0021 | -110.3556
-11 | -1.1899 | 0.01082 | -0.0011 | -109.9723
-10.5 | -1.1374 | 0.01038 | -0.0002 | -109.5761
-10 | -1.0838 | 0.00993 | 0.0004 | -109.144
-9.5 | -1.0301 | 0.0094 | 0.0009 | -109.5851
-9 | -0.9754 | 0.00899 | 0.0014 | -108.4983
-8.5 | -0.92 | 0.00863 | 0.0017 | -106.6049
-8 | -0.8641 | 0.00833 | 0.0019 | -103.7335
-7.5 | -0.808 | 0.00802 | 0.0021 | -100.7481
-7 | -0.7519 | 0.00769 | 0.0022 | -97.7763
-6 | -0.6384 | 0.0072 | 0.0023 | -88.6667
-5.5 | -0.5815 | 0.00699 | 0.0024 | -83.1903
-5 | -0.5243 | 0.00679 | 0.0023 | -77.2165
-4.5 | -0.4671 | 0.00661 | 0.0023 | -70.6657
-4 | -0.4099 | 0.00645 | 0.0022 | -63.5504
-3.5 | -0.3527 | 0.00627 | 0.0022 | -56.252
-3 | -0.296 | 0.00603 | 0.0022 | -49.0879
-2.5 | -0.2392 | 0.0058 | 0.0021 | -41.2414
-2 | -0.1823 | 0.0056 | 0.0021 | -32.5536
-1.5 | -0.1253 | 0.00543 | 0.002 | -23.0755
-1 | -0.0689 | 0.0052 | 0.0019 | -13.25
-0.5 | -0.0117 | 0.00505 | 0.0018 | -2.3168
0 | 0.0457 | 0.00497 | 0.0016 | 9.1952
0.5 | 0.1032 | 0.0049 | 0.0014 | 21.0612
1 | 0.1607 | 0.00485 | 0.0012 | 33.134
1.5 | 0.2182 | 0.00482 | 0.001 | 45.2697
2 | 0.2758 | 0.00481 | 0.0008 | 57.3389
2.5 | 0.3331 | 0.00484 | 0.0006 | 68.8223
3 | 0.3905 | 0.00489 | 0.0004 | 79.8569
3.5 | 0.4479 | 0.00494 | 0.0002 | 90.668
4 | 0.5047 | 0.00501 | 0.0001 | 100.7385
4.5 | 0.5608 | 0.00504 | 0.0001 | 111.2698
5 | 0.6163 | 0.00522 | 0.0003 | 118.0651
5.5 | 0.6718 | 0.00552 | 0.0004 | 121.7029
6 | 0.7269 | 0.00588 | 0.0005 | 123.6224
6.5 | 0.7815 | 0.00632 | 0.0008 | 123.6551
7 | 0.836 | 0.00669 | 0.0011 | 124.9626
7.5 | 0.8904 | 0.00705 | 0.0014 | 126.2979
8 | 0.9477 | 0.00748 | 0.0009 | 126.6979
8.5 | 1.0064 | 0.00795 | 0.0001 | 126.5912
9 | 1.0686 | 0.00845 | -0.0015 | 126.4615
9.5 | 1.13 | 0.00896 | -0.003 | 126.1161
10 | 1.1878 | 0.0095 | -0.0037 | 125.0316
10.5 | 1.2355 | 0.01002 | -0.0023 | 123.3034
11 | 1.2856 | 0.01056 | -0.0014 | 121.7424
11.5 | 1.3361 | 0.01117 | -0.0007 | 119.615
12 | 1.3865 | 0.0118 | -0.0001 | 117.5
12.5 | 1.4359 | 0.01252 | 0.0006 | 114.6885
13 | 1.4854 | 0.01318 | 0.0012 | 112.7011
13.5 | 1.5329 | 0.01396 | 0.0021 | 109.8066
14 | 1.5778 | 0.0149 | 0.0032 | 105.8926
14.5 | 1.6218 | 0.01581 | 0.0044 | 102.5806
15 | 1.6637 | 0.01676 | 0.0058 | 99.2661
15.5 | 1.6999 | 0.01786 | 0.0079 | 95.1792
16 | 1.7255 | 0.01929 | 0.011 | 89.4505
16.5 | 1.747 | 0.02125 | 0.0136 | 82.2118
17 | 1.7646 | 0.02387 | 0.0154 | 73.9254
17.5 | 1.7767 | 0.02731 | 0.0165 | 65.0568
18 | 1.7872 | 0.03126 | 0.0168 | 57.1721
18.5 | 1.7923 | 0.03606 | 0.0164 | 49.7033
19 | 1.7889 | 0.04209 | 0.0152 | 42.5018
19.5 | 1.7759 | 0.04951 | 0.0132 | 35.8695
20 | 1.7533 | 0.05862 | 0.0101 | 29.9096

## 101. Re 8M Mach 0.25 (1)
BIGFOIL.COM POLAR EXPORT
MJZ1211
MJZ1211 |  |  |  | Cl Max: | 1.195 | at alpha= | 11.5 | deg
JavaFoil+Calcfoil stall+Eppler ext transition |  |  |  | L/D Max: | 113.133 | at alpha= | 7.5 | deg
Re: | 8000000 |  |  | Cd Min: | 0.00646 | at alpha= | 1.5 | deg
Mach: | 0.25 |  |  | Cl=0 at alpha= | -0.44167 | deg
|  |  |  | @ Cl=0.1, Cd= | 0.0067161
|  |  |  | @ Cl=0.4, Cd= | 0.0064955
|  |  |  | @ Cl=0.6, Cd= | 0.006833
alpha (deg) | Cl | Cd | Cm | Cl/Cd
-15 | -0.422 | 0.10965 | 0.005 | -3.852
-14.5 | -0.478 | 0.10237 | 0.005 | -4.667
-14 | -0.529 | 0.09614 | 0.005 | -5.499
-13.5 | -0.576 | 0.08879 | 0.005 | -6.49
-13 | -0.619 | 0.0822 | 0.005 | -7.533
-12.5 | -0.66 | 0.07304 | 0.005 | -9.042
-12 | -0.709 | 0.0568 | 0.006 | -12.481
-11.5 | -0.791 | 0.0278 | 0.007 | -28.449
-11 | -0.865 | 0.0152 | 0.007 | -56.884
-10.5 | -0.886 | 0.01339 | 0.007 | -66.172
-10 | -0.891 | 0.0124 | 0.007 | -71.893
-9.5 | -0.886 | 0.01155 | 0.006 | -76.686
-9 | -0.872 | 0.01204 | 0.006 | -72.388
-8.5 | -0.851 | 0.01184 | 0.006 | -71.816
-8 | -0.822 | 0.01152 | 0.005 | -71.333
-7.5 | -0.787 | 0.01072 | 0.005 | -73.445
-7 | -0.748 | 0.0102 | 0.005 | -73.327
-6.5 | -0.703 | 0.00981 | 0.005 | -71.703
-6 | -0.655 | 0.00947 | 0.004 | -69.164
-5.5 | -0.627 | 0.00928 | 0.004 | -67.566
-5 | -0.565 | 0.00908 | 0.004 | -62.223
-4.5 | -0.503 | 0.0088 | 0.003 | -57.173
-4 | -0.441 | 0.00861 | 0.003 | -51.248
-3.5 | -0.379 | 0.00803 | 0.003 | -47.231
-3 | -0.317 | 0.00775 | 0.002 | -40.954
-2.5 | -0.255 | 0.00752 | 0.002 | -33.921
-2 | -0.193 | 0.00728 | 0.002 | -26.527
-1.5 | -0.131 | 0.00719 | 0.001 | -18.233
-1 | -0.069 | 0.00704 | 0.001 | -9.8
-0.5 | -0.007 | 0.00678 | 0 | -1.012
0 | 0.053 | 0.00674 | 0 | 7.834
0.5 | 0.112 | 0.00671 | 0 | 16.715
1 | 0.171 | 0.00649 | -0.001 | 26.416
1.5 | 0.231 | 0.00646 | -0.001 | 35.75
2 | 0.29 | 0.00667 | -0.001 | 43.489
2.5 | 0.349 | 0.00647 | -0.002 | 54.018
3 | 0.409 | 0.0065 | -0.002 | 62.877
3.5 | 0.468 | 0.0066 | -0.003 | 70.953
4 | 0.527 | 0.00665 | -0.003 | 79.235
4.5 | 0.586 | 0.00677 | -0.003 | 86.634
5 | 0.646 | 0.00704 | -0.004 | 91.758
5.5 | 0.705 | 0.00741 | -0.004 | 95.138
6 | 0.764 | 0.0079 | -0.005 | 96.759
6.5 | 0.823 | 0.00786 | -0.005 | 104.681
7 | 0.882 | 0.00825 | -0.005 | 106.993
7.5 | 0.941 | 0.00832 | -0.006 | 113.133
8 | 1 | 0.009 | -0.006 | 111.161
8.5 | 1.051 | 0.01105 | -0.007 | 95.122
9 | 1.091 | 0.01117 | -0.007 | 97.659
9.5 | 1.126 | 0.01196 | -0.007 | 94.151
10 | 1.154 | 0.01287 | -0.008 | 89.692
10.5 | 1.176 | 0.01389 | -0.008 | 84.688
11 | 1.19 | 0.01511 | -0.008 | 78.756
11.5 | 1.195 | 0.01664 | -0.009 | 71.846
12 | 1.193 | 0.01848 | -0.009 | 64.528
12.5 | 1.181 | 0.02092 | -0.009 | 56.432
13 | 1.159 | 0.02394 | -0.01 | 48.418
13.5 | 1.125 | 0.02828 | -0.01 | 39.77
14 | 1.081 | 0.03382 | -0.01 | 31.952
14.5 | 1.026 | 0.04162 | -0.01 | 24.658
15 | 0.965 | 0.05148 | -0.01 | 18.74
15.5 | 0.897 | 0.06411 | -0.01 | 13.987
16 | 0.826 | 0.07826 | -0.01 | 10.552
16.5 | 0.751 | 0.09516 | -0.01 | 7.895

## 102. Re 8M Mach 0.25 (2)
BIGFOIL.COM POLAR EXPORT
MJZ1211
MJZ1211 |  |  |  | Cl Max: | 1.7243 | at alpha= | 16.5 | deg
XFOIL ncrit=9 |  |  |  | L/D Max: | 126.418 | at alpha= | 8 | deg
Re: | 8000000 |  |  | Cd Min: | 0.2039 | at alpha= | -19.5 | deg
Mach: | 0.25 |  |  | Cl=0 at alpha= | -0.40388 | deg
|  |  |  | @ Cl=0.1, Cd= | 0.0049398
|  |  |  | @ Cl=0.4, Cd= | 0.0049348
|  |  |  | @ Cl=0.6, Cd= | 0.0051755
alpha (deg) | Cl | Cd | Cm | Cl/Cd
-19.5 | -0.9416 | 0.2039 | 0.069 | -4.6179
-19 | -0.9808 | 0.18259 | 0.0554 | -5.3716
-18.5 | -1.0498 | 0.15747 | 0.0391 | -6.6667
-18 | -1.1719 | 0.12587 | 0.0187 | -9.3104
-17.5 | -1.289 | 0.09889 | 0.0023 | -13.0347
-17 | -1.3793 | 0.07722 | -0.0106 | -17.862
-16.5 | -1.4432 | 0.05934 | -0.0221 | -24.3209
-16 | -1.4873 | 0.04489 | -0.0321 | -33.1321
-15.5 | -1.5142 | 0.03472 | -0.0375 | -43.6118
-15 | -1.5302 | 0.02828 | -0.0368 | -54.1089
-14.5 | -1.5342 | 0.02434 | -0.0317 | -63.032
-14 | -1.5209 | 0.02152 | -0.0258 | -70.6738
-13.5 | -1.4874 | 0.01921 | -0.0218 | -77.4284
-13 | -1.4451 | 0.01737 | -0.0185 | -83.1952
-12.5 | -1.4034 | 0.01524 | -0.0151 | -92.0866
-12 | -1.3522 | 0.01393 | -0.0127 | -97.0711
-11.5 | -1.2978 | 0.0129 | -0.0108 | -100.6047
-11 | -1.2439 | 0.01215 | -0.0086 | -102.3786
-10.5 | -1.189 | 0.01145 | -0.0067 | -103.8428
-10 | -1.1322 | 0.0108 | -0.0052 | -104.8333
-9.5 | -1.0743 | 0.01023 | -0.0039 | -105.0147
-9 | -1.0166 | 0.00965 | -0.0028 | -105.3472
-8.5 | -0.9585 | 0.0091 | -0.0018 | -105.3297
-8 | -0.8996 | 0.00868 | -0.0011 | -103.6406
-7.5 | -0.8403 | 0.00833 | -0.0004 | -100.8764
-7 | -0.7808 | 0.00799 | 0.0001 | -97.7222
-6.5 | -0.7216 | 0.00763 | 0.0006 | -94.574
-6 | -0.662 | 0.00738 | 0.0009 | -89.7019
-5.5 | -0.6025 | 0.00713 | 0.0012 | -84.5021
-5 | -0.5427 | 0.00693 | 0.0014 | -78.3117
-4.5 | -0.4831 | 0.00672 | 0.0015 | -71.8899
-4 | -0.4235 | 0.00654 | 0.0016 | -64.7554
-3.5 | -0.3641 | 0.00636 | 0.0017 | -57.2484
-3 | -0.3051 | 0.00613 | 0.0018 | -49.7716
-2.5 | -0.2465 | 0.00588 | 0.0018 | -41.9218
-2 | -0.1878 | 0.00566 | 0.0019 | -33.1802
-1.5 | -0.1288 | 0.00548 | 0.0018 | -23.5036
-1 | -0.0705 | 0.00523 | 0.0018 | -13.4799
-0.5 | -0.0114 | 0.0051 | 0.0017 | -2.2353
0 | 0.0479 | 0.00501 | 0.0016 | 9.5609
0.5 | 0.1073 | 0.00493 | 0.0014 | 21.7647
1 | 0.1667 | 0.00489 | 0.0012 | 34.09
1.5 | 0.226 | 0.00486 | 0.0011 | 46.5021
2 | 0.2856 | 0.00486 | 0.0009 | 58.7654
2.5 | 0.3451 | 0.00487 | 0.0007 | 70.8624
3 | 0.4044 | 0.00494 | 0.0006 | 81.8623
3.5 | 0.4638 | 0.005 | 0.0004 | 92.76
4.5 | 0.5811 | 0.00511 | 0.0005 | 113.7182
5 | 0.6388 | 0.00531 | 0.0008 | 120.3013
5.5 | 0.6962 | 0.00567 | 0.0011 | 122.7866
6 | 0.7535 | 0.00607 | 0.0014 | 124.1351
6.5 | 0.8106 | 0.00651 | 0.0018 | 124.5161
7 | 0.8677 | 0.00689 | 0.0024 | 125.9361
7.5 | 0.9245 | 0.00733 | 0.003 | 126.1255
8 | 0.9848 | 0.00779 | 0.0028 | 126.4185
9 | 1.1126 | 0.00889 | 0.0009 | 125.1519
9.5 | 1.1775 | 0.0095 | -0.0002 | 123.9474
10 | 1.2336 | 0.01011 | 0.0006 | 122.0178
10.5 | 1.2851 | 0.01071 | 0.0024 | 119.9907
11 | 1.3387 | 0.01137 | 0.0037 | 117.7397
11.5 | 1.3916 | 0.01216 | 0.0051 | 114.4408
12 | 1.4448 | 0.01292 | 0.0064 | 111.8266
12.5 | 1.4964 | 0.01379 | 0.008 | 108.5134
13 | 1.5447 | 0.01487 | 0.0099 | 103.8803
13.5 | 1.5917 | 0.01596 | 0.012 | 99.7306
14 | 1.6351 | 0.01715 | 0.0144 | 95.3411
14.5 | 1.6651 | 0.01868 | 0.0183 | 89.1381
15 | 1.6889 | 0.02086 | 0.0215 | 80.9636
15.5 | 1.7061 | 0.02401 | 0.0238 | 71.0579
16 | 1.7169 | 0.0282 | 0.0248 | 60.883
16.5 | 1.7243 | 0.0332 | 0.0248 | 51.9367
17 | 1.7212 | 0.03967 | 0.0237 | 43.388
17.5 | 1.7052 | 0.04789 | 0.0214 | 35.6066
18 | 1.6764 | 0.05791 | 0.0178 | 28.9484
18.5 | 1.6366 | 0.06974 | 0.013 | 23.4672
19 | 1.5876 | 0.08308 | 0.0071 | 19.1093
19.5 | 1.5343 | 0.09738 | 0.0004 | 15.7558
20 | 1.4795 | 0.11245 | -0.0071 | 13.157

## 103. Re 8M Mach 0.50 (1)
BIGFOIL.COM POLAR EXPORT
MJZ1211
MJZ1211 |  |  |  | Cl Max: | 1.138 | at alpha= | 19.5 | deg
JavaFoil+Calcfoil stall+Eppler ext transition |  |  |  | L/D Max: | 93.457 | at alpha= | 6.5 | deg
Re: | 8000000 |  |  | Cd Min: | 0.00675 | at alpha= | 2 | deg
Mach: | 0.5 |  |  | Cl=0 at alpha= | -0.43651 | deg
|  |  |  | @ Cl=0.1, Cd= | 0.0069421
|  |  |  | @ Cl=0.4, Cd= | 0.0068368
|  |  |  | @ Cl=0.6, Cd= | 0.0071692
alpha (deg) | Cl | Cd | Cm | Cl/Cd
-20 | -1.078 | 0.13917 | 0.008 | -7.745
-19.5 | -1.043 | 0.14776 | 0.007 | -7.06
-19 | -1.031 | 0.12437 | 0.008 | -8.293
-18.5 | -0.989 | 0.1392 | 0.007 | -7.103
-18 | -0.987 | 0.10826 | 0.008 | -9.112
-17.5 | -0.937 | 0.12615 | 0.007 | -7.425
-17 | -0.953 | 0.08414 | 0.009 | -11.323
-16.5 | -0.891 | 0.10897 | 0.007 | -8.179
-16 | -0.919 | 0.06303 | 0.009 | -14.579
-15.5 | -0.853 | 0.08706 | 0.007 | -9.798
-15 | -0.8 | 0.10526 | 0.006 | -7.604
-14.5 | -0.822 | 0.06276 | 0.008 | -13.103
-14 | -0.762 | 0.08288 | 0.007 | -9.197
-13.5 | -0.723 | 0.0892 | 0.006 | -8.104
-13 | -0.749 | 0.04822 | 0.008 | -15.526
-12.5 | -0.675 | 0.0754 | 0.006 | -8.955
-12 | -0.645 | 0.07401 | 0.005 | -8.718
-11.5 | -0.676 | 0.03483 | 0.007 | -19.402
-11 | -0.614 | 0.0502 | 0.006 | -12.234
-10.5 | -0.66 | 0.01776 | 0.007 | -37.176
-10 | -0.613 | 0.0207 | 0.007 | -29.602
-9.5 | -0.571 | 0.02287 | 0.006 | -24.993
-9 | -0.557 | 0.01733 | 0.006 | -32.168
-8.5 | -0.546 | 0.01321 | 0.006 | -41.293
-8 | -0.513 | 0.01277 | 0.006 | -40.16
-7.5 | -0.481 | 0.01206 | 0.006 | -39.888
-7 | -0.447 | 0.01178 | 0.005 | -37.973
-6.5 | -0.673 | 0.01212 | 0.005 | -55.577
-6 | -0.676 | 0.01118 | 0.005 | -60.473
-5.5 | -0.701 | 0.01043 | 0.004 | -67.198
-5 | -0.632 | 0.01003 | 0.004 | -62.997
-4.5 | -0.563 | 0.0096 | 0.004 | -58.631
-4 | -0.493 | 0.00938 | 0.003 | -52.601
-3.5 | -0.424 | 0.00905 | 0.003 | -46.871
-3 | -0.355 | 0.00812 | 0.002 | -43.668
-2.5 | -0.285 | 0.00793 | 0.002 | -35.988
-2 | -0.216 | 0.0077 | 0.002 | -28.052
-1.5 | -0.147 | 0.00744 | 0.001 | -19.702
-1 | -0.077 | 0.00734 | 0.001 | -10.496
-0.5 | -0.008 | 0.00719 | 0.001 | -1.066
0 | 0.055 | 0.00708 | 0 | 7.814
0.5 | 0.117 | 0.00689 | 0 | 17.048
1 | 0.18 | 0.00688 | -0.001 | 26.1
1.5 | 0.242 | 0.00685 | -0.001 | 35.282
2 | 0.304 | 0.00675 | -0.002 | 45.046
2.5 | 0.366 | 0.00693 | -0.002 | 52.866
3 | 0.428 | 0.00676 | -0.002 | 63.385
3.5 | 0.491 | 0.00682 | -0.003 | 71.951
4 | 0.553 | 0.00701 | -0.003 | 78.901
4.5 | 0.615 | 0.00722 | -0.004 | 85.297
5 | 0.678 | 0.00748 | -0.004 | 90.584
5.5 | 0.74 | 0.00819 | -0.005 | 90.411
6 | 0.803 | 0.0087 | -0.005 | 92.348
6.5 | 0.866 | 0.00926 | -0.006 | 93.457
7 | 0.925 | 0.01102 | -0.006 | 83.92
7.5 | 0.982 | 0.01173 | -0.006 | 83.729
8 | 1.037 | 0.01292 | -0.007 | 80.285
8.5 | 1.06 | 0.01479 | -0.007 | 71.639
9 | 1.024 | 0.01729 | -0.007 | 59.226
9.5 | 0.824 | 0.02224 | -0.008 | 37.065
10 | 0.664 | 0.02597 | -0.008 | 25.553
10.5 | 0.69 | 0.02858 | -0.008 | 24.136
11 | 0.706 | 0.03552 | -0.008 | 19.887
11.5 | 0.742 | 0.0341 | -0.009 | 21.77
12 | 0.764 | 0.03925 | -0.009 | 19.466
12.5 | 0.78 | 0.04773 | -0.009 | 16.343
13 | 0.796 | 0.057 | -0.009 | 13.967
13.5 | 0.821 | 0.06138 | -0.01 | 13.382
14 | 0.849 | 0.0647 | -0.01 | 13.114
14.5 | 0.88 | 0.06566 | -0.01 | 13.395
15 | 0.913 | 0.0652 | -0.011 | 14
15.5 | 0.947 | 0.06418 | -0.011 | 14.751
16 | 0.981 | 0.06268 | -0.012 | 15.651
16.5 | 0.936 | 0.11843 | -0.009 | 7.899
17 | 1.001 | 0.09375 | -0.012 | 10.675
17.5 | 1.047 | 0.08275 | -0.013 | 12.654
18 | 1.083 | 0.07966 | -0.013 | 13.593
18.5 | 1.041 | 0.1373 | -0.01 | 7.585
19 | 1.107 | 0.11141 | -0.013 | 9.933
19.5 | 1.138 | 0.11367 | -0.013 | 10.015
20 | 1.138 | 0.1473 | -0.012 | 7.724

## 104. Re 8M Mach 0.50 (2)
BIGFOIL.COM POLAR EXPORT
MJZ1211
MJZ1211 |  |  |  | Cl Max: | 1.4397 | at alpha= | 10.5 | deg
XFOIL ncrit=9 |  |  |  | L/D Max: | 128.051 | at alpha= | 6.5 | deg
Re: | 8000000 |  |  | Cd Min: | 0.28176 | at alpha= | -20 | deg
Mach: | 0.5 |  |  | Cl=0 at alpha= | -0.42931 | deg
|  |  |  | @ Cl=0.1, Cd= | 0.0051409
|  |  |  | @ Cl=0.4, Cd= | 0.0050907
|  |  |  | @ Cl=0.6, Cd= | 0.0053974
alpha (deg) | Cl | Cd | Cm | Cl/Cd
-20 | -0.9327 | 0.28176 | 0.1115 | -3.3103
-19.5 | -0.9106 | 0.27341 | 0.1061 | -3.3305
-19 | -0.8889 | 0.26469 | 0.1007 | -3.3583
-18.5 | -0.8675 | 0.25556 | 0.0952 | -3.3945
-18 | -0.847 | 0.2457 | 0.0896 | -3.4473
-17.5 | -0.8266 | 0.23637 | 0.0842 | -3.4971
-17 | -0.808 | 0.22648 | 0.0787 | -3.5676
-16.5 | -0.7894 | 0.21713 | 0.0734 | -3.6356
-16 | -0.7698 | 0.20854 | 0.0685 | -3.6914
-15.5 | -0.7523 | 0.19943 | 0.0635 | -3.7723
-15 | -0.7381 | 0.1891 | 0.0581 | -3.9032
-14.5 | -0.7265 | 0.17852 | 0.0526 | -4.0696
-14 | -0.7221 | 0.16662 | 0.0465 | -4.3338
-13.5 | -0.7145 | 0.1563 | 0.0412 | -4.5713
-13 | -0.711 | 0.14551 | 0.0359 | -4.8863
-12.5 | -0.7158 | 0.13357 | 0.0298 | -5.359
-12 | -0.7297 | 0.12065 | 0.0231 | -6.0481
-11.5 | -0.7475 | 0.10795 | 0.0162 | -6.9245
-11 | -0.7672 | 0.09562 | 0.0094 | -8.0234
-10.5 | -0.789 | 0.08333 | 0.0024 | -9.4684
-10 | -0.8153 | 0.07155 | -0.0033 | -11.3948
-9.5 | -0.8406 | 0.05765 | -0.0118 | -14.5811
-9 | -0.8628 | 0.04275 | -0.0272 | -20.1825
-8.5 | -0.8954 | 0.03265 | -0.0337 | -27.4242
-8 | -0.922 | 0.02549 | -0.029 | -36.171
-7.5 | -0.9236 | 0.018 | -0.0231 | -51.3111
-7 | -0.8994 | 0.01201 | -0.0163 | -74.8876
-6.5 | -0.8424 | 0.00944 | -0.0113 | -89.2373
-6 | -0.7723 | 0.00845 | -0.0082 | -91.3964
-5.5 | -0.7003 | 0.0079 | -0.0059 | -88.6456
-5 | -0.6281 | 0.00753 | -0.0042 | -83.413
-4.5 | -0.5568 | 0.00719 | -0.0029 | -77.4409
-4 | -0.486 | 0.00695 | -0.0019 | -69.9281
-3.5 | -0.4159 | 0.00674 | -0.0011 | -61.7062
-3 | -0.3466 | 0.00653 | -0.0004 | -53.0781
-2.5 | -0.2789 | 0.0062 | 0.0002 | -44.9839
-2 | -0.2115 | 0.00592 | 0.0007 | -35.7264
-1.5 | -0.1441 | 0.00569 | 0.001 | -25.3251
-1 | -0.0774 | 0.00543 | 0.0013 | -14.2541
-0.5 | -0.0096 | 0.00528 | 0.0013 | -1.8182
0 | 0.0583 | 0.00519 | 0.0013 | 11.2331
0.5 | 0.1262 | 0.00511 | 0.0013 | 24.6967
1 | 0.1942 | 0.00507 | 0.0013 | 38.3037
1.5 | 0.2623 | 0.00506 | 0.0013 | 51.8379
2 | 0.3308 | 0.00507 | 0.0013 | 65.2465
2.5 | 0.3994 | 0.00509 | 0.0013 | 78.4676
3 | 0.4682 | 0.00517 | 0.0015 | 90.5609
3.5 | 0.5372 | 0.00527 | 0.0017 | 101.9355
4 | 0.6062 | 0.00541 | 0.0021 | 112.0518
4.5 | 0.6743 | 0.00551 | 0.0028 | 122.3775
5 | 0.7414 | 0.00585 | 0.0039 | 126.735
5.5 | 0.809 | 0.00636 | 0.0051 | 127.2013
6 | 0.8772 | 0.00689 | 0.0065 | 127.3149
6.5 | 0.9463 | 0.00739 | 0.0082 | 128.0514
7 | 1.0154 | 0.00794 | 0.0102 | 127.8841
7.5 | 1.084 | 0.0086 | 0.0126 | 126.0465
8 | 1.1599 | 0.00935 | 0.0141 | 124.0535
9 | 1.3239 | 0.01116 | 0.0164 | 118.629
9.5 | 1.3844 | 0.0123 | 0.0219 | 112.5528
10 | 1.4363 | 0.01439 | 0.0283 | 99.8124
10.5 | 1.4397 | 0.0186 | 0.0363 | 77.4032
11 | 1.4155 | 0.02639 | 0.0376 | 53.6377
11.5 | 1.3813 | 0.03679 | 0.0339 | 37.5455
12 | 1.3424 | 0.04819 | 0.0289 | 27.8564
12.5 | 1.3021 | 0.05973 | 0.0239 | 21.7998
13 | 1.2628 | 0.07128 | 0.0187 | 17.716
13.5 | 1.2257 | 0.08305 | 0.013 | 14.7586
14 | 1.1914 | 0.09499 | 0.0071 | 12.5424
14.5 | 1.1602 | 0.10709 | 0.0008 | 10.8339
15 | 1.1309 | 0.11935 | -0.0058 | 9.4755
15.5 | 1.1038 | 0.13192 | -0.0129 | 8.3672

## 105. Re 10M Mach 0.00 (1)
BIGFOIL.COM POLAR EXPORT
MJZ1211
MJZ1211 |  |  |  | Cl Max: | 1.26 | at alpha= | 13 | deg
JavaFoil+Calcfoil stall+Eppler ext transition |  |  |  | L/D Max: | 119.202 | at alpha= | 8.5 | deg
Re: | 10000000 |  |  | Cd Min: | 0.00642 | at alpha= | 2.5 | deg
Mach: | 0 |  |  | Cl=0 at alpha= | -0.44068 | deg
|  |  |  | @ Cl=0.1, Cd= | 0.0066121
|  |  |  | @ Cl=0.4, Cd= | 0.0064705
|  |  |  | @ Cl=0.6, Cd= | 0.0068276
alpha (deg) | Cl | Cd | Cm | Cl/Cd
-16.5 | -0.723 | 0.104 | 0.006 | -6.949
-16 | -0.745 | 0.09549 | 0.006 | -7.801
-15.5 | -0.769 | 0.08494 | 0.006 | -9.054
-15 | -0.796 | 0.07281 | 0.007 | -10.925
-14.5 | -0.831 | 0.05537 | 0.007 | -15.012
-14 | -0.873 | 0.03817 | 0.007 | -22.868
-13.5 | -0.913 | 0.02575 | 0.007 | -35.469
-13 | -0.953 | 0.0177 | 0.008 | -53.829
-12.5 | -0.972 | 0.01505 | 0.008 | -64.604
-12 | -0.981 | 0.01362 | 0.007 | -72.077
-11.5 | -0.982 | 0.01273 | 0.007 | -77.114
-11 | -0.975 | 0.01121 | 0.007 | -86.982
-10.5 | -0.962 | 0.0117 | 0.007 | -82.222
-10 | -0.943 | 0.01185 | 0.006 | -79.553
-9.5 | -0.919 | 0.01175 | 0.006 | -78.229
-9 | -0.89 | 0.01149 | 0.006 | -77.512
-8.5 | -0.858 | 0.01102 | 0.006 | -77.796
-8 | -0.821 | 0.01034 | 0.005 | -79.399
-7.5 | -0.78 | 0.00985 | 0.005 | -79.2
-7 | -0.736 | 0.00951 | 0.005 | -77.416
-6.5 | -0.689 | 0.00922 | 0.004 | -74.736
-6 | -0.64 | 0.00895 | 0.004 | -71.475
-5.5 | -0.607 | 0.00867 | 0.004 | -70.003
-5 | -0.547 | 0.00864 | 0.003 | -63.334
-4.5 | -0.487 | 0.00827 | 0.003 | -58.891
-4 | -0.427 | 0.00823 | 0.003 | -51.94
-3.5 | -0.367 | 0.00792 | 0.002 | -46.388
-3 | -0.307 | 0.00756 | 0.002 | -40.61
-2.5 | -0.247 | 0.00733 | 0.002 | -33.724
-2 | -0.187 | 0.00723 | 0.001 | -25.88
-1.5 | -0.127 | 0.00707 | 0.001 | -17.953
-1 | -0.067 | 0.00694 | 0.001 | -9.625
-0.5 | -0.007 | 0.00671 | 0 | -0.99
0 | 0.052 | 0.00657 | 0 | 7.834
0.5 | 0.109 | 0.00662 | 0 | 16.527
1 | 0.167 | 0.00643 | -0.001 | 26.027
1.5 | 0.225 | 0.00661 | -0.001 | 34.065
2 | 0.283 | 0.00659 | -0.001 | 42.958
2.5 | 0.341 | 0.00642 | -0.002 | 53.103
3 | 0.399 | 0.00647 | -0.002 | 61.623
3.5 | 0.457 | 0.0065 | -0.002 | 70.229
4 | 0.514 | 0.00658 | -0.003 | 78.197
4.5 | 0.572 | 0.00676 | -0.003 | 84.649
5 | 0.63 | 0.0069 | -0.004 | 91.218
5.5 | 0.688 | 0.00726 | -0.004 | 94.697
6 | 0.745 | 0.00738 | -0.004 | 100.978
6.5 | 0.803 | 0.00772 | -0.005 | 104.011
7 | 0.861 | 0.00794 | -0.005 | 108.414
7.5 | 0.918 | 0.00839 | -0.006 | 109.425
8 | 0.976 | 0.00844 | -0.006 | 115.663
8.5 | 1.028 | 0.00862 | -0.006 | 119.202
9 | 1.074 | 0.00924 | -0.007 | 116.219
9.5 | 1.115 | 0.01102 | -0.007 | 101.192
10 | 1.151 | 0.01137 | -0.007 | 101.22
10.5 | 1.183 | 0.01203 | -0.008 | 98.279
11 | 1.208 | 0.0128 | -0.008 | 94.423
11.5 | 1.229 | 0.01368 | -0.009 | 89.845
12 | 1.245 | 0.01475 | -0.009 | 84.408
12.5 | 1.255 | 0.01603 | -0.009 | 78.31
13 | 1.26 | 0.01754 | -0.01 | 71.836
13.5 | 1.257 | 0.01956 | -0.01 | 64.258
14 | 1.249 | 0.02196 | -0.01 | 56.875
14.5 | 1.236 | 0.0248 | -0.01 | 49.841
15 | 1.218 | 0.02841 | -0.011 | 42.868
15.5 | 1.195 | 0.03267 | -0.011 | 36.58
16 | 1.168 | 0.03807 | -0.011 | 30.678
16.5 | 1.138 | 0.04425 | -0.011 | 25.718
17 | 1.105 | 0.05193 | -0.011 | 21.273
17.5 | 1.068 | 0.06077 | -0.012 | 17.569
18 | 1.03 | 0.07003 | -0.012 | 14.704

## 106. Re 10M Mach 0.00 (2)
BIGFOIL.COM POLAR EXPORT
MJZ1211
MJZ1211 |  |  |  | Cl Max: | 1.8458 | at alpha= | 19.5 | deg
XFOIL ncrit=9 |  |  |  | L/D Max: | 131.117 | at alpha= | 8.5 | deg
Re: | 10000000 |  |  | Cd Min: | 0.04493 | at alpha= | 20 | deg
Mach: | 0 |  |  | Cl=0 at alpha= | -0.39703 | deg
|  |  |  | @ Cl=0.1, Cd= | 0.0048729
|  |  |  | @ Cl=0.4, Cd= | 0.0048598
|  |  |  | @ Cl=0.6, Cd= | 0.0052035
alpha (deg) | Cl | Cd | Cm | Cl/Cd
-20 | -1.8464 | 0.03339 | -0.0285 | -55.298
-19.5 | -1.8426 | 0.02913 | -0.0279 | -63.2544
-19 | -1.8333 | 0.02599 | -0.0259 | -70.5387
-18.5 | -1.8193 | 0.02365 | -0.023 | -76.926
-18 | -1.8017 | 0.02187 | -0.0192 | -82.3823
-17.5 | -1.7802 | 0.0205 | -0.0151 | -86.839
-17 | -1.7478 | 0.01933 | -0.0123 | -90.419
-16.5 | -1.7098 | 0.01827 | -0.0103 | -93.5851
-16 | -1.6688 | 0.01731 | -0.0086 | -96.4067
-15.5 | -1.6256 | 0.01641 | -0.0071 | -99.0615
-15 | -1.5804 | 0.01558 | -0.0059 | -101.4377
-14.5 | -1.5341 | 0.01477 | -0.0047 | -103.8659
-14 | -1.4879 | 0.01384 | -0.0036 | -107.5072
-13.5 | -1.4397 | 0.01303 | -0.0026 | -110.4912
-13 | -1.3903 | 0.0123 | -0.0018 | -113.0325
-12.5 | -1.3398 | 0.01163 | -0.0011 | -115.2021
-12 | -1.2883 | 0.01103 | -0.0006 | -116.7996
-11.5 | -1.2379 | 0.01058 | 0.0004 | -117.0038
-11 | -1.1861 | 0.01017 | 0.0011 | -116.6273
-10.5 | -1.1329 | 0.00977 | 0.0015 | -115.957
-10 | -1.0791 | 0.0094 | 0.0019 | -114.7979
-9.5 | -1.0252 | 0.00898 | 0.0022 | -114.1648
-9 | -0.9708 | 0.00858 | 0.0025 | -113.1469
-8.5 | -0.9159 | 0.00825 | 0.0026 | -111.0182
-8 | -0.8604 | 0.00796 | 0.0027 | -108.0905
-7.5 | -0.8045 | 0.00771 | 0.0028 | -104.345
-7 | -0.7487 | 0.0074 | 0.0029 | -101.1757
-6.5 | -0.6925 | 0.00717 | 0.0029 | -96.583
-6 | -0.636 | 0.00698 | 0.0028 | -91.1175
-5.5 | -0.5794 | 0.00677 | 0.0028 | -85.5835
-5 | -0.5226 | 0.00659 | 0.0027 | -79.302
-4.5 | -0.4657 | 0.00644 | 0.0026 | -72.3137
-4 | -0.4087 | 0.00628 | 0.0025 | -65.0796
-3.5 | -0.3517 | 0.00614 | 0.0024 | -57.2801
-3 | -0.2951 | 0.00593 | 0.0024 | -49.7639
-2.5 | -0.2386 | 0.00572 | 0.0023 | -41.7133
-2 | -0.1819 | 0.00553 | 0.0022 | -32.8933
-1.5 | -0.1251 | 0.00538 | 0.0021 | -23.2528
-1 | -0.0684 | 0.00518 | 0.002 | -13.2046
-0.5 | -0.0118 | 0.00501 | 0.0018 | -2.3553
0 | 0.0455 | 0.00493 | 0.0016 | 9.2292
0.5 | 0.1028 | 0.00487 | 0.0014 | 21.1088
1 | 0.16 | 0.00481 | 0.0012 | 33.264
1.5 | 0.2173 | 0.00478 | 0.001 | 45.4603
2 | 0.2747 | 0.00476 | 0.0007 | 57.7101
2.5 | 0.3317 | 0.00482 | 0.0005 | 68.8174
3 | 0.3888 | 0.00485 | 0.0003 | 80.1649
3.5 | 0.4459 | 0.0049 | 0 | 91
4 | 0.5028 | 0.005 | -0.0002 | 100.56
4.5 | 0.5592 | 0.0051 | -0.0003 | 109.6471
5 | 0.6144 | 0.00524 | -0.0003 | 117.2519
5.5 | 0.6694 | 0.00548 | -0.0002 | 122.1533
6 | 0.7244 | 0.0058 | -0.0002 | 124.8966
6.5 | 0.7792 | 0.00615 | -0.0001 | 126.6992
7 | 0.8339 | 0.00648 | 0.0001 | 128.6883
7.5 | 0.8881 | 0.00683 | 0.0003 | 130.0293
8 | 0.9418 | 0.00721 | 0.0006 | 130.6241
8.5 | 0.9978 | 0.00761 | 0.0002 | 131.117
10 | 1.1769 | 0.00902 | -0.0036 | 130.4767
10.5 | 1.2304 | 0.00954 | -0.0036 | 128.9727
11 | 1.2791 | 0.01005 | -0.0026 | 127.2736
11.5 | 1.3296 | 0.01057 | -0.0021 | 125.79
12 | 1.3797 | 0.01117 | -0.0016 | 123.5184
12.5 | 1.4296 | 0.01178 | -0.0012 | 121.3582
13 | 1.4792 | 0.01238 | -0.0007 | 119.483
13.5 | 1.5268 | 0.01312 | -0.0001 | 116.372
14 | 1.573 | 0.01393 | 0.0007 | 112.9218
14.5 | 1.6191 | 0.01466 | 0.0015 | 110.4434
15 | 1.663 | 0.01548 | 0.0024 | 107.4289
15.5 | 1.7039 | 0.01642 | 0.0037 | 103.7698
16 | 1.7395 | 0.01753 | 0.0056 | 99.2299
16.5 | 1.7635 | 0.01893 | 0.0089 | 93.159
17 | 1.7844 | 0.02079 | 0.0114 | 85.8297
17.5 | 1.8049 | 0.023 | 0.0132 | 78.4739
18 | 1.8232 | 0.02567 | 0.0143 | 71.0245
18.5 | 1.8372 | 0.02898 | 0.0149 | 63.3954
19 | 1.8453 | 0.03313 | 0.0149 | 55.6988
19.5 | 1.8458 | 0.03837 | 0.0143 | 48.1053
20 | 1.8373 | 0.04493 | 0.0128 | 40.8925

## 107. Re 10M Mach 0.10 (1)
BIGFOIL.COM POLAR EXPORT
MJZ1211
MJZ1211 |  |  |  | Cl Max: | 1.25 | at alpha= | 13 | deg
JavaFoil+Calcfoil stall+Eppler ext transition |  |  |  | L/D Max: | 118.765 | at alpha= | 8.5 | deg
Re: | 10000000 |  |  | Cd Min: | 0.00641 | at alpha= | 2.5 | deg
Mach: | 0.1 |  |  | Cl=0 at alpha= | -0.44068 | deg
|  |  |  | @ Cl=0.1, Cd= | 0.0066214
|  |  |  | @ Cl=0.4, Cd= | 0.00648
|  |  |  | @ Cl=0.6, Cd= | 0.0068428
alpha (deg) | Cl | Cd | Cm | Cl/Cd
-16.5 | -0.674 | 0.11023 | 0.006 | -6.113
-16 | -0.699 | 0.1016 | 0.006 | -6.878
-15.5 | -0.723 | 0.0932 | 0.006 | -7.76
-15 | -0.749 | 0.08281 | 0.006 | -9.05
-14.5 | -0.781 | 0.06821 | 0.007 | -11.453
-14 | -0.818 | 0.05205 | 0.007 | -15.712
-13.5 | -0.866 | 0.03343 | 0.007 | -25.913
-13 | -0.912 | 0.0215 | 0.007 | -42.419
-12.5 | -0.947 | 0.016 | 0.008 | -59.207
-12 | -0.962 | 0.01412 | 0.007 | -68.155
-11.5 | -0.968 | 0.01303 | 0.007 | -74.252
-11 | -0.965 | 0.01229 | 0.007 | -78.56
-10.5 | -0.955 | 0.01147 | 0.007 | -83.214
-10 | -0.938 | 0.01204 | 0.006 | -77.913
-9.5 | -0.917 | 0.01189 | 0.006 | -77.073
-9 | -0.889 | 0.01162 | 0.006 | -76.523
-8.5 | -0.858 | 0.01111 | 0.006 | -77.174
-8 | -0.822 | 0.01043 | 0.005 | -78.773
-7.5 | -0.782 | 0.00992 | 0.005 | -78.844
-7 | -0.738 | 0.00948 | 0.005 | -77.901
-6.5 | -0.692 | 0.00927 | 0.004 | -74.607
-6 | -0.642 | 0.009 | 0.004 | -71.379
-5.5 | -0.61 | 0.00893 | 0.004 | -68.338
-5 | -0.55 | 0.00846 | 0.003 | -65.012
-4.5 | -0.49 | 0.0083 | 0.003 | -59.004
-4 | -0.429 | 0.00825 | 0.003 | -52.041
-3.5 | -0.369 | 0.00794 | 0.002 | -46.486
-3 | -0.309 | 0.00758 | 0.002 | -40.705
-2.5 | -0.248 | 0.00734 | 0.002 | -33.821
-2 | -0.188 | 0.00724 | 0.001 | -25.952
-1.5 | -0.128 | 0.00708 | 0.001 | -18.013
-1 | -0.067 | 0.00695 | 0.001 | -9.657
-0.5 | -0.007 | 0.00672 | 0 | -0.993
0 | 0.052 | 0.00658 | 0 | 7.855
0.5 | 0.11 | 0.00663 | 0 | 16.569
1 | 0.168 | 0.00644 | -0.001 | 26.096
1.5 | 0.226 | 0.00662 | -0.001 | 34.154
2 | 0.284 | 0.0066 | -0.001 | 43.068
2.5 | 0.342 | 0.00641 | -0.002 | 53.417
3 | 0.4 | 0.00648 | -0.002 | 61.78
3.5 | 0.458 | 0.00651 | -0.002 | 70.396
4 | 0.516 | 0.00659 | -0.003 | 78.362
4.5 | 0.574 | 0.00678 | -0.003 | 84.769
5 | 0.632 | 0.00692 | -0.004 | 91.347
5.5 | 0.69 | 0.00729 | -0.004 | 94.72
6 | 0.748 | 0.00741 | -0.004 | 101.033
6.5 | 0.806 | 0.00775 | -0.005 | 104.044
7 | 0.864 | 0.00797 | -0.005 | 108.347
7.5 | 0.922 | 0.00844 | -0.006 | 109.28
8 | 0.98 | 0.00848 | -0.006 | 115.469
8.5 | 1.032 | 0.00869 | -0.006 | 118.765
9 | 1.077 | 0.00931 | -0.007 | 115.701
9.5 | 1.117 | 0.01076 | -0.007 | 103.845
10 | 1.153 | 0.01151 | -0.008 | 100.13
10.5 | 1.183 | 0.01221 | -0.008 | 96.932
11 | 1.207 | 0.01302 | -0.008 | 92.758
11.5 | 1.222 | 0.01469 | -0.009 | 83.187
12 | 1.24 | 0.01511 | -0.009 | 82.065
12.5 | 1.248 | 0.01649 | -0.009 | 75.668
13 | 1.25 | 0.01817 | -0.01 | 68.779
13.5 | 1.244 | 0.02028 | -0.01 | 61.346
14 | 1.232 | 0.02298 | -0.01 | 53.587
14.5 | 1.214 | 0.02616 | -0.01 | 46.432
15 | 1.191 | 0.03022 | -0.011 | 39.43
15.5 | 1.164 | 0.03509 | -0.011 | 33.17
16 | 1.132 | 0.04126 | -0.011 | 27.433
16.5 | 1.097 | 0.04822 | -0.011 | 22.753
17 | 1.059 | 0.05702 | -0.011 | 18.569
17.5 | 1.017 | 0.06682 | -0.011 | 15.225
18 | 0.975 | 0.07732 | -0.011 | 12.61

## 108. Re 10M Mach 0.10 (2)
BIGFOIL.COM POLAR EXPORT
MJZ1211
MJZ1211 |  |  |  | Cl Max: | 1.8322 | at alpha= | 19 | deg
XFOIL ncrit=9 |  |  |  | L/D Max: | 131.214 | at alpha= | 8.5 | deg
Re: | 10000000 |  |  | Cd Min: | 0.05189 | at alpha= | 20 | deg
Mach: | 0.1 |  |  | Cl=0 at alpha= | -0.39826 | deg
|  |  |  | @ Cl=0.1, Cd= | 0.004883
|  |  |  | @ Cl=0.4, Cd= | 0.0048676
|  |  |  | @ Cl=0.6, Cd= | 0.0052036
alpha (deg) | Cl | Cd | Cm | Cl/Cd
-20 | -1.8055 | 0.0417 | -0.0291 | -43.2974
-19.5 | -1.8149 | 0.03485 | -0.0311 | -52.0775
-19 | -1.8143 | 0.02995 | -0.031 | -60.5776
-18.5 | -1.8071 | 0.02643 | -0.029 | -68.3731
-18 | -1.7945 | 0.02386 | -0.0258 | -75.2096
-17.5 | -1.7778 | 0.02194 | -0.0217 | -81.0301
-17 | -1.7559 | 0.02048 | -0.0173 | -85.7373
-16.5 | -1.7214 | 0.01921 | -0.0145 | -89.6096
-16 | -1.682 | 0.01809 | -0.0123 | -92.9795
-15.5 | -1.6394 | 0.01707 | -0.0104 | -96.0398
-15 | -1.5944 | 0.01614 | -0.0088 | -98.7856
-14.5 | -1.5477 | 0.01528 | -0.0074 | -101.2893
-14 | -1.4994 | 0.01448 | -0.0061 | -103.5497
-13.5 | -1.4519 | 0.01351 | -0.0048 | -107.4685
-13 | -1.4023 | 0.01267 | -0.0037 | -110.6788
-12.5 | -1.3514 | 0.01194 | -0.0028 | -113.1826
-12 | -1.2994 | 0.01127 | -0.0021 | -115.2972
-11.5 | -1.2485 | 0.01078 | -0.0009 | -115.8163
-11 | -1.1962 | 0.01032 | 0 | -115.9109
-10.5 | -1.1425 | 0.0099 | 0.0006 | -115.404
-10 | -1.0879 | 0.0095 | 0.001 | -114.5158
-9.5 | -1.0331 | 0.00911 | 0.0014 | -113.4029
-9 | -0.9783 | 0.00868 | 0.0018 | -112.7074
-8.5 | -0.9228 | 0.00832 | 0.0021 | -110.9135
-8 | -0.8668 | 0.00801 | 0.0023 | -108.2147
-7.5 | -0.8103 | 0.00775 | 0.0024 | -104.5548
-7 | -0.7539 | 0.00745 | 0.0025 | -101.1946
-6.5 | -0.6972 | 0.0072 | 0.0026 | -96.8333
-6 | -0.6402 | 0.00701 | 0.0026 | -91.3267
-5.5 | -0.5832 | 0.00679 | 0.0026 | -85.891
-5 | -0.5259 | 0.00662 | 0.0026 | -79.4411
-4.5 | -0.4686 | 0.00646 | 0.0025 | -72.5387
-4 | -0.4112 | 0.0063 | 0.0024 | -65.2698
-3.5 | -0.3538 | 0.00615 | 0.0023 | -57.5285
-3 | -0.2968 | 0.00595 | 0.0023 | -49.8824
-2.5 | -0.2399 | 0.00573 | 0.0022 | -41.8674
-2 | -0.1829 | 0.00554 | 0.0022 | -33.0144
-1.5 | -0.1258 | 0.00539 | 0.002 | -23.3395
-1 | -0.0687 | 0.00519 | 0.0019 | -13.237
-0.5 | -0.0117 | 0.00502 | 0.0018 | -2.3307
0 | 0.0458 | 0.00493 | 0.0016 | 9.2901
0.5 | 0.1035 | 0.00488 | 0.0014 | 21.209
1 | 0.1611 | 0.00481 | 0.0012 | 33.4927
1.5 | 0.2188 | 0.00478 | 0.001 | 45.7741
2 | 0.2764 | 0.00477 | 0.0007 | 57.9455
2.5 | 0.3339 | 0.00483 | 0.0005 | 69.1304
3 | 0.3913 | 0.00486 | 0.0003 | 80.5144
3.5 | 0.4488 | 0.00491 | 0.0001 | 91.4053
4 | 0.5061 | 0.00501 | -0.0001 | 101.018
4.5 | 0.5629 | 0.00511 | -0.0003 | 110.1566
5 | 0.6184 | 0.00525 | -0.0002 | 117.7905
5.5 | 0.6738 | 0.0055 | -0.0001 | 122.5091
6 | 0.7292 | 0.00583 | 0 | 125.0772
6.5 | 0.7844 | 0.00619 | 0.0001 | 126.7205
7 | 0.8396 | 0.00653 | 0.0003 | 128.5758
7.5 | 0.8943 | 0.00688 | 0.0005 | 129.9855
8 | 0.9485 | 0.00725 | 0.0009 | 130.8276
8.5 | 1.0051 | 0.00766 | 0.0006 | 131.2141
9.5 | 1.1253 | 0.00861 | -0.0017 | 130.6969
10 | 1.186 | 0.00911 | -0.003 | 130.1866
10.5 | 1.2394 | 0.00964 | -0.0028 | 128.5685
11 | 1.2886 | 0.0102 | -0.0018 | 126.3333
11.5 | 1.3398 | 0.01072 | -0.0012 | 124.9813
12 | 1.3903 | 0.01137 | -0.0005 | 122.2779
12.5 | 1.4411 | 0.01196 | 0 | 120.4933
13 | 1.4908 | 0.01262 | 0.0006 | 118.13
13.5 | 1.5384 | 0.01343 | 0.0015 | 114.5495
14 | 1.5855 | 0.01421 | 0.0024 | 111.5764
14.5 | 1.6315 | 0.01501 | 0.0034 | 108.6942
15 | 1.6747 | 0.01593 | 0.0046 | 105.1287
15.5 | 1.7138 | 0.01701 | 0.0063 | 100.7525
16 | 1.7424 | 0.01831 | 0.0094 | 95.1611
16.5 | 1.7642 | 0.02007 | 0.0124 | 87.9023
17 | 1.7859 | 0.02218 | 0.0145 | 80.5185
17.5 | 1.8058 | 0.02473 | 0.0159 | 73.0206
18 | 1.8211 | 0.02796 | 0.0167 | 65.1323
18.5 | 1.8306 | 0.03204 | 0.0169 | 57.1348
19 | 1.8322 | 0.03724 | 0.0163 | 49.1998
19.5 | 1.8242 | 0.04379 | 0.015 | 41.6579
20 | 1.8061 | 0.05189 | 0.0127 | 34.8063

## 109. Re 10M Mach 0.25 (1)
BIGFOIL.COM POLAR EXPORT
MJZ1211
MJZ1211 |  |  |  | Cl Max: | 1.199 | at alpha= | 11.5 | deg
JavaFoil+Calcfoil stall+Eppler ext transition |  |  |  | L/D Max: | 116.253 | at alpha= | 8.5 | deg
Re: | 10000000 |  |  | Cd Min: | 0.00644 | at alpha= | 1.5 | deg
Mach: | 0.25 |  |  | Cl=0 at alpha= | -0.44167 | deg
|  |  |  | @ Cl=0.1, Cd= | 0.006682
|  |  |  | @ Cl=0.4, Cd= | 0.0064685
|  |  |  | @ Cl=0.6, Cd= | 0.0068743
alpha (deg) | Cl | Cd | Cm | Cl/Cd
-15 | -0.423 | 0.10757 | 0.005 | -3.933
-14.5 | -0.479 | 0.10042 | 0.005 | -4.765
-14 | -0.53 | 0.09348 | 0.005 | -5.671
-13.5 | -0.578 | 0.08634 | 0.005 | -6.696
-13 | -0.623 | 0.07797 | 0.005 | -7.993
-12.5 | -0.667 | 0.06768 | 0.005 | -9.856
-12 | -0.731 | 0.04408 | 0.006 | -16.574
-11.5 | -0.811 | 0.02177 | 0.007 | -37.231
-11 | -0.87 | 0.01429 | 0.007 | -60.858
-10.5 | -0.888 | 0.01284 | 0.007 | -69.206
-10 | -0.892 | 0.01113 | 0.007 | -80.186
-9.5 | -0.886 | 0.01193 | 0.006 | -74.31
-9 | -0.872 | 0.01207 | 0.006 | -72.255
-8.5 | -0.851 | 0.01146 | 0.006 | -74.214
-8 | -0.822 | 0.01118 | 0.005 | -73.548
-7.5 | -0.787 | 0.01042 | 0.005 | -75.564
-7 | -0.748 | 0.00992 | 0.005 | -75.34
-6.5 | -0.703 | 0.00946 | 0.005 | -74.318
-6 | -0.655 | 0.00924 | 0.004 | -70.882
-5.5 | -0.627 | 0.00907 | 0.004 | -69.155
-5 | -0.565 | 0.00888 | 0.004 | -63.646
-4.5 | -0.503 | 0.00865 | 0.003 | -58.191
-4 | -0.441 | 0.00845 | 0.003 | -52.241
-3.5 | -0.379 | 0.00816 | 0.003 | -46.481
-3 | -0.317 | 0.0077 | 0.002 | -41.218
-2.5 | -0.255 | 0.00746 | 0.002 | -34.218
-2 | -0.193 | 0.00722 | 0.002 | -26.758
-1.5 | -0.131 | 0.00715 | 0.001 | -18.331
-1 | -0.069 | 0.00702 | 0.001 | -9.828
-0.5 | -0.007 | 0.00672 | 0 | -1.02
0 | 0.053 | 0.00669 | 0 | 7.896
0.5 | 0.112 | 0.00668 | 0 | 16.779
1 | 0.171 | 0.00649 | -0.001 | 26.437
1.5 | 0.231 | 0.00644 | -0.001 | 35.839
2 | 0.29 | 0.00665 | -0.001 | 43.621
2.5 | 0.349 | 0.00646 | -0.002 | 54.123
3 | 0.409 | 0.00647 | -0.002 | 63.119
3.5 | 0.468 | 0.00657 | -0.003 | 71.245
4 | 0.527 | 0.00666 | -0.003 | 79.161
4.5 | 0.586 | 0.00683 | -0.003 | 85.908
5 | 0.646 | 0.00702 | -0.004 | 91.948
5.5 | 0.705 | 0.00745 | -0.004 | 94.653
6 | 0.764 | 0.00786 | -0.005 | 97.165
6.5 | 0.823 | 0.0078 | -0.005 | 105.584
7 | 0.882 | 0.00819 | -0.005 | 107.737
7.5 | 0.941 | 0.00851 | -0.006 | 110.664
8 | 1 | 0.00906 | -0.006 | 110.388
8.5 | 1.052 | 0.00905 | -0.007 | 116.253
9 | 1.093 | 0.0108 | -0.007 | 101.204
9.5 | 1.127 | 0.01162 | -0.007 | 97.038
10 | 1.157 | 0.01241 | -0.008 | 93.173
10.5 | 1.179 | 0.01332 | -0.008 | 88.501
11 | 1.193 | 0.01443 | -0.008 | 82.692
11.5 | 1.199 | 0.01584 | -0.009 | 75.706
12 | 1.197 | 0.01748 | -0.009 | 68.46
12.5 | 1.185 | 0.01974 | -0.009 | 60.04
13 | 1.163 | 0.02267 | -0.01 | 51.306
13.5 | 1.13 | 0.02647 | -0.01 | 42.678
14 | 1.086 | 0.03153 | -0.01 | 34.452
14.5 | 1.032 | 0.03874 | -0.01 | 26.647
15 | 0.971 | 0.04794 | -0.01 | 20.247
15.5 | 0.902 | 0.05995 | -0.01 | 15.05
16 | 0.83 | 0.07434 | -0.01 | 11.162
16.5 | 0.755 | 0.09051 | -0.01 | 8.343

## 110. Re 10M Mach 0.25 (2)
BIGFOIL.COM POLAR EXPORT
MJZ1211
MJZ1211 |  |  |  | Cl Max: | 1.7665 | at alpha= | 17 | deg
XFOIL ncrit=9 |  |  |  | L/D Max: | 131.03 | at alpha= | 7.5 | deg
Re: | 10000000 |  |  | Cd Min: | 0.18218 | at alpha= | -19.5 | deg
Mach: | 0.25 |  |  | Cl=0 at alpha= | -0.40352 | deg
|  |  |  | @ Cl=0.1, Cd= | 0.0049077
|  |  |  | @ Cl=0.4, Cd= | 0.0048956
|  |  |  | @ Cl=0.6, Cd= | 0.0052264
alpha (deg) | Cl | Cd | Cm | Cl/Cd
-19.5 | -1.023 | 0.18218 | 0.0546 | -5.6153
-19 | -1.1151 | 0.15325 | 0.035 | -7.2763
-18.5 | -1.2362 | 0.12322 | 0.0153 | -10.0325
-18 | -1.3443 | 0.09829 | -0.0001 | -13.6769
-17.5 | -1.429 | 0.07792 | -0.0122 | -18.3393
-17 | -1.4932 | 0.06042 | -0.0233 | -24.7137
-16.5 | -1.5365 | 0.04629 | -0.0328 | -33.1929
-16 | -1.5658 | 0.03564 | -0.0388 | -43.9338
-15.5 | -1.5828 | 0.02877 | -0.0389 | -55.0156
-15 | -1.59 | 0.02445 | -0.0342 | -65.0307
-14.5 | -1.582 | 0.02158 | -0.0277 | -73.3086
-14 | -1.5511 | 0.01919 | -0.0233 | -80.8286
-13.5 | -1.5099 | 0.0173 | -0.0198 | -87.2775
-13 | -1.4624 | 0.01578 | -0.0168 | -92.6743
-12.5 | -1.4111 | 0.01453 | -0.0143 | -97.1163
-12 | -1.3594 | 0.01322 | -0.0119 | -102.829
-11.5 | -1.3073 | 0.01224 | -0.0094 | -106.8056
-11 | -1.2525 | 0.0115 | -0.0073 | -108.913
-10.5 | -1.1956 | 0.01084 | -0.0057 | -110.2952
-10 | -1.1376 | 0.01024 | -0.0044 | -111.0938
-9.5 | -1.0792 | 0.00972 | -0.0033 | -111.0288
-9 | -1.0202 | 0.00927 | -0.0023 | -110.0539
-8.5 | -0.9615 | 0.00879 | -0.0014 | -109.3857
-8 | -0.9025 | 0.00836 | -0.0006 | -107.9545
-7.5 | -0.8431 | 0.008 | 0 | -105.3875
-7 | -0.7833 | 0.0077 | 0.0005 | -101.7273
-6.5 | -0.7238 | 0.0074 | 0.0009 | -97.8108
-6 | -0.6641 | 0.00715 | 0.0012 | -92.8811
-5.5 | -0.6043 | 0.00694 | 0.0015 | -87.0749
-5 | -0.5445 | 0.00672 | 0.0016 | -81.0268
-4.5 | -0.4847 | 0.00654 | 0.0018 | -74.1131
-4 | -0.425 | 0.00638 | 0.0018 | -66.6144
-3.5 | -0.3654 | 0.00623 | 0.0019 | -58.6517
-3 | -0.3061 | 0.00604 | 0.0019 | -50.6788
-2.5 | -0.2473 | 0.00581 | 0.002 | -42.5645
-2 | -0.1883 | 0.00559 | 0.002 | -33.6852
-1.5 | -0.1292 | 0.00543 | 0.0019 | -23.7937
-1 | -0.0704 | 0.00522 | 0.0018 | -13.4866
-0.5 | -0.0115 | 0.00506 | 0.0018 | -2.2727
0 | 0.0481 | 0.00496 | 0.0016 | 9.6976
0.5 | 0.1077 | 0.0049 | 0.0014 | 21.9796
1 | 0.1671 | 0.00485 | 0.0012 | 34.4536
1.5 | 0.2267 | 0.00482 | 0.001 | 47.0332
2 | 0.2863 | 0.00481 | 0.0008 | 59.5218
2.5 | 0.3458 | 0.00485 | 0.0006 | 71.299
3 | 0.4053 | 0.0049 | 0.0004 | 82.7143
3.5 | 0.4649 | 0.00496 | 0.0003 | 93.7298
4 | 0.5242 | 0.00507 | 0.0002 | 103.3925
4.5 | 0.5833 | 0.00518 | 0.0001 | 112.6062
5 | 0.6409 | 0.00534 | 0.0003 | 120.0187
5.5 | 0.6982 | 0.00565 | 0.0006 | 123.5752
6 | 0.756 | 0.006 | 0.0009 | 126
6.5 | 0.8137 | 0.00638 | 0.0012 | 127.5392
7 | 0.8716 | 0.00672 | 0.0016 | 129.7024
7.5 | 0.929 | 0.00709 | 0.0021 | 131.0296
8 | 0.9856 | 0.00754 | 0.0027 | 130.7162
8.5 | 1.0452 | 0.00802 | 0.0028 | 130.3242
9 | 1.1078 | 0.00853 | 0.0022 | 129.871
9.5 | 1.173 | 0.00909 | 0.0011 | 129.0429
10 | 1.2373 | 0.0097 | 0.0002 | 127.5567
10.5 | 1.2891 | 0.01031 | 0.0019 | 125.0339
11 | 1.3427 | 0.01093 | 0.0033 | 122.8454
11.5 | 1.3968 | 0.01163 | 0.0046 | 120.1032
12 | 1.4507 | 0.01235 | 0.0058 | 117.4656
12.5 | 1.5026 | 0.01324 | 0.0074 | 113.4894
13 | 1.5536 | 0.01415 | 0.0091 | 109.7951
13.5 | 1.603 | 0.01511 | 0.0109 | 106.0887
14 | 1.6484 | 0.01626 | 0.0132 | 101.3776
14.5 | 1.684 | 0.01767 | 0.0166 | 95.3028
15 | 1.707 | 0.01967 | 0.0206 | 86.7819
15.5 | 1.7311 | 0.02208 | 0.0232 | 78.4013
16 | 1.7508 | 0.02526 | 0.0249 | 69.3112
16.5 | 1.7632 | 0.02948 | 0.0257 | 59.81
17 | 1.7665 | 0.03497 | 0.0254 | 50.5147
17.5 | 1.758 | 0.04207 | 0.0239 | 41.7875
18 | 1.7368 | 0.05089 | 0.0212 | 34.1285
18.5 | 1.7028 | 0.06165 | 0.0172 | 27.6204
19 | 1.6579 | 0.07414 | 0.012 | 22.3617
19.5 | 1.6057 | 0.08791 | 0.0058 | 18.2653
20 | 1.5502 | 0.10255 | -0.0013 | 15.1165

## 111. Re 10M Mach 0.50 (1)
BIGFOIL.COM POLAR EXPORT
MJZ1211
MJZ1211 |  |  |  | Cl Max: | 1.126 | at alpha= | 20 | deg
JavaFoil+Calcfoil stall+Eppler ext transition |  |  |  | L/D Max: | 94.676 | at alpha= | 6.5 | deg
Re: | 10000000 |  |  | Cd Min: | 0.00672 | at alpha= | 2 | deg
Mach: | 0.5 |  |  | Cl=0 at alpha= | -0.43651 | deg
|  |  |  | @ Cl=0.1, Cd= | 0.0068984
|  |  |  | @ Cl=0.4, Cd= | 0.0068013
|  |  |  | @ Cl=0.6, Cd= | 0.0071613
alpha (deg) | Cl | Cd | Cm | Cl/Cd
-20 | -1.082 | 0.14757 | 0.008 | -7.329
-19.5 | -1.047 | 0.15528 | 0.008 | -6.74
-19 | -1.04 | 0.12144 | 0.008 | -8.561
-18.5 | -0.994 | 0.13508 | 0.007 | -7.36
-18 | -1.005 | 0.09371 | 0.009 | -10.729
-17.5 | -0.941 | 0.121 | 0.007 | -7.779
-17 | -0.972 | 0.06991 | 0.009 | -13.907
-16.5 | -0.905 | 0.09687 | 0.008 | -9.341
-16 | -0.935 | 0.0529 | 0.009 | -17.676
-15.5 | -0.874 | 0.07155 | 0.008 | -12.21
-15 | -0.805 | 0.10048 | 0.006 | -8.015
-14.5 | -0.841 | 0.05138 | 0.008 | -16.36
-14 | -0.78 | 0.06981 | 0.007 | -11.167
-13.5 | -0.731 | 0.08237 | 0.006 | -8.872
-13 | -0.767 | 0.03838 | 0.008 | -19.979
-12.5 | -0.691 | 0.06365 | 0.007 | -10.854
-12 | -0.657 | 0.06478 | 0.006 | -10.147
-11.5 | -0.693 | 0.02744 | 0.007 | -25.248
-11 | -0.641 | 0.03548 | 0.007 | -18.057
-10.5 | -0.666 | 0.01628 | 0.007 | -40.922
-10 | -0.63 | 0.01666 | 0.007 | -37.78
-9.5 | -0.595 | 0.01658 | 0.007 | -35.896
-9 | -0.569 | 0.0149 | 0.007 | -38.208
-8.5 | -0.547 | 0.01273 | 0.006 | -42.958
-8 | -0.514 | 0.01227 | 0.006 | -41.893
-7.5 | -0.481 | 0.01119 | 0.006 | -43.012
-7 | -0.448 | 0.01093 | 0.005 | -40.981
-6.5 | -0.674 | 0.01206 | 0.005 | -55.893
-6 | -0.676 | 0.01086 | 0.005 | -62.282
-5.5 | -0.701 | 0.01016 | 0.004 | -69.019
-5 | -0.632 | 0.00978 | 0.004 | -64.593
-4.5 | -0.563 | 0.00933 | 0.004 | -60.33
-4 | -0.493 | 0.00917 | 0.003 | -53.78
-3.5 | -0.424 | 0.00884 | 0.003 | -47.943
-3 | -0.355 | 0.00807 | 0.002 | -43.952
-2.5 | -0.285 | 0.00782 | 0.002 | -36.495
-2 | -0.216 | 0.00761 | 0.002 | -28.374
-1.5 | -0.147 | 0.00738 | 0.001 | -19.845
-1 | -0.077 | 0.0073 | 0.001 | -10.557
-0.5 | -0.008 | 0.00713 | 0.001 | -1.075
0 | 0.055 | 0.007 | 0 | 7.899
0.5 | 0.117 | 0.00686 | 0 | 17.118
1 | 0.18 | 0.00686 | -0.001 | 26.174
1.5 | 0.242 | 0.00681 | -0.001 | 35.488
2 | 0.304 | 0.00672 | -0.002 | 45.223
2.5 | 0.366 | 0.0069 | -0.002 | 53.094
3 | 0.428 | 0.00672 | -0.002 | 63.731
3.5 | 0.491 | 0.0068 | -0.003 | 72.194
4 | 0.553 | 0.00704 | -0.003 | 78.519
4.5 | 0.615 | 0.0072 | -0.004 | 85.451
5 | 0.678 | 0.0075 | -0.004 | 90.369
5.5 | 0.74 | 0.00815 | -0.005 | 90.875
6 | 0.803 | 0.00851 | -0.005 | 94.402
6.5 | 0.866 | 0.00914 | -0.006 | 94.676
7 | 0.926 | 0.01075 | -0.006 | 86.082
7.5 | 0.983 | 0.01174 | -0.006 | 83.726
8 | 1.039 | 0.01273 | -0.007 | 81.621
8.5 | 1.062 | 0.01422 | -0.007 | 74.718
9 | 1.028 | 0.01647 | -0.007 | 62.406
9.5 | 0.828 | 0.02101 | -0.008 | 39.409
10 | 0.667 | 0.02424 | -0.008 | 27.542
10.5 | 0.694 | 0.02674 | -0.008 | 25.947
11 | 0.713 | 0.03235 | -0.009 | 22.031
11.5 | 0.747 | 0.03168 | -0.009 | 23.587
12 | 0.77 | 0.03619 | -0.009 | 21.274
12.5 | 0.789 | 0.04269 | -0.01 | 18.484
13 | 0.808 | 0.04983 | -0.01 | 16.217
13.5 | 0.833 | 0.05389 | -0.01 | 15.466
14 | 0.861 | 0.05679 | -0.01 | 15.16
14.5 | 0.891 | 0.05832 | -0.011 | 15.276
15 | 0.923 | 0.05852 | -0.011 | 15.772
15.5 | 0.956 | 0.05812 | -0.012 | 16.442
16 | 0.989 | 0.05729 | -0.012 | 17.261
16.5 | 0.962 | 0.09815 | -0.011 | 9.805
17 | 1.011 | 0.08703 | -0.012 | 11.62
17.5 | 1.036 | 0.09385 | -0.012 | 11.036
18 | 1.058 | 0.10261 | -0.012 | 10.31
18.5 | 1.05 | 0.14352 | -0.011 | 7.318
19 | 1.081 | 0.14703 | -0.012 | 7.352
19.5 | 1.111 | 0.14999 | -0.012 | 7.404
20 | 1.126 | 0.17644 | -0.012 | 6.382

## 112. Re 10M Mach 0.50 (2)
BIGFOIL.COM POLAR EXPORT
MJZ1211
MJZ1211 |  |  |  | Cl Max: | 1.4533 | at alpha= | 10.5 | deg
XFOIL ncrit=9 |  |  |  | L/D Max: | 132.437 | at alpha= | 6.5 | deg
Re: | 10000000 |  |  | Cd Min: | 0.01783 | at alpha= | 10.5 | deg
Mach: | 0.5 |  |  | Cl=0 at alpha= | -99 | deg
|  |  |  | @ Cl=0.1, Cd= | 0.0050674
|  |  |  | @ Cl=0.4, Cd= | 0.0049999
|  |  |  | @ Cl=0.6, Cd= | 0.0053139
alpha (deg) | Cl | Cd | Cm | Cl/Cd
0 | 0.0584 | 0.00511 | 0.0014 | 11.4286
0.5 | 0.1267 | 0.00504 | 0.0013 | 25.1389
1 | 0.1948 | 0.005 | 0.0013 | 38.96
1.5 | 0.2631 | 0.00498 | 0.0012 | 52.8313
2 | 0.3317 | 0.00498 | 0.0012 | 66.6064
2.5 | 0.4005 | 0.005 | 0.0012 | 80.1
3 | 0.4693 | 0.00511 | 0.0013 | 91.8395
3.5 | 0.5386 | 0.00519 | 0.0015 | 103.7765
4 | 0.608 | 0.00533 | 0.0018 | 114.0713
4.5 | 0.677 | 0.00555 | 0.0024 | 121.982
5 | 0.7441 | 0.00585 | 0.0034 | 127.1966
5.5 | 0.8118 | 0.00627 | 0.0046 | 129.4737
6 | 0.881 | 0.00672 | 0.0059 | 131.1012
6.5 | 0.9509 | 0.00718 | 0.0074 | 132.4373
7 | 1.021 | 0.00771 | 0.0093 | 132.4254
7.5 | 1.091 | 0.00829 | 0.0116 | 131.6043
8 | 1.1606 | 0.00898 | 0.0143 | 129.2428
8.5 | 1.2379 | 0.00973 | 0.016 | 127.2251
9 | 1.3222 | 0.01062 | 0.0172 | 124.5009
9.5 | 1.394 | 0.01167 | 0.0212 | 119.4516
10 | 1.4491 | 0.01361 | 0.0276 | 106.4732
10.5 | 1.4533 | 0.01783 | 0.0362 | 81.5087

## 113. Re 12M Mach 0.00 (1)
BIGFOIL.COM POLAR EXPORT
MJZ1211
MJZ1211 |  |  |  | Cl Max: | 1.263 | at alpha= | 13 | deg
JavaFoil+Calcfoil stall+Eppler ext transition |  |  |  | L/D Max: | 119.737 | at alpha= | 9.5 | deg
Re: | 12000000 |  |  | Cd Min: | 0.00641 | at alpha= | 1 | deg
Mach: | 0 |  |  | Cl=0 at alpha= | -0.44068 | deg
|  |  |  | @ Cl=0.1, Cd= | 0.0065889
|  |  |  | @ Cl=0.4, Cd= | 0.0064609
|  |  |  | @ Cl=0.6, Cd= | 0.0068376
alpha (deg) | Cl | Cd | Cm | Cl/Cd
-17 | -0.703 | 0.10889 | 0.006 | -6.455
-16.5 | -0.725 | 0.10067 | 0.006 | -7.205
-16 | -0.748 | 0.09174 | 0.006 | -8.158
-15.5 | -0.774 | 0.08023 | 0.007 | -9.649
-15 | -0.806 | 0.065 | 0.007 | -12.396
-14.5 | -0.843 | 0.04833 | 0.007 | -17.44
-14 | -0.884 | 0.03325 | 0.007 | -26.583
-13.5 | -0.923 | 0.02275 | 0.008 | -40.584
-13 | -0.959 | 0.01644 | 0.008 | -58.342
-12.5 | -0.975 | 0.01446 | 0.008 | -67.44
-12 | -0.983 | 0.01319 | 0.007 | -74.534
-11.5 | -0.983 | 0.01238 | 0.007 | -79.357
-11 | -0.976 | 0.01124 | 0.007 | -86.801
-10.5 | -0.962 | 0.01177 | 0.007 | -81.726
-10 | -0.943 | 0.01198 | 0.006 | -78.697
-9.5 | -0.919 | 0.01144 | 0.006 | -80.333
-9 | -0.89 | 0.01122 | 0.006 | -79.352
-8.5 | -0.858 | 0.01077 | 0.006 | -79.651
-8 | -0.821 | 0.01011 | 0.005 | -81.166
-7.5 | -0.78 | 0.00955 | 0.005 | -81.723
-7 | -0.736 | 0.00931 | 0.005 | -79.056
-6.5 | -0.689 | 0.00905 | 0.004 | -76.197
-6 | -0.64 | 0.00879 | 0.004 | -72.824
-5.5 | -0.607 | 0.00853 | 0.004 | -71.213
-5 | -0.547 | 0.00852 | 0.003 | -64.209
-4.5 | -0.487 | 0.00834 | 0.003 | -58.449
-4 | -0.427 | 0.00809 | 0.003 | -52.803
-3.5 | -0.367 | 0.00791 | 0.002 | -46.441
-3 | -0.307 | 0.00749 | 0.002 | -41.027
-2.5 | -0.247 | 0.00726 | 0.002 | -34.056
-2 | -0.187 | 0.00719 | 0.001 | -26.012
-1.5 | -0.127 | 0.00704 | 0.001 | -18.032
-1 | -0.067 | 0.0069 | 0.001 | -9.682
-0.5 | -0.007 | 0.00667 | 0 | -0.996
0 | 0.052 | 0.00653 | 0 | 7.887
0.5 | 0.109 | 0.0066 | 0 | 16.577
1 | 0.167 | 0.00641 | -0.001 | 26.108
1.5 | 0.225 | 0.00659 | -0.001 | 34.153
2 | 0.283 | 0.00657 | -0.001 | 43.099
2.5 | 0.341 | 0.00641 | -0.002 | 53.214
3 | 0.399 | 0.00646 | -0.002 | 61.698
3.5 | 0.457 | 0.00651 | -0.002 | 70.178
4 | 0.514 | 0.00661 | -0.003 | 77.815
4.5 | 0.572 | 0.00677 | -0.003 | 84.483
5 | 0.63 | 0.00691 | -0.004 | 91.094
5.5 | 0.688 | 0.0074 | -0.004 | 92.906
6 | 0.745 | 0.00735 | -0.004 | 101.385
6.5 | 0.803 | 0.00765 | -0.005 | 104.925
7 | 0.861 | 0.00789 | -0.005 | 109.013
7.5 | 0.918 | 0.00831 | -0.006 | 110.451
8 | 0.976 | 0.00838 | -0.006 | 116.398
8.5 | 1.028 | 0.00869 | -0.006 | 118.209
9 | 1.074 | 0.00928 | -0.007 | 115.734
9.5 | 1.117 | 0.00933 | -0.007 | 119.737
10 | 1.153 | 0.01065 | -0.007 | 108.26
10.5 | 1.185 | 0.01171 | -0.008 | 101.175
11 | 1.211 | 0.01242 | -0.008 | 97.495
11.5 | 1.232 | 0.01326 | -0.009 | 92.918
12 | 1.248 | 0.01421 | -0.009 | 87.823
12.5 | 1.258 | 0.01542 | -0.009 | 81.617
13 | 1.263 | 0.01682 | -0.01 | 75.115
13.5 | 1.261 | 0.01867 | -0.01 | 67.535
14 | 1.253 | 0.02096 | -0.01 | 59.775
14.5 | 1.24 | 0.0236 | -0.01 | 52.544
15 | 1.222 | 0.02691 | -0.011 | 45.412
15.5 | 1.2 | 0.03089 | -0.011 | 38.847
16 | 1.173 | 0.03598 | -0.011 | 32.599
16.5 | 1.143 | 0.04183 | -0.011 | 27.321
17 | 1.109 | 0.04913 | -0.012 | 22.585
17.5 | 1.073 | 0.0575 | -0.012 | 18.652
18 | 1.034 | 0.06673 | -0.012 | 15.494

## 114. Re 12M Mach 0.00 (2)
BIGFOIL.COM POLAR EXPORT
MJZ1211
MJZ1211 |  |  |  | Cl Max: | 1.8741 | at alpha= | 19.5 | deg
XFOIL ncrit=9 |  |  |  | L/D Max: | 134.986 | at alpha= | 8.5 | deg
Re: | 12000000 |  |  | Cd Min: | 0.04132 | at alpha= | 20 | deg
Mach: | 0 |  |  | Cl=0 at alpha= | -0.39791 | deg
|  |  |  | @ Cl=0.1, Cd= | 0.0048525
|  |  |  | @ Cl=0.4, Cd= | 0.0048511
|  |  |  | @ Cl=0.6, Cd= | 0.0052727
alpha (deg) | Cl | Cd | Cm | Cl/Cd
-20 | -1.8777 | 0.03032 | -0.0286 | -61.9294
-19.5 | -1.8717 | 0.02672 | -0.027 | -70.0487
-19 | -1.8604 | 0.02409 | -0.0242 | -77.2271
-18.5 | -1.845 | 0.02209 | -0.0206 | -83.522
-18 | -1.8259 | 0.02057 | -0.0164 | -88.7652
-17.5 | -1.7985 | 0.01937 | -0.0129 | -92.8498
-17 | -1.7619 | 0.01828 | -0.0107 | -96.384
-16.5 | -1.7219 | 0.0173 | -0.0089 | -99.5318
-16 | -1.6793 | 0.0164 | -0.0073 | -102.3963
-15.5 | -1.6348 | 0.01557 | -0.006 | -104.9968
-15 | -1.5887 | 0.0148 | -0.0048 | -107.3446
-14.5 | -1.5412 | 0.01406 | -0.0038 | -109.6159
-14 | -1.4926 | 0.01338 | -0.0029 | -111.5546
-13.5 | -1.4437 | 0.01264 | -0.0021 | -114.2168
-13 | -1.394 | 0.01191 | -0.0013 | -117.0445
-12.5 | -1.3433 | 0.01125 | -0.0006 | -119.4044
-12 | -1.2932 | 0.01073 | 0.0003 | -120.5219
-11.5 | -1.2425 | 0.01025 | 0.0012 | -121.2195
-11 | -1.1898 | 0.00982 | 0.0017 | -121.1609
-10.5 | -1.1362 | 0.00943 | 0.002 | -120.4878
-10 | -1.082 | 0.00908 | 0.0023 | -119.163
-9.5 | -1.0274 | 0.00875 | 0.0025 | -117.4171
-8.5 | -0.9178 | 0.00803 | 0.0029 | -114.2964
-8 | -0.8623 | 0.00774 | 0.003 | -111.4083
-7.5 | -0.8063 | 0.00748 | 0.0031 | -107.7941
-7 | -0.7502 | 0.00724 | 0.0031 | -103.6188
-6.5 | -0.694 | 0.00699 | 0.0031 | -99.2847
-6 | -0.6374 | 0.00682 | 0.0031 | -93.4604
-5.5 | -0.5807 | 0.00662 | 0.003 | -87.719
-5 | -0.5238 | 0.00646 | 0.0029 | -81.0836
-4.5 | -0.4668 | 0.00631 | 0.0028 | -73.9778
-4 | -0.4097 | 0.00617 | 0.0027 | -66.4019
-3.5 | -0.3527 | 0.00603 | 0.0026 | -58.4909
-3 | -0.2958 | 0.00588 | 0.0024 | -50.3061
-2.5 | -0.2391 | 0.00567 | 0.0024 | -42.1693
-2 | -0.1823 | 0.00548 | 0.0023 | -33.2664
-1.5 | -0.1254 | 0.00534 | 0.0021 | -23.4831
-1 | -0.0684 | 0.00518 | 0.002 | -13.2046
-0.5 | -0.0117 | 0.00498 | 0.0018 | -2.3494
0 | 0.0456 | 0.0049 | 0.0016 | 9.3061
0.5 | 0.1029 | 0.00485 | 0.0014 | 21.2165
1 | 0.1603 | 0.00479 | 0.0012 | 33.4656
1.5 | 0.2178 | 0.00477 | 0.0009 | 45.6604
2 | 0.2751 | 0.00475 | 0.0007 | 57.9158
2.5 | 0.3322 | 0.00481 | 0.0004 | 69.0644
3 | 0.3894 | 0.00484 | 0.0002 | 80.4545
3.5 | 0.4466 | 0.0049 | -0.0001 | 91.1429
4 | 0.5037 | 0.00497 | -0.0003 | 101.3481
4.5 | 0.5601 | 0.00513 | -0.0005 | 109.1813
5 | 0.616 | 0.00533 | -0.0006 | 115.5722
5.5 | 0.671 | 0.0055 | -0.0006 | 122
6 | 0.726 | 0.00577 | -0.0005 | 125.8232
6.5 | 0.7811 | 0.00609 | -0.0005 | 128.2594
7 | 0.8364 | 0.00637 | -0.0005 | 131.303
7.5 | 0.8913 | 0.00668 | -0.0004 | 133.4281
8 | 0.9454 | 0.00703 | -0.0002 | 134.4808
8.5 | 0.9989 | 0.0074 | 0.0001 | 134.9865
9 | 1.0544 | 0.00784 | -0.0001 | 134.4898
9.5 | 1.1131 | 0.00827 | -0.0012 | 134.5949
10 | 1.1734 | 0.00874 | -0.0026 | 134.2563
10.5 | 1.2328 | 0.00924 | -0.0039 | 133.4199
11 | 1.2817 | 0.00976 | -0.003 | 131.3217
11.5 | 1.3322 | 0.01025 | -0.0024 | 129.9707
12 | 1.3825 | 0.01084 | -0.0019 | 127.5369
12.5 | 1.4333 | 0.01137 | -0.0016 | 126.0598
13 | 1.4828 | 0.01199 | -0.0011 | 123.6697
13.5 | 1.5308 | 0.01272 | -0.0005 | 120.3459
14 | 1.5787 | 0.01339 | 0.0001 | 117.9014
14.5 | 1.6254 | 0.0141 | 0.0007 | 115.2766
15 | 1.6699 | 0.01491 | 0.0017 | 111.9987
15.5 | 1.7113 | 0.01587 | 0.0029 | 107.8324
16 | 1.7492 | 0.01694 | 0.0045 | 103.2586
16.5 | 1.7769 | 0.01817 | 0.0075 | 97.7931
17 | 1.8021 | 0.01961 | 0.0101 | 91.897
17.5 | 1.8252 | 0.02145 | 0.0121 | 85.0909
18 | 1.8451 | 0.02379 | 0.0136 | 77.5578
18.5 | 1.861 | 0.02675 | 0.0146 | 69.5701
19 | 1.8713 | 0.0305 | 0.015 | 61.3541
19.5 | 1.8741 | 0.03529 | 0.0147 | 53.1057
20 | 1.8681 | 0.04132 | 0.0137 | 45.2106

## 115. Re 12M Mach 0.10 (1)
BIGFOIL.COM POLAR EXPORT
MJZ1211
MJZ1211 |  |  |  | Cl Max: | 1.254 | at alpha= | 13 | deg
JavaFoil+Calcfoil stall+Eppler ext transition |  |  |  | L/D Max: | 117.903 | at alpha= | 8.5 | deg
Re: | 12000000 |  |  | Cd Min: | 0.00639 | at alpha= | 2.5 | deg
Mach: | 0.1 |  |  | Cl=0 at alpha= | -0.44068 | deg
|  |  |  | @ Cl=0.1, Cd= | 0.0065979
|  |  |  | @ Cl=0.4, Cd= | 0.00647
|  |  |  | @ Cl=0.6, Cd= | 0.0068528
alpha (deg) | Cl | Cd | Cm | Cl/Cd
-16.5 | -0.676 | 0.10654 | 0.006 | -6.349
-16 | -0.701 | 0.09853 | 0.006 | -7.116
-15.5 | -0.727 | 0.08961 | 0.006 | -8.108
-15 | -0.754 | 0.07826 | 0.006 | -9.64
-14.5 | -0.789 | 0.06234 | 0.007 | -12.657
-14 | -0.834 | 0.04323 | 0.007 | -19.282
-13.5 | -0.877 | 0.02901 | 0.007 | -30.248
-13 | -0.924 | 0.01875 | 0.008 | -49.271
-12.5 | -0.951 | 0.01517 | 0.008 | -62.721
-12 | -0.965 | 0.0136 | 0.007 | -70.942
-11.5 | -0.969 | 0.01262 | 0.007 | -76.827
-11 | -0.966 | 0.01111 | 0.007 | -86.958
-10.5 | -0.955 | 0.01153 | 0.007 | -82.842
-10 | -0.938 | 0.0117 | 0.006 | -80.178
-9.5 | -0.917 | 0.0116 | 0.006 | -79.041
-9 | -0.889 | 0.01133 | 0.006 | -78.488
-8.5 | -0.858 | 0.01085 | 0.006 | -79.032
-8 | -0.822 | 0.0102 | 0.005 | -80.544
-7.5 | -0.782 | 0.00961 | 0.005 | -81.37
-7 | -0.738 | 0.00928 | 0.005 | -79.565
-6.5 | -0.692 | 0.00909 | 0.004 | -76.072
-6 | -0.642 | 0.00883 | 0.004 | -72.735
-5.5 | -0.61 | 0.00877 | 0.004 | -69.545
-5 | -0.55 | 0.00835 | 0.003 | -65.892
-4.5 | -0.49 | 0.00836 | 0.003 | -58.562
-4 | -0.429 | 0.00811 | 0.003 | -52.927
-3.5 | -0.369 | 0.00793 | 0.002 | -46.56
-3 | -0.309 | 0.00751 | 0.002 | -41.129
-2.5 | -0.248 | 0.00727 | 0.002 | -34.158
-2 | -0.188 | 0.0072 | 0.001 | -26.084
-1.5 | -0.128 | 0.00705 | 0.001 | -18.091
-1 | -0.067 | 0.00691 | 0.001 | -9.717
-0.5 | -0.007 | 0.00668 | 0 | -0.999
0 | 0.052 | 0.00654 | 0 | 7.908
0.5 | 0.11 | 0.00661 | 0 | 16.621
1 | 0.168 | 0.00642 | -0.001 | 26.176
1.5 | 0.226 | 0.0066 | -0.001 | 34.242
2 | 0.284 | 0.00658 | -0.001 | 43.212
2.5 | 0.342 | 0.00639 | -0.002 | 53.536
3 | 0.4 | 0.00647 | -0.002 | 61.854
3.5 | 0.458 | 0.00652 | -0.002 | 70.331
4 | 0.516 | 0.00662 | -0.003 | 77.976
4.5 | 0.574 | 0.00679 | -0.003 | 84.638
5 | 0.632 | 0.00693 | -0.004 | 91.221
5.5 | 0.69 | 0.00743 | -0.004 | 92.946
6 | 0.748 | 0.00738 | -0.004 | 101.441
6.5 | 0.806 | 0.00768 | -0.005 | 104.962
7 | 0.864 | 0.00793 | -0.005 | 108.956
7.5 | 0.922 | 0.00836 | -0.006 | 110.31
8 | 0.98 | 0.00843 | -0.006 | 116.163
8.5 | 1.032 | 0.00875 | -0.006 | 117.903
9 | 1.077 | 0.00935 | -0.007 | 115.265
9.5 | 1.118 | 0.01096 | -0.007 | 102.045
10 | 1.154 | 0.01125 | -0.008 | 102.639
10.5 | 1.185 | 0.01187 | -0.008 | 99.838
11 | 1.21 | 0.01263 | -0.008 | 95.76
11.5 | 1.226 | 0.01408 | -0.009 | 87.038
12 | 1.243 | 0.01454 | -0.009 | 85.467
12.5 | 1.251 | 0.01583 | -0.009 | 79.047
13 | 1.254 | 0.01736 | -0.01 | 72.214
13.5 | 1.247 | 0.01941 | -0.01 | 64.265
14 | 1.235 | 0.02188 | -0.01 | 56.468
14.5 | 1.219 | 0.02483 | -0.01 | 49.082
15 | 1.196 | 0.02859 | -0.011 | 41.827
15.5 | 1.169 | 0.03314 | -0.011 | 35.266
16 | 1.137 | 0.03888 | -0.011 | 29.241
16.5 | 1.101 | 0.04604 | -0.011 | 23.914
17 | 1.064 | 0.05398 | -0.011 | 19.704
17.5 | 1.021 | 0.06371 | -0.011 | 16.034
18 | 0.979 | 0.07371 | -0.012 | 13.283

## 116. Re 12M Mach 0.10 (2)
BIGFOIL.COM POLAR EXPORT
MJZ1211
MJZ1211 |  |  |  | Cl Max: | 1.8592 | at alpha= | 19 | deg
XFOIL ncrit=9 |  |  |  | L/D Max: | 134.672 | at alpha= | 8.5 | deg
Re: | 12000000 |  |  | Cd Min: | 0.0481 | at alpha= | 20 | deg
Mach: | 0.1 |  |  | Cl=0 at alpha= | -0.39931 | deg
|  |  |  | @ Cl=0.1, Cd= | 0.0048532
|  |  |  | @ Cl=0.4, Cd= | 0.004857
|  |  |  | @ Cl=0.6, Cd= | 0.0052686
alpha (deg) | Cl | Cd | Cm | Cl/Cd
-20 | -1.8423 | 0.03739 | -0.0309 | -49.2725
-19.5 | -1.8469 | 0.03161 | -0.0317 | -58.4277
-19 | -1.8432 | 0.02751 | -0.0304 | -67.0011
-18.5 | -1.8345 | 0.02449 | -0.0275 | -74.9081
-18 | -1.8205 | 0.02229 | -0.0236 | -81.6734
-17.5 | -1.8023 | 0.02065 | -0.019 | -87.2785
-17 | -1.7731 | 0.01933 | -0.0154 | -91.7279
-16.5 | -1.7354 | 0.01816 | -0.0129 | -95.5617
-16 | -1.6939 | 0.01711 | -0.0109 | -99.0006
-15.5 | -1.6498 | 0.01617 | -0.0092 | -102.0284
-15 | -1.6036 | 0.0153 | -0.0077 | -104.8105
-14.5 | -1.5558 | 0.0145 | -0.0064 | -107.2966
-14 | -1.5067 | 0.01375 | -0.0052 | -109.5782
-13.5 | -1.4565 | 0.01305 | -0.0042 | -111.6092
-13 | -1.4062 | 0.01228 | -0.0032 | -114.5114
-12.5 | -1.3551 | 0.01155 | -0.0023 | -117.3247
-12 | -1.3044 | 0.01098 | -0.0012 | -118.7978
-11.5 | -1.2532 | 0.01045 | -0.0001 | -119.9234
-11 | -1.2 | 0.00998 | 0.0006 | -120.2405
-10.5 | -1.1458 | 0.00955 | 0.0011 | -119.9791
-10 | -1.091 | 0.00917 | 0.0015 | -118.9749
-9.5 | -1.0357 | 0.00883 | 0.0018 | -117.2933
-9 | -0.9804 | 0.00847 | 0.0021 | -115.7497
-8.5 | -0.9248 | 0.0081 | 0.0024 | -114.1728
-8 | -0.8687 | 0.00779 | 0.0026 | -111.5148
-7 | -0.7555 | 0.00729 | 0.0027 | -103.6351
-6.5 | -0.6988 | 0.00702 | 0.0028 | -99.5442
-6 | -0.6417 | 0.00684 | 0.0028 | -93.8158
-5.5 | -0.5845 | 0.00665 | 0.0028 | -87.8947
-5 | -0.5271 | 0.00648 | 0.0027 | -81.3426
-4.5 | -0.4697 | 0.00632 | 0.0027 | -74.3196
-4 | -0.4123 | 0.00618 | 0.0026 | -66.7152
-3.5 | -0.3548 | 0.00605 | 0.0025 | -58.6446
-3 | -0.2975 | 0.00589 | 0.0024 | -50.5093
-2.5 | -0.2405 | 0.00568 | 0.0023 | -42.3415
-2 | -0.1833 | 0.00549 | 0.0022 | -33.388
-1.5 | -0.126 | 0.00534 | 0.0021 | -23.5955
-1 | -0.0687 | 0.00518 | 0.0019 | -13.2625
-0.5 | -0.0116 | 0.00499 | 0.0018 | -2.3246
0 | 0.046 | 0.0049 | 0.0016 | 9.3878
0.5 | 0.1037 | 0.00485 | 0.0014 | 21.3814
1 | 0.1614 | 0.00479 | 0.0012 | 33.6952
1.5 | 0.2192 | 0.00477 | 0.0009 | 45.9539
2 | 0.2769 | 0.00475 | 0.0007 | 58.2947
2.5 | 0.3344 | 0.00481 | 0.0005 | 69.5218
3 | 0.3919 | 0.00485 | 0.0002 | 80.8041
3.5 | 0.4495 | 0.0049 | 0 | 91.7347
4 | 0.5069 | 0.00498 | -0.0003 | 101.7871
4.5 | 0.5638 | 0.00514 | -0.0004 | 109.6887
5 | 0.6201 | 0.00534 | -0.0005 | 116.1236
5.5 | 0.6755 | 0.00552 | -0.0004 | 122.3732
6 | 0.7309 | 0.00579 | -0.0004 | 126.2349
6.5 | 0.7864 | 0.00612 | -0.0003 | 128.4967
7 | 0.8422 | 0.0064 | -0.0002 | 131.5938
7.5 | 0.8975 | 0.00672 | -0.0001 | 133.5565
8 | 0.9521 | 0.00708 | 0.0001 | 134.4774
8.5 | 1.006 | 0.00747 | 0.0005 | 134.672
9 | 1.0621 | 0.00791 | 0.0003 | 134.2731
9.5 | 1.1215 | 0.00836 | -0.0007 | 134.1507
10 | 1.1825 | 0.00885 | -0.0021 | 133.6158
10.5 | 1.2425 | 0.00936 | -0.0033 | 132.7457
11 | 1.2915 | 0.00986 | -0.0021 | 130.9838
11.5 | 1.3424 | 0.01041 | -0.0015 | 128.9529
12 | 1.3936 | 0.01098 | -0.0009 | 126.9217
12.5 | 1.4448 | 0.01155 | -0.0004 | 125.0909
13 | 1.4944 | 0.01225 | 0.0002 | 121.9918
13.5 | 1.5431 | 0.01297 | 0.001 | 118.9746
14 | 1.5915 | 0.01367 | 0.0017 | 116.4228
14.5 | 1.6381 | 0.01445 | 0.0026 | 113.3633
15 | 1.6818 | 0.01537 | 0.0039 | 109.4209
15.5 | 1.722 | 0.01644 | 0.0055 | 104.7445
16 | 1.7555 | 0.01762 | 0.008 | 99.6311
16.5 | 1.7816 | 0.01898 | 0.011 | 93.8672
17 | 1.8058 | 0.02073 | 0.0134 | 87.1105
17.5 | 1.8273 | 0.02297 | 0.0152 | 79.5516
18 | 1.8443 | 0.02586 | 0.0164 | 71.3186
18.5 | 1.8556 | 0.02957 | 0.0169 | 62.7528
19 | 1.8592 | 0.03435 | 0.0168 | 54.1252
19.5 | 1.8534 | 0.04045 | 0.0159 | 45.8195
20 | 1.8371 | 0.0481 | 0.014 | 38.1933

## 117. Re 12M Mach 0.25 (1)
BIGFOIL.COM POLAR EXPORT
MJZ1211
MJZ1211 |  |  |  | Cl Max: | 1.202 | at alpha= | 11.5 | deg
JavaFoil+Calcfoil stall+Eppler ext transition |  |  |  | L/D Max: | 114.73 | at alpha= | 8.5 | deg
Re: | 12000000 |  |  | Cd Min: | 0.00642 | at alpha= | 1.5 | deg
Mach: | 0.25 |  |  | Cl=0 at alpha= | -0.44167 | deg
|  |  |  | @ Cl=0.1, Cd= | 0.0066559
|  |  |  | @ Cl=0.4, Cd= | 0.0064655
|  |  |  | @ Cl=0.6, Cd= | 0.006879
alpha (deg) | Cl | Cd | Cm | Cl/Cd
-15 | -0.424 | 0.10617 | 0.005 | -3.989
-14.5 | -0.479 | 0.09896 | 0.005 | -4.843
-14 | -0.531 | 0.09182 | 0.005 | -5.784
-13.5 | -0.581 | 0.08338 | 0.005 | -6.962
-13 | -0.626 | 0.07513 | 0.005 | -8.334
-12.5 | -0.673 | 0.06298 | 0.006 | -10.688
-12 | -0.748 | 0.03561 | 0.007 | -20.999
-11.5 | -0.83 | 0.01746 | 0.007 | -47.536
-11 | -0.872 | 0.01378 | 0.007 | -63.275
-10.5 | -0.89 | 0.01244 | 0.007 | -71.561
-10 | -0.893 | 0.01117 | 0.007 | -79.949
-9.5 | -0.887 | 0.0116 | 0.006 | -76.451
-9 | -0.873 | 0.0121 | 0.006 | -72.153
-8.5 | -0.851 | 0.01117 | 0.006 | -76.14
-8 | -0.822 | 0.01092 | 0.005 | -75.305
-7.5 | -0.787 | 0.01019 | 0.005 | -77.313
-7 | -0.748 | 0.00971 | 0.005 | -77.021
-6.5 | -0.703 | 0.00928 | 0.005 | -75.833
-6 | -0.655 | 0.00907 | 0.004 | -72.271
-5.5 | -0.627 | 0.00891 | 0.004 | -70.408
-5 | -0.565 | 0.00875 | 0.004 | -64.551
-4.5 | -0.503 | 0.0085 | 0.003 | -59.182
-4 | -0.441 | 0.0083 | 0.003 | -53.15
-3.5 | -0.379 | 0.00806 | 0.003 | -47.057
-3 | -0.317 | 0.00761 | 0.002 | -41.693
-2.5 | -0.255 | 0.00738 | 0.002 | -34.594
-2 | -0.193 | 0.00718 | 0.002 | -26.88
-1.5 | -0.131 | 0.00712 | 0.001 | -18.402
-1 | -0.069 | 0.00697 | 0.001 | -9.896
-0.5 | -0.007 | 0.00668 | 0 | -1.027
0 | 0.053 | 0.00664 | 0 | 7.947
0.5 | 0.112 | 0.00666 | 0 | 16.844
1 | 0.171 | 0.00646 | -0.001 | 26.525
1.5 | 0.231 | 0.00642 | -0.001 | 35.931
2 | 0.29 | 0.00662 | -0.001 | 43.789
2.5 | 0.349 | 0.00644 | -0.002 | 54.26
3 | 0.409 | 0.00647 | -0.002 | 63.206
3.5 | 0.468 | 0.00658 | -0.003 | 71.157
4 | 0.527 | 0.0067 | -0.003 | 78.737
4.5 | 0.586 | 0.00683 | -0.003 | 85.869
5 | 0.646 | 0.00704 | -0.004 | 91.745
5.5 | 0.705 | 0.00757 | -0.004 | 93.109
6 | 0.764 | 0.00782 | -0.005 | 97.733
6.5 | 0.823 | 0.00772 | -0.005 | 106.561
7 | 0.882 | 0.00814 | -0.005 | 108.444
7.5 | 0.941 | 0.00843 | -0.006 | 111.684
8 | 1 | 0.009 | -0.006 | 111.152
8.5 | 1.052 | 0.00917 | -0.007 | 114.73
9 | 1.094 | 0.01093 | -0.007 | 100.046
9.5 | 1.129 | 0.01135 | -0.007 | 99.508
10 | 1.159 | 0.01208 | -0.008 | 95.961
10.5 | 1.181 | 0.01292 | -0.008 | 91.434
11 | 1.196 | 0.01396 | -0.008 | 85.617
11.5 | 1.202 | 0.01523 | -0.009 | 78.939
12 | 1.2 | 0.01677 | -0.009 | 71.562
12.5 | 1.189 | 0.01887 | -0.009 | 62.976
13 | 1.167 | 0.02162 | -0.01 | 53.974
13.5 | 1.134 | 0.02515 | -0.01 | 45.083
14 | 1.091 | 0.02985 | -0.01 | 36.541
14.5 | 1.038 | 0.03626 | -0.01 | 28.616
15 | 0.975 | 0.0454 | -0.01 | 21.478
15.5 | 0.907 | 0.05664 | -0.01 | 16.013
16 | 0.834 | 0.0708 | -0.01 | 11.775
16.5 | 0.758 | 0.08698 | -0.01 | 8.716

## 118. Re 12M Mach 0.25 (2)
BIGFOIL.COM POLAR EXPORT
MJZ1211
MJZ1211 |  |  |  | Cl Max: | 1.7974 | at alpha= | 17 | deg
XFOIL ncrit=9 |  |  |  | L/D Max: | 134.486 | at alpha= | 8.5 | deg
Re: | 12000000 |  |  | Cd Min: | 0.19013 | at alpha= | -20 | deg
Mach: | 0.25 |  |  | Cl=0 at alpha= | -0.40436 | deg
|  |  |  | @ Cl=0.1, Cd= | 0.0048779
|  |  |  | @ Cl=0.4, Cd= | 0.004876
|  |  |  | @ Cl=0.6, Cd= | 0.0052591
alpha (deg) | Cl | Cd | Cm | Cl/Cd
-20 | -1.0312 | 0.19013 | 0.0597 | -5.4237
-19.5 | -1.1355 | 0.15812 | 0.0374 | -7.1813
-19 | -1.2633 | 0.1269 | 0.0161 | -9.9551
-18.5 | -1.3695 | 0.10231 | 0.0007 | -13.3858
-18 | -1.4546 | 0.08209 | -0.0115 | -17.7196
-17.5 | -1.5214 | 0.06463 | -0.0223 | -23.5402
-17 | -1.5706 | 0.04978 | -0.0321 | -31.5508
-16.5 | -1.6017 | 0.03841 | -0.0389 | -41.7001
-16 | -1.6221 | 0.03044 | -0.0409 | -53.2884
-15.5 | -1.6319 | 0.02545 | -0.0375 | -64.1218
-15 | -1.6318 | 0.02221 | -0.031 | -73.4714
-14.5 | -1.6077 | 0.01973 | -0.0257 | -81.485
-14 | -1.5696 | 0.01769 | -0.0217 | -88.7281
-13.5 | -1.5239 | 0.01607 | -0.0184 | -94.8289
-13 | -1.4736 | 0.01475 | -0.0157 | -99.9051
-12.5 | -1.4201 | 0.01365 | -0.0133 | -104.0366
-12 | -1.3659 | 0.01279 | -0.011 | -106.7944
-11.5 | -1.3131 | 0.01189 | -0.0085 | -110.4373
-11 | -1.2573 | 0.01108 | -0.0067 | -113.4747
-10.5 | -1.1998 | 0.01043 | -0.0052 | -115.0336
-10 | -1.1414 | 0.00986 | -0.0039 | -115.7606
-9.5 | -1.0826 | 0.00937 | -0.0028 | -115.539
-9 | -1.0233 | 0.00894 | -0.0019 | -114.4631
-8.5 | -0.9637 | 0.00856 | -0.0011 | -112.5818
-8 | -0.9046 | 0.00813 | -0.0003 | -111.2669
-7.5 | -0.8451 | 0.00778 | 0.0003 | -108.6247
-7 | -0.7853 | 0.00749 | 0.0007 | -104.8465
-6.5 | -0.7254 | 0.00723 | 0.0011 | -100.332
-6 | -0.6657 | 0.00697 | 0.0015 | -95.5093
-5.5 | -0.6057 | 0.00678 | 0.0017 | -89.3363
-5 | -0.5459 | 0.00657 | 0.0018 | -83.0898
-4.5 | -0.486 | 0.00641 | 0.0019 | -75.819
-4 | -0.4262 | 0.00626 | 0.002 | -68.0831
-3.5 | -0.3664 | 0.00612 | 0.002 | -59.8693
-3 | -0.3069 | 0.00596 | 0.002 | -51.4933
-2.5 | -0.2479 | 0.00574 | 0.002 | -43.1882
-2 | -0.1888 | 0.00554 | 0.002 | -34.0794
-1.5 | -0.1295 | 0.00538 | 0.002 | -24.0706
-1 | -0.0703 | 0.0052 | 0.0019 | -13.5192
-0.5 | -0.0114 | 0.00502 | 0.0018 | -2.2709
0 | 0.0482 | 0.00493 | 0.0016 | 9.7769
0.5 | 0.1078 | 0.00487 | 0.0014 | 22.1355
1 | 0.1674 | 0.00481 | 0.0012 | 34.8025
1.5 | 0.2272 | 0.00479 | 0.001 | 47.4322
2 | 0.2869 | 0.00477 | 0.0007 | 60.1468
2.5 | 0.3463 | 0.00484 | 0.0005 | 71.5496
3 | 0.4059 | 0.00488 | 0.0004 | 83.1762
3.5 | 0.4657 | 0.00494 | 0.0002 | 94.2713
4 | 0.5251 | 0.00504 | 0 | 104.1865
4.5 | 0.5843 | 0.0052 | -0.0001 | 112.3654
5 | 0.6427 | 0.00542 | 0 | 118.5793
5.5 | 0.7 | 0.00566 | 0.0002 | 123.6749
6 | 0.7578 | 0.00594 | 0.0005 | 127.5758
6.5 | 0.8161 | 0.00625 | 0.0007 | 130.576
7 | 0.8744 | 0.00658 | 0.001 | 132.8875
7.5 | 0.9321 | 0.00697 | 0.0014 | 133.7303
8 | 0.9895 | 0.00736 | 0.002 | 134.4429
8.5 | 1.0463 | 0.00778 | 0.0027 | 134.4859
9 | 1.1058 | 0.00827 | 0.0028 | 133.7122
9.5 | 1.1694 | 0.00881 | 0.002 | 132.7355
10 | 1.2339 | 0.00938 | 0.0011 | 131.5458
10.5 | 1.2928 | 0.00997 | 0.0014 | 129.669
11 | 1.3458 | 0.01061 | 0.0029 | 126.8426
11.5 | 1.4007 | 0.01122 | 0.0041 | 124.8396
12 | 1.4547 | 0.01196 | 0.0054 | 121.6304
12.5 | 1.5076 | 0.01279 | 0.0069 | 117.8733
13 | 1.5603 | 0.01358 | 0.0084 | 114.8969
13.5 | 1.6106 | 0.01452 | 0.0102 | 110.9229
14 | 1.6569 | 0.01566 | 0.0124 | 105.8046
14.5 | 1.6971 | 0.01702 | 0.0153 | 99.7121
15 | 1.7267 | 0.01851 | 0.0193 | 93.2847
15.5 | 1.7526 | 0.02058 | 0.0224 | 85.1603
16 | 1.7746 | 0.02336 | 0.0246 | 75.9675
16.5 | 1.7902 | 0.02708 | 0.0259 | 66.1078
17 | 1.7974 | 0.03197 | 0.0262 | 56.2215
17.5 | 1.7933 | 0.03839 | 0.0253 | 46.7127
18 | 1.7765 | 0.04651 | 0.0232 | 38.1961
18.5 | 1.7459 | 0.05658 | 0.0198 | 30.8572
19 | 1.7036 | 0.06851 | 0.015 | 24.8664
19.5 | 1.6531 | 0.08179 | 0.0092 | 20.2115
20 | 1.596 | 0.09635 | 0.0023 | 16.5646

## 119. Re 12M Mach 0.50 (1)
BIGFOIL.COM POLAR EXPORT
MJZ1211
MJZ1211 |  |  |  | Cl Max: | 1.125 | at alpha= | 20 | deg
JavaFoil+Calcfoil stall+Eppler ext transition |  |  |  | L/D Max: | 95.689 | at alpha= | 6.5 | deg
Re: | 12000000 |  |  | Cd Min: | 0.00668 | at alpha= | 2 | deg
Mach: | 0.5 |  |  | Cl=0 at alpha= | -0.43651 | deg
|  |  |  | @ Cl=0.1, Cd= | 0.0068611
|  |  |  | @ Cl=0.4, Cd= | 0.0067823
|  |  |  | @ Cl=0.6, Cd= | 0.007141
alpha (deg) | Cl | Cd | Cm | Cl/Cd
-20 | -1.077 | 0.16112 | 0.008 | -6.686
-19.5 | -1.045 | 0.16931 | 0.007 | -6.172
-19 | -1.026 | 0.14255 | 0.008 | -7.196
-18.5 | -0.992 | 0.15065 | 0.007 | -6.582
-18 | -0.976 | 0.12537 | 0.008 | -7.783
-17.5 | -0.943 | 0.12641 | 0.007 | -7.458
-17 | -0.942 | 0.09466 | 0.008 | -9.95
-16.5 | -0.908 | 0.09601 | 0.008 | -9.455
-16 | -0.939 | 0.05053 | 0.009 | -18.583
-15.5 | -0.888 | 0.0617 | 0.009 | -14.392
-15 | -0.812 | 0.09479 | 0.007 | -8.562
-14.5 | -0.853 | 0.04423 | 0.009 | -19.286
-14 | -0.794 | 0.05992 | 0.008 | -13.245
-13.5 | -0.741 | 0.07409 | 0.007 | -10.005
-13 | -0.777 | 0.0334 | 0.008 | -23.271
-12.5 | -0.706 | 0.05325 | 0.007 | -13.265
-12 | -0.671 | 0.05551 | 0.007 | -12.08
-11.5 | -0.704 | 0.02332 | 0.008 | -30.207
-11 | -0.658 | 0.02759 | 0.007 | -23.861
-10.5 | -0.67 | 0.01535 | 0.008 | -43.656
-10 | -0.635 | 0.01553 | 0.007 | -40.882
-9.5 | -0.603 | 0.01499 | 0.007 | -40.204
-9 | -0.573 | 0.0141 | 0.007 | -40.649
-8.5 | -0.548 | 0.01232 | 0.006 | -44.465
-8 | -0.515 | 0.0119 | 0.006 | -43.243
-7.5 | -0.482 | 0.01122 | 0.006 | -42.938
-7 | -0.448 | 0.01133 | 0.005 | -39.556
-6.5 | -0.674 | 0.01175 | 0.005 | -57.339
-6 | -0.676 | 0.01061 | 0.005 | -63.747
-5.5 | -0.701 | 0.00995 | 0.004 | -70.487
-5 | -0.632 | 0.00962 | 0.004 | -65.661
-4.5 | -0.563 | 0.00915 | 0.004 | -61.454
-4 | -0.493 | 0.009 | 0.003 | -54.788
-3.5 | -0.424 | 0.00869 | 0.003 | -48.797
-3 | -0.355 | 0.00817 | 0.002 | -43.416
-2.5 | -0.285 | 0.00773 | 0.002 | -36.921
-2 | -0.216 | 0.00756 | 0.002 | -28.543
-1.5 | -0.147 | 0.00734 | 0.001 | -19.964
-1 | -0.077 | 0.00723 | 0.001 | -10.657
-0.5 | -0.008 | 0.00709 | 0.001 | -1.082
0 | 0.055 | 0.00697 | 0 | 7.937
0.5 | 0.117 | 0.00682 | 0 | 17.229
1 | 0.18 | 0.00683 | -0.001 | 26.3
1.5 | 0.242 | 0.00679 | -0.001 | 35.614
2 | 0.304 | 0.00668 | -0.002 | 45.513
2.5 | 0.366 | 0.00687 | -0.002 | 53.31
3 | 0.428 | 0.00671 | -0.002 | 63.87
3.5 | 0.491 | 0.00679 | -0.003 | 72.308
4 | 0.553 | 0.00705 | -0.003 | 78.438
4.5 | 0.615 | 0.00717 | -0.004 | 85.883
5 | 0.678 | 0.00762 | -0.004 | 89.01
5.5 | 0.74 | 0.00809 | -0.005 | 91.531
6 | 0.803 | 0.00842 | -0.005 | 95.391
6.5 | 0.866 | 0.00905 | -0.006 | 95.689
7 | 0.926 | 0.01079 | -0.006 | 85.85
7.5 | 0.985 | 0.01153 | -0.006 | 85.384
8 | 1.041 | 0.01251 | -0.007 | 83.246
8.5 | 1.064 | 0.01406 | -0.007 | 75.731
9 | 1.03 | 0.0159 | -0.008 | 64.8
9.5 | 0.831 | 0.02009 | -0.008 | 41.36
10 | 0.67 | 0.02296 | -0.008 | 29.194
10.5 | 0.697 | 0.02526 | -0.008 | 27.593
11 | 0.717 | 0.03051 | -0.009 | 23.49
11.5 | 0.751 | 0.02967 | -0.009 | 25.325
12 | 0.775 | 0.03373 | -0.009 | 22.964
12.5 | 0.794 | 0.03981 | -0.01 | 19.948
13 | 0.815 | 0.04592 | -0.01 | 17.744
13.5 | 0.841 | 0.0491 | -0.01 | 17.138
14 | 0.869 | 0.0518 | -0.011 | 16.777
14.5 | 0.899 | 0.05351 | -0.011 | 16.794
15 | 0.93 | 0.05403 | -0.011 | 17.21
15.5 | 0.946 | 0.0646 | -0.011 | 14.643
16 | 0.965 | 0.07381 | -0.012 | 13.078
16.5 | 0.948 | 0.11576 | -0.01 | 8.187
17 | 0.978 | 0.12035 | -0.01 | 8.122
17.5 | 1.01 | 0.12043 | -0.011 | 8.387
18 | 1.038 | 0.12475 | -0.012 | 8.323
18.5 | 1.044 | 0.1607 | -0.011 | 6.498
19 | 1.075 | 0.16213 | -0.011 | 6.632
19.5 | 1.105 | 0.16341 | -0.012 | 6.765
20 | 1.125 | 0.18996 | -0.012 | 5.921

## 120. Re 12M Mach 0.50 (2)
BIGFOIL.COM POLAR EXPORT
MJZ1211
MJZ1211 |  |  |  | Cl Max: | 1.4589 | at alpha= | 10 | deg
XFOIL ncrit=9 |  |  |  | L/D Max: | 136.135 | at alpha= | 7 | deg
Re: | 12000000 |  |  | Cd Min: | 0.01301 | at alpha= | 10 | deg
Mach: | 0.5 |  |  | Cl=0 at alpha= | -99 | deg
|  |  |  | @ Cl=0.1, Cd= | 0.0050297
|  |  |  | @ Cl=0.4, Cd= | 0.0049595
|  |  |  | @ Cl=0.6, Cd= | 0.0052817
alpha (deg) | Cl | Cd | Cm | Cl/Cd
0 | 0.0586 | 0.00506 | 0.0014 | 11.581
0.5 | 0.1269 | 0.00501 | 0.0013 | 25.3293
1 | 0.1952 | 0.00496 | 0.0012 | 39.3548
2 | 0.3324 | 0.00493 | 0.0011 | 67.4239
2.5 | 0.4012 | 0.00496 | 0.0011 | 80.8871
3 | 0.4701 | 0.00506 | 0.0012 | 92.9051
3.5 | 0.5395 | 0.00516 | 0.0014 | 104.5543
4 | 0.6091 | 0.0053 | 0.0017 | 114.9245
4.5 | 0.6782 | 0.00555 | 0.0022 | 122.1982
5 | 0.7465 | 0.0059 | 0.003 | 126.5254
5.5 | 0.8143 | 0.00623 | 0.0042 | 130.7063
6 | 0.8836 | 0.00661 | 0.0055 | 133.6762
6.5 | 0.9542 | 0.00702 | 0.0069 | 135.9259
7 | 1.0251 | 0.00753 | 0.0086 | 136.1355
7.5 | 1.096 | 0.0081 | 0.0107 | 135.3086
8 | 1.1664 | 0.00871 | 0.0134 | 133.915
8.5 | 1.2383 | 0.00942 | 0.0163 | 131.4544
9.5 | 1.4015 | 0.0112 | 0.0205 | 125.1339
10 | 1.4589 | 0.01301 | 0.027 | 112.1368

## 121. Re 14M Mach 0.00 (1)
BIGFOIL.COM POLAR EXPORT
MJZ1211
MJZ1211 |  |  |  | Cl Max: | 1.266 | at alpha= | 13 | deg
JavaFoil+Calcfoil stall+Eppler ext transition |  |  |  | L/D Max: | 119.324 | at alpha= | 8.5 | deg
Re: | 14000000 |  |  | Cd Min: | 0.00638 | at alpha= | 1 | deg
Mach: | 0 |  |  | Cl=0 at alpha= | -0.44068 | deg
|  |  |  | @ Cl=0.1, Cd= | 0.0065521
|  |  |  | @ Cl=0.4, Cd= | 0.006461
|  |  |  | @ Cl=0.6, Cd= | 0.0068321
alpha (deg) | Cl | Cd | Cm | Cl/Cd
-17 | -0.705 | 0.10653 | 0.006 | -6.614
-16.5 | -0.729 | 0.09649 | 0.007 | -7.555
-16 | -0.753 | 0.08689 | 0.007 | -8.668
-15.5 | -0.781 | 0.07437 | 0.007 | -10.5
-15 | -0.812 | 0.06056 | 0.007 | -13.404
-14.5 | -0.855 | 0.04173 | 0.007 | -20.491
-14 | -0.896 | 0.02863 | 0.008 | -31.286
-13.5 | -0.934 | 0.01991 | 0.008 | -46.931
-13 | -0.964 | 0.01566 | 0.008 | -61.522
-12.5 | -0.978 | 0.01393 | 0.008 | -70.207
-12 | -0.985 | 0.01286 | 0.007 | -76.588
-11.5 | -0.984 | 0.01207 | 0.007 | -81.496
-11 | -0.977 | 0.01133 | 0.007 | -86.23
-10.5 | -0.963 | 0.01189 | 0.007 | -80.956
-10 | -0.944 | 0.01207 | 0.006 | -78.163
-9.5 | -0.919 | 0.01121 | 0.006 | -81.999
-9 | -0.89 | 0.01101 | 0.006 | -80.845
-8.5 | -0.858 | 0.01057 | 0.006 | -81.121
-8 | -0.821 | 0.00994 | 0.005 | -82.575
-7.5 | -0.78 | 0.00939 | 0.005 | -83.115
-7 | -0.736 | 0.00917 | 0.005 | -80.319
-6.5 | -0.689 | 0.0089 | 0.004 | -77.442
-6 | -0.64 | 0.00866 | 0.004 | -73.871
-5.5 | -0.607 | 0.00842 | 0.004 | -72.08
-5 | -0.547 | 0.0084 | 0.003 | -65.136
-4.5 | -0.487 | 0.00822 | 0.003 | -59.286
-4 | -0.427 | 0.00799 | 0.003 | -53.454
-3.5 | -0.367 | 0.0078 | 0.002 | -47.083
-3 | -0.307 | 0.00742 | 0.002 | -41.369
-2.5 | -0.247 | 0.00722 | 0.002 | -34.224
-2 | -0.187 | 0.00715 | 0.001 | -26.137
-1.5 | -0.127 | 0.00699 | 0.001 | -18.152
-1 | -0.067 | 0.00684 | 0.001 | -9.756
-0.5 | -0.007 | 0.00664 | 0 | -0.999
0 | 0.052 | 0.00651 | 0 | 7.906
0.5 | 0.109 | 0.00656 | 0 | 16.675
1 | 0.167 | 0.00638 | -0.001 | 26.209
1.5 | 0.225 | 0.00657 | -0.001 | 34.289
2 | 0.283 | 0.00655 | -0.001 | 43.211
2.5 | 0.341 | 0.00638 | -0.002 | 53.42
3 | 0.399 | 0.00646 | -0.002 | 61.713
3.5 | 0.457 | 0.00652 | -0.002 | 69.986
4 | 0.514 | 0.00663 | -0.003 | 77.545
4.5 | 0.572 | 0.00675 | -0.003 | 84.754
5 | 0.63 | 0.00692 | -0.004 | 90.977
5.5 | 0.688 | 0.00739 | -0.004 | 92.979
6 | 0.745 | 0.00731 | -0.004 | 101.986
6.5 | 0.803 | 0.00761 | -0.005 | 105.553
7 | 0.861 | 0.00784 | -0.005 | 109.818
7.5 | 0.918 | 0.00826 | -0.006 | 111.114
8 | 0.976 | 0.00832 | -0.006 | 117.274
8.5 | 1.028 | 0.00861 | -0.006 | 119.324
9 | 1.074 | 0.00922 | -0.007 | 116.421
9.5 | 1.117 | 0.0094 | -0.007 | 118.756
10 | 1.154 | 0.01081 | -0.008 | 106.677
10.5 | 1.186 | 0.01147 | -0.008 | 103.451
11 | 1.213 | 0.01213 | -0.008 | 99.945
11.5 | 1.234 | 0.0129 | -0.009 | 95.647
12 | 1.25 | 0.01379 | -0.009 | 90.641
12.5 | 1.261 | 0.01488 | -0.009 | 84.774
13 | 1.266 | 0.01624 | -0.01 | 77.943
13.5 | 1.264 | 0.01793 | -0.01 | 70.486
14 | 1.256 | 0.02012 | -0.01 | 62.419
14.5 | 1.243 | 0.02276 | -0.011 | 54.598
15 | 1.226 | 0.02576 | -0.011 | 47.584
15.5 | 1.204 | 0.02949 | -0.011 | 40.819
16 | 1.177 | 0.03432 | -0.011 | 34.289
16.5 | 1.146 | 0.04028 | -0.011 | 28.449
17 | 1.113 | 0.04696 | -0.012 | 23.71
17.5 | 1.076 | 0.05523 | -0.012 | 19.482
18 | 1.038 | 0.06381 | -0.012 | 16.266

## 122. Re 14M Mach 0.00 (2)
BIGFOIL.COM POLAR EXPORT
MJZ1211
MJZ1211 |  |  |  | Cl Max: | 1.8926 | at alpha= | 19.5 | deg
XFOIL ncrit=9 |  |  |  | L/D Max: | 137.651 | at alpha= | 8.5 | deg
Re: | 14000000 |  |  | Cd Min: | 0.03908 | at alpha= | 20 | deg
Mach: | 0 |  |  | Cl=0 at alpha= | -0.39791 | deg
|  |  |  | @ Cl=0.1, Cd= | 0.0048222
|  |  |  | @ Cl=0.4, Cd= | 0.0048222
|  |  |  | @ Cl=0.6, Cd= | 0.0053138
alpha (deg) | Cl | Cd | Cm | Cl/Cd
-20 | -1.8963 | 0.02867 | -0.0283 | -66.1423
-19.5 | -1.8896 | 0.02538 | -0.0261 | -74.4523
-19 | -1.8776 | 0.02297 | -0.0229 | -81.7414
-18.5 | -1.8626 | 0.02111 | -0.0188 | -88.2331
-18 | -1.8427 | 0.01973 | -0.0143 | -93.3958
-17.5 | -1.8099 | 0.01856 | -0.0116 | -97.5162
-17 | -1.7718 | 0.01752 | -0.0095 | -101.1301
-16.5 | -1.7306 | 0.01659 | -0.0078 | -104.3159
-16 | -1.687 | 0.01574 | -0.0064 | -107.1792
-15.5 | -1.6417 | 0.01495 | -0.0051 | -109.8127
-15 | -1.5948 | 0.01421 | -0.004 | -112.2308
-14.5 | -1.5468 | 0.01351 | -0.0031 | -114.493
-13 | -1.397 | 0.01161 | -0.0009 | -120.3273
-12.5 | -1.3462 | 0.01102 | -0.0002 | -122.1597
-12 | -1.2971 | 0.01052 | 0.001 | -123.2985
-11.5 | -1.2454 | 0.01002 | 0.0016 | -124.2914
-11 | -1.1924 | 0.00957 | 0.0021 | -124.5977
-10.5 | -1.1387 | 0.00918 | 0.0024 | -124.0414
-10 | -1.0843 | 0.00884 | 0.0026 | -122.6584
-9.5 | -1.0295 | 0.00852 | 0.0028 | -120.8333
-9 | -0.9745 | 0.00821 | 0.003 | -118.6967
-8.5 | -0.9193 | 0.00787 | 0.0032 | -116.8107
-8 | -0.8638 | 0.00757 | 0.0033 | -114.1083
-7.5 | -0.8078 | 0.00732 | 0.0033 | -110.3552
-7 | -0.7515 | 0.00711 | 0.0033 | -105.6962
-6.5 | -0.6952 | 0.00688 | 0.0033 | -101.0465
-6 | -0.6386 | 0.00669 | 0.0032 | -95.4559
-5.5 | -0.5817 | 0.00651 | 0.0031 | -89.3548
-5 | -0.5248 | 0.00635 | 0.003 | -82.6457
-4.5 | -0.4678 | 0.00621 | 0.0029 | -75.3301
-4 | -0.4106 | 0.00608 | 0.0028 | -67.5329
-3.5 | -0.3534 | 0.00596 | 0.0026 | -59.2953
-3 | -0.2964 | 0.00582 | 0.0025 | -50.9278
-2.5 | -0.2396 | 0.00563 | 0.0024 | -42.5577
-2 | -0.1827 | 0.00545 | 0.0023 | -33.5229
-1.5 | -0.1256 | 0.0053 | 0.0022 | -23.6981
-1 | -0.0684 | 0.00516 | 0.002 | -13.2558
-0.5 | -0.0117 | 0.00495 | 0.0019 | -2.3636
0 | 0.0456 | 0.00486 | 0.0016 | 9.3827
0.5 | 0.1031 | 0.00482 | 0.0014 | 21.39
1 | 0.1606 | 0.00478 | 0.0011 | 33.5983
1.5 | 0.2181 | 0.00475 | 0.0009 | 45.9158
2 | 0.2754 | 0.00475 | 0.0006 | 57.9789
2.5 | 0.3328 | 0.00478 | 0.0004 | 69.6234
3 | 0.39 | 0.00481 | 0.0001 | 81.0811
3.5 | 0.4472 | 0.00488 | -0.0001 | 91.6393
4 | 0.5042 | 0.00499 | -0.0004 | 101.0421
4.5 | 0.5607 | 0.00516 | -0.0006 | 108.6628
5 | 0.6169 | 0.00538 | -0.0007 | 114.6654
5.5 | 0.6724 | 0.00559 | -0.0008 | 120.2862
6 | 0.7275 | 0.00579 | -0.0008 | 125.6477
6.5 | 0.7829 | 0.006 | -0.0008 | 130.4833
7 | 0.8383 | 0.00626 | -0.0008 | 133.9137
7.5 | 0.8933 | 0.0066 | -0.0008 | 135.3485
8 | 0.948 | 0.00693 | -0.0007 | 136.7965
8.5 | 1.0021 | 0.00728 | -0.0006 | 137.6511
9 | 1.0553 | 0.00767 | -0.0003 | 137.588
9.5 | 1.1107 | 0.00808 | -0.0005 | 137.4629
10.5 | 1.23 | 0.00901 | -0.0031 | 136.515
11 | 1.2841 | 0.00949 | -0.0033 | 135.3109
11.5 | 1.3342 | 0.01001 | -0.0026 | 133.2867
12 | 1.3851 | 0.01053 | -0.0022 | 131.5385
12.5 | 1.436 | 0.01106 | -0.0019 | 129.8373
13 | 1.4854 | 0.01171 | -0.0014 | 126.8488
13.5 | 1.5344 | 0.01235 | -0.0009 | 124.2429
14 | 1.583 | 0.01298 | -0.0004 | 121.9569
14.5 | 1.63 | 0.01368 | 0.0002 | 119.152
15 | 1.6747 | 0.01451 | 0.0011 | 115.417
15.5 | 1.7168 | 0.01544 | 0.0023 | 111.1917
16 | 1.7563 | 0.01644 | 0.0037 | 106.8309
16.5 | 1.7911 | 0.01744 | 0.0058 | 102.7007
17 | 1.8169 | 0.0187 | 0.0088 | 97.1604
17.5 | 1.8405 | 0.02036 | 0.0111 | 90.3978
18 | 1.8612 | 0.0225 | 0.0129 | 82.72
18.5 | 1.878 | 0.02524 | 0.0142 | 74.4057
19 | 1.8886 | 0.02881 | 0.0149 | 65.5536
19.5 | 1.8926 | 0.03332 | 0.0149 | 56.8007
20 | 1.8879 | 0.03908 | 0.0142 | 48.3086

## 123. Re 14M Mach 0.10 (1)
BIGFOIL.COM POLAR EXPORT
MJZ1211
MJZ1211 |  |  |  | Cl Max: | 1.256 | at alpha= | 13 | deg
JavaFoil+Calcfoil stall+Eppler ext transition |  |  |  | L/D Max: | 119.023 | at alpha= | 8.5 | deg
Re: | 14000000 |  |  | Cd Min: | 0.00637 | at alpha= | 2.5 | deg
Mach: | 0.1 |  |  | Cl=0 at alpha= | -0.44068 | deg
|  |  |  | @ Cl=0.1, Cd= | 0.0065614
|  |  |  | @ Cl=0.4, Cd= | 0.00647
|  |  |  | @ Cl=0.6, Cd= | 0.0068407
alpha (deg) | Cl | Cd | Cm | Cl/Cd
-16.5 | -0.678 | 0.10443 | 0.006 | -6.492
-16 | -0.705 | 0.09464 | 0.006 | -7.444
-15.5 | -0.731 | 0.08505 | 0.006 | -8.596
-15 | -0.761 | 0.07242 | 0.007 | -10.512
-14.5 | -0.795 | 0.05785 | 0.007 | -13.75
-14 | -0.842 | 0.03898 | 0.007 | -21.593
-13.5 | -0.889 | 0.02497 | 0.008 | -35.605
-13 | -0.932 | 0.01712 | 0.008 | -54.44
-12.5 | -0.955 | 0.0145 | 0.008 | -65.867
-12 | -0.967 | 0.01325 | 0.007 | -72.941
-11.5 | -0.97 | 0.01234 | 0.007 | -78.645
-11 | -0.967 | 0.0112 | 0.007 | -86.314
-10.5 | -0.956 | 0.01166 | 0.007 | -81.984
-10 | -0.939 | 0.01186 | 0.006 | -79.167
-9.5 | -0.917 | 0.01133 | 0.006 | -80.857
-9 | -0.889 | 0.01112 | 0.006 | -79.978
-8.5 | -0.858 | 0.01064 | 0.006 | -80.572
-8 | -0.822 | 0.01001 | 0.005 | -82.081
-7.5 | -0.782 | 0.00945 | 0.005 | -82.766
-7 | -0.738 | 0.00913 | 0.005 | -80.845
-6.5 | -0.692 | 0.00895 | 0.004 | -77.324
-6 | -0.642 | 0.00871 | 0.004 | -73.79
-5.5 | -0.61 | 0.00867 | 0.004 | -70.375
-5 | -0.55 | 0.00823 | 0.003 | -66.837
-4.5 | -0.49 | 0.00805 | 0.003 | -60.799
-4 | -0.429 | 0.00802 | 0.003 | -53.564
-3.5 | -0.369 | 0.00782 | 0.002 | -47.204
-3 | -0.309 | 0.00744 | 0.002 | -41.473
-2.5 | -0.248 | 0.00723 | 0.002 | -34.327
-2 | -0.188 | 0.00717 | 0.001 | -26.215
-1.5 | -0.128 | 0.007 | 0.001 | -18.212
-1 | -0.067 | 0.00685 | 0.001 | -9.791
-0.5 | -0.007 | 0.00665 | 0 | -1.003
0 | 0.052 | 0.00652 | 0 | 7.927
0.5 | 0.11 | 0.00657 | 0 | 16.72
1 | 0.168 | 0.00639 | -0.001 | 26.279
1.5 | 0.226 | 0.00657 | -0.001 | 34.383
2 | 0.284 | 0.00656 | -0.001 | 43.331
2.5 | 0.342 | 0.00637 | -0.002 | 53.745
3 | 0.4 | 0.00647 | -0.002 | 61.868
3.5 | 0.458 | 0.00654 | -0.002 | 70.13
4 | 0.516 | 0.00664 | -0.003 | 77.718
4.5 | 0.574 | 0.00676 | -0.003 | 84.922
5 | 0.632 | 0.00694 | -0.004 | 91.08
5.5 | 0.69 | 0.00742 | -0.004 | 93.064
6 | 0.748 | 0.00733 | -0.004 | 102.043
6.5 | 0.806 | 0.00764 | -0.005 | 105.552
7 | 0.864 | 0.00787 | -0.005 | 109.801
7.5 | 0.922 | 0.00831 | -0.006 | 110.976
8 | 0.98 | 0.00837 | -0.006 | 117.043
8.5 | 1.032 | 0.00867 | -0.006 | 119.023
9 | 1.077 | 0.00929 | -0.007 | 115.967
9.5 | 1.12 | 0.00949 | -0.007 | 118.069
10 | 1.156 | 0.01075 | -0.008 | 107.525
10.5 | 1.187 | 0.01162 | -0.008 | 102.107
11 | 1.212 | 0.01231 | -0.008 | 98.43
11.5 | 1.228 | 0.01363 | -0.009 | 90.15
12 | 1.245 | 0.01412 | -0.009 | 88.229
12.5 | 1.254 | 0.01529 | -0.009 | 81.993
13 | 1.256 | 0.01677 | -0.01 | 74.92
13.5 | 1.25 | 0.01866 | -0.01 | 67.008
14 | 1.238 | 0.02106 | -0.01 | 58.795
14.5 | 1.222 | 0.02381 | -0.011 | 51.308
15 | 1.2 | 0.02734 | -0.011 | 43.879
15.5 | 1.172 | 0.03164 | -0.011 | 37.054
16 | 1.141 | 0.0371 | -0.011 | 30.746
16.5 | 1.105 | 0.04395 | -0.011 | 25.139
17 | 1.068 | 0.05146 | -0.011 | 20.748
17.5 | 1.025 | 0.06098 | -0.012 | 16.812
18 | 0.982 | 0.07094 | -0.012 | 13.847

## 124. Re 14M Mach 0.10 (2)
BIGFOIL.COM POLAR EXPORT
MJZ1211
MJZ1211 |  |  |  | Cl Max: | 1.8767 | at alpha= | 19 | deg
XFOIL ncrit=9 |  |  |  | L/D Max: | 137.707 | at alpha= | 9 | deg
Re: | 14000000 |  |  | Cd Min: | 0.04525 | at alpha= | 20 | deg
Mach: | 0.1 |  |  | Cl=0 at alpha= | -0.39861 | deg
|  |  |  | @ Cl=0.1, Cd= | 0.0048226
|  |  |  | @ Cl=0.4, Cd= | 0.004829
|  |  |  | @ Cl=0.6, Cd= | 0.0053149
alpha (deg) | Cl | Cd | Cm | Cl/Cd
-20 | -1.8642 | 0.03502 | -0.0317 | -53.2324
-19.5 | -1.8665 | 0.02982 | -0.0316 | -62.5922
-19 | -1.8611 | 0.02615 | -0.0297 | -71.1702
-18.5 | -1.8514 | 0.0234 | -0.0263 | -79.1197
-18 | -1.8373 | 0.02137 | -0.0219 | -85.9757
-17.5 | -1.8181 | 0.01984 | -0.0171 | -91.6381
-17 | -1.7843 | 0.01854 | -0.0141 | -96.2406
-16.5 | -1.7451 | 0.01741 | -0.0118 | -100.2355
-16 | -1.7025 | 0.01641 | -0.0099 | -103.7477
-15.5 | -1.6574 | 0.01551 | -0.0083 | -106.8601
-15 | -1.6103 | 0.01468 | -0.0068 | -109.6935
-14.5 | -1.5618 | 0.01392 | -0.0056 | -112.1983
-14 | -1.5121 | 0.01321 | -0.0045 | -114.4663
-13.5 | -1.4614 | 0.01254 | -0.0036 | -116.5391
-12.5 | -1.358 | 0.0113 | -0.0019 | -120.177
-12 | -1.3085 | 0.01076 | -0.0005 | -121.6078
-11.5 | -1.2561 | 0.01022 | 0.0003 | -122.9061
-11 | -1.2026 | 0.00973 | 0.001 | -123.5971
-10.5 | -1.1483 | 0.0093 | 0.0014 | -123.4731
-10 | -1.0933 | 0.00893 | 0.0018 | -122.43
-9.5 | -1.0378 | 0.0086 | 0.0021 | -120.6744
-9 | -0.982 | 0.00829 | 0.0023 | -118.456
-8.5 | -0.9263 | 0.00794 | 0.0026 | -116.6625
-8 | -0.8702 | 0.00762 | 0.0028 | -114.1995
-7.5 | -0.8137 | 0.00736 | 0.0029 | -110.5571
-7 | -0.7568 | 0.00714 | 0.0029 | -105.9944
-6.5 | -0.7 | 0.00691 | 0.003 | -101.3025
-6 | -0.6429 | 0.00671 | 0.003 | -95.8122
-5.5 | -0.5856 | 0.00653 | 0.003 | -89.6784
-5 | -0.5282 | 0.00637 | 0.0029 | -82.9199
-4.5 | -0.4707 | 0.00623 | 0.0028 | -75.5538
-4 | -0.4132 | 0.00609 | 0.0027 | -67.8489
-3.5 | -0.3555 | 0.00597 | 0.0026 | -59.5477
-3 | -0.2981 | 0.00583 | 0.0025 | -51.1321
-2.5 | -0.2409 | 0.00564 | 0.0024 | -42.7128
-2 | -0.1837 | 0.00546 | 0.0023 | -33.6447
-1.5 | -0.1262 | 0.0053 | 0.0021 | -23.8113
-1 | -0.0687 | 0.00517 | 0.002 | -13.2882
-0.5 | -0.0117 | 0.00495 | 0.0018 | -2.3636
0 | 0.046 | 0.00486 | 0.0016 | 9.465
0.5 | 0.1038 | 0.00482 | 0.0014 | 21.5353
1 | 0.1617 | 0.00479 | 0.0011 | 33.7578
1.5 | 0.2195 | 0.00475 | 0.0009 | 46.2105
2 | 0.2772 | 0.00475 | 0.0006 | 58.3579
2.5 | 0.3349 | 0.00479 | 0.0004 | 69.9165
3 | 0.3926 | 0.00482 | 0.0001 | 81.4523
3.5 | 0.4501 | 0.00489 | -0.0001 | 92.045
4 | 0.5075 | 0.00499 | -0.0003 | 101.7034
4.5 | 0.5644 | 0.00517 | -0.0005 | 109.1683
5 | 0.6209 | 0.0054 | -0.0007 | 114.9815
5.5 | 0.6769 | 0.0056 | -0.0007 | 120.875
6 | 0.7324 | 0.00581 | -0.0006 | 126.0585
6.5 | 0.7882 | 0.00602 | -0.0006 | 130.9302
7 | 0.844 | 0.0063 | -0.0006 | 133.9683
7.5 | 0.8996 | 0.00664 | -0.0006 | 135.4819
8 | 0.9548 | 0.00698 | -0.0004 | 136.7908
8.5 | 1.0093 | 0.00733 | -0.0002 | 137.6944
9 | 1.0631 | 0.00772 | 0.0002 | 137.7073
10 | 1.1797 | 0.00862 | -0.0013 | 136.8561
10.5 | 1.2397 | 0.00913 | -0.0025 | 135.7831
11 | 1.2939 | 0.0096 | -0.0025 | 134.7812
11.5 | 1.3445 | 0.01016 | -0.0017 | 132.3327
12 | 1.3963 | 0.01067 | -0.0012 | 130.8622
12.5 | 1.4475 | 0.01125 | -0.0007 | 128.6667
13 | 1.4973 | 0.01194 | -0.0001 | 125.402
13.5 | 1.5472 | 0.01257 | 0.0005 | 123.0867
14 | 1.5961 | 0.01325 | 0.0012 | 120.4604
14.5 | 1.6428 | 0.01404 | 0.0021 | 117.0085
15 | 1.6869 | 0.01496 | 0.0033 | 112.7607
15.5 | 1.7285 | 0.01596 | 0.0048 | 108.302
16 | 1.7678 | 0.01696 | 0.0065 | 104.2335
16.5 | 1.7964 | 0.01813 | 0.0096 | 99.0844
17 | 1.8211 | 0.0197 | 0.0123 | 92.4416
17.5 | 1.8428 | 0.02177 | 0.0145 | 84.6486
18 | 1.8604 | 0.02447 | 0.016 | 76.0278
18.5 | 1.8725 | 0.02796 | 0.0169 | 66.9707
19 | 1.8767 | 0.03254 | 0.017 | 57.6736
19.5 | 1.8737 | 0.03821 | 0.0164 | 49.0369
20 | 1.8614 | 0.04525 | 0.0149 | 41.1359

## 125. Re 14M Mach 0.25 (1)
BIGFOIL.COM POLAR EXPORT
MJZ1211
MJZ1211 |  |  |  | Cl Max: | 1.204 | at alpha= | 11.5 | deg
JavaFoil+Calcfoil stall+Eppler ext transition |  |  |  | L/D Max: | 115.867 | at alpha= | 8.5 | deg
Re: | 14000000 |  |  | Cd Min: | 0.0064 | at alpha= | 1.5 | deg
Mach: | 0.25 |  |  | Cl=0 at alpha= | -0.44167 | deg
|  |  |  | @ Cl=0.1, Cd= | 0.00662
|  |  |  | @ Cl=0.4, Cd= | 0.0064525
|  |  |  | @ Cl=0.6, Cd= | 0.0068683
alpha (deg) | Cl | Cd | Cm | Cl/Cd
-15 | -0.424 | 0.1046 | 0.005 | -4.054
-14.5 | -0.48 | 0.0971 | 0.005 | -4.944
-14 | -0.532 | 0.08973 | 0.005 | -5.934
-13.5 | -0.581 | 0.08248 | 0.005 | -7.045
-13 | -0.631 | 0.07098 | 0.006 | -8.885
-12.5 | -0.682 | 0.05631 | 0.006 | -12.118
-12 | -0.765 | 0.02847 | 0.007 | -26.864
-11.5 | -0.839 | 0.01588 | 0.007 | -52.801
-11 | -0.875 | 0.01329 | 0.007 | -65.843
-10.5 | -0.891 | 0.01215 | 0.007 | -73.293
-10 | -0.893 | 0.01125 | 0.007 | -79.418
-9.5 | -0.887 | 0.01171 | 0.006 | -75.749
-9 | -0.873 | 0.01186 | 0.006 | -73.617
-8.5 | -0.851 | 0.01096 | 0.006 | -77.63
-8 | -0.822 | 0.01071 | 0.005 | -76.781
-7.5 | -0.787 | 0.01001 | 0.005 | -78.676
-7 | -0.748 | 0.00945 | 0.005 | -79.141
-6.5 | -0.703 | 0.00912 | 0.005 | -77.125
-6 | -0.655 | 0.00893 | 0.004 | -73.371
-5.5 | -0.627 | 0.00879 | 0.004 | -71.296
-5 | -0.565 | 0.00863 | 0.004 | -65.509
-4.5 | -0.503 | 0.00838 | 0.003 | -60.058
-4 | -0.441 | 0.00801 | 0.003 | -55.089
-3.5 | -0.379 | 0.00794 | 0.003 | -47.783
-3 | -0.317 | 0.00756 | 0.002 | -41.982
-2.5 | -0.255 | 0.00733 | 0.002 | -34.791
-2 | -0.193 | 0.00715 | 0.002 | -27.022
-1.5 | -0.131 | 0.00707 | 0.001 | -18.543
-1 | -0.069 | 0.00691 | 0.001 | -9.978
-0.5 | -0.007 | 0.00665 | 0 | -1.031
0 | 0.053 | 0.00662 | 0 | 7.97
0.5 | 0.112 | 0.00662 | 0 | 16.949
1 | 0.171 | 0.00644 | -0.001 | 26.64
1.5 | 0.231 | 0.0064 | -0.001 | 36.073
2 | 0.29 | 0.00661 | -0.001 | 43.917
2.5 | 0.349 | 0.00641 | -0.002 | 54.478
3 | 0.409 | 0.00646 | -0.002 | 63.227
3.5 | 0.468 | 0.00661 | -0.003 | 70.826
4 | 0.527 | 0.00671 | -0.003 | 78.526
4.5 | 0.586 | 0.00681 | -0.003 | 86.165
5 | 0.646 | 0.00706 | -0.004 | 91.413
5.5 | 0.705 | 0.00755 | -0.004 | 93.368
6 | 0.764 | 0.00776 | -0.005 | 98.423
6.5 | 0.823 | 0.00768 | -0.005 | 107.186
7 | 0.882 | 0.00807 | -0.005 | 109.36
7.5 | 0.941 | 0.00839 | -0.006 | 112.163
8 | 1 | 0.00893 | -0.006 | 112.068
8.5 | 1.052 | 0.00908 | -0.007 | 115.867
9 | 1.096 | 0.00964 | -0.007 | 113.684
9.5 | 1.13 | 0.01134 | -0.007 | 99.674
10 | 1.16 | 0.0118 | -0.008 | 98.359
10.5 | 1.183 | 0.01262 | -0.008 | 93.763
11 | 1.198 | 0.01357 | -0.008 | 88.268
11.5 | 1.204 | 0.01476 | -0.009 | 81.601
12 | 1.203 | 0.01623 | -0.009 | 74.078
12.5 | 1.192 | 0.01817 | -0.009 | 65.568
13 | 1.17 | 0.02084 | -0.01 | 56.129
13.5 | 1.137 | 0.02411 | -0.01 | 47.161
14 | 1.094 | 0.02853 | -0.01 | 38.353
14.5 | 1.041 | 0.03461 | -0.01 | 30.086
15 | 0.979 | 0.04332 | -0.01 | 22.596
15.5 | 0.91 | 0.05454 | -0.01 | 16.685
16 | 0.836 | 0.06842 | -0.01 | 12.223
16.5 | 0.762 | 0.08313 | -0.01 | 9.162

## 126. Re 14M Mach 0.25 (2)
BIGFOIL.COM POLAR EXPORT
MJZ1211
MJZ1211 |  |  |  | Cl Max: | 1.8184 | at alpha= | 17 | deg
XFOIL ncrit=9 |  |  |  | L/D Max: | 137.493 | at alpha= | 8 | deg
Re: | 14000000 |  |  | Cd Min: | 0.13586 | at alpha= | -19.5 | deg
Mach: | 0.25 |  |  | Cl=0 at alpha= | -0.40436 | deg
|  |  |  | @ Cl=0.1, Cd= | 0.004854
|  |  |  | @ Cl=0.4, Cd= | 0.0048456
|  |  |  | @ Cl=0.6, Cd= | 0.0052817
alpha (deg) | Cl | Cd | Cm | Cl/Cd
-19.5 | -1.2586 | 0.13586 | 0.0209 | -9.2639
-19 | -1.3793 | 0.10874 | 0.0032 | -12.6844
-18.5 | -1.4659 | 0.08827 | -0.0094 | -16.607
-18 | -1.5364 | 0.07053 | -0.0201 | -21.7836
-17.5 | -1.5904 | 0.05513 | -0.0299 | -28.8482
-17 | -1.6288 | 0.04244 | -0.038 | -38.3789
-16.5 | -1.6524 | 0.03322 | -0.042 | -49.7411
-16 | -1.6662 | 0.02713 | -0.0407 | -61.4154
-15.5 | -1.6697 | 0.02329 | -0.0353 | -71.6917
-15 | -1.659 | 0.02061 | -0.0287 | -80.4949
-14.5 | -1.6253 | 0.01841 | -0.0242 | -88.2835
-14 | -1.5824 | 0.01664 | -0.0206 | -95.0962
-13.5 | -1.5338 | 0.01521 | -0.0175 | -100.8416
-13 | -1.4815 | 0.01402 | -0.0149 | -105.6705
-12.5 | -1.4254 | 0.01301 | -0.0129 | -109.5619
-12 | -1.3737 | 0.0123 | -0.0099 | -111.6829
-11.5 | -1.3171 | 0.01159 | -0.008 | -113.6411
-11 | -1.2604 | 0.01082 | -0.0063 | -116.488
-10.5 | -1.2027 | 0.01014 | -0.0048 | -118.6095
-10 | -1.1442 | 0.00959 | -0.0035 | -119.3118
-9.5 | -1.0851 | 0.0091 | -0.0025 | -119.2418
-9 | -1.0256 | 0.00869 | -0.0016 | -118.0207
-8.5 | -0.9659 | 0.00833 | -0.0008 | -115.9544
-8 | -0.9063 | 0.00797 | -0.0001 | -113.7139
-7.5 | -0.8467 | 0.00761 | 0.0005 | -111.2615
-7 | -0.7868 | 0.00732 | 0.001 | -107.4863
-6.5 | -0.7268 | 0.0071 | 0.0013 | -102.3662
-6 | -0.667 | 0.00685 | 0.0016 | -97.3723
-5.5 | -0.607 | 0.00665 | 0.0018 | -91.2782
-5 | -0.547 | 0.00646 | 0.002 | -84.6749
-4.5 | -0.487 | 0.00632 | 0.0021 | -77.057
-4 | -0.4271 | 0.00617 | 0.0021 | -69.222
-3.5 | -0.3673 | 0.00603 | 0.0021 | -60.9121
-3 | -0.3076 | 0.00589 | 0.0021 | -52.2241
-2.5 | -0.2484 | 0.00568 | 0.0021 | -43.7324
-2 | -0.1892 | 0.00549 | 0.0021 | -34.4627
-1.5 | -0.1298 | 0.00534 | 0.002 | -24.3071
-1 | -0.0703 | 0.00519 | 0.0019 | -13.5453
-0.5 | -0.0114 | 0.00497 | 0.0018 | -2.2938
0 | 0.0482 | 0.00488 | 0.0016 | 9.877
0.5 | 0.1079 | 0.00485 | 0.0014 | 22.2474
1 | 0.1677 | 0.00481 | 0.0012 | 34.8649
1.5 | 0.2274 | 0.00478 | 0.0009 | 47.5732
2 | 0.2872 | 0.00476 | 0.0007 | 60.3361
2.5 | 0.3469 | 0.00481 | 0.0005 | 72.1206
3 | 0.4065 | 0.00485 | 0.0003 | 83.8144
3.5 | 0.4662 | 0.00493 | 0.0001 | 94.5639
4 | 0.5258 | 0.00503 | -0.0001 | 104.5328
4.5 | 0.5849 | 0.00522 | -0.0002 | 112.0498
5 | 0.6436 | 0.00546 | -0.0002 | 117.8755
5.5 | 0.7018 | 0.00569 | -0.0001 | 123.3392
6 | 0.7596 | 0.00592 | 0.0002 | 128.3108
6.5 | 0.8179 | 0.00618 | 0.0004 | 132.3463
7 | 0.8762 | 0.0065 | 0.0007 | 134.8
7.5 | 0.9347 | 0.00684 | 0.0009 | 136.652
8 | 0.9927 | 0.00722 | 0.0014 | 137.4931
8.5 | 1.0499 | 0.00764 | 0.002 | 137.4215
9 | 1.1064 | 0.0081 | 0.0028 | 136.5926
9.5 | 1.166 | 0.00859 | 0.0029 | 135.7392
10 | 1.2312 | 0.00914 | 0.0019 | 134.7046
10.5 | 1.2951 | 0.00971 | 0.0011 | 133.378
11 | 1.3486 | 0.01032 | 0.0026 | 130.6783
11.5 | 1.4037 | 0.01091 | 0.0038 | 128.6618
12 | 1.4579 | 0.01165 | 0.0051 | 125.1416
12.5 | 1.5121 | 0.01238 | 0.0064 | 122.1405
13 | 1.5653 | 0.01316 | 0.0079 | 118.9438
13.5 | 1.6159 | 0.01411 | 0.0097 | 114.5216
14 | 1.6632 | 0.01521 | 0.0119 | 109.3491
14.5 | 1.7081 | 0.01636 | 0.0143 | 104.4071
15 | 1.7424 | 0.01767 | 0.018 | 98.6078
15.5 | 1.7691 | 0.01952 | 0.0216 | 90.6301
16 | 1.792 | 0.02204 | 0.0242 | 81.3067
16.5 | 1.8092 | 0.02545 | 0.0259 | 71.0884
17 | 1.8184 | 0.03 | 0.0266 | 60.6133
17.5 | 1.8168 | 0.03599 | 0.0262 | 50.4807
18 | 1.802 | 0.04376 | 0.0244 | 41.1792
18.5 | 1.7736 | 0.05339 | 0.0214 | 33.2197
19 | 1.7324 | 0.06504 | 0.0168 | 26.6359
19.5 | 1.6834 | 0.07799 | 0.0113 | 21.5848
20 | 1.6261 | 0.09242 | 0.0046 | 17.5947

## 127. Re 14M Mach 0.50 (1)
BIGFOIL.COM POLAR EXPORT
MJZ1211
MJZ1211 |  |  |  | Cl Max: | 1.125 | at alpha= | 20 | deg
JavaFoil+Calcfoil stall+Eppler ext transition |  |  |  | L/D Max: | 96.584 | at alpha= | 6.5 | deg
Re: | 14000000 |  |  | Cd Min: | 0.00659 | at alpha= | 2 | deg
Mach: | 0.5 |  |  | Cl=0 at alpha= | -0.43651 | deg
|  |  |  | @ Cl=0.1, Cd= | 0.0068166
|  |  |  | @ Cl=0.4, Cd= | 0.0067587
|  |  |  | @ Cl=0.6, Cd= | 0.0071461
alpha (deg) | Cl | Cd | Cm | Cl/Cd
-20 | -1.076 | 0.16861 | 0.008 | -6.383
-19.5 | -1.045 | 0.17868 | 0.007 | -5.847
-19 | -1.023 | 0.15083 | 0.008 | -6.786
-18.5 | -0.991 | 0.16171 | 0.007 | -6.127
-18 | -0.971 | 0.13532 | 0.007 | -7.177
-17.5 | -0.939 | 0.13805 | 0.007 | -6.802
-17 | -0.924 | 0.11403 | 0.007 | -8.099
-16.5 | -0.89 | 0.11637 | 0.007 | -7.649
-16 | -0.891 | 0.0839 | 0.008 | -10.618
-15.5 | -0.858 | 0.0839 | 0.008 | -10.232
-15 | -0.817 | 0.09076 | 0.007 | -9.003
-14.5 | -0.852 | 0.04469 | 0.009 | -19.068
-14 | -0.806 | 0.05231 | 0.008 | -15.399
-13.5 | -0.751 | 0.06655 | 0.007 | -11.288
-13 | -0.786 | 0.02961 | 0.008 | -26.551
-12.5 | -0.72 | 0.04492 | 0.007 | -16.035
-12 | -0.681 | 0.04868 | 0.007 | -13.993
-11.5 | -0.711 | 0.02122 | 0.008 | -33.499
-11 | -0.67 | 0.02331 | 0.007 | -28.739
-10.5 | -0.673 | 0.01473 | 0.008 | -45.659
-10 | -0.638 | 0.01476 | 0.007 | -43.239
-9.5 | -0.606 | 0.01436 | 0.007 | -42.191
-9 | -0.576 | 0.01352 | 0.007 | -42.578
-8.5 | -0.548 | 0.012 | 0.006 | -45.701
-8 | -0.515 | 0.01082 | 0.006 | -47.631
-7.5 | -0.482 | 0.01131 | 0.006 | -42.622
-7 | -0.448 | 0.01107 | 0.005 | -40.492
-6.5 | -0.674 | 0.01151 | 0.005 | -58.564
-6 | -0.676 | 0.01041 | 0.005 | -64.97
-5.5 | -0.701 | 0.0098 | 0.004 | -71.54
-5 | -0.632 | 0.00938 | 0.004 | -67.352
-4.5 | -0.563 | 0.00901 | 0.004 | -62.455
-4 | -0.493 | 0.00887 | 0.003 | -55.639
-3.5 | -0.424 | 0.00855 | 0.003 | -49.612
-3 | -0.355 | 0.00808 | 0.002 | -43.911
-2.5 | -0.285 | 0.00767 | 0.002 | -37.179
-2 | -0.216 | 0.00751 | 0.002 | -28.748
-1.5 | -0.147 | 0.00727 | 0.001 | -20.149
-1 | -0.077 | 0.00718 | 0.001 | -10.731
-0.5 | -0.008 | 0.00705 | 0.001 | -1.087
0 | 0.055 | 0.00694 | 0 | 7.973
0.5 | 0.117 | 0.00677 | 0 | 17.353
1 | 0.18 | 0.00679 | -0.001 | 26.443
1.5 | 0.242 | 0.00676 | -0.001 | 35.787
2 | 0.304 | 0.00659 | -0.002 | 46.134
2.5 | 0.366 | 0.00683 | -0.002 | 53.59
3 | 0.428 | 0.0067 | -0.002 | 63.928
3.5 | 0.491 | 0.00684 | -0.003 | 71.764
4 | 0.553 | 0.00704 | -0.003 | 78.549
4.5 | 0.615 | 0.00718 | -0.004 | 85.733
5 | 0.678 | 0.00765 | -0.004 | 88.597
5.5 | 0.74 | 0.00803 | -0.005 | 92.234
6 | 0.803 | 0.00834 | -0.005 | 96.315
6.5 | 0.866 | 0.00896 | -0.006 | 96.584
7 | 0.927 | 0.01102 | -0.006 | 84.125
7.5 | 0.986 | 0.01135 | -0.006 | 86.878
8 | 1.043 | 0.01229 | -0.007 | 84.863
8.5 | 1.066 | 0.01376 | -0.007 | 77.516
9 | 1.032 | 0.01567 | -0.008 | 65.897
9.5 | 0.833 | 0.01929 | -0.008 | 43.21
10 | 0.672 | 0.02215 | -0.008 | 30.351
10.5 | 0.699 | 0.02427 | -0.008 | 28.81
11 | 0.72 | 0.02896 | -0.009 | 24.857
11.5 | 0.755 | 0.02812 | -0.009 | 26.837
12 | 0.778 | 0.03217 | -0.009 | 24.172
12.5 | 0.799 | 0.03731 | -0.01 | 21.416
13 | 0.82 | 0.04276 | -0.01 | 19.185
13.5 | 0.847 | 0.04569 | -0.01 | 18.545
14 | 0.875 | 0.04827 | -0.011 | 18.129
14.5 | 0.889 | 0.05914 | -0.011 | 15.039
15 | 0.896 | 0.0771 | -0.01 | 11.627
15.5 | 0.918 | 0.08592 | -0.011 | 10.683
16 | 0.943 | 0.09206 | -0.011 | 10.247
16.5 | 0.936 | 0.13244 | -0.009 | 7.069
17 | 0.968 | 0.13419 | -0.01 | 7.215
17.5 | 1.002 | 0.1326 | -0.011 | 7.554
18 | 1.032 | 0.13468 | -0.011 | 7.662
18.5 | 1.043 | 0.17031 | -0.01 | 6.125
19 | 1.074 | 0.16969 | -0.011 | 6.329
19.5 | 1.104 | 0.17045 | -0.012 | 6.477
20 | 1.125 | 0.19734 | -0.012 | 5.699

## 128. Re 14M Mach 0.50 (2)
BIGFOIL.COM POLAR EXPORT
MJZ1211
MJZ1211 |  |  |  | Cl Max: | 1.4666 | at alpha= | 10 | deg
XFOIL ncrit=9 |  |  |  | L/D Max: | 139.322 | at alpha= | 7 | deg
Re: | 14000000 |  |  | Cd Min: | 0.01254 | at alpha= | 10 | deg
Mach: | 0.5 |  |  | Cl=0 at alpha= | -99 | deg
|  |  |  | @ Cl=0.1, Cd= | 0.0049638
|  |  |  | @ Cl=0.4, Cd= | 0.0049478
|  |  |  | @ Cl=0.6, Cd= | 0.0052721
alpha (deg) | Cl | Cd | Cm | Cl/Cd
0 | 0.0587 | 0.005 | 0.0014 | 11.74
0.5 | 0.1272 | 0.00494 | 0.0013 | 25.749
1 | 0.1955 | 0.0049 | 0.0012 | 39.898
1.5 | 0.2641 | 0.00488 | 0.0011 | 54.1189
2 | 0.333 | 0.00486 | 0.0011 | 68.5185
2.5 | 0.4017 | 0.00495 | 0.0011 | 81.1515
3 | 0.4708 | 0.00502 | 0.0011 | 93.7849
3.5 | 0.5403 | 0.0051 | 0.0013 | 105.9412
4 | 0.6097 | 0.0053 | 0.0016 | 115.0377
4.5 | 0.6789 | 0.00557 | 0.0021 | 121.8851
5 | 0.748 | 0.00588 | 0.0028 | 127.2109
6 | 0.8862 | 0.00652 | 0.0051 | 135.9202
6.5 | 0.9565 | 0.00693 | 0.0065 | 138.0231
7 | 1.0282 | 0.00738 | 0.0082 | 139.3225
7.5 | 1.0996 | 0.00794 | 0.0102 | 138.4887
8 | 1.171 | 0.00852 | 0.0128 | 137.4413
8.5 | 1.242 | 0.00917 | 0.0159 | 135.4417
9 | 1.3178 | 0.00988 | 0.0187 | 133.3806
9.5 | 1.403 | 0.0108 | 0.0207 | 129.9074
10 | 1.4666 | 0.01254 | 0.0265 | 116.9537

## 129. Re 16M Mach 0.00 (1)
BIGFOIL.COM POLAR EXPORT
MJZ1211
MJZ1211 |  |  |  | Cl Max: | 1.268 | at alpha= | 13 | deg
JavaFoil+Calcfoil stall+Eppler ext transition |  |  |  | L/D Max: | 120.279 | at alpha= | 8.5 | deg
Re: | 16000000 |  |  | Cd Min: | 0.00634 | at alpha= | 1 | deg
Mach: | 0 |  |  | Cl=0 at alpha= | -0.44068 | deg
|  |  |  | @ Cl=0.1, Cd= | 0.0065321
|  |  |  | @ Cl=0.4, Cd= | 0.0064517
|  |  |  | @ Cl=0.6, Cd= | 0.0068955
alpha (deg) | Cl | Cd | Cm | Cl/Cd
-17 | -0.707 | 0.10322 | 0.007 | -6.851
-16.5 | -0.731 | 0.09435 | 0.007 | -7.746
-16 | -0.756 | 0.08438 | 0.007 | -8.955
-15.5 | -0.784 | 0.07137 | 0.007 | -10.99
-15 | -0.82 | 0.05466 | 0.007 | -15.012
-14.5 | -0.86 | 0.03887 | 0.007 | -22.135
-14 | -0.901 | 0.02655 | 0.008 | -33.945
-13.5 | -0.941 | 0.01842 | 0.008 | -51.079
-13 | -0.967 | 0.01499 | 0.008 | -64.509
-12.5 | -0.979 | 0.01361 | 0.008 | -71.994
-12 | -0.985 | 0.01261 | 0.007 | -78.121
-11.5 | -0.984 | 0.01185 | 0.007 | -83.052
-11 | -0.977 | 0.01149 | 0.007 | -85.046
-10.5 | -0.963 | 0.01165 | 0.007 | -82.633
-10 | -0.944 | 0.01186 | 0.006 | -79.599
-9.5 | -0.919 | 0.01103 | 0.006 | -83.355
-9 | -0.89 | 0.01082 | 0.006 | -82.268
-8.5 | -0.858 | 0.01041 | 0.006 | -82.398
-8 | -0.821 | 0.00979 | 0.005 | -83.818
-7.5 | -0.78 | 0.00925 | 0.005 | -84.358
-7 | -0.736 | 0.00904 | 0.005 | -81.48
-6.5 | -0.689 | 0.0088 | 0.004 | -78.36
-6 | -0.64 | 0.00857 | 0.004 | -74.644
-5.5 | -0.607 | 0.00832 | 0.004 | -72.962
-5 | -0.547 | 0.0083 | 0.003 | -65.939
-4.5 | -0.487 | 0.00794 | 0.003 | -61.367
-4 | -0.427 | 0.00789 | 0.003 | -54.17
-3.5 | -0.367 | 0.0077 | 0.002 | -47.693
-3 | -0.307 | 0.00739 | 0.002 | -41.561
-2.5 | -0.247 | 0.00718 | 0.002 | -34.422
-2 | -0.187 | 0.00711 | 0.001 | -26.307
-1.5 | -0.127 | 0.00694 | 0.001 | -18.272
-1 | -0.067 | 0.00681 | 0.001 | -9.796
-0.5 | -0.007 | 0.00662 | 0 | -1.003
0 | 0.052 | 0.00649 | 0 | 7.931
0.5 | 0.109 | 0.00654 | 0 | 16.733
1 | 0.167 | 0.00634 | -0.001 | 26.368
1.5 | 0.225 | 0.00654 | -0.001 | 34.403
2 | 0.283 | 0.00652 | -0.001 | 43.393
2.5 | 0.341 | 0.00637 | -0.002 | 53.508
3 | 0.399 | 0.00645 | -0.002 | 61.792
3.5 | 0.457 | 0.00655 | -0.002 | 69.698
4 | 0.514 | 0.00664 | -0.003 | 77.512
4.5 | 0.572 | 0.00677 | -0.003 | 84.524
5 | 0.63 | 0.00703 | -0.004 | 89.658
5.5 | 0.688 | 0.00737 | -0.004 | 93.301
6 | 0.745 | 0.00727 | -0.004 | 102.554
6.5 | 0.803 | 0.00756 | -0.005 | 106.14
7 | 0.861 | 0.00779 | -0.005 | 110.477
7.5 | 0.918 | 0.00822 | -0.006 | 111.63
8 | 0.976 | 0.00827 | -0.006 | 118.015
8.5 | 1.028 | 0.00854 | -0.006 | 120.279
9 | 1.074 | 0.00914 | -0.007 | 117.499
9.5 | 1.117 | 0.00933 | -0.007 | 119.677
10 | 1.155 | 0.01104 | -0.008 | 104.6
10.5 | 1.187 | 0.01143 | -0.008 | 103.842
11 | 1.214 | 0.01189 | -0.008 | 102.133
11.5 | 1.236 | 0.01262 | -0.009 | 97.899
12 | 1.252 | 0.01346 | -0.009 | 93.043
12.5 | 1.263 | 0.01449 | -0.009 | 87.181
13 | 1.268 | 0.01582 | -0.01 | 80.187
13.5 | 1.267 | 0.01741 | -0.01 | 72.731
14 | 1.259 | 0.01945 | -0.01 | 64.702
14.5 | 1.246 | 0.02196 | -0.011 | 56.728
15 | 1.229 | 0.02482 | -0.011 | 49.5
15.5 | 1.207 | 0.02837 | -0.011 | 42.528
16 | 1.18 | 0.03297 | -0.011 | 35.783
16.5 | 1.149 | 0.03874 | -0.011 | 29.666
17 | 1.117 | 0.04516 | -0.012 | 24.725
17.5 | 1.079 | 0.05319 | -0.012 | 20.291
18 | 1.041 | 0.06162 | -0.012 | 16.892

## 130. Re 16M Mach 0.00 (2)
BIGFOIL.COM POLAR EXPORT
MJZ1211
MJZ1211 |  |  |  | Cl Max: | 1.9069 | at alpha= | 19.5 | deg
XFOIL ncrit=9 |  |  |  | L/D Max: | 140.709 | at alpha= | 9.5 | deg
Re: | 16000000 |  |  | Cd Min: | 0.03719 | at alpha= | 20 | deg
Mach: | 0 |  |  | Cl=0 at alpha= | -0.39721 | deg
|  |  |  | @ Cl=0.1, Cd= | 0.0048028
|  |  |  | @ Cl=0.4, Cd= | 0.0048367
|  |  |  | @ Cl=0.6, Cd= | 0.0053181
alpha (deg) | Cl | Cd | Cm | Cl/Cd
-20 | -1.9094 | 0.02757 | -0.0279 | -69.2564
-19.5 | -1.902 | 0.0245 | -0.0254 | -77.6327
-19 | -1.8896 | 0.02225 | -0.0218 | -84.9258
-18.5 | -1.8747 | 0.02049 | -0.0174 | -91.4934
-18 | -1.8527 | 0.01915 | -0.0131 | -96.7467
-17.5 | -1.8182 | 0.01796 | -0.0106 | -101.2361
-17 | -1.7792 | 0.01695 | -0.0086 | -104.9676
-16.5 | -1.7372 | 0.01604 | -0.007 | -108.3042
-16 | -1.693 | 0.01522 | -0.0056 | -111.2352
-15.5 | -1.647 | 0.01446 | -0.0044 | -113.9004
-15 | -1.5997 | 0.01375 | -0.0034 | -116.3418
-14.5 | -1.5511 | 0.01308 | -0.0025 | -118.5856
-14 | -1.5016 | 0.01245 | -0.0017 | -120.6104
-13.5 | -1.4512 | 0.01186 | -0.0011 | -122.3609
-13 | -1.4 | 0.01129 | -0.0005 | -124.0035
-12.5 | -1.3507 | 0.01086 | 0.0007 | -124.3738
-12 | -1.2996 | 0.01034 | 0.0014 | -125.6867
-11.5 | -1.2474 | 0.00984 | 0.002 | -126.7683
-11 | -1.1944 | 0.00938 | 0.0024 | -127.3348
-10.5 | -1.1406 | 0.00898 | 0.0027 | -127.0156
-9.5 | -1.0312 | 0.00834 | 0.0031 | -123.6451
-9 | -0.9759 | 0.00805 | 0.0032 | -121.2298
-8.5 | -0.9206 | 0.00775 | 0.0033 | -118.7871
-8 | -0.865 | 0.00744 | 0.0034 | -116.2634
-7.5 | -0.809 | 0.00719 | 0.0035 | -112.5174
-7 | -0.7526 | 0.00698 | 0.0034 | -107.8223
-6.5 | -0.6962 | 0.00678 | 0.0034 | -102.6844
-6 | -0.6396 | 0.00658 | 0.0034 | -97.2036
-5.5 | -0.5826 | 0.00642 | 0.0033 | -90.7477
-5 | -0.5257 | 0.00626 | 0.0032 | -83.9776
-4.5 | -0.4686 | 0.00613 | 0.003 | -76.4437
-4 | -0.4114 | 0.00601 | 0.0029 | -68.4526
-3.5 | -0.3541 | 0.00589 | 0.0027 | -60.1188
-3 | -0.2969 | 0.00576 | 0.0026 | -51.5451
-2.5 | -0.2401 | 0.00558 | 0.0025 | -43.0287
-2 | -0.1829 | 0.00542 | 0.0023 | -33.7454
-1.5 | -0.1257 | 0.00526 | 0.0022 | -23.8973
-1 | -0.0686 | 0.00513 | 0.002 | -13.3723
-0.5 | -0.0118 | 0.00493 | 0.0019 | -2.3935
0 | 0.0456 | 0.00485 | 0.0017 | 9.4021
0.5 | 0.1032 | 0.0048 | 0.0014 | 21.5
1 | 0.1608 | 0.00476 | 0.0011 | 33.7815
1.5 | 0.2184 | 0.00473 | 0.0009 | 46.1734
2 | 0.2757 | 0.00474 | 0.0006 | 58.1646
2.5 | 0.3329 | 0.00478 | 0.0004 | 69.6444
3 | 0.3904 | 0.00483 | 0.0001 | 80.8282
3.5 | 0.4477 | 0.00487 | -0.0002 | 91.9302
4 | 0.5047 | 0.00498 | -0.0005 | 101.3454
4.5 | 0.5613 | 0.00516 | -0.0007 | 108.7791
5 | 0.6176 | 0.00539 | -0.0008 | 114.5826
5.5 | 0.6735 | 0.00561 | -0.001 | 120.0535
6 | 0.729 | 0.0058 | -0.001 | 125.6897
6.5 | 0.7843 | 0.00599 | -0.0011 | 130.9349
7 | 0.8396 | 0.00623 | -0.0011 | 134.7673
7.5 | 0.8949 | 0.00652 | -0.0011 | 137.2546
8 | 0.9501 | 0.00682 | -0.0012 | 139.3109
8.5 | 1.0045 | 0.00715 | -0.0011 | 140.4895
9 | 1.0581 | 0.00752 | -0.0008 | 140.7048
9.5 | 1.1116 | 0.0079 | -0.0006 | 140.7089
10 | 1.1678 | 0.00834 | -0.0011 | 140.024
10.5 | 1.2278 | 0.00883 | -0.0025 | 139.0487
11 | 1.2862 | 0.00929 | -0.0036 | 138.4499
11.5 | 1.3359 | 0.0098 | -0.0029 | 136.3163
12 | 1.3873 | 0.01027 | -0.0025 | 135.0828
12.5 | 1.438 | 0.01082 | -0.0021 | 132.902
13 | 1.4877 | 0.01145 | -0.0017 | 129.9301
13.5 | 1.5376 | 0.01203 | -0.0013 | 127.8138
14 | 1.5864 | 0.01265 | -0.0008 | 125.4071
14.5 | 1.6335 | 0.01336 | -0.0002 | 122.268
15 | 1.6785 | 0.01419 | 0.0007 | 118.2875
15.5 | 1.7216 | 0.01507 | 0.0018 | 114.2402
16 | 1.7631 | 0.01594 | 0.003 | 110.6085
16.5 | 1.8016 | 0.01688 | 0.0045 | 106.7299
17 | 1.829 | 0.01802 | 0.0076 | 101.4983
17.5 | 1.8526 | 0.01955 | 0.0102 | 94.7621
18 | 1.8733 | 0.02157 | 0.0123 | 86.8475
18.5 | 1.8901 | 0.02419 | 0.0138 | 78.1356
19 | 1.901 | 0.02762 | 0.0147 | 68.8269
19.5 | 1.9069 | 0.03185 | 0.015 | 59.8713
20 | 1.9052 | 0.03719 | 0.0145 | 51.2288

## 131. Re 16M Mach 0.10 (1)
BIGFOIL.COM POLAR EXPORT
MJZ1211
MJZ1211 |  |  |  | Cl Max: | 1.258 | at alpha= | 13 | deg
JavaFoil+Calcfoil stall+Eppler ext transition |  |  |  | L/D Max: | 119.99 | at alpha= | 8.5 | deg
Re: | 16000000 |  |  | Cd Min: | 0.00635 | at alpha= | 1 | deg
Mach: | 0.1 |  |  | Cl=0 at alpha= | -0.44068 | deg
|  |  |  | @ Cl=0.1, Cd= | 0.0065414
|  |  |  | @ Cl=0.4, Cd= | 0.00646
|  |  |  | @ Cl=0.6, Cd= | 0.0068966
alpha (deg) | Cl | Cd | Cm | Cl/Cd
-16.5 | -0.68 | 0.10141 | 0.006 | -6.707
-16 | -0.706 | 0.09262 | 0.006 | -7.625
-15.5 | -0.733 | 0.08264 | 0.007 | -8.876
-15 | -0.765 | 0.06951 | 0.007 | -11.001
-14.5 | -0.805 | 0.05177 | 0.007 | -15.546
-14 | -0.852 | 0.03401 | 0.007 | -25.066
-13.5 | -0.895 | 0.02314 | 0.008 | -38.671
-13 | -0.936 | 0.01633 | 0.008 | -57.301
-12.5 | -0.957 | 0.01411 | 0.008 | -67.832
-12 | -0.968 | 0.01299 | 0.007 | -74.515
-11.5 | -0.971 | 0.01206 | 0.007 | -80.514
-11 | -0.967 | 0.01132 | 0.007 | -85.42
-10.5 | -0.956 | 0.01185 | 0.007 | -80.666
-10 | -0.939 | 0.01201 | 0.006 | -78.172
-9.5 | -0.917 | 0.01115 | 0.006 | -82.213
-9 | -0.889 | 0.01094 | 0.006 | -81.273
-8.5 | -0.858 | 0.01049 | 0.006 | -81.758
-8 | -0.822 | 0.00986 | 0.005 | -83.333
-7.5 | -0.782 | 0.00931 | 0.005 | -84.011
-7 | -0.738 | 0.009 | 0.005 | -82.026
-6.5 | -0.692 | 0.00884 | 0.004 | -78.253
-6 | -0.642 | 0.00861 | 0.004 | -74.573
-5.5 | -0.61 | 0.00856 | 0.004 | -71.253
-5 | -0.55 | 0.00813 | 0.003 | -67.655
-4.5 | -0.49 | 0.00796 | 0.003 | -61.492
-4 | -0.429 | 0.00791 | 0.003 | -54.281
-3.5 | -0.369 | 0.00772 | 0.002 | -47.828
-3 | -0.309 | 0.00741 | 0.002 | -41.673
-2.5 | -0.248 | 0.00719 | 0.002 | -34.525
-2 | -0.188 | 0.00712 | 0.001 | -26.389
-1.5 | -0.128 | 0.00696 | 0.001 | -18.333
-1 | -0.067 | 0.00682 | 0.001 | -9.832
-0.5 | -0.007 | 0.00663 | 0 | -1.006
0 | 0.052 | 0.0065 | 0 | 7.953
0.5 | 0.11 | 0.00655 | 0 | 16.779
1 | 0.168 | 0.00635 | -0.001 | 26.439
1.5 | 0.226 | 0.00655 | -0.001 | 34.5
2 | 0.284 | 0.00653 | -0.001 | 43.513
2.5 | 0.342 | 0.00636 | -0.002 | 53.835
3 | 0.4 | 0.00646 | -0.002 | 61.952
3.5 | 0.458 | 0.00656 | -0.002 | 69.858
4 | 0.516 | 0.00665 | -0.003 | 77.699
4.5 | 0.574 | 0.00678 | -0.003 | 84.689
5 | 0.632 | 0.00704 | -0.004 | 89.771
5.5 | 0.69 | 0.00739 | -0.004 | 93.38
6 | 0.748 | 0.00729 | -0.004 | 102.655
6.5 | 0.806 | 0.00759 | -0.005 | 106.181
7 | 0.864 | 0.00782 | -0.005 | 110.424
7.5 | 0.922 | 0.00826 | -0.006 | 111.549
8 | 0.98 | 0.00832 | -0.006 | 117.786
8.5 | 1.032 | 0.0086 | -0.006 | 119.99
9 | 1.077 | 0.00921 | -0.007 | 116.969
9.5 | 1.12 | 0.00941 | -0.007 | 119.003
10 | 1.157 | 0.01099 | -0.008 | 105.277
10.5 | 1.188 | 0.01158 | -0.008 | 102.598
11 | 1.213 | 0.01206 | -0.008 | 100.644
11.5 | 1.231 | 0.01328 | -0.009 | 92.687
12 | 1.248 | 0.01376 | -0.009 | 90.64
12.5 | 1.256 | 0.01484 | -0.009 | 84.637
13 | 1.258 | 0.01628 | -0.01 | 77.312
13.5 | 1.253 | 0.01805 | -0.01 | 69.418
14 | 1.241 | 0.02033 | -0.01 | 61.059
14.5 | 1.224 | 0.023 | -0.011 | 53.241
15 | 1.203 | 0.02633 | -0.011 | 45.665
15.5 | 1.176 | 0.03042 | -0.011 | 38.647
16 | 1.144 | 0.03568 | -0.011 | 32.062
16.5 | 1.108 | 0.0423 | -0.011 | 26.198
17 | 1.07 | 0.04976 | -0.012 | 21.511
17.5 | 1.028 | 0.05892 | -0.012 | 17.451
18 | 0.985 | 0.06864 | -0.012 | 14.352

## 132. Re 16M Mach 0.10 (2)
BIGFOIL.COM POLAR EXPORT
MJZ1211
MJZ1211 |  |  |  | Cl Max: | 1.8915 | at alpha= | 19.5 | deg
XFOIL ncrit=9 |  |  |  | L/D Max: | 140.62 | at alpha= | 9 | deg
Re: | 16000000 |  |  | Cd Min: | 0.0429 | at alpha= | 20 | deg
Mach: | 0.1 |  |  | Cl=0 at alpha= | -0.39792 | deg
|  |  |  | @ Cl=0.1, Cd= | 0.0048034
|  |  |  | @ Cl=0.4, Cd= | 0.0048349
|  |  |  | @ Cl=0.6, Cd= | 0.0053186
alpha (deg) | Cl | Cd | Cm | Cl/Cd
-20 | -1.8805 | 0.03333 | -0.0321 | -56.4206
-19.5 | -1.8811 | 0.02856 | -0.0315 | -65.8648
-19 | -1.8742 | 0.0252 | -0.0291 | -74.373
-18.5 | -1.8637 | 0.02266 | -0.0253 | -82.2462
-18 | -1.8492 | 0.02077 | -0.0206 | -89.0323
-17.5 | -1.827 | 0.01929 | -0.016 | -94.7123
-17 | -1.792 | 0.01799 | -0.0133 | -99.6109
-16.5 | -1.7522 | 0.01686 | -0.011 | -103.9265
-16 | -1.709 | 0.01587 | -0.0091 | -107.6875
-15.5 | -1.6632 | 0.015 | -0.0076 | -110.88
-15 | -1.6156 | 0.0142 | -0.0062 | -113.7746
-14.5 | -1.5666 | 0.01347 | -0.005 | -116.3029
-14 | -1.5164 | 0.01279 | -0.004 | -118.5614
-13.5 | -1.4653 | 0.01214 | -0.0031 | -120.7002
-13 | -1.4133 | 0.01154 | -0.0023 | -122.4697
-12.5 | -1.3632 | 0.01109 | -0.001 | -122.9216
-12 | -1.3112 | 0.01057 | -0.0001 | -124.0492
-11.5 | -1.2583 | 0.01004 | 0.0007 | -125.3287
-11 | -1.2046 | 0.00955 | 0.0012 | -126.1361
-10.5 | -1.1502 | 0.0091 | 0.0017 | -126.3956
-10 | -1.0952 | 0.00874 | 0.0021 | -125.3089
-9.5 | -1.0396 | 0.00841 | 0.0023 | -123.6147
-9 | -0.9836 | 0.00811 | 0.0026 | -121.2824
-8.5 | -0.9276 | 0.00781 | 0.0028 | -118.7708
-8 | -0.8714 | 0.0075 | 0.003 | -116.1867
-7.5 | -0.8149 | 0.00723 | 0.0031 | -112.7109
-7 | -0.758 | 0.00701 | 0.0031 | -108.1312
-6.5 | -0.701 | 0.00681 | 0.0031 | -102.9369
-6 | -0.6439 | 0.00661 | 0.0031 | -97.413
-5.5 | -0.5865 | 0.00644 | 0.0031 | -91.0714
-5 | -0.5291 | 0.00627 | 0.003 | -84.386
-4.5 | -0.4715 | 0.00615 | 0.0029 | -76.6667
-4 | -0.4139 | 0.00602 | 0.0028 | -68.7542
-3.5 | -0.3562 | 0.0059 | 0.0027 | -60.3729
-3 | -0.2987 | 0.00577 | 0.0025 | -51.7678
-2 | -0.1839 | 0.00542 | 0.0023 | -33.9299
-1.5 | -0.1264 | 0.00526 | 0.0022 | -24.0304
-1 | -0.0689 | 0.00513 | 0.002 | -13.4308
-0.5 | -0.0118 | 0.00493 | 0.0019 | -2.3935
0 | 0.046 | 0.00485 | 0.0016 | 9.4845
0.5 | 0.104 | 0.0048 | 0.0014 | 21.6667
1 | 0.1619 | 0.00476 | 0.0011 | 34.0126
1.5 | 0.2198 | 0.00473 | 0.0009 | 46.4693
2 | 0.2776 | 0.00474 | 0.0006 | 58.5654
2.5 | 0.3351 | 0.00479 | 0.0004 | 69.9582
3 | 0.3929 | 0.00483 | 0.0001 | 81.3458
3.5 | 0.4506 | 0.00487 | -0.0002 | 92.5257
4 | 0.508 | 0.00499 | -0.0004 | 101.8036
4.5 | 0.5649 | 0.00517 | -0.0006 | 109.265
5 | 0.6216 | 0.00541 | -0.0008 | 114.8983
5.5 | 0.678 | 0.00563 | -0.0009 | 120.4263
6 | 0.7339 | 0.00582 | -0.0009 | 126.0997
6.5 | 0.7896 | 0.00602 | -0.0009 | 131.1628
7 | 0.8454 | 0.00626 | -0.0009 | 135.0479
7.5 | 0.9013 | 0.00655 | -0.0009 | 137.6031
8 | 0.9569 | 0.00686 | -0.0009 | 139.4898
8.5 | 1.0118 | 0.0072 | -0.0007 | 140.5278
9 | 1.0659 | 0.00758 | -0.0004 | 140.6201
9.5 | 1.12 | 0.00797 | -0.0001 | 140.527
10 | 1.177 | 0.00842 | -0.0006 | 139.7862
10.5 | 1.2376 | 0.00893 | -0.0019 | 138.589
11 | 1.2959 | 0.00941 | -0.0027 | 137.7152
11.5 | 1.3465 | 0.00993 | -0.0019 | 135.5992
12 | 1.3985 | 0.01042 | -0.0015 | 134.2131
12.5 | 1.4495 | 0.01102 | -0.001 | 131.5336
13 | 1.5001 | 0.01165 | -0.0004 | 128.7639
13.5 | 1.5505 | 0.01225 | 0.0001 | 126.5714
14 | 1.5995 | 0.01293 | 0.0008 | 123.7046
14.5 | 1.6464 | 0.01374 | 0.0017 | 119.8253
15 | 1.6913 | 0.01461 | 0.0028 | 115.7632
15.5 | 1.7347 | 0.0155 | 0.0041 | 111.9161
16 | 1.7757 | 0.01644 | 0.0056 | 108.0109
16.5 | 1.8084 | 0.01751 | 0.0083 | 103.2781
17 | 1.8331 | 0.01895 | 0.0114 | 96.7335
17.5 | 1.8546 | 0.02092 | 0.0138 | 88.652
18 | 1.872 | 0.02351 | 0.0156 | 79.6257
18.5 | 1.8848 | 0.02683 | 0.0167 | 70.2497
19 | 1.8914 | 0.03107 | 0.0171 | 60.8754
19.5 | 1.8915 | 0.03631 | 0.0167 | 52.0931
20 | 1.8818 | 0.0429 | 0.0155 | 43.8648

## 133. Re 16M Mach 0.25 (1)
BIGFOIL.COM POLAR EXPORT
MJZ1211
MJZ1211 |  |  |  | Cl Max: | 1.207 | at alpha= | 11.5 | deg
JavaFoil+Calcfoil stall+Eppler ext transition |  |  |  | L/D Max: | 116.909 | at alpha= | 8.5 | deg
Re: | 16000000 |  |  | Cd Min: | 0.00638 | at alpha= | 1.5 | deg
Mach: | 0.25 |  |  | Cl=0 at alpha= | -0.44167 | deg
|  |  |  | @ Cl=0.1, Cd= | 0.006592
|  |  |  | @ Cl=0.4, Cd= | 0.0064425
|  |  |  | @ Cl=0.6, Cd= | 0.0069047
alpha (deg) | Cl | Cd | Cm | Cl/Cd
-15 | -0.424 | 0.10363 | 0.005 | -4.095
-14.5 | -0.481 | 0.0954 | 0.005 | -5.042
-14 | -0.533 | 0.08866 | 0.005 | -6.014
-13.5 | -0.583 | 0.07994 | 0.005 | -7.297
-13 | -0.631 | 0.07036 | 0.006 | -8.971
-12.5 | -0.692 | 0.04971 | 0.006 | -13.928
-12 | -0.774 | 0.02512 | 0.007 | -30.815
-11.5 | -0.844 | 0.01492 | 0.007 | -56.607
-11 | -0.876 | 0.01301 | 0.007 | -67.359
-10.5 | -0.891 | 0.01189 | 0.007 | -74.988
-10 | -0.894 | 0.0114 | 0.007 | -78.398
-9.5 | -0.887 | 0.01195 | 0.006 | -74.264
-9 | -0.873 | 0.01163 | 0.006 | -75.045
-8.5 | -0.851 | 0.01078 | 0.006 | -78.909
-8 | -0.822 | 0.01055 | 0.005 | -77.902
-7.5 | -0.787 | 0.00985 | 0.005 | -79.924
-7 | -0.748 | 0.00932 | 0.005 | -80.255
-6.5 | -0.703 | 0.009 | 0.005 | -78.178
-6 | -0.655 | 0.00884 | 0.004 | -74.156
-5.5 | -0.627 | 0.00869 | 0.004 | -72.19
-5 | -0.565 | 0.00852 | 0.004 | -66.338
-4.5 | -0.503 | 0.00809 | 0.003 | -62.203
-4 | -0.441 | 0.0079 | 0.003 | -55.831
-3.5 | -0.379 | 0.00783 | 0.003 | -48.442
-3 | -0.317 | 0.00752 | 0.002 | -42.2
-2.5 | -0.255 | 0.0073 | 0.002 | -34.976
-2 | -0.193 | 0.00709 | 0.002 | -27.232
-1.5 | -0.131 | 0.00702 | 0.001 | -18.661
-1 | -0.069 | 0.00688 | 0.001 | -10.017
-0.5 | -0.007 | 0.00663 | 0 | -1.034
0 | 0.053 | 0.0066 | 0 | 7.997
0.5 | 0.112 | 0.00659 | 0 | 17.009
1 | 0.171 | 0.0064 | -0.001 | 26.81
1.5 | 0.231 | 0.00638 | -0.001 | 36.193
2 | 0.29 | 0.00658 | -0.001 | 44.107
2.5 | 0.349 | 0.0064 | -0.002 | 54.561
3 | 0.409 | 0.00645 | -0.002 | 63.332
3.5 | 0.468 | 0.00662 | -0.003 | 70.679
4 | 0.527 | 0.00671 | -0.003 | 78.548
4.5 | 0.586 | 0.00683 | -0.003 | 85.878
5 | 0.646 | 0.00715 | -0.004 | 90.255
5.5 | 0.705 | 0.00752 | -0.004 | 93.733
6 | 0.764 | 0.00771 | -0.005 | 99.042
6.5 | 0.823 | 0.00764 | -0.005 | 107.75
7 | 0.882 | 0.00802 | -0.005 | 110.07
7.5 | 0.941 | 0.00832 | -0.006 | 113.149
8 | 1 | 0.00885 | -0.006 | 113.061
8.5 | 1.052 | 0.009 | -0.007 | 116.909
9 | 1.096 | 0.00957 | -0.007 | 114.498
9.5 | 1.132 | 0.01095 | -0.007 | 103.295
10 | 1.162 | 0.01182 | -0.008 | 98.31
10.5 | 1.185 | 0.01233 | -0.008 | 96.106
11 | 1.2 | 0.01327 | -0.008 | 90.427
11.5 | 1.207 | 0.01439 | -0.009 | 83.843
12 | 1.205 | 0.01579 | -0.009 | 76.315
12.5 | 1.194 | 0.0176 | -0.009 | 67.86
13 | 1.173 | 0.02004 | -0.01 | 58.512
13.5 | 1.14 | 0.02328 | -0.01 | 48.952
14 | 1.097 | 0.02748 | -0.01 | 39.926
14.5 | 1.044 | 0.03331 | -0.01 | 31.353
15 | 0.982 | 0.04181 | -0.011 | 23.481
15.5 | 0.914 | 0.05171 | -0.011 | 17.683
16 | 0.84 | 0.06536 | -0.01 | 12.851
16.5 | 0.763 | 0.08113 | -0.01 | 9.409

## 134. Re 16M Mach 0.25 (2)
BIGFOIL.COM POLAR EXPORT
MJZ1211
MJZ1211 |  |  |  | Cl Max: | 1.834 | at alpha= | 17 | deg
XFOIL ncrit=9 |  |  |  | L/D Max: | 139.934 | at alpha= | 8.5 | deg
Re: | 16000000 |  |  | Cd Min: | 0.14861 | at alpha= | -20 | deg
Mach: | 0.25 |  |  | Cl=0 at alpha= | -0.40369 | deg
|  |  |  | @ Cl=0.1, Cd= | 0.0048254
|  |  |  | @ Cl=0.4, Cd= | 0.0048442
|  |  |  | @ Cl=0.6, Cd= | 0.0053024
alpha (deg) | Cl | Cd | Cm | Cl/Cd
-20 | -1.2328 | 0.14861 | 0.0288 | -8.2955
-19.5 | -1.3584 | 0.11978 | 0.0091 | -11.3408
-19 | -1.4621 | 0.09658 | -0.0057 | -15.1387
-18.5 | -1.538 | 0.07822 | -0.0168 | -19.6625
-18 | -1.5988 | 0.06205 | -0.0267 | -25.7663
-17.5 | -1.644 | 0.04822 | -0.0356 | -34.0937
-17 | -1.6746 | 0.0373 | -0.0417 | -44.8954
-16.5 | -1.6926 | 0.02974 | -0.0431 | -56.9132
-16 | -1.7014 | 0.02489 | -0.0395 | -68.3568
-15.5 | -1.6998 | 0.02177 | -0.0329 | -78.0799
-15 | -1.677 | 0.01937 | -0.0272 | -86.5772
-14.5 | -1.638 | 0.01743 | -0.0231 | -93.9759
-14 | -1.5919 | 0.01586 | -0.0197 | -100.372
-13.5 | -1.5411 | 0.01456 | -0.0167 | -105.8448
-13 | -1.4874 | 0.01346 | -0.0142 | -110.5052
-12.5 | -1.4345 | 0.01264 | -0.0114 | -113.4889
-12 | -1.3784 | 0.01191 | -0.0093 | -115.7347
-11.5 | -1.321 | 0.01123 | -0.0075 | -117.6313
-11 | -1.2627 | 0.01062 | -0.006 | -118.8983
-10.5 | -1.205 | 0.00994 | -0.0045 | -121.2274
-10 | -1.1463 | 0.00938 | -0.0033 | -122.2068
-9.5 | -1.0871 | 0.0089 | -0.0022 | -122.1461
-9 | -1.0275 | 0.0085 | -0.0013 | -120.8824
-8.5 | -0.9676 | 0.00815 | -0.0006 | -118.7239
-8 | -0.9077 | 0.00783 | 0.0001 | -115.9259
-7.5 | -0.848 | 0.00749 | 0.0007 | -113.2176
-7 | -0.7881 | 0.00719 | 0.0011 | -109.6106
-6.5 | -0.728 | 0.00697 | 0.0015 | -104.4476
-6 | -0.668 | 0.00675 | 0.0018 | -98.963
-5.5 | -0.608 | 0.00654 | 0.002 | -92.9664
-5 | -0.5479 | 0.00637 | 0.0021 | -86.0126
-4.5 | -0.4879 | 0.00623 | 0.0022 | -78.3146
-4 | -0.4279 | 0.00609 | 0.0022 | -70.2627
-3.5 | -0.368 | 0.00597 | 0.0022 | -61.6415
-3 | -0.3082 | 0.00583 | 0.0022 | -52.8645
-2.5 | -0.2488 | 0.00564 | 0.0022 | -44.1135
-2 | -0.1894 | 0.00546 | 0.0021 | -34.6886
-1.5 | -0.13 | 0.00529 | 0.002 | -24.5747
-1 | -0.0705 | 0.00516 | 0.0019 | -13.6628
-0.5 | -0.0115 | 0.00495 | 0.0018 | -2.3232
0 | 0.0482 | 0.00486 | 0.0016 | 9.9177
0.5 | 0.1081 | 0.00482 | 0.0014 | 22.4274
1 | 0.1679 | 0.00477 | 0.0011 | 35.1992
1.5 | 0.2278 | 0.00474 | 0.0009 | 48.0591
2 | 0.2876 | 0.00475 | 0.0007 | 60.5474
2.5 | 0.3471 | 0.0048 | 0.0005 | 72.3125
3 | 0.407 | 0.00485 | 0.0002 | 83.9175
3.5 | 0.4668 | 0.0049 | 0 | 95.2653
4 | 0.5262 | 0.00503 | -0.0001 | 104.6123
4.5 | 0.5853 | 0.00524 | -0.0002 | 111.6985
5 | 0.6442 | 0.00549 | -0.0003 | 117.3406
5.5 | 0.7028 | 0.00575 | -0.0002 | 122.2261
6 | 0.7611 | 0.00593 | -0.0001 | 128.3474
6.5 | 0.8194 | 0.00616 | 0.0001 | 133.0195
7 | 0.8779 | 0.00641 | 0.0004 | 136.9579
7.5 | 0.9365 | 0.00675 | 0.0006 | 138.7407
8 | 0.9947 | 0.00713 | 0.001 | 139.5091
8.5 | 1.0523 | 0.00752 | 0.0015 | 139.9335
9 | 1.1092 | 0.00794 | 0.0023 | 139.6977
9.5 | 1.1668 | 0.0084 | 0.0029 | 138.9048
10.5 | 1.293 | 0.0095 | 0.0018 | 136.1053
11 | 1.3511 | 0.01007 | 0.0023 | 134.1708
11.5 | 1.406 | 0.01067 | 0.0036 | 131.7713
12 | 1.4606 | 0.01138 | 0.0048 | 128.348
12.5 | 1.5156 | 0.01205 | 0.0061 | 125.7759
13 | 1.5691 | 0.01283 | 0.0075 | 122.2993
13.5 | 1.6201 | 0.01378 | 0.0093 | 117.5689
14 | 1.669 | 0.0148 | 0.0113 | 112.7703
14.5 | 1.716 | 0.01584 | 0.0136 | 108.3333
15 | 1.7551 | 0.01706 | 0.0168 | 102.8781
15.5 | 1.782 | 0.01874 | 0.0208 | 95.0907
16 | 1.8054 | 0.02109 | 0.0238 | 85.6046
16.5 | 1.8233 | 0.0243 | 0.0258 | 75.0329
17 | 1.834 | 0.02858 | 0.0269 | 64.1707
17.5 | 1.8339 | 0.03431 | 0.0267 | 53.4509
18 | 1.8256 | 0.04127 | 0.0255 | 44.2355
18.5 | 1.8053 | 0.04987 | 0.023 | 36.2001
19 | 1.7717 | 0.06043 | 0.0192 | 29.3182
19.5 | 1.7266 | 0.07274 | 0.0141 | 23.7366
20 | 1.6743 | 0.08623 | 0.0081 | 19.4167

## 135. Re 16M Mach 0.50 (1)
BIGFOIL.COM POLAR EXPORT
MJZ1211
MJZ1211 |  |  |  | Cl Max: | 1.124 | at alpha= | 20 | deg
JavaFoil+Calcfoil stall+Eppler ext transition |  |  |  | L/D Max: | 102.315 | at alpha= | 7 | deg
Re: | 16000000 |  |  | Cd Min: | 0.00656 | at alpha= | 2 | deg
Mach: | 0.5 |  |  | Cl=0 at alpha= | -0.43651 | deg
|  |  |  | @ Cl=0.1, Cd= | 0.0067866
|  |  |  | @ Cl=0.4, Cd= | 0.0067642
|  |  |  | @ Cl=0.6, Cd= | 0.0071489
alpha (deg) | Cl | Cd | Cm | Cl/Cd
-20 | -1.076 | 0.1728 | 0.008 | -6.227
-19.5 | -1.045 | 0.1855 | 0.007 | -5.632
-19 | -1.023 | 0.15572 | 0.008 | -6.568
-18.5 | -0.991 | 0.16746 | 0.007 | -5.916
-18 | -0.97 | 0.1407 | 0.007 | -6.893
-17.5 | -0.938 | 0.14464 | 0.007 | -6.486
-17 | -0.919 | 0.1222 | 0.007 | -7.519
-16.5 | -0.887 | 0.12396 | 0.007 | -7.155
-16 | -0.874 | 0.09955 | 0.007 | -8.782
-15.5 | -0.84 | 0.10208 | 0.007 | -8.227
-15 | -0.805 | 0.10609 | 0.006 | -7.584
-14.5 | -0.806 | 0.07465 | 0.007 | -10.798
-14 | -0.789 | 0.06292 | 0.008 | -12.541
-13.5 | -0.761 | 0.05988 | 0.007 | -12.704
-13 | -0.793 | 0.0269 | 0.008 | -29.475
-12.5 | -0.732 | 0.03875 | 0.008 | -18.884
-12 | -0.692 | 0.04216 | 0.007 | -16.423
-11.5 | -0.719 | 0.01915 | 0.008 | -37.519
-11 | -0.676 | 0.02129 | 0.007 | -31.758
-10.5 | -0.674 | 0.01434 | 0.008 | -47.006
-10 | -0.64 | 0.01425 | 0.007 | -44.908
-9.5 | -0.608 | 0.01383 | 0.007 | -43.962
-9 | -0.577 | 0.0131 | 0.007 | -44.096
-8.5 | -0.549 | 0.01179 | 0.006 | -46.553
-8 | -0.515 | 0.01091 | 0.006 | -47.242
-7.5 | -0.482 | 0.01111 | 0.006 | -43.427
-7 | -0.448 | 0.01122 | 0.005 | -39.954
-6.5 | -0.674 | 0.0113 | 0.005 | -59.619
-6 | -0.676 | 0.01028 | 0.005 | -65.788
-5.5 | -0.701 | 0.00966 | 0.004 | -72.6
-5 | -0.632 | 0.00925 | 0.004 | -68.302
-4.5 | -0.563 | 0.0089 | 0.004 | -63.228
-4 | -0.493 | 0.00853 | 0.003 | -57.83
-3.5 | -0.424 | 0.00842 | 0.003 | -50.355
-3 | -0.355 | 0.00799 | 0.002 | -44.381
-2.5 | -0.285 | 0.00762 | 0.002 | -37.451
-2 | -0.216 | 0.00745 | 0.002 | -28.965
-1.5 | -0.147 | 0.00722 | 0.001 | -20.281
-1 | -0.077 | 0.00715 | 0.001 | -10.786
-0.5 | -0.008 | 0.00701 | 0.001 | -1.093
0 | 0.055 | 0.00691 | 0 | 8.002
0.5 | 0.117 | 0.00674 | 0 | 17.421
1 | 0.18 | 0.00674 | -0.001 | 26.638
1.5 | 0.242 | 0.00673 | -0.001 | 35.928
2 | 0.304 | 0.00656 | -0.002 | 46.348
2.5 | 0.366 | 0.00683 | -0.002 | 53.631
3 | 0.428 | 0.00671 | -0.002 | 63.872
3.5 | 0.491 | 0.00684 | -0.003 | 71.734
4 | 0.553 | 0.00702 | -0.003 | 78.751
4.5 | 0.615 | 0.00719 | -0.004 | 85.656
5 | 0.678 | 0.00762 | -0.004 | 88.915
5.5 | 0.74 | 0.00798 | -0.005 | 92.829
6 | 0.803 | 0.00828 | -0.005 | 97
6.5 | 0.866 | 0.00888 | -0.006 | 97.518
7 | 0.928 | 0.00907 | -0.006 | 102.315
7.5 | 0.987 | 0.01118 | -0.006 | 88.279
8 | 1.043 | 0.01222 | -0.007 | 85.388
8.5 | 1.068 | 0.0135 | -0.007 | 79.12
9 | 1.034 | 0.01535 | -0.008 | 67.382
9.5 | 0.835 | 0.01901 | -0.008 | 43.927
10 | 0.674 | 0.02152 | -0.008 | 31.333
10.5 | 0.702 | 0.0233 | -0.009 | 30.115
11 | 0.723 | 0.02758 | -0.009 | 26.21
11.5 | 0.757 | 0.02712 | -0.009 | 27.912
12 | 0.781 | 0.03064 | -0.01 | 25.485
12.5 | 0.803 | 0.03537 | -0.01 | 22.698
13 | 0.825 | 0.04034 | -0.01 | 20.45
13.5 | 0.839 | 0.05015 | -0.01 | 16.734
14 | 0.843 | 0.06807 | -0.01 | 12.388
14.5 | 0.861 | 0.07955 | -0.01 | 10.819
15 | 0.878 | 0.09306 | -0.01 | 9.432
15.5 | 0.903 | 0.09943 | -0.01 | 9.087
16 | 0.932 | 0.10308 | -0.01 | 9.045
16.5 | 0.935 | 0.13853 | -0.009 | 6.749
17 | 0.966 | 0.14031 | -0.01 | 6.886
17.5 | 0.999 | 0.13836 | -0.01 | 7.221
18 | 1.028 | 0.14197 | -0.011 | 7.243
18.5 | 1.043 | 0.17608 | -0.01 | 5.923
19 | 1.074 | 0.17497 | -0.011 | 6.136
19.5 | 1.104 | 0.17463 | -0.012 | 6.32
20 | 1.124 | 0.20326 | -0.012 | 5.532

## 136. Re 16M Mach 0.50 (2)
BIGFOIL.COM POLAR EXPORT
MJZ1211
MJZ1211 |  |  |  | Cl Max: | 1.4781 | at alpha= | 10.5 | deg
XFOIL ncrit=9 |  |  |  | L/D Max: | 141.528 | at alpha= | 7.5 | deg
Re: | 16000000 |  |  | Cd Min: | 0.07933 | at alpha= | 13.5 | deg
Mach: | 0.5 |  |  | Cl=0 at alpha= | -99 | deg
|  |  |  | @ Cl=0.1, Cd= | 0.0049359
|  |  |  | @ Cl=0.4, Cd= | 0.0049081
|  |  |  | @ Cl=0.6, Cd= | 0.0052343
alpha (deg) | Cl | Cd | Cm | Cl/Cd
0 | 0.0586 | 0.00496 | 0.0014 | 11.8145
0.5 | 0.1272 | 0.00492 | 0.0013 | 25.8537
1 | 0.1956 | 0.00488 | 0.0012 | 40.082
1.5 | 0.2645 | 0.00487 | 0.0011 | 54.3121
2 | 0.3333 | 0.00485 | 0.001 | 68.7216
2.5 | 0.4022 | 0.00491 | 0.001 | 81.9145
3 | 0.4714 | 0.00497 | 0.0011 | 94.8491
3.5 | 0.5409 | 0.00509 | 0.0012 | 106.2672
4 | 0.6105 | 0.00526 | 0.0015 | 116.0646
4.5 | 0.6798 | 0.00554 | 0.002 | 122.7076
5 | 0.7487 | 0.0059 | 0.0027 | 126.8983
5.5 | 0.8182 | 0.00625 | 0.0036 | 130.912
6 | 0.8883 | 0.00649 | 0.0048 | 136.8721
6.5 | 0.9588 | 0.00684 | 0.0062 | 140.1754
7 | 1.0303 | 0.00728 | 0.0079 | 141.5247
7.5 | 1.1025 | 0.00779 | 0.0098 | 141.5276
8 | 1.1745 | 0.00837 | 0.0123 | 140.3226
8.5 | 1.2472 | 0.00897 | 0.0151 | 139.0412
9 | 1.3199 | 0.00963 | 0.0186 | 137.0613
9.5 | 1.4016 | 0.01047 | 0.0213 | 133.8682
10.5 | 1.4781 | 0.01661 | 0.0358 | 88.9886
11 | 1.4516 | 0.02361 | 0.0393 | 61.4824
11.5 | 1.4181 | 0.03357 | 0.0364 | 42.2431
12 | 1.38 | 0.04479 | 0.0316 | 30.8104
12.5 | 1.3405 | 0.05627 | 0.0264 | 23.8226
13 | 1.3013 | 0.06773 | 0.0213 | 19.2131
13.5 | 1.2641 | 0.07933 | 0.0159 | 15.9347

## 137. Re 18M Mach 0.00 (1)
BIGFOIL.COM POLAR EXPORT
MJZ1211
MJZ1211 |  |  |  | Cl Max: | 1.27 | at alpha= | 13 | deg
JavaFoil+Calcfoil stall+Eppler ext transition |  |  |  | L/D Max: | 121.329 | at alpha= | 8.5 | deg
Re: | 18000000 |  |  | Cd Min: | 0.00632 | at alpha= | 1 | deg
Mach: | 0 |  |  | Cl=0 at alpha= | -0.44068 | deg
|  |  |  | @ Cl=0.1, Cd= | 0.0065037
|  |  |  | @ Cl=0.4, Cd= | 0.0064812
|  |  |  | @ Cl=0.6, Cd= | 0.0068955
alpha (deg) | Cl | Cd | Cm | Cl/Cd
-17 | -0.71 | 0.10011 | 0.007 | -7.088
-16.5 | -0.734 | 0.09078 | 0.007 | -8.085
-16 | -0.76 | 0.08006 | 0.007 | -9.495
-15.5 | -0.79 | 0.0666 | 0.007 | -11.866
-15 | -0.824 | 0.05207 | 0.007 | -15.831
-14.5 | -0.869 | 0.03478 | 0.008 | -24.986
-14 | -0.909 | 0.02392 | 0.008 | -38.016
-13.5 | -0.948 | 0.01708 | 0.008 | -55.489
-13 | -0.969 | 0.0146 | 0.008 | -66.382
-12.5 | -0.981 | 0.0133 | 0.008 | -73.799
-12 | -0.986 | 0.01241 | 0.007 | -79.495
-11.5 | -0.985 | 0.01085 | 0.007 | -90.745
-11 | -0.977 | 0.01163 | 0.007 | -84.019
-10.5 | -0.963 | 0.01187 | 0.007 | -81.126
-10 | -0.944 | 0.01166 | 0.006 | -80.946
-9.5 | -0.919 | 0.01085 | 0.006 | -84.696
-9 | -0.89 | 0.01067 | 0.006 | -83.418
-8.5 | -0.858 | 0.01026 | 0.006 | -83.609
-8 | -0.821 | 0.00966 | 0.005 | -84.963
-7.5 | -0.78 | 0.00914 | 0.005 | -85.376
-7 | -0.736 | 0.00894 | 0.005 | -82.375
-6.5 | -0.689 | 0.00871 | 0.004 | -79.157
-6 | -0.64 | 0.00848 | 0.004 | -75.445
-5.5 | -0.607 | 0.00843 | 0.004 | -72.013
-5 | -0.547 | 0.00822 | 0.003 | -66.606
-4.5 | -0.487 | 0.00785 | 0.003 | -62.09
-4 | -0.427 | 0.00779 | 0.003 | -54.843
-3.5 | -0.367 | 0.00762 | 0.002 | -48.192
-3 | -0.307 | 0.00737 | 0.002 | -41.658
-2.5 | -0.247 | 0.00713 | 0.002 | -34.665
-2 | -0.187 | 0.00705 | 0.001 | -26.506
-1.5 | -0.127 | 0.00691 | 0.001 | -18.37
-1 | -0.067 | 0.00679 | 0.001 | -9.838
-0.5 | -0.007 | 0.00658 | 0 | -1.008
0 | 0.052 | 0.00647 | 0 | 7.965
0.5 | 0.109 | 0.00651 | 0 | 16.807
1 | 0.167 | 0.00632 | -0.001 | 26.484
1.5 | 0.225 | 0.00651 | -0.001 | 34.589
2 | 0.283 | 0.00651 | -0.001 | 43.506
2.5 | 0.341 | 0.00636 | -0.002 | 53.571
3 | 0.399 | 0.00648 | -0.002 | 61.547
3.5 | 0.457 | 0.00655 | -0.002 | 69.651
4 | 0.514 | 0.00662 | -0.003 | 77.75
4.5 | 0.572 | 0.00677 | -0.003 | 84.466
5 | 0.63 | 0.00703 | -0.004 | 89.657
5.5 | 0.688 | 0.00734 | -0.004 | 93.66
6 | 0.745 | 0.00723 | -0.004 | 103.099
6.5 | 0.803 | 0.00753 | -0.005 | 106.643
7 | 0.861 | 0.00774 | -0.005 | 111.121
7.5 | 0.918 | 0.00817 | -0.006 | 112.41
8 | 0.976 | 0.0083 | -0.006 | 117.587
8.5 | 1.028 | 0.00847 | -0.006 | 121.329
9 | 1.074 | 0.00909 | -0.007 | 118.101
9.5 | 1.117 | 0.00924 | -0.007 | 120.821
10 | 1.157 | 0.00963 | -0.008 | 120.13
10.5 | 1.188 | 0.01087 | -0.008 | 109.372
11 | 1.215 | 0.01186 | -0.008 | 102.443
11.5 | 1.237 | 0.01237 | -0.009 | 100.03
12 | 1.254 | 0.01319 | -0.009 | 95.038
12.5 | 1.265 | 0.01417 | -0.009 | 89.297
13 | 1.27 | 0.01541 | -0.01 | 82.415
13.5 | 1.269 | 0.01697 | -0.01 | 74.748
14 | 1.261 | 0.01889 | -0.01 | 66.751
14.5 | 1.249 | 0.02115 | -0.011 | 59.027
15 | 1.231 | 0.02393 | -0.011 | 51.46
15.5 | 1.209 | 0.02745 | -0.011 | 44.06
16 | 1.183 | 0.03189 | -0.011 | 37.085
16.5 | 1.152 | 0.03743 | -0.012 | 30.773
17 | 1.119 | 0.04367 | -0.012 | 25.633
17.5 | 1.082 | 0.05154 | -0.012 | 20.989
18 | 1.043 | 0.05996 | -0.012 | 17.396

## 138. Re 18M Mach 0.00 (2)
BIGFOIL.COM POLAR EXPORT
MJZ1211
MJZ1211 |  |  |  | Cl Max: | 1.9208 | at alpha= | 20 | deg
XFOIL ncrit=9 |  |  |  | L/D Max: | 143.32 | at alpha= | 9.5 | deg
Re: | 18000000 |  |  | Cd Min: | 0.03553 | at alpha= | 20 | deg
Mach: | 0 |  |  | Cl=0 at alpha= | -0.39739 | deg
|  |  |  | @ Cl=0.1, Cd= | 0.0047917
|  |  |  | @ Cl=0.4, Cd= | 0.0048129
|  |  |  | @ Cl=0.6, Cd= | 0.0053229
alpha (deg) | Cl | Cd | Cm | Cl/Cd
-20 | -1.9198 | 0.02673 | -0.0276 | -71.8219
-19.5 | -1.9119 | 0.02384 | -0.0247 | -80.1971
-19 | -1.899 | 0.02171 | -0.0209 | -87.4712
-18.5 | -1.8839 | 0.02004 | -0.0163 | -94.007
-18 | -1.859 | 0.01873 | -0.0123 | -99.2525
-17.5 | -1.8242 | 0.01753 | -0.0099 | -104.0616
-17 | -1.7849 | 0.0165 | -0.0079 | -108.1758
-16.5 | -1.7425 | 0.01561 | -0.0064 | -111.6272
-16 | -1.6977 | 0.0148 | -0.005 | -114.7095
-15.5 | -1.6513 | 0.01406 | -0.0039 | -117.4467
-15 | -1.6036 | 0.01337 | -0.0029 | -119.9402
-14.5 | -1.5547 | 0.01273 | -0.002 | -122.1288
-14 | -1.5048 | 0.01212 | -0.0013 | -124.1584
-13.5 | -1.4541 | 0.01154 | -0.0006 | -126.0052
-13 | -1.4043 | 0.01108 | 0.0003 | -126.7419
-12.5 | -1.3537 | 0.01064 | 0.0011 | -127.2274
-12 | -1.3015 | 0.01018 | 0.0017 | -127.8487
-11.5 | -1.2491 | 0.00968 | 0.0022 | -129.0393
-11 | -1.1959 | 0.00923 | 0.0026 | -129.5666
-10.5 | -1.1421 | 0.00882 | 0.0029 | -129.4898
-10 | -1.0876 | 0.00849 | 0.0031 | -128.1037
-9.5 | -1.0326 | 0.00819 | 0.0033 | -126.0806
-9 | -0.9772 | 0.00791 | 0.0034 | -123.5398
-8.5 | -0.9217 | 0.00764 | 0.0035 | -120.6414
-8 | -0.866 | 0.00734 | 0.0036 | -117.9837
-7.5 | -0.81 | 0.00708 | 0.0036 | -114.4068
-7 | -0.7536 | 0.00688 | 0.0036 | -109.5349
-6.5 | -0.697 | 0.0067 | 0.0035 | -104.0299
-6 | -0.6404 | 0.00649 | 0.0035 | -98.6749
-5.5 | -0.5834 | 0.00634 | 0.0034 | -92.0189
-5 | -0.5264 | 0.00618 | 0.0033 | -85.178
-4.5 | -0.4692 | 0.00606 | 0.0031 | -77.4257
-4 | -0.412 | 0.00595 | 0.003 | -69.2437
-3.5 | -0.3547 | 0.00583 | 0.0028 | -60.8405
-3 | -0.2974 | 0.00571 | 0.0027 | -52.0841
-2.5 | -0.2403 | 0.00555 | 0.0025 | -43.2973
-2 | -0.1833 | 0.00538 | 0.0024 | -34.0706
-1.5 | -0.1259 | 0.00524 | 0.0022 | -24.0267
-1 | -0.0686 | 0.0051 | 0.002 | -13.451
-0.5 | -0.0118 | 0.00489 | 0.0019 | -2.4131
0 | 0.0457 | 0.00482 | 0.0017 | 9.4813
0.5 | 0.1033 | 0.00479 | 0.0014 | 21.5658
1 | 0.1609 | 0.00475 | 0.0011 | 33.8737
1.5 | 0.2186 | 0.00472 | 0.0008 | 46.3136
2 | 0.2759 | 0.00474 | 0.0006 | 58.2068
2.5 | 0.3333 | 0.00476 | 0.0003 | 70.021
3 | 0.3908 | 0.0048 | 0 | 81.4167
3.5 | 0.448 | 0.00488 | -0.0002 | 91.8033
4 | 0.505 | 0.00498 | -0.0005 | 101.4056
4.5 | 0.5617 | 0.00518 | -0.0007 | 108.4363
5 | 0.618 | 0.00539 | -0.0009 | 114.6568
5.5 | 0.6742 | 0.00564 | -0.0011 | 119.539
6 | 0.73 | 0.00585 | -0.0012 | 124.7863
6.5 | 0.7855 | 0.006 | -0.0013 | 130.9167
7 | 0.8409 | 0.00619 | -0.0013 | 135.8481
7.5 | 0.8964 | 0.00644 | -0.0014 | 139.1925
8 | 0.9517 | 0.00674 | -0.0014 | 141.2018
8.5 | 1.0063 | 0.00706 | -0.0014 | 142.5354
9 | 1.0603 | 0.00741 | -0.0012 | 143.0904
9.5 | 1.1136 | 0.00777 | -0.001 | 143.3205
10 | 1.1676 | 0.00818 | -0.0009 | 142.7384
10.5 | 1.2257 | 0.00865 | -0.0019 | 141.6994
11 | 1.2848 | 0.00911 | -0.0031 | 141.0318
11.5 | 1.3376 | 0.00961 | -0.0031 | 139.1883
12 | 1.389 | 0.01007 | -0.0027 | 137.9345
12.5 | 1.4396 | 0.01063 | -0.0023 | 135.428
13 | 1.49 | 0.01121 | -0.002 | 132.917
13.5 | 1.5401 | 0.01176 | -0.0016 | 130.9609
14 | 1.5891 | 0.01238 | -0.0012 | 128.3603
14.5 | 1.6363 | 0.01311 | -0.0005 | 124.8131
15 | 1.6818 | 0.01391 | 0.0003 | 120.9058
15.5 | 1.726 | 0.01471 | 0.0013 | 117.3351
16 | 1.7687 | 0.01553 | 0.0024 | 113.8892
16.5 | 1.8085 | 0.01644 | 0.0038 | 110.0061
17 | 1.8389 | 0.0175 | 0.0065 | 105.08
17.5 | 1.8622 | 0.01895 | 0.0094 | 98.2691
18 | 1.8825 | 0.0209 | 0.0118 | 90.0718
18.5 | 1.8994 | 0.02341 | 0.0135 | 81.1363
19 | 1.912 | 0.02662 | 0.0146 | 71.8257
19.5 | 1.9199 | 0.03056 | 0.015 | 62.824
20 | 1.9208 | 0.03553 | 0.0147 | 54.0614

## 139. Re 18M Mach 0.10 (1)
BIGFOIL.COM POLAR EXPORT
MJZ1211
MJZ1211 |  |  |  | Cl Max: | 1.26 | at alpha= | 13 | deg
JavaFoil+Calcfoil stall+Eppler ext transition |  |  |  | L/D Max: | 121.04 | at alpha= | 8.5 | deg
Re: | 18000000 |  |  | Cd Min: | 0.00632 | at alpha= | 1 | deg
Mach: | 0.1 |  |  | Cl=0 at alpha= | -0.44068 | deg
|  |  |  | @ Cl=0.1, Cd= | 0.0065114
|  |  |  | @ Cl=0.4, Cd= | 0.00649
|  |  |  | @ Cl=0.6, Cd= | 0.0069021
alpha (deg) | Cl | Cd | Cm | Cl/Cd
-16.5 | -0.682 | 0.09847 | 0.006 | -6.93
-16 | -0.709 | 0.0893 | 0.007 | -7.942
-15.5 | -0.738 | 0.0784 | 0.007 | -9.412
-15 | -0.771 | 0.0647 | 0.007 | -11.912
-14.5 | -0.813 | 0.04651 | 0.007 | -17.488
-14 | -0.857 | 0.03202 | 0.008 | -26.758
-13.5 | -0.903 | 0.02086 | 0.008 | -43.292
-13 | -0.94 | 0.0155 | 0.008 | -60.656
-12.5 | -0.959 | 0.0137 | 0.008 | -69.989
-12 | -0.969 | 0.01269 | 0.007 | -76.332
-11.5 | -0.972 | 0.01187 | 0.007 | -81.865
-11 | -0.968 | 0.01151 | 0.007 | -84.094
-10.5 | -0.956 | 0.01163 | 0.007 | -82.181
-10 | -0.939 | 0.0118 | 0.006 | -79.564
-9.5 | -0.917 | 0.01099 | 0.006 | -83.406
-9 | -0.889 | 0.01077 | 0.006 | -82.549
-8.5 | -0.858 | 0.01035 | 0.006 | -82.876
-8 | -0.822 | 0.00974 | 0.005 | -84.347
-7.5 | -0.782 | 0.00919 | 0.005 | -85.032
-7 | -0.738 | 0.0089 | 0.005 | -82.938
-6.5 | -0.692 | 0.00876 | 0.004 | -78.987
-6 | -0.642 | 0.00852 | 0.004 | -75.417
-5.5 | -0.61 | 0.00846 | 0.004 | -72.087
-5 | -0.55 | 0.00824 | 0.003 | -66.704
-4.5 | -0.49 | 0.00787 | 0.003 | -62.218
-4 | -0.429 | 0.00781 | 0.003 | -54.957
-3.5 | -0.369 | 0.00764 | 0.002 | -48.322
-3 | -0.309 | 0.00745 | 0.002 | -41.413
-2.5 | -0.248 | 0.00714 | 0.002 | -34.768
-2 | -0.188 | 0.00707 | 0.001 | -26.584
-1.5 | -0.128 | 0.00692 | 0.001 | -18.431
-1 | -0.067 | 0.0068 | 0.001 | -9.872
-0.5 | -0.007 | 0.00659 | 0 | -1.012
0 | 0.052 | 0.00647 | 0 | 7.987
0.5 | 0.11 | 0.00652 | 0 | 16.853
1 | 0.168 | 0.00632 | -0.001 | 26.554
1.5 | 0.226 | 0.00652 | -0.001 | 34.681
2 | 0.284 | 0.00651 | -0.001 | 43.626
2.5 | 0.342 | 0.00635 | -0.002 | 53.903
3 | 0.4 | 0.00649 | -0.002 | 61.705
3.5 | 0.458 | 0.00657 | -0.002 | 69.798
4 | 0.516 | 0.00663 | -0.003 | 77.922
4.5 | 0.574 | 0.00679 | -0.003 | 84.612
5 | 0.632 | 0.00704 | -0.004 | 89.775
5.5 | 0.69 | 0.00736 | -0.004 | 93.764
6 | 0.748 | 0.00725 | -0.004 | 103.196
6.5 | 0.806 | 0.00756 | -0.005 | 106.657
7 | 0.864 | 0.00778 | -0.005 | 111.108
7.5 | 0.922 | 0.00821 | -0.006 | 112.32
8 | 0.98 | 0.00834 | -0.006 | 117.433
8.5 | 1.032 | 0.00852 | -0.006 | 121.04
9 | 1.077 | 0.00917 | -0.007 | 117.431
9.5 | 1.12 | 0.00932 | -0.007 | 120.145
10 | 1.157 | 0.01104 | -0.008 | 104.814
10.5 | 1.189 | 0.01147 | -0.008 | 103.682
11 | 1.215 | 0.01202 | -0.008 | 101.04
11.5 | 1.232 | 0.01295 | -0.009 | 95.174
12 | 1.249 | 0.01345 | -0.009 | 92.866
12.5 | 1.258 | 0.01451 | -0.009 | 86.747
13 | 1.26 | 0.01591 | -0.01 | 79.188
13.5 | 1.255 | 0.01755 | -0.01 | 71.539
14 | 1.244 | 0.01965 | -0.01 | 63.299
14.5 | 1.227 | 0.02231 | -0.011 | 54.989
15 | 1.206 | 0.02534 | -0.011 | 47.574
15.5 | 1.178 | 0.02937 | -0.011 | 40.132
16 | 1.147 | 0.03454 | -0.011 | 33.197
16.5 | 1.111 | 0.04088 | -0.011 | 27.172
17 | 1.073 | 0.04801 | -0.012 | 22.357
17.5 | 1.032 | 0.05648 | -0.012 | 18.267
18 | 0.988 | 0.06603 | -0.012 | 14.969

## 140. Re 18M Mach 0.10 (2)
BIGFOIL.COM POLAR EXPORT
MJZ1211
MJZ1211 |  |  |  | Cl Max: | 1.9084 | at alpha= | 19.5 | deg
XFOIL ncrit=9 |  |  |  | L/D Max: | 142.917 | at alpha= | 9.5 | deg
Re: | 18000000 |  |  | Cd Min: | 0.04037 | at alpha= | 20 | deg
Mach: | 0.1 |  |  | Cl=0 at alpha= | -0.39879 | deg
|  |  |  | @ Cl=0.1, Cd= | 0.0047921
|  |  |  | @ Cl=0.4, Cd= | 0.0048093
|  |  |  | @ Cl=0.6, Cd= | 0.0053143
alpha (deg) | Cl | Cd | Cm | Cl/Cd
-20 | -1.8951 | 0.03189 | -0.0324 | -59.4262
-19.5 | -1.8926 | 0.02762 | -0.0312 | -68.5228
-19 | -1.8849 | 0.02447 | -0.0285 | -77.029
-18.5 | -1.8737 | 0.02209 | -0.0245 | -84.8212
-18 | -1.8588 | 0.02031 | -0.0195 | -91.5214
-17.5 | -1.8335 | 0.01887 | -0.0153 | -97.1648
-17 | -1.7975 | 0.01759 | -0.0126 | -102.1887
-16.5 | -1.7574 | 0.01645 | -0.0104 | -106.8328
-16 | -1.714 | 0.01545 | -0.0085 | -110.9385
-15.5 | -1.6678 | 0.01459 | -0.007 | -114.3112
-15 | -1.6198 | 0.01381 | -0.0057 | -117.2918
-14.5 | -1.5704 | 0.0131 | -0.0045 | -119.8779
-14 | -1.5199 | 0.01244 | -0.0035 | -122.1785
-13.5 | -1.4684 | 0.01182 | -0.0026 | -124.2301
-13 | -1.4178 | 0.01131 | -0.0015 | -125.3581
-12.5 | -1.3665 | 0.01085 | -0.0004 | -125.9447
-12 | -1.3134 | 0.01038 | 0.0002 | -126.5318
-11.5 | -1.26 | 0.00988 | 0.0009 | -127.5304
-11 | -1.2061 | 0.0094 | 0.0015 | -128.3085
-10.5 | -1.1518 | 0.00895 | 0.0019 | -128.6927
-10 | -1.0967 | 0.00858 | 0.0023 | -127.8205
-9.5 | -1.041 | 0.00826 | 0.0026 | -126.0291
-9 | -0.985 | 0.00797 | 0.0028 | -123.5885
-8.5 | -0.9287 | 0.0077 | 0.0029 | -120.6104
-8 | -0.8724 | 0.00739 | 0.0031 | -118.0514
-7.5 | -0.8159 | 0.00712 | 0.0032 | -114.5927
-7 | -0.759 | 0.00691 | 0.0032 | -109.8408
-6.5 | -0.7018 | 0.00673 | 0.0032 | -104.2793
-6 | -0.6448 | 0.00652 | 0.0032 | -98.8957
-5.5 | -0.5873 | 0.00636 | 0.0032 | -92.3428
-5 | -0.5298 | 0.0062 | 0.0031 | -85.4516
-4.5 | -0.4722 | 0.00608 | 0.003 | -77.6645
-4 | -0.4145 | 0.00596 | 0.0029 | -69.547
-3.5 | -0.3568 | 0.00584 | 0.0027 | -61.0959
-3 | -0.2991 | 0.00572 | 0.0026 | -52.2902
-2.5 | -0.2417 | 0.00555 | 0.0025 | -43.5495
-1.5 | -0.1265 | 0.00525 | 0.0022 | -24.0952
-1 | -0.0689 | 0.0051 | 0.002 | -13.5098
-0.5 | -0.0117 | 0.0049 | 0.0019 | -2.3878
0 | 0.0461 | 0.00482 | 0.0016 | 9.5643
0.5 | 0.104 | 0.00479 | 0.0014 | 21.7119
1 | 0.162 | 0.00476 | 0.0011 | 34.0336
1.5 | 0.22 | 0.00472 | 0.0009 | 46.6102
2 | 0.2777 | 0.00474 | 0.0006 | 58.5865
2.5 | 0.3355 | 0.00477 | 0.0003 | 70.3354
3 | 0.3933 | 0.0048 | 0 | 81.9375
3.5 | 0.4509 | 0.00488 | -0.0002 | 92.3975
4 | 0.5083 | 0.00499 | -0.0005 | 101.8637
4.5 | 0.5654 | 0.00518 | -0.0007 | 109.1506
5 | 0.6221 | 0.0054 | -0.0008 | 115.2037
5.5 | 0.6787 | 0.00565 | -0.001 | 120.1239
6 | 0.7349 | 0.00587 | -0.0011 | 125.1959
6.5 | 0.7908 | 0.00602 | -0.0011 | 131.3621
7 | 0.8468 | 0.00621 | -0.0011 | 136.3607
7.5 | 0.9027 | 0.00647 | -0.0011 | 139.5209
8 | 0.9584 | 0.00678 | -0.0011 | 141.3569
8.5 | 1.0135 | 0.00712 | -0.001 | 142.3455
9 | 1.068 | 0.00748 | -0.0008 | 142.7807
9.5 | 1.1219 | 0.00785 | -0.0005 | 142.9172
10 | 1.1766 | 0.00825 | -0.0004 | 142.6182
10.5 | 1.2356 | 0.00874 | -0.0013 | 141.373
11 | 1.2952 | 0.00924 | -0.0024 | 140.1732
11.5 | 1.3483 | 0.00972 | -0.0022 | 138.714
12 | 1.4002 | 0.01022 | -0.0017 | 137.0059
12.5 | 1.4513 | 0.01082 | -0.0012 | 134.1312
13 | 1.5026 | 0.01139 | -0.0007 | 131.9227
13.5 | 1.5532 | 0.01198 | -0.0002 | 129.6494
14 | 1.6022 | 0.01267 | 0.0005 | 126.4562
14.5 | 1.6494 | 0.01347 | 0.0014 | 122.4499
15 | 1.6952 | 0.0143 | 0.0024 | 118.5455
15.5 | 1.7399 | 0.01511 | 0.0036 | 115.1489
16 | 1.782 | 0.016 | 0.005 | 111.375
16.5 | 1.8182 | 0.01703 | 0.0072 | 106.7645
17 | 1.8427 | 0.01839 | 0.0106 | 100.2012
17.5 | 1.8634 | 0.0203 | 0.0133 | 91.7931
18 | 1.8814 | 0.02276 | 0.0153 | 82.6626
18.5 | 1.8959 | 0.02586 | 0.0165 | 73.314
19 | 1.9046 | 0.02979 | 0.0171 | 63.9342
19.5 | 1.9084 | 0.03452 | 0.017 | 55.2839
20 | 1.9043 | 0.04037 | 0.0162 | 47.1712

## 141. Re 18M Mach 0.25 (1)
BIGFOIL.COM POLAR EXPORT
MJZ1211
MJZ1211 |  |  |  | Cl Max: | 1.208 | at alpha= | 11.5 | deg
JavaFoil+Calcfoil stall+Eppler ext transition |  |  |  | L/D Max: | 117.971 | at alpha= | 8.5 | deg
Re: | 18000000 |  |  | Cd Min: | 0.00634 | at alpha= | 1.5 | deg
Mach: | 0.25 |  |  | Cl=0 at alpha= | -0.44167 | deg
|  |  |  | @ Cl=0.1, Cd= | 0.006562
|  |  |  | @ Cl=0.4, Cd= | 0.0064665
|  |  |  | @ Cl=0.6, Cd= | 0.0069123
alpha (deg) | Cl | Cd | Cm | Cl/Cd
-15 | -0.425 | 0.10241 | 0.005 | -4.149
-14.5 | -0.482 | 0.09418 | 0.005 | -5.114
-14 | -0.534 | 0.08682 | 0.005 | -6.156
-13.5 | -0.586 | 0.07741 | 0.006 | -7.565
-13 | -0.635 | 0.06663 | 0.006 | -9.537
-12.5 | -0.698 | 0.04603 | 0.006 | -15.169
-12 | -0.784 | 0.02183 | 0.007 | -35.937
-11.5 | -0.846 | 0.01458 | 0.007 | -58.036
-11 | -0.878 | 0.01274 | 0.007 | -68.87
-10.5 | -0.892 | 0.0109 | 0.007 | -81.799
-10 | -0.894 | 0.01155 | 0.007 | -77.383
-9.5 | -0.888 | 0.01218 | 0.006 | -72.86
-9 | -0.873 | 0.01145 | 0.006 | -76.208
-8.5 | -0.851 | 0.01061 | 0.006 | -80.152
-8 | -0.822 | 0.01041 | 0.005 | -78.935
-7.5 | -0.787 | 0.00973 | 0.005 | -80.955
-7 | -0.748 | 0.0092 | 0.005 | -81.288
-6.5 | -0.703 | 0.00891 | 0.005 | -78.924
-6 | -0.655 | 0.00874 | 0.004 | -74.96
-5.5 | -0.627 | 0.00849 | 0.004 | -73.876
-5 | -0.565 | 0.00843 | 0.004 | -67.018
-4.5 | -0.503 | 0.00799 | 0.003 | -62.973
-4 | -0.441 | 0.00781 | 0.003 | -56.529
-3.5 | -0.379 | 0.00775 | 0.003 | -48.94
-3 | -0.317 | 0.00756 | 0.002 | -41.977
-2.5 | -0.255 | 0.00724 | 0.002 | -35.257
-2 | -0.193 | 0.00705 | 0.002 | -27.412
-1.5 | -0.131 | 0.00698 | 0.001 | -18.77
-1 | -0.069 | 0.00685 | 0.001 | -10.062
-0.5 | -0.007 | 0.00659 | 0 | -1.04
0 | 0.053 | 0.00657 | 0 | 8.034
0.5 | 0.112 | 0.00656 | 0 | 17.087
1 | 0.171 | 0.00637 | -0.001 | 26.928
1.5 | 0.231 | 0.00634 | -0.001 | 36.39
2 | 0.29 | 0.00656 | -0.001 | 44.225
2.5 | 0.349 | 0.00639 | -0.002 | 54.648
3 | 0.409 | 0.00648 | -0.002 | 63.042
3.5 | 0.468 | 0.00663 | -0.003 | 70.623
4 | 0.527 | 0.00669 | -0.003 | 78.8
4.5 | 0.586 | 0.00684 | -0.003 | 85.765
5 | 0.646 | 0.00715 | -0.004 | 90.335
5.5 | 0.705 | 0.00748 | -0.004 | 94.189
6 | 0.764 | 0.00767 | -0.005 | 99.608
6.5 | 0.823 | 0.0076 | -0.005 | 108.346
7 | 0.882 | 0.00796 | -0.005 | 110.784
7.5 | 0.941 | 0.00827 | -0.006 | 113.841
8 | 1 | 0.00877 | -0.006 | 114.079
8.5 | 1.052 | 0.00892 | -0.007 | 117.971
9 | 1.096 | 0.00938 | -0.007 | 116.886
9.5 | 1.132 | 0.01099 | -0.007 | 103.005
10 | 1.163 | 0.01168 | -0.008 | 99.553
10.5 | 1.187 | 0.01234 | -0.008 | 96.143
11 | 1.201 | 0.01317 | -0.008 | 91.225
11.5 | 1.208 | 0.01405 | -0.009 | 86.024
12 | 1.207 | 0.01537 | -0.009 | 78.542
12.5 | 1.196 | 0.01714 | -0.009 | 69.819
13 | 1.175 | 0.01949 | -0.01 | 60.285
13.5 | 1.142 | 0.02263 | -0.01 | 50.448
14 | 1.1 | 0.02642 | -0.01 | 41.642
14.5 | 1.047 | 0.03223 | -0.01 | 32.476
15 | 0.985 | 0.04031 | -0.011 | 24.423
15.5 | 0.917 | 0.05011 | -0.011 | 18.294
16 | 0.842 | 0.06392 | -0.011 | 13.166
16.5 | 0.766 | 0.07846 | -0.01 | 9.761

## 142. Re 18M Mach 0.25 (2)
BIGFOIL.COM POLAR EXPORT
MJZ1211
MJZ1211 |  |  |  | Cl Max: | 1.8535 | at alpha= | 17.5 | deg
XFOIL ncrit=9 |  |  |  | L/D Max: | 142.5 | at alpha= | 8.5 | deg
Re: | 18000000 |  |  | Cd Min: | 0.13569 | at alpha= | -20 | deg
Mach: | 0.25 |  |  | Cl=0 at alpha= | -0.40385 | deg
|  |  |  | @ Cl=0.1, Cd= | 0.0048141
|  |  |  | @ Cl=0.4, Cd= | 0.0048151
|  |  |  | @ Cl=0.6, Cd= | 0.0052874
alpha (deg) | Cl | Cd | Cm | Cl/Cd
-20 | -1.3089 | 0.13569 | 0.0191 | -9.6463
-19.5 | -1.426 | 0.10969 | 0.0017 | -13.0003
-19 | -1.5206 | 0.08838 | -0.0117 | -17.2053
-18.5 | -1.5924 | 0.07082 | -0.0224 | -22.4852
-18 | -1.6462 | 0.05577 | -0.0318 | -29.5177
-17.5 | -1.6854 | 0.04317 | -0.0396 | -39.041
-17 | -1.7111 | 0.03362 | -0.0439 | -50.8953
-16.5 | -1.725 | 0.02734 | -0.043 | -63.0944
-16 | -1.7297 | 0.02328 | -0.038 | -74.2998
-15.5 | -1.7224 | 0.02063 | -0.0309 | -83.4901
-15 | -1.6902 | 0.01843 | -0.0261 | -91.7092
-14.5 | -1.6476 | 0.01669 | -0.0222 | -98.7178
-14 | -1.5991 | 0.01525 | -0.019 | -104.859
-13.5 | -1.5469 | 0.01405 | -0.0161 | -110.0996
-13 | -1.4928 | 0.01307 | -0.0136 | -114.2158
-12.5 | -1.4392 | 0.0123 | -0.0108 | -117.0081
-12 | -1.3821 | 0.01159 | -0.0089 | -119.2494
-11.5 | -1.3241 | 0.01094 | -0.0072 | -121.0329
-11 | -1.2654 | 0.01036 | -0.0057 | -122.1429
-10.5 | -1.2067 | 0.00978 | -0.0043 | -123.3845
-10 | -1.148 | 0.00923 | -0.003 | -124.377
-9.5 | -1.0887 | 0.00874 | -0.002 | -124.5652
-9 | -1.0291 | 0.00834 | -0.0011 | -123.3933
-8.5 | -0.9691 | 0.008 | -0.0004 | -121.1375
-8 | -0.909 | 0.0077 | 0.0002 | -118.0519
-7.5 | -0.8491 | 0.00738 | 0.0008 | -115.0542
-7 | -0.7892 | 0.00709 | 0.0013 | -111.3117
-6.5 | -0.7291 | 0.00687 | 0.0016 | -106.1281
-6 | -0.6689 | 0.00667 | 0.0019 | -100.2849
-5.5 | -0.6089 | 0.00645 | 0.0021 | -94.4031
-5 | -0.5487 | 0.00629 | 0.0022 | -87.2337
-4.5 | -0.4886 | 0.00615 | 0.0023 | -79.4472
-4 | -0.4286 | 0.00602 | 0.0023 | -71.196
-3.5 | -0.3686 | 0.0059 | 0.0023 | -62.4746
-3 | -0.3087 | 0.00577 | 0.0022 | -53.5009
-2.5 | -0.2493 | 0.00559 | 0.0022 | -44.5975
-2 | -0.1897 | 0.00542 | 0.0022 | -35
-1.5 | -0.1301 | 0.00526 | 0.0021 | -24.7338
-1 | -0.0706 | 0.00511 | 0.0019 | -13.816
-0.5 | -0.0115 | 0.00491 | 0.0018 | -2.3422
0 | 0.0483 | 0.00484 | 0.0016 | 9.9793
0.5 | 0.1081 | 0.00481 | 0.0014 | 22.474
1 | 0.168 | 0.00477 | 0.0011 | 35.2201
1.5 | 0.228 | 0.00474 | 0.0009 | 48.1013
2 | 0.2877 | 0.00475 | 0.0007 | 60.5684
2.5 | 0.3475 | 0.00478 | 0.0004 | 72.6987
3 | 0.4074 | 0.00482 | 0.0002 | 84.5228
3.5 | 0.467 | 0.00491 | 0 | 95.112
4 | 0.5267 | 0.00502 | -0.0002 | 104.9203
4.5 | 0.5859 | 0.00523 | -0.0003 | 112.0268
5 | 0.6449 | 0.00547 | -0.0003 | 117.8976
5.5 | 0.7037 | 0.00573 | -0.0003 | 122.8098
6 | 0.7623 | 0.00597 | -0.0003 | 127.6884
6.5 | 0.8208 | 0.00613 | -0.0001 | 133.8989
7 | 0.8794 | 0.00637 | 0.0001 | 138.0534
7.5 | 0.9378 | 0.0067 | 0.0004 | 139.9701
8 | 0.9963 | 0.00704 | 0.0007 | 141.5199
8.5 | 1.0545 | 0.0074 | 0.0011 | 142.5
9 | 1.1121 | 0.00781 | 0.0017 | 142.3944
9.5 | 1.1688 | 0.00825 | 0.0026 | 141.6727
10 | 1.2271 | 0.00875 | 0.003 | 140.24
10.5 | 1.2912 | 0.00932 | 0.0023 | 138.5408
11 | 1.3532 | 0.00986 | 0.0021 | 137.2414
11.5 | 1.4079 | 0.01048 | 0.0034 | 134.3416
12 | 1.4632 | 0.01113 | 0.0046 | 131.4645
12.5 | 1.5185 | 0.01178 | 0.0058 | 128.9049
13 | 1.5721 | 0.01257 | 0.0072 | 125.0676
13.5 | 1.6236 | 0.01349 | 0.009 | 120.3558
14 | 1.6742 | 0.01441 | 0.0108 | 116.1832
14.5 | 1.7223 | 0.01542 | 0.013 | 111.6926
15 | 1.765 | 0.0166 | 0.0158 | 106.3253
15.5 | 1.7925 | 0.01815 | 0.0201 | 98.7603
16 | 1.8158 | 0.02039 | 0.0234 | 89.0535
16.5 | 1.8347 | 0.02341 | 0.0257 | 78.3725
17 | 1.8467 | 0.02747 | 0.027 | 67.2261
17.5 | 1.8535 | 0.03244 | 0.0272 | 57.1363
18 | 1.8504 | 0.03877 | 0.0264 | 47.7276
18.5 | 1.8349 | 0.04668 | 0.0245 | 39.3081
19 | 1.8054 | 0.05653 | 0.0212 | 31.937
19.5 | 1.7638 | 0.06822 | 0.0166 | 25.8546
20 | 1.7115 | 0.08155 | 0.0108 | 20.9871

## 143. Re 18M Mach 0.50 (1)
BIGFOIL.COM POLAR EXPORT
MJZ1211
MJZ1211 |  |  |  | Cl Max: | 1.125 | at alpha= | 20 | deg
JavaFoil+Calcfoil stall+Eppler ext transition |  |  |  | L/D Max: | 103.227 | at alpha= | 7 | deg
Re: | 18000000 |  |  | Cd Min: | 0.00654 | at alpha= | 2 | deg
Mach: | 0.5 |  |  | Cl=0 at alpha= | -0.43651 | deg
|  |  |  | @ Cl=0.1, Cd= | 0.0067539
|  |  |  | @ Cl=0.4, Cd= | 0.0067661
|  |  |  | @ Cl=0.6, Cd= | 0.0072347
alpha (deg) | Cl | Cd | Cm | Cl/Cd
-20 | -1.076 | 0.1757 | 0.008 | -6.124
-19.5 | -1.045 | 0.19012 | 0.007 | -5.495
-19 | -1.023 | 0.15874 | 0.008 | -6.442
-18.5 | -0.99 | 0.17366 | 0.007 | -5.703
-18 | -0.969 | 0.14518 | 0.007 | -6.674
-17.5 | -0.938 | 0.14877 | 0.007 | -6.304
-17 | -0.917 | 0.12617 | 0.007 | -7.27
-16.5 | -0.885 | 0.12932 | 0.007 | -6.847
-16 | -0.869 | 0.10616 | 0.007 | -8.185
-15.5 | -0.836 | 0.10829 | 0.007 | -7.717
-15 | -0.803 | 0.11145 | 0.006 | -7.202
-14.5 | -0.79 | 0.08824 | 0.007 | -8.958
-14 | -0.763 | 0.08373 | 0.007 | -9.109
-13.5 | -0.735 | 0.0797 | 0.006 | -9.22
-13 | -0.759 | 0.04155 | 0.008 | -18.278
-12.5 | -0.741 | 0.03429 | 0.008 | -21.605
-12 | -0.702 | 0.0371 | 0.007 | -18.924
-11.5 | -0.724 | 0.01784 | 0.008 | -40.586
-11 | -0.683 | 0.01926 | 0.008 | -35.475
-10.5 | -0.675 | 0.01395 | 0.008 | -48.404
-10 | -0.642 | 0.01388 | 0.007 | -46.226
-9.5 | -0.609 | 0.01344 | 0.007 | -45.363
-9 | -0.578 | 0.01287 | 0.007 | -44.907
-8.5 | -0.549 | 0.01073 | 0.006 | -51.186
-8 | -0.516 | 0.01108 | 0.006 | -46.563
-7.5 | -0.482 | 0.01128 | 0.006 | -42.753
-7 | -0.449 | 0.01143 | 0.005 | -39.25
-6.5 | -0.674 | 0.01118 | 0.005 | -60.286
-6 | -0.676 | 0.01014 | 0.005 | -66.693
-5.5 | -0.701 | 0.00943 | 0.004 | -74.318
-5 | -0.632 | 0.00914 | 0.004 | -69.097
-4.5 | -0.563 | 0.00878 | 0.004 | -64.043
-4 | -0.493 | 0.00842 | 0.003 | -58.622
-3.5 | -0.424 | 0.00832 | 0.003 | -50.938
-3 | -0.355 | 0.00792 | 0.002 | -44.809
-2.5 | -0.285 | 0.00757 | 0.002 | -37.669
-2 | -0.216 | 0.00739 | 0.002 | -29.21
-1.5 | -0.147 | 0.00718 | 0.001 | -20.396
-1 | -0.077 | 0.00711 | 0.001 | -10.843
-0.5 | -0.008 | 0.00698 | 0.001 | -1.098
0 | 0.055 | 0.00687 | 0 | 8.043
0.5 | 0.117 | 0.00671 | 0 | 17.511
1 | 0.18 | 0.00671 | -0.001 | 26.764
1.5 | 0.242 | 0.00669 | -0.001 | 36.154
2 | 0.304 | 0.00654 | -0.002 | 46.498
2.5 | 0.366 | 0.00681 | -0.002 | 53.773
3 | 0.428 | 0.00673 | -0.002 | 63.667
3.5 | 0.491 | 0.00684 | -0.003 | 71.756
4 | 0.553 | 0.00703 | -0.003 | 78.663
4.5 | 0.615 | 0.0073 | -0.004 | 84.326
5 | 0.678 | 0.0076 | -0.004 | 89.241
5.5 | 0.74 | 0.00792 | -0.005 | 93.47
6 | 0.803 | 0.00824 | -0.005 | 97.487
6.5 | 0.866 | 0.00881 | -0.006 | 98.299
7 | 0.928 | 0.00899 | -0.006 | 103.227
7.5 | 0.988 | 0.01058 | -0.006 | 93.373
8 | 1.045 | 0.01203 | -0.007 | 86.811
8.5 | 1.069 | 0.01327 | -0.007 | 80.55
9 | 1.036 | 0.01504 | -0.008 | 68.883
9.5 | 0.837 | 0.01852 | -0.008 | 45.191
10 | 0.676 | 0.02093 | -0.008 | 32.298
10.5 | 0.704 | 0.02266 | -0.009 | 31.041
11 | 0.726 | 0.02646 | -0.009 | 27.418
11.5 | 0.759 | 0.02608 | -0.009 | 29.116
12 | 0.784 | 0.02938 | -0.01 | 26.676
12.5 | 0.806 | 0.03376 | -0.01 | 23.87
13 | 0.818 | 0.04397 | -0.01 | 18.594
13.5 | 0.809 | 0.06941 | -0.009 | 11.652
14 | 0.823 | 0.08402 | -0.009 | 9.789
14.5 | 0.844 | 0.09424 | -0.009 | 8.952
15 | 0.867 | 0.10331 | -0.009 | 8.397
15.5 | 0.898 | 0.10611 | -0.01 | 8.459
16 | 0.927 | 0.10968 | -0.01 | 8.45
16.5 | 0.934 | 0.14437 | -0.009 | 6.468
17 | 0.965 | 0.14465 | -0.01 | 6.672
17.5 | 0.997 | 0.14286 | -0.01 | 6.981
18 | 1.028 | 0.14362 | -0.011 | 7.159
18.5 | 1.043 | 0.17898 | -0.01 | 5.829
19 | 1.073 | 0.17784 | -0.011 | 6.036
19.5 | 1.104 | 0.1778 | -0.012 | 6.206
20 | 1.125 | 0.20594 | -0.012 | 5.461

## 144. Re 18M Mach 0.50 (2)
BIGFOIL.COM POLAR EXPORT
MJZ1211
MJZ1211 |  |  |  | Cl Max: | 1.485 | at alpha= | 10.5 | deg
XFOIL ncrit=9 |  |  |  | L/D Max: | 143.841 | at alpha= | 7.5 | deg
Re: | 18000000 |  |  | Cd Min: | 0.07862 | at alpha= | 13.5 | deg
Mach: | 0.5 |  |  | Cl=0 at alpha= | -99 | deg
|  |  |  | @ Cl=0.1, Cd= | 0.004886
|  |  |  | @ Cl=0.4, Cd= | 0.0048971
|  |  |  | @ Cl=0.6, Cd= | 0.0052373
alpha (deg) | Cl | Cd | Cm | Cl/Cd
0 | 0.0587 | 0.00491 | 0.0014 | 11.9552
0.5 | 0.1274 | 0.00487 | 0.0013 | 26.1602
1 | 0.196 | 0.00483 | 0.0012 | 40.5797
1.5 | 0.2649 | 0.00482 | 0.0011 | 54.9585
2 | 0.3338 | 0.00482 | 0.001 | 69.2531
2.5 | 0.4025 | 0.0049 | 0.001 | 82.1429
3 | 0.4718 | 0.00497 | 0.001 | 94.9296
3.5 | 0.5414 | 0.00506 | 0.0012 | 106.996
4 | 0.6108 | 0.00527 | 0.0015 | 115.9013
4.5 | 0.6802 | 0.00554 | 0.0019 | 122.7798
5 | 0.7497 | 0.00588 | 0.0026 | 127.5
5.5 | 0.8195 | 0.00621 | 0.0035 | 131.9646
6 | 0.89 | 0.00651 | 0.0045 | 136.7127
7 | 1.0322 | 0.00721 | 0.0076 | 143.1623
7.5 | 1.1047 | 0.00768 | 0.0095 | 143.8411
8 | 1.1777 | 0.00824 | 0.0118 | 142.9248
8.5 | 1.2513 | 0.00883 | 0.0146 | 141.7101
9 | 1.3243 | 0.00944 | 0.0181 | 140.286
9.5 | 1.4001 | 0.01021 | 0.0218 | 137.1303
10 | 1.478 | 0.01182 | 0.0258 | 125.0423
10.5 | 1.485 | 0.0163 | 0.0355 | 91.1043
11 | 1.4581 | 0.02313 | 0.0396 | 63.0393
11.5 | 1.4247 | 0.03299 | 0.0369 | 43.1858
12 | 1.3866 | 0.04419 | 0.032 | 31.3781
12.5 | 1.3472 | 0.05566 | 0.0269 | 24.2041
13 | 1.3082 | 0.06711 | 0.0218 | 19.4934
13.5 | 1.2715 | 0.07862 | 0.0164 | 16.1727

## 145. Re 20M Mach 0.00 (1)
BIGFOIL.COM POLAR EXPORT
MJZ1211
MJZ1211 |  |  |  | Cl Max: | 1.272 | at alpha= | 13 | deg
JavaFoil+Calcfoil stall+Eppler ext transition |  |  |  | L/D Max: | 122.096 | at alpha= | 8.5 | deg
Re: | 20000000 |  |  | Cd Min: | 0.0063 | at alpha= | 1 | deg
Mach: | 0 |  |  | Cl=0 at alpha= | -0.44068 | deg
|  |  |  | @ Cl=0.1, Cd= | 0.0064821
|  |  |  | @ Cl=0.4, Cd= | 0.0064812
|  |  |  | @ Cl=0.6, Cd= | 0.006901
alpha (deg) | Cl | Cd | Cm | Cl/Cd
-17 | -0.71 | 0.09891 | 0.007 | -7.183
-16.5 | -0.737 | 0.0874 | 0.007 | -8.434
-16 | -0.764 | 0.07631 | 0.007 | -10.014
-15.5 | -0.796 | 0.06221 | 0.007 | -12.795
-15 | -0.832 | 0.0476 | 0.007 | -17.47
-14.5 | -0.876 | 0.03159 | 0.008 | -27.747
-14 | -0.913 | 0.02285 | 0.008 | -39.927
-13.5 | -0.948 | 0.01688 | 0.008 | -56.165
-13 | -0.971 | 0.01418 | 0.008 | -68.475
-12.5 | -0.983 | 0.01301 | 0.008 | -75.536
-12 | -0.987 | 0.01218 | 0.007 | -81.019
-11.5 | -0.985 | 0.01102 | 0.007 | -89.426
-11 | -0.978 | 0.01145 | 0.007 | -85.338
-10.5 | -0.963 | 0.01218 | 0.007 | -79.119
-10 | -0.944 | 0.01151 | 0.006 | -81.998
-9.5 | -0.919 | 0.01072 | 0.006 | -85.772
-9 | -0.89 | 0.01055 | 0.006 | -84.427
-8.5 | -0.858 | 0.01013 | 0.006 | -84.653
-8 | -0.821 | 0.00956 | 0.005 | -85.852
-7.5 | -0.78 | 0.00903 | 0.005 | -86.35
-7 | -0.736 | 0.00886 | 0.005 | -83.122
-6.5 | -0.689 | 0.00863 | 0.004 | -79.905
-6 | -0.64 | 0.00839 | 0.004 | -76.244
-5.5 | -0.607 | 0.00836 | 0.004 | -72.594
-5 | -0.547 | 0.00813 | 0.003 | -67.323
-4.5 | -0.487 | 0.00794 | 0.003 | -61.372
-4 | -0.427 | 0.00771 | 0.003 | -55.385
-3.5 | -0.367 | 0.00756 | 0.002 | -48.592
-3 | -0.307 | 0.00738 | 0.002 | -41.603
-2.5 | -0.247 | 0.00707 | 0.002 | -34.925
-2 | -0.187 | 0.00702 | 0.001 | -26.651
-1.5 | -0.127 | 0.00687 | 0.001 | -18.46
-1 | -0.067 | 0.00676 | 0.001 | -9.882
-0.5 | -0.007 | 0.00656 | 0 | -1.012
0 | 0.052 | 0.00644 | 0 | 7.992
0.5 | 0.109 | 0.00649 | 0 | 16.863
1 | 0.167 | 0.0063 | -0.001 | 26.573
1.5 | 0.225 | 0.00648 | -0.001 | 34.764
2 | 0.283 | 0.00649 | -0.001 | 43.629
2.5 | 0.341 | 0.00635 | -0.002 | 53.664
3 | 0.399 | 0.00648 | -0.002 | 61.528
3.5 | 0.457 | 0.00655 | -0.002 | 69.704
4 | 0.514 | 0.00663 | -0.003 | 77.555
4.5 | 0.572 | 0.00679 | -0.003 | 84.205
5 | 0.63 | 0.00702 | -0.004 | 89.751
5.5 | 0.688 | 0.00731 | -0.004 | 94.029
6 | 0.745 | 0.0072 | -0.004 | 103.575
6.5 | 0.803 | 0.00749 | -0.005 | 107.147
7 | 0.861 | 0.0077 | -0.005 | 111.763
7.5 | 0.918 | 0.00812 | -0.006 | 113.086
8 | 0.976 | 0.00815 | -0.006 | 119.737
8.5 | 1.028 | 0.00842 | -0.006 | 122.096
9 | 1.074 | 0.00884 | -0.007 | 121.481
9.5 | 1.117 | 0.00918 | -0.007 | 121.694
10 | 1.157 | 0.00948 | -0.008 | 122.019
10.5 | 1.189 | 0.01093 | -0.008 | 108.79
11 | 1.217 | 0.01174 | -0.008 | 103.599
11.5 | 1.239 | 0.01235 | -0.009 | 100.303
12 | 1.255 | 0.01295 | -0.009 | 96.954
12.5 | 1.267 | 0.01391 | -0.009 | 91.098
13 | 1.272 | 0.01508 | -0.01 | 84.351
13.5 | 1.27 | 0.01659 | -0.01 | 76.561
14 | 1.263 | 0.01841 | -0.01 | 68.592
14.5 | 1.251 | 0.02058 | -0.011 | 60.769
15 | 1.233 | 0.0233 | -0.011 | 52.938
15.5 | 1.212 | 0.02664 | -0.011 | 45.483
16 | 1.185 | 0.03095 | -0.011 | 38.28
16.5 | 1.154 | 0.03634 | -0.012 | 31.77
17 | 1.122 | 0.04235 | -0.012 | 26.492
17.5 | 1.085 | 0.0496 | -0.012 | 21.878
18 | 1.046 | 0.05776 | -0.012 | 18.115

## 146. Re 20M Mach 0.00 (2)
BIGFOIL.COM POLAR EXPORT
MJZ1211
MJZ1211 |  |  |  | Cl Max: | 1.9369 | at alpha= | 20 | deg
XFOIL ncrit=9 |  |  |  | L/D Max: | 145.124 | at alpha= | 9.5 | deg
Re: | 20000000 |  |  | Cd Min: | 0.03382 | at alpha= | 20 | deg
Mach: | 0 |  |  | Cl=0 at alpha= | -0.39739 | deg
|  |  |  | @ Cl=0.1, Cd= | 0.0047729
|  |  |  | @ Cl=0.4, Cd= | 0.0048211
|  |  |  | @ Cl=0.6, Cd= | 0.0053483
alpha (deg) | Cl | Cd | Cm | Cl/Cd
-20 | -1.9316 | 0.02583 | -0.0271 | -74.7813
-19.5 | -1.9197 | 0.02333 | -0.0241 | -82.2846
-19 | -1.9067 | 0.02129 | -0.0202 | -89.5585
-18.5 | -1.8917 | 0.01968 | -0.0153 | -96.123
-18 | -1.8641 | 0.01839 | -0.0117 | -101.3649
-17.5 | -1.8286 | 0.01721 | -0.0094 | -106.2522
-17 | -1.7893 | 0.01616 | -0.0074 | -110.724
-16.5 | -1.7467 | 0.01526 | -0.0058 | -114.4626
-16 | -1.7017 | 0.01446 | -0.0045 | -117.6833
-15.5 | -1.6549 | 0.01374 | -0.0034 | -120.444
-15 | -1.6069 | 0.01306 | -0.0025 | -123.0398
-14.5 | -1.5577 | 0.01243 | -0.0016 | -125.3178
-14 | -1.5076 | 0.01184 | -0.0009 | -127.3311
-13.5 | -1.4553 | 0.01129 | -0.0006 | -128.9017
-13 | -1.4077 | 0.01088 | 0.0009 | -129.3842
-12.5 | -1.356 | 0.01044 | 0.0015 | -129.8851
-11.5 | -1.2505 | 0.00955 | 0.0024 | -130.9424
-11 | -1.1972 | 0.00911 | 0.0028 | -131.416
-10.5 | -1.1434 | 0.00869 | 0.0031 | -131.5765
-10 | -1.0889 | 0.00836 | 0.0033 | -130.2512
-9.5 | -1.0338 | 0.00805 | 0.0035 | -128.4224
-9 | -0.9784 | 0.00779 | 0.0035 | -125.5969
-8.5 | -0.9226 | 0.00754 | 0.0036 | -122.3607
-8 | -0.8669 | 0.00725 | 0.0037 | -119.5724
-7.5 | -0.8109 | 0.00699 | 0.0037 | -116.0086
-7 | -0.7545 | 0.00679 | 0.0037 | -111.1193
-6.5 | -0.6978 | 0.00662 | 0.0036 | -105.4079
-6 | -0.6411 | 0.00642 | 0.0036 | -99.8598
-5.5 | -0.5841 | 0.00627 | 0.0035 | -93.1579
-5 | -0.5271 | 0.00612 | 0.0033 | -86.1275
-4.5 | -0.4698 | 0.00601 | 0.0032 | -78.1697
-4 | -0.4125 | 0.00589 | 0.003 | -70.034
-3.5 | -0.3552 | 0.00578 | 0.0029 | -61.4533
-3 | -0.2978 | 0.00567 | 0.0027 | -52.522
-2.5 | -0.2407 | 0.00549 | 0.0026 | -43.8434
-2 | -0.1833 | 0.00534 | 0.0024 | -34.3258
-1.5 | -0.1261 | 0.0052 | 0.0022 | -24.25
-1 | -0.0687 | 0.00508 | 0.002 | -13.5236
-0.5 | -0.0118 | 0.00489 | 0.0019 | -2.4131
0 | 0.0457 | 0.00482 | 0.0017 | 9.4813
0.5 | 0.1034 | 0.00477 | 0.0014 | 21.6771
1 | 0.161 | 0.00473 | 0.0011 | 34.0381
1.5 | 0.2187 | 0.00471 | 0.0008 | 46.4331
2.5 | 0.3335 | 0.00478 | 0.0003 | 69.7699
3 | 0.3909 | 0.00481 | 0 | 81.2682
3.5 | 0.4483 | 0.00488 | -0.0003 | 91.8648
4 | 0.5052 | 0.00501 | -0.0005 | 100.8383
4.5 | 0.5619 | 0.0052 | -0.0007 | 108.0577
5 | 0.6184 | 0.00542 | -0.001 | 114.0959
6 | 0.7308 | 0.00585 | -0.0013 | 124.9231
7 | 0.8422 | 0.00617 | -0.0015 | 136.4992
7.5 | 0.8975 | 0.0064 | -0.0016 | 140.2344
8 | 0.9527 | 0.00668 | -0.0016 | 142.6198
8.5 | 1.0076 | 0.00701 | -0.0016 | 143.7375
9 | 1.0621 | 0.00734 | -0.0016 | 144.7003
9.5 | 1.116 | 0.00769 | -0.0015 | 145.1235
10 | 1.1691 | 0.00806 | -0.0012 | 145.0496
10.5 | 1.2234 | 0.00849 | -0.0013 | 144.0989
11 | 1.2832 | 0.00897 | -0.0027 | 143.0546
11.5 | 1.3391 | 0.00943 | -0.0033 | 142.0042
12 | 1.3904 | 0.0099 | -0.0029 | 140.4444
12.5 | 1.4411 | 0.01046 | -0.0025 | 137.7725
13 | 1.492 | 0.01099 | -0.0022 | 135.7598
13.5 | 1.5423 | 0.01154 | -0.0019 | 133.6482
14 | 1.5913 | 0.01217 | -0.0014 | 130.756
14.5 | 1.6386 | 0.0129 | -0.0008 | 127.0233
15 | 1.6848 | 0.01365 | 0 | 123.4286
15.5 | 1.73 | 0.01439 | 0.0008 | 120.2224
16 | 1.7733 | 0.01518 | 0.0018 | 116.8182
16.5 | 1.8138 | 0.01607 | 0.0032 | 112.8687
17 | 1.8471 | 0.01709 | 0.0055 | 108.0807
17.5 | 1.8697 | 0.0185 | 0.0088 | 101.0649
18 | 1.89 | 0.02037 | 0.0113 | 92.7835
18.5 | 1.908 | 0.02273 | 0.0131 | 83.9419
19 | 1.922 | 0.02573 | 0.0143 | 74.6988
19.5 | 1.9316 | 0.02943 | 0.0149 | 65.6337
20 | 1.9369 | 0.03382 | 0.0149 | 57.2708

## 147. Re 20M Mach 0.10 (1)
BIGFOIL.COM POLAR EXPORT
MJZ1211
MJZ1211 |  |  |  | Cl Max: | 1.262 | at alpha= | 13 | deg
JavaFoil+Calcfoil stall+Eppler ext transition |  |  |  | L/D Max: | 121.888 | at alpha= | 8.5 | deg
Re: | 20000000 |  |  | Cd Min: | 0.0063 | at alpha= | 1 | deg
Mach: | 0.1 |  |  | Cl=0 at alpha= | -0.44068 | deg
|  |  |  | @ Cl=0.1, Cd= | 0.0064831
|  |  |  | @ Cl=0.4, Cd= | 0.00649
|  |  |  | @ Cl=0.6, Cd= | 0.0069131
alpha (deg) | Cl | Cd | Cm | Cl/Cd
-16.5 | -0.683 | 0.09738 | 0.006 | -7.017
-16 | -0.712 | 0.08608 | 0.007 | -8.274
-15.5 | -0.742 | 0.07467 | 0.007 | -9.936
-15 | -0.777 | 0.06024 | 0.007 | -12.891
-14.5 | -0.817 | 0.04466 | 0.007 | -18.284
-14 | -0.865 | 0.02892 | 0.008 | -29.897
-13.5 | -0.907 | 0.01992 | 0.008 | -45.502
-13 | -0.942 | 0.0151 | 0.008 | -62.419
-12.5 | -0.96 | 0.01347 | 0.008 | -71.315
-12 | -0.97 | 0.01249 | 0.007 | -77.657
-11.5 | -0.972 | 0.01091 | 0.007 | -89.06
-11 | -0.968 | 0.01129 | 0.007 | -85.737
-10.5 | -0.956 | 0.0119 | 0.007 | -80.359
-10 | -0.939 | 0.01165 | 0.006 | -80.614
-9.5 | -0.917 | 0.01083 | 0.006 | -84.631
-9 | -0.889 | 0.01064 | 0.006 | -83.554
-8.5 | -0.858 | 0.01022 | 0.006 | -83.932
-8 | -0.822 | 0.00963 | 0.005 | -85.31
-7.5 | -0.782 | 0.00909 | 0.005 | -86.012
-7 | -0.738 | 0.00883 | 0.005 | -83.62
-6.5 | -0.692 | 0.00867 | 0.004 | -79.797
-6 | -0.642 | 0.00843 | 0.004 | -76.221
-5.5 | -0.61 | 0.00839 | 0.004 | -72.72
-5 | -0.55 | 0.00816 | 0.003 | -67.428
-4.5 | -0.49 | 0.00797 | 0.003 | -61.473
-4 | -0.429 | 0.00774 | 0.003 | -55.504
-3.5 | -0.369 | 0.00757 | 0.002 | -48.726
-3 | -0.309 | 0.0074 | 0.002 | -41.703
-2.5 | -0.248 | 0.00709 | 0.002 | -35.028
-2 | -0.188 | 0.00703 | 0.001 | -26.733
-1.5 | -0.128 | 0.00688 | 0.001 | -18.522
-1 | -0.067 | 0.00677 | 0.001 | -9.917
-0.5 | -0.007 | 0.00657 | 0 | -1.016
0 | 0.052 | 0.00645 | 0 | 8.015
0.5 | 0.11 | 0.00649 | 0 | 16.911
1 | 0.168 | 0.0063 | -0.001 | 26.647
1.5 | 0.226 | 0.00648 | -0.001 | 34.861
2 | 0.284 | 0.00649 | -0.001 | 43.752
2.5 | 0.342 | 0.00634 | -0.002 | 54.005
3 | 0.4 | 0.00649 | -0.002 | 61.684
3.5 | 0.458 | 0.00656 | -0.002 | 69.868
4 | 0.516 | 0.00664 | -0.003 | 77.724
4.5 | 0.574 | 0.00681 | -0.003 | 84.322
5 | 0.632 | 0.00704 | -0.004 | 89.889
5.5 | 0.69 | 0.00733 | -0.004 | 94.14
6 | 0.748 | 0.00722 | -0.004 | 103.672
6.5 | 0.806 | 0.00752 | -0.005 | 107.189
7 | 0.864 | 0.00773 | -0.005 | 111.725
7.5 | 0.922 | 0.00816 | -0.006 | 113.004
8 | 0.98 | 0.00819 | -0.006 | 119.57
8.5 | 1.032 | 0.00846 | -0.006 | 121.888
9 | 1.077 | 0.0091 | -0.007 | 118.385
9.5 | 1.12 | 0.00925 | -0.007 | 121.034
10 | 1.159 | 0.00963 | -0.008 | 120.389
10.5 | 1.19 | 0.01088 | -0.008 | 109.368
11 | 1.216 | 0.0119 | -0.008 | 102.204
11.5 | 1.234 | 0.01288 | -0.009 | 95.8
12 | 1.251 | 0.0132 | -0.009 | 94.775
12.5 | 1.26 | 0.01423 | -0.009 | 88.54
13 | 1.262 | 0.01557 | -0.01 | 81.051
13.5 | 1.257 | 0.01714 | -0.01 | 73.372
14 | 1.246 | 0.01917 | -0.01 | 64.999
14.5 | 1.229 | 0.0217 | -0.011 | 56.621
15 | 1.208 | 0.02464 | -0.011 | 49.014
15.5 | 1.181 | 0.02853 | -0.011 | 41.385
16 | 1.149 | 0.03354 | -0.011 | 34.253
16.5 | 1.113 | 0.0397 | -0.011 | 28.045
17 | 1.075 | 0.04692 | -0.012 | 22.918
17.5 | 1.034 | 0.0551 | -0.012 | 18.761
18 | 0.99 | 0.06465 | -0.012 | 15.316

## 148. Re 20M Mach 0.10 (2)
BIGFOIL.COM POLAR EXPORT
MJZ1211
MJZ1211 |  |  |  | Cl Max: | 1.9248 | at alpha= | 19.5 | deg
XFOIL ncrit=9 |  |  |  | L/D Max: | 144.897 | at alpha= | 9.5 | deg
Re: | 20000000 |  |  | Cd Min: | 0.03827 | at alpha= | 20 | deg
Mach: | 0.1 |  |  | Cl=0 at alpha= | -0.3981 | deg
|  |  |  | @ Cl=0.1, Cd= | 0.0047735
|  |  |  | @ Cl=0.4, Cd= | 0.0048268
|  |  |  | @ Cl=0.6, Cd= | 0.005343
alpha (deg) | Cl | Cd | Cm | Cl/Cd
-20 | -1.9166 | 0.02989 | -0.0324 | -64.1218
-19.5 | -1.9098 | 0.02628 | -0.0307 | -72.6712
-19 | -1.898 | 0.02363 | -0.0276 | -80.3216
-18.5 | -1.8823 | 0.02162 | -0.0237 | -87.0629
-18 | -1.8668 | 0.01994 | -0.0186 | -93.6209
-17.5 | -1.8387 | 0.01852 | -0.0148 | -99.2819
-17 | -1.802 | 0.01727 | -0.0121 | -104.3428
-16.5 | -1.7613 | 0.01615 | -0.0099 | -109.0588
-16 | -1.7179 | 0.01513 | -0.0081 | -113.5426
-15.5 | -1.6716 | 0.01425 | -0.0065 | -117.3053
-15 | -1.6233 | 0.01349 | -0.0052 | -120.3336
-14.5 | -1.5736 | 0.01279 | -0.0041 | -123.0336
-14 | -1.5228 | 0.01215 | -0.0031 | -125.3333
-13.5 | -1.4702 | 0.01155 | -0.0025 | -127.29
-13 | -1.4214 | 0.01111 | -0.0009 | -127.9388
-12.5 | -1.3689 | 0.01064 | -0.0001 | -128.656
-12 | -1.3155 | 0.01018 | 0.0005 | -129.224
-11.5 | -1.2615 | 0.00974 | 0.0011 | -129.5175
-11 | -1.2075 | 0.00927 | 0.0016 | -130.2589
-10.5 | -1.153 | 0.00883 | 0.0021 | -130.5776
-10 | -1.098 | 0.00845 | 0.0025 | -129.9408
-9.5 | -1.0423 | 0.00812 | 0.0027 | -128.3621
-8 | -0.8733 | 0.00731 | 0.0032 | -119.4665
-7.5 | -0.8168 | 0.00703 | 0.0033 | -116.1878
-7 | -0.7599 | 0.00682 | 0.0034 | -111.4223
-6.5 | -0.7026 | 0.00665 | 0.0033 | -105.6541
-6 | -0.6454 | 0.00645 | 0.0033 | -100.062
-5.5 | -0.588 | 0.00628 | 0.0033 | -93.6306
-5 | -0.5304 | 0.00613 | 0.0032 | -86.5253
-4.5 | -0.4727 | 0.00602 | 0.0031 | -78.5216
-4 | -0.415 | 0.0059 | 0.0029 | -70.339
-3.5 | -0.3573 | 0.00579 | 0.0028 | -61.7098
-3 | -0.2995 | 0.00568 | 0.0026 | -52.7289
-2.5 | -0.2421 | 0.0055 | 0.0025 | -44.0182
-2 | -0.1843 | 0.00535 | 0.0024 | -34.4486
-1.5 | -0.1268 | 0.00521 | 0.0022 | -24.3378
-1 | -0.069 | 0.00508 | 0.002 | -13.5827
-0.5 | -0.0118 | 0.00489 | 0.0019 | -2.4131
0 | 0.0461 | 0.00482 | 0.0017 | 9.5643
0.5 | 0.1041 | 0.00477 | 0.0014 | 21.8239
1 | 0.1621 | 0.00473 | 0.0011 | 34.2706
1.5 | 0.2201 | 0.00471 | 0.0008 | 46.7304
2.5 | 0.3357 | 0.00478 | 0.0003 | 70.2301
3 | 0.3935 | 0.00482 | 0 | 81.639
3.5 | 0.4512 | 0.00488 | -0.0002 | 92.459
4 | 0.5085 | 0.00502 | -0.0005 | 101.2948
4.5 | 0.5656 | 0.00521 | -0.0007 | 108.5605
5 | 0.6225 | 0.00543 | -0.0009 | 114.6409
6 | 0.7357 | 0.00586 | -0.0012 | 125.5461
6.5 | 0.7921 | 0.00602 | -0.0013 | 131.5781
7 | 0.848 | 0.0062 | -0.0013 | 136.7742
7.5 | 0.9037 | 0.00644 | -0.0013 | 140.3261
8 | 0.9595 | 0.00673 | -0.0013 | 142.5706
8.5 | 1.015 | 0.00706 | -0.0013 | 143.7677
9 | 1.07 | 0.0074 | -0.0012 | 144.5946
9.5 | 1.1244 | 0.00776 | -0.001 | 144.8969
10 | 1.178 | 0.00814 | -0.0006 | 144.7174
10.5 | 1.2333 | 0.00858 | -0.0007 | 143.7413
11 | 1.2937 | 0.00908 | -0.002 | 142.478
11.5 | 1.3499 | 0.00954 | -0.0024 | 141.499
12 | 1.4016 | 0.01005 | -0.0019 | 139.4627
12.5 | 1.453 | 0.01063 | -0.0014 | 136.6886
13 | 1.5047 | 0.01117 | -0.0009 | 134.709
13.5 | 1.5554 | 0.01176 | -0.0004 | 132.2619
14 | 1.6044 | 0.01247 | 0.0003 | 128.6608
14.5 | 1.6521 | 0.01323 | 0.0011 | 124.8753
15 | 1.6989 | 0.01399 | 0.002 | 121.4367
15.5 | 1.7442 | 0.01477 | 0.0031 | 118.0907
16 | 1.787 | 0.01564 | 0.0044 | 114.2583
16.5 | 1.8255 | 0.01666 | 0.0063 | 109.5738
17 | 1.8501 | 0.01797 | 0.0099 | 102.9549
17.5 | 1.8709 | 0.01979 | 0.0128 | 94.5376
18 | 1.8899 | 0.0221 | 0.0149 | 85.5158
18.5 | 1.9059 | 0.02499 | 0.0163 | 76.2665
19 | 1.9177 | 0.02854 | 0.0171 | 67.1934
19.5 | 1.9248 | 0.03283 | 0.0172 | 58.6293
20 | 1.9236 | 0.03827 | 0.0166 | 50.2639

## 149. Re 20M Mach 0.25 (1)
BIGFOIL.COM POLAR EXPORT
MJZ1211
MJZ1211 |  |  |  | Cl Max: | 1.21 | at alpha= | 11.5 | deg
JavaFoil+Calcfoil stall+Eppler ext transition |  |  |  | L/D Max: | 119.946 | at alpha= | 8.5 | deg
Re: | 20000000 |  |  | Cd Min: | 0.00631 | at alpha= | 1.5 | deg
Mach: | 0.25 |  |  | Cl=0 at alpha= | -0.44167 | deg
|  |  |  | @ Cl=0.1, Cd= | 0.006542
|  |  |  | @ Cl=0.4, Cd= | 0.006465
|  |  |  | @ Cl=0.6, Cd= | 0.0069407
alpha (deg) | Cl | Cd | Cm | Cl/Cd
-15 | -0.425 | 0.10191 | 0.005 | -4.171
-14.5 | -0.482 | 0.09269 | 0.005 | -5.206
-14 | -0.536 | 0.08504 | 0.006 | -6.3
-13.5 | -0.586 | 0.0765 | 0.006 | -7.666
-13 | -0.64 | 0.06282 | 0.006 | -10.187
-12.5 | -0.708 | 0.04069 | 0.007 | -17.39
-12 | -0.787 | 0.02097 | 0.007 | -37.541
-11.5 | -0.849 | 0.01408 | 0.007 | -60.277
-11 | -0.879 | 0.01249 | 0.007 | -70.382
-10.5 | -0.892 | 0.01075 | 0.007 | -82.966
-10 | -0.894 | 0.01139 | 0.007 | -78.552
-9.5 | -0.888 | 0.0119 | 0.006 | -74.609
-9 | -0.873 | 0.01129 | 0.006 | -77.337
-8.5 | -0.851 | 0.01049 | 0.006 | -81.099
-8 | -0.822 | 0.01028 | 0.005 | -79.959
-7.5 | -0.787 | 0.00963 | 0.005 | -81.812
-7 | -0.748 | 0.00912 | 0.005 | -81.957
-6.5 | -0.703 | 0.00883 | 0.005 | -79.694
-6 | -0.655 | 0.00865 | 0.004 | -75.774
-5.5 | -0.627 | 0.00841 | 0.004 | -74.518
-5 | -0.565 | 0.00834 | 0.004 | -67.746
-4.5 | -0.503 | 0.0079 | 0.003 | -63.683
-4 | -0.441 | 0.0079 | 0.003 | -55.827
-3.5 | -0.379 | 0.00769 | 0.003 | -49.346
-3 | -0.317 | 0.00756 | 0.002 | -41.981
-2.5 | -0.255 | 0.00719 | 0.002 | -35.499
-2 | -0.193 | 0.007 | 0.002 | -27.584
-1.5 | -0.131 | 0.00695 | 0.001 | -18.857
-1 | -0.069 | 0.00682 | 0.001 | -10.109
-0.5 | -0.007 | 0.00657 | 0 | -1.044
0 | 0.053 | 0.00655 | 0 | 8.063
0.5 | 0.112 | 0.00654 | 0 | 17.145
1 | 0.171 | 0.00634 | -0.001 | 27.024
1.5 | 0.231 | 0.00631 | -0.001 | 36.583
2 | 0.29 | 0.00654 | -0.001 | 44.344
2.5 | 0.349 | 0.00638 | -0.002 | 54.756
3 | 0.409 | 0.00648 | -0.002 | 63.024
3.5 | 0.468 | 0.00662 | -0.003 | 70.74
4 | 0.527 | 0.00671 | -0.003 | 78.566
4.5 | 0.586 | 0.00688 | -0.003 | 85.296
5 | 0.646 | 0.00714 | -0.004 | 90.474
5.5 | 0.705 | 0.00745 | -0.004 | 94.615
6 | 0.764 | 0.00763 | -0.005 | 100.115
6.5 | 0.823 | 0.00756 | -0.005 | 108.897
7 | 0.882 | 0.00793 | -0.005 | 111.323
7.5 | 0.941 | 0.00822 | -0.006 | 114.541
8 | 1 | 0.0087 | -0.006 | 114.974
8.5 | 1.052 | 0.00877 | -0.007 | 119.946
9 | 1.096 | 0.00929 | -0.007 | 118.012
9.5 | 1.133 | 0.01105 | -0.007 | 102.507
10 | 1.164 | 0.01153 | -0.008 | 100.941
10.5 | 1.188 | 0.01219 | -0.008 | 97.436
11 | 1.203 | 0.01298 | -0.008 | 92.692
11.5 | 1.21 | 0.01395 | -0.009 | 86.74
12 | 1.209 | 0.01508 | -0.009 | 80.117
12.5 | 1.198 | 0.01677 | -0.009 | 71.45
13 | 1.177 | 0.01903 | -0.01 | 61.861
13.5 | 1.144 | 0.02196 | -0.01 | 52.11
14 | 1.102 | 0.02574 | -0.01 | 42.825
14.5 | 1.049 | 0.03131 | -0.01 | 33.506
15 | 0.986 | 0.03938 | -0.011 | 25.042
15.5 | 0.918 | 0.04894 | -0.011 | 18.768
16 | 0.844 | 0.0616 | -0.011 | 13.709
16.5 | 0.767 | 0.07717 | -0.01 | 9.939

## 150. Re 20M Mach 0.25 (2)
BIGFOIL.COM POLAR EXPORT
MJZ1211
MJZ1211 |  |  |  | Cl Max: | 1.8712 | at alpha= | 17.5 | deg
XFOIL ncrit=9 |  |  |  | L/D Max: | 144.501 | at alpha= | 8.5 | deg
Re: | 20000000 |  |  | Cd Min: | 0.12855 | at alpha= | -20 | deg
Mach: | 0.25 |  |  | Cl=0 at alpha= | -0.40317 | deg
|  |  |  | @ Cl=0.1, Cd= | 0.0047768
|  |  |  | @ Cl=0.4, Cd= | 0.0048249
|  |  |  | @ Cl=0.6, Cd= | 0.0053165
alpha (deg) | Cl | Cd | Cm | Cl/Cd
-20 | -1.3539 | 0.12855 | 0.0137 | -10.5321
-19.5 | -1.4717 | 0.10301 | -0.0032 | -14.287
-19 | -1.5617 | 0.08273 | -0.0159 | -18.8771
-18.5 | -1.6321 | 0.06553 | -0.0265 | -24.9061
-18 | -1.6824 | 0.05118 | -0.0356 | -32.8722
-17.5 | -1.7174 | 0.03955 | -0.0423 | -43.4235
-17 | -1.7399 | 0.03106 | -0.045 | -56.0174
-16.5 | -1.7505 | 0.02565 | -0.0425 | -68.2456
-16 | -1.7521 | 0.02214 | -0.0365 | -79.1373
-15.5 | -1.7365 | 0.01973 | -0.0298 | -88.0132
-15 | -1.7 | 0.01772 | -0.0253 | -95.9368
-14.5 | -1.6549 | 0.01612 | -0.0216 | -102.6613
-14 | -1.6048 | 0.01478 | -0.0184 | -108.5792
-13.5 | -1.5515 | 0.01365 | -0.0157 | -113.663
-13 | -1.4989 | 0.01279 | -0.0127 | -117.1931
-12.5 | -1.4428 | 0.01202 | -0.0104 | -120.0333
-12 | -1.3851 | 0.01132 | -0.0085 | -122.3587
-11.5 | -1.3266 | 0.0107 | -0.0068 | -123.9813
-11 | -1.2676 | 0.01014 | -0.0054 | -125.0099
-10.5 | -1.2084 | 0.00963 | -0.0041 | -125.4829
-10 | -1.1494 | 0.0091 | -0.0029 | -126.3077
-9.5 | -1.0901 | 0.00861 | -0.0018 | -126.6086
-9 | -1.0304 | 0.00821 | -0.0009 | -125.5055
-8.5 | -0.9703 | 0.00788 | -0.0002 | -123.1345
-8 | -0.9101 | 0.00758 | 0.0004 | -120.066
-7.5 | -0.85 | 0.00729 | 0.0009 | -116.5981
-7 | -0.7901 | 0.007 | 0.0014 | -112.8714
-6.5 | -0.73 | 0.00678 | 0.0017 | -107.6696
-6 | -0.6697 | 0.00659 | 0.002 | -101.6237
-5.5 | -0.6096 | 0.00638 | 0.0022 | -95.5486
-5 | -0.5494 | 0.00623 | 0.0023 | -88.1862
-4.5 | -0.4893 | 0.00608 | 0.0024 | -80.477
-4 | -0.4292 | 0.00596 | 0.0024 | -72.0134
-3.5 | -0.3692 | 0.00584 | 0.0024 | -63.2192
-3 | -0.3092 | 0.00572 | 0.0023 | -54.0559
-2.5 | -0.2495 | 0.00555 | 0.0023 | -44.955
-2 | -0.1899 | 0.00538 | 0.0022 | -35.2974
-1.5 | -0.1303 | 0.00523 | 0.0021 | -24.914
-1 | -0.0707 | 0.0051 | 0.0019 | -13.8627
-0.5 | -0.0116 | 0.00489 | 0.0018 | -2.3722
0 | 0.0483 | 0.00482 | 0.0016 | 10.0207
0.5 | 0.1082 | 0.00477 | 0.0014 | 22.6834
1.5 | 0.2282 | 0.00472 | 0.0009 | 48.3475
2 | 0.2879 | 0.00475 | 0.0006 | 60.6105
2.5 | 0.3477 | 0.00479 | 0.0004 | 72.5887
3 | 0.4076 | 0.00483 | 0.0002 | 84.3892
3.5 | 0.4675 | 0.0049 | -0.0001 | 95.4082
4 | 0.5268 | 0.00505 | -0.0002 | 104.3168
4.5 | 0.5861 | 0.00526 | -0.0003 | 111.4259
5 | 0.6452 | 0.0055 | -0.0004 | 117.3091
5.5 | 0.7042 | 0.00574 | -0.0004 | 122.6829
6 | 0.7633 | 0.00595 | -0.0004 | 128.2857
6.5 | 0.8221 | 0.00615 | -0.0003 | 133.6748
7 | 0.8805 | 0.00637 | -0.0001 | 138.2261
7.5 | 0.9391 | 0.00664 | 0.0002 | 141.4307
8 | 0.9978 | 0.00695 | 0.0005 | 143.5683
8.5 | 1.0563 | 0.00731 | 0.0008 | 144.5007
9 | 1.1144 | 0.00772 | 0.0013 | 144.3523
9.5 | 1.1718 | 0.00814 | 0.002 | 143.9558
10 | 1.2283 | 0.0086 | 0.0029 | 142.8256
11 | 1.3534 | 0.00968 | 0.0022 | 139.814
11.5 | 1.4096 | 0.0103 | 0.0032 | 136.8544
12 | 1.4655 | 0.01091 | 0.0043 | 134.3263
12.5 | 1.521 | 0.01156 | 0.0055 | 131.5744
13 | 1.5745 | 0.01236 | 0.007 | 127.3867
13.5 | 1.6269 | 0.01323 | 0.0086 | 122.9705
14 | 1.6785 | 0.01409 | 0.0104 | 119.127
14.5 | 1.7274 | 0.01506 | 0.0125 | 114.7012
15 | 1.7718 | 0.01622 | 0.0151 | 109.2355
15.5 | 1.801 | 0.0177 | 0.0194 | 101.7514
16 | 1.8246 | 0.01981 | 0.023 | 92.105
16.5 | 1.8446 | 0.02267 | 0.0255 | 81.3674
17 | 1.8613 | 0.02624 | 0.027 | 70.9337
17.5 | 1.8712 | 0.0308 | 0.0276 | 60.7532
18 | 1.871 | 0.03669 | 0.0272 | 50.9948
18.5 | 1.8586 | 0.04417 | 0.0256 | 42.0783
19 | 1.8328 | 0.05344 | 0.0227 | 34.2964
19.5 | 1.7947 | 0.06455 | 0.0185 | 27.8033
20 | 1.7435 | 0.07761 | 0.013 | 22.4649

## 151. Re 20M Mach 0.50 (1)
BIGFOIL.COM POLAR EXPORT
MJZ1211
MJZ1211 |  |  |  | Cl Max: | 1.125 | at alpha= | 20 | deg
JavaFoil+Calcfoil stall+Eppler ext transition |  |  |  | L/D Max: | 103.898 | at alpha= | 7 | deg
Re: | 20000000 |  |  | Cd Min: | 0.00652 | at alpha= | 2 | deg
Mach: | 0.5 |  |  | Cl=0 at alpha= | -0.43651 | deg
|  |  |  | @ Cl=0.1, Cd= | 0.0067239
|  |  |  | @ Cl=0.4, Cd= | 0.0067661
|  |  |  | @ Cl=0.6, Cd= | 0.0072271
alpha (deg) | Cl | Cd | Cm | Cl/Cd
-20 | -1.076 | 0.17784 | 0.008 | -6.051
-19.5 | -1.045 | 0.19234 | 0.007 | -5.432
-19 | -1.022 | 0.16189 | 0.008 | -6.316
-18.5 | -0.991 | 0.17533 | 0.007 | -5.65
-18 | -0.969 | 0.14639 | 0.007 | -6.62
-17.5 | -0.938 | 0.152 | 0.007 | -6.169
-17 | -0.917 | 0.12887 | 0.007 | -7.113
-16.5 | -0.885 | 0.13238 | 0.007 | -6.686
-16 | -0.866 | 0.11126 | 0.007 | -7.78
-15.5 | -0.834 | 0.1119 | 0.006 | -7.455
-15 | -0.802 | 0.11613 | 0.006 | -6.904
-14.5 | -0.785 | 0.09426 | 0.006 | -8.33
-14 | -0.754 | 0.09243 | 0.006 | -8.162
-13.5 | -0.725 | 0.08947 | 0.006 | -8.107
-13 | -0.727 | 0.0611 | 0.007 | -11.9
-12.5 | -0.712 | 0.04921 | 0.007 | -14.476
-12 | -0.71 | 0.03322 | 0.008 | -21.375
-11.5 | -0.727 | 0.01698 | 0.008 | -42.829
-11 | -0.688 | 0.01802 | 0.008 | -38.212
-10.5 | -0.676 | 0.01363 | 0.008 | -49.633
-10 | -0.643 | 0.01354 | 0.007 | -47.464
-9.5 | -0.61 | 0.0132 | 0.007 | -46.218
-9 | -0.579 | 0.01259 | 0.007 | -45.984
-8.5 | -0.549 | 0.01089 | 0.006 | -50.442
-8 | -0.516 | 0.01091 | 0.006 | -47.285
-7.5 | -0.483 | 0.01152 | 0.006 | -41.877
-7 | -0.449 | 0.01129 | 0.005 | -39.739
-6.5 | -0.674 | 0.01103 | 0.005 | -61.087
-6 | -0.676 | 0.01 | 0.005 | -67.594
-5.5 | -0.701 | 0.00934 | 0.004 | -75.03
-5 | -0.632 | 0.00904 | 0.004 | -69.874
-4.5 | -0.563 | 0.00878 | 0.004 | -64.112
-4 | -0.493 | 0.00833 | 0.003 | -59.258
-3.5 | -0.424 | 0.00806 | 0.003 | -52.621
-3 | -0.355 | 0.00802 | 0.002 | -44.248
-2.5 | -0.285 | 0.00752 | 0.002 | -37.937
-2 | -0.216 | 0.00734 | 0.002 | -29.407
-1.5 | -0.147 | 0.00714 | 0.001 | -20.522
-1 | -0.077 | 0.00708 | 0.001 | -10.892
-0.5 | -0.008 | 0.00695 | 0.001 | -1.103
0 | 0.055 | 0.00684 | 0 | 8.081
0.5 | 0.117 | 0.00668 | 0 | 17.572
1 | 0.18 | 0.00669 | -0.001 | 26.865
1.5 | 0.242 | 0.00665 | -0.001 | 36.351
2 | 0.304 | 0.00652 | -0.002 | 46.598
2.5 | 0.366 | 0.00681 | -0.002 | 53.804
3 | 0.428 | 0.00673 | -0.002 | 63.669
3.5 | 0.491 | 0.00681 | -0.003 | 72.056
4 | 0.553 | 0.00703 | -0.003 | 78.66
4.5 | 0.615 | 0.00729 | -0.004 | 84.389
5 | 0.678 | 0.00757 | -0.004 | 89.584
5.5 | 0.74 | 0.00788 | -0.005 | 94.016
6 | 0.803 | 0.00819 | -0.005 | 98.084
6.5 | 0.866 | 0.00875 | -0.006 | 98.889
7 | 0.928 | 0.00894 | -0.006 | 103.898
7.5 | 0.988 | 0.01084 | -0.006 | 91.204
8 | 1.045 | 0.0119 | -0.007 | 87.864
8.5 | 1.07 | 0.01307 | -0.007 | 81.918
9 | 1.037 | 0.01475 | -0.008 | 70.311
9.5 | 0.839 | 0.01808 | -0.008 | 46.382
10 | 0.677 | 0.02053 | -0.008 | 32.977
10.5 | 0.705 | 0.02203 | -0.009 | 32.012
11 | 0.727 | 0.02595 | -0.009 | 28.016
11.5 | 0.761 | 0.02527 | -0.009 | 30.115
12 | 0.786 | 0.02831 | -0.01 | 27.763
12.5 | 0.792 | 0.04006 | -0.01 | 19.778
13 | 0.791 | 0.05905 | -0.009 | 13.398
13.5 | 0.789 | 0.08456 | -0.008 | 9.334
14 | 0.81 | 0.09477 | -0.008 | 8.55
14.5 | 0.836 | 0.10225 | -0.009 | 8.172
15 | 0.862 | 0.10968 | -0.009 | 7.86
15.5 | 0.893 | 0.1121 | -0.009 | 7.964
16 | 0.924 | 0.1133 | -0.01 | 8.158
16.5 | 0.934 | 0.1471 | -0.009 | 6.349
17 | 0.965 | 0.14773 | -0.01 | 6.53
17.5 | 0.997 | 0.14538 | -0.01 | 6.858
18 | 1.026 | 0.14873 | -0.011 | 6.898
18.5 | 1.043 | 0.18291 | -0.01 | 5.702
19 | 1.074 | 0.18075 | -0.011 | 5.939
19.5 | 1.104 | 0.17928 | -0.012 | 6.155
20 | 1.125 | 0.20856 | -0.012 | 5.393

## 152. Re 20M Mach 0.50 (2)
BIGFOIL.COM POLAR EXPORT
MJZ1211
MJZ1211 |  |  |  | Cl Max: | 1.4811 | at alpha= | 10 | deg
XFOIL ncrit=9 |  |  |  | L/D Max: | 145.592 | at alpha= | 7.5 | deg
Re: | 20000000 |  |  | Cd Min: | 0.12121 | at alpha= | -12.5 | deg
Mach: | 0.5 |  |  | Cl=0 at alpha= | -0.42784 | deg
|  |  |  | @ Cl=0.1, Cd= | 0.0048619
|  |  |  | @ Cl=0.4, Cd= | 0.0048763
|  |  |  | @ Cl=0.6, Cd= | 0.0052055
alpha (deg) | Cl | Cd | Cm | Cl/Cd
-12.5 | -0.7907 | 0.12121 | 0.0226 | -6.5234
-12 | -0.7993 | 0.11035 | 0.0167 | -7.2433
-11.5 | -0.8105 | 0.09953 | 0.0109 | -8.1433
-11 | -0.8249 | 0.08854 | 0.0049 | -9.3167
-10.5 | -0.8425 | 0.07724 | -0.0012 | -10.9076
-10 | -0.8632 | 0.06523 | -0.0074 | -13.2332
-9.5 | -0.8807 | 0.05086 | -0.0191 | -17.3162
-9 | -0.9034 | 0.03768 | -0.0332 | -23.9756
-8.5 | -0.9385 | 0.02961 | -0.0337 | -31.6954
-8 | -0.9627 | 0.02203 | -0.0277 | -43.6995
-7.5 | -0.9645 | 0.0141 | -0.0205 | -68.4043
-7 | -0.9301 | 0.00909 | -0.0133 | -102.3212
-6.5 | -0.8609 | 0.00771 | -0.0091 | -111.6602
-6 | -0.786 | 0.00723 | -0.0065 | -108.7137
-5.5 | -0.7115 | 0.0069 | -0.0045 | -103.1159
-5 | -0.638 | 0.00664 | -0.003 | -96.0843
-4.5 | -0.5657 | 0.00642 | -0.0018 | -88.1153
-4 | -0.494 | 0.00624 | -0.0009 | -79.1667
-3.5 | -0.4231 | 0.00609 | -0.0002 | -69.4745
-3 | -0.3528 | 0.00595 | 0.0004 | -59.2941
-2.5 | -0.2833 | 0.00577 | 0.0008 | -49.0988
-2 | -0.2145 | 0.00555 | 0.0011 | -38.6486
-1.5 | -0.146 | 0.00535 | 0.0013 | -27.2897
-1 | -0.0776 | 0.00518 | 0.0014 | -14.9807
-0.5 | -0.0099 | 0.00496 | 0.0015 | -1.996
0 | 0.0587 | 0.00488 | 0.0014 | 12.0287
0.5 | 0.1273 | 0.00485 | 0.0013 | 26.2474
1 | 0.1961 | 0.00482 | 0.0012 | 40.6846
1.5 | 0.2651 | 0.00479 | 0.001 | 55.3445
2 | 0.3341 | 0.00479 | 0.001 | 69.7495
2.5 | 0.4028 | 0.00488 | 0.001 | 82.541
3 | 0.4724 | 0.00494 | 0.001 | 95.6275
3.5 | 0.542 | 0.00503 | 0.0011 | 107.7535
4 | 0.6114 | 0.00524 | 0.0014 | 116.6794
4.5 | 0.6809 | 0.0055 | 0.0018 | 123.8
5 | 0.7501 | 0.00589 | 0.0025 | 127.3514
5.5 | 0.8204 | 0.0062 | 0.0034 | 132.3226
6 | 0.8915 | 0.00648 | 0.0044 | 137.5772
6.5 | 0.9627 | 0.00676 | 0.0057 | 142.4112
7 | 1.034 | 0.00713 | 0.0074 | 145.021
7.5 | 1.1065 | 0.0076 | 0.0093 | 145.5921
8 | 1.1802 | 0.00812 | 0.0115 | 145.3448
8.5 | 1.254 | 0.0087 | 0.0142 | 144.1379
9 | 1.3286 | 0.00929 | 0.0175 | 143.014
9.5 | 1.4026 | 0.01 | 0.0216 | 140.26
10 | 1.4811 | 0.01152 | 0.0257 | 128.5677
11 | 1.4681 | 0.02242 | 0.0399 | 65.4817
11.5 | 1.4337 | 0.03222 | 0.0374 | 44.4972