## index
index | Re | Mach | Datasource
1 | 50000 | 0 | JavaFoil+Calcfoil stall+Eppler ext transition
2 | 50000 | 0 | XFOIL ncrit=9
3 | 50000 | 0.1 | JavaFoil+Calcfoil stall+Eppler ext transition
4 | 50000 | 0.1 | XFOIL ncrit=9
5 | 50000 | 0.25 | JavaFoil+Calcfoil stall+Eppler ext transition
6 | 50000 | 0.25 | XFOIL ncrit=9
7 | 50000 | 0.5 | JavaFoil+Calcfoil stall+Eppler ext transition
8 | 50000 | 0.5 | XFOIL ncrit=9
9 | 100000 | 0 | JavaFoil+Calcfoil stall+Eppler ext transition
10 | 100000 | 0 | XFOIL ncrit=9
11 | 100000 | 0.1 | JavaFoil+Calcfoil stall+Eppler ext transition
12 | 100000 | 0.1 | XFOIL ncrit=9
13 | 100000 | 0.25 | JavaFoil+Calcfoil stall+Eppler ext transition
14 | 100000 | 0.25 | XFOIL ncrit=9
15 | 100000 | 0.5 | JavaFoil+Calcfoil stall+Eppler ext transition
16 | 100000 | 0.5 | XFOIL ncrit=9
17 | 250000 | 0 | JavaFoil+Calcfoil stall+Eppler ext transition
18 | 250000 | 0 | XFOIL ncrit=9
19 | 250000 | 0.1 | JavaFoil+Calcfoil stall+Eppler ext transition
20 | 250000 | 0.1 | XFOIL ncrit=9
21 | 250000 | 0.25 | JavaFoil+Calcfoil stall+Eppler ext transition
22 | 250000 | 0.25 | XFOIL ncrit=9
23 | 250000 | 0.5 | JavaFoil+Calcfoil stall+Eppler ext transition
24 | 250000 | 0.5 | XFOIL ncrit=9
25 | 500000 | 0 | JavaFoil+Calcfoil stall+Eppler ext transition
26 | 500000 | 0 | XFOIL ncrit=9
27 | 500000 | 0.1 | JavaFoil+Calcfoil stall+Eppler ext transition
28 | 500000 | 0.1 | XFOIL ncrit=9
29 | 500000 | 0.25 | JavaFoil+Calcfoil stall+Eppler ext transition
30 | 500000 | 0.25 | XFOIL ncrit=9
31 | 500000 | 0.5 | JavaFoil+Calcfoil stall+Eppler ext transition
32 | 500000 | 0.5 | XFOIL ncrit=9
33 | 750000 | 0 | JavaFoil+Calcfoil stall+Eppler ext transition
34 | 750000 | 0 | XFOIL ncrit=9
35 | 750000 | 0.1 | JavaFoil+Calcfoil stall+Eppler ext transition
36 | 750000 | 0.1 | XFOIL ncrit=9
37 | 750000 | 0.25 | JavaFoil+Calcfoil stall+Eppler ext transition
38 | 750000 | 0.25 | XFOIL ncrit=9
39 | 750000 | 0.5 | JavaFoil+Calcfoil stall+Eppler ext transition
40 | 750000 | 0.5 | XFOIL ncrit=9
41 | 1000000 | 0 | JavaFoil+Calcfoil stall+Eppler ext transition
42 | 1000000 | 0 | XFOIL ncrit=9
43 | 1000000 | 0.1 | JavaFoil+Calcfoil stall+Eppler ext transition
44 | 1000000 | 0.1 | XFOIL ncrit=9
45 | 1000000 | 0.25 | JavaFoil+Calcfoil stall+Eppler ext transition
46 | 1000000 | 0.25 | XFOIL ncrit=9
47 | 1000000 | 0.5 | JavaFoil+Calcfoil stall+Eppler ext transition
48 | 1000000 | 0.5 | XFOIL ncrit=9
49 | 2000000 | 0 | JavaFoil+Calcfoil stall+Eppler ext transition
50 | 2000000 | 0 | XFOIL ncrit=9
51 | 2000000 | 0.1 | JavaFoil+Calcfoil stall+Eppler ext transition
52 | 2000000 | 0.1 | XFOIL ncrit=9
53 | 2000000 | 0.25 | JavaFoil+Calcfoil stall+Eppler ext transition
54 | 2000000 | 0.25 | XFOIL ncrit=9
55 | 2000000 | 0.5 | JavaFoil+Calcfoil stall+Eppler ext transition
56 | 2000000 | 0.5 | XFOIL ncrit=9
57 | 3000000 | 0 | JavaFoil+Calcfoil stall+Eppler ext transition
58 | 3000000 | 0 | XFOIL ncrit=9
59 | 3000000 | 0.1 | JavaFoil+Calcfoil stall+Eppler ext transition
60 | 3000000 | 0.1 | XFOIL ncrit=9
61 | 3000000 | 0.25 | JavaFoil+Calcfoil stall+Eppler ext transition
62 | 3000000 | 0.25 | XFOIL ncrit=9
63 | 3000000 | 0.5 | JavaFoil+Calcfoil stall+Eppler ext transition
64 | 3000000 | 0.5 | XFOIL ncrit=9
65 | 4000000 | 0 | JavaFoil+Calcfoil stall+Eppler ext transition
66 | 4000000 | 0 | XFOIL ncrit=9
67 | 4000000 | 0.1 | JavaFoil+Calcfoil stall+Eppler ext transition
68 | 4000000 | 0.1 | XFOIL ncrit=9
69 | 4000000 | 0.25 | JavaFoil+Calcfoil stall+Eppler ext transition
70 | 4000000 | 0.25 | XFOIL ncrit=9
71 | 4000000 | 0.5 | JavaFoil+Calcfoil stall+Eppler ext transition
72 | 4000000 | 0.5 | XFOIL ncrit=9
73 | 5000000 | 0 | JavaFoil+Calcfoil stall+Eppler ext transition
74 | 5000000 | 0 | XFOIL ncrit=9
75 | 5000000 | 0.1 | JavaFoil+Calcfoil stall+Eppler ext transition
76 | 5000000 | 0.1 | XFOIL ncrit=9
77 | 5000000 | 0.25 | JavaFoil+Calcfoil stall+Eppler ext transition
78 | 5000000 | 0.25 | XFOIL ncrit=9
79 | 5000000 | 0.5 | JavaFoil+Calcfoil stall+Eppler ext transition
80 | 5000000 | 0.5 | XFOIL ncrit=9
81 | 6000000 | 0 | JavaFoil+Calcfoil stall+Eppler ext transition
82 | 6000000 | 0 | XFOIL ncrit=9
83 | 6000000 | 0.1 | JavaFoil+Calcfoil stall+Eppler ext transition
84 | 6000000 | 0.1 | XFOIL ncrit=9
85 | 6000000 | 0.25 | JavaFoil+Calcfoil stall+Eppler ext transition
86 | 6000000 | 0.25 | XFOIL ncrit=9
87 | 6000000 | 0.5 | JavaFoil+Calcfoil stall+Eppler ext transition
88 | 6000000 | 0.5 | XFOIL ncrit=9
89 | 7000000 | 0 | JavaFoil+Calcfoil stall+Eppler ext transition
90 | 7000000 | 0 | XFOIL ncrit=9
91 | 7000000 | 0.1 | JavaFoil+Calcfoil stall+Eppler ext transition
92 | 7000000 | 0.1 | XFOIL ncrit=9
93 | 7000000 | 0.25 | JavaFoil+Calcfoil stall+Eppler ext transition
94 | 7000000 | 0.25 | XFOIL ncrit=9
95 | 7000000 | 0.5 | JavaFoil+Calcfoil stall+Eppler ext transition
96 | 7000000 | 0.5 | XFOIL ncrit=9
97 | 8000000 | 0 | JavaFoil+Calcfoil stall+Eppler ext transition
98 | 8000000 | 0 | XFOIL ncrit=9
99 | 8000000 | 0.1 | JavaFoil+Calcfoil stall+Eppler ext transition
100 | 8000000 | 0.1 | XFOIL ncrit=9
101 | 8000000 | 0.25 | JavaFoil+Calcfoil stall+Eppler ext transition
102 | 8000000 | 0.25 | XFOIL ncrit=9
103 | 8000000 | 0.5 | JavaFoil+Calcfoil stall+Eppler ext transition
104 | 8000000 | 0.5 | XFOIL ncrit=9
105 | 10000000 | 0 | JavaFoil+Calcfoil stall+Eppler ext transition
106 | 10000000 | 0 | XFOIL ncrit=9
107 | 10000000 | 0.1 | JavaFoil+Calcfoil stall+Eppler ext transition
108 | 10000000 | 0.1 | XFOIL ncrit=9
109 | 10000000 | 0.25 | JavaFoil+Calcfoil stall+Eppler ext transition
110 | 10000000 | 0.25 | XFOIL ncrit=9
111 | 10000000 | 0.5 | JavaFoil+Calcfoil stall+Eppler ext transition
112 | 10000000 | 0.5 | XFOIL ncrit=9
113 | 12000000 | 0 | JavaFoil+Calcfoil stall+Eppler ext transition
114 | 12000000 | 0 | XFOIL ncrit=9
115 | 12000000 | 0.1 | JavaFoil+Calcfoil stall+Eppler ext transition
116 | 12000000 | 0.1 | XFOIL ncrit=9
117 | 12000000 | 0.25 | JavaFoil+Calcfoil stall+Eppler ext transition
118 | 12000000 | 0.25 | XFOIL ncrit=9
119 | 12000000 | 0.5 | JavaFoil+Calcfoil stall+Eppler ext transition
120 | 12000000 | 0.5 | XFOIL ncrit=9
121 | 14000000 | 0 | JavaFoil+Calcfoil stall+Eppler ext transition
122 | 14000000 | 0 | XFOIL ncrit=9
123 | 14000000 | 0.1 | JavaFoil+Calcfoil stall+Eppler ext transition
124 | 14000000 | 0.1 | XFOIL ncrit=9
125 | 14000000 | 0.25 | JavaFoil+Calcfoil stall+Eppler ext transition
126 | 14000000 | 0.25 | XFOIL ncrit=9
127 | 14000000 | 0.5 | JavaFoil+Calcfoil stall+Eppler ext transition
128 | 14000000 | 0.5 | XFOIL ncrit=9
129 | 16000000 | 0 | JavaFoil+Calcfoil stall+Eppler ext transition
130 | 16000000 | 0 | XFOIL ncrit=9
131 | 16000000 | 0.1 | JavaFoil+Calcfoil stall+Eppler ext transition
132 | 16000000 | 0.1 | XFOIL ncrit=9
133 | 16000000 | 0.25 | JavaFoil+Calcfoil stall+Eppler ext transition
134 | 16000000 | 0.25 | XFOIL ncrit=9
135 | 16000000 | 0.5 | JavaFoil+Calcfoil stall+Eppler ext transition
136 | 16000000 | 0.5 | XFOIL ncrit=9
137 | 18000000 | 0 | JavaFoil+Calcfoil stall+Eppler ext transition
138 | 18000000 | 0 | XFOIL ncrit=9
139 | 18000000 | 0.1 | JavaFoil+Calcfoil stall+Eppler ext transition
140 | 18000000 | 0.1 | XFOIL ncrit=9
141 | 18000000 | 0.25 | JavaFoil+Calcfoil stall+Eppler ext transition
142 | 18000000 | 0.25 | XFOIL ncrit=9
143 | 18000000 | 0.5 | JavaFoil+Calcfoil stall+Eppler ext transition
144 | 18000000 | 0.5 | XFOIL ncrit=9
145 | 20000000 | 0 | JavaFoil+Calcfoil stall+Eppler ext transition
146 | 20000000 | 0 | XFOIL ncrit=9
147 | 20000000 | 0.1 | JavaFoil+Calcfoil stall+Eppler ext transition
148 | 20000000 | 0.1 | XFOIL ncrit=9
149 | 20000000 | 0.25 | JavaFoil+Calcfoil stall+Eppler ext transition
150 | 20000000 | 0.25 | XFOIL ncrit=9
151 | 20000000 | 0.5 | JavaFoil+Calcfoil stall+Eppler ext transition
152 | 20000000 | 0.5 | XFOIL ncrit=9

## 1. Re 50k Mach 0.00 (1)
BIGFOIL.COM POLAR EXPORT
NACA67-210 a=0.6
NACA67-210 a=0.6 |  |  |  | Cl Max: | 0.807 | at alpha= | 10 | deg
JavaFoil+Calcfoil stall+Eppler ext transition |  |  |  | L/D Max: | 30.52 | at alpha= | 4 | deg
Re: | 50000 |  |  | Cd Min: | 0.01635 | at alpha= | -0.5 | deg
Mach: | 0 |  |  | Cl=0 at alpha= | -1.3879 | deg
|  |  |  | @ Cl=0.1, Cd= | 0.016352
|  |  |  | @ Cl=0.4, Cd= | 0.017604
|  |  |  | @ Cl=0.6, Cd= | 0.26854
alpha (deg) | Cl | Cd | Cm | Cl/Cd
-15.5 | -0.458 | 0.32441 | -0.002 | -1.412
-15 | -0.481 | 0.30269 | -0.003 | -1.588
-14.5 | -0.499 | 0.26934 | -0.003 | -1.853
-14 | -0.516 | 0.23558 | -0.003 | -2.189
-13.5 | -0.531 | 0.21315 | -0.003 | -2.493
-13 | -0.546 | 0.20289 | -0.003 | -2.689
-12.5 | -0.558 | 0.17967 | -0.004 | -3.106
-12 | -0.568 | 0.1669 | -0.004 | -3.405
-11.5 | -0.576 | 0.15031 | -0.004 | -3.832
-11 | -0.581 | 0.13796 | -0.004 | -4.209
-10.5 | -0.582 | 0.12562 | -0.005 | -4.632
-10 | -0.579 | 0.1125 | -0.005 | -5.148
-9.5 | -0.573 | 0.09919 | -0.006 | -5.772
-9 | -0.561 | 0.09255 | -0.006 | -6.066
-8.5 | -0.546 | 0.08346 | -0.006 | -6.544
-8 | -0.526 | 0.07799 | -0.007 | -6.75
-7.5 | -0.502 | 0.07034 | -0.007 | -7.143
-7 | -0.475 | 0.06419 | -0.007 | -7.393
-6.5 | -0.443 | 0.0584 | -0.008 | -7.583
-6 | -0.408 | 0.05414 | -0.008 | -7.534
-5.5 | -0.37 | 0.05151 | -0.008 | -7.184
-5 | -0.329 | 0.04777 | -0.009 | -6.894
-4.5 | -0.286 | 0.04439 | -0.009 | -6.451
-4 | -0.242 | 0.04189 | -0.01 | -5.782
-3.5 | -0.197 | 0.03985 | -0.01 | -4.945
-3 | -0.151 | 0.03805 | -0.012 | -3.978
-2.5 | -0.105 | 0.03652 | -0.013 | -2.877
-2 | -0.071 | 0.01734 | -0.027 | -4.122
-1.5 | -0.013 | 0.01715 | -0.028 | -0.752
-1 | 0.045 | 0.01638 | -0.028 | 2.739
-0.5 | 0.103 | 0.01635 | -0.029 | 6.282
0 | 0.158 | 0.01687 | -0.03 | 9.39
0.5 | 0.215 | 0.01697 | -0.031 | 12.681
1 | 0.272 | 0.0171 | -0.031 | 15.905
1.5 | 0.328 | 0.01731 | -0.032 | 18.952
2 | 0.384 | 0.01753 | -0.033 | 21.907
2.5 | 0.44 | 0.01779 | -0.034 | 24.718
3 | 0.494 | 0.01812 | -0.035 | 27.292
3.5 | 0.564 | 0.0198 | -0.037 | 28.475
4 | 0.618 | 0.02026 | -0.037 | 30.52
4.5 | 0.548 | 0.0412 | -0.018 | 13.31
5 | 0.588 | 0.04398 | -0.016 | 13.378
5.5 | 0.627 | 0.04711 | -0.016 | 13.304
6 | 0.662 | 0.05059 | -0.016 | 13.093
6.5 | 0.695 | 0.05389 | -0.016 | 12.899
7 | 0.724 | 0.05822 | -0.016 | 12.438
7.5 | 0.749 | 0.06472 | -0.015 | 11.573
8 | 0.77 | 0.06935 | -0.015 | 11.101
8.5 | 0.786 | 0.07514 | -0.015 | 10.463
9 | 0.798 | 0.0835 | -0.015 | 9.556
9.5 | 0.805 | 0.09214 | -0.015 | 8.734
10 | 0.807 | 0.10263 | -0.015 | 7.863
10.5 | 0.805 | 0.11073 | -0.015 | 7.268
11 | 0.798 | 0.12121 | -0.015 | 6.587
11.5 | 0.782 | 0.14146 | -0.015 | 5.53
12 | 0.76 | 0.14736 | -0.016 | 5.16
12.5 | 0.735 | 0.16393 | -0.016 | 4.485
13 | 0.707 | 0.18177 | -0.016 | 3.892
13.5 | 0.678 | 0.20535 | -0.016 | 3.301
14 | 0.647 | 0.2268 | -0.016 | 2.853
14.5 | 0.616 | 0.24951 | -0.016 | 2.468
15 | 0.585 | 0.26854 | -0.017 | 2.177

## 2. Re 50k Mach 0.00 (2)
BIGFOIL.COM POLAR EXPORT
NACA67-210 a=0.6
NACA67-210 a=0.6 |  |  |  | Cl Max: | 0.8995 | at alpha= | 8 | deg
XFOIL ncrit=9 |  |  |  | L/D Max: | 23.3844 | at alpha= | 6 | deg
Re: | 50000 |  |  | Cd Min: | 0.2364 | at alpha= | -20 | deg
Mach: | 0 |  |  | Cl=0 at alpha= | 1.218 | deg
|  |  |  | @ Cl=0.1, Cd= | 0.027479
|  |  |  | @ Cl=0.4, Cd= | 0.037409
|  |  |  | @ Cl=0.6, Cd= | 0.034791
alpha (deg) | Cl | Cd | Cm | Cl/Cd
-20 | -0.6557 | 0.2364 | 0.015 | -2.7737
-19.5 | -0.6396 | 0.23047 | 0.0113 | -2.7752
-19 | -0.6285 | 0.22725 | 0.0065 | -2.7657
-18.5 | -0.6301 | 0.23008 | 0.0005 | -2.7386
-18 | -0.5941 | 0.21212 | 0.0004 | -2.8008
-17.5 | -0.5838 | 0.20826 | -0.0039 | -2.8032
-17 | -0.5749 | 0.20324 | -0.008 | -2.8287
-16.5 | -0.5517 | 0.19371 | -0.0095 | -2.8481
-16 | -0.5528 | 0.19239 | -0.0145 | -2.8733
-15.5 | -0.5268 | 0.1811 | -0.0156 | -2.9089
-15 | -0.5241 | 0.17747 | -0.0194 | -2.9532
-14.5 | -0.5043 | 0.16842 | -0.0208 | -2.9943
-14 | -0.512 | 0.16609 | -0.0251 | -3.0827
-13.5 | -0.4914 | 0.15701 | -0.0258 | -3.1297
-13 | -0.4772 | 0.14933 | -0.027 | -3.1956
-12.5 | -0.4731 | 0.14301 | -0.0289 | -3.3082
-12 | -0.4913 | 0.14032 | -0.0325 | -3.5013
-11.5 | -0.4862 | 0.1335 | -0.0331 | -3.6419
-11 | -0.4613 | 0.12421 | -0.0315 | -3.7139
-10.5 | -0.4578 | 0.11838 | -0.0307 | -3.8672
-10 | -0.4798 | 0.11466 | -0.0304 | -4.1845
-9.5 | -0.4812 | 0.10905 | -0.027 | -4.4127
-9 | -0.4862 | 0.10384 | -0.0228 | -4.6822
-8.5 | -0.4674 | 0.0971 | -0.0178 | -4.8136
-8 | -0.4716 | 0.0924 | -0.0117 | -5.1039
-7.5 | -0.4873 | 0.08899 | -0.0036 | -5.4759
-7 | -0.4353 | 0.08247 | 0.0031 | -5.2783
-5 | -0.6199 | 0.04934 | -0.0051 | -12.5638
-4.5 | -0.584 | 0.04227 | -0.002 | -13.8159
-4 | -0.5416 | 0.03722 | 0.0011 | -14.5513
-3.5 | -0.4933 | 0.03291 | 0.0035 | -14.9894
-2.5 | -0.1704 | 0.02487 | -0.0252 | -6.8516
-2 | -0.1488 | 0.02472 | -0.0203 | -6.0194
-1.5 | -0.1267 | 0.02464 | -0.0154 | -5.142
-1 | -0.1042 | 0.02462 | -0.0107 | -4.2323
-0.5 | -0.0814 | 0.02466 | -0.006 | -3.3009
0 | -0.0584 | 0.02477 | -0.0014 | -2.3577
0.5 | -0.035 | 0.02493 | 0.0031 | -1.4039
1 | -0.0109 | 0.02518 | 0.0074 | -0.43288
1.5 | 0.0141 | 0.02552 | 0.0113 | 0.55251
2 | 0.0399 | 0.02597 | 0.015 | 1.5364
2.5 | 0.067 | 0.02656 | 0.0182 | 2.5226
3 | 0.0954 | 0.02733 | 0.021 | 3.4907
3.5 | 0.1248 | 0.02828 | 0.0233 | 4.413
4 | 0.1543 | 0.02946 | 0.0251 | 5.2376
4.5 | 0.1835 | 0.03089 | 0.0266 | 5.9404
5 | 0.2115 | 0.03263 | 0.0276 | 6.4818
5.5 | 0.3526 | 0.03803 | 0.0074 | 9.2716
6 | 0.7635 | 0.03265 | -0.0206 | 23.3844
6.5 | 0.8307 | 0.03811 | -0.0211 | 21.7974
7 | 0.8627 | 0.04301 | -0.0157 | 20.0581
7.5 | 0.8851 | 0.04938 | -0.0097 | 17.9243
8 | 0.8995 | 0.05647 | -0.0036 | 15.9288
8.5 | 0.8804 | 0.06261 | 0.0064 | 14.0617
9 | 0.8539 | 0.07083 | 0.0137 | 12.0556
10 | 0.6137 | 0.10859 | -0.012 | 5.6515
10.5 | 0.6211 | 0.11599 | -0.0113 | 5.3548
11 | 0.6234 | 0.12308 | -0.0113 | 5.065
11.5 | 0.6316 | 0.13067 | -0.0113 | 4.8336
12 | 0.6422 | 0.13816 | -0.0113 | 4.6482
12.5 | 0.6574 | 0.14594 | -0.0113 | 4.5046
13 | 0.6585 | 0.15234 | -0.0128 | 4.3226

## 3. Re 50k Mach 0.10 (1)
BIGFOIL.COM POLAR EXPORT
NACA67-210 a=0.6
NACA67-210 a=0.6 |  |  |  | Cl Max: | 0.798 | at alpha= | 9.5 | deg
JavaFoil+Calcfoil stall+Eppler ext transition |  |  |  | L/D Max: | 28.517 | at alpha= | 3.5 | deg
Re: | 50000 |  |  | Cd Min: | 0.01637 | at alpha= | -0.5 | deg
Mach: | 0.1 |  |  | Cl=0 at alpha= | -1.3879 | deg
|  |  |  | @ Cl=0.1, Cd= | 0.016373
|  |  |  | @ Cl=0.4, Cd= | 0.017635
|  |  |  | @ Cl=0.6, Cd= | 0.27645
alpha (deg) | Cl | Cd | Cm | Cl/Cd
-15.5 | -0.414 | 0.35812 | -0.002 | -1.157
-15 | -0.44 | 0.31351 | -0.003 | -1.403
-14.5 | -0.461 | 0.29031 | -0.003 | -1.588
-14 | -0.481 | 0.25167 | -0.003 | -1.911
-13.5 | -0.5 | 0.22997 | -0.003 | -2.173
-13 | -0.517 | 0.21499 | -0.003 | -2.406
-12.5 | -0.533 | 0.18989 | -0.004 | -2.807
-12 | -0.547 | 0.17567 | -0.004 | -3.112
-11.5 | -0.558 | 0.15885 | -0.004 | -3.511
-11 | -0.565 | 0.14491 | -0.004 | -3.902
-10.5 | -0.57 | 0.12749 | -0.005 | -4.467
-10 | -0.57 | 0.11687 | -0.005 | -4.874
-9.5 | -0.565 | 0.10265 | -0.006 | -5.508
-9 | -0.556 | 0.09534 | -0.006 | -5.837
-8.5 | -0.543 | 0.08632 | -0.006 | -6.289
-8 | -0.525 | 0.07726 | -0.007 | -6.791
-7.5 | -0.502 | 0.07194 | -0.007 | -6.975
-7 | -0.475 | 0.06419 | -0.007 | -7.396
-6.5 | -0.444 | 0.05952 | -0.008 | -7.453
-6 | -0.409 | 0.05482 | -0.008 | -7.462
-5.5 | -0.371 | 0.05115 | -0.008 | -7.259
-5 | -0.331 | 0.04812 | -0.009 | -6.87
-4.5 | -0.288 | 0.0446 | -0.009 | -6.448
-4 | -0.243 | 0.04189 | -0.01 | -5.807
-3.5 | -0.198 | 0.03995 | -0.01 | -4.956
-3 | -0.152 | 0.03808 | -0.012 | -3.994
-2.5 | -0.106 | 0.03658 | -0.013 | -2.886
-2 | -0.072 | 0.01737 | -0.027 | -4.135
-1.5 | -0.013 | 0.01718 | -0.028 | -0.754
-1 | 0.045 | 0.01642 | -0.028 | 2.746
-0.5 | 0.103 | 0.01637 | -0.029 | 6.302
0 | 0.159 | 0.0169 | -0.03 | 9.416
0.5 | 0.216 | 0.017 | -0.031 | 12.726
1 | 0.273 | 0.01714 | -0.032 | 15.95
1.5 | 0.33 | 0.01735 | -0.032 | 19.003
2 | 0.386 | 0.01757 | -0.033 | 21.961
2.5 | 0.442 | 0.01783 | -0.034 | 24.77
3 | 0.497 | 0.01815 | -0.035 | 27.377
3.5 | 0.566 | 0.01986 | -0.037 | 28.517
4 | 0.51 | 0.03858 | -0.02 | 13.22
4.5 | 0.551 | 0.04135 | -0.018 | 13.323
5 | 0.591 | 0.04419 | -0.017 | 13.374
5.5 | 0.629 | 0.04739 | -0.016 | 13.278
6 | 0.665 | 0.05097 | -0.016 | 13.039
6.5 | 0.697 | 0.05439 | -0.016 | 12.813
7 | 0.725 | 0.05897 | -0.016 | 12.3
7.5 | 0.749 | 0.065 | -0.015 | 11.528
8 | 0.769 | 0.07012 | -0.015 | 10.967
8.5 | 0.784 | 0.07712 | -0.015 | 10.164
9 | 0.794 | 0.08442 | -0.015 | 9.4
9.5 | 0.798 | 0.09349 | -0.015 | 8.537
10 | 0.798 | 0.1042 | -0.015 | 7.656
10.5 | 0.793 | 0.11265 | -0.015 | 7.035
11 | 0.783 | 0.1279 | -0.016 | 6.121
11.5 | 0.763 | 0.14195 | -0.016 | 5.375
12 | 0.737 | 0.15872 | -0.016 | 4.641
12.5 | 0.707 | 0.17676 | -0.016 | 4
13 | 0.675 | 0.18979 | -0.016 | 3.556
13.5 | 0.641 | 0.22417 | -0.016 | 2.86
14 | 0.606 | 0.24665 | -0.016 | 2.458
14.5 | 0.571 | 0.27645 | -0.017 | 2.067

## 4. Re 50k Mach 0.10 (2)
BIGFOIL.COM POLAR EXPORT
NACA67-210 a=0.6
NACA67-210 a=0.6 |  |  |  | Cl Max: | 0.8992 | at alpha= | 8 | deg
XFOIL ncrit=9 |  |  |  | L/D Max: | 23.302 | at alpha= | 6 | deg
Re: | 50000 |  |  | Cd Min: | 0.23697 | at alpha= | -20 | deg
Mach: | 0.1 |  |  | Cl=0 at alpha= | 1.2171 | deg
|  |  |  | @ Cl=0.1, Cd= | 0.027574
|  |  |  | @ Cl=0.4, Cd= | 0.038071
|  |  |  | @ Cl=0.6, Cd= | 0.035286
alpha (deg) | Cl | Cd | Cm | Cl/Cd
-20 | -0.6572 | 0.23697 | 0.0152 | -2.7733
-19.5 | -0.6412 | 0.23117 | 0.0114 | -2.7737
-19 | -0.631 | 0.22859 | 0.0063 | -2.7604
-18.5 | -0.6333 | 0.23184 | 0.0003 | -2.7316
-18 | -0.5949 | 0.21262 | 0.0004 | -2.7979
-17.5 | -0.5861 | 0.20946 | -0.0042 | -2.7981
-17 | -0.571 | 0.20189 | -0.0073 | -2.8283
-16.5 | -0.5523 | 0.19426 | -0.0096 | -2.8431
-16 | -0.5556 | 0.19376 | -0.0148 | -2.8675
-15.5 | -0.5264 | 0.18145 | -0.0156 | -2.9011
-15 | -0.5266 | 0.17865 | -0.0198 | -2.9477
-14.5 | -0.5035 | 0.16876 | -0.0209 | -2.9835
-14 | -0.5147 | 0.16722 | -0.0255 | -3.078
-13.5 | -0.4936 | 0.15798 | -0.0262 | -3.1244
-13 | -0.4769 | 0.14983 | -0.0271 | -3.1829
-12.5 | -0.4703 | 0.14322 | -0.0288 | -3.2838
-12 | -0.4709 | 0.13756 | -0.0308 | -3.4232
-11.5 | -0.4662 | 0.13114 | -0.0316 | -3.555
-11 | -0.456 | 0.12435 | -0.0312 | -3.6671
-10.5 | -0.4599 | 0.11915 | -0.031 | -3.8598
-10 | -0.4537 | 0.11284 | -0.0291 | -4.0207
-9.5 | -0.4614 | 0.10773 | -0.0265 | -4.2829
-9 | -0.4902 | 0.10472 | -0.0228 | -4.6811
-8.5 | -0.4661 | 0.09759 | -0.0177 | -4.7761
-8 | -0.4678 | 0.09273 | -0.0117 | -5.0448
-7.5 | -0.4617 | 0.08791 | -0.0047 | -5.252
-7 | -0.435 | 0.08289 | 0.003 | -5.2479
-6 | -0.409 | 0.07223 | 0.013 | -5.6625
-5 | -0.622 | 0.04985 | -0.0053 | -12.4774
-4.5 | -0.5869 | 0.04274 | -0.0022 | -13.7319
-4 | -0.545 | 0.0376 | 0.001 | -14.4947
-3.5 | -0.4969 | 0.03321 | 0.0035 | -14.9624
-2.5 | -0.1715 | 0.02496 | -0.0254 | -6.871
-2 | -0.1496 | 0.02481 | -0.0204 | -6.0298
-1.5 | -0.1274 | 0.02473 | -0.0156 | -5.1516
-1 | -0.1047 | 0.02471 | -0.0108 | -4.2372
-0.5 | -0.0818 | 0.02475 | -0.0061 | -3.3051
0 | -0.0586 | 0.02485 | -0.0014 | -2.3581
0.5 | -0.035 | 0.02502 | 0.003 | -1.3989
1 | -0.0109 | 0.02527 | 0.0073 | -0.43134
1.5 | 0.0142 | 0.02561 | 0.0113 | 0.55447
2 | 0.0401 | 0.02606 | 0.015 | 1.5388
2.5 | 0.0672 | 0.02666 | 0.0183 | 2.5206
3 | 0.0956 | 0.02743 | 0.0211 | 3.4852
3.5 | 0.1249 | 0.02839 | 0.0234 | 4.3994
4 | 0.1545 | 0.02958 | 0.0253 | 5.2231
4.5 | 0.1836 | 0.03102 | 0.0267 | 5.9188
5 | 0.2117 | 0.03278 | 0.0278 | 6.4582
5.5 | 0.3728 | 0.03845 | 0.0045 | 9.6957
6 | 0.7678 | 0.03295 | -0.0204 | 23.302
6.5 | 0.8339 | 0.03851 | -0.0206 | 21.6541
7 | 0.8647 | 0.04351 | -0.0151 | 19.8736
7.5 | 0.8853 | 0.04989 | -0.0088 | 17.745
8 | 0.8992 | 0.05707 | -0.0027 | 15.7561
8.5 | 0.8765 | 0.06303 | 0.0075 | 13.9061
9 | 0.8659 | 0.07187 | 0.0133 | 12.0481
9.5 | 0.7807 | 0.08058 | 0.0195 | 9.6885
10.5 | 0.6202 | 0.1164 | -0.0112 | 5.3282
11 | 0.6221 | 0.1235 | -0.0112 | 5.0372
11.5 | 0.6319 | 0.13125 | -0.0113 | 4.8145
12 | 0.6444 | 0.13893 | -0.0113 | 4.6383
12.5 | 0.6609 | 0.14684 | -0.0111 | 4.5008
13 | 0.6563 | 0.15272 | -0.013 | 4.2974

## 5. Re 50k Mach 0.25 (1)
BIGFOIL.COM POLAR EXPORT
NACA67-210 a=0.6
NACA67-210 a=0.6 |  |  |  | Cl Max: | 0.759 | at alpha= | 8.5 | deg
JavaFoil+Calcfoil stall+Eppler ext transition |  |  |  | L/D Max: | 28.753 | at alpha= | 3.5 | deg
Re: | 50000 |  |  | Cd Min: | 0.01655 | at alpha= | -0.5 | deg
Mach: | 0.25 |  |  | Cl=0 at alpha= | -1.3898 | deg
|  |  |  | @ Cl=0.1, Cd= | 0.016554
|  |  |  | @ Cl=0.4, Cd= | 0.46058
|  |  |  | @ Cl=0.6, Cd= | 0.46058
alpha (deg) | Cl | Cd | Cm | Cl/Cd
-13.5 | -0.182 | 0.63923 | -0.004 | -0.284
-13 | -0.247 | 0.40796 | -0.004 | -0.605
-12.5 | -0.301 | 0.3168 | -0.004 | -0.95
-12 | -0.349 | 0.29425 | -0.004 | -1.188
-11.5 | -0.393 | 0.23323 | -0.004 | -1.683
-11 | -0.43 | 0.18417 | -0.005 | -2.336
-10.5 | -0.461 | 0.16924 | -0.005 | -2.727
-10 | -0.486 | 0.14192 | -0.005 | -3.423
-9.5 | -0.503 | 0.12113 | -0.005 | -4.151
-9 | -0.512 | 0.10851 | -0.006 | -4.718
-8.5 | -0.513 | 0.0957 | -0.006 | -5.363
-8 | -0.507 | 0.08558 | -0.007 | -5.921
-7.5 | -0.493 | 0.07557 | -0.007 | -6.523
-7 | -0.472 | 0.06891 | -0.007 | -6.855
-6.5 | -0.446 | 0.06245 | -0.008 | -7.137
-6 | -0.414 | 0.05741 | -0.008 | -7.21
-5.5 | -0.378 | 0.05276 | -0.009 | -7.158
-5 | -0.337 | 0.0494 | -0.009 | -6.831
-4.5 | -0.294 | 0.04522 | -0.009 | -6.504
-4 | -0.249 | 0.04247 | -0.01 | -5.867
-3.5 | -0.203 | 0.04032 | -0.01 | -5.035
-3 | -0.156 | 0.03844 | -0.012 | -4.059
-2.5 | -0.108 | 0.03683 | -0.013 | -2.942
-2 | -0.074 | 0.01753 | -0.028 | -4.206
-1.5 | -0.013 | 0.01734 | -0.029 | -0.768
-1 | 0.046 | 0.01659 | -0.029 | 2.789
-0.5 | 0.106 | 0.01655 | -0.03 | 6.402
0 | 0.163 | 0.01707 | -0.031 | 9.577
0.5 | 0.222 | 0.01718 | -0.032 | 12.933
1 | 0.281 | 0.01733 | -0.032 | 16.201
1.5 | 0.339 | 0.01754 | -0.033 | 19.298
2 | 0.396 | 0.01779 | -0.034 | 22.286
2.5 | 0.454 | 0.01806 | -0.035 | 25.11
3 | 0.51 | 0.0184 | -0.036 | 27.721
3.5 | 0.581 | 0.02021 | -0.038 | 28.753
4 | 0.522 | 0.03911 | -0.02 | 13.355
4.5 | 0.564 | 0.04184 | -0.018 | 13.482
5 | 0.604 | 0.04489 | -0.017 | 13.465
5.5 | 0.642 | 0.0482 | -0.016 | 13.32
6 | 0.676 | 0.05255 | -0.016 | 12.862
6.5 | 0.705 | 0.05641 | -0.016 | 12.5
7 | 0.729 | 0.0615 | -0.016 | 11.85
7.5 | 0.746 | 0.06715 | -0.015 | 11.11
8 | 0.756 | 0.07509 | -0.015 | 10.072
8.5 | 0.759 | 0.08428 | -0.015 | 9.005
9 | 0.753 | 0.09348 | -0.015 | 8.058
9.5 | 0.739 | 0.1076 | -0.015 | 6.868
10 | 0.716 | 0.12482 | -0.016 | 5.738
10.5 | 0.685 | 0.14269 | -0.016 | 4.802
11 | 0.646 | 0.16915 | -0.016 | 3.821
11.5 | 0.59 | 0.20035 | -0.016 | 2.947
12 | 0.524 | 0.2311 | -0.017 | 2.266
12.5 | 0.451 | 0.28404 | -0.017 | 1.587
13 | 0.372 | 0.35461 | -0.017 | 1.05
13.5 | 0.286 | 0.46058 | -0.017 | 0.622

## 6. Re 50k Mach 0.25 (2)
BIGFOIL.COM POLAR EXPORT
NACA67-210 a=0.6
NACA67-210 a=0.6 |  |  |  | Cl Max: | 0.8828 | at alpha= | 7.5 | deg
XFOIL ncrit=9 |  |  |  | L/D Max: | 22.7395 | at alpha= | 6 | deg
Re: | 50000 |  |  | Cd Min: | 0.2406 | at alpha= | -20 | deg
Mach: | 0.25 |  |  | Cl=0 at alpha= | 1.2087 | deg
|  |  |  | @ Cl=0.1, Cd= | 0.028108
|  |  |  | @ Cl=0.4, Cd= | 0.031269
|  |  |  | @ Cl=0.6, Cd= | 0.028797
alpha (deg) | Cl | Cd | Cm | Cl/Cd
-20 | -0.6662 | 0.2406 | 0.016 | -2.7689
-19.5 | -0.6515 | 0.23601 | 0.0113 | -2.7605
-19 | -0.6468 | 0.2373 | 0.0053 | -2.7257
-18.5 | -0.6178 | 0.22218 | 0.0039 | -2.7806
-18 | -0.6013 | 0.21603 | 0.0003 | -2.7834
-17.5 | -0.6011 | 0.21742 | -0.0057 | -2.7647
-17 | -0.57 | 0.20296 | -0.0066 | -2.8084
-16.5 | -0.5601 | 0.19875 | -0.0108 | -2.8181
-16 | -0.5452 | 0.19125 | -0.0138 | -2.8507
-15.5 | -0.5285 | 0.18425 | -0.0163 | -2.8684
-15 | -0.5256 | 0.18009 | -0.0204 | -2.9185
-14 | -0.4915 | 0.16444 | -0.0239 | -2.9889
-13.5 | -0.4913 | 0.15975 | -0.027 | -3.0754
-13 | -0.4866 | 0.15446 | -0.0292 | -3.1503
-12.5 | -0.4698 | 0.14616 | -0.0299 | -3.2143
-12 | -0.4595 | 0.13918 | -0.0308 | -3.3015
-11.5 | -0.4551 | 0.13297 | -0.0316 | -3.4226
-11 | -0.4603 | 0.12796 | -0.0323 | -3.5972
-10 | -0.4624 | 0.11676 | -0.0296 | -3.9603
-9.5 | -0.4588 | 0.1107 | -0.0264 | -4.1445
-9 | -0.463 | 0.10552 | -0.0225 | -4.3878
-8.5 | -0.4642 | 0.10008 | -0.0177 | -4.6383
-8 | -0.4833 | 0.09665 | -0.0111 | -5.0005
-7.5 | -0.4683 | 0.0909 | -0.0042 | -5.1518
-7 | -0.4467 | 0.08602 | 0.004 | -5.193
-5 | -0.6314 | 0.05242 | -0.0065 | -12.045
-4.5 | -0.6011 | 0.04525 | -0.0032 | -13.284
-4 | -0.5626 | 0.03972 | 0.0003 | -14.1641
-3.5 | -0.516 | 0.03488 | 0.003 | -14.7936
-3 | -0.4656 | 0.03123 | 0.0052 | -14.9087
-2.5 | -0.1774 | 0.02546 | -0.0264 | -6.9678
-2 | -0.1544 | 0.02529 | -0.0213 | -6.1052
-1.5 | -0.1311 | 0.0252 | -0.0163 | -5.2024
-1 | -0.1075 | 0.02517 | -0.0114 | -4.271
-0.5 | -0.0837 | 0.02522 | -0.0066 | -3.3188
0 | -0.0597 | 0.02533 | -0.0019 | -2.3569
0.5 | -0.0354 | 0.0255 | 0.0027 | -1.3882
1 | -0.0106 | 0.02576 | 0.0071 | -0.41149
1.5 | 0.0148 | 0.02612 | 0.0113 | 0.56662
2 | 0.041 | 0.02659 | 0.0151 | 1.5419
2.5 | 0.0681 | 0.0272 | 0.0186 | 2.5037
3 | 0.0965 | 0.02799 | 0.0216 | 3.4477
3.5 | 0.1258 | 0.02898 | 0.024 | 4.3409
4 | 0.1553 | 0.03022 | 0.026 | 5.139
4.5 | 0.1844 | 0.03174 | 0.0276 | 5.8097
5 | 0.2123 | 0.03359 | 0.0287 | 6.3203
5.5 | 0.641 | 0.02829 | -0.0064 | 22.6582
6 | 0.7952 | 0.03497 | -0.0197 | 22.7395
6.5 | 0.8497 | 0.04076 | -0.0178 | 20.8464
7 | 0.8713 | 0.04602 | -0.011 | 18.9331
7.5 | 0.8828 | 0.05236 | -0.0037 | 16.8602
8 | 0.8754 | 0.05835 | 0.0052 | 15.0026
8.5 | 0.854 | 0.06519 | 0.0134 | 13.1002
9 | 0.8171 | 0.07227 | 0.0204 | 11.3062
9.5 | 0.7609 | 0.08078 | 0.0241 | 9.4194
10 | 0.6917 | 0.09664 | 0.0139 | 7.1575
10.5 | 0.6157 | 0.11861 | -0.0107 | 5.191
11 | 0.6168 | 0.12571 | -0.0109 | 4.9065
11.5 | 0.6474 | 0.13554 | -0.0108 | 4.7764
12 | 0.6459 | 0.1417 | -0.0113 | 4.5582
12.5 | 0.6441 | 0.14798 | -0.0126 | 4.3526

## 7. Re 50k Mach 0.50 (1)
BIGFOIL.COM POLAR EXPORT
NACA67-210 a=0.6
NACA67-210 a=0.6 |  |  |  | Cl Max: | 1.125 | at alpha= | 20 | deg
JavaFoil+Calcfoil stall+Eppler ext transition |  |  |  | L/D Max: | 27.55 | at alpha= | 3 | deg
Re: | 50000 |  |  | Cd Min: | 0.01734 | at alpha= | -0.5 | deg
Mach: | 0.5 |  |  | Cl=0 at alpha= | -1.3881 | deg
|  |  |  | @ Cl=0.1, Cd= | 0.017348
|  |  |  | @ Cl=0.4, Cd= | 0.01854
|  |  |  | @ Cl=0.6, Cd= | 0.043017
alpha (deg) | Cl | Cd | Cm | Cl/Cd
-20 | -0.995 | 0.4202 | -0.001 | -2.368
-19.5 | -0.966 | 0.40542 | -0.001 | -2.383
-19 | -0.94 | 0.41061 | -0.002 | -2.29
-18.5 | -0.914 | 0.40767 | -0.002 | -2.243
-18 | -0.889 | 0.40939 | -0.002 | -2.17
-17.5 | -0.863 | 0.40524 | -0.003 | -2.129
-17 | -0.837 | 0.40142 | -0.003 | -2.084
-16.5 | -0.808 | 0.35817 | -0.003 | -2.257
-16 | -0.782 | 0.36202 | -0.004 | -2.16
-15.5 | -0.756 | 0.35363 | -0.004 | -2.138
-15 | -0.73 | 0.33133 | -0.005 | -2.202
-14.5 | -0.703 | 0.32777 | -0.005 | -2.146
-14 | -0.677 | 0.32361 | -0.005 | -2.092
-13.5 | -0.649 | 0.28042 | -0.005 | -2.315
-13 | -0.623 | 0.28384 | -0.006 | -2.194
-12.5 | -0.596 | 0.27577 | -0.006 | -2.162
-12 | -0.57 | 0.27144 | -0.007 | -2.099
-11.5 | -0.543 | 0.26781 | -0.007 | -2.029
-11 | -0.517 | 0.26416 | -0.007 | -1.956
-10.5 | -0.489 | 0.25102 | -0.007 | -1.948
-10 | -0.462 | 0.2245 | -0.007 | -2.06
-9.5 | -0.436 | 0.21894 | -0.008 | -1.99
-9 | -0.409 | 0.22027 | -0.008 | -1.857
-8.5 | -0.382 | 0.22236 | -0.008 | -1.719
-8 | -0.355 | 0.19074 | -0.008 | -1.861
-7.5 | -0.328 | 0.1953 | -0.008 | -1.68
-7 | -0.301 | 0.19067 | -0.008 | -1.581
-6.5 | -0.275 | 0.17785 | -0.009 | -1.544
-6 | -0.248 | 0.14042 | -0.008 | -1.763
-5.5 | -0.37 | 0.07233 | -0.009 | -5.114
-5 | -0.354 | 0.05878 | -0.01 | -6.014
-4.5 | -0.316 | 0.05092 | -0.01 | -6.212
-4 | -0.272 | 0.04613 | -0.011 | -5.9
-3.5 | -0.224 | 0.04252 | -0.011 | -5.264
-3 | -0.173 | 0.03989 | -0.012 | -4.332
-2.5 | -0.12 | 0.03791 | -0.014 | -3.173
-2 | -0.067 | 0.03642 | -0.016 | -1.831
-1.5 | -0.015 | 0.01809 | -0.032 | -0.819
-1 | 0.052 | 0.01737 | -0.032 | 2.966
-0.5 | 0.118 | 0.01734 | -0.033 | 6.806
0 | 0.182 | 0.01783 | -0.034 | 10.236
0.5 | 0.248 | 0.01797 | -0.035 | 13.803
1 | 0.313 | 0.01817 | -0.036 | 17.254
1.5 | 0.378 | 0.01843 | -0.037 | 20.484
2 | 0.442 | 0.01875 | -0.038 | 23.572
2.5 | 0.505 | 0.01913 | -0.039 | 26.417
3 | 0.582 | 0.02112 | -0.041 | 27.55
3.5 | 0.529 | 0.03842 | -0.022 | 13.774
4 | 0.576 | 0.04132 | -0.019 | 13.929
4.5 | 0.619 | 0.04436 | -0.018 | 13.948
5 | 0.653 | 0.04939 | -0.018 | 13.218
5.5 | 0.672 | 0.0549 | -0.017 | 12.234
6 | 0.657 | 0.0658 | -0.016 | 9.977
6.5 | 0.421 | 0.15462 | -0.015 | 2.725
7 | 0.448 | 0.14287 | -0.016 | 3.134
7.5 | 0.475 | 0.18137 | -0.019 | 2.616
8 | 0.501 | 0.1848 | -0.019 | 2.71
8.5 | 0.527 | 0.19748 | -0.019 | 2.669
9 | 0.554 | 0.20698 | -0.023 | 2.677
9.5 | 0.58 | 0.21078 | -0.023 | 2.754
10 | 0.607 | 0.22912 | -0.023 | 2.647
10.5 | 0.633 | 0.23556 | -0.024 | 2.685
11 | 0.66 | 0.2901 | -0.026 | 2.275
11.5 | 0.686 | 0.29327 | -0.027 | 2.339
12 | 0.712 | 0.29322 | -0.027 | 2.427
12.5 | 0.738 | 0.29665 | -0.028 | 2.486
13 | 0.763 | 0.29905 | -0.028 | 2.553
13.5 | 0.791 | 0.32295 | -0.031 | 2.449
14 | 0.817 | 0.30128 | -0.031 | 2.711
14.5 | 0.842 | 0.33061 | -0.032 | 2.548
15 | 0.868 | 0.32595 | -0.032 | 2.663
15.5 | 0.893 | 0.35828 | -0.033 | 2.494
16 | 0.921 | 0.36053 | -0.035 | 2.556
16.5 | 0.946 | 0.37395 | -0.036 | 2.531
17 | 0.972 | 0.3883 | -0.036 | 2.503
17.5 | 0.997 | 0.40338 | -0.037 | 2.472
18 | 1.022 | 0.38785 | -0.038 | 2.636
18.5 | 1.05 | 0.39959 | -0.04 | 2.629
19 | 1.075 | 0.4232 | -0.04 | 2.541
19.5 | 1.1 | 0.42037 | -0.041 | 2.617
20 | 1.125 | 0.4291 | -0.041 | 2.622

## 8. Re 50k Mach 0.50 (2)
BIGFOIL.COM POLAR EXPORT
NACA67-210 a=0.6
NACA67-210 a=0.6 |  |  |  | Cl Max: | 0.9232 | at alpha= | 20 | deg
XFOIL ncrit=9 |  |  |  | L/D Max: | 21.9489 | at alpha= | 5.5 | deg
Re: | 50000 |  |  | Cd Min: | 0.28413 | at alpha= | 20 | deg
Mach: | 0.5 |  |  | Cl=0 at alpha= | 1.1823 | deg
|  |  |  | @ Cl=0.1, Cd= | 0.030477
|  |  |  | @ Cl=0.4, Cd= | 0.03377
|  |  |  | @ Cl=0.6, Cd= | 0.029293
alpha (deg) | Cl | Cd | Cm | Cl/Cd
-20 | -0.7185 | 0.26344 | 0.0179 | -2.7274
-19.5 | -0.6939 | 0.25276 | 0.0143 | -2.7453
-19 | -0.6744 | 0.24633 | 0.0094 | -2.7378
-18.5 | -0.668 | 0.24877 | 0.0025 | -2.6852
-18 | -0.633 | 0.23057 | 0.0008 | -2.7454
-17.5 | -0.6193 | 0.22699 | -0.0045 | -2.7283
-17 | -0.5966 | 0.21702 | -0.008 | -2.7491
-16.5 | -0.5765 | 0.20947 | -0.0115 | -2.7522
-16 | -0.5649 | 0.2047 | -0.0162 | -2.7596
-15 | -0.5254 | 0.18816 | -0.022 | -2.7923
-14.5 | -0.5206 | 0.18521 | -0.0259 | -2.8109
-14 | -0.4954 | 0.17478 | -0.0274 | -2.8344
-13.5 | -0.4787 | 0.16702 | -0.0294 | -2.8661
-13 | -0.4698 | 0.16097 | -0.0317 | -2.9186
-12.5 | -0.4646 | 0.15546 | -0.0334 | -2.9886
-12 | -0.46 | 0.14986 | -0.0344 | -3.0695
-11.5 | -0.4399 | 0.14135 | -0.0337 | -3.1121
-11 | -0.4452 | 0.1371 | -0.0332 | -3.2473
-10.5 | -0.4344 | 0.12988 | -0.0315 | -3.3446
-10 | -0.4418 | 0.12558 | -0.0292 | -3.5181
-9.5 | -0.4333 | 0.11886 | -0.0262 | -3.6455
-9 | -0.4349 | 0.11352 | -0.0224 | -3.831
-8.5 | -0.4548 | 0.11014 | -0.0175 | -4.1293
-8 | -0.4294 | 0.10254 | -0.0127 | -4.1876
-7.5 | -0.4296 | 0.09763 | -0.0066 | -4.4003
-7 | -0.415 | 0.0915 | -0.002 | -4.5355
-5.5 | -0.6307 | 0.06939 | -0.0152 | -9.0892
-5 | -0.6383 | 0.06196 | -0.0119 | -10.3018
-4.5 | -0.636 | 0.05493 | -0.008 | -11.5784
-4 | -0.6179 | 0.04811 | -0.0038 | -12.8435
-3.5 | -0.5849 | 0.04227 | 0.0002 | -13.8372
-3 | -0.5407 | 0.03739 | 0.004 | -14.4611
-2.5 | -0.4861 | 0.03306 | 0.0066 | -14.7036
-2 | -0.1775 | 0.0274 | -0.0254 | -6.4781
-1.5 | -0.1487 | 0.02726 | -0.0196 | -5.4549
-1 | -0.1209 | 0.02721 | -0.0141 | -4.4432
-0.5 | -0.0932 | 0.02726 | -0.0088 | -3.4189
0 | -0.0654 | 0.0274 | -0.0036 | -2.3869
0.5 | -0.0377 | 0.02763 | 0.0014 | -1.3645
1 | -0.0101 | 0.02795 | 0.0063 | -0.36136
1.5 | 0.0176 | 0.02837 | 0.011 | 0.62037
2 | 0.0455 | 0.02893 | 0.0154 | 1.5728
2.5 | 0.0736 | 0.02964 | 0.0195 | 2.4831
3 | 0.102 | 0.03054 | 0.0232 | 3.3399
3.5 | 0.1307 | 0.0317 | 0.0263 | 4.123
4 | 0.1597 | 0.03316 | 0.0289 | 4.816
4.5 | 0.2481 | 0.03717 | 0.0191 | 6.6747
5 | 0.6207 | 0.02883 | 0.0009 | 21.5297
5.5 | 0.8075 | 0.03679 | -0.0137 | 21.9489
6 | 0.8486 | 0.04243 | -0.0086 | 20
6.5 | 0.8534 | 0.04788 | 0.0006 | 17.8237
7 | 0.838 | 0.05317 | 0.0108 | 15.7608
7.5 | 0.8092 | 0.05856 | 0.0207 | 13.8183
8 | 0.7696 | 0.06435 | 0.0291 | 11.9596
8.5 | 0.7301 | 0.0718 | 0.0326 | 10.1685
9 | 0.6992 | 0.08112 | 0.0316 | 8.6193
9.5 | 0.6859 | 0.09133 | 0.0286 | 7.5101
10 | 0.659 | 0.10462 | 0.0191 | 6.299
10.5 | 0.6452 | 0.11746 | 0.0105 | 5.4929
11 | 0.6177 | 0.13562 | -0.0096 | 4.5546
11.5 | 0.6189 | 0.14209 | -0.0106 | 4.3557
12.5 | 0.6549 | 0.15976 | -0.0138 | 4.0993
13 | 0.6608 | 0.16579 | -0.0157 | 3.9858
13.5 | 0.6819 | 0.17495 | -0.0175 | 3.8977
14 | 0.6913 | 0.18151 | -0.0206 | 3.8086
14.5 | 0.7064 | 0.18913 | -0.0236 | 3.735
15 | 0.7241 | 0.19724 | -0.0268 | 3.6712
15.5 | 0.7413 | 0.2051 | -0.0301 | 3.6143
16 | 0.7605 | 0.21335 | -0.0335 | 3.5646
16.5 | 0.7855 | 0.22395 | -0.0363 | 3.5075
17 | 0.7979 | 0.22899 | -0.0412 | 3.4844
17.5 | 0.8144 | 0.23636 | -0.046 | 3.4456
18 | 0.8486 | 0.25222 | -0.0478 | 3.3645
18.5 | 0.853 | 0.252 | -0.055 | 3.3849
19 | 0.8819 | 0.26585 | -0.0577 | 3.3173
19.5 | 0.893 | 0.26793 | -0.0644 | 3.333
20 | 0.9232 | 0.28413 | -0.0668 | 3.2492

## 9. Re 100k Mach 0.00 (1)
BIGFOIL.COM POLAR EXPORT
NACA67-210 a=0.6
NACA67-210 a=0.6 |  |  |  | Cl Max: | 0.807 | at alpha= | 10 | deg
JavaFoil+Calcfoil stall+Eppler ext transition |  |  |  | L/D Max: | 38.629 | at alpha= | 4.5 | deg
Re: | 100000 |  |  | Cd Min: | 0.01178 | at alpha= | -0.5 | deg
Mach: | 0 |  |  | Cl=0 at alpha= | -1.3879 | deg
|  |  |  | @ Cl=0.1, Cd= | 0.011782
|  |  |  | @ Cl=0.4, Cd= | 0.012801
|  |  |  | @ Cl=0.6, Cd= | 0.21439
alpha (deg) | Cl | Cd | Cm | Cl/Cd
-15.5 | -0.458 | 0.25935 | -0.002 | -1.766
-15 | -0.481 | 0.23901 | -0.003 | -2.011
-14.5 | -0.499 | 0.20862 | -0.003 | -2.392
-14 | -0.516 | 0.19305 | -0.003 | -2.671
-13.5 | -0.531 | 0.17312 | -0.003 | -3.07
-13 | -0.546 | 0.16234 | -0.003 | -3.361
-12.5 | -0.558 | 0.14981 | -0.004 | -3.725
-12 | -0.568 | 0.13945 | -0.004 | -4.076
-11.5 | -0.576 | 0.12445 | -0.004 | -4.629
-11 | -0.581 | 0.11471 | -0.005 | -5.062
-10.5 | -0.582 | 0.1044 | -0.005 | -5.573
-10 | -0.579 | 0.09682 | -0.005 | -5.983
-9.5 | -0.573 | 0.08537 | -0.006 | -6.707
-9 | -0.562 | 0.07947 | -0.006 | -7.066
-8.5 | -0.546 | 0.07255 | -0.006 | -7.528
-8 | -0.526 | 0.06702 | -0.007 | -7.855
-7.5 | -0.502 | 0.06277 | -0.007 | -8.006
-7 | -0.475 | 0.05671 | -0.007 | -8.369
-6.5 | -0.443 | 0.05275 | -0.008 | -8.395
-6 | -0.408 | 0.04907 | -0.008 | -8.313
-5.5 | -0.37 | 0.04597 | -0.008 | -8.049
-5 | -0.329 | 0.04332 | -0.009 | -7.603
-4.5 | -0.286 | 0.04047 | -0.009 | -7.077
-4 | -0.242 | 0.0383 | -0.01 | -6.324
-3.5 | -0.197 | 0.03655 | -0.011 | -5.394
-3 | -0.152 | 0.0346 | -0.013 | -4.384
-2.5 | -0.13 | 0.0142 | -0.027 | -9.144
-2 | -0.072 | 0.01398 | -0.028 | -5.12
-1.5 | -0.013 | 0.01217 | -0.028 | -1.061
-1 | 0.045 | 0.01182 | -0.028 | 3.814
-0.5 | 0.103 | 0.01178 | -0.029 | 8.763
0 | 0.159 | 0.01224 | -0.03 | 13.005
0.5 | 0.216 | 0.01232 | -0.031 | 17.544
1 | 0.273 | 0.01243 | -0.032 | 21.992
1.5 | 0.329 | 0.01258 | -0.033 | 26.194
2 | 0.386 | 0.01275 | -0.033 | 30.247
2.5 | 0.441 | 0.01295 | -0.034 | 34.086
3 | 0.496 | 0.0132 | -0.035 | 37.587
3.5 | 0.565 | 0.01642 | -0.037 | 34.399
4 | 0.619 | 0.01693 | -0.038 | 36.594
4.5 | 0.672 | 0.0174 | -0.038 | 38.629
5 | 0.589 | 0.04042 | -0.018 | 14.575
5.5 | 0.627 | 0.04305 | -0.016 | 14.56
6 | 0.663 | 0.04632 | -0.016 | 14.303
6.5 | 0.695 | 0.04922 | -0.016 | 14.123
7 | 0.724 | 0.05284 | -0.016 | 13.707
7.5 | 0.749 | 0.05826 | -0.016 | 12.861
8 | 0.77 | 0.06231 | -0.016 | 12.358
8.5 | 0.786 | 0.06728 | -0.016 | 11.687
9 | 0.798 | 0.07272 | -0.016 | 10.973
9.5 | 0.805 | 0.08111 | -0.016 | 9.922
10 | 0.807 | 0.088 | -0.016 | 9.171
10.5 | 0.805 | 0.09479 | -0.016 | 8.491
11 | 0.798 | 0.10414 | -0.016 | 7.667
11.5 | 0.782 | 0.11866 | -0.015 | 6.593
12 | 0.76 | 0.12494 | -0.016 | 6.086
12.5 | 0.735 | 0.14027 | -0.016 | 5.242
13 | 0.707 | 0.14934 | -0.016 | 4.737
13.5 | 0.678 | 0.16651 | -0.016 | 4.071
14 | 0.647 | 0.18737 | -0.017 | 3.454
14.5 | 0.616 | 0.20589 | -0.017 | 2.991
15 | 0.585 | 0.21439 | -0.017 | 2.727

## 10. Re 100k Mach 0.00 (2)
BIGFOIL.COM POLAR EXPORT
NACA67-210 a=0.6
NACA67-210 a=0.6 |  |  |  | Cl Max: | 0.9076 | at alpha= | 8 | deg
XFOIL ncrit=9 |  |  |  | L/D Max: | 35.1706 | at alpha= | 4.5 | deg
Re: | 100000 |  |  | Cd Min: | 0.14185 | at alpha= | 13 | deg
Mach: | 0 |  |  | Cl=0 at alpha= | 1.4955 | deg
|  |  |  | @ Cl=0.1, Cd= | 0.023949
|  |  |  | @ Cl=0.4, Cd= | 0.027517
|  |  |  | @ Cl=0.6, Cd= | 0.02168
alpha (deg) | Cl | Cd | Cm | Cl/Cd
-12 | -0.4642 | 0.12934 | -0.0372 | -3.589
-11.5 | -0.4893 | 0.12466 | -0.0452 | -3.9251
-11 | -0.4564 | 0.11515 | -0.04 | -3.9635
-10.5 | -0.4717 | 0.1096 | -0.0429 | -4.3038
-10 | -0.5077 | 0.10473 | -0.0454 | -4.8477
-9.5 | -0.4912 | 0.09822 | -0.0385 | -5.001
-9 | -0.5307 | 0.09336 | -0.0375 | -5.6844
-8.5 | -0.585 | 0.08926 | -0.0335 | -6.5539
-8 | -0.6351 | 0.08508 | -0.028 | -7.4647
-7.5 | -0.6364 | 0.0782 | -0.0229 | -8.1381
-7 | -0.6823 | 0.07522 | -0.0177 | -9.0707
-6.5 | -0.6644 | 0.0666 | -0.0139 | -9.976
-5.5 | -0.6583 | 0.05492 | -0.0054 | -11.9865
-5 | -0.6435 | 0.04988 | -0.0011 | -12.901
-4 | -0.5489 | 0.03308 | 0.0061 | -16.5931
-3.5 | -0.5041 | 0.02832 | 0.0085 | -17.8001
-3 | -0.4579 | 0.02567 | 0.0109 | -17.8379
-2.5 | -0.4114 | 0.02319 | 0.0128 | -17.7404
-2 | -0.1525 | 0.02127 | -0.0199 | -7.1697
-1.5 | -0.1307 | 0.02121 | -0.0151 | -6.1622
-1 | -0.1087 | 0.02121 | -0.0103 | -5.1249
-0.5 | -0.0868 | 0.02127 | -0.0055 | -4.0809
0 | -0.0651 | 0.02136 | -0.0007 | -3.0478
0.5 | -0.0436 | 0.0215 | 0.004 | -2.0279
1 | -0.0221 | 0.0217 | 0.0087 | -1.0184
1.5 | 0.0002 | 0.02197 | 0.0131 | 0.0091033
2 | 0.0651 | 0.02325 | 0.0087 | 2.8
2.5 | 0.145 | 0.02485 | 0.0017 | 5.835
3 | 0.2244 | 0.02635 | -0.0047 | 8.5161
3.5 | 0.2988 | 0.02735 | -0.0096 | 10.925
4 | 0.3886 | 0.02785 | -0.0161 | 13.9533
4.5 | 0.6802 | 0.01934 | -0.0396 | 35.1706
5 | 0.6943 | 0.02176 | -0.032 | 31.9072
5.5 | 0.7305 | 0.0241 | -0.0281 | 30.3112
6 | 0.7866 | 0.02739 | -0.0276 | 28.7185
6.5 | 0.8407 | 0.03218 | -0.027 | 26.1249
7 | 0.8747 | 0.03668 | -0.0221 | 23.8468
7.5 | 0.9031 | 0.04245 | -0.0165 | 21.2744
8 | 0.9076 | 0.04978 | -0.0065 | 18.2322
9.5 | 0.8153 | 0.0775 | 0.0198 | 10.52
10 | 0.7449 | 0.08497 | 0.0219 | 8.7666
10.5 | 0.7255 | 0.09404 | 0.0205 | 7.7148
11 | 0.739 | 0.10215 | 0.0217 | 7.2345
11.5 | 0.6791 | 0.11516 | 0.0081 | 5.897
12 | 0.6759 | 0.12445 | 0.005 | 5.4311
12.5 | 0.7178 | 0.13204 | 0.0106 | 5.4362
13 | 0.6716 | 0.14185 | -0.0028 | 4.7346

## 11. Re 100k Mach 0.10 (1)
BIGFOIL.COM POLAR EXPORT
NACA67-210 a=0.6
NACA67-210 a=0.6 |  |  |  | Cl Max: | 0.798 | at alpha= | 9.5 | deg
JavaFoil+Calcfoil stall+Eppler ext transition |  |  |  | L/D Max: | 38.679 | at alpha= | 4.5 | deg
Re: | 100000 |  |  | Cd Min: | 0.0118 | at alpha= | -0.5 | deg
Mach: | 0.1 |  |  | Cl=0 at alpha= | -1.3879 | deg
|  |  |  | @ Cl=0.1, Cd= | 0.011803
|  |  |  | @ Cl=0.4, Cd= | 0.012836
|  |  |  | @ Cl=0.6, Cd= | 0.22055
alpha (deg) | Cl | Cd | Cm | Cl/Cd
-15.5 | -0.414 | 0.27924 | -0.002 | -1.484
-15 | -0.44 | 0.26213 | -0.003 | -1.678
-14.5 | -0.461 | 0.2283 | -0.003 | -2.02
-14 | -0.481 | 0.20714 | -0.003 | -2.322
-13.5 | -0.5 | 0.18302 | -0.003 | -2.731
-13 | -0.517 | 0.17485 | -0.003 | -2.959
-12.5 | -0.533 | 0.15726 | -0.004 | -3.39
-12 | -0.547 | 0.14528 | -0.004 | -3.764
-11.5 | -0.558 | 0.13175 | -0.004 | -4.233
-11 | -0.565 | 0.12061 | -0.005 | -4.688
-10.5 | -0.57 | 0.10905 | -0.005 | -5.223
-10 | -0.57 | 0.09906 | -0.005 | -5.751
-9.5 | -0.565 | 0.08931 | -0.006 | -6.332
-9 | -0.557 | 0.08256 | -0.006 | -6.741
-8.5 | -0.543 | 0.07467 | -0.006 | -7.271
-8 | -0.525 | 0.06805 | -0.007 | -7.71
-7.5 | -0.502 | 0.06311 | -0.007 | -7.951
-7 | -0.475 | 0.05743 | -0.007 | -8.266
-6.5 | -0.444 | 0.05295 | -0.008 | -8.378
-6 | -0.409 | 0.04933 | -0.008 | -8.292
-5.5 | -0.371 | 0.0463 | -0.008 | -8.02
-5 | -0.331 | 0.04322 | -0.009 | -7.649
-4.5 | -0.288 | 0.04062 | -0.009 | -7.08
-4 | -0.243 | 0.03841 | -0.01 | -6.335
-3.5 | -0.198 | 0.03664 | -0.011 | -5.406
-3 | -0.152 | 0.0346 | -0.013 | -4.406
-2.5 | -0.13 | 0.01423 | -0.027 | -9.167
-2 | -0.072 | 0.01398 | -0.028 | -5.143
-1.5 | -0.013 | 0.01378 | -0.028 | -0.942
-1 | 0.045 | 0.01184 | -0.029 | 3.826
-0.5 | 0.104 | 0.0118 | -0.029 | 8.788
0 | 0.16 | 0.01226 | -0.03 | 13.034
0.5 | 0.217 | 0.01234 | -0.031 | 17.607
1 | 0.275 | 0.01246 | -0.032 | 22.04
1.5 | 0.331 | 0.01261 | -0.033 | 26.248
2 | 0.387 | 0.01279 | -0.034 | 30.304
2.5 | 0.444 | 0.01299 | -0.034 | 34.147
3 | 0.499 | 0.01323 | -0.035 | 37.698
3.5 | 0.567 | 0.01647 | -0.037 | 34.446
4 | 0.622 | 0.01699 | -0.038 | 36.63
4.5 | 0.675 | 0.01746 | -0.039 | 38.679
5 | 0.592 | 0.04053 | -0.018 | 14.597
5.5 | 0.629 | 0.04325 | -0.017 | 14.55
6 | 0.665 | 0.04662 | -0.016 | 14.258
6.5 | 0.697 | 0.04963 | -0.016 | 14.045
7 | 0.726 | 0.05344 | -0.016 | 13.576
7.5 | 0.749 | 0.05782 | -0.016 | 12.963
8 | 0.769 | 0.06275 | -0.016 | 12.258
8.5 | 0.784 | 0.06808 | -0.016 | 11.514
9 | 0.794 | 0.07459 | -0.016 | 10.638
9.5 | 0.798 | 0.08245 | -0.016 | 9.681
10 | 0.798 | 0.08948 | -0.016 | 8.916
10.5 | 0.793 | 0.0992 | -0.016 | 7.99
11 | 0.783 | 0.10802 | -0.016 | 7.248
11.5 | 0.763 | 0.11962 | -0.016 | 6.378
12 | 0.737 | 0.13239 | -0.016 | 5.565
12.5 | 0.707 | 0.14397 | -0.016 | 4.911
13 | 0.675 | 0.15957 | -0.017 | 4.23
13.5 | 0.641 | 0.17967 | -0.016 | 3.568
14 | 0.606 | 0.20141 | -0.017 | 3.011
14.5 | 0.571 | 0.22055 | -0.017 | 2.591

## 12. Re 100k Mach 0.10 (2)
BIGFOIL.COM POLAR EXPORT
NACA67-210 a=0.6
NACA67-210 a=0.6 |  |  |  | Cl Max: | 0.9041 | at alpha= | 8 | deg
XFOIL ncrit=9 |  |  |  | L/D Max: | 34.7167 | at alpha= | 4.5 | deg
Re: | 100000 |  |  | Cd Min: | 0.14253 | at alpha= | 13 | deg
Mach: | 0.1 |  |  | Cl=0 at alpha= | 1.491 | deg
|  |  |  | @ Cl=0.1, Cd= | 0.024033
|  |  |  | @ Cl=0.4, Cd= | 0.027582
|  |  |  | @ Cl=0.6, Cd= | 0.021875
alpha (deg) | Cl | Cd | Cm | Cl/Cd
-11.5 | -0.4905 | 0.12545 | -0.0458 | -3.9099
-11 | -0.4542 | 0.11569 | -0.0399 | -3.926
-10.5 | -0.4741 | 0.11039 | -0.0435 | -4.2948
-10 | -0.5107 | 0.10563 | -0.0459 | -4.8348
-9.5 | -0.4903 | 0.09888 | -0.0386 | -4.9585
-9 | -0.5339 | 0.09412 | -0.0382 | -5.6725
-8.5 | -0.5898 | 0.0903 | -0.0337 | -6.5316
-8 | -0.6403 | 0.08629 | -0.0282 | -7.4203
-7.5 | -0.6303 | 0.07898 | -0.0231 | -7.9805
-7 | -0.6791 | 0.07462 | -0.0184 | -9.1008
-6.5 | -0.6828 | 0.06985 | -0.0134 | -9.7752
-6 | -0.6739 | 0.06206 | -0.0097 | -10.8588
-5 | -0.6452 | 0.0504 | -0.0012 | -12.8016
-4.5 | -0.631 | 0.04603 | 0.0041 | -13.7085
-4 | -0.5522 | 0.03363 | 0.006 | -16.4199
-3.5 | -0.5076 | 0.02861 | 0.0084 | -17.742
-3 | -0.4612 | 0.02597 | 0.0109 | -17.759
-2.5 | -0.4142 | 0.02336 | 0.0128 | -17.7312
-1.5 | -0.1313 | 0.02129 | -0.0152 | -6.1672
-1 | -0.1091 | 0.0213 | -0.0104 | -5.1221
-0.5 | -0.087 | 0.02135 | -0.0056 | -4.0749
0 | -0.0652 | 0.02145 | -0.0008 | -3.0396
0.5 | -0.0435 | 0.02159 | 0.0039 | -2.0148
1 | -0.0219 | 0.02179 | 0.0086 | -1.005
1.5 | 0.0004 | 0.02207 | 0.013 | 0.018124
2 | 0.0705 | 0.02346 | 0.0077 | 3.0051
2.5 | 0.1483 | 0.02497 | 0.0012 | 5.9391
3 | 0.227 | 0.02645 | -0.005 | 8.5822
3.5 | 0.3074 | 0.02756 | -0.0109 | 11.1538
4 | 0.3892 | 0.02789 | -0.0158 | 13.9548
4.5 | 0.6801 | 0.01959 | -0.039 | 34.7167
5 | 0.6959 | 0.02189 | -0.0315 | 31.7908
5.5 | 0.7338 | 0.02433 | -0.0278 | 30.1603
6 | 0.7916 | 0.02774 | -0.0275 | 28.5364
6.5 | 0.8438 | 0.03251 | -0.0264 | 25.9551
7 | 0.877 | 0.03721 | -0.0214 | 23.5689
7.5 | 0.8971 | 0.04266 | -0.0138 | 21.0291
8 | 0.9041 | 0.05013 | -0.0049 | 18.0351
9.5 | 0.8044 | 0.07742 | 0.021 | 10.3901
10 | 0.749 | 0.08577 | 0.0224 | 8.7327
10.5 | 0.733 | 0.09451 | 0.0217 | 7.7558
11 | 0.682 | 0.10727 | 0.0106 | 6.3578
11.5 | 0.6741 | 0.11629 | 0.0073 | 5.7967
12 | 0.6794 | 0.12503 | 0.0058 | 5.4339
12.5 | 0.6838 | 0.13286 | 0.0034 | 5.1468
13 | 0.6713 | 0.14253 | -0.0028 | 4.7099

## 13. Re 100k Mach 0.25 (1)
BIGFOIL.COM POLAR EXPORT
NACA67-210 a=0.6
NACA67-210 a=0.6 |  |  |  | Cl Max: | 0.759 | at alpha= | 8.5 | deg
JavaFoil+Calcfoil stall+Eppler ext transition |  |  |  | L/D Max: | 38.157 | at alpha= | 3 | deg
Re: | 100000 |  |  | Cd Min: | 0.01192 | at alpha= | -0.5 | deg
Mach: | 0.25 |  |  | Cl=0 at alpha= | -1.3917 | deg
|  |  |  | @ Cl=0.1, Cd= | 0.011925
|  |  |  | @ Cl=0.4, Cd= | 0.33325
|  |  |  | @ Cl=0.6, Cd= | 0.33325
alpha (deg) | Cl | Cd | Cm | Cl/Cd
-13.5 | -0.182 | 0.24158 | -0.004 | -0.753
-13 | -0.247 | 0.21477 | -0.004 | -1.149
-12.5 | -0.301 | 0.19293 | -0.004 | -1.561
-12 | -0.35 | 0.22904 | -0.004 | -1.526
-11.5 | -0.393 | 0.18754 | -0.004 | -2.094
-11 | -0.43 | 0.14686 | -0.005 | -2.93
-10.5 | -0.461 | 0.13753 | -0.005 | -3.355
-10 | -0.486 | 0.11797 | -0.005 | -4.118
-9.5 | -0.503 | 0.0989 | -0.006 | -5.085
-9 | -0.512 | 0.0913 | -0.006 | -5.608
-8.5 | -0.513 | 0.08108 | -0.006 | -6.331
-8 | -0.507 | 0.0737 | -0.007 | -6.877
-7.5 | -0.493 | 0.06651 | -0.007 | -7.413
-7 | -0.472 | 0.06017 | -0.008 | -7.851
-6.5 | -0.446 | 0.0545 | -0.008 | -8.179
-6 | -0.414 | 0.05054 | -0.008 | -8.191
-5.5 | -0.378 | 0.04689 | -0.009 | -8.055
-5 | -0.337 | 0.04415 | -0.009 | -7.643
-4.5 | -0.294 | 0.04108 | -0.01 | -7.161
-4 | -0.249 | 0.03873 | -0.01 | -6.434
-3.5 | -0.203 | 0.0369 | -0.011 | -5.502
-3 | -0.156 | 0.03502 | -0.012 | -4.461
-2.5 | -0.134 | 0.01437 | -0.028 | -9.316
-2 | -0.074 | 0.01413 | -0.028 | -5.227
-1.5 | -0.013 | 0.0139 | -0.029 | -0.959
-1 | 0.047 | 0.01197 | -0.029 | 3.887
-0.5 | 0.106 | 0.01192 | -0.03 | 8.932
0 | 0.164 | 0.0124 | -0.031 | 13.238
0.5 | 0.223 | 0.01248 | -0.032 | 17.874
1 | 0.282 | 0.01261 | -0.033 | 22.364
1.5 | 0.34 | 0.01277 | -0.034 | 26.625
2 | 0.398 | 0.01295 | -0.034 | 30.715
2.5 | 0.455 | 0.01317 | -0.035 | 34.573
3 | 0.512 | 0.01342 | -0.036 | 38.157
3.5 | 0.582 | 0.01678 | -0.038 | 34.685
4 | 0.638 | 0.01731 | -0.039 | 36.835
4.5 | 0.565 | 0.03827 | -0.019 | 14.773
5 | 0.605 | 0.04107 | -0.017 | 14.721
5.5 | 0.642 | 0.04411 | -0.017 | 14.557
6 | 0.676 | 0.04716 | -0.016 | 14.333
6.5 | 0.705 | 0.05078 | -0.017 | 13.888
7 | 0.729 | 0.05509 | -0.016 | 13.231
7.5 | 0.746 | 0.05999 | -0.016 | 12.438
8 | 0.756 | 0.06633 | -0.016 | 11.404
8.5 | 0.759 | 0.07246 | -0.016 | 10.475
9 | 0.753 | 0.08028 | -0.016 | 9.383
9.5 | 0.739 | 0.09214 | -0.015 | 8.02
10 | 0.716 | 0.10429 | -0.016 | 6.868
10.5 | 0.685 | 0.11749 | -0.016 | 5.832
11 | 0.646 | 0.13627 | -0.016 | 4.743
11.5 | 0.59 | 0.15847 | -0.017 | 3.726
12 | 0.524 | 0.18561 | -0.017 | 2.822
12.5 | 0.451 | 0.22034 | -0.017 | 2.046
13 | 0.372 | 0.28116 | -0.018 | 1.325
13.5 | 0.286 | 0.33325 | -0.018 | 0.86

## 14. Re 100k Mach 0.25 (2)
BIGFOIL.COM POLAR EXPORT
NACA67-210 a=0.6
NACA67-210 a=0.6 |  |  |  | Cl Max: | 0.8953 | at alpha= | 7.5 | deg
XFOIL ncrit=9 |  |  |  | L/D Max: | 33.2004 | at alpha= | 4.5 | deg
Re: | 100000 |  |  | Cd Min: | 0.04509 | at alpha= | 7.5 | deg
Mach: | 0.25 |  |  | Cl=0 at alpha= | 1.308 | deg
|  |  |  | @ Cl=0.1, Cd= | 0.024468
|  |  |  | @ Cl=0.4, Cd= | 0.026166
|  |  |  | @ Cl=0.6, Cd= | 0.021496
alpha (deg) | Cl | Cd | Cm | Cl/Cd
0 | -0.0658 | 0.02191 | -0.0013 | -3.0032
0.5 | -0.0432 | 0.02207 | 0.0035 | -1.9574
1 | -0.0207 | 0.02229 | 0.0082 | -0.92867
1.5 | 0.0129 | 0.02279 | 0.0106 | 0.56604
2 | 0.0951 | 0.02437 | 0.0032 | 3.9023
2.5 | 0.177 | 0.02601 | -0.0037 | 6.8051
3 | 0.2439 | 0.02701 | -0.0072 | 9.03
3.5 | 0.3219 | 0.02799 | -0.0121 | 11.5005
4 | 0.6512 | 0.0203 | -0.0488 | 32.0788
4.5 | 0.6826 | 0.02056 | -0.0359 | 33.2004
5 | 0.7035 | 0.02274 | -0.0289 | 30.9367
5.5 | 0.7565 | 0.02599 | -0.0275 | 29.1073
6 | 0.8173 | 0.02972 | -0.0267 | 27.5
6.5 | 0.8597 | 0.03457 | -0.0234 | 24.8684
7 | 0.8854 | 0.03986 | -0.0171 | 22.2127
7.5 | 0.8953 | 0.04509 | -0.0081 | 19.8558

## 15. Re 100k Mach 0.50 (1)
BIGFOIL.COM POLAR EXPORT
NACA67-210 a=0.6
NACA67-210 a=0.6 |  |  |  | Cl Max: | 1.125 | at alpha= | 20 | deg
JavaFoil+Calcfoil stall+Eppler ext transition |  |  |  | L/D Max: | 36.312 | at alpha= | 2.5 | deg
Re: | 100000 |  |  | Cd Min: | 0.01247 | at alpha= | -0.5 | deg
Mach: | 0.5 |  |  | Cl=0 at alpha= | -1.3881 | deg
|  |  |  | @ Cl=0.1, Cd= | 0.012479
|  |  |  | @ Cl=0.4, Cd= | 0.013525
|  |  |  | @ Cl=0.6, Cd= | 0.017735
alpha (deg) | Cl | Cd | Cm | Cl/Cd
-20 | -0.995 | 0.32864 | -0.001 | -3.027
-19.5 | -0.966 | 0.32908 | -0.001 | -2.936
-19 | -0.94 | 0.31845 | -0.002 | -2.953
-18.5 | -0.914 | 0.31596 | -0.002 | -2.894
-18 | -0.889 | 0.31431 | -0.002 | -2.827
-17.5 | -0.863 | 0.31004 | -0.003 | -2.782
-17 | -0.837 | 0.30603 | -0.003 | -2.734
-16.5 | -0.808 | 0.28158 | -0.003 | -2.871
-16 | -0.782 | 0.27772 | -0.004 | -2.816
-15.5 | -0.756 | 0.26964 | -0.004 | -2.804
-15 | -0.73 | 0.26617 | -0.005 | -2.742
-14.5 | -0.703 | 0.26252 | -0.005 | -2.68
-14 | -0.677 | 0.25842 | -0.005 | -2.62
-13.5 | -0.649 | 0.22437 | -0.005 | -2.894
-13 | -0.623 | 0.21607 | -0.006 | -2.882
-12.5 | -0.596 | 0.20938 | -0.006 | -2.848
-12 | -0.57 | 0.20532 | -0.007 | -2.775
-11.5 | -0.543 | 0.20177 | -0.007 | -2.693
-11 | -0.517 | 0.19826 | -0.007 | -2.606
-10.5 | -0.489 | 0.19684 | -0.007 | -2.484
-10 | -0.462 | 0.17668 | -0.008 | -2.617
-9.5 | -0.436 | 0.17193 | -0.008 | -2.535
-9 | -0.409 | 0.16308 | -0.008 | -2.508
-8.5 | -0.382 | 0.17204 | -0.009 | -2.222
-8 | -0.355 | 0.14909 | -0.008 | -2.381
-7.5 | -0.328 | 0.15106 | -0.008 | -2.172
-7 | -0.301 | 0.14384 | -0.009 | -2.095
-6.5 | -0.275 | 0.14029 | -0.009 | -1.957
-6 | -0.248 | 0.10895 | -0.008 | -2.272
-5.5 | -0.37 | 0.06025 | -0.009 | -6.138
-5 | -0.354 | 0.05139 | -0.01 | -6.88
-4.5 | -0.316 | 0.04512 | -0.01 | -7.013
-4 | -0.272 | 0.04149 | -0.011 | -6.56
-3.5 | -0.224 | 0.03842 | -0.011 | -5.826
-3 | -0.173 | 0.03625 | -0.013 | -4.77
-2.5 | -0.121 | 0.03424 | -0.015 | -3.523
-2 | -0.082 | 0.01473 | -0.031 | -5.573
-1.5 | -0.015 | 0.01444 | -0.032 | -1.027
-1 | 0.052 | 0.0125 | -0.032 | 4.141
-0.5 | 0.119 | 0.01247 | -0.033 | 9.512
0 | 0.183 | 0.01298 | -0.034 | 14.099
0.5 | 0.249 | 0.01309 | -0.035 | 19.011
1 | 0.314 | 0.01324 | -0.036 | 23.738
1.5 | 0.379 | 0.01345 | -0.037 | 28.149
2 | 0.443 | 0.01368 | -0.038 | 32.391
2.5 | 0.507 | 0.01396 | -0.039 | 36.312
3 | 0.583 | 0.01754 | -0.041 | 33.225
3.5 | 0.645 | 0.01825 | -0.042 | 35.323
4 | 0.576 | 0.03762 | -0.02 | 15.325
4.5 | 0.619 | 0.04037 | -0.018 | 15.33
5 | 0.653 | 0.04394 | -0.018 | 14.858
5.5 | 0.672 | 0.04937 | -0.017 | 13.605
6 | 0.657 | 0.0576 | -0.016 | 11.4
6.5 | 0.421 | 0.12165 | -0.016 | 3.463
7 | 0.448 | 0.11427 | -0.017 | 3.918
7.5 | 0.475 | 0.13958 | -0.019 | 3.4
8 | 0.501 | 0.14254 | -0.02 | 3.514
8.5 | 0.527 | 0.15387 | -0.019 | 3.425
9 | 0.554 | 0.1635 | -0.023 | 3.39
9.5 | 0.58 | 0.1669 | -0.023 | 3.478
10 | 0.607 | 0.17066 | -0.024 | 3.554
10.5 | 0.633 | 0.18717 | -0.024 | 3.38
11 | 0.66 | 0.21387 | -0.027 | 3.085
11.5 | 0.686 | 0.21703 | -0.027 | 3.16
12 | 0.712 | 0.21802 | -0.027 | 3.265
12.5 | 0.738 | 0.22145 | -0.028 | 3.331
13 | 0.763 | 0.23485 | -0.028 | 3.251
13.5 | 0.791 | 0.24335 | -0.031 | 3.251
14 | 0.817 | 0.24306 | -0.032 | 3.361
14.5 | 0.842 | 0.25099 | -0.032 | 3.356
15 | 0.868 | 0.26377 | -0.033 | 3.291
15.5 | 0.893 | 0.28007 | -0.033 | 3.19
16 | 0.921 | 0.27671 | -0.036 | 3.33
16.5 | 0.947 | 0.30305 | -0.036 | 3.123
17 | 0.972 | 0.29849 | -0.036 | 3.256
17.5 | 0.997 | 0.30784 | -0.037 | 3.239
18 | 1.023 | 0.31324 | -0.038 | 3.264
18.5 | 1.051 | 0.32462 | -0.04 | 3.236
19 | 1.075 | 0.32661 | -0.04 | 3.293
19.5 | 1.1 | 0.33921 | -0.041 | 3.244
20 | 1.125 | 0.35329 | -0.042 | 3.185

## 16. Re 100k Mach 0.50 (2)
BIGFOIL.COM POLAR EXPORT
NACA67-210 a=0.6
NACA67-210 a=0.6 |  |  |  | Cl Max: | 0.9109 | at alpha= | 20 | deg
XFOIL ncrit=9 |  |  |  | L/D Max: | 31.8637 | at alpha= | 4 | deg
Re: | 100000 |  |  | Cd Min: | 0.27286 | at alpha= | 20 | deg
Mach: | 0.5 |  |  | Cl=0 at alpha= | 0.81973 | deg
|  |  |  | @ Cl=0.1, Cd= | 0.026462
|  |  |  | @ Cl=0.4, Cd= | 0.029907
|  |  |  | @ Cl=0.6, Cd= | 0.023627
alpha (deg) | Cl | Cd | Cm | Cl/Cd
-20 | -0.716 | 0.26263 | 0.0186 | -2.7263
-19.5 | -0.704 | 0.26211 | 0.0118 | -2.6859
-19 | -0.6712 | 0.24283 | 0.0101 | -2.7641
-18.5 | -0.6486 | 0.23431 | 0.0062 | -2.7681
-18 | -0.6277 | 0.22676 | 0.0016 | -2.7681
-17.5 | -0.6082 | 0.22005 | -0.0035 | -2.7639
-17 | -0.5978 | 0.21793 | -0.0102 | -2.7431
-16.5 | -0.5778 | 0.20838 | -0.0143 | -2.7728
-16 | -0.5498 | 0.19675 | -0.016 | -2.7944
-15.5 | -0.5303 | 0.18933 | -0.0196 | -2.8009
-15 | -0.5225 | 0.1857 | -0.0256 | -2.8137
-14.5 | -0.5056 | 0.17699 | -0.029 | -2.8567
-14 | -0.481 | 0.16752 | -0.0304 | -2.8713
-13.5 | -0.4689 | 0.16117 | -0.0339 | -2.9094
-13 | -0.4811 | 0.1597 | -0.0404 | -3.0125
-12.5 | -0.4449 | 0.14675 | -0.0386 | -3.0317
-12 | -0.4409 | 0.14122 | -0.0408 | -3.1221
-11.5 | -0.4373 | 0.13452 | -0.0414 | -3.2508
-11 | -0.4386 | 0.12938 | -0.0408 | -3.39
-10.5 | -0.4518 | 0.1243 | -0.0406 | -3.6348
-10 | -0.4462 | 0.11828 | -0.0371 | -3.7724
-9.5 | -0.477 | 0.11431 | -0.0376 | -4.1729
-9 | -0.4682 | 0.10775 | -0.0332 | -4.3452
-8.5 | -0.4863 | 0.10224 | -0.0317 | -4.7565
-8 | -0.5246 | 0.0984 | -0.0316 | -5.3313
-7.5 | -0.5162 | 0.09132 | -0.0265 | -5.6527
-7 | -0.5407 | 0.08571 | -0.0237 | -6.3085
-6.5 | -0.6129 | 0.08199 | -0.0193 | -7.4753
-6 | -0.6142 | 0.07574 | -0.0129 | -8.1093
-4 | -0.6264 | 0.04404 | -0.0011 | -14.2234
-3.5 | -0.5933 | 0.03793 | 0.004 | -15.642
-3 | -0.5512 | 0.03286 | 0.0082 | -16.7742
-2.5 | -0.5013 | 0.02882 | 0.0117 | -17.3942
-2 | -0.446 | 0.02586 | 0.0146 | -17.2467
-1 | -0.1244 | 0.02367 | -0.0139 | -5.2556
-0.5 | -0.0969 | 0.02376 | -0.0086 | -4.0783
0 | -0.0698 | 0.02392 | -0.0034 | -2.9181
0.5 | -0.0431 | 0.02416 | 0.0018 | -1.7839
1 | 0.0243 | 0.02511 | -0.0014 | 0.96774
1.5 | 0.1055 | 0.02656 | -0.0072 | 3.9721
2 | 0.1732 | 0.02753 | -0.0101 | 6.2913
2.5 | 0.2444 | 0.02865 | -0.0132 | 8.5305
3 | 0.3202 | 0.02962 | -0.0165 | 10.8103
3.5 | 0.4343 | 0.03003 | -0.0246 | 14.4622
4 | 0.6685 | 0.02098 | -0.0309 | 31.8637
4.5 | 0.6886 | 0.02351 | -0.0219 | 29.2897
5 | 0.7658 | 0.02724 | -0.022 | 28.1131
5.5 | 0.8361 | 0.03195 | -0.0207 | 26.169
6 | 0.8667 | 0.03689 | -0.0134 | 23.4942
6.5 | 0.8681 | 0.04162 | -0.0028 | 20.8578
7 | 0.8527 | 0.04591 | 0.0089 | 18.5733
7.5 | 0.8301 | 0.05054 | 0.0202 | 16.4246
8 | 0.7874 | 0.05502 | 0.032 | 14.3112
8.5 | 0.7451 | 0.06173 | 0.0379 | 12.0703
9 | 0.7056 | 0.07072 | 0.0381 | 9.9774
9.5 | 0.6781 | 0.08152 | 0.0339 | 8.3182
10 | 0.6536 | 0.09656 | 0.023 | 6.7688
10.5 | 0.5098 | 0.10628 | 0.0146 | 4.7968
11 | 0.6418 | 0.1243 | 0.006 | 5.1633
11.5 | 0.6408 | 0.13289 | 0.0022 | 4.822
12 | 0.6461 | 0.14148 | -0.0012 | 4.5667
12.5 | 0.6616 | 0.15026 | -0.0033 | 4.403
13 | 0.6855 | 0.15995 | -0.0042 | 4.2857
13.5 | 0.68 | 0.16594 | -0.0109 | 4.0979
14 | 0.699 | 0.17551 | -0.0137 | 3.9827
14.5 | 0.7084 | 0.18251 | -0.0186 | 3.8814
15 | 0.7335 | 0.19342 | -0.0209 | 3.7923
15.5 | 0.7385 | 0.19872 | -0.0275 | 3.7163
16 | 0.7673 | 0.21047 | -0.0291 | 3.6457
16.5 | 0.7731 | 0.21498 | -0.0366 | 3.5961
17 | 0.7957 | 0.22381 | -0.04 | 3.5552
17.5 | 0.8242 | 0.23731 | -0.0423 | 3.4731
18 | 0.8311 | 0.23999 | -0.0505 | 3.4631
18.5 | 0.8505 | 0.24789 | -0.0556 | 3.431
19 | 0.874 | 0.25733 | -0.0591 | 3.3964
19.5 | 0.8997 | 0.27087 | -0.0623 | 3.3215
20 | 0.9109 | 0.27286 | -0.0706 | 3.3383

## 17. Re 250k Mach 0.00 (1)
BIGFOIL.COM POLAR EXPORT
NACA67-210 a=0.6
NACA67-210 a=0.6 |  |  |  | Cl Max: | 0.807 | at alpha= | 10 | deg
JavaFoil+Calcfoil stall+Eppler ext transition |  |  |  | L/D Max: | 58.574 | at alpha= | 3 | deg
Re: | 250000 |  |  | Cd Min: | 0.00773 | at alpha= | -0.5 | deg
Mach: | 0 |  |  | Cl=0 at alpha= | -1.3898 | deg
|  |  |  | @ Cl=0.1, Cd= | 0.0077314
|  |  |  | @ Cl=0.4, Cd= | 0.0083009
|  |  |  | @ Cl=0.6, Cd= | 0.17237
alpha (deg) | Cl | Cd | Cm | Cl/Cd
-15.5 | -0.458 | 0.20018 | -0.002 | -2.288
-15 | -0.481 | 0.19011 | -0.003 | -2.529
-14.5 | -0.499 | 0.1695 | -0.003 | -2.945
-14 | -0.516 | 0.15528 | -0.003 | -3.322
-13.5 | -0.531 | 0.14077 | -0.003 | -3.775
-13 | -0.546 | 0.1313 | -0.004 | -4.156
-12.5 | -0.558 | 0.12103 | -0.004 | -4.612
-12 | -0.568 | 0.11292 | -0.004 | -5.035
-11.5 | -0.576 | 0.10623 | -0.005 | -5.425
-11 | -0.581 | 0.09605 | -0.005 | -6.047
-10.5 | -0.582 | 0.08808 | -0.005 | -6.608
-10 | -0.579 | 0.08318 | -0.006 | -6.966
-9.5 | -0.573 | 0.07337 | -0.006 | -7.806
-9 | -0.562 | 0.06976 | -0.006 | -8.053
-8.5 | -0.546 | 0.06464 | -0.007 | -8.453
-8 | -0.527 | 0.05974 | -0.007 | -8.815
-7.5 | -0.503 | 0.05501 | -0.007 | -9.137
-7 | -0.475 | 0.05041 | -0.008 | -9.416
-6.5 | -0.443 | 0.0474 | -0.008 | -9.345
-6 | -0.408 | 0.04429 | -0.008 | -9.212
-5.5 | -0.37 | 0.04177 | -0.009 | -8.861
-5 | -0.329 | 0.03935 | -0.009 | -8.372
-4.5 | -0.286 | 0.03704 | -0.01 | -7.734
-4 | -0.243 | 0.03492 | -0.011 | -6.949
-3.5 | -0.245 | 0.00989 | -0.026 | -24.761
-3 | -0.188 | 0.01033 | -0.026 | -18.178
-2.5 | -0.13 | 0.01007 | -0.027 | -12.918
-2 | -0.072 | 0.00987 | -0.028 | -7.262
-1.5 | -0.013 | 0.00965 | -0.029 | -1.34
-1 | 0.046 | 0.00775 | -0.029 | 5.87
-0.5 | 0.104 | 0.00773 | -0.03 | 13.473
0 | 0.161 | 0.00794 | -0.031 | 20.302
0.5 | 0.219 | 0.008 | -0.032 | 27.384
1 | 0.277 | 0.00806 | -0.033 | 34.325
1.5 | 0.334 | 0.00817 | -0.033 | 40.836
2 | 0.391 | 0.00828 | -0.034 | 47.148
2.5 | 0.447 | 0.00841 | -0.035 | 53.13
3 | 0.502 | 0.00858 | -0.036 | 58.574
3.5 | 0.566 | 0.01309 | -0.037 | 43.261
4 | 0.621 | 0.01356 | -0.038 | 45.804
4.5 | 0.674 | 0.01409 | -0.039 | 47.834
5 | 0.724 | 0.0146 | -0.04 | 49.568
5.5 | 0.63 | 0.03915 | -0.02 | 16.085
6 | 0.663 | 0.04203 | -0.017 | 15.771
6.5 | 0.696 | 0.04455 | -0.017 | 15.614
7 | 0.725 | 0.04762 | -0.017 | 15.221
7.5 | 0.75 | 0.05184 | -0.017 | 14.462
8 | 0.77 | 0.05543 | -0.017 | 13.901
8.5 | 0.787 | 0.05983 | -0.017 | 13.149
9 | 0.798 | 0.06464 | -0.017 | 12.348
9.5 | 0.805 | 0.06979 | -0.016 | 11.534
10 | 0.807 | 0.07577 | -0.016 | 10.652
10.5 | 0.805 | 0.08159 | -0.016 | 9.866
11 | 0.799 | 0.08899 | -0.016 | 8.973
11.5 | 0.782 | 0.09861 | -0.016 | 7.934
12 | 0.761 | 0.10527 | -0.016 | 7.225
12.5 | 0.735 | 0.11543 | -0.017 | 6.37
13 | 0.708 | 0.1251 | -0.017 | 5.656
13.5 | 0.678 | 0.13426 | -0.017 | 5.05
14 | 0.647 | 0.14912 | -0.017 | 4.341
14.5 | 0.616 | 0.16314 | -0.018 | 3.776
15 | 0.585 | 0.17237 | -0.019 | 3.393

## 18. Re 250k Mach 0.00 (2)
BIGFOIL.COM POLAR EXPORT
NACA67-210 a=0.6
NACA67-210 a=0.6 |  |  |  | Cl Max: | 0.9307 | at alpha= | 8 | deg
XFOIL ncrit=9 |  |  |  | L/D Max: | 65.2796 | at alpha= | 3 | deg
Re: | 250000 |  |  | Cd Min: | 0.03817 | at alpha= | 8 | deg
Mach: | 0 |  |  | Cl=0 at alpha= | -99 | deg
|  |  |  | @ Cl=0.1, Cd= | 0.01693
|  |  |  | @ Cl=0.4, Cd= | 0.016881
|  |  |  | @ Cl=0.6, Cd= | 0.012939
alpha (deg) | Cl | Cd | Cm | Cl/Cd
0.5 | 0.3774 | 0.01693 | -0.0746 | 22.2918
1 | 0.4557 | 0.01676 | -0.0802 | 27.1897
1.5 | 0.5057 | 0.01667 | -0.0796 | 30.3359
2 | 0.6121 | 0.01246 | -0.0843 | 49.1252
2.5 | 0.6518 | 0.01141 | -0.0796 | 57.1253
3 | 0.6887 | 0.01055 | -0.0745 | 65.2796
3.5 | 0.6985 | 0.01153 | -0.0638 | 60.5811
4 | 0.6974 | 0.01498 | -0.0545 | 46.5554
4.5 | 0.7247 | 0.01619 | -0.0494 | 44.7622
5 | 0.7489 | 0.01759 | -0.0438 | 42.5753
5.5 | 0.7747 | 0.01958 | -0.0385 | 39.5659
6 | 0.8097 | 0.02106 | -0.0347 | 38.4473
6.5 | 0.8532 | 0.0238 | -0.0327 | 35.8487
7 | 0.8938 | 0.02738 | -0.0298 | 32.6443
7.5 | 0.9222 | 0.03201 | -0.0245 | 28.8097
8 | 0.9307 | 0.03817 | -0.0164 | 24.383

## 19. Re 250k Mach 0.10 (1)
BIGFOIL.COM POLAR EXPORT
NACA67-210 a=0.6
NACA67-210 a=0.6 |  |  |  | Cl Max: | 0.798 | at alpha= | 9.5 | deg
JavaFoil+Calcfoil stall+Eppler ext transition |  |  |  | L/D Max: | 58.753 | at alpha= | 3 | deg
Re: | 250000 |  |  | Cd Min: | 0.00775 | at alpha= | -0.5 | deg
Mach: | 0.1 |  |  | Cl=0 at alpha= | -1.3898 | deg
|  |  |  | @ Cl=0.1, Cd= | 0.0077517
|  |  |  | @ Cl=0.4, Cd= | 0.0083283
|  |  |  | @ Cl=0.6, Cd= | 0.1698
alpha (deg) | Cl | Cd | Cm | Cl/Cd
-15.5 | -0.415 | 0.19661 | -0.003 | -2.109
-15 | -0.44 | 0.17845 | -0.003 | -2.466
-14.5 | -0.461 | 0.16547 | -0.003 | -2.788
-14 | -0.481 | 0.1586 | -0.003 | -3.033
-13.5 | -0.5 | 0.14844 | -0.003 | -3.367
-13 | -0.517 | 0.13912 | -0.004 | -3.719
-12.5 | -0.533 | 0.12577 | -0.004 | -4.239
-12 | -0.547 | 0.1161 | -0.004 | -4.71
-11.5 | -0.558 | 0.10758 | -0.004 | -5.185
-11 | -0.566 | 0.09866 | -0.005 | -5.732
-10.5 | -0.57 | 0.08996 | -0.005 | -6.333
-10 | -0.57 | 0.08442 | -0.006 | -6.75
-9.5 | -0.566 | 0.07394 | -0.006 | -7.65
-9 | -0.557 | 0.0701 | -0.006 | -7.942
-8.5 | -0.543 | 0.06477 | -0.007 | -8.385
-8 | -0.525 | 0.06034 | -0.007 | -8.698
-7.5 | -0.502 | 0.0554 | -0.007 | -9.059
-7 | -0.475 | 0.05093 | -0.008 | -9.324
-6.5 | -0.444 | 0.04737 | -0.008 | -9.367
-6 | -0.409 | 0.04414 | -0.008 | -9.268
-5.5 | -0.371 | 0.04175 | -0.009 | -8.894
-5 | -0.331 | 0.03935 | -0.009 | -8.404
-4.5 | -0.288 | 0.03705 | -0.01 | -7.765
-4 | -0.244 | 0.03481 | -0.012 | -7.01
-3.5 | -0.246 | 0.0099 | -0.026 | -24.836
-3 | -0.189 | 0.01033 | -0.026 | -18.271
-2.5 | -0.131 | 0.01006 | -0.027 | -12.992
-2 | -0.072 | 0.00986 | -0.028 | -7.303
-1.5 | -0.013 | 0.0097 | -0.029 | -1.34
-1 | 0.046 | 0.00777 | -0.029 | 5.889
-0.5 | 0.105 | 0.00775 | -0.03 | 13.511
0 | 0.162 | 0.00796 | -0.031 | 20.351
0.5 | 0.22 | 0.00801 | -0.032 | 27.478
1 | 0.278 | 0.00809 | -0.033 | 34.393
1.5 | 0.335 | 0.00819 | -0.034 | 40.921
2 | 0.392 | 0.00831 | -0.034 | 47.217
2.5 | 0.449 | 0.00844 | -0.035 | 53.217
3 | 0.505 | 0.0086 | -0.036 | 58.753
3.5 | 0.569 | 0.01313 | -0.037 | 43.312
4 | 0.624 | 0.01361 | -0.038 | 45.838
4.5 | 0.677 | 0.01415 | -0.039 | 47.848
5 | 0.727 | 0.01466 | -0.04 | 49.561
5.5 | 0.632 | 0.03936 | -0.02 | 16.051
6 | 0.665 | 0.04228 | -0.017 | 15.729
6.5 | 0.697 | 0.04488 | -0.017 | 15.538
7 | 0.726 | 0.04814 | -0.017 | 15.08
7.5 | 0.75 | 0.05202 | -0.017 | 14.417
8 | 0.77 | 0.05555 | -0.017 | 13.854
8.5 | 0.784 | 0.0599 | -0.017 | 13.09
9 | 0.794 | 0.0651 | -0.016 | 12.191
9.5 | 0.798 | 0.07109 | -0.016 | 11.23
10 | 0.798 | 0.07731 | -0.016 | 10.32
10.5 | 0.793 | 0.08356 | -0.016 | 9.487
11 | 0.783 | 0.09051 | -0.016 | 8.651
11.5 | 0.763 | 0.09788 | -0.016 | 7.795
12 | 0.737 | 0.10671 | -0.016 | 6.905
12.5 | 0.707 | 0.11709 | -0.017 | 6.04
13 | 0.675 | 0.1277 | -0.017 | 5.286
13.5 | 0.641 | 0.14611 | -0.017 | 4.389
14 | 0.606 | 0.1571 | -0.018 | 3.86
14.5 | 0.571 | 0.1698 | -0.018 | 3.366

## 20. Re 250k Mach 0.10 (2)
BIGFOIL.COM POLAR EXPORT
NACA67-210 a=0.6
NACA67-210 a=0.6 |  |  |  | Cl Max: | 0.9286 | at alpha= | 8 | deg
XFOIL ncrit=9 |  |  |  | L/D Max: | 65.5545 | at alpha= | 3 | deg
Re: | 250000 |  |  | Cd Min: | 0.23506 | at alpha= | -20 | deg
Mach: | 0.1 |  |  | Cl=0 at alpha= | -1.236 | deg
|  |  |  | @ Cl=0.1, Cd= | 0.016982
|  |  |  | @ Cl=0.4, Cd= | 0.016948
|  |  |  | @ Cl=0.6, Cd= | 0.013068
alpha (deg) | Cl | Cd | Cm | Cl/Cd
-20 | -0.6569 | 0.23506 | 0.0163 | -2.7946
-19.5 | -0.6455 | 0.23048 | 0.0109 | -2.8007
-19 | -0.6275 | 0.22151 | 0.0078 | -2.8328
-18.5 | -0.6079 | 0.21365 | 0.0056 | -2.8453
-18 | -0.5917 | 0.20729 | 0.0022 | -2.8545
-17.5 | -0.576 | 0.20084 | -0.0015 | -2.868
-17 | -0.5608 | 0.19418 | -0.0052 | -2.888
-16.5 | -0.5503 | 0.18837 | -0.0108 | -2.9214
-16 | -0.5439 | 0.18286 | -0.0159 | -2.9744
-15.5 | -0.5246 | 0.1727 | -0.0175 | -3.0376
-15 | -0.5079 | 0.16594 | -0.0195 | -3.0607
-14.5 | -0.4953 | 0.15918 | -0.0225 | -3.1116
-14 | -0.4846 | 0.15214 | -0.0259 | -3.1852
-13.5 | -0.4798 | 0.14544 | -0.0309 | -3.299
-13 | -0.4778 | 0.13852 | -0.0366 | -3.4493
-12.5 | -0.4728 | 0.13073 | -0.0408 | -3.6166
-12 | -0.4637 | 0.12128 | -0.0402 | -3.8234
-11.5 | -0.4525 | 0.11544 | -0.0405 | -3.9198
-11 | -0.4527 | 0.10883 | -0.0424 | -4.1597
-10.5 | -0.4683 | 0.10319 | -0.0419 | -4.5382
-10 | -0.4964 | 0.0987 | -0.0391 | -5.0294
-9.5 | -0.5326 | 0.09276 | -0.0401 | -5.7417
-9 | -0.5564 | 0.08394 | -0.0467 | -6.6285
-8.5 | -0.5688 | 0.07588 | -0.0504 | -7.496
-8 | -0.5843 | 0.06465 | -0.0505 | -9.0379
-7.5 | -0.5674 | 0.05768 | -0.0501 | -9.837
-7 | -0.5521 | 0.05212 | -0.0482 | -10.5929
-6.5 | -0.5324 | 0.04979 | -0.0431 | -10.6929
-6 | -0.5176 | 0.04046 | -0.0409 | -12.7929
-5.5 | -0.4961 | 0.03666 | -0.0358 | -13.5325
-5 | -0.4453 | 0.0274 | -0.0321 | -16.2518
-4.5 | -0.4091 | 0.02483 | -0.0281 | -16.476
-4 | -0.3584 | 0.0219 | -0.0269 | -16.3653
-3.5 | -0.2995 | 0.01948 | -0.0278 | -15.3747
-3 | -0.2491 | 0.01848 | -0.0269 | -13.4794
-2.5 | -0.2145 | 0.01764 | -0.0231 | -12.1599
-2 | -0.172 | 0.01528 | -0.0219 | -11.2565
-1.5 | -0.1699 | 0.01491 | -0.0084 | -11.395
-1 | 0.1519 | 0.01738 | -0.0587 | 8.7399
-0.5 | 0.2414 | 0.01722 | -0.0668 | 14.0186
0 | 0.2971 | 0.01722 | -0.0683 | 17.2532
0.5 | 0.3788 | 0.017 | -0.0748 | 22.2824
1 | 0.4604 | 0.0168 | -0.081 | 27.4048
1.5 | 0.51 | 0.01669 | -0.0803 | 30.5572
2 | 0.6146 | 0.01248 | -0.0845 | 49.2468
2.5 | 0.6544 | 0.01144 | -0.0797 | 57.2028
3 | 0.6916 | 0.01055 | -0.0745 | 65.5545
3.5 | 0.6973 | 0.01188 | -0.0631 | 58.6953
4 | 0.6989 | 0.01514 | -0.0542 | 46.1625
4.5 | 0.7262 | 0.01633 | -0.0491 | 44.4703
5 | 0.7505 | 0.01774 | -0.0433 | 42.3055
5.5 | 0.7771 | 0.01971 | -0.0381 | 39.4267
6 | 0.8132 | 0.02132 | -0.0343 | 38.1426
6.5 | 0.8646 | 0.02559 | -0.0338 | 33.7866
7 | 0.8973 | 0.0279 | -0.0292 | 32.1613
7.5 | 0.9232 | 0.03272 | -0.0234 | 28.2152
8 | 0.9286 | 0.03894 | -0.0149 | 23.8469
9 | 0.8886 | 0.05329 | 0.0114 | 16.6748
9.5 | 0.8842 | 0.05827 | 0.0176 | 15.1742

## 21. Re 250k Mach 0.25 (1)
BIGFOIL.COM POLAR EXPORT
NACA67-210 a=0.6
NACA67-210 a=0.6 |  |  |  | Cl Max: | 0.759 | at alpha= | 8.5 | deg
JavaFoil+Calcfoil stall+Eppler ext transition |  |  |  | L/D Max: | 59.353 | at alpha= | 3 | deg
Re: | 250000 |  |  | Cd Min: | 0.00782 | at alpha= | -0.5 | deg
Mach: | 0.25 |  |  | Cl=0 at alpha= | -1.3917 | deg
|  |  |  | @ Cl=0.1, Cd= | 0.0078235
|  |  |  | @ Cl=0.4, Cd= | 0.24675
|  |  |  | @ Cl=0.6, Cd= | 0.24675
alpha (deg) | Cl | Cd | Cm | Cl/Cd
-13.5 | -0.182 | 0.19116 | -0.004 | -0.952
-13 | -0.247 | 0.16843 | -0.004 | -1.465
-12.5 | -0.301 | 0.14782 | -0.004 | -2.038
-12 | -0.35 | 0.13942 | -0.005 | -2.508
-11.5 | -0.393 | 0.12789 | -0.005 | -3.071
-11 | -0.43 | 0.11337 | -0.005 | -3.796
-10.5 | -0.462 | 0.10947 | -0.005 | -4.216
-10 | -0.486 | 0.09478 | -0.005 | -5.127
-9.5 | -0.503 | 0.08298 | -0.006 | -6.062
-9 | -0.512 | 0.07768 | -0.006 | -6.594
-8.5 | -0.513 | 0.06919 | -0.007 | -7.421
-8 | -0.507 | 0.06241 | -0.007 | -8.123
-7.5 | -0.493 | 0.05768 | -0.007 | -8.549
-7 | -0.472 | 0.05254 | -0.008 | -8.992
-6.5 | -0.446 | 0.04862 | -0.008 | -9.17
-6 | -0.414 | 0.04531 | -0.008 | -9.137
-5.5 | -0.378 | 0.04226 | -0.009 | -8.939
-5 | -0.338 | 0.03993 | -0.009 | -8.453
-4.5 | -0.294 | 0.03736 | -0.01 | -7.876
-4 | -0.249 | 0.03536 | -0.011 | -7.056
-3.5 | -0.204 | 0.03321 | -0.013 | -6.142
-3 | -0.194 | 0.01148 | -0.027 | -16.86
-2.5 | -0.134 | 0.00964 | -0.028 | -13.909
-2 | -0.074 | 0.00993 | -0.029 | -7.446
-1.5 | -0.013 | 0.00976 | -0.03 | -1.367
-1 | 0.047 | 0.00785 | -0.03 | 5.982
-0.5 | 0.107 | 0.00782 | -0.031 | 13.736
0 | 0.166 | 0.00805 | -0.032 | 20.653
0.5 | 0.226 | 0.00811 | -0.033 | 27.871
1 | 0.285 | 0.00819 | -0.033 | 34.86
1.5 | 0.344 | 0.0083 | -0.034 | 41.457
2 | 0.403 | 0.00842 | -0.035 | 47.808
2.5 | 0.461 | 0.00857 | -0.036 | 53.761
3 | 0.518 | 0.00873 | -0.037 | 59.353
3.5 | 0.583 | 0.01339 | -0.038 | 43.566
4 | 0.639 | 0.0139 | -0.039 | 45.994
4.5 | 0.693 | 0.01447 | -0.04 | 47.896
5 | 0.743 | 0.01498 | -0.041 | 49.591
5.5 | 0.642 | 0.04034 | -0.017 | 15.925
6 | 0.676 | 0.04334 | -0.017 | 15.604
6.5 | 0.706 | 0.04537 | -0.018 | 15.554
7 | 0.729 | 0.04896 | -0.017 | 14.897
7.5 | 0.747 | 0.05301 | -0.017 | 14.083
8 | 0.757 | 0.05768 | -0.016 | 13.118
8.5 | 0.759 | 0.06288 | -0.016 | 12.073
9 | 0.753 | 0.06929 | -0.016 | 10.873
9.5 | 0.739 | 0.0774 | -0.016 | 9.548
10 | 0.716 | 0.08663 | -0.016 | 8.269
10.5 | 0.685 | 0.09555 | -0.017 | 7.172
11 | 0.646 | 0.11005 | -0.017 | 5.874
11.5 | 0.591 | 0.12438 | -0.017 | 4.748
12 | 0.524 | 0.14486 | -0.018 | 3.617
12.5 | 0.451 | 0.16878 | -0.018 | 2.672
13 | 0.373 | 0.15064 | -0.019 | 2.473
13.5 | 0.287 | 0.24675 | -0.02 | 1.161

## 22. Re 250k Mach 0.25 (2)
BIGFOIL.COM POLAR EXPORT
NACA67-210 a=0.6
NACA67-210 a=0.6 |  |  |  | Cl Max: | 0.9208 | at alpha= | 7.5 | deg
XFOIL ncrit=9 |  |  |  | L/D Max: | 67.2433 | at alpha= | 3 | deg
Re: | 250000 |  |  | Cd Min: | 0.13128 | at alpha= | -12.5 | deg
Mach: | 0.25 |  |  | Cl=0 at alpha= | -1.2224 | deg
|  |  |  | @ Cl=0.1, Cd= | 0.017469
|  |  |  | @ Cl=0.4, Cd= | 0.017363
|  |  |  | @ Cl=0.6, Cd= | 0.013912
alpha (deg) | Cl | Cd | Cm | Cl/Cd
-12.5 | -0.4618 | 0.13128 | -0.0382 | -3.5177
-12 | -0.4492 | 0.12466 | -0.0392 | -3.6034
-11.5 | -0.4425 | 0.11831 | -0.0409 | -3.7402
-11 | -0.447 | 0.11193 | -0.0428 | -3.9936
-10.5 | -0.471 | 0.10743 | -0.0424 | -4.3843
-10 | -0.4958 | 0.10277 | -0.0407 | -4.8244
-9.5 | -0.5216 | 0.09682 | -0.0409 | -5.3873
-8.5 | -0.5507 | 0.07578 | -0.0534 | -7.2671
-8 | -0.5422 | 0.0686 | -0.0549 | -7.9038
-7.5 | -0.5422 | 0.06233 | -0.0539 | -8.6989
-7 | -0.5348 | 0.0554 | -0.0532 | -9.6534
-6.5 | -0.5375 | 0.04865 | -0.048 | -11.0483
-6 | -0.5159 | 0.04332 | -0.0452 | -11.909
-4.5 | -0.4224 | 0.02592 | -0.03 | -16.2963
-4 | -0.3652 | 0.02318 | -0.0295 | -15.755
-3.5 | -0.3003 | 0.02011 | -0.0309 | -14.9329
-3 | -0.2661 | 0.01933 | -0.0264 | -13.7662
-2.5 | -0.2157 | 0.01804 | -0.0252 | -11.9568
-2 | -0.1653 | 0.01704 | -0.0243 | -9.7007
-1.5 | -0.1692 | 0.01489 | -0.0107 | -11.3633
-1 | 0.1356 | 0.01781 | -0.0563 | 7.6137
-0.5 | 0.2199 | 0.01769 | -0.063 | 12.4308
0 | 0.3013 | 0.01757 | -0.0692 | 17.1485
0.5 | 0.3905 | 0.01735 | -0.0769 | 22.5072
1 | 0.4401 | 0.01742 | -0.0764 | 25.2641
1.5 | 0.54 | 0.01671 | -0.0851 | 32.316
2 | 0.6322 | 0.01241 | -0.0859 | 50.9428
2.5 | 0.6716 | 0.01141 | -0.0806 | 58.8606
3 | 0.7074 | 0.01052 | -0.0745 | 67.2433
3.5 | 0.6926 | 0.01364 | -0.06 | 50.7771
4 | 0.7097 | 0.0157 | -0.053 | 45.2038
4.5 | 0.7318 | 0.01723 | -0.0465 | 42.4724
5 | 0.7584 | 0.01854 | -0.0406 | 40.9061
5.5 | 0.7902 | 0.02059 | -0.0357 | 38.3779
6 | 0.834 | 0.02285 | -0.0327 | 36.4989
6.5 | 0.8801 | 0.02691 | -0.0306 | 32.7053
7 | 0.9099 | 0.03083 | -0.0249 | 29.5135
7.5 | 0.9208 | 0.03608 | -0.0166 | 25.5211
8.5 | 0.8945 | 0.05792 | 0.0049 | 15.4437
9 | 0.8518 | 0.05677 | 0.0204 | 15.0044
9.5 | 0.8193 | 0.06174 | 0.0289 | 13.2702
10 | 0.7828 | 0.06846 | 0.0334 | 11.4344
10.5 | 0.7425 | 0.07744 | 0.0329 | 9.5881
11 | 0.7038 | 0.09123 | 0.0241 | 7.7146
11.5 | 0.6893 | 0.1042 | 0.0159 | 6.6152
12 | 0.6955 | 0.11097 | 0.0156 | 6.2675
12.5 | 0.6852 | 0.12394 | 0.0111 | 5.5285

## 23. Re 250k Mach 0.50 (1)
BIGFOIL.COM POLAR EXPORT
NACA67-210 a=0.6
NACA67-210 a=0.6 |  |  |  | Cl Max: | 1.125 | at alpha= | 20 | deg
JavaFoil+Calcfoil stall+Eppler ext transition |  |  |  | L/D Max: | 55.993 | at alpha= | 2.5 | deg
Re: | 250000 |  |  | Cd Min: | 0.00817 | at alpha= | -0.5 | deg
Mach: | 0.5 |  |  | Cl=0 at alpha= | -1.3881 | deg
|  |  |  | @ Cl=0.1, Cd= | 0.0081759
|  |  |  | @ Cl=0.4, Cd= | 0.0088419
|  |  |  | @ Cl=0.6, Cd= | 0.014188
alpha (deg) | Cl | Cd | Cm | Cl/Cd
-20 | -0.995 | 0.25732 | -0.001 | -3.866
-19.5 | -0.966 | 0.25696 | -0.001 | -3.761
-19 | -0.94 | 0.25076 | -0.002 | -3.75
-18.5 | -0.914 | 0.2433 | -0.002 | -3.758
-18 | -0.889 | 0.24033 | -0.002 | -3.697
-17.5 | -0.863 | 0.23598 | -0.003 | -3.656
-17 | -0.837 | 0.23185 | -0.003 | -3.609
-16.5 | -0.808 | 0.21626 | -0.003 | -3.738
-16 | -0.782 | 0.21082 | -0.004 | -3.71
-15.5 | -0.756 | 0.21182 | -0.004 | -3.569
-15 | -0.73 | 0.1978 | -0.005 | -3.69
-14.5 | -0.704 | 0.19406 | -0.005 | -3.625
-14 | -0.677 | 0.19005 | -0.005 | -3.563
-13.5 | -0.649 | 0.17228 | -0.006 | -3.769
-13 | -0.623 | 0.16266 | -0.006 | -3.829
-12.5 | -0.596 | 0.15705 | -0.006 | -3.797
-12 | -0.57 | 0.15315 | -0.007 | -3.721
-11.5 | -0.543 | 0.1496 | -0.007 | -3.632
-11 | -0.517 | 0.14658 | -0.007 | -3.525
-10.5 | -0.489 | 0.1459 | -0.007 | -3.352
-10 | -0.462 | 0.13153 | -0.008 | -3.516
-9.5 | -0.436 | 0.12751 | -0.008 | -3.418
-9 | -0.409 | 0.12218 | -0.008 | -3.348
-8.5 | -0.382 | 0.12966 | -0.009 | -2.949
-8 | -0.355 | 0.10927 | -0.008 | -3.249
-7.5 | -0.328 | 0.1125 | -0.008 | -2.917
-7 | -0.301 | 0.10613 | -0.009 | -2.84
-6.5 | -0.275 | 0.10091 | -0.009 | -2.722
-6 | -0.248 | 0.08302 | -0.009 | -2.982
-5.5 | -0.37 | 0.05062 | -0.009 | -7.306
-5 | -0.354 | 0.04453 | -0.01 | -7.94
-4.5 | -0.316 | 0.04025 | -0.011 | -7.863
-4 | -0.272 | 0.03717 | -0.011 | -7.323
-3.5 | -0.224 | 0.03483 | -0.012 | -6.429
-3 | -0.174 | 0.0322 | -0.016 | -5.403
-2.5 | -0.149 | 0.01176 | -0.031 | -12.658
-2 | -0.082 | 0.01138 | -0.032 | -7.23
-1.5 | -0.015 | 0.01109 | -0.033 | -1.34
-1 | 0.052 | 0.00819 | -0.033 | 6.373
-0.5 | 0.12 | 0.00817 | -0.034 | 14.639
0 | 0.185 | 0.00846 | -0.035 | 21.875
0.5 | 0.252 | 0.00854 | -0.036 | 29.469
1 | 0.318 | 0.00865 | -0.037 | 36.748
1.5 | 0.383 | 0.0088 | -0.038 | 43.474
2 | 0.448 | 0.00896 | -0.039 | 49.973
2.5 | 0.512 | 0.00914 | -0.04 | 55.993
3 | 0.584 | 0.01402 | -0.042 | 41.684
3.5 | 0.646 | 0.01467 | -0.043 | 44.052
4 | 0.705 | 0.0154 | -0.044 | 45.79
4.5 | 0.758 | 0.01603 | -0.045 | 47.324
5 | 0.653 | 0.0399 | -0.019 | 16.369
5.5 | 0.672 | 0.0437 | -0.018 | 15.375
6 | 0.657 | 0.04991 | -0.017 | 13.159
6.5 | 0.421 | 0.09194 | -0.017 | 4.583
7 | 0.448 | 0.08647 | -0.017 | 5.179
7.5 | 0.475 | 0.10372 | -0.02 | 4.576
8 | 0.501 | 0.10619 | -0.02 | 4.718
8.5 | 0.527 | 0.1158 | -0.02 | 4.552
9 | 0.554 | 0.12262 | -0.023 | 4.52
9.5 | 0.58 | 0.12564 | -0.023 | 4.62
10 | 0.607 | 0.12893 | -0.024 | 4.705
10.5 | 0.633 | 0.14193 | -0.024 | 4.458
11 | 0.66 | 0.15998 | -0.027 | 4.125
11.5 | 0.686 | 0.16314 | -0.027 | 4.205
12 | 0.712 | 0.16468 | -0.028 | 4.322
12.5 | 0.738 | 0.16811 | -0.028 | 4.388
13 | 0.764 | 0.17515 | -0.029 | 4.359
13.5 | 0.791 | 0.18798 | -0.031 | 4.208
14 | 0.817 | 0.18208 | -0.032 | 4.486
14.5 | 0.842 | 0.19562 | -0.032 | 4.306
15 | 0.868 | 0.19928 | -0.033 | 4.356
15.5 | 0.894 | 0.20798 | -0.033 | 4.296
16 | 0.921 | 0.21118 | -0.036 | 4.363
16.5 | 0.947 | 0.22848 | -0.036 | 4.143
17 | 0.972 | 0.22696 | -0.037 | 4.282
17.5 | 0.997 | 0.23729 | -0.037 | 4.202
18 | 1.023 | 0.23321 | -0.038 | 4.385
18.5 | 1.051 | 0.24671 | -0.04 | 4.258
19 | 1.075 | 0.24983 | -0.041 | 4.305
19.5 | 1.1 | 0.25726 | -0.041 | 4.277
20 | 1.125 | 0.2682 | -0.042 | 4.196

## 24. Re 250k Mach 0.50 (2)
BIGFOIL.COM POLAR EXPORT
NACA67-210 a=0.6
NACA67-210 a=0.6 |  |  |  | Cl Max: | 0.8942 | at alpha= | 6.5 | deg
XFOIL ncrit=9 |  |  |  | L/D Max: | 62.4851 | at alpha= | 2.5 | deg
Re: | 250000 |  |  | Cd Min: | 0.12186 | at alpha= | 11.5 | deg
Mach: | 0.5 |  |  | Cl=0 at alpha= | -99 | deg
|  |  |  | @ Cl=0.1, Cd= | 0.0192
|  |  |  | @ Cl=0.4, Cd= | 0.01922
|  |  |  | @ Cl=0.6, Cd= | 0.016496
alpha (deg) | Cl | Cd | Cm | Cl/Cd
0 | 0.3085 | 0.0192 | -0.0711 | 16.0677
0.5 | 0.371 | 0.01926 | -0.0721 | 19.2627
1 | 0.4577 | 0.01914 | -0.0774 | 23.9133
1.5 | 0.5417 | 0.01875 | -0.0814 | 28.8907
2 | 0.6767 | 0.01353 | -0.0868 | 50.0148
2.5 | 0.7342 | 0.01175 | -0.0818 | 62.4851
3 | 0.7097 | 0.01436 | -0.0631 | 49.422
3.5 | 0.7128 | 0.0166 | -0.052 | 42.9398
4 | 0.7293 | 0.018 | -0.0425 | 40.5167
4.5 | 0.7462 | 0.01966 | -0.033 | 37.9552
5 | 0.7944 | 0.0222 | -0.0288 | 35.7838
5.5 | 0.8605 | 0.02604 | -0.0268 | 33.0453
6 | 0.894 | 0.03059 | -0.0198 | 29.2252
6.5 | 0.8942 | 0.03429 | -0.0087 | 26.0776
7 | 0.8745 | 0.03788 | 0.0045 | 23.0861
7.5 | 0.8334 | 0.04072 | 0.0205 | 20.4666
8 | 0.7989 | 0.04479 | 0.0329 | 17.8366
8.5 | 0.7679 | 0.05089 | 0.04 | 15.0894
9 | 0.7296 | 0.05965 | 0.0423 | 12.2313
9.5 | 0.6903 | 0.07144 | 0.0379 | 9.6627
10 | 0.665 | 0.08633 | 0.0276 | 7.703
10.5 | 0.6473 | 0.10312 | 0.0177 | 6.2772
11 | 0.646 | 0.11325 | 0.0127 | 5.7042
11.5 | 0.654 | 0.12186 | 0.0101 | 5.3668

## 25. Re 500k Mach 0.00 (1)
BIGFOIL.COM POLAR EXPORT
NACA67-210 a=0.6
NACA67-210 a=0.6 |  |  |  | Cl Max: | 0.891 | at alpha= | 7 | deg
JavaFoil+Calcfoil stall+Eppler ext transition |  |  |  | L/D Max: | 86.729 | at alpha= | 3 | deg
Re: | 500000 |  |  | Cd Min: | 0.00547 | at alpha= | 0.5 | deg
Mach: | 0 |  |  | Cl=0 at alpha= | -1.3898 | deg
|  |  |  | @ Cl=0.1, Cd= | 0.00567
|  |  |  | @ Cl=0.4, Cd= | 0.0056679
|  |  |  | @ Cl=0.6, Cd= | 0.011264
alpha (deg) | Cl | Cd | Cm | Cl/Cd
-15.5 | -0.458 | 0.15753 | -0.003 | -2.91
-15 | -0.481 | 0.15014 | -0.003 | -3.204
-14.5 | -0.499 | 0.14293 | -0.003 | -3.494
-14 | -0.516 | 0.13296 | -0.003 | -3.881
-13.5 | -0.532 | 0.12295 | -0.004 | -4.325
-13 | -0.546 | 0.11668 | -0.004 | -4.679
-12.5 | -0.558 | 0.10922 | -0.004 | -5.113
-12 | -0.569 | 0.10092 | -0.004 | -5.636
-11.5 | -0.576 | 0.09219 | -0.005 | -6.253
-11 | -0.581 | 0.08786 | -0.005 | -6.614
-10.5 | -0.582 | 0.08027 | -0.005 | -7.254
-10 | -0.58 | 0.07472 | -0.006 | -7.758
-9.5 | -0.573 | 0.06813 | -0.006 | -8.41
-9 | -0.562 | 0.06434 | -0.007 | -8.735
-8.5 | -0.547 | 0.05852 | -0.007 | -9.34
-8 | -0.527 | 0.05453 | -0.007 | -9.659
-7.5 | -0.503 | 0.05115 | -0.007 | -9.827
-7 | -0.475 | 0.04724 | -0.008 | -10.052
-6.5 | -0.443 | 0.04435 | -0.008 | -9.991
-6 | -0.408 | 0.0414 | -0.009 | -9.857
-5.5 | -0.37 | 0.03911 | -0.009 | -9.468
-5 | -0.33 | 0.03688 | -0.01 | -8.945
-4.5 | -0.289 | 0.03353 | -0.013 | -8.61
-4 | -0.301 | 0.00906 | -0.025 | -33.236
-3.5 | -0.245 | 0.00885 | -0.026 | -27.685
-3 | -0.188 | 0.00859 | -0.027 | -21.881
-2.5 | -0.13 | 0.00837 | -0.027 | -15.538
-2 | -0.072 | 0.00818 | -0.028 | -8.77
-1.5 | -0.013 | 0.00846 | -0.029 | -1.529
-1 | 0.046 | 0.00567 | -0.03 | 8.101
-0.5 | 0.105 | 0.00567 | -0.031 | 18.532
0 | 0.163 | 0.00575 | -0.031 | 28.311
0.5 | 0.221 | 0.00547 | -0.032 | 40.491
1 | 0.28 | 0.00551 | -0.033 | 50.77
1.5 | 0.337 | 0.00558 | -0.034 | 60.459
2 | 0.395 | 0.00566 | -0.035 | 69.793
2.5 | 0.452 | 0.00575 | -0.036 | 78.639
3 | 0.509 | 0.00587 | -0.036 | 86.729
3.5 | 0.567 | 0.011 | -0.037 | 51.552
4 | 0.622 | 0.01144 | -0.038 | 54.398
4.5 | 0.675 | 0.01197 | -0.039 | 56.416
5 | 0.725 | 0.01243 | -0.04 | 58.345
5.5 | 0.772 | 0.01296 | -0.041 | 59.569
6 | 0.816 | 0.01342 | -0.042 | 60.81
6.5 | 0.856 | 0.01392 | -0.042 | 61.499
7 | 0.891 | 0.01431 | -0.043 | 62.252
7.5 | 0.752 | 0.04874 | -0.02 | 15.418
8 | 0.771 | 0.05221 | -0.019 | 14.771
8.5 | 0.787 | 0.05599 | -0.018 | 14.062
9 | 0.799 | 0.05969 | -0.018 | 13.381
9.5 | 0.805 | 0.06498 | -0.018 | 12.395
10 | 0.808 | 0.07105 | -0.018 | 11.367
10.5 | 0.805 | 0.07508 | -0.017 | 10.723
11 | 0.799 | 0.08112 | -0.017 | 9.846
11.5 | 0.783 | 0.0897 | -0.017 | 8.725
12 | 0.761 | 0.09506 | -0.017 | 8.002

## 26. Re 500k Mach 0.00 (2)
BIGFOIL.COM POLAR EXPORT
NACA67-210 a=0.6
NACA67-210 a=0.6 |  |  |  | Cl Max: | 0.988 | at alpha= | 9 | deg
XFOIL ncrit=9 |  |  |  | L/D Max: | 69.1443 | at alpha= | 3.5 | deg
Re: | 500000 |  |  | Cd Min: | 0.23157 | at alpha= | -20 | deg
Mach: | 0 |  |  | Cl=0 at alpha= | -1.3417 | deg
|  |  |  | @ Cl=0.1, Cd= | 0.010284
|  |  |  | @ Cl=0.4, Cd= | 0.0090791
|  |  |  | @ Cl=0.6, Cd= | 0.012593
alpha (deg) | Cl | Cd | Cm | Cl/Cd
-20 | -0.6547 | 0.23157 | 0.0179 | -2.8272
-19.5 | -0.6386 | 0.22564 | 0.0141 | -2.8302
-19 | -0.6225 | 0.21951 | 0.0103 | -2.8359
-18.5 | -0.6064 | 0.21287 | 0.0064 | -2.8487
-18 | -0.5913 | 0.20598 | 0.0018 | -2.8707
-17.5 | -0.578 | 0.1993 | -0.0027 | -2.9002
-17 | -0.5663 | 0.19241 | -0.0072 | -2.9432
-16.5 | -0.5504 | 0.18384 | -0.0096 | -2.9939
-16 | -0.5354 | 0.17739 | -0.0125 | -3.0182
-15.5 | -0.5212 | 0.171 | -0.0156 | -3.048
-15 | -0.5086 | 0.16393 | -0.019 | -3.1025
-14.5 | -0.4996 | 0.1563 | -0.0237 | -3.1964
-14 | -0.4938 | 0.14853 | -0.0286 | -3.3246
-13.5 | -0.4849 | 0.14058 | -0.0323 | -3.4493
-13 | -0.4755 | 0.13268 | -0.0331 | -3.5838
-12.5 | -0.4657 | 0.12611 | -0.0354 | -3.6928
-12 | -0.4597 | 0.11889 | -0.0384 | -3.8666
-11.5 | -0.4577 | 0.11114 | -0.0416 | -4.1182
-11 | -0.4703 | 0.10391 | -0.044 | -4.526
-10.5 | -0.4658 | 0.09436 | -0.051 | -4.9364
-10 | -0.4553 | 0.0816 | -0.0642 | -5.5797
-9.5 | -0.4798 | 0.06234 | -0.0828 | -7.6965
-9 | -0.4846 | 0.05421 | -0.0848 | -8.9393
-8.5 | -0.4714 | 0.05121 | -0.0832 | -9.2052
-8 | -0.4687 | 0.04571 | -0.0793 | -10.2538
-7.5 | -0.4483 | 0.04217 | -0.0741 | -10.6308
-7 | -0.4346 | 0.03711 | -0.0687 | -11.7111
-6.5 | -0.4347 | 0.023 | -0.0603 | -18.9
-6 | -0.3934 | 0.01868 | -0.058 | -21.06
-5.5 | -0.3447 | 0.01645 | -0.057 | -20.9544
-5 | -0.2954 | 0.01506 | -0.056 | -19.6149
-4.5 | -0.2466 | 0.01409 | -0.055 | -17.5018
-4 | -0.203 | 0.01268 | -0.0529 | -16.0095
-3.5 | -0.1547 | 0.01215 | -0.0516 | -12.7325
-3 | -0.1102 | 0.01151 | -0.0498 | -9.5743
-2.5 | -0.0698 | 0.01051 | -0.0474 | -6.6413
-2 | -0.0591 | 0.00821 | -0.0385 | -7.1985
-1.5 | -0.0158 | 0.00867 | -0.0354 | -1.8224
-1 | 0.0341 | 0.009 | -0.0337 | 3.7889
-0.5 | 0.0967 | 0.01027 | -0.0323 | 9.4158
0 | 0.1958 | 0.01068 | -0.0411 | 18.3333
0.5 | 0.2556 | 0.0106 | -0.0423 | 24.1132
1 | 0.2805 | 0.01044 | -0.0362 | 26.8678
1.5 | 0.3429 | 0.01005 | -0.0376 | 34.1194
2 | 0.4023 | 0.00904 | -0.0373 | 44.5022
2.5 | 0.4572 | 0.00839 | -0.0365 | 54.4934
3 | 0.5053 | 0.00808 | -0.0348 | 62.5371
3.5 | 0.5414 | 0.00783 | -0.0304 | 69.1443
4 | 0.5519 | 0.01003 | -0.0222 | 55.0249
4.5 | 0.573 | 0.0121 | -0.017 | 47.3554
5 | 0.625 | 0.01305 | -0.0173 | 47.8927
5.5 | 0.6701 | 0.01392 | -0.016 | 48.1394
6 | 0.7236 | 0.01516 | -0.0166 | 47.7309
6.5 | 0.7744 | 0.01708 | -0.0169 | 45.3396
7 | 0.8281 | 0.01844 | -0.0174 | 44.9078
7.5 | 0.8836 | 0.02026 | -0.0184 | 43.613
8 | 0.9374 | 0.02374 | -0.0192 | 39.4861
8.5 | 0.9877 | 0.02786 | -0.0192 | 35.4523
9 | 0.988 | 0.03214 | -0.0095 | 30.7405
9.5 | 0.9666 | 0.0374 | 0.0034 | 25.8449
10 | 0.9396 | 0.04528 | 0.0139 | 20.7509
10.5 | 0.8535 | 0.06333 | 0.0268 | 13.477
11 | 0.8154 | 0.06947 | 0.0319 | 11.7374
11.5 | 0.7745 | 0.0777 | 0.0325 | 9.9678
12 | 0.7309 | 0.08998 | 0.0266 | 8.1229
12.5 | 0.702 | 0.1088 | 0.0135 | 6.4522
13 | 0.6942 | 0.12356 | 0.0049 | 5.6183
13.5 | 0.6914 | 0.13604 | -0.0022 | 5.0823
14 | 0.6926 | 0.14626 | -0.0074 | 4.7354

## 27. Re 500k Mach 0.10 (1)
BIGFOIL.COM POLAR EXPORT
NACA67-210 a=0.6
NACA67-210 a=0.6 |  |  |  | Cl Max: | 0.858 | at alpha= | 6.5 | deg
JavaFoil+Calcfoil stall+Eppler ext transition |  |  |  | L/D Max: | 87.036 | at alpha= | 3 | deg
Re: | 500000 |  |  | Cd Min: | 0.00548 | at alpha= | 0.5 | deg
Mach: | 0.1 |  |  | Cl=0 at alpha= | -1.3898 | deg
|  |  |  | @ Cl=0.1, Cd= | 0.005671
|  |  |  | @ Cl=0.4, Cd= | 0.0056758
|  |  |  | @ Cl=0.6, Cd= | 0.011291
alpha (deg) | Cl | Cd | Cm | Cl/Cd
-15.5 | -0.415 | 0.16934 | -0.003 | -2.45
-15 | -0.44 | 0.15319 | -0.003 | -2.874
-14.5 | -0.462 | 0.14656 | -0.003 | -3.149
-14 | -0.481 | 0.1322 | -0.003 | -3.64
-13.5 | -0.5 | 0.12285 | -0.004 | -4.07
-13 | -0.518 | 0.1197 | -0.004 | -4.324
-12.5 | -0.533 | 0.11148 | -0.004 | -4.785
-12 | -0.547 | 0.10254 | -0.004 | -5.335
-11.5 | -0.558 | 0.09622 | -0.005 | -5.8
-11 | -0.566 | 0.08794 | -0.005 | -6.434
-10.5 | -0.57 | 0.08291 | -0.005 | -6.875
-10 | -0.57 | 0.07462 | -0.006 | -7.639
-9.5 | -0.566 | 0.06912 | -0.006 | -8.186
-9 | -0.557 | 0.065 | -0.007 | -8.568
-8.5 | -0.543 | 0.06008 | -0.007 | -9.044
-8 | -0.525 | 0.05482 | -0.007 | -9.576
-7.5 | -0.502 | 0.05128 | -0.007 | -9.79
-7 | -0.475 | 0.04748 | -0.008 | -10.004
-6.5 | -0.444 | 0.04451 | -0.008 | -9.971
-6 | -0.409 | 0.04148 | -0.009 | -9.869
-5.5 | -0.372 | 0.03933 | -0.009 | -9.446
-5 | -0.331 | 0.037 | -0.01 | -8.941
-4.5 | -0.289 | 0.03453 | -0.012 | -8.372
-4 | -0.303 | 0.00913 | -0.025 | -33.151
-3.5 | -0.246 | 0.00885 | -0.026 | -27.836
-3 | -0.189 | 0.00864 | -0.027 | -21.861
-2.5 | -0.131 | 0.00836 | -0.028 | -15.633
-2 | -0.072 | 0.00817 | -0.028 | -8.825
-1.5 | -0.013 | 0.00848 | -0.029 | -1.533
-1 | 0.046 | 0.00568 | -0.03 | 8.126
-0.5 | 0.106 | 0.00567 | -0.031 | 18.599
0 | 0.164 | 0.00576 | -0.032 | 28.391
0.5 | 0.222 | 0.00548 | -0.032 | 40.618
1 | 0.281 | 0.00553 | -0.033 | 50.833
1.5 | 0.339 | 0.0056 | -0.034 | 60.482
2 | 0.397 | 0.00567 | -0.035 | 69.944
2.5 | 0.454 | 0.00578 | -0.036 | 78.631
3 | 0.511 | 0.00587 | -0.037 | 87.036
3.5 | 0.57 | 0.01104 | -0.038 | 51.619
4 | 0.625 | 0.0115 | -0.038 | 54.35
4.5 | 0.678 | 0.01202 | -0.039 | 56.432
5 | 0.728 | 0.01248 | -0.04 | 58.357
5.5 | 0.775 | 0.01302 | -0.041 | 59.535
6 | 0.819 | 0.01346 | -0.042 | 60.841
6.5 | 0.858 | 0.01392 | -0.043 | 61.651
7 | 0.73 | 0.04465 | -0.022 | 16.357
7.5 | 0.751 | 0.04895 | -0.02 | 15.351
8 | 0.77 | 0.05251 | -0.019 | 14.672
8.5 | 0.785 | 0.05604 | -0.018 | 14.004
9 | 0.794 | 0.06017 | -0.018 | 13.199
9.5 | 0.799 | 0.06581 | -0.017 | 12.135
10 | 0.798 | 0.07068 | -0.017 | 11.291
10.5 | 0.793 | 0.0764 | -0.017 | 10.378
11 | 0.783 | 0.08278 | -0.017 | 9.461
11.5 | 0.763 | 0.08862 | -0.017 | 8.611

## 28. Re 500k Mach 0.10 (2)
BIGFOIL.COM POLAR EXPORT
NACA67-210 a=0.6
NACA67-210 a=0.6 |  |  |  | Cl Max: | 0.9865 | at alpha= | 8.5 | deg
XFOIL ncrit=9 |  |  |  | L/D Max: | 68.9708 | at alpha= | 3.5 | deg
Re: | 500000 |  |  | Cd Min: | 0.0462 | at alpha= | 10 | deg
Mach: | 0.1 |  |  | Cl=0 at alpha= | -99 | deg
|  |  |  | @ Cl=0.1, Cd= | 0.01071
|  |  |  | @ Cl=0.4, Cd= | 0.0091176
|  |  |  | @ Cl=0.6, Cd= | 0.012667
alpha (deg) | Cl | Cd | Cm | Cl/Cd
0 | 0.1966 | 0.01071 | -0.0413 | 18.3567
0.5 | 0.2551 | 0.01068 | -0.0422 | 23.8858
1 | 0.2812 | 0.01047 | -0.0362 | 26.8577
1.5 | 0.3433 | 0.0101 | -0.0375 | 33.9901
2 | 0.4039 | 0.00905 | -0.0373 | 44.6298
2.5 | 0.4593 | 0.00841 | -0.0366 | 54.6136
3 | 0.5083 | 0.0081 | -0.035 | 62.7531
3.5 | 0.5428 | 0.00787 | -0.0301 | 68.9708
4 | 0.5514 | 0.01015 | -0.0215 | 54.3251
4.5 | 0.5739 | 0.01218 | -0.0166 | 47.1182
5 | 0.6259 | 0.01315 | -0.0168 | 47.597
5.5 | 0.6704 | 0.01402 | -0.0152 | 47.8174
6 | 0.7253 | 0.01529 | -0.016 | 47.4362
6.5 | 0.7766 | 0.01719 | -0.0163 | 45.1774
7 | 0.8305 | 0.0187 | -0.0167 | 44.4118
7.5 | 0.8865 | 0.02062 | -0.0177 | 42.9922
8 | 0.9405 | 0.02429 | -0.0183 | 38.7196
8.5 | 0.9865 | 0.02894 | -0.0174 | 34.0878
9 | 0.9799 | 0.0334 | -0.0066 | 29.3383
9.5 | 0.9554 | 0.03884 | 0.0065 | 24.5984
10 | 0.9265 | 0.0462 | 0.0169 | 20.0541

## 29. Re 500k Mach 0.25 (1)
BIGFOIL.COM POLAR EXPORT
NACA67-210 a=0.6
NACA67-210 a=0.6 |  |  |  | Cl Max: | 0.79 | at alpha= | 5.5 | deg
JavaFoil+Calcfoil stall+Eppler ext transition |  |  |  | L/D Max: | 87.951 | at alpha= | 3 | deg
Re: | 500000 |  |  | Cd Min: | 0.00567 | at alpha= | 1.5 | deg
Mach: | 0.25 |  |  | Cl=0 at alpha= | -1.3917 | deg
|  |  |  | @ Cl=0.1, Cd= | 0.0057213
|  |  |  | @ Cl=0.4, Cd= | 0.0057405
|  |  |  | @ Cl=0.6, Cd= | 0.011249
alpha (deg) | Cl | Cd | Cm | Cl/Cd
-13.5 | -0.182 | 0.16067 | -0.004 | -1.133
-13 | -0.247 | 0.14314 | -0.004 | -1.725
-12.5 | -0.301 | 0.12519 | -0.005 | -2.407
-12 | -0.35 | 0.1196 | -0.005 | -2.925
-11.5 | -0.393 | 0.10846 | -0.005 | -3.624
-11 | -0.43 | 0.09678 | -0.005 | -4.448
-10.5 | -0.462 | 0.09165 | -0.005 | -5.038
-10 | -0.486 | 0.08443 | -0.006 | -5.757
-9.5 | -0.503 | 0.07522 | -0.006 | -6.69
-9 | -0.512 | 0.06851 | -0.007 | -7.479
-8.5 | -0.514 | 0.06352 | -0.007 | -8.086
-8 | -0.507 | 0.05803 | -0.007 | -8.74
-7.5 | -0.493 | 0.05285 | -0.008 | -9.333
-7 | -0.473 | 0.04877 | -0.008 | -9.691
-6.5 | -0.446 | 0.04517 | -0.008 | -9.873
-6 | -0.414 | 0.0422 | -0.009 | -9.812
-5.5 | -0.378 | 0.03966 | -0.009 | -9.527
-5 | -0.338 | 0.03778 | -0.01 | -8.938
-4.5 | -0.295 | 0.03514 | -0.012 | -8.4
-4 | -0.31 | 0.0092 | -0.026 | -33.688
-3.5 | -0.252 | 0.00898 | -0.027 | -28.114
-3 | -0.194 | 0.0087 | -0.027 | -22.27
-2.5 | -0.134 | 0.00847 | -0.028 | -15.843
-2 | -0.074 | 0.00821 | -0.029 | -9.013
-1.5 | -0.013 | 0.00804 | -0.03 | -1.661
-1 | 0.047 | 0.00573 | -0.031 | 8.263
-0.5 | 0.108 | 0.00572 | -0.032 | 18.936
0 | 0.168 | 0.00582 | -0.032 | 28.86
0.5 | 0.228 | 0.00586 | -0.033 | 38.946
1 | 0.289 | 0.00592 | -0.034 | 48.768
1.5 | 0.348 | 0.00567 | -0.035 | 61.332
2 | 0.407 | 0.00575 | -0.036 | 70.856
2.5 | 0.466 | 0.00587 | -0.037 | 79.419
3 | 0.525 | 0.00596 | -0.038 | 87.951
3.5 | 0.585 | 0.01112 | -0.039 | 52.546
4 | 0.641 | 0.0116 | -0.039 | 55.246
4.5 | 0.694 | 0.01229 | -0.04 | 56.48
5 | 0.744 | 0.01283 | -0.041 | 58.006
5.5 | 0.79 | 0.0134 | -0.042 | 58.983
6 | 0.682 | 0.03961 | -0.023 | 17.206
6.5 | 0.713 | 0.04144 | -0.025 | 17.212
7 | 0.731 | 0.04629 | -0.02 | 15.794
7.5 | 0.747 | 0.05012 | -0.019 | 14.909
8 | 0.757 | 0.05421 | -0.018 | 13.969
8.5 | 0.76 | 0.05809 | -0.018 | 13.077
9 | 0.754 | 0.06381 | -0.017 | 11.81
9.5 | 0.739 | 0.07017 | -0.016 | 10.534
10 | 0.716 | 0.07741 | -0.017 | 9.256
10.5 | 0.685 | 0.0851 | -0.017 | 8.054

## 30. Re 500k Mach 0.25 (2)
BIGFOIL.COM POLAR EXPORT
NACA67-210 a=0.6
NACA67-210 a=0.6 |  |  |  | Cl Max: | 0.9572 | at alpha= | 8.5 | deg
XFOIL ncrit=9 |  |  |  | L/D Max: | 66.7927 | at alpha= | 3.5 | deg
Re: | 500000 |  |  | Cd Min: | 0.23626 | at alpha= | -20 | deg
Mach: | 0.25 |  |  | Cl=0 at alpha= | -1.3213 | deg
|  |  |  | @ Cl=0.1, Cd= | 0.010322
|  |  |  | @ Cl=0.4, Cd= | 0.0093515
|  |  |  | @ Cl=0.6, Cd= | 0.012985
alpha (deg) | Cl | Cd | Cm | Cl/Cd
-20 | -0.6658 | 0.23626 | 0.0192 | -2.8181
-19.5 | -0.6486 | 0.22998 | 0.0152 | -2.8202
-19 | -0.6314 | 0.22345 | 0.0111 | -2.8257
-18.5 | -0.6138 | 0.21645 | 0.0068 | -2.8358
-18 | -0.5985 | 0.20966 | 0.0018 | -2.8546
-17.5 | -0.5841 | 0.2029 | -0.0027 | -2.8788
-17 | -0.5707 | 0.19591 | -0.0073 | -2.9131
-16.5 | -0.5513 | 0.18747 | -0.0091 | -2.9407
-16 | -0.5356 | 0.18082 | -0.0125 | -2.9621
-15.5 | -0.5205 | 0.17406 | -0.016 | -2.9903
-15 | -0.5067 | 0.16666 | -0.0197 | -3.0403
-14.5 | -0.4987 | 0.15928 | -0.0252 | -3.131
-14 | -0.4896 | 0.15161 | -0.0297 | -3.2293
-13.5 | -0.4772 | 0.14294 | -0.0313 | -3.3385
-13 | -0.464 | 0.13647 | -0.0334 | -3.4
-12.5 | -0.4546 | 0.12945 | -0.0362 | -3.5118
-12 | -0.4475 | 0.12219 | -0.0392 | -3.6623
-11.5 | -0.449 | 0.11412 | -0.0441 | -3.9345
-11 | -0.4573 | 0.10801 | -0.0445 | -4.2339
-10.5 | -0.4435 | 0.0977 | -0.0531 | -4.5394
-10 | -0.4412 | 0.08706 | -0.0593 | -5.0678
-9.5 | -0.4218 | 0.07913 | -0.0668 | -5.3305
-9 | -0.417 | 0.06591 | -0.0836 | -6.3268
-8.5 | -0.425 | 0.05691 | -0.0893 | -7.4679
-8 | -0.4359 | 0.05015 | -0.0865 | -8.6919
-7.5 | -0.4307 | 0.04546 | -0.0811 | -9.4743
-7 | -0.4243 | 0.03988 | -0.0755 | -10.6394
-6.5 | -0.4324 | 0.02733 | -0.068 | -15.8214
-6 | -0.4023 | 0.02157 | -0.0629 | -18.6509
-5.5 | -0.3565 | 0.01813 | -0.0605 | -19.6635
-5 | -0.3053 | 0.01613 | -0.0594 | -18.9275
-4.5 | -0.2536 | 0.01483 | -0.0582 | -17.1005
-4 | -0.2056 | 0.01328 | -0.0562 | -15.4819
-3.5 | -0.1591 | 0.01249 | -0.0542 | -12.7382
-3 | -0.1129 | 0.01187 | -0.0522 | -9.5114
-2.5 | -0.0654 | 0.01118 | -0.0503 | -5.8497
-2 | -0.0534 | 0.00888 | -0.0425 | -6.0135
-1.5 | -0.0188 | 0.00878 | -0.0365 | -2.1412
-1 | 0.0338 | 0.0091 | -0.0347 | 3.7143
-0.5 | 0.1075 | 0.01046 | -0.035 | 10.2772
0 | 0.2 | 0.01088 | -0.0419 | 18.3824
0.5 | 0.2589 | 0.01097 | -0.0429 | 23.6007
1 | 0.286 | 0.01064 | -0.0364 | 26.8797
1.5 | 0.3474 | 0.01032 | -0.0373 | 33.6628
2 | 0.4142 | 0.00909 | -0.0377 | 45.5666
2.5 | 0.471 | 0.0085 | -0.037 | 55.4118
3 | 0.524 | 0.00818 | -0.0357 | 64.0587
3.5 | 0.5477 | 0.0082 | -0.028 | 66.7927
4 | 0.5476 | 0.01077 | -0.0179 | 50.8449
4.5 | 0.5789 | 0.01255 | -0.0141 | 46.1275
5 | 0.6308 | 0.01362 | -0.0138 | 46.3142
5.5 | 0.6731 | 0.01487 | -0.0114 | 45.2656
6 | 0.7332 | 0.01599 | -0.0126 | 45.8537
6.5 | 0.7875 | 0.01808 | -0.0128 | 43.5564
7 | 0.8453 | 0.02032 | -0.013 | 41.5994
7.5 | 0.9019 | 0.02306 | -0.0134 | 39.111
8 | 0.9503 | 0.02854 | -0.0125 | 33.2971
8.5 | 0.9572 | 0.03427 | -0.0047 | 27.9311
9 | 0.9268 | 0.03819 | 0.0097 | 24.2681
9.5 | 0.8979 | 0.04395 | 0.0211 | 20.43
10 | 0.8638 | 0.05024 | 0.0295 | 17.1935
10.5 | 0.812 | 0.06377 | 0.0349 | 12.7333
11 | 0.7614 | 0.07408 | 0.0351 | 10.2781
11.5 | 0.7374 | 0.08284 | 0.031 | 8.9015
12 | 0.6904 | 0.1038 | 0.017 | 6.6513
12.5 | 0.6833 | 0.11803 | 0.0091 | 5.7892
13 | 0.6809 | 0.13006 | 0.003 | 5.2353
13.5 | 0.6832 | 0.14066 | -0.0023 | 4.8571

## 31. Re 500k Mach 0.50 (1)
BIGFOIL.COM POLAR EXPORT
NACA67-210 a=0.6
NACA67-210 a=0.6 |  |  |  | Cl Max: | 1.126 | at alpha= | 20 | deg
JavaFoil+Calcfoil stall+Eppler ext transition |  |  |  | L/D Max: | 78.92 | at alpha= | 2.5 | deg
Re: | 500000 |  |  | Cd Min: | 0.00596 | at alpha= | -0.5 | deg
Mach: | 0.5 |  |  | Cl=0 at alpha= | -1.3897 | deg
|  |  |  | @ Cl=0.1, Cd= | 0.0059631
|  |  |  | @ Cl=0.4, Cd= | 0.0063597
|  |  |  | @ Cl=0.6, Cd= | 0.012115
alpha (deg) | Cl | Cd | Cm | Cl/Cd
-20 | -0.995 | 0.21939 | -0.001 | -4.535
-19.5 | -0.967 | 0.21947 | -0.001 | -4.405
-19 | -0.94 | 0.21267 | -0.002 | -4.422
-18.5 | -0.914 | 0.2046 | -0.002 | -4.47
-18 | -0.889 | 0.20085 | -0.002 | -4.424
-17.5 | -0.863 | 0.19644 | -0.003 | -4.392
-17 | -0.837 | 0.19222 | -0.003 | -4.353
-16.5 | -0.809 | 0.18438 | -0.003 | -4.386
-16 | -0.782 | 0.17988 | -0.004 | -4.348
-15.5 | -0.756 | 0.17297 | -0.004 | -4.371
-15 | -0.73 | 0.16626 | -0.005 | -4.39
-14.5 | -0.704 | 0.16249 | -0.005 | -4.33
-14 | -0.677 | 0.15847 | -0.005 | -4.274
-13.5 | -0.649 | 0.142 | -0.006 | -4.573
-13 | -0.623 | 0.13773 | -0.006 | -4.522
-12.5 | -0.596 | 0.13259 | -0.006 | -4.498
-12 | -0.57 | 0.12899 | -0.007 | -4.419
-11.5 | -0.543 | 0.12571 | -0.007 | -4.322
-11 | -0.517 | 0.1225 | -0.008 | -4.219
-10.5 | -0.489 | 0.11941 | -0.007 | -4.096
-10 | -0.463 | 0.10788 | -0.008 | -4.287
-9.5 | -0.436 | 0.10427 | -0.008 | -4.18
-9 | -0.409 | 0.10082 | -0.009 | -4.058
-8.5 | -0.382 | 0.10535 | -0.009 | -3.629
-8 | -0.355 | 0.08954 | -0.008 | -3.965
-7.5 | -0.328 | 0.09432 | -0.009 | -3.481
-7 | -0.302 | 0.08844 | -0.009 | -3.41
-6.5 | -0.275 | 0.08404 | -0.01 | -3.27
-6 | -0.248 | 0.06036 | -0.009 | -4.104
-5.5 | -0.37 | 0.04603 | -0.01 | -8.036
-5 | -0.354 | 0.04096 | -0.01 | -8.632
-4.5 | -0.317 | 0.03749 | -0.011 | -8.442
-4 | -0.272 | 0.03498 | -0.012 | -7.785
-3.5 | -0.278 | 0.01046 | -0.03 | -26.537
-3 | -0.214 | 0.0102 | -0.03 | -21.023
-2.5 | -0.149 | 0.00987 | -0.031 | -15.095
-2 | -0.082 | 0.0095 | -0.032 | -8.669
-1.5 | -0.015 | 0.00922 | -0.033 | -1.615
-1 | 0.053 | 0.00597 | -0.034 | 8.822
-0.5 | 0.121 | 0.00596 | -0.035 | 20.225
0 | 0.187 | 0.00611 | -0.036 | 30.647
0.5 | 0.254 | 0.00617 | -0.037 | 41.225
1 | 0.321 | 0.00624 | -0.038 | 51.506
1.5 | 0.387 | 0.00634 | -0.039 | 61.065
2 | 0.453 | 0.00644 | -0.04 | 70.351
2.5 | 0.518 | 0.00657 | -0.041 | 78.92
3 | 0.585 | 0.01197 | -0.042 | 48.885
3.5 | 0.647 | 0.01257 | -0.043 | 51.509
4 | 0.706 | 0.01294 | -0.044 | 54.574
4.5 | 0.76 | 0.01365 | -0.045 | 55.655
5 | 0.801 | 0.01431 | -0.046 | 55.983
5.5 | 0.672 | 0.04084 | -0.019 | 16.465
6 | 0.657 | 0.04594 | -0.018 | 14.303
6.5 | 0.422 | 0.05244 | -0.018 | 8.039
7 | 0.448 | 0.06501 | -0.018 | 6.892
7.5 | 0.475 | 0.0849 | -0.02 | 5.591
8 | 0.501 | 0.08952 | -0.02 | 5.598
8.5 | 0.527 | 0.09747 | -0.02 | 5.409
9 | 0.554 | 0.10115 | -0.023 | 5.481
9.5 | 0.581 | 0.10393 | -0.024 | 5.586
10 | 0.607 | 0.10694 | -0.024 | 5.673
10.5 | 0.633 | 0.11487 | -0.024 | 5.508
11 | 0.66 | 0.12859 | -0.027 | 5.132
11.5 | 0.686 | 0.13175 | -0.027 | 5.206
12 | 0.712 | 0.13787 | -0.028 | 5.164
12.5 | 0.738 | 0.14131 | -0.028 | 5.221
13 | 0.764 | 0.14435 | -0.029 | 5.29
13.5 | 0.791 | 0.15599 | -0.031 | 5.072
14 | 0.817 | 0.15406 | -0.032 | 5.303
14.5 | 0.842 | 0.16363 | -0.032 | 5.148
15 | 0.868 | 0.16463 | -0.033 | 5.273
15.5 | 0.894 | 0.17364 | -0.033 | 5.147
16 | 0.921 | 0.17606 | -0.036 | 5.234
16.5 | 0.947 | 0.18849 | -0.036 | 5.022
17 | 0.972 | 0.19397 | -0.037 | 5.01
17.5 | 0.997 | 0.1975 | -0.037 | 5.049
18 | 1.023 | 0.1987 | -0.038 | 5.148
18.5 | 1.051 | 0.20525 | -0.04 | 5.119
19 | 1.076 | 0.20906 | -0.041 | 5.145
19.5 | 1.1 | 0.21866 | -0.041 | 5.033
20 | 1.126 | 0.22139 | -0.042 | 5.084

## 32. Re 500k Mach 0.50 (2)
BIGFOIL.COM POLAR EXPORT
NACA67-210 a=0.6
NACA67-210 a=0.6 |  |  |  | Cl Max: | 0.8704 | at alpha= | 7 | deg
XFOIL ncrit=9 |  |  |  | L/D Max: | 66.0487 | at alpha= | 3 | deg
Re: | 500000 |  |  | Cd Min: | 0.25627 | at alpha= | -20 | deg
Mach: | 0.5 |  |  | Cl=0 at alpha= | -1.2059 | deg
|  |  |  | @ Cl=0.1, Cd= | 0.010748
|  |  |  | @ Cl=0.4, Cd= | 0.011282
|  |  |  | @ Cl=0.6, Cd= | 0.01427
alpha (deg) | Cl | Cd | Cm | Cl/Cd
-20 | -0.7148 | 0.25627 | 0.0241 | -2.7892
-19.5 | -0.6933 | 0.24839 | 0.019 | -2.7912
-19 | -0.6717 | 0.24048 | 0.0133 | -2.7932
-18.5 | -0.6518 | 0.23296 | 0.0076 | -2.7979
-17.5 | -0.6092 | 0.21583 | -0.0011 | -2.8226
-17 | -0.5883 | 0.20813 | -0.0051 | -2.8266
-16.5 | -0.5677 | 0.20047 | -0.0095 | -2.8318
-16 | -0.5477 | 0.19276 | -0.0139 | -2.8414
-15.5 | -0.5282 | 0.18478 | -0.019 | -2.8585
-15 | -0.514 | 0.17734 | -0.025 | -2.8984
-14.5 | -0.4949 | 0.16828 | -0.0282 | -2.9409
-14 | -0.4755 | 0.16095 | -0.0309 | -2.9543
-13.5 | -0.4591 | 0.15351 | -0.0345 | -2.9907
-13 | -0.4446 | 0.14605 | -0.0381 | -3.0442
-12.5 | -0.4409 | 0.13924 | -0.0429 | -3.1665
-12 | -0.4379 | 0.13288 | -0.0445 | -3.2955
-11.5 | -0.4218 | 0.1227 | -0.0508 | -3.4377
-11 | -0.3981 | 0.11486 | -0.0538 | -3.466
-10.5 | -0.377 | 0.10663 | -0.0602 | -3.5356
-10 | -0.3575 | 0.09764 | -0.0683 | -3.6614
-9.5 | -0.3419 | 0.08788 | -0.0796 | -3.8905
-9 | -0.3243 | 0.0779 | -0.0891 | -4.163
-8.5 | -0.3259 | 0.06685 | -0.0973 | -4.8751
-8 | -0.3293 | 0.05777 | -0.1049 | -5.7002
-7.5 | -0.3444 | 0.0517 | -0.1043 | -6.6615
-7 | -0.3646 | 0.04633 | -0.0993 | -7.8696
-6.5 | -0.3716 | 0.03959 | -0.0941 | -9.3862
-6 | -0.3708 | 0.03372 | -0.0874 | -10.9964
-5.5 | -0.3594 | 0.02774 | -0.0805 | -12.956
-5 | -0.3311 | 0.02235 | -0.074 | -14.8143
-4.5 | -0.2843 | 0.01865 | -0.0699 | -15.244
-4 | -0.2265 | 0.01626 | -0.0675 | -13.9299
-3.5 | -0.1702 | 0.01411 | -0.0651 | -12.0624
-3 | -0.1151 | 0.0132 | -0.0624 | -8.7197
-2.5 | -0.0718 | 0.01257 | -0.0582 | -5.712
-2 | -0.0215 | 0.01173 | -0.0552 | -1.8329
-1.5 | -0.033 | 0.00936 | -0.0407 | -3.5256
-1 | 0.0231 | 0.00982 | -0.037 | 2.3523
-0.5 | 0.0869 | 0.0106 | -0.0345 | 8.1981
0 | 0.2018 | 0.0119 | -0.0425 | 16.958
0.5 | 0.2696 | 0.01203 | -0.0438 | 22.4106
1 | 0.3428 | 0.0117 | -0.0456 | 29.2991
1.5 | 0.3986 | 0.01131 | -0.0434 | 35.2431
2.5 | 0.511 | 0.00905 | -0.0362 | 56.4641
3 | 0.57 | 0.00863 | -0.0334 | 66.0487
3.5 | 0.536 | 0.0103 | -0.0138 | 52.0388
4 | 0.5312 | 0.01256 | -0.0022 | 42.293
4.5 | 0.5866 | 0.01388 | -0.001 | 42.2622
5 | 0.6323 | 0.01521 | 0.0025 | 41.5713
5.5 | 0.6927 | 0.01724 | 0.0033 | 40.1798
6 | 0.76 | 0.01977 | 0.004 | 38.4421
6.5 | 0.8335 | 0.02475 | 0.004 | 33.6768
7 | 0.8704 | 0.03143 | 0.0079 | 27.6933
7.5 | 0.8594 | 0.03713 | 0.0173 | 23.1457
8 | 0.8147 | 0.04023 | 0.0324 | 20.2511
8.5 | 0.7826 | 0.04649 | 0.04 | 16.8337
9 | 0.7481 | 0.05446 | 0.043 | 13.7367
9.5 | 0.715 | 0.06437 | 0.0406 | 11.1077
10 | 0.6842 | 0.07883 | 0.031 | 8.6794
10.5 | 0.6699 | 0.09337 | 0.0214 | 7.1747
11 | 0.6624 | 0.10518 | 0.015 | 6.2978
11.5 | 0.6585 | 0.11607 | 0.0098 | 5.6733
12 | 0.6557 | 0.12912 | 0.0033 | 5.0782

## 33. Re 750k Mach 0.00 (1)
BIGFOIL.COM POLAR EXPORT
NACA67-210 a=0.6
NACA67-210 a=0.6 |  |  |  | Cl Max: | 0.922 | at alpha= | 7.5 | deg
JavaFoil+Calcfoil stall+Eppler ext transition |  |  |  | L/D Max: | 100.906 | at alpha= | 3 | deg
Re: | 750000 |  |  | Cd Min: | 0.00445 | at alpha= | -1 | deg
Mach: | 0 |  |  | Cl=0 at alpha= | -1.3898 | deg
|  |  |  | @ Cl=0.1, Cd= | 0.0044775
|  |  |  | @ Cl=0.4, Cd= | 0.0048828
|  |  |  | @ Cl=0.6, Cd= | 0.010324
alpha (deg) | Cl | Cd | Cm | Cl/Cd
-15.5 | -0.459 | 0.15383 | -0.003 | -2.981
-15 | -0.481 | 0.14067 | -0.003 | -3.421
-14.5 | -0.5 | 0.13033 | -0.003 | -3.833
-14 | -0.516 | 0.1231 | -0.004 | -4.194
-13.5 | -0.532 | 0.11347 | -0.004 | -4.687
-13 | -0.546 | 0.10997 | -0.004 | -4.967
-12.5 | -0.559 | 0.10068 | -0.004 | -5.549
-12 | -0.569 | 0.0946 | -0.005 | -6.014
-11.5 | -0.577 | 0.08716 | -0.005 | -6.616
-11 | -0.581 | 0.0823 | -0.005 | -7.063
-10.5 | -0.582 | 0.07683 | -0.006 | -7.582
-10 | -0.58 | 0.07095 | -0.006 | -8.173
-9.5 | -0.573 | 0.06476 | -0.006 | -8.85
-9 | -0.562 | 0.06109 | -0.007 | -9.202
-8.5 | -0.547 | 0.05707 | -0.007 | -9.58
-8 | -0.527 | 0.05302 | -0.007 | -9.939
-7.5 | -0.503 | 0.04949 | -0.008 | -10.16
-7 | -0.475 | 0.04583 | -0.008 | -10.365
-6.5 | -0.443 | 0.04315 | -0.008 | -10.272
-6 | -0.408 | 0.04041 | -0.009 | -10.104
-5.5 | -0.371 | 0.03804 | -0.01 | -9.756
-5 | -0.41 | 0.00858 | -0.023 | -47.77
-4.5 | -0.356 | 0.00845 | -0.024 | -42.183
-4 | -0.301 | 0.00816 | -0.025 | -36.954
-3.5 | -0.245 | 0.00788 | -0.026 | -31.119
-3 | -0.188 | 0.00801 | -0.027 | -23.49
-2.5 | -0.13 | 0.0078 | -0.028 | -16.693
-2 | -0.072 | 0.0075 | -0.028 | -9.566
-1.5 | -0.013 | 0.00716 | -0.029 | -1.807
-1 | 0.046 | 0.00445 | -0.03 | 10.353
-0.5 | 0.105 | 0.00448 | -0.031 | 23.515
0 | 0.164 | 0.00467 | -0.032 | 35.104
0.5 | 0.223 | 0.00471 | -0.033 | 47.286
1 | 0.282 | 0.00477 | -0.033 | 59.031
1.5 | 0.34 | 0.00482 | -0.034 | 70.438
2 | 0.398 | 0.00488 | -0.035 | 81.458
2.5 | 0.455 | 0.00496 | -0.036 | 91.775
3 | 0.512 | 0.00508 | -0.037 | 100.906
3.5 | 0.568 | 0.01008 | -0.038 | 56.321
4 | 0.623 | 0.0105 | -0.038 | 59.303
4.5 | 0.676 | 0.01099 | -0.039 | 61.504
5 | 0.726 | 0.01142 | -0.04 | 63.557
5.5 | 0.773 | 0.01194 | -0.041 | 64.767
6 | 0.817 | 0.01243 | -0.042 | 65.732
6.5 | 0.857 | 0.01292 | -0.042 | 66.301
7 | 0.892 | 0.01355 | -0.043 | 65.828
7.5 | 0.922 | 0.01408 | -0.044 | 65.512
8 | 0.774 | 0.05014 | -0.022 | 15.446
8.5 | 0.789 | 0.05438 | -0.021 | 14.506
9 | 0.799 | 0.05807 | -0.019 | 13.764
9.5 | 0.806 | 0.06283 | -0.019 | 12.827
10 | 0.808 | 0.06699 | -0.019 | 12.062
10.5 | 0.806 | 0.07189 | -0.019 | 11.206
11 | 0.799 | 0.07834 | -0.018 | 10.198
11.5 | 0.783 | 0.08535 | -0.017 | 9.171
12 | 0.761 | 0.08969 | -0.018 | 8.483
12.5 | 0.736 | 0.09492 | -0.019 | 7.752

## 34. Re 750k Mach 0.00 (2)
BIGFOIL.COM POLAR EXPORT
NACA67-210 a=0.6
NACA67-210 a=0.6 |  |  |  | Cl Max: | 1.0572 | at alpha= | 11 | deg
XFOIL ncrit=9 |  |  |  | L/D Max: | 76.072 | at alpha= | 3 | deg
Re: | 750000 |  |  | Cd Min: | 0.23209 | at alpha= | -20 | deg
Mach: | 0 |  |  | Cl=0 at alpha= | -1.425 | deg
|  |  |  | @ Cl=0.1, Cd= | 0.0065523
|  |  |  | @ Cl=0.4, Cd= | 0.0062603
|  |  |  | @ Cl=0.6, Cd= | 0.011319
alpha (deg) | Cl | Cd | Cm | Cl/Cd
-20 | -0.6545 | 0.23209 | 0.0182 | -2.82
-19.5 | -0.6383 | 0.2258 | 0.0142 | -2.8268
-19 | -0.6219 | 0.21873 | 0.0101 | -2.8432
-18.5 | -0.6072 | 0.2118 | 0.0056 | -2.8669
-18 | -0.5939 | 0.20485 | 0.0011 | -2.8992
-17.5 | -0.5793 | 0.19784 | -0.0028 | -2.9281
-17 | -0.5639 | 0.19035 | -0.0054 | -2.9624
-16.5 | -0.5486 | 0.18413 | -0.0087 | -2.9794
-16 | -0.5347 | 0.17741 | -0.0121 | -3.0139
-15.5 | -0.5213 | 0.17049 | -0.0156 | -3.0577
-15 | -0.5127 | 0.16199 | -0.0206 | -3.165
-14.5 | -0.503 | 0.15432 | -0.0244 | -3.2595
-14 | -0.494 | 0.14613 | -0.0281 | -3.3806
-13.5 | -0.4849 | 0.13858 | -0.0299 | -3.4991
-13 | -0.4746 | 0.13201 | -0.0326 | -3.5952
-12.5 | -0.4666 | 0.12498 | -0.0355 | -3.7334
-12 | -0.4615 | 0.11734 | -0.0387 | -3.933
-11.5 | -0.4624 | 0.10788 | -0.0439 | -4.2862
-11 | -0.4593 | 0.09837 | -0.0494 | -4.6691
-10.5 | -0.4493 | 0.08653 | -0.0595 | -5.1924
-10 | -0.4675 | 0.06643 | -0.0808 | -7.0375
-9.5 | -0.4995 | 0.05776 | -0.0819 | -8.6479
-9 | -0.5292 | 0.05084 | -0.0758 | -10.4091
-8.5 | -0.523 | 0.04756 | -0.0724 | -10.9966
-8 | -0.5163 | 0.04192 | -0.0684 | -12.3163
-7.5 | -0.4864 | 0.03834 | -0.0645 | -12.6865
-6.5 | -0.4686 | 0.01665 | -0.0508 | -28.1441
-6 | -0.4193 | 0.01534 | -0.0503 | -27.3338
-5.5 | -0.3688 | 0.01376 | -0.0496 | -26.8023
-5 | -0.3191 | 0.01255 | -0.0487 | -25.4263
-4.5 | -0.2728 | 0.01125 | -0.0472 | -24.2489
-4 | -0.2232 | 0.01061 | -0.0463 | -21.0368
-3.5 | -0.1731 | 0.01 | -0.0455 | -17.31
-3 | -0.1224 | 0.0095 | -0.0448 | -12.8842
-2.5 | -0.0721 | 0.00899 | -0.0441 | -8.02
-2 | -0.0372 | 0.00737 | -0.041 | -5.0475
-1.5 | -0.0079 | 0.00615 | -0.0356 | -1.2846
-0.5 | 0.0974 | 0.00651 | -0.0337 | 14.9616
0 | 0.1423 | 0.00724 | -0.0299 | 19.6547
0.5 | 0.1971 | 0.00733 | -0.0296 | 26.8895
1 | 0.2538 | 0.00715 | -0.03 | 35.4965
1.5 | 0.3071 | 0.00686 | -0.0295 | 44.7668
2 | 0.3598 | 0.00641 | -0.0285 | 56.131
2.5 | 0.4135 | 0.00621 | -0.028 | 66.5862
3 | 0.4648 | 0.00611 | -0.0271 | 76.072
3.5 | 0.4955 | 0.00672 | -0.0219 | 73.7351
4 | 0.501 | 0.0086 | -0.0126 | 58.2558
4.5 | 0.5223 | 0.01005 | -0.0067 | 51.9701
5 | 0.5638 | 0.01079 | -0.0045 | 52.2521
5.5 | 0.609 | 0.01145 | -0.003 | 53.1878
6 | 0.6629 | 0.01214 | -0.0035 | 54.6046
6.5 | 0.7125 | 0.01318 | -0.0033 | 54.0592
7 | 0.772 | 0.01421 | -0.0053 | 54.3279
7.5 | 0.8256 | 0.01621 | -0.0062 | 50.9315
8 | 0.8819 | 0.01731 | -0.0076 | 50.9474
8.5 | 0.9375 | 0.01933 | -0.0091 | 48.4997
9 | 0.99 | 0.02295 | -0.0099 | 43.1373
9.5 | 1.0169 | 0.02535 | -0.0056 | 40.1144
10 | 1.0267 | 0.02813 | 0.0018 | 36.4984
10.5 | 1.0395 | 0.03106 | 0.0077 | 33.4675
11 | 1.0572 | 0.03176 | 0.0124 | 33.2872
11.5 | 1.0525 | 0.03607 | 0.0191 | 29.1794
12 | 1.0097 | 0.04401 | 0.0277 | 22.9425
12.5 | 0.9782 | 0.05089 | 0.0325 | 19.2219
13 | 0.931 | 0.06074 | 0.0337 | 15.3276
13.5 | 0.6987 | 0.13125 | -0.0004 | 5.3234
14 | 0.6984 | 0.1435 | -0.0067 | 4.8669
14.5 | 0.7039 | 0.15212 | -0.0109 | 4.6273
15 | 0.7147 | 0.15873 | -0.014 | 4.5026
15.5 | 0.723 | 0.16652 | -0.0176 | 4.3418
16 | 0.7236 | 0.17819 | -0.0226 | 4.0608

## 35. Re 750k Mach 0.10 (1)
BIGFOIL.COM POLAR EXPORT
NACA67-210 a=0.6
NACA67-210 a=0.6 |  |  |  | Cl Max: | 0.922 | at alpha= | 7.5 | deg
JavaFoil+Calcfoil stall+Eppler ext transition |  |  |  | L/D Max: | 101.386 | at alpha= | 3 | deg
Re: | 750000 |  |  | Cd Min: | 0.00447 | at alpha= | -1 | deg
Mach: | 0.1 |  |  | Cl=0 at alpha= | -1.3898 | deg
|  |  |  | @ Cl=0.1, Cd= | 0.00447
|  |  |  | @ Cl=0.4, Cd= | 0.00488
|  |  |  | @ Cl=0.6, Cd= | 0.010341
alpha (deg) | Cl | Cd | Cm | Cl/Cd
-15.5 | -0.415 | 0.15453 | -0.003 | -2.686
-15 | -0.441 | 0.14917 | -0.003 | -2.953
-14.5 | -0.462 | 0.13815 | -0.003 | -3.343
-14 | -0.481 | 0.1279 | -0.004 | -3.765
-13.5 | -0.5 | 0.1155 | -0.004 | -4.332
-13 | -0.518 | 0.11125 | -0.004 | -4.655
-12.5 | -0.534 | 0.10579 | -0.004 | -5.045
-12 | -0.547 | 0.09875 | -0.005 | -5.542
-11.5 | -0.558 | 0.0903 | -0.005 | -6.182
-11 | -0.566 | 0.08356 | -0.005 | -6.773
-10.5 | -0.57 | 0.07797 | -0.006 | -7.313
-10 | -0.57 | 0.07107 | -0.006 | -8.024
-9.5 | -0.566 | 0.06584 | -0.006 | -8.597
-9 | -0.557 | 0.06176 | -0.007 | -9.021
-8.5 | -0.544 | 0.05755 | -0.007 | -9.444
-8 | -0.525 | 0.05321 | -0.007 | -9.869
-7.5 | -0.502 | 0.04973 | -0.008 | -10.098
-7 | -0.475 | 0.0461 | -0.008 | -10.306
-6.5 | -0.444 | 0.0432 | -0.009 | -10.278
-6 | -0.41 | 0.04037 | -0.01 | -10.159
-5.5 | -0.372 | 0.03815 | -0.01 | -9.757
-5 | -0.333 | 0.03539 | -0.012 | -9.402
-4.5 | -0.358 | 0.00843 | -0.024 | -42.452
-4 | -0.303 | 0.00814 | -0.025 | -37.175
-3.5 | -0.246 | 0.00776 | -0.026 | -31.735
-3 | -0.189 | 0.00754 | -0.027 | -25.052
-2.5 | -0.131 | 0.00778 | -0.028 | -16.817
-2 | -0.072 | 0.00751 | -0.029 | -9.598
-1.5 | -0.013 | 0.00715 | -0.029 | -1.819
-1 | 0.046 | 0.00447 | -0.03 | 10.358
-0.5 | 0.106 | 0.00447 | -0.031 | 23.665
0 | 0.165 | 0.0047 | -0.032 | 35.077
0.5 | 0.224 | 0.00473 | -0.033 | 47.339
1 | 0.283 | 0.00477 | -0.034 | 59.372
1.5 | 0.341 | 0.00482 | -0.034 | 70.836
2 | 0.4 | 0.00488 | -0.035 | 81.895
2.5 | 0.458 | 0.00498 | -0.036 | 91.816
3 | 0.515 | 0.00508 | -0.037 | 101.386
3.5 | 0.571 | 0.01012 | -0.038 | 56.404
4 | 0.626 | 0.01054 | -0.039 | 59.358
4.5 | 0.679 | 0.01103 | -0.039 | 61.525
5 | 0.729 | 0.0115 | -0.04 | 63.402
5.5 | 0.776 | 0.01199 | -0.041 | 64.718
6 | 0.82 | 0.01249 | -0.042 | 65.605
6.5 | 0.859 | 0.01301 | -0.043 | 66.042
7 | 0.893 | 0.01363 | -0.043 | 65.537
7.5 | 0.922 | 0.01393 | -0.044 | 66.151
8 | 0.773 | 0.05028 | -0.022 | 15.382
8.5 | 0.786 | 0.05483 | -0.02 | 14.335
9 | 0.795 | 0.05858 | -0.019 | 13.568
9.5 | 0.799 | 0.06311 | -0.018 | 12.662
10 | 0.799 | 0.06823 | -0.018 | 11.704
10.5 | 0.793 | 0.07385 | -0.018 | 10.742
11 | 0.784 | 0.07949 | -0.018 | 9.857
11.5 | 0.763 | 0.08505 | -0.018 | 8.975
12 | 0.737 | 0.09142 | -0.018 | 8.064
12.5 | 0.708 | 0.09666 | -0.019 | 7.322

## 36. Re 750k Mach 0.10 (2)
BIGFOIL.COM POLAR EXPORT
NACA67-210 a=0.6
NACA67-210 a=0.6 |  |  |  | Cl Max: | 1.039 | at alpha= | 11 | deg
XFOIL ncrit=9 |  |  |  | L/D Max: | 76.3399 | at alpha= | 3 | deg
Re: | 750000 |  |  | Cd Min: | 0.23278 | at alpha= | -20 | deg
Mach: | 0.1 |  |  | Cl=0 at alpha= | -1.4254 | deg
|  |  |  | @ Cl=0.1, Cd= | 0.006563
|  |  |  | @ Cl=0.4, Cd= | 0.0062808
|  |  |  | @ Cl=0.6, Cd= | 0.011431
alpha (deg) | Cl | Cd | Cm | Cl/Cd
-20 | -0.6562 | 0.23278 | 0.0184 | -2.819
-19.5 | -0.6398 | 0.22645 | 0.0144 | -2.8253
-19 | -0.6232 | 0.21932 | 0.0102 | -2.8415
-18.5 | -0.6083 | 0.21239 | 0.0057 | -2.8641
-18 | -0.5948 | 0.20542 | 0.0012 | -2.8955
-17.5 | -0.5801 | 0.19839 | -0.0028 | -2.924
-17 | -0.5642 | 0.19096 | -0.0053 | -2.9545
-16.5 | -0.5489 | 0.18468 | -0.0086 | -2.9722
-16 | -0.5347 | 0.17792 | -0.0121 | -3.0053
-15.5 | -0.5211 | 0.17096 | -0.0156 | -3.0481
-15 | -0.5123 | 0.16248 | -0.0207 | -3.153
-14.5 | -0.5023 | 0.15481 | -0.0245 | -3.2446
-14 | -0.4931 | 0.14665 | -0.0282 | -3.3624
-13.5 | -0.4831 | 0.13925 | -0.0299 | -3.4693
-13 | -0.4728 | 0.13263 | -0.0326 | -3.5648
-12.5 | -0.4646 | 0.12552 | -0.0356 | -3.7014
-12 | -0.4594 | 0.11787 | -0.0388 | -3.8975
-11.5 | -0.4603 | 0.10854 | -0.0439 | -4.2408
-11 | -0.4555 | 0.09894 | -0.0497 | -4.6038
-10.5 | -0.4581 | 0.08453 | -0.0609 | -5.4194
-10 | -0.4566 | 0.07032 | -0.0769 | -6.4932
-9.5 | -0.4785 | 0.06028 | -0.0832 | -7.938
-9 | -0.5161 | 0.05277 | -0.0775 | -9.7802
-8.5 | -0.514 | 0.0491 | -0.0739 | -10.4684
-8 | -0.5105 | 0.04313 | -0.0698 | -11.8363
-7.5 | -0.4833 | 0.03902 | -0.0657 | -12.386
-7 | -0.4692 | 0.03283 | -0.0606 | -14.2918
-6.5 | -0.4701 | 0.0172 | -0.0516 | -27.3314
-6 | -0.4211 | 0.01562 | -0.0509 | -26.959
-5.5 | -0.3704 | 0.01395 | -0.0502 | -26.552
-5 | -0.3203 | 0.01266 | -0.0493 | -25.3002
-4.5 | -0.2734 | 0.01137 | -0.0478 | -24.0457
-4 | -0.2238 | 0.01067 | -0.0468 | -20.9747
-3.5 | -0.1733 | 0.01008 | -0.046 | -17.1925
-3 | -0.1226 | 0.00954 | -0.0452 | -12.8512
-2.5 | -0.0719 | 0.00904 | -0.0445 | -7.9535
-2 | -0.0362 | 0.00747 | -0.0415 | -4.8461
-1.5 | -0.0079 | 0.00617 | -0.0359 | -1.2804
-0.5 | 0.098 | 0.00653 | -0.0339 | 15.0077
0 | 0.1429 | 0.00727 | -0.0301 | 19.6561
0.5 | 0.1983 | 0.00735 | -0.0298 | 26.9796
1 | 0.2551 | 0.00718 | -0.0301 | 35.5292
1.5 | 0.3091 | 0.00689 | -0.0297 | 44.8621
2 | 0.3617 | 0.00643 | -0.0287 | 56.2519
2.5 | 0.4156 | 0.00622 | -0.0281 | 66.8167
3 | 0.4672 | 0.00612 | -0.0272 | 76.3399
3.5 | 0.4959 | 0.00681 | -0.0215 | 72.8194
4 | 0.5012 | 0.00868 | -0.0121 | 57.7419
4.5 | 0.5229 | 0.01011 | -0.0063 | 51.7211
5 | 0.5646 | 0.01085 | -0.0039 | 52.0369
5.5 | 0.6091 | 0.01158 | -0.0022 | 52.5993
6 | 0.6639 | 0.01222 | -0.0028 | 54.329
6.5 | 0.7144 | 0.01327 | -0.0026 | 53.8357
7 | 0.7735 | 0.01442 | -0.0045 | 53.6408
8 | 0.8842 | 0.01758 | -0.0067 | 50.2958
8.5 | 0.9397 | 0.02035 | -0.0081 | 46.1769
9 | 0.9926 | 0.02373 | -0.0088 | 41.8289
9.5 | 1.0134 | 0.02655 | -0.0033 | 38.1695
10 | 1.0199 | 0.02981 | 0.0046 | 34.2134
10.5 | 1.0227 | 0.03365 | 0.0118 | 30.3923
11 | 1.039 | 0.0343 | 0.0165 | 30.2915
11.5 | 1.0251 | 0.03918 | 0.0236 | 26.1639
12 | 0.9838 | 0.04678 | 0.0308 | 21.0304
12.5 | 0.9383 | 0.05601 | 0.0344 | 16.7524
13 | 0.6994 | 0.12063 | 0.0049 | 5.7979
13.5 | 0.6956 | 0.13248 | -0.0008 | 5.2506
14 | 0.6967 | 0.14462 | -0.0072 | 4.8175
14.5 | 0.7024 | 0.15333 | -0.0114 | 4.581
15 | 0.7135 | 0.16 | -0.0146 | 4.4594
15.5 | 0.7226 | 0.16764 | -0.0181 | 4.3104
16 | 0.7242 | 0.17902 | -0.023 | 4.0454

## 37. Re 750k Mach 0.25 (1)
BIGFOIL.COM POLAR EXPORT
NACA67-210 a=0.6
NACA67-210 a=0.6 |  |  |  | Cl Max: | 0.897 | at alpha= | 7 | deg
JavaFoil+Calcfoil stall+Eppler ext transition |  |  |  | L/D Max: | 102.144 | at alpha= | 3 | deg
Re: | 750000 |  |  | Cd Min: | 0.0045 | at alpha= | -1 | deg
Mach: | 0.25 |  |  | Cl=0 at alpha= | -1.3934 | deg
|  |  |  | @ Cl=0.1, Cd= | 0.004517
|  |  |  | @ Cl=0.4, Cd= | 0.0049383
|  |  |  | @ Cl=0.6, Cd= | 0.0994
alpha (deg) | Cl | Cd | Cm | Cl/Cd
-13.5 | -0.182 | 0.11451 | -0.004 | -1.592
-13 | -0.247 | 0.10569 | -0.005 | -2.338
-12.5 | -0.302 | 0.10133 | -0.005 | -2.976
-12 | -0.35 | 0.11256 | -0.005 | -3.11
-11.5 | -0.393 | 0.10294 | -0.005 | -3.82
-11 | -0.431 | 0.09202 | -0.005 | -4.68
-10.5 | -0.462 | 0.087 | -0.006 | -5.31
-10 | -0.486 | 0.07852 | -0.006 | -6.194
-9.5 | -0.503 | 0.06984 | -0.006 | -7.207
-9 | -0.513 | 0.0666 | -0.007 | -7.696
-8.5 | -0.514 | 0.06034 | -0.007 | -8.515
-8 | -0.507 | 0.05529 | -0.008 | -9.175
-7.5 | -0.493 | 0.05157 | -0.008 | -9.567
-7 | -0.473 | 0.04704 | -0.008 | -10.049
-6.5 | -0.446 | 0.04416 | -0.009 | -10.102
-6 | -0.414 | 0.04121 | -0.009 | -10.052
-5.5 | -0.378 | 0.03869 | -0.01 | -9.77
-5 | -0.338 | 0.0365 | -0.011 | -9.263
-4.5 | -0.366 | 0.00858 | -0.025 | -42.624
-4 | -0.31 | 0.0081 | -0.026 | -38.251
-3.5 | -0.253 | 0.00782 | -0.027 | -32.303
-3 | -0.194 | 0.00759 | -0.028 | -25.55
-2.5 | -0.134 | 0.00735 | -0.028 | -18.27
-2 | -0.074 | 0.00737 | -0.029 | -10.046
-1.5 | -0.013 | 0.00769 | -0.03 | -1.737
-1 | 0.048 | 0.0045 | -0.031 | 10.565
-0.5 | 0.109 | 0.00452 | -0.032 | 24.056
0 | 0.169 | 0.00457 | -0.033 | 37.024
0.5 | 0.23 | 0.00461 | -0.034 | 49.844
1 | 0.291 | 0.00482 | -0.034 | 60.296
1.5 | 0.35 | 0.00488 | -0.035 | 71.794
2 | 0.41 | 0.00495 | -0.036 | 82.817
2.5 | 0.47 | 0.00504 | -0.037 | 93.189
3 | 0.528 | 0.00517 | -0.038 | 102.144
3.5 | 0.585 | 0.01034 | -0.039 | 56.576
4 | 0.641 | 0.01079 | -0.04 | 59.44
4.5 | 0.695 | 0.01129 | -0.04 | 61.568
5 | 0.745 | 0.01179 | -0.041 | 63.204
5.5 | 0.791 | 0.01236 | -0.042 | 64.037
6 | 0.833 | 0.01293 | -0.043 | 64.42
6.5 | 0.868 | 0.01353 | -0.044 | 64.166
7 | 0.897 | 0.01411 | -0.044 | 63.559
7.5 | 0.75 | 0.048 | -0.022 | 15.628
8 | 0.758 | 0.05269 | -0.02 | 14.386
8.5 | 0.76 | 0.05649 | -0.019 | 13.457
9 | 0.754 | 0.06171 | -0.018 | 12.218
9.5 | 0.739 | 0.06744 | -0.017 | 10.962
10 | 0.717 | 0.0718 | -0.018 | 9.981
10.5 | 0.686 | 0.07888 | -0.018 | 8.693
11 | 0.647 | 0.08426 | -0.019 | 7.677
11.5 | 0.591 | 0.0928 | -0.019 | 6.368
12 | 0.524 | 0.0994 | -0.02 | 5.275

## 38. Re 750k Mach 0.25 (2)
BIGFOIL.COM POLAR EXPORT
NACA67-210 a=0.6
NACA67-210 a=0.6 |  |  |  | Cl Max: | 0.9828 | at alpha= | 9 | deg
XFOIL ncrit=9 |  |  |  | L/D Max: | 77.4839 | at alpha= | 3 | deg
Re: | 750000 |  |  | Cd Min: | 0.23669 | at alpha= | -20 | deg
Mach: | 0.25 |  |  | Cl=0 at alpha= | -1.426 | deg
|  |  |  | @ Cl=0.1, Cd= | 0.0066478
|  |  |  | @ Cl=0.4, Cd= | 0.0064118
|  |  |  | @ Cl=0.6, Cd= | 0.011617
alpha (deg) | Cl | Cd | Cm | Cl/Cd
-20 | -0.6658 | 0.23669 | 0.0195 | -2.813
-19.5 | -0.6485 | 0.23006 | 0.0153 | -2.8188
-19 | -0.631 | 0.22268 | 0.0108 | -2.8337
-18.5 | -0.6151 | 0.21565 | 0.0061 | -2.8523
-18 | -0.6006 | 0.20858 | 0.0015 | -2.8795
-17.5 | -0.5839 | 0.20072 | -0.0018 | -2.909
-17 | -0.5669 | 0.19425 | -0.005 | -2.9184
-16.5 | -0.5507 | 0.18761 | -0.0086 | -2.9353
-16 | -0.5354 | 0.18067 | -0.0123 | -2.9634
-15.5 | -0.5208 | 0.17341 | -0.016 | -3.0033
-15 | -0.5108 | 0.16507 | -0.0213 | -3.0944
-14.5 | -0.4993 | 0.15738 | -0.0252 | -3.1726
-14 | -0.4898 | 0.14852 | -0.0281 | -3.2979
-13.5 | -0.475 | 0.1425 | -0.0303 | -3.3333
-13 | -0.4642 | 0.1356 | -0.0333 | -3.4233
-12.5 | -0.4556 | 0.12807 | -0.0365 | -3.5574
-12 | -0.4513 | 0.11986 | -0.0409 | -3.7652
-11 | -0.4365 | 0.10149 | -0.052 | -4.3009
-10.5 | -0.4337 | 0.09032 | -0.0596 | -4.8018
-10 | -0.4163 | 0.08212 | -0.0673 | -5.0694
-9.5 | -0.4056 | 0.07275 | -0.0766 | -5.5753
-9 | -0.4373 | 0.06134 | -0.0844 | -7.1291
-8.5 | -0.4642 | 0.05572 | -0.0805 | -8.3309
-8 | -0.4769 | 0.04876 | -0.0769 | -9.7806
-7 | -0.496 | 0.02698 | -0.0621 | -18.384
-6.5 | -0.4734 | 0.02068 | -0.0569 | -22.8917
-6 | -0.4303 | 0.01729 | -0.0548 | -24.8872
-5.5 | -0.3793 | 0.01517 | -0.0535 | -25.0033
-5 | -0.3271 | 0.0134 | -0.0524 | -24.4104
-4.5 | -0.2746 | 0.01243 | -0.0513 | -22.0917
-4 | -0.227 | 0.01097 | -0.0496 | -20.6928
-3.5 | -0.1749 | 0.0104 | -0.0486 | -16.8173
-3 | -0.1234 | 0.00978 | -0.0474 | -12.6176
-2.5 | -0.0714 | 0.00929 | -0.0464 | -7.6857
-2 | -0.0309 | 0.00797 | -0.044 | -3.877
-1.5 | -0.0081 | 0.00624 | -0.0371 | -1.2981
-1 | 0.0466 | 0.00636 | -0.0361 | 7.327
-0.5 | 0.1004 | 0.00665 | -0.035 | 15.0977
0 | 0.1466 | 0.00742 | -0.0309 | 19.7574
0.5 | 0.2049 | 0.00747 | -0.0309 | 27.4297
1 | 0.2619 | 0.00734 | -0.0309 | 35.6812
1.5 | 0.3203 | 0.00703 | -0.0309 | 45.5619
2 | 0.3732 | 0.00652 | -0.0295 | 57.2393
2.5 | 0.4277 | 0.0063 | -0.0287 | 67.8889
3 | 0.4804 | 0.0062 | -0.0275 | 77.4839
3.5 | 0.4971 | 0.00729 | -0.0191 | 68.1893
4 | 0.5013 | 0.00912 | -0.0093 | 54.9671
4.5 | 0.525 | 0.01041 | -0.0033 | 50.4323
5 | 0.566 | 0.01108 | -0.0003 | 51.083
5.5 | 0.6141 | 0.01184 | 0.0012 | 51.8666
6 | 0.6671 | 0.01287 | 0.0014 | 51.8337
6.5 | 0.7238 | 0.01389 | 0.0008 | 52.1094
7 | 0.7792 | 0.01614 | 0.0002 | 48.2776
7.5 | 0.8403 | 0.01783 | -0.001 | 47.1284
8 | 0.8985 | 0.01949 | -0.0019 | 46.1006
8.5 | 0.951 | 0.02472 | -0.0021 | 38.4709
9 | 0.9828 | 0.03047 | 0.0008 | 32.2547
9.5 | 0.9524 | 0.03528 | 0.0147 | 26.9955
10 | 0.9221 | 0.04251 | 0.0248 | 21.6914
10.5 | 0.8783 | 0.05063 | 0.0327 | 17.3474
11 | 0.8363 | 0.05953 | 0.0361 | 14.0484
11.5 | 0.7903 | 0.0709 | 0.0336 | 11.1467
12 | 0.7415 | 0.09178 | 0.0191 | 8.0791
13 | 0.6862 | 0.12717 | 0.0023 | 5.3959
13.5 | 0.6868 | 0.138 | -0.0028 | 4.9768
14 | 0.6911 | 0.1495 | -0.0091 | 4.6227

## 39. Re 750k Mach 0.50 (1)
BIGFOIL.COM POLAR EXPORT
NACA67-210 a=0.6
NACA67-210 a=0.6 |  |  |  | Cl Max: | 1.126 | at alpha= | 20 | deg
JavaFoil+Calcfoil stall+Eppler ext transition |  |  |  | L/D Max: | 99.838 | at alpha= | 2.5 | deg
Re: | 750000 |  |  | Cd Min: | 0.00466 | at alpha= | 0.5 | deg
Mach: | 0.5 |  |  | Cl=0 at alpha= | -1.3897 | deg
|  |  |  | @ Cl=0.1, Cd= | 0.00501
|  |  |  | @ Cl=0.4, Cd= | 0.0049797
|  |  |  | @ Cl=0.6, Cd= | 0.010807
alpha (deg) | Cl | Cd | Cm | Cl/Cd
-20 | -0.995 | 0.20317 | -0.001 | -4.897
-19.5 | -0.967 | 0.20206 | -0.001 | -4.786
-19 | -0.94 | 0.19583 | -0.002 | -4.802
-18.5 | -0.915 | 0.18762 | -0.002 | -4.874
-18 | -0.889 | 0.18371 | -0.002 | -4.837
-17.5 | -0.863 | 0.17929 | -0.003 | -4.812
-17 | -0.837 | 0.17505 | -0.003 | -4.78
-16.5 | -0.809 | 0.16987 | -0.003 | -4.762
-16 | -0.782 | 0.16268 | -0.004 | -4.808
-15.5 | -0.756 | 0.16013 | -0.004 | -4.722
-15 | -0.73 | 0.1526 | -0.005 | -4.783
-14.5 | -0.704 | 0.14882 | -0.005 | -4.728
-14 | -0.677 | 0.14484 | -0.005 | -4.676
-13.5 | -0.649 | 0.13052 | -0.006 | -4.976
-13 | -0.623 | 0.12666 | -0.006 | -4.918
-12.5 | -0.596 | 0.12169 | -0.006 | -4.902
-12 | -0.57 | 0.11819 | -0.007 | -4.823
-11.5 | -0.543 | 0.11499 | -0.007 | -4.726
-11 | -0.517 | 0.11183 | -0.008 | -4.621
-10.5 | -0.489 | 0.11015 | -0.007 | -4.441
-10 | -0.463 | 0.09938 | -0.008 | -4.655
-9.5 | -0.436 | 0.09584 | -0.008 | -4.549
-9 | -0.409 | 0.09326 | -0.009 | -4.388
-8.5 | -0.382 | 0.09405 | -0.009 | -4.067
-8 | -0.355 | 0.08325 | -0.009 | -4.266
-7.5 | -0.328 | 0.08479 | -0.009 | -3.873
-7 | -0.302 | 0.07957 | -0.009 | -3.791
-6.5 | -0.275 | 0.0475 | -0.01 | -5.788
-6 | -0.248 | 0.0563 | -0.01 | -4.401
-5.5 | -0.37 | 0.04371 | -0.01 | -8.463
-5 | -0.354 | 0.0393 | -0.01 | -9
-4.5 | -0.317 | 0.03633 | -0.011 | -8.715
-4 | -0.273 | 0.03382 | -0.013 | -8.074
-3.5 | -0.278 | 0.00968 | -0.03 | -28.699
-3 | -0.215 | 0.00931 | -0.031 | -23.051
-2.5 | -0.149 | 0.00896 | -0.032 | -16.649
-2 | -0.082 | 0.00722 | -0.033 | -11.427
-1.5 | -0.015 | 0.00752 | -0.034 | -1.981
-1 | 0.053 | 0.00501 | -0.034 | 10.587
-0.5 | 0.121 | 0.00501 | -0.035 | 24.206
0 | 0.188 | 0.00508 | -0.036 | 37.074
0.5 | 0.256 | 0.00466 | -0.037 | 54.983
1 | 0.323 | 0.00489 | -0.038 | 66.181
1.5 | 0.39 | 0.00496 | -0.039 | 78.572
2 | 0.456 | 0.00509 | -0.04 | 89.715
2.5 | 0.522 | 0.00523 | -0.041 | 99.838
3 | 0.586 | 0.01068 | -0.042 | 54.863
3.5 | 0.648 | 0.01124 | -0.043 | 57.656
4 | 0.707 | 0.01192 | -0.044 | 59.315
4.5 | 0.761 | 0.01271 | -0.045 | 59.848
5 | 0.802 | 0.01343 | -0.046 | 59.715
5.5 | 0.675 | 0.03912 | -0.023 | 17.262
6 | 0.657 | 0.04404 | -0.019 | 14.926
6.5 | 0.422 | 0.05046 | -0.019 | 8.358
7 | 0.448 | 0.06052 | -0.019 | 7.406
7.5 | 0.475 | 0.07795 | -0.02 | 6.092
8 | 0.501 | 0.08181 | -0.021 | 6.126
8.5 | 0.527 | 0.08814 | -0.021 | 5.984
9 | 0.554 | 0.09135 | -0.023 | 6.069
9.5 | 0.581 | 0.09402 | -0.024 | 6.176
10 | 0.607 | 0.09932 | -0.024 | 6.11
10.5 | 0.633 | 0.10533 | -0.025 | 6.008
11 | 0.66 | 0.11792 | -0.027 | 5.598
11.5 | 0.686 | 0.12108 | -0.028 | 5.666
12 | 0.712 | 0.12291 | -0.028 | 5.793
12.5 | 0.738 | 0.12634 | -0.028 | 5.84
13 | 0.764 | 0.13042 | -0.029 | 5.856
13.5 | 0.791 | 0.13832 | -0.031 | 5.72
14 | 0.817 | 0.13842 | -0.032 | 5.902
14.5 | 0.842 | 0.14596 | -0.032 | 5.772
15 | 0.868 | 0.14953 | -0.033 | 5.805
15.5 | 0.894 | 0.16003 | -0.034 | 5.586
16 | 0.921 | 0.16098 | -0.036 | 5.724
16.5 | 0.947 | 0.17129 | -0.036 | 5.527
17 | 0.972 | 0.17587 | -0.037 | 5.526
17.5 | 0.997 | 0.1799 | -0.037 | 5.543
18 | 1.023 | 0.1819 | -0.038 | 5.625
18.5 | 1.051 | 0.18739 | -0.04 | 5.607
19 | 1.076 | 0.19541 | -0.041 | 5.505
19.5 | 1.101 | 0.19828 | -0.041 | 5.551
20 | 1.126 | 0.20605 | -0.042 | 5.463

## 40. Re 750k Mach 0.50 (2)
BIGFOIL.COM POLAR EXPORT
NACA67-210 a=0.6
NACA67-210 a=0.6 |  |  |  | Cl Max: | 0.9155 | at alpha= | 20 | deg
XFOIL ncrit=9 |  |  |  | L/D Max: | 73.8252 | at alpha= | 3 | deg
Re: | 750000 |  |  | Cd Min: | 0.2708 | at alpha= | 20 | deg
Mach: | 0.5 |  |  | Cl=0 at alpha= | -1.7632 | deg
|  |  |  | @ Cl=0.1, Cd= | 0.0070267
|  |  |  | @ Cl=0.4, Cd= | 0.0071913
|  |  |  | @ Cl=0.6, Cd= | 0.012897
alpha (deg) | Cl | Cd | Cm | Cl/Cd
-20 | -0.7153 | 0.25642 | 0.0245 | -2.7896
-19.5 | -0.6932 | 0.24806 | 0.0192 | -2.7945
-19 | -0.6727 | 0.23991 | 0.0136 | -2.804
-18.5 | -0.6523 | 0.23189 | 0.0082 | -2.813
-18 | -0.6305 | 0.22355 | 0.0046 | -2.8204
-17.5 | -0.6095 | 0.21592 | 0 | -2.8228
-17 | -0.5888 | 0.20821 | -0.0046 | -2.8279
-16.5 | -0.5682 | 0.2002 | -0.0092 | -2.8382
-16 | -0.548 | 0.19217 | -0.0138 | -2.8516
-15.5 | -0.53 | 0.18394 | -0.0194 | -2.8814
-15 | -0.5139 | 0.17569 | -0.0245 | -2.925
-14.5 | -0.494 | 0.16724 | -0.0273 | -2.9538
-14 | -0.4758 | 0.16003 | -0.0308 | -2.9732
-13.5 | -0.4588 | 0.15261 | -0.0347 | -3.0064
-13 | -0.4463 | 0.1447 | -0.0397 | -3.0843
-12.5 | -0.4326 | 0.13608 | -0.0457 | -3.179
-12 | -0.4106 | 0.12691 | -0.0525 | -3.2354
-11.5 | -0.3915 | 0.11777 | -0.057 | -3.3243
-11 | -0.3702 | 0.10986 | -0.0629 | -3.3697
-10.5 | -0.3519 | 0.10138 | -0.0694 | -3.4711
-10 | -0.3388 | 0.09269 | -0.0771 | -3.6552
-9.5 | -0.333 | 0.0842 | -0.0816 | -3.9549
-9 | -0.3302 | 0.07596 | -0.0855 | -4.347
-8.5 | -0.344 | 0.06602 | -0.0905 | -5.2105
-8 | -0.3562 | 0.0564 | -0.0974 | -6.3156
-7.5 | -0.3781 | 0.04918 | -0.0967 | -7.6881
-7 | -0.3963 | 0.04477 | -0.0909 | -8.8519
-6.5 | -0.4066 | 0.03793 | -0.0856 | -10.7197
-6 | -0.4033 | 0.03091 | -0.0796 | -13.0476
-5.5 | -0.3844 | 0.02488 | -0.0732 | -15.4502
-5 | -0.3508 | 0.01928 | -0.0678 | -18.195
-4.5 | -0.2974 | 0.01541 | -0.0646 | -19.2992
-4 | -0.2383 | 0.01283 | -0.0625 | -18.5737
-3.5 | -0.1816 | 0.01157 | -0.0601 | -15.6958
-3 | -0.1265 | 0.01069 | -0.0577 | -11.8335
-2.5 | -0.07 | 0.01005 | -0.0557 | -6.9652
-2 | -0.0126 | 0.0095 | -0.054 | -1.3263
-1.5 | 0.014 | 0.00761 | -0.0476 | 1.8397
-1 | 0.0475 | 0.00686 | -0.0405 | 6.9242
-0.5 | 0.1105 | 0.00706 | -0.0394 | 15.6516
0 | 0.1681 | 0.00812 | -0.0355 | 20.702
0.5 | 0.2267 | 0.00817 | -0.0342 | 27.7479
1 | 0.2959 | 0.00795 | -0.035 | 37.2201
1.5 | 0.3605 | 0.00759 | -0.0346 | 47.4967
2 | 0.4239 | 0.00695 | -0.0331 | 60.9928
2.5 | 0.4807 | 0.00671 | -0.0309 | 71.6393
3 | 0.5153 | 0.00698 | -0.0239 | 73.8252
4 | 0.4875 | 0.01045 | 0.006 | 46.6507
4.5 | 0.5277 | 0.01145 | 0.0106 | 46.0873
5 | 0.5761 | 0.01235 | 0.014 | 46.6478
5.5 | 0.6346 | 0.01369 | 0.0152 | 46.355
6 | 0.6889 | 0.0157 | 0.0173 | 43.879
6.5 | 0.7573 | 0.01806 | 0.0176 | 41.9324
7 | 0.8211 | 0.02331 | 0.0187 | 35.2252
7.5 | 0.8524 | 0.03097 | 0.0222 | 27.5234
8 | 0.8394 | 0.03717 | 0.0302 | 22.5827
8.5 | 0.8059 | 0.04304 | 0.0391 | 18.7244
9 | 0.7717 | 0.05077 | 0.0432 | 15.1999
9.5 | 0.7361 | 0.06038 | 0.0422 | 12.1911
10 | 0.7026 | 0.07394 | 0.0339 | 9.5023
10.5 | 0.6842 | 0.08976 | 0.0227 | 7.6225
11 | 0.6736 | 0.1021 | 0.0158 | 6.5975
11.5 | 0.6664 | 0.11407 | 0.0097 | 5.842
12 | 0.6649 | 0.12531 | 0.0042 | 5.306
12.5 | 0.6669 | 0.13673 | -0.0012 | 4.8775
13 | 0.6767 | 0.14586 | -0.0055 | 4.6394
13.5 | 0.6893 | 0.15447 | -0.0095 | 4.4624
14 | 0.6992 | 0.1641 | -0.0135 | 4.2608
14.5 | 0.7131 | 0.17391 | -0.0186 | 4.1004
15 | 0.7261 | 0.18415 | -0.0254 | 3.943
15.5 | 0.7429 | 0.19284 | -0.03 | 3.8524
16 | 0.761 | 0.20106 | -0.0345 | 3.7849
16.5 | 0.781 | 0.20886 | -0.038 | 3.7393
17 | 0.7993 | 0.21855 | -0.0425 | 3.6573
17.5 | 0.8168 | 0.22764 | -0.0481 | 3.5881
18 | 0.8349 | 0.23685 | -0.0544 | 3.525
18.5 | 0.8552 | 0.24564 | -0.0596 | 3.4815
19 | 0.8754 | 0.25373 | -0.0645 | 3.4501
20 | 0.9155 | 0.2708 | -0.0737 | 3.3807

## 41. Re 1M Mach 0.00 (1)
BIGFOIL.COM POLAR EXPORT
NACA67-210 a=0.6
NACA67-210 a=0.6 |  |  |  | Cl Max: | 0.948 | at alpha= | 8 | deg
JavaFoil+Calcfoil stall+Eppler ext transition |  |  |  | L/D Max: | 111.604 | at alpha= | 3 | deg
Re: | 1000000 |  |  | Cd Min: | 0.00374 | at alpha= | 2 | deg
Mach: | 0 |  |  | Cl=0 at alpha= | -1.3898 | deg
|  |  |  | @ Cl=0.1, Cd= | 0.0038217
|  |  |  | @ Cl=0.4, Cd= | 0.0037526
|  |  |  | @ Cl=0.6, Cd= | 0.0097353
alpha (deg) | Cl | Cd | Cm | Cl/Cd
-15.5 | -0.459 | 0.14734 | -0.003 | -3.114
-15 | -0.481 | 0.13666 | -0.003 | -3.523
-14.5 | -0.5 | 0.12742 | -0.003 | -3.923
-14 | -0.517 | 0.11998 | -0.004 | -4.305
-13.5 | -0.532 | 0.11249 | -0.004 | -4.73
-13 | -0.546 | 0.10457 | -0.004 | -5.225
-12.5 | -0.559 | 0.09739 | -0.004 | -5.738
-12 | -0.569 | 0.09176 | -0.005 | -6.202
-11.5 | -0.577 | 0.08552 | -0.005 | -6.746
-11 | -0.581 | 0.0802 | -0.005 | -7.25
-10.5 | -0.583 | 0.07371 | -0.006 | -7.905
-10 | -0.58 | 0.06942 | -0.006 | -8.356
-9.5 | -0.573 | 0.06331 | -0.007 | -9.056
-9 | -0.562 | 0.05982 | -0.007 | -9.4
-8.5 | -0.547 | 0.05541 | -0.007 | -9.87
-8 | -0.527 | 0.0516 | -0.008 | -10.214
-7.5 | -0.503 | 0.0484 | -0.008 | -10.393
-7 | -0.476 | 0.04506 | -0.009 | -10.556
-6.5 | -0.444 | 0.04229 | -0.009 | -10.493
-6 | -0.409 | 0.03951 | -0.01 | -10.363
-5.5 | -0.46 | 0.00835 | -0.023 | -55.125
-5 | -0.41 | 0.00817 | -0.023 | -50.143
-4.5 | -0.356 | 0.00791 | -0.024 | -45.04
-4 | -0.301 | 0.00815 | -0.025 | -36.971
-3.5 | -0.245 | 0.00795 | -0.026 | -30.834
-3 | -0.188 | 0.0077 | -0.027 | -24.441
-2.5 | -0.13 | 0.00738 | -0.028 | -17.646
-2 | -0.072 | 0.0072 | -0.028 | -9.96
-1.5 | -0.013 | 0.00698 | -0.029 | -1.853
-1 | 0.046 | 0.00384 | -0.03 | 11.999
-0.5 | 0.105 | 0.00382 | -0.031 | 27.569
0 | 0.164 | 0.00385 | -0.032 | 42.728
0.5 | 0.223 | 0.00386 | -0.033 | 57.806
1 | 0.282 | 0.00386 | -0.033 | 73.119
1.5 | 0.341 | 0.00391 | -0.034 | 87.123
2 | 0.399 | 0.00374 | -0.035 | 106.57
2.5 | 0.457 | 0.00447 | -0.036 | 102.083
3 | 0.514 | 0.0046 | -0.037 | 111.604
3.5 | 0.568 | 0.00952 | -0.038 | 59.713
4 | 0.623 | 0.00989 | -0.038 | 63.016
4.5 | 0.676 | 0.01038 | -0.039 | 65.193
5 | 0.727 | 0.0108 | -0.04 | 67.295
5.5 | 0.774 | 0.0113 | -0.041 | 68.489
6 | 0.818 | 0.01176 | -0.042 | 69.532
6.5 | 0.858 | 0.01224 | -0.042 | 70.056
7 | 0.893 | 0.01283 | -0.043 | 69.58
7.5 | 0.923 | 0.01347 | -0.044 | 68.508
8 | 0.948 | 0.01394 | -0.045 | 68.001
8.5 | 0.792 | 0.05257 | -0.023 | 15.055
9 | 0.801 | 0.05736 | -0.021 | 13.961
9.5 | 0.807 | 0.06162 | -0.02 | 13.092
10 | 0.808 | 0.06601 | -0.02 | 12.248
10.5 | 0.806 | 0.07067 | -0.02 | 11.407
11 | 0.799 | 0.07541 | -0.019 | 10.6
11.5 | 0.783 | 0.08199 | -0.019 | 9.552
12 | 0.761 | 0.08645 | -0.019 | 8.804
12.5 | 0.736 | 0.0933 | -0.02 | 7.89
13 | 0.708 | 0.09821 | -0.02 | 7.213

## 42. Re 1M Mach 0.00 (2)
BIGFOIL.COM POLAR EXPORT
NACA67-210 a=0.6
NACA67-210 a=0.6 |  |  |  | Cl Max: | 1.0972 | at alpha= | 12 | deg
XFOIL ncrit=9 |  |  |  | L/D Max: | 86.9316 | at alpha= | 3 | deg
Re: | 1000000 |  |  | Cd Min: | 0.23122 | at alpha= | -20 | deg
Mach: | 0 |  |  | Cl=0 at alpha= | -1.4361 | deg
|  |  |  | @ Cl=0.1, Cd= | 0.0052084
|  |  |  | @ Cl=0.4, Cd= | 0.0052002
|  |  |  | @ Cl=0.6, Cd= | 0.010222
alpha (deg) | Cl | Cd | Cm | Cl/Cd
-20 | -0.6537 | 0.23122 | 0.0176 | -2.8272
-19.5 | -0.6389 | 0.22413 | 0.0133 | -2.8506
-19 | -0.6236 | 0.21767 | 0.0101 | -2.8649
-18.5 | -0.6076 | 0.21154 | 0.0063 | -2.8723
-18 | -0.5919 | 0.20526 | 0.0025 | -2.8837
-17.5 | -0.5764 | 0.19859 | -0.0012 | -2.9025
-17 | -0.5614 | 0.19107 | -0.0053 | -2.9382
-16 | -0.5363 | 0.17593 | -0.0133 | -3.0484
-15.5 | -0.525 | 0.16796 | -0.0171 | -3.1257
-15 | -0.5133 | 0.16074 | -0.0196 | -3.1934
-14.5 | -0.5006 | 0.15436 | -0.0227 | -3.2431
-14 | -0.4898 | 0.14721 | -0.0259 | -3.3272
-13.5 | -0.483 | 0.13856 | -0.0304 | -3.4859
-13 | -0.4761 | 0.13034 | -0.0341 | -3.6528
-12.5 | -0.4713 | 0.12167 | -0.0377 | -3.8736
-12 | -0.4671 | 0.11358 | -0.0409 | -4.1125
-11.5 | -0.4722 | 0.1042 | -0.0446 | -4.5317
-11 | -0.4539 | 0.09622 | -0.0517 | -4.7173
-10.5 | -0.4405 | 0.08618 | -0.061 | -5.1114
-10 | -0.4399 | 0.07412 | -0.0721 | -5.935
-9 | -0.583 | 0.04451 | -0.0684 | -13.0982
-8.5 | -0.6221 | 0.02886 | -0.0579 | -21.5558
-8 | -0.617 | 0.02064 | -0.0512 | -29.8934
-7.5 | -0.5736 | 0.01911 | -0.0499 | -30.0157
-7 | -0.5296 | 0.01672 | -0.0483 | -31.6746
-6.5 | -0.4822 | 0.01474 | -0.0472 | -32.7137
-6 | -0.4309 | 0.01391 | -0.0467 | -30.9777
-5.5 | -0.3847 | 0.01158 | -0.0454 | -33.2211
-5 | -0.3351 | 0.01073 | -0.0446 | -31.2302
-4.5 | -0.2845 | 0.01009 | -0.0439 | -28.1962
-4 | -0.2345 | 0.00943 | -0.0431 | -24.8674
-3.5 | -0.1824 | 0.00896 | -0.0427 | -20.3571
-3 | -0.13 | 0.00854 | -0.0423 | -15.2225
-2.5 | -0.0776 | 0.00815 | -0.042 | -9.5215
-2 | -0.0323 | 0.00718 | -0.0406 | -4.4986
-1.5 | -0.0068 | 0.00514 | -0.0353 | -1.323
-1 | 0.0464 | 0.00515 | -0.0347 | 9.0097
-0.5 | 0.1015 | 0.00521 | -0.0345 | 19.4818
0 | 0.1516 | 0.00561 | -0.0326 | 27.0232
0.5 | 0.2036 | 0.00577 | -0.0315 | 35.286
1 | 0.2602 | 0.00566 | -0.0317 | 45.9717
1.5 | 0.3156 | 0.00546 | -0.0317 | 57.8022
2 | 0.3693 | 0.00524 | -0.0313 | 70.4771
2.5 | 0.4233 | 0.00517 | -0.031 | 81.8762
3 | 0.4703 | 0.00541 | -0.0292 | 86.9316
3.5 | 0.4876 | 0.00714 | -0.0221 | 68.2913
4 | 0.5105 | 0.00867 | -0.0164 | 58.8812
4.5 | 0.5467 | 0.00965 | -0.0132 | 56.6528
5 | 0.5905 | 0.01011 | -0.0112 | 58.4075
5.5 | 0.6322 | 0.0106 | -0.0087 | 59.6415
6 | 0.6717 | 0.01123 | -0.0059 | 59.813
6.5 | 0.7113 | 0.01166 | -0.003 | 61.0034
7 | 0.7541 | 0.01275 | -0.0013 | 59.1451
7.5 | 0.8066 | 0.01363 | -0.0016 | 59.1783
8 | 0.8631 | 0.01493 | -0.0033 | 57.8098
8.5 | 0.9165 | 0.01667 | -0.0042 | 54.979
9 | 0.9719 | 0.01831 | -0.0056 | 53.0803
9.5 | 1.0067 | 0.01956 | -0.0029 | 51.4673
10 | 1.0337 | 0.02097 | 0.0013 | 49.2942
10.5 | 1.0588 | 0.02512 | 0.005 | 42.1497
11 | 1.0845 | 0.02669 | 0.0088 | 40.6332
11.5 | 1.0963 | 0.03019 | 0.014 | 36.3133
12 | 1.0972 | 0.0341 | 0.0198 | 32.176
12.5 | 1.0795 | 0.03961 | 0.0264 | 27.2532
13 | 1.0609 | 0.04506 | 0.0311 | 23.5442
13.5 | 0.8862 | 0.07409 | 0.0282 | 11.9611
14.5 | 0.7035 | 0.1498 | -0.0099 | 4.6963
15 | 0.7078 | 0.16167 | -0.0157 | 4.3781
15.5 | 0.7149 | 0.17055 | -0.0201 | 4.1917
16 | 0.7253 | 0.1783 | -0.0241 | 4.0679
16.5 | 0.7379 | 0.18508 | -0.0276 | 3.9869
17 | 0.7456 | 0.19393 | -0.0316 | 3.8447

## 43. Re 1M Mach 0.10 (1)
BIGFOIL.COM POLAR EXPORT
NACA67-210 a=0.6
NACA67-210 a=0.6 |  |  |  | Cl Max: | 0.946 | at alpha= | 8 | deg
JavaFoil+Calcfoil stall+Eppler ext transition |  |  |  | L/D Max: | 111.942 | at alpha= | 3 | deg
Re: | 1000000 |  |  | Cd Min: | 0.00369 | at alpha= | 1.5 | deg
Mach: | 0.1 |  |  | Cl=0 at alpha= | -1.3898 | deg
|  |  |  | @ Cl=0.1, Cd= | 0.00385
|  |  |  | @ Cl=0.4, Cd= | 0.0037293
|  |  |  | @ Cl=0.6, Cd= | 0.0097614
alpha (deg) | Cl | Cd | Cm | Cl/Cd
-15.5 | -0.415 | 0.14733 | -0.003 | -2.818
-15 | -0.441 | 0.13762 | -0.003 | -3.202
-14.5 | -0.462 | 0.12849 | -0.004 | -3.596
-14 | -0.482 | 0.11956 | -0.004 | -4.028
-13.5 | -0.5 | 0.11373 | -0.004 | -4.401
-13 | -0.518 | 0.10572 | -0.004 | -4.9
-12.5 | -0.534 | 0.10032 | -0.005 | -5.321
-12 | -0.547 | 0.09511 | -0.005 | -5.756
-11.5 | -0.558 | 0.08567 | -0.005 | -6.518
-11 | -0.566 | 0.08061 | -0.005 | -7.023
-10.5 | -0.57 | 0.07476 | -0.006 | -7.628
-10 | -0.57 | 0.06986 | -0.006 | -8.166
-9.5 | -0.566 | 0.06354 | -0.007 | -8.91
-9 | -0.557 | 0.06048 | -0.007 | -9.215
-8.5 | -0.544 | 0.05583 | -0.007 | -9.739
-8 | -0.525 | 0.05179 | -0.008 | -10.142
-7.5 | -0.502 | 0.04868 | -0.008 | -10.319
-7 | -0.476 | 0.04513 | -0.009 | -10.537
-6.5 | -0.445 | 0.04235 | -0.009 | -10.503
-6 | -0.412 | 0.03905 | -0.011 | -10.548
-5.5 | -0.374 | 0.03665 | -0.012 | -10.208
-5 | -0.411 | 0.00821 | -0.024 | -50.095
-4.5 | -0.358 | 0.00795 | -0.024 | -45.025
-4 | -0.303 | 0.00765 | -0.025 | -39.577
-3.5 | -0.246 | 0.00797 | -0.026 | -30.909
-3 | -0.189 | 0.00768 | -0.027 | -24.613
-2.5 | -0.131 | 0.00746 | -0.028 | -17.537
-2 | -0.072 | 0.0072 | -0.029 | -10.007
-1.5 | -0.013 | 0.00704 | -0.029 | -1.846
-1 | 0.046 | 0.00385 | -0.03 | 12.031
-0.5 | 0.106 | 0.00385 | -0.031 | 27.489
0 | 0.165 | 0.00383 | -0.032 | 43.143
0.5 | 0.225 | 0.00385 | -0.033 | 58.359
1 | 0.284 | 0.00389 | -0.034 | 72.942
1.5 | 0.342 | 0.00369 | -0.034 | 92.884
2 | 0.401 | 0.00373 | -0.035 | 107.435
2.5 | 0.459 | 0.00449 | -0.036 | 102.296
3 | 0.516 | 0.00461 | -0.037 | 111.942
3.5 | 0.571 | 0.00954 | -0.038 | 59.837
4 | 0.626 | 0.00996 | -0.039 | 62.842
4.5 | 0.679 | 0.01041 | -0.039 | 65.257
5 | 0.73 | 0.01084 | -0.04 | 67.309
5.5 | 0.777 | 0.01135 | -0.041 | 68.436
6 | 0.82 | 0.01182 | -0.042 | 69.412
6.5 | 0.86 | 0.01231 | -0.043 | 69.848
7 | 0.894 | 0.01291 | -0.043 | 69.241
7.5 | 0.923 | 0.01356 | -0.044 | 68.096
8 | 0.946 | 0.01406 | -0.045 | 67.314
8.5 | 0.788 | 0.05307 | -0.022 | 14.851
9 | 0.796 | 0.0574 | -0.021 | 13.867
9.5 | 0.8 | 0.06174 | -0.019 | 12.95
10 | 0.799 | 0.0664 | -0.019 | 12.033
10.5 | 0.794 | 0.07161 | -0.019 | 11.083
11 | 0.784 | 0.07742 | -0.019 | 10.125
11.5 | 0.764 | 0.08152 | -0.019 | 9.368
12 | 0.737 | 0.08811 | -0.019 | 8.37
12.5 | 0.708 | 0.09499 | -0.02 | 7.454
13 | 0.676 | 0.10065 | -0.021 | 6.715

## 44. Re 1M Mach 0.10 (2)
BIGFOIL.COM POLAR EXPORT
NACA67-210 a=0.6
NACA67-210 a=0.6 |  |  |  | Cl Max: | 1.0755 | at alpha= | 11 | deg
XFOIL ncrit=9 |  |  |  | L/D Max: | 86.6239 | at alpha= | 3 | deg
Re: | 1000000 |  |  | Cd Min: | 0.23192 | at alpha= | -20 | deg
Mach: | 0.1 |  |  | Cl=0 at alpha= | -1.438 | deg
|  |  |  | @ Cl=0.1, Cd= | 0.0052178
|  |  |  | @ Cl=0.4, Cd= | 0.0052131
|  |  |  | @ Cl=0.6, Cd= | 0.010247
alpha (deg) | Cl | Cd | Cm | Cl/Cd
-20 | -0.6554 | 0.23192 | 0.0178 | -2.826
-19.5 | -0.6404 | 0.2248 | 0.0135 | -2.8488
-19 | -0.6248 | 0.21833 | 0.0103 | -2.8617
-18.5 | -0.6087 | 0.21216 | 0.0064 | -2.8691
-18 | -0.5928 | 0.20582 | 0.0026 | -2.8802
-17.5 | -0.5772 | 0.19912 | -0.0012 | -2.8988
-17 | -0.562 | 0.19156 | -0.0053 | -2.9338
-16.5 | -0.5495 | 0.18374 | -0.0096 | -2.9906
-16 | -0.5363 | 0.17643 | -0.0133 | -3.0397
-15.5 | -0.5248 | 0.16849 | -0.0172 | -3.1147
-15 | -0.5127 | 0.1613 | -0.0196 | -3.1785
-14.5 | -0.4998 | 0.15488 | -0.0228 | -3.227
-14 | -0.4887 | 0.1477 | -0.026 | -3.3087
-13.5 | -0.4818 | 0.13905 | -0.0306 | -3.4649
-13 | -0.4745 | 0.13088 | -0.0342 | -3.6255
-12.5 | -0.4694 | 0.12224 | -0.0378 | -3.84
-12 | -0.4649 | 0.11421 | -0.041 | -4.0706
-11.5 | -0.4671 | 0.10514 | -0.0448 | -4.4426
-10.5 | -0.4353 | 0.08705 | -0.061 | -5.0006
-10 | -0.4289 | 0.07493 | -0.0724 | -5.724
-9 | -0.5078 | 0.05726 | -0.0742 | -8.8683
-8 | -0.6152 | 0.02173 | -0.0528 | -28.3111
-7.5 | -0.5734 | 0.02002 | -0.0512 | -28.6414
-7 | -0.531 | 0.01736 | -0.0493 | -30.5876
-6.5 | -0.4842 | 0.01512 | -0.0479 | -32.0238
-6 | -0.4329 | 0.01403 | -0.0474 | -30.8553
-5.5 | -0.386 | 0.01174 | -0.046 | -32.879
-5 | -0.3362 | 0.01082 | -0.0452 | -31.0721
-4.5 | -0.2856 | 0.01014 | -0.0444 | -28.1657
-4 | -0.235 | 0.0095 | -0.0436 | -24.7368
-3.5 | -0.1829 | 0.00899 | -0.0431 | -20.3448
-3 | -0.1303 | 0.00856 | -0.0427 | -15.222
-2.5 | -0.0776 | 0.00817 | -0.0423 | -9.4982
-2 | -0.0317 | 0.00726 | -0.041 | -4.3664
-1.5 | -0.0066 | 0.00516 | -0.0356 | -1.2791
-1 | 0.0466 | 0.00516 | -0.0349 | 9.031
-0.5 | 0.102 | 0.00522 | -0.0347 | 19.5402
0 | 0.1524 | 0.00563 | -0.0328 | 27.0693
0.5 | 0.2047 | 0.00579 | -0.0316 | 35.3541
1 | 0.2616 | 0.00567 | -0.0319 | 46.1376
1.5 | 0.3173 | 0.00548 | -0.0318 | 57.9015
2 | 0.3715 | 0.00525 | -0.0314 | 70.7619
2.5 | 0.4256 | 0.00518 | -0.0311 | 82.1622
3 | 0.4721 | 0.00545 | -0.0292 | 86.6239
3.5 | 0.4883 | 0.00721 | -0.0218 | 67.7254
4 | 0.5113 | 0.00874 | -0.016 | 58.5011
4.5 | 0.5479 | 0.00969 | -0.0128 | 56.5428
5 | 0.5919 | 0.01015 | -0.0107 | 58.3153
5.5 | 0.6336 | 0.01065 | -0.0082 | 59.493
6 | 0.6726 | 0.01127 | -0.0051 | 59.6806
6.5 | 0.7116 | 0.01173 | -0.0021 | 60.665
7 | 0.7556 | 0.01285 | -0.0004 | 58.8016
7.5 | 0.809 | 0.0138 | -0.0009 | 58.6232
8 | 0.8631 | 0.01559 | -0.002 | 55.3624
8.5 | 0.9192 | 0.01702 | -0.0033 | 54.0071
9 | 0.9749 | 0.01882 | -0.0046 | 51.8013
9.5 | 1.0071 | 0.02011 | -0.0012 | 50.0796
10 | 1.0343 | 0.02195 | 0.0029 | 47.1207
10.5 | 1.0562 | 0.02613 | 0.0072 | 40.421
11 | 1.0755 | 0.02865 | 0.0119 | 37.5393
11.5 | 1.0739 | 0.03333 | 0.0185 | 32.2202
12 | 1.0518 | 0.0394 | 0.026 | 26.6954
12.5 | 0.9889 | 0.04997 | 0.0332 | 19.7899
13 | 0.8969 | 0.06688 | 0.0326 | 13.4106
14.5 | 0.7024 | 0.15086 | -0.0103 | 4.656
15 | 0.7072 | 0.16265 | -0.0162 | 4.348
15.5 | 0.7148 | 0.17149 | -0.0205 | 4.1682
16 | 0.7254 | 0.17927 | -0.0245 | 4.0464

## 45. Re 1M Mach 0.25 (1)
BIGFOIL.COM POLAR EXPORT
NACA67-210 a=0.6
NACA67-210 a=0.6 |  |  |  | Cl Max: | 0.918 | at alpha= | 7.5 | deg
JavaFoil+Calcfoil stall+Eppler ext transition |  |  |  | L/D Max: | 112.722 | at alpha= | 3 | deg
Re: | 1000000 |  |  | Cd Min: | 0.00386 | at alpha= | 0 | deg
Mach: | 0.25 |  |  | Cl=0 at alpha= | -1.3934 | deg
|  |  |  | @ Cl=0.1, Cd= | 0.00387
|  |  |  | @ Cl=0.4, Cd= | 0.0044503
|  |  |  | @ Cl=0.6, Cd= | 0.10312
alpha (deg) | Cl | Cd | Cm | Cl/Cd
-13.5 | -0.182 | 0.1093 | -0.005 | -1.668
-13 | -0.247 | 0.10409 | -0.005 | -2.376
-12.5 | -0.302 | 0.0974 | -0.005 | -3.098
-12 | -0.35 | 0.09407 | -0.005 | -3.723
-11.5 | -0.393 | 0.09807 | -0.005 | -4.011
-11 | -0.431 | 0.08784 | -0.006 | -4.905
-10.5 | -0.462 | 0.08324 | -0.006 | -5.552
-10 | -0.486 | 0.07753 | -0.006 | -6.275
-9.5 | -0.503 | 0.06805 | -0.007 | -7.399
-9 | -0.513 | 0.06356 | -0.007 | -8.065
-8.5 | -0.514 | 0.05869 | -0.007 | -8.757
-8 | -0.507 | 0.05414 | -0.008 | -9.373
-7.5 | -0.494 | 0.05031 | -0.008 | -9.81
-7 | -0.473 | 0.04616 | -0.008 | -10.243
-6.5 | -0.446 | 0.04332 | -0.009 | -10.302
-6 | -0.415 | 0.04032 | -0.01 | -10.285
-5.5 | -0.379 | 0.03752 | -0.011 | -10.11
-5 | -0.34 | 0.03508 | -0.012 | -9.689
-4.5 | -0.366 | 0.00803 | -0.025 | -45.547
-4 | -0.31 | 0.00778 | -0.026 | -39.853
-3.5 | -0.253 | 0.00749 | -0.027 | -33.726
-3 | -0.194 | 0.00726 | -0.028 | -26.693
-2.5 | -0.134 | 0.00754 | -0.029 | -17.813
-2 | -0.074 | 0.00707 | -0.029 | -10.469
-1.5 | -0.013 | 0.00687 | -0.03 | -1.943
-1 | 0.048 | 0.00387 | -0.031 | 12.302
-0.5 | 0.109 | 0.00387 | -0.032 | 28.083
0 | 0.17 | 0.00386 | -0.033 | 43.914
0.5 | 0.231 | 0.00389 | -0.034 | 59.266
1 | 0.291 | 0.00431 | -0.035 | 67.579
1.5 | 0.351 | 0.00437 | -0.035 | 80.463
2 | 0.412 | 0.00447 | -0.036 | 92.071
2.5 | 0.471 | 0.00455 | -0.037 | 103.569
3 | 0.53 | 0.0047 | -0.038 | 112.722
3.5 | 0.586 | 0.00976 | -0.039 | 60.026
4 | 0.642 | 0.01017 | -0.04 | 63.079
4.5 | 0.696 | 0.01068 | -0.04 | 65.158
5 | 0.746 | 0.01114 | -0.041 | 66.96
5.5 | 0.792 | 0.01169 | -0.042 | 67.775
6 | 0.833 | 0.01224 | -0.043 | 68.08
6.5 | 0.869 | 0.01282 | -0.044 | 67.795
7 | 0.898 | 0.01345 | -0.045 | 66.736
7.5 | 0.918 | 0.01398 | -0.045 | 65.656
8 | 0.76 | 0.05101 | -0.022 | 14.897
8.5 | 0.761 | 0.05571 | -0.021 | 13.663
9 | 0.754 | 0.0599 | -0.019 | 12.596
9.5 | 0.74 | 0.06497 | -0.018 | 11.383
10 | 0.717 | 0.07116 | -0.019 | 10.075
10.5 | 0.686 | 0.07696 | -0.019 | 8.914
11 | 0.647 | 0.08244 | -0.02 | 7.85
11.5 | 0.591 | 0.08874 | -0.02 | 6.661
12 | 0.524 | 0.09482 | -0.021 | 5.532
12.5 | 0.452 | 0.10312 | -0.021 | 4.379

## 46. Re 1M Mach 0.25 (2)
BIGFOIL.COM POLAR EXPORT
NACA67-210 a=0.6
NACA67-210 a=0.6 |  |  |  | Cl Max: | 1.0035 | at alpha= | 9.5 | deg
XFOIL ncrit=9 |  |  |  | L/D Max: | 84.1856 | at alpha= | 3 | deg
Re: | 1000000 |  |  | Cd Min: | 0.23583 | at alpha= | -20 | deg
Mach: | 0.25 |  |  | Cl=0 at alpha= | -1.4908 | deg
|  |  |  | @ Cl=0.1, Cd= | 0.0053018
|  |  |  | @ Cl=0.4, Cd= | 0.0053125
|  |  |  | @ Cl=0.6, Cd= | 0.010431
alpha (deg) | Cl | Cd | Cm | Cl/Cd
-20 | -0.6651 | 0.23583 | 0.0189 | -2.8203
-19.5 | -0.6491 | 0.22859 | 0.0144 | -2.8396
-19 | -0.6324 | 0.22201 | 0.0111 | -2.8485
-18.5 | -0.6152 | 0.21557 | 0.0071 | -2.8538
-18 | -0.5983 | 0.20895 | 0.0031 | -2.8634
-17.5 | -0.5816 | 0.20198 | -0.0008 | -2.8795
-17 | -0.5657 | 0.19433 | -0.0053 | -2.911
-16.5 | -0.5518 | 0.18654 | -0.0097 | -2.9581
-16 | -0.5373 | 0.17914 | -0.0135 | -2.9993
-15.5 | -0.5243 | 0.17127 | -0.0174 | -3.0612
-15 | -0.5102 | 0.16426 | -0.0199 | -3.1061
-14.5 | -0.4962 | 0.1576 | -0.0232 | -3.1485
-14 | -0.484 | 0.1501 | -0.0267 | -3.2245
-13.5 | -0.4759 | 0.14161 | -0.0315 | -3.3606
-13 | -0.4672 | 0.13359 | -0.0351 | -3.4973
-12.5 | -0.4604 | 0.12511 | -0.0387 | -3.68
-12 | -0.4545 | 0.11733 | -0.0417 | -3.8737
-11.5 | -0.4426 | 0.10905 | -0.0466 | -4.0587
-11 | -0.4249 | 0.10047 | -0.0539 | -4.2291
-10.5 | -0.4091 | 0.08946 | -0.0641 | -4.573
-10 | -0.4025 | 0.07992 | -0.0712 | -5.0363
-9.5 | -0.416 | 0.06903 | -0.0784 | -6.0264
-7.5 | -0.5456 | 0.02907 | -0.0619 | -18.7685
-7 | -0.5222 | 0.02381 | -0.0573 | -21.932
-6.5 | -0.4911 | 0.01814 | -0.0529 | -27.0728
-6 | -0.4434 | 0.01514 | -0.0511 | -29.2867
-5.5 | -0.3922 | 0.01299 | -0.0498 | -30.1925
-5 | -0.3423 | 0.01137 | -0.0484 | -30.1055
-4.5 | -0.2907 | 0.01053 | -0.0472 | -27.6068
-4 | -0.2367 | 0.01 | -0.0466 | -23.67
-3.5 | -0.1859 | 0.00915 | -0.0453 | -20.3169
-3 | -0.1321 | 0.00867 | -0.0447 | -15.2364
-2.5 | -0.0775 | 0.00833 | -0.0442 | -9.3037
-2 | -0.0282 | 0.00758 | -0.0431 | -3.7203
-1.5 | -0.0009 | 0.00547 | -0.0381 | -0.16453
-1 | 0.0479 | 0.00522 | -0.036 | 9.1762
-0.5 | 0.1052 | 0.00531 | -0.0358 | 19.8117
0 | 0.1567 | 0.00571 | -0.0337 | 27.4431
0.5 | 0.211 | 0.00589 | -0.0326 | 35.8234
1 | 0.2694 | 0.00577 | -0.0328 | 46.6898
1.5 | 0.3266 | 0.00555 | -0.0327 | 58.8468
2 | 0.383 | 0.00534 | -0.0323 | 71.7228
2.5 | 0.4386 | 0.00525 | -0.0319 | 83.5429
3 | 0.4807 | 0.00571 | -0.0286 | 84.1856
3.5 | 0.4918 | 0.00761 | -0.0199 | 64.6255
4 | 0.5148 | 0.00909 | -0.0138 | 56.6337
4.5 | 0.5542 | 0.00988 | -0.0106 | 56.0931
5 | 0.5974 | 0.0104 | -0.0079 | 57.4423
5.5 | 0.637 | 0.01088 | -0.0043 | 58.5478
6 | 0.6745 | 0.01154 | -0.0003 | 58.4489
6.5 | 0.7152 | 0.01232 | 0.0028 | 58.0519
7 | 0.7634 | 0.01357 | 0.0041 | 56.2564
7.5 | 0.8215 | 0.01481 | 0.0032 | 55.4693
8 | 0.8772 | 0.0171 | 0.0026 | 51.2982
8.5 | 0.9342 | 0.0196 | 0.0021 | 47.6633
9 | 0.9884 | 0.02281 | 0.0017 | 43.3319
9.5 | 1.0035 | 0.02495 | 0.0084 | 40.2204
10 | 0.9944 | 0.03122 | 0.0169 | 31.8514
10.5 | 0.969 | 0.03814 | 0.0259 | 25.4064
11 | 0.9234 | 0.04711 | 0.0335 | 19.6009
11.5 | 0.8694 | 0.05775 | 0.0365 | 15.0545
12 | 0.8145 | 0.07164 | 0.0321 | 11.3693
13 | 0.7426 | 0.11161 | 0.007 | 6.6535
13.5 | 0.6949 | 0.13434 | -0.0024 | 5.1727
14 | 0.6955 | 0.14532 | -0.0075 | 4.786
14.5 | 0.6997 | 0.15594 | -0.0124 | 4.487

## 47. Re 1M Mach 0.50 (1)
BIGFOIL.COM POLAR EXPORT
NACA67-210 a=0.6
NACA67-210 a=0.6 |  |  |  | Cl Max: | 1.126 | at alpha= | 20 | deg
JavaFoil+Calcfoil stall+Eppler ext transition |  |  |  | L/D Max: | 108.061 | at alpha= | 2.5 | deg
Re: | 1000000 |  |  | Cd Min: | 0.00415 | at alpha= | -1 | deg
Mach: | 0.5 |  |  | Cl=0 at alpha= | -1.3897 | deg
|  |  |  | @ Cl=0.1, Cd= | 0.0041773
|  |  |  | @ Cl=0.4, Cd= | 0.0046134
|  |  |  | @ Cl=0.6, Cd= | 0.01034
alpha (deg) | Cl | Cd | Cm | Cl/Cd
-20 | -0.995 | 0.19371 | -0.001 | -5.137
-19.5 | -0.967 | 0.19078 | -0.001 | -5.07
-19 | -0.941 | 0.18552 | -0.002 | -5.07
-18.5 | -0.915 | 0.18071 | -0.002 | -5.061
-18 | -0.889 | 0.17353 | -0.002 | -5.121
-17.5 | -0.863 | 0.16911 | -0.003 | -5.102
-17 | -0.837 | 0.16486 | -0.003 | -5.076
-16.5 | -0.809 | 0.1606 | -0.003 | -5.038
-16 | -0.782 | 0.15235 | -0.004 | -5.135
-15.5 | -0.756 | 0.14903 | -0.004 | -5.074
-15 | -0.73 | 0.14119 | -0.005 | -5.17
-14.5 | -0.704 | 0.13737 | -0.005 | -5.123
-14 | -0.677 | 0.13341 | -0.005 | -5.077
-13.5 | -0.65 | 0.12532 | -0.006 | -5.184
-13 | -0.623 | 0.11985 | -0.006 | -5.198
-12.5 | -0.597 | 0.11493 | -0.006 | -5.19
-12 | -0.57 | 0.11151 | -0.007 | -5.112
-11.5 | -0.543 | 0.10839 | -0.007 | -5.014
-11 | -0.517 | 0.1053 | -0.008 | -4.909
-10.5 | -0.489 | 0.10161 | -0.007 | -4.815
-10 | -0.463 | 0.09387 | -0.008 | -4.93
-9.5 | -0.436 | 0.09054 | -0.008 | -4.816
-9 | -0.409 | 0.08641 | -0.009 | -4.736
-8.5 | -0.383 | 0.08907 | -0.009 | -4.295
-8 | -0.355 | 0.07908 | -0.009 | -4.492
-7.5 | -0.328 | 0.08072 | -0.009 | -4.069
-7 | -0.302 | 0.0511 | -0.01 | -5.907
-6.5 | -0.275 | 0.046 | -0.011 | -5.981
-6 | -0.248 | 0.0546 | -0.01 | -4.54
-5.5 | -0.37 | 0.04259 | -0.01 | -8.687
-5 | -0.354 | 0.0384 | -0.011 | -9.211
-4.5 | -0.317 | 0.03538 | -0.011 | -8.95
-4 | -0.338 | 0.00911 | -0.029 | -37.106
-3.5 | -0.278 | 0.00879 | -0.03 | -31.617
-3 | -0.215 | 0.0069 | -0.031 | -31.097
-2.5 | -0.149 | 0.00745 | -0.032 | -20.041
-2 | -0.082 | 0.00719 | -0.033 | -11.467
-1.5 | -0.015 | 0.007 | -0.034 | -2.127
-1 | 0.053 | 0.00415 | -0.035 | 12.798
-0.5 | 0.122 | 0.00419 | -0.036 | 28.993
0 | 0.189 | 0.00423 | -0.037 | 44.669
0.5 | 0.257 | 0.00428 | -0.038 | 60.079
1 | 0.325 | 0.00433 | -0.038 | 74.931
1.5 | 0.391 | 0.0046 | -0.039 | 84.997
2 | 0.458 | 0.0047 | -0.04 | 97.376
2.5 | 0.524 | 0.00485 | -0.041 | 108.061
3 | 0.586 | 0.01022 | -0.042 | 57.401
3.5 | 0.648 | 0.01075 | -0.043 | 60.302
4 | 0.708 | 0.01137 | -0.044 | 62.215
4.5 | 0.761 | 0.01202 | -0.045 | 63.34
5 | 0.803 | 0.01271 | -0.046 | 63.182
5.5 | 0.826 | 0.01349 | -0.047 | 61.201
6 | 0.658 | 0.04284 | -0.02 | 15.352
6.5 | 0.422 | 0.04892 | -0.019 | 8.624
7 | 0.448 | 0.05687 | -0.02 | 7.882
7.5 | 0.475 | 0.05318 | -0.021 | 8.933
8 | 0.501 | 0.05914 | -0.021 | 8.478
8.5 | 0.528 | 0.08395 | -0.021 | 6.284
9 | 0.555 | 0.08702 | -0.024 | 6.372
9.5 | 0.581 | 0.08953 | -0.024 | 6.486
10 | 0.607 | 0.09218 | -0.025 | 6.584
10.5 | 0.633 | 0.09919 | -0.025 | 6.381
11 | 0.66 | 0.11142 | -0.027 | 5.925
11.5 | 0.686 | 0.11458 | -0.028 | 5.988
12 | 0.712 | 0.1163 | -0.028 | 6.123
12.5 | 0.738 | 0.11974 | -0.029 | 6.163
13 | 0.764 | 0.12372 | -0.029 | 6.174
13.5 | 0.791 | 0.13071 | -0.032 | 6.054
14 | 0.817 | 0.13201 | -0.032 | 6.189
14.5 | 0.843 | 0.13834 | -0.032 | 6.09
15 | 0.868 | 0.14312 | -0.033 | 6.066
15.5 | 0.894 | 0.15102 | -0.034 | 5.92
16 | 0.922 | 0.15201 | -0.036 | 6.062
16.5 | 0.947 | 0.16104 | -0.036 | 5.879
17 | 0.972 | 0.16499 | -0.037 | 5.891
17.5 | 0.997 | 0.17166 | -0.037 | 5.81
18 | 1.024 | 0.17376 | -0.039 | 5.891
18.5 | 1.051 | 0.17686 | -0.04 | 5.941
19 | 1.076 | 0.18397 | -0.041 | 5.847
19.5 | 1.101 | 0.18883 | -0.041 | 5.829
20 | 1.126 | 0.19661 | -0.042 | 5.727

## 48. Re 1M Mach 0.50 (2)
BIGFOIL.COM POLAR EXPORT
NACA67-210 a=0.6
NACA67-210 a=0.6 |  |  |  | Cl Max: | 0.916 | at alpha= | 20 | deg
XFOIL ncrit=9 |  |  |  | L/D Max: | 87.1226 | at alpha= | 2.5 | deg
Re: | 1000000 |  |  | Cd Min: | 0.27119 | at alpha= | 20 | deg
Mach: | 0.5 |  |  | Cl=0 at alpha= | -1.8222 | deg
|  |  |  | @ Cl=0.1, Cd= | 0.0056568
|  |  |  | @ Cl=0.4, Cd= | 0.0057817
|  |  |  | @ Cl=0.6, Cd= | 0.011521
alpha (deg) | Cl | Cd | Cm | Cl/Cd
-20 | -0.7152 | 0.25559 | 0.0239 | -2.7982
-19.5 | -0.6943 | 0.24728 | 0.0194 | -2.8077
-19 | -0.6733 | 0.23994 | 0.0147 | -2.8061
-18.5 | -0.6518 | 0.23207 | 0.0098 | -2.8086
-18 | -0.6299 | 0.2237 | 0.0048 | -2.8158
-17.5 | -0.6092 | 0.21558 | -0.0004 | -2.8259
-17 | -0.5894 | 0.20746 | -0.0054 | -2.841
-16.5 | -0.5702 | 0.1991 | -0.0104 | -2.8639
-16 | -0.5508 | 0.191 | -0.0149 | -2.8838
-15.5 | -0.5303 | 0.1832 | -0.0182 | -2.8947
-15 | -0.5109 | 0.17571 | -0.0223 | -2.9076
-14.5 | -0.492 | 0.16764 | -0.0268 | -2.9349
-14 | -0.4767 | 0.15912 | -0.0322 | -2.9959
-13.5 | -0.4619 | 0.151 | -0.0367 | -3.0589
-12.5 | -0.4161 | 0.13344 | -0.0483 | -3.1183
-12 | -0.3943 | 0.12486 | -0.0548 | -3.1579
-11.5 | -0.3792 | 0.11602 | -0.0616 | -3.2684
-11 | -0.3677 | 0.10769 | -0.0661 | -3.4144
-10.5 | -0.3589 | 0.09964 | -0.0697 | -3.602
-10 | -0.3053 | 0.08416 | -0.0617 | -3.6276
-9.5 | -0.3485 | 0.08459 | -0.0754 | -4.1199
-9 | -0.3477 | 0.07642 | -0.0793 | -4.5499
-8.5 | -0.3471 | 0.06898 | -0.083 | -5.0319
-8 | -0.37 | 0.05682 | -0.0919 | -6.5118
-7.5 | -0.3959 | 0.04913 | -0.0921 | -8.0582
-7 | -0.419 | 0.04286 | -0.087 | -9.776
-6.5 | -0.4268 | 0.03564 | -0.0818 | -11.9753
-6 | -0.421 | 0.02858 | -0.0757 | -14.7306
-5.5 | -0.4015 | 0.0219 | -0.0691 | -18.3333
-5 | -0.3668 | 0.01629 | -0.0638 | -22.5169
-4.5 | -0.3095 | 0.01339 | -0.0614 | -23.1143
-4 | -0.2496 | 0.01146 | -0.0593 | -21.7801
-3.5 | -0.1931 | 0.0102 | -0.0568 | -18.9314
-3 | -0.1355 | 0.00944 | -0.0548 | -14.3538
-2.5 | -0.0761 | 0.00891 | -0.0534 | -8.541
-2 | -0.016 | 0.00848 | -0.0522 | -1.8868
-1.5 | 0.029 | 0.00719 | -0.0489 | 4.0334
-1 | 0.053 | 0.00559 | -0.0409 | 9.4812
-0.5 | 0.1163 | 0.00568 | -0.0403 | 20.4754
0 | 0.1764 | 0.00609 | -0.0382 | 28.9655
0.5 | 0.2377 | 0.00641 | -0.0368 | 37.0827
1 | 0.3045 | 0.00622 | -0.0371 | 48.955
1.5 | 0.3693 | 0.0059 | -0.0366 | 62.5932
2 | 0.4316 | 0.00566 | -0.0356 | 76.2544
2.5 | 0.4905 | 0.00563 | -0.0338 | 87.1226
3 | 0.4948 | 0.00704 | -0.0214 | 70.2841
3.5 | 0.4895 | 0.00874 | -0.0081 | 56.0069
4 | 0.5116 | 0.01007 | -0.0002 | 50.8044
4.5 | 0.5569 | 0.01077 | 0.0039 | 51.7084
5 | 0.6005 | 0.01153 | 0.0086 | 52.0815
5.5 | 0.6407 | 0.0126 | 0.0139 | 50.8492
6 | 0.6854 | 0.01373 | 0.0185 | 49.9199
6.5 | 0.7391 | 0.01596 | 0.0213 | 46.3095
7 | 0.8032 | 0.01988 | 0.023 | 40.4024
7.5 | 0.8498 | 0.02538 | 0.0252 | 33.4831
8 | 0.8546 | 0.0341 | 0.0293 | 25.0616
8.5 | 0.8238 | 0.03995 | 0.0383 | 20.6208
9 | 0.7905 | 0.04754 | 0.0432 | 16.6281
9.5 | 0.7534 | 0.05719 | 0.0432 | 13.1736
10 | 0.72 | 0.06932 | 0.0367 | 10.3866
10.5 | 0.6986 | 0.08592 | 0.0245 | 8.1308
11 | 0.6854 | 0.0989 | 0.017 | 6.9302
11.5 | 0.6765 | 0.11104 | 0.0107 | 6.0924
12 | 0.6725 | 0.12283 | 0.0048 | 5.475
12.5 | 0.6753 | 0.13304 | -0.0002 | 5.0759
13 | 0.6804 | 0.14402 | -0.0056 | 4.7243
13.5 | 0.6872 | 0.15525 | -0.011 | 4.4264
14 | 0.7018 | 0.16342 | -0.0151 | 4.2945
14.5 | 0.7143 | 0.17241 | -0.019 | 4.143
15 | 0.7293 | 0.18206 | -0.0239 | 4.0058
15.5 | 0.7452 | 0.19138 | -0.0288 | 3.8938
16 | 0.7606 | 0.20147 | -0.0351 | 3.7753
16.5 | 0.7789 | 0.21047 | -0.04 | 3.7008
17 | 0.798 | 0.21891 | -0.0448 | 3.6453
17.5 | 0.8175 | 0.22694 | -0.0494 | 3.6023
18 | 0.8375 | 0.23532 | -0.0532 | 3.559
18.5 | 0.8561 | 0.24451 | -0.0587 | 3.5013
19 | 0.8753 | 0.25407 | -0.0648 | 3.4451
19.5 | 0.8959 | 0.26298 | -0.07 | 3.4067
20 | 0.916 | 0.27119 | -0.0751 | 3.3777

## 49. Re 2M Mach 0.00 (1)
BIGFOIL.COM POLAR EXPORT
NACA67-210 a=0.6
NACA67-210 a=0.6 |  |  |  | Cl Max: | 0.982 | at alpha= | 9 | deg
JavaFoil+Calcfoil stall+Eppler ext transition |  |  |  | L/D Max: | 145.036 | at alpha= | 3 | deg
Re: | 2000000 |  |  | Cd Min: | 0.00323 | at alpha= | -1 | deg
Mach: | 0 |  |  | Cl=0 at alpha= | -1.3898 | deg
|  |  |  | @ Cl=0.1, Cd= | 0.0032392
|  |  |  | @ Cl=0.4, Cd= | 0.00357
|  |  |  | @ Cl=0.6, Cd= | 0.0085118
alpha (deg) | Cl | Cd | Cm | Cl/Cd
-12 | -0.57 | 0.08568 | -0.005 | -6.649
-11.5 | -0.578 | 0.08024 | -0.006 | -7.197
-11 | -0.582 | 0.07508 | -0.006 | -7.753
-10.5 | -0.583 | 0.06977 | -0.006 | -8.362
-10 | -0.581 | 0.0654 | -0.007 | -8.885
-9.5 | -0.575 | 0.05993 | -0.007 | -9.588
-9 | -0.564 | 0.05678 | -0.008 | -9.927
-8.5 | -0.548 | 0.05325 | -0.008 | -10.299
-8 | -0.529 | 0.04876 | -0.009 | -10.856
-7.5 | -0.505 | 0.04583 | -0.01 | -11.028
-7 | -0.59 | 0.00843 | -0.02 | -70.081
-6.5 | -0.551 | 0.00812 | -0.021 | -67.935
-6 | -0.508 | 0.00842 | -0.022 | -60.354
-5.5 | -0.461 | 0.00811 | -0.023 | -56.805
-5 | -0.41 | 0.00782 | -0.023 | -52.448
-4.5 | -0.357 | 0.00756 | -0.024 | -47.169
-4 | -0.302 | 0.00726 | -0.025 | -41.557
-3.5 | -0.245 | 0.00699 | -0.026 | -35.093
-3 | -0.188 | 0.00669 | -0.027 | -28.137
-2.5 | -0.13 | 0.00648 | -0.028 | -20.1
-2 | -0.072 | 0.00625 | -0.028 | -11.486
-1.5 | -0.013 | 0.00606 | -0.029 | -2.135
-1 | 0.046 | 0.00323 | -0.03 | 14.265
-0.5 | 0.105 | 0.00324 | -0.031 | 32.521
0 | 0.165 | 0.00327 | -0.032 | 50.325
0.5 | 0.224 | 0.00329 | -0.033 | 67.959
1 | 0.283 | 0.00334 | -0.034 | 84.795
1.5 | 0.341 | 0.00345 | -0.034 | 98.79
2 | 0.4 | 0.00357 | -0.035 | 111.942
2.5 | 0.458 | 0.0037 | -0.036 | 123.693
3 | 0.515 | 0.00355 | -0.037 | 145.036
3.5 | 0.57 | 0.00831 | -0.038 | 68.517
4 | 0.625 | 0.00868 | -0.038 | 71.945
4.5 | 0.678 | 0.00912 | -0.039 | 74.327
5 | 0.728 | 0.00947 | -0.04 | 76.895
5.5 | 0.775 | 0.0099 | -0.041 | 78.337
6 | 0.819 | 0.01034 | -0.042 | 79.216
6.5 | 0.859 | 0.01076 | -0.043 | 79.889
7 | 0.895 | 0.01131 | -0.043 | 79.108
7.5 | 0.925 | 0.0119 | -0.044 | 77.726
8 | 0.95 | 0.0124 | -0.045 | 76.637
8.5 | 0.969 | 0.013 | -0.046 | 74.548
9 | 0.982 | 0.0136 | -0.046 | 72.225
9.5 | 0.812 | 0.05767 | -0.025 | 14.084
10 | 0.812 | 0.06251 | -0.024 | 12.991
10.5 | 0.809 | 0.06753 | -0.024 | 11.981
11 | 0.801 | 0.07177 | -0.022 | 11.166
11.5 | 0.785 | 0.07774 | -0.022 | 10.094
12 | 0.763 | 0.08177 | -0.022 | 9.328
12.5 | 0.738 | 0.0871 | -0.023 | 8.469
13 | 0.71 | 0.09336 | -0.023 | 7.603
13.5 | 0.68 | 0.09842 | -0.024 | 6.909
14 | 0.649 | 0.10585 | -0.024 | 6.133

## 50. Re 2M Mach 0.00 (2)
BIGFOIL.COM POLAR EXPORT
NACA67-210 a=0.6
NACA67-210 a=0.6 |  |  |  | Cl Max: | 1.3231 | at alpha= | 15 | deg
XFOIL ncrit=9 |  |  |  | L/D Max: | 99.6063 | at alpha= | 2 | deg
Re: | 2000000 |  |  | Cd Min: | 0.23025 | at alpha= | 19.5 | deg
Mach: | 0 |  |  | Cl=0 at alpha= | -1.6515 | deg
|  |  |  | @ Cl=0.1, Cd= | 0.0036505
|  |  |  | @ Cl=0.4, Cd= | 0.0042539
|  |  |  | @ Cl=0.6, Cd= | 0.0084221
alpha (deg) | Cl | Cd | Cm | Cl/Cd
-13.5 | -0.9643 | 0.03587 | -0.0768 | -26.8832
-13 | -1.0097 | 0.03009 | -0.0661 | -33.556
-12.5 | -0.9992 | 0.02795 | -0.0605 | -35.7496
-12 | -0.9783 | 0.02554 | -0.0567 | -38.3046
-11.5 | -0.9393 | 0.02484 | -0.0549 | -37.814
-11 | -0.9092 | 0.02262 | -0.0521 | -40.1945
-10.5 | -0.876 | 0.02046 | -0.0494 | -42.8152
-10 | -0.8395 | 0.01838 | -0.0472 | -45.6746
-9.5 | -0.7931 | 0.01753 | -0.0463 | -45.2424
-9 | -0.7462 | 0.01667 | -0.0454 | -44.763
-8.5 | -0.7099 | 0.01364 | -0.0429 | -52.0455
-8 | -0.6595 | 0.013 | -0.0425 | -50.7308
-7.5 | -0.6096 | 0.01216 | -0.042 | -50.1316
-7 | -0.5601 | 0.01122 | -0.0413 | -49.9198
-6.5 | -0.5087 | 0.01063 | -0.0409 | -47.8551
-6 | -0.4606 | 0.0095 | -0.0399 | -48.4842
-5.5 | -0.4088 | 0.00891 | -0.0395 | -45.881
-5 | -0.3565 | 0.00841 | -0.0392 | -42.39
-4.5 | -0.3035 | 0.00801 | -0.039 | -37.8901
-4 | -0.2509 | 0.00757 | -0.0387 | -33.144
-3.5 | -0.1966 | 0.00726 | -0.0387 | -27.0799
-3 | -0.1424 | 0.00695 | -0.0387 | -20.4892
-2.5 | -0.0879 | 0.00669 | -0.0388 | -13.139
-2 | -0.0345 | 0.00634 | -0.0387 | -5.4416
-1.5 | 0.015 | 0.00566 | -0.0381 | 2.6502
-1 | 0.0514 | 0.00392 | -0.0351 | 13.1122
-0.5 | 0.1037 | 0.00363 | -0.0346 | 28.5675
0 | 0.1597 | 0.00363 | -0.0347 | 43.9945
0.5 | 0.2146 | 0.0036 | -0.0345 | 59.6111
1 | 0.2699 | 0.00363 | -0.0344 | 74.3526
1.5 | 0.3256 | 0.00365 | -0.0345 | 89.2055
2 | 0.3795 | 0.00381 | -0.0344 | 99.6063
2.5 | 0.4206 | 0.0047 | -0.0318 | 89.4894
3 | 0.453 | 0.00614 | -0.0279 | 73.7785
3.5 | 0.4911 | 0.00727 | -0.0251 | 67.5516
4 | 0.5364 | 0.00792 | -0.0235 | 67.7273
4.5 | 0.5854 | 0.00831 | -0.0226 | 70.4452
5 | 0.6349 | 0.00869 | -0.0218 | 73.061
5.5 | 0.6835 | 0.00909 | -0.0208 | 75.1925
6 | 0.7299 | 0.00956 | -0.0194 | 76.3494
6.5 | 0.7766 | 0.01002 | -0.018 | 77.505
7 | 0.8196 | 0.01068 | -0.016 | 76.7416
7.5 | 0.8641 | 0.01114 | -0.0143 | 77.5673
8 | 0.905 | 0.0117 | -0.0119 | 77.3504
8.5 | 0.9364 | 0.01275 | -0.0076 | 73.4431
9 | 0.9722 | 0.01335 | -0.0042 | 72.824
9.5 | 1.0163 | 0.01411 | -0.0029 | 72.0269
10 | 1.0728 | 0.01504 | -0.0046 | 71.3298
10.5 | 1.1173 | 0.01625 | -0.0039 | 68.7569
11 | 1.1452 | 0.01811 | -0.0002 | 63.2358
11.5 | 1.179 | 0.01926 | 0.0025 | 61.215
12 | 1.2122 | 0.02039 | 0.0052 | 59.4507
12.5 | 1.2396 | 0.02198 | 0.0085 | 56.3967
13 | 1.2647 | 0.02367 | 0.0119 | 53.4305
13.5 | 1.2808 | 0.02607 | 0.0161 | 49.1293
14 | 1.2997 | 0.02813 | 0.0195 | 46.2033
14.5 | 1.3165 | 0.03034 | 0.0228 | 43.3916
15 | 1.3231 | 0.03347 | 0.0265 | 39.5309
15.5 | 1.3057 | 0.03893 | 0.0311 | 33.5397
16 | 1.2843 | 0.04534 | 0.0338 | 28.326
16.5 | 1.2515 | 0.05419 | 0.034 | 23.0947
17 | 1.2235 | 0.06442 | 0.0305 | 18.9925
17.5 | 1.161 | 0.0848 | 0.0184 | 13.691
19 | 0.7982 | 0.22475 | -0.0492 | 3.5515
19.5 | 0.8137 | 0.23025 | -0.0531 | 3.534

## 51. Re 2M Mach 0.10 (1)
BIGFOIL.COM POLAR EXPORT
NACA67-210 a=0.6
NACA67-210 a=0.6 |  |  |  | Cl Max: | 0.976 | at alpha= | 9 | deg
JavaFoil+Calcfoil stall+Eppler ext transition |  |  |  | L/D Max: | 146.266 | at alpha= | 3 | deg
Re: | 2000000 |  |  | Cd Min: | 0.00324 | at alpha= | -0.5 | deg
Mach: | 0.1 |  |  | Cl=0 at alpha= | -1.3898 | deg
|  |  |  | @ Cl=0.1, Cd= | 0.003241
|  |  |  | @ Cl=0.4, Cd= | 0.0035559
|  |  |  | @ Cl=0.6, Cd= | 0.00853
alpha (deg) | Cl | Cd | Cm | Cl/Cd
-12 | -0.548 | 0.08649 | -0.005 | -6.337
-11.5 | -0.559 | 0.08139 | -0.006 | -6.868
-11 | -0.567 | 0.07539 | -0.006 | -7.516
-10.5 | -0.571 | 0.07075 | -0.006 | -8.072
-10 | -0.571 | 0.06609 | -0.007 | -8.644
-9.5 | -0.567 | 0.06015 | -0.007 | -9.431
-9 | -0.558 | 0.05733 | -0.008 | -9.742
-8.5 | -0.545 | 0.05357 | -0.008 | -10.171
-8 | -0.528 | 0.04914 | -0.009 | -10.735
-7.5 | -0.504 | 0.04622 | -0.009 | -10.911
-7 | -0.591 | 0.0084 | -0.02 | -70.349
-6.5 | -0.552 | 0.00812 | -0.021 | -68.036
-6 | -0.509 | 0.00787 | -0.022 | -64.71
-5.5 | -0.462 | 0.0081 | -0.023 | -57.061
-5 | -0.412 | 0.00781 | -0.024 | -52.728
-4.5 | -0.358 | 0.00755 | -0.024 | -47.452
-4 | -0.303 | 0.00726 | -0.025 | -41.7
-3.5 | -0.246 | 0.00708 | -0.026 | -34.792
-3 | -0.189 | 0.00667 | -0.027 | -28.345
-2.5 | -0.131 | 0.00646 | -0.028 | -20.26
-2 | -0.072 | 0.00622 | -0.029 | -11.585
-1.5 | -0.013 | 0.00612 | -0.029 | -2.127
-1 | 0.046 | 0.00325 | -0.03 | 14.246
-0.5 | 0.106 | 0.00324 | -0.031 | 32.666
0 | 0.165 | 0.00327 | -0.032 | 50.543
0.5 | 0.225 | 0.00332 | -0.033 | 67.759
1 | 0.284 | 0.00337 | -0.034 | 84.418
1.5 | 0.343 | 0.00344 | -0.035 | 99.602
2 | 0.402 | 0.00356 | -0.035 | 112.847
2.5 | 0.46 | 0.00369 | -0.036 | 124.557
3 | 0.517 | 0.00354 | -0.037 | 146.266
3.5 | 0.572 | 0.00835 | -0.038 | 68.506
4 | 0.628 | 0.00871 | -0.039 | 72.028
4.5 | 0.681 | 0.00915 | -0.039 | 74.394
5 | 0.731 | 0.00953 | -0.04 | 76.715
5.5 | 0.778 | 0.00994 | -0.041 | 78.289
6 | 0.822 | 0.01039 | -0.042 | 79.081
6.5 | 0.862 | 0.01084 | -0.043 | 79.483
7 | 0.896 | 0.01139 | -0.044 | 78.645
7.5 | 0.925 | 0.01199 | -0.044 | 77.203
8 | 0.949 | 0.01252 | -0.045 | 75.794
8.5 | 0.966 | 0.01311 | -0.046 | 73.691
9 | 0.976 | 0.0137 | -0.047 | 71.275
9.5 | 0.804 | 0.05848 | -0.024 | 13.747
10 | 0.802 | 0.0632 | -0.023 | 12.69
10.5 | 0.796 | 0.06779 | -0.023 | 11.741
11 | 0.786 | 0.07341 | -0.022 | 10.703
11.5 | 0.765 | 0.07814 | -0.022 | 9.794
12 | 0.739 | 0.08254 | -0.022 | 8.952
12.5 | 0.709 | 0.08908 | -0.023 | 7.964
13 | 0.677 | 0.09377 | -0.023 | 7.22
13.5 | 0.643 | 0.10073 | -0.023 | 6.382
14 | 0.608 | 0.10785 | -0.024 | 5.638

## 52. Re 2M Mach 0.10 (2)
BIGFOIL.COM POLAR EXPORT
NACA67-210 a=0.6
NACA67-210 a=0.6 |  |  |  | Cl Max: | 1.2852 | at alpha= | 14.5 | deg
XFOIL ncrit=9 |  |  |  | L/D Max: | 99.6345 | at alpha= | 2 | deg
Re: | 2000000 |  |  | Cd Min: | 0.23111 | at alpha= | 19.5 | deg
Mach: | 0.1 |  |  | Cl=0 at alpha= | -99 | deg
|  |  |  | @ Cl=0.1, Cd= | 0.00363
|  |  |  | @ Cl=0.4, Cd= | 0.0042414
|  |  |  | @ Cl=0.6, Cd= | 0.0084465
alpha (deg) | Cl | Cd | Cm | Cl/Cd
0 | 0.1607 | 0.00363 | -0.0349 | 44.27
0.5 | 0.2158 | 0.00361 | -0.0347 | 59.7784
1 | 0.2714 | 0.00364 | -0.0346 | 74.5604
1.5 | 0.3275 | 0.00366 | -0.0347 | 89.4809
2 | 0.3816 | 0.00383 | -0.0346 | 99.6345
2.5 | 0.4223 | 0.00474 | -0.0318 | 89.0928
3 | 0.4545 | 0.00618 | -0.0278 | 73.5437
3.5 | 0.4925 | 0.00731 | -0.0249 | 67.3735
4 | 0.5383 | 0.00794 | -0.0234 | 67.796
4.5 | 0.5874 | 0.00835 | -0.0224 | 70.3473
5 | 0.637 | 0.00873 | -0.0215 | 72.9668
5.5 | 0.6857 | 0.00914 | -0.0204 | 75.0219
6 | 0.7323 | 0.0096 | -0.0189 | 76.2812
6.5 | 0.7788 | 0.01009 | -0.0174 | 77.1853
7 | 0.822 | 0.01075 | -0.0152 | 76.4651
7.5 | 0.8661 | 0.01124 | -0.0133 | 77.0552
8 | 0.9055 | 0.01182 | -0.0104 | 76.6074
8.5 | 0.9375 | 0.01289 | -0.0062 | 72.7308
9 | 0.973 | 0.01357 | -0.0026 | 71.7023
10 | 1.0769 | 0.01542 | -0.0034 | 69.8379
10.5 | 1.1141 | 0.01721 | -0.0013 | 64.7356
11 | 1.147 | 0.01862 | 0.0018 | 61.6004
11.5 | 1.1792 | 0.02001 | 0.0049 | 58.9305
12 | 1.2093 | 0.0215 | 0.0081 | 56.2465
12.5 | 1.2336 | 0.0234 | 0.0119 | 52.7179
13 | 1.2559 | 0.02536 | 0.0156 | 49.5229
13.5 | 1.2637 | 0.0285 | 0.0206 | 44.3404
14 | 1.2764 | 0.03111 | 0.0245 | 41.0286
14.5 | 1.2852 | 0.0341 | 0.0281 | 37.6891
15 | 1.2793 | 0.03854 | 0.0319 | 33.1941
15.5 | 1.2427 | 0.04649 | 0.0353 | 26.7305
16 | 1.205 | 0.05619 | 0.0348 | 21.4451
16.5 | 1.1561 | 0.07065 | 0.0284 | 16.3638
17 | 1.1158 | 0.08876 | 0.0165 | 12.571
18 | 0.7714 | 0.2103 | -0.0411 | 3.6681
18.5 | 0.7851 | 0.21925 | -0.0457 | 3.5808
19 | 0.8003 | 0.22561 | -0.0497 | 3.5473
19.5 | 0.816 | 0.23111 | -0.0536 | 3.5308

## 53. Re 2M Mach 0.25 (1)
BIGFOIL.COM POLAR EXPORT
NACA67-210 a=0.6
NACA67-210 a=0.6 |  |  |  | Cl Max: | 0.932 | at alpha= | 8 | deg
JavaFoil+Calcfoil stall+Eppler ext transition |  |  |  | L/D Max: | 149.129 | at alpha= | 3 | deg
Re: | 2000000 |  |  | Cd Min: | 0.00325 | at alpha= | -1 | deg
Mach: | 0.25 |  |  | Cl=0 at alpha= | -1.3934 | deg
|  |  |  | @ Cl=0.1, Cd= | 0.0032671
|  |  |  | @ Cl=0.4, Cd= | 0.1017
|  |  |  | @ Cl=0.6, Cd= | 0.1017
alpha (deg) | Cl | Cd | Cm | Cl/Cd
-13.5 | -0.183 | 0.10269 | -0.005 | -1.778
-13 | -0.248 | 0.09584 | -0.005 | -2.584
-12.5 | -0.302 | 0.09084 | -0.005 | -3.327
-12 | -0.351 | 0.087 | -0.006 | -4.032
-11.5 | -0.394 | 0.08188 | -0.006 | -4.812
-11 | -0.432 | 0.07639 | -0.006 | -5.649
-10.5 | -0.463 | 0.07394 | -0.007 | -6.259
-10 | -0.487 | 0.06921 | -0.007 | -7.036
-9.5 | -0.504 | 0.06353 | -0.007 | -7.933
-9 | -0.513 | 0.06025 | -0.008 | -8.519
-8.5 | -0.515 | 0.05569 | -0.008 | -9.242
-8 | -0.508 | 0.0516 | -0.009 | -9.853
-7.5 | -0.495 | 0.04749 | -0.009 | -10.422
-7 | -0.475 | 0.04367 | -0.01 | -10.883
-6.5 | -0.455 | 0.03752 | -0.013 | -12.12
-6 | -0.515 | 0.00798 | -0.023 | -64.546
-5.5 | -0.47 | 0.00772 | -0.023 | -60.929
-5 | -0.42 | 0.00741 | -0.024 | -56.678
-4.5 | -0.366 | 0.00772 | -0.025 | -47.412
-4 | -0.31 | 0.00741 | -0.026 | -41.842
-3.5 | -0.253 | 0.00698 | -0.027 | -36.228
-3 | -0.194 | 0.00679 | -0.028 | -28.582
-2.5 | -0.134 | 0.00651 | -0.029 | -20.631
-2 | -0.074 | 0.00634 | -0.029 | -11.689
-1.5 | -0.013 | 0.00611 | -0.03 | -2.186
-1 | 0.048 | 0.00325 | -0.031 | 14.671
-0.5 | 0.109 | 0.00327 | -0.032 | 33.34
0 | 0.17 | 0.0033 | -0.033 | 51.46
0.5 | 0.231 | 0.00334 | -0.034 | 69.225
1 | 0.292 | 0.00338 | -0.035 | 86.358
1.5 | 0.352 | 0.0035 | -0.036 | 100.558
2 | 0.413 | 0.00359 | -0.036 | 114.861
2.5 | 0.472 | 0.00349 | -0.037 | 135.363
3 | 0.531 | 0.00356 | -0.038 | 149.129
3.5 | 0.587 | 0.00852 | -0.039 | 68.856
4 | 0.643 | 0.0089 | -0.04 | 72.291
4.5 | 0.697 | 0.00938 | -0.041 | 74.292
5 | 0.747 | 0.00978 | -0.041 | 76.42
5.5 | 0.794 | 0.01026 | -0.042 | 77.323
6 | 0.835 | 0.01076 | -0.043 | 77.602
6.5 | 0.871 | 0.01128 | -0.044 | 77.201
7 | 0.899 | 0.01188 | -0.045 | 75.734
7.5 | 0.92 | 0.01248 | -0.045 | 73.748
8 | 0.932 | 0.01313 | -0.046 | 71.002
8.5 | 0.768 | 0.05127 | -0.026 | 14.97
9 | 0.758 | 0.05693 | -0.023 | 13.306
9.5 | 0.741 | 0.06185 | -0.021 | 11.981
10 | 0.718 | 0.06726 | -0.022 | 10.679
10.5 | 0.687 | 0.07114 | -0.022 | 9.656
11 | 0.648 | 0.07617 | -0.022 | 8.507
11.5 | 0.592 | 0.08248 | -0.022 | 7.175
12 | 0.525 | 0.08868 | -0.023 | 5.923
12.5 | 0.452 | 0.09533 | -0.023 | 4.744
13 | 0.374 | 0.1017 | -0.024 | 3.674

## 54. Re 2M Mach 0.25 (2)
BIGFOIL.COM POLAR EXPORT
NACA67-210 a=0.6
NACA67-210 a=0.6 |  |  |  | Cl Max: | 1.1181 | at alpha= | 11 | deg
XFOIL ncrit=9 |  |  |  | L/D Max: | 100.9 | at alpha= | 2 | deg
Re: | 2000000 |  |  | Cd Min: | 0.18007 | at alpha= | 16 | deg
Mach: | 0.25 |  |  | Cl=0 at alpha= | -1.6828 | deg
|  |  |  | @ Cl=0.1, Cd= | 0.0037857
|  |  |  | @ Cl=0.4, Cd= | 0.0040995
|  |  |  | @ Cl=0.6, Cd= | 0.0085416
alpha (deg) | Cl | Cd | Cm | Cl/Cd
-13.5 | -0.4763 | 0.13981 | -0.0312 | -3.4068
-13 | -0.4591 | 0.13023 | -0.0381 | -3.5253
-12.5 | -0.4436 | 0.12014 | -0.0453 | -3.6924
-12 | -0.4333 | 0.11139 | -0.051 | -3.8899
-11.5 | -0.438 | 0.10019 | -0.0562 | -4.3717
-11 | -0.4445 | 0.09015 | -0.0605 | -4.9307
-10.5 | -0.46 | 0.07947 | -0.0654 | -5.7883
-10 | -0.4795 | 0.06882 | -0.0717 | -6.9675
-9.5 | -0.5343 | 0.05627 | -0.0774 | -9.4953
-9 | -0.5868 | 0.04706 | -0.0709 | -12.4692
-8.5 | -0.6871 | 0.02327 | -0.0563 | -29.5273
-8 | -0.674 | 0.01606 | -0.0502 | -41.9676
-7.5 | -0.6235 | 0.01495 | -0.0488 | -41.7057
-7 | -0.574 | 0.01334 | -0.0473 | -43.0285
-6.5 | -0.5231 | 0.01182 | -0.0459 | -44.2555
-6 | -0.4692 | 0.01091 | -0.045 | -43.0064
-5.5 | -0.42 | 0.00944 | -0.0434 | -44.4915
-5 | -0.3661 | 0.0088 | -0.0426 | -41.6023
-4.5 | -0.3118 | 0.00827 | -0.0419 | -37.7025
-4 | -0.2569 | 0.00779 | -0.0414 | -32.9782
-3.5 | -0.2013 | 0.00737 | -0.0411 | -27.3134
-3 | -0.1453 | 0.00703 | -0.0409 | -20.6686
-2.5 | -0.0888 | 0.00676 | -0.0409 | -13.1361
-2 | -0.0328 | 0.00651 | -0.0408 | -5.0384
-1.5 | 0.0189 | 0.00583 | -0.0401 | 3.2419
-1 | 0.0591 | 0.00434 | -0.0376 | 13.6175
-0.5 | 0.1078 | 0.00368 | -0.0359 | 29.2935
0 | 0.1658 | 0.00367 | -0.0361 | 45.1771
0.5 | 0.2224 | 0.00366 | -0.0357 | 60.765
1 | 0.2797 | 0.00368 | -0.0356 | 76.0054
1.5 | 0.3375 | 0.0037 | -0.0357 | 91.2162
2 | 0.3925 | 0.00389 | -0.0353 | 100.8997
2.5 | 0.4308 | 0.00496 | -0.0318 | 86.8548
3 | 0.4618 | 0.00641 | -0.0272 | 72.0437
3.5 | 0.5001 | 0.00751 | -0.0239 | 66.5912
4 | 0.5475 | 0.00811 | -0.0222 | 67.5092
4.5 | 0.5975 | 0.00852 | -0.0208 | 70.1291
5 | 0.6473 | 0.00895 | -0.0194 | 72.324
5.5 | 0.6959 | 0.00945 | -0.0177 | 73.6402
6 | 0.744 | 0.00986 | -0.0159 | 75.4564
6.5 | 0.7868 | 0.01063 | -0.0129 | 74.0169
7 | 0.829 | 0.01117 | -0.0098 | 74.2167
7.5 | 0.8705 | 0.0118 | -0.0066 | 73.7712
8 | 0.9029 | 0.01308 | -0.0017 | 69.0291
8.5 | 0.941 | 0.014 | 0.0021 | 67.2143
9 | 0.981 | 0.01532 | 0.0053 | 64.0339
9.5 | 1.0385 | 0.01649 | 0.0047 | 62.9776
10 | 1.0783 | 0.01997 | 0.0065 | 53.996
10.5 | 1.1047 | 0.02265 | 0.0112 | 48.7726
11 | 1.1181 | 0.02623 | 0.0171 | 42.6268
11.5 | 1.1044 | 0.03187 | 0.025 | 34.6533
12 | 1.0638 | 0.03975 | 0.033 | 26.7623
12.5 | 1.0036 | 0.05029 | 0.038 | 19.9563
13 | 0.9373 | 0.06425 | 0.0361 | 14.5883
13.5 | 0.8404 | 0.0973 | 0.0146 | 8.6372
14 | 0.757 | 0.12753 | -0.0016 | 5.9359
14.5 | 0.732 | 0.14519 | -0.0098 | 5.0417
15 | 0.7272 | 0.15833 | -0.0158 | 4.5929
15.5 | 0.7287 | 0.1698 | -0.0211 | 4.2915
16 | 0.7348 | 0.18007 | -0.026 | 4.0806

## 55. Re 2M Mach 0.50 (1)
BIGFOIL.COM POLAR EXPORT
NACA67-210 a=0.6
NACA67-210 a=0.6 |  |  |  | Cl Max: | 1.127 | at alpha= | 20 | deg
JavaFoil+Calcfoil stall+Eppler ext transition |  |  |  | L/D Max: | 126.91 | at alpha= | 2.5 | deg
Re: | 2000000 |  |  | Cd Min: | 0.00314 | at alpha= | -0.5 | deg
Mach: | 0.5 |  |  | Cl=0 at alpha= | -1.3897 | deg
|  |  |  | @ Cl=0.1, Cd= | 0.0031974
|  |  |  | @ Cl=0.4, Cd= | 0.0034706
|  |  |  | @ Cl=0.6, Cd= | 0.009047
alpha (deg) | Cl | Cd | Cm | Cl/Cd
-20 | -0.995 | 0.17349 | -0.001 | -5.738
-19.5 | -0.968 | 0.17067 | -0.001 | -5.674
-19 | -0.941 | 0.16601 | -0.002 | -5.67
-18.5 | -0.915 | 0.16184 | -0.002 | -5.654
-18 | -0.889 | 0.15603 | -0.002 | -5.697
-17.5 | -0.863 | 0.15162 | -0.003 | -5.692
-17 | -0.837 | 0.14738 | -0.003 | -5.679
-16.5 | -0.81 | 0.14303 | -0.004 | -5.662
-16 | -0.783 | 0.13793 | -0.004 | -5.675
-15.5 | -0.756 | 0.13318 | -0.004 | -5.68
-15 | -0.73 | 0.1278 | -0.005 | -5.714
-14.5 | -0.704 | 0.12402 | -0.005 | -5.676
-14 | -0.678 | 0.12001 | -0.006 | -5.647
-13.5 | -0.65 | 0.1124 | -0.006 | -5.783
-13 | -0.623 | 0.10698 | -0.006 | -5.826
-12.5 | -0.597 | 0.10208 | -0.006 | -5.847
-12 | -0.57 | 0.0989 | -0.007 | -5.767
-11.5 | -0.544 | 0.09601 | -0.007 | -5.663
-11 | -0.517 | 0.09119 | -0.008 | -5.67
-10.5 | -0.49 | 0.09112 | -0.008 | -5.374
-10 | -0.463 | 0.07331 | -0.008 | -6.317
-9.5 | -0.436 | 0.06523 | -0.009 | -6.69
-9 | -0.41 | 0.07618 | -0.009 | -5.376
-8.5 | -0.383 | 0.05532 | -0.01 | -6.923
-8 | -0.356 | 0.06115 | -0.009 | -5.814
-7.5 | -0.329 | 0.05406 | -0.01 | -6.083
-7 | -0.302 | 0.04792 | -0.011 | -6.308
-6.5 | -0.276 | 0.04397 | -0.012 | -6.274
-6 | -0.248 | 0.04399 | -0.011 | -5.642
-5.5 | -0.37 | 0.04035 | -0.01 | -9.173
-5 | -0.354 | 0.03676 | -0.012 | -9.638
-4.5 | -0.393 | 0.00694 | -0.028 | -56.719
-4 | -0.339 | 0.0072 | -0.029 | -47.044
-3.5 | -0.278 | 0.00686 | -0.03 | -40.569
-3 | -0.215 | 0.00661 | -0.031 | -32.504
-2.5 | -0.149 | 0.00634 | -0.032 | -23.573
-2 | -0.083 | 0.00609 | -0.033 | -13.563
-1.5 | -0.015 | 0.00591 | -0.034 | -2.522
-1 | 0.053 | 0.00332 | -0.035 | 16.022
-0.5 | 0.122 | 0.00314 | -0.036 | 38.777
0 | 0.19 | 0.00319 | -0.037 | 59.447
0.5 | 0.258 | 0.00321 | -0.038 | 80.477
1 | 0.326 | 0.00328 | -0.039 | 99.31
1.5 | 0.393 | 0.00341 | -0.04 | 115.366
2 | 0.46 | 0.00399 | -0.041 | 115.241
2.5 | 0.526 | 0.00414 | -0.042 | 126.91
3 | 0.587 | 0.00895 | -0.042 | 65.631
3.5 | 0.65 | 0.00942 | -0.043 | 68.981
4 | 0.709 | 0.00998 | -0.044 | 71.022
4.5 | 0.763 | 0.01056 | -0.045 | 72.24
5 | 0.804 | 0.0112 | -0.046 | 71.834
5.5 | 0.827 | 0.01194 | -0.047 | 69.286
6 | 0.661 | 0.04073 | -0.024 | 16.236
6.5 | 0.422 | 0.04616 | -0.021 | 9.151
7 | 0.449 | 0.04952 | -0.022 | 9.066
7.5 | 0.476 | 0.05 | -0.024 | 9.525
8 | 0.502 | 0.05542 | -0.023 | 9.06
8.5 | 0.528 | 0.0642 | -0.023 | 8.226
9 | 0.555 | 0.07737 | -0.025 | 7.172
9.5 | 0.581 | 0.07946 | -0.025 | 7.313
10 | 0.607 | 0.08363 | -0.025 | 7.262
10.5 | 0.633 | 0.08764 | -0.026 | 7.226
11 | 0.66 | 0.09606 | -0.028 | 6.876
11.5 | 0.686 | 0.09921 | -0.028 | 6.92
12 | 0.712 | 0.10275 | -0.029 | 6.934
12.5 | 0.738 | 0.10619 | -0.029 | 6.953
13 | 0.764 | 0.10938 | -0.03 | 6.989
13.5 | 0.792 | 0.11523 | -0.032 | 6.869
14 | 0.817 | 0.11522 | -0.032 | 7.093
14.5 | 0.843 | 0.12286 | -0.033 | 6.86
15 | 0.869 | 0.12654 | -0.033 | 6.864
15.5 | 0.895 | 0.13481 | -0.035 | 6.641
16 | 0.922 | 0.13618 | -0.036 | 6.77
16.5 | 0.947 | 0.14351 | -0.036 | 6.598
17 | 0.973 | 0.14762 | -0.037 | 6.588
17.5 | 0.998 | 0.15241 | -0.038 | 6.55
18 | 1.026 | 0.15762 | -0.04 | 6.511
18.5 | 1.051 | 0.15891 | -0.041 | 6.615
19 | 1.076 | 0.16493 | -0.041 | 6.525
19.5 | 1.102 | 0.16921 | -0.042 | 6.51
20 | 1.127 | 0.17575 | -0.043 | 6.415

## 56. Re 2M Mach 0.50 (2)
BIGFOIL.COM POLAR EXPORT
NACA67-210 a=0.6
NACA67-210 a=0.6 |  |  |  | Cl Max: | 0.916 | at alpha= | 20 | deg
XFOIL ncrit=9 |  |  |  | L/D Max: | 103.886 | at alpha= | 2 | deg
Re: | 2000000 |  |  | Cd Min: | 0.2701 | at alpha= | 20 | deg
Mach: | 0.5 |  |  | Cl=0 at alpha= | -1.7872 | deg
|  |  |  | @ Cl=0.1, Cd= | 0.0045739
|  |  |  | @ Cl=0.4, Cd= | 0.0039809
|  |  |  | @ Cl=0.6, Cd= | 0.0090769
alpha (deg) | Cl | Cd | Cm | Cl/Cd
-20 | -0.7148 | 0.25535 | 0.0246 | -2.7993
-19.5 | -0.6938 | 0.24694 | 0.0196 | -2.8096
-19 | -0.6738 | 0.2392 | 0.0149 | -2.8169
-18.5 | -0.6524 | 0.23146 | 0.01 | -2.8186
-18 | -0.6305 | 0.22329 | 0.0052 | -2.8237
-17.5 | -0.6095 | 0.21503 | 0.0003 | -2.8345
-17 | -0.5891 | 0.20679 | -0.0045 | -2.8488
-16.5 | -0.5694 | 0.19834 | -0.0093 | -2.8708
-16 | -0.5497 | 0.19023 | -0.0139 | -2.8897
-15 | -0.5071 | 0.17294 | -0.0248 | -2.9322
-14.5 | -0.4803 | 0.16459 | -0.0317 | -2.9182
-14 | -0.4614 | 0.15595 | -0.0366 | -2.9586
-13 | -0.4325 | 0.13957 | -0.0444 | -3.0988
-12.5 | -0.42 | 0.13111 | -0.0483 | -3.2034
-12 | -0.4066 | 0.12356 | -0.0519 | -3.2907
-11.5 | -0.3984 | 0.11445 | -0.0561 | -3.481
-11 | -0.3893 | 0.10623 | -0.0603 | -3.6647
-10.5 | -0.3856 | 0.09696 | -0.0648 | -3.9769
-10 | -0.3715 | 0.09099 | -0.0679 | -4.0829
-9.5 | -0.3699 | 0.08225 | -0.0723 | -4.4973
-9 | -0.3838 | 0.07138 | -0.0777 | -5.3769
-8.5 | -0.3804 | 0.06425 | -0.0823 | -5.9206
-8 | -0.414 | 0.05286 | -0.0899 | -7.832
-7.5 | -0.4434 | 0.04605 | -0.0869 | -9.6287
-7 | -0.4536 | 0.04013 | -0.0823 | -11.3033
-6.5 | -0.4599 | 0.03255 | -0.0767 | -14.129
-6 | -0.455 | 0.02477 | -0.0698 | -18.369
-5.5 | -0.4376 | 0.01695 | -0.0627 | -25.8171
-5 | -0.3931 | 0.01213 | -0.0583 | -32.4073
-4.5 | -0.3333 | 0.0101 | -0.0559 | -33
-4 | -0.2745 | 0.00882 | -0.0534 | -31.1224
-3.5 | -0.2151 | 0.00796 | -0.0514 | -27.0226
-3 | -0.1527 | 0.0075 | -0.0502 | -20.36
-2.5 | -0.0896 | 0.00712 | -0.0493 | -12.5843
-2 | -0.026 | 0.00683 | -0.0489 | -3.8067
-1.5 | 0.0351 | 0.0064 | -0.0482 | 5.4844
-1 | 0.0813 | 0.00515 | -0.0453 | 15.7864
-0.5 | 0.1222 | 0.00389 | -0.0408 | 31.4139
0 | 0.1883 | 0.00387 | -0.0411 | 48.6563
0.5 | 0.2519 | 0.00391 | -0.0404 | 64.4246
1 | 0.317 | 0.0039 | -0.0402 | 81.2821
1.5 | 0.3822 | 0.00387 | -0.0401 | 98.7597
2 | 0.4384 | 0.00422 | -0.0381 | 103.8863
2.5 | 0.4599 | 0.00577 | -0.0297 | 79.7054
3 | 0.4814 | 0.00722 | -0.0216 | 66.6759
3.5 | 0.5141 | 0.0082 | -0.0152 | 62.6951
4 | 0.5632 | 0.0087 | -0.0117 | 64.7356
4.5 | 0.613 | 0.00921 | -0.0081 | 66.5581
5 | 0.6631 | 0.00982 | -0.0043 | 67.5255
5.5 | 0.711 | 0.01063 | 0.0001 | 66.8862
6 | 0.7566 | 0.0116 | 0.005 | 65.2241
6.5 | 0.7961 | 0.0132 | 0.0112 | 60.3106
7 | 0.8407 | 0.01571 | 0.0166 | 53.5137
7.5 | 0.8852 | 0.02065 | 0.0211 | 42.8668
8 | 0.8754 | 0.02814 | 0.0315 | 31.1087
8.5 | 0.8577 | 0.03599 | 0.0381 | 23.8316
9 | 0.8274 | 0.04417 | 0.0425 | 18.7322
9.5 | 0.7873 | 0.05308 | 0.0446 | 14.8323
10 | 0.7508 | 0.06399 | 0.0406 | 11.7331
10.5 | 0.7231 | 0.08032 | 0.0282 | 9.0027
11 | 0.7068 | 0.09418 | 0.0195 | 7.5048
11.5 | 0.6933 | 0.10712 | 0.0123 | 6.4722
12 | 0.689 | 0.11853 | 0.0064 | 5.8129
12.5 | 0.6903 | 0.12916 | 0.0009 | 5.3445
13 | 0.6967 | 0.13885 | -0.0042 | 5.0176
13.5 | 0.7009 | 0.1501 | -0.0098 | 4.6696
14 | 0.7121 | 0.15934 | -0.0146 | 4.4691
14.5 | 0.7214 | 0.16999 | -0.02 | 4.2438
15 | 0.7336 | 0.18073 | -0.0253 | 4.0591
15.5 | 0.7488 | 0.18982 | -0.0302 | 3.9448
16 | 0.7649 | 0.19955 | -0.0351 | 3.8331
16.5 | 0.7832 | 0.20765 | -0.0397 | 3.7717
17 | 0.7995 | 0.21726 | -0.0447 | 3.6799
17.5 | 0.8181 | 0.22631 | -0.0497 | 3.615
18 | 0.8373 | 0.23525 | -0.0547 | 3.5592
18.5 | 0.8564 | 0.24471 | -0.06 | 3.4997
19 | 0.8772 | 0.2537 | -0.0652 | 3.4576
19.5 | 0.8972 | 0.2614 | -0.0702 | 3.4323
20 | 0.916 | 0.2701 | -0.0752 | 3.3913

## 57. Re 3M Mach 0.00 (1)
BIGFOIL.COM POLAR EXPORT
NACA67-210 a=0.6
NACA67-210 a=0.6 |  |  |  | Cl Max: | 0.99 | at alpha= | 9.5 | deg
JavaFoil+Calcfoil stall+Eppler ext transition |  |  |  | L/D Max: | 144.122 | at alpha= | 3 | deg
Re: | 3000000 |  |  | Cd Min: | 0.00296 | at alpha= | -1 | deg
Mach: | 0 |  |  | Cl=0 at alpha= | -1.3898 | deg
|  |  |  | @ Cl=0.1, Cd= | 0.0031156
|  |  |  | @ Cl=0.4, Cd= | 0.00339
|  |  |  | @ Cl=0.6, Cd= | 0.0079136
alpha (deg) | Cl | Cd | Cm | Cl/Cd
-12.5 | -0.56 | 0.08715 | -0.005 | -6.427
-12 | -0.57 | 0.08317 | -0.005 | -6.858
-11.5 | -0.578 | 0.07759 | -0.006 | -7.45
-11 | -0.583 | 0.07239 | -0.006 | -8.05
-10.5 | -0.584 | 0.06764 | -0.007 | -8.635
-10 | -0.582 | 0.06387 | -0.007 | -9.11
-9.5 | -0.576 | 0.05827 | -0.008 | -9.88
-9 | -0.565 | 0.05546 | -0.008 | -10.181
-8.5 | -0.55 | 0.0513 | -0.009 | -10.714
-8 | -0.535 | 0.04504 | -0.011 | -11.875
-7.5 | -0.625 | 0.00812 | -0.019 | -76.961
-7 | -0.591 | 0.00784 | -0.02 | -75.384
-6.5 | -0.552 | 0.0081 | -0.021 | -68.107
-6 | -0.508 | 0.00773 | -0.022 | -65.747
-5.5 | -0.461 | 0.00758 | -0.023 | -60.802
-5 | -0.41 | 0.00729 | -0.023 | -56.232
-4.5 | -0.357 | 0.00703 | -0.024 | -50.766
-4 | -0.302 | 0.00677 | -0.025 | -44.563
-3.5 | -0.245 | 0.00659 | -0.026 | -37.244
-3 | -0.188 | 0.00636 | -0.027 | -29.591
-2.5 | -0.13 | 0.00612 | -0.028 | -21.266
-2 | -0.072 | 0.00594 | -0.029 | -12.086
-1.5 | -0.013 | 0.00566 | -0.029 | -2.286
-1 | 0.046 | 0.00296 | -0.03 | 15.597
-0.5 | 0.105 | 0.00313 | -0.031 | 33.664
0 | 0.165 | 0.00316 | -0.032 | 52.097
0.5 | 0.224 | 0.00322 | -0.033 | 69.426
1 | 0.283 | 0.00319 | -0.034 | 88.784
1.5 | 0.341 | 0.00329 | -0.034 | 103.709
2 | 0.4 | 0.00339 | -0.035 | 118.003
2.5 | 0.458 | 0.00347 | -0.036 | 131.907
3 | 0.515 | 0.00357 | -0.037 | 144.122
3.5 | 0.57 | 0.00775 | -0.038 | 73.558
4 | 0.625 | 0.00805 | -0.039 | 77.688
4.5 | 0.679 | 0.00847 | -0.039 | 80.07
5 | 0.729 | 0.00882 | -0.04 | 82.678
5.5 | 0.776 | 0.0092 | -0.041 | 84.36
6 | 0.82 | 0.00959 | -0.042 | 85.585
6.5 | 0.86 | 0.01001 | -0.043 | 85.925
7 | 0.896 | 0.0105 | -0.043 | 85.291
7.5 | 0.926 | 0.01104 | -0.044 | 83.896
8 | 0.952 | 0.01153 | -0.045 | 82.551
8.5 | 0.971 | 0.0121 | -0.046 | 80.217
9 | 0.984 | 0.01269 | -0.046 | 77.566
9.5 | 0.99 | 0.01342 | -0.047 | 73.803
10 | 0.821 | 0.05768 | -0.029 | 14.23
10.5 | 0.812 | 0.06436 | -0.026 | 12.62
11 | 0.804 | 0.0693 | -0.025 | 11.596
11.5 | 0.786 | 0.07528 | -0.024 | 10.446
12 | 0.764 | 0.07948 | -0.024 | 9.616
12.5 | 0.739 | 0.08505 | -0.025 | 8.688
13 | 0.711 | 0.08986 | -0.025 | 7.912
13.5 | 0.681 | 0.09561 | -0.025 | 7.123
14 | 0.65 | 0.103 | -0.025 | 6.309
14.5 | 0.618 | 0.10833 | -0.025 | 5.708

## 58. Re 3M Mach 0.00 (2)
BIGFOIL.COM POLAR EXPORT
NACA67-210 a=0.6
NACA67-210 a=0.6 |  |  |  | Cl Max: | 1.4148 | at alpha= | 17 | deg
XFOIL ncrit=9 |  |  |  | L/D Max: | 99.7859 | at alpha= | 1.5 | deg
Re: | 3000000 |  |  | Cd Min: | 0.06338 | at alpha= | 18.5 | deg
Mach: | 0 |  |  | Cl=0 at alpha= | -1.6468 | deg
|  |  |  | @ Cl=0.1, Cd= | 0.0033281
|  |  |  | @ Cl=0.4, Cd= | 0.0049037
|  |  |  | @ Cl=0.6, Cd= | 0.0076618
alpha (deg) | Cl | Cd | Cm | Cl/Cd
-16.5 | -1.1411 | 0.0438 | -0.0791 | -26.0525
-16 | -1.1506 | 0.03874 | -0.0785 | -29.7006
-15.5 | -1.1877 | 0.03135 | -0.0754 | -37.8852
-15 | -1.1838 | 0.02871 | -0.0709 | -41.233
-14.5 | -1.1821 | 0.02649 | -0.0644 | -44.6244
-14 | -1.1639 | 0.02525 | -0.0594 | -46.095
-13.5 | -1.1479 | 0.02298 | -0.0545 | -49.9521
-13 | -1.1132 | 0.02184 | -0.0521 | -50.9707
-12.5 | -1.0773 | 0.02052 | -0.0499 | -52.5
-12 | -1.0365 | 0.01959 | -0.0483 | -52.9096
-11.5 | -1.0055 | 0.01721 | -0.0453 | -58.4253
-11 | -0.9697 | 0.0151 | -0.0429 | -64.2185
-10 | -0.8746 | 0.01359 | -0.0413 | -64.3561
-9.5 | -0.824 | 0.01314 | -0.041 | -62.7093
-9 | -0.7747 | 0.01246 | -0.0404 | -62.175
-8.5 | -0.7238 | 0.01194 | -0.0401 | -60.6198
-8 | -0.6718 | 0.01147 | -0.0399 | -58.5702
-7.5 | -0.6274 | 0.00983 | -0.0383 | -63.825
-7 | -0.5758 | 0.00929 | -0.038 | -61.9806
-6.5 | -0.5232 | 0.00887 | -0.0378 | -58.9853
-6 | -0.4697 | 0.00851 | -0.0378 | -55.1939
-5.5 | -0.4156 | 0.00821 | -0.0379 | -50.6212
-5 | -0.3647 | 0.00748 | -0.0373 | -48.7567
-4.5 | -0.3112 | 0.00712 | -0.0372 | -43.7079
-4 | -0.2568 | 0.00688 | -0.0373 | -37.3256
-3.5 | -0.2023 | 0.00657 | -0.0373 | -30.7915
-3 | -0.1476 | 0.00629 | -0.0374 | -23.4658
-2.5 | -0.0924 | 0.00607 | -0.0377 | -15.2224
-2 | -0.0373 | 0.00584 | -0.0379 | -6.387
-1.5 | 0.0155 | 0.00542 | -0.0377 | 2.8598
-1 | 0.0638 | 0.00457 | -0.0369 | 13.9606
-0.5 | 0.1049 | 0.00316 | -0.0346 | 33.1962
0 | 0.1608 | 0.00307 | -0.0349 | 52.3779
0.5 | 0.2167 | 0.00304 | -0.035 | 71.2829
1 | 0.273 | 0.00306 | -0.0353 | 89.2157
1.5 | 0.3263 | 0.00327 | -0.0349 | 99.7859
2 | 0.3715 | 0.00408 | -0.0332 | 91.0539
2.5 | 0.4106 | 0.00521 | -0.0306 | 78.81
3 | 0.4522 | 0.00618 | -0.0284 | 73.1715
3.5 | 0.4976 | 0.00692 | -0.0268 | 71.9075
4 | 0.5474 | 0.00733 | -0.0261 | 74.6794
4.5 | 0.5983 | 0.00765 | -0.0255 | 78.2092
5 | 0.6488 | 0.008 | -0.0249 | 81.1
5.5 | 0.6986 | 0.00839 | -0.0242 | 83.2658
6 | 0.7474 | 0.00875 | -0.0232 | 85.4171
6.5 | 0.7952 | 0.00921 | -0.0221 | 86.3409
7 | 0.8433 | 0.00962 | -0.0211 | 87.6611
7.5 | 0.8864 | 0.01031 | -0.0191 | 85.9748
8 | 0.9326 | 0.01076 | -0.0178 | 86.6729
8.5 | 0.9767 | 0.01122 | -0.0161 | 87.0499
9 | 1.0163 | 0.01179 | -0.0134 | 86.2002
9.5 | 1.0509 | 0.01259 | -0.0099 | 83.471
10 | 1.0831 | 0.01357 | -0.006 | 79.8158
10.5 | 1.1235 | 0.01419 | -0.004 | 79.1755
11 | 1.1807 | 0.01492 | -0.0058 | 79.1354
11.5 | 1.2192 | 0.01585 | -0.0038 | 76.9211
12 | 1.2562 | 0.01667 | -0.0015 | 75.3569
12.5 | 1.289 | 0.01782 | 0.0013 | 72.3345
13 | 1.3133 | 0.01967 | 0.0052 | 66.7666
13.5 | 1.3232 | 0.02263 | 0.0108 | 58.4711
14 | 1.3481 | 0.02416 | 0.014 | 55.7988
14.5 | 1.3728 | 0.0257 | 0.017 | 53.4163
15 | 1.3921 | 0.02766 | 0.0202 | 50.329
15.5 | 1.3897 | 0.03143 | 0.0252 | 44.2157
16 | 1.3934 | 0.03483 | 0.0287 | 40.0057
16.5 | 1.3941 | 0.03868 | 0.0316 | 36.0419
17 | 1.4148 | 0.0409 | 0.0327 | 34.5917
17.5 | 1.4022 | 0.04676 | 0.0343 | 29.9872
18 | 1.3445 | 0.05938 | 0.0327 | 22.6423
18.5 | 1.3618 | 0.06338 | 0.0312 | 21.4863

## 59. Re 3M Mach 0.10 (1)
BIGFOIL.COM POLAR EXPORT
NACA67-210 a=0.6
NACA67-210 a=0.6 |  |  |  | Cl Max: | 0.98 | at alpha= | 9.5 | deg
JavaFoil+Calcfoil stall+Eppler ext transition |  |  |  | L/D Max: | 144.568 | at alpha= | 3 | deg
Re: | 3000000 |  |  | Cd Min: | 0.00296 | at alpha= | -1 | deg
Mach: | 0.1 |  |  | Cl=0 at alpha= | -1.3898 | deg
|  |  |  | @ Cl=0.1, Cd= | 0.003104
|  |  |  | @ Cl=0.4, Cd= | 0.0033673
|  |  |  | @ Cl=0.6, Cd= | 0.11105
alpha (deg) | Cl | Cd | Cm | Cl/Cd
-12.5 | -0.535 | 0.08681 | -0.005 | -6.165
-12 | -0.549 | 0.08398 | -0.006 | -6.534
-11.5 | -0.56 | 0.07799 | -0.006 | -7.174
-11 | -0.567 | 0.0734 | -0.006 | -7.729
-10.5 | -0.572 | 0.06894 | -0.007 | -8.292
-10 | -0.572 | 0.06373 | -0.007 | -8.973
-9.5 | -0.568 | 0.05879 | -0.008 | -9.666
-9 | -0.559 | 0.05573 | -0.008 | -10.036
-8.5 | -0.546 | 0.05177 | -0.009 | -10.549
-8 | -0.531 | 0.0464 | -0.01 | -11.441
-7.5 | -0.624 | 0.00904 | -0.019 | -69.048
-7 | -0.591 | 0.00789 | -0.02 | -74.896
-6.5 | -0.553 | 0.00816 | -0.021 | -67.737
-6 | -0.509 | 0.00784 | -0.022 | -64.984
-5.5 | -0.462 | 0.00759 | -0.023 | -60.93
-5 | -0.412 | 0.0073 | -0.024 | -56.403
-4.5 | -0.358 | 0.00701 | -0.024 | -51.075
-4 | -0.303 | 0.00676 | -0.025 | -44.835
-3.5 | -0.246 | 0.00658 | -0.026 | -37.432
-3 | -0.189 | 0.00634 | -0.027 | -29.819
-2.5 | -0.131 | 0.00614 | -0.028 | -21.308
-2 | -0.072 | 0.00584 | -0.029 | -12.344
-1.5 | -0.013 | 0.00563 | -0.029 | -2.31
-1 | 0.046 | 0.00296 | -0.03 | 15.654
-0.5 | 0.106 | 0.00312 | -0.031 | 33.961
0 | 0.165 | 0.00314 | -0.032 | 52.606
0.5 | 0.225 | 0.00323 | -0.033 | 69.53
1 | 0.284 | 0.00317 | -0.034 | 89.664
1.5 | 0.343 | 0.00329 | -0.035 | 104.181
2 | 0.402 | 0.00337 | -0.035 | 119.028
2.5 | 0.46 | 0.00345 | -0.036 | 133.153
3 | 0.518 | 0.00358 | -0.037 | 144.568
3.5 | 0.573 | 0.00775 | -0.038 | 73.913
4 | 0.628 | 0.0081 | -0.039 | 77.577
4.5 | 0.682 | 0.0085 | -0.04 | 80.15
5 | 0.732 | 0.00885 | -0.04 | 82.703
5.5 | 0.779 | 0.00924 | -0.041 | 84.309
6 | 0.823 | 0.00965 | -0.042 | 85.289
6.5 | 0.863 | 0.01007 | -0.043 | 85.677
7 | 0.897 | 0.01057 | -0.044 | 84.903
7.5 | 0.927 | 0.01114 | -0.044 | 83.186
8 | 0.95 | 0.01164 | -0.045 | 81.638
8.5 | 0.968 | 0.01221 | -0.046 | 79.266
9 | 0.978 | 0.01283 | -0.047 | 76.269
9.5 | 0.98 | 0.01359 | -0.047 | 72.157
10 | 0.807 | 0.0601 | -0.027 | 13.424
10.5 | 0.799 | 0.06547 | -0.025 | 12.198
11 | 0.788 | 0.07072 | -0.025 | 11.137
11.5 | 0.767 | 0.07583 | -0.024 | 10.112
12 | 0.74 | 0.08072 | -0.024 | 9.17
12.5 | 0.71 | 0.08576 | -0.024 | 8.283
13 | 0.678 | 0.09119 | -0.025 | 7.436
13.5 | 0.644 | 0.0984 | -0.024 | 6.541
14 | 0.609 | 0.10333 | -0.025 | 5.891
14.5 | 0.574 | 0.11105 | -0.025 | 5.165

## 60. Re 3M Mach 0.10 (2)
BIGFOIL.COM POLAR EXPORT
NACA67-210 a=0.6
NACA67-210 a=0.6 |  |  |  | Cl Max: | 1.3725 | at alpha= | 15 | deg
XFOIL ncrit=9 |  |  |  | L/D Max: | 100.336 | at alpha= | 1.5 | deg
Re: | 3000000 |  |  | Cd Min: | 0.2103 | at alpha= | -18.5 | deg
Mach: | 0.1 |  |  | Cl=0 at alpha= | -1.65 | deg
|  |  |  | @ Cl=0.1, Cd= | 0.0033635
|  |  |  | @ Cl=0.4, Cd= | 0.0048765
|  |  |  | @ Cl=0.6, Cd= | 0.0076662
alpha (deg) | Cl | Cd | Cm | Cl/Cd
-18.5 | -0.6069 | 0.2103 | 0.0057 | -2.8859
-18 | -0.5919 | 0.20316 | 0.0018 | -2.9135
-16 | -0.5421 | 0.17223 | -0.0134 | -3.1475
-15 | -1.0355 | 0.04358 | -0.0799 | -23.7609
-14.5 | -1.1031 | 0.03278 | -0.0766 | -33.6516
-14 | -1.0894 | 0.03114 | -0.0722 | -34.9839
-13.5 | -1.1191 | 0.02661 | -0.0617 | -42.0556
-13 | -1.0928 | 0.02499 | -0.0581 | -43.7295
-12.5 | -1.0648 | 0.02306 | -0.0547 | -46.1752
-12 | -1.0314 | 0.02138 | -0.052 | -48.2413
-11.5 | -0.9896 | 0.02038 | -0.0503 | -48.5574
-11 | -0.9709 | 0.01618 | -0.0454 | -60.0062
-10 | -0.879 | 0.01407 | -0.043 | -62.4733
-9.5 | -0.828 | 0.01359 | -0.0425 | -60.9272
-9 | -0.7788 | 0.01279 | -0.0417 | -60.8913
-8.5 | -0.7276 | 0.01221 | -0.0412 | -59.5905
-8 | -0.6757 | 0.01165 | -0.0408 | -58
-7.5 | -0.6303 | 0.01004 | -0.0393 | -62.7789
-7 | -0.5788 | 0.0094 | -0.0388 | -61.5745
-6.5 | -0.526 | 0.00896 | -0.0385 | -58.7054
-6 | -0.4721 | 0.00857 | -0.0384 | -55.0875
-5.5 | -0.4177 | 0.00825 | -0.0384 | -50.6303
-5 | -0.3664 | 0.00753 | -0.0377 | -48.6587
-4.5 | -0.3127 | 0.00714 | -0.0376 | -43.7955
-3.5 | -0.2031 | 0.00658 | -0.0377 | -30.8663
-3 | -0.1481 | 0.0063 | -0.0378 | -23.5079
-2.5 | -0.0926 | 0.00607 | -0.038 | -15.2554
-2 | -0.0371 | 0.00586 | -0.0382 | -6.3311
-1.5 | 0.0159 | 0.00544 | -0.038 | 2.9228
-1 | 0.0645 | 0.00459 | -0.0372 | 14.0523
-0.5 | 0.1056 | 0.00317 | -0.0349 | 33.3123
0 | 0.1617 | 0.00307 | -0.0351 | 52.671
0.5 | 0.218 | 0.00305 | -0.0352 | 71.4754
1 | 0.2745 | 0.00307 | -0.0355 | 89.4137
1.5 | 0.3281 | 0.00327 | -0.0351 | 100.3364
2 | 0.3732 | 0.0041 | -0.0333 | 91.0244
2.5 | 0.4122 | 0.00523 | -0.0306 | 78.8145
3 | 0.4536 | 0.00621 | -0.0283 | 73.0435
3.5 | 0.4993 | 0.00695 | -0.0267 | 71.8417
4 | 0.5496 | 0.00735 | -0.026 | 74.7755
4.5 | 0.6006 | 0.00767 | -0.0253 | 78.3051
5 | 0.6513 | 0.00802 | -0.0247 | 81.2095
5.5 | 0.7013 | 0.00842 | -0.0238 | 83.2898
6 | 0.7501 | 0.0088 | -0.0228 | 85.2386
6.5 | 0.7982 | 0.00925 | -0.0216 | 86.2919
7 | 0.8463 | 0.00969 | -0.0205 | 87.3375
7.5 | 0.8892 | 0.01041 | -0.0183 | 85.4179
8 | 0.9358 | 0.01085 | -0.0169 | 86.2488
8.5 | 0.9786 | 0.01133 | -0.0147 | 86.3725
9 | 1.0175 | 0.01196 | -0.0118 | 85.0753
9.5 | 1.0493 | 0.01306 | -0.0076 | 80.3446
10 | 1.0848 | 0.01379 | -0.0042 | 78.6657
10.5 | 1.1278 | 0.0145 | -0.0025 | 77.7793
11 | 1.1854 | 0.01531 | -0.0043 | 77.4265
11.5 | 1.2217 | 0.01632 | -0.0016 | 74.8591
12 | 1.2575 | 0.01732 | 0.001 | 72.6039
12.5 | 1.286 | 0.01893 | 0.0047 | 67.9345
13 | 1.2993 | 0.02179 | 0.0101 | 59.6283
13.5 | 1.3167 | 0.02408 | 0.0146 | 54.6802
14 | 1.3379 | 0.02597 | 0.0182 | 51.5171
14.5 | 1.3571 | 0.02801 | 0.0218 | 48.4506
15 | 1.3725 | 0.03037 | 0.0252 | 45.1926
15.5 | 1.3537 | 0.03571 | 0.0308 | 37.9081
16 | 1.3413 | 0.04089 | 0.0342 | 32.8026
16.5 | 1.3276 | 0.04679 | 0.036 | 28.3736
17 | 1.3482 | 0.04959 | 0.0362 | 27.1869
17.5 | 1.3107 | 0.06013 | 0.0341 | 21.7978

## 61. Re 3M Mach 0.25 (1)
BIGFOIL.COM POLAR EXPORT
NACA67-210 a=0.6
NACA67-210 a=0.6 |  |  |  | Cl Max: | 0.935 | at alpha= | 8.5 | deg
JavaFoil+Calcfoil stall+Eppler ext transition |  |  |  | L/D Max: | 157.356 | at alpha= | 3 | deg
Re: | 3000000 |  |  | Cd Min: | 0.00295 | at alpha= | -1 | deg
Mach: | 0.25 |  |  | Cl=0 at alpha= | -1.3934 | deg
|  |  |  | @ Cl=0.1, Cd= | 0.0029926
|  |  |  | @ Cl=0.4, Cd= | 0.10486
|  |  |  | @ Cl=0.6, Cd= | 0.10486
alpha (deg) | Cl | Cd | Cm | Cl/Cd
-12 | -0.351 | 0.08326 | -0.006 | -4.217
-11.5 | -0.394 | 0.08061 | -0.006 | -4.893
-11 | -0.432 | 0.07377 | -0.007 | -5.854
-10.5 | -0.463 | 0.07137 | -0.007 | -6.489
-10 | -0.487 | 0.06735 | -0.007 | -7.237
-9.5 | -0.505 | 0.06194 | -0.007 | -8.146
-9 | -0.514 | 0.05836 | -0.008 | -8.803
-8.5 | -0.515 | 0.05393 | -0.009 | -9.557
-8 | -0.509 | 0.05024 | -0.009 | -10.133
-7.5 | -0.497 | 0.04556 | -0.01 | -10.905
-7 | -0.588 | 0.00746 | -0.021 | -78.789
-6.5 | -0.555 | 0.00777 | -0.022 | -71.43
-6 | -0.516 | 0.00741 | -0.023 | -69.537
-5.5 | -0.47 | 0.00772 | -0.023 | -60.919
-5 | -0.42 | 0.00743 | -0.024 | -56.54
-4.5 | -0.366 | 0.00718 | -0.025 | -51.04
-4 | -0.31 | 0.00689 | -0.026 | -45.033
-3.5 | -0.253 | 0.00662 | -0.027 | -38.162
-3 | -0.194 | 0.00632 | -0.028 | -30.68
-2.5 | -0.134 | 0.00604 | -0.029 | -22.229
-2 | -0.074 | 0.00583 | -0.029 | -12.708
-1.5 | -0.013 | 0.0057 | -0.03 | -2.342
-1 | 0.048 | 0.00295 | -0.031 | 16.145
-0.5 | 0.109 | 0.003 | -0.032 | 36.358
0 | 0.17 | 0.00301 | -0.033 | 56.392
0.5 | 0.231 | 0.0031 | -0.034 | 74.554
1 | 0.292 | 0.00321 | -0.035 | 90.987
1.5 | 0.352 | 0.00334 | -0.036 | 105.482
2 | 0.413 | 0.00342 | -0.036 | 120.494
2.5 | 0.472 | 0.00351 | -0.037 | 134.5
3 | 0.531 | 0.00338 | -0.038 | 157.356
3.5 | 0.588 | 0.00793 | -0.039 | 74.046
4 | 0.644 | 0.00828 | -0.04 | 77.755
4.5 | 0.698 | 0.0087 | -0.041 | 80.241
5 | 0.748 | 0.00908 | -0.041 | 82.39
5.5 | 0.795 | 0.00953 | -0.042 | 83.424
6 | 0.836 | 0.00999 | -0.043 | 83.74
6.5 | 0.872 | 0.01047 | -0.044 | 83.265
7 | 0.901 | 0.01104 | -0.045 | 81.609
7.5 | 0.922 | 0.0116 | -0.046 | 79.409
8 | 0.933 | 0.01223 | -0.046 | 76.295
8.5 | 0.935 | 0.01291 | -0.047 | 72.423
9 | 0.765 | 0.05266 | -0.028 | 14.527
9.5 | 0.743 | 0.05998 | -0.024 | 12.39
10 | 0.719 | 0.06477 | -0.023 | 11.108
10.5 | 0.688 | 0.06984 | -0.023 | 9.85
11 | 0.649 | 0.07432 | -0.024 | 8.732
11.5 | 0.593 | 0.07914 | -0.024 | 7.488
12 | 0.526 | 0.08456 | -0.024 | 6.218
12.5 | 0.453 | 0.09164 | -0.025 | 4.94
13 | 0.374 | 0.09828 | -0.025 | 3.804
13.5 | 0.288 | 0.10486 | -0.026 | 2.744

## 62. Re 3M Mach 0.25 (2)
BIGFOIL.COM POLAR EXPORT
NACA67-210 a=0.6
NACA67-210 a=0.6 |  |  |  | Cl Max: | 1.2105 | at alpha= | 11.5 | deg
XFOIL ncrit=9 |  |  |  | L/D Max: | 102.085 | at alpha= | 1.5 | deg
Re: | 3000000 |  |  | Cd Min: | 0.15397 | at alpha= | -14.5 | deg
Mach: | 0.25 |  |  | Cl=0 at alpha= | -1.6688 | deg
|  |  |  | @ Cl=0.1, Cd= | 0.0035669
|  |  |  | @ Cl=0.4, Cd= | 0.0047415
|  |  |  | @ Cl=0.6, Cd= | 0.0077307
alpha (deg) | Cl | Cd | Cm | Cl/Cd
-14.5 | -0.5024 | 0.15397 | -0.0241 | -3.263
-14 | -0.4839 | 0.14413 | -0.0312 | -3.3574
-12.5 | -0.468 | 0.11164 | -0.0492 | -4.192
-11.5 | -0.4692 | 0.09405 | -0.0574 | -4.9888
-11 | -0.4747 | 0.08508 | -0.0616 | -5.5795
-10.5 | -0.5215 | 0.06894 | -0.0708 | -7.5645
-10 | -0.6496 | 0.04938 | -0.0739 | -13.1551
-9.5 | -0.8179 | 0.02075 | -0.0549 | -39.4169
-9 | -0.7869 | 0.01705 | -0.051 | -46.1525
-8.5 | -0.7416 | 0.01508 | -0.0487 | -49.1777
-8 | -0.6935 | 0.01332 | -0.0468 | -52.0646
-7.5 | -0.6397 | 0.0125 | -0.0458 | -51.176
-7 | -0.5939 | 0.01035 | -0.0435 | -57.3816
-6.5 | -0.5399 | 0.0096 | -0.0426 | -56.2396
-6 | -0.4848 | 0.00899 | -0.0419 | -53.9266
-5.5 | -0.429 | 0.00851 | -0.0414 | -50.4113
-5 | -0.3748 | 0.00789 | -0.0406 | -47.5032
-4.5 | -0.3205 | 0.00731 | -0.0399 | -43.844
-4 | -0.2641 | 0.00699 | -0.0397 | -37.7825
-3.5 | -0.2073 | 0.00669 | -0.0397 | -30.9865
-3 | -0.1504 | 0.0064 | -0.0396 | -23.5
-2.5 | -0.0935 | 0.00614 | -0.0397 | -15.228
-2 | -0.0365 | 0.00592 | -0.0398 | -6.1655
-1.5 | 0.0186 | 0.00555 | -0.0396 | 3.3514
-1 | 0.0687 | 0.00471 | -0.0388 | 14.586
-0.5 | 0.1095 | 0.00322 | -0.0361 | 34.0062
0 | 0.1669 | 0.0031 | -0.0362 | 53.8387
0.5 | 0.2249 | 0.00307 | -0.0364 | 73.2573
1 | 0.283 | 0.0031 | -0.0365 | 91.2903
1.5 | 0.3379 | 0.00331 | -0.0361 | 102.0846
2 | 0.3826 | 0.00421 | -0.0339 | 90.8789
2.5 | 0.4209 | 0.00538 | -0.0306 | 78.2342
3 | 0.4621 | 0.00637 | -0.0278 | 72.5432
3.5 | 0.5084 | 0.0071 | -0.026 | 71.6056
4 | 0.5605 | 0.00748 | -0.0251 | 74.9332
4.5 | 0.6125 | 0.00781 | -0.0242 | 78.4251
5 | 0.6641 | 0.00819 | -0.0231 | 81.0867
5.5 | 0.715 | 0.00861 | -0.0218 | 83.043
6 | 0.7635 | 0.00911 | -0.02 | 83.809
6.5 | 0.8129 | 0.00954 | -0.0184 | 85.2096
7 | 0.8601 | 0.01013 | -0.0163 | 84.9062
7.5 | 0.9015 | 0.01082 | -0.0129 | 83.3179
8.5 | 0.9843 | 0.01216 | -0.0062 | 80.9457
9 | 1.0208 | 0.01335 | -0.0021 | 76.4644
9.5 | 1.0574 | 0.01449 | 0.0019 | 72.9745
10 | 1.0945 | 0.01569 | 0.0058 | 69.7578
10.5 | 1.148 | 0.0176 | 0.0058 | 65.2273
11 | 1.1862 | 0.01927 | 0.0088 | 61.5568
11.5 | 1.2105 | 0.02181 | 0.0138 | 55.5021
12 | 1.1926 | 0.02793 | 0.0227 | 42.6996
12.5 | 1.1713 | 0.03377 | 0.0303 | 34.6846
13 | 1.1505 | 0.0397 | 0.036 | 28.9798

## 63. Re 3M Mach 0.50 (1)
BIGFOIL.COM POLAR EXPORT
NACA67-210 a=0.6
NACA67-210 a=0.6 |  |  |  | Cl Max: | 1.128 | at alpha= | 20 | deg
JavaFoil+Calcfoil stall+Eppler ext transition |  |  |  | L/D Max: | 169.672 | at alpha= | 2.5 | deg
Re: | 3000000 |  |  | Cd Min: | 0.00301 | at alpha= | 0.5 | deg
Mach: | 0.5 |  |  | Cl=0 at alpha= | -1.3897 | deg
|  |  |  | @ Cl=0.1, Cd= | 0.0030368
|  |  |  | @ Cl=0.4, Cd= | 0.0031984
|  |  |  | @ Cl=0.6, Cd= | 0.0083871
alpha (deg) | Cl | Cd | Cm | Cl/Cd
-20 | -0.996 | 0.16321 | -0.001 | -6.101
-19.5 | -0.97 | 0.16159 | -0.001 | -6.005
-19 | -0.942 | 0.15723 | -0.002 | -5.992
-18.5 | -0.916 | 0.15339 | -0.002 | -5.969
-18 | -0.889 | 0.14865 | -0.002 | -5.983
-17.5 | -0.863 | 0.1443 | -0.003 | -5.984
-17 | -0.837 | 0.14014 | -0.003 | -5.976
-16.5 | -0.811 | 0.13733 | -0.004 | -5.906
-16 | -0.783 | 0.13066 | -0.004 | -5.995
-15.5 | -0.757 | 0.12551 | -0.004 | -6.03
-15 | -0.731 | 0.11961 | -0.005 | -6.11
-14.5 | -0.704 | 0.1159 | -0.005 | -6.078
-14 | -0.678 | 0.11183 | -0.006 | -6.063
-13.5 | -0.651 | 0.10492 | -0.006 | -6.203
-13 | -0.624 | 0.1021 | -0.006 | -6.108
-12.5 | -0.597 | 0.09696 | -0.007 | -6.158
-12 | -0.571 | 0.09402 | -0.007 | -6.069
-11.5 | -0.544 | 0.08946 | -0.007 | -6.081
-11 | -0.517 | 0.08667 | -0.008 | -5.969
-10.5 | -0.49 | 0.08274 | -0.008 | -5.922
-10 | -0.464 | 0.07032 | -0.008 | -6.592
-9.5 | -0.437 | 0.06264 | -0.009 | -6.976
-9 | -0.41 | 0.05793 | -0.009 | -7.08
-8.5 | -0.384 | 0.05351 | -0.01 | -7.17
-8 | -0.356 | 0.05922 | -0.009 | -6.008
-7.5 | -0.329 | 0.05219 | -0.01 | -6.306
-7 | -0.303 | 0.04638 | -0.011 | -6.528
-6.5 | -0.276 | 0.0427 | -0.012 | -6.469
-6 | -0.248 | 0.04269 | -0.011 | -5.819
-5.5 | -0.37 | 0.03939 | -0.011 | -9.4
-5 | -0.356 | 0.03553 | -0.014 | -10.012
-4.5 | -0.394 | 0.00707 | -0.028 | -55.71
-4 | -0.339 | 0.00671 | -0.029 | -50.498
-3.5 | -0.278 | 0.00638 | -0.03 | -43.635
-3 | -0.215 | 0.00608 | -0.031 | -35.339
-2.5 | -0.149 | 0.00589 | -0.032 | -25.353
-2 | -0.083 | 0.00609 | -0.033 | -13.563
-1.5 | -0.015 | 0.00591 | -0.034 | -2.525
-1 | 0.053 | 0.00303 | -0.035 | 17.566
-0.5 | 0.122 | 0.00304 | -0.036 | 40.092
0 | 0.19 | 0.0031 | -0.037 | 61.197
0.5 | 0.258 | 0.00301 | -0.038 | 85.872
1 | 0.326 | 0.0031 | -0.039 | 105.363
1.5 | 0.393 | 0.00319 | -0.04 | 123.163
2 | 0.46 | 0.00327 | -0.041 | 140.546
2.5 | 0.526 | 0.0031 | -0.042 | 169.672
3 | 0.588 | 0.0083 | -0.042 | 70.889
3.5 | 0.65 | 0.00875 | -0.043 | 74.338
4 | 0.71 | 0.00929 | -0.044 | 76.431
4.5 | 0.764 | 0.00979 | -0.045 | 77.97
5 | 0.805 | 0.01038 | -0.046 | 77.601
5.5 | 0.828 | 0.01109 | -0.047 | 74.704
6 | 0.809 | 0.01196 | -0.048 | 67.657
6.5 | 0.423 | 0.04469 | -0.023 | 9.467
7 | 0.449 | 0.04773 | -0.023 | 9.417
7.5 | 0.478 | 0.04849 | -0.026 | 9.849
8 | 0.503 | 0.05336 | -0.025 | 9.425
8.5 | 0.528 | 0.06129 | -0.024 | 8.622
9 | 0.556 | 0.05674 | -0.026 | 9.801
9.5 | 0.582 | 0.0621 | -0.027 | 9.374
10 | 0.608 | 0.06887 | -0.027 | 8.83
10.5 | 0.634 | 0.07877 | -0.026 | 8.046
11 | 0.661 | 0.08935 | -0.028 | 7.396
11.5 | 0.687 | 0.09251 | -0.029 | 7.424
12 | 0.713 | 0.09562 | -0.029 | 7.455
12.5 | 0.739 | 0.09904 | -0.03 | 7.459
13 | 0.765 | 0.10289 | -0.031 | 7.435
13.5 | 0.792 | 0.10975 | -0.032 | 7.218
14 | 0.818 | 0.10966 | -0.033 | 7.458
14.5 | 0.843 | 0.11504 | -0.033 | 7.331
15 | 0.869 | 0.11888 | -0.034 | 7.312
15.5 | 0.897 | 0.12843 | -0.036 | 6.983
16 | 0.922 | 0.12899 | -0.036 | 7.149
16.5 | 0.947 | 0.13619 | -0.037 | 6.957
17 | 0.973 | 0.1404 | -0.038 | 6.931
17.5 | 0.999 | 0.14368 | -0.039 | 6.954
18 | 1.028 | 0.14739 | -0.041 | 6.974
18.5 | 1.051 | 0.1502 | -0.041 | 7
19 | 1.077 | 0.15498 | -0.041 | 6.948
19.5 | 1.103 | 0.16304 | -0.042 | 6.763
20 | 1.128 | 0.1668 | -0.043 | 6.765

## 64. Re 3M Mach 0.50 (2)
BIGFOIL.COM POLAR EXPORT
NACA67-210 a=0.6
NACA67-210 a=0.6 |  |  |  | Cl Max: | 0.9163 | at alpha= | 20 | deg
XFOIL ncrit=9 |  |  |  | L/D Max: | 109.198 | at alpha= | 1.5 | deg
Re: | 3000000 |  |  | Cd Min: | 0.27144 | at alpha= | 20 | deg
Mach: | 0.5 |  |  | Cl=0 at alpha= | -1.7543 | deg
|  |  |  | @ Cl=0.1, Cd= | 0.0049024
|  |  |  | @ Cl=0.4, Cd= | 0.00407
|  |  |  | @ Cl=0.6, Cd= | 0.0081186
alpha (deg) | Cl | Cd | Cm | Cl/Cd
-20 | -0.7155 | 0.25597 | 0.0247 | -2.7952
-19.5 | -0.694 | 0.24805 | 0.0197 | -2.7978
-19 | -0.6724 | 0.23901 | 0.0148 | -2.8133
-18.5 | -0.6514 | 0.23061 | 0.0098 | -2.8247
-18 | -0.6307 | 0.22212 | 0.005 | -2.8395
-17.5 | -0.61 | 0.21403 | 0.0002 | -2.8501
-17 | -0.5911 | 0.20597 | -0.0044 | -2.8698
-16.5 | -0.5699 | 0.19876 | -0.009 | -2.8673
-15 | -0.5025 | 0.17289 | -0.0259 | -2.9065
-14.5 | -0.4869 | 0.16416 | -0.0301 | -2.966
-14 | -0.471 | 0.15595 | -0.034 | -3.0202
-13.5 | -0.4551 | 0.14749 | -0.0383 | -3.0856
-13 | -0.4413 | 0.13904 | -0.0425 | -3.1739
-12 | -0.4175 | 0.12141 | -0.0513 | -3.4388
-11.5 | -0.4086 | 0.11279 | -0.0557 | -3.6227
-11 | -0.3949 | 0.10549 | -0.0597 | -3.7435
-10.5 | -0.3878 | 0.09712 | -0.0639 | -3.993
-10 | -0.3806 | 0.08919 | -0.068 | -4.2673
-9.5 | -0.3827 | 0.07984 | -0.0727 | -4.7933
-9 | -0.3899 | 0.07052 | -0.0777 | -5.5289
-8.5 | -0.402 | 0.06055 | -0.0847 | -6.6391
-8 | -0.4294 | 0.05128 | -0.0897 | -8.3736
-7.5 | -0.464 | 0.04447 | -0.085 | -10.434
-7 | -0.4807 | 0.03691 | -0.08 | -13.0236
-6.5 | -0.4923 | 0.02833 | -0.0731 | -17.3773
-6 | -0.4798 | 0.02144 | -0.0665 | -22.3787
-5.5 | -0.4543 | 0.01476 | -0.0601 | -30.7791
-5 | -0.4055 | 0.01049 | -0.056 | -38.6559
-4.5 | -0.3478 | 0.00861 | -0.053 | -40.3949
-4 | -0.2869 | 0.00768 | -0.0508 | -37.3568
-3.5 | -0.2236 | 0.00715 | -0.0494 | -31.2727
-3 | -0.1601 | 0.00672 | -0.0484 | -23.8244
-2.5 | -0.0959 | 0.00644 | -0.0478 | -14.8913
-2 | -0.0315 | 0.00615 | -0.0475 | -5.122
-1.5 | 0.0326 | 0.00589 | -0.0473 | 5.5348
-1 | 0.0894 | 0.00518 | -0.0461 | 17.2587
-0.5 | 0.1356 | 0.00397 | -0.0432 | 34.1562
0 | 0.1901 | 0.00323 | -0.0412 | 58.8545
0.5 | 0.2557 | 0.00319 | -0.0413 | 80.1567
1 | 0.3206 | 0.00323 | -0.0411 | 99.257
1.5 | 0.3811 | 0.00349 | -0.0401 | 109.1977
2 | 0.4189 | 0.00465 | -0.035 | 90.086
2.5 | 0.4493 | 0.00599 | -0.0285 | 75.0083
3 | 0.4867 | 0.007 | -0.0232 | 69.5286
3.5 | 0.5348 | 0.00763 | -0.0197 | 70.0917
4 | 0.5858 | 0.00799 | -0.0163 | 73.3166
4.5 | 0.6366 | 0.00845 | -0.0127 | 75.3373
5 | 0.687 | 0.009 | -0.0089 | 76.3333
5.5 | 0.7373 | 0.00968 | -0.0048 | 76.1674
6 | 0.7853 | 0.01053 | 0 | 74.5774
6.5 | 0.8308 | 0.01172 | 0.0055 | 70.8874
7 | 0.8708 | 0.01391 | 0.0118 | 62.6024
7.5 | 0.914 | 0.02065 | 0.0163 | 44.2615
8 | 0.9077 | 0.02731 | 0.0266 | 33.2369
8.5 | 0.88 | 0.03324 | 0.0378 | 26.4741
9 | 0.8543 | 0.0407 | 0.0433 | 20.9902
9.5 | 0.8227 | 0.04904 | 0.0452 | 16.7761
10 | 0.7848 | 0.05887 | 0.0438 | 13.3311
10.5 | 0.7517 | 0.07238 | 0.035 | 10.3855
11 | 0.7312 | 0.08884 | 0.0226 | 8.2305
11.5 | 0.7144 | 0.10215 | 0.0149 | 6.9936
12 | 0.703 | 0.1149 | 0.0081 | 6.1184
12.5 | 0.699 | 0.12665 | 0.002 | 5.5191
13 | 0.6991 | 0.13818 | -0.0039 | 5.0593
13.5 | 0.7036 | 0.14921 | -0.0095 | 4.7155
14 | 0.7121 | 0.15965 | -0.0148 | 4.4604
14.5 | 0.7248 | 0.16911 | -0.0198 | 4.286
15 | 0.7406 | 0.17753 | -0.0245 | 4.1717
15.5 | 0.7542 | 0.18749 | -0.0297 | 4.0226
16 | 0.7693 | 0.19705 | -0.0348 | 3.9041
16.5 | 0.7853 | 0.20679 | -0.0398 | 3.7976
17 | 0.8019 | 0.21678 | -0.0451 | 3.6991
17.5 | 0.8206 | 0.22574 | -0.05 | 3.6352
18 | 0.8382 | 0.23451 | -0.055 | 3.5743
18.5 | 0.8573 | 0.24376 | -0.0601 | 3.517
19 | 0.8767 | 0.25319 | -0.0653 | 3.4626
19.5 | 0.8962 | 0.26238 | -0.0705 | 3.4157
20 | 0.9163 | 0.27144 | -0.0757 | 3.3757

## 65. Re 4M Mach 0.00 (1)
BIGFOIL.COM POLAR EXPORT
NACA67-210 a=0.6
NACA67-210 a=0.6 |  |  |  | Cl Max: | 0.992 | at alpha= | 9.5 | deg
JavaFoil+Calcfoil stall+Eppler ext transition |  |  |  | L/D Max: | 139.686 | at alpha= | 3 | deg
Re: | 4000000 |  |  | Cd Min: | 0.00295 | at alpha= | -1 | deg
Mach: | 0 |  |  | Cl=0 at alpha= | -1.3898 | deg
|  |  |  | @ Cl=0.1, Cd= | 0.0030141
|  |  |  | @ Cl=0.4, Cd= | 0.00323
|  |  |  | @ Cl=0.6, Cd= | 0.0075035
alpha (deg) | Cl | Cd | Cm | Cl/Cd
-13 | -0.548 | 0.09132 | -0.005 | -6
-12.5 | -0.561 | 0.08542 | -0.005 | -6.563
-12 | -0.571 | 0.08033 | -0.006 | -7.107
-11.5 | -0.579 | 0.0754 | -0.006 | -7.675
-11 | -0.584 | 0.07151 | -0.007 | -8.161
-10.5 | -0.585 | 0.06713 | -0.007 | -8.708
-10 | -0.582 | 0.06228 | -0.007 | -9.349
-9.5 | -0.577 | 0.05708 | -0.008 | -10.104
-9 | -0.565 | 0.05416 | -0.009 | -10.44
-8.5 | -0.551 | 0.04999 | -0.009 | -11.028
-8 | -0.655 | 0.00813 | -0.019 | -80.588
-7.5 | -0.626 | 0.0078 | -0.019 | -80.242
-7 | -0.591 | 0.00803 | -0.02 | -73.666
-6.5 | -0.552 | 0.0077 | -0.021 | -71.624
-6 | -0.508 | 0.00743 | -0.022 | -68.436
-5.5 | -0.461 | 0.0072 | -0.023 | -63.998
-5 | -0.41 | 0.00693 | -0.023 | -59.167
-4.5 | -0.357 | 0.00665 | -0.024 | -53.62
-4 | -0.302 | 0.0064 | -0.025 | -47.145
-3.5 | -0.245 | 0.00622 | -0.026 | -39.42
-3 | -0.188 | 0.00608 | -0.027 | -30.932
-2.5 | -0.13 | 0.00586 | -0.028 | -22.226
-2 | -0.072 | 0.00572 | -0.029 | -12.559
-1.5 | -0.013 | 0.0056 | -0.029 | -2.31
-1 | 0.046 | 0.00295 | -0.03 | 15.632
-0.5 | 0.105 | 0.00302 | -0.031 | 34.944
0 | 0.165 | 0.0031 | -0.032 | 53.158
0.5 | 0.224 | 0.00316 | -0.033 | 70.819
1 | 0.283 | 0.00309 | -0.034 | 91.657
1.5 | 0.341 | 0.00318 | -0.034 | 107.452
2 | 0.4 | 0.00323 | -0.035 | 123.574
2.5 | 0.458 | 0.00336 | -0.036 | 136.2
3 | 0.515 | 0.00369 | -0.037 | 139.686
3.5 | 0.571 | 0.00734 | -0.038 | 77.695
4 | 0.626 | 0.00765 | -0.039 | 81.749
4.5 | 0.679 | 0.00805 | -0.039 | 84.403
5 | 0.73 | 0.00837 | -0.04 | 87.192
5.5 | 0.777 | 0.00873 | -0.041 | 88.989
6 | 0.821 | 0.00913 | -0.042 | 89.936
6.5 | 0.861 | 0.00951 | -0.043 | 90.6
7 | 0.897 | 0.00997 | -0.043 | 89.926
7.5 | 0.927 | 0.0105 | -0.044 | 88.326
8 | 0.952 | 0.01094 | -0.045 | 87.037
8.5 | 0.972 | 0.01149 | -0.046 | 84.543
9 | 0.985 | 0.01205 | -0.047 | 81.782
9.5 | 0.992 | 0.01275 | -0.047 | 77.812
10 | 0.992 | 0.01351 | -0.048 | 73.439
10.5 | 0.821 | 0.0598 | -0.03 | 13.726
11 | 0.807 | 0.06756 | -0.027 | 11.938
11.5 | 0.788 | 0.07366 | -0.025 | 10.695
12 | 0.766 | 0.07761 | -0.026 | 9.865
12.5 | 0.74 | 0.0836 | -0.026 | 8.852
13 | 0.712 | 0.08764 | -0.026 | 8.124
13.5 | 0.682 | 0.09347 | -0.026 | 7.296
14 | 0.651 | 0.09953 | -0.026 | 6.537
14.5 | 0.619 | 0.10649 | -0.026 | 5.814

## 66. Re 4M Mach 0.00 (2)
BIGFOIL.COM POLAR EXPORT
NACA67-210 a=0.6
NACA67-210 a=0.6 |  |  |  | Cl Max: | 1.5157 | at alpha= | 17.5 | deg
XFOIL ncrit=9 |  |  |  | L/D Max: | 94.9904 | at alpha= | 8.5 | deg
Re: | 4000000 |  |  | Cd Min: | 0.07626 | at alpha= | 20 | deg
Mach: | 0 |  |  | Cl=0 at alpha= | -1.6379 | deg
|  |  |  | @ Cl=0.1, Cd= | 0.0039608
|  |  |  | @ Cl=0.4, Cd= | 0.0051813
|  |  |  | @ Cl=0.6, Cd= | 0.0072087
alpha (deg) | Cl | Cd | Cm | Cl/Cd
-17.5 | -1.2202 | 0.04433 | -0.0798 | -27.5254
-16.5 | -1.2664 | 0.03267 | -0.0759 | -38.7634
-16 | -1.3007 | 0.02651 | -0.0695 | -49.0645
-15.5 | -1.3028 | 0.02409 | -0.0624 | -54.0805
-15 | -1.2917 | 0.02243 | -0.0564 | -57.5881
-14.5 | -1.2679 | 0.02093 | -0.0523 | -60.5781
-14 | -1.2334 | 0.01981 | -0.0498 | -62.2615
-13.5 | -1.1986 | 0.01846 | -0.0474 | -64.9296
-13 | -1.1584 | 0.0175 | -0.0456 | -66.1943
-12.5 | -1.117 | 0.01647 | -0.0441 | -67.8203
-12 | -1.0729 | 0.0156 | -0.0428 | -68.7756
-11.5 | -1.0261 | 0.01499 | -0.042 | -68.4523
-11 | -0.979 | 0.01425 | -0.0412 | -68.7018
-10.5 | -0.9387 | 0.01251 | -0.0392 | -75.036
-10 | -0.8904 | 0.01176 | -0.0385 | -75.7143
-9.5 | -0.8389 | 0.01134 | -0.0383 | -73.9771
-9 | -0.7882 | 0.01076 | -0.0379 | -73.2528
-8.5 | -0.737 | 0.01025 | -0.0376 | -71.9024
-8 | -0.6853 | 0.00979 | -0.0373 | -70
-7.5 | -0.6321 | 0.00943 | -0.0373 | -67.0308
-7 | -0.5831 | 0.00847 | -0.0365 | -68.843
-6.5 | -0.5302 | 0.00804 | -0.0363 | -65.9453
-6 | -0.4767 | 0.00771 | -0.0363 | -61.8288
-5.5 | -0.4228 | 0.00741 | -0.0363 | -57.058
-5 | -0.3684 | 0.00711 | -0.0365 | -51.8143
-4.5 | -0.315 | 0.00666 | -0.0363 | -47.2973
-4 | -0.2604 | 0.00639 | -0.0364 | -40.7512
-3.5 | -0.2051 | 0.00619 | -0.0367 | -33.1341
-3 | -0.1504 | 0.00593 | -0.0368 | -25.3626
-2.5 | -0.095 | 0.00573 | -0.0371 | -16.5794
-2 | -0.0394 | 0.00552 | -0.0374 | -7.1377
-1.5 | 0.015 | 0.00518 | -0.0375 | 2.8958
-0.5 | 0.1147 | 0.00375 | -0.0362 | 30.5867
0 | 0.1617 | 0.00284 | -0.035 | 56.9366
0.5 | 0.2179 | 0.00278 | -0.0353 | 78.3813
1 | 0.2729 | 0.00289 | -0.0354 | 94.4291
1.5 | 0.3212 | 0.0035 | -0.0342 | 91.7714
2 | 0.3648 | 0.00441 | -0.0323 | 82.7211
2.5 | 0.4077 | 0.00535 | -0.0303 | 76.2056
3 | 0.4534 | 0.00611 | -0.0289 | 74.2062
3.5 | 0.5021 | 0.00664 | -0.0279 | 75.6175
4 | 0.5537 | 0.00695 | -0.0275 | 79.6691
4.5 | 0.6056 | 0.00724 | -0.0271 | 83.6464
5 | 0.657 | 0.00757 | -0.0267 | 86.79
5.5 | 0.7072 | 0.0079 | -0.026 | 89.519
6 | 0.7565 | 0.00831 | -0.0252 | 91.0349
6.5 | 0.8066 | 0.00865 | -0.0245 | 93.2486
7 | 0.8537 | 0.00913 | -0.0233 | 93.5049
7.5 | 0.9013 | 0.00957 | -0.0222 | 94.1797
8 | 0.9486 | 0.00999 | -0.0211 | 94.955
8.5 | 0.9936 | 0.01046 | -0.0196 | 94.9904
9 | 1.0338 | 0.01138 | -0.0171 | 90.8436
9.5 | 1.0749 | 0.01173 | -0.0148 | 91.6368
10.5 | 1.1494 | 0.0129 | -0.0089 | 89.1008
11 | 1.1852 | 0.01344 | -0.0058 | 88.1845
12 | 1.2697 | 0.01591 | -0.0037 | 79.8052
12.5 | 1.3044 | 0.01686 | -0.0011 | 77.3665
13 | 1.3383 | 0.01783 | 0.0016 | 75.0589
13.5 | 1.3684 | 0.01905 | 0.0046 | 71.832
14 | 1.3977 | 0.02028 | 0.0076 | 68.9201
14.5 | 1.425 | 0.02164 | 0.0106 | 65.8503
15 | 1.4495 | 0.02317 | 0.0138 | 62.5593
15.5 | 1.4628 | 0.02557 | 0.0181 | 57.2077
16 | 1.4776 | 0.02787 | 0.0216 | 53.0176
16.5 | 1.4904 | 0.03036 | 0.0249 | 49.0909
17 | 1.5144 | 0.03199 | 0.0269 | 47.3398
17.5 | 1.5157 | 0.03566 | 0.0301 | 42.5042
18 | 1.5008 | 0.04114 | 0.0331 | 36.4803
18.5 | 1.5088 | 0.04486 | 0.0341 | 33.6335
19 | 1.4955 | 0.05139 | 0.0343 | 29.101
19.5 | 1.4574 | 0.06229 | 0.0317 | 23.397
20 | 1.4143 | 0.07626 | 0.0249 | 18.5458

## 67. Re 4M Mach 0.10 (1)
BIGFOIL.COM POLAR EXPORT
NACA67-210 a=0.6
NACA67-210 a=0.6 |  |  |  | Cl Max: | 0.983 | at alpha= | 9.5 | deg
JavaFoil+Calcfoil stall+Eppler ext transition |  |  |  | L/D Max: | 140.01 | at alpha= | 3 | deg
Re: | 4000000 |  |  | Cd Min: | 0.00295 | at alpha= | -1 | deg
Mach: | 0.1 |  |  | Cl=0 at alpha= | -1.3898 | deg
|  |  |  | @ Cl=0.1, Cd= | 0.002995
|  |  |  | @ Cl=0.4, Cd= | 0.0032576
|  |  |  | @ Cl=0.6, Cd= | 0.10914
alpha (deg) | Cl | Cd | Cm | Cl/Cd
-13 | -0.52 | 0.0905 | -0.005 | -5.741
-12.5 | -0.536 | 0.08514 | -0.005 | -6.29
-12 | -0.549 | 0.08094 | -0.006 | -6.784
-11.5 | -0.56 | 0.07659 | -0.006 | -7.313
-11 | -0.568 | 0.07146 | -0.006 | -7.947
-10.5 | -0.572 | 0.06735 | -0.007 | -8.496
-10 | -0.572 | 0.06346 | -0.007 | -9.02
-9.5 | -0.569 | 0.05766 | -0.008 | -9.87
-9 | -0.56 | 0.05443 | -0.008 | -10.288
-8.5 | -0.547 | 0.05057 | -0.009 | -10.827
-8 | -0.652 | 0.0091 | -0.019 | -71.637
-7.5 | -0.625 | 0.00782 | -0.019 | -79.901
-7 | -0.591 | 0.0081 | -0.02 | -72.97
-6.5 | -0.553 | 0.00774 | -0.021 | -71.391
-6 | -0.51 | 0.00744 | -0.022 | -68.537
-5.5 | -0.463 | 0.0072 | -0.023 | -64.263
-5 | -0.412 | 0.00692 | -0.024 | -59.506
-4.5 | -0.358 | 0.00666 | -0.024 | -53.819
-4 | -0.303 | 0.00647 | -0.025 | -46.799
-3.5 | -0.247 | 0.00622 | -0.026 | -39.653
-3 | -0.189 | 0.00605 | -0.027 | -31.267
-2.5 | -0.131 | 0.00586 | -0.028 | -22.347
-2 | -0.072 | 0.00569 | -0.029 | -12.672
-1.5 | -0.013 | 0.00543 | -0.03 | -2.397
-1 | 0.046 | 0.00295 | -0.03 | 15.704
-0.5 | 0.106 | 0.003 | -0.031 | 35.291
0 | 0.165 | 0.00308 | -0.032 | 53.673
0.5 | 0.225 | 0.00317 | -0.033 | 70.919
1 | 0.284 | 0.00312 | -0.034 | 91.244
1.5 | 0.343 | 0.00319 | -0.035 | 107.584
2 | 0.402 | 0.00326 | -0.035 | 123.051
2.5 | 0.46 | 0.00338 | -0.036 | 136.056
3 | 0.517 | 0.0037 | -0.037 | 140.01
3.5 | 0.573 | 0.00737 | -0.038 | 77.787
4 | 0.629 | 0.0077 | -0.039 | 81.631
4.5 | 0.682 | 0.00808 | -0.04 | 84.409
5 | 0.733 | 0.0084 | -0.04 | 87.217
5.5 | 0.78 | 0.00879 | -0.041 | 88.732
6 | 0.824 | 0.00918 | -0.042 | 89.768
6.5 | 0.863 | 0.00956 | -0.043 | 90.34
7 | 0.898 | 0.01005 | -0.044 | 89.365
7.5 | 0.928 | 0.01057 | -0.044 | 87.751
8 | 0.951 | 0.01104 | -0.045 | 86.186
8.5 | 0.969 | 0.0116 | -0.046 | 83.476
9 | 0.98 | 0.01218 | -0.047 | 80.454
9.5 | 0.983 | 0.01291 | -0.047 | 76.187
10 | 0.977 | 0.01389 | -0.048 | 70.347
10.5 | 0.802 | 0.06297 | -0.028 | 12.741
11 | 0.79 | 0.0686 | -0.026 | 11.51
11.5 | 0.768 | 0.07333 | -0.025 | 10.475
12 | 0.741 | 0.07808 | -0.026 | 9.495
12.5 | 0.711 | 0.08444 | -0.026 | 8.425
13 | 0.679 | 0.08903 | -0.026 | 7.627
13.5 | 0.644 | 0.09563 | -0.026 | 6.739
14 | 0.609 | 0.10213 | -0.026 | 5.967
14.5 | 0.574 | 0.10914 | -0.026 | 5.26

## 68. Re 4M Mach 0.10 (2)
BIGFOIL.COM POLAR EXPORT
NACA67-210 a=0.6
NACA67-210 a=0.6 |  |  |  | Cl Max: | 1.4838 | at alpha= | 17 | deg
XFOIL ncrit=9 |  |  |  | L/D Max: | 94.9481 | at alpha= | 1 | deg
Re: | 4000000 |  |  | Cd Min: | 0.068 | at alpha= | 19 | deg
Mach: | 0.1 |  |  | Cl=0 at alpha= | -1.6414 | deg
|  |  |  | @ Cl=0.1, Cd= | 0.0040571
|  |  |  | @ Cl=0.4, Cd= | 0.0051736
|  |  |  | @ Cl=0.6, Cd= | 0.007224
alpha (deg) | Cl | Cd | Cm | Cl/Cd
-16.5 | -1.1085 | 0.04942 | -0.0796 | -22.4302
-16 | -1.211 | 0.03516 | -0.0794 | -34.4425
-15.5 | -1.2278 | 0.0299 | -0.0757 | -41.0635
-15 | -1.2489 | 0.02608 | -0.0671 | -47.8873
-14.5 | -1.2518 | 0.02348 | -0.0591 | -53.3135
-14 | -1.2242 | 0.022 | -0.0554 | -55.6455
-13.5 | -1.196 | 0.02013 | -0.0519 | -59.4138
-13 | -1.1571 | 0.01902 | -0.0497 | -60.836
-12.5 | -1.1176 | 0.01778 | -0.0476 | -62.8571
-12 | -1.0763 | 0.01654 | -0.0457 | -65.0726
-11.5 | -1.0306 | 0.01573 | -0.0444 | -65.5181
-11 | -0.984 | 0.01483 | -0.0433 | -66.352
-10.5 | -0.9412 | 0.01335 | -0.0415 | -70.5019
-10 | -0.8959 | 0.0121 | -0.04 | -74.0413
-9.5 | -0.8439 | 0.01163 | -0.0397 | -72.5623
-9 | -0.7928 | 0.01102 | -0.0392 | -71.9419
-8.5 | -0.7412 | 0.01047 | -0.0387 | -70.7927
-8 | -0.6893 | 0.00994 | -0.0383 | -69.3461
-7.5 | -0.6357 | 0.00954 | -0.0382 | -66.6352
-7 | -0.5858 | 0.00864 | -0.0373 | -67.8009
-6.5 | -0.5332 | 0.0081 | -0.037 | -65.8272
-6 | -0.4792 | 0.00777 | -0.0369 | -61.6731
-5.5 | -0.425 | 0.00745 | -0.0368 | -57.047
-5 | -0.3703 | 0.00714 | -0.0369 | -51.8627
-4.5 | -0.3165 | 0.00669 | -0.0367 | -47.3094
-4 | -0.2616 | 0.0064 | -0.0368 | -40.875
-3.5 | -0.206 | 0.0062 | -0.037 | -33.2258
-3 | -0.1509 | 0.00595 | -0.0371 | -25.3613
-2.5 | -0.0952 | 0.00574 | -0.0374 | -16.5854
-2 | -0.0393 | 0.00553 | -0.0377 | -7.1067
-1.5 | 0.0155 | 0.00519 | -0.0378 | 2.9865
-1 | 0.0675 | 0.00468 | -0.0374 | 14.4231
-0.5 | 0.1155 | 0.00376 | -0.0365 | 30.7181
0 | 0.1627 | 0.00285 | -0.0352 | 57.0877
0.5 | 0.2192 | 0.00278 | -0.0355 | 78.8489
1 | 0.2744 | 0.00289 | -0.0355 | 94.9481
1.5 | 0.3229 | 0.00351 | -0.0344 | 91.9943
2 | 0.3665 | 0.00443 | -0.0324 | 82.7314
2.5 | 0.4093 | 0.00538 | -0.0303 | 76.0781
3 | 0.4552 | 0.00613 | -0.0288 | 74.2577
3.5 | 0.5041 | 0.00666 | -0.0278 | 75.6907
4 | 0.5558 | 0.00697 | -0.0274 | 79.7418
4.5 | 0.608 | 0.00727 | -0.027 | 83.6314
5 | 0.6596 | 0.0076 | -0.0265 | 86.7895
5.5 | 0.7101 | 0.00794 | -0.0257 | 89.4332
6 | 0.7597 | 0.00834 | -0.0248 | 91.0911
6.5 | 0.8099 | 0.0087 | -0.0241 | 93.092
7 | 0.8564 | 0.00924 | -0.0226 | 92.684
7.5 | 0.9048 | 0.00963 | -0.0215 | 93.9564
8 | 0.9522 | 0.01008 | -0.0202 | 94.4643
8.5 | 0.9969 | 0.01059 | -0.0185 | 94.136
9 | 1.0363 | 0.0115 | -0.0157 | 90.113
9.5 | 1.0767 | 0.01188 | -0.013 | 90.6313
10 | 1.1151 | 0.01251 | -0.0101 | 89.1367
10.5 | 1.1518 | 0.01315 | -0.0069 | 87.5894
11 | 1.1881 | 0.01372 | -0.0038 | 86.5962
11.5 | 1.2409 | 0.01478 | -0.0046 | 83.9581
12 | 1.2728 | 0.01639 | -0.0013 | 77.6571
12.5 | 1.3068 | 0.01745 | 0.0016 | 74.8883
13 | 1.34 | 0.01853 | 0.0045 | 72.3152
13.5 | 1.3672 | 0.02006 | 0.0081 | 68.1555
14 | 1.394 | 0.02155 | 0.0115 | 64.6868
14.5 | 1.4177 | 0.02325 | 0.0151 | 60.9763
15 | 1.4401 | 0.025 | 0.0185 | 57.604
15.5 | 1.4439 | 0.02823 | 0.0236 | 51.1477
16 | 1.4511 | 0.03127 | 0.0275 | 46.4055
16.5 | 1.4573 | 0.03451 | 0.0309 | 42.2283
17 | 1.4838 | 0.03614 | 0.0324 | 41.057
17.5 | 1.472 | 0.04143 | 0.0353 | 35.5298
18 | 1.4343 | 0.05019 | 0.0366 | 28.5774
18.5 | 1.4248 | 0.05703 | 0.0355 | 24.9833
19 | 1.3946 | 0.068 | 0.0312 | 20.5088

## 69. Re 4M Mach 0.25 (1)
BIGFOIL.COM POLAR EXPORT
NACA67-210 a=0.6
NACA67-210 a=0.6 |  |  |  | Cl Max: | 0.936 | at alpha= | 8.5 | deg
JavaFoil+Calcfoil stall+Eppler ext transition |  |  |  | L/D Max: | 140.889 | at alpha= | 3 | deg
Re: | 4000000 |  |  | Cd Min: | 0.00297 | at alpha= | -1 | deg
Mach: | 0.25 |  |  | Cl=0 at alpha= | -1.3934 | deg
|  |  |  | @ Cl=0.1, Cd= | 0.0030126
|  |  |  | @ Cl=0.4, Cd= | 0.09998
|  |  |  | @ Cl=0.6, Cd= | 0.09998
alpha (deg) | Cl | Cd | Cm | Cl/Cd
-12 | -0.351 | 0.08165 | -0.006 | -4.303
-11.5 | -0.395 | 0.07778 | -0.006 | -5.074
-11 | -0.432 | 0.0726 | -0.007 | -5.955
-10.5 | -0.463 | 0.06993 | -0.007 | -6.625
-10 | -0.488 | 0.06599 | -0.007 | -7.391
-9.5 | -0.505 | 0.06086 | -0.008 | -8.302
-9 | -0.514 | 0.05736 | -0.008 | -8.963
-8.5 | -0.516 | 0.05328 | -0.009 | -9.68
-8 | -0.51 | 0.04911 | -0.009 | -10.381
-7.5 | -0.502 | 0.04235 | -0.012 | -11.847
-7 | -0.588 | 0.00769 | -0.021 | -76.489
-6.5 | -0.555 | 0.00801 | -0.022 | -69.275
-6 | -0.516 | 0.00761 | -0.023 | -67.782
-5.5 | -0.471 | 0.00732 | -0.023 | -64.294
-5 | -0.42 | 0.00707 | -0.024 | -59.496
-4.5 | -0.366 | 0.00679 | -0.025 | -53.984
-4 | -0.31 | 0.00651 | -0.026 | -47.7
-3.5 | -0.253 | 0.00635 | -0.027 | -39.775
-3 | -0.194 | 0.00617 | -0.028 | -31.456
-2.5 | -0.134 | 0.00593 | -0.029 | -22.657
-2 | -0.074 | 0.00559 | -0.029 | -13.244
-1.5 | -0.013 | 0.00543 | -0.03 | -2.462
-1 | 0.048 | 0.00297 | -0.031 | 16.032
-0.5 | 0.109 | 0.00302 | -0.032 | 36.043
0 | 0.17 | 0.00312 | -0.033 | 54.427
0.5 | 0.231 | 0.00319 | -0.034 | 72.431
1 | 0.292 | 0.00312 | -0.035 | 93.653
1.5 | 0.352 | 0.0032 | -0.036 | 110.231
2 | 0.413 | 0.00328 | -0.036 | 125.658
2.5 | 0.472 | 0.0034 | -0.037 | 138.816
3 | 0.531 | 0.00377 | -0.038 | 140.889
3.5 | 0.588 | 0.00755 | -0.039 | 77.877
4 | 0.644 | 0.00788 | -0.04 | 81.773
4.5 | 0.699 | 0.00827 | -0.041 | 84.447
5 | 0.749 | 0.00864 | -0.041 | 86.712
5.5 | 0.795 | 0.00905 | -0.042 | 87.841
6 | 0.837 | 0.00948 | -0.043 | 88.312
6.5 | 0.873 | 0.00996 | -0.044 | 87.636
7 | 0.902 | 0.01047 | -0.045 | 86.097
7.5 | 0.922 | 0.01102 | -0.046 | 83.717
8 | 0.934 | 0.01162 | -0.046 | 80.413
8.5 | 0.936 | 0.0123 | -0.047 | 76.154
9 | 0.927 | 0.01298 | -0.048 | 71.429
9.5 | 0.746 | 0.05789 | -0.026 | 12.881
10 | 0.721 | 0.0636 | -0.025 | 11.335
10.5 | 0.689 | 0.06822 | -0.025 | 10.102
11 | 0.65 | 0.07329 | -0.025 | 8.863
11.5 | 0.593 | 0.07788 | -0.024 | 7.614
12 | 0.526 | 0.08332 | -0.025 | 6.317
12.5 | 0.453 | 0.08959 | -0.025 | 5.057
13 | 0.374 | 0.09416 | -0.026 | 3.974
13.5 | 0.288 | 0.09998 | -0.027 | 2.88

## 70. Re 4M Mach 0.25 (2)
BIGFOIL.COM POLAR EXPORT
NACA67-210 a=0.6
NACA67-210 a=0.6 |  |  |  | Cl Max: | 1.2576 | at alpha= | 12.5 | deg
XFOIL ncrit=9 |  |  |  | L/D Max: | 97.5862 | at alpha= | 1 | deg
Re: | 4000000 |  |  | Cd Min: | 0.20438 | at alpha= | 17.5 | deg
Mach: | 0.25 |  |  | Cl=0 at alpha= | -1.6584 | deg
|  |  |  | @ Cl=0.1, Cd= | 0.0042171
|  |  |  | @ Cl=0.4, Cd= | 0.0050828
|  |  |  | @ Cl=0.6, Cd= | 0.0072926
alpha (deg) | Cl | Cd | Cm | Cl/Cd
-9.5 | -0.8588 | 0.01537 | -0.0497 | -55.8751
-9 | -0.8149 | 0.01316 | -0.047 | -61.9225
-8.5 | -0.7611 | 0.01236 | -0.0457 | -61.5777
-8 | -0.7087 | 0.01128 | -0.0443 | -62.828
-7.5 | -0.6543 | 0.01049 | -0.0432 | -62.3737
-7 | -0.599 | 0.00986 | -0.0425 | -60.7505
-6.5 | -0.5489 | 0.00858 | -0.0408 | -63.9744
-6 | -0.4931 | 0.00812 | -0.0402 | -60.7266
-5.5 | -0.4369 | 0.00769 | -0.0397 | -56.814
-5 | -0.3803 | 0.00731 | -0.0395 | -52.0246
-4.5 | -0.3238 | 0.00694 | -0.0392 | -46.6571
-4 | -0.2681 | 0.00649 | -0.0388 | -41.3097
-3.5 | -0.2109 | 0.00627 | -0.0388 | -33.6364
-3 | -0.1539 | 0.00601 | -0.0388 | -25.6073
-2.5 | -0.0963 | 0.00578 | -0.039 | -16.6609
-2 | -0.0386 | 0.00557 | -0.0393 | -6.93
-1.5 | 0.0179 | 0.00527 | -0.0394 | 3.3966
-1 | 0.0716 | 0.00477 | -0.039 | 15.0105
-0.5 | 0.1204 | 0.00382 | -0.0379 | 31.5183
0 | 0.168 | 0.00286 | -0.0364 | 58.7413
0.5 | 0.2262 | 0.0028 | -0.0367 | 80.7857
1 | 0.283 | 0.0029 | -0.0366 | 97.5862
1.5 | 0.3321 | 0.00355 | -0.0352 | 93.5493
2 | 0.3754 | 0.00452 | -0.0328 | 83.0531
2.5 | 0.4178 | 0.00549 | -0.0303 | 76.102
3 | 0.4641 | 0.00626 | -0.0285 | 74.1374
3.5 | 0.5146 | 0.00677 | -0.0274 | 76.0118
4 | 0.5674 | 0.00709 | -0.0266 | 80.0282
4.5 | 0.6205 | 0.00742 | -0.0259 | 83.6253
5 | 0.673 | 0.00778 | -0.025 | 86.5039
5.5 | 0.7247 | 0.00815 | -0.0239 | 88.9202
6 | 0.7758 | 0.00853 | -0.0226 | 90.9496
6.5 | 0.8261 | 0.00899 | -0.0211 | 91.891
7 | 0.8737 | 0.00955 | -0.019 | 91.4869
7.5 | 0.9219 | 0.01005 | -0.017 | 91.7313
8 | 0.9665 | 0.01058 | -0.0142 | 91.3516
8.5 | 1.0026 | 0.01164 | -0.0098 | 86.134
9 | 1.0434 | 0.01243 | -0.0063 | 83.9421
9.5 | 1.0859 | 0.01306 | -0.0032 | 83.147
10 | 1.1241 | 0.01403 | 0.0007 | 80.1212
10.5 | 1.1603 | 0.01509 | 0.005 | 76.892
11 | 1.2012 | 0.01783 | 0.007 | 67.3696
11.5 | 1.2341 | 0.02001 | 0.0108 | 61.6742
12 | 1.2519 | 0.02289 | 0.0165 | 54.692
12.5 | 1.2576 | 0.0265 | 0.023 | 47.4566
13 | 1.2517 | 0.03089 | 0.0296 | 40.5212
13.5 | 1.2024 | 0.03902 | 0.0373 | 30.815
14 | 1.157 | 0.04774 | 0.0411 | 24.2354
14.5 | 1.1057 | 0.05893 | 0.0401 | 18.7629
15 | 1.0718 | 0.07087 | 0.0342 | 15.1235
15.5 | 0.7671 | 0.15569 | -0.016 | 4.9271
16 | 0.7578 | 0.17037 | -0.023 | 4.448
16.5 | 0.7624 | 0.18125 | -0.0282 | 4.2063
17 | 0.7724 | 0.19041 | -0.033 | 4.0565
17.5 | 0.7732 | 0.20438 | -0.0389 | 3.7831

## 71. Re 4M Mach 0.50 (1)
BIGFOIL.COM POLAR EXPORT
NACA67-210 a=0.6
NACA67-210 a=0.6 |  |  |  | Cl Max: | 1.132 | at alpha= | 20 | deg
JavaFoil+Calcfoil stall+Eppler ext transition |  |  |  | L/D Max: | 161.459 | at alpha= | 2.5 | deg
Re: | 4000000 |  |  | Cd Min: | 0.00289 | at alpha= | -1 | deg
Mach: | 0.5 |  |  | Cl=0 at alpha= | -1.3897 | deg
|  |  |  | @ Cl=0.1, Cd= | 0.0029377
|  |  |  | @ Cl=0.4, Cd= | 0.0030594
|  |  |  | @ Cl=0.6, Cd= | 0.0079463
alpha (deg) | Cl | Cd | Cm | Cl/Cd
-20 | -0.996 | 0.16 | -0.001 | -6.225
-19.5 | -0.971 | 0.15768 | -0.001 | -6.16
-19 | -0.943 | 0.15209 | -0.002 | -6.199
-18.5 | -0.916 | 0.14928 | -0.002 | -6.138
-18 | -0.89 | 0.14332 | -0.002 | -6.209
-17.5 | -0.864 | 0.13901 | -0.003 | -6.215
-17 | -0.838 | 0.13491 | -0.003 | -6.21
-16.5 | -0.812 | 0.13069 | -0.004 | -6.211
-16 | -0.784 | 0.12636 | -0.004 | -6.202
-15.5 | -0.757 | 0.12154 | -0.004 | -6.229
-15 | -0.731 | 0.11673 | -0.005 | -6.263
-14.5 | -0.705 | 0.11305 | -0.005 | -6.234
-14 | -0.678 | 0.10897 | -0.006 | -6.226
-13.5 | -0.651 | 0.10081 | -0.006 | -6.46
-13 | -0.624 | 0.09232 | -0.006 | -6.761
-12.5 | -0.598 | 0.08608 | -0.007 | -6.946
-12 | -0.571 | 0.07855 | -0.007 | -7.274
-11.5 | -0.545 | 0.07266 | -0.008 | -7.497
-11 | -0.518 | 0.06796 | -0.008 | -7.624
-10.5 | -0.49 | 0.08022 | -0.008 | -6.111
-10 | -0.464 | 0.06731 | -0.009 | -6.891
-9.5 | -0.437 | 0.06133 | -0.009 | -7.13
-9 | -0.411 | 0.05662 | -0.01 | -7.252
-8.5 | -0.384 | 0.05207 | -0.011 | -7.382
-8 | -0.356 | 0.0564 | -0.01 | -6.31
-7.5 | -0.329 | 0.05129 | -0.01 | -6.421
-7 | -0.303 | 0.04563 | -0.012 | -6.642
-6.5 | -0.277 | 0.04172 | -0.013 | -6.636
-6 | -0.249 | 0.04186 | -0.012 | -5.939
-5.5 | -0.371 | 0.03846 | -0.011 | -9.637
-5 | -0.44 | 0.00708 | -0.027 | -62.151
-4.5 | -0.394 | 0.00684 | -0.028 | -57.594
-4 | -0.339 | 0.00634 | -0.029 | -53.422
-3.5 | -0.279 | 0.00605 | -0.03 | -46.08
-3 | -0.215 | 0.0063 | -0.031 | -34.113
-2.5 | -0.149 | 0.00609 | -0.032 | -24.545
-2 | -0.083 | 0.00577 | -0.033 | -14.315
-1.5 | -0.015 | 0.00564 | -0.034 | -2.644
-1 | 0.053 | 0.00289 | -0.035 | 18.405
-0.5 | 0.122 | 0.00296 | -0.036 | 41.19
0 | 0.19 | 0.00304 | -0.037 | 62.561
0.5 | 0.258 | 0.00313 | -0.038 | 82.386
1 | 0.326 | 0.00298 | -0.039 | 109.445
1.5 | 0.393 | 0.00305 | -0.04 | 128.968
2 | 0.46 | 0.00314 | -0.041 | 146.618
2.5 | 0.526 | 0.00326 | -0.042 | 161.459
3 | 0.589 | 0.00787 | -0.042 | 74.76
3.5 | 0.651 | 0.0083 | -0.043 | 78.405
4 | 0.711 | 0.00882 | -0.044 | 80.566
4.5 | 0.764 | 0.00929 | -0.045 | 82.243
5 | 0.806 | 0.00985 | -0.046 | 81.869
5.5 | 0.829 | 0.01054 | -0.047 | 78.671
6 | 0.81 | 0.01142 | -0.048 | 70.952
6.5 | 0.424 | 0.04373 | -0.024 | 9.692
7 | 0.45 | 0.04694 | -0.024 | 9.594
7.5 | 0.482 | 0.04557 | -0.03 | 10.569
8 | 0.503 | 0.05265 | -0.026 | 9.562
8.5 | 0.529 | 0.05921 | -0.024 | 8.927
9 | 0.558 | 0.05534 | -0.029 | 10.083
9.5 | 0.583 | 0.06087 | -0.028 | 9.579
10 | 0.609 | 0.06623 | -0.027 | 9.19
10.5 | 0.634 | 0.07702 | -0.027 | 8.234
11 | 0.662 | 0.07011 | -0.03 | 9.442
11.5 | 0.688 | 0.07554 | -0.03 | 9.105
12 | 0.714 | 0.08239 | -0.03 | 8.663
12.5 | 0.74 | 0.09151 | -0.031 | 8.082
13 | 0.766 | 0.10122 | -0.032 | 7.567
13.5 | 0.792 | 0.10473 | -0.033 | 7.566
14 | 0.818 | 0.10609 | -0.033 | 7.712
14.5 | 0.844 | 0.11234 | -0.034 | 7.511
15 | 0.87 | 0.11547 | -0.034 | 7.53
15.5 | 0.898 | 0.12401 | -0.036 | 7.238
16 | 0.923 | 0.12282 | -0.037 | 7.512
16.5 | 0.948 | 0.13096 | -0.037 | 7.238
17 | 0.974 | 0.13572 | -0.038 | 7.174
17.5 | 1.001 | 0.14021 | -0.039 | 7.136
18 | 1.029 | 0.14325 | -0.041 | 7.184
18.5 | 1.052 | 0.14551 | -0.041 | 7.23
19 | 1.077 | 0.15078 | -0.042 | 7.146
19.5 | 1.103 | 0.15655 | -0.042 | 7.046
20 | 1.132 | 0.16128 | -0.045 | 7.018

## 72. Re 4M Mach 0.50 (2)
BIGFOIL.COM POLAR EXPORT
NACA67-210 a=0.6
NACA67-210 a=0.6 |  |  |  | Cl Max: | 0.9356 | at alpha= | 7.5 | deg
XFOIL ncrit=9 |  |  |  | L/D Max: | 323.023 | at alpha= | -0.5 | deg
Re: | 4000000 |  |  | Cd Min: | 0.2551 | at alpha= | -20 | deg
Mach: | 0.5 |  |  | Cl=0 at alpha= | -1.6891 | deg
|  |  |  | @ Cl=0.1, Cd= | 0.00051028
|  |  |  | @ Cl=0.4, Cd= | 0.004615
|  |  |  | @ Cl=0.6, Cd= | 0.0075779
alpha (deg) | Cl | Cd | Cm | Cl/Cd
-20 | -0.7145 | 0.2551 | 0.0247 | -2.8009
-19.5 | -0.6936 | 0.24667 | 0.0197 | -2.8119
-19 | -0.6733 | 0.2391 | 0.0147 | -2.816
-18.5 | -0.6519 | 0.23116 | 0.0098 | -2.8201
-18 | -0.6302 | 0.22239 | 0.005 | -2.8338
-17 | -0.5886 | 0.20602 | -0.0048 | -2.857
-16.5 | -0.5596 | 0.19642 | -0.0127 | -2.849
-16 | -0.5426 | 0.18865 | -0.0166 | -2.8762
-15.5 | -0.5254 | 0.18039 | -0.0207 | -2.9126
-14.5 | -0.4932 | 0.16249 | -0.0293 | -3.0353
-14 | -0.4774 | 0.15433 | -0.0336 | -3.0934
-13.5 | -0.4588 | 0.147 | -0.0379 | -3.1211
-13 | -0.4457 | 0.13804 | -0.0424 | -3.2288
-12.5 | -0.4308 | 0.13003 | -0.0466 | -3.3131
-12 | -0.4185 | 0.12155 | -0.0511 | -3.443
-11.5 | -0.4128 | 0.11173 | -0.0558 | -3.6946
-11 | -0.357 | 0.09677 | -0.0473 | -3.6892
-10.5 | -0.3511 | 0.08807 | -0.0519 | -3.9866
-10 | -0.3495 | 0.07864 | -0.0567 | -4.4443
-9.5 | -0.35 | 0.06917 | -0.0614 | -5.06
-9 | -0.3627 | 0.05802 | -0.067 | -6.2513
-8.5 | -0.3772 | 0.04742 | -0.0738 | -7.9544
-8 | -0.4132 | 0.03652 | -0.0825 | -11.3143
-7.5 | -0.4509 | 0.02985 | -0.0793 | -15.1055
-7 | -0.473 | 0.02299 | -0.0738 | -20.5742
-6.5 | -0.4877 | 0.01477 | -0.0674 | -33.0196
-6 | -0.4886 | 0.00744 | -0.0602 | -65.672
-5.5 | -0.468 | 0.00275 | -0.0542 | -170.1818
-5 | -0.4144 | 0.00151 | -0.0511 | -274.4371
-4.5 | -0.3554 | 0.00109 | -0.0486 | -326.055
-4 | -0.2945 | 0.00089 | -0.0468 | -330.8989
-3.5 | -0.2322 | 0.00077 | -0.0456 | -301.5584
-3 | -0.1677 | 0.00072 | -0.045 | -232.9167
-2.5 | -0.1038 | 0.00067 | -0.0446 | -154.9254
-2 | -0.0398 | 0.00063 | -0.0444 | -63.1746
-1.5 | 0.0242 | 0.0006 | -0.0444 | 40.3333
-1 | 0.0856 | 0.00054 | -0.0442 | 158.5185
-0.5 | 0.1389 | 0.00043 | -0.0428 | 323.0233
0 | 0.1916 | 0.00294 | -0.0415 | 65.1701
0.5 | 0.2576 | 0.00289 | -0.0417 | 89.1349
1 | 0.3211 | 0.00299 | -0.0414 | 107.3913
1.5 | 0.3712 | 0.00373 | -0.0385 | 99.5174
2 | 0.4096 | 0.00491 | -0.0336 | 83.4216
2.5 | 0.4472 | 0.00598 | -0.0284 | 74.7826
3 | 0.492 | 0.0068 | -0.0245 | 72.3529
3.5 | 0.5467 | 0.00724 | -0.0221 | 75.511
4 | 0.6019 | 0.00759 | -0.0196 | 79.3017
4.5 | 0.6516 | 0.00799 | -0.0157 | 81.5519
5 | 0.7033 | 0.00847 | -0.0119 | 83.0342
5.5 | 0.754 | 0.00909 | -0.0078 | 82.9483
6 | 0.8046 | 0.00979 | -0.0033 | 82.1859
6.5 | 0.8487 | 0.01103 | 0.0026 | 76.9447
7 | 0.8897 | 0.01294 | 0.0091 | 68.7558
7.5 | 0.9356 | 0.0188 | 0.0135 | 49.766
8 | 0.9307 | 0.02601 | 0.0235 | 35.7824
8.5 | 0.9013 | 0.03219 | 0.0352 | 27.9994
9 | 0.8632 | 0.03859 | 0.0449 | 22.3685
9.5 | 0.8288 | 0.04839 | 0.0454 | 17.1275
10 | 0.7914 | 0.05787 | 0.0445 | 13.6755
10.5 | 0.756 | 0.07106 | 0.0364 | 10.6389
11 | 0.7388 | 0.08702 | 0.0242 | 8.49
11.5 | 0.7215 | 0.1005 | 0.0162 | 7.1791
12 | 0.7098 | 0.1132 | 0.0092 | 6.2703
12.5 | 0.7052 | 0.12496 | 0.003 | 5.6434

## 73. Re 5M Mach 0.00 (1)
BIGFOIL.COM POLAR EXPORT
NACA67-210 a=0.6
NACA67-210 a=0.6 |  |  |  | Cl Max: | 0.994 | at alpha= | 10 | deg
JavaFoil+Calcfoil stall+Eppler ext transition |  |  |  | L/D Max: | 124.533 | at alpha= | 2 | deg
Re: | 5000000 |  |  | Cd Min: | 0.00293 | at alpha= | -1 | deg
Mach: | 0 |  |  | Cl=0 at alpha= | -1.3898 | deg
|  |  |  | @ Cl=0.1, Cd= | 0.0029941
|  |  |  | @ Cl=0.4, Cd= | 0.00321
|  |  |  | @ Cl=0.6, Cd= | 0.11056
alpha (deg) | Cl | Cd | Cm | Cl/Cd
-13 | -0.548 | 0.08975 | -0.005 | -6.11
-12.5 | -0.561 | 0.0844 | -0.006 | -6.647
-12 | -0.571 | 0.07886 | -0.006 | -7.244
-11.5 | -0.579 | 0.07434 | -0.006 | -7.79
-11 | -0.584 | 0.07027 | -0.007 | -8.311
-10.5 | -0.585 | 0.06614 | -0.007 | -8.846
-10 | -0.583 | 0.06135 | -0.008 | -9.498
-9.5 | -0.578 | 0.05588 | -0.009 | -10.339
-9 | -0.566 | 0.05312 | -0.009 | -10.664
-8.5 | -0.554 | 0.04798 | -0.01 | -11.548
-8 | -0.655 | 0.00784 | -0.019 | -83.611
-7.5 | -0.626 | 0.00809 | -0.019 | -77.349
-7 | -0.591 | 0.00777 | -0.02 | -76.059
-6.5 | -0.552 | 0.00739 | -0.021 | -74.725
-6 | -0.508 | 0.00711 | -0.022 | -71.441
-5.5 | -0.461 | 0.00689 | -0.023 | -66.888
-5 | -0.41 | 0.00671 | -0.023 | -61.185
-4.5 | -0.357 | 0.00644 | -0.024 | -55.398
-4 | -0.302 | 0.00618 | -0.025 | -48.796
-3.5 | -0.245 | 0.00603 | -0.026 | -40.694
-3 | -0.188 | 0.00589 | -0.027 | -31.938
-2.5 | -0.13 | 0.00569 | -0.028 | -22.869
-2 | -0.072 | 0.00553 | -0.029 | -12.976
-1.5 | -0.013 | 0.00546 | -0.029 | -2.371
-1 | 0.046 | 0.00293 | -0.03 | 15.74
-0.5 | 0.105 | 0.003 | -0.031 | 35.147
0 | 0.165 | 0.00304 | -0.032 | 54.156
0.5 | 0.224 | 0.0031 | -0.033 | 72.104
1 | 0.283 | 0.00313 | -0.034 | 90.245
1.5 | 0.341 | 0.00322 | -0.034 | 105.893
2 | 0.4 | 0.00321 | -0.035 | 124.533
2.5 | 0.458 | 0.00383 | -0.036 | 119.631
3 | 0.515 | 0.00419 | -0.037 | 122.94
3.5 | 0.571 | 0.00608 | -0.038 | 93.83
4 | 0.626 | 0.00737 | -0.039 | 84.893
4.5 | 0.679 | 0.00774 | -0.039 | 87.81
5 | 0.73 | 0.00806 | -0.04 | 90.555
5.5 | 0.778 | 0.00841 | -0.041 | 92.446
6 | 0.822 | 0.00876 | -0.042 | 93.846
6.5 | 0.862 | 0.00913 | -0.043 | 94.397
7 | 0.897 | 0.00958 | -0.043 | 93.638
7.5 | 0.928 | 0.01009 | -0.044 | 91.987
8 | 0.953 | 0.01051 | -0.045 | 90.662
8.5 | 0.973 | 0.01104 | -0.046 | 88.062
9 | 0.986 | 0.01159 | -0.047 | 85.1
9.5 | 0.993 | 0.01224 | -0.047 | 81.113
10 | 0.994 | 0.01294 | -0.048 | 76.835
10.5 | 0.985 | 0.01408 | -0.048 | 69.952
11 | 0.812 | 0.06425 | -0.029 | 12.633
11.5 | 0.79 | 0.07176 | -0.027 | 11.002
12 | 0.767 | 0.07623 | -0.027 | 10.065
12.5 | 0.741 | 0.08118 | -0.027 | 9.132
13 | 0.713 | 0.08653 | -0.027 | 8.24
13.5 | 0.683 | 0.09227 | -0.027 | 7.397
14 | 0.651 | 0.09824 | -0.027 | 6.629
14.5 | 0.62 | 0.10505 | -0.027 | 5.899
15 | 0.588 | 0.11056 | -0.028 | 5.321

## 74. Re 5M Mach 0.00 (2)
BIGFOIL.COM POLAR EXPORT
NACA67-210 a=0.6
NACA67-210 a=0.6 |  |  |  | Cl Max: | 1.5554 | at alpha= | 17.5 | deg
XFOIL ncrit=9 |  |  |  | L/D Max: | 100.747 | at alpha= | 8 | deg
Re: | 5000000 |  |  | Cd Min: | 0.0686 | at alpha= | 20 | deg
Mach: | 0 |  |  | Cl=0 at alpha= | -1.6286 | deg
|  |  |  | @ Cl=0.1, Cd= | 0.0041351
|  |  |  | @ Cl=0.4, Cd= | 0.0052763
|  |  |  | @ Cl=0.6, Cd= | 0.0069166
alpha (deg) | Cl | Cd | Cm | Cl/Cd
-18 | -1.334 | 0.03732 | -0.0803 | -35.7449
-17.5 | -1.3063 | 0.03602 | -0.0795 | -36.266
-17 | -1.353 | 0.02932 | -0.0734 | -46.146
-16.5 | -1.3285 | 0.02741 | -0.0721 | -48.4677
-16 | -1.318 | 0.02573 | -0.0671 | -51.2243
-15.5 | -1.3198 | 0.02334 | -0.0599 | -56.5467
-15 | -1.3174 | 0.02092 | -0.0525 | -62.9732
-14 | -1.2582 | 0.01769 | -0.0462 | -71.1249
-13 | -1.1782 | 0.01557 | -0.0426 | -75.6712
-12.5 | -1.1346 | 0.01469 | -0.0413 | -77.2362
-12 | -1.0891 | 0.01389 | -0.0402 | -78.4089
-11.5 | -1.0412 | 0.01329 | -0.0395 | -78.3446
-10.5 | -0.9422 | 0.0123 | -0.0386 | -76.6016
-10 | -0.8979 | 0.01095 | -0.0371 | -82
-9.5 | -0.8477 | 0.01036 | -0.0367 | -81.8243
-9 | -0.7966 | 0.00986 | -0.0363 | -80.7911
-8.5 | -0.7447 | 0.00938 | -0.0361 | -79.3923
-8 | -0.6924 | 0.00892 | -0.0359 | -77.6233
-7.5 | -0.6392 | 0.00858 | -0.0359 | -74.4988
-7 | -0.5858 | 0.00826 | -0.0359 | -70.9201
-6.5 | -0.5348 | 0.00759 | -0.0354 | -70.4611
-6 | -0.4809 | 0.00725 | -0.0354 | -66.331
-5.5 | -0.4266 | 0.00694 | -0.0355 | -61.4697
-5 | -0.3721 | 0.00666 | -0.0357 | -55.8709
-4.5 | -0.3172 | 0.00643 | -0.0358 | -49.3313
-4 | -0.2631 | 0.00612 | -0.0358 | -42.9902
-3 | -0.1522 | 0.00566 | -0.0364 | -26.8905
-2.5 | -0.0965 | 0.00545 | -0.0367 | -17.7064
-2 | -0.0407 | 0.00527 | -0.0371 | -7.723
-1.5 | 0.0141 | 0.00504 | -0.0372 | 2.7976
-1 | 0.0678 | 0.00461 | -0.0372 | 14.7072
-0.5 | 0.1173 | 0.00388 | -0.0366 | 30.232
0 | 0.1691 | 0.00334 | -0.0363 | 50.6287
0.5 | 0.2184 | 0.00266 | -0.0354 | 82.1053
1 | 0.2699 | 0.00304 | -0.0348 | 88.7829
1.5 | 0.3153 | 0.00388 | -0.0333 | 81.2629
2.5 | 0.4069 | 0.00539 | -0.0303 | 75.4917
3 | 0.455 | 0.00598 | -0.0293 | 76.087
3.5 | 0.5058 | 0.0064 | -0.0287 | 79.0312
4 | 0.5582 | 0.0067 | -0.0284 | 83.3134
4.5 | 0.6103 | 0.00697 | -0.0281 | 87.561
5 | 0.6618 | 0.00728 | -0.0277 | 90.9066
5.5 | 0.713 | 0.0076 | -0.0272 | 93.8158
6 | 0.7636 | 0.00794 | -0.0267 | 96.1713
6.5 | 0.8133 | 0.00828 | -0.0259 | 98.2246
7 | 0.8619 | 0.00873 | -0.025 | 98.7285
7.5 | 0.9107 | 0.00909 | -0.0241 | 100.187
8 | 0.9581 | 0.00951 | -0.023 | 100.7466
8.5 | 1.0028 | 0.01013 | -0.0214 | 98.9931
9 | 1.0475 | 0.01064 | -0.0199 | 98.4492
9.5 | 1.0922 | 0.01106 | -0.0183 | 98.7523
10 | 1.1311 | 0.01158 | -0.0156 | 97.677
10.5 | 1.1686 | 0.01217 | -0.0127 | 96.023
11 | 1.2045 | 0.01275 | -0.0096 | 94.4706
11.5 | 1.2369 | 0.01359 | -0.0059 | 91.0155
12 | 1.2861 | 0.01462 | -0.0063 | 87.9685
12.5 | 1.3237 | 0.01545 | -0.0041 | 85.6764
13 | 1.3587 | 0.01633 | -0.0015 | 83.2027
13.5 | 1.3913 | 0.01735 | 0.0013 | 80.1902
14 | 1.4224 | 0.01846 | 0.0041 | 77.0531
14.5 | 1.4514 | 0.01969 | 0.0072 | 73.7125
15 | 1.4786 | 0.021 | 0.0102 | 70.4095
15.5 | 1.4987 | 0.02287 | 0.014 | 65.5313
16 | 1.5172 | 0.02482 | 0.0175 | 61.1281
16.5 | 1.5335 | 0.02695 | 0.0209 | 56.9017
17 | 1.5542 | 0.02878 | 0.0236 | 54.0028
17.5 | 1.5554 | 0.03226 | 0.0275 | 48.2145
18 | 1.5506 | 0.03646 | 0.0309 | 42.5288
18.5 | 1.5176 | 0.04385 | 0.0341 | 34.6089
19 | 1.5233 | 0.04806 | 0.0346 | 31.6958
19.5 | 1.4762 | 0.05948 | 0.0328 | 24.8184
20 | 1.4592 | 0.0686 | 0.0291 | 21.2711

## 75. Re 5M Mach 0.10 (1)
BIGFOIL.COM POLAR EXPORT
NACA67-210 a=0.6
NACA67-210 a=0.6 |  |  |  | Cl Max: | 0.984 | at alpha= | 9.5 | deg
JavaFoil+Calcfoil stall+Eppler ext transition |  |  |  | L/D Max: | 124.566 | at alpha= | 2 | deg
Re: | 5000000 |  |  | Cd Min: | 0.00293 | at alpha= | -1 | deg
Mach: | 0.1 |  |  | Cl=0 at alpha= | -1.3898 | deg
|  |  |  | @ Cl=0.1, Cd= | 0.003002
|  |  |  | @ Cl=0.4, Cd= | 0.003217
|  |  |  | @ Cl=0.6, Cd= | 0.10615
alpha (deg) | Cl | Cd | Cm | Cl/Cd
-13 | -0.52 | 0.08976 | -0.005 | -5.794
-12.5 | -0.536 | 0.08441 | -0.006 | -6.349
-12 | -0.55 | 0.07943 | -0.006 | -6.919
-11.5 | -0.561 | 0.07529 | -0.006 | -7.445
-11 | -0.568 | 0.07095 | -0.007 | -8.011
-10.5 | -0.572 | 0.06674 | -0.007 | -8.576
-10 | -0.573 | 0.06226 | -0.008 | -9.201
-9.5 | -0.57 | 0.05658 | -0.008 | -10.074
-9 | -0.561 | 0.05371 | -0.009 | -10.445
-8.5 | -0.549 | 0.0491 | -0.01 | -11.187
-8 | -0.653 | 0.00788 | -0.019 | -82.858
-7.5 | -0.625 | 0.00809 | -0.019 | -77.308
-7 | -0.591 | 0.00777 | -0.02 | -76.101
-6.5 | -0.553 | 0.0075 | -0.021 | -73.727
-6 | -0.51 | 0.00712 | -0.022 | -71.6
-5.5 | -0.463 | 0.00696 | -0.023 | -66.44
-5 | -0.412 | 0.0067 | -0.024 | -61.524
-4.5 | -0.358 | 0.00642 | -0.024 | -55.775
-4 | -0.303 | 0.00625 | -0.025 | -48.461
-3.5 | -0.247 | 0.00602 | -0.026 | -40.936
-3 | -0.189 | 0.00586 | -0.027 | -32.287
-2.5 | -0.131 | 0.00567 | -0.028 | -23.065
-2 | -0.072 | 0.00553 | -0.029 | -13.052
-1.5 | -0.013 | 0.00544 | -0.03 | -2.393
-1 | 0.046 | 0.00293 | -0.03 | 15.817
-0.5 | 0.106 | 0.00301 | -0.031 | 35.261
0 | 0.165 | 0.00305 | -0.032 | 54.259
0.5 | 0.225 | 0.00311 | -0.033 | 72.254
1 | 0.284 | 0.00316 | -0.034 | 89.997
1.5 | 0.343 | 0.00313 | -0.035 | 109.562
2 | 0.402 | 0.00322 | -0.035 | 124.566
2.5 | 0.46 | 0.00383 | -0.036 | 120.141
3 | 0.517 | 0.00418 | -0.037 | 123.776
3.5 | 0.573 | 0.00563 | -0.038 | 101.777
4 | 0.629 | 0.0074 | -0.039 | 84.934
4.5 | 0.682 | 0.00779 | -0.04 | 87.638
5 | 0.733 | 0.0081 | -0.04 | 90.505
5.5 | 0.781 | 0.00845 | -0.041 | 92.386
6 | 0.824 | 0.00881 | -0.042 | 93.524
6.5 | 0.864 | 0.00918 | -0.043 | 94.135
7 | 0.899 | 0.00966 | -0.044 | 93.054
7.5 | 0.928 | 0.01016 | -0.044 | 91.399
8 | 0.952 | 0.0106 | -0.045 | 89.788
8.5 | 0.969 | 0.01114 | -0.046 | 86.969
9 | 0.98 | 0.0117 | -0.047 | 83.771
9.5 | 0.984 | 0.0124 | -0.048 | 79.373
10 | 0.981 | 0.01313 | -0.048 | 74.762
10.5 | 0.814 | 0.05688 | -0.032 | 14.311
11 | 0.792 | 0.06689 | -0.028 | 11.841
11.5 | 0.77 | 0.07234 | -0.027 | 10.643
12 | 0.743 | 0.07691 | -0.027 | 9.656
12.5 | 0.712 | 0.08218 | -0.027 | 8.667
13 | 0.68 | 0.08777 | -0.027 | 7.743
13.5 | 0.645 | 0.09368 | -0.026 | 6.885
14 | 0.61 | 0.1008 | -0.027 | 6.051
14.5 | 0.575 | 0.10615 | -0.027 | 5.412

## 76. Re 5M Mach 0.10 (2)
BIGFOIL.COM POLAR EXPORT
NACA67-210 a=0.6
NACA67-210 a=0.6 |  |  |  | Cl Max: | 1.5218 | at alpha= | 17 | deg
XFOIL ncrit=9 |  |  |  | L/D Max: | 100.313 | at alpha= | 8 | deg
Re: | 5000000 |  |  | Cd Min: | 0.10395 | at alpha= | 20 | deg
Mach: | 0.1 |  |  | Cl=0 at alpha= | -1.6313 | deg
|  |  |  | @ Cl=0.1, Cd= | 0.004151
|  |  |  | @ Cl=0.4, Cd= | 0.0052536
|  |  |  | @ Cl=0.6, Cd= | 0.0069311
alpha (deg) | Cl | Cd | Cm | Cl/Cd
-17 | -1.2571 | 0.03823 | -0.0826 | -32.8826
-16.5 | -1.2604 | 0.03444 | -0.0802 | -36.597
-16 | -1.2625 | 0.03032 | -0.0777 | -41.6392
-15.5 | -1.285 | 0.02649 | -0.0695 | -48.5089
-15 | -1.2753 | 0.0247 | -0.0635 | -51.6316
-14.5 | -1.2691 | 0.02249 | -0.0566 | -56.4295
-14 | -1.2544 | 0.01957 | -0.0513 | -64.0981
-13.5 | -1.2232 | 0.01774 | -0.048 | -68.9515
-13 | -1.1823 | 0.01661 | -0.0461 | -71.18
-12.5 | -1.1395 | 0.01558 | -0.0443 | -73.1386
-12 | -1.0952 | 0.01456 | -0.0428 | -75.2198
-11.5 | -1.0477 | 0.01381 | -0.0417 | -75.8653
-11 | -0.9997 | 0.01307 | -0.0407 | -76.4881
-10.5 | -0.9486 | 0.01262 | -0.0402 | -75.1664
-10 | -0.8998 | 0.0118 | -0.0393 | -76.2542
-9.5 | -0.8533 | 0.01059 | -0.038 | -80.576
-9 | -0.8017 | 0.01005 | -0.0375 | -79.7711
-8.5 | -0.7492 | 0.00955 | -0.0372 | -78.4503
-8 | -0.6967 | 0.00905 | -0.0369 | -76.9834
-7.5 | -0.6431 | 0.00867 | -0.0367 | -74.1753
-7 | -0.5893 | 0.00833 | -0.0366 | -70.7443
-6.5 | -0.5378 | 0.00765 | -0.036 | -70.3007
-6 | -0.4835 | 0.00729 | -0.036 | -66.3237
-5.5 | -0.4289 | 0.00697 | -0.036 | -61.5352
-5 | -0.374 | 0.00669 | -0.0361 | -55.9043
-4.5 | -0.3188 | 0.00645 | -0.0362 | -49.4264
-3.5 | -0.2085 | 0.00591 | -0.0365 | -35.2792
-3 | -0.1528 | 0.00566 | -0.0367 | -26.9965
-2.5 | -0.0968 | 0.00546 | -0.037 | -17.7289
-2 | -0.0407 | 0.00528 | -0.0373 | -7.7083
-1.5 | 0.0145 | 0.00505 | -0.0375 | 2.8713
-1 | 0.0685 | 0.00462 | -0.0375 | 14.8268
-0.5 | 0.1182 | 0.00388 | -0.0368 | 30.4639
0 | 0.1702 | 0.00334 | -0.0365 | 50.9581
0.5 | 0.2197 | 0.00266 | -0.0356 | 82.594
1 | 0.2714 | 0.00304 | -0.035 | 89.2763
1.5 | 0.3169 | 0.00389 | -0.0334 | 81.4653
2 | 0.3635 | 0.00459 | -0.032 | 79.1939
2.5 | 0.4086 | 0.00541 | -0.0304 | 75.5268
3 | 0.4569 | 0.006 | -0.0293 | 76.15
3.5 | 0.5078 | 0.00642 | -0.0286 | 79.0966
4 | 0.5605 | 0.00672 | -0.0284 | 83.4077
4.5 | 0.6129 | 0.007 | -0.028 | 87.5571
5 | 0.6645 | 0.00731 | -0.0275 | 90.9029
5.5 | 0.7159 | 0.00764 | -0.0269 | 93.7042
6 | 0.7669 | 0.00797 | -0.0263 | 96.2233
6.5 | 0.8167 | 0.00833 | -0.0255 | 98.0432
7 | 0.8656 | 0.00877 | -0.0245 | 98.7001
7.5 | 0.9145 | 0.00916 | -0.0235 | 99.8362
8 | 0.962 | 0.00959 | -0.0222 | 100.3128
8.5 | 1.0061 | 0.01029 | -0.0203 | 97.7745
9 | 1.0515 | 0.01075 | -0.0187 | 97.814
9.5 | 1.0947 | 0.01119 | -0.0167 | 97.8284
10 | 1.133 | 0.01175 | -0.0136 | 96.4255
10.5 | 1.1711 | 0.01239 | -0.0107 | 94.5198
11 | 1.2066 | 0.01308 | -0.0073 | 92.2477
11.5 | 1.2369 | 0.01423 | -0.0031 | 86.922
12 | 1.2916 | 0.015 | -0.0043 | 86.1067
12.5 | 1.3275 | 0.01593 | -0.0015 | 83.3333
13 | 1.362 | 0.0169 | 0.0013 | 80.5917
13.5 | 1.3927 | 0.01815 | 0.0046 | 76.7328
14 | 1.4221 | 0.01945 | 0.0079 | 73.1157
14.5 | 1.449 | 0.02091 | 0.0113 | 69.297
15 | 1.4747 | 0.0224 | 0.0146 | 65.8348
15.5 | 1.4894 | 0.02476 | 0.019 | 60.1535
16 | 1.5024 | 0.02723 | 0.023 | 55.1744
16.5 | 1.5127 | 0.02998 | 0.0268 | 50.457
17 | 1.5218 | 0.03291 | 0.0301 | 46.2413
17.5 | 1.499 | 0.03883 | 0.0344 | 38.6042
18 | 1.4887 | 0.04423 | 0.0365 | 33.6582
18.5 | 1.4478 | 0.05397 | 0.0364 | 26.826
19 | 1.4009 | 0.06684 | 0.032 | 20.959
19.5 | 1.3381 | 0.086 | 0.0207 | 15.5593
20 | 1.2965 | 0.10395 | 0.0091 | 12.4723

## 77. Re 5M Mach 0.25 (1)
BIGFOIL.COM POLAR EXPORT
NACA67-210 a=0.6
NACA67-210 a=0.6 |  |  |  | Cl Max: | 0.937 | at alpha= | 8.5 | deg
JavaFoil+Calcfoil stall+Eppler ext transition |  |  |  | L/D Max: | 131.159 | at alpha= | 2.5 | deg
Re: | 5000000 |  |  | Cd Min: | 0.00295 | at alpha= | -1 | deg
Mach: | 0.25 |  |  | Cl=0 at alpha= | -1.3934 | deg
|  |  |  | @ Cl=0.1, Cd= | 0.0029926
|  |  |  | @ Cl=0.4, Cd= | 0.09837
|  |  |  | @ Cl=0.6, Cd= | 0.09837
alpha (deg) | Cl | Cd | Cm | Cl/Cd
-12.5 | -0.303 | 0.08449 | -0.006 | -3.584
-12 | -0.351 | 0.08123 | -0.006 | -4.326
-11.5 | -0.395 | 0.07729 | -0.006 | -5.107
-11 | -0.433 | 0.07216 | -0.007 | -5.994
-10.5 | -0.464 | 0.06925 | -0.007 | -6.694
-10 | -0.488 | 0.06479 | -0.007 | -7.531
-9.5 | -0.506 | 0.05981 | -0.008 | -8.454
-9 | -0.515 | 0.05655 | -0.008 | -9.102
-8.5 | -0.516 | 0.05259 | -0.009 | -9.815
-8 | -0.512 | 0.047 | -0.011 | -10.902
-7.5 | -0.613 | 0.00871 | -0.02 | -70.353
-7 | -0.588 | 0.00803 | -0.021 | -73.301
-6.5 | -0.555 | 0.00768 | -0.022 | -72.3
-6 | -0.516 | 0.00736 | -0.023 | -70.029
-5.5 | -0.471 | 0.00708 | -0.023 | -66.501
-5 | -0.42 | 0.00683 | -0.024 | -61.555
-4.5 | -0.366 | 0.00655 | -0.025 | -55.901
-4 | -0.31 | 0.0063 | -0.026 | -49.292
-3.5 | -0.253 | 0.00614 | -0.027 | -41.2
-3 | -0.194 | 0.00597 | -0.028 | -32.5
-2.5 | -0.134 | 0.00576 | -0.029 | -23.326
-2 | -0.074 | 0.00557 | -0.029 | -13.299
-1.5 | -0.013 | 0.00533 | -0.03 | -2.509
-1 | 0.048 | 0.00295 | -0.031 | 16.134
-0.5 | 0.109 | 0.003 | -0.032 | 36.283
0 | 0.17 | 0.00307 | -0.033 | 55.441
0.5 | 0.231 | 0.00312 | -0.034 | 74.091
1 | 0.292 | 0.00304 | -0.035 | 96.186
1.5 | 0.352 | 0.00314 | -0.036 | 112.269
2 | 0.413 | 0.00324 | -0.036 | 127.385
2.5 | 0.472 | 0.0036 | -0.037 | 131.159
3 | 0.531 | 0.00428 | -0.038 | 123.974
3.5 | 0.588 | 0.00723 | -0.039 | 81.393
4 | 0.645 | 0.00756 | -0.04 | 85.266
4.5 | 0.699 | 0.00795 | -0.041 | 87.971
5 | 0.749 | 0.0083 | -0.041 | 90.262
5.5 | 0.796 | 0.0087 | -0.042 | 91.488
6 | 0.838 | 0.0091 | -0.043 | 92.04
6.5 | 0.873 | 0.00957 | -0.044 | 91.26
7 | 0.902 | 0.01006 | -0.045 | 89.675
7.5 | 0.923 | 0.01059 | -0.046 | 87.203
8 | 0.935 | 0.01116 | -0.046 | 83.774
8.5 | 0.937 | 0.01182 | -0.047 | 79.313
9 | 0.929 | 0.01248 | -0.048 | 74.376
9.5 | 0.751 | 0.05501 | -0.029 | 13.655
10 | 0.722 | 0.06192 | -0.026 | 11.664
10.5 | 0.69 | 0.0667 | -0.025 | 10.342
11 | 0.65 | 0.07191 | -0.025 | 9.043
11.5 | 0.594 | 0.0766 | -0.025 | 7.748
12 | 0.527 | 0.08242 | -0.025 | 6.388
12.5 | 0.453 | 0.0888 | -0.026 | 5.105
13 | 0.374 | 0.09286 | -0.026 | 4.031
13.5 | 0.288 | 0.09837 | -0.027 | 2.928

## 78. Re 5M Mach 0.25 (2)
BIGFOIL.COM POLAR EXPORT
NACA67-210 a=0.6
NACA67-210 a=0.6 |  |  |  | Cl Max: | 1.3139 | at alpha= | 13 | deg
XFOIL ncrit=9 |  |  |  | L/D Max: | 97.7487 | at alpha= | 7.5 | deg
Re: | 5000000 |  |  | Cd Min: | 0.2057 | at alpha= | 18 | deg
Mach: | 0.25 |  |  | Cl=0 at alpha= | -1.6475 | deg
|  |  |  | @ Cl=0.1, Cd= | 0.0042725
|  |  |  | @ Cl=0.4, Cd= | 0.0051947
|  |  |  | @ Cl=0.6, Cd= | 0.0069608
alpha (deg) | Cl | Cd | Cm | Cl/Cd
-15.5 | -0.528 | 0.16469 | -0.0199 | -3.206
-15 | -0.5099 | 0.15426 | -0.0272 | -3.3055
-14.5 | -0.5011 | 0.1446 | -0.0323 | -3.4654
-13.5 | -0.5028 | 0.12313 | -0.042 | -4.0835
-13 | -0.4898 | 0.11679 | -0.0454 | -4.1939
-12.5 | -0.4875 | 0.10777 | -0.0497 | -4.5235
-12 | -0.6895 | 0.06049 | -0.0797 | -11.3986
-11.5 | -0.6992 | 0.0546 | -0.0812 | -12.8059
-11 | -0.9367 | 0.02735 | -0.0624 | -34.2486
-10.5 | -0.947 | 0.0193 | -0.0547 | -49.0674
-10 | -0.9145 | 0.01606 | -0.0507 | -56.9427
-9.5 | -0.8695 | 0.01416 | -0.0481 | -61.4054
-9 | -0.8271 | 0.01171 | -0.0451 | -70.6319
-8.5 | -0.7728 | 0.01088 | -0.0438 | -71.0294
-8 | -0.7183 | 0.0101 | -0.0426 | -71.1188
-7.5 | -0.6632 | 0.00944 | -0.0416 | -70.2542
-7 | -0.6077 | 0.0089 | -0.0409 | -68.2809
-6.5 | -0.5515 | 0.00839 | -0.0402 | -65.733
-6 | -0.4981 | 0.00757 | -0.0392 | -65.7992
-5.5 | -0.4414 | 0.00718 | -0.0388 | -61.4763
-5 | -0.3846 | 0.00685 | -0.0386 | -56.146
-4.5 | -0.3276 | 0.00656 | -0.0384 | -49.939
-4 | -0.271 | 0.00621 | -0.0382 | -43.6393
-3.5 | -0.2134 | 0.00596 | -0.0383 | -35.8054
-3 | -0.1558 | 0.00572 | -0.0384 | -27.2378
-2.5 | -0.0982 | 0.00549 | -0.0386 | -17.8871
-2 | -0.0404 | 0.00531 | -0.0389 | -7.6083
-1.5 | 0.0169 | 0.00511 | -0.0391 | 3.3072
-1 | 0.0724 | 0.00468 | -0.039 | 15.4701
-0.5 | 0.1232 | 0.00393 | -0.0382 | 31.3486
0 | 0.1761 | 0.00337 | -0.0378 | 52.2552
0.5 | 0.2267 | 0.00267 | -0.0368 | 84.9064
1 | 0.2799 | 0.00304 | -0.0361 | 92.0724
1.5 | 0.3254 | 0.00393 | -0.0341 | 82.799
2 | 0.3721 | 0.00467 | -0.0324 | 79.6788
2.5 | 0.4173 | 0.00552 | -0.0304 | 75.5978
3 | 0.4662 | 0.00612 | -0.029 | 76.1765
3.5 | 0.5187 | 0.00652 | -0.0282 | 79.5552
4 | 0.573 | 0.00681 | -0.0278 | 84.141
4.5 | 0.6267 | 0.00711 | -0.0271 | 88.1435
5 | 0.6794 | 0.00744 | -0.0263 | 91.3172
5.5 | 0.7314 | 0.00783 | -0.0252 | 93.41
6.5 | 0.8336 | 0.00866 | -0.0226 | 96.2587
7 | 0.8843 | 0.00907 | -0.0211 | 97.4972
7.5 | 0.9335 | 0.00955 | -0.0193 | 97.7487
8 | 0.979 | 0.0102 | -0.0167 | 95.9804
8.5 | 1.0212 | 0.01087 | -0.0134 | 93.9466
9 | 1.062 | 0.01155 | -0.0097 | 91.9481
9.5 | 1.1048 | 0.01218 | -0.0066 | 90.7061
10 | 1.1446 | 0.01302 | -0.0029 | 87.9109
10.5 | 1.1759 | 0.01474 | 0.0021 | 79.7761
11 | 1.2119 | 0.01578 | 0.0064 | 76.7997
11.5 | 1.2608 | 0.0177 | 0.0074 | 71.2316
12 | 1.2861 | 0.02005 | 0.0125 | 64.1446
12.5 | 1.3032 | 0.02281 | 0.0182 | 57.1328
13 | 1.3139 | 0.0259 | 0.0242 | 50.7297
13.5 | 1.2836 | 0.03213 | 0.0327 | 39.9502
14 | 1.2546 | 0.0385 | 0.0387 | 32.587
14.5 | 1.2174 | 0.04636 | 0.0423 | 26.2597
15 | 1.1911 | 0.05426 | 0.0426 | 21.9517
15.5 | 1.0893 | 0.07638 | 0.0308 | 14.2616
16 | 0.9677 | 0.11532 | 0.006 | 8.3914
17 | 0.7864 | 0.18444 | -0.031 | 4.2637
17.5 | 0.7938 | 0.19444 | -0.0362 | 4.0825
18 | 0.7989 | 0.2057 | -0.0418 | 3.8838

## 79. Re 5M Mach 0.50 (1)
BIGFOIL.COM POLAR EXPORT
NACA67-210 a=0.6
NACA67-210 a=0.6 |  |  |  | Cl Max: | 1.133 | at alpha= | 20 | deg
JavaFoil+Calcfoil stall+Eppler ext transition |  |  |  | L/D Max: | 148.449 | at alpha= | 2 | deg
Re: | 5000000 |  |  | Cd Min: | 0.00287 | at alpha= | -1 | deg
Mach: | 0.5 |  |  | Cl=0 at alpha= | -1.3897 | deg
|  |  |  | @ Cl=0.1, Cd= | 0.0029041
|  |  |  | @ Cl=0.4, Cd= | 0.0030105
|  |  |  | @ Cl=0.6, Cd= | 0.007651
alpha (deg) | Cl | Cd | Cm | Cl/Cd
-20 | -0.996 | 0.15583 | -0.001 | -6.394
-19.5 | -0.972 | 0.15287 | -0.001 | -6.359
-19 | -0.944 | 0.14925 | -0.002 | -6.325
-18.5 | -0.916 | 0.14574 | -0.002 | -6.289
-18 | -0.89 | 0.13977 | -0.002 | -6.368
-17.5 | -0.864 | 0.13546 | -0.003 | -6.379
-17 | -0.838 | 0.13139 | -0.003 | -6.379
-16.5 | -0.812 | 0.12601 | -0.004 | -6.446
-16 | -0.784 | 0.1236 | -0.004 | -6.344
-15.5 | -0.758 | 0.11796 | -0.004 | -6.422
-15 | -0.731 | 0.11393 | -0.005 | -6.42
-14.5 | -0.705 | 0.10795 | -0.005 | -6.531
-14 | -0.679 | 0.1062 | -0.006 | -6.391
-13.5 | -0.652 | 0.09932 | -0.006 | -6.561
-13 | -0.625 | 0.0909 | -0.006 | -6.873
-12.5 | -0.598 | 0.08348 | -0.007 | -7.168
-12 | -0.572 | 0.07693 | -0.007 | -7.437
-11.5 | -0.546 | 0.07155 | -0.008 | -7.626
-11 | -0.519 | 0.06647 | -0.008 | -7.81
-10.5 | -0.49 | 0.07841 | -0.008 | -6.255
-10 | -0.464 | 0.06586 | -0.009 | -7.045
-9.5 | -0.437 | 0.06018 | -0.009 | -7.27
-9 | -0.411 | 0.05516 | -0.01 | -7.455
-8.5 | -0.385 | 0.051 | -0.011 | -7.555
-8 | -0.356 | 0.05546 | -0.01 | -6.418
-7.5 | -0.33 | 0.04958 | -0.011 | -6.646
-7 | -0.303 | 0.0449 | -0.012 | -6.756
-6.5 | -0.277 | 0.04084 | -0.013 | -6.793
-6 | -0.249 | 0.04147 | -0.012 | -6
-5.5 | -0.371 | 0.0378 | -0.012 | -9.824
-5 | -0.44 | 0.00689 | -0.027 | -63.88
-4.5 | -0.394 | 0.00658 | -0.028 | -59.844
-4 | -0.339 | 0.00625 | -0.029 | -54.238
-3.5 | -0.279 | 0.00634 | -0.03 | -43.95
-3 | -0.215 | 0.00609 | -0.031 | -35.327
-2.5 | -0.149 | 0.00587 | -0.032 | -25.443
-2 | -0.083 | 0.00561 | -0.033 | -14.719
-1.5 | -0.015 | 0.00548 | -0.034 | -2.723
-1 | 0.053 | 0.00287 | -0.035 | 18.557
-0.5 | 0.122 | 0.00292 | -0.036 | 41.618
0 | 0.19 | 0.00298 | -0.037 | 63.782
0.5 | 0.258 | 0.00305 | -0.038 | 84.731
1 | 0.326 | 0.00289 | -0.039 | 112.908
1.5 | 0.393 | 0.003 | -0.04 | 131.286
2 | 0.46 | 0.0031 | -0.041 | 148.449
2.5 | 0.526 | 0.00481 | -0.042 | 109.306
3 | 0.589 | 0.00758 | -0.042 | 77.675
3.5 | 0.651 | 0.00798 | -0.043 | 81.669
4 | 0.711 | 0.0085 | -0.044 | 83.689
4.5 | 0.765 | 0.00895 | -0.045 | 85.446
5 | 0.807 | 0.00948 | -0.046 | 85.118
5.5 | 0.83 | 0.01013 | -0.047 | 81.939
6 | 0.811 | 0.01099 | -0.048 | 73.779
6.5 | 0.425 | 0.04212 | -0.026 | 10.096
7 | 0.451 | 0.04578 | -0.025 | 9.848
7.5 | 0.583 | 0.01275 | -0.051 | 45.743
8 | 0.504 | 0.05165 | -0.027 | 9.759
8.5 | 0.529 | 0.05836 | -0.025 | 9.064
9 | 0.677 | 0.01458 | -0.053 | 46.419
9.5 | 0.585 | 0.05897 | -0.03 | 9.923
10 | 0.609 | 0.06515 | -0.028 | 9.355
10.5 | 0.635 | 0.07384 | -0.028 | 8.595
11 | 0.664 | 0.06824 | -0.031 | 9.729
11.5 | 0.689 | 0.07363 | -0.031 | 9.357
12 | 0.715 | 0.08037 | -0.031 | 8.893
12.5 | 0.74 | 0.08902 | -0.031 | 8.315
13 | 0.767 | 0.09897 | -0.032 | 7.745
13.5 | 0.793 | 0.10198 | -0.033 | 7.774
14 | 0.819 | 0.1033 | -0.033 | 7.924
14.5 | 0.844 | 0.10952 | -0.034 | 7.708
15 | 0.87 | 0.11198 | -0.035 | 7.772
15.5 | 0.898 | 0.12042 | -0.037 | 7.459
16 | 0.923 | 0.12021 | -0.037 | 7.677
16.5 | 0.948 | 0.12748 | -0.037 | 7.438
17 | 0.974 | 0.13192 | -0.038 | 7.383
17.5 | 1.002 | 0.13681 | -0.04 | 7.325
18 | 1.031 | 0.14006 | -0.042 | 7.363
18.5 | 1.052 | 0.14171 | -0.041 | 7.427
19 | 1.078 | 0.14674 | -0.042 | 7.345
19.5 | 1.103 | 0.15126 | -0.043 | 7.295
20 | 1.133 | 0.15489 | -0.045 | 7.315

## 80. Re 5M Mach 0.50 (2)
BIGFOIL.COM POLAR EXPORT
NACA67-210 a=0.6
NACA67-210 a=0.6 |  |  |  | Cl Max: | 0.9508 | at alpha= | 7.5 | deg
XFOIL ncrit=9 |  |  |  | L/D Max: | 104.098 | at alpha= | 1 | deg
Re: | 5000000 |  |  | Cd Min: | 0.25533 | at alpha= | -20 | deg
Mach: | 0.5 |  |  | Cl=0 at alpha= | -1.7175 | deg
|  |  |  | @ Cl=0.1, Cd= | 0.0045927
|  |  |  | @ Cl=0.4, Cd= | 0.0048907
|  |  |  | @ Cl=0.6, Cd= | 0.0072309
alpha (deg) | Cl | Cd | Cm | Cl/Cd
-20 | -0.7141 | 0.25533 | 0.0246 | -2.7968
-19.5 | -0.6938 | 0.24717 | 0.0195 | -2.807
-19 | -0.6727 | 0.23814 | 0.0147 | -2.8248
-17.5 | -0.6081 | 0.21435 | -0.0003 | -2.8369
-17 | -0.5805 | 0.20504 | -0.0076 | -2.8312
-16 | -0.5452 | 0.18919 | -0.0157 | -2.8818
-15.5 | -0.5284 | 0.18027 | -0.02 | -2.9312
-15 | -0.5115 | 0.17144 | -0.0244 | -2.9836
-14.5 | -0.4948 | 0.1629 | -0.0289 | -3.0374
-14 | -0.4794 | 0.15368 | -0.0335 | -3.1195
-13 | -0.4527 | 0.13594 | -0.0428 | -3.3301
-12.5 | -0.4347 | 0.12892 | -0.0468 | -3.3719
-12 | -0.4247 | 0.11999 | -0.0514 | -3.5395
-11.5 | -0.4135 | 0.11161 | -0.0559 | -3.7049
-11 | -0.408 | 0.10232 | -0.0605 | -3.9875
-10.5 | -0.4028 | 0.09365 | -0.065 | -4.3011
-10 | -0.396 | 0.08577 | -0.0692 | -4.617
-9 | -0.4192 | 0.06547 | -0.0808 | -6.4029
-8.5 | -0.4318 | 0.05604 | -0.0888 | -7.7052
-8 | -0.4683 | 0.04757 | -0.0894 | -9.8444
-7.5 | -0.4952 | 0.04143 | -0.0834 | -11.9527
-7 | -0.5006 | 0.03491 | -0.0784 | -14.3397
-6.5 | -0.5052 | 0.02693 | -0.0716 | -18.7597
-6 | -0.5054 | 0.01799 | -0.0631 | -28.0934
-5.5 | -0.4816 | 0.0105 | -0.0562 | -45.8667
-5 | -0.4226 | 0.00853 | -0.0531 | -49.5428
-4.5 | -0.3607 | 0.00746 | -0.0506 | -48.3512
-4 | -0.2968 | 0.00681 | -0.0488 | -43.583
-3.5 | -0.2329 | 0.00628 | -0.0475 | -37.086
-3 | -0.1674 | 0.00598 | -0.0468 | -27.9933
-2.5 | -0.1023 | 0.00573 | -0.0464 | -17.8534
-2 | -0.0369 | 0.0055 | -0.0463 | -6.7091
-1.5 | 0.0284 | 0.00527 | -0.0463 | 5.389
-0.5 | 0.1468 | 0.00415 | -0.0447 | 35.3735
0 | 0.2033 | 0.00348 | -0.0435 | 58.4195
0.5 | 0.2582 | 0.00273 | -0.0418 | 94.5788
1 | 0.3175 | 0.00305 | -0.0408 | 104.0984
2 | 0.4049 | 0.005 | -0.0329 | 80.98
2.5 | 0.4471 | 0.00596 | -0.0286 | 75.0168
3.5 | 0.5545 | 0.00696 | -0.0237 | 79.6695
4 | 0.6116 | 0.0073 | -0.0215 | 83.7808
4.5 | 0.6639 | 0.00768 | -0.0181 | 86.4453
5 | 0.7146 | 0.00814 | -0.014 | 87.7887
5.5 | 0.7667 | 0.00865 | -0.0101 | 88.6358
6.5 | 0.8635 | 0.0104 | 0.0002 | 83.0288
7 | 0.9051 | 0.01218 | 0.0068 | 74.3103
7.5 | 0.9508 | 0.01724 | 0.0117 | 55.1508
8 | 0.9398 | 0.0259 | 0.0221 | 36.2857
8.5 | 0.9093 | 0.03204 | 0.0341 | 28.3801
9 | 0.8712 | 0.0384 | 0.0439 | 22.6875
10 | 0.7999 | 0.05666 | 0.0453 | 14.1175
10.5 | 0.7632 | 0.06934 | 0.0381 | 11.0066
11 | 0.7474 | 0.08498 | 0.0258 | 8.795
11.5 | 0.7311 | 0.09833 | 0.0177 | 7.4352
12 | 0.7218 | 0.1104 | 0.0109 | 6.538
12.5 | 0.7161 | 0.12218 | 0.0045 | 5.861

## 81. Re 6M Mach 0.00 (1)
BIGFOIL.COM POLAR EXPORT
NACA67-210 a=0.6
NACA67-210 a=0.6 |  |  |  | Cl Max: | 0.995 | at alpha= | 10 | deg
JavaFoil+Calcfoil stall+Eppler ext transition |  |  |  | L/D Max: | 113.594 | at alpha= | 3 | deg
Re: | 6000000 |  |  | Cd Min: | 0.00299 | at alpha= | -0.5 | deg
Mach: | 0 |  |  | Cl=0 at alpha= | -1.3898 | deg
|  |  |  | @ Cl=0.1, Cd= | 0.003029
|  |  |  | @ Cl=0.4, Cd= | 0.00378
|  |  |  | @ Cl=0.6, Cd= | 0.10734
alpha (deg) | Cl | Cd | Cm | Cl/Cd
-13.5 | -0.535 | 0.09131 | -0.005 | -5.854
-13 | -0.549 | 0.08787 | -0.005 | -6.242
-12.5 | -0.561 | 0.0823 | -0.006 | -6.82
-12 | -0.572 | 0.07782 | -0.006 | -7.345
-11.5 | -0.579 | 0.07348 | -0.006 | -7.886
-11 | -0.584 | 0.07005 | -0.007 | -8.336
-10.5 | -0.585 | 0.06488 | -0.007 | -9.025
-10 | -0.583 | 0.06076 | -0.008 | -9.602
-9.5 | -0.579 | 0.05465 | -0.009 | -10.599
-9 | -0.572 | 0.04899 | -0.01 | -11.682
-8.5 | -0.675 | 0.0091 | -0.018 | -74.232
-8 | -0.656 | 0.00761 | -0.019 | -86.145
-7.5 | -0.626 | 0.00783 | -0.019 | -79.977
-7 | -0.591 | 0.00751 | -0.02 | -78.78
-6.5 | -0.552 | 0.0072 | -0.021 | -76.696
-6 | -0.508 | 0.00693 | -0.022 | -73.355
-5.5 | -0.461 | 0.00669 | -0.023 | -68.881
-5 | -0.41 | 0.00643 | -0.023 | -63.846
-4.5 | -0.357 | 0.00626 | -0.024 | -57.001
-4 | -0.302 | 0.00602 | -0.025 | -50.095
-3.5 | -0.245 | 0.00587 | -0.026 | -41.819
-3 | -0.188 | 0.00575 | -0.027 | -32.752
-2.5 | -0.13 | 0.00558 | -0.028 | -23.337
-2 | -0.072 | 0.00545 | -0.029 | -13.184
-1.5 | -0.013 | 0.00539 | -0.029 | -2.402
-1 | 0.046 | 0.00345 | -0.03 | 13.371
-0.5 | 0.105 | 0.00299 | -0.031 | 35.307
0 | 0.165 | 0.00302 | -0.032 | 54.435
0.5 | 0.224 | 0.00305 | -0.033 | 73.446
1 | 0.283 | 0.00312 | -0.034 | 90.665
1.5 | 0.341 | 0.00322 | -0.034 | 105.879
2 | 0.4 | 0.00378 | -0.035 | 105.833
2.5 | 0.458 | 0.00435 | -0.036 | 105.108
3 | 0.515 | 0.00453 | -0.037 | 113.594
3.5 | 0.571 | 0.00592 | -0.038 | 96.389
4 | 0.626 | 0.00612 | -0.039 | 102.326
4.5 | 0.68 | 0.00752 | -0.039 | 90.363
5 | 0.73 | 0.0078 | -0.04 | 93.604
5.5 | 0.778 | 0.00813 | -0.041 | 95.668
6 | 0.822 | 0.00849 | -0.042 | 96.846
6.5 | 0.862 | 0.00886 | -0.043 | 97.352
7 | 0.898 | 0.00927 | -0.043 | 96.839
7.5 | 0.929 | 0.00977 | -0.044 | 95.066
8 | 0.954 | 0.01017 | -0.045 | 93.735
8.5 | 0.973 | 0.01068 | -0.046 | 91.092
9 | 0.987 | 0.0112 | -0.047 | 88.088
9.5 | 0.994 | 0.01185 | -0.047 | 83.858
10 | 0.995 | 0.01251 | -0.048 | 79.514
10.5 | 0.99 | 0.01326 | -0.049 | 74.651
11 | 0.971 | 0.01492 | -0.049 | 65.133
11.5 | 0.792 | 0.0701 | -0.028 | 11.294
12 | 0.771 | 0.07272 | -0.03 | 10.608
12.5 | 0.742 | 0.07969 | -0.028 | 9.313
13 | 0.714 | 0.08508 | -0.028 | 8.391
13.5 | 0.683 | 0.09078 | -0.028 | 7.529
14 | 0.652 | 0.09659 | -0.027 | 6.745
14.5 | 0.62 | 0.10355 | -0.027 | 5.987
15 | 0.588 | 0.10734 | -0.028 | 5.483

## 82. Re 6M Mach 0.00 (2)
BIGFOIL.COM POLAR EXPORT
NACA67-210 a=0.6
NACA67-210 a=0.6 |  |  |  | Cl Max: | 1.5734 | at alpha= | 18.5 | deg
XFOIL ncrit=9 |  |  |  | L/D Max: | 104.891 | at alpha= | 8 | deg
Re: | 6000000 |  |  | Cd Min: | 0.061 | at alpha= | 20 | deg
Mach: | 0 |  |  | Cl=0 at alpha= | -1.6228 | deg
|  |  |  | @ Cl=0.1, Cd= | 0.0041526
|  |  |  | @ Cl=0.4, Cd= | 0.0052487
|  |  |  | @ Cl=0.6, Cd= | 0.0066749
alpha (deg) | Cl | Cd | Cm | Cl/Cd
-19 | -1.3666 | 0.04239 | -0.0811 | -32.2387
-18.5 | -1.3826 | 0.03674 | -0.0807 | -37.632
-18 | -1.4106 | 0.03115 | -0.077 | -45.2841
-17.5 | -1.3932 | 0.02938 | -0.0746 | -47.42
-17 | -1.3992 | 0.02559 | -0.0701 | -54.6776
-16.5 | -1.3843 | 0.02421 | -0.0655 | -57.1789
-16 | -1.3685 | 0.02286 | -0.0606 | -59.8644
-15.5 | -1.3604 | 0.02113 | -0.0538 | -64.3824
-15 | -1.3307 | 0.02005 | -0.0506 | -66.3691
-14.5 | -1.3033 | 0.01827 | -0.0471 | -71.3355
-14 | -1.2694 | 0.01682 | -0.0445 | -75.4697
-13.5 | -1.2322 | 0.01543 | -0.0422 | -79.8574
-13 | -1.1896 | 0.01451 | -0.0408 | -81.9848
-12.5 | -1.1448 | 0.01367 | -0.0396 | -83.7454
-12 | -1.0987 | 0.01292 | -0.0387 | -85.0387
-11.5 | -1.0505 | 0.01234 | -0.038 | -85.1297
-11 | -1.0014 | 0.01175 | -0.0374 | -85.2255
-10.5 | -0.9503 | 0.0114 | -0.0371 | -83.3596
-10 | -0.9005 | 0.01083 | -0.0367 | -83.1487
-9.5 | -0.853 | 0.00981 | -0.0357 | -86.9521
-9 | -0.8018 | 0.00927 | -0.0353 | -86.4941
-8.5 | -0.7498 | 0.00883 | -0.0351 | -84.9151
-8 | -0.6973 | 0.00842 | -0.035 | -82.8147
-7.5 | -0.644 | 0.00809 | -0.035 | -79.6044
-7 | -0.59 | 0.00779 | -0.0351 | -75.7381
-6.5 | -0.5372 | 0.00731 | -0.0349 | -73.4884
-6 | -0.4837 | 0.00693 | -0.0348 | -69.798
-5.5 | -0.4294 | 0.00664 | -0.0349 | -64.6687
-5 | -0.3748 | 0.00639 | -0.0351 | -58.6541
-4.5 | -0.3196 | 0.00616 | -0.0353 | -51.8831
-4 | -0.2646 | 0.00589 | -0.0355 | -44.9236
-3.5 | -0.2091 | 0.00566 | -0.0358 | -36.9435
-3 | -0.1536 | 0.00545 | -0.0361 | -28.1835
-2.5 | -0.098 | 0.00526 | -0.0364 | -18.6312
-2 | -0.0421 | 0.0051 | -0.0367 | -8.2549
-1.5 | 0.0137 | 0.00487 | -0.0371 | 2.8131
-1 | 0.0677 | 0.00455 | -0.0371 | 14.8791
-0.5 | 0.1189 | 0.00392 | -0.0368 | 30.3316
0 | 0.1717 | 0.00349 | -0.0366 | 49.1977
0.5 | 0.218 | 0.00269 | -0.0353 | 81.0409
1 | 0.2649 | 0.00336 | -0.034 | 78.8393
1.5 | 0.3117 | 0.0041 | -0.0327 | 76.0244
2 | 0.3603 | 0.00469 | -0.0318 | 76.823
2.5 | 0.4072 | 0.00535 | -0.0305 | 76.1121
3.5 | 0.5086 | 0.00621 | -0.0293 | 81.9002
4 | 0.5615 | 0.00647 | -0.0291 | 86.7852
4.5 | 0.6141 | 0.00675 | -0.0289 | 90.9778
5 | 0.666 | 0.00706 | -0.0286 | 94.3343
5.5 | 0.717 | 0.00737 | -0.0281 | 97.2863
6 | 0.7684 | 0.00766 | -0.0277 | 100.3133
6.5 | 0.8185 | 0.00805 | -0.027 | 101.677
7 | 0.868 | 0.00839 | -0.0262 | 103.4565
7.5 | 0.9172 | 0.00876 | -0.0255 | 104.7032
8 | 0.965 | 0.0092 | -0.0244 | 104.8913
8.5 | 1.0105 | 0.00973 | -0.023 | 103.8541
9 | 1.0573 | 0.01016 | -0.0218 | 104.065
9.5 | 1.1025 | 0.0106 | -0.0204 | 104.0094
10 | 1.1444 | 0.01112 | -0.0183 | 102.9137
10.5 | 1.1815 | 0.01169 | -0.0153 | 101.0693
11 | 1.2172 | 0.01242 | -0.0121 | 98.0032
11.5 | 1.2506 | 0.01323 | -0.0086 | 94.5276
12 | 1.2862 | 0.01374 | -0.0056 | 93.6099
12.5 | 1.337 | 0.01457 | -0.0063 | 91.7639
13 | 1.3728 | 0.01538 | -0.0037 | 89.2588
13.5 | 1.4064 | 0.01632 | -0.001 | 86.1765
14 | 1.4383 | 0.01735 | 0.0018 | 82.8991
14.5 | 1.4671 | 0.01859 | 0.005 | 78.9188
15 | 1.4957 | 0.01979 | 0.008 | 75.5786
15.5 | 1.5178 | 0.02148 | 0.0116 | 70.6611
16 | 1.5354 | 0.0235 | 0.0155 | 65.3362
16.5 | 1.5515 | 0.02562 | 0.0192 | 60.5582
17 | 1.5674 | 0.02775 | 0.0225 | 56.4829
17.5 | 1.5593 | 0.03193 | 0.0273 | 48.835
18 | 1.5547 | 0.03604 | 0.0308 | 43.1382
18.5 | 1.5734 | 0.03836 | 0.0323 | 41.0167
19 | 1.5616 | 0.04385 | 0.0342 | 35.6123
19.5 | 1.533 | 0.05206 | 0.0346 | 29.4468
20 | 1.5092 | 0.061 | 0.0324 | 24.741

## 83. Re 6M Mach 0.10 (1)
BIGFOIL.COM POLAR EXPORT
NACA67-210 a=0.6
NACA67-210 a=0.6 |  |  |  | Cl Max: | 0.985 | at alpha= | 9.5 | deg
JavaFoil+Calcfoil stall+Eppler ext transition |  |  |  | L/D Max: | 113.189 | at alpha= | 3 | deg
Re: | 6000000 |  |  | Cd Min: | 0.00297 | at alpha= | -0.5 | deg
Mach: | 0.1 |  |  | Cl=0 at alpha= | -1.3898 | deg
|  |  |  | @ Cl=0.1, Cd= | 0.003017
|  |  |  | @ Cl=0.4, Cd= | 0.0037897
|  |  |  | @ Cl=0.6, Cd= | 0.10439
alpha (deg) | Cl | Cd | Cm | Cl/Cd
-13 | -0.52 | 0.08836 | -0.005 | -5.886
-12.5 | -0.536 | 0.08365 | -0.006 | -6.41
-12 | -0.55 | 0.07915 | -0.006 | -6.947
-11.5 | -0.561 | 0.07434 | -0.006 | -7.545
-11 | -0.568 | 0.0708 | -0.007 | -8.026
-10.5 | -0.573 | 0.06609 | -0.007 | -8.669
-10 | -0.573 | 0.06109 | -0.008 | -9.386
-9.5 | -0.571 | 0.05563 | -0.009 | -10.262
-9 | -0.565 | 0.05085 | -0.01 | -11.102
-8.5 | -0.554 | 0.04567 | -0.011 | -12.14
-8 | -0.653 | 0.00764 | -0.019 | -85.581
-7.5 | -0.625 | 0.0079 | -0.019 | -79.149
-7 | -0.591 | 0.00758 | -0.02 | -78.05
-6.5 | -0.553 | 0.00723 | -0.021 | -76.481
-6 | -0.51 | 0.00693 | -0.022 | -73.502
-5.5 | -0.463 | 0.0067 | -0.023 | -69.086
-5 | -0.412 | 0.00651 | -0.024 | -63.273
-4.5 | -0.358 | 0.00624 | -0.024 | -57.392
-4 | -0.303 | 0.00609 | -0.025 | -49.752
-3.5 | -0.247 | 0.00586 | -0.026 | -42.082
-3 | -0.189 | 0.00571 | -0.027 | -33.12
-2.5 | -0.131 | 0.00556 | -0.028 | -23.531
-2 | -0.072 | 0.00546 | -0.029 | -13.205
-1.5 | -0.013 | 0.00541 | -0.03 | -2.406
-1 | 0.046 | 0.00344 | -0.03 | 13.496
-0.5 | 0.106 | 0.00297 | -0.031 | 35.659
0 | 0.165 | 0.00301 | -0.032 | 54.969
0.5 | 0.225 | 0.00306 | -0.033 | 73.596
1 | 0.284 | 0.00311 | -0.034 | 91.458
1.5 | 0.343 | 0.00321 | -0.035 | 106.879
2 | 0.402 | 0.00381 | -0.035 | 105.436
2.5 | 0.46 | 0.00439 | -0.036 | 104.78
3 | 0.517 | 0.00457 | -0.037 | 113.189
3.5 | 0.574 | 0.00592 | -0.038 | 96.891
4 | 0.629 | 0.00565 | -0.039 | 111.446
4.5 | 0.683 | 0.00754 | -0.04 | 90.567
5 | 0.733 | 0.00784 | -0.04 | 93.549
5.5 | 0.781 | 0.00817 | -0.041 | 95.533
6 | 0.825 | 0.00855 | -0.042 | 96.429
6.5 | 0.864 | 0.0089 | -0.043 | 97.09
7 | 0.899 | 0.00934 | -0.044 | 96.24
7.5 | 0.929 | 0.00984 | -0.044 | 94.431
8 | 0.953 | 0.01027 | -0.045 | 92.705
8.5 | 0.97 | 0.01078 | -0.046 | 89.993
9 | 0.981 | 0.01133 | -0.047 | 86.603
9.5 | 0.985 | 0.01199 | -0.048 | 82.17
10 | 0.983 | 0.01269 | -0.048 | 77.468
10.5 | 0.972 | 0.01358 | -0.049 | 71.584
11 | 0.799 | 0.06234 | -0.031 | 12.825
11.5 | 0.775 | 0.06854 | -0.03 | 11.303
12 | 0.746 | 0.07444 | -0.029 | 10.017
12.5 | 0.713 | 0.08112 | -0.028 | 8.793
13 | 0.681 | 0.08621 | -0.028 | 7.893
13.5 | 0.645 | 0.09203 | -0.027 | 7.013
14 | 0.61 | 0.0988 | -0.027 | 6.177
14.5 | 0.575 | 0.10439 | -0.027 | 5.507

## 84. Re 6M Mach 0.10 (2)
BIGFOIL.COM POLAR EXPORT
NACA67-210 a=0.6
NACA67-210 a=0.6 |  |  |  | Cl Max: | 1.5397 | at alpha= | 17 | deg
XFOIL ncrit=9 |  |  |  | L/D Max: | 104.433 | at alpha= | 7.5 | deg
Re: | 6000000 |  |  | Cd Min: | 0.08855 | at alpha= | 20 | deg
Mach: | 0.1 |  |  | Cl=0 at alpha= | -1.6248 | deg
|  |  |  | @ Cl=0.1, Cd= | 0.0041085
|  |  |  | @ Cl=0.4, Cd= | 0.005245
|  |  |  | @ Cl=0.6, Cd= | 0.0066813
alpha (deg) | Cl | Cd | Cm | Cl/Cd
-17 | -1.3472 | 0.03099 | -0.0791 | -43.4721
-16.5 | -1.3378 | 0.02819 | -0.0762 | -47.4565
-16 | -1.3371 | 0.02584 | -0.0701 | -51.7454
-15.5 | -1.3392 | 0.02334 | -0.0627 | -57.3779
-15 | -1.3237 | 0.02194 | -0.0568 | -60.3327
-14 | -1.2622 | 0.01907 | -0.0502 | -66.1877
-13.5 | -1.2346 | 0.01676 | -0.0464 | -73.6635
-13 | -1.1953 | 0.01542 | -0.0441 | -77.5162
-12.5 | -1.1514 | 0.0144 | -0.0425 | -79.9583
-12 | -1.1059 | 0.01347 | -0.0411 | -82.101
-11.5 | -1.0579 | 0.01276 | -0.0401 | -82.9075
-11 | -1.0088 | 0.01207 | -0.0392 | -83.5791
-10.5 | -0.9574 | 0.01164 | -0.0387 | -82.2509
-10 | -0.9071 | 0.01103 | -0.0381 | -82.2393
-9.5 | -0.8585 | 0.01006 | -0.0371 | -85.338
-9 | -0.8071 | 0.00944 | -0.0365 | -85.4979
-8.5 | -0.7546 | 0.00897 | -0.0362 | -84.1249
-8 | -0.7017 | 0.00852 | -0.0359 | -82.3592
-7.5 | -0.6481 | 0.00816 | -0.0357 | -79.424
-7 | -0.5936 | 0.00785 | -0.0357 | -75.6178
-6.5 | -0.54 | 0.00741 | -0.0356 | -72.8745
-6 | -0.4864 | 0.00698 | -0.0354 | -69.6848
-5.5 | -0.4318 | 0.00667 | -0.0354 | -64.7376
-5 | -0.3768 | 0.00642 | -0.0355 | -58.6916
-4.5 | -0.3212 | 0.00618 | -0.0357 | -51.9741
-4 | -0.2658 | 0.0059 | -0.0359 | -45.0508
-3.5 | -0.21 | 0.00567 | -0.0361 | -37.037
-3 | -0.1542 | 0.00546 | -0.0364 | -28.2418
-2.5 | -0.0983 | 0.00526 | -0.0367 | -18.6882
-2 | -0.0421 | 0.00511 | -0.037 | -8.2387
-1.5 | 0.014 | 0.00488 | -0.0374 | 2.8689
-0.5 | 0.1199 | 0.00393 | -0.037 | 30.5089
0 | 0.1728 | 0.0035 | -0.0369 | 49.3714
0.5 | 0.2193 | 0.00268 | -0.0356 | 81.8284
1 | 0.2664 | 0.00336 | -0.0342 | 79.2857
1.5 | 0.3133 | 0.00411 | -0.0329 | 76.2287
2 | 0.3619 | 0.00471 | -0.0319 | 76.8365
2.5 | 0.4089 | 0.00537 | -0.0305 | 76.1453
3.5 | 0.5108 | 0.00623 | -0.0293 | 81.9904
4 | 0.564 | 0.00649 | -0.0291 | 86.9029
4.5 | 0.6167 | 0.00677 | -0.0288 | 91.0931
5 | 0.6689 | 0.00708 | -0.0284 | 94.4774
5.5 | 0.7201 | 0.00741 | -0.0278 | 97.1795
6 | 0.7718 | 0.0077 | -0.0273 | 100.2338
7 | 0.8719 | 0.00844 | -0.0257 | 103.3057
7.5 | 0.9211 | 0.00882 | -0.0248 | 104.4331
8 | 0.969 | 0.00928 | -0.0236 | 104.4181
8.5 | 1.0149 | 0.00981 | -0.0221 | 103.4557
9 | 1.0617 | 0.01027 | -0.0207 | 103.3788
9.5 | 1.1066 | 0.01073 | -0.0191 | 103.1314
10 | 1.1466 | 0.01128 | -0.0164 | 101.6489
10.5 | 1.1835 | 0.01191 | -0.0131 | 99.3703
11 | 1.2186 | 0.01279 | -0.0096 | 95.2776
11.5 | 1.2544 | 0.01348 | -0.0064 | 93.0564
12 | 1.2918 | 0.01406 | -0.0036 | 91.8777
12.5 | 1.3413 | 0.01499 | -0.0037 | 89.4797
13 | 1.3767 | 0.0159 | -0.0009 | 86.5849
13.5 | 1.4092 | 0.017 | 0.0022 | 82.8941
14 | 1.4401 | 0.01819 | 0.0054 | 79.1699
14.5 | 1.467 | 0.01965 | 0.009 | 74.6565
15 | 1.4937 | 0.02106 | 0.0123 | 70.9259
15.5 | 1.5113 | 0.02316 | 0.0166 | 65.2547
16 | 1.5225 | 0.02576 | 0.0211 | 59.1033
16.5 | 1.529 | 0.02871 | 0.0255 | 53.2567
17 | 1.5397 | 0.03143 | 0.0289 | 48.9882
17.5 | 1.5356 | 0.03553 | 0.0327 | 43.2198
18 | 1.5002 | 0.04298 | 0.0364 | 34.9046
18.5 | 1.5332 | 0.04432 | 0.0368 | 34.5939
19 | 1.5094 | 0.05207 | 0.037 | 28.9879
19.5 | 1.4519 | 0.06598 | 0.0327 | 22.0052
20 | 1.3681 | 0.08855 | 0.0194 | 15.45

## 85. Re 6M Mach 0.25 (1)
BIGFOIL.COM POLAR EXPORT
NACA67-210 a=0.6
NACA67-210 a=0.6 |  |  |  | Cl Max: | 0.938 | at alpha= | 8.5 | deg
JavaFoil+Calcfoil stall+Eppler ext transition |  |  |  | L/D Max: | 117.543 | at alpha= | 2.5 | deg
Re: | 6000000 |  |  | Cd Min: | 0.003 | at alpha= | -0.5 | deg
Mach: | 0.25 |  |  | Cl=0 at alpha= | -1.3934 | deg
|  |  |  | @ Cl=0.1, Cd= | 0.0030693
|  |  |  | @ Cl=0.4, Cd= | 0.0981
|  |  |  | @ Cl=0.6, Cd= | 0.0981
alpha (deg) | Cl | Cd | Cm | Cl/Cd
-12.5 | -0.303 | 0.08376 | -0.006 | -3.617
-12 | -0.352 | 0.08054 | -0.006 | -4.365
-11.5 | -0.395 | 0.07621 | -0.007 | -5.181
-11 | -0.433 | 0.0713 | -0.007 | -6.07
-10.5 | -0.464 | 0.06845 | -0.007 | -6.777
-10 | -0.488 | 0.0651 | -0.007 | -7.498
-9.5 | -0.506 | 0.05885 | -0.008 | -8.596
-9 | -0.515 | 0.05643 | -0.008 | -9.123
-8.5 | -0.517 | 0.05197 | -0.009 | -9.939
-8 | -0.515 | 0.04538 | -0.011 | -11.341
-7.5 | -0.614 | 0.00761 | -0.02 | -80.634
-7 | -0.588 | 0.00783 | -0.021 | -75.121
-6.5 | -0.555 | 0.00748 | -0.022 | -74.226
-6 | -0.516 | 0.00708 | -0.023 | -72.819
-5.5 | -0.471 | 0.0068 | -0.023 | -69.211
-5 | -0.42 | 0.00664 | -0.024 | -63.309
-4.5 | -0.366 | 0.00637 | -0.025 | -57.532
-4 | -0.31 | 0.00612 | -0.026 | -50.748
-3.5 | -0.253 | 0.00598 | -0.027 | -42.253
-3 | -0.194 | 0.00582 | -0.028 | -33.364
-2.5 | -0.134 | 0.00559 | -0.029 | -24.049
-2 | -0.074 | 0.00548 | -0.029 | -13.52
-1.5 | -0.013 | 0.00525 | -0.03 | -2.546
-1 | 0.048 | 0.00347 | -0.031 | 13.719
-0.5 | 0.109 | 0.003 | -0.032 | 36.308
0 | 0.17 | 0.00302 | -0.033 | 56.265
0.5 | 0.231 | 0.00307 | -0.034 | 75.329
1 | 0.292 | 0.003 | -0.035 | 97.44
1.5 | 0.352 | 0.0031 | -0.036 | 113.792
2 | 0.413 | 0.00373 | -0.036 | 110.669
2.5 | 0.472 | 0.00402 | -0.037 | 117.543
3 | 0.531 | 0.00465 | -0.038 | 114.17
3.5 | 0.588 | 0.00703 | -0.039 | 83.754
4 | 0.645 | 0.00735 | -0.04 | 87.792
4.5 | 0.699 | 0.00772 | -0.041 | 90.567
5 | 0.75 | 0.00806 | -0.042 | 93.051
5.5 | 0.796 | 0.00842 | -0.042 | 94.586
6 | 0.838 | 0.00883 | -0.043 | 94.938
6.5 | 0.874 | 0.00926 | -0.044 | 94.34
7 | 0.903 | 0.00973 | -0.045 | 92.754
7.5 | 0.924 | 0.01026 | -0.046 | 90.04
8 | 0.936 | 0.01081 | -0.046 | 86.553
8.5 | 0.938 | 0.01144 | -0.047 | 81.96
9 | 0.929 | 0.01208 | -0.048 | 76.935
9.5 | 0.906 | 0.01314 | -0.048 | 68.951
10 | 0.724 | 0.06067 | -0.027 | 11.932
10.5 | 0.691 | 0.06591 | -0.026 | 10.482
11 | 0.651 | 0.07054 | -0.026 | 9.225
11.5 | 0.594 | 0.07622 | -0.026 | 7.793
12 | 0.527 | 0.08057 | -0.026 | 6.538
12.5 | 0.454 | 0.08572 | -0.027 | 5.293
13 | 0.375 | 0.09242 | -0.027 | 4.052
13.5 | 0.288 | 0.0981 | -0.027 | 2.937

## 86. Re 6M Mach 0.25 (2)
BIGFOIL.COM POLAR EXPORT
NACA67-210 a=0.6
NACA67-210 a=0.6 |  |  |  | Cl Max: | 1.3557 | at alpha= | 13 | deg
XFOIL ncrit=9 |  |  |  | L/D Max: | 102.271 | at alpha= | 7 | deg
Re: | 6000000 |  |  | Cd Min: | 0.20217 | at alpha= | 18 | deg
Mach: | 0.25 |  |  | Cl=0 at alpha= | -1.6397 | deg
|  |  |  | @ Cl=0.1, Cd= | 0.0042712
|  |  |  | @ Cl=0.4, Cd= | 0.0052
|  |  |  | @ Cl=0.6, Cd= | 0.0067089
alpha (deg) | Cl | Cd | Cm | Cl/Cd
-16 | -0.548 | 0.16966 | -0.0164 | -3.23
-15.5 | -0.5214 | 0.16225 | -0.0234 | -3.2136
-15 | -0.5134 | 0.15261 | -0.0279 | -3.3641
-14.5 | -0.5158 | 0.14075 | -0.0329 | -3.6647
-14 | -0.5123 | 0.13108 | -0.0377 | -3.9083
-13.5 | -0.5242 | 0.11799 | -0.0438 | -4.4427
-13 | -0.5143 | 0.11085 | -0.0476 | -4.6396
-12.5 | -0.7121 | 0.06343 | -0.0778 | -11.2265
-11.5 | -1.036 | 0.02235 | -0.0599 | -46.3535
-11 | -1.0155 | 0.01822 | -0.0547 | -55.7355
-10.5 | -0.9759 | 0.01594 | -0.0513 | -61.2233
-10 | -0.932 | 0.01397 | -0.0484 | -66.7144
-9.5 | -0.8822 | 0.01259 | -0.0463 | -70.0715
-9 | -0.8301 | 0.01148 | -0.0445 | -72.3084
-8.5 | -0.7804 | 0.01003 | -0.0425 | -77.8066
-8 | -0.7253 | 0.00936 | -0.0414 | -77.4893
-7.5 | -0.6693 | 0.00879 | -0.0405 | -76.1433
-7 | -0.613 | 0.00829 | -0.0399 | -73.9445
-6.5 | -0.5563 | 0.00784 | -0.0393 | -70.9566
-6 | -0.5013 | 0.00725 | -0.0385 | -69.1448
-5.5 | -0.4448 | 0.00686 | -0.0381 | -64.8397
-5 | -0.3877 | 0.00656 | -0.0379 | -59.1006
-4.5 | -0.3302 | 0.00626 | -0.0379 | -52.7476
-4 | -0.2726 | 0.00599 | -0.0379 | -45.5092
-3.5 | -0.2151 | 0.00573 | -0.0379 | -37.5393
-3 | -0.1573 | 0.00552 | -0.0381 | -28.4964
-2.5 | -0.0998 | 0.0053 | -0.0382 | -18.8302
-2 | -0.0418 | 0.00513 | -0.0386 | -8.1481
-1.5 | 0.0162 | 0.00492 | -0.0389 | 3.2927
-1 | 0.0721 | 0.00461 | -0.0389 | 15.6399
-0.5 | 0.1248 | 0.00397 | -0.0384 | 31.4358
0.5 | 0.2263 | 0.00268 | -0.0367 | 84.4403
1 | 0.2745 | 0.00334 | -0.0352 | 82.1856
2 | 0.3704 | 0.00477 | -0.0322 | 77.652
2.5 | 0.4179 | 0.00546 | -0.0306 | 76.5385
3 | 0.4686 | 0.006 | -0.0295 | 78.1
3.5 | 0.5223 | 0.00632 | -0.029 | 82.6424
4 | 0.5768 | 0.00658 | -0.0286 | 87.6596
4.5 | 0.6308 | 0.00688 | -0.028 | 91.686
5 | 0.6844 | 0.00721 | -0.0273 | 94.9237
5.5 | 0.7369 | 0.00755 | -0.0263 | 97.6026
6 | 0.7893 | 0.00791 | -0.0253 | 99.7851
6.5 | 0.8408 | 0.00833 | -0.024 | 100.9364
7 | 0.8918 | 0.00872 | -0.0226 | 102.2706
7.5 | 0.9412 | 0.00921 | -0.0208 | 102.1933
8 | 0.9885 | 0.00983 | -0.0185 | 100.5595
8.5 | 1.0344 | 0.01035 | -0.0159 | 99.942
9 | 1.0764 | 0.01098 | -0.0125 | 98.0328
9.5 | 1.118 | 0.01159 | -0.009 | 96.4625
10 | 1.1576 | 0.01252 | -0.0052 | 92.4601
10.5 | 1.1936 | 0.01378 | -0.0008 | 86.6183
11 | 1.2315 | 0.01474 | 0.0032 | 83.5482
11.5 | 1.2649 | 0.01608 | 0.0079 | 78.6629
12 | 1.3093 | 0.01821 | 0.0096 | 71.9001
12.5 | 1.3342 | 0.02037 | 0.0147 | 65.4983
13 | 1.3557 | 0.02267 | 0.02 | 59.8015
13.5 | 1.344 | 0.0274 | 0.028 | 49.0511
14 | 1.3306 | 0.03224 | 0.0346 | 41.2717
14.5 | 1.3009 | 0.03871 | 0.0404 | 33.6063
15 | 1.2689 | 0.04605 | 0.0436 | 27.5548
15.5 | 1.1924 | 0.06001 | 0.0415 | 19.87
16 | 1.1337 | 0.07709 | 0.0312 | 14.7062
16.5 | 1.0148 | 0.1143 | 0.0073 | 8.8784
17 | 0.977 | 0.13204 | -0.0036 | 7.3993
17.5 | 0.8058 | 0.18953 | -0.0344 | 4.2516
18 | 0.8065 | 0.20217 | -0.0406 | 3.9892

## 87. Re 6M Mach 0.50 (1)
BIGFOIL.COM POLAR EXPORT
NACA67-210 a=0.6
NACA67-210 a=0.6 |  |  |  | Cl Max: | 1.136 | at alpha= | 20 | deg
JavaFoil+Calcfoil stall+Eppler ext transition |  |  |  | L/D Max: | 134.033 | at alpha= | 1.5 | deg
Re: | 6000000 |  |  | Cd Min: | 0.00288 | at alpha= | 1 | deg
Mach: | 0.5 |  |  | Cl=0 at alpha= | -1.3897 | deg
|  |  |  | @ Cl=0.1, Cd= | 0.003161
|  |  |  | @ Cl=0.4, Cd= | 0.0030194
|  |  |  | @ Cl=0.6, Cd= | 0.0074211
alpha (deg) | Cl | Cd | Cm | Cl/Cd
-20 | -0.997 | 0.15391 | -0.001 | -6.476
-19.5 | -0.973 | 0.15102 | -0.001 | -6.445
-19 | -0.945 | 0.14462 | -0.002 | -6.534
-18.5 | -0.917 | 0.14272 | -0.002 | -6.424
-18 | -0.89 | 0.13692 | -0.002 | -6.504
-17.5 | -0.864 | 0.13261 | -0.003 | -6.519
-17 | -0.838 | 0.12854 | -0.003 | -6.523
-16.5 | -0.813 | 0.12469 | -0.004 | -6.517
-16 | -0.785 | 0.12092 | -0.004 | -6.49
-15.5 | -0.758 | 0.11681 | -0.004 | -6.487
-15 | -0.732 | 0.10328 | -0.005 | -7.086
-14.5 | -0.706 | 0.09716 | -0.005 | -7.263
-14 | -0.679 | 0.0905 | -0.006 | -7.505
-13.5 | -0.652 | 0.09677 | -0.006 | -6.737
-13 | -0.625 | 0.08982 | -0.007 | -6.962
-12.5 | -0.599 | 0.08167 | -0.007 | -7.335
-12 | -0.573 | 0.07547 | -0.008 | -7.591
-11.5 | -0.547 | 0.06955 | -0.008 | -7.87
-11 | -0.522 | 0.06387 | -0.009 | -8.178
-10.5 | -0.491 | 0.07578 | -0.008 | -6.474
-10 | -0.464 | 0.06508 | -0.009 | -7.132
-9.5 | -0.438 | 0.05924 | -0.01 | -7.398
-9 | -0.412 | 0.05428 | -0.01 | -7.589
-8.5 | -0.387 | 0.04923 | -0.012 | -7.86
-8 | -0.356 | 0.05474 | -0.01 | -6.503
-7.5 | -0.33 | 0.04956 | -0.011 | -6.653
-7 | -0.304 | 0.04425 | -0.012 | -6.863
-6.5 | -0.278 | 0.03964 | -0.014 | -7.023
-6 | -0.249 | 0.04083 | -0.012 | -6.097
-5.5 | -0.372 | 0.03719 | -0.013 | -10.007
-5 | -0.44 | 0.00667 | -0.027 | -65.951
-4.5 | -0.394 | 0.00692 | -0.028 | -56.934
-4 | -0.339 | 0.00661 | -0.029 | -51.285
-3.5 | -0.279 | 0.00619 | -0.03 | -45.014
-3 | -0.215 | 0.00591 | -0.031 | -36.405
-2.5 | -0.149 | 0.0057 | -0.032 | -26.24
-2 | -0.083 | 0.0055 | -0.033 | -15.01
-1.5 | -0.015 | 0.00537 | -0.034 | -2.776
-1 | 0.053 | 0.00374 | -0.035 | 14.23
-0.5 | 0.122 | 0.00289 | -0.036 | 42.122
0 | 0.19 | 0.00293 | -0.037 | 64.812
0.5 | 0.258 | 0.00299 | -0.038 | 86.437
1 | 0.326 | 0.00288 | -0.039 | 113.345
1.5 | 0.393 | 0.00294 | -0.04 | 134.033
2 | 0.46 | 0.0037 | -0.041 | 124.356
2.5 | 0.526 | 0.00512 | -0.042 | 102.704
3 | 0.589 | 0.00736 | -0.042 | 80.106
3.5 | 0.652 | 0.00771 | -0.043 | 84.5
4 | 0.711 | 0.00823 | -0.044 | 86.488
4.5 | 0.765 | 0.00866 | -0.045 | 88.33
5 | 0.807 | 0.00918 | -0.046 | 87.937
5.5 | 0.83 | 0.00982 | -0.047 | 84.562
6 | 0.811 | 0.01067 | -0.048 | 75.995
6.5 | 0.518 | 0.01133 | -0.049 | 45.689
7 | 0.45 | 0.04639 | -0.025 | 9.711
7.5 | 0.584 | 0.01237 | -0.051 | 47.181
8 | 0.505 | 0.05062 | -0.027 | 9.974
8.5 | 0.529 | 0.05776 | -0.025 | 9.165
9 | 0.678 | 0.01406 | -0.053 | 48.236
9.5 | 0.589 | 0.05663 | -0.032 | 10.394
10 | 0.61 | 0.06412 | -0.029 | 9.517
10.5 | 0.635 | 0.07208 | -0.028 | 8.807
11 | 0.671 | 0.06368 | -0.036 | 10.542
11.5 | 0.691 | 0.07231 | -0.033 | 9.557
12 | 0.716 | 0.07901 | -0.032 | 9.056
12.5 | 0.741 | 0.08778 | -0.032 | 8.439
13 | 0.767 | 0.09715 | -0.032 | 7.893
13.5 | 0.793 | 0.08962 | -0.033 | 8.853
14 | 0.819 | 0.09492 | -0.034 | 8.632
14.5 | 0.844 | 0.10339 | -0.034 | 8.168
15 | 0.871 | 0.1107 | -0.036 | 7.871
15.5 | 0.899 | 0.11716 | -0.037 | 7.674
16 | 0.923 | 0.11775 | -0.037 | 7.841
16.5 | 0.949 | 0.12475 | -0.038 | 7.604
17 | 0.974 | 0.12922 | -0.038 | 7.541
17.5 | 1.003 | 0.13104 | -0.041 | 7.654
18 | 1.033 | 0.13705 | -0.043 | 7.534
18.5 | 1.053 | 0.13845 | -0.041 | 7.604
19 | 1.078 | 0.14481 | -0.042 | 7.447
19.5 | 1.107 | 0.14876 | -0.044 | 7.438
20 | 1.136 | 0.15108 | -0.046 | 7.519

## 88. Re 6M Mach 0.50 (2)
BIGFOIL.COM POLAR EXPORT
NACA67-210 a=0.6
NACA67-210 a=0.6 |  |  |  | Cl Max: | 0.961 | at alpha= | 7.5 | deg
XFOIL ncrit=9 |  |  |  | L/D Max: | 95.7993 | at alpha= | 0.5 | deg
Re: | 6000000 |  |  | Cd Min: | 0.25551 | at alpha= | -20 | deg
Mach: | 0.5 |  |  | Cl=0 at alpha= | -1.707 | deg
|  |  |  | @ Cl=0.1, Cd= | 0.004706
|  |  |  | @ Cl=0.4, Cd= | 0.0049976
|  |  |  | @ Cl=0.6, Cd= | 0.0069617
alpha (deg) | Cl | Cd | Cm | Cl/Cd
-20 | -0.7137 | 0.25551 | 0.0244 | -2.7932
-19.5 | -0.6936 | 0.24719 | 0.0193 | -2.8059
-19 | -0.6731 | 0.23849 | 0.0144 | -2.8223
-18 | -0.6327 | 0.22229 | 0.0052 | -2.8463
-17.5 | -0.6022 | 0.21345 | -0.0028 | -2.8213
-16.5 | -0.5645 | 0.19744 | -0.0108 | -2.8591
-16 | -0.551 | 0.18693 | -0.0153 | -2.9476
-15.5 | -0.5333 | 0.17845 | -0.0199 | -2.9885
-15 | -0.5142 | 0.17069 | -0.0243 | -3.0125
-14.5 | -0.4959 | 0.1627 | -0.0288 | -3.0479
-14 | -0.4808 | 0.15363 | -0.0333 | -3.1296
-13.5 | -0.4657 | 0.14485 | -0.038 | -3.2151
-13 | -0.4536 | 0.13569 | -0.0427 | -3.3429
-12.5 | -0.4393 | 0.12763 | -0.0472 | -3.442
-12 | -0.4305 | 0.11834 | -0.0521 | -3.6378
-11.5 | -0.4162 | 0.11096 | -0.0561 | -3.7509
-11 | -0.4096 | 0.10194 | -0.0608 | -4.018
-10.5 | -0.4072 | 0.09271 | -0.0656 | -4.3922
-10 | -0.4021 | 0.08469 | -0.0698 | -4.7479
-9.5 | -0.4056 | 0.07543 | -0.0748 | -5.3772
-9 | -0.4227 | 0.06481 | -0.0812 | -6.5221
-8.5 | -0.4483 | 0.05392 | -0.0902 | -8.3142
-8 | -0.4757 | 0.04696 | -0.089 | -10.1299
-7.5 | -0.5118 | 0.03978 | -0.0825 | -12.8658
-7 | -0.5147 | 0.03321 | -0.0773 | -15.4983
-6.5 | -0.5145 | 0.02575 | -0.0706 | -19.9806
-6 | -0.5135 | 0.01698 | -0.0621 | -30.2415
-5.5 | -0.4872 | 0.00984 | -0.0554 | -49.5122
-5 | -0.4286 | 0.0079 | -0.052 | -54.2532
-4.5 | -0.3652 | 0.00705 | -0.0497 | -51.8014
-4 | -0.3007 | 0.00647 | -0.0481 | -46.476
-3.5 | -0.2355 | 0.00607 | -0.047 | -38.7974
-3 | -0.17 | 0.00576 | -0.0463 | -29.5139
-2.5 | -0.1039 | 0.00552 | -0.046 | -18.8225
-2 | -0.0385 | 0.00527 | -0.0459 | -7.3055
-1.5 | 0.0272 | 0.00508 | -0.046 | 5.3543
-1 | 0.0907 | 0.00481 | -0.0459 | 18.8565
-0.5 | 0.1488 | 0.00416 | -0.0449 | 35.7692
0 | 0.2074 | 0.0036 | -0.0441 | 57.6111
0.5 | 0.2577 | 0.00269 | -0.0417 | 95.7993
1 | 0.3108 | 0.0033 | -0.0396 | 94.1818
1.5 | 0.3554 | 0.00429 | -0.0359 | 82.8438
2 | 0.4033 | 0.00505 | -0.0327 | 79.8614
2.5 | 0.4489 | 0.00587 | -0.029 | 76.4736
3 | 0.5024 | 0.0064 | -0.0266 | 78.5
3.5 | 0.5609 | 0.00674 | -0.025 | 83.2196
4 | 0.6191 | 0.00707 | -0.023 | 87.5672
4.5 | 0.674 | 0.00743 | -0.02 | 90.7133
5 | 0.7247 | 0.00785 | -0.0159 | 92.3185
5.5 | 0.7769 | 0.00834 | -0.0119 | 93.1535
6 | 0.827 | 0.00902 | -0.0071 | 91.6851
6.5 | 0.876 | 0.00993 | -0.0018 | 88.2175
7 | 0.9178 | 0.01152 | 0.005 | 79.6701
7.5 | 0.961 | 0.01703 | 0.0101 | 56.4298
8 | 0.9486 | 0.02552 | 0.021 | 37.1708
8.5 | 0.918 | 0.03158 | 0.0332 | 29.069
9 | 0.8807 | 0.03791 | 0.043 | 23.2313
9.5 | 0.8431 | 0.04464 | 0.0496 | 18.8866
10 | 0.813 | 0.05558 | 0.045 | 14.6276

## 89. Re 7M Mach 0.00 (1)
BIGFOIL.COM POLAR EXPORT
NACA67-210 a=0.6
NACA67-210 a=0.6 |  |  |  | Cl Max: | 0.996 | at alpha= | 10 | deg
JavaFoil+Calcfoil stall+Eppler ext transition |  |  |  | L/D Max: | 118.785 | at alpha= | 4.5 | deg
Re: | 7000000 |  |  | Cd Min: | 0.00298 | at alpha= | 0 | deg
Mach: | 0 |  |  | Cl=0 at alpha= | -1.3898 | deg
|  |  |  | @ Cl=0.1, Cd= | 0.003622
|  |  |  | @ Cl=0.4, Cd= | 0.00416
|  |  |  | @ Cl=0.6, Cd= | 0.10753
alpha (deg) | Cl | Cd | Cm | Cl/Cd
-13.5 | -0.535 | 0.09077 | -0.005 | -5.891
-13 | -0.549 | 0.08682 | -0.005 | -6.32
-12.5 | -0.562 | 0.08243 | -0.006 | -6.813
-12 | -0.572 | 0.07771 | -0.006 | -7.36
-11.5 | -0.58 | 0.07262 | -0.006 | -7.982
-11 | -0.584 | 0.06903 | -0.007 | -8.462
-10.5 | -0.586 | 0.06414 | -0.007 | -9.132
-10 | -0.584 | 0.05994 | -0.008 | -9.742
-9.5 | -0.581 | 0.05327 | -0.009 | -10.906
-9 | -0.581 | 0.04363 | -0.012 | -13.32
-8.5 | -0.679 | 0.00873 | -0.018 | -77.818
-8 | -0.656 | 0.00803 | -0.019 | -81.659
-7.5 | -0.626 | 0.00766 | -0.019 | -81.732
-7 | -0.591 | 0.00734 | -0.02 | -80.606
-6.5 | -0.552 | 0.00703 | -0.021 | -78.517
-6 | -0.508 | 0.00675 | -0.022 | -75.305
-5.5 | -0.461 | 0.00653 | -0.023 | -70.587
-5 | -0.41 | 0.00627 | -0.023 | -65.428
-4.5 | -0.357 | 0.00612 | -0.024 | -58.323
-4 | -0.302 | 0.00589 | -0.025 | -51.245
-3.5 | -0.245 | 0.00575 | -0.026 | -42.649
-3 | -0.188 | 0.00562 | -0.027 | -33.462
-2.5 | -0.13 | 0.0055 | -0.028 | -23.689
-2 | -0.072 | 0.0054 | -0.029 | -13.286
-1.5 | -0.013 | 0.00534 | -0.029 | -2.422
-1 | 0.046 | 0.00386 | -0.03 | 11.943
-0.5 | 0.105 | 0.0036 | -0.031 | 29.295
0 | 0.165 | 0.00298 | -0.032 | 55.33
0.5 | 0.224 | 0.00304 | -0.033 | 73.495
1 | 0.283 | 0.00311 | -0.034 | 91.09
1.5 | 0.341 | 0.00361 | -0.034 | 94.416
2 | 0.4 | 0.00416 | -0.035 | 95.988
2.5 | 0.458 | 0.00462 | -0.036 | 99.075
3 | 0.515 | 0.00478 | -0.037 | 107.718
3.5 | 0.571 | 0.00588 | -0.038 | 97.059
4 | 0.626 | 0.00597 | -0.039 | 104.879
4.5 | 0.68 | 0.00572 | -0.039 | 118.785
5 | 0.731 | 0.00761 | -0.04 | 96.028
5.5 | 0.778 | 0.00792 | -0.041 | 98.202
6 | 0.823 | 0.00827 | -0.042 | 99.415
6.5 | 0.863 | 0.0086 | -0.043 | 100.287
7 | 0.898 | 0.00904 | -0.043 | 99.332
7.5 | 0.929 | 0.00948 | -0.044 | 97.969
8 | 0.954 | 0.0099 | -0.045 | 96.4
8.5 | 0.974 | 0.01037 | -0.046 | 93.903
9 | 0.987 | 0.01092 | -0.047 | 90.41
9.5 | 0.995 | 0.01148 | -0.047 | 86.664
10 | 0.996 | 0.01207 | -0.048 | 82.559
10.5 | 0.991 | 0.01286 | -0.049 | 77.08
11 | 0.978 | 0.01385 | -0.049 | 70.618
11.5 | 0.795 | 0.068 | -0.03 | 11.689
12 | 0.776 | 0.06977 | -0.031 | 11.115
12.5 | 0.744 | 0.07812 | -0.029 | 9.523
13 | 0.715 | 0.08346 | -0.029 | 8.566
13.5 | 0.684 | 0.08952 | -0.028 | 7.641
14 | 0.652 | 0.09586 | -0.028 | 6.803
14.5 | 0.62 | 0.10247 | -0.028 | 6.054
15 | 0.589 | 0.10753 | -0.028 | 5.477

## 90. Re 7M Mach 0.00 (2)
BIGFOIL.COM POLAR EXPORT
NACA67-210 a=0.6
NACA67-210 a=0.6 |  |  |  | Cl Max: | 1.6129 | at alpha= | 18.5 | deg
XFOIL ncrit=9 |  |  |  | L/D Max: | 108.481 | at alpha= | 9 | deg
Re: | 7000000 |  |  | Cd Min: | 0.05158 | at alpha= | 20 | deg
Mach: | 0 |  |  | Cl=0 at alpha= | -1.6149 | deg
|  |  |  | @ Cl=0.1, Cd= | 0.004148
|  |  |  | @ Cl=0.4, Cd= | 0.0052152
|  |  |  | @ Cl=0.6, Cd= | 0.006476
alpha (deg) | Cl | Cd | Cm | Cl/Cd
-19.5 | -1.3896 | 0.04463 | -0.0807 | -31.136
-19 | -1.4355 | 0.03586 | -0.0809 | -40.0307
-18.5 | -1.4435 | 0.03181 | -0.0783 | -45.3788
-18 | -1.4517 | 0.0282 | -0.0741 | -51.4787
-17.5 | -1.4287 | 0.0262 | -0.0727 | -54.5305
-17 | -1.4346 | 0.02364 | -0.0658 | -60.6853
-16.5 | -1.4179 | 0.02234 | -0.0611 | -63.4691
-16 | -1.401 | 0.02113 | -0.0558 | -66.3038
-15.5 | -1.3829 | 0.01969 | -0.0506 | -70.2336
-14 | -1.275 | 0.01642 | -0.0436 | -77.6492
-13.5 | -1.2389 | 0.0149 | -0.0412 | -83.1477
-13 | -1.1966 | 0.01387 | -0.0397 | -86.2725
-12.5 | -1.1517 | 0.01304 | -0.0385 | -88.3206
-12 | -1.1053 | 0.01229 | -0.0375 | -89.9349
-11.5 | -1.0567 | 0.0117 | -0.0369 | -90.3162
-11 | -1.0074 | 0.01114 | -0.0364 | -90.4309
-10.5 | -0.9563 | 0.01078 | -0.0361 | -88.7106
-10 | -0.9056 | 0.01026 | -0.0357 | -88.2651
-9.5 | -0.8561 | 0.00952 | -0.0351 | -89.9265
-9 | -0.8054 | 0.00892 | -0.0347 | -90.2915
-8.5 | -0.7535 | 0.00847 | -0.0344 | -88.961
-8 | -0.7007 | 0.00807 | -0.0343 | -86.8278
-7.5 | -0.6471 | 0.00773 | -0.0343 | -83.7128
-7 | -0.593 | 0.00745 | -0.0345 | -79.5973
-6.5 | -0.5385 | 0.00721 | -0.0347 | -74.6879
-6 | -0.4858 | 0.00674 | -0.0344 | -72.0772
-5.5 | -0.4315 | 0.00644 | -0.0345 | -67.0031
-5 | -0.3766 | 0.00617 | -0.0347 | -61.0373
-4 | -0.2658 | 0.00572 | -0.0353 | -46.4685
-3.5 | -0.2104 | 0.00549 | -0.0355 | -38.3242
-3 | -0.1548 | 0.00531 | -0.0358 | -29.1525
-2.5 | -0.0992 | 0.00511 | -0.0361 | -19.4129
-2 | -0.0429 | 0.00493 | -0.0366 | -8.7018
-1.5 | 0.0128 | 0.00477 | -0.0369 | 2.6834
-1 | 0.0678 | 0.00447 | -0.0371 | 15.1678
-0.5 | 0.1198 | 0.00395 | -0.0369 | 30.3291
0 | 0.1728 | 0.00359 | -0.0368 | 48.1337
0.5 | 0.2214 | 0.00338 | -0.0359 | 65.503
1 | 0.2616 | 0.00359 | -0.0335 | 72.8691
1.5 | 0.3098 | 0.00421 | -0.0325 | 73.5867
2 | 0.3594 | 0.00474 | -0.0317 | 75.8228
2.5 | 0.4081 | 0.00531 | -0.0307 | 76.855
3 | 0.4584 | 0.00576 | -0.0301 | 79.5833
3.5 | 0.5112 | 0.00607 | -0.0299 | 84.2175
4 | 0.5644 | 0.0063 | -0.0297 | 89.5873
4.5 | 0.617 | 0.00656 | -0.0295 | 94.0549
5 | 0.6691 | 0.00686 | -0.0292 | 97.5364
5.5 | 0.7207 | 0.00718 | -0.0288 | 100.376
6 | 0.7722 | 0.00746 | -0.0284 | 103.5121
6.5 | 0.8222 | 0.00784 | -0.0277 | 104.8724
7 | 0.873 | 0.00815 | -0.0273 | 107.1166
7.5 | 0.922 | 0.00852 | -0.0264 | 108.216
8 | 0.9699 | 0.00897 | -0.0254 | 108.1271
8.5 | 1.0173 | 0.0094 | -0.0243 | 108.2234
9 | 1.0642 | 0.00981 | -0.0232 | 108.4811
9.5 | 1.1101 | 0.01027 | -0.0219 | 108.0915
10 | 1.1533 | 0.0108 | -0.0201 | 106.787
10.5 | 1.1916 | 0.01141 | -0.0173 | 104.4347
11 | 1.2268 | 0.01209 | -0.014 | 101.4723
11.5 | 1.2635 | 0.01271 | -0.0111 | 99.4099
12.5 | 1.3384 | 0.0139 | -0.006 | 96.2878
13 | 1.3834 | 0.01472 | -0.0054 | 93.981
13.5 | 1.4174 | 0.01562 | -0.0027 | 90.7426
14 | 1.4496 | 0.01663 | 0.0002 | 87.1678
14.5 | 1.4773 | 0.01796 | 0.0036 | 82.255
15 | 1.5067 | 0.01908 | 0.0065 | 78.9675
15.5 | 1.5283 | 0.02081 | 0.0104 | 73.4407
16 | 1.5443 | 0.02291 | 0.0145 | 67.4072
16.5 | 1.5586 | 0.02513 | 0.0185 | 62.0215
17.5 | 1.5916 | 0.02931 | 0.0248 | 54.3023
18 | 1.5851 | 0.03341 | 0.029 | 47.4439
18.5 | 1.6129 | 0.03477 | 0.0302 | 46.3877
19.5 | 1.5927 | 0.04525 | 0.0346 | 35.1978
20 | 1.5814 | 0.05158 | 0.0346 | 30.6592

## 91. Re 7M Mach 0.10 (1)
BIGFOIL.COM POLAR EXPORT
NACA67-210 a=0.6
NACA67-210 a=0.6 |  |  |  | Cl Max: | 0.986 | at alpha= | 9.5 | deg
JavaFoil+Calcfoil stall+Eppler ext transition |  |  |  | L/D Max: | 118.602 | at alpha= | 4.5 | deg
Re: | 7000000 |  |  | Cd Min: | 0.00298 | at alpha= | 0 | deg
Mach: | 0.1 |  |  | Cl=0 at alpha= | -1.3898 | deg
|  |  |  | @ Cl=0.1, Cd= | 0.003611
|  |  |  | @ Cl=0.4, Cd= | 0.0041331
|  |  |  | @ Cl=0.6, Cd= | 0.10256
alpha (deg) | Cl | Cd | Cm | Cl/Cd
-13.5 | -0.503 | 0.091 | -0.005 | -5.527
-13 | -0.52 | 0.0881 | -0.005 | -5.906
-12.5 | -0.536 | 0.08288 | -0.006 | -6.472
-12 | -0.55 | 0.07792 | -0.006 | -7.058
-11.5 | -0.561 | 0.07337 | -0.006 | -7.647
-11 | -0.569 | 0.06961 | -0.007 | -8.167
-10.5 | -0.573 | 0.06508 | -0.007 | -8.807
-10 | -0.574 | 0.06078 | -0.008 | -9.44
-9.5 | -0.572 | 0.05453 | -0.009 | -10.492
-9 | -0.568 | 0.04866 | -0.01 | -11.667
-8.5 | -0.672 | 0.0089 | -0.018 | -75.593
-8 | -0.654 | 0.00748 | -0.019 | -87.387
-7.5 | -0.625 | 0.00766 | -0.019 | -81.664
-7 | -0.592 | 0.00733 | -0.02 | -80.68
-6.5 | -0.553 | 0.00706 | -0.021 | -78.293
-6 | -0.51 | 0.00677 | -0.022 | -75.299
-5.5 | -0.463 | 0.00654 | -0.023 | -70.803
-5 | -0.412 | 0.00635 | -0.024 | -64.848
-4.5 | -0.358 | 0.0061 | -0.024 | -58.747
-4 | -0.303 | 0.00596 | -0.025 | -50.885
-3.5 | -0.247 | 0.00574 | -0.026 | -42.923
-3 | -0.189 | 0.00562 | -0.027 | -33.626
-2.5 | -0.131 | 0.00551 | -0.028 | -23.736
-2 | -0.072 | 0.0054 | -0.029 | -13.363
-1.5 | -0.013 | 0.00534 | -0.03 | -2.436
-1 | 0.046 | 0.00389 | -0.03 | 11.921
-0.5 | 0.106 | 0.00358 | -0.031 | 29.589
0 | 0.165 | 0.00298 | -0.032 | 55.466
0.5 | 0.225 | 0.00303 | -0.033 | 74.219
1 | 0.284 | 0.00312 | -0.034 | 91.242
1.5 | 0.343 | 0.00365 | -0.035 | 94.013
2 | 0.402 | 0.00415 | -0.035 | 96.767
2.5 | 0.46 | 0.00461 | -0.036 | 99.694
3 | 0.517 | 0.00478 | -0.037 | 108.157
3.5 | 0.574 | 0.00578 | -0.038 | 99.32
4 | 0.629 | 0.00602 | -0.039 | 104.467
4.5 | 0.683 | 0.00576 | -0.04 | 118.602
5 | 0.734 | 0.00764 | -0.04 | 95.978
5.5 | 0.781 | 0.00798 | -0.041 | 97.876
6 | 0.825 | 0.00832 | -0.042 | 99.175
6.5 | 0.865 | 0.00869 | -0.043 | 99.571
7 | 0.9 | 0.0091 | -0.044 | 98.905
7.5 | 0.929 | 0.00958 | -0.045 | 96.993
8 | 0.953 | 0.01 | -0.045 | 95.266
8.5 | 0.971 | 0.01045 | -0.046 | 92.864
9 | 0.982 | 0.01102 | -0.047 | 89.114
9.5 | 0.986 | 0.0116 | -0.048 | 84.995
10 | 0.984 | 0.01223 | -0.048 | 80.485
10.5 | 0.975 | 0.01311 | -0.049 | 74.316
11 | 0.935 | 0.0173 | -0.048 | 54.037
11.5 | 0.78 | 0.06515 | -0.032 | 11.973
12 | 0.748 | 0.07235 | -0.03 | 10.339
12.5 | 0.714 | 0.07964 | -0.028 | 8.969
13 | 0.681 | 0.0849 | -0.028 | 8.023
13.5 | 0.646 | 0.09149 | -0.027 | 7.059
14 | 0.61 | 0.0976 | -0.027 | 6.255
14.5 | 0.575 | 0.10256 | -0.027 | 5.607

## 92. Re 7M Mach 0.10 (2)
BIGFOIL.COM POLAR EXPORT
NACA67-210 a=0.6
NACA67-210 a=0.6 |  |  |  | Cl Max: | 1.5837 | at alpha= | 18.5 | deg
XFOIL ncrit=9 |  |  |  | L/D Max: | 107.937 | at alpha= | 7.5 | deg
Re: | 7000000 |  |  | Cd Min: | 0.06461 | at alpha= | 20 | deg
Mach: | 0.1 |  |  | Cl=0 at alpha= | -1.6179 | deg
|  |  |  | @ Cl=0.1, Cd= | 0.0041598
|  |  |  | @ Cl=0.4, Cd= | 0.0052138
|  |  |  | @ Cl=0.6, Cd= | 0.006483
alpha (deg) | Cl | Cd | Cm | Cl/Cd
-18.5 | -1.3146 | 0.04565 | -0.0833 | -28.7974
-18 | -1.3577 | 0.037 | -0.084 | -36.6946
-17.5 | -1.3767 | 0.03205 | -0.0809 | -42.9548
-17 | -1.388 | 0.02766 | -0.0769 | -50.1808
-16.5 | -1.3849 | 0.02545 | -0.0712 | -54.4165
-16 | -1.3782 | 0.02345 | -0.0652 | -58.7719
-15.5 | -1.3724 | 0.02154 | -0.0581 | -63.714
-15 | -1.348 | 0.02022 | -0.0536 | -66.6667
-14.5 | -1.3168 | 0.01875 | -0.0503 | -70.2293
-14 | -1.276 | 0.0179 | -0.0482 | -71.2849
-13.5 | -1.2396 | 0.01644 | -0.0456 | -75.4015
-13 | -1.2023 | 0.01482 | -0.0431 | -81.1269
-12.5 | -1.1587 | 0.01373 | -0.0414 | -84.3918
-12 | -1.113 | 0.01279 | -0.04 | -87.0211
-11.5 | -1.0646 | 0.01207 | -0.039 | -88.2022
-11 | -1.0151 | 0.01142 | -0.0382 | -88.8879
-10.5 | -0.9637 | 0.01099 | -0.0377 | -87.6888
-10 | -0.9125 | 0.01042 | -0.0371 | -87.572
-9.5 | -0.8611 | 0.00984 | -0.0366 | -87.5102
-9 | -0.8108 | 0.00909 | -0.0358 | -89.1969
-8.5 | -0.7585 | 0.0086 | -0.0354 | -88.1977
-8 | -0.7053 | 0.00816 | -0.0352 | -86.4338
-7.5 | -0.6513 | 0.00779 | -0.0351 | -83.6072
-7 | -0.5967 | 0.0075 | -0.0351 | -79.56
-6.5 | -0.5419 | 0.00724 | -0.0352 | -74.8481
-6 | -0.4886 | 0.00678 | -0.0349 | -72.0649
-5.5 | -0.4339 | 0.00646 | -0.035 | -67.1672
-5 | -0.3786 | 0.00619 | -0.0351 | -61.1632
-4.5 | -0.3229 | 0.00596 | -0.0354 | -54.1779
-4 | -0.2671 | 0.00573 | -0.0356 | -46.6143
-3.5 | -0.2114 | 0.0055 | -0.0358 | -38.4364
-3 | -0.1554 | 0.00532 | -0.0361 | -29.2105
-2.5 | -0.0994 | 0.00512 | -0.0364 | -19.4141
-2 | -0.0428 | 0.00494 | -0.0369 | -8.664
-1.5 | 0.0132 | 0.00478 | -0.0372 | 2.7615
-1 | 0.0684 | 0.00448 | -0.0374 | 15.2679
-0.5 | 0.1207 | 0.00395 | -0.0371 | 30.557
0 | 0.1739 | 0.0036 | -0.037 | 48.3056
0.5 | 0.2227 | 0.00337 | -0.0361 | 66.0831
1 | 0.263 | 0.00359 | -0.0336 | 73.2591
1.5 | 0.3112 | 0.00422 | -0.0326 | 73.7441
2 | 0.3609 | 0.00475 | -0.0318 | 75.9789
2.5 | 0.4098 | 0.00533 | -0.0308 | 76.8856
3 | 0.4603 | 0.00577 | -0.0301 | 79.7747
3.5 | 0.5134 | 0.00608 | -0.0298 | 84.4408
4 | 0.5669 | 0.00632 | -0.0297 | 89.6994
4.5 | 0.6197 | 0.00658 | -0.0294 | 94.1793
5 | 0.6721 | 0.00688 | -0.0291 | 97.689
6 | 0.7756 | 0.00749 | -0.0281 | 103.5514
6.5 | 0.826 | 0.00787 | -0.0274 | 104.9555
7 | 0.877 | 0.0082 | -0.0268 | 106.9512
7.5 | 0.9261 | 0.00858 | -0.0258 | 107.9371
8 | 0.9739 | 0.00906 | -0.0246 | 107.4945
8.5 | 1.022 | 0.00947 | -0.0235 | 107.9197
9 | 1.0688 | 0.00991 | -0.0221 | 107.8507
9.5 | 1.1146 | 0.01041 | -0.0206 | 107.0701
10 | 1.1565 | 0.01096 | -0.0183 | 105.5201
10.5 | 1.1934 | 0.01166 | -0.015 | 102.3499
11 | 1.2303 | 0.01226 | -0.0118 | 100.3507
11.5 | 1.2674 | 0.01292 | -0.0088 | 98.096
12 | 1.3035 | 0.01351 | -0.0056 | 96.4841
12.5 | 1.3468 | 0.01431 | -0.0043 | 94.116
13 | 1.3878 | 0.0152 | -0.0026 | 91.3026
13.5 | 1.4209 | 0.01625 | 0.0005 | 87.44
14 | 1.4519 | 0.01741 | 0.0037 | 83.3946
14.5 | 1.4773 | 0.01899 | 0.0076 | 77.7936
15 | 1.5038 | 0.02041 | 0.0111 | 73.6796
15.5 | 1.5209 | 0.02254 | 0.0155 | 67.4756
16 | 1.5267 | 0.02548 | 0.0208 | 59.9176
16.5 | 1.5318 | 0.02851 | 0.0253 | 53.7285
17.5 | 1.5757 | 0.03216 | 0.0302 | 48.9956
18 | 1.5568 | 0.03762 | 0.0345 | 41.3822
18.5 | 1.5837 | 0.03938 | 0.0355 | 40.2158
19 | 1.5696 | 0.04532 | 0.0372 | 34.6337
19.5 | 1.5367 | 0.05435 | 0.0369 | 28.2741
20 | 1.5068 | 0.06461 | 0.0336 | 23.3215

## 93. Re 7M Mach 0.25 (1)
BIGFOIL.COM POLAR EXPORT
NACA67-210 a=0.6
NACA67-210 a=0.6 |  |  |  | Cl Max: | 0.938 | at alpha= | 8.5 | deg
JavaFoil+Calcfoil stall+Eppler ext transition |  |  |  | L/D Max: | 111.139 | at alpha= | 2.5 | deg
Re: | 7000000 |  |  | Cd Min: | 0.00297 | at alpha= | 0 | deg
Mach: | 0.25 |  |  | Cl=0 at alpha= | -1.3934 | deg
|  |  |  | @ Cl=0.1, Cd= | 0.0034867
|  |  |  | @ Cl=0.4, Cd= | 0.09755
|  |  |  | @ Cl=0.6, Cd= | 0.09755
alpha (deg) | Cl | Cd | Cm | Cl/Cd
-12.5 | -0.303 | 0.08337 | -0.006 | -3.635
-12 | -0.352 | 0.07961 | -0.006 | -4.417
-11.5 | -0.395 | 0.07615 | -0.007 | -5.187
-11 | -0.433 | 0.07012 | -0.007 | -6.173
-10.5 | -0.464 | 0.0674 | -0.007 | -6.884
-10 | -0.488 | 0.06392 | -0.008 | -7.64
-9.5 | -0.506 | 0.05848 | -0.008 | -8.654
-9 | -0.515 | 0.05558 | -0.009 | -9.267
-8.5 | -0.517 | 0.05129 | -0.009 | -10.081
-8 | -0.52 | 0.04223 | -0.012 | -12.305
-7.5 | -0.614 | 0.00739 | -0.02 | -83.091
-7 | -0.589 | 0.00758 | -0.021 | -77.685
-6.5 | -0.555 | 0.0073 | -0.022 | -76.04
-6 | -0.516 | 0.00691 | -0.023 | -74.629
-5.5 | -0.471 | 0.00663 | -0.023 | -70.968
-5 | -0.42 | 0.00647 | -0.024 | -64.94
-4.5 | -0.366 | 0.00622 | -0.025 | -58.89
-4 | -0.31 | 0.00597 | -0.026 | -51.976
-3.5 | -0.253 | 0.00584 | -0.027 | -43.273
-3 | -0.194 | 0.00569 | -0.028 | -34.107
-2.5 | -0.134 | 0.00558 | -0.029 | -24.09
-2 | -0.074 | 0.00544 | -0.029 | -13.619
-1.5 | -0.013 | 0.00522 | -0.03 | -2.562
-1 | 0.048 | 0.00393 | -0.031 | 12.119
-0.5 | 0.109 | 0.00341 | -0.032 | 31.942
0 | 0.17 | 0.00297 | -0.033 | 57.23
0.5 | 0.231 | 0.00306 | -0.034 | 75.507
1 | 0.292 | 0.00311 | -0.035 | 93.823
1.5 | 0.352 | 0.00366 | -0.036 | 96.266
2 | 0.413 | 0.00413 | -0.036 | 99.854
2.5 | 0.472 | 0.00425 | -0.037 | 111.139
3 | 0.531 | 0.00482 | -0.038 | 110.196
3.5 | 0.589 | 0.0054 | -0.039 | 109.104
4 | 0.645 | 0.00713 | -0.04 | 90.488
4.5 | 0.699 | 0.00753 | -0.041 | 92.946
5 | 0.75 | 0.00784 | -0.042 | 95.705
5.5 | 0.797 | 0.0082 | -0.042 | 97.22
6 | 0.838 | 0.00861 | -0.043 | 97.362
6.5 | 0.874 | 0.00901 | -0.044 | 96.98
7 | 0.903 | 0.00949 | -0.045 | 95.129
7.5 | 0.924 | 0.00996 | -0.046 | 92.761
8 | 0.936 | 0.0105 | -0.046 | 89.143
8.5 | 0.938 | 0.01108 | -0.047 | 84.702
9 | 0.93 | 0.01177 | -0.048 | 78.985
9.5 | 0.91 | 0.0125 | -0.049 | 72.835
10 | 0.727 | 0.05883 | -0.029 | 12.352
10.5 | 0.692 | 0.06468 | -0.027 | 10.693
11 | 0.652 | 0.06976 | -0.027 | 9.341
11.5 | 0.594 | 0.0751 | -0.026 | 7.912
12 | 0.527 | 0.08017 | -0.026 | 6.575
12.5 | 0.454 | 0.08464 | -0.027 | 5.363
13 | 0.375 | 0.09132 | -0.027 | 4.104
13.5 | 0.288 | 0.09755 | -0.027 | 2.955

## 94. Re 7M Mach 0.25 (2)
BIGFOIL.COM POLAR EXPORT
NACA67-210 a=0.6
NACA67-210 a=0.6 |  |  |  | Cl Max: | 1.383 | at alpha= | 13.5 | deg
XFOIL ncrit=9 |  |  |  | L/D Max: | 105.861 | at alpha= | 7 | deg
Re: | 7000000 |  |  | Cd Min: | 0.21496 | at alpha= | 18.5 | deg
Mach: | 0.25 |  |  | Cl=0 at alpha= | -1.6317 | deg
|  |  |  | @ Cl=0.1, Cd= | 0.0042403
|  |  |  | @ Cl=0.4, Cd= | 0.0051878
|  |  |  | @ Cl=0.6, Cd= | 0.0065335
alpha (deg) | Cl | Cd | Cm | Cl/Cd
-16.5 | -0.5621 | 0.17758 | -0.0119 | -3.1653
-16 | -0.5425 | 0.16736 | -0.0196 | -3.2415
-15.5 | -0.5246 | 0.16131 | -0.0234 | -3.2521
-15 | -0.5244 | 0.14966 | -0.0283 | -3.5039
-14.5 | -0.5501 | 0.13136 | -0.0363 | -4.1877
-14 | -0.5247 | 0.12793 | -0.0386 | -4.1015
-13.5 | -0.8397 | 0.05547 | -0.086 | -15.1379
-13 | -0.8956 | 0.04569 | -0.087 | -19.6017
-12.5 | -0.9514 | 0.03834 | -0.0802 | -24.8148
-12 | -1.0137 | 0.03029 | -0.0682 | -33.4665
-11.5 | -1.0717 | 0.01864 | -0.0562 | -57.4946
-11 | -1.0384 | 0.01573 | -0.052 | -66.014
-10.5 | -0.9918 | 0.01414 | -0.0492 | -70.1414
-10 | -0.9427 | 0.0127 | -0.0469 | -74.2283
-9.5 | -0.8906 | 0.0116 | -0.045 | -76.7759
-9 | -0.837 | 0.01071 | -0.0434 | -78.1513
-8.5 | -0.785 | 0.00959 | -0.0417 | -81.8561
-8 | -0.7301 | 0.00885 | -0.0406 | -82.4972
-7.5 | -0.6736 | 0.00833 | -0.0398 | -80.8643
-7 | -0.6169 | 0.00787 | -0.0391 | -78.3863
-6.5 | -0.56 | 0.00748 | -0.0386 | -74.8663
-6 | -0.5033 | 0.00711 | -0.0382 | -70.7876
-5.5 | -0.4471 | 0.00663 | -0.0377 | -67.4359
-5 | -0.3897 | 0.00631 | -0.0375 | -61.7591
-4.5 | -0.332 | 0.00604 | -0.0375 | -54.9669
-4 | -0.274 | 0.00583 | -0.0376 | -46.9983
-3.5 | -0.2166 | 0.00557 | -0.0376 | -38.8869
-3 | -0.1587 | 0.00539 | -0.0378 | -29.4434
-2.5 | -0.1009 | 0.00515 | -0.038 | -19.5922
-2 | -0.0425 | 0.00497 | -0.0384 | -8.5513
-1.5 | 0.0152 | 0.00481 | -0.0387 | 3.1601
-1 | 0.0721 | 0.00451 | -0.0388 | 15.9867
-0.5 | 0.1259 | 0.00399 | -0.0385 | 31.5539
0 | 0.1803 | 0.0036 | -0.0383 | 50.0833
0.5 | 0.2299 | 0.00336 | -0.0373 | 68.4226
1 | 0.2706 | 0.00359 | -0.0345 | 75.376
1.5 | 0.3192 | 0.00425 | -0.0332 | 75.1059
2 | 0.3694 | 0.00481 | -0.0321 | 76.7983
2.5 | 0.4188 | 0.00542 | -0.0309 | 77.2694
3 | 0.4703 | 0.00587 | -0.0299 | 80.1193
3.5 | 0.5249 | 0.00617 | -0.0296 | 85.0729
4 | 0.58 | 0.00643 | -0.0292 | 90.2022
4.5 | 0.6341 | 0.00671 | -0.0287 | 94.5007
5 | 0.6878 | 0.00702 | -0.028 | 97.9772
5.5 | 0.7413 | 0.00735 | -0.0272 | 100.8571
6 | 0.7937 | 0.00771 | -0.0262 | 102.9442
6.5 | 0.846 | 0.00807 | -0.025 | 104.8327
7 | 0.8977 | 0.00848 | -0.0237 | 105.8608
7.5 | 0.9468 | 0.00898 | -0.0219 | 105.4343
8 | 0.9961 | 0.00948 | -0.02 | 105.0738
8.5 | 1.0444 | 0.00999 | -0.0178 | 104.5445
9 | 1.0872 | 0.01056 | -0.0145 | 102.9545
9.5 | 1.1282 | 0.01124 | -0.0108 | 100.3737
10 | 1.166 | 0.01227 | -0.0066 | 95.0285
10.5 | 1.2067 | 0.01308 | -0.003 | 92.2554
12.5 | 1.356 | 0.0187 | 0.0121 | 72.5134
13 | 1.3802 | 0.02085 | 0.0174 | 66.1966
13.5 | 1.383 | 0.0245 | 0.0244 | 56.449
14 | 1.3729 | 0.02901 | 0.0317 | 47.3251
14.5 | 1.3209 | 0.03704 | 0.0397 | 35.6614
15 | 1.271 | 0.04581 | 0.0437 | 27.745
15.5 | 1.2452 | 0.05359 | 0.0441 | 23.2357
16 | 1.1971 | 0.06627 | 0.0391 | 18.064
16.5 | 1.1574 | 0.082 | 0.0285 | 14.1146
17 | 1.1093 | 0.10369 | 0.0145 | 10.6982
17.5 | 0.9594 | 0.14565 | -0.0118 | 6.587
18 | 0.8153 | 0.19843 | -0.0393 | 4.1088
18.5 | 0.8092 | 0.21496 | -0.0465 | 3.7644

## 95. Re 7M Mach 0.50 (1)
BIGFOIL.COM POLAR EXPORT
NACA67-210 a=0.6
NACA67-210 a=0.6 |  |  |  | Cl Max: | 1.14 | at alpha= | 20 | deg
JavaFoil+Calcfoil stall+Eppler ext transition |  |  |  | L/D Max: | 125.036 | at alpha= | 2 | deg
Re: | 7000000 |  |  | Cd Min: | 0.00291 | at alpha= | 0 | deg
Mach: | 0.5 |  |  | Cl=0 at alpha= | -1.3897 | deg
|  |  |  | @ Cl=0.1, Cd= | 0.0036581
|  |  |  | @ Cl=0.4, Cd= | 0.0034472
|  |  |  | @ Cl=0.6, Cd= | 0.0071977
alpha (deg) | Cl | Cd | Cm | Cl/Cd
-20 | -0.997 | 0.15125 | -0.001 | -6.591
-19.5 | -0.974 | 0.14862 | -0.001 | -6.556
-19 | -0.946 | 0.14286 | -0.002 | -6.622
-18.5 | -0.917 | 0.14 | -0.002 | -6.553
-18 | -0.891 | 0.13632 | -0.002 | -6.534
-17.5 | -0.865 | 0.13204 | -0.003 | -6.549
-17 | -0.839 | 0.12564 | -0.003 | -6.675
-16.5 | -0.813 | 0.12347 | -0.004 | -6.583
-16 | -0.785 | 0.11863 | -0.004 | -6.619
-15.5 | -0.759 | 0.11135 | -0.004 | -6.812
-15 | -0.733 | 0.10218 | -0.005 | -7.171
-14.5 | -0.706 | 0.09484 | -0.005 | -7.449
-14 | -0.68 | 0.08974 | -0.006 | -7.582
-13.5 | -0.652 | 0.09588 | -0.006 | -6.801
-13 | -0.626 | 0.08809 | -0.007 | -7.101
-12.5 | -0.599 | 0.08067 | -0.007 | -7.43
-12 | -0.574 | 0.07435 | -0.008 | -7.718
-11.5 | -0.549 | 0.06771 | -0.009 | -8.11
-11 | -0.527 | 0.05986 | -0.01 | -8.802
-10.5 | -0.491 | 0.07547 | -0.008 | -6.501
-10 | -0.464 | 0.06458 | -0.009 | -7.191
-9.5 | -0.439 | 0.05826 | -0.01 | -7.529
-9 | -0.413 | 0.05333 | -0.011 | -7.741
-8.5 | -0.39 | 0.04679 | -0.013 | -8.326
-8 | -0.356 | 0.05394 | -0.01 | -6.6
-7.5 | -0.33 | 0.04875 | -0.011 | -6.766
-7 | -0.304 | 0.04428 | -0.012 | -6.858
-6.5 | -0.281 | 0.03712 | -0.015 | -7.569
-6 | -0.249 | 0.04053 | -0.012 | -6.145
-5.5 | -0.373 | 0.03625 | -0.014 | -10.297
-5 | -0.44 | 0.00649 | -0.027 | -67.846
-4.5 | -0.394 | 0.00674 | -0.028 | -58.463
-4 | -0.339 | 0.00645 | -0.029 | -52.539
-3.5 | -0.279 | 0.00617 | -0.03 | -45.181
-3 | -0.215 | 0.00581 | -0.031 | -37.049
-2.5 | -0.149 | 0.00565 | -0.032 | -26.448
-2 | -0.083 | 0.00546 | -0.033 | -15.126
-1.5 | -0.015 | 0.00533 | -0.034 | -2.799
-1 | 0.053 | 0.00406 | -0.035 | 13.097
-0.5 | 0.122 | 0.00347 | -0.036 | 35.042
0 | 0.19 | 0.00291 | -0.037 | 65.22
0.5 | 0.258 | 0.00299 | -0.038 | 86.332
1 | 0.326 | 0.00307 | -0.039 | 106.243
1.5 | 0.393 | 0.00342 | -0.04 | 114.835
2 | 0.46 | 0.00368 | -0.041 | 125.036
2.5 | 0.526 | 0.00545 | -0.042 | 96.42
3 | 0.59 | 0.00713 | -0.042 | 82.667
3.5 | 0.652 | 0.00755 | -0.043 | 86.38
4 | 0.712 | 0.00801 | -0.044 | 88.903
4.5 | 0.766 | 0.00843 | -0.045 | 90.791
5 | 0.808 | 0.00895 | -0.046 | 90.255
5.5 | 0.831 | 0.00955 | -0.047 | 87.009
6 | 0.812 | 0.01039 | -0.048 | 78.147
6.5 | 0.52 | 0.01108 | -0.049 | 46.893
7 | 0.451 | 0.0455 | -0.025 | 9.905
7.5 | 0.584 | 0.01205 | -0.051 | 48.461
8 | 0.506 | 0.04963 | -0.029 | 10.194
8.5 | 0.53 | 0.05711 | -0.026 | 9.273
9 | 0.679 | 0.01368 | -0.053 | 49.66
9.5 | 0.69 | 0.018 | -0.052 | 38.341
10 | 0.611 | 0.06343 | -0.03 | 9.628
10.5 | 0.635 | 0.07174 | -0.028 | 8.85
11 | 0.799 | 0.01713 | -0.056 | 46.628
11.5 | 0.697 | 0.06832 | -0.036 | 10.207
12 | 0.718 | 0.07749 | -0.033 | 9.261
12.5 | 0.741 | 0.08537 | -0.032 | 8.684
13 | 0.767 | 0.09287 | -0.032 | 8.258
13.5 | 0.795 | 0.08743 | -0.034 | 9.091
14 | 0.821 | 0.09332 | -0.035 | 8.795
14.5 | 0.846 | 0.10237 | -0.035 | 8.26
15 | 0.872 | 0.1076 | -0.036 | 8.104
15.5 | 0.9 | 0.11414 | -0.038 | 7.886
16 | 0.923 | 0.1153 | -0.037 | 8.009
16.5 | 0.949 | 0.12188 | -0.038 | 7.784
17 | 0.976 | 0.12635 | -0.039 | 7.722
17.5 | 1.005 | 0.12986 | -0.042 | 7.742
18 | 1.034 | 0.13365 | -0.044 | 7.739
18.5 | 1.053 | 0.13714 | -0.041 | 7.678
19 | 1.079 | 0.14274 | -0.042 | 7.556
19.5 | 1.108 | 0.14461 | -0.044 | 7.66
20 | 1.14 | 0.14706 | -0.047 | 7.752

## 96. Re 7M Mach 0.50 (2)
BIGFOIL.COM POLAR EXPORT
NACA67-210 a=0.6
NACA67-210 a=0.6 |  |  |  | Cl Max: | 0.9685 | at alpha= | 7.5 | deg
XFOIL ncrit=9 |  |  |  | L/D Max: | 96.7818 | at alpha= | 5.5 | deg
Re: | 7000000 |  |  | Cd Min: | 0.20424 | at alpha= | -17 | deg
Mach: | 0.5 |  |  | Cl=0 at alpha= | -1.6959 | deg
|  |  |  | @ Cl=0.1, Cd= | 0.0045954
|  |  |  | @ Cl=0.4, Cd= | 0.0050351
|  |  |  | @ Cl=0.6, Cd= | 0.0067375
alpha (deg) | Cl | Cd | Cm | Cl/Cd
-17 | -0.5879 | 0.20424 | -0.0061 | -2.8785
-16.5 | -0.5694 | 0.19572 | -0.0105 | -2.9093
-16 | -0.5517 | 0.18705 | -0.0151 | -2.9495
-15.5 | -0.5337 | 0.17848 | -0.0196 | -2.9903
-15 | -0.5162 | 0.17001 | -0.0243 | -3.0363
-14.5 | -0.4974 | 0.16233 | -0.0287 | -3.0641
-14 | -0.4811 | 0.15355 | -0.0334 | -3.1332
-13.5 | -0.4669 | 0.14466 | -0.038 | -3.2276
-13 | -0.4561 | 0.135 | -0.0429 | -3.3785
-12.5 | -0.4433 | 0.12645 | -0.0476 | -3.5057
-12 | -0.435 | 0.11725 | -0.0524 | -3.71
-11.5 | -0.4191 | 0.11015 | -0.0565 | -3.8048
-11 | -0.411 | 0.10156 | -0.0611 | -4.0469
-10.5 | -0.41 | 0.09216 | -0.0659 | -4.4488
-10 | -0.4052 | 0.08395 | -0.0704 | -4.8267
-9.5 | -0.4127 | 0.0742 | -0.0756 | -5.562
-9 | -0.4311 | 0.0634 | -0.0824 | -6.7997
-8.5 | -0.4481 | 0.05382 | -0.0903 | -8.3259
-7.5 | -0.515 | 0.03943 | -0.0823 | -13.0611
-7 | -0.527 | 0.0318 | -0.0764 | -16.5723
-6.5 | -0.5246 | 0.02452 | -0.0695 | -21.3948
-6 | -0.521 | 0.01598 | -0.0612 | -32.6033
-5.5 | -0.4912 | 0.00937 | -0.0548 | -52.4226
-5 | -0.4336 | 0.00745 | -0.0512 | -58.2013
-4.5 | -0.3689 | 0.00675 | -0.049 | -54.6519
-4 | -0.3038 | 0.00624 | -0.0474 | -48.6859
-3.5 | -0.2374 | 0.00591 | -0.0466 | -40.1692
-3 | -0.1716 | 0.00557 | -0.0459 | -30.8079
-2.5 | -0.1053 | 0.00534 | -0.0457 | -19.7191
-2 | -0.0399 | 0.0051 | -0.0456 | -7.8235
-1.5 | 0.0257 | 0.00494 | -0.0457 | 5.2024
-1 | 0.0905 | 0.00468 | -0.0458 | 19.3376
-0.5 | 0.15 | 0.00415 | -0.0451 | 36.1446
0 | 0.2095 | 0.00367 | -0.0444 | 57.0845
0.5 | 0.2624 | 0.00326 | -0.0425 | 80.4908
1 | 0.3043 | 0.00357 | -0.0384 | 85.2381
1.5 | 0.3516 | 0.0044 | -0.0353 | 79.9091
2 | 0.4019 | 0.00506 | -0.0326 | 79.4269
2.5 | 0.451 | 0.0058 | -0.0295 | 77.7586
3 | 0.5064 | 0.00625 | -0.0275 | 81.024
3.5 | 0.5659 | 0.00654 | -0.0259 | 86.5291
4 | 0.6246 | 0.00688 | -0.024 | 90.7849
5 | 0.7335 | 0.00762 | -0.0176 | 96.2598
5.5 | 0.7849 | 0.00811 | -0.0133 | 96.7818
6 | 0.8363 | 0.00872 | -0.0087 | 95.906
6.5 | 0.8861 | 0.00953 | -0.0034 | 92.9801
7 | 0.9287 | 0.01102 | 0.0034 | 84.274
7.5 | 0.9685 | 0.01682 | 0.009 | 57.5803
8 | 0.9577 | 0.02505 | 0.0198 | 38.2315
8.5 | 0.9275 | 0.03104 | 0.0322 | 29.8808
9 | 0.891 | 0.03724 | 0.0422 | 23.9259
9.5 | 0.8558 | 0.04376 | 0.0489 | 19.5567
10.5 | 0.7861 | 0.06505 | 0.0417 | 12.0846
11 | 0.7699 | 0.07955 | 0.0302 | 9.6782
11.5 | 0.7534 | 0.09361 | 0.021 | 8.0483
12 | 0.7398 | 0.10636 | 0.0136 | 6.9556
12.5 | 0.7274 | 0.11934 | 0.0062 | 6.0952

## 97. Re 8M Mach 0.00 (1)
BIGFOIL.COM POLAR EXPORT
NACA67-210 a=0.6
NACA67-210 a=0.6 |  |  |  | Cl Max: | 0.997 | at alpha= | 10 | deg
JavaFoil+Calcfoil stall+Eppler ext transition |  |  |  | L/D Max: | 126.129 | at alpha= | 5 | deg
Re: | 8000000 |  |  | Cd Min: | 0.00302 | at alpha= | 0.5 | deg
Mach: | 0 |  |  | Cl=0 at alpha= | -1.3898 | deg
|  |  |  | @ Cl=0.1, Cd= | 0.0039237
|  |  |  | @ Cl=0.4, Cd= | 0.00423
|  |  |  | @ Cl=0.6, Cd= | 0.10693
alpha (deg) | Cl | Cd | Cm | Cl/Cd
-14 | -0.519 | 0.09536 | -0.005 | -5.443
-13.5 | -0.535 | 0.09006 | -0.005 | -5.939
-13 | -0.549 | 0.08703 | -0.005 | -6.308
-12.5 | -0.562 | 0.08159 | -0.006 | -6.885
-12 | -0.572 | 0.07678 | -0.006 | -7.451
-11.5 | -0.58 | 0.07266 | -0.007 | -7.981
-11 | -0.584 | 0.0684 | -0.007 | -8.542
-10.5 | -0.586 | 0.06377 | -0.007 | -9.192
-10 | -0.584 | 0.05929 | -0.008 | -9.856
-9.5 | -0.584 | 0.05136 | -0.01 | -11.367
-9 | -0.695 | 0.00916 | -0.017 | -75.8
-8.5 | -0.68 | 0.00767 | -0.018 | -88.664
-8 | -0.656 | 0.00782 | -0.019 | -83.923
-7.5 | -0.626 | 0.00744 | -0.019 | -84.204
-7 | -0.591 | 0.00718 | -0.02 | -82.335
-6.5 | -0.552 | 0.0069 | -0.021 | -79.938
-6 | -0.508 | 0.00663 | -0.022 | -76.72
-5.5 | -0.461 | 0.00641 | -0.023 | -71.975
-5 | -0.41 | 0.00624 | -0.023 | -65.768
-4.5 | -0.357 | 0.00599 | -0.024 | -59.608
-4 | -0.302 | 0.00583 | -0.025 | -51.727
-3.5 | -0.245 | 0.00565 | -0.026 | -43.434
-3 | -0.188 | 0.00556 | -0.027 | -33.846
-2.5 | -0.13 | 0.00546 | -0.028 | -23.867
-2 | -0.072 | 0.00537 | -0.029 | -13.365
-1.5 | -0.013 | 0.0053 | -0.029 | -2.444
-1 | 0.046 | 0.00418 | -0.03 | 11.039
-0.5 | 0.105 | 0.0039 | -0.031 | 27.068
0 | 0.165 | 0.00357 | -0.032 | 46.154
0.5 | 0.224 | 0.00302 | -0.033 | 74.026
1 | 0.283 | 0.00351 | -0.034 | 80.688
1.5 | 0.341 | 0.00396 | -0.034 | 86.139
2 | 0.4 | 0.00423 | -0.035 | 94.52
2.5 | 0.458 | 0.00479 | -0.036 | 95.45
3 | 0.515 | 0.00486 | -0.037 | 105.998
3.5 | 0.571 | 0.0057 | -0.038 | 100.283
4 | 0.627 | 0.00594 | -0.039 | 105.495
4.5 | 0.68 | 0.00614 | -0.039 | 110.71
5 | 0.731 | 0.00579 | -0.04 | 126.129
5.5 | 0.778 | 0.00776 | -0.041 | 100.36
6 | 0.823 | 0.00808 | -0.042 | 101.82
6.5 | 0.863 | 0.00842 | -0.043 | 102.444
7 | 0.899 | 0.00883 | -0.044 | 101.803
7.5 | 0.929 | 0.00929 | -0.044 | 100.064
8 | 0.955 | 0.00966 | -0.045 | 98.823
8.5 | 0.974 | 0.01013 | -0.046 | 96.123
9 | 0.988 | 0.01065 | -0.047 | 92.759
9.5 | 0.995 | 0.01122 | -0.047 | 88.736
10 | 0.997 | 0.01177 | -0.048 | 84.674
10.5 | 0.992 | 0.01253 | -0.049 | 79.162
11 | 0.981 | 0.01339 | -0.049 | 73.224
11.5 | 0.8 | 0.06509 | -0.032 | 12.284
12 | 0.782 | 0.06573 | -0.034 | 11.896
12.5 | 0.746 | 0.07665 | -0.03 | 9.728
13 | 0.716 | 0.08239 | -0.03 | 8.691
13.5 | 0.684 | 0.0885 | -0.029 | 7.734
14 | 0.653 | 0.09563 | -0.028 | 6.825
14.5 | 0.621 | 0.10141 | -0.028 | 6.121
15 | 0.589 | 0.10693 | -0.029 | 5.511

## 98. Re 8M Mach 0.00 (2)
BIGFOIL.COM POLAR EXPORT
NACA67-210 a=0.6
NACA67-210 a=0.6 |  |  |  | Cl Max: | 1.6409 | at alpha= | 18.5 | deg
XFOIL ncrit=9 |  |  |  | L/D Max: | 112.138 | at alpha= | 9 | deg
Re: | 8000000 |  |  | Cd Min: | 0.06501 | at alpha= | -20 | deg
Mach: | 0 |  |  | Cl=0 at alpha= | -1.6105 | deg
|  |  |  | @ Cl=0.1, Cd= | 0.004149
|  |  |  | @ Cl=0.4, Cd= | 0.0051646
|  |  |  | @ Cl=0.6, Cd= | 0.0063279
alpha (deg) | Cl | Cd | Cm | Cl/Cd
-20 | -1.3046 | 0.06501 | -0.0668 | -20.0677
-19.5 | -1.4209 | 0.04117 | -0.0817 | -34.513
-18 | -1.4763 | 0.02654 | -0.072 | -55.6255
-17.5 | -1.4625 | 0.02441 | -0.0688 | -59.914
-16.5 | -1.4417 | 0.02109 | -0.0577 | -68.3594
-16 | -1.424 | 0.01995 | -0.0523 | -71.3784
-15.5 | -1.3975 | 0.01864 | -0.0485 | -74.9732
-15 | -1.3617 | 0.01765 | -0.0461 | -77.1501
-14.5 | -1.3245 | 0.01658 | -0.044 | -79.8854
-13.5 | -1.2433 | 0.01458 | -0.0405 | -85.2743
-13 | -1.2013 | 0.01349 | -0.0389 | -89.0511
-12.5 | -1.1564 | 0.01264 | -0.0377 | -91.4873
-12 | -1.11 | 0.01184 | -0.0367 | -93.75
-11.5 | -1.0615 | 0.01124 | -0.0361 | -94.4395
-11 | -1.012 | 0.01071 | -0.0356 | -94.4911
-10.5 | -0.9607 | 0.0103 | -0.0353 | -93.2718
-10 | -0.9097 | 0.00983 | -0.035 | -92.5432
-9.5 | -0.8581 | 0.00939 | -0.0348 | -91.3845
-8.5 | -0.756 | 0.00821 | -0.0339 | -92.0828
-8 | -0.7033 | 0.00779 | -0.0338 | -90.2824
-7.5 | -0.6497 | 0.00747 | -0.0338 | -86.9746
-7 | -0.5955 | 0.00721 | -0.034 | -82.5936
-6.5 | -0.541 | 0.00697 | -0.0342 | -77.6184
-6 | -0.4873 | 0.00659 | -0.0341 | -73.9454
-5.5 | -0.4329 | 0.00626 | -0.0342 | -69.1534
-5 | -0.378 | 0.00599 | -0.0344 | -63.1052
-4.5 | -0.3226 | 0.00578 | -0.0347 | -55.8131
-4 | -0.2669 | 0.00559 | -0.035 | -47.746
-3.5 | -0.2116 | 0.00537 | -0.0353 | -39.4041
-3 | -0.1557 | 0.00519 | -0.0356 | -30
-2.5 | -0.0998 | 0.00497 | -0.036 | -20.0805
-2 | -0.0437 | 0.00482 | -0.0364 | -9.0664
-1.5 | 0.0124 | 0.00466 | -0.0368 | 2.6609
-1 | 0.0673 | 0.00442 | -0.037 | 15.2262
-0.5 | 0.1204 | 0.00398 | -0.0369 | 30.2513
0 | 0.1731 | 0.0037 | -0.0368 | 46.7838
1 | 0.2596 | 0.00375 | -0.0332 | 69.2267
1.5 | 0.3089 | 0.00427 | -0.0324 | 72.3419
2 | 0.3589 | 0.00477 | -0.0317 | 75.2411
2.5 | 0.4089 | 0.00525 | -0.0309 | 77.8857
3 | 0.4598 | 0.00567 | -0.0304 | 81.0935
3.5 | 0.5129 | 0.00593 | -0.0302 | 86.4924
4 | 0.5666 | 0.00617 | -0.0302 | 91.8314
4.5 | 0.6195 | 0.00642 | -0.03 | 96.4953
5 | 0.6717 | 0.0067 | -0.0297 | 100.2537
5.5 | 0.7236 | 0.00701 | -0.0294 | 103.224
6 | 0.7753 | 0.0073 | -0.0291 | 106.2055
7 | 0.8766 | 0.00794 | -0.028 | 110.403
7.5 | 0.9259 | 0.00834 | -0.0272 | 111.0192
8 | 0.9737 | 0.00879 | -0.0261 | 110.7736
9 | 1.0698 | 0.00954 | -0.0243 | 112.1384
9.5 | 1.1155 | 0.01002 | -0.023 | 111.3273
10 | 1.1595 | 0.01058 | -0.0213 | 109.5936
10.5 | 1.1991 | 0.01122 | -0.0188 | 106.8717
11.5 | 1.2736 | 0.01229 | -0.013 | 103.629
12 | 1.3106 | 0.01281 | -0.0102 | 102.3107
12.5 | 1.3445 | 0.01344 | -0.0069 | 100.0372
13 | 1.3918 | 0.01422 | -0.0068 | 97.8762
13.5 | 1.4258 | 0.01513 | -0.004 | 94.2366
14 | 1.4578 | 0.01614 | -0.0011 | 90.3222
14.5 | 1.4847 | 0.01754 | 0.0025 | 84.6465
15 | 1.5141 | 0.01864 | 0.0055 | 81.2285
15.5 | 1.5348 | 0.02043 | 0.0096 | 75.1248
16 | 1.5478 | 0.02274 | 0.0142 | 68.0651
16.5 | 1.5683 | 0.02443 | 0.0175 | 64.1957
17 | 1.6016 | 0.02517 | 0.0192 | 63.6313
17.5 | 1.6153 | 0.02746 | 0.0227 | 58.8237
18 | 1.6155 | 0.03089 | 0.0268 | 52.2985
18.5 | 1.6409 | 0.03239 | 0.0284 | 50.6607
19 | 1.6408 | 0.03619 | 0.0314 | 45.3385
19.5 | 1.6328 | 0.04112 | 0.0337 | 39.7082
20 | 1.6279 | 0.04626 | 0.0347 | 35.1902

## 99. Re 8M Mach 0.10 (1)
BIGFOIL.COM POLAR EXPORT
NACA67-210 a=0.6
NACA67-210 a=0.6 |  |  |  | Cl Max: | 0.987 | at alpha= | 9.5 | deg
JavaFoil+Calcfoil stall+Eppler ext transition |  |  |  | L/D Max: | 111.485 | at alpha= | 4.5 | deg
Re: | 8000000 |  |  | Cd Min: | 0.00305 | at alpha= | 0.5 | deg
Mach: | 0.1 |  |  | Cl=0 at alpha= | -1.3898 | deg
|  |  |  | @ Cl=0.1, Cd= | 0.003912
|  |  |  | @ Cl=0.4, Cd= | 0.0042498
|  |  |  | @ Cl=0.6, Cd= | 0.10187
alpha (deg) | Cl | Cd | Cm | Cl/Cd
-13.5 | -0.503 | 0.09015 | -0.005 | -5.58
-13 | -0.52 | 0.08734 | -0.005 | -5.959
-12.5 | -0.537 | 0.08214 | -0.006 | -6.533
-12 | -0.55 | 0.07775 | -0.006 | -7.077
-11.5 | -0.561 | 0.07282 | -0.006 | -7.707
-11 | -0.569 | 0.06904 | -0.007 | -8.237
-10.5 | -0.573 | 0.06449 | -0.007 | -8.891
-10 | -0.574 | 0.06005 | -0.008 | -9.562
-9.5 | -0.574 | 0.05341 | -0.009 | -10.742
-9 | -0.575 | 0.04446 | -0.011 | -12.922
-8.5 | -0.675 | 0.00861 | -0.018 | -78.422
-8 | -0.654 | 0.00788 | -0.019 | -82.951
-7.5 | -0.625 | 0.00751 | -0.019 | -83.327
-7 | -0.592 | 0.00718 | -0.02 | -82.407
-6.5 | -0.553 | 0.00691 | -0.021 | -80.049
-6 | -0.51 | 0.00664 | -0.022 | -76.726
-5.5 | -0.463 | 0.00647 | -0.023 | -71.511
-5 | -0.412 | 0.00623 | -0.024 | -66.157
-4.5 | -0.358 | 0.00599 | -0.024 | -59.855
-4 | -0.303 | 0.00582 | -0.025 | -52.061
-3.5 | -0.247 | 0.00572 | -0.026 | -43.136
-3 | -0.189 | 0.00562 | -0.027 | -33.648
-2.5 | -0.131 | 0.00546 | -0.028 | -23.998
-2 | -0.072 | 0.00537 | -0.029 | -13.438
-1.5 | -0.013 | 0.00527 | -0.03 | -2.467
-1 | 0.046 | 0.00402 | -0.03 | 11.544
-0.5 | 0.106 | 0.0039 | -0.031 | 27.182
0 | 0.165 | 0.00355 | -0.032 | 46.636
0.5 | 0.225 | 0.00305 | -0.033 | 73.637
1 | 0.284 | 0.00349 | -0.034 | 81.465
1.5 | 0.343 | 0.00396 | -0.035 | 86.644
2 | 0.402 | 0.00426 | -0.035 | 94.279
2.5 | 0.46 | 0.00479 | -0.036 | 96.102
3 | 0.517 | 0.00491 | -0.037 | 105.338
3.5 | 0.574 | 0.00575 | -0.038 | 99.753
4 | 0.629 | 0.00599 | -0.039 | 105.121
4.5 | 0.683 | 0.00613 | -0.04 | 111.485
5 | 0.734 | 0.00748 | -0.04 | 98.084
5.5 | 0.781 | 0.0078 | -0.041 | 100.217
6 | 0.825 | 0.00813 | -0.042 | 101.579
6.5 | 0.865 | 0.00848 | -0.043 | 102.07
7 | 0.9 | 0.00888 | -0.044 | 101.38
7.5 | 0.93 | 0.00935 | -0.045 | 99.437
8 | 0.953 | 0.00977 | -0.045 | 97.614
8.5 | 0.971 | 0.01021 | -0.046 | 95.109
9 | 0.982 | 0.01076 | -0.047 | 91.288
9.5 | 0.987 | 0.01133 | -0.048 | 87.06
10 | 0.985 | 0.01193 | -0.048 | 82.54
10.5 | 0.976 | 0.01276 | -0.049 | 76.478
11 | 0.956 | 0.01415 | -0.049 | 67.586
11.5 | 0.792 | 0.05834 | -0.035 | 13.574
12 | 0.751 | 0.06992 | -0.032 | 10.744
12.5 | 0.715 | 0.07825 | -0.029 | 9.143
13 | 0.682 | 0.08412 | -0.029 | 8.103
13.5 | 0.646 | 0.09105 | -0.028 | 7.1
14 | 0.611 | 0.09653 | -0.028 | 6.328
14.5 | 0.575 | 0.10187 | -0.028 | 5.647

## 100. Re 8M Mach 0.10 (2)
BIGFOIL.COM POLAR EXPORT
NACA67-210 a=0.6
NACA67-210 a=0.6 |  |  |  | Cl Max: | 1.617 | at alpha= | 18.5 | deg
XFOIL ncrit=9 |  |  |  | L/D Max: | 111.553 | at alpha= | 8.5 | deg
Re: | 8000000 |  |  | Cd Min: | 0.05596 | at alpha= | 20 | deg
Mach: | 0.1 |  |  | Cl=0 at alpha= | -1.6128 | deg
|  |  |  | @ Cl=0.1, Cd= | 0.0041598
|  |  |  | @ Cl=0.4, Cd= | 0.0051663
|  |  |  | @ Cl=0.6, Cd= | 0.0063413
alpha (deg) | Cl | Cd | Cm | Cl/Cd
-19 | -1.3262 | 0.05 | -0.0812 | -26.524
-17.5 | -1.4122 | 0.02878 | -0.08 | -49.0688
-17 | -1.4176 | 0.02601 | -0.0739 | -54.5021
-16.5 | -1.4146 | 0.02378 | -0.0678 | -59.487
-16 | -1.4059 | 0.02196 | -0.0616 | -64.0209
-15.5 | -1.3946 | 0.02036 | -0.0549 | -68.4971
-15 | -1.3639 | 0.01903 | -0.0514 | -71.671
-14.5 | -1.3299 | 0.0177 | -0.0485 | -75.1356
-14 | -1.2883 | 0.01684 | -0.0465 | -76.5024
-13.5 | -1.249 | 0.0156 | -0.0442 | -80.0641
-13 | -1.2066 | 0.01449 | -0.0424 | -83.2712
-12.5 | -1.1634 | 0.01336 | -0.0406 | -87.0808
-12 | -1.1179 | 0.01233 | -0.0392 | -90.665
-11.5 | -1.0697 | 0.01158 | -0.0381 | -92.3748
-11 | -1.0199 | 0.01096 | -0.0373 | -93.0566
-10.5 | -0.9683 | 0.01049 | -0.0369 | -92.307
-10 | -0.9167 | 0.00998 | -0.0364 | -91.8537
-9.5 | -0.8636 | 0.00965 | -0.0361 | -89.4922
-9 | -0.8133 | 0.00889 | -0.0354 | -91.4848
-8.5 | -0.7611 | 0.00833 | -0.0349 | -91.3685
-8 | -0.7079 | 0.00788 | -0.0347 | -89.835
-7.5 | -0.6539 | 0.00752 | -0.0346 | -86.9548
-7 | -0.5993 | 0.00725 | -0.0346 | -82.6621
-6.5 | -0.5443 | 0.007 | -0.0347 | -77.7571
-6 | -0.4901 | 0.00663 | -0.0347 | -73.9216
-5.5 | -0.4353 | 0.00629 | -0.0347 | -69.2051
-5 | -0.38 | 0.00601 | -0.0348 | -63.228
-4.5 | -0.3243 | 0.00579 | -0.0351 | -56.0104
-4 | -0.2682 | 0.0056 | -0.0354 | -47.8929
-3.5 | -0.2125 | 0.00539 | -0.0356 | -39.4249
-3 | -0.1563 | 0.0052 | -0.0359 | -30.0577
-2.5 | -0.1001 | 0.00497 | -0.0363 | -20.1408
-2 | -0.0436 | 0.00483 | -0.0367 | -9.0269
-1.5 | 0.0127 | 0.00467 | -0.0371 | 2.7195
-1 | 0.068 | 0.00443 | -0.0373 | 15.3499
-0.5 | 0.1213 | 0.00398 | -0.0372 | 30.4774
0 | 0.1743 | 0.0037 | -0.037 | 47.1081
0.5 | 0.2224 | 0.00378 | -0.036 | 58.836
1 | 0.2609 | 0.00375 | -0.0333 | 69.5733
1.5 | 0.3104 | 0.00428 | -0.0325 | 72.5234
2 | 0.3605 | 0.00478 | -0.0317 | 75.4184
2.5 | 0.4106 | 0.00527 | -0.031 | 77.9127
3 | 0.4617 | 0.00569 | -0.0304 | 81.1424
3.5 | 0.5151 | 0.00595 | -0.0302 | 86.5714
4 | 0.5691 | 0.00619 | -0.0301 | 91.9386
4.5 | 0.6222 | 0.00645 | -0.0299 | 96.4651
5 | 0.6748 | 0.00672 | -0.0296 | 100.4167
5.5 | 0.7269 | 0.00703 | -0.0292 | 103.3997
6 | 0.7788 | 0.00734 | -0.0288 | 106.1035
6.5 | 0.8297 | 0.00767 | -0.0281 | 108.1747
7 | 0.8807 | 0.00799 | -0.0275 | 110.2253
7.5 | 0.9301 | 0.0084 | -0.0266 | 110.7262
8 | 0.9782 | 0.00885 | -0.0255 | 110.5311
8.5 | 1.0274 | 0.00921 | -0.0246 | 111.5527
9 | 1.0746 | 0.00964 | -0.0233 | 111.473
9.5 | 1.1202 | 0.01015 | -0.0217 | 110.3645
10 | 1.1639 | 0.01075 | -0.0198 | 108.2698
10.5 | 1.2012 | 0.01142 | -0.0166 | 105.1839
11 | 1.2406 | 0.01187 | -0.0138 | 104.5156
11.5 | 1.2777 | 0.01249 | -0.0107 | 102.2978
12 | 1.3144 | 0.01309 | -0.0077 | 100.4125
13 | 1.3963 | 0.0147 | -0.004 | 94.9864
13.5 | 1.4292 | 0.01574 | -0.0008 | 90.8005
14 | 1.4601 | 0.01692 | 0.0026 | 86.2943
14.5 | 1.4844 | 0.01859 | 0.0067 | 79.8494
15 | 1.5097 | 0.02008 | 0.0104 | 75.1843
15.5 | 1.5251 | 0.02231 | 0.0151 | 68.3595
16 | 1.5412 | 0.02444 | 0.0193 | 63.0606
16.5 | 1.5596 | 0.02639 | 0.0228 | 59.0981
17 | 1.5945 | 0.02713 | 0.0245 | 58.7726
17.5 | 1.6036 | 0.02993 | 0.0282 | 53.5783
18 | 1.5948 | 0.03432 | 0.0325 | 46.4685
18.5 | 1.617 | 0.03633 | 0.0341 | 44.5087
19 | 1.6095 | 0.04129 | 0.0365 | 38.9804
19.5 | 1.5885 | 0.04829 | 0.0376 | 32.895
20 | 1.5703 | 0.05596 | 0.0367 | 28.0611

## 101. Re 8M Mach 0.25 (1)
BIGFOIL.COM POLAR EXPORT
NACA67-210 a=0.6
NACA67-210 a=0.6 |  |  |  | Cl Max: | 0.939 | at alpha= | 8.5 | deg
JavaFoil+Calcfoil stall+Eppler ext transition |  |  |  | L/D Max: | 118.548 | at alpha= | 4 | deg
Re: | 8000000 |  |  | Cd Min: | 0.00304 | at alpha= | 0.5 | deg
Mach: | 0.25 |  |  | Cl=0 at alpha= | -1.3934 | deg
|  |  |  | @ Cl=0.1, Cd= | 0.0037357
|  |  |  | @ Cl=0.4, Cd= | 0.09736
|  |  |  | @ Cl=0.6, Cd= | 0.09736
alpha (deg) | Cl | Cd | Cm | Cl/Cd
-13 | -0.248 | 0.08708 | -0.006 | -2.852
-12.5 | -0.303 | 0.08266 | -0.006 | -3.667
-12 | -0.352 | 0.07968 | -0.006 | -4.414
-11.5 | -0.395 | 0.07508 | -0.007 | -5.262
-11 | -0.433 | 0.07018 | -0.007 | -6.17
-10.5 | -0.464 | 0.06725 | -0.007 | -6.902
-10 | -0.489 | 0.0635 | -0.008 | -7.695
-9.5 | -0.506 | 0.05792 | -0.008 | -8.741
-9 | -0.515 | 0.05521 | -0.009 | -9.332
-8.5 | -0.517 | 0.05077 | -0.01 | -10.194
-8 | -0.628 | 0.00867 | -0.019 | -72.498
-7.5 | -0.614 | 0.00725 | -0.02 | -84.714
-7 | -0.589 | 0.00742 | -0.021 | -79.36
-6.5 | -0.555 | 0.00714 | -0.022 | -77.743
-6 | -0.516 | 0.00678 | -0.023 | -76.075
-5.5 | -0.471 | 0.00659 | -0.023 | -71.417
-5 | -0.42 | 0.00634 | -0.024 | -66.312
-4.5 | -0.366 | 0.00609 | -0.025 | -60.188
-4 | -0.31 | 0.00593 | -0.026 | -52.32
-3.5 | -0.253 | 0.00573 | -0.027 | -44.163
-3 | -0.194 | 0.00564 | -0.028 | -34.417
-2.5 | -0.134 | 0.00549 | -0.029 | -24.459
-2 | -0.074 | 0.00541 | -0.029 | -13.694
-1.5 | -0.013 | 0.00514 | -0.03 | -2.598
-1 | 0.048 | 0.004 | -0.031 | 11.908
-0.5 | 0.109 | 0.00369 | -0.032 | 29.548
0 | 0.17 | 0.00355 | -0.033 | 47.907
0.5 | 0.231 | 0.00304 | -0.034 | 76.043
1 | 0.292 | 0.00352 | -0.035 | 82.933
1.5 | 0.352 | 0.00402 | -0.036 | 87.645
2 | 0.413 | 0.00436 | -0.036 | 94.535
2.5 | 0.472 | 0.00449 | -0.037 | 105.112
3 | 0.531 | 0.00554 | -0.038 | 95.778
3.5 | 0.589 | 0.00572 | -0.039 | 102.963
4 | 0.646 | 0.00545 | -0.04 | 118.548
4.5 | 0.7 | 0.00737 | -0.041 | 94.963
5 | 0.75 | 0.00776 | -0.042 | 96.712
5.5 | 0.797 | 0.008 | -0.042 | 99.591
6 | 0.839 | 0.0084 | -0.043 | 99.799
6.5 | 0.875 | 0.00881 | -0.044 | 99.312
7 | 0.904 | 0.00926 | -0.045 | 97.576
7.5 | 0.925 | 0.00973 | -0.046 | 94.987
8 | 0.937 | 0.01026 | -0.047 | 91.28
8.5 | 0.939 | 0.01082 | -0.047 | 86.757
9 | 0.931 | 0.01149 | -0.048 | 80.957
9.5 | 0.911 | 0.01219 | -0.049 | 74.746
10 | 0.731 | 0.05609 | -0.031 | 13.04
10.5 | 0.693 | 0.0636 | -0.028 | 10.897
11 | 0.652 | 0.06897 | -0.027 | 9.456
11.5 | 0.595 | 0.07477 | -0.027 | 7.955
12 | 0.527 | 0.08015 | -0.027 | 6.579
12.5 | 0.454 | 0.0846 | -0.027 | 5.368
13 | 0.375 | 0.08994 | -0.027 | 4.168
13.5 | 0.288 | 0.09736 | -0.028 | 2.961

## 102. Re 8M Mach 0.25 (2)
BIGFOIL.COM POLAR EXPORT
NACA67-210 a=0.6
NACA67-210 a=0.6 |  |  |  | Cl Max: | 1.4013 | at alpha= | 13.5 | deg
XFOIL ncrit=9 |  |  |  | L/D Max: | 109.057 | at alpha= | 7 | deg
Re: | 8000000 |  |  | Cd Min: | 0.23109 | at alpha= | -20 | deg
Mach: | 0.25 |  |  | Cl=0 at alpha= | -1.6265 | deg
|  |  |  | @ Cl=0.1, Cd= | 0.004222
|  |  |  | @ Cl=0.4, Cd= | 0.0051514
|  |  |  | @ Cl=0.6, Cd= | 0.0063845
alpha (deg) | Cl | Cd | Cm | Cl/Cd
-20 | -0.6667 | 0.23109 | 0.0179 | -2.885
-19.5 | -0.6487 | 0.22532 | 0.0137 | -2.879
-19 | -0.6302 | 0.21944 | 0.0098 | -2.8719
-18.5 | -0.6158 | 0.21139 | 0.0055 | -2.9131
-18 | -0.6009 | 0.20369 | 0.0014 | -2.9501
-16 | -0.5462 | 0.16602 | -0.0199 | -3.29
-15.5 | -0.5301 | 0.15993 | -0.0233 | -3.3146
-15 | -0.5347 | 0.14664 | -0.029 | -3.6463
-14.5 | -0.7057 | 0.09787 | -0.0544 | -7.2106
-14 | -0.775 | 0.07752 | -0.0676 | -9.9974
-13.5 | -0.8739 | 0.05138 | -0.088 | -17.0086
-13 | -0.9023 | 0.04513 | -0.0868 | -19.9934
-12 | -1.0754 | 0.02423 | -0.063 | -44.383
-11.5 | -1.0806 | 0.01782 | -0.0552 | -60.6397
-11 | -1.0508 | 0.01444 | -0.0504 | -72.7701
-10.5 | -1.0021 | 0.01299 | -0.0479 | -77.144
-10 | -0.9504 | 0.01186 | -0.0458 | -80.1349
-9.5 | -0.8969 | 0.01093 | -0.0441 | -82.0586
-9 | -0.8422 | 0.01015 | -0.0426 | -82.9754
-8.5 | -0.787 | 0.00943 | -0.0414 | -83.4571
-8 | -0.7335 | 0.0085 | -0.04 | -86.2941
-7.5 | -0.677 | 0.00799 | -0.0391 | -84.7309
-7 | -0.6201 | 0.00758 | -0.0385 | -81.8074
-6.5 | -0.5629 | 0.00722 | -0.0381 | -77.964
-6 | -0.5047 | 0.00695 | -0.0379 | -72.6187
-5.5 | -0.4487 | 0.00645 | -0.0374 | -69.5659
-5 | -0.3913 | 0.00613 | -0.0372 | -63.8336
-4.5 | -0.3336 | 0.00587 | -0.0371 | -56.8313
-4 | -0.2755 | 0.00567 | -0.0373 | -48.5891
-3.5 | -0.2178 | 0.00545 | -0.0374 | -39.9633
-3 | -0.1597 | 0.00524 | -0.0376 | -30.4771
-2.5 | -0.1015 | 0.00502 | -0.0379 | -20.2191
-2 | -0.0434 | 0.00486 | -0.0382 | -8.93
-1.5 | 0.0147 | 0.00469 | -0.0385 | 3.1343
-1 | 0.0716 | 0.00445 | -0.0387 | 16.0899
-0.5 | 0.1264 | 0.00401 | -0.0386 | 31.5212
0 | 0.1808 | 0.0037 | -0.0384 | 48.8649
0.5 | 0.23 | 0.00372 | -0.0372 | 61.828
1 | 0.2684 | 0.00374 | -0.0342 | 71.7647
1.5 | 0.3182 | 0.00431 | -0.0331 | 73.8283
2 | 0.3691 | 0.00484 | -0.0321 | 76.2603
2.5 | 0.4197 | 0.00535 | -0.0311 | 78.4486
3 | 0.4724 | 0.00576 | -0.0304 | 82.0139
3.5 | 0.527 | 0.00604 | -0.03 | 87.2517
4 | 0.5822 | 0.00629 | -0.0297 | 92.5596
4.5 | 0.6368 | 0.00658 | -0.0292 | 96.7781
5 | 0.6907 | 0.00688 | -0.0286 | 100.3924
5.5 | 0.7446 | 0.00718 | -0.0279 | 103.7047
6 | 0.7973 | 0.00756 | -0.0269 | 105.463
6.5 | 0.8503 | 0.00787 | -0.0259 | 108.0432
7 | 0.9019 | 0.00827 | -0.0246 | 109.0568
7.5 | 0.9515 | 0.00881 | -0.0228 | 108.0023
8 | 1.0022 | 0.0092 | -0.0211 | 108.9348
8.5 | 1.0512 | 0.00971 | -0.0191 | 108.2595
9 | 1.0962 | 0.01027 | -0.0162 | 106.7381
9.5 | 1.1356 | 0.01106 | -0.0122 | 102.6763
10 | 1.1761 | 0.01181 | -0.0084 | 99.5851
10.5 | 1.2177 | 0.01257 | -0.0049 | 96.8735
11 | 1.2572 | 0.01344 | -0.001 | 93.5417
11.5 | 1.294 | 0.01453 | 0.0033 | 89.0571
12 | 1.3261 | 0.01584 | 0.0083 | 83.7184
12.5 | 1.371 | 0.01763 | 0.0103 | 77.7652
13 | 1.3897 | 0.02027 | 0.0163 | 68.5594
13.5 | 1.4013 | 0.02322 | 0.0226 | 60.3488
14 | 1.3754 | 0.02891 | 0.0315 | 47.5752
14.5 | 1.3357 | 0.0358 | 0.039 | 37.3101
15 | 1.3181 | 0.04139 | 0.0431 | 31.8459
15.5 | 1.2327 | 0.05493 | 0.0438 | 22.4413
16 | 1.1951 | 0.06642 | 0.0392 | 17.9931
16.5 | 1.1551 | 0.08224 | 0.0284 | 14.0455
17 | 1.1461 | 0.0955 | 0.0193 | 12.001
17.5 | 1.022 | 0.13145 | -0.0026 | 7.7748
18 | 0.9057 | 0.16933 | -0.0259 | 5.3487
18.5 | 0.8824 | 0.18697 | -0.0358 | 4.7195

## 103. Re 8M Mach 0.50 (1)
BIGFOIL.COM POLAR EXPORT
NACA67-210 a=0.6
NACA67-210 a=0.6 |  |  |  | Cl Max: | 1.143 | at alpha= | 20 | deg
JavaFoil+Calcfoil stall+Eppler ext transition |  |  |  | L/D Max: | 119.851 | at alpha= | 2 | deg
Re: | 8000000 |  |  | Cd Min: | 0.00288 | at alpha= | 0 | deg
Mach: | 0.5 |  |  | Cl=0 at alpha= | -1.3897 | deg
|  |  |  | @ Cl=0.1, Cd= | 0.0039135
|  |  |  | @ Cl=0.4, Cd= | 0.0037684
|  |  |  | @ Cl=0.6, Cd= | 0.0070497
alpha (deg) | Cl | Cd | Cm | Cl/Cd
-20 | -0.997 | 0.14965 | -0.001 | -6.664
-19.5 | -0.975 | 0.1461 | -0.001 | -6.675
-19 | -0.947 | 0.14159 | -0.002 | -6.689
-18.5 | -0.918 | 0.13771 | -0.002 | -6.669
-18 | -0.891 | 0.13286 | -0.002 | -6.705
-17.5 | -0.865 | 0.12855 | -0.003 | -6.727
-17 | -0.839 | 0.12445 | -0.003 | -6.74
-16.5 | -0.813 | 0.12181 | -0.004 | -6.676
-16 | -0.786 | 0.11581 | -0.004 | -6.785
-15.5 | -0.759 | 0.10855 | -0.005 | -6.992
-15 | -0.734 | 0.10015 | -0.005 | -7.325
-14.5 | -0.708 | 0.09417 | -0.006 | -7.514
-14 | -0.682 | 0.08776 | -0.006 | -7.77
-13.5 | -0.652 | 0.09542 | -0.006 | -6.835
-13 | -0.626 | 0.08658 | -0.007 | -7.227
-12.5 | -0.6 | 0.07981 | -0.007 | -7.521
-12 | -0.575 | 0.07329 | -0.008 | -7.839
-11.5 | -0.552 | 0.06537 | -0.009 | -8.44
-11 | -0.538 | 0.05078 | -0.012 | -10.603
-10.5 | -0.491 | 0.07377 | -0.008 | -6.652
-10 | -0.465 | 0.06398 | -0.009 | -7.261
-9.5 | -0.439 | 0.05751 | -0.01 | -7.631
-9 | -0.414 | 0.05229 | -0.011 | -7.913
-8.5 | -0.397 | 0.04064 | -0.014 | -9.772
-8 | -0.356 | 0.05375 | -0.01 | -6.626
-7.5 | -0.33 | 0.04879 | -0.011 | -6.762
-7 | -0.304 | 0.04393 | -0.012 | -6.916
-6.5 | -0.34 | 0.00836 | -0.024 | -40.708
-6 | -0.249 | 0.04025 | -0.013 | -6.19
-5.5 | -0.46 | 0.00661 | -0.026 | -69.659
-5 | -0.44 | 0.00641 | -0.027 | -68.716
-4.5 | -0.394 | 0.00668 | -0.028 | -58.969
-4 | -0.339 | 0.00631 | -0.029 | -53.719
-3.5 | -0.279 | 0.00612 | -0.03 | -45.525
-3 | -0.215 | 0.00576 | -0.031 | -37.347
-2.5 | -0.149 | 0.00561 | -0.032 | -26.641
-2 | -0.083 | 0.00541 | -0.033 | -15.254
-1.5 | -0.015 | 0.00525 | -0.034 | -2.842
-1 | 0.053 | 0.00422 | -0.035 | 12.607
-0.5 | 0.122 | 0.00377 | -0.036 | 32.253
0 | 0.19 | 0.00288 | -0.037 | 65.854
0.5 | 0.258 | 0.00299 | -0.038 | 86.296
1 | 0.326 | 0.00324 | -0.039 | 100.631
1.5 | 0.393 | 0.00376 | -0.04 | 104.686
2 | 0.46 | 0.00384 | -0.041 | 119.851
2.5 | 0.526 | 0.00557 | -0.042 | 94.383
3 | 0.59 | 0.00699 | -0.042 | 84.45
3.5 | 0.652 | 0.00736 | -0.043 | 88.616
4 | 0.712 | 0.00781 | -0.044 | 91.206
4.5 | 0.766 | 0.00825 | -0.045 | 92.861
5 | 0.808 | 0.00873 | -0.046 | 92.531
5.5 | 0.831 | 0.00932 | -0.047 | 89.178
6 | 0.812 | 0.01015 | -0.048 | 80.028
6.5 | 0.52 | 0.01087 | -0.049 | 47.837
7 | 0.451 | 0.04531 | -0.026 | 9.958
7.5 | 0.585 | 0.01178 | -0.051 | 49.63
8 | 0.508 | 0.04834 | -0.03 | 10.503
8.5 | 0.53 | 0.0562 | -0.026 | 9.426
9 | 0.68 | 0.01334 | -0.053 | 50.944
9.5 | 0.707 | 0.01476 | -0.054 | 47.922
10 | 0.612 | 0.06245 | -0.031 | 9.796
10.5 | 0.635 | 0.07133 | -0.028 | 8.904
11 | 0.802 | 0.01639 | -0.057 | 48.915
11.5 | 0.714 | 0.05825 | -0.042 | 12.251
12 | 0.72 | 0.07555 | -0.035 | 9.529
12.5 | 0.742 | 0.08381 | -0.033 | 8.857
13 | 0.767 | 0.09279 | -0.033 | 8.27
13.5 | 0.798 | 0.08551 | -0.037 | 9.335
14 | 0.824 | 0.09034 | -0.037 | 9.122
14.5 | 0.847 | 0.10009 | -0.036 | 8.459
15 | 0.873 | 0.10771 | -0.036 | 8.103
15.5 | 0.901 | 0.11211 | -0.038 | 8.037
16 | 0.924 | 0.11435 | -0.037 | 8.077
16.5 | 0.949 | 0.1208 | -0.038 | 7.855
17 | 0.977 | 0.12365 | -0.04 | 7.9
17.5 | 1.007 | 0.12686 | -0.042 | 7.937
18 | 1.036 | 0.13131 | -0.044 | 7.89
18.5 | 1.053 | 0.13592 | -0.042 | 7.749
19 | 1.08 | 0.1403 | -0.043 | 7.701
19.5 | 1.111 | 0.14242 | -0.046 | 7.798
20 | 1.143 | 0.14278 | -0.048 | 8.005

## 104. Re 8M Mach 0.50 (2)
BIGFOIL.COM POLAR EXPORT
NACA67-210 a=0.6
NACA67-210 a=0.6 |  |  |  | Cl Max: | 0.9757 | at alpha= | 7.5 | deg
XFOIL ncrit=9 |  |  |  | L/D Max: | 99.6725 | at alpha= | 5.5 | deg
Re: | 8000000 |  |  | Cd Min: | 0.25344 | at alpha= | -20 | deg
Mach: | 0.5 |  |  | Cl=0 at alpha= | -1.6879 | deg
|  |  |  | @ Cl=0.1, Cd= | 0.004533
|  |  |  | @ Cl=0.4, Cd= | 0.0050701
|  |  |  | @ Cl=0.6, Cd= | 0.0065624
alpha (deg) | Cl | Cd | Cm | Cl/Cd
-20 | -0.7153 | 0.25344 | 0.0242 | -2.8224
-19.5 | -0.695 | 0.24459 | 0.0192 | -2.8415
-18.5 | -0.6496 | 0.22931 | 0.0084 | -2.8328
-18 | -0.6267 | 0.22061 | 0.0028 | -2.8408
-17.5 | -0.6081 | 0.2125 | -0.0014 | -2.8616
-17 | -0.5894 | 0.20435 | -0.0057 | -2.8843
-16.5 | -0.5707 | 0.19551 | -0.0104 | -2.919
-16 | -0.5528 | 0.18694 | -0.0149 | -2.9571
-15.5 | -0.5355 | 0.17788 | -0.0196 | -3.0105
-15 | -0.5179 | 0.16955 | -0.0242 | -3.0546
-14.5 | -0.4985 | 0.16187 | -0.0288 | -3.0796
-14 | -0.4821 | 0.15331 | -0.0334 | -3.1446
-13.5 | -0.4673 | 0.14454 | -0.0381 | -3.233
-13 | -0.4578 | 0.13446 | -0.0432 | -3.4047
-12.5 | -0.4462 | 0.1257 | -0.0479 | -3.5497
-12 | -0.434 | 0.11733 | -0.0524 | -3.699
-11.5 | -0.422 | 0.10936 | -0.0569 | -3.8588
-11 | -0.4131 | 0.10108 | -0.0613 | -4.0869
-10.5 | -0.4122 | 0.09156 | -0.0664 | -4.502
-10 | -0.4079 | 0.08336 | -0.0708 | -4.8932
-9.5 | -0.4185 | 0.07321 | -0.0763 | -5.7164
-9 | -0.4378 | 0.06217 | -0.0837 | -7.042
-8.5 | -0.457 | 0.05276 | -0.091 | -8.6619
-8 | -0.495 | 0.04541 | -0.0883 | -10.9007
-7.5 | -0.5229 | 0.03858 | -0.0819 | -13.5537
-7 | -0.5368 | 0.0307 | -0.0756 | -17.4853
-6.5 | -0.5344 | 0.02329 | -0.0685 | -22.9455
-6 | -0.5284 | 0.01496 | -0.0603 | -35.3209
-5.5 | -0.4957 | 0.00886 | -0.0541 | -55.9481
-5 | -0.4373 | 0.00715 | -0.0505 | -61.1608
-4.5 | -0.3721 | 0.00652 | -0.0484 | -57.0706
-4 | -0.306 | 0.00604 | -0.047 | -50.6623
-3.5 | -0.2392 | 0.00572 | -0.0462 | -41.8182
-3 | -0.173 | 0.00542 | -0.0457 | -31.9188
-2.5 | -0.1066 | 0.0052 | -0.0455 | -20.5
-2 | -0.0412 | 0.00498 | -0.0454 | -8.2731
-1.5 | 0.0248 | 0.0048 | -0.0455 | 5.1667
-1 | 0.0898 | 0.00461 | -0.0456 | 19.4794
-0.5 | 0.1507 | 0.00415 | -0.0451 | 36.3133
0 | 0.2106 | 0.00374 | -0.0445 | 56.3102
0.5 | 0.2633 | 0.0036 | -0.0426 | 73.1389
1 | 0.3001 | 0.00375 | -0.0377 | 80.0267
1.5 | 0.3495 | 0.00448 | -0.035 | 78.0134
2 | 0.4017 | 0.00509 | -0.0326 | 78.9194
2.5 | 0.4526 | 0.00571 | -0.0299 | 79.2644
3.5 | 0.5701 | 0.0064 | -0.0268 | 89.0781
4 | 0.629 | 0.00672 | -0.0249 | 93.6012
4.5 | 0.6867 | 0.0071 | -0.0225 | 96.7183
5 | 0.7413 | 0.00746 | -0.0191 | 99.37
5.5 | 0.7914 | 0.00794 | -0.0145 | 99.6725
6 | 0.8441 | 0.00848 | -0.01 | 99.5401
6.5 | 0.8946 | 0.00923 | -0.0048 | 96.9231
7 | 0.9371 | 0.01069 | 0.0021 | 87.6614
7.5 | 0.9757 | 0.01659 | 0.008 | 58.8125
8 | 0.9666 | 0.02458 | 0.0187 | 39.3247
8.5 | 0.9369 | 0.03048 | 0.0312 | 30.7382
9 | 0.9013 | 0.03656 | 0.0414 | 24.6526
10 | 0.8272 | 0.05108 | 0.051 | 16.1942

## 105. Re 10M Mach 0.00 (1)
BIGFOIL.COM POLAR EXPORT
NACA67-210 a=0.6
NACA67-210 a=0.6 |  |  |  | Cl Max: | 0.998 | at alpha= | 10 | deg
JavaFoil+Calcfoil stall+Eppler ext transition |  |  |  | L/D Max: | 132.639 | at alpha= | 5.5 | deg
Re: | 10000000 |  |  | Cd Min: | 0.00386 | at alpha= | 1 | deg
Mach: | 0 |  |  | Cl=0 at alpha= | -1.3898 | deg
|  |  |  | @ Cl=0.1, Cd= | 0.004247
|  |  |  | @ Cl=0.4, Cd= | 0.00452
|  |  |  | @ Cl=0.6, Cd= | 0.10466
alpha (deg) | Cl | Cd | Cm | Cl/Cd
-14 | -0.519 | 0.09487 | -0.005 | -5.475
-13.5 | -0.535 | 0.08914 | -0.005 | -6.005
-13 | -0.549 | 0.08584 | -0.005 | -6.397
-12.5 | -0.562 | 0.08068 | -0.006 | -6.966
-12 | -0.572 | 0.07622 | -0.006 | -7.51
-11.5 | -0.58 | 0.07153 | -0.007 | -8.113
-11 | -0.585 | 0.06774 | -0.007 | -8.635
-10.5 | -0.587 | 0.06285 | -0.008 | -9.338
-10 | -0.585 | 0.05819 | -0.008 | -10.061
-9.5 | -0.692 | 0.01094 | -0.016 | -63.298
-9 | -0.698 | 0.00868 | -0.017 | -80.445
-8.5 | -0.68 | 0.00739 | -0.018 | -92.121
-8 | -0.656 | 0.00756 | -0.019 | -86.768
-7.5 | -0.626 | 0.00717 | -0.019 | -87.385
-7 | -0.592 | 0.00691 | -0.02 | -85.579
-6.5 | -0.552 | 0.00665 | -0.021 | -83.012
-6 | -0.508 | 0.0064 | -0.022 | -79.433
-5.5 | -0.461 | 0.00624 | -0.023 | -73.862
-5 | -0.41 | 0.00602 | -0.023 | -68.227
-4.5 | -0.357 | 0.00588 | -0.024 | -60.664
-4 | -0.302 | 0.00617 | -0.025 | -48.922
-3.5 | -0.245 | 0.00607 | -0.026 | -40.461
-3 | -0.188 | 0.00595 | -0.027 | -31.612
-2.5 | -0.13 | 0.00538 | -0.028 | -24.206
-2 | -0.072 | 0.00526 | -0.029 | -13.651
-1.5 | -0.013 | 0.00515 | -0.029 | -2.514
-1 | 0.046 | 0.00443 | -0.03 | 10.409
-0.5 | 0.105 | 0.00423 | -0.031 | 24.923
0 | 0.165 | 0.00437 | -0.032 | 37.645
0.5 | 0.224 | 0.00428 | -0.033 | 52.326
1 | 0.283 | 0.00386 | -0.034 | 73.29
1.5 | 0.341 | 0.0042 | -0.034 | 81.297
2 | 0.4 | 0.00452 | -0.035 | 88.477
2.5 | 0.458 | 0.00492 | -0.036 | 92.967
3 | 0.515 | 0.00535 | -0.037 | 96.16
3.5 | 0.571 | 0.00554 | -0.038 | 103.075
4 | 0.627 | 0.00571 | -0.039 | 109.854
4.5 | 0.68 | 0.00599 | -0.039 | 113.576
5 | 0.731 | 0.00624 | -0.04 | 117.234
5.5 | 0.779 | 0.00587 | -0.041 | 132.639
6 | 0.823 | 0.00779 | -0.042 | 105.724
6.5 | 0.864 | 0.00812 | -0.043 | 106.3
7 | 0.899 | 0.0085 | -0.044 | 105.791
7.5 | 0.93 | 0.00901 | -0.044 | 103.216
8 | 0.955 | 0.00937 | -0.045 | 101.959
8.5 | 0.975 | 0.0098 | -0.046 | 99.489
9 | 0.989 | 0.01024 | -0.047 | 96.525
9.5 | 0.996 | 0.01076 | -0.047 | 92.533
10 | 0.998 | 0.01131 | -0.048 | 88.203
10.5 | 0.993 | 0.01202 | -0.049 | 82.644
11 | 0.982 | 0.01283 | -0.05 | 76.592
11.5 | 0.938 | 0.01679 | -0.049 | 55.864
12 | 0.906 | 0.01856 | -0.049 | 48.825
12.5 | 0.751 | 0.07218 | -0.033 | 10.412
13 | 0.718 | 0.08013 | -0.031 | 8.961
13.5 | 0.686 | 0.08651 | -0.03 | 7.929
14 | 0.653 | 0.09404 | -0.029 | 6.947
14.5 | 0.621 | 0.09969 | -0.029 | 6.234
15 | 0.59 | 0.10466 | -0.029 | 5.635

## 106. Re 10M Mach 0.00 (2)
BIGFOIL.COM POLAR EXPORT
NACA67-210 a=0.6
NACA67-210 a=0.6 |  |  |  | Cl Max: | 1.6866 | at alpha= | 20 | deg
XFOIL ncrit=9 |  |  |  | L/D Max: | 117.895 | at alpha= | 8.5 | deg
Re: | 10000000 |  |  | Cd Min: | 0.05327 | at alpha= | -20 | deg
Mach: | 0 |  |  | Cl=0 at alpha= | -1.6007 | deg
|  |  |  | @ Cl=0.1, Cd= | 0.0041473
|  |  |  | @ Cl=0.4, Cd= | 0.0050875
|  |  |  | @ Cl=0.6, Cd= | 0.0061026
alpha (deg) | Cl | Cd | Cm | Cl/Cd
-20 | -1.3685 | 0.05327 | -0.0762 | -25.6899
-19.5 | -1.4459 | 0.03861 | -0.0821 | -37.4488
-19 | -1.505 | 0.03033 | -0.078 | -49.6208
-18.5 | -1.5178 | 0.02656 | -0.073 | -57.1461
-18 | -1.4949 | 0.02496 | -0.0709 | -59.8918
-17.5 | -1.5037 | 0.02223 | -0.0637 | -67.6428
-17 | -1.4887 | 0.02081 | -0.0585 | -71.5377
-16.5 | -1.4744 | 0.01949 | -0.0528 | -75.6491
-16 | -1.4499 | 0.01838 | -0.0484 | -78.8847
-15.5 | -1.417 | 0.01724 | -0.0456 | -82.1926
-15 | -1.379 | 0.0163 | -0.0435 | -84.6012
-13 | -1.2073 | 0.01307 | -0.0379 | -92.3718
-12.5 | -1.1623 | 0.01216 | -0.0367 | -95.5839
-12 | -1.1167 | 0.01127 | -0.0356 | -99.0861
-11.5 | -1.0684 | 0.01061 | -0.0349 | -100.6975
-11 | -1.0185 | 0.01007 | -0.0344 | -101.142
-10.5 | -0.9673 | 0.00964 | -0.0341 | -100.3423
-10 | -0.9158 | 0.00923 | -0.0339 | -99.2199
-9 | -0.8111 | 0.00843 | -0.0336 | -96.2159
-8.5 | -0.7595 | 0.00789 | -0.0333 | -96.2611
-8 | -0.7071 | 0.00743 | -0.0331 | -95.1682
-7.5 | -0.6536 | 0.00711 | -0.0331 | -91.9269
-7 | -0.5992 | 0.00684 | -0.0333 | -87.6023
-6.5 | -0.5443 | 0.0066 | -0.0335 | -82.4697
-6 | -0.4892 | 0.00637 | -0.0338 | -76.7975
-5.5 | -0.4351 | 0.00602 | -0.0338 | -72.2757
-5 | -0.3802 | 0.00575 | -0.034 | -66.1217
-4.5 | -0.3249 | 0.00554 | -0.0342 | -58.6462
-4 | -0.2689 | 0.00538 | -0.0346 | -49.9814
-3.5 | -0.213 | 0.00517 | -0.035 | -41.1992
-3 | -0.157 | 0.00497 | -0.0354 | -31.5895
-2.5 | -0.1012 | 0.0048 | -0.0357 | -21.0833
-2 | -0.0448 | 0.00465 | -0.0362 | -9.6344
-1.5 | 0.0113 | 0.00452 | -0.0366 | 2.5
-1 | 0.0667 | 0.00432 | -0.0369 | 15.4398
-0.5 | 0.1207 | 0.00404 | -0.0369 | 29.8762
0.5 | 0.2178 | 0.00446 | -0.0352 | 48.8341
1 | 0.2615 | 0.00442 | -0.0335 | 59.1629
1.5 | 0.308 | 0.00434 | -0.0323 | 70.9677
2 | 0.3591 | 0.00476 | -0.0318 | 75.4412
2.5 | 0.4103 | 0.00517 | -0.0313 | 79.3617
3 | 0.4625 | 0.0055 | -0.0309 | 84.0909
3.5 | 0.5161 | 0.00574 | -0.0309 | 89.9129
4 | 0.5696 | 0.00596 | -0.0308 | 95.5705
4.5 | 0.6229 | 0.00621 | -0.0307 | 100.306
5.5 | 0.7281 | 0.00674 | -0.0303 | 108.0267
6 | 0.7797 | 0.00705 | -0.0299 | 110.5957
6.5 | 0.8315 | 0.00734 | -0.0296 | 113.2834
7 | 0.8823 | 0.00765 | -0.0291 | 115.3333
7.5 | 0.9316 | 0.00805 | -0.0284 | 115.7267
8 | 0.9812 | 0.00842 | -0.0277 | 116.5321
8.5 | 1.0304 | 0.00874 | -0.0269 | 117.8947
9 | 1.0779 | 0.00916 | -0.0259 | 117.6747
9.5 | 1.1237 | 0.00967 | -0.0246 | 116.2048
10 | 1.1679 | 0.01024 | -0.0229 | 114.0527
10.5 | 1.2125 | 0.01074 | -0.0215 | 112.8957
11 | 1.2533 | 0.01114 | -0.0192 | 112.5045
11.5 | 1.2902 | 0.01168 | -0.0162 | 110.4623
12 | 1.3266 | 0.01221 | -0.0132 | 108.6486
12.5 | 1.362 | 0.01284 | -0.0102 | 106.0748
13 | 1.3949 | 0.01351 | -0.0068 | 103.2494
13.5 | 1.4375 | 0.01452 | -0.0059 | 99.0014
14 | 1.469 | 0.01556 | -0.0027 | 94.4087
14.5 | 1.4947 | 0.01703 | 0.0011 | 87.7686
15 | 1.5273 | 0.01787 | 0.0037 | 85.4673
15.5 | 1.5524 | 0.01927 | 0.0073 | 80.5605
16 | 1.5758 | 0.02075 | 0.0108 | 75.9422
16.5 | 1.5999 | 0.02216 | 0.0139 | 72.1977
17 | 1.6298 | 0.02313 | 0.0162 | 70.4626
17.5 | 1.6474 | 0.02506 | 0.0196 | 65.7382
18 | 1.6562 | 0.02771 | 0.0235 | 59.769
18.5 | 1.6782 | 0.02937 | 0.0257 | 57.1399
19 | 1.685 | 0.0324 | 0.0288 | 52.0062
19.5 | 1.685 | 0.0362 | 0.0316 | 46.547
20 | 1.6866 | 0.0402 | 0.0335 | 41.9552

## 107. Re 10M Mach 0.10 (1)
BIGFOIL.COM POLAR EXPORT
NACA67-210 a=0.6
NACA67-210 a=0.6 |  |  |  | Cl Max: | 0.988 | at alpha= | 9.5 | deg
JavaFoil+Calcfoil stall+Eppler ext transition |  |  |  | L/D Max: | 135.301 | at alpha= | 5.5 | deg
Re: | 10000000 |  |  | Cd Min: | 0.00389 | at alpha= | 1 | deg
Mach: | 0.1 |  |  | Cl=0 at alpha= | -1.3898 | deg
|  |  |  | @ Cl=0.1, Cd= | 0.004253
|  |  |  | @ Cl=0.4, Cd= | 0.0045471
|  |  |  | @ Cl=0.6, Cd= | 0.10137
alpha (deg) | Cl | Cd | Cm | Cl/Cd
-14 | -0.484 | 0.09476 | -0.005 | -5.112
-13.5 | -0.503 | 0.08954 | -0.005 | -5.623
-13 | -0.521 | 0.08652 | -0.005 | -6.018
-12.5 | -0.537 | 0.08137 | -0.006 | -6.598
-12 | -0.551 | 0.07684 | -0.006 | -7.165
-11.5 | -0.562 | 0.07241 | -0.007 | -7.755
-11 | -0.57 | 0.06813 | -0.007 | -8.361
-10.5 | -0.574 | 0.06396 | -0.008 | -8.974
-10 | -0.575 | 0.05919 | -0.008 | -9.714
-9.5 | -0.579 | 0.04995 | -0.01 | -11.583
-9 | -0.69 | 0.00885 | -0.017 | -77.973
-8.5 | -0.676 | 0.00744 | -0.018 | -90.843
-8 | -0.654 | 0.00756 | -0.019 | -86.522
-7.5 | -0.626 | 0.00725 | -0.019 | -86.323
-7 | -0.592 | 0.00691 | -0.02 | -85.681
-6.5 | -0.553 | 0.00666 | -0.021 | -82.998
-6 | -0.51 | 0.00649 | -0.022 | -78.578
-5.5 | -0.463 | 0.00625 | -0.023 | -74.064
-5 | -0.412 | 0.00608 | -0.024 | -67.826
-4.5 | -0.358 | 0.00586 | -0.024 | -61.111
-4 | -0.303 | 0.00576 | -0.025 | -52.651
-3.5 | -0.247 | 0.00605 | -0.026 | -40.743
-3 | -0.189 | 0.00555 | -0.027 | -34.077
-2.5 | -0.131 | 0.00536 | -0.028 | -24.425
-2 | -0.072 | 0.00526 | -0.029 | -13.717
-1.5 | -0.013 | 0.00516 | -0.03 | -2.52
-1 | 0.046 | 0.00446 | -0.03 | 10.385
-0.5 | 0.106 | 0.00423 | -0.031 | 25.044
0 | 0.165 | 0.00435 | -0.032 | 38.028
0.5 | 0.225 | 0.00428 | -0.033 | 52.48
1 | 0.284 | 0.00389 | -0.034 | 73.088
1.5 | 0.343 | 0.00418 | -0.035 | 82.029
2 | 0.402 | 0.00456 | -0.035 | 88.111
2.5 | 0.46 | 0.00491 | -0.036 | 93.624
3 | 0.517 | 0.00534 | -0.037 | 96.914
3.5 | 0.574 | 0.00554 | -0.038 | 103.674
4 | 0.63 | 0.00577 | -0.039 | 109.112
4.5 | 0.683 | 0.00599 | -0.04 | 114.196
5 | 0.734 | 0.00622 | -0.04 | 117.982
5.5 | 0.782 | 0.00578 | -0.041 | 135.301
6 | 0.826 | 0.0078 | -0.042 | 105.957
6.5 | 0.866 | 0.00817 | -0.043 | 105.924
7 | 0.901 | 0.00856 | -0.044 | 105.2
7.5 | 0.93 | 0.00908 | -0.045 | 102.465
8 | 0.954 | 0.0094 | -0.045 | 101.548
8.5 | 0.972 | 0.00983 | -0.046 | 98.884
9 | 0.983 | 0.01035 | -0.047 | 94.919
9.5 | 0.988 | 0.01088 | -0.048 | 90.75
10 | 0.986 | 0.01146 | -0.048 | 86.036
10.5 | 0.977 | 0.01221 | -0.049 | 80.013
11 | 0.961 | 0.01317 | -0.05 | 72.957
11.5 | 0.929 | 0.01464 | -0.05 | 63.49
12 | 0.759 | 0.06492 | -0.034 | 11.687
12.5 | 0.719 | 0.07526 | -0.031 | 9.552
13 | 0.683 | 0.08208 | -0.03 | 8.322
13.5 | 0.647 | 0.08953 | -0.029 | 7.226
14 | 0.612 | 0.09559 | -0.029 | 6.398
14.5 | 0.576 | 0.10137 | -0.028 | 5.679

## 108. Re 10M Mach 0.10 (2)
BIGFOIL.COM POLAR EXPORT
NACA67-210 a=0.6
NACA67-210 a=0.6 |  |  |  | Cl Max: | 1.6607 | at alpha= | 19 | deg
XFOIL ncrit=9 |  |  |  | L/D Max: | 117.526 | at alpha= | 8.5 | deg
Re: | 10000000 |  |  | Cd Min: | 0.04735 | at alpha= | 20 | deg
Mach: | 0.1 |  |  | Cl=0 at alpha= | -1.6028 | deg
|  |  |  | @ Cl=0.1, Cd= | 0.0041556
|  |  |  | @ Cl=0.4, Cd= | 0.0050835
|  |  |  | @ Cl=0.6, Cd= | 0.0061099
alpha (deg) | Cl | Cd | Cm | Cl/Cd
-19 | -1.3769 | 0.04359 | -0.0848 | -31.5875
-18.5 | -1.426 | 0.03491 | -0.0844 | -40.8479
-18 | -1.42 | 0.03199 | -0.082 | -44.3889
-17.5 | -1.4613 | 0.02602 | -0.0753 | -56.1606
-17 | -1.4463 | 0.02445 | -0.0707 | -59.1534
-16.5 | -1.4485 | 0.02198 | -0.0635 | -65.9008
-16 | -1.4423 | 0.02019 | -0.0563 | -71.4364
-15.5 | -1.4179 | 0.0188 | -0.0517 | -75.4202
-15 | -1.3846 | 0.01749 | -0.0486 | -79.1652
-14.5 | -1.3473 | 0.01632 | -0.046 | -82.5551
-12.5 | -1.1692 | 0.01292 | -0.0397 | -90.4954
-12 | -1.1244 | 0.0118 | -0.0381 | -95.2881
-11.5 | -1.0767 | 0.01095 | -0.0369 | -98.3288
-11 | -1.0267 | 0.01031 | -0.0362 | -99.5829
-10.5 | -0.9752 | 0.00982 | -0.0357 | -99.3075
-10 | -0.9231 | 0.00937 | -0.0352 | -98.5165
-9.5 | -0.8698 | 0.00901 | -0.035 | -96.5372
-9 | -0.8166 | 0.0086 | -0.0348 | -94.9535
-8.5 | -0.7646 | 0.00802 | -0.0343 | -95.3367
-8 | -0.7118 | 0.00752 | -0.0339 | -94.6543
-7.5 | -0.6579 | 0.00716 | -0.0338 | -91.8855
-7 | -0.6031 | 0.00688 | -0.0339 | -87.6599
-6.5 | -0.5478 | 0.00662 | -0.034 | -82.7492
-6 | -0.4921 | 0.00641 | -0.0343 | -76.7707
-5.5 | -0.4375 | 0.00605 | -0.0342 | -72.314
-5 | -0.3823 | 0.00577 | -0.0344 | -66.2565
-4.5 | -0.3266 | 0.00556 | -0.0346 | -58.741
-4 | -0.2703 | 0.00538 | -0.035 | -50.2416
-3.5 | -0.214 | 0.00517 | -0.0353 | -41.3926
-3 | -0.1576 | 0.00498 | -0.0357 | -31.6466
-2.5 | -0.1015 | 0.0048 | -0.036 | -21.1458
-2 | -0.0448 | 0.00465 | -0.0364 | -9.6344
-1.5 | 0.0116 | 0.00453 | -0.0368 | 2.5607
-1 | 0.0674 | 0.00433 | -0.0371 | 15.5658
-0.5 | 0.1216 | 0.00404 | -0.0372 | 30.099
0 | 0.1731 | 0.00395 | -0.0367 | 43.8228
0.5 | 0.2192 | 0.00445 | -0.0354 | 49.2584
1 | 0.2628 | 0.00441 | -0.0337 | 59.5918
2 | 0.3607 | 0.00477 | -0.0318 | 75.6184
2.5 | 0.4121 | 0.00518 | -0.0313 | 79.556
3 | 0.4645 | 0.00551 | -0.0309 | 84.3013
3.5 | 0.5184 | 0.00576 | -0.0309 | 90
4 | 0.5722 | 0.00598 | -0.0308 | 95.6856
4.5 | 0.6257 | 0.00623 | -0.0306 | 100.4334
5 | 0.6789 | 0.00651 | -0.0304 | 104.2857
5.5 | 0.7316 | 0.00677 | -0.0301 | 108.065
6 | 0.7834 | 0.00708 | -0.0297 | 110.6497
7 | 0.8865 | 0.0077 | -0.0287 | 115.1299
7.5 | 0.936 | 0.00811 | -0.0278 | 115.4131
8.5 | 1.0354 | 0.00881 | -0.0261 | 117.5255
9 | 1.0829 | 0.00927 | -0.0249 | 116.8177
9.5 | 1.1287 | 0.00981 | -0.0234 | 115.0561
10 | 1.173 | 0.0104 | -0.0215 | 112.7885
10.5 | 1.2175 | 0.01087 | -0.0198 | 112.0055
11 | 1.2565 | 0.01129 | -0.0169 | 111.2932
11.5 | 1.2941 | 0.01187 | -0.0138 | 109.0227
12 | 1.3305 | 0.01251 | -0.0106 | 106.3549
12.5 | 1.3656 | 0.01321 | -0.0073 | 103.3762
13 | 1.3976 | 0.01398 | -0.0035 | 99.9714
13.5 | 1.4411 | 0.01513 | -0.0026 | 95.2479
14 | 1.4716 | 0.01633 | 0.0009 | 90.1164
15.5 | 1.5533 | 0.02035 | 0.0117 | 76.3292
16 | 1.5744 | 0.02208 | 0.0156 | 71.3043
16.5 | 1.5965 | 0.02371 | 0.0191 | 67.3345
17 | 1.6264 | 0.0248 | 0.0215 | 65.5806
17.5 | 1.64 | 0.02715 | 0.0253 | 60.4052
18 | 1.6424 | 0.03045 | 0.0294 | 53.9376
18.5 | 1.6599 | 0.0327 | 0.0318 | 50.7615
19 | 1.6607 | 0.03654 | 0.0347 | 45.4488
19.5 | 1.6517 | 0.04168 | 0.037 | 39.6281
20 | 1.6437 | 0.04735 | 0.0379 | 34.7138

## 109. Re 10M Mach 0.25 (1)
BIGFOIL.COM POLAR EXPORT
NACA67-210 a=0.6
NACA67-210 a=0.6 |  |  |  | Cl Max: | 0.94 | at alpha= | 8.5 | deg
JavaFoil+Calcfoil stall+Eppler ext transition |  |  |  | L/D Max: | 127.191 | at alpha= | 4.5 | deg
Re: | 10000000 |  |  | Cd Min: | 0.0039 | at alpha= | 1 | deg
Mach: | 0.25 |  |  | Cl=0 at alpha= | -1.3934 | deg
|  |  |  | @ Cl=0.1, Cd= | 0.0040543
|  |  |  | @ Cl=0.4, Cd= | 0.09631
|  |  |  | @ Cl=0.6, Cd= | 0.09631
alpha (deg) | Cl | Cd | Cm | Cl/Cd
-13 | -0.248 | 0.08628 | -0.006 | -2.88
-12.5 | -0.303 | 0.08197 | -0.006 | -3.7
-12 | -0.352 | 0.07823 | -0.006 | -4.499
-11.5 | -0.395 | 0.07373 | -0.007 | -5.362
-11 | -0.433 | 0.06888 | -0.007 | -6.291
-10.5 | -0.464 | 0.06585 | -0.007 | -7.052
-10 | -0.489 | 0.06261 | -0.008 | -7.808
-9.5 | -0.507 | 0.05703 | -0.009 | -8.889
-9 | -0.515 | 0.05455 | -0.009 | -9.45
-8.5 | -0.518 | 0.04988 | -0.01 | -10.39
-8 | -0.631 | 0.0074 | -0.019 | -85.189
-7.5 | -0.614 | 0.00752 | -0.02 | -81.711
-7 | -0.589 | 0.00713 | -0.021 | -82.537
-6.5 | -0.556 | 0.00687 | -0.022 | -80.849
-6 | -0.516 | 0.00662 | -0.023 | -77.949
-5.5 | -0.471 | 0.00636 | -0.023 | -74.044
-5 | -0.421 | 0.0061 | -0.024 | -68.928
-4.5 | -0.366 | 0.00598 | -0.025 | -61.328
-4 | -0.31 | 0.00576 | -0.026 | -53.882
-3.5 | -0.253 | 0.00568 | -0.027 | -44.542
-3 | -0.194 | 0.00558 | -0.028 | -34.752
-2.5 | -0.134 | 0.00542 | -0.029 | -24.814
-2 | -0.074 | 0.00529 | -0.029 | -13.998
-1.5 | -0.013 | 0.0052 | -0.03 | -2.568
-1 | 0.048 | 0.00431 | -0.031 | 11.043
-0.5 | 0.109 | 0.00401 | -0.032 | 27.17
0 | 0.17 | 0.00413 | -0.033 | 41.133
0.5 | 0.231 | 0.00431 | -0.034 | 53.636
1 | 0.292 | 0.0039 | -0.035 | 74.887
1.5 | 0.352 | 0.00426 | -0.036 | 82.694
2 | 0.413 | 0.0046 | -0.036 | 89.755
2.5 | 0.472 | 0.00463 | -0.037 | 102.091
3 | 0.531 | 0.00545 | -0.038 | 97.5
3.5 | 0.589 | 0.00562 | -0.039 | 104.843
4 | 0.646 | 0.00574 | -0.04 | 112.545
4.5 | 0.7 | 0.0055 | -0.041 | 127.191
5 | 0.751 | 0.00748 | -0.042 | 100.407
5.5 | 0.797 | 0.00771 | -0.042 | 103.394
6 | 0.839 | 0.00808 | -0.043 | 103.816
6.5 | 0.875 | 0.00849 | -0.044 | 103.094
7 | 0.904 | 0.0089 | -0.045 | 101.598
7.5 | 0.925 | 0.00937 | -0.046 | 98.79
8 | 0.937 | 0.00988 | -0.047 | 94.904
8.5 | 0.94 | 0.01039 | -0.047 | 90.453
9 | 0.931 | 0.01105 | -0.048 | 84.313
9.5 | 0.912 | 0.0117 | -0.049 | 77.999
10 | 0.876 | 0.0131 | -0.049 | 66.847
10.5 | 0.697 | 0.06106 | -0.03 | 11.407
11 | 0.653 | 0.06764 | -0.028 | 9.66
11.5 | 0.596 | 0.0733 | -0.027 | 8.125
12 | 0.528 | 0.07833 | -0.027 | 6.738
12.5 | 0.455 | 0.08272 | -0.028 | 5.496
13 | 0.375 | 0.0898 | -0.028 | 4.176
13.5 | 0.288 | 0.09631 | -0.028 | 2.994

## 110. Re 10M Mach 0.25 (2)
BIGFOIL.COM POLAR EXPORT
NACA67-210 a=0.6
NACA67-210 a=0.6 |  |  |  | Cl Max: | 1.4219 | at alpha= | 14 | deg
XFOIL ncrit=9 |  |  |  | L/D Max: | 114.955 | at alpha= | 8 | deg
Re: | 10000000 |  |  | Cd Min: | 0.21101 | at alpha= | 19 | deg
Mach: | 0.25 |  |  | Cl=0 at alpha= | -1.6151 | deg
|  |  |  | @ Cl=0.1, Cd= | 0.0041995
|  |  |  | @ Cl=0.4, Cd= | 0.0050764
|  |  |  | @ Cl=0.6, Cd= | 0.0061304
alpha (deg) | Cl | Cd | Cm | Cl/Cd
-17 | -0.572 | 0.1817 | -0.0115 | -3.148
-16.5 | -0.5603 | 0.17421 | -0.0151 | -3.2162
-16 | -0.5627 | 0.16104 | -0.0207 | -3.4942
-15 | -0.6291 | 0.12238 | -0.0397 | -5.1405
-14.5 | -0.7735 | 0.08579 | -0.0625 | -9.0162
-14 | -0.8654 | 0.0573 | -0.0855 | -15.103
-13.5 | -1.004 | 0.03939 | -0.088 | -25.4887
-13 | -1.0549 | 0.03321 | -0.0792 | -31.7645
-12.5 | -1.1181 | 0.02536 | -0.0661 | -44.0891
-12 | -1.132 | 0.01877 | -0.0575 | -60.309
-11.5 | -1.1012 | 0.01579 | -0.0528 | -69.7403
-11 | -1.0611 | 0.01345 | -0.0491 | -78.8922
-10.5 | -1.0144 | 0.01172 | -0.0461 | -86.5529
-10 | -0.9607 | 0.0108 | -0.0442 | -88.9537
-9.5 | -0.9055 | 0.01003 | -0.0427 | -90.2792
-9 | -0.8496 | 0.00937 | -0.0414 | -90.6724
-8.5 | -0.7924 | 0.0089 | -0.0405 | -89.0337
-8 | -0.7377 | 0.00814 | -0.0392 | -90.6265
-7.5 | -0.6818 | 0.00757 | -0.0383 | -90.0661
-7 | -0.6245 | 0.00715 | -0.0377 | -87.3427
-6.5 | -0.5668 | 0.0068 | -0.0373 | -83.3529
-5.5 | -0.451 | 0.00623 | -0.0369 | -72.3917
-5 | -0.3939 | 0.00589 | -0.0367 | -66.8761
-4.5 | -0.3362 | 0.00564 | -0.0366 | -59.6099
-4 | -0.2778 | 0.00542 | -0.0368 | -51.2546
-3.5 | -0.2194 | 0.00522 | -0.0371 | -42.0307
-3 | -0.1612 | 0.00501 | -0.0373 | -32.1756
-2.5 | -0.1031 | 0.00484 | -0.0376 | -21.3017
-2 | -0.0448 | 0.00467 | -0.0379 | -9.5931
-1.5 | 0.0134 | 0.00454 | -0.0383 | 2.9515
-1 | 0.0711 | 0.00435 | -0.0386 | 16.3448
-0.5 | 0.1268 | 0.00406 | -0.0386 | 31.2315
0 | 0.1797 | 0.00393 | -0.0381 | 45.7252
0.5 | 0.2266 | 0.0044 | -0.0366 | 51.5
1 | 0.2699 | 0.00441 | -0.0345 | 61.2018
1.5 | 0.3173 | 0.00436 | -0.033 | 72.7752
2 | 0.3692 | 0.00483 | -0.0322 | 76.4389
2.5 | 0.4217 | 0.00525 | -0.0315 | 80.3238
3 | 0.4753 | 0.00559 | -0.031 | 85.0268
3.5 | 0.531 | 0.00583 | -0.0308 | 91.0806
4 | 0.5862 | 0.00606 | -0.0305 | 96.7327
4.5 | 0.6411 | 0.00634 | -0.0301 | 101.1199
5 | 0.6955 | 0.00664 | -0.0295 | 104.744
5.5 | 0.7498 | 0.00693 | -0.0289 | 108.1962
6 | 0.8033 | 0.00725 | -0.028 | 110.8
6.5 | 0.8568 | 0.00757 | -0.0272 | 113.1836
7 | 0.9086 | 0.00799 | -0.0259 | 113.7171
7.5 | 0.96 | 0.0084 | -0.0244 | 114.2857
8 | 1.0116 | 0.0088 | -0.0229 | 114.9545
8.5 | 1.0607 | 0.0093 | -0.0209 | 114.0538
9 | 1.108 | 0.00993 | -0.0184 | 111.5811
9.5 | 1.1509 | 0.01054 | -0.0151 | 109.1935
10 | 1.1925 | 0.01115 | -0.0113 | 106.9507
10.5 | 1.2338 | 0.01184 | -0.0076 | 104.2061
11 | 1.2745 | 0.01266 | -0.0038 | 100.6714
11.5 | 1.313 | 0.01362 | 0.0003 | 96.4023
12 | 1.3468 | 0.01494 | 0.0051 | 90.1473
12.5 | 1.3752 | 0.01655 | 0.0106 | 83.0937
13 | 1.4116 | 0.01877 | 0.0137 | 75.2051
13.5 | 1.4199 | 0.022 | 0.0207 | 64.5409
14 | 1.4219 | 0.0255 | 0.0277 | 55.7608
14.5 | 1.4006 | 0.0307 | 0.0354 | 45.6221
15 | 1.3841 | 0.03577 | 0.041 | 38.6944
15.5 | 1.3194 | 0.04572 | 0.0454 | 28.8583
16 | 1.2601 | 0.05755 | 0.044 | 21.8957
16.5 | 1.2242 | 0.06969 | 0.0381 | 17.5664
17 | 1.2278 | 0.07793 | 0.033 | 15.7552
17.5 | 1.1653 | 0.10195 | 0.0161 | 11.4301
18 | 0.9548 | 0.1566 | -0.0183 | 6.0971
18.5 | 0.8881 | 0.18519 | -0.0348 | 4.7956
19 | 0.8475 | 0.21101 | -0.0474 | 4.0164

## 111. Re 10M Mach 0.50 (1)
BIGFOIL.COM POLAR EXPORT
NACA67-210 a=0.6
NACA67-210 a=0.6 |  |  |  | Cl Max: | 1.151 | at alpha= | 20 | deg
JavaFoil+Calcfoil stall+Eppler ext transition |  |  |  | L/D Max: | 114.496 | at alpha= | 2 | deg
Re: | 10000000 |  |  | Cd Min: | 0.00365 | at alpha= | 1 | deg
Mach: | 0.5 |  |  | Cl=0 at alpha= | -1.3897 | deg
|  |  |  | @ Cl=0.1, Cd= | 0.004178
|  |  |  | @ Cl=0.4, Cd= | 0.0039752
|  |  |  | @ Cl=0.6, Cd= | 0.0067803
alpha (deg) | Cl | Cd | Cm | Cl/Cd
-20 | -0.997 | 0.14705 | -0.001 | -6.783
-19.5 | -0.976 | 0.14217 | -0.001 | -6.867
-19 | -0.949 | 0.13758 | -0.002 | -6.899
-18.5 | -0.92 | 0.13455 | -0.002 | -6.835
-18 | -0.891 | 0.13039 | -0.002 | -6.837
-17.5 | -0.866 | 0.12338 | -0.003 | -7.016
-17 | -0.84 | 0.11612 | -0.003 | -7.23
-16.5 | -0.814 | 0.11988 | -0.004 | -6.791
-16 | -0.786 | 0.11509 | -0.004 | -6.833
-15.5 | -0.76 | 0.107 | -0.005 | -7.101
-15 | -0.735 | 0.09824 | -0.005 | -7.484
-14.5 | -0.71 | 0.09113 | -0.006 | -7.789
-14 | -0.686 | 0.08375 | -0.007 | -8.187
-13.5 | -0.652 | 0.09309 | -0.006 | -7.009
-13 | -0.626 | 0.08618 | -0.007 | -7.269
-12.5 | -0.601 | 0.07799 | -0.007 | -7.708
-12 | -0.577 | 0.07033 | -0.009 | -8.21
-11.5 | -0.561 | 0.05783 | -0.01 | -9.694
-11 | -0.629 | 0.01235 | -0.016 | -50.934
-10.5 | -0.491 | 0.07264 | -0.008 | -6.757
-10 | -0.465 | 0.06301 | -0.009 | -7.38
-9.5 | -0.44 | 0.05667 | -0.01 | -7.762
-9 | -0.417 | 0.04952 | -0.012 | -8.414
-8.5 | -0.471 | 0.00969 | -0.02 | -48.591
-8 | -0.356 | 0.05301 | -0.01 | -6.723
-7.5 | -0.33 | 0.04815 | -0.011 | -6.854
-7 | -0.304 | 0.04328 | -0.013 | -7.028
-6.5 | -0.341 | 0.00807 | -0.024 | -42.311
-6 | -0.25 | 0.03935 | -0.013 | -6.348
-5.5 | -0.461 | 0.0065 | -0.026 | -70.833
-5 | -0.44 | 0.0067 | -0.027 | -65.748
-4.5 | -0.394 | 0.0064 | -0.028 | -61.591
-4 | -0.339 | 0.0062 | -0.029 | -54.666
-3.5 | -0.279 | 0.00604 | -0.03 | -46.114
-3 | -0.215 | 0.00564 | -0.031 | -38.144
-2.5 | -0.15 | 0.00549 | -0.032 | -27.247
-2 | -0.083 | 0.00527 | -0.033 | -15.66
-1.5 | -0.015 | 0.00511 | -0.034 | -2.921
-1 | 0.053 | 0.00443 | -0.035 | 12.004
-0.5 | 0.122 | 0.00406 | -0.036 | 29.959
0 | 0.19 | 0.00407 | -0.037 | 46.716
0.5 | 0.258 | 0.00378 | -0.038 | 68.226
1 | 0.326 | 0.00365 | -0.039 | 89.463
1.5 | 0.393 | 0.00397 | -0.04 | 99.004
2 | 0.46 | 0.00402 | -0.041 | 114.496
2.5 | 0.526 | 0.00585 | -0.042 | 89.842
3 | 0.59 | 0.00672 | -0.043 | 87.783
3.5 | 0.653 | 0.0071 | -0.043 | 91.964
4 | 0.712 | 0.00753 | -0.044 | 94.669
4.5 | 0.766 | 0.00794 | -0.045 | 96.475
5 | 0.809 | 0.0084 | -0.046 | 96.304
5.5 | 0.832 | 0.00896 | -0.047 | 92.852
6 | 0.813 | 0.00976 | -0.048 | 83.298
6.5 | 0.52 | 0.01047 | -0.049 | 49.604
7 | 0.452 | 0.04463 | -0.027 | 10.125
7.5 | 0.585 | 0.01134 | -0.051 | 51.6
8 | 0.615 | 0.01228 | -0.052 | 50.109
8.5 | 0.53 | 0.05554 | -0.026 | 9.542
9 | 0.68 | 0.01284 | -0.054 | 52.964
9.5 | 0.71 | 0.014 | -0.054 | 50.68
10 | 0.614 | 0.06066 | -0.033 | 10.127
10.5 | 0.636 | 0.07083 | -0.029 | 8.976
11 | 0.804 | 0.01563 | -0.057 | 51.411
11.5 | 0.828 | 0.01789 | -0.057 | 46.25
12 | 0.727 | 0.07027 | -0.038 | 10.344
12.5 | 0.744 | 0.08202 | -0.034 | 9.069
13 | 0.768 | 0.09064 | -0.034 | 8.477
13.5 | 0.812 | 0.07602 | -0.042 | 10.682
14 | 0.836 | 0.08204 | -0.042 | 10.185
14.5 | 0.849 | 0.09824 | -0.037 | 8.637
15 | 0.875 | 0.10383 | -0.038 | 8.431
15.5 | 0.902 | 0.11158 | -0.039 | 8.081
16 | 0.925 | 0.10907 | -0.038 | 8.482
16.5 | 0.95 | 0.11839 | -0.038 | 8.021
17 | 0.979 | 0.12162 | -0.041 | 8.049
17.5 | 1.011 | 0.12247 | -0.044 | 8.253
18 | 1.039 | 0.12674 | -0.045 | 8.197
18.5 | 1.054 | 0.13295 | -0.042 | 7.925
19 | 1.083 | 0.13536 | -0.044 | 8.004
19.5 | 1.117 | 0.13526 | -0.048 | 8.259
20 | 1.151 | 0.13497 | -0.05 | 8.526

## 112. Re 10M Mach 0.50 (2)
BIGFOIL.COM POLAR EXPORT
NACA67-210 a=0.6
NACA67-210 a=0.6 |  |  |  | Cl Max: | 0.9882 | at alpha= | 7.5 | deg
XFOIL ncrit=9 |  |  |  | L/D Max: | 105.778 | at alpha= | 6 | deg
Re: | 10000000 |  |  | Cd Min: | 0.25362 | at alpha= | -20 | deg
Mach: | 0.5 |  |  | Cl=0 at alpha= | -1.6763 | deg
|  |  |  | @ Cl=0.1, Cd= | 0.0043963
|  |  |  | @ Cl=0.4, Cd= | 0.0050517
|  |  |  | @ Cl=0.6, Cd= | 0.006323
alpha (deg) | Cl | Cd | Cm | Cl/Cd
-20 | -0.7148 | 0.25362 | 0.024 | -2.8184
-19 | -0.6708 | 0.23708 | 0.0132 | -2.8294
-18.5 | -0.6486 | 0.22875 | 0.0079 | -2.8354
-18 | -0.6289 | 0.22107 | 0.0036 | -2.8448
-17.5 | -0.6095 | 0.21289 | -0.0009 | -2.863
-17 | -0.59 | 0.20454 | -0.0055 | -2.8845
-16.5 | -0.5716 | 0.19564 | -0.0102 | -2.9217
-16 | -0.5534 | 0.18689 | -0.0148 | -2.9611
-15 | -0.52 | 0.16872 | -0.0244 | -3.082
-14.5 | -0.501 | 0.16106 | -0.0289 | -3.1106
-14 | -0.484 | 0.15255 | -0.0336 | -3.1727
-13.5 | -0.4688 | 0.14404 | -0.0382 | -3.2547
-13 | -0.4609 | 0.13357 | -0.0435 | -3.4506
-12 | -0.4386 | 0.11614 | -0.053 | -3.7765
-11.5 | -0.4276 | 0.10796 | -0.0576 | -3.9607
-11 | -0.418 | 0.0998 | -0.0621 | -4.1884
-10.5 | -0.4182 | 0.09027 | -0.0672 | -4.6328
-10 | -0.4145 | 0.08203 | -0.0717 | -5.053
-9.5 | -0.4271 | 0.07155 | -0.0776 | -5.9693
-9 | -0.4484 | 0.06024 | -0.0858 | -7.4436
-8.5 | -0.4698 | 0.05122 | -0.0918 | -9.1722
-8 | -0.5072 | 0.04447 | -0.0877 | -11.4054
-7.5 | -0.5349 | 0.03731 | -0.0813 | -14.3366
-7 | -0.5424 | 0.03006 | -0.0751 | -18.0439
-6.5 | -0.551 | 0.0212 | -0.0668 | -25.9906
-6 | -0.5422 | 0.01314 | -0.0587 | -41.2633
-5.5 | -0.503 | 0.00816 | -0.053 | -61.6422
-5 | -0.4405 | 0.00692 | -0.0499 | -63.6561
-4.5 | -0.3763 | 0.00614 | -0.0477 | -61.2866
-4 | -0.3093 | 0.00573 | -0.0464 | -53.9791
-3.5 | -0.2421 | 0.00544 | -0.0456 | -44.5037
-3 | -0.1753 | 0.00521 | -0.0452 | -33.6468
-2.5 | -0.109 | 0.005 | -0.045 | -21.8
-2 | -0.0428 | 0.00477 | -0.045 | -8.9727
-1.5 | 0.0233 | 0.00462 | -0.0452 | 5.0433
-1 | 0.0888 | 0.00445 | -0.0454 | 19.9551
-0.5 | 0.1514 | 0.00415 | -0.0452 | 36.4819
0 | 0.2104 | 0.00388 | -0.0444 | 54.2268
0.5 | 0.2604 | 0.0042 | -0.042 | 62
1 | 0.2972 | 0.00412 | -0.0373 | 72.1359
1.5 | 0.3477 | 0.00452 | -0.0347 | 76.9248
2 | 0.4018 | 0.00507 | -0.0327 | 79.2505
2.5 | 0.4563 | 0.00559 | -0.0306 | 81.6279
3 | 0.5152 | 0.0059 | -0.0292 | 87.322
3.5 | 0.5761 | 0.00619 | -0.0279 | 93.0695
4.5 | 0.6947 | 0.00685 | -0.024 | 101.4161
5 | 0.753 | 0.0072 | -0.0213 | 104.5833
5.5 | 0.8046 | 0.00761 | -0.0169 | 105.7293
6 | 0.8568 | 0.0081 | -0.0122 | 105.7778
6.5 | 0.9066 | 0.00886 | -0.0067 | 102.3251
7 | 0.9495 | 0.01023 | 0.0003 | 92.8152
7.5 | 0.9882 | 0.016 | 0.0063 | 61.7625
8 | 0.9823 | 0.02369 | 0.0168 | 41.4648
8.5 | 0.9532 | 0.02943 | 0.0297 | 32.3887
9 | 0.9187 | 0.03536 | 0.0402 | 25.9813
9.5 | 0.8776 | 0.0423 | 0.0477 | 20.747
10 | 0.838 | 0.05005 | 0.0511 | 16.7433
11 | 0.7828 | 0.07491 | 0.0348 | 10.4499
11.5 | 0.7668 | 0.09068 | 0.0232 | 8.4561
12 | 0.7518 | 0.10357 | 0.0156 | 7.2589
12.5 | 0.7426 | 0.11569 | 0.0087 | 6.4189

## 113. Re 12M Mach 0.00 (1)
BIGFOIL.COM POLAR EXPORT
NACA67-210 a=0.6
NACA67-210 a=0.6 |  |  |  | Cl Max: | 0.999 | at alpha= | 10 | deg
JavaFoil+Calcfoil stall+Eppler ext transition |  |  |  | L/D Max: | 139.181 | at alpha= | 6 | deg
Re: | 12000000 |  |  | Cd Min: | 0.0046 | at alpha= | 2 | deg
Mach: | 0 |  |  | Cl=0 at alpha= | -1.3898 | deg
|  |  |  | @ Cl=0.1, Cd= | 0.0047998
|  |  |  | @ Cl=0.4, Cd= | 0.0046
|  |  |  | @ Cl=0.6, Cd= | 0.10326
alpha (deg) | Cl | Cd | Cm | Cl/Cd
-14.5 | -0.503 | 0.09872 | -0.004 | -5.093
-14 | -0.52 | 0.09372 | -0.005 | -5.543
-13.5 | -0.536 | 0.08837 | -0.005 | -6.061
-13 | -0.549 | 0.08457 | -0.005 | -6.496
-12.5 | -0.562 | 0.07989 | -0.006 | -7.04
-12 | -0.573 | 0.07532 | -0.006 | -7.606
-11.5 | -0.581 | 0.07107 | -0.007 | -8.171
-11 | -0.586 | 0.06617 | -0.007 | -8.855
-10.5 | -0.587 | 0.06238 | -0.008 | -9.417
-10 | -0.586 | 0.05735 | -0.009 | -10.222
-9.5 | -0.708 | 0.00906 | -0.016 | -78.127
-9 | -0.698 | 0.00697 | -0.017 | -100.143
-8.5 | -0.681 | 0.00769 | -0.018 | -88.481
-8 | -0.656 | 0.00733 | -0.019 | -89.566
-7.5 | -0.626 | 0.00702 | -0.019 | -89.256
-7 | -0.592 | 0.00671 | -0.02 | -88.182
-6.5 | -0.552 | 0.00645 | -0.021 | -85.631
-6 | -0.508 | 0.00627 | -0.022 | -81.103
-5.5 | -0.461 | 0.00608 | -0.023 | -75.875
-5 | -0.41 | 0.00596 | -0.023 | -68.9
-4.5 | -0.357 | 0.00624 | -0.024 | -57.164
-4 | -0.302 | 0.00611 | -0.025 | -49.4
-3.5 | -0.245 | 0.00598 | -0.026 | -41.018
-3 | -0.188 | 0.00585 | -0.027 | -32.202
-2.5 | -0.13 | 0.00568 | -0.028 | -22.949
-2 | -0.072 | 0.00556 | -0.029 | -12.914
-1.5 | -0.013 | 0.00549 | -0.029 | -2.36
-1 | 0.046 | 0.00469 | -0.03 | 9.839
-0.5 | 0.105 | 0.00481 | -0.031 | 21.9
0 | 0.165 | 0.00478 | -0.032 | 34.423
0.5 | 0.224 | 0.00484 | -0.033 | 46.253
1 | 0.283 | 0.00481 | -0.034 | 58.76
1.5 | 0.341 | 0.00486 | -0.034 | 70.254
2 | 0.4 | 0.0046 | -0.035 | 86.924
2.5 | 0.458 | 0.00503 | -0.036 | 91.022
3 | 0.515 | 0.00566 | -0.037 | 90.997
3.5 | 0.571 | 0.0054 | -0.038 | 105.747
4 | 0.627 | 0.00556 | -0.039 | 112.658
4.5 | 0.681 | 0.00578 | -0.039 | 117.774
5 | 0.731 | 0.00601 | -0.04 | 121.608
5.5 | 0.779 | 0.00629 | -0.041 | 123.859
6 | 0.824 | 0.00592 | -0.042 | 139.181
6.5 | 0.864 | 0.00787 | -0.043 | 109.826
7 | 0.9 | 0.00823 | -0.044 | 109.327
7.5 | 0.931 | 0.00872 | -0.044 | 106.685
8 | 0.956 | 0.00908 | -0.045 | 105.302
8.5 | 0.976 | 0.0095 | -0.046 | 102.73
9 | 0.989 | 0.00999 | -0.047 | 99.011
9.5 | 0.997 | 0.01041 | -0.047 | 95.774
10 | 0.999 | 0.01094 | -0.048 | 91.265
10.5 | 0.994 | 0.01161 | -0.049 | 85.595
11 | 0.984 | 0.01235 | -0.05 | 79.621
11.5 | 0.953 | 0.01425 | -0.05 | 66.893
12 | 0.925 | 0.01493 | -0.05 | 61.972
12.5 | 0.76 | 0.0665 | -0.035 | 11.421
13 | 0.721 | 0.07741 | -0.032 | 9.314
13.5 | 0.688 | 0.08471 | -0.031 | 8.116
14 | 0.654 | 0.09219 | -0.03 | 7.095
14.5 | 0.622 | 0.09802 | -0.03 | 6.345
15 | 0.59 | 0.10326 | -0.03 | 5.716

## 114. Re 12M Mach 0.00 (2)
BIGFOIL.COM POLAR EXPORT
NACA67-210 a=0.6
NACA67-210 a=0.6 |  |  |  | Cl Max: | 1.7229 | at alpha= | 20 | deg
XFOIL ncrit=9 |  |  |  | L/D Max: | 122.338 | at alpha= | 8.5 | deg
Re: | 12000000 |  |  | Cd Min: | 0.04474 | at alpha= | -20 | deg
Mach: | 0 |  |  | Cl=0 at alpha= | -1.5915 | deg
|  |  |  | @ Cl=0.1, Cd= | 0.004219
|  |  |  | @ Cl=0.4, Cd= | 0.0050047
|  |  |  | @ Cl=0.6, Cd= | 0.0059245
alpha (deg) | Cl | Cd | Cm | Cl/Cd
-20 | -1.4303 | 0.04474 | -0.0813 | -31.9692
-18.5 | -1.5297 | 0.02535 | -0.0728 | -60.3432
-18 | -1.5051 | 0.02455 | -0.0696 | -61.3075
-17.5 | -1.5276 | 0.02098 | -0.0605 | -72.8122
-17 | -1.5047 | 0.02006 | -0.0562 | -75.01
-16.5 | -1.4948 | 0.01857 | -0.0495 | -80.4954
-16 | -1.4651 | 0.01737 | -0.0462 | -84.3466
-15.5 | -1.4296 | 0.01633 | -0.0438 | -87.5444
-15 | -1.3907 | 0.01542 | -0.0418 | -90.1881
-14.5 | -1.3496 | 0.01454 | -0.0401 | -92.8198
-14 | -1.3057 | 0.01384 | -0.0389 | -94.3425
-13.5 | -1.2614 | 0.01303 | -0.0376 | -96.8074
-13 | -1.2149 | 0.01238 | -0.0367 | -98.1341
-12.5 | -1.1673 | 0.01178 | -0.0359 | -99.0917
-12 | -1.121 | 0.01092 | -0.0349 | -102.6557
-11.5 | -1.0731 | 0.01019 | -0.0341 | -105.3091
-11 | -1.0232 | 0.00965 | -0.0336 | -106.0311
-10.5 | -0.972 | 0.00922 | -0.0333 | -105.423
-8.5 | -0.7619 | 0.0077 | -0.0329 | -98.9481
-8 | -0.7097 | 0.00721 | -0.0326 | -98.4327
-7.5 | -0.6562 | 0.00684 | -0.0326 | -95.9357
-7 | -0.6017 | 0.00657 | -0.0328 | -91.583
-6.5 | -0.5469 | 0.00633 | -0.033 | -86.3981
-5.5 | -0.4368 | 0.00587 | -0.0335 | -74.4123
-5 | -0.3819 | 0.0056 | -0.0336 | -68.1964
-4.5 | -0.3264 | 0.00535 | -0.0339 | -61.0093
-3.5 | -0.2142 | 0.005 | -0.0348 | -42.84
-3 | -0.1584 | 0.00483 | -0.0351 | -32.795
-2.5 | -0.1022 | 0.00465 | -0.0355 | -21.9785
-2 | -0.046 | 0.00453 | -0.0359 | -10.1545
-1.5 | 0.0103 | 0.0044 | -0.0364 | 2.3409
-1 | 0.066 | 0.00427 | -0.0367 | 15.4567
-0.5 | 0.1193 | 0.00419 | -0.0366 | 28.4726
0 | 0.1698 | 0.00421 | -0.0361 | 40.3325
0.5 | 0.2152 | 0.00484 | -0.0347 | 44.4628
1 | 0.2625 | 0.00479 | -0.0337 | 54.8017
1.5 | 0.3078 | 0.00437 | -0.0323 | 70.4348
2 | 0.3596 | 0.00471 | -0.0319 | 76.3482
2.5 | 0.4117 | 0.00509 | -0.0316 | 80.8841
3 | 0.4646 | 0.00538 | -0.0314 | 86.3569
3.5 | 0.5186 | 0.00557 | -0.0314 | 93.1059
4 | 0.5724 | 0.0058 | -0.0314 | 98.6897
4.5 | 0.6256 | 0.00604 | -0.0313 | 103.5762
5 | 0.6786 | 0.0063 | -0.0311 | 107.7143
5.5 | 0.7316 | 0.00655 | -0.031 | 111.6947
6 | 0.7834 | 0.00685 | -0.0307 | 114.365
6.5 | 0.8356 | 0.0071 | -0.0304 | 117.6901
7 | 0.8864 | 0.00745 | -0.03 | 118.9799
8 | 0.9866 | 0.00812 | -0.0287 | 121.5025
8.5 | 1.0362 | 0.00847 | -0.0281 | 122.3377
9 | 1.0836 | 0.00891 | -0.027 | 121.6162
9.5 | 1.1296 | 0.00942 | -0.0257 | 119.9151
10.5 | 1.2212 | 0.01032 | -0.0231 | 118.3333
11 | 1.2655 | 0.01076 | -0.0217 | 117.6115
11.5 | 1.3028 | 0.01124 | -0.0187 | 115.9075
12 | 1.3389 | 0.01182 | -0.0156 | 113.2741
12.5 | 1.3739 | 0.01245 | -0.0124 | 110.3534
13 | 1.4075 | 0.01316 | -0.0091 | 106.9529
14 | 1.478 | 0.01513 | -0.0041 | 97.6867
14.5 | 1.5101 | 0.01606 | -0.0012 | 94.0286
15 | 1.5426 | 0.0169 | 0.0016 | 91.2781
15.5 | 1.5699 | 0.01812 | 0.0049 | 86.6391
16 | 1.5954 | 0.01944 | 0.0083 | 82.0679
16.5 | 1.6209 | 0.02072 | 0.0114 | 78.2288
17 | 1.6495 | 0.02178 | 0.014 | 75.7346
17.5 | 1.6695 | 0.0235 | 0.0173 | 71.0426
18 | 1.6825 | 0.02575 | 0.0211 | 65.3398
18.5 | 1.7027 | 0.0275 | 0.0237 | 61.9164
19 | 1.7135 | 0.03009 | 0.0268 | 56.9458
19.5 | 1.718 | 0.03332 | 0.0298 | 51.5606
20 | 1.7229 | 0.03679 | 0.0321 | 46.8307

## 115. Re 12M Mach 0.10 (1)
BIGFOIL.COM POLAR EXPORT
NACA67-210 a=0.6
NACA67-210 a=0.6 |  |  |  | Cl Max: | 0.988 | at alpha= | 9.5 | deg
JavaFoil+Calcfoil stall+Eppler ext transition |  |  |  | L/D Max: | 124.34 | at alpha= | 5.5 | deg
Re: | 12000000 |  |  | Cd Min: | 0.00464 | at alpha= | 2 | deg
Mach: | 0.1 |  |  | Cl=0 at alpha= | -1.3898 | deg
|  |  |  | @ Cl=0.1, Cd= | 0.004798
|  |  |  | @ Cl=0.4, Cd= | 0.0046481
|  |  |  | @ Cl=0.6, Cd= | 0.10062
alpha (deg) | Cl | Cd | Cm | Cl/Cd
-14 | -0.485 | 0.09327 | -0.005 | -5.197
-13.5 | -0.504 | 0.08894 | -0.005 | -5.664
-13 | -0.521 | 0.08542 | -0.005 | -6.098
-12.5 | -0.537 | 0.0801 | -0.006 | -6.705
-12 | -0.551 | 0.0762 | -0.006 | -7.229
-11.5 | -0.562 | 0.07155 | -0.007 | -7.854
-11 | -0.57 | 0.06704 | -0.007 | -8.503
-10.5 | -0.574 | 0.06317 | -0.008 | -9.094
-10 | -0.576 | 0.05845 | -0.008 | -9.848
-9.5 | -0.587 | 0.0447 | -0.011 | -13.13
-9 | -0.691 | 0.00861 | -0.017 | -80.237
-8.5 | -0.677 | 0.00776 | -0.018 | -87.166
-8 | -0.654 | 0.0074 | -0.019 | -88.364
-7.5 | -0.626 | 0.00703 | -0.019 | -89.032
-7 | -0.592 | 0.00679 | -0.02 | -87.216
-6.5 | -0.553 | 0.00653 | -0.021 | -84.696
-6 | -0.51 | 0.00628 | -0.022 | -81.162
-5.5 | -0.463 | 0.00614 | -0.023 | -75.396
-5 | -0.412 | 0.00594 | -0.024 | -69.354
-4.5 | -0.358 | 0.00631 | -0.024 | -56.839
-4 | -0.303 | 0.00617 | -0.025 | -49.102
-3.5 | -0.247 | 0.00597 | -0.026 | -41.281
-3 | -0.189 | 0.00585 | -0.027 | -32.352
-2.5 | -0.131 | 0.00565 | -0.028 | -23.159
-2 | -0.072 | 0.00556 | -0.029 | -12.983
-1.5 | -0.013 | 0.00548 | -0.03 | -2.372
-1 | 0.046 | 0.00469 | -0.03 | 9.878
-0.5 | 0.106 | 0.00481 | -0.031 | 22.019
0 | 0.165 | 0.00476 | -0.032 | 34.787
0.5 | 0.225 | 0.00481 | -0.033 | 46.707
1 | 0.284 | 0.00479 | -0.034 | 59.322
1.5 | 0.343 | 0.00488 | -0.035 | 70.285
2 | 0.402 | 0.00464 | -0.035 | 86.504
2.5 | 0.46 | 0.00503 | -0.036 | 91.442
3 | 0.517 | 0.00523 | -0.037 | 98.871
3.5 | 0.574 | 0.00538 | -0.038 | 106.65
4 | 0.63 | 0.00557 | -0.039 | 112.998
4.5 | 0.684 | 0.00583 | -0.04 | 117.247
5 | 0.734 | 0.006 | -0.04 | 122.471
5.5 | 0.782 | 0.00629 | -0.041 | 124.34
6 | 0.826 | 0.00767 | -0.042 | 107.727
6.5 | 0.866 | 0.00791 | -0.043 | 109.459
7 | 0.901 | 0.0083 | -0.044 | 108.566
7.5 | 0.931 | 0.0088 | -0.045 | 105.801
8 | 0.955 | 0.00917 | -0.045 | 104.058
8.5 | 0.972 | 0.00959 | -0.046 | 101.373
9 | 0.984 | 0.01009 | -0.047 | 97.449
9.5 | 0.988 | 0.01053 | -0.048 | 93.852
10 | 0.987 | 0.01109 | -0.048 | 88.958
10.5 | 0.978 | 0.0118 | -0.049 | 82.908
11 | 0.963 | 0.01264 | -0.05 | 76.197
11.5 | 0.933 | 0.01385 | -0.05 | 67.39
12 | 0.877 | 0.01855 | -0.049 | 47.29
12.5 | 0.723 | 0.07212 | -0.033 | 10.022
13 | 0.685 | 0.08023 | -0.031 | 8.537
13.5 | 0.648 | 0.08824 | -0.029 | 7.339
14 | 0.612 | 0.09386 | -0.029 | 6.521
14.5 | 0.576 | 0.10062 | -0.029 | 5.726

## 116. Re 12M Mach 0.10 (2)
BIGFOIL.COM POLAR EXPORT
NACA67-210 a=0.6
NACA67-210 a=0.6 |  |  |  | Cl Max: | 1.6918 | at alpha= | 19 | deg
XFOIL ncrit=9 |  |  |  | L/D Max: | 121.789 | at alpha= | 8.5 | deg
Re: | 12000000 |  |  | Cd Min: | 0.0429 | at alpha= | 20 | deg
Mach: | 0.1 |  |  | Cl=0 at alpha= | -1.5936 | deg
|  |  |  | @ Cl=0.1, Cd= | 0.004224
|  |  |  | @ Cl=0.4, Cd= | 0.0050019
|  |  |  | @ Cl=0.6, Cd= | 0.0059317
alpha (deg) | Cl | Cd | Cm | Cl/Cd
-19 | -1.4181 | 0.03939 | -0.0859 | -36.0015
-18.5 | -1.4455 | 0.03333 | -0.0839 | -43.3693
-18 | -1.4369 | 0.03008 | -0.0825 | -47.7693
-17.5 | -1.4833 | 0.02484 | -0.073 | -59.7142
-17 | -1.4611 | 0.02372 | -0.069 | -61.5978
-16.5 | -1.4655 | 0.02117 | -0.0612 | -69.2253
-16 | -1.4619 | 0.01924 | -0.0533 | -75.9823
-15.5 | -1.431 | 0.01793 | -0.0498 | -79.8104
-15 | -1.3976 | 0.01655 | -0.0467 | -84.4471
-14.5 | -1.3586 | 0.01544 | -0.0444 | -87.9922
-14 | -1.3155 | 0.01456 | -0.0425 | -90.3503
-13.5 | -1.2717 | 0.01363 | -0.0408 | -93.3015
-13 | -1.2249 | 0.01289 | -0.0396 | -95.0272
-12.5 | -1.1769 | 0.01222 | -0.0385 | -96.3093
-12 | -1.1287 | 0.01147 | -0.0374 | -98.4045
-11.5 | -1.0812 | 0.01057 | -0.0362 | -102.2895
-11 | -1.0314 | 0.0099 | -0.0354 | -104.1818
-10.5 | -0.98 | 0.00939 | -0.0348 | -104.3663
-10 | -0.9275 | 0.00893 | -0.0344 | -103.8634
-9.5 | -0.8743 | 0.00856 | -0.0342 | -102.1379
-9 | -0.8208 | 0.00819 | -0.034 | -100.2198
-8 | -0.7145 | 0.0073 | -0.0334 | -97.8767
-7.5 | -0.6606 | 0.0069 | -0.0333 | -95.7391
-7 | -0.6057 | 0.0066 | -0.0334 | -91.7727
-6.5 | -0.5504 | 0.00636 | -0.0335 | -86.5409
-5.5 | -0.4393 | 0.0059 | -0.0339 | -74.4576
-5 | -0.384 | 0.00562 | -0.034 | -68.3274
-4.5 | -0.3282 | 0.00537 | -0.0343 | -61.1173
-3.5 | -0.2152 | 0.00501 | -0.0351 | -42.9541
-3 | -0.159 | 0.00483 | -0.0354 | -32.9193
-2.5 | -0.1025 | 0.00466 | -0.0358 | -21.9957
-2 | -0.046 | 0.00453 | -0.0362 | -10.1545
-1.5 | 0.0106 | 0.0044 | -0.0366 | 2.4091
-1 | 0.0666 | 0.00428 | -0.037 | 15.5607
-0.5 | 0.1203 | 0.00419 | -0.0369 | 28.7112
0 | 0.171 | 0.0042 | -0.0363 | 40.7143
0.5 | 0.2165 | 0.00483 | -0.0349 | 44.824
1 | 0.2638 | 0.00479 | -0.0338 | 55.0731
1.5 | 0.3093 | 0.00438 | -0.0324 | 70.6164
2 | 0.3612 | 0.00472 | -0.032 | 76.5254
2.5 | 0.4135 | 0.0051 | -0.0316 | 81.0784
3 | 0.4667 | 0.00539 | -0.0314 | 86.5863
3.5 | 0.5209 | 0.00559 | -0.0314 | 93.1843
4 | 0.5751 | 0.00582 | -0.0314 | 98.8144
4.5 | 0.6286 | 0.00606 | -0.0312 | 103.7294
5 | 0.6818 | 0.00632 | -0.031 | 107.8797
5.5 | 0.735 | 0.00658 | -0.0308 | 111.7021
6 | 0.7873 | 0.00688 | -0.0305 | 114.4331
6.5 | 0.8397 | 0.00714 | -0.0301 | 117.605
7 | 0.8907 | 0.00749 | -0.0295 | 118.9186
8 | 0.9917 | 0.00817 | -0.0281 | 121.3831
8.5 | 1.0413 | 0.00855 | -0.0273 | 121.7895
9 | 1.0887 | 0.00902 | -0.026 | 120.6984
9.5 | 1.135 | 0.00954 | -0.0246 | 118.9727
10 | 1.1817 | 0.01 | -0.0232 | 118.17
10.5 | 1.2273 | 0.01045 | -0.0217 | 117.445
11 | 1.2695 | 0.0109 | -0.0194 | 116.4679
11.5 | 1.3063 | 0.01143 | -0.0161 | 114.287
12 | 1.3418 | 0.01214 | -0.0127 | 110.5272
12.5 | 1.3772 | 0.01286 | -0.0094 | 107.0918
13 | 1.4105 | 0.01367 | -0.0059 | 103.1822
14 | 1.4828 | 0.01569 | -0.0007 | 94.5061
14.5 | 1.5142 | 0.01674 | 0.0026 | 90.454
15 | 1.5469 | 0.01763 | 0.0055 | 87.7425
15.5 | 1.5723 | 0.01908 | 0.0093 | 82.4057
16 | 1.596 | 0.0206 | 0.0131 | 77.4757
16.5 | 1.6199 | 0.02209 | 0.0165 | 73.3318
17 | 1.6477 | 0.02331 | 0.0193 | 70.6864
17.5 | 1.6643 | 0.02539 | 0.0231 | 65.5494
18 | 1.6727 | 0.02813 | 0.0271 | 59.4632
18.5 | 1.685 | 0.03069 | 0.0302 | 54.9039
19 | 1.6918 | 0.03387 | 0.0332 | 49.9498
19.5 | 1.6905 | 0.03804 | 0.0359 | 44.4401
20 | 1.6861 | 0.0429 | 0.0376 | 39.303

## 117. Re 12M Mach 0.25 (1)
BIGFOIL.COM POLAR EXPORT
NACA67-210 a=0.6
NACA67-210 a=0.6 |  |  |  | Cl Max: | 0.94 | at alpha= | 8.5 | deg
JavaFoil+Calcfoil stall+Eppler ext transition |  |  |  | L/D Max: | 133.664 | at alpha= | 5 | deg
Re: | 12000000 |  |  | Cd Min: | 0.00447 | at alpha= | -1 | deg
Mach: | 0.25 |  |  | Cl=0 at alpha= | -1.3934 | deg
|  |  |  | @ Cl=0.1, Cd= | 0.0045297
|  |  |  | @ Cl=0.4, Cd= | 0.09484
|  |  |  | @ Cl=0.6, Cd= | 0.09484
alpha (deg) | Cl | Cd | Cm | Cl/Cd
-13 | -0.249 | 0.08589 | -0.006 | -2.894
-12.5 | -0.303 | 0.08106 | -0.006 | -3.743
-12 | -0.352 | 0.07762 | -0.006 | -4.536
-11.5 | -0.396 | 0.0734 | -0.007 | -5.389
-11 | -0.434 | 0.06862 | -0.007 | -6.317
-10.5 | -0.465 | 0.06534 | -0.008 | -7.117
-10 | -0.489 | 0.06193 | -0.008 | -7.896
-9.5 | -0.507 | 0.05635 | -0.009 | -9.006
-9 | -0.516 | 0.05395 | -0.009 | -9.565
-8.5 | -0.519 | 0.04895 | -0.01 | -10.609
-8 | -0.631 | 0.00716 | -0.019 | -88.133
-7.5 | -0.614 | 0.0073 | -0.02 | -84.184
-7 | -0.589 | 0.00699 | -0.021 | -84.223
-6.5 | -0.556 | 0.00667 | -0.022 | -83.331
-6 | -0.516 | 0.0064 | -0.023 | -80.599
-5.5 | -0.471 | 0.00624 | -0.023 | -75.487
-5 | -0.421 | 0.00604 | -0.024 | -69.671
-4.5 | -0.367 | 0.00593 | -0.025 | -61.825
-4 | -0.31 | 0.00573 | -0.026 | -54.193
-3.5 | -0.253 | 0.0056 | -0.027 | -45.16
-3 | -0.194 | 0.00545 | -0.028 | -35.581
-2.5 | -0.134 | 0.0053 | -0.029 | -25.363
-2 | -0.074 | 0.00522 | -0.029 | -14.197
-1.5 | -0.013 | 0.00513 | -0.03 | -2.605
-1 | 0.048 | 0.00447 | -0.031 | 10.65
-0.5 | 0.109 | 0.00454 | -0.032 | 23.966
0 | 0.17 | 0.0048 | -0.033 | 35.438
0.5 | 0.231 | 0.00486 | -0.034 | 47.56
1 | 0.292 | 0.00467 | -0.035 | 62.526
1.5 | 0.352 | 0.00475 | -0.036 | 74.211
2 | 0.413 | 0.00468 | -0.036 | 88.172
2.5 | 0.472 | 0.00474 | -0.037 | 99.744
3 | 0.531 | 0.00528 | -0.038 | 100.696
3.5 | 0.589 | 0.00548 | -0.039 | 107.478
4 | 0.646 | 0.0057 | -0.04 | 113.219
4.5 | 0.7 | 0.00582 | -0.041 | 120.27
5 | 0.751 | 0.00562 | -0.042 | 133.664
5.5 | 0.798 | 0.00748 | -0.042 | 106.632
6 | 0.84 | 0.00782 | -0.043 | 107.324
6.5 | 0.876 | 0.00825 | -0.044 | 106.172
7 | 0.905 | 0.00862 | -0.045 | 104.945
7.5 | 0.926 | 0.00915 | -0.046 | 101.184
8 | 0.938 | 0.00956 | -0.047 | 98.102
8.5 | 0.94 | 0.01007 | -0.047 | 93.364
9 | 0.932 | 0.01069 | -0.048 | 87.155
9.5 | 0.913 | 0.01135 | -0.049 | 80.436
10 | 0.88 | 0.01233 | -0.049 | 71.41
10.5 | 0.701 | 0.05822 | -0.032 | 12.042
11 | 0.655 | 0.06622 | -0.029 | 9.887
11.5 | 0.596 | 0.07264 | -0.028 | 8.205
12 | 0.528 | 0.07723 | -0.028 | 6.84
12.5 | 0.454 | 0.08287 | -0.028 | 5.484
13 | 0.375 | 0.0889 | -0.028 | 4.219
13.5 | 0.289 | 0.09484 | -0.028 | 3.042

## 118. Re 12M Mach 0.25 (2)
BIGFOIL.COM POLAR EXPORT
NACA67-210 a=0.6
NACA67-210 a=0.6 |  |  |  | Cl Max: | 1.4436 | at alpha= | 14.5 | deg
XFOIL ncrit=9 |  |  |  | L/D Max: | 119.788 | at alpha= | 8 | deg
Re: | 12000000 |  |  | Cd Min: | 0.23013 | at alpha= | 20 | deg
Mach: | 0.25 |  |  | Cl=0 at alpha= | -1.606 | deg
|  |  |  | @ Cl=0.1, Cd= | 0.0042257
|  |  |  | @ Cl=0.4, Cd= | 0.0050013
|  |  |  | @ Cl=0.6, Cd= | 0.0059477
alpha (deg) | Cl | Cd | Cm | Cl/Cd
-17.5 | -0.6059 | 0.18168 | -0.0089 | -3.335
-17 | -0.5981 | 0.17324 | -0.0129 | -3.4524
-16.5 | -0.582 | 0.16683 | -0.0168 | -3.4886
-16 | -0.568 | 0.15973 | -0.0208 | -3.556
-15 | -0.673 | 0.11304 | -0.045 | -5.9536
-14.5 | -0.9734 | 0.04901 | -0.0919 | -19.8613
-14 | -1.0031 | 0.04248 | -0.0915 | -23.6135
-13.5 | -1.0959 | 0.03279 | -0.0832 | -33.4218
-13 | -1.161 | 0.02625 | -0.0695 | -44.2286
-12.5 | -1.1736 | 0.0205 | -0.061 | -57.2488
-12 | -1.1567 | 0.01645 | -0.0548 | -70.3161
-11.5 | -1.1168 | 0.01424 | -0.0509 | -78.427
-11 | -1.0687 | 0.01276 | -0.0481 | -83.7539
-10.5 | -1.0206 | 0.01115 | -0.0452 | -91.5336
-10 | -0.9671 | 0.01017 | -0.0433 | -95.0934
-9.5 | -0.9114 | 0.00945 | -0.0418 | -96.4444
-9 | -0.8549 | 0.00887 | -0.0405 | -96.3811
-8.5 | -0.7974 | 0.00843 | -0.0396 | -94.5907
-8 | -0.7404 | 0.00794 | -0.0388 | -93.2494
-7.5 | -0.6846 | 0.0073 | -0.0377 | -93.7808
-7 | -0.6276 | 0.00686 | -0.0371 | -91.4869
-6.5 | -0.5698 | 0.00653 | -0.0367 | -87.2588
-5 | -0.3957 | 0.00572 | -0.0363 | -69.1783
-4.5 | -0.3377 | 0.00545 | -0.0363 | -61.9633
-4 | -0.2794 | 0.00523 | -0.0365 | -53.4226
-3.5 | -0.2207 | 0.00506 | -0.0368 | -43.6166
-3 | -0.1627 | 0.00486 | -0.037 | -33.4774
-2.5 | -0.1042 | 0.00468 | -0.0373 | -22.265
-2 | -0.0461 | 0.00454 | -0.0377 | -10.1542
-1.5 | 0.0124 | 0.00441 | -0.0381 | 2.8118
-1 | 0.0702 | 0.00429 | -0.0384 | 16.3636
-0.5 | 0.1258 | 0.00417 | -0.0384 | 30.1679
0 | 0.1776 | 0.00417 | -0.0377 | 42.5899
0.5 | 0.2236 | 0.0048 | -0.036 | 46.5833
1 | 0.271 | 0.00479 | -0.0346 | 56.5762
1.5 | 0.3169 | 0.00441 | -0.033 | 71.8594
2 | 0.3697 | 0.00478 | -0.0324 | 77.3431
2.5 | 0.4231 | 0.00517 | -0.0318 | 81.8375
3 | 0.478 | 0.00545 | -0.0315 | 87.7064
3.5 | 0.5338 | 0.00565 | -0.0314 | 94.4779
4 | 0.5895 | 0.0059 | -0.0311 | 99.9153
4.5 | 0.6445 | 0.00615 | -0.0308 | 104.7967
5 | 0.6993 | 0.00643 | -0.0303 | 108.7558
5.5 | 0.7536 | 0.00674 | -0.0296 | 111.8101
6.5 | 0.8615 | 0.00735 | -0.0281 | 117.2109
7 | 0.9137 | 0.00777 | -0.0268 | 117.5933
7.5 | 0.9664 | 0.00812 | -0.0256 | 119.0148
8 | 1.0182 | 0.0085 | -0.0242 | 119.7882
8.5 | 1.0676 | 0.00904 | -0.0222 | 118.0973
9 | 1.1152 | 0.00966 | -0.0198 | 115.4451
9.5 | 1.1636 | 0.01013 | -0.0174 | 114.8667
10 | 1.2055 | 0.01068 | -0.0137 | 112.8745
10.5 | 1.2467 | 0.01135 | -0.0098 | 109.8414
11 | 1.2865 | 0.01216 | -0.0058 | 105.7977
11.5 | 1.3257 | 0.01311 | -0.0017 | 101.1213
12 | 1.3575 | 0.01464 | 0.0034 | 92.7254
12.5 | 1.3898 | 0.01598 | 0.0084 | 86.9712
13 | 1.43 | 0.01738 | 0.0117 | 82.2785
14.5 | 1.4436 | 0.02756 | 0.0323 | 52.3803
15 | 1.4298 | 0.03224 | 0.0388 | 44.3486
15.5 | 1.377 | 0.04046 | 0.0448 | 34.0336
16 | 1.3262 | 0.05004 | 0.0465 | 26.5028
16.5 | 1.2895 | 0.06033 | 0.0439 | 21.3741
17 | 1.2787 | 0.0694 | 0.0395 | 18.4251
17.5 | 1.2321 | 0.08694 | 0.0272 | 14.1718
18 | 0.9479 | 0.15826 | -0.0193 | 5.9895
18.5 | 0.9281 | 0.17367 | -0.0286 | 5.344
19 | 0.8892 | 0.19605 | -0.0411 | 4.5356
20 | 0.8653 | 0.23013 | -0.0579 | 3.76

## 119. Re 12M Mach 0.50 (1)
BIGFOIL.COM POLAR EXPORT
NACA67-210 a=0.6
NACA67-210 a=0.6 |  |  |  | Cl Max: | 1.141 | at alpha= | 20 | deg
JavaFoil+Calcfoil stall+Eppler ext transition |  |  |  | L/D Max: | 102.683 | at alpha= | 2 | deg
Re: | 12000000 |  |  | Cd Min: | 0.00413 | at alpha= | 1.5 | deg
Mach: | 0.5 |  |  | Cl=0 at alpha= | -1.3897 | deg
|  |  |  | @ Cl=0.1, Cd= | 0.0045809
|  |  |  | @ Cl=0.4, Cd= | 0.0041666
|  |  |  | @ Cl=0.6, Cd= | 0.0066156
alpha (deg) | Cl | Cd | Cm | Cl/Cd
-20 | -0.998 | 0.15157 | -0.001 | -6.584
-19.5 | -0.977 | 0.1411 | -0.001 | -6.926
-19 | -0.951 | 0.13418 | -0.002 | -7.084
-18.5 | -0.921 | 0.13147 | -0.002 | -7.005
-18 | -0.893 | 0.12838 | -0.003 | -6.955
-17.5 | -0.867 | 0.12073 | -0.003 | -7.182
-17 | -0.841 | 0.11363 | -0.003 | -7.404
-16.5 | -0.815 | 0.11818 | -0.004 | -6.895
-16 | -0.787 | 0.11293 | -0.004 | -6.969
-15.5 | -0.761 | 0.10523 | -0.005 | -7.23
-15 | -0.737 | 0.09571 | -0.005 | -7.704
-14.5 | -0.713 | 0.08807 | -0.006 | -8.096
-14 | -0.692 | 0.07844 | -0.007 | -8.817
-13.5 | -0.653 | 0.09259 | -0.006 | -7.053
-13 | -0.627 | 0.0841 | -0.007 | -7.457
-12.5 | -0.603 | 0.07644 | -0.008 | -7.883
-12 | -0.581 | 0.06729 | -0.009 | -8.627
-11.5 | -0.598 | 0.03303 | -0.013 | -18.115
-11 | -0.632 | 0.01154 | -0.016 | -54.771
-10.5 | -0.491 | 0.07193 | -0.008 | -6.825
-10 | -0.465 | 0.06189 | -0.009 | -7.518
-9.5 | -0.441 | 0.05546 | -0.011 | -7.946
-9 | -0.423 | 0.04421 | -0.013 | -9.566
-8.5 | -0.472 | 0.00933 | -0.02 | -50.572
-8 | -0.357 | 0.05276 | -0.01 | -6.757
-7.5 | -0.33 | 0.04766 | -0.011 | -6.927
-7 | -0.305 | 0.04271 | -0.013 | -7.131
-6.5 | -0.342 | 0.00693 | -0.024 | -49.26
-6 | -0.25 | 0.03887 | -0.013 | -6.432
-5.5 | -0.461 | 0.0069 | -0.026 | -66.797
-5 | -0.44 | 0.00659 | -0.027 | -66.86
-4.5 | -0.394 | 0.00634 | -0.028 | -62.185
-4 | -0.339 | 0.00612 | -0.029 | -55.371
-3.5 | -0.279 | 0.00592 | -0.03 | -47.064
-3 | -0.215 | 0.00556 | -0.031 | -38.68
-2.5 | -0.15 | 0.00535 | -0.032 | -27.937
-2 | -0.083 | 0.00515 | -0.033 | -16.041
-1.5 | -0.015 | 0.00508 | -0.034 | -2.939
-1 | 0.053 | 0.00454 | -0.035 | 11.716
-0.5 | 0.122 | 0.0046 | -0.036 | 26.479
0 | 0.19 | 0.00459 | -0.037 | 41.426
0.5 | 0.258 | 0.00448 | -0.038 | 57.639
1 | 0.326 | 0.00447 | -0.039 | 73.058
1.5 | 0.393 | 0.00413 | -0.04 | 95.147
2 | 0.46 | 0.00448 | -0.041 | 102.683
2.5 | 0.526 | 0.0062 | -0.042 | 84.761
3 | 0.59 | 0.00656 | -0.043 | 89.957
3.5 | 0.653 | 0.00691 | -0.043 | 94.51
4 | 0.713 | 0.00729 | -0.044 | 97.826
4.5 | 0.767 | 0.00769 | -0.045 | 99.727
5 | 0.809 | 0.00812 | -0.046 | 99.583
5.5 | 0.832 | 0.00869 | -0.047 | 95.789
6 | 0.813 | 0.00945 | -0.048 | 85.994
6.5 | 0.521 | 0.01021 | -0.049 | 51
7 | 0.453 | 0.0436 | -0.028 | 10.39
7.5 | 0.586 | 0.01096 | -0.051 | 53.407
8 | 0.616 | 0.01187 | -0.052 | 51.939
8.5 | 0.53 | 0.05466 | -0.027 | 9.704
9 | 0.681 | 0.01241 | -0.054 | 54.887
9.5 | 0.711 | 0.01349 | -0.054 | 52.7
10 | 0.618 | 0.0577 | -0.035 | 10.714
10.5 | 0.636 | 0.06973 | -0.03 | 9.126
11 | 0.805 | 0.01503 | -0.057 | 53.551
11.5 | 0.832 | 0.01674 | -0.057 | 49.685
12 | 0.746 | 0.05851 | -0.044 | 12.745
12.5 | 0.746 | 0.0802 | -0.035 | 9.302
13 | 0.769 | 0.08906 | -0.034 | 8.636
13.5 | 0.934 | 0.02388 | -0.059 | 39.118
14 | 0.909 | 0.04232 | -0.055 | 21.472
14.5 | 0.852 | 0.09548 | -0.038 | 8.92
15 | 0.879 | 0.10035 | -0.04 | 8.756
15.5 | 0.903 | 0.10946 | -0.04 | 8.251
16 | 0.928 | 0.10608 | -0.04 | 8.75
16.5 | 0.951 | 0.11606 | -0.039 | 8.198
17 | 0.982 | 0.11749 | -0.042 | 8.359
17.5 | 1.014 | 0.11874 | -0.045 | 8.543
18 | 1.042 | 0.12308 | -0.046 | 8.467
18.5 | 1.056 | 0.13927 | -0.043 | 7.583
19 | 1.084 | 0.14218 | -0.044 | 7.624
19.5 | 1.112 | 0.14662 | -0.046 | 7.583
20 | 1.141 | 0.15069 | -0.048 | 7.571

## 120. Re 12M Mach 0.50 (2)
BIGFOIL.COM POLAR EXPORT
NACA67-210 a=0.6
NACA67-210 a=0.6 |  |  |  | Cl Max: | 0.9986 | at alpha= | 7.5 | deg
XFOIL ncrit=9 |  |  |  | L/D Max: | 110.802 | at alpha= | 5.5 | deg
Re: | 12000000 |  |  | Cd Min: | 0.25364 | at alpha= | -20 | deg
Mach: | 0.5 |  |  | Cl=0 at alpha= | -1.6664 | deg
|  |  |  | @ Cl=0.1, Cd= | 0.0043024
|  |  |  | @ Cl=0.4, Cd= | 0.0050149
|  |  |  | @ Cl=0.6, Cd= | 0.0061055
alpha (deg) | Cl | Cd | Cm | Cl/Cd
-20 | -0.7143 | 0.25364 | 0.0238 | -2.8162
-19.5 | -0.6951 | 0.24376 | 0.0189 | -2.8516
-19 | -0.67 | 0.23662 | 0.0129 | -2.8315
-18.5 | -0.6507 | 0.22867 | 0.0085 | -2.8456
-18 | -0.6301 | 0.22114 | 0.004 | -2.8493
-17.5 | -0.6101 | 0.21291 | -0.0007 | -2.8655
-17 | -0.5907 | 0.20448 | -0.0053 | -2.8888
-16.5 | -0.5722 | 0.19554 | -0.0101 | -2.9263
-16 | -0.5544 | 0.18652 | -0.0148 | -2.9723
-15 | -0.5219 | 0.16809 | -0.0245 | -3.1049
-14.5 | -0.5029 | 0.16027 | -0.0291 | -3.1378
-14 | -0.4865 | 0.15174 | -0.0338 | -3.2061
-13.5 | -0.4712 | 0.1432 | -0.0386 | -3.2905
-13 | -0.464 | 0.13258 | -0.044 | -3.4998
-12 | -0.4421 | 0.11517 | -0.0536 | -3.8387
-11.5 | -0.4329 | 0.10661 | -0.0583 | -4.0606
-10.5 | -0.4249 | 0.08884 | -0.0681 | -4.7828
-10 | -0.4224 | 0.08046 | -0.0728 | -5.2498
-9.5 | -0.4352 | 0.07014 | -0.0787 | -6.2047
-9 | -0.4575 | 0.05847 | -0.0883 | -7.8245
-8.5 | -0.4796 | 0.05011 | -0.0923 | -9.5709
-8 | -0.5176 | 0.04376 | -0.087 | -11.8282
-7.5 | -0.5434 | 0.03634 | -0.0809 | -14.9532
-7 | -0.5529 | 0.02879 | -0.0743 | -19.2046
-6.5 | -0.5636 | 0.01972 | -0.0655 | -28.5801
-6 | -0.5533 | 0.01178 | -0.0574 | -46.9694
-5.5 | -0.5084 | 0.00764 | -0.0522 | -66.5445
-5 | -0.4449 | 0.00655 | -0.0492 | -67.9237
-4.5 | -0.3791 | 0.00591 | -0.0471 | -64.1455
-4 | -0.3119 | 0.00552 | -0.0459 | -56.5036
-3.5 | -0.2445 | 0.00526 | -0.0452 | -46.4829
-3 | -0.1772 | 0.00505 | -0.0448 | -35.0891
-2.5 | -0.1104 | 0.00483 | -0.0447 | -22.8571
-2 | -0.0441 | 0.00463 | -0.0448 | -9.5248
-1.5 | 0.022 | 0.00448 | -0.045 | 4.9107
-1 | 0.0875 | 0.00434 | -0.0452 | 20.1613
-0.5 | 0.1507 | 0.00415 | -0.045 | 36.3133
0 | 0.2082 | 0.00406 | -0.044 | 51.2808
1 | 0.3013 | 0.00483 | -0.0379 | 62.381
2 | 0.4027 | 0.00502 | -0.0329 | 80.2191
2.5 | 0.4592 | 0.00546 | -0.0312 | 84.1026
3 | 0.5197 | 0.00576 | -0.0301 | 90.2257
3.5 | 0.5807 | 0.00601 | -0.0288 | 96.6223
4 | 0.6413 | 0.00631 | -0.0272 | 101.6323
4.5 | 0.7013 | 0.00665 | -0.0252 | 105.4586
5 | 0.7604 | 0.00701 | -0.0227 | 108.4736
5.5 | 0.8155 | 0.00736 | -0.0189 | 110.8016
6 | 0.8672 | 0.00783 | -0.014 | 110.7535
6.5 | 0.9168 | 0.00855 | -0.0084 | 107.2281
7 | 0.9602 | 0.00985 | -0.0013 | 97.4822
7.5 | 0.9986 | 0.01546 | 0.0049 | 64.5925
8 | 0.995 | 0.02308 | 0.0152 | 43.1109
8.5 | 0.9653 | 0.02875 | 0.0284 | 33.5757
9 | 0.9278 | 0.03488 | 0.0395 | 26.5998
9.5 | 0.8853 | 0.04169 | 0.0473 | 21.2353
10 | 0.8466 | 0.04936 | 0.0509 | 17.1515
10.5 | 0.8068 | 0.05883 | 0.0497 | 13.7141
11 | 0.7915 | 0.07396 | 0.0348 | 10.7017
12.5 | 0.7503 | 0.11392 | 0.0099 | 6.5862

## 121. Re 14M Mach 0.00 (1)
BIGFOIL.COM POLAR EXPORT
NACA67-210 a=0.6
NACA67-210 a=0.6 |  |  |  | Cl Max: | 0.999 | at alpha= | 10 | deg
JavaFoil+Calcfoil stall+Eppler ext transition |  |  |  | L/D Max: | 131.156 | at alpha= | 6 | deg
Re: | 14000000 |  |  | Cd Min: | 0.00504 | at alpha= | 0.5 | deg
Mach: | 0 |  |  | Cl=0 at alpha= | -1.3898 | deg
|  |  |  | @ Cl=0.1, Cd= | 0.0051283
|  |  |  | @ Cl=0.4, Cd= | 0.00522
|  |  |  | @ Cl=0.6, Cd= | 0.10223
alpha (deg) | Cl | Cd | Cm | Cl/Cd
-14.5 | -0.503 | 0.09802 | -0.004 | -5.132
-14 | -0.52 | 0.09291 | -0.005 | -5.595
-13.5 | -0.536 | 0.08745 | -0.005 | -6.128
-13 | -0.55 | 0.08466 | -0.005 | -6.492
-12.5 | -0.563 | 0.07894 | -0.006 | -7.129
-12 | -0.573 | 0.07462 | -0.006 | -7.679
-11.5 | -0.581 | 0.07016 | -0.007 | -8.283
-11 | -0.586 | 0.0656 | -0.007 | -8.939
-10.5 | -0.588 | 0.06137 | -0.008 | -9.582
-10 | -0.587 | 0.05641 | -0.009 | -10.412
-9.5 | -0.711 | 0.00867 | -0.016 | -81.985
-9 | -0.699 | 0.00738 | -0.017 | -94.696
-8.5 | -0.681 | 0.00754 | -0.018 | -90.347
-8 | -0.656 | 0.00716 | -0.019 | -91.629
-7.5 | -0.627 | 0.00684 | -0.019 | -91.55
-7 | -0.592 | 0.0066 | -0.02 | -89.629
-6.5 | -0.552 | 0.00635 | -0.021 | -86.895
-6 | -0.509 | 0.00621 | -0.022 | -81.92
-5.5 | -0.461 | 0.00604 | -0.023 | -76.387
-5 | -0.411 | 0.00591 | -0.023 | -69.41
-4.5 | -0.357 | 0.00616 | -0.024 | -57.931
-4 | -0.302 | 0.006 | -0.025 | -50.293
-3.5 | -0.245 | 0.00587 | -0.026 | -41.786
-3 | -0.188 | 0.00574 | -0.027 | -32.769
-2.5 | -0.13 | 0.00559 | -0.028 | -23.304
-2 | -0.072 | 0.0055 | -0.029 | -13.065
-1.5 | -0.013 | 0.00567 | -0.029 | -2.282
-1 | 0.046 | 0.00511 | -0.03 | 9.034
-0.5 | 0.105 | 0.00513 | -0.031 | 20.548
0 | 0.165 | 0.0051 | -0.032 | 32.284
0.5 | 0.224 | 0.00504 | -0.033 | 44.381
1 | 0.283 | 0.00514 | -0.034 | 55.039
1.5 | 0.341 | 0.00514 | -0.034 | 66.335
2 | 0.4 | 0.00522 | -0.035 | 76.557
2.5 | 0.458 | 0.00506 | -0.036 | 90.418
3 | 0.515 | 0.00557 | -0.037 | 92.49
3.5 | 0.572 | 0.00529 | -0.038 | 108.083
4 | 0.627 | 0.00543 | -0.039 | 115.427
4.5 | 0.681 | 0.00567 | -0.039 | 120.126
5 | 0.731 | 0.00589 | -0.04 | 124.223
5.5 | 0.779 | 0.00608 | -0.041 | 128.273
6 | 0.824 | 0.00628 | -0.042 | 131.156
6.5 | 0.864 | 0.00776 | -0.043 | 111.383
7 | 0.9 | 0.00804 | -0.044 | 111.92
7.5 | 0.931 | 0.00851 | -0.044 | 109.403
8 | 0.957 | 0.00886 | -0.045 | 107.973
8.5 | 0.976 | 0.00926 | -0.046 | 105.453
9 | 0.99 | 0.00974 | -0.047 | 101.57
9.5 | 0.997 | 0.01013 | -0.048 | 98.444
10 | 0.999 | 0.01072 | -0.048 | 93.209
10.5 | 0.995 | 0.01129 | -0.049 | 88.135
11 | 0.985 | 0.01199 | -0.05 | 82.157
11.5 | 0.958 | 0.01337 | -0.05 | 71.639
12 | 0.93 | 0.01405 | -0.051 | 66.181
12.5 | 0.801 | 0.04332 | -0.043 | 18.484
13 | 0.725 | 0.07448 | -0.034 | 9.729
13.5 | 0.689 | 0.08292 | -0.032 | 8.313
14 | 0.655 | 0.09092 | -0.03 | 7.203
14.5 | 0.622 | 0.0977 | -0.03 | 6.368
15 | 0.591 | 0.10223 | -0.03 | 5.779

## 122. Re 14M Mach 0.00 (2)
BIGFOIL.COM POLAR EXPORT
NACA67-210 a=0.6
NACA67-210 a=0.6 |  |  |  | Cl Max: | 1.7486 | at alpha= | 20 | deg
XFOIL ncrit=9 |  |  |  | L/D Max: | 126.109 | at alpha= | 8.5 | deg
Re: | 14000000 |  |  | Cd Min: | 0.03451 | at alpha= | 20 | deg
Mach: | 0 |  |  | Cl=0 at alpha= | -1.5827 | deg
|  |  |  | @ Cl=0.1, Cd= | 0.004351
|  |  |  | @ Cl=0.4, Cd= | 0.0049429
|  |  |  | @ Cl=0.6, Cd= | 0.0057742
alpha (deg) | Cl | Cd | Cm | Cl/Cd
-11.5 | -1.0765 | 0.00992 | -0.0335 | -108.5181
-11 | -1.0267 | 0.00935 | -0.033 | -109.8075
-10.5 | -0.9755 | 0.00889 | -0.0327 | -109.73
-10 | -0.9235 | 0.00849 | -0.0325 | -108.775
-9.5 | -0.8709 | 0.00813 | -0.0324 | -107.1218
-8 | -0.7115 | 0.00704 | -0.0323 | -101.0653
-7.5 | -0.6582 | 0.00664 | -0.0322 | -99.1265
-7 | -0.6038 | 0.00636 | -0.0323 | -94.9371
-6.5 | -0.5489 | 0.00614 | -0.0326 | -89.3974
-6 | -0.4937 | 0.00593 | -0.0329 | -83.2546
-5 | -0.383 | 0.00545 | -0.0334 | -70.2752
-4.5 | -0.3276 | 0.0052 | -0.0337 | -63
-4 | -0.2715 | 0.00503 | -0.0341 | -53.9761
-3 | -0.1593 | 0.0047 | -0.0349 | -33.8936
-2.5 | -0.1032 | 0.00455 | -0.0353 | -22.6813
-2 | -0.0469 | 0.00441 | -0.0358 | -10.6349
-1.5 | 0.0093 | 0.00432 | -0.0362 | 2.1528
-1 | 0.0647 | 0.00427 | -0.0365 | 15.1522
-0.5 | 0.117 | 0.00439 | -0.0362 | 26.6515
0.5 | 0.2136 | 0.00504 | -0.0344 | 42.381
1 | 0.2631 | 0.00504 | -0.0337 | 52.2024
1.5 | 0.3087 | 0.00448 | -0.0325 | 68.9062
2 | 0.36 | 0.0047 | -0.032 | 76.5957
2.5 | 0.4127 | 0.00502 | -0.0318 | 82.2112
3 | 0.4665 | 0.00526 | -0.0317 | 88.6882
3.5 | 0.5208 | 0.00546 | -0.0318 | 95.3846
4 | 0.5745 | 0.00566 | -0.0318 | 101.5018
4.5 | 0.6281 | 0.0059 | -0.0318 | 106.4576
5 | 0.6812 | 0.00615 | -0.0316 | 110.7642
5.5 | 0.7341 | 0.0064 | -0.0315 | 114.7031
6 | 0.7866 | 0.00668 | -0.0313 | 117.7545
6.5 | 0.8389 | 0.00693 | -0.0311 | 121.0534
7 | 0.8896 | 0.00727 | -0.0306 | 122.3659
7.5 | 0.9404 | 0.0076 | -0.0301 | 123.7368
8 | 0.991 | 0.0079 | -0.0296 | 125.443
8.5 | 1.0404 | 0.00825 | -0.0289 | 126.1091
9 | 1.088 | 0.00872 | -0.0279 | 124.7706
9.5 | 1.1351 | 0.00916 | -0.0268 | 123.9192
10 | 1.1821 | 0.00958 | -0.0257 | 123.3925
10.5 | 1.2282 | 0.01 | -0.0245 | 122.82
11 | 1.273 | 0.01044 | -0.0231 | 121.9349
11.5 | 1.3137 | 0.01093 | -0.0208 | 120.1921
12 | 1.348 | 0.01154 | -0.0173 | 116.8111
12.5 | 1.3827 | 0.01218 | -0.0141 | 113.5222
14.5 | 1.5216 | 0.01536 | -0.0029 | 99.0625
15 | 1.5543 | 0.01619 | -0.0002 | 96.0037
15.5 | 1.5829 | 0.0173 | 0.0031 | 91.4971
16 | 1.6099 | 0.0185 | 0.0064 | 87.0216
16.5 | 1.6364 | 0.01971 | 0.0095 | 83.0238
17 | 1.6645 | 0.02081 | 0.0122 | 79.9856
17.5 | 1.6855 | 0.02241 | 0.0156 | 75.212
18 | 1.7016 | 0.02439 | 0.0192 | 69.7663
18.5 | 1.7207 | 0.02619 | 0.0221 | 65.7006
19 | 1.734 | 0.02851 | 0.0252 | 60.8208
19.5 | 1.7419 | 0.03137 | 0.0283 | 55.5276
20 | 1.7486 | 0.03451 | 0.0308 | 50.6694

## 123. Re 14M Mach 0.10 (1)
BIGFOIL.COM POLAR EXPORT
NACA67-210 a=0.6
NACA67-210 a=0.6 |  |  |  | Cl Max: | 0.989 | at alpha= | 9.5 | deg
JavaFoil+Calcfoil stall+Eppler ext transition |  |  |  | L/D Max: | 129.837 | at alpha= | 6 | deg
Re: | 14000000 |  |  | Cd Min: | 0.00504 | at alpha= | 2.5 | deg
Mach: | 0.1 |  |  | Cl=0 at alpha= | -1.3898 | deg
|  |  |  | @ Cl=0.1, Cd= | 0.005107
|  |  |  | @ Cl=0.4, Cd= | 0.0052383
|  |  |  | @ Cl=0.6, Cd= | 0.09965
alpha (deg) | Cl | Cd | Cm | Cl/Cd
-14.5 | -0.465 | 0.09812 | -0.004 | -4.737
-14 | -0.485 | 0.09258 | -0.005 | -5.238
-13.5 | -0.504 | 0.08816 | -0.005 | -5.717
-13 | -0.521 | 0.08479 | -0.005 | -6.146
-12.5 | -0.537 | 0.08048 | -0.006 | -6.673
-12 | -0.551 | 0.07527 | -0.006 | -7.322
-11.5 | -0.562 | 0.07104 | -0.007 | -7.916
-11 | -0.57 | 0.06675 | -0.007 | -8.544
-10.5 | -0.575 | 0.06254 | -0.008 | -9.189
-10 | -0.576 | 0.05782 | -0.009 | -9.964
-9.5 | -0.692 | 0.00959 | -0.016 | -72.19
-9 | -0.69 | 0.00846 | -0.017 | -81.585
-8.5 | -0.677 | 0.00757 | -0.018 | -89.4
-8 | -0.654 | 0.00722 | -0.019 | -90.589
-7.5 | -0.626 | 0.00691 | -0.019 | -90.523
-7 | -0.592 | 0.00659 | -0.02 | -89.765
-6.5 | -0.553 | 0.00642 | -0.021 | -86.186
-6 | -0.51 | 0.00622 | -0.022 | -81.931
-5.5 | -0.463 | 0.00609 | -0.023 | -75.968
-5 | -0.412 | 0.0059 | -0.024 | -69.875
-4.5 | -0.358 | 0.00622 | -0.024 | -57.604
-4 | -0.303 | 0.00608 | -0.025 | -49.842
-3.5 | -0.247 | 0.00586 | -0.026 | -42.059
-3 | -0.189 | 0.00574 | -0.027 | -32.926
-2.5 | -0.131 | 0.00563 | -0.028 | -23.257
-2 | -0.072 | 0.00551 | -0.029 | -13.098
-1.5 | -0.013 | 0.00568 | -0.03 | -2.29
-1 | 0.046 | 0.00508 | -0.03 | 9.123
-0.5 | 0.106 | 0.00511 | -0.031 | 20.736
0 | 0.165 | 0.00507 | -0.032 | 32.599
0.5 | 0.225 | 0.00506 | -0.033 | 44.431
1 | 0.284 | 0.00515 | -0.034 | 55.18
1.5 | 0.343 | 0.00519 | -0.035 | 66.116
2 | 0.402 | 0.00524 | -0.035 | 76.606
2.5 | 0.46 | 0.00504 | -0.036 | 91.195
3 | 0.518 | 0.00555 | -0.037 | 93.298
3.5 | 0.574 | 0.00527 | -0.038 | 108.998
4 | 0.63 | 0.00547 | -0.039 | 115.113
4.5 | 0.684 | 0.00571 | -0.04 | 119.645
5 | 0.735 | 0.00587 | -0.04 | 125.121
5.5 | 0.782 | 0.00614 | -0.041 | 127.465
6 | 0.827 | 0.00637 | -0.042 | 129.837
6.5 | 0.866 | 0.00777 | -0.043 | 111.567
7 | 0.901 | 0.0081 | -0.044 | 111.349
7.5 | 0.931 | 0.00858 | -0.045 | 108.504
8 | 0.955 | 0.00892 | -0.045 | 107.104
8.5 | 0.973 | 0.00932 | -0.046 | 104.345
9 | 0.984 | 0.00985 | -0.047 | 99.932
9.5 | 0.989 | 0.01025 | -0.048 | 96.467
10 | 0.987 | 0.01087 | -0.048 | 90.818
10.5 | 0.979 | 0.01151 | -0.049 | 85.079
11 | 0.964 | 0.01225 | -0.05 | 78.758
11.5 | 0.936 | 0.01325 | -0.05 | 70.639
12 | 0.894 | 0.01514 | -0.051 | 59.076
12.5 | 0.728 | 0.06815 | -0.035 | 10.682
13 | 0.687 | 0.07824 | -0.032 | 8.782
13.5 | 0.648 | 0.08691 | -0.03 | 7.461
14 | 0.613 | 0.09307 | -0.03 | 6.582
14.5 | 0.576 | 0.09965 | -0.029 | 5.783

## 124. Re 14M Mach 0.10 (2)
BIGFOIL.COM POLAR EXPORT
NACA67-210 a=0.6
NACA67-210 a=0.6 |  |  |  | Cl Max: | 1.7155 | at alpha= | 19.5 | deg
XFOIL ncrit=9 |  |  |  | L/D Max: | 125.36 | at alpha= | 8.5 | deg
Re: | 14000000 |  |  | Cd Min: | 0.1639 | at alpha= | -18 | deg
Mach: | 0.1 |  |  | Cl=0 at alpha= | -1.585 | deg
|  |  |  | @ Cl=0.1, Cd= | 0.0043324
|  |  |  | @ Cl=0.4, Cd= | 0.0049421
|  |  |  | @ Cl=0.6, Cd= | 0.0057755
alpha (deg) | Cl | Cd | Cm | Cl/Cd
-18 | -0.6974 | 0.1639 | -0.0094 | -4.255
-17.5 | -0.6704 | 0.15743 | -0.0163 | -4.2584
-16.5 | -1.4766 | 0.02072 | -0.0596 | -71.2645
-16 | -1.4715 | 0.01869 | -0.052 | -78.7319
-15.5 | -1.4386 | 0.01745 | -0.0487 | -82.4413
-15 | -1.4062 | 0.01594 | -0.0455 | -88.2183
-14.5 | -1.3666 | 0.01484 | -0.0432 | -92.0889
-14 | -1.3234 | 0.01393 | -0.0414 | -95.0036
-13.5 | -1.2785 | 0.01306 | -0.0398 | -97.8943
-11.5 | -1.0846 | 0.01031 | -0.0356 | -105.1988
-11 | -1.0347 | 0.00963 | -0.0348 | -107.4455
-10.5 | -0.9835 | 0.00906 | -0.0342 | -108.5541
-10 | -0.931 | 0.00861 | -0.0338 | -108.1301
-9.5 | -0.8777 | 0.00823 | -0.0336 | -106.6464
-8 | -0.7163 | 0.00714 | -0.0331 | -100.3221
-7.5 | -0.6625 | 0.00671 | -0.0329 | -98.7332
-7 | -0.6078 | 0.0064 | -0.033 | -94.9688
-6.5 | -0.5524 | 0.00616 | -0.0331 | -89.6753
-6 | -0.4967 | 0.00596 | -0.0334 | -83.3389
-5.5 | -0.4409 | 0.00573 | -0.0336 | -76.9459
-5 | -0.3852 | 0.00547 | -0.0338 | -70.4205
-4.5 | -0.3293 | 0.00522 | -0.034 | -63.0843
-4 | -0.2729 | 0.00504 | -0.0344 | -54.1468
-3 | -0.16 | 0.0047 | -0.0352 | -34.0426
-2.5 | -0.1035 | 0.00456 | -0.0356 | -22.6974
-2 | -0.0469 | 0.00441 | -0.036 | -10.6349
-1.5 | 0.0096 | 0.00432 | -0.0365 | 2.2222
-1 | 0.0654 | 0.00426 | -0.0367 | 15.3521
-0.5 | 0.118 | 0.00437 | -0.0365 | 27.0023
0 | 0.1681 | 0.00449 | -0.0358 | 37.4388
1 | 0.2644 | 0.00504 | -0.0339 | 52.4603
1.5 | 0.3101 | 0.00448 | -0.0326 | 69.2188
2 | 0.3617 | 0.00471 | -0.0321 | 76.7941
2.5 | 0.4145 | 0.00503 | -0.0318 | 82.4056
3 | 0.4686 | 0.00527 | -0.0318 | 88.9184
3.5 | 0.5232 | 0.00547 | -0.0318 | 95.649
4 | 0.5773 | 0.00567 | -0.0318 | 101.8166
4.5 | 0.6311 | 0.00592 | -0.0317 | 106.6047
5 | 0.6845 | 0.00617 | -0.0316 | 110.94
5.5 | 0.7376 | 0.00643 | -0.0313 | 114.7123
6 | 0.7905 | 0.0067 | -0.0311 | 117.9851
6.5 | 0.8431 | 0.00697 | -0.0308 | 120.9613
7 | 0.894 | 0.00732 | -0.0302 | 122.1311
7.5 | 0.9453 | 0.00764 | -0.0296 | 123.7304
8 | 0.9962 | 0.00795 | -0.029 | 125.3082
8.5 | 1.0455 | 0.00834 | -0.0281 | 125.3597
9 | 1.0933 | 0.00883 | -0.0269 | 123.8165
10 | 1.1883 | 0.00969 | -0.0245 | 122.6316
10.5 | 1.2346 | 0.01013 | -0.023 | 121.8756
11 | 1.2789 | 0.01061 | -0.0213 | 120.5372
11.5 | 1.3167 | 0.01113 | -0.0181 | 118.3019
12 | 1.3505 | 0.01189 | -0.0143 | 113.5828
12.5 | 1.3855 | 0.01261 | -0.0109 | 109.8731
13.5 | 1.452 | 0.01415 | -0.0038 | 102.6148
14 | 1.4943 | 0.01502 | -0.0025 | 99.4874
14.5 | 1.5269 | 0.01597 | 0.0007 | 95.6105
15 | 1.5597 | 0.01687 | 0.0037 | 92.4541
15.5 | 1.5869 | 0.01816 | 0.0074 | 87.3844
16 | 1.6124 | 0.01955 | 0.0111 | 82.4757
16.5 | 1.6375 | 0.02094 | 0.0145 | 78.1996
17 | 1.6638 | 0.02225 | 0.0176 | 74.7775
17.5 | 1.6812 | 0.02421 | 0.0214 | 69.4424
18 | 1.6945 | 0.02655 | 0.0252 | 63.823
18.5 | 1.6992 | 0.02958 | 0.0292 | 57.4442
19 | 1.712 | 0.03223 | 0.0321 | 53.1182
19.5 | 1.7155 | 0.03581 | 0.0349 | 47.9056
20 | 1.7128 | 0.04029 | 0.037 | 42.5118

## 125. Re 14M Mach 0.25 (1)
BIGFOIL.COM POLAR EXPORT
NACA67-210 a=0.6
NACA67-210 a=0.6 |  |  |  | Cl Max: | 0.941 | at alpha= | 8.5 | deg
JavaFoil+Calcfoil stall+Eppler ext transition |  |  |  | L/D Max: | 141.926 | at alpha= | 5.5 | deg
Re: | 14000000 |  |  | Cd Min: | 0.00497 | at alpha= | 1 | deg
Mach: | 0.25 |  |  | Cl=0 at alpha= | -1.3934 | deg
|  |  |  | @ Cl=0.1, Cd= | 0.0051615
|  |  |  | @ Cl=0.4, Cd= | 0.09428
|  |  |  | @ Cl=0.6, Cd= | 0.09428
alpha (deg) | Cl | Cd | Cm | Cl/Cd
-13 | -0.249 | 0.08496 | -0.006 | -2.926
-12.5 | -0.303 | 0.08017 | -0.006 | -3.785
-12 | -0.352 | 0.07737 | -0.007 | -4.553
-11.5 | -0.396 | 0.07258 | -0.007 | -5.451
-11 | -0.434 | 0.06728 | -0.008 | -6.452
-10.5 | -0.465 | 0.06458 | -0.008 | -7.204
-10 | -0.49 | 0.06092 | -0.008 | -8.039
-9.5 | -0.508 | 0.05592 | -0.009 | -9.078
-9 | -0.516 | 0.0536 | -0.009 | -9.635
-8.5 | -0.521 | 0.04803 | -0.011 | -10.836
-8 | -0.632 | 0.00703 | -0.019 | -89.899
-7.5 | -0.614 | 0.00719 | -0.02 | -85.445
-7 | -0.589 | 0.0068 | -0.021 | -86.594
-6.5 | -0.556 | 0.00655 | -0.022 | -84.888
-6 | -0.516 | 0.00633 | -0.023 | -81.491
-5.5 | -0.471 | 0.00619 | -0.023 | -76.109
-5 | -0.421 | 0.00599 | -0.024 | -70.252
-4.5 | -0.367 | 0.00586 | -0.025 | -62.59
-4 | -0.31 | 0.0061 | -0.026 | -50.904
-3.5 | -0.253 | 0.00595 | -0.027 | -42.517
-3 | -0.194 | 0.00581 | -0.028 | -33.406
-2.5 | -0.134 | 0.00526 | -0.029 | -25.539
-2 | -0.074 | 0.00514 | -0.029 | -14.404
-1.5 | -0.013 | 0.00512 | -0.03 | -2.611
-1 | 0.048 | 0.00517 | -0.031 | 9.215
-0.5 | 0.109 | 0.00516 | -0.032 | 21.124
0 | 0.17 | 0.00513 | -0.033 | 33.133
0.5 | 0.231 | 0.00511 | -0.034 | 45.215
1 | 0.292 | 0.00497 | -0.035 | 58.728
1.5 | 0.352 | 0.00502 | -0.036 | 70.196
2 | 0.413 | 0.00511 | -0.036 | 80.79
2.5 | 0.472 | 0.00516 | -0.037 | 91.512
3 | 0.531 | 0.00517 | -0.038 | 102.718
3.5 | 0.589 | 0.00538 | -0.039 | 109.464
4 | 0.646 | 0.00554 | -0.04 | 116.662
4.5 | 0.701 | 0.00579 | -0.041 | 120.913
5 | 0.751 | 0.00604 | -0.042 | 124.33
5.5 | 0.798 | 0.00562 | -0.042 | 141.926
6 | 0.84 | 0.00763 | -0.043 | 110.084
6.5 | 0.876 | 0.00801 | -0.044 | 109.418
7 | 0.905 | 0.0084 | -0.045 | 107.794
7.5 | 0.926 | 0.00892 | -0.046 | 103.825
8 | 0.939 | 0.00939 | -0.047 | 99.929
8.5 | 0.941 | 0.0098 | -0.047 | 96.015
9 | 0.933 | 0.01041 | -0.048 | 89.609
9.5 | 0.914 | 0.01103 | -0.049 | 82.802
10 | 0.882 | 0.0119 | -0.05 | 74.146
10.5 | 0.728 | 0.04396 | -0.039 | 16.561
11 | 0.657 | 0.06439 | -0.03 | 10.204
11.5 | 0.597 | 0.07131 | -0.029 | 8.368
12 | 0.529 | 0.07642 | -0.028 | 6.918
12.5 | 0.455 | 0.08234 | -0.028 | 5.523
13 | 0.375 | 0.08843 | -0.028 | 4.243
13.5 | 0.289 | 0.09428 | -0.029 | 3.062

## 126. Re 14M Mach 0.25 (2)
BIGFOIL.COM POLAR EXPORT
NACA67-210 a=0.6
NACA67-210 a=0.6 |  |  |  | Cl Max: | 1.4813 | at alpha= | 14 | deg
XFOIL ncrit=9 |  |  |  | L/D Max: | 123.45 | at alpha= | 8 | deg
Re: | 14000000 |  |  | Cd Min: | 0.19526 | at alpha= | -18 | deg
Mach: | 0.25 |  |  | Cl=0 at alpha= | -1.5976 | deg
|  |  |  | @ Cl=0.1, Cd= | 0.0043774
|  |  |  | @ Cl=0.4, Cd= | 0.0049309
|  |  |  | @ Cl=0.6, Cd= | 0.00579
alpha (deg) | Cl | Cd | Cm | Cl/Cd
-18 | -0.6056 | 0.19526 | -0.003 | -3.1015
-17.5 | -0.6122 | 0.18077 | -0.0084 | -3.3866
-17 | -0.6018 | 0.1724 | -0.013 | -3.4907
-16.5 | -0.587 | 0.16551 | -0.017 | -3.5466
-16 | -0.5715 | 0.15869 | -0.0211 | -3.6014
-15 | -0.9846 | 0.05294 | -0.0904 | -18.5984
-14.5 | -1.0432 | 0.04245 | -0.0938 | -24.5748
-14 | -1.088 | 0.03595 | -0.0894 | -30.2643
-13.5 | -1.1711 | 0.02843 | -0.0768 | -41.1924
-13 | -1.2103 | 0.02236 | -0.0651 | -54.1279
-12.5 | -1.2011 | 0.01809 | -0.0582 | -66.3958
-12 | -1.1718 | 0.01505 | -0.0531 | -77.8605
-11.5 | -1.1272 | 0.01326 | -0.0496 | -85.0075
-11 | -1.0766 | 0.01199 | -0.047 | -89.7915
-10.5 | -1.0242 | 0.01086 | -0.0447 | -94.3094
-10 | -0.9713 | 0.0098 | -0.0426 | -99.1122
-9.5 | -0.9159 | 0.00905 | -0.041 | -101.2044
-9 | -0.8589 | 0.00851 | -0.0399 | -100.9283
-8.5 | -0.8012 | 0.00807 | -0.039 | -99.2813
-8 | -0.7437 | 0.00761 | -0.0382 | -97.7267
-7.5 | -0.6867 | 0.00713 | -0.0374 | -96.3114
-7 | -0.6299 | 0.00666 | -0.0367 | -94.5796
-6.5 | -0.5721 | 0.00633 | -0.0363 | -90.3791
-6 | -0.5137 | 0.00609 | -0.0362 | -84.3514
-5.5 | -0.4553 | 0.00583 | -0.0361 | -78.0961
-5 | -0.397 | 0.00558 | -0.0361 | -71.147
-4.5 | -0.3389 | 0.00531 | -0.0361 | -63.823
-4 | -0.2807 | 0.00508 | -0.0362 | -55.2559
-3 | -0.1637 | 0.00474 | -0.0368 | -34.5359
-2.5 | -0.1053 | 0.00459 | -0.0371 | -22.9412
-2 | -0.047 | 0.00442 | -0.0375 | -10.6335
-1.5 | 0.0114 | 0.00433 | -0.0379 | 2.6328
-1 | 0.0691 | 0.00426 | -0.0382 | 16.2207
1 | 0.2717 | 0.00503 | -0.0347 | 54.0159
1.5 | 0.3175 | 0.00447 | -0.0331 | 71.0291
2 | 0.3706 | 0.00474 | -0.0325 | 78.1857
2.5 | 0.4245 | 0.00509 | -0.0321 | 83.3988
3 | 0.48 | 0.00534 | -0.0319 | 89.8876
3.5 | 0.5362 | 0.00554 | -0.0318 | 96.787
4 | 0.5918 | 0.00575 | -0.0316 | 102.9217
4.5 | 0.6472 | 0.00602 | -0.0313 | 107.5083
5 | 0.7024 | 0.00627 | -0.0309 | 112.0255
5.5 | 0.7567 | 0.00658 | -0.0302 | 115
6 | 0.8116 | 0.00684 | -0.0297 | 118.655
6.5 | 0.8652 | 0.00719 | -0.0288 | 120.3338
7 | 0.9182 | 0.00755 | -0.0277 | 121.6159
7.5 | 0.9714 | 0.00789 | -0.0266 | 123.1179
8 | 1.0234 | 0.00829 | -0.0252 | 123.4499
8.5 | 1.0726 | 0.00884 | -0.0231 | 121.3348
9 | 1.1225 | 0.00935 | -0.0211 | 120.0535
9.5 | 1.172 | 0.00982 | -0.019 | 119.3483
10 | 1.2165 | 0.01036 | -0.0157 | 117.4228
10.5 | 1.2567 | 0.01099 | -0.0116 | 114.3494
11 | 1.2958 | 0.01185 | -0.0074 | 109.3502
11.5 | 1.3343 | 0.0128 | -0.0031 | 104.2422
12 | 1.3694 | 0.01409 | 0.0016 | 97.1895
12.5 | 1.4056 | 0.0152 | 0.0061 | 92.4737
13 | 1.4377 | 0.01634 | 0.0113 | 87.9865
13.5 | 1.4675 | 0.01876 | 0.0156 | 78.2249
14 | 1.4813 | 0.0214 | 0.0221 | 69.2196
14.5 | 1.4747 | 0.0254 | 0.0299 | 58.0591
15 | 1.4644 | 0.02971 | 0.0367 | 49.2898
15.5 | 1.419 | 0.03697 | 0.0436 | 38.3825
16 | 1.3725 | 0.04541 | 0.0471 | 30.2246
16.5 | 1.3361 | 0.05465 | 0.0465 | 24.4483
17 | 1.3187 | 0.06357 | 0.0434 | 20.7441
17.5 | 1.274 | 0.0789 | 0.0337 | 16.147
18 | 1.2149 | 0.10127 | 0.0177 | 11.9966
18.5 | 1.1555 | 0.12277 | 0.0046 | 9.4119
19 | 0.9267 | 0.18474 | -0.0352 | 5.0162

## 127. Re 14M Mach 0.50 (1)
BIGFOIL.COM POLAR EXPORT
NACA67-210 a=0.6
NACA67-210 a=0.6 |  |  |  | Cl Max: | 1.137 | at alpha= | 20 | deg
JavaFoil+Calcfoil stall+Eppler ext transition |  |  |  | L/D Max: | 102.371 | at alpha= | 4.5 | deg
Re: | 14000000 |  |  | Cd Min: | 0.00451 | at alpha= | 2 | deg
Mach: | 0.5 |  |  | Cl=0 at alpha= | -1.3897 | deg
|  |  |  | @ Cl=0.1, Cd= | 0.0049283
|  |  |  | @ Cl=0.4, Cd= | 0.0048055
|  |  |  | @ Cl=0.6, Cd= | 0.0064465
alpha (deg) | Cl | Cd | Cm | Cl/Cd
-20 | -0.998 | 0.15966 | -0.001 | -6.25
-19.5 | -0.976 | 0.1452 | -0.001 | -6.724
-19 | -0.949 | 0.13809 | -0.002 | -6.875
-18.5 | -0.921 | 0.13606 | -0.002 | -6.768
-18 | -0.894 | 0.13141 | -0.003 | -6.804
-17.5 | -0.868 | 0.12195 | -0.003 | -7.12
-17 | -0.842 | 0.11497 | -0.003 | -7.326
-16.5 | -0.815 | 0.11538 | -0.004 | -7.066
-16 | -0.788 | 0.11053 | -0.004 | -7.128
-15.5 | -0.762 | 0.10326 | -0.005 | -7.38
-15 | -0.739 | 0.09287 | -0.006 | -7.962
-14.5 | -0.716 | 0.08467 | -0.006 | -8.46
-14 | -0.699 | 0.0716 | -0.008 | -9.769
-13.5 | -0.653 | 0.09108 | -0.006 | -7.174
-13 | -0.627 | 0.08378 | -0.007 | -7.489
-12.5 | -0.604 | 0.0748 | -0.008 | -8.072
-12 | -0.584 | 0.06387 | -0.009 | -9.149
-11.5 | -0.657 | 0.01328 | -0.015 | -49.459
-11 | -0.633 | 0.01108 | -0.016 | -57.193
-10.5 | -0.491 | 0.07099 | -0.008 | -6.916
-10 | -0.466 | 0.06169 | -0.009 | -7.547
-9.5 | -0.442 | 0.05419 | -0.011 | -8.154
-9 | -0.421 | 0.04532 | -0.013 | -9.299
-8.5 | -0.473 | 0.00904 | -0.02 | -52.313
-8 | -0.357 | 0.05218 | -0.01 | -6.833
-7.5 | -0.33 | 0.04742 | -0.011 | -6.963
-7 | -0.305 | 0.04212 | -0.013 | -7.241
-6.5 | -0.342 | 0.00674 | -0.024 | -50.695
-6 | -0.25 | 0.03887 | -0.013 | -6.43
-5.5 | -0.461 | 0.00683 | -0.026 | -67.432
-5 | -0.44 | 0.00653 | -0.027 | -67.499
-4.5 | -0.394 | 0.00627 | -0.028 | -62.823
-4 | -0.339 | 0.006 | -0.029 | -56.538
-3.5 | -0.279 | 0.00579 | -0.03 | -48.129
-3 | -0.215 | 0.00543 | -0.031 | -39.629
-2.5 | -0.15 | 0.00531 | -0.032 | -28.172
-2 | -0.083 | 0.00513 | -0.033 | -16.117
-1.5 | -0.015 | 0.00504 | -0.034 | -2.957
-1 | 0.053 | 0.00501 | -0.035 | 10.62
-0.5 | 0.122 | 0.00489 | -0.036 | 24.872
0 | 0.19 | 0.00496 | -0.037 | 38.304
0.5 | 0.258 | 0.00468 | -0.038 | 55.132
1 | 0.326 | 0.0048 | -0.039 | 67.957
1.5 | 0.393 | 0.00484 | -0.04 | 81.182
2 | 0.46 | 0.00451 | -0.041 | 101.95
2.5 | 0.526 | 0.00613 | -0.042 | 85.839
3 | 0.591 | 0.0064 | -0.043 | 92.336
3.5 | 0.653 | 0.00672 | -0.044 | 97.254
4 | 0.713 | 0.00711 | -0.044 | 100.291
4.5 | 0.767 | 0.0075 | -0.045 | 102.371
5 | 0.809 | 0.00791 | -0.046 | 102.326
5.5 | 0.832 | 0.00845 | -0.047 | 98.55
6 | 0.813 | 0.00922 | -0.048 | 88.265
6.5 | 0.521 | 0.00996 | -0.049 | 52.332
7 | 0.456 | 0.04154 | -0.03 | 10.983
7.5 | 0.586 | 0.01068 | -0.051 | 54.851
8 | 0.617 | 0.01157 | -0.052 | 53.31
8.5 | 0.531 | 0.05455 | -0.027 | 9.732
9 | 0.681 | 0.01209 | -0.054 | 56.371
9.5 | 0.711 | 0.01313 | -0.054 | 54.189
10 | 0.624 | 0.05384 | -0.037 | 11.599
10.5 | 0.637 | 0.06901 | -0.03 | 9.226
11 | 0.806 | 0.01456 | -0.057 | 55.325
11.5 | 0.833 | 0.01606 | -0.058 | 51.889
12 | 0.846 | 0.02082 | -0.057 | 40.647
12.5 | 0.748 | 0.07803 | -0.037 | 9.591
13 | 0.77 | 0.08828 | -0.034 | 8.718
13.5 | 0.946 | 0.02078 | -0.06 | 45.512
14 | 0.969 | 0.02342 | -0.061 | 41.39
14.5 | 0.855 | 0.09253 | -0.04 | 9.24
15 | 0.882 | 0.09704 | -0.041 | 9.086
15.5 | 0.905 | 0.10729 | -0.04 | 8.431
16 | 0.929 | 0.10978 | -0.04 | 8.463
16.5 | 0.954 | 0.11695 | -0.04 | 8.157
17 | 0.983 | 0.12005 | -0.042 | 8.188
17.5 | 1.012 | 0.12299 | -0.044 | 8.226
18 | 1.037 | 0.13003 | -0.045 | 7.974
18.5 | 1.055 | 0.1509 | -0.042 | 6.991
19 | 1.082 | 0.15516 | -0.044 | 6.971
19.5 | 1.108 | 0.16021 | -0.045 | 6.916
20 | 1.137 | 0.16109 | -0.047 | 7.058

## 128. Re 14M Mach 0.50 (2)
BIGFOIL.COM POLAR EXPORT
NACA67-210 a=0.6
NACA67-210 a=0.6 |  |  |  | Cl Max: | 1.0076 | at alpha= | 7.5 | deg
XFOIL ncrit=9 |  |  |  | L/D Max: | 114.744 | at alpha= | 6 | deg
Re: | 14000000 |  |  | Cd Min: | 0.23045 | at alpha= | -20 | deg
Mach: | 0.5 |  |  | Cl=0 at alpha= | -1.6561 | deg
|  |  |  | @ Cl=0.1, Cd= | 0.0042626
|  |  |  | @ Cl=0.4, Cd= | 0.0049389
|  |  |  | @ Cl=0.6, Cd= | 0.0059394
alpha (deg) | Cl | Cd | Cm | Cl/Cd
-20 | -0.6007 | 0.23045 | 0.0462 | -2.6066
-19.5 | -0.586 | 0.22165 | 0.0412 | -2.6438
-19 | -0.572 | 0.21261 | 0.0359 | -2.6904
-18.5 | -0.5541 | 0.20613 | 0.031 | -2.6881
-18 | -0.5378 | 0.19881 | 0.026 | -2.7051
-17.5 | -0.5218 | 0.19149 | 0.021 | -2.7249
-17 | -0.507 | 0.18364 | 0.0159 | -2.7608
-16.5 | -0.4932 | 0.17569 | 0.0107 | -2.8072
-16 | -0.4801 | 0.16771 | 0.0054 | -2.8627
-15.5 | -0.4647 | 0.16089 | 0.0002 | -2.8883
-15 | -0.4519 | 0.15355 | -0.0052 | -2.943
-14.5 | -0.437 | 0.14702 | -0.0104 | -2.9724
-13 | -0.4134 | 0.12585 | -0.0283 | -3.2849
-12.5 | -0.3996 | 0.11872 | -0.0331 | -3.3659
-12 | -0.3992 | 0.10848 | -0.0392 | -3.6799
-11 | -0.4301 | 0.09706 | -0.0637 | -4.4313
-10.5 | -0.4319 | 0.0874 | -0.069 | -4.9416
-10 | -0.4312 | 0.07888 | -0.0738 | -5.4665
-9.5 | -0.4429 | 0.0688 | -0.0798 | -6.4375
-9 | -0.4662 | 0.05698 | -0.09 | -8.1818
-8.5 | -0.4885 | 0.04918 | -0.0926 | -9.9329
-8 | -0.5272 | 0.04306 | -0.0864 | -12.2434
-7.5 | -0.5508 | 0.03551 | -0.0805 | -15.5111
-7 | -0.5614 | 0.0278 | -0.0736 | -20.1942
-6.5 | -0.5666 | 0.01945 | -0.0651 | -29.1311
-6 | -0.5613 | 0.01076 | -0.0565 | -52.1654
-5.5 | -0.5128 | 0.00724 | -0.0515 | -70.8287
-5 | -0.4484 | 0.00627 | -0.0486 | -71.5152
-4.5 | -0.381 | 0.00577 | -0.0468 | -66.0312
-4 | -0.314 | 0.00537 | -0.0455 | -58.473
-3.5 | -0.2464 | 0.00511 | -0.0448 | -48.2192
-3 | -0.1786 | 0.00491 | -0.0446 | -36.3747
-2.5 | -0.1116 | 0.0047 | -0.0445 | -23.7447
-2 | -0.0454 | 0.00452 | -0.0445 | -10.0442
-1.5 | 0.0206 | 0.00439 | -0.0447 | 4.6925
-1 | 0.0863 | 0.00428 | -0.0449 | 20.1636
-0.5 | 0.1491 | 0.0042 | -0.0447 | 35.5
0 | 0.2048 | 0.00429 | -0.0433 | 47.7389
0.5 | 0.2525 | 0.00492 | -0.0405 | 51.3211
1 | 0.302 | 0.00507 | -0.038 | 59.5661
1.5 | 0.3475 | 0.00455 | -0.0348 | 76.3736
2 | 0.4042 | 0.00497 | -0.0333 | 81.328
2.5 | 0.462 | 0.00536 | -0.0318 | 86.194
3 | 0.5232 | 0.00561 | -0.0308 | 93.262
3.5 | 0.5849 | 0.00587 | -0.0296 | 99.6422
4 | 0.6458 | 0.00615 | -0.0281 | 105.0081
4.5 | 0.7062 | 0.00648 | -0.0261 | 108.9815
5 | 0.766 | 0.00684 | -0.0237 | 111.9883
5.5 | 0.8248 | 0.00719 | -0.0206 | 114.7149
6 | 0.8755 | 0.00763 | -0.0155 | 114.7444
6.5 | 0.926 | 0.00829 | -0.0099 | 111.7008
7 | 0.969 | 0.00954 | -0.0026 | 101.5723
7.5 | 1.0076 | 0.01502 | 0.0037 | 67.0839
8 | 1.0039 | 0.02275 | 0.0139 | 44.1275
8.5 | 0.9712 | 0.02846 | 0.0278 | 34.1251
9 | 0.9342 | 0.03439 | 0.0391 | 27.1649
9.5 | 0.891 | 0.0412 | 0.0472 | 21.6262
10 | 0.8526 | 0.04878 | 0.0509 | 17.4785
10.5 | 0.8135 | 0.05818 | 0.0498 | 13.9825
11 | 0.7918 | 0.07121 | 0.0393 | 11.1192
11.5 | 0.786 | 0.08918 | 0.0223 | 8.8136
12.5 | 0.7566 | 0.11248 | 0.0109 | 6.7265

## 129. Re 16M Mach 0.00 (1)
BIGFOIL.COM POLAR EXPORT
NACA67-210 a=0.6
NACA67-210 a=0.6 |  |  |  | Cl Max: | 0.999 | at alpha= | 10 | deg
JavaFoil+Calcfoil stall+Eppler ext transition |  |  |  | L/D Max: | 135.168 | at alpha= | 6.5 | deg
Re: | 16000000 |  |  | Cd Min: | 0.00522 | at alpha= | 0 | deg
Mach: | 0 |  |  | Cl=0 at alpha= | -1.3898 | deg
|  |  |  | @ Cl=0.1, Cd= | 0.0052802
|  |  |  | @ Cl=0.4, Cd= | 0.00542
|  |  |  | @ Cl=0.6, Cd= | 0.10097
alpha (deg) | Cl | Cd | Cm | Cl/Cd
-14.5 | -0.503 | 0.09723 | -0.004 | -5.175
-14 | -0.52 | 0.09267 | -0.005 | -5.612
-13.5 | -0.537 | 0.08572 | -0.005 | -6.259
-13 | -0.55 | 0.0838 | -0.006 | -6.561
-12.5 | -0.562 | 0.0795 | -0.006 | -7.076
-12 | -0.573 | 0.07409 | -0.006 | -7.739
-11.5 | -0.581 | 0.06963 | -0.007 | -8.35
-11 | -0.587 | 0.06507 | -0.007 | -9.016
-10.5 | -0.588 | 0.06095 | -0.008 | -9.655
-10 | -0.588 | 0.05569 | -0.009 | -10.562
-9.5 | -0.711 | 0.00846 | -0.016 | -84.115
-9 | -0.699 | 0.00722 | -0.017 | -96.84
-8.5 | -0.681 | 0.00737 | -0.018 | -92.405
-8 | -0.656 | 0.00705 | -0.019 | -93.039
-7.5 | -0.627 | 0.00674 | -0.019 | -92.916
-7 | -0.592 | 0.00652 | -0.02 | -90.745
-6.5 | -0.552 | 0.00631 | -0.021 | -87.479
-6 | -0.509 | 0.00619 | -0.022 | -82.133
-5.5 | -0.461 | 0.00643 | -0.023 | -71.759
-5 | -0.411 | 0.00626 | -0.023 | -65.626
-4.5 | -0.357 | 0.00612 | -0.024 | -58.267
-4 | -0.302 | 0.00589 | -0.025 | -51.241
-3.5 | -0.245 | 0.00579 | -0.026 | -42.423
-3 | -0.188 | 0.00569 | -0.027 | -33.101
-2.5 | -0.13 | 0.00565 | -0.028 | -23.077
-2 | -0.072 | 0.00574 | -0.029 | -12.516
-1.5 | -0.013 | 0.00581 | -0.029 | -2.229
-1 | 0.046 | 0.00539 | -0.03 | 8.564
-0.5 | 0.105 | 0.00527 | -0.031 | 20.008
0 | 0.165 | 0.00522 | -0.032 | 31.53
0.5 | 0.224 | 0.00527 | -0.033 | 42.495
1 | 0.283 | 0.00524 | -0.034 | 54.006
1.5 | 0.341 | 0.00537 | -0.034 | 63.523
2 | 0.4 | 0.00542 | -0.035 | 73.72
2.5 | 0.458 | 0.00561 | -0.036 | 81.568
3 | 0.515 | 0.00545 | -0.037 | 94.473
3.5 | 0.572 | 0.00569 | -0.038 | 100.529
4 | 0.627 | 0.00534 | -0.039 | 117.445
4.5 | 0.681 | 0.00556 | -0.039 | 122.381
5 | 0.732 | 0.00578 | -0.04 | 126.624
5.5 | 0.78 | 0.00596 | -0.041 | 130.813
6 | 0.824 | 0.00617 | -0.042 | 133.592
6.5 | 0.864 | 0.0064 | -0.043 | 135.168
7 | 0.9 | 0.00795 | -0.044 | 113.278
7.5 | 0.931 | 0.00833 | -0.044 | 111.814
8 | 0.957 | 0.00866 | -0.045 | 110.482
8.5 | 0.977 | 0.00908 | -0.046 | 107.585
9 | 0.99 | 0.00952 | -0.047 | 104.022
9.5 | 0.998 | 0.0099 | -0.048 | 100.756
10 | 0.999 | 0.01047 | -0.048 | 95.426
10.5 | 0.995 | 0.01105 | -0.049 | 90.054
11 | 0.986 | 0.01168 | -0.05 | 84.374
11.5 | 0.96 | 0.01287 | -0.05 | 74.59
12 | 0.931 | 0.01367 | -0.051 | 68.113
12.5 | 0.878 | 0.01814 | -0.05 | 48.4
13 | 0.729 | 0.0707 | -0.035 | 10.317
13.5 | 0.689 | 0.08261 | -0.032 | 8.346
14 | 0.656 | 0.0899 | -0.031 | 7.293
14.5 | 0.622 | 0.09717 | -0.03 | 6.404
15 | 0.591 | 0.10097 | -0.031 | 5.856

## 130. Re 16M Mach 0.00 (2)
BIGFOIL.COM POLAR EXPORT
NACA67-210 a=0.6
NACA67-210 a=0.6 |  |  |  | Cl Max: | 1.7679 | at alpha= | 20 | deg
XFOIL ncrit=9 |  |  |  | L/D Max: | 129.023 | at alpha= | 8.5 | deg
Re: | 16000000 |  |  | Cd Min: | 0.03344 | at alpha= | -20 | deg
Mach: | 0 |  |  | Cl=0 at alpha= | -1.5732 | deg
|  |  |  | @ Cl=0.1, Cd= | 0.00452
|  |  |  | @ Cl=0.4, Cd= | 0.0048975
|  |  |  | @ Cl=0.6, Cd= | 0.0056566
alpha (deg) | Cl | Cd | Cm | Cl/Cd
-20 | -1.5487 | 0.03344 | -0.0814 | -46.3128
-19.5 | -1.5625 | 0.02921 | -0.0779 | -53.492
-19 | -1.5649 | 0.02588 | -0.0743 | -60.4675
-18.5 | -1.5599 | 0.02388 | -0.0693 | -65.3224
-17.5 | -1.5513 | 0.01989 | -0.0571 | -77.994
-17 | -1.5224 | 0.01941 | -0.0534 | -78.4338
-16.5 | -1.5118 | 0.01765 | -0.0469 | -85.6544
-16 | -1.4831 | 0.01619 | -0.0435 | -91.6059
-15.5 | -1.445 | 0.01527 | -0.0414 | -94.63
-15 | -1.4055 | 0.01432 | -0.0395 | -98.1494
-14.5 | -1.363 | 0.01352 | -0.038 | -100.8136
-14 | -1.3182 | 0.01281 | -0.0369 | -102.904
-13.5 | -1.2726 | 0.01212 | -0.0358 | -105
-13 | -1.2252 | 0.01151 | -0.035 | -106.4466
-12.5 | -1.1768 | 0.01094 | -0.0343 | -107.5686
-12 | -1.1279 | 0.01036 | -0.0337 | -108.8707
-11.5 | -1.0791 | 0.00972 | -0.033 | -111.0185
-11 | -1.0293 | 0.00912 | -0.0325 | -112.8618
-10.5 | -0.9783 | 0.00864 | -0.0322 | -113.2292
-10 | -0.9263 | 0.00824 | -0.032 | -112.415
-9.5 | -0.8736 | 0.00789 | -0.0319 | -110.7224
-9 | -0.8204 | 0.00756 | -0.0319 | -108.5185
-8.5 | -0.7668 | 0.00723 | -0.0319 | -106.0581
-8 | -0.7131 | 0.00691 | -0.032 | -103.1983
-7.5 | -0.6598 | 0.0065 | -0.0319 | -101.5077
-7 | -0.6056 | 0.00621 | -0.032 | -97.5201
-6.5 | -0.5506 | 0.00598 | -0.0323 | -92.0736
-6 | -0.4952 | 0.00577 | -0.0326 | -85.8232
-5.5 | -0.4397 | 0.00555 | -0.0329 | -79.2252
-5 | -0.384 | 0.00534 | -0.0332 | -71.9101
-4.5 | -0.3286 | 0.00509 | -0.0335 | -64.558
-4 | -0.2726 | 0.00492 | -0.0339 | -55.4065
-3 | -0.1603 | 0.00461 | -0.0347 | -34.7722
-2.5 | -0.1039 | 0.00446 | -0.0352 | -23.296
-1.5 | 0.0082 | 0.0043 | -0.036 | 1.907
-1 | 0.063 | 0.00434 | -0.0362 | 14.5161
-0.5 | 0.1144 | 0.00459 | -0.0358 | 24.9237
0 | 0.1645 | 0.0047 | -0.0352 | 35
1 | 0.2637 | 0.0052 | -0.0338 | 50.7115
2 | 0.3608 | 0.00469 | -0.0322 | 76.9296
2.5 | 0.4137 | 0.00497 | -0.032 | 83.2394
3 | 0.4678 | 0.00518 | -0.032 | 90.3089
3.5 | 0.5223 | 0.00535 | -0.0321 | 97.6262
4 | 0.5765 | 0.00556 | -0.0322 | 103.6871
4.5 | 0.63 | 0.00578 | -0.0322 | 108.9965
5 | 0.6834 | 0.00603 | -0.0321 | 113.3333
5.5 | 0.7362 | 0.00628 | -0.0319 | 117.2293
6 | 0.7891 | 0.00653 | -0.0318 | 120.8423
6.5 | 0.8415 | 0.00679 | -0.0316 | 123.9323
7 | 0.8924 | 0.00714 | -0.0311 | 124.986
7.5 | 0.9437 | 0.00742 | -0.0307 | 127.1833
8 | 0.9946 | 0.00772 | -0.0303 | 128.8342
8.5 | 1.0438 | 0.00809 | -0.0296 | 129.0235
9.5 | 1.1399 | 0.00893 | -0.0277 | 127.6484
10 | 1.1872 | 0.00933 | -0.0267 | 127.2454
10.5 | 1.2338 | 0.00976 | -0.0256 | 126.4139
11 | 1.2789 | 0.0102 | -0.0242 | 125.3824
11.5 | 1.3218 | 0.01069 | -0.0224 | 123.6483
12 | 1.356 | 0.01134 | -0.0189 | 119.5767
12.5 | 1.3896 | 0.01204 | -0.0154 | 115.4153
13 | 1.4249 | 0.01262 | -0.0123 | 112.9081
13.5 | 1.4583 | 0.01333 | -0.0091 | 109.3998
14 | 1.4894 | 0.01399 | -0.0054 | 106.4618
14.5 | 1.5311 | 0.01483 | -0.0044 | 103.2434
15 | 1.5642 | 0.01563 | -0.0016 | 100.0768
15.5 | 1.5938 | 0.01667 | 0.0016 | 95.6089
16 | 1.6217 | 0.01779 | 0.0048 | 91.158
16.5 | 1.6488 | 0.01895 | 0.0079 | 87.0079
17 | 1.6762 | 0.02006 | 0.0108 | 83.5593
17.5 | 1.6985 | 0.02156 | 0.0141 | 78.7801
18 | 1.7169 | 0.02336 | 0.0176 | 73.4974
18.5 | 1.7336 | 0.02527 | 0.0209 | 68.6031
19 | 1.7493 | 0.02736 | 0.0239 | 63.9364
19.5 | 1.7602 | 0.02993 | 0.027 | 58.8106
20 | 1.7679 | 0.03287 | 0.0297 | 53.7846

## 131. Re 16M Mach 0.10 (1)
BIGFOIL.COM POLAR EXPORT
NACA67-210 a=0.6
NACA67-210 a=0.6 |  |  |  | Cl Max: | 0.989 | at alpha= | 9.5 | deg
JavaFoil+Calcfoil stall+Eppler ext transition |  |  |  | L/D Max: | 135.409 | at alpha= | 6.5 | deg
Re: | 16000000 |  |  | Cd Min: | 0.00523 | at alpha= | 0 | deg
Mach: | 0.1 |  |  | Cl=0 at alpha= | -1.3898 | deg
|  |  |  | @ Cl=0.1, Cd= | 0.005264
|  |  |  | @ Cl=0.4, Cd= | 0.0054473
|  |  |  | @ Cl=0.6, Cd= | 0.09924
alpha (deg) | Cl | Cd | Cm | Cl/Cd
-14.5 | -0.465 | 0.09835 | -0.004 | -4.728
-14 | -0.485 | 0.09134 | -0.005 | -5.314
-13.5 | -0.504 | 0.08619 | -0.005 | -5.853
-13 | -0.521 | 0.08403 | -0.006 | -6.203
-12.5 | -0.537 | 0.07941 | -0.006 | -6.765
-12 | -0.551 | 0.07546 | -0.006 | -7.3
-11.5 | -0.562 | 0.07036 | -0.007 | -7.994
-11 | -0.571 | 0.06622 | -0.007 | -8.618
-10.5 | -0.575 | 0.06199 | -0.008 | -9.275
-10 | -0.577 | 0.05708 | -0.009 | -10.105
-9.5 | -0.7 | 0.00874 | -0.016 | -80.028
-9 | -0.691 | 0.00827 | -0.017 | -83.658
-8.5 | -0.677 | 0.00747 | -0.018 | -90.631
-8 | -0.654 | 0.00711 | -0.019 | -91.987
-7.5 | -0.626 | 0.00681 | -0.019 | -91.937
-7 | -0.592 | 0.00652 | -0.02 | -90.718
-6.5 | -0.553 | 0.00631 | -0.021 | -87.627
-6 | -0.51 | 0.00618 | -0.022 | -82.496
-5.5 | -0.463 | 0.00603 | -0.023 | -76.73
-5 | -0.412 | 0.00624 | -0.024 | -66.037
-4.5 | -0.358 | 0.00613 | -0.024 | -58.488
-4 | -0.303 | 0.00597 | -0.025 | -50.763
-3.5 | -0.247 | 0.00585 | -0.026 | -42.155
-3 | -0.189 | 0.00566 | -0.027 | -33.412
-2.5 | -0.131 | 0.00562 | -0.028 | -23.304
-2 | -0.072 | 0.00573 | -0.029 | -12.582
-1.5 | -0.013 | 0.00578 | -0.03 | -2.252
-1 | 0.046 | 0.00539 | -0.03 | 8.607
-0.5 | 0.106 | 0.00525 | -0.031 | 20.198
0 | 0.165 | 0.00523 | -0.032 | 31.657
0.5 | 0.225 | 0.00528 | -0.033 | 42.618
1 | 0.284 | 0.00528 | -0.034 | 53.874
1.5 | 0.343 | 0.00537 | -0.035 | 63.854
2 | 0.402 | 0.00545 | -0.035 | 73.717
2.5 | 0.46 | 0.00559 | -0.036 | 82.327
3 | 0.518 | 0.00544 | -0.037 | 95.061
3.5 | 0.574 | 0.00567 | -0.038 | 101.332
4 | 0.63 | 0.00536 | -0.039 | 117.649
4.5 | 0.684 | 0.00554 | -0.04 | 123.359
5 | 0.735 | 0.00576 | -0.041 | 127.507
5.5 | 0.782 | 0.00603 | -0.041 | 129.783
6 | 0.827 | 0.00623 | -0.042 | 132.595
6.5 | 0.867 | 0.0064 | -0.043 | 135.409
7 | 0.902 | 0.008 | -0.044 | 112.718
7.5 | 0.932 | 0.0084 | -0.045 | 110.895
8 | 0.956 | 0.00873 | -0.045 | 109.491
8.5 | 0.973 | 0.00917 | -0.046 | 106.148
9 | 0.985 | 0.0096 | -0.047 | 102.606
9.5 | 0.989 | 0.01002 | -0.048 | 98.736
10 | 0.988 | 0.0106 | -0.049 | 93.137
10.5 | 0.979 | 0.01123 | -0.049 | 87.223
11 | 0.965 | 0.01198 | -0.05 | 80.551
11.5 | 0.937 | 0.01283 | -0.051 | 73.086
12 | 0.897 | 0.01451 | -0.051 | 61.831
12.5 | 0.733 | 0.06492 | -0.036 | 11.286
13 | 0.689 | 0.07614 | -0.033 | 9.052
13.5 | 0.649 | 0.08594 | -0.03 | 7.554
14 | 0.613 | 0.09277 | -0.03 | 6.605
14.5 | 0.577 | 0.09924 | -0.029 | 5.811

## 132. Re 16M Mach 0.10 (2)
BIGFOIL.COM POLAR EXPORT
NACA67-210 a=0.6
NACA67-210 a=0.6 |  |  |  | Cl Max: | 1.7313 | at alpha= | 19.5 | deg
XFOIL ncrit=9 |  |  |  | L/D Max: | 128.687 | at alpha= | 8 | deg
Re: | 16000000 |  |  | Cd Min: | 0.05393 | at alpha= | -20 | deg
Mach: | 0.1 |  |  | Cl=0 at alpha= | -1.5755 | deg
|  |  |  | @ Cl=0.1, Cd= | 0.0044582
|  |  |  | @ Cl=0.4, Cd= | 0.0048948
|  |  |  | @ Cl=0.6, Cd= | 0.0056551
alpha (deg) | Cl | Cd | Cm | Cl/Cd
-20 | -1.3911 | 0.05393 | -0.0795 | -25.7945
-18.5 | -1.5133 | 0.02823 | -0.081 | -53.6061
-18 | -1.5126 | 0.02574 | -0.0758 | -58.7646
-17 | -1.5027 | 0.02157 | -0.064 | -69.6662
-16 | -1.4789 | 0.01825 | -0.051 | -81.0356
-15.5 | -1.4449 | 0.01707 | -0.0478 | -84.6456
-15 | -1.412 | 0.01555 | -0.0446 | -90.8039
-14.5 | -1.3724 | 0.01443 | -0.0423 | -95.1074
-14 | -1.3294 | 0.01345 | -0.0404 | -98.8401
-13.5 | -1.2838 | 0.01264 | -0.039 | -101.5665
-13 | -1.2362 | 0.01194 | -0.0378 | -103.5343
-12.5 | -1.1873 | 0.0113 | -0.0368 | -105.0708
-12 | -1.1379 | 0.01066 | -0.0359 | -106.7448
-11.5 | -1.0874 | 0.0101 | -0.0352 | -107.6634
-11 | -1.0373 | 0.00941 | -0.0343 | -110.2338
-10.5 | -0.9864 | 0.00881 | -0.0337 | -111.9637
-10 | -0.9338 | 0.00837 | -0.0333 | -111.5651
-9.5 | -0.8805 | 0.00799 | -0.0331 | -110.2003
-9 | -0.8266 | 0.00765 | -0.0329 | -108.0523
-8.5 | -0.7724 | 0.00731 | -0.0328 | -105.6635
-8 | -0.7181 | 0.00697 | -0.0328 | -103.0273
-7.5 | -0.6641 | 0.00657 | -0.0326 | -101.0807
-7 | -0.6096 | 0.00625 | -0.0326 | -97.536
-6.5 | -0.5542 | 0.00601 | -0.0328 | -92.213
-5 | -0.3862 | 0.00536 | -0.0336 | -72.0522
-4.5 | -0.3303 | 0.00511 | -0.0339 | -64.638
-4 | -0.2741 | 0.00493 | -0.0342 | -55.5984
-3.5 | -0.2173 | 0.00478 | -0.0346 | -45.4603
-3 | -0.1609 | 0.00461 | -0.035 | -34.9024
-2.5 | -0.1043 | 0.00447 | -0.0354 | -23.3333
-2 | -0.0478 | 0.00434 | -0.0358 | -11.0138
-1.5 | 0.0085 | 0.0043 | -0.0362 | 1.9767
-1 | 0.0637 | 0.00433 | -0.0364 | 14.7113
0 | 0.1656 | 0.00469 | -0.0354 | 35.3092
1 | 0.265 | 0.0052 | -0.034 | 50.9615
1.5 | 0.3139 | 0.00493 | -0.0332 | 63.6714
2 | 0.3625 | 0.00469 | -0.0322 | 77.2921
2.5 | 0.4156 | 0.00498 | -0.032 | 83.4538
3 | 0.47 | 0.00519 | -0.0321 | 90.5588
3.5 | 0.5248 | 0.00537 | -0.0322 | 97.7281
4 | 0.5792 | 0.00557 | -0.0322 | 103.9856
4.5 | 0.633 | 0.00579 | -0.0321 | 109.3264
5 | 0.6867 | 0.00604 | -0.032 | 113.6921
5.5 | 0.7398 | 0.0063 | -0.0318 | 117.4286
6 | 0.7931 | 0.00655 | -0.0316 | 121.084
6.5 | 0.8457 | 0.00683 | -0.0313 | 123.8214
8 | 0.9999 | 0.00777 | -0.0297 | 128.6873
8.5 | 1.049 | 0.00818 | -0.0288 | 128.2396
9.5 | 1.1461 | 0.00902 | -0.0267 | 127.0621
10 | 1.1936 | 0.00944 | -0.0255 | 126.4407
10.5 | 1.2404 | 0.00988 | -0.0242 | 125.5466
11 | 1.2852 | 0.01037 | -0.0225 | 123.9344
11.5 | 1.3252 | 0.01091 | -0.0198 | 121.4665
12 | 1.3576 | 0.01171 | -0.0157 | 115.9351
12.5 | 1.3941 | 0.01233 | -0.0125 | 113.0657
13 | 1.4301 | 0.01294 | -0.0093 | 110.5178
13.5 | 1.4635 | 0.01372 | -0.0058 | 106.6691
14.5 | 1.5368 | 0.0154 | -0.0007 | 99.7922
15 | 1.5695 | 0.01629 | 0.0023 | 96.3475
15.5 | 1.5979 | 0.01748 | 0.0059 | 91.413
16 | 1.6246 | 0.01877 | 0.0095 | 86.553
16.5 | 1.6505 | 0.02009 | 0.013 | 82.1553
17 | 1.6754 | 0.02149 | 0.0163 | 77.9618
17.5 | 1.6942 | 0.02336 | 0.0202 | 72.5257
18 | 1.711 | 0.02539 | 0.0238 | 67.3887
18.5 | 1.7099 | 0.02879 | 0.0285 | 59.3922
19 | 1.7238 | 0.03127 | 0.0313 | 55.1263
19.5 | 1.7313 | 0.03444 | 0.0341 | 50.27
20 | 1.7286 | 0.0388 | 0.0366 | 44.5515

## 133. Re 16M Mach 0.25 (1)
BIGFOIL.COM POLAR EXPORT
NACA67-210 a=0.6
NACA67-210 a=0.6 |  |  |  | Cl Max: | 0.941 | at alpha= | 8.5 | deg
JavaFoil+Calcfoil stall+Eppler ext transition |  |  |  | L/D Max: | 130.291 | at alpha= | 5.5 | deg
Re: | 16000000 |  |  | Cd Min: | 0.00508 | at alpha= | 3 | deg
Mach: | 0.25 |  |  | Cl=0 at alpha= | -1.3934 | deg
|  |  |  | @ Cl=0.1, Cd= | 0.0053151
|  |  |  | @ Cl=0.4, Cd= | 0.09325
|  |  |  | @ Cl=0.6, Cd= | 0.09325
alpha (deg) | Cl | Cd | Cm | Cl/Cd
-13 | -0.249 | 0.08443 | -0.006 | -2.946
-12.5 | -0.304 | 0.07958 | -0.006 | -3.815
-12 | -0.352 | 0.07682 | -0.007 | -4.584
-11.5 | -0.396 | 0.07245 | -0.007 | -5.464
-11 | -0.434 | 0.06661 | -0.008 | -6.519
-10.5 | -0.465 | 0.06419 | -0.008 | -7.252
-10 | -0.49 | 0.06043 | -0.008 | -8.109
-9.5 | -0.508 | 0.05535 | -0.009 | -9.183
-9 | -0.516 | 0.0534 | -0.009 | -9.669
-8.5 | -0.521 | 0.04737 | -0.011 | -11.008
-8 | -0.632 | 0.00747 | -0.019 | -84.592
-7.5 | -0.615 | 0.00708 | -0.02 | -86.823
-7 | -0.589 | 0.00671 | -0.021 | -87.819
-6.5 | -0.556 | 0.00649 | -0.022 | -85.575
-6 | -0.516 | 0.00628 | -0.023 | -82.138
-5.5 | -0.471 | 0.00612 | -0.023 | -76.89
-5 | -0.421 | 0.00592 | -0.024 | -71.102
-4.5 | -0.367 | 0.00624 | -0.025 | -58.756
-4 | -0.31 | 0.00598 | -0.026 | -51.878
-3.5 | -0.253 | 0.00588 | -0.027 | -43.041
-3 | -0.194 | 0.00575 | -0.028 | -33.755
-2.5 | -0.134 | 0.00564 | -0.029 | -23.827
-2 | -0.074 | 0.0054 | -0.029 | -13.734
-1.5 | -0.013 | 0.00522 | -0.03 | -2.562
-1 | 0.048 | 0.00546 | -0.031 | 8.719
-0.5 | 0.109 | 0.00529 | -0.032 | 20.568
0 | 0.17 | 0.00528 | -0.033 | 32.188
0.5 | 0.231 | 0.0053 | -0.034 | 43.562
1 | 0.292 | 0.00511 | -0.035 | 57.182
1.5 | 0.352 | 0.00525 | -0.036 | 67.121
2 | 0.413 | 0.00536 | -0.036 | 76.933
2.5 | 0.472 | 0.00572 | -0.037 | 82.637
3 | 0.531 | 0.00508 | -0.038 | 104.567
3.5 | 0.589 | 0.00529 | -0.039 | 111.425
4 | 0.646 | 0.00548 | -0.04 | 117.964
4.5 | 0.701 | 0.00568 | -0.041 | 123.267
5 | 0.751 | 0.00594 | -0.042 | 126.572
5.5 | 0.798 | 0.00613 | -0.042 | 130.291
6 | 0.84 | 0.00747 | -0.043 | 112.412
6.5 | 0.876 | 0.00783 | -0.044 | 111.867
7 | 0.906 | 0.00821 | -0.045 | 110.266
7.5 | 0.927 | 0.00871 | -0.046 | 106.336
8 | 0.939 | 0.00917 | -0.047 | 102.344
8.5 | 0.941 | 0.00965 | -0.047 | 97.542
9 | 0.933 | 0.01019 | -0.048 | 91.58
9.5 | 0.914 | 0.01077 | -0.049 | 84.879
10 | 0.883 | 0.01164 | -0.05 | 75.855
10.5 | 0.836 | 0.01326 | -0.05 | 63.028
11 | 0.658 | 0.06322 | -0.031 | 10.416
11.5 | 0.598 | 0.07039 | -0.029 | 8.488
12 | 0.529 | 0.0758 | -0.029 | 6.981
12.5 | 0.455 | 0.0817 | -0.028 | 5.569
13 | 0.375 | 0.08806 | -0.028 | 4.263
13.5 | 0.289 | 0.09325 | -0.029 | 3.097

## 134. Re 16M Mach 0.25 (2)
BIGFOIL.COM POLAR EXPORT
NACA67-210 a=0.6
NACA67-210 a=0.6 |  |  |  | Cl Max: | 1.4992 | at alpha= | 14.5 | deg
XFOIL ncrit=9 |  |  |  | L/D Max: | 126.675 | at alpha= | 7.5 | deg
Re: | 16000000 |  |  | Cd Min: | 0.21629 | at alpha= | 20 | deg
Mach: | 0.25 |  |  | Cl=0 at alpha= | -1.589 | deg
|  |  |  | @ Cl=0.1, Cd= | 0.0044371
|  |  |  | @ Cl=0.4, Cd= | 0.004883
|  |  |  | @ Cl=0.6, Cd= | 0.0056869
alpha (deg) | Cl | Cd | Cm | Cl/Cd
-18 | -0.6091 | 0.19525 | -0.0021 | -3.1196
-17.5 | -0.6147 | 0.18017 | -0.0084 | -3.4118
-17 | -0.6034 | 0.17216 | -0.0128 | -3.5049
-16 | -0.6313 | 0.14204 | -0.0282 | -4.4445
-15.5 | -0.9935 | 0.05967 | -0.0846 | -16.6499
-15 | -1.0379 | 0.04696 | -0.0943 | -22.1018
-14.5 | -1.0959 | 0.03826 | -0.0935 | -28.6435
-14 | -1.1547 | 0.03164 | -0.0858 | -36.4949
-13.5 | -1.222 | 0.02568 | -0.0716 | -47.5857
-13 | -1.2396 | 0.02004 | -0.0624 | -61.8563
-12.5 | -1.2188 | 0.01655 | -0.0563 | -73.6435
-12 | -1.1823 | 0.01411 | -0.0518 | -83.7916
-11.5 | -1.1348 | 0.01256 | -0.0486 | -90.3503
-11 | -1.0826 | 0.01142 | -0.0462 | -94.7986
-10.5 | -1.0287 | 0.01045 | -0.044 | -98.4402
-10 | -0.9743 | 0.00956 | -0.0421 | -101.9142
-9.5 | -0.9193 | 0.00876 | -0.0405 | -104.9429
-9 | -0.8621 | 0.00822 | -0.0393 | -104.8783
-8.5 | -0.8041 | 0.00779 | -0.0385 | -103.2221
-8 | -0.7465 | 0.00736 | -0.0377 | -101.4266
-7.5 | -0.6885 | 0.00699 | -0.0371 | -98.4979
-7 | -0.6317 | 0.00652 | -0.0364 | -96.8865
-6.5 | -0.574 | 0.00617 | -0.036 | -93.0308
-6 | -0.5154 | 0.00591 | -0.0358 | -87.2081
-4.5 | -0.34 | 0.0052 | -0.0359 | -65.3846
-4 | -0.2819 | 0.00497 | -0.036 | -56.7203
-3.5 | -0.2232 | 0.00481 | -0.0363 | -46.4033
-3 | -0.1646 | 0.00464 | -0.0366 | -35.4741
-2.5 | -0.1061 | 0.0045 | -0.037 | -23.5778
-2 | -0.048 | 0.00435 | -0.0373 | -11.0345
-1.5 | 0.0104 | 0.00429 | -0.0377 | 2.4242
-1 | 0.0674 | 0.00429 | -0.0379 | 15.711
-0.5 | 0.1206 | 0.00453 | -0.0374 | 26.6225
0 | 0.1718 | 0.00467 | -0.0367 | 36.788
1 | 0.2722 | 0.0052 | -0.0348 | 52.3462
1.5 | 0.3218 | 0.00493 | -0.0338 | 65.2738
2 | 0.3714 | 0.00472 | -0.0327 | 78.6864
2.5 | 0.4258 | 0.00503 | -0.0323 | 84.6521
3 | 0.4816 | 0.00525 | -0.0322 | 91.7333
3.5 | 0.5378 | 0.00544 | -0.0322 | 98.8603
4 | 0.5938 | 0.00566 | -0.032 | 104.9117
4.5 | 0.6492 | 0.0059 | -0.0317 | 110.0339
5 | 0.7049 | 0.00615 | -0.0314 | 114.6179
5.5 | 0.7595 | 0.00644 | -0.0308 | 117.9348
6 | 0.8146 | 0.0067 | -0.0303 | 121.5821
6.5 | 0.8683 | 0.00705 | -0.0294 | 123.1631
7.5 | 0.9754 | 0.0077 | -0.0273 | 126.6753
8 | 1.0274 | 0.00812 | -0.0259 | 126.5271
9 | 1.1281 | 0.0091 | -0.0221 | 123.967
9.5 | 1.1783 | 0.00957 | -0.0201 | 123.1243
10 | 1.2253 | 0.0101 | -0.0174 | 121.3168
10.5 | 1.2654 | 0.01075 | -0.0132 | 117.7116
11 | 1.3033 | 0.01163 | -0.0087 | 112.0636
11.5 | 1.3423 | 0.01254 | -0.0044 | 107.0415
12 | 1.3803 | 0.01356 | -0.0001 | 101.792
12.5 | 1.4172 | 0.01458 | 0.0045 | 97.2016
13 | 1.4517 | 0.01571 | 0.0093 | 92.4061
13.5 | 1.482 | 0.01776 | 0.0139 | 83.4459
14.5 | 1.4992 | 0.02378 | 0.0277 | 63.0446
15 | 1.4921 | 0.02778 | 0.0348 | 53.7113
15.5 | 1.4518 | 0.03441 | 0.0424 | 42.1912
16 | 1.4082 | 0.04216 | 0.0469 | 33.4013
16.5 | 1.3724 | 0.05065 | 0.0478 | 27.0958
17 | 1.3517 | 0.05922 | 0.0459 | 22.8251
17.5 | 1.3077 | 0.07317 | 0.0382 | 17.8721
18 | 1.2591 | 0.09172 | 0.0249 | 13.7276
18.5 | 1.2265 | 0.10893 | 0.0136 | 11.2595
19 | 0.974 | 0.17195 | -0.0278 | 5.6644
20 | 0.8981 | 0.21629 | -0.0529 | 4.1523

## 135. Re 16M Mach 0.50 (1)
BIGFOIL.COM POLAR EXPORT
NACA67-210 a=0.6
NACA67-210 a=0.6 |  |  |  | Cl Max: | 1.135 | at alpha= | 20 | deg
JavaFoil+Calcfoil stall+Eppler ext transition |  |  |  | L/D Max: | 104.652 | at alpha= | 4.5 | deg
Re: | 16000000 |  |  | Cd Min: | 0.00488 | at alpha= | 0.5 | deg
Mach: | 0.5 |  |  | Cl=0 at alpha= | -1.3897 | deg
|  |  |  | @ Cl=0.1, Cd= | 0.0051825
|  |  |  | @ Cl=0.4, Cd= | 0.0050525
|  |  |  | @ Cl=0.6, Cd= | 0.0063071
alpha (deg) | Cl | Cd | Cm | Cl/Cd
-20 | -0.998 | 0.16679 | -0.001 | -5.983
-19.5 | -0.974 | 0.15292 | -0.001 | -6.37
-19 | -0.947 | 0.1484 | -0.002 | -6.381
-18.5 | -0.92 | 0.14494 | -0.002 | -6.346
-18 | -0.893 | 0.13799 | -0.003 | -6.469
-17.5 | -0.867 | 0.13111 | -0.003 | -6.613
-17 | -0.841 | 0.12239 | -0.003 | -6.872
-16.5 | -0.815 | 0.11579 | -0.004 | -7.042
-16 | -0.789 | 0.11015 | -0.004 | -7.159
-15.5 | -0.763 | 0.10179 | -0.005 | -7.497
-15 | -0.742 | 0.09041 | -0.006 | -8.204
-14.5 | -0.72 | 0.08095 | -0.007 | -8.896
-14 | -0.712 | 0.06178 | -0.008 | -11.521
-13.5 | -0.654 | 0.08984 | -0.006 | -7.276
-13 | -0.628 | 0.08279 | -0.007 | -7.583
-12.5 | -0.605 | 0.07349 | -0.008 | -8.235
-12 | -0.589 | 0.06028 | -0.01 | -9.765
-11.5 | -0.66 | 0.01247 | -0.015 | -52.959
-11 | -0.634 | 0.0108 | -0.016 | -58.704
-10.5 | -0.491 | 0.0695 | -0.008 | -7.064
-10 | -0.466 | 0.06135 | -0.009 | -7.592
-9.5 | -0.443 | 0.05311 | -0.011 | -8.337
-9 | -0.491 | 0.01182 | -0.019 | -41.539
-8.5 | -0.473 | 0.00886 | -0.02 | -53.384
-8 | -0.357 | 0.05175 | -0.01 | -6.892
-7.5 | -0.33 | 0.04707 | -0.011 | -7.019
-7 | -0.306 | 0.04128 | -0.014 | -7.407
-6.5 | -0.342 | 0.00668 | -0.024 | -51.213
-6 | -0.25 | 0.03864 | -0.014 | -6.473
-5.5 | -0.461 | 0.00678 | -0.026 | -67.946
-5 | -0.44 | 0.00651 | -0.027 | -67.661
-4.5 | -0.394 | 0.00622 | -0.028 | -63.34
-4 | -0.339 | 0.00596 | -0.029 | -56.858
-3.5 | -0.279 | 0.00573 | -0.03 | -48.611
-3 | -0.215 | 0.0054 | -0.031 | -39.878
-2.5 | -0.15 | 0.00522 | -0.032 | -28.635
-2 | -0.083 | 0.00521 | -0.033 | -15.859
-1.5 | -0.015 | 0.00528 | -0.034 | -2.826
-1 | 0.053 | 0.00538 | -0.035 | 9.891
-0.5 | 0.122 | 0.00509 | -0.036 | 23.903
0 | 0.19 | 0.00511 | -0.037 | 37.204
0.5 | 0.258 | 0.00488 | -0.038 | 52.864
1 | 0.326 | 0.0049 | -0.039 | 66.625
1.5 | 0.393 | 0.00504 | -0.04 | 78.06
2 | 0.46 | 0.00516 | -0.041 | 89.148
2.5 | 0.526 | 0.00505 | -0.042 | 104.147
3 | 0.591 | 0.00626 | -0.043 | 94.442
3.5 | 0.654 | 0.00659 | -0.044 | 99.123
4 | 0.713 | 0.00695 | -0.044 | 102.615
4.5 | 0.768 | 0.00734 | -0.045 | 104.652
5 | 0.81 | 0.00776 | -0.046 | 104.34
5.5 | 0.833 | 0.00826 | -0.047 | 100.828
6 | 0.814 | 0.00902 | -0.048 | 90.242
6.5 | 0.521 | 0.00974 | -0.049 | 53.521
7 | 0.548 | 0.01081 | -0.049 | 50.716
7.5 | 0.586 | 0.01043 | -0.051 | 56.181
8 | 0.617 | 0.01129 | -0.052 | 54.677
8.5 | 0.531 | 0.05386 | -0.028 | 9.861
9 | 0.682 | 0.01179 | -0.054 | 57.797
9.5 | 0.712 | 0.01278 | -0.054 | 55.707
10 | 0.726 | 0.01662 | -0.054 | 43.689
10.5 | 0.637 | 0.06757 | -0.03 | 9.429
11 | 0.806 | 0.01422 | -0.057 | 56.704
11.5 | 0.835 | 0.01565 | -0.058 | 53.323
12 | 0.853 | 0.01909 | -0.058 | 44.697
12.5 | 0.751 | 0.07608 | -0.038 | 9.865
13 | 0.77 | 0.08722 | -0.035 | 8.832
13.5 | 0.95 | 0.01951 | -0.061 | 48.699
14 | 0.975 | 0.02158 | -0.061 | 45.196
14.5 | 0.859 | 0.08893 | -0.042 | 9.661
15 | 0.88 | 0.09854 | -0.04 | 8.932
15.5 | 0.906 | 0.10541 | -0.041 | 8.592
16 | 0.926 | 0.11812 | -0.039 | 7.843
16.5 | 0.952 | 0.12429 | -0.039 | 7.657
17 | 0.979 | 0.12989 | -0.041 | 7.536
17.5 | 1.007 | 0.13417 | -0.042 | 7.503
18 | 1.033 | 0.13979 | -0.043 | 7.389
18.5 | 1.054 | 0.15851 | -0.042 | 6.651
19 | 1.082 | 0.15985 | -0.044 | 6.766
19.5 | 1.107 | 0.16619 | -0.044 | 6.663
20 | 1.135 | 0.1725 | -0.046 | 6.577

## 136. Re 16M Mach 0.50 (2)
BIGFOIL.COM POLAR EXPORT
NACA67-210 a=0.6
NACA67-210 a=0.6 |  |  |  | Cl Max: | 1.0152 | at alpha= | 7.5 | deg
XFOIL ncrit=9 |  |  |  | L/D Max: | 118.082 | at alpha= | 5.5 | deg
Re: | 16000000 |  |  | Cd Min: | 0.11125 | at alpha= | 12.5 | deg
Mach: | 0.5 |  |  | Cl=0 at alpha= | -99 | deg
|  |  |  | @ Cl=0.1, Cd= | 0.0051
|  |  |  | @ Cl=0.4, Cd= | 0.0049184
|  |  |  | @ Cl=0.6, Cd= | 0.0057957
alpha (deg) | Cl | Cd | Cm | Cl/Cd
0.5 | 0.2498 | 0.0051 | -0.04 | 48.9804
1 | 0.3026 | 0.00522 | -0.0381 | 57.9693
1.5 | 0.3531 | 0.00499 | -0.0358 | 70.7615
2 | 0.4055 | 0.00491 | -0.0335 | 82.5866
2.5 | 0.4642 | 0.00527 | -0.0322 | 88.0835
3 | 0.5265 | 0.00551 | -0.0314 | 95.5535
3.5 | 0.5882 | 0.00574 | -0.0303 | 102.4739
4 | 0.6496 | 0.00603 | -0.0288 | 107.728
4.5 | 0.7103 | 0.00634 | -0.0269 | 112.0347
5 | 0.7708 | 0.00669 | -0.0246 | 115.2167
5.5 | 0.8313 | 0.00704 | -0.0218 | 118.0824
6 | 0.8828 | 0.00749 | -0.0168 | 117.8638
6.5 | 0.934 | 0.00806 | -0.0112 | 115.8809
7 | 0.977 | 0.00929 | -0.0038 | 105.1668
7.5 | 1.0152 | 0.01464 | 0.0026 | 69.3443
8 | 1.0094 | 0.02258 | 0.0132 | 44.7033
8.5 | 0.9764 | 0.02813 | 0.0273 | 34.7103
9 | 0.9392 | 0.03403 | 0.0387 | 27.5992
9.5 | 0.8961 | 0.04083 | 0.0469 | 21.9471
10 | 0.8578 | 0.04836 | 0.0508 | 17.7378
10.5 | 0.819 | 0.05769 | 0.0498 | 14.1966
11.5 | 0.7855 | 0.08661 | 0.0265 | 9.0694
12 | 0.7707 | 0.09947 | 0.0187 | 7.7481
12.5 | 0.7621 | 0.11125 | 0.0118 | 6.8503

## 137. Re 18M Mach 0.00 (1)
BIGFOIL.COM POLAR EXPORT
NACA67-210 a=0.6
NACA67-210 a=0.6 |  |  |  | Cl Max: | 1 | at alpha= | 10 | deg
JavaFoil+Calcfoil stall+Eppler ext transition |  |  |  | L/D Max: | 151.313 | at alpha= | 7 | deg
Re: | 18000000 |  |  | Cd Min: | 0.00533 | at alpha= | -0.5 | deg
Mach: | 0 |  |  | Cl=0 at alpha= | -1.3898 | deg
|  |  |  | @ Cl=0.1, Cd= | 0.0053402
|  |  |  | @ Cl=0.4, Cd= | 0.00563
|  |  |  | @ Cl=0.6, Cd= | 0.10087
alpha (deg) | Cl | Cd | Cm | Cl/Cd
-14.5 | -0.504 | 0.09597 | -0.005 | -5.248
-14 | -0.52 | 0.09119 | -0.005 | -5.708
-13.5 | -0.537 | 0.0856 | -0.005 | -6.27
-13 | -0.551 | 0.08229 | -0.006 | -6.69
-12.5 | -0.563 | 0.07934 | -0.006 | -7.091
-12 | -0.573 | 0.07495 | -0.006 | -7.643
-11.5 | -0.581 | 0.07029 | -0.007 | -8.262
-11 | -0.586 | 0.06566 | -0.007 | -8.925
-10.5 | -0.588 | 0.06107 | -0.008 | -9.635
-10 | -0.588 | 0.05578 | -0.009 | -10.542
-9.5 | -0.712 | 0.00684 | -0.016 | -104.1
-9 | -0.699 | 0.00722 | -0.017 | -96.77
-8.5 | -0.681 | 0.00727 | -0.018 | -93.703
-8 | -0.656 | 0.00698 | -0.019 | -94.051
-7.5 | -0.627 | 0.0067 | -0.019 | -93.53
-7 | -0.592 | 0.00649 | -0.02 | -91.151
-6.5 | -0.552 | 0.00675 | -0.021 | -81.77
-6 | -0.509 | 0.00652 | -0.022 | -78.037
-5.5 | -0.461 | 0.00637 | -0.023 | -72.372
-5 | -0.411 | 0.00613 | -0.023 | -66.992
-4.5 | -0.357 | 0.00604 | -0.024 | -59.091
-4 | -0.302 | 0.0059 | -0.025 | -51.109
-3.5 | -0.245 | 0.00573 | -0.026 | -42.868
-3 | -0.188 | 0.00575 | -0.027 | -32.718
-2.5 | -0.13 | 0.00582 | -0.028 | -22.379
-2 | -0.072 | 0.00583 | -0.029 | -12.325
-1.5 | -0.013 | 0.00593 | -0.029 | -2.182
-1 | 0.046 | 0.00545 | -0.03 | 8.46
-0.5 | 0.105 | 0.00533 | -0.031 | 19.801
0 | 0.165 | 0.00534 | -0.032 | 30.842
0.5 | 0.224 | 0.00533 | -0.033 | 41.975
1 | 0.283 | 0.00537 | -0.034 | 52.645
1.5 | 0.341 | 0.00546 | -0.034 | 62.514
2 | 0.4 | 0.00563 | -0.035 | 71.003
2.5 | 0.458 | 0.00584 | -0.036 | 78.338
3 | 0.515 | 0.00595 | -0.037 | 86.565
3.5 | 0.572 | 0.00601 | -0.038 | 95.042
4 | 0.627 | 0.00576 | -0.039 | 108.789
4.5 | 0.681 | 0.00547 | -0.039 | 124.518
5 | 0.732 | 0.0056 | -0.04 | 130.568
5.5 | 0.78 | 0.00585 | -0.041 | 133.231
6 | 0.824 | 0.00605 | -0.042 | 136.178
6.5 | 0.865 | 0.00629 | -0.043 | 137.49
7 | 0.901 | 0.00595 | -0.044 | 151.313
7.5 | 0.932 | 0.00816 | -0.044 | 114.216
8 | 0.957 | 0.00849 | -0.045 | 112.76
8.5 | 0.977 | 0.00891 | -0.046 | 109.684
9 | 0.991 | 0.00932 | -0.047 | 106.348
9.5 | 0.998 | 0.00969 | -0.048 | 102.996
10 | 1 | 0.01024 | -0.048 | 97.665
10.5 | 0.996 | 0.01082 | -0.049 | 92.026
11 | 0.986 | 0.01149 | -0.05 | 85.793
11.5 | 0.962 | 0.01252 | -0.05 | 76.845
12 | 0.931 | 0.01343 | -0.051 | 69.375
12.5 | 0.889 | 0.01583 | -0.051 | 56.154
13 | 0.739 | 0.06411 | -0.038 | 11.52
13.5 | 0.693 | 0.07926 | -0.034 | 8.744
14 | 0.656 | 0.08981 | -0.031 | 7.3
14.5 | 0.623 | 0.09627 | -0.03 | 6.471
15 | 0.591 | 0.10087 | -0.031 | 5.862

## 138. Re 18M Mach 0.00 (2)
BIGFOIL.COM POLAR EXPORT
NACA67-210 a=0.6
NACA67-210 a=0.6 |  |  |  | Cl Max: | 1.7828 | at alpha= | 20 | deg
XFOIL ncrit=9 |  |  |  | L/D Max: | 131.77 | at alpha= | 8 | deg
Re: | 18000000 |  |  | Cd Min: | 0.03167 | at alpha= | 20 | deg
Mach: | 0 |  |  | Cl=0 at alpha= | -1.5619 | deg
|  |  |  | @ Cl=0.1, Cd= | 0.0046606
|  |  |  | @ Cl=0.4, Cd= | 0.0049232
|  |  |  | @ Cl=0.6, Cd= | 0.0055565
alpha (deg) | Cl | Cd | Cm | Cl/Cd
-20 | -1.58 | 0.03102 | -0.0801 | -50.9349
-19.5 | -1.5875 | 0.0275 | -0.0762 | -57.7273
-19 | -1.5871 | 0.02474 | -0.0719 | -64.1512
-18.5 | -1.5788 | 0.02287 | -0.0671 | -69.0337
-18 | -1.5658 | 0.02135 | -0.0623 | -73.3396
-17.5 | -1.5605 | 0.0195 | -0.0558 | -80.0256
-16.5 | -1.5175 | 0.01732 | -0.0461 | -87.6155
-16 | -1.4882 | 0.01589 | -0.0427 | -93.6564
-15.5 | -1.4495 | 0.01498 | -0.0407 | -96.7623
-15 | -1.4106 | 0.01396 | -0.0387 | -101.0458
-14.5 | -1.3677 | 0.01316 | -0.0373 | -103.9286
-14 | -1.3227 | 0.01247 | -0.0361 | -106.0706
-13.5 | -1.2766 | 0.01179 | -0.0351 | -108.2782
-13 | -1.2289 | 0.01119 | -0.0344 | -109.8213
-12.5 | -1.1803 | 0.01065 | -0.0337 | -110.8263
-11.5 | -1.0814 | 0.00953 | -0.0326 | -113.4732
-11 | -1.0314 | 0.00896 | -0.0321 | -115.1116
-10.5 | -0.9807 | 0.00844 | -0.0317 | -116.1967
-10 | -0.9285 | 0.00805 | -0.0316 | -115.3416
-9.5 | -0.8757 | 0.0077 | -0.0315 | -113.7273
-9 | -0.8224 | 0.00737 | -0.0315 | -111.5875
-8.5 | -0.7687 | 0.00705 | -0.0316 | -109.0355
-7.5 | -0.6611 | 0.00639 | -0.0316 | -103.4585
-7 | -0.607 | 0.00608 | -0.0317 | -99.8355
-6.5 | -0.5519 | 0.00585 | -0.032 | -94.3419
-6 | -0.4964 | 0.00563 | -0.0323 | -88.1705
-5.5 | -0.4408 | 0.00542 | -0.0327 | -81.3284
-5 | -0.385 | 0.00523 | -0.033 | -73.6138
-4.5 | -0.3295 | 0.00501 | -0.0333 | -65.7685
-4 | -0.2736 | 0.00483 | -0.0337 | -56.646
-3.5 | -0.2171 | 0.00468 | -0.0342 | -46.3889
-3 | -0.161 | 0.00453 | -0.0346 | -35.5408
-2.5 | -0.1048 | 0.00442 | -0.035 | -23.7104
-2 | -0.0488 | 0.0043 | -0.0354 | -11.3488
-1.5 | 0.0069 | 0.00432 | -0.0357 | 1.5972
-1 | 0.0609 | 0.00444 | -0.0358 | 13.7162
-0.5 | 0.1123 | 0.00473 | -0.0354 | 23.7421
0 | 0.1625 | 0.00488 | -0.0348 | 33.2992
0.5 | 0.2122 | 0.00522 | -0.0342 | 40.6513
1 | 0.264 | 0.00531 | -0.0339 | 49.7175
1.5 | 0.3135 | 0.00508 | -0.0332 | 61.7126
2 | 0.3639 | 0.00498 | -0.0327 | 73.0723
2.5 | 0.4147 | 0.0049 | -0.0322 | 84.6327
3 | 0.469 | 0.00511 | -0.0322 | 91.7808
3.5 | 0.5237 | 0.00529 | -0.0324 | 98.9981
4 | 0.5778 | 0.00547 | -0.0325 | 105.6307
4.5 | 0.6317 | 0.00568 | -0.0325 | 111.2148
5 | 0.6852 | 0.00591 | -0.0324 | 115.9391
5.5 | 0.7382 | 0.00618 | -0.0323 | 119.4498
6 | 0.7912 | 0.0064 | -0.0322 | 123.625
6.5 | 0.8436 | 0.00667 | -0.032 | 126.4768
7 | 0.895 | 0.007 | -0.0316 | 127.8571
7.5 | 0.9465 | 0.00727 | -0.0313 | 130.1926
8 | 0.9975 | 0.00757 | -0.0309 | 131.7701
8.5 | 1.0467 | 0.00797 | -0.0302 | 131.33
9 | 1.0951 | 0.00837 | -0.0293 | 130.8363
9.5 | 1.1438 | 0.00874 | -0.0285 | 130.8696
10 | 1.1915 | 0.00914 | -0.0275 | 130.3611
10.5 | 1.2383 | 0.00954 | -0.0264 | 129.8008
11 | 1.2837 | 0.01 | -0.0251 | 128.37
11.5 | 1.3273 | 0.0105 | -0.0235 | 126.4095
12.5 | 1.3972 | 0.01176 | -0.0168 | 118.8095
13 | 1.4328 | 0.01233 | -0.0138 | 116.2044
13.5 | 1.467 | 0.013 | -0.0106 | 112.8462
14 | 1.5003 | 0.01366 | -0.0074 | 109.8316
14.5 | 1.5392 | 0.0144 | -0.0057 | 106.8889
15 | 1.5723 | 0.01519 | -0.0029 | 103.5089
15.5 | 1.6023 | 0.01618 | 0.0003 | 99.0297
16 | 1.6308 | 0.01724 | 0.0035 | 94.594
16.5 | 1.6585 | 0.01835 | 0.0066 | 90.3815
17 | 1.6857 | 0.01947 | 0.0096 | 86.5794
17.5 | 1.7085 | 0.02092 | 0.013 | 81.6683
18 | 1.7286 | 0.02256 | 0.0163 | 76.6223
18.5 | 1.7433 | 0.02461 | 0.0199 | 70.8371
19 | 1.7614 | 0.0265 | 0.0229 | 66.4679
19.5 | 1.7737 | 0.02888 | 0.026 | 61.4162
20 | 1.7828 | 0.03167 | 0.0288 | 56.293

## 139. Re 18M Mach 0.10 (1)
BIGFOIL.COM POLAR EXPORT
NACA67-210 a=0.6
NACA67-210 a=0.6 |  |  |  | Cl Max: | 0.99 | at alpha= | 9.5 | deg
JavaFoil+Calcfoil stall+Eppler ext transition |  |  |  | L/D Max: | 137.718 | at alpha= | 6.5 | deg
Re: | 18000000 |  |  | Cd Min: | 0.00533 | at alpha= | -0.5 | deg
Mach: | 0.1 |  |  | Cl=0 at alpha= | -1.3898 | deg
|  |  |  | @ Cl=0.1, Cd= | 0.00534
|  |  |  | @ Cl=0.4, Cd= | 0.0056039
|  |  |  | @ Cl=0.6, Cd= | 0.09802
alpha (deg) | Cl | Cd | Cm | Cl/Cd
-14.5 | -0.465 | 0.09669 | -0.005 | -4.812
-14 | -0.486 | 0.09089 | -0.005 | -5.342
-13.5 | -0.505 | 0.08599 | -0.005 | -5.868
-13 | -0.522 | 0.08305 | -0.006 | -6.284
-12.5 | -0.537 | 0.07928 | -0.006 | -6.777
-12 | -0.551 | 0.07527 | -0.006 | -7.319
-11.5 | -0.562 | 0.07103 | -0.007 | -7.913
-11 | -0.57 | 0.06698 | -0.007 | -8.511
-10.5 | -0.575 | 0.06182 | -0.008 | -9.306
-10 | -0.576 | 0.05748 | -0.009 | -10.028
-9.5 | -0.702 | 0.00848 | -0.016 | -82.757
-9 | -0.691 | 0.00817 | -0.017 | -84.671
-8.5 | -0.677 | 0.00738 | -0.018 | -91.756
-8 | -0.654 | 0.00704 | -0.019 | -92.989
-7.5 | -0.626 | 0.00726 | -0.019 | -86.142
-7 | -0.592 | 0.00649 | -0.02 | -91.232
-6.5 | -0.553 | 0.00633 | -0.021 | -87.391
-6 | -0.51 | 0.00657 | -0.022 | -77.566
-5.5 | -0.463 | 0.00635 | -0.023 | -72.881
-5 | -0.412 | 0.00618 | -0.024 | -66.706
-4.5 | -0.358 | 0.00602 | -0.024 | -59.528
-4 | -0.303 | 0.00591 | -0.025 | -51.263
-3.5 | -0.247 | 0.00579 | -0.026 | -42.628
-3 | -0.189 | 0.00579 | -0.027 | -32.643
-2.5 | -0.131 | 0.00582 | -0.028 | -22.497
-2 | -0.072 | 0.00582 | -0.029 | -12.389
-1.5 | -0.013 | 0.0059 | -0.03 | -2.205
-1 | 0.046 | 0.00543 | -0.03 | 8.539
-0.5 | 0.106 | 0.00533 | -0.031 | 19.899
0 | 0.165 | 0.00536 | -0.032 | 30.873
0.5 | 0.225 | 0.00539 | -0.033 | 41.727
1 | 0.284 | 0.00537 | -0.034 | 52.916
1.5 | 0.343 | 0.00543 | -0.035 | 63.146
2 | 0.402 | 0.00561 | -0.035 | 71.664
2.5 | 0.46 | 0.00589 | -0.036 | 78.034
3 | 0.518 | 0.00594 | -0.037 | 87.124
3.5 | 0.574 | 0.00599 | -0.038 | 95.874
4 | 0.63 | 0.00575 | -0.039 | 109.499
4.5 | 0.684 | 0.00545 | -0.04 | 125.515
5 | 0.735 | 0.00567 | -0.041 | 129.671
5.5 | 0.783 | 0.00592 | -0.041 | 132.239
6 | 0.827 | 0.00613 | -0.042 | 134.93
6.5 | 0.867 | 0.00629 | -0.043 | 137.718
7 | 0.902 | 0.00784 | -0.044 | 115.002
7.5 | 0.932 | 0.00823 | -0.045 | 113.168
8 | 0.956 | 0.00857 | -0.045 | 111.601
8.5 | 0.974 | 0.00898 | -0.046 | 108.39
9 | 0.985 | 0.00943 | -0.047 | 104.492
9.5 | 0.99 | 0.00981 | -0.048 | 100.892
10 | 0.988 | 0.01039 | -0.049 | 95.142
10.5 | 0.98 | 0.011 | -0.049 | 89.111
11 | 0.966 | 0.01173 | -0.05 | 82.359
11.5 | 0.938 | 0.01255 | -0.051 | 74.78
12 | 0.897 | 0.01429 | -0.051 | 62.803
12.5 | 0.752 | 0.05285 | -0.04 | 14.227
13 | 0.689 | 0.07607 | -0.033 | 9.059
13.5 | 0.65 | 0.08492 | -0.031 | 7.655
14 | 0.613 | 0.09225 | -0.03 | 6.643
14.5 | 0.577 | 0.09802 | -0.03 | 5.886

## 140. Re 18M Mach 0.10 (2)
BIGFOIL.COM POLAR EXPORT
NACA67-210 a=0.6
NACA67-210 a=0.6 |  |  |  | Cl Max: | 1.7426 | at alpha= | 19.5 | deg
XFOIL ncrit=9 |  |  |  | L/D Max: | 131.601 | at alpha= | 8 | deg
Re: | 18000000 |  |  | Cd Min: | 0.04397 | at alpha= | -20 | deg
Mach: | 0.1 |  |  | Cl=0 at alpha= | -1.5643 | deg
|  |  |  | @ Cl=0.1, Cd= | 0.0046537
|  |  |  | @ Cl=0.4, Cd= | 0.0049165
|  |  |  | @ Cl=0.6, Cd= | 0.0055653
alpha (deg) | Cl | Cd | Cm | Cl/Cd
-20 | -1.4651 | 0.04397 | -0.086 | -33.3204
-19.5 | -1.5112 | 0.03522 | -0.0865 | -42.9074
-19 | -1.5347 | 0.02955 | -0.0839 | -51.9357
-18.5 | -1.5399 | 0.0267 | -0.0787 | -57.6742
-18 | -1.5357 | 0.02444 | -0.0736 | -62.8355
-17.5 | -1.5334 | 0.02221 | -0.0674 | -69.041
-17 | -1.5201 | 0.02071 | -0.0617 | -73.3993
-16.5 | -1.5081 | 0.0194 | -0.0549 | -77.7371
-16 | -1.4853 | 0.01788 | -0.0501 | -83.0705
-15.5 | -1.4497 | 0.01679 | -0.0472 | -86.3431
-15 | -1.4163 | 0.01528 | -0.044 | -92.6898
-14.5 | -1.3764 | 0.01415 | -0.0417 | -97.2721
-14 | -1.3343 | 0.01308 | -0.0397 | -102.0107
-13.5 | -1.2881 | 0.0123 | -0.0383 | -104.7236
-13 | -1.2402 | 0.0116 | -0.0371 | -106.9138
-12.5 | -1.1911 | 0.01099 | -0.0362 | -108.3803
-12 | -1.1413 | 0.01038 | -0.0353 | -109.9518
-11.5 | -1.0904 | 0.00982 | -0.0346 | -111.0387
-11 | -1.0396 | 0.00923 | -0.034 | -112.6327
-10.5 | -0.9887 | 0.00862 | -0.0333 | -114.6984
-10 | -0.9361 | 0.00818 | -0.0329 | -114.4377
-9.5 | -0.8827 | 0.00779 | -0.0327 | -113.3119
-9 | -0.8287 | 0.00745 | -0.0325 | -111.2349
-8.5 | -0.7744 | 0.00712 | -0.0325 | -108.764
-7.5 | -0.6654 | 0.00647 | -0.0324 | -102.8439
-7 | -0.611 | 0.00612 | -0.0324 | -99.8366
-6.5 | -0.5555 | 0.00587 | -0.0325 | -94.6337
-6 | -0.4995 | 0.00565 | -0.0328 | -88.4071
-5 | -0.3872 | 0.00525 | -0.0334 | -73.7524
-4.5 | -0.3313 | 0.00502 | -0.0337 | -65.996
-4 | -0.275 | 0.00484 | -0.034 | -56.8182
-3 | -0.1617 | 0.00454 | -0.0349 | -35.6167
-2.5 | -0.1051 | 0.00442 | -0.0353 | -23.7783
-2 | -0.0488 | 0.0043 | -0.0357 | -11.3488
-1.5 | 0.0072 | 0.00432 | -0.036 | 1.6667
-1 | 0.0616 | 0.00443 | -0.0361 | 13.9052
-0.5 | 0.1131 | 0.00473 | -0.0356 | 23.9112
0 | 0.1637 | 0.00487 | -0.0351 | 33.614
0.5 | 0.2134 | 0.00523 | -0.0343 | 40.8031
1 | 0.2653 | 0.0053 | -0.034 | 50.0566
1.5 | 0.315 | 0.00508 | -0.0333 | 62.0079
2 | 0.3652 | 0.00493 | -0.0327 | 74.0771
2.5 | 0.4166 | 0.00491 | -0.0322 | 84.8473
3 | 0.4712 | 0.00512 | -0.0323 | 92.0312
3.5 | 0.5261 | 0.0053 | -0.0324 | 99.2642
4 | 0.5806 | 0.00549 | -0.0325 | 105.7559
4.5 | 0.6347 | 0.0057 | -0.0324 | 111.3509
5 | 0.6886 | 0.00593 | -0.0324 | 116.1214
5.5 | 0.7418 | 0.0062 | -0.0322 | 119.6452
6 | 0.7953 | 0.00643 | -0.032 | 123.6858
6.5 | 0.8478 | 0.00671 | -0.0317 | 126.3487
8 | 1.0028 | 0.00762 | -0.0303 | 131.601
8.5 | 1.0521 | 0.00805 | -0.0294 | 130.6957
9 | 1.1011 | 0.00845 | -0.0284 | 130.3077
9.5 | 1.1502 | 0.00883 | -0.0275 | 130.2605
10 | 1.1981 | 0.00924 | -0.0264 | 129.6645
10.5 | 1.2451 | 0.00967 | -0.025 | 128.759
11 | 1.29 | 0.0102 | -0.0234 | 126.4706
11.5 | 1.332 | 0.01074 | -0.0211 | 124.0223
12.5 | 1.4019 | 0.01202 | -0.0139 | 116.6306
13 | 1.4383 | 0.01262 | -0.0108 | 113.9699
13.5 | 1.4728 | 0.01337 | -0.0074 | 110.1571
14 | 1.5052 | 0.01409 | -0.0038 | 106.8275
16 | 1.6351 | 0.01815 | 0.0082 | 90.0882
16.5 | 1.6615 | 0.01942 | 0.0116 | 85.5561
17 | 1.6847 | 0.02092 | 0.0153 | 80.5306
17.5 | 1.7028 | 0.02279 | 0.0193 | 74.717
18 | 1.7239 | 0.02451 | 0.0226 | 70.3346
18.5 | 1.7122 | 0.02863 | 0.0284 | 59.8044
19 | 1.7342 | 0.03047 | 0.0307 | 56.915
19.5 | 1.7426 | 0.0335 | 0.0336 | 52.0179
20 | 1.741 | 0.03767 | 0.0362 | 46.2171

## 141. Re 18M Mach 0.25 (1)
BIGFOIL.COM POLAR EXPORT
NACA67-210 a=0.6
NACA67-210 a=0.6 |  |  |  | Cl Max: | 0.942 | at alpha= | 8.5 | deg
JavaFoil+Calcfoil stall+Eppler ext transition |  |  |  | L/D Max: | 134.607 | at alpha= | 6 | deg
Re: | 18000000 |  |  | Cd Min: | 0.00517 | at alpha= | 1 | deg
Mach: | 0.25 |  |  | Cl=0 at alpha= | -1.3934 | deg
|  |  |  | @ Cl=0.1, Cd= | 0.0054016
|  |  |  | @ Cl=0.4, Cd= | 0.09266
|  |  |  | @ Cl=0.6, Cd= | 0.09266
alpha (deg) | Cl | Cd | Cm | Cl/Cd
-13 | -0.249 | 0.08424 | -0.006 | -2.954
-12.5 | -0.304 | 0.07947 | -0.006 | -3.821
-12 | -0.352 | 0.07655 | -0.007 | -4.601
-11.5 | -0.396 | 0.07232 | -0.007 | -5.471
-11 | -0.434 | 0.06647 | -0.008 | -6.535
-10.5 | -0.466 | 0.0639 | -0.008 | -7.286
-10 | -0.49 | 0.06097 | -0.008 | -8.031
-9.5 | -0.509 | 0.05475 | -0.009 | -9.293
-9 | -0.516 | 0.05311 | -0.009 | -9.724
-8.5 | -0.52 | 0.04802 | -0.01 | -10.838
-8 | -0.632 | 0.00736 | -0.019 | -85.825
-7.5 | -0.615 | 0.00702 | -0.02 | -87.551
-7 | -0.589 | 0.00667 | -0.021 | -88.276
-6.5 | -0.556 | 0.00644 | -0.022 | -86.254
-6 | -0.516 | 0.00621 | -0.023 | -83.088
-5.5 | -0.471 | 0.00604 | -0.023 | -77.931
-5 | -0.421 | 0.00589 | -0.024 | -71.425
-4.5 | -0.367 | 0.00613 | -0.025 | -59.803
-4 | -0.31 | 0.006 | -0.026 | -51.761
-3.5 | -0.253 | 0.00586 | -0.027 | -43.138
-3 | -0.194 | 0.00577 | -0.028 | -33.626
-2.5 | -0.134 | 0.00585 | -0.029 | -22.967
-2 | -0.074 | 0.0055 | -0.029 | -13.484
-1.5 | -0.013 | 0.00534 | -0.03 | -2.503
-1 | 0.048 | 0.0057 | -0.031 | 8.359
-0.5 | 0.109 | 0.00535 | -0.032 | 20.369
0 | 0.17 | 0.00537 | -0.033 | 31.682
0.5 | 0.231 | 0.00543 | -0.034 | 42.569
1 | 0.292 | 0.00517 | -0.035 | 56.475
1.5 | 0.352 | 0.00533 | -0.036 | 66.089
2 | 0.413 | 0.00553 | -0.036 | 74.671
2.5 | 0.472 | 0.0058 | -0.037 | 81.463
3 | 0.531 | 0.00587 | -0.038 | 90.472
3.5 | 0.589 | 0.0052 | -0.039 | 113.351
4 | 0.646 | 0.0054 | -0.04 | 119.763
4.5 | 0.701 | 0.00559 | -0.041 | 125.408
5 | 0.751 | 0.00582 | -0.042 | 129.03
5.5 | 0.798 | 0.00601 | -0.042 | 132.863
6 | 0.841 | 0.00624 | -0.043 | 134.607
6.5 | 0.877 | 0.00769 | -0.044 | 114.033
7 | 0.906 | 0.00808 | -0.045 | 112.146
7.5 | 0.927 | 0.00855 | -0.046 | 108.42
8 | 0.939 | 0.009 | -0.047 | 104.337
8.5 | 0.942 | 0.0095 | -0.047 | 99.11
9 | 0.934 | 0.01004 | -0.048 | 93.014
9.5 | 0.915 | 0.01055 | -0.049 | 86.72
10 | 0.884 | 0.01137 | -0.05 | 77.737
10.5 | 0.84 | 0.01255 | -0.05 | 66.88
11 | 0.662 | 0.06104 | -0.033 | 10.838
11.5 | 0.598 | 0.06988 | -0.029 | 8.555
12 | 0.529 | 0.07578 | -0.029 | 6.982
12.5 | 0.455 | 0.08074 | -0.029 | 5.637
13 | 0.376 | 0.08739 | -0.029 | 4.299
13.5 | 0.289 | 0.09266 | -0.029 | 3.117

## 142. Re 18M Mach 0.25 (2)
BIGFOIL.COM POLAR EXPORT
NACA67-210 a=0.6
NACA67-210 a=0.6 |  |  |  | Cl Max: | 1.5189 | at alpha= | 14.5 | deg
XFOIL ncrit=9 |  |  |  | L/D Max: | 129.471 | at alpha= | 7.5 | deg
Re: | 18000000 |  |  | Cd Min: | 0.19499 | at alpha= | -18 | deg
Mach: | 0.25 |  |  | Cl=0 at alpha= | -1.5784 | deg
|  |  |  | @ Cl=0.1, Cd= | 0.0045871
|  |  |  | @ Cl=0.4, Cd= | 0.0048657
|  |  |  | @ Cl=0.6, Cd= | 0.0055898
alpha (deg) | Cl | Cd | Cm | Cl/Cd
-18 | -0.6106 | 0.19499 | -0.002 | -3.1314
-17 | -0.6263 | 0.16499 | -0.0155 | -3.796
-16.5 | -0.6483 | 0.14812 | -0.0243 | -4.3769
-16 | -0.6439 | 0.1389 | -0.0298 | -4.6357
-15.5 | -1.0213 | 0.05489 | -0.0894 | -18.6063
-15 | -1.0759 | 0.04337 | -0.0957 | -24.8075
-14.5 | -1.1322 | 0.0357 | -0.0925 | -31.7143
-14 | -1.2085 | 0.02859 | -0.0817 | -42.27
-13.5 | -1.2529 | 0.02352 | -0.0689 | -53.2696
-13 | -1.259 | 0.01847 | -0.0605 | -68.1646
-12.5 | -1.2312 | 0.01549 | -0.055 | -79.4835
-12 | -1.19 | 0.01343 | -0.0509 | -88.6076
-11.5 | -1.1406 | 0.01203 | -0.0479 | -94.813
-11 | -1.0874 | 0.01099 | -0.0455 | -98.9445
-10.5 | -1.0327 | 0.0101 | -0.0434 | -102.2475
-10 | -0.9767 | 0.00939 | -0.0418 | -104.0149
-9.5 | -0.9219 | 0.00853 | -0.0401 | -108.0774
-9 | -0.8646 | 0.00799 | -0.0389 | -108.2103
-8.5 | -0.8066 | 0.00757 | -0.038 | -106.5522
-8 | -0.7487 | 0.00716 | -0.0373 | -104.567
-7 | -0.6331 | 0.00641 | -0.0361 | -98.7676
-6.5 | -0.5754 | 0.00603 | -0.0357 | -95.4229
-6 | -0.5168 | 0.00577 | -0.0356 | -89.5667
-5.5 | -0.4582 | 0.00553 | -0.0355 | -82.8571
-4.5 | -0.341 | 0.00511 | -0.0357 | -66.7319
-4 | -0.2829 | 0.00488 | -0.0358 | -57.9713
-3 | -0.1654 | 0.00458 | -0.0365 | -36.1135
-2.5 | -0.1069 | 0.00444 | -0.0368 | -24.0766
-2 | -0.0489 | 0.00431 | -0.0371 | -11.3457
-1.5 | 0.0091 | 0.00429 | -0.0375 | 2.1212
-1 | 0.0654 | 0.00437 | -0.0375 | 14.9657
-0.5 | 0.118 | 0.0047 | -0.037 | 25.1064
0 | 0.1696 | 0.00483 | -0.0363 | 35.1139
0.5 | 0.2198 | 0.00522 | -0.0353 | 42.1073
1 | 0.2726 | 0.00531 | -0.0349 | 51.3371
1.5 | 0.3231 | 0.00509 | -0.034 | 63.4774
2 | 0.3727 | 0.00477 | -0.033 | 78.1342
2.5 | 0.4269 | 0.00496 | -0.0326 | 86.0685
3 | 0.4831 | 0.00517 | -0.0325 | 93.4429
3.5 | 0.5395 | 0.00537 | -0.0325 | 100.4655
4 | 0.5954 | 0.00557 | -0.0323 | 106.8941
4.5 | 0.6511 | 0.00581 | -0.032 | 112.0654
5 | 0.7068 | 0.00604 | -0.0317 | 117.0199
6 | 0.8171 | 0.00658 | -0.0307 | 124.1793
6.5 | 0.8709 | 0.00692 | -0.0299 | 125.8526
7 | 0.9252 | 0.00723 | -0.029 | 127.9668
7.5 | 0.9788 | 0.00756 | -0.028 | 129.4709
8 | 1.0307 | 0.00798 | -0.0265 | 129.1604
8.5 | 1.0818 | 0.00846 | -0.0248 | 127.8723
9 | 1.1329 | 0.00889 | -0.023 | 127.4353
9.5 | 1.1834 | 0.00936 | -0.0211 | 126.4316
10 | 1.232 | 0.0099 | -0.0186 | 124.4444
10.5 | 1.2727 | 0.01056 | -0.0145 | 120.5208
11 | 1.3097 | 0.01146 | -0.0098 | 114.2845
11.5 | 1.3507 | 0.01219 | -0.0058 | 110.8039
12 | 1.389 | 0.01313 | -0.0014 | 105.7883
12.5 | 1.4271 | 0.01411 | 0.003 | 101.141
13 | 1.4631 | 0.0152 | 0.0076 | 96.2566
13.5 | 1.4871 | 0.0169 | 0.014 | 87.9941
14 | 1.5161 | 0.01917 | 0.0184 | 79.0871
14.5 | 1.5189 | 0.0225 | 0.0259 | 67.5067
15 | 1.5149 | 0.02624 | 0.0332 | 57.7325
15.5 | 1.4786 | 0.03241 | 0.0411 | 45.6217
16 | 1.4375 | 0.03963 | 0.0465 | 36.273
16.5 | 1.4022 | 0.0476 | 0.0485 | 29.458
17 | 1.3798 | 0.05583 | 0.0475 | 24.7143
17.5 | 1.3361 | 0.06878 | 0.0414 | 19.4257
18 | 1.2907 | 0.08542 | 0.03 | 15.11
18.5 | 1.263 | 0.1013 | 0.019 | 12.4679
19 | 1.1957 | 0.12434 | 0.0043 | 9.6164
19.5 | 0.9401 | 0.19164 | -0.0397 | 4.9056

## 143. Re 18M Mach 0.50 (1)
BIGFOIL.COM POLAR EXPORT
NACA67-210 a=0.6
NACA67-210 a=0.6 |  |  |  | Cl Max: | 1.134 | at alpha= | 20 | deg
JavaFoil+Calcfoil stall+Eppler ext transition |  |  |  | L/D Max: | 115.755 | at alpha= | 3 | deg
Re: | 18000000 |  |  | Cd Min: | 0.005 | at alpha= | 0.5 | deg
Mach: | 0.5 |  |  | Cl=0 at alpha= | -1.3897 | deg
|  |  |  | @ Cl=0.1, Cd= | 0.0052825
|  |  |  | @ Cl=0.4, Cd= | 0.0051594
|  |  |  | @ Cl=0.6, Cd= | 0.0053086
alpha (deg) | Cl | Cd | Cm | Cl/Cd
-20 | -0.998 | 0.17207 | -0.001 | -5.799
-19.5 | -0.974 | 0.15947 | -0.001 | -6.105
-19 | -0.946 | 0.15385 | -0.002 | -6.15
-18.5 | -0.92 | 0.14699 | -0.002 | -6.258
-18 | -0.893 | 0.14209 | -0.003 | -6.285
-17.5 | -0.867 | 0.13171 | -0.003 | -6.584
-17 | -0.841 | 0.12492 | -0.003 | -6.735
-16.5 | -0.814 | 0.12226 | -0.004 | -6.658
-16 | -0.788 | 0.11462 | -0.004 | -6.872
-15.5 | -0.76 | 0.10879 | -0.005 | -6.989
-15 | -0.744 | 0.08803 | -0.006 | -8.452
-14.5 | -0.725 | 0.07643 | -0.007 | -9.487
-14 | -0.734 | 0.04647 | -0.009 | -15.803
-13.5 | -0.654 | 0.08887 | -0.006 | -7.358
-13 | -0.628 | 0.08182 | -0.007 | -7.678
-12.5 | -0.606 | 0.07193 | -0.008 | -8.432
-12 | -0.596 | 0.05456 | -0.01 | -10.921
-11.5 | -0.662 | 0.01188 | -0.015 | -55.76
-11 | -0.635 | 0.01052 | -0.016 | -60.367
-10.5 | -0.491 | 0.06975 | -0.008 | -7.039
-10 | -0.466 | 0.06071 | -0.01 | -7.677
-9.5 | -0.444 | 0.05179 | -0.012 | -8.576
-9 | -0.501 | 0.00983 | -0.019 | -51.013
-8.5 | -0.473 | 0.00868 | -0.02 | -54.572
-8 | -0.357 | 0.05155 | -0.01 | -6.92
-7.5 | -0.331 | 0.04689 | -0.012 | -7.049
-7 | -0.306 | 0.04094 | -0.014 | -7.478
-6.5 | -0.342 | 0.00663 | -0.024 | -51.562
-6 | -0.25 | 0.03826 | -0.014 | -6.546
-5.5 | -0.461 | 0.00667 | -0.026 | -69.125
-5 | -0.441 | 0.0064 | -0.027 | -68.8
-4.5 | -0.394 | 0.00612 | -0.028 | -64.461
-4 | -0.339 | 0.00582 | -0.029 | -58.277
-3.5 | -0.279 | 0.00563 | -0.03 | -49.475
-3 | -0.215 | 0.00534 | -0.031 | -40.32
-2.5 | -0.15 | 0.00533 | -0.032 | -28.069
-2 | -0.083 | 0.00535 | -0.033 | -15.433
-1.5 | -0.015 | 0.0054 | -0.034 | -2.763
-1 | 0.053 | 0.00548 | -0.035 | 9.707
-0.5 | 0.122 | 0.00519 | -0.036 | 23.458
0 | 0.19 | 0.00522 | -0.037 | 36.386
0.5 | 0.258 | 0.005 | -0.038 | 51.618
1 | 0.326 | 0.00503 | -0.039 | 64.937
1.5 | 0.393 | 0.00515 | -0.04 | 76.375
2 | 0.46 | 0.00524 | -0.041 | 87.907
2.5 | 0.526 | 0.00565 | -0.042 | 93.202
3 | 0.591 | 0.00511 | -0.043 | 115.755
3.5 | 0.654 | 0.0065 | -0.044 | 100.572
4 | 0.714 | 0.00683 | -0.044 | 104.496
4.5 | 0.768 | 0.00722 | -0.045 | 106.402
5 | 0.81 | 0.0076 | -0.046 | 106.623
5.5 | 0.833 | 0.00812 | -0.047 | 102.598
6 | 0.814 | 0.00884 | -0.048 | 92.12
6.5 | 0.522 | 0.00954 | -0.049 | 54.686
7 | 0.554 | 0.0101 | -0.05 | 54.826
7.5 | 0.586 | 0.01021 | -0.051 | 57.419
8 | 0.618 | 0.01105 | -0.052 | 55.912
8.5 | 0.531 | 0.05351 | -0.028 | 9.931
9 | 0.682 | 0.01154 | -0.054 | 59.118
9.5 | 0.713 | 0.01249 | -0.054 | 57.038
10 | 0.736 | 0.01469 | -0.055 | 50.094
10.5 | 0.638 | 0.06665 | -0.031 | 9.569
11 | 0.807 | 0.01389 | -0.057 | 58.076
11.5 | 0.835 | 0.01522 | -0.058 | 54.875
12 | 0.858 | 0.01791 | -0.058 | 47.893
12.5 | 0.753 | 0.07384 | -0.039 | 10.201
13 | 0.771 | 0.08586 | -0.035 | 8.983
13.5 | 0.953 | 0.01871 | -0.061 | 50.92
14 | 0.914 | 0.0396 | -0.056 | 23.093
14.5 | 0.864 | 0.08535 | -0.043 | 10.119
15 | 0.874 | 0.10918 | -0.037 | 8.007
15.5 | 0.902 | 0.11369 | -0.039 | 7.932
16 | 0.925 | 0.12334 | -0.038 | 7.502
16.5 | 0.951 | 0.12878 | -0.039 | 7.388
17 | 0.978 | 0.13268 | -0.04 | 7.373
17.5 | 1.006 | 0.1374 | -0.042 | 7.32
18 | 1.032 | 0.14555 | -0.043 | 7.091
18.5 | 1.054 | 0.16133 | -0.042 | 6.533
19 | 1.081 | 0.16479 | -0.043 | 6.562
19.5 | 1.107 | 0.17128 | -0.044 | 6.464
20 | 1.134 | 0.1769 | -0.045 | 6.41

## 144. Re 18M Mach 0.50 (2)
BIGFOIL.COM POLAR EXPORT
NACA67-210 a=0.6
NACA67-210 a=0.6 |  |  |  | Cl Max: | 1.0221 | at alpha= | 7.5 | deg
XFOIL ncrit=9 |  |  |  | L/D Max: | 120.955 | at alpha= | 5.5 | deg
Re: | 18000000 |  |  | Cd Min: | 0.1102 | at alpha= | 12.5 | deg
Mach: | 0.5 |  |  | Cl=0 at alpha= | -1.6391 | deg
|  |  |  | @ Cl=0.1, Cd= | 0.0043063
|  |  |  | @ Cl=0.4, Cd= | 0.004901
|  |  |  | @ Cl=0.6, Cd= | 0.0056824
alpha (deg) | Cl | Cd | Cm | Cl/Cd
-11 | -0.4436 | 0.09425 | -0.0654 | -4.7066
-10.5 | -0.4462 | 0.08474 | -0.0708 | -5.2655
-10 | -0.4481 | 0.0759 | -0.0759 | -5.9038
-9.5 | -0.457 | 0.06638 | -0.0818 | -6.8846
-9 | -0.4829 | 0.0546 | -0.0923 | -8.8443
-8.5 | -0.5048 | 0.0476 | -0.0929 | -10.605
-8 | -0.5433 | 0.0416 | -0.0858 | -13.0601
-7.5 | -0.5638 | 0.03412 | -0.0798 | -16.524
-6 | -0.5726 | 0.00942 | -0.0552 | -60.7856
-5.5 | -0.5198 | 0.00668 | -0.0504 | -77.8144
-5 | -0.4537 | 0.00589 | -0.0477 | -77.0289
-4.5 | -0.3846 | 0.00552 | -0.0462 | -69.6739
-4 | -0.3168 | 0.00515 | -0.045 | -61.5146
-3.5 | -0.2489 | 0.00488 | -0.0444 | -51.0041
-2.5 | -0.1138 | 0.00453 | -0.0441 | -25.1214
-2 | -0.0475 | 0.00437 | -0.0441 | -10.8696
-1.5 | 0.0183 | 0.00425 | -0.0442 | 4.3059
-1 | 0.083 | 0.00425 | -0.0443 | 19.5294
-0.5 | 0.1434 | 0.00445 | -0.0437 | 32.2247
0 | 0.1969 | 0.00473 | -0.0419 | 41.6279
0.5 | 0.248 | 0.00521 | -0.0397 | 47.6008
1 | 0.303 | 0.00533 | -0.0381 | 56.848
2 | 0.407 | 0.00487 | -0.0338 | 83.5729
2.5 | 0.4666 | 0.00519 | -0.0327 | 89.9037
3 | 0.529 | 0.0054 | -0.0319 | 97.963
3.5 | 0.591 | 0.00564 | -0.0308 | 104.7872
4 | 0.6525 | 0.00593 | -0.0294 | 110.0337
4.5 | 0.7137 | 0.00624 | -0.0276 | 114.375
5 | 0.775 | 0.00656 | -0.0253 | 118.1402
5.5 | 0.8358 | 0.00691 | -0.0226 | 120.9551
6.5 | 0.941 | 0.00788 | -0.0124 | 119.4162
7 | 0.9839 | 0.00908 | -0.0049 | 108.359
7.5 | 1.0221 | 0.01437 | 0.0016 | 71.1273
8 | 1.0142 | 0.02243 | 0.0125 | 45.2162
8.5 | 0.9809 | 0.02787 | 0.0268 | 35.1956
9 | 0.9435 | 0.03373 | 0.0385 | 27.9721
9.5 | 0.9005 | 0.04046 | 0.0468 | 22.2565
10 | 0.8623 | 0.04791 | 0.0508 | 17.9983
10.5 | 0.8235 | 0.05715 | 0.05 | 14.4094
11 | 0.7958 | 0.06798 | 0.0443 | 11.7064
11.5 | 0.7871 | 0.08499 | 0.0288 | 9.2611
12 | 0.7795 | 0.09956 | 0.0171 | 7.8294
12.5 | 0.767 | 0.1102 | 0.0126 | 6.9601

## 145. Re 20M Mach 0.00 (1)
BIGFOIL.COM POLAR EXPORT
NACA67-210 a=0.6
NACA67-210 a=0.6 |  |  |  | Cl Max: | 1 | at alpha= | 10 | deg
JavaFoil+Calcfoil stall+Eppler ext transition |  |  |  | L/D Max: | 139.914 | at alpha= | 6.5 | deg
Re: | 20000000 |  |  | Cd Min: | 0.00537 | at alpha= | 4.5 | deg
Mach: | 0 |  |  | Cl=0 at alpha= | -1.3898 | deg
|  |  |  | @ Cl=0.1, Cd= | 0.0054469
|  |  |  | @ Cl=0.4, Cd= | 0.00565
|  |  |  | @ Cl=0.6, Cd= | 0.10053
alpha (deg) | Cl | Cd | Cm | Cl/Cd
-14.5 | -0.504 | 0.09582 | -0.005 | -5.258
-14 | -0.521 | 0.09096 | -0.005 | -5.724
-13.5 | -0.537 | 0.08483 | -0.005 | -6.331
-13 | -0.551 | 0.08218 | -0.006 | -6.7
-12.5 | -0.563 | 0.07878 | -0.006 | -7.144
-12 | -0.573 | 0.07439 | -0.006 | -7.704
-11.5 | -0.581 | 0.07013 | -0.007 | -8.286
-11 | -0.586 | 0.06549 | -0.007 | -8.95
-10.5 | -0.589 | 0.06013 | -0.008 | -9.799
-10 | -0.588 | 0.05542 | -0.009 | -10.617
-9.5 | -0.713 | 0.00737 | -0.016 | -96.658
-9 | -0.7 | 0.00708 | -0.017 | -98.734
-8.5 | -0.681 | 0.00721 | -0.018 | -94.468
-8 | -0.657 | 0.00694 | -0.019 | -94.564
-7.5 | -0.627 | 0.00719 | -0.019 | -87.103
-7 | -0.592 | 0.00688 | -0.02 | -85.976
-6.5 | -0.552 | 0.00671 | -0.021 | -82.274
-6 | -0.509 | 0.00645 | -0.022 | -78.799
-5.5 | -0.461 | 0.00629 | -0.023 | -73.392
-5 | -0.411 | 0.00608 | -0.023 | -67.477
-4.5 | -0.357 | 0.00598 | -0.024 | -59.679
-4 | -0.302 | 0.00585 | -0.025 | -51.605
-3.5 | -0.245 | 0.00588 | -0.026 | -41.731
-3 | -0.188 | 0.00592 | -0.027 | -31.818
-2.5 | -0.13 | 0.00587 | -0.028 | -22.191
-2 | -0.072 | 0.00594 | -0.029 | -12.078
-1.5 | -0.013 | 0.00593 | -0.029 | -2.185
-1 | 0.046 | 0.00563 | -0.03 | 8.195
-0.5 | 0.105 | 0.00543 | -0.031 | 19.436
0 | 0.165 | 0.00538 | -0.032 | 30.611
0.5 | 0.224 | 0.00544 | -0.033 | 41.128
1 | 0.283 | 0.00545 | -0.034 | 51.858
1.5 | 0.341 | 0.00551 | -0.034 | 61.976
2 | 0.4 | 0.00565 | -0.035 | 70.724
2.5 | 0.458 | 0.00594 | -0.036 | 76.998
3 | 0.515 | 0.00596 | -0.037 | 86.406
3.5 | 0.572 | 0.00606 | -0.038 | 94.306
4 | 0.627 | 0.0061 | -0.039 | 102.763
4.5 | 0.681 | 0.00537 | -0.039 | 126.934
5 | 0.732 | 0.00558 | -0.04 | 131.028
5.5 | 0.78 | 0.00576 | -0.041 | 135.427
6 | 0.824 | 0.00595 | -0.042 | 138.418
6.5 | 0.865 | 0.00618 | -0.043 | 139.914
7 | 0.901 | 0.00646 | -0.044 | 139.482
7.5 | 0.932 | 0.00802 | -0.044 | 116.191
8 | 0.957 | 0.00837 | -0.045 | 114.367
8.5 | 0.977 | 0.00873 | -0.046 | 111.914
9 | 0.991 | 0.00916 | -0.047 | 108.126
9.5 | 0.999 | 0.00952 | -0.048 | 104.854
10 | 1 | 0.01004 | -0.048 | 99.623
10.5 | 0.996 | 0.01062 | -0.049 | 93.791
11 | 0.986 | 0.01127 | -0.05 | 87.554
11.5 | 0.962 | 0.0123 | -0.05 | 78.232
12 | 0.933 | 0.01304 | -0.051 | 71.565
12.5 | 0.894 | 0.01481 | -0.051 | 60.361
13 | 0.736 | 0.06594 | -0.037 | 11.157
13.5 | 0.695 | 0.07729 | -0.035 | 8.993
14 | 0.658 | 0.08729 | -0.032 | 7.535
14.5 | 0.623 | 0.09526 | -0.031 | 6.545
15 | 0.591 | 0.10053 | -0.031 | 5.883

## 146. Re 20M Mach 0.00 (2)
BIGFOIL.COM POLAR EXPORT
NACA67-210 a=0.6
NACA67-210 a=0.6 |  |  |  | Cl Max: | 1.7933 | at alpha= | 20 | deg
XFOIL ncrit=9 |  |  |  | L/D Max: | 134.409 | at alpha= | 8 | deg
Re: | 20000000 |  |  | Cd Min: | 0.03083 | at alpha= | 20 | deg
Mach: | 0 |  |  | Cl=0 at alpha= | -1.5496 | deg
|  |  |  | @ Cl=0.1, Cd= | 0.0047699
|  |  |  | @ Cl=0.4, Cd= | 0.0049612
|  |  |  | @ Cl=0.6, Cd= | 0.0054913
alpha (deg) | Cl | Cd | Cm | Cl/Cd
-20 | -1.6044 | 0.02927 | -0.0787 | -54.8138
-19.5 | -1.602 | 0.02619 | -0.0758 | -61.1684
-19 | -1.604 | 0.02381 | -0.0702 | -67.3667
-18.5 | -1.5941 | 0.02207 | -0.0653 | -72.2293
-18 | -1.5796 | 0.02064 | -0.0605 | -76.531
-17.5 | -1.5693 | 0.01913 | -0.0545 | -82.0335
-17 | -1.5501 | 0.01827 | -0.049 | -84.844
-16.5 | -1.5227 | 0.01702 | -0.0453 | -89.4653
-16 | -1.492 | 0.01567 | -0.0421 | -95.2138
-15.5 | -1.4529 | 0.01478 | -0.0402 | -98.3018
-15 | -1.4145 | 0.01369 | -0.0381 | -103.3236
-14.5 | -1.3715 | 0.01288 | -0.0367 | -106.4829
-13.5 | -1.2799 | 0.01152 | -0.0346 | -111.1024
-13 | -1.2321 | 0.01094 | -0.0338 | -112.6234
-12.5 | -1.1833 | 0.01041 | -0.0332 | -113.6695
-12 | -1.1337 | 0.00987 | -0.0327 | -114.8632
-11.5 | -1.0833 | 0.00938 | -0.0323 | -115.4904
-11 | -1.0332 | 0.00882 | -0.0318 | -117.1429
-10.5 | -0.9826 | 0.00828 | -0.0314 | -118.6715
-10 | -0.9304 | 0.00789 | -0.0312 | -117.9214
-9.5 | -0.8775 | 0.00753 | -0.0312 | -116.5339
-9 | -0.8241 | 0.00721 | -0.0312 | -114.2996
-8.5 | -0.7703 | 0.0069 | -0.0313 | -111.6377
-8 | -0.7164 | 0.00661 | -0.0313 | -108.3812
-7.5 | -0.6623 | 0.0063 | -0.0314 | -105.127
-7 | -0.6081 | 0.00597 | -0.0315 | -101.8593
-6.5 | -0.553 | 0.00573 | -0.0318 | -96.5096
-6 | -0.4975 | 0.00552 | -0.0321 | -90.1268
-5.5 | -0.4418 | 0.00532 | -0.0325 | -83.0451
-5 | -0.386 | 0.00514 | -0.0328 | -75.0973
-4.5 | -0.3303 | 0.00494 | -0.0332 | -66.8623
-4 | -0.2743 | 0.00474 | -0.0336 | -57.8692
-3.5 | -0.218 | 0.00462 | -0.034 | -47.1861
-3 | -0.1617 | 0.00448 | -0.0345 | -36.0938
-2.5 | -0.1055 | 0.00438 | -0.0349 | -24.0868
-2 | -0.0499 | 0.0043 | -0.0352 | -11.6047
-1.5 | 0.0055 | 0.00437 | -0.0355 | 1.2586
-1 | 0.0587 | 0.00458 | -0.0354 | 12.8166
-0.5 | 0.1109 | 0.00482 | -0.0352 | 23.0083
0 | 0.1609 | 0.005 | -0.0346 | 32.18
0.5 | 0.2119 | 0.00526 | -0.0341 | 40.2852
1 | 0.2645 | 0.00536 | -0.0339 | 49.347
2 | 0.366 | 0.00516 | -0.033 | 70.9302
2.5 | 0.4156 | 0.00487 | -0.0323 | 85.3388
3 | 0.4702 | 0.00505 | -0.0325 | 93.1089
3.5 | 0.5248 | 0.00521 | -0.0326 | 100.7294
4 | 0.5791 | 0.00541 | -0.0327 | 107.0425
4.5 | 0.6331 | 0.00562 | -0.0328 | 112.6512
5 | 0.6867 | 0.00582 | -0.0328 | 117.9897
5.5 | 0.7398 | 0.00608 | -0.0327 | 121.6776
6 | 0.7931 | 0.0063 | -0.0326 | 125.8889
6.5 | 0.8454 | 0.00657 | -0.0324 | 128.6758
7.5 | 0.9489 | 0.00715 | -0.0318 | 132.7133
8 | 1 | 0.00744 | -0.0314 | 134.4086
8.5 | 1.0492 | 0.00785 | -0.0306 | 133.6561
9 | 1.0983 | 0.00822 | -0.0299 | 133.6131
9.5 | 1.1471 | 0.00858 | -0.0291 | 133.6946
10 | 1.1952 | 0.00897 | -0.0282 | 133.2441
10.5 | 1.2422 | 0.00937 | -0.0272 | 132.572
11 | 1.2876 | 0.00984 | -0.0259 | 130.8537
11.5 | 1.3314 | 0.01035 | -0.0243 | 128.6377
12.5 | 1.4045 | 0.01153 | -0.0182 | 121.8127
13 | 1.4398 | 0.01208 | -0.0151 | 119.1887
13.5 | 1.4741 | 0.01271 | -0.0119 | 115.9795
14 | 1.5082 | 0.01336 | -0.0088 | 112.8892
14.5 | 1.5383 | 0.01403 | -0.0051 | 109.6436
15 | 1.5789 | 0.01483 | -0.0039 | 106.4666
16.5 | 1.667 | 0.01785 | 0.0055 | 93.3894
17 | 1.6942 | 0.01898 | 0.0085 | 89.2624
17.5 | 1.7173 | 0.02038 | 0.0119 | 84.264
18 | 1.7386 | 0.02191 | 0.0152 | 79.3519
18.5 | 1.7498 | 0.02417 | 0.0193 | 72.3955
19 | 1.7704 | 0.02587 | 0.0221 | 68.4345
19.5 | 1.7844 | 0.02808 | 0.0251 | 63.547
20 | 1.7933 | 0.03083 | 0.0281 | 58.1674

## 147. Re 20M Mach 0.10 (1)
BIGFOIL.COM POLAR EXPORT
NACA67-210 a=0.6
NACA67-210 a=0.6 |  |  |  | Cl Max: | 0.99 | at alpha= | 9.5 | deg
JavaFoil+Calcfoil stall+Eppler ext transition |  |  |  | L/D Max: | 139.181 | at alpha= | 7 | deg
Re: | 20000000 |  |  | Cd Min: | 0.00541 | at alpha= | 0.5 | deg
Mach: | 0.1 |  |  | Cl=0 at alpha= | -1.3898 | deg
|  |  |  | @ Cl=0.1, Cd= | 0.00545
|  |  |  | @ Cl=0.4, Cd= | 0.0056449
|  |  |  | @ Cl=0.6, Cd= | 0.09799
alpha (deg) | Cl | Cd | Cm | Cl/Cd
-14.5 | -0.465 | 0.09663 | -0.005 | -4.817
-14 | -0.486 | 0.09041 | -0.005 | -5.373
-13.5 | -0.505 | 0.08546 | -0.005 | -5.907
-13 | -0.522 | 0.08299 | -0.006 | -6.29
-12.5 | -0.537 | 0.07879 | -0.006 | -6.822
-12 | -0.551 | 0.07472 | -0.006 | -7.375
-11.5 | -0.562 | 0.07046 | -0.007 | -7.979
-11 | -0.57 | 0.06642 | -0.007 | -8.585
-10.5 | -0.576 | 0.06119 | -0.008 | -9.41
-10 | -0.577 | 0.05703 | -0.009 | -10.116
-9.5 | -0.702 | 0.00836 | -0.016 | -83.944
-9 | -0.692 | 0.00804 | -0.017 | -86.018
-8.5 | -0.677 | 0.00726 | -0.018 | -93.272
-8 | -0.654 | 0.00699 | -0.019 | -93.559
-7.5 | -0.626 | 0.00729 | -0.019 | -85.894
-7 | -0.592 | 0.00692 | -0.02 | -85.515
-6.5 | -0.553 | 0.00668 | -0.021 | -82.797
-6 | -0.51 | 0.00652 | -0.022 | -78.227
-5.5 | -0.463 | 0.00627 | -0.023 | -73.812
-5 | -0.412 | 0.00611 | -0.024 | -67.41
-4.5 | -0.358 | 0.00596 | -0.024 | -60.137
-4 | -0.303 | 0.00582 | -0.025 | -52.051
-3.5 | -0.247 | 0.00587 | -0.026 | -42.02
-3 | -0.189 | 0.00589 | -0.027 | -32.104
-2.5 | -0.131 | 0.00588 | -0.028 | -22.283
-2 | -0.072 | 0.00592 | -0.029 | -12.196
-1.5 | -0.013 | 0.00593 | -0.03 | -2.193
-1 | 0.046 | 0.00563 | -0.03 | 8.239
-0.5 | 0.106 | 0.00543 | -0.031 | 19.507
0 | 0.165 | 0.00542 | -0.032 | 30.55
0.5 | 0.225 | 0.00541 | -0.033 | 41.532
1 | 0.284 | 0.00543 | -0.034 | 52.359
1.5 | 0.343 | 0.0055 | -0.035 | 62.328
2 | 0.402 | 0.00565 | -0.035 | 71.112
2.5 | 0.46 | 0.006 | -0.036 | 76.694
3 | 0.518 | 0.00595 | -0.037 | 86.916
3.5 | 0.574 | 0.00606 | -0.038 | 94.792
4 | 0.63 | 0.00617 | -0.039 | 102.17
4.5 | 0.684 | 0.00542 | -0.04 | 126.161
5 | 0.735 | 0.00558 | -0.041 | 131.702
5.5 | 0.783 | 0.00581 | -0.041 | 134.632
6 | 0.827 | 0.00602 | -0.042 | 137.446
6.5 | 0.867 | 0.00626 | -0.043 | 138.377
7 | 0.902 | 0.00648 | -0.044 | 139.181
7.5 | 0.932 | 0.00808 | -0.045 | 115.389
8 | 0.956 | 0.00843 | -0.045 | 113.347
8.5 | 0.974 | 0.00883 | -0.046 | 110.357
9 | 0.985 | 0.00925 | -0.047 | 106.555
9.5 | 0.99 | 0.00969 | -0.048 | 102.228
10 | 0.989 | 0.0102 | -0.049 | 96.895
10.5 | 0.981 | 0.01079 | -0.049 | 90.877
11 | 0.966 | 0.01148 | -0.05 | 84.145
11.5 | 0.938 | 0.01238 | -0.051 | 75.803
12 | 0.9 | 0.01368 | -0.051 | 65.816
12.5 | 0.844 | 0.01804 | -0.05 | 46.772
13 | 0.692 | 0.07405 | -0.034 | 9.338
13.5 | 0.651 | 0.08324 | -0.032 | 7.825
14 | 0.613 | 0.0914 | -0.03 | 6.71
14.5 | 0.577 | 0.09799 | -0.03 | 5.887

## 148. Re 20M Mach 0.10 (2)
BIGFOIL.COM POLAR EXPORT
NACA67-210 a=0.6
NACA67-210 a=0.6 |  |  |  | Cl Max: | 1.7509 | at alpha= | 20 | deg
XFOIL ncrit=9 |  |  |  | L/D Max: | 134.232 | at alpha= | 8 | deg
Re: | 20000000 |  |  | Cd Min: | 0.03931 | at alpha= | -20 | deg
Mach: | 0.1 |  |  | Cl=0 at alpha= | -1.5513 | deg
|  |  |  | @ Cl=0.1, Cd= | 0.0047541
|  |  |  | @ Cl=0.4, Cd= | 0.0049782
|  |  |  | @ Cl=0.6, Cd= | 0.0054968
alpha (deg) | Cl | Cd | Cm | Cl/Cd
-20 | -1.5107 | 0.03931 | -0.0874 | -38.4304
-19.5 | -1.5428 | 0.03276 | -0.0856 | -47.094
-19 | -1.5588 | 0.0282 | -0.082 | -55.2766
-18.5 | -1.561 | 0.02553 | -0.0768 | -61.1438
-18 | -1.5544 | 0.02345 | -0.0716 | -66.2857
-17.5 | -1.5489 | 0.02144 | -0.0655 | -72.2435
-17 | -1.5349 | 0.02003 | -0.0596 | -76.6301
-16.5 | -1.5212 | 0.01881 | -0.053 | -80.8719
-16 | -1.4918 | 0.01749 | -0.0492 | -85.2945
-15.5 | -1.4555 | 0.0164 | -0.0463 | -88.75
-15 | -1.4201 | 0.01503 | -0.0434 | -94.4844
-14.5 | -1.3795 | 0.01394 | -0.0412 | -98.9598
-13.5 | -1.2917 | 0.01202 | -0.0377 | -107.4626
-13 | -1.2436 | 0.01133 | -0.0366 | -109.7617
-12.5 | -1.1942 | 0.01073 | -0.0357 | -111.2954
-12 | -1.1441 | 0.01014 | -0.0349 | -112.8304
-11 | -1.0415 | 0.00909 | -0.0336 | -114.5765
-10.5 | -0.9905 | 0.00848 | -0.033 | -116.8042
-10 | -0.938 | 0.00802 | -0.0326 | -116.9576
-9.5 | -0.8846 | 0.00762 | -0.0323 | -116.0892
-9 | -0.8305 | 0.00729 | -0.0322 | -113.9232
-8.5 | -0.7761 | 0.00697 | -0.0322 | -111.3486
-8 | -0.7215 | 0.00666 | -0.0321 | -108.3333
-7 | -0.6121 | 0.00601 | -0.0321 | -101.8469
-6.5 | -0.5566 | 0.00575 | -0.0323 | -96.8
-6 | -0.5006 | 0.00554 | -0.0326 | -90.361
-5.5 | -0.4445 | 0.00533 | -0.0329 | -83.3959
-5 | -0.3882 | 0.00515 | -0.0332 | -75.3786
-4.5 | -0.332 | 0.00497 | -0.0336 | -66.8008
-4 | -0.2757 | 0.00475 | -0.0339 | -58.0421
-3.5 | -0.2191 | 0.00463 | -0.0343 | -47.3218
-3 | -0.1623 | 0.00448 | -0.0347 | -36.2277
-2.5 | -0.1058 | 0.00438 | -0.0352 | -24.1553
-2 | -0.0499 | 0.00429 | -0.0355 | -11.6317
-1.5 | 0.0057 | 0.00436 | -0.0357 | 1.3073
-1 | 0.0594 | 0.00456 | -0.0357 | 13.0263
-0.5 | 0.1117 | 0.00481 | -0.0354 | 23.2225
0 | 0.1619 | 0.005 | -0.0348 | 32.38
0.5 | 0.213 | 0.00526 | -0.0343 | 40.4943
1 | 0.2658 | 0.00536 | -0.0341 | 49.5896
2 | 0.3676 | 0.00516 | -0.0331 | 71.2403
2.5 | 0.4175 | 0.00488 | -0.0324 | 85.5533
3 | 0.4724 | 0.00505 | -0.0325 | 93.5446
3.5 | 0.5273 | 0.00522 | -0.0326 | 101.0153
4 | 0.5819 | 0.00543 | -0.0327 | 107.1639
4.5 | 0.6361 | 0.00563 | -0.0327 | 112.984
5 | 0.6902 | 0.00584 | -0.0327 | 118.1849
5.5 | 0.7435 | 0.0061 | -0.0325 | 121.8852
6 | 0.7972 | 0.00633 | -0.0324 | 125.94
6.5 | 0.8497 | 0.00661 | -0.0321 | 128.5477
7 | 0.902 | 0.00691 | -0.0317 | 130.5355
7.5 | 0.9541 | 0.00719 | -0.0313 | 132.6982
8 | 1.0054 | 0.00749 | -0.0308 | 134.2323
9 | 1.1044 | 0.0083 | -0.0291 | 133.0602
9.5 | 1.1536 | 0.00866 | -0.0282 | 133.2102
10 | 1.202 | 0.00907 | -0.0271 | 132.5248
10.5 | 1.2491 | 0.00949 | -0.0258 | 131.6228
11 | 1.2938 | 0.01005 | -0.0241 | 128.7363
11.5 | 1.3374 | 0.0106 | -0.0222 | 126.1698
12 | 1.3733 | 0.01121 | -0.0187 | 122.5067
12.5 | 1.4089 | 0.01177 | -0.0152 | 119.7026
13 | 1.4454 | 0.01237 | -0.012 | 116.8472
13.5 | 1.4798 | 0.01307 | -0.0086 | 113.2211
14 | 1.5137 | 0.01378 | -0.0052 | 109.8476
14.5 | 1.5493 | 0.01456 | -0.0024 | 106.408
16 | 1.6439 | 0.01764 | 0.007 | 93.1916
16.5 | 1.6709 | 0.01887 | 0.0105 | 88.548
17 | 1.6919 | 0.0205 | 0.0145 | 82.5317
17.5 | 1.7096 | 0.02236 | 0.0186 | 76.458
18 | 1.7337 | 0.02385 | 0.0216 | 72.6918
18.5 | 1.7258 | 0.02764 | 0.0273 | 62.4385
20 | 1.7509 | 0.03676 | 0.0359 | 47.6306

## 149. Re 20M Mach 0.25 (1)
BIGFOIL.COM POLAR EXPORT
NACA67-210 a=0.6
NACA67-210 a=0.6 |  |  |  | Cl Max: | 0.942 | at alpha= | 8.5 | deg
JavaFoil+Calcfoil stall+Eppler ext transition |  |  |  | L/D Max: | 137.044 | at alpha= | 6 | deg
Re: | 20000000 |  |  | Cd Min: | 0.00519 | at alpha= | 0 | deg
Mach: | 0.25 |  |  | Cl=0 at alpha= | -1.3934 | deg
|  |  |  | @ Cl=0.1, Cd= | 0.0054813
|  |  |  | @ Cl=0.4, Cd= | 0.09244
|  |  |  | @ Cl=0.6, Cd= | 0.09244
alpha (deg) | Cl | Cd | Cm | Cl/Cd
-13 | -0.249 | 0.08355 | -0.006 | -2.978
-12.5 | -0.304 | 0.07941 | -0.006 | -3.826
-12 | -0.352 | 0.07638 | -0.007 | -4.613
-11.5 | -0.396 | 0.07203 | -0.007 | -5.495
-11 | -0.435 | 0.06604 | -0.008 | -6.581
-10.5 | -0.466 | 0.06354 | -0.008 | -7.33
-10 | -0.49 | 0.05973 | -0.008 | -8.208
-9.5 | -0.509 | 0.05466 | -0.009 | -9.312
-9 | -0.517 | 0.0529 | -0.009 | -9.768
-8.5 | -0.522 | 0.04718 | -0.011 | -11.056
-8 | -0.632 | 0.00729 | -0.019 | -86.673
-7.5 | -0.615 | 0.00698 | -0.02 | -88.109
-7 | -0.589 | 0.00662 | -0.021 | -88.992
-6.5 | -0.556 | 0.00637 | -0.022 | -87.287
-6 | -0.516 | 0.00619 | -0.023 | -83.414
-5.5 | -0.471 | 0.00595 | -0.023 | -79.114
-5 | -0.421 | 0.00582 | -0.024 | -72.314
-4.5 | -0.367 | 0.00606 | -0.025 | -60.477
-4 | -0.31 | 0.00591 | -0.026 | -52.571
-3.5 | -0.253 | 0.00591 | -0.027 | -42.768
-3 | -0.194 | 0.00593 | -0.028 | -32.717
-2.5 | -0.134 | 0.00593 | -0.029 | -22.688
-2 | -0.074 | 0.00595 | -0.029 | -12.453
-1.5 | -0.013 | 0.0057 | -0.03 | -2.345
-1 | 0.048 | 0.00572 | -0.031 | 8.324
-0.5 | 0.109 | 0.00544 | -0.032 | 20.006
0 | 0.17 | 0.00519 | -0.033 | 32.731
0.5 | 0.231 | 0.00547 | -0.034 | 42.256
1 | 0.292 | 0.00525 | -0.035 | 55.618
1.5 | 0.352 | 0.00538 | -0.036 | 65.443
2 | 0.413 | 0.00552 | -0.036 | 74.795
2.5 | 0.472 | 0.00583 | -0.037 | 81.022
3 | 0.531 | 0.00589 | -0.038 | 90.18
3.5 | 0.59 | 0.00551 | -0.039 | 106.921
4 | 0.646 | 0.00558 | -0.04 | 115.918
4.5 | 0.701 | 0.00549 | -0.041 | 127.692
5 | 0.752 | 0.00573 | -0.042 | 131.16
5.5 | 0.798 | 0.00599 | -0.042 | 133.328
6 | 0.841 | 0.00613 | -0.043 | 137.044
6.5 | 0.877 | 0.00766 | -0.044 | 114.455
7 | 0.906 | 0.00804 | -0.045 | 112.693
7.5 | 0.927 | 0.00842 | -0.046 | 110.174
8 | 0.94 | 0.00883 | -0.047 | 106.404
8.5 | 0.942 | 0.00931 | -0.047 | 101.201
9 | 0.934 | 0.00986 | -0.048 | 94.673
9.5 | 0.915 | 0.01044 | -0.049 | 87.647
10 | 0.884 | 0.01113 | -0.05 | 79.44
10.5 | 0.84 | 0.0123 | -0.05 | 68.306
11 | 0.666 | 0.05813 | -0.034 | 11.456
11.5 | 0.599 | 0.06894 | -0.03 | 8.686
12 | 0.53 | 0.07513 | -0.029 | 7.049
12.5 | 0.455 | 0.08076 | -0.029 | 5.638
13 | 0.376 | 0.08608 | -0.029 | 4.365
13.5 | 0.289 | 0.09244 | -0.029 | 3.126

## 150. Re 20M Mach 0.25 (2)
BIGFOIL.COM POLAR EXPORT
NACA67-210 a=0.6
NACA67-210 a=0.6 |  |  |  | Cl Max: | 1.5346 | at alpha= | 15 | deg
XFOIL ncrit=9 |  |  |  | L/D Max: | 132.127 | at alpha= | 7.5 | deg
Re: | 20000000 |  |  | Cd Min: | 0.20561 | at alpha= | 20 | deg
Mach: | 0.25 |  |  | Cl=0 at alpha= | -1.5662 | deg
|  |  |  | @ Cl=0.1, Cd= | 0.0046987
|  |  |  | @ Cl=0.4, Cd= | 0.0050553
|  |  |  | @ Cl=0.6, Cd= | 0.0055124
alpha (deg) | Cl | Cd | Cm | Cl/Cd
-18.5 | -0.6298 | 0.20062 | 0.002 | -3.1393
-18 | -0.6121 | 0.19472 | -0.0019 | -3.1435
-17.5 | -0.618 | 0.1794 | -0.0084 | -3.4448
-17 | -0.6294 | 0.1642 | -0.0157 | -3.8331
-16.5 | -0.6223 | 0.15507 | -0.021 | -4.013
-16 | -1.0345 | 0.06285 | -0.0825 | -16.4598
-15.5 | -1.04 | 0.05232 | -0.0917 | -19.8777
-15 | -1.1008 | 0.04129 | -0.0961 | -26.6602
-14.5 | -1.1592 | 0.03395 | -0.0915 | -34.1443
-14 | -1.2409 | 0.02689 | -0.0788 | -46.1473
-13.5 | -1.2734 | 0.02206 | -0.0671 | -57.7244
-13 | -1.2725 | 0.01739 | -0.0591 | -73.1742
-12.5 | -1.2403 | 0.01473 | -0.0539 | -84.2023
-12 | -1.1959 | 0.01291 | -0.0501 | -92.6336
-11.5 | -1.1453 | 0.01162 | -0.0472 | -98.5628
-11 | -1.0913 | 0.01065 | -0.0449 | -102.4695
-10.5 | -1.036 | 0.00982 | -0.043 | -105.499
-10 | -0.979 | 0.00919 | -0.0414 | -106.5288
-9.5 | -0.9239 | 0.00836 | -0.0397 | -110.5144
-9 | -0.8668 | 0.00781 | -0.0385 | -110.9859
-8.5 | -0.8087 | 0.00739 | -0.0377 | -109.4317
-8 | -0.7507 | 0.007 | -0.0369 | -107.2429
-7.5 | -0.6924 | 0.00666 | -0.0364 | -103.964
-7 | -0.6342 | 0.00632 | -0.0359 | -100.3481
-6.5 | -0.5766 | 0.00591 | -0.0355 | -97.5635
-6 | -0.5181 | 0.00565 | -0.0353 | -91.6991
-5.5 | -0.4594 | 0.00542 | -0.0353 | -84.7601
-5 | -0.4006 | 0.00523 | -0.0354 | -76.5966
-4 | -0.2837 | 0.00479 | -0.0357 | -59.2276
-3 | -0.1661 | 0.00451 | -0.0363 | -36.8293
-2.5 | -0.1077 | 0.00438 | -0.0367 | -24.589
-2 | -0.0498 | 0.00429 | -0.037 | -11.6084
-1.5 | 0.0076 | 0.00433 | -0.0372 | 1.7552
-1 | 0.0632 | 0.00449 | -0.0372 | 14.0757
-0.5 | 0.1161 | 0.00479 | -0.0367 | 24.238
0 | 0.1677 | 0.00496 | -0.036 | 33.8105
0.5 | 0.2194 | 0.00525 | -0.0353 | 41.7905
1 | 0.273 | 0.00536 | -0.0349 | 50.9328
1.5 | 0.3244 | 0.00519 | -0.0342 | 62.5048
2 | 0.3767 | 0.00516 | -0.0336 | 73.0039
2.5 | 0.4279 | 0.00493 | -0.0328 | 86.7951
3 | 0.4845 | 0.0051 | -0.0328 | 95
3.5 | 0.5408 | 0.00528 | -0.0328 | 102.4242
4 | 0.597 | 0.0055 | -0.0326 | 108.5455
4.5 | 0.6528 | 0.00573 | -0.0324 | 113.9267
5 | 0.7085 | 0.00595 | -0.0321 | 119.0756
6 | 0.8192 | 0.00648 | -0.0311 | 126.4198
6.5 | 0.8734 | 0.0068 | -0.0303 | 128.4412
7 | 0.9278 | 0.0071 | -0.0295 | 130.6761
7.5 | 0.9817 | 0.00743 | -0.0285 | 132.1265
8 | 1.0336 | 0.00786 | -0.0271 | 131.5013
8.5 | 1.0855 | 0.00829 | -0.0255 | 130.9409
9 | 1.137 | 0.00873 | -0.0238 | 130.2405
9.5 | 1.1877 | 0.00918 | -0.0218 | 129.3791
10 | 1.2367 | 0.00973 | -0.0195 | 127.1017
10.5 | 1.2793 | 0.01041 | -0.0157 | 122.8915
11 | 1.3172 | 0.0112 | -0.0111 | 117.6071
11.5 | 1.3578 | 0.01189 | -0.0069 | 114.1968
12 | 1.3969 | 0.01278 | -0.0026 | 109.3036
12.5 | 1.4357 | 0.01372 | 0.0017 | 104.6429
13 | 1.4722 | 0.01476 | 0.0064 | 99.7425
13.5 | 1.4999 | 0.01636 | 0.0122 | 91.6809
15 | 1.5346 | 0.02497 | 0.0316 | 61.4577
15.5 | 1.5014 | 0.0308 | 0.0399 | 48.7468
16 | 1.4622 | 0.03762 | 0.046 | 38.8676
16.5 | 1.4274 | 0.04517 | 0.0488 | 31.6006
17 | 1.4038 | 0.05312 | 0.0486 | 26.427
17.5 | 1.3605 | 0.06526 | 0.0439 | 20.8474
18 | 1.3167 | 0.08065 | 0.0339 | 16.3261
18.5 | 1.2899 | 0.09581 | 0.0233 | 13.4631
19 | 1.2449 | 0.11497 | 0.0107 | 10.828
19.5 | 0.9532 | 0.18793 | -0.0375 | 5.0721
20 | 0.9296 | 0.20561 | -0.0479 | 4.5212

## 151. Re 20M Mach 0.50 (1)
BIGFOIL.COM POLAR EXPORT
NACA67-210 a=0.6
NACA67-210 a=0.6 |  |  |  | Cl Max: | 1.134 | at alpha= | 20 | deg
JavaFoil+Calcfoil stall+Eppler ext transition |  |  |  | L/D Max: | 108.391 | at alpha= | 4.5 | deg
Re: | 20000000 |  |  | Cd Min: | 0.00507 | at alpha= | 1 | deg
Mach: | 0.5 |  |  | Cl=0 at alpha= | -1.3897 | deg
|  |  |  | @ Cl=0.1, Cd= | 0.005341
|  |  |  | @ Cl=0.4, Cd= | 0.0051988
|  |  |  | @ Cl=0.6, Cd= | 0.0058271
alpha (deg) | Cl | Cd | Cm | Cl/Cd
-20 | -0.998 | 0.18023 | -0.001 | -5.536
-19.5 | -0.974 | 0.16172 | -0.001 | -6.02
-19 | -0.946 | 0.15571 | -0.002 | -6.076
-18.5 | -0.919 | 0.15036 | -0.002 | -6.114
-18 | -0.893 | 0.14733 | -0.002 | -6.058
-17.5 | -0.867 | 0.13807 | -0.003 | -6.277
-17 | -0.841 | 0.12728 | -0.003 | -6.604
-16.5 | -0.813 | 0.12871 | -0.004 | -6.318
-16 | -0.787 | 0.11875 | -0.004 | -6.624
-15.5 | -0.76 | 0.11312 | -0.005 | -6.719
-15 | -0.738 | 0.09572 | -0.005 | -7.711
-14.5 | -0.715 | 0.08683 | -0.006 | -8.23
-14 | -0.693 | 0.07762 | -0.007 | -8.927
-13.5 | -0.654 | 0.08859 | -0.006 | -7.384
-13 | -0.629 | 0.08109 | -0.007 | -7.757
-12.5 | -0.608 | 0.07037 | -0.008 | -8.64
-12 | -0.608 | 0.04568 | -0.011 | -13.315
-11.5 | -0.664 | 0.01148 | -0.015 | -57.829
-11 | -0.635 | 0.01028 | -0.016 | -61.795
-10.5 | -0.491 | 0.06972 | -0.008 | -7.044
-10 | -0.466 | 0.06005 | -0.01 | -7.766
-9.5 | -0.446 | 0.05034 | -0.012 | -8.855
-9 | -0.503 | 0.0094 | -0.019 | -53.545
-8.5 | -0.474 | 0.0085 | -0.02 | -55.756
-8 | -0.357 | 0.05099 | -0.011 | -6.997
-7.5 | -0.331 | 0.04664 | -0.012 | -7.09
-7 | -0.307 | 0.03996 | -0.014 | -7.685
-6.5 | -0.342 | 0.00722 | -0.024 | -47.38
-6 | -0.251 | 0.03787 | -0.014 | -6.62
-5.5 | -0.461 | 0.00666 | -0.026 | -69.171
-5 | -0.441 | 0.00628 | -0.027 | -70.203
-4.5 | -0.394 | 0.006 | -0.028 | -65.674
-4 | -0.339 | 0.00579 | -0.029 | -58.617
-3.5 | -0.279 | 0.0056 | -0.03 | -49.824
-3 | -0.215 | 0.00546 | -0.031 | -39.384
-2.5 | -0.15 | 0.00543 | -0.032 | -27.527
-2 | -0.083 | 0.00545 | -0.033 | -15.172
-1.5 | -0.015 | 0.00546 | -0.034 | -2.732
-1 | 0.053 | 0.00545 | -0.035 | 9.763
-0.5 | 0.122 | 0.00529 | -0.036 | 22.995
0 | 0.19 | 0.00534 | -0.037 | 35.565
0.5 | 0.258 | 0.00536 | -0.038 | 48.213
1 | 0.326 | 0.00507 | -0.039 | 64.352
1.5 | 0.393 | 0.00518 | -0.04 | 75.969
2 | 0.46 | 0.00536 | -0.041 | 85.932
2.5 | 0.526 | 0.0056 | -0.042 | 94.056
3 | 0.591 | 0.00567 | -0.043 | 104.351
3.5 | 0.654 | 0.00677 | -0.044 | 96.544
4 | 0.714 | 0.00673 | -0.045 | 106.093
4.5 | 0.768 | 0.00709 | -0.045 | 108.391
5 | 0.81 | 0.00748 | -0.046 | 108.354
5.5 | 0.833 | 0.00801 | -0.047 | 104.045
6 | 0.814 | 0.00869 | -0.048 | 93.733
6.5 | 0.522 | 0.00941 | -0.049 | 55.47
7 | 0.554 | 0.00992 | -0.05 | 55.828
7.5 | 0.587 | 0.01003 | -0.051 | 58.487
8 | 0.618 | 0.01084 | -0.052 | 57.006
8.5 | 0.532 | 0.05294 | -0.028 | 10.042
9 | 0.682 | 0.01131 | -0.054 | 60.346
9.5 | 0.713 | 0.01224 | -0.054 | 58.227
10 | 0.739 | 0.01402 | -0.055 | 52.699
10.5 | 0.638 | 0.06614 | -0.031 | 9.648
11 | 0.807 | 0.01359 | -0.057 | 59.374
11.5 | 0.836 | 0.01488 | -0.058 | 56.203
12 | 0.86 | 0.01715 | -0.058 | 50.162
12.5 | 0.757 | 0.07112 | -0.04 | 10.643
13 | 0.772 | 0.08465 | -0.036 | 9.12
13.5 | 0.822 | 0.06956 | -0.045 | 11.82
14 | 0.827 | 0.09022 | -0.038 | 9.165
14.5 | 0.85 | 0.09819 | -0.038 | 8.659
15 | 0.873 | 0.11431 | -0.037 | 7.64
15.5 | 0.901 | 0.11721 | -0.038 | 7.687
16 | 0.925 | 0.12581 | -0.038 | 7.354
16.5 | 0.95 | 0.13608 | -0.039 | 6.985
17 | 0.978 | 0.13602 | -0.04 | 7.189
17.5 | 1.005 | 0.14211 | -0.042 | 7.072
18 | 1.032 | 0.14998 | -0.043 | 6.878
18.5 | 1.055 | 0.16129 | -0.042 | 6.541
19 | 1.081 | 0.17055 | -0.043 | 6.337
19.5 | 1.107 | 0.17833 | -0.044 | 6.208
20 | 1.134 | 0.1805 | -0.045 | 6.281

## 152. Re 20M Mach 0.50 (2)
BIGFOIL.COM POLAR EXPORT
NACA67-210 a=0.6
NACA67-210 a=0.6 |  |  |  | Cl Max: | 1.0285 | at alpha= | 7.5 | deg
XFOIL ncrit=9 |  |  |  | L/D Max: | 124.438 | at alpha= | 6 | deg
Re: | 20000000 |  |  | Cd Min: | 0.16832 | at alpha= | 15 | deg
Mach: | 0.5 |  |  | Cl=0 at alpha= | -99 | deg
|  |  |  | @ Cl=0.1, Cd= | 0.00486
|  |  |  | @ Cl=0.4, Cd= | 0.0052248
|  |  |  | @ Cl=0.6, Cd= | 0.0056079
alpha (deg) | Cl | Cd | Cm | Cl/Cd
0 | 0.1942 | 0.00486 | -0.0414 | 39.9588
0.5 | 0.2468 | 0.00528 | -0.0395 | 46.7424
1.5 | 0.3575 | 0.00529 | -0.0365 | 67.5803
2.5 | 0.4684 | 0.00512 | -0.033 | 91.4844
3 | 0.5313 | 0.00533 | -0.0323 | 99.6811
3.5 | 0.5934 | 0.00558 | -0.0313 | 106.3441
4 | 0.6549 | 0.00584 | -0.0298 | 112.1404
5 | 0.7786 | 0.00645 | -0.026 | 120.7132
5.5 | 0.8397 | 0.00679 | -0.0233 | 123.6672
6 | 0.8972 | 0.00721 | -0.0194 | 124.4383
6.5 | 0.9476 | 0.00773 | -0.0135 | 122.5873
7 | 0.9899 | 0.00889 | -0.0058 | 111.3498
7.5 | 1.0285 | 0.01419 | 0.0007 | 72.4806
8 | 1.0183 | 0.02229 | 0.0119 | 45.6842
8.5 | 0.9848 | 0.02763 | 0.0265 | 35.6424
9 | 0.9472 | 0.03344 | 0.0382 | 28.3254
9.5 | 0.9046 | 0.04011 | 0.0467 | 22.553
10 | 0.8664 | 0.04751 | 0.0509 | 18.2362
10.5 | 0.8277 | 0.05668 | 0.0502 | 14.603
11 | 0.8003 | 0.06745 | 0.0445 | 11.8651
11.5 | 0.7873 | 0.08321 | 0.0316 | 9.4616
12 | 0.7802 | 0.09785 | 0.0197 | 7.9734
13.5 | 0.7607 | 0.13299 | -0.0005 | 5.72
14 | 0.76 | 0.14485 | -0.0072 | 5.2468
14.5 | 0.7654 | 0.15578 | -0.0134 | 4.9133
15 | 0.7667 | 0.16832 | -0.0204 | 4.555