## index
index | Re | Mach | Datasource
1 | 50000 | 0 | JavaFoil+Calcfoil stall+Eppler ext transition
2 | 50000 | 0 | XFOIL ncrit=9
3 | 50000 | 0.1 | JavaFoil+Calcfoil stall+Eppler ext transition
4 | 50000 | 0.1 | XFOIL ncrit=9
5 | 50000 | 0.25 | JavaFoil+Calcfoil stall+Eppler ext transition
6 | 50000 | 0.25 | XFOIL ncrit=9
7 | 50000 | 0.5 | JavaFoil+Calcfoil stall+Eppler ext transition
8 | 50000 | 0.5 | XFOIL ncrit=9
9 | 100000 | 0 | JavaFoil+Calcfoil stall+Eppler ext transition
10 | 100000 | 0 | XFOIL ncrit=9
11 | 100000 | 0.1 | JavaFoil+Calcfoil stall+Eppler ext transition
12 | 100000 | 0.1 | XFOIL ncrit=9
13 | 100000 | 0.25 | JavaFoil+Calcfoil stall+Eppler ext transition
14 | 100000 | 0.25 | XFOIL ncrit=9
15 | 100000 | 0.5 | JavaFoil+Calcfoil stall+Eppler ext transition
16 | 100000 | 0.5 | XFOIL ncrit=9
17 | 250000 | 0 | JavaFoil+Calcfoil stall+Eppler ext transition
18 | 250000 | 0 | XFOIL ncrit=9
19 | 250000 | 0.1 | JavaFoil+Calcfoil stall+Eppler ext transition
20 | 250000 | 0.1 | XFOIL ncrit=9
21 | 250000 | 0.25 | JavaFoil+Calcfoil stall+Eppler ext transition
22 | 250000 | 0.25 | XFOIL ncrit=9
23 | 250000 | 0.5 | JavaFoil+Calcfoil stall+Eppler ext transition
24 | 250000 | 0.5 | XFOIL ncrit=9
25 | 500000 | 0 | JavaFoil+Calcfoil stall+Eppler ext transition
26 | 500000 | 0 | XFOIL ncrit=9
27 | 500000 | 0.1 | JavaFoil+Calcfoil stall+Eppler ext transition
28 | 500000 | 0.1 | XFOIL ncrit=9
29 | 500000 | 0.25 | JavaFoil+Calcfoil stall+Eppler ext transition
30 | 500000 | 0.25 | XFOIL ncrit=9
31 | 500000 | 0.5 | JavaFoil+Calcfoil stall+Eppler ext transition
32 | 500000 | 0.5 | XFOIL ncrit=9
33 | 750000 | 0 | JavaFoil+Calcfoil stall+Eppler ext transition
34 | 750000 | 0 | XFOIL ncrit=9
35 | 750000 | 0.1 | JavaFoil+Calcfoil stall+Eppler ext transition
36 | 750000 | 0.1 | XFOIL ncrit=9
37 | 750000 | 0.25 | JavaFoil+Calcfoil stall+Eppler ext transition
38 | 750000 | 0.25 | XFOIL ncrit=9
39 | 750000 | 0.5 | JavaFoil+Calcfoil stall+Eppler ext transition
40 | 750000 | 0.5 | XFOIL ncrit=9
41 | 1000000 | 0 | JavaFoil+Calcfoil stall+Eppler ext transition
42 | 1000000 | 0 | XFOIL ncrit=9
43 | 1000000 | 0.1 | JavaFoil+Calcfoil stall+Eppler ext transition
44 | 1000000 | 0.1 | XFOIL ncrit=9
45 | 1000000 | 0.25 | JavaFoil+Calcfoil stall+Eppler ext transition
46 | 1000000 | 0.25 | XFOIL ncrit=9
47 | 1000000 | 0.5 | JavaFoil+Calcfoil stall+Eppler ext transition
48 | 1000000 | 0.5 | XFOIL ncrit=9
49 | 2000000 | 0 | JavaFoil+Calcfoil stall+Eppler ext transition
50 | 2000000 | 0 | XFOIL ncrit=9
51 | 2000000 | 0.1 | JavaFoil+Calcfoil stall+Eppler ext transition
52 | 2000000 | 0.1 | XFOIL ncrit=9
53 | 2000000 | 0.25 | JavaFoil+Calcfoil stall+Eppler ext transition
54 | 2000000 | 0.25 | XFOIL ncrit=9
55 | 2000000 | 0.5 | JavaFoil+Calcfoil stall+Eppler ext transition
56 | 2000000 | 0.5 | XFOIL ncrit=9
57 | 3000000 | 0 | JavaFoil+Calcfoil stall+Eppler ext transition
58 | 3000000 | 0 | XFOIL ncrit=9
59 | 3000000 | 0.1 | JavaFoil+Calcfoil stall+Eppler ext transition
60 | 3000000 | 0.1 | XFOIL ncrit=9
61 | 3000000 | 0.25 | JavaFoil+Calcfoil stall+Eppler ext transition
62 | 3000000 | 0.25 | XFOIL ncrit=9
63 | 3000000 | 0.5 | JavaFoil+Calcfoil stall+Eppler ext transition
64 | 3000000 | 0.5 | XFOIL ncrit=9
65 | 4000000 | 0 | JavaFoil+Calcfoil stall+Eppler ext transition
66 | 4000000 | 0 | XFOIL ncrit=9
67 | 4000000 | 0.1 | JavaFoil+Calcfoil stall+Eppler ext transition
68 | 4000000 | 0.1 | XFOIL ncrit=9
69 | 4000000 | 0.25 | JavaFoil+Calcfoil stall+Eppler ext transition
70 | 4000000 | 0.25 | XFOIL ncrit=9
71 | 4000000 | 0.5 | JavaFoil+Calcfoil stall+Eppler ext transition
72 | 4000000 | 0.5 | XFOIL ncrit=9
73 | 5000000 | 0 | JavaFoil+Calcfoil stall+Eppler ext transition
74 | 5000000 | 0 | XFOIL ncrit=9
75 | 5000000 | 0.1 | JavaFoil+Calcfoil stall+Eppler ext transition
76 | 5000000 | 0.1 | XFOIL ncrit=9
77 | 5000000 | 0.25 | JavaFoil+Calcfoil stall+Eppler ext transition
78 | 5000000 | 0.25 | XFOIL ncrit=9
79 | 5000000 | 0.5 | JavaFoil+Calcfoil stall+Eppler ext transition
80 | 5000000 | 0.5 | XFOIL ncrit=9
81 | 6000000 | 0 | JavaFoil+Calcfoil stall+Eppler ext transition
82 | 6000000 | 0 | XFOIL ncrit=9
83 | 6000000 | 0.1 | JavaFoil+Calcfoil stall+Eppler ext transition
84 | 6000000 | 0.1 | XFOIL ncrit=9
85 | 6000000 | 0.25 | JavaFoil+Calcfoil stall+Eppler ext transition
86 | 6000000 | 0.25 | XFOIL ncrit=9
87 | 6000000 | 0.5 | JavaFoil+Calcfoil stall+Eppler ext transition
88 | 6000000 | 0.5 | XFOIL ncrit=9
89 | 7000000 | 0 | JavaFoil+Calcfoil stall+Eppler ext transition
90 | 7000000 | 0 | XFOIL ncrit=9
91 | 7000000 | 0.1 | JavaFoil+Calcfoil stall+Eppler ext transition
92 | 7000000 | 0.1 | XFOIL ncrit=9
93 | 7000000 | 0.25 | JavaFoil+Calcfoil stall+Eppler ext transition
94 | 7000000 | 0.25 | XFOIL ncrit=9
95 | 7000000 | 0.5 | JavaFoil+Calcfoil stall+Eppler ext transition
96 | 7000000 | 0.5 | XFOIL ncrit=9
97 | 8000000 | 0 | JavaFoil+Calcfoil stall+Eppler ext transition
98 | 8000000 | 0 | XFOIL ncrit=9
99 | 8000000 | 0.1 | JavaFoil+Calcfoil stall+Eppler ext transition
100 | 8000000 | 0.1 | XFOIL ncrit=9
101 | 8000000 | 0.25 | JavaFoil+Calcfoil stall+Eppler ext transition
102 | 8000000 | 0.25 | XFOIL ncrit=9
103 | 8000000 | 0.5 | JavaFoil+Calcfoil stall+Eppler ext transition
104 | 8000000 | 0.5 | XFOIL ncrit=9
105 | 10000000 | 0 | JavaFoil+Calcfoil stall+Eppler ext transition
106 | 10000000 | 0 | XFOIL ncrit=9
107 | 10000000 | 0.1 | JavaFoil+Calcfoil stall+Eppler ext transition
108 | 10000000 | 0.1 | XFOIL ncrit=9
109 | 10000000 | 0.25 | JavaFoil+Calcfoil stall+Eppler ext transition
110 | 10000000 | 0.25 | XFOIL ncrit=9
111 | 10000000 | 0.5 | JavaFoil+Calcfoil stall+Eppler ext transition
112 | 10000000 | 0.5 | XFOIL ncrit=9
113 | 12000000 | 0 | JavaFoil+Calcfoil stall+Eppler ext transition
114 | 12000000 | 0 | XFOIL ncrit=9
115 | 12000000 | 0.1 | JavaFoil+Calcfoil stall+Eppler ext transition
116 | 12000000 | 0.1 | XFOIL ncrit=9
117 | 12000000 | 0.25 | JavaFoil+Calcfoil stall+Eppler ext transition
118 | 12000000 | 0.25 | XFOIL ncrit=9
119 | 12000000 | 0.5 | JavaFoil+Calcfoil stall+Eppler ext transition
120 | 12000000 | 0.5 | XFOIL ncrit=9
121 | 14000000 | 0 | JavaFoil+Calcfoil stall+Eppler ext transition
122 | 14000000 | 0 | XFOIL ncrit=9
123 | 14000000 | 0.1 | JavaFoil+Calcfoil stall+Eppler ext transition
124 | 14000000 | 0.1 | XFOIL ncrit=9
125 | 14000000 | 0.25 | JavaFoil+Calcfoil stall+Eppler ext transition
126 | 14000000 | 0.25 | XFOIL ncrit=9
127 | 14000000 | 0.5 | JavaFoil+Calcfoil stall+Eppler ext transition
128 | 14000000 | 0.5 | XFOIL ncrit=9
129 | 16000000 | 0 | JavaFoil+Calcfoil stall+Eppler ext transition
130 | 16000000 | 0 | XFOIL ncrit=9
131 | 16000000 | 0.1 | JavaFoil+Calcfoil stall+Eppler ext transition
132 | 16000000 | 0.1 | XFOIL ncrit=9
133 | 16000000 | 0.25 | JavaFoil+Calcfoil stall+Eppler ext transition
134 | 16000000 | 0.25 | XFOIL ncrit=9
135 | 16000000 | 0.5 | JavaFoil+Calcfoil stall+Eppler ext transition
136 | 16000000 | 0.5 | XFOIL ncrit=9
137 | 18000000 | 0 | JavaFoil+Calcfoil stall+Eppler ext transition
138 | 18000000 | 0 | XFOIL ncrit=9
139 | 18000000 | 0.1 | JavaFoil+Calcfoil stall+Eppler ext transition
140 | 18000000 | 0.1 | XFOIL ncrit=9
141 | 18000000 | 0.25 | JavaFoil+Calcfoil stall+Eppler ext transition
142 | 18000000 | 0.25 | XFOIL ncrit=9
143 | 18000000 | 0.5 | JavaFoil+Calcfoil stall+Eppler ext transition
144 | 18000000 | 0.5 | XFOIL ncrit=9
145 | 20000000 | 0 | JavaFoil+Calcfoil stall+Eppler ext transition
146 | 20000000 | 0 | XFOIL ncrit=9
147 | 20000000 | 0.1 | JavaFoil+Calcfoil stall+Eppler ext transition
148 | 20000000 | 0.1 | XFOIL ncrit=9
149 | 20000000 | 0.25 | JavaFoil+Calcfoil stall+Eppler ext transition
150 | 20000000 | 0.25 | XFOIL ncrit=9
151 | 20000000 | 0.5 | JavaFoil+Calcfoil stall+Eppler ext transition
152 | 20000000 | 0.5 | XFOIL ncrit=9

## 1. Re 50k Mach 0.00 (1)
BIGFOIL.COM POLAR EXPORT
ag35
AG35 |  |  |  | Cl Max: | 1.052 | at alpha= | 6 | deg
JavaFoil+Calcfoil stall+Eppler ext transition |  |  |  | L/D Max: | 38.331 | at alpha= | 4 | deg
Re: | 50000 |  |  | Cd Min: | 0.01864 | at alpha= | -3 | deg
Mach: | 0 |  |  | Cl=0 at alpha= | -3.7212 | deg
|  |  |  | @ Cl=0.1, Cd= | 0.018646
|  |  |  | @ Cl=0.4, Cd= | 0.01944
|  |  |  | @ Cl=0.6, Cd= | 0.020809
alpha (deg) | Cl | Cd | Cm | Cl/Cd
-17 | -0.39 | 0.32096 | -0.011 | -1.215
-16.5 | -0.406 | 0.30763 | -0.011 | -1.32
-16 | -0.422 | 0.27848 | -0.011 | -1.515
-15.5 | -0.438 | 0.26028 | -0.011 | -1.681
-15 | -0.452 | 0.23627 | -0.011 | -1.914
-14.5 | -0.466 | 0.218 | -0.011 | -2.137
-14 | -0.478 | 0.19943 | -0.011 | -2.397
-13.5 | -0.488 | 0.18223 | -0.011 | -2.679
-13 | -0.496 | 0.1672 | -0.011 | -2.967
-12.5 | -0.501 | 0.15165 | -0.011 | -3.305
-12 | -0.503 | 0.14436 | -0.012 | -3.484
-11.5 | -0.501 | 0.12945 | -0.012 | -3.871
-11 | -0.495 | 0.11961 | -0.012 | -4.14
-10.5 | -0.485 | 0.11025 | -0.012 | -4.399
-10 | -0.47 | 0.10075 | -0.013 | -4.668
-9.5 | -0.451 | 0.09192 | -0.013 | -4.909
-9 | -0.428 | 0.08242 | -0.013 | -5.19
-8.5 | -0.4 | 0.0768 | -0.013 | -5.209
-8 | -0.368 | 0.06981 | -0.014 | -5.268
-7.5 | -0.332 | 0.06553 | -0.014 | -5.072
-7 | -0.294 | 0.06075 | -0.014 | -4.842
-6.5 | -0.253 | 0.05669 | -0.014 | -4.471
-6 | -0.211 | 0.05316 | -0.015 | -3.966
-5.5 | -0.167 | 0.04995 | -0.016 | -3.339
-5 | -0.122 | 0.04739 | -0.016 | -2.566
-4.5 | -0.076 | 0.04502 | -0.017 | -1.679
-4 | -0.029 | 0.0433 | -0.019 | -0.669
-3.5 | 0.023 | 0.0203 | -0.042 | 1.114
-3 | 0.081 | 0.01864 | -0.042 | 4.37
-2.5 | 0.14 | 0.01866 | -0.042 | 7.527
-2 | 0.199 | 0.01873 | -0.043 | 10.649
-1.5 | 0.258 | 0.01885 | -0.043 | 13.705
-1 | 0.317 | 0.01902 | -0.043 | 16.674
-0.5 | 0.376 | 0.01931 | -0.043 | 19.464
0 | 0.435 | 0.01963 | -0.044 | 22.161
0.5 | 0.494 | 0.01998 | -0.044 | 24.699
1 | 0.552 | 0.02037 | -0.044 | 27.092
1.5 | 0.61 | 0.0209 | -0.044 | 29.202
2 | 0.668 | 0.0215 | -0.045 | 31.087
2.5 | 0.726 | 0.02229 | -0.045 | 32.575
3 | 0.783 | 0.0232 | -0.045 | 33.76
3.5 | 0.839 | 0.02447 | -0.045 | 34.29
4 | 0.888 | 0.02317 | -0.045 | 38.331
4.5 | 0.935 | 0.02542 | -0.045 | 36.787
5 | 0.979 | 0.02683 | -0.045 | 36.487
5.5 | 1.016 | 0.02833 | -0.045 | 35.861
6 | 1.052 | 0.029 | -0.045 | 36.28
6.5 | 0.896 | 0.05722 | -0.017 | 15.658
7 | 0.921 | 0.06173 | -0.016 | 14.924
7.5 | 0.941 | 0.06738 | -0.015 | 13.966
8 | 0.955 | 0.07315 | -0.015 | 13.059
8.5 | 0.964 | 0.0789 | -0.014 | 12.216
9 | 0.967 | 0.08626 | -0.014 | 11.21
9.5 | 0.965 | 0.09493 | -0.014 | 10.16
10 | 0.957 | 0.10622 | -0.014 | 9.007
10.5 | 0.944 | 0.11609 | -0.014 | 8.131
11 | 0.926 | 0.12481 | -0.013 | 7.423

## 2. Re 50k Mach 0.00 (2)
BIGFOIL.COM POLAR EXPORT
ag35
AG35 |  |  |  | Cl Max: | 1.1631 | at alpha= | 8.5 | deg
XFOIL ncrit=9 |  |  |  | L/D Max: | 32.3422 | at alpha= | 5.5 | deg
Re: | 50000 |  |  | Cd Min: | 0.01643 | at alpha= | -3.5 | deg
Mach: | 0 |  |  | Cl=0 at alpha= | -2.5651 | deg
|  |  |  | @ Cl=0.1, Cd= | 0.019951
|  |  |  | @ Cl=0.4, Cd= | 0.024459
|  |  |  | @ Cl=0.6, Cd= | 0.025485
alpha (deg) | Cl | Cd | Cm | Cl/Cd
-20 | -0.7344 | 0.24595 | 0.0548 | -2.986
-19.5 | -0.7159 | 0.23679 | 0.0514 | -3.0234
-19 | -0.6936 | 0.22695 | 0.0496 | -3.0562
-18.5 | -0.6771 | 0.22099 | 0.0458 | -3.0639
-18 | -0.6699 | 0.21983 | 0.0398 | -3.0474
-17.5 | -0.6476 | 0.20879 | 0.0379 | -3.1017
-17 | -0.6287 | 0.20127 | 0.0355 | -3.1237
-16.5 | -0.6251 | 0.19961 | 0.0299 | -3.1316
-16 | -0.6 | 0.18824 | 0.029 | -3.1874
-15.5 | -0.59 | 0.18328 | 0.0253 | -3.2191
-15 | -0.5787 | 0.17628 | 0.0221 | -3.2828
-14.5 | -0.561 | 0.16864 | 0.0204 | -3.3266
-14 | -0.5668 | 0.16564 | 0.0152 | -3.4219
-13.5 | -0.5393 | 0.15525 | 0.0153 | -3.4738
-13 | -0.5301 | 0.14818 | 0.0127 | -3.5774
-12.5 | -0.5341 | 0.14427 | 0.0087 | -3.7021
-12 | -0.5168 | 0.13588 | 0.0079 | -3.8034
-11.5 | -0.5026 | 0.12811 | 0.0069 | -3.9232
-11 | -0.4914 | 0.12087 | 0.0055 | -4.0655
-10.5 | -0.4836 | 0.11415 | 0.0039 | -4.2365
-10 | -0.4823 | 0.10818 | 0.0017 | -4.4583
-9.5 | -0.483 | 0.10197 | -0.0003 | -4.7367
-9 | -0.4733 | 0.09553 | 0 | -4.9545
-8.5 | -0.4731 | 0.08973 | -0.001 | -5.2725
-8 | -0.444 | 0.08165 | 0.0031 | -5.4378
-7.5 | -0.4353 | 0.07554 | 0.0045 | -5.7625
-6.5 | -0.3725 | 0.04445 | -0.0402 | -8.3802
-6 | -0.3319 | 0.03732 | -0.0399 | -8.8934
-5.5 | -0.285 | 0.03125 | -0.0391 | -9.12
-5 | -0.237 | 0.02716 | -0.0376 | -8.7261
-4.5 | -0.1872 | 0.02392 | -0.036 | -7.8261
-4 | -0.1353 | 0.02099 | -0.0344 | -6.4459
-3.5 | -0.0764 | 0.01643 | -0.0313 | -4.65
-3 | -0.0354 | 0.01674 | -0.0299 | -2.1147
-2.5 | 0.0053 | 0.01726 | -0.0289 | 0.30707
-2 | 0.0447 | 0.01805 | -0.0283 | 2.4765
-1.5 | 0.0811 | 0.01925 | -0.0283 | 4.213
-1 | 0.1264 | 0.02093 | -0.0309 | 6.0392
-0.5 | 0.2487 | 0.02275 | -0.0464 | 10.9319
0 | 0.3505 | 0.02401 | -0.0567 | 14.5981
0.5 | 0.4441 | 0.02486 | -0.0641 | 17.864
1 | 0.5268 | 0.02531 | -0.0679 | 20.8139
1.5 | 0.5972 | 0.02547 | -0.0681 | 23.4472
2 | 0.6537 | 0.02578 | -0.0657 | 25.3569
2.5 | 0.7063 | 0.02604 | -0.0622 | 27.1237
3 | 0.7559 | 0.02628 | -0.0581 | 28.7633
3.5 | 0.8054 | 0.02647 | -0.0537 | 30.4269
4 | 0.8527 | 0.02735 | -0.0495 | 31.1773
4.5 | 0.8981 | 0.02862 | -0.0455 | 31.3802
5 | 0.9432 | 0.02967 | -0.0416 | 31.7897
5.5 | 0.9887 | 0.03057 | -0.0378 | 32.3422
6 | 1.029 | 0.03246 | -0.0342 | 31.7006
6.5 | 1.0675 | 0.03521 | -0.0307 | 30.3181
7 | 1.1022 | 0.03889 | -0.0273 | 28.3415
7.5 | 1.1323 | 0.04383 | -0.0239 | 25.8339
8 | 1.156 | 0.05003 | -0.0205 | 23.1061
8.5 | 1.1631 | 0.05767 | -0.0169 | 20.1682
9 | 1.1397 | 0.06752 | -0.0136 | 16.8794
9.5 | 1.0871 | 0.07843 | -0.0123 | 13.8608
10 | 1.0335 | 0.0923 | -0.0176 | 11.1972
11 | 0.837 | 0.16033 | -0.0723 | 5.2205
11.5 | 0.8541 | 0.16972 | -0.0729 | 5.0324
12 | 0.8589 | 0.17766 | -0.0751 | 4.8345
12.5 | 0.8608 | 0.18429 | -0.078 | 4.6709
13 | 0.8734 | 0.19268 | -0.0803 | 4.5329
13.5 | 0.8849 | 0.20033 | -0.0829 | 4.4172

## 3. Re 50k Mach 0.10 (1)
BIGFOIL.COM POLAR EXPORT
ag35
AG35 |  |  |  | Cl Max: | 1.054 | at alpha= | 6 | deg
JavaFoil+Calcfoil stall+Eppler ext transition |  |  |  | L/D Max: | 38.267 | at alpha= | 4 | deg
Re: | 50000 |  |  | Cd Min: | 0.01867 | at alpha= | -3 | deg
Mach: | 0.1 |  |  | Cl=0 at alpha= | -3.7212 | deg
|  |  |  | @ Cl=0.1, Cd= | 0.018676
|  |  |  | @ Cl=0.4, Cd= | 0.019456
|  |  |  | @ Cl=0.6, Cd= | 0.020851
alpha (deg) | Cl | Cd | Cm | Cl/Cd
-17 | -0.347 | 0.35668 | -0.011 | -0.974
-16.5 | -0.366 | 0.32298 | -0.011 | -1.132
-16 | -0.384 | 0.2949 | -0.011 | -1.303
-15.5 | -0.402 | 0.28271 | -0.011 | -1.423
-15 | -0.42 | 0.25525 | -0.011 | -1.646
-14.5 | -0.437 | 0.23432 | -0.011 | -1.864
-14 | -0.452 | 0.20704 | -0.011 | -2.183
-13.5 | -0.465 | 0.19104 | -0.011 | -2.437
-13 | -0.477 | 0.17416 | -0.011 | -2.736
-12.5 | -0.485 | 0.16466 | -0.012 | -2.944
-12 | -0.49 | 0.14691 | -0.012 | -3.332
-11.5 | -0.49 | 0.13416 | -0.012 | -3.656
-11 | -0.487 | 0.1237 | -0.012 | -3.938
-10.5 | -0.479 | 0.11012 | -0.012 | -4.351
-10 | -0.466 | 0.10145 | -0.013 | -4.598
-9.5 | -0.449 | 0.09258 | -0.013 | -4.849
-9 | -0.427 | 0.08445 | -0.013 | -5.051
-8.5 | -0.4 | 0.07653 | -0.013 | -5.224
-8 | -0.368 | 0.0709 | -0.014 | -5.191
-7.5 | -0.333 | 0.06634 | -0.014 | -5.02
-7 | -0.295 | 0.06137 | -0.014 | -4.807
-6.5 | -0.254 | 0.05673 | -0.015 | -4.483
-6 | -0.212 | 0.05346 | -0.015 | -3.96
-5.5 | -0.168 | 0.05006 | -0.016 | -3.346
-5 | -0.122 | 0.04737 | -0.016 | -2.579
-4.5 | -0.076 | 0.0451 | -0.017 | -1.684
-4 | -0.029 | 0.04337 | -0.019 | -0.671
-3.5 | 0.023 | 0.02033 | -0.042 | 1.118
-3 | 0.082 | 0.01867 | -0.042 | 4.386
-2.5 | 0.141 | 0.01869 | -0.043 | 7.554
-2 | 0.2 | 0.01876 | -0.043 | 10.686
-1.5 | 0.26 | 0.01888 | -0.043 | 13.753
-1 | 0.319 | 0.01908 | -0.043 | 16.705
-0.5 | 0.378 | 0.01934 | -0.044 | 19.536
0 | 0.437 | 0.01965 | -0.044 | 22.247
0.5 | 0.496 | 0.02003 | -0.044 | 24.761
1 | 0.555 | 0.02044 | -0.044 | 27.137
1.5 | 0.613 | 0.02097 | -0.045 | 29.252
2 | 0.672 | 0.02158 | -0.045 | 31.119
2.5 | 0.73 | 0.02239 | -0.045 | 32.591
3 | 0.787 | 0.02332 | -0.045 | 33.758
3.5 | 0.843 | 0.02462 | -0.046 | 34.257
4 | 0.892 | 0.0233 | -0.046 | 38.267
4.5 | 0.939 | 0.02557 | -0.046 | 36.706
5 | 0.982 | 0.02702 | -0.046 | 36.35
5.5 | 1.019 | 0.02856 | -0.045 | 35.661
6 | 1.054 | 0.02915 | -0.045 | 36.154
6.5 | 0.898 | 0.05735 | -0.017 | 15.666
7 | 0.923 | 0.0622 | -0.016 | 14.838
7.5 | 0.941 | 0.0672 | -0.015 | 14.008
8 | 0.954 | 0.07353 | -0.015 | 12.972
8.5 | 0.96 | 0.0799 | -0.014 | 12.021
9 | 0.961 | 0.08932 | -0.014 | 10.759
9.5 | 0.956 | 0.09909 | -0.014 | 9.644
10 | 0.944 | 0.10834 | -0.014 | 8.717
10.5 | 0.928 | 0.11932 | -0.014 | 7.775
11 | 0.906 | 0.12812 | -0.013 | 7.074

## 4. Re 50k Mach 0.10 (2)
BIGFOIL.COM POLAR EXPORT
ag35
AG35 |  |  |  | Cl Max: | 1.1588 | at alpha= | 8.5 | deg
XFOIL ncrit=9 |  |  |  | L/D Max: | 31.8375 | at alpha= | 5.5 | deg
Re: | 50000 |  |  | Cd Min: | 0.01648 | at alpha= | -3.5 | deg
Mach: | 0.1 |  |  | Cl=0 at alpha= | -2.549 | deg
|  |  |  | @ Cl=0.1, Cd= | 0.020028
|  |  |  | @ Cl=0.4, Cd= | 0.024463
|  |  |  | @ Cl=0.6, Cd= | 0.02575
alpha (deg) | Cl | Cd | Cm | Cl/Cd
-20 | -0.7377 | 0.24773 | 0.0548 | -2.9778
-19.5 | -0.7158 | 0.23609 | 0.0523 | -3.0319
-19 | -0.695 | 0.22749 | 0.0499 | -3.0551
-18.5 | -0.6787 | 0.22174 | 0.0459 | -3.0608
-18 | -0.6728 | 0.22139 | 0.0397 | -3.039
-17.5 | -0.6475 | 0.20884 | 0.0383 | -3.1005
-17 | -0.6296 | 0.20182 | 0.0356 | -3.1196
-16.5 | -0.628 | 0.20102 | 0.0297 | -3.1241
-16 | -0.5999 | 0.18857 | 0.0292 | -3.1813
-15.5 | -0.5921 | 0.18434 | 0.025 | -3.212
-15 | -0.576 | 0.17599 | 0.0226 | -3.2729
-14.5 | -0.5618 | 0.1693 | 0.0203 | -3.3184
-14 | -0.5552 | 0.16314 | 0.0168 | -3.4032
-13.5 | -0.5404 | 0.15599 | 0.015 | -3.4643
-13 | -0.5272 | 0.14825 | 0.0131 | -3.5562
-12.5 | -0.5368 | 0.14531 | 0.0082 | -3.6942
-12 | -0.5193 | 0.13684 | 0.0074 | -3.7949
-11.5 | -0.5044 | 0.12892 | 0.0065 | -3.9125
-11 | -0.492 | 0.12147 | 0.0052 | -4.0504
-10.5 | -0.4846 | 0.11479 | 0.0036 | -4.2216
-10 | -0.4856 | 0.10907 | 0.0011 | -4.4522
-9.5 | -0.4684 | 0.10106 | 0.0013 | -4.6349
-9 | -0.4765 | 0.09631 | -0.0005 | -4.9476
-8.5 | -0.4603 | 0.0889 | 0.0012 | -5.1777
-8 | -0.4411 | 0.08191 | 0.0034 | -5.3852
-7.5 | -0.4323 | 0.07575 | 0.0048 | -5.7069
-6.5 | -0.3759 | 0.04538 | -0.0395 | -8.2834
-6 | -0.3343 | 0.03786 | -0.0399 | -8.8299
-5.5 | -0.2878 | 0.03168 | -0.0392 | -9.0846
-5 | -0.2396 | 0.02746 | -0.0378 | -8.7254
-4.5 | -0.1896 | 0.02415 | -0.0361 | -7.8509
-4 | -0.1376 | 0.02128 | -0.0345 | -6.4662
-3.5 | -0.0781 | 0.01648 | -0.0313 | -4.7391
-3 | -0.0368 | 0.01679 | -0.03 | -2.1918
-2.5 | 0.004 | 0.01732 | -0.0289 | 0.23095
-2 | 0.0434 | 0.01814 | -0.0284 | 2.3925
-1.5 | 0.0798 | 0.01937 | -0.0284 | 4.1198
-1 | 0.1323 | 0.02108 | -0.0322 | 6.2761
-0.5 | 0.251 | 0.02286 | -0.047 | 10.9799
0 | 0.3587 | 0.02408 | -0.0581 | 14.8962
0.5 | 0.4492 | 0.02492 | -0.0648 | 18.0257
1 | 0.5271 | 0.02547 | -0.0678 | 20.6949
1.5 | 0.5961 | 0.02574 | -0.0679 | 23.1585
2 | 0.6564 | 0.02589 | -0.0657 | 25.3534
2.5 | 0.7085 | 0.02621 | -0.0621 | 27.0317
3 | 0.7578 | 0.02653 | -0.058 | 28.5639
3.5 | 0.8106 | 0.02644 | -0.0534 | 30.6581
4 | 0.8576 | 0.02746 | -0.0492 | 31.2309
4.5 | 0.9036 | 0.02872 | -0.0451 | 31.4624
5 | 0.9473 | 0.02996 | -0.0413 | 31.6188
5.5 | 0.9911 | 0.03113 | -0.0374 | 31.8375
6 | 1.0337 | 0.03286 | -0.0337 | 31.4577
6.5 | 1.0734 | 0.0356 | -0.0303 | 30.1517
7 | 1.1054 | 0.03964 | -0.0266 | 27.886
7.5 | 1.1334 | 0.04491 | -0.023 | 25.2371
8 | 1.1545 | 0.05138 | -0.0196 | 22.4698
8.5 | 1.1588 | 0.05912 | -0.016 | 19.6008
9 | 1.1283 | 0.06926 | -0.013 | 16.2908
9.5 | 1.0766 | 0.0801 | -0.0125 | 13.4407
10 | 1.028 | 0.09405 | -0.0183 | 10.9304
11 | 0.8365 | 0.16089 | -0.0726 | 5.1992
11.5 | 0.8549 | 0.17041 | -0.0732 | 5.0167
12 | 0.8604 | 0.17841 | -0.0754 | 4.8226
12.5 | 0.8621 | 0.18499 | -0.0784 | 4.6603
13 | 0.8756 | 0.1935 | -0.0806 | 4.5251
13.5 | 0.8873 | 0.20121 | -0.0833 | 4.4098

## 5. Re 50k Mach 0.25 (1)
BIGFOIL.COM POLAR EXPORT
ag35
AG35 |  |  |  | Cl Max: | 1.038 | at alpha= | 5.5 | deg
JavaFoil+Calcfoil stall+Eppler ext transition |  |  |  | L/D Max: | 37.611 | at alpha= | 3.5 | deg
Re: | 50000 |  |  | Cd Min: | 0.01882 | at alpha= | -3 | deg
Mach: | 0.25 |  |  | Cl=0 at alpha= | -3.717 | deg
|  |  |  | @ Cl=0.1, Cd= | 0.018828
|  |  |  | @ Cl=0.4, Cd= | 0.019621
|  |  |  | @ Cl=0.6, Cd= | 0.02107
alpha (deg) | Cl | Cd | Cm | Cl/Cd
-15 | -0.064 | 0.37237 | -0.012 | -0.173
-14.5 | -0.133 | 0.34409 | -0.012 | -0.386
-14 | -0.2 | 0.34832 | -0.012 | -0.575
-13.5 | -0.252 | 0.28928 | -0.012 | -0.872
-13 | -0.297 | 0.25994 | -0.012 | -1.144
-12.5 | -0.337 | 0.2196 | -0.012 | -1.532
-12 | -0.37 | 0.1948 | -0.012 | -1.898
-11.5 | -0.396 | 0.176 | -0.012 | -2.252
-11 | -0.416 | 0.14717 | -0.012 | -2.826
-10.5 | -0.427 | 0.12898 | -0.012 | -3.314
-10 | -0.431 | 0.11497 | -0.013 | -3.749
-9.5 | -0.426 | 0.10528 | -0.013 | -4.051
-9 | -0.414 | 0.09154 | -0.013 | -4.524
-8.5 | -0.395 | 0.08444 | -0.014 | -4.673
-8 | -0.368 | 0.07429 | -0.014 | -4.947
-7.5 | -0.335 | 0.069 | -0.014 | -4.861
-7 | -0.299 | 0.06322 | -0.014 | -4.731
-6.5 | -0.259 | 0.05839 | -0.015 | -4.436
-6 | -0.216 | 0.05394 | -0.015 | -4.008
-5.5 | -0.171 | 0.05084 | -0.016 | -3.372
-5 | -0.125 | 0.04795 | -0.017 | -2.612
-4.5 | -0.078 | 0.04589 | -0.018 | -1.698
-4 | -0.03 | 0.04372 | -0.019 | -0.683
-3.5 | 0.023 | 0.02048 | -0.043 | 1.14
-3 | 0.084 | 0.01882 | -0.043 | 4.469
-2.5 | 0.145 | 0.01885 | -0.044 | 7.696
-2 | 0.206 | 0.01891 | -0.044 | 10.894
-1.5 | 0.267 | 0.01905 | -0.044 | 14.002
-1 | 0.328 | 0.01928 | -0.045 | 16.985
-0.5 | 0.388 | 0.01955 | -0.045 | 19.856
0 | 0.449 | 0.01991 | -0.045 | 22.561
0.5 | 0.51 | 0.0203 | -0.045 | 25.103
1 | 0.57 | 0.02077 | -0.046 | 27.435
1.5 | 0.63 | 0.02137 | -0.046 | 29.491
2 | 0.69 | 0.02207 | -0.046 | 31.264
2.5 | 0.747 | 0.02155 | -0.046 | 34.674
3 | 0.806 | 0.02251 | -0.047 | 35.794
3.5 | 0.861 | 0.02289 | -0.047 | 37.611
4 | 0.912 | 0.02513 | -0.047 | 36.274
4.5 | 0.958 | 0.02646 | -0.047 | 36.19
5 | 0.999 | 0.02813 | -0.047 | 35.515
5.5 | 1.038 | 0.02928 | -0.047 | 35.44
6 | 0.884 | 0.05474 | -0.018 | 16.154
6.5 | 0.908 | 0.05921 | -0.016 | 15.343
7 | 0.927 | 0.06462 | -0.015 | 14.345
7.5 | 0.936 | 0.07114 | -0.015 | 13.16
8 | 0.936 | 0.08046 | -0.014 | 11.634
8.5 | 0.926 | 0.08707 | -0.014 | 10.64
9 | 0.906 | 0.09874 | -0.014 | 9.179
9.5 | 0.876 | 0.1141 | -0.013 | 7.677
10 | 0.835 | 0.13234 | -0.013 | 6.313
10.5 | 0.785 | 0.14844 | -0.013 | 5.292

## 6. Re 50k Mach 0.25 (2)
BIGFOIL.COM POLAR EXPORT
ag35
AG35 |  |  |  | Cl Max: | 1.1423 | at alpha= | 7.5 | deg
XFOIL ncrit=9 |  |  |  | L/D Max: | 30.6066 | at alpha= | 5 | deg
Re: | 50000 |  |  | Cd Min: | 0.0171 | at alpha= | -3 | deg
Mach: | 0.25 |  |  | Cl=0 at alpha= | -2.4594 | deg
|  |  |  | @ Cl=0.1, Cd= | 0.020569
|  |  |  | @ Cl=0.4, Cd= | 0.024765
|  |  |  | @ Cl=0.6, Cd= | 0.02627
alpha (deg) | Cl | Cd | Cm | Cl/Cd
-20 | -0.7539 | 0.25565 | 0.0555 | -2.949
-19.5 | -0.7226 | 0.23758 | 0.0553 | -3.0415
-19 | -0.7039 | 0.23092 | 0.0515 | -3.0482
-18.5 | -0.6908 | 0.22772 | 0.046 | -3.0335
-18 | -0.6768 | 0.22204 | 0.0415 | -3.0481
-17.5 | -0.6512 | 0.21085 | 0.0401 | -3.0885
-17 | -0.6381 | 0.20629 | 0.0356 | -3.0932
-16.5 | -0.6223 | 0.19892 | 0.0321 | -3.1284
-16 | -0.6028 | 0.19118 | 0.0298 | -3.153
-15.5 | -0.6072 | 0.19144 | 0.0237 | -3.1718
-15 | -0.5723 | 0.17726 | 0.0238 | -3.2286
-14.5 | -0.5736 | 0.17496 | 0.0188 | -3.2785
-14 | -0.5455 | 0.16361 | 0.0183 | -3.3341
-13.5 | -0.5534 | 0.16167 | 0.013 | -3.423
-13 | -0.5242 | 0.15054 | 0.013 | -3.4821
-12.5 | -0.5107 | 0.14307 | 0.0113 | -3.5696
-12 | -0.5024 | 0.13637 | 0.009 | -3.6841
-11.5 | -0.5009 | 0.13068 | 0.006 | -3.833
-11 | -0.5068 | 0.12646 | 0.0026 | -4.0076
-10.5 | -0.4848 | 0.11715 | 0.0026 | -4.1383
-10 | -0.4645 | 0.109 | 0.0027 | -4.2615
-9.5 | -0.4639 | 0.1035 | 0.0011 | -4.4821
-9 | -0.4498 | 0.09641 | 0.0017 | -4.6655
-8.5 | -0.4421 | 0.09006 | 0.0022 | -4.9089
-8 | -0.4485 | 0.08493 | 0.002 | -5.2808
-7.5 | -0.4192 | 0.07704 | 0.0057 | -5.4413
-7 | -0.4038 | 0.07095 | 0.0102 | -5.6913
-6.5 | -0.385 | 0.04953 | -0.0375 | -7.7731
-6 | -0.3466 | 0.04078 | -0.0398 | -8.4993
-5.5 | -0.3025 | 0.03409 | -0.0395 | -8.8736
-5 | -0.2535 | 0.02912 | -0.0385 | -8.7054
-4.5 | -0.2029 | 0.02548 | -0.0369 | -7.9631
-4 | -0.1505 | 0.02262 | -0.0352 | -6.6534
-3 | -0.0448 | 0.0171 | -0.0304 | -2.6199
-2.5 | -0.0032 | 0.01769 | -0.0294 | -0.18089
-2 | 0.0362 | 0.01862 | -0.0289 | 1.9441
-1.5 | 0.0725 | 0.01999 | -0.029 | 3.6268
-1 | 0.1613 | 0.02186 | -0.0389 | 7.3788
-0.5 | 0.2743 | 0.02347 | -0.0517 | 11.6873
0 | 0.3796 | 0.0246 | -0.0617 | 15.4309
0.5 | 0.4708 | 0.02534 | -0.0675 | 18.5793
1 | 0.5442 | 0.02592 | -0.069 | 20.9954
1.5 | 0.6095 | 0.02633 | -0.068 | 23.1485
2 | 0.6681 | 0.02668 | -0.0653 | 25.0412
2.5 | 0.7231 | 0.02695 | -0.0615 | 26.8312
3 | 0.7753 | 0.02722 | -0.0571 | 28.4827
3.5 | 0.8294 | 0.02754 | -0.0523 | 30.1162
4 | 0.8777 | 0.02884 | -0.048 | 30.4334
4.5 | 0.9236 | 0.03033 | -0.0438 | 30.4517
5 | 0.9687 | 0.03165 | -0.0396 | 30.6066
5.5 | 1.0134 | 0.03323 | -0.0354 | 30.4965
6 | 1.0551 | 0.03564 | -0.0312 | 29.6044
6.5 | 1.0897 | 0.03943 | -0.0271 | 27.6363
7 | 1.119 | 0.04428 | -0.0231 | 25.271
7.5 | 1.1423 | 0.05029 | -0.0193 | 22.7143
8 | 1.1411 | 0.05837 | -0.0156 | 19.5494
8.5 | 1.1019 | 0.06845 | -0.013 | 16.0979
9 | 1.051 | 0.0797 | -0.0141 | 13.187
10 | 0.8933 | 0.12957 | -0.0495 | 6.8943
10.5 | 0.8907 | 0.14225 | -0.0539 | 6.2615
11 | 0.836 | 0.1639 | -0.0744 | 5.1007
11.5 | 0.8606 | 0.17415 | -0.0748 | 4.9417
12 | 0.8697 | 0.1826 | -0.0771 | 4.7629
12.5 | 0.8721 | 0.18912 | -0.0802 | 4.6114

## 7. Re 50k Mach 0.50 (1)
BIGFOIL.COM POLAR EXPORT
ag35
AG35 |  |  |  | Cl Max: | 1.268 | at alpha= | 20 | deg
JavaFoil+Calcfoil stall+Eppler ext transition |  |  |  | L/D Max: | 34.616 | at alpha= | 3 | deg
Re: | 50000 |  |  | Cd Min: | 0.01954 | at alpha= | -2.5 | deg
Mach: | 0.5 |  |  | Cl=0 at alpha= | -3.6944 | deg
|  |  |  | @ Cl=0.1, Cd= | 0.020698
|  |  |  | @ Cl=0.4, Cd= | 0.020425
|  |  |  | @ Cl=0.6, Cd= | 0.021269
alpha (deg) | Cl | Cd | Cm | Cl/Cd
-20 | -0.88 | 0.43402 | -0.02 | -2.027
-19.5 | -0.854 | 0.42503 | -0.02 | -2.009
-19 | -0.828 | 0.41234 | -0.021 | -2.007
-18.5 | -0.8 | 0.39805 | -0.02 | -2.009
-18 | -0.773 | 0.39207 | -0.02 | -1.972
-17.5 | -0.747 | 0.38679 | -0.02 | -1.931
-17 | -0.721 | 0.37611 | -0.02 | -1.916
-16.5 | -0.693 | 0.35384 | -0.02 | -1.958
-16 | -0.666 | 0.34153 | -0.02 | -1.951
-15.5 | -0.64 | 0.3451 | -0.02 | -1.854
-15 | -0.613 | 0.32504 | -0.02 | -1.886
-14.5 | -0.585 | 0.32431 | -0.019 | -1.805
-14 | -0.559 | 0.32044 | -0.02 | -1.744
-13.5 | -0.532 | 0.31139 | -0.02 | -1.708
-13 | -0.505 | 0.28819 | -0.019 | -1.751
-12.5 | -0.478 | 0.28714 | -0.019 | -1.664
-12 | -0.451 | 0.2787 | -0.019 | -1.618
-11.5 | -0.424 | 0.25874 | -0.019 | -1.637
-11 | -0.397 | 0.25277 | -0.019 | -1.569
-10.5 | -0.37 | 0.24194 | -0.019 | -1.528
-10 | -0.342 | 0.23173 | -0.018 | -1.478
-9.5 | -0.315 | 0.21849 | -0.018 | -1.443
-9 | -0.288 | 0.20754 | -0.018 | -1.388
-8.5 | -0.261 | 0.22107 | -0.017 | -1.18
-8 | -0.234 | 0.18355 | -0.017 | -1.274
-7.5 | -0.207 | 0.10383 | -0.016 | -1.991
-7 | -0.223 | 0.10146 | -0.015 | -2.199
-6.5 | -0.257 | 0.07263 | -0.016 | -3.541
-6 | -0.228 | 0.06191 | -0.016 | -3.679
-5.5 | -0.186 | 0.05516 | -0.017 | -3.366
-5 | -0.138 | 0.05106 | -0.018 | -2.695
-4.5 | -0.086 | 0.04773 | -0.019 | -1.807
-4 | -0.033 | 0.04521 | -0.02 | -0.734
-3.5 | 0.021 | 0.04279 | -0.024 | 0.49
-3 | 0.094 | 0.02081 | -0.049 | 4.515
-2.5 | 0.162 | 0.01954 | -0.049 | 8.296
-2 | 0.23 | 0.01964 | -0.049 | 11.724
-1.5 | 0.298 | 0.01992 | -0.05 | 14.97
-1 | 0.366 | 0.02022 | -0.05 | 18.1
-0.5 | 0.434 | 0.02063 | -0.05 | 21.021
0 | 0.502 | 0.02118 | -0.05 | 23.69
0.5 | 0.569 | 0.02185 | -0.051 | 26.06
1 | 0.633 | 0.02065 | -0.051 | 30.633
1.5 | 0.697 | 0.0207 | -0.051 | 33.69
2 | 0.762 | 0.02292 | -0.051 | 33.236
2.5 | 0.828 | 0.02435 | -0.051 | 33.995
3 | 0.887 | 0.02563 | -0.051 | 34.616
3.5 | 0.941 | 0.02728 | -0.051 | 34.485
4 | 0.987 | 0.02929 | -0.051 | 33.715
4.5 | 1.018 | 0.03222 | -0.05 | 31.609
5 | 1.034 | 0.03482 | -0.05 | 29.706
5.5 | 0.886 | 0.0602 | -0.017 | 14.723
6 | 0.84 | 0.07322 | -0.015 | 11.477
6.5 | 0.549 | 0.09786 | -0.017 | 5.615
7 | 0.576 | 0.12652 | -0.018 | 4.554
7.5 | 0.603 | 0.11694 | -0.02 | 5.158
8 | 0.63 | 0.20767 | -0.021 | 3.033
8.5 | 0.657 | 0.24178 | -0.022 | 2.716
9 | 0.684 | 0.25526 | -0.024 | 2.678
9.5 | 0.711 | 0.27329 | -0.025 | 2.6
10 | 0.737 | 0.27439 | -0.025 | 2.685
10.5 | 0.764 | 0.29883 | -0.026 | 2.556
11 | 0.791 | 0.31297 | -0.028 | 2.528
11.5 | 0.817 | 0.32154 | -0.028 | 2.542
12 | 0.845 | 0.34685 | -0.029 | 2.436
12.5 | 0.871 | 0.35012 | -0.029 | 2.487
13 | 0.899 | 0.36255 | -0.031 | 2.479
13.5 | 0.924 | 0.36751 | -0.031 | 2.516
14 | 0.951 | 0.36898 | -0.031 | 2.577
14.5 | 0.978 | 0.38143 | -0.032 | 2.564
15 | 1.004 | 0.4007 | -0.032 | 2.506
15.5 | 1.032 | 0.43475 | -0.033 | 2.373
16 | 1.057 | 0.43649 | -0.033 | 2.423
16.5 | 1.083 | 0.43658 | -0.034 | 2.481
17 | 1.111 | 0.46501 | -0.035 | 2.389
17.5 | 1.136 | 0.45521 | -0.035 | 2.496
18 | 1.162 | 0.46572 | -0.035 | 2.495
18.5 | 1.19 | 0.48682 | -0.036 | 2.444
19 | 1.215 | 0.49223 | -0.036 | 2.468
19.5 | 1.241 | 0.49856 | -0.036 | 2.489
20 | 1.268 | 0.51095 | -0.037 | 2.481

## 8. Re 50k Mach 0.50 (2)
BIGFOIL.COM POLAR EXPORT
ag35
AG35 |  |  |  | Cl Max: | 1.2189 | at alpha= | 20 | deg
XFOIL ncrit=9 |  |  |  | L/D Max: | 25.227 | at alpha= | 3 | deg
Re: | 50000 |  |  | Cd Min: | 0.01954 | at alpha= | -2.5 | deg
Mach: | 0.5 |  |  | Cl=0 at alpha= | -2.0045 | deg
|  |  |  | @ Cl=0.1, Cd= | 0.022368
|  |  |  | @ Cl=0.4, Cd= | 0.02648
|  |  |  | @ Cl=0.6, Cd= | 0.028991
alpha (deg) | Cl | Cd | Cm | Cl/Cd
-20 | -0.7991 | 0.26537 | 0.0685 | -3.0113
-19.5 | -0.7841 | 0.26523 | 0.0611 | -2.9563
-19 | -0.754 | 0.24895 | 0.0587 | -3.0287
-18.5 | -0.7303 | 0.24041 | 0.0546 | -3.0377
-18 | -0.7132 | 0.23658 | 0.0484 | -3.0146
-17.5 | -0.6882 | 0.22571 | 0.045 | -3.049
-17 | -0.6657 | 0.21783 | 0.0411 | -3.0561
-16.5 | -0.6534 | 0.21451 | 0.0351 | -3.046
-16 | -0.6231 | 0.20195 | 0.0332 | -3.0854
-15.5 | -0.6153 | 0.1999 | 0.0273 | -3.078
-15 | -0.5835 | 0.18681 | 0.0257 | -3.1235
-14.5 | -0.5788 | 0.18445 | 0.0204 | -3.138
-14 | -0.547 | 0.17204 | 0.0191 | -3.1795
-13.5 | -0.5321 | 0.16506 | 0.0158 | -3.2237
-13 | -0.5332 | 0.16247 | 0.0115 | -3.2818
-12.5 | -0.5088 | 0.1526 | 0.01 | -3.3342
-12 | -0.4865 | 0.1435 | 0.0084 | -3.3902
-11.5 | -0.4705 | 0.13579 | 0.0065 | -3.4649
-11 | -0.4573 | 0.12865 | 0.0047 | -3.5546
-10.5 | -0.4513 | 0.12268 | 0.0028 | -3.6787
-10 | -0.4338 | 0.11469 | 0.0021 | -3.7824
-9.5 | -0.4333 | 0.10958 | 0.0008 | -3.9542
-9 | -0.4073 | 0.10078 | 0.0011 | -4.0415
-8.5 | -0.3974 | 0.09418 | 0.0009 | -4.2196
-8 | -0.3836 | 0.08745 | 0.0017 | -4.3865
-7.5 | -0.3702 | 0.081 | 0.0039 | -4.5704
-6.5 | -0.393 | 0.06151 | -0.03 | -6.3892
-6 | -0.3785 | 0.05315 | -0.0339 | -7.1214
-5.5 | -0.3528 | 0.0449 | -0.0375 | -7.8575
-5 | -0.3146 | 0.03803 | -0.0382 | -8.2724
-4.5 | -0.2668 | 0.03252 | -0.0382 | -8.2042
-4 | -0.2104 | 0.02814 | -0.0378 | -7.4769
-3.5 | -0.1514 | 0.02506 | -0.0369 | -6.0415
-3 | -0.0888 | 0.02246 | -0.0365 | -3.9537
-2.5 | -0.0442 | 0.01954 | -0.0313 | -2.262
-2 | 0.0004 | 0.02089 | -0.0317 | 0.019148
-1.5 | 0.1372 | 0.02292 | -0.0479 | 5.986
-1 | 0.2508 | 0.02451 | -0.0589 | 10.2326
-0.5 | 0.3511 | 0.02584 | -0.0664 | 13.5875
0 | 0.439 | 0.02699 | -0.0704 | 16.2653
0.5 | 0.5177 | 0.02798 | -0.0716 | 18.5025
1 | 0.5891 | 0.02887 | -0.0705 | 20.4053
1.5 | 0.6565 | 0.02962 | -0.0678 | 22.1641
2 | 0.7149 | 0.03063 | -0.064 | 23.3399
2.5 | 0.7813 | 0.03114 | -0.0593 | 25.0899
3 | 0.8335 | 0.03304 | -0.0546 | 25.227
3.5 | 0.8837 | 0.03531 | -0.0497 | 25.0269
4 | 0.9363 | 0.03733 | -0.0444 | 25.0817
4.5 | 0.9663 | 0.04125 | -0.0397 | 23.4255
5 | 0.9956 | 0.04536 | -0.0348 | 21.9489
5.5 | 1.0132 | 0.0507 | -0.0303 | 19.9842
6.5 | 0.9657 | 0.06925 | -0.029 | 13.9451
7 | 0.9021 | 0.08661 | -0.0405 | 10.4157
7.5 | 0.8846 | 0.09786 | -0.0446 | 9.0394
8 | 0.8789 | 0.10838 | -0.0476 | 8.1094
8.5 | 0.8746 | 0.11858 | -0.0506 | 7.3756
9 | 0.8622 | 0.13058 | -0.0565 | 6.6028
9.5 | 0.8575 | 0.14114 | -0.0613 | 6.0755
10 | 0.8545 | 0.15363 | -0.0682 | 5.5621
10.5 | 0.8551 | 0.16964 | -0.0793 | 5.0407
11 | 0.8617 | 0.17728 | -0.0824 | 4.8607
11.5 | 0.8753 | 0.18591 | -0.0855 | 4.7082
12 | 0.8899 | 0.19414 | -0.0888 | 4.5838
12.5 | 0.9072 | 0.20311 | -0.0923 | 4.4665
13 | 0.9251 | 0.21167 | -0.0959 | 4.3705
13.5 | 0.9468 | 0.22169 | -0.0995 | 4.2708
14 | 0.9685 | 0.2314 | -0.103 | 4.1854
14.5 | 0.9948 | 0.24299 | -0.1059 | 4.094
15 | 1.0032 | 0.24712 | -0.113 | 4.0596
15.5 | 1.0259 | 0.25717 | -0.1171 | 3.9892
16 | 1.0564 | 0.27159 | -0.1194 | 3.8897
16.5 | 1.0657 | 0.27374 | -0.1276 | 3.8931
17 | 1.0965 | 0.28944 | -0.1297 | 3.7883
17.5 | 1.1086 | 0.29166 | -0.138 | 3.801
18 | 1.1351 | 0.3049 | -0.1414 | 3.7229
18.5 | 1.1521 | 0.30965 | -0.1488 | 3.7207
19 | 1.1818 | 0.32735 | -0.151 | 3.6102
19.5 | 1.1956 | 0.32817 | -0.1602 | 3.6432
20 | 1.2189 | 0.33832 | -0.1651 | 3.6028

## 9. Re 100k Mach 0.00 (1)
BIGFOIL.COM POLAR EXPORT
ag35
AG35 |  |  |  | Cl Max: | 1.094 | at alpha= | 6.5 | deg
JavaFoil+Calcfoil stall+Eppler ext transition |  |  |  | L/D Max: | 45.966 | at alpha= | 5 | deg
Re: | 100000 |  |  | Cd Min: | 0.0147 | at alpha= | -3 | deg
Mach: | 0 |  |  | Cl=0 at alpha= | -3.6949 | deg
|  |  |  | @ Cl=0.1, Cd= | 0.0147
|  |  |  | @ Cl=0.4, Cd= | 0.015254
|  |  |  | @ Cl=0.6, Cd= | 0.016273
alpha (deg) | Cl | Cd | Cm | Cl/Cd
-17 | -0.39 | 0.26397 | -0.011 | -1.477
-16.5 | -0.406 | 0.25386 | -0.011 | -1.6
-16 | -0.422 | 0.23396 | -0.011 | -1.804
-15.5 | -0.438 | 0.21475 | -0.011 | -2.038
-15 | -0.452 | 0.19852 | -0.011 | -2.278
-14.5 | -0.466 | 0.18463 | -0.011 | -2.524
-14 | -0.478 | 0.17074 | -0.011 | -2.8
-13.5 | -0.488 | 0.15722 | -0.011 | -3.106
-13 | -0.496 | 0.14106 | -0.011 | -3.517
-12.5 | -0.501 | 0.1334 | -0.012 | -3.757
-12 | -0.503 | 0.12274 | -0.012 | -4.098
-11.5 | -0.501 | 0.11183 | -0.012 | -4.481
-11 | -0.495 | 0.10384 | -0.012 | -4.769
-10.5 | -0.485 | 0.09359 | -0.012 | -5.182
-10 | -0.47 | 0.08634 | -0.013 | -5.447
-9.5 | -0.451 | 0.07959 | -0.013 | -5.669
-9 | -0.428 | 0.07374 | -0.013 | -5.801
-8.5 | -0.4 | 0.06877 | -0.013 | -5.818
-8 | -0.368 | 0.06315 | -0.014 | -5.824
-7.5 | -0.332 | 0.05942 | -0.014 | -5.594
-7 | -0.294 | 0.05524 | -0.014 | -5.326
-6.5 | -0.253 | 0.05192 | -0.015 | -4.882
-6 | -0.211 | 0.04899 | -0.015 | -4.304
-5.5 | -0.167 | 0.04615 | -0.016 | -3.615
-5 | -0.122 | 0.0438 | -0.016 | -2.777
-4.5 | -0.076 | 0.04157 | -0.018 | -1.82
-4 | -0.036 | 0.01746 | -0.042 | -2.061
-3.5 | 0.023 | 0.01732 | -0.042 | 1.306
-3 | 0.081 | 0.0147 | -0.042 | 5.544
-2.5 | 0.14 | 0.0147 | -0.042 | 9.558
-2 | 0.199 | 0.01473 | -0.043 | 13.546
-1.5 | 0.258 | 0.01481 | -0.043 | 17.441
-1 | 0.317 | 0.01491 | -0.043 | 21.269
-0.5 | 0.376 | 0.01516 | -0.043 | 24.792
0 | 0.435 | 0.01539 | -0.044 | 28.262
0.5 | 0.494 | 0.01566 | -0.044 | 31.523
1 | 0.552 | 0.01595 | -0.044 | 34.606
1.5 | 0.61 | 0.01634 | -0.044 | 37.342
2 | 0.668 | 0.01679 | -0.045 | 39.793
2.5 | 0.726 | 0.0174 | -0.045 | 41.725
3 | 0.783 | 0.01828 | -0.045 | 42.855
3.5 | 0.839 | 0.0196 | -0.045 | 42.821
4 | 0.893 | 0.02058 | -0.046 | 43.399
4.5 | 0.945 | 0.02166 | -0.046 | 43.636
5 | 0.99 | 0.02154 | -0.046 | 45.966
5.5 | 1.03 | 0.02337 | -0.046 | 44.091
6 | 1.066 | 0.02465 | -0.046 | 43.25
6.5 | 1.094 | 0.0258 | -0.046 | 42.389
7 | 0.922 | 0.05602 | -0.016 | 16.45
7.5 | 0.941 | 0.06033 | -0.015 | 15.599
8 | 0.955 | 0.06516 | -0.015 | 14.66
8.5 | 0.964 | 0.07127 | -0.014 | 13.524
9 | 0.967 | 0.07755 | -0.014 | 12.47
9.5 | 0.965 | 0.08289 | -0.014 | 11.636
10 | 0.957 | 0.08948 | -0.014 | 10.692
10.5 | 0.944 | 0.09719 | -0.014 | 9.712
11 | 0.927 | 0.1083 | -0.014 | 8.555
11.5 | 0.905 | 0.11861 | -0.013 | 7.63

## 10. Re 100k Mach 0.00 (2)
BIGFOIL.COM POLAR EXPORT
ag35
AG35 |  |  |  | Cl Max: | 1.2403 | at alpha= | 9.5 | deg
XFOIL ncrit=9 |  |  |  | L/D Max: | 50.3585 | at alpha= | 4.5 | deg
Re: | 100000 |  |  | Cd Min: | 0.01331 | at alpha= | 0 | deg
Mach: | 0 |  |  | Cl=0 at alpha= | -99 | deg
|  |  |  | @ Cl=0.1, Cd= | 0.01331
|  |  |  | @ Cl=0.4, Cd= | 0.01331
|  |  |  | @ Cl=0.6, Cd= | 0.01418
alpha (deg) | Cl | Cd | Cm | Cl/Cd
0 | 0.4511 | 0.01331 | -0.0577 | 33.8918
0.5 | 0.5007 | 0.01354 | -0.0552 | 36.9793
1 | 0.5509 | 0.01384 | -0.0529 | 39.8049
1.5 | 0.6014 | 0.01419 | -0.0511 | 42.382
2 | 0.6523 | 0.01453 | -0.0494 | 44.8933
2.5 | 0.7032 | 0.01506 | -0.0476 | 46.6932
3 | 0.7536 | 0.01588 | -0.0459 | 47.4559
3.5 | 0.803 | 0.01668 | -0.0442 | 48.1415
4 | 0.8516 | 0.0173 | -0.0423 | 49.2254
4.5 | 0.8989 | 0.01785 | -0.0403 | 50.3585
5 | 0.9444 | 0.01882 | -0.0382 | 50.1807
5.5 | 0.988 | 0.02025 | -0.0362 | 48.7901
6 | 1.0293 | 0.02207 | -0.0341 | 46.638
6.5 | 1.0675 | 0.02426 | -0.0318 | 44.0025
7 | 1.1019 | 0.02678 | -0.0291 | 41.1464
7.5 | 1.1338 | 0.03024 | -0.0261 | 37.4934
8 | 1.1674 | 0.03466 | -0.0234 | 33.6815
8.5 | 1.1998 | 0.03952 | -0.0208 | 30.3593
9 | 1.2234 | 0.04544 | -0.0173 | 26.9234
9.5 | 1.2403 | 0.05197 | -0.0145 | 23.8657
10 | 1.2229 | 0.05934 | -0.0096 | 20.6084
10.5 | 1.1883 | 0.06679 | -0.0057 | 17.7916
11 | 1.1474 | 0.07661 | -0.0068 | 14.9772
11.5 | 1.1041 | 0.08926 | -0.0124 | 12.3695
12 | 0.9579 | 0.13266 | -0.0449 | 7.2207
12.5 | 0.8909 | 0.17436 | -0.0679 | 5.1095
13 | 0.8901 | 0.18277 | -0.0732 | 4.8701
13.5 | 0.92 | 0.19304 | -0.0715 | 4.7659
14 | 0.904 | 0.19991 | -0.082 | 4.522

## 11. Re 100k Mach 0.10 (1)
BIGFOIL.COM POLAR EXPORT
ag35
AG35 |  |  |  | Cl Max: | 1.095 | at alpha= | 6.5 | deg
JavaFoil+Calcfoil stall+Eppler ext transition |  |  |  | L/D Max: | 45.76 | at alpha= | 5 | deg
Re: | 100000 |  |  | Cd Min: | 0.01472 | at alpha= | -3 | deg
Mach: | 0.1 |  |  | Cl=0 at alpha= | -3.6949 | deg
|  |  |  | @ Cl=0.1, Cd= | 0.01472
|  |  |  | @ Cl=0.4, Cd= | 0.015266
|  |  |  | @ Cl=0.6, Cd= | 0.0163
alpha (deg) | Cl | Cd | Cm | Cl/Cd
-17 | -0.347 | 0.28207 | -0.011 | -1.231
-16.5 | -0.366 | 0.25983 | -0.011 | -1.408
-16 | -0.384 | 0.24193 | -0.011 | -1.588
-15.5 | -0.402 | 0.22355 | -0.011 | -1.8
-15 | -0.42 | 0.20603 | -0.011 | -2.039
-14.5 | -0.437 | 0.18669 | -0.011 | -2.34
-14 | -0.452 | 0.17558 | -0.011 | -2.575
-13.5 | -0.466 | 0.16346 | -0.011 | -2.848
-13 | -0.477 | 0.14693 | -0.011 | -3.243
-12.5 | -0.485 | 0.13739 | -0.012 | -3.528
-12 | -0.49 | 0.12521 | -0.012 | -3.91
-11.5 | -0.49 | 0.11454 | -0.012 | -4.282
-11 | -0.487 | 0.10621 | -0.012 | -4.586
-10.5 | -0.479 | 0.09644 | -0.012 | -4.969
-10 | -0.466 | 0.08906 | -0.013 | -5.237
-9.5 | -0.449 | 0.08175 | -0.013 | -5.491
-9 | -0.427 | 0.07535 | -0.013 | -5.662
-8.5 | -0.4 | 0.06873 | -0.013 | -5.817
-8 | -0.368 | 0.06399 | -0.014 | -5.752
-7.5 | -0.333 | 0.05934 | -0.014 | -5.612
-7 | -0.295 | 0.05571 | -0.014 | -5.296
-6.5 | -0.254 | 0.05217 | -0.015 | -4.876
-6 | -0.212 | 0.049 | -0.015 | -4.32
-5.5 | -0.168 | 0.04627 | -0.016 | -3.621
-5 | -0.122 | 0.04384 | -0.017 | -2.788
-4.5 | -0.076 | 0.04162 | -0.018 | -1.826
-4 | -0.036 | 0.01748 | -0.042 | -2.068
-3.5 | 0.023 | 0.01734 | -0.042 | 1.311
-3 | 0.082 | 0.01472 | -0.042 | 5.564
-2.5 | 0.141 | 0.01472 | -0.043 | 9.592
-2 | 0.201 | 0.01475 | -0.043 | 13.594
-1.5 | 0.26 | 0.01483 | -0.043 | 17.506
-1 | 0.319 | 0.01497 | -0.043 | 21.289
-0.5 | 0.378 | 0.01518 | -0.044 | 24.886
0 | 0.437 | 0.01541 | -0.044 | 28.368
0.5 | 0.496 | 0.0157 | -0.044 | 31.588
1 | 0.555 | 0.01599 | -0.044 | 34.694
1.5 | 0.613 | 0.01639 | -0.045 | 37.425
2 | 0.672 | 0.01686 | -0.045 | 39.846
2.5 | 0.73 | 0.01747 | -0.045 | 41.755
3 | 0.787 | 0.01839 | -0.045 | 42.809
3.5 | 0.843 | 0.01971 | -0.046 | 42.778
4 | 0.897 | 0.02071 | -0.046 | 43.338
4.5 | 0.949 | 0.02182 | -0.046 | 43.509
5 | 0.994 | 0.02172 | -0.046 | 45.76
5.5 | 1.034 | 0.02355 | -0.046 | 43.882
6 | 1.069 | 0.02482 | -0.046 | 43.045
6.5 | 1.095 | 0.02605 | -0.046 | 42.029
7 | 0.923 | 0.05621 | -0.016 | 16.422
7.5 | 0.941 | 0.06044 | -0.015 | 15.574
8 | 0.954 | 0.06567 | -0.015 | 14.527
8.5 | 0.961 | 0.07179 | -0.014 | 13.38
9 | 0.961 | 0.07811 | -0.014 | 12.305
9.5 | 0.956 | 0.08599 | -0.014 | 11.114
10 | 0.944 | 0.09354 | -0.014 | 10.097
10.5 | 0.928 | 0.10279 | -0.014 | 9.026
11 | 0.906 | 0.11029 | -0.014 | 8.217
11.5 | 0.88 | 0.12208 | -0.013 | 7.212

## 12. Re 100k Mach 0.10 (2)
BIGFOIL.COM POLAR EXPORT
ag35
AG35 |  |  |  | Cl Max: | 1.2329 | at alpha= | 9.5 | deg
XFOIL ncrit=9 |  |  |  | L/D Max: | 50.2503 | at alpha= | 4.5 | deg
Re: | 100000 |  |  | Cd Min: | 0.01282 | at alpha= | -3 | deg
Mach: | 0.1 |  |  | Cl=0 at alpha= | -2.8067 | deg
|  |  |  | @ Cl=0.1, Cd= | 0.013424
|  |  |  | @ Cl=0.4, Cd= | 0.013221
|  |  |  | @ Cl=0.6, Cd= | 0.014211
alpha (deg) | Cl | Cd | Cm | Cl/Cd
-20 | -0.7314 | 0.24047 | 0.0578 | -3.0415
-19.5 | -0.7217 | 0.23934 | 0.0512 | -3.0154
-19 | -0.7024 | 0.22897 | 0.0481 | -3.0677
-18.5 | -0.6794 | 0.21842 | 0.0473 | -3.1105
-18 | -0.6619 | 0.21174 | 0.0442 | -3.126
-17.5 | -0.6456 | 0.2054 | 0.0403 | -3.1431
-17 | -0.6371 | 0.20248 | 0.0338 | -3.1465
-16.5 | -0.6377 | 0.20105 | 0.0273 | -3.1718
-16 | -0.602 | 0.18485 | 0.0292 | -3.2567
-15.5 | -0.5855 | 0.17778 | 0.0269 | -3.2934
-15 | -0.5722 | 0.17113 | 0.0236 | -3.3437
-14.5 | -0.5703 | 0.167 | 0.0176 | -3.415
-14 | -0.5754 | 0.16332 | 0.0103 | -3.5231
-13.5 | -0.5385 | 0.14971 | 0.0144 | -3.597
-13 | -0.5271 | 0.14296 | 0.0118 | -3.687
-12.5 | -0.5369 | 0.13886 | 0.0034 | -3.8665
-12 | -0.512 | 0.12836 | 0.0054 | -3.9888
-11.5 | -0.5006 | 0.1214 | 0.0033 | -4.1236
-11 | -0.516 | 0.11638 | -0.0071 | -4.4338
-10.5 | -0.489 | 0.10662 | -0.0036 | -4.5864
-10 | -0.4844 | 0.0999 | -0.0078 | -4.8488
-9.5 | -0.4907 | 0.09186 | -0.0148 | -5.3418
-9 | -0.4747 | 0.08504 | -0.0157 | -5.5821
-8.5 | -0.4643 | 0.07685 | -0.0216 | -6.0416
-8 | -0.4494 | 0.06896 | -0.0271 | -6.5168
-7.5 | -0.4303 | 0.06155 | -0.0308 | -6.9911
-7 | -0.411 | 0.05436 | -0.034 | -7.5607
-6.5 | -0.3677 | 0.0364 | -0.0408 | -10.1016
-6 | -0.3275 | 0.02867 | -0.0389 | -11.4231
-5.5 | -0.2827 | 0.02418 | -0.0368 | -11.6915
-5 | -0.236 | 0.02133 | -0.0351 | -11.0642
-4.5 | -0.1863 | 0.01881 | -0.0338 | -9.9043
-4 | -0.1358 | 0.01691 | -0.033 | -8.0308
-3.5 | -0.0811 | 0.01366 | -0.0337 | -5.937
-3 | -0.0368 | 0.01282 | -0.0304 | -2.8705
-2.5 | 0.0584 | 0.01335 | -0.0395 | 4.3745
-2 | 0.1708 | 0.01355 | -0.0512 | 12.6052
-1.5 | 0.2701 | 0.01344 | -0.0594 | 20.0967
-1 | 0.3475 | 0.01324 | -0.0622 | 26.2462
-0.5 | 0.4032 | 0.01322 | -0.0605 | 30.4992
0 | 0.4533 | 0.01333 | -0.0578 | 34.006
0.5 | 0.503 | 0.01359 | -0.0553 | 37.0125
1 | 0.5534 | 0.01391 | -0.0531 | 39.7843
1.5 | 0.6045 | 0.01424 | -0.0512 | 42.4508
2 | 0.6557 | 0.01458 | -0.0494 | 44.9726
2.5 | 0.7069 | 0.01516 | -0.0476 | 46.6293
3 | 0.7574 | 0.01599 | -0.0459 | 47.3671
3.5 | 0.8073 | 0.01678 | -0.0441 | 48.1108
4 | 0.856 | 0.01739 | -0.0422 | 49.2237
4.5 | 0.9035 | 0.01798 | -0.0401 | 50.2503
5 | 0.9492 | 0.019 | -0.038 | 49.9579
5.5 | 0.9928 | 0.0205 | -0.0359 | 48.4293
6 | 1.034 | 0.02238 | -0.0337 | 46.202
6.5 | 1.0721 | 0.02461 | -0.0312 | 43.5636
7 | 1.1057 | 0.02738 | -0.0284 | 40.3835
7.5 | 1.1376 | 0.03083 | -0.0253 | 36.8991
8 | 1.1712 | 0.03545 | -0.0225 | 33.0381
8.5 | 1.2016 | 0.04051 | -0.0197 | 29.6618
9 | 1.221 | 0.04679 | -0.0159 | 26.0953
9.5 | 1.2329 | 0.05303 | -0.0127 | 23.2491
10 | 1.2122 | 0.06097 | -0.0081 | 19.8819
10.5 | 1.1755 | 0.06871 | -0.0053 | 17.1081
11 | 1.1344 | 0.07907 | -0.0076 | 14.3468
11.5 | 1.0914 | 0.0919 | -0.0145 | 11.876
12 | 0.9206 | 0.1464 | -0.0538 | 6.2883
12.5 | 0.9264 | 0.15687 | -0.0559 | 5.9055
13 | 0.8901 | 0.18355 | -0.0739 | 4.8494
13.5 | 0.9222 | 0.194 | -0.0718 | 4.7536
14 | 0.9051 | 0.2007 | -0.0827 | 4.5097
14.5 | 0.9357 | 0.21076 | -0.0811 | 4.4396

## 13. Re 100k Mach 0.25 (1)
BIGFOIL.COM POLAR EXPORT
ag35
AG35 |  |  |  | Cl Max: | 1.08 | at alpha= | 6 | deg
JavaFoil+Calcfoil stall+Eppler ext transition |  |  |  | L/D Max: | 46.045 | at alpha= | 4.5 | deg
Re: | 100000 |  |  | Cd Min: | 0.01483 | at alpha= | -2.5 | deg
Mach: | 0.25 |  |  | Cl=0 at alpha= | -3.6917 | deg
|  |  |  | @ Cl=0.1, Cd= | 0.014845
|  |  |  | @ Cl=0.4, Cd= | 0.015383
|  |  |  | @ Cl=0.6, Cd= | 0.01643
alpha (deg) | Cl | Cd | Cm | Cl/Cd
-15 | -0.064 | 0.30495 | -0.013 | -0.211
-14.5 | -0.133 | 0.26319 | -0.012 | -0.504
-14 | -0.2 | 0.23148 | -0.012 | -0.866
-13.5 | -0.252 | 0.23203 | -0.012 | -1.087
-13 | -0.297 | 0.20905 | -0.012 | -1.422
-12.5 | -0.337 | 0.18379 | -0.012 | -1.831
-12 | -0.37 | 0.15585 | -0.012 | -2.373
-11.5 | -0.396 | 0.14358 | -0.012 | -2.761
-11 | -0.416 | 0.12382 | -0.012 | -3.359
-10.5 | -0.428 | 0.10947 | -0.012 | -3.905
-10 | -0.431 | 0.0998 | -0.013 | -4.319
-9.5 | -0.426 | 0.08831 | -0.013 | -4.829
-9 | -0.414 | 0.0808 | -0.013 | -5.126
-8.5 | -0.395 | 0.07283 | -0.014 | -5.418
-8 | -0.368 | 0.06652 | -0.014 | -5.525
-7.5 | -0.335 | 0.06111 | -0.014 | -5.488
-7 | -0.299 | 0.0572 | -0.015 | -5.229
-6.5 | -0.259 | 0.05308 | -0.015 | -4.88
-6 | -0.216 | 0.04962 | -0.016 | -4.357
-5.5 | -0.171 | 0.04676 | -0.016 | -3.667
-5 | -0.125 | 0.04424 | -0.017 | -2.832
-4.5 | -0.078 | 0.0427 | -0.018 | -1.826
-4 | -0.037 | 0.01761 | -0.043 | -2.108
-3.5 | 0.023 | 0.01746 | -0.043 | 1.337
-3 | 0.084 | 0.01485 | -0.043 | 5.666
-2.5 | 0.145 | 0.01483 | -0.044 | 9.78
-2 | 0.206 | 0.01487 | -0.044 | 13.86
-1.5 | 0.267 | 0.01494 | -0.044 | 17.854
-1 | 0.328 | 0.01513 | -0.045 | 21.645
-0.5 | 0.388 | 0.01533 | -0.045 | 25.326
0 | 0.449 | 0.0156 | -0.045 | 28.796
0.5 | 0.51 | 0.01589 | -0.045 | 32.08
1 | 0.57 | 0.01622 | -0.046 | 35.146
1.5 | 0.63 | 0.01664 | -0.046 | 37.859
2 | 0.69 | 0.01718 | -0.046 | 40.17
2.5 | 0.749 | 0.01789 | -0.046 | 41.902
3 | 0.808 | 0.01902 | -0.047 | 42.489
3.5 | 0.866 | 0.0203 | -0.047 | 42.651
4 | 0.921 | 0.02142 | -0.047 | 42.984
4.5 | 0.97 | 0.02106 | -0.047 | 46.045
5 | 1.013 | 0.02311 | -0.047 | 43.829
5.5 | 1.049 | 0.02475 | -0.047 | 42.395
6 | 1.08 | 0.026 | -0.047 | 41.518
6.5 | 0.909 | 0.05382 | -0.017 | 16.888
7 | 0.927 | 0.05842 | -0.016 | 15.869
7.5 | 0.936 | 0.06336 | -0.015 | 14.778
8 | 0.936 | 0.07073 | -0.015 | 13.237
8.5 | 0.926 | 0.07657 | -0.014 | 12.099
9 | 0.906 | 0.08611 | -0.014 | 10.526
9.5 | 0.876 | 0.09834 | -0.014 | 8.908
10 | 0.836 | 0.11081 | -0.014 | 7.54
10.5 | 0.786 | 0.11952 | -0.014 | 6.572
11 | 0.727 | 0.13819 | -0.014 | 5.26

## 14. Re 100k Mach 0.25 (2)
BIGFOIL.COM POLAR EXPORT
ag35
AG35 |  |  |  | Cl Max: | 1.1975 | at alpha= | 8.5 | deg
XFOIL ncrit=9 |  |  |  | L/D Max: | 49.5096 | at alpha= | 4.5 | deg
Re: | 100000 |  |  | Cd Min: | 0.01311 | at alpha= | -3 | deg
Mach: | 0.25 |  |  | Cl=0 at alpha= | -2.8479 | deg
|  |  |  | @ Cl=0.1, Cd= | 0.013548
|  |  |  | @ Cl=0.4, Cd= | 0.013371
|  |  |  | @ Cl=0.6, Cd= | 0.01442
alpha (deg) | Cl | Cd | Cm | Cl/Cd
-20 | -0.7459 | 0.24765 | 0.0581 | -3.0119
-19.5 | -0.7369 | 0.24684 | 0.0516 | -2.9853
-19 | -0.7057 | 0.22863 | 0.0523 | -3.0866
-18.5 | -0.6865 | 0.22136 | 0.0492 | -3.1013
-18 | -0.6684 | 0.21467 | 0.0455 | -3.1136
-17.5 | -0.6529 | 0.20938 | 0.0402 | -3.1183
-17 | -0.6496 | 0.20888 | 0.0331 | -3.1099
-16.5 | -0.6225 | 0.19512 | 0.0322 | -3.1903
-16 | -0.6021 | 0.18688 | 0.0306 | -3.2219
-15.5 | -0.5862 | 0.18002 | 0.0275 | -3.2563
-15 | -0.5752 | 0.17433 | 0.0227 | -3.2995
-14.5 | -0.5798 | 0.17213 | 0.0155 | -3.3684
-14 | -0.5496 | 0.15907 | 0.0166 | -3.4551
-13.5 | -0.5327 | 0.15167 | 0.015 | -3.5122
-13 | -0.5305 | 0.1465 | 0.0096 | -3.6212
-12.5 | -0.5263 | 0.13891 | 0.0053 | -3.7888
-12 | -0.5014 | 0.13026 | 0.0064 | -3.8492
-11.5 | -0.5025 | 0.12457 | 0.0005 | -4.0339
-11 | -0.4957 | 0.11624 | -0.0027 | -4.2645
-10.5 | -0.4761 | 0.10876 | -0.0025 | -4.3775
-10 | -0.4972 | 0.10372 | -0.0147 | -4.7937
-9.5 | -0.4634 | 0.09436 | -0.0091 | -4.911
-8.5 | -0.4622 | 0.07978 | -0.0246 | -5.7934
-8 | -0.4564 | 0.07213 | -0.0352 | -6.3275
-7 | -0.4138 | 0.05735 | -0.032 | -7.2153
-6.5 | -0.3772 | 0.03983 | -0.0413 | -9.4702
-6 | -0.3425 | 0.03167 | -0.0398 | -10.8147
-5.5 | -0.2986 | 0.02622 | -0.0377 | -11.3883
-5 | -0.2508 | 0.02259 | -0.036 | -11.1023
-4.5 | -0.1994 | 0.01983 | -0.0346 | -10.0555
-4 | -0.1471 | 0.01794 | -0.0336 | -8.1996
-3.5 | -0.0915 | 0.01562 | -0.034 | -5.8579
-3 | -0.0356 | 0.01311 | -0.0326 | -2.7155
-2.5 | 0.0814 | 0.01354 | -0.0451 | 6.0118
-2 | 0.1965 | 0.01359 | -0.0566 | 14.4592
-1.5 | 0.2885 | 0.01344 | -0.0625 | 21.4658
-1 | 0.3573 | 0.01334 | -0.0631 | 26.7841
-0.5 | 0.4123 | 0.01338 | -0.0609 | 30.8146
0 | 0.4644 | 0.01355 | -0.0582 | 34.2731
0.5 | 0.5161 | 0.01385 | -0.0557 | 37.2635
1 | 0.5683 | 0.01421 | -0.0536 | 39.993
1.5 | 0.6212 | 0.01456 | -0.0517 | 42.6648
2 | 0.6744 | 0.01496 | -0.0497 | 45.0802
2.5 | 0.7273 | 0.01572 | -0.0478 | 46.2659
3 | 0.7793 | 0.01661 | -0.0459 | 46.9175
3.5 | 0.8303 | 0.01736 | -0.0438 | 47.8283
4 | 0.8803 | 0.01794 | -0.0415 | 49.0691
4.5 | 0.9288 | 0.01876 | -0.039 | 49.5096
5 | 0.9751 | 0.02012 | -0.0366 | 48.4642
5.5 | 1.019 | 0.02195 | -0.034 | 46.4237
6 | 1.0595 | 0.02419 | -0.0312 | 43.7991
6.5 | 1.0952 | 0.0268 | -0.028 | 40.8657
7 | 1.1266 | 0.03023 | -0.0243 | 37.2676
7.5 | 1.1568 | 0.03465 | -0.0207 | 33.3853
8 | 1.1841 | 0.04019 | -0.017 | 29.4626
8.5 | 1.1975 | 0.04636 | -0.0131 | 25.8305
9 | 1.1839 | 0.05349 | -0.008 | 22.1331
9.5 | 1.1514 | 0.06153 | -0.0052 | 18.7128
10 | 1.1088 | 0.0722 | -0.008 | 15.3573
10.5 | 1.0595 | 0.08665 | -0.0167 | 12.2274
11 | 1.0095 | 0.10446 | -0.0285 | 9.664
11.5 | 0.9726 | 0.12232 | -0.0385 | 7.9513
12 | 0.9156 | 0.15277 | -0.0568 | 5.9933
13 | 0.8927 | 0.18768 | -0.0775 | 4.7565
13.5 | 0.9342 | 0.1992 | -0.0736 | 4.6898

## 15. Re 100k Mach 0.50 (1)
BIGFOIL.COM POLAR EXPORT
ag35
AG35 |  |  |  | Cl Max: | 1.268 | at alpha= | 20 | deg
JavaFoil+Calcfoil stall+Eppler ext transition |  |  |  | L/D Max: | 45.666 | at alpha= | 3.5 | deg
Re: | 100000 |  |  | Cd Min: | 0.01532 | at alpha= | -2.5 | deg
Mach: | 0.5 |  |  | Cl=0 at alpha= | -3.7203 | deg
|  |  |  | @ Cl=0.1, Cd= | 0.016998
|  |  |  | @ Cl=0.4, Cd= | 0.01594
|  |  |  | @ Cl=0.6, Cd= | 0.017093
alpha (deg) | Cl | Cd | Cm | Cl/Cd
-20 | -0.88 | 0.35128 | -0.02 | -2.504
-19.5 | -0.854 | 0.33117 | -0.02 | -2.578
-19 | -0.828 | 0.33281 | -0.021 | -2.487
-18.5 | -0.8 | 0.30791 | -0.02 | -2.597
-18 | -0.773 | 0.30396 | -0.02 | -2.544
-17.5 | -0.747 | 0.29888 | -0.02 | -2.499
-17 | -0.721 | 0.29006 | -0.02 | -2.484
-16.5 | -0.693 | 0.28302 | -0.02 | -2.448
-16 | -0.666 | 0.2732 | -0.02 | -2.438
-15.5 | -0.64 | 0.26391 | -0.02 | -2.424
-15 | -0.613 | 0.25879 | -0.02 | -2.369
-14.5 | -0.585 | 0.25613 | -0.019 | -2.286
-14 | -0.559 | 0.25225 | -0.02 | -2.215
-13.5 | -0.532 | 0.24446 | -0.02 | -2.176
-13 | -0.505 | 0.2264 | -0.019 | -2.229
-12.5 | -0.478 | 0.22448 | -0.019 | -2.128
-12 | -0.451 | 0.21726 | -0.019 | -2.075
-11.5 | -0.424 | 0.20181 | -0.019 | -2.099
-11 | -0.397 | 0.19675 | -0.019 | -2.016
-10.5 | -0.37 | 0.18797 | -0.019 | -1.967
-10 | -0.342 | 0.17939 | -0.018 | -1.909
-9.5 | -0.315 | 0.17638 | -0.019 | -1.788
-9 | -0.288 | 0.15999 | -0.018 | -1.801
-8.5 | -0.261 | 0.16131 | -0.017 | -1.618
-8 | -0.234 | 0.0845 | -0.017 | -2.768
-7.5 | -0.207 | 0.08423 | -0.016 | -2.454
-7 | -0.223 | 0.08161 | -0.015 | -2.734
-6.5 | -0.257 | 0.06479 | -0.016 | -3.97
-6 | -0.228 | 0.05516 | -0.016 | -4.129
-5.5 | -0.186 | 0.05002 | -0.017 | -3.712
-5 | -0.138 | 0.04693 | -0.018 | -2.932
-4.5 | -0.086 | 0.04415 | -0.019 | -1.954
-4 | -0.033 | 0.04185 | -0.021 | -0.793
-3.5 | 0.026 | 0.01805 | -0.048 | 1.442
-3 | 0.094 | 0.01716 | -0.049 | 5.476
-2.5 | 0.162 | 0.01532 | -0.049 | 10.581
-2 | 0.23 | 0.01537 | -0.049 | 14.987
-1.5 | 0.298 | 0.01558 | -0.05 | 19.142
-1 | 0.366 | 0.0158 | -0.05 | 23.168
-0.5 | 0.434 | 0.01608 | -0.05 | 26.981
0 | 0.502 | 0.01642 | -0.05 | 30.56
0.5 | 0.569 | 0.01686 | -0.051 | 33.763
1 | 0.637 | 0.01737 | -0.051 | 36.652
1.5 | 0.703 | 0.01801 | -0.051 | 39.059
2 | 0.77 | 0.01889 | -0.052 | 40.758
2.5 | 0.836 | 0.02063 | -0.052 | 40.517
3 | 0.9 | 0.02198 | -0.052 | 40.976
3.5 | 0.955 | 0.02091 | -0.052 | 45.666
4 | 1.005 | 0.02362 | -0.052 | 42.535
4.5 | 1.043 | 0.02586 | -0.052 | 40.316
5 | 1.065 | 0.02858 | -0.052 | 37.274
5.5 | 0.886 | 0.05278 | -0.017 | 16.794
6 | 0.84 | 0.06304 | -0.016 | 13.33
6.5 | 0.549 | 0.07875 | -0.017 | 6.977
7 | 0.576 | 0.09696 | -0.018 | 5.942
7.5 | 0.603 | 0.09235 | -0.02 | 6.532
8 | 0.63 | 0.15898 | -0.021 | 3.962
8.5 | 0.657 | 0.17842 | -0.022 | 3.681
9 | 0.684 | 0.19609 | -0.024 | 3.486
9.5 | 0.711 | 0.2096 | -0.025 | 3.39
10 | 0.737 | 0.21136 | -0.025 | 3.486
10.5 | 0.764 | 0.2207 | -0.026 | 3.461
11 | 0.791 | 0.24162 | -0.028 | 3.275
11.5 | 0.817 | 0.2489 | -0.028 | 3.284
12 | 0.845 | 0.25716 | -0.029 | 3.285
12.5 | 0.871 | 0.26045 | -0.029 | 3.344
13 | 0.899 | 0.27114 | -0.031 | 3.314
13.5 | 0.924 | 0.27567 | -0.031 | 3.354
14 | 0.951 | 0.29314 | -0.031 | 3.244
14.5 | 0.978 | 0.30066 | -0.032 | 3.254
15 | 1.004 | 0.31041 | -0.032 | 3.234
15.5 | 1.032 | 0.32631 | -0.033 | 3.162
16 | 1.057 | 0.32884 | -0.033 | 3.216
16.5 | 1.083 | 0.34334 | -0.034 | 3.155
17 | 1.111 | 0.3506 | -0.035 | 3.169
17.5 | 1.136 | 0.35728 | -0.035 | 3.181
18 | 1.162 | 0.35999 | -0.035 | 3.228
18.5 | 1.19 | 0.37023 | -0.036 | 3.213
19 | 1.215 | 0.37436 | -0.036 | 3.245
19.5 | 1.241 | 0.38519 | -0.036 | 3.222
20 | 1.268 | 0.39063 | -0.037 | 3.245

## 16. Re 100k Mach 0.50 (2)
BIGFOIL.COM POLAR EXPORT
ag35
AG35 |  |  |  | Cl Max: | 1.2226 | at alpha= | 20 | deg
XFOIL ncrit=9 |  |  |  | L/D Max: | 46.293 | at alpha= | 3.5 | deg
Re: | 100000 |  |  | Cd Min: | 0.01385 | at alpha= | -2 | deg
Mach: | 0.5 |  |  | Cl=0 at alpha= | -3.1757 | deg
|  |  |  | @ Cl=0.1, Cd= | 0.014452
|  |  |  | @ Cl=0.4, Cd= | 0.014082
|  |  |  | @ Cl=0.6, Cd= | 0.015344
alpha (deg) | Cl | Cd | Cm | Cl/Cd
-20 | -0.7986 | 0.26136 | 0.0709 | -3.0556
-19.5 | -0.7754 | 0.25318 | 0.0662 | -3.0626
-19 | -0.7524 | 0.24531 | 0.0612 | -3.0671
-18.5 | -0.7315 | 0.23967 | 0.0548 | -3.0521
-18 | -0.7207 | 0.24 | 0.0466 | -3.0029
-17.5 | -0.6867 | 0.22179 | 0.0463 | -3.0962
-17 | -0.6637 | 0.21343 | 0.0427 | -3.1097
-16.5 | -0.6423 | 0.2058 | 0.0383 | -3.121
-16 | -0.6264 | 0.20092 | 0.0319 | -3.1177
-15.5 | -0.6232 | 0.19994 | 0.0247 | -3.1169
-15 | -0.5829 | 0.18252 | 0.0255 | -3.1936
-14.5 | -0.5624 | 0.17469 | 0.0224 | -3.2194
-14 | -0.5526 | 0.16998 | 0.0164 | -3.251
-13.5 | -0.5327 | 0.16042 | 0.0138 | -3.3207
-13 | -0.5113 | 0.15211 | 0.0121 | -3.3614
-12.5 | -0.5099 | 0.14789 | 0.0059 | -3.4478
-12 | -0.4878 | 0.13774 | 0.0044 | -3.5415
-11.5 | -0.469 | 0.12989 | 0.0028 | -3.6107
-11 | -0.4834 | 0.12699 | -0.0061 | -3.8066
-10.5 | -0.4452 | 0.1152 | -0.0029 | -3.8646
-10 | -0.4605 | 0.11153 | -0.0119 | -4.1289
-9.5 | -0.4307 | 0.10189 | -0.0099 | -4.2271
-9 | -0.416 | 0.09406 | -0.0113 | -4.4227
-8.5 | -0.4218 | 0.0879 | -0.0171 | -4.7986
-8 | -0.4313 | 0.08241 | -0.0258 | -5.2336
-7.5 | -0.4015 | 0.07398 | -0.0202 | -5.4271
-7 | -0.3961 | 0.06718 | -0.0228 | -5.8961
-6.5 | -0.3945 | 0.0538 | -0.0375 | -7.3327
-6 | -0.3813 | 0.04515 | -0.0383 | -8.4452
-5.5 | -0.3571 | 0.03803 | -0.0377 | -9.39
-5 | -0.3172 | 0.03089 | -0.0378 | -10.2687
-4.5 | -0.2649 | 0.02591 | -0.0372 | -10.2239
-4 | -0.1865 | 0.02185 | -0.0398 | -8.5355
-3.5 | -0.0674 | 0.01862 | -0.0491 | -3.6198
-3 | 0.0365 | 0.01488 | -0.056 | 2.453
-2.5 | 0.1731 | 0.01396 | -0.0661 | 12.3997
-2 | 0.2654 | 0.01385 | -0.0698 | 19.1625
-1.5 | 0.3345 | 0.01388 | -0.0688 | 24.0994
-1 | 0.3958 | 0.01406 | -0.0664 | 28.1508
-0.5 | 0.4554 | 0.01437 | -0.0637 | 31.691
0 | 0.5148 | 0.01475 | -0.0611 | 34.9017
0.5 | 0.5742 | 0.01517 | -0.0586 | 37.851
1 | 0.6349 | 0.01558 | -0.0561 | 40.751
1.5 | 0.6955 | 0.01631 | -0.0535 | 42.6426
2 | 0.7553 | 0.01731 | -0.0508 | 43.6337
2.5 | 0.8147 | 0.01831 | -0.0479 | 44.4948
3 | 0.8722 | 0.01915 | -0.0447 | 45.5457
3.5 | 0.9291 | 0.02007 | -0.041 | 46.293
4 | 0.9833 | 0.0215 | -0.0372 | 45.7349
4.5 | 1.0338 | 0.02356 | -0.033 | 43.8795
5 | 1.0795 | 0.02623 | -0.0283 | 41.1552
5.5 | 1.115 | 0.02971 | -0.023 | 37.5295
6 | 1.1379 | 0.03394 | -0.0171 | 33.5268
6.5 | 1.1455 | 0.03921 | -0.0111 | 29.2145
7 | 1.1245 | 0.0462 | -0.0062 | 24.3398
7.5 | 1.093 | 0.05519 | -0.0064 | 19.8043
8 | 1.0471 | 0.06793 | -0.0133 | 15.4144
8.5 | 0.9983 | 0.08367 | -0.0238 | 11.9314
9 | 0.9546 | 0.10088 | -0.0346 | 9.4627
9.5 | 0.9217 | 0.11804 | -0.0446 | 7.8084
10 | 0.9027 | 0.13291 | -0.053 | 6.7918
10.5 | 0.8982 | 0.14517 | -0.0593 | 6.1872
11 | 0.9 | 0.15702 | -0.065 | 5.7318
11.5 | 0.9101 | 0.16695 | -0.069 | 5.4513
12 | 0.9256 | 0.17782 | -0.0725 | 5.2053
12.5 | 0.9178 | 0.19527 | -0.0865 | 4.7002
13 | 0.9469 | 0.20669 | -0.0874 | 4.5813
13.5 | 0.9504 | 0.21375 | -0.0959 | 4.4463
14 | 0.9824 | 0.22576 | -0.0964 | 4.3515
14.5 | 0.9876 | 0.23273 | -0.1056 | 4.2435
15 | 1.0142 | 0.24281 | -0.1078 | 4.1769
15.5 | 1.0277 | 0.25115 | -0.1154 | 4.092
16 | 1.047 | 0.25966 | -0.1212 | 4.0322
17 | 1.0889 | 0.27853 | -0.1319 | 3.9095
17.5 | 1.1105 | 0.28719 | -0.1373 | 3.8668
18 | 1.1399 | 0.30291 | -0.1385 | 3.7632
18.5 | 1.1526 | 0.30594 | -0.1492 | 3.7674
19 | 1.1742 | 0.31485 | -0.1553 | 3.7294
19.5 | 1.1982 | 0.32542 | -0.1591 | 3.682
20 | 1.2226 | 0.33983 | -0.1629 | 3.5977

## 17. Re 250k Mach 0.00 (1)
BIGFOIL.COM POLAR EXPORT
ag35
AG35 |  |  |  | Cl Max: | 1.146 | at alpha= | 7.5 | deg
JavaFoil+Calcfoil stall+Eppler ext transition |  |  |  | L/D Max: | 55.382 | at alpha= | 4.5 | deg
Re: | 250000 |  |  | Cd Min: | 0.01116 | at alpha= | -2.5 | deg
Mach: | 0 |  |  | Cl=0 at alpha= | -3.6949 | deg
|  |  |  | @ Cl=0.1, Cd= | 0.01118
|  |  |  | @ Cl=0.4, Cd= | 0.011607
|  |  |  | @ Cl=0.6, Cd= | 0.012437
alpha (deg) | Cl | Cd | Cm | Cl/Cd
-17 | -0.39 | 0.20206 | -0.012 | -1.93
-16.5 | -0.406 | 0.18776 | -0.012 | -2.163
-16 | -0.422 | 0.17907 | -0.012 | -2.357
-15.5 | -0.438 | 0.16691 | -0.012 | -2.622
-15 | -0.452 | 0.15467 | -0.012 | -2.925
-14.5 | -0.466 | 0.14674 | -0.012 | -3.176
-14 | -0.478 | 0.13537 | -0.012 | -3.532
-13.5 | -0.488 | 0.12702 | -0.012 | -3.845
-13 | -0.496 | 0.12093 | -0.012 | -4.103
-12.5 | -0.501 | 0.10943 | -0.012 | -4.581
-12 | -0.503 | 0.10153 | -0.012 | -4.955
-11.5 | -0.501 | 0.09455 | -0.012 | -5.3
-11 | -0.495 | 0.08913 | -0.012 | -5.556
-10.5 | -0.485 | 0.08177 | -0.013 | -5.931
-10 | -0.47 | 0.07613 | -0.013 | -6.179
-9.5 | -0.451 | 0.07062 | -0.013 | -6.391
-9 | -0.428 | 0.06552 | -0.013 | -6.529
-8.5 | -0.4 | 0.0612 | -0.014 | -6.538
-8 | -0.368 | 0.05737 | -0.014 | -6.412
-7.5 | -0.332 | 0.05373 | -0.014 | -6.187
-7 | -0.294 | 0.05053 | -0.015 | -5.824
-6.5 | -0.254 | 0.04781 | -0.015 | -5.302
-6 | -0.211 | 0.04514 | -0.016 | -4.673
-5.5 | -0.167 | 0.04269 | -0.017 | -3.911
-5 | -0.152 | 0.01404 | -0.041 | -10.799
-4.5 | -0.094 | 0.01389 | -0.041 | -6.775
-4 | -0.036 | 0.01464 | -0.042 | -2.458
-3.5 | 0.023 | 0.01445 | -0.042 | 1.564
-3 | 0.081 | 0.01119 | -0.042 | 7.284
-2.5 | 0.14 | 0.01116 | -0.042 | 12.586
-2 | 0.2 | 0.01118 | -0.043 | 17.838
-1.5 | 0.258 | 0.01124 | -0.043 | 22.99
-1 | 0.317 | 0.01131 | -0.043 | 28.038
-0.5 | 0.376 | 0.01153 | -0.043 | 32.589
0 | 0.435 | 0.01172 | -0.044 | 37.125
0.5 | 0.494 | 0.01194 | -0.044 | 41.323
1 | 0.552 | 0.01218 | -0.044 | 45.333
1.5 | 0.61 | 0.01249 | -0.044 | 48.85
2 | 0.668 | 0.01286 | -0.045 | 51.956
2.5 | 0.726 | 0.01337 | -0.045 | 54.314
3 | 0.783 | 0.01416 | -0.045 | 55.334
3.5 | 0.839 | 0.01542 | -0.045 | 54.426
4 | 0.893 | 0.01623 | -0.046 | 55.031
4.5 | 0.945 | 0.01706 | -0.046 | 55.382
5 | 0.994 | 0.01841 | -0.046 | 54.003
5.5 | 1.04 | 0.01976 | -0.046 | 52.628
6 | 1.076 | 0.01982 | -0.046 | 54.27
6.5 | 1.107 | 0.02141 | -0.046 | 51.723
7 | 1.133 | 0.02253 | -0.046 | 50.266
7.5 | 1.146 | 0.02379 | -0.046 | 48.164
8 | 0.956 | 0.05878 | -0.017 | 16.266
8.5 | 0.964 | 0.06305 | -0.015 | 15.291
9 | 0.967 | 0.06798 | -0.015 | 14.229
9.5 | 0.965 | 0.07378 | -0.015 | 13.076
10 | 0.957 | 0.07862 | -0.014 | 12.171
10.5 | 0.944 | 0.08544 | -0.014 | 11.049
11 | 0.927 | 0.09183 | -0.014 | 10.09
11.5 | 0.905 | 0.09915 | -0.014 | 9.129
12 | 0.88 | 0.10795 | -0.014 | 8.155
12.5 | 0.853 | 0.11432 | -0.014 | 7.46

## 18. Re 250k Mach 0.00 (2)
BIGFOIL.COM POLAR EXPORT
ag35
AG35 |  |  |  | Cl Max: | 1.2811 | at alpha= | 10.5 | deg
XFOIL ncrit=9 |  |  |  | L/D Max: | 73.941 | at alpha= | 4 | deg
Re: | 250000 |  |  | Cd Min: | 0.0074 | at alpha= | -2 | deg
Mach: | 0 |  |  | Cl=0 at alpha= | -3.8566 | deg
|  |  |  | @ Cl=0.1, Cd= | 0.0075524
|  |  |  | @ Cl=0.4, Cd= | 0.007985
|  |  |  | @ Cl=0.6, Cd= | 0.0095239
alpha (deg) | Cl | Cd | Cm | Cl/Cd
-20 | -0.7329 | 0.23778 | 0.0591 | -3.0823
-19.5 | -0.7173 | 0.23043 | 0.0548 | -3.1129
-19 | -0.6987 | 0.22277 | 0.0531 | -3.1364
-18.5 | -0.6819 | 0.21634 | 0.0498 | -3.152
-18 | -0.6653 | 0.20973 | 0.0462 | -3.1722
-17.5 | -0.649 | 0.2029 | 0.0425 | -3.1986
-17 | -0.6334 | 0.19605 | 0.038 | -3.2308
-16.5 | -0.6246 | 0.19043 | 0.0318 | -3.2799
-16 | -0.6165 | 0.18412 | 0.0266 | -3.3484
-15.5 | -0.5929 | 0.17389 | 0.0278 | -3.4096
-15 | -0.5784 | 0.16719 | 0.0255 | -3.4595
-14.5 | -0.5657 | 0.16025 | 0.0226 | -3.5301
-14 | -0.5583 | 0.15337 | 0.0171 | -3.6402
-13.5 | -0.5549 | 0.14635 | 0.0108 | -3.7916
-13 | -0.5483 | 0.13669 | 0.0079 | -4.0113
-12.5 | -0.5299 | 0.12959 | 0.0091 | -4.0891
-12 | -0.5185 | 0.12273 | 0.007 | -4.2247
-11.5 | -0.5099 | 0.1154 | 0.0039 | -4.4185
-11 | -0.5057 | 0.10734 | -0.0017 | -4.7112
-10.5 | -0.5051 | 0.09856 | -0.0116 | -5.1248
-10 | -0.5053 | 0.08839 | -0.0205 | -5.7167
-9.5 | -0.5002 | 0.08102 | -0.0179 | -6.1738
-9 | -0.4855 | 0.07349 | -0.024 | -6.6063
-8.5 | -0.4638 | 0.05998 | -0.0414 | -7.7326
-8 | -0.4515 | 0.0496 | -0.043 | -9.1028
-7.5 | -0.4263 | 0.04437 | -0.042 | -9.6078
-7 | -0.4055 | 0.03658 | -0.0407 | -11.0853
-6.5 | -0.3737 | 0.02352 | -0.0366 | -15.8886
-6 | -0.3229 | 0.01995 | -0.036 | -16.1855
-5.5 | -0.2477 | 0.01575 | -0.0399 | -15.727
-5 | -0.1683 | 0.01404 | -0.0448 | -11.9872
-4.5 | -0.0926 | 0.01214 | -0.049 | -7.6277
-4 | -0.0185 | 0.01039 | -0.0532 | -1.7806
-3.5 | 0.046 | 0.00888 | -0.0554 | 5.1802
-3 | 0.0958 | 0.00756 | -0.0518 | 12.672
-2.5 | 0.1781 | 0.00741 | -0.0565 | 24.0351
-2 | 0.2258 | 0.0074 | -0.054 | 30.5135
-1.5 | 0.2746 | 0.00745 | -0.0518 | 36.8591
-1 | 0.3245 | 0.00763 | -0.0499 | 42.5295
-0.5 | 0.3759 | 0.00787 | -0.0485 | 47.7637
0 | 0.4283 | 0.00812 | -0.0475 | 52.7463
0.5 | 0.4809 | 0.0085 | -0.0466 | 56.5765
1 | 0.534 | 0.00897 | -0.0459 | 59.5318
1.5 | 0.5877 | 0.00943 | -0.0454 | 62.3224
2 | 0.6414 | 0.00984 | -0.0448 | 65.1829
2.5 | 0.6949 | 0.01021 | -0.0443 | 68.0607
3 | 0.7481 | 0.01056 | -0.0436 | 70.8428
3.5 | 0.8007 | 0.01092 | -0.043 | 73.3242
4 | 0.8518 | 0.01152 | -0.0421 | 73.941
4.5 | 0.9015 | 0.01236 | -0.0412 | 72.9369
5 | 0.9501 | 0.01339 | -0.0403 | 70.9559
5.5 | 0.998 | 0.01449 | -0.0393 | 68.8751
6 | 1.0447 | 0.01573 | -0.0382 | 66.4145
6.5 | 1.0898 | 0.01712 | -0.037 | 63.6565
7 | 1.1307 | 0.01903 | -0.0352 | 59.4167
7.5 | 1.1662 | 0.0215 | -0.0326 | 54.2419
8 | 1.1981 | 0.02413 | -0.0296 | 49.6519
8.5 | 1.2234 | 0.02742 | -0.0259 | 44.6171
9 | 1.2493 | 0.03045 | -0.0225 | 41.0279
9.5 | 1.2648 | 0.03545 | -0.0184 | 35.6784
10 | 1.2773 | 0.03866 | -0.014 | 33.0393
10.5 | 1.2811 | 0.04348 | -0.0103 | 29.4641
11 | 1.2752 | 0.04943 | -0.0077 | 25.7981
11.5 | 1.2588 | 0.057 | -0.0072 | 22.0842
12 | 1.2313 | 0.06692 | -0.0098 | 18.3996
12.5 | 1.1922 | 0.08013 | -0.0163 | 14.8783
13 | 1.1432 | 0.09683 | -0.0264 | 11.8063
13.5 | 1.0851 | 0.11854 | -0.0405 | 9.1539
14 | 1.0122 | 0.14866 | -0.0591 | 6.8088
14.5 | 0.9285 | 0.19929 | -0.0834 | 4.659
15 | 0.944 | 0.20592 | -0.0857 | 4.5843
15.5 | 0.9582 | 0.21422 | -0.0863 | 4.473

## 19. Re 250k Mach 0.10 (1)
BIGFOIL.COM POLAR EXPORT
ag35
AG35 |  |  |  | Cl Max: | 1.138 | at alpha= | 7.5 | deg
JavaFoil+Calcfoil stall+Eppler ext transition |  |  |  | L/D Max: | 56.073 | at alpha= | 6 | deg
Re: | 250000 |  |  | Cd Min: | 0.01118 | at alpha= | -2.5 | deg
Mach: | 0.1 |  |  | Cl=0 at alpha= | -3.6949 | deg
|  |  |  | @ Cl=0.1, Cd= | 0.011194
|  |  |  | @ Cl=0.4, Cd= | 0.011617
|  |  |  | @ Cl=0.6, Cd= | 0.012458
alpha (deg) | Cl | Cd | Cm | Cl/Cd
-16.5 | -0.366 | 0.19391 | -0.012 | -1.887
-16 | -0.384 | 0.18165 | -0.012 | -2.116
-15.5 | -0.403 | 0.17416 | -0.012 | -2.311
-15 | -0.42 | 0.16131 | -0.012 | -2.605
-14.5 | -0.437 | 0.15141 | -0.012 | -2.886
-14 | -0.452 | 0.1403 | -0.012 | -3.223
-13.5 | -0.466 | 0.12944 | -0.012 | -3.597
-13 | -0.477 | 0.12257 | -0.012 | -3.889
-12.5 | -0.485 | 0.11344 | -0.012 | -4.274
-12 | -0.49 | 0.10377 | -0.012 | -4.718
-11.5 | -0.491 | 0.09767 | -0.012 | -5.023
-11 | -0.487 | 0.08964 | -0.013 | -5.435
-10.5 | -0.479 | 0.08328 | -0.013 | -5.754
-10 | -0.467 | 0.07711 | -0.013 | -6.05
-9.5 | -0.449 | 0.07139 | -0.013 | -6.289
-9 | -0.427 | 0.06579 | -0.013 | -6.485
-8.5 | -0.4 | 0.0614 | -0.014 | -6.512
-8 | -0.368 | 0.05752 | -0.014 | -6.4
-7.5 | -0.333 | 0.05381 | -0.014 | -6.19
-7 | -0.295 | 0.05064 | -0.015 | -5.828
-6.5 | -0.254 | 0.04797 | -0.015 | -5.305
-6 | -0.212 | 0.04524 | -0.016 | -4.682
-5.5 | -0.168 | 0.04282 | -0.017 | -3.916
-5 | -0.152 | 0.01408 | -0.041 | -10.818
-4.5 | -0.095 | 0.01392 | -0.041 | -6.795
-4 | -0.036 | 0.01467 | -0.042 | -2.466
-3.5 | 0.023 | 0.01447 | -0.042 | 1.57
-3 | 0.082 | 0.0112 | -0.042 | 7.31
-2.5 | 0.141 | 0.01118 | -0.043 | 12.63
-2 | 0.201 | 0.0112 | -0.043 | 17.903
-1.5 | 0.26 | 0.01125 | -0.043 | 23.077
-1 | 0.319 | 0.01137 | -0.043 | 28.039
-0.5 | 0.378 | 0.01155 | -0.044 | 32.71
0 | 0.437 | 0.01173 | -0.044 | 37.261
0.5 | 0.496 | 0.01197 | -0.044 | 41.444
1 | 0.555 | 0.01221 | -0.044 | 45.45
1.5 | 0.613 | 0.01253 | -0.045 | 48.965
2 | 0.672 | 0.01291 | -0.045 | 52.023
2.5 | 0.73 | 0.01343 | -0.045 | 54.342
3 | 0.787 | 0.01426 | -0.045 | 55.187
3.5 | 0.843 | 0.0155 | -0.046 | 54.416
4 | 0.897 | 0.01632 | -0.046 | 55.003
4.5 | 0.949 | 0.01718 | -0.046 | 55.258
5 | 0.999 | 0.01858 | -0.046 | 53.756
5.5 | 1.044 | 0.01994 | -0.047 | 52.346
6 | 1.078 | 0.01923 | -0.047 | 56.073
6.5 | 1.109 | 0.0216 | -0.047 | 51.365
7 | 1.133 | 0.0228 | -0.046 | 49.698
7.5 | 1.138 | 0.0242 | -0.046 | 47.043
8 | 0.954 | 0.05893 | -0.017 | 16.195
8.5 | 0.961 | 0.0636 | -0.016 | 15.106
9 | 0.961 | 0.06844 | -0.015 | 14.046
9.5 | 0.956 | 0.07435 | -0.015 | 12.855
10 | 0.945 | 0.08067 | -0.014 | 11.709
10.5 | 0.928 | 0.08632 | -0.014 | 10.749
11 | 0.906 | 0.09255 | -0.014 | 9.794
11.5 | 0.881 | 0.10112 | -0.014 | 8.708
12 | 0.851 | 0.11051 | -0.014 | 7.703
12.5 | 0.819 | 0.11775 | -0.014 | 6.957

## 20. Re 250k Mach 0.10 (2)
BIGFOIL.COM POLAR EXPORT
ag35
AG35 |  |  |  | Cl Max: | 1.2712 | at alpha= | 10 | deg
XFOIL ncrit=9 |  |  |  | L/D Max: | 73.9085 | at alpha= | 4 | deg
Re: | 250000 |  |  | Cd Min: | 0.00815 | at alpha= | 0 | deg
Mach: | 0.1 |  |  | Cl=0 at alpha= | -99 | deg
|  |  |  | @ Cl=0.1, Cd= | 0.00815
|  |  |  | @ Cl=0.4, Cd= | 0.00815
|  |  |  | @ Cl=0.6, Cd= | 0.009549
alpha (deg) | Cl | Cd | Cm | Cl/Cd
0 | 0.4306 | 0.00815 | -0.0477 | 52.8344
0.5 | 0.4834 | 0.00854 | -0.0467 | 56.6042
1 | 0.5369 | 0.00903 | -0.046 | 59.4574
1.5 | 0.5909 | 0.00948 | -0.0455 | 62.3312
2 | 0.645 | 0.00989 | -0.045 | 65.2174
2.5 | 0.6988 | 0.01026 | -0.0444 | 68.1092
3 | 0.7524 | 0.01059 | -0.0437 | 71.0482
3.5 | 0.8053 | 0.01097 | -0.043 | 73.4093
4 | 0.8566 | 0.01159 | -0.0421 | 73.9085
4.5 | 0.9064 | 0.01248 | -0.0411 | 72.6282
5 | 0.9554 | 0.01352 | -0.0401 | 70.6657
5.5 | 1.0032 | 0.01468 | -0.0391 | 68.3379
6 | 1.0505 | 0.01589 | -0.0379 | 66.1108
6.5 | 1.095 | 0.01741 | -0.0365 | 62.8949
7 | 1.1344 | 0.01954 | -0.0344 | 58.0553
7.5 | 1.1692 | 0.02209 | -0.0316 | 52.9289
8 | 1.2005 | 0.02476 | -0.0285 | 48.4855
8.5 | 1.2256 | 0.0281 | -0.0246 | 43.6157
9 | 1.2498 | 0.03131 | -0.021 | 39.917
9.5 | 1.262 | 0.03639 | -0.0165 | 34.6799
10 | 1.2712 | 0.04003 | -0.0122 | 31.7562
10.5 | 1.2705 | 0.04537 | -0.0088 | 28.0031
11 | 1.2594 | 0.05208 | -0.0071 | 24.182
11.5 | 1.2377 | 0.06072 | -0.008 | 20.3837
12 | 1.2058 | 0.07203 | -0.0124 | 16.7402
12.5 | 1.1644 | 0.08643 | -0.0205 | 13.4722
13 | 1.1153 | 0.10418 | -0.0316 | 10.7055
13.5 | 1.058 | 0.12708 | -0.0463 | 8.3255
14 | 0.9938 | 0.15547 | -0.0628 | 6.3922
14.5 | 0.9294 | 0.20036 | -0.0842 | 4.6387
15 | 0.9448 | 0.20718 | -0.0867 | 4.5603

## 21. Re 250k Mach 0.25 (1)
BIGFOIL.COM POLAR EXPORT
ag35
AG35 |  |  |  | Cl Max: | 1.128 | at alpha= | 7 | deg
JavaFoil+Calcfoil stall+Eppler ext transition |  |  |  | L/D Max: | 55.422 | at alpha= | 5.5 | deg
Re: | 250000 |  |  | Cd Min: | 0.01126 | at alpha= | -2.5 | deg
Mach: | 0.25 |  |  | Cl=0 at alpha= | -3.6917 | deg
|  |  |  | @ Cl=0.1, Cd= | 0.011275
|  |  |  | @ Cl=0.4, Cd= | 0.011701
|  |  |  | @ Cl=0.6, Cd= | 0.12732
alpha (deg) | Cl | Cd | Cm | Cl/Cd
-15 | -0.064 | 0.18765 | -0.014 | -0.343
-14.5 | -0.133 | 0.16929 | -0.013 | -0.784
-14 | -0.201 | 0.15854 | -0.013 | -1.265
-13.5 | -0.252 | 0.16097 | -0.013 | -1.568
-13 | -0.297 | 0.1449 | -0.013 | -2.052
-12.5 | -0.337 | 0.13317 | -0.013 | -2.528
-12 | -0.37 | 0.12116 | -0.013 | -3.053
-11.5 | -0.397 | 0.11804 | -0.012 | -3.359
-11 | -0.416 | 0.10323 | -0.012 | -4.029
-10.5 | -0.428 | 0.09263 | -0.013 | -4.616
-10 | -0.431 | 0.08291 | -0.013 | -5.199
-9.5 | -0.427 | 0.07657 | -0.013 | -5.571
-9 | -0.414 | 0.07058 | -0.014 | -5.869
-8.5 | -0.395 | 0.06461 | -0.014 | -6.107
-8 | -0.368 | 0.05922 | -0.014 | -6.206
-7.5 | -0.335 | 0.05503 | -0.014 | -6.096
-7 | -0.299 | 0.05186 | -0.015 | -5.768
-6.5 | -0.259 | 0.04857 | -0.016 | -5.334
-6 | -0.216 | 0.04566 | -0.016 | -4.737
-5.5 | -0.172 | 0.04314 | -0.017 | -3.977
-5 | -0.125 | 0.04076 | -0.019 | -3.079
-4.5 | -0.097 | 0.01497 | -0.043 | -6.482
-4 | -0.037 | 0.01479 | -0.043 | -2.51
-3.5 | 0.023 | 0.01456 | -0.043 | 1.603
-3 | 0.084 | 0.01128 | -0.043 | 7.455
-2.5 | 0.145 | 0.01126 | -0.044 | 12.882
-2 | 0.206 | 0.01127 | -0.044 | 18.275
-1.5 | 0.267 | 0.01133 | -0.044 | 23.551
-1 | 0.328 | 0.01149 | -0.045 | 28.493
-0.5 | 0.388 | 0.01166 | -0.045 | 33.292
0 | 0.449 | 0.01187 | -0.045 | 37.828
0.5 | 0.51 | 0.01211 | -0.045 | 42.098
1 | 0.57 | 0.01237 | -0.046 | 46.074
1.5 | 0.63 | 0.01271 | -0.046 | 49.559
2 | 0.69 | 0.01315 | -0.046 | 52.453
2.5 | 0.749 | 0.01375 | -0.046 | 54.498
3 | 0.808 | 0.01479 | -0.047 | 54.656
3.5 | 0.866 | 0.01594 | -0.047 | 54.298
4 | 0.921 | 0.01684 | -0.047 | 54.667
4.5 | 0.973 | 0.01784 | -0.047 | 54.538
5 | 1.022 | 0.01945 | -0.048 | 52.529
5.5 | 1.059 | 0.01911 | -0.048 | 55.422
6 | 1.092 | 0.02146 | -0.048 | 50.88
6.5 | 1.116 | 0.02275 | -0.048 | 49.041
7 | 1.128 | 0.02415 | -0.047 | 46.696
7.5 | 0.937 | 0.05676 | -0.017 | 16.505
8 | 0.936 | 0.06154 | -0.015 | 15.214
8.5 | 0.927 | 0.06738 | -0.015 | 13.75
9 | 0.906 | 0.07363 | -0.015 | 12.312
9.5 | 0.876 | 0.0808 | -0.014 | 10.842
10 | 0.836 | 0.08917 | -0.014 | 9.371
10.5 | 0.786 | 0.09943 | -0.014 | 7.901
11 | 0.727 | 0.11103 | -0.015 | 6.548
11.5 | 0.661 | 0.12176 | -0.015 | 5.428
12 | 0.589 | 0.12732 | -0.016 | 4.622

## 22. Re 250k Mach 0.25 (2)
BIGFOIL.COM POLAR EXPORT
ag35
AG35 |  |  |  | Cl Max: | 1.2381 | at alpha= | 9 | deg
XFOIL ncrit=9 |  |  |  | L/D Max: | 73.2657 | at alpha= | 3.5 | deg
Re: | 250000 |  |  | Cd Min: | 0.00748 | at alpha= | -2.5 | deg
Mach: | 0.25 |  |  | Cl=0 at alpha= | -3.9043 | deg
|  |  |  | @ Cl=0.1, Cd= | 0.0077478
|  |  |  | @ Cl=0.4, Cd= | 0.0081108
|  |  |  | @ Cl=0.6, Cd= | 0.0096484
alpha (deg) | Cl | Cd | Cm | Cl/Cd
-20 | -0.7471 | 0.24332 | 0.0605 | -3.0704
-19.5 | -0.7269 | 0.23362 | 0.0588 | -3.1115
-19 | -0.7086 | 0.22686 | 0.0555 | -3.1235
-18.5 | -0.6905 | 0.22009 | 0.0517 | -3.1374
-18 | -0.6727 | 0.21317 | 0.0478 | -3.1557
-17.5 | -0.655 | 0.20613 | 0.0436 | -3.1776
-17 | -0.6407 | 0.2001 | 0.0375 | -3.2019
-16.5 | -0.6314 | 0.19455 | 0.0317 | -3.2454
-16 | -0.609 | 0.18399 | 0.0312 | -3.31
-15.5 | -0.5919 | 0.17695 | 0.0292 | -3.345
-15 | -0.5768 | 0.16996 | 0.0262 | -3.3937
-14.5 | -0.5631 | 0.16279 | 0.0225 | -3.4591
-14 | -0.5606 | 0.157 | 0.0151 | -3.5707
-13.5 | -0.5517 | 0.1495 | 0.0103 | -3.6903
-13 | -0.5315 | 0.1397 | 0.0123 | -3.8046
-12.5 | -0.5182 | 0.13273 | 0.0104 | -3.9042
-12 | -0.5077 | 0.1255 | 0.0075 | -4.0454
-11.5 | -0.5002 | 0.11794 | 0.0032 | -4.2411
-11 | -0.4993 | 0.11017 | -0.0057 | -4.5321
-10.5 | -0.4932 | 0.10188 | -0.0117 | -4.841
-10 | -0.4832 | 0.09353 | -0.009 | -5.1663
-9.5 | -0.4726 | 0.08688 | -0.0115 | -5.4397
-7.5 | -0.4261 | 0.05024 | -0.0405 | -8.4813
-7 | -0.4132 | 0.04094 | -0.0414 | -10.0928
-6.5 | -0.3921 | 0.0363 | -0.038 | -10.8017
-6 | -0.329 | 0.02926 | -0.0428 | -11.244
-5.5 | -0.2477 | 0.01709 | -0.0444 | -14.4939
-5 | -0.1681 | 0.01464 | -0.0486 | -11.4822
-4.5 | -0.0858 | 0.01267 | -0.0533 | -6.7719
-4 | -0.0119 | 0.01095 | -0.0564 | -1.0868
-3.5 | 0.0503 | 0.00934 | -0.0576 | 5.3854
-3 | 0.0932 | 0.00777 | -0.053 | 11.9949
-2.5 | 0.1822 | 0.00748 | -0.0575 | 24.3583
-2 | 0.2318 | 0.00748 | -0.055 | 30.9893
-1.5 | 0.2826 | 0.00758 | -0.0527 | 37.2823
-1 | 0.3349 | 0.0078 | -0.0509 | 42.9359
-0.5 | 0.3886 | 0.00805 | -0.0496 | 48.2733
0 | 0.443 | 0.00834 | -0.0485 | 53.1175
0.5 | 0.4978 | 0.00879 | -0.0476 | 56.6325
1 | 0.5532 | 0.00928 | -0.0469 | 59.6121
1.5 | 0.6091 | 0.00972 | -0.0463 | 62.6646
2 | 0.6649 | 0.01013 | -0.0456 | 65.6367
2.5 | 0.7205 | 0.0105 | -0.0448 | 68.619
3 | 0.7759 | 0.01083 | -0.044 | 71.6436
3.5 | 0.8301 | 0.01133 | -0.043 | 73.2657
4 | 0.8824 | 0.01213 | -0.0418 | 72.7453
4.5 | 0.9335 | 0.01315 | -0.0405 | 70.9886
5 | 0.984 | 0.01429 | -0.0392 | 68.8593
5.5 | 1.0327 | 0.0156 | -0.0376 | 66.1987
6 | 1.0805 | 0.01702 | -0.0359 | 63.4841
6.5 | 1.1227 | 0.01905 | -0.0336 | 58.9344
7 | 1.1584 | 0.02171 | -0.0304 | 53.3579
7.5 | 1.1874 | 0.02484 | -0.0263 | 47.8019
8 | 1.2091 | 0.02848 | -0.0218 | 42.4544
8.5 | 1.2284 | 0.03214 | -0.0169 | 38.2203
9 | 1.2381 | 0.03642 | -0.0121 | 33.9951
9.5 | 1.2341 | 0.04264 | -0.0082 | 28.9423
10 | 1.2216 | 0.04944 | -0.0066 | 24.7087
10.5 | 1.2018 | 0.05803 | -0.008 | 20.71
11 | 1.1733 | 0.06922 | -0.0129 | 16.9503
11.5 | 1.1386 | 0.0826 | -0.0204 | 13.7845
12 | 1.0998 | 0.09799 | -0.0297 | 11.2236
12.5 | 1.0587 | 0.11573 | -0.0406 | 9.148
13 | 1.0163 | 0.13555 | -0.0523 | 7.4976
13.5 | 0.9404 | 0.17383 | -0.0723 | 5.4099
14 | 0.9421 | 0.18584 | -0.078 | 5.0694

## 23. Re 250k Mach 0.50 (1)
BIGFOIL.COM POLAR EXPORT
ag35
AG35 |  |  |  | Cl Max: | 1.268 | at alpha= | 20 | deg
JavaFoil+Calcfoil stall+Eppler ext transition |  |  |  | L/D Max: | 53.332 | at alpha= | 2 | deg
Re: | 250000 |  |  | Cd Min: | 0.01163 | at alpha= | -2.5 | deg
Mach: | 0.5 |  |  | Cl=0 at alpha= | -3.694 | deg
|  |  |  | @ Cl=0.1, Cd= | 0.013645
|  |  |  | @ Cl=0.4, Cd= | 0.01209
|  |  |  | @ Cl=0.6, Cd= | 0.012978
alpha (deg) | Cl | Cd | Cm | Cl/Cd
-20 | -0.88 | 0.26876 | -0.02 | -3.273
-19.5 | -0.854 | 0.26223 | -0.02 | -3.256
-19 | -0.828 | 0.25337 | -0.021 | -3.266
-18.5 | -0.8 | 0.24508 | -0.02 | -3.263
-18 | -0.773 | 0.23909 | -0.02 | -3.234
-17.5 | -0.747 | 0.23422 | -0.02 | -3.189
-17 | -0.721 | 0.22659 | -0.02 | -3.18
-16.5 | -0.693 | 0.21663 | -0.02 | -3.199
-16 | -0.666 | 0.21115 | -0.02 | -3.155
-15.5 | -0.64 | 0.20333 | -0.02 | -3.146
-15 | -0.613 | 0.19856 | -0.02 | -3.088
-14.5 | -0.585 | 0.19383 | -0.02 | -3.02
-14 | -0.559 | 0.18994 | -0.02 | -2.942
-13.5 | -0.532 | 0.18327 | -0.02 | -2.903
-13 | -0.505 | 0.1698 | -0.019 | -2.972
-12.5 | -0.478 | 0.17177 | -0.019 | -2.781
-12 | -0.451 | 0.16538 | -0.019 | -2.727
-11.5 | -0.424 | 0.15353 | -0.019 | -2.759
-11 | -0.397 | 0.14528 | -0.019 | -2.73
-10.5 | -0.37 | 0.14215 | -0.019 | -2.601
-10 | -0.342 | 0.13467 | -0.019 | -2.543
-9.5 | -0.315 | 0.12848 | -0.019 | -2.455
-9 | -0.288 | 0.08353 | -0.018 | -3.45
-8.5 | -0.261 | 0.09412 | -0.017 | -2.773
-8 | -0.234 | 0.06987 | -0.017 | -3.348
-7.5 | -0.207 | 0.07114 | -0.017 | -2.905
-7 | -0.223 | 0.06764 | -0.015 | -3.299
-6.5 | -0.257 | 0.05609 | -0.016 | -4.586
-6 | -0.228 | 0.04932 | -0.017 | -4.618
-5.5 | -0.186 | 0.04532 | -0.017 | -4.098
-5 | -0.138 | 0.04333 | -0.018 | -3.178
-4.5 | -0.086 | 0.04078 | -0.021 | -2.119
-4 | -0.041 | 0.01531 | -0.048 | -2.698
-3.5 | 0.026 | 0.01504 | -0.048 | 1.73
-3 | 0.094 | 0.01384 | -0.049 | 6.788
-2.5 | 0.162 | 0.01163 | -0.049 | 13.941
-2 | 0.23 | 0.01163 | -0.049 | 19.795
-1.5 | 0.298 | 0.01181 | -0.05 | 25.246
-1 | 0.366 | 0.01198 | -0.05 | 30.554
-0.5 | 0.434 | 0.0122 | -0.05 | 35.555
0 | 0.502 | 0.01246 | -0.05 | 40.257
0.5 | 0.569 | 0.0128 | -0.051 | 44.459
1 | 0.637 | 0.01319 | -0.051 | 48.25
1.5 | 0.703 | 0.0137 | -0.051 | 51.331
2 | 0.77 | 0.01444 | -0.052 | 53.332
2.5 | 0.836 | 0.01605 | -0.052 | 52.07
3 | 0.9 | 0.01707 | -0.052 | 52.765
3.5 | 0.962 | 0.01828 | -0.053 | 52.639
4 | 1.018 | 0.01992 | -0.053 | 51.116
4.5 | 1.057 | 0.0206 | -0.053 | 51.283
5 | 1.078 | 0.02343 | -0.052 | 46.03
5.5 | 1.072 | 0.02562 | -0.052 | 41.854
6 | 0.84 | 0.05424 | -0.016 | 15.495
6.5 | 0.55 | 0.06607 | -0.017 | 8.317
7 | 0.576 | 0.08002 | -0.018 | 7.201
7.5 | 0.603 | 0.07608 | -0.02 | 7.929
8 | 0.63 | 0.08508 | -0.022 | 7.405
8.5 | 0.657 | 0.13621 | -0.023 | 4.821
9 | 0.684 | 0.14172 | -0.024 | 4.824
9.5 | 0.711 | 0.15127 | -0.025 | 4.698
10 | 0.737 | 0.15361 | -0.025 | 4.797
10.5 | 0.764 | 0.162 | -0.026 | 4.716
11 | 0.791 | 0.1709 | -0.028 | 4.63
11.5 | 0.817 | 0.17676 | -0.028 | 4.624
12 | 0.845 | 0.19075 | -0.029 | 4.429
12.5 | 0.871 | 0.19405 | -0.029 | 4.488
13 | 0.899 | 0.20407 | -0.031 | 4.404
13.5 | 0.925 | 0.20823 | -0.031 | 4.44
14 | 0.951 | 0.21258 | -0.031 | 4.474
14.5 | 0.978 | 0.21999 | -0.032 | 4.447
15 | 1.004 | 0.22871 | -0.032 | 4.39
15.5 | 1.032 | 0.23915 | -0.033 | 4.315
16 | 1.057 | 0.24127 | -0.033 | 4.383
16.5 | 1.083 | 0.24751 | -0.034 | 4.377
17 | 1.111 | 0.25882 | -0.035 | 4.293
17.5 | 1.136 | 0.26185 | -0.035 | 4.34
18 | 1.162 | 0.26923 | -0.035 | 4.317
18.5 | 1.19 | 0.27603 | -0.036 | 4.31
19 | 1.215 | 0.28387 | -0.036 | 4.28
19.5 | 1.241 | 0.28814 | -0.037 | 4.309
20 | 1.268 | 0.29302 | -0.037 | 4.327

## 24. Re 250k Mach 0.50 (2)
BIGFOIL.COM POLAR EXPORT
ag35
AG35 |  |  |  | Cl Max: | 1.2199 | at alpha= | 20 | deg
XFOIL ncrit=9 |  |  |  | L/D Max: | 71.0202 | at alpha= | 3 | deg
Re: | 250000 |  |  | Cd Min: | 0.00794 | at alpha= | -2.5 | deg
Mach: | 0.5 |  |  | Cl=0 at alpha= | -3.943 | deg
|  |  |  | @ Cl=0.1, Cd= | 0.0097727
|  |  |  | @ Cl=0.4, Cd= | 0.0085441
|  |  |  | @ Cl=0.6, Cd= | 0.010117
alpha (deg) | Cl | Cd | Cm | Cl/Cd
-20 | -0.802 | 0.2603 | 0.0736 | -3.0811
-19.5 | -0.7791 | 0.25227 | 0.0688 | -3.0884
-19 | -0.756 | 0.2441 | 0.0638 | -3.0971
-18.5 | -0.7329 | 0.23619 | 0.0582 | -3.103
-18 | -0.7127 | 0.22987 | 0.0513 | -3.1004
-17 | -0.6678 | 0.21134 | 0.0441 | -3.1598
-16.5 | -0.6461 | 0.20338 | 0.0406 | -3.1768
-16 | -0.625 | 0.19553 | 0.0365 | -3.1964
-15.5 | -0.6044 | 0.18763 | 0.0322 | -3.2212
-15 | -0.5904 | 0.18183 | 0.0249 | -3.247
-14.5 | -0.5711 | 0.17218 | 0.0218 | -3.3169
-14 | -0.5493 | 0.16364 | 0.0203 | -3.3568
-13.5 | -0.5313 | 0.15605 | 0.0172 | -3.4047
-13 | -0.515 | 0.14842 | 0.0137 | -3.4699
-12.5 | -0.5058 | 0.14187 | 0.0074 | -3.5652
-12 | -0.4987 | 0.135 | 0.0012 | -3.6941
-11.5 | -0.4793 | 0.12484 | 0.0015 | -3.8393
-11 | -0.4618 | 0.11734 | 0.0003 | -3.9356
-10.5 | -0.449 | 0.11009 | -0.0028 | -4.0785
-10 | -0.4484 | 0.10338 | -0.0128 | -4.3374
-9.5 | -0.4363 | 0.0942 | -0.0132 | -4.6316
-9 | -0.4208 | 0.0872 | -0.0142 | -4.8257
-8.5 | -0.4114 | 0.07999 | -0.0181 | -5.1431
-8 | -0.4138 | 0.07102 | -0.0358 | -5.8265
-7.5 | -0.4083 | 0.06206 | -0.0375 | -6.5791
-7 | -0.4044 | 0.05609 | -0.0356 | -7.2098
-6.5 | -0.4019 | 0.04479 | -0.0408 | -8.973
-6 | -0.3313 | 0.03221 | -0.0527 | -10.2856
-5.5 | -0.2493 | 0.02223 | -0.0598 | -11.2146
-5 | -0.1623 | 0.01742 | -0.0638 | -9.3169
-4.5 | -0.0779 | 0.01415 | -0.0657 | -5.5053
-4 | -0.0072 | 0.01231 | -0.0651 | -0.58489
-3.5 | 0.0559 | 0.01085 | -0.0632 | 5.1521
-3 | 0.1128 | 0.00946 | -0.0609 | 11.9239
-2.5 | 0.1556 | 0.00794 | -0.0536 | 19.597
-2 | 0.2567 | 0.00794 | -0.059 | 32.33
-1.5 | 0.3159 | 0.00815 | -0.0571 | 38.7607
-1 | 0.3765 | 0.00839 | -0.0555 | 44.8749
-0.5 | 0.4375 | 0.00879 | -0.0539 | 49.7725
0 | 0.4995 | 0.00933 | -0.0527 | 53.537
0.5 | 0.5626 | 0.00984 | -0.0517 | 57.1748
1 | 0.6261 | 0.01031 | -0.0506 | 60.7274
1.5 | 0.6898 | 0.01072 | -0.0493 | 64.347
2 | 0.7534 | 0.01111 | -0.0478 | 67.8128
2.5 | 0.8163 | 0.01158 | -0.046 | 70.4922
3 | 0.8771 | 0.01235 | -0.0438 | 71.0202
3.5 | 0.9361 | 0.01344 | -0.0414 | 69.6503
4 | 0.9939 | 0.01474 | -0.0386 | 67.4288
4.5 | 1.0494 | 0.01626 | -0.0353 | 64.5387
5 | 1.1011 | 0.01807 | -0.0315 | 60.9353
5.5 | 1.1464 | 0.02036 | -0.0269 | 56.3065
6 | 1.1734 | 0.02383 | -0.0208 | 49.2405
6.5 | 1.1816 | 0.02815 | -0.0134 | 41.9751
7 | 1.1839 | 0.03357 | -0.0083 | 35.2666
7.5 | 1.1712 | 0.04119 | -0.0066 | 28.4341
8 | 1.1492 | 0.05106 | -0.009 | 22.5069
8.5 | 1.1182 | 0.06318 | -0.0152 | 17.6986
9 | 1.0812 | 0.07681 | -0.0232 | 14.0763
9.5 | 1.0412 | 0.0919 | -0.0323 | 11.3297
10 | 1.0005 | 0.10845 | -0.0421 | 9.2254
10.5 | 0.9647 | 0.12561 | -0.0517 | 7.6801
11 | 0.9429 | 0.14157 | -0.06 | 6.6603
11.5 | 0.9347 | 0.15564 | -0.0674 | 6.0055
12 | 0.9372 | 0.16764 | -0.0737 | 5.5906
12.5 | 0.9474 | 0.17762 | -0.0786 | 5.3339
13 | 0.9533 | 0.1909 | -0.0858 | 4.9937
13.5 | 0.9624 | 0.20384 | -0.0929 | 4.7214
14 | 0.987 | 0.21566 | -0.0933 | 4.5766
14.5 | 1.0008 | 0.22662 | -0.1006 | 4.4162
15 | 1.0109 | 0.237 | -0.1111 | 4.2654
15.5 | 1.0308 | 0.24631 | -0.1164 | 4.185
16 | 1.0532 | 0.2549 | -0.12 | 4.1318
16.5 | 1.0795 | 0.26701 | -0.1214 | 4.0429
17 | 1.093 | 0.27531 | -0.1311 | 3.9701
17.5 | 1.1123 | 0.2846 | -0.1394 | 3.9083
18 | 1.1346 | 0.29312 | -0.1437 | 3.8708
18.5 | 1.1605 | 0.30579 | -0.1452 | 3.7951
19 | 1.1771 | 0.31349 | -0.1546 | 3.7548
19.5 | 1.1981 | 0.32291 | -0.1633 | 3.7103
20 | 1.2199 | 0.33231 | -0.1693 | 3.671

## 25. Re 500k Mach 0.00 (1)
BIGFOIL.COM POLAR EXPORT
ag35
AG35 |  |  |  | Cl Max: | 1.168 | at alpha= | 8 | deg
JavaFoil+Calcfoil stall+Eppler ext transition |  |  |  | L/D Max: | 65.15 | at alpha= | 3 | deg
Re: | 500000 |  |  | Cd Min: | 0.00938 | at alpha= | -2.5 | deg
Mach: | 0 |  |  | Cl=0 at alpha= | -3.6949 | deg
|  |  |  | @ Cl=0.1, Cd= | 0.0094275
|  |  |  | @ Cl=0.4, Cd= | 0.009731
|  |  |  | @ Cl=0.6, Cd= | 0.010472
alpha (deg) | Cl | Cd | Cm | Cl/Cd
-17 | -0.39 | 0.16955 | -0.013 | -2.302
-16.5 | -0.406 | 0.15797 | -0.013 | -2.573
-16 | -0.422 | 0.15062 | -0.012 | -2.804
-15.5 | -0.438 | 0.14394 | -0.013 | -3.043
-15 | -0.453 | 0.13326 | -0.013 | -3.397
-14.5 | -0.466 | 0.12569 | -0.013 | -3.71
-14 | -0.478 | 0.11898 | -0.013 | -4.021
-13.5 | -0.489 | 0.11336 | -0.013 | -4.31
-13 | -0.496 | 0.1078 | -0.013 | -4.605
-12.5 | -0.501 | 0.09935 | -0.013 | -5.048
-12 | -0.503 | 0.0927 | -0.013 | -5.428
-11.5 | -0.501 | 0.08657 | -0.013 | -5.79
-11 | -0.495 | 0.0814 | -0.013 | -6.085
-10.5 | -0.485 | 0.07561 | -0.013 | -6.415
-10 | -0.47 | 0.07066 | -0.013 | -6.658
-9.5 | -0.451 | 0.0658 | -0.013 | -6.86
-9 | -0.428 | 0.06143 | -0.014 | -6.966
-8.5 | -0.4 | 0.05758 | -0.014 | -6.951
-8 | -0.368 | 0.05415 | -0.015 | -6.795
-7.5 | -0.333 | 0.05091 | -0.015 | -6.531
-7 | -0.294 | 0.04802 | -0.016 | -6.132
-6.5 | -0.254 | 0.04564 | -0.016 | -5.559
-6 | -0.212 | 0.04273 | -0.019 | -4.953
-5.5 | -0.208 | 0.01273 | -0.041 | -16.335
-5 | -0.152 | 0.01249 | -0.041 | -12.136
-4.5 | -0.094 | 0.01224 | -0.041 | -7.693
-4 | -0.036 | 0.01302 | -0.042 | -2.765
-3.5 | 0.023 | 0.01282 | -0.042 | 1.764
-3 | 0.081 | 0.00945 | -0.042 | 8.619
-2.5 | 0.14 | 0.00938 | -0.042 | 14.973
-2 | 0.2 | 0.00938 | -0.043 | 21.266
-1.5 | 0.258 | 0.00941 | -0.043 | 27.471
-1 | 0.317 | 0.00947 | -0.043 | 33.476
-0.5 | 0.376 | 0.00967 | -0.043 | 38.89
0 | 0.435 | 0.00982 | -0.044 | 44.269
0.5 | 0.494 | 0.01004 | -0.044 | 49.18
1 | 0.552 | 0.01024 | -0.044 | 53.906
1.5 | 0.61 | 0.01052 | -0.044 | 58.002
2 | 0.668 | 0.01085 | -0.045 | 61.597
2.5 | 0.726 | 0.0113 | -0.045 | 64.256
3 | 0.783 | 0.01202 | -0.045 | 65.15
3.5 | 0.839 | 0.01321 | -0.045 | 63.538
4 | 0.893 | 0.01393 | -0.046 | 64.119
4.5 | 0.945 | 0.01466 | -0.046 | 64.469
5 | 0.994 | 0.01587 | -0.046 | 62.664
5.5 | 1.04 | 0.01702 | -0.046 | 61.081
6 | 1.081 | 0.01876 | -0.047 | 57.649
6.5 | 1.114 | 0.01818 | -0.047 | 61.273
7 | 1.141 | 0.01973 | -0.047 | 57.829
7.5 | 1.159 | 0.02084 | -0.047 | 55.612
8 | 1.168 | 0.02221 | -0.046 | 52.593
8.5 | 1.166 | 0.02385 | -0.046 | 48.866
9 | 0.97 | 0.06408 | -0.02 | 15.131
9.5 | 0.965 | 0.06846 | -0.017 | 14.103
10 | 0.957 | 0.07279 | -0.016 | 13.15
10.5 | 0.944 | 0.07782 | -0.015 | 12.132
11 | 0.927 | 0.08437 | -0.015 | 10.985
11.5 | 0.905 | 0.09075 | -0.015 | 9.976
12 | 0.881 | 0.09772 | -0.015 | 9.011
12.5 | 0.853 | 0.10257 | -0.016 | 8.317
13 | 0.823 | 0.11162 | -0.016 | 7.375

## 26. Re 500k Mach 0.00 (2)
BIGFOIL.COM POLAR EXPORT
ag35
AG35 |  |  |  | Cl Max: | 1.3431 | at alpha= | 11.5 | deg
XFOIL ncrit=9 |  |  |  | L/D Max: | 90.5862 | at alpha= | 3.5 | deg
Re: | 500000 |  |  | Cd Min: | 0.00551 | at alpha= | -2 | deg
Mach: | 0 |  |  | Cl=0 at alpha= | -3.861 | deg
|  |  |  | @ Cl=0.1, Cd= | 0.0065714
|  |  |  | @ Cl=0.4, Cd= | 0.0065576
|  |  |  | @ Cl=0.6, Cd= | 0.0074767
alpha (deg) | Cl | Cd | Cm | Cl/Cd
-20 | -0.7357 | 0.23518 | 0.0617 | -3.1282
-19.5 | -0.7189 | 0.22904 | 0.0586 | -3.1388
-19 | -0.7021 | 0.22274 | 0.0549 | -3.1521
-18.5 | -0.6855 | 0.21612 | 0.0512 | -3.1718
-18 | -0.6687 | 0.20909 | 0.0473 | -3.1981
-17.5 | -0.6536 | 0.2017 | 0.0418 | -3.2405
-17 | -0.6411 | 0.19452 | 0.0371 | -3.2958
-16.5 | -0.6284 | 0.18651 | 0.0335 | -3.3693
-16 | -0.6109 | 0.17952 | 0.0326 | -3.403
-15.5 | -0.5966 | 0.17297 | 0.03 | -3.4492
-15 | -0.5834 | 0.16606 | 0.027 | -3.5132
-14.5 | -0.5714 | 0.15866 | 0.0238 | -3.6014
-14 | -0.5656 | 0.15007 | 0.0178 | -3.7689
-13.5 | -0.5571 | 0.1418 | 0.0137 | -3.9288
-13 | -0.5502 | 0.13315 | 0.0122 | -4.1322
-12.5 | -0.5358 | 0.12725 | 0.011 | -4.2106
-12 | -0.526 | 0.12028 | 0.0082 | -4.3731
-11.5 | -0.5189 | 0.11241 | 0.0046 | -4.6161
-11 | -0.5159 | 0.10265 | -0.0025 | -5.0258
-10.5 | -0.5107 | 0.09355 | -0.0083 | -5.4591
-10 | -0.5087 | 0.08358 | -0.0154 | -6.0864
-9.5 | -0.5185 | 0.07029 | -0.0269 | -7.3766
-9 | -0.5004 | 0.06176 | -0.0343 | -8.1023
-8.5 | -0.4784 | 0.05185 | -0.0409 | -9.2266
-8 | -0.4519 | 0.04157 | -0.0434 | -10.8708
-7 | -0.3812 | 0.01732 | -0.0442 | -22.0092
-6.5 | -0.3107 | 0.01444 | -0.0473 | -21.5166
-6 | -0.2425 | 0.01237 | -0.0503 | -19.6039
-5.5 | -0.1768 | 0.01122 | -0.0522 | -15.7576
-5 | -0.119 | 0.00993 | -0.0524 | -11.9839
-4.5 | -0.0664 | 0.00916 | -0.0513 | -7.2489
-4 | -0.0144 | 0.00837 | -0.0501 | -1.7204
-3.5 | 0.0374 | 0.00757 | -0.0494 | 4.9406
-3 | 0.0897 | 0.00683 | -0.0487 | 13.1332
-2.5 | 0.1351 | 0.00569 | -0.0461 | 23.7434
-2 | 0.21 | 0.00551 | -0.049 | 38.1125
-1.5 | 0.2627 | 0.00569 | -0.0481 | 46.1687
-1 | 0.3144 | 0.00598 | -0.0471 | 52.5753
-0.5 | 0.3672 | 0.00637 | -0.0464 | 57.6452
0 | 0.4214 | 0.00668 | -0.046 | 63.0838
0.5 | 0.4763 | 0.00693 | -0.0457 | 68.7302
1 | 0.5312 | 0.00719 | -0.0454 | 73.8804
1.5 | 0.5864 | 0.00742 | -0.0452 | 79.0296
2 | 0.6416 | 0.00765 | -0.045 | 83.8693
2.5 | 0.6964 | 0.00793 | -0.0447 | 87.8184
3 | 0.7504 | 0.00832 | -0.0444 | 90.1923
3.5 | 0.8035 | 0.00887 | -0.044 | 90.5862
4 | 0.8556 | 0.00957 | -0.0435 | 89.4044
4.5 | 0.9071 | 0.01036 | -0.043 | 87.5579
5 | 0.9581 | 0.01118 | -0.0424 | 85.6977
5.5 | 1.0083 | 0.01208 | -0.0418 | 83.4685
6 | 1.0574 | 0.0131 | -0.041 | 80.7176
6.5 | 1.105 | 0.01426 | -0.04 | 77.4895
7 | 1.1495 | 0.01579 | -0.0386 | 72.7992
7.5 | 1.1922 | 0.01746 | -0.0369 | 68.2818
8 | 1.2326 | 0.01925 | -0.0349 | 64.0312
8.5 | 1.2665 | 0.02157 | -0.0321 | 58.7158
9 | 1.3007 | 0.02354 | -0.0296 | 55.2549
9.5 | 1.3234 | 0.02633 | -0.0258 | 50.2621
10 | 1.3275 | 0.03012 | -0.02 | 44.0737
10.5 | 1.3379 | 0.03339 | -0.016 | 40.0689
11 | 1.3422 | 0.03766 | -0.0131 | 35.6399
11.5 | 1.3431 | 0.04277 | -0.0118 | 31.4029
12 | 1.3401 | 0.04888 | -0.012 | 27.4161
12.5 | 1.3319 | 0.05634 | -0.014 | 23.6404
13 | 1.3168 | 0.0655 | -0.0174 | 20.1038
13.5 | 1.2939 | 0.07625 | -0.0218 | 16.9692
14 | 1.2652 | 0.08869 | -0.0277 | 14.2654
14.5 | 1.233 | 0.1029 | -0.035 | 11.9825
15 | 1.1957 | 0.11954 | -0.0443 | 10.0025
15.5 | 1.1435 | 0.14157 | -0.0572 | 8.0773
16 | 0.9668 | 0.2215 | -0.0977 | 4.3648
16.5 | 0.98 | 0.22923 | -0.1021 | 4.2752

## 27. Re 500k Mach 0.10 (1)
BIGFOIL.COM POLAR EXPORT
ag35
AG35 |  |  |  | Cl Max: | 1.164 | at alpha= | 8 | deg
JavaFoil+Calcfoil stall+Eppler ext transition |  |  |  | L/D Max: | 64.936 | at alpha= | 3 | deg
Re: | 500000 |  |  | Cd Min: | 0.00939 | at alpha= | -2 | deg
Mach: | 0.1 |  |  | Cl=0 at alpha= | -3.6949 | deg
|  |  |  | @ Cl=0.1, Cd= | 0.0094486
|  |  |  | @ Cl=0.4, Cd= | 0.0097397
|  |  |  | @ Cl=0.6, Cd= | 0.010485
alpha (deg) | Cl | Cd | Cm | Cl/Cd
-16.5 | -0.366 | 0.15522 | -0.013 | -2.359
-16 | -0.385 | 0.1549 | -0.013 | -2.483
-15.5 | -0.403 | 0.14446 | -0.013 | -2.788
-15 | -0.42 | 0.1383 | -0.013 | -3.04
-14.5 | -0.437 | 0.12892 | -0.013 | -3.391
-14 | -0.452 | 0.12031 | -0.013 | -3.76
-13.5 | -0.466 | 0.11382 | -0.013 | -4.093
-13 | -0.477 | 0.10901 | -0.012 | -4.374
-12.5 | -0.485 | 0.10151 | -0.013 | -4.778
-12 | -0.49 | 0.0943 | -0.013 | -5.194
-11.5 | -0.491 | 0.08758 | -0.013 | -5.603
-11 | -0.487 | 0.08223 | -0.013 | -5.926
-10.5 | -0.479 | 0.07695 | -0.013 | -6.228
-10 | -0.467 | 0.07183 | -0.013 | -6.496
-9.5 | -0.449 | 0.06665 | -0.014 | -6.737
-9 | -0.427 | 0.06196 | -0.014 | -6.887
-8.5 | -0.4 | 0.05798 | -0.014 | -6.899
-8 | -0.368 | 0.05445 | -0.015 | -6.763
-7.5 | -0.333 | 0.05109 | -0.015 | -6.521
-7 | -0.295 | 0.04815 | -0.015 | -6.132
-6.5 | -0.255 | 0.0457 | -0.017 | -5.575
-6 | -0.212 | 0.04295 | -0.019 | -4.944
-5.5 | -0.209 | 0.01275 | -0.041 | -16.384
-5 | -0.152 | 0.01251 | -0.041 | -12.17
-4.5 | -0.095 | 0.01226 | -0.041 | -7.716
-4 | -0.036 | 0.01304 | -0.042 | -2.774
-3.5 | 0.023 | 0.01284 | -0.042 | 1.77
-3 | 0.082 | 0.00947 | -0.042 | 8.648
-2.5 | 0.141 | 0.0094 | -0.043 | 15.023
-2 | 0.201 | 0.00939 | -0.043 | 21.353
-1.5 | 0.26 | 0.00942 | -0.043 | 27.574
-1 | 0.319 | 0.00952 | -0.043 | 33.467
-0.5 | 0.378 | 0.00968 | -0.044 | 39.032
0 | 0.437 | 0.00984 | -0.044 | 44.411
0.5 | 0.496 | 0.01006 | -0.044 | 49.325
1 | 0.555 | 0.01026 | -0.044 | 54.046
1.5 | 0.613 | 0.01055 | -0.045 | 58.141
2 | 0.672 | 0.01089 | -0.045 | 61.676
2.5 | 0.73 | 0.01135 | -0.045 | 64.278
3 | 0.787 | 0.01212 | -0.045 | 64.936
3.5 | 0.843 | 0.01328 | -0.046 | 63.526
4 | 0.897 | 0.014 | -0.046 | 64.091
4.5 | 0.949 | 0.01475 | -0.046 | 64.368
5 | 0.999 | 0.01599 | -0.046 | 62.441
5.5 | 1.044 | 0.01716 | -0.047 | 60.808
6 | 1.085 | 0.01897 | -0.047 | 57.196
6.5 | 1.116 | 0.01836 | -0.047 | 60.802
7 | 1.142 | 0.01994 | -0.047 | 57.258
7.5 | 1.158 | 0.0211 | -0.047 | 54.882
8 | 1.164 | 0.02252 | -0.047 | 51.702
8.5 | 1.159 | 0.02443 | -0.046 | 47.419
9 | 0.962 | 0.0643 | -0.018 | 14.965
9.5 | 0.956 | 0.06906 | -0.016 | 13.847
10 | 0.945 | 0.0745 | -0.016 | 12.683
10.5 | 0.928 | 0.0793 | -0.015 | 11.704
11 | 0.907 | 0.08581 | -0.015 | 10.565
11.5 | 0.881 | 0.09177 | -0.015 | 9.598
12 | 0.851 | 0.09905 | -0.015 | 8.595
12.5 | 0.819 | 0.10455 | -0.016 | 7.837
13 | 0.785 | 0.11382 | -0.016 | 6.897

## 28. Re 500k Mach 0.10 (2)
BIGFOIL.COM POLAR EXPORT
ag35
AG35 |  |  |  | Cl Max: | 1.3318 | at alpha= | 11 | deg
XFOIL ncrit=9 |  |  |  | L/D Max: | 90.2793 | at alpha= | 3.5 | deg
Re: | 500000 |  |  | Cd Min: | 0.0067 | at alpha= | 0 | deg
Mach: | 0.1 |  |  | Cl=0 at alpha= | -99 | deg
|  |  |  | @ Cl=0.1, Cd= | 0.0067
|  |  |  | @ Cl=0.4, Cd= | 0.0067
|  |  |  | @ Cl=0.6, Cd= | 0.0074923
alpha (deg) | Cl | Cd | Cm | Cl/Cd
0 | 0.4238 | 0.0067 | -0.0462 | 63.2537
0.5 | 0.4789 | 0.00696 | -0.0459 | 68.8075
1 | 0.5343 | 0.00721 | -0.0456 | 74.1054
1.5 | 0.5898 | 0.00745 | -0.0453 | 79.1678
2 | 0.6453 | 0.00768 | -0.0451 | 84.0234
2.5 | 0.7004 | 0.00797 | -0.0448 | 87.8795
3 | 0.7548 | 0.00837 | -0.0445 | 90.1792
3.5 | 0.808 | 0.00895 | -0.044 | 90.2793
4 | 0.8604 | 0.00967 | -0.0435 | 88.9762
4.5 | 0.9124 | 0.01044 | -0.0429 | 87.3946
5 | 0.9636 | 0.0113 | -0.0423 | 85.2743
6.5 | 1.1111 | 0.01446 | -0.0396 | 76.8396
7 | 1.156 | 0.016 | -0.0382 | 72.25
7.5 | 1.196 | 0.01807 | -0.0359 | 66.1871
8 | 1.2378 | 0.01968 | -0.034 | 62.8963
8.5 | 1.2711 | 0.02205 | -0.0311 | 57.6463
9 | 1.3032 | 0.02421 | -0.0281 | 53.829
9.5 | 1.3201 | 0.02742 | -0.0237 | 48.1437
10 | 1.323 | 0.03121 | -0.0179 | 42.3903
10.5 | 1.3305 | 0.03496 | -0.0142 | 38.0578
11 | 1.3318 | 0.03983 | -0.0119 | 33.4371
11.5 | 1.3293 | 0.04569 | -0.0112 | 29.0939
12 | 1.3222 | 0.05274 | -0.0124 | 25.0702
12.5 | 1.3096 | 0.06139 | -0.0155 | 21.3325
13 | 1.2898 | 0.07165 | -0.0199 | 18.0014
13.5 | 1.2634 | 0.08346 | -0.0254 | 15.1378
14 | 1.2306 | 0.09748 | -0.0325 | 12.6241
14.5 | 1.1933 | 0.11372 | -0.0414 | 10.4933
15 | 1.1452 | 0.13398 | -0.053 | 8.5475
15.5 | 0.9937 | 0.19241 | -0.085 | 5.1645
16 | 0.9686 | 0.22268 | -0.0986 | 4.3497

## 29. Re 500k Mach 0.25 (1)
BIGFOIL.COM POLAR EXPORT
ag35
AG35 |  |  |  | Cl Max: | 1.142 | at alpha= | 7.5 | deg
JavaFoil+Calcfoil stall+Eppler ext transition |  |  |  | L/D Max: | 64.418 | at alpha= | 2.5 | deg
Re: | 500000 |  |  | Cd Min: | 0.00946 | at alpha= | -2 | deg
Mach: | 0.25 |  |  | Cl=0 at alpha= | -3.6917 | deg
|  |  |  | @ Cl=0.1, Cd= | 0.009529
|  |  |  | @ Cl=0.4, Cd= | 0.0098074
|  |  |  | @ Cl=0.6, Cd= | 0.11853
alpha (deg) | Cl | Cd | Cm | Cl/Cd
-15 | -0.064 | 0.1488 | -0.015 | -0.433
-14.5 | -0.133 | 0.13749 | -0.014 | -0.966
-14 | -0.201 | 0.12816 | -0.014 | -1.566
-13.5 | -0.253 | 0.12775 | -0.014 | -1.977
-13 | -0.298 | 0.11933 | -0.014 | -2.494
-12.5 | -0.337 | 0.10949 | -0.014 | -3.076
-12 | -0.37 | 0.10209 | -0.014 | -3.625
-11.5 | -0.397 | 0.09933 | -0.013 | -3.993
-11 | -0.416 | 0.09013 | -0.013 | -4.616
-10.5 | -0.428 | 0.08326 | -0.013 | -5.137
-10 | -0.431 | 0.07553 | -0.013 | -5.708
-9.5 | -0.427 | 0.07055 | -0.014 | -6.047
-9 | -0.414 | 0.06526 | -0.014 | -6.348
-8.5 | -0.395 | 0.05963 | -0.014 | -6.619
-8 | -0.368 | 0.05596 | -0.015 | -6.57
-7.5 | -0.336 | 0.05196 | -0.015 | -6.457
-7 | -0.299 | 0.049 | -0.016 | -6.107
-6.5 | -0.259 | 0.04615 | -0.016 | -5.617
-6 | -0.217 | 0.04343 | -0.018 | -4.99
-5.5 | -0.214 | 0.01284 | -0.042 | -16.653
-5 | -0.156 | 0.01264 | -0.042 | -12.355
-4.5 | -0.097 | 0.01333 | -0.043 | -7.278
-4 | -0.037 | 0.01315 | -0.043 | -2.823
-3.5 | 0.023 | 0.01293 | -0.043 | 1.806
-3 | 0.084 | 0.00955 | -0.043 | 8.808
-2.5 | 0.145 | 0.00947 | -0.044 | 15.315
-2 | 0.206 | 0.00946 | -0.044 | 21.788
-1.5 | 0.267 | 0.00948 | -0.044 | 28.142
-1 | 0.328 | 0.00963 | -0.045 | 34.002
-0.5 | 0.388 | 0.00977 | -0.045 | 39.721
0 | 0.449 | 0.00996 | -0.045 | 45.084
0.5 | 0.51 | 0.01017 | -0.045 | 50.11
1 | 0.57 | 0.0104 | -0.046 | 54.783
1.5 | 0.63 | 0.01071 | -0.046 | 58.849
2 | 0.69 | 0.0111 | -0.046 | 62.169
2.5 | 0.749 | 0.01163 | -0.046 | 64.418
3 | 0.808 | 0.01259 | -0.047 | 64.187
3.5 | 0.866 | 0.01366 | -0.047 | 63.386
4 | 0.921 | 0.01444 | -0.047 | 63.776
4.5 | 0.973 | 0.01531 | -0.047 | 63.547
5 | 1.022 | 0.01671 | -0.048 | 61.122
5.5 | 1.065 | 0.01879 | -0.048 | 56.693
6 | 1.098 | 0.01826 | -0.048 | 60.142
6.5 | 1.124 | 0.0199 | -0.048 | 56.491
7 | 1.14 | 0.02115 | -0.048 | 53.907
7.5 | 1.142 | 0.02268 | -0.048 | 50.333
8 | 0.937 | 0.05781 | -0.018 | 16.211
8.5 | 0.927 | 0.06235 | -0.016 | 14.865
9 | 0.907 | 0.0676 | -0.016 | 13.413
9.5 | 0.876 | 0.07479 | -0.015 | 11.715
10 | 0.836 | 0.08125 | -0.015 | 10.286
10.5 | 0.786 | 0.08667 | -0.016 | 9.066
11 | 0.727 | 0.09475 | -0.016 | 7.675
11.5 | 0.661 | 0.10181 | -0.016 | 6.493
12 | 0.589 | 0.11088 | -0.017 | 5.31
12.5 | 0.511 | 0.11853 | -0.017 | 4.311

## 30. Re 500k Mach 0.25 (2)
BIGFOIL.COM POLAR EXPORT
ag35
AG35 |  |  |  | Cl Max: | 1.2978 | at alpha= | 9 | deg
XFOIL ncrit=9 |  |  |  | L/D Max: | 90.0116 | at alpha= | 3 | deg
Re: | 500000 |  |  | Cd Min: | 0.00564 | at alpha= | -2 | deg
Mach: | 0.25 |  |  | Cl=0 at alpha= | -3.8481 | deg
|  |  |  | @ Cl=0.1, Cd= | 0.0069937
|  |  |  | @ Cl=0.4, Cd= | 0.0066534
|  |  |  | @ Cl=0.6, Cd= | 0.007546
alpha (deg) | Cl | Cd | Cm | Cl/Cd
-20 | -0.7481 | 0.23994 | 0.0646 | -3.1179
-19.5 | -0.7301 | 0.23349 | 0.061 | -3.1269
-19 | -0.712 | 0.22678 | 0.057 | -3.1396
-18.5 | -0.694 | 0.2198 | 0.053 | -3.1574
-18 | -0.6757 | 0.21234 | 0.0482 | -3.1822
-17.5 | -0.6605 | 0.20522 | 0.0427 | -3.2185
-17 | -0.6461 | 0.19795 | 0.038 | -3.264
-16.5 | -0.6277 | 0.18967 | 0.0367 | -3.3094
-16 | -0.6115 | 0.183 | 0.034 | -3.3415
-15.5 | -0.5961 | 0.17609 | 0.0309 | -3.3852
-15 | -0.5816 | 0.16884 | 0.0276 | -3.4447
-14.5 | -0.5689 | 0.1609 | 0.0232 | -3.5357
-14 | -0.5619 | 0.15291 | 0.0176 | -3.6747
-13 | -0.5373 | 0.13729 | 0.0141 | -3.9136
-12.5 | -0.5248 | 0.13067 | 0.0118 | -4.0162
-12 | -0.5149 | 0.12316 | 0.0086 | -4.1807
-11.5 | -0.5096 | 0.11439 | 0.0025 | -4.4549
-11 | -0.5023 | 0.10582 | -0.0026 | -4.7467
-10 | -0.4977 | 0.08803 | -0.0101 | -5.6538
-9.5 | -0.4889 | 0.08138 | -0.0133 | -6.0076
-9 | -0.4838 | 0.07325 | -0.0202 | -6.6048
-8.5 | -0.4684 | 0.06202 | -0.0328 | -7.5524
-8 | -0.4446 | 0.04774 | -0.0439 | -9.3129
-7.5 | -0.4495 | 0.03238 | -0.043 | -13.882
-7 | -0.3889 | 0.02132 | -0.0485 | -18.2411
-6.5 | -0.3158 | 0.0164 | -0.0519 | -19.2561
-6 | -0.2475 | 0.01331 | -0.0542 | -18.595
-5.5 | -0.1815 | 0.01167 | -0.0553 | -15.5527
-5 | -0.1255 | 0.01028 | -0.0544 | -12.2082
-4.5 | -0.0713 | 0.0094 | -0.0529 | -7.5851
-4 | -0.0165 | 0.00872 | -0.0516 | -1.8922
-3.5 | 0.0378 | 0.00786 | -0.0508 | 4.8092
-3 | 0.0926 | 0.00715 | -0.0501 | 12.951
-2.5 | 0.1428 | 0.00609 | -0.0484 | 23.4483
-2 | 0.2066 | 0.00564 | -0.0481 | 36.6312
-1.5 | 0.272 | 0.00583 | -0.0495 | 46.6552
-1 | 0.3252 | 0.00622 | -0.0484 | 52.283
-0.5 | 0.3806 | 0.00655 | -0.0477 | 58.1069
0 | 0.4369 | 0.00685 | -0.0473 | 63.781
0.5 | 0.494 | 0.00709 | -0.0469 | 69.6756
1 | 0.551 | 0.00735 | -0.0466 | 74.966
1.5 | 0.6085 | 0.00758 | -0.0462 | 80.277
2 | 0.6659 | 0.00782 | -0.0459 | 85.1535
2.5 | 0.7228 | 0.00815 | -0.0454 | 88.6871
3 | 0.7786 | 0.00865 | -0.0449 | 90.0116
3.5 | 0.8335 | 0.00932 | -0.0442 | 89.4313
4 | 0.8877 | 0.0101 | -0.0434 | 87.8911
4.5 | 0.9415 | 0.01094 | -0.0426 | 86.0603
5 | 0.9947 | 0.01185 | -0.0416 | 83.9409
5.5 | 1.0467 | 0.0129 | -0.0405 | 81.1395
6 | 1.0968 | 0.01415 | -0.0391 | 77.5124
6.5 | 1.1441 | 0.01569 | -0.0373 | 72.9191
7 | 1.1877 | 0.01762 | -0.0348 | 67.4064
7.5 | 1.2268 | 0.01986 | -0.0317 | 61.7724
8 | 1.2557 | 0.02279 | -0.0277 | 55.0987
8.5 | 1.2848 | 0.02534 | -0.0237 | 50.7024
9 | 1.2978 | 0.02847 | -0.0183 | 45.5848
9.5 | 1.2936 | 0.03329 | -0.0132 | 38.8585
10 | 1.2853 | 0.03946 | -0.0104 | 32.5722
10.5 | 1.2772 | 0.0465 | -0.0103 | 27.4667
11 | 1.2601 | 0.05565 | -0.0128 | 22.6433
11.5 | 1.2357 | 0.06684 | -0.0177 | 18.4874
12 | 1.2052 | 0.07953 | -0.024 | 15.154
12.5 | 1.1711 | 0.0938 | -0.0317 | 12.4851
13 | 1.1353 | 0.10965 | -0.0405 | 10.3539
13.5 | 1.0993 | 0.12681 | -0.0502 | 8.6689
14 | 1.0623 | 0.14555 | -0.0608 | 7.2985

## 31. Re 500k Mach 0.50 (1)
BIGFOIL.COM POLAR EXPORT
ag35
AG35 |  |  |  | Cl Max: | 1.268 | at alpha= | 20 | deg
JavaFoil+Calcfoil stall+Eppler ext transition |  |  |  | L/D Max: | 63.147 | at alpha= | 2 | deg
Re: | 500000 |  |  | Cd Min: | 0.00976 | at alpha= | -2 | deg
Mach: | 0.5 |  |  | Cl=0 at alpha= | -3.694 | deg
|  |  |  | @ Cl=0.1, Cd= | 0.011843
|  |  |  | @ Cl=0.4, Cd= | 0.010135
|  |  |  | @ Cl=0.6, Cd= | 0.010905
alpha (deg) | Cl | Cd | Cm | Cl/Cd
-20 | -0.88 | 0.22571 | -0.02 | -3.898
-19.5 | -0.854 | 0.21972 | -0.02 | -3.886
-19 | -0.828 | 0.2119 | -0.021 | -3.906
-18.5 | -0.8 | 0.20811 | -0.02 | -3.843
-18 | -0.773 | 0.1991 | -0.02 | -3.884
-17.5 | -0.747 | 0.19432 | -0.02 | -3.844
-17 | -0.721 | 0.18753 | -0.02 | -3.842
-16.5 | -0.693 | 0.18221 | -0.02 | -3.804
-16 | -0.666 | 0.17695 | -0.02 | -3.765
-15.5 | -0.64 | 0.16995 | -0.02 | -3.764
-15 | -0.613 | 0.16536 | -0.02 | -3.708
-14.5 | -0.586 | 0.16279 | -0.02 | -3.597
-14 | -0.559 | 0.15889 | -0.02 | -3.517
-13.5 | -0.532 | 0.15265 | -0.02 | -3.485
-13 | -0.505 | 0.14405 | -0.019 | -3.503
-12.5 | -0.478 | 0.14077 | -0.019 | -3.394
-12 | -0.451 | 0.1378 | -0.02 | -3.273
-11.5 | -0.424 | 0.12753 | -0.019 | -3.322
-11 | -0.397 | 0.12386 | -0.019 | -3.203
-10.5 | -0.37 | 0.11738 | -0.019 | -3.15
-10 | -0.342 | 0.08377 | -0.019 | -4.088
-9.5 | -0.315 | 0.07174 | -0.019 | -4.397
-9 | -0.288 | 0.07404 | -0.018 | -3.893
-8.5 | -0.261 | 0.08157 | -0.018 | -3.2
-8 | -0.234 | 0.06306 | -0.018 | -3.71
-7.5 | -0.207 | 0.06277 | -0.017 | -3.293
-7 | -0.223 | 0.06092 | -0.016 | -3.663
-6.5 | -0.257 | 0.05123 | -0.016 | -5.021
-6 | -0.228 | 0.04634 | -0.017 | -4.917
-5.5 | -0.186 | 0.04306 | -0.018 | -4.314
-5 | -0.138 | 0.0413 | -0.02 | -3.338
-4.5 | -0.108 | 0.0139 | -0.048 | -7.736
-4 | -0.041 | 0.01361 | -0.048 | -3.036
-3.5 | 0.026 | 0.01333 | -0.048 | 1.952
-3 | 0.094 | 0.01204 | -0.049 | 7.805
-2.5 | 0.162 | 0.00981 | -0.049 | 16.531
-2 | 0.23 | 0.00976 | -0.049 | 23.59
-1.5 | 0.298 | 0.0099 | -0.05 | 30.138
-1 | 0.366 | 0.01004 | -0.05 | 36.472
-0.5 | 0.434 | 0.01023 | -0.05 | 42.417
0 | 0.502 | 0.01045 | -0.05 | 48.007
0.5 | 0.569 | 0.01075 | -0.051 | 52.949
1 | 0.637 | 0.01109 | -0.051 | 57.407
1.5 | 0.703 | 0.01154 | -0.051 | 60.946
2 | 0.77 | 0.01219 | -0.052 | 63.147
2.5 | 0.836 | 0.01369 | -0.052 | 61.058
3 | 0.9 | 0.01457 | -0.052 | 61.807
3.5 | 0.962 | 0.01558 | -0.053 | 61.769
4 | 1.018 | 0.0169 | -0.053 | 60.241
4.5 | 1.066 | 0.01894 | -0.053 | 56.289
5 | 1.087 | 0.02045 | -0.053 | 53.137
5.5 | 1.083 | 0.02241 | -0.052 | 48.31
6 | 0.841 | 0.04986 | -0.017 | 16.859
6.5 | 0.55 | 0.05769 | -0.017 | 9.526
7 | 0.576 | 0.06255 | -0.019 | 9.215
7.5 | 0.603 | 0.06584 | -0.021 | 9.163
8 | 0.63 | 0.07238 | -0.022 | 8.705
8.5 | 0.657 | 0.10976 | -0.023 | 5.984
9 | 0.684 | 0.11638 | -0.024 | 5.874
9.5 | 0.711 | 0.12488 | -0.025 | 5.691
10 | 0.737 | 0.12456 | -0.025 | 5.917
10.5 | 0.764 | 0.13269 | -0.026 | 5.758
11 | 0.791 | 0.14081 | -0.028 | 5.62
11.5 | 0.817 | 0.1463 | -0.028 | 5.588
12 | 0.845 | 0.15424 | -0.029 | 5.478
12.5 | 0.871 | 0.15754 | -0.029 | 5.528
13 | 0.899 | 0.16264 | -0.031 | 5.526
13.5 | 0.925 | 0.16661 | -0.031 | 5.55
14 | 0.951 | 0.17499 | -0.031 | 5.437
14.5 | 0.978 | 0.1778 | -0.032 | 5.502
15 | 1.004 | 0.18456 | -0.032 | 5.441
15.5 | 1.032 | 0.19361 | -0.033 | 5.33
16 | 1.058 | 0.20051 | -0.033 | 5.274
16.5 | 1.083 | 0.20207 | -0.034 | 5.361
17 | 1.111 | 0.21089 | -0.035 | 5.268
17.5 | 1.136 | 0.21685 | -0.035 | 5.241
18 | 1.163 | 0.22402 | -0.035 | 5.19
18.5 | 1.19 | 0.22695 | -0.036 | 5.242
19 | 1.215 | 0.22651 | -0.036 | 5.364
19.5 | 1.242 | 0.23804 | -0.037 | 5.219
20 | 1.268 | 0.24227 | -0.037 | 5.233

## 32. Re 500k Mach 0.50 (2)
BIGFOIL.COM POLAR EXPORT
ag35
AG35 |  |  |  | Cl Max: | 1.2398 | at alpha= | 6.5 | deg
XFOIL ncrit=9 |  |  |  | L/D Max: | 88.6285 | at alpha= | 2.5 | deg
Re: | 500000 |  |  | Cd Min: | 0.00635 | at alpha= | -2 | deg
Mach: | 0.5 |  |  | Cl=0 at alpha= | -3.8056 | deg
|  |  |  | @ Cl=0.1, Cd= | 0.008149
|  |  |  | @ Cl=0.4, Cd= | 0.0069689
|  |  |  | @ Cl=0.6, Cd= | 0.0078034
alpha (deg) | Cl | Cd | Cm | Cl/Cd
-20 | -0.8052 | 0.26051 | 0.0753 | -3.0909
-19.5 | -0.7822 | 0.25229 | 0.0703 | -3.1004
-19 | -0.7591 | 0.24387 | 0.0653 | -3.1127
-18.5 | -0.7358 | 0.23548 | 0.0591 | -3.1247
-17.5 | -0.6925 | 0.21852 | 0.0505 | -3.169
-17 | -0.671 | 0.21074 | 0.0465 | -3.184
-16.5 | -0.6497 | 0.20287 | 0.0423 | -3.2025
-16 | -0.6287 | 0.19485 | 0.038 | -3.2266
-15.5 | -0.6081 | 0.1866 | 0.0334 | -3.2588
-15 | -0.5911 | 0.1787 | 0.0273 | -3.3078
-14.5 | -0.5761 | 0.17077 | 0.0222 | -3.3735
-14 | -0.5543 | 0.16189 | 0.0216 | -3.4239
-13.5 | -0.5367 | 0.15446 | 0.0187 | -3.4747
-13 | -0.5202 | 0.14678 | 0.0151 | -3.5441
-12.5 | -0.5106 | 0.13901 | 0.0085 | -3.6731
-12 | -0.4982 | 0.13083 | 0.0042 | -3.808
-11.5 | -0.4847 | 0.12197 | 0.0028 | -3.9739
-11 | -0.469 | 0.11478 | 0.0013 | -4.0861
-10.5 | -0.4562 | 0.10749 | -0.0015 | -4.2441
-10 | -0.4451 | 0.09981 | -0.0053 | -4.4595
-9.5 | -0.4372 | 0.09123 | -0.0133 | -4.7923
-9 | -0.4276 | 0.08287 | -0.0186 | -5.1599
-8.5 | -0.4274 | 0.07375 | -0.0228 | -5.7953
-8 | -0.4184 | 0.06786 | -0.0247 | -6.1656
-7.5 | -0.4083 | 0.05958 | -0.0329 | -6.853
-7 | -0.3814 | 0.04536 | -0.0486 | -8.4083
-6.5 | -0.3288 | 0.02776 | -0.0637 | -11.8444
-6 | -0.2718 | 0.01942 | -0.0664 | -13.9959
-5.5 | -0.2111 | 0.0156 | -0.0649 | -13.5321
-5 | -0.1501 | 0.01272 | -0.062 | -11.8003
-4.5 | -0.0884 | 0.0109 | -0.0597 | -8.1101
-4 | -0.025 | 0.0097 | -0.0578 | -2.5773
-3.5 | 0.0393 | 0.00895 | -0.0562 | 4.3911
-3 | 0.1022 | 0.00812 | -0.0553 | 12.5862
-2.5 | 0.1646 | 0.00746 | -0.0544 | 22.0643
-2 | 0.2154 | 0.00635 | -0.0506 | 33.9213
-1.5 | 0.3069 | 0.00652 | -0.0548 | 47.0706
-1 | 0.3687 | 0.00683 | -0.0537 | 53.9824
-0.5 | 0.4318 | 0.00711 | -0.0528 | 60.7314
0 | 0.4961 | 0.00737 | -0.052 | 67.3134
0.5 | 0.5608 | 0.00766 | -0.0513 | 73.2115
1 | 0.6264 | 0.0079 | -0.0505 | 79.2911
1.5 | 0.6921 | 0.00819 | -0.0496 | 84.5055
2 | 0.757 | 0.00862 | -0.0485 | 87.819
2.5 | 0.8207 | 0.00926 | -0.0471 | 88.6285
3 | 0.8837 | 0.01009 | -0.0455 | 87.5818
3.5 | 0.9461 | 0.01104 | -0.0436 | 85.6975
4 | 1.0083 | 0.01207 | -0.0414 | 83.5377
4.5 | 1.0696 | 0.01323 | -0.0388 | 80.8466
5 | 1.1284 | 0.01465 | -0.0356 | 77.0239
5.5 | 1.1803 | 0.01665 | -0.0314 | 70.8889
6 | 1.2191 | 0.01957 | -0.0256 | 62.2943
6.5 | 1.2398 | 0.02319 | -0.0181 | 53.4627
7 | 1.2382 | 0.0281 | -0.0111 | 44.0641
7.5 | 1.229 | 0.03506 | -0.0082 | 35.0542
8 | 1.2089 | 0.0445 | -0.0099 | 27.1663
8.5 | 1.1809 | 0.0562 | -0.0154 | 21.0125
9 | 1.1468 | 0.06901 | -0.0221 | 16.6179
9.5 | 1.1106 | 0.08272 | -0.0296 | 13.426
10 | 1.0747 | 0.09715 | -0.0375 | 11.0623
10.5 | 1.0404 | 0.11221 | -0.0458 | 9.2719
11 | 1.0087 | 0.12789 | -0.0543 | 7.8872
11.5 | 0.9827 | 0.14385 | -0.063 | 6.8314

## 33. Re 750k Mach 0.00 (1)
BIGFOIL.COM POLAR EXPORT
ag35
AG35 |  |  |  | Cl Max: | 1.176 | at alpha= | 8.5 | deg
JavaFoil+Calcfoil stall+Eppler ext transition |  |  |  | L/D Max: | 70.97 | at alpha= | 3 | deg
Re: | 750000 |  |  | Cd Min: | 0.00861 | at alpha= | -2 | deg
Mach: | 0 |  |  | Cl=0 at alpha= | -3.6949 | deg
|  |  |  | @ Cl=0.1, Cd= | 0.0087893
|  |  |  | @ Cl=0.4, Cd= | 0.008891
|  |  |  | @ Cl=0.6, Cd= | 0.0095952
alpha (deg) | Cl | Cd | Cm | Cl/Cd
-17 | -0.39 | 0.15351 | -0.013 | -2.544
-16.5 | -0.407 | 0.14838 | -0.013 | -2.741
-16 | -0.423 | 0.1387 | -0.013 | -3.047
-15.5 | -0.438 | 0.13154 | -0.013 | -3.331
-15 | -0.453 | 0.12556 | -0.013 | -3.607
-14.5 | -0.467 | 0.1197 | -0.013 | -3.897
-14 | -0.479 | 0.11348 | -0.013 | -4.218
-13.5 | -0.489 | 0.107 | -0.013 | -4.568
-13 | -0.497 | 0.10131 | -0.013 | -4.901
-12.5 | -0.502 | 0.09472 | -0.013 | -5.296
-12 | -0.503 | 0.08819 | -0.013 | -5.707
-11.5 | -0.501 | 0.08286 | -0.013 | -6.05
-11 | -0.495 | 0.07775 | -0.013 | -6.371
-10.5 | -0.485 | 0.07271 | -0.013 | -6.673
-10 | -0.471 | 0.06807 | -0.014 | -6.913
-9.5 | -0.451 | 0.06391 | -0.014 | -7.064
-9 | -0.428 | 0.05998 | -0.014 | -7.136
-8.5 | -0.4 | 0.05629 | -0.015 | -7.114
-8 | -0.368 | 0.05278 | -0.015 | -6.975
-7.5 | -0.333 | 0.04981 | -0.016 | -6.68
-7 | -0.295 | 0.0472 | -0.017 | -6.246
-6.5 | -0.255 | 0.04393 | -0.02 | -5.801
-6 | -0.263 | 0.0122 | -0.04 | -21.543
-5.5 | -0.208 | 0.01194 | -0.041 | -17.415
-5 | -0.152 | 0.0117 | -0.041 | -12.952
-4.5 | -0.094 | 0.01146 | -0.041 | -8.212
-4 | -0.036 | 0.01222 | -0.042 | -2.945
-3.5 | 0.023 | 0.01201 | -0.042 | 1.882
-3 | 0.081 | 0.00884 | -0.042 | 9.218
-2.5 | 0.141 | 0.00868 | -0.042 | 16.192
-2 | 0.2 | 0.00861 | -0.043 | 23.176
-1.5 | 0.258 | 0.00862 | -0.043 | 29.99
-1 | 0.317 | 0.00872 | -0.043 | 36.373
-0.5 | 0.376 | 0.00883 | -0.043 | 42.557
0 | 0.435 | 0.00898 | -0.044 | 48.431
0.5 | 0.494 | 0.00918 | -0.044 | 53.773
1 | 0.552 | 0.00938 | -0.044 | 58.858
1.5 | 0.61 | 0.00964 | -0.044 | 63.314
2 | 0.668 | 0.00995 | -0.045 | 67.182
2.5 | 0.726 | 0.01034 | -0.045 | 70.211
3 | 0.783 | 0.01104 | -0.045 | 70.97
3.5 | 0.839 | 0.01217 | -0.045 | 68.933
4 | 0.893 | 0.01285 | -0.046 | 69.54
4.5 | 0.945 | 0.01352 | -0.046 | 69.887
5 | 0.994 | 0.01466 | -0.046 | 67.821
5.5 | 1.04 | 0.01573 | -0.046 | 66.102
6 | 1.081 | 0.01739 | -0.047 | 62.181
6.5 | 1.118 | 0.01837 | -0.047 | 60.893
7 | 1.145 | 0.01774 | -0.047 | 64.556
7.5 | 1.164 | 0.01933 | -0.047 | 60.241
8 | 1.175 | 0.02051 | -0.047 | 57.288
8.5 | 1.176 | 0.02191 | -0.047 | 53.691
9 | 1.168 | 0.0238 | -0.046 | 49.084
9.5 | 1.134 | 0.02815 | -0.045 | 40.278
10 | 0.959 | 0.07099 | -0.02 | 13.514
10.5 | 0.945 | 0.07554 | -0.018 | 12.509
11 | 0.927 | 0.08097 | -0.017 | 11.452
11.5 | 0.906 | 0.08727 | -0.016 | 10.377
12 | 0.881 | 0.09267 | -0.016 | 9.504
12.5 | 0.853 | 0.09929 | -0.017 | 8.595
13 | 0.824 | 0.10512 | -0.017 | 7.835
13.5 | 0.792 | 0.11315 | -0.017 | 7.001

## 34. Re 750k Mach 0.00 (2)
BIGFOIL.COM POLAR EXPORT
ag35
AG35 |  |  |  | Cl Max: | 1.4099 | at alpha= | 11.5 | deg
XFOIL ncrit=9 |  |  |  | L/D Max: | 99.4444 | at alpha= | 3 | deg
Re: | 750000 |  |  | Cd Min: | 0.00504 | at alpha= | -2 | deg
Mach: | 0 |  |  | Cl=0 at alpha= | -3.7897 | deg
|  |  |  | @ Cl=0.1, Cd= | 0.0064429
|  |  |  | @ Cl=0.4, Cd= | 0.0058583
|  |  |  | @ Cl=0.6, Cd= | 0.0065587
alpha (deg) | Cl | Cd | Cm | Cl/Cd
-20 | -0.7377 | 0.23576 | 0.0632 | -3.129
-19.5 | -0.7208 | 0.22949 | 0.0594 | -3.1409
-19 | -0.7039 | 0.2229 | 0.0556 | -3.1579
-18.5 | -0.687 | 0.21577 | 0.0517 | -3.1839
-18 | -0.6707 | 0.20798 | 0.0468 | -3.2248
-17.5 | -0.6566 | 0.2005 | 0.0421 | -3.2748
-17 | -0.643 | 0.19242 | 0.0389 | -3.3416
-16.5 | -0.6274 | 0.18609 | 0.0368 | -3.3715
-16 | -0.6129 | 0.17958 | 0.0338 | -3.413
-15.5 | -0.599 | 0.17272 | 0.0308 | -3.468
-15 | -0.5863 | 0.16556 | 0.0277 | -3.5413
-14.5 | -0.5748 | 0.15755 | 0.0241 | -3.6484
-14 | -0.5683 | 0.14844 | 0.0189 | -3.8285
-13.5 | -0.5599 | 0.14001 | 0.0153 | -3.999
-13 | -0.5523 | 0.13237 | 0.0139 | -4.1724
-12.5 | -0.5412 | 0.12579 | 0.0116 | -4.3024
-12 | -0.5322 | 0.11859 | 0.0086 | -4.4877
-11.5 | -0.5249 | 0.11078 | 0.0051 | -4.7382
-11 | -0.5214 | 0.1005 | -0.0016 | -5.1881
-10.5 | -0.5179 | 0.09121 | -0.0069 | -5.6781
-10 | -0.5179 | 0.08103 | -0.0137 | -6.3915
-9.5 | -0.5302 | 0.06218 | -0.033 | -8.5269
-9 | -0.5741 | 0.02489 | -0.0452 | -23.0655
-8.5 | -0.5423 | 0.02001 | -0.0427 | -27.1014
-8 | -0.4895 | 0.01741 | -0.0433 | -28.116
-7.5 | -0.4215 | 0.01529 | -0.0465 | -27.567
-7 | -0.3546 | 0.01299 | -0.0491 | -27.2979
-6.5 | -0.2918 | 0.01112 | -0.0509 | -26.241
-6 | -0.235 | 0.0104 | -0.0509 | -22.5962
-5.5 | -0.1836 | 0.00927 | -0.0497 | -19.8058
-5 | -0.1308 | 0.00881 | -0.0486 | -14.8468
-4.5 | -0.0771 | 0.00826 | -0.0479 | -9.3341
-4 | -0.0228 | 0.00771 | -0.0473 | -2.9572
-3.5 | 0.0314 | 0.00712 | -0.047 | 4.4101
-3 | 0.0857 | 0.00661 | -0.0468 | 12.9652
-2.5 | 0.1396 | 0.00598 | -0.0466 | 23.3445
-2 | 0.1855 | 0.00504 | -0.0441 | 36.8056
-1.5 | 0.258 | 0.00525 | -0.0472 | 49.1429
-1 | 0.3113 | 0.00552 | -0.0466 | 56.3949
-0.5 | 0.3657 | 0.00574 | -0.0462 | 63.7108
0 | 0.4208 | 0.00593 | -0.046 | 70.9612
0.5 | 0.4762 | 0.00612 | -0.0458 | 77.8105
1 | 0.5318 | 0.00632 | -0.0456 | 84.1456
1.5 | 0.5875 | 0.0065 | -0.0455 | 90.3846
2 | 0.6429 | 0.00676 | -0.0454 | 95.1036
2.5 | 0.6978 | 0.00709 | -0.0452 | 98.4203
3 | 0.7518 | 0.00756 | -0.0449 | 99.4444
3.5 | 0.8051 | 0.00816 | -0.0446 | 98.6642
4 | 0.8579 | 0.0088 | -0.0443 | 97.4886
4.5 | 0.9104 | 0.0095 | -0.0439 | 95.8316
5 | 0.9621 | 0.01026 | -0.0434 | 93.7719
5.5 | 1.013 | 0.01109 | -0.0428 | 91.3436
6 | 1.0631 | 0.01201 | -0.0422 | 88.5179
6.5 | 1.1117 | 0.01306 | -0.0413 | 85.1225
7 | 1.1585 | 0.01431 | -0.0402 | 80.9574
7.5 | 1.2038 | 0.01568 | -0.0388 | 76.773
8 | 1.2482 | 0.01706 | -0.0373 | 73.1653
8.5 | 1.2869 | 0.01898 | -0.0351 | 67.803
9 | 1.3267 | 0.02053 | -0.0331 | 64.6225
9.5 | 1.3615 | 0.0224 | -0.0306 | 60.7812
10 | 1.3741 | 0.02596 | -0.0257 | 52.9314
10.5 | 1.3929 | 0.02811 | -0.0214 | 49.5518
11 | 1.4048 | 0.03096 | -0.0176 | 45.3747
11.5 | 1.4099 | 0.03491 | -0.0149 | 40.3867
12 | 1.4097 | 0.0401 | -0.0139 | 35.1546
12.5 | 1.4042 | 0.04668 | -0.0146 | 30.0814
13 | 1.3927 | 0.05501 | -0.0173 | 25.3172
13.5 | 1.3742 | 0.06496 | -0.0212 | 21.1546
14 | 1.3482 | 0.07627 | -0.0259 | 17.6767
14.5 | 1.3185 | 0.08891 | -0.0316 | 14.8296
15 | 1.2867 | 0.10276 | -0.0382 | 12.5214
15.5 | 1.2546 | 0.11757 | -0.0457 | 10.6711
16 | 1.2211 | 0.13343 | -0.054 | 9.1516
16.5 | 1.1842 | 0.15125 | -0.064 | 7.8294

## 35. Re 750k Mach 0.10 (1)
BIGFOIL.COM POLAR EXPORT
ag35
AG35 |  |  |  | Cl Max: | 1.171 | at alpha= | 8 | deg
JavaFoil+Calcfoil stall+Eppler ext transition |  |  |  | L/D Max: | 70.755 | at alpha= | 3 | deg
Re: | 750000 |  |  | Cd Min: | 0.00862 | at alpha= | -2 | deg
Mach: | 0.1 |  |  | Cl=0 at alpha= | -3.6949 | deg
|  |  |  | @ Cl=0.1, Cd= | 0.0088081
|  |  |  | @ Cl=0.4, Cd= | 0.0089059
|  |  |  | @ Cl=0.6, Cd= | 0.0096017
alpha (deg) | Cl | Cd | Cm | Cl/Cd
-16.5 | -0.366 | 0.1515 | -0.014 | -2.418
-16 | -0.385 | 0.14174 | -0.014 | -2.715
-15.5 | -0.403 | 0.13305 | -0.013 | -3.029
-15 | -0.421 | 0.12869 | -0.013 | -3.268
-14.5 | -0.437 | 0.11873 | -0.014 | -3.684
-14 | -0.453 | 0.11498 | -0.014 | -3.937
-13.5 | -0.466 | 0.10888 | -0.014 | -4.281
-13 | -0.477 | 0.1014 | -0.013 | -4.704
-12.5 | -0.485 | 0.09579 | -0.013 | -5.065
-12 | -0.49 | 0.08918 | -0.013 | -5.493
-11.5 | -0.491 | 0.08367 | -0.013 | -5.866
-11 | -0.487 | 0.07841 | -0.013 | -6.216
-10.5 | -0.479 | 0.07399 | -0.013 | -6.478
-10 | -0.467 | 0.06911 | -0.014 | -6.753
-9.5 | -0.449 | 0.06468 | -0.014 | -6.945
-9 | -0.427 | 0.06022 | -0.014 | -7.088
-8.5 | -0.4 | 0.05659 | -0.015 | -7.07
-8 | -0.368 | 0.05308 | -0.015 | -6.94
-7.5 | -0.333 | 0.0499 | -0.015 | -6.68
-7 | -0.296 | 0.04733 | -0.017 | -6.244
-6.5 | -0.317 | 0.01227 | -0.04 | -25.861
-6 | -0.264 | 0.01223 | -0.041 | -21.593
-5.5 | -0.209 | 0.01196 | -0.041 | -17.456
-5 | -0.152 | 0.01173 | -0.041 | -12.984
-4.5 | -0.095 | 0.01148 | -0.041 | -8.238
-4 | -0.036 | 0.01224 | -0.042 | -2.955
-3.5 | 0.023 | 0.01203 | -0.042 | 1.889
-3 | 0.082 | 0.00886 | -0.042 | 9.245
-2.5 | 0.141 | 0.00869 | -0.043 | 16.245
-2 | 0.201 | 0.00862 | -0.043 | 23.251
-1.5 | 0.26 | 0.00862 | -0.043 | 30.119
-1 | 0.319 | 0.00873 | -0.043 | 36.499
-0.5 | 0.378 | 0.00885 | -0.044 | 42.706
0 | 0.437 | 0.009 | -0.044 | 48.544
0.5 | 0.496 | 0.0092 | -0.044 | 53.932
1 | 0.555 | 0.0094 | -0.044 | 58.997
1.5 | 0.613 | 0.00966 | -0.045 | 63.466
2 | 0.672 | 0.00998 | -0.045 | 67.28
2.5 | 0.73 | 0.0104 | -0.045 | 70.176
3 | 0.787 | 0.01112 | -0.045 | 70.755
3.5 | 0.843 | 0.01223 | -0.046 | 68.939
4 | 0.897 | 0.01292 | -0.046 | 69.475
4.5 | 0.949 | 0.01361 | -0.046 | 69.742
5 | 0.999 | 0.01478 | -0.046 | 67.545
5.5 | 1.044 | 0.01587 | -0.047 | 65.762
6 | 1.085 | 0.01758 | -0.047 | 61.728
6.5 | 1.121 | 0.01855 | -0.047 | 60.455
7 | 1.146 | 0.01721 | -0.047 | 66.581
7.5 | 1.163 | 0.01955 | -0.047 | 59.493
8 | 1.171 | 0.02078 | -0.047 | 56.372
8.5 | 1.169 | 0.02236 | -0.047 | 52.301
9 | 1.158 | 0.02432 | -0.046 | 47.616
9.5 | 0.983 | 0.0612 | -0.032 | 16.066
10 | 0.946 | 0.07191 | -0.019 | 13.157
10.5 | 0.929 | 0.07634 | -0.018 | 12.167
11 | 0.907 | 0.08187 | -0.017 | 11.079
11.5 | 0.881 | 0.08791 | -0.016 | 10.022
12 | 0.852 | 0.09451 | -0.016 | 9.011
12.5 | 0.82 | 0.10027 | -0.017 | 8.175
13 | 0.785 | 0.10813 | -0.017 | 7.263

## 36. Re 750k Mach 0.10 (2)
BIGFOIL.COM POLAR EXPORT
ag35
AG35 |  |  |  | Cl Max: | 1.3967 | at alpha= | 11.5 | deg
XFOIL ncrit=9 |  |  |  | L/D Max: | 99.3692 | at alpha= | 3 | deg
Re: | 750000 |  |  | Cd Min: | 0.00508 | at alpha= | -2 | deg
Mach: | 0.1 |  |  | Cl=0 at alpha= | -3.7885 | deg
|  |  |  | @ Cl=0.1, Cd= | 0.0064924
|  |  |  | @ Cl=0.4, Cd= | 0.0058646
|  |  |  | @ Cl=0.6, Cd= | 0.0065691
alpha (deg) | Cl | Cd | Cm | Cl/Cd
-20 | -0.7396 | 0.23647 | 0.0636 | -3.1277
-19.5 | -0.7224 | 0.23014 | 0.0598 | -3.139
-19 | -0.7053 | 0.22349 | 0.0559 | -3.1558
-18.5 | -0.6881 | 0.21628 | 0.0519 | -3.1815
-18 | -0.6717 | 0.20852 | 0.047 | -3.2213
-17.5 | -0.6574 | 0.20104 | 0.0423 | -3.27
-17 | -0.6432 | 0.19304 | 0.0394 | -3.332
-16.5 | -0.6276 | 0.18668 | 0.037 | -3.3619
-16 | -0.6129 | 0.18012 | 0.034 | -3.4027
-15.5 | -0.5988 | 0.17321 | 0.0309 | -3.4571
-15 | -0.5859 | 0.166 | 0.0278 | -3.5295
-14.5 | -0.5744 | 0.15777 | 0.0239 | -3.6407
-14 | -0.5674 | 0.14892 | 0.0189 | -3.8101
-13.5 | -0.5587 | 0.14052 | 0.0153 | -3.9759
-13 | -0.5503 | 0.13305 | 0.0142 | -4.136
-12.5 | -0.5392 | 0.12641 | 0.0117 | -4.2655
-12 | -0.5301 | 0.11917 | 0.0088 | -4.4483
-11.5 | -0.5228 | 0.11125 | 0.0051 | -4.6993
-11 | -0.5188 | 0.1011 | -0.0015 | -5.1316
-10.5 | -0.5149 | 0.09191 | -0.0066 | -5.6022
-10 | -0.5142 | 0.08194 | -0.013 | -6.2753
-9.5 | -0.5281 | 0.06521 | -0.0298 | -8.0985
-9 | -0.5702 | 0.02763 | -0.046 | -20.637
-8.5 | -0.5429 | 0.02146 | -0.0435 | -25.2982
-8 | -0.4915 | 0.01812 | -0.044 | -27.1247
-7.5 | -0.4235 | 0.01575 | -0.0472 | -26.8889
-7 | -0.3551 | 0.01377 | -0.0499 | -25.7879
-6.5 | -0.2933 | 0.01125 | -0.0514 | -26.0711
-6 | -0.2368 | 0.01048 | -0.0512 | -22.5954
-5.5 | -0.185 | 0.00933 | -0.05 | -19.8285
-5 | -0.132 | 0.00884 | -0.0489 | -14.9321
-4.5 | -0.0778 | 0.00828 | -0.0481 | -9.3961
-4 | -0.0231 | 0.00774 | -0.0476 | -2.9845
-3.5 | 0.0315 | 0.00717 | -0.0473 | 4.3933
-3 | 0.0862 | 0.00665 | -0.0471 | 12.9624
-2.5 | 0.1405 | 0.00603 | -0.0469 | 23.3002
-2 | 0.187 | 0.00508 | -0.0445 | 36.811
-1.5 | 0.2584 | 0.00527 | -0.0472 | 49.0323
-1 | 0.3131 | 0.00555 | -0.0468 | 56.4144
-0.5 | 0.3678 | 0.00576 | -0.0464 | 63.8542
0 | 0.4232 | 0.00594 | -0.0462 | 71.2458
0.5 | 0.4789 | 0.00614 | -0.046 | 77.9967
1 | 0.5349 | 0.00633 | -0.0458 | 84.5024
1.5 | 0.5909 | 0.00653 | -0.0457 | 90.49
2 | 0.6467 | 0.00677 | -0.0455 | 95.5244
2.5 | 0.7018 | 0.00713 | -0.0453 | 98.4292
3 | 0.7562 | 0.00761 | -0.045 | 99.3693
3.5 | 0.8098 | 0.00821 | -0.0447 | 98.6358
4 | 0.8629 | 0.00889 | -0.0443 | 97.0641
5 | 0.9678 | 0.01035 | -0.0433 | 93.5072
5.5 | 1.019 | 0.01122 | -0.0427 | 90.82
6 | 1.0694 | 0.01214 | -0.0419 | 88.089
6.5 | 1.1182 | 0.01324 | -0.041 | 84.4562
7 | 1.1652 | 0.01452 | -0.0397 | 80.2479
7.5 | 1.2095 | 0.01609 | -0.0381 | 75.1709
8 | 1.2547 | 0.01739 | -0.0365 | 72.1507
8.5 | 1.293 | 0.01936 | -0.0342 | 66.7872
9 | 1.3314 | 0.02108 | -0.0319 | 63.1594
9.5 | 1.3633 | 0.02319 | -0.0289 | 58.7883
10 | 1.3693 | 0.02698 | -0.0231 | 50.7524
10.5 | 1.3865 | 0.02932 | -0.0189 | 47.2885
11 | 1.395 | 0.03274 | -0.0155 | 42.6084
11.5 | 1.3967 | 0.03745 | -0.0136 | 37.2951
12 | 1.3927 | 0.04357 | -0.0135 | 31.9647
12.5 | 1.383 | 0.0513 | -0.0154 | 26.9591
13 | 1.367 | 0.06082 | -0.0191 | 22.4762
13.5 | 1.3437 | 0.07171 | -0.0237 | 18.738
14 | 1.3143 | 0.08407 | -0.0292 | 15.6334
14.5 | 1.2826 | 0.09773 | -0.0357 | 13.1239
15 | 1.2487 | 0.11268 | -0.0432 | 11.0818
15.5 | 1.2143 | 0.12858 | -0.0515 | 9.4439
16 | 1.1764 | 0.1464 | -0.0613 | 8.0355
16.5 | 1.1254 | 0.16954 | -0.0747 | 6.638

## 37. Re 750k Mach 0.25 (1)
BIGFOIL.COM POLAR EXPORT
ag35
AG35 |  |  |  | Cl Max: | 1.149 | at alpha= | 7.5 | deg
JavaFoil+Calcfoil stall+Eppler ext transition |  |  |  | L/D Max: | 70.302 | at alpha= | 2.5 | deg
Re: | 750000 |  |  | Cd Min: | 0.00869 | at alpha= | -2 | deg
Mach: | 0.25 |  |  | Cl=0 at alpha= | -3.6917 | deg
|  |  |  | @ Cl=0.1, Cd= | 0.0089149
|  |  |  | @ Cl=0.4, Cd= | 0.0089654
|  |  |  | @ Cl=0.6, Cd= | 0.11162
alpha (deg) | Cl | Cd | Cm | Cl/Cd
-15 | -0.064 | 0.13174 | -0.015 | -0.489
-14.5 | -0.133 | 0.12561 | -0.015 | -1.058
-14 | -0.201 | 0.12284 | -0.015 | -1.634
-13.5 | -0.253 | 0.11547 | -0.015 | -2.188
-13 | -0.298 | 0.10672 | -0.015 | -2.79
-12.5 | -0.337 | 0.10554 | -0.014 | -3.192
-12 | -0.37 | 0.09702 | -0.014 | -3.816
-11.5 | -0.397 | 0.0916 | -0.014 | -4.332
-11 | -0.416 | 0.08434 | -0.014 | -4.935
-10.5 | -0.428 | 0.07846 | -0.014 | -5.453
-10 | -0.431 | 0.07303 | -0.014 | -5.905
-9.5 | -0.427 | 0.06784 | -0.014 | -6.289
-9 | -0.414 | 0.06289 | -0.014 | -6.589
-8.5 | -0.395 | 0.05799 | -0.015 | -6.807
-8 | -0.368 | 0.05401 | -0.015 | -6.809
-7.5 | -0.336 | 0.0506 | -0.015 | -6.634
-7 | -0.299 | 0.04796 | -0.016 | -6.244
-6.5 | -0.26 | 0.04492 | -0.018 | -5.782
-6 | -0.27 | 0.01235 | -0.042 | -21.834
-5.5 | -0.214 | 0.01211 | -0.042 | -17.659
-5 | -0.156 | 0.01183 | -0.042 | -13.195
-4.5 | -0.097 | 0.01253 | -0.043 | -7.747
-4 | -0.037 | 0.01235 | -0.043 | -3.007
-3.5 | 0.023 | 0.01211 | -0.043 | 1.927
-3 | 0.084 | 0.00897 | -0.043 | 9.378
-2.5 | 0.145 | 0.00876 | -0.044 | 16.555
-2 | 0.206 | 0.00869 | -0.044 | 23.702
-1.5 | 0.267 | 0.00869 | -0.044 | 30.725
-1 | 0.328 | 0.00881 | -0.045 | 37.167
-0.5 | 0.388 | 0.00893 | -0.045 | 43.458
0 | 0.449 | 0.00911 | -0.045 | 49.308
0.5 | 0.51 | 0.0093 | -0.045 | 54.821
1 | 0.57 | 0.00953 | -0.046 | 59.827
1.5 | 0.63 | 0.00981 | -0.046 | 64.26
2 | 0.69 | 0.01017 | -0.046 | 67.863
2.5 | 0.749 | 0.01066 | -0.046 | 70.302
3 | 0.808 | 0.01158 | -0.047 | 69.832
3.5 | 0.866 | 0.01258 | -0.047 | 68.806
4 | 0.921 | 0.01332 | -0.047 | 69.14
4.5 | 0.973 | 0.01412 | -0.047 | 68.91
5 | 1.022 | 0.01544 | -0.048 | 66.159
5.5 | 1.065 | 0.0174 | -0.048 | 61.228
6 | 1.103 | 0.01847 | -0.048 | 59.726
6.5 | 1.128 | 0.0172 | -0.048 | 65.589
7 | 1.145 | 0.0196 | -0.048 | 58.425
7.5 | 1.149 | 0.02094 | -0.048 | 54.863
8 | 1.137 | 0.02267 | -0.048 | 50.164
8.5 | 1.082 | 0.02796 | -0.046 | 38.678
9 | 0.907 | 0.06524 | -0.018 | 13.907
9.5 | 0.876 | 0.07123 | -0.016 | 12.303
10 | 0.836 | 0.07587 | -0.016 | 11.016
10.5 | 0.786 | 0.08299 | -0.017 | 9.471
11 | 0.727 | 0.08921 | -0.017 | 8.154
11.5 | 0.661 | 0.09616 | -0.017 | 6.877
12 | 0.589 | 0.10313 | -0.018 | 5.711
12.5 | 0.511 | 0.11162 | -0.018 | 4.58

## 38. Re 750k Mach 0.25 (2)
BIGFOIL.COM POLAR EXPORT
ag35
AG35 |  |  |  | Cl Max: | 1.346 | at alpha= | 9.5 | deg
XFOIL ncrit=9 |  |  |  | L/D Max: | 98.8973 | at alpha= | 3 | deg
Re: | 750000 |  |  | Cd Min: | 0.00535 | at alpha= | -2 | deg
Mach: | 0.25 |  |  | Cl=0 at alpha= | -3.7827 | deg
|  |  |  | @ Cl=0.1, Cd= | 0.0067175
|  |  |  | @ Cl=0.4, Cd= | 0.0059219
|  |  |  | @ Cl=0.6, Cd= | 0.0066042
alpha (deg) | Cl | Cd | Cm | Cl/Cd
-20 | -0.7502 | 0.24051 | 0.0658 | -3.1192
-19.5 | -0.7319 | 0.23383 | 0.0617 | -3.1301
-19 | -0.7137 | 0.22687 | 0.0576 | -3.1459
-18.5 | -0.695 | 0.21919 | 0.0532 | -3.1708
-18 | -0.6781 | 0.21157 | 0.0482 | -3.2051
-17.5 | -0.6626 | 0.20403 | 0.0434 | -3.2476
-17 | -0.6459 | 0.19639 | 0.0412 | -3.2889
-16.5 | -0.6295 | 0.1898 | 0.0382 | -3.3166
-16 | -0.6138 | 0.18294 | 0.0349 | -3.3552
-15.5 | -0.5986 | 0.17579 | 0.0316 | -3.4052
-15 | -0.5844 | 0.16833 | 0.0282 | -3.4718
-14.5 | -0.573 | 0.1597 | 0.0234 | -3.588
-14 | -0.5634 | 0.15138 | 0.0191 | -3.7218
-13.5 | -0.5552 | 0.14259 | 0.0166 | -3.8937
-13 | -0.5411 | 0.13633 | 0.015 | -3.969
-12.5 | -0.5299 | 0.12937 | 0.0123 | -4.096
-12 | -0.52 | 0.1219 | 0.0092 | -4.2658
-11.5 | -0.5143 | 0.11252 | 0.0033 | -4.5707
-11 | -0.5069 | 0.10397 | -0.001 | -4.8754
-10 | -0.5078 | 0.08478 | -0.0105 | -5.9896
-9.5 | -0.5029 | 0.07735 | -0.0151 | -6.5016
-9 | -0.4947 | 0.06826 | -0.0248 | -7.2473
-8.5 | -0.4766 | 0.05685 | -0.0367 | -8.3835
-8 | -0.4814 | 0.03605 | -0.0445 | -13.3537
-7.5 | -0.4319 | 0.01957 | -0.051 | -22.0695
-7 | -0.3656 | 0.01522 | -0.0532 | -24.021
-6.5 | -0.3036 | 0.01213 | -0.054 | -25.0289
-6 | -0.2463 | 0.01101 | -0.0533 | -22.3706
-5.5 | -0.1927 | 0.00989 | -0.0517 | -19.4843
-5 | -0.1378 | 0.00906 | -0.0505 | -15.2097
-4.5 | -0.0816 | 0.00843 | -0.0496 | -9.6797
-4 | -0.0246 | 0.00794 | -0.049 | -3.0982
-3.5 | 0.032 | 0.00738 | -0.0485 | 4.336
-2.5 | 0.1449 | 0.00628 | -0.0481 | 23.0732
-2 | 0.1947 | 0.00535 | -0.0463 | 36.3925
-1.5 | 0.2602 | 0.00541 | -0.0471 | 48.0961
-1 | 0.3231 | 0.00565 | -0.0481 | 57.1858
-0.5 | 0.3795 | 0.00585 | -0.0477 | 64.8718
0 | 0.4365 | 0.00605 | -0.0473 | 72.1488
0.5 | 0.4942 | 0.00623 | -0.0471 | 79.3258
1 | 0.5519 | 0.00643 | -0.0468 | 85.832
1.5 | 0.6099 | 0.00664 | -0.0466 | 91.8524
2 | 0.6674 | 0.00693 | -0.0463 | 96.3059
2.5 | 0.7243 | 0.00733 | -0.046 | 98.8131
3 | 0.7803 | 0.00789 | -0.0455 | 98.8973
3.5 | 0.8358 | 0.00855 | -0.0449 | 97.7544
4 | 0.8911 | 0.00924 | -0.0443 | 96.4394
4.5 | 0.946 | 0.00998 | -0.0436 | 94.7896
5 | 0.9999 | 0.01083 | -0.0428 | 92.3269
5.5 | 1.0527 | 0.01181 | -0.0417 | 89.1363
6 | 1.1042 | 0.01292 | -0.0405 | 85.4644
6.5 | 1.1529 | 0.01435 | -0.0388 | 80.3415
7 | 1.2006 | 0.01586 | -0.0367 | 75.6999
7.5 | 1.2452 | 0.01758 | -0.0343 | 70.8305
8 | 1.2822 | 0.01993 | -0.031 | 64.3352
8.5 | 1.3174 | 0.02214 | -0.0276 | 59.5032
9 | 1.3432 | 0.0248 | -0.0233 | 54.1613
9.5 | 1.346 | 0.02841 | -0.017 | 47.3777
10 | 1.3331 | 0.0341 | -0.0125 | 39.0938
10.5 | 1.3331 | 0.03976 | -0.0113 | 33.5287
11 | 1.323 | 0.04749 | -0.0126 | 27.8585
11.5 | 1.3052 | 0.05745 | -0.0166 | 22.7189
12 | 1.2786 | 0.06916 | -0.0219 | 18.4876
12.5 | 1.2462 | 0.08224 | -0.0282 | 15.1532
13 | 1.2114 | 0.0967 | -0.0355 | 12.5274
13.5 | 1.1764 | 0.11215 | -0.0436 | 10.4895
14 | 1.1414 | 0.12851 | -0.0522 | 8.8818
14.5 | 1.1073 | 0.14583 | -0.0617 | 7.5931

## 39. Re 750k Mach 0.50 (1)
BIGFOIL.COM POLAR EXPORT
ag35
AG35 |  |  |  | Cl Max: | 1.268 | at alpha= | 20 | deg
JavaFoil+Calcfoil stall+Eppler ext transition |  |  |  | L/D Max: | 69.014 | at alpha= | 2 | deg
Re: | 750000 |  |  | Cd Min: | 0.009 | at alpha= | -2 | deg
Mach: | 0.5 |  |  | Cl=0 at alpha= | -3.694 | deg
|  |  |  | @ Cl=0.1, Cd= | 0.01101
|  |  |  | @ Cl=0.4, Cd= | 0.00927
|  |  |  | @ Cl=0.6, Cd= | 0.0099668
alpha (deg) | Cl | Cd | Cm | Cl/Cd
-20 | -0.88 | 0.21054 | -0.02 | -4.179
-19.5 | -0.854 | 0.20128 | -0.02 | -4.242
-19 | -0.828 | 0.1973 | -0.021 | -4.195
-18.5 | -0.8 | 0.19149 | -0.02 | -4.178
-18 | -0.773 | 0.18475 | -0.02 | -4.186
-17.5 | -0.747 | 0.18003 | -0.02 | -4.149
-17 | -0.721 | 0.17342 | -0.02 | -4.155
-16.5 | -0.693 | 0.16966 | -0.02 | -4.086
-16 | -0.666 | 0.16204 | -0.02 | -4.112
-15.5 | -0.64 | 0.15533 | -0.02 | -4.119
-15 | -0.613 | 0.15082 | -0.02 | -4.065
-14.5 | -0.586 | 0.14659 | -0.02 | -3.994
-14 | -0.559 | 0.14269 | -0.02 | -3.916
-13.5 | -0.532 | 0.13914 | -0.02 | -3.824
-13 | -0.505 | 0.1304 | -0.019 | -3.871
-12.5 | -0.478 | 0.12909 | -0.02 | -3.702
-12 | -0.451 | 0.12546 | -0.02 | -3.595
-11.5 | -0.424 | 0.11564 | -0.019 | -3.664
-11 | -0.397 | 0.11227 | -0.019 | -3.534
-10.5 | -0.37 | 0.07556 | -0.019 | -4.894
-10 | -0.343 | 0.07917 | -0.019 | -4.326
-9.5 | -0.315 | 0.06878 | -0.019 | -4.587
-9 | -0.288 | 0.06984 | -0.018 | -4.127
-8.5 | -0.261 | 0.07574 | -0.018 | -3.447
-8 | -0.234 | 0.06037 | -0.018 | -3.875
-7.5 | -0.207 | 0.05983 | -0.017 | -3.456
-7 | -0.223 | 0.05448 | -0.017 | -4.097
-6.5 | -0.257 | 0.04954 | -0.016 | -5.193
-6 | -0.228 | 0.04498 | -0.017 | -5.066
-5.5 | -0.186 | 0.04198 | -0.019 | -4.428
-5 | -0.172 | 0.0133 | -0.047 | -12.903
-4.5 | -0.108 | 0.01305 | -0.048 | -8.235
-4 | -0.041 | 0.01277 | -0.048 | -3.236
-3.5 | 0.026 | 0.0125 | -0.048 | 2.082
-3 | 0.094 | 0.01119 | -0.049 | 8.396
-2.5 | 0.162 | 0.00915 | -0.049 | 17.718
-2 | 0.23 | 0.009 | -0.049 | 25.584
-1.5 | 0.298 | 0.00908 | -0.05 | 32.839
-1 | 0.366 | 0.00918 | -0.05 | 39.872
-0.5 | 0.434 | 0.00936 | -0.05 | 46.368
0 | 0.502 | 0.00955 | -0.05 | 52.567
0.5 | 0.569 | 0.00983 | -0.051 | 57.913
1 | 0.637 | 0.01013 | -0.051 | 62.841
1.5 | 0.703 | 0.01055 | -0.051 | 66.686
2 | 0.77 | 0.01116 | -0.052 | 69.014
2.5 | 0.836 | 0.01258 | -0.052 | 66.421
3 | 0.9 | 0.0134 | -0.052 | 67.198
3.5 | 0.962 | 0.01433 | -0.053 | 67.166
4 | 1.018 | 0.01553 | -0.053 | 65.554
4.5 | 1.066 | 0.01736 | -0.053 | 61.435
5 | 1.091 | 0.019 | -0.053 | 57.423
5.5 | 1.088 | 0.02074 | -0.053 | 52.468
6 | 0.841 | 0.04815 | -0.019 | 17.467
6.5 | 0.55 | 0.05312 | -0.018 | 10.348
7 | 0.576 | 0.05963 | -0.02 | 9.668
7.5 | 0.603 | 0.06237 | -0.021 | 9.675
8 | 0.63 | 0.06789 | -0.022 | 9.282
8.5 | 0.657 | 0.07541 | -0.023 | 8.711
9 | 0.684 | 0.10479 | -0.024 | 6.525
9.5 | 0.711 | 0.11088 | -0.025 | 6.41
10 | 0.737 | 0.1116 | -0.025 | 6.604
10.5 | 0.764 | 0.11984 | -0.027 | 6.376
11 | 0.791 | 0.12514 | -0.028 | 6.324
11.5 | 0.817 | 0.13039 | -0.028 | 6.27
12 | 0.845 | 0.13849 | -0.029 | 6.101
12.5 | 0.871 | 0.1418 | -0.029 | 6.143
13 | 0.899 | 0.14811 | -0.031 | 6.068
13.5 | 0.925 | 0.15199 | -0.031 | 6.084
14 | 0.952 | 0.15645 | -0.032 | 6.084
14.5 | 0.978 | 0.1595 | -0.032 | 6.133
15 | 1.004 | 0.16804 | -0.032 | 5.976
15.5 | 1.032 | 0.17394 | -0.033 | 5.933
16 | 1.058 | 0.1794 | -0.033 | 5.895
16.5 | 1.084 | 0.18602 | -0.034 | 5.825
17 | 1.111 | 0.19026 | -0.035 | 5.84
17.5 | 1.136 | 0.19403 | -0.035 | 5.857
18 | 1.163 | 0.20264 | -0.035 | 5.74
18.5 | 1.19 | 0.20582 | -0.036 | 5.781
19 | 1.215 | 0.20749 | -0.036 | 5.856
19.5 | 1.243 | 0.21736 | -0.037 | 5.717
20 | 1.268 | 0.2184 | -0.037 | 5.806

## 40. Re 750k Mach 0.50 (2)
BIGFOIL.COM POLAR EXPORT
ag35
AG35 |  |  |  | Cl Max: | 1.2742 | at alpha= | 7 | deg
XFOIL ncrit=9 |  |  |  | L/D Max: | 98.1008 | at alpha= | 2 | deg
Re: | 750000 |  |  | Cd Min: | 0.00604 | at alpha= | -1 | deg
Mach: | 0.5 |  |  | Cl=0 at alpha= | -3.7542 | deg
|  |  |  | @ Cl=0.1, Cd= | 0.0076234
|  |  |  | @ Cl=0.4, Cd= | 0.0061398
|  |  |  | @ Cl=0.6, Cd= | 0.0067869
alpha (deg) | Cl | Cd | Cm | Cl/Cd
-20 | -0.8069 | 0.26079 | 0.0761 | -3.0941
-19.5 | -0.7838 | 0.25239 | 0.071 | -3.1055
-19 | -0.7599 | 0.24353 | 0.0655 | -3.1204
-18.5 | -0.7375 | 0.23499 | 0.0597 | -3.1384
-17.5 | -0.6945 | 0.21829 | 0.0514 | -3.1815
-17 | -0.673 | 0.21072 | 0.0473 | -3.1938
-16.5 | -0.6517 | 0.20274 | 0.043 | -3.2145
-16 | -0.6308 | 0.19458 | 0.0387 | -3.2419
-15.5 | -0.6103 | 0.186 | 0.0337 | -3.2812
-15 | -0.5925 | 0.17765 | 0.0286 | -3.3352
-14.5 | -0.5761 | 0.1693 | 0.0239 | -3.4028
-14 | -0.5572 | 0.16115 | 0.0224 | -3.4576
-13.5 | -0.5399 | 0.1538 | 0.0194 | -3.5104
-13 | -0.5238 | 0.14608 | 0.016 | -3.5857
-12.5 | -0.5102 | 0.13757 | 0.0109 | -3.7087
-12 | -0.4996 | 0.12924 | 0.006 | -3.8657
-11.5 | -0.4883 | 0.12066 | 0.0038 | -4.0469
-11 | -0.4738 | 0.1135 | 0.0019 | -4.1744
-10.5 | -0.4613 | 0.10619 | -0.001 | -4.3441
-10 | -0.4501 | 0.0986 | -0.0045 | -4.5649
-9.5 | -0.4409 | 0.08981 | -0.011 | -4.9093
-9 | -0.432 | 0.08127 | -0.0164 | -5.3156
-8.5 | -0.4251 | 0.07271 | -0.0219 | -5.8465
-7.5 | -0.4169 | 0.04957 | -0.0438 | -8.4103
-7 | -0.3665 | 0.03738 | -0.0592 | -9.8047
-6.5 | -0.3328 | 0.02349 | -0.0646 | -14.1677
-6 | -0.2854 | 0.01704 | -0.0631 | -16.7488
-5.5 | -0.2265 | 0.01324 | -0.0607 | -17.1073
-5 | -0.1632 | 0.01085 | -0.0585 | -15.0415
-4.5 | -0.0982 | 0.00959 | -0.0568 | -10.2398
-4 | -0.0326 | 0.00875 | -0.0554 | -3.7257
-3.5 | 0.0337 | 0.00821 | -0.0545 | 4.1048
-3 | 0.0987 | 0.00763 | -0.0538 | 12.9358
-2.5 | 0.1617 | 0.00731 | -0.0532 | 22.1204
-2 | 0.2247 | 0.00673 | -0.0528 | 33.3878
-1 | 0.3682 | 0.00604 | -0.0538 | 60.9603
-0.5 | 0.4319 | 0.00624 | -0.0529 | 69.2147
0 | 0.4967 | 0.00644 | -0.0522 | 77.1273
0.5 | 0.5623 | 0.00665 | -0.0516 | 84.5564
1 | 0.6284 | 0.00689 | -0.051 | 91.2046
1.5 | 0.6942 | 0.00723 | -0.0502 | 96.0166
2 | 0.7593 | 0.00774 | -0.0492 | 98.1008
2.5 | 0.8237 | 0.00841 | -0.048 | 97.9429
3 | 0.888 | 0.00918 | -0.0465 | 96.732
3.5 | 0.9525 | 0.00998 | -0.0449 | 95.4409
4 | 1.0169 | 0.01085 | -0.0429 | 93.7235
4.5 | 1.0797 | 0.01194 | -0.0404 | 90.4271
5 | 1.1398 | 0.0133 | -0.0373 | 85.6992
5.5 | 1.1956 | 0.01507 | -0.0334 | 79.3364
6 | 1.2416 | 0.0176 | -0.0279 | 70.5455
6.5 | 1.2731 | 0.02084 | -0.0211 | 61.0893
7 | 1.2742 | 0.02529 | -0.0127 | 50.3836
7.5 | 1.2641 | 0.0318 | -0.0084 | 39.7516
8 | 1.243 | 0.04104 | -0.0094 | 30.2875
8.5 | 1.2148 | 0.05273 | -0.0149 | 23.0381
9 | 1.1808 | 0.06543 | -0.0214 | 18.0468
9.5 | 1.1449 | 0.07887 | -0.0286 | 14.5163
10 | 1.1099 | 0.09276 | -0.0359 | 11.9653
10.5 | 1.0776 | 0.10694 | -0.0434 | 10.0767
11 | 1.0489 | 0.12131 | -0.051 | 8.6464
11.5 | 1.024 | 0.13587 | -0.0589 | 7.5366
12 | 1.0048 | 0.15054 | -0.0671 | 6.6746

## 41. Re 1M Mach 0.00 (1)
BIGFOIL.COM POLAR EXPORT
ag35
AG35 |  |  |  | Cl Max: | 1.182 | at alpha= | 8.5 | deg
JavaFoil+Calcfoil stall+Eppler ext transition |  |  |  | L/D Max: | 74.097 | at alpha= | 3 | deg
Re: | 1000000 |  |  | Cd Min: | 0.0082 | at alpha= | -1.5 | deg
Mach: | 0 |  |  | Cl=0 at alpha= | -3.6949 | deg
|  |  |  | @ Cl=0.1, Cd= | 0.0085313
|  |  |  | @ Cl=0.4, Cd= | 0.008481
|  |  |  | @ Cl=0.6, Cd= | 0.0091586
alpha (deg) | Cl | Cd | Cm | Cl/Cd
-17 | -0.391 | 0.14755 | -0.014 | -2.648
-16.5 | -0.407 | 0.14001 | -0.014 | -2.906
-16 | -0.423 | 0.13354 | -0.014 | -3.166
-15.5 | -0.438 | 0.12832 | -0.014 | -3.416
-15 | -0.453 | 0.12229 | -0.014 | -3.705
-14.5 | -0.467 | 0.11602 | -0.014 | -4.022
-14 | -0.479 | 0.1088 | -0.014 | -4.401
-13.5 | -0.489 | 0.10334 | -0.014 | -4.732
-13 | -0.497 | 0.09795 | -0.014 | -5.071
-12.5 | -0.502 | 0.09231 | -0.014 | -5.436
-12 | -0.503 | 0.08643 | -0.014 | -5.825
-11.5 | -0.502 | 0.08109 | -0.014 | -6.184
-11 | -0.496 | 0.07656 | -0.014 | -6.473
-10.5 | -0.485 | 0.07166 | -0.014 | -6.773
-10 | -0.471 | 0.06711 | -0.014 | -7.013
-9.5 | -0.452 | 0.06285 | -0.014 | -7.185
-9 | -0.428 | 0.05903 | -0.015 | -7.255
-8.5 | -0.401 | 0.05536 | -0.016 | -7.237
-8 | -0.368 | 0.05187 | -0.016 | -7.103
-7.5 | -0.333 | 0.04937 | -0.017 | -6.746
-7 | -0.298 | 0.04368 | -0.023 | -6.832
-6.5 | -0.316 | 0.01195 | -0.04 | -26.449
-6 | -0.263 | 0.01172 | -0.04 | -22.433
-5.5 | -0.208 | 0.01147 | -0.041 | -18.137
-5 | -0.152 | 0.01121 | -0.041 | -13.524
-4.5 | -0.094 | 0.0119 | -0.041 | -7.91
-4 | -0.036 | 0.01173 | -0.042 | -3.067
-3.5 | 0.023 | 0.01152 | -0.042 | 1.962
-3 | 0.081 | 0.00862 | -0.042 | 9.458
-2.5 | 0.141 | 0.00834 | -0.042 | 16.85
-2 | 0.2 | 0.00823 | -0.043 | 24.237
-1.5 | 0.258 | 0.0082 | -0.043 | 31.498
-1 | 0.317 | 0.00831 | -0.043 | 38.183
-0.5 | 0.376 | 0.00842 | -0.043 | 44.662
0 | 0.435 | 0.00857 | -0.044 | 50.771
0.5 | 0.494 | 0.00873 | -0.044 | 56.525
1 | 0.552 | 0.00896 | -0.044 | 61.631
1.5 | 0.61 | 0.0092 | -0.044 | 66.332
2 | 0.668 | 0.00953 | -0.045 | 70.112
2.5 | 0.726 | 0.00995 | -0.045 | 72.932
3 | 0.783 | 0.01057 | -0.045 | 74.097
3.5 | 0.839 | 0.01153 | -0.045 | 72.82
4 | 0.893 | 0.01217 | -0.046 | 73.397
4.5 | 0.945 | 0.01282 | -0.046 | 73.722
5 | 0.994 | 0.01391 | -0.046 | 71.486
5.5 | 1.04 | 0.01492 | -0.046 | 69.688
6 | 1.081 | 0.01653 | -0.047 | 65.416
6.5 | 1.118 | 0.0174 | -0.047 | 64.267
7 | 1.151 | 0.01841 | -0.047 | 62.51
7.5 | 1.167 | 0.01702 | -0.047 | 68.584
8 | 1.179 | 0.01943 | -0.047 | 60.685
8.5 | 1.182 | 0.02067 | -0.047 | 57.159
9 | 1.175 | 0.02235 | -0.047 | 52.561
9.5 | 1.155 | 0.02483 | -0.046 | 46.531
10 | 1.123 | 0.02873 | -0.045 | 39.093
10.5 | 0.961 | 0.07085 | -0.029 | 13.564
11 | 0.929 | 0.07936 | -0.02 | 11.703
11.5 | 0.906 | 0.0854 | -0.018 | 10.614
12 | 0.881 | 0.09037 | -0.018 | 9.753
12.5 | 0.854 | 0.09617 | -0.019 | 8.882
13 | 0.824 | 0.10344 | -0.019 | 7.968
13.5 | 0.793 | 0.10989 | -0.018 | 7.213

## 42. Re 1M Mach 0.00 (2)
BIGFOIL.COM POLAR EXPORT
ag35
AG35 |  |  |  | Cl Max: | 1.4506 | at alpha= | 12 | deg
XFOIL ncrit=9 |  |  |  | L/D Max: | 104.965 | at alpha= | 3 | deg
Re: | 1000000 |  |  | Cd Min: | 0.005 | at alpha= | -1.5 | deg
Mach: | 0 |  |  | Cl=0 at alpha= | -3.7604 | deg
|  |  |  | @ Cl=0.1, Cd= | 0.0063148
|  |  |  | @ Cl=0.4, Cd= | 0.0053962
|  |  |  | @ Cl=0.6, Cd= | 0.0060535
alpha (deg) | Cl | Cd | Cm | Cl/Cd
-20 | -0.7374 | 0.23595 | 0.0634 | -3.1252
-19.5 | -0.7207 | 0.22846 | 0.0588 | -3.1546
-19 | -0.7049 | 0.22102 | 0.0543 | -3.1893
-18.5 | -0.6899 | 0.21398 | 0.0515 | -3.2241
-18 | -0.6735 | 0.20784 | 0.0482 | -3.2405
-17.5 | -0.6575 | 0.20132 | 0.0447 | -3.2659
-17 | -0.6421 | 0.19448 | 0.0412 | -3.3016
-16.5 | -0.6272 | 0.18728 | 0.0378 | -3.349
-16 | -0.6137 | 0.17891 | 0.0333 | -3.4302
-15.5 | -0.6019 | 0.17097 | 0.0295 | -3.5205
-15 | -0.5908 | 0.16306 | 0.0261 | -3.6232
-14.5 | -0.584 | 0.15408 | 0.0232 | -3.7902
-14 | -0.5709 | 0.148 | 0.0212 | -3.8574
-13.5 | -0.5593 | 0.14133 | 0.0186 | -3.9574
-13 | -0.5497 | 0.13395 | 0.0156 | -4.1038
-12.5 | -0.5445 | 0.12416 | 0.0104 | -4.3855
-12 | -0.5377 | 0.11558 | 0.0067 | -4.6522
-11.5 | -0.5328 | 0.10676 | 0.0028 | -4.9906
-11 | -0.542 | 0.09547 | -0.0023 | -5.6772
-9.5 | -0.6213 | 0.02496 | -0.046 | -24.8918
-9 | -0.5877 | 0.01983 | -0.0441 | -29.6369
-8 | -0.4734 | 0.01449 | -0.0466 | -32.6708
-7.5 | -0.4103 | 0.01208 | -0.0489 | -33.9652
-7 | -0.3492 | 0.011 | -0.0501 | -31.7455
-6.5 | -0.2954 | 0.0102 | -0.0495 | -28.9608
-6 | -0.2444 | 0.00911 | -0.0483 | -26.8277
-5.5 | -0.191 | 0.00867 | -0.0475 | -22.03
-5 | -0.1369 | 0.00806 | -0.0469 | -16.9851
-4.5 | -0.0818 | 0.00767 | -0.0465 | -10.6649
-4 | -0.0265 | 0.00733 | -0.0462 | -3.6153
-3.5 | 0.0288 | 0.00689 | -0.0461 | 4.18
-3 | 0.0841 | 0.00643 | -0.0461 | 13.0793
-2.5 | 0.1393 | 0.00603 | -0.0462 | 23.1012
-2 | 0.1912 | 0.00549 | -0.0457 | 34.827
-1.5 | 0.2362 | 0.005 | -0.0426 | 47.24
-1 | 0.3107 | 0.00514 | -0.0466 | 60.4475
-0.5 | 0.3654 | 0.00529 | -0.0463 | 69.0737
0 | 0.4208 | 0.00546 | -0.046 | 77.0696
0.5 | 0.4765 | 0.00562 | -0.0459 | 84.7865
1 | 0.5325 | 0.00578 | -0.0458 | 92.128
1.5 | 0.5883 | 0.00599 | -0.0458 | 98.2137
2 | 0.6436 | 0.00629 | -0.0456 | 102.3211
2.5 | 0.6985 | 0.00667 | -0.0455 | 104.7226
3 | 0.7526 | 0.00717 | -0.0453 | 104.9651
3.5 | 0.8063 | 0.00774 | -0.045 | 104.1731
4 | 0.8596 | 0.00834 | -0.0447 | 103.0695
4.5 | 0.9125 | 0.00898 | -0.0444 | 101.6147
5 | 0.9647 | 0.0097 | -0.044 | 99.4536
5.5 | 1.0159 | 0.01051 | -0.0435 | 96.6603
6 | 1.0667 | 0.01135 | -0.0429 | 93.9824
6.5 | 1.1161 | 0.01231 | -0.0421 | 90.6661
7 | 1.1637 | 0.01348 | -0.0411 | 86.3279
7.5 | 1.211 | 0.01461 | -0.04 | 82.8884
8 | 1.2561 | 0.01594 | -0.0386 | 78.8018
8.5 | 1.3014 | 0.01709 | -0.0372 | 76.1498
9 | 1.3381 | 0.01916 | -0.0348 | 69.8382
9.5 | 1.3781 | 0.02058 | -0.0329 | 66.9631
10 | 1.4143 | 0.02219 | -0.0306 | 63.7359
10.5 | 1.4452 | 0.02404 | -0.0278 | 60.1165
11 | 1.4487 | 0.02731 | -0.0218 | 53.0465
11.5 | 1.4446 | 0.03143 | -0.017 | 45.9625
12 | 1.4506 | 0.03546 | -0.0149 | 40.9081
12.5 | 1.449 | 0.04105 | -0.0145 | 35.2984
13 | 1.44 | 0.04842 | -0.016 | 29.7398
13.5 | 1.4244 | 0.05778 | -0.0196 | 24.6521
14 | 1.3996 | 0.06884 | -0.0241 | 20.3312
14.5 | 1.3687 | 0.08129 | -0.0295 | 16.8372
15 | 1.3334 | 0.09527 | -0.036 | 13.996
15.5 | 1.2978 | 0.11017 | -0.0431 | 11.78
16 | 1.2616 | 0.12592 | -0.051 | 10.0191
16.5 | 1.2262 | 0.14232 | -0.0597 | 8.6158
17 | 1.1933 | 0.15918 | -0.0691 | 7.4965

## 43. Re 1M Mach 0.10 (1)
BIGFOIL.COM POLAR EXPORT
ag35
AG35 |  |  |  | Cl Max: | 1.176 | at alpha= | 8 | deg
JavaFoil+Calcfoil stall+Eppler ext transition |  |  |  | L/D Max: | 74.079 | at alpha= | 3 | deg
Re: | 1000000 |  |  | Cd Min: | 0.00824 | at alpha= | -2 | deg
Mach: | 0.1 |  |  | Cl=0 at alpha= | -3.6949 | deg
|  |  |  | @ Cl=0.1, Cd= | 0.0085515
|  |  |  | @ Cl=0.4, Cd= | 0.0084859
|  |  |  | @ Cl=0.6, Cd= | 0.009174
alpha (deg) | Cl | Cd | Cm | Cl/Cd
-16.5 | -0.367 | 0.14274 | -0.014 | -2.568
-16 | -0.385 | 0.13617 | -0.014 | -2.827
-15.5 | -0.403 | 0.12867 | -0.014 | -3.133
-15 | -0.421 | 0.12447 | -0.014 | -3.38
-14.5 | -0.438 | 0.11614 | -0.014 | -3.767
-14 | -0.453 | 0.10911 | -0.014 | -4.15
-13.5 | -0.466 | 0.10458 | -0.014 | -4.458
-13 | -0.477 | 0.09939 | -0.014 | -4.801
-12.5 | -0.485 | 0.09302 | -0.014 | -5.218
-12 | -0.49 | 0.08737 | -0.014 | -5.609
-11.5 | -0.491 | 0.08213 | -0.014 | -5.978
-11 | -0.488 | 0.07706 | -0.014 | -6.327
-10.5 | -0.479 | 0.07187 | -0.014 | -6.671
-10 | -0.467 | 0.06725 | -0.014 | -6.942
-9.5 | -0.449 | 0.06297 | -0.015 | -7.135
-9 | -0.427 | 0.05912 | -0.015 | -7.223
-8.5 | -0.4 | 0.05561 | -0.016 | -7.198
-8 | -0.369 | 0.05216 | -0.016 | -7.068
-7.5 | -0.334 | 0.04957 | -0.016 | -6.73
-7 | -0.297 | 0.04597 | -0.02 | -6.454
-6.5 | -0.317 | 0.01201 | -0.04 | -26.411
-6 | -0.264 | 0.01174 | -0.041 | -22.483
-5.5 | -0.209 | 0.01149 | -0.041 | -18.183
-5 | -0.152 | 0.01123 | -0.041 | -13.558
-4.5 | -0.095 | 0.01192 | -0.041 | -7.934
-4 | -0.036 | 0.01175 | -0.042 | -3.078
-3.5 | 0.023 | 0.01154 | -0.042 | 1.97
-3 | 0.082 | 0.00864 | -0.042 | 9.482
-2.5 | 0.141 | 0.00835 | -0.043 | 16.902
-2 | 0.201 | 0.00824 | -0.043 | 24.324
-1.5 | 0.26 | 0.00824 | -0.043 | 31.531
-1 | 0.319 | 0.00832 | -0.043 | 38.313
-0.5 | 0.378 | 0.00843 | -0.044 | 44.818
0 | 0.437 | 0.00858 | -0.044 | 50.93
0.5 | 0.496 | 0.00875 | -0.044 | 56.679
1 | 0.555 | 0.00898 | -0.044 | 61.789
1.5 | 0.613 | 0.00923 | -0.045 | 66.458
2 | 0.672 | 0.00956 | -0.045 | 70.228
2.5 | 0.73 | 0.00999 | -0.045 | 73
3 | 0.787 | 0.01063 | -0.045 | 74.079
3.5 | 0.843 | 0.01159 | -0.046 | 72.765
4 | 0.897 | 0.01223 | -0.046 | 73.37
4.5 | 0.949 | 0.0129 | -0.046 | 73.617
5 | 0.999 | 0.01402 | -0.046 | 71.237
5.5 | 1.044 | 0.01505 | -0.047 | 69.335
6 | 1.085 | 0.01669 | -0.047 | 64.989
6.5 | 1.121 | 0.01757 | -0.047 | 63.823
7 | 1.149 | 0.01699 | -0.047 | 67.588
7.5 | 1.167 | 0.01857 | -0.047 | 62.831
8 | 1.176 | 0.01967 | -0.047 | 59.763
8.5 | 1.175 | 0.02106 | -0.047 | 55.778
9 | 1.164 | 0.0228 | -0.047 | 51.063
9.5 | 1.137 | 0.02588 | -0.046 | 43.926
10 | 1.065 | 0.03701 | -0.042 | 28.781
10.5 | 0.935 | 0.07452 | -0.025 | 12.548
11 | 0.909 | 0.08052 | -0.02 | 11.284
11.5 | 0.882 | 0.08625 | -0.018 | 10.222
12 | 0.852 | 0.09151 | -0.018 | 9.312
12.5 | 0.82 | 0.09761 | -0.019 | 8.405
13 | 0.786 | 0.10404 | -0.018 | 7.553

## 44. Re 1M Mach 0.10 (2)
BIGFOIL.COM POLAR EXPORT
ag35
AG35 |  |  |  | Cl Max: | 1.4424 | at alpha= | 10.5 | deg
XFOIL ncrit=9 |  |  |  | L/D Max: | 104.866 | at alpha= | 2.5 | deg
Re: | 1000000 |  |  | Cd Min: | 0.00503 | at alpha= | -1.5 | deg
Mach: | 0.1 |  |  | Cl=0 at alpha= | -3.7594 | deg
|  |  |  | @ Cl=0.1, Cd= | 0.006349
|  |  |  | @ Cl=0.4, Cd= | 0.0054091
|  |  |  | @ Cl=0.6, Cd= | 0.0060542
alpha (deg) | Cl | Cd | Cm | Cl/Cd
-20 | -0.7392 | 0.2366 | 0.0638 | -3.1243
-19.5 | -0.7222 | 0.22911 | 0.0591 | -3.1522
-19 | -0.7062 | 0.22165 | 0.0546 | -3.1861
-18.5 | -0.691 | 0.21461 | 0.0518 | -3.2198
-18 | -0.6745 | 0.20844 | 0.0484 | -3.2359
-17.5 | -0.6582 | 0.20188 | 0.0449 | -3.2604
-17 | -0.6426 | 0.19499 | 0.0414 | -3.2956
-16.5 | -0.6274 | 0.18769 | 0.0379 | -3.3427
-16 | -0.6138 | 0.17936 | 0.0334 | -3.4222
-15.5 | -0.6017 | 0.17144 | 0.0296 | -3.5097
-15 | -0.5904 | 0.16354 | 0.0262 | -3.6101
-14.5 | -0.5828 | 0.15472 | 0.0234 | -3.7668
-14 | -0.5697 | 0.14858 | 0.0213 | -3.8343
-13.5 | -0.558 | 0.14187 | 0.0187 | -3.9332
-13 | -0.5481 | 0.13444 | 0.0157 | -4.0769
-12.5 | -0.5427 | 0.12469 | 0.0105 | -4.3524
-12 | -0.5357 | 0.11616 | 0.0068 | -4.6117
-11.5 | -0.5304 | 0.10739 | 0.003 | -4.939
-11 | -0.5375 | 0.09674 | -0.0017 | -5.5561
-10.5 | -0.5296 | 0.09002 | -0.0051 | -5.8831
-10 | -0.5252 | 0.08215 | -0.0101 | -6.3932
-9.5 | -0.5239 | 0.07193 | -0.0202 | -7.2835
-9 | -0.5858 | 0.02218 | -0.0452 | -26.4112
-8 | -0.4762 | 0.01477 | -0.0473 | -32.241
-7.5 | -0.4124 | 0.01231 | -0.0496 | -33.5012
-7 | -0.3516 | 0.01118 | -0.0506 | -31.449
-6.5 | -0.2976 | 0.01029 | -0.0498 | -28.9213
-6 | -0.2463 | 0.00917 | -0.0486 | -26.8593
-5.5 | -0.1924 | 0.00872 | -0.0478 | -22.0642
-5 | -0.138 | 0.00809 | -0.0472 | -17.0581
-4.5 | -0.0825 | 0.0077 | -0.0468 | -10.7143
-4 | -0.0268 | 0.00736 | -0.0464 | -3.6413
-3.5 | 0.0289 | 0.00692 | -0.0464 | 4.1763
-3 | 0.0846 | 0.00646 | -0.0464 | 13.096
-2.5 | 0.1401 | 0.00606 | -0.0464 | 23.1188
-2 | 0.1924 | 0.00554 | -0.0459 | 34.7292
-1.5 | 0.2374 | 0.00503 | -0.0428 | 47.1968
-1 | 0.3125 | 0.00515 | -0.0468 | 60.6796
-0.5 | 0.3676 | 0.00531 | -0.0465 | 69.2279
0 | 0.4232 | 0.00548 | -0.0463 | 77.2263
0.5 | 0.4793 | 0.00563 | -0.0461 | 85.1332
1 | 0.5356 | 0.0058 | -0.046 | 92.3448
1.5 | 0.5918 | 0.00601 | -0.0459 | 98.4692
2 | 0.6474 | 0.00631 | -0.0458 | 102.599
2.5 | 0.7026 | 0.0067 | -0.0456 | 104.8657
3 | 0.757 | 0.00722 | -0.0454 | 104.8476
3.5 | 0.8111 | 0.00779 | -0.0451 | 104.1207
4 | 0.8647 | 0.00841 | -0.0448 | 102.8181
4.5 | 0.918 | 0.00905 | -0.0444 | 101.4365
5 | 0.9706 | 0.00978 | -0.0439 | 99.2434
5.5 | 1.0223 | 0.01059 | -0.0434 | 96.5345
6 | 1.0731 | 0.01148 | -0.0427 | 93.4756
6.5 | 1.1226 | 0.0125 | -0.0418 | 89.808
7 | 1.1708 | 0.01365 | -0.0407 | 85.7729
7.5 | 1.2182 | 0.01482 | -0.0394 | 82.1997
8 | 1.2635 | 0.01618 | -0.0379 | 78.0902
8.5 | 1.3082 | 0.01746 | -0.0363 | 74.9255
9 | 1.3445 | 0.01957 | -0.0337 | 68.7021
9.5 | 1.3828 | 0.02118 | -0.0314 | 65.288
10 | 1.4173 | 0.02292 | -0.0288 | 61.8368
10.5 | 1.4424 | 0.02515 | -0.0252 | 57.3519
11 | 1.4324 | 0.02931 | -0.0183 | 48.8707
11.5 | 1.4337 | 0.03349 | -0.015 | 42.8098
12 | 1.4351 | 0.0385 | -0.0139 | 37.2753
12.5 | 1.4283 | 0.0453 | -0.0146 | 31.5298
13 | 1.4141 | 0.05419 | -0.0177 | 26.0952
13.5 | 1.3924 | 0.06481 | -0.0221 | 21.4843
14 | 1.362 | 0.07699 | -0.0273 | 17.6906
14.5 | 1.328 | 0.09055 | -0.0336 | 14.6659
15 | 1.2916 | 0.1054 | -0.0407 | 12.2543
15.5 | 1.2562 | 0.1209 | -0.0484 | 10.3904

## 45. Re 1M Mach 0.25 (1)
BIGFOIL.COM POLAR EXPORT
ag35
AG35 |  |  |  | Cl Max: | 1.153 | at alpha= | 7.5 | deg
JavaFoil+Calcfoil stall+Eppler ext transition |  |  |  | L/D Max: | 73.683 | at alpha= | 3 | deg
Re: | 1000000 |  |  | Cd Min: | 0.00831 | at alpha= | -2 | deg
Mach: | 0.25 |  |  | Cl=0 at alpha= | -3.6917 | deg
|  |  |  | @ Cl=0.1, Cd= | 0.0096846
|  |  |  | @ Cl=0.4, Cd= | 0.0085415
|  |  |  | @ Cl=0.6, Cd= | 0.10812
alpha (deg) | Cl | Cd | Cm | Cl/Cd
-15 | -0.064 | 0.12631 | -0.015 | -0.511
-14.5 | -0.133 | 0.12188 | -0.015 | -1.091
-14 | -0.201 | 0.11459 | -0.015 | -1.753
-13.5 | -0.253 | 0.10999 | -0.015 | -2.298
-13 | -0.298 | 0.10529 | -0.015 | -2.828
-12.5 | -0.337 | 0.09724 | -0.015 | -3.466
-12 | -0.37 | 0.09093 | -0.015 | -4.073
-11.5 | -0.397 | 0.08778 | -0.015 | -4.522
-11 | -0.416 | 0.0819 | -0.014 | -5.083
-10.5 | -0.428 | 0.07577 | -0.014 | -5.647
-10 | -0.431 | 0.0701 | -0.014 | -6.153
-9.5 | -0.427 | 0.06586 | -0.014 | -6.479
-9 | -0.414 | 0.0616 | -0.015 | -6.728
-8.5 | -0.395 | 0.05679 | -0.015 | -6.953
-8 | -0.368 | 0.05359 | -0.016 | -6.866
-7.5 | -0.336 | 0.05029 | -0.016 | -6.678
-7 | -0.3 | 0.04714 | -0.018 | -6.361
-6.5 | -0.323 | 0.01211 | -0.041 | -26.68
-6 | -0.27 | 0.01188 | -0.042 | -22.691
-5.5 | -0.214 | 0.01161 | -0.042 | -18.418
-5 | -0.156 | 0.01134 | -0.042 | -13.761
-4.5 | -0.097 | 0.01202 | -0.043 | -8.073
-4 | -0.037 | 0.01184 | -0.043 | -3.137
-3.5 | 0.023 | 0.01162 | -0.043 | 2.009
-3 | 0.084 | 0.01012 | -0.043 | 8.312
-2.5 | 0.145 | 0.00846 | -0.044 | 17.148
-2 | 0.206 | 0.00831 | -0.044 | 24.794
-1.5 | 0.267 | 0.00834 | -0.044 | 32.003
-1 | 0.328 | 0.0084 | -0.045 | 38.996
-0.5 | 0.388 | 0.00851 | -0.045 | 45.603
0 | 0.449 | 0.00867 | -0.045 | 51.793
0.5 | 0.51 | 0.00885 | -0.045 | 57.554
1 | 0.57 | 0.00909 | -0.046 | 62.686
1.5 | 0.63 | 0.00939 | -0.046 | 67.093
2 | 0.69 | 0.00974 | -0.046 | 70.82
2.5 | 0.749 | 0.01025 | -0.046 | 73.137
3 | 0.808 | 0.01097 | -0.047 | 73.683
3.5 | 0.866 | 0.01192 | -0.047 | 72.644
4 | 0.921 | 0.01261 | -0.047 | 73.009
4.5 | 0.973 | 0.01338 | -0.047 | 72.709
5 | 1.022 | 0.01464 | -0.048 | 69.793
5.5 | 1.065 | 0.01652 | -0.048 | 64.469
6 | 1.103 | 0.0175 | -0.048 | 63.033
6.5 | 1.131 | 0.01699 | -0.048 | 66.555
7 | 1.149 | 0.01861 | -0.048 | 61.701
7.5 | 1.153 | 0.01982 | -0.048 | 58.162
8 | 1.143 | 0.02139 | -0.048 | 53.437
8.5 | 1.119 | 0.02333 | -0.048 | 47.989
9 | 0.963 | 0.04948 | -0.038 | 19.47
9.5 | 0.877 | 0.06953 | -0.017 | 12.609
10 | 0.836 | 0.07423 | -0.017 | 11.263
10.5 | 0.786 | 0.08076 | -0.018 | 9.739
11 | 0.728 | 0.08712 | -0.019 | 8.354
11.5 | 0.662 | 0.09187 | -0.018 | 7.202
12 | 0.589 | 0.10107 | -0.02 | 5.831
12.5 | 0.512 | 0.10812 | -0.02 | 4.731

## 46. Re 1M Mach 0.25 (2)
BIGFOIL.COM POLAR EXPORT
ag35
AG35 |  |  |  | Cl Max: | 1.3954 | at alpha= | 10 | deg
XFOIL ncrit=9 |  |  |  | L/D Max: | 104.783 | at alpha= | 2.5 | deg
Re: | 1000000 |  |  | Cd Min: | 0.00514 | at alpha= | -1.5 | deg
Mach: | 0.25 |  |  | Cl=0 at alpha= | -3.7552 | deg
|  |  |  | @ Cl=0.1, Cd= | 0.0065402
|  |  |  | @ Cl=0.4, Cd= | 0.0054437
|  |  |  | @ Cl=0.6, Cd= | 0.0060772
alpha (deg) | Cl | Cd | Cm | Cl/Cd
-18.5 | -0.6979 | 0.21812 | 0.0535 | -3.1996
-18 | -0.6805 | 0.21173 | 0.0499 | -3.214
-17.5 | -0.6631 | 0.20491 | 0.0462 | -3.2361
-17 | -0.6463 | 0.19778 | 0.0425 | -3.2678
-16.5 | -0.6295 | 0.18981 | 0.0383 | -3.3165
-16 | -0.6153 | 0.18186 | 0.034 | -3.3834
-15.5 | -0.6016 | 0.17398 | 0.0301 | -3.4579
-15 | -0.5887 | 0.16606 | 0.0266 | -3.5451
-14.5 | -0.5779 | 0.15806 | 0.0244 | -3.6562
-14 | -0.5641 | 0.15155 | 0.0219 | -3.7222
-13.5 | -0.5518 | 0.14457 | 0.0191 | -3.8168
-13 | -0.5411 | 0.13664 | 0.0158 | -3.96
-12.5 | -0.5344 | 0.12732 | 0.0107 | -4.1973
-12 | -0.5262 | 0.11896 | 0.0072 | -4.4233
-11.5 | -0.5192 | 0.11043 | 0.0036 | -4.7016
-11 | -0.5174 | 0.10235 | 0.0008 | -5.0552
-10.5 | -0.5077 | 0.09558 | -0.0023 | -5.3118
-10 | -0.5016 | 0.08771 | -0.0066 | -5.7188
-9.5 | -0.4989 | 0.07904 | -0.0124 | -6.312
-8.5 | -0.5081 | 0.04021 | -0.0455 | -12.6362
-8 | -0.4868 | 0.01907 | -0.0512 | -25.527
-7.5 | -0.4253 | 0.01414 | -0.053 | -30.0778
-7 | -0.3641 | 0.01237 | -0.0535 | -29.4341
-6.5 | -0.3097 | 0.01102 | -0.0521 | -28.1034
-6 | -0.2563 | 0.00969 | -0.0506 | -26.4499
-5.5 | -0.2005 | 0.00904 | -0.0496 | -22.1792
-5 | -0.1438 | 0.00834 | -0.0488 | -17.2422
-4.5 | -0.0861 | 0.00798 | -0.0483 | -10.7895
-4 | -0.0283 | 0.00752 | -0.0479 | -3.7633
-3.5 | 0.0295 | 0.0071 | -0.0477 | 4.1549
-3 | 0.087 | 0.00662 | -0.0477 | 13.142
-2.5 | 0.144 | 0.00627 | -0.0476 | 22.9665
-2 | 0.1987 | 0.00584 | -0.0473 | 34.024
-1.5 | 0.2456 | 0.00514 | -0.0443 | 47.7821
-0.5 | 0.3794 | 0.00539 | -0.0477 | 70.3896
0 | 0.4369 | 0.00554 | -0.0475 | 78.8628
0.5 | 0.4947 | 0.00571 | -0.0473 | 86.6375
1 | 0.5528 | 0.00589 | -0.0471 | 93.854
1.5 | 0.6108 | 0.00612 | -0.0469 | 99.8039
2 | 0.6682 | 0.00646 | -0.0466 | 103.4365
2.5 | 0.7251 | 0.00692 | -0.0463 | 104.7832
3 | 0.7815 | 0.00747 | -0.0459 | 104.6185
4 | 0.8932 | 0.00874 | -0.0449 | 102.1968
4.5 | 0.9486 | 0.00943 | -0.0443 | 100.5938
5 | 1.0029 | 0.01025 | -0.0434 | 97.8439
5.5 | 1.0566 | 0.01114 | -0.0425 | 94.8474
6 | 1.1088 | 0.0122 | -0.0413 | 90.8852
6.5 | 1.1591 | 0.01345 | -0.0398 | 86.1784
7 | 1.2083 | 0.01481 | -0.0379 | 81.5868
7.5 | 1.2549 | 0.01636 | -0.0357 | 76.7054
8 | 1.3003 | 0.01791 | -0.0334 | 72.6019
8.5 | 1.3335 | 0.02051 | -0.0296 | 65.0171
9 | 1.366 | 0.02279 | -0.0258 | 59.9386
9.5 | 1.3864 | 0.02544 | -0.0208 | 54.4969
10 | 1.3954 | 0.02859 | -0.0156 | 48.8073
10.5 | 1.3917 | 0.03357 | -0.0123 | 41.4567
11 | 1.3714 | 0.04159 | -0.0121 | 32.9743
11.5 | 1.343 | 0.05239 | -0.0158 | 25.6347
12 | 1.3206 | 0.06347 | -0.0208 | 20.8067
12.5 | 1.2895 | 0.07604 | -0.0266 | 16.9582
13 | 1.2546 | 0.08994 | -0.0333 | 13.9493
13.5 | 1.2197 | 0.10474 | -0.0407 | 11.645
14 | 1.1848 | 0.12026 | -0.0485 | 9.852
14.5 | 1.1527 | 0.13599 | -0.0567 | 8.4764
15 | 1.1225 | 0.1523 | -0.0656 | 7.3703

## 47. Re 1M Mach 0.50 (1)
BIGFOIL.COM POLAR EXPORT
ag35
AG35 |  |  |  | Cl Max: | 1.268 | at alpha= | 20 | deg
JavaFoil+Calcfoil stall+Eppler ext transition |  |  |  | L/D Max: | 71.982 | at alpha= | 2 | deg
Re: | 1000000 |  |  | Cd Min: | 0.0087 | at alpha= | -1.5 | deg
Mach: | 0.5 |  |  | Cl=0 at alpha= | -3.694 | deg
|  |  |  | @ Cl=0.1, Cd= | 0.010513
|  |  |  | @ Cl=0.4, Cd= | 0.008845
|  |  |  | @ Cl=0.6, Cd= | 0.009515
alpha (deg) | Cl | Cd | Cm | Cl/Cd
-20 | -0.88 | 0.19872 | -0.02 | -4.428
-19.5 | -0.854 | 0.19325 | -0.02 | -4.418
-19 | -0.828 | 0.1859 | -0.021 | -4.453
-18.5 | -0.8 | 0.18108 | -0.02 | -4.418
-18 | -0.773 | 0.17635 | -0.02 | -4.386
-17.5 | -0.747 | 0.169 | -0.02 | -4.42
-17 | -0.721 | 0.16512 | -0.02 | -4.365
-16.5 | -0.693 | 0.1617 | -0.02 | -4.288
-16 | -0.666 | 0.15308 | -0.02 | -4.353
-15.5 | -0.64 | 0.14871 | -0.02 | -4.303
-15 | -0.613 | 0.14423 | -0.02 | -4.252
-14.5 | -0.586 | 0.13874 | -0.02 | -4.221
-14 | -0.559 | 0.13484 | -0.02 | -4.145
-13.5 | -0.532 | 0.13086 | -0.02 | -4.067
-13 | -0.505 | 0.12374 | -0.019 | -4.079
-12.5 | -0.478 | 0.12184 | -0.02 | -3.923
-12 | -0.451 | 0.11775 | -0.02 | -3.831
-11.5 | -0.424 | 0.09861 | -0.019 | -4.298
-11 | -0.397 | 0.08197 | -0.019 | -4.841
-10.5 | -0.37 | 0.07373 | -0.02 | -5.017
-10 | -0.343 | 0.07647 | -0.019 | -4.48
-9.5 | -0.316 | 0.06703 | -0.019 | -4.707
-9 | -0.288 | 0.0673 | -0.019 | -4.284
-8.5 | -0.261 | 0.06306 | -0.018 | -4.141
-8 | -0.234 | 0.05965 | -0.018 | -3.923
-7.5 | -0.207 | 0.05523 | -0.018 | -3.744
-7 | -0.223 | 0.05348 | -0.017 | -4.175
-6.5 | -0.257 | 0.04821 | -0.017 | -5.337
-6 | -0.228 | 0.04432 | -0.018 | -5.143
-5.5 | -0.186 | 0.04208 | -0.02 | -4.424
-5 | -0.172 | 0.0128 | -0.047 | -13.413
-4.5 | -0.108 | 0.01251 | -0.048 | -8.592
-4 | -0.041 | 0.01222 | -0.048 | -3.38
-3.5 | 0.026 | 0.01197 | -0.048 | 2.174
-3 | 0.094 | 0.01067 | -0.049 | 8.809
-2.5 | 0.162 | 0.00889 | -0.049 | 18.245
-2 | 0.23 | 0.00873 | -0.049 | 26.382
-1.5 | 0.298 | 0.0087 | -0.05 | 34.282
-1 | 0.366 | 0.00878 | -0.05 | 41.719
-0.5 | 0.434 | 0.00891 | -0.05 | 48.675
0 | 0.502 | 0.00911 | -0.05 | 55.064
0.5 | 0.569 | 0.00936 | -0.051 | 60.802
1 | 0.637 | 0.0097 | -0.051 | 65.596
1.5 | 0.703 | 0.01011 | -0.051 | 69.559
2 | 0.77 | 0.0107 | -0.052 | 71.982
2.5 | 0.836 | 0.0119 | -0.052 | 70.21
3 | 0.9 | 0.01268 | -0.052 | 71.012
3.5 | 0.962 | 0.01356 | -0.053 | 70.985
4 | 1.018 | 0.01469 | -0.053 | 69.301
4.5 | 1.066 | 0.01638 | -0.053 | 65.094
5 | 1.093 | 0.01687 | -0.053 | 64.805
5.5 | 1.092 | 0.01967 | -0.053 | 55.504
6 | 1.023 | 0.02189 | -0.052 | 46.704
6.5 | 0.55 | 0.05167 | -0.019 | 10.64
7 | 0.577 | 0.05832 | -0.02 | 9.887
7.5 | 0.603 | 0.06025 | -0.021 | 10.017
8 | 0.63 | 0.06654 | -0.022 | 9.472
8.5 | 0.657 | 0.07155 | -0.023 | 9.183
9 | 0.684 | 0.09736 | -0.024 | 7.024
9.5 | 0.711 | 0.10417 | -0.025 | 6.824
10 | 0.737 | 0.10545 | -0.025 | 6.991
10.5 | 0.764 | 0.112 | -0.027 | 6.823
11 | 0.791 | 0.11791 | -0.028 | 6.712
11.5 | 0.818 | 0.12084 | -0.028 | 6.766
12 | 0.845 | 0.12916 | -0.029 | 6.543
12.5 | 0.871 | 0.13246 | -0.029 | 6.576
13 | 0.899 | 0.1367 | -0.031 | 6.575
13.5 | 0.925 | 0.14053 | -0.031 | 6.58
14 | 0.952 | 0.14847 | -0.032 | 6.413
14.5 | 0.978 | 0.15185 | -0.032 | 6.443
15 | 1.004 | 0.15584 | -0.032 | 6.445
15.5 | 1.032 | 0.16238 | -0.033 | 6.355
16 | 1.058 | 0.16692 | -0.034 | 6.336
16.5 | 1.084 | 0.17241 | -0.034 | 6.286
17 | 1.111 | 0.17819 | -0.035 | 6.235
17.5 | 1.137 | 0.181 | -0.035 | 6.28
18 | 1.164 | 0.19146 | -0.036 | 6.08
18.5 | 1.19 | 0.19069 | -0.036 | 6.24
19 | 1.215 | 0.19454 | -0.036 | 6.247
19.5 | 1.243 | 0.20317 | -0.037 | 6.118
20 | 1.268 | 0.20501 | -0.037 | 6.185

## 48. Re 1M Mach 0.50 (2)
BIGFOIL.COM POLAR EXPORT
ag35
AG35 |  |  |  | Cl Max: | 1.3013 | at alpha= | 7 | deg
XFOIL ncrit=9 |  |  |  | L/D Max: | 104.649 | at alpha= | 2 | deg
Re: | 1000000 |  |  | Cd Min: | 0.00554 | at alpha= | -1 | deg
Mach: | 0.5 |  |  | Cl=0 at alpha= | -3.7328 | deg
|  |  |  | @ Cl=0.1, Cd= | 0.0075243
|  |  |  | @ Cl=0.4, Cd= | 0.0056394
|  |  |  | @ Cl=0.6, Cd= | 0.0062183
alpha (deg) | Cl | Cd | Cm | Cl/Cd
-20 | -0.8063 | 0.25997 | 0.0754 | -3.1015
-19.5 | -0.7837 | 0.25135 | 0.07 | -3.118
-19 | -0.762 | 0.24292 | 0.066 | -3.1368
-18.5 | -0.7399 | 0.23519 | 0.0615 | -3.146
-18 | -0.7177 | 0.22721 | 0.0569 | -3.1588
-17.5 | -0.6956 | 0.21898 | 0.0523 | -3.1765
-17 | -0.6732 | 0.21019 | 0.047 | -3.2028
-16.5 | -0.6528 | 0.20171 | 0.0418 | -3.2363
-16 | -0.633 | 0.19328 | 0.0371 | -3.275
-15.5 | -0.6135 | 0.18483 | 0.034 | -3.3193
-15 | -0.5943 | 0.17732 | 0.0308 | -3.3516
-14.5 | -0.5756 | 0.1697 | 0.0272 | -3.3919
-14 | -0.5578 | 0.16183 | 0.0236 | -3.4468
-13.5 | -0.5416 | 0.15302 | 0.0188 | -3.5394
-13 | -0.5283 | 0.14446 | 0.0142 | -3.6571
-12.5 | -0.5148 | 0.13616 | 0.0106 | -3.7808
-12 | -0.5009 | 0.12859 | 0.0091 | -3.8953
-11.5 | -0.4863 | 0.12163 | 0.0064 | -3.9982
-11 | -0.4738 | 0.11387 | 0.0031 | -4.1609
-10.5 | -0.4643 | 0.10494 | -0.0024 | -4.4244
-10 | -0.4543 | 0.09656 | -0.0066 | -4.7048
-9.5 | -0.4454 | 0.08821 | -0.0107 | -5.0493
-8.5 | -0.435 | 0.07228 | -0.0188 | -6.0183
-8 | -0.4345 | 0.06291 | -0.0273 | -6.9067
-7.5 | -0.4064 | 0.04843 | -0.0475 | -8.3915
-7 | -0.373 | 0.03496 | -0.0595 | -10.6693
-6.5 | -0.341 | 0.02395 | -0.062 | -14.238
-6 | -0.2956 | 0.01545 | -0.0609 | -19.1327
-5.5 | -0.235 | 0.01152 | -0.0587 | -20.3993
-5 | -0.1694 | 0.00997 | -0.057 | -16.991
-4.5 | -0.1033 | 0.00881 | -0.0555 | -11.7253
-4 | -0.0358 | 0.00823 | -0.0545 | -4.3499
-3.5 | 0.0312 | 0.00779 | -0.0538 | 4.0051
-3 | 0.0957 | 0.00755 | -0.0531 | 12.6755
-2.5 | 0.161 | 0.00716 | -0.0529 | 22.486
-2 | 0.2266 | 0.00676 | -0.0528 | 33.5207
-1.5 | 0.2875 | 0.00584 | -0.0518 | 49.2295
-1 | 0.3542 | 0.00554 | -0.0508 | 63.935
-0.5 | 0.4325 | 0.00571 | -0.0531 | 75.7443
0 | 0.4978 | 0.00587 | -0.0525 | 84.8041
0.5 | 0.5637 | 0.00607 | -0.0519 | 92.8666
1 | 0.6298 | 0.00634 | -0.0513 | 99.3375
1.5 | 0.6955 | 0.00673 | -0.0506 | 103.3432
2 | 0.7608 | 0.00727 | -0.0497 | 104.6492
2.5 | 0.8258 | 0.00792 | -0.0485 | 104.2677
3 | 0.8911 | 0.00861 | -0.0472 | 103.4959
3.5 | 0.9565 | 0.00935 | -0.0456 | 102.2995
4 | 1.0219 | 0.01016 | -0.0438 | 100.5807
5 | 1.147 | 0.01248 | -0.0384 | 91.9071
5.5 | 1.2047 | 0.01413 | -0.0346 | 85.2583
6 | 1.2554 | 0.01638 | -0.0295 | 76.6422
6.5 | 1.2925 | 0.0194 | -0.0227 | 66.6237
7 | 1.3013 | 0.02346 | -0.0141 | 55.4689
7.5 | 1.2921 | 0.02941 | -0.0084 | 43.934
8 | 1.2713 | 0.03826 | -0.0088 | 33.2279
8.5 | 1.2423 | 0.04995 | -0.0141 | 24.8709
9 | 1.2068 | 0.06276 | -0.0207 | 19.2288
9.5 | 1.1691 | 0.07626 | -0.0277 | 15.3304
10 | 1.1321 | 0.09019 | -0.0349 | 12.5524
10.5 | 1.0976 | 0.10441 | -0.0423 | 10.5124
11 | 1.0661 | 0.11888 | -0.0499 | 8.9679
11.5 | 1.0385 | 0.13362 | -0.0579 | 7.772
12 | 1.0153 | 0.14883 | -0.0663 | 6.8219

## 49. Re 2M Mach 0.00 (1)
BIGFOIL.COM POLAR EXPORT
ag35
AG35 |  |  |  | Cl Max: | 1.192 | at alpha= | 8.5 | deg
JavaFoil+Calcfoil stall+Eppler ext transition |  |  |  | L/D Max: | 82.195 | at alpha= | 4.5 | deg
Re: | 2000000 |  |  | Cd Min: | 0.00778 | at alpha= | -1 | deg
Mach: | 0 |  |  | Cl=0 at alpha= | -3.6949 | deg
|  |  |  | @ Cl=0.1, Cd= | 0.0093293
|  |  |  | @ Cl=0.4, Cd= | 0.0078466
|  |  |  | @ Cl=0.6, Cd= | 0.0084817
alpha (deg) | Cl | Cd | Cm | Cl/Cd
-17 | -0.391 | 0.13937 | -0.015 | -2.807
-16.5 | -0.407 | 0.13136 | -0.015 | -3.102
-16 | -0.423 | 0.12666 | -0.015 | -3.343
-15.5 | -0.439 | 0.12021 | -0.015 | -3.652
-15 | -0.454 | 0.1145 | -0.015 | -3.963
-14.5 | -0.467 | 0.10859 | -0.015 | -4.304
-14 | -0.479 | 0.10248 | -0.015 | -4.678
-13.5 | -0.49 | 0.09738 | -0.015 | -5.028
-13 | -0.497 | 0.09159 | -0.015 | -5.431
-12.5 | -0.502 | 0.08671 | -0.015 | -5.795
-12 | -0.504 | 0.08194 | -0.015 | -6.153
-11.5 | -0.502 | 0.07728 | -0.015 | -6.498
-11 | -0.496 | 0.07316 | -0.015 | -6.783
-10.5 | -0.486 | 0.06867 | -0.016 | -7.078
-10 | -0.471 | 0.06435 | -0.016 | -7.326
-9.5 | -0.453 | 0.06075 | -0.017 | -7.451
-9 | -0.43 | 0.05636 | -0.019 | -7.633
-8.5 | -0.407 | 0.04919 | -0.023 | -8.284
-8 | -0.459 | 0.01173 | -0.039 | -39.121
-7.5 | -0.415 | 0.01146 | -0.04 | -36.176
-7 | -0.367 | 0.0112 | -0.04 | -32.756
-6.5 | -0.316 | 0.01092 | -0.04 | -28.942
-6 | -0.263 | 0.01145 | -0.04 | -22.973
-5.5 | -0.208 | 0.01126 | -0.041 | -18.467
-5 | -0.152 | 0.01107 | -0.041 | -13.694
-4.5 | -0.094 | 0.01088 | -0.041 | -8.651
-4 | -0.036 | 0.0107 | -0.042 | -3.364
-3.5 | 0.023 | 0.01049 | -0.042 | 2.157
-3 | 0.081 | 0.00938 | -0.042 | 8.684
-2.5 | 0.141 | 0.00922 | -0.042 | 15.235
-2 | 0.2 | 0.008 | -0.043 | 24.944
-1.5 | 0.258 | 0.00785 | -0.043 | 32.931
-1 | 0.317 | 0.00778 | -0.043 | 40.786
-0.5 | 0.376 | 0.00781 | -0.043 | 48.147
0 | 0.435 | 0.0079 | -0.044 | 55.044
0.5 | 0.494 | 0.00805 | -0.044 | 61.321
1 | 0.552 | 0.00825 | -0.044 | 66.9
1.5 | 0.61 | 0.00853 | -0.044 | 71.517
2 | 0.668 | 0.00893 | -0.045 | 74.811
2.5 | 0.726 | 0.00946 | -0.045 | 76.774
3 | 0.783 | 0.01005 | -0.045 | 77.948
3.5 | 0.839 | 0.01049 | -0.045 | 79.99
4 | 0.893 | 0.01097 | -0.046 | 81.401
4.5 | 0.945 | 0.0115 | -0.046 | 82.195
5 | 0.994 | 0.01236 | -0.046 | 80.409
5.5 | 1.04 | 0.01327 | -0.046 | 78.36
6 | 1.081 | 0.01475 | -0.047 | 73.312
6.5 | 1.118 | 0.01547 | -0.047 | 72.315
7 | 1.151 | 0.01623 | -0.047 | 70.892
7.5 | 1.175 | 0.01714 | -0.047 | 68.589
8 | 1.187 | 0.01657 | -0.047 | 71.63
8.5 | 1.192 | 0.01815 | -0.047 | 65.665
9 | 1.188 | 0.01936 | -0.047 | 61.352
9.5 | 1.175 | 0.02088 | -0.047 | 56.285
10 | 1.156 | 0.0226 | -0.047 | 51.156
10.5 | 1.121 | 0.02586 | -0.046 | 43.348
11 | 1.083 | 0.03005 | -0.045 | 36.035
11.5 | 1.012 | 0.04276 | -0.042 | 23.672
12 | 0.953 | 0.05657 | -0.039 | 16.851
12.5 | 0.899 | 0.07088 | -0.036 | 12.688
13 | 0.844 | 0.08881 | -0.031 | 9.506
13.5 | 0.805 | 0.09849 | -0.029 | 8.174

## 50. Re 2M Mach 0.00 (2)
BIGFOIL.COM POLAR EXPORT
ag35
AG35 |  |  |  | Cl Max: | 1.6115 | at alpha= | 13.5 | deg
XFOIL ncrit=9 |  |  |  | L/D Max: | 116.753 | at alpha= | 3.5 | deg
Re: | 2000000 |  |  | Cd Min: | 0.00442 | at alpha= | -0.5 | deg
Mach: | 0 |  |  | Cl=0 at alpha= | -3.7266 | deg
|  |  |  | @ Cl=0.1, Cd= | 0.0062816
|  |  |  | @ Cl=0.4, Cd= | 0.004495
|  |  |  | @ Cl=0.6, Cd= | 0.0052802
alpha (deg) | Cl | Cd | Cm | Cl/Cd
-13 | -0.9627 | 0.02908 | -0.0468 | -33.1052
-12.5 | -0.9306 | 0.02455 | -0.0468 | -37.9063
-12 | -0.8866 | 0.02235 | -0.0465 | -39.6689
-11.5 | -0.8379 | 0.02114 | -0.0463 | -39.6358
-11 | -0.8031 | 0.01589 | -0.0453 | -50.5412
-10.5 | -0.7532 | 0.01465 | -0.0448 | -51.413
-10 | -0.7034 | 0.01356 | -0.0441 | -51.8732
-9.5 | -0.6471 | 0.01242 | -0.0448 | -52.1014
-9 | -0.584 | 0.01132 | -0.0468 | -51.5901
-8.5 | -0.5238 | 0.01062 | -0.0479 | -49.322
-8 | -0.4732 | 0.00935 | -0.0469 | -50.6096
-7.5 | -0.4206 | 0.00896 | -0.0461 | -46.942
-7 | -0.3668 | 0.00852 | -0.0456 | -43.0516
-6.5 | -0.3118 | 0.00819 | -0.0453 | -38.0708
-6 | -0.2568 | 0.00757 | -0.045 | -33.9234
-5.5 | -0.2008 | 0.00737 | -0.0449 | -27.2456
-5 | -0.1444 | 0.00702 | -0.0449 | -20.5698
-4.5 | -0.0877 | 0.00679 | -0.045 | -12.9161
-4 | -0.0309 | 0.00659 | -0.0451 | -4.6889
-3.5 | 0.0256 | 0.00639 | -0.0452 | 4.0063
-3 | 0.0808 | 0.00637 | -0.0452 | 12.6845
-2.5 | 0.1373 | 0.00611 | -0.0455 | 22.4714
-2 | 0.194 | 0.00583 | -0.0458 | 33.2762
-1.5 | 0.2501 | 0.00534 | -0.0461 | 46.8352
-1 | 0.3045 | 0.00472 | -0.0458 | 64.5127
-0.5 | 0.3544 | 0.00442 | -0.044 | 80.181
0 | 0.4213 | 0.00453 | -0.0463 | 93.0022
0.5 | 0.4774 | 0.00469 | -0.0463 | 101.791
1 | 0.5334 | 0.00491 | -0.0463 | 108.6354
1.5 | 0.5892 | 0.00521 | -0.0462 | 113.0902
2 | 0.6446 | 0.00557 | -0.0462 | 115.7271
3 | 0.7544 | 0.00647 | -0.046 | 116.5997
3.5 | 0.8091 | 0.00693 | -0.0459 | 116.7532
4 | 0.8634 | 0.00742 | -0.0458 | 116.3612
4.5 | 0.9169 | 0.00802 | -0.0455 | 114.3267
5 | 0.97 | 0.00864 | -0.0452 | 112.2685
5.5 | 1.0224 | 0.00933 | -0.0448 | 109.582
6 | 1.0744 | 0.01003 | -0.0444 | 107.1186
6.5 | 1.1253 | 0.01084 | -0.0438 | 103.81
7 | 1.1755 | 0.01169 | -0.0431 | 100.556
7.5 | 1.2254 | 0.01251 | -0.0423 | 97.9536
8 | 1.2744 | 0.01339 | -0.0414 | 95.1755
8.5 | 1.3228 | 0.01426 | -0.0405 | 92.763
9 | 1.3679 | 0.01548 | -0.0391 | 88.3656
9.5 | 1.4143 | 0.01639 | -0.038 | 86.2904
10 | 1.4581 | 0.01748 | -0.0365 | 83.4153
10.5 | 1.4988 | 0.01879 | -0.0347 | 79.7658
11 | 1.5266 | 0.02119 | -0.0313 | 72.0434
11.5 | 1.5609 | 0.02262 | -0.0288 | 69.0053
12 | 1.5851 | 0.02433 | -0.025 | 65.15
12.5 | 1.5986 | 0.02656 | -0.0204 | 60.1883
13 | 1.6073 | 0.02959 | -0.0168 | 54.319
13.5 | 1.6115 | 0.03361 | -0.0146 | 47.947
14 | 1.6094 | 0.03904 | -0.014 | 41.2244
14.5 | 1.6005 | 0.04613 | -0.0152 | 34.6954
15 | 1.5811 | 0.05587 | -0.0189 | 28.2996
15.5 | 1.5497 | 0.06775 | -0.0239 | 22.8738
16 | 1.5031 | 0.08255 | -0.0303 | 18.2084
16.5 | 1.4438 | 0.10061 | -0.0387 | 14.3505
17 | 1.3835 | 0.11992 | -0.048 | 11.5369
17.5 | 1.3273 | 0.13937 | -0.058 | 9.5236
18 | 1.282 | 0.15772 | -0.0682 | 8.1283
18.5 | 1.247 | 0.17495 | -0.0784 | 7.1278

## 51. Re 2M Mach 0.10 (1)
BIGFOIL.COM POLAR EXPORT
ag35
AG35 |  |  |  | Cl Max: | 1.186 | at alpha= | 8.5 | deg
JavaFoil+Calcfoil stall+Eppler ext transition |  |  |  | L/D Max: | 82.101 | at alpha= | 4.5 | deg
Re: | 2000000 |  |  | Cd Min: | 0.00779 | at alpha= | -1 | deg
Mach: | 0.1 |  |  | Cl=0 at alpha= | -3.6949 | deg
|  |  |  | @ Cl=0.1, Cd= | 0.0093512
|  |  |  | @ Cl=0.4, Cd= | 0.0078573
|  |  |  | @ Cl=0.6, Cd= | 0.008495
alpha (deg) | Cl | Cd | Cm | Cl/Cd
-16.5 | -0.367 | 0.13327 | -0.015 | -2.754
-16 | -0.386 | 0.1275 | -0.015 | -3.024
-15.5 | -0.404 | 0.12106 | -0.015 | -3.335
-15 | -0.421 | 0.11453 | -0.015 | -3.679
-14.5 | -0.438 | 0.10882 | -0.015 | -4.026
-14 | -0.453 | 0.10374 | -0.015 | -4.371
-13.5 | -0.467 | 0.09803 | -0.015 | -4.762
-13 | -0.478 | 0.09308 | -0.015 | -5.133
-12.5 | -0.486 | 0.08769 | -0.015 | -5.542
-12 | -0.491 | 0.08283 | -0.015 | -5.924
-11.5 | -0.492 | 0.07767 | -0.016 | -6.329
-11 | -0.488 | 0.07341 | -0.016 | -6.65
-10.5 | -0.48 | 0.06901 | -0.015 | -6.956
-10 | -0.468 | 0.06464 | -0.016 | -7.235
-9.5 | -0.45 | 0.06094 | -0.017 | -7.391
-9 | -0.428 | 0.05698 | -0.018 | -7.52
-8.5 | -0.404 | 0.05206 | -0.021 | -7.755
-8 | -0.459 | 0.01173 | -0.039 | -39.156
-7.5 | -0.415 | 0.01148 | -0.04 | -36.186
-7 | -0.368 | 0.01123 | -0.04 | -32.775
-6.5 | -0.317 | 0.01096 | -0.04 | -28.954
-6 | -0.264 | 0.01148 | -0.041 | -22.997
-5.5 | -0.209 | 0.01128 | -0.041 | -18.515
-5 | -0.152 | 0.01109 | -0.041 | -13.732
-4.5 | -0.095 | 0.0109 | -0.041 | -8.678
-4 | -0.036 | 0.01071 | -0.042 | -3.376
-3.5 | 0.023 | 0.0105 | -0.042 | 2.165
-3 | 0.082 | 0.0094 | -0.042 | 8.715
-2.5 | 0.141 | 0.00924 | -0.043 | 15.286
-2 | 0.201 | 0.00802 | -0.043 | 25.019
-1.5 | 0.26 | 0.00786 | -0.043 | 33.031
-1 | 0.319 | 0.00779 | -0.043 | 40.917
-0.5 | 0.378 | 0.00782 | -0.044 | 48.303
0 | 0.437 | 0.00792 | -0.044 | 55.216
0.5 | 0.496 | 0.00807 | -0.044 | 61.464
1 | 0.555 | 0.00827 | -0.044 | 67.079
1.5 | 0.613 | 0.00856 | -0.045 | 71.662
2 | 0.672 | 0.00897 | -0.045 | 74.857
2.5 | 0.73 | 0.0095 | -0.045 | 76.774
3 | 0.787 | 0.01008 | -0.045 | 78.069
3.5 | 0.843 | 0.01054 | -0.046 | 80.029
4 | 0.897 | 0.01102 | -0.046 | 81.42
4.5 | 0.949 | 0.01156 | -0.046 | 82.101
5 | 0.999 | 0.01246 | -0.046 | 80.137
5.5 | 1.044 | 0.01338 | -0.047 | 77.981
6 | 1.085 | 0.01489 | -0.047 | 72.853
6.5 | 1.121 | 0.0156 | -0.047 | 71.893
7 | 1.152 | 0.01641 | -0.047 | 70.249
7.5 | 1.176 | 0.01736 | -0.048 | 67.719
8 | 1.184 | 0.01606 | -0.047 | 73.726
8.5 | 1.186 | 0.01844 | -0.047 | 64.305
9 | 1.179 | 0.0197 | -0.047 | 59.81
9.5 | 1.161 | 0.02136 | -0.047 | 54.361
10 | 1.133 | 0.02382 | -0.046 | 47.557
10.5 | 1.094 | 0.02733 | -0.046 | 40.047
11 | 1.036 | 0.03525 | -0.044 | 29.388
11.5 | 0.972 | 0.04742 | -0.041 | 20.506
12 | 0.895 | 0.06926 | -0.036 | 12.915
12.5 | 0.85 | 0.07922 | -0.034 | 10.726
13 | 0.798 | 0.094 | -0.029 | 8.491
13.5 | 0.759 | 0.10145 | -0.028 | 7.482

## 52. Re 2M Mach 0.10 (2)
BIGFOIL.COM POLAR EXPORT
ag35
AG35 |  |  |  | Cl Max: | 1.589 | at alpha= | 13 | deg
XFOIL ncrit=9 |  |  |  | L/D Max: | 116.772 | at alpha= | 3.5 | deg
Re: | 2000000 |  |  | Cd Min: | 0.00443 | at alpha= | -0.5 | deg
Mach: | 0.1 |  |  | Cl=0 at alpha= | -3.7258 | deg
|  |  |  | @ Cl=0.1, Cd= | 0.0063011
|  |  |  | @ Cl=0.4, Cd= | 0.0045013
|  |  |  | @ Cl=0.6, Cd= | 0.0052805
alpha (deg) | Cl | Cd | Cm | Cl/Cd
-12 | -0.8809 | 0.02601 | -0.0477 | -33.8677
-11.5 | -0.8386 | 0.02315 | -0.0475 | -36.2246
-11 | -0.8046 | 0.01769 | -0.0466 | -45.4833
-10.5 | -0.7577 | 0.01546 | -0.0459 | -49.0103
-10 | -0.7079 | 0.01423 | -0.0451 | -49.747
-9.5 | -0.6513 | 0.01295 | -0.0457 | -50.2934
-9 | -0.5879 | 0.01167 | -0.0476 | -50.377
-8.5 | -0.5277 | 0.01081 | -0.0486 | -48.8159
-8 | -0.4769 | 0.00953 | -0.0474 | -50.042
-7.5 | -0.4238 | 0.00906 | -0.0466 | -46.777
-7 | -0.3696 | 0.00861 | -0.046 | -42.9268
-6.5 | -0.3141 | 0.00824 | -0.0457 | -38.1189
-6 | -0.2587 | 0.00761 | -0.0454 | -33.9947
-5.5 | -0.2022 | 0.00739 | -0.0453 | -27.3613
-5 | -0.1454 | 0.00704 | -0.0452 | -20.6534
-4.5 | -0.0883 | 0.00681 | -0.0453 | -12.9662
-4 | -0.0312 | 0.00661 | -0.0453 | -4.7201
-3.5 | 0.0257 | 0.00641 | -0.0454 | 4.0094
-3 | 0.0813 | 0.00639 | -0.0455 | 12.723
-2.5 | 0.1381 | 0.00612 | -0.0457 | 22.5654
-2 | 0.1951 | 0.00585 | -0.046 | 33.3504
-1.5 | 0.2516 | 0.00536 | -0.0463 | 46.9403
-1 | 0.3063 | 0.00474 | -0.0461 | 64.6203
-0.5 | 0.3562 | 0.00443 | -0.0441 | 80.4063
0 | 0.4238 | 0.00454 | -0.0466 | 93.348
0.5 | 0.4802 | 0.0047 | -0.0465 | 102.1702
1 | 0.5365 | 0.00493 | -0.0464 | 108.8235
1.5 | 0.5926 | 0.00523 | -0.0464 | 113.3078
2 | 0.6483 | 0.00561 | -0.0463 | 115.5615
2.5 | 0.7037 | 0.00604 | -0.0463 | 116.5066
3 | 0.7589 | 0.0065 | -0.0461 | 116.7538
3.5 | 0.8139 | 0.00697 | -0.046 | 116.7719
4 | 0.8687 | 0.00746 | -0.0458 | 116.4477
4.5 | 0.9226 | 0.00806 | -0.0455 | 114.4665
5 | 0.976 | 0.00871 | -0.0452 | 112.0551
5.5 | 1.0288 | 0.00942 | -0.0447 | 109.2144
6 | 1.081 | 0.01015 | -0.0442 | 106.5025
6.5 | 1.1322 | 0.01099 | -0.0435 | 103.0209
7 | 1.1828 | 0.01186 | -0.0427 | 99.7302
7.5 | 1.2331 | 0.0127 | -0.0418 | 97.0945
8 | 1.2828 | 0.01357 | -0.0408 | 94.5321
8.5 | 1.3308 | 0.01456 | -0.0397 | 91.4011
9 | 1.3766 | 0.01575 | -0.0382 | 87.4032
9.5 | 1.4226 | 0.01676 | -0.0368 | 84.8807
10 | 1.4659 | 0.01795 | -0.0351 | 81.6657
10.5 | 1.5034 | 0.0196 | -0.0327 | 76.7041
11 | 1.5313 | 0.0219 | -0.0292 | 69.9224
11.5 | 1.5612 | 0.0236 | -0.026 | 66.1525
12 | 1.5763 | 0.0257 | -0.021 | 61.3346
12.5 | 1.5854 | 0.0286 | -0.0168 | 55.4336
13 | 1.589 | 0.03258 | -0.0141 | 48.7723
13.5 | 1.5875 | 0.0379 | -0.0132 | 41.8865
14 | 1.5776 | 0.04511 | -0.0143 | 34.9723
14.5 | 1.5595 | 0.05469 | -0.018 | 28.5153
15 | 1.5267 | 0.06688 | -0.0232 | 22.8275
15.5 | 1.4828 | 0.08123 | -0.0294 | 18.2543
16 | 1.4281 | 0.09838 | -0.0374 | 14.5162
16.5 | 1.3687 | 0.11743 | -0.0466 | 11.6555
17 | 1.3161 | 0.13604 | -0.0561 | 9.6744
17.5 | 1.2713 | 0.15417 | -0.066 | 8.2461
18 | 1.2378 | 0.17087 | -0.0758 | 7.2441

## 53. Re 2M Mach 0.25 (1)
BIGFOIL.COM POLAR EXPORT
ag35
AG35 |  |  |  | Cl Max: | 1.161 | at alpha= | 7.5 | deg
JavaFoil+Calcfoil stall+Eppler ext transition |  |  |  | L/D Max: | 81.358 | at alpha= | 4 | deg
Re: | 2000000 |  |  | Cd Min: | 0.00786 | at alpha= | -1 | deg
Mach: | 0.25 |  |  | Cl=0 at alpha= | -3.6917 | deg
|  |  |  | @ Cl=0.1, Cd= | 0.0094602
|  |  |  | @ Cl=0.4, Cd= | 0.0079297
|  |  |  | @ Cl=0.6, Cd= | 0.09873
alpha (deg) | Cl | Cd | Cm | Cl/Cd
-15 | -0.065 | 0.11907 | -0.016 | -0.542
-14.5 | -0.133 | 0.11217 | -0.016 | -1.187
-14 | -0.201 | 0.10725 | -0.016 | -1.875
-13.5 | -0.253 | 0.10203 | -0.016 | -2.48
-13 | -0.298 | 0.09621 | -0.016 | -3.099
-12.5 | -0.337 | 0.09191 | -0.016 | -3.671
-12 | -0.371 | 0.08609 | -0.016 | -4.307
-11.5 | -0.397 | 0.08235 | -0.016 | -4.826
-11 | -0.417 | 0.07635 | -0.016 | -5.459
-10.5 | -0.428 | 0.07158 | -0.016 | -5.984
-10 | -0.432 | 0.0672 | -0.016 | -6.424
-9.5 | -0.427 | 0.06314 | -0.016 | -6.765
-9 | -0.415 | 0.05906 | -0.016 | -7.026
-8.5 | -0.396 | 0.05517 | -0.017 | -7.172
-8 | -0.37 | 0.05093 | -0.02 | -7.258
-7.5 | -0.418 | 0.01154 | -0.041 | -36.268
-7 | -0.373 | 0.0114 | -0.041 | -32.733
-6.5 | -0.323 | 0.01111 | -0.041 | -29.072
-6 | -0.27 | 0.01165 | -0.042 | -23.152
-5.5 | -0.214 | 0.01141 | -0.042 | -18.731
-5 | -0.156 | 0.01118 | -0.042 | -13.964
-4.5 | -0.097 | 0.01098 | -0.043 | -8.843
-4 | -0.037 | 0.01079 | -0.043 | -3.441
-3.5 | 0.023 | 0.01057 | -0.043 | 2.209
-3 | 0.084 | 0.00951 | -0.043 | 8.849
-2.5 | 0.145 | 0.00932 | -0.044 | 15.568
-2 | 0.206 | 0.00814 | -0.044 | 25.319
-1.5 | 0.267 | 0.00795 | -0.044 | 33.558
-1 | 0.328 | 0.00786 | -0.045 | 41.681
-0.5 | 0.388 | 0.00791 | -0.045 | 49.094
0 | 0.449 | 0.00801 | -0.045 | 56.087
0.5 | 0.51 | 0.00817 | -0.045 | 62.342
1 | 0.57 | 0.00838 | -0.046 | 67.976
1.5 | 0.63 | 0.00871 | -0.046 | 72.342
2 | 0.69 | 0.00918 | -0.046 | 75.194
2.5 | 0.749 | 0.00987 | -0.046 | 75.899
3 | 0.808 | 0.01032 | -0.047 | 78.362
3.5 | 0.866 | 0.0108 | -0.047 | 80.171
4 | 0.921 | 0.01132 | -0.047 | 81.358
4.5 | 0.973 | 0.01196 | -0.047 | 81.328
5 | 1.022 | 0.013 | -0.048 | 78.576
5.5 | 1.065 | 0.01472 | -0.048 | 72.339
6 | 1.103 | 0.01554 | -0.048 | 70.987
6.5 | 1.134 | 0.01642 | -0.048 | 69.103
7 | 1.158 | 0.01747 | -0.049 | 66.287
7.5 | 1.161 | 0.01622 | -0.049 | 71.604
8 | 1.154 | 0.01872 | -0.048 | 61.645
8.5 | 1.133 | 0.02017 | -0.048 | 56.17
9 | 1.097 | 0.0222 | -0.048 | 49.397
9.5 | 1.032 | 0.02669 | -0.046 | 38.671
10 | 0.934 | 0.03917 | -0.043 | 23.836
10.5 | 0.824 | 0.06226 | -0.036 | 13.228
11 | 0.74 | 0.07782 | -0.03 | 9.512
11.5 | 0.669 | 0.08498 | -0.028 | 7.872
12 | 0.594 | 0.0923 | -0.027 | 6.437
12.5 | 0.515 | 0.09873 | -0.026 | 5.215

## 54. Re 2M Mach 0.25 (2)
BIGFOIL.COM POLAR EXPORT
ag35
AG35 |  |  |  | Cl Max: | 1.4939 | at alpha= | 11 | deg
XFOIL ncrit=9 |  |  |  | L/D Max: | 117.322 | at alpha= | 3.5 | deg
Re: | 2000000 |  |  | Cd Min: | 0.00449 | at alpha= | -0.5 | deg
Mach: | 0.25 |  |  | Cl=0 at alpha= | -3.7185 | deg
|  |  |  | @ Cl=0.1, Cd= | 0.0063874
|  |  |  | @ Cl=0.4, Cd= | 0.004537
|  |  |  | @ Cl=0.6, Cd= | 0.0052828
alpha (deg) | Cl | Cd | Cm | Cl/Cd
-20 | -0.7522 | 0.24035 | 0.0668 | -3.1296
-19.5 | -0.7342 | 0.23284 | 0.0624 | -3.1532
-19 | -0.7166 | 0.22525 | 0.0582 | -3.1814
-18.5 | -0.7016 | 0.21678 | 0.0541 | -3.2365
-18 | -0.6842 | 0.21065 | 0.0505 | -3.248
-17.5 | -0.6668 | 0.20412 | 0.0469 | -3.2667
-17 | -0.6499 | 0.1972 | 0.0432 | -3.2956
-16.5 | -0.6338 | 0.18984 | 0.0397 | -3.3386
-16 | -0.6184 | 0.18156 | 0.0357 | -3.406
-15.5 | -0.6043 | 0.17363 | 0.032 | -3.4804
-15 | -0.5914 | 0.16574 | 0.0287 | -3.5682
-14.5 | -0.5798 | 0.1577 | 0.0254 | -3.6766
-13.5 | -0.5637 | 0.14096 | 0.0192 | -3.999
-13 | -0.5506 | 0.13462 | 0.0165 | -4.09
-12.5 | -0.54 | 0.1273 | 0.0135 | -4.2419
-12 | -0.5325 | 0.11796 | 0.0093 | -4.5142
-11.5 | -0.4077 | 0.0959 | -0.0088 | -4.2513
-10.5 | -0.5315 | 0.09001 | -0.0033 | -5.9049
-10 | -0.6938 | 0.02823 | -0.0502 | -24.5767
-9.5 | -0.6653 | 0.01973 | -0.0504 | -33.7202
-9 | -0.6052 | 0.01561 | -0.0524 | -38.77
-8.5 | -0.5472 | 0.01299 | -0.0526 | -42.1247
-8 | -0.4946 | 0.01145 | -0.0509 | -43.1965
-7.5 | -0.4417 | 0.00976 | -0.0494 | -45.2561
-7 | -0.3847 | 0.00921 | -0.0486 | -41.7698
-6.5 | -0.327 | 0.0086 | -0.0479 | -38.0233
-6 | -0.2691 | 0.00788 | -0.0474 | -34.1497
-5.5 | -0.2103 | 0.00754 | -0.0471 | -27.8912
-5 | -0.1512 | 0.00719 | -0.0469 | -21.0292
-4.5 | -0.0918 | 0.00696 | -0.0469 | -13.1897
-4 | -0.0326 | 0.0067 | -0.0468 | -4.8657
-3.5 | 0.0253 | 0.0067 | -0.0467 | 3.7761
-2.5 | 0.1424 | 0.00621 | -0.0471 | 22.9308
-0.5 | 0.3666 | 0.00449 | -0.0451 | 81.6481
0 | 0.4377 | 0.00459 | -0.0478 | 95.3595
0.5 | 0.4958 | 0.00477 | -0.0477 | 103.9413
1 | 0.5539 | 0.00502 | -0.0475 | 110.3386
1.5 | 0.6118 | 0.00535 | -0.0474 | 114.3551
2 | 0.6693 | 0.00576 | -0.0472 | 116.1979
2.5 | 0.7267 | 0.00621 | -0.047 | 117.0209
3 | 0.784 | 0.00669 | -0.0468 | 117.1898
3.5 | 0.8412 | 0.00717 | -0.0464 | 117.3222
4 | 0.8981 | 0.0077 | -0.046 | 116.6364
4.5 | 0.9541 | 0.00836 | -0.0455 | 114.1268
5 | 1.0097 | 0.00907 | -0.0448 | 111.323
5.5 | 1.0645 | 0.00986 | -0.044 | 107.9615
6 | 1.1186 | 0.01072 | -0.043 | 104.347
6.5 | 1.1717 | 0.01169 | -0.0417 | 100.231
7 | 1.2246 | 0.01264 | -0.0404 | 96.8829
7.5 | 1.2764 | 0.01367 | -0.0388 | 93.3723
8 | 1.3265 | 0.01485 | -0.0369 | 89.3266
8.5 | 1.3728 | 0.01637 | -0.0346 | 83.8607
9 | 1.4187 | 0.01776 | -0.0321 | 79.8818
9.5 | 1.4594 | 0.0195 | -0.0291 | 74.841
10 | 1.4847 | 0.02229 | -0.0245 | 66.6083
10.5 | 1.4909 | 0.02548 | -0.0178 | 58.5126
11 | 1.4939 | 0.02923 | -0.0129 | 51.1085
11.5 | 1.4888 | 0.03473 | -0.0106 | 42.8678
12 | 1.4746 | 0.04257 | -0.0115 | 34.6394
12.5 | 1.4511 | 0.05332 | -0.0161 | 27.2149
13 | 1.4161 | 0.06622 | -0.0221 | 21.3848
13.5 | 1.3754 | 0.08029 | -0.0286 | 17.1304
14 | 1.3299 | 0.09596 | -0.0361 | 13.8589
14.5 | 1.2856 | 0.11217 | -0.044 | 11.4612
15 | 1.2432 | 0.12873 | -0.0523 | 9.6574
15.5 | 1.2075 | 0.14476 | -0.0608 | 8.3414
16 | 1.1767 | 0.16075 | -0.0697 | 7.3201

## 55. Re 2M Mach 0.50 (1)
BIGFOIL.COM POLAR EXPORT
ag35
AG35 |  |  |  | Cl Max: | 1.268 | at alpha= | 20 | deg
JavaFoil+Calcfoil stall+Eppler ext transition |  |  |  | L/D Max: | 79.467 | at alpha= | 3.5 | deg
Re: | 2000000 |  |  | Cd Min: | 0.00825 | at alpha= | -1 | deg
Mach: | 0.5 |  |  | Cl=0 at alpha= | -3.694 | deg
|  |  |  | @ Cl=0.1, Cd= | 0.0099753
|  |  |  | @ Cl=0.4, Cd= | 0.008275
|  |  |  | @ Cl=0.6, Cd= | 0.0088204
alpha (deg) | Cl | Cd | Cm | Cl/Cd
-20 | -0.88 | 0.17829 | -0.02 | -4.937
-19.5 | -0.854 | 0.17336 | -0.02 | -4.927
-19 | -0.828 | 0.16596 | -0.021 | -4.989
-18.5 | -0.801 | 0.16405 | -0.021 | -4.882
-18 | -0.774 | 0.15599 | -0.02 | -4.96
-17.5 | -0.747 | 0.15138 | -0.02 | -4.937
-17 | -0.721 | 0.14833 | -0.021 | -4.861
-16.5 | -0.694 | 0.14289 | -0.021 | -4.856
-16 | -0.667 | 0.13789 | -0.02 | -4.834
-15.5 | -0.64 | 0.13264 | -0.02 | -4.825
-15 | -0.613 | 0.12823 | -0.021 | -4.784
-14.5 | -0.586 | 0.1252 | -0.02 | -4.679
-14 | -0.559 | 0.12129 | -0.02 | -4.61
-13.5 | -0.532 | 0.11621 | -0.02 | -4.581
-13 | -0.505 | 0.10994 | -0.02 | -4.594
-12.5 | -0.478 | 0.09048 | -0.02 | -5.285
-12 | -0.451 | 0.08198 | -0.02 | -5.507
-11.5 | -0.424 | 0.08813 | -0.02 | -4.812
-11 | -0.397 | 0.07634 | -0.02 | -5.201
-10.5 | -0.37 | 0.06951 | -0.02 | -5.326
-10 | -0.343 | 0.07066 | -0.019 | -4.851
-9.5 | -0.316 | 0.06353 | -0.02 | -4.969
-9 | -0.289 | 0.06151 | -0.019 | -4.691
-8.5 | -0.261 | 0.05955 | -0.019 | -4.388
-8 | -0.234 | 0.05481 | -0.019 | -4.272
-7.5 | -0.207 | 0.05229 | -0.018 | -3.958
-7 | -0.223 | 0.0497 | -0.018 | -4.496
-6.5 | -0.257 | 0.04702 | -0.018 | -5.475
-6 | -0.229 | 0.04316 | -0.022 | -5.301
-5.5 | -0.232 | 0.01199 | -0.047 | -19.321
-5 | -0.172 | 0.01167 | -0.047 | -14.709
-4.5 | -0.108 | 0.01138 | -0.048 | -9.449
-4 | -0.041 | 0.01112 | -0.048 | -3.715
-3.5 | 0.026 | 0.01089 | -0.048 | 2.39
-3 | 0.094 | 0.01 | -0.049 | 9.393
-2.5 | 0.162 | 0.00972 | -0.049 | 16.683
-2 | 0.23 | 0.00957 | -0.049 | 24.069
-1.5 | 0.298 | 0.00834 | -0.05 | 35.771
-1 | 0.366 | 0.00825 | -0.05 | 44.399
-0.5 | 0.434 | 0.0083 | -0.05 | 52.25
0 | 0.502 | 0.00844 | -0.05 | 59.422
0.5 | 0.569 | 0.00867 | -0.051 | 65.667
1 | 0.637 | 0.009 | -0.051 | 70.694
1.5 | 0.703 | 0.00948 | -0.051 | 74.19
2 | 0.77 | 0.01029 | -0.052 | 74.846
2.5 | 0.836 | 0.01082 | -0.052 | 77.263
3 | 0.9 | 0.01143 | -0.052 | 78.779
3.5 | 0.962 | 0.01211 | -0.053 | 79.467
4 | 1.018 | 0.01306 | -0.053 | 77.988
4.5 | 1.066 | 0.01443 | -0.053 | 73.866
5 | 1.101 | 0.01707 | -0.053 | 64.465
5.5 | 1.099 | 0.01624 | -0.053 | 67.669
6 | 1.033 | 0.01934 | -0.053 | 53.396
6.5 | 0.667 | 0.02141 | -0.052 | 31.138
7 | 0.673 | 0.02667 | -0.05 | 25.247
7.5 | 0.679 | 0.03315 | -0.048 | 20.488
8 | 0.635 | 0.0613 | -0.029 | 10.355
8.5 | 0.658 | 0.06594 | -0.025 | 9.975
9 | 0.685 | 0.06997 | -0.025 | 9.785
9.5 | 0.712 | 0.07297 | -0.026 | 9.753
10 | 0.738 | 0.09111 | -0.026 | 8.095
10.5 | 0.764 | 0.09708 | -0.027 | 7.875
11 | 0.792 | 0.10196 | -0.028 | 7.765
11.5 | 0.818 | 0.10591 | -0.028 | 7.722
12 | 0.845 | 0.11079 | -0.029 | 7.63
12.5 | 0.871 | 0.11409 | -0.03 | 7.637
13 | 0.899 | 0.11659 | -0.031 | 7.712
13.5 | 0.925 | 0.12033 | -0.031 | 7.687
14 | 0.953 | 0.13042 | -0.032 | 7.31
14.5 | 0.979 | 0.1305 | -0.032 | 7.499
15 | 1.005 | 0.13644 | -0.033 | 7.365
15.5 | 1.032 | 0.14 | -0.033 | 7.374
16 | 1.058 | 0.14524 | -0.034 | 7.285
16.5 | 1.086 | 0.15095 | -0.035 | 7.192
17 | 1.111 | 0.15572 | -0.035 | 7.137
17.5 | 1.137 | 0.15965 | -0.035 | 7.124
18 | 1.166 | 0.16686 | -0.036 | 6.987
18.5 | 1.19 | 0.16716 | -0.036 | 7.12
19 | 1.216 | 0.17381 | -0.036 | 6.996
19.5 | 1.245 | 0.17744 | -0.037 | 7.015
20 | 1.268 | 0.18134 | -0.037 | 6.994

## 56. Re 2M Mach 0.50 (2)
BIGFOIL.COM POLAR EXPORT
ag35
AG35 |  |  |  | Cl Max: | 1.3594 | at alpha= | 7 | deg
XFOIL ncrit=9 |  |  |  | L/D Max: | 119.68 | at alpha= | 3 | deg
Re: | 2000000 |  |  | Cd Min: | 0.00478 | at alpha= | -0.5 | deg
Mach: | 0.5 |  |  | Cl=0 at alpha= | -3.6925 | deg
|  |  |  | @ Cl=0.1, Cd= | 0.0068828
|  |  |  | @ Cl=0.4, Cd= | 0.0049648
|  |  |  | @ Cl=0.6, Cd= | 0.0053079
alpha (deg) | Cl | Cd | Cm | Cl/Cd
-20 | -0.517 | 0.20542 | 0.03 | -2.5168
-19.5 | -0.5056 | 0.19904 | 0.0271 | -2.5402
-19 | -0.4938 | 0.19335 | 0.0246 | -2.5539
-18.5 | -0.7414 | 0.23406 | 0.0617 | -3.1676
-18 | -0.7207 | 0.2264 | 0.0576 | -3.1833
-17.5 | -0.6987 | 0.21872 | 0.0531 | -3.1945
-17 | -0.6768 | 0.2104 | 0.0486 | -3.2167
-16.5 | -0.6553 | 0.2016 | 0.0438 | -3.2505
-16 | -0.6351 | 0.19307 | 0.0393 | -3.2895
-15.5 | -0.6158 | 0.18462 | 0.035 | -3.3355
-15 | -0.5973 | 0.1763 | 0.0311 | -3.388
-14.5 | -0.5797 | 0.16791 | 0.0272 | -3.4524
-14 | -0.5648 | 0.15958 | 0.0239 | -3.5393
-13.5 | -0.5479 | 0.15233 | 0.0207 | -3.5968
-13 | -0.5316 | 0.14479 | 0.0174 | -3.6715
-12.5 | -0.5181 | 0.13561 | 0.0131 | -3.8205
-12 | -0.5055 | 0.1273 | 0.0097 | -3.9709
-11.5 | -0.494 | 0.11908 | 0.0063 | -4.1485
-11 | -0.4843 | 0.11129 | 0.0035 | -4.3517
-10.5 | -0.4752 | 0.10313 | 0 | -4.6078
-10 | -0.4675 | 0.09489 | -0.0039 | -4.9268
-9.5 | -0.462 | 0.08619 | -0.0083 | -5.3603
-9 | -0.4588 | 0.07719 | -0.0136 | -5.9438
-8.5 | -0.4588 | 0.06787 | -0.0203 | -6.76
-8 | -0.4486 | 0.05588 | -0.0358 | -8.0279
-7.5 | -0.4306 | 0.04221 | -0.0502 | -10.2014
-6.5 | -0.3686 | 0.0175 | -0.0599 | -21.0629
-6 | -0.3135 | 0.0114 | -0.0583 | -27.5
-5.5 | -0.2473 | 0.00905 | -0.0564 | -27.326
-5 | -0.1782 | 0.00813 | -0.0552 | -21.9188
-4.5 | -0.1092 | 0.00749 | -0.0542 | -14.5794
-4 | -0.042 | 0.00747 | -0.0534 | -5.6225
-3.5 | 0.0263 | 0.00722 | -0.053 | 3.6427
-2.5 | 0.1618 | 0.0066 | -0.0528 | 24.5152
-2 | 0.2291 | 0.00626 | -0.0529 | 36.5974
-1.5 | 0.2962 | 0.00591 | -0.0531 | 50.1184
-1 | 0.3619 | 0.00531 | -0.0531 | 68.1544
-0.5 | 0.4204 | 0.00478 | -0.0509 | 87.9498
0 | 0.4993 | 0.00486 | -0.053 | 102.7366
0.5 | 0.5655 | 0.00512 | -0.0525 | 110.4492
1 | 0.6316 | 0.00548 | -0.052 | 115.2555
1.5 | 0.6976 | 0.00592 | -0.0514 | 117.8378
2.5 | 0.8303 | 0.00697 | -0.0497 | 119.1248
3 | 0.8976 | 0.0075 | -0.0486 | 119.68
3.5 | 0.9649 | 0.0081 | -0.0472 | 119.1235
4 | 1.0315 | 0.00885 | -0.0455 | 116.5537
4.5 | 1.0971 | 0.00977 | -0.0433 | 112.2927
5 | 1.1614 | 0.01088 | -0.0405 | 106.7463
5.5 | 1.2236 | 0.01224 | -0.037 | 99.9673
6 | 1.2842 | 0.01382 | -0.0326 | 92.9233
6.5 | 1.3348 | 0.01618 | -0.0267 | 82.4969
7 | 1.3594 | 0.02003 | -0.0185 | 67.8682
7.5 | 1.348 | 0.02519 | -0.0092 | 53.5133
8 | 1.3224 | 0.03336 | -0.0067 | 39.6403
8.5 | 1.2903 | 0.04469 | -0.0111 | 28.8722
9 | 1.2542 | 0.05769 | -0.0182 | 21.7403
9.5 | 1.2159 | 0.07109 | -0.0252 | 17.1037
10 | 1.1787 | 0.08482 | -0.0323 | 13.8965
10.5 | 1.1437 | 0.09863 | -0.0392 | 11.5959
11 | 1.112 | 0.11252 | -0.0463 | 9.8827
11.5 | 1.0849 | 0.12644 | -0.0536 | 8.5804
12 | 1.0626 | 0.14035 | -0.0611 | 7.5711

## 57. Re 3M Mach 0.00 (1)
BIGFOIL.COM POLAR EXPORT
ag35
AG35 |  |  |  | Cl Max: | 1.197 | at alpha= | 8.5 | deg
JavaFoil+Calcfoil stall+Eppler ext transition |  |  |  | L/D Max: | 85.389 | at alpha= | 4.5 | deg
Re: | 3000000 |  |  | Cd Min: | 0.00778 | at alpha= | -0.5 | deg
Mach: | 0 |  |  | Cl=0 at alpha= | -3.6949 | deg
|  |  |  | @ Cl=0.1, Cd= | 0.0091798
|  |  |  | @ Cl=0.4, Cd= | 0.0077963
|  |  |  | @ Cl=0.6, Cd= | 0.0083683
alpha (deg) | Cl | Cd | Cm | Cl/Cd
-14 | -0.48 | 0.09971 | -0.016 | -4.815
-13.5 | -0.49 | 0.09415 | -0.016 | -5.208
-13 | -0.498 | 0.08927 | -0.016 | -5.58
-12.5 | -0.503 | 0.08464 | -0.017 | -5.945
-12 | -0.505 | 0.07993 | -0.017 | -6.316
-11.5 | -0.503 | 0.0753 | -0.017 | -6.68
-11 | -0.497 | 0.07133 | -0.017 | -6.969
-10.5 | -0.487 | 0.06694 | -0.018 | -7.277
-10 | -0.473 | 0.06258 | -0.019 | -7.56
-9.5 | -0.456 | 0.05773 | -0.02 | -7.891
-9 | -0.534 | 0.01181 | -0.039 | -45.199
-8.5 | -0.499 | 0.01151 | -0.039 | -43.368
-8 | -0.459 | 0.0112 | -0.039 | -40.985
-7.5 | -0.415 | 0.01091 | -0.04 | -38.006
-7 | -0.367 | 0.01138 | -0.04 | -32.246
-6.5 | -0.316 | 0.01115 | -0.04 | -28.347
-6 | -0.263 | 0.01093 | -0.04 | -24.064
-5.5 | -0.208 | 0.01072 | -0.041 | -19.407
-5 | -0.152 | 0.01052 | -0.041 | -14.415
-4.5 | -0.094 | 0.01034 | -0.041 | -9.101
-4 | -0.036 | 0.01017 | -0.042 | -3.54
-3.5 | 0.023 | 0.01006 | -0.042 | 2.248
-3 | 0.081 | 0.00924 | -0.042 | 8.821
-2.5 | 0.141 | 0.00905 | -0.042 | 15.524
-2 | 0.2 | 0.00893 | -0.043 | 22.353
-1.5 | 0.258 | 0.00801 | -0.043 | 32.26
-1 | 0.317 | 0.00785 | -0.043 | 40.412
-0.5 | 0.376 | 0.00778 | -0.043 | 48.308
0 | 0.435 | 0.00782 | -0.044 | 55.583
0.5 | 0.494 | 0.00793 | -0.044 | 62.197
1 | 0.552 | 0.00812 | -0.044 | 67.962
1.5 | 0.61 | 0.00842 | -0.045 | 72.437
2 | 0.668 | 0.0088 | -0.045 | 75.906
2.5 | 0.726 | 0.00928 | -0.045 | 78.213
3 | 0.783 | 0.00967 | -0.045 | 80.999
3.5 | 0.839 | 0.01007 | -0.045 | 83.346
4 | 0.893 | 0.01049 | -0.046 | 85.151
4.5 | 0.945 | 0.01107 | -0.046 | 85.389
5 | 0.994 | 0.01174 | -0.046 | 84.717
5.5 | 1.04 | 0.01246 | -0.046 | 83.465
6 | 1.081 | 0.01386 | -0.047 | 78.035
6.5 | 1.118 | 0.0145 | -0.047 | 77.105
7 | 1.151 | 0.01518 | -0.047 | 75.784
7.5 | 1.175 | 0.01596 | -0.047 | 73.642
8 | 1.193 | 0.0169 | -0.048 | 70.59
8.5 | 1.197 | 0.01558 | -0.047 | 76.832
9 | 1.194 | 0.01795 | -0.047 | 66.53
9.5 | 1.183 | 0.01919 | -0.047 | 61.654
10 | 1.164 | 0.02064 | -0.047 | 56.404
10.5 | 1.139 | 0.02258 | -0.047 | 50.445
11 | 1.097 | 0.02621 | -0.046 | 41.87
11.5 | 1.056 | 0.03058 | -0.045 | 34.539
12 | 0.99 | 0.0415 | -0.043 | 23.868
12.5 | 0.947 | 0.04838 | -0.042 | 19.566
13 | 0.884 | 0.06468 | -0.039 | 13.669
13.5 | 0.832 | 0.07913 | -0.036 | 10.509

## 58. Re 3M Mach 0.00 (2)
BIGFOIL.COM POLAR EXPORT
ag35
AG35 |  |  |  | Cl Max: | 1.6787 | at alpha= | 13.5 | deg
XFOIL ncrit=9 |  |  |  | L/D Max: | 124.356 | at alpha= | 3.5 | deg
Re: | 3000000 |  |  | Cd Min: | 0.00422 | at alpha= | 0 | deg
Mach: | 0 |  |  | Cl=0 at alpha= | -3.7072 | deg
|  |  |  | @ Cl=0.1, Cd= | 0.006068
|  |  |  | @ Cl=0.4, Cd= | 0.0042892
|  |  |  | @ Cl=0.6, Cd= | 0.0050312
alpha (deg) | Cl | Cd | Cm | Cl/Cd
-15 | -0.8834 | 0.09006 | -0.0031 | -9.809
-14.5 | -1.1221 | 0.0281 | -0.0473 | -39.9324
-14 | -1.109 | 0.02046 | -0.0464 | -54.2033
-13.5 | -1.0642 | 0.01852 | -0.046 | -57.4622
-13 | -1.0153 | 0.01728 | -0.0457 | -58.7558
-12.5 | -0.9655 | 0.01612 | -0.0454 | -59.8945
-12 | -0.9144 | 0.01517 | -0.0451 | -60.2769
-11.5 | -0.8626 | 0.01432 | -0.0449 | -60.2374
-11 | -0.8111 | 0.01335 | -0.0446 | -60.7566
-10.5 | -0.7591 | 0.01256 | -0.0442 | -60.4379
-10 | -0.6999 | 0.01122 | -0.0456 | -62.3797
-9.5 | -0.6417 | 0.00978 | -0.0466 | -65.6135
-9 | -0.5893 | 0.00925 | -0.0459 | -63.7081
-8.5 | -0.5367 | 0.00883 | -0.0451 | -60.7814
-8 | -0.4825 | 0.0085 | -0.0447 | -56.7647
-7.5 | -0.4277 | 0.00808 | -0.0445 | -52.9332
-7 | -0.3725 | 0.00757 | -0.0443 | -49.2074
-6.5 | -0.3165 | 0.00732 | -0.0443 | -43.2377
-6 | -0.2598 | 0.00712 | -0.0444 | -36.4888
-5.5 | -0.2032 | 0.00676 | -0.0444 | -30.0592
-5 | -0.1462 | 0.00658 | -0.0446 | -22.2188
-4.5 | -0.0892 | 0.00639 | -0.0447 | -13.9593
-4 | -0.0332 | 0.00645 | -0.0448 | -5.1473
-3.5 | 0.0235 | 0.00637 | -0.0449 | 3.6892
-2.5 | 0.1375 | 0.00592 | -0.0455 | 23.2264
-2 | 0.1946 | 0.00565 | -0.0458 | 34.4425
-1.5 | 0.2517 | 0.00537 | -0.0461 | 46.8715
-1 | 0.3083 | 0.00496 | -0.0465 | 62.1573
-0.5 | 0.3639 | 0.00448 | -0.0465 | 81.2277
0 | 0.4131 | 0.00422 | -0.0446 | 97.891
0.5 | 0.4774 | 0.00436 | -0.0464 | 109.4954
1 | 0.5334 | 0.00463 | -0.0464 | 115.2052
1.5 | 0.5893 | 0.00496 | -0.0464 | 118.8105
2 | 0.6449 | 0.00533 | -0.0464 | 120.9944
2.5 | 0.7003 | 0.00572 | -0.0464 | 122.4301
3 | 0.7557 | 0.0061 | -0.0464 | 123.8852
3.5 | 0.8108 | 0.00652 | -0.0464 | 124.3558
4 | 0.8654 | 0.007 | -0.0462 | 123.6286
4.5 | 0.9192 | 0.00757 | -0.046 | 121.4267
5 | 0.9728 | 0.00815 | -0.0458 | 119.362
5.5 | 1.0259 | 0.00876 | -0.0455 | 117.1119
6 | 1.0783 | 0.00941 | -0.0451 | 114.5909
6.5 | 1.13 | 0.01014 | -0.0446 | 111.4398
7 | 1.1814 | 0.01083 | -0.044 | 109.0859
7.5 | 1.2324 | 0.01154 | -0.0434 | 106.7938
8 | 1.2827 | 0.01227 | -0.0427 | 104.5395
8.5 | 1.3322 | 0.01304 | -0.0419 | 102.1626
9 | 1.3811 | 0.0138 | -0.0411 | 100.0797
9.5 | 1.4278 | 0.01476 | -0.04 | 96.7344
10 | 1.4718 | 0.01595 | -0.0385 | 92.2759
10.5 | 1.517 | 0.01686 | -0.0372 | 89.9763
11 | 1.5597 | 0.01791 | -0.0357 | 87.0854
11.5 | 1.5996 | 0.01911 | -0.0338 | 83.7049
12 | 1.6358 | 0.02046 | -0.0315 | 79.9511
12.5 | 1.6659 | 0.02209 | -0.0285 | 75.4142
13 | 1.6782 | 0.02427 | -0.023 | 69.1471
13.5 | 1.6787 | 0.02756 | -0.0178 | 60.9107
14 | 1.6656 | 0.0329 | -0.0144 | 50.6261
14.5 | 1.6697 | 0.03753 | -0.0136 | 44.4897
15 | 1.664 | 0.04392 | -0.0143 | 37.8871
15.5 | 1.6516 | 0.05219 | -0.0169 | 31.6459
16 | 1.6251 | 0.06308 | -0.0213 | 25.7625
16.5 | 1.5754 | 0.07789 | -0.0275 | 20.226
17 | 1.5149 | 0.09557 | -0.0356 | 15.8512
17.5 | 1.4359 | 0.11791 | -0.0465 | 12.1779
18 | 1.3586 | 0.14133 | -0.0587 | 9.613
18.5 | 1.298 | 0.16303 | -0.0711 | 7.9617

## 59. Re 3M Mach 0.10 (1)
BIGFOIL.COM POLAR EXPORT
ag35
AG35 |  |  |  | Cl Max: | 1.192 | at alpha= | 8 | deg
JavaFoil+Calcfoil stall+Eppler ext transition |  |  |  | L/D Max: | 85.259 | at alpha= | 4.5 | deg
Re: | 3000000 |  |  | Cd Min: | 0.0078 | at alpha= | -0.5 | deg
Mach: | 0.1 |  |  | Cl=0 at alpha= | -3.6949 | deg
|  |  |  | @ Cl=0.1, Cd= | 0.009202
|  |  |  | @ Cl=0.4, Cd= | 0.0078149
|  |  |  | @ Cl=0.6, Cd= | 0.0083828
alpha (deg) | Cl | Cd | Cm | Cl/Cd
-13.5 | -0.467 | 0.09509 | -0.016 | -4.916
-13 | -0.478 | 0.08979 | -0.016 | -5.328
-12.5 | -0.487 | 0.08518 | -0.016 | -5.713
-12 | -0.491 | 0.08064 | -0.016 | -6.092
-11.5 | -0.492 | 0.07598 | -0.017 | -6.48
-11 | -0.489 | 0.07184 | -0.017 | -6.807
-10.5 | -0.481 | 0.06764 | -0.017 | -7.111
-10 | -0.469 | 0.06306 | -0.019 | -7.438
-9.5 | -0.453 | 0.05839 | -0.02 | -7.752
-9 | -0.443 | 0.04539 | -0.027 | -9.753
-8.5 | -0.499 | 0.01154 | -0.039 | -43.229
-8 | -0.459 | 0.01123 | -0.039 | -40.911
-7.5 | -0.415 | 0.01094 | -0.04 | -37.981
-7 | -0.368 | 0.01141 | -0.04 | -32.263
-6.5 | -0.317 | 0.01119 | -0.04 | -28.366
-6 | -0.264 | 0.01095 | -0.041 | -24.117
-5.5 | -0.209 | 0.01074 | -0.041 | -19.455
-5 | -0.152 | 0.01053 | -0.041 | -14.456
-4.5 | -0.095 | 0.01036 | -0.041 | -9.13
-4 | -0.036 | 0.01018 | -0.042 | -3.552
-3.5 | 0.023 | 0.01007 | -0.042 | 2.257
-3 | 0.082 | 0.00926 | -0.042 | 8.849
-2.5 | 0.141 | 0.00907 | -0.043 | 15.572
-2 | 0.201 | 0.00894 | -0.043 | 22.436
-1.5 | 0.26 | 0.00805 | -0.043 | 32.281
-1 | 0.319 | 0.00786 | -0.043 | 40.551
-0.5 | 0.378 | 0.0078 | -0.044 | 48.476
0 | 0.437 | 0.00784 | -0.044 | 55.75
0.5 | 0.496 | 0.00795 | -0.044 | 62.357
1 | 0.555 | 0.00815 | -0.044 | 68.102
1.5 | 0.613 | 0.00845 | -0.045 | 72.55
2 | 0.672 | 0.00884 | -0.045 | 75.981
2.5 | 0.73 | 0.00932 | -0.045 | 78.304
3 | 0.787 | 0.0097 | -0.045 | 81.115
3.5 | 0.843 | 0.01011 | -0.046 | 83.429
4 | 0.897 | 0.01054 | -0.046 | 85.166
4.5 | 0.949 | 0.01114 | -0.046 | 85.259
5 | 0.999 | 0.01181 | -0.046 | 84.584
5.5 | 1.044 | 0.01256 | -0.047 | 83.12
6 | 1.085 | 0.01399 | -0.047 | 77.556
6.5 | 1.121 | 0.01462 | -0.047 | 76.706
7 | 1.152 | 0.01537 | -0.047 | 74.985
7.5 | 1.176 | 0.01615 | -0.048 | 72.791
8 | 1.192 | 0.01715 | -0.048 | 69.487
8.5 | 1.191 | 0.01584 | -0.048 | 75.209
9 | 1.185 | 0.01823 | -0.048 | 64.994
9.5 | 1.169 | 0.01958 | -0.047 | 59.719
10 | 1.145 | 0.02141 | -0.047 | 53.464
10.5 | 1.11 | 0.02387 | -0.046 | 46.505
11 | 1.066 | 0.02783 | -0.046 | 38.306
11.5 | 1.004 | 0.0363 | -0.044 | 27.654
12 | 0.95 | 0.04486 | -0.042 | 21.168
12.5 | 0.897 | 0.0541 | -0.041 | 16.583
13 | 0.828 | 0.07374 | -0.037 | 11.228

## 60. Re 3M Mach 0.10 (2)
BIGFOIL.COM POLAR EXPORT
ag35
AG35 |  |  |  | Cl Max: | 1.6618 | at alpha= | 13 | deg
XFOIL ncrit=9 |  |  |  | L/D Max: | 124.345 | at alpha= | 3.5 | deg
Re: | 3000000 |  |  | Cd Min: | 0.00423 | at alpha= | 0 | deg
Mach: | 0.1 |  |  | Cl=0 at alpha= | -3.7067 | deg
|  |  |  | @ Cl=0.1, Cd= | 0.0060968
|  |  |  | @ Cl=0.4, Cd= | 0.0043121
|  |  |  | @ Cl=0.6, Cd= | 0.0050282
alpha (deg) | Cl | Cd | Cm | Cl/Cd
-14 | -1.0818 | 0.02849 | -0.0487 | -37.9712
-13.5 | -1.0649 | 0.02115 | -0.0481 | -50.3499
-13 | -1.0203 | 0.01888 | -0.0475 | -54.0413
-12.5 | -0.9714 | 0.01736 | -0.047 | -55.9562
-12 | -0.9206 | 0.01615 | -0.0466 | -57.0031
-11.5 | -0.8687 | 0.01513 | -0.0462 | -57.4157
-11 | -0.8171 | 0.01397 | -0.0458 | -58.4896
-10.5 | -0.765 | 0.01302 | -0.0452 | -58.7558
-10 | -0.704 | 0.0121 | -0.0466 | -58.1818
-9.5 | -0.6467 | 0.01009 | -0.0474 | -64.0932
-9 | -0.5941 | 0.00942 | -0.0466 | -63.0679
-8.5 | -0.541 | 0.00896 | -0.0457 | -60.3795
-8 | -0.4863 | 0.00858 | -0.0453 | -56.6783
-7.5 | -0.4306 | 0.00831 | -0.045 | -51.8171
-7 | -0.3753 | 0.00764 | -0.0447 | -49.123
-6 | -0.2617 | 0.00714 | -0.0447 | -36.6527
-5.5 | -0.2047 | 0.00679 | -0.0448 | -30.1473
-5 | -0.1472 | 0.00661 | -0.0449 | -22.2693
-4.5 | -0.0898 | 0.0064 | -0.045 | -14.0312
-4 | -0.0335 | 0.00648 | -0.045 | -5.1698
-3.5 | 0.0236 | 0.00639 | -0.0452 | 3.6933
-3 | 0.0809 | 0.00618 | -0.0454 | 13.0906
-2.5 | 0.1383 | 0.00593 | -0.0457 | 23.3221
-2 | 0.1958 | 0.00565 | -0.046 | 34.6549
-1.5 | 0.2532 | 0.00538 | -0.0464 | 47.0632
-1 | 0.3101 | 0.00497 | -0.0467 | 62.3944
-0.5 | 0.366 | 0.00449 | -0.0467 | 81.5145
0 | 0.4157 | 0.00423 | -0.0449 | 98.2742
0.5 | 0.4803 | 0.00437 | -0.0466 | 109.9085
1 | 0.5366 | 0.00465 | -0.0466 | 115.3978
1.5 | 0.5927 | 0.00498 | -0.0466 | 119.0161
2 | 0.6487 | 0.00535 | -0.0466 | 121.2523
2.5 | 0.7045 | 0.00575 | -0.0466 | 122.5217
3 | 0.7603 | 0.00613 | -0.0465 | 124.0294
3.5 | 0.8157 | 0.00656 | -0.0464 | 124.3445
4 | 0.8708 | 0.00703 | -0.0463 | 123.8691
4.5 | 0.925 | 0.00762 | -0.0461 | 121.3911
5 | 0.979 | 0.0082 | -0.0458 | 119.3902
5.5 | 1.0325 | 0.00881 | -0.0454 | 117.1964
6 | 1.0852 | 0.0095 | -0.0449 | 114.2316
6.5 | 1.1372 | 0.01026 | -0.0443 | 110.8382
7 | 1.1892 | 0.01095 | -0.0437 | 108.6027
7.5 | 1.2408 | 0.01166 | -0.043 | 106.4151
8 | 1.2909 | 0.0125 | -0.0421 | 103.272
8.5 | 1.3413 | 0.01322 | -0.0413 | 101.4599
9 | 1.3902 | 0.01405 | -0.0402 | 98.9466
9.5 | 1.4361 | 0.01519 | -0.0388 | 94.5425
10 | 1.4814 | 0.01627 | -0.0373 | 91.051
10.5 | 1.526 | 0.01729 | -0.0357 | 88.2591
11 | 1.5678 | 0.01848 | -0.0339 | 84.8377
11.5 | 1.6062 | 0.01983 | -0.0316 | 80.9985
12 | 1.6395 | 0.0214 | -0.0287 | 76.6121
12.5 | 1.6599 | 0.02338 | -0.0241 | 70.9966
13 | 1.6618 | 0.02641 | -0.0182 | 62.9231
13.5 | 1.6506 | 0.03134 | -0.014 | 52.6675
14 | 1.6462 | 0.03676 | -0.0128 | 44.7824
14.5 | 1.6431 | 0.04288 | -0.0132 | 38.3186
15 | 1.6276 | 0.05162 | -0.0161 | 31.5304
15.5 | 1.6019 | 0.06253 | -0.0205 | 25.6181
16 | 1.5571 | 0.07657 | -0.0265 | 20.3356
16.5 | 1.4911 | 0.09518 | -0.0352 | 15.6661
17 | 1.4191 | 0.11614 | -0.0454 | 12.2189
17.5 | 1.3448 | 0.1388 | -0.0571 | 9.6888
18 | 1.2913 | 0.15871 | -0.0683 | 8.1362

## 61. Re 3M Mach 0.25 (1)
BIGFOIL.COM POLAR EXPORT
ag35
AG35 |  |  |  | Cl Max: | 1.165 | at alpha= | 7.5 | deg
JavaFoil+Calcfoil stall+Eppler ext transition |  |  |  | L/D Max: | 85.106 | at alpha= | 4 | deg
Re: | 3000000 |  |  | Cd Min: | 0.00789 | at alpha= | -0.5 | deg
Mach: | 0.25 |  |  | Cl=0 at alpha= | -3.6917 | deg
|  |  |  | @ Cl=0.1, Cd= | 0.0092975
|  |  |  | @ Cl=0.4, Cd= | 0.0078979
|  |  |  | @ Cl=0.6, Cd= | 0.09172
alpha (deg) | Cl | Cd | Cm | Cl/Cd
-13 | -0.298 | 0.09326 | -0.017 | -3.2
-12.5 | -0.338 | 0.08889 | -0.017 | -3.799
-12 | -0.371 | 0.08399 | -0.017 | -4.418
-11.5 | -0.398 | 0.07926 | -0.017 | -5.018
-11 | -0.417 | 0.0747 | -0.017 | -5.585
-10.5 | -0.429 | 0.07004 | -0.017 | -6.123
-10 | -0.432 | 0.06583 | -0.017 | -6.565
-9.5 | -0.428 | 0.06167 | -0.017 | -6.937
-9 | -0.416 | 0.05747 | -0.019 | -7.238
-8.5 | -0.398 | 0.05261 | -0.021 | -7.563
-8 | -0.459 | 0.01143 | -0.041 | -40.116
-7.5 | -0.419 | 0.01114 | -0.041 | -37.572
-7 | -0.373 | 0.01159 | -0.041 | -32.198
-6.5 | -0.323 | 0.01133 | -0.041 | -28.518
-6 | -0.27 | 0.01108 | -0.042 | -24.347
-5.5 | -0.214 | 0.01084 | -0.042 | -19.727
-5 | -0.156 | 0.01063 | -0.042 | -14.685
-4.5 | -0.097 | 0.01043 | -0.043 | -9.306
-4 | -0.037 | 0.01025 | -0.043 | -3.622
-3.5 | 0.023 | 0.01014 | -0.043 | 2.301
-3 | 0.084 | 0.00935 | -0.043 | 9.003
-2.5 | 0.145 | 0.00915 | -0.044 | 15.851
-2 | 0.206 | 0.00901 | -0.044 | 22.88
-1.5 | 0.267 | 0.00816 | -0.044 | 32.72
-1 | 0.328 | 0.00795 | -0.045 | 41.233
-0.5 | 0.388 | 0.00789 | -0.045 | 49.231
0 | 0.449 | 0.00793 | -0.045 | 56.667
0.5 | 0.51 | 0.00807 | -0.045 | 63.169
1 | 0.57 | 0.00827 | -0.046 | 68.899
1.5 | 0.63 | 0.00861 | -0.046 | 73.173
2 | 0.69 | 0.00913 | -0.046 | 75.552
2.5 | 0.749 | 0.0095 | -0.046 | 78.859
3 | 0.808 | 0.00991 | -0.047 | 81.545
3.5 | 0.866 | 0.01034 | -0.047 | 83.7
4 | 0.921 | 0.01082 | -0.047 | 85.106
4.5 | 0.973 | 0.01154 | -0.047 | 84.29
5 | 1.022 | 0.01225 | -0.048 | 83.396
5.5 | 1.065 | 0.01383 | -0.048 | 77.034
6 | 1.103 | 0.01457 | -0.048 | 75.7
6.5 | 1.134 | 0.01535 | -0.048 | 73.923
7 | 1.158 | 0.01628 | -0.049 | 71.108
7.5 | 1.165 | 0.01579 | -0.049 | 73.81
8 | 1.16 | 0.01743 | -0.049 | 66.539
8.5 | 1.14 | 0.01864 | -0.049 | 61.149
9 | 1.105 | 0.02032 | -0.048 | 54.362
9.5 | 1.051 | 0.02311 | -0.048 | 45.458
10 | 0.981 | 0.02744 | -0.046 | 35.754
10.5 | 0.883 | 0.03857 | -0.044 | 22.897
11 | 0.787 | 0.05306 | -0.04 | 14.83
11.5 | 0.694 | 0.06787 | -0.037 | 10.222
12 | 0.603 | 0.08371 | -0.032 | 7.199
12.5 | 0.52 | 0.09172 | -0.03 | 5.669

## 62. Re 3M Mach 0.25 (2)
BIGFOIL.COM POLAR EXPORT
ag35
AG35 |  |  |  | Cl Max: | 1.5824 | at alpha= | 11.5 | deg
XFOIL ncrit=9 |  |  |  | L/D Max: | 125.693 | at alpha= | 3.5 | deg
Re: | 3000000 |  |  | Cd Min: | 0.00429 | at alpha= | 0 | deg
Mach: | 0.25 |  |  | Cl=0 at alpha= | -3.7035 | deg
|  |  |  | @ Cl=0.1, Cd= | 0.0061775
|  |  |  | @ Cl=0.4, Cd= | 0.0044558
|  |  |  | @ Cl=0.6, Cd= | 0.0050155
alpha (deg) | Cl | Cd | Cm | Cl/Cd
-15.5 | -0.6111 | 0.17211 | 0.0326 | -3.5506
-15 | -0.597 | 0.1652 | 0.0295 | -3.6138
-14.5 | -0.5841 | 0.15794 | 0.0264 | -3.6982
-14 | -0.5726 | 0.15026 | 0.0232 | -3.8107
-13.5 | -0.5665 | 0.1409 | 0.0198 | -4.0206
-13 | -0.5567 | 0.13314 | 0.0167 | -4.1813
-12.5 | -0.5511 | 0.12424 | 0.0132 | -4.4358
-12 | -0.5475 | 0.11509 | 0.0095 | -4.7571
-11.5 | -0.5487 | 0.10498 | 0.0051 | -5.2267
-11 | -0.5608 | 0.09255 | -0.0009 | -6.0594
-10.5 | -0.763 | 0.02461 | -0.0515 | -31.0037
-10 | -0.7271 | 0.01674 | -0.0521 | -43.4349
-9.5 | -0.6675 | 0.01411 | -0.0528 | -47.3069
-9 | -0.6194 | 0.01119 | -0.0509 | -55.353
-8.5 | -0.5646 | 0.01011 | -0.0495 | -55.8457
-8 | -0.5073 | 0.00935 | -0.0486 | -54.2567
-7.5 | -0.4492 | 0.00876 | -0.0478 | -51.2785
-7 | -0.3909 | 0.00811 | -0.0473 | -48.1998
-6.5 | -0.3319 | 0.00762 | -0.047 | -43.5564
-6 | -0.2723 | 0.0073 | -0.0468 | -37.3014
-5.5 | -0.2127 | 0.00692 | -0.0466 | -30.737
-5 | -0.1531 | 0.0067 | -0.0466 | -22.8507
-4.5 | -0.0935 | 0.00648 | -0.0466 | -14.429
-4 | -0.0352 | 0.0066 | -0.0465 | -5.3333
-3 | 0.0835 | 0.00625 | -0.0468 | 13.36
-2.5 | 0.1427 | 0.00599 | -0.047 | 23.823
-2 | 0.2021 | 0.00571 | -0.0473 | 35.394
-1.5 | 0.2613 | 0.00544 | -0.0476 | 48.0331
-1 | 0.3202 | 0.00505 | -0.0479 | 63.4059
-0.5 | 0.3779 | 0.00458 | -0.048 | 82.5109
0 | 0.4295 | 0.00429 | -0.0462 | 100.1166
0.5 | 0.4958 | 0.00445 | -0.0478 | 111.4157
1 | 0.554 | 0.00473 | -0.0477 | 117.1247
1.5 | 0.612 | 0.00509 | -0.0476 | 120.2358
2 | 0.6698 | 0.00548 | -0.0475 | 122.2263
2.5 | 0.7277 | 0.00589 | -0.0474 | 123.5484
3 | 0.7857 | 0.00628 | -0.0472 | 125.1115
3.5 | 0.8434 | 0.00671 | -0.047 | 125.693
4 | 0.9005 | 0.00726 | -0.0466 | 124.0358
4.5 | 0.9569 | 0.00788 | -0.0461 | 121.434
5 | 1.0131 | 0.00853 | -0.0455 | 118.7691
5.5 | 1.0688 | 0.00922 | -0.0447 | 115.9219
6 | 1.1237 | 0.01001 | -0.0438 | 112.2577
6.5 | 1.1781 | 0.01084 | -0.0427 | 108.6808
7 | 1.2325 | 0.01163 | -0.0416 | 105.9759
7.5 | 1.2855 | 0.01257 | -0.0401 | 102.2673
8 | 1.3385 | 0.01345 | -0.0386 | 99.5167
8.5 | 1.3897 | 0.01447 | -0.0368 | 96.0401
9 | 1.4352 | 0.01607 | -0.0342 | 89.3093
9.5 | 1.4816 | 0.0174 | -0.0318 | 85.1494
10 | 1.5224 | 0.0191 | -0.0286 | 79.7068
10.5 | 1.5563 | 0.02115 | -0.0248 | 73.5839
11 | 1.5764 | 0.02353 | -0.0192 | 66.9953
11.5 | 1.5824 | 0.02666 | -0.0134 | 59.3548
12 | 1.5793 | 0.03138 | -0.0097 | 50.3282
12.5 | 1.5644 | 0.03858 | -0.0091 | 40.5495
13 | 1.5365 | 0.04904 | -0.0126 | 31.3316
13.5 | 1.4976 | 0.06233 | -0.0189 | 24.027
14 | 1.4551 | 0.07629 | -0.0253 | 19.0733
14.5 | 1.4069 | 0.09191 | -0.0327 | 15.3074
15 | 1.3601 | 0.10806 | -0.0404 | 12.5865
15.5 | 1.3128 | 0.12488 | -0.0488 | 10.5125
16 | 1.269 | 0.14175 | -0.0577 | 8.9524
16.5 | 1.2314 | 0.15842 | -0.0672 | 7.773

## 63. Re 3M Mach 0.50 (1)
BIGFOIL.COM POLAR EXPORT
ag35
AG35 |  |  |  | Cl Max: | 1.269 | at alpha= | 20 | deg
JavaFoil+Calcfoil stall+Eppler ext transition |  |  |  | L/D Max: | 83.223 | at alpha= | 3.5 | deg
Re: | 3000000 |  |  | Cd Min: | 0.00829 | at alpha= | -0.5 | deg
Mach: | 0.5 |  |  | Cl=0 at alpha= | -3.694 | deg
|  |  |  | @ Cl=0.1, Cd= | 0.0097653
|  |  |  | @ Cl=0.4, Cd= | 0.00831
|  |  |  | @ Cl=0.6, Cd= | 0.0087196
alpha (deg) | Cl | Cd | Cm | Cl/Cd
-20 | -0.88 | 0.17084 | -0.02 | -5.153
-19.5 | -0.854 | 0.16312 | -0.021 | -5.237
-19 | -0.828 | 0.15861 | -0.021 | -5.222
-18.5 | -0.802 | 0.15645 | -0.021 | -5.123
-18 | -0.774 | 0.15 | -0.02 | -5.16
-17.5 | -0.748 | 0.14549 | -0.021 | -5.139
-17 | -0.721 | 0.13856 | -0.021 | -5.205
-16.5 | -0.694 | 0.13703 | -0.021 | -5.068
-16 | -0.667 | 0.13055 | -0.02 | -5.109
-15.5 | -0.64 | 0.1261 | -0.021 | -5.079
-15 | -0.614 | 0.12168 | -0.021 | -5.044
-14.5 | -0.586 | 0.11497 | -0.02 | -5.099
-14 | -0.56 | 0.10133 | -0.021 | -5.523
-13.5 | -0.533 | 0.0921 | -0.021 | -5.789
-13 | -0.505 | 0.10436 | -0.02 | -4.843
-12.5 | -0.478 | 0.08826 | -0.02 | -5.421
-12 | -0.452 | 0.07966 | -0.021 | -5.672
-11.5 | -0.424 | 0.08522 | -0.02 | -4.978
-11 | -0.397 | 0.07509 | -0.02 | -5.289
-10.5 | -0.371 | 0.06794 | -0.021 | -5.456
-10 | -0.343 | 0.06681 | -0.02 | -5.134
-9.5 | -0.316 | 0.06201 | -0.02 | -5.095
-9 | -0.289 | 0.05987 | -0.02 | -4.823
-8.5 | -0.261 | 0.05782 | -0.02 | -4.522
-8 | -0.234 | 0.05312 | -0.02 | -4.414
-7.5 | -0.207 | 0.05109 | -0.02 | -4.055
-7 | -0.224 | 0.04959 | -0.02 | -4.511
-6.5 | -0.258 | 0.04591 | -0.02 | -5.615
-6 | -0.284 | 0.01171 | -0.047 | -24.275
-5.5 | -0.232 | 0.01139 | -0.047 | -20.343
-5 | -0.172 | 0.01107 | -0.047 | -15.498
-4.5 | -0.108 | 0.0108 | -0.048 | -9.957
-4 | -0.041 | 0.01066 | -0.048 | -3.876
-3.5 | 0.026 | 0.01047 | -0.048 | 2.486
-3 | 0.094 | 0.00979 | -0.049 | 9.599
-2.5 | 0.162 | 0.00951 | -0.049 | 17.044
-2 | 0.23 | 0.00934 | -0.049 | 24.661
-1.5 | 0.298 | 0.00928 | -0.05 | 32.151
-1 | 0.366 | 0.00833 | -0.05 | 43.945
-0.5 | 0.434 | 0.00829 | -0.05 | 52.365
0 | 0.502 | 0.00836 | -0.051 | 60.046
0.5 | 0.569 | 0.00856 | -0.051 | 66.503
1 | 0.637 | 0.00891 | -0.051 | 71.41
1.5 | 0.703 | 0.00951 | -0.051 | 73.973
2 | 0.77 | 0.0099 | -0.052 | 77.788
2.5 | 0.836 | 0.01037 | -0.052 | 80.567
3 | 0.9 | 0.01092 | -0.052 | 82.47
3.5 | 0.962 | 0.01156 | -0.053 | 83.223
4 | 1.018 | 0.0125 | -0.053 | 81.447
4.5 | 1.066 | 0.01352 | -0.053 | 78.837
5 | 1.101 | 0.01588 | -0.053 | 69.321
5.5 | 1.103 | 0.01578 | -0.053 | 69.894
6 | 1.038 | 0.018 | -0.053 | 57.656
6.5 | 0.671 | 0.01978 | -0.053 | 33.948
7 | 0.691 | 0.0226 | -0.052 | 30.575
7.5 | 0.715 | 0.02441 | -0.052 | 29.311
8 | 0.733 | 0.0285 | -0.051 | 25.732
8.5 | 0.677 | 0.05818 | -0.037 | 11.641
9 | 0.701 | 0.06322 | -0.036 | 11.084
9.5 | 0.718 | 0.06962 | -0.032 | 10.317
10 | 0.738 | 0.08322 | -0.026 | 8.866
10.5 | 0.766 | 0.08198 | -0.028 | 9.338
11 | 0.792 | 0.09444 | -0.028 | 8.388
11.5 | 0.818 | 0.0976 | -0.029 | 8.383
12 | 0.846 | 0.1024 | -0.03 | 8.258
12.5 | 0.872 | 0.1057 | -0.03 | 8.247
13 | 0.899 | 0.10915 | -0.031 | 8.239
13.5 | 0.925 | 0.11285 | -0.031 | 8.198
14 | 0.954 | 0.12216 | -0.033 | 7.81
14.5 | 0.979 | 0.12129 | -0.032 | 8.07
15 | 1.006 | 0.12698 | -0.033 | 7.92
15.5 | 1.033 | 0.13274 | -0.034 | 7.78
16 | 1.059 | 0.13554 | -0.034 | 7.81
16.5 | 1.087 | 0.14173 | -0.035 | 7.671
17 | 1.112 | 0.14569 | -0.035 | 7.632
17.5 | 1.138 | 0.14869 | -0.035 | 7.653
18 | 1.167 | 0.15601 | -0.037 | 7.48
18.5 | 1.191 | 0.15654 | -0.036 | 7.606
19 | 1.217 | 0.16004 | -0.037 | 7.603
19.5 | 1.246 | 0.16827 | -0.038 | 7.405
20 | 1.269 | 0.17152 | -0.037 | 7.398

## 64. Re 3M Mach 0.50 (2)
BIGFOIL.COM POLAR EXPORT
ag35
AG35 |  |  |  | Cl Max: | 1.3847 | at alpha= | 7 | deg
XFOIL ncrit=9 |  |  |  | L/D Max: | 129.268 | at alpha= | 3 | deg
Re: | 3000000 |  |  | Cd Min: | 0.00461 | at alpha= | 0 | deg
Mach: | 0.5 |  |  | Cl=0 at alpha= | -3.6867 | deg
|  |  |  | @ Cl=0.1, Cd= | 0.0065169
|  |  |  | @ Cl=0.4, Cd= | 0.0051527
|  |  |  | @ Cl=0.6, Cd= | 0.0049696
alpha (deg) | Cl | Cd | Cm | Cl/Cd
-20 | -0.8114 | 0.26064 | 0.0776 | -3.1131
-19.5 | -0.7886 | 0.25246 | 0.0726 | -3.1237
-19 | -0.766 | 0.2442 | 0.0677 | -3.1368
-18.5 | -0.7429 | 0.23538 | 0.0628 | -3.1562
-18 | -0.7206 | 0.22648 | 0.0579 | -3.1817
-17.5 | -0.6992 | 0.21762 | 0.0531 | -3.2129
-17 | -0.6783 | 0.20916 | 0.0486 | -3.243
-16.5 | -0.6576 | 0.20072 | 0.0442 | -3.2762
-16 | -0.639 | 0.19262 | 0.0402 | -3.3174
-15.5 | -0.6189 | 0.18504 | 0.0362 | -3.3447
-15 | -0.5995 | 0.17738 | 0.0324 | -3.3797
-14.5 | -0.5813 | 0.16922 | 0.0286 | -3.4352
-14 | -0.564 | 0.16029 | 0.0246 | -3.5186
-13.5 | -0.5498 | 0.15237 | 0.0213 | -3.6083
-13 | -0.5365 | 0.14363 | 0.0177 | -3.7353
-12.5 | -0.5237 | 0.13526 | 0.0143 | -3.8718
-12 | -0.5121 | 0.12677 | 0.0108 | -4.0396
-11.5 | -0.5018 | 0.11832 | 0.0074 | -4.241
-11 | -0.4929 | 0.10982 | 0.0038 | -4.4883
-10.5 | -0.4859 | 0.10103 | -0.0001 | -4.8095
-10 | -0.4806 | 0.09218 | -0.0043 | -5.2137
-9.5 | -0.4774 | 0.08311 | -0.0092 | -5.7442
-9 | -0.4784 | 0.07347 | -0.0153 | -6.5115
-8.5 | -0.4809 | 0.06445 | -0.0225 | -7.4616
-8 | -0.4656 | 0.05305 | -0.038 | -8.7766
-7.5 | -0.4408 | 0.04023 | -0.0513 | -10.957
-7 | -0.4136 | 0.02651 | -0.0587 | -15.6017
-6.5 | -0.3821 | 0.0136 | -0.0594 | -28.0956
-6 | -0.3204 | 0.00944 | -0.0575 | -33.9407
-5.5 | -0.2509 | 0.0081 | -0.0559 | -30.9753
-5 | -0.1811 | 0.00736 | -0.0547 | -24.606
-4.5 | -0.1127 | 0.00725 | -0.0538 | -15.5448
-4 | -0.0433 | 0.00698 | -0.0533 | -6.2034
-3.5 | 0.0258 | 0.00678 | -0.053 | 3.8053
-3 | 0.0944 | 0.00654 | -0.0528 | 14.4343
-2.5 | 0.1624 | 0.00626 | -0.0529 | 25.9425
-2 | 0.2302 | 0.00593 | -0.053 | 38.8196
-1.5 | 0.2979 | 0.0057 | -0.0532 | 52.2632
-1 | 0.3652 | 0.00539 | -0.0534 | 67.7551
-0.5 | 0.4312 | 0.00494 | -0.0534 | 87.2874
0 | 0.492 | 0.00461 | -0.0517 | 106.7245
0.5 | 0.5645 | 0.00477 | -0.0525 | 118.3438
1 | 0.6321 | 0.00515 | -0.0523 | 122.7379
1.5 | 0.6985 | 0.00559 | -0.0517 | 124.9553
2 | 0.7654 | 0.00605 | -0.051 | 126.5124
2.5 | 0.8331 | 0.00649 | -0.0502 | 128.3667
3 | 0.901 | 0.00697 | -0.0492 | 129.2683
3.5 | 0.9688 | 0.00755 | -0.0479 | 128.3179
4.5 | 1.1031 | 0.00909 | -0.0442 | 121.3531
5 | 1.1685 | 0.01013 | -0.0415 | 115.3504
5.5 | 1.2332 | 0.01132 | -0.0382 | 108.9399
6 | 1.2976 | 0.01262 | -0.0342 | 102.8209
6.5 | 1.3541 | 0.01467 | -0.0286 | 92.304
7 | 1.3847 | 0.01838 | -0.0203 | 75.3373
7.5 | 1.3754 | 0.02343 | -0.0101 | 58.7025
8 | 1.349 | 0.03098 | -0.0058 | 43.5442
8.5 | 1.3172 | 0.04171 | -0.009 | 31.58
9 | 1.2825 | 0.05464 | -0.0163 | 23.4718
9.5 | 1.245 | 0.06788 | -0.0234 | 18.3412
10 | 1.2077 | 0.08152 | -0.0304 | 14.8148
10.5 | 1.1705 | 0.09539 | -0.0373 | 12.2707
11 | 1.1368 | 0.10927 | -0.0443 | 10.4036
11.5 | 1.1072 | 0.12321 | -0.0515 | 8.9863
12 | 1.0822 | 0.13718 | -0.0591 | 7.8889

## 65. Re 4M Mach 0.00 (1)
BIGFOIL.COM POLAR EXPORT
ag35
AG35 |  |  |  | Cl Max: | 1.2 | at alpha= | 8.5 | deg
JavaFoil+Calcfoil stall+Eppler ext transition |  |  |  | L/D Max: | 87.44 | at alpha= | 4.5 | deg
Re: | 4000000 |  |  | Cd Min: | 0.00795 | at alpha= | -0.5 | deg
Mach: | 0 |  |  | Cl=0 at alpha= | -3.6949 | deg
|  |  |  | @ Cl=0.1, Cd= | 0.0090881
|  |  |  | @ Cl=0.4, Cd= | 0.00795
|  |  |  | @ Cl=0.6, Cd= | 0.0084169
alpha (deg) | Cl | Cd | Cm | Cl/Cd
-14.5 | -0.468 | 0.10295 | -0.017 | -4.549
-14 | -0.481 | 0.09745 | -0.017 | -4.931
-13.5 | -0.491 | 0.09261 | -0.017 | -5.3
-13 | -0.499 | 0.08749 | -0.017 | -5.7
-12.5 | -0.504 | 0.08301 | -0.017 | -6.069
-12 | -0.506 | 0.0787 | -0.017 | -6.424
-11.5 | -0.504 | 0.07411 | -0.018 | -6.799
-11 | -0.498 | 0.0697 | -0.018 | -7.148
-10.5 | -0.489 | 0.06502 | -0.019 | -7.517
-10 | -0.476 | 0.05948 | -0.021 | -8.008
-9.5 | -0.563 | 0.01231 | -0.038 | -45.723
-9 | -0.534 | 0.01144 | -0.039 | -46.668
-8.5 | -0.499 | 0.01111 | -0.039 | -44.917
-8 | -0.459 | 0.01146 | -0.039 | -40.033
-7.5 | -0.415 | 0.01123 | -0.04 | -36.92
-7 | -0.367 | 0.011 | -0.04 | -33.355
-6.5 | -0.316 | 0.01076 | -0.04 | -29.374
-6 | -0.263 | 0.01055 | -0.04 | -24.928
-5.5 | -0.208 | 0.01034 | -0.041 | -20.108
-5 | -0.152 | 0.01016 | -0.041 | -14.915
-4.5 | -0.094 | 0.01005 | -0.041 | -9.362
-4 | -0.036 | 0.00993 | -0.042 | -3.626
-3.5 | 0.023 | 0.00979 | -0.042 | 2.311
-3 | 0.082 | 0.00914 | -0.042 | 8.914
-2.5 | 0.141 | 0.00897 | -0.042 | 15.674
-2 | 0.2 | 0.00885 | -0.043 | 22.559
-1.5 | 0.258 | 0.00879 | -0.043 | 29.402
-1 | 0.317 | 0.00808 | -0.043 | 39.261
-0.5 | 0.376 | 0.00795 | -0.043 | 47.273
0 | 0.435 | 0.00795 | -0.044 | 54.685
0.5 | 0.494 | 0.00803 | -0.044 | 61.465
1 | 0.552 | 0.00821 | -0.044 | 67.243
1.5 | 0.61 | 0.00846 | -0.045 | 72.13
2 | 0.668 | 0.00882 | -0.045 | 75.764
2.5 | 0.726 | 0.00911 | -0.045 | 79.734
3 | 0.783 | 0.00943 | -0.045 | 83.076
3.5 | 0.839 | 0.00978 | -0.045 | 85.786
4 | 0.893 | 0.01022 | -0.046 | 87.404
4.5 | 0.945 | 0.01081 | -0.046 | 87.44
5 | 0.994 | 0.01139 | -0.046 | 87.317
5.5 | 1.04 | 0.01202 | -0.046 | 86.471
6 | 1.081 | 0.01329 | -0.047 | 81.361
6.5 | 1.118 | 0.01388 | -0.047 | 80.573
7 | 1.151 | 0.01451 | -0.047 | 79.31
7.5 | 1.175 | 0.01524 | -0.047 | 77.125
8 | 1.193 | 0.01607 | -0.048 | 74.27
8.5 | 1.2 | 0.01545 | -0.048 | 77.64
9 | 1.198 | 0.01706 | -0.048 | 70.215
9.5 | 1.188 | 0.01815 | -0.047 | 65.464
10 | 1.17 | 0.0194 | -0.047 | 60.328
10.5 | 1.144 | 0.02115 | -0.047 | 54.101
11 | 1.108 | 0.02382 | -0.046 | 46.497
11.5 | 1.063 | 0.02808 | -0.046 | 37.876
12 | 1.01 | 0.03494 | -0.044 | 28.907
12.5 | 0.958 | 0.04288 | -0.043 | 22.348
13 | 0.907 | 0.05262 | -0.041 | 17.239
13.5 | 0.854 | 0.06496 | -0.039 | 13.144

## 66. Re 4M Mach 0.00 (2)
BIGFOIL.COM POLAR EXPORT
ag35
AG35 |  |  |  | Cl Max: | 1.7606 | at alpha= | 15.5 | deg
XFOIL ncrit=9 |  |  |  | L/D Max: | 129.506 | at alpha= | 3.5 | deg
Re: | 4000000 |  |  | Cd Min: | 0.00424 | at alpha= | 0.5 | deg
Mach: | 0 |  |  | Cl=0 at alpha= | -3.7028 | deg
|  |  |  | @ Cl=0.1, Cd= | 0.0059048
|  |  |  | @ Cl=0.4, Cd= | 0.0045082
|  |  |  | @ Cl=0.6, Cd= | 0.0048784
alpha (deg) | Cl | Cd | Cm | Cl/Cd
-17 | -1.2944 | 0.03831 | -0.0486 | -33.7875
-16.5 | -1.3032 | 0.03134 | -0.0488 | -41.5826
-16 | -1.2801 | 0.02734 | -0.0482 | -46.8215
-15.5 | -1.2462 | 0.02446 | -0.0475 | -50.9485
-15 | -1.2065 | 0.0222 | -0.0469 | -54.3468
-14.5 | -1.1629 | 0.02039 | -0.0464 | -57.0329
-14 | -1.1167 | 0.01886 | -0.046 | -59.21
-13.5 | -1.0684 | 0.01759 | -0.0456 | -60.7391
-13 | -1.0271 | 0.01448 | -0.0448 | -70.9323
-12.5 | -0.9761 | 0.01344 | -0.0445 | -72.6265
-12 | -0.9236 | 0.01267 | -0.0443 | -72.8966
-11.5 | -0.8707 | 0.012 | -0.0442 | -72.5583
-11 | -0.818 | 0.01121 | -0.0439 | -72.9706
-10 | -0.7001 | 0.00987 | -0.0459 | -70.9321
-9.5 | -0.6488 | 0.00939 | -0.0449 | -69.0948
-9 | -0.5968 | 0.0085 | -0.0442 | -70.2118
-8.5 | -0.5421 | 0.0081 | -0.044 | -66.9259
-8 | -0.4867 | 0.00781 | -0.0439 | -62.3175
-7 | -0.3747 | 0.00725 | -0.0439 | -51.6828
-6.5 | -0.3182 | 0.00689 | -0.044 | -46.1829
-6 | -0.2613 | 0.00668 | -0.0441 | -39.1168
-5.5 | -0.2043 | 0.00645 | -0.0443 | -31.6744
-5 | -0.1472 | 0.00628 | -0.0444 | -23.4395
-4.5 | -0.091 | 0.00637 | -0.0445 | -14.2857
-4 | -0.034 | 0.00631 | -0.0447 | -5.3883
-3.5 | 0.0232 | 0.00617 | -0.0449 | 3.7601
-3 | 0.0805 | 0.00599 | -0.0452 | 13.4391
-2.5 | 0.1377 | 0.00574 | -0.0455 | 23.9895
-2 | 0.195 | 0.00549 | -0.0458 | 35.5191
-1.5 | 0.2523 | 0.0053 | -0.0461 | 47.6038
-1 | 0.3094 | 0.00503 | -0.0465 | 61.5109
-0.5 | 0.366 | 0.00471 | -0.0468 | 77.707
0 | 0.4216 | 0.00438 | -0.0468 | 96.2557
0.5 | 0.4713 | 0.00424 | -0.0452 | 111.1557
1 | 0.5334 | 0.00449 | -0.0465 | 118.7973
1.5 | 0.5894 | 0.00481 | -0.0466 | 122.5364
2 | 0.6452 | 0.00517 | -0.0466 | 124.7969
2.5 | 0.7009 | 0.00553 | -0.0466 | 126.745
3 | 0.7566 | 0.00589 | -0.0467 | 128.455
3.5 | 0.812 | 0.00627 | -0.0466 | 129.5056
4 | 0.8666 | 0.00676 | -0.0465 | 128.1953
4.5 | 0.9209 | 0.00728 | -0.0464 | 126.4973
5 | 0.9748 | 0.00782 | -0.0462 | 124.6547
5.5 | 1.0282 | 0.00838 | -0.0459 | 122.6969
6 | 1.081 | 0.00901 | -0.0455 | 119.9778
6.5 | 1.1333 | 0.00965 | -0.0451 | 117.4404
7 | 1.1853 | 0.01029 | -0.0446 | 115.1895
7.5 | 1.2371 | 0.0109 | -0.0441 | 113.4954
8 | 1.2879 | 0.01158 | -0.0435 | 111.2176
8.5 | 1.3386 | 0.01222 | -0.0429 | 109.5417
9 | 1.3872 | 0.01306 | -0.042 | 106.2175
9.5 | 1.4354 | 0.01387 | -0.0411 | 103.4895
10 | 1.4832 | 0.01464 | -0.0401 | 101.3115
10.5 | 1.5294 | 0.0155 | -0.039 | 98.671
11 | 1.5736 | 0.01647 | -0.0376 | 95.5434
11.5 | 1.6144 | 0.01769 | -0.0358 | 91.2606
12 | 1.6465 | 0.01957 | -0.0329 | 84.1339
12.5 | 1.6821 | 0.02084 | -0.0305 | 80.715
13 | 1.7115 | 0.02227 | -0.0273 | 76.8523
13.5 | 1.7293 | 0.02394 | -0.0226 | 72.2348
14 | 1.7432 | 0.02618 | -0.0185 | 66.5852
14.5 | 1.754 | 0.02908 | -0.0155 | 60.3164
15 | 1.7595 | 0.03296 | -0.0135 | 53.3829
15.5 | 1.7606 | 0.0379 | -0.0128 | 46.4538
16 | 1.7533 | 0.04439 | -0.0134 | 39.4976
16.5 | 1.7376 | 0.05295 | -0.016 | 32.8159
17 | 1.7098 | 0.06371 | -0.0201 | 26.8372
17.5 | 1.6658 | 0.07726 | -0.0256 | 21.561
18 | 1.6059 | 0.09425 | -0.0332 | 17.0387
18.5 | 1.5233 | 0.11645 | -0.0439 | 13.0812
19 | 1.4363 | 0.14098 | -0.057 | 10.188
19.5 | 1.3525 | 0.16716 | -0.0726 | 8.0911
20 | 1.2951 | 0.18996 | -0.0874 | 6.8178

## 67. Re 4M Mach 0.10 (1)
BIGFOIL.COM POLAR EXPORT
ag35
AG35 |  |  |  | Cl Max: | 1.194 | at alpha= | 8.5 | deg
JavaFoil+Calcfoil stall+Eppler ext transition |  |  |  | L/D Max: | 87.38 | at alpha= | 4.5 | deg
Re: | 4000000 |  |  | Cd Min: | 0.00797 | at alpha= | 0 | deg
Mach: | 0.1 |  |  | Cl=0 at alpha= | -3.6949 | deg
|  |  |  | @ Cl=0.1, Cd= | 0.0091051
|  |  |  | @ Cl=0.4, Cd= | 0.0079763
|  |  |  | @ Cl=0.6, Cd= | 0.0084317
alpha (deg) | Cl | Cd | Cm | Cl/Cd
-14 | -0.454 | 0.09826 | -0.017 | -4.623
-13.5 | -0.468 | 0.09311 | -0.017 | -5.024
-13 | -0.479 | 0.08827 | -0.017 | -5.425
-12.5 | -0.487 | 0.08356 | -0.017 | -5.83
-12 | -0.492 | 0.07931 | -0.017 | -6.202
-11.5 | -0.493 | 0.07483 | -0.018 | -6.59
-11 | -0.49 | 0.07035 | -0.018 | -6.963
-10.5 | -0.482 | 0.0659 | -0.019 | -7.317
-10 | -0.471 | 0.06072 | -0.021 | -7.761
-9.5 | -0.46 | 0.05201 | -0.025 | -8.847
-9 | -0.532 | 0.01148 | -0.039 | -46.375
-8.5 | -0.499 | 0.01116 | -0.039 | -44.687
-8 | -0.459 | 0.01151 | -0.039 | -39.91
-7.5 | -0.416 | 0.01127 | -0.04 | -36.858
-7 | -0.368 | 0.01103 | -0.04 | -33.373
-6.5 | -0.317 | 0.01079 | -0.04 | -29.394
-6 | -0.264 | 0.01057 | -0.041 | -24.984
-5.5 | -0.209 | 0.01037 | -0.041 | -20.14
-5 | -0.152 | 0.01018 | -0.041 | -14.957
-4.5 | -0.095 | 0.01007 | -0.041 | -9.391
-4 | -0.036 | 0.00994 | -0.042 | -3.639
-3.5 | 0.023 | 0.0098 | -0.042 | 2.319
-3 | 0.082 | 0.00916 | -0.042 | 8.944
-2.5 | 0.141 | 0.00898 | -0.043 | 15.73
-2 | 0.201 | 0.00886 | -0.043 | 22.641
-1.5 | 0.26 | 0.0088 | -0.043 | 29.513
-1 | 0.319 | 0.00809 | -0.043 | 39.392
-0.5 | 0.378 | 0.00798 | -0.044 | 47.384
0 | 0.437 | 0.00797 | -0.044 | 54.84
0.5 | 0.496 | 0.00805 | -0.044 | 61.645
1 | 0.555 | 0.00823 | -0.044 | 67.398
1.5 | 0.613 | 0.00849 | -0.045 | 72.249
2 | 0.672 | 0.00885 | -0.045 | 75.921
2.5 | 0.73 | 0.00914 | -0.045 | 79.864
3 | 0.787 | 0.00946 | -0.045 | 83.19
3.5 | 0.843 | 0.00982 | -0.046 | 85.868
4 | 0.897 | 0.01027 | -0.046 | 87.356
4.5 | 0.949 | 0.01087 | -0.046 | 87.38
5 | 0.999 | 0.01145 | -0.046 | 87.211
5.5 | 1.044 | 0.01211 | -0.047 | 86.21
6 | 1.085 | 0.01341 | -0.047 | 80.91
6.5 | 1.121 | 0.01402 | -0.047 | 79.954
7 | 1.152 | 0.01466 | -0.047 | 78.618
7.5 | 1.176 | 0.01539 | -0.048 | 76.369
8 | 1.192 | 0.01626 | -0.048 | 73.271
8.5 | 1.194 | 0.01571 | -0.048 | 76.01
9 | 1.189 | 0.01732 | -0.048 | 68.681
9.5 | 1.175 | 0.01849 | -0.048 | 63.535
10 | 1.151 | 0.02006 | -0.047 | 57.359
10.5 | 1.121 | 0.02185 | -0.047 | 51.318
11 | 1.076 | 0.02526 | -0.046 | 42.596
11.5 | 1.029 | 0.02961 | -0.045 | 34.757
12 | 0.962 | 0.03961 | -0.043 | 24.288
12.5 | 0.914 | 0.04598 | -0.042 | 19.875
13 | 0.852 | 0.05937 | -0.04 | 14.357
13.5 | 0.795 | 0.07339 | -0.038 | 10.835

## 68. Re 4M Mach 0.10 (2)
BIGFOIL.COM POLAR EXPORT
ag35
AG35 |  |  |  | Cl Max: | 1.7368 | at alpha= | 14.5 | deg
XFOIL ncrit=9 |  |  |  | L/D Max: | 129.905 | at alpha= | 3.5 | deg
Re: | 4000000 |  |  | Cd Min: | 0.00425 | at alpha= | 0.5 | deg
Mach: | 0.1 |  |  | Cl=0 at alpha= | -3.7023 | deg
|  |  |  | @ Cl=0.1, Cd= | 0.0059104
|  |  |  | @ Cl=0.4, Cd= | 0.004532
|  |  |  | @ Cl=0.6, Cd= | 0.0048755
alpha (deg) | Cl | Cd | Cm | Cl/Cd
-15.5 | -1.2032 | 0.03411 | -0.0494 | -35.2741
-15 | -1.1907 | 0.02785 | -0.0496 | -42.754
-14.5 | -1.1589 | 0.02405 | -0.049 | -48.1871
-14 | -1.1186 | 0.02137 | -0.0483 | -52.3444
-13.5 | -1.0733 | 0.01937 | -0.0477 | -55.4104
-13 | -1.0252 | 0.01778 | -0.0472 | -57.6603
-12.5 | -0.9842 | 0.01424 | -0.0462 | -69.1152
-12 | -0.9317 | 0.01325 | -0.0458 | -70.317
-11.5 | -0.878 | 0.01252 | -0.0455 | -70.1278
-11 | -0.8248 | 0.01166 | -0.0451 | -70.7376
-10 | -0.706 | 0.01012 | -0.0468 | -69.7628
-9.5 | -0.6543 | 0.00959 | -0.0457 | -68.2273
-9 | -0.6014 | 0.00876 | -0.0449 | -68.653
-8 | -0.4905 | 0.00788 | -0.0444 | -62.2462
-7.5 | -0.4343 | 0.00763 | -0.0443 | -56.9201
-7 | -0.3773 | 0.0074 | -0.0444 | -50.9865
-6.5 | -0.3205 | 0.00693 | -0.0444 | -46.2482
-6 | -0.2632 | 0.0067 | -0.0445 | -39.2836
-5.5 | -0.2057 | 0.00648 | -0.0446 | -31.7438
-5 | -0.1482 | 0.00629 | -0.0447 | -23.5612
-4.5 | -0.0917 | 0.00639 | -0.0448 | -14.3505
-4 | -0.0343 | 0.00632 | -0.045 | -5.4272
-3.5 | 0.0233 | 0.00618 | -0.0452 | 3.7702
-3 | 0.0809 | 0.00599 | -0.0454 | 13.5058
-2.5 | 0.1385 | 0.00575 | -0.0457 | 24.087
-2 | 0.1961 | 0.0055 | -0.046 | 35.6545
-1.5 | 0.2538 | 0.0053 | -0.0464 | 47.8868
-1 | 0.3112 | 0.00504 | -0.0467 | 61.746
-0.5 | 0.3681 | 0.00472 | -0.047 | 77.9873
0 | 0.4241 | 0.00439 | -0.047 | 96.6059
0.5 | 0.4741 | 0.00425 | -0.0454 | 111.5529
1 | 0.5366 | 0.0045 | -0.0467 | 119.2444
1.5 | 0.5929 | 0.00483 | -0.0468 | 122.7536
2 | 0.6491 | 0.00519 | -0.0468 | 125.0674
2.5 | 0.7051 | 0.00556 | -0.0468 | 126.8165
3 | 0.7612 | 0.00591 | -0.0468 | 128.7986
3.5 | 0.8171 | 0.00629 | -0.0467 | 129.9046
4 | 0.872 | 0.00681 | -0.0466 | 128.047
4.5 | 0.9267 | 0.00732 | -0.0464 | 126.5984
5 | 0.981 | 0.00786 | -0.0462 | 124.8092
5.5 | 1.0348 | 0.00845 | -0.0458 | 122.4615
6 | 1.0879 | 0.00911 | -0.0454 | 119.4182
6.5 | 1.1407 | 0.00976 | -0.0449 | 116.875
7 | 1.1931 | 0.01042 | -0.0443 | 114.501
7.5 | 1.2454 | 0.01104 | -0.0437 | 112.808
8 | 1.2969 | 0.01171 | -0.043 | 110.7515
8.5 | 1.3477 | 0.0124 | -0.0422 | 108.6855
9 | 1.3961 | 0.01336 | -0.0411 | 104.4985
9.5 | 1.4455 | 0.0141 | -0.0401 | 102.5177
10 | 1.4933 | 0.01493 | -0.039 | 100.0201
10.5 | 1.5394 | 0.01588 | -0.0376 | 96.9395
11 | 1.5829 | 0.01699 | -0.0359 | 93.1666
11.5 | 1.6198 | 0.01862 | -0.0333 | 86.9925
12 | 1.6533 | 0.02031 | -0.0304 | 81.4032
12.5 | 1.686 | 0.02176 | -0.0275 | 77.4816
13 | 1.7061 | 0.02344 | -0.0227 | 72.7858
13.5 | 1.7208 | 0.0256 | -0.0183 | 67.2188
14 | 1.7308 | 0.02853 | -0.0148 | 60.666
14.5 | 1.7368 | 0.03238 | -0.0125 | 53.638
15 | 1.7358 | 0.03761 | -0.0117 | 46.1526
15.5 | 1.7282 | 0.04427 | -0.0124 | 39.0377
16 | 1.71 | 0.05339 | -0.0154 | 32.0285
16.5 | 1.6777 | 0.06496 | -0.0199 | 25.8267
17 | 1.6303 | 0.0792 | -0.0259 | 20.5846
17.5 | 1.5678 | 0.09684 | -0.034 | 16.1896
18 | 1.4909 | 0.11816 | -0.0445 | 12.6176
18.5 | 1.4013 | 0.14339 | -0.0581 | 9.7726
19 | 1.3369 | 0.16538 | -0.0712 | 8.0838
19.5 | 1.2809 | 0.1878 | -0.0856 | 6.8206

## 69. Re 4M Mach 0.25 (1)
BIGFOIL.COM POLAR EXPORT
ag35
AG35 |  |  |  | Cl Max: | 1.169 | at alpha= | 7.5 | deg
JavaFoil+Calcfoil stall+Eppler ext transition |  |  |  | L/D Max: | 87.184 | at alpha= | 4 | deg
Re: | 4000000 |  |  | Cd Min: | 0.00807 | at alpha= | -0.5 | deg
Mach: | 0.25 |  |  | Cl=0 at alpha= | -3.6917 | deg
|  |  |  | @ Cl=0.1, Cd= | 0.0092049
|  |  |  | @ Cl=0.4, Cd= | 0.00807
|  |  |  | @ Cl=0.6, Cd= | 0.08396
alpha (deg) | Cl | Cd | Cm | Cl/Cd
-13.5 | -0.253 | 0.09628 | -0.017 | -2.633
-13 | -0.299 | 0.09187 | -0.017 | -3.251
-12.5 | -0.338 | 0.08694 | -0.017 | -3.888
-12 | -0.371 | 0.08249 | -0.017 | -4.502
-11.5 | -0.398 | 0.07834 | -0.017 | -5.081
-11 | -0.418 | 0.07344 | -0.018 | -5.686
-10.5 | -0.429 | 0.06876 | -0.018 | -6.244
-10 | -0.433 | 0.06469 | -0.018 | -6.69
-9.5 | -0.429 | 0.06033 | -0.019 | -7.105
-9 | -0.418 | 0.05563 | -0.021 | -7.506
-8.5 | -0.492 | 0.01141 | -0.04 | -43.142
-8 | -0.459 | 0.01108 | -0.041 | -41.391
-7.5 | -0.419 | 0.01147 | -0.041 | -36.486
-7 | -0.373 | 0.01119 | -0.041 | -33.345
-6.5 | -0.323 | 0.01094 | -0.041 | -29.536
-6 | -0.27 | 0.01069 | -0.042 | -25.234
-5.5 | -0.214 | 0.01047 | -0.042 | -20.419
-5 | -0.156 | 0.01027 | -0.042 | -15.208
-4.5 | -0.097 | 0.01015 | -0.043 | -9.559
-4 | -0.037 | 0.01002 | -0.043 | -3.708
-3.5 | 0.023 | 0.00987 | -0.043 | 2.365
-3 | 0.084 | 0.00926 | -0.043 | 9.092
-2.5 | 0.145 | 0.00905 | -0.044 | 16.032
-2 | 0.206 | 0.00893 | -0.044 | 23.068
-1.5 | 0.267 | 0.00887 | -0.044 | 30.107
-1 | 0.328 | 0.00821 | -0.045 | 39.896
-0.5 | 0.388 | 0.00807 | -0.045 | 48.128
0 | 0.449 | 0.00807 | -0.045 | 55.675
0.5 | 0.51 | 0.00815 | -0.045 | 62.552
1 | 0.57 | 0.00836 | -0.046 | 68.153
1.5 | 0.63 | 0.00875 | -0.046 | 72.014
2 | 0.69 | 0.009 | -0.046 | 76.665
2.5 | 0.749 | 0.00931 | -0.046 | 80.522
3 | 0.808 | 0.00966 | -0.047 | 83.694
3.5 | 0.866 | 0.01005 | -0.047 | 86.151
4 | 0.921 | 0.01056 | -0.047 | 87.184
4.5 | 0.973 | 0.01121 | -0.047 | 86.819
5 | 1.022 | 0.01185 | -0.048 | 86.235
5.5 | 1.065 | 0.01326 | -0.048 | 80.347
6 | 1.103 | 0.01395 | -0.048 | 79.101
6.5 | 1.134 | 0.01467 | -0.048 | 77.341
7 | 1.158 | 0.01552 | -0.049 | 74.614
7.5 | 1.169 | 0.0165 | -0.049 | 70.872
8 | 1.163 | 0.01528 | -0.049 | 76.1
8.5 | 1.144 | 0.01768 | -0.049 | 64.707
9 | 1.11 | 0.01914 | -0.048 | 58.011
9.5 | 1.06 | 0.0213 | -0.048 | 49.772
10 | 0.991 | 0.02485 | -0.047 | 39.898
10.5 | 0.916 | 0.02954 | -0.046 | 31.015
11 | 0.811 | 0.04223 | -0.043 | 19.196
11.5 | 0.72 | 0.05236 | -0.041 | 13.753
12 | 0.613 | 0.07423 | -0.036 | 8.263
12.5 | 0.527 | 0.08396 | -0.034 | 6.271

## 70. Re 4M Mach 0.25 (2)
BIGFOIL.COM POLAR EXPORT
ag35
AG35 |  |  |  | Cl Max: | 1.6155 | at alpha= | 12 | deg
XFOIL ncrit=9 |  |  |  | L/D Max: | 131.196 | at alpha= | 3.5 | deg
Re: | 4000000 |  |  | Cd Min: | 0.00433 | at alpha= | 0.5 | deg
Mach: | 0.25 |  |  | Cl=0 at alpha= | -3.6993 | deg
|  |  |  | @ Cl=0.1, Cd= | 0.0059876
|  |  |  | @ Cl=0.4, Cd= | 0.0046758
|  |  |  | @ Cl=0.6, Cd= | 0.0048588
alpha (deg) | Cl | Cd | Cm | Cl/Cd
-16.5 | -0.6367 | 0.18849 | 0.04 | -3.3779
-16 | -0.6223 | 0.18081 | 0.0365 | -3.4417
-15.5 | -0.6087 | 0.17295 | 0.0331 | -3.5195
-15 | -0.599 | 0.16469 | 0.0297 | -3.6371
-14.5 | -0.5902 | 0.1559 | 0.0263 | -3.7858
-14 | -0.5863 | 0.1454 | 0.0225 | -4.0323
-13.5 | -0.5833 | 0.13549 | 0.0187 | -4.3051
-13 | -0.5782 | 0.12675 | 0.0152 | -4.5617
-12.5 | -0.5853 | 0.115 | 0.0105 | -5.0896
-12 | -0.6026 | 0.10143 | 0.0042 | -5.941
-11.5 | -0.8773 | 0.02526 | -0.0533 | -34.7308
-11 | -0.8479 | 0.01819 | -0.0526 | -46.6135
-10.5 | -0.7923 | 0.01518 | -0.0528 | -52.1937
-10 | -0.7351 | 0.01293 | -0.0525 | -56.8523
-9.5 | -0.6827 | 0.0115 | -0.0507 | -59.3652
-9 | -0.627 | 0.01041 | -0.0494 | -60.2305
-8.5 | -0.57 | 0.00935 | -0.0484 | -60.9626
-8 | -0.5123 | 0.00842 | -0.0477 | -60.8432
-7.5 | -0.4531 | 0.00802 | -0.0472 | -56.4963
-7 | -0.3933 | 0.00765 | -0.0469 | -51.4118
-6.5 | -0.3337 | 0.00717 | -0.0466 | -46.5411
-6 | -0.2738 | 0.00684 | -0.0465 | -40.0292
-5.5 | -0.2139 | 0.00663 | -0.0465 | -32.2624
-5 | -0.1542 | 0.00638 | -0.0464 | -24.1693
-4.5 | -0.0955 | 0.0065 | -0.0464 | -14.6923
-4 | -0.0359 | 0.00639 | -0.0465 | -5.6182
-3.5 | 0.0238 | 0.00624 | -0.0466 | 3.8141
-3 | 0.0834 | 0.00606 | -0.0468 | 13.7624
-2.5 | 0.143 | 0.0058 | -0.047 | 24.6552
-2 | 0.2025 | 0.00555 | -0.0473 | 36.4865
-1.5 | 0.262 | 0.00535 | -0.0476 | 48.972
-1 | 0.3212 | 0.00511 | -0.048 | 62.8571
-0.5 | 0.38 | 0.00479 | -0.0483 | 79.3319
0 | 0.4378 | 0.00446 | -0.0483 | 98.1614
0.5 | 0.4895 | 0.00433 | -0.0465 | 113.0485
1 | 0.5539 | 0.00459 | -0.0478 | 120.6754
1.5 | 0.6122 | 0.00493 | -0.0478 | 124.1785
2 | 0.6703 | 0.00531 | -0.0477 | 126.2335
2.5 | 0.7286 | 0.00566 | -0.0476 | 128.7279
3 | 0.7869 | 0.00603 | -0.0475 | 130.4975
3.5 | 0.8449 | 0.00644 | -0.0473 | 131.1957
4 | 0.902 | 0.00698 | -0.0469 | 129.2264
4.5 | 0.9589 | 0.00757 | -0.0465 | 126.6711
5 | 1.0155 | 0.00817 | -0.0459 | 124.2962
5.5 | 1.0716 | 0.00883 | -0.0452 | 121.359
6 | 1.1269 | 0.00958 | -0.0443 | 117.6305
6.5 | 1.1823 | 0.0103 | -0.0434 | 114.7864
7 | 1.2376 | 0.011 | -0.0423 | 112.5091
7.5 | 1.2922 | 0.01175 | -0.0411 | 109.9745
8 | 1.3459 | 0.01258 | -0.0397 | 106.9873
8.5 | 1.3971 | 0.01367 | -0.0378 | 102.2019
9 | 1.4485 | 0.01465 | -0.036 | 98.8737
9.5 | 1.4974 | 0.01583 | -0.0338 | 94.5925
10 | 1.5428 | 0.01724 | -0.0311 | 89.4896
10.5 | 1.5809 | 0.01914 | -0.0275 | 82.5967
11 | 1.6001 | 0.02217 | -0.022 | 72.1741
11.5 | 1.612 | 0.02465 | -0.0156 | 65.3955
12 | 1.6155 | 0.0283 | -0.0107 | 57.0848
12.5 | 1.6103 | 0.0337 | -0.0083 | 47.7834
13 | 1.594 | 0.04158 | -0.0089 | 38.3357
13.5 | 1.5699 | 0.05208 | -0.013 | 30.144
14 | 1.5318 | 0.06512 | -0.019 | 23.5227
14.5 | 1.4847 | 0.07971 | -0.0257 | 18.6263
15 | 1.4304 | 0.09633 | -0.0337 | 14.849
15.5 | 1.3759 | 0.11374 | -0.0423 | 12.0969
16 | 1.3201 | 0.13213 | -0.0518 | 9.9909
16.5 | 1.268 | 0.15101 | -0.0625 | 8.3968
17 | 1.2303 | 0.16814 | -0.0726 | 7.3171

## 71. Re 4M Mach 0.50 (1)
BIGFOIL.COM POLAR EXPORT
ag35
AG35 |  |  |  | Cl Max: | 1.269 | at alpha= | 20 | deg
JavaFoil+Calcfoil stall+Eppler ext transition |  |  |  | L/D Max: | 85.464 | at alpha= | 3.5 | deg
Re: | 4000000 |  |  | Cd Min: | 0.00844 | at alpha= | -0.5 | deg
Mach: | 0.5 |  |  | Cl=0 at alpha= | -3.694 | deg
|  |  |  | @ Cl=0.1, Cd= | 0.0096535
|  |  |  | @ Cl=0.4, Cd= | 0.008545
|  |  |  | @ Cl=0.6, Cd= | 0.0087968
alpha (deg) | Cl | Cd | Cm | Cl/Cd
-20 | -0.881 | 0.16735 | -0.021 | -5.264
-19.5 | -0.855 | 0.15987 | -0.021 | -5.347
-19 | -0.829 | 0.15475 | -0.021 | -5.355
-18.5 | -0.802 | 0.14979 | -0.021 | -5.355
-18 | -0.774 | 0.14391 | -0.021 | -5.381
-17.5 | -0.748 | 0.13947 | -0.021 | -5.364
-17 | -0.721 | 0.13503 | -0.021 | -5.343
-16.5 | -0.695 | 0.13126 | -0.021 | -5.292
-16 | -0.667 | 0.12071 | -0.021 | -5.528
-15.5 | -0.641 | 0.11016 | -0.021 | -5.818
-15 | -0.614 | 0.10243 | -0.021 | -5.998
-14.5 | -0.587 | 0.11136 | -0.021 | -5.267
-14 | -0.56 | 0.0987 | -0.021 | -5.675
-13.5 | -0.534 | 0.09013 | -0.021 | -5.921
-13 | -0.506 | 0.10032 | -0.021 | -5.04
-12.5 | -0.479 | 0.08627 | -0.021 | -5.55
-12 | -0.453 | 0.07818 | -0.022 | -5.791
-11.5 | -0.425 | 0.07789 | -0.021 | -5.453
-11 | -0.397 | 0.07308 | -0.021 | -5.439
-10.5 | -0.372 | 0.06623 | -0.023 | -5.611
-10 | -0.343 | 0.06549 | -0.021 | -5.242
-9.5 | -0.316 | 0.06085 | -0.021 | -5.2
-9 | -0.289 | 0.05845 | -0.021 | -4.945
-8.5 | -0.262 | 0.05655 | -0.02 | -4.627
-8 | -0.235 | 0.05268 | -0.022 | -4.46
-7.5 | -0.207 | 0.0507 | -0.021 | -4.091
-7 | -0.224 | 0.04865 | -0.021 | -4.604
-6.5 | -0.258 | 0.04498 | -0.022 | -5.746
-6 | -0.284 | 0.01133 | -0.047 | -25.087
-5.5 | -0.232 | 0.01099 | -0.047 | -21.075
-5 | -0.172 | 0.01068 | -0.047 | -16.071
-4.5 | -0.108 | 0.01052 | -0.048 | -10.217
-4 | -0.041 | 0.01035 | -0.048 | -3.993
-3.5 | 0.026 | 0.01019 | -0.048 | 2.554
-3 | 0.094 | 0.00968 | -0.049 | 9.707
-2.5 | 0.162 | 0.00938 | -0.049 | 17.282
-2 | 0.23 | 0.00925 | -0.049 | 24.9
-1.5 | 0.298 | 0.00917 | -0.05 | 32.524
-1 | 0.366 | 0.00865 | -0.05 | 42.323
-0.5 | 0.434 | 0.00844 | -0.05 | 51.413
0 | 0.502 | 0.00848 | -0.051 | 59.204
0.5 | 0.569 | 0.00866 | -0.051 | 65.749
1 | 0.637 | 0.00896 | -0.051 | 71.009
1.5 | 0.703 | 0.00938 | -0.051 | 75.019
2 | 0.77 | 0.00973 | -0.052 | 79.16
2.5 | 0.836 | 0.01014 | -0.052 | 82.441
3 | 0.9 | 0.01059 | -0.052 | 85.052
3.5 | 0.962 | 0.01126 | -0.053 | 85.464
4 | 1.018 | 0.01212 | -0.053 | 84.01
4.5 | 1.066 | 0.01306 | -0.053 | 81.637
5 | 1.101 | 0.01515 | -0.053 | 72.656
5.5 | 1.107 | 0.01653 | -0.054 | 66.955
6 | 1.041 | 0.01714 | -0.053 | 60.74
6.5 | 0.674 | 0.01873 | -0.053 | 36.011
7 | 0.697 | 0.02095 | -0.053 | 33.279
7.5 | 0.726 | 0.02213 | -0.053 | 32.807
8 | 0.74 | 0.02591 | -0.051 | 28.577
8.5 | 0.738 | 0.03496 | -0.048 | 21.11
9 | 0.758 | 0.03984 | -0.047 | 19.031
9.5 | 0.78 | 0.04394 | -0.047 | 17.757
10 | 0.738 | 0.08122 | -0.027 | 9.089
10.5 | 0.767 | 0.07962 | -0.03 | 9.64
11 | 0.794 | 0.08031 | -0.03 | 9.89
11.5 | 0.819 | 0.09238 | -0.029 | 8.865
12 | 0.846 | 0.09785 | -0.03 | 8.645
12.5 | 0.872 | 0.10114 | -0.03 | 8.621
13 | 0.9 | 0.10501 | -0.031 | 8.569
13.5 | 0.926 | 0.10868 | -0.031 | 8.518
14 | 0.956 | 0.11559 | -0.034 | 8.269
14.5 | 0.979 | 0.11623 | -0.033 | 8.426
15 | 1.007 | 0.12333 | -0.034 | 8.169
15.5 | 1.033 | 0.12564 | -0.034 | 8.222
16 | 1.059 | 0.13184 | -0.034 | 8.032
16.5 | 1.088 | 0.13619 | -0.035 | 7.989
17 | 1.112 | 0.13953 | -0.035 | 7.97
17.5 | 1.138 | 0.14493 | -0.035 | 7.855
18 | 1.169 | 0.14827 | -0.037 | 7.887
18.5 | 1.191 | 0.14974 | -0.036 | 7.953
19 | 1.217 | 0.15409 | -0.037 | 7.9
19.5 | 1.249 | 0.16029 | -0.038 | 7.79
20 | 1.269 | 0.16269 | -0.037 | 7.802

## 72. Re 4M Mach 0.50 (2)
BIGFOIL.COM POLAR EXPORT
ag35
AG35 |  |  |  | Cl Max: | 1.4025 | at alpha= | 7 | deg
XFOIL ncrit=9 |  |  |  | L/D Max: | 135.82 | at alpha= | 3 | deg
Re: | 4000000 |  |  | Cd Min: | 0.00465 | at alpha= | 0.5 | deg
Mach: | 0.5 |  |  | Cl=0 at alpha= | -3.6844 | deg
|  |  |  | @ Cl=0.1, Cd= | 0.0062478
|  |  |  | @ Cl=0.4, Cd= | 0.0052196
|  |  |  | @ Cl=0.6, Cd= | 0.0048342
alpha (deg) | Cl | Cd | Cm | Cl/Cd
-20 | -0.8108 | 0.26011 | 0.0778 | -3.1171
-19.5 | -0.5087 | 0.19859 | 0.028 | -2.5616
-19 | -0.4959 | 0.19317 | 0.0252 | -2.5672
-18.5 | -0.4832 | 0.18762 | 0.0224 | -2.5754
-18 | -0.4715 | 0.18115 | 0.0197 | -2.6028
-17.5 | -0.4602 | 0.17524 | 0.017 | -2.6261
-17 | -0.4491 | 0.16946 | 0.0144 | -2.6502
-16.5 | -0.4384 | 0.16376 | 0.0118 | -2.6771
-16 | -0.4284 | 0.15812 | 0.0094 | -2.7093
-15.5 | -0.4203 | 0.15257 | 0.0071 | -2.7548
-15 | -0.4131 | 0.14732 | 0.0049 | -2.8041
-14.5 | -0.5848 | 0.16793 | 0.0287 | -3.4824
-14 | -0.5691 | 0.15938 | 0.0249 | -3.5707
-13.5 | -0.5555 | 0.15054 | 0.0212 | -3.69
-13 | -0.5447 | 0.141 | 0.0174 | -3.8631
-12.5 | -0.5298 | 0.13368 | 0.0142 | -3.9632
-12 | -0.5162 | 0.12601 | 0.0109 | -4.0965
-11.5 | -0.5054 | 0.11778 | 0.0075 | -4.2911
-11 | -0.4967 | 0.10928 | 0.0039 | -4.5452
-10.5 | -0.4893 | 0.10069 | 0 | -4.8595
-10 | -0.4831 | 0.09207 | -0.0041 | -5.2471
-9.5 | -0.4806 | 0.08289 | -0.0091 | -5.798
-9 | -0.4838 | 0.0739 | -0.0138 | -6.5467
-8.5 | -0.4883 | 0.06408 | -0.0223 | -7.6202
-8 | -0.4746 | 0.05071 | -0.0405 | -9.3591
-7.5 | -0.4557 | 0.03514 | -0.0549 | -12.9681
-7 | -0.4265 | 0.02249 | -0.0597 | -18.964
-6.5 | -0.3876 | 0.01206 | -0.0592 | -32.1393
-6 | -0.3232 | 0.00866 | -0.0572 | -37.321
-5.5 | -0.2532 | 0.00745 | -0.0556 | -33.9866
-5 | -0.1839 | 0.00725 | -0.0545 | -25.3655
-4.5 | -0.1137 | 0.0069 | -0.0537 | -16.4783
-4 | -0.0438 | 0.00667 | -0.0533 | -6.5667
-3.5 | 0.0256 | 0.00646 | -0.053 | 3.9628
-3 | 0.0944 | 0.00627 | -0.0529 | 15.0558
-2 | 0.2308 | 0.00573 | -0.053 | 40.2792
-1.5 | 0.2987 | 0.00554 | -0.0532 | 53.917
-1 | 0.3664 | 0.00535 | -0.0534 | 68.486
-0.5 | 0.4334 | 0.00509 | -0.0536 | 85.1473
0 | 0.4993 | 0.00478 | -0.0535 | 104.4561
0.5 | 0.5592 | 0.00465 | -0.0515 | 120.2581
1 | 0.6323 | 0.00498 | -0.0525 | 126.9679
1.5 | 0.6991 | 0.0054 | -0.0519 | 129.463
2 | 0.7667 | 0.00579 | -0.0514 | 132.418
2.5 | 0.8348 | 0.0062 | -0.0506 | 134.6452
3 | 0.9032 | 0.00665 | -0.0497 | 135.8195
4 | 1.039 | 0.00792 | -0.0467 | 131.1869
4.5 | 1.1066 | 0.00869 | -0.0447 | 127.3418
5 | 1.1729 | 0.00968 | -0.0421 | 121.1674
5.5 | 1.2399 | 0.01068 | -0.039 | 116.0955
6 | 1.3068 | 0.0118 | -0.0353 | 110.7458
6.5 | 1.3668 | 0.01365 | -0.0299 | 100.1319
7 | 1.4025 | 0.0172 | -0.0218 | 81.5407
7.5 | 1.3967 | 0.02223 | -0.0112 | 62.8295
8 | 1.3661 | 0.02955 | -0.0054 | 46.2301
8.5 | 1.331 | 0.04021 | -0.008 | 33.1012
9 | 1.2943 | 0.05335 | -0.0155 | 24.2605
9.5 | 1.2552 | 0.0667 | -0.0227 | 18.8186
10 | 1.2173 | 0.08034 | -0.0297 | 15.1519
10.5 | 1.1817 | 0.09402 | -0.0365 | 12.5686
11 | 1.1492 | 0.10769 | -0.0433 | 10.6714
11.5 | 1.1206 | 0.1213 | -0.0503 | 9.2383
12 | 1.0967 | 0.13491 | -0.0575 | 8.1291

## 73. Re 5M Mach 0.00 (1)
BIGFOIL.COM POLAR EXPORT
ag35
AG35 |  |  |  | Cl Max: | 1.204 | at alpha= | 8.5 | deg
JavaFoil+Calcfoil stall+Eppler ext transition |  |  |  | L/D Max: | 89.396 | at alpha= | 5 | deg
Re: | 5000000 |  |  | Cd Min: | 0.00815 | at alpha= | 0 | deg
Mach: | 0 |  |  | Cl=0 at alpha= | -3.6949 | deg
|  |  |  | @ Cl=0.1, Cd= | 0.0090212
|  |  |  | @ Cl=0.4, Cd= | 0.0081915
|  |  |  | @ Cl=0.6, Cd= | 0.0085717
alpha (deg) | Cl | Cd | Cm | Cl/Cd
-14.5 | -0.469 | 0.10136 | -0.017 | -4.624
-14 | -0.481 | 0.09613 | -0.017 | -5.003
-13.5 | -0.491 | 0.09108 | -0.018 | -5.394
-13 | -0.499 | 0.08654 | -0.018 | -5.77
-12.5 | -0.504 | 0.082 | -0.018 | -6.151
-12 | -0.506 | 0.07748 | -0.018 | -6.535
-11.5 | -0.505 | 0.07277 | -0.019 | -6.938
-11 | -0.5 | 0.06807 | -0.02 | -7.339
-10.5 | -0.491 | 0.06258 | -0.021 | -7.849
-10 | -0.485 | 0.05225 | -0.025 | -9.282
-9.5 | -0.563 | 0.01149 | -0.038 | -48.999
-9 | -0.534 | 0.01113 | -0.039 | -47.945
-8.5 | -0.499 | 0.01145 | -0.039 | -43.599
-8 | -0.459 | 0.01119 | -0.039 | -41.008
-7.5 | -0.415 | 0.01094 | -0.04 | -37.895
-7 | -0.367 | 0.01071 | -0.04 | -34.269
-6.5 | -0.316 | 0.01048 | -0.04 | -30.18
-6 | -0.263 | 0.01027 | -0.04 | -25.604
-5.5 | -0.208 | 0.01008 | -0.041 | -20.624
-5 | -0.152 | 0.00997 | -0.041 | -15.199
-4.5 | -0.094 | 0.00984 | -0.041 | -9.564
-4 | -0.036 | 0.00972 | -0.042 | -3.701
-3.5 | 0.023 | 0.0096 | -0.042 | 2.355
-3 | 0.082 | 0.00907 | -0.042 | 8.982
-2.5 | 0.141 | 0.00891 | -0.042 | 15.777
-2 | 0.2 | 0.0088 | -0.043 | 22.691
-1.5 | 0.258 | 0.00875 | -0.043 | 29.525
-1 | 0.317 | 0.00874 | -0.043 | 36.286
-0.5 | 0.376 | 0.00822 | -0.043 | 45.756
0 | 0.435 | 0.00815 | -0.044 | 53.385
0.5 | 0.494 | 0.0082 | -0.044 | 60.163
1 | 0.552 | 0.00834 | -0.044 | 66.171
1.5 | 0.61 | 0.00862 | -0.045 | 70.823
2 | 0.668 | 0.00879 | -0.045 | 75.995
2.5 | 0.726 | 0.00903 | -0.045 | 80.444
3 | 0.783 | 0.00929 | -0.045 | 84.32
3.5 | 0.839 | 0.00959 | -0.045 | 87.493
4 | 0.893 | 0.01006 | -0.046 | 88.778
4.5 | 0.945 | 0.01059 | -0.046 | 89.244
5 | 0.994 | 0.01112 | -0.046 | 89.396
5.5 | 1.04 | 0.01174 | -0.046 | 88.56
6 | 1.081 | 0.01287 | -0.047 | 84.003
6.5 | 1.118 | 0.01343 | -0.047 | 83.286
7 | 1.151 | 0.01403 | -0.047 | 82.029
7.5 | 1.175 | 0.0147 | -0.047 | 79.947
8 | 1.193 | 0.01546 | -0.048 | 77.187
8.5 | 1.204 | 0.01636 | -0.048 | 73.616
9 | 1.201 | 0.01509 | -0.048 | 79.598
9.5 | 1.191 | 0.01742 | -0.048 | 68.403
10 | 1.174 | 0.01853 | -0.047 | 63.367
10.5 | 1.149 | 0.02009 | -0.047 | 57.199
11 | 1.118 | 0.02205 | -0.047 | 50.707
11.5 | 1.071 | 0.02603 | -0.046 | 41.138
12 | 1.029 | 0.02988 | -0.045 | 34.434
12.5 | 0.97 | 0.03832 | -0.044 | 25.306
13 | 0.918 | 0.04712 | -0.042 | 19.481
13.5 | 0.868 | 0.05645 | -0.041 | 15.382

## 74. Re 5M Mach 0.00 (2)
BIGFOIL.COM POLAR EXPORT
ag35
AG35 |  |  |  | Cl Max: | 1.8145 | at alpha= | 16 | deg
XFOIL ncrit=9 |  |  |  | L/D Max: | 133.481 | at alpha= | 3.5 | deg
Re: | 5000000 |  |  | Cd Min: | 0.00441 | at alpha= | 0.5 | deg
Mach: | 0 |  |  | Cl=0 at alpha= | -3.7003 | deg
|  |  |  | @ Cl=0.1, Cd= | 0.0057584
|  |  |  | @ Cl=0.4, Cd= | 0.0046808
|  |  |  | @ Cl=0.6, Cd= | 0.0047799
alpha (deg) | Cl | Cd | Cm | Cl/Cd
-18 | -1.4193 | 0.03452 | -0.0507 | -41.1153
-17.5 | -1.4125 | 0.0298 | -0.0498 | -47.3993
-17 | -1.3875 | 0.02647 | -0.0488 | -52.4178
-16.5 | -1.3538 | 0.02386 | -0.0479 | -56.7393
-16 | -1.3149 | 0.02171 | -0.0471 | -60.5666
-15.5 | -1.2722 | 0.01993 | -0.0465 | -63.8334
-15 | -1.2267 | 0.01843 | -0.046 | -66.56
-14.5 | -1.1791 | 0.01717 | -0.0455 | -68.6721
-14 | -1.1299 | 0.01607 | -0.0452 | -70.3111
-13.5 | -1.0794 | 0.01514 | -0.0449 | -71.2946
-13 | -1.0279 | 0.01432 | -0.0447 | -71.7807
-12.5 | -0.9803 | 0.01237 | -0.0441 | -79.2482
-12 | -0.9281 | 0.01144 | -0.0439 | -81.1276
-11.5 | -0.8747 | 0.01078 | -0.0437 | -81.141
-11 | -0.8156 | 0.0101 | -0.0449 | -80.7525
-10.5 | -0.759 | 0.00952 | -0.0452 | -79.7269
-10 | -0.7079 | 0.00905 | -0.0443 | -78.221
-9.5 | -0.6544 | 0.00864 | -0.0438 | -75.7407
-9 | -0.5995 | 0.00832 | -0.0436 | -72.0553
-8.5 | -0.5447 | 0.00771 | -0.0435 | -70.6485
-8 | -0.489 | 0.00745 | -0.0434 | -65.6376
-7.5 | -0.4326 | 0.00719 | -0.0435 | -60.1669
-7 | -0.3759 | 0.00696 | -0.0437 | -54.0086
-6.5 | -0.3191 | 0.00663 | -0.0438 | -48.1297
-6 | -0.2622 | 0.00641 | -0.044 | -40.9048
-5.5 | -0.205 | 0.00626 | -0.0442 | -32.7476
-5 | -0.1487 | 0.00629 | -0.0443 | -23.6407
-4.5 | -0.0917 | 0.00624 | -0.0445 | -14.6955
-4 | -0.0344 | 0.00614 | -0.0447 | -5.6026
-3.5 | 0.023 | 0.00599 | -0.0449 | 3.8397
-3 | 0.0804 | 0.00583 | -0.0452 | 13.7907
-2.5 | 0.1379 | 0.00562 | -0.0455 | 24.5374
-2 | 0.1952 | 0.00539 | -0.0458 | 36.2152
-1.5 | 0.2526 | 0.00521 | -0.0461 | 48.4837
-1 | 0.3098 | 0.00505 | -0.0465 | 61.3465
-0.5 | 0.3668 | 0.00484 | -0.0468 | 75.7851
0 | 0.4231 | 0.00457 | -0.0471 | 92.5821
0.5 | 0.4783 | 0.00441 | -0.047 | 108.458
1 | 0.528 | 0.00442 | -0.0454 | 119.457
1.5 | 0.5895 | 0.00472 | -0.0467 | 124.8941
2 | 0.6456 | 0.00504 | -0.0467 | 128.0952
2.5 | 0.7016 | 0.00538 | -0.0468 | 130.4089
3 | 0.7574 | 0.00572 | -0.0468 | 132.4126
3.5 | 0.8129 | 0.00609 | -0.0469 | 133.4811
4 | 0.8676 | 0.00659 | -0.0468 | 131.654
4.5 | 0.922 | 0.00709 | -0.0466 | 130.0423
5 | 0.9763 | 0.00757 | -0.0465 | 128.9696
5.5 | 1.0301 | 0.00809 | -0.0462 | 127.33
6 | 1.0831 | 0.00871 | -0.0459 | 124.3513
6.5 | 1.1356 | 0.00933 | -0.0455 | 121.7149
7 | 1.1882 | 0.0099 | -0.0451 | 120.0202
7.5 | 1.2401 | 0.01049 | -0.0446 | 118.2173
8 | 1.2919 | 0.01105 | -0.0441 | 116.914
8.5 | 1.3425 | 0.01172 | -0.0435 | 114.5478
9 | 1.3922 | 0.01245 | -0.0427 | 111.8233
9.5 | 1.4417 | 0.01311 | -0.042 | 109.9695
10 | 1.49 | 0.01385 | -0.0411 | 107.5812
10.5 | 1.5367 | 0.01469 | -0.0401 | 104.6086
11 | 1.5808 | 0.01575 | -0.0386 | 100.3683
11.5 | 1.6219 | 0.01699 | -0.0368 | 95.462
12 | 1.6636 | 0.01799 | -0.0351 | 92.4736
12.5 | 1.7025 | 0.01911 | -0.0331 | 89.0895
13 | 1.7376 | 0.02038 | -0.0307 | 85.2601
13.5 | 1.7657 | 0.02178 | -0.0272 | 81.0698
14 | 1.7821 | 0.02348 | -0.0224 | 75.8986
14.5 | 1.796 | 0.0257 | -0.0184 | 69.8833
15 | 1.8065 | 0.02859 | -0.0153 | 63.1864
15.5 | 1.8136 | 0.03226 | -0.0133 | 56.2182
16 | 1.8145 | 0.03711 | -0.0124 | 48.8952
16.5 | 1.8087 | 0.04326 | -0.0127 | 41.81
17 | 1.7938 | 0.05144 | -0.0149 | 34.8717
17.5 | 1.7662 | 0.06193 | -0.0187 | 28.5193
18 | 1.7249 | 0.07479 | -0.0237 | 23.0632
18.5 | 1.6663 | 0.09108 | -0.0308 | 18.2949
19 | 1.6016 | 0.1094 | -0.0393 | 14.6399
19.5 | 1.5196 | 0.13192 | -0.051 | 11.5191
20 | 1.4289 | 0.15805 | -0.0662 | 9.0408

## 75. Re 5M Mach 0.10 (1)
BIGFOIL.COM POLAR EXPORT
ag35
AG35 |  |  |  | Cl Max: | 1.2 | at alpha= | 8.5 | deg
JavaFoil+Calcfoil stall+Eppler ext transition |  |  |  | L/D Max: | 89.225 | at alpha= | 4.5 | deg
Re: | 5000000 |  |  | Cd Min: | 0.00816 | at alpha= | 0 | deg
Mach: | 0.1 |  |  | Cl=0 at alpha= | -3.6949 | deg
|  |  |  | @ Cl=0.1, Cd= | 0.0090381
|  |  |  | @ Cl=0.4, Cd= | 0.0082039
|  |  |  | @ Cl=0.6, Cd= | 0.0085772
alpha (deg) | Cl | Cd | Cm | Cl/Cd
-14.5 | -0.439 | 0.10194 | -0.017 | -4.309
-14 | -0.455 | 0.09716 | -0.017 | -4.68
-13.5 | -0.468 | 0.09205 | -0.017 | -5.087
-13 | -0.479 | 0.08731 | -0.018 | -5.491
-12.5 | -0.488 | 0.08272 | -0.018 | -5.896
-12 | -0.493 | 0.07802 | -0.018 | -6.313
-11.5 | -0.494 | 0.07359 | -0.018 | -6.708
-11 | -0.491 | 0.06898 | -0.019 | -7.116
-10.5 | -0.484 | 0.06372 | -0.02 | -7.599
-10 | -0.475 | 0.0572 | -0.023 | -8.305
-9.5 | -0.56 | 0.01168 | -0.039 | -47.948
-9 | -0.532 | 0.01119 | -0.039 | -47.574
-8.5 | -0.499 | 0.0115 | -0.039 | -43.387
-8 | -0.459 | 0.01123 | -0.039 | -40.88
-7.5 | -0.416 | 0.01097 | -0.04 | -37.87
-7 | -0.368 | 0.01074 | -0.04 | -34.279
-6.5 | -0.317 | 0.01051 | -0.04 | -30.196
-6 | -0.264 | 0.01029 | -0.041 | -25.663
-5.5 | -0.209 | 0.0101 | -0.041 | -20.681
-5 | -0.152 | 0.00999 | -0.041 | -15.241
-4.5 | -0.095 | 0.00986 | -0.041 | -9.591
-4 | -0.036 | 0.00974 | -0.042 | -3.714
-3.5 | 0.023 | 0.00961 | -0.042 | 2.364
-3 | 0.082 | 0.00909 | -0.042 | 9.011
-2.5 | 0.141 | 0.00892 | -0.043 | 15.835
-2 | 0.201 | 0.00881 | -0.043 | 22.768
-1.5 | 0.26 | 0.00877 | -0.043 | 29.628
-1 | 0.319 | 0.00876 | -0.043 | 36.422
-0.5 | 0.378 | 0.00823 | -0.044 | 45.897
0 | 0.437 | 0.00816 | -0.044 | 53.55
0.5 | 0.496 | 0.00822 | -0.044 | 60.321
1 | 0.555 | 0.00836 | -0.044 | 66.334
1.5 | 0.613 | 0.00864 | -0.045 | 70.99
2 | 0.672 | 0.00882 | -0.045 | 76.107
2.5 | 0.73 | 0.00906 | -0.045 | 80.561
3 | 0.787 | 0.00932 | -0.045 | 84.462
3.5 | 0.843 | 0.00963 | -0.046 | 87.592
4 | 0.897 | 0.01011 | -0.046 | 88.779
4.5 | 0.949 | 0.01064 | -0.046 | 89.225
5 | 0.999 | 0.01119 | -0.046 | 89.195
5.5 | 1.044 | 0.01185 | -0.047 | 88.061
6 | 1.085 | 0.01299 | -0.047 | 83.538
6.5 | 1.121 | 0.01357 | -0.047 | 82.631
7 | 1.152 | 0.01417 | -0.047 | 81.336
7.5 | 1.176 | 0.01483 | -0.048 | 79.299
8 | 1.192 | 0.01565 | -0.048 | 76.119
8.5 | 1.2 | 0.01666 | -0.048 | 72.045
9 | 1.192 | 0.01667 | -0.048 | 71.518
9.5 | 1.178 | 0.01773 | -0.048 | 66.483
10 | 1.155 | 0.01912 | -0.047 | 60.424
10.5 | 1.125 | 0.02076 | -0.047 | 54.191
11 | 1.084 | 0.02345 | -0.047 | 46.228
11.5 | 1.036 | 0.02754 | -0.046 | 37.604
12 | 0.981 | 0.03355 | -0.045 | 29.246
12.5 | 0.921 | 0.04221 | -0.043 | 21.831
13 | 0.866 | 0.05173 | -0.042 | 16.749
13.5 | 0.81 | 0.0637 | -0.04 | 12.712

## 76. Re 5M Mach 0.10 (2)
BIGFOIL.COM POLAR EXPORT
ag35
AG35 |  |  |  | Cl Max: | 1.7917 | at alpha= | 15.5 | deg
XFOIL ncrit=9 |  |  |  | L/D Max: | 133.879 | at alpha= | 3.5 | deg
Re: | 5000000 |  |  | Cd Min: | 0.00442 | at alpha= | 0.5 | deg
Mach: | 0.1 |  |  | Cl=0 at alpha= | -3.6998 | deg
|  |  |  | @ Cl=0.1, Cd= | 0.0057673
|  |  |  | @ Cl=0.4, Cd= | 0.0047119
|  |  |  | @ Cl=0.6, Cd= | 0.004771
alpha (deg) | Cl | Cd | Cm | Cl/Cd
-16.5 | -1.317 | 0.03213 | -0.0513 | -40.9897
-16 | -1.3001 | 0.02719 | -0.0507 | -47.8154
-15.5 | -1.2685 | 0.02376 | -0.0498 | -53.388
-15 | -1.2294 | 0.02113 | -0.0489 | -58.1827
-14.5 | -1.1854 | 0.01908 | -0.0482 | -62.1279
-14 | -1.1382 | 0.01743 | -0.0475 | -65.3012
-13.5 | -1.0884 | 0.01613 | -0.047 | -67.4768
-13 | -1.037 | 0.01507 | -0.0465 | -68.8122
-12.5 | -0.9849 | 0.01406 | -0.0461 | -70.0498
-12 | -0.9364 | 0.01198 | -0.0454 | -78.1636
-11.5 | -0.8827 | 0.01117 | -0.0451 | -79.0242
-11 | -0.8229 | 0.01043 | -0.046 | -78.8974
-10.5 | -0.7657 | 0.00979 | -0.0463 | -78.2125
-10 | -0.7141 | 0.00925 | -0.0452 | -77.2
-9.5 | -0.6599 | 0.00879 | -0.0446 | -75.0739
-9 | -0.6045 | 0.00842 | -0.0443 | -71.7933
-8.5 | -0.5491 | 0.00782 | -0.0441 | -70.2174
-8 | -0.4929 | 0.00751 | -0.044 | -65.6325
-7.5 | -0.436 | 0.00724 | -0.044 | -60.221
-7 | -0.3787 | 0.00699 | -0.0441 | -54.1774
-6.5 | -0.3215 | 0.00667 | -0.0442 | -48.2009
-6 | -0.2641 | 0.00643 | -0.0443 | -41.0731
-5.5 | -0.2064 | 0.00627 | -0.0445 | -32.9187
-5 | -0.1498 | 0.00631 | -0.0446 | -23.7401
-4.5 | -0.0923 | 0.00626 | -0.0448 | -14.7444
-4 | -0.0347 | 0.00614 | -0.045 | -5.6515
-3.5 | 0.0231 | 0.006 | -0.0452 | 3.85
-3 | 0.0809 | 0.00584 | -0.0454 | 13.8527
-2.5 | 0.1387 | 0.00562 | -0.0457 | 24.6797
-2 | 0.1964 | 0.00539 | -0.0461 | 36.4378
-1.5 | 0.2541 | 0.00522 | -0.0464 | 48.6782
-0.5 | 0.3689 | 0.00486 | -0.047 | 75.9053
0 | 0.4256 | 0.00459 | -0.0473 | 92.7233
0.5 | 0.4811 | 0.00442 | -0.0472 | 108.8462
1 | 0.5311 | 0.00443 | -0.0456 | 119.8871
1.5 | 0.593 | 0.00473 | -0.0469 | 125.37
2 | 0.6494 | 0.00506 | -0.0469 | 128.3399
2.5 | 0.7058 | 0.0054 | -0.047 | 130.7037
3 | 0.7621 | 0.00573 | -0.047 | 133.0017
3.5 | 0.818 | 0.00611 | -0.047 | 133.8789
4 | 0.873 | 0.00663 | -0.0468 | 131.6742
4.5 | 0.9279 | 0.00712 | -0.0467 | 130.323
5 | 0.9825 | 0.00763 | -0.0464 | 128.768
5.5 | 1.0368 | 0.00816 | -0.0462 | 127.0588
6 | 1.0901 | 0.00879 | -0.0457 | 124.0159
6.5 | 1.1432 | 0.0094 | -0.0453 | 121.617
7 | 1.1963 | 0.00998 | -0.0448 | 119.8697
7.5 | 1.2486 | 0.01062 | -0.0442 | 117.5706
8 | 1.301 | 0.01118 | -0.0436 | 116.3685
8.5 | 1.3516 | 0.01193 | -0.0428 | 113.2942
9 | 1.4022 | 0.01262 | -0.042 | 111.1094
9.5 | 1.452 | 0.01333 | -0.0411 | 108.9272
10 | 1.5005 | 0.01413 | -0.04 | 106.1925
10.5 | 1.547 | 0.01508 | -0.0387 | 102.5862
11 | 1.5885 | 0.01646 | -0.0366 | 96.5067
11.5 | 1.632 | 0.01748 | -0.0349 | 93.3638
12 | 1.6727 | 0.01861 | -0.0329 | 89.8818
12.5 | 1.7098 | 0.01989 | -0.0304 | 85.9628
13 | 1.7413 | 0.02136 | -0.0273 | 81.5215
13.5 | 1.7601 | 0.02301 | -0.0223 | 76.4928
14 | 1.7737 | 0.02522 | -0.0178 | 70.3291
14.5 | 1.7842 | 0.02811 | -0.0143 | 63.4721
15 | 1.7902 | 0.03193 | -0.012 | 56.0664
15.5 | 1.7917 | 0.0368 | -0.0111 | 48.6875
16 | 1.7841 | 0.04329 | -0.0115 | 41.2128
16.5 | 1.7683 | 0.05178 | -0.014 | 34.1503
17 | 1.7392 | 0.06267 | -0.018 | 27.7517
17.5 | 1.6946 | 0.07613 | -0.0234 | 22.2593
18 | 1.6377 | 0.09227 | -0.0306 | 17.749
18.5 | 1.563 | 0.11249 | -0.0404 | 13.8946
19 | 1.4838 | 0.13469 | -0.0521 | 11.0164
19.5 | 1.3953 | 0.16064 | -0.0674 | 8.6859
20 | 1.3264 | 0.18512 | -0.0834 | 7.1651

## 77. Re 5M Mach 0.25 (1)
BIGFOIL.COM POLAR EXPORT
ag35
AG35 |  |  |  | Cl Max: | 1.169 | at alpha= | 7.5 | deg
JavaFoil+Calcfoil stall+Eppler ext transition |  |  |  | L/D Max: | 88.787 | at alpha= | 4.5 | deg
Re: | 5000000 |  |  | Cd Min: | 0.00825 | at alpha= | 0 | deg
Mach: | 0.25 |  |  | Cl=0 at alpha= | -3.6917 | deg
|  |  |  | @ Cl=0.1, Cd= | 0.0091302
|  |  |  | @ Cl=0.4, Cd= | 0.0082982
|  |  |  | @ Cl=0.6, Cd= | 0.07719
alpha (deg) | Cl | Cd | Cm | Cl/Cd
-13.5 | -0.254 | 0.09537 | -0.018 | -2.66
-13 | -0.299 | 0.0908 | -0.018 | -3.291
-12.5 | -0.338 | 0.0859 | -0.018 | -3.937
-12 | -0.372 | 0.08157 | -0.018 | -4.556
-11.5 | -0.398 | 0.07724 | -0.018 | -5.157
-11 | -0.418 | 0.07253 | -0.018 | -5.762
-10.5 | -0.43 | 0.06785 | -0.019 | -6.334
-10 | -0.433 | 0.06352 | -0.019 | -6.824
-9.5 | -0.43 | 0.05903 | -0.02 | -7.279
-9 | -0.421 | 0.05265 | -0.023 | -7.991
-8.5 | -0.492 | 0.01175 | -0.04 | -41.898
-8 | -0.459 | 0.01148 | -0.041 | -39.95
-7.5 | -0.419 | 0.01116 | -0.041 | -37.502
-7 | -0.373 | 0.01091 | -0.041 | -34.215
-6.5 | -0.323 | 0.01064 | -0.041 | -30.355
-6 | -0.27 | 0.0104 | -0.042 | -25.92
-5.5 | -0.214 | 0.0102 | -0.042 | -20.952
-5 | -0.156 | 0.01007 | -0.042 | -15.499
-4.5 | -0.097 | 0.00994 | -0.043 | -9.766
-4 | -0.037 | 0.00981 | -0.043 | -3.784
-3.5 | 0.023 | 0.00968 | -0.043 | 2.411
-3 | 0.084 | 0.00918 | -0.043 | 9.167
-2.5 | 0.145 | 0.00899 | -0.044 | 16.138
-2 | 0.206 | 0.00889 | -0.044 | 23.183
-1.5 | 0.267 | 0.00884 | -0.044 | 30.21
-1 | 0.328 | 0.00883 | -0.045 | 37.112
-0.5 | 0.388 | 0.00831 | -0.045 | 46.749
0 | 0.449 | 0.00825 | -0.045 | 54.413
0.5 | 0.51 | 0.00833 | -0.045 | 61.204
1 | 0.57 | 0.00849 | -0.046 | 67.171
1.5 | 0.63 | 0.00877 | -0.046 | 71.879
2 | 0.69 | 0.00897 | -0.046 | 76.96
2.5 | 0.749 | 0.00922 | -0.046 | 81.262
3 | 0.808 | 0.0095 | -0.047 | 85.048
3.5 | 0.866 | 0.00985 | -0.047 | 87.911
4 | 0.921 | 0.0104 | -0.047 | 88.558
4.5 | 0.973 | 0.01096 | -0.047 | 88.787
5 | 1.022 | 0.01157 | -0.048 | 88.327
5.5 | 1.065 | 0.01283 | -0.048 | 83.037
6 | 1.103 | 0.0135 | -0.048 | 81.733
6.5 | 1.134 | 0.01418 | -0.048 | 80.008
7 | 1.158 | 0.01493 | -0.049 | 77.558
7.5 | 1.169 | 0.01586 | -0.049 | 73.753
8 | 1.165 | 0.01535 | -0.049 | 75.905
8.5 | 1.147 | 0.017 | -0.049 | 67.46
9 | 1.114 | 0.01831 | -0.049 | 60.838
9.5 | 1.064 | 0.02025 | -0.048 | 52.575
10 | 1 | 0.02305 | -0.048 | 43.37
10.5 | 0.921 | 0.02764 | -0.047 | 33.311
11 | 0.819 | 0.03828 | -0.044 | 21.398
11.5 | 0.733 | 0.04518 | -0.043 | 16.232
12 | 0.625 | 0.06536 | -0.038 | 9.556
12.5 | 0.533 | 0.07719 | -0.036 | 6.901

## 78. Re 5M Mach 0.25 (2)
BIGFOIL.COM POLAR EXPORT
ag35
AG35 |  |  |  | Cl Max: | 1.6619 | at alpha= | 12 | deg
XFOIL ncrit=9 |  |  |  | L/D Max: | 135.344 | at alpha= | 3.5 | deg
Re: | 5000000 |  |  | Cd Min: | 0.0045 | at alpha= | 0.5 | deg
Mach: | 0.25 |  |  | Cl=0 at alpha= | -3.6973 | deg
|  |  |  | @ Cl=0.1, Cd= | 0.0058188
|  |  |  | @ Cl=0.4, Cd= | 0.0048247
|  |  |  | @ Cl=0.6, Cd= | 0.0047601
alpha (deg) | Cl | Cd | Cm | Cl/Cd
-15 | -0.6091 | 0.16106 | 0.0291 | -3.7818
-14.5 | -0.5975 | 0.15339 | 0.0259 | -3.8953
-14 | -0.589 | 0.14499 | 0.0226 | -4.0623
-13.5 | -0.5837 | 0.13569 | 0.019 | -4.3017
-13 | -0.5801 | 0.12642 | 0.0154 | -4.5887
-12.5 | -0.7774 | 0.07512 | -0.0144 | -10.3488
-11.5 | -0.8893 | 0.02251 | -0.0535 | -39.5069
-11 | -0.8577 | 0.01451 | -0.0533 | -59.111
-10.5 | -0.8001 | 0.0125 | -0.0528 | -64.008
-10 | -0.7467 | 0.01127 | -0.0508 | -66.2555
-9.5 | -0.6902 | 0.01025 | -0.0496 | -67.3366
-9 | -0.6323 | 0.00938 | -0.0486 | -67.4094
-8.5 | -0.5734 | 0.00878 | -0.0479 | -65.3075
-8 | -0.5149 | 0.00801 | -0.0472 | -64.2821
-7.5 | -0.455 | 0.00756 | -0.0469 | -60.1852
-7 | -0.3949 | 0.00721 | -0.0467 | -54.7712
-6.5 | -0.3347 | 0.00696 | -0.0465 | -48.0891
-6 | -0.2748 | 0.00655 | -0.0464 | -41.9542
-5.5 | -0.2148 | 0.00636 | -0.0463 | -33.7736
-5 | -0.1559 | 0.00644 | -0.0463 | -24.2081
-4.5 | -0.0961 | 0.00636 | -0.0463 | -15.1101
-4 | -0.0362 | 0.0062 | -0.0465 | -5.8387
-3.5 | 0.0236 | 0.00605 | -0.0466 | 3.9008
-3 | 0.0834 | 0.00588 | -0.0468 | 14.1837
-2.5 | 0.1431 | 0.00566 | -0.0471 | 25.2827
-2 | 0.2027 | 0.00543 | -0.0474 | 37.3297
-1.5 | 0.2623 | 0.00525 | -0.0477 | 49.9619
-1 | 0.3217 | 0.00509 | -0.048 | 63.2024
-0.5 | 0.3808 | 0.00491 | -0.0483 | 77.556
0 | 0.4393 | 0.00465 | -0.0485 | 94.4731
0.5 | 0.4966 | 0.0045 | -0.0484 | 110.3556
1 | 0.5482 | 0.00451 | -0.0466 | 121.5521
1.5 | 0.6124 | 0.00482 | -0.0479 | 127.0539
2 | 0.6709 | 0.00516 | -0.0479 | 130.0194
2.5 | 0.7294 | 0.00549 | -0.0478 | 132.8597
3 | 0.7878 | 0.00584 | -0.0477 | 134.8973
3.5 | 0.8459 | 0.00625 | -0.0475 | 135.344
4 | 0.9032 | 0.00679 | -0.0472 | 133.0191
4.5 | 0.9604 | 0.00733 | -0.0467 | 131.0232
5 | 1.0175 | 0.00788 | -0.0462 | 129.1244
5.5 | 1.0738 | 0.00852 | -0.0456 | 126.0329
6 | 1.1295 | 0.00923 | -0.0447 | 122.3727
6.5 | 1.1854 | 0.00989 | -0.0438 | 119.8584
7 | 1.241 | 0.01058 | -0.0428 | 117.2968
7.5 | 1.2966 | 0.01122 | -0.0417 | 115.5615
8 | 1.3501 | 0.01211 | -0.0402 | 111.4864
8.5 | 1.4041 | 0.01289 | -0.0388 | 108.9294
9 | 1.4565 | 0.0138 | -0.0371 | 105.5435
9.5 | 1.5067 | 0.01489 | -0.035 | 101.1887
10 | 1.5505 | 0.01655 | -0.032 | 93.6858
10.5 | 1.5918 | 0.01823 | -0.0288 | 87.3176
11 | 1.6289 | 0.02003 | -0.0251 | 81.323
11.5 | 1.6547 | 0.02219 | -0.02 | 74.5696
12 | 1.6619 | 0.02495 | -0.0134 | 66.6092
12.5 | 1.6616 | 0.02907 | -0.0089 | 57.1586
13 | 1.6519 | 0.0352 | -0.0071 | 46.929
13.5 | 1.6347 | 0.04343 | -0.0083 | 37.6399
14 | 1.6057 | 0.05479 | -0.0131 | 29.3064
14.5 | 1.5653 | 0.06795 | -0.0189 | 23.0361
15 | 1.5154 | 0.08294 | -0.0259 | 18.271
15.5 | 1.4618 | 0.09936 | -0.0338 | 14.7122
16 | 1.4031 | 0.11736 | -0.0428 | 11.9555
16.5 | 1.3437 | 0.13626 | -0.0529 | 9.8613
17 | 1.2955 | 0.15428 | -0.0633 | 8.3971

## 79. Re 5M Mach 0.50 (1)
BIGFOIL.COM POLAR EXPORT
ag35
AG35 |  |  |  | Cl Max: | 1.27 | at alpha= | 20 | deg
JavaFoil+Calcfoil stall+Eppler ext transition |  |  |  | L/D Max: | 86.927 | at alpha= | 3.5 | deg
Re: | 5000000 |  |  | Cd Min: | 0.00868 | at alpha= | 0 | deg
Mach: | 0.5 |  |  | Cl=0 at alpha= | -3.694 | deg
|  |  |  | @ Cl=0.1, Cd= | 0.0095553
|  |  |  | @ Cl=0.4, Cd= | 0.00893
|  |  |  | @ Cl=0.6, Cd= | 0.0089768
alpha (deg) | Cl | Cd | Cm | Cl/Cd
-20 | -0.881 | 0.16034 | -0.021 | -5.495
-19.5 | -0.855 | 0.1567 | -0.021 | -5.457
-19 | -0.829 | 0.15122 | -0.021 | -5.482
-18.5 | -0.803 | 0.14629 | -0.021 | -5.486
-18 | -0.775 | 0.13937 | -0.021 | -5.559
-17.5 | -0.748 | 0.12891 | -0.021 | -5.806
-17 | -0.722 | 0.12014 | -0.021 | -6.012
-16.5 | -0.695 | 0.13004 | -0.021 | -5.344
-16 | -0.668 | 0.11756 | -0.021 | -5.683
-15.5 | -0.642 | 0.10745 | -0.022 | -5.974
-15 | -0.616 | 0.09988 | -0.022 | -6.17
-14.5 | -0.587 | 0.10913 | -0.021 | -5.376
-14 | -0.56 | 0.09723 | -0.021 | -5.763
-13.5 | -0.535 | 0.08884 | -0.022 | -6.019
-13 | -0.506 | 0.09097 | -0.021 | -5.562
-12.5 | -0.479 | 0.08473 | -0.021 | -5.655
-12 | -0.454 | 0.07646 | -0.023 | -5.936
-11.5 | -0.425 | 0.07656 | -0.021 | -5.552
-11 | -0.398 | 0.07186 | -0.021 | -5.536
-10.5 | -0.374 | 0.06311 | -0.025 | -5.928
-10 | -0.344 | 0.0645 | -0.022 | -5.33
-9.5 | -0.317 | 0.05957 | -0.023 | -5.326
-9 | -0.29 | 0.05812 | -0.022 | -4.981
-8.5 | -0.262 | 0.05654 | -0.021 | -4.633
-8 | -0.236 | 0.05145 | -0.023 | -4.579
-7.5 | -0.208 | 0.04999 | -0.022 | -4.155
-7 | -0.224 | 0.04787 | -0.022 | -4.685
-6.5 | -0.321 | 0.01153 | -0.046 | -27.829
-6 | -0.284 | 0.01103 | -0.047 | -25.757
-5.5 | -0.232 | 0.01075 | -0.047 | -21.555
-5 | -0.172 | 0.01048 | -0.047 | -16.37
-4.5 | -0.108 | 0.01029 | -0.048 | -10.45
-4 | -0.041 | 0.01014 | -0.048 | -4.074
-3.5 | 0.026 | 0.00998 | -0.048 | 2.609
-3 | 0.094 | 0.00958 | -0.049 | 9.81
-2.5 | 0.162 | 0.0093 | -0.049 | 17.427
-2 | 0.23 | 0.00918 | -0.049 | 25.097
-1.5 | 0.298 | 0.00914 | -0.05 | 32.653
-1 | 0.366 | 0.00914 | -0.05 | 40.074
-0.5 | 0.434 | 0.00872 | -0.05 | 49.789
0 | 0.502 | 0.00868 | -0.051 | 57.826
0.5 | 0.569 | 0.00884 | -0.051 | 64.429
1 | 0.637 | 0.00914 | -0.051 | 69.654
1.5 | 0.703 | 0.00936 | -0.051 | 75.162
2 | 0.77 | 0.00965 | -0.052 | 79.812
2.5 | 0.836 | 0.00999 | -0.052 | 83.62
3 | 0.9 | 0.01041 | -0.052 | 86.473
3.5 | 0.962 | 0.01107 | -0.053 | 86.927
4 | 1.018 | 0.01183 | -0.053 | 86.059
4.5 | 1.066 | 0.01271 | -0.053 | 83.86
5 | 1.101 | 0.01463 | -0.053 | 75.237
5.5 | 1.107 | 0.01589 | -0.054 | 69.659
6 | 1.043 | 0.01531 | -0.054 | 68.147
6.5 | 0.676 | 0.01797 | -0.053 | 37.64
7 | 0.7 | 0.01996 | -0.053 | 35.078
7.5 | 0.729 | 0.02107 | -0.053 | 34.583
8 | 0.746 | 0.02413 | -0.052 | 30.939
8.5 | 0.764 | 0.02821 | -0.051 | 27.098
9 | 0.77 | 0.03525 | -0.049 | 21.846
9.5 | 0.795 | 0.03799 | -0.048 | 20.926
10 | 0.739 | 0.07877 | -0.027 | 9.379
10.5 | 0.775 | 0.07582 | -0.034 | 10.216
11 | 0.811 | 0.07298 | -0.037 | 11.11
11.5 | 0.82 | 0.08953 | -0.03 | 9.163
12 | 0.848 | 0.08789 | -0.031 | 9.648
12.5 | 0.873 | 0.09858 | -0.031 | 8.857
13 | 0.9 | 0.10155 | -0.031 | 8.863
13.5 | 0.926 | 0.10518 | -0.032 | 8.804
14 | 0.958 | 0.11119 | -0.034 | 8.617
14.5 | 0.98 | 0.11394 | -0.033 | 8.598
15 | 1.008 | 0.11946 | -0.034 | 8.441
15.5 | 1.033 | 0.12097 | -0.034 | 8.54
16 | 1.059 | 0.12711 | -0.034 | 8.333
16.5 | 1.091 | 0.13126 | -0.036 | 8.315
17 | 1.113 | 0.13206 | -0.035 | 8.424
17.5 | 1.14 | 0.13934 | -0.036 | 8.179
18 | 1.173 | 0.14358 | -0.038 | 8.168
18.5 | 1.191 | 0.1457 | -0.036 | 8.178
19 | 1.219 | 0.15015 | -0.037 | 8.121
19.5 | 1.252 | 0.15524 | -0.039 | 8.063
20 | 1.27 | 0.15745 | -0.037 | 8.064

## 80. Re 5M Mach 0.50 (2)
BIGFOIL.COM POLAR EXPORT
ag35
AG35 |  |  |  | Cl Max: | 1.4125 | at alpha= | 7 | deg
XFOIL ncrit=9 |  |  |  | L/D Max: | 617.681 | at alpha= | -0.5 | deg
Re: | 5000000 |  |  | Cd Min: | 0.00069 | at alpha= | -0.5 | deg
Mach: | 0.5 |  |  | Cl=0 at alpha= | -3.6821 | deg
|  |  |  | @ Cl=0.1, Cd= | 0.00088435
|  |  |  | @ Cl=0.4, Cd= | 0.00070186
|  |  |  | @ Cl=0.6, Cd= | 0.0048386
alpha (deg) | Cl | Cd | Cm | Cl/Cd
-20 | -0.8114 | 0.26054 | 0.0781 | -3.1143
-19.5 | -0.7889 | 0.25193 | 0.073 | -3.1314
-19 | -0.7666 | 0.24329 | 0.068 | -3.151
-18.5 | -0.7454 | 0.23494 | 0.0631 | -3.1727
-18 | -0.7239 | 0.22602 | 0.0583 | -3.2028
-17.5 | -0.7026 | 0.21767 | 0.0537 | -3.2278
-17 | -0.6808 | 0.21021 | 0.0494 | -3.2387
-16.5 | -0.659 | 0.20149 | 0.045 | -3.2706
-16 | -0.6389 | 0.19304 | 0.0407 | -3.3097
-15.5 | -0.6197 | 0.18468 | 0.0366 | -3.3555
-15 | -0.6025 | 0.17658 | 0.0328 | -3.4121
-14.5 | -0.5858 | 0.16797 | 0.0288 | -3.4875
-14 | -0.5713 | 0.15889 | 0.025 | -3.5956
-13.5 | -0.5571 | 0.15033 | 0.0213 | -3.7058
-13 | -0.5445 | 0.14152 | 0.0177 | -3.8475
-12.5 | -0.5329 | 0.13284 | 0.0143 | -4.0116
-12 | -0.5219 | 0.12439 | 0.0108 | -4.1957
-11.5 | -0.5154 | 0.1153 | 0.007 | -4.4701
-11 | -0.5078 | 0.10675 | 0.0032 | -4.7569
-10.5 | -0.4986 | 0.09875 | -0.0005 | -5.0491
-10 | -0.4924 | 0.09026 | -0.0048 | -5.4554
-9.5 | -0.4915 | 0.08208 | -0.0084 | -5.9881
-9 | -0.4906 | 0.07329 | -0.0138 | -6.694
-8.5 | -0.4927 | 0.0634 | -0.0234 | -7.7713
-8 | -0.4785 | 0.04947 | -0.0421 | -9.6725
-7.5 | -0.4589 | 0.03409 | -0.0556 | -13.4614
-7 | -0.424 | 0.00607 | -0.0593 | -69.8517
-6.5 | -0.3822 | 0.00214 | -0.0578 | -178.5981
-6 | -0.3179 | 0.00138 | -0.0558 | -230.3623
-5.5 | -0.2504 | 0.0012 | -0.0543 | -208.6667
-5 | -0.181 | 0.00111 | -0.0533 | -163.0631
-4.5 | -0.1119 | 0.00103 | -0.0525 | -108.6408
-4 | -0.0433 | 0.00098 | -0.0521 | -44.1837
-3.5 | 0.0248 | 0.00093 | -0.0518 | 26.6667
-3 | 0.0924 | 0.00089 | -0.0516 | 103.8202
-2.5 | 0.1597 | 0.00084 | -0.0516 | 190.119
-2 | 0.2266 | 0.00079 | -0.0517 | 286.8354
-1.5 | 0.2933 | 0.00075 | -0.0518 | 391.0667
-1 | 0.3599 | 0.00072 | -0.0519 | 499.8611
-0.5 | 0.4262 | 0.00069 | -0.052 | 617.6812
0 | 0.501 | 0.00494 | -0.0537 | 101.417
0.5 | 0.5664 | 0.00481 | -0.0533 | 117.7547
1 | 0.6252 | 0.00486 | -0.051 | 128.642
1.5 | 0.6998 | 0.00523 | -0.0521 | 133.805
2 | 0.7678 | 0.0056 | -0.0516 | 137.1071
2.5 | 0.8362 | 0.00598 | -0.0509 | 139.8328
3 | 0.9049 | 0.00642 | -0.05 | 140.9502
3.5 | 0.9734 | 0.00696 | -0.0487 | 139.8563
4 | 1.0413 | 0.00764 | -0.0471 | 136.2958
4.5 | 1.1095 | 0.00838 | -0.0451 | 132.3986
5 | 1.1764 | 0.00933 | -0.0426 | 126.0879
5.5 | 1.2443 | 0.01028 | -0.0396 | 121.0409
6 | 1.3128 | 0.01128 | -0.036 | 116.383
6.5 | 1.3749 | 0.013 | -0.0307 | 105.7615
7 | 1.4125 | 0.01652 | -0.0226 | 85.5024
7.5 | 1.4065 | 0.02171 | -0.0117 | 64.7858
8 | 1.3757 | 0.02877 | -0.0052 | 47.8172
8.5 | 1.3406 | 0.03918 | -0.0073 | 34.2164
9 | 1.3044 | 0.05224 | -0.0148 | 24.9694
9.5 | 1.2659 | 0.06552 | -0.0219 | 19.3208
10 | 1.2285 | 0.07905 | -0.0289 | 15.5408
10.5 | 1.1934 | 0.09261 | -0.0356 | 12.8863
11 | 1.1615 | 0.1061 | -0.0422 | 10.9472
11.5 | 1.1334 | 0.1195 | -0.049 | 9.4845
12 | 1.1098 | 0.13288 | -0.0561 | 8.3519

## 81. Re 6M Mach 0.00 (1)
BIGFOIL.COM POLAR EXPORT
ag35
AG35 |  |  |  | Cl Max: | 1.204 | at alpha= | 8.5 | deg
JavaFoil+Calcfoil stall+Eppler ext transition |  |  |  | L/D Max: | 91.031 | at alpha= | 5 | deg
Re: | 6000000 |  |  | Cd Min: | 0.00838 | at alpha= | 0 | deg
Mach: | 0 |  |  | Cl=0 at alpha= | -3.6949 | deg
|  |  |  | @ Cl=0.1, Cd= | 0.0089951
|  |  |  | @ Cl=0.4, Cd= | 0.0084749
|  |  |  | @ Cl=0.6, Cd= | 0.0086662
alpha (deg) | Cl | Cd | Cm | Cl/Cd
-15 | -0.455 | 0.10561 | -0.017 | -4.31
-14.5 | -0.469 | 0.10022 | -0.017 | -4.679
-14 | -0.481 | 0.09504 | -0.018 | -5.064
-13.5 | -0.492 | 0.09048 | -0.018 | -5.435
-13 | -0.5 | 0.08545 | -0.018 | -5.85
-12.5 | -0.505 | 0.08114 | -0.018 | -6.222
-12 | -0.507 | 0.07621 | -0.019 | -6.653
-11.5 | -0.506 | 0.07136 | -0.02 | -7.089
-11 | -0.501 | 0.06626 | -0.021 | -7.564
-10.5 | -0.495 | 0.05905 | -0.023 | -8.383
-10 | -0.587 | 0.01208 | -0.038 | -48.594
-9.5 | -0.563 | 0.01123 | -0.038 | -50.128
-9 | -0.534 | 0.0115 | -0.039 | -46.42
-8.5 | -0.499 | 0.01123 | -0.039 | -44.437
-8 | -0.459 | 0.01096 | -0.039 | -41.884
-7.5 | -0.415 | 0.0107 | -0.04 | -38.741
-7 | -0.367 | 0.01049 | -0.04 | -34.994
-6.5 | -0.316 | 0.01026 | -0.04 | -30.818
-6 | -0.263 | 0.01006 | -0.04 | -26.14
-5.5 | -0.208 | 0.00995 | -0.041 | -20.898
-5 | -0.152 | 0.0098 | -0.041 | -15.466
-4.5 | -0.094 | 0.00969 | -0.041 | -9.711
-4 | -0.036 | 0.00959 | -0.042 | -3.754
-3.5 | 0.023 | 0.00946 | -0.042 | 2.392
-3 | 0.082 | 0.00905 | -0.042 | 9.001
-2.5 | 0.141 | 0.00887 | -0.042 | 15.847
-2 | 0.2 | 0.00879 | -0.043 | 22.714
-1.5 | 0.258 | 0.00875 | -0.043 | 29.551
-1 | 0.317 | 0.00874 | -0.043 | 36.307
-0.5 | 0.376 | 0.00854 | -0.043 | 44.029
0 | 0.435 | 0.00838 | -0.044 | 51.88
0.5 | 0.494 | 0.00841 | -0.044 | 58.716
1 | 0.552 | 0.0086 | -0.044 | 64.182
1.5 | 0.61 | 0.00868 | -0.045 | 70.272
2 | 0.668 | 0.00881 | -0.045 | 75.838
2.5 | 0.726 | 0.00902 | -0.045 | 80.496
3 | 0.783 | 0.00922 | -0.045 | 84.907
3.5 | 0.839 | 0.00951 | -0.045 | 88.238
4 | 0.893 | 0.00995 | -0.046 | 89.806
4.5 | 0.945 | 0.01041 | -0.046 | 90.79
5 | 0.994 | 0.01092 | -0.046 | 91.031
5.5 | 1.04 | 0.01154 | -0.046 | 90.062
6 | 1.081 | 0.01254 | -0.047 | 86.2
6.5 | 1.118 | 0.01309 | -0.047 | 85.465
7 | 1.151 | 0.01365 | -0.047 | 84.279
7.5 | 1.175 | 0.01429 | -0.047 | 82.242
8 | 1.193 | 0.015 | -0.048 | 79.522
8.5 | 1.204 | 0.01584 | -0.048 | 76.036
9 | 1.203 | 0.01527 | -0.048 | 78.798
9.5 | 1.194 | 0.01687 | -0.048 | 70.778
10 | 1.178 | 0.01788 | -0.048 | 65.842
10.5 | 1.153 | 0.01929 | -0.047 | 59.756
11 | 1.121 | 0.02113 | -0.047 | 53.06
11.5 | 1.077 | 0.02446 | -0.046 | 44.036
12 | 1.034 | 0.02822 | -0.046 | 36.632
12.5 | 0.993 | 0.03152 | -0.045 | 31.52
13 | 0.923 | 0.04422 | -0.043 | 20.881
13.5 | 0.877 | 0.0514 | -0.042 | 17.068

## 82. Re 6M Mach 0.00 (2)
BIGFOIL.COM POLAR EXPORT
ag35
AG35 |  |  |  | Cl Max: | 1.8465 | at alpha= | 16 | deg
XFOIL ncrit=9 |  |  |  | L/D Max: | 136.281 | at alpha= | 3.5 | deg
Re: | 6000000 |  |  | Cd Min: | 0.00454 | at alpha= | 1 | deg
Mach: | 0 |  |  | Cl=0 at alpha= | -3.6991 | deg
|  |  |  | @ Cl=0.1, Cd= | 0.0056386
|  |  |  | @ Cl=0.4, Cd= | 0.0048054
|  |  |  | @ Cl=0.6, Cd= | 0.0047166
alpha (deg) | Cl | Cd | Cm | Cl/Cd
-18.5 | -1.4823 | 0.03276 | -0.0514 | -45.2473
-18 | -1.4719 | 0.02851 | -0.0501 | -51.6275
-17.5 | -1.4458 | 0.02541 | -0.0489 | -56.8989
-17 | -1.4116 | 0.02296 | -0.0479 | -61.4808
-16.5 | -1.3723 | 0.02095 | -0.0471 | -65.5036
-16 | -1.3295 | 0.01924 | -0.0464 | -69.1008
-15.5 | -1.284 | 0.01781 | -0.0458 | -72.0943
-15 | -1.2365 | 0.01656 | -0.0453 | -74.6679
-14.5 | -1.1873 | 0.01551 | -0.045 | -76.5506
-14 | -1.1369 | 0.01457 | -0.0447 | -78.0302
-13.5 | -1.0855 | 0.01376 | -0.0444 | -78.8881
-13 | -1.0331 | 0.01306 | -0.0443 | -79.1041
-12.5 | -0.9806 | 0.01231 | -0.0441 | -79.6588
-12 | -0.9301 | 0.01088 | -0.0437 | -85.4871
-11.5 | -0.8742 | 0.0101 | -0.0441 | -86.5545
-11 | -0.8159 | 0.00946 | -0.045 | -86.2474
-10.5 | -0.7652 | 0.009 | -0.0439 | -85.0222
-10 | -0.7119 | 0.00857 | -0.0435 | -83.0688
-9.5 | -0.6572 | 0.0082 | -0.0433 | -80.1463
-9 | -0.6018 | 0.00792 | -0.0432 | -75.9848
-8.5 | -0.5463 | 0.00756 | -0.0432 | -72.2619
-8 | -0.4903 | 0.0072 | -0.0432 | -68.0972
-7.5 | -0.4337 | 0.00693 | -0.0434 | -62.583
-7 | -0.3768 | 0.00669 | -0.0436 | -56.3229
-6.5 | -0.3198 | 0.00647 | -0.0437 | -49.4281
-6 | -0.2628 | 0.00622 | -0.0439 | -42.2508
-5.5 | -0.206 | 0.00619 | -0.0441 | -33.2795
-5 | -0.1493 | 0.00622 | -0.0442 | -24.0032
-4.5 | -0.092 | 0.00612 | -0.0445 | -15.0327
-4 | -0.0346 | 0.00599 | -0.0447 | -5.7763
-3.5 | 0.0229 | 0.00586 | -0.045 | 3.9078
-3 | 0.0804 | 0.0057 | -0.0452 | 14.1053
-2.5 | 0.1379 | 0.00552 | -0.0455 | 24.9819
-2 | 0.1953 | 0.00532 | -0.0458 | 36.7105
-1.5 | 0.2527 | 0.00515 | -0.0462 | 49.068
-1 | 0.31 | 0.00504 | -0.0465 | 61.5079
-0.5 | 0.3671 | 0.00491 | -0.0468 | 74.7658
0 | 0.4237 | 0.00473 | -0.0471 | 89.5772
0.5 | 0.4797 | 0.0046 | -0.0473 | 104.2826
1 | 0.534 | 0.00454 | -0.047 | 117.6211
1.5 | 0.5869 | 0.00465 | -0.0461 | 126.2151
2 | 0.6459 | 0.00495 | -0.0469 | 130.4848
2.5 | 0.7021 | 0.00525 | -0.0469 | 133.7333
3 | 0.758 | 0.00559 | -0.047 | 135.5993
3.5 | 0.8136 | 0.00597 | -0.047 | 136.2814
4 | 0.8684 | 0.00644 | -0.0469 | 134.8447
4.5 | 0.9231 | 0.0069 | -0.0468 | 133.7826
5 | 0.9776 | 0.00737 | -0.0467 | 132.6459
5.5 | 1.0313 | 0.00792 | -0.0465 | 130.2146
6 | 1.0845 | 0.0085 | -0.0461 | 127.5882
6.5 | 1.1377 | 0.00903 | -0.0458 | 125.9911
7 | 1.1905 | 0.00957 | -0.0455 | 124.3992
7.5 | 1.2427 | 0.01015 | -0.045 | 122.4335
8 | 1.2948 | 0.01068 | -0.0446 | 121.236
8.5 | 1.3454 | 0.01137 | -0.0439 | 118.3289
9 | 1.3962 | 0.01195 | -0.0434 | 116.8368
9.5 | 1.4461 | 0.01259 | -0.0427 | 114.861
10 | 1.4947 | 0.01333 | -0.0418 | 112.1305
10.5 | 1.5414 | 0.0142 | -0.0407 | 108.5493
11 | 1.586 | 0.01523 | -0.0393 | 104.1366
11.5 | 1.631 | 0.01607 | -0.0381 | 101.4935
12 | 1.674 | 0.01701 | -0.0366 | 98.4127
12.5 | 1.7146 | 0.01805 | -0.0348 | 94.9917
13 | 1.7519 | 0.01922 | -0.0326 | 91.1498
13.5 | 1.7853 | 0.02051 | -0.0299 | 87.0453
14 | 1.8076 | 0.02196 | -0.0255 | 82.3133
14.5 | 1.8228 | 0.02382 | -0.0209 | 76.5239
15 | 1.8353 | 0.02625 | -0.0171 | 69.9162
15.5 | 1.8439 | 0.02942 | -0.0143 | 62.6751
16 | 1.8465 | 0.0337 | -0.0126 | 54.7923
16.5 | 1.8423 | 0.03927 | -0.0121 | 46.9137
17 | 1.8289 | 0.0466 | -0.0131 | 39.2468
17.5 | 1.8042 | 0.05641 | -0.0164 | 31.9837
18 | 1.7677 | 0.06831 | -0.0208 | 25.8776
18.5 | 1.7184 | 0.08263 | -0.0267 | 20.7963
19 | 1.6582 | 0.09961 | -0.0343 | 16.6469
19.5 | 1.5888 | 0.11904 | -0.0438 | 13.3468
20 | 1.5106 | 0.14125 | -0.0558 | 10.6945

## 83. Re 6M Mach 0.10 (1)
BIGFOIL.COM POLAR EXPORT
ag35
AG35 |  |  |  | Cl Max: | 1.2 | at alpha= | 8.5 | deg
JavaFoil+Calcfoil stall+Eppler ext transition |  |  |  | L/D Max: | 90.953 | at alpha= | 5 | deg
Re: | 6000000 |  |  | Cd Min: | 0.0084 | at alpha= | 0 | deg
Mach: | 0.1 |  |  | Cl=0 at alpha= | -3.6949 | deg
|  |  |  | @ Cl=0.1, Cd= | 0.009012
|  |  |  | @ Cl=0.4, Cd= | 0.0085066
|  |  |  | @ Cl=0.6, Cd= | 0.0086821
alpha (deg) | Cl | Cd | Cm | Cl/Cd
-14.5 | -0.44 | 0.10093 | -0.017 | -4.355
-14 | -0.455 | 0.09592 | -0.018 | -4.744
-13.5 | -0.469 | 0.09139 | -0.018 | -5.128
-13 | -0.48 | 0.08614 | -0.018 | -5.571
-12.5 | -0.488 | 0.08176 | -0.018 | -5.97
-12 | -0.493 | 0.07694 | -0.019 | -6.41
-11.5 | -0.494 | 0.07257 | -0.019 | -6.813
-11 | -0.492 | 0.0676 | -0.02 | -7.277
-10.5 | -0.487 | 0.06118 | -0.022 | -7.956
-10 | -0.485 | 0.04936 | -0.026 | -9.818
-9.5 | -0.56 | 0.01133 | -0.039 | -49.451
-9 | -0.532 | 0.01155 | -0.039 | -46.084
-8.5 | -0.499 | 0.01128 | -0.039 | -44.216
-8 | -0.459 | 0.01099 | -0.039 | -41.795
-7.5 | -0.416 | 0.01073 | -0.04 | -38.717
-7 | -0.368 | 0.01051 | -0.04 | -35.014
-6.5 | -0.317 | 0.01029 | -0.04 | -30.835
-6 | -0.264 | 0.01008 | -0.041 | -26.2
-5.5 | -0.209 | 0.00997 | -0.041 | -20.956
-5 | -0.152 | 0.00983 | -0.041 | -15.494
-4.5 | -0.095 | 0.0097 | -0.041 | -9.75
-4 | -0.036 | 0.0096 | -0.042 | -3.767
-3.5 | 0.023 | 0.00947 | -0.042 | 2.4
-3 | 0.082 | 0.00907 | -0.042 | 9.035
-2.5 | 0.141 | 0.00888 | -0.043 | 15.908
-2 | 0.201 | 0.0088 | -0.043 | 22.798
-1.5 | 0.26 | 0.00876 | -0.043 | 29.663
-1 | 0.319 | 0.00876 | -0.043 | 36.411
-0.5 | 0.378 | 0.00857 | -0.044 | 44.101
0 | 0.437 | 0.0084 | -0.044 | 52.043
0.5 | 0.496 | 0.00842 | -0.044 | 58.904
1 | 0.555 | 0.00862 | -0.044 | 64.369
1.5 | 0.613 | 0.0087 | -0.045 | 70.457
2 | 0.672 | 0.00883 | -0.045 | 76.026
2.5 | 0.73 | 0.00905 | -0.045 | 80.624
3 | 0.787 | 0.00925 | -0.045 | 85.075
3.5 | 0.843 | 0.00955 | -0.046 | 88.318
4 | 0.897 | 0.00999 | -0.046 | 89.831
4.5 | 0.949 | 0.01046 | -0.046 | 90.752
5 | 0.999 | 0.01098 | -0.046 | 90.953
5.5 | 1.044 | 0.01162 | -0.047 | 89.836
6 | 1.085 | 0.01265 | -0.047 | 85.746
6.5 | 1.121 | 0.01322 | -0.047 | 84.847
7 | 1.152 | 0.01379 | -0.047 | 83.581
7.5 | 1.176 | 0.01441 | -0.048 | 81.592
8 | 1.192 | 0.01518 | -0.048 | 78.513
8.5 | 1.2 | 0.01611 | -0.048 | 74.492
9 | 1.194 | 0.01482 | -0.048 | 80.574
9.5 | 1.181 | 0.01716 | -0.048 | 68.843
10 | 1.159 | 0.01842 | -0.048 | 62.919
10.5 | 1.129 | 0.0199 | -0.047 | 56.733
11 | 1.093 | 0.02193 | -0.047 | 49.842
11.5 | 1.042 | 0.02589 | -0.046 | 40.233
12 | 0.994 | 0.02983 | -0.046 | 33.34
12.5 | 0.93 | 0.03858 | -0.044 | 24.105
13 | 0.875 | 0.04729 | -0.042 | 18.497
13.5 | 0.82 | 0.05723 | -0.041 | 14.331

## 84. Re 6M Mach 0.10 (2)
BIGFOIL.COM POLAR EXPORT
ag35
AG35 |  |  |  | Cl Max: | 1.8257 | at alpha= | 15.5 | deg
XFOIL ncrit=9 |  |  |  | L/D Max: | 136.661 | at alpha= | 3.5 | deg
Re: | 6000000 |  |  | Cd Min: | 0.00455 | at alpha= | 1 | deg
Mach: | 0.1 |  |  | Cl=0 at alpha= | -3.6986 | deg
|  |  |  | @ Cl=0.1, Cd= | 0.0056472
|  |  |  | @ Cl=0.4, Cd= | 0.0048087
|  |  |  | @ Cl=0.6, Cd= | 0.0047101
alpha (deg) | Cl | Cd | Cm | Cl/Cd
-17.5 | -1.3922 | 0.03498 | -0.0528 | -39.7999
-17 | -1.3895 | 0.02927 | -0.0522 | -47.4718
-16.5 | -1.3648 | 0.02545 | -0.0511 | -53.6267
-16 | -1.3301 | 0.02256 | -0.05 | -58.9583
-15.5 | -1.2892 | 0.02027 | -0.0491 | -63.6014
-15 | -1.2445 | 0.0184 | -0.0482 | -67.6359
-14.5 | -1.197 | 0.01684 | -0.0475 | -71.0808
-14 | -1.1474 | 0.01554 | -0.0469 | -73.8353
-13.5 | -1.096 | 0.01448 | -0.0464 | -75.6906
-13 | -1.0433 | 0.01361 | -0.046 | -76.6569
-12.5 | -0.9902 | 0.01275 | -0.0457 | -77.6627
-12 | -0.938 | 0.01159 | -0.0452 | -80.9318
-11.5 | -0.8823 | 0.01047 | -0.0455 | -84.2693
-11 | -0.8234 | 0.00974 | -0.0461 | -84.538
-10.5 | -0.7722 | 0.00922 | -0.0449 | -83.7527
-10 | -0.7182 | 0.00874 | -0.0444 | -82.1739
-9.5 | -0.6629 | 0.00833 | -0.0441 | -79.5798
-9 | -0.6069 | 0.008 | -0.0439 | -75.8625
-8.5 | -0.5505 | 0.00776 | -0.0439 | -70.9407
-8 | -0.4942 | 0.00726 | -0.0438 | -68.0716
-7.5 | -0.437 | 0.00697 | -0.0439 | -62.6973
-7 | -0.3797 | 0.00672 | -0.044 | -56.503
-6.5 | -0.3221 | 0.00654 | -0.0441 | -49.2508
-6 | -0.2647 | 0.00624 | -0.0443 | -42.4199
-5.5 | -0.2075 | 0.00623 | -0.0444 | -33.3066
-4.5 | -0.0927 | 0.00613 | -0.0447 | -15.1223
-4 | -0.0349 | 0.006 | -0.045 | -5.8167
-3.5 | 0.023 | 0.00587 | -0.0452 | 3.9182
-3 | 0.0809 | 0.00571 | -0.0455 | 14.1681
-2.5 | 0.1387 | 0.00552 | -0.0457 | 25.1268
-2 | 0.1965 | 0.00532 | -0.0461 | 36.9361
-1.5 | 0.2542 | 0.00516 | -0.0464 | 49.2636
-1 | 0.3118 | 0.00504 | -0.0467 | 61.8651
0 | 0.4262 | 0.00474 | -0.0474 | 89.9156
0.5 | 0.4826 | 0.00461 | -0.0475 | 104.6855
1 | 0.5371 | 0.00455 | -0.0472 | 118.044
1.5 | 0.5904 | 0.00466 | -0.0463 | 126.6953
2 | 0.6498 | 0.00497 | -0.047 | 130.7445
2.5 | 0.7064 | 0.00527 | -0.0471 | 134.0417
3 | 0.7627 | 0.00561 | -0.0471 | 135.9537
3.5 | 0.8186 | 0.00599 | -0.0471 | 136.6611
4 | 0.8738 | 0.00648 | -0.047 | 134.8457
4.5 | 0.929 | 0.00695 | -0.0469 | 133.6691
5 | 0.9839 | 0.00741 | -0.0467 | 132.78
5.5 | 1.0381 | 0.00797 | -0.0464 | 130.2509
6 | 1.0917 | 0.00857 | -0.046 | 127.3862
6.5 | 1.1453 | 0.00911 | -0.0456 | 125.719
7 | 1.1986 | 0.00966 | -0.0452 | 124.0787
7.5 | 1.2515 | 0.01023 | -0.0447 | 122.3363
8 | 1.3038 | 0.01082 | -0.0441 | 120.4991
8.5 | 1.3551 | 0.0115 | -0.0433 | 117.8348
9 | 1.4064 | 0.01211 | -0.0426 | 116.1354
9.5 | 1.4566 | 0.0128 | -0.0418 | 113.7969
10 | 1.5053 | 0.01361 | -0.0407 | 110.6025
10.5 | 1.551 | 0.01469 | -0.0392 | 105.582
11 | 1.5972 | 0.01557 | -0.0378 | 102.5819
11.5 | 1.642 | 0.01651 | -0.0363 | 99.4549
12 | 1.6843 | 0.01756 | -0.0344 | 95.9169
12.5 | 1.7236 | 0.01874 | -0.0322 | 91.9744
13 | 1.7588 | 0.02007 | -0.0295 | 87.6333
13.5 | 1.7863 | 0.02153 | -0.0257 | 82.968
14 | 1.8017 | 0.02334 | -0.0205 | 77.1937
14.5 | 1.8142 | 0.02576 | -0.0163 | 70.427
15 | 1.8228 | 0.02895 | -0.0132 | 62.9637
15.5 | 1.8257 | 0.03324 | -0.0113 | 54.9248
16 | 1.8194 | 0.03913 | -0.0107 | 46.4963
16.5 | 1.8037 | 0.04692 | -0.012 | 38.442
17 | 1.7756 | 0.05743 | -0.0157 | 30.9176
17.5 | 1.7333 | 0.07028 | -0.0207 | 24.6628
18 | 1.6815 | 0.0852 | -0.027 | 19.7359
18.5 | 1.6223 | 0.10221 | -0.0349 | 15.8722
19 | 1.5544 | 0.12157 | -0.0445 | 12.786
19.5 | 1.4819 | 0.1428 | -0.0562 | 10.3775
20 | 1.4115 | 0.16521 | -0.0698 | 8.5437

## 85. Re 6M Mach 0.25 (1)
BIGFOIL.COM POLAR EXPORT
ag35
AG35 |  |  |  | Cl Max: | 1.17 | at alpha= | 8 | deg
JavaFoil+Calcfoil stall+Eppler ext transition |  |  |  | L/D Max: | 90.295 | at alpha= | 4.5 | deg
Re: | 6000000 |  |  | Cd Min: | 0.00849 | at alpha= | 0 | deg
Mach: | 0.25 |  |  | Cl=0 at alpha= | -3.6917 | deg
|  |  |  | @ Cl=0.1, Cd= | 0.0090949
|  |  |  | @ Cl=0.4, Cd= | 0.008731
|  |  |  | @ Cl=0.6, Cd= | 0.08332
alpha (deg) | Cl | Cd | Cm | Cl/Cd
-13.5 | -0.254 | 0.09441 | -0.018 | -2.688
-13 | -0.299 | 0.08949 | -0.018 | -3.341
-12.5 | -0.338 | 0.08486 | -0.018 | -3.988
-12 | -0.372 | 0.08048 | -0.018 | -4.62
-11.5 | -0.399 | 0.07642 | -0.018 | -5.215
-11 | -0.418 | 0.07152 | -0.019 | -5.848
-10.5 | -0.43 | 0.06694 | -0.019 | -6.426
-10 | -0.434 | 0.06241 | -0.02 | -6.958
-9.5 | -0.431 | 0.05759 | -0.021 | -7.484
-9 | -0.433 | 0.04354 | -0.028 | -9.941
-8.5 | -0.492 | 0.01153 | -0.04 | -42.696
-8 | -0.459 | 0.01124 | -0.041 | -40.803
-7.5 | -0.419 | 0.01093 | -0.041 | -38.296
-7 | -0.373 | 0.01067 | -0.041 | -34.987
-6.5 | -0.323 | 0.01042 | -0.041 | -31.002
-6 | -0.27 | 0.01019 | -0.042 | -26.467
-5.5 | -0.214 | 0.01006 | -0.042 | -21.253
-5 | -0.156 | 0.00991 | -0.042 | -15.758
-4.5 | -0.097 | 0.00978 | -0.043 | -9.921
-4 | -0.037 | 0.00967 | -0.043 | -3.839
-3.5 | 0.023 | 0.00953 | -0.043 | 2.448
-3 | 0.084 | 0.00915 | -0.043 | 9.192
-2.5 | 0.145 | 0.00894 | -0.044 | 16.226
-2 | 0.206 | 0.00886 | -0.044 | 23.256
-1.5 | 0.267 | 0.00882 | -0.044 | 30.267
-1 | 0.328 | 0.00883 | -0.045 | 37.108
-0.5 | 0.388 | 0.00879 | -0.045 | 44.183
0 | 0.449 | 0.00849 | -0.045 | 52.873
0.5 | 0.51 | 0.00852 | -0.045 | 59.806
1 | 0.57 | 0.00873 | -0.046 | 65.312
1.5 | 0.63 | 0.00882 | -0.046 | 71.454
2 | 0.69 | 0.00897 | -0.046 | 76.903
2.5 | 0.749 | 0.0092 | -0.046 | 81.477
3 | 0.808 | 0.00943 | -0.047 | 85.721
3.5 | 0.866 | 0.00977 | -0.047 | 88.654
4 | 0.921 | 0.01025 | -0.047 | 89.861
4.5 | 0.973 | 0.01077 | -0.047 | 90.295
5 | 1.022 | 0.01134 | -0.048 | 90.057
5.5 | 1.065 | 0.01251 | -0.048 | 85.158
6 | 1.103 | 0.01314 | -0.048 | 83.929
6.5 | 1.134 | 0.0138 | -0.048 | 82.215
7 | 1.158 | 0.01451 | -0.049 | 79.804
7.5 | 1.169 | 0.01538 | -0.049 | 76.053
8 | 1.17 | 0.01638 | -0.049 | 71.414
8.5 | 1.149 | 0.01517 | -0.049 | 75.759
9 | 1.117 | 0.01769 | -0.049 | 63.14
9.5 | 1.068 | 0.01944 | -0.048 | 54.957
10 | 1.008 | 0.02156 | -0.048 | 46.754
10.5 | 0.926 | 0.02599 | -0.047 | 35.633
11 | 0.83 | 0.03436 | -0.045 | 24.138
11.5 | 0.739 | 0.04193 | -0.043 | 17.627
12 | 0.635 | 0.05766 | -0.04 | 11.018
12.5 | 0.537 | 0.07285 | -0.037 | 7.369
13 | 0.444 | 0.08332 | -0.035 | 5.332

## 86. Re 6M Mach 0.25 (2)
BIGFOIL.COM POLAR EXPORT
ag35
AG35 |  |  |  | Cl Max: | 1.7002 | at alpha= | 12.5 | deg
XFOIL ncrit=9 |  |  |  | L/D Max: | 138.592 | at alpha= | 3.5 | deg
Re: | 6000000 |  |  | Cd Min: | 0.0046 | at alpha= | 1 | deg
Mach: | 0.25 |  |  | Cl=0 at alpha= | -3.6962 | deg
|  |  |  | @ Cl=0.1, Cd= | 0.0056873
|  |  |  | @ Cl=0.4, Cd= | 0.0049057
|  |  |  | @ Cl=0.6, Cd= | 0.0047236
alpha (deg) | Cl | Cd | Cm | Cl/Cd
-15.5 | -0.6277 | 0.16623 | 0.0319 | -3.7761
-15 | -0.6143 | 0.1593 | 0.0288 | -3.8562
-14.5 | -0.6015 | 0.15215 | 0.0257 | -3.9533
-14 | -0.5921 | 0.14421 | 0.0225 | -4.1058
-13.5 | -0.5889 | 0.1344 | 0.0187 | -4.3817
-13 | -0.6026 | 0.1206 | 0.0134 | -4.9967
-12.5 | -0.8256 | 0.06623 | -0.0233 | -12.4657
-12 | -0.9426 | 0.02398 | -0.0545 | -39.3078
-11.5 | -0.9135 | 0.01707 | -0.0535 | -53.5149
-11 | -0.8561 | 0.01408 | -0.0538 | -60.8026
-10.5 | -0.8096 | 0.01131 | -0.0513 | -71.5827
-10 | -0.7529 | 0.01027 | -0.05 | -73.3106
-9.5 | -0.6945 | 0.00949 | -0.049 | -73.1823
-9 | -0.6354 | 0.00878 | -0.0482 | -72.369
-8.5 | -0.5759 | 0.00829 | -0.0475 | -69.4692
-8 | -0.5158 | 0.00788 | -0.0471 | -65.4569
-7.5 | -0.4562 | 0.00726 | -0.0467 | -62.8375
-7 | -0.3959 | 0.00692 | -0.0465 | -57.211
-6.5 | -0.3355 | 0.00667 | -0.0464 | -50.2999
-6 | -0.2754 | 0.00637 | -0.0463 | -43.2339
-5.5 | -0.2162 | 0.00639 | -0.0462 | -33.8341
-5 | -0.1564 | 0.00633 | -0.0462 | -24.7077
-4.5 | -0.0964 | 0.00619 | -0.0463 | -15.5735
-4 | -0.0364 | 0.00605 | -0.0465 | -6.0165
-3.5 | 0.0235 | 0.0059 | -0.0466 | 3.9831
-3 | 0.0834 | 0.00574 | -0.0468 | 14.5296
-2.5 | 0.1432 | 0.00555 | -0.0471 | 25.8018
-2 | 0.2029 | 0.00535 | -0.0474 | 37.9252
-1.5 | 0.2624 | 0.00519 | -0.0477 | 50.5588
-1 | 0.3219 | 0.00507 | -0.048 | 63.4911
-0.5 | 0.3812 | 0.00496 | -0.0483 | 76.8548
0 | 0.44 | 0.00479 | -0.0486 | 91.858
0.5 | 0.4982 | 0.00466 | -0.0487 | 106.9099
1 | 0.5545 | 0.0046 | -0.0483 | 120.5435
1.5 | 0.6097 | 0.00475 | -0.0473 | 128.3579
2 | 0.6713 | 0.00504 | -0.048 | 133.1944
2.5 | 0.73 | 0.00536 | -0.048 | 136.194
3 | 0.7886 | 0.00571 | -0.0479 | 138.1086
3.5 | 0.8468 | 0.00611 | -0.0477 | 138.5925
4 | 0.9041 | 0.00665 | -0.0473 | 135.9549
4.5 | 0.9616 | 0.00715 | -0.047 | 134.4895
5 | 1.0187 | 0.0077 | -0.0465 | 132.2987
5.5 | 1.0753 | 0.00832 | -0.0458 | 129.2428
6 | 1.1315 | 0.00898 | -0.045 | 126.0022
6.5 | 1.188 | 0.00957 | -0.0442 | 124.1379
7 | 1.2441 | 0.01019 | -0.0433 | 122.0903
7.5 | 1.2997 | 0.01085 | -0.0422 | 119.788
8 | 1.3545 | 0.01161 | -0.0409 | 116.6667
8.5 | 1.409 | 0.01235 | -0.0395 | 114.0891
9 | 1.462 | 0.01323 | -0.0378 | 110.5064
9.5 | 1.5118 | 0.01441 | -0.0356 | 104.9133
10 | 1.5593 | 0.01571 | -0.0331 | 99.2553
10.5 | 1.6052 | 0.01705 | -0.0304 | 94.1466
11 | 1.6459 | 0.01868 | -0.027 | 88.1103
11.5 | 1.6793 | 0.02064 | -0.0228 | 81.3614
12 | 1.6955 | 0.02292 | -0.0164 | 73.9747
12.5 | 1.7002 | 0.02613 | -0.0106 | 65.067
13 | 1.697 | 0.03089 | -0.007 | 54.9369
13.5 | 1.6875 | 0.03743 | -0.0061 | 45.0842
14 | 1.666 | 0.04657 | -0.0083 | 35.7741
14.5 | 1.6342 | 0.05841 | -0.0135 | 27.9781
15 | 1.5893 | 0.07206 | -0.0195 | 22.0552
15.5 | 1.5394 | 0.08713 | -0.0265 | 17.6679
16 | 1.482 | 0.1042 | -0.0349 | 14.2226
16.5 | 1.4181 | 0.12303 | -0.0446 | 11.5265
17 | 1.3615 | 0.14143 | -0.0547 | 9.6267
17.5 | 1.3067 | 0.16082 | -0.0664 | 8.1252

## 87. Re 6M Mach 0.50 (1)
BIGFOIL.COM POLAR EXPORT
ag35
AG35 |  |  |  | Cl Max: | 1.27 | at alpha= | 20 | deg
JavaFoil+Calcfoil stall+Eppler ext transition |  |  |  | L/D Max: | 87.899 | at alpha= | 3.5 | deg
Re: | 6000000 |  |  | Cd Min: | 0.00889 | at alpha= | 0 | deg
Mach: | 0.5 |  |  | Cl=0 at alpha= | -3.694 | deg
|  |  |  | @ Cl=0.1, Cd= | 0.0094771
|  |  |  | @ Cl=0.4, Cd= | 0.00918
|  |  |  | @ Cl=0.6, Cd= | 0.0091547
alpha (deg) | Cl | Cd | Cm | Cl/Cd
-20 | -0.881 | 0.1588 | -0.021 | -5.55
-19.5 | -0.855 | 0.1523 | -0.021 | -5.616
-19 | -0.829 | 0.14669 | -0.021 | -5.652
-18.5 | -0.803 | 0.14533 | -0.021 | -5.525
-18 | -0.775 | 0.13723 | -0.021 | -5.65
-17.5 | -0.749 | 0.1266 | -0.021 | -5.918
-17 | -0.723 | 0.11806 | -0.022 | -6.126
-16.5 | -0.695 | 0.12754 | -0.021 | -5.45
-16 | -0.668 | 0.11522 | -0.021 | -5.801
-15.5 | -0.643 | 0.1059 | -0.022 | -6.071
-15 | -0.618 | 0.09744 | -0.023 | -6.343
-14.5 | -0.587 | 0.10791 | -0.021 | -5.44
-14 | -0.561 | 0.09565 | -0.022 | -5.869
-13.5 | -0.537 | 0.08594 | -0.024 | -6.25
-13 | -0.506 | 0.08933 | -0.021 | -5.668
-12.5 | -0.48 | 0.08329 | -0.022 | -5.757
-12 | -0.456 | 0.0742 | -0.024 | -6.14
-11.5 | -0.426 | 0.07542 | -0.022 | -5.642
-11 | -0.398 | 0.0708 | -0.022 | -5.626
-10.5 | -0.377 | 0.05908 | -0.028 | -6.389
-10 | -0.344 | 0.06337 | -0.023 | -5.434
-9.5 | -0.319 | 0.05836 | -0.025 | -5.458
-9 | -0.29 | 0.05695 | -0.023 | -5.098
-8.5 | -0.262 | 0.05562 | -0.022 | -4.714
-8 | -0.237 | 0.04996 | -0.025 | -4.734
-7.5 | -0.208 | 0.04907 | -0.023 | -4.242
-7 | -0.225 | 0.0471 | -0.023 | -4.768
-6.5 | -0.321 | 0.0111 | -0.046 | -28.909
-6 | -0.284 | 0.01085 | -0.047 | -26.197
-5.5 | -0.232 | 0.01056 | -0.047 | -21.945
-5 | -0.172 | 0.01032 | -0.047 | -16.637
-4.5 | -0.108 | 0.01013 | -0.048 | -10.61
-4 | -0.041 | 0.00998 | -0.048 | -4.141
-3.5 | 0.026 | 0.00983 | -0.048 | 2.649
-3 | 0.094 | 0.0095 | -0.049 | 9.887
-2.5 | 0.162 | 0.00924 | -0.049 | 17.543
-2 | 0.23 | 0.00915 | -0.049 | 25.186
-1.5 | 0.298 | 0.00912 | -0.05 | 32.726
-1 | 0.366 | 0.00913 | -0.05 | 40.097
-0.5 | 0.434 | 0.00923 | -0.05 | 47.007
0 | 0.502 | 0.00889 | -0.051 | 56.454
0.5 | 0.569 | 0.0091 | -0.051 | 62.55
1 | 0.637 | 0.00922 | -0.051 | 69.025
1.5 | 0.703 | 0.00937 | -0.051 | 75.06
2 | 0.77 | 0.00963 | -0.052 | 79.929
2.5 | 0.836 | 0.00992 | -0.052 | 84.283
3 | 0.9 | 0.01032 | -0.052 | 87.273
3.5 | 0.962 | 0.01095 | -0.053 | 87.899
4 | 1.018 | 0.01162 | -0.053 | 87.623
4.5 | 1.066 | 0.01247 | -0.053 | 85.5
5 | 1.101 | 0.01422 | -0.053 | 77.372
5.5 | 1.107 | 0.01541 | -0.054 | 71.816
6 | 1.045 | 0.01552 | -0.054 | 67.347
6.5 | 0.678 | 0.0174 | -0.053 | 38.978
7 | 0.703 | 0.01922 | -0.053 | 36.571
7.5 | 0.731 | 0.02032 | -0.053 | 35.96
8 | 0.751 | 0.02287 | -0.052 | 32.835
8.5 | 0.768 | 0.02672 | -0.051 | 28.747
9 | 0.794 | 0.02908 | -0.051 | 27.307
9.5 | 0.806 | 0.03413 | -0.049 | 23.61
10 | 0.74 | 0.07719 | -0.028 | 9.583
10.5 | 0.798 | 0.06442 | -0.041 | 12.386
11 | 0.86 | 0.05088 | -0.046 | 16.906
11.5 | 0.822 | 0.08732 | -0.031 | 9.417
12 | 0.854 | 0.0848 | -0.034 | 10.069
12.5 | 0.874 | 0.09649 | -0.031 | 9.056
13 | 0.901 | 0.09329 | -0.032 | 9.654
13.5 | 0.926 | 0.1037 | -0.032 | 8.933
14 | 0.961 | 0.10806 | -0.035 | 8.891
14.5 | 0.98 | 0.11028 | -0.033 | 8.886
15 | 1.011 | 0.11558 | -0.035 | 8.746
15.5 | 1.034 | 0.1176 | -0.034 | 8.789
16 | 1.06 | 0.12414 | -0.034 | 8.539
16.5 | 1.095 | 0.12678 | -0.037 | 8.636
17 | 1.113 | 0.12918 | -0.035 | 8.614
17.5 | 1.141 | 0.13673 | -0.036 | 8.346
18 | 1.176 | 0.13872 | -0.039 | 8.478
18.5 | 1.192 | 0.14211 | -0.036 | 8.386
19 | 1.221 | 0.14626 | -0.038 | 8.345
19.5 | 1.255 | 0.15031 | -0.04 | 8.351
20 | 1.27 | 0.15409 | -0.038 | 8.241

## 88. Re 6M Mach 0.50 (2)
BIGFOIL.COM POLAR EXPORT
ag35
AG35 |  |  |  | Cl Max: | 1.4206 | at alpha= | 7 | deg
XFOIL ncrit=9 |  |  |  | L/D Max: | 144.498 | at alpha= | 3 | deg
Re: | 6000000 |  |  | Cd Min: | 0.00491 | at alpha= | 1 | deg
Mach: | 0.5 |  |  | Cl=0 at alpha= | -3.6818 | deg
|  |  |  | @ Cl=0.1, Cd= | 0.0058929
|  |  |  | @ Cl=0.4, Cd= | 0.0052157
|  |  |  | @ Cl=0.6, Cd= | 0.0049302
alpha (deg) | Cl | Cd | Cm | Cl/Cd
-20 | -0.8119 | 0.26089 | 0.0783 | -3.112
-19.5 | -0.7893 | 0.25226 | 0.0732 | -3.1289
-19 | -0.7671 | 0.24362 | 0.0682 | -3.1488
-18.5 | -0.7459 | 0.23503 | 0.0633 | -3.1736
-18 | -0.7244 | 0.22615 | 0.0585 | -3.2032
-17.5 | -0.704 | 0.21648 | 0.0536 | -3.252
-17 | -0.6823 | 0.20928 | 0.0494 | -3.2602
-16.5 | -0.6606 | 0.20174 | 0.0452 | -3.2745
-16 | -0.6394 | 0.19329 | 0.041 | -3.308
-15.5 | -0.6201 | 0.18488 | 0.0369 | -3.3541
-15 | -0.6036 | 0.17653 | 0.0329 | -3.4192
-14.5 | -0.5917 | 0.16554 | 0.0284 | -3.5744
-14 | -0.5757 | 0.1574 | 0.0248 | -3.6576
-13.5 | -0.5599 | 0.14956 | 0.0213 | -3.7436
-13 | -0.5455 | 0.14146 | 0.0179 | -3.8562
-12.5 | -0.5345 | 0.13273 | 0.0144 | -4.027
-12 | -0.5244 | 0.12408 | 0.0109 | -4.2263
-11.5 | -0.5154 | 0.11548 | 0.0073 | -4.4631
-11 | -0.5081 | 0.1068 | 0.0035 | -4.7575
-10.5 | -0.5055 | 0.09738 | -0.0009 | -5.191
-10 | -0.5052 | 0.08889 | -0.0045 | -5.6834
-9.5 | -0.5018 | 0.08058 | -0.009 | -6.2274
-9 | -0.4992 | 0.07197 | -0.0148 | -6.9362
-8.5 | -0.4987 | 0.06192 | -0.0256 | -8.0539
-8 | -0.4824 | 0.04813 | -0.0438 | -10.0229
-7.5 | -0.4627 | 0.0328 | -0.0564 | -14.1067
-7 | -0.4415 | 0.01812 | -0.0604 | -24.3653
-6.5 | -0.396 | 0.00963 | -0.0589 | -41.1215
-6 | -0.3281 | 0.00781 | -0.0568 | -42.0102
-5.5 | -0.2566 | 0.0072 | -0.0554 | -35.6389
-5 | -0.1853 | 0.00672 | -0.0544 | -27.5744
-4.5 | -0.1144 | 0.00648 | -0.0537 | -17.6543
-4 | -0.0443 | 0.00625 | -0.0533 | -7.088
-3.5 | 0.0253 | 0.00608 | -0.053 | 4.1612
-3 | 0.0944 | 0.00591 | -0.0529 | 15.9729
-2.5 | 0.1631 | 0.0057 | -0.053 | 28.614
-2 | 0.2314 | 0.0055 | -0.0531 | 42.0727
-1 | 0.3672 | 0.00524 | -0.0535 | 70.0763
-0.5 | 0.4348 | 0.00519 | -0.0536 | 83.7765
0 | 0.5019 | 0.00504 | -0.0538 | 99.5833
0.5 | 0.5683 | 0.00495 | -0.0537 | 114.8081
1 | 0.6325 | 0.00491 | -0.0528 | 128.8187
1.5 | 0.6971 | 0.00511 | -0.0515 | 136.4188
2 | 0.7686 | 0.00546 | -0.0518 | 140.7692
3 | 0.906 | 0.00627 | -0.0502 | 144.4976
3.5 | 0.9748 | 0.00679 | -0.049 | 143.5641
4 | 1.043 | 0.00746 | -0.0474 | 139.8123
4.5 | 1.1116 | 0.00817 | -0.0454 | 136.0588
5 | 1.1791 | 0.00907 | -0.043 | 130
5.5 | 1.2482 | 0.00991 | -0.0401 | 125.9536
6 | 1.3174 | 0.01088 | -0.0365 | 121.0846
6.5 | 1.3816 | 0.01246 | -0.0314 | 110.8828
7 | 1.4206 | 0.01596 | -0.0232 | 89.01
7.5 | 1.4163 | 0.02123 | -0.0124 | 66.7122
8 | 1.3849 | 0.02804 | -0.0051 | 49.3902
8.5 | 1.3498 | 0.03824 | -0.0067 | 35.2981
9 | 1.3138 | 0.05121 | -0.0141 | 25.6551
9.5 | 1.2756 | 0.06444 | -0.0212 | 19.7952
10 | 1.2385 | 0.0779 | -0.0282 | 15.8986
10.5 | 1.2036 | 0.0914 | -0.0348 | 13.1685
11 | 1.1717 | 0.10478 | -0.0413 | 11.1825
11.5 | 1.1434 | 0.11812 | -0.048 | 9.68
12 | 1.1183 | 0.13161 | -0.0552 | 8.4971

## 89. Re 7M Mach 0.00 (1)
BIGFOIL.COM POLAR EXPORT
ag35
AG35 |  |  |  | Cl Max: | 1.204 | at alpha= | 8.5 | deg
JavaFoil+Calcfoil stall+Eppler ext transition |  |  |  | L/D Max: | 92.44 | at alpha= | 5 | deg
Re: | 7000000 |  |  | Cd Min: | 0.00861 | at alpha= | 0.5 | deg
Mach: | 0 |  |  | Cl=0 at alpha= | -3.6949 | deg
|  |  |  | @ Cl=0.1, Cd= | 0.0089681
|  |  |  | @ Cl=0.4, Cd= | 0.0087327
|  |  |  | @ Cl=0.6, Cd= | 0.0087645
alpha (deg) | Cl | Cd | Cm | Cl/Cd
-15 | -0.456 | 0.10469 | -0.018 | -4.351
-14.5 | -0.469 | 0.09982 | -0.018 | -4.702
-14 | -0.482 | 0.09462 | -0.018 | -5.091
-13.5 | -0.492 | 0.08956 | -0.018 | -5.495
-13 | -0.5 | 0.08449 | -0.019 | -5.922
-12.5 | -0.505 | 0.08024 | -0.019 | -6.298
-12 | -0.508 | 0.07518 | -0.02 | -6.755
-11.5 | -0.507 | 0.07002 | -0.02 | -7.24
-11 | -0.503 | 0.06427 | -0.022 | -7.828
-10.5 | -0.503 | 0.05271 | -0.026 | -9.535
-10 | -0.587 | 0.01148 | -0.038 | -51.139
-9.5 | -0.563 | 0.01161 | -0.038 | -48.503
-9 | -0.534 | 0.01131 | -0.039 | -47.21
-8.5 | -0.499 | 0.01103 | -0.039 | -45.24
-8 | -0.459 | 0.01075 | -0.039 | -42.69
-7.5 | -0.415 | 0.01051 | -0.04 | -39.438
-7 | -0.367 | 0.01029 | -0.04 | -35.668
-6.5 | -0.316 | 0.01009 | -0.04 | -31.345
-6 | -0.263 | 0.00996 | -0.04 | -26.394
-5.5 | -0.208 | 0.0098 | -0.041 | -21.214
-5 | -0.152 | 0.00968 | -0.041 | -15.666
-4.5 | -0.094 | 0.00958 | -0.041 | -9.83
-4 | -0.036 | 0.00947 | -0.042 | -3.802
-3.5 | 0.023 | 0.00936 | -0.042 | 2.416
-3 | 0.082 | 0.00902 | -0.042 | 9.039
-2.5 | 0.141 | 0.00885 | -0.042 | 15.88
-2 | 0.2 | 0.00877 | -0.043 | 22.764
-1.5 | 0.258 | 0.00874 | -0.043 | 29.575
-1 | 0.317 | 0.00874 | -0.043 | 36.292
-0.5 | 0.376 | 0.00881 | -0.043 | 42.667
0 | 0.435 | 0.00862 | -0.044 | 50.464
0.5 | 0.494 | 0.00861 | -0.044 | 57.329
1 | 0.552 | 0.00869 | -0.044 | 63.499
1.5 | 0.61 | 0.00878 | -0.045 | 69.504
2 | 0.668 | 0.00888 | -0.045 | 75.267
2.5 | 0.726 | 0.00902 | -0.045 | 80.452
3 | 0.783 | 0.00921 | -0.045 | 85.006
3.5 | 0.839 | 0.00949 | -0.045 | 88.437
4 | 0.893 | 0.00987 | -0.046 | 90.498
4.5 | 0.945 | 0.01027 | -0.046 | 92.015
5 | 0.994 | 0.01076 | -0.046 | 92.44
5.5 | 1.04 | 0.01139 | -0.046 | 91.308
6 | 1.081 | 0.01228 | -0.047 | 88.026
6.5 | 1.118 | 0.0128 | -0.047 | 87.366
7 | 1.151 | 0.01335 | -0.047 | 86.207
7.5 | 1.175 | 0.01397 | -0.047 | 84.144
8 | 1.193 | 0.01465 | -0.048 | 81.426
8.5 | 1.204 | 0.01542 | -0.048 | 78.083
9 | 1.204 | 0.01485 | -0.048 | 81.085
9.5 | 1.196 | 0.01643 | -0.048 | 72.808
10 | 1.18 | 0.01737 | -0.048 | 67.931
10.5 | 1.156 | 0.01867 | -0.047 | 61.922
11 | 1.124 | 0.02038 | -0.047 | 55.155
11.5 | 1.083 | 0.02321 | -0.047 | 46.653
12 | 1.038 | 0.0268 | -0.046 | 38.74
12.5 | 0.996 | 0.03027 | -0.045 | 32.901
13 | 0.929 | 0.04131 | -0.043 | 22.499
13.5 | 0.883 | 0.04816 | -0.042 | 18.333

## 90. Re 7M Mach 0.00 (2)
BIGFOIL.COM POLAR EXPORT
ag35
AG35 |  |  |  | Cl Max: | 1.8625 | at alpha= | 16 | deg
XFOIL ncrit=9 |  |  |  | L/D Max: | 139.179 | at alpha= | 3.5 | deg
Re: | 7000000 |  |  | Cd Min: | 0.00467 | at alpha= | 1.5 | deg
Mach: | 0 |  |  | Cl=0 at alpha= | -3.6983 | deg
|  |  |  | @ Cl=0.1, Cd= | 0.0055321
|  |  |  | @ Cl=0.4, Cd= | 0.0048782
|  |  |  | @ Cl=0.6, Cd= | 0.0047096
alpha (deg) | Cl | Cd | Cm | Cl/Cd
-19 | -1.4882 | 0.0359 | -0.053 | -41.454
-18.5 | -1.5042 | 0.03041 | -0.051 | -49.464
-18 | -1.487 | 0.02663 | -0.0496 | -55.8393
-17.5 | -1.4581 | 0.02372 | -0.0484 | -61.4713
-17 | -1.4222 | 0.02137 | -0.0474 | -66.5512
-16.5 | -1.3816 | 0.01945 | -0.0465 | -71.0334
-16 | -1.3375 | 0.01787 | -0.0459 | -74.8461
-15.5 | -1.2909 | 0.01654 | -0.0453 | -78.0472
-15 | -1.2425 | 0.01541 | -0.0449 | -80.6295
-14.5 | -1.1925 | 0.01445 | -0.0445 | -82.526
-14 | -1.1415 | 0.01359 | -0.0443 | -83.9956
-13.5 | -1.0895 | 0.01285 | -0.0441 | -84.786
-13 | -1.0367 | 0.0122 | -0.0439 | -84.9754
-12.5 | -0.9837 | 0.01152 | -0.0438 | -85.3906
-12 | -0.931 | 0.01066 | -0.0436 | -87.3358
-11.5 | -0.8721 | 0.00974 | -0.0448 | -89.538
-11 | -0.8212 | 0.00913 | -0.0438 | -89.9452
-10.5 | -0.7686 | 0.00867 | -0.0433 | -88.6505
-10 | -0.7142 | 0.00825 | -0.0431 | -86.5697
-9.5 | -0.659 | 0.00791 | -0.043 | -83.3123
-9 | -0.6034 | 0.00767 | -0.043 | -78.6701
-8.5 | -0.5472 | 0.00744 | -0.0431 | -73.5484
-8 | -0.4911 | 0.00702 | -0.0431 | -69.9573
-7.5 | -0.4344 | 0.00673 | -0.0433 | -64.5468
-7 | -0.3774 | 0.0065 | -0.0435 | -58.0615
-6.5 | -0.3203 | 0.00633 | -0.0437 | -50.6003
-6 | -0.2633 | 0.00609 | -0.0438 | -43.2348
-5.5 | -0.2069 | 0.00621 | -0.044 | -33.3172
-5 | -0.1496 | 0.00612 | -0.0442 | -24.4444
-4.5 | -0.0922 | 0.006 | -0.0445 | -15.3667
-4 | -0.0347 | 0.00588 | -0.0447 | -5.9014
-3.5 | 0.0228 | 0.00574 | -0.045 | 3.9721
-3 | 0.0804 | 0.00559 | -0.0452 | 14.3828
-2.5 | 0.138 | 0.00542 | -0.0455 | 25.4613
-2 | 0.1954 | 0.00525 | -0.0458 | 37.219
-1.5 | 0.2528 | 0.00511 | -0.0462 | 49.4716
-1 | 0.3101 | 0.00501 | -0.0465 | 61.8962
-0.5 | 0.3673 | 0.00493 | -0.0468 | 74.503
0 | 0.4241 | 0.00484 | -0.0471 | 87.624
0.5 | 0.4804 | 0.00474 | -0.0474 | 101.3502
1 | 0.5362 | 0.0047 | -0.0475 | 114.0851
1.5 | 0.5886 | 0.00467 | -0.0466 | 126.0385
2 | 0.6462 | 0.00487 | -0.0469 | 132.6899
2.5 | 0.7026 | 0.00514 | -0.0471 | 136.6926
3 | 0.7586 | 0.00547 | -0.0471 | 138.6837
3.5 | 0.8142 | 0.00585 | -0.0471 | 139.1795
4 | 0.8691 | 0.00633 | -0.0471 | 137.2986
4.5 | 0.9239 | 0.00678 | -0.047 | 136.2684
5 | 0.9786 | 0.00723 | -0.0469 | 135.3527
5.5 | 1.0326 | 0.00773 | -0.0467 | 133.5834
6 | 1.086 | 0.00829 | -0.0464 | 131.0012
6.5 | 1.1393 | 0.00881 | -0.0461 | 129.319
7 | 1.1923 | 0.00932 | -0.0458 | 127.9292
7.5 | 1.2449 | 0.00985 | -0.0454 | 126.3858
8 | 1.2969 | 0.01041 | -0.0449 | 124.5821
8.5 | 1.3482 | 0.011 | -0.0444 | 122.5636
9 | 1.3993 | 0.01157 | -0.0438 | 120.9421
9.5 | 1.4494 | 0.01221 | -0.0432 | 118.706
10 | 1.498 | 0.01295 | -0.0423 | 115.6757
10.5 | 1.5445 | 0.01388 | -0.0411 | 111.2752
11 | 1.5917 | 0.01462 | -0.0401 | 108.8714
11.5 | 1.6374 | 0.01542 | -0.039 | 106.1868
12 | 1.6813 | 0.01631 | -0.0376 | 103.084
12.5 | 1.7229 | 0.01731 | -0.0359 | 99.5321
13 | 1.7616 | 0.01842 | -0.0338 | 95.6352
13.5 | 1.7967 | 0.01966 | -0.0314 | 91.3886
14 | 1.8249 | 0.02104 | -0.0279 | 86.7348
14.5 | 1.84 | 0.02273 | -0.0227 | 80.9503
15 | 1.8521 | 0.02498 | -0.0185 | 74.1433
15.5 | 1.8603 | 0.028 | -0.0151 | 66.4393
16 | 1.8625 | 0.03209 | -0.0129 | 58.0399
16.5 | 1.8588 | 0.0374 | -0.012 | 49.7005
17 | 1.8443 | 0.04461 | -0.0126 | 41.3427
17.5 | 1.8178 | 0.0545 | -0.0156 | 33.3541
18 | 1.7785 | 0.06676 | -0.0202 | 26.6402
18.5 | 1.7318 | 0.08063 | -0.0258 | 21.4784
19 | 1.6702 | 0.09767 | -0.0334 | 17.1004
19.5 | 1.605 | 0.11621 | -0.0423 | 13.8112
20 | 1.5338 | 0.13679 | -0.0532 | 11.2128

## 91. Re 7M Mach 0.10 (1)
BIGFOIL.COM POLAR EXPORT
ag35
AG35 |  |  |  | Cl Max: | 1.2 | at alpha= | 8.5 | deg
JavaFoil+Calcfoil stall+Eppler ext transition |  |  |  | L/D Max: | 92.321 | at alpha= | 5 | deg
Re: | 7000000 |  |  | Cd Min: | 0.00863 | at alpha= | 0.5 | deg
Mach: | 0.1 |  |  | Cl=0 at alpha= | -3.6949 | deg
|  |  |  | @ Cl=0.1, Cd= | 0.0089781
|  |  |  | @ Cl=0.4, Cd= | 0.0087592
|  |  |  | @ Cl=0.6, Cd= | 0.0087798
alpha (deg) | Cl | Cd | Cm | Cl/Cd
-15 | -0.423 | 0.1056 | -0.017 | -4.005
-14.5 | -0.44 | 0.10068 | -0.018 | -4.368
-14 | -0.455 | 0.09541 | -0.018 | -4.772
-13.5 | -0.469 | 0.0903 | -0.018 | -5.193
-13 | -0.48 | 0.08527 | -0.019 | -5.633
-12.5 | -0.489 | 0.0808 | -0.019 | -6.046
-12 | -0.494 | 0.07604 | -0.019 | -6.493
-11.5 | -0.495 | 0.07145 | -0.02 | -6.931
-11 | -0.493 | 0.06619 | -0.021 | -7.45
-10.5 | -0.491 | 0.05755 | -0.024 | -8.528
-10 | -0.574 | 0.01206 | -0.038 | -47.609
-9.5 | -0.56 | 0.0117 | -0.039 | -47.878
-9 | -0.532 | 0.01136 | -0.039 | -46.871
-8.5 | -0.499 | 0.01107 | -0.039 | -45.06
-8 | -0.459 | 0.01079 | -0.039 | -42.555
-7.5 | -0.416 | 0.01054 | -0.04 | -39.414
-7 | -0.368 | 0.01031 | -0.04 | -35.69
-6.5 | -0.317 | 0.01012 | -0.04 | -31.362
-6 | -0.264 | 0.00998 | -0.041 | -26.455
-5.5 | -0.209 | 0.00983 | -0.041 | -21.25
-5 | -0.152 | 0.00969 | -0.041 | -15.709
-4.5 | -0.095 | 0.00958 | -0.041 | -9.869
-4 | -0.036 | 0.00948 | -0.042 | -3.816
-3.5 | 0.023 | 0.00937 | -0.042 | 2.425
-3 | 0.082 | 0.00903 | -0.042 | 9.069
-2.5 | 0.141 | 0.00886 | -0.043 | 15.938
-2 | 0.201 | 0.00878 | -0.043 | 22.85
-1.5 | 0.26 | 0.00875 | -0.043 | 29.672
-1 | 0.319 | 0.00875 | -0.043 | 36.428
-0.5 | 0.378 | 0.00883 | -0.044 | 42.816
0 | 0.437 | 0.00864 | -0.044 | 50.612
0.5 | 0.496 | 0.00863 | -0.044 | 57.479
1 | 0.555 | 0.00871 | -0.044 | 63.687
1.5 | 0.613 | 0.0088 | -0.045 | 69.698
2 | 0.672 | 0.0089 | -0.045 | 75.455
2.5 | 0.73 | 0.00905 | -0.045 | 80.638
3 | 0.787 | 0.00924 | -0.045 | 85.151
3.5 | 0.843 | 0.00953 | -0.046 | 88.491
4 | 0.897 | 0.00991 | -0.046 | 90.556
4.5 | 0.949 | 0.01032 | -0.046 | 92.009
5 | 0.999 | 0.01082 | -0.046 | 92.321
5.5 | 1.044 | 0.01146 | -0.047 | 91.06
6 | 1.085 | 0.01238 | -0.047 | 87.616
6.5 | 1.121 | 0.01293 | -0.047 | 86.749
7 | 1.152 | 0.01348 | -0.047 | 85.503
7.5 | 1.176 | 0.01407 | -0.048 | 83.55
8 | 1.192 | 0.01481 | -0.048 | 80.446
8.5 | 1.2 | 0.01567 | -0.048 | 76.553
9 | 1.196 | 0.01508 | -0.048 | 79.297
9.5 | 1.183 | 0.0167 | -0.048 | 70.873
10 | 1.162 | 0.01786 | -0.048 | 65.023
10.5 | 1.132 | 0.01923 | -0.048 | 58.894
11 | 1.096 | 0.02115 | -0.047 | 51.809
11.5 | 1.047 | 0.02456 | -0.046 | 42.626
12 | 0.998 | 0.02847 | -0.046 | 35.056
12.5 | 0.941 | 0.03486 | -0.045 | 26.986
13 | 0.878 | 0.04537 | -0.043 | 19.347
13.5 | 0.826 | 0.05336 | -0.042 | 15.487

## 92. Re 7M Mach 0.10 (2)
BIGFOIL.COM POLAR EXPORT
ag35
AG35 |  |  |  | Cl Max: | 1.8407 | at alpha= | 15.5 | deg
XFOIL ncrit=9 |  |  |  | L/D Max: | 139.32 | at alpha= | 3.5 | deg
Re: | 7000000 |  |  | Cd Min: | 0.00468 | at alpha= | 1.5 | deg
Mach: | 0.1 |  |  | Cl=0 at alpha= | -3.6978 | deg
|  |  |  | @ Cl=0.1, Cd= | 0.0055372
|  |  |  | @ Cl=0.4, Cd= | 0.0048918
|  |  |  | @ Cl=0.6, Cd= | 0.0047089
alpha (deg) | Cl | Cd | Cm | Cl/Cd
-20 | -0.7494 | 0.23325 | 0.0651 | -3.2129
-19.5 | -0.7325 | 0.22689 | 0.0612 | -3.2284
-19 | -0.7159 | 0.22047 | 0.0574 | -3.2472
-18 | -1.4092 | 0.03737 | -0.0541 | -37.7094
-17.5 | -1.4295 | 0.03064 | -0.053 | -46.6547
-17 | -1.4126 | 0.02618 | -0.0518 | -53.9572
-16.5 | -1.3818 | 0.02295 | -0.0506 | -60.2092
-16 | -1.3431 | 0.02046 | -0.0495 | -65.6452
-15.5 | -1.2996 | 0.01849 | -0.0485 | -70.2866
-15 | -1.2529 | 0.01686 | -0.0477 | -74.312
-14.5 | -1.2038 | 0.01552 | -0.0471 | -77.5644
-14 | -1.153 | 0.01439 | -0.0465 | -80.1251
-13.5 | -1.1007 | 0.01344 | -0.0461 | -81.8973
-13 | -1.0474 | 0.01265 | -0.0457 | -82.7984
-12.5 | -0.9938 | 0.01188 | -0.0454 | -83.6532
-12 | -0.9393 | 0.01125 | -0.0451 | -83.4933
-11.5 | -0.88 | 0.01015 | -0.0461 | -86.6995
-11 | -0.8288 | 0.0094 | -0.045 | -88.1702
-10.5 | -0.7756 | 0.00887 | -0.0443 | -87.4408
-10 | -0.7206 | 0.0084 | -0.0439 | -85.7857
-9.5 | -0.6648 | 0.00802 | -0.0438 | -82.8928
-9 | -0.6085 | 0.00774 | -0.0437 | -78.6176
-8.5 | -0.5518 | 0.0075 | -0.0437 | -73.5733
-8 | -0.495 | 0.00709 | -0.0437 | -69.8166
-7.5 | -0.4378 | 0.00677 | -0.0438 | -64.6677
-7 | -0.3803 | 0.00652 | -0.0439 | -58.3282
-6.5 | -0.3227 | 0.00635 | -0.0441 | -50.8189
-6 | -0.2652 | 0.00611 | -0.0442 | -43.4043
-5.5 | -0.2084 | 0.00623 | -0.0443 | -33.451
-5 | -0.1507 | 0.00613 | -0.0445 | -24.584
-4.5 | -0.0929 | 0.00602 | -0.0447 | -15.4319
-4 | -0.035 | 0.00588 | -0.045 | -5.9524
-3.5 | 0.0229 | 0.00575 | -0.0452 | 3.9826
-3 | 0.0809 | 0.00559 | -0.0455 | 14.4723
-2.5 | 0.1388 | 0.00543 | -0.0458 | 25.5617
-1.5 | 0.2543 | 0.00512 | -0.0464 | 49.668
-1 | 0.3119 | 0.00502 | -0.0467 | 62.1315
-0.5 | 0.3694 | 0.00494 | -0.047 | 74.7773
0 | 0.4266 | 0.00485 | -0.0474 | 87.9588
0.5 | 0.4832 | 0.00474 | -0.0476 | 101.9409
1 | 0.5393 | 0.0047 | -0.0477 | 114.7447
1.5 | 0.592 | 0.00468 | -0.0468 | 126.4957
2 | 0.6501 | 0.00489 | -0.0471 | 132.9448
2.5 | 0.7069 | 0.00515 | -0.0472 | 137.2621
3 | 0.7633 | 0.00549 | -0.0473 | 139.0346
3.5 | 0.8192 | 0.00588 | -0.0472 | 139.3197
4 | 0.8746 | 0.00635 | -0.0472 | 137.7323
4.5 | 0.9299 | 0.00681 | -0.047 | 136.5492
5 | 0.9848 | 0.00728 | -0.0468 | 135.2747
5.5 | 1.0393 | 0.00779 | -0.0466 | 133.4146
6 | 1.0932 | 0.00836 | -0.0462 | 130.7656
6.5 | 1.1469 | 0.0089 | -0.0459 | 128.8652
7 | 1.2004 | 0.00943 | -0.0455 | 127.2959
7.5 | 1.2537 | 0.00994 | -0.045 | 126.1268
8 | 1.306 | 0.01055 | -0.0444 | 123.7915
8.5 | 1.3581 | 0.01113 | -0.0438 | 122.0216
9 | 1.4096 | 0.01173 | -0.0431 | 120.1705
9.5 | 1.4599 | 0.01242 | -0.0423 | 117.5443
10 | 1.5087 | 0.01325 | -0.0412 | 113.8642
10.5 | 1.5561 | 0.01414 | -0.0399 | 110.0495
11 | 1.6034 | 0.01494 | -0.0387 | 107.3226
11.5 | 1.649 | 0.01582 | -0.0373 | 104.2351
12 | 1.6924 | 0.01682 | -0.0355 | 100.6183
12.5 | 1.7331 | 0.01794 | -0.0335 | 96.6054
13 | 1.7701 | 0.0192 | -0.0309 | 92.1927
13.5 | 1.802 | 0.02061 | -0.0278 | 87.4333
14 | 1.8202 | 0.02224 | -0.0226 | 81.8435
14.5 | 1.8324 | 0.02446 | -0.0178 | 74.9141
15 | 1.8399 | 0.02751 | -0.014 | 66.8811
15.5 | 1.8407 | 0.03175 | -0.0115 | 57.9748
16 | 1.8308 | 0.03785 | -0.0106 | 48.3699
16.5 | 1.8121 | 0.04583 | -0.0116 | 39.5396
17 | 1.7911 | 0.05526 | -0.0148 | 32.4122
17.5 | 1.7564 | 0.06694 | -0.0192 | 26.2384
18 | 1.7086 | 0.08105 | -0.0251 | 21.0808
18.5 | 1.6293 | 0.10115 | -0.0344 | 16.1078
19 | 1.5605 | 0.12058 | -0.044 | 12.9416
19.5 | 1.4966 | 0.14003 | -0.0545 | 10.6877
20 | 1.435 | 0.16023 | -0.0665 | 8.9559

## 93. Re 7M Mach 0.25 (1)
BIGFOIL.COM POLAR EXPORT
ag35
AG35 |  |  |  | Cl Max: | 1.17 | at alpha= | 8 | deg
JavaFoil+Calcfoil stall+Eppler ext transition |  |  |  | L/D Max: | 91.682 | at alpha= | 4.5 | deg
Re: | 7000000 |  |  | Cd Min: | 0.00873 | at alpha= | 0 | deg
Mach: | 0.25 |  |  | Cl=0 at alpha= | -3.6917 | deg
|  |  |  | @ Cl=0.1, Cd= | 0.0090628
|  |  |  | @ Cl=0.4, Cd= | 0.0088666
|  |  |  | @ Cl=0.6, Cd= | 0.08069
alpha (deg) | Cl | Cd | Cm | Cl/Cd
-14 | -0.202 | 0.09899 | -0.018 | -2.037
-13.5 | -0.254 | 0.09361 | -0.018 | -2.712
-13 | -0.299 | 0.0888 | -0.018 | -3.369
-12.5 | -0.339 | 0.08421 | -0.018 | -4.02
-12 | -0.372 | 0.07968 | -0.018 | -4.669
-11.5 | -0.399 | 0.07563 | -0.018 | -5.272
-11 | -0.419 | 0.07072 | -0.019 | -5.918
-10.5 | -0.431 | 0.0662 | -0.02 | -6.505
-10 | -0.435 | 0.06138 | -0.021 | -7.087
-9.5 | -0.433 | 0.05628 | -0.023 | -7.692
-9 | -0.517 | 0.01178 | -0.04 | -43.853
-8.5 | -0.492 | 0.01133 | -0.04 | -43.454
-8 | -0.459 | 0.01103 | -0.041 | -41.575
-7.5 | -0.419 | 0.01072 | -0.041 | -39.032
-7 | -0.373 | 0.01048 | -0.041 | -35.616
-6.5 | -0.323 | 0.01023 | -0.041 | -31.593
-6 | -0.27 | 0.01009 | -0.042 | -26.735
-5.5 | -0.214 | 0.00992 | -0.042 | -21.559
-5 | -0.156 | 0.00978 | -0.042 | -15.959
-4.5 | -0.097 | 0.00966 | -0.043 | -10.047
-4 | -0.037 | 0.00954 | -0.043 | -3.893
-3.5 | 0.023 | 0.00943 | -0.043 | 2.474
-3 | 0.084 | 0.00911 | -0.043 | 9.232
-2.5 | 0.145 | 0.00893 | -0.044 | 16.242
-2 | 0.206 | 0.00884 | -0.044 | 23.315
-1.5 | 0.267 | 0.00883 | -0.044 | 30.241
-1 | 0.328 | 0.00883 | -0.045 | 37.106
-0.5 | 0.388 | 0.0089 | -0.045 | 43.623
0 | 0.449 | 0.00873 | -0.045 | 51.423
0.5 | 0.51 | 0.00875 | -0.045 | 58.263
1 | 0.57 | 0.00881 | -0.046 | 64.691
1.5 | 0.63 | 0.00891 | -0.046 | 70.73
2 | 0.69 | 0.00903 | -0.046 | 76.395
2.5 | 0.749 | 0.00919 | -0.046 | 81.504
3 | 0.808 | 0.00941 | -0.047 | 85.858
3.5 | 0.866 | 0.00975 | -0.047 | 88.827
4 | 0.921 | 0.01016 | -0.047 | 90.581
4.5 | 0.973 | 0.01061 | -0.047 | 91.682
5 | 1.022 | 0.01118 | -0.048 | 91.404
5.5 | 1.065 | 0.01224 | -0.048 | 87.015
6 | 1.103 | 0.01286 | -0.048 | 85.791
6.5 | 1.134 | 0.01349 | -0.048 | 84.105
7 | 1.158 | 0.01416 | -0.049 | 81.751
7.5 | 1.169 | 0.01499 | -0.049 | 78.008
8 | 1.17 | 0.01593 | -0.049 | 73.438
8.5 | 1.151 | 0.01474 | -0.049 | 78.065
9 | 1.119 | 0.0172 | -0.049 | 65.083
9.5 | 1.071 | 0.0188 | -0.049 | 56.978
10 | 1.011 | 0.02081 | -0.048 | 48.578
10.5 | 0.931 | 0.02465 | -0.047 | 37.766
11 | 0.848 | 0.02919 | -0.046 | 29.047
11.5 | 0.744 | 0.03922 | -0.044 | 18.976
12 | 0.643 | 0.05215 | -0.042 | 12.338
12.5 | 0.542 | 0.06741 | -0.039 | 8.047
13 | 0.446 | 0.08069 | -0.036 | 5.527

## 94. Re 7M Mach 0.25 (2)
BIGFOIL.COM POLAR EXPORT
ag35
AG35 |  |  |  | Cl Max: | 1.7324 | at alpha= | 13 | deg
XFOIL ncrit=9 |  |  |  | L/D Max: | 140.998 | at alpha= | 3.5 | deg
Re: | 7000000 |  |  | Cd Min: | 0.00476 | at alpha= | 1 | deg
Mach: | 0.25 |  |  | Cl=0 at alpha= | -3.6948 | deg
|  |  |  | @ Cl=0.1, Cd= | 0.00558
|  |  |  | @ Cl=0.4, Cd= | 0.0049479
|  |  |  | @ Cl=0.6, Cd= | 0.00476
alpha (deg) | Cl | Cd | Cm | Cl/Cd
-17.5 | -0.6715 | 0.2024 | 0.0477 | -3.3177
-17 | -0.6558 | 0.19479 | 0.044 | -3.3667
-16.5 | -0.4618 | 0.15553 | 0.0117 | -2.9692
-16 | -0.4569 | 0.15158 | 0.01 | -3.0142
-15.5 | -0.6306 | 0.16532 | 0.0318 | -3.8144
-15 | -0.6171 | 0.15843 | 0.0287 | -3.8951
-14.5 | -0.6048 | 0.1512 | 0.0255 | -4
-14 | -0.5959 | 0.14313 | 0.0223 | -4.1633
-13.5 | -0.7284 | 0.1014 | 0.0031 | -7.1834
-13 | -0.8676 | 0.06712 | -0.0233 | -12.9261
-12.5 | -0.9721 | 0.02995 | -0.0546 | -32.4574
-12 | -0.968 | 0.01871 | -0.0547 | -51.737
-11.5 | -0.9183 | 0.01457 | -0.0544 | -63.0268
-11 | -0.8664 | 0.0127 | -0.0525 | -68.2205
-10.5 | -0.8135 | 0.01093 | -0.0507 | -74.4282
-10 | -0.7565 | 0.00967 | -0.0495 | -78.2316
-9.5 | -0.6972 | 0.00898 | -0.0486 | -77.6392
-9 | -0.6376 | 0.00841 | -0.0479 | -75.8145
-8.5 | -0.5775 | 0.00794 | -0.0473 | -72.733
-8 | -0.5171 | 0.00756 | -0.047 | -68.3995
-7.5 | -0.457 | 0.00705 | -0.0466 | -64.8227
-7 | -0.3966 | 0.00671 | -0.0464 | -59.1058
-6.5 | -0.3362 | 0.00647 | -0.0463 | -51.9629
-6 | -0.276 | 0.00627 | -0.0462 | -44.0191
-5.5 | -0.2168 | 0.00632 | -0.0462 | -34.3038
-5 | -0.1567 | 0.00621 | -0.0462 | -25.2335
-4.5 | -0.0967 | 0.00606 | -0.0463 | -15.9571
-3.5 | 0.0234 | 0.00579 | -0.0466 | 4.0415
-3 | 0.0834 | 0.00563 | -0.0468 | 14.8135
-2.5 | 0.1432 | 0.00545 | -0.0471 | 26.2752
-2 | 0.2029 | 0.00529 | -0.0474 | 38.3554
-1.5 | 0.2625 | 0.00515 | -0.0477 | 50.9709
-1 | 0.3221 | 0.00504 | -0.048 | 63.9087
-0.5 | 0.3814 | 0.00497 | -0.0483 | 76.7404
0 | 0.4403 | 0.0049 | -0.0486 | 89.8571
0.5 | 0.4988 | 0.00481 | -0.0488 | 103.7006
1 | 0.5568 | 0.00476 | -0.0488 | 116.9748
1.5 | 0.6111 | 0.00476 | -0.0478 | 128.3824
2 | 0.6716 | 0.00497 | -0.0481 | 135.1308
2.5 | 0.7305 | 0.00526 | -0.0481 | 138.8783
3 | 0.7891 | 0.00562 | -0.048 | 140.4093
3.5 | 0.8474 | 0.00601 | -0.0478 | 140.9983
4 | 0.905 | 0.00652 | -0.0475 | 138.8037
4.5 | 0.9627 | 0.00699 | -0.0471 | 137.7253
5 | 1.0201 | 0.00751 | -0.0467 | 135.8322
5.5 | 1.0768 | 0.00812 | -0.046 | 132.6108
6 | 1.1333 | 0.00874 | -0.0453 | 129.6682
6.5 | 1.19 | 0.00932 | -0.0445 | 127.6824
7 | 1.2465 | 0.0099 | -0.0436 | 125.9091
7.5 | 1.3022 | 0.01057 | -0.0425 | 123.1977
8 | 1.3578 | 0.01122 | -0.0413 | 121.016
8.5 | 1.4126 | 0.01195 | -0.04 | 118.2092
9 | 1.4659 | 0.01282 | -0.0383 | 114.3448
9.5 | 1.5164 | 0.01395 | -0.0362 | 108.7025
10 | 1.5669 | 0.01499 | -0.0341 | 104.5297
10.5 | 1.6143 | 0.01623 | -0.0315 | 99.464
11 | 1.6576 | 0.01772 | -0.0283 | 93.544
11.5 | 1.6952 | 0.01947 | -0.0245 | 87.0673
12 | 1.7224 | 0.02149 | -0.0195 | 80.1489
12.5 | 1.7311 | 0.02406 | -0.0127 | 71.9493
13 | 1.7324 | 0.02793 | -0.0078 | 62.0265
13.5 | 1.727 | 0.0334 | -0.0054 | 51.7066
14 | 1.7093 | 0.0413 | -0.0059 | 41.3874
14.5 | 1.6792 | 0.05231 | -0.01 | 32.1009
15 | 1.6383 | 0.06526 | -0.0156 | 25.1042
15.5 | 1.5881 | 0.07987 | -0.0222 | 19.8836
16 | 1.5337 | 0.09591 | -0.0299 | 15.991
16.5 | 1.477 | 0.11303 | -0.0384 | 13.0673
17 | 1.4197 | 0.1309 | -0.0479 | 10.8457
17.5 | 1.3625 | 0.14981 | -0.0589 | 9.0949
18 | 1.3119 | 0.16866 | -0.0707 | 7.7784

## 95. Re 7M Mach 0.50 (1)
BIGFOIL.COM POLAR EXPORT
ag35
AG35 |  |  |  | Cl Max: | 1.279 | at alpha= | 20 | deg
JavaFoil+Calcfoil stall+Eppler ext transition |  |  |  | L/D Max: | 88.856 | at alpha= | 4 | deg
Re: | 7000000 |  |  | Cd Min: | 0.0091 | at alpha= | -2 | deg
Mach: | 0.5 |  |  | Cl=0 at alpha= | -3.694 | deg
|  |  |  | @ Cl=0.1, Cd= | 0.0094123
|  |  |  | @ Cl=0.4, Cd= | 0.009195
|  |  |  | @ Cl=0.6, Cd= | 0.0092573
alpha (deg) | Cl | Cd | Cm | Cl/Cd
-20 | -0.882 | 0.1559 | -0.021 | -5.657
-19.5 | -0.856 | 0.14498 | -0.021 | -5.906
-19 | -0.831 | 0.13601 | -0.022 | -6.108
-18.5 | -0.803 | 0.14208 | -0.021 | -5.652
-18 | -0.776 | 0.13491 | -0.021 | -5.751
-17.5 | -0.75 | 0.12513 | -0.022 | -5.993
-17 | -0.724 | 0.11617 | -0.022 | -6.236
-16.5 | -0.695 | 0.12586 | -0.021 | -5.524
-16 | -0.669 | 0.11407 | -0.021 | -5.862
-15.5 | -0.644 | 0.10423 | -0.023 | -6.177
-15 | -0.62 | 0.09447 | -0.024 | -6.567
-14.5 | -0.587 | 0.10482 | -0.021 | -5.6
-14 | -0.562 | 0.09442 | -0.022 | -5.95
-13.5 | -0.539 | 0.08355 | -0.025 | -6.45
-13 | -0.507 | 0.08813 | -0.022 | -5.751
-12.5 | -0.48 | 0.08229 | -0.022 | -5.836
-12 | -0.457 | 0.07172 | -0.026 | -6.378
-11.5 | -0.426 | 0.07437 | -0.022 | -5.728
-11 | -0.399 | 0.06996 | -0.022 | -5.7
-10.5 | -0.383 | 0.05292 | -0.03 | -7.24
-10 | -0.345 | 0.06222 | -0.023 | -5.545
-9.5 | -0.32 | 0.05589 | -0.027 | -5.734
-9 | -0.291 | 0.05569 | -0.025 | -5.228
-8.5 | -0.263 | 0.05487 | -0.023 | -4.785
-8 | -0.239 | 0.04683 | -0.028 | -5.098
-7.5 | -0.209 | 0.04802 | -0.025 | -4.347
-7 | -0.225 | 0.04634 | -0.024 | -4.855
-6.5 | -0.321 | 0.011 | -0.046 | -29.184
-6 | -0.284 | 0.01068 | -0.047 | -26.6
-5.5 | -0.232 | 0.0104 | -0.047 | -22.268
-5 | -0.172 | 0.01018 | -0.047 | -16.864
-4.5 | -0.108 | 0.00999 | -0.048 | -10.76
-4 | -0.041 | 0.00985 | -0.048 | -4.194
-3.5 | 0.026 | 0.00972 | -0.048 | 2.679
-3 | 0.094 | 0.00943 | -0.049 | 9.961
-2.5 | 0.162 | 0.00923 | -0.049 | 17.559
-2 | 0.23 | 0.0091 | -0.049 | 25.312
-1.5 | 0.298 | 0.0091 | -0.05 | 32.788
-1 | 0.366 | 0.00914 | -0.05 | 40.065
-0.5 | 0.434 | 0.00925 | -0.05 | 46.888
0 | 0.502 | 0.00918 | -0.051 | 54.652
0.5 | 0.569 | 0.00923 | -0.051 | 61.656
1 | 0.637 | 0.00929 | -0.051 | 68.493
1.5 | 0.703 | 0.00941 | -0.051 | 74.75
2 | 0.77 | 0.00962 | -0.052 | 80.053
2.5 | 0.836 | 0.00989 | -0.052 | 84.491
3 | 0.9 | 0.01028 | -0.052 | 87.574
3.5 | 0.962 | 0.01086 | -0.053 | 88.632
4 | 1.018 | 0.01146 | -0.053 | 88.856
4.5 | 1.066 | 0.01226 | -0.053 | 86.952
5 | 1.101 | 0.0139 | -0.053 | 79.202
5.5 | 1.107 | 0.01503 | -0.054 | 73.654
6 | 1.046 | 0.0151 | -0.054 | 69.299
6.5 | 0.679 | 0.01694 | -0.054 | 40.11
7 | 0.705 | 0.01862 | -0.053 | 37.848
7.5 | 0.733 | 0.01965 | -0.053 | 37.305
8 | 0.758 | 0.02167 | -0.053 | 34.964
8.5 | 0.772 | 0.02541 | -0.052 | 30.377
9 | 0.796 | 0.02786 | -0.051 | 28.586
9.5 | 0.825 | 0.02944 | -0.051 | 28.015
10 | 0.743 | 0.07539 | -0.031 | 9.856
10.5 | 0.818 | 0.05492 | -0.044 | 14.895
11 | 0.874 | 0.04484 | -0.048 | 19.5
11.5 | 0.826 | 0.08484 | -0.033 | 9.732
12 | 0.872 | 0.07525 | -0.04 | 11.588
12.5 | 0.875 | 0.09484 | -0.032 | 9.225
13 | 0.91 | 0.08954 | -0.036 | 10.168
13.5 | 0.928 | 0.10133 | -0.033 | 9.161
14 | 0.964 | 0.10514 | -0.036 | 9.168
14.5 | 0.981 | 0.10712 | -0.034 | 9.162
15 | 1.016 | 0.11119 | -0.037 | 9.141
15.5 | 1.034 | 0.11581 | -0.034 | 8.927
16 | 1.061 | 0.12147 | -0.035 | 8.738
16.5 | 1.1 | 0.12234 | -0.038 | 8.988
17 | 1.113 | 0.12766 | -0.035 | 8.718
17.5 | 1.143 | 0.13347 | -0.037 | 8.561
18 | 1.18 | 0.13404 | -0.04 | 8.804
18.5 | 1.192 | 0.14003 | -0.037 | 8.512
19 | 1.223 | 0.1432 | -0.038 | 8.544
19.5 | 1.259 | 0.14581 | -0.04 | 8.633
20 | 1.279 | 0.15507 | -0.039 | 8.248

## 96. Re 7M Mach 0.50 (2)
BIGFOIL.COM POLAR EXPORT
ag35
AG35 |  |  |  | Cl Max: | 1.4275 | at alpha= | 7 | deg
XFOIL ncrit=9 |  |  |  | L/D Max: | 148.478 | at alpha= | 3 | deg
Re: | 7000000 |  |  | Cd Min: | 0.00503 | at alpha= | 1 | deg
Mach: | 0.5 |  |  | Cl=0 at alpha= | -3.6815 | deg
|  |  |  | @ Cl=0.1, Cd= | 0.0057464
|  |  |  | @ Cl=0.4, Cd= | 0.00518
|  |  |  | @ Cl=0.6, Cd= | 0.0050461
alpha (deg) | Cl | Cd | Cm | Cl/Cd
-20 | -0.8124 | 0.26115 | 0.0784 | -3.1109
-19.5 | -0.7897 | 0.25251 | 0.0733 | -3.1274
-19 | -0.7674 | 0.24386 | 0.0683 | -3.1469
-18.5 | -0.7469 | 0.23409 | 0.0632 | -3.1907
-18 | -0.7251 | 0.22579 | 0.0585 | -3.2114
-17.5 | -0.7037 | 0.21746 | 0.0539 | -3.236
-17 | -0.6829 | 0.20866 | 0.0495 | -3.2728
-15 | -0.6074 | 0.17454 | 0.0327 | -3.48
-14.5 | -0.5919 | 0.16555 | 0.0287 | -3.5754
-14 | -0.5788 | 0.15647 | 0.0247 | -3.6991
-13.5 | -0.5624 | 0.14886 | 0.0213 | -3.778
-13 | -0.5473 | 0.1411 | 0.0179 | -3.8788
-12.5 | -0.5353 | 0.1327 | 0.0144 | -4.0339
-12 | -0.5258 | 0.12395 | 0.0109 | -4.242
-11.5 | -0.5179 | 0.11507 | 0.0072 | -4.5007
-11 | -0.5121 | 0.10607 | 0.0033 | -4.8279
-10.5 | -0.5082 | 0.09786 | 0.0002 | -5.1931
-10 | -0.5061 | 0.08919 | -0.0038 | -5.6744
-9.5 | -0.5103 | 0.07923 | -0.0098 | -6.4407
-9 | -0.5077 | 0.07056 | -0.0159 | -7.1953
-8.5 | -0.5053 | 0.0601 | -0.0283 | -8.4077
-8 | -0.4872 | 0.04645 | -0.0457 | -10.4887
-7.5 | -0.4666 | 0.03155 | -0.0571 | -14.7892
-7 | -0.4461 | 0.01685 | -0.0605 | -26.4748
-6.5 | -0.3987 | 0.00891 | -0.0587 | -44.7475
-6 | -0.3295 | 0.00755 | -0.0567 | -43.6424
-5.5 | -0.2573 | 0.00696 | -0.0553 | -36.9684
-5 | -0.1857 | 0.00654 | -0.0543 | -28.3945
-4.5 | -0.1147 | 0.00631 | -0.0537 | -18.1775
-4 | -0.0444 | 0.00608 | -0.0533 | -7.3026
-3.5 | 0.0253 | 0.00592 | -0.0531 | 4.2736
-3 | 0.0945 | 0.00576 | -0.053 | 16.4062
-2.5 | 0.1632 | 0.00559 | -0.053 | 29.195
-2 | 0.2314 | 0.00543 | -0.0531 | 42.6151
-1.5 | 0.2995 | 0.00528 | -0.0533 | 56.7235
-1 | 0.3674 | 0.00518 | -0.0535 | 70.9266
-0.5 | 0.435 | 0.00518 | -0.0537 | 83.9768
0 | 0.5024 | 0.00512 | -0.0538 | 98.125
0.5 | 0.5692 | 0.00506 | -0.0538 | 112.4901
1 | 0.6356 | 0.00503 | -0.0535 | 126.3618
1.5 | 0.6972 | 0.00505 | -0.0516 | 138.0594
2 | 0.7694 | 0.00532 | -0.0519 | 144.6241
2.5 | 0.8383 | 0.00568 | -0.0513 | 147.588
3 | 0.9072 | 0.00611 | -0.0504 | 148.4779
3.5 | 0.9758 | 0.00666 | -0.0492 | 146.5165
4 | 1.0446 | 0.00727 | -0.0476 | 143.6864
4.5 | 1.1135 | 0.00796 | -0.0457 | 139.8869
5 | 1.1815 | 0.00884 | -0.0433 | 133.6538
5.5 | 1.2512 | 0.00963 | -0.0404 | 129.9273
6 | 1.3215 | 0.01052 | -0.037 | 125.6179
6.5 | 1.387 | 0.01202 | -0.032 | 115.391
7 | 1.4275 | 0.01549 | -0.0238 | 92.1562
7.5 | 1.4252 | 0.02082 | -0.0131 | 68.4534
8 | 1.3932 | 0.02742 | -0.005 | 50.8096
8.5 | 1.3579 | 0.03742 | -0.0061 | 36.2881
9 | 1.3219 | 0.0503 | -0.0134 | 26.2803
9.5 | 1.2839 | 0.06353 | -0.0206 | 20.2093
10 | 1.2468 | 0.07696 | -0.0276 | 16.2006
10.5 | 1.2117 | 0.09045 | -0.0342 | 13.3964
11 | 1.1787 | 0.10391 | -0.0408 | 11.3435
11.5 | 1.1484 | 0.11747 | -0.0476 | 9.7761
12 | 1.1226 | 0.13102 | -0.0548 | 8.5682

## 97. Re 8M Mach 0.00 (1)
BIGFOIL.COM POLAR EXPORT
ag35
AG35 |  |  |  | Cl Max: | 1.208 | at alpha= | 9 | deg
JavaFoil+Calcfoil stall+Eppler ext transition |  |  |  | L/D Max: | 93.582 | at alpha= | 5 | deg
Re: | 8000000 |  |  | Cd Min: | 0.00875 | at alpha= | -1.5 | deg
Mach: | 0 |  |  | Cl=0 at alpha= | -3.6949 | deg
|  |  |  | @ Cl=0.1, Cd= | 0.0089442
|  |  |  | @ Cl=0.4, Cd= | 0.0088947
|  |  |  | @ Cl=0.6, Cd= | 0.0088497
alpha (deg) | Cl | Cd | Cm | Cl/Cd
-15 | -0.456 | 0.10455 | -0.018 | -4.359
-14.5 | -0.47 | 0.09899 | -0.018 | -4.744
-14 | -0.482 | 0.09389 | -0.018 | -5.132
-13.5 | -0.492 | 0.08878 | -0.019 | -5.547
-13 | -0.501 | 0.08356 | -0.019 | -5.994
-12.5 | -0.506 | 0.0793 | -0.019 | -6.379
-12 | -0.509 | 0.07413 | -0.02 | -6.86
-11.5 | -0.508 | 0.06863 | -0.021 | -7.404
-11 | -0.506 | 0.06184 | -0.023 | -8.176
-10.5 | -0.522 | 0.03872 | -0.03 | -13.481
-10 | -0.587 | 0.01179 | -0.038 | -49.766
-9.5 | -0.563 | 0.01144 | -0.038 | -49.24
-9 | -0.534 | 0.01113 | -0.039 | -47.947
-8.5 | -0.499 | 0.01086 | -0.039 | -45.969
-8 | -0.459 | 0.01058 | -0.039 | -43.358
-7.5 | -0.415 | 0.01035 | -0.04 | -40.051
-7 | -0.367 | 0.01014 | -0.04 | -36.194
-6.5 | -0.316 | 0.01 | -0.04 | -31.626
-6 | -0.263 | 0.00984 | -0.04 | -26.727
-5.5 | -0.208 | 0.00969 | -0.041 | -21.465
-5 | -0.152 | 0.00957 | -0.041 | -15.833
-4.5 | -0.094 | 0.00947 | -0.041 | -9.943
-4 | -0.036 | 0.00938 | -0.042 | -3.838
-3.5 | 0.023 | 0.00927 | -0.042 | 2.44
-3 | 0.082 | 0.00899 | -0.042 | 9.071
-2.5 | 0.141 | 0.00884 | -0.042 | 15.902
-2 | 0.2 | 0.00876 | -0.043 | 22.791
-1.5 | 0.258 | 0.00875 | -0.043 | 29.551
-1 | 0.317 | 0.00876 | -0.043 | 36.207
-0.5 | 0.376 | 0.00885 | -0.043 | 42.491
0 | 0.435 | 0.00896 | -0.044 | 48.556
0.5 | 0.494 | 0.00881 | -0.044 | 55.988
1 | 0.552 | 0.0088 | -0.044 | 62.709
1.5 | 0.61 | 0.00886 | -0.045 | 68.877
2 | 0.668 | 0.00896 | -0.045 | 74.585
2.5 | 0.726 | 0.00907 | -0.045 | 80.03
3 | 0.783 | 0.00923 | -0.045 | 84.836
3.5 | 0.839 | 0.00951 | -0.045 | 88.206
4 | 0.893 | 0.00984 | -0.046 | 90.785
4.5 | 0.945 | 0.01019 | -0.046 | 92.75
5 | 0.994 | 0.01062 | -0.046 | 93.582
5.5 | 1.04 | 0.01122 | -0.046 | 92.63
6 | 1.081 | 0.01206 | -0.047 | 89.678
6.5 | 1.118 | 0.01257 | -0.047 | 88.944
7 | 1.151 | 0.0131 | -0.047 | 87.817
7.5 | 1.175 | 0.01369 | -0.047 | 85.863
8 | 1.193 | 0.01434 | -0.048 | 83.193
8.5 | 1.204 | 0.01508 | -0.048 | 79.861
9 | 1.208 | 0.016 | -0.048 | 75.497
9.5 | 1.198 | 0.01471 | -0.048 | 81.433
10 | 1.182 | 0.01696 | -0.048 | 69.72
10.5 | 1.158 | 0.01816 | -0.048 | 63.796
11 | 1.127 | 0.01975 | -0.047 | 57.063
11.5 | 1.091 | 0.0219 | -0.047 | 49.816
12 | 1.042 | 0.02559 | -0.046 | 40.731
12.5 | 0.999 | 0.02915 | -0.046 | 34.265
13 | 0.935 | 0.03898 | -0.044 | 23.981
13.5 | 0.885 | 0.04652 | -0.043 | 19.035
14 | 0.837 | 0.05507 | -0.042 | 15.204

## 98. Re 8M Mach 0.00 (2)
BIGFOIL.COM POLAR EXPORT
ag35
AG35 |  |  |  | Cl Max: | 1.8716 | at alpha= | 16 | deg
XFOIL ncrit=9 |  |  |  | L/D Max: | 141.196 | at alpha= | 3.5 | deg
Re: | 8000000 |  |  | Cd Min: | 0.00477 | at alpha= | 1.5 | deg
Mach: | 0 |  |  | Cl=0 at alpha= | -3.6979 | deg
|  |  |  | @ Cl=0.1, Cd= | 0.005449
|  |  |  | @ Cl=0.4, Cd= | 0.0049284
|  |  |  | @ Cl=0.6, Cd= | 0.0047761
alpha (deg) | Cl | Cd | Cm | Cl/Cd
-19 | -1.504 | 0.03445 | -0.0533 | -43.6575
-18.5 | -1.5125 | 0.0295 | -0.0508 | -51.2712
-18 | -1.4936 | 0.02582 | -0.0494 | -57.8466
-17.5 | -1.4636 | 0.02296 | -0.0481 | -63.7456
-17 | -1.4271 | 0.02063 | -0.0471 | -69.176
-16.5 | -1.3863 | 0.01868 | -0.0462 | -74.2131
-16 | -1.3422 | 0.01705 | -0.0455 | -78.7214
-15.5 | -1.2955 | 0.01571 | -0.045 | -82.4634
-15 | -1.2466 | 0.01462 | -0.0445 | -85.2668
-14.5 | -1.1962 | 0.01371 | -0.0442 | -87.2502
-14 | -1.1447 | 0.0129 | -0.044 | -88.7364
-13.5 | -1.0924 | 0.01219 | -0.0438 | -89.6144
-13 | -1.0393 | 0.01158 | -0.0437 | -89.7496
-12.5 | -0.986 | 0.01093 | -0.0436 | -90.2104
-12 | -0.9283 | 0.01036 | -0.0444 | -89.6042
-11.5 | -0.8752 | 0.0096 | -0.0441 | -91.1667
-11 | -0.8243 | 0.00895 | -0.0432 | -92.1006
-10.5 | -0.7706 | 0.00846 | -0.0429 | -91.0875
-10 | -0.7158 | 0.00803 | -0.0428 | -89.1407
-9.5 | -0.6603 | 0.00771 | -0.0428 | -85.642
-9 | -0.6045 | 0.00748 | -0.0428 | -80.8155
-8.5 | -0.5481 | 0.00724 | -0.043 | -75.7044
-8 | -0.4917 | 0.0069 | -0.0431 | -71.2609
-7.5 | -0.4349 | 0.00659 | -0.0432 | -65.9939
-7 | -0.378 | 0.00635 | -0.0434 | -59.5276
-6.5 | -0.3208 | 0.00618 | -0.0436 | -51.9094
-6 | -0.2643 | 0.00619 | -0.0438 | -42.6979
-5.5 | -0.2072 | 0.00612 | -0.044 | -33.8562
-5 | -0.1499 | 0.00602 | -0.0442 | -24.9003
-4.5 | -0.0924 | 0.00589 | -0.0445 | -15.6876
-4 | -0.0348 | 0.00577 | -0.0447 | -6.0312
-3.5 | 0.0228 | 0.00564 | -0.045 | 4.0426
-3 | 0.0804 | 0.0055 | -0.0452 | 14.6182
-2.5 | 0.138 | 0.00535 | -0.0455 | 25.7944
-2 | 0.1954 | 0.0052 | -0.0458 | 37.5769
-1.5 | 0.2529 | 0.00509 | -0.0462 | 49.6857
-1 | 0.3102 | 0.005 | -0.0465 | 62.04
-0.5 | 0.3674 | 0.00496 | -0.0468 | 74.0726
0.5 | 0.4808 | 0.00485 | -0.0474 | 99.134
1 | 0.537 | 0.00482 | -0.0476 | 111.4108
1.5 | 0.5923 | 0.00477 | -0.0475 | 124.1719
2 | 0.643 | 0.00481 | -0.0462 | 133.6798
2.5 | 0.703 | 0.00507 | -0.0471 | 138.6588
3 | 0.759 | 0.0054 | -0.0472 | 140.5556
3.5 | 0.8147 | 0.00577 | -0.0472 | 141.1958
4 | 0.8698 | 0.00622 | -0.0472 | 139.8392
4.5 | 0.9248 | 0.00664 | -0.0471 | 139.2771
5 | 0.9793 | 0.00711 | -0.047 | 137.7356
5.5 | 1.0333 | 0.00763 | -0.0468 | 135.426
6 | 1.0871 | 0.00813 | -0.0466 | 133.7146
6.5 | 1.1405 | 0.00864 | -0.0463 | 132.0023
7 | 1.1938 | 0.00913 | -0.046 | 130.7558
7.5 | 1.2467 | 0.00961 | -0.0457 | 129.7294
8 | 1.2987 | 0.01019 | -0.0452 | 127.4485
8.5 | 1.3506 | 0.01071 | -0.0447 | 126.1064
9 | 1.4018 | 0.01127 | -0.0442 | 124.3833
9.5 | 1.4518 | 0.01192 | -0.0435 | 121.7953
10 | 1.5006 | 0.01267 | -0.0427 | 118.4373
10.5 | 1.5485 | 0.01344 | -0.0417 | 115.2158
11 | 1.5961 | 0.01415 | -0.0408 | 112.7986
11.5 | 1.6423 | 0.01492 | -0.0397 | 110.0737
12 | 1.6868 | 0.01579 | -0.0383 | 106.8271
12.5 | 1.729 | 0.01676 | -0.0367 | 103.1623
13 | 1.7684 | 0.01785 | -0.0348 | 99.07
13.5 | 1.8044 | 0.01907 | -0.0324 | 94.6198
14 | 1.8351 | 0.02045 | -0.0293 | 89.7359
14.5 | 1.8515 | 0.02206 | -0.0241 | 83.9302
15 | 1.8632 | 0.02422 | -0.0194 | 76.9282
15.5 | 1.8709 | 0.02712 | -0.0157 | 68.986
16 | 1.8716 | 0.03121 | -0.0131 | 59.968
16.5 | 1.8695 | 0.03623 | -0.0119 | 51.6009
17 | 1.8668 | 0.04185 | -0.012 | 44.6069
17.5 | 1.8534 | 0.04954 | -0.0137 | 37.4122
18 | 1.8315 | 0.05903 | -0.0169 | 31.0266
18.5 | 1.7871 | 0.07208 | -0.0219 | 24.7933
19 | 1.7417 | 0.08581 | -0.0275 | 20.2972
19.5 | 1.6683 | 0.10502 | -0.0364 | 15.8855
20 | 1.5792 | 0.12816 | -0.0482 | 12.3221

## 99. Re 8M Mach 0.10 (1)
BIGFOIL.COM POLAR EXPORT
ag35
AG35 |  |  |  | Cl Max: | 1.201 | at alpha= | 9 | deg
JavaFoil+Calcfoil stall+Eppler ext transition |  |  |  | L/D Max: | 93.498 | at alpha= | 5 | deg
Re: | 8000000 |  |  | Cd Min: | 0.00876 | at alpha= | -1.5 | deg
Mach: | 0.1 |  |  | Cl=0 at alpha= | -3.6949 | deg
|  |  |  | @ Cl=0.1, Cd= | 0.0089542
|  |  |  | @ Cl=0.4, Cd= | 0.008901
|  |  |  | @ Cl=0.6, Cd= | 0.0088666
alpha (deg) | Cl | Cd | Cm | Cl/Cd
-15 | -0.423 | 0.10501 | -0.018 | -4.03
-14.5 | -0.44 | 0.09983 | -0.018 | -4.409
-14 | -0.456 | 0.09485 | -0.018 | -4.803
-13.5 | -0.469 | 0.08979 | -0.018 | -5.225
-13 | -0.481 | 0.08431 | -0.019 | -5.701
-12.5 | -0.489 | 0.0801 | -0.019 | -6.104
-12 | -0.494 | 0.07502 | -0.02 | -6.59
-11.5 | -0.496 | 0.07045 | -0.02 | -7.04
-11 | -0.495 | 0.06469 | -0.022 | -7.645
-10.5 | -0.498 | 0.05138 | -0.026 | -9.698
-10 | -0.582 | 0.01201 | -0.038 | -48.45
-9.5 | -0.56 | 0.01153 | -0.039 | -48.583
-9 | -0.532 | 0.01118 | -0.039 | -47.598
-8.5 | -0.499 | 0.0109 | -0.039 | -45.764
-8 | -0.459 | 0.01062 | -0.039 | -43.267
-7.5 | -0.416 | 0.01038 | -0.04 | -40.027
-7 | -0.368 | 0.01016 | -0.04 | -36.216
-6.5 | -0.317 | 0.01003 | -0.04 | -31.644
-6 | -0.264 | 0.00986 | -0.041 | -26.783
-5.5 | -0.209 | 0.00972 | -0.041 | -21.496
-5 | -0.152 | 0.00959 | -0.041 | -15.877
-4.5 | -0.095 | 0.00947 | -0.041 | -9.984
-4 | -0.036 | 0.00939 | -0.042 | -3.852
-3.5 | 0.023 | 0.00928 | -0.042 | 2.449
-3 | 0.082 | 0.009 | -0.042 | 9.103
-2.5 | 0.141 | 0.00885 | -0.043 | 15.962
-2 | 0.201 | 0.00877 | -0.043 | 22.875
-1.5 | 0.26 | 0.00876 | -0.043 | 29.665
-1 | 0.319 | 0.00878 | -0.043 | 36.334
-0.5 | 0.378 | 0.00886 | -0.044 | 42.639
0 | 0.437 | 0.00897 | -0.044 | 48.719
0.5 | 0.496 | 0.00883 | -0.044 | 56.163
1 | 0.555 | 0.00882 | -0.044 | 62.903
1.5 | 0.613 | 0.00888 | -0.045 | 69.072
2 | 0.672 | 0.00899 | -0.045 | 74.74
2.5 | 0.73 | 0.0091 | -0.045 | 80.205
3 | 0.787 | 0.00926 | -0.045 | 84.995
3.5 | 0.843 | 0.00955 | -0.046 | 88.3
4 | 0.897 | 0.00988 | -0.046 | 90.829
4.5 | 0.949 | 0.01023 | -0.046 | 92.775
5 | 0.999 | 0.01068 | -0.046 | 93.498
5.5 | 1.044 | 0.0113 | -0.047 | 92.332
6 | 1.085 | 0.01216 | -0.047 | 89.204
6.5 | 1.121 | 0.01269 | -0.047 | 88.354
7 | 1.152 | 0.01321 | -0.047 | 87.22
7.5 | 1.176 | 0.0138 | -0.048 | 85.209
8 | 1.192 | 0.0145 | -0.048 | 82.184
8.5 | 1.2 | 0.01532 | -0.048 | 78.335
9 | 1.201 | 0.01628 | -0.048 | 73.766
9.5 | 1.185 | 0.01632 | -0.048 | 72.626
10 | 1.164 | 0.01742 | -0.048 | 66.829
10.5 | 1.135 | 0.01868 | -0.048 | 60.771
11 | 1.098 | 0.0205 | -0.047 | 53.571
11.5 | 1.051 | 0.02346 | -0.047 | 44.82
12 | 1.002 | 0.02723 | -0.046 | 36.784
12.5 | 0.955 | 0.03062 | -0.046 | 31.202
13 | 0.882 | 0.04304 | -0.043 | 20.496
13.5 | 0.83 | 0.05115 | -0.042 | 16.226
14 | 0.776 | 0.0617 | -0.041 | 12.572

## 100. Re 8M Mach 0.10 (2)
BIGFOIL.COM POLAR EXPORT
ag35
AG35 |  |  |  | Cl Max: | 1.8538 | at alpha= | 16 | deg
XFOIL ncrit=9 |  |  |  | L/D Max: | 141.589 | at alpha= | 3.5 | deg
Re: | 8000000 |  |  | Cd Min: | 0.00478 | at alpha= | 1.5 | deg
Mach: | 0.1 |  |  | Cl=0 at alpha= | -3.6974 | deg
|  |  |  | @ Cl=0.1, Cd= | 0.0054572
|  |  |  | @ Cl=0.4, Cd= | 0.0049333
|  |  |  | @ Cl=0.6, Cd= | 0.0047841
alpha (deg) | Cl | Cd | Cm | Cl/Cd
-18 | -1.4313 | 0.03538 | -0.0545 | -40.4551
-17.5 | -1.4407 | 0.0293 | -0.0529 | -49.1706
-17 | -1.4211 | 0.02504 | -0.0516 | -56.7532
-16.5 | -1.3888 | 0.0219 | -0.0503 | -63.4155
-16 | -1.3494 | 0.01944 | -0.0492 | -69.4136
-15.5 | -1.3054 | 0.01748 | -0.0482 | -74.6796
-15 | -1.258 | 0.01592 | -0.0474 | -79.0201
-14.5 | -1.2083 | 0.01464 | -0.0468 | -82.5342
-14 | -1.1568 | 0.01359 | -0.0462 | -85.1214
-13.5 | -1.1041 | 0.01271 | -0.0458 | -86.8686
-13 | -1.0504 | 0.01197 | -0.0455 | -87.7527
-12.5 | -0.9963 | 0.01125 | -0.0452 | -88.56
-12 | -0.9377 | 0.01064 | -0.0458 | -88.1297
-11.5 | -0.8828 | 0.01012 | -0.0455 | -87.2332
-11 | -0.832 | 0.00923 | -0.0444 | -90.1408
-10.5 | -0.7777 | 0.00865 | -0.0439 | -89.9075
-10 | -0.7222 | 0.00817 | -0.0437 | -88.3966
-9.5 | -0.6661 | 0.00782 | -0.0435 | -85.179
-9 | -0.6096 | 0.00754 | -0.0435 | -80.8488
-8 | -0.4956 | 0.00697 | -0.0436 | -71.1047
-7.5 | -0.4383 | 0.00663 | -0.0437 | -66.1086
-7 | -0.3808 | 0.00637 | -0.0438 | -59.7802
-6.5 | -0.3232 | 0.0062 | -0.044 | -52.129
-6 | -0.2662 | 0.00621 | -0.0441 | -42.8663
-5.5 | -0.2088 | 0.00613 | -0.0443 | -34.062
-5 | -0.1509 | 0.00604 | -0.0445 | -24.9834
-4.5 | -0.0931 | 0.0059 | -0.0447 | -15.7797
-4 | -0.0351 | 0.00577 | -0.045 | -6.0832
-3.5 | 0.0229 | 0.00565 | -0.0452 | 4.0531
-3 | 0.0809 | 0.00551 | -0.0455 | 14.6824
-2.5 | 0.1388 | 0.00535 | -0.0458 | 25.9439
-1.5 | 0.2544 | 0.00509 | -0.0464 | 49.9804
-1 | 0.312 | 0.005 | -0.0467 | 62.4
-0.5 | 0.3695 | 0.00496 | -0.047 | 74.496
0.5 | 0.4836 | 0.00486 | -0.0476 | 99.5062
1 | 0.5401 | 0.00482 | -0.0478 | 112.0539
1.5 | 0.5958 | 0.00478 | -0.0477 | 124.6444
2 | 0.6468 | 0.00483 | -0.0464 | 133.913
2.5 | 0.7072 | 0.00509 | -0.0473 | 138.9391
3 | 0.7637 | 0.00541 | -0.0474 | 141.1645
3.5 | 0.8198 | 0.00579 | -0.0474 | 141.5889
4 | 0.8752 | 0.00626 | -0.0473 | 139.8083
4.5 | 0.9307 | 0.00668 | -0.0472 | 139.3263
5 | 0.9857 | 0.00715 | -0.047 | 137.8601
5.5 | 1.0401 | 0.00768 | -0.0467 | 135.4297
6 | 1.0943 | 0.0082 | -0.0464 | 133.4512
6.5 | 1.1483 | 0.00872 | -0.0461 | 131.6858
7 | 1.202 | 0.00923 | -0.0457 | 130.2275
7.5 | 1.2555 | 0.00971 | -0.0453 | 129.2997
8 | 1.3079 | 0.01031 | -0.0447 | 126.8574
8.5 | 1.3605 | 0.01083 | -0.0442 | 125.6233
9 | 1.4121 | 0.01143 | -0.0435 | 123.5433
9.5 | 1.4625 | 0.01213 | -0.0426 | 120.5688
10 | 1.5112 | 0.01298 | -0.0415 | 116.4253
10.5 | 1.5603 | 0.01368 | -0.0405 | 114.057
11 | 1.6081 | 0.01445 | -0.0394 | 111.2872
11.5 | 1.6543 | 0.01531 | -0.038 | 108.0536
12 | 1.6984 | 0.01627 | -0.0363 | 104.3884
12.5 | 1.7398 | 0.01736 | -0.0344 | 100.2189
13 | 1.7778 | 0.0186 | -0.0319 | 95.5806
13.5 | 1.8112 | 0.01999 | -0.029 | 90.6053
14 | 1.8324 | 0.02158 | -0.0241 | 84.912
14.5 | 1.8432 | 0.02374 | -0.0188 | 77.6411
15 | 1.849 | 0.02679 | -0.0145 | 69.0183
15.5 | 1.8504 | 0.03083 | -0.0117 | 60.0195
16 | 1.8538 | 0.03536 | -0.0105 | 52.4265
16.5 | 1.8482 | 0.04141 | -0.0105 | 44.6317
17 | 1.8374 | 0.04885 | -0.0121 | 37.6131
17.5 | 1.8124 | 0.05888 | -0.0156 | 30.7812
18 | 1.7752 | 0.07091 | -0.0202 | 25.0346
18.5 | 1.7112 | 0.08761 | -0.0274 | 19.532
19 | 1.6524 | 0.10439 | -0.0351 | 15.8291
19.5 | 1.5589 | 0.12825 | -0.0475 | 12.1552
20 | 1.4626 | 0.15457 | -0.0629 | 9.4624

## 101. Re 8M Mach 0.25 (1)
BIGFOIL.COM POLAR EXPORT
ag35
AG35 |  |  |  | Cl Max: | 1.17 | at alpha= | 8 | deg
JavaFoil+Calcfoil stall+Eppler ext transition |  |  |  | L/D Max: | 92.599 | at alpha= | 5 | deg
Re: | 8000000 |  |  | Cd Min: | 0.00882 | at alpha= | -1.5 | deg
Mach: | 0.25 |  |  | Cl=0 at alpha= | -3.6917 | deg
|  |  |  | @ Cl=0.1, Cd= | 0.0090354
|  |  |  | @ Cl=0.4, Cd= | 0.0089556
|  |  |  | @ Cl=0.6, Cd= | 0.07703
alpha (deg) | Cl | Cd | Cm | Cl/Cd
-14 | -0.202 | 0.09814 | -0.018 | -2.055
-13.5 | -0.254 | 0.09312 | -0.018 | -2.726
-13 | -0.299 | 0.08854 | -0.018 | -3.379
-12.5 | -0.339 | 0.08365 | -0.018 | -4.048
-12 | -0.372 | 0.07941 | -0.019 | -4.686
-11.5 | -0.399 | 0.0749 | -0.019 | -5.328
-11 | -0.419 | 0.07008 | -0.019 | -5.977
-10.5 | -0.431 | 0.06547 | -0.02 | -6.583
-10 | -0.436 | 0.06093 | -0.021 | -7.154
-9.5 | -0.436 | 0.05371 | -0.024 | -8.112
-9 | -0.517 | 0.01153 | -0.04 | -44.826
-8.5 | -0.492 | 0.01115 | -0.04 | -44.154
-8 | -0.459 | 0.01086 | -0.041 | -42.218
-7.5 | -0.419 | 0.01057 | -0.041 | -39.616
-7 | -0.373 | 0.01032 | -0.041 | -36.169
-6.5 | -0.323 | 0.01014 | -0.041 | -31.86
-6 | -0.27 | 0.00996 | -0.042 | -27.068
-5.5 | -0.214 | 0.00981 | -0.042 | -21.803
-5 | -0.156 | 0.00968 | -0.042 | -16.134
-4.5 | -0.097 | 0.00955 | -0.043 | -10.16
-4 | -0.037 | 0.00945 | -0.043 | -3.93
-3.5 | 0.023 | 0.00934 | -0.043 | 2.498
-3 | 0.084 | 0.00908 | -0.043 | 9.271
-2.5 | 0.145 | 0.00891 | -0.044 | 16.292
-2 | 0.206 | 0.00883 | -0.044 | 23.349
-1.5 | 0.267 | 0.00882 | -0.044 | 30.277
-1 | 0.328 | 0.00884 | -0.045 | 37.056
-0.5 | 0.388 | 0.00893 | -0.045 | 43.467
0 | 0.449 | 0.00906 | -0.045 | 49.568
0.5 | 0.51 | 0.00892 | -0.045 | 57.153
1 | 0.57 | 0.00892 | -0.046 | 63.906
1.5 | 0.63 | 0.00899 | -0.046 | 70.102
2 | 0.69 | 0.0091 | -0.046 | 75.837
2.5 | 0.749 | 0.00924 | -0.046 | 81.147
3 | 0.808 | 0.00943 | -0.047 | 85.737
3.5 | 0.866 | 0.00977 | -0.047 | 88.651
4 | 0.921 | 0.01011 | -0.047 | 91.045
4.5 | 0.973 | 0.01052 | -0.047 | 92.451
5 | 1.022 | 0.01103 | -0.048 | 92.599
5.5 | 1.065 | 0.01202 | -0.048 | 88.598
6 | 1.103 | 0.01262 | -0.048 | 87.379
6.5 | 1.134 | 0.01323 | -0.048 | 85.731
7 | 1.158 | 0.01389 | -0.049 | 83.377
7.5 | 1.169 | 0.01469 | -0.049 | 79.633
8 | 1.17 | 0.01557 | -0.049 | 75.116
8.5 | 1.152 | 0.01507 | -0.049 | 76.488
9 | 1.121 | 0.01679 | -0.049 | 66.758
9.5 | 1.074 | 0.01829 | -0.049 | 58.721
10 | 1.013 | 0.02017 | -0.048 | 50.225
10.5 | 0.935 | 0.02355 | -0.047 | 39.72
11 | 0.85 | 0.02816 | -0.047 | 30.187
11.5 | 0.746 | 0.03801 | -0.044 | 19.637
12 | 0.649 | 0.04831 | -0.042 | 13.439
12.5 | 0.548 | 0.06249 | -0.04 | 8.767
13 | 0.449 | 0.07703 | -0.037 | 5.824

## 102. Re 8M Mach 0.25 (2)
BIGFOIL.COM POLAR EXPORT
ag35
AG35 |  |  |  | Cl Max: | 1.7556 | at alpha= | 13 | deg
XFOIL ncrit=9 |  |  |  | L/D Max: | 143.582 | at alpha= | 3 | deg
Re: | 8000000 |  |  | Cd Min: | 0.00486 | at alpha= | 1.5 | deg
Mach: | 0.25 |  |  | Cl=0 at alpha= | -3.6947 | deg
|  |  |  | @ Cl=0.1, Cd= | 0.0054956
|  |  |  | @ Cl=0.4, Cd= | 0.0049837
|  |  |  | @ Cl=0.6, Cd= | 0.0048626
alpha (deg) | Cl | Cd | Cm | Cl/Cd
-17.5 | -0.6744 | 0.20143 | 0.0475 | -3.3481
-17 | -0.6602 | 0.19324 | 0.0436 | -3.4165
-16.5 | -0.6488 | 0.18421 | 0.0397 | -3.5221
-16 | -0.6421 | 0.17335 | 0.0354 | -3.7041
-15.5 | -0.633 | 0.16461 | 0.0317 | -3.8455
-15 | -0.6197 | 0.15763 | 0.0285 | -3.9314
-14 | -0.7385 | 0.10804 | 0.0064 | -6.8354
-13.5 | -0.8738 | 0.07457 | -0.0171 | -11.7178
-13 | -0.9621 | 0.04208 | -0.0512 | -22.8636
-12.5 | -1.0114 | 0.02244 | -0.0558 | -45.0713
-12 | -0.9788 | 0.01609 | -0.0548 | -60.8328
-11.5 | -0.9259 | 0.01325 | -0.0538 | -69.8792
-11 | -0.873 | 0.0118 | -0.0517 | -73.9831
-10.5 | -0.815 | 0.01087 | -0.0504 | -74.977
-10 | -0.7585 | 0.00934 | -0.0492 | -81.2099
-9.5 | -0.6991 | 0.00866 | -0.0483 | -80.7275
-9 | -0.639 | 0.00813 | -0.0477 | -78.5978
-8.5 | -0.5786 | 0.00767 | -0.0472 | -75.4368
-8 | -0.518 | 0.00731 | -0.0468 | -70.8618
-7.5 | -0.4576 | 0.00691 | -0.0466 | -66.2229
-7 | -0.3972 | 0.00655 | -0.0463 | -60.6412
-6.5 | -0.3367 | 0.00632 | -0.0462 | -53.2753
-6 | -0.2772 | 0.00638 | -0.0462 | -43.4483
-5.5 | -0.2172 | 0.00622 | -0.0461 | -34.9196
-4.5 | -0.0968 | 0.00593 | -0.0463 | -16.3238
-4 | -0.0367 | 0.0058 | -0.0465 | -6.3276
-3.5 | 0.0234 | 0.00568 | -0.0466 | 4.1197
-3 | 0.0834 | 0.00554 | -0.0469 | 15.0542
-2.5 | 0.1432 | 0.00538 | -0.0471 | 26.6171
-2 | 0.2029 | 0.00525 | -0.0474 | 38.6476
-1.5 | 0.2626 | 0.00512 | -0.0477 | 51.2891
-1 | 0.3221 | 0.00502 | -0.048 | 64.1633
-0.5 | 0.3815 | 0.00499 | -0.0483 | 76.4529
0 | 0.4405 | 0.00497 | -0.0486 | 88.6318
0.5 | 0.4992 | 0.00492 | -0.0488 | 101.4634
1 | 0.5577 | 0.00487 | -0.049 | 114.5175
1.5 | 0.6151 | 0.00486 | -0.0488 | 126.5638
2 | 0.6682 | 0.0049 | -0.0473 | 136.3673
2.5 | 0.731 | 0.00516 | -0.0482 | 141.6667
3 | 0.7897 | 0.0055 | -0.0481 | 143.5818
3.5 | 0.8479 | 0.00593 | -0.0479 | 142.9848
4 | 0.9057 | 0.00641 | -0.0476 | 141.2949
4.5 | 0.9634 | 0.00689 | -0.0473 | 139.8258
5 | 1.0209 | 0.0074 | -0.0468 | 137.9595
5.5 | 1.0778 | 0.008 | -0.0462 | 134.725
6 | 1.1347 | 0.00856 | -0.0455 | 132.5584
6.5 | 1.1916 | 0.00912 | -0.0447 | 130.6579
7 | 1.2484 | 0.00966 | -0.0439 | 129.234
7.5 | 1.3043 | 0.01032 | -0.0428 | 126.3857
8 | 1.3604 | 0.01092 | -0.0417 | 124.5788
8.5 | 1.4155 | 0.01164 | -0.0404 | 121.6065
9 | 1.4687 | 0.01254 | -0.0387 | 117.1212
9.5 | 1.5212 | 0.01346 | -0.0369 | 113.0163
10 | 1.5725 | 0.01444 | -0.0348 | 108.8989
10.5 | 1.6212 | 0.01561 | -0.0323 | 103.8565
11 | 1.6664 | 0.01698 | -0.0294 | 98.139
11.5 | 1.707 | 0.01856 | -0.0259 | 91.972
12 | 1.7404 | 0.02044 | -0.0215 | 85.1468
12.5 | 1.754 | 0.0227 | -0.0147 | 77.2687
13 | 1.7556 | 0.02619 | -0.0089 | 67.0332
13.5 | 1.7459 | 0.03162 | -0.0054 | 55.2151
14 | 1.7218 | 0.0399 | -0.0054 | 43.1529
14.5 | 1.6803 | 0.05216 | -0.0099 | 32.2143
15 | 1.6359 | 0.06562 | -0.0159 | 24.9299
15.5 | 1.5867 | 0.08014 | -0.0225 | 19.7991
16 | 1.529 | 0.09673 | -0.0305 | 15.8069
16.5 | 1.4834 | 0.11206 | -0.0379 | 13.2376
17 | 1.4315 | 0.12892 | -0.0467 | 11.1038
17.5 | 1.3811 | 0.14632 | -0.0565 | 9.4389
18 | 1.3339 | 0.16413 | -0.0675 | 8.1271

## 103. Re 8M Mach 0.50 (1)
BIGFOIL.COM POLAR EXPORT
ag35
AG35 |  |  |  | Cl Max: | 1.277 | at alpha= | 20 | deg
JavaFoil+Calcfoil stall+Eppler ext transition |  |  |  | L/D Max: | 89.522 | at alpha= | 4 | deg
Re: | 8000000 |  |  | Cd Min: | 0.00908 | at alpha= | -1.5 | deg
Mach: | 0.5 |  |  | Cl=0 at alpha= | -3.694 | deg
|  |  |  | @ Cl=0.1, Cd= | 0.0093832
|  |  |  | @ Cl=0.4, Cd= | 0.0092
|  |  |  | @ Cl=0.6, Cd= | 0.0093582
alpha (deg) | Cl | Cd | Cm | Cl/Cd
-20 | -0.883 | 0.15365 | -0.021 | -5.744
-19.5 | -0.857 | 0.14322 | -0.022 | -5.984
-19 | -0.832 | 0.13423 | -0.022 | -6.195
-18.5 | -0.804 | 0.14047 | -0.022 | -5.721
-18 | -0.777 | 0.13351 | -0.022 | -5.816
-17.5 | -0.751 | 0.12263 | -0.022 | -6.128
-17 | -0.728 | 0.11249 | -0.023 | -6.47
-16.5 | -0.695 | 0.12382 | -0.021 | -5.616
-16 | -0.669 | 0.11324 | -0.022 | -5.91
-15.5 | -0.645 | 0.10275 | -0.023 | -6.279
-15 | -0.623 | 0.09151 | -0.025 | -6.811
-14.5 | -0.587 | 0.1049 | -0.021 | -5.597
-14 | -0.563 | 0.09283 | -0.023 | -6.06
-13.5 | -0.541 | 0.08101 | -0.026 | -6.677
-13 | -0.507 | 0.08704 | -0.022 | -5.828
-12.5 | -0.481 | 0.08125 | -0.023 | -5.917
-12 | -0.46 | 0.06883 | -0.027 | -6.683
-11.5 | -0.427 | 0.07336 | -0.023 | -5.817
-11 | -0.399 | 0.06875 | -0.023 | -5.81
-10.5 | -0.392 | 0.04425 | -0.033 | -8.855
-10 | -0.346 | 0.06082 | -0.025 | -5.697
-9.5 | -0.328 | 0.04771 | -0.031 | -6.867
-9 | -0.292 | 0.05418 | -0.026 | -5.393
-8.5 | -0.263 | 0.05432 | -0.023 | -4.839
-8 | -0.243 | 0.04095 | -0.032 | -5.944
-7.5 | -0.21 | 0.04659 | -0.026 | -4.499
-7 | -0.226 | 0.04538 | -0.025 | -4.972
-6.5 | -0.321 | 0.01086 | -0.046 | -29.546
-6 | -0.284 | 0.01055 | -0.047 | -26.946
-5.5 | -0.232 | 0.01029 | -0.047 | -22.523
-5 | -0.172 | 0.01006 | -0.047 | -17.068
-4.5 | -0.108 | 0.00988 | -0.048 | -10.878
-4 | -0.041 | 0.00975 | -0.048 | -4.236
-3.5 | 0.026 | 0.00961 | -0.048 | 2.71
-3 | 0.094 | 0.0094 | -0.049 | 9.997
-2.5 | 0.162 | 0.00921 | -0.049 | 17.616
-2 | 0.23 | 0.00909 | -0.049 | 25.335
-1.5 | 0.298 | 0.00908 | -0.05 | 32.842
-1 | 0.366 | 0.00914 | -0.05 | 40.07
-0.5 | 0.434 | 0.00926 | -0.05 | 46.843
0 | 0.502 | 0.00955 | -0.051 | 52.551
0.5 | 0.569 | 0.00934 | -0.051 | 60.984
1 | 0.637 | 0.00938 | -0.051 | 67.873
1.5 | 0.703 | 0.0095 | -0.051 | 74.033
2 | 0.77 | 0.00966 | -0.052 | 79.703
2.5 | 0.836 | 0.00989 | -0.052 | 84.493
3 | 0.9 | 0.01029 | -0.052 | 87.467
3.5 | 0.962 | 0.0108 | -0.053 | 89.081
4 | 1.018 | 0.01137 | -0.053 | 89.522
4.5 | 1.066 | 0.01211 | -0.053 | 88.052
5 | 1.101 | 0.01363 | -0.053 | 80.753
5.5 | 1.107 | 0.01472 | -0.054 | 75.207
6 | 1.05 | 0.01629 | -0.054 | 64.449
6.5 | 0.68 | 0.01662 | -0.054 | 40.935
7 | 0.706 | 0.01814 | -0.053 | 38.948
7.5 | 0.735 | 0.01909 | -0.053 | 38.484
8 | 0.759 | 0.02101 | -0.053 | 36.134
8.5 | 0.776 | 0.02433 | -0.052 | 31.882
9 | 0.799 | 0.02675 | -0.051 | 29.885
9.5 | 0.827 | 0.02841 | -0.051 | 29.108
10 | 0.747 | 0.07309 | -0.033 | 10.215
10.5 | 0.833 | 0.04845 | -0.046 | 17.187
11 | 0.88 | 0.04232 | -0.048 | 20.785
11.5 | 0.831 | 0.08148 | -0.035 | 10.201
12 | 0.898 | 0.06235 | -0.044 | 14.4
12.5 | 0.877 | 0.09321 | -0.033 | 9.409
13 | 0.928 | 0.08013 | -0.04 | 11.578
13.5 | 0.931 | 0.09987 | -0.034 | 9.317
14 | 0.967 | 0.10209 | -0.037 | 9.473
14.5 | 0.983 | 0.10533 | -0.034 | 9.332
15 | 1.022 | 0.10685 | -0.038 | 9.561
15.5 | 1.034 | 0.11534 | -0.034 | 8.965
16 | 1.062 | 0.119 | -0.035 | 8.929
16.5 | 1.104 | 0.1182 | -0.039 | 9.339
17 | 1.113 | 0.12742 | -0.035 | 8.736
17.5 | 1.146 | 0.13014 | -0.037 | 8.804
18 | 1.184 | 0.13026 | -0.04 | 9.088
18.5 | 1.202 | 0.1426 | -0.039 | 8.427
19 | 1.233 | 0.14491 | -0.04 | 8.507
19.5 | 1.257 | 0.15419 | -0.04 | 8.151
20 | 1.277 | 0.17209 | -0.039 | 7.419

## 104. Re 8M Mach 0.50 (2)
BIGFOIL.COM POLAR EXPORT
ag35
AG35 |  |  |  | Cl Max: | 1.4334 | at alpha= | 7 | deg
XFOIL ncrit=9 |  |  |  | L/D Max: | 150.547 | at alpha= | 3 | deg
Re: | 8000000 |  |  | Cd Min: | 0.0051 | at alpha= | 1.5 | deg
Mach: | 0.5 |  |  | Cl=0 at alpha= | -3.6808 | deg
|  |  |  | @ Cl=0.1, Cd= | 0.0056478
|  |  |  | @ Cl=0.4, Cd= | 0.0051548
|  |  |  | @ Cl=0.6, Cd= | 0.00514
alpha (deg) | Cl | Cd | Cm | Cl/Cd
-20 | -0.8134 | 0.26116 | 0.0784 | -3.1146
-19 | -0.7702 | 0.24116 | 0.0679 | -3.1937
-18.5 | -0.7479 | 0.2332 | 0.0631 | -3.2071
-18 | -0.7258 | 0.22542 | 0.0585 | -3.2198
-17.5 | -0.7042 | 0.21743 | 0.054 | -3.2387
-17 | -0.6834 | 0.20886 | 0.0495 | -3.272
-16.5 | -0.6632 | 0.20016 | 0.0451 | -3.3133
-16 | -0.6439 | 0.19156 | 0.0408 | -3.3613
-15.5 | -0.6256 | 0.18294 | 0.0367 | -3.4197
-15 | -0.6091 | 0.17409 | 0.0326 | -3.4988
-14.5 | -0.594 | 0.16495 | 0.0286 | -3.6011
-14 | -0.5808 | 0.15589 | 0.0246 | -3.7257
-13.5 | -0.5645 | 0.1483 | 0.0212 | -3.8065
-13 | -0.5491 | 0.14068 | 0.0179 | -3.9032
-12.5 | -0.5367 | 0.13246 | 0.0145 | -4.0518
-12 | -0.5268 | 0.12382 | 0.011 | -4.2546
-11.5 | -0.5194 | 0.11485 | 0.0072 | -4.5224
-11 | -0.5156 | 0.10577 | 0.0035 | -4.8747
-10.5 | -0.5137 | 0.09728 | 0.0003 | -5.2806
-10 | -0.5114 | 0.08839 | -0.0043 | -5.7857
-9.5 | -0.5168 | 0.07815 | -0.0106 | -6.6129
-9 | -0.5159 | 0.0692 | -0.0171 | -7.4552
-8.5 | -0.5113 | 0.05833 | -0.0309 | -8.7656
-7.5 | -0.4707 | 0.03024 | -0.0578 | -15.5655
-7 | -0.4498 | 0.01586 | -0.0606 | -28.3607
-6.5 | -0.4017 | 0.00862 | -0.0586 | -46.6009
-6 | -0.3305 | 0.00731 | -0.0566 | -45.212
-5.5 | -0.2579 | 0.00676 | -0.0553 | -38.1509
-5 | -0.186 | 0.00639 | -0.0543 | -29.108
-4.5 | -0.1149 | 0.00616 | -0.0537 | -18.6526
-4 | -0.0445 | 0.00597 | -0.0533 | -7.4539
-3.5 | 0.0252 | 0.00581 | -0.0531 | 4.3373
-3 | 0.0944 | 0.00566 | -0.053 | 16.6784
-2.5 | 0.1632 | 0.00551 | -0.053 | 29.6189
-2 | 0.2315 | 0.00536 | -0.0532 | 43.1903
-1.5 | 0.2996 | 0.00523 | -0.0533 | 57.2849
-1 | 0.3675 | 0.00515 | -0.0535 | 71.3592
-0.5 | 0.4353 | 0.00516 | -0.0537 | 84.3605
0 | 0.5027 | 0.00516 | -0.0538 | 97.4225
0.5 | 0.5698 | 0.00514 | -0.0539 | 110.856
1 | 0.6368 | 0.00514 | -0.0537 | 123.8911
1.5 | 0.7028 | 0.0051 | -0.0529 | 137.8039
2 | 0.7663 | 0.00524 | -0.0512 | 146.2405
2.5 | 0.8389 | 0.00559 | -0.0514 | 150.0716
3 | 0.9078 | 0.00603 | -0.0505 | 150.5473
3.5 | 0.9769 | 0.00653 | -0.0493 | 149.6018
4 | 1.0461 | 0.00712 | -0.0478 | 146.9242
4.5 | 1.1148 | 0.00783 | -0.0459 | 142.3755
5 | 1.1833 | 0.00867 | -0.0435 | 136.4821
5.5 | 1.2536 | 0.00942 | -0.0407 | 133.0786
6 | 1.3248 | 0.01024 | -0.0374 | 129.375
7 | 1.4334 | 0.01508 | -0.0243 | 95.0531
7.5 | 1.4329 | 0.02048 | -0.0137 | 69.9658
8 | 1.4005 | 0.02688 | -0.005 | 52.1019
8.5 | 1.3649 | 0.03672 | -0.0057 | 37.1705
9 | 1.3287 | 0.04954 | -0.0129 | 26.8208
9.5 | 1.2906 | 0.06279 | -0.0201 | 20.5542
10 | 1.252 | 0.07637 | -0.0272 | 16.3939
10.5 | 1.2154 | 0.09002 | -0.034 | 13.5014
11 | 1.1818 | 0.10354 | -0.0406 | 11.4139
11.5 | 1.152 | 0.117 | -0.0473 | 9.8462
12 | 1.1268 | 0.13043 | -0.0544 | 8.6391

## 105. Re 10M Mach 0.00 (1)
BIGFOIL.COM POLAR EXPORT
ag35
AG35 |  |  |  | Cl Max: | 1.208 | at alpha= | 9 | deg
JavaFoil+Calcfoil stall+Eppler ext transition |  |  |  | L/D Max: | 94.596 | at alpha= | 5 | deg
Re: | 10000000 |  |  | Cd Min: | 0.00875 | at alpha= | -2 | deg
Mach: | 0 |  |  | Cl=0 at alpha= | -3.6949 | deg
|  |  |  | @ Cl=0.1, Cd= | 0.0089034
|  |  |  | @ Cl=0.4, Cd= | 0.0089432
|  |  |  | @ Cl=0.6, Cd= | 0.00901
alpha (deg) | Cl | Cd | Cm | Cl/Cd
-15.5 | -0.441 | 0.10843 | -0.018 | -4.069
-15 | -0.456 | 0.10292 | -0.018 | -4.431
-14.5 | -0.47 | 0.09778 | -0.018 | -4.806
-14 | -0.483 | 0.09245 | -0.019 | -5.219
-13.5 | -0.493 | 0.08746 | -0.019 | -5.638
-13 | -0.501 | 0.08222 | -0.02 | -6.099
-12.5 | -0.507 | 0.07751 | -0.02 | -6.542
-12 | -0.51 | 0.07208 | -0.021 | -7.077
-11.5 | -0.512 | 0.06495 | -0.023 | -7.878
-11 | -0.514 | 0.0551 | -0.026 | -9.327
-10.5 | -0.605 | 0.01207 | -0.038 | -50.148
-10 | -0.587 | 0.01148 | -0.038 | -51.123
-9.5 | -0.563 | 0.01113 | -0.038 | -50.576
-9 | -0.534 | 0.01084 | -0.039 | -49.247
-8.5 | -0.499 | 0.01058 | -0.039 | -47.189
-8 | -0.459 | 0.01032 | -0.039 | -44.479
-7.5 | -0.415 | 0.01015 | -0.04 | -40.865
-7 | -0.367 | 0.00996 | -0.04 | -36.867
-6.5 | -0.316 | 0.0098 | -0.04 | -32.268
-6 | -0.263 | 0.00966 | -0.04 | -27.222
-5.5 | -0.208 | 0.00952 | -0.041 | -21.834
-5 | -0.152 | 0.00942 | -0.041 | -16.097
-4.5 | -0.094 | 0.00932 | -0.041 | -10.096
-4 | -0.036 | 0.00923 | -0.042 | -3.901
-3.5 | 0.023 | 0.00914 | -0.042 | 2.474
-3 | 0.082 | 0.00894 | -0.042 | 9.117
-2.5 | 0.141 | 0.00882 | -0.042 | 15.931
-2 | 0.2 | 0.00875 | -0.043 | 22.814
-1.5 | 0.258 | 0.00875 | -0.043 | 29.543
-1 | 0.317 | 0.0088 | -0.043 | 36.052
-0.5 | 0.376 | 0.00887 | -0.043 | 42.375
0 | 0.435 | 0.00905 | -0.044 | 48.077
0.5 | 0.494 | 0.00914 | -0.044 | 53.988
1 | 0.552 | 0.00901 | -0.044 | 61.28
1.5 | 0.61 | 0.00901 | -0.045 | 67.718
2 | 0.668 | 0.00907 | -0.045 | 73.661
2.5 | 0.726 | 0.00919 | -0.045 | 78.997
3 | 0.783 | 0.00935 | -0.045 | 83.766
3.5 | 0.839 | 0.00959 | -0.045 | 87.541
4 | 0.893 | 0.00985 | -0.046 | 90.709
4.5 | 0.945 | 0.01014 | -0.046 | 93.163
5 | 0.994 | 0.01051 | -0.046 | 94.596
5.5 | 1.04 | 0.01101 | -0.046 | 94.429
6 | 1.081 | 0.0117 | -0.047 | 92.384
6.5 | 1.118 | 0.01219 | -0.047 | 91.758
7 | 1.151 | 0.01272 | -0.047 | 90.482
7.5 | 1.175 | 0.01325 | -0.047 | 88.672
8 | 1.193 | 0.01386 | -0.048 | 86.091
8.5 | 1.204 | 0.01455 | -0.048 | 82.755
9 | 1.208 | 0.01539 | -0.048 | 78.499
9.5 | 1.2 | 0.01478 | -0.048 | 81.19
10 | 1.185 | 0.0163 | -0.048 | 72.72
10.5 | 1.162 | 0.01737 | -0.048 | 66.911
11 | 1.132 | 0.01877 | -0.048 | 60.287
11.5 | 1.095 | 0.02075 | -0.047 | 52.758
12 | 1.05 | 0.02369 | -0.047 | 44.324
12.5 | 1.005 | 0.0271 | -0.046 | 37.066
13 | 0.959 | 0.03137 | -0.045 | 30.561
13.5 | 0.891 | 0.04336 | -0.043 | 20.552
14 | 0.846 | 0.0498 | -0.043 | 16.987

## 106. Re 10M Mach 0.00 (2)
BIGFOIL.COM POLAR EXPORT
ag35
AG35 |  |  |  | Cl Max: | 1.9195 | at alpha= | 17 | deg
XFOIL ncrit=9 |  |  |  | L/D Max: | 144.449 | at alpha= | 3 | deg
Re: | 10000000 |  |  | Cd Min: | 0.00491 | at alpha= | 2 | deg
Mach: | 0 |  |  | Cl=0 at alpha= | -3.6967 | deg
|  |  |  | @ Cl=0.1, Cd= | 0.005329
|  |  |  | @ Cl=0.4, Cd= | 0.0049957
|  |  |  | @ Cl=0.6, Cd= | 0.0049369
alpha (deg) | Cl | Cd | Cm | Cl/Cd
-19 | -1.514 | 0.03365 | -0.0531 | -44.9926
-18.5 | -1.5129 | 0.02951 | -0.0508 | -51.2674
-18 | -1.4958 | 0.02559 | -0.0493 | -58.4525
-17.5 | -1.4676 | 0.02246 | -0.0479 | -65.3428
-17 | -1.4316 | 0.02002 | -0.0468 | -71.5085
-16.5 | -1.3907 | 0.01803 | -0.0459 | -77.1326
-16 | -1.3465 | 0.01635 | -0.0452 | -82.3547
-15.5 | -1.3005 | 0.01481 | -0.0445 | -87.8123
-15 | -1.2518 | 0.01362 | -0.0441 | -91.909
-14.5 | -1.2011 | 0.01271 | -0.0438 | -94.5004
-14 | -1.1492 | 0.01195 | -0.0436 | -96.1674
-13.5 | -1.0965 | 0.01129 | -0.0434 | -97.1213
-13 | -1.043 | 0.01071 | -0.0433 | -97.3856
-12.5 | -0.9859 | 0.0101 | -0.044 | -97.6139
-12 | -0.9331 | 0.00965 | -0.0436 | -96.6943
-11.5 | -0.881 | 0.00928 | -0.0429 | -94.9353
-11 | -0.8272 | 0.00877 | -0.0427 | -94.3216
-10.5 | -0.7728 | 0.00822 | -0.0425 | -94.0146
-10 | -0.7178 | 0.00779 | -0.0425 | -92.1438
-9.5 | -0.6621 | 0.00746 | -0.0425 | -88.7534
-9 | -0.6059 | 0.00717 | -0.0426 | -84.5049
-8.5 | -0.5493 | 0.00692 | -0.0428 | -79.3786
-8 | -0.4925 | 0.0067 | -0.043 | -73.5075
-7.5 | -0.4357 | 0.00638 | -0.0431 | -68.2915
-7 | -0.3787 | 0.00613 | -0.0433 | -61.7781
-6.5 | -0.3221 | 0.00615 | -0.0435 | -52.374
-6 | -0.265 | 0.00611 | -0.0437 | -43.3715
-5.5 | -0.2077 | 0.00596 | -0.044 | -34.849
-5 | -0.1502 | 0.00585 | -0.0442 | -25.6752
-4.5 | -0.0926 | 0.00571 | -0.0445 | -16.2172
-4 | -0.035 | 0.0056 | -0.0447 | -6.25
-3.5 | 0.0227 | 0.00549 | -0.045 | 4.1348
-3 | 0.0803 | 0.00537 | -0.0453 | 14.9534
-2.5 | 0.1379 | 0.00525 | -0.0456 | 26.2667
-2 | 0.1954 | 0.00515 | -0.0459 | 37.9417
-1.5 | 0.2529 | 0.00505 | -0.0462 | 50.0792
-1 | 0.3103 | 0.00498 | -0.0465 | 62.3092
-0.5 | 0.3674 | 0.00499 | -0.0468 | 73.6273
0 | 0.4245 | 0.005 | -0.0471 | 84.9
0.5 | 0.4812 | 0.005 | -0.0474 | 96.24
1 | 0.5378 | 0.00495 | -0.0477 | 108.6465
1.5 | 0.5942 | 0.00494 | -0.0479 | 120.2834
2 | 0.6498 | 0.00491 | -0.0479 | 132.3422
2.5 | 0.7012 | 0.00498 | -0.0467 | 140.8032
3 | 0.7598 | 0.00526 | -0.0474 | 144.4487
3.5 | 0.8155 | 0.00565 | -0.0474 | 144.3363
4 | 0.8709 | 0.00605 | -0.0474 | 143.9504
4.5 | 0.9259 | 0.00648 | -0.0473 | 142.8858
5 | 0.9808 | 0.00689 | -0.0473 | 142.3512
5.5 | 1.035 | 0.00738 | -0.0471 | 140.2439
6 | 1.0889 | 0.00788 | -0.0469 | 138.1853
6.5 | 1.1428 | 0.00833 | -0.0466 | 137.1909
7 | 1.1962 | 0.00881 | -0.0464 | 135.7775
7.5 | 1.2494 | 0.00926 | -0.0461 | 134.9244
8 | 1.3018 | 0.00979 | -0.0457 | 132.9724
8.5 | 1.3541 | 0.01027 | -0.0453 | 131.85
9 | 1.4054 | 0.01084 | -0.0448 | 129.6494
9.5 | 1.4557 | 0.01149 | -0.0441 | 126.6928
10 | 1.5052 | 0.01216 | -0.0433 | 123.7829
10.5 | 1.5544 | 0.01278 | -0.0426 | 121.6275
11 | 1.6027 | 0.01345 | -0.0417 | 119.1599
11.5 | 1.6495 | 0.0142 | -0.0407 | 116.162
12 | 1.6945 | 0.01505 | -0.0394 | 112.5914
12.5 | 1.7372 | 0.01603 | -0.0378 | 108.3718
13 | 1.7773 | 0.01712 | -0.0359 | 103.8143
13.5 | 1.8144 | 0.01831 | -0.0337 | 99.0934
14 | 1.8468 | 0.01968 | -0.0308 | 93.8415
14.5 | 1.8667 | 0.02127 | -0.0261 | 87.7621
15 | 1.8829 | 0.02294 | -0.0214 | 82.0793
15.5 | 1.8977 | 0.02507 | -0.0176 | 75.6961
16 | 1.9092 | 0.02785 | -0.0147 | 68.553
16.5 | 1.9161 | 0.03146 | -0.0126 | 60.9059
17 | 1.9195 | 0.0359 | -0.0115 | 53.468
17.5 | 1.9147 | 0.04168 | -0.0115 | 45.9381
18 | 1.9025 | 0.04909 | -0.013 | 38.7553
18.5 | 1.8754 | 0.0592 | -0.0164 | 31.6791
19 | 1.8429 | 0.07031 | -0.0204 | 26.2111
19.5 | 1.7889 | 0.08509 | -0.0264 | 21.0236
20 | 1.7206 | 0.10306 | -0.0346 | 16.6951

## 107. Re 10M Mach 0.10 (1)
BIGFOIL.COM POLAR EXPORT
ag35
AG35 |  |  |  | Cl Max: | 1.201 | at alpha= | 9 | deg
JavaFoil+Calcfoil stall+Eppler ext transition |  |  |  | L/D Max: | 94.45 | at alpha= | 5 | deg
Re: | 10000000 |  |  | Cd Min: | 0.00876 | at alpha= | -2 | deg
Mach: | 0.1 |  |  | Cl=0 at alpha= | -3.6949 | deg
|  |  |  | @ Cl=0.1, Cd= | 0.0089134
|  |  |  | @ Cl=0.4, Cd= | 0.0089534
|  |  |  | @ Cl=0.6, Cd= | 0.0090278
alpha (deg) | Cl | Cd | Cm | Cl/Cd
-15.5 | -0.406 | 0.10903 | -0.018 | -3.721
-15 | -0.423 | 0.10366 | -0.018 | -4.085
-14.5 | -0.44 | 0.09825 | -0.018 | -4.483
-14 | -0.456 | 0.09341 | -0.019 | -4.882
-13.5 | -0.47 | 0.08834 | -0.019 | -5.317
-13 | -0.481 | 0.08355 | -0.019 | -5.759
-12.5 | -0.49 | 0.0784 | -0.02 | -6.25
-12 | -0.495 | 0.07377 | -0.02 | -6.714
-11.5 | -0.498 | 0.06788 | -0.022 | -7.338
-11 | -0.498 | 0.06149 | -0.024 | -8.104
-10.5 | -0.588 | 0.01264 | -0.037 | -46.532
-10 | -0.582 | 0.01161 | -0.038 | -50.149
-9.5 | -0.56 | 0.01122 | -0.039 | -49.93
-9 | -0.532 | 0.01089 | -0.039 | -48.885
-8.5 | -0.499 | 0.01063 | -0.039 | -46.951
-8 | -0.459 | 0.01035 | -0.039 | -44.387
-7.5 | -0.416 | 0.01017 | -0.04 | -40.842
-7 | -0.368 | 0.00999 | -0.04 | -36.85
-6.5 | -0.317 | 0.00983 | -0.04 | -32.29
-6 | -0.264 | 0.00968 | -0.041 | -27.287
-5.5 | -0.209 | 0.00954 | -0.041 | -21.891
-5 | -0.152 | 0.00943 | -0.041 | -16.145
-4.5 | -0.095 | 0.00934 | -0.041 | -10.127
-4 | -0.036 | 0.00924 | -0.042 | -3.915
-3.5 | 0.023 | 0.00915 | -0.042 | 2.484
-3 | 0.082 | 0.00895 | -0.042 | 9.148
-2.5 | 0.141 | 0.00883 | -0.043 | 15.993
-2 | 0.201 | 0.00876 | -0.043 | 22.9
-1.5 | 0.26 | 0.00876 | -0.043 | 29.656
-1 | 0.319 | 0.00882 | -0.043 | 36.16
-0.5 | 0.378 | 0.00889 | -0.044 | 42.525
0 | 0.437 | 0.00906 | -0.044 | 48.24
0.5 | 0.496 | 0.00916 | -0.044 | 54.172
1 | 0.555 | 0.00902 | -0.044 | 61.473
1.5 | 0.613 | 0.00903 | -0.045 | 67.939
2 | 0.672 | 0.00909 | -0.045 | 73.917
2.5 | 0.73 | 0.00921 | -0.045 | 79.245
3 | 0.787 | 0.00938 | -0.045 | 83.951
3.5 | 0.843 | 0.00962 | -0.046 | 87.664
4 | 0.897 | 0.00989 | -0.046 | 90.737
4.5 | 0.949 | 0.01019 | -0.046 | 93.211
5 | 0.999 | 0.01057 | -0.046 | 94.45
5.5 | 1.044 | 0.01113 | -0.047 | 93.746
6 | 1.085 | 0.01181 | -0.047 | 91.895
6.5 | 1.121 | 0.0123 | -0.047 | 91.146
7 | 1.152 | 0.01282 | -0.047 | 89.866
7.5 | 1.176 | 0.01334 | -0.048 | 88.104
8 | 1.192 | 0.014 | -0.048 | 85.081
8.5 | 1.2 | 0.01476 | -0.048 | 81.312
9 | 1.201 | 0.01562 | -0.048 | 76.887
9.5 | 1.188 | 0.01504 | -0.048 | 78.957
10 | 1.167 | 0.01671 | -0.048 | 69.854
10.5 | 1.139 | 0.01783 | -0.048 | 63.896
11 | 1.103 | 0.01944 | -0.048 | 56.733
11.5 | 1.062 | 0.02151 | -0.047 | 49.359
12 | 1.007 | 0.02561 | -0.046 | 39.321
12.5 | 0.96 | 0.02873 | -0.046 | 33.399
13 | 0.889 | 0.03959 | -0.044 | 22.465
13.5 | 0.836 | 0.04705 | -0.043 | 17.779
14 | 0.785 | 0.05539 | -0.042 | 14.171

## 108. Re 10M Mach 0.10 (2)
BIGFOIL.COM POLAR EXPORT
ag35
AG35 |  |  |  | Cl Max: | 1.9019 | at alpha= | 16.5 | deg
XFOIL ncrit=9 |  |  |  | L/D Max: | 145.066 | at alpha= | 3 | deg
Re: | 10000000 |  |  | Cd Min: | 0.00492 | at alpha= | 2 | deg
Mach: | 0.1 |  |  | Cl=0 at alpha= | -3.6962 | deg
|  |  |  | @ Cl=0.1, Cd= | 0.0053335
|  |  |  | @ Cl=0.4, Cd= | 0.0050053
|  |  |  | @ Cl=0.6, Cd= | 0.0049488
alpha (deg) | Cl | Cd | Cm | Cl/Cd
-17.5 | -1.44 | 0.02945 | -0.0529 | -48.8964
-17 | -1.4249 | 0.02458 | -0.0514 | -57.9699
-16.5 | -1.394 | 0.02117 | -0.05 | -65.8479
-16 | -1.3547 | 0.01863 | -0.0489 | -72.716
-15.5 | -1.3107 | 0.0166 | -0.0479 | -78.9578
-15 | -1.2634 | 0.01495 | -0.047 | -84.5084
-14.5 | -1.2137 | 0.0136 | -0.0463 | -89.2426
-14 | -1.1618 | 0.01257 | -0.0458 | -92.4264
-13.5 | -1.1086 | 0.01174 | -0.0454 | -94.4293
-13 | -1.0544 | 0.01105 | -0.0451 | -95.4208
-12.5 | -0.9964 | 0.01038 | -0.0456 | -95.9923
-12 | -0.9427 | 0.00989 | -0.045 | -95.3185
-11.5 | -0.8898 | 0.00948 | -0.0442 | -93.8608
-11 | -0.8349 | 0.00904 | -0.0438 | -92.3562
-10.5 | -0.7799 | 0.00841 | -0.0436 | -92.7348
-10 | -0.7243 | 0.00793 | -0.0434 | -91.3367
-9.5 | -0.6679 | 0.00756 | -0.0433 | -88.3466
-9 | -0.6111 | 0.00723 | -0.0433 | -84.5228
-8.5 | -0.5539 | 0.00696 | -0.0434 | -79.5833
-8 | -0.4965 | 0.00673 | -0.0435 | -73.7741
-7.5 | -0.4392 | 0.00642 | -0.0436 | -68.4112
-7 | -0.3816 | 0.00616 | -0.0437 | -61.9481
-6.5 | -0.3245 | 0.00618 | -0.0439 | -52.5081
-6 | -0.267 | 0.00613 | -0.0441 | -43.5563
-5.5 | -0.2092 | 0.00597 | -0.0443 | -35.0419
-5 | -0.1513 | 0.00586 | -0.0445 | -25.8191
-4.5 | -0.0933 | 0.00571 | -0.0447 | -16.3398
-4 | -0.0353 | 0.0056 | -0.045 | -6.3036
-3.5 | 0.0228 | 0.00549 | -0.0452 | 4.153
-3 | 0.0808 | 0.00537 | -0.0455 | 15.0466
-2.5 | 0.1387 | 0.00526 | -0.0458 | 26.3688
-2 | 0.1966 | 0.00515 | -0.0461 | 38.1748
-1.5 | 0.2544 | 0.00506 | -0.0464 | 50.2767
-1 | 0.3121 | 0.00499 | -0.0467 | 62.5451
0 | 0.4269 | 0.00501 | -0.0473 | 85.2096
0.5 | 0.4841 | 0.00501 | -0.0476 | 96.6267
1 | 0.541 | 0.00496 | -0.0479 | 109.0726
1.5 | 0.5977 | 0.00495 | -0.0481 | 120.7475
2 | 0.6537 | 0.00492 | -0.0481 | 132.8659
2.5 | 0.7053 | 0.00499 | -0.0469 | 141.3427
3 | 0.7645 | 0.00527 | -0.0475 | 145.0664
3.5 | 0.8205 | 0.00567 | -0.0475 | 144.709
4 | 0.8764 | 0.00607 | -0.0475 | 144.3822
4.5 | 0.9319 | 0.0065 | -0.0474 | 143.3692
5 | 0.9871 | 0.00695 | -0.0472 | 142.0288
5.5 | 1.0418 | 0.00744 | -0.047 | 140.0269
6 | 1.0963 | 0.00793 | -0.0467 | 138.2472
6.5 | 1.1507 | 0.00839 | -0.0465 | 137.1514
7 | 1.2046 | 0.00887 | -0.0461 | 135.8061
7.5 | 1.2582 | 0.00937 | -0.0457 | 134.2796
8 | 1.3113 | 0.00988 | -0.0452 | 132.7227
8.5 | 1.3641 | 0.01039 | -0.0447 | 131.2897
9 | 1.4158 | 0.01101 | -0.044 | 128.5922
9.5 | 1.4665 | 0.0117 | -0.0432 | 125.3419
10 | 1.5169 | 0.01235 | -0.0424 | 122.8259
10.5 | 1.5666 | 0.01301 | -0.0414 | 120.4151
11 | 1.6151 | 0.01374 | -0.0404 | 117.5473
11.5 | 1.6618 | 0.01458 | -0.039 | 113.9781
12 | 1.7065 | 0.01553 | -0.0374 | 109.8841
12.5 | 1.7487 | 0.01661 | -0.0355 | 105.28
13 | 1.7876 | 0.01783 | -0.0332 | 100.258
13.5 | 1.8223 | 0.01921 | -0.0303 | 94.8621
14 | 1.8473 | 0.02086 | -0.0261 | 88.557
15.5 | 1.8919 | 0.02724 | -0.0135 | 69.453
16 | 1.9 | 0.03078 | -0.0111 | 61.7284
16.5 | 1.9019 | 0.03545 | -0.0099 | 53.6502
17 | 1.8986 | 0.04118 | -0.0098 | 46.1049
17.5 | 1.8845 | 0.04894 | -0.0115 | 38.5063
18 | 1.8609 | 0.05867 | -0.0147 | 31.7181
18.5 | 1.8169 | 0.07153 | -0.0196 | 25.4005
19 | 1.7684 | 0.08557 | -0.0254 | 20.6661
19.5 | 1.697 | 0.10409 | -0.034 | 16.3032
20 | 1.6122 | 0.12592 | -0.0452 | 12.8034

## 109. Re 10M Mach 0.25 (1)
BIGFOIL.COM POLAR EXPORT
ag35
AG35 |  |  |  | Cl Max: | 1.17 | at alpha= | 8 | deg
JavaFoil+Calcfoil stall+Eppler ext transition |  |  |  | L/D Max: | 93.622 | at alpha= | 5 | deg
Re: | 10000000 |  |  | Cd Min: | 0.00881 | at alpha= | -1.5 | deg
Mach: | 0.25 |  |  | Cl=0 at alpha= | -3.6917 | deg
|  |  |  | @ Cl=0.1, Cd= | 0.0089885
|  |  |  | @ Cl=0.4, Cd= | 0.0089874
|  |  |  | @ Cl=0.6, Cd= | 0.07221
alpha (deg) | Cl | Cd | Cm | Cl/Cd
-14 | -0.202 | 0.09716 | -0.018 | -2.077
-13.5 | -0.254 | 0.09212 | -0.019 | -2.758
-13 | -0.299 | 0.08725 | -0.019 | -3.431
-12.5 | -0.339 | 0.08262 | -0.019 | -4.102
-12 | -0.372 | 0.07836 | -0.019 | -4.753
-11.5 | -0.399 | 0.07364 | -0.019 | -5.424
-11 | -0.419 | 0.06968 | -0.02 | -6.018
-10.5 | -0.432 | 0.06466 | -0.021 | -6.68
-10 | -0.438 | 0.05848 | -0.023 | -7.492
-9.5 | -0.454 | 0.03952 | -0.03 | -11.479
-9 | -0.517 | 0.01123 | -0.04 | -46.041
-8.5 | -0.492 | 0.01088 | -0.04 | -45.272
-8 | -0.459 | 0.01059 | -0.041 | -43.322
-7.5 | -0.419 | 0.01035 | -0.041 | -40.454
-7 | -0.373 | 0.01014 | -0.041 | -36.811
-6.5 | -0.323 | 0.00994 | -0.041 | -32.501
-6 | -0.27 | 0.00978 | -0.042 | -27.576
-5.5 | -0.214 | 0.00964 | -0.042 | -22.188
-5 | -0.156 | 0.0095 | -0.042 | -16.427
-4.5 | -0.097 | 0.0094 | -0.043 | -10.323
-4 | -0.037 | 0.0093 | -0.043 | -3.992
-3.5 | 0.023 | 0.00921 | -0.043 | 2.535
-3 | 0.084 | 0.00902 | -0.043 | 9.33
-2.5 | 0.145 | 0.0089 | -0.044 | 16.311
-2 | 0.206 | 0.00882 | -0.044 | 23.377
-1.5 | 0.267 | 0.00881 | -0.044 | 30.281
-1 | 0.328 | 0.00887 | -0.045 | 36.923
-0.5 | 0.388 | 0.00895 | -0.045 | 43.366
0 | 0.449 | 0.00914 | -0.045 | 49.14
0.5 | 0.51 | 0.00925 | -0.045 | 55.118
1 | 0.57 | 0.00911 | -0.046 | 62.538
1.5 | 0.63 | 0.00912 | -0.046 | 69.092
2 | 0.69 | 0.0092 | -0.046 | 75.005
2.5 | 0.749 | 0.00933 | -0.046 | 80.3
3 | 0.808 | 0.00954 | -0.047 | 84.691
3.5 | 0.866 | 0.0098 | -0.047 | 88.329
4 | 0.921 | 0.01012 | -0.047 | 91.023
4.5 | 0.973 | 0.01044 | -0.047 | 93.192
5 | 1.022 | 0.01091 | -0.048 | 93.622
5.5 | 1.065 | 0.01167 | -0.048 | 91.275
6 | 1.103 | 0.01225 | -0.048 | 90.068
6.5 | 1.134 | 0.01282 | -0.048 | 88.515
7 | 1.158 | 0.01347 | -0.049 | 85.986
7.5 | 1.169 | 0.01416 | -0.049 | 82.606
8 | 1.17 | 0.01496 | -0.049 | 78.17
8.5 | 1.157 | 0.01602 | -0.049 | 72.24
9 | 1.124 | 0.01615 | -0.049 | 69.575
9.5 | 1.078 | 0.01749 | -0.049 | 61.62
10 | 1.017 | 0.01929 | -0.049 | 52.723
10.5 | 0.943 | 0.0218 | -0.048 | 43.279
11 | 0.854 | 0.02665 | -0.047 | 32.034
11.5 | 0.758 | 0.03319 | -0.045 | 22.841
12 | 0.655 | 0.04451 | -0.043 | 14.711
12.5 | 0.554 | 0.05709 | -0.041 | 9.701
13 | 0.452 | 0.07221 | -0.038 | 6.264

## 110. Re 10M Mach 0.25 (2)
BIGFOIL.COM POLAR EXPORT
ag35
AG35 |  |  |  | Cl Max: | 1.7735 | at alpha= | 13.5 | deg
XFOIL ncrit=9 |  |  |  | L/D Max: | 147.776 | at alpha= | 3 | deg
Re: | 10000000 |  |  | Cd Min: | 0.00499 | at alpha= | 2 | deg
Mach: | 0.25 |  |  | Cl=0 at alpha= | -3.6935 | deg
|  |  |  | @ Cl=0.1, Cd= | 0.0053621
|  |  |  | @ Cl=0.4, Cd= | 0.0050187
|  |  |  | @ Cl=0.6, Cd= | 0.005013
alpha (deg) | Cl | Cd | Cm | Cl/Cd
-18 | -0.6908 | 0.20942 | 0.0515 | -3.2986
-17.5 | -0.6751 | 0.20157 | 0.0476 | -3.3492
-16.5 | -0.6595 | 0.17948 | 0.0387 | -3.6745
-16 | -0.6452 | 0.17238 | 0.0353 | -3.7429
-15.5 | -0.6379 | 0.16311 | 0.0314 | -3.9109
-15 | -0.717 | 0.13075 | 0.0178 | -5.4837
-14.5 | -0.8176 | 0.10117 | 0.001 | -8.0814
-14 | -0.9402 | 0.07131 | -0.0215 | -13.1847
-13.5 | -1.0291 | 0.03963 | -0.0538 | -25.9677
-13 | -1.0672 | 0.02359 | -0.0571 | -45.2395
-12.5 | -1.0402 | 0.01674 | -0.0558 | -62.1386
-12 | -0.9905 | 0.01344 | -0.0545 | -73.6979
-11.5 | -0.9376 | 0.01176 | -0.0524 | -79.7279
-11 | -0.8799 | 0.01065 | -0.051 | -82.6197
-10.5 | -0.8201 | 0.00992 | -0.0499 | -82.6714
-10 | -0.7605 | 0.00923 | -0.049 | -82.3944
-9.5 | -0.7012 | 0.00831 | -0.0481 | -84.3803
-9 | -0.6408 | 0.00773 | -0.0475 | -82.8978
-8.5 | -0.5801 | 0.0073 | -0.047 | -79.4658
-8 | -0.5193 | 0.00696 | -0.0467 | -74.6121
-7.5 | -0.4585 | 0.00669 | -0.0465 | -68.5351
-7 | -0.398 | 0.00634 | -0.0462 | -62.776
-6.5 | -0.3382 | 0.00632 | -0.0461 | -53.5127
-6 | -0.278 | 0.00622 | -0.0461 | -44.6945
-5.5 | -0.2176 | 0.00605 | -0.0461 | -35.9669
-5 | -0.1573 | 0.00589 | -0.0462 | -26.7063
-4.5 | -0.0971 | 0.00575 | -0.0463 | -16.887
-4 | -0.0369 | 0.00563 | -0.0465 | -6.5542
-3.5 | 0.0233 | 0.00551 | -0.0467 | 4.2287
-3 | 0.0833 | 0.00539 | -0.0469 | 15.4545
-2.5 | 0.1432 | 0.00529 | -0.0471 | 27.0699
-1.5 | 0.2626 | 0.00508 | -0.0477 | 51.6929
-1 | 0.3222 | 0.00502 | -0.048 | 64.1833
-0.5 | 0.3816 | 0.005 | -0.0483 | 76.32
0 | 0.4408 | 0.00506 | -0.0486 | 87.1146
0.5 | 0.4998 | 0.00504 | -0.0488 | 99.1667
1 | 0.5586 | 0.00502 | -0.0491 | 111.2749
1.5 | 0.6173 | 0.00501 | -0.0492 | 123.2136
2 | 0.6752 | 0.00499 | -0.049 | 135.3106
2.5 | 0.7287 | 0.00505 | -0.0477 | 144.297
3 | 0.7906 | 0.00535 | -0.0483 | 147.7757
3.5 | 0.8487 | 0.0058 | -0.0481 | 146.3276
4 | 0.9069 | 0.00623 | -0.0479 | 145.5698
4.5 | 0.965 | 0.00667 | -0.0475 | 144.6777
5 | 1.0227 | 0.00717 | -0.0471 | 142.636
5.5 | 1.0798 | 0.00773 | -0.0465 | 139.6895
6 | 1.137 | 0.00828 | -0.0459 | 137.3188
6.5 | 1.1943 | 0.00879 | -0.0451 | 135.8703
7 | 1.2513 | 0.00931 | -0.0443 | 134.4039
7.5 | 1.3081 | 0.00988 | -0.0434 | 132.3988
8 | 1.3644 | 0.01047 | -0.0423 | 130.3152
8.5 | 1.4197 | 0.01119 | -0.041 | 126.8722
9 | 1.474 | 0.01198 | -0.0394 | 123.0384
9.5 | 1.5281 | 0.01275 | -0.0378 | 119.851
10 | 1.5806 | 0.01366 | -0.0358 | 115.7101
10.5 | 1.631 | 0.01472 | -0.0336 | 110.8016
11 | 1.6787 | 0.01594 | -0.0309 | 105.3137
11.5 | 1.7222 | 0.01738 | -0.0276 | 99.0909
12 | 1.7581 | 0.01922 | -0.0235 | 91.4724
12.5 | 1.7712 | 0.0218 | -0.0165 | 81.2477
13 | 1.7723 | 0.02504 | -0.0098 | 70.7788
13.5 | 1.7735 | 0.02923 | -0.0057 | 60.674
14 | 1.7626 | 0.0356 | -0.0042 | 49.5112
14.5 | 1.7408 | 0.04434 | -0.0056 | 39.2603
15 | 1.708 | 0.056 | -0.0104 | 30.5
15.5 | 1.6649 | 0.06914 | -0.0161 | 24.0801
16 | 1.6132 | 0.08405 | -0.0229 | 19.1933
16.5 | 1.5553 | 0.10064 | -0.031 | 15.4541
17 | 1.4967 | 0.11799 | -0.0398 | 12.685
17.5 | 1.4327 | 0.13697 | -0.0503 | 10.46
18 | 1.374 | 0.15626 | -0.0619 | 8.793
18.5 | 1.3148 | 0.17734 | -0.0758 | 7.414

## 111. Re 10M Mach 0.50 (1)
BIGFOIL.COM POLAR EXPORT
ag35
AG35 |  |  |  | Cl Max: | 1.275 | at alpha= | 20 | deg
JavaFoil+Calcfoil stall+Eppler ext transition |  |  |  | L/D Max: | 90.363 | at alpha= | 4 | deg
Re: | 10000000 |  |  | Cd Min: | 0.00909 | at alpha= | -2 | deg
Mach: | 0.5 |  |  | Cl=0 at alpha= | -3.694 | deg
|  |  |  | @ Cl=0.1, Cd= | 0.0093159
|  |  |  | @ Cl=0.4, Cd= | 0.009225
|  |  |  | @ Cl=0.6, Cd= | 0.009599
alpha (deg) | Cl | Cd | Cm | Cl/Cd
-20 | -0.884 | 0.15064 | -0.021 | -5.865
-19.5 | -0.859 | 0.13946 | -0.022 | -6.159
-19 | -0.836 | 0.1287 | -0.023 | -6.493
-18.5 | -0.805 | 0.13773 | -0.022 | -5.843
-18 | -0.778 | 0.13034 | -0.022 | -5.966
-17.5 | -0.754 | 0.11893 | -0.023 | -6.338
-17 | -0.733 | 0.10621 | -0.025 | -6.898
-16.5 | -0.696 | 0.12188 | -0.022 | -5.711
-16 | -0.671 | 0.11117 | -0.022 | -6.031
-15.5 | -0.649 | 0.09838 | -0.025 | -6.594
-15 | -0.63 | 0.08395 | -0.027 | -7.506
-14.5 | -0.587 | 0.10293 | -0.021 | -5.708
-14 | -0.564 | 0.09038 | -0.024 | -6.241
-13.5 | -0.546 | 0.07557 | -0.027 | -7.219
-13 | -0.508 | 0.08535 | -0.023 | -5.952
-12.5 | -0.482 | 0.07924 | -0.024 | -6.082
-12 | -0.465 | 0.06313 | -0.029 | -7.366
-11.5 | -0.428 | 0.07071 | -0.025 | -6.058
-11 | -0.402 | 0.06567 | -0.026 | -6.126
-10.5 | -0.424 | 0.02185 | -0.039 | -19.427
-10 | -0.349 | 0.05763 | -0.027 | -6.055
-9.5 | -0.371 | 0.01639 | -0.042 | -22.656
-9 | -0.296 | 0.04958 | -0.029 | -5.965
-8.5 | -0.264 | 0.05293 | -0.025 | -4.981
-8 | -0.292 | 0.01145 | -0.045 | -25.465
-7.5 | -0.216 | 0.03845 | -0.032 | -5.605
-7 | -0.227 | 0.04293 | -0.028 | -5.299
-6.5 | -0.321 | 0.01064 | -0.046 | -30.171
-6 | -0.284 | 0.01035 | -0.047 | -27.471
-5.5 | -0.232 | 0.01007 | -0.047 | -23
-5 | -0.172 | 0.00987 | -0.047 | -17.398
-4.5 | -0.108 | 0.00972 | -0.048 | -11.065
-4 | -0.041 | 0.00958 | -0.048 | -4.314
-3.5 | 0.026 | 0.00948 | -0.048 | 2.745
-3 | 0.094 | 0.00933 | -0.049 | 10.074
-2.5 | 0.162 | 0.00917 | -0.049 | 17.679
-2 | 0.23 | 0.00909 | -0.049 | 25.353
-1.5 | 0.298 | 0.00909 | -0.05 | 32.815
-1 | 0.366 | 0.00917 | -0.05 | 39.946
-0.5 | 0.434 | 0.00928 | -0.05 | 46.77
0 | 0.502 | 0.00949 | -0.051 | 52.892
0.5 | 0.569 | 0.00964 | -0.051 | 59.035
1 | 0.637 | 0.00955 | -0.051 | 66.635
1.5 | 0.703 | 0.00961 | -0.051 | 73.196
2 | 0.77 | 0.00974 | -0.052 | 79.041
2.5 | 0.836 | 0.00997 | -0.052 | 83.819
3 | 0.9 | 0.01035 | -0.052 | 87.006
3.5 | 0.962 | 0.01076 | -0.053 | 89.388
4 | 1.018 | 0.01127 | -0.053 | 90.363
4.5 | 1.066 | 0.01197 | -0.053 | 89.071
5 | 1.101 | 0.01323 | -0.053 | 83.18
5.5 | 1.107 | 0.01421 | -0.054 | 77.873
6 | 1.05 | 0.01565 | -0.054 | 67.086
6.5 | 0.682 | 0.01476 | -0.054 | 46.199
7 | 0.708 | 0.01748 | -0.053 | 40.541
7.5 | 0.738 | 0.01823 | -0.053 | 40.463
8 | 0.762 | 0.02 | -0.053 | 38.103
8.5 | 0.781 | 0.02277 | -0.052 | 34.315
9 | 0.804 | 0.02519 | -0.052 | 31.908
9.5 | 0.831 | 0.02659 | -0.052 | 31.266
10 | 0.759 | 0.06604 | -0.038 | 11.498
10.5 | 0.847 | 0.04205 | -0.048 | 20.152
11 | 0.888 | 0.03858 | -0.049 | 23.031
11.5 | 0.847 | 0.07227 | -0.04 | 11.726
12 | 0.928 | 0.04887 | -0.048 | 18.99
12.5 | 0.888 | 0.08654 | -0.037 | 10.262
13 | 0.969 | 0.05897 | -0.047 | 16.439
13.5 | 0.94 | 0.09338 | -0.037 | 10.068
14 | 0.973 | 0.0968 | -0.039 | 10.053
14.5 | 0.995 | 0.09831 | -0.038 | 10.118
15 | 1.033 | 0.09816 | -0.041 | 10.522
15.5 | 1.051 | 0.1081 | -0.039 | 9.72
16 | 1.075 | 0.11658 | -0.039 | 9.22
16.5 | 1.104 | 0.12119 | -0.039 | 9.112
17 | 1.119 | 0.1403 | -0.037 | 7.975
17.5 | 1.147 | 0.14654 | -0.038 | 7.83
18 | 1.175 | 0.15333 | -0.038 | 7.662
18.5 | 1.197 | 0.16639 | -0.038 | 7.196
19 | 1.225 | 0.17053 | -0.039 | 7.185
19.5 | 1.252 | 0.17853 | -0.039 | 7.011
20 | 1.275 | 0.19304 | -0.039 | 6.607

## 112. Re 10M Mach 0.50 (2)
BIGFOIL.COM POLAR EXPORT
ag35
AG35 |  |  |  | Cl Max: | 1.4729 | at alpha= | 6.5 | deg
XFOIL ncrit=9 |  |  |  | L/D Max: | 158.376 | at alpha= | 6.5 | deg
Re: | 10000000 |  |  | Cd Min: | 0.00513 | at alpha= | -1 | deg
Mach: | 0.5 |  |  | Cl=0 at alpha= | -3.6798 | deg
|  |  |  | @ Cl=0.1, Cd= | 0.0054994
|  |  |  | @ Cl=0.4, Cd= | 0.0051348
|  |  |  | @ Cl=0.6, Cd= | 0.0052556
alpha (deg) | Cl | Cd | Cm | Cl/Cd
-20 | -0.8143 | 0.25949 | 0.0783 | -3.1381
-19.5 | -0.7922 | 0.25054 | 0.0731 | -3.162
-19 | -0.7705 | 0.24112 | 0.068 | -3.1955
-18.5 | -0.749 | 0.23246 | 0.0631 | -3.2221
-18 | -0.7268 | 0.22489 | 0.0585 | -3.2318
-17.5 | -0.705 | 0.21718 | 0.0541 | -3.2462
-17 | -0.684 | 0.20895 | 0.0496 | -3.2735
-16.5 | -0.6637 | 0.2004 | 0.0452 | -3.3119
-16 | -0.6444 | 0.19175 | 0.041 | -3.3606
-15.5 | -0.6263 | 0.18304 | 0.0368 | -3.4217
-15 | -0.61 | 0.17407 | 0.0327 | -3.5043
-14.5 | -0.5965 | 0.16428 | 0.0285 | -3.631
-13.5 | -0.5678 | 0.14743 | 0.0211 | -3.8513
-13 | -0.5526 | 0.13985 | 0.0178 | -3.9514
-12.5 | -0.5399 | 0.13176 | 0.0144 | -4.0976
-12 | -0.5298 | 0.12327 | 0.0109 | -4.2979
-11.5 | -0.5252 | 0.11481 | 0.0082 | -4.5745
-11 | -0.5224 | 0.10552 | 0.0042 | -4.9507
-10.5 | -0.521 | 0.09613 | -0.0004 | -5.4197
-10 | -0.5199 | 0.08689 | -0.0053 | -5.9834
-9.5 | -0.5194 | 0.0778 | -0.0108 | -6.6761
-9 | -0.5289 | 0.06709 | -0.0191 | -7.8834
-8.5 | -0.522 | 0.05507 | -0.0357 | -9.4788
-8 | -0.5017 | 0.04137 | -0.051 | -12.1271
-7.5 | -0.479 | 0.02773 | -0.059 | -17.2737
-7 | -0.4566 | 0.01461 | -0.0606 | -31.2526
-6.5 | -0.4044 | 0.00803 | -0.0584 | -50.3611
-6 | -0.3317 | 0.00692 | -0.0565 | -47.9335
-5.5 | -0.2586 | 0.00647 | -0.0552 | -39.9691
-5 | -0.1864 | 0.00618 | -0.0543 | -30.1618
-4.5 | -0.1152 | 0.00594 | -0.0537 | -19.3939
-4 | -0.0447 | 0.00576 | -0.0533 | -7.7604
-3.5 | 0.0251 | 0.00562 | -0.0531 | 4.4662
-3 | 0.0944 | 0.00551 | -0.053 | 17.1325
-2.5 | 0.1632 | 0.00538 | -0.0531 | 30.3346
-2 | 0.2316 | 0.00528 | -0.0532 | 43.8636
-1.5 | 0.2997 | 0.00518 | -0.0534 | 57.8571
-1 | 0.3677 | 0.00513 | -0.0536 | 71.6764
-0.5 | 0.4355 | 0.00514 | -0.0537 | 84.7276
0 | 0.5031 | 0.00522 | -0.0538 | 96.3793
0.5 | 0.5705 | 0.00526 | -0.0539 | 108.4601
1 | 0.6383 | 0.00525 | -0.0538 | 121.581
1.5 | 0.7061 | 0.00524 | -0.0536 | 134.7519
2 | 0.7728 | 0.00526 | -0.0527 | 146.9202
2.5 | 0.8375 | 0.0054 | -0.051 | 155.0926
3 | 0.9094 | 0.00583 | -0.0508 | 155.9863
3.5 | 0.9784 | 0.00636 | -0.0496 | 153.8365
4 | 1.0479 | 0.00692 | -0.0481 | 151.4306
4.5 | 1.1174 | 0.00757 | -0.0463 | 147.609
5 | 1.1865 | 0.00836 | -0.0439 | 141.9258
5.5 | 1.2575 | 0.00907 | -0.0412 | 138.6439
6 | 1.3298 | 0.0098 | -0.038 | 135.6939
6.5 | 1.4729 | 0.0093 | -0.0261 | 158.3763
7 | 1.4327 | 0.01591 | -0.0208 | 90.0503
9 | 1.3354 | 0.04879 | -0.0123 | 27.3704
9.5 | 1.2962 | 0.06218 | -0.0198 | 20.8459
10 | 1.2578 | 0.07571 | -0.0269 | 16.6134
10.5 | 1.2217 | 0.08928 | -0.0336 | 13.6839
11 | 1.1886 | 0.1027 | -0.0401 | 11.5735
11.5 | 1.1595 | 0.11602 | -0.0467 | 9.994

## 113. Re 12M Mach 0.00 (1)
BIGFOIL.COM POLAR EXPORT
ag35
AG35 |  |  |  | Cl Max: | 1.208 | at alpha= | 9 | deg
JavaFoil+Calcfoil stall+Eppler ext transition |  |  |  | L/D Max: | 94.617 | at alpha= | 5 | deg
Re: | 12000000 |  |  | Cd Min: | 0.00875 | at alpha= | -2 | deg
Mach: | 0 |  |  | Cl=0 at alpha= | -3.6949 | deg
|  |  |  | @ Cl=0.1, Cd= | 0.0088795
|  |  |  | @ Cl=0.4, Cd= | 0.0089844
|  |  |  | @ Cl=0.6, Cd= | 0.0091455
alpha (deg) | Cl | Cd | Cm | Cl/Cd
-15.5 | -0.441 | 0.1074 | -0.018 | -4.11
-15 | -0.456 | 0.10203 | -0.018 | -4.474
-14.5 | -0.47 | 0.09687 | -0.019 | -4.856
-14 | -0.483 | 0.09134 | -0.019 | -5.288
-13.5 | -0.494 | 0.08628 | -0.02 | -5.722
-13 | -0.502 | 0.08134 | -0.02 | -6.173
-12.5 | -0.508 | 0.07598 | -0.021 | -6.687
-12 | -0.511 | 0.07091 | -0.022 | -7.208
-11.5 | -0.514 | 0.0631 | -0.024 | -8.147
-11 | -0.524 | 0.04716 | -0.028 | -11.108
-10.5 | -0.605 | 0.01165 | -0.038 | -51.933
-10 | -0.587 | 0.01125 | -0.038 | -52.183
-9.5 | -0.563 | 0.01091 | -0.038 | -51.628
-9 | -0.534 | 0.01062 | -0.039 | -50.26
-8.5 | -0.499 | 0.01036 | -0.039 | -48.207
-8 | -0.459 | 0.01016 | -0.039 | -45.152
-7.5 | -0.415 | 0.00997 | -0.04 | -41.573
-7 | -0.367 | 0.0098 | -0.04 | -37.439
-6.5 | -0.316 | 0.00965 | -0.04 | -32.762
-6 | -0.263 | 0.00952 | -0.04 | -27.635
-5.5 | -0.208 | 0.00939 | -0.041 | -22.152
-5 | -0.152 | 0.00929 | -0.041 | -16.319
-4.5 | -0.094 | 0.00919 | -0.041 | -10.244
-4 | -0.036 | 0.00914 | -0.042 | -3.94
-3.5 | 0.023 | 0.00904 | -0.042 | 2.501
-3 | 0.082 | 0.00891 | -0.042 | 9.151
-2.5 | 0.141 | 0.00881 | -0.042 | 15.946
-2 | 0.2 | 0.00875 | -0.043 | 22.799
-1.5 | 0.258 | 0.00877 | -0.043 | 29.467
-1 | 0.317 | 0.00881 | -0.043 | 36.003
-0.5 | 0.376 | 0.00896 | -0.043 | 41.978
0 | 0.435 | 0.00902 | -0.044 | 48.217
0.5 | 0.494 | 0.00911 | -0.044 | 54.148
1 | 0.552 | 0.00922 | -0.044 | 59.895
1.5 | 0.61 | 0.00913 | -0.045 | 66.854
2 | 0.668 | 0.00917 | -0.045 | 72.853
2.5 | 0.726 | 0.00928 | -0.045 | 78.236
3 | 0.783 | 0.00947 | -0.045 | 82.748
3.5 | 0.839 | 0.00967 | -0.046 | 86.753
4 | 0.893 | 0.00991 | -0.046 | 90.146
4.5 | 0.945 | 0.01017 | -0.046 | 92.958
5 | 0.994 | 0.01051 | -0.046 | 94.617
5.5 | 1.04 | 0.01105 | -0.046 | 94.089
6 | 1.081 | 0.01147 | -0.047 | 94.267
6.5 | 1.118 | 0.01189 | -0.047 | 94.025
7 | 1.151 | 0.01238 | -0.047 | 92.969
7.5 | 1.175 | 0.01292 | -0.047 | 91
8 | 1.193 | 0.01349 | -0.048 | 88.44
8.5 | 1.204 | 0.01413 | -0.048 | 85.221
9 | 1.208 | 0.01491 | -0.048 | 81.05
9.5 | 1.205 | 0.01583 | -0.048 | 76.118
10 | 1.188 | 0.01443 | -0.048 | 82.281
10.5 | 1.165 | 0.01682 | -0.048 | 69.246
11 | 1.136 | 0.01805 | -0.048 | 62.923
11.5 | 1.099 | 0.01986 | -0.047 | 55.321
12 | 1.055 | 0.02253 | -0.047 | 46.808
12.5 | 1.01 | 0.02537 | -0.046 | 39.822
13 | 0.961 | 0.03018 | -0.046 | 31.838
13.5 | 0.899 | 0.0398 | -0.044 | 22.576
14 | 0.85 | 0.04726 | -0.043 | 17.974

## 114. Re 12M Mach 0.00 (2)
BIGFOIL.COM POLAR EXPORT
ag35
AG35 |  |  |  | Cl Max: | 1.9548 | at alpha= | 17.5 | deg
XFOIL ncrit=9 |  |  |  | L/D Max: | 146.91 | at alpha= | 4.5 | deg
Re: | 12000000 |  |  | Cd Min: | 0.00499 | at alpha= | -1 | deg
Mach: | 0 |  |  | Cl=0 at alpha= | -3.6955 | deg
|  |  |  | @ Cl=0.1, Cd= | 0.0052425
|  |  |  | @ Cl=0.4, Cd= | 0.0050242
|  |  |  | @ Cl=0.6, Cd= | 0.0050409
alpha (deg) | Cl | Cd | Cm | Cl/Cd
-20 | -1.5686 | 0.03698 | -0.0532 | -42.4175
-19.5 | -1.5971 | 0.0306 | -0.0525 | -52.1928
-19 | -1.5808 | 0.02733 | -0.0508 | -57.8412
-18.5 | -1.5526 | 0.0248 | -0.0494 | -62.6048
-18 | -1.5181 | 0.02265 | -0.0483 | -67.0243
-17.5 | -1.4795 | 0.02076 | -0.0473 | -71.2669
-17 | -1.4376 | 0.01911 | -0.0465 | -75.2276
-16.5 | -1.3932 | 0.01766 | -0.0458 | -78.8901
-16 | -1.3483 | 0.0161 | -0.0451 | -83.7453
-15.5 | -1.3022 | 0.01455 | -0.0444 | -89.4983
-15 | -1.2547 | 0.0131 | -0.0438 | -95.7786
-14.5 | -1.2043 | 0.01209 | -0.0435 | -99.6112
-14 | -1.1522 | 0.01134 | -0.0433 | -101.6049
-13.5 | -1.0992 | 0.01069 | -0.0431 | -102.8251
-13 | -1.043 | 0.01011 | -0.0437 | -103.1652
-12.5 | -0.9902 | 0.00962 | -0.0433 | -102.9314
-12 | -0.9382 | 0.00923 | -0.0426 | -101.6468
-11.5 | -0.8841 | 0.00886 | -0.0424 | -99.7856
-11 | -0.8293 | 0.00846 | -0.0424 | -98.026
-10.5 | -0.7742 | 0.00813 | -0.0424 | -95.2276
-10 | -0.719 | 0.00765 | -0.0423 | -93.9869
-9.5 | -0.6631 | 0.00727 | -0.0424 | -91.2105
-9 | -0.6069 | 0.00694 | -0.0425 | -87.4496
-8.5 | -0.5502 | 0.00669 | -0.0427 | -82.2422
-8 | -0.4933 | 0.00648 | -0.0429 | -76.1265
-7.5 | -0.4364 | 0.00623 | -0.0431 | -70.0482
-7 | -0.3794 | 0.00603 | -0.0432 | -62.9187
-6.5 | -0.3228 | 0.00609 | -0.0435 | -53.0049
-6 | -0.2655 | 0.00599 | -0.0437 | -44.3239
-5.5 | -0.208 | 0.00583 | -0.0439 | -35.6775
-5 | -0.1505 | 0.0057 | -0.0442 | -26.4035
-4.5 | -0.0928 | 0.00558 | -0.0445 | -16.6308
-4 | -0.0352 | 0.00547 | -0.0447 | -6.4351
-3.5 | 0.0226 | 0.00537 | -0.045 | 4.2086
-3 | 0.0802 | 0.00527 | -0.0453 | 15.2182
-2.5 | 0.1378 | 0.00519 | -0.0456 | 26.5511
-2 | 0.1954 | 0.0051 | -0.0459 | 38.3137
-1.5 | 0.2529 | 0.00502 | -0.0462 | 50.3785
-1 | 0.3103 | 0.00499 | -0.0465 | 62.1844
-0.5 | 0.3675 | 0.00499 | -0.0468 | 73.6473
0 | 0.4245 | 0.00505 | -0.0471 | 84.0594
0.5 | 0.4814 | 0.00507 | -0.0474 | 94.9507
1 | 0.5382 | 0.00506 | -0.0477 | 106.3636
1.5 | 0.5949 | 0.00504 | -0.048 | 118.0357
2 | 0.6513 | 0.00505 | -0.0482 | 128.9703
2.5 | 0.7069 | 0.0051 | -0.0481 | 138.6078
3 | 0.7585 | 0.00517 | -0.0471 | 146.7118
3.5 | 0.8161 | 0.00556 | -0.0475 | 146.7806
4 | 0.8716 | 0.00594 | -0.0476 | 146.734
4.5 | 0.927 | 0.00631 | -0.0475 | 146.9097
5 | 0.9819 | 0.00675 | -0.0474 | 145.4667
5.5 | 1.0362 | 0.00723 | -0.0473 | 143.3195
6 | 1.0905 | 0.00766 | -0.0471 | 142.3629
6.5 | 1.1446 | 0.00809 | -0.0469 | 141.4833
7 | 1.1983 | 0.00853 | -0.0467 | 140.4807
7.5 | 1.2514 | 0.00901 | -0.0464 | 138.8901
8 | 1.3043 | 0.00946 | -0.0461 | 137.8753
8.5 | 1.3567 | 0.00995 | -0.0457 | 136.3518
9 | 1.408 | 0.01053 | -0.0452 | 133.7132
9.5 | 1.4587 | 0.01115 | -0.0445 | 130.8251
10 | 1.5091 | 0.01171 | -0.0439 | 128.8728
10.5 | 1.5588 | 0.01231 | -0.0432 | 126.6288
11 | 1.6074 | 0.01296 | -0.0424 | 124.0278
11.5 | 1.6544 | 0.0137 | -0.0414 | 120.7591
12 | 1.6994 | 0.01459 | -0.0401 | 116.477
12.5 | 1.7426 | 0.01555 | -0.0386 | 112.0643
13 | 1.7834 | 0.01661 | -0.0368 | 107.3691
13.5 | 1.821 | 0.01781 | -0.0345 | 102.2459
14 | 1.8578 | 0.01888 | -0.0323 | 98.4004
14.5 | 1.8895 | 0.02009 | -0.0293 | 94.0518
15 | 1.908 | 0.02147 | -0.0243 | 88.8682
15.5 | 1.924 | 0.02326 | -0.02 | 82.7171
16 | 1.9376 | 0.02558 | -0.0164 | 75.7467
16.5 | 1.9475 | 0.02858 | -0.0137 | 68.1421
17 | 1.9544 | 0.03233 | -0.012 | 60.4516
17.5 | 1.9548 | 0.03716 | -0.0111 | 52.605
18 | 1.9479 | 0.04325 | -0.0113 | 45.0382
18.5 | 1.9296 | 0.05159 | -0.0134 | 37.4026
19 | 1.9059 | 0.06126 | -0.0166 | 31.1117
19.5 | 1.8633 | 0.0738 | -0.0213 | 25.248
20 | 1.8075 | 0.08888 | -0.0275 | 20.3364

## 115. Re 12M Mach 0.10 (1)
BIGFOIL.COM POLAR EXPORT
ag35
AG35 |  |  |  | Cl Max: | 1.201 | at alpha= | 9 | deg
JavaFoil+Calcfoil stall+Eppler ext transition |  |  |  | L/D Max: | 94.588 | at alpha= | 5 | deg
Re: | 12000000 |  |  | Cd Min: | 0.00876 | at alpha= | -2 | deg
Mach: | 0.1 |  |  | Cl=0 at alpha= | -3.6949 | deg
|  |  |  | @ Cl=0.1, Cd= | 0.0088895
|  |  |  | @ Cl=0.4, Cd= | 0.0089924
|  |  |  | @ Cl=0.6, Cd= | 0.0091702
alpha (deg) | Cl | Cd | Cm | Cl/Cd
-15.5 | -0.406 | 0.10832 | -0.018 | -3.747
-15 | -0.424 | 0.10299 | -0.018 | -4.114
-14.5 | -0.441 | 0.09749 | -0.019 | -4.521
-14 | -0.456 | 0.09236 | -0.019 | -4.942
-13.5 | -0.47 | 0.08716 | -0.019 | -5.396
-13 | -0.482 | 0.08235 | -0.02 | -5.85
-12.5 | -0.49 | 0.07753 | -0.02 | -6.326
-12 | -0.496 | 0.07227 | -0.021 | -6.868
-11.5 | -0.5 | 0.06606 | -0.023 | -7.572
-11 | -0.504 | 0.05626 | -0.025 | -8.96
-10.5 | -0.598 | 0.01208 | -0.038 | -49.512
-10 | -0.582 | 0.01134 | -0.038 | -51.342
-9.5 | -0.56 | 0.01098 | -0.039 | -50.999
-9 | -0.532 | 0.01066 | -0.039 | -49.941
-8.5 | -0.499 | 0.01039 | -0.039 | -48.018
-8 | -0.459 | 0.0102 | -0.039 | -45.011
-7.5 | -0.416 | 0.01 | -0.04 | -41.552
-7 | -0.368 | 0.00983 | -0.04 | -37.465
-6.5 | -0.317 | 0.00968 | -0.04 | -32.786
-6 | -0.264 | 0.00953 | -0.041 | -27.702
-5.5 | -0.209 | 0.0094 | -0.041 | -22.211
-5 | -0.152 | 0.0093 | -0.041 | -16.369
-4.5 | -0.095 | 0.00921 | -0.041 | -10.275
-4 | -0.036 | 0.00915 | -0.042 | -3.954
-3.5 | 0.023 | 0.00905 | -0.042 | 2.511
-3 | 0.082 | 0.00892 | -0.042 | 9.185
-2.5 | 0.141 | 0.00882 | -0.043 | 16.008
-2 | 0.201 | 0.00876 | -0.043 | 22.89
-1.5 | 0.26 | 0.00878 | -0.043 | 29.584
-1 | 0.319 | 0.00882 | -0.043 | 36.148
-0.5 | 0.378 | 0.00897 | -0.044 | 42.129
0 | 0.437 | 0.00903 | -0.044 | 48.393
0.5 | 0.496 | 0.00913 | -0.044 | 54.337
1 | 0.555 | 0.00924 | -0.044 | 60.063
1.5 | 0.613 | 0.00915 | -0.045 | 67.065
2 | 0.672 | 0.0092 | -0.045 | 73.039
2.5 | 0.73 | 0.00931 | -0.045 | 78.402
3 | 0.787 | 0.00949 | -0.045 | 82.918
3.5 | 0.843 | 0.0097 | -0.046 | 86.942
4 | 0.897 | 0.00994 | -0.046 | 90.26
4.5 | 0.949 | 0.01021 | -0.046 | 92.983
5 | 0.999 | 0.01056 | -0.046 | 94.588
5.5 | 1.044 | 0.01117 | -0.047 | 93.455
6 | 1.085 | 0.01156 | -0.047 | 93.822
6.5 | 1.121 | 0.01201 | -0.047 | 93.356
7 | 1.152 | 0.0125 | -0.047 | 92.163
7.5 | 1.176 | 0.013 | -0.048 | 90.427
8 | 1.192 | 0.01363 | -0.048 | 87.425
8.5 | 1.2 | 0.01433 | -0.048 | 83.706
9 | 1.201 | 0.01512 | -0.048 | 79.389
9.5 | 1.19 | 0.01455 | -0.048 | 81.796
10 | 1.17 | 0.01618 | -0.048 | 72.302
10.5 | 1.143 | 0.0172 | -0.048 | 66.427
11 | 1.107 | 0.01865 | -0.048 | 59.36
11.5 | 1.065 | 0.02059 | -0.047 | 51.736
12 | 1.013 | 0.02402 | -0.047 | 42.168
12.5 | 0.964 | 0.02706 | -0.046 | 35.644
13 | 0.9 | 0.0355 | -0.045 | 25.343
13.5 | 0.841 | 0.04411 | -0.043 | 19.074
14 | 0.791 | 0.05114 | -0.042 | 15.474

## 116. Re 12M Mach 0.10 (2)
BIGFOIL.COM POLAR EXPORT
ag35
AG35 |  |  |  | Cl Max: | 1.9385 | at alpha= | 17 | deg
XFOIL ncrit=9 |  |  |  | L/D Max: | 147.433 | at alpha= | 3.5 | deg
Re: | 12000000 |  |  | Cd Min: | 0.00499 | at alpha= | -1 | deg
Mach: | 0.1 |  |  | Cl=0 at alpha= | -3.6945 | deg
|  |  |  | @ Cl=0.1, Cd= | 0.00525
|  |  |  | @ Cl=0.4, Cd= | 0.0050217
|  |  |  | @ Cl=0.6, Cd= | 0.00505
alpha (deg) | Cl | Cd | Cm | Cl/Cd
-18.5 | -1.5027 | 0.03326 | -0.0554 | -45.1804
-18 | -1.4986 | 0.02857 | -0.0536 | -52.4536
-17.5 | -1.4737 | 0.02519 | -0.0522 | -58.5034
-17 | -1.4398 | 0.0225 | -0.0509 | -63.9911
-16.5 | -1.4 | 0.0203 | -0.0498 | -68.9655
-16 | -1.3565 | 0.0184 | -0.0488 | -73.7228
-15.5 | -1.3127 | 0.0163 | -0.0477 | -80.5337
-15 | -1.2657 | 0.01457 | -0.0469 | -86.8703
-14.5 | -1.2164 | 0.01309 | -0.0461 | -92.9259
-14 | -1.1648 | 0.01197 | -0.0455 | -97.3099
-13.5 | -1.1115 | 0.01112 | -0.0451 | -99.955
-13 | -1.0546 | 0.01043 | -0.0454 | -101.1122
-12.5 | -1.0009 | 0.00988 | -0.0448 | -101.3057
-12 | -0.948 | 0.00945 | -0.044 | -100.3175
-11.5 | -0.893 | 0.00904 | -0.0437 | -98.7832
-11 | -0.8374 | 0.00862 | -0.0435 | -97.1462
-10.5 | -0.7813 | 0.00833 | -0.0434 | -93.7935
-9.5 | -0.6689 | 0.00737 | -0.0432 | -90.7598
-9 | -0.6121 | 0.007 | -0.0432 | -87.4429
-8.5 | -0.5548 | 0.00673 | -0.0433 | -82.4368
-8 | -0.4973 | 0.00651 | -0.0434 | -76.3902
-7.5 | -0.4398 | 0.00628 | -0.0436 | -70.0318
-7 | -0.3825 | 0.0061 | -0.0437 | -62.7049
-6.5 | -0.3252 | 0.0061 | -0.0439 | -53.3115
-6 | -0.2674 | 0.006 | -0.0441 | -44.5667
-5.5 | -0.2095 | 0.00584 | -0.0443 | -35.8733
-5 | -0.1515 | 0.00571 | -0.0445 | -26.5324
-4.5 | -0.0935 | 0.00558 | -0.0447 | -16.7563
-4 | -0.0355 | 0.00547 | -0.045 | -6.4899
-3.5 | 0.0226 | 0.00537 | -0.0453 | 4.2086
-3 | 0.0807 | 0.00528 | -0.0455 | 15.2841
-2.5 | 0.1386 | 0.00519 | -0.0458 | 26.7052
-2 | 0.1966 | 0.0051 | -0.0461 | 38.549
-1.5 | 0.2544 | 0.00502 | -0.0464 | 50.6773
-1 | 0.3121 | 0.00499 | -0.0467 | 62.5451
-0.5 | 0.3697 | 0.00499 | -0.047 | 74.0882
0 | 0.427 | 0.00505 | -0.0473 | 84.5545
0.5 | 0.4843 | 0.00508 | -0.0476 | 95.3346
1 | 0.5414 | 0.00507 | -0.0479 | 106.785
1.5 | 0.5985 | 0.00505 | -0.0482 | 118.5149
2 | 0.6552 | 0.00505 | -0.0483 | 129.7426
2.5 | 0.7112 | 0.00511 | -0.0483 | 139.1781
3 | 0.7631 | 0.00518 | -0.0472 | 147.3166
3.5 | 0.8212 | 0.00557 | -0.0477 | 147.4327
4 | 0.8772 | 0.00596 | -0.0476 | 147.1812
4.5 | 0.9329 | 0.00635 | -0.0476 | 146.9134
5 | 0.9883 | 0.00678 | -0.0474 | 145.767
5.5 | 1.043 | 0.00727 | -0.0472 | 143.4663
6 | 1.0979 | 0.00772 | -0.047 | 142.215
6.5 | 1.1524 | 0.00816 | -0.0467 | 141.2255
7 | 1.2067 | 0.0086 | -0.0464 | 140.314
7.5 | 1.2603 | 0.0091 | -0.046 | 138.4945
8 | 1.3139 | 0.00955 | -0.0456 | 137.5812
8.5 | 1.3667 | 0.01008 | -0.0451 | 135.5853
9 | 1.4186 | 0.01069 | -0.0444 | 132.7035
9.5 | 1.47 | 0.0113 | -0.0437 | 130.0885
10 | 1.521 | 0.01188 | -0.043 | 128.0303
10.5 | 1.5711 | 0.01252 | -0.0421 | 125.4872
11 | 1.6199 | 0.01324 | -0.041 | 122.3489
11.5 | 1.6668 | 0.0141 | -0.0397 | 118.2128
12 | 1.7118 | 0.01506 | -0.0382 | 113.6653
12.5 | 1.7546 | 0.01611 | -0.0363 | 108.9137
13 | 1.7941 | 0.01732 | -0.034 | 103.5855
14 | 1.867 | 0.01969 | -0.0288 | 94.8197
14.5 | 1.8899 | 0.02105 | -0.0241 | 89.7815
15 | 1.906 | 0.0228 | -0.0192 | 83.5965
15.5 | 1.9207 | 0.02505 | -0.0153 | 76.6747
16 | 1.9314 | 0.02802 | -0.0123 | 68.9293
16.5 | 1.9373 | 0.0319 | -0.0103 | 60.7304
17 | 1.9385 | 0.03675 | -0.0094 | 52.7483
17.5 | 1.9305 | 0.04311 | -0.0096 | 44.7808
18 | 1.9139 | 0.0514 | -0.0117 | 37.2354
18.5 | 1.8828 | 0.06218 | -0.0155 | 30.2798
19 | 1.8416 | 0.07462 | -0.0202 | 24.6797
19.5 | 1.7823 | 0.09034 | -0.0269 | 19.7288
20 | 1.7088 | 0.10923 | -0.0358 | 15.6441

## 117. Re 12M Mach 0.25 (1)
BIGFOIL.COM POLAR EXPORT
ag35
AG35 |  |  |  | Cl Max: | 1.17 | at alpha= | 8 | deg
JavaFoil+Calcfoil stall+Eppler ext transition |  |  |  | L/D Max: | 93.82 | at alpha= | 5 | deg
Re: | 12000000 |  |  | Cd Min: | 0.00882 | at alpha= | -2 | deg
Mach: | 0.25 |  |  | Cl=0 at alpha= | -3.6917 | deg
|  |  |  | @ Cl=0.1, Cd= | 0.0089638
|  |  |  | @ Cl=0.4, Cd= | 0.0090457
|  |  |  | @ Cl=0.6, Cd= | 0.06635
alpha (deg) | Cl | Cd | Cm | Cl/Cd
-14.5 | -0.134 | 0.10139 | -0.019 | -1.318
-14 | -0.202 | 0.09595 | -0.019 | -2.105
-13.5 | -0.254 | 0.09107 | -0.019 | -2.792
-13 | -0.3 | 0.08658 | -0.019 | -3.46
-12.5 | -0.339 | 0.08202 | -0.019 | -4.135
-12 | -0.373 | 0.07753 | -0.019 | -4.807
-11.5 | -0.4 | 0.07385 | -0.02 | -5.412
-11 | -0.42 | 0.06876 | -0.02 | -6.106
-10.5 | -0.433 | 0.06376 | -0.022 | -6.786
-10 | -0.441 | 0.05617 | -0.024 | -7.842
-9.5 | -0.532 | 0.01155 | -0.04 | -46.081
-9 | -0.517 | 0.01098 | -0.04 | -47.062
-8.5 | -0.492 | 0.01065 | -0.04 | -46.237
-8 | -0.459 | 0.01042 | -0.041 | -44.005
-7.5 | -0.419 | 0.01017 | -0.041 | -41.165
-7 | -0.373 | 0.00997 | -0.041 | -37.438
-6.5 | -0.323 | 0.00979 | -0.041 | -33.006
-6 | -0.27 | 0.00962 | -0.042 | -28.039
-5.5 | -0.214 | 0.00949 | -0.042 | -22.52
-5 | -0.156 | 0.00938 | -0.042 | -16.641
-4.5 | -0.097 | 0.00928 | -0.043 | -10.461
-4 | -0.037 | 0.0092 | -0.043 | -4.036
-3.5 | 0.023 | 0.00911 | -0.043 | 2.562
-3 | 0.084 | 0.00899 | -0.043 | 9.363
-2.5 | 0.145 | 0.00889 | -0.044 | 16.333
-2 | 0.206 | 0.00882 | -0.044 | 23.373
-1.5 | 0.267 | 0.00884 | -0.044 | 30.211
-1 | 0.328 | 0.00888 | -0.045 | 36.887
-0.5 | 0.388 | 0.00903 | -0.045 | 42.994
0 | 0.449 | 0.00911 | -0.045 | 49.326
0.5 | 0.51 | 0.00921 | -0.045 | 55.343
1 | 0.57 | 0.00933 | -0.046 | 61.11
1.5 | 0.63 | 0.00924 | -0.046 | 68.175
2 | 0.69 | 0.0093 | -0.046 | 74.218
2.5 | 0.749 | 0.00944 | -0.046 | 79.426
3 | 0.808 | 0.00965 | -0.047 | 83.773
3.5 | 0.866 | 0.00988 | -0.047 | 87.598
4 | 0.921 | 0.01014 | -0.047 | 90.778
4.5 | 0.973 | 0.01045 | -0.047 | 93.144
5 | 1.022 | 0.01089 | -0.048 | 93.82
5.5 | 1.065 | 0.01153 | -0.048 | 92.37
6 | 1.103 | 0.01195 | -0.048 | 92.301
6.5 | 1.134 | 0.0125 | -0.048 | 90.768
7 | 1.158 | 0.01312 | -0.049 | 88.265
7.5 | 1.169 | 0.01376 | -0.049 | 84.983
8 | 1.17 | 0.01452 | -0.049 | 80.554
8.5 | 1.157 | 0.01549 | -0.049 | 74.734
9 | 1.126 | 0.01434 | -0.049 | 78.517
9.5 | 1.081 | 0.01689 | -0.049 | 63.972
10 | 1.021 | 0.01851 | -0.049 | 55.148
10.5 | 0.948 | 0.02077 | -0.048 | 45.662
11 | 0.859 | 0.02503 | -0.047 | 34.302
11.5 | 0.772 | 0.02866 | -0.047 | 26.921
12 | 0.659 | 0.04189 | -0.044 | 15.722
12.5 | 0.56 | 0.05169 | -0.042 | 10.842
13 | 0.457 | 0.06635 | -0.039 | 6.892

## 118. Re 12M Mach 0.25 (2)
BIGFOIL.COM POLAR EXPORT
ag35
AG35 |  |  |  | Cl Max: | 1.8101 | at alpha= | 13.5 | deg
XFOIL ncrit=9 |  |  |  | L/D Max: | 149.841 | at alpha= | 3.5 | deg
Re: | 12000000 |  |  | Cd Min: | 0.005 | at alpha= | -1 | deg
Mach: | 0.25 |  |  | Cl=0 at alpha= | -3.6927 | deg
|  |  |  | @ Cl=0.1, Cd= | 0.0052776
|  |  |  | @ Cl=0.4, Cd= | 0.0050286
|  |  |  | @ Cl=0.6, Cd= | 0.0051031
alpha (deg) | Cl | Cd | Cm | Cl/Cd
-18.5 | -0.7086 | 0.21628 | 0.0554 | -3.2763
-18 | -0.6915 | 0.20923 | 0.0515 | -3.305
-17 | -0.6763 | 0.18588 | 0.0421 | -3.6384
-16.5 | -0.6616 | 0.17883 | 0.0386 | -3.6996
-16 | -0.6472 | 0.1718 | 0.0352 | -3.7672
-15.5 | -0.7605 | 0.13012 | 0.017 | -5.8446
-14.5 | -0.9742 | 0.07393 | -0.0206 | -13.1773
-14 | -1.0678 | 0.04205 | -0.0535 | -25.3936
-13.5 | -1.1118 | 0.02657 | -0.0582 | -41.8442
-13 | -1.0972 | 0.01825 | -0.0572 | -60.1205
-12.5 | -1.0517 | 0.01422 | -0.0558 | -73.9592
-12 | -1.0007 | 0.01216 | -0.0534 | -82.2944
-11.5 | -0.9432 | 0.01088 | -0.0518 | -86.6912
-11 | -0.8838 | 0.00995 | -0.0506 | -88.8241
-10.5 | -0.8234 | 0.00938 | -0.0496 | -87.7825
-10 | -0.7628 | 0.00877 | -0.0487 | -86.9783
-9.5 | -0.7023 | 0.00813 | -0.048 | -86.3838
-9 | -0.6419 | 0.00749 | -0.0474 | -85.7009
-8.5 | -0.5811 | 0.00705 | -0.0469 | -82.4255
-8 | -0.5202 | 0.00671 | -0.0466 | -77.5261
-7.5 | -0.4593 | 0.00646 | -0.0464 | -71.0991
-7 | -0.3992 | 0.00637 | -0.0462 | -62.6688
-6.5 | -0.3389 | 0.00621 | -0.0461 | -54.5733
-6 | -0.2784 | 0.00606 | -0.0461 | -45.9406
-5.5 | -0.218 | 0.00591 | -0.0461 | -36.8866
-5 | -0.1576 | 0.00574 | -0.0462 | -27.4564
-4.5 | -0.0973 | 0.00562 | -0.0463 | -17.3132
-4 | -0.037 | 0.0055 | -0.0465 | -6.7273
-3.5 | 0.0232 | 0.00539 | -0.0467 | 4.3043
-3 | 0.0832 | 0.0053 | -0.0469 | 15.6981
-2.5 | 0.1431 | 0.00522 | -0.0472 | 27.4138
-2 | 0.203 | 0.00511 | -0.0474 | 39.726
-1.5 | 0.2627 | 0.00503 | -0.0477 | 52.2266
-1 | 0.3223 | 0.005 | -0.048 | 64.46
-0.5 | 0.3816 | 0.00501 | -0.0483 | 76.1677
0 | 0.4409 | 0.00507 | -0.0486 | 86.9625
0.5 | 0.5 | 0.00512 | -0.0488 | 97.6562
1 | 0.5591 | 0.00511 | -0.0491 | 109.4129
1.5 | 0.6182 | 0.0051 | -0.0493 | 121.2157
2 | 0.677 | 0.00509 | -0.0494 | 133.0059
2.5 | 0.735 | 0.00514 | -0.0492 | 142.9961
3 | 0.7886 | 0.00527 | -0.0478 | 149.6395
3.5 | 0.8496 | 0.00567 | -0.0483 | 149.8413
4 | 0.908 | 0.00608 | -0.048 | 149.3421
4.5 | 0.966 | 0.00654 | -0.0477 | 147.7064
5 | 1.0238 | 0.00702 | -0.0473 | 145.8405
5.5 | 1.0812 | 0.00756 | -0.0467 | 143.0159
6 | 1.1389 | 0.00803 | -0.0461 | 141.8306
6.5 | 1.1965 | 0.00852 | -0.0455 | 140.4343
7 | 1.2536 | 0.00905 | -0.0447 | 138.5193
7.5 | 1.3109 | 0.00955 | -0.0438 | 137.267
8 | 1.3673 | 0.01015 | -0.0427 | 134.7094
8.5 | 1.4228 | 0.01087 | -0.0414 | 130.8924
9 | 1.4784 | 0.01152 | -0.04 | 128.3333
9.5 | 1.5331 | 0.01226 | -0.0385 | 125.0489
10 | 1.5862 | 0.01312 | -0.0366 | 120.8994
10.5 | 1.6375 | 0.01412 | -0.0344 | 115.9703
11 | 1.6862 | 0.01529 | -0.0318 | 110.2812
11.5 | 1.7302 | 0.01677 | -0.0285 | 103.1723
12 | 1.7658 | 0.01871 | -0.0243 | 94.3773
12.5 | 1.7975 | 0.02053 | -0.0196 | 87.5548
13 | 1.8057 | 0.02295 | -0.0123 | 78.6797
13.5 | 1.8101 | 0.02639 | -0.007 | 68.5904
14 | 1.8035 | 0.03167 | -0.0038 | 56.9466
14.5 | 1.7864 | 0.03919 | -0.0036 | 45.5831
15 | 1.7578 | 0.04946 | -0.0067 | 35.5398
15.5 | 1.7195 | 0.06187 | -0.0119 | 27.7921
16 | 1.6717 | 0.0757 | -0.018 | 22.0832
16.5 | 1.619 | 0.09092 | -0.0251 | 17.8069
17 | 1.5633 | 0.10731 | -0.0331 | 14.5681
17.5 | 1.5033 | 0.12499 | -0.0424 | 12.0274
18 | 1.4454 | 0.14302 | -0.0527 | 10.1063
18.5 | 1.3831 | 0.16308 | -0.0654 | 8.4811

## 119. Re 12M Mach 0.50 (1)
BIGFOIL.COM POLAR EXPORT
ag35
AG35 |  |  |  | Cl Max: | 1.275 | at alpha= | 20 | deg
JavaFoil+Calcfoil stall+Eppler ext transition |  |  |  | L/D Max: | 90.637 | at alpha= | 4 | deg
Re: | 12000000 |  |  | Cd Min: | 0.00908 | at alpha= | -2 | deg
Mach: | 0.5 |  |  | Cl=0 at alpha= | -3.694 | deg
|  |  |  | @ Cl=0.1, Cd= | 0.0092677
|  |  |  | @ Cl=0.4, Cd= | 0.009255
|  |  |  | @ Cl=0.6, Cd= | 0.0096721
alpha (deg) | Cl | Cd | Cm | Cl/Cd
-20 | -0.886 | 0.14875 | -0.022 | -5.957
-19.5 | -0.862 | 0.13723 | -0.023 | -6.284
-19 | -0.841 | 0.12169 | -0.024 | -6.914
-18.5 | -0.805 | 0.13526 | -0.022 | -5.954
-18 | -0.779 | 0.1281 | -0.022 | -6.079
-17.5 | -0.757 | 0.11567 | -0.024 | -6.541
-17 | -0.738 | 0.10028 | -0.026 | -7.361
-16.5 | -0.696 | 0.12021 | -0.022 | -5.794
-16 | -0.672 | 0.10867 | -0.023 | -6.182
-15.5 | -0.652 | 0.09465 | -0.026 | -6.884
-15 | -0.636 | 0.07743 | -0.029 | -8.215
-14.5 | -0.588 | 0.1016 | -0.022 | -5.788
-14 | -0.566 | 0.08808 | -0.024 | -6.423
-13.5 | -0.55 | 0.07074 | -0.029 | -7.775
-13 | -0.509 | 0.08306 | -0.024 | -6.131
-12.5 | -0.484 | 0.07647 | -0.025 | -6.327
-12 | -0.474 | 0.05485 | -0.031 | -8.635
-11.5 | -0.43 | 0.06915 | -0.026 | -6.215
-11 | -0.405 | 0.0626 | -0.027 | -6.466
-10.5 | -0.456 | 0.01293 | -0.043 | -35.27
-10 | -0.352 | 0.05348 | -0.029 | -6.59
-9.5 | -0.393 | 0.01232 | -0.044 | -31.883
-9 | -0.301 | 0.0431 | -0.032 | -6.993
-8.5 | -0.265 | 0.05133 | -0.026 | -5.156
-8 | -0.292 | 0.01121 | -0.045 | -26
-7.5 | -0.258 | 0.01116 | -0.046 | -23.099
-7 | -0.278 | 0.01096 | -0.046 | -25.404
-6.5 | -0.321 | 0.01049 | -0.046 | -30.589
-6 | -0.284 | 0.01017 | -0.047 | -27.956
-5.5 | -0.232 | 0.00993 | -0.047 | -23.329
-5 | -0.172 | 0.00974 | -0.047 | -17.629
-4.5 | -0.108 | 0.00958 | -0.048 | -11.229
-4 | -0.041 | 0.00948 | -0.048 | -4.358
-3.5 | 0.026 | 0.00936 | -0.048 | 2.78
-3 | 0.094 | 0.00928 | -0.049 | 10.13
-2.5 | 0.162 | 0.00914 | -0.049 | 17.741
-2 | 0.23 | 0.00908 | -0.049 | 25.377
-1.5 | 0.298 | 0.00909 | -0.05 | 32.823
-1 | 0.366 | 0.00917 | -0.05 | 39.945
-0.5 | 0.434 | 0.00934 | -0.05 | 46.456
0 | 0.502 | 0.00945 | -0.051 | 53.121
0.5 | 0.569 | 0.00959 | -0.051 | 59.343
1 | 0.637 | 0.00977 | -0.051 | 65.138
1.5 | 0.703 | 0.0097 | -0.051 | 72.501
2 | 0.77 | 0.00981 | -0.052 | 78.471
2.5 | 0.836 | 0.01006 | -0.052 | 83.054
3 | 0.9 | 0.01039 | -0.052 | 86.643
3.5 | 0.962 | 0.01079 | -0.053 | 89.181
4 | 1.018 | 0.01123 | -0.053 | 90.637
4.5 | 1.066 | 0.01193 | -0.053 | 89.346
5 | 1.101 | 0.01305 | -0.053 | 84.343
5.5 | 1.107 | 0.0139 | -0.054 | 79.64
6 | 1.05 | 0.01518 | -0.054 | 69.176
6.5 | 0.683 | 0.01497 | -0.054 | 45.636
7 | 0.71 | 0.01689 | -0.054 | 42.049
7.5 | 0.74 | 0.01767 | -0.054 | 41.847
8 | 0.764 | 0.01933 | -0.053 | 39.55
8.5 | 0.787 | 0.02146 | -0.053 | 36.668
9 | 0.809 | 0.02375 | -0.052 | 34.046
9.5 | 0.837 | 0.02491 | -0.052 | 33.591
10 | 0.777 | 0.0572 | -0.042 | 13.58
10.5 | 0.852 | 0.03981 | -0.048 | 21.399
11 | 0.899 | 0.03484 | -0.05 | 25.804
11.5 | 0.863 | 0.06359 | -0.043 | 13.579
12 | 0.937 | 0.04473 | -0.049 | 20.938
12.5 | 0.899 | 0.07928 | -0.04 | 11.345
13 | 0.988 | 0.05033 | -0.049 | 19.629
13.5 | 0.955 | 0.08406 | -0.04 | 11.361
14 | 0.979 | 0.09188 | -0.04 | 10.658
14.5 | 0.997 | 0.10235 | -0.038 | 9.743
15 | 1.019 | 0.11419 | -0.038 | 8.928
15.5 | 1.041 | 0.12537 | -0.036 | 8.301
16 | 1.067 | 0.13461 | -0.037 | 7.925
16.5 | 1.095 | 0.13929 | -0.037 | 7.864
17 | 1.118 | 0.15139 | -0.037 | 7.385
17.5 | 1.145 | 0.16109 | -0.037 | 7.107
18 | 1.173 | 0.16681 | -0.038 | 7.029
18.5 | 1.197 | 0.1796 | -0.038 | 6.664
19 | 1.224 | 0.18361 | -0.038 | 6.668
19.5 | 1.251 | 0.19045 | -0.039 | 6.568
20 | 1.275 | 0.20576 | -0.039 | 6.198

## 120. Re 12M Mach 0.50 (2)
BIGFOIL.COM POLAR EXPORT
ag35
AG35 |  |  |  | Cl Max: | 1.3335 | at alpha= | 6 | deg
XFOIL ncrit=9 |  |  |  | L/D Max: | 159.37 | at alpha= | 3 | deg
Re: | 12000000 |  |  | Cd Min: | 0.00522 | at alpha= | 0 | deg
Mach: | 0.5 |  |  | Cl=0 at alpha= | -99 | deg
|  |  |  | @ Cl=0.1, Cd= | 0.00522
|  |  |  | @ Cl=0.4, Cd= | 0.00522
|  |  |  | @ Cl=0.6, Cd= | 0.0053042
alpha (deg) | Cl | Cd | Cm | Cl/Cd
0 | 0.5034 | 0.00522 | -0.0538 | 96.4368
0.5 | 0.5711 | 0.0053 | -0.0539 | 107.7547
1.5 | 0.7074 | 0.00532 | -0.0537 | 132.9699
2 | 0.7758 | 0.00533 | -0.0533 | 145.5535
2.5 | 0.8429 | 0.00544 | -0.0523 | 154.9449
3 | 0.91 | 0.00571 | -0.0508 | 159.3695
3.5 | 0.9799 | 0.0062 | -0.0498 | 158.0484
4 | 1.0498 | 0.00672 | -0.0484 | 156.2202
4.5 | 1.1191 | 0.0074 | -0.0465 | 151.2297
5 | 1.189 | 0.00813 | -0.0442 | 146.2485
5.5 | 1.2608 | 0.00877 | -0.0416 | 143.7628
6 | 1.3335 | 0.00948 | -0.0384 | 140.6646

## 121. Re 14M Mach 0.00 (1)
BIGFOIL.COM POLAR EXPORT
ag35
AG35 |  |  |  | Cl Max: | 1.208 | at alpha= | 9 | deg
JavaFoil+Calcfoil stall+Eppler ext transition |  |  |  | L/D Max: | 95.269 | at alpha= | 6.5 | deg
Re: | 14000000 |  |  | Cd Min: | 0.00877 | at alpha= | -2 | deg
Mach: | 0 |  |  | Cl=0 at alpha= | -3.6949 | deg
|  |  |  | @ Cl=0.1, Cd= | 0.0088556
|  |  |  | @ Cl=0.4, Cd= | 0.0089544
|  |  |  | @ Cl=0.6, Cd= | 0.0092793
alpha (deg) | Cl | Cd | Cm | Cl/Cd
-15.5 | -0.442 | 0.1062 | -0.018 | -4.16
-15 | -0.457 | 0.10097 | -0.019 | -4.525
-14.5 | -0.471 | 0.09579 | -0.019 | -4.915
-14 | -0.484 | 0.09034 | -0.019 | -5.352
-13.5 | -0.494 | 0.08531 | -0.02 | -5.794
-13 | -0.503 | 0.08013 | -0.02 | -6.275
-12.5 | -0.509 | 0.07525 | -0.021 | -6.76
-12 | -0.513 | 0.06956 | -0.022 | -7.37
-11.5 | -0.519 | 0.0589 | -0.025 | -8.805
-11 | -0.563 | 0.02396 | -0.033 | -23.517
-10.5 | -0.605 | 0.01146 | -0.038 | -52.823
-10 | -0.587 | 0.01105 | -0.038 | -53.122
-9.5 | -0.563 | 0.01073 | -0.038 | -52.507
-9 | -0.534 | 0.01043 | -0.039 | -51.182
-8.5 | -0.499 | 0.01024 | -0.039 | -48.731
-8 | -0.459 | 0.01002 | -0.039 | -45.785
-7.5 | -0.415 | 0.00985 | -0.04 | -42.104
-7 | -0.367 | 0.00969 | -0.04 | -37.875
-6.5 | -0.316 | 0.00953 | -0.04 | -33.187
-6 | -0.263 | 0.0094 | -0.04 | -27.964
-5.5 | -0.208 | 0.00929 | -0.041 | -22.386
-5 | -0.152 | 0.00919 | -0.041 | -16.503
-4.5 | -0.094 | 0.00912 | -0.041 | -10.325
-4 | -0.036 | 0.00904 | -0.042 | -3.98
-3.5 | 0.023 | 0.00898 | -0.042 | 2.517
-3 | 0.082 | 0.00888 | -0.042 | 9.182
-2.5 | 0.141 | 0.0088 | -0.042 | 15.968
-2 | 0.2 | 0.00877 | -0.043 | 22.759
-1.5 | 0.258 | 0.00877 | -0.043 | 29.477
-1 | 0.317 | 0.00888 | -0.043 | 35.737
-0.5 | 0.376 | 0.00893 | -0.043 | 42.104
0 | 0.435 | 0.00899 | -0.044 | 48.371
0.5 | 0.494 | 0.00908 | -0.044 | 54.345
1 | 0.552 | 0.00918 | -0.044 | 60.134
1.5 | 0.61 | 0.0093 | -0.045 | 65.656
2 | 0.668 | 0.00924 | -0.045 | 72.294
2.5 | 0.726 | 0.00937 | -0.045 | 77.481
3 | 0.783 | 0.00956 | -0.045 | 81.902
3.5 | 0.839 | 0.00973 | -0.046 | 86.213
4 | 0.893 | 0.00995 | -0.046 | 89.746
4.5 | 0.945 | 0.0102 | -0.046 | 92.614
5 | 0.994 | 0.01055 | -0.046 | 94.199
5.5 | 1.04 | 0.01106 | -0.046 | 93.965
6 | 1.081 | 0.01141 | -0.047 | 94.782
6.5 | 1.118 | 0.01174 | -0.047 | 95.269
7 | 1.151 | 0.01212 | -0.047 | 94.941
7.5 | 1.175 | 0.01264 | -0.047 | 92.994
8 | 1.193 | 0.01319 | -0.048 | 90.449
8.5 | 1.204 | 0.01384 | -0.048 | 86.997
9 | 1.208 | 0.01454 | -0.048 | 83.116
9.5 | 1.205 | 0.01539 | -0.048 | 78.286
10 | 1.19 | 0.0147 | -0.048 | 80.945
10.5 | 1.167 | 0.01636 | -0.048 | 71.374
11 | 1.139 | 0.01748 | -0.048 | 65.137
11.5 | 1.102 | 0.01913 | -0.048 | 57.609
12 | 1.062 | 0.0212 | -0.047 | 50.108
12.5 | 1.015 | 0.02403 | -0.047 | 42.244
13 | 0.964 | 0.02889 | -0.046 | 33.358
13.5 | 0.907 | 0.0363 | -0.044 | 24.986
14 | 0.852 | 0.04577 | -0.043 | 18.609

## 122. Re 14M Mach 0.00 (2)
BIGFOIL.COM POLAR EXPORT
ag35
AG35 |  |  |  | Cl Max: | 1.9831 | at alpha= | 17.5 | deg
XFOIL ncrit=9 |  |  |  | L/D Max: | 150.172 | at alpha= | 4 | deg
Re: | 14000000 |  |  | Cd Min: | 0.00499 | at alpha= | -1.5 | deg
Mach: | 0 |  |  | Cl=0 at alpha= | -3.6941 | deg
|  |  |  | @ Cl=0.1, Cd= | 0.0051794
|  |  |  | @ Cl=0.4, Cd= | 0.0050328
|  |  |  | @ Cl=0.6, Cd= | 0.0051124
alpha (deg) | Cl | Cd | Cm | Cl/Cd
-20 | -1.6536 | 0.02964 | -0.053 | -55.7895
-19.5 | -1.6354 | 0.02671 | -0.0511 | -61.228
-19 | -1.6068 | 0.02434 | -0.0496 | -66.0148
-18.5 | -1.572 | 0.02235 | -0.0484 | -70.3356
-18 | -1.5331 | 0.0206 | -0.0474 | -74.4223
-17.5 | -1.4913 | 0.01903 | -0.0466 | -78.3657
-17 | -1.4471 | 0.01764 | -0.0458 | -82.0351
-16.5 | -1.401 | 0.01639 | -0.0452 | -85.479
-16 | -1.3533 | 0.01524 | -0.0447 | -88.7992
-15 | -1.2551 | 0.01307 | -0.0438 | -96.0291
-14.5 | -1.2063 | 0.0117 | -0.0433 | -103.1026
-14 | -1.1543 | 0.01091 | -0.0431 | -105.802
-13.5 | -1.1006 | 0.01025 | -0.0431 | -107.3756
-13 | -1.0461 | 0.00974 | -0.0431 | -107.4025
-12.5 | -0.9945 | 0.0093 | -0.0425 | -106.9355
-12 | -0.9407 | 0.00892 | -0.0422 | -105.4596
-11.5 | -0.886 | 0.00856 | -0.0422 | -103.5047
-10.5 | -0.7755 | 0.00794 | -0.0422 | -97.67
-10 | -0.7198 | 0.00753 | -0.0423 | -95.591
-9.5 | -0.6638 | 0.00713 | -0.0423 | -93.0996
-9 | -0.6076 | 0.00677 | -0.0424 | -89.7489
-8.5 | -0.5508 | 0.00652 | -0.0426 | -84.4785
-8 | -0.4939 | 0.00631 | -0.0428 | -78.2726
-7.5 | -0.4369 | 0.00613 | -0.043 | -71.2724
-7 | -0.3804 | 0.00612 | -0.0432 | -62.1569
-6.5 | -0.3232 | 0.00598 | -0.0435 | -54.0468
-5.5 | -0.2083 | 0.00573 | -0.0439 | -36.3525
-5 | -0.1507 | 0.00558 | -0.0442 | -27.0072
-4.5 | -0.093 | 0.00548 | -0.0445 | -16.9708
-4 | -0.0353 | 0.00536 | -0.0447 | -6.5858
-3.5 | 0.0224 | 0.00528 | -0.045 | 4.2424
-3 | 0.0802 | 0.0052 | -0.0453 | 15.4231
-2.5 | 0.1378 | 0.00514 | -0.0456 | 26.8093
-2 | 0.1954 | 0.00506 | -0.0459 | 38.6166
-1.5 | 0.2529 | 0.00499 | -0.0462 | 50.6814
-0.5 | 0.3675 | 0.00501 | -0.0468 | 73.3533
0 | 0.4246 | 0.00505 | -0.0471 | 84.0792
1 | 0.5385 | 0.00513 | -0.0477 | 104.9708
1.5 | 0.5954 | 0.00511 | -0.048 | 116.5166
2 | 0.652 | 0.00514 | -0.0482 | 126.8482
2.5 | 0.7082 | 0.00519 | -0.0484 | 136.4547
3 | 0.7637 | 0.00527 | -0.0483 | 144.9146
3.5 | 0.8145 | 0.00548 | -0.0472 | 148.6314
4 | 0.8725 | 0.00581 | -0.0477 | 150.1721
4.5 | 0.9277 | 0.00622 | -0.0477 | 149.1479
5 | 0.9828 | 0.00662 | -0.0476 | 148.4592
5.5 | 1.0373 | 0.00706 | -0.0475 | 146.9263
6 | 1.0917 | 0.0075 | -0.0473 | 145.56
6.5 | 1.1459 | 0.00791 | -0.0471 | 144.8673
7 | 1.1999 | 0.00832 | -0.0469 | 144.2188
7.5 | 1.2531 | 0.00879 | -0.0466 | 142.5597
8 | 1.3063 | 0.00921 | -0.0464 | 141.835
8.5 | 1.3587 | 0.00971 | -0.046 | 139.9279
9 | 1.4102 | 0.01028 | -0.0455 | 137.179
9.5 | 1.4615 | 0.01082 | -0.045 | 135.0739
10 | 1.5122 | 0.01136 | -0.0444 | 133.1162
10.5 | 1.5621 | 0.01194 | -0.0437 | 130.8291
11 | 1.6109 | 0.01258 | -0.0429 | 128.0525
11.5 | 1.6579 | 0.01335 | -0.0419 | 124.1873
12 | 1.7031 | 0.01424 | -0.0406 | 119.5997
12.5 | 1.7468 | 0.01519 | -0.0391 | 114.9967
13.5 | 1.8298 | 0.01709 | -0.0357 | 107.0685
15 | 1.9276 | 0.02047 | -0.027 | 94.1671
15.5 | 1.9441 | 0.02201 | -0.0221 | 88.328
16 | 1.9588 | 0.02403 | -0.0181 | 81.5148
16.5 | 1.9707 | 0.02665 | -0.0149 | 73.9475
17 | 1.9795 | 0.02992 | -0.0126 | 66.1598
17.5 | 1.9831 | 0.03415 | -0.0113 | 58.0703
18 | 1.9804 | 0.03949 | -0.0108 | 50.1494
18.5 | 1.9677 | 0.04653 | -0.0117 | 42.2888
19 | 1.9484 | 0.05525 | -0.0142 | 35.2652
19.5 | 1.9148 | 0.0663 | -0.0181 | 28.8808
20 | 1.8658 | 0.07992 | -0.0233 | 23.3458

## 123. Re 14M Mach 0.10 (1)
BIGFOIL.COM POLAR EXPORT
ag35
AG35 |  |  |  | Cl Max: | 1.201 | at alpha= | 9 | deg
JavaFoil+Calcfoil stall+Eppler ext transition |  |  |  | L/D Max: | 94.658 | at alpha= | 6.5 | deg
Re: | 14000000 |  |  | Cd Min: | 0.00878 | at alpha= | -2 | deg
Mach: | 0.1 |  |  | Cl=0 at alpha= | -3.6949 | deg
|  |  |  | @ Cl=0.1, Cd= | 0.0088656
|  |  |  | @ Cl=0.4, Cd= | 0.0089624
|  |  |  | @ Cl=0.6, Cd= | 0.0092831
alpha (deg) | Cl | Cd | Cm | Cl/Cd
-15.5 | -0.406 | 0.10721 | -0.018 | -3.789
-15 | -0.424 | 0.10198 | -0.019 | -4.158
-14.5 | -0.441 | 0.09656 | -0.019 | -4.569
-14 | -0.457 | 0.0914 | -0.019 | -4.998
-13.5 | -0.471 | 0.08637 | -0.02 | -5.449
-13 | -0.482 | 0.08116 | -0.02 | -5.944
-12.5 | -0.491 | 0.0764 | -0.021 | -6.43
-12 | -0.498 | 0.07127 | -0.022 | -6.981
-11.5 | -0.5 | 0.06571 | -0.023 | -7.617
-11 | -0.507 | 0.05353 | -0.026 | -9.476
-10.5 | -0.598 | 0.01162 | -0.038 | -51.447
-10 | -0.582 | 0.01112 | -0.038 | -52.365
-9.5 | -0.56 | 0.01079 | -0.039 | -51.921
-9 | -0.532 | 0.01049 | -0.039 | -50.728
-8.5 | -0.499 | 0.01028 | -0.039 | -48.554
-8 | -0.459 | 0.01005 | -0.039 | -45.692
-7.5 | -0.416 | 0.00987 | -0.04 | -42.083
-7 | -0.368 | 0.00971 | -0.04 | -37.902
-6.5 | -0.317 | 0.00955 | -0.04 | -33.213
-6 | -0.264 | 0.00942 | -0.041 | -28.038
-5.5 | -0.209 | 0.00931 | -0.041 | -22.445
-5 | -0.152 | 0.0092 | -0.041 | -16.553
-4.5 | -0.095 | 0.00913 | -0.041 | -10.357
-4 | -0.036 | 0.00906 | -0.042 | -3.994
-3.5 | 0.023 | 0.00899 | -0.042 | 2.527
-3 | 0.082 | 0.00889 | -0.042 | 9.218
-2.5 | 0.141 | 0.00881 | -0.043 | 16.031
-2 | 0.201 | 0.00878 | -0.043 | 22.849
-1.5 | 0.26 | 0.00878 | -0.043 | 29.594
-1 | 0.319 | 0.00889 | -0.043 | 35.876
-0.5 | 0.378 | 0.00894 | -0.044 | 42.258
0 | 0.437 | 0.009 | -0.044 | 48.547
0.5 | 0.496 | 0.0091 | -0.044 | 54.535
1 | 0.555 | 0.00919 | -0.044 | 60.347
1.5 | 0.613 | 0.00931 | -0.045 | 65.862
2 | 0.672 | 0.00926 | -0.045 | 72.546
2.5 | 0.73 | 0.00939 | -0.045 | 77.695
3 | 0.787 | 0.00959 | -0.045 | 82.1
3.5 | 0.843 | 0.00977 | -0.046 | 86.356
4 | 0.897 | 0.00999 | -0.046 | 89.85
4.5 | 0.949 | 0.01025 | -0.046 | 92.605
5 | 0.999 | 0.0106 | -0.046 | 94.218
5.5 | 1.044 | 0.01113 | -0.047 | 93.783
6 | 1.085 | 0.01148 | -0.047 | 94.49
6.5 | 1.121 | 0.01185 | -0.047 | 94.658
7 | 1.152 | 0.01225 | -0.047 | 94.071
7.5 | 1.176 | 0.01273 | -0.048 | 92.355
8 | 1.192 | 0.01332 | -0.048 | 89.431
8.5 | 1.2 | 0.014 | -0.048 | 85.728
9 | 1.201 | 0.01474 | -0.048 | 81.461
9.5 | 1.194 | 0.01565 | -0.048 | 76.281
10 | 1.172 | 0.0144 | -0.048 | 81.376
10.5 | 1.145 | 0.0167 | -0.048 | 68.557
11 | 1.11 | 0.01803 | -0.048 | 61.58
11.5 | 1.067 | 0.02 | -0.048 | 53.366
12 | 1.018 | 0.02274 | -0.047 | 44.774
12.5 | 0.967 | 0.02616 | -0.046 | 36.962
13 | 0.915 | 0.03051 | -0.046 | 29.997
13.5 | 0.844 | 0.04252 | -0.043 | 19.849
14 | 0.794 | 0.04926 | -0.043 | 16.12

## 124. Re 14M Mach 0.10 (2)
BIGFOIL.COM POLAR EXPORT
ag35
AG35 |  |  |  | Cl Max: | 1.9667 | at alpha= | 17 | deg
XFOIL ncrit=9 |  |  |  | L/D Max: | 150.6 | at alpha= | 4 | deg
Re: | 14000000 |  |  | Cd Min: | 0.00498 | at alpha= | -1 | deg
Mach: | 0.1 |  |  | Cl=0 at alpha= | -3.694 | deg
|  |  |  | @ Cl=0.1, Cd= | 0.0051866
|  |  |  | @ Cl=0.4, Cd= | 0.0050364
|  |  |  | @ Cl=0.6, Cd= | 0.0051107
alpha (deg) | Cl | Cd | Cm | Cl/Cd
-19 | -1.5686 | 0.03169 | -0.0562 | -49.4983
-18.5 | -1.5566 | 0.02783 | -0.0543 | -55.9324
-18 | -1.5302 | 0.02478 | -0.0528 | -61.7514
-17.5 | -1.4956 | 0.02229 | -0.0514 | -67.0974
-17 | -1.4557 | 0.0202 | -0.0502 | -72.0644
-16.5 | -1.412 | 0.01843 | -0.0491 | -76.6142
-16 | -1.3657 | 0.01687 | -0.0482 | -80.9544
-15.5 | -1.3174 | 0.01549 | -0.0474 | -85.0484
-15 | -1.2676 | 0.01427 | -0.0467 | -88.8297
-14.5 | -1.2177 | 0.01289 | -0.046 | -94.4686
-14 | -1.1667 | 0.01161 | -0.0454 | -100.491
-13.5 | -1.1131 | 0.01069 | -0.0451 | -104.1254
-13 | -1.0577 | 0.01005 | -0.0449 | -105.2438
-12.5 | -1.0053 | 0.00955 | -0.044 | -105.267
-12 | -0.9506 | 0.00913 | -0.0436 | -104.1183
-11.5 | -0.895 | 0.00873 | -0.0434 | -102.52
-10.5 | -0.7829 | 0.00806 | -0.0432 | -97.134
-10 | -0.7263 | 0.00767 | -0.0432 | -94.6936
-9.5 | -0.6697 | 0.00724 | -0.0431 | -92.5
-9 | -0.6128 | 0.00683 | -0.0431 | -89.7218
-8.5 | -0.5555 | 0.00656 | -0.0432 | -84.6799
-7 | -0.3833 | 0.00615 | -0.0436 | -62.3252
-6.5 | -0.3256 | 0.006 | -0.0438 | -54.2667
-5 | -0.1517 | 0.00559 | -0.0445 | -27.1377
-4.5 | -0.0937 | 0.00548 | -0.0447 | -17.0985
-4 | -0.0355 | 0.00537 | -0.045 | -6.6108
-3.5 | 0.0225 | 0.00528 | -0.0453 | 4.2614
-3 | 0.0806 | 0.00521 | -0.0455 | 15.4702
-2.5 | 0.1386 | 0.00514 | -0.0458 | 26.965
-2 | 0.1965 | 0.00506 | -0.0461 | 38.834
-1.5 | 0.2544 | 0.00499 | -0.0464 | 50.982
-1 | 0.3121 | 0.00498 | -0.0468 | 62.6707
-0.5 | 0.3696 | 0.00501 | -0.0471 | 73.7725
0 | 0.4271 | 0.00506 | -0.0473 | 84.4071
1 | 0.5417 | 0.00513 | -0.0479 | 105.5945
1.5 | 0.599 | 0.00511 | -0.0482 | 117.2211
2 | 0.6559 | 0.00515 | -0.0484 | 127.3592
2.5 | 0.7125 | 0.0052 | -0.0485 | 137.0192
3 | 0.7684 | 0.00528 | -0.0485 | 145.5303
3.5 | 0.8195 | 0.0055 | -0.0473 | 149
4 | 0.878 | 0.00583 | -0.0478 | 150.6003
4.5 | 0.9337 | 0.00625 | -0.0477 | 149.392
5 | 0.9891 | 0.00667 | -0.0476 | 148.2909
5.5 | 1.0442 | 0.00711 | -0.0474 | 146.8636
6 | 1.099 | 0.00756 | -0.0472 | 145.3704
6.5 | 1.1538 | 0.00798 | -0.0469 | 144.5865
7 | 1.2083 | 0.00839 | -0.0467 | 144.0167
7.5 | 1.2622 | 0.00887 | -0.0463 | 142.2999
8 | 1.316 | 0.0093 | -0.0459 | 141.5054
8.5 | 1.3688 | 0.00984 | -0.0454 | 139.1057
9 | 1.4209 | 0.01043 | -0.0448 | 136.232
9.5 | 1.4729 | 0.01096 | -0.0442 | 134.3887
10 | 1.5242 | 0.01153 | -0.0435 | 132.1943
10.5 | 1.5746 | 0.01215 | -0.0426 | 129.5967
11 | 1.6235 | 0.01288 | -0.0416 | 126.0481
11.5 | 1.6704 | 0.01375 | -0.0402 | 121.4836
12 | 1.7158 | 0.01469 | -0.0387 | 116.8005
12.5 | 1.759 | 0.01574 | -0.0369 | 111.7535
13 | 1.8016 | 0.01671 | -0.035 | 107.8157
13.5 | 1.8421 | 0.01772 | -0.0329 | 103.956
14 | 1.8791 | 0.01884 | -0.0303 | 99.7399
14.5 | 1.9095 | 0.0201 | -0.0268 | 95
15 | 1.9264 | 0.0216 | -0.0214 | 89.1852
15.5 | 1.9419 | 0.02357 | -0.0171 | 82.3886
16 | 1.9544 | 0.02616 | -0.0135 | 74.7095
16.5 | 1.9627 | 0.02953 | -0.0109 | 66.4646
17 | 1.9667 | 0.03382 | -0.0094 | 58.152
17.5 | 1.9631 | 0.0394 | -0.009 | 49.8249
18 | 1.9503 | 0.04662 | -0.0099 | 41.834
18.5 | 1.9262 | 0.05616 | -0.0129 | 34.2984
19 | 1.8909 | 0.06754 | -0.017 | 27.9967
19.5 | 1.8389 | 0.0817 | -0.0226 | 22.508
20 | 1.775 | 0.09846 | -0.0301 | 18.0276

## 125. Re 14M Mach 0.25 (1)
BIGFOIL.COM POLAR EXPORT
ag35
AG35 |  |  |  | Cl Max: | 1.17 | at alpha= | 8 | deg
JavaFoil+Calcfoil stall+Eppler ext transition |  |  |  | L/D Max: | 93.842 | at alpha= | 5 | deg
Re: | 14000000 |  |  | Cd Min: | 0.00883 | at alpha= | -2 | deg
Mach: | 0.25 |  |  | Cl=0 at alpha= | -3.6917 | deg
|  |  |  | @ Cl=0.1, Cd= | 0.0089338
|  |  |  | @ Cl=0.4, Cd= | 0.0090057
|  |  |  | @ Cl=0.6, Cd= | 0.06373
alpha (deg) | Cl | Cd | Cm | Cl/Cd
-14.5 | -0.134 | 0.10102 | -0.019 | -1.323
-14 | -0.202 | 0.09567 | -0.019 | -2.111
-13.5 | -0.254 | 0.09044 | -0.019 | -2.812
-13 | -0.3 | 0.08564 | -0.019 | -3.5
-12.5 | -0.339 | 0.08119 | -0.019 | -4.179
-12 | -0.373 | 0.07727 | -0.02 | -4.826
-11.5 | -0.4 | 0.07302 | -0.02 | -5.476
-11 | -0.42 | 0.0679 | -0.021 | -6.191
-10.5 | -0.434 | 0.06257 | -0.022 | -6.929
-10 | -0.445 | 0.05229 | -0.026 | -8.504
-9.5 | -0.532 | 0.01122 | -0.04 | -47.445
-9 | -0.517 | 0.0108 | -0.04 | -47.88
-8.5 | -0.492 | 0.01053 | -0.04 | -46.747
-8 | -0.459 | 0.01027 | -0.041 | -44.667
-7.5 | -0.419 | 0.01003 | -0.041 | -41.721
-7 | -0.373 | 0.00984 | -0.041 | -37.914
-6.5 | -0.323 | 0.00967 | -0.041 | -33.422
-6 | -0.27 | 0.00951 | -0.042 | -28.351
-5.5 | -0.214 | 0.00939 | -0.042 | -22.766
-5 | -0.156 | 0.00927 | -0.042 | -16.849
-4.5 | -0.097 | 0.00919 | -0.043 | -10.558
-4 | -0.037 | 0.00912 | -0.043 | -4.073
-3.5 | 0.023 | 0.00905 | -0.043 | 2.58
-3 | 0.084 | 0.00896 | -0.043 | 9.39
-2.5 | 0.145 | 0.00886 | -0.044 | 16.376
-2 | 0.206 | 0.00883 | -0.044 | 23.331
-1.5 | 0.267 | 0.00883 | -0.044 | 30.224
-1 | 0.328 | 0.00894 | -0.045 | 36.645
-0.5 | 0.388 | 0.00899 | -0.045 | 43.175
0 | 0.449 | 0.00907 | -0.045 | 49.502
0.5 | 0.51 | 0.00917 | -0.045 | 55.574
1 | 0.57 | 0.00928 | -0.046 | 61.403
1.5 | 0.63 | 0.00941 | -0.046 | 66.956
2 | 0.69 | 0.00936 | -0.046 | 73.681
2.5 | 0.749 | 0.00952 | -0.046 | 78.726
3 | 0.808 | 0.00972 | -0.047 | 83.176
3.5 | 0.866 | 0.00993 | -0.047 | 87.168
4 | 0.921 | 0.01019 | -0.047 | 90.388
4.5 | 0.973 | 0.01049 | -0.047 | 92.747
5 | 1.022 | 0.01089 | -0.048 | 93.842
5.5 | 1.065 | 0.01148 | -0.048 | 92.761
6 | 1.103 | 0.01188 | -0.048 | 92.858
6.5 | 1.134 | 0.01229 | -0.048 | 92.305
7 | 1.158 | 0.01283 | -0.049 | 90.219
7.5 | 1.169 | 0.01346 | -0.049 | 86.854
8 | 1.17 | 0.01417 | -0.049 | 82.534
8.5 | 1.157 | 0.01508 | -0.049 | 76.764
9 | 1.128 | 0.01463 | -0.049 | 77.113
9.5 | 1.083 | 0.0165 | -0.049 | 65.621
10 | 1.024 | 0.0179 | -0.049 | 57.193
10.5 | 0.951 | 0.02003 | -0.048 | 47.48
11 | 0.862 | 0.02393 | -0.047 | 36.034
11.5 | 0.773 | 0.02797 | -0.047 | 27.622
12 | 0.661 | 0.04042 | -0.044 | 16.342
12.5 | 0.563 | 0.04962 | -0.043 | 11.341
13 | 0.459 | 0.06373 | -0.04 | 7.208

## 126. Re 14M Mach 0.25 (2)
BIGFOIL.COM POLAR EXPORT
ag35
AG35 |  |  |  | Cl Max: | 1.8383 | at alpha= | 13.5 | deg
XFOIL ncrit=9 |  |  |  | L/D Max: | 152.228 | at alpha= | 4 | deg
Re: | 14000000 |  |  | Cd Min: | 0.00499 | at alpha= | -1 | deg
Mach: | 0.25 |  |  | Cl=0 at alpha= | -3.691 | deg
|  |  |  | @ Cl=0.1, Cd= | 0.0051931
|  |  |  | @ Cl=0.4, Cd= | 0.0050385
|  |  |  | @ Cl=0.6, Cd= | 0.0051495
alpha (deg) | Cl | Cd | Cm | Cl/Cd
-18.5 | -0.7092 | 0.21602 | 0.0554 | -3.283
-18 | -0.6921 | 0.20901 | 0.0516 | -3.3113
-17.5 | -0.693 | 0.19222 | 0.0455 | -3.6052
-17 | -0.678 | 0.18535 | 0.042 | -3.6579
-16 | -0.7386 | 0.1446 | 0.0242 | -5.1079
-15.5 | -0.7864 | 0.12464 | 0.0139 | -6.3094
-15 | -0.9272 | 0.08992 | -0.0087 | -10.3114
-14.5 | -1.052 | 0.05944 | -0.0356 | -17.6985
-14 | -1.1331 | 0.0327 | -0.0583 | -34.6514
-13.5 | -1.1434 | 0.02141 | -0.0588 | -53.405
-13 | -1.108 | 0.01566 | -0.0576 | -70.7535
-12.5 | -1.0615 | 0.01301 | -0.0548 | -81.5911
-12 | -1.0058 | 0.01137 | -0.0529 | -88.4609
-11.5 | -0.9467 | 0.0103 | -0.0515 | -91.9126
-11 | -0.8865 | 0.00953 | -0.0503 | -93.022
-10.5 | -0.8255 | 0.00898 | -0.0494 | -91.9265
-10 | -0.7645 | 0.0084 | -0.0486 | -91.0119
-9.5 | -0.7033 | 0.00794 | -0.0479 | -88.5768
-9 | -0.6427 | 0.00733 | -0.0473 | -87.6808
-8.5 | -0.5818 | 0.00687 | -0.0468 | -84.687
-8 | -0.5209 | 0.00653 | -0.0465 | -79.7703
-7.5 | -0.46 | 0.00631 | -0.0463 | -72.9002
-7 | -0.3999 | 0.00633 | -0.0462 | -63.1754
-6.5 | -0.3393 | 0.00611 | -0.0461 | -55.5319
-6 | -0.2788 | 0.00593 | -0.0461 | -47.0152
-5.5 | -0.2182 | 0.0058 | -0.0461 | -37.6207
-5 | -0.1578 | 0.00563 | -0.0462 | -28.0284
-4.5 | -0.0974 | 0.00552 | -0.0463 | -17.6449
-4 | -0.0372 | 0.0054 | -0.0465 | -6.8889
-3.5 | 0.023 | 0.00531 | -0.0467 | 4.3315
-3 | 0.0831 | 0.00521 | -0.0469 | 15.9501
-2.5 | 0.143 | 0.00515 | -0.0472 | 27.767
-2 | 0.2029 | 0.00507 | -0.0474 | 40.0197
-1.5 | 0.2626 | 0.005 | -0.0477 | 52.52
-1 | 0.3223 | 0.00499 | -0.048 | 64.5892
-0.5 | 0.3817 | 0.00502 | -0.0483 | 76.0359
0 | 0.441 | 0.00508 | -0.0486 | 86.811
0.5 | 0.5002 | 0.00515 | -0.0488 | 97.1262
1 | 0.5595 | 0.00517 | -0.0491 | 108.2205
1.5 | 0.6188 | 0.00514 | -0.0493 | 120.3891
2 | 0.6778 | 0.00518 | -0.0494 | 130.8494
2.5 | 0.7364 | 0.00526 | -0.0494 | 140
3 | 0.7944 | 0.00535 | -0.0492 | 148.486
3.5 | 0.8481 | 0.0056 | -0.0479 | 151.4464
4 | 0.9088 | 0.00597 | -0.0482 | 152.2278
4.5 | 0.9671 | 0.00639 | -0.0479 | 151.3459
5 | 1.0249 | 0.00687 | -0.0475 | 149.1849
5.5 | 1.0826 | 0.00738 | -0.0469 | 146.6938
6 | 1.1404 | 0.00784 | -0.0464 | 145.4592
6.5 | 1.1982 | 0.0083 | -0.0457 | 144.3614
7 | 1.2556 | 0.00882 | -0.0449 | 142.3583
7.5 | 1.313 | 0.0093 | -0.0441 | 141.1828
8 | 1.3696 | 0.00991 | -0.043 | 138.2038
8.5 | 1.4258 | 0.01054 | -0.0418 | 135.2751
9 | 1.4818 | 0.01116 | -0.0405 | 132.7778
9.5 | 1.5368 | 0.01188 | -0.039 | 129.3603
10 | 1.5904 | 0.01272 | -0.0371 | 125.0314
10.5 | 1.6421 | 0.0137 | -0.035 | 119.8613
11 | 1.6911 | 0.01488 | -0.0324 | 113.6492
11.5 | 1.7352 | 0.01638 | -0.0291 | 105.9341
12 | 1.7784 | 0.01779 | -0.0257 | 99.9663
12.5 | 1.815 | 0.01946 | -0.0215 | 93.2682
13 | 1.8316 | 0.02155 | -0.0147 | 84.993
13.5 | 1.8383 | 0.02445 | -0.0085 | 75.1861
14 | 1.8349 | 0.02898 | -0.0042 | 63.3161
14.5 | 1.821 | 0.03563 | -0.0026 | 51.1086
15 | 1.7955 | 0.04474 | -0.0041 | 40.1319
15.5 | 1.761 | 0.05651 | -0.0089 | 31.1626
16 | 1.7162 | 0.06969 | -0.0145 | 24.6262
16.5 | 1.6681 | 0.08387 | -0.0208 | 19.8891
17 | 1.6137 | 0.09963 | -0.0284 | 16.1969
17.5 | 1.557 | 0.11627 | -0.0368 | 13.3912
18 | 1.4998 | 0.13357 | -0.0463 | 11.2286
18.5 | 1.4411 | 0.15215 | -0.0575 | 9.4716

## 127. Re 14M Mach 0.50 (1)
BIGFOIL.COM POLAR EXPORT
ag35
AG35 |  |  |  | Cl Max: | 1.276 | at alpha= | 20 | deg
JavaFoil+Calcfoil stall+Eppler ext transition |  |  |  | L/D Max: | 90.686 | at alpha= | 4 | deg
Re: | 14000000 |  |  | Cd Min: | 0.00908 | at alpha= | -2 | deg
Mach: | 0.5 |  |  | Cl=0 at alpha= | -3.694 | deg
|  |  |  | @ Cl=0.1, Cd= | 0.0092112
|  |  |  | @ Cl=0.4, Cd= | 0.009265
|  |  |  | @ Cl=0.6, Cd= | 0.0096229
alpha (deg) | Cl | Cd | Cm | Cl/Cd
-20 | -0.884 | 0.15962 | -0.022 | -5.54
-19.5 | -0.859 | 0.14845 | -0.022 | -5.788
-19 | -0.835 | 0.13438 | -0.023 | -6.217
-18.5 | -0.806 | 0.13577 | -0.022 | -5.934
-18 | -0.78 | 0.12699 | -0.023 | -6.142
-17.5 | -0.758 | 0.11369 | -0.024 | -6.67
-17 | -0.744 | 0.0941 | -0.027 | -7.903
-16.5 | -0.697 | 0.11877 | -0.022 | -5.867
-16 | -0.673 | 0.10679 | -0.023 | -6.301
-15.5 | -0.655 | 0.09089 | -0.026 | -7.202
-15 | -0.642 | 0.07151 | -0.03 | -8.976
-14.5 | -0.588 | 0.10062 | -0.022 | -5.847
-14 | -0.567 | 0.08595 | -0.025 | -6.599
-13.5 | -0.554 | 0.06632 | -0.03 | -8.355
-13 | -0.51 | 0.08163 | -0.024 | -6.251
-12.5 | -0.484 | 0.07634 | -0.025 | -6.343
-12 | -0.475 | 0.05374 | -0.032 | -8.833
-11.5 | -0.431 | 0.06714 | -0.026 | -6.423
-11 | -0.408 | 0.05893 | -0.029 | -6.922
-10.5 | -0.46 | 0.01275 | -0.044 | -36.059
-10 | -0.358 | 0.04761 | -0.032 | -7.515
-9.5 | -0.393 | 0.01191 | -0.044 | -32.977
-9 | -0.323 | 0.02382 | -0.039 | -13.578
-8.5 | -0.266 | 0.0502 | -0.027 | -5.289
-8 | -0.292 | 0.01103 | -0.045 | -26.433
-7.5 | -0.258 | 0.01088 | -0.046 | -23.69
-7 | -0.278 | 0.01071 | -0.046 | -25.99
-6.5 | -0.321 | 0.01033 | -0.046 | -31.06
-6 | -0.284 | 0.01005 | -0.047 | -28.287
-5.5 | -0.232 | 0.00981 | -0.047 | -23.613
-5 | -0.172 | 0.00962 | -0.047 | -17.85
-4.5 | -0.108 | 0.0095 | -0.048 | -11.32
-4 | -0.041 | 0.00939 | -0.048 | -4.401
-3.5 | 0.026 | 0.00929 | -0.048 | 2.802
-3 | 0.094 | 0.00922 | -0.049 | 10.194
-2.5 | 0.162 | 0.00912 | -0.049 | 17.785
-2 | 0.23 | 0.00908 | -0.049 | 25.377
-1.5 | 0.298 | 0.00909 | -0.05 | 32.834
-1 | 0.366 | 0.00923 | -0.05 | 39.696
-0.5 | 0.434 | 0.0093 | -0.05 | 46.665
0 | 0.502 | 0.0094 | -0.051 | 53.367
0.5 | 0.569 | 0.00955 | -0.051 | 59.609
1 | 0.637 | 0.00971 | -0.051 | 65.587
1.5 | 0.703 | 0.00987 | -0.051 | 71.289
2 | 0.77 | 0.00989 | -0.052 | 77.861
2.5 | 0.836 | 0.01013 | -0.052 | 82.477
3 | 0.9 | 0.01045 | -0.052 | 86.138
3.5 | 0.962 | 0.01082 | -0.053 | 88.951
4 | 1.018 | 0.01123 | -0.053 | 90.686
4.5 | 1.066 | 0.01189 | -0.053 | 89.638
5 | 1.101 | 0.01291 | -0.053 | 85.232
5.5 | 1.107 | 0.0137 | -0.054 | 80.819
6 | 1.05 | 0.01487 | -0.054 | 70.595
6.5 | 0.684 | 0.01463 | -0.054 | 46.753
7 | 0.712 | 0.01643 | -0.054 | 43.318
7.5 | 0.741 | 0.01715 | -0.054 | 43.215
8 | 0.767 | 0.01868 | -0.053 | 41.044
8.5 | 0.791 | 0.02045 | -0.053 | 38.705
9 | 0.813 | 0.0226 | -0.053 | 35.975
9.5 | 0.84 | 0.02397 | -0.052 | 35.034
10 | 0.782 | 0.05447 | -0.043 | 14.361
10.5 | 0.858 | 0.03736 | -0.049 | 22.954
11 | 0.917 | 0.03015 | -0.052 | 30.401
11.5 | 0.879 | 0.05611 | -0.045 | 15.659
12 | 0.943 | 0.04171 | -0.049 | 22.618
12.5 | 0.912 | 0.07179 | -0.042 | 12.706
13 | 0.938 | 0.0765 | -0.042 | 12.264
13.5 | 0.939 | 0.09899 | -0.037 | 9.49
14 | 0.964 | 0.10701 | -0.036 | 9.012
14.5 | 0.987 | 0.11675 | -0.036 | 8.455
15 | 1.014 | 0.12563 | -0.036 | 8.073
15.5 | 1.039 | 0.13536 | -0.036 | 7.673
16 | 1.065 | 0.14505 | -0.036 | 7.341
16.5 | 1.093 | 0.14992 | -0.037 | 7.291
17 | 1.117 | 0.16292 | -0.037 | 6.857
17.5 | 1.145 | 0.16809 | -0.037 | 6.811
18 | 1.172 | 0.1745 | -0.038 | 6.718
18.5 | 1.197 | 0.18402 | -0.038 | 6.506
19 | 1.224 | 0.19013 | -0.038 | 6.438
19.5 | 1.251 | 0.19577 | -0.039 | 6.39
20 | 1.276 | 0.20928 | -0.039 | 6.097

## 128. Re 14M Mach 0.50 (2)
BIGFOIL.COM POLAR EXPORT
ag35
AG35 |  |  |  | Cl Max: | 1.4577 | at alpha= | 7.5 | deg
XFOIL ncrit=9 |  |  |  | L/D Max: | 160.935 | at alpha= | 3 | deg
Re: | 14000000 |  |  | Cd Min: | 0.00508 | at alpha= | -1.5 | deg
Mach: | 0.5 |  |  | Cl=0 at alpha= | -3.6779 | deg
|  |  |  | @ Cl=0.1, Cd= | 0.0052931
|  |  |  | @ Cl=0.4, Cd= | 0.0050847
|  |  |  | @ Cl=0.6, Cd= | 0.0052983
alpha (deg) | Cl | Cd | Cm | Cl/Cd
-20 | -0.8148 | 0.25988 | 0.0784 | -3.1353
-19.5 | -0.7927 | 0.25072 | 0.0733 | -3.1617
-19 | -0.7713 | 0.24109 | 0.0681 | -3.1992
-18.5 | -0.7503 | 0.23182 | 0.0631 | -3.2366
-18 | -0.7282 | 0.22421 | 0.0586 | -3.2478
-17.5 | -0.7064 | 0.21666 | 0.0541 | -3.2604
-17 | -0.6852 | 0.20863 | 0.0497 | -3.2843
-16.5 | -0.6648 | 0.20024 | 0.0454 | -3.32
-16 | -0.6457 | 0.1915 | 0.0411 | -3.3718
-15.5 | -0.628 | 0.18266 | 0.0369 | -3.4381
-15 | -0.6127 | 0.17326 | 0.0327 | -3.5363
-14.5 | -0.6004 | 0.16318 | 0.0284 | -3.6794
-13.5 | -0.5726 | 0.14625 | 0.021 | -3.9152
-13 | -0.559 | 0.13831 | 0.0176 | -4.0416
-12.5 | -0.5497 | 0.13068 | 0.0152 | -4.2065
-12 | -0.5405 | 0.12227 | 0.0116 | -4.4205
-11.5 | -0.535 | 0.1131 | 0.0076 | -4.7303
-11 | -0.5323 | 0.10368 | 0.0032 | -5.1341
-10.5 | -0.5335 | 0.09382 | -0.0017 | -5.6864
-10 | -0.5335 | 0.08451 | -0.0069 | -6.3129
-9.5 | -0.5347 | 0.07524 | -0.0127 | -7.1066
-9 | -0.5379 | 0.06578 | -0.0205 | -8.1773
-8.5 | -0.5291 | 0.05285 | -0.0389 | -10.0114
-7.5 | -0.4934 | 0.02431 | -0.0604 | -20.2962
-7 | -0.4659 | 0.01241 | -0.0607 | -37.5423
-6.5 | -0.4067 | 0.0074 | -0.0583 | -54.9595
-6 | -0.333 | 0.00645 | -0.0564 | -51.6279
-5.5 | -0.2595 | 0.00608 | -0.0551 | -42.6809
-5 | -0.187 | 0.00585 | -0.0543 | -31.9658
-4.5 | -0.1156 | 0.00565 | -0.0537 | -20.4602
-4 | -0.0451 | 0.00552 | -0.0533 | -8.1703
-3.5 | 0.0249 | 0.00539 | -0.0531 | 4.6197
-3 | 0.0941 | 0.0053 | -0.0531 | 17.7547
-2.5 | 0.163 | 0.00522 | -0.0531 | 31.2261
-2 | 0.2315 | 0.00515 | -0.0532 | 44.9515
-1.5 | 0.2998 | 0.00508 | -0.0534 | 59.0157
-1 | 0.3678 | 0.00508 | -0.0536 | 72.4016
-0.5 | 0.4358 | 0.00509 | -0.0538 | 85.6189
0 | 0.5036 | 0.0052 | -0.0539 | 96.8462
0.5 | 0.5716 | 0.00529 | -0.0539 | 108.0529
1 | 0.6399 | 0.00531 | -0.0539 | 120.5085
1.5 | 0.7084 | 0.00535 | -0.0538 | 132.4112
2 | 0.777 | 0.00542 | -0.0534 | 143.3579
2.5 | 0.8458 | 0.0055 | -0.0528 | 153.7818
3 | 0.9125 | 0.00567 | -0.0514 | 160.9347
3.5 | 0.9809 | 0.0061 | -0.05 | 160.8033
4 | 1.0511 | 0.00659 | -0.0486 | 159.4992
4.5 | 1.1207 | 0.00725 | -0.0467 | 154.5793
5 | 1.191 | 0.00795 | -0.0445 | 149.8113
5.5 | 1.2634 | 0.00854 | -0.0419 | 147.9391
6 | 1.3364 | 0.00924 | -0.0388 | 144.632
6.5 | 1.4075 | 0.01034 | -0.0343 | 136.1219
7 | 1.4553 | 0.01354 | -0.0263 | 107.4815
7.5 | 1.4577 | 0.01919 | -0.0154 | 75.9614
8 | 1.4229 | 0.02535 | -0.005 | 56.1302
8.5 | 1.3837 | 0.0349 | -0.0045 | 39.6476
9 | 1.3455 | 0.04765 | -0.0115 | 28.2371
9.5 | 1.3068 | 0.06102 | -0.019 | 21.4159
10 | 1.2687 | 0.07447 | -0.0261 | 17.0364
10.5 | 1.2332 | 0.08792 | -0.0327 | 14.0264
11 | 1.2005 | 0.10123 | -0.0391 | 11.8591
11.5 | 1.1716 | 0.11444 | -0.0456 | 10.2377
12 | 1.1469 | 0.12764 | -0.0524 | 8.9854
12.5 | 1.1269 | 0.1406 | -0.0594 | 8.0149

## 129. Re 16M Mach 0.00 (1)
BIGFOIL.COM POLAR EXPORT
ag35
AG35 |  |  |  | Cl Max: | 1.208 | at alpha= | 9 | deg
JavaFoil+Calcfoil stall+Eppler ext transition |  |  |  | L/D Max: | 95.7 | at alpha= | 6.5 | deg
Re: | 16000000 |  |  | Cd Min: | 0.00876 | at alpha= | -2 | deg
Mach: | 0 |  |  | Cl=0 at alpha= | -3.6949 | deg
|  |  |  | @ Cl=0.1, Cd= | 0.0088486
|  |  |  | @ Cl=0.4, Cd= | 0.0089285
|  |  |  | @ Cl=0.6, Cd= | 0.009231
alpha (deg) | Cl | Cd | Cm | Cl/Cd
-15.5 | -0.442 | 0.10539 | -0.019 | -4.195
-15 | -0.457 | 0.10012 | -0.019 | -4.566
-14.5 | -0.471 | 0.09487 | -0.019 | -4.966
-14 | -0.484 | 0.08933 | -0.02 | -5.419
-13.5 | -0.495 | 0.0843 | -0.02 | -5.869
-13 | -0.504 | 0.07938 | -0.021 | -6.345
-12.5 | -0.51 | 0.07443 | -0.021 | -6.848
-12 | -0.515 | 0.06756 | -0.023 | -7.615
-11.5 | -0.518 | 0.05915 | -0.025 | -8.761
-11 | -0.584 | 0.01657 | -0.035 | -35.263
-10.5 | -0.605 | 0.01125 | -0.038 | -53.788
-10 | -0.587 | 0.01087 | -0.038 | -54.005
-9.5 | -0.563 | 0.01061 | -0.038 | -53.086
-9 | -0.534 | 0.01035 | -0.039 | -51.568
-8.5 | -0.499 | 0.01011 | -0.039 | -49.37
-8 | -0.459 | 0.00992 | -0.039 | -46.272
-7.5 | -0.415 | 0.00973 | -0.04 | -42.619
-7 | -0.367 | 0.00958 | -0.04 | -38.305
-6.5 | -0.316 | 0.00944 | -0.04 | -33.51
-6 | -0.263 | 0.00931 | -0.04 | -28.236
-5.5 | -0.208 | 0.0092 | -0.041 | -22.609
-5 | -0.152 | 0.00912 | -0.041 | -16.624
-4.5 | -0.094 | 0.00905 | -0.041 | -10.408
-4 | -0.036 | 0.00898 | -0.042 | -4.007
-3.5 | 0.023 | 0.00893 | -0.042 | 2.533
-3 | 0.082 | 0.00887 | -0.042 | 9.192
-2.5 | 0.141 | 0.0088 | -0.042 | 15.975
-2 | 0.2 | 0.00876 | -0.043 | 22.771
-1.5 | 0.258 | 0.00877 | -0.043 | 29.47
-1 | 0.317 | 0.00885 | -0.043 | 35.854
-0.5 | 0.376 | 0.0089 | -0.043 | 42.244
0 | 0.435 | 0.00897 | -0.044 | 48.471
0.5 | 0.494 | 0.00905 | -0.044 | 54.514
1 | 0.552 | 0.00914 | -0.044 | 60.41
1.5 | 0.61 | 0.00925 | -0.045 | 65.982
2 | 0.668 | 0.00936 | -0.045 | 71.387
2.5 | 0.726 | 0.00942 | -0.045 | 77.043
3 | 0.783 | 0.00959 | -0.045 | 81.675
3.5 | 0.839 | 0.00978 | -0.046 | 85.797
4 | 0.893 | 0.01 | -0.046 | 89.346
4.5 | 0.945 | 0.01024 | -0.046 | 92.252
5 | 0.994 | 0.01058 | -0.046 | 93.941
5.5 | 1.04 | 0.01106 | -0.046 | 93.973
6 | 1.081 | 0.01137 | -0.047 | 95.072
6.5 | 1.118 | 0.01169 | -0.047 | 95.7
7 | 1.151 | 0.01205 | -0.047 | 95.442
7.5 | 1.175 | 0.0124 | -0.047 | 94.753
8 | 1.193 | 0.01295 | -0.048 | 92.146
8.5 | 1.204 | 0.01357 | -0.048 | 88.767
9 | 1.208 | 0.01423 | -0.048 | 84.916
9.5 | 1.205 | 0.01504 | -0.048 | 80.149
10 | 1.191 | 0.01441 | -0.048 | 82.629
10.5 | 1.169 | 0.01598 | -0.048 | 73.196
11 | 1.141 | 0.01702 | -0.048 | 67.04
11.5 | 1.104 | 0.01867 | -0.048 | 59.126
12 | 1.064 | 0.02051 | -0.047 | 51.899
12.5 | 1.018 | 0.02335 | -0.047 | 43.577
13 | 0.967 | 0.02765 | -0.046 | 34.98
13.5 | 0.922 | 0.0317 | -0.046 | 29.069
14 | 0.856 | 0.04337 | -0.043 | 19.739

## 130. Re 16M Mach 0.00 (2)
BIGFOIL.COM POLAR EXPORT
ag35
AG35 |  |  |  | Cl Max: | 2.005 | at alpha= | 18 | deg
XFOIL ncrit=9 |  |  |  | L/D Max: | 152.213 | at alpha= | 4.5 | deg
Re: | 16000000 |  |  | Cd Min: | 0.00497 | at alpha= | -1 | deg
Mach: | 0 |  |  | Cl=0 at alpha= | -3.6941 | deg
|  |  |  | @ Cl=0.1, Cd= | 0.0051227
|  |  |  | @ Cl=0.4, Cd= | 0.0050327
|  |  |  | @ Cl=0.6, Cd= | 0.0051708
alpha (deg) | Cl | Cd | Cm | Cl/Cd
-20 | -1.683 | 0.02683 | -0.0518 | -62.7283
-19.5 | -1.6556 | 0.0245 | -0.0502 | -67.5755
-19 | -1.6219 | 0.02253 | -0.0488 | -71.9885
-18.5 | -1.5838 | 0.0208 | -0.0477 | -76.1442
-18 | -1.5426 | 0.01927 | -0.0468 | -80.0519
-17.5 | -1.499 | 0.01789 | -0.046 | -83.7898
-17 | -1.4535 | 0.01664 | -0.0454 | -87.3498
-16.5 | -1.4062 | 0.01551 | -0.0448 | -90.6641
-16 | -1.3577 | 0.01448 | -0.0443 | -93.7638
-15.5 | -1.3081 | 0.01352 | -0.0439 | -96.753
-14.5 | -1.2078 | 0.01143 | -0.0431 | -105.6693
-14 | -1.1559 | 0.0106 | -0.0429 | -109.0472
-13.5 | -1.1005 | 0.00994 | -0.0433 | -110.7143
-13 | -1.0501 | 0.0095 | -0.0424 | -110.5368
-12.5 | -0.9967 | 0.00907 | -0.0421 | -109.8897
-12 | -0.9424 | 0.00869 | -0.042 | -108.4465
-11.5 | -0.8874 | 0.00835 | -0.042 | -106.2754
-10.5 | -0.7765 | 0.00772 | -0.0421 | -100.5829
-10 | -0.7205 | 0.0074 | -0.0422 | -97.3649
-9.5 | -0.6644 | 0.00703 | -0.0423 | -94.5092
-9 | -0.6081 | 0.00663 | -0.0424 | -91.7195
-8.5 | -0.5514 | 0.00638 | -0.0426 | -86.4263
-8 | -0.4944 | 0.00618 | -0.0428 | -80
-7 | -0.3808 | 0.00606 | -0.0432 | -62.8383
-6.5 | -0.3235 | 0.00588 | -0.0434 | -55.017
-5.5 | -0.2084 | 0.00562 | -0.0439 | -37.0819
-5 | -0.1508 | 0.00548 | -0.0442 | -27.5182
-4.5 | -0.0931 | 0.00538 | -0.0445 | -17.3048
-4 | -0.0353 | 0.00528 | -0.0447 | -6.6856
-3.5 | 0.0224 | 0.00521 | -0.045 | 4.2994
-3 | 0.0801 | 0.00514 | -0.0453 | 15.5837
-2.5 | 0.1377 | 0.00509 | -0.0456 | 27.053
-2 | 0.1953 | 0.00502 | -0.0459 | 38.9044
-1.5 | 0.2528 | 0.00498 | -0.0462 | 50.7631
-1 | 0.3103 | 0.00497 | -0.0465 | 62.4346
-0.5 | 0.3675 | 0.00501 | -0.0468 | 73.3533
0 | 0.4247 | 0.00505 | -0.0471 | 84.099
0.5 | 0.4818 | 0.00511 | -0.0474 | 94.2857
1 | 0.5388 | 0.00515 | -0.0477 | 104.6214
1.5 | 0.5957 | 0.00517 | -0.048 | 115.2224
2 | 0.6525 | 0.00518 | -0.0482 | 125.9653
2.5 | 0.7089 | 0.00526 | -0.0484 | 134.7719
3 | 0.7647 | 0.00539 | -0.0485 | 141.8738
3.5 | 0.8196 | 0.00555 | -0.0484 | 147.6757
4 | 0.8712 | 0.00575 | -0.0474 | 151.513
4.5 | 0.9285 | 0.0061 | -0.0478 | 152.2131
5 | 0.9834 | 0.00653 | -0.0477 | 150.5972
5.5 | 1.0382 | 0.00694 | -0.0476 | 149.5965
6 | 1.0927 | 0.00736 | -0.0475 | 148.4647
6.5 | 1.1471 | 0.00776 | -0.0473 | 147.8222
7 | 1.2012 | 0.00815 | -0.0471 | 147.3865
7.5 | 1.2546 | 0.00859 | -0.0469 | 146.0536
8 | 1.308 | 0.00901 | -0.0466 | 145.172
8.5 | 1.3603 | 0.00951 | -0.0462 | 143.0389
9 | 1.4122 | 0.01005 | -0.0458 | 140.5174
9.5 | 1.4638 | 0.01054 | -0.0453 | 138.8805
10 | 1.5147 | 0.01107 | -0.0448 | 136.8293
10.5 | 1.5648 | 0.01164 | -0.0441 | 134.433
11 | 1.6137 | 0.01229 | -0.0433 | 131.3019
11.5 | 1.6607 | 0.01309 | -0.0423 | 126.8678
12 | 1.7061 | 0.01397 | -0.041 | 122.126
13 | 1.7946 | 0.01564 | -0.0383 | 114.7442
13.5 | 1.8365 | 0.01653 | -0.0366 | 111.101
14 | 1.8759 | 0.0175 | -0.0347 | 107.1943
14.5 | 1.9121 | 0.01857 | -0.0323 | 102.9672
15 | 1.9428 | 0.01974 | -0.0292 | 98.4195
15.5 | 1.9601 | 0.0211 | -0.024 | 92.8957
16 | 1.9756 | 0.02291 | -0.0197 | 86.2331
16.5 | 1.9888 | 0.02524 | -0.0161 | 78.7956
17 | 1.999 | 0.02819 | -0.0134 | 70.9117
17.5 | 2.0048 | 0.032 | -0.0116 | 62.65
18 | 2.005 | 0.03679 | -0.0107 | 54.4985
18.5 | 1.9962 | 0.04299 | -0.0108 | 46.4341
19 | 1.98 | 0.05092 | -0.0126 | 38.8845
19.5 | 1.9527 | 0.06097 | -0.0159 | 32.0272
20 | 1.9101 | 0.07335 | -0.0204 | 26.0409

## 131. Re 16M Mach 0.10 (1)
BIGFOIL.COM POLAR EXPORT
ag35
AG35 |  |  |  | Cl Max: | 1.201 | at alpha= | 9 | deg
JavaFoil+Calcfoil stall+Eppler ext transition |  |  |  | L/D Max: | 95.169 | at alpha= | 6.5 | deg
Re: | 16000000 |  |  | Cd Min: | 0.00878 | at alpha= | -2 | deg
Mach: | 0.1 |  |  | Cl=0 at alpha= | -3.6949 | deg
|  |  |  | @ Cl=0.1, Cd= | 0.0088586
|  |  |  | @ Cl=0.4, Cd= | 0.0089398
|  |  |  | @ Cl=0.6, Cd= | 0.0092431
alpha (deg) | Cl | Cd | Cm | Cl/Cd
-15.5 | -0.406 | 0.10626 | -0.019 | -3.825
-15 | -0.424 | 0.10097 | -0.019 | -4.202
-14.5 | -0.441 | 0.0957 | -0.019 | -4.613
-14 | -0.457 | 0.09047 | -0.019 | -5.053
-13.5 | -0.471 | 0.0854 | -0.02 | -5.517
-13 | -0.483 | 0.08092 | -0.02 | -5.967
-12.5 | -0.492 | 0.07569 | -0.021 | -6.502
-12 | -0.498 | 0.07092 | -0.022 | -7.02
-11.5 | -0.503 | 0.06353 | -0.024 | -7.911
-11 | -0.517 | 0.04554 | -0.029 | -11.361
-10.5 | -0.598 | 0.01142 | -0.038 | -52.355
-10 | -0.582 | 0.01095 | -0.038 | -53.174
-9.5 | -0.56 | 0.01066 | -0.039 | -52.561
-9 | -0.532 | 0.01039 | -0.039 | -51.242
-8.5 | -0.499 | 0.01016 | -0.039 | -49.123
-8 | -0.459 | 0.00995 | -0.039 | -46.14
-7.5 | -0.416 | 0.00976 | -0.04 | -42.555
-7 | -0.368 | 0.0096 | -0.04 | -38.333
-6.5 | -0.317 | 0.00946 | -0.04 | -33.54
-6 | -0.264 | 0.00933 | -0.041 | -28.305
-5.5 | -0.209 | 0.00921 | -0.041 | -22.68
-5 | -0.152 | 0.00913 | -0.041 | -16.675
-4.5 | -0.095 | 0.00906 | -0.041 | -10.44
-4 | -0.036 | 0.00899 | -0.042 | -4.023
-3.5 | 0.023 | 0.00894 | -0.042 | 2.544
-3 | 0.082 | 0.00888 | -0.042 | 9.23
-2.5 | 0.141 | 0.00881 | -0.043 | 16.04
-2 | 0.201 | 0.00878 | -0.043 | 22.847
-1.5 | 0.26 | 0.00878 | -0.043 | 29.589
-1 | 0.319 | 0.00886 | -0.043 | 35.997
-0.5 | 0.378 | 0.00891 | -0.044 | 42.405
0 | 0.437 | 0.00899 | -0.044 | 48.644
0.5 | 0.496 | 0.00907 | -0.044 | 54.704
1 | 0.555 | 0.00915 | -0.044 | 60.629
1.5 | 0.613 | 0.00927 | -0.045 | 66.195
2 | 0.672 | 0.00938 | -0.045 | 71.624
2.5 | 0.73 | 0.00944 | -0.045 | 77.27
3 | 0.787 | 0.00961 | -0.045 | 81.875
3.5 | 0.843 | 0.00981 | -0.046 | 85.969
4 | 0.897 | 0.01002 | -0.046 | 89.554
4.5 | 0.949 | 0.01029 | -0.046 | 92.251
5 | 0.999 | 0.01063 | -0.046 | 93.906
5.5 | 1.044 | 0.01112 | -0.047 | 93.871
6 | 1.085 | 0.01144 | -0.047 | 94.846
6.5 | 1.121 | 0.01178 | -0.047 | 95.169
7 | 1.152 | 0.01214 | -0.047 | 94.967
7.5 | 1.176 | 0.01253 | -0.048 | 93.853
8 | 1.192 | 0.01308 | -0.048 | 91.123
8.5 | 1.2 | 0.01371 | -0.048 | 87.496
9 | 1.201 | 0.01446 | -0.048 | 83.044
9.5 | 1.194 | 0.01534 | -0.048 | 77.847
10 | 1.174 | 0.01405 | -0.048 | 83.539
10.5 | 1.147 | 0.0163 | -0.048 | 70.387
11 | 1.112 | 0.01759 | -0.048 | 63.228
11.5 | 1.07 | 0.01935 | -0.048 | 55.306
12 | 1.026 | 0.02137 | -0.047 | 47.998
12.5 | 0.971 | 0.02495 | -0.047 | 38.906
13 | 0.916 | 0.02989 | -0.046 | 30.65
13.5 | 0.849 | 0.03994 | -0.044 | 21.26
14 | 0.796 | 0.04756 | -0.043 | 16.739

## 132. Re 16M Mach 0.10 (2)
BIGFOIL.COM POLAR EXPORT
ag35
AG35 |  |  |  | Cl Max: | 1.9884 | at alpha= | 17 | deg
XFOIL ncrit=9 |  |  |  | L/D Max: | 152.696 | at alpha= | 4.5 | deg
Re: | 16000000 |  |  | Cd Min: | 0.00497 | at alpha= | -1 | deg
Mach: | 0.1 |  |  | Cl=0 at alpha= | -3.6936 | deg
|  |  |  | @ Cl=0.1, Cd= | 0.0051232
|  |  |  | @ Cl=0.4, Cd= | 0.0050311
|  |  |  | @ Cl=0.6, Cd= | 0.00518
alpha (deg) | Cl | Cd | Cm | Cl/Cd
-19.5 | -1.6103 | 0.03183 | -0.0582 | -50.5906
-19 | -1.6071 | 0.02793 | -0.0553 | -57.5403
-18.5 | -1.5815 | 0.025 | -0.0536 | -63.26
-18 | -1.5477 | 0.02258 | -0.0521 | -68.543
-17.5 | -1.5086 | 0.02051 | -0.0508 | -73.5544
-17 | -1.4656 | 0.01874 | -0.0496 | -78.207
-16.5 | -1.4198 | 0.01721 | -0.0486 | -82.4985
-16 | -1.372 | 0.01584 | -0.0478 | -86.6162
-15.5 | -1.3224 | 0.01462 | -0.047 | -90.4514
-15 | -1.2716 | 0.01353 | -0.0464 | -93.9837
-14 | -1.1675 | 0.01148 | -0.0453 | -101.6986
-13.5 | -1.1126 | 0.0104 | -0.0453 | -106.9808
-13 | -1.0618 | 0.0098 | -0.0442 | -108.3469
-12.5 | -1.0076 | 0.0093 | -0.0437 | -108.3441
-12 | -0.9523 | 0.00888 | -0.0434 | -107.241
-11.5 | -0.8965 | 0.00851 | -0.0432 | -105.3467
-11 | -0.8405 | 0.00816 | -0.0431 | -103.0025
-9.5 | -0.6702 | 0.00714 | -0.0431 | -93.8655
-9 | -0.6134 | 0.0067 | -0.0431 | -91.5522
-8.5 | -0.556 | 0.00642 | -0.0432 | -86.6044
-8 | -0.4984 | 0.0062 | -0.0433 | -80.3871
-7.5 | -0.4413 | 0.00622 | -0.0435 | -70.9486
-6.5 | -0.3259 | 0.0059 | -0.0438 | -55.2373
-6 | -0.268 | 0.00577 | -0.044 | -46.4471
-5.5 | -0.2099 | 0.00563 | -0.0443 | -37.2824
-5 | -0.1519 | 0.00549 | -0.0445 | -27.6685
-4.5 | -0.0938 | 0.00539 | -0.0448 | -17.4026
-4 | -0.0356 | 0.00529 | -0.045 | -6.7297
-3.5 | 0.0225 | 0.00522 | -0.0453 | 4.3103
-3 | 0.0805 | 0.00514 | -0.0456 | 15.6615
-2.5 | 0.1385 | 0.00509 | -0.0459 | 27.2102
-2 | 0.1965 | 0.00502 | -0.0461 | 39.1434
-1.5 | 0.2543 | 0.00498 | -0.0465 | 51.0643
-1 | 0.3121 | 0.00497 | -0.0468 | 62.7968
-0.5 | 0.3696 | 0.00501 | -0.0471 | 73.7725
0 | 0.4272 | 0.00505 | -0.0474 | 84.5941
0.5 | 0.4846 | 0.00511 | -0.0476 | 94.8337
1 | 0.542 | 0.00515 | -0.0479 | 105.2427
1.5 | 0.5993 | 0.00518 | -0.0482 | 115.695
2 | 0.6565 | 0.00518 | -0.0484 | 126.7375
2.5 | 0.7132 | 0.00527 | -0.0486 | 135.3321
3 | 0.7695 | 0.0054 | -0.0487 | 142.5
3.5 | 0.8247 | 0.00556 | -0.0485 | 148.3273
4 | 0.8768 | 0.00577 | -0.0475 | 151.9584
4.5 | 0.9345 | 0.00612 | -0.0478 | 152.6961
5 | 0.9899 | 0.00656 | -0.0477 | 150.8994
5.5 | 1.0451 | 0.007 | -0.0475 | 149.3
6 | 1.1002 | 0.00741 | -0.0474 | 148.475
6.5 | 1.155 | 0.00782 | -0.0471 | 147.6982
7 | 1.2096 | 0.00823 | -0.0469 | 146.9745
7.5 | 1.2638 | 0.00866 | -0.0465 | 145.9353
8 | 1.3176 | 0.0091 | -0.0462 | 144.7912
8.5 | 1.3705 | 0.00964 | -0.0457 | 142.168
9.5 | 1.4753 | 0.01068 | -0.0445 | 138.1367
10 | 1.5268 | 0.01124 | -0.0438 | 135.8363
10.5 | 1.5773 | 0.01186 | -0.043 | 132.9933
11 | 1.6262 | 0.01261 | -0.0419 | 128.9611
11.5 | 1.6734 | 0.01348 | -0.0406 | 124.1395
12.5 | 1.7646 | 0.01524 | -0.0376 | 115.7874
13 | 1.8082 | 0.01614 | -0.0359 | 112.0322
13.5 | 1.8497 | 0.01711 | -0.0339 | 108.1064
14 | 1.8881 | 0.01819 | -0.0315 | 103.7988
14.5 | 1.922 | 0.01939 | -0.0285 | 99.1233
15 | 1.9428 | 0.02074 | -0.0235 | 93.6741
15.5 | 1.9588 | 0.02249 | -0.0186 | 87.0965
16 | 1.9724 | 0.02481 | -0.0147 | 79.5002
16.5 | 1.9825 | 0.02783 | -0.0117 | 71.2361
17 | 1.9884 | 0.03172 | -0.0097 | 62.686
17.5 | 1.9872 | 0.03678 | -0.0087 | 54.0294
18 | 1.977 | 0.04332 | -0.009 | 45.6371
18.5 | 1.9579 | 0.05187 | -0.0111 | 37.7463
19 | 1.9244 | 0.06291 | -0.015 | 30.5897
19.5 | 1.8784 | 0.07595 | -0.02 | 24.7321
20 | 1.8204 | 0.09131 | -0.0265 | 19.9365

## 133. Re 16M Mach 0.25 (1)
BIGFOIL.COM POLAR EXPORT
ag35
AG35 |  |  |  | Cl Max: | 1.17 | at alpha= | 8 | deg
JavaFoil+Calcfoil stall+Eppler ext transition |  |  |  | L/D Max: | 93.52 | at alpha= | 5 | deg
Re: | 16000000 |  |  | Cd Min: | 0.00883 | at alpha= | -2 | deg
Mach: | 0.25 |  |  | Cl=0 at alpha= | -3.6917 | deg
|  |  |  | @ Cl=0.1, Cd= | 0.0089016
|  |  |  | @ Cl=0.4, Cd= | 0.0089857
|  |  |  | @ Cl=0.6, Cd= | 0.05955
alpha (deg) | Cl | Cd | Cm | Cl/Cd
-14.5 | -0.134 | 0.10056 | -0.019 | -1.33
-14 | -0.202 | 0.09509 | -0.019 | -2.125
-13.5 | -0.254 | 0.0898 | -0.019 | -2.833
-13 | -0.3 | 0.08558 | -0.019 | -3.504
-12.5 | -0.34 | 0.08107 | -0.02 | -4.188
-12 | -0.373 | 0.07655 | -0.02 | -4.875
-11.5 | -0.4 | 0.0724 | -0.02 | -5.528
-11 | -0.421 | 0.06706 | -0.021 | -6.276
-10.5 | -0.435 | 0.06138 | -0.023 | -7.08
-10 | -0.446 | 0.05086 | -0.027 | -8.774
-9.5 | -0.532 | 0.01109 | -0.04 | -47.996
-9 | -0.517 | 0.01069 | -0.04 | -48.342
-8.5 | -0.492 | 0.01041 | -0.04 | -47.327
-8 | -0.459 | 0.01015 | -0.041 | -45.186
-7.5 | -0.419 | 0.00992 | -0.041 | -42.188
-7 | -0.373 | 0.00972 | -0.041 | -38.393
-6.5 | -0.323 | 0.00957 | -0.041 | -33.757
-6 | -0.27 | 0.00942 | -0.042 | -28.629
-5.5 | -0.214 | 0.00929 | -0.042 | -23.027
-5 | -0.156 | 0.0092 | -0.042 | -16.976
-4.5 | -0.097 | 0.00912 | -0.043 | -10.646
-4 | -0.037 | 0.00906 | -0.043 | -4.101
-3.5 | 0.023 | 0.00899 | -0.043 | 2.597
-3 | 0.084 | 0.00892 | -0.043 | 9.433
-2.5 | 0.145 | 0.00885 | -0.044 | 16.39
-2 | 0.206 | 0.00883 | -0.044 | 23.333
-1.5 | 0.267 | 0.00883 | -0.044 | 30.218
-1 | 0.328 | 0.00891 | -0.045 | 36.779
-0.5 | 0.388 | 0.00897 | -0.045 | 43.304
0 | 0.449 | 0.00905 | -0.045 | 49.621
0.5 | 0.51 | 0.00914 | -0.045 | 55.75
1 | 0.57 | 0.00924 | -0.046 | 61.704
1.5 | 0.63 | 0.00936 | -0.046 | 67.303
2 | 0.69 | 0.00948 | -0.046 | 72.813
2.5 | 0.749 | 0.00957 | -0.046 | 78.296
3 | 0.808 | 0.00977 | -0.047 | 82.748
3.5 | 0.866 | 0.00997 | -0.047 | 86.801
4 | 0.921 | 0.01021 | -0.047 | 90.152
4.5 | 0.973 | 0.01054 | -0.047 | 92.335
5 | 1.022 | 0.01092 | -0.048 | 93.52
5.5 | 1.065 | 0.01146 | -0.048 | 92.917
6 | 1.103 | 0.01184 | -0.048 | 93.199
6.5 | 1.134 | 0.01222 | -0.048 | 92.812
7 | 1.158 | 0.01267 | -0.049 | 91.37
7.5 | 1.169 | 0.0132 | -0.049 | 88.567
8 | 1.17 | 0.01394 | -0.049 | 83.886
8.5 | 1.157 | 0.01474 | -0.049 | 78.519
9 | 1.132 | 0.01582 | -0.049 | 71.601
9.5 | 1.084 | 0.01611 | -0.049 | 67.327
10 | 1.026 | 0.01741 | -0.049 | 58.945
10.5 | 0.954 | 0.01939 | -0.049 | 49.178
11 | 0.866 | 0.02282 | -0.048 | 37.963
11.5 | 0.775 | 0.0268 | -0.047 | 28.929
12 | 0.665 | 0.03805 | -0.044 | 17.468
12.5 | 0.567 | 0.04661 | -0.043 | 12.154
13 | 0.463 | 0.05955 | -0.041 | 7.777

## 134. Re 16M Mach 0.25 (2)
BIGFOIL.COM POLAR EXPORT
ag35
AG35 |  |  |  | Cl Max: | 1.8608 | at alpha= | 13.5 | deg
XFOIL ncrit=9 |  |  |  | L/D Max: | 154.278 | at alpha= | 4 | deg
Re: | 16000000 |  |  | Cd Min: | 0.00498 | at alpha= | -1 | deg
Mach: | 0.25 |  |  | Cl=0 at alpha= | -3.6905 | deg
|  |  |  | @ Cl=0.1, Cd= | 0.0051358
|  |  |  | @ Cl=0.4, Cd= | 0.0050285
|  |  |  | @ Cl=0.6, Cd= | 0.0051936
alpha (deg) | Cl | Cd | Cm | Cl/Cd
-20 | -0.7631 | 0.23521 | 0.0672 | -3.2443
-18.5 | -0.7259 | 0.20565 | 0.0529 | -3.5298
-18 | -0.7101 | 0.19858 | 0.049 | -3.5759
-17.5 | -0.6944 | 0.19172 | 0.0454 | -3.6219
-17 | -0.6793 | 0.18494 | 0.0419 | -3.6731
-16.5 | -0.6645 | 0.17791 | 0.0384 | -3.735
-16 | -0.7138 | 0.15107 | 0.0274 | -4.725
-15.5 | -0.6543 | 0.158 | 0.03 | -4.1411
-15 | -0.6319 | 0.15417 | 0.0279 | -4.0987
-14.5 | -1.1013 | 0.04434 | -0.0531 | -24.8376
-14 | -1.1606 | 0.02862 | -0.0595 | -40.5521
-13.5 | -1.1564 | 0.01897 | -0.059 | -60.9594
-13 | -1.1184 | 0.01463 | -0.0565 | -76.4457
-12.5 | -1.0664 | 0.01235 | -0.0543 | -86.3482
-12 | -1.0091 | 0.01087 | -0.0526 | -92.8335
-11.5 | -0.9492 | 0.00992 | -0.0513 | -95.6855
-11 | -0.8885 | 0.00921 | -0.0502 | -96.4712
-10.5 | -0.827 | 0.00866 | -0.0492 | -95.4965
-10 | -0.7657 | 0.00812 | -0.0485 | -94.298
-9.5 | -0.7044 | 0.00768 | -0.0478 | -91.7188
-9 | -0.6433 | 0.00721 | -0.0473 | -89.2233
-8.5 | -0.5824 | 0.00674 | -0.0468 | -86.4095
-8 | -0.5214 | 0.00639 | -0.0465 | -81.5962
-7.5 | -0.461 | 0.00637 | -0.0463 | -72.3705
-6.5 | -0.3397 | 0.00602 | -0.0461 | -56.4286
-6 | -0.2791 | 0.00582 | -0.046 | -47.9553
-5.5 | -0.2184 | 0.00568 | -0.0461 | -38.4507
-5 | -0.1579 | 0.00553 | -0.0462 | -28.5533
-4.5 | -0.0975 | 0.00542 | -0.0463 | -17.9889
-4 | -0.0372 | 0.0053 | -0.0465 | -7.0189
-3.5 | 0.0229 | 0.00523 | -0.0467 | 4.3786
-3 | 0.083 | 0.00515 | -0.0469 | 16.1165
-2.5 | 0.143 | 0.0051 | -0.0472 | 28.0392
-2 | 0.2029 | 0.00504 | -0.0475 | 40.2579
-1.5 | 0.2626 | 0.00499 | -0.0478 | 52.6253
-1 | 0.3223 | 0.00498 | -0.048 | 64.7189
-0.5 | 0.3817 | 0.00501 | -0.0483 | 76.1876
0 | 0.4411 | 0.00507 | -0.0486 | 87.002
0.5 | 0.5004 | 0.00515 | -0.0488 | 97.165
1 | 0.5598 | 0.00518 | -0.0491 | 108.0695
1.5 | 0.6191 | 0.0052 | -0.0493 | 119.0577
2 | 0.6784 | 0.00522 | -0.0495 | 129.9617
2.5 | 0.7373 | 0.00531 | -0.0495 | 138.8512
3.5 | 0.8529 | 0.00562 | -0.049 | 151.7616
4 | 0.9087 | 0.00589 | -0.0481 | 154.2784
4.5 | 0.9677 | 0.00631 | -0.048 | 153.3597
5 | 1.0258 | 0.00677 | -0.0476 | 151.5214
5.5 | 1.0837 | 0.00723 | -0.0471 | 149.8893
6 | 1.1416 | 0.00769 | -0.0466 | 148.4525
6.5 | 1.1996 | 0.00813 | -0.0459 | 147.5523
7 | 1.2573 | 0.00861 | -0.0452 | 146.0279
7.5 | 1.3148 | 0.00911 | -0.0443 | 144.3249
8 | 1.3715 | 0.0097 | -0.0433 | 141.3918
9 | 1.4845 | 0.01088 | -0.0409 | 136.443
9.5 | 1.5397 | 0.01159 | -0.0394 | 132.8473
10 | 1.5935 | 0.01242 | -0.0375 | 128.3011
10.5 | 1.6456 | 0.0134 | -0.0354 | 122.806
11 | 1.6946 | 0.0146 | -0.0328 | 116.0685
11.5 | 1.7427 | 0.01577 | -0.03 | 110.5073
12 | 1.7878 | 0.01708 | -0.0268 | 104.6721
12.5 | 1.8274 | 0.01862 | -0.0229 | 98.1418
13 | 1.8526 | 0.02056 | -0.0171 | 90.107
13.5 | 1.8608 | 0.02305 | -0.01 | 80.7289
14 | 1.8598 | 0.02702 | -0.0048 | 68.8305
14.5 | 1.8488 | 0.03295 | -0.0022 | 56.1093
15 | 1.8262 | 0.04127 | -0.0026 | 44.2501
15.5 | 1.7939 | 0.0523 | -0.0065 | 34.3002
16 | 1.7521 | 0.065 | -0.0118 | 26.9554
16.5 | 1.7069 | 0.07845 | -0.0176 | 21.7578
17 | 1.6548 | 0.09351 | -0.0246 | 17.6965
17.5 | 1.6008 | 0.10941 | -0.0325 | 14.6312
18 | 1.5433 | 0.12645 | -0.0415 | 12.2048
18.5 | 1.4853 | 0.14427 | -0.0519 | 10.2953

## 135. Re 16M Mach 0.50 (1)
BIGFOIL.COM POLAR EXPORT
ag35
AG35 |  |  |  | Cl Max: | 1.275 | at alpha= | 20 | deg
JavaFoil+Calcfoil stall+Eppler ext transition |  |  |  | L/D Max: | 90.527 | at alpha= | 4 | deg
Re: | 16000000 |  |  | Cd Min: | 0.00907 | at alpha= | -2 | deg
Mach: | 0.5 |  |  | Cl=0 at alpha= | -3.694 | deg
|  |  |  | @ Cl=0.1, Cd= | 0.0091721
|  |  |  | @ Cl=0.4, Cd= | 0.009215
|  |  |  | @ Cl=0.6, Cd= | 0.0095684
alpha (deg) | Cl | Cd | Cm | Cl/Cd
-20 | -0.884 | 0.16765 | -0.021 | -5.272
-19.5 | -0.858 | 0.15496 | -0.022 | -5.539
-19 | -0.834 | 0.14057 | -0.023 | -5.932
-18.5 | -0.805 | 0.14386 | -0.022 | -5.593
-18 | -0.778 | 0.13503 | -0.022 | -5.763
-17.5 | -0.754 | 0.12347 | -0.023 | -6.104
-17 | -0.732 | 0.10911 | -0.025 | -6.71
-16.5 | -0.697 | 0.11848 | -0.022 | -5.881
-16 | -0.674 | 0.10479 | -0.024 | -6.433
-15.5 | -0.658 | 0.08738 | -0.027 | -7.525
-15 | -0.647 | 0.06603 | -0.031 | -9.805
-14.5 | -0.589 | 0.09882 | -0.022 | -5.959
-14 | -0.57 | 0.08266 | -0.026 | -6.893
-13.5 | -0.559 | 0.06168 | -0.031 | -9.058
-13 | -0.511 | 0.08068 | -0.025 | -6.337
-12.5 | -0.485 | 0.0747 | -0.026 | -6.498
-12 | -0.481 | 0.04802 | -0.033 | -10.013
-11.5 | -0.432 | 0.06576 | -0.027 | -6.575
-11 | -0.41 | 0.05615 | -0.03 | -7.31
-10.5 | -0.46 | 0.01237 | -0.044 | -37.163
-10 | -0.366 | 0.03983 | -0.034 | -9.183
-9.5 | -0.393 | 0.01166 | -0.044 | -33.687
-9 | -0.359 | 0.01193 | -0.045 | -30.083
-8.5 | -0.267 | 0.04808 | -0.028 | -5.555
-8 | -0.292 | 0.01091 | -0.045 | -26.719
-7.5 | -0.258 | 0.01074 | -0.046 | -23.998
-7 | -0.278 | 0.01055 | -0.046 | -26.384
-6.5 | -0.321 | 0.01024 | -0.046 | -31.334
-6 | -0.284 | 0.00994 | -0.047 | -28.583
-5.5 | -0.232 | 0.0097 | -0.047 | -23.877
-5 | -0.172 | 0.00954 | -0.047 | -17.993
-4.5 | -0.108 | 0.00941 | -0.048 | -11.428
-4 | -0.041 | 0.00932 | -0.048 | -4.433
-3.5 | 0.026 | 0.00923 | -0.048 | 2.821
-3 | 0.094 | 0.00918 | -0.049 | 10.242
-2.5 | 0.162 | 0.00909 | -0.049 | 17.835
-2 | 0.23 | 0.00907 | -0.049 | 25.411
-1.5 | 0.298 | 0.00909 | -0.05 | 32.814
-1 | 0.366 | 0.00917 | -0.05 | 39.921
-0.5 | 0.434 | 0.00926 | -0.05 | 46.857
0 | 0.502 | 0.00937 | -0.051 | 53.55
0.5 | 0.569 | 0.0095 | -0.051 | 59.917
1 | 0.637 | 0.00965 | -0.051 | 65.967
1.5 | 0.703 | 0.00981 | -0.051 | 71.691
2 | 0.77 | 0.00997 | -0.052 | 77.26
2.5 | 0.836 | 0.01018 | -0.052 | 82.076
3 | 0.9 | 0.01045 | -0.052 | 86.179
3.5 | 0.962 | 0.01083 | -0.053 | 88.833
4 | 1.018 | 0.01125 | -0.053 | 90.527
4.5 | 1.066 | 0.01191 | -0.053 | 89.542
5 | 1.101 | 0.01284 | -0.053 | 85.72
5.5 | 1.107 | 0.01357 | -0.054 | 81.549
6 | 1.05 | 0.01468 | -0.054 | 71.524
6.5 | 0.686 | 0.0159 | -0.054 | 43.16
7 | 0.713 | 0.01605 | -0.054 | 44.421
7.5 | 0.743 | 0.01667 | -0.054 | 44.562
8 | 0.769 | 0.01815 | -0.054 | 42.351
8.5 | 0.793 | 0.01984 | -0.053 | 39.986
9 | 0.816 | 0.02188 | -0.053 | 37.285
9.5 | 0.843 | 0.02296 | -0.053 | 36.732
10 | 0.798 | 0.04767 | -0.045 | 16.729
10.5 | 0.865 | 0.03481 | -0.05 | 24.841
11 | 0.919 | 0.02913 | -0.052 | 31.537
11.5 | 0.89 | 0.05084 | -0.047 | 17.5
12 | 0.919 | 0.05275 | -0.047 | 17.415
12.5 | 0.891 | 0.08602 | -0.038 | 10.363
13 | 0.915 | 0.09338 | -0.037 | 9.8
13.5 | 0.933 | 0.10894 | -0.035 | 8.564
14 | 0.961 | 0.11522 | -0.035 | 8.339
14.5 | 0.986 | 0.12292 | -0.035 | 8.021
15 | 1.013 | 0.13315 | -0.036 | 7.605
15.5 | 1.038 | 0.14132 | -0.036 | 7.347
16 | 1.064 | 0.15142 | -0.036 | 7.03
16.5 | 1.093 | 0.1563 | -0.037 | 6.99
17 | 1.117 | 0.16884 | -0.037 | 6.617
17.5 | 1.145 | 0.17349 | -0.037 | 6.598
18 | 1.172 | 0.18098 | -0.038 | 6.476
18.5 | 1.197 | 0.19204 | -0.038 | 6.233
19 | 1.224 | 0.19478 | -0.038 | 6.285
19.5 | 1.251 | 0.201 | -0.039 | 6.224
20 | 1.275 | 0.21858 | -0.039 | 5.835

## 136. Re 16M Mach 0.50 (2)
BIGFOIL.COM POLAR EXPORT
ag35
AG35 |  |  |  | Cl Max: | 1.411 | at alpha= | 6.5 | deg
XFOIL ncrit=9 |  |  |  | L/D Max: | 487.855 | at alpha= | 7 | deg
Re: | 16000000 |  |  | Cd Min: | 0.00289 | at alpha= | 7 | deg
Mach: | 0.5 |  |  | Cl=0 at alpha= | -3.6767 | deg
|  |  |  | @ Cl=0.1, Cd= | 0.0052157
|  |  |  | @ Cl=0.4, Cd= | 0.0050884
|  |  |  | @ Cl=0.6, Cd= | 0.0052946
alpha (deg) | Cl | Cd | Cm | Cl/Cd
-20 | -0.815 | 0.25979 | 0.0784 | -3.1371
-19.5 | -0.5162 | 0.19623 | 0.0287 | -2.6306
-19 | -0.5033 | 0.19086 | 0.0259 | -2.637
-18 | -0.7287 | 0.22394 | 0.0586 | -3.254
-17.5 | -0.7069 | 0.21641 | 0.0542 | -3.2665
-17 | -0.6858 | 0.20841 | 0.0498 | -3.2906
-16.5 | -0.6654 | 0.20005 | 0.0454 | -3.3262
-16 | -0.6466 | 0.19115 | 0.0411 | -3.3827
-15.5 | -0.6292 | 0.18226 | 0.0369 | -3.4522
-15 | -0.6148 | 0.17252 | 0.0326 | -3.5636
-14.5 | -0.602 | 0.16272 | 0.0283 | -3.6996
-14 | -0.5864 | 0.15476 | 0.0248 | -3.7891
-13.5 | -0.5706 | 0.14696 | 0.0213 | -3.8827
-13 | -0.5644 | 0.13821 | 0.0184 | -4.0836
-12.5 | -0.5533 | 0.12992 | 0.0149 | -4.2588
-12 | -0.5449 | 0.12127 | 0.0111 | -4.4933
-11.5 | -0.5408 | 0.11186 | 0.007 | -4.8346
-11 | -0.5385 | 0.10244 | 0.0026 | -5.2567
-10.5 | -0.5391 | 0.09277 | -0.0023 | -5.8111
-10 | -0.5392 | 0.08353 | -0.0075 | -6.4552
-9.5 | -0.5412 | 0.07418 | -0.0136 | -7.2958
-9 | -0.5455 | 0.06466 | -0.0218 | -8.4364
-8.5 | -0.534 | 0.05149 | -0.0411 | -10.3709
-8 | -0.5163 | 0.03715 | -0.0549 | -13.8977
-7.5 | -0.4987 | 0.02296 | -0.0609 | -21.7204
-7 | -0.4691 | 0.0116 | -0.0607 | -40.4397
-6.5 | -0.4075 | 0.00713 | -0.0582 | -57.1529
-6 | -0.3334 | 0.00632 | -0.0564 | -52.7532
-5.5 | -0.2598 | 0.00596 | -0.0551 | -43.5906
-5 | -0.1872 | 0.00573 | -0.0543 | -32.6702
-4.5 | -0.1157 | 0.00554 | -0.0537 | -20.8845
-4 | -0.0452 | 0.00542 | -0.0533 | -8.3395
-3.5 | 0.0247 | 0.00532 | -0.0531 | 4.6429
-3 | 0.0941 | 0.00522 | -0.0531 | 18.0268
-2.5 | 0.163 | 0.00517 | -0.0531 | 31.528
-2 | 0.2315 | 0.00511 | -0.0533 | 45.3033
-1.5 | 0.2998 | 0.00505 | -0.0534 | 59.3663
-1 | 0.3679 | 0.00506 | -0.0536 | 72.7075
0 | 0.5037 | 0.00518 | -0.0539 | 97.2394
0.5 | 0.5719 | 0.00527 | -0.054 | 108.5199
1 | 0.6403 | 0.00533 | -0.0539 | 120.1313
1.5 | 0.7091 | 0.00536 | -0.0538 | 132.2948
2 | 0.778 | 0.00543 | -0.0535 | 143.2781
2.5 | 0.847 | 0.00557 | -0.053 | 152.0646
3 | 0.9158 | 0.00576 | -0.0521 | 158.9931
3.5 | 0.9809 | 0.00603 | -0.05 | 162.67
4 | 1.052 | 0.0065 | -0.0487 | 161.8462
4.5 | 1.1222 | 0.00711 | -0.0469 | 157.834
5 | 1.1928 | 0.00778 | -0.0447 | 153.3162
5.5 | 1.2655 | 0.00835 | -0.0422 | 151.5569
6 | 1.3391 | 0.009 | -0.0391 | 148.7889
6.5 | 1.411 | 0.01006 | -0.0347 | 140.2584
7 | 1.4099 | 0.00289 | -0.023 | 487.8547
7.5 | 1.4055 | 0.00582 | -0.0115 | 241.4948
8 | 1.3614 | 0.00911 | 0 | 149.4402
8.5 | 1.3128 | 0.01584 | 0.0033 | 82.8788
9 | 1.2687 | 0.02652 | 0.0013 | 47.8394
9.5 | 1.2239 | 0.03959 | -0.0021 | 30.9144
10 | 1.181 | 0.05288 | -0.0051 | 22.3336
10.5 | 1.1395 | 0.06628 | -0.0085 | 17.1922
11 | 1.1009 | 0.07931 | -0.0123 | 13.881
11.5 | 1.0662 | 0.09168 | -0.0166 | 11.6296

## 137. Re 18M Mach 0.00 (1)
BIGFOIL.COM POLAR EXPORT
ag35
AG35 |  |  |  | Cl Max: | 1.208 | at alpha= | 9 | deg
JavaFoil+Calcfoil stall+Eppler ext transition |  |  |  | L/D Max: | 95.724 | at alpha= | 6.5 | deg
Re: | 18000000 |  |  | Cd Min: | 0.00876 | at alpha= | -2 | deg
Mach: | 0 |  |  | Cl=0 at alpha= | -3.6949 | deg
|  |  |  | @ Cl=0.1, Cd= | 0.0088217
|  |  |  | @ Cl=0.4, Cd= | 0.0088985
|  |  |  | @ Cl=0.6, Cd= | 0.0091893
alpha (deg) | Cl | Cd | Cm | Cl/Cd
-16 | -0.426 | 0.11053 | -0.018 | -3.857
-15.5 | -0.442 | 0.10526 | -0.019 | -4.199
-15 | -0.457 | 0.10002 | -0.019 | -4.57
-14.5 | -0.472 | 0.09396 | -0.02 | -5.019
-14 | -0.484 | 0.08844 | -0.02 | -5.478
-13.5 | -0.495 | 0.08374 | -0.021 | -5.916
-13 | -0.504 | 0.07866 | -0.021 | -6.409
-12.5 | -0.511 | 0.07313 | -0.022 | -6.983
-12 | -0.517 | 0.06539 | -0.024 | -7.901
-11.5 | -0.523 | 0.05489 | -0.026 | -9.529
-11 | -0.616 | 0.01162 | -0.037 | -53.017
-10.5 | -0.605 | 0.01112 | -0.038 | -54.439
-10 | -0.587 | 0.01076 | -0.038 | -54.533
-9.5 | -0.563 | 0.01048 | -0.038 | -53.717
-9 | -0.534 | 0.01025 | -0.039 | -52.095
-8.5 | -0.499 | 0.01003 | -0.039 | -49.785
-8 | -0.459 | 0.00983 | -0.039 | -46.704
-7.5 | -0.415 | 0.00964 | -0.04 | -43.013
-7 | -0.367 | 0.00949 | -0.04 | -38.684
-6.5 | -0.316 | 0.00936 | -0.04 | -33.775
-6 | -0.263 | 0.00923 | -0.04 | -28.497
-5.5 | -0.208 | 0.00914 | -0.041 | -22.766
-5 | -0.152 | 0.00906 | -0.041 | -16.739
-4.5 | -0.094 | 0.00899 | -0.041 | -10.474
-4 | -0.036 | 0.00893 | -0.042 | -4.032
-3.5 | 0.023 | 0.0089 | -0.042 | 2.542
-3 | 0.082 | 0.00884 | -0.042 | 9.215
-2.5 | 0.141 | 0.00878 | -0.042 | 16.007
-2 | 0.2 | 0.00876 | -0.043 | 22.791
-1.5 | 0.258 | 0.0088 | -0.043 | 29.371
-1 | 0.317 | 0.00882 | -0.043 | 35.969
-0.5 | 0.376 | 0.00887 | -0.043 | 42.382
0 | 0.435 | 0.00894 | -0.044 | 48.669
0.5 | 0.494 | 0.00902 | -0.044 | 54.732
1 | 0.552 | 0.00909 | -0.044 | 60.698
1.5 | 0.61 | 0.00921 | -0.045 | 66.263
2 | 0.668 | 0.00937 | -0.045 | 71.353
2.5 | 0.726 | 0.00952 | -0.045 | 76.243
3 | 0.783 | 0.00962 | -0.045 | 81.424
3.5 | 0.839 | 0.0098 | -0.046 | 85.667
4 | 0.893 | 0.01 | -0.046 | 89.283
4.5 | 0.945 | 0.01028 | -0.046 | 91.954
5 | 0.994 | 0.01061 | -0.046 | 93.745
5.5 | 1.04 | 0.01105 | -0.046 | 94.091
6 | 1.081 | 0.01138 | -0.047 | 95.004
6.5 | 1.118 | 0.01168 | -0.047 | 95.724
7 | 1.151 | 0.01202 | -0.047 | 95.698
7.5 | 1.175 | 0.01234 | -0.047 | 95.222
8 | 1.193 | 0.01273 | -0.048 | 93.726
8.5 | 1.204 | 0.01332 | -0.048 | 90.379
9 | 1.208 | 0.01401 | -0.048 | 86.24
9.5 | 1.205 | 0.01477 | -0.048 | 81.575
10 | 1.195 | 0.01564 | -0.048 | 76.418
10.5 | 1.171 | 0.01565 | -0.048 | 74.81
11 | 1.142 | 0.01674 | -0.048 | 68.246
11.5 | 1.107 | 0.01817 | -0.048 | 60.898
12 | 1.067 | 0.01993 | -0.047 | 53.528
12.5 | 1.022 | 0.02238 | -0.047 | 45.66
13 | 0.969 | 0.02704 | -0.046 | 35.821
13.5 | 0.923 | 0.0307 | -0.046 | 30.079
14 | 0.86 | 0.04107 | -0.044 | 20.951

## 138. Re 18M Mach 0.00 (2)
BIGFOIL.COM POLAR EXPORT
ag35
AG35 |  |  |  | Cl Max: | 2.0239 | at alpha= | 18 | deg
XFOIL ncrit=9 |  |  |  | L/D Max: | 154.186 | at alpha= | 4.5 | deg
Re: | 18000000 |  |  | Cd Min: | 0.00496 | at alpha= | -1.5 | deg
Mach: | 0 |  |  | Cl=0 at alpha= | -3.6929 | deg
|  |  |  | @ Cl=0.1, Cd= | 0.0050861
|  |  |  | @ Cl=0.4, Cd= | 0.0050227
|  |  |  | @ Cl=0.6, Cd= | 0.0051842
alpha (deg) | Cl | Cd | Cm | Cl/Cd
-20 | -1.7005 | 0.02504 | -0.0509 | -67.9113
-19.5 | -1.6687 | 0.02302 | -0.0494 | -72.4891
-19 | -1.6321 | 0.02127 | -0.0482 | -76.7325
-18.5 | -1.592 | 0.01972 | -0.0472 | -80.7302
-18 | -1.5493 | 0.01833 | -0.0464 | -84.5226
-17.5 | -1.5046 | 0.01706 | -0.0456 | -88.1946
-17 | -1.4581 | 0.01591 | -0.045 | -91.6468
-16.5 | -1.4102 | 0.01487 | -0.0445 | -94.8352
-16 | -1.3611 | 0.01391 | -0.044 | -97.8505
-15.5 | -1.3109 | 0.01302 | -0.0437 | -100.6836
-15 | -1.2598 | 0.0122 | -0.0434 | -103.2623
-14 | -1.1544 | 0.01038 | -0.0434 | -111.2139
-13.5 | -1.1047 | 0.00976 | -0.0424 | -113.1865
-13 | -1.0522 | 0.0093 | -0.042 | -113.1398
-12.5 | -0.9983 | 0.00888 | -0.0419 | -112.4212
-12 | -0.9436 | 0.00851 | -0.0418 | -110.8813
-11.5 | -0.8886 | 0.00821 | -0.0418 | -108.2339
-11 | -0.8332 | 0.00787 | -0.0419 | -105.8704
-10.5 | -0.7773 | 0.00755 | -0.042 | -102.9536
-10 | -0.7212 | 0.00723 | -0.0421 | -99.751
-9.5 | -0.6649 | 0.00694 | -0.0422 | -95.8069
-9 | -0.6086 | 0.00653 | -0.0423 | -93.2006
-8.5 | -0.5518 | 0.00627 | -0.0425 | -88.0064
-8 | -0.495 | 0.00615 | -0.0427 | -80.4878
-7 | -0.381 | 0.006 | -0.0432 | -63.5
-6.5 | -0.3237 | 0.0058 | -0.0434 | -55.8103
-6 | -0.2662 | 0.00566 | -0.0437 | -47.0318
-5.5 | -0.2086 | 0.00555 | -0.0439 | -37.5856
-5 | -0.151 | 0.00541 | -0.0442 | -27.9113
-4.5 | -0.0932 | 0.00532 | -0.0445 | -17.5188
-4 | -0.0355 | 0.00523 | -0.0448 | -6.7878
-3.5 | 0.0223 | 0.00516 | -0.045 | 4.3217
-3 | 0.08 | 0.0051 | -0.0453 | 15.6863
-2.5 | 0.1376 | 0.00506 | -0.0456 | 27.1937
-2 | 0.1953 | 0.005 | -0.0459 | 39.06
-1.5 | 0.2528 | 0.00496 | -0.0462 | 50.9677
-1 | 0.3102 | 0.00497 | -0.0465 | 62.4145
-0.5 | 0.3675 | 0.005 | -0.0468 | 73.5
0 | 0.4247 | 0.00504 | -0.0471 | 84.2659
1 | 0.539 | 0.00517 | -0.0477 | 104.2553
1.5 | 0.596 | 0.00518 | -0.048 | 115.0579
2 | 0.6528 | 0.00524 | -0.0482 | 124.5802
2.5 | 0.7093 | 0.00531 | -0.0485 | 133.5782
3.5 | 0.8209 | 0.00562 | -0.0486 | 146.0676
4 | 0.8754 | 0.00578 | -0.0484 | 151.4533
4.5 | 0.9282 | 0.00602 | -0.0477 | 154.186
5 | 0.9842 | 0.00642 | -0.0478 | 153.3022
5.5 | 1.0389 | 0.00685 | -0.0477 | 151.6642
6 | 1.0937 | 0.00723 | -0.0476 | 151.2725
6.5 | 1.1481 | 0.00762 | -0.0475 | 150.6693
7 | 1.2022 | 0.00801 | -0.0473 | 150.0874
7.5 | 1.256 | 0.00842 | -0.0471 | 149.1686
8 | 1.3093 | 0.00884 | -0.0468 | 148.1109
8.5 | 1.3618 | 0.00934 | -0.0465 | 145.803
10 | 1.5168 | 0.01083 | -0.0451 | 140.0554
10.5 | 1.5671 | 0.0114 | -0.0445 | 137.4649
11 | 1.6159 | 0.01207 | -0.0437 | 133.8774
11.5 | 1.6629 | 0.01288 | -0.0426 | 129.1071
12.5 | 1.755 | 0.01442 | -0.0403 | 121.706
13 | 1.7993 | 0.01522 | -0.0389 | 118.2194
13.5 | 1.8419 | 0.01608 | -0.0374 | 114.546
14 | 1.8821 | 0.01702 | -0.0355 | 110.5817
14.5 | 1.9194 | 0.01804 | -0.0333 | 106.3969
15 | 1.9528 | 0.01916 | -0.0306 | 101.9207
15.5 | 1.9736 | 0.02041 | -0.0258 | 96.6977
16 | 1.9894 | 0.02204 | -0.0211 | 90.2632
16.5 | 2.0035 | 0.02417 | -0.0173 | 82.892
17 | 2.015 | 0.02687 | -0.0143 | 74.9907
17.5 | 2.0221 | 0.03035 | -0.0121 | 66.626
18 | 2.0239 | 0.03478 | -0.0108 | 58.1915
18.5 | 2.0183 | 0.04044 | -0.0105 | 49.9085
19 | 2.0043 | 0.04772 | -0.0116 | 42.0013
19.5 | 1.9804 | 0.05709 | -0.0144 | 34.6891
20 | 1.9438 | 0.06847 | -0.0183 | 28.3891

## 139. Re 18M Mach 0.10 (1)
BIGFOIL.COM POLAR EXPORT
ag35
AG35 |  |  |  | Cl Max: | 1.201 | at alpha= | 9 | deg
JavaFoil+Calcfoil stall+Eppler ext transition |  |  |  | L/D Max: | 95.371 | at alpha= | 7 | deg
Re: | 18000000 |  |  | Cd Min: | 0.00877 | at alpha= | -2 | deg
Mach: | 0.1 |  |  | Cl=0 at alpha= | -3.6949 | deg
|  |  |  | @ Cl=0.1, Cd= | 0.0088386
|  |  |  | @ Cl=0.4, Cd= | 0.0089061
|  |  |  | @ Cl=0.6, Cd= | 0.0092031
alpha (deg) | Cl | Cd | Cm | Cl/Cd
-15.5 | -0.407 | 0.10532 | -0.019 | -3.861
-15 | -0.425 | 0.1002 | -0.019 | -4.237
-14.5 | -0.441 | 0.09552 | -0.019 | -4.622
-14 | -0.458 | 0.08963 | -0.02 | -5.105
-13.5 | -0.472 | 0.08497 | -0.02 | -5.55
-13 | -0.483 | 0.08 | -0.021 | -6.043
-12.5 | -0.493 | 0.07464 | -0.022 | -6.603
-12 | -0.499 | 0.06962 | -0.022 | -7.166
-11.5 | -0.505 | 0.06103 | -0.025 | -8.277
-11 | -0.516 | 0.0465 | -0.028 | -11.096
-10.5 | -0.598 | 0.01122 | -0.038 | -53.316
-10 | -0.582 | 0.01086 | -0.038 | -53.622
-9.5 | -0.56 | 0.01057 | -0.039 | -53.021
-9 | -0.532 | 0.01028 | -0.039 | -51.767
-8.5 | -0.499 | 0.01007 | -0.039 | -49.567
-8 | -0.459 | 0.00985 | -0.039 | -46.61
-7.5 | -0.416 | 0.00968 | -0.04 | -42.949
-7 | -0.368 | 0.00952 | -0.04 | -38.673
-6.5 | -0.317 | 0.00938 | -0.04 | -33.841
-6 | -0.264 | 0.00924 | -0.041 | -28.567
-5.5 | -0.209 | 0.00916 | -0.041 | -22.817
-5 | -0.152 | 0.00907 | -0.041 | -16.798
-4.5 | -0.095 | 0.009 | -0.041 | -10.509
-4 | -0.036 | 0.00894 | -0.042 | -4.046
-3.5 | 0.023 | 0.0089 | -0.042 | 2.554
-3 | 0.082 | 0.00886 | -0.042 | 9.242
-2.5 | 0.141 | 0.00879 | -0.043 | 16.068
-2 | 0.201 | 0.00877 | -0.043 | 22.881
-1.5 | 0.26 | 0.00881 | -0.043 | 29.481
-1 | 0.319 | 0.00883 | -0.043 | 36.118
-0.5 | 0.378 | 0.00888 | -0.044 | 42.541
0 | 0.437 | 0.00895 | -0.044 | 48.846
0.5 | 0.496 | 0.00903 | -0.044 | 54.933
1 | 0.555 | 0.00911 | -0.044 | 60.869
1.5 | 0.613 | 0.00923 | -0.045 | 66.471
2 | 0.672 | 0.00939 | -0.045 | 71.562
2.5 | 0.73 | 0.00954 | -0.045 | 76.479
3 | 0.787 | 0.00964 | -0.045 | 81.647
3.5 | 0.843 | 0.00982 | -0.046 | 85.841
4 | 0.897 | 0.01004 | -0.046 | 89.425
4.5 | 0.949 | 0.01031 | -0.046 | 92.077
5 | 0.999 | 0.01065 | -0.046 | 93.757
5.5 | 1.044 | 0.0111 | -0.047 | 94.009
6 | 1.085 | 0.01144 | -0.047 | 94.8
6.5 | 1.121 | 0.01176 | -0.047 | 95.335
7 | 1.152 | 0.01208 | -0.047 | 95.371
7.5 | 1.176 | 0.01246 | -0.048 | 94.379
8 | 1.192 | 0.01285 | -0.048 | 92.698
8.5 | 1.2 | 0.01351 | -0.048 | 88.819
9 | 1.201 | 0.01419 | -0.048 | 84.641
9.5 | 1.194 | 0.01502 | -0.048 | 79.499
10 | 1.175 | 0.01446 | -0.048 | 81.237
10.5 | 1.149 | 0.01596 | -0.048 | 71.991
11 | 1.114 | 0.01717 | -0.048 | 64.91
11.5 | 1.073 | 0.0188 | -0.048 | 57.052
12 | 1.027 | 0.02094 | -0.047 | 49.035
12.5 | 0.975 | 0.02393 | -0.047 | 40.731
13 | 0.918 | 0.02894 | -0.046 | 31.725
13.5 | 0.855 | 0.03744 | -0.044 | 22.827
14 | 0.799 | 0.04562 | -0.043 | 17.517

## 140. Re 18M Mach 0.10 (2)
BIGFOIL.COM POLAR EXPORT
ag35
AG35 |  |  |  | Cl Max: | 2.0053 | at alpha= | 17.5 | deg
XFOIL ncrit=9 |  |  |  | L/D Max: | 154.463 | at alpha= | 4.5 | deg
Re: | 18000000 |  |  | Cd Min: | 0.00496 | at alpha= | -1.5 | deg
Mach: | 0.1 |  |  | Cl=0 at alpha= | -3.6924 | deg
|  |  |  | @ Cl=0.1, Cd= | 0.0050865
|  |  |  | @ Cl=0.4, Cd= | 0.0050263
|  |  |  | @ Cl=0.6, Cd= | 0.0051903
alpha (deg) | Cl | Cd | Cm | Cl/Cd
-20 | -1.6387 | 0.03311 | -0.0599 | -49.4926
-19.5 | -1.6501 | 0.02873 | -0.0565 | -57.4347
-19 | -1.6286 | 0.02565 | -0.0546 | -63.4932
-18.5 | -1.5968 | 0.02319 | -0.0529 | -68.8573
-18 | -1.5591 | 0.02111 | -0.0515 | -73.856
-17.5 | -1.5173 | 0.0193 | -0.0503 | -78.6166
-17 | -1.4725 | 0.01772 | -0.0492 | -83.0982
-16.5 | -1.4253 | 0.01634 | -0.0483 | -87.2277
-16 | -1.3764 | 0.0151 | -0.0475 | -91.1523
-15.5 | -1.3261 | 0.01398 | -0.0468 | -94.8569
-15 | -1.2746 | 0.01298 | -0.0461 | -98.1972
-14.5 | -1.2222 | 0.01206 | -0.0456 | -101.3433
-13.5 | -1.1168 | 0.01027 | -0.0445 | -108.7439
-13 | -1.064 | 0.00961 | -0.0438 | -110.718
-12.5 | -1.0092 | 0.00911 | -0.0435 | -110.7794
-12 | -0.9537 | 0.00869 | -0.0432 | -109.7468
-11.5 | -0.8978 | 0.00836 | -0.0431 | -107.3923
-11 | -0.8415 | 0.00799 | -0.043 | -105.3191
-10.5 | -0.7848 | 0.00765 | -0.043 | -102.5882
-9 | -0.6138 | 0.0066 | -0.043 | -93
-8.5 | -0.5565 | 0.00631 | -0.0431 | -88.1933
-8 | -0.4991 | 0.0062 | -0.0433 | -80.5
-7.5 | -0.4417 | 0.00616 | -0.0434 | -71.7045
-7 | -0.384 | 0.00603 | -0.0436 | -63.6816
-6.5 | -0.3262 | 0.00582 | -0.0438 | -56.0481
-6 | -0.2682 | 0.00567 | -0.044 | -47.3016
-5.5 | -0.2101 | 0.00556 | -0.0443 | -37.7878
-5 | -0.152 | 0.00541 | -0.0445 | -28.0961
-4.5 | -0.0939 | 0.00533 | -0.0448 | -17.6173
-4 | -0.0358 | 0.00523 | -0.045 | -6.8451
-3.5 | 0.0224 | 0.00516 | -0.0453 | 4.3411
-3 | 0.0804 | 0.0051 | -0.0456 | 15.7647
-2.5 | 0.1384 | 0.00506 | -0.0459 | 27.3518
-2 | 0.1964 | 0.005 | -0.0462 | 39.28
-1.5 | 0.2543 | 0.00496 | -0.0465 | 51.2702
-1 | 0.312 | 0.00497 | -0.0468 | 62.7767
-0.5 | 0.3696 | 0.005 | -0.0471 | 73.92
0 | 0.4273 | 0.00505 | -0.0474 | 84.6139
1 | 0.5422 | 0.00518 | -0.0479 | 104.6718
1.5 | 0.5996 | 0.00519 | -0.0482 | 115.5299
2 | 0.6567 | 0.00524 | -0.0484 | 125.3244
3 | 0.7701 | 0.00545 | -0.0488 | 141.3028
3.5 | 0.826 | 0.00564 | -0.0487 | 146.4539
4 | 0.8809 | 0.0058 | -0.0484 | 151.8793
4.5 | 0.9345 | 0.00605 | -0.0478 | 154.4628
5 | 0.9906 | 0.00646 | -0.0478 | 153.3437
5.5 | 1.0459 | 0.00689 | -0.0477 | 151.7997
6 | 1.1012 | 0.00727 | -0.0475 | 151.4718
6.5 | 1.1561 | 0.00767 | -0.0473 | 150.7301
7 | 1.2107 | 0.00809 | -0.047 | 149.6539
7.5 | 1.2651 | 0.00849 | -0.0468 | 149.0106
8 | 1.3189 | 0.00894 | -0.0464 | 147.528
8.5 | 1.372 | 0.00946 | -0.0459 | 145.0317
9 | 1.4249 | 0.00995 | -0.0454 | 143.206
9.5 | 1.4773 | 0.01045 | -0.0448 | 141.3684
10 | 1.529 | 0.011 | -0.0442 | 139
10.5 | 1.5795 | 0.01163 | -0.0433 | 135.8126
11 | 1.6284 | 0.01239 | -0.0423 | 131.4286
11.5 | 1.6759 | 0.01324 | -0.041 | 126.5785
12 | 1.7232 | 0.01401 | -0.0397 | 122.9979
12.5 | 1.7691 | 0.01483 | -0.0382 | 119.292
13 | 1.8135 | 0.01569 | -0.0366 | 115.5832
13.5 | 1.8557 | 0.01663 | -0.0347 | 111.5875
14 | 1.8951 | 0.01767 | -0.0324 | 107.2496
14.5 | 1.9309 | 0.01882 | -0.0297 | 102.5983
15 | 1.9568 | 0.02008 | -0.0254 | 97.4502
15.5 | 1.9728 | 0.02167 | -0.0201 | 91.0383
16 | 1.987 | 0.02379 | -0.0159 | 83.5225
16.5 | 1.9982 | 0.02655 | -0.0125 | 75.2618
17 | 2.0049 | 0.03016 | -0.0101 | 66.4755
17.5 | 2.0053 | 0.03488 | -0.0087 | 57.4914
18 | 1.9968 | 0.04104 | -0.0085 | 48.655
18.5 | 1.9808 | 0.04888 | -0.01 | 40.5237
19 | 1.9464 | 0.05987 | -0.0137 | 32.5104
19.5 | 1.9047 | 0.07215 | -0.0182 | 26.3992
20 | 1.8494 | 0.08688 | -0.0243 | 21.2868

## 141. Re 18M Mach 0.25 (1)
BIGFOIL.COM POLAR EXPORT
ag35
AG35 |  |  |  | Cl Max: | 1.17 | at alpha= | 8 | deg
JavaFoil+Calcfoil stall+Eppler ext transition |  |  |  | L/D Max: | 93.516 | at alpha= | 6 | deg
Re: | 18000000 |  |  | Cd Min: | 0.00882 | at alpha= | -2 | deg
Mach: | 0.25 |  |  | Cl=0 at alpha= | -3.6917 | deg
|  |  |  | @ Cl=0.1, Cd= | 0.0088916
|  |  |  | @ Cl=0.4, Cd= | 0.0089557
|  |  |  | @ Cl=0.6, Cd= | 0.05607
alpha (deg) | Cl | Cd | Cm | Cl/Cd
-14.5 | -0.134 | 0.09994 | -0.019 | -1.339
-14 | -0.202 | 0.09473 | -0.019 | -2.133
-13.5 | -0.255 | 0.08959 | -0.019 | -2.841
-13 | -0.3 | 0.08496 | -0.02 | -3.532
-12.5 | -0.34 | 0.08087 | -0.02 | -4.198
-12 | -0.373 | 0.07654 | -0.02 | -4.876
-11.5 | -0.401 | 0.07178 | -0.021 | -5.58
-11 | -0.421 | 0.06694 | -0.021 | -6.288
-10.5 | -0.436 | 0.06007 | -0.024 | -7.253
-10 | -0.453 | 0.04495 | -0.029 | -10.084
-9.5 | -0.532 | 0.01094 | -0.04 | -48.651
-9 | -0.517 | 0.0106 | -0.04 | -48.778
-8.5 | -0.492 | 0.0103 | -0.04 | -47.807
-8 | -0.459 | 0.01006 | -0.041 | -45.614
-7.5 | -0.419 | 0.00982 | -0.041 | -42.635
-7 | -0.373 | 0.00964 | -0.041 | -38.715
-6.5 | -0.323 | 0.00949 | -0.041 | -34.061
-6 | -0.27 | 0.00933 | -0.042 | -28.903
-5.5 | -0.214 | 0.00923 | -0.042 | -23.172
-5 | -0.156 | 0.00913 | -0.042 | -17.108
-4.5 | -0.097 | 0.00906 | -0.043 | -10.716
-4 | -0.037 | 0.009 | -0.043 | -4.127
-3.5 | 0.023 | 0.00895 | -0.043 | 2.609
-3 | 0.084 | 0.00891 | -0.043 | 9.442
-2.5 | 0.145 | 0.00884 | -0.044 | 16.407
-2 | 0.206 | 0.00882 | -0.044 | 23.375
-1.5 | 0.267 | 0.00886 | -0.044 | 30.113
-1 | 0.328 | 0.00888 | -0.045 | 36.901
-0.5 | 0.388 | 0.00894 | -0.045 | 43.446
0 | 0.449 | 0.00902 | -0.045 | 49.786
0.5 | 0.51 | 0.0091 | -0.045 | 55.982
1 | 0.57 | 0.00919 | -0.046 | 61.986
1.5 | 0.63 | 0.00932 | -0.046 | 67.591
2 | 0.69 | 0.00949 | -0.046 | 72.666
2.5 | 0.749 | 0.00964 | -0.046 | 77.744
3 | 0.808 | 0.00979 | -0.047 | 82.564
3.5 | 0.866 | 0.00999 | -0.047 | 86.687
4 | 0.921 | 0.01023 | -0.047 | 89.974
4.5 | 0.973 | 0.01052 | -0.047 | 92.493
5 | 1.022 | 0.01099 | -0.048 | 92.963
5.5 | 1.065 | 0.01145 | -0.048 | 93.043
6 | 1.103 | 0.0118 | -0.048 | 93.516
6.5 | 1.134 | 0.01218 | -0.048 | 93.101
7 | 1.158 | 0.01263 | -0.049 | 91.673
7.5 | 1.169 | 0.01307 | -0.049 | 89.493
8 | 1.17 | 0.01369 | -0.049 | 85.426
8.5 | 1.157 | 0.01451 | -0.049 | 79.742
9 | 1.132 | 0.01552 | -0.049 | 72.967
9.5 | 1.086 | 0.01578 | -0.049 | 68.83
10 | 1.028 | 0.0171 | -0.049 | 60.106
10.5 | 0.956 | 0.01884 | -0.049 | 50.736
11 | 0.869 | 0.02208 | -0.048 | 39.351
11.5 | 0.778 | 0.02575 | -0.047 | 30.215
12 | 0.669 | 0.03575 | -0.045 | 18.716
12.5 | 0.569 | 0.04432 | -0.044 | 12.846
13 | 0.466 | 0.05607 | -0.042 | 8.318

## 142. Re 18M Mach 0.25 (2)
BIGFOIL.COM POLAR EXPORT
ag35
AG35 |  |  |  | Cl Max: | 1.8809 | at alpha= | 14 | deg
XFOIL ncrit=9 |  |  |  | L/D Max: | 155.691 | at alpha= | 4.5 | deg
Re: | 18000000 |  |  | Cd Min: | 0.00497 | at alpha= | -1.5 | deg
Mach: | 0.25 |  |  | Cl=0 at alpha= | -3.6894 | deg
|  |  |  | @ Cl=0.1, Cd= | 0.0050986
|  |  |  | @ Cl=0.4, Cd= | 0.0050254
|  |  |  | @ Cl=0.6, Cd= | 0.0052067
alpha (deg) | Cl | Cd | Cm | Cl/Cd
-19 | -0.7443 | 0.21161 | 0.0565 | -3.5173
-18.5 | -0.7274 | 0.20499 | 0.0527 | -3.5485
-18 | -0.7113 | 0.19814 | 0.0489 | -3.5899
-17.5 | -0.6955 | 0.19134 | 0.0453 | -3.6349
-17 | -0.6805 | 0.18457 | 0.0418 | -3.6869
-16.5 | -0.6658 | 0.1775 | 0.0383 | -3.751
-16 | -0.7463 | 0.14294 | 0.0235 | -5.2211
-15.5 | -0.8364 | 0.11462 | 0.0078 | -7.2972
-15 | -0.9788 | 0.08149 | -0.0155 | -12.0113
-14.5 | -1.0988 | 0.04456 | -0.0528 | -24.6589
-14 | -1.1682 | 0.02748 | -0.0597 | -42.5109
-13.5 | -1.163 | 0.01808 | -0.0587 | -64.3252
-13 | -1.1228 | 0.01415 | -0.0561 | -79.3498
-12.5 | -1.069 | 0.01201 | -0.0541 | -89.0092
-12 | -1.0111 | 0.01057 | -0.0525 | -95.6575
-11.5 | -0.951 | 0.00965 | -0.0511 | -98.5492
-11 | -0.8899 | 0.00895 | -0.05 | -99.4302
-10.5 | -0.8282 | 0.00841 | -0.0491 | -98.478
-10 | -0.7667 | 0.0079 | -0.0484 | -97.0506
-8.5 | -0.5828 | 0.00665 | -0.0468 | -87.6391
-8 | -0.5223 | 0.00643 | -0.0464 | -81.2286
-7.5 | -0.4615 | 0.0063 | -0.0462 | -73.254
-7 | -0.4007 | 0.00613 | -0.0461 | -65.367
-6.5 | -0.3399 | 0.00593 | -0.046 | -57.3187
-6 | -0.2793 | 0.00573 | -0.046 | -48.7435
-5.5 | -0.2186 | 0.00559 | -0.0461 | -39.1055
-5 | -0.1581 | 0.00546 | -0.0462 | -28.956
-4.5 | -0.0977 | 0.00535 | -0.0463 | -18.2617
-4 | -0.0374 | 0.00524 | -0.0465 | -7.1374
-3.5 | 0.0228 | 0.00517 | -0.0467 | 4.4101
-3 | 0.0829 | 0.00511 | -0.047 | 16.2231
-2.5 | 0.1429 | 0.00507 | -0.0472 | 28.1854
-2 | 0.2028 | 0.005 | -0.0475 | 40.56
-1.5 | 0.2626 | 0.00497 | -0.0478 | 52.837
-1 | 0.3222 | 0.00497 | -0.0481 | 64.829
-0.5 | 0.3817 | 0.00501 | -0.0483 | 76.1876
0 | 0.4412 | 0.00506 | -0.0486 | 87.1937
0.5 | 0.5006 | 0.00513 | -0.0488 | 97.5828
1 | 0.56 | 0.0052 | -0.0491 | 107.6923
1.5 | 0.6195 | 0.00521 | -0.0493 | 118.906
2 | 0.6787 | 0.00527 | -0.0495 | 128.7856
2.5 | 0.7377 | 0.00538 | -0.0496 | 137.119
3 | 0.7964 | 0.00552 | -0.0495 | 144.2754
3.5 | 0.8546 | 0.00573 | -0.0494 | 149.1449
4 | 0.9114 | 0.00588 | -0.0487 | 155
4.5 | 0.9684 | 0.00622 | -0.0481 | 155.6913
5 | 1.0265 | 0.00669 | -0.0477 | 153.438
5.5 | 1.0846 | 0.00713 | -0.0473 | 152.1178
6 | 1.1427 | 0.00756 | -0.0467 | 151.1508
6.5 | 1.2008 | 0.00799 | -0.0461 | 150.2879
7 | 1.2587 | 0.00844 | -0.0454 | 149.1351
7.5 | 1.3162 | 0.00895 | -0.0445 | 147.0615
8 | 1.3732 | 0.00951 | -0.0435 | 144.3954
8.5 | 1.4303 | 0.01005 | -0.0424 | 142.3184
9 | 1.4868 | 0.01064 | -0.0412 | 139.7368
9.5 | 1.5421 | 0.01135 | -0.0397 | 135.8678
10 | 1.5961 | 0.01218 | -0.0379 | 131.0427
10.5 | 1.6484 | 0.01315 | -0.0357 | 125.3536
11 | 1.6993 | 0.01419 | -0.0333 | 119.7533
11.5 | 1.7487 | 0.01528 | -0.0307 | 114.4437
12 | 1.7953 | 0.01651 | -0.0276 | 108.7402
12.5 | 1.8371 | 0.01796 | -0.0239 | 102.2884
13 | 1.869 | 0.01978 | -0.019 | 94.4894
13.5 | 1.8796 | 0.02199 | -0.0116 | 85.4752
14 | 1.8809 | 0.02551 | -0.0057 | 73.7319
14.5 | 1.8719 | 0.03085 | -0.0022 | 60.6775
15 | 1.8518 | 0.03853 | -0.0017 | 48.0613
15.5 | 1.8216 | 0.04877 | -0.0045 | 37.3508
16 | 1.7824 | 0.06108 | -0.0095 | 29.1814
16.5 | 1.7392 | 0.07408 | -0.015 | 23.4773
17 | 1.6892 | 0.08854 | -0.0216 | 19.0784
17.5 | 1.6371 | 0.10399 | -0.0291 | 15.7429
18 | 1.5824 | 0.12021 | -0.0375 | 13.1636
18.5 | 1.5241 | 0.13762 | -0.0473 | 11.0747
19 | 1.4706 | 0.1551 | -0.0581 | 9.4816

## 143. Re 18M Mach 0.50 (1)
BIGFOIL.COM POLAR EXPORT
ag35
AG35 |  |  |  | Cl Max: | 1.276 | at alpha= | 20 | deg
JavaFoil+Calcfoil stall+Eppler ext transition |  |  |  | L/D Max: | 90.464 | at alpha= | 4 | deg
Re: | 18000000 |  |  | Cd Min: | 0.00905 | at alpha= | -2 | deg
Mach: | 0.5 |  |  | Cl=0 at alpha= | -3.694 | deg
|  |  |  | @ Cl=0.1, Cd= | 0.0091438
|  |  |  | @ Cl=0.4, Cd= | 0.00919
|  |  |  | @ Cl=0.6, Cd= | 0.0095238
alpha (deg) | Cl | Cd | Cm | Cl/Cd
-20 | -0.884 | 0.1711 | -0.021 | -5.166
-19.5 | -0.858 | 0.16041 | -0.022 | -5.349
-19 | -0.833 | 0.1462 | -0.022 | -5.697
-18.5 | -0.804 | 0.14995 | -0.022 | -5.361
-18 | -0.777 | 0.14118 | -0.022 | -5.506
-17.5 | -0.752 | 0.12923 | -0.022 | -5.819
-17 | -0.728 | 0.11656 | -0.024 | -6.245
-16.5 | -0.697 | 0.12164 | -0.022 | -5.727
-16 | -0.672 | 0.1093 | -0.023 | -6.151
-15.5 | -0.655 | 0.09073 | -0.027 | -7.219
-15 | -0.641 | 0.07187 | -0.03 | -8.925
-14.5 | -0.589 | 0.09769 | -0.023 | -6.033
-14 | -0.572 | 0.08043 | -0.027 | -7.106
-13.5 | -0.563 | 0.05765 | -0.032 | -9.773
-13 | -0.512 | 0.07934 | -0.025 | -6.454
-12.5 | -0.487 | 0.07304 | -0.026 | -6.663
-12 | -0.488 | 0.04221 | -0.034 | -11.552
-11.5 | -0.434 | 0.06381 | -0.028 | -6.801
-11 | -0.414 | 0.05193 | -0.031 | -7.982
-10.5 | -0.46 | 0.01219 | -0.044 | -37.711
-10 | -0.381 | 0.02754 | -0.038 | -13.84
-9.5 | -0.393 | 0.0115 | -0.044 | -34.143
-9 | -0.359 | 0.01155 | -0.045 | -31.087
-8.5 | -0.27 | 0.04492 | -0.03 | -6.001
-8 | -0.292 | 0.0108 | -0.045 | -26.991
-7.5 | -0.258 | 0.01063 | -0.046 | -24.251
-7 | -0.278 | 0.01045 | -0.046 | -26.643
-6.5 | -0.321 | 0.01015 | -0.046 | -31.632
-6 | -0.284 | 0.00985 | -0.047 | -28.848
-5.5 | -0.232 | 0.00963 | -0.047 | -24.056
-5 | -0.172 | 0.00947 | -0.047 | -18.127
-4.5 | -0.108 | 0.00934 | -0.048 | -11.514
-4 | -0.041 | 0.00925 | -0.048 | -4.464
-3.5 | 0.026 | 0.00918 | -0.048 | 2.835
-3 | 0.094 | 0.00915 | -0.049 | 10.269
-2.5 | 0.162 | 0.00908 | -0.049 | 17.858
-2 | 0.23 | 0.00905 | -0.049 | 25.449
-1.5 | 0.298 | 0.00912 | -0.05 | 32.713
-1 | 0.366 | 0.00915 | -0.05 | 40.025
-0.5 | 0.434 | 0.00923 | -0.05 | 47.041
0 | 0.502 | 0.00933 | -0.051 | 53.773
0.5 | 0.569 | 0.00946 | -0.051 | 60.172
1 | 0.637 | 0.0096 | -0.051 | 66.299
1.5 | 0.703 | 0.00978 | -0.051 | 71.919
2 | 0.77 | 0.01004 | -0.052 | 76.677
2.5 | 0.836 | 0.01022 | -0.052 | 81.795
3 | 0.9 | 0.01046 | -0.052 | 86.059
3.5 | 0.962 | 0.01081 | -0.053 | 89.031
4 | 1.018 | 0.01126 | -0.053 | 90.464
4.5 | 1.066 | 0.01193 | -0.053 | 89.377
5 | 1.101 | 0.01276 | -0.053 | 86.231
5.5 | 1.107 | 0.0135 | -0.054 | 81.994
6 | 1.05 | 0.01452 | -0.054 | 72.314
6.5 | 0.686 | 0.01568 | -0.054 | 43.779
7 | 0.714 | 0.01589 | -0.054 | 44.93
7.5 | 0.744 | 0.01632 | -0.054 | 45.6
8 | 0.77 | 0.01771 | -0.054 | 43.5
8.5 | 0.794 | 0.01945 | -0.053 | 40.844
9 | 0.821 | 0.02087 | -0.053 | 39.349
9.5 | 0.847 | 0.0221 | -0.053 | 38.324
10 | 0.808 | 0.04312 | -0.047 | 18.747
10.5 | 0.874 | 0.03191 | -0.051 | 27.393
11 | 0.916 | 0.02981 | -0.052 | 30.747
11.5 | 0.865 | 0.0627 | -0.043 | 13.795
12 | 0.878 | 0.07379 | -0.041 | 11.895
12.5 | 0.882 | 0.09531 | -0.035 | 9.256
13 | 0.91 | 0.09989 | -0.036 | 9.112
13.5 | 0.931 | 0.11508 | -0.034 | 8.094
14 | 0.959 | 0.12098 | -0.035 | 7.929
14.5 | 0.985 | 0.1278 | -0.035 | 7.709
15 | 1.012 | 0.13817 | -0.035 | 7.325
15.5 | 1.039 | 0.14472 | -0.036 | 7.177
16 | 1.065 | 0.15458 | -0.036 | 6.887
16.5 | 1.093 | 0.15996 | -0.037 | 6.83
17 | 1.117 | 0.17215 | -0.037 | 6.49
17.5 | 1.145 | 0.17914 | -0.037 | 6.391
18 | 1.172 | 0.18474 | -0.038 | 6.345
18.5 | 1.197 | 0.19504 | -0.038 | 6.138
19 | 1.224 | 0.20054 | -0.038 | 6.104
19.5 | 1.251 | 0.20746 | -0.039 | 6.028
20 | 1.276 | 0.21903 | -0.039 | 5.826

## 144. Re 18M Mach 0.50 (2)
BIGFOIL.COM POLAR EXPORT
ag35
AG35 |  |  |  | Cl Max: | 1.4606 | at alpha= | 7.5 | deg
XFOIL ncrit=9 |  |  |  | L/D Max: | 164.172 | at alpha= | 4 | deg
Re: | 18000000 |  |  | Cd Min: | 0.00516 | at alpha= | 0 | deg
Mach: | 0.5 |  |  | Cl=0 at alpha= | -99 | deg
|  |  |  | @ Cl=0.1, Cd= | 0.00516
|  |  |  | @ Cl=0.4, Cd= | 0.00516
|  |  |  | @ Cl=0.6, Cd= | 0.0052903
alpha (deg) | Cl | Cd | Cm | Cl/Cd
0 | 0.5039 | 0.00516 | -0.0539 | 97.655
0.5 | 0.5721 | 0.00527 | -0.054 | 108.5579
1 | 0.6408 | 0.00532 | -0.054 | 120.4511
1.5 | 0.7096 | 0.00538 | -0.0538 | 131.8959
2 | 0.7787 | 0.00546 | -0.0536 | 142.619
2.5 | 0.8479 | 0.0056 | -0.0531 | 151.4107
3 | 0.9172 | 0.00579 | -0.0523 | 158.4111
3.5 | 0.986 | 0.00606 | -0.051 | 162.7063
4 | 1.0507 | 0.0064 | -0.0484 | 164.1719
4.5 | 1.1232 | 0.00702 | -0.0471 | 160
5 | 1.1944 | 0.00763 | -0.0449 | 156.54
5.5 | 1.2673 | 0.00819 | -0.0424 | 154.7375
6 | 1.3414 | 0.00881 | -0.0394 | 152.2588
6.5 | 1.4139 | 0.00982 | -0.035 | 143.9817
7 | 1.4567 | 0.01352 | -0.0262 | 107.7441
7.5 | 1.4606 | 0.01909 | -0.0155 | 76.5113
8 | 1.4283 | 0.02501 | -0.005 | 57.1092

## 145. Re 20M Mach 0.00 (1)
BIGFOIL.COM POLAR EXPORT
ag35
AG35 |  |  |  | Cl Max: | 1.208 | at alpha= | 9 | deg
JavaFoil+Calcfoil stall+Eppler ext transition |  |  |  | L/D Max: | 96.03 | at alpha= | 7 | deg
Re: | 20000000 |  |  | Cd Min: | 0.00876 | at alpha= | -2.5 | deg
Mach: | 0 |  |  | Cl=0 at alpha= | -3.6949 | deg
|  |  |  | @ Cl=0.1, Cd= | 0.0088017
|  |  |  | @ Cl=0.4, Cd= | 0.0088685
|  |  |  | @ Cl=0.6, Cd= | 0.009161
alpha (deg) | Cl | Cd | Cm | Cl/Cd
-16 | -0.427 | 0.10991 | -0.019 | -3.881
-15.5 | -0.442 | 0.10461 | -0.019 | -4.228
-15 | -0.457 | 0.09946 | -0.019 | -4.598
-14.5 | -0.472 | 0.09317 | -0.02 | -5.065
-14 | -0.485 | 0.08792 | -0.02 | -5.515
-13.5 | -0.496 | 0.08282 | -0.021 | -5.988
-13 | -0.505 | 0.07761 | -0.021 | -6.505
-12.5 | -0.512 | 0.07202 | -0.022 | -7.104
-12 | -0.516 | 0.06569 | -0.024 | -7.858
-11.5 | -0.529 | 0.04969 | -0.028 | -10.653
-11 | -0.614 | 0.01138 | -0.037 | -53.939
-10.5 | -0.605 | 0.011 | -0.038 | -55.021
-10 | -0.587 | 0.01067 | -0.038 | -54.996
-9.5 | -0.563 | 0.0104 | -0.038 | -54.148
-9 | -0.534 | 0.01015 | -0.039 | -52.581
-8.5 | -0.499 | 0.00993 | -0.039 | -50.254
-8 | -0.459 | 0.00974 | -0.039 | -47.141
-7.5 | -0.415 | 0.00956 | -0.04 | -43.367
-7 | -0.367 | 0.00942 | -0.04 | -38.96
-6.5 | -0.316 | 0.00929 | -0.04 | -34.053
-6 | -0.263 | 0.00918 | -0.04 | -28.657
-5.5 | -0.208 | 0.00907 | -0.041 | -22.919
-5 | -0.152 | 0.009 | -0.041 | -16.838
-4.5 | -0.094 | 0.00894 | -0.041 | -10.532
-4 | -0.036 | 0.00889 | -0.042 | -4.047
-3.5 | 0.023 | 0.00886 | -0.042 | 2.553
-3 | 0.082 | 0.00882 | -0.042 | 9.242
-2.5 | 0.141 | 0.00876 | -0.042 | 16.052
-2 | 0.2 | 0.0088 | -0.043 | 22.69
-1.5 | 0.258 | 0.00878 | -0.043 | 29.44
-1 | 0.317 | 0.0088 | -0.043 | 36.075
-0.5 | 0.376 | 0.00884 | -0.043 | 42.524
0 | 0.435 | 0.00891 | -0.044 | 48.826
0.5 | 0.494 | 0.00898 | -0.044 | 54.937
1 | 0.552 | 0.00907 | -0.044 | 60.876
1.5 | 0.61 | 0.00918 | -0.045 | 66.448
2 | 0.668 | 0.00934 | -0.045 | 71.577
2.5 | 0.726 | 0.00954 | -0.045 | 76.086
3 | 0.783 | 0.00964 | -0.045 | 81.209
3.5 | 0.839 | 0.00981 | -0.046 | 85.575
4 | 0.893 | 0.01001 | -0.046 | 89.199
4.5 | 0.945 | 0.01026 | -0.046 | 92.088
5 | 0.994 | 0.01062 | -0.046 | 93.616
5.5 | 1.04 | 0.01104 | -0.046 | 94.17
6 | 1.081 | 0.01135 | -0.047 | 95.297
6.5 | 1.118 | 0.01167 | -0.047 | 95.839
7 | 1.151 | 0.01198 | -0.047 | 96.03
7.5 | 1.175 | 0.01232 | -0.047 | 95.427
8 | 1.193 | 0.01269 | -0.048 | 94
8.5 | 1.204 | 0.01315 | -0.048 | 91.59
9 | 1.208 | 0.01377 | -0.048 | 87.715
9.5 | 1.205 | 0.01451 | -0.048 | 83.048
10 | 1.195 | 0.01535 | -0.048 | 77.88
10.5 | 1.172 | 0.014 | -0.048 | 83.744
11 | 1.144 | 0.0164 | -0.048 | 69.737
11.5 | 1.109 | 0.01775 | -0.048 | 62.479
12 | 1.069 | 0.01941 | -0.048 | 55.089
12.5 | 1.028 | 0.02127 | -0.047 | 48.322
13 | 0.972 | 0.02605 | -0.046 | 37.299
13.5 | 0.925 | 0.02988 | -0.046 | 30.952
14 | 0.865 | 0.03885 | -0.044 | 22.268

## 146. Re 20M Mach 0.00 (2)
BIGFOIL.COM POLAR EXPORT
ag35
AG35 |  |  |  | Cl Max: | 1.6177 | at alpha= | 11 | deg
XFOIL ncrit=9 |  |  |  | L/D Max: | 155.071 | at alpha= | 5 | deg
Re: | 20000000 |  |  | Cd Min: | 0.00497 | at alpha= | -2 | deg
Mach: | 0 |  |  | Cl=0 at alpha= | -3.692 | deg
|  |  |  | @ Cl=0.1, Cd= | 0.0050495
|  |  |  | @ Cl=0.4, Cd= | 0.0050384
|  |  |  | @ Cl=0.6, Cd= | 0.005212
alpha (deg) | Cl | Cd | Cm | Cl/Cd
-20 | -1.7126 | 0.02375 | -0.0502 | -72.1095
-19.5 | -1.6781 | 0.02193 | -0.0489 | -76.5207
-19 | -1.6396 | 0.02033 | -0.0477 | -80.6493
-18.5 | -1.5982 | 0.0189 | -0.0468 | -84.5608
-18 | -1.5544 | 0.01761 | -0.046 | -88.268
-17.5 | -1.5088 | 0.01643 | -0.0453 | -91.832
-17 | -1.4617 | 0.01535 | -0.0447 | -95.2248
-16.5 | -1.4132 | 0.01437 | -0.0442 | -98.3438
-16 | -1.3637 | 0.01346 | -0.0438 | -101.315
-15.5 | -1.3132 | 0.01262 | -0.0435 | -104.0571
-15 | -1.2618 | 0.01184 | -0.0432 | -106.5709
-14.5 | -1.2096 | 0.01111 | -0.043 | -108.8749
-14 | -1.1577 | 0.01026 | -0.0427 | -112.8363
-13.5 | -1.1069 | 0.00963 | -0.042 | -114.9429
-13 | -1.0537 | 0.00914 | -0.0418 | -115.2845
-12.5 | -0.9994 | 0.00873 | -0.0417 | -114.4788
-12 | -0.9447 | 0.0084 | -0.0417 | -112.4643
-11.5 | -0.8895 | 0.00806 | -0.0418 | -110.3598
-11 | -0.8339 | 0.00772 | -0.0418 | -108.0181
-10.5 | -0.778 | 0.0074 | -0.0419 | -105.1351
-10 | -0.7218 | 0.0071 | -0.042 | -101.662
-9 | -0.609 | 0.00643 | -0.0423 | -94.7123
-8.5 | -0.5522 | 0.00618 | -0.0425 | -89.3528
-8 | -0.4956 | 0.00618 | -0.0427 | -80.1942
-7.5 | -0.4386 | 0.00607 | -0.0429 | -72.257
-7 | -0.3813 | 0.00592 | -0.0432 | -64.4088
-6.5 | -0.3239 | 0.00573 | -0.0434 | -56.5271
-6 | -0.2664 | 0.00558 | -0.0437 | -47.7419
-5.5 | -0.2087 | 0.00546 | -0.0439 | -38.2234
-5 | -0.151 | 0.00533 | -0.0442 | -28.3302
-4.5 | -0.0933 | 0.00525 | -0.0445 | -17.7714
-4 | -0.0356 | 0.00518 | -0.0448 | -6.8726
-3.5 | 0.0222 | 0.00511 | -0.045 | 4.3444
-3 | 0.0799 | 0.00506 | -0.0453 | 15.7905
-2.5 | 0.1376 | 0.00503 | -0.0456 | 27.3559
-2 | 0.1952 | 0.00497 | -0.0459 | 39.2757
-1 | 0.3102 | 0.00497 | -0.0465 | 62.4145
-0.5 | 0.3675 | 0.00501 | -0.0468 | 73.3533
0.5 | 0.482 | 0.00511 | -0.0474 | 94.3249
1 | 0.5392 | 0.00515 | -0.0477 | 104.699
1.5 | 0.5962 | 0.00521 | -0.048 | 114.4338
2 | 0.6531 | 0.00524 | -0.0483 | 124.6374
2.5 | 0.7096 | 0.00535 | -0.0485 | 132.6355
3 | 0.7658 | 0.0055 | -0.0486 | 139.2364
4 | 0.8771 | 0.00584 | -0.0487 | 150.1884
4.5 | 0.9309 | 0.00605 | -0.0483 | 153.8678
5 | 0.9847 | 0.00635 | -0.0479 | 155.0709
5.5 | 1.0397 | 0.00674 | -0.0478 | 154.2582
6 | 1.0945 | 0.00711 | -0.0478 | 153.9381
6.5 | 1.1491 | 0.00749 | -0.0476 | 153.4179
7 | 1.2031 | 0.00789 | -0.0475 | 152.4842
7.5 | 1.2571 | 0.00828 | -0.0473 | 151.8237
8 | 1.3104 | 0.0087 | -0.047 | 150.6207
8.5 | 1.363 | 0.00919 | -0.0466 | 148.3134
9 | 1.4154 | 0.00965 | -0.0463 | 146.6736
9.5 | 1.4674 | 0.01012 | -0.0459 | 145
10 | 1.5186 | 0.01063 | -0.0454 | 142.8598
10.5 | 1.5689 | 0.0112 | -0.0447 | 140.0804
11 | 1.6177 | 0.01188 | -0.0439 | 136.17

## 147. Re 20M Mach 0.10 (1)
BIGFOIL.COM POLAR EXPORT
ag35
AG35 |  |  |  | Cl Max: | 1.201 | at alpha= | 9 | deg
JavaFoil+Calcfoil stall+Eppler ext transition |  |  |  | L/D Max: | 95.547 | at alpha= | 6.5 | deg
Re: | 20000000 |  |  | Cd Min: | 0.00876 | at alpha= | -2.5 | deg
Mach: | 0.1 |  |  | Cl=0 at alpha= | -3.6949 | deg
|  |  |  | @ Cl=0.1, Cd= | 0.0088086
|  |  |  | @ Cl=0.4, Cd= | 0.0088761
|  |  |  | @ Cl=0.6, Cd= | 0.0091731
alpha (deg) | Cl | Cd | Cm | Cl/Cd
-15.5 | -0.407 | 0.10552 | -0.019 | -3.853
-15 | -0.424 | 0.10042 | -0.019 | -4.227
-14.5 | -0.442 | 0.09472 | -0.019 | -4.664
-14 | -0.458 | 0.08997 | -0.02 | -5.086
-13.5 | -0.472 | 0.08419 | -0.02 | -5.607
-13 | -0.484 | 0.07909 | -0.021 | -6.12
-12.5 | -0.493 | 0.07416 | -0.022 | -6.65
-12 | -0.5 | 0.06825 | -0.023 | -7.327
-11.5 | -0.506 | 0.05987 | -0.025 | -8.458
-11 | -0.528 | 0.03771 | -0.03 | -14.01
-10.5 | -0.598 | 0.01114 | -0.038 | -53.661
-10 | -0.582 | 0.01074 | -0.038 | -54.201
-9.5 | -0.56 | 0.01045 | -0.039 | -53.628
-9 | -0.532 | 0.01019 | -0.039 | -52.248
-8.5 | -0.499 | 0.00998 | -0.039 | -50.004
-8 | -0.459 | 0.00976 | -0.039 | -47.065
-7.5 | -0.416 | 0.0096 | -0.04 | -43.303
-7 | -0.368 | 0.00945 | -0.04 | -38.951
-6.5 | -0.317 | 0.0093 | -0.04 | -34.111
-6 | -0.264 | 0.00919 | -0.041 | -28.734
-5.5 | -0.209 | 0.00909 | -0.041 | -22.987
-5 | -0.152 | 0.00901 | -0.041 | -16.898
-4.5 | -0.095 | 0.00895 | -0.041 | -10.571
-4 | -0.036 | 0.0089 | -0.042 | -4.064
-3.5 | 0.023 | 0.00887 | -0.042 | 2.564
-3 | 0.082 | 0.00883 | -0.042 | 9.28
-2.5 | 0.141 | 0.00876 | -0.043 | 16.116
-2 | 0.201 | 0.00881 | -0.043 | 22.781
-1.5 | 0.26 | 0.00879 | -0.043 | 29.558
-1 | 0.319 | 0.0088 | -0.043 | 36.221
-0.5 | 0.378 | 0.00885 | -0.044 | 42.689
0 | 0.437 | 0.00892 | -0.044 | 49.004
0.5 | 0.496 | 0.009 | -0.044 | 55.138
1 | 0.555 | 0.00908 | -0.044 | 61.079
1.5 | 0.613 | 0.0092 | -0.045 | 66.676
2 | 0.672 | 0.00935 | -0.045 | 71.8
2.5 | 0.73 | 0.00957 | -0.045 | 76.224
3 | 0.787 | 0.00967 | -0.045 | 81.405
3.5 | 0.843 | 0.00984 | -0.046 | 85.743
4 | 0.897 | 0.01005 | -0.046 | 89.344
4.5 | 0.949 | 0.0103 | -0.046 | 92.145
5 | 0.999 | 0.01067 | -0.046 | 93.539
5.5 | 1.044 | 0.01109 | -0.047 | 94.08
6 | 1.085 | 0.0114 | -0.047 | 95.126
6.5 | 1.121 | 0.01174 | -0.047 | 95.547
7 | 1.152 | 0.01207 | -0.047 | 95.499
7.5 | 1.176 | 0.01243 | -0.048 | 94.573
8 | 1.192 | 0.01281 | -0.048 | 93.011
8.5 | 1.2 | 0.0133 | -0.048 | 90.241
9 | 1.201 | 0.01396 | -0.048 | 85.985
9.5 | 1.194 | 0.01475 | -0.048 | 80.974
10 | 1.176 | 0.01419 | -0.048 | 82.879
10.5 | 1.15 | 0.01575 | -0.048 | 73.024
11 | 1.116 | 0.01681 | -0.048 | 66.405
11.5 | 1.075 | 0.01834 | -0.048 | 58.621
12 | 1.029 | 0.0204 | -0.048 | 50.436
12.5 | 0.978 | 0.02304 | -0.047 | 42.451
13 | 0.921 | 0.02797 | -0.046 | 32.912
13.5 | 0.862 | 0.03455 | -0.045 | 24.949
14 | 0.802 | 0.04375 | -0.044 | 18.335

## 148. Re 20M Mach 0.10 (2)
BIGFOIL.COM POLAR EXPORT
ag35
AG35 |  |  |  | Cl Max: | 2.019 | at alpha= | 17.5 | deg
XFOIL ncrit=9 |  |  |  | L/D Max: | 155.117 | at alpha= | 5 | deg
Re: | 20000000 |  |  | Cd Min: | 0.00497 | at alpha= | -2 | deg
Mach: | 0.1 |  |  | Cl=0 at alpha= | -3.6916 | deg
|  |  |  | @ Cl=0.1, Cd= | 0.0050564
|  |  |  | @ Cl=0.4, Cd= | 0.0050311
|  |  |  | @ Cl=0.6, Cd= | 0.0052101
alpha (deg) | Cl | Cd | Cm | Cl/Cd
-20 | -1.6835 | 0.03 | -0.0585 | -56.1167
-19.5 | -1.6708 | 0.0267 | -0.0559 | -62.5768
-19 | -1.6428 | 0.02408 | -0.054 | -68.2226
-18.5 | -1.6074 | 0.02191 | -0.0525 | -73.3638
-18 | -1.5672 | 0.02004 | -0.0511 | -78.2036
-17.5 | -1.5237 | 0.0184 | -0.0499 | -82.8098
-17 | -1.4777 | 0.01695 | -0.0489 | -87.1799
-16.5 | -1.4295 | 0.01568 | -0.048 | -91.1671
-16 | -1.3799 | 0.01453 | -0.0472 | -94.969
-15.5 | -1.329 | 0.01349 | -0.0465 | -98.5174
-15 | -1.277 | 0.01255 | -0.0459 | -101.753
-14.5 | -1.2242 | 0.01169 | -0.0454 | -104.722
-14 | -1.1701 | 0.01096 | -0.0451 | -106.7609
-13.5 | -1.119 | 0.01016 | -0.0441 | -110.1378
-13 | -1.0654 | 0.00946 | -0.0436 | -112.6216
-12.5 | -1.0104 | 0.00896 | -0.0433 | -112.7679
-12 | -0.9548 | 0.00858 | -0.0431 | -111.2821
-11.5 | -0.8987 | 0.00821 | -0.043 | -109.4641
-11 | -0.8422 | 0.00784 | -0.0429 | -107.4235
-10.5 | -0.7855 | 0.0075 | -0.0429 | -104.7333
-10 | -0.7285 | 0.00718 | -0.0429 | -101.4624
-9.5 | -0.6713 | 0.00687 | -0.043 | -97.7147
-9 | -0.6142 | 0.00651 | -0.043 | -94.3472
-8.5 | -0.5569 | 0.00623 | -0.0431 | -89.39
-8 | -0.4997 | 0.00621 | -0.0433 | -80.467
-7.5 | -0.4421 | 0.00609 | -0.0434 | -72.5944
-7 | -0.3842 | 0.00594 | -0.0436 | -64.6801
-6.5 | -0.3264 | 0.00575 | -0.0438 | -56.7652
-6 | -0.2684 | 0.00559 | -0.044 | -48.0143
-5 | -0.1521 | 0.00534 | -0.0445 | -28.4831
-4.5 | -0.094 | 0.00525 | -0.0448 | -17.9048
-4 | -0.0359 | 0.00518 | -0.045 | -6.9305
-3.5 | 0.0223 | 0.00511 | -0.0453 | 4.364
-3 | 0.0803 | 0.00507 | -0.0456 | 15.8383
-2.5 | 0.1384 | 0.00503 | -0.0459 | 27.5149
-2 | 0.1964 | 0.00497 | -0.0462 | 39.5171
-1 | 0.312 | 0.00497 | -0.0468 | 62.7767
-0.5 | 0.3696 | 0.00501 | -0.0471 | 73.7725
0 | 0.4273 | 0.00505 | -0.0474 | 84.6139
0.5 | 0.4849 | 0.00511 | -0.0476 | 94.8924
1 | 0.5425 | 0.00515 | -0.0479 | 105.3398
1.5 | 0.5998 | 0.00521 | -0.0482 | 115.1248
2 | 0.6571 | 0.00525 | -0.0484 | 125.1619
2.5 | 0.714 | 0.00536 | -0.0486 | 133.209
3 | 0.7705 | 0.00551 | -0.0488 | 139.8367
3.5 | 0.8267 | 0.0057 | -0.0488 | 145.0351
4 | 0.8827 | 0.00585 | -0.0488 | 150.8889
4.5 | 0.9369 | 0.00608 | -0.0484 | 154.0954
5 | 0.9912 | 0.00639 | -0.0479 | 155.1174
5.5 | 1.0467 | 0.00678 | -0.0478 | 154.3805
6 | 1.102 | 0.00716 | -0.0476 | 153.9106
6.5 | 1.1571 | 0.00754 | -0.0475 | 153.4615
7 | 1.2117 | 0.00796 | -0.0472 | 152.2236
7.5 | 1.2663 | 0.00835 | -0.0469 | 151.6527
8 | 1.3201 | 0.00881 | -0.0466 | 149.8411
8.5 | 1.3734 | 0.0093 | -0.0461 | 147.6774
9 | 1.4265 | 0.00976 | -0.0456 | 146.1578
9.5 | 1.479 | 0.01026 | -0.0451 | 144.152
10 | 1.5308 | 0.0108 | -0.0444 | 141.7407
10.5 | 1.5813 | 0.01144 | -0.0436 | 138.2255
11 | 1.6303 | 0.0122 | -0.0425 | 133.6311
12 | 1.7265 | 0.01369 | -0.0402 | 126.114
12.5 | 1.7729 | 0.01448 | -0.0388 | 122.4378
13 | 1.8178 | 0.01532 | -0.0372 | 118.6554
13.5 | 1.8606 | 0.01624 | -0.0353 | 114.569
14 | 1.9009 | 0.01724 | -0.0332 | 110.261
14.5 | 1.9379 | 0.01834 | -0.0306 | 105.6652
15 | 1.9684 | 0.01956 | -0.027 | 100.6339
15.5 | 1.9846 | 0.02101 | -0.0214 | 94.4598
16 | 1.9992 | 0.02298 | -0.0169 | 86.9974
16.5 | 2.0111 | 0.02555 | -0.0132 | 78.7123
17 | 2.0182 | 0.02896 | -0.0105 | 69.6892
17.5 | 2.019 | 0.03349 | -0.0088 | 60.2867
18 | 2.011 | 0.03947 | -0.0083 | 50.9501
18.5 | 1.9967 | 0.04682 | -0.0093 | 42.6463
19 | 1.9626 | 0.05765 | -0.0128 | 34.0434
19.5 | 1.9233 | 0.06954 | -0.0171 | 27.6575
20 | 1.8705 | 0.08373 | -0.0227 | 22.3397

## 149. Re 20M Mach 0.25 (1)
BIGFOIL.COM POLAR EXPORT
ag35
AG35 |  |  |  | Cl Max: | 1.17 | at alpha= | 8 | deg
JavaFoil+Calcfoil stall+Eppler ext transition |  |  |  | L/D Max: | 93.812 | at alpha= | 6 | deg
Re: | 20000000 |  |  | Cd Min: | 0.00881 | at alpha= | -2.5 | deg
Mach: | 0.25 |  |  | Cl=0 at alpha= | -3.6917 | deg
|  |  |  | @ Cl=0.1, Cd= | 0.0088616
|  |  |  | @ Cl=0.4, Cd= | 0.0089257
|  |  |  | @ Cl=0.6, Cd= | 0.05325
alpha (deg) | Cl | Cd | Cm | Cl/Cd
-14.5 | -0.134 | 0.09923 | -0.019 | -1.348
-14 | -0.202 | 0.0945 | -0.019 | -2.139
-13.5 | -0.255 | 0.08965 | -0.019 | -2.839
-13 | -0.3 | 0.08497 | -0.02 | -3.531
-12.5 | -0.34 | 0.08031 | -0.02 | -4.23
-12 | -0.373 | 0.076 | -0.02 | -4.913
-11.5 | -0.401 | 0.07172 | -0.021 | -5.585
-11 | -0.421 | 0.06628 | -0.022 | -6.358
-10.5 | -0.435 | 0.06028 | -0.023 | -7.223
-10 | -0.466 | 0.03571 | -0.031 | -13.044
-9.5 | -0.532 | 0.01085 | -0.04 | -49.062
-9 | -0.517 | 0.01049 | -0.04 | -49.273
-8.5 | -0.492 | 0.01021 | -0.04 | -48.226
-8 | -0.459 | 0.00997 | -0.041 | -46.017
-7.5 | -0.419 | 0.00976 | -0.041 | -42.902
-7 | -0.373 | 0.00956 | -0.041 | -39.025
-6.5 | -0.323 | 0.00941 | -0.041 | -34.337
-6 | -0.27 | 0.00928 | -0.042 | -29.07
-5.5 | -0.214 | 0.00917 | -0.042 | -23.313
-5 | -0.156 | 0.00907 | -0.042 | -17.21
-4.5 | -0.097 | 0.00901 | -0.043 | -10.777
-4 | -0.037 | 0.00896 | -0.043 | -4.147
-3.5 | 0.023 | 0.00891 | -0.043 | 2.621
-3 | 0.084 | 0.00888 | -0.043 | 9.479
-2.5 | 0.145 | 0.00881 | -0.044 | 16.465
-2 | 0.206 | 0.00886 | -0.044 | 23.277
-1.5 | 0.267 | 0.00885 | -0.044 | 30.176
-1 | 0.328 | 0.00886 | -0.045 | 36.998
-0.5 | 0.388 | 0.00891 | -0.045 | 43.606
0 | 0.449 | 0.00899 | -0.045 | 49.96
0.5 | 0.51 | 0.00907 | -0.045 | 56.208
1 | 0.57 | 0.00916 | -0.046 | 62.213
1.5 | 0.63 | 0.00929 | -0.046 | 67.799
2 | 0.69 | 0.00947 | -0.046 | 72.883
2.5 | 0.749 | 0.0097 | -0.046 | 77.284
3 | 0.808 | 0.0098 | -0.047 | 82.471
3.5 | 0.866 | 0.00999 | -0.047 | 86.663
4 | 0.921 | 0.01023 | -0.047 | 89.972
4.5 | 0.973 | 0.01054 | -0.047 | 92.329
5 | 1.022 | 0.011 | -0.048 | 92.834
5.5 | 1.065 | 0.01143 | -0.048 | 93.157
6 | 1.103 | 0.01176 | -0.048 | 93.812
6.5 | 1.134 | 0.01215 | -0.048 | 93.385
7 | 1.158 | 0.01259 | -0.049 | 91.981
7.5 | 1.169 | 0.01301 | -0.049 | 89.879
8 | 1.17 | 0.01358 | -0.049 | 86.127
8.5 | 1.157 | 0.01426 | -0.049 | 81.169
9 | 1.132 | 0.01522 | -0.049 | 74.417
9.5 | 1.087 | 0.01417 | -0.049 | 76.752
10 | 1.029 | 0.01674 | -0.049 | 61.478
10.5 | 0.958 | 0.01838 | -0.049 | 52.134
11 | 0.873 | 0.02124 | -0.048 | 41.094
11.5 | 0.781 | 0.02481 | -0.047 | 31.468
12 | 0.674 | 0.0333 | -0.045 | 20.247
12.5 | 0.571 | 0.04303 | -0.044 | 13.264
13 | 0.469 | 0.05325 | -0.042 | 8.81

## 150. Re 20M Mach 0.25 (2)
BIGFOIL.COM POLAR EXPORT
ag35
AG35 |  |  |  | Cl Max: | 1.8986 | at alpha= | 14 | deg
XFOIL ncrit=9 |  |  |  | L/D Max: | 156.909 | at alpha= | 4.5 | deg
Re: | 20000000 |  |  | Cd Min: | 0.00495 | at alpha= | -1.5 | deg
Mach: | 0.25 |  |  | Cl=0 at alpha= | -3.6885 | deg
|  |  |  | @ Cl=0.1, Cd= | 0.0050558
|  |  |  | @ Cl=0.4, Cd= | 0.0050254
|  |  |  | @ Cl=0.6, Cd= | 0.0052201
alpha (deg) | Cl | Cd | Cm | Cl/Cd
-18.5 | -0.7284 | 0.20462 | 0.0526 | -3.5598
-18 | -0.7123 | 0.19779 | 0.0488 | -3.6013
-17.5 | -0.6966 | 0.191 | 0.0452 | -3.6471
-17 | -0.5745 | 0.14515 | 0.0096 | -3.958
-16.5 | -0.621 | 0.12977 | 0.0024 | -4.7854
-16 | -0.7443 | 0.10047 | -0.0122 | -7.4082
-15.5 | -0.8822 | 0.0708 | -0.0269 | -12.4605
-14.5 | -1.0943 | 0.04508 | -0.0521 | -24.2746
-14 | -1.1532 | 0.0297 | -0.0591 | -38.8283
-13.5 | -1.1652 | 0.01818 | -0.0583 | -64.0924
-13 | -1.1247 | 0.01398 | -0.0559 | -80.4506
-12.5 | -1.0706 | 0.01183 | -0.054 | -90.4987
-12 | -1.0127 | 0.0104 | -0.0524 | -97.375
-11.5 | -0.9523 | 0.00943 | -0.051 | -100.9862
-10 | -0.7676 | 0.00772 | -0.0483 | -99.4301
-9.5 | -0.7059 | 0.00731 | -0.0477 | -96.5663
-8.5 | -0.5833 | 0.00658 | -0.0467 | -88.6474
-8 | -0.5228 | 0.00641 | -0.0464 | -81.5601
-7.5 | -0.4619 | 0.00622 | -0.0462 | -74.2605
-7 | -0.401 | 0.00604 | -0.0461 | -66.3907
-6.5 | -0.3401 | 0.00587 | -0.046 | -57.9387
-6 | -0.2794 | 0.00565 | -0.046 | -49.4513
-5.5 | -0.2188 | 0.0055 | -0.0461 | -39.7818
-5 | -0.1582 | 0.00538 | -0.0462 | -29.4052
-4.5 | -0.0978 | 0.00527 | -0.0463 | -18.5579
-4 | -0.0375 | 0.00518 | -0.0465 | -7.2394
-3.5 | 0.0227 | 0.00512 | -0.0467 | 4.4336
-3 | 0.0829 | 0.00507 | -0.047 | 16.3511
-2.5 | 0.1429 | 0.00502 | -0.0472 | 28.4661
-2 | 0.2028 | 0.00498 | -0.0475 | 40.7229
-1.5 | 0.2626 | 0.00495 | -0.0478 | 53.0505
-1 | 0.3222 | 0.00497 | -0.0481 | 64.829
-0.5 | 0.3817 | 0.00501 | -0.0483 | 76.1876
0 | 0.4412 | 0.00506 | -0.0486 | 87.1937
0.5 | 0.5008 | 0.00513 | -0.0488 | 97.6218
1 | 0.5603 | 0.00518 | -0.0491 | 108.166
1.5 | 0.6197 | 0.00524 | -0.0493 | 118.2634
2.5 | 0.7382 | 0.0054 | -0.0496 | 136.7037
3 | 0.797 | 0.00556 | -0.0496 | 143.3453
3.5 | 0.8554 | 0.00577 | -0.0495 | 148.2496
4 | 0.9135 | 0.00597 | -0.0492 | 153.0151
4.5 | 0.9697 | 0.00618 | -0.0484 | 156.9094
5 | 1.0273 | 0.00658 | -0.0478 | 156.1246
5.5 | 1.0854 | 0.00703 | -0.0474 | 154.3954
6 | 1.1437 | 0.00744 | -0.0469 | 153.7231
6.5 | 1.2018 | 0.00787 | -0.0463 | 152.7065
7 | 1.26 | 0.00829 | -0.0456 | 151.9903
7.5 | 1.3175 | 0.00881 | -0.0447 | 149.546
8 | 1.3748 | 0.00933 | -0.0438 | 147.3526
8.5 | 1.432 | 0.00985 | -0.0427 | 145.3807
9 | 1.4887 | 0.01044 | -0.0414 | 142.5958
9.5 | 1.5441 | 0.01116 | -0.0399 | 138.3602
10 | 1.5983 | 0.01198 | -0.0381 | 133.414
10.5 | 1.6511 | 0.01291 | -0.0361 | 127.8931
11 | 1.7033 | 0.01384 | -0.0338 | 123.0708
11.5 | 1.7536 | 0.01487 | -0.0313 | 117.9287
12 | 1.8013 | 0.01604 | -0.0283 | 112.3005
12.5 | 1.8448 | 0.01741 | -0.0248 | 105.9621
13 | 1.8805 | 0.01912 | -0.0203 | 98.3525
13.5 | 1.8958 | 0.02116 | -0.0132 | 89.5936
14 | 1.8986 | 0.02431 | -0.0066 | 78.0995
14.5 | 1.8919 | 0.02917 | -0.0024 | 64.8577
15 | 1.874 | 0.03627 | -0.001 | 51.668
15.5 | 1.8454 | 0.04583 | -0.0029 | 40.2662
16 | 1.8082 | 0.05785 | -0.0077 | 31.2567
16.5 | 1.7669 | 0.07044 | -0.0129 | 25.0838
17 | 1.7186 | 0.08447 | -0.0192 | 20.3457
17.5 | 1.6684 | 0.09936 | -0.0262 | 16.7915
18 | 1.6143 | 0.11525 | -0.0342 | 14.0069
18.5 | 1.5584 | 0.13194 | -0.0434 | 11.8114
19 | 1.504 | 0.14927 | -0.0538 | 10.0757

## 151. Re 20M Mach 0.50 (1)
BIGFOIL.COM POLAR EXPORT
ag35
AG35 |  |  |  | Cl Max: | 1.276 | at alpha= | 20 | deg
JavaFoil+Calcfoil stall+Eppler ext transition |  |  |  | L/D Max: | 90.61 | at alpha= | 4 | deg
Re: | 20000000 |  |  | Cd Min: | 0.00905 | at alpha= | -2.5 | deg
Mach: | 0.5 |  |  | Cl=0 at alpha= | -3.694 | deg
|  |  |  | @ Cl=0.1, Cd= | 0.0091138
|  |  |  | @ Cl=0.4, Cd= | 0.009155
|  |  |  | @ Cl=0.6, Cd= | 0.0094838
alpha (deg) | Cl | Cd | Cm | Cl/Cd
-20 | -0.884 | 0.17703 | -0.021 | -4.992
-19.5 | -0.858 | 0.16138 | -0.022 | -5.319
-19 | -0.832 | 0.14943 | -0.022 | -5.571
-18.5 | -0.804 | 0.15392 | -0.022 | -5.221
-18 | -0.777 | 0.1447 | -0.022 | -5.371
-17.5 | -0.752 | 0.13195 | -0.022 | -5.697
-17 | -0.727 | 0.12064 | -0.023 | -6.023
-16.5 | -0.696 | 0.12651 | -0.022 | -5.502
-16 | -0.671 | 0.11484 | -0.023 | -5.841
-15.5 | -0.648 | 0.09979 | -0.025 | -6.498
-15 | -0.627 | 0.0874 | -0.027 | -7.177
-14.5 | -0.59 | 0.09724 | -0.023 | -6.064
-14 | -0.573 | 0.07949 | -0.027 | -7.205
-13.5 | -0.568 | 0.05351 | -0.033 | -10.613
-13 | -0.513 | 0.078 | -0.026 | -6.578
-12.5 | -0.488 | 0.07137 | -0.027 | -6.837
-12 | -0.497 | 0.03522 | -0.036 | -14.112
-11.5 | -0.436 | 0.06182 | -0.029 | -7.048
-11 | -0.419 | 0.04719 | -0.033 | -8.886
-10.5 | -0.46 | 0.01196 | -0.044 | -38.442
-10 | -0.389 | 0.02254 | -0.039 | -17.266
-9.5 | -0.393 | 0.0114 | -0.044 | -34.456
-9 | -0.359 | 0.01134 | -0.045 | -31.669
-8.5 | -0.274 | 0.03973 | -0.033 | -6.897
-8 | -0.292 | 0.01069 | -0.045 | -27.277
-7.5 | -0.258 | 0.01055 | -0.046 | -24.44
-7 | -0.278 | 0.01037 | -0.046 | -26.857
-6.5 | -0.321 | 0.01006 | -0.046 | -31.909
-6 | -0.284 | 0.00978 | -0.047 | -29.072
-5.5 | -0.232 | 0.00957 | -0.047 | -24.209
-5 | -0.172 | 0.00939 | -0.047 | -18.27
-4.5 | -0.108 | 0.00929 | -0.048 | -11.578
-4 | -0.041 | 0.0092 | -0.048 | -4.49
-3.5 | 0.026 | 0.00915 | -0.048 | 2.846
-3 | 0.094 | 0.00912 | -0.049 | 10.309
-2.5 | 0.162 | 0.00905 | -0.049 | 17.912
-2 | 0.23 | 0.00909 | -0.049 | 25.348
-1.5 | 0.298 | 0.00908 | -0.05 | 32.841
-1 | 0.366 | 0.00912 | -0.05 | 40.148
-0.5 | 0.434 | 0.00919 | -0.05 | 47.246
0 | 0.502 | 0.00929 | -0.051 | 54
0.5 | 0.569 | 0.00942 | -0.051 | 60.453
1 | 0.637 | 0.00956 | -0.051 | 66.6
1.5 | 0.703 | 0.00974 | -0.051 | 72.246
2 | 0.77 | 0.01 | -0.052 | 77.016
2.5 | 0.836 | 0.01029 | -0.052 | 81.232
3 | 0.9 | 0.01047 | -0.052 | 86.022
3.5 | 0.962 | 0.01081 | -0.053 | 89.021
4 | 1.018 | 0.01124 | -0.053 | 90.61
4.5 | 1.066 | 0.01194 | -0.053 | 89.334
5 | 1.101 | 0.0127 | -0.053 | 86.681
5.5 | 1.107 | 0.01342 | -0.054 | 82.459
6 | 1.05 | 0.01442 | -0.054 | 72.799
6.5 | 0.686 | 0.0155 | -0.054 | 44.291
7 | 0.715 | 0.0145 | -0.054 | 49.283
7.5 | 0.745 | 0.0161 | -0.054 | 46.299
8 | 0.772 | 0.01733 | -0.054 | 44.525
8.5 | 0.796 | 0.01897 | -0.053 | 41.966
9 | 0.823 | 0.02035 | -0.053 | 40.429
9.5 | 0.853 | 0.02112 | -0.053 | 40.376
10 | 0.816 | 0.04004 | -0.048 | 20.372
10.5 | 0.887 | 0.02878 | -0.052 | 30.799
11 | 0.878 | 0.04166 | -0.048 | 21.076
11.5 | 0.836 | 0.07997 | -0.037 | 10.459
12 | 0.863 | 0.08403 | -0.037 | 10.275
12.5 | 0.878 | 0.10193 | -0.033 | 8.618
13 | 0.909 | 0.10334 | -0.035 | 8.793
13.5 | 0.931 | 0.11831 | -0.034 | 7.872
14 | 0.958 | 0.12619 | -0.035 | 7.594
14.5 | 0.984 | 0.13377 | -0.035 | 7.359
15 | 1.012 | 0.14137 | -0.035 | 7.159
15.5 | 1.039 | 0.14718 | -0.036 | 7.057
16 | 1.065 | 0.15773 | -0.036 | 6.75
16.5 | 1.093 | 0.16295 | -0.037 | 6.704
17 | 1.117 | 0.17528 | -0.037 | 6.375
17.5 | 1.145 | 0.18178 | -0.037 | 6.296
18 | 1.172 | 0.18816 | -0.038 | 6.229
18.5 | 1.197 | 0.19867 | -0.038 | 6.027
19 | 1.224 | 0.20235 | -0.038 | 6.051
19.5 | 1.251 | 0.20944 | -0.039 | 5.974
20 | 1.276 | 0.22163 | -0.039 | 5.758

## 152. Re 20M Mach 0.50 (2)
BIGFOIL.COM POLAR EXPORT
ag35
AG35 |  |  |  | Cl Max: | 1.4165 | at alpha= | 6.5 | deg
XFOIL ncrit=9 |  |  |  | L/D Max: | 162.179 | at alpha= | 4.5 | deg
Re: | 20000000 |  |  | Cd Min: | 0.00514 | at alpha= | 0 | deg
Mach: | 0.5 |  |  | Cl=0 at alpha= | -99 | deg
|  |  |  | @ Cl=0.1, Cd= | 0.00514
|  |  |  | @ Cl=0.4, Cd= | 0.00514
|  |  |  | @ Cl=0.6, Cd= | 0.0052702
alpha (deg) | Cl | Cd | Cm | Cl/Cd
0 | 0.5041 | 0.00514 | -0.054 | 98.0739
0.5 | 0.5724 | 0.00523 | -0.054 | 109.4455
1 | 0.641 | 0.00533 | -0.054 | 120.2627
1.5 | 0.7101 | 0.00537 | -0.0539 | 132.2346
2 | 0.7792 | 0.00549 | -0.0536 | 141.9308
2.5 | 0.8484 | 0.00565 | -0.0531 | 150.1593
3 | 0.9181 | 0.00583 | -0.0524 | 157.4786
3.5 | 0.9874 | 0.00613 | -0.0512 | 161.0767
4.5 | 1.1239 | 0.00693 | -0.0471 | 162.1789
5 | 1.1957 | 0.00751 | -0.0451 | 159.2144
5.5 | 1.2689 | 0.00806 | -0.0426 | 157.4318
6 | 1.3434 | 0.00864 | -0.0396 | 155.4861
6.5 | 1.4165 | 0.00961 | -0.0353 | 147.3985