## index
index | Re | Mach | Datasource
1 | 50000 | 0 | JavaFoil+Calcfoil stall+Eppler ext transition
2 | 50000 | 0 | XFOIL ncrit=9
3 | 50000 | 0.1 | JavaFoil+Calcfoil stall+Eppler ext transition
4 | 50000 | 0.1 | XFOIL ncrit=9
5 | 50000 | 0.25 | JavaFoil+Calcfoil stall+Eppler ext transition
6 | 50000 | 0.25 | XFOIL ncrit=9
7 | 50000 | 0.5 | JavaFoil+Calcfoil stall+Eppler ext transition
8 | 50000 | 0.5 | XFOIL ncrit=9
9 | 100000 | 0 | JavaFoil+Calcfoil stall+Eppler ext transition
10 | 100000 | 0 | XFOIL ncrit=9
11 | 100000 | 0.1 | JavaFoil+Calcfoil stall+Eppler ext transition
12 | 100000 | 0.1 | XFOIL ncrit=9
13 | 100000 | 0.25 | JavaFoil+Calcfoil stall+Eppler ext transition
14 | 100000 | 0.25 | XFOIL ncrit=9
15 | 100000 | 0.5 | JavaFoil+Calcfoil stall+Eppler ext transition
16 | 100000 | 0.5 | XFOIL ncrit=9
17 | 250000 | 0 | JavaFoil+Calcfoil stall+Eppler ext transition
18 | 250000 | 0 | XFOIL ncrit=9
19 | 250000 | 0.1 | JavaFoil+Calcfoil stall+Eppler ext transition
20 | 250000 | 0.1 | XFOIL ncrit=9
21 | 250000 | 0.25 | JavaFoil+Calcfoil stall+Eppler ext transition
22 | 250000 | 0.25 | XFOIL ncrit=9
23 | 250000 | 0.5 | JavaFoil+Calcfoil stall+Eppler ext transition
24 | 250000 | 0.5 | XFOIL ncrit=9
25 | 500000 | 0 | JavaFoil+Calcfoil stall+Eppler ext transition
26 | 500000 | 0 | XFOIL ncrit=9
27 | 500000 | 0.1 | JavaFoil+Calcfoil stall+Eppler ext transition
28 | 500000 | 0.1 | XFOIL ncrit=9
29 | 500000 | 0.25 | JavaFoil+Calcfoil stall+Eppler ext transition
30 | 500000 | 0.25 | XFOIL ncrit=9
31 | 500000 | 0.5 | JavaFoil+Calcfoil stall+Eppler ext transition
32 | 500000 | 0.5 | XFOIL ncrit=9
33 | 750000 | 0 | JavaFoil+Calcfoil stall+Eppler ext transition
34 | 750000 | 0 | XFOIL ncrit=9
35 | 750000 | 0.1 | JavaFoil+Calcfoil stall+Eppler ext transition
36 | 750000 | 0.1 | XFOIL ncrit=9
37 | 750000 | 0.25 | JavaFoil+Calcfoil stall+Eppler ext transition
38 | 750000 | 0.25 | XFOIL ncrit=9
39 | 750000 | 0.5 | JavaFoil+Calcfoil stall+Eppler ext transition
40 | 750000 | 0.5 | XFOIL ncrit=9
41 | 1000000 | 0 | JavaFoil+Calcfoil stall+Eppler ext transition
42 | 1000000 | 0 | XFOIL ncrit=9
43 | 1000000 | 0.1 | JavaFoil+Calcfoil stall+Eppler ext transition
44 | 1000000 | 0.1 | XFOIL ncrit=9
45 | 1000000 | 0.25 | JavaFoil+Calcfoil stall+Eppler ext transition
46 | 1000000 | 0.25 | XFOIL ncrit=9
47 | 1000000 | 0.5 | JavaFoil+Calcfoil stall+Eppler ext transition
48 | 1000000 | 0.5 | XFOIL ncrit=9
49 | 2000000 | 0 | JavaFoil+Calcfoil stall+Eppler ext transition
50 | 2000000 | 0 | XFOIL ncrit=9
51 | 2000000 | 0.1 | JavaFoil+Calcfoil stall+Eppler ext transition
52 | 2000000 | 0.1 | XFOIL ncrit=9
53 | 2000000 | 0.25 | JavaFoil+Calcfoil stall+Eppler ext transition
54 | 2000000 | 0.25 | XFOIL ncrit=9
55 | 2000000 | 0.5 | JavaFoil+Calcfoil stall+Eppler ext transition
56 | 2000000 | 0.5 | XFOIL ncrit=9
57 | 3000000 | 0 | JavaFoil+Calcfoil stall+Eppler ext transition
58 | 3000000 | 0 | XFOIL ncrit=9
59 | 3000000 | 0.1 | JavaFoil+Calcfoil stall+Eppler ext transition
60 | 3000000 | 0.1 | XFOIL ncrit=9
61 | 3000000 | 0.25 | JavaFoil+Calcfoil stall+Eppler ext transition
62 | 3000000 | 0.25 | XFOIL ncrit=9
63 | 3000000 | 0.5 | JavaFoil+Calcfoil stall+Eppler ext transition
64 | 3000000 | 0.5 | XFOIL ncrit=9
65 | 4000000 | 0 | JavaFoil+Calcfoil stall+Eppler ext transition
66 | 4000000 | 0 | XFOIL ncrit=9
67 | 4000000 | 0.1 | JavaFoil+Calcfoil stall+Eppler ext transition
68 | 4000000 | 0.1 | XFOIL ncrit=9
69 | 4000000 | 0.25 | JavaFoil+Calcfoil stall+Eppler ext transition
70 | 4000000 | 0.25 | XFOIL ncrit=9
71 | 4000000 | 0.5 | JavaFoil+Calcfoil stall+Eppler ext transition
72 | 4000000 | 0.5 | XFOIL ncrit=9
73 | 5000000 | 0 | JavaFoil+Calcfoil stall+Eppler ext transition
74 | 5000000 | 0 | XFOIL ncrit=9
75 | 5000000 | 0.1 | JavaFoil+Calcfoil stall+Eppler ext transition
76 | 5000000 | 0.1 | XFOIL ncrit=9
77 | 5000000 | 0.25 | JavaFoil+Calcfoil stall+Eppler ext transition
78 | 5000000 | 0.25 | XFOIL ncrit=9
79 | 5000000 | 0.5 | JavaFoil+Calcfoil stall+Eppler ext transition
80 | 5000000 | 0.5 | XFOIL ncrit=9
81 | 6000000 | 0 | JavaFoil+Calcfoil stall+Eppler ext transition
82 | 6000000 | 0 | XFOIL ncrit=9
83 | 6000000 | 0.1 | JavaFoil+Calcfoil stall+Eppler ext transition
84 | 6000000 | 0.1 | XFOIL ncrit=9
85 | 6000000 | 0.25 | JavaFoil+Calcfoil stall+Eppler ext transition
86 | 6000000 | 0.25 | XFOIL ncrit=9
87 | 6000000 | 0.5 | JavaFoil+Calcfoil stall+Eppler ext transition
88 | 6000000 | 0.5 | XFOIL ncrit=9
89 | 7000000 | 0 | JavaFoil+Calcfoil stall+Eppler ext transition
90 | 7000000 | 0 | XFOIL ncrit=9
91 | 7000000 | 0.1 | JavaFoil+Calcfoil stall+Eppler ext transition
92 | 7000000 | 0.1 | XFOIL ncrit=9
93 | 7000000 | 0.25 | JavaFoil+Calcfoil stall+Eppler ext transition
94 | 7000000 | 0.25 | XFOIL ncrit=9
95 | 7000000 | 0.5 | JavaFoil+Calcfoil stall+Eppler ext transition
96 | 7000000 | 0.5 | XFOIL ncrit=9
97 | 8000000 | 0 | JavaFoil+Calcfoil stall+Eppler ext transition
98 | 8000000 | 0 | XFOIL ncrit=9
99 | 8000000 | 0.1 | JavaFoil+Calcfoil stall+Eppler ext transition
100 | 8000000 | 0.1 | XFOIL ncrit=9
101 | 8000000 | 0.25 | JavaFoil+Calcfoil stall+Eppler ext transition
102 | 8000000 | 0.25 | XFOIL ncrit=9
103 | 8000000 | 0.5 | JavaFoil+Calcfoil stall+Eppler ext transition
104 | 8000000 | 0.5 | XFOIL ncrit=9
105 | 10000000 | 0 | JavaFoil+Calcfoil stall+Eppler ext transition
106 | 10000000 | 0 | XFOIL ncrit=9
107 | 10000000 | 0.1 | JavaFoil+Calcfoil stall+Eppler ext transition
108 | 10000000 | 0.1 | XFOIL ncrit=9
109 | 10000000 | 0.25 | JavaFoil+Calcfoil stall+Eppler ext transition
110 | 10000000 | 0.25 | XFOIL ncrit=9
111 | 10000000 | 0.5 | JavaFoil+Calcfoil stall+Eppler ext transition
112 | 10000000 | 0.5 | XFOIL ncrit=9
113 | 12000000 | 0 | JavaFoil+Calcfoil stall+Eppler ext transition
114 | 12000000 | 0 | XFOIL ncrit=9
115 | 12000000 | 0.1 | JavaFoil+Calcfoil stall+Eppler ext transition
116 | 12000000 | 0.1 | XFOIL ncrit=9
117 | 12000000 | 0.25 | JavaFoil+Calcfoil stall+Eppler ext transition
118 | 12000000 | 0.25 | XFOIL ncrit=9
119 | 12000000 | 0.5 | JavaFoil+Calcfoil stall+Eppler ext transition
120 | 12000000 | 0.5 | XFOIL ncrit=9
121 | 14000000 | 0 | JavaFoil+Calcfoil stall+Eppler ext transition
122 | 14000000 | 0 | XFOIL ncrit=9
123 | 14000000 | 0.1 | JavaFoil+Calcfoil stall+Eppler ext transition
124 | 14000000 | 0.1 | XFOIL ncrit=9
125 | 14000000 | 0.25 | JavaFoil+Calcfoil stall+Eppler ext transition
126 | 14000000 | 0.25 | XFOIL ncrit=9
127 | 14000000 | 0.5 | JavaFoil+Calcfoil stall+Eppler ext transition
128 | 14000000 | 0.5 | XFOIL ncrit=9
129 | 16000000 | 0 | JavaFoil+Calcfoil stall+Eppler ext transition
130 | 16000000 | 0 | XFOIL ncrit=9
131 | 16000000 | 0.1 | JavaFoil+Calcfoil stall+Eppler ext transition
132 | 16000000 | 0.1 | XFOIL ncrit=9
133 | 16000000 | 0.25 | JavaFoil+Calcfoil stall+Eppler ext transition
134 | 16000000 | 0.25 | XFOIL ncrit=9
135 | 16000000 | 0.5 | JavaFoil+Calcfoil stall+Eppler ext transition
136 | 16000000 | 0.5 | XFOIL ncrit=9
137 | 18000000 | 0 | JavaFoil+Calcfoil stall+Eppler ext transition
138 | 18000000 | 0 | XFOIL ncrit=9
139 | 18000000 | 0.1 | JavaFoil+Calcfoil stall+Eppler ext transition
140 | 18000000 | 0.1 | XFOIL ncrit=9
141 | 18000000 | 0.25 | JavaFoil+Calcfoil stall+Eppler ext transition
142 | 18000000 | 0.25 | XFOIL ncrit=9
143 | 18000000 | 0.5 | JavaFoil+Calcfoil stall+Eppler ext transition
144 | 18000000 | 0.5 | XFOIL ncrit=9
145 | 20000000 | 0 | JavaFoil+Calcfoil stall+Eppler ext transition
146 | 20000000 | 0 | XFOIL ncrit=9
147 | 20000000 | 0.1 | JavaFoil+Calcfoil stall+Eppler ext transition
148 | 20000000 | 0.1 | XFOIL ncrit=9
149 | 20000000 | 0.25 | JavaFoil+Calcfoil stall+Eppler ext transition
150 | 20000000 | 0.25 | XFOIL ncrit=9
151 | 20000000 | 0.5 | JavaFoil+Calcfoil stall+Eppler ext transition
152 | 20000000 | 0.5 | XFOIL ncrit=9

## 1. Re 50k Mach 0.00 (1)
BIGFOIL.COM POLAR EXPORT
NACA63-712 a=0.8
NACA63-712 a=0.8 |  |  |  | Cl Max: | 1.376 | at alpha= | 7 | deg
JavaFoil+Calcfoil stall+Eppler ext transition |  |  |  | L/D Max: | 48.917 | at alpha= | 6 | deg
Re: | 50000 |  |  | Cd Min: | 0.01764 | at alpha= | -2.5 | deg
Mach: | 0 |  |  | Cl=0 at alpha= | -5.4255 | deg
|  |  |  | @ Cl=0.1, Cd= | 0.045033
|  |  |  | @ Cl=0.4, Cd= | 0.017785
|  |  |  | @ Cl=0.6, Cd= | 0.018123
alpha (deg) | Cl | Cd | Cm | Cl/Cd
-19.5 | -0.388 | 0.43334 | -0.035 | -0.895
-19 | -0.4 | 0.38038 | -0.035 | -1.051
-18.5 | -0.411 | 0.38376 | -0.034 | -1.072
-18 | -0.423 | 0.34676 | -0.034 | -1.219
-17.5 | -0.434 | 0.32496 | -0.033 | -1.334
-17 | -0.444 | 0.28699 | -0.035 | -1.546
-16.5 | -0.453 | 0.27399 | -0.034 | -1.652
-16 | -0.46 | 0.25476 | -0.035 | -1.807
-15.5 | -0.467 | 0.24006 | -0.035 | -1.944
-15 | -0.471 | 0.20664 | -0.037 | -2.281
-14.5 | -0.474 | 0.19129 | -0.037 | -2.477
-14 | -0.474 | 0.18094 | -0.038 | -2.619
-13.5 | -0.471 | 0.16305 | -0.039 | -2.891
-13 | -0.466 | 0.1545 | -0.04 | -3.016
-12.5 | -0.457 | 0.14076 | -0.04 | -3.249
-12 | -0.445 | 0.13014 | -0.041 | -3.423
-11.5 | -0.43 | 0.12184 | -0.041 | -3.529
-11 | -0.411 | 0.11011 | -0.041 | -3.733
-10.5 | -0.388 | 0.1046 | -0.042 | -3.714
-10 | -0.362 | 0.0949 | -0.042 | -3.818
-9.5 | -0.333 | 0.08941 | -0.043 | -3.724
-9 | -0.3 | 0.0801 | -0.044 | -3.749
-8.5 | -0.265 | 0.07552 | -0.045 | -3.505
-8 | -0.226 | 0.06936 | -0.046 | -3.265
-7.5 | -0.186 | 0.06469 | -0.047 | -2.874
-7 | -0.143 | 0.06035 | -0.048 | -2.373
-6.5 | -0.099 | 0.05667 | -0.05 | -1.743
-6 | -0.053 | 0.05319 | -0.051 | -1.002
-5.5 | -0.007 | 0.05043 | -0.052 | -0.136
-5 | 0.04 | 0.04782 | -0.053 | 0.841
-4.5 | 0.088 | 0.04553 | -0.053 | 1.93
-4 | 0.136 | 0.04354 | -0.055 | 3.123
-3.5 | 0.184 | 0.04188 | -0.056 | 4.4
-3 | 0.233 | 0.04052 | -0.058 | 5.746
-2.5 | 0.349 | 0.01764 | -0.124 | 19.81
-2 | 0.409 | 0.01781 | -0.125 | 22.987
-1.5 | 0.45 | 0.01902 | -0.119 | 23.629
-1 | 0.509 | 0.01927 | -0.12 | 26.426
-0.5 | 0.59 | 0.01793 | -0.126 | 32.897
0 | 0.631 | 0.01872 | -0.127 | 33.695
0.5 | 0.688 | 0.01902 | -0.127 | 36.194
1 | 0.746 | 0.01939 | -0.127 | 38.481
1.5 | 0.803 | 0.01981 | -0.128 | 40.546
2 | 0.861 | 0.02029 | -0.128 | 42.407
2.5 | 0.914 | 0.02083 | -0.128 | 43.87
3 | 0.97 | 0.02134 | -0.129 | 45.439
3.5 | 1.025 | 0.02199 | -0.129 | 46.608
4 | 1.079 | 0.02268 | -0.129 | 47.577
4.5 | 1.132 | 0.02345 | -0.13 | 48.261
5 | 1.183 | 0.02436 | -0.13 | 48.557
5.5 | 1.232 | 0.02527 | -0.13 | 48.75
6 | 1.279 | 0.02615 | -0.13 | 48.917
6.5 | 1.336 | 0.03006 | -0.132 | 44.44
7 | 1.376 | 0.03134 | -0.132 | 43.914
7.5 | 1.172 | 0.05668 | -0.059 | 20.677
8 | 1.2 | 0.0608 | -0.057 | 19.73
8.5 | 1.221 | 0.06575 | -0.055 | 18.577
9 | 1.236 | 0.07126 | -0.051 | 17.343
9.5 | 1.245 | 0.07671 | -0.05 | 16.233
10 | 1.248 | 0.08265 | -0.047 | 15.104
10.5 | 1.245 | 0.09031 | -0.045 | 13.79
11 | 1.237 | 0.09612 | -0.044 | 12.866
11.5 | 1.222 | 0.10495 | -0.042 | 11.645
12 | 1.202 | 0.11767 | -0.039 | 10.216

## 2. Re 50k Mach 0.00 (2)
BIGFOIL.COM POLAR EXPORT
NACA63-712 a=0.8
NACA63-712 a=0.8 |  |  |  | Cl Max: | 1.4609 | at alpha= | 12 | deg
XFOIL ncrit=9 |  |  |  | L/D Max: | 24.7266 | at alpha= | 10.5 | deg
Re: | 50000 |  |  | Cd Min: | 0.23302 | at alpha= | 17 | deg
Mach: | 0 |  |  | Cl=0 at alpha= | -0.274 | deg
|  |  |  | @ Cl=0.1, Cd= | 0.037434
|  |  |  | @ Cl=0.4, Cd= | 0.057236
|  |  |  | @ Cl=0.6, Cd= | 0.074392
alpha (deg) | Cl | Cd | Cm | Cl/Cd
-20 | -0.4863 | 0.22919 | -0.0126 | -2.1218
-19.5 | -0.4689 | 0.22362 | -0.0163 | -2.0969
-19 | -0.4578 | 0.22176 | -0.0212 | -2.0644
-18.5 | -0.4583 | 0.22542 | -0.0267 | -2.0331
-18 | -0.4198 | 0.20622 | -0.0269 | -2.0357
-17.5 | -0.4034 | 0.20054 | -0.03 | -2.0116
-17 | -0.3971 | 0.19901 | -0.0345 | -1.9954
-16.5 | -0.378 | 0.19012 | -0.0367 | -1.9882
-16 | -0.3597 | 0.18334 | -0.0385 | -1.9619
-15.5 | -0.3618 | 0.1832 | -0.0427 | -1.9749
-15 | -0.336 | 0.17219 | -0.0431 | -1.9513
-14.5 | -0.3278 | 0.16774 | -0.0449 | -1.9542
-14 | -0.3297 | 0.16453 | -0.0471 | -2.0039
-13.5 | -0.3104 | 0.15666 | -0.0461 | -1.9814
-13 | -0.3311 | 0.15754 | -0.0474 | -2.1017
-12.5 | -0.3082 | 0.148 | -0.0448 | -2.0824
-12 | -0.3421 | 0.15013 | -0.0449 | -2.2787
-11.5 | -0.318 | 0.14059 | -0.0414 | -2.2619
-11 | -0.3211 | 0.13589 | -0.0392 | -2.3629
-10.5 | -0.3412 | 0.13447 | -0.0373 | -2.5374
-10 | -0.3323 | 0.12805 | -0.034 | -2.5951
-9.5 | -0.3399 | 0.12399 | -0.0312 | -2.7414
-9 | -0.3517 | 0.12045 | -0.0281 | -2.9199
-8.5 | -0.3939 | 0.12066 | -0.0252 | -3.2645
-8 | -0.3736 | 0.11316 | -0.0209 | -3.3015
-7.5 | -0.3851 | 0.10954 | -0.0168 | -3.5156
-7 | -0.4003 | 0.10626 | -0.0122 | -3.7672
-6.5 | -0.4293 | 0.10405 | -0.0067 | -4.1259
-6 | -0.4485 | 0.1005 | -0.0011 | -4.4627
-5.5 | -0.4697 | 0.0975 | 0.0034 | -4.8174
-5 | -0.4612 | 0.09284 | 0.0099 | -4.9677
-4.5 | -0.4628 | 0.08861 | 0.0158 | -5.2229
-4 | -0.344 | 0.05302 | -0.0669 | -6.4881
-3.5 | -0.278 | 0.04507 | -0.0738 | -6.1682
-3 | -0.2167 | 0.04058 | -0.0778 | -5.3401
-2.5 | -0.1612 | 0.03792 | -0.0795 | -4.2511
-2 | -0.1135 | 0.03643 | -0.0794 | -3.1156
-1.5 | -0.0673 | 0.0355 | -0.0789 | -1.8958
-1 | -0.0082 | 0.03381 | -0.079 | -0.24253
-0.5 | -0.0113 | 0.03418 | -0.0644 | -0.3306
0 | 0.0137 | 0.03394 | -0.062 | 0.40365
0.5 | 0.0688 | 0.03602 | -0.0668 | 1.91
1 | 0.1178 | 0.03824 | -0.0702 | 3.0805
1.5 | 0.1625 | 0.04059 | -0.0726 | 4.0034
2 | 0.2041 | 0.04309 | -0.0745 | 4.7366
2.5 | 0.2435 | 0.04574 | -0.076 | 5.3236
3 | 0.2809 | 0.04856 | -0.0773 | 5.7846
3.5 | 0.3502 | 0.05357 | -0.0846 | 6.5372
4 | 0.4154 | 0.05837 | -0.091 | 7.1167
4.5 | 0.4641 | 0.06208 | -0.0945 | 7.4758
5 | 0.5069 | 0.06598 | -0.097 | 7.6826
5.5 | 0.5611 | 0.0709 | -0.1011 | 7.914
6 | 0.6129 | 0.07555 | -0.1045 | 8.1125
6.5 | 0.7302 | 0.0746 | -0.108 | 9.7882
7 | 0.7767 | 0.0775 | -0.1085 | 10.0219
7.5 | 0.8481 | 0.07942 | -0.1101 | 10.6787
8 | 0.8797 | 0.0823 | -0.1087 | 10.6889
8.5 | 0.9519 | 0.08243 | -0.1082 | 11.548
9 | 1.032 | 0.07971 | -0.1056 | 12.9469
10.5 | 1.2618 | 0.05103 | -0.0729 | 24.7266
11 | 1.3677 | 0.05547 | -0.0735 | 24.6566
11.5 | 1.4328 | 0.06289 | -0.0738 | 22.7826
12 | 1.4609 | 0.07125 | -0.0719 | 20.5039
12.5 | 1.4385 | 0.0794 | -0.0664 | 18.1171
13 | 1.4011 | 0.08854 | -0.0623 | 15.8245
13.5 | 1.3559 | 0.09922 | -0.0609 | 13.6656
14 | 1.3105 | 0.11174 | -0.0625 | 11.7281
14.5 | 1.1149 | 0.15396 | -0.0922 | 7.2415
15 | 1.1131 | 0.16932 | -0.0984 | 6.5739
16 | 1.0469 | 0.21861 | -0.1346 | 4.7889
16.5 | 1.056 | 0.22571 | -0.1385 | 4.6786
17 | 1.0687 | 0.23302 | -0.1421 | 4.5863

## 3. Re 50k Mach 0.10 (1)
BIGFOIL.COM POLAR EXPORT
NACA63-712 a=0.8
NACA63-712 a=0.8 |  |  |  | Cl Max: | 1.381 | at alpha= | 7 | deg
JavaFoil+Calcfoil stall+Eppler ext transition |  |  |  | L/D Max: | 48.751 | at alpha= | 6 | deg
Re: | 50000 |  |  | Cd Min: | 0.01787 | at alpha= | -2 | deg
Mach: | 0.1 |  |  | Cl=0 at alpha= | -5.4255 | deg
|  |  |  | @ Cl=0.1, Cd= | 0.045178
|  |  |  | @ Cl=0.4, Cd= | 0.01984
|  |  |  | @ Cl=0.6, Cd= | 0.018108
alpha (deg) | Cl | Cd | Cm | Cl/Cd
-19 | -0.355 | 0.45677 | -0.034 | -0.777
-18.5 | -0.369 | 0.42987 | -0.035 | -0.858
-18 | -0.383 | 0.38723 | -0.034 | -0.988
-17.5 | -0.396 | 0.34944 | -0.034 | -1.133
-17 | -0.408 | 0.33052 | -0.034 | -1.236
-16.5 | -0.42 | 0.29985 | -0.034 | -1.401
-16 | -0.431 | 0.27098 | -0.034 | -1.59
-15.5 | -0.44 | 0.24801 | -0.035 | -1.775
-15 | -0.448 | 0.22691 | -0.037 | -1.973
-14.5 | -0.453 | 0.19905 | -0.037 | -2.276
-14 | -0.456 | 0.19002 | -0.038 | -2.4
-13.5 | -0.456 | 0.16917 | -0.039 | -2.696
-13 | -0.453 | 0.15902 | -0.039 | -2.851
-12.5 | -0.447 | 0.14353 | -0.04 | -3.115
-12 | -0.437 | 0.13194 | -0.04 | -3.315
-11.5 | -0.424 | 0.1205 | -0.041 | -3.518
-11 | -0.407 | 0.11709 | -0.042 | -3.473
-10.5 | -0.385 | 0.10582 | -0.042 | -3.643
-10 | -0.361 | 0.09759 | -0.042 | -3.694
-9.5 | -0.332 | 0.08938 | -0.043 | -3.714
-9 | -0.3 | 0.08294 | -0.044 | -3.616
-8.5 | -0.265 | 0.07689 | -0.045 | -3.444
-8 | -0.227 | 0.07031 | -0.046 | -3.226
-7.5 | -0.186 | 0.06548 | -0.047 | -2.846
-7 | -0.144 | 0.0606 | -0.048 | -2.371
-6.5 | -0.099 | 0.05713 | -0.05 | -1.736
-6 | -0.053 | 0.0535 | -0.051 | -1
-5.5 | -0.007 | 0.05037 | -0.052 | -0.137
-5 | 0.04 | 0.04774 | -0.053 | 0.847
-4.5 | 0.088 | 0.04567 | -0.054 | 1.933
-4 | 0.137 | 0.04366 | -0.055 | 3.129
-3.5 | 0.185 | 0.04197 | -0.056 | 4.412
-3 | 0.234 | 0.04054 | -0.059 | 5.773
-2.5 | 0.284 | 0.03888 | -0.066 | 7.299
-2 | 0.412 | 0.01787 | -0.125 | 23.026
-1.5 | 0.451 | 0.01911 | -0.12 | 23.622
-1 | 0.511 | 0.01939 | -0.121 | 26.371
-0.5 | 0.593 | 0.01797 | -0.127 | 32.98
0 | 0.634 | 0.01878 | -0.127 | 33.757
0.5 | 0.692 | 0.01914 | -0.128 | 36.15
1 | 0.75 | 0.01946 | -0.128 | 38.526
1.5 | 0.807 | 0.01989 | -0.128 | 40.58
2 | 0.865 | 0.02038 | -0.129 | 42.421
2.5 | 0.918 | 0.02092 | -0.129 | 43.875
3 | 0.974 | 0.0215 | -0.129 | 45.315
3.5 | 1.03 | 0.02212 | -0.13 | 46.568
4 | 1.084 | 0.02283 | -0.13 | 47.484
4.5 | 1.137 | 0.02358 | -0.13 | 48.231
5 | 1.188 | 0.02449 | -0.13 | 48.511
5.5 | 1.237 | 0.02544 | -0.131 | 48.637
6 | 1.285 | 0.02635 | -0.131 | 48.751
6.5 | 1.341 | 0.03028 | -0.132 | 44.293
7 | 1.381 | 0.03161 | -0.133 | 43.692
7.5 | 1.177 | 0.05685 | -0.06 | 20.694
8 | 1.203 | 0.06111 | -0.057 | 19.687
8.5 | 1.224 | 0.06617 | -0.054 | 18.495
9 | 1.237 | 0.0714 | -0.051 | 17.327
9.5 | 1.245 | 0.07835 | -0.05 | 15.884
10 | 1.246 | 0.0832 | -0.048 | 14.97
10.5 | 1.24 | 0.09098 | -0.044 | 13.627
11 | 1.228 | 0.10023 | -0.044 | 12.251
11.5 | 1.21 | 0.10533 | -0.041 | 11.483
12 | 1.185 | 0.12057 | -0.039 | 9.832

## 4. Re 50k Mach 0.10 (2)
BIGFOIL.COM POLAR EXPORT
NACA63-712 a=0.8
NACA63-712 a=0.8 |  |  |  | Cl Max: | 1.4542 | at alpha= | 12 | deg
XFOIL ncrit=9 |  |  |  | L/D Max: | 28.0088 | at alpha= | 10 | deg
Re: | 50000 |  |  | Cd Min: | 0.23391 | at alpha= | 17 | deg
Mach: | 0.1 |  |  | Cl=0 at alpha= | -0.26601 | deg
|  |  |  | @ Cl=0.1, Cd= | 0.037643
|  |  |  | @ Cl=0.4, Cd= | 0.057413
|  |  |  | @ Cl=0.6, Cd= | 0.074807
alpha (deg) | Cl | Cd | Cm | Cl/Cd
-20 | -0.4869 | 0.22971 | -0.0126 | -2.1196
-19.5 | -0.4696 | 0.22425 | -0.0164 | -2.0941
-19 | -0.4594 | 0.22305 | -0.0216 | -2.0596
-18.5 | -0.4473 | 0.21871 | -0.0258 | -2.0452
-18 | -0.4197 | 0.20661 | -0.0271 | -2.0314
-17.5 | -0.4036 | 0.20108 | -0.0303 | -2.0072
-17 | -0.3986 | 0.20021 | -0.0349 | -1.9909
-16.5 | -0.3764 | 0.19007 | -0.0367 | -1.9803
-16 | -0.3595 | 0.18384 | -0.0388 | -1.9555
-15.5 | -0.3634 | 0.18438 | -0.0431 | -1.9709
-15 | -0.3349 | 0.1725 | -0.0432 | -1.9414
-14.5 | -0.3284 | 0.16853 | -0.0453 | -1.9486
-14 | -0.324 | 0.16355 | -0.0468 | -1.981
-13.5 | -0.3103 | 0.15719 | -0.0463 | -1.974
-13 | -0.3331 | 0.15862 | -0.0476 | -2.1
-12.5 | -0.3086 | 0.14866 | -0.0449 | -2.0759
-12 | -0.3169 | 0.14521 | -0.0437 | -2.1824
-11.5 | -0.3194 | 0.14144 | -0.0415 | -2.2582
-11 | -0.3191 | 0.13623 | -0.0391 | -2.3424
-10.5 | -0.3435 | 0.13546 | -0.0374 | -2.5358
-10 | -0.3326 | 0.12869 | -0.0341 | -2.5845
-9.5 | -0.3383 | 0.12444 | -0.0312 | -2.7186
-9 | -0.3482 | 0.12072 | -0.028 | -2.8844
-8.5 | -0.3588 | 0.11708 | -0.0246 | -3.0646
-8 | -0.3698 | 0.11343 | -0.0209 | -3.2602
-7.5 | -0.3823 | 0.10992 | -0.0168 | -3.478
-7 | -0.4001 | 0.10686 | -0.0123 | -3.7442
-6.5 | -0.4323 | 0.10491 | -0.0067 | -4.1207
-6 | -0.4326 | 0.1001 | -0.0015 | -4.3217
-5.5 | -0.4486 | 0.09675 | 0.0044 | -4.6367
-5 | -0.4631 | 0.09356 | 0.0098 | -4.9498
-4.5 | -0.461 | 0.08904 | 0.0159 | -5.1774
-4 | -0.3646 | 0.05597 | -0.0617 | -6.5142
-3.5 | -0.2841 | 0.0458 | -0.0733 | -6.2031
-3 | -0.2217 | 0.0411 | -0.0777 | -5.3942
-2.5 | -0.1646 | 0.0384 | -0.0796 | -4.2865
-2 | -0.1167 | 0.03671 | -0.0797 | -3.179
-1.5 | -0.0701 | 0.03574 | -0.0792 | -1.9614
-1 | -0.0045 | 0.03396 | -0.0815 | -0.13251
-0.5 | -0.0095 | 0.03451 | -0.0657 | -0.27528
0 | 0.0108 | 0.03405 | -0.0618 | 0.31718
0.5 | 0.0668 | 0.03615 | -0.0668 | 1.8479
1 | 0.1164 | 0.03838 | -0.0703 | 3.0328
1.5 | 0.1616 | 0.04075 | -0.0728 | 3.9656
2 | 0.2036 | 0.04326 | -0.0747 | 4.7064
2.5 | 0.2432 | 0.04593 | -0.0763 | 5.295
3 | 0.2809 | 0.04877 | -0.0776 | 5.7597
3.5 | 0.3485 | 0.05358 | -0.0846 | 6.5043
4 | 0.413 | 0.05838 | -0.091 | 7.0743
4.5 | 0.4718 | 0.06292 | -0.096 | 7.4984
5 | 0.5104 | 0.06635 | -0.0977 | 7.6925
5.5 | 0.5575 | 0.07089 | -0.1008 | 7.8643
6 | 0.6099 | 0.07572 | -0.1044 | 8.0547
6.5 | 0.6511 | 0.07992 | -0.1062 | 8.1469
7 | 0.7845 | 0.07771 | -0.1092 | 10.0952
7.5 | 0.8393 | 0.08019 | -0.1097 | 10.4664
8 | 0.8835 | 0.08261 | -0.109 | 10.6948
8.5 | 0.938 | 0.08397 | -0.1078 | 11.1707
9 | 1.0041 | 0.08306 | -0.1055 | 12.0889
10 | 1.2688 | 0.0453 | -0.0783 | 28.0088
10.5 | 1.2642 | 0.05193 | -0.0723 | 24.3443
11 | 1.3691 | 0.05648 | -0.0727 | 24.2404
11.5 | 1.4274 | 0.06404 | -0.0724 | 22.2892
12 | 1.4542 | 0.07251 | -0.0705 | 20.0552
12.5 | 1.4276 | 0.08074 | -0.0652 | 17.6814
13 | 1.3896 | 0.09022 | -0.0617 | 15.4023
13.5 | 1.3451 | 0.10127 | -0.061 | 13.2823
14 | 1.3025 | 0.11409 | -0.0632 | 11.4164
14.5 | 1.1114 | 0.15667 | -0.094 | 7.0939
16 | 1.049 | 0.21947 | -0.1356 | 4.7797
16.5 | 1.0578 | 0.22654 | -0.1396 | 4.6694
17 | 1.0711 | 0.23391 | -0.1432 | 4.5791

## 5. Re 50k Mach 0.25 (1)
BIGFOIL.COM POLAR EXPORT
NACA63-712 a=0.8
NACA63-712 a=0.8 |  |  |  | Cl Max: | 1.37 | at alpha= | 6.5 | deg
JavaFoil+Calcfoil stall+Eppler ext transition |  |  |  | L/D Max: | 48.183 | at alpha= | 5.5 | deg
Re: | 50000 |  |  | Cd Min: | 0.01811 | at alpha= | -2 | deg
Mach: | 0.25 |  |  | Cl=0 at alpha= | -5.4271 | deg
|  |  |  | @ Cl=0.1, Cd= | 0.045751
|  |  |  | @ Cl=0.4, Cd= | 0.021853
|  |  |  | @ Cl=0.6, Cd= | 0.0197
alpha (deg) | Cl | Cd | Cm | Cl/Cd
-16.5 | -0.064 | 0.50456 | -0.041 | -0.127
-16 | -0.112 | 0.43096 | -0.04 | -0.26
-15.5 | -0.177 | 0.35381 | -0.04 | -0.501
-15 | -0.222 | 0.32 | -0.039 | -0.693
-14.5 | -0.259 | 0.33543 | -0.039 | -0.772
-14 | -0.291 | 0.28374 | -0.038 | -1.026
-13.5 | -0.318 | 0.24395 | -0.038 | -1.304
-13 | -0.34 | 0.20771 | -0.037 | -1.636
-12.5 | -0.356 | 0.18156 | -0.038 | -1.96
-12 | -0.366 | 0.16825 | -0.04 | -2.175
-11.5 | -0.37 | 0.1439 | -0.041 | -2.57
-11 | -0.367 | 0.13773 | -0.041 | -2.665
-10.5 | -0.358 | 0.1195 | -0.042 | -2.996
-10 | -0.343 | 0.10995 | -0.043 | -3.117
-9.5 | -0.321 | 0.09453 | -0.044 | -3.401
-9 | -0.295 | 0.08934 | -0.045 | -3.3
-8.5 | -0.263 | 0.08188 | -0.046 | -3.216
-8 | -0.228 | 0.07465 | -0.047 | -3.049
-7.5 | -0.188 | 0.06797 | -0.048 | -2.771
-7 | -0.146 | 0.06269 | -0.049 | -2.327
-6.5 | -0.101 | 0.05803 | -0.051 | -1.741
-6 | -0.055 | 0.05475 | -0.052 | -0.998
-5.5 | -0.007 | 0.05134 | -0.053 | -0.138
-5 | 0.041 | 0.0484 | -0.054 | 0.855
-4.5 | 0.091 | 0.04612 | -0.055 | 1.963
-4 | 0.14 | 0.04411 | -0.056 | 3.178
-3.5 | 0.19 | 0.04237 | -0.058 | 4.488
-3 | 0.24 | 0.04088 | -0.06 | 5.88
-2.5 | 0.291 | 0.03959 | -0.063 | 7.343
-2 | 0.423 | 0.01811 | -0.129 | 23.348
-1.5 | 0.462 | 0.01966 | -0.122 | 23.504
-1 | 0.523 | 0.01953 | -0.123 | 26.793
-0.5 | 0.585 | 0.01987 | -0.125 | 29.438
0 | 0.651 | 0.01912 | -0.131 | 34.053
0.5 | 0.711 | 0.01949 | -0.131 | 36.461
1 | 0.77 | 0.01987 | -0.131 | 38.739
1.5 | 0.829 | 0.02036 | -0.132 | 40.719
2 | 0.888 | 0.02082 | -0.132 | 42.644
2.5 | 0.942 | 0.0214 | -0.132 | 44.02
3 | 1 | 0.02203 | -0.133 | 45.392
3.5 | 1.057 | 0.02281 | -0.133 | 46.351
4 | 1.112 | 0.02355 | -0.133 | 47.235
4.5 | 1.166 | 0.02443 | -0.134 | 47.731
5 | 1.218 | 0.02538 | -0.134 | 47.978
5.5 | 1.267 | 0.0263 | -0.134 | 48.183
6 | 1.326 | 0.03039 | -0.136 | 43.653
6.5 | 1.37 | 0.0317 | -0.136 | 43.233
7 | 1.171 | 0.05404 | -0.065 | 21.664
7.5 | 1.197 | 0.05838 | -0.06 | 20.5
8 | 1.219 | 0.06319 | -0.056 | 19.297
8.5 | 1.234 | 0.06881 | -0.053 | 17.928
9 | 1.237 | 0.07645 | -0.051 | 16.182
9.5 | 1.231 | 0.08214 | -0.049 | 14.987
10 | 1.215 | 0.09278 | -0.046 | 13.091
10.5 | 1.187 | 0.09985 | -0.04 | 11.887
11 | 1.149 | 0.11074 | -0.039 | 10.373
11.5 | 1.099 | 0.12521 | -0.035 | 8.781

## 6. Re 50k Mach 0.25 (2)
BIGFOIL.COM POLAR EXPORT
NACA63-712 a=0.8
NACA63-712 a=0.8 |  |  |  | Cl Max: | 1.3961 | at alpha= | 11.5 | deg
XFOIL ncrit=9 |  |  |  | L/D Max: | 27.1322 | at alpha= | 9.5 | deg
Re: | 50000 |  |  | Cd Min: | 0.23295 | at alpha= | -20 | deg
Mach: | 0.25 |  |  | Cl=0 at alpha= | -0.49456 | deg
|  |  |  | @ Cl=0.1, Cd= | 0.038776
|  |  |  | @ Cl=0.4, Cd= | 0.058303
|  |  |  | @ Cl=0.6, Cd= | 0.068244
alpha (deg) | Cl | Cd | Cm | Cl/Cd
-20 | -0.4909 | 0.23295 | -0.0131 | -2.1073
-19.5 | -0.4747 | 0.22857 | -0.0176 | -2.0768
-19 | -0.4696 | 0.23115 | -0.0234 | -2.0316
-18.5 | -0.4396 | 0.21594 | -0.0251 | -2.0358
-18 | -0.4202 | 0.20913 | -0.028 | -2.0093
-17.5 | -0.4064 | 0.20498 | -0.032 | -1.9826
-17 | -0.4077 | 0.20743 | -0.0372 | -1.9655
-16.5 | -0.3721 | 0.19152 | -0.0375 | -1.9429
-16 | -0.3613 | 0.18757 | -0.0407 | -1.9262
-15.5 | -0.3525 | 0.18282 | -0.0437 | -1.9281
-15 | -0.3315 | 0.17466 | -0.0444 | -1.898
-14.5 | -0.3356 | 0.174 | -0.0473 | -1.9287
-14 | -0.3141 | 0.16425 | -0.0468 | -1.9123
-13.5 | -0.3135 | 0.16106 | -0.0473 | -1.9465
-13 | -0.3083 | 0.1554 | -0.0463 | -1.9839
-12.5 | -0.3158 | 0.15325 | -0.0454 | -2.0607
-12 | -0.3078 | 0.14679 | -0.0431 | -2.0969
-11.5 | -0.331 | 0.14679 | -0.042 | -2.2549
-11 | -0.3155 | 0.1389 | -0.0389 | -2.2714
-10.5 | -0.3302 | 0.13603 | -0.0371 | -2.4274
-10 | -0.3415 | 0.13324 | -0.0345 | -2.563
-9.5 | -0.3401 | 0.12794 | -0.0313 | -2.6583
-9 | -0.3463 | 0.12383 | -0.0281 | -2.7966
-8.5 | -0.3556 | 0.12006 | -0.0247 | -2.9619
-8 | -0.3685 | 0.11661 | -0.021 | -3.1601
-7.5 | -0.3862 | 0.11359 | -0.0171 | -3.3999
-7 | -0.4133 | 0.11138 | -0.0124 | -3.7107
-6.5 | -0.4007 | 0.10516 | -0.0081 | -3.8104
-6 | -0.4398 | 0.10394 | -0.0016 | -4.2313
-5.5 | -0.4529 | 0.10034 | 0.0043 | -4.5137
-5 | -0.4459 | 0.09516 | 0.0099 | -4.6858
-4.5 | -0.4677 | 0.09253 | 0.0158 | -5.0546
-3.5 | -0.3163 | 0.05012 | -0.0702 | -6.3109
-3 | -0.2508 | 0.04423 | -0.0765 | -5.6704
-2.5 | -0.1884 | 0.04042 | -0.08 | -4.6611
-2 | -0.1347 | 0.03836 | -0.0812 | -3.5115
-1.5 | -0.085 | 0.0372 | -0.0809 | -2.2849
-1 | -0.0314 | 0.0366 | -0.0815 | -0.85792
-0.5 | -0.0003 | 0.03602 | -0.0731 | -0.0083287
0.5 | 0.0548 | 0.0368 | -0.0666 | 1.4891
1 | 0.1081 | 0.03913 | -0.0707 | 2.7626
1.5 | 0.1561 | 0.0416 | -0.0737 | 3.7524
2 | 0.2002 | 0.04421 | -0.0759 | 4.5284
2.5 | 0.2417 | 0.04698 | -0.0777 | 5.1447
3 | 0.2942 | 0.05072 | -0.0817 | 5.8005
3.5 | 0.366 | 0.05579 | -0.0893 | 6.5603
4 | 0.4304 | 0.06055 | -0.0952 | 7.1082
4.5 | 0.4791 | 0.06432 | -0.0984 | 7.4487
5 | 0.5822 | 0.06745 | -0.1054 | 8.6316
5.5 | 0.6456 | 0.07028 | -0.1078 | 9.1861
6 | 0.6935 | 0.0735 | -0.1089 | 9.4354
6.5 | 0.7416 | 0.07669 | -0.1097 | 9.6701
7 | 0.8005 | 0.07957 | -0.1109 | 10.0603
7.5 | 0.8443 | 0.08256 | -0.1105 | 10.2265
8 | 0.8995 | 0.08471 | -0.1101 | 10.6186
8.5 | 0.9448 | 0.08672 | -0.1083 | 10.8948
9 | 1.0205 | 0.08498 | -0.1053 | 12.0087
9.5 | 1.2725 | 0.0469 | -0.0844 | 27.1322
10 | 1.2569 | 0.05103 | -0.0745 | 24.6306
10.5 | 1.2813 | 0.0566 | -0.0699 | 22.6378
11 | 1.3668 | 0.06222 | -0.0687 | 21.9672
11.5 | 1.3961 | 0.0703 | -0.0665 | 19.8592
12 | 1.3714 | 0.07935 | -0.063 | 17.2829
12.5 | 1.3308 | 0.0899 | -0.0617 | 14.8031
13 | 1.2789 | 0.10285 | -0.064 | 12.4346
13.5 | 1.226 | 0.11842 | -0.0702 | 10.353
14.5 | 1.0808 | 0.17474 | -0.1085 | 6.1852
15 | 1.0949 | 0.18697 | -0.1124 | 5.856
15.5 | 1.0517 | 0.21681 | -0.1368 | 4.8508
16 | 1.0616 | 0.22417 | -0.1411 | 4.7357
16.5 | 1.0708 | 0.23136 | -0.1457 | 4.6283

## 7. Re 50k Mach 0.50 (1)
BIGFOIL.COM POLAR EXPORT
NACA63-712 a=0.8
NACA63-712 a=0.8 |  |  |  | Cl Max: | 1.443 | at alpha= | 6 | deg
JavaFoil+Calcfoil stall+Eppler ext transition |  |  |  | L/D Max: | 45.268 | at alpha= | 4 | deg
Re: | 50000 |  |  | Cd Min: | 0.01921 | at alpha= | -2 | deg
Mach: | 0.5 |  |  | Cl=0 at alpha= | -5.4245 | deg
|  |  |  | @ Cl=0.1, Cd= | 0.04949
|  |  |  | @ Cl=0.4, Cd= | 0.029937
|  |  |  | @ Cl=0.6, Cd= | 0.021228
alpha (deg) | Cl | Cd | Cm | Cl/Cd
-20 | -0.811 | 0.41596 | -0.068 | -1.95
-19.5 | -0.784 | 0.42695 | -0.067 | -1.835
-19 | -0.756 | 0.40155 | -0.067 | -1.883
-18.5 | -0.728 | 0.41477 | -0.068 | -1.756
-18 | -0.701 | 0.41043 | -0.068 | -1.708
-17.5 | -0.672 | 0.36796 | -0.065 | -1.826
-17 | -0.644 | 0.36181 | -0.064 | -1.779
-16.5 | -0.616 | 0.357 | -0.064 | -1.726
-16 | -0.588 | 0.35168 | -0.065 | -1.673
-15.5 | -0.561 | 0.3282 | -0.065 | -1.708
-15 | -0.533 | 0.32433 | -0.065 | -1.643
-14.5 | -0.505 | 0.32229 | -0.065 | -1.568
-14 | -0.476 | 0.28884 | -0.061 | -1.649
-13.5 | -0.448 | 0.27764 | -0.061 | -1.615
-13 | -0.421 | 0.27256 | -0.061 | -1.543
-12.5 | -0.393 | 0.29659 | -0.061 | -1.325
-12 | -0.365 | 0.26592 | -0.062 | -1.373
-11.5 | -0.337 | 0.28258 | -0.061 | -1.193
-11 | -0.309 | 0.2353 | -0.056 | -1.313
-10.5 | -0.281 | 0.22929 | -0.056 | -1.226
-10 | -0.253 | 0.23264 | -0.056 | -1.089
-9.5 | -0.226 | 0.22548 | -0.057 | -1.001
-9 | -0.198 | 0.20826 | -0.057 | -0.95
-8.5 | -0.17 | 0.21644 | -0.052 | -0.785
-8 | -0.142 | 0.18564 | -0.05 | -0.766
-7.5 | -0.115 | 0.19392 | -0.05 | -0.591
-7 | -0.131 | 0.09874 | -0.049 | -1.331
-6.5 | -0.101 | 0.07318 | -0.052 | -1.387
-6 | -0.057 | 0.06439 | -0.054 | -0.892
-5.5 | -0.008 | 0.05738 | -0.056 | -0.133
-5 | 0.045 | 0.05299 | -0.059 | 0.854
-4.5 | 0.1 | 0.04949 | -0.06 | 2.018
-4 | 0.155 | 0.04661 | -0.061 | 3.334
-3.5 | 0.212 | 0.04426 | -0.063 | 4.779
-3 | 0.268 | 0.04276 | -0.064 | 6.26
-2.5 | 0.324 | 0.04126 | -0.069 | 7.859
-2 | 0.472 | 0.01921 | -0.144 | 24.592
-1.5 | 0.543 | 0.01944 | -0.144 | 27.937
-1 | 0.577 | 0.02106 | -0.135 | 27.395
-0.5 | 0.644 | 0.02155 | -0.136 | 29.901
0 | 0.726 | 0.02073 | -0.137 | 35.019
0.5 | 0.792 | 0.02162 | -0.138 | 36.644
1 | 0.858 | 0.02243 | -0.139 | 38.262
1.5 | 0.924 | 0.0225 | -0.147 | 41.063
2 | 0.989 | 0.02325 | -0.147 | 42.537
2.5 | 1.048 | 0.02407 | -0.147 | 43.534
3 | 1.111 | 0.02501 | -0.148 | 44.429
3.5 | 1.174 | 0.02602 | -0.148 | 45.127
4 | 1.233 | 0.02723 | -0.148 | 45.268
4.5 | 1.287 | 0.02864 | -0.148 | 44.951
5 | 1.336 | 0.0301 | -0.148 | 44.39
5.5 | 1.403 | 0.03522 | -0.151 | 39.828
6 | 1.443 | 0.03704 | -0.151 | 38.951
6.5 | 1.225 | 0.05581 | -0.066 | 21.954
7 | 1.226 | 0.06325 | -0.06 | 19.379
7.5 | 1.19 | 0.07507 | -0.055 | 15.857
8 | 1.043 | 0.09686 | -0.045 | 10.763
8.5 | 0.748 | 0.17189 | -0.042 | 4.349
9 | 0.774 | 0.19326 | -0.055 | 4.005
9.5 | 0.8 | 0.1964 | -0.055 | 4.072
10 | 0.826 | 0.22445 | -0.063 | 3.682
10.5 | 0.852 | 0.23375 | -0.064 | 3.645
11 | 0.878 | 0.2554 | -0.067 | 3.438

## 8. Re 50k Mach 0.50 (2)
BIGFOIL.COM POLAR EXPORT
NACA63-712 a=0.8
NACA63-712 a=0.8 |  |  |  | Cl Max: | 1.3053 | at alpha= | 20 | deg
XFOIL ncrit=9 |  |  |  | L/D Max: | 16.121 | at alpha= | 10 | deg
Re: | 50000 |  |  | Cd Min: | 0.32237 | at alpha= | 20 | deg
Mach: | 0.5 |  |  | Cl=0 at alpha= | -0.75933 | deg
|  |  |  | @ Cl=0.1, Cd= | 0.043455
|  |  |  | @ Cl=0.4, Cd= | 0.057164
|  |  |  | @ Cl=0.6, Cd= | 0.070503
alpha (deg) | Cl | Cd | Cm | Cl/Cd
-19.5 | -0.4949 | 0.24399 | -0.0205 | -2.0284
-19 | -0.4722 | 0.23651 | -0.0246 | -1.9965
-18.5 | -0.4538 | 0.23175 | -0.0295 | -1.9581
-18 | -0.4469 | 0.23395 | -0.0353 | -1.9102
-17.5 | -0.4114 | 0.21633 | -0.0368 | -1.9017
-17 | -0.3925 | 0.21017 | -0.0401 | -1.8675
-16.5 | -0.3899 | 0.2119 | -0.0451 | -1.84
-16 | -0.3573 | 0.19716 | -0.0457 | -1.8122
-15.5 | -0.3481 | 0.19387 | -0.0484 | -1.7955
-15 | -0.3353 | 0.18732 | -0.0496 | -1.79
-14.5 | -0.3218 | 0.18094 | -0.0494 | -1.7785
-14 | -0.3345 | 0.18255 | -0.0504 | -1.8324
-13.5 | -0.3115 | 0.1716 | -0.048 | -1.8153
-13 | -0.3296 | 0.17311 | -0.0478 | -1.904
-12.5 | -0.3099 | 0.16334 | -0.045 | -1.8973
-12 | -0.3152 | 0.1599 | -0.0435 | -1.9712
-11.5 | -0.3171 | 0.15612 | -0.0414 | -2.0311
-11 | -0.3123 | 0.15018 | -0.039 | -2.0795
-10.5 | -0.3345 | 0.14968 | -0.0374 | -2.2348
-10 | -0.3346 | 0.14477 | -0.0345 | -2.3113
-9.5 | -0.3364 | 0.13994 | -0.0315 | -2.4039
-9 | -0.3418 | 0.13572 | -0.0284 | -2.5184
-8.5 | -0.3489 | 0.13166 | -0.0252 | -2.65
-8 | -0.3612 | 0.12821 | -0.0217 | -2.8173
-7.5 | -0.3699 | 0.12399 | -0.0181 | -2.9833
-7 | -0.3602 | 0.11787 | -0.0142 | -3.0559
-6.5 | -0.3937 | 0.11687 | -0.0094 | -3.3687
-6 | -0.3981 | 0.11244 | -0.0044 | -3.5406
-5.5 | -0.4021 | 0.10794 | 0.0006 | -3.7252
-5 | -0.4022 | 0.10301 | 0.0052 | -3.9045
-4.5 | -0.4102 | 0.09877 | 0.0105 | -4.1531
-4 | -0.4219 | 0.09477 | 0.0164 | -4.4518
-3.5 | -0.4559 | 0.07675 | -0.0332 | -5.9401
-3 | -0.4057 | 0.06518 | -0.0475 | -6.2243
-2.5 | -0.3146 | 0.05384 | -0.0701 | -5.8432
-2 | -0.2371 | 0.04772 | -0.0795 | -4.9686
-1.5 | -0.1644 | 0.04428 | -0.0851 | -3.7127
-1 | -0.0516 | 0.0434 | -0.0948 | -1.1889
-0.5 | 0.0556 | 0.04343 | -0.1031 | 1.2802
0 | 0.0852 | 0.04401 | -0.0916 | 1.9359
0.5 | 0.0841 | 0.04288 | -0.0791 | 1.9613
1 | 0.1776 | 0.04626 | -0.0895 | 3.8392
1.5 | 0.2518 | 0.04937 | -0.096 | 5.1003
2 | 0.314 | 0.0524 | -0.1004 | 5.9924
2.5 | 0.3726 | 0.0556 | -0.1039 | 6.7014
3 | 0.4332 | 0.05906 | -0.1074 | 7.3349
3.5 | 0.4868 | 0.06247 | -0.1097 | 7.7925
4 | 0.5359 | 0.06594 | -0.1113 | 8.1271
4.5 | 0.5861 | 0.06954 | -0.1129 | 8.4282
5 | 0.6405 | 0.07331 | -0.1146 | 8.7369
5.5 | 0.6947 | 0.07717 | -0.1161 | 9.0022
6 | 0.7436 | 0.08105 | -0.1168 | 9.1746
6.5 | 0.7821 | 0.08499 | -0.1165 | 9.2023
7 | 0.8198 | 0.08908 | -0.116 | 9.203
7.5 | 0.8829 | 0.09261 | -0.1162 | 9.5335
8 | 0.9127 | 0.09677 | -0.1146 | 9.4316
8.5 | 0.9591 | 0.10006 | -0.1127 | 9.5852
9 | 1.0054 | 0.10254 | -0.1096 | 9.805
9.5 | 1.0799 | 0.09936 | -0.1015 | 10.8686
10 | 1.236 | 0.07667 | -0.0751 | 16.121
10.5 | 1.2202 | 0.08732 | -0.0751 | 13.9739
11 | 1.1901 | 0.10131 | -0.0792 | 11.7471
11.5 | 1.135 | 0.12138 | -0.0905 | 9.3508
12 | 1.1215 | 0.13573 | -0.0971 | 8.2627
12.5 | 1.0951 | 0.15411 | -0.1086 | 7.106
13 | 1.1067 | 0.1651 | -0.1126 | 6.7032
13.5 | 1.1015 | 0.18005 | -0.1218 | 6.1177
14 | 1.1032 | 0.19338 | -0.1301 | 5.7048
14.5 | 1.1181 | 0.20585 | -0.1361 | 5.4316
15.5 | 1.1307 | 0.24074 | -0.159 | 4.6968
16 | 1.1372 | 0.24703 | -0.1659 | 4.6035
16.5 | 1.1656 | 0.25959 | -0.1697 | 4.4902
17 | 1.1906 | 0.27056 | -0.1737 | 4.4005
17.5 | 1.2014 | 0.27582 | -0.1803 | 4.3557
18 | 1.2194 | 0.28451 | -0.186 | 4.286
18.5 | 1.2429 | 0.29474 | -0.1907 | 4.2169
19 | 1.2756 | 0.31045 | -0.1932 | 4.1089
19.5 | 1.2831 | 0.31213 | -0.2016 | 4.1108
20 | 1.3053 | 0.32237 | -0.2067 | 4.0491

## 9. Re 100k Mach 0.00 (1)
BIGFOIL.COM POLAR EXPORT
NACA63-712 a=0.8
NACA63-712 a=0.8 |  |  |  | Cl Max: | 1.449 | at alpha= | 8 | deg
JavaFoil+Calcfoil stall+Eppler ext transition |  |  |  | L/D Max: | 65.818 | at alpha= | 5.5 | deg
Re: | 100000 |  |  | Cd Min: | 0.01316 | at alpha= | -1.5 | deg
Mach: | 0 |  |  | Cl=0 at alpha= | -5.4255 | deg
|  |  |  | @ Cl=0.1, Cd= | 0.040927
|  |  |  | @ Cl=0.4, Cd= | 0.01401
|  |  |  | @ Cl=0.6, Cd= | 0.013602
alpha (deg) | Cl | Cd | Cm | Cl/Cd
-19.5 | -0.388 | 0.33379 | -0.036 | -1.162
-19 | -0.4 | 0.31129 | -0.036 | -1.284
-18.5 | -0.411 | 0.30319 | -0.035 | -1.357
-18 | -0.423 | 0.28816 | -0.035 | -1.467
-17.5 | -0.434 | 0.2609 | -0.035 | -1.662
-17 | -0.444 | 0.23605 | -0.037 | -1.88
-16.5 | -0.453 | 0.23366 | -0.036 | -1.937
-16 | -0.461 | 0.21355 | -0.037 | -2.157
-15.5 | -0.467 | 0.19451 | -0.037 | -2.4
-15 | -0.471 | 0.17605 | -0.038 | -2.678
-14.5 | -0.474 | 0.1641 | -0.039 | -2.888
-14 | -0.474 | 0.1482 | -0.039 | -3.198
-13.5 | -0.471 | 0.1409 | -0.04 | -3.346
-13 | -0.466 | 0.13188 | -0.041 | -3.534
-12.5 | -0.457 | 0.12198 | -0.041 | -3.75
-12 | -0.446 | 0.11313 | -0.042 | -3.938
-11.5 | -0.43 | 0.10382 | -0.042 | -4.142
-11 | -0.411 | 0.09532 | -0.042 | -4.312
-10.5 | -0.389 | 0.09012 | -0.043 | -4.311
-10 | -0.362 | 0.08437 | -0.043 | -4.296
-9.5 | -0.333 | 0.0778 | -0.044 | -4.28
-9 | -0.3 | 0.07146 | -0.046 | -4.204
-8.5 | -0.265 | 0.06704 | -0.046 | -3.949
-8 | -0.227 | 0.06289 | -0.047 | -3.602
-7.5 | -0.186 | 0.05859 | -0.048 | -3.174
-7 | -0.143 | 0.0548 | -0.05 | -2.614
-6.5 | -0.099 | 0.05111 | -0.051 | -1.934
-6 | -0.053 | 0.04842 | -0.052 | -1.101
-5.5 | -0.007 | 0.04561 | -0.053 | -0.151
-5 | 0.04 | 0.04338 | -0.054 | 0.928
-4.5 | 0.088 | 0.04142 | -0.055 | 2.122
-4 | 0.136 | 0.03945 | -0.056 | 3.447
-3.5 | 0.184 | 0.0379 | -0.058 | 4.866
-3 | 0.233 | 0.03657 | -0.061 | 6.373
-2.5 | 0.349 | 0.01401 | -0.126 | 24.931
-2 | 0.41 | 0.01401 | -0.126 | 29.228
-1.5 | 0.47 | 0.01316 | -0.126 | 35.736
-1 | 0.53 | 0.01332 | -0.127 | 39.791
-0.5 | 0.59 | 0.0135 | -0.127 | 43.67
0 | 0.636 | 0.01397 | -0.128 | 45.544
0.5 | 0.695 | 0.01422 | -0.128 | 48.836
1 | 0.753 | 0.01449 | -0.129 | 51.947
1.5 | 0.81 | 0.0148 | -0.129 | 54.767
2 | 0.868 | 0.01518 | -0.129 | 57.178
2.5 | 0.922 | 0.01556 | -0.13 | 59.224
3 | 0.978 | 0.01599 | -0.13 | 61.167
3.5 | 1.034 | 0.01645 | -0.13 | 62.857
4 | 1.088 | 0.01697 | -0.131 | 64.116
4.5 | 1.142 | 0.01756 | -0.131 | 65.028
5 | 1.193 | 0.01818 | -0.131 | 65.633
5.5 | 1.243 | 0.01889 | -0.131 | 65.818
6 | 1.291 | 0.01962 | -0.132 | 65.811
6.5 | 1.339 | 0.02591 | -0.132 | 51.681
7 | 1.38 | 0.02693 | -0.132 | 51.235
7.5 | 1.416 | 0.02823 | -0.133 | 50.163
8 | 1.449 | 0.02935 | -0.133 | 49.357
8.5 | 1.223 | 0.06019 | -0.059 | 20.314
9 | 1.237 | 0.06538 | -0.054 | 18.915
9.5 | 1.246 | 0.06934 | -0.053 | 17.966
10 | 1.249 | 0.07533 | -0.05 | 16.579
10.5 | 1.246 | 0.08103 | -0.049 | 15.376
11 | 1.237 | 0.08662 | -0.048 | 14.283
11.5 | 1.223 | 0.09459 | -0.047 | 12.925
12 | 1.202 | 0.10382 | -0.042 | 11.581
12.5 | 1.177 | 0.1075 | -0.041 | 10.952
13 | 1.148 | 0.11701 | -0.041 | 9.813

## 10. Re 100k Mach 0.00 (2)
BIGFOIL.COM POLAR EXPORT
NACA63-712 a=0.8
NACA63-712 a=0.8 |  |  |  | Cl Max: | 1.4686 | at alpha= | 12.5 | deg
XFOIL ncrit=9 |  |  |  | L/D Max: | 60.2431 | at alpha= | 8 | deg
Re: | 100000 |  |  | Cd Min: | 0.23115 | at alpha= | 17.5 | deg
Mach: | 0 |  |  | Cl=0 at alpha= | -3.3952 | deg
|  |  |  | @ Cl=0.1, Cd= | 0.029491
|  |  |  | @ Cl=0.4, Cd= | 0.02847
|  |  |  | @ Cl=0.6, Cd= | 0.031245
alpha (deg) | Cl | Cd | Cm | Cl/Cd
-20 | -0.4831 | 0.22637 | -0.0119 | -2.1341
-19.5 | -0.4653 | 0.22047 | -0.0157 | -2.1105
-19 | -0.4481 | 0.2147 | -0.0197 | -2.0871
-18.5 | -0.4346 | 0.21097 | -0.0247 | -2.06
-18 | -0.4314 | 0.21095 | -0.0305 | -2.045
-17.5 | -0.4018 | 0.19706 | -0.0315 | -2.039
-17 | -0.3826 | 0.19018 | -0.0337 | -2.0118
-16.5 | -0.3667 | 0.18431 | -0.0367 | -1.9896
-16 | -0.3579 | 0.18059 | -0.0412 | -1.9818
-15.5 | -0.3642 | 0.18059 | -0.0464 | -2.0167
-15 | -0.3315 | 0.16692 | -0.0458 | -1.986
-14.5 | -0.3169 | 0.1608 | -0.0466 | -1.9708
-14 | -0.3101 | 0.15583 | -0.0476 | -1.99
-13.5 | -0.3176 | 0.15348 | -0.0488 | -2.0693
-13 | -0.3426 | 0.15356 | -0.0495 | -2.231
-12.5 | -0.3165 | 0.143 | -0.0445 | -2.2133
-12 | -0.3197 | 0.13915 | -0.0422 | -2.2975
-11.5 | -0.334 | 0.13637 | -0.0412 | -2.4492
-11 | -0.3662 | 0.13562 | -0.0419 | -2.7002
-10.5 | -0.3531 | 0.1272 | -0.0378 | -2.7759
-10 | -0.3513 | 0.12273 | -0.0345 | -2.8624
-9.5 | -0.3675 | 0.1193 | -0.0329 | -3.0805
-9 | -0.4104 | 0.11796 | -0.0335 | -3.4791
-8.5 | -0.4006 | 0.11086 | -0.0288 | -3.6136
-8 | -0.4102 | 0.10735 | -0.0253 | -3.8211
-7.5 | -0.4437 | 0.1021 | -0.042 | -4.3457
-7 | -0.3967 | 0.09473 | -0.0371 | -4.1877
-6.5 | -0.3776 | 0.08671 | -0.046 | -4.3547
-6 | -0.3537 | 0.07815 | -0.0572 | -4.5259
-5.5 | -0.3209 | 0.06861 | -0.0718 | -4.6772
-5 | -0.2806 | 0.06268 | -0.0765 | -4.4767
-4.5 | -0.1517 | 0.03964 | -0.1077 | -3.8269
-4 | -0.0858 | 0.03498 | -0.1111 | -2.4528
-3.5 | -0.0153 | 0.03224 | -0.1142 | -0.47457
-3 | 0.0577 | 0.03032 | -0.1173 | 1.903
-2.5 | 0.1128 | 0.02924 | -0.1176 | 3.8577
-2 | 0.1717 | 0.02679 | -0.1196 | 6.4091
-1.5 | 0.2125 | 0.02789 | -0.115 | 7.6192
-1 | 0.2496 | 0.02866 | -0.1099 | 8.709
0 | 0.3373 | 0.02828 | -0.1032 | 11.9272
0.5 | 0.4032 | 0.02848 | -0.1067 | 14.1573
1 | 0.4711 | 0.02933 | -0.1115 | 16.0621
1.5 | 0.5339 | 0.03025 | -0.1148 | 17.6496
2 | 0.5929 | 0.03121 | -0.1169 | 18.9971
3 | 0.731 | 0.03189 | -0.1222 | 22.9225
3.5 | 0.7813 | 0.03288 | -0.1222 | 23.7622
4 | 0.8318 | 0.0338 | -0.122 | 24.6095
5 | 0.9389 | 0.03488 | -0.1215 | 26.918
5.5 | 1.0486 | 0.03166 | -0.1264 | 33.1207
6 | 1.0705 | 0.03345 | -0.122 | 32.003
6.5 | 1.181 | 0.02901 | -0.1257 | 40.7101
7 | 1.274 | 0.02499 | -0.127 | 50.9804
7.5 | 1.3311 | 0.02288 | -0.1239 | 58.1774
8 | 1.3627 | 0.02262 | -0.1183 | 60.2431
8.5 | 1.3663 | 0.02352 | -0.1091 | 58.091
9 | 1.3391 | 0.02691 | -0.0973 | 49.7622
9.5 | 1.2955 | 0.03353 | -0.0872 | 38.637
10 | 1.2769 | 0.03962 | -0.0808 | 32.2287
10.5 | 1.2856 | 0.04413 | -0.0768 | 29.1321
11 | 1.3261 | 0.04763 | -0.0743 | 27.8417
11.5 | 1.3939 | 0.05152 | -0.0742 | 27.0555
12 | 1.4312 | 0.05619 | -0.0724 | 25.4707
12.5 | 1.4686 | 0.0638 | -0.0713 | 23.0188
13 | 1.454 | 0.07068 | -0.0666 | 20.5716
13.5 | 1.4312 | 0.07947 | -0.0633 | 18.0093
14 | 1.3965 | 0.08953 | -0.0616 | 15.5981
14.5 | 1.3541 | 0.10099 | -0.0624 | 13.4083
15 | 1.3091 | 0.11406 | -0.0663 | 11.4773
15.5 | 1.2681 | 0.12889 | -0.0728 | 9.8386
16 | 1.1301 | 0.17561 | -0.1062 | 6.4353
16.5 | 1.0778 | 0.21527 | -0.1317 | 5.0067
17 | 1.1049 | 0.22361 | -0.1318 | 4.9412
17.5 | 1.1036 | 0.23115 | -0.1394 | 4.7744

## 11. Re 100k Mach 0.10 (1)
BIGFOIL.COM POLAR EXPORT
NACA63-712 a=0.8
NACA63-712 a=0.8 |  |  |  | Cl Max: | 1.421 | at alpha= | 7.5 | deg
JavaFoil+Calcfoil stall+Eppler ext transition |  |  |  | L/D Max: | 65.746 | at alpha= | 5.5 | deg
Re: | 100000 |  |  | Cd Min: | 0.01319 | at alpha= | -1.5 | deg
Mach: | 0.1 |  |  | Cl=0 at alpha= | -5.4255 | deg
|  |  |  | @ Cl=0.1, Cd= | 0.040927
|  |  |  | @ Cl=0.4, Cd= | 0.014082
|  |  |  | @ Cl=0.6, Cd= | 0.013613
alpha (deg) | Cl | Cd | Cm | Cl/Cd
-19 | -0.355 | 0.35409 | -0.035 | -1.002
-18.5 | -0.369 | 0.33522 | -0.035 | -1.1
-18 | -0.383 | 0.30882 | -0.036 | -1.239
-17.5 | -0.396 | 0.2837 | -0.036 | -1.395
-17 | -0.408 | 0.26149 | -0.035 | -1.562
-16.5 | -0.42 | 0.23894 | -0.036 | -1.759
-16 | -0.431 | 0.22498 | -0.036 | -1.915
-15.5 | -0.44 | 0.20506 | -0.036 | -2.146
-15 | -0.448 | 0.18607 | -0.037 | -2.406
-14.5 | -0.453 | 0.16859 | -0.039 | -2.687
-14 | -0.456 | 0.15494 | -0.039 | -2.943
-13.5 | -0.456 | 0.14445 | -0.04 | -3.158
-13 | -0.453 | 0.13678 | -0.041 | -3.315
-12.5 | -0.447 | 0.12525 | -0.041 | -3.57
-12 | -0.437 | 0.11542 | -0.042 | -3.79
-11.5 | -0.424 | 0.1056 | -0.042 | -4.015
-11 | -0.407 | 0.09863 | -0.042 | -4.123
-10.5 | -0.385 | 0.09154 | -0.043 | -4.211
-10 | -0.361 | 0.0848 | -0.043 | -4.252
-9.5 | -0.332 | 0.07811 | -0.044 | -4.25
-9 | -0.3 | 0.0725 | -0.045 | -4.138
-8.5 | -0.265 | 0.06727 | -0.046 | -3.937
-8 | -0.227 | 0.06248 | -0.047 | -3.631
-7.5 | -0.186 | 0.05838 | -0.048 | -3.193
-7 | -0.144 | 0.05441 | -0.05 | -2.641
-6.5 | -0.099 | 0.05148 | -0.051 | -1.927
-6 | -0.054 | 0.04818 | -0.052 | -1.111
-5.5 | -0.007 | 0.0456 | -0.053 | -0.151
-5 | 0.04 | 0.04332 | -0.054 | 0.933
-4.5 | 0.088 | 0.04138 | -0.055 | 2.134
-4 | 0.137 | 0.03953 | -0.056 | 3.456
-3.5 | 0.185 | 0.03797 | -0.059 | 4.88
-3 | 0.234 | 0.03654 | -0.062 | 6.412
-2.5 | 0.351 | 0.01405 | -0.126 | 24.994
-2 | 0.412 | 0.01409 | -0.127 | 29.214
-1.5 | 0.473 | 0.01319 | -0.127 | 35.827
-1 | 0.533 | 0.01336 | -0.128 | 39.884
-0.5 | 0.593 | 0.01354 | -0.128 | 43.765
0 | 0.639 | 0.01402 | -0.128 | 45.615
0.5 | 0.698 | 0.01427 | -0.129 | 48.901
1 | 0.756 | 0.01453 | -0.129 | 52.033
1.5 | 0.814 | 0.0149 | -0.13 | 54.664
2 | 0.872 | 0.01525 | -0.13 | 57.192
2.5 | 0.926 | 0.01562 | -0.13 | 59.287
3 | 0.983 | 0.01607 | -0.131 | 61.141
3.5 | 1.039 | 0.01652 | -0.131 | 62.886
4 | 1.094 | 0.01707 | -0.131 | 64.06
4.5 | 1.147 | 0.01767 | -0.132 | 64.942
5 | 1.199 | 0.01828 | -0.132 | 65.572
5.5 | 1.249 | 0.01899 | -0.132 | 65.746
6 | 1.297 | 0.01977 | -0.132 | 65.58
6.5 | 1.345 | 0.02611 | -0.133 | 51.503
7 | 1.385 | 0.0272 | -0.133 | 50.908
7.5 | 1.421 | 0.02848 | -0.133 | 49.883
8 | 1.207 | 0.05599 | -0.066 | 21.548
8.5 | 1.225 | 0.06036 | -0.058 | 20.296
9 | 1.238 | 0.06542 | -0.055 | 18.923
9.5 | 1.245 | 0.07063 | -0.052 | 17.628
10 | 1.246 | 0.07649 | -0.051 | 16.292
10.5 | 1.24 | 0.08235 | -0.048 | 15.061
11 | 1.228 | 0.0882 | -0.047 | 13.927
11.5 | 1.21 | 0.09428 | -0.044 | 12.833
12 | 1.186 | 0.10684 | -0.042 | 11.098
12.5 | 1.156 | 0.10957 | -0.039 | 10.553

## 12. Re 100k Mach 0.10 (2)
BIGFOIL.COM POLAR EXPORT
NACA63-712 a=0.8
NACA63-712 a=0.8 |  |  |  | Cl Max: | 1.462 | at alpha= | 12.5 | deg
XFOIL ncrit=9 |  |  |  | L/D Max: | 59.6023 | at alpha= | 8 | deg
Re: | 100000 |  |  | Cd Min: | 0.23237 | at alpha= | 17.5 | deg
Mach: | 0.1 |  |  | Cl=0 at alpha= | -3.3832 | deg
|  |  |  | @ Cl=0.1, Cd= | 0.029703
|  |  |  | @ Cl=0.4, Cd= | 0.028539
|  |  |  | @ Cl=0.6, Cd= | 0.031403
alpha (deg) | Cl | Cd | Cm | Cl/Cd
-20 | -0.4838 | 0.22693 | -0.012 | -2.1319
-19.5 | -0.4658 | 0.221 | -0.0159 | -2.1077
-19 | -0.4486 | 0.21526 | -0.0199 | -2.084
-18.5 | -0.4356 | 0.21189 | -0.0251 | -2.0558
-18 | -0.4324 | 0.21196 | -0.0309 | -2.04
-17.5 | -0.4009 | 0.19727 | -0.0316 | -2.0322
-17 | -0.3821 | 0.19057 | -0.0339 | -2.005
-16.5 | -0.3663 | 0.18472 | -0.037 | -1.983
-16 | -0.3585 | 0.18143 | -0.0417 | -1.976
-15.5 | -0.3648 | 0.18145 | -0.0468 | -2.0105
-15 | -0.3299 | 0.16716 | -0.0459 | -1.9736
-14.5 | -0.3161 | 0.16121 | -0.0468 | -1.9608
-14 | -0.3098 | 0.15634 | -0.0478 | -1.9816
-13.5 | -0.319 | 0.15439 | -0.0489 | -2.0662
-13 | -0.3437 | 0.15443 | -0.0496 | -2.2256
-12.5 | -0.3158 | 0.14353 | -0.0443 | -2.2002
-12 | -0.3194 | 0.13971 | -0.0421 | -2.2862
-11.5 | -0.3354 | 0.13722 | -0.0413 | -2.4443
-11 | -0.3674 | 0.1365 | -0.0421 | -2.6916
-10.5 | -0.3492 | 0.12755 | -0.0375 | -2.7377
-10 | -0.3499 | 0.12326 | -0.0344 | -2.8387
-9.5 | -0.3683 | 0.12003 | -0.0332 | -3.0684
-9 | -0.4121 | 0.11887 | -0.0338 | -3.4668
-8.5 | -0.394 | 0.11132 | -0.0284 | -3.5393
-8 | -0.4091 | 0.10795 | -0.0255 | -3.7897
-7.5 | -0.4424 | 0.10207 | -0.0463 | -4.3343
-7 | -0.3961 | 0.09517 | -0.0388 | -4.162
-6.5 | -0.373 | 0.08744 | -0.0455 | -4.2658
-6 | -0.3508 | 0.07915 | -0.056 | -4.4321
-5.5 | -0.3202 | 0.06959 | -0.0708 | -4.6012
-5 | -0.2815 | 0.06344 | -0.076 | -4.4373
-4.5 | -0.1511 | 0.04006 | -0.1085 | -3.7718
-4 | -0.0866 | 0.03533 | -0.1118 | -2.4512
-3.5 | -0.0184 | 0.03264 | -0.1144 | -0.56373
-3 | 0.0604 | 0.03047 | -0.1184 | 1.9823
-2.5 | 0.1151 | 0.02941 | -0.1185 | 3.9136
-2 | 0.1743 | 0.02697 | -0.1208 | 6.4627
-1.5 | 0.214 | 0.02796 | -0.1158 | 7.6538
-1 | 0.2499 | 0.02877 | -0.1105 | 8.6861
-0.5 | 0.2811 | 0.02883 | -0.1043 | 9.7503
0 | 0.3289 | 0.02865 | -0.1025 | 11.4799
0.5 | 0.406 | 0.02853 | -0.1071 | 14.2306
1 | 0.4741 | 0.02937 | -0.1119 | 16.1423
1.5 | 0.5367 | 0.03031 | -0.1152 | 17.707
2 | 0.5951 | 0.03131 | -0.1173 | 19.0067
2.5 | 0.6505 | 0.03236 | -0.1186 | 20.102
3 | 0.7374 | 0.03188 | -0.123 | 23.1305
3.5 | 0.7757 | 0.03348 | -0.1216 | 23.1691
4 | 0.8383 | 0.03377 | -0.1227 | 24.8238
4.5 | 0.8906 | 0.03449 | -0.1224 | 25.822
5.5 | 1.0057 | 0.03467 | -0.1218 | 29.0078
6.5 | 1.187 | 0.02908 | -0.1258 | 40.8184
7 | 1.28 | 0.02504 | -0.1268 | 51.1182
7.5 | 1.3401 | 0.02279 | -0.1239 | 58.8021
8 | 1.3637 | 0.02288 | -0.1173 | 59.6023
8.5 | 1.364 | 0.02393 | -0.1075 | 56.9996
9 | 1.3334 | 0.02774 | -0.0958 | 48.0678
9.5 | 1.2908 | 0.03453 | -0.0861 | 37.382
10 | 1.2755 | 0.0405 | -0.0801 | 31.4938
10.5 | 1.2855 | 0.04504 | -0.0761 | 28.5413
11 | 1.3281 | 0.04845 | -0.0737 | 27.4118
11.5 | 1.3953 | 0.05252 | -0.0734 | 26.567
12 | 1.4313 | 0.05751 | -0.0714 | 24.8878
12.5 | 1.462 | 0.06538 | -0.0699 | 22.3616
13 | 1.4427 | 0.07248 | -0.0654 | 19.9048
13.5 | 1.4167 | 0.08152 | -0.0625 | 17.3786
14 | 1.3806 | 0.09191 | -0.0616 | 15.0212
14.5 | 1.3383 | 0.10377 | -0.0633 | 12.8968
15 | 1.2944 | 0.11726 | -0.068 | 11.0387
15.5 | 1.2571 | 0.13239 | -0.0749 | 9.4954
16 | 1.1318 | 0.17669 | -0.107 | 6.4056
16.5 | 1.0798 | 0.21643 | -0.1329 | 4.9891
17 | 1.1092 | 0.22491 | -0.1325 | 4.9318
17.5 | 1.1055 | 0.23237 | -0.1409 | 4.7575

## 13. Re 100k Mach 0.25 (1)
BIGFOIL.COM POLAR EXPORT
NACA63-712 a=0.8
NACA63-712 a=0.8 |  |  |  | Cl Max: | 1.444 | at alpha= | 7.5 | deg
JavaFoil+Calcfoil stall+Eppler ext transition |  |  |  | L/D Max: | 64.841 | at alpha= | 5 | deg
Re: | 100000 |  |  | Cd Min: | 0.0134 | at alpha= | -1.5 | deg
Mach: | 0.25 |  |  | Cl=0 at alpha= | -5.4271 | deg
|  |  |  | @ Cl=0.1, Cd= | 0.041428
|  |  |  | @ Cl=0.4, Cd= | 0.014227
|  |  |  | @ Cl=0.6, Cd= | 0.013722
alpha (deg) | Cl | Cd | Cm | Cl/Cd
-16.5 | -0.064 | 0.39163 | -0.043 | -0.164
-16 | -0.112 | 0.31387 | -0.042 | -0.357
-15.5 | -0.177 | 0.2765 | -0.041 | -0.641
-15 | -0.222 | 0.25632 | -0.041 | -0.865
-14.5 | -0.259 | 0.22892 | -0.04 | -1.132
-14 | -0.291 | 0.22016 | -0.039 | -1.322
-13.5 | -0.318 | 0.19322 | -0.038 | -1.646
-13 | -0.34 | 0.17005 | -0.038 | -1.998
-12.5 | -0.356 | 0.15068 | -0.039 | -2.362
-12 | -0.366 | 0.13658 | -0.041 | -2.68
-11.5 | -0.37 | 0.12452 | -0.042 | -2.97
-11 | -0.367 | 0.11103 | -0.042 | -3.307
-10.5 | -0.358 | 0.1032 | -0.043 | -3.469
-10 | -0.343 | 0.09175 | -0.043 | -3.735
-9.5 | -0.322 | 0.08369 | -0.045 | -3.842
-9 | -0.295 | 0.07741 | -0.045 | -3.809
-8.5 | -0.263 | 0.07102 | -0.046 | -3.708
-8 | -0.228 | 0.0659 | -0.048 | -3.455
-7.5 | -0.188 | 0.0607 | -0.049 | -3.103
-7 | -0.146 | 0.05637 | -0.051 | -2.589
-6.5 | -0.101 | 0.05213 | -0.052 | -1.938
-6 | -0.055 | 0.04915 | -0.053 | -1.112
-5.5 | -0.007 | 0.04632 | -0.054 | -0.153
-5 | 0.041 | 0.04381 | -0.055 | 0.945
-4.5 | 0.091 | 0.04177 | -0.056 | 2.168
-4 | 0.14 | 0.03991 | -0.057 | 3.512
-3.5 | 0.19 | 0.03825 | -0.06 | 4.975
-3 | 0.241 | 0.03682 | -0.063 | 6.534
-2.5 | 0.361 | 0.01417 | -0.13 | 25.456
-2 | 0.423 | 0.01426 | -0.13 | 29.652
-1.5 | 0.486 | 0.0134 | -0.131 | 36.253
-1 | 0.547 | 0.01356 | -0.131 | 40.378
-0.5 | 0.609 | 0.01375 | -0.131 | 44.309
0 | 0.656 | 0.01427 | -0.132 | 46.009
0.5 | 0.716 | 0.01458 | -0.132 | 49.145
1 | 0.776 | 0.01487 | -0.133 | 52.201
1.5 | 0.836 | 0.01522 | -0.133 | 54.941
2 | 0.895 | 0.0156 | -0.133 | 57.408
2.5 | 0.95 | 0.01604 | -0.134 | 59.219
3 | 1.008 | 0.01649 | -0.134 | 61.154
3.5 | 1.066 | 0.01704 | -0.134 | 62.579
4 | 1.122 | 0.01764 | -0.135 | 63.606
4.5 | 1.176 | 0.01825 | -0.135 | 64.451
5 | 1.228 | 0.01895 | -0.135 | 64.841
5.5 | 1.279 | 0.01972 | -0.135 | 64.829
6 | 1.33 | 0.02604 | -0.136 | 51.068
6.5 | 1.374 | 0.02738 | -0.136 | 50.179
7 | 1.412 | 0.02864 | -0.137 | 49.286
7.5 | 1.444 | 0.02999 | -0.137 | 48.16
8 | 1.221 | 0.05768 | -0.06 | 21.16
8.5 | 1.234 | 0.06257 | -0.056 | 19.727
9 | 1.237 | 0.06805 | -0.053 | 18.185
9.5 | 1.232 | 0.07392 | -0.052 | 16.659
10 | 1.215 | 0.08065 | -0.049 | 15.064
10.5 | 1.187 | 0.0905 | -0.043 | 13.118
11 | 1.149 | 0.09869 | -0.042 | 11.642
11.5 | 1.1 | 0.10705 | -0.039 | 10.272
12 | 1.04 | 0.11916 | -0.038 | 8.729
12.5 | 0.971 | 0.13348 | -0.028 | 7.274

## 14. Re 100k Mach 0.25 (2)
BIGFOIL.COM POLAR EXPORT
NACA63-712 a=0.8
NACA63-712 a=0.8 |  |  |  | Cl Max: | 1.4092 | at alpha= | 12.5 | deg
XFOIL ncrit=9 |  |  |  | L/D Max: | 55.8265 | at alpha= | 8 | deg
Re: | 100000 |  |  | Cd Min: | 0.23011 | at alpha= | -20 | deg
Mach: | 0.25 |  |  | Cl=0 at alpha= | -3.3087 | deg
|  |  |  | @ Cl=0.1, Cd= | 0.030578
|  |  |  | @ Cl=0.4, Cd= | 0.02978
|  |  |  | @ Cl=0.6, Cd= | 0.032563
alpha (deg) | Cl | Cd | Cm | Cl/Cd
-20 | -0.4876 | 0.23011 | -0.0125 | -2.119
-19.5 | -0.469 | 0.22405 | -0.0166 | -2.0933
-19 | -0.4518 | 0.21887 | -0.0213 | -2.0642
-18.5 | -0.4417 | 0.21742 | -0.0271 | -2.0316
-18 | -0.4244 | 0.20956 | -0.0308 | -2.0252
-17.5 | -0.3985 | 0.19913 | -0.0322 | -2.0012
-17 | -0.3804 | 0.19286 | -0.0352 | -1.9724
-16.5 | -0.3648 | 0.18723 | -0.0388 | -1.9484
-16 | -0.3629 | 0.18639 | -0.0442 | -1.947
-15.5 | -0.3487 | 0.17845 | -0.0468 | -1.954
-15 | -0.3239 | 0.16901 | -0.0466 | -1.9165
-14.5 | -0.3128 | 0.16359 | -0.0477 | -1.9121
-14 | -0.3108 | 0.15962 | -0.0486 | -1.9471
-13.5 | -0.3279 | 0.1596 | -0.0495 | -2.0545
-13 | -0.3244 | 0.15248 | -0.0474 | -2.1275
-12.5 | -0.3135 | 0.14649 | -0.0437 | -2.1401
-12 | -0.3192 | 0.14289 | -0.042 | -2.2339
-11.5 | -0.3447 | 0.1422 | -0.0423 | -2.4241
-11 | -0.3728 | 0.14112 | -0.0428 | -2.6417
-10.5 | -0.3377 | 0.13004 | -0.0365 | -2.5969
-10 | -0.3454 | 0.12622 | -0.0344 | -2.7365
-9.5 | -0.3785 | 0.1248 | -0.0348 | -3.0329
-9 | -0.3862 | 0.11892 | -0.0323 | -3.2476
-8.5 | -0.3794 | 0.11418 | -0.0278 | -3.3228
-8 | -0.4135 | 0.11176 | -0.0311 | -3.6999
-7.5 | -0.3706 | 0.10267 | -0.0342 | -3.6096
-7 | -0.3835 | 0.09647 | -0.046 | -3.9753
-5.5 | -0.3076 | 0.07496 | -0.0641 | -4.1035
-5 | -0.2763 | 0.06741 | -0.0734 | -4.0988
-4.5 | -0.1728 | 0.04366 | -0.1078 | -3.9579
-4 | -0.0943 | 0.03751 | -0.1143 | -2.514
-3 | 0.0421 | 0.0318 | -0.1192 | 1.3239
-2.5 | 0.1032 | 0.03051 | -0.1201 | 3.3825
-2 | 0.1699 | 0.02934 | -0.1219 | 5.7907
-1.5 | 0.2299 | 0.02831 | -0.1211 | 8.1208
-1 | 0.2659 | 0.02925 | -0.1155 | 9.0906
-0.5 | 0.2933 | 0.0295 | -0.1083 | 9.9424
0 | 0.3324 | 0.0295 | -0.1048 | 11.2678
0.5 | 0.3874 | 0.02963 | -0.1052 | 13.0746
1 | 0.4604 | 0.0305 | -0.1107 | 15.0951
2 | 0.591 | 0.03255 | -0.1174 | 18.1567
2.5 | 0.6731 | 0.03267 | -0.1215 | 20.603
3 | 0.7258 | 0.03384 | -0.122 | 21.448
3.5 | 0.7775 | 0.03501 | -0.122 | 22.2079
4 | 0.8295 | 0.03608 | -0.1218 | 22.9906
4.5 | 0.8832 | 0.03694 | -0.1215 | 23.909
5.5 | 0.9998 | 0.03752 | -0.1206 | 26.6471
6.5 | 1.1904 | 0.03145 | -0.1237 | 37.8506
7 | 1.3053 | 0.02582 | -0.1254 | 50.5538
7.5 | 1.3484 | 0.02433 | -0.1196 | 55.4213
8 | 1.3644 | 0.02444 | -0.111 | 55.8265
8.5 | 1.3499 | 0.02667 | -0.1 | 50.6149
9 | 1.3085 | 0.0324 | -0.0893 | 40.3858
9.5 | 1.2735 | 0.03964 | -0.0819 | 32.1266
10 | 1.269 | 0.0453 | -0.0771 | 28.0132
10.5 | 1.2905 | 0.04951 | -0.0734 | 26.0654
11 | 1.3395 | 0.05316 | -0.0708 | 25.1975
11.5 | 1.3953 | 0.0585 | -0.0691 | 23.8513
12 | 1.4061 | 0.06512 | -0.0661 | 21.5924
12.5 | 1.4092 | 0.07292 | -0.0637 | 19.3253
13 | 1.3944 | 0.08313 | -0.0623 | 16.7737
13.5 | 1.355 | 0.0933 | -0.0622 | 14.523
14 | 1.3144 | 0.10517 | -0.065 | 12.4979
14.5 | 1.2748 | 0.11877 | -0.0705 | 10.7334
15 | 1.1684 | 0.14933 | -0.0928 | 7.8243
15.5 | 1.1422 | 0.1692 | -0.1048 | 6.7506
16 | 0.8505 | 0.2011 | -0.1164 | 4.2292
16.5 | 0.8839 | 0.21044 | -0.1155 | 4.2002
17 | 0.8582 | 0.21727 | -0.1232 | 3.9499
17.5 | 0.8799 | 0.22697 | -0.124 | 3.8767

## 15. Re 100k Mach 0.50 (1)
BIGFOIL.COM POLAR EXPORT
NACA63-712 a=0.8
NACA63-712 a=0.8 |  |  |  | Cl Max: | 1.474 | at alpha= | 6.5 | deg
JavaFoil+Calcfoil stall+Eppler ext transition |  |  |  | L/D Max: | 61.165 | at alpha= | 4.5 | deg
Re: | 100000 |  |  | Cd Min: | 0.01454 | at alpha= | -1 | deg
Mach: | 0.5 |  |  | Cl=0 at alpha= | -5.4245 | deg
|  |  |  | @ Cl=0.1, Cd= | 0.04411
|  |  |  | @ Cl=0.4, Cd= | 0.025552
|  |  |  | @ Cl=0.6, Cd= | 0.014655
alpha (deg) | Cl | Cd | Cm | Cl/Cd
-20 | -0.811 | 0.33262 | -0.068 | -2.439
-19.5 | -0.784 | 0.32807 | -0.069 | -2.388
-19 | -0.756 | 0.32557 | -0.069 | -2.322
-18.5 | -0.728 | 0.31801 | -0.069 | -2.291
-18 | -0.701 | 0.31359 | -0.069 | -2.235
-17.5 | -0.672 | 0.29217 | -0.067 | -2.3
-17 | -0.644 | 0.28941 | -0.065 | -2.225
-16.5 | -0.616 | 0.27514 | -0.065 | -2.239
-16 | -0.588 | 0.26979 | -0.065 | -2.181
-15.5 | -0.561 | 0.25251 | -0.065 | -2.221
-15 | -0.533 | 0.24739 | -0.065 | -2.154
-14.5 | -0.505 | 0.24467 | -0.066 | -2.065
-14 | -0.476 | 0.2325 | -0.061 | -2.048
-13.5 | -0.448 | 0.22279 | -0.061 | -2.013
-13 | -0.421 | 0.21816 | -0.061 | -1.928
-12.5 | -0.393 | 0.22172 | -0.061 | -1.772
-12 | -0.365 | 0.21169 | -0.062 | -1.725
-11.5 | -0.337 | 0.21186 | -0.061 | -1.592
-11 | -0.309 | 0.18589 | -0.056 | -1.662
-10.5 | -0.281 | 0.18085 | -0.057 | -1.554
-10 | -0.253 | 0.18166 | -0.056 | -1.395
-9.5 | -0.226 | 0.16754 | -0.057 | -1.347
-9 | -0.198 | 0.16428 | -0.057 | -1.205
-8.5 | -0.17 | 0.16564 | -0.053 | -1.026
-8 | -0.142 | 0.14758 | -0.05 | -0.963
-7.5 | -0.115 | 0.14679 | -0.05 | -0.78
-7 | -0.131 | 0.0795 | -0.05 | -1.654
-6.5 | -0.101 | 0.06348 | -0.053 | -1.599
-6 | -0.057 | 0.05575 | -0.055 | -1.03
-5.5 | -0.008 | 0.05073 | -0.057 | -0.15
-5 | 0.045 | 0.04675 | -0.06 | 0.969
-4.5 | 0.1 | 0.04411 | -0.061 | 2.264
-4 | 0.155 | 0.04181 | -0.062 | 3.717
-3.5 | 0.212 | 0.03976 | -0.064 | 5.32
-3 | 0.268 | 0.03839 | -0.065 | 6.973
-2.5 | 0.325 | 0.03645 | -0.076 | 8.93
-2 | 0.472 | 0.01509 | -0.145 | 31.306
-1.5 | 0.543 | 0.0152 | -0.145 | 35.734
-1 | 0.612 | 0.01454 | -0.146 | 42.081
-0.5 | 0.681 | 0.01485 | -0.146 | 45.867
0 | 0.732 | 0.01556 | -0.147 | 47.023
0.5 | 0.798 | 0.01596 | -0.147 | 50.023
1 | 0.865 | 0.01638 | -0.148 | 52.784
1.5 | 0.931 | 0.01685 | -0.148 | 55.244
2 | 0.997 | 0.01743 | -0.148 | 57.2
2.5 | 1.056 | 0.01802 | -0.149 | 58.598
3 | 1.12 | 0.01872 | -0.149 | 59.838
3.5 | 1.184 | 0.01949 | -0.149 | 60.748
4 | 1.244 | 0.02035 | -0.15 | 61.117
4.5 | 1.302 | 0.02128 | -0.15 | 61.165
5 | 1.355 | 0.02237 | -0.15 | 60.562
5.5 | 1.406 | 0.03009 | -0.151 | 46.725
6 | 1.446 | 0.03214 | -0.151 | 45.001
6.5 | 1.474 | 0.03399 | -0.151 | 43.364
7 | 1.226 | 0.0567 | -0.063 | 21.631
7.5 | 1.191 | 0.0652 | -0.056 | 18.259
8 | 1.043 | 0.08211 | -0.046 | 12.698
8.5 | 0.748 | 0.13339 | -0.043 | 5.605
9 | 0.774 | 0.15017 | -0.055 | 5.155
9.5 | 0.8 | 0.15489 | -0.055 | 5.164
10 | 0.826 | 0.16916 | -0.063 | 4.886
10.5 | 0.852 | 0.17649 | -0.064 | 4.828
11 | 0.878 | 0.19747 | -0.067 | 4.447
11.5 | 0.905 | 0.20404 | -0.071 | 4.433

## 16. Re 100k Mach 0.50 (2)
BIGFOIL.COM POLAR EXPORT
NACA63-712 a=0.8
NACA63-712 a=0.8 |  |  |  | Cl Max: | 1.3187 | at alpha= | 8 | deg
XFOIL ncrit=9 |  |  |  | L/D Max: | 33.5462 | at alpha= | 8 | deg
Re: | 100000 |  |  | Cd Min: | 0.24876 | at alpha= | -20 | deg
Mach: | 0.5 |  |  | Cl=0 at alpha= | -3.0007 | deg
|  |  |  | @ Cl=0.1, Cd= | 0.03494
|  |  |  | @ Cl=0.4, Cd= | 0.03398
|  |  |  | @ Cl=0.6, Cd= | 0.038046
alpha (deg) | Cl | Cd | Cm | Cl/Cd
-20 | -0.5122 | 0.24876 | -0.0158 | -2.059
-19.5 | -0.4962 | 0.24692 | -0.0224 | -2.0096
-19 | -0.4711 | 0.23589 | -0.0264 | -1.9971
-18.5 | -0.4448 | 0.22547 | -0.0295 | -1.9728
-18 | -0.4224 | 0.21809 | -0.0334 | -1.9368
-17.5 | -0.4014 | 0.21131 | -0.0375 | -1.8996
-17 | -0.3861 | 0.20741 | -0.0427 | -1.8615
-16 | -0.3472 | 0.1917 | -0.0479 | -1.8112
-15.5 | -0.3318 | 0.18562 | -0.0494 | -1.7875
-15 | -0.3232 | 0.18085 | -0.0502 | -1.7871
-14.5 | -0.3289 | 0.17992 | -0.051 | -1.828
-14 | -0.3473 | 0.1815 | -0.0512 | -1.9135
-13.5 | -0.3181 | 0.16773 | -0.0469 | -1.8965
-13 | -0.3156 | 0.1633 | -0.0448 | -1.9326
-12.5 | -0.3274 | 0.16185 | -0.0446 | -2.0229
-12 | -0.3541 | 0.16303 | -0.045 | -2.172
-11.5 | -0.3219 | 0.15023 | -0.0401 | -2.1427
-11 | -0.3235 | 0.14592 | -0.038 | -2.217
-10.5 | -0.3446 | 0.14473 | -0.0378 | -2.381
-10 | -0.3506 | 0.13942 | -0.036 | -2.5147
-9.5 | -0.3404 | 0.13322 | -0.0321 | -2.5552
-9 | -0.368 | 0.13211 | -0.0333 | -2.7856
-8 | -0.3185 | 0.11604 | -0.0487 | -2.7447
-7.5 | -0.2805 | 0.10796 | -0.054 | -2.5982
-7 | -0.2529 | 0.10065 | -0.0578 | -2.5127
-6.5 | -0.2392 | 0.09492 | -0.0617 | -2.52
-6 | -0.2315 | 0.08967 | -0.0641 | -2.5817
-5.5 | -0.2275 | 0.08469 | -0.066 | -2.6863
-5 | -0.2331 | 0.08017 | -0.0657 | -2.9076
-4.5 | -0.2263 | 0.07473 | -0.0676 | -3.0282
-4 | -0.1721 | 0.05266 | -0.1069 | -3.2681
-3.5 | -0.0738 | 0.04278 | -0.1232 | -1.7251
-3 | 0.0001 | 0.03829 | -0.1278 | 0.0026116
-2.5 | 0.0702 | 0.03561 | -0.1295 | 1.9714
-2 | 0.1387 | 0.03407 | -0.1302 | 4.071
-1.5 | 0.2059 | 0.03307 | -0.1306 | 6.2262
-1 | 0.2776 | 0.03175 | -0.1313 | 8.7433
-0.5 | 0.3237 | 0.03292 | -0.125 | 9.8329
0 | 0.3488 | 0.03348 | -0.1159 | 10.4182
0.5 | 0.3883 | 0.03385 | -0.1117 | 11.4712
1 | 0.4367 | 0.03439 | -0.11 | 12.6985
1.5 | 0.5113 | 0.03573 | -0.115 | 14.3101
2 | 0.5794 | 0.03745 | -0.1186 | 15.4713
2.5 | 0.642 | 0.03926 | -0.1209 | 16.3525
3 | 0.7011 | 0.0411 | -0.1221 | 17.0584
3.5 | 0.7588 | 0.0429 | -0.1226 | 17.6876
4.5 | 0.839 | 0.04804 | -0.1199 | 17.4646
5 | 0.8944 | 0.04974 | -0.1191 | 17.9815
5.5 | 0.9595 | 0.05063 | -0.1182 | 18.9512
6 | 0.9891 | 0.05362 | -0.1153 | 18.4465
6.5 | 1.0736 | 0.05223 | -0.1134 | 20.5552
7 | 1.1319 | 0.05183 | -0.1094 | 21.8387
7.5 | 1.2547 | 0.04355 | -0.1032 | 28.8106
8 | 1.3187 | 0.03931 | -0.0943 | 33.5462
8.5 | 1.3099 | 0.04327 | -0.0862 | 30.2727
9 | 1.2744 | 0.05182 | -0.0814 | 24.5928
9.5 | 1.2611 | 0.05951 | -0.0778 | 21.1914
10 | 1.2782 | 0.06499 | -0.0734 | 19.6676
10.5 | 1.303 | 0.07095 | -0.0696 | 18.365
11 | 1.2989 | 0.08043 | -0.069 | 16.1494
11.5 | 1.2806 | 0.09184 | -0.071 | 13.9438
12 | 1.2577 | 0.10437 | -0.0752 | 12.0504
12.5 | 1.2215 | 0.11996 | -0.0836 | 10.1826
13 | 1.1845 | 0.13791 | -0.0954 | 8.5889

## 17. Re 250k Mach 0.00 (1)
BIGFOIL.COM POLAR EXPORT
NACA63-712 a=0.8
NACA63-712 a=0.8 |  |  |  | Cl Max: | 1.505 | at alpha= | 9.5 | deg
JavaFoil+Calcfoil stall+Eppler ext transition |  |  |  | L/D Max: | 93.723 | at alpha= | 5.5 | deg
Re: | 250000 |  |  | Cd Min: | 0.00938 | at alpha= | -1.5 | deg
Mach: | 0 |  |  | Cl=0 at alpha= | -5.4255 | deg
|  |  |  | @ Cl=0.1, Cd= | 0.036965
|  |  |  | @ Cl=0.4, Cd= | 0.010302
|  |  |  | @ Cl=0.6, Cd= | 0.0096807
alpha (deg) | Cl | Cd | Cm | Cl/Cd
-19.5 | -0.388 | 0.26355 | -0.039 | -1.472
-19 | -0.4 | 0.23993 | -0.039 | -1.667
-18.5 | -0.412 | 0.23655 | -0.037 | -1.74
-18 | -0.423 | 0.22445 | -0.037 | -1.884
-17.5 | -0.434 | 0.21271 | -0.037 | -2.039
-17 | -0.444 | 0.18835 | -0.039 | -2.357
-16.5 | -0.453 | 0.1846 | -0.039 | -2.453
-16 | -0.461 | 0.17264 | -0.04 | -2.669
-15.5 | -0.467 | 0.16269 | -0.039 | -2.87
-15 | -0.472 | 0.14671 | -0.042 | -3.215
-14.5 | -0.474 | 0.13504 | -0.041 | -3.51
-14 | -0.474 | 0.12798 | -0.043 | -3.706
-13.5 | -0.472 | 0.11901 | -0.043 | -3.963
-13 | -0.466 | 0.11126 | -0.044 | -4.191
-12.5 | -0.458 | 0.10215 | -0.045 | -4.48
-12 | -0.446 | 0.09614 | -0.045 | -4.636
-11.5 | -0.43 | 0.08901 | -0.045 | -4.834
-11 | -0.411 | 0.08409 | -0.046 | -4.89
-10.5 | -0.389 | 0.07901 | -0.046 | -4.92
-10 | -0.363 | 0.0729 | -0.046 | -4.973
-9.5 | -0.333 | 0.06858 | -0.046 | -4.858
-9 | -0.301 | 0.06395 | -0.049 | -4.701
-8.5 | -0.265 | 0.05946 | -0.049 | -4.455
-8 | -0.227 | 0.05605 | -0.051 | -4.045
-7.5 | -0.186 | 0.05202 | -0.052 | -3.578
-7 | -0.143 | 0.04893 | -0.054 | -2.93
-6.5 | -0.099 | 0.04581 | -0.054 | -2.158
-6 | -0.053 | 0.04335 | -0.055 | -1.23
-5.5 | -0.007 | 0.04122 | -0.056 | -0.167
-5 | 0.04 | 0.03922 | -0.056 | 1.026
-4.5 | 0.088 | 0.03744 | -0.057 | 2.35
-4 | 0.136 | 0.03554 | -0.062 | 3.835
-3.5 | 0.229 | 0.01069 | -0.127 | 21.439
-3 | 0.289 | 0.01065 | -0.128 | 27.162
-2.5 | 0.349 | 0.01072 | -0.128 | 32.603
-2 | 0.41 | 0.01022 | -0.128 | 40.072
-1.5 | 0.47 | 0.00938 | -0.128 | 50.118
-1 | 0.53 | 0.00948 | -0.129 | 55.898
-0.5 | 0.59 | 0.00964 | -0.129 | 61.182
0 | 0.644 | 0.00986 | -0.129 | 65.271
0.5 | 0.702 | 0.01006 | -0.13 | 69.811
1 | 0.761 | 0.01028 | -0.13 | 74.009
1.5 | 0.819 | 0.0105 | -0.13 | 77.96
2 | 0.877 | 0.01077 | -0.131 | 81.404
2.5 | 0.931 | 0.01104 | -0.131 | 84.351
3 | 0.988 | 0.01134 | -0.131 | 87.124
3.5 | 1.044 | 0.01169 | -0.132 | 89.329
4 | 1.099 | 0.01206 | -0.132 | 91.145
4.5 | 1.153 | 0.01245 | -0.132 | 92.584
5 | 1.205 | 0.01291 | -0.133 | 93.344
5.5 | 1.255 | 0.01339 | -0.133 | 93.723
6 | 1.303 | 0.01393 | -0.133 | 93.586
6.5 | 1.344 | 0.02144 | -0.133 | 62.674
7 | 1.385 | 0.02244 | -0.133 | 61.704
7.5 | 1.421 | 0.02347 | -0.133 | 60.548
8 | 1.454 | 0.02461 | -0.133 | 59.067
8.5 | 1.479 | 0.02581 | -0.134 | 57.305
9 | 1.496 | 0.02713 | -0.134 | 55.142
9.5 | 1.505 | 0.02845 | -0.134 | 52.909
10 | 1.253 | 0.06795 | -0.064 | 18.441
10.5 | 1.249 | 0.07317 | -0.06 | 17.066
11 | 1.24 | 0.07848 | -0.059 | 15.799
11.5 | 1.225 | 0.08409 | -0.057 | 14.566
12 | 1.204 | 0.09077 | -0.052 | 13.26
12.5 | 1.179 | 0.0961 | -0.051 | 12.265
13 | 1.149 | 0.10291 | -0.051 | 11.169
13.5 | 1.116 | 0.11304 | -0.049 | 9.874
14 | 1.08 | 0.11981 | -0.047 | 9.013
14.5 | 1.041 | 0.13193 | -0.042 | 7.89

## 18. Re 250k Mach 0.00 (2)
BIGFOIL.COM POLAR EXPORT
NACA63-712 a=0.8
NACA63-712 a=0.8 |  |  |  | Cl Max: | 1.4618 | at alpha= | 14.5 | deg
XFOIL ncrit=9 |  |  |  | L/D Max: | 99.8958 | at alpha= | 6 | deg
Re: | 250000 |  |  | Cd Min: | 0.25206 | at alpha= | 19.5 | deg
Mach: | 0 |  |  | Cl=0 at alpha= | -5.5168 | deg
|  |  |  | @ Cl=0.1, Cd= | 0.018772
|  |  |  | @ Cl=0.4, Cd= | 0.011929
|  |  |  | @ Cl=0.6, Cd= | 0.011541
alpha (deg) | Cl | Cd | Cm | Cl/Cd
-20 | -0.4824 | 0.22441 | -0.0114 | -2.1496
-19.5 | -0.4644 | 0.21851 | -0.0152 | -2.1253
-19 | -0.4467 | 0.2124 | -0.019 | -2.1031
-18.5 | -0.4292 | 0.20615 | -0.023 | -2.082
-18 | -0.4176 | 0.2011 | -0.0288 | -2.0766
-17.5 | -0.4 | 0.19334 | -0.0319 | -2.0689
-17 | -0.3803 | 0.18674 | -0.0339 | -2.0365
-16.5 | -0.3639 | 0.18068 | -0.037 | -2.0141
-16 | -0.3487 | 0.17446 | -0.0402 | -1.9987
-15.5 | -0.3371 | 0.16847 | -0.0442 | -2.0009
-15 | -0.3363 | 0.16394 | -0.0488 | -2.0514
-14.5 | -0.3244 | 0.15612 | -0.049 | -2.0779
-14 | -0.3191 | 0.15182 | -0.046 | -2.1018
-13.5 | -0.3259 | 0.14892 | -0.0425 | -2.1884
-13 | -0.3319 | 0.14545 | -0.0399 | -2.2819
-12.5 | -0.3438 | 0.14178 | -0.0392 | -2.4249
-12 | -0.3387 | 0.13465 | -0.0479 | -2.5154
-11.5 | -0.3104 | 0.12486 | -0.051 | -2.486
-11 | -0.2824 | 0.11785 | -0.0554 | -2.3963
-10.5 | -0.2578 | 0.10997 | -0.063 | -2.3443
-10 | -0.2459 | 0.10083 | -0.0778 | -2.4388
-9.5 | -0.2171 | 0.09229 | -0.0804 | -2.3524
-9 | -0.1807 | 0.08471 | -0.0891 | -2.1332
-8.5 | -0.167 | 0.07205 | -0.1117 | -2.3178
-8 | -0.1608 | 0.05866 | -0.1267 | -2.7412
-7.5 | -0.1345 | 0.05446 | -0.1281 | -2.4697
-7 | -0.1264 | 0.04391 | -0.1402 | -2.8786
-6.5 | -0.0924 | 0.03972 | -0.1398 | -2.3263
-6 | -0.0545 | 0.02767 | -0.1423 | -1.9696
-5.5 | 0.0019 | 0.02299 | -0.1433 | 0.082645
-5 | 0.0519 | 0.0204 | -0.1424 | 2.5441
-4.5 | 0.111 | 0.0184 | -0.1425 | 6.0326
-4 | 0.1607 | 0.01668 | -0.1417 | 9.6343
-3.5 | 0.2147 | 0.01554 | -0.1413 | 13.816
-3 | 0.2727 | 0.01427 | -0.1417 | 19.11
-2.5 | 0.3264 | 0.01225 | -0.1427 | 26.6449
-2 | 0.3826 | 0.01197 | -0.1422 | 31.9632
-1.5 | 0.4375 | 0.01184 | -0.1413 | 36.951
-1 | 0.49 | 0.0119 | -0.1399 | 41.1765
-0.5 | 0.5449 | 0.01177 | -0.1392 | 46.2957
0 | 0.6026 | 0.01153 | -0.1392 | 52.2637
0.5 | 0.6584 | 0.0114 | -0.139 | 57.7544
1 | 0.7132 | 0.01132 | -0.1387 | 63.0035
1.5 | 0.7683 | 0.01129 | -0.1385 | 68.0514
2 | 0.8225 | 0.01124 | -0.1382 | 73.1762
2.5 | 0.8758 | 0.0112 | -0.1377 | 78.1964
3 | 0.9265 | 0.01112 | -0.1366 | 83.3183
3.5 | 0.9855 | 0.01113 | -0.1374 | 88.5445
4 | 1.0432 | 0.01141 | -0.1381 | 91.4286
4.5 | 1.099 | 0.01169 | -0.1383 | 94.012
5 | 1.152 | 0.01194 | -0.1379 | 96.4824
5.5 | 1.2026 | 0.01218 | -0.1369 | 98.7356
6 | 1.2467 | 0.01248 | -0.1347 | 99.8958
6.5 | 1.2901 | 0.01298 | -0.1324 | 99.3914
7 | 1.327 | 0.01367 | -0.1292 | 97.0739
7.5 | 1.3498 | 0.01489 | -0.1236 | 90.6514
8 | 1.3422 | 0.01726 | -0.1136 | 77.7636
8.5 | 1.3261 | 0.02103 | -0.1042 | 63.0575
9 | 1.315 | 0.02533 | -0.0966 | 51.9147
9.5 | 1.3197 | 0.02893 | -0.0914 | 45.617
10 | 1.3274 | 0.03256 | -0.087 | 40.7678
10.5 | 1.3317 | 0.03677 | -0.083 | 36.217
11 | 1.3461 | 0.04036 | -0.08 | 33.3523
11.5 | 1.358 | 0.04443 | -0.0772 | 30.5649
12 | 1.3762 | 0.04833 | -0.0747 | 28.4751
12.5 | 1.3957 | 0.05207 | -0.0728 | 26.8043
13 | 1.4192 | 0.05636 | -0.0707 | 25.181
13.5 | 1.4367 | 0.06091 | -0.0689 | 23.5873
14 | 1.4502 | 0.06599 | -0.0675 | 21.9761
14.5 | 1.4618 | 0.07323 | -0.0662 | 19.9618
15 | 1.4444 | 0.08124 | -0.066 | 17.7794
15.5 | 1.4234 | 0.09102 | -0.0671 | 15.6383
16 | 1.3947 | 0.1029 | -0.0702 | 13.5539
16.5 | 1.3592 | 0.11687 | -0.0758 | 11.63
17 | 1.3195 | 0.13311 | -0.0845 | 9.9129
17.5 | 1.276 | 0.15226 | -0.0968 | 8.3804
18 | 1.2309 | 0.17497 | -0.1125 | 7.0349
18.5 | 1.1363 | 0.23859 | -0.1483 | 4.7626
19 | 1.1531 | 0.24424 | -0.1511 | 4.7212
19.5 | 1.1674 | 0.25206 | -0.1534 | 4.6314

## 19. Re 250k Mach 0.10 (1)
BIGFOIL.COM POLAR EXPORT
NACA63-712 a=0.8
NACA63-712 a=0.8 |  |  |  | Cl Max: | 1.504 | at alpha= | 9.5 | deg
JavaFoil+Calcfoil stall+Eppler ext transition |  |  |  | L/D Max: | 93.511 | at alpha= | 5.5 | deg
Re: | 250000 |  |  | Cd Min: | 0.00941 | at alpha= | -1.5 | deg
Mach: | 0.1 |  |  | Cl=0 at alpha= | -5.4255 | deg
|  |  |  | @ Cl=0.1, Cd= | 0.037062
|  |  |  | @ Cl=0.4, Cd= | 0.010033
|  |  |  | @ Cl=0.6, Cd= | 0.0096998
alpha (deg) | Cl | Cd | Cm | Cl/Cd
-19 | -0.355 | 0.26652 | -0.038 | -1.332
-18.5 | -0.369 | 0.25641 | -0.037 | -1.439
-18 | -0.383 | 0.24012 | -0.039 | -1.594
-17.5 | -0.396 | 0.22424 | -0.038 | -1.766
-17 | -0.409 | 0.20992 | -0.038 | -1.946
-16.5 | -0.42 | 0.19507 | -0.038 | -2.155
-16 | -0.431 | 0.17941 | -0.038 | -2.402
-15.5 | -0.44 | 0.16622 | -0.04 | -2.649
-15 | -0.448 | 0.1528 | -0.04 | -2.93
-14.5 | -0.453 | 0.14058 | -0.042 | -3.224
-14 | -0.456 | 0.13198 | -0.042 | -3.456
-13.5 | -0.456 | 0.11972 | -0.043 | -3.813
-13 | -0.454 | 0.11345 | -0.044 | -3.998
-12.5 | -0.447 | 0.10327 | -0.044 | -4.332
-12 | -0.438 | 0.09907 | -0.045 | -4.417
-11.5 | -0.424 | 0.09105 | -0.046 | -4.659
-11 | -0.407 | 0.08416 | -0.046 | -4.834
-10.5 | -0.386 | 0.07939 | -0.045 | -4.857
-10 | -0.361 | 0.07406 | -0.045 | -4.87
-9.5 | -0.332 | 0.0692 | -0.046 | -4.799
-9 | -0.3 | 0.06401 | -0.047 | -4.689
-8.5 | -0.265 | 0.05968 | -0.048 | -4.44
-8 | -0.227 | 0.05594 | -0.05 | -4.059
-7.5 | -0.187 | 0.05194 | -0.051 | -3.591
-7 | -0.144 | 0.04883 | -0.053 | -2.945
-6.5 | -0.099 | 0.04608 | -0.054 | -2.154
-6 | -0.054 | 0.04355 | -0.056 | -1.23
-5.5 | -0.007 | 0.04126 | -0.056 | -0.167
-5 | 0.04 | 0.03927 | -0.056 | 1.03
-4.5 | 0.088 | 0.03753 | -0.058 | 2.355
-4 | 0.137 | 0.03562 | -0.062 | 3.843
-3.5 | 0.23 | 0.01071 | -0.128 | 21.508
-3 | 0.291 | 0.01068 | -0.128 | 27.235
-2.5 | 0.351 | 0.01074 | -0.129 | 32.682
-2 | 0.412 | 0.00986 | -0.129 | 41.762
-1.5 | 0.473 | 0.00941 | -0.129 | 50.249
-1 | 0.533 | 0.00951 | -0.129 | 56.034
-0.5 | 0.593 | 0.00967 | -0.13 | 61.323
0 | 0.647 | 0.0099 | -0.13 | 65.37
0.5 | 0.706 | 0.0101 | -0.13 | 69.902
1 | 0.764 | 0.01032 | -0.131 | 74.095
1.5 | 0.823 | 0.01054 | -0.131 | 78.044
2 | 0.881 | 0.01082 | -0.131 | 81.452
2.5 | 0.935 | 0.01111 | -0.132 | 84.164
3 | 0.992 | 0.01139 | -0.132 | 87.129
3.5 | 1.049 | 0.01174 | -0.132 | 89.328
4 | 1.104 | 0.01213 | -0.133 | 91.013
4.5 | 1.158 | 0.01253 | -0.133 | 92.419
5 | 1.21 | 0.01299 | -0.133 | 93.185
5.5 | 1.26 | 0.01348 | -0.133 | 93.511
6 | 1.309 | 0.01403 | -0.134 | 93.32
6.5 | 1.349 | 0.02163 | -0.133 | 62.378
7 | 1.39 | 0.02268 | -0.134 | 61.266
7.5 | 1.426 | 0.02369 | -0.134 | 60.2
8 | 1.458 | 0.02486 | -0.134 | 58.632
8.5 | 1.482 | 0.02609 | -0.134 | 56.796
9 | 1.497 | 0.02751 | -0.134 | 54.408
9.5 | 1.504 | 0.02886 | -0.134 | 52.101
10 | 1.254 | 0.06778 | -0.07 | 18.502
10.5 | 1.243 | 0.07455 | -0.058 | 16.669
11 | 1.23 | 0.07866 | -0.057 | 15.642
11.5 | 1.212 | 0.08475 | -0.054 | 14.295
12 | 1.187 | 0.09276 | -0.052 | 12.797
12.5 | 1.157 | 0.09929 | -0.049 | 11.655
13 | 1.123 | 0.1054 | -0.049 | 10.657
13.5 | 1.085 | 0.11425 | -0.046 | 9.495
14 | 1.043 | 0.12251 | -0.044 | 8.518
14.5 | 1 | 0.13277 | -0.043 | 7.531

## 20. Re 250k Mach 0.10 (2)
BIGFOIL.COM POLAR EXPORT
NACA63-712 a=0.8
NACA63-712 a=0.8 |  |  |  | Cl Max: | 1.4495 | at alpha= | 14.5 | deg
XFOIL ncrit=9 |  |  |  | L/D Max: | 99.5946 | at alpha= | 6 | deg
Re: | 250000 |  |  | Cd Min: | 0.25372 | at alpha= | 19.5 | deg
Mach: | 0.1 |  |  | Cl=0 at alpha= | -5.5141 | deg
|  |  |  | @ Cl=0.1, Cd= | 0.019127
|  |  |  | @ Cl=0.4, Cd= | 0.011974
|  |  |  | @ Cl=0.6, Cd= | 0.011634
alpha (deg) | Cl | Cd | Cm | Cl/Cd
-20 | -0.483 | 0.225 | -0.0115 | -2.1467
-19.5 | -0.4649 | 0.21905 | -0.0153 | -2.1223
-19 | -0.447 | 0.21289 | -0.0192 | -2.0997
-18.5 | -0.4293 | 0.20661 | -0.0232 | -2.0778
-18 | -0.4178 | 0.20166 | -0.0291 | -2.0718
-17.5 | -0.3992 | 0.19366 | -0.0319 | -2.0613
-17 | -0.3798 | 0.18717 | -0.0341 | -2.0292
-16.5 | -0.3632 | 0.18107 | -0.0373 | -2.0059
-16 | -0.3479 | 0.17483 | -0.0405 | -1.9899
-15.5 | -0.3368 | 0.16895 | -0.0446 | -1.9935
-15 | -0.3359 | 0.16448 | -0.0491 | -2.0422
-14.5 | -0.323 | 0.15659 | -0.0488 | -2.0627
-14 | -0.3196 | 0.15254 | -0.0457 | -2.0952
-13.5 | -0.3261 | 0.14958 | -0.0423 | -2.1801
-13 | -0.3317 | 0.14604 | -0.0398 | -2.2713
-12.5 | -0.3444 | 0.14247 | -0.0393 | -2.4174
-12 | -0.3358 | 0.13493 | -0.0488 | -2.4887
-11.5 | -0.3054 | 0.12521 | -0.0514 | -2.4391
-11 | -0.2784 | 0.11814 | -0.0561 | -2.3565
-10.5 | -0.254 | 0.11015 | -0.064 | -2.3059
-10 | -0.2423 | 0.1012 | -0.0786 | -2.3943
-9.5 | -0.2118 | 0.09281 | -0.0806 | -2.2821
-9 | -0.1758 | 0.08504 | -0.0898 | -2.0673
-8.5 | -0.1621 | 0.07251 | -0.1125 | -2.2356
-8 | -0.153 | 0.06207 | -0.1201 | -2.465
-7.5 | -0.1274 | 0.0565 | -0.1254 | -2.2549
-6.5 | -0.0912 | 0.04037 | -0.14 | -2.2591
-6 | -0.0551 | 0.0283 | -0.1428 | -1.947
-5.5 | 0.0016 | 0.02334 | -0.144 | 0.068552
-5 | 0.0515 | 0.02057 | -0.143 | 2.5036
-4.5 | 0.1073 | 0.01891 | -0.1427 | 5.6742
-4 | 0.1611 | 0.01675 | -0.1423 | 9.6179
-3.5 | 0.2148 | 0.01571 | -0.1418 | 13.6728
-3 | 0.274 | 0.01431 | -0.1424 | 19.1474
-2.5 | 0.3279 | 0.01227 | -0.1434 | 26.7237
-2 | 0.3831 | 0.01203 | -0.1427 | 31.8454
-1.5 | 0.4401 | 0.01184 | -0.142 | 37.1706
-1 | 0.4926 | 0.0119 | -0.1406 | 41.395
-0.5 | 0.5474 | 0.01181 | -0.1398 | 46.3506
0 | 0.6043 | 0.01162 | -0.1396 | 52.0052
0.5 | 0.6625 | 0.01143 | -0.1397 | 57.9615
1 | 0.7175 | 0.01135 | -0.1394 | 63.2159
1.5 | 0.7727 | 0.01132 | -0.1392 | 68.2597
2 | 0.8272 | 0.01129 | -0.1389 | 73.2684
2.5 | 0.8809 | 0.01127 | -0.1384 | 78.1633
3 | 0.9317 | 0.01119 | -0.1372 | 83.2618
3.5 | 0.9906 | 0.01119 | -0.1379 | 88.5255
4 | 1.0489 | 0.01147 | -0.1386 | 91.4473
4.5 | 1.1053 | 0.01176 | -0.1389 | 93.9881
5 | 1.1577 | 0.01203 | -0.1382 | 96.2344
5.5 | 1.2085 | 0.01228 | -0.1372 | 98.4121
6 | 1.2529 | 0.01258 | -0.1349 | 99.5946
6.5 | 1.296 | 0.01309 | -0.1325 | 99.0069
7 | 1.332 | 0.01382 | -0.1289 | 96.3821
7.5 | 1.3515 | 0.01514 | -0.1228 | 89.2668
8 | 1.3409 | 0.01768 | -0.1124 | 75.8428
8.5 | 1.324 | 0.02163 | -0.103 | 61.2113
9 | 1.3134 | 0.02599 | -0.0957 | 50.5348
9.5 | 1.3188 | 0.02962 | -0.0906 | 44.524
10 | 1.3262 | 0.03336 | -0.0863 | 39.7542
10.5 | 1.3288 | 0.03783 | -0.0822 | 35.1256
11 | 1.3447 | 0.04139 | -0.0793 | 32.4885
11.5 | 1.3563 | 0.04564 | -0.0765 | 29.7174
12 | 1.3759 | 0.04949 | -0.0741 | 27.8016
12.5 | 1.3953 | 0.05337 | -0.0722 | 26.1439
13 | 1.4177 | 0.05787 | -0.0701 | 24.498
13.5 | 1.4341 | 0.06278 | -0.0683 | 22.8433
14 | 1.4447 | 0.06832 | -0.0669 | 21.1461
14.5 | 1.4495 | 0.07635 | -0.0658 | 18.9849
15 | 1.4284 | 0.08513 | -0.0662 | 16.779
15.5 | 1.4034 | 0.0958 | -0.0683 | 14.6493
16 | 1.3721 | 0.1085 | -0.0724 | 12.6461
16.5 | 1.3357 | 0.12327 | -0.0793 | 10.8356
17 | 1.2967 | 0.1402 | -0.0892 | 9.2489
17.5 | 1.2551 | 0.16004 | -0.1025 | 7.8424
18 | 1.2156 | 0.18222 | -0.1177 | 6.6711
18.5 | 1.139 | 0.24023 | -0.1499 | 4.7413
19 | 1.1558 | 0.24609 | -0.1528 | 4.6967
19.5 | 1.1712 | 0.25372 | -0.1548 | 4.6161

## 21. Re 250k Mach 0.25 (1)
BIGFOIL.COM POLAR EXPORT
NACA63-712 a=0.8
NACA63-712 a=0.8 |  |  |  | Cl Max: | 1.492 | at alpha= | 8.5 | deg
JavaFoil+Calcfoil stall+Eppler ext transition |  |  |  | L/D Max: | 92.229 | at alpha= | 5.5 | deg
Re: | 250000 |  |  | Cd Min: | 0.00955 | at alpha= | -1.5 | deg
Mach: | 0.25 |  |  | Cl=0 at alpha= | -5.4271 | deg
|  |  |  | @ Cl=0.1, Cd= | 0.037457
|  |  |  | @ Cl=0.4, Cd= | 0.010483
|  |  |  | @ Cl=0.6, Cd= | 0.0098053
alpha (deg) | Cl | Cd | Cm | Cl/Cd
-16.5 | -0.064 | 0.27659 | -0.046 | -0.233
-16 | -0.112 | 0.25206 | -0.045 | -0.445
-15.5 | -0.177 | 0.22589 | -0.045 | -0.785
-15 | -0.222 | 0.19621 | -0.044 | -1.131
-14.5 | -0.259 | 0.17387 | -0.044 | -1.491
-14 | -0.291 | 0.16077 | -0.042 | -1.812
-13.5 | -0.318 | 0.14691 | -0.042 | -2.166
-13 | -0.34 | 0.13356 | -0.041 | -2.545
-12.5 | -0.356 | 0.12222 | -0.043 | -2.913
-12 | -0.366 | 0.11247 | -0.044 | -3.255
-11.5 | -0.37 | 0.10159 | -0.045 | -3.642
-11 | -0.367 | 0.09511 | -0.046 | -3.862
-10.5 | -0.358 | 0.08545 | -0.046 | -4.191
-10 | -0.343 | 0.07948 | -0.045 | -4.312
-9.5 | -0.322 | 0.07213 | -0.047 | -4.459
-9 | -0.295 | 0.06754 | -0.047 | -4.367
-8.5 | -0.263 | 0.06247 | -0.049 | -4.218
-8 | -0.228 | 0.05825 | -0.051 | -3.911
-7.5 | -0.188 | 0.05321 | -0.052 | -3.542
-7 | -0.146 | 0.05 | -0.054 | -2.92
-6.5 | -0.101 | 0.04693 | -0.056 | -2.154
-6 | -0.055 | 0.04416 | -0.057 | -1.238
-5.5 | -0.007 | 0.04178 | -0.057 | -0.169
-5 | 0.041 | 0.03962 | -0.058 | 1.046
-4.5 | 0.091 | 0.03776 | -0.058 | 2.399
-4 | 0.14 | 0.03611 | -0.061 | 3.887
-3.5 | 0.236 | 0.01087 | -0.131 | 21.753
-3 | 0.299 | 0.01055 | -0.131 | 28.315
-2.5 | 0.361 | 0.01003 | -0.132 | 35.967
-2 | 0.423 | 0.01075 | -0.132 | 39.334
-1.5 | 0.486 | 0.00955 | -0.132 | 50.866
-1 | 0.547 | 0.00966 | -0.133 | 56.687
-0.5 | 0.609 | 0.00983 | -0.133 | 61.991
0 | 0.664 | 0.01009 | -0.133 | 65.815
0.5 | 0.724 | 0.0103 | -0.134 | 70.284
1 | 0.784 | 0.01054 | -0.134 | 74.4
1.5 | 0.844 | 0.01078 | -0.134 | 78.331
2 | 0.904 | 0.01108 | -0.135 | 81.637
2.5 | 0.959 | 0.01139 | -0.135 | 84.244
3 | 1.018 | 0.01174 | -0.135 | 86.75
3.5 | 1.076 | 0.01211 | -0.136 | 88.843
4 | 1.132 | 0.01253 | -0.136 | 90.386
4.5 | 1.187 | 0.01297 | -0.136 | 91.539
5 | 1.24 | 0.01346 | -0.137 | 92.144
5.5 | 1.291 | 0.01399 | -0.137 | 92.229
6 | 1.335 | 0.02147 | -0.137 | 62.148
6.5 | 1.378 | 0.02268 | -0.137 | 60.777
7 | 1.417 | 0.02394 | -0.137 | 59.162
7.5 | 1.449 | 0.02502 | -0.137 | 57.912
8 | 1.476 | 0.02632 | -0.137 | 56.058
8.5 | 1.492 | 0.02773 | -0.138 | 53.8
9 | 1.243 | 0.06142 | -0.067 | 20.229
9.5 | 1.235 | 0.06656 | -0.063 | 18.552
10 | 1.217 | 0.07237 | -0.059 | 16.815
10.5 | 1.188 | 0.0798 | -0.051 | 14.889
11 | 1.15 | 0.08523 | -0.05 | 13.491
11.5 | 1.1 | 0.09568 | -0.048 | 11.501
12 | 1.04 | 0.09985 | -0.044 | 10.42
12.5 | 0.971 | 0.11568 | -0.04 | 8.396
13 | 0.894 | 0.11938 | -0.039 | 7.488
13.5 | 0.81 | 0.13658 | -0.039 | 5.928

## 22. Re 250k Mach 0.25 (2)
BIGFOIL.COM POLAR EXPORT
NACA63-712 a=0.8
NACA63-712 a=0.8 |  |  |  | Cl Max: | 1.4017 | at alpha= | 13 | deg
XFOIL ncrit=9 |  |  |  | L/D Max: | 97.728 | at alpha= | 6 | deg
Re: | 250000 |  |  | Cd Min: | 0.23538 | at alpha= | 18 | deg
Mach: | 0.25 |  |  | Cl=0 at alpha= | -5.4214 | deg
|  |  |  | @ Cl=0.1, Cd= | 0.02009
|  |  |  | @ Cl=0.4, Cd= | 0.012093
|  |  |  | @ Cl=0.6, Cd= | 0.011824
alpha (deg) | Cl | Cd | Cm | Cl/Cd
-20 | -0.4869 | 0.2283 | -0.0118 | -2.1327
-19.5 | -0.4678 | 0.22209 | -0.0159 | -2.1064
-19 | -0.449 | 0.21568 | -0.02 | -2.0818
-18.5 | -0.4305 | 0.2093 | -0.0244 | -2.0569
-18 | -0.4196 | 0.20487 | -0.0306 | -2.0481
-17.5 | -0.3963 | 0.1958 | -0.0325 | -2.024
-17 | -0.3774 | 0.18955 | -0.0354 | -1.991
-16.5 | -0.3602 | 0.18326 | -0.0388 | -1.9655
-16 | -0.3445 | 0.17693 | -0.0422 | -1.9471
-15.5 | -0.3359 | 0.17179 | -0.047 | -1.9553
-15 | -0.335 | 0.16756 | -0.0505 | -1.9993
-14.5 | -0.3201 | 0.15966 | -0.0478 | -2.0049
-14 | -0.3224 | 0.15635 | -0.0443 | -2.062
-13.5 | -0.327 | 0.15301 | -0.0414 | -2.1371
-13 | -0.3314 | 0.14918 | -0.0394 | -2.2215
-12.5 | -0.3383 | 0.14483 | -0.0439 | -2.3358
-12 | -0.3193 | 0.13545 | -0.0525 | -2.3573
-11.5 | -0.2834 | 0.12691 | -0.054 | -2.2331
-11 | -0.2574 | 0.1194 | -0.0601 | -2.1558
-10.5 | -0.2376 | 0.11107 | -0.0725 | -2.1392
-10 | -0.2251 | 0.10161 | -0.0811 | -2.2153
-9.5 | -0.1843 | 0.09489 | -0.0835 | -1.9422
-9 | -0.1588 | 0.08725 | -0.0918 | -1.8201
-8.5 | -0.1363 | 0.0751 | -0.1157 | -1.8149
-8 | -0.1107 | 0.06956 | -0.1123 | -1.5914
-7.5 | -0.0971 | 0.06257 | -0.1198 | -1.5519
-6.5 | -0.0805 | 0.04412 | -0.1405 | -1.8246
-6 | -0.0558 | 0.03217 | -0.1458 | -1.7345
-5.5 | -0.0094 | 0.02614 | -0.1461 | -0.3596
-5 | 0.0504 | 0.02174 | -0.1469 | 2.3183
-4.5 | 0.1039 | 0.01996 | -0.1459 | 5.2054
-4 | 0.1596 | 0.0174 | -0.1455 | 9.1724
-3.5 | 0.2182 | 0.01612 | -0.1453 | 13.536
-3 | 0.2741 | 0.0149 | -0.145 | 18.396
-2.5 | 0.3379 | 0.01272 | -0.1469 | 26.5645
-2 | 0.3924 | 0.0121 | -0.1463 | 32.4298
-1.5 | 0.4487 | 0.01205 | -0.1454 | 37.2365
-1 | 0.5052 | 0.01206 | -0.1442 | 41.8905
-0.5 | 0.5646 | 0.01188 | -0.1437 | 47.5253
0 | 0.6212 | 0.01179 | -0.1431 | 52.6887
0.5 | 0.6786 | 0.01173 | -0.1428 | 57.8517
1 | 0.7366 | 0.01171 | -0.1428 | 62.9035
1.5 | 0.7936 | 0.01169 | -0.1425 | 67.8871
2 | 0.8505 | 0.0117 | -0.1422 | 72.6923
2.5 | 0.9061 | 0.0117 | -0.1417 | 77.4444
3 | 0.9597 | 0.01168 | -0.1407 | 82.1661
3.5 | 1.0177 | 0.01162 | -0.1405 | 87.5818
4 | 1.078 | 0.01194 | -0.1412 | 90.2848
4.5 | 1.1362 | 0.01227 | -0.1413 | 92.5998
5 | 1.1912 | 0.01252 | -0.1404 | 95.1438
5.5 | 1.2427 | 0.0128 | -0.1389 | 97.0859
6 | 1.2861 | 0.01316 | -0.1357 | 97.728
6.5 | 1.3265 | 0.01376 | -0.1323 | 96.4026
7 | 1.355 | 0.01471 | -0.1268 | 92.1142
7.5 | 1.3546 | 0.01657 | -0.1171 | 81.7502
8 | 1.3351 | 0.02018 | -0.1065 | 66.1596
8.5 | 1.3151 | 0.02494 | -0.0977 | 52.7306
9 | 1.3095 | 0.02945 | -0.0915 | 44.4652
9.5 | 1.3133 | 0.03368 | -0.0868 | 38.9935
10 | 1.3201 | 0.038 | -0.0829 | 34.7395
10.5 | 1.3223 | 0.04309 | -0.0791 | 30.6869
11 | 1.3389 | 0.04713 | -0.0765 | 28.4087
11.5 | 1.3543 | 0.0518 | -0.0735 | 26.1448
12 | 1.3755 | 0.05603 | -0.0712 | 24.5493
12.5 | 1.3939 | 0.06097 | -0.0692 | 22.8621
13 | 1.4017 | 0.06748 | -0.0674 | 20.7721
13.5 | 1.3996 | 0.07531 | -0.0664 | 18.5845
14 | 1.3873 | 0.08458 | -0.0668 | 16.4022
14.5 | 1.369 | 0.09499 | -0.0688 | 14.412
15 | 1.3452 | 0.10676 | -0.0729 | 12.6002
15.5 | 1.3167 | 0.12023 | -0.0791 | 10.9515
16 | 1.2799 | 0.13695 | -0.089 | 9.3457
16.5 | 1.1951 | 0.1709 | -0.1128 | 6.993
17 | 1.16 | 0.19691 | -0.1289 | 5.891
17.5 | 1.1447 | 0.22568 | -0.1425 | 5.0722
18 | 1.1562 | 0.23538 | -0.1466 | 4.9121

## 23. Re 250k Mach 0.50 (1)
BIGFOIL.COM POLAR EXPORT
NACA63-712 a=0.8
NACA63-712 a=0.8 |  |  |  | Cl Max: | 1.479 | at alpha= | 7 | deg
JavaFoil+Calcfoil stall+Eppler ext transition |  |  |  | L/D Max: | 86.852 | at alpha= | 4 | deg
Re: | 250000 |  |  | Cd Min: | 0.01039 | at alpha= | -1 | deg
Mach: | 0.5 |  |  | Cl=0 at alpha= | -5.4245 | deg
|  |  |  | @ Cl=0.1, Cd= | 0.03944
|  |  |  | @ Cl=0.4, Cd= | 0.011321
|  |  |  | @ Cl=0.6, Cd= | 0.010569
alpha (deg) | Cl | Cd | Cm | Cl/Cd
-20 | -0.811 | 0.25624 | -0.069 | -3.166
-19.5 | -0.784 | 0.25136 | -0.069 | -3.117
-19 | -0.756 | 0.24921 | -0.069 | -3.034
-18.5 | -0.728 | 0.24444 | -0.069 | -2.98
-18 | -0.701 | 0.23994 | -0.069 | -2.921
-17.5 | -0.672 | 0.22602 | -0.068 | -2.974
-17 | -0.644 | 0.21434 | -0.066 | -3.004
-16.5 | -0.616 | 0.20938 | -0.066 | -2.943
-16 | -0.588 | 0.2047 | -0.067 | -2.875
-15.5 | -0.561 | 0.19154 | -0.067 | -2.928
-15 | -0.533 | 0.18709 | -0.067 | -2.849
-14.5 | -0.505 | 0.18407 | -0.067 | -2.745
-14 | -0.476 | 0.17334 | -0.063 | -2.747
-13.5 | -0.448 | 0.17124 | -0.063 | -2.619
-13 | -0.421 | 0.16182 | -0.062 | -2.6
-12.5 | -0.393 | 0.16784 | -0.062 | -2.341
-12 | -0.365 | 0.15492 | -0.063 | -2.357
-11.5 | -0.337 | 0.15558 | -0.062 | -2.168
-11 | -0.309 | 0.13935 | -0.057 | -2.217
-10.5 | -0.281 | 0.1352 | -0.057 | -2.079
-10 | -0.253 | 0.13877 | -0.057 | -1.826
-9.5 | -0.226 | 0.12602 | -0.058 | -1.791
-9 | -0.198 | 0.12307 | -0.058 | -1.608
-8.5 | -0.17 | 0.12064 | -0.056 | -1.409
-8 | -0.142 | 0.11144 | -0.052 | -1.276
-7.5 | -0.115 | 0.1087 | -0.052 | -1.054
-7 | -0.131 | 0.06541 | -0.051 | -2.01
-6.5 | -0.102 | 0.05333 | -0.054 | -1.903
-6 | -0.057 | 0.04767 | -0.058 | -1.205
-5.5 | -0.008 | 0.04486 | -0.061 | -0.17
-5 | 0.045 | 0.04163 | -0.062 | 1.088
-4.5 | 0.1 | 0.03944 | -0.063 | 2.533
-4 | 0.156 | 0.03752 | -0.065 | 4.145
-3.5 | 0.212 | 0.03572 | -0.068 | 5.93
-3 | 0.333 | 0.01135 | -0.146 | 29.34
-2.5 | 0.403 | 0.01132 | -0.146 | 35.577
-2 | 0.472 | 0.01135 | -0.147 | 41.624
-1.5 | 0.543 | 0.01142 | -0.147 | 47.561
-1 | 0.612 | 0.01039 | -0.147 | 58.918
-0.5 | 0.681 | 0.01062 | -0.148 | 64.124
0 | 0.738 | 0.01103 | -0.148 | 66.922
0.5 | 0.806 | 0.01132 | -0.149 | 71.141
1 | 0.873 | 0.01163 | -0.149 | 75.013
1.5 | 0.939 | 0.012 | -0.15 | 78.288
2 | 1.006 | 0.01239 | -0.15 | 81.191
2.5 | 1.065 | 0.01283 | -0.15 | 83.02
3 | 1.13 | 0.01331 | -0.151 | 84.941
3.5 | 1.194 | 0.01385 | -0.151 | 86.246
4 | 1.255 | 0.01445 | -0.151 | 86.852
4.5 | 1.313 | 0.01513 | -0.152 | 86.777
5 | 1.367 | 0.01588 | -0.152 | 86.068
5.5 | 1.41 | 0.02495 | -0.152 | 56.538
6 | 1.451 | 0.02675 | -0.152 | 54.228
6.5 | 1.478 | 0.02856 | -0.152 | 51.756
7 | 1.479 | 0.03056 | -0.152 | 48.387
7.5 | 1.191 | 0.05699 | -0.06 | 20.901
8 | 1.043 | 0.06816 | -0.048 | 15.299
8.5 | 0.748 | 0.10515 | -0.046 | 7.11
9 | 0.774 | 0.11325 | -0.056 | 6.836
9.5 | 0.8 | 0.11892 | -0.056 | 6.726
10 | 0.827 | 0.12924 | -0.064 | 6.395
10.5 | 0.852 | 0.13522 | -0.064 | 6.302
11 | 0.879 | 0.14972 | -0.069 | 5.868
11.5 | 0.905 | 0.15653 | -0.072 | 5.779
12 | 0.93 | 0.16052 | -0.072 | 5.793

## 24. Re 250k Mach 0.50 (2)
BIGFOIL.COM POLAR EXPORT
NACA63-712 a=0.8
NACA63-712 a=0.8 |  |  |  | Cl Max: | 1.4039 | at alpha= | 6.5 | deg
XFOIL ncrit=9 |  |  |  | L/D Max: | 86.5102 | at alpha= | 5.5 | deg
Re: | 250000 |  |  | Cd Min: | 0.24524 | at alpha= | -20 | deg
Mach: | 0.5 |  |  | Cl=0 at alpha= | -5.4535 | deg
|  |  |  | @ Cl=0.1, Cd= | 0.024551
|  |  |  | @ Cl=0.4, Cd= | 0.014321
|  |  |  | @ Cl=0.6, Cd= | 0.013077
alpha (deg) | Cl | Cd | Cm | Cl/Cd
-20 | -0.5095 | 0.24524 | -0.0139 | -2.0776
-19.5 | -0.4861 | 0.23768 | -0.0191 | -2.0452
-19 | -0.4643 | 0.23098 | -0.0251 | -2.0101
-18 | -0.4185 | 0.21494 | -0.0337 | -1.9471
-17.5 | -0.396 | 0.20788 | -0.0378 | -1.9049
-17 | -0.3749 | 0.20087 | -0.0419 | -1.8664
-16.5 | -0.3563 | 0.19442 | -0.0464 | -1.8326
-16 | -0.3473 | 0.19011 | -0.0506 | -1.8268
-15.5 | -0.3402 | 0.18411 | -0.0501 | -1.8478
-15 | -0.3347 | 0.17874 | -0.0466 | -1.8726
-14.5 | -0.3343 | 0.17482 | -0.044 | -1.9123
-14 | -0.334 | 0.17065 | -0.042 | -1.9572
-13.5 | -0.3238 | 0.16487 | -0.0439 | -1.964
-13 | -0.3078 | 0.15909 | -0.056 | -1.9348
-12.5 | -0.2681 | 0.14741 | -0.0588 | -1.8187
-12 | -0.2369 | 0.13929 | -0.0653 | -1.7008
-11.5 | -0.2073 | 0.1311 | -0.0733 | -1.5812
-11 | -0.1951 | 0.12491 | -0.0841 | -1.5619
-10.5 | -0.1538 | 0.11462 | -0.088 | -1.3418
-10 | -0.1247 | 0.10732 | -0.0939 | -1.1619
-9.5 | -0.104 | 0.1 | -0.1069 | -1.04
-9 | -0.068 | 0.09008 | -0.1157 | -0.75488
-8.5 | -0.0378 | 0.08398 | -0.1178 | -0.45011
-8 | -0.0306 | 0.07736 | -0.1304 | -0.39555
-7.5 | -0.0032 | 0.06991 | -0.131 | -0.045773
-7 | 0.0129 | 0.06462 | -0.1322 | 0.19963
-6 | -0.0078 | 0.05044 | -0.1436 | -0.15464
-5.5 | -0.0031 | 0.03823 | -0.153 | -0.081088
-5 | 0.0302 | 0.03124 | -0.1562 | 0.96671
-4.5 | 0.0829 | 0.02543 | -0.1581 | 3.2599
-4 | 0.157 | 0.02162 | -0.1597 | 7.2618
-3.5 | 0.2176 | 0.01858 | -0.1589 | 11.7115
-3 | 0.282 | 0.01707 | -0.158 | 16.5202
-2.5 | 0.3505 | 0.01555 | -0.1582 | 22.5402
-2 | 0.4266 | 0.01366 | -0.1605 | 31.2299
-1.5 | 0.4912 | 0.01281 | -0.1604 | 38.345
-1 | 0.5557 | 0.01293 | -0.1591 | 42.9776
-0.5 | 0.6189 | 0.01314 | -0.1575 | 47.1005
0 | 0.6847 | 0.01317 | -0.157 | 51.9894
0.5 | 0.7518 | 0.01321 | -0.1569 | 56.9114
1 | 0.8181 | 0.01328 | -0.1566 | 61.6039
1.5 | 0.8847 | 0.0134 | -0.1564 | 66.0224
2 | 0.9494 | 0.0136 | -0.1559 | 69.8088
2.5 | 1.0117 | 0.01382 | -0.1549 | 73.2055
3 | 1.0732 | 0.01403 | -0.1536 | 76.4932
3.5 | 1.1329 | 0.01418 | -0.1516 | 79.8942
4 | 1.1941 | 0.0144 | -0.1499 | 82.9236
4.5 | 1.2562 | 0.01499 | -0.1484 | 83.8025
5 | 1.3165 | 0.0153 | -0.1458 | 86.0458
5.5 | 1.3634 | 0.01576 | -0.1407 | 86.5102
6 | 1.3876 | 0.01642 | -0.1317 | 84.5067
6.5 | 1.4039 | 0.01781 | -0.1225 | 78.8265
7 | 1.4002 | 0.02057 | -0.1122 | 68.07
7.5 | 1.369 | 0.0258 | -0.1016 | 53.062
8 | 1.3349 | 0.03273 | -0.0938 | 40.7852
9 | 1.3105 | 0.04648 | -0.0851 | 28.1949
9.5 | 1.3101 | 0.05318 | -0.0821 | 24.6352
10 | 1.315 | 0.05968 | -0.0792 | 22.0342
10.5 | 1.3261 | 0.06595 | -0.0764 | 20.1077
11 | 1.334 | 0.07326 | -0.0742 | 18.2091
11.5 | 1.3289 | 0.08274 | -0.0741 | 16.0612

## 25. Re 500k Mach 0.00 (1)
BIGFOIL.COM POLAR EXPORT
NACA63-712 a=0.8
NACA63-712 a=0.8 |  |  |  | Cl Max: | 1.512 | at alpha= | 10 | deg
JavaFoil+Calcfoil stall+Eppler ext transition |  |  |  | L/D Max: | 118.148 | at alpha= | 5.5 | deg
Re: | 500000 |  |  | Cd Min: | 0.00744 | at alpha= | -1.5 | deg
Mach: | 0 |  |  | Cl=0 at alpha= | -5.4255 | deg
|  |  |  | @ Cl=0.1, Cd= | 0.012608
|  |  |  | @ Cl=0.4, Cd= | 0.0087516
|  |  |  | @ Cl=0.6, Cd= | 0.0077967
alpha (deg) | Cl | Cd | Cm | Cl/Cd
-19 | -0.4 | 0.20966 | -0.042 | -1.909
-18.5 | -0.412 | 0.20836 | -0.041 | -1.977
-18 | -0.423 | 0.19878 | -0.041 | -2.129
-17.5 | -0.434 | 0.18499 | -0.041 | -2.346
-17 | -0.444 | 0.16724 | -0.042 | -2.656
-16.5 | -0.453 | 0.16602 | -0.042 | -2.729
-16 | -0.461 | 0.15218 | -0.043 | -3.029
-15.5 | -0.467 | 0.14106 | -0.043 | -3.312
-15 | -0.472 | 0.13174 | -0.045 | -3.582
-14.5 | -0.474 | 0.12303 | -0.045 | -3.856
-14 | -0.475 | 0.11429 | -0.046 | -4.152
-13.5 | -0.472 | 0.10719 | -0.046 | -4.403
-13 | -0.467 | 0.10126 | -0.048 | -4.609
-12.5 | -0.458 | 0.09442 | -0.048 | -4.851
-12 | -0.446 | 0.08685 | -0.048 | -5.136
-11.5 | -0.431 | 0.08251 | -0.048 | -5.218
-11 | -0.412 | 0.07602 | -0.048 | -5.414
-10.5 | -0.389 | 0.07254 | -0.049 | -5.363
-10 | -0.363 | 0.06839 | -0.05 | -5.306
-9.5 | -0.333 | 0.06385 | -0.051 | -5.223
-9 | -0.301 | 0.05909 | -0.053 | -5.093
-8.5 | -0.265 | 0.0554 | -0.053 | -4.788
-8 | -0.227 | 0.05206 | -0.055 | -4.36
-7.5 | -0.186 | 0.04887 | -0.055 | -3.813
-7 | -0.144 | 0.04591 | -0.057 | -3.128
-6.5 | -0.099 | 0.04319 | -0.058 | -2.293
-6 | -0.053 | 0.04059 | -0.061 | -1.318
-5.5 | -0.007 | 0.03858 | -0.061 | -0.179
-5 | 0.04 | 0.03673 | -0.061 | 1.099
-4.5 | 0.109 | 0.00899 | -0.126 | 12.172
-4 | 0.169 | 0.00889 | -0.127 | 19.037
-3.5 | 0.229 | 0.00883 | -0.127 | 25.965
-3 | 0.289 | 0.0088 | -0.128 | 32.887
-2.5 | 0.349 | 0.00876 | -0.128 | 39.892
-2 | 0.41 | 0.00875 | -0.129 | 46.823
-1.5 | 0.47 | 0.00744 | -0.129 | 63.203
-1 | 0.53 | 0.00761 | -0.13 | 69.624
-0.5 | 0.59 | 0.00776 | -0.13 | 76.028
0 | 0.65 | 0.00798 | -0.131 | 81.388
0.5 | 0.709 | 0.00819 | -0.131 | 86.576
1 | 0.766 | 0.0078 | -0.131 | 98.316
1.5 | 0.825 | 0.00839 | -0.131 | 98.329
2 | 0.883 | 0.00858 | -0.132 | 102.896
2.5 | 0.937 | 0.00881 | -0.132 | 106.321
3 | 0.994 | 0.00904 | -0.132 | 109.871
3.5 | 1.05 | 0.00933 | -0.132 | 112.603
4 | 1.105 | 0.00962 | -0.133 | 114.887
4.5 | 1.159 | 0.00994 | -0.133 | 116.674
5 | 1.211 | 0.0103 | -0.133 | 117.635
5.5 | 1.262 | 0.01068 | -0.134 | 118.148
6 | 1.31 | 0.01114 | -0.134 | 117.665
6.5 | 1.347 | 0.01873 | -0.133 | 71.934
7 | 1.388 | 0.01959 | -0.133 | 70.846
7.5 | 1.425 | 0.02063 | -0.134 | 69.066
8 | 1.458 | 0.02148 | -0.134 | 67.844
8.5 | 1.483 | 0.02257 | -0.134 | 65.72
9 | 1.5 | 0.02377 | -0.134 | 63.091
9.5 | 1.509 | 0.02504 | -0.134 | 60.274
10 | 1.512 | 0.02627 | -0.134 | 57.546
10.5 | 1.506 | 0.02785 | -0.134 | 54.075
11 | 1.493 | 0.0292 | -0.134 | 51.138
11.5 | 1.472 | 0.03093 | -0.134 | 47.608
12 | 1.21 | 0.08494 | -0.069 | 14.248
12.5 | 1.183 | 0.09004 | -0.066 | 13.142
13 | 1.153 | 0.0972 | -0.064 | 11.866
13.5 | 1.119 | 0.10294 | -0.06 | 10.866
14 | 1.082 | 0.11188 | -0.058 | 9.671
14.5 | 1.042 | 0.12178 | -0.053 | 8.559
15 | 1.002 | 0.13112 | -0.05 | 7.64

## 26. Re 500k Mach 0.00 (2)
BIGFOIL.COM POLAR EXPORT
NACA63-712 a=0.8
NACA63-712 a=0.8 |  |  |  | Cl Max: | 1.4879 | at alpha= | 16 | deg
XFOIL ncrit=9 |  |  |  | L/D Max: | 130.644 | at alpha= | 5 | deg
Re: | 500000 |  |  | Cd Min: | 0.22387 | at alpha= | -20 | deg
Mach: | 0 |  |  | Cl=0 at alpha= | -5.5147 | deg
|  |  |  | @ Cl=0.1, Cd= | 0.012285
|  |  |  | @ Cl=0.4, Cd= | 0.0075273
|  |  |  | @ Cl=0.6, Cd= | 0.007569
alpha (deg) | Cl | Cd | Cm | Cl/Cd
-20 | -0.4816 | 0.22387 | -0.0112 | -2.1512
-19.5 | -0.4638 | 0.21778 | -0.0152 | -2.1297
-19 | -0.446 | 0.21139 | -0.0191 | -2.1098
-18.5 | -0.4289 | 0.20458 | -0.0236 | -2.0965
-18 | -0.4172 | 0.19787 | -0.0289 | -2.1085
-17.5 | -0.3971 | 0.19068 | -0.0311 | -2.0825
-17 | -0.3796 | 0.185 | -0.034 | -2.0519
-16.5 | -0.3632 | 0.1789 | -0.0373 | -2.0302
-16 | -0.3482 | 0.17231 | -0.0408 | -2.0208
-15.5 | -0.3413 | 0.16551 | -0.0457 | -2.0621
-15 | -0.3352 | 0.15935 | -0.0483 | -2.1035
-14.5 | -0.3302 | 0.15457 | -0.0451 | -2.1362
-14 | -0.3053 | 0.14755 | -0.0502 | -2.0691
-13.5 | -0.2833 | 0.14028 | -0.0556 | -2.0195
-13 | -0.2689 | 0.13114 | -0.0645 | -2.0505
-12.5 | -0.2496 | 0.12185 | -0.0726 | -2.0484
-12 | -0.22 | 0.11506 | -0.0755 | -1.912
-11.5 | -0.1966 | 0.10813 | -0.0811 | -1.8182
-11 | -0.1791 | 0.09801 | -0.0924 | -1.8274
-10 | -0.1465 | 0.08132 | -0.1044 | -1.8015
-9.5 | -0.1282 | 0.07702 | -0.1063 | -1.6645
-9 | -0.1274 | 0.06997 | -0.1099 | -1.8208
-8 | -0.1775 | 0.04728 | -0.1296 | -3.7542
-7.5 | -0.1809 | 0.03491 | -0.135 | -5.1819
-7 | -0.1543 | 0.02167 | -0.1372 | -7.1204
-6.5 | -0.1054 | 0.01868 | -0.1375 | -5.6424
-6 | -0.0528 | 0.01665 | -0.1376 | -3.1712
-5.5 | 0.0016 | 0.01532 | -0.1375 | 0.10444
-5 | 0.0547 | 0.01308 | -0.1375 | 4.182
-4.5 | 0.11 | 0.01211 | -0.1376 | 9.0834
-4 | 0.166 | 0.01135 | -0.1378 | 14.6256
-3.5 | 0.2225 | 0.01026 | -0.1383 | 21.6862
-3 | 0.2799 | 0.00958 | -0.1387 | 29.2171
-2.5 | 0.3374 | 0.00851 | -0.1397 | 39.6475
-2 | 0.394 | 0.00754 | -0.1407 | 52.2546
-1.5 | 0.4507 | 0.00742 | -0.1408 | 60.7412
-1 | 0.5072 | 0.00742 | -0.1408 | 68.3558
-0.5 | 0.5633 | 0.00751 | -0.1408 | 75.0067
0 | 0.6193 | 0.0076 | -0.1407 | 81.4868
0.5 | 0.6755 | 0.0077 | -0.1408 | 87.7273
1 | 0.7315 | 0.00782 | -0.1409 | 93.5422
1.5 | 0.7871 | 0.00795 | -0.141 | 99.0063
2 | 0.8423 | 0.00809 | -0.1409 | 104.1162
2.5 | 0.8971 | 0.00824 | -0.1409 | 108.8714
3 | 0.9515 | 0.00841 | -0.1407 | 113.1391
3.5 | 1.0051 | 0.00857 | -0.1405 | 117.2812
4 | 1.0576 | 0.0087 | -0.14 | 121.5632
4.5 | 1.107 | 0.00881 | -0.1388 | 125.6527
5 | 1.1562 | 0.00885 | -0.1376 | 130.6441
5.5 | 1.204 | 0.00934 | -0.1364 | 128.9079
6 | 1.2505 | 0.0099 | -0.1351 | 126.3131
6.5 | 1.2904 | 0.01072 | -0.1326 | 120.3731
7 | 1.3139 | 0.01229 | -0.1274 | 106.9081
7.5 | 1.3172 | 0.0146 | -0.1192 | 90.2192
8 | 1.3218 | 0.0172 | -0.1119 | 76.8488
8.5 | 1.3291 | 0.01992 | -0.1057 | 66.7219
9 | 1.3454 | 0.0223 | -0.1009 | 60.3318
9.5 | 1.3634 | 0.02469 | -0.0967 | 55.2207
10 | 1.3851 | 0.02693 | -0.0933 | 51.4333
10.5 | 1.3935 | 0.03037 | -0.089 | 45.8841
11 | 1.4142 | 0.03298 | -0.0862 | 42.8805
11.5 | 1.4302 | 0.03613 | -0.0834 | 39.5848
12 | 1.4334 | 0.04072 | -0.0802 | 35.2014
12.5 | 1.4492 | 0.04434 | -0.0782 | 32.6838
13 | 1.4617 | 0.04846 | -0.0765 | 30.163
13.5 | 1.4643 | 0.05398 | -0.0747 | 27.1267
14 | 1.4771 | 0.05856 | -0.0738 | 25.2237
14.5 | 1.4859 | 0.06381 | -0.0733 | 23.2863
15 | 1.4845 | 0.07058 | -0.0727 | 21.0329
15.5 | 1.4876 | 0.0771 | -0.0727 | 19.2944
16 | 1.4879 | 0.08427 | -0.0734 | 17.6563
16.5 | 1.485 | 0.09219 | -0.0749 | 16.108
17 | 1.479 | 0.10089 | -0.0772 | 14.6595
17.5 | 1.4709 | 0.11025 | -0.0804 | 13.3415
18 | 1.4599 | 0.12034 | -0.0846 | 12.1315
18.5 | 1.4406 | 0.13237 | -0.0902 | 10.8831
19 | 1.4111 | 0.14724 | -0.0985 | 9.5837
19.5 | 1.3791 | 0.16389 | -0.1092 | 8.4148

## 27. Re 500k Mach 0.10 (1)
BIGFOIL.COM POLAR EXPORT
NACA63-712 a=0.8
NACA63-712 a=0.8 |  |  |  | Cl Max: | 1.508 | at alpha= | 9.5 | deg
JavaFoil+Calcfoil stall+Eppler ext transition |  |  |  | L/D Max: | 117.834 | at alpha= | 5.5 | deg
Re: | 500000 |  |  | Cd Min: | 0.00744 | at alpha= | 1 | deg
Mach: | 0.1 |  |  | Cl=0 at alpha= | -5.4271 | deg
|  |  |  | @ Cl=0.1, Cd= | 0.013017
|  |  |  | @ Cl=0.4, Cd= | 0.00878
|  |  |  | @ Cl=0.6, Cd= | 0.0078322
alpha (deg) | Cl | Cd | Cm | Cl/Cd
-18.5 | -0.369 | 0.21433 | -0.042 | -1.722
-18 | -0.383 | 0.20517 | -0.043 | -1.867
-17.5 | -0.396 | 0.19749 | -0.042 | -2.006
-17 | -0.409 | 0.18128 | -0.042 | -2.255
-16.5 | -0.421 | 0.17179 | -0.042 | -2.449
-16 | -0.431 | 0.15989 | -0.042 | -2.697
-15.5 | -0.441 | 0.15148 | -0.044 | -2.909
-15 | -0.448 | 0.13759 | -0.044 | -3.256
-14.5 | -0.454 | 0.12703 | -0.045 | -3.57
-14 | -0.456 | 0.11643 | -0.045 | -3.92
-13.5 | -0.457 | 0.11039 | -0.047 | -4.138
-13 | -0.454 | 0.102 | -0.047 | -4.45
-12.5 | -0.448 | 0.09454 | -0.047 | -4.735
-12 | -0.438 | 0.08969 | -0.048 | -4.883
-11.5 | -0.425 | 0.08282 | -0.049 | -5.126
-11 | -0.407 | 0.07834 | -0.049 | -5.197
-10.5 | -0.386 | 0.07308 | -0.048 | -5.28
-10 | -0.361 | 0.06808 | -0.049 | -5.301
-9.5 | -0.332 | 0.06423 | -0.051 | -5.175
-9 | -0.3 | 0.05952 | -0.052 | -5.047
-8.5 | -0.265 | 0.05556 | -0.053 | -4.774
-8 | -0.227 | 0.05242 | -0.055 | -4.336
-7.5 | -0.187 | 0.0489 | -0.055 | -3.818
-7 | -0.144 | 0.04602 | -0.057 | -3.129
-6.5 | -0.099 | 0.04339 | -0.058 | -2.29
-6 | -0.054 | 0.04067 | -0.061 | -1.32
-5.5 | -0.007 | 0.03866 | -0.061 | -0.179
-5 | 0.041 | 0.03666 | -0.062 | 1.106
-4.5 | 0.11 | 0.00901 | -0.127 | 12.197
-4 | 0.17 | 0.00895 | -0.127 | 19
-3.5 | 0.23 | 0.00884 | -0.128 | 26.052
-3 | 0.291 | 0.00881 | -0.128 | 32.983
-2.5 | 0.351 | 0.00878 | -0.129 | 40.004
-2 | 0.412 | 0.00878 | -0.129 | 46.877
-1.5 | 0.473 | 0.0075 | -0.13 | 63.018
-1 | 0.533 | 0.00763 | -0.13 | 69.836
-0.5 | 0.593 | 0.00781 | -0.131 | 75.92
0 | 0.653 | 0.008 | -0.131 | 81.62
0.5 | 0.713 | 0.00825 | -0.132 | 86.372
1 | 0.77 | 0.00744 | -0.132 | 103.533
1.5 | 0.829 | 0.00842 | -0.132 | 98.437
2 | 0.887 | 0.00864 | -0.132 | 102.659
2.5 | 0.941 | 0.00885 | -0.133 | 106.377
3 | 0.998 | 0.00909 | -0.133 | 109.871
3.5 | 1.055 | 0.00937 | -0.133 | 112.594
4 | 1.11 | 0.00968 | -0.133 | 114.703
4.5 | 1.165 | 0.01 | -0.134 | 116.476
5 | 1.217 | 0.01036 | -0.134 | 117.491
5.5 | 1.267 | 0.01075 | -0.134 | 117.834
6 | 1.316 | 0.01121 | -0.134 | 117.398
6.5 | 1.353 | 0.01888 | -0.134 | 71.653
7 | 1.393 | 0.01979 | -0.134 | 70.389
7.5 | 1.43 | 0.02079 | -0.134 | 68.764
8 | 1.462 | 0.0217 | -0.134 | 67.338
8.5 | 1.486 | 0.02282 | -0.135 | 65.113
9 | 1.501 | 0.02415 | -0.135 | 62.152
9.5 | 1.508 | 0.02545 | -0.135 | 59.256
10 | 1.508 | 0.02672 | -0.135 | 56.42
10.5 | 1.498 | 0.0282 | -0.135 | 53.14
11 | 1.482 | 0.02961 | -0.135 | 50.04
11.5 | 1.456 | 0.03143 | -0.135 | 46.317
12 | 1.192 | 0.08639 | -0.066 | 13.794
12.5 | 1.16 | 0.09155 | -0.061 | 12.671
13 | 1.126 | 0.09782 | -0.063 | 11.516
13.5 | 1.087 | 0.10593 | -0.057 | 10.26
14 | 1.045 | 0.11222 | -0.054 | 9.312
14.5 | 1.001 | 0.11986 | -0.054 | 8.354

## 28. Re 500k Mach 0.10 (2)
BIGFOIL.COM POLAR EXPORT
NACA63-712 a=0.8
NACA63-712 a=0.8 |  |  |  | Cl Max: | 1.4796 | at alpha= | 14.5 | deg
XFOIL ncrit=9 |  |  |  | L/D Max: | 130.157 | at alpha= | 5 | deg
Re: | 500000 |  |  | Cd Min: | 0.22445 | at alpha= | -20 | deg
Mach: | 0.1 |  |  | Cl=0 at alpha= | -5.5082 | deg
|  |  |  | @ Cl=0.1, Cd= | 0.012371
|  |  |  | @ Cl=0.4, Cd= | 0.0075518
|  |  |  | @ Cl=0.6, Cd= | 0.0075858
alpha (deg) | Cl | Cd | Cm | Cl/Cd
-20 | -0.4822 | 0.22445 | -0.0113 | -2.1484
-19.5 | -0.4642 | 0.21832 | -0.0153 | -2.1262
-19 | -0.4463 | 0.21188 | -0.0193 | -2.1064
-18.5 | -0.4291 | 0.20505 | -0.0238 | -2.0927
-18 | -0.4171 | 0.19836 | -0.0291 | -2.1027
-17.5 | -0.3967 | 0.19116 | -0.0313 | -2.0752
-17 | -0.379 | 0.18544 | -0.0343 | -2.0438
-16.5 | -0.3626 | 0.17931 | -0.0376 | -2.0222
-16 | -0.3474 | 0.17265 | -0.0411 | -2.0122
-15.5 | -0.3405 | 0.16595 | -0.046 | -2.0518
-15 | -0.3349 | 0.15994 | -0.0484 | -2.0939
-14.5 | -0.3272 | 0.15486 | -0.0457 | -2.1129
-14 | -0.3024 | 0.1478 | -0.0509 | -2.046
-13.5 | -0.2803 | 0.14049 | -0.0564 | -1.9952
-13 | -0.2658 | 0.13135 | -0.0654 | -2.0236
-12.5 | -0.2488 | 0.12134 | -0.0729 | -2.0504
-12 | -0.2163 | 0.11542 | -0.0761 | -1.874
-11.5 | -0.1927 | 0.10839 | -0.0819 | -1.7778
-11 | -0.1752 | 0.0983 | -0.0933 | -1.7823
-10.5 | -0.1571 | 0.08937 | -0.1012 | -1.7579
-10 | -0.1416 | 0.08201 | -0.1047 | -1.7266
-9.5 | -0.1238 | 0.07762 | -0.1065 | -1.5949
-9 | -0.1239 | 0.07031 | -0.1105 | -1.7622
-7.5 | -0.1897 | 0.03096 | -0.1361 | -6.1273
-7 | -0.1539 | 0.02286 | -0.1377 | -6.7323
-6.5 | -0.1065 | 0.0191 | -0.1382 | -5.5759
-6 | -0.0537 | 0.01693 | -0.1383 | -3.1719
-5.5 | 0.0009 | 0.01545 | -0.1382 | 0.058252
-5 | 0.0546 | 0.01322 | -0.1382 | 4.1301
-4.5 | 0.1102 | 0.01218 | -0.1383 | 9.0476
-4 | 0.1666 | 0.01139 | -0.1385 | 14.6269
-3.5 | 0.2234 | 0.0103 | -0.139 | 21.6893
-3 | 0.2812 | 0.00961 | -0.1394 | 29.2612
-2.5 | 0.3391 | 0.00861 | -0.1403 | 39.3844
-2 | 0.3961 | 0.00756 | -0.1414 | 52.3942
-1.5 | 0.4531 | 0.00744 | -0.1415 | 60.9005
-1 | 0.5099 | 0.00745 | -0.1416 | 68.443
0 | 0.6227 | 0.00762 | -0.1414 | 81.7192
0.5 | 0.6792 | 0.00773 | -0.1415 | 87.8655
1 | 0.7355 | 0.00785 | -0.1416 | 93.6943
1.5 | 0.7915 | 0.00798 | -0.1416 | 99.1855
2 | 0.847 | 0.00812 | -0.1416 | 104.3103
2.5 | 0.9022 | 0.00828 | -0.1415 | 108.9614
3 | 0.9568 | 0.00845 | -0.1414 | 113.2308
3.5 | 1.0107 | 0.00861 | -0.1411 | 117.3868
4 | 1.0636 | 0.00875 | -0.1406 | 121.5543
4.5 | 1.1133 | 0.00889 | -0.1394 | 125.2306
5 | 1.1623 | 0.00893 | -0.138 | 130.1568
5.5 | 1.2104 | 0.00941 | -0.1368 | 128.6291
6 | 1.2564 | 0.01 | -0.1352 | 125.64
6.5 | 1.2956 | 0.01086 | -0.1325 | 119.3002
7 | 1.3166 | 0.01251 | -0.1268 | 105.2438
7.5 | 1.318 | 0.01488 | -0.1182 | 88.5753
8 | 1.3221 | 0.01757 | -0.111 | 75.2476
8.5 | 1.3298 | 0.02033 | -0.1049 | 65.4107
9 | 1.3465 | 0.02274 | -0.1001 | 59.2128
9.5 | 1.3619 | 0.02538 | -0.0957 | 53.6604
10 | 1.3848 | 0.02761 | -0.0924 | 50.1557
10.5 | 1.3913 | 0.03131 | -0.088 | 44.4363
11 | 1.4125 | 0.03397 | -0.0853 | 41.5808
11.5 | 1.4266 | 0.0374 | -0.0825 | 38.1444
12 | 1.4315 | 0.04199 | -0.0794 | 34.0915
12.5 | 1.446 | 0.04587 | -0.0774 | 31.5239
13 | 1.4561 | 0.05041 | -0.0758 | 28.8851
13.5 | 1.4612 | 0.05582 | -0.0741 | 26.177
14 | 1.4725 | 0.06073 | -0.0734 | 24.2467
14.5 | 1.4796 | 0.06635 | -0.073 | 22.2999
15 | 1.4763 | 0.07359 | -0.0723 | 20.0611
15.5 | 1.4789 | 0.0804 | -0.0727 | 18.3943
16 | 1.4765 | 0.08823 | -0.0738 | 16.7347
16.5 | 1.4702 | 0.09694 | -0.0757 | 15.1661
17 | 1.4605 | 0.10657 | -0.0788 | 13.7046
17.5 | 1.4484 | 0.11698 | -0.0829 | 12.3816
18 | 1.4335 | 0.12828 | -0.0882 | 11.1748
18.5 | 1.4135 | 0.1411 | -0.0951 | 10.0177
19 | 1.3875 | 0.156 | -0.1042 | 8.8942
19.5 | 1.3578 | 0.17301 | -0.1157 | 7.8481

## 29. Re 500k Mach 0.25 (1)
BIGFOIL.COM POLAR EXPORT
NACA63-712 a=0.8
NACA63-712 a=0.8 |  |  |  | Cl Max: | 1.498 | at alpha= | 9 | deg
JavaFoil+Calcfoil stall+Eppler ext transition |  |  |  | L/D Max: | 116.15 | at alpha= | 5 | deg
Re: | 500000 |  |  | Cd Min: | 0.00746 | at alpha= | 0.5 | deg
Mach: | 0.25 |  |  | Cl=0 at alpha= | -5.4286 | deg
|  |  |  | @ Cl=0.1, Cd= | 0.032451
|  |  |  | @ Cl=0.4, Cd= | 0.0089074
|  |  |  | @ Cl=0.6, Cd= | 0.007951
alpha (deg) | Cl | Cd | Cm | Cl/Cd
-16.5 | -0.064 | 0.17719 | -0.049 | -0.364
-16 | -0.112 | 0.16988 | -0.049 | -0.66
-15.5 | -0.177 | 0.16196 | -0.049 | -1.096
-15 | -0.222 | 0.15053 | -0.048 | -1.475
-14.5 | -0.259 | 0.15188 | -0.047 | -1.708
-14 | -0.291 | 0.14253 | -0.046 | -2.045
-13.5 | -0.318 | 0.12905 | -0.045 | -2.468
-13 | -0.34 | 0.11835 | -0.044 | -2.873
-12.5 | -0.356 | 0.10758 | -0.046 | -3.311
-12 | -0.366 | 0.09764 | -0.047 | -3.752
-11.5 | -0.37 | 0.09054 | -0.048 | -4.088
-11 | -0.368 | 0.08568 | -0.049 | -4.29
-10.5 | -0.358 | 0.0784 | -0.049 | -4.572
-10 | -0.343 | 0.07243 | -0.048 | -4.734
-9.5 | -0.322 | 0.06627 | -0.051 | -4.857
-9 | -0.295 | 0.0623 | -0.051 | -4.738
-8.5 | -0.264 | 0.05731 | -0.053 | -4.601
-8 | -0.228 | 0.0535 | -0.055 | -4.262
-7.5 | -0.189 | 0.05013 | -0.056 | -3.764
-7 | -0.146 | 0.04668 | -0.057 | -3.131
-6.5 | -0.101 | 0.04373 | -0.059 | -2.315
-6 | -0.055 | 0.04125 | -0.061 | -1.328
-5.5 | -0.007 | 0.03909 | -0.061 | -0.181
-5 | 0.042 | 0.03719 | -0.062 | 1.116
-4.5 | 0.091 | 0.0353 | -0.064 | 2.573
-4 | 0.174 | 0.00903 | -0.131 | 19.315
-3.5 | 0.236 | 0.00896 | -0.131 | 26.389
-3 | 0.299 | 0.00893 | -0.132 | 33.456
-2.5 | 0.361 | 0.00892 | -0.132 | 40.459
-2 | 0.423 | 0.0089 | -0.133 | 47.509
-1.5 | 0.486 | 0.00765 | -0.133 | 63.477
-1 | 0.547 | 0.00778 | -0.134 | 70.409
-0.5 | 0.609 | 0.00798 | -0.134 | 76.294
0 | 0.671 | 0.00819 | -0.135 | 81.885
0.5 | 0.73 | 0.00746 | -0.135 | 97.745
1 | 0.79 | 0.00839 | -0.135 | 94.108
1.5 | 0.85 | 0.00861 | -0.135 | 98.711
2 | 0.91 | 0.00884 | -0.136 | 102.89
2.5 | 0.965 | 0.00909 | -0.136 | 106.184
3 | 1.024 | 0.00937 | -0.136 | 109.317
3.5 | 1.082 | 0.00967 | -0.137 | 111.927
4 | 1.138 | 0.01 | -0.137 | 113.847
4.5 | 1.194 | 0.01036 | -0.137 | 115.235
5 | 1.247 | 0.01073 | -0.137 | 116.15
5.5 | 1.297 | 0.01118 | -0.138 | 116.045
6 | 1.338 | 0.0187 | -0.137 | 71.568
6.5 | 1.382 | 0.01983 | -0.137 | 69.687
7 | 1.42 | 0.02093 | -0.137 | 67.853
7.5 | 1.453 | 0.02202 | -0.138 | 65.987
8 | 1.48 | 0.02308 | -0.138 | 64.12
8.5 | 1.496 | 0.02437 | -0.138 | 61.381
9 | 1.498 | 0.02591 | -0.138 | 57.832
9.5 | 1.489 | 0.02747 | -0.138 | 54.202
10 | 1.467 | 0.02923 | -0.138 | 50.17
10.5 | 1.192 | 0.07337 | -0.065 | 16.243
11 | 1.152 | 0.07941 | -0.062 | 14.513
11.5 | 1.102 | 0.08723 | -0.058 | 12.636
12 | 1.042 | 0.09351 | -0.056 | 11.143
12.5 | 0.972 | 0.10342 | -0.049 | 9.399
13 | 0.894 | 0.10986 | -0.048 | 8.142
13.5 | 0.81 | 0.1204 | -0.046 | 6.727
14 | 0.72 | 0.12982 | -0.043 | 5.545

## 30. Re 500k Mach 0.25 (2)
BIGFOIL.COM POLAR EXPORT
NACA63-712 a=0.8
NACA63-712 a=0.8 |  |  |  | Cl Max: | 1.4432 | at alpha= | 14 | deg
XFOIL ncrit=9 |  |  |  | L/D Max: | 128.762 | at alpha= | 5 | deg
Re: | 500000 |  |  | Cd Min: | 0.2435 | at alpha= | 19 | deg
Mach: | 0.25 |  |  | Cl=0 at alpha= | -5.4789 | deg
|  |  |  | @ Cl=0.1, Cd= | 0.012967
|  |  |  | @ Cl=0.4, Cd= | 0.0078806
|  |  |  | @ Cl=0.6, Cd= | 0.0077215
alpha (deg) | Cl | Cd | Cm | Cl/Cd
-20 | -0.4862 | 0.22775 | -0.0116 | -2.1348
-19.5 | -0.4672 | 0.22135 | -0.0158 | -2.1107
-19 | -0.4482 | 0.21459 | -0.0201 | -2.0886
-18.5 | -0.4304 | 0.20777 | -0.0249 | -2.0715
-18 | -0.4162 | 0.20096 | -0.03 | -2.0711
-17.5 | -0.3948 | 0.19382 | -0.0324 | -2.0369
-17 | -0.3765 | 0.18786 | -0.0357 | -2.0042
-16.5 | -0.3592 | 0.18152 | -0.0391 | -1.9788
-16 | -0.3444 | 0.17468 | -0.0433 | -1.9716
-15.5 | -0.3371 | 0.16848 | -0.0475 | -2.0008
-15 | -0.3384 | 0.16397 | -0.0473 | -2.0638
-14.5 | -0.3119 | 0.15636 | -0.0493 | -1.9948
-14 | -0.2877 | 0.14914 | -0.0547 | -1.9291
-13.5 | -0.2643 | 0.1415 | -0.0607 | -1.8678
-13 | -0.2486 | 0.1324 | -0.0704 | -1.8776
-12.5 | -0.2256 | 0.12312 | -0.0762 | -1.8324
-12 | -0.1964 | 0.11705 | -0.08 | -1.6779
-11.5 | -0.172 | 0.10953 | -0.0864 | -1.5703
-11 | -0.1541 | 0.0998 | -0.0979 | -1.5441
-10.5 | -0.1427 | 0.09073 | -0.1034 | -1.5728
-10 | -0.1179 | 0.08529 | -0.1063 | -1.3823
-9.5 | -0.1024 | 0.08035 | -0.1082 | -1.2744
-9 | -0.1052 | 0.07238 | -0.1139 | -1.4534
-8.5 | -0.1092 | 0.06411 | -0.1183 | -1.7033
-8 | -0.1351 | 0.0533 | -0.1266 | -2.5347
-7.5 | -0.1561 | 0.04186 | -0.135 | -3.7291
-7 | -0.1484 | 0.02878 | -0.1399 | -5.1564
-6.5 | -0.1099 | 0.02232 | -0.1418 | -4.9238
-6 | -0.058 | 0.01885 | -0.1423 | -3.0769
-5.5 | -0.0024 | 0.01639 | -0.1424 | -0.14643
-5 | 0.0545 | 0.01436 | -0.1422 | 3.7953
-4.5 | 0.111 | 0.01263 | -0.1423 | 8.7886
-4 | 0.1697 | 0.01166 | -0.1423 | 14.554
-3.5 | 0.2283 | 0.01051 | -0.1428 | 21.7222
-3 | 0.288 | 0.0099 | -0.1431 | 29.0909
-2.5 | 0.3481 | 0.00913 | -0.1438 | 38.1271
-2 | 0.4075 | 0.0077 | -0.1453 | 52.9221
-1.5 | 0.4665 | 0.00756 | -0.1454 | 61.7063
-1 | 0.5252 | 0.00759 | -0.1454 | 69.1963
-0.5 | 0.5833 | 0.00769 | -0.1453 | 75.8518
0 | 0.6416 | 0.0078 | -0.1453 | 82.2564
0.5 | 0.6997 | 0.00791 | -0.1453 | 88.4576
1 | 0.7576 | 0.00803 | -0.1453 | 94.3462
1.5 | 0.8153 | 0.00818 | -0.1453 | 99.6699
2 | 0.8728 | 0.00835 | -0.1453 | 104.5269
2.5 | 0.9299 | 0.00853 | -0.1451 | 109.0152
3 | 0.9862 | 0.00872 | -0.1448 | 113.0963
3.5 | 1.0417 | 0.00892 | -0.1443 | 116.7825
4 | 1.0965 | 0.00912 | -0.1437 | 120.2303
4.5 | 1.1476 | 0.00926 | -0.1423 | 123.9309
5 | 1.1962 | 0.00929 | -0.1402 | 128.7621
5.5 | 1.2443 | 0.00983 | -0.1384 | 126.5819
6 | 1.2888 | 0.01051 | -0.1359 | 122.6261
6.5 | 1.321 | 0.01161 | -0.1314 | 113.7812
7 | 1.3239 | 0.01369 | -0.1223 | 96.7056
7.5 | 1.3215 | 0.01663 | -0.1136 | 79.4648
8 | 1.3236 | 0.01977 | -0.1064 | 66.9499
8.5 | 1.3329 | 0.02278 | -0.1006 | 58.5119
9 | 1.3507 | 0.02546 | -0.0961 | 53.0518
9.5 | 1.3636 | 0.02869 | -0.0916 | 47.5288
10 | 1.381 | 0.0318 | -0.088 | 43.4277
10.5 | 1.3864 | 0.03615 | -0.084 | 38.3513
11 | 1.402 | 0.03991 | -0.0812 | 35.129
11.5 | 1.4045 | 0.04518 | -0.0783 | 31.0868
12 | 1.4181 | 0.04969 | -0.0763 | 28.5389
12.5 | 1.4286 | 0.05473 | -0.0746 | 26.1027
13 | 1.4303 | 0.06105 | -0.073 | 23.4283
13.5 | 1.4395 | 0.06688 | -0.0722 | 21.5236
14 | 1.4432 | 0.07363 | -0.0721 | 19.6007
14.5 | 1.4376 | 0.08193 | -0.0726 | 17.5467
15 | 1.4255 | 0.0918 | -0.0742 | 15.5283
15.5 | 1.4083 | 0.10308 | -0.0774 | 13.6622
16 | 1.3845 | 0.11616 | -0.0827 | 11.9189
16.5 | 1.3566 | 0.13089 | -0.0902 | 10.3644
17 | 1.3263 | 0.14728 | -0.1001 | 9.0053
17.5 | 1.294 | 0.16569 | -0.1124 | 7.8098
18 | 1.2576 | 0.18747 | -0.1274 | 6.7083
18.5 | 1.2039 | 0.2197 | -0.1476 | 5.4797
19 | 1.1871 | 0.2435 | -0.1593 | 4.8752

## 31. Re 500k Mach 0.50 (1)
BIGFOIL.COM POLAR EXPORT
NACA63-712 a=0.8
NACA63-712 a=0.8 |  |  |  | Cl Max: | 1.482 | at alpha= | 6.5 | deg
JavaFoil+Calcfoil stall+Eppler ext transition |  |  |  | L/D Max: | 109.194 | at alpha= | 4.5 | deg
Re: | 500000 |  |  | Cd Min: | 0.00831 | at alpha= | -1 | deg
Mach: | 0.5 |  |  | Cl=0 at alpha= | -5.4245 | deg
|  |  |  | @ Cl=0.1, Cd= | 0.03694
|  |  |  | @ Cl=0.4, Cd= | 0.0094317
|  |  |  | @ Cl=0.6, Cd= | 0.0085048
alpha (deg) | Cl | Cd | Cm | Cl/Cd
-20 | -0.811 | 0.22117 | -0.069 | -3.669
-19.5 | -0.784 | 0.21541 | -0.069 | -3.638
-19 | -0.756 | 0.20866 | -0.069 | -3.624
-18.5 | -0.729 | 0.20518 | -0.069 | -3.551
-18 | -0.701 | 0.20064 | -0.069 | -3.494
-17.5 | -0.673 | 0.19283 | -0.069 | -3.49
-17 | -0.644 | 0.18325 | -0.066 | -3.514
-16.5 | -0.616 | 0.17518 | -0.066 | -3.517
-16 | -0.588 | 0.17063 | -0.067 | -3.449
-15.5 | -0.561 | 0.16406 | -0.067 | -3.418
-15 | -0.533 | 0.15976 | -0.067 | -3.337
-14.5 | -0.505 | 0.15668 | -0.068 | -3.225
-14 | -0.476 | 0.14585 | -0.063 | -3.265
-13.5 | -0.449 | 0.14221 | -0.063 | -3.154
-13 | -0.421 | 0.13824 | -0.064 | -3.044
-12.5 | -0.393 | 0.14061 | -0.064 | -2.795
-12 | -0.365 | 0.12805 | -0.064 | -2.852
-11.5 | -0.337 | 0.12781 | -0.064 | -2.639
-11 | -0.309 | 0.11421 | -0.059 | -2.705
-10.5 | -0.281 | 0.11056 | -0.059 | -2.543
-10 | -0.253 | 0.11444 | -0.059 | -2.215
-9.5 | -0.226 | 0.10443 | -0.06 | -2.161
-9 | -0.198 | 0.10164 | -0.06 | -1.947
-8.5 | -0.17 | 0.09953 | -0.059 | -1.709
-8 | -0.142 | 0.09318 | -0.055 | -1.527
-7.5 | -0.115 | 0.09048 | -0.055 | -1.266
-7 | -0.132 | 0.05882 | -0.053 | -2.236
-6.5 | -0.102 | 0.04964 | -0.057 | -2.046
-6 | -0.058 | 0.04485 | -0.061 | -1.282
-5.5 | -0.008 | 0.04166 | -0.064 | -0.183
-5 | 0.045 | 0.03894 | -0.065 | 1.164
-4.5 | 0.1 | 0.03694 | -0.066 | 2.706
-4 | 0.156 | 0.03484 | -0.072 | 4.476
-3.5 | 0.263 | 0.00953 | -0.147 | 27.617
-3 | 0.333 | 0.00947 | -0.147 | 35.175
-2.5 | 0.403 | 0.00943 | -0.148 | 42.689
-2 | 0.472 | 0.00956 | -0.149 | 49.393
-1.5 | 0.543 | 0.00943 | -0.148 | 57.566
-1 | 0.612 | 0.00831 | -0.149 | 73.658
-0.5 | 0.681 | 0.00851 | -0.149 | 80.07
0 | 0.743 | 0.00877 | -0.149 | 84.688
0.5 | 0.81 | 0.00903 | -0.15 | 89.74
1 | 0.877 | 0.00927 | -0.15 | 94.621
1.5 | 0.944 | 0.00956 | -0.15 | 98.745
2 | 1.011 | 0.0099 | -0.151 | 102.092
2.5 | 1.071 | 0.01027 | -0.151 | 104.31
3 | 1.136 | 0.01064 | -0.151 | 106.762
3.5 | 1.2 | 0.01108 | -0.152 | 108.371
4 | 1.261 | 0.01156 | -0.152 | 109.124
4.5 | 1.32 | 0.01208 | -0.152 | 109.194
5 | 1.374 | 0.0127 | -0.153 | 108.13
5.5 | 1.414 | 0.02181 | -0.152 | 64.82
6 | 1.454 | 0.02344 | -0.152 | 62.037
6.5 | 1.482 | 0.02506 | -0.152 | 59.123
7 | 1.482 | 0.02685 | -0.153 | 55.185
7.5 | 1.437 | 0.02895 | -0.153 | 49.662
8 | 1.043 | 0.06202 | -0.055 | 16.823
8.5 | 0.748 | 0.08454 | -0.05 | 8.846
9 | 0.774 | 0.09414 | -0.057 | 8.225
9.5 | 0.8 | 0.09969 | -0.057 | 8.025
10 | 0.827 | 0.10844 | -0.064 | 7.623
10.5 | 0.852 | 0.11089 | -0.064 | 7.685
11 | 0.879 | 0.12526 | -0.071 | 7.017
11.5 | 0.905 | 0.12884 | -0.072 | 7.022

## 32. Re 500k Mach 0.50 (2)
BIGFOIL.COM POLAR EXPORT
NACA63-712 a=0.8
NACA63-712 a=0.8 |  |  |  | Cl Max: | 1.3825 | at alpha= | 6.5 | deg
XFOIL ncrit=9 |  |  |  | L/D Max: | 116.108 | at alpha= | 5 | deg
Re: | 500000 |  |  | Cd Min: | 0.24454 | at alpha= | -20 | deg
Mach: | 0.5 |  |  | Cl=0 at alpha= | -5.5103 | deg
|  |  |  | @ Cl=0.1, Cd= | 0.016991
|  |  |  | @ Cl=0.4, Cd= | 0.0099814
|  |  |  | @ Cl=0.6, Cd= | 0.0083006
alpha (deg) | Cl | Cd | Cm | Cl/Cd
-20 | -0.509 | 0.24454 | -0.0135 | -2.0815
-19.5 | -0.4852 | 0.23663 | -0.019 | -2.0505
-19 | -0.4628 | 0.22903 | -0.0248 | -2.0207
-18 | -0.4165 | 0.21339 | -0.0337 | -1.9518
-17.5 | -0.3938 | 0.20629 | -0.0382 | -1.909
-17 | -0.3722 | 0.19921 | -0.0424 | -1.8684
-16.5 | -0.3532 | 0.19215 | -0.0463 | -1.8381
-16 | -0.3499 | 0.18756 | -0.0478 | -1.8655
-15.5 | -0.3206 | 0.17837 | -0.0533 | -1.7974
-15 | -0.2902 | 0.17033 | -0.0596 | -1.7038
-14.5 | -0.2592 | 0.16203 | -0.0668 | -1.5997
-14 | -0.2288 | 0.15332 | -0.0746 | -1.4923
-13.5 | -0.2067 | 0.14522 | -0.0832 | -1.4234
-13 | -0.1794 | 0.13619 | -0.089 | -1.3173
-12.5 | -0.1468 | 0.12883 | -0.0942 | -1.1395
-12 | -0.1218 | 0.12129 | -0.1003 | -1.0042
-11.5 | -0.108 | 0.11391 | -0.1083 | -0.94812
-11 | -0.0904 | 0.10588 | -0.1126 | -0.8538
-10.5 | -0.0645 | 0.09987 | -0.1135 | -0.64584
-10 | -0.0484 | 0.09407 | -0.1158 | -0.51451
-9.5 | -0.0451 | 0.08781 | -0.1208 | -0.51361
-9 | -0.0366 | 0.08131 | -0.1233 | -0.45013
-8.5 | -0.0271 | 0.0747 | -0.1236 | -0.36278
-8 | -0.0126 | 0.06977 | -0.124 | -0.18059
-7.5 | -0.0058 | 0.06393 | -0.1259 | -0.090724
-7 | -0.0096 | 0.05544 | -0.1334 | -0.17316
-6.5 | -0.0185 | 0.04656 | -0.1419 | -0.39734
-6 | -0.0238 | 0.03572 | -0.1488 | -0.66629
-5.5 | 0.0005 | 0.02682 | -0.1556 | 0.018643
-5 | 0.0514 | 0.02017 | -0.1587 | 2.5483
-4.5 | 0.1153 | 0.01599 | -0.1596 | 7.2108
-4 | 0.1812 | 0.01362 | -0.1597 | 13.304
-3.5 | 0.2488 | 0.01218 | -0.1594 | 20.4269
-3 | 0.3167 | 0.01087 | -0.1597 | 29.1352
-2.5 | 0.3859 | 0.01012 | -0.16 | 38.1324
-2 | 0.4551 | 0.00944 | -0.1607 | 48.2097
-1.5 | 0.5233 | 0.00824 | -0.1624 | 63.5073
-1 | 0.5903 | 0.00828 | -0.1623 | 71.2923
-0.5 | 0.6563 | 0.00842 | -0.162 | 77.9454
0 | 0.722 | 0.00861 | -0.1617 | 83.856
0.5 | 0.7879 | 0.0088 | -0.1616 | 89.5341
1 | 0.8534 | 0.00899 | -0.1613 | 94.9277
1.5 | 0.9185 | 0.00922 | -0.1609 | 99.6204
2 | 0.9832 | 0.00947 | -0.1604 | 103.8226
2.5 | 1.0475 | 0.00975 | -0.1596 | 107.4359
3 | 1.1108 | 0.01006 | -0.1585 | 110.4175
3.5 | 1.1725 | 0.01038 | -0.157 | 112.9576
4 | 1.2323 | 0.01072 | -0.1549 | 114.9534
4.5 | 1.2858 | 0.01108 | -0.1514 | 116.0469
5 | 1.3306 | 0.01146 | -0.1462 | 116.1082
5.5 | 1.3572 | 0.01204 | -0.1379 | 112.7243
6 | 1.3823 | 0.01343 | -0.1302 | 102.9263
6.5 | 1.3825 | 0.01621 | -0.1203 | 85.2869
7 | 1.3644 | 0.02069 | -0.1101 | 65.9449
7.5 | 1.3475 | 0.02602 | -0.102 | 51.7871
8 | 1.3427 | 0.03133 | -0.096 | 42.8567
8.5 | 1.351 | 0.03631 | -0.0916 | 37.2074
9 | 1.3577 | 0.04187 | -0.0878 | 32.4266
9.5 | 1.3567 | 0.04851 | -0.0847 | 27.9674
10 | 1.3638 | 0.05482 | -0.0821 | 24.8778
10.5 | 1.3658 | 0.06198 | -0.08 | 22.0361
11 | 1.3702 | 0.06932 | -0.078 | 19.7663
11.5 | 1.3677 | 0.07808 | -0.0773 | 17.5166

## 33. Re 750k Mach 0.00 (1)
BIGFOIL.COM POLAR EXPORT
NACA63-712 a=0.8
NACA63-712 a=0.8 |  |  |  | Cl Max: | 1.514 | at alpha= | 10 | deg
JavaFoil+Calcfoil stall+Eppler ext transition |  |  |  | L/D Max: | 130.347 | at alpha= | 5.5 | deg
Re: | 750000 |  |  | Cd Min: | 0.00669 | at alpha= | -1.5 | deg
Mach: | 0 |  |  | Cl=0 at alpha= | -5.4237 | deg
|  |  |  | @ Cl=0.1, Cd= | 0.0082837
|  |  |  | @ Cl=0.4, Cd= | 0.0079982
|  |  |  | @ Cl=0.6, Cd= | 0.007005
alpha (deg) | Cl | Cd | Cm | Cl/Cd
-19.5 | -0.388 | 0.20514 | -0.045 | -1.894
-19 | -0.4 | 0.19638 | -0.044 | -2.039
-18.5 | -0.412 | 0.19602 | -0.044 | -2.102
-18 | -0.423 | 0.18088 | -0.043 | -2.341
-17.5 | -0.434 | 0.17091 | -0.043 | -2.541
-17 | -0.444 | 0.15748 | -0.045 | -2.822
-16.5 | -0.453 | 0.15222 | -0.044 | -2.978
-16 | -0.461 | 0.14609 | -0.046 | -3.158
-15.5 | -0.468 | 0.1339 | -0.045 | -3.491
-15 | -0.472 | 0.12534 | -0.047 | -3.768
-14.5 | -0.475 | 0.11744 | -0.047 | -4.042
-14 | -0.475 | 0.10838 | -0.048 | -4.382
-13.5 | -0.472 | 0.10355 | -0.049 | -4.562
-13 | -0.467 | 0.09637 | -0.05 | -4.847
-12.5 | -0.458 | 0.0895 | -0.05 | -5.121
-12 | -0.446 | 0.08445 | -0.051 | -5.287
-11.5 | -0.431 | 0.07841 | -0.051 | -5.496
-11 | -0.412 | 0.07392 | -0.051 | -5.573
-10.5 | -0.389 | 0.06924 | -0.052 | -5.623
-10 | -0.363 | 0.06554 | -0.052 | -5.542
-9.5 | -0.334 | 0.06156 | -0.053 | -5.422
-9 | -0.301 | 0.05703 | -0.056 | -5.282
-8.5 | -0.266 | 0.05365 | -0.056 | -4.949
-8 | -0.227 | 0.05034 | -0.058 | -4.515
-7.5 | -0.187 | 0.0472 | -0.059 | -3.954
-7 | -0.144 | 0.04416 | -0.062 | -3.261
-6.5 | -0.099 | 0.0413 | -0.065 | -2.408
-6 | -0.066 | 0.00868 | -0.125 | -7.646
-5.5 | -0.009 | 0.0085 | -0.125 | -1.008
-5 | 0.05 | 0.00836 | -0.126 | 5.99
-4.5 | 0.109 | 0.00827 | -0.126 | 13.229
-4 | 0.169 | 0.00817 | -0.127 | 20.693
-3.5 | 0.229 | 0.00807 | -0.127 | 28.4
-3 | 0.289 | 0.00804 | -0.128 | 35.99
-2.5 | 0.349 | 0.00804 | -0.128 | 43.472
-2 | 0.41 | 0.00799 | -0.129 | 51.241
-1.5 | 0.47 | 0.00669 | -0.129 | 70.304
-1 | 0.53 | 0.00683 | -0.13 | 77.649
-0.5 | 0.59 | 0.00698 | -0.13 | 84.491
0 | 0.65 | 0.00713 | -0.131 | 91.05
0.5 | 0.709 | 0.00735 | -0.131 | 96.503
1 | 0.769 | 0.00756 | -0.131 | 101.704
1.5 | 0.827 | 0.00746 | -0.132 | 110.92
2 | 0.885 | 0.00728 | -0.132 | 121.659
2.5 | 0.939 | 0.00797 | -0.132 | 117.875
3 | 0.997 | 0.00818 | -0.133 | 121.76
3.5 | 1.053 | 0.00843 | -0.133 | 124.971
4 | 1.108 | 0.00871 | -0.133 | 127.235
4.5 | 1.162 | 0.00901 | -0.133 | 129.059
5 | 1.214 | 0.00934 | -0.134 | 130.073
5.5 | 1.265 | 0.0097 | -0.134 | 130.347
6 | 1.313 | 0.01012 | -0.134 | 129.728
6.5 | 1.35 | 0.01735 | -0.133 | 77.775
7 | 1.39 | 0.01815 | -0.134 | 76.608
7.5 | 1.427 | 0.01912 | -0.134 | 74.668
8 | 1.46 | 0.01991 | -0.134 | 73.345
8.5 | 1.486 | 0.02091 | -0.134 | 71.043
9 | 1.502 | 0.022 | -0.134 | 68.287
9.5 | 1.512 | 0.02314 | -0.135 | 65.352
10 | 1.514 | 0.02436 | -0.135 | 62.152
10.5 | 1.508 | 0.0258 | -0.135 | 58.476
11 | 1.496 | 0.02706 | -0.135 | 55.287
11.5 | 1.476 | 0.0287 | -0.135 | 51.419
12 | 1.447 | 0.0308 | -0.135 | 46.998
12.5 | 1.413 | 0.03265 | -0.134 | 43.282
13 | 1.337 | 0.04066 | -0.129 | 32.872
13.5 | 1.126 | 0.09826 | -0.075 | 11.463
14 | 1.085 | 0.10634 | -0.067 | 10.207
14.5 | 1.044 | 0.11714 | -0.061 | 8.914
15 | 1.003 | 0.12352 | -0.057 | 8.121

## 34. Re 750k Mach 0.00 (2)
BIGFOIL.COM POLAR EXPORT
NACA63-712 a=0.8
NACA63-712 a=0.8 |  |  |  | Cl Max: | 1.5526 | at alpha= | 14.5 | deg
XFOIL ncrit=9 |  |  |  | L/D Max: | 140.605 | at alpha= | 5.5 | deg
Re: | 750000 |  |  | Cd Min: | 0.2235 | at alpha= | -20 | deg
Mach: | 0 |  |  | Cl=0 at alpha= | -5.4538 | deg
|  |  |  | @ Cl=0.1, Cd= | 0.010164
|  |  |  | @ Cl=0.4, Cd= | 0.0065225
|  |  |  | @ Cl=0.6, Cd= | 0.0064411
alpha (deg) | Cl | Cd | Cm | Cl/Cd
-20 | -0.4809 | 0.2235 | -0.0114 | -2.1517
-19.5 | -0.4632 | 0.21731 | -0.0154 | -2.1315
-19 | -0.4456 | 0.21035 | -0.0195 | -2.1184
-18.5 | -0.4295 | 0.20346 | -0.0239 | -2.111
-18 | -0.4149 | 0.19584 | -0.0279 | -2.1186
-17.5 | -0.3969 | 0.18989 | -0.0309 | -2.0902
-17 | -0.3795 | 0.1843 | -0.0341 | -2.0591
-16.5 | -0.3632 | 0.17808 | -0.0375 | -2.0395
-16 | -0.3491 | 0.17079 | -0.0414 | -2.044
-15.5 | -0.3413 | 0.16359 | -0.0455 | -2.0863
-15 | -0.3259 | 0.15579 | -0.0488 | -2.0919
-14.5 | -0.2992 | 0.14922 | -0.0539 | -2.0051
-14 | -0.2743 | 0.14193 | -0.06 | -1.9326
-13.5 | -0.2507 | 0.13414 | -0.0664 | -1.8689
-13 | -0.236 | 0.12354 | -0.0757 | -1.9103
-12.5 | -0.2161 | 0.1153 | -0.0806 | -1.8742
-12 | -0.1921 | 0.10937 | -0.085 | -1.7564
-11.5 | -0.1745 | 0.10317 | -0.089 | -1.6914
-11 | -0.172 | 0.09394 | -0.0949 | -1.831
-10.5 | -0.1676 | 0.08614 | -0.0983 | -1.9457
-10 | -0.1714 | 0.0778 | -0.1012 | -2.2031
-9.5 | -0.2969 | 0.04423 | -0.1198 | -6.7126
-9 | -0.3585 | 0.02595 | -0.1315 | -13.815
-8.5 | -0.3075 | 0.02632 | -0.1317 | -11.6831
-8 | -0.2674 | 0.02156 | -0.1331 | -12.4026
-7.5 | -0.2197 | 0.0183 | -0.1336 | -12.0055
-7 | -0.1689 | 0.01546 | -0.1344 | -10.925
-6.5 | -0.1147 | 0.0144 | -0.1347 | -7.9653
-6 | -0.0595 | 0.01316 | -0.135 | -4.5213
-5.5 | -0.0052 | 0.01155 | -0.1353 | -0.45022
-5 | 0.0511 | 0.01075 | -0.1358 | 4.7535
-4.5 | 0.1078 | 0.01007 | -0.1362 | 10.7051
-4 | 0.1648 | 0.00914 | -0.1368 | 18.0306
-3.5 | 0.2223 | 0.00867 | -0.1373 | 25.6401
-3 | 0.2801 | 0.00817 | -0.1379 | 34.284
-2.5 | 0.3377 | 0.00765 | -0.1385 | 44.1438
-2 | 0.395 | 0.00654 | -0.1399 | 60.3976
-1.5 | 0.452 | 0.00634 | -0.1404 | 71.2934
-1 | 0.5089 | 0.00633 | -0.1406 | 80.3949
-0.5 | 0.5655 | 0.00638 | -0.1408 | 88.6364
0 | 0.622 | 0.00648 | -0.141 | 95.9877
0.5 | 0.6784 | 0.00658 | -0.1412 | 103.1003
1 | 0.7347 | 0.0067 | -0.1414 | 109.6567
1.5 | 0.7907 | 0.00683 | -0.1415 | 115.7687
2 | 0.8464 | 0.00696 | -0.1416 | 121.6092
2.5 | 0.9015 | 0.00713 | -0.1416 | 126.4376
3 | 0.9559 | 0.00732 | -0.1415 | 130.5874
3.5 | 1.0101 | 0.00751 | -0.1414 | 134.5007
4 | 1.0631 | 0.00772 | -0.141 | 137.7073
4.5 | 1.1148 | 0.008 | -0.1405 | 139.35
5 | 1.1632 | 0.00834 | -0.1393 | 139.4724
5.5 | 1.2078 | 0.00859 | -0.1374 | 140.6054
6 | 1.2526 | 0.00916 | -0.1357 | 136.7467
6.5 | 1.2856 | 0.01052 | -0.1322 | 122.2053
7 | 1.304 | 0.01253 | -0.1264 | 104.0702
7.5 | 1.3135 | 0.01455 | -0.1192 | 90.2749
8 | 1.3275 | 0.01659 | -0.1132 | 80.0181
8.5 | 1.3468 | 0.01851 | -0.1083 | 72.7607
9 | 1.3717 | 0.02021 | -0.1044 | 67.8723
9.5 | 1.3938 | 0.02219 | -0.1005 | 62.8121
10 | 1.4208 | 0.0239 | -0.0974 | 59.4477
10.5 | 1.4374 | 0.02648 | -0.0935 | 54.2825
11 | 1.4607 | 0.02866 | -0.0905 | 50.9665
11.5 | 1.4817 | 0.03112 | -0.0877 | 47.6125
12 | 1.4897 | 0.03489 | -0.0842 | 42.697
12.5 | 1.5108 | 0.03767 | -0.0821 | 40.1062
13 | 1.5267 | 0.04112 | -0.0801 | 37.1279
13.5 | 1.5281 | 0.04633 | -0.0778 | 32.9829
14 | 1.542 | 0.05045 | -0.0765 | 30.5649
14.5 | 1.5526 | 0.05512 | -0.0755 | 28.1676
15 | 1.5518 | 0.06146 | -0.0748 | 25.2489
15.5 | 1.5462 | 0.06878 | -0.0746 | 22.4804
16 | 1.5482 | 0.07542 | -0.075 | 20.5277
16.5 | 1.547 | 0.0828 | -0.076 | 18.6836
17 | 1.5458 | 0.09047 | -0.0777 | 17.0863
17.5 | 1.541 | 0.09899 | -0.0801 | 15.5672
18 | 1.5304 | 0.10875 | -0.0834 | 14.0726
18.5 | 1.5084 | 0.12081 | -0.0881 | 12.4857
19 | 1.4895 | 0.13281 | -0.0936 | 11.2153
19.5 | 1.4754 | 0.1444 | -0.0999 | 10.2175

## 35. Re 750k Mach 0.10 (1)
BIGFOIL.COM POLAR EXPORT
NACA63-712 a=0.8
NACA63-712 a=0.8 |  |  |  | Cl Max: | 1.511 | at alpha= | 9.5 | deg
JavaFoil+Calcfoil stall+Eppler ext transition |  |  |  | L/D Max: | 130.117 | at alpha= | 5.5 | deg
Re: | 750000 |  |  | Cd Min: | 0.0067 | at alpha= | -1.5 | deg
Mach: | 0.1 |  |  | Cl=0 at alpha= | -5.4237 | deg
|  |  |  | @ Cl=0.1, Cd= | 0.008295
|  |  |  | @ Cl=0.4, Cd= | 0.0080339
|  |  |  | @ Cl=0.6, Cd= | 0.0070087
alpha (deg) | Cl | Cd | Cm | Cl/Cd
-19 | -0.355 | 0.2169 | -0.045 | -1.639
-18.5 | -0.369 | 0.20219 | -0.045 | -1.827
-18 | -0.383 | 0.19307 | -0.045 | -1.985
-17.5 | -0.396 | 0.17853 | -0.045 | -2.221
-17 | -0.409 | 0.16649 | -0.044 | -2.457
-16.5 | -0.421 | 0.16043 | -0.044 | -2.623
-16 | -0.432 | 0.14998 | -0.044 | -2.877
-15.5 | -0.441 | 0.14235 | -0.046 | -3.097
-15 | -0.448 | 0.12878 | -0.046 | -3.481
-14.5 | -0.454 | 0.11853 | -0.047 | -3.828
-14 | -0.457 | 0.11171 | -0.047 | -4.088
-13.5 | -0.457 | 0.10445 | -0.049 | -4.376
-13 | -0.454 | 0.09837 | -0.05 | -4.618
-12.5 | -0.448 | 0.09094 | -0.05 | -4.926
-12 | -0.438 | 0.08536 | -0.05 | -5.135
-11.5 | -0.425 | 0.07944 | -0.051 | -5.348
-11 | -0.408 | 0.07471 | -0.052 | -5.455
-10.5 | -0.386 | 0.0703 | -0.051 | -5.494
-10 | -0.361 | 0.06616 | -0.052 | -5.46
-9.5 | -0.333 | 0.06193 | -0.053 | -5.373
-9 | -0.301 | 0.0577 | -0.054 | -5.211
-8.5 | -0.266 | 0.05394 | -0.055 | -4.922
-8 | -0.228 | 0.05055 | -0.057 | -4.502
-7.5 | -0.187 | 0.0474 | -0.059 | -3.946
-7 | -0.144 | 0.04437 | -0.062 | -3.253
-6.5 | -0.1 | 0.04164 | -0.064 | -2.395
-6 | -0.067 | 0.00868 | -0.125 | -7.676
-5.5 | -0.009 | 0.00854 | -0.126 | -1.008
-5 | 0.05 | 0.00837 | -0.126 | 6.01
-4.5 | 0.11 | 0.00828 | -0.127 | 13.269
-4 | 0.17 | 0.00819 | -0.127 | 20.758
-3.5 | 0.23 | 0.00809 | -0.128 | 28.47
-3 | 0.291 | 0.00805 | -0.128 | 36.097
-2.5 | 0.351 | 0.00805 | -0.129 | 43.632
-2 | 0.412 | 0.00803 | -0.129 | 51.289
-1.5 | 0.473 | 0.0067 | -0.13 | 70.531
-1 | 0.533 | 0.00684 | -0.13 | 77.888
-0.5 | 0.593 | 0.00699 | -0.131 | 84.758
0 | 0.653 | 0.00715 | -0.131 | 91.259
0.5 | 0.713 | 0.00736 | -0.132 | 96.789
1 | 0.773 | 0.00758 | -0.132 | 102
1.5 | 0.831 | 0.00716 | -0.132 | 116.12
2 | 0.889 | 0.0073 | -0.133 | 121.767
2.5 | 0.944 | 0.008 | -0.133 | 117.926
3 | 1.001 | 0.00824 | -0.133 | 121.428
3.5 | 1.058 | 0.00849 | -0.133 | 124.636
4 | 1.113 | 0.00878 | -0.134 | 126.841
4.5 | 1.168 | 0.00906 | -0.134 | 128.808
5 | 1.22 | 0.00939 | -0.134 | 129.907
5.5 | 1.27 | 0.00976 | -0.135 | 130.117
6 | 1.319 | 0.0102 | -0.135 | 129.273
6.5 | 1.355 | 0.01749 | -0.134 | 77.464
7 | 1.396 | 0.01836 | -0.134 | 76.031
7.5 | 1.432 | 0.01928 | -0.134 | 74.253
8 | 1.464 | 0.02011 | -0.135 | 72.796
8.5 | 1.489 | 0.02115 | -0.135 | 70.386
9 | 1.504 | 0.02236 | -0.135 | 67.229
9.5 | 1.511 | 0.02356 | -0.135 | 64.128
10 | 1.51 | 0.02476 | -0.135 | 61.002
10.5 | 1.501 | 0.0262 | -0.135 | 57.299
11 | 1.485 | 0.02751 | -0.135 | 53.969
11.5 | 1.46 | 0.02921 | -0.135 | 49.984
12 | 1.425 | 0.03163 | -0.135 | 45.072
12.5 | 1.368 | 0.03549 | -0.133 | 38.54
13 | 1.147 | 0.08807 | -0.087 | 13.021
13.5 | 1.09 | 0.10158 | -0.067 | 10.734
14 | 1.048 | 0.10903 | -0.064 | 9.609
14.5 | 1.004 | 0.11473 | -0.063 | 8.747

## 36. Re 750k Mach 0.10 (2)
BIGFOIL.COM POLAR EXPORT
NACA63-712 a=0.8
NACA63-712 a=0.8 |  |  |  | Cl Max: | 1.545 | at alpha= | 14.5 | deg
XFOIL ncrit=9 |  |  |  | L/D Max: | 139.977 | at alpha= | 5.5 | deg
Re: | 750000 |  |  | Cd Min: | 0.22407 | at alpha= | -20 | deg
Mach: | 0.1 |  |  | Cl=0 at alpha= | -5.4505 | deg
|  |  |  | @ Cl=0.1, Cd= | 0.010222
|  |  |  | @ Cl=0.4, Cd= | 0.0065692
|  |  |  | @ Cl=0.6, Cd= | 0.0064495
alpha (deg) | Cl | Cd | Cm | Cl/Cd
-20 | -0.4816 | 0.22407 | -0.0115 | -2.1493
-19.5 | -0.4637 | 0.21784 | -0.0155 | -2.1286
-19 | -0.446 | 0.21084 | -0.0197 | -2.1153
-18.5 | -0.4296 | 0.20395 | -0.0241 | -2.1064
-18 | -0.4147 | 0.19636 | -0.028 | -2.1119
-17.5 | -0.3965 | 0.19037 | -0.0311 | -2.0828
-17 | -0.379 | 0.18474 | -0.0344 | -2.0515
-16.5 | -0.3625 | 0.17848 | -0.0378 | -2.031
-16 | -0.3483 | 0.17117 | -0.0417 | -2.0348
-15.5 | -0.3404 | 0.16407 | -0.0457 | -2.0747
-15 | -0.3228 | 0.15613 | -0.0495 | -2.0675
-14.5 | -0.296 | 0.14948 | -0.0547 | -1.9802
-14 | -0.2711 | 0.14214 | -0.0608 | -1.9073
-13.5 | -0.2473 | 0.13431 | -0.0673 | -1.8413
-13 | -0.2324 | 0.1238 | -0.0766 | -1.8772
-12.5 | -0.2125 | 0.11573 | -0.0812 | -1.8362
-12 | -0.1886 | 0.10976 | -0.0855 | -1.7183
-11.5 | -0.1718 | 0.1036 | -0.0893 | -1.6583
-10.5 | -0.1639 | 0.08677 | -0.0985 | -1.8889
-10 | -0.1661 | 0.07869 | -0.1013 | -2.1108
-9.5 | -0.1516 | 0.07464 | -0.1025 | -2.0311
-9 | -0.352 | 0.02813 | -0.1315 | -12.5133
-8.5 | -0.2328 | 0.04444 | -0.1232 | -5.2385
-8 | -0.265 | 0.0236 | -0.1335 | -11.2288
-7.5 | -0.221 | 0.01885 | -0.1344 | -11.7241
-7 | -0.1705 | 0.01573 | -0.1352 | -10.8392
-6.5 | -0.116 | 0.01468 | -0.1355 | -7.9019
-6 | -0.0604 | 0.01331 | -0.1358 | -4.5379
-5.5 | -0.0056 | 0.01171 | -0.1361 | -0.47822
-5 | 0.051 | 0.01084 | -0.1365 | 4.7048
-4.5 | 0.1081 | 0.01012 | -0.1369 | 10.6818
-4 | 0.1654 | 0.00919 | -0.1375 | 17.9978
-3.5 | 0.2233 | 0.00869 | -0.138 | 25.6962
-3 | 0.2814 | 0.0082 | -0.1386 | 34.3171
-2.5 | 0.3395 | 0.00771 | -0.1392 | 44.0337
-2 | 0.3972 | 0.00658 | -0.1406 | 60.3647
-1.5 | 0.4545 | 0.00636 | -0.1411 | 71.4623
-1 | 0.5118 | 0.00635 | -0.1414 | 80.5984
-0.5 | 0.5688 | 0.0064 | -0.1416 | 88.875
0 | 0.6255 | 0.00649 | -0.1417 | 96.379
0.5 | 0.6823 | 0.00661 | -0.1419 | 103.2224
1 | 0.7388 | 0.00673 | -0.1421 | 109.7771
2 | 0.8511 | 0.00701 | -0.1423 | 121.4123
2.5 | 0.9065 | 0.00718 | -0.1423 | 126.2535
3 | 0.9614 | 0.00735 | -0.1422 | 130.8027
3.5 | 1.0159 | 0.00754 | -0.142 | 134.7347
4 | 1.069 | 0.00777 | -0.1416 | 137.5804
4.5 | 1.1211 | 0.00804 | -0.141 | 139.4403
5 | 1.1694 | 0.00841 | -0.1397 | 139.0488
5.5 | 1.215 | 0.00868 | -0.1379 | 139.977
6 | 1.2583 | 0.00927 | -0.1358 | 135.7389
6.5 | 1.2902 | 0.01068 | -0.132 | 120.8052
7 | 1.3057 | 0.01271 | -0.1256 | 102.7301
7.5 | 1.3145 | 0.01481 | -0.1183 | 88.7576
8 | 1.3284 | 0.01691 | -0.1123 | 78.5571
8.5 | 1.3484 | 0.01884 | -0.1075 | 71.5711
9 | 1.3733 | 0.0206 | -0.1036 | 66.665
9.5 | 1.3935 | 0.02277 | -0.0994 | 61.1989
10 | 1.4215 | 0.02447 | -0.0965 | 58.0915
10.5 | 1.4357 | 0.02731 | -0.0923 | 52.5705
11 | 1.46 | 0.0295 | -0.0895 | 49.4915
11.5 | 1.4795 | 0.03219 | -0.0866 | 45.9615
12 | 1.4888 | 0.03598 | -0.0833 | 41.3785
12.5 | 1.5083 | 0.03904 | -0.0812 | 38.6347
13 | 1.5194 | 0.04315 | -0.079 | 35.2121
13.5 | 1.5245 | 0.04815 | -0.077 | 31.6615
14 | 1.5363 | 0.05268 | -0.0758 | 29.1629
14.5 | 1.545 | 0.05778 | -0.0749 | 26.7394
15 | 1.5343 | 0.06562 | -0.0744 | 23.3816
15.5 | 1.5371 | 0.07209 | -0.0745 | 21.322
16 | 1.5364 | 0.07935 | -0.0752 | 19.3623
16.5 | 1.5332 | 0.08726 | -0.0766 | 17.5705
17 | 1.5302 | 0.09551 | -0.0787 | 16.0214
17.5 | 1.5227 | 0.10475 | -0.0817 | 14.5365
18 | 1.508 | 0.11553 | -0.0857 | 13.0529
18.5 | 1.4806 | 0.12896 | -0.0915 | 11.4811
19 | 1.4651 | 0.14087 | -0.0977 | 10.4004
19.5 | 1.4475 | 0.15367 | -0.1052 | 9.4195

## 37. Re 750k Mach 0.25 (1)
BIGFOIL.COM POLAR EXPORT
NACA63-712 a=0.8
NACA63-712 a=0.8 |  |  |  | Cl Max: | 1.501 | at alpha= | 9 | deg
JavaFoil+Calcfoil stall+Eppler ext transition |  |  |  | L/D Max: | 128.231 | at alpha= | 5 | deg
Re: | 750000 |  |  | Cd Min: | 0.00683 | at alpha= | -1.5 | deg
Mach: | 0.25 |  |  | Cl=0 at alpha= | -5.4262 | deg
|  |  |  | @ Cl=0.1, Cd= | 0.0084277
|  |  |  | @ Cl=0.4, Cd= | 0.0081326
|  |  |  | @ Cl=0.6, Cd= | 0.0071153
alpha (deg) | Cl | Cd | Cm | Cl/Cd
-16.5 | -0.064 | 0.16656 | -0.051 | -0.387
-16 | -0.112 | 0.15678 | -0.05 | -0.716
-15.5 | -0.178 | 0.14338 | -0.05 | -1.238
-15 | -0.222 | 0.13702 | -0.05 | -1.622
-14.5 | -0.26 | 0.13031 | -0.049 | -1.992
-14 | -0.292 | 0.13 | -0.048 | -2.243
-13.5 | -0.319 | 0.12062 | -0.048 | -2.641
-13 | -0.34 | 0.11312 | -0.047 | -3.008
-12.5 | -0.356 | 0.10427 | -0.048 | -3.418
-12 | -0.367 | 0.09389 | -0.049 | -3.904
-11.5 | -0.37 | 0.08575 | -0.05 | -4.319
-11 | -0.368 | 0.0805 | -0.052 | -4.569
-10.5 | -0.359 | 0.07406 | -0.052 | -4.843
-10 | -0.343 | 0.06969 | -0.05 | -4.923
-9.5 | -0.322 | 0.06381 | -0.054 | -5.048
-9 | -0.295 | 0.05936 | -0.054 | -4.976
-8.5 | -0.264 | 0.05534 | -0.055 | -4.769
-8 | -0.228 | 0.0518 | -0.057 | -4.405
-7.5 | -0.189 | 0.04826 | -0.06 | -3.916
-7 | -0.146 | 0.04512 | -0.061 | -3.246
-6.5 | -0.102 | 0.04213 | -0.065 | -2.41
-6 | -0.055 | 0.03905 | -0.07 | -1.411
-5.5 | -0.009 | 0.00864 | -0.129 | -1.019
-5 | 0.052 | 0.00853 | -0.13 | 6.042
-4.5 | 0.113 | 0.0084 | -0.13 | 13.413
-4 | 0.174 | 0.00829 | -0.131 | 21.04
-3.5 | 0.236 | 0.00819 | -0.131 | 28.89
-3 | 0.299 | 0.00815 | -0.132 | 36.664
-2.5 | 0.361 | 0.00812 | -0.132 | 44.422
-2 | 0.423 | 0.00814 | -0.133 | 51.979
-1.5 | 0.486 | 0.00683 | -0.133 | 71.111
-1 | 0.547 | 0.00697 | -0.134 | 78.565
-0.5 | 0.609 | 0.00714 | -0.134 | 85.272
0 | 0.671 | 0.00734 | -0.135 | 91.358
0.5 | 0.732 | 0.00754 | -0.135 | 97.206
1 | 0.793 | 0.00717 | -0.136 | 110.555
1.5 | 0.853 | 0.00693 | -0.136 | 123.005
2 | 0.912 | 0.00798 | -0.136 | 114.401
2.5 | 0.968 | 0.00821 | -0.136 | 117.887
3 | 1.027 | 0.00846 | -0.137 | 121.362
3.5 | 1.085 | 0.00874 | -0.137 | 124.186
4 | 1.141 | 0.00904 | -0.137 | 126.296
4.5 | 1.197 | 0.00936 | -0.138 | 127.794
5 | 1.25 | 0.00975 | -0.138 | 128.231
5.5 | 1.301 | 0.01016 | -0.138 | 128.062
6 | 1.34 | 0.0173 | -0.137 | 77.456
6.5 | 1.384 | 0.01839 | -0.138 | 75.258
7 | 1.422 | 0.01938 | -0.138 | 73.391
7.5 | 1.455 | 0.02038 | -0.138 | 71.409
8 | 1.482 | 0.02139 | -0.138 | 69.295
8.5 | 1.498 | 0.02258 | -0.138 | 66.364
9 | 1.501 | 0.02401 | -0.138 | 62.522
9.5 | 1.492 | 0.02546 | -0.139 | 58.573
10 | 1.469 | 0.02713 | -0.139 | 54.148
10.5 | 1.434 | 0.0288 | -0.139 | 49.778
11 | 1.377 | 0.03142 | -0.138 | 43.837
11.5 | 1.105 | 0.08338 | -0.067 | 13.254
12 | 1.044 | 0.08901 | -0.064 | 11.733
12.5 | 0.973 | 0.10026 | -0.056 | 9.705
13 | 0.895 | 0.10678 | -0.054 | 8.384
13.5 | 0.811 | 0.11536 | -0.053 | 7.027
14 | 0.72 | 0.12453 | -0.051 | 5.784

## 38. Re 750k Mach 0.25 (2)
BIGFOIL.COM POLAR EXPORT
NACA63-712 a=0.8
NACA63-712 a=0.8 |  |  |  | Cl Max: | 1.4978 | at alpha= | 14 | deg
XFOIL ncrit=9 |  |  |  | L/D Max: | 138.134 | at alpha= | 4.5 | deg
Re: | 750000 |  |  | Cd Min: | 0.22736 | at alpha= | -20 | deg
Mach: | 0.25 |  |  | Cl=0 at alpha= | -5.4396 | deg
|  |  |  | @ Cl=0.1, Cd= | 0.010584
|  |  |  | @ Cl=0.4, Cd= | 0.0069886
|  |  |  | @ Cl=0.6, Cd= | 0.0065637
alpha (deg) | Cl | Cd | Cm | Cl/Cd
-20 | -0.4857 | 0.22736 | -0.0118 | -2.1363
-19.5 | -0.4667 | 0.22085 | -0.016 | -2.1132
-19 | -0.4481 | 0.21364 | -0.0205 | -2.0975
-18.5 | -0.4305 | 0.20673 | -0.025 | -2.0824
-18 | -0.4137 | 0.19921 | -0.029 | -2.0767
-17.5 | -0.3946 | 0.19304 | -0.0323 | -2.0441
-17 | -0.3762 | 0.18714 | -0.0359 | -2.0103
-16.5 | -0.3589 | 0.18072 | -0.0394 | -1.9859
-16 | -0.3445 | 0.17337 | -0.0435 | -1.9871
-15.5 | -0.3325 | 0.16594 | -0.0483 | -2.0037
-15 | -0.3066 | 0.15781 | -0.0534 | -1.9428
-14.5 | -0.2792 | 0.15077 | -0.0593 | -1.8518
-14 | -0.2538 | 0.14319 | -0.0656 | -1.7725
-13.5 | -0.2301 | 0.13474 | -0.0726 | -1.7077
-13 | -0.2155 | 0.12537 | -0.0807 | -1.7189
-12.5 | -0.1938 | 0.1179 | -0.0844 | -1.6438
-12 | -0.1724 | 0.1119 | -0.0883 | -1.5407
-11.5 | -0.1574 | 0.10566 | -0.0915 | -1.4897
-11 | -0.1538 | 0.09716 | -0.097 | -1.583
-10.5 | -0.1462 | 0.08978 | -0.1001 | -1.6284
-10 | -0.1412 | 0.08272 | -0.1024 | -1.707
-9.5 | -0.1256 | 0.0784 | -0.1036 | -1.602
-9 | -0.1199 | 0.07207 | -0.1063 | -1.6637
-8.5 | -0.1265 | 0.0622 | -0.1125 | -2.0338
-8 | -0.1944 | 0.04258 | -0.1269 | -4.5655
-7.5 | -0.2095 | 0.02777 | -0.1364 | -7.5441
-7 | -0.1733 | 0.0198 | -0.1389 | -8.7525
-6.5 | -0.1218 | 0.01642 | -0.1399 | -7.4178
-6 | -0.0651 | 0.01451 | -0.1402 | -4.4866
-5.5 | -0.0069 | 0.01313 | -0.1404 | -0.52551
-5 | 0.0502 | 0.01134 | -0.1407 | 4.4268
-4.5 | 0.1095 | 0.01044 | -0.141 | 10.4885
-4 | 0.1689 | 0.0095 | -0.1415 | 17.7789
-3.5 | 0.2288 | 0.00887 | -0.142 | 25.7948
-3 | 0.2889 | 0.00836 | -0.1425 | 34.5574
-2 | 0.4088 | 0.00688 | -0.1444 | 59.4186
-1.5 | 0.4681 | 0.00649 | -0.145 | 72.1263
-1 | 0.5273 | 0.00648 | -0.1453 | 81.3735
-0.5 | 0.5861 | 0.00654 | -0.1455 | 89.6177
0 | 0.6448 | 0.00664 | -0.1456 | 97.1084
0.5 | 0.7032 | 0.00675 | -0.1458 | 104.1778
1 | 0.7616 | 0.00687 | -0.1459 | 110.8588
1.5 | 0.8197 | 0.00702 | -0.146 | 116.7664
2 | 0.8774 | 0.00718 | -0.146 | 122.2006
2.5 | 0.9347 | 0.00736 | -0.146 | 126.9973
3 | 0.9913 | 0.00758 | -0.1457 | 130.7784
3.5 | 1.0472 | 0.00781 | -0.1453 | 134.0845
4 | 1.102 | 0.00805 | -0.1447 | 136.8944
4.5 | 1.1548 | 0.00836 | -0.1437 | 138.134
5.5 | 1.2506 | 0.00917 | -0.1399 | 136.3795
6 | 1.2893 | 0.00982 | -0.1363 | 131.2933
6.5 | 1.3087 | 0.01159 | -0.1298 | 112.9163
7 | 1.3131 | 0.01386 | -0.1213 | 94.7403
7.5 | 1.3213 | 0.01632 | -0.1141 | 80.962
8 | 1.3332 | 0.01884 | -0.1079 | 70.7643
8.5 | 1.3553 | 0.02095 | -0.1033 | 64.6921
9 | 1.3799 | 0.02305 | -0.0993 | 59.8655
9.5 | 1.3991 | 0.02565 | -0.095 | 54.5458
10 | 1.4216 | 0.02814 | -0.0915 | 50.5188
10.5 | 1.4351 | 0.03154 | -0.0876 | 45.501
11 | 1.4534 | 0.03477 | -0.0845 | 41.8004
11.5 | 1.4561 | 0.03966 | -0.081 | 36.7146
12 | 1.4754 | 0.04335 | -0.0789 | 34.0346
12.5 | 1.4876 | 0.04794 | -0.0771 | 31.0305
13 | 1.4882 | 0.0541 | -0.0753 | 27.5083
13.5 | 1.4939 | 0.06002 | -0.0742 | 24.89
14 | 1.4978 | 0.06649 | -0.0738 | 22.5267
14.5 | 1.4874 | 0.07516 | -0.0741 | 19.7898
15 | 1.4808 | 0.08382 | -0.075 | 17.6664
15.5 | 1.4706 | 0.09353 | -0.077 | 15.7233
16 | 1.4544 | 0.10465 | -0.0804 | 13.8978
16.5 | 1.4353 | 0.11693 | -0.0853 | 12.2749
17 | 1.4147 | 0.13008 | -0.0918 | 10.8756
17.5 | 1.3912 | 0.14453 | -0.1 | 9.6257
18 | 1.3674 | 0.15989 | -0.1096 | 8.5521
18.5 | 1.3406 | 0.17694 | -0.1211 | 7.5766
19 | 1.3009 | 0.19921 | -0.1364 | 6.5303

## 39. Re 750k Mach 0.50 (1)
BIGFOIL.COM POLAR EXPORT
NACA63-712 a=0.8
NACA63-712 a=0.8 |  |  |  | Cl Max: | 1.484 | at alpha= | 6.5 | deg
JavaFoil+Calcfoil stall+Eppler ext transition |  |  |  | L/D Max: | 120.853 | at alpha= | 4 | deg
Re: | 750000 |  |  | Cd Min: | 0.00705 | at alpha= | -0.5 | deg
Mach: | 0.5 |  |  | Cl=0 at alpha= | -5.4245 | deg
|  |  |  | @ Cl=0.1, Cd= | 0.03548
|  |  |  | @ Cl=0.4, Cd= | 0.00859
|  |  |  | @ Cl=0.6, Cd= | 0.0077961
alpha (deg) | Cl | Cd | Cm | Cl/Cd
-20 | -0.812 | 0.20549 | -0.069 | -3.949
-19.5 | -0.784 | 0.19975 | -0.069 | -3.924
-19 | -0.756 | 0.19536 | -0.069 | -3.871
-18.5 | -0.729 | 0.18813 | -0.069 | -3.873
-18 | -0.701 | 0.18357 | -0.07 | -3.818
-17.5 | -0.673 | 0.17494 | -0.07 | -3.848
-17 | -0.644 | 0.16953 | -0.067 | -3.799
-16.5 | -0.616 | 0.16394 | -0.066 | -3.759
-16 | -0.589 | 0.1595 | -0.067 | -3.69
-15.5 | -0.561 | 0.14872 | -0.067 | -3.771
-15 | -0.533 | 0.14448 | -0.067 | -3.69
-14.5 | -0.505 | 0.1413 | -0.068 | -3.576
-14 | -0.476 | 0.1361 | -0.063 | -3.5
-13.5 | -0.449 | 0.12933 | -0.064 | -3.468
-13 | -0.421 | 0.12549 | -0.064 | -3.353
-12.5 | -0.393 | 0.12573 | -0.064 | -3.126
-12 | -0.365 | 0.11934 | -0.064 | -3.06
-11.5 | -0.337 | 0.1183 | -0.064 | -2.852
-11 | -0.309 | 0.10521 | -0.06 | -2.937
-10.5 | -0.281 | 0.10194 | -0.06 | -2.759
-10 | -0.253 | 0.10221 | -0.06 | -2.48
-9.5 | -0.226 | 0.09604 | -0.06 | -2.35
-9 | -0.198 | 0.09167 | -0.06 | -2.159
-8.5 | -0.17 | 0.09451 | -0.061 | -1.801
-8 | -0.142 | 0.06666 | -0.057 | -2.135
-7.5 | -0.115 | 0.08392 | -0.057 | -1.366
-7 | -0.132 | 0.0551 | -0.053 | -2.387
-6.5 | -0.102 | 0.0476 | -0.059 | -2.134
-6 | -0.058 | 0.04349 | -0.064 | -1.323
-5.5 | -0.008 | 0.04027 | -0.067 | -0.19
-5 | 0.045 | 0.03779 | -0.068 | 1.201
-4.5 | 0.1 | 0.03548 | -0.072 | 2.825
-4 | 0.194 | 0.00875 | -0.146 | 22.117
-3.5 | 0.263 | 0.0087 | -0.147 | 30.253
-3 | 0.333 | 0.00859 | -0.147 | 38.744
-2.5 | 0.403 | 0.00859 | -0.148 | 46.863
-2 | 0.472 | 0.00864 | -0.149 | 54.688
-1.5 | 0.543 | 0.00868 | -0.149 | 62.568
-1 | 0.612 | 0.00761 | -0.15 | 80.433
-0.5 | 0.681 | 0.00705 | -0.15 | 96.585
0 | 0.745 | 0.00788 | -0.15 | 94.565
0.5 | 0.813 | 0.00812 | -0.15 | 100.101
1 | 0.88 | 0.00835 | -0.15 | 105.352
1.5 | 0.947 | 0.00863 | -0.151 | 109.7
2 | 1.014 | 0.00894 | -0.151 | 113.416
2.5 | 1.073 | 0.00926 | -0.151 | 115.953
3 | 1.139 | 0.00962 | -0.152 | 118.38
3.5 | 1.203 | 0.01002 | -0.152 | 120.095
4 | 1.264 | 0.01046 | -0.152 | 120.853
4.5 | 1.323 | 0.01096 | -0.153 | 120.674
5 | 1.377 | 0.01154 | -0.153 | 119.269
5.5 | 1.416 | 0.02017 | -0.152 | 70.193
6 | 1.456 | 0.02171 | -0.152 | 67.075
6.5 | 1.484 | 0.02328 | -0.153 | 63.756
7 | 1.484 | 0.02495 | -0.153 | 59.48
7.5 | 1.44 | 0.02717 | -0.153 | 52.985
8 | 1.044 | 0.05916 | -0.06 | 17.647
8.5 | 0.748 | 0.07732 | -0.053 | 9.675
9 | 0.774 | 0.08687 | -0.059 | 8.915
9.5 | 0.8 | 0.09162 | -0.059 | 8.734
10 | 0.827 | 0.09861 | -0.065 | 8.383
10.5 | 0.852 | 0.10153 | -0.065 | 8.394
11 | 0.879 | 0.1138 | -0.072 | 7.726
11.5 | 0.905 | 0.11655 | -0.072 | 7.763

## 40. Re 750k Mach 0.50 (2)
BIGFOIL.COM POLAR EXPORT
NACA63-712 a=0.8
NACA63-712 a=0.8 |  |  |  | Cl Max: | 1.4046 | at alpha= | 10 | deg
XFOIL ncrit=9 |  |  |  | L/D Max: | 131.789 | at alpha= | 4 | deg
Re: | 750000 |  |  | Cd Min: | 0.24415 | at alpha= | -20 | deg
Mach: | 0.5 |  |  | Cl=0 at alpha= | -5.4291 | deg
|  |  |  | @ Cl=0.1, Cd= | 0.013618
|  |  |  | @ Cl=0.4, Cd= | 0.0086627
|  |  |  | @ Cl=0.6, Cd= | 0.0070881
alpha (deg) | Cl | Cd | Cm | Cl/Cd
-20 | -0.5087 | 0.24415 | -0.0135 | -2.0836
-19.5 | -0.4848 | 0.23598 | -0.0191 | -2.0544
-19 | -0.462 | 0.22807 | -0.0247 | -2.0257
-18 | -0.4156 | 0.2127 | -0.0339 | -1.9539
-17.5 | -0.3927 | 0.20557 | -0.0386 | -1.9103
-17 | -0.3711 | 0.19851 | -0.0428 | -1.8694
-16.5 | -0.3429 | 0.18978 | -0.0497 | -1.8068
-16 | -0.3128 | 0.18055 | -0.0589 | -1.7325
-15.5 | -0.2818 | 0.17184 | -0.0652 | -1.6399
-15 | -0.2505 | 0.16398 | -0.0721 | -1.5276
-14.5 | -0.2239 | 0.15622 | -0.078 | -1.4332
-14 | -0.2008 | 0.14806 | -0.0838 | -1.3562
-13 | -0.1668 | 0.1327 | -0.0924 | -1.257
-12.5 | -0.1436 | 0.12653 | -0.095 | -1.1349
-12 | -0.1252 | 0.12008 | -0.0981 | -1.0426
-11.5 | -0.1163 | 0.11285 | -0.103 | -1.0306
-11 | -0.1027 | 0.10567 | -0.1066 | -0.97189
-10.5 | -0.0843 | 0.09896 | -0.1081 | -0.85186
-10 | -0.0667 | 0.0932 | -0.1103 | -0.71567
-9.5 | -0.0524 | 0.08725 | -0.1128 | -0.60057
-9 | -0.047 | 0.0798 | -0.1177 | -0.58897
-8.5 | -0.0375 | 0.07291 | -0.1206 | -0.51433
-8 | -0.0358 | 0.06516 | -0.1237 | -0.54942
-7.5 | -0.0251 | 0.06004 | -0.1245 | -0.41805
-7 | -0.0304 | 0.05218 | -0.1282 | -0.5826
-6.5 | -0.0492 | 0.04045 | -0.1393 | -1.2163
-6 | -0.0419 | 0.03046 | -0.1505 | -1.3756
-5.5 | -0.0081 | 0.02178 | -0.1563 | -0.3719
-5 | 0.049 | 0.01592 | -0.1586 | 3.0779
-4.5 | 0.1148 | 0.01295 | -0.1592 | 8.8649
-4 | 0.1829 | 0.01129 | -0.1591 | 16.2002
-3.5 | 0.2512 | 0.01001 | -0.1592 | 25.0949
-3 | 0.3204 | 0.00927 | -0.1595 | 34.5631
-2.5 | 0.3896 | 0.00872 | -0.1599 | 44.6789
-2 | 0.4586 | 0.00834 | -0.1604 | 54.988
-1.5 | 0.5273 | 0.00721 | -0.1621 | 73.1345
-1 | 0.5946 | 0.00708 | -0.1624 | 83.9831
-0.5 | 0.6614 | 0.00718 | -0.1625 | 92.117
0 | 0.7276 | 0.00732 | -0.1624 | 99.3989
0.5 | 0.7937 | 0.0075 | -0.1623 | 105.8267
1 | 0.8594 | 0.00769 | -0.1621 | 111.7555
1.5 | 0.9246 | 0.00791 | -0.1617 | 116.89
2 | 0.9895 | 0.00814 | -0.1612 | 121.5602
2.5 | 1.0537 | 0.00841 | -0.1605 | 125.2913
3 | 1.1167 | 0.0087 | -0.1594 | 128.3563
3.5 | 1.1788 | 0.00902 | -0.1579 | 130.6874
4 | 1.2375 | 0.00939 | -0.1556 | 131.7891
4.5 | 1.291 | 0.00984 | -0.1521 | 131.1992
5 | 1.3278 | 0.0105 | -0.1456 | 126.4571
5.5 | 1.3581 | 0.01145 | -0.1384 | 118.6114
6 | 1.3724 | 0.01299 | -0.1293 | 105.6505
6.5 | 1.3663 | 0.01644 | -0.1192 | 83.1083
7 | 1.3556 | 0.02075 | -0.1101 | 65.3301
7.5 | 1.354 | 0.02519 | -0.103 | 53.7515
8 | 1.3647 | 0.02938 | -0.0976 | 46.45
8.5 | 1.3781 | 0.03384 | -0.093 | 40.724
9 | 1.3936 | 0.03855 | -0.0892 | 36.1505
9.5 | 1.3968 | 0.04467 | -0.0857 | 31.2693
10 | 1.4046 | 0.05081 | -0.0829 | 27.6442
10.5 | 1.4024 | 0.05828 | -0.0808 | 24.0631
11 | 1.4046 | 0.06578 | -0.0788 | 21.353
11.5 | 1.4006 | 0.07454 | -0.0783 | 18.7899
12 | 1.3846 | 0.08543 | -0.0795 | 16.2074
12.5 | 1.3608 | 0.09829 | -0.0829 | 13.8447
13 | 1.3319 | 0.11289 | -0.0893 | 11.7982
13.5 | 1.3025 | 0.12875 | -0.0982 | 10.1165
14 | 1.2753 | 0.1455 | -0.1089 | 8.7649
14.5 | 1.2514 | 0.16302 | -0.1208 | 7.6764
15 | 1.2322 | 0.1809 | -0.1328 | 6.8115

## 41. Re 1M Mach 0.00 (1)
BIGFOIL.COM POLAR EXPORT
NACA63-712 a=0.8
NACA63-712 a=0.8 |  |  |  | Cl Max: | 1.516 | at alpha= | 10 | deg
JavaFoil+Calcfoil stall+Eppler ext transition |  |  |  | L/D Max: | 138.096 | at alpha= | 5.5 | deg
Re: | 1000000 |  |  | Cd Min: | 0.00632 | at alpha= | -1.5 | deg
Mach: | 0 |  |  | Cl=0 at alpha= | -5.4237 | deg
|  |  |  | @ Cl=0.1, Cd= | 0.0078937
|  |  |  | @ Cl=0.4, Cd= | 0.00761
|  |  |  | @ Cl=0.6, Cd= | 0.0066183
alpha (deg) | Cl | Cd | Cm | Cl/Cd
-19.5 | -0.389 | 0.19766 | -0.047 | -1.967
-19 | -0.401 | 0.18828 | -0.046 | -2.128
-18.5 | -0.412 | 0.18581 | -0.046 | -2.219
-18 | -0.424 | 0.17753 | -0.045 | -2.386
-17.5 | -0.434 | 0.16387 | -0.045 | -2.651
-17 | -0.445 | 0.15319 | -0.047 | -2.902
-16.5 | -0.454 | 0.15007 | -0.046 | -3.023
-16 | -0.462 | 0.14024 | -0.047 | -3.291
-15.5 | -0.468 | 0.13266 | -0.047 | -3.526
-15 | -0.473 | 0.12096 | -0.049 | -3.907
-14.5 | -0.475 | 0.1122 | -0.049 | -4.233
-14 | -0.475 | 0.10609 | -0.05 | -4.48
-13.5 | -0.473 | 0.09878 | -0.051 | -4.785
-13 | -0.467 | 0.09346 | -0.052 | -5
-12.5 | -0.459 | 0.08808 | -0.052 | -5.208
-12 | -0.447 | 0.08177 | -0.053 | -5.463
-11.5 | -0.431 | 0.07642 | -0.053 | -5.643
-11 | -0.412 | 0.07192 | -0.053 | -5.732
-10.5 | -0.39 | 0.06761 | -0.054 | -5.763
-10 | -0.363 | 0.06336 | -0.054 | -5.737
-9.5 | -0.334 | 0.05931 | -0.055 | -5.632
-9 | -0.302 | 0.0558 | -0.058 | -5.406
-8.5 | -0.266 | 0.05229 | -0.059 | -5.086
-8 | -0.228 | 0.04908 | -0.06 | -4.638
-7.5 | -0.187 | 0.04575 | -0.064 | -4.092
-7 | -0.179 | 0.00862 | -0.124 | -20.707
-6.5 | -0.123 | 0.00847 | -0.124 | -14.53
-6 | -0.066 | 0.0083 | -0.125 | -7.998
-5.5 | -0.009 | 0.00807 | -0.125 | -1.061
-5 | 0.05 | 0.00797 | -0.126 | 6.285
-4.5 | 0.109 | 0.00788 | -0.126 | 13.886
-4 | 0.169 | 0.00774 | -0.127 | 21.853
-3.5 | 0.229 | 0.00769 | -0.127 | 29.818
-3 | 0.289 | 0.00762 | -0.128 | 37.99
-2.5 | 0.349 | 0.00761 | -0.128 | 45.927
-2 | 0.41 | 0.00761 | -0.129 | 53.849
-1.5 | 0.47 | 0.00632 | -0.129 | 74.427
-1 | 0.53 | 0.00646 | -0.13 | 82.026
-0.5 | 0.59 | 0.00659 | -0.13 | 89.508
0 | 0.65 | 0.00676 | -0.131 | 96.084
0.5 | 0.709 | 0.00691 | -0.131 | 102.579
1 | 0.769 | 0.00713 | -0.131 | 107.849
1.5 | 0.827 | 0.00703 | -0.132 | 117.73
2 | 0.886 | 0.00685 | -0.132 | 129.362
2.5 | 0.94 | 0.007 | -0.132 | 134.397
3 | 0.998 | 0.00773 | -0.133 | 129.033
3.5 | 1.055 | 0.00797 | -0.133 | 132.311
4 | 1.11 | 0.00822 | -0.133 | 134.954
4.5 | 1.164 | 0.00851 | -0.134 | 136.759
5 | 1.216 | 0.00882 | -0.134 | 137.813
5.5 | 1.267 | 0.00917 | -0.134 | 138.096
6 | 1.315 | 0.00961 | -0.134 | 136.845
6.5 | 1.351 | 0.01645 | -0.134 | 82.126
7 | 1.392 | 0.01722 | -0.134 | 80.846
7.5 | 1.429 | 0.01811 | -0.134 | 78.906
8 | 1.462 | 0.01896 | -0.134 | 77.11
8.5 | 1.488 | 0.0198 | -0.134 | 75.138
9 | 1.504 | 0.02084 | -0.135 | 72.171
9.5 | 1.514 | 0.02192 | -0.135 | 69.069
10 | 1.516 | 0.02304 | -0.135 | 65.794
10.5 | 1.51 | 0.0246 | -0.135 | 61.414
11 | 1.498 | 0.02564 | -0.135 | 58.426
11.5 | 1.478 | 0.02714 | -0.135 | 54.458
12 | 1.45 | 0.02911 | -0.135 | 49.818
12.5 | 1.418 | 0.03072 | -0.135 | 46.145
13 | 1.375 | 0.03328 | -0.134 | 41.326
13.5 | 1.313 | 0.03838 | -0.132 | 34.22
14 | 1.098 | 0.09873 | -0.084 | 11.126
14.5 | 1.046 | 0.11297 | -0.066 | 9.262
15 | 1.005 | 0.12057 | -0.063 | 8.332

## 42. Re 1M Mach 0.00 (2)
BIGFOIL.COM POLAR EXPORT
NACA63-712 a=0.8
NACA63-712 a=0.8 |  |  |  | Cl Max: | 1.6166 | at alpha= | 15.5 | deg
XFOIL ncrit=9 |  |  |  | L/D Max: | 149.08 | at alpha= | 4.5 | deg
Re: | 1000000 |  |  | Cd Min: | 0.22189 | at alpha= | -20 | deg
Mach: | 0 |  |  | Cl=0 at alpha= | -5.4374 | deg
|  |  |  | @ Cl=0.1, Cd= | 0.0088085
|  |  |  | @ Cl=0.4, Cd= | 0.0062722
|  |  |  | @ Cl=0.6, Cd= | 0.0058598
alpha (deg) | Cl | Cd | Cm | Cl/Cd
-20 | -0.4811 | 0.22189 | -0.0123 | -2.1682
-19.5 | -0.4646 | 0.21526 | -0.0165 | -2.1583
-19 | -0.447 | 0.20892 | -0.0198 | -2.1396
-18.5 | -0.4292 | 0.20308 | -0.0235 | -2.1135
-18 | -0.4117 | 0.19718 | -0.0271 | -2.0879
-16 | -0.3529 | 0.16869 | -0.0414 | -2.092
-15 | -0.2995 | 0.15452 | -0.0544 | -1.9383
-14.5 | -0.2756 | 0.14559 | -0.0618 | -1.893
-14 | -0.2582 | 0.13613 | -0.0691 | -1.8967
-13.5 | -0.2442 | 0.12675 | -0.0747 | -1.9266
-13 | -0.2217 | 0.122 | -0.0774 | -1.8172
-12.5 | -0.2046 | 0.11613 | -0.0807 | -1.7618
-12 | -0.1996 | 0.10744 | -0.0854 | -1.8578
-11.5 | -0.1916 | 0.09956 | -0.0889 | -1.9245
-11 | -0.1894 | 0.09146 | -0.0922 | -2.0709
-10.5 | -0.5149 | 0.02578 | -0.1285 | -19.9728
-10 | -0.4723 | 0.02421 | -0.1292 | -19.5085
-9.5 | -0.4279 | 0.0223 | -0.13 | -19.1883
-9 | -0.3829 | 0.01958 | -0.1309 | -19.5557
-8.5 | -0.332 | 0.0183 | -0.1313 | -18.1421
-8 | -0.2835 | 0.01517 | -0.1323 | -18.6882
-7.5 | -0.2292 | 0.01422 | -0.1327 | -16.1181
-7 | -0.1741 | 0.01327 | -0.1332 | -13.1198
-6.5 | -0.1197 | 0.01169 | -0.1337 | -10.2395
-6 | -0.0638 | 0.01091 | -0.1342 | -5.8478
-5.5 | -0.0071 | 0.01025 | -0.1347 | -0.69268
-5 | 0.0496 | 0.00939 | -0.1352 | 5.2822
-4.5 | 0.1068 | 0.00873 | -0.1358 | 12.2337
-4 | 0.1645 | 0.00834 | -0.1364 | 19.7242
-3.5 | 0.2223 | 0.00778 | -0.137 | 28.5733
-3 | 0.2799 | 0.00754 | -0.1375 | 37.122
-2.5 | 0.3377 | 0.00715 | -0.1382 | 47.2308
-2 | 0.3954 | 0.00631 | -0.1394 | 62.6624
-1.5 | 0.4526 | 0.00584 | -0.1402 | 77.5
-1 | 0.5098 | 0.00579 | -0.1406 | 88.0484
-0.5 | 0.5668 | 0.00581 | -0.1409 | 97.5559
0.5 | 0.6802 | 0.00598 | -0.1414 | 113.7458
1 | 0.7367 | 0.0061 | -0.1417 | 120.7705
1.5 | 0.7928 | 0.00623 | -0.1419 | 127.2552
2 | 0.8487 | 0.00637 | -0.142 | 133.2339
2.5 | 0.9042 | 0.00653 | -0.1421 | 138.4686
3 | 0.9592 | 0.00671 | -0.1422 | 142.9508
3.5 | 1.0135 | 0.00691 | -0.1421 | 146.6715
4 | 1.0663 | 0.00718 | -0.1417 | 148.5097
4.5 | 1.1181 | 0.0075 | -0.1412 | 149.08
5 | 1.167 | 0.00796 | -0.1402 | 146.608
6 | 1.2535 | 0.00928 | -0.1364 | 135.0754
6.5 | 1.2807 | 0.01074 | -0.1318 | 119.2458
7 | 1.3012 | 0.01261 | -0.1264 | 103.1879
7.5 | 1.3171 | 0.01426 | -0.12 | 92.3633
8 | 1.3366 | 0.01594 | -0.1147 | 83.8519
8.5 | 1.3615 | 0.01747 | -0.1105 | 77.9336
9 | 1.3885 | 0.01897 | -0.1068 | 73.1945
9.5 | 1.4189 | 0.02031 | -0.1038 | 69.8621
10 | 1.4419 | 0.02221 | -0.1 | 64.9212
10.5 | 1.4701 | 0.02382 | -0.0971 | 61.717
11 | 1.4892 | 0.02619 | -0.0935 | 56.8614
11.5 | 1.5139 | 0.02824 | -0.0908 | 53.6084
12 | 1.5364 | 0.03057 | -0.0881 | 50.2584
12.5 | 1.5466 | 0.0341 | -0.0848 | 45.3548
13 | 1.5675 | 0.03684 | -0.0826 | 42.5489
13.5 | 1.5842 | 0.04015 | -0.0806 | 39.457
14 | 1.5858 | 0.04524 | -0.0782 | 35.0531
14.5 | 1.5998 | 0.04925 | -0.0769 | 32.4832
15 | 1.6087 | 0.05404 | -0.0758 | 29.7687
15.5 | 1.6166 | 0.05917 | -0.0751 | 27.3213
16 | 1.607 | 0.06689 | -0.0749 | 24.0245
16.5 | 1.6036 | 0.07423 | -0.0755 | 21.6031
17 | 1.6061 | 0.08102 | -0.0765 | 19.8235
17.5 | 1.6001 | 0.08938 | -0.0782 | 17.9022
18 | 1.5925 | 0.09834 | -0.0807 | 16.1938
18.5 | 1.5821 | 0.10806 | -0.084 | 14.6409
19 | 1.5693 | 0.11856 | -0.0882 | 13.2363
19.5 | 1.5534 | 0.1299 | -0.0935 | 11.9584
20 | 1.5353 | 0.14204 | -0.0998 | 10.8089

## 43. Re 1M Mach 0.10 (1)
BIGFOIL.COM POLAR EXPORT
NACA63-712 a=0.8
NACA63-712 a=0.8 |  |  |  | Cl Max: | 1.513 | at alpha= | 9.5 | deg
JavaFoil+Calcfoil stall+Eppler ext transition |  |  |  | L/D Max: | 137.669 | at alpha= | 5.5 | deg
Re: | 1000000 |  |  | Cd Min: | 0.00633 | at alpha= | -1.5 | deg
Mach: | 0.1 |  |  | Cl=0 at alpha= | -5.4237 | deg
|  |  |  | @ Cl=0.1, Cd= | 0.0079
|  |  |  | @ Cl=0.4, Cd= | 0.00762
|  |  |  | @ Cl=0.6, Cd= | 0.0066198
alpha (deg) | Cl | Cd | Cm | Cl/Cd
-19 | -0.356 | 0.19702 | -0.047 | -1.805
-18.5 | -0.37 | 0.18339 | -0.046 | -2.016
-18 | -0.383 | 0.17891 | -0.047 | -2.143
-17.5 | -0.397 | 0.17077 | -0.046 | -2.323
-17 | -0.409 | 0.15991 | -0.046 | -2.559
-16.5 | -0.421 | 0.15429 | -0.046 | -2.729
-16 | -0.432 | 0.14428 | -0.046 | -2.992
-15.5 | -0.441 | 0.13313 | -0.047 | -3.313
-15 | -0.448 | 0.12528 | -0.048 | -3.58
-14.5 | -0.454 | 0.1145 | -0.049 | -3.966
-14 | -0.457 | 0.10717 | -0.05 | -4.265
-13.5 | -0.457 | 0.1006 | -0.051 | -4.546
-13 | -0.455 | 0.09451 | -0.051 | -4.81
-12.5 | -0.448 | 0.0889 | -0.052 | -5.043
-12 | -0.439 | 0.08355 | -0.052 | -5.25
-11.5 | -0.425 | 0.07795 | -0.053 | -5.454
-11 | -0.408 | 0.07345 | -0.054 | -5.552
-10.5 | -0.386 | 0.06804 | -0.053 | -5.68
-10 | -0.362 | 0.06382 | -0.054 | -5.665
-9.5 | -0.333 | 0.05984 | -0.055 | -5.563
-9 | -0.301 | 0.05655 | -0.057 | -5.323
-8.5 | -0.266 | 0.05254 | -0.059 | -5.062
-8 | -0.228 | 0.04945 | -0.06 | -4.609
-7.5 | -0.188 | 0.04614 | -0.063 | -4.064
-7 | -0.179 | 0.00865 | -0.124 | -20.696
-6.5 | -0.124 | 0.00848 | -0.125 | -14.578
-6 | -0.067 | 0.00835 | -0.125 | -7.978
-5.5 | -0.009 | 0.00815 | -0.126 | -1.056
-5 | 0.05 | 0.00795 | -0.126 | 6.332
-4.5 | 0.11 | 0.00789 | -0.127 | 13.926
-4 | 0.17 | 0.00776 | -0.127 | 21.903
-3.5 | 0.23 | 0.0077 | -0.128 | 29.918
-3 | 0.291 | 0.0077 | -0.128 | 37.774
-2.5 | 0.351 | 0.00762 | -0.129 | 46.097
-2 | 0.412 | 0.00762 | -0.129 | 53.998
-1.5 | 0.473 | 0.00633 | -0.13 | 74.623
-1 | 0.533 | 0.00647 | -0.13 | 82.288
-0.5 | 0.593 | 0.0066 | -0.131 | 89.809
0 | 0.653 | 0.00677 | -0.131 | 96.388
0.5 | 0.713 | 0.00696 | -0.132 | 102.392
1 | 0.773 | 0.00714 | -0.132 | 108.179
1.5 | 0.831 | 0.00707 | -0.132 | 117.627
2 | 0.89 | 0.00687 | -0.133 | 129.583
2.5 | 0.945 | 0.00705 | -0.133 | 134.069
3 | 1.003 | 0.00777 | -0.133 | 129.045
3.5 | 1.06 | 0.00801 | -0.134 | 132.295
4 | 1.115 | 0.00826 | -0.134 | 134.981
4.5 | 1.169 | 0.00855 | -0.134 | 136.714
5 | 1.222 | 0.00889 | -0.134 | 137.468
5.5 | 1.272 | 0.00924 | -0.135 | 137.669
6 | 1.321 | 0.00969 | -0.135 | 136.356
6.5 | 1.357 | 0.01659 | -0.134 | 81.797
7 | 1.397 | 0.0174 | -0.134 | 80.299
7.5 | 1.434 | 0.01828 | -0.135 | 78.412
8 | 1.466 | 0.01915 | -0.135 | 76.53
8.5 | 1.49 | 0.02003 | -0.135 | 74.394
9 | 1.505 | 0.02114 | -0.135 | 71.188
9.5 | 1.513 | 0.02235 | -0.135 | 67.661
10 | 1.512 | 0.02344 | -0.135 | 64.513
10.5 | 1.503 | 0.025 | -0.136 | 60.118
11 | 1.487 | 0.02607 | -0.136 | 57.032
11.5 | 1.462 | 0.02759 | -0.136 | 52.986
12 | 1.429 | 0.02985 | -0.135 | 47.873
12.5 | 1.39 | 0.03135 | -0.135 | 44.344
13 | 1.341 | 0.03419 | -0.135 | 39.224
13.5 | 1.107 | 0.09275 | -0.087 | 11.933
14 | 1.052 | 0.10445 | -0.072 | 10.068
14.5 | 1.006 | 0.11138 | -0.07 | 9.035

## 44. Re 1M Mach 0.10 (2)
BIGFOIL.COM POLAR EXPORT
NACA63-712 a=0.8
NACA63-712 a=0.8 |  |  |  | Cl Max: | 1.604 | at alpha= | 15.5 | deg
XFOIL ncrit=9 |  |  |  | L/D Max: | 149.138 | at alpha= | 4.5 | deg
Re: | 1000000 |  |  | Cd Min: | 0.16209 | at alpha= | -15.5 | deg
Mach: | 0.1 |  |  | Cl=0 at alpha= | -5.4337 | deg
|  |  |  | @ Cl=0.1, Cd= | 0.0088665
|  |  |  | @ Cl=0.4, Cd= | 0.0063479
|  |  |  | @ Cl=0.6, Cd= | 0.005872
alpha (deg) | Cl | Cd | Cm | Cl/Cd
-15.5 | -0.323 | 0.16209 | -0.0487 | -1.9927
-15 | -0.2965 | 0.15471 | -0.0553 | -1.9165
-14.5 | -0.2727 | 0.14564 | -0.0628 | -1.8724
-14 | -0.2553 | 0.13644 | -0.0698 | -1.8712
-13 | -0.2194 | 0.12245 | -0.0777 | -1.7918
-12 | -0.1972 | 0.10796 | -0.0857 | -1.8266
-11.5 | -0.1885 | 0.10015 | -0.0892 | -1.8822
-11 | -0.1857 | 0.0921 | -0.0924 | -2.0163
-10.5 | -0.4832 | 0.03124 | -0.1268 | -15.4673
-10 | -0.462 | 0.02703 | -0.1292 | -17.0921
-9.5 | -0.4216 | 0.02482 | -0.1303 | -16.9863
-9 | -0.382 | 0.02109 | -0.1316 | -18.1128
-8.5 | -0.334 | 0.01887 | -0.1321 | -17.7001
-8 | -0.2857 | 0.01556 | -0.1331 | -18.3612
-7.5 | -0.2312 | 0.01456 | -0.1336 | -15.8791
-7 | -0.1758 | 0.01348 | -0.134 | -13.0415
-6.5 | -0.1207 | 0.01201 | -0.1345 | -10.05
-6 | -0.0647 | 0.01102 | -0.135 | -5.8711
-5.5 | -0.0076 | 0.01033 | -0.1354 | -0.73572
-5 | 0.0497 | 0.00955 | -0.136 | 5.2042
-4.5 | 0.1071 | 0.00877 | -0.1366 | 12.2121
-4 | 0.1651 | 0.00837 | -0.1371 | 19.7252
-3.5 | 0.2233 | 0.00781 | -0.1377 | 28.5915
-3 | 0.2813 | 0.00757 | -0.1382 | 37.1598
-2.5 | 0.3395 | 0.00719 | -0.1388 | 47.2184
-2 | 0.3975 | 0.00637 | -0.14 | 62.4019
-1.5 | 0.4552 | 0.00586 | -0.1409 | 77.6792
-1 | 0.5127 | 0.00581 | -0.1413 | 88.2444
-0.5 | 0.57 | 0.00583 | -0.1416 | 97.7702
0 | 0.6272 | 0.00591 | -0.1419 | 106.1252
0.5 | 0.6841 | 0.006 | -0.1422 | 114.0167
1 | 0.7409 | 0.00612 | -0.1424 | 121.0621
1.5 | 0.7974 | 0.00625 | -0.1426 | 127.584
2 | 0.8536 | 0.00639 | -0.1428 | 133.5837
2.5 | 0.9094 | 0.00656 | -0.1428 | 138.628
3 | 0.9647 | 0.00674 | -0.1428 | 143.1306
3.5 | 1.0193 | 0.00695 | -0.1427 | 146.6619
4 | 1.0724 | 0.00723 | -0.1423 | 148.3264
4.5 | 1.1245 | 0.00754 | -0.1418 | 149.1379
5 | 1.1735 | 0.00801 | -0.1407 | 146.5044
5.5 | 1.2209 | 0.00854 | -0.1394 | 142.9625
6 | 1.2594 | 0.00941 | -0.1365 | 133.8363
6.5 | 1.2847 | 0.01092 | -0.1316 | 117.6465
7.5 | 1.318 | 0.01451 | -0.1191 | 90.8339
8 | 1.3381 | 0.01622 | -0.1139 | 82.4969
8.5 | 1.3638 | 0.01775 | -0.1097 | 76.8338
9 | 1.3901 | 0.01935 | -0.1059 | 71.8398
9.5 | 1.4204 | 0.02075 | -0.1028 | 68.453
10 | 1.4435 | 0.0227 | -0.099 | 63.5903
10.5 | 1.4708 | 0.02444 | -0.096 | 60.18
11 | 1.4866 | 0.02714 | -0.0921 | 54.7752
11.5 | 1.5138 | 0.02911 | -0.0896 | 52.0027
12 | 1.5344 | 0.03169 | -0.0869 | 48.4191
12.5 | 1.5461 | 0.03522 | -0.0837 | 43.8984
13 | 1.5653 | 0.03826 | -0.0815 | 40.9122
13.5 | 1.578 | 0.04214 | -0.0794 | 37.4466
14 | 1.5822 | 0.04714 | -0.0773 | 33.5639
14.5 | 1.5935 | 0.05166 | -0.076 | 30.8459
15 | 1.6008 | 0.05682 | -0.0751 | 28.1732
15.5 | 1.604 | 0.0628 | -0.0746 | 25.5414
16 | 1.5898 | 0.07148 | -0.0749 | 22.2412
16.5 | 1.591 | 0.07847 | -0.0757 | 20.2753
17 | 1.5894 | 0.08613 | -0.0771 | 18.4535
17.5 | 1.5808 | 0.09524 | -0.0794 | 16.5981
18 | 1.5704 | 0.10499 | -0.0825 | 14.9576
18.5 | 1.5575 | 0.11553 | -0.0866 | 13.4813
19 | 1.5424 | 0.12681 | -0.0916 | 12.1631
19.5 | 1.5243 | 0.13896 | -0.0978 | 10.9693
20 | 1.5046 | 0.15185 | -0.1051 | 9.9085

## 45. Re 1M Mach 0.25 (1)
BIGFOIL.COM POLAR EXPORT
NACA63-712 a=0.8
NACA63-712 a=0.8 |  |  |  | Cl Max: | 1.503 | at alpha= | 9 | deg
JavaFoil+Calcfoil stall+Eppler ext transition |  |  |  | L/D Max: | 137.157 | at alpha= | 2 | deg
Re: | 1000000 |  |  | Cd Min: | 0.00646 | at alpha= | -1.5 | deg
Mach: | 0.25 |  |  | Cl=0 at alpha= | -5.4262 | deg
|  |  |  | @ Cl=0.1, Cd= | 0.0079956
|  |  |  | @ Cl=0.4, Cd= | 0.0077163
|  |  |  | @ Cl=0.6, Cd= | 0.0067082
alpha (deg) | Cl | Cd | Cm | Cl/Cd
-16.5 | -0.064 | 0.15813 | -0.052 | -0.408
-16 | -0.112 | 0.15164 | -0.051 | -0.74
-15.5 | -0.178 | 0.14022 | -0.051 | -1.267
-15 | -0.222 | 0.13375 | -0.051 | -1.662
-14.5 | -0.26 | 0.12598 | -0.051 | -2.062
-14 | -0.292 | 0.11887 | -0.05 | -2.455
-13.5 | -0.319 | 0.1148 | -0.05 | -2.777
-13 | -0.34 | 0.10607 | -0.048 | -3.209
-12.5 | -0.357 | 0.10041 | -0.05 | -3.551
-12 | -0.367 | 0.09139 | -0.051 | -4.013
-11.5 | -0.371 | 0.08383 | -0.052 | -4.421
-11 | -0.368 | 0.07821 | -0.053 | -4.705
-10.5 | -0.359 | 0.0719 | -0.054 | -4.991
-10 | -0.343 | 0.06707 | -0.052 | -5.118
-9.5 | -0.322 | 0.06197 | -0.056 | -5.202
-9 | -0.296 | 0.0586 | -0.056 | -5.045
-8.5 | -0.264 | 0.0541 | -0.057 | -4.882
-8 | -0.229 | 0.05043 | -0.06 | -4.532
-7.5 | -0.189 | 0.04712 | -0.063 | -4.017
-7 | -0.147 | 0.04399 | -0.066 | -3.338
-6.5 | -0.126 | 0.00859 | -0.128 | -14.661
-6 | -0.068 | 0.0084 | -0.129 | -8.1
-5.5 | -0.009 | 0.00826 | -0.129 | -1.066
-5 | 0.052 | 0.00809 | -0.13 | 6.376
-4.5 | 0.113 | 0.00797 | -0.13 | 14.145
-4 | 0.174 | 0.00789 | -0.131 | 22.113
-3.5 | 0.236 | 0.00779 | -0.131 | 30.356
-3 | 0.299 | 0.00775 | -0.132 | 38.521
-2.5 | 0.361 | 0.00771 | -0.132 | 46.767
-2 | 0.423 | 0.00772 | -0.133 | 54.808
-1.5 | 0.486 | 0.00646 | -0.133 | 75.233
-1 | 0.547 | 0.00658 | -0.134 | 83.161
-0.5 | 0.609 | 0.00673 | -0.134 | 90.456
0 | 0.671 | 0.00692 | -0.135 | 96.996
0.5 | 0.732 | 0.00713 | -0.135 | 102.774
1 | 0.794 | 0.00732 | -0.136 | 108.402
1.5 | 0.854 | 0.00689 | -0.136 | 123.874
2 | 0.914 | 0.00666 | -0.136 | 137.157
2.5 | 0.969 | 0.00776 | -0.137 | 124.878
3 | 1.028 | 0.008 | -0.137 | 128.603
3.5 | 1.087 | 0.00825 | -0.137 | 131.653
4 | 1.143 | 0.00853 | -0.137 | 134.066
4.5 | 1.198 | 0.00885 | -0.138 | 135.466
5 | 1.252 | 0.0092 | -0.138 | 136.024
5.5 | 1.302 | 0.00963 | -0.138 | 135.295
6 | 1.342 | 0.01639 | -0.137 | 81.84
6.5 | 1.386 | 0.01742 | -0.138 | 79.552
7 | 1.424 | 0.01839 | -0.138 | 77.421
7.5 | 1.457 | 0.01934 | -0.138 | 75.354
8 | 1.484 | 0.02024 | -0.138 | 73.322
8.5 | 1.5 | 0.02138 | -0.138 | 70.161
9 | 1.503 | 0.02272 | -0.139 | 66.12
9.5 | 1.493 | 0.02412 | -0.139 | 61.923
10 | 1.471 | 0.02577 | -0.139 | 57.093
10.5 | 1.435 | 0.0274 | -0.139 | 52.391
11 | 1.385 | 0.02943 | -0.139 | 47.069
11.5 | 1.305 | 0.03367 | -0.136 | 38.748
12 | 1.049 | 0.08612 | -0.073 | 12.176
12.5 | 0.974 | 0.09601 | -0.061 | 10.145
13 | 0.896 | 0.10456 | -0.059 | 8.571
13.5 | 0.811 | 0.11053 | -0.057 | 7.34
14 | 0.721 | 0.11908 | -0.055 | 6.053

## 46. Re 1M Mach 0.25 (2)
BIGFOIL.COM POLAR EXPORT
NACA63-712 a=0.8
NACA63-712 a=0.8 |  |  |  | Cl Max: | 1.5454 | at alpha= | 14.5 | deg
XFOIL ncrit=9 |  |  |  | L/D Max: | 147.781 | at alpha= | 4.5 | deg
Re: | 1000000 |  |  | Cd Min: | 0.19803 | at alpha= | 19.5 | deg
Mach: | 0.25 |  |  | Cl=0 at alpha= | -5.4115 | deg
|  |  |  | @ Cl=0.1, Cd= | 0.0092011
|  |  |  | @ Cl=0.4, Cd= | 0.0068068
|  |  |  | @ Cl=0.6, Cd= | 0.0059971
alpha (deg) | Cl | Cd | Cm | Cl/Cd
-13 | -0.2078 | 0.1248 | -0.0796 | -1.6651
-12.5 | -0.1909 | 0.11887 | -0.0827 | -1.606
-12 | -0.1845 | 0.11052 | -0.0873 | -1.6694
-11.5 | -0.1738 | 0.10298 | -0.0909 | -1.6877
-11 | -0.1673 | 0.09534 | -0.0939 | -1.7548
-10.5 | -0.1488 | 0.09084 | -0.0958 | -1.638
-10 | -0.1389 | 0.08446 | -0.0987 | -1.6446
-9.5 | -0.1604 | 0.07127 | -0.1043 | -2.2506
-9 | -0.1772 | 0.06123 | -0.1091 | -2.894
-8.5 | -0.2266 | 0.04522 | -0.1201 | -5.0111
-8 | -0.282 | 0.02257 | -0.1363 | -12.4945
-7 | -0.1838 | 0.01543 | -0.1387 | -11.9119
-6.5 | -0.1266 | 0.01386 | -0.1389 | -9.1342
-6 | -0.0697 | 0.01175 | -0.1395 | -5.9319
-5.5 | -0.0106 | 0.01088 | -0.1397 | -0.97426
-5 | 0.0493 | 0.01021 | -0.1401 | 4.8286
-4.5 | 0.1086 | 0.00903 | -0.1407 | 12.0266
-4 | 0.1687 | 0.00855 | -0.1412 | 19.731
-3.5 | 0.229 | 0.008 | -0.1417 | 28.625
-3 | 0.2891 | 0.00768 | -0.1422 | 37.6432
-2.5 | 0.3492 | 0.00739 | -0.1427 | 47.253
-2 | 0.4093 | 0.0067 | -0.1438 | 61.0896
-1.5 | 0.4689 | 0.00601 | -0.1448 | 78.02
-1 | 0.5283 | 0.00595 | -0.1453 | 88.7899
-0.5 | 0.5874 | 0.00598 | -0.1456 | 98.2274
0 | 0.6463 | 0.00606 | -0.1458 | 106.6502
0.5 | 0.7051 | 0.00617 | -0.146 | 114.2788
1 | 0.7637 | 0.00628 | -0.1463 | 121.6083
1.5 | 0.8221 | 0.00642 | -0.1464 | 128.053
2 | 0.8801 | 0.00657 | -0.1465 | 133.9574
2.5 | 0.9374 | 0.00676 | -0.1465 | 138.6686
3 | 0.9943 | 0.00696 | -0.1463 | 142.8592
3.5 | 1.0509 | 0.00717 | -0.1461 | 146.569
4 | 1.1052 | 0.00749 | -0.1454 | 147.5567
4.5 | 1.1586 | 0.00784 | -0.1445 | 147.7806
5 | 1.2085 | 0.00833 | -0.143 | 145.078
5.5 | 1.2551 | 0.00896 | -0.141 | 140.0781
6 | 1.2882 | 0.01013 | -0.1367 | 127.1668
6.5 | 1.3019 | 0.01176 | -0.1291 | 110.7058
7 | 1.3113 | 0.0138 | -0.1213 | 95.0217
7.5 | 1.3259 | 0.01589 | -0.1149 | 83.4424
8 | 1.3467 | 0.01786 | -0.1098 | 75.4031
8.5 | 1.3742 | 0.01958 | -0.1057 | 70.1839
9 | 1.4001 | 0.02149 | -0.1016 | 65.1512
9.5 | 1.4247 | 0.0236 | -0.0977 | 60.3686
10 | 1.4486 | 0.02589 | -0.094 | 55.9521
10.5 | 1.4701 | 0.02849 | -0.0904 | 51.6006
11 | 1.4869 | 0.03166 | -0.0868 | 46.9646
11.5 | 1.5084 | 0.03465 | -0.0841 | 43.5325
12 | 1.5174 | 0.03899 | -0.081 | 38.9177
12.5 | 1.5325 | 0.04305 | -0.0787 | 35.5981
13 | 1.539 | 0.04825 | -0.0766 | 31.8964
13.5 | 1.5406 | 0.05432 | -0.075 | 28.3616
14 | 1.5438 | 0.06059 | -0.074 | 25.4795
14.5 | 1.5454 | 0.06741 | -0.0738 | 22.9254
15 | 1.5402 | 0.07549 | -0.0743 | 20.4027
15.5 | 1.5189 | 0.08635 | -0.0762 | 17.59
16 | 1.5099 | 0.09605 | -0.0786 | 15.7199
16.5 | 1.4937 | 0.10733 | -0.0824 | 13.9169
17 | 1.4752 | 0.11958 | -0.0875 | 12.3365
17.5 | 1.452 | 0.13323 | -0.0943 | 10.8984
18 | 1.4277 | 0.14779 | -0.1026 | 9.6603
18.5 | 1.4022 | 0.16335 | -0.1124 | 8.584
19 | 1.3757 | 0.17993 | -0.1235 | 7.6458
19.5 | 1.3475 | 0.19803 | -0.1359 | 6.8045

## 47. Re 1M Mach 0.50 (1)
BIGFOIL.COM POLAR EXPORT
NACA63-712 a=0.8
NACA63-712 a=0.8 |  |  |  | Cl Max: | 1.486 | at alpha= | 6.5 | deg
JavaFoil+Calcfoil stall+Eppler ext transition |  |  |  | L/D Max: | 128.369 | at alpha= | 4.5 | deg
Re: | 1000000 |  |  | Cd Min: | 0.00677 | at alpha= | 0 | deg
Mach: | 0.5 |  |  | Cl=0 at alpha= | -5.4245 | deg
|  |  |  | @ Cl=0.1, Cd= | 0.017057
|  |  |  | @ Cl=0.4, Cd= | 0.0081143
|  |  |  | @ Cl=0.6, Cd= | 0.0073691
alpha (deg) | Cl | Cd | Cm | Cl/Cd
-20 | -0.812 | 0.19568 | -0.069 | -4.148
-19.5 | -0.784 | 0.19033 | -0.069 | -4.118
-19 | -0.756 | 0.18387 | -0.069 | -4.113
-18.5 | -0.729 | 0.178 | -0.069 | -4.093
-18 | -0.701 | 0.17343 | -0.07 | -4.042
-17.5 | -0.674 | 0.16856 | -0.07 | -3.996
-17 | -0.644 | 0.16108 | -0.067 | -3.999
-16.5 | -0.616 | 0.15413 | -0.067 | -3.998
-16 | -0.589 | 0.14974 | -0.067 | -3.931
-15.5 | -0.561 | 0.14225 | -0.067 | -3.943
-15 | -0.533 | 0.13805 | -0.067 | -3.862
-14.5 | -0.505 | 0.13496 | -0.068 | -3.744
-14 | -0.476 | 0.12768 | -0.063 | -3.731
-13.5 | -0.449 | 0.12391 | -0.064 | -3.621
-13 | -0.421 | 0.12019 | -0.064 | -3.502
-12.5 | -0.393 | 0.11907 | -0.064 | -3.301
-12 | -0.365 | 0.11159 | -0.065 | -3.273
-11.5 | -0.337 | 0.10996 | -0.064 | -3.068
-11 | -0.309 | 0.09937 | -0.06 | -3.11
-10.5 | -0.281 | 0.09638 | -0.061 | -2.919
-10 | -0.254 | 0.0972 | -0.061 | -2.608
-9.5 | -0.226 | 0.08915 | -0.061 | -2.532
-9 | -0.198 | 0.08662 | -0.061 | -2.286
-8.5 | -0.17 | 0.08591 | -0.061 | -1.982
-8 | -0.142 | 0.06541 | -0.058 | -2.177
-7.5 | -0.115 | 0.0565 | -0.058 | -2.029
-7 | -0.132 | 0.05348 | -0.054 | -2.46
-6.5 | -0.102 | 0.04648 | -0.061 | -2.187
-6 | -0.058 | 0.04243 | -0.066 | -1.357
-5.5 | -0.008 | 0.03945 | -0.07 | -0.194
-5 | 0.045 | 0.03676 | -0.072 | 1.237
-4.5 | 0.124 | 0.00846 | -0.146 | 14.7
-4 | 0.194 | 0.00834 | -0.146 | 23.197
-3.5 | 0.263 | 0.00822 | -0.147 | 32.028
-3 | 0.333 | 0.00821 | -0.147 | 40.571
-2.5 | 0.403 | 0.00811 | -0.148 | 49.651
-2 | 0.472 | 0.00818 | -0.149 | 57.758
-1.5 | 0.543 | 0.00822 | -0.149 | 66.031
-1 | 0.612 | 0.00719 | -0.15 | 85.118
-0.5 | 0.681 | 0.00741 | -0.15 | 91.896
0 | 0.747 | 0.00677 | -0.15 | 110.337
0.5 | 0.814 | 0.00765 | -0.15 | 106.37
1 | 0.881 | 0.00787 | -0.151 | 111.984
1.5 | 0.948 | 0.00813 | -0.151 | 116.648
2 | 1.015 | 0.00842 | -0.151 | 120.498
2.5 | 1.075 | 0.00874 | -0.152 | 123.036
3 | 1.14 | 0.00906 | -0.152 | 125.89
3.5 | 1.205 | 0.00943 | -0.152 | 127.71
4 | 1.266 | 0.00986 | -0.153 | 128.342
4.5 | 1.324 | 0.01032 | -0.153 | 128.369
5 | 1.378 | 0.01094 | -0.153 | 126.02
5.5 | 1.417 | 0.01914 | -0.152 | 74.066
6 | 1.458 | 0.02061 | -0.153 | 70.744
6.5 | 1.486 | 0.02208 | -0.153 | 67.293
7 | 1.486 | 0.02362 | -0.153 | 62.902
7.5 | 1.441 | 0.02572 | -0.153 | 56.037
8 | 1.046 | 0.05907 | -0.067 | 17.703
8.5 | 0.748 | 0.07369 | -0.055 | 10.154
9 | 0.775 | 0.07 | -0.061 | 11.068
9.5 | 0.8 | 0.08711 | -0.06 | 9.187
10 | 0.827 | 0.09211 | -0.065 | 8.976
10.5 | 0.852 | 0.09716 | -0.066 | 8.773
11 | 0.879 | 0.10654 | -0.073 | 8.254
11.5 | 0.905 | 0.10898 | -0.072 | 8.303

## 48. Re 1M Mach 0.50 (2)
BIGFOIL.COM POLAR EXPORT
NACA63-712 a=0.8
NACA63-712 a=0.8 |  |  |  | Cl Max: | 1.4387 | at alpha= | 10.5 | deg
XFOIL ncrit=9 |  |  |  | L/D Max: | 143.132 | at alpha= | 3.5 | deg
Re: | 1000000 |  |  | Cd Min: | 0.23507 | at alpha= | -19.5 | deg
Mach: | 0.5 |  |  | Cl=0 at alpha= | -5.3615 | deg
|  |  |  | @ Cl=0.1, Cd= | 0.011949
|  |  |  | @ Cl=0.4, Cd= | 0.0080188
|  |  |  | @ Cl=0.6, Cd= | 0.0064939
alpha (deg) | Cl | Cd | Cm | Cl/Cd
-19.5 | -0.485 | 0.23507 | -0.0191 | -2.0632
-19 | -0.4611 | 0.22805 | -0.0241 | -2.0219
-18.5 | -0.4373 | 0.22058 | -0.0292 | -1.9825
-18 | -0.414 | 0.21291 | -0.0341 | -1.9445
-17.5 | -0.3824 | 0.20383 | -0.042 | -1.8761
-17 | -0.3503 | 0.19421 | -0.0511 | -1.8037
-16.5 | -0.3213 | 0.18517 | -0.058 | -1.7352
-16 | -0.2939 | 0.17797 | -0.0633 | -1.6514
-15.5 | -0.2706 | 0.17081 | -0.0679 | -1.5842
-15 | -0.2496 | 0.16312 | -0.0723 | -1.5302
-14.5 | -0.2319 | 0.15528 | -0.0771 | -1.4934
-14 | -0.2143 | 0.14761 | -0.0813 | -1.4518
-13.5 | -0.1931 | 0.14029 | -0.0843 | -1.3764
-13 | -0.1716 | 0.13407 | -0.0876 | -1.2799
-12.5 | -0.1527 | 0.12706 | -0.0913 | -1.2018
-12 | -0.1407 | 0.11921 | -0.096 | -1.1803
-11.5 | -0.1255 | 0.11182 | -0.0998 | -1.1223
-11 | -0.1044 | 0.10561 | -0.102 | -0.98854
-10.5 | -0.0864 | 0.09966 | -0.1048 | -0.86695
-10 | -0.076 | 0.09227 | -0.1093 | -0.82367
-9.5 | -0.0647 | 0.08497 | -0.1128 | -0.76145
-9 | -0.0518 | 0.07866 | -0.1149 | -0.65853
-8.5 | -0.0421 | 0.07214 | -0.1177 | -0.58359
-8 | -0.0382 | 0.06492 | -0.121 | -0.58842
-7.5 | -0.0391 | 0.05737 | -0.1246 | -0.68154
-7 | -0.0479 | 0.04915 | -0.1288 | -0.97457
-6.5 | -0.0629 | 0.03717 | -0.1423 | -1.6922
-6 | -0.0562 | 0.02625 | -0.1525 | -2.141
-5.5 | -0.0177 | 0.01698 | -0.1577 | -1.0424
-5 | 0.0462 | 0.01355 | -0.1588 | 3.4096
-4.5 | 0.1144 | 0.01152 | -0.1589 | 9.9306
-4 | 0.1825 | 0.00984 | -0.159 | 18.5467
-3.5 | 0.2521 | 0.00911 | -0.1591 | 27.6729
-3 | 0.3217 | 0.0084 | -0.1596 | 38.2976
-2.5 | 0.3911 | 0.00806 | -0.1599 | 48.5236
-2 | 0.4602 | 0.00774 | -0.1604 | 59.4574
-1.5 | 0.5291 | 0.00689 | -0.1618 | 76.7925
-1 | 0.5969 | 0.00649 | -0.1626 | 91.9723
0 | 0.7307 | 0.00666 | -0.1628 | 109.7147
0.5 | 0.797 | 0.00681 | -0.1628 | 117.0338
1 | 0.863 | 0.007 | -0.1627 | 123.2857
1.5 | 0.9286 | 0.0072 | -0.1624 | 128.9722
2 | 0.9936 | 0.00743 | -0.1619 | 133.7281
2.5 | 1.058 | 0.00768 | -0.1612 | 137.7604
3 | 1.1214 | 0.00795 | -0.1601 | 141.0566
3.5 | 1.1837 | 0.00827 | -0.1587 | 143.1318
4 | 1.2408 | 0.00869 | -0.1561 | 142.7848
4.5 | 1.2939 | 0.00919 | -0.1526 | 140.7943
5.5 | 1.3593 | 0.01112 | -0.1388 | 122.2392
6 | 1.3646 | 0.01349 | -0.1289 | 101.1564
6.5 | 1.3586 | 0.01656 | -0.1188 | 82.0411
7 | 1.3573 | 0.0204 | -0.1105 | 66.5343
7.5 | 1.3652 | 0.02423 | -0.104 | 56.3434
8 | 1.3831 | 0.02785 | -0.0988 | 49.6625
8.5 | 1.4052 | 0.03157 | -0.0944 | 44.5106
9 | 1.4198 | 0.0362 | -0.0902 | 39.221
9.5 | 1.4309 | 0.0415 | -0.0865 | 34.4795
10 | 1.4354 | 0.04781 | -0.0833 | 30.023
10.5 | 1.4387 | 0.05466 | -0.0809 | 26.3209
11 | 1.4335 | 0.06279 | -0.0789 | 22.8301
11.5 | 1.4252 | 0.07186 | -0.0779 | 19.833
12 | 1.4098 | 0.08257 | -0.0788 | 17.074
12.5 | 1.3867 | 0.09515 | -0.0822 | 14.5738
13 | 1.3582 | 0.10945 | -0.0882 | 12.4093
13.5 | 1.3267 | 0.12536 | -0.0966 | 10.5831
14 | 1.298 | 0.142 | -0.107 | 9.1408
14.5 | 1.2733 | 0.15926 | -0.1186 | 7.9951
15 | 1.2526 | 0.17692 | -0.1305 | 7.08
15.5 | 1.237 | 0.19441 | -0.1419 | 6.3628

## 49. Re 2M Mach 0.00 (1)
BIGFOIL.COM POLAR EXPORT
NACA63-712 a=0.8
NACA63-712 a=0.8 |  |  |  | Cl Max: | 1.521 | at alpha= | 10 | deg
JavaFoil+Calcfoil stall+Eppler ext transition |  |  |  | L/D Max: | 161.685 | at alpha= | 3.5 | deg
Re: | 2000000 |  |  | Cd Min: | 0.00578 | at alpha= | -1.5 | deg
Mach: | 0 |  |  | Cl=0 at alpha= | -5.4237 | deg
|  |  |  | @ Cl=0.1, Cd= | 0.0071322
|  |  |  | @ Cl=0.4, Cd= | 0.00692
|  |  |  | @ Cl=0.6, Cd= | 0.0060183
alpha (deg) | Cl | Cd | Cm | Cl/Cd
-19.5 | -0.389 | 0.18048 | -0.049 | -2.156
-19 | -0.401 | 0.17322 | -0.05 | -2.316
-18.5 | -0.413 | 0.16797 | -0.049 | -2.458
-18 | -0.424 | 0.1614 | -0.049 | -2.628
-17.5 | -0.435 | 0.15583 | -0.049 | -2.792
-17 | -0.445 | 0.14125 | -0.05 | -3.152
-16.5 | -0.454 | 0.13598 | -0.05 | -3.34
-16 | -0.462 | 0.12906 | -0.051 | -3.58
-15.5 | -0.468 | 0.12061 | -0.051 | -3.884
-15 | -0.473 | 0.11238 | -0.052 | -4.21
-14.5 | -0.476 | 0.10499 | -0.053 | -4.53
-14 | -0.476 | 0.10052 | -0.054 | -4.735
-13.5 | -0.473 | 0.09416 | -0.055 | -5.028
-13 | -0.468 | 0.08785 | -0.056 | -5.329
-12.5 | -0.46 | 0.08225 | -0.057 | -5.589
-12 | -0.448 | 0.07731 | -0.058 | -5.793
-11.5 | -0.432 | 0.07233 | -0.058 | -5.978
-11 | -0.413 | 0.06797 | -0.059 | -6.083
-10.5 | -0.391 | 0.06398 | -0.06 | -6.109
-10 | -0.365 | 0.05992 | -0.062 | -6.091
-9.5 | -0.336 | 0.0558 | -0.064 | -6.018
-9 | -0.305 | 0.05045 | -0.071 | -6.039
-8.5 | -0.308 | 0.01381 | -0.113 | -22.304
-8 | -0.282 | 0.00775 | -0.123 | -36.447
-7.5 | -0.232 | 0.00804 | -0.123 | -28.848
-7 | -0.179 | 0.00783 | -0.124 | -22.811
-6.5 | -0.123 | 0.0076 | -0.124 | -16.199
-6 | -0.066 | 0.0075 | -0.125 | -8.856
-5.5 | -0.009 | 0.0073 | -0.125 | -1.173
-5 | 0.05 | 0.0072 | -0.126 | 6.961
-4.5 | 0.109 | 0.00712 | -0.126 | 15.36
-4 | 0.169 | 0.00704 | -0.127 | 24.039
-3.5 | 0.229 | 0.00697 | -0.127 | 32.865
-3 | 0.289 | 0.00698 | -0.128 | 41.456
-2.5 | 0.349 | 0.00692 | -0.128 | 50.49
-2 | 0.41 | 0.00692 | -0.129 | 59.2
-1.5 | 0.47 | 0.00578 | -0.129 | 81.441
-1 | 0.53 | 0.00588 | -0.13 | 90.222
-0.5 | 0.59 | 0.006 | -0.13 | 98.256
0 | 0.65 | 0.00611 | -0.131 | 106.392
0.5 | 0.709 | 0.00627 | -0.131 | 113.167
1 | 0.769 | 0.00642 | -0.131 | 119.722
1.5 | 0.828 | 0.00659 | -0.132 | 125.698
2 | 0.887 | 0.00648 | -0.132 | 136.889
2.5 | 0.942 | 0.00661 | -0.133 | 142.387
3 | 1 | 0.0064 | -0.133 | 156.154
3.5 | 1.057 | 0.00654 | -0.133 | 161.685
4 | 1.112 | 0.00741 | -0.134 | 150.069
4.5 | 1.167 | 0.0077 | -0.134 | 151.441
5 | 1.219 | 0.008 | -0.134 | 152.468
5.5 | 1.27 | 0.00839 | -0.134 | 151.299
6 | 1.318 | 0.00886 | -0.135 | 148.753
6.5 | 1.355 | 0.01454 | -0.134 | 93.182
7 | 1.396 | 0.01522 | -0.134 | 91.75
7.5 | 1.433 | 0.01601 | -0.134 | 89.524
8 | 1.466 | 0.01672 | -0.135 | 87.66
8.5 | 1.492 | 0.01746 | -0.135 | 85.456
9 | 1.509 | 0.01838 | -0.135 | 82.098
9.5 | 1.518 | 0.01932 | -0.135 | 78.61
10 | 1.521 | 0.02028 | -0.135 | 74.999
10.5 | 1.515 | 0.02157 | -0.135 | 70.254
11 | 1.503 | 0.02269 | -0.136 | 66.223
11.5 | 1.483 | 0.02403 | -0.136 | 61.705
12 | 1.456 | 0.02552 | -0.136 | 57.043
12.5 | 1.424 | 0.02667 | -0.136 | 53.382
13 | 1.385 | 0.02848 | -0.136 | 48.639
13.5 | 1.342 | 0.0305 | -0.135 | 43.979
14 | 1.292 | 0.03313 | -0.135 | 38.983
14.5 | 1.211 | 0.04244 | -0.13 | 28.542
15 | 1.033 | 0.09927 | -0.094 | 10.407

## 50. Re 2M Mach 0.00 (2)
BIGFOIL.COM POLAR EXPORT
NACA63-712 a=0.8
NACA63-712 a=0.8 |  |  |  | Cl Max: | 1.7522 | at alpha= | 17.5 | deg
XFOIL ncrit=9 |  |  |  | L/D Max: | 170.234 | at alpha= | 3.5 | deg
Re: | 2000000 |  |  | Cd Min: | 0.11337 | at alpha= | 20 | deg
Mach: | 0 |  |  | Cl=0 at alpha= | -5.4161 | deg
|  |  |  | @ Cl=0.1, Cd= | 0.0069949
|  |  |  | @ Cl=0.4, Cd= | 0.005863
|  |  |  | @ Cl=0.6, Cd= | 0.0049653
alpha (deg) | Cl | Cd | Cm | Cl/Cd
-14.5 | -0.8569 | 0.03154 | -0.1215 | -27.1687
-14 | -0.8762 | 0.02618 | -0.1232 | -33.4683
-13.5 | -0.8533 | 0.02302 | -0.1244 | -37.0678
-13 | -0.8145 | 0.02116 | -0.125 | -38.4924
-12.5 | -0.7712 | 0.01937 | -0.1256 | -39.8141
-12 | -0.7237 | 0.01795 | -0.1262 | -40.3175
-11.5 | -0.6732 | 0.01693 | -0.1267 | -39.7637
-11 | -0.6268 | 0.01465 | -0.1275 | -42.785
-10.5 | -0.5725 | 0.01391 | -0.1281 | -41.1574
-10 | -0.5181 | 0.01312 | -0.1287 | -39.4893
-9.5 | -0.4634 | 0.01239 | -0.1292 | -37.4011
-9 | -0.4074 | 0.01182 | -0.1298 | -34.467
-8.5 | -0.3529 | 0.01056 | -0.1305 | -33.4186
-8 | -0.2965 | 0.01012 | -0.131 | -29.2984
-7.5 | -0.2393 | 0.00961 | -0.1317 | -24.9011
-7 | -0.1823 | 0.00913 | -0.1323 | -19.9671
-6.5 | -0.1251 | 0.0084 | -0.133 | -14.8929
-6 | -0.0675 | 0.00805 | -0.1336 | -8.3851
-5.5 | -0.0097 | 0.00775 | -0.1342 | -1.2516
-5 | 0.0481 | 0.00721 | -0.1349 | 6.6713
-4.5 | 0.106 | 0.00697 | -0.1355 | 15.208
-4 | 0.1639 | 0.00681 | -0.1361 | 24.0675
-3.5 | 0.222 | 0.00651 | -0.1367 | 34.1014
-3 | 0.28 | 0.00638 | -0.1373 | 43.8871
-2.5 | 0.3381 | 0.0062 | -0.1379 | 54.5323
-2 | 0.3961 | 0.0059 | -0.1387 | 67.1356
-1.5 | 0.4541 | 0.00535 | -0.1398 | 84.8785
-1 | 0.5118 | 0.005 | -0.1406 | 102.36
-0.5 | 0.5694 | 0.00496 | -0.1412 | 114.7984
0 | 0.6267 | 0.00497 | -0.1416 | 126.0966
0.5 | 0.6839 | 0.00502 | -0.1421 | 136.2351
1 | 0.7408 | 0.00512 | -0.1424 | 144.6875
1.5 | 0.7976 | 0.00523 | -0.1428 | 152.5048
2 | 0.854 | 0.00537 | -0.1431 | 159.0317
2.5 | 0.9101 | 0.00552 | -0.1433 | 164.8732
3 | 0.9653 | 0.00573 | -0.1434 | 168.4642
3.5 | 1.0197 | 0.00599 | -0.1434 | 170.2337
5 | 1.1719 | 0.00746 | -0.1416 | 157.0912
5.5 | 1.212 | 0.00864 | -0.1393 | 140.2778
6 | 1.2479 | 0.01 | -0.1363 | 124.79
6.5 | 1.2811 | 0.01135 | -0.1329 | 112.8722
7 | 1.3155 | 0.0124 | -0.1296 | 106.0887
7.5 | 1.3405 | 0.0131 | -0.1243 | 102.3282
8 | 1.3702 | 0.01406 | -0.1202 | 97.4538
8.5 | 1.4028 | 0.01498 | -0.1168 | 93.6449
9 | 1.4356 | 0.01596 | -0.1136 | 89.9499
9.5 | 1.4663 | 0.01711 | -0.1103 | 85.6984
10 | 1.4982 | 0.01825 | -0.1073 | 82.0932
10.5 | 1.5278 | 0.01959 | -0.1043 | 77.9888
11 | 1.555 | 0.02114 | -0.1011 | 73.5572
11.5 | 1.5834 | 0.02266 | -0.0982 | 69.8764
12 | 1.6064 | 0.02464 | -0.095 | 65.1948
12.5 | 1.6306 | 0.0266 | -0.0921 | 61.3008
13 | 1.6531 | 0.02878 | -0.0893 | 57.4392
13.5 | 1.6678 | 0.03173 | -0.0862 | 52.5622
14 | 1.6892 | 0.0343 | -0.084 | 49.2478
14.5 | 1.7055 | 0.03747 | -0.0818 | 45.5164
15 | 1.7154 | 0.04149 | -0.0795 | 41.3449
15.5 | 1.7256 | 0.04569 | -0.0778 | 37.7676
16 | 1.7365 | 0.05004 | -0.0765 | 34.7022
16.5 | 1.7444 | 0.05492 | -0.0756 | 31.7626
17 | 1.7502 | 0.06031 | -0.0751 | 29.0201
17.5 | 1.7522 | 0.06642 | -0.075 | 26.3806
18 | 1.7485 | 0.07363 | -0.0756 | 23.7471
18.5 | 1.7376 | 0.08225 | -0.0769 | 21.1258
19 | 1.7128 | 0.09359 | -0.0797 | 18.3011
19.5 | 1.701 | 0.10318 | -0.0827 | 16.4858
20 | 1.6874 | 0.11337 | -0.0864 | 14.884

## 51. Re 2M Mach 0.10 (1)
BIGFOIL.COM POLAR EXPORT
NACA63-712 a=0.8
NACA63-712 a=0.8 |  |  |  | Cl Max: | 1.517 | at alpha= | 9.5 | deg
JavaFoil+Calcfoil stall+Eppler ext transition |  |  |  | L/D Max: | 161.612 | at alpha= | 3.5 | deg
Re: | 2000000 |  |  | Cd Min: | 0.00581 | at alpha= | -1.5 | deg
Mach: | 0.1 |  |  | Cl=0 at alpha= | -5.4237 | deg
|  |  |  | @ Cl=0.1, Cd= | 0.0071517
|  |  |  | @ Cl=0.4, Cd= | 0.00695
|  |  |  | @ Cl=0.6, Cd= | 0.0060252
alpha (deg) | Cl | Cd | Cm | Cl/Cd
-19 | -0.356 | 0.17798 | -0.05 | -2.001
-18.5 | -0.37 | 0.17117 | -0.05 | -2.162
-18 | -0.384 | 0.16 | -0.05 | -2.399
-17.5 | -0.397 | 0.15342 | -0.05 | -2.589
-17 | -0.41 | 0.14737 | -0.05 | -2.781
-16.5 | -0.422 | 0.13985 | -0.05 | -3.015
-16 | -0.432 | 0.13311 | -0.05 | -3.248
-15.5 | -0.442 | 0.12461 | -0.051 | -3.544
-15 | -0.449 | 0.11439 | -0.051 | -3.926
-14.5 | -0.455 | 0.10752 | -0.053 | -4.228
-14 | -0.458 | 0.10127 | -0.053 | -4.519
-13.5 | -0.458 | 0.0946 | -0.054 | -4.842
-13 | -0.455 | 0.08952 | -0.055 | -5.086
-12.5 | -0.449 | 0.08354 | -0.056 | -5.377
-12 | -0.44 | 0.0782 | -0.057 | -5.621
-11.5 | -0.426 | 0.07404 | -0.058 | -5.755
-11 | -0.409 | 0.06907 | -0.058 | -5.916
-10.5 | -0.387 | 0.06484 | -0.059 | -5.976
-10 | -0.363 | 0.06046 | -0.061 | -6.001
-9.5 | -0.335 | 0.05631 | -0.063 | -5.941
-9 | -0.302 | 0.05276 | -0.064 | -5.732
-8.5 | -0.273 | 0.04249 | -0.082 | -6.425
-8 | -0.283 | 0.00778 | -0.123 | -36.383
-7.5 | -0.232 | 0.00805 | -0.124 | -28.881
-7 | -0.179 | 0.00784 | -0.124 | -22.836
-6.5 | -0.124 | 0.00766 | -0.125 | -16.135
-6 | -0.067 | 0.00751 | -0.125 | -8.874
-5.5 | -0.009 | 0.00734 | -0.126 | -1.172
-5 | 0.05 | 0.00721 | -0.126 | 6.985
-4.5 | 0.11 | 0.00714 | -0.127 | 15.385
-4 | 0.17 | 0.00705 | -0.127 | 24.113
-3.5 | 0.23 | 0.00698 | -0.128 | 32.975
-3 | 0.291 | 0.00699 | -0.128 | 41.597
-2.5 | 0.351 | 0.00695 | -0.129 | 50.497
-2 | 0.412 | 0.00695 | -0.129 | 59.209
-1.5 | 0.473 | 0.00581 | -0.13 | 81.3
-1 | 0.533 | 0.00589 | -0.13 | 90.486
-0.5 | 0.593 | 0.00601 | -0.131 | 98.577
0 | 0.653 | 0.00614 | -0.131 | 106.264
0.5 | 0.713 | 0.00628 | -0.132 | 113.536
1 | 0.773 | 0.00643 | -0.132 | 120.127
1.5 | 0.832 | 0.00665 | -0.133 | 125.232
2 | 0.891 | 0.00651 | -0.133 | 136.98
2.5 | 0.946 | 0.00667 | -0.133 | 141.792
3 | 1.004 | 0.00643 | -0.134 | 156.208
3.5 | 1.062 | 0.00657 | -0.134 | 161.612
4 | 1.118 | 0.00745 | -0.134 | 150.112
4.5 | 1.172 | 0.00775 | -0.135 | 151.268
5 | 1.225 | 0.00806 | -0.135 | 151.915
5.5 | 1.275 | 0.00845 | -0.135 | 150.999
6 | 1.324 | 0.00893 | -0.135 | 148.223
6.5 | 1.361 | 0.01467 | -0.135 | 92.725
7 | 1.401 | 0.01538 | -0.135 | 91.111
7.5 | 1.438 | 0.01616 | -0.135 | 88.987
8 | 1.47 | 0.01691 | -0.135 | 86.946
8.5 | 1.495 | 0.01765 | -0.135 | 84.677
9 | 1.51 | 0.01865 | -0.136 | 80.946
9.5 | 1.517 | 0.01967 | -0.136 | 77.113
10 | 1.517 | 0.02068 | -0.136 | 73.35
10.5 | 1.508 | 0.02196 | -0.136 | 68.673
11 | 1.492 | 0.02306 | -0.136 | 64.678
11.5 | 1.467 | 0.02442 | -0.136 | 60.059
12 | 1.434 | 0.0261 | -0.136 | 54.948
12.5 | 1.397 | 0.02728 | -0.136 | 51.214
13 | 1.353 | 0.0292 | -0.136 | 46.322
13.5 | 1.303 | 0.03146 | -0.136 | 41.407
14 | 1.242 | 0.03488 | -0.135 | 35.61
14.5 | 1.171 | 0.04086 | -0.132 | 28.65

## 52. Re 2M Mach 0.10 (2)
BIGFOIL.COM POLAR EXPORT
NACA63-712 a=0.8
NACA63-712 a=0.8 |  |  |  | Cl Max: | 1.7382 | at alpha= | 17 | deg
XFOIL ncrit=9 |  |  |  | L/D Max: | 171.109 | at alpha= | 4 | deg
Re: | 2000000 |  |  | Cd Min: | 0.22169 | at alpha= | -20 | deg
Mach: | 0.1 |  |  | Cl=0 at alpha= | -5.4115 | deg
|  |  |  | @ Cl=0.1, Cd= | 0.0070355
|  |  |  | @ Cl=0.4, Cd= | 0.005914
|  |  |  | @ Cl=0.6, Cd= | 0.0049747
alpha (deg) | Cl | Cd | Cm | Cl/Cd
-20 | -0.4797 | 0.22169 | -0.0125 | -2.1638
-19.5 | -0.4626 | 0.2151 | -0.0165 | -2.1506
-18 | -0.4061 | 0.19422 | -0.0304 | -2.0909
-17.5 | -0.3764 | 0.18651 | -0.0383 | -2.0181
-16.5 | -0.3336 | 0.17049 | -0.0496 | -1.9567
-16 | -0.3184 | 0.16309 | -0.0534 | -1.9523
-15.5 | -0.3072 | 0.15475 | -0.0572 | -1.9851
-15 | -0.2903 | 0.1485 | -0.0607 | -1.9549
-14 | -0.7514 | 0.03906 | -0.118 | -19.2371
-13.5 | -0.83 | 0.02682 | -0.1248 | -30.9471
-13 | -0.8043 | 0.02391 | -0.1262 | -33.6386
-12.5 | -0.7686 | 0.02137 | -0.127 | -35.9663
-12 | -0.7256 | 0.01931 | -0.1276 | -37.5764
-11.5 | -0.6774 | 0.01781 | -0.1281 | -38.0348
-11 | -0.6318 | 0.01536 | -0.1288 | -41.1328
-10.5 | -0.5775 | 0.01442 | -0.1294 | -40.0485
-10 | -0.5227 | 0.01358 | -0.1299 | -38.4904
-9.5 | -0.4677 | 0.01275 | -0.1304 | -36.6824
-9 | -0.4114 | 0.01204 | -0.1309 | -34.1694
-8.5 | -0.3565 | 0.01073 | -0.1316 | -33.2246
-8 | -0.2995 | 0.01028 | -0.132 | -29.1342
-7.5 | -0.2418 | 0.00973 | -0.1326 | -24.851
-7 | -0.1841 | 0.00933 | -0.1331 | -19.732
-6.5 | -0.1266 | 0.00846 | -0.1339 | -14.9645
-6 | -0.0685 | 0.0081 | -0.1344 | -8.4568
-5.5 | -0.0103 | 0.00779 | -0.135 | -1.3222
-5 | 0.0479 | 0.00725 | -0.1357 | 6.6069
-4.5 | 0.1062 | 0.00701 | -0.1363 | 15.1498
-4 | 0.1646 | 0.00683 | -0.1368 | 24.0996
-3.5 | 0.2231 | 0.00653 | -0.1375 | 34.1654
-3 | 0.2815 | 0.00641 | -0.1381 | 43.9158
-2.5 | 0.3399 | 0.00622 | -0.1387 | 54.6463
-2 | 0.3983 | 0.00593 | -0.1394 | 67.1669
-1.5 | 0.4567 | 0.00538 | -0.1405 | 84.8885
-1 | 0.5148 | 0.00502 | -0.1414 | 102.5498
-0.5 | 0.5727 | 0.00497 | -0.1419 | 115.2314
0 | 0.6304 | 0.00498 | -0.1424 | 126.5863
0.5 | 0.6879 | 0.00504 | -0.1428 | 136.4881
1 | 0.7452 | 0.00513 | -0.1432 | 145.2632
1.5 | 0.8023 | 0.00525 | -0.1435 | 152.819
2 | 0.859 | 0.00539 | -0.1438 | 159.3692
2.5 | 0.9154 | 0.00555 | -0.144 | 164.9369
3 | 0.9709 | 0.00576 | -0.1441 | 168.559
3.5 | 1.0256 | 0.00602 | -0.1441 | 170.3654
4 | 1.0797 | 0.00631 | -0.1439 | 171.1094
5 | 1.1783 | 0.00752 | -0.1421 | 156.6888
5.5 | 1.218 | 0.00873 | -0.1396 | 139.5189
6 | 1.2535 | 0.0101 | -0.1365 | 124.1089
6.5 | 1.2859 | 0.01147 | -0.1328 | 112.1099
7 | 1.3185 | 0.01256 | -0.129 | 104.9761
7.5 | 1.342 | 0.01326 | -0.1233 | 101.2066
8 | 1.3721 | 0.01427 | -0.1193 | 96.1528
8.5 | 1.405 | 0.01523 | -0.1159 | 92.2521
9 | 1.4383 | 0.01623 | -0.1127 | 88.6198
9.5 | 1.4681 | 0.01749 | -0.1092 | 83.9394
10 | 1.5008 | 0.01864 | -0.1063 | 80.515
10.5 | 1.5294 | 0.0201 | -0.103 | 76.0896
11 | 1.5575 | 0.02166 | -0.0999 | 71.9067
11.5 | 1.5849 | 0.02332 | -0.0969 | 67.9631
12 | 1.6064 | 0.0255 | -0.0934 | 62.9961
12.5 | 1.6313 | 0.02749 | -0.0907 | 59.3416
13 | 1.6513 | 0.02998 | -0.0877 | 55.0801
13.5 | 1.6681 | 0.03292 | -0.0848 | 50.6713
14 | 1.6872 | 0.03583 | -0.0825 | 47.089
14.5 | 1.7009 | 0.03944 | -0.0802 | 43.1263
15 | 1.7077 | 0.04399 | -0.078 | 38.8202
15.5 | 1.7209 | 0.04808 | -0.0766 | 35.7924
16 | 1.7296 | 0.05289 | -0.0754 | 32.7018
16.5 | 1.7355 | 0.05826 | -0.0747 | 29.7889
17 | 1.7382 | 0.06432 | -0.0744 | 27.0243
17.5 | 1.7364 | 0.07125 | -0.0747 | 24.3705
18 | 1.7255 | 0.07988 | -0.0759 | 21.6012
18.5 | 1.7055 | 0.09037 | -0.0782 | 18.8724
19 | 1.6879 | 0.101 | -0.0814 | 16.7119
19.5 | 1.6731 | 0.11147 | -0.0852 | 15.0094
20 | 1.6558 | 0.12277 | -0.09 | 13.487

## 53. Re 2M Mach 0.25 (1)
BIGFOIL.COM POLAR EXPORT
NACA63-712 a=0.8
NACA63-712 a=0.8 |  |  |  | Cl Max: | 1.507 | at alpha= | 9 | deg
JavaFoil+Calcfoil stall+Eppler ext transition |  |  |  | L/D Max: | 156.177 | at alpha= | 3 | deg
Re: | 2000000 |  |  | Cd Min: | 0.00591 | at alpha= | -1.5 | deg
Mach: | 0.25 |  |  | Cl=0 at alpha= | -5.4262 | deg
|  |  |  | @ Cl=0.1, Cd= | 0.0072192
|  |  |  | @ Cl=0.4, Cd= | 0.0070226
|  |  |  | @ Cl=0.6, Cd= | 0.0060997
alpha (deg) | Cl | Cd | Cm | Cl/Cd
-16.5 | -0.065 | 0.14237 | -0.053 | -0.453
-16 | -0.112 | 0.14041 | -0.053 | -0.8
-15.5 | -0.178 | 0.13019 | -0.053 | -1.365
-15 | -0.222 | 0.12465 | -0.053 | -1.785
-14.5 | -0.26 | 0.11646 | -0.053 | -2.232
-14 | -0.292 | 0.11099 | -0.053 | -2.632
-13.5 | -0.319 | 0.10434 | -0.053 | -3.058
-13 | -0.341 | 0.09885 | -0.053 | -3.448
-12.5 | -0.357 | 0.09098 | -0.054 | -3.924
-12 | -0.367 | 0.08443 | -0.054 | -4.349
-11.5 | -0.371 | 0.07793 | -0.055 | -4.761
-11 | -0.368 | 0.0745 | -0.057 | -4.946
-10.5 | -0.36 | 0.06834 | -0.058 | -5.261
-10 | -0.344 | 0.06325 | -0.057 | -5.437
-9.5 | -0.323 | 0.05829 | -0.061 | -5.545
-9 | -0.296 | 0.05485 | -0.061 | -5.403
-8.5 | -0.265 | 0.05051 | -0.066 | -5.255
-8 | -0.231 | 0.04514 | -0.075 | -5.12
-7.5 | -0.235 | 0.00829 | -0.127 | -28.328
-7 | -0.182 | 0.00805 | -0.128 | -22.593
-6.5 | -0.126 | 0.00783 | -0.128 | -16.087
-6 | -0.068 | 0.00761 | -0.129 | -8.947
-5.5 | -0.009 | 0.00743 | -0.129 | -1.184
-5 | 0.052 | 0.00729 | -0.13 | 7.071
-4.5 | 0.113 | 0.0072 | -0.13 | 15.665
-4 | 0.174 | 0.00713 | -0.131 | 24.481
-3.5 | 0.237 | 0.00706 | -0.131 | 33.49
-3 | 0.299 | 0.00704 | -0.132 | 42.413
-2.5 | 0.361 | 0.00701 | -0.132 | 51.497
-2 | 0.423 | 0.00703 | -0.133 | 60.146
-1.5 | 0.486 | 0.00591 | -0.133 | 82.267
-1 | 0.547 | 0.00598 | -0.134 | 91.497
-0.5 | 0.609 | 0.00612 | -0.134 | 99.602
0 | 0.671 | 0.00622 | -0.135 | 107.894
0.5 | 0.732 | 0.0064 | -0.135 | 114.511
1 | 0.794 | 0.00657 | -0.136 | 120.788
1.5 | 0.855 | 0.0065 | -0.136 | 131.61
2 | 0.916 | 0.00665 | -0.137 | 137.574
2.5 | 0.972 | 0.00645 | -0.137 | 150.635
3 | 1.031 | 0.0066 | -0.137 | 156.177
3.5 | 1.09 | 0.00743 | -0.138 | 146.548
4 | 1.146 | 0.00768 | -0.138 | 149.181
4.5 | 1.202 | 0.008 | -0.138 | 150.21
5 | 1.255 | 0.00836 | -0.138 | 150.074
5.5 | 1.306 | 0.00878 | -0.139 | 148.723
6 | 1.346 | 0.01449 | -0.138 | 92.843
6.5 | 1.39 | 0.01543 | -0.138 | 90.102
7 | 1.428 | 0.01626 | -0.138 | 87.852
7.5 | 1.461 | 0.01707 | -0.139 | 85.599
8 | 1.488 | 0.01793 | -0.139 | 82.981
8.5 | 1.505 | 0.01885 | -0.139 | 79.804
9 | 1.507 | 0.02004 | -0.139 | 75.21
9.5 | 1.498 | 0.02122 | -0.139 | 70.582
10 | 1.476 | 0.02258 | -0.139 | 65.362
10.5 | 1.44 | 0.02412 | -0.139 | 59.711
11 | 1.391 | 0.02592 | -0.139 | 53.659
11.5 | 1.328 | 0.02797 | -0.139 | 47.479
12 | 1.252 | 0.02974 | -0.139 | 42.096
12.5 | 0.987 | 0.08689 | -0.084 | 11.357
13 | 0.901 | 0.0957 | -0.074 | 9.418
13.5 | 0.814 | 0.10456 | -0.068 | 7.783
14 | 0.723 | 0.11118 | -0.067 | 6.504

## 54. Re 2M Mach 0.25 (2)
BIGFOIL.COM POLAR EXPORT
NACA63-712 a=0.8
NACA63-712 a=0.8 |  |  |  | Cl Max: | 1.3268 | at alpha= | 7 | deg
XFOIL ncrit=9 |  |  |  | L/D Max: | 171.121 | at alpha= | 4 | deg
Re: | 2000000 |  |  | Cd Min: | 0.15153 | at alpha= | -15 | deg
Mach: | 0.25 |  |  | Cl=0 at alpha= | -5.3878 | deg
|  |  |  | @ Cl=0.1, Cd= | 0.0072157
|  |  |  | @ Cl=0.4, Cd= | 0.0061313
|  |  |  | @ Cl=0.6, Cd= | 0.00508
alpha (deg) | Cl | Cd | Cm | Cl/Cd
-15 | -0.2841 | 0.15153 | -0.0616 | -1.8749
-14.5 | -0.2664 | 0.14522 | -0.0652 | -1.8345
-14 | -0.2568 | 0.13577 | -0.0694 | -1.8914
-13.5 | -0.2356 | 0.13075 | -0.0728 | -1.8019
-13 | -0.2238 | 0.12288 | -0.0766 | -1.8213
-12.5 | -0.2124 | 0.11516 | -0.0803 | -1.8444
-12 | -0.2057 | 0.10636 | -0.0845 | -1.934
-11.5 | -0.2093 | 0.09542 | -0.0892 | -2.1935
-11 | -0.2125 | 0.08615 | -0.0939 | -2.4666
-10.5 | -0.5308 | 0.02906 | -0.1308 | -18.2657
-10 | -0.5365 | 0.01878 | -0.1358 | -28.5676
-9.5 | -0.4844 | 0.01676 | -0.1363 | -28.9021
-9 | -0.4296 | 0.01478 | -0.1368 | -29.0663
-8.5 | -0.3729 | 0.01313 | -0.1371 | -28.4006
-8 | -0.3157 | 0.01143 | -0.1376 | -27.6203
-7.5 | -0.2554 | 0.01068 | -0.1379 | -23.9139
-7 | -0.1952 | 0.00995 | -0.1381 | -19.6181
-6.5 | -0.1351 | 0.00903 | -0.1386 | -14.9612
-6 | -0.0743 | 0.00846 | -0.139 | -8.7825
-5.5 | -0.0136 | 0.00804 | -0.1394 | -1.6915
-5 | 0.047 | 0.00753 | -0.14 | 6.2417
-4.5 | 0.1077 | 0.00717 | -0.1405 | 15.0209
-4 | 0.1684 | 0.00694 | -0.141 | 24.2651
-3.5 | 0.229 | 0.00665 | -0.1416 | 34.4361
-3 | 0.2895 | 0.0065 | -0.1421 | 44.5385
-2.5 | 0.35 | 0.00633 | -0.1427 | 55.2923
-2 | 0.4104 | 0.00609 | -0.1434 | 67.3892
-1 | 0.5308 | 0.00514 | -0.1454 | 103.2685
-0.5 | 0.5907 | 0.00508 | -0.1459 | 116.2795
0 | 0.6503 | 0.00508 | -0.1464 | 128.0118
0.5 | 0.7097 | 0.00515 | -0.1468 | 137.8058
1 | 0.769 | 0.00525 | -0.1472 | 146.4762
1.5 | 0.8279 | 0.00537 | -0.1475 | 154.1713
2 | 0.8862 | 0.00554 | -0.1477 | 159.9639
3 | 1.0022 | 0.0059 | -0.1479 | 169.8644
3.5 | 1.0584 | 0.00619 | -0.1476 | 170.9855
4 | 1.114 | 0.00651 | -0.1473 | 171.1214
4.5 | 1.1657 | 0.00707 | -0.1462 | 164.8798
5 | 1.2135 | 0.00784 | -0.1445 | 154.7832
5.5 | 1.2496 | 0.00925 | -0.1409 | 135.0919
6 | 1.2807 | 0.01074 | -0.1364 | 119.2458
6.5 | 1.3042 | 0.01212 | -0.1304 | 107.6073
7 | 1.3268 | 0.01336 | -0.1243 | 99.3114

## 55. Re 2M Mach 0.50 (1)
BIGFOIL.COM POLAR EXPORT
NACA63-712 a=0.8
NACA63-712 a=0.8 |  |  |  | Cl Max: | 1.49 | at alpha= | 7 | deg
JavaFoil+Calcfoil stall+Eppler ext transition |  |  |  | L/D Max: | 142.966 | at alpha= | 4 | deg
Re: | 2000000 |  |  | Cd Min: | 0.0063 | at alpha= | 1 | deg
Mach: | 0.5 |  |  | Cl=0 at alpha= | -5.4308 | deg
|  |  |  | @ Cl=0.1, Cd= | 0.0076929
|  |  |  | @ Cl=0.4, Cd= | 0.00737
|  |  |  | @ Cl=0.6, Cd= | 0.0066022
alpha (deg) | Cl | Cd | Cm | Cl/Cd
-20 | -0.813 | 0.17707 | -0.071 | -4.589
-19.5 | -0.784 | 0.17217 | -0.07 | -4.556
-19 | -0.756 | 0.16584 | -0.069 | -4.561
-18.5 | -0.729 | 0.16045 | -0.07 | -4.542
-18 | -0.701 | 0.15589 | -0.07 | -4.498
-17.5 | -0.674 | 0.15183 | -0.071 | -4.44
-17 | -0.645 | 0.14499 | -0.068 | -4.445
-16.5 | -0.616 | 0.13847 | -0.067 | -4.452
-16 | -0.589 | 0.13425 | -0.067 | -4.385
-15.5 | -0.561 | 0.12736 | -0.068 | -4.405
-15 | -0.533 | 0.1233 | -0.068 | -4.325
-14.5 | -0.506 | 0.12044 | -0.068 | -4.197
-14 | -0.477 | 0.11502 | -0.065 | -4.144
-13.5 | -0.449 | 0.11123 | -0.065 | -4.035
-13 | -0.421 | 0.1058 | -0.065 | -3.98
-12.5 | -0.393 | 0.10526 | -0.065 | -3.736
-12 | -0.365 | 0.09862 | -0.066 | -3.706
-11.5 | -0.338 | 0.09705 | -0.066 | -3.478
-11 | -0.309 | 0.08882 | -0.063 | -3.483
-10.5 | -0.282 | 0.0769 | -0.063 | -3.661
-10 | -0.254 | 0.06865 | -0.063 | -3.697
-9.5 | -0.226 | 0.0791 | -0.063 | -2.856
-9 | -0.198 | 0.07691 | -0.063 | -2.576
-8.5 | -0.17 | 0.05895 | -0.064 | -2.891
-8 | -0.142 | 0.05912 | -0.061 | -2.41
-7.5 | -0.115 | 0.05304 | -0.062 | -2.164
-7 | -0.132 | 0.04978 | -0.058 | -2.644
-6.5 | -0.102 | 0.04413 | -0.067 | -2.308
-6 | -0.058 | 0.03989 | -0.076 | -1.451
-5.5 | -0.009 | 0.0081 | -0.145 | -1.172
-5 | 0.056 | 0.00779 | -0.145 | 7.243
-4.5 | 0.124 | 0.00764 | -0.146 | 16.292
-4 | 0.194 | 0.00751 | -0.146 | 25.779
-3.5 | 0.263 | 0.00742 | -0.147 | 35.482
-3 | 0.333 | 0.00737 | -0.147 | 45.197
-2.5 | 0.403 | 0.00737 | -0.148 | 54.67
-2 | 0.472 | 0.0074 | -0.149 | 63.831
-1.5 | 0.543 | 0.00742 | -0.149 | 73.166
-1 | 0.612 | 0.00643 | -0.15 | 95.205
-0.5 | 0.681 | 0.0066 | -0.15 | 103.197
0 | 0.75 | 0.00686 | -0.151 | 109.409
0.5 | 0.817 | 0.00651 | -0.151 | 125.448
1 | 0.884 | 0.0063 | -0.151 | 140.363
1.5 | 0.951 | 0.0073 | -0.152 | 130.289
2 | 1.018 | 0.00755 | -0.152 | 134.878
2.5 | 1.078 | 0.00783 | -0.152 | 137.729
3 | 1.144 | 0.00811 | -0.152 | 141.085
3.5 | 1.208 | 0.00846 | -0.153 | 142.779
4 | 1.269 | 0.00888 | -0.153 | 142.966
4.5 | 1.328 | 0.00936 | -0.153 | 141.797
5 | 1.382 | 0.00991 | -0.154 | 139.408
5.5 | 1.421 | 0.01694 | -0.153 | 83.913
6 | 1.462 | 0.01828 | -0.153 | 79.984
6.5 | 1.489 | 0.0195 | -0.153 | 76.384
7 | 1.49 | 0.02088 | -0.153 | 71.357
7.5 | 1.445 | 0.02268 | -0.154 | 63.707
8 | 1.263 | 0.02546 | -0.154 | 49.619
8.5 | 0.749 | 0.0652 | -0.061 | 11.486
9 | 0.776 | 0.06478 | -0.07 | 11.984
9.5 | 0.801 | 0.07774 | -0.065 | 10.304
10 | 0.827 | 0.08232 | -0.068 | 10.049
10.5 | 0.853 | 0.08597 | -0.068 | 9.921
11 | 0.88 | 0.0953 | -0.075 | 9.235
11.5 | 0.905 | 0.09641 | -0.074 | 9.388
12 | 0.931 | 0.10148 | -0.074 | 9.17

## 56. Re 2M Mach 0.50 (2)
BIGFOIL.COM POLAR EXPORT
NACA63-712 a=0.8
NACA63-712 a=0.8 |  |  |  | Cl Max: | 1.5205 | at alpha= | 10 | deg
XFOIL ncrit=9 |  |  |  | L/D Max: | 170.727 | at alpha= | 3.5 | deg
Re: | 2000000 |  |  | Cd Min: | 0.24065 | at alpha= | -20 | deg
Mach: | 0.5 |  |  | Cl=0 at alpha= | -5.2895 | deg
|  |  |  | @ Cl=0.1, Cd= | 0.0087988
|  |  |  | @ Cl=0.4, Cd= | 0.0067966
|  |  |  | @ Cl=0.6, Cd= | 0.0059624
alpha (deg) | Cl | Cd | Cm | Cl/Cd
-20 | -0.4943 | 0.24065 | -0.0186 | -2.054
-19.5 | -0.4657 | 0.23189 | -0.0257 | -2.0083
-19 | -0.4435 | 0.22398 | -0.0304 | -1.9801
-18.5 | -0.4212 | 0.21653 | -0.035 | -1.9452
-17.5 | -0.3749 | 0.20221 | -0.0443 | -1.854
-17 | -0.3519 | 0.19464 | -0.049 | -1.808
-16.5 | -0.3303 | 0.18617 | -0.0535 | -1.7742
-16 | -0.3097 | 0.17788 | -0.0582 | -1.7411
-15.5 | -0.2892 | 0.16968 | -0.0627 | -1.7044
-15 | -0.2662 | 0.16302 | -0.0669 | -1.6329
-14.5 | -0.2442 | 0.15599 | -0.0711 | -1.5655
-14 | -0.2232 | 0.14869 | -0.0753 | -1.5011
-13.5 | -0.2036 | 0.14051 | -0.08 | -1.449
-13 | -0.184 | 0.13345 | -0.0838 | -1.3788
-12.5 | -0.1671 | 0.12544 | -0.088 | -1.3321
-12 | -0.1503 | 0.11785 | -0.092 | -1.2754
-11.5 | -0.1347 | 0.11013 | -0.0961 | -1.2231
-11 | -0.1228 | 0.10177 | -0.1004 | -1.2066
-10.5 | -0.1054 | 0.09548 | -0.1039 | -1.1039
-10 | -0.0947 | 0.08795 | -0.1078 | -1.0767
-9.5 | -0.0792 | 0.08167 | -0.1112 | -0.96976
-9 | -0.0727 | 0.0741 | -0.1151 | -0.98111
-8.5 | -0.0713 | 0.06618 | -0.1191 | -1.0774
-8 | -0.0804 | 0.05715 | -0.1239 | -1.4068
-7.5 | -0.0957 | 0.04833 | -0.1289 | -1.9801
-7 | -0.1129 | 0.03753 | -0.1393 | -3.0083
-6 | -0.0849 | 0.01762 | -0.1569 | -4.8184
-5.5 | -0.0296 | 0.01123 | -0.1592 | -2.6358
-5 | 0.0407 | 0.00959 | -0.1592 | 4.244
-4.5 | 0.1119 | 0.00864 | -0.1591 | 12.9514
-4 | 0.1828 | 0.00775 | -0.1594 | 23.5871
-3.5 | 0.2538 | 0.00736 | -0.1596 | 34.4837
-3 | 0.3243 | 0.00698 | -0.16 | 46.4613
-2.5 | 0.3942 | 0.00681 | -0.1604 | 57.8855
-2 | 0.4636 | 0.00665 | -0.1608 | 69.7143
-1.5 | 0.5327 | 0.00636 | -0.1616 | 83.7579
-0.5 | 0.6698 | 0.00555 | -0.1635 | 120.6847
0 | 0.7376 | 0.00558 | -0.1639 | 132.1864
0.5 | 0.805 | 0.00568 | -0.1642 | 141.7254
1 | 0.8723 | 0.00582 | -0.1643 | 149.8797
1.5 | 0.9391 | 0.00598 | -0.1643 | 157.0401
2 | 1.0054 | 0.00618 | -0.164 | 162.6861
2.5 | 1.0709 | 0.00642 | -0.1635 | 166.8069
3 | 1.1356 | 0.00668 | -0.1627 | 170
3.5 | 1.1985 | 0.00702 | -0.1614 | 170.7265
4 | 1.2591 | 0.00742 | -0.1594 | 169.69
4.5 | 1.3077 | 0.0082 | -0.1553 | 159.4756
5 | 1.335 | 0.00933 | -0.1475 | 143.0868
5.5 | 1.3442 | 0.01133 | -0.1375 | 118.6408
6 | 1.3487 | 0.01393 | -0.1278 | 96.8198
6.5 | 1.3615 | 0.01653 | -0.1198 | 82.3654
7 | 1.3776 | 0.01929 | -0.1129 | 71.4152
7.5 | 1.4063 | 0.02155 | -0.1074 | 65.2575
8 | 1.4381 | 0.02377 | -0.1025 | 60.5006
8.5 | 1.4651 | 0.02683 | -0.0977 | 54.6068
9 | 1.4902 | 0.03035 | -0.0931 | 49.1005
9.5 | 1.511 | 0.03453 | -0.0887 | 43.7591
10 | 1.5205 | 0.03999 | -0.0845 | 38.022
10.5 | 1.5185 | 0.04694 | -0.0808 | 32.3498
11 | 1.5085 | 0.05516 | -0.0781 | 27.3477
11.5 | 1.4926 | 0.06463 | -0.0766 | 23.0945
12 | 1.4669 | 0.07599 | -0.0769 | 19.3039
12.5 | 1.4365 | 0.08905 | -0.0798 | 16.1314
13 | 1.4042 | 0.10351 | -0.0853 | 13.5658
13.5 | 1.3727 | 0.11903 | -0.0932 | 11.5324
14 | 1.3446 | 0.13505 | -0.1027 | 9.9563
14.5 | 1.321 | 0.15142 | -0.1134 | 8.7241
15 | 1.3025 | 0.16773 | -0.1244 | 7.7655

## 57. Re 3M Mach 0.00 (1)
BIGFOIL.COM POLAR EXPORT
NACA63-712 a=0.8
NACA63-712 a=0.8 |  |  |  | Cl Max: | 1.524 | at alpha= | 10 | deg
JavaFoil+Calcfoil stall+Eppler ext transition |  |  |  | L/D Max: | 173.204 | at alpha= | 4 | deg
Re: | 3000000 |  |  | Cd Min: | 0.0056 | at alpha= | -1.5 | deg
Mach: | 0 |  |  | Cl=0 at alpha= | -5.4237 | deg
|  |  |  | @ Cl=0.1, Cd= | 0.0067852
|  |  |  | @ Cl=0.4, Cd= | 0.00663
|  |  |  | @ Cl=0.6, Cd= | 0.0057867
alpha (deg) | Cl | Cd | Cm | Cl/Cd
-19.5 | -0.389 | 0.1739 | -0.051 | -2.239
-19 | -0.401 | 0.16424 | -0.051 | -2.444
-18.5 | -0.413 | 0.16142 | -0.05 | -2.559
-18 | -0.424 | 0.15593 | -0.051 | -2.722
-17.5 | -0.435 | 0.1473 | -0.051 | -2.955
-17 | -0.446 | 0.13613 | -0.052 | -3.273
-16.5 | -0.454 | 0.13126 | -0.051 | -3.462
-16 | -0.462 | 0.12574 | -0.052 | -3.678
-15.5 | -0.469 | 0.11849 | -0.053 | -3.957
-15 | -0.474 | 0.10889 | -0.054 | -4.35
-14.5 | -0.476 | 0.10223 | -0.055 | -4.658
-14 | -0.476 | 0.09707 | -0.056 | -4.908
-13.5 | -0.474 | 0.09109 | -0.056 | -5.203
-13 | -0.469 | 0.08591 | -0.057 | -5.454
-12.5 | -0.46 | 0.08015 | -0.059 | -5.743
-12 | -0.449 | 0.07521 | -0.06 | -5.966
-11.5 | -0.433 | 0.07103 | -0.06 | -6.097
-11 | -0.414 | 0.06636 | -0.062 | -6.243
-10.5 | -0.392 | 0.06141 | -0.065 | -6.39
-10 | -0.367 | 0.05669 | -0.069 | -6.477
-9.5 | -0.341 | 0.05 | -0.076 | -6.811
-9 | -0.356 | 0.01095 | -0.115 | -32.478
-8.5 | -0.33 | 0.00759 | -0.122 | -43.503
-8 | -0.282 | 0.00734 | -0.123 | -38.487
-7.5 | -0.232 | 0.0076 | -0.123 | -30.494
-7 | -0.179 | 0.00742 | -0.124 | -24.052
-6.5 | -0.123 | 0.00725 | -0.124 | -16.983
-6 | -0.066 | 0.0071 | -0.125 | -9.347
-5.5 | -0.009 | 0.00693 | -0.125 | -1.236
-5 | 0.05 | 0.00687 | -0.126 | 7.289
-4.5 | 0.109 | 0.00677 | -0.126 | 16.169
-4 | 0.169 | 0.00672 | -0.127 | 25.158
-3.5 | 0.229 | 0.00668 | -0.127 | 34.293
-3 | 0.289 | 0.00667 | -0.128 | 43.409
-2.5 | 0.349 | 0.00663 | -0.128 | 52.682
-2 | 0.41 | 0.00663 | -0.129 | 61.817
-1.5 | 0.47 | 0.0056 | -0.129 | 83.966
-1 | 0.53 | 0.00566 | -0.13 | 93.63
-0.5 | 0.59 | 0.00577 | -0.13 | 102.291
0 | 0.65 | 0.00587 | -0.131 | 110.604
0.5 | 0.709 | 0.00601 | -0.131 | 117.966
1 | 0.769 | 0.00615 | -0.131 | 125.029
1.5 | 0.828 | 0.00629 | -0.132 | 131.586
2 | 0.888 | 0.00619 | -0.132 | 143.376
2.5 | 0.942 | 0.00631 | -0.133 | 149.153
3 | 1 | 0.00647 | -0.133 | 154.654
3.5 | 1.058 | 0.00627 | -0.133 | 168.776
4 | 1.113 | 0.00643 | -0.134 | 173.204
4.5 | 1.168 | 0.00745 | -0.134 | 156.766
5 | 1.221 | 0.00775 | -0.134 | 157.446
5.5 | 1.271 | 0.00821 | -0.135 | 154.824
6 | 1.318 | 0.00928 | -0.135 | 142.091
6.5 | 1.358 | 0.01357 | -0.134 | 100.02
7 | 1.399 | 0.01418 | -0.135 | 98.621
7.5 | 1.436 | 0.01491 | -0.135 | 96.272
8 | 1.469 | 0.01558 | -0.135 | 94.279
8.5 | 1.495 | 0.01632 | -0.135 | 91.56
9 | 1.511 | 0.0171 | -0.135 | 88.386
9.5 | 1.521 | 0.01795 | -0.135 | 84.736
10 | 1.524 | 0.01886 | -0.136 | 80.769
10.5 | 1.518 | 0.02002 | -0.136 | 75.814
11 | 1.506 | 0.02103 | -0.136 | 71.587
11.5 | 1.486 | 0.02229 | -0.136 | 66.649
12 | 1.459 | 0.02384 | -0.136 | 61.185
12.5 | 1.427 | 0.02488 | -0.136 | 57.339
13 | 1.388 | 0.0263 | -0.136 | 52.79
13.5 | 1.345 | 0.0281 | -0.136 | 47.881
14 | 1.298 | 0.03016 | -0.136 | 43.048
14.5 | 1.239 | 0.03439 | -0.134 | 36.02
15 | 1.172 | 0.04039 | -0.132 | 29.02

## 58. Re 3M Mach 0.00 (2)
BIGFOIL.COM POLAR EXPORT
NACA63-712 a=0.8
NACA63-712 a=0.8 |  |  |  | Cl Max: | 1.8133 | at alpha= | 18.5 | deg
XFOIL ncrit=9 |  |  |  | L/D Max: | 180.973 | at alpha= | 3.5 | deg
Re: | 3000000 |  |  | Cd Min: | 0.09482 | at alpha= | 20 | deg
Mach: | 0 |  |  | Cl=0 at alpha= | -5.4095 | deg
|  |  |  | @ Cl=0.1, Cd= | 0.0063284
|  |  |  | @ Cl=0.4, Cd= | 0.0055724
|  |  |  | @ Cl=0.6, Cd= | 0.0046397
alpha (deg) | Cl | Cd | Cm | Cl/Cd
-16 | -0.9691 | 0.03497 | -0.1198 | -27.7123
-15.5 | -1.0034 | 0.02738 | -0.1228 | -36.6472
-15 | -1.0041 | 0.02377 | -0.1233 | -42.2423
-14.5 | -0.9714 | 0.02168 | -0.1237 | -44.8063
-14 | -0.9305 | 0.02007 | -0.1241 | -46.3627
-13.5 | -0.8919 | 0.01768 | -0.1247 | -50.4468
-13 | -0.8471 | 0.01584 | -0.1252 | -53.4785
-12.5 | -0.7963 | 0.01471 | -0.1257 | -54.1332
-12 | -0.7438 | 0.01379 | -0.1262 | -53.9376
-11.5 | -0.6903 | 0.01298 | -0.1268 | -53.1818
-11 | -0.6359 | 0.01231 | -0.1273 | -51.6572
-10.5 | -0.5814 | 0.01146 | -0.1279 | -50.733
-10 | -0.5264 | 0.01054 | -0.1286 | -49.9431
-9.5 | -0.4701 | 0.00999 | -0.1291 | -47.0571
-9 | -0.4135 | 0.00952 | -0.1297 | -43.4349
-8.5 | -0.3562 | 0.00912 | -0.1304 | -39.057
-8 | -0.2995 | 0.00841 | -0.131 | -35.6124
-7.5 | -0.2419 | 0.00802 | -0.1317 | -30.1621
-7 | -0.1843 | 0.0077 | -0.1323 | -23.9351
-6.5 | -0.1262 | 0.00748 | -0.1329 | -16.8717
-6 | -0.0685 | 0.00697 | -0.1336 | -9.8278
-5.5 | -0.0105 | 0.00674 | -0.1343 | -1.5579
-5 | 0.0475 | 0.00659 | -0.1349 | 7.2079
-4.5 | 0.1057 | 0.0063 | -0.1355 | 16.7778
-4 | 0.1639 | 0.00614 | -0.1362 | 26.6938
-3.5 | 0.2221 | 0.00603 | -0.1368 | 36.8325
-3 | 0.2803 | 0.00587 | -0.1374 | 47.7513
-2.5 | 0.3384 | 0.00577 | -0.138 | 58.6482
-2 | 0.3966 | 0.00559 | -0.1387 | 70.9481
-1.5 | 0.4547 | 0.00529 | -0.1396 | 85.9546
-0.5 | 0.5707 | 0.00466 | -0.1413 | 122.4678
0 | 0.6283 | 0.00462 | -0.1419 | 135.9957
0.5 | 0.6858 | 0.00466 | -0.1424 | 147.1674
1 | 0.7429 | 0.00474 | -0.1428 | 156.73
1.5 | 0.7997 | 0.00487 | -0.1432 | 164.2094
2 | 0.8564 | 0.00499 | -0.1436 | 171.6232
2.5 | 0.9126 | 0.00515 | -0.1439 | 177.2039
3 | 0.9677 | 0.00539 | -0.144 | 179.5362
3.5 | 1.0225 | 0.00565 | -0.1441 | 180.9735
4 | 1.0744 | 0.00611 | -0.1437 | 175.8429
4.5 | 1.1242 | 0.00672 | -0.1429 | 167.2917
5 | 1.1677 | 0.00776 | -0.1412 | 150.4768
5.5 | 1.2088 | 0.00889 | -0.1391 | 135.973
6 | 1.248 | 0.01005 | -0.1366 | 124.1791
6.5 | 1.2878 | 0.01102 | -0.1342 | 116.8603
7 | 1.3264 | 0.01193 | -0.1316 | 111.1819
8 | 1.3962 | 0.01329 | -0.1248 | 105.0564
8.5 | 1.4281 | 0.01373 | -0.1209 | 104.0131
9 | 1.4601 | 0.01464 | -0.1174 | 99.7336
9.5 | 1.4946 | 0.01549 | -0.1145 | 96.4881
10 | 1.5251 | 0.01661 | -0.1111 | 91.8182
10.5 | 1.5579 | 0.01766 | -0.1083 | 88.2163
11 | 1.5875 | 0.01893 | -0.1052 | 83.8616
11.5 | 1.615 | 0.0204 | -0.102 | 79.1667
12 | 1.6433 | 0.02186 | -0.0991 | 75.1738
12.5 | 1.6665 | 0.02374 | -0.0958 | 70.198
13 | 1.6912 | 0.02562 | -0.093 | 66.0109
13.5 | 1.7122 | 0.02788 | -0.09 | 61.4132
14 | 1.7295 | 0.03055 | -0.087 | 56.6121
14.5 | 1.7486 | 0.03324 | -0.0846 | 52.6053
15 | 1.7647 | 0.03635 | -0.0822 | 48.5475
15.5 | 1.7775 | 0.03998 | -0.0801 | 44.4597
16 | 1.7861 | 0.04425 | -0.0781 | 40.3638
16.5 | 1.7935 | 0.04889 | -0.0766 | 36.6844
17 | 1.8035 | 0.05342 | -0.0757 | 33.7608
17.5 | 1.8094 | 0.05867 | -0.0751 | 30.8403
18 | 1.8126 | 0.0645 | -0.0749 | 28.1023
18.5 | 1.8133 | 0.07089 | -0.0752 | 25.5791
19 | 1.8103 | 0.07809 | -0.0761 | 23.1822
19.5 | 1.8039 | 0.08605 | -0.0776 | 20.9634
20 | 1.7944 | 0.09482 | -0.0798 | 18.9243

## 59. Re 3M Mach 0.10 (1)
BIGFOIL.COM POLAR EXPORT
NACA63-712 a=0.8
NACA63-712 a=0.8 |  |  |  | Cl Max: | 1.52 | at alpha= | 9.5 | deg
JavaFoil+Calcfoil stall+Eppler ext transition |  |  |  | L/D Max: | 173.177 | at alpha= | 4 | deg
Re: | 3000000 |  |  | Cd Min: | 0.00561 | at alpha= | -1.5 | deg
Mach: | 0.1 |  |  | Cl=0 at alpha= | -5.4237 | deg
|  |  |  | @ Cl=0.1, Cd= | 0.0067967
|  |  |  | @ Cl=0.4, Cd= | 0.0066561
|  |  |  | @ Cl=0.6, Cd= | 0.0057917
alpha (deg) | Cl | Cd | Cm | Cl/Cd
-18.5 | -0.37 | 0.16349 | -0.051 | -2.265
-18 | -0.384 | 0.15559 | -0.051 | -2.468
-17.5 | -0.397 | 0.14997 | -0.051 | -2.65
-17 | -0.41 | 0.14074 | -0.051 | -2.913
-16.5 | -0.422 | 0.13623 | -0.051 | -3.097
-16 | -0.433 | 0.12791 | -0.052 | -3.382
-15.5 | -0.442 | 0.11912 | -0.053 | -3.71
-15 | -0.45 | 0.11131 | -0.054 | -4.039
-14.5 | -0.455 | 0.10452 | -0.055 | -4.355
-14 | -0.458 | 0.09739 | -0.055 | -4.705
-13.5 | -0.459 | 0.09181 | -0.056 | -4.995
-13 | -0.456 | 0.08697 | -0.057 | -5.24
-12.5 | -0.45 | 0.08099 | -0.058 | -5.553
-12 | -0.44 | 0.07577 | -0.059 | -5.809
-11.5 | -0.427 | 0.07171 | -0.06 | -5.948
-11 | -0.409 | 0.06749 | -0.06 | -6.064
-10.5 | -0.389 | 0.0628 | -0.063 | -6.187
-10 | -0.365 | 0.05765 | -0.067 | -6.325
-9.5 | -0.338 | 0.05204 | -0.073 | -6.491
-9 | -0.323 | 0.03109 | -0.097 | -10.398
-8.5 | -0.33 | 0.00767 | -0.123 | -43.084
-8 | -0.283 | 0.00735 | -0.123 | -38.471
-7.5 | -0.232 | 0.00762 | -0.124 | -30.501
-7 | -0.179 | 0.00744 | -0.124 | -24.061
-6.5 | -0.124 | 0.00727 | -0.125 | -17
-6 | -0.067 | 0.00714 | -0.125 | -9.338
-5.5 | -0.009 | 0.00698 | -0.126 | -1.232
-5 | 0.05 | 0.00688 | -0.126 | 7.318
-4.5 | 0.11 | 0.00678 | -0.127 | 16.223
-4 | 0.17 | 0.00673 | -0.127 | 25.261
-3.5 | 0.23 | 0.00669 | -0.128 | 34.429
-3 | 0.291 | 0.00668 | -0.128 | 43.507
-2.5 | 0.351 | 0.00664 | -0.129 | 52.909
-2 | 0.412 | 0.00666 | -0.129 | 61.849
-1.5 | 0.473 | 0.00561 | -0.13 | 84.309
-1 | 0.533 | 0.00567 | -0.13 | 93.916
-0.5 | 0.593 | 0.00578 | -0.131 | 102.623
0 | 0.653 | 0.00588 | -0.131 | 111.095
0.5 | 0.713 | 0.00604 | -0.132 | 118.063
1 | 0.773 | 0.00619 | -0.132 | 124.753
1.5 | 0.832 | 0.00634 | -0.133 | 131.263
2 | 0.892 | 0.00622 | -0.133 | 143.452
2.5 | 0.947 | 0.00638 | -0.133 | 148.467
3 | 1.005 | 0.00652 | -0.134 | 154.192
3.5 | 1.063 | 0.0063 | -0.134 | 168.775
4 | 1.119 | 0.00646 | -0.134 | 173.177
4.5 | 1.173 | 0.00749 | -0.135 | 156.765
5 | 1.226 | 0.00783 | -0.135 | 156.61
5.5 | 1.277 | 0.00829 | -0.135 | 154.069
6 | 1.324 | 0.00939 | -0.135 | 141.033
6.5 | 1.363 | 0.01368 | -0.135 | 99.621
7 | 1.404 | 0.01434 | -0.135 | 97.911
7.5 | 1.44 | 0.01504 | -0.135 | 95.765
8 | 1.473 | 0.01574 | -0.136 | 93.594
8.5 | 1.498 | 0.0165 | -0.136 | 90.741
9 | 1.513 | 0.01735 | -0.136 | 87.162
9.5 | 1.52 | 0.01828 | -0.136 | 83.167
10 | 1.519 | 0.01921 | -0.136 | 79.108
10.5 | 1.511 | 0.02036 | -0.136 | 74.184
11 | 1.494 | 0.02137 | -0.136 | 69.938
11.5 | 1.47 | 0.02265 | -0.137 | 64.893
12 | 1.437 | 0.02437 | -0.136 | 58.979
12.5 | 1.4 | 0.02541 | -0.137 | 55.097
13 | 1.356 | 0.02696 | -0.136 | 50.302
13.5 | 1.307 | 0.0289 | -0.136 | 45.216
14 | 1.253 | 0.03111 | -0.136 | 40.269
14.5 | 1.191 | 0.0343 | -0.135 | 34.735

## 60. Re 3M Mach 0.10 (2)
BIGFOIL.COM POLAR EXPORT
NACA63-712 a=0.8
NACA63-712 a=0.8 |  |  |  | Cl Max: | 1.7994 | at alpha= | 18 | deg
XFOIL ncrit=9 |  |  |  | L/D Max: | 181.393 | at alpha= | 3.5 | deg
Re: | 3000000 |  |  | Cd Min: | 0.16874 | at alpha= | -16.5 | deg
Mach: | 0.1 |  |  | Cl=0 at alpha= | -5.4051 | deg
|  |  |  | @ Cl=0.1, Cd= | 0.0063497
|  |  |  | @ Cl=0.4, Cd= | 0.0055947
|  |  |  | @ Cl=0.6, Cd= | 0.004662
alpha (deg) | Cl | Cd | Cm | Cl/Cd
-16.5 | -0.342 | 0.16874 | -0.0485 | -2.0268
-15.5 | -0.9115 | 0.03758 | -0.12 | -24.2549
-15 | -0.9404 | 0.02958 | -0.1245 | -31.7918
-14.5 | -0.9574 | 0.02462 | -0.1256 | -38.8871
-14 | -0.9279 | 0.02208 | -0.1261 | -42.0245
-13.5 | -0.8894 | 0.01997 | -0.1265 | -44.5368
-13 | -0.8505 | 0.01738 | -0.127 | -48.9356
-12.5 | -0.8031 | 0.01556 | -0.1275 | -51.6131
-12 | -0.7508 | 0.01444 | -0.1279 | -51.9945
-11.5 | -0.6971 | 0.0135 | -0.1283 | -51.637
-11 | -0.6426 | 0.01269 | -0.1287 | -50.6383
-10.5 | -0.5865 | 0.01207 | -0.1292 | -48.5915
-10 | -0.5319 | 0.01081 | -0.1298 | -49.2044
-9.5 | -0.4751 | 0.0102 | -0.1303 | -46.5784
-9 | -0.4178 | 0.00967 | -0.1309 | -43.2058
-8.5 | -0.36 | 0.00922 | -0.1314 | -39.0456
-8 | -0.3027 | 0.00854 | -0.132 | -35.445
-7.5 | -0.2445 | 0.00809 | -0.1326 | -30.2225
-7 | -0.1863 | 0.00776 | -0.1332 | -24.0077
-6.5 | -0.1278 | 0.00752 | -0.1338 | -16.9947
-6 | -0.0696 | 0.00701 | -0.1345 | -9.9287
-5.5 | -0.0111 | 0.00678 | -0.1351 | -1.6372
-5 | 0.0474 | 0.00661 | -0.1356 | 7.171
-4.5 | 0.106 | 0.00632 | -0.1363 | 16.7722
-4 | 0.1646 | 0.00616 | -0.1369 | 26.7208
-3.5 | 0.2232 | 0.00605 | -0.1375 | 36.8926
-3 | 0.2818 | 0.00589 | -0.1382 | 47.8438
-2.5 | 0.3404 | 0.00578 | -0.1388 | 58.8927
-2 | 0.3989 | 0.0056 | -0.1395 | 71.2321
-1.5 | 0.4574 | 0.00532 | -0.1403 | 85.9774
-1 | 0.5158 | 0.00485 | -0.1413 | 106.3505
-0.5 | 0.5739 | 0.00468 | -0.1421 | 122.6282
0 | 0.6319 | 0.00464 | -0.1426 | 136.1853
0.5 | 0.6898 | 0.00468 | -0.1431 | 147.3932
1 | 0.7472 | 0.00476 | -0.1436 | 156.9748
2 | 0.8615 | 0.00501 | -0.1443 | 171.9561
2.5 | 0.9181 | 0.00517 | -0.1446 | 177.5822
3 | 0.9735 | 0.00541 | -0.1447 | 179.9445
3.5 | 1.0285 | 0.00567 | -0.1447 | 181.3933
4 | 1.0808 | 0.00614 | -0.1443 | 176.0261
4.5 | 1.1307 | 0.00676 | -0.1435 | 167.2633
5 | 1.174 | 0.00783 | -0.1417 | 149.9361
5.5 | 1.2147 | 0.00899 | -0.1394 | 135.1168
6 | 1.2538 | 0.01014 | -0.1368 | 123.6489
6.5 | 1.2934 | 0.01112 | -0.1342 | 116.3129
7 | 1.3313 | 0.01205 | -0.1314 | 110.4813
8 | 1.3977 | 0.01346 | -0.1237 | 103.841
8.5 | 1.4304 | 0.01393 | -0.1199 | 102.6849
9 | 1.4632 | 0.01486 | -0.1165 | 98.4657
9.5 | 1.4974 | 0.01578 | -0.1134 | 94.8923
10 | 1.5282 | 0.01694 | -0.11 | 90.2125
10.5 | 1.5609 | 0.01805 | -0.1071 | 86.4765
11 | 1.5896 | 0.01944 | -0.1038 | 81.7695
11.5 | 1.6181 | 0.02092 | -0.1007 | 77.347
12 | 1.645 | 0.02255 | -0.0976 | 72.949
12.5 | 1.6682 | 0.02453 | -0.0943 | 68.0065
13 | 1.692 | 0.02657 | -0.0913 | 63.6808
13.5 | 1.7098 | 0.0292 | -0.0881 | 58.5548
14 | 1.7295 | 0.03182 | -0.0854 | 54.3526
14.5 | 1.7471 | 0.03481 | -0.0829 | 50.1896
15 | 1.7615 | 0.03826 | -0.0805 | 46.0403
15.5 | 1.7708 | 0.04245 | -0.0784 | 41.715
16 | 1.7782 | 0.04709 | -0.0766 | 37.7617
16.5 | 1.7881 | 0.05167 | -0.0754 | 34.6062
17 | 1.7952 | 0.05678 | -0.0746 | 31.6168
17.5 | 1.7993 | 0.06253 | -0.0742 | 28.775
18 | 1.7994 | 0.06905 | -0.0743 | 26.0594
18.5 | 1.7967 | 0.07625 | -0.0751 | 23.5633
19 | 1.79 | 0.08435 | -0.0765 | 21.2211
19.5 | 1.7802 | 0.09323 | -0.0786 | 19.0947
20 | 1.767 | 0.10298 | -0.0816 | 17.1587

## 61. Re 3M Mach 0.25 (1)
BIGFOIL.COM POLAR EXPORT
NACA63-712 a=0.8
NACA63-712 a=0.8 |  |  |  | Cl Max: | 1.51 | at alpha= | 9 | deg
JavaFoil+Calcfoil stall+Eppler ext transition |  |  |  | L/D Max: | 168.236 | at alpha= | 3.5 | deg
Re: | 3000000 |  |  | Cd Min: | 0.00568 | at alpha= | -1.5 | deg
Mach: | 0.25 |  |  | Cl=0 at alpha= | -5.4262 | deg
|  |  |  | @ Cl=0.1, Cd= | 0.006887
|  |  |  | @ Cl=0.4, Cd= | 0.0067337
|  |  |  | @ Cl=0.6, Cd= | 0.0058611
alpha (deg) | Cl | Cd | Cm | Cl/Cd
-16.5 | -0.065 | 0.13756 | -0.055 | -0.469
-16 | -0.112 | 0.13369 | -0.054 | -0.841
-15.5 | -0.178 | 0.12464 | -0.054 | -1.427
-15 | -0.223 | 0.11827 | -0.054 | -1.882
-14.5 | -0.26 | 0.11324 | -0.054 | -2.297
-14 | -0.292 | 0.10649 | -0.054 | -2.744
-13.5 | -0.319 | 0.10025 | -0.054 | -3.185
-13 | -0.341 | 0.09563 | -0.054 | -3.566
-12.5 | -0.357 | 0.08812 | -0.055 | -4.053
-12 | -0.367 | 0.08212 | -0.056 | -4.474
-11.5 | -0.371 | 0.07661 | -0.058 | -4.848
-11 | -0.369 | 0.07185 | -0.058 | -5.133
-10.5 | -0.36 | 0.06588 | -0.06 | -5.464
-10 | -0.345 | 0.0619 | -0.061 | -5.566
-9.5 | -0.324 | 0.05695 | -0.064 | -5.685
-9 | -0.297 | 0.05301 | -0.066 | -5.609
-8.5 | -0.269 | 0.04522 | -0.079 | -5.955
-8 | -0.272 | 0.01038 | -0.121 | -26.251
-7.5 | -0.235 | 0.00786 | -0.127 | -29.865
-7 | -0.182 | 0.00764 | -0.128 | -23.823
-6.5 | -0.126 | 0.00743 | -0.128 | -16.935
-6 | -0.068 | 0.00725 | -0.129 | -9.394
-5.5 | -0.009 | 0.00709 | -0.129 | -1.241
-5 | 0.052 | 0.00695 | -0.13 | 7.418
-4.5 | 0.113 | 0.00687 | -0.13 | 16.413
-4 | 0.174 | 0.0068 | -0.131 | 25.668
-3.5 | 0.237 | 0.00677 | -0.131 | 34.957
-3 | 0.299 | 0.00675 | -0.132 | 44.235
-2.5 | 0.361 | 0.00674 | -0.132 | 53.487
-2 | 0.423 | 0.00673 | -0.133 | 62.795
-1.5 | 0.486 | 0.00568 | -0.133 | 85.461
-1 | 0.547 | 0.00575 | -0.134 | 95.175
-0.5 | 0.609 | 0.00588 | -0.134 | 103.68
0 | 0.671 | 0.00598 | -0.135 | 112.269
0.5 | 0.732 | 0.00615 | -0.135 | 119.195
1 | 0.794 | 0.00632 | -0.136 | 125.632
1.5 | 0.855 | 0.00648 | -0.136 | 131.997
2 | 0.916 | 0.00635 | -0.137 | 144.318
2.5 | 0.972 | 0.00652 | -0.137 | 149.116
3 | 1.032 | 0.00629 | -0.137 | 164.053
3.5 | 1.091 | 0.00648 | -0.138 | 168.236
4 | 1.148 | 0.0074 | -0.138 | 155.129
4.5 | 1.203 | 0.00772 | -0.138 | 155.81
5 | 1.256 | 0.00812 | -0.139 | 154.748
5.5 | 1.307 | 0.00869 | -0.139 | 150.323
6 | 1.348 | 0.0135 | -0.138 | 99.83
6.5 | 1.392 | 0.01438 | -0.138 | 96.833
7 | 1.431 | 0.01514 | -0.139 | 94.49
7.5 | 1.464 | 0.0159 | -0.139 | 92.08
8 | 1.491 | 0.0167 | -0.139 | 89.253
8.5 | 1.507 | 0.01752 | -0.139 | 86.039
9 | 1.51 | 0.01863 | -0.139 | 81.045
9.5 | 1.501 | 0.01969 | -0.139 | 76.229
10 | 1.479 | 0.02097 | -0.14 | 70.517
10.5 | 1.443 | 0.02235 | -0.14 | 64.561
11 | 1.394 | 0.02401 | -0.14 | 58.056
11.5 | 1.331 | 0.02596 | -0.14 | 51.258
12 | 1.256 | 0.02757 | -0.14 | 45.561
12.5 | 1.158 | 0.03192 | -0.138 | 36.29
13 | 1.008 | 0.04839 | -0.127 | 20.832
13.5 | 0.818 | 0.09895 | -0.078 | 8.268
14 | 0.727 | 0.10482 | -0.078 | 6.939

## 62. Re 3M Mach 0.25 (2)
BIGFOIL.COM POLAR EXPORT
NACA63-712 a=0.8
NACA63-712 a=0.8 |  |  |  | Cl Max: | 1.4104 | at alpha= | 8 | deg
XFOIL ncrit=9 |  |  |  | L/D Max: | 183.172 | at alpha= | 3.5 | deg
Re: | 3000000 |  |  | Cd Min: | 0.22427 | at alpha= | -20 | deg
Mach: | 0.25 |  |  | Cl=0 at alpha= | -5.3803 | deg
|  |  |  | @ Cl=0.1, Cd= | 0.0065391
|  |  |  | @ Cl=0.4, Cd= | 0.005748
|  |  |  | @ Cl=0.6, Cd= | 0.004755
alpha (deg) | Cl | Cd | Cm | Cl/Cd
-20 | -0.4841 | 0.22427 | -0.0131 | -2.1586
-19 | -0.4245 | 0.20928 | -0.0289 | -2.0284
-18.5 | -0.4059 | 0.2027 | -0.0329 | -2.0025
-18 | -0.3887 | 0.19486 | -0.0367 | -1.9948
-17.5 | -0.3706 | 0.18779 | -0.0408 | -1.9735
-17 | -0.3538 | 0.18022 | -0.0448 | -1.9632
-16 | -0.3197 | 0.16617 | -0.0528 | -1.9239
-15.5 | -0.3099 | 0.15577 | -0.0572 | -1.9895
-15 | -0.2925 | 0.149 | -0.0609 | -1.9631
-14.5 | -0.2836 | 0.13979 | -0.0654 | -2.0288
-14 | -0.2662 | 0.13319 | -0.0693 | -1.9986
-12.5 | -0.5896 | 0.0477 | -0.118 | -12.3606
-12 | -0.3792 | 0.07285 | -0.1002 | -5.2052
-11.5 | -0.7015 | 0.0219 | -0.1355 | -32.032
-11 | -0.6638 | 0.01814 | -0.1363 | -36.5932
-10.5 | -0.613 | 0.01575 | -0.1367 | -38.9206
-10 | -0.5574 | 0.01402 | -0.1368 | -39.7575
-9.5 | -0.4993 | 0.01276 | -0.1369 | -39.1301
-9 | -0.4419 | 0.01097 | -0.1373 | -40.2826
-8.5 | -0.381 | 0.0102 | -0.1374 | -37.3529
-8 | -0.32 | 0.00958 | -0.1376 | -33.4029
-7.5 | -0.2593 | 0.00867 | -0.138 | -29.9077
-7 | -0.1981 | 0.00817 | -0.1383 | -24.2472
-6.5 | -0.1368 | 0.00779 | -0.1386 | -17.561
-6 | -0.0757 | 0.00741 | -0.139 | -10.2159
-5.5 | -0.0146 | 0.00698 | -0.1395 | -2.0917
-5 | 0.0464 | 0.00675 | -0.14 | 6.8741
-4.5 | 0.1074 | 0.00651 | -0.1405 | 16.4977
-4 | 0.1684 | 0.00627 | -0.1411 | 26.8581
-3.5 | 0.2292 | 0.00615 | -0.1416 | 37.2683
-3 | 0.2901 | 0.00598 | -0.1422 | 48.5117
-2.5 | 0.3507 | 0.00587 | -0.1428 | 59.7445
-2 | 0.4113 | 0.00572 | -0.1435 | 71.9056
-1.5 | 0.4718 | 0.00544 | -0.1443 | 86.7279
-1 | 0.5324 | 0.00495 | -0.1454 | 107.5556
-0.5 | 0.5925 | 0.00476 | -0.1462 | 124.4748
0 | 0.6524 | 0.00472 | -0.1468 | 138.2203
0.5 | 0.7121 | 0.00476 | -0.1473 | 149.6008
1 | 0.7716 | 0.00484 | -0.1477 | 159.4215
1.5 | 0.8306 | 0.00498 | -0.148 | 166.7871
2 | 0.8895 | 0.00512 | -0.1483 | 173.7305
2.5 | 0.9478 | 0.00531 | -0.1485 | 178.4934
3 | 1.0053 | 0.00554 | -0.1486 | 181.4621
3.5 | 1.0624 | 0.0058 | -0.1485 | 183.1724
5.5 | 1.2465 | 0.00945 | -0.1407 | 131.9048
6 | 1.2829 | 0.01067 | -0.137 | 120.2343
6.5 | 1.317 | 0.01174 | -0.1328 | 112.1806
7 | 1.3434 | 0.01271 | -0.1271 | 105.6963
7.5 | 1.3764 | 0.01361 | -0.1228 | 101.1315
8 | 1.4104 | 0.01449 | -0.1189 | 97.3361

## 63. Re 3M Mach 0.50 (1)
BIGFOIL.COM POLAR EXPORT
NACA63-712 a=0.8
NACA63-712 a=0.8 |  |  |  | Cl Max: | 1.492 | at alpha= | 6.5 | deg
JavaFoil+Calcfoil stall+Eppler ext transition |  |  |  | L/D Max: | 155.94 | at alpha= | 1.5 | deg
Re: | 3000000 |  |  | Cd Min: | 0.00611 | at alpha= | 1.5 | deg
Mach: | 0.5 |  |  | Cl=0 at alpha= | -5.4308 | deg
|  |  |  | @ Cl=0.1, Cd= | 0.0073323
|  |  |  | @ Cl=0.4, Cd= | 0.0070304
|  |  |  | @ Cl=0.6, Cd= | 0.0063365
alpha (deg) | Cl | Cd | Cm | Cl/Cd
-20 | -0.813 | 0.16688 | -0.071 | -4.873
-19.5 | -0.785 | 0.16292 | -0.071 | -4.818
-19 | -0.757 | 0.15809 | -0.07 | -4.788
-18.5 | -0.729 | 0.15282 | -0.07 | -4.771
-18 | -0.702 | 0.14831 | -0.071 | -4.73
-17.5 | -0.675 | 0.14522 | -0.072 | -4.645
-17 | -0.645 | 0.1377 | -0.069 | -4.685
-16.5 | -0.617 | 0.13251 | -0.068 | -4.655
-16 | -0.589 | 0.12855 | -0.068 | -4.583
-15.5 | -0.561 | 0.12128 | -0.069 | -4.629
-15 | -0.534 | 0.11736 | -0.069 | -4.547
-14.5 | -0.506 | 0.11292 | -0.069 | -4.48
-14 | -0.477 | 0.10834 | -0.066 | -4.403
-13.5 | -0.449 | 0.1039 | -0.066 | -4.322
-13 | -0.421 | 0.10066 | -0.066 | -4.185
-12.5 | -0.393 | 0.09994 | -0.066 | -3.937
-12 | -0.366 | 0.09426 | -0.067 | -3.879
-11.5 | -0.338 | 0.09222 | -0.067 | -3.664
-11 | -0.31 | 0.0855 | -0.064 | -3.62
-10.5 | -0.282 | 0.07413 | -0.065 | -3.801
-10 | -0.254 | 0.06715 | -0.066 | -3.783
-9.5 | -0.226 | 0.06099 | -0.066 | -3.709
-9 | -0.198 | 0.05646 | -0.067 | -3.514
-8.5 | -0.171 | 0.05676 | -0.066 | -3.005
-8 | -0.143 | 0.05707 | -0.062 | -2.498
-7.5 | -0.115 | 0.05067 | -0.064 | -2.267
-7 | -0.132 | 0.04865 | -0.062 | -2.709
-6.5 | -0.102 | 0.04272 | -0.071 | -2.389
-6 | -0.069 | 0.01022 | -0.138 | -6.731
-5.5 | -0.009 | 0.0077 | -0.145 | -1.233
-5 | 0.056 | 0.00741 | -0.145 | 7.607
-4.5 | 0.124 | 0.00729 | -0.146 | 17.054
-4 | 0.194 | 0.00716 | -0.146 | 27.038
-3.5 | 0.263 | 0.0071 | -0.147 | 37.071
-3 | 0.333 | 0.00704 | -0.147 | 47.309
-2.5 | 0.403 | 0.00703 | -0.148 | 57.252
-2 | 0.472 | 0.00703 | -0.149 | 67.168
-1.5 | 0.543 | 0.00708 | -0.149 | 76.694
-1 | 0.612 | 0.00618 | -0.15 | 99.105
-0.5 | 0.681 | 0.00634 | -0.15 | 107.49
0 | 0.75 | 0.00651 | -0.151 | 115.256
0.5 | 0.819 | 0.00677 | -0.151 | 121.004
1 | 0.886 | 0.00635 | -0.151 | 139.542
1.5 | 0.953 | 0.00611 | -0.152 | 155.94
2 | 1.02 | 0.0072 | -0.152 | 141.573
2.5 | 1.08 | 0.00744 | -0.152 | 145.035
3 | 1.145 | 0.00778 | -0.153 | 147.216
3.5 | 1.21 | 0.0081 | -0.153 | 149.238
4 | 1.271 | 0.00853 | -0.153 | 148.902
4.5 | 1.329 | 0.00903 | -0.154 | 147.126
5 | 1.383 | 0.00979 | -0.154 | 141.308
5.5 | 1.423 | 0.01578 | -0.153 | 90.199
6 | 1.464 | 0.01701 | -0.153 | 86.07
6.5 | 1.492 | 0.01819 | -0.154 | 82.02
7 | 1.492 | 0.01954 | -0.154 | 76.385
7.5 | 1.448 | 0.02118 | -0.154 | 68.347
8 | 1.266 | 0.02373 | -0.154 | 53.339
8.5 | 0.75 | 0.06309 | -0.067 | 11.883
9 | 0.935 | 0.02673 | -0.154 | 34.984
9.5 | 0.801 | 0.07481 | -0.067 | 10.712
10 | 0.829 | 0.06812 | -0.076 | 12.174
10.5 | 0.854 | 0.07738 | -0.073 | 11.036
11 | 0.88 | 0.08895 | -0.075 | 9.897
11.5 | 0.906 | 0.09216 | -0.075 | 9.826

## 64. Re 3M Mach 0.50 (2)
BIGFOIL.COM POLAR EXPORT
NACA63-712 a=0.8
NACA63-712 a=0.8 |  |  |  | Cl Max: | 1.5677 | at alpha= | 10 | deg
XFOIL ncrit=9 |  |  |  | L/D Max: | 185.731 | at alpha= | 3 | deg
Re: | 3000000 |  |  | Cd Min: | 0.24022 | at alpha= | -20 | deg
Mach: | 0.5 |  |  | Cl=0 at alpha= | -5.2702 | deg
|  |  |  | @ Cl=0.1, Cd= | 0.007486
|  |  |  | @ Cl=0.4, Cd= | 0.0062147
|  |  |  | @ Cl=0.6, Cd= | 0.0055685
alpha (deg) | Cl | Cd | Cm | Cl/Cd
-20 | -0.4947 | 0.24022 | -0.0185 | -2.0594
-19.5 | -0.4711 | 0.23297 | -0.0236 | -2.0221
-19 | -0.4478 | 0.22568 | -0.0284 | -1.9842
-18.5 | -0.4246 | 0.21769 | -0.0332 | -1.9505
-18 | -0.4017 | 0.20941 | -0.0382 | -1.9182
-17.5 | -0.3787 | 0.20147 | -0.0431 | -1.8797
-17 | -0.3565 | 0.19348 | -0.0477 | -1.8426
-16 | -0.3149 | 0.17685 | -0.0571 | -1.7806
-15.5 | -0.2897 | 0.17084 | -0.0616 | -1.6957
-15 | -0.2678 | 0.16282 | -0.0661 | -1.6448
-14.5 | -0.2479 | 0.15512 | -0.0705 | -1.5981
-14 | -0.2333 | 0.14534 | -0.0752 | -1.6052
-13.5 | -0.2127 | 0.13798 | -0.0796 | -1.5415
-13 | -0.1917 | 0.13111 | -0.0838 | -1.4621
-12.5 | -0.1739 | 0.12333 | -0.0882 | -1.41
-12 | -0.1602 | 0.11486 | -0.0925 | -1.3947
-11.5 | -0.148 | 0.10663 | -0.0969 | -1.388
-11 | -0.1295 | 0.10006 | -0.1008 | -1.2942
-10.5 | -0.1109 | 0.09384 | -0.1044 | -1.1818
-10 | -0.1022 | 0.08594 | -0.1085 | -1.1892
-9.5 | -0.0979 | 0.07763 | -0.1128 | -1.2611
-9 | -0.0977 | 0.06942 | -0.1174 | -1.4074
-8.5 | -0.0952 | 0.06219 | -0.1214 | -1.5308
-8 | -0.0908 | 0.05543 | -0.1252 | -1.6381
-7.5 | -0.108 | 0.04655 | -0.1301 | -2.3201
-7 | -0.1309 | 0.0342 | -0.1442 | -3.8275
-6.5 | -0.1382 | 0.02172 | -0.1547 | -6.3628
-6 | -0.1015 | 0.01201 | -0.1596 | -8.4513
-5.5 | -0.033 | 0.00935 | -0.1598 | -3.5294
-5 | 0.0388 | 0.00794 | -0.1597 | 4.8866
-4.5 | 0.1116 | 0.0074 | -0.1596 | 15.0811
-4 | 0.1837 | 0.00702 | -0.1597 | 26.1681
-3.5 | 0.2552 | 0.00658 | -0.16 | 38.7842
-3 | 0.326 | 0.00641 | -0.1604 | 50.858
-2.5 | 0.3963 | 0.00622 | -0.1608 | 63.7138
-2 | 0.466 | 0.00612 | -0.1613 | 76.1438
-1.5 | 0.5354 | 0.00596 | -0.162 | 89.8322
-1 | 0.6047 | 0.00554 | -0.1631 | 109.1516
-0.5 | 0.6736 | 0.00518 | -0.1641 | 130.0386
0 | 0.7419 | 0.00515 | -0.1646 | 144.0583
0.5 | 0.8098 | 0.00522 | -0.165 | 155.1341
1 | 0.8775 | 0.00534 | -0.1653 | 164.3258
1.5 | 0.9449 | 0.00549 | -0.1654 | 172.1129
2 | 1.0119 | 0.00568 | -0.1653 | 178.1514
2.5 | 1.0787 | 0.00589 | -0.165 | 183.1409
3 | 1.1441 | 0.00616 | -0.1643 | 185.7305
3.5 | 1.2072 | 0.00653 | -0.163 | 184.8698
4 | 1.2656 | 0.00707 | -0.1608 | 179.0099
5.5 | 1.3351 | 0.01153 | -0.1365 | 115.7936
6 | 1.3513 | 0.01366 | -0.1283 | 98.9239
6.5 | 1.3708 | 0.01593 | -0.121 | 86.0515
7 | 1.4006 | 0.01795 | -0.1152 | 78.0279
7.5 | 1.4361 | 0.01988 | -0.1101 | 72.2384
8 | 1.4708 | 0.02202 | -0.1052 | 66.7938
9 | 1.5323 | 0.02719 | -0.0952 | 56.3553
9.5 | 1.5554 | 0.03099 | -0.0903 | 50.1904
10 | 1.5677 | 0.03598 | -0.0854 | 43.5714
10.5 | 1.5614 | 0.04299 | -0.0809 | 36.3201
11 | 1.5454 | 0.05147 | -0.0775 | 30.0253
11.5 | 1.5244 | 0.06117 | -0.0755 | 24.9207
12 | 1.4993 | 0.07227 | -0.0756 | 20.7458
12.5 | 1.4677 | 0.08523 | -0.0782 | 17.2205
13 | 1.431 | 0.10005 | -0.0836 | 14.3028
13.5 | 1.396 | 0.11583 | -0.0913 | 12.0521
14 | 1.3651 | 0.13212 | -0.1008 | 10.3323
14.5 | 1.3391 | 0.14868 | -0.1116 | 9.0066
15 | 1.3185 | 0.16523 | -0.1228 | 7.9798

## 65. Re 4M Mach 0.00 (1)
BIGFOIL.COM POLAR EXPORT
NACA63-712 a=0.8
NACA63-712 a=0.8 |  |  |  | Cl Max: | 1.526 | at alpha= | 10 | deg
JavaFoil+Calcfoil stall+Eppler ext transition |  |  |  | L/D Max: | 178.061 | at alpha= | 4.5 | deg
Re: | 4000000 |  |  | Cd Min: | 0.00548 | at alpha= | -1.5 | deg
Mach: | 0 |  |  | Cl=0 at alpha= | -5.4237 | deg
|  |  |  | @ Cl=0.1, Cd= | 0.0066122
|  |  |  | @ Cl=0.4, Cd= | 0.0064516
|  |  |  | @ Cl=0.6, Cd= | 0.0056583
alpha (deg) | Cl | Cd | Cm | Cl/Cd
-19 | -0.402 | 0.16213 | -0.052 | -2.477
-18.5 | -0.413 | 0.15925 | -0.052 | -2.595
-18 | -0.425 | 0.15048 | -0.051 | -2.822
-17.5 | -0.435 | 0.14332 | -0.052 | -3.038
-17 | -0.446 | 0.13437 | -0.053 | -3.318
-16.5 | -0.455 | 0.12867 | -0.053 | -3.535
-16 | -0.463 | 0.12301 | -0.054 | -3.762
-15.5 | -0.469 | 0.11515 | -0.054 | -4.074
-15 | -0.474 | 0.10797 | -0.056 | -4.39
-14.5 | -0.476 | 0.10161 | -0.056 | -4.69
-14 | -0.477 | 0.09522 | -0.057 | -5.007
-13.5 | -0.474 | 0.08998 | -0.058 | -5.271
-13 | -0.469 | 0.0847 | -0.058 | -5.536
-12.5 | -0.461 | 0.07835 | -0.061 | -5.884
-12 | -0.449 | 0.07449 | -0.061 | -6.026
-11.5 | -0.434 | 0.06944 | -0.063 | -6.246
-11 | -0.415 | 0.0645 | -0.065 | -6.44
-10.5 | -0.395 | 0.05873 | -0.07 | -6.717
-10 | -0.371 | 0.05199 | -0.077 | -7.141
-9.5 | -0.386 | 0.01533 | -0.111 | -25.146
-9 | -0.375 | 0.00771 | -0.122 | -48.58
-8.5 | -0.33 | 0.00731 | -0.122 | -45.198
-8 | -0.282 | 0.00707 | -0.123 | -39.965
-7.5 | -0.232 | 0.00735 | -0.123 | -31.542
-7 | -0.179 | 0.00718 | -0.124 | -24.857
-6.5 | -0.123 | 0.00701 | -0.124 | -17.577
-6 | -0.066 | 0.00689 | -0.125 | -9.641
-5.5 | -0.009 | 0.00672 | -0.125 | -1.275
-5 | 0.05 | 0.00668 | -0.126 | 7.505
-4.5 | 0.109 | 0.0066 | -0.126 | 16.584
-4 | 0.169 | 0.00657 | -0.127 | 25.765
-3.5 | 0.229 | 0.00648 | -0.127 | 35.348
-3 | 0.289 | 0.00646 | -0.128 | 44.769
-2.5 | 0.349 | 0.00646 | -0.128 | 54.057
-2 | 0.41 | 0.00645 | -0.129 | 63.546
-1.5 | 0.47 | 0.00548 | -0.129 | 85.757
-1 | 0.53 | 0.00556 | -0.13 | 95.301
-0.5 | 0.59 | 0.00564 | -0.13 | 104.665
0 | 0.65 | 0.00575 | -0.131 | 112.944
0.5 | 0.709 | 0.00587 | -0.131 | 120.827
1 | 0.769 | 0.00599 | -0.131 | 128.291
1.5 | 0.828 | 0.00615 | -0.132 | 134.779
2 | 0.888 | 0.00631 | -0.132 | 140.736
2.5 | 0.942 | 0.00618 | -0.133 | 152.524
3 | 1 | 0.00637 | -0.133 | 157.071
3.5 | 1.058 | 0.00616 | -0.133 | 171.759
4 | 1.114 | 0.00633 | -0.134 | 176.02
4.5 | 1.169 | 0.00656 | -0.134 | 178.061
5 | 1.221 | 0.00778 | -0.134 | 156.954
5.5 | 1.271 | 0.00867 | -0.135 | 146.629
6 | 1.319 | 0.00965 | -0.135 | 136.579
6.5 | 1.36 | 0.01293 | -0.134 | 105.153
7 | 1.401 | 0.01351 | -0.135 | 103.664
7.5 | 1.438 | 0.01419 | -0.135 | 101.303
8 | 1.471 | 0.01481 | -0.135 | 99.267
8.5 | 1.497 | 0.01552 | -0.135 | 96.416
9 | 1.514 | 0.01626 | -0.135 | 93.083
9.5 | 1.523 | 0.01706 | -0.136 | 89.282
10 | 1.526 | 0.0179 | -0.136 | 85.208
10.5 | 1.52 | 0.01901 | -0.136 | 79.954
11 | 1.508 | 0.01996 | -0.136 | 75.546
11.5 | 1.488 | 0.02112 | -0.136 | 70.455
12 | 1.461 | 0.0226 | -0.136 | 64.645
12.5 | 1.429 | 0.02357 | -0.136 | 60.621
13 | 1.39 | 0.02505 | -0.136 | 55.509
13.5 | 1.347 | 0.02662 | -0.136 | 50.62
14 | 1.301 | 0.02827 | -0.136 | 46.015
14.5 | 1.247 | 0.03152 | -0.135 | 39.57
15 | 1.187 | 0.03543 | -0.134 | 33.513

## 66. Re 4M Mach 0.00 (2)
BIGFOIL.COM POLAR EXPORT
NACA63-712 a=0.8
NACA63-712 a=0.8 |  |  |  | Cl Max: | 1.853 | at alpha= | 18 | deg
XFOIL ncrit=9 |  |  |  | L/D Max: | 186.109 | at alpha= | 3.5 | deg
Re: | 4000000 |  |  | Cd Min: | 0.09015 | at alpha= | 20 | deg
Mach: | 0 |  |  | Cl=0 at alpha= | -5.4059 | deg
|  |  |  | @ Cl=0.1, Cd= | 0.0060404
|  |  |  | @ Cl=0.4, Cd= | 0.0053687
|  |  |  | @ Cl=0.6, Cd= | 0.0045535
alpha (deg) | Cl | Cd | Cm | Cl/Cd
-17.5 | -1.0094 | 0.04769 | -0.1117 | -21.1659
-17 | -1.0647 | 0.03503 | -0.1202 | -30.3939
-16.5 | -1.0909 | 0.02796 | -0.1233 | -39.0165
-16 | -1.1096 | 0.02346 | -0.1232 | -47.2975
-15.5 | -1.0825 | 0.02106 | -0.1234 | -51.4008
-15 | -1.0442 | 0.01934 | -0.1236 | -53.9917
-14.5 | -1.0007 | 0.0179 | -0.1238 | -55.905
-14 | -0.9537 | 0.01667 | -0.1242 | -57.2106
-13.5 | -0.9045 | 0.01553 | -0.1247 | -58.2421
-13 | -0.8532 | 0.0146 | -0.1251 | -58.4384
-12.5 | -0.8033 | 0.01316 | -0.1256 | -61.041
-12 | -0.7506 | 0.01219 | -0.1262 | -61.5751
-11.5 | -0.6961 | 0.01146 | -0.1267 | -60.7417
-11 | -0.6407 | 0.01082 | -0.1273 | -59.2144
-10.5 | -0.5849 | 0.01028 | -0.1279 | -56.8969
-10 | -0.5287 | 0.00981 | -0.1284 | -53.894
-9.5 | -0.4726 | 0.00898 | -0.1291 | -52.6281
-9 | -0.4155 | 0.00852 | -0.1298 | -48.7676
-8.5 | -0.3582 | 0.00815 | -0.1304 | -43.9509
-8 | -0.3004 | 0.00785 | -0.131 | -38.2675
-7.5 | -0.243 | 0.00731 | -0.1317 | -33.2421
-7 | -0.1851 | 0.00702 | -0.1323 | -26.3675
-6.5 | -0.1272 | 0.00681 | -0.133 | -18.6784
-6 | -0.0691 | 0.00658 | -0.1336 | -10.5015
-5 | 0.0472 | 0.00614 | -0.1349 | 7.6873
-4.5 | 0.1055 | 0.00603 | -0.1355 | 17.4959
-4 | 0.1639 | 0.00581 | -0.1362 | 28.21
-3.5 | 0.2222 | 0.00571 | -0.1369 | 38.9142
-3 | 0.2805 | 0.00559 | -0.1375 | 50.1789
-2.5 | 0.3388 | 0.00551 | -0.1381 | 61.4882
-2 | 0.397 | 0.00538 | -0.1388 | 73.7918
-1.5 | 0.4553 | 0.00516 | -0.1396 | 88.2364
-1 | 0.5135 | 0.0048 | -0.1405 | 106.9792
0 | 0.6293 | 0.00447 | -0.142 | 140.783
0.5 | 0.6868 | 0.00448 | -0.1426 | 153.3036
1 | 0.7441 | 0.00454 | -0.1431 | 163.8987
1.5 | 0.8011 | 0.00465 | -0.1435 | 172.2796
2 | 0.8578 | 0.00479 | -0.1439 | 179.0814
2.5 | 0.9137 | 0.00498 | -0.1441 | 183.4739
3 | 0.9688 | 0.00524 | -0.1443 | 184.8855
3.5 | 1.0236 | 0.0055 | -0.1443 | 186.1091
4 | 1.0737 | 0.00615 | -0.1437 | 174.5854
4.5 | 1.1216 | 0.00692 | -0.1427 | 162.0809
5 | 1.1648 | 0.008 | -0.1409 | 145.6
5.5 | 1.2085 | 0.00895 | -0.1392 | 135.0279
6 | 1.2509 | 0.0099 | -0.1373 | 126.3535
6.5 | 1.2937 | 0.01071 | -0.1353 | 120.7937
7 | 1.3355 | 0.01148 | -0.1332 | 116.3328
7.5 | 1.378 | 0.01209 | -0.1312 | 113.9785
8 | 1.416 | 0.01268 | -0.1284 | 111.6719
8.5 | 1.4473 | 0.01332 | -0.1243 | 108.6562
9 | 1.4798 | 0.01371 | -0.1206 | 107.9358
9.5 | 1.5119 | 0.0146 | -0.1172 | 103.5548
10 | 1.546 | 0.01545 | -0.1142 | 100.0647
10.5 | 1.5773 | 0.01651 | -0.111 | 95.536
11 | 1.6078 | 0.01766 | -0.1079 | 91.0419
11.5 | 1.638 | 0.01888 | -0.1049 | 86.7585
12 | 1.6642 | 0.0204 | -0.1016 | 81.5784
12.5 | 1.6917 | 0.02192 | -0.0986 | 77.1761
13 | 1.7148 | 0.02382 | -0.0954 | 71.9899
13.5 | 1.7372 | 0.02585 | -0.0923 | 67.2031
14 | 1.7582 | 0.0281 | -0.0895 | 62.5694
14.5 | 1.7754 | 0.03077 | -0.0866 | 57.6991
15 | 1.7897 | 0.03391 | -0.0838 | 52.7779
15.5 | 1.8066 | 0.03695 | -0.0816 | 48.8931
16 | 1.821 | 0.04043 | -0.0796 | 45.0408
16.5 | 1.8337 | 0.04424 | -0.078 | 41.4489
17 | 1.8426 | 0.04867 | -0.0766 | 37.8591
17.5 | 1.8504 | 0.05343 | -0.0755 | 34.6322
18 | 1.853 | 0.05904 | -0.0749 | 31.3855
18.5 | 1.8527 | 0.06533 | -0.0748 | 28.3591
19 | 1.8453 | 0.07287 | -0.0753 | 25.3232
19.5 | 1.8367 | 0.08097 | -0.0765 | 22.6837
20 | 1.8232 | 0.09015 | -0.0785 | 20.2241

## 67. Re 4M Mach 0.10 (1)
BIGFOIL.COM POLAR EXPORT
NACA63-712 a=0.8
NACA63-712 a=0.8 |  |  |  | Cl Max: | 1.522 | at alpha= | 9.5 | deg
JavaFoil+Calcfoil stall+Eppler ext transition |  |  |  | L/D Max: | 190.389 | at alpha= | 4.5 | deg
Re: | 4000000 |  |  | Cd Min: | 0.00549 | at alpha= | -1.5 | deg
Mach: | 0.1 |  |  | Cl=0 at alpha= | -5.4237 | deg
|  |  |  | @ Cl=0.1, Cd= | 0.00663
|  |  |  | @ Cl=0.4, Cd= | 0.006462
|  |  |  | @ Cl=0.6, Cd= | 0.0056805
alpha (deg) | Cl | Cd | Cm | Cl/Cd
-18.5 | -0.371 | 0.15984 | -0.052 | -2.318
-18 | -0.384 | 0.15106 | -0.052 | -2.543
-17.5 | -0.398 | 0.14611 | -0.052 | -2.721
-17 | -0.41 | 0.1381 | -0.053 | -2.971
-16.5 | -0.422 | 0.13225 | -0.053 | -3.192
-16 | -0.433 | 0.12286 | -0.053 | -3.523
-15.5 | -0.442 | 0.11807 | -0.054 | -3.746
-15 | -0.45 | 0.10909 | -0.055 | -4.125
-14.5 | -0.455 | 0.10292 | -0.056 | -4.425
-14 | -0.458 | 0.09641 | -0.056 | -4.755
-13.5 | -0.459 | 0.09078 | -0.057 | -5.053
-13 | -0.456 | 0.08531 | -0.058 | -5.345
-12.5 | -0.45 | 0.0793 | -0.06 | -5.679
-12 | -0.44 | 0.07527 | -0.06 | -5.852
-11.5 | -0.427 | 0.07026 | -0.062 | -6.082
-11 | -0.41 | 0.06629 | -0.063 | -6.186
-10.5 | -0.39 | 0.06075 | -0.067 | -6.418
-10 | -0.367 | 0.05419 | -0.074 | -6.781
-9.5 | -0.371 | 0.02295 | -0.105 | -16.162
-9 | -0.356 | 0.01097 | -0.116 | -32.468
-8.5 | -0.33 | 0.00737 | -0.123 | -44.845
-8 | -0.283 | 0.00708 | -0.123 | -39.935
-7.5 | -0.232 | 0.00737 | -0.124 | -31.537
-7 | -0.179 | 0.0072 | -0.124 | -24.863
-6.5 | -0.124 | 0.00702 | -0.125 | -17.594
-6 | -0.067 | 0.0069 | -0.125 | -9.655
-5.5 | -0.009 | 0.00675 | -0.126 | -1.274
-5 | 0.05 | 0.00668 | -0.126 | 7.534
-4.5 | 0.11 | 0.00662 | -0.127 | 16.609
-4 | 0.17 | 0.00657 | -0.127 | 25.86
-3.5 | 0.23 | 0.00649 | -0.128 | 35.488
-3 | 0.291 | 0.0065 | -0.128 | 44.721
-2.5 | 0.351 | 0.00647 | -0.129 | 54.293
-2 | 0.412 | 0.00646 | -0.129 | 63.695
-1.5 | 0.473 | 0.00549 | -0.13 | 86.062
-1 | 0.533 | 0.00557 | -0.13 | 95.688
-0.5 | 0.593 | 0.00567 | -0.131 | 104.618
0 | 0.653 | 0.00576 | -0.131 | 113.312
0.5 | 0.713 | 0.00587 | -0.132 | 121.401
1 | 0.773 | 0.006 | -0.132 | 128.78
1.5 | 0.832 | 0.0062 | -0.133 | 134.349
2 | 0.892 | 0.00636 | -0.133 | 140.302
2.5 | 0.947 | 0.00621 | -0.133 | 152.47
3 | 1.005 | 0.00638 | -0.134 | 157.572
3.5 | 1.063 | 0.00617 | -0.134 | 172.392
4 | 1.119 | 0.00636 | -0.134 | 175.871
4.5 | 1.174 | 0.00617 | -0.135 | 190.389
5 | 1.227 | 0.00783 | -0.135 | 156.649
5.5 | 1.276 | 0.00876 | -0.135 | 145.768
6 | 1.324 | 0.00978 | -0.135 | 135.339
6.5 | 1.365 | 0.01303 | -0.135 | 104.744
7 | 1.406 | 0.01365 | -0.135 | 102.95
7.5 | 1.442 | 0.01431 | -0.136 | 100.768
8 | 1.475 | 0.01496 | -0.136 | 98.557
8.5 | 1.499 | 0.01568 | -0.136 | 95.639
9 | 1.515 | 0.01649 | -0.136 | 91.869
9.5 | 1.522 | 0.01737 | -0.136 | 87.624
10 | 1.522 | 0.01825 | -0.136 | 83.393
10.5 | 1.513 | 0.01933 | -0.137 | 78.249
11 | 1.496 | 0.02027 | -0.137 | 73.819
11.5 | 1.472 | 0.02151 | -0.137 | 68.443
12 | 1.44 | 0.0231 | -0.137 | 62.329
12.5 | 1.402 | 0.02407 | -0.137 | 58.263
13 | 1.358 | 0.02564 | -0.137 | 52.974
13.5 | 1.309 | 0.02731 | -0.137 | 47.924
14 | 1.256 | 0.02919 | -0.137 | 43.038
14.5 | 1.198 | 0.03167 | -0.136 | 37.846

## 68. Re 4M Mach 0.10 (2)
BIGFOIL.COM POLAR EXPORT
NACA63-712 a=0.8
NACA63-712 a=0.8 |  |  |  | Cl Max: | 1.8401 | at alpha= | 17.5 | deg
XFOIL ncrit=9 |  |  |  | L/D Max: | 186.221 | at alpha= | 3.5 | deg
Re: | 4000000 |  |  | Cd Min: | 0.1888 | at alpha= | -18 | deg
Mach: | 0.1 |  |  | Cl=0 at alpha= | -5.4012 | deg
|  |  |  | @ Cl=0.1, Cd= | 0.0060633
|  |  |  | @ Cl=0.4, Cd= | 0.0053875
|  |  |  | @ Cl=0.6, Cd= | 0.0045254
alpha (deg) | Cl | Cd | Cm | Cl/Cd
-18 | -0.3943 | 0.1888 | -0.0364 | -2.0885
-17.5 | -0.3796 | 0.18098 | -0.0404 | -2.0975
-17 | -0.359 | 0.17618 | -0.0441 | -2.0377
-16.5 | -0.9952 | 0.03927 | -0.1196 | -25.3425
-16 | -1.0337 | 0.03006 | -0.1251 | -34.3879
-15.5 | -1.0638 | 0.02446 | -0.1256 | -43.4914
-15 | -1.041 | 0.02157 | -0.1262 | -48.2615
-14.5 | -1.0036 | 0.01958 | -0.1263 | -51.2564
-14 | -0.9598 | 0.01795 | -0.1265 | -53.4708
-13.5 | -0.9122 | 0.0165 | -0.1268 | -55.2848
-13 | -0.8614 | 0.01535 | -0.1271 | -56.1173
-12.5 | -0.8092 | 0.01433 | -0.1274 | -56.4689
-12 | -0.7584 | 0.01276 | -0.1279 | -59.4357
-11.5 | -0.7037 | 0.01184 | -0.1283 | -59.4341
-11 | -0.6478 | 0.01112 | -0.1288 | -58.2554
-10.5 | -0.5914 | 0.0105 | -0.1293 | -56.3238
-10 | -0.5344 | 0.01005 | -0.1297 | -53.1741
-9.5 | -0.4777 | 0.00917 | -0.1303 | -52.0938
-9 | -0.42 | 0.00864 | -0.1309 | -48.6111
-8.5 | -0.3621 | 0.00824 | -0.1314 | -43.9442
-8 | -0.3037 | 0.00791 | -0.132 | -38.3944
-7.5 | -0.2456 | 0.00738 | -0.1326 | -33.2791
-7 | -0.1872 | 0.00706 | -0.1332 | -26.5156
-6.5 | -0.1287 | 0.00684 | -0.1338 | -18.8158
-6 | -0.0701 | 0.00668 | -0.1344 | -10.494
-5.5 | -0.0116 | 0.00632 | -0.1351 | -1.8354
-4.5 | 0.1058 | 0.00605 | -0.1363 | 17.4876
-4 | 0.1646 | 0.00583 | -0.137 | 28.2333
-3.5 | 0.2233 | 0.00572 | -0.1376 | 39.0385
-3 | 0.282 | 0.00561 | -0.1382 | 50.2674
-2.5 | 0.3407 | 0.00552 | -0.1389 | 61.721
-2 | 0.3993 | 0.00539 | -0.1396 | 74.0816
-1.5 | 0.4579 | 0.00518 | -0.1403 | 88.3977
-1 | 0.5165 | 0.00482 | -0.1413 | 107.1577
-0.5 | 0.5749 | 0.00456 | -0.1421 | 126.0746
0 | 0.633 | 0.00448 | -0.1428 | 141.2946
0.5 | 0.6909 | 0.00449 | -0.1433 | 153.8753
1 | 0.7485 | 0.00456 | -0.1438 | 164.1447
1.5 | 0.8059 | 0.00467 | -0.1442 | 172.5696
2.5 | 0.9192 | 0.005 | -0.1449 | 183.84
3 | 0.9747 | 0.00526 | -0.145 | 185.3042
3.5 | 1.0298 | 0.00553 | -0.145 | 186.2206
4 | 1.08 | 0.00617 | -0.1443 | 175.0405
4.5 | 1.1279 | 0.00697 | -0.1432 | 161.8221
5 | 1.1712 | 0.00805 | -0.1414 | 145.4907
6 | 1.2566 | 0.01 | -0.1374 | 125.66
6.5 | 1.299 | 0.01083 | -0.1353 | 119.9446
7 | 1.341 | 0.01158 | -0.1331 | 115.8031
7.5 | 1.3829 | 0.01221 | -0.1309 | 113.2596
8 | 1.4174 | 0.0128 | -0.1271 | 110.7344
8.5 | 1.4492 | 0.0135 | -0.1231 | 107.3481
9 | 1.4824 | 0.01392 | -0.1195 | 106.4943
9.5 | 1.5149 | 0.01485 | -0.1161 | 102.0135
10 | 1.5492 | 0.01575 | -0.1131 | 98.3619
10.5 | 1.58 | 0.0169 | -0.1097 | 93.4911
11 | 1.6112 | 0.01807 | -0.1066 | 89.1644
11.5 | 1.6406 | 0.0194 | -0.1034 | 84.567
12 | 1.6671 | 0.021 | -0.1001 | 79.3857
12.5 | 1.6936 | 0.02266 | -0.097 | 74.7396
13 | 1.7152 | 0.02476 | -0.0935 | 69.273
13.5 | 1.738 | 0.02687 | -0.0905 | 64.6818
14 | 1.7569 | 0.02941 | -0.0875 | 59.7382
14.5 | 1.7721 | 0.03245 | -0.0845 | 54.6102
15 | 1.7882 | 0.03558 | -0.082 | 50.2586
15.5 | 1.805 | 0.03883 | -0.0799 | 46.4847
16 | 1.8177 | 0.04266 | -0.078 | 42.609
16.5 | 1.8282 | 0.04693 | -0.0764 | 38.9559
17 | 1.8349 | 0.05185 | -0.0751 | 35.3886
17.5 | 1.8401 | 0.05718 | -0.0743 | 32.1808
18 | 1.8387 | 0.06363 | -0.074 | 28.8967
18.5 | 1.8343 | 0.07079 | -0.0742 | 25.9119
19 | 1.8215 | 0.07956 | -0.0754 | 22.8947
19.5 | 1.8092 | 0.08861 | -0.0773 | 20.4176
20 | 1.7998 | 0.09758 | -0.0798 | 18.4444

## 69. Re 4M Mach 0.25 (1)
BIGFOIL.COM POLAR EXPORT
NACA63-712 a=0.8
NACA63-712 a=0.8 |  |  |  | Cl Max: | 1.512 | at alpha= | 9 | deg
JavaFoil+Calcfoil stall+Eppler ext transition |  |  |  | L/D Max: | 187.538 | at alpha= | 4 | deg
Re: | 4000000 |  |  | Cd Min: | 0.00558 | at alpha= | -1.5 | deg
Mach: | 0.25 |  |  | Cl=0 at alpha= | -5.4262 | deg
|  |  |  | @ Cl=0.1, Cd= | 0.0066834
|  |  |  | @ Cl=0.4, Cd= | 0.00654
|  |  |  | @ Cl=0.6, Cd= | 0.0057182
alpha (deg) | Cl | Cd | Cm | Cl/Cd
-16.5 | -0.065 | 0.13548 | -0.055 | -0.477
-16 | -0.112 | 0.13029 | -0.055 | -0.863
-15.5 | -0.178 | 0.12138 | -0.055 | -1.466
-15 | -0.223 | 0.11653 | -0.056 | -1.911
-14.5 | -0.26 | 0.11025 | -0.055 | -2.36
-14 | -0.292 | 0.10479 | -0.055 | -2.79
-13.5 | -0.319 | 0.09801 | -0.055 | -3.259
-13 | -0.341 | 0.09323 | -0.055 | -3.66
-12.5 | -0.357 | 0.08625 | -0.056 | -4.143
-12 | -0.368 | 0.08035 | -0.058 | -4.576
-11.5 | -0.372 | 0.07533 | -0.059 | -4.934
-11 | -0.369 | 0.07011 | -0.06 | -5.264
-10.5 | -0.36 | 0.06508 | -0.062 | -5.536
-10 | -0.345 | 0.06033 | -0.063 | -5.72
-9.5 | -0.325 | 0.05555 | -0.067 | -5.843
-9 | -0.299 | 0.05043 | -0.073 | -5.933
-8.5 | -0.31 | 0.01072 | -0.118 | -28.945
-8 | -0.284 | 0.00734 | -0.127 | -38.69
-7.5 | -0.235 | 0.00704 | -0.127 | -33.348
-7 | -0.182 | 0.0074 | -0.128 | -24.592
-6.5 | -0.126 | 0.00594 | -0.128 | -21.207
-6 | -0.068 | 0.00588 | -0.129 | -11.572
-5.5 | -0.009 | 0.00685 | -0.129 | -1.285
-5 | 0.052 | 0.00677 | -0.13 | 7.613
-4.5 | 0.113 | 0.00666 | -0.13 | 16.922
-4 | 0.174 | 0.00665 | -0.131 | 26.242
-3.5 | 0.237 | 0.00656 | -0.131 | 36.031
-3 | 0.299 | 0.00654 | -0.132 | 45.644
-2.5 | 0.361 | 0.00654 | -0.132 | 55.175
-2 | 0.423 | 0.00654 | -0.133 | 64.702
-1.5 | 0.486 | 0.00558 | -0.133 | 87.094
-1 | 0.548 | 0.00565 | -0.134 | 96.953
-0.5 | 0.609 | 0.00573 | -0.134 | 106.265
0 | 0.671 | 0.00585 | -0.135 | 114.611
0.5 | 0.732 | 0.00597 | -0.135 | 122.751
1 | 0.794 | 0.00614 | -0.136 | 129.298
1.5 | 0.855 | 0.00634 | -0.136 | 134.897
2 | 0.916 | 0.00619 | -0.137 | 147.881
2.5 | 0.972 | 0.00637 | -0.137 | 152.671
3 | 1.032 | 0.00615 | -0.137 | 167.945
3.5 | 1.091 | 0.00634 | -0.138 | 172.026
4 | 1.148 | 0.00612 | -0.138 | 187.538
4.5 | 1.204 | 0.00765 | -0.138 | 157.405
5 | 1.257 | 0.00817 | -0.139 | 153.929
5.5 | 1.307 | 0.00921 | -0.139 | 141.861
6 | 1.35 | 0.01286 | -0.138 | 104.97
6.5 | 1.394 | 0.0137 | -0.139 | 101.799
7 | 1.432 | 0.01441 | -0.139 | 99.382
7.5 | 1.466 | 0.01513 | -0.139 | 96.863
8 | 1.493 | 0.01589 | -0.139 | 93.936
8.5 | 1.509 | 0.01672 | -0.139 | 90.25
9 | 1.512 | 0.01768 | -0.14 | 85.496
9.5 | 1.503 | 0.01871 | -0.14 | 80.307
10 | 1.481 | 0.0199 | -0.14 | 74.401
10.5 | 1.445 | 0.02124 | -0.14 | 68.059
11 | 1.396 | 0.02278 | -0.14 | 61.266
11.5 | 1.333 | 0.02457 | -0.14 | 54.253
12 | 1.258 | 0.02602 | -0.14 | 48.355
12.5 | 1.168 | 0.0292 | -0.139 | 39.99
13 | 1.069 | 0.03151 | -0.139 | 33.928
13.5 | 0.834 | 0.08842 | -0.095 | 9.428
14 | 0.736 | 0.09687 | -0.09 | 7.595

## 70. Re 4M Mach 0.25 (2)
BIGFOIL.COM POLAR EXPORT
NACA63-712 a=0.8
NACA63-712 a=0.8 |  |  |  | Cl Max: | 1.7778 | at alpha= | 16 | deg
XFOIL ncrit=9 |  |  |  | L/D Max: | 188.988 | at alpha= | 3.5 | deg
Re: | 4000000 |  |  | Cd Min: | 0.17872 | at alpha= | -17 | deg
Mach: | 0.25 |  |  | Cl=0 at alpha= | -5.3777 | deg
|  |  |  | @ Cl=0.1, Cd= | 0.0061472
|  |  |  | @ Cl=0.4, Cd= | 0.0055133
|  |  |  | @ Cl=0.6, Cd= | 0.0046213
alpha (deg) | Cl | Cd | Cm | Cl/Cd
-17 | -0.3588 | 0.17872 | -0.0446 | -2.0076
-16.5 | -0.3405 | 0.17211 | -0.0486 | -1.9784
-16 | -0.3228 | 0.16513 | -0.0526 | -1.9548
-15.5 | -0.3074 | 0.15709 | -0.0569 | -1.9568
-15 | -0.2955 | 0.14807 | -0.0612 | -1.9957
-14.5 | -0.2954 | 0.13593 | -0.0663 | -2.1732
-14 | -0.2791 | 0.12931 | -0.0702 | -2.1584
-13.5 | -0.2715 | 0.12037 | -0.0748 | -2.2555
-13 | -0.6833 | 0.0408 | -0.1244 | -16.7475
-12.5 | -0.749 | 0.02951 | -0.1316 | -25.3812
-12 | -0.7624 | 0.02193 | -0.1361 | -34.7652
-11.5 | -0.7279 | 0.01782 | -0.1369 | -40.8474
-11 | -0.6808 | 0.01472 | -0.1372 | -46.25
-10.5 | -0.6257 | 0.01277 | -0.1373 | -48.9977
-10 | -0.5661 | 0.01171 | -0.1372 | -48.3433
-9.5 | -0.5054 | 0.01079 | -0.1373 | -46.8397
-9 | -0.4449 | 0.00989 | -0.1373 | -44.9848
-8.5 | -0.3841 | 0.00893 | -0.1376 | -43.0123
-8 | -0.3224 | 0.00842 | -0.1377 | -38.2898
-7.5 | -0.2606 | 0.008 | -0.138 | -32.575
-7 | -0.1993 | 0.00739 | -0.1383 | -26.9689
-6.5 | -0.1378 | 0.00707 | -0.1387 | -19.4908
-6 | -0.0763 | 0.00685 | -0.1391 | -11.1387
-5.5 | -0.015 | 0.0065 | -0.1396 | -2.3077
-5 | 0.0463 | 0.00627 | -0.1401 | 7.3844
-4.5 | 0.1075 | 0.00613 | -0.1406 | 17.5367
-4 | 0.1686 | 0.00592 | -0.1412 | 28.4797
-3.5 | 0.2295 | 0.00579 | -0.1418 | 39.6373
-3 | 0.2904 | 0.0057 | -0.1423 | 50.9474
-2.5 | 0.3511 | 0.00561 | -0.143 | 62.5847
-2 | 0.4118 | 0.00549 | -0.1436 | 75.0091
-1.5 | 0.4724 | 0.00529 | -0.1444 | 89.3006
-1 | 0.5331 | 0.00493 | -0.1454 | 108.1339
-0.5 | 0.5935 | 0.00463 | -0.1463 | 128.1857
0 | 0.6536 | 0.00455 | -0.147 | 143.6484
0.5 | 0.7135 | 0.00456 | -0.1475 | 156.4693
1 | 0.7729 | 0.00464 | -0.148 | 166.5733
1.5 | 0.8321 | 0.00477 | -0.1483 | 174.4444
2 | 0.8911 | 0.00492 | -0.1487 | 181.1179
2.5 | 0.9496 | 0.00509 | -0.1489 | 186.5619
3 | 1.0069 | 0.00536 | -0.1489 | 187.8545
3.5 | 1.064 | 0.00563 | -0.1489 | 188.9876
4 | 1.1151 | 0.00633 | -0.1478 | 176.1611
4.5 | 1.1632 | 0.00719 | -0.1462 | 161.7803
5 | 1.205 | 0.00839 | -0.1436 | 143.6234
5.5 | 1.2472 | 0.00944 | -0.141 | 132.1186
6 | 1.2875 | 0.01046 | -0.1379 | 123.088
6.5 | 1.326 | 0.01142 | -0.1345 | 116.1121
7 | 1.3595 | 0.01215 | -0.1299 | 111.893
7.5 | 1.393 | 0.01292 | -0.1255 | 107.8173
8 | 1.429 | 0.01371 | -0.1217 | 104.2305
8.5 | 1.4644 | 0.01458 | -0.118 | 100.439
9 | 1.4973 | 0.01531 | -0.114 | 97.7988
9.5 | 1.532 | 0.01644 | -0.1105 | 93.1873
10 | 1.5643 | 0.01775 | -0.1068 | 88.1296
10.5 | 1.5958 | 0.0192 | -0.1031 | 83.1146
11 | 1.6247 | 0.02089 | -0.0994 | 77.7741
11.5 | 1.6523 | 0.02276 | -0.0957 | 72.5967
12 | 1.6754 | 0.02507 | -0.0918 | 66.8289
12.5 | 1.6986 | 0.02752 | -0.0883 | 61.7224
13 | 1.7181 | 0.03043 | -0.0848 | 56.4607
13.5 | 1.7323 | 0.03404 | -0.0814 | 50.8901
14 | 1.7482 | 0.03773 | -0.0785 | 46.3345
14.5 | 1.7615 | 0.04194 | -0.076 | 42.0005
15 | 1.7704 | 0.04681 | -0.0739 | 37.821
15.5 | 1.7761 | 0.05237 | -0.0723 | 33.9145
16 | 1.7778 | 0.05869 | -0.0713 | 30.2914
16.5 | 1.7749 | 0.06596 | -0.071 | 26.9087
17 | 1.7669 | 0.07428 | -0.0715 | 23.787
17.5 | 1.7548 | 0.08365 | -0.0731 | 20.9779
18 | 1.7348 | 0.09465 | -0.076 | 18.3286
18.5 | 1.7105 | 0.10687 | -0.0802 | 16.0054
19 | 1.6811 | 0.12051 | -0.0861 | 13.9499
19.5 | 1.6475 | 0.13536 | -0.0937 | 12.1712
20 | 1.6133 | 0.15099 | -0.1029 | 10.6848

## 71. Re 4M Mach 0.50 (1)
BIGFOIL.COM POLAR EXPORT
NACA63-712 a=0.8
NACA63-712 a=0.8 |  |  |  | Cl Max: | 1.494 | at alpha= | 6.5 | deg
JavaFoil+Calcfoil stall+Eppler ext transition |  |  |  | L/D Max: | 152.23 | at alpha= | 3.5 | deg
Re: | 4000000 |  |  | Cd Min: | 0.00604 | at alpha= | -1 | deg
Mach: | 0.5 |  |  | Cl=0 at alpha= | -5.4308 | deg
|  |  |  | @ Cl=0.1, Cd= | 0.0071053
|  |  |  | @ Cl=0.4, Cd= | 0.0068404
|  |  |  | @ Cl=0.6, Cd= | 0.0061896
alpha (deg) | Cl | Cd | Cm | Cl/Cd
-20 | -0.815 | 0.16066 | -0.073 | -5.071
-19.5 | -0.785 | 0.15891 | -0.071 | -4.942
-19 | -0.757 | 0.15329 | -0.071 | -4.94
-18.5 | -0.73 | 0.14734 | -0.071 | -4.951
-18 | -0.702 | 0.14287 | -0.071 | -4.913
-17.5 | -0.675 | 0.13964 | -0.072 | -4.832
-17 | -0.646 | 0.13285 | -0.071 | -4.862
-16.5 | -0.617 | 0.12751 | -0.068 | -4.839
-16 | -0.589 | 0.12363 | -0.069 | -4.767
-15.5 | -0.562 | 0.11737 | -0.069 | -4.785
-15 | -0.534 | 0.11353 | -0.07 | -4.702
-14.5 | -0.506 | 0.10933 | -0.07 | -4.628
-14 | -0.477 | 0.10681 | -0.068 | -4.47
-13.5 | -0.45 | 0.09575 | -0.068 | -4.695
-13 | -0.422 | 0.08729 | -0.068 | -4.832
-12.5 | -0.394 | 0.08269 | -0.069 | -4.764
-12 | -0.366 | 0.07584 | -0.069 | -4.826
-11.5 | -0.338 | 0.07086 | -0.07 | -4.775
-11 | -0.31 | 0.08113 | -0.065 | -3.817
-10.5 | -0.282 | 0.07192 | -0.066 | -3.92
-10 | -0.254 | 0.06547 | -0.067 | -3.883
-9.5 | -0.226 | 0.05971 | -0.068 | -3.792
-9 | -0.199 | 0.05511 | -0.069 | -3.604
-8.5 | -0.171 | 0.05592 | -0.068 | -3.052
-8 | -0.143 | 0.05626 | -0.063 | -2.534
-7.5 | -0.115 | 0.05053 | -0.065 | -2.274
-7 | -0.132 | 0.0478 | -0.064 | -2.758
-6.5 | -0.102 | 0.04187 | -0.075 | -2.443
-6 | -0.072 | 0.00765 | -0.144 | -9.364
-5.5 | -0.009 | 0.00747 | -0.145 | -1.271
-5 | 0.056 | 0.00717 | -0.145 | 7.865
-4.5 | 0.124 | 0.00707 | -0.146 | 17.603
-4 | 0.194 | 0.00699 | -0.146 | 27.7
-3.5 | 0.263 | 0.00687 | -0.147 | 38.318
-3 | 0.333 | 0.00685 | -0.147 | 48.621
-2.5 | 0.403 | 0.00684 | -0.148 | 58.909
-2 | 0.472 | 0.00687 | -0.149 | 68.717
-1.5 | 0.543 | 0.0069 | -0.149 | 78.736
-1 | 0.612 | 0.00604 | -0.15 | 101.405
-0.5 | 0.681 | 0.00616 | -0.15 | 110.585
0 | 0.75 | 0.00636 | -0.151 | 118.005
0.5 | 0.819 | 0.00654 | -0.151 | 125.217
1 | 0.886 | 0.00652 | -0.152 | 135.888
1.5 | 0.954 | 0.00632 | -0.152 | 150.863
2 | 1.021 | 0.007 | -0.152 | 145.717
2.5 | 1.081 | 0.00729 | -0.153 | 148.247
3 | 1.146 | 0.00759 | -0.153 | 151.084
3.5 | 1.211 | 0.00795 | -0.153 | 152.23
4 | 1.272 | 0.0084 | -0.153 | 151.432
4.5 | 1.33 | 0.00901 | -0.154 | 147.537
5 | 1.382 | 0.01039 | -0.154 | 133.024
5.5 | 1.425 | 0.01503 | -0.153 | 94.844
6 | 1.466 | 0.01621 | -0.154 | 90.435
6.5 | 1.494 | 0.01731 | -0.154 | 86.283
7 | 1.494 | 0.01858 | -0.154 | 80.397
7.5 | 1.45 | 0.02017 | -0.154 | 71.857
8 | 1.267 | 0.02258 | -0.154 | 56.12
8.5 | 0.751 | 0.06142 | -0.072 | 12.224
9 | 0.937 | 0.02551 | -0.154 | 36.718
9.5 | 0.802 | 0.0711 | -0.068 | 11.274
10 | 0.996 | 0.0279 | -0.154 | 35.698
10.5 | 0.857 | 0.07597 | -0.081 | 11.276
11 | 0.881 | 0.08673 | -0.076 | 10.152
11.5 | 0.908 | 0.08122 | -0.08 | 11.173

## 72. Re 4M Mach 0.50 (2)
BIGFOIL.COM POLAR EXPORT
NACA63-712 a=0.8
NACA63-712 a=0.8 |  |  |  | Cl Max: | 1.5976 | at alpha= | 10 | deg
XFOIL ncrit=9 |  |  |  | L/D Max: | 194.281 | at alpha= | 3 | deg
Re: | 4000000 |  |  | Cd Min: | 0.24031 | at alpha= | -20 | deg
Mach: | 0.5 |  |  | Cl=0 at alpha= | -5.3803 | deg
|  |  |  | @ Cl=0.1, Cd= | 0.0068576
|  |  |  | @ Cl=0.4, Cd= | 0.0059167
|  |  |  | @ Cl=0.6, Cd= | 0.0054649
alpha (deg) | Cl | Cd | Cm | Cl/Cd
-20 | -0.496 | 0.24031 | -0.0177 | -2.064
-19.5 | -0.4727 | 0.23229 | -0.0229 | -2.035
-19 | -0.4495 | 0.22429 | -0.0279 | -2.0041
-18.5 | -0.4278 | 0.21605 | -0.0329 | -1.9801
-18 | -0.4044 | 0.209 | -0.0377 | -1.9349
-16.5 | -0.3389 | 0.18366 | -0.0524 | -1.8453
-16 | -0.3148 | 0.17729 | -0.0568 | -1.7756
-15.5 | -0.2923 | 0.16983 | -0.0614 | -1.7211
-15 | -0.2709 | 0.16191 | -0.0661 | -1.6732
-14.5 | -0.2508 | 0.15372 | -0.0707 | -1.6315
-14 | -0.2324 | 0.14529 | -0.0753 | -1.5996
-13.5 | -0.2146 | 0.13709 | -0.0798 | -1.5654
-13 | -0.1997 | 0.1286 | -0.0843 | -1.5529
-12.5 | -0.1782 | 0.12194 | -0.0885 | -1.4614
-12 | -0.1606 | 0.11447 | -0.0929 | -1.403
-11.5 | -0.1481 | 0.10615 | -0.0973 | -1.3952
-11 | -0.1393 | 0.09755 | -0.1018 | -1.428
-10.5 | -0.1206 | 0.09152 | -0.1054 | -1.3177
-10 | -0.1103 | 0.08393 | -0.1097 | -1.3142
-9.5 | -0.1023 | 0.07654 | -0.1137 | -1.3366
-9 | -0.1076 | 0.06756 | -0.1186 | -1.5927
-8.5 | -0.1168 | 0.05882 | -0.1236 | -1.9857
-8 | -0.1287 | 0.05028 | -0.1288 | -2.5597
-7.5 | -0.1534 | 0.04025 | -0.1355 | -3.8112
-7 | -0.1644 | 0.02906 | -0.1496 | -5.6573
-5 | 0.0386 | 0.00737 | -0.16 | 5.2374
-4.5 | 0.1117 | 0.00676 | -0.1599 | 16.5237
-4 | 0.1842 | 0.00648 | -0.16 | 28.4259
-3.5 | 0.256 | 0.0062 | -0.1603 | 41.2903
-3 | 0.327 | 0.00603 | -0.1606 | 54.2289
-2.5 | 0.3974 | 0.00592 | -0.1611 | 67.1284
-2 | 0.4674 | 0.00583 | -0.1616 | 80.1715
-1.5 | 0.5369 | 0.00571 | -0.1623 | 94.028
-1 | 0.6064 | 0.00544 | -0.1632 | 111.4706
-0.5 | 0.6757 | 0.00504 | -0.1643 | 134.0675
0 | 0.7444 | 0.00493 | -0.1651 | 150.9939
0.5 | 0.8127 | 0.00497 | -0.1655 | 163.5211
1 | 0.8808 | 0.00506 | -0.1659 | 174.0711
1.5 | 0.9486 | 0.00521 | -0.1661 | 182.0729
2 | 1.0162 | 0.00538 | -0.1661 | 188.8848
2.5 | 1.0833 | 0.00559 | -0.1659 | 193.7925
3 | 1.1482 | 0.00591 | -0.1651 | 194.2809
3.5 | 1.2121 | 0.00626 | -0.164 | 193.6262
4 | 1.266 | 0.00701 | -0.161 | 180.5991
4.5 | 1.3057 | 0.00818 | -0.1556 | 159.621
5 | 1.3185 | 0.00969 | -0.1454 | 136.0681
5.5 | 1.3342 | 0.01149 | -0.1365 | 116.1184
6 | 1.3574 | 0.01331 | -0.1291 | 101.9835
6.5 | 1.382 | 0.01531 | -0.1223 | 90.2678
7 | 1.4185 | 0.01697 | -0.117 | 83.5887
7.5 | 1.4563 | 0.01872 | -0.112 | 77.7938
8 | 1.4928 | 0.02071 | -0.107 | 72.0811
8.5 | 1.5289 | 0.0229 | -0.1021 | 66.7642
9 | 1.559 | 0.02529 | -0.0967 | 61.6449
9.5 | 1.5851 | 0.02874 | -0.0916 | 55.1531
10 | 1.5976 | 0.03355 | -0.0861 | 47.6185
10.5 | 1.5911 | 0.04036 | -0.081 | 39.4227
11 | 1.573 | 0.04881 | -0.0771 | 32.227
11.5 | 1.5458 | 0.05891 | -0.0749 | 26.24
12 | 1.5155 | 0.07039 | -0.0748 | 21.53
12.5 | 1.4815 | 0.08354 | -0.0773 | 17.734
13 | 1.4464 | 0.09805 | -0.0825 | 14.7517
13.5 | 1.4125 | 0.11356 | -0.0899 | 12.4384
14 | 1.3823 | 0.1296 | -0.0991 | 10.6659
14.5 | 1.3568 | 0.14586 | -0.1095 | 9.3021
15 | 1.3368 | 0.1621 | -0.1205 | 8.2468

## 73. Re 5M Mach 0.00 (1)
BIGFOIL.COM POLAR EXPORT
NACA63-712 a=0.8
NACA63-712 a=0.8 |  |  |  | Cl Max: | 1.527 | at alpha= | 10 | deg
JavaFoil+Calcfoil stall+Eppler ext transition |  |  |  | L/D Max: | 177.207 | at alpha= | 4.5 | deg
Re: | 5000000 |  |  | Cd Min: | 0.00545 | at alpha= | -1.5 | deg
Mach: | 0 |  |  | Cl=0 at alpha= | -5.4237 | deg
|  |  |  | @ Cl=0.1, Cd= | 0.0064861
|  |  |  | @ Cl=0.4, Cd= | 0.0063333
|  |  |  | @ Cl=0.6, Cd= | 0.0055917
alpha (deg) | Cl | Cd | Cm | Cl/Cd
-19.5 | -0.39 | 0.16819 | -0.053 | -2.317
-19 | -0.402 | 0.16077 | -0.053 | -2.499
-18.5 | -0.413 | 0.15509 | -0.052 | -2.666
-18 | -0.425 | 0.14802 | -0.052 | -2.87
-17.5 | -0.436 | 0.14157 | -0.052 | -3.077
-17 | -0.446 | 0.13186 | -0.054 | -3.383
-16.5 | -0.455 | 0.12691 | -0.054 | -3.585
-16 | -0.463 | 0.12103 | -0.055 | -3.825
-15.5 | -0.469 | 0.11297 | -0.055 | -4.155
-15 | -0.474 | 0.10544 | -0.056 | -4.497
-14.5 | -0.477 | 0.10014 | -0.057 | -4.761
-14 | -0.477 | 0.09387 | -0.057 | -5.08
-13.5 | -0.474 | 0.08843 | -0.058 | -5.366
-13 | -0.469 | 0.0835 | -0.06 | -5.62
-12.5 | -0.461 | 0.07842 | -0.061 | -5.879
-12 | -0.449 | 0.07318 | -0.062 | -6.14
-11.5 | -0.435 | 0.06787 | -0.065 | -6.404
-11 | -0.417 | 0.06278 | -0.068 | -6.636
-10.5 | -0.397 | 0.05545 | -0.075 | -7.165
-10 | -0.402 | 0.02601 | -0.102 | -15.442
-9.5 | -0.394 | 0.01101 | -0.114 | -35.827
-9 | -0.375 | 0.00747 | -0.122 | -50.156
-8.5 | -0.33 | 0.00711 | -0.122 | -46.433
-8 | -0.282 | 0.00688 | -0.123 | -41.084
-7.5 | -0.232 | 0.00663 | -0.123 | -34.965
-7 | -0.179 | 0.007 | -0.124 | -25.523
-6.5 | -0.123 | 0.00577 | -0.124 | -21.344
-6 | -0.066 | 0.00674 | -0.125 | -9.849
-5.5 | -0.009 | 0.00661 | -0.125 | -1.296
-5 | 0.05 | 0.00652 | -0.126 | 7.686
-4.5 | 0.109 | 0.00648 | -0.126 | 16.883
-4 | 0.169 | 0.00639 | -0.127 | 26.464
-3.5 | 0.229 | 0.00638 | -0.127 | 35.942
-3 | 0.289 | 0.00635 | -0.128 | 45.546
-2.5 | 0.349 | 0.00635 | -0.128 | 55.005
-2 | 0.41 | 0.00633 | -0.129 | 64.713
-1.5 | 0.47 | 0.00545 | -0.129 | 86.259
-1 | 0.53 | 0.0055 | -0.13 | 96.3
-0.5 | 0.59 | 0.00558 | -0.13 | 105.781
0 | 0.65 | 0.00565 | -0.131 | 115.075
0.5 | 0.709 | 0.00579 | -0.131 | 122.564
1 | 0.769 | 0.0059 | -0.131 | 130.225
1.5 | 0.828 | 0.00605 | -0.132 | 136.97
2 | 0.888 | 0.00628 | -0.132 | 141.445
2.5 | 0.942 | 0.00611 | -0.133 | 154.217
3 | 1 | 0.0063 | -0.133 | 158.729
3.5 | 1.058 | 0.0065 | -0.133 | 162.831
4 | 1.114 | 0.00631 | -0.134 | 176.537
4.5 | 1.169 | 0.0066 | -0.134 | 177.207
5 | 1.221 | 0.00815 | -0.134 | 149.839
5.5 | 1.271 | 0.00887 | -0.135 | 143.252
6 | 1.318 | 0.01036 | -0.135 | 127.243
6.5 | 1.361 | 0.01245 | -0.135 | 109.322
7 | 1.402 | 0.01301 | -0.135 | 107.805
7.5 | 1.439 | 0.01366 | -0.135 | 105.397
8 | 1.472 | 0.01425 | -0.135 | 103.283
8.5 | 1.498 | 0.01493 | -0.135 | 100.349
9 | 1.515 | 0.01564 | -0.136 | 96.902
9.5 | 1.525 | 0.0164 | -0.136 | 92.984
10 | 1.527 | 0.0172 | -0.136 | 88.78
10.5 | 1.522 | 0.01825 | -0.136 | 83.4
11 | 1.509 | 0.01916 | -0.136 | 78.771
11.5 | 1.489 | 0.02026 | -0.136 | 73.521
12 | 1.462 | 0.02165 | -0.136 | 67.542
12.5 | 1.43 | 0.02262 | -0.136 | 63.231
13 | 1.392 | 0.02413 | -0.136 | 57.67
13.5 | 1.349 | 0.02564 | -0.136 | 52.625
14 | 1.303 | 0.02724 | -0.136 | 47.839
14.5 | 1.252 | 0.02962 | -0.136 | 42.248
15 | 1.196 | 0.03243 | -0.135 | 36.881

## 74. Re 5M Mach 0.00 (2)
BIGFOIL.COM POLAR EXPORT
NACA63-712 a=0.8
NACA63-712 a=0.8 |  |  |  | Cl Max: | 1.8789 | at alpha= | 19 | deg
XFOIL ncrit=9 |  |  |  | L/D Max: | 189.395 | at alpha= | 3 | deg
Re: | 5000000 |  |  | Cd Min: | 0.0821 | at alpha= | 20 | deg
Mach: | 0 |  |  | Cl=0 at alpha= | -5.4039 | deg
|  |  |  | @ Cl=0.1, Cd= | 0.0057604
|  |  |  | @ Cl=0.4, Cd= | 0.0052217
|  |  |  | @ Cl=0.6, Cd= | 0.0044471
alpha (deg) | Cl | Cd | Cm | Cl/Cd
-17.5 | -1.0886 | 0.03765 | -0.1187 | -28.9137
-17 | -1.1008 | 0.03133 | -0.1222 | -35.1357
-16.5 | -1.1362 | 0.02494 | -0.1229 | -45.5573
-16 | -1.1338 | 0.02119 | -0.1232 | -53.5064
-15.5 | -1.1007 | 0.01904 | -0.1233 | -57.8099
-15 | -1.0589 | 0.01742 | -0.1235 | -60.7865
-14.5 | -1.0124 | 0.01611 | -0.1238 | -62.843
-14 | -0.9632 | 0.01501 | -0.1242 | -64.1706
-13.5 | -0.9124 | 0.01403 | -0.1246 | -65.0321
-13 | -0.8601 | 0.01321 | -0.1251 | -65.1098
-12.5 | -0.8066 | 0.01245 | -0.1256 | -64.7871
-12 | -0.7534 | 0.01142 | -0.1262 | -65.972
-11.5 | -0.6989 | 0.01061 | -0.1267 | -65.8718
-11 | -0.6434 | 0.01001 | -0.1273 | -64.2757
-10.5 | -0.5873 | 0.00948 | -0.1279 | -61.9515
-10 | -0.5305 | 0.00904 | -0.1285 | -58.6836
-9.5 | -0.4737 | 0.00853 | -0.1291 | -55.5334
-9 | -0.4167 | 0.00797 | -0.1297 | -52.2836
-8.5 | -0.3592 | 0.00759 | -0.1304 | -47.3254
-8 | -0.3014 | 0.00729 | -0.131 | -41.3443
-7.5 | -0.2436 | 0.00701 | -0.1317 | -34.7504
-7 | -0.1857 | 0.00664 | -0.1323 | -27.9669
-6.5 | -0.1277 | 0.00643 | -0.133 | -19.86
-6 | -0.0695 | 0.00628 | -0.1336 | -11.0669
-5.5 | -0.0112 | 0.00603 | -0.1343 | -1.8574
-5 | 0.0471 | 0.00586 | -0.135 | 8.0375
-4.5 | 0.1055 | 0.00575 | -0.1356 | 18.3478
-4 | 0.1639 | 0.0056 | -0.1363 | 29.2679
-3.5 | 0.2223 | 0.00549 | -0.1369 | 40.4918
-3 | 0.2807 | 0.00541 | -0.1376 | 51.8854
-2.5 | 0.339 | 0.00533 | -0.1382 | 63.6023
-2 | 0.3973 | 0.00523 | -0.1389 | 75.9656
-1.5 | 0.4556 | 0.00505 | -0.1396 | 90.2178
-1 | 0.5138 | 0.00479 | -0.1405 | 107.2651
-0.5 | 0.572 | 0.00451 | -0.1414 | 126.8293
0 | 0.6299 | 0.00438 | -0.1421 | 143.8128
0.5 | 0.6874 | 0.00437 | -0.1427 | 157.2998
1 | 0.7448 | 0.00443 | -0.1432 | 168.1264
1.5 | 0.8019 | 0.00453 | -0.1437 | 177.0199
2.5 | 0.9143 | 0.00489 | -0.1443 | 186.9734
3 | 0.9697 | 0.00512 | -0.1445 | 189.3945
3.5 | 1.0235 | 0.00549 | -0.1444 | 186.4299
4 | 1.0719 | 0.00629 | -0.1435 | 170.4134
4.5 | 1.1191 | 0.00713 | -0.1424 | 156.9565
5 | 1.164 | 0.00808 | -0.1409 | 144.0594
5.5 | 1.2094 | 0.00891 | -0.1394 | 135.7351
6 | 1.2539 | 0.00973 | -0.1378 | 128.8695
6.5 | 1.298 | 0.01048 | -0.1361 | 123.855
7 | 1.3425 | 0.01112 | -0.1345 | 120.7284
7.5 | 1.3862 | 0.0117 | -0.1327 | 118.4786
8 | 1.4289 | 0.01225 | -0.1308 | 116.6449
8.5 | 1.4636 | 0.01278 | -0.1272 | 114.5227
9 | 1.4954 | 0.01343 | -0.1233 | 111.3477
9.5 | 1.5273 | 0.01387 | -0.1196 | 110.1154
10 | 1.5604 | 0.01472 | -0.1164 | 106.0054
10.5 | 1.5919 | 0.01571 | -0.1132 | 101.3304
11 | 1.6244 | 0.0167 | -0.1102 | 97.2695
11.5 | 1.6531 | 0.01795 | -0.1069 | 92.0947
12 | 1.6823 | 0.01924 | -0.1038 | 87.4376
12.5 | 1.7087 | 0.02077 | -0.1006 | 82.2677
13 | 1.7331 | 0.02249 | -0.0974 | 77.0609
13.5 | 1.7566 | 0.02437 | -0.0943 | 72.0804
14 | 1.7752 | 0.0267 | -0.091 | 66.4869
14.5 | 1.7947 | 0.02909 | -0.0881 | 61.6947
15 | 1.8139 | 0.03165 | -0.0855 | 57.3112
15.5 | 1.8312 | 0.03453 | -0.0831 | 53.0321
16 | 1.8459 | 0.03783 | -0.0809 | 48.7946
16.5 | 1.858 | 0.04156 | -0.0789 | 44.7064
17 | 1.8645 | 0.04609 | -0.0772 | 40.4535
17.5 | 1.8728 | 0.05068 | -0.0759 | 36.9534
18 | 1.8723 | 0.05653 | -0.075 | 33.1205
18.5 | 1.8772 | 0.06201 | -0.0747 | 30.2725
19 | 1.8789 | 0.06813 | -0.0748 | 27.5782
19.5 | 1.8785 | 0.07477 | -0.0755 | 25.1237
20 | 1.8752 | 0.0821 | -0.0767 | 22.8404

## 75. Re 5M Mach 0.10 (1)
BIGFOIL.COM POLAR EXPORT
NACA63-712 a=0.8
NACA63-712 a=0.8 |  |  |  | Cl Max: | 1.524 | at alpha= | 9.5 | deg
JavaFoil+Calcfoil stall+Eppler ext transition |  |  |  | L/D Max: | 177.155 | at alpha= | 4 | deg
Re: | 5000000 |  |  | Cd Min: | 0.00546 | at alpha= | -1.5 | deg
Mach: | 0.1 |  |  | Cl=0 at alpha= | -5.4237 | deg
|  |  |  | @ Cl=0.1, Cd= | 0.0064967
|  |  |  | @ Cl=0.4, Cd= | 0.0063439
|  |  |  | @ Cl=0.6, Cd= | 0.0055917
alpha (deg) | Cl | Cd | Cm | Cl/Cd
-19 | -0.357 | 0.16507 | -0.053 | -2.16
-18.5 | -0.371 | 0.15528 | -0.053 | -2.387
-18 | -0.384 | 0.15139 | -0.053 | -2.539
-17.5 | -0.398 | 0.1445 | -0.053 | -2.752
-17 | -0.411 | 0.13679 | -0.053 | -3.001
-16.5 | -0.422 | 0.12951 | -0.054 | -3.261
-16 | -0.433 | 0.12263 | -0.054 | -3.532
-15.5 | -0.442 | 0.11611 | -0.055 | -3.811
-15 | -0.45 | 0.10693 | -0.056 | -4.21
-14.5 | -0.456 | 0.10179 | -0.057 | -4.476
-14 | -0.459 | 0.09504 | -0.057 | -4.825
-13.5 | -0.459 | 0.08995 | -0.058 | -5.102
-13 | -0.456 | 0.08435 | -0.059 | -5.41
-12.5 | -0.45 | 0.07927 | -0.06 | -5.682
-12 | -0.441 | 0.0738 | -0.062 | -5.975
-11.5 | -0.428 | 0.06919 | -0.063 | -6.183
-11 | -0.411 | 0.06507 | -0.065 | -6.311
-10.5 | -0.391 | 0.05863 | -0.071 | -6.676
-10 | -0.374 | 0.04736 | -0.083 | -7.894
-9.5 | -0.39 | 0.01297 | -0.113 | -30.043
-9 | -0.374 | 0.00757 | -0.122 | -49.408
-8.5 | -0.33 | 0.00713 | -0.123 | -46.346
-8 | -0.283 | 0.00689 | -0.123 | -41.043
-7.5 | -0.232 | 0.00665 | -0.124 | -34.968
-7 | -0.179 | 0.00705 | -0.124 | -25.405
-6.5 | -0.124 | 0.00577 | -0.125 | -21.419
-6 | -0.067 | 0.00675 | -0.125 | -9.869
-5.5 | -0.009 | 0.00663 | -0.126 | -1.298
-5 | 0.05 | 0.00653 | -0.126 | 7.711
-4.5 | 0.11 | 0.00649 | -0.127 | 16.929
-4 | 0.17 | 0.00642 | -0.127 | 26.481
-3.5 | 0.23 | 0.00638 | -0.128 | 36.082
-3 | 0.291 | 0.00636 | -0.128 | 45.753
-2.5 | 0.351 | 0.00636 | -0.129 | 55.245
-2 | 0.412 | 0.00634 | -0.129 | 64.896
-1.5 | 0.473 | 0.00546 | -0.13 | 86.517
-1 | 0.533 | 0.00551 | -0.13 | 96.693
-0.5 | 0.593 | 0.00558 | -0.131 | 106.246
0 | 0.653 | 0.00568 | -0.131 | 114.863
0.5 | 0.713 | 0.00579 | -0.132 | 123.144
1 | 0.773 | 0.00591 | -0.132 | 130.719
1.5 | 0.832 | 0.00609 | -0.133 | 136.669
2 | 0.892 | 0.00629 | -0.133 | 141.917
2.5 | 0.947 | 0.00616 | -0.133 | 153.815
3 | 1.005 | 0.00631 | -0.134 | 159.242
3.5 | 1.063 | 0.00651 | -0.134 | 163.466
4 | 1.119 | 0.00632 | -0.135 | 177.155
4.5 | 1.174 | 0.00664 | -0.135 | 176.877
5 | 1.226 | 0.00821 | -0.135 | 149.332
5.5 | 1.277 | 0.00895 | -0.135 | 142.613
6 | 1.323 | 0.01047 | -0.135 | 126.414
6.5 | 1.366 | 0.01256 | -0.135 | 108.794
7 | 1.407 | 0.01314 | -0.135 | 107.095
7.5 | 1.444 | 0.01378 | -0.136 | 104.751
8 | 1.476 | 0.01441 | -0.136 | 102.463
8.5 | 1.501 | 0.01509 | -0.136 | 99.476
9 | 1.516 | 0.01585 | -0.136 | 95.641
9.5 | 1.524 | 0.01669 | -0.136 | 91.276
10 | 1.523 | 0.01752 | -0.137 | 86.956
10.5 | 1.514 | 0.01857 | -0.137 | 81.573
11 | 1.498 | 0.01946 | -0.137 | 76.98
11.5 | 1.474 | 0.02063 | -0.137 | 71.439
12 | 1.441 | 0.02211 | -0.137 | 65.189
12.5 | 1.404 | 0.02309 | -0.137 | 60.795
13 | 1.359 | 0.02469 | -0.137 | 55.063
13.5 | 1.311 | 0.02632 | -0.137 | 49.809
14 | 1.258 | 0.02802 | -0.137 | 44.898
14.5 | 1.202 | 0.03006 | -0.137 | 39.985

## 76. Re 5M Mach 0.10 (2)
BIGFOIL.COM POLAR EXPORT
NACA63-712 a=0.8
NACA63-712 a=0.8 |  |  |  | Cl Max: | 1.8667 | at alpha= | 18.5 | deg
XFOIL ncrit=9 |  |  |  | L/D Max: | 189.805 | at alpha= | 3 | deg
Re: | 5000000 |  |  | Cd Min: | 0.08891 | at alpha= | 20 | deg
Mach: | 0.1 |  |  | Cl=0 at alpha= | -5.3997 | deg
|  |  |  | @ Cl=0.1, Cd= | 0.0057843
|  |  |  | @ Cl=0.4, Cd= | 0.0052388
|  |  |  | @ Cl=0.6, Cd= | 0.004465
alpha (deg) | Cl | Cd | Cm | Cl/Cd
-17 | -0.9619 | 0.05014 | -0.1118 | -19.1843
-16.5 | -1.0357 | 0.03464 | -0.1229 | -29.899
-16 | -1.0729 | 0.02687 | -0.1261 | -39.9293
-15.5 | -1.0876 | 0.0223 | -0.1261 | -48.7713
-15 | -1.0611 | 0.01934 | -0.1262 | -54.8656
-14.5 | -1.0192 | 0.01747 | -0.1264 | -58.34
-14 | -0.9719 | 0.01602 | -0.1266 | -60.6679
-13.5 | -0.9217 | 0.01482 | -0.1268 | -62.193
-13 | -0.8695 | 0.01382 | -0.1271 | -62.9161
-12.5 | -0.8157 | 0.01292 | -0.1275 | -63.1347
-12 | -0.7607 | 0.01215 | -0.1279 | -62.6091
-11.5 | -0.7067 | 0.01098 | -0.1283 | -64.3625
-11 | -0.6507 | 0.01027 | -0.1288 | -63.3593
-10.5 | -0.5939 | 0.00968 | -0.1293 | -61.3533
-10 | -0.5364 | 0.00919 | -0.1298 | -58.3678
-9.5 | -0.4787 | 0.00876 | -0.1303 | -54.6461
-9 | -0.4213 | 0.00809 | -0.1309 | -52.0766
-8.5 | -0.3631 | 0.00767 | -0.1315 | -47.3403
-8 | -0.3047 | 0.00735 | -0.1321 | -41.4558
-7.5 | -0.2462 | 0.0071 | -0.1326 | -34.6761
-7 | -0.1879 | 0.00668 | -0.1332 | -28.1287
-6.5 | -0.1292 | 0.00646 | -0.1339 | -20
-6 | -0.0705 | 0.0063 | -0.1345 | -11.1905
-5.5 | -0.0118 | 0.00606 | -0.1351 | -1.9472
-4.5 | 0.1058 | 0.00577 | -0.1364 | 18.3362
-4 | 0.1646 | 0.00562 | -0.137 | 29.2883
-3.5 | 0.2234 | 0.0055 | -0.1377 | 40.6182
-3 | 0.2822 | 0.00543 | -0.1383 | 51.9705
-2.5 | 0.3409 | 0.00534 | -0.139 | 63.839
-2 | 0.3996 | 0.00524 | -0.1396 | 76.2595
-1.5 | 0.4582 | 0.00507 | -0.1404 | 90.3748
-0.5 | 0.5754 | 0.00452 | -0.1421 | 127.3009
0 | 0.6336 | 0.00439 | -0.1429 | 144.328
0.5 | 0.6916 | 0.00437 | -0.1435 | 158.2609
1 | 0.7492 | 0.00444 | -0.144 | 168.7387
1.5 | 0.8067 | 0.00454 | -0.1444 | 177.6872
2 | 0.8636 | 0.0047 | -0.1448 | 183.7447
2.5 | 0.9198 | 0.00491 | -0.145 | 187.332
3 | 0.9756 | 0.00514 | -0.1452 | 189.8054
3.5 | 1.0297 | 0.00551 | -0.1451 | 186.8784
4 | 1.0782 | 0.00631 | -0.1441 | 170.8716
4.5 | 1.1254 | 0.00717 | -0.1429 | 156.9596
5 | 1.1704 | 0.00813 | -0.1414 | 143.9606
5.5 | 1.2156 | 0.00899 | -0.1398 | 135.2169
6 | 1.2602 | 0.0098 | -0.1381 | 128.5918
6.5 | 1.304 | 0.01057 | -0.1362 | 123.368
7 | 1.3482 | 0.01122 | -0.1344 | 120.1604
7.5 | 1.3917 | 0.01181 | -0.1324 | 117.8408
8 | 1.432 | 0.01236 | -0.1298 | 115.8576
8.5 | 1.4652 | 0.01293 | -0.1259 | 113.3179
9 | 1.4978 | 0.01362 | -0.1221 | 109.9706
9.5 | 1.5303 | 0.0141 | -0.1185 | 108.5319
10 | 1.563 | 0.01502 | -0.1151 | 104.0613
10.5 | 1.5952 | 0.01603 | -0.1119 | 99.5134
11 | 1.6271 | 0.01712 | -0.1087 | 95.0409
11.5 | 1.6551 | 0.01848 | -0.1053 | 89.5617
12 | 1.6846 | 0.01983 | -0.1022 | 84.9521
12.5 | 1.7092 | 0.02155 | -0.0987 | 79.3132
13 | 1.7345 | 0.02333 | -0.0955 | 74.3463
13.5 | 1.7563 | 0.02543 | -0.0923 | 69.0641
14 | 1.7751 | 0.02789 | -0.089 | 63.6465
14.5 | 1.7953 | 0.03036 | -0.0862 | 59.1337
15 | 1.8134 | 0.03319 | -0.0836 | 54.6369
15.5 | 1.829 | 0.0364 | -0.0812 | 50.2473
16 | 1.8422 | 0.04005 | -0.079 | 45.9975
16.5 | 1.8515 | 0.04428 | -0.0771 | 41.8135
17 | 1.8539 | 0.04955 | -0.0754 | 37.4147
17.5 | 1.8583 | 0.05487 | -0.0744 | 33.8673
18 | 1.8634 | 0.06037 | -0.0739 | 30.8663
18.5 | 1.8667 | 0.06633 | -0.0738 | 28.1426
19 | 1.8654 | 0.07317 | -0.0744 | 25.4941
19.5 | 1.8614 | 0.08069 | -0.0755 | 23.0685
20 | 1.8543 | 0.08891 | -0.0773 | 20.8559

## 77. Re 5M Mach 0.25 (1)
BIGFOIL.COM POLAR EXPORT
NACA63-712 a=0.8
NACA63-712 a=0.8 |  |  |  | Cl Max: | 1.513 | at alpha= | 9 | deg
JavaFoil+Calcfoil stall+Eppler ext transition |  |  |  | L/D Max: | 176.013 | at alpha= | 4 | deg
Re: | 5000000 |  |  | Cd Min: | 0.00554 | at alpha= | -1.5 | deg
Mach: | 0.25 |  |  | Cl=0 at alpha= | -5.4262 | deg
|  |  |  | @ Cl=0.1, Cd= | 0.0065749
|  |  |  | @ Cl=0.4, Cd= | 0.0064137
|  |  |  | @ Cl=0.6, Cd= | 0.0056567
alpha (deg) | Cl | Cd | Cm | Cl/Cd
-16.5 | -0.065 | 0.13383 | -0.056 | -0.483
-16 | -0.112 | 0.12701 | -0.056 | -0.886
-15.5 | -0.178 | 0.12096 | -0.056 | -1.471
-15 | -0.223 | 0.11485 | -0.056 | -1.94
-14.5 | -0.26 | 0.10855 | -0.056 | -2.398
-14 | -0.292 | 0.10237 | -0.056 | -2.857
-13.5 | -0.32 | 0.09726 | -0.056 | -3.286
-13 | -0.341 | 0.09239 | -0.056 | -3.694
-12.5 | -0.358 | 0.08617 | -0.057 | -4.15
-12 | -0.368 | 0.07933 | -0.059 | -4.637
-11.5 | -0.372 | 0.0734 | -0.06 | -5.067
-11 | -0.369 | 0.06955 | -0.061 | -5.31
-10.5 | -0.361 | 0.06404 | -0.064 | -5.633
-10 | -0.346 | 0.05922 | -0.065 | -5.836
-9.5 | -0.326 | 0.05406 | -0.071 | -6.024
-9 | -0.302 | 0.04645 | -0.081 | -6.51
-8.5 | -0.315 | 0.01035 | -0.121 | -30.439
-8 | -0.284 | 0.0071 | -0.127 | -39.982
-7.5 | -0.235 | 0.00686 | -0.127 | -34.235
-7 | -0.182 | 0.00721 | -0.128 | -25.241
-6.5 | -0.126 | 0.00584 | -0.128 | -21.567
-6 | -0.068 | 0.0058 | -0.129 | -11.736
-5.5 | -0.009 | 0.00672 | -0.129 | -1.311
-5 | 0.052 | 0.00663 | -0.13 | 7.781
-4.5 | 0.113 | 0.00656 | -0.13 | 17.191
-4 | 0.174 | 0.00646 | -0.131 | 27.001
-3.5 | 0.237 | 0.00644 | -0.131 | 36.734
-3 | 0.299 | 0.00642 | -0.132 | 46.504
-2.5 | 0.361 | 0.00642 | -0.132 | 56.183
-2 | 0.423 | 0.00641 | -0.133 | 65.965
-1.5 | 0.486 | 0.00554 | -0.133 | 87.712
-1 | 0.548 | 0.00558 | -0.134 | 98.198
-0.5 | 0.609 | 0.00567 | -0.134 | 107.453
0 | 0.671 | 0.00577 | -0.135 | 116.216
0.5 | 0.732 | 0.00588 | -0.135 | 124.509
1 | 0.794 | 0.00604 | -0.136 | 131.513
1.5 | 0.855 | 0.00622 | -0.136 | 137.519
2 | 0.917 | 0.0061 | -0.137 | 150.322
2.5 | 0.972 | 0.00627 | -0.137 | 155.032
3 | 1.032 | 0.00649 | -0.137 | 159.168
3.5 | 1.092 | 0.00624 | -0.138 | 175.016
4 | 1.149 | 0.00653 | -0.138 | 176.013
4.5 | 1.204 | 0.00771 | -0.138 | 156.108
5 | 1.257 | 0.00858 | -0.139 | 146.391
5.5 | 1.307 | 0.00949 | -0.139 | 137.666
6 | 1.351 | 0.01241 | -0.139 | 108.92
6.5 | 1.396 | 0.01318 | -0.139 | 105.887
7 | 1.434 | 0.01388 | -0.139 | 103.33
7.5 | 1.467 | 0.01456 | -0.139 | 100.755
8 | 1.494 | 0.01528 | -0.139 | 97.759
8.5 | 1.511 | 0.01609 | -0.14 | 93.889
9 | 1.513 | 0.017 | -0.14 | 89.021
9.5 | 1.504 | 0.01798 | -0.14 | 83.666
10 | 1.482 | 0.01912 | -0.14 | 77.532
10.5 | 1.447 | 0.02038 | -0.14 | 71.005
11 | 1.398 | 0.02187 | -0.14 | 63.904
11.5 | 1.335 | 0.02351 | -0.14 | 56.77
12 | 1.26 | 0.02491 | -0.14 | 50.582
12.5 | 1.171 | 0.02767 | -0.14 | 42.318
13 | 1.074 | 0.02957 | -0.139 | 36.325
13.5 | 0.937 | 0.04069 | -0.133 | 23.022
14 | 0.804 | 0.05513 | -0.126 | 14.577

## 78. Re 5M Mach 0.25 (2)
BIGFOIL.COM POLAR EXPORT
NACA63-712 a=0.8
NACA63-712 a=0.8 |  |  |  | Cl Max: | 1.8042 | at alpha= | 16 | deg
XFOIL ncrit=9 |  |  |  | L/D Max: | 191.597 | at alpha= | 3 | deg
Re: | 5000000 |  |  | Cd Min: | 0.18389 | at alpha= | -17.5 | deg
Mach: | 0.25 |  |  | Cl=0 at alpha= | -5.3762 | deg
|  |  |  | @ Cl=0.1, Cd= | 0.0058571
|  |  |  | @ Cl=0.4, Cd= | 0.0053441
|  |  |  | @ Cl=0.6, Cd= | 0.0045853
alpha (deg) | Cl | Cd | Cm | Cl/Cd
-17.5 | -0.3808 | 0.18389 | -0.0405 | -2.0708
-17 | -0.3654 | 0.17587 | -0.0448 | -2.0777
-16.5 | -0.3493 | 0.16806 | -0.0492 | -2.0784
-16 | -0.3336 | 0.16046 | -0.0534 | -2.079
-15.5 | -0.3174 | 0.15318 | -0.0576 | -2.0721
-15 | -0.3135 | 0.14221 | -0.0625 | -2.2045
-14.5 | -0.3117 | 0.1312 | -0.0678 | -2.3758
-14 | -0.2943 | 0.12483 | -0.0718 | -2.3576
-13.5 | -0.7876 | 0.03484 | -0.1312 | -22.6062
-13 | -0.8286 | 0.02746 | -0.1343 | -30.1748
-12.5 | -0.8291 | 0.02128 | -0.1372 | -38.9615
-12 | -0.7928 | 0.01752 | -0.1376 | -45.2511
-11.5 | -0.7432 | 0.01502 | -0.1376 | -49.4807
-11 | -0.6874 | 0.01331 | -0.1375 | -51.6454
-10.5 | -0.6302 | 0.01158 | -0.1375 | -54.4214
-10 | -0.57 | 0.01049 | -0.1374 | -54.3375
-9.5 | -0.5086 | 0.00977 | -0.1374 | -52.0573
-9 | -0.4468 | 0.00909 | -0.1374 | -49.1529
-8.5 | -0.3855 | 0.00831 | -0.1376 | -46.3899
-8 | -0.3236 | 0.00778 | -0.1378 | -41.5938
-7.5 | -0.2617 | 0.00742 | -0.138 | -35.2695
-7 | -0.1999 | 0.00712 | -0.1383 | -28.0758
-6.5 | -0.1384 | 0.00667 | -0.1387 | -20.7496
-6 | -0.0767 | 0.00645 | -0.1392 | -11.8915
-5.5 | -0.0152 | 0.00627 | -0.1396 | -2.4242
-5 | 0.0462 | 0.00598 | -0.1401 | 7.7258
-4.5 | 0.1075 | 0.00584 | -0.1407 | 18.4075
-4 | 0.1686 | 0.00574 | -0.1412 | 29.3728
-3.5 | 0.2297 | 0.00557 | -0.1419 | 41.2388
-3 | 0.2906 | 0.0055 | -0.1424 | 52.8364
-2.5 | 0.3515 | 0.0054 | -0.1431 | 65.0926
-2 | 0.4122 | 0.00533 | -0.1437 | 77.3358
-1.5 | 0.4729 | 0.00516 | -0.1445 | 91.6473
-1 | 0.5336 | 0.0049 | -0.1453 | 108.898
-0.5 | 0.5941 | 0.0046 | -0.1463 | 129.1522
0 | 0.6544 | 0.00445 | -0.1471 | 147.0562
0.5 | 0.7143 | 0.00444 | -0.1477 | 160.8784
1 | 0.7737 | 0.00453 | -0.1481 | 170.7947
1.5 | 0.8331 | 0.00463 | -0.1486 | 179.9352
2 | 0.8922 | 0.00478 | -0.1489 | 186.6527
2.5 | 0.9503 | 0.005 | -0.1491 | 190.06
3 | 1.0078 | 0.00526 | -0.1491 | 191.597
3.5 | 1.0641 | 0.0056 | -0.149 | 190.0179
4 | 1.1133 | 0.00645 | -0.1476 | 172.6047
4.5 | 1.1602 | 0.0074 | -0.1459 | 156.7838
5 | 1.2044 | 0.00845 | -0.1436 | 142.5325
5.5 | 1.2489 | 0.00936 | -0.1413 | 133.4295
6 | 1.2915 | 0.01028 | -0.1386 | 125.6323
6.5 | 1.3333 | 0.01111 | -0.1358 | 120.009
7.5 | 1.407 | 0.0124 | -0.1278 | 113.4677
8 | 1.4419 | 0.01317 | -0.1237 | 109.4837
8.5 | 1.479 | 0.01395 | -0.1202 | 106.0215
9 | 1.514 | 0.01486 | -0.1165 | 101.8843
9.5 | 1.5474 | 0.0156 | -0.1125 | 99.1923
10 | 1.5803 | 0.01684 | -0.1088 | 93.842
10.5 | 1.6129 | 0.01816 | -0.1051 | 88.8161
11 | 1.6422 | 0.01976 | -0.1013 | 83.1073
11.5 | 1.6701 | 0.02155 | -0.0975 | 77.4988
12 | 1.6952 | 0.02364 | -0.0936 | 71.709
12.5 | 1.7176 | 0.02604 | -0.0898 | 65.9601
13 | 1.7371 | 0.02885 | -0.0861 | 60.2114
13.5 | 1.7569 | 0.03184 | -0.0828 | 55.179
14 | 1.7742 | 0.03527 | -0.0797 | 50.3034
14.5 | 1.7879 | 0.03926 | -0.077 | 45.54
15 | 1.7988 | 0.04379 | -0.0746 | 41.0779
15.5 | 1.8036 | 0.04924 | -0.0726 | 36.6288
16 | 1.8042 | 0.0555 | -0.0712 | 32.5081
16.5 | 1.7981 | 0.06297 | -0.0706 | 28.5549
17 | 1.7878 | 0.07143 | -0.0709 | 25.0287
17.5 | 1.7792 | 0.08018 | -0.0721 | 22.1901
18 | 1.7627 | 0.09049 | -0.0745 | 19.4795
18.5 | 1.7439 | 0.10165 | -0.0779 | 17.1559
19 | 1.7193 | 0.11419 | -0.0829 | 15.0565
19.5 | 1.6925 | 0.12756 | -0.0891 | 13.2683
20 | 1.6625 | 0.14191 | -0.0969 | 11.7152

## 79. Re 5M Mach 0.50 (1)
BIGFOIL.COM POLAR EXPORT
NACA63-712 a=0.8
NACA63-712 a=0.8 |  |  |  | Cl Max: | 1.495 | at alpha= | 6.5 | deg
JavaFoil+Calcfoil stall+Eppler ext transition |  |  |  | L/D Max: | 170.977 | at alpha= | 2 | deg
Re: | 5000000 |  |  | Cd Min: | 0.00594 | at alpha= | -1 | deg
Mach: | 0.5 |  |  | Cl=0 at alpha= | -5.4308 | deg
|  |  |  | @ Cl=0.1, Cd= | 0.0069524
|  |  |  | @ Cl=0.4, Cd= | 0.0067096
|  |  |  | @ Cl=0.6, Cd= | 0.0060809
alpha (deg) | Cl | Cd | Cm | Cl/Cd
-20 | -0.815 | 0.15985 | -0.074 | -5.101
-19.5 | -0.786 | 0.15364 | -0.072 | -5.114
-19 | -0.757 | 0.14858 | -0.071 | -5.098
-18.5 | -0.73 | 0.14374 | -0.071 | -5.077
-18 | -0.702 | 0.13929 | -0.071 | -5.04
-17.5 | -0.675 | 0.13896 | -0.073 | -4.857
-17 | -0.646 | 0.12993 | -0.072 | -4.975
-16.5 | -0.617 | 0.1242 | -0.069 | -4.97
-16 | -0.59 | 0.12038 | -0.069 | -4.898
-15.5 | -0.562 | 0.11454 | -0.07 | -4.906
-15 | -0.534 | 0.11075 | -0.07 | -4.823
-14.5 | -0.506 | 0.10649 | -0.071 | -4.754
-14 | -0.478 | 0.10305 | -0.069 | -4.637
-13.5 | -0.45 | 0.09429 | -0.069 | -4.772
-13 | -0.422 | 0.08606 | -0.07 | -4.906
-12.5 | -0.394 | 0.08088 | -0.07 | -4.876
-12 | -0.367 | 0.07455 | -0.071 | -4.917
-11.5 | -0.339 | 0.06959 | -0.074 | -4.876
-11 | -0.31 | 0.07909 | -0.066 | -3.916
-10.5 | -0.282 | 0.06975 | -0.067 | -4.044
-10 | -0.254 | 0.06379 | -0.068 | -3.987
-9.5 | -0.227 | 0.05893 | -0.069 | -3.844
-9 | -0.199 | 0.0544 | -0.072 | -3.657
-8.5 | -0.171 | 0.05491 | -0.069 | -3.11
-8 | -0.143 | 0.05529 | -0.063 | -2.579
-7.5 | -0.115 | 0.04922 | -0.066 | -2.336
-7 | -0.132 | 0.04706 | -0.065 | -2.803
-6.5 | -0.103 | 0.04072 | -0.08 | -2.52
-6 | -0.072 | 0.00747 | -0.144 | -9.591
-5.5 | -0.009 | 0.0073 | -0.145 | -1.3
-5 | 0.056 | 0.00703 | -0.145 | 8.028
-4.5 | 0.124 | 0.00691 | -0.146 | 18.003
-4 | 0.194 | 0.00683 | -0.146 | 28.339
-3.5 | 0.263 | 0.00675 | -0.147 | 38.992
-3 | 0.333 | 0.0067 | -0.147 | 49.679
-2.5 | 0.403 | 0.00671 | -0.148 | 60.045
-2 | 0.472 | 0.00672 | -0.149 | 70.283
-1.5 | 0.543 | 0.00675 | -0.149 | 80.507
-1 | 0.612 | 0.00594 | -0.15 | 103.012
-0.5 | 0.681 | 0.00606 | -0.15 | 112.319
0 | 0.75 | 0.00624 | -0.151 | 120.158
0.5 | 0.819 | 0.00643 | -0.151 | 127.429
1 | 0.888 | 0.00636 | -0.152 | 139.663
1.5 | 0.954 | 0.00622 | -0.152 | 153.385
2 | 1.021 | 0.00597 | -0.152 | 170.977
2.5 | 1.081 | 0.0072 | -0.153 | 150.234
3 | 1.147 | 0.00748 | -0.153 | 153.251
3.5 | 1.211 | 0.00789 | -0.153 | 153.543
4 | 1.272 | 0.00839 | -0.154 | 151.545
4.5 | 1.33 | 0.00948 | -0.154 | 140.253
5 | 1.383 | 0.0106 | -0.154 | 130.45
5.5 | 1.427 | 0.01448 | -0.154 | 98.493
6 | 1.467 | 0.01562 | -0.154 | 93.969
6.5 | 1.495 | 0.01665 | -0.154 | 89.816
7 | 1.495 | 0.01787 | -0.154 | 83.709
7.5 | 1.451 | 0.01938 | -0.154 | 74.855
8 | 1.269 | 0.02172 | -0.154 | 58.402
8.5 | 0.751 | 0.06057 | -0.074 | 12.406
9 | 0.938 | 0.02455 | -0.154 | 38.194
9.5 | 0.802 | 0.06942 | -0.069 | 11.549
10 | 0.997 | 0.02686 | -0.155 | 37.124
10.5 | 1.01 | 0.03189 | -0.152 | 31.671
11 | 0.881 | 0.08464 | -0.079 | 10.414
11.5 | 1.069 | 0.03391 | -0.152 | 31.519

## 80. Re 5M Mach 0.50 (2)
BIGFOIL.COM POLAR EXPORT
NACA63-712 a=0.8
NACA63-712 a=0.8 |  |  |  | Cl Max: | 1.6211 | at alpha= | 10 | deg
XFOIL ncrit=9 |  |  |  | L/D Max: | 201.13 | at alpha= | 2.5 | deg
Re: | 5000000 |  |  | Cd Min: | 0.24073 | at alpha= | -20 | deg
Mach: | 0.5 |  |  | Cl=0 at alpha= | -5.2591 | deg
|  |  |  | @ Cl=0.1, Cd= | 0.0064651
|  |  |  | @ Cl=0.4, Cd= | 0.0056978
|  |  |  | @ Cl=0.6, Cd= | 0.0053616
alpha (deg) | Cl | Cd | Cm | Cl/Cd
-20 | -0.4962 | 0.24073 | -0.0175 | -2.0612
-19.5 | -0.4733 | 0.23267 | -0.0226 | -2.0342
-19 | -0.45 | 0.2246 | -0.0276 | -2.0036
-18.5 | -0.4265 | 0.21677 | -0.0327 | -1.9675
-18 | -0.4042 | 0.20895 | -0.0378 | -1.9344
-17.5 | -0.3812 | 0.20104 | -0.0426 | -1.8961
-17 | -0.3596 | 0.19279 | -0.0473 | -1.8652
-16.5 | -0.3384 | 0.18421 | -0.0522 | -1.837
-16 | -0.3181 | 0.17542 | -0.0571 | -1.8134
-15.5 | -0.2938 | 0.16873 | -0.0617 | -1.7412
-15 | -0.2719 | 0.16118 | -0.0663 | -1.6869
-14.5 | -0.2529 | 0.15276 | -0.0709 | -1.6555
-14 | -0.2346 | 0.14444 | -0.0755 | -1.6242
-13.5 | -0.2153 | 0.13659 | -0.0801 | -1.5763
-13 | -0.2011 | 0.12766 | -0.0848 | -1.5753
-12.5 | -0.1838 | 0.12004 | -0.0893 | -1.5312
-12 | -0.1655 | 0.11291 | -0.0935 | -1.4658
-11.5 | -0.1509 | 0.10533 | -0.0977 | -1.4326
-11 | -0.1415 | 0.09678 | -0.1024 | -1.4621
-10.5 | -0.131 | 0.08911 | -0.1068 | -1.4701
-10 | -0.1223 | 0.08152 | -0.1111 | -1.5002
-9.5 | -0.1118 | 0.07468 | -0.1149 | -1.4971
-9 | -0.117 | 0.06583 | -0.12 | -1.7773
-8.5 | -0.1322 | 0.05651 | -0.1255 | -2.3394
-8 | -0.1492 | 0.04767 | -0.1307 | -3.1299
-7.5 | -0.1741 | 0.03676 | -0.1402 | -4.7361
-7 | -0.191 | 0.02482 | -0.1532 | -7.6954
-6.5 | -0.1681 | 0.0145 | -0.1592 | -11.5931
-6 | -0.1098 | 0.00867 | -0.161 | -12.6644
-5.5 | -0.0358 | 0.00746 | -0.1606 | -4.7989
-5 | 0.0385 | 0.00685 | -0.1602 | 5.6204
-4.5 | 0.112 | 0.00639 | -0.1601 | 17.5274
-4 | 0.1847 | 0.00614 | -0.1602 | 30.0814
-3.5 | 0.2566 | 0.00597 | -0.1605 | 42.9816
-3 | 0.3278 | 0.00578 | -0.1609 | 56.7128
-2.5 | 0.3983 | 0.0057 | -0.1613 | 69.8772
-2 | 0.4683 | 0.00561 | -0.1619 | 83.4759
-1.5 | 0.538 | 0.00554 | -0.1625 | 97.1119
-1 | 0.6075 | 0.00534 | -0.1633 | 113.764
-0.5 | 0.677 | 0.005 | -0.1644 | 135.4
0 | 0.746 | 0.0048 | -0.1653 | 155.4167
0.5 | 0.8146 | 0.0048 | -0.1659 | 169.7083
1 | 0.883 | 0.00489 | -0.1663 | 180.5726
1.5 | 0.9508 | 0.00504 | -0.1665 | 188.6508
2 | 1.0188 | 0.0052 | -0.1666 | 195.9231
2.5 | 1.0861 | 0.0054 | -0.1664 | 201.1296
3 | 1.1509 | 0.00575 | -0.1656 | 200.1565
4.5 | 1.3011 | 0.00833 | -0.155 | 156.1945
5 | 1.3146 | 0.00978 | -0.1449 | 134.4172
6 | 1.3633 | 0.01301 | -0.1299 | 104.7886
6.5 | 1.3933 | 0.01474 | -0.1236 | 94.5251
7 | 1.4324 | 0.01624 | -0.1185 | 88.202
7.5 | 1.473 | 0.0178 | -0.1137 | 82.7528
8 | 1.5112 | 0.01965 | -0.1086 | 76.9059
8.5 | 1.547 | 0.02181 | -0.1034 | 70.9308
9 | 1.5821 | 0.02422 | -0.0983 | 65.322
9.5 | 1.6083 | 0.02707 | -0.0926 | 59.4126
10 | 1.6211 | 0.03172 | -0.0868 | 51.1066
10.5 | 1.6113 | 0.03863 | -0.0811 | 41.7111
11 | 1.5873 | 0.04742 | -0.0769 | 33.4732
11.5 | 1.5595 | 0.05745 | -0.0744 | 27.1453
12 | 1.5293 | 0.06883 | -0.0741 | 22.2185
12.5 | 1.4957 | 0.08182 | -0.0765 | 18.2804
13 | 1.4609 | 0.09617 | -0.0814 | 15.1908
13.5 | 1.4269 | 0.11157 | -0.0887 | 12.7893
14 | 1.3936 | 0.12799 | -0.098 | 10.8884
14.5 | 1.3651 | 0.14465 | -0.1087 | 9.4373
15 | 1.3425 | 0.16131 | -0.12 | 8.3225

## 81. Re 6M Mach 0.00 (1)
BIGFOIL.COM POLAR EXPORT
NACA63-712 a=0.8
NACA63-712 a=0.8 |  |  |  | Cl Max: | 1.529 | at alpha= | 10 | deg
JavaFoil+Calcfoil stall+Eppler ext transition |  |  |  | L/D Max: | 175.575 | at alpha= | 4 | deg
Re: | 6000000 |  |  | Cd Min: | 0.00547 | at alpha= | -1.5 | deg
Mach: | 0 |  |  | Cl=0 at alpha= | -5.4237 | deg
|  |  |  | @ Cl=0.1, Cd= | 0.0063861
|  |  |  | @ Cl=0.4, Cd= | 0.0062433
|  |  |  | @ Cl=0.6, Cd= | 0.0055283
alpha (deg) | Cl | Cd | Cm | Cl/Cd
-19.5 | -0.39 | 0.16567 | -0.053 | -2.353
-19 | -0.402 | 0.15864 | -0.054 | -2.534
-18.5 | -0.414 | 0.15464 | -0.053 | -2.675
-18 | -0.425 | 0.14757 | -0.053 | -2.88
-17.5 | -0.436 | 0.14066 | -0.053 | -3.099
-17 | -0.446 | 0.13064 | -0.055 | -3.415
-16.5 | -0.455 | 0.12543 | -0.054 | -3.629
-16 | -0.463 | 0.11842 | -0.055 | -3.911
-15.5 | -0.47 | 0.11182 | -0.056 | -4.199
-15 | -0.475 | 0.10415 | -0.057 | -4.556
-14.5 | -0.477 | 0.09905 | -0.058 | -4.815
-14 | -0.477 | 0.09309 | -0.058 | -5.126
-13.5 | -0.475 | 0.08758 | -0.06 | -5.423
-13 | -0.47 | 0.08234 | -0.061 | -5.704
-12.5 | -0.462 | 0.07616 | -0.064 | -6.067
-12 | -0.45 | 0.07207 | -0.064 | -6.243
-11.5 | -0.435 | 0.06672 | -0.067 | -6.528
-11 | -0.418 | 0.06094 | -0.071 | -6.859
-10.5 | -0.403 | 0.04982 | -0.083 | -8.085
-10 | -0.42 | 0.01567 | -0.11 | -26.791
-9.5 | -0.398 | 0.01086 | -0.116 | -36.623
-9 | -0.375 | 0.00731 | -0.122 | -51.275
-8.5 | -0.33 | 0.00696 | -0.122 | -47.479
-8 | -0.282 | 0.00671 | -0.123 | -42.122
-7.5 | -0.232 | 0.00651 | -0.123 | -35.607
-7 | -0.179 | 0.00687 | -0.124 | -25.985
-6.5 | -0.123 | 0.00571 | -0.124 | -21.563
-6 | -0.066 | 0.00567 | -0.125 | -11.7
-5.5 | -0.009 | 0.0065 | -0.125 | -1.317
-5 | 0.05 | 0.00642 | -0.126 | 7.802
-4.5 | 0.109 | 0.00638 | -0.126 | 17.148
-4 | 0.169 | 0.0063 | -0.127 | 26.866
-3.5 | 0.229 | 0.00627 | -0.127 | 36.582
-3 | 0.289 | 0.00625 | -0.128 | 46.272
-2.5 | 0.349 | 0.00626 | -0.128 | 55.841
-2 | 0.41 | 0.00624 | -0.129 | 65.632
-1.5 | 0.47 | 0.00547 | -0.129 | 86
-1 | 0.53 | 0.00547 | -0.13 | 96.865
-0.5 | 0.59 | 0.00551 | -0.13 | 106.991
0 | 0.65 | 0.00562 | -0.131 | 115.549
0.5 | 0.709 | 0.00572 | -0.131 | 123.886
1 | 0.769 | 0.00584 | -0.131 | 131.725
1.5 | 0.828 | 0.00604 | -0.132 | 137.241
2 | 0.888 | 0.00621 | -0.132 | 142.99
2.5 | 0.942 | 0.00607 | -0.133 | 155.125
3 | 1 | 0.00624 | -0.133 | 160.25
3.5 | 1.058 | 0.00648 | -0.134 | 163.408
4 | 1.114 | 0.00635 | -0.134 | 175.575
4.5 | 1.169 | 0.00689 | -0.134 | 169.533
5 | 1.221 | 0.00829 | -0.134 | 147.344
5.5 | 1.271 | 0.00915 | -0.135 | 138.935
6 | 1.317 | 0.01143 | -0.135 | 115.215
6.5 | 1.362 | 0.01208 | -0.135 | 112.729
7 | 1.403 | 0.01261 | -0.135 | 111.298
7.5 | 1.441 | 0.01325 | -0.135 | 108.743
8 | 1.474 | 0.01382 | -0.135 | 106.624
8.5 | 1.5 | 0.01446 | -0.136 | 103.685
9 | 1.517 | 0.01521 | -0.136 | 99.731
9.5 | 1.526 | 0.01588 | -0.136 | 96.096
10 | 1.529 | 0.01665 | -0.136 | 91.798
10.5 | 1.523 | 0.01767 | -0.136 | 86.217
11 | 1.511 | 0.01855 | -0.136 | 81.445
11.5 | 1.491 | 0.01959 | -0.136 | 76.11
12 | 1.464 | 0.02096 | -0.136 | 69.828
12.5 | 1.432 | 0.02185 | -0.137 | 65.541
13 | 1.393 | 0.02333 | -0.137 | 59.718
13.5 | 1.351 | 0.02476 | -0.137 | 54.548
14 | 1.304 | 0.02626 | -0.137 | 49.679
14.5 | 1.253 | 0.02869 | -0.136 | 43.687
15 | 1.2 | 0.0308 | -0.136 | 38.974

## 82. Re 6M Mach 0.00 (2)
BIGFOIL.COM POLAR EXPORT
NACA63-712 a=0.8
NACA63-712 a=0.8 |  |  |  | Cl Max: | 1.9114 | at alpha= | 19.5 | deg
XFOIL ncrit=9 |  |  |  | L/D Max: | 190.945 | at alpha= | 3 | deg
Re: | 6000000 |  |  | Cd Min: | 0.21785 | at alpha= | -20 | deg
Mach: | 0 |  |  | Cl=0 at alpha= | -5.4024 | deg
|  |  |  | @ Cl=0.1, Cd= | 0.0055613
|  |  |  | @ Cl=0.4, Cd= | 0.0051133
|  |  |  | @ Cl=0.6, Cd= | 0.0045534
alpha (deg) | Cl | Cd | Cm | Cl/Cd
-20 | -0.4587 | 0.21785 | -0.0197 | -2.1056
-19.5 | -0.448 | 0.20803 | -0.0237 | -2.1535
-18 | -1.1322 | 0.03812 | -0.1187 | -29.7009
-17.5 | -1.161 | 0.03021 | -0.1229 | -38.431
-17 | -1.1695 | 0.02561 | -0.1238 | -45.6658
-16.5 | -1.1762 | 0.02205 | -0.1232 | -53.3424
-16 | -1.1431 | 0.02029 | -0.1231 | -56.3381
-15.5 | -1.1081 | 0.01811 | -0.1232 | -61.1872
-15 | -1.0657 | 0.01639 | -0.1235 | -65.0214
-14.5 | -1.0186 | 0.01509 | -0.1238 | -67.5017
-14 | -0.9688 | 0.01402 | -0.1242 | -69.1013
-13.5 | -0.9171 | 0.01312 | -0.1246 | -69.9009
-13 | -0.8639 | 0.01233 | -0.1251 | -70.0649
-12.5 | -0.8098 | 0.01162 | -0.1256 | -69.6902
-12 | -0.755 | 0.01101 | -0.1261 | -68.574
-11.5 | -0.7006 | 0.01014 | -0.1267 | -69.0927
-11 | -0.645 | 0.00949 | -0.1273 | -67.9663
-10.5 | -0.5886 | 0.00895 | -0.1279 | -65.7654
-10 | -0.5318 | 0.00852 | -0.1285 | -62.4178
-9.5 | -0.4746 | 0.00815 | -0.1291 | -58.2331
-9 | -0.4174 | 0.00762 | -0.1298 | -54.7769
-8.5 | -0.3599 | 0.00723 | -0.1304 | -49.7787
-8 | -0.3021 | 0.00695 | -0.131 | -43.4676
-7 | -0.1862 | 0.00641 | -0.1323 | -29.0484
-6 | -0.0697 | 0.00603 | -0.1337 | -11.5589
-5.5 | -0.0114 | 0.00586 | -0.1343 | -1.9454
-5 | 0.047 | 0.00567 | -0.135 | 8.2892
-4.5 | 0.1055 | 0.00555 | -0.1357 | 19.009
-4 | 0.1639 | 0.00546 | -0.1363 | 30.0183
-3.5 | 0.2224 | 0.00533 | -0.137 | 41.7261
-3 | 0.2808 | 0.00527 | -0.1376 | 53.2827
-2.5 | 0.3391 | 0.00519 | -0.1383 | 65.3372
-2 | 0.3974 | 0.00512 | -0.139 | 77.6172
-1.5 | 0.4557 | 0.00497 | -0.1397 | 91.6901
0.5 | 0.6878 | 0.0043 | -0.1428 | 159.9535
1 | 0.7453 | 0.00436 | -0.1433 | 170.9404
1.5 | 0.8024 | 0.00445 | -0.1438 | 180.3146
2 | 0.8588 | 0.00463 | -0.1441 | 185.486
2.5 | 0.9144 | 0.00485 | -0.1444 | 188.5361
3 | 0.97 | 0.00508 | -0.1446 | 190.9449
3.5 | 1.0221 | 0.0056 | -0.1442 | 182.5179
4 | 1.0703 | 0.00643 | -0.1433 | 166.4541
4.5 | 1.1176 | 0.00726 | -0.1422 | 153.9394
5 | 1.1641 | 0.00809 | -0.141 | 143.8937
5.5 | 1.2104 | 0.00887 | -0.1397 | 136.46
6 | 1.2567 | 0.00957 | -0.1383 | 131.3166
6.5 | 1.3021 | 0.01025 | -0.1369 | 127.0341
7 | 1.3481 | 0.01081 | -0.1355 | 124.7086
7.5 | 1.3933 | 0.01134 | -0.134 | 122.866
8 | 1.4366 | 0.0119 | -0.1321 | 120.7227
8.5 | 1.4766 | 0.0124 | -0.1296 | 119.0806
9 | 1.5078 | 0.01301 | -0.1255 | 115.8955
9.5 | 1.5393 | 0.01335 | -0.1216 | 115.3034
10 | 1.5711 | 0.0142 | -0.1181 | 110.6408
10.5 | 1.6046 | 0.01504 | -0.1151 | 106.6888
11 | 1.6357 | 0.01605 | -0.1118 | 101.9128
11.5 | 1.6655 | 0.01721 | -0.1086 | 96.7751
12 | 1.6948 | 0.01845 | -0.1054 | 91.8591
12.5 | 1.7208 | 0.01995 | -0.1021 | 86.2556
13 | 1.7468 | 0.02153 | -0.0989 | 81.1333
13.5 | 1.7693 | 0.02342 | -0.0956 | 75.5465
14 | 1.791 | 0.02546 | -0.0925 | 70.3456
14.5 | 1.8129 | 0.02759 | -0.0897 | 65.7086
15 | 1.832 | 0.03004 | -0.0869 | 60.9854
15.5 | 1.8479 | 0.03295 | -0.0842 | 56.0819
16 | 1.8631 | 0.03609 | -0.0818 | 51.6237
16.5 | 1.8731 | 0.03994 | -0.0796 | 46.8978
17 | 1.8821 | 0.04411 | -0.0777 | 42.6683
17.5 | 1.8919 | 0.04842 | -0.0764 | 39.0727
18 | 1.9013 | 0.05295 | -0.0754 | 35.9075
18.5 | 1.9071 | 0.05814 | -0.0748 | 32.8019
19 | 1.9104 | 0.06386 | -0.0747 | 29.9154
19.5 | 1.9114 | 0.07008 | -0.0749 | 27.2745
20 | 1.9088 | 0.0771 | -0.0758 | 24.7575

## 83. Re 6M Mach 0.10 (1)
BIGFOIL.COM POLAR EXPORT
NACA63-712 a=0.8
NACA63-712 a=0.8 |  |  |  | Cl Max: | 1.525 | at alpha= | 9.5 | deg
JavaFoil+Calcfoil stall+Eppler ext transition |  |  |  | L/D Max: | 175.429 | at alpha= | 4 | deg
Re: | 6000000 |  |  | Cd Min: | 0.00547 | at alpha= | -1.5 | deg
Mach: | 0.1 |  |  | Cl=0 at alpha= | -5.4237 | deg
|  |  |  | @ Cl=0.1, Cd= | 0.006395
|  |  |  | @ Cl=0.4, Cd= | 0.006268
|  |  |  | @ Cl=0.6, Cd= | 0.0055493
alpha (deg) | Cl | Cd | Cm | Cl/Cd
-19 | -0.357 | 0.16168 | -0.053 | -2.206
-18.5 | -0.371 | 0.1542 | -0.053 | -2.404
-18 | -0.385 | 0.14923 | -0.054 | -2.577
-17.5 | -0.398 | 0.14206 | -0.054 | -2.801
-17 | -0.411 | 0.13349 | -0.054 | -3.076
-16.5 | -0.422 | 0.12807 | -0.054 | -3.299
-16 | -0.433 | 0.12021 | -0.055 | -3.604
-15.5 | -0.443 | 0.11357 | -0.055 | -3.897
-15 | -0.45 | 0.10597 | -0.057 | -4.25
-14.5 | -0.456 | 0.09964 | -0.057 | -4.575
-14 | -0.459 | 0.09396 | -0.058 | -4.883
-13.5 | -0.459 | 0.08872 | -0.059 | -5.176
-13 | -0.457 | 0.0833 | -0.06 | -5.481
-12.5 | -0.451 | 0.07764 | -0.062 | -5.807
-12 | -0.441 | 0.07328 | -0.063 | -6.022
-11.5 | -0.429 | 0.06791 | -0.065 | -6.31
-11 | -0.413 | 0.06199 | -0.07 | -6.66
-10.5 | -0.393 | 0.05637 | -0.074 | -6.978
-10 | -0.407 | 0.02109 | -0.107 | -19.315
-9.5 | -0.394 | 0.01107 | -0.115 | -35.63
-9 | -0.374 | 0.00737 | -0.122 | -50.765
-8.5 | -0.33 | 0.00697 | -0.123 | -47.376
-8 | -0.283 | 0.00676 | -0.123 | -41.856
-7.5 | -0.232 | 0.00653 | -0.124 | -35.603
-7 | -0.179 | 0.00689 | -0.124 | -26.005
-6.5 | -0.124 | 0.00572 | -0.125 | -21.608
-6 | -0.067 | 0.00568 | -0.125 | -11.732
-5.5 | -0.009 | 0.0065 | -0.126 | -1.324
-5 | 0.05 | 0.00642 | -0.126 | 7.843
-4.5 | 0.11 | 0.00639 | -0.127 | 17.194
-4 | 0.17 | 0.00632 | -0.127 | 26.908
-3.5 | 0.23 | 0.00627 | -0.128 | 36.726
-3 | 0.291 | 0.00626 | -0.128 | 46.424
-2.5 | 0.351 | 0.00626 | -0.129 | 56.079
-2 | 0.412 | 0.00627 | -0.129 | 65.686
-1.5 | 0.473 | 0.00547 | -0.13 | 86.349
-1 | 0.533 | 0.00548 | -0.13 | 97.247
-0.5 | 0.593 | 0.00554 | -0.131 | 106.972
0 | 0.653 | 0.00562 | -0.131 | 116.083
0.5 | 0.713 | 0.00573 | -0.132 | 124.35
1 | 0.773 | 0.00588 | -0.132 | 131.299
1.5 | 0.832 | 0.00605 | -0.133 | 137.675
2 | 0.892 | 0.00621 | -0.133 | 143.608
2.5 | 0.947 | 0.00611 | -0.133 | 154.949
3 | 1.005 | 0.00624 | -0.134 | 160.987
3.5 | 1.063 | 0.00649 | -0.134 | 163.982
4 | 1.119 | 0.00638 | -0.135 | 175.429
4.5 | 1.174 | 0.00691 | -0.135 | 170.063
5 | 1.227 | 0.00835 | -0.135 | 146.862
5.5 | 1.277 | 0.00924 | -0.135 | 138.103
6 | 1.322 | 0.01153 | -0.135 | 114.728
6.5 | 1.368 | 0.01218 | -0.135 | 112.304
7 | 1.409 | 0.01275 | -0.136 | 110.489
7.5 | 1.445 | 0.01336 | -0.136 | 108.192
8 | 1.478 | 0.01397 | -0.136 | 105.767
8.5 | 1.502 | 0.01463 | -0.136 | 102.707
9 | 1.517 | 0.01542 | -0.136 | 98.436
9.5 | 1.525 | 0.01617 | -0.137 | 94.337
10 | 1.525 | 0.01697 | -0.137 | 89.847
10.5 | 1.516 | 0.01796 | -0.137 | 84.387
11 | 1.499 | 0.01884 | -0.137 | 79.585
11.5 | 1.475 | 0.01993 | -0.137 | 74.02
12 | 1.443 | 0.02133 | -0.137 | 67.649
12.5 | 1.405 | 0.02229 | -0.137 | 63.039
13 | 1.361 | 0.02386 | -0.137 | 57.026
13.5 | 1.312 | 0.02539 | -0.137 | 51.677
14 | 1.26 | 0.02702 | -0.137 | 46.612
14.5 | 1.203 | 0.02902 | -0.137 | 41.466

## 84. Re 6M Mach 0.10 (2)
BIGFOIL.COM POLAR EXPORT
NACA63-712 a=0.8
NACA63-712 a=0.8 |  |  |  | Cl Max: | 1.898 | at alpha= | 18.5 | deg
XFOIL ncrit=9 |  |  |  | L/D Max: | 191.729 | at alpha= | 3 | deg
Re: | 6000000 |  |  | Cd Min: | 0.08341 | at alpha= | 20 | deg
Mach: | 0.1 |  |  | Cl=0 at alpha= | -5.3981 | deg
|  |  |  | @ Cl=0.1, Cd= | 0.0055818
|  |  |  | @ Cl=0.4, Cd= | 0.0051294
|  |  |  | @ Cl=0.6, Cd= | 0.0044806
alpha (deg) | Cl | Cd | Cm | Cl/Cd
-17 | -1.0977 | 0.03339 | -0.1241 | -32.8751
-16.5 | -1.1207 | 0.0269 | -0.1267 | -41.6617
-16 | -1.1355 | 0.02275 | -0.1263 | -49.9121
-15.5 | -1.1062 | 0.02044 | -0.1262 | -54.1194
-15 | -1.0683 | 0.01841 | -0.1263 | -58.0282
-14.5 | -1.0263 | 0.01641 | -0.1264 | -62.5411
-14 | -0.9785 | 0.01495 | -0.1266 | -65.4515
-13.5 | -0.9272 | 0.01383 | -0.1268 | -67.0427
-13 | -0.8739 | 0.01286 | -0.1272 | -67.9549
-12.5 | -0.8194 | 0.01203 | -0.1275 | -68.1131
-12 | -0.764 | 0.01132 | -0.1279 | -67.4912
-11.5 | -0.7084 | 0.01056 | -0.1283 | -67.0833
-11 | -0.6523 | 0.00975 | -0.1288 | -66.9026
-10.5 | -0.5953 | 0.00914 | -0.1293 | -65.1313
-10 | -0.5378 | 0.00866 | -0.1298 | -62.1016
-9.5 | -0.4799 | 0.00826 | -0.1303 | -58.0993
-9 | -0.4219 | 0.00777 | -0.1309 | -54.2986
-8.5 | -0.3638 | 0.00731 | -0.1315 | -49.7674
-8 | -0.3054 | 0.007 | -0.1321 | -43.6286
-7.5 | -0.2469 | 0.00677 | -0.1326 | -36.4697
-7 | -0.1883 | 0.00646 | -0.1332 | -29.1486
-6.5 | -0.1296 | 0.00622 | -0.1339 | -20.836
-5.5 | -0.012 | 0.00591 | -0.1351 | -2.0305
-5 | 0.0469 | 0.00569 | -0.1358 | 8.2425
-4.5 | 0.1058 | 0.00557 | -0.1364 | 18.9946
-4 | 0.1646 | 0.00548 | -0.1371 | 30.0365
-3.5 | 0.2235 | 0.00534 | -0.1378 | 41.8539
-3 | 0.2823 | 0.00528 | -0.1384 | 53.4659
-2.5 | 0.3411 | 0.0052 | -0.1391 | 65.5962
-2 | 0.3998 | 0.00513 | -0.1397 | 77.9337
-1 | 0.5171 | 0.0048 | -0.1412 | 107.7292
0 | 0.6339 | 0.00435 | -0.1429 | 145.7241
0.5 | 0.6919 | 0.0043 | -0.1435 | 160.907
1 | 0.7497 | 0.00437 | -0.1441 | 171.5561
1.5 | 0.8072 | 0.00446 | -0.1445 | 180.9865
2 | 0.864 | 0.00464 | -0.1449 | 186.2069
2.5 | 0.92 | 0.00486 | -0.1451 | 189.3004
3 | 0.9759 | 0.00509 | -0.1453 | 191.7289
3.5 | 1.0283 | 0.00561 | -0.145 | 183.2977
4 | 1.0766 | 0.00645 | -0.1439 | 166.9147
4.5 | 1.124 | 0.00729 | -0.1428 | 154.1838
5 | 1.1705 | 0.00814 | -0.1414 | 143.7961
5.5 | 1.2168 | 0.00892 | -0.14 | 136.4126
6 | 1.2631 | 0.00963 | -0.1386 | 131.163
6.5 | 1.3081 | 0.01035 | -0.1369 | 126.3865
7 | 1.3543 | 0.0109 | -0.1354 | 124.2477
7.5 | 1.3994 | 0.01144 | -0.1338 | 122.3252
8 | 1.4422 | 0.01201 | -0.1317 | 120.0833
8.5 | 1.4777 | 0.01253 | -0.1281 | 117.933
9 | 1.5101 | 0.01318 | -0.1242 | 114.5751
9.5 | 1.542 | 0.01357 | -0.1203 | 113.633
10 | 1.5744 | 0.01446 | -0.1168 | 108.8797
10.5 | 1.6083 | 0.01535 | -0.1138 | 104.7752
11 | 1.6388 | 0.01646 | -0.1104 | 99.5626
11.5 | 1.6695 | 0.01763 | -0.1072 | 94.6965
12 | 1.6972 | 0.01904 | -0.1037 | 89.1387
12.5 | 1.7241 | 0.02057 | -0.1004 | 83.8162
13 | 1.7484 | 0.02234 | -0.097 | 78.2632
13.5 | 1.7697 | 0.02442 | -0.0936 | 72.4693
14 | 1.7924 | 0.0265 | -0.0905 | 67.6377
14.5 | 1.8127 | 0.02887 | -0.0876 | 62.7884
15 | 1.8314 | 0.03154 | -0.0848 | 58.0659
15.5 | 1.8448 | 0.03485 | -0.0821 | 52.9354
16 | 1.8583 | 0.03837 | -0.0797 | 48.4311
16.5 | 1.866 | 0.04269 | -0.0775 | 43.7105
17 | 1.8783 | 0.04675 | -0.076 | 40.1775
17.5 | 1.8871 | 0.05142 | -0.0749 | 36.6997
18 | 1.8935 | 0.05656 | -0.0741 | 33.4777
18.5 | 1.898 | 0.0622 | -0.0737 | 30.5145
19 | 1.8978 | 0.06868 | -0.0739 | 27.6325
19.5 | 1.8954 | 0.07572 | -0.0746 | 25.0317
20 | 1.8904 | 0.08341 | -0.0759 | 22.6639

## 85. Re 6M Mach 0.25 (1)
BIGFOIL.COM POLAR EXPORT
NACA63-712 a=0.8
NACA63-712 a=0.8 |  |  |  | Cl Max: | 1.515 | at alpha= | 9 | deg
JavaFoil+Calcfoil stall+Eppler ext transition |  |  |  | L/D Max: | 174.758 | at alpha= | 4 | deg
Re: | 6000000 |  |  | Cd Min: | 0.00555 | at alpha= | -1.5 | deg
Mach: | 0.25 |  |  | Cl=0 at alpha= | -5.4262 | deg
|  |  |  | @ Cl=0.1, Cd= | 0.0064628
|  |  |  | @ Cl=0.4, Cd= | 0.0063226
|  |  |  | @ Cl=0.6, Cd= | 0.0055926
alpha (deg) | Cl | Cd | Cm | Cl/Cd
-16.5 | -0.065 | 0.13114 | -0.057 | -0.493
-16 | -0.113 | 0.12707 | -0.057 | -0.886
-15.5 | -0.178 | 0.11806 | -0.056 | -1.508
-15 | -0.223 | 0.11251 | -0.057 | -1.981
-14.5 | -0.26 | 0.10723 | -0.057 | -2.428
-14 | -0.293 | 0.10139 | -0.057 | -2.886
-13.5 | -0.32 | 0.09611 | -0.057 | -3.327
-13 | -0.342 | 0.0909 | -0.057 | -3.757
-12.5 | -0.358 | 0.084 | -0.058 | -4.259
-12 | -0.368 | 0.0792 | -0.059 | -4.646
-11.5 | -0.372 | 0.07286 | -0.061 | -5.107
-11 | -0.37 | 0.06866 | -0.062 | -5.382
-10.5 | -0.361 | 0.06393 | -0.063 | -5.64
-10 | -0.346 | 0.05821 | -0.068 | -5.949
-9.5 | -0.327 | 0.05231 | -0.074 | -6.25
-9 | -0.332 | 0.01994 | -0.11 | -16.656
-8.5 | -0.329 | 0.00727 | -0.126 | -45.164
-8 | -0.284 | 0.00695 | -0.127 | -40.828
-7.5 | -0.235 | 0.00671 | -0.127 | -35.016
-7 | -0.182 | 0.00708 | -0.128 | -25.708
-6.5 | -0.126 | 0.00578 | -0.128 | -21.786
-6 | -0.068 | 0.00573 | -0.129 | -11.88
-5.5 | -0.009 | 0.00661 | -0.129 | -1.332
-5 | 0.052 | 0.00651 | -0.13 | 7.92
-4.5 | 0.113 | 0.00645 | -0.13 | 17.488
-4 | 0.174 | 0.0064 | -0.131 | 27.276
-3.5 | 0.237 | 0.00634 | -0.131 | 37.326
-3 | 0.299 | 0.00632 | -0.132 | 47.23
-2.5 | 0.361 | 0.00631 | -0.132 | 57.215
-2 | 0.423 | 0.00633 | -0.133 | 66.801
-1.5 | 0.486 | 0.00555 | -0.133 | 87.478
-1 | 0.548 | 0.00555 | -0.134 | 98.614
-0.5 | 0.609 | 0.0056 | -0.134 | 108.771
0 | 0.671 | 0.00573 | -0.135 | 117.107
0.5 | 0.732 | 0.00582 | -0.135 | 125.851
1 | 0.794 | 0.00596 | -0.136 | 133.333
1.5 | 0.855 | 0.00616 | -0.136 | 138.858
2 | 0.917 | 0.00635 | -0.137 | 144.415
2.5 | 0.972 | 0.00623 | -0.137 | 156.02
3 | 1.032 | 0.00642 | -0.137 | 160.849
3.5 | 1.092 | 0.00625 | -0.138 | 174.698
4 | 1.149 | 0.00657 | -0.138 | 174.758
4.5 | 1.204 | 0.00806 | -0.138 | 149.425
5 | 1.257 | 0.00872 | -0.139 | 144.186
5.5 | 1.307 | 0.00989 | -0.139 | 132.139
6 | 1.352 | 0.01205 | -0.139 | 112.187
6.5 | 1.397 | 0.01279 | -0.139 | 109.238
7 | 1.435 | 0.01346 | -0.139 | 106.618
7.5 | 1.469 | 0.01412 | -0.139 | 104.037
8 | 1.496 | 0.01482 | -0.14 | 100.926
8.5 | 1.512 | 0.01558 | -0.14 | 97.033
9 | 1.515 | 0.01647 | -0.14 | 91.992
9.5 | 1.506 | 0.01741 | -0.14 | 86.482
10 | 1.483 | 0.01851 | -0.14 | 80.143
10.5 | 1.448 | 0.01971 | -0.14 | 73.492
11 | 1.399 | 0.02113 | -0.14 | 66.188
11.5 | 1.336 | 0.02274 | -0.14 | 58.747
12 | 1.261 | 0.02402 | -0.14 | 52.51
12.5 | 1.173 | 0.02667 | -0.14 | 43.967
13 | 1.076 | 0.0284 | -0.14 | 37.901
13.5 | 0.955 | 0.03461 | -0.137 | 27.597
14 | 0.835 | 0.04091 | -0.134 | 20.418

## 86. Re 6M Mach 0.25 (2)
BIGFOIL.COM POLAR EXPORT
NACA63-712 a=0.8
NACA63-712 a=0.8 |  |  |  | Cl Max: | 1.826 | at alpha= | 16.5 | deg
XFOIL ncrit=9 |  |  |  | L/D Max: | 194.297 | at alpha= | 3 | deg
Re: | 6000000 |  |  | Cd Min: | 0.13384 | at alpha= | 20 | deg
Mach: | 0.25 |  |  | Cl=0 at alpha= | -5.3748 | deg
|  |  |  | @ Cl=0.1, Cd= | 0.0056681
|  |  |  | @ Cl=0.4, Cd= | 0.0051944
|  |  |  | @ Cl=0.6, Cd= | 0.0045727
alpha (deg) | Cl | Cd | Cm | Cl/Cd
-15 | -0.3437 | 0.1335 | -0.0655 | -2.5745
-14.5 | -0.3269 | 0.12696 | -0.0696 | -2.5748
-14 | -0.8068 | 0.03868 | -0.129 | -20.8583
-13.5 | -0.8245 | 0.03126 | -0.1341 | -26.3756
-13 | -0.8712 | 0.02339 | -0.1373 | -37.2467
-12.5 | -0.8528 | 0.01807 | -0.1383 | -47.1942
-12 | -0.8057 | 0.01536 | -0.1382 | -52.4544
-11.5 | -0.7509 | 0.01352 | -0.138 | -55.5399
-11 | -0.6924 | 0.01211 | -0.1377 | -57.1759
-10.5 | -0.6321 | 0.01104 | -0.1376 | -57.2554
-10 | -0.5722 | 0.00981 | -0.1375 | -58.3282
-9.5 | -0.5103 | 0.00912 | -0.1375 | -55.9539
-9 | -0.4483 | 0.00851 | -0.1375 | -52.6792
-8.5 | -0.3861 | 0.00802 | -0.1376 | -48.1421
-8 | -0.3245 | 0.0074 | -0.1378 | -43.8514
-7.5 | -0.2625 | 0.00706 | -0.1381 | -37.1813
-7 | -0.2005 | 0.00677 | -0.1384 | -29.616
-6.5 | -0.1388 | 0.00642 | -0.1388 | -21.6199
-6 | -0.077 | 0.00619 | -0.1392 | -12.4394
-5.5 | -0.0154 | 0.00602 | -0.1397 | -2.5581
-5 | 0.0461 | 0.0058 | -0.1402 | 7.9483
-4.5 | 0.1074 | 0.00565 | -0.1407 | 19.0088
-4 | 0.1686 | 0.00555 | -0.1413 | 30.3784
-3.5 | 0.2298 | 0.00542 | -0.1419 | 42.3985
-3 | 0.2908 | 0.00534 | -0.1425 | 54.4569
-2.5 | 0.3518 | 0.00525 | -0.1432 | 67.0095
-2 | 0.4125 | 0.00518 | -0.1438 | 79.6332
-1.5 | 0.4732 | 0.00505 | -0.1446 | 93.703
-1 | 0.5339 | 0.00487 | -0.1454 | 109.6304
-0.5 | 0.5945 | 0.00459 | -0.1463 | 129.5207
0 | 0.6549 | 0.0044 | -0.1471 | 148.8409
0.5 | 0.7148 | 0.00436 | -0.1478 | 163.945
1 | 0.7744 | 0.00443 | -0.1483 | 174.8081
1.5 | 0.8339 | 0.00453 | -0.1487 | 184.0839
2 | 0.8928 | 0.0047 | -0.149 | 189.9574
2.5 | 0.9508 | 0.00493 | -0.1492 | 192.86
3 | 1.0084 | 0.00519 | -0.1493 | 194.2967
3.5 | 1.0629 | 0.00568 | -0.1488 | 187.1303
4 | 1.1112 | 0.0066 | -0.1474 | 168.3636
4.5 | 1.159 | 0.0075 | -0.1457 | 154.5333
5 | 1.2047 | 0.00845 | -0.1437 | 142.568
5.5 | 1.2504 | 0.0093 | -0.1416 | 134.4516
6 | 1.2952 | 0.01011 | -0.1393 | 128.1108
6.5 | 1.3399 | 0.01081 | -0.1369 | 123.95
7 | 1.3839 | 0.01143 | -0.1343 | 121.0761
7.5 | 1.4189 | 0.01201 | -0.1299 | 118.1432
8 | 1.4543 | 0.01269 | -0.1257 | 114.602
8.5 | 1.4897 | 0.0135 | -0.1218 | 110.3481
9 | 1.5263 | 0.01432 | -0.1182 | 106.5852
9.5 | 1.5583 | 0.01503 | -0.114 | 103.6793
10 | 1.5931 | 0.01612 | -0.1104 | 98.8275
10.5 | 1.6245 | 0.01746 | -0.1065 | 93.0412
11 | 1.6559 | 0.0189 | -0.1028 | 87.6138
11.5 | 1.6835 | 0.02067 | -0.0989 | 81.4465
12 | 1.7097 | 0.02262 | -0.095 | 75.5836
12.5 | 1.7324 | 0.02494 | -0.091 | 69.4627
13 | 1.7551 | 0.02741 | -0.0874 | 64.0314
13.5 | 1.7757 | 0.03024 | -0.084 | 58.7202
14 | 1.7922 | 0.03362 | -0.0807 | 53.3076
14.5 | 1.805 | 0.03759 | -0.0776 | 48.0181
15 | 1.816 | 0.042 | -0.075 | 43.2381
15.5 | 1.8199 | 0.04744 | -0.0728 | 38.3621
16 | 1.8259 | 0.05301 | -0.0713 | 34.4444
16.5 | 1.826 | 0.05955 | -0.0703 | 30.6633
17 | 1.8235 | 0.06684 | -0.0702 | 27.2816
17.5 | 1.8171 | 0.075 | -0.0708 | 24.228
18 | 1.8035 | 0.08458 | -0.0725 | 21.323
18.5 | 1.7855 | 0.09529 | -0.0753 | 18.7375
19 | 1.7632 | 0.10711 | -0.0794 | 16.4616
19.5 | 1.737 | 0.12005 | -0.085 | 14.469
20 | 1.7081 | 0.13384 | -0.0919 | 12.7623

## 87. Re 6M Mach 0.50 (1)
BIGFOIL.COM POLAR EXPORT
NACA63-712 a=0.8
NACA63-712 a=0.8 |  |  |  | Cl Max: | 1.497 | at alpha= | 6.5 | deg
JavaFoil+Calcfoil stall+Eppler ext transition |  |  |  | L/D Max: | 161.374 | at alpha= | 2 | deg
Re: | 6000000 |  |  | Cd Min: | 0.00587 | at alpha= | -1 | deg
Mach: | 0.5 |  |  | Cl=0 at alpha= | -5.4308 | deg
|  |  |  | @ Cl=0.1, Cd= | 0.0068353
|  |  |  | @ Cl=0.4, Cd= | 0.0066009
|  |  |  | @ Cl=0.6, Cd= | 0.0060022
alpha (deg) | Cl | Cd | Cm | Cl/Cd
-20 | -0.816 | 0.15671 | -0.075 | -5.206
-19.5 | -0.786 | 0.1514 | -0.073 | -5.195
-19 | -0.758 | 0.14571 | -0.072 | -5.201
-18.5 | -0.73 | 0.1409 | -0.072 | -5.181
-18 | -0.702 | 0.13646 | -0.072 | -5.147
-17.5 | -0.675 | 0.13634 | -0.073 | -4.951
-17 | -0.647 | 0.12783 | -0.072 | -5.06
-16.5 | -0.617 | 0.12319 | -0.07 | -5.012
-16 | -0.59 | 0.11741 | -0.07 | -5.023
-15.5 | -0.563 | 0.10494 | -0.071 | -5.36
-15 | -0.535 | 0.09857 | -0.072 | -5.425
-14.5 | -0.507 | 0.0931 | -0.072 | -5.445
-14 | -0.478 | 0.10137 | -0.07 | -4.716
-13.5 | -0.45 | 0.09216 | -0.07 | -4.885
-13 | -0.423 | 0.085 | -0.071 | -4.971
-12.5 | -0.395 | 0.07941 | -0.072 | -4.97
-12 | -0.367 | 0.07373 | -0.073 | -4.979
-11.5 | -0.34 | 0.06764 | -0.078 | -5.032
-11 | -0.31 | 0.07783 | -0.066 | -3.981
-10.5 | -0.282 | 0.0695 | -0.068 | -4.06
-10 | -0.254 | 0.06348 | -0.069 | -4.009
-9.5 | -0.227 | 0.05778 | -0.072 | -3.927
-9 | -0.199 | 0.05355 | -0.074 | -3.721
-8.5 | -0.171 | 0.05445 | -0.069 | -3.136
-8 | -0.143 | 0.05442 | -0.064 | -2.621
-7.5 | -0.115 | 0.04864 | -0.068 | -2.365
-7 | -0.132 | 0.0464 | -0.067 | -2.845
-6.5 | -0.103 | 0.03867 | -0.087 | -2.674
-6 | -0.072 | 0.00734 | -0.144 | -9.76
-5.5 | -0.009 | 0.00717 | -0.145 | -1.324
-5 | 0.056 | 0.0069 | -0.145 | 8.179
-4.5 | 0.124 | 0.0068 | -0.146 | 18.297
-4 | 0.194 | 0.00669 | -0.146 | 28.917
-3.5 | 0.263 | 0.00663 | -0.147 | 39.726
-3 | 0.333 | 0.00662 | -0.147 | 50.339
-2.5 | 0.403 | 0.0066 | -0.148 | 61.001
-2 | 0.472 | 0.00661 | -0.149 | 71.489
-1.5 | 0.543 | 0.00663 | -0.149 | 81.947
-1 | 0.612 | 0.00587 | -0.15 | 104.288
-0.5 | 0.681 | 0.00599 | -0.15 | 113.78
0 | 0.75 | 0.00617 | -0.151 | 121.579
0.5 | 0.819 | 0.00633 | -0.151 | 129.329
1 | 0.888 | 0.00659 | -0.152 | 134.616
1.5 | 0.955 | 0.00614 | -0.152 | 155.466
2 | 1.022 | 0.00633 | -0.152 | 161.374
2.5 | 1.082 | 0.00711 | -0.153 | 152.09
3 | 1.147 | 0.00745 | -0.153 | 153.937
3.5 | 1.212 | 0.00788 | -0.153 | 153.866
4 | 1.272 | 0.00876 | -0.153 | 145.191
4.5 | 1.33 | 0.00963 | -0.154 | 138.055
5 | 1.383 | 0.01093 | -0.154 | 126.451
5.5 | 1.428 | 0.01408 | -0.154 | 101.399
6 | 1.469 | 0.01514 | -0.154 | 97.008
6.5 | 1.497 | 0.01616 | -0.154 | 92.59
7 | 1.497 | 0.01733 | -0.154 | 86.355
7.5 | 1.452 | 0.01877 | -0.154 | 77.369
8 | 1.27 | 0.02097 | -0.154 | 60.54
8.5 | 0.753 | 0.05932 | -0.08 | 12.703
9 | 0.939 | 0.02374 | -0.155 | 39.547
9.5 | 0.803 | 0.06915 | -0.072 | 11.606
10 | 0.998 | 0.02607 | -0.155 | 38.293
10.5 | 1.023 | 0.02921 | -0.154 | 35.027
11 | 0.882 | 0.08429 | -0.08 | 10.464
11.5 | 1.083 | 0.03131 | -0.155 | 34.583

## 88. Re 6M Mach 0.50 (2)
BIGFOIL.COM POLAR EXPORT
NACA63-712 a=0.8
NACA63-712 a=0.8 |  |  |  | Cl Max: | 1.6372 | at alpha= | 10 | deg
XFOIL ncrit=9 |  |  |  | L/D Max: | 205.633 | at alpha= | 2.5 | deg
Re: | 6000000 |  |  | Cd Min: | 0.24078 | at alpha= | -20 | deg
Mach: | 0.5 |  |  | Cl=0 at alpha= | -5.2577 | deg
|  |  |  | @ Cl=0.1, Cd= | 0.0062683
|  |  |  | @ Cl=0.4, Cd= | 0.0055334
|  |  |  | @ Cl=0.6, Cd= | 0.0052116
alpha (deg) | Cl | Cd | Cm | Cl/Cd
-20 | -0.4976 | 0.24078 | -0.0174 | -2.0666
-19.5 | -0.4732 | 0.23295 | -0.0226 | -2.0313
-19 | -0.4497 | 0.22471 | -0.0277 | -2.0012
-18.5 | -0.4264 | 0.21691 | -0.0327 | -1.9658
-18 | -0.4045 | 0.20898 | -0.0377 | -1.9356
-17.5 | -0.3817 | 0.20096 | -0.0426 | -1.8994
-17 | -0.3605 | 0.1921 | -0.0475 | -1.8766
-16.5 | -0.3385 | 0.18385 | -0.0524 | -1.8412
-16 | -0.3179 | 0.17522 | -0.0572 | -1.8143
-15.5 | -0.2976 | 0.16687 | -0.062 | -1.7834
-15 | -0.2775 | 0.15885 | -0.0667 | -1.7469
-14.5 | -0.2573 | 0.15088 | -0.0714 | -1.7053
-14 | -0.237 | 0.14317 | -0.0761 | -1.6554
-13.5 | -0.2179 | 0.13537 | -0.0807 | -1.6097
-13 | -0.2031 | 0.12684 | -0.0853 | -1.6012
-12.5 | -0.1886 | 0.11867 | -0.0899 | -1.5893
-12 | -0.1706 | 0.11151 | -0.0941 | -1.5299
-11.5 | -0.1547 | 0.10405 | -0.0985 | -1.4868
-11 | -0.1451 | 0.09571 | -0.1032 | -1.516
-10.5 | -0.1328 | 0.0885 | -0.1072 | -1.5006
-10 | -0.1345 | 0.07927 | -0.1125 | -1.6967
-9.5 | -0.1235 | 0.07252 | -0.1164 | -1.703
-9 | -0.1292 | 0.06395 | -0.1214 | -2.0203
-8.5 | -0.1469 | 0.0545 | -0.1271 | -2.6954
-8 | -0.1672 | 0.04541 | -0.1325 | -3.682
-7.5 | -0.1875 | 0.03469 | -0.1433 | -5.405
-7 | -0.2004 | 0.02316 | -0.1545 | -8.6528
-6.5 | -0.1781 | 0.01169 | -0.1608 | -15.2352
-6 | -0.1111 | 0.008 | -0.1613 | -13.8875
-5.5 | -0.0362 | 0.00697 | -0.1608 | -5.1937
-5 | 0.0385 | 0.00651 | -0.1604 | 5.914
-4.5 | 0.1123 | 0.00622 | -0.1603 | 18.0547
-4 | 0.185 | 0.00591 | -0.1604 | 31.3029
-3.5 | 0.257 | 0.00576 | -0.1606 | 44.6181
-3 | 0.3282 | 0.00561 | -0.161 | 58.5027
-2 | 0.4689 | 0.00546 | -0.162 | 85.8791
-1.5 | 0.5386 | 0.00541 | -0.1627 | 99.5564
-0.5 | 0.6779 | 0.00496 | -0.1645 | 136.6734
0 | 0.7473 | 0.00472 | -0.1655 | 158.3263
0.5 | 0.8163 | 0.00466 | -0.1662 | 175.1717
1 | 0.8847 | 0.00475 | -0.1666 | 186.2526
2 | 1.0207 | 0.00507 | -0.1669 | 201.3215
2.5 | 1.0878 | 0.00529 | -0.1667 | 205.6333
3 | 1.1525 | 0.00564 | -0.166 | 204.344
3.5 | 1.2148 | 0.0061 | -0.1646 | 199.1475
4 | 1.2608 | 0.0072 | -0.1604 | 175.1111
4.5 | 1.2986 | 0.00842 | -0.1547 | 154.228
5 | 1.3132 | 0.00981 | -0.1447 | 133.8634
5.5 | 1.3399 | 0.0112 | -0.1374 | 119.6339
6 | 1.3677 | 0.01279 | -0.1304 | 106.9351
6.5 | 1.4025 | 0.01429 | -0.1247 | 98.1456
7 | 1.4436 | 0.01567 | -0.1197 | 92.1251
7.5 | 1.4845 | 0.01718 | -0.1148 | 86.4086
8 | 1.5255 | 0.01885 | -0.1099 | 80.9284
8.5 | 1.5632 | 0.02086 | -0.1047 | 74.9377
9 | 1.5971 | 0.02328 | -0.0993 | 68.604
9.5 | 1.6275 | 0.02619 | -0.0938 | 62.142
10 | 1.6372 | 0.03051 | -0.0872 | 53.6611
10.5 | 1.6249 | 0.03748 | -0.0812 | 43.3538
11 | 1.5997 | 0.04625 | -0.0767 | 34.5881
11.5 | 1.5714 | 0.05622 | -0.074 | 27.9509
12 | 1.5412 | 0.06751 | -0.0736 | 22.8292
12.5 | 1.5074 | 0.0804 | -0.0758 | 18.7488
13 | 1.4695 | 0.09506 | -0.0808 | 15.4587
13.5 | 1.4321 | 0.11089 | -0.0883 | 12.9146
14 | 1.3992 | 0.12725 | -0.0976 | 10.9957
14.5 | 1.3713 | 0.14376 | -0.1081 | 9.5388
15 | 1.349 | 0.16028 | -0.1192 | 8.4165

## 89. Re 7M Mach 0.00 (1)
BIGFOIL.COM POLAR EXPORT
NACA63-712 a=0.8
NACA63-712 a=0.8 |  |  |  | Cl Max: | 1.53 | at alpha= | 10 | deg
JavaFoil+Calcfoil stall+Eppler ext transition |  |  |  | L/D Max: | 169.816 | at alpha= | 4 | deg
Re: | 7000000 |  |  | Cd Min: | 0.00546 | at alpha= | -1 | deg
Mach: | 0 |  |  | Cl=0 at alpha= | -5.4237 | deg
|  |  |  | @ Cl=0.1, Cd= | 0.0063061
|  |  |  | @ Cl=0.4, Cd= | 0.0061633
|  |  |  | @ Cl=0.6, Cd= | 0.005495
alpha (deg) | Cl | Cd | Cm | Cl/Cd
-19.5 | -0.39 | 0.16583 | -0.054 | -2.351
-19 | -0.402 | 0.15573 | -0.054 | -2.582
-18.5 | -0.414 | 0.15117 | -0.054 | -2.737
-18 | -0.425 | 0.14409 | -0.054 | -2.95
-17.5 | -0.436 | 0.13936 | -0.054 | -3.129
-17 | -0.446 | 0.12942 | -0.055 | -3.448
-16.5 | -0.455 | 0.12425 | -0.055 | -3.664
-16 | -0.463 | 0.11752 | -0.056 | -3.942
-15.5 | -0.47 | 0.11103 | -0.056 | -4.23
-15 | -0.475 | 0.10293 | -0.058 | -4.613
-14.5 | -0.477 | 0.09673 | -0.059 | -4.936
-14 | -0.477 | 0.09209 | -0.059 | -5.184
-13.5 | -0.475 | 0.08659 | -0.06 | -5.488
-13 | -0.47 | 0.08152 | -0.061 | -5.765
-12.5 | -0.462 | 0.07586 | -0.064 | -6.09
-12 | -0.451 | 0.07108 | -0.065 | -6.338
-11.5 | -0.436 | 0.06531 | -0.069 | -6.683
-11 | -0.42 | 0.05894 | -0.074 | -7.122
-10.5 | -0.426 | 0.03006 | -0.1 | -14.175
-10 | -0.426 | 0.01302 | -0.113 | -32.691
-9.5 | -0.415 | 0.00751 | -0.121 | -55.317
-9 | -0.375 | 0.00717 | -0.122 | -52.282
-8.5 | -0.33 | 0.00682 | -0.122 | -48.446
-8 | -0.282 | 0.0066 | -0.123 | -42.773
-7.5 | -0.232 | 0.00641 | -0.123 | -36.191
-7 | -0.179 | 0.00679 | -0.124 | -26.286
-6.5 | -0.123 | 0.00566 | -0.124 | -21.767
-6 | -0.066 | 0.00562 | -0.125 | -11.811
-5.5 | -0.009 | 0.00559 | -0.125 | -1.533
-5 | 0.05 | 0.00634 | -0.126 | 7.905
-4.5 | 0.109 | 0.0063 | -0.126 | 17.372
-4 | 0.169 | 0.00626 | -0.127 | 27.041
-3.5 | 0.229 | 0.00619 | -0.127 | 37.006
-3 | 0.289 | 0.00617 | -0.128 | 46.913
-2.5 | 0.349 | 0.00618 | -0.128 | 56.521
-2 | 0.41 | 0.00616 | -0.129 | 66.438
-1.5 | 0.47 | 0.00554 | -0.129 | 84.844
-1 | 0.53 | 0.00546 | -0.13 | 97.149
-0.5 | 0.59 | 0.00548 | -0.13 | 107.548
0 | 0.65 | 0.00557 | -0.131 | 116.528
0.5 | 0.709 | 0.00567 | -0.131 | 125.021
1 | 0.769 | 0.00584 | -0.131 | 131.688
1.5 | 0.828 | 0.00598 | -0.132 | 138.557
2 | 0.888 | 0.00616 | -0.132 | 144.007
2.5 | 0.942 | 0.00603 | -0.133 | 156.35
3 | 1 | 0.00624 | -0.133 | 160.309
3.5 | 1.058 | 0.00653 | -0.134 | 162.013
4 | 1.114 | 0.00656 | -0.134 | 169.816
4.5 | 1.169 | 0.00697 | -0.134 | 167.733
5 | 1.221 | 0.00845 | -0.134 | 144.555
5.5 | 1.271 | 0.00951 | -0.135 | 133.684
6 | 1.318 | 0.01117 | -0.135 | 117.977
6.5 | 1.363 | 0.01178 | -0.135 | 115.721
7 | 1.404 | 0.01229 | -0.135 | 114.257
7.5 | 1.442 | 0.01291 | -0.135 | 111.686
8 | 1.475 | 0.01347 | -0.136 | 109.508
8.5 | 1.501 | 0.01409 | -0.136 | 106.533
9 | 1.518 | 0.01481 | -0.136 | 102.51
9.5 | 1.528 | 0.01546 | -0.136 | 98.818
10 | 1.53 | 0.0162 | -0.136 | 94.435
10.5 | 1.524 | 0.0172 | -0.136 | 88.602
11 | 1.512 | 0.01803 | -0.136 | 83.848
11.5 | 1.492 | 0.01903 | -0.137 | 78.391
12 | 1.465 | 0.02036 | -0.137 | 71.966
12.5 | 1.433 | 0.02121 | -0.137 | 67.554
13 | 1.395 | 0.02268 | -0.137 | 61.492
13.5 | 1.352 | 0.02405 | -0.137 | 56.211
14 | 1.306 | 0.02547 | -0.137 | 51.261
14.5 | 1.255 | 0.02774 | -0.136 | 45.24
15 | 1.203 | 0.0298 | -0.136 | 40.351

## 90. Re 7M Mach 0.00 (2)
BIGFOIL.COM POLAR EXPORT
NACA63-712 a=0.8
NACA63-712 a=0.8 |  |  |  | Cl Max: | 1.9359 | at alpha= | 19.5 | deg
XFOIL ncrit=9 |  |  |  | L/D Max: | 191.719 | at alpha= | 3 | deg
Re: | 7000000 |  |  | Cd Min: | 0.07345 | at alpha= | 20 | deg
Mach: | 0 |  |  | Cl=0 at alpha= | -5.4017 | deg
|  |  |  | @ Cl=0.1, Cd= | 0.0054211
|  |  |  | @ Cl=0.4, Cd= | 0.0050244
|  |  |  | @ Cl=0.6, Cd= | 0.0044193
alpha (deg) | Cl | Cd | Cm | Cl/Cd
-18.5 | -1.1729 | 0.03891 | -0.1184 | -30.1439
-18 | -1.1969 | 0.03135 | -0.1226 | -38.1786
-17.5 | -1.2124 | 0.02591 | -0.1242 | -46.7927
-17 | -1.2257 | 0.02214 | -0.1233 | -55.3613
-16.5 | -1.1959 | 0.02023 | -0.1231 | -59.1152
-16 | -1.1566 | 0.01876 | -0.1231 | -61.6525
-15.5 | -1.1136 | 0.01738 | -0.1232 | -64.0736
-15 | -1.0697 | 0.0158 | -0.1235 | -67.7025
-14.5 | -1.0223 | 0.01448 | -0.1238 | -70.6008
-14 | -0.9723 | 0.01337 | -0.1242 | -72.7225
-13.5 | -0.92 | 0.01247 | -0.1246 | -73.7771
-13 | -0.8665 | 0.01171 | -0.1251 | -73.9966
-12.5 | -0.8122 | 0.01104 | -0.1256 | -73.5688
-11.5 | -0.7017 | 0.00983 | -0.1267 | -71.3835
-11 | -0.6459 | 0.00914 | -0.1273 | -70.6674
-10.5 | -0.5896 | 0.0086 | -0.1279 | -68.5581
-10 | -0.5327 | 0.00816 | -0.1285 | -65.2819
-9.5 | -0.4753 | 0.00779 | -0.1291 | -61.0141
-9 | -0.4179 | 0.00743 | -0.1298 | -56.245
-8.5 | -0.3604 | 0.007 | -0.1304 | -51.4857
-8 | -0.3026 | 0.00671 | -0.1311 | -45.0969
-7.5 | -0.2446 | 0.00649 | -0.1317 | -37.6888
-7 | -0.1865 | 0.00625 | -0.1323 | -29.84
-6.5 | -0.1283 | 0.006 | -0.133 | -21.3833
-6 | -0.0699 | 0.00585 | -0.1337 | -11.9487
-5.5 | -0.0115 | 0.00572 | -0.1344 | -2.0105
-5 | 0.047 | 0.00553 | -0.135 | 8.4991
-4.5 | 0.1054 | 0.00541 | -0.1357 | 19.4824
-4 | 0.1639 | 0.00533 | -0.1364 | 30.7505
-3.5 | 0.2224 | 0.00522 | -0.137 | 42.6054
-2 | 0.3975 | 0.00503 | -0.139 | 79.0258
-1.5 | 0.4559 | 0.0049 | -0.1397 | 93.0408
-1 | 0.5143 | 0.00474 | -0.1405 | 108.5021
-0.5 | 0.5725 | 0.0045 | -0.1413 | 127.2222
0 | 0.6304 | 0.00433 | -0.1421 | 145.5889
0.5 | 0.688 | 0.00426 | -0.1428 | 161.5023
1 | 0.7455 | 0.00432 | -0.1433 | 172.5694
1.5 | 0.8027 | 0.0044 | -0.1438 | 182.4318
2 | 0.859 | 0.00458 | -0.1442 | 187.5546
2.5 | 0.9146 | 0.00482 | -0.1444 | 189.751
3 | 0.9701 | 0.00506 | -0.1446 | 191.7194
3.5 | 1.0206 | 0.00573 | -0.1441 | 178.1152
4 | 1.069 | 0.00654 | -0.1432 | 163.4557
4.5 | 1.1168 | 0.00734 | -0.1421 | 152.1526
5 | 1.1648 | 0.00806 | -0.1411 | 144.5161
5.5 | 1.2119 | 0.00878 | -0.1399 | 138.0296
6 | 1.2588 | 0.00944 | -0.1387 | 133.3475
6.5 | 1.3056 | 0.01005 | -0.1375 | 129.9104
7 | 1.3525 | 0.01057 | -0.1363 | 127.9565
7.5 | 1.3986 | 0.01107 | -0.1349 | 126.3415
8 | 1.4434 | 0.01158 | -0.1333 | 124.6459
8.5 | 1.4855 | 0.01213 | -0.1313 | 122.465
9 | 1.5192 | 0.01264 | -0.1275 | 120.1899
9.5 | 1.5508 | 0.01329 | -0.1236 | 116.6892
10.5 | 1.615 | 0.01453 | -0.1167 | 111.1493
11 | 1.6452 | 0.01556 | -0.1132 | 105.7326
11.5 | 1.6769 | 0.01658 | -0.1102 | 101.1399
12 | 1.7046 | 0.01787 | -0.1067 | 95.3889
12.5 | 1.7327 | 0.0192 | -0.1036 | 90.2448
13 | 1.7578 | 0.0208 | -0.1002 | 84.5096
13.5 | 1.781 | 0.02259 | -0.0969 | 78.8402
14 | 1.8048 | 0.02442 | -0.0939 | 73.9066
14.5 | 1.8261 | 0.02653 | -0.0909 | 68.8315
15 | 1.8453 | 0.0289 | -0.088 | 63.8512
15.5 | 1.8606 | 0.03178 | -0.0851 | 58.5463
16 | 1.8749 | 0.03493 | -0.0825 | 53.6759
16.5 | 1.888 | 0.0384 | -0.0803 | 49.1667
17 | 1.9019 | 0.04198 | -0.0786 | 45.3049
17.5 | 1.9133 | 0.04597 | -0.077 | 41.6206
18 | 1.9229 | 0.05039 | -0.0759 | 38.1603
18.5 | 1.93 | 0.05525 | -0.0751 | 34.9321
19 | 1.9334 | 0.06082 | -0.0747 | 31.7889
19.5 | 1.9359 | 0.06671 | -0.0747 | 29.0196
20 | 1.9339 | 0.07345 | -0.0753 | 26.3295

## 91. Re 7M Mach 0.10 (1)
BIGFOIL.COM POLAR EXPORT
NACA63-712 a=0.8
NACA63-712 a=0.8 |  |  |  | Cl Max: | 1.526 | at alpha= | 9.5 | deg
JavaFoil+Calcfoil stall+Eppler ext transition |  |  |  | L/D Max: | 169.652 | at alpha= | 4 | deg
Re: | 7000000 |  |  | Cd Min: | 0.00546 | at alpha= | -1 | deg
Mach: | 0.1 |  |  | Cl=0 at alpha= | -5.4237 | deg
|  |  |  | @ Cl=0.1, Cd= | 0.0063333
|  |  |  | @ Cl=0.4, Cd= | 0.006172
|  |  |  | @ Cl=0.6, Cd= | 0.0055182
alpha (deg) | Cl | Cd | Cm | Cl/Cd
-19 | -0.357 | 0.16216 | -0.054 | -2.2
-18.5 | -0.371 | 0.1541 | -0.054 | -2.407
-18 | -0.385 | 0.1462 | -0.054 | -2.631
-17.5 | -0.398 | 0.13905 | -0.054 | -2.862
-17 | -0.411 | 0.1325 | -0.054 | -3.099
-16.5 | -0.423 | 0.12768 | -0.054 | -3.309
-16 | -0.433 | 0.11915 | -0.055 | -3.637
-15.5 | -0.443 | 0.1127 | -0.056 | -3.928
-15 | -0.45 | 0.10512 | -0.057 | -4.285
-14.5 | -0.456 | 0.09854 | -0.058 | -4.629
-14 | -0.459 | 0.09326 | -0.058 | -4.922
-13.5 | -0.459 | 0.08807 | -0.059 | -5.216
-13 | -0.457 | 0.08294 | -0.061 | -5.509
-12.5 | -0.451 | 0.07726 | -0.063 | -5.84
-12 | -0.442 | 0.07222 | -0.064 | -6.118
-11.5 | -0.429 | 0.06707 | -0.067 | -6.399
-11 | -0.414 | 0.06038 | -0.073 | -6.86
-10.5 | -0.396 | 0.05298 | -0.079 | -7.483
-10 | -0.418 | 0.01524 | -0.111 | -27.445
-9.5 | -0.397 | 0.01065 | -0.116 | -37.267
-9 | -0.374 | 0.00724 | -0.122 | -51.685
-8.5 | -0.33 | 0.00687 | -0.123 | -48.119
-8 | -0.283 | 0.00665 | -0.123 | -42.524
-7.5 | -0.232 | 0.00642 | -0.124 | -36.185
-7 | -0.179 | 0.00681 | -0.124 | -26.304
-6.5 | -0.124 | 0.00567 | -0.125 | -21.796
-6 | -0.067 | 0.00563 | -0.125 | -11.841
-5.5 | -0.009 | 0.00644 | -0.126 | -1.336
-5 | 0.05 | 0.00635 | -0.126 | 7.932
-4.5 | 0.11 | 0.00633 | -0.127 | 17.379
-4 | 0.17 | 0.00626 | -0.127 | 27.138
-3.5 | 0.23 | 0.0062 | -0.128 | 37.168
-3 | 0.291 | 0.00618 | -0.128 | 47.067
-2.5 | 0.351 | 0.00618 | -0.129 | 56.837
-2 | 0.412 | 0.00617 | -0.129 | 66.727
-1.5 | 0.473 | 0.00555 | -0.13 | 85.146
-1 | 0.533 | 0.00546 | -0.13 | 97.578
-0.5 | 0.593 | 0.00551 | -0.131 | 107.507
0 | 0.653 | 0.00558 | -0.131 | 117.074
0.5 | 0.713 | 0.00572 | -0.132 | 124.518
1 | 0.773 | 0.00584 | -0.132 | 132.297
1.5 | 0.832 | 0.00599 | -0.133 | 139.079
2 | 0.892 | 0.00622 | -0.133 | 143.446
2.5 | 0.947 | 0.00607 | -0.133 | 155.904
3 | 1.005 | 0.00628 | -0.134 | 160.012
3.5 | 1.063 | 0.00654 | -0.134 | 162.692
4 | 1.119 | 0.0066 | -0.135 | 169.652
4.5 | 1.174 | 0.00702 | -0.135 | 167.227
5 | 1.227 | 0.0085 | -0.135 | 144.26
5.5 | 1.276 | 0.0096 | -0.135 | 132.981
6 | 1.323 | 0.01125 | -0.135 | 117.623
6.5 | 1.369 | 0.01187 | -0.135 | 115.257
7 | 1.41 | 0.01243 | -0.136 | 113.408
7.5 | 1.446 | 0.01302 | -0.136 | 111.095
8 | 1.479 | 0.0136 | -0.136 | 108.739
8.5 | 1.504 | 0.01424 | -0.136 | 105.62
9 | 1.519 | 0.01501 | -0.137 | 101.171
9.5 | 1.526 | 0.01573 | -0.137 | 97.031
10 | 1.526 | 0.01651 | -0.137 | 92.43
10.5 | 1.517 | 0.01746 | -0.137 | 86.868
11 | 1.5 | 0.01831 | -0.137 | 81.926
11.5 | 1.476 | 0.01937 | -0.137 | 76.21
12 | 1.444 | 0.02076 | -0.137 | 69.576
12.5 | 1.406 | 0.02164 | -0.137 | 64.984
13 | 1.362 | 0.02319 | -0.137 | 58.745
13.5 | 1.313 | 0.02465 | -0.137 | 53.277
14 | 1.261 | 0.02618 | -0.137 | 48.163
14.5 | 1.205 | 0.02815 | -0.137 | 42.801

## 92. Re 7M Mach 0.10 (2)
BIGFOIL.COM POLAR EXPORT
NACA63-712 a=0.8
NACA63-712 a=0.8 |  |  |  | Cl Max: | 1.5534 | at alpha= | 9.5 | deg
XFOIL ncrit=9 |  |  |  | L/D Max: | 192.505 | at alpha= | 3 | deg
Re: | 7000000 |  |  | Cd Min: | 0.21176 | at alpha= | -20 | deg
Mach: | 0.1 |  |  | Cl=0 at alpha= | -5.3975 | deg
|  |  |  | @ Cl=0.1, Cd= | 0.0054328
|  |  |  | @ Cl=0.4, Cd= | 0.0050396
|  |  |  | @ Cl=0.6, Cd= | 0.0044456
alpha (deg) | Cl | Cd | Cm | Cl/Cd
-20 | -0.4726 | 0.21176 | -0.0195 | -2.2318
-19 | -0.4366 | 0.19931 | -0.0278 | -2.1906
-18 | -1.0793 | 0.04699 | -0.1154 | -22.9687
-17.5 | -1.1417 | 0.03397 | -0.1243 | -33.6091
-17 | -1.1577 | 0.02788 | -0.1269 | -41.5244
-16.5 | -1.184 | 0.02306 | -0.1264 | -51.3443
-16 | -1.1577 | 0.0207 | -0.1264 | -55.9275
-15.5 | -1.1203 | 0.01884 | -0.1263 | -59.4639
-15 | -1.076 | 0.01741 | -0.1263 | -61.8036
-14.5 | -1.0304 | 0.01583 | -0.1264 | -65.0916
-14 | -0.9822 | 0.0143 | -0.1266 | -68.6853
-13.5 | -0.9305 | 0.01316 | -0.1269 | -70.7067
-13 | -0.8769 | 0.01221 | -0.1272 | -71.8182
-12.5 | -0.822 | 0.01142 | -0.1275 | -71.979
-12 | -0.7662 | 0.01076 | -0.1279 | -71.2082
-11.5 | -0.7097 | 0.01017 | -0.1283 | -69.7837
-11 | -0.6533 | 0.00941 | -0.1288 | -69.4261
-10.5 | -0.5963 | 0.00878 | -0.1293 | -67.9157
-10 | -0.5388 | 0.00829 | -0.1298 | -64.994
-9.5 | -0.4806 | 0.00789 | -0.1304 | -60.9125
-9 | -0.4225 | 0.00754 | -0.1309 | -56.0345
-8.5 | -0.3643 | 0.00708 | -0.1315 | -51.4548
-8 | -0.3059 | 0.00676 | -0.1321 | -45.2515
-7.5 | -0.2473 | 0.00653 | -0.1327 | -37.8714
-7 | -0.1886 | 0.00632 | -0.1333 | -29.8418
-6.5 | -0.1299 | 0.00604 | -0.1339 | -21.5066
-6 | -0.071 | 0.00587 | -0.1345 | -12.0954
-5.5 | -0.0121 | 0.00573 | -0.1352 | -2.1117
-5 | 0.0469 | 0.00555 | -0.1358 | 8.4505
-4.5 | 0.1058 | 0.00542 | -0.1365 | 19.5203
-4 | 0.1647 | 0.00534 | -0.1371 | 30.8427
-3.5 | 0.2236 | 0.00523 | -0.1378 | 42.7533
-2.5 | 0.3411 | 0.0051 | -0.1391 | 66.8824
-2 | 0.3998 | 0.00504 | -0.1398 | 79.3254
-1.5 | 0.4586 | 0.00491 | -0.1405 | 93.4012
-1 | 0.5173 | 0.00476 | -0.1412 | 108.6765
-0.5 | 0.5759 | 0.00452 | -0.1421 | 127.4115
0 | 0.6342 | 0.00434 | -0.1429 | 146.129
0.5 | 0.6921 | 0.00426 | -0.1436 | 162.4648
1 | 0.75 | 0.00432 | -0.1441 | 173.6111
1.5 | 0.8076 | 0.00441 | -0.1446 | 183.1293
2 | 0.8642 | 0.00459 | -0.1449 | 188.2789
2.5 | 0.9202 | 0.00483 | -0.1452 | 190.5176
3 | 0.976 | 0.00507 | -0.1454 | 192.5049
3.5 | 1.0268 | 0.00574 | -0.1448 | 178.885
4 | 1.0753 | 0.00656 | -0.1438 | 163.9177
5 | 1.1711 | 0.00812 | -0.1416 | 144.2241
5.5 | 1.2184 | 0.00884 | -0.1403 | 137.8281
6 | 1.2653 | 0.00951 | -0.139 | 133.0494
6.5 | 1.3121 | 0.01012 | -0.1376 | 129.6542
7 | 1.3589 | 0.01066 | -0.1362 | 127.4765
7.5 | 1.4049 | 0.01117 | -0.1347 | 125.7744
8 | 1.4494 | 0.01168 | -0.133 | 124.0925
8.5 | 1.4881 | 0.01224 | -0.1301 | 121.5768
9 | 1.5209 | 0.01279 | -0.1261 | 118.9132
9.5 | 1.5534 | 0.0135 | -0.1223 | 115.0667

## 93. Re 7M Mach 0.25 (1)
BIGFOIL.COM POLAR EXPORT
NACA63-712 a=0.8
NACA63-712 a=0.8 |  |  |  | Cl Max: | 1.516 | at alpha= | 9 | deg
JavaFoil+Calcfoil stall+Eppler ext transition |  |  |  | L/D Max: | 173.208 | at alpha= | 3.5 | deg
Re: | 7000000 |  |  | Cd Min: | 0.00553 | at alpha= | -1 | deg
Mach: | 0.25 |  |  | Cl=0 at alpha= | -5.4262 | deg
|  |  |  | @ Cl=0.1, Cd= | 0.0062066
|  |  |  | @ Cl=0.4, Cd= | 0.0062489
|  |  |  | @ Cl=0.6, Cd= | 0.0055897
alpha (deg) | Cl | Cd | Cm | Cl/Cd
-16.5 | -0.065 | 0.13048 | -0.057 | -0.496
-16 | -0.113 | 0.12593 | -0.057 | -0.894
-15.5 | -0.178 | 0.11754 | -0.057 | -1.515
-15 | -0.223 | 0.11093 | -0.057 | -2.009
-14.5 | -0.26 | 0.10564 | -0.057 | -2.465
-14 | -0.293 | 0.10018 | -0.058 | -2.922
-13.5 | -0.32 | 0.09414 | -0.058 | -3.397
-13 | -0.342 | 0.08981 | -0.058 | -3.804
-12.5 | -0.358 | 0.08406 | -0.059 | -4.257
-12 | -0.368 | 0.07876 | -0.059 | -4.673
-11.5 | -0.372 | 0.07192 | -0.062 | -5.177
-11 | -0.37 | 0.06784 | -0.063 | -5.451
-10.5 | -0.361 | 0.06344 | -0.064 | -5.688
-10 | -0.347 | 0.05724 | -0.07 | -6.061
-9.5 | -0.329 | 0.05012 | -0.078 | -6.559
-9 | -0.344 | 0.01313 | -0.116 | -26.217
-8.5 | -0.329 | 0.00714 | -0.126 | -45.999
-8 | -0.284 | 0.00685 | -0.127 | -41.448
-7.5 | -0.235 | 0.0066 | -0.127 | -35.576
-7 | -0.182 | 0.00698 | -0.128 | -26.053
-6.5 | -0.126 | 0.00572 | -0.128 | -22.024
-6 | -0.068 | 0.00568 | -0.129 | -11.975
-5.5 | -0.009 | 0.00653 | -0.129 | -1.349
-5 | 0.052 | 0.00564 | -0.13 | 9.143
-4.5 | 0.113 | 0.00636 | -0.13 | 17.728
-4 | 0.174 | 0.00631 | -0.131 | 27.665
-3.5 | 0.237 | 0.00625 | -0.131 | 37.814
-3 | 0.299 | 0.00625 | -0.132 | 47.82
-2.5 | 0.361 | 0.00623 | -0.132 | 57.895
-2 | 0.423 | 0.00626 | -0.133 | 67.612
-1.5 | 0.486 | 0.00563 | -0.133 | 86.329
-1 | 0.548 | 0.00553 | -0.134 | 98.967
-0.5 | 0.609 | 0.0056 | -0.134 | 108.841
0 | 0.671 | 0.00566 | -0.135 | 118.527
0.5 | 0.732 | 0.00581 | -0.135 | 125.996
1 | 0.794 | 0.00597 | -0.136 | 132.986
1.5 | 0.855 | 0.00612 | -0.136 | 139.713
2 | 0.917 | 0.00636 | -0.137 | 144.117
2.5 | 0.972 | 0.0062 | -0.137 | 156.764
3 | 1.033 | 0.00642 | -0.137 | 160.82
3.5 | 1.092 | 0.0063 | -0.138 | 173.208
4 | 1.149 | 0.00681 | -0.138 | 168.742
4.5 | 1.204 | 0.00816 | -0.138 | 147.473
5 | 1.257 | 0.00889 | -0.139 | 141.39
5.5 | 1.307 | 0.01017 | -0.139 | 128.507
6 | 1.353 | 0.01178 | -0.139 | 114.883
6.5 | 1.398 | 0.01246 | -0.139 | 112.163
7 | 1.436 | 0.01312 | -0.139 | 109.483
7.5 | 1.47 | 0.01375 | -0.139 | 106.875
8 | 1.497 | 0.01443 | -0.14 | 103.758
8.5 | 1.513 | 0.01517 | -0.14 | 99.72
9 | 1.516 | 0.01603 | -0.14 | 94.59
9.5 | 1.507 | 0.01696 | -0.14 | 88.849
10 | 1.485 | 0.018 | -0.14 | 82.453
10.5 | 1.449 | 0.01915 | -0.14 | 75.667
11 | 1.4 | 0.02054 | -0.14 | 68.17
11.5 | 1.337 | 0.02207 | -0.14 | 60.581
12 | 1.262 | 0.02334 | -0.14 | 54.086
12.5 | 1.174 | 0.02581 | -0.14 | 45.473
13 | 1.078 | 0.02749 | -0.14 | 39.202
13.5 | 0.963 | 0.03207 | -0.138 | 30.035
14 | 0.846 | 0.03655 | -0.136 | 23.142

## 94. Re 7M Mach 0.25 (2)
BIGFOIL.COM POLAR EXPORT
NACA63-712 a=0.8
NACA63-712 a=0.8 |  |  |  | Cl Max: | 1.852 | at alpha= | 16.5 | deg
XFOIL ncrit=9 |  |  |  | L/D Max: | 195.864 | at alpha= | 3 | deg
Re: | 7000000 |  |  | Cd Min: | 0.19115 | at alpha= | -18 | deg
Mach: | 0.25 |  |  | Cl=0 at alpha= | -5.3734 | deg
|  |  |  | @ Cl=0.1, Cd= | 0.0055207
|  |  |  | @ Cl=0.4, Cd= | 0.0050946
|  |  |  | @ Cl=0.6, Cd= | 0.0045733
alpha (deg) | Cl | Cd | Cm | Cl/Cd
-18 | -0.3988 | 0.19115 | -0.0362 | -2.0863
-17.5 | -0.3831 | 0.18288 | -0.0406 | -2.0948
-17 | -0.3689 | 0.17429 | -0.045 | -2.1166
-16.5 | -0.3639 | 0.16256 | -0.0503 | -2.2386
-16 | -0.347 | 0.15551 | -0.0546 | -2.2314
-15.5 | -0.3328 | 0.14767 | -0.0591 | -2.2537
-15 | -0.3664 | 0.12766 | -0.068 | -2.8701
-14.5 | -0.4273 | 0.10481 | -0.0808 | -4.0769
-14 | -0.8455 | 0.03439 | -0.133 | -24.5856
-13.5 | -0.8896 | 0.0271 | -0.1354 | -32.8266
-13 | -0.89 | 0.02134 | -0.1382 | -41.7057
-12.5 | -0.8611 | 0.01684 | -0.1386 | -51.1342
-12 | -0.8126 | 0.01413 | -0.1385 | -57.5088
-11.5 | -0.7553 | 0.01253 | -0.1382 | -60.2793
-11 | -0.6955 | 0.01132 | -0.1379 | -61.4399
-10.5 | -0.6345 | 0.01038 | -0.1377 | -61.1272
-10 | -0.5734 | 0.0094 | -0.1376 | -61
-9.5 | -0.5115 | 0.00866 | -0.1375 | -59.0647
-9 | -0.4493 | 0.00811 | -0.1376 | -55.4007
-8.5 | -0.387 | 0.00766 | -0.1377 | -50.5222
-8 | -0.3251 | 0.00716 | -0.1379 | -45.405
-7.5 | -0.263 | 0.0068 | -0.1381 | -38.6765
-7 | -0.201 | 0.00653 | -0.1384 | -30.781
-6.5 | -0.1391 | 0.00626 | -0.1388 | -22.2204
-6 | -0.0773 | 0.00601 | -0.1392 | -12.8619
-5.5 | -0.0156 | 0.00584 | -0.1397 | -2.6712
-5 | 0.046 | 0.00567 | -0.1402 | 8.1129
-4.5 | 0.1075 | 0.0055 | -0.1408 | 19.5455
-4 | 0.1688 | 0.0054 | -0.1414 | 31.2593
-3.5 | 0.23 | 0.00529 | -0.142 | 43.4783
-3 | 0.291 | 0.00521 | -0.1426 | 55.8541
-2.5 | 0.3519 | 0.00515 | -0.1432 | 68.3301
-2 | 0.4127 | 0.00508 | -0.1439 | 81.2402
-1.5 | 0.4734 | 0.00498 | -0.1446 | 95.0602
-1 | 0.5341 | 0.00483 | -0.1454 | 110.5797
-0.5 | 0.5947 | 0.00459 | -0.1463 | 129.5643
0 | 0.655 | 0.0044 | -0.1471 | 148.8636
0.5 | 0.7151 | 0.00431 | -0.1478 | 165.9165
1 | 0.7749 | 0.00437 | -0.1484 | 177.3227
1.5 | 0.8344 | 0.00447 | -0.1488 | 186.6667
2 | 0.8931 | 0.00465 | -0.1491 | 192.0645
2.5 | 0.951 | 0.00489 | -0.1493 | 194.4785
3 | 1.0087 | 0.00515 | -0.1494 | 195.8641
3.5 | 1.061 | 0.00582 | -0.1486 | 182.3024
4 | 1.1099 | 0.0067 | -0.1472 | 165.6567
4.5 | 1.1579 | 0.00758 | -0.1456 | 152.7573
5 | 1.2055 | 0.00841 | -0.1439 | 143.3413
5.5 | 1.2523 | 0.0092 | -0.142 | 136.1196
6 | 1.2984 | 0.00995 | -0.1399 | 130.4925
6.5 | 1.3447 | 0.01059 | -0.1377 | 126.9783
7 | 1.3903 | 0.01117 | -0.1354 | 124.4673
7.5 | 1.4285 | 0.01173 | -0.1316 | 121.7818
8 | 1.4642 | 0.01233 | -0.1274 | 118.751
8.5 | 1.4997 | 0.01309 | -0.1234 | 114.5684
9 | 1.5362 | 0.01389 | -0.1197 | 110.5976
9.5 | 1.571 | 0.01484 | -0.1159 | 105.8625
10 | 1.6035 | 0.01557 | -0.1118 | 102.9865
10.5 | 1.6357 | 0.01684 | -0.1079 | 97.1318
11 | 1.6664 | 0.01828 | -0.1041 | 91.1597
11.5 | 1.695 | 0.01993 | -0.1001 | 85.0477
12 | 1.7202 | 0.0219 | -0.096 | 78.5479
12.5 | 1.746 | 0.02396 | -0.0922 | 72.8715
13 | 1.7693 | 0.02632 | -0.0885 | 67.2226
13.5 | 1.7892 | 0.02912 | -0.0849 | 61.4423
14 | 1.8057 | 0.03243 | -0.0814 | 55.6799
14.5 | 1.8183 | 0.03633 | -0.0782 | 50.0495
15 | 1.8321 | 0.04039 | -0.0755 | 45.3602
15.5 | 1.8429 | 0.04501 | -0.0733 | 40.9442
16 | 1.8502 | 0.0503 | -0.0715 | 36.7833
16.5 | 1.852 | 0.05649 | -0.0703 | 32.7846
17 | 1.8505 | 0.06346 | -0.0697 | 29.1601
17.5 | 1.846 | 0.07117 | -0.07 | 25.9379
18 | 1.8342 | 0.08029 | -0.0712 | 22.8447
18.5 | 1.8182 | 0.09046 | -0.0735 | 20.0995
19 | 1.7973 | 0.10186 | -0.0771 | 17.6448
19.5 | 1.7728 | 0.1142 | -0.0819 | 15.5236
20 | 1.746 | 0.1274 | -0.088 | 13.7049

## 95. Re 7M Mach 0.50 (1)
BIGFOIL.COM POLAR EXPORT
NACA63-712 a=0.8
NACA63-712 a=0.8 |  |  |  | Cl Max: | 1.498 | at alpha= | 7 | deg
JavaFoil+Calcfoil stall+Eppler ext transition |  |  |  | L/D Max: | 162.425 | at alpha= | 2 | deg
Re: | 7000000 |  |  | Cd Min: | 0.00589 | at alpha= | -1 | deg
Mach: | 0.5 |  |  | Cl=0 at alpha= | -5.4308 | deg
|  |  |  | @ Cl=0.1, Cd= | 0.0067494
|  |  |  | @ Cl=0.4, Cd= | 0.00651
|  |  |  | @ Cl=0.6, Cd= | 0.006003
alpha (deg) | Cl | Cd | Cm | Cl/Cd
-20 | -0.816 | 0.15292 | -0.075 | -5.338
-19.5 | -0.787 | 0.14747 | -0.074 | -5.339
-19 | -0.758 | 0.14474 | -0.072 | -5.237
-18.5 | -0.73 | 0.14022 | -0.072 | -5.208
-18 | -0.703 | 0.13579 | -0.072 | -5.174
-17.5 | -0.675 | 0.13318 | -0.073 | -5.069
-17 | -0.647 | 0.12486 | -0.073 | -5.182
-16.5 | -0.618 | 0.12107 | -0.071 | -5.107
-16 | -0.591 | 0.1116 | -0.072 | -5.293
-15.5 | -0.563 | 0.10366 | -0.073 | -5.434
-15 | -0.536 | 0.09696 | -0.074 | -5.524
-14.5 | -0.508 | 0.09108 | -0.074 | -5.575
-14 | -0.478 | 0.09942 | -0.07 | -4.81
-13.5 | -0.45 | 0.09024 | -0.071 | -4.992
-13 | -0.423 | 0.08394 | -0.072 | -5.038
-12.5 | -0.395 | 0.07885 | -0.074 | -5.013
-12 | -0.368 | 0.0721 | -0.077 | -5.106
-11.5 | -0.342 | 0.06549 | -0.082 | -5.219
-11 | -0.31 | 0.07678 | -0.067 | -4.036
-10.5 | -0.282 | 0.06818 | -0.068 | -4.139
-10 | -0.255 | 0.06264 | -0.071 | -4.065
-9.5 | -0.227 | 0.05721 | -0.073 | -3.97
-9 | -0.2 | 0.05267 | -0.077 | -3.791
-8.5 | -0.171 | 0.05388 | -0.07 | -3.17
-8 | -0.143 | 0.05392 | -0.064 | -2.645
-7.5 | -0.115 | 0.04833 | -0.068 | -2.381
-7 | -0.132 | 0.04532 | -0.068 | -2.914
-6.5 | -0.118 | 0.01268 | -0.131 | -9.284
-6 | -0.072 | 0.00725 | -0.144 | -9.885
-5.5 | -0.009 | 0.00705 | -0.145 | -1.345
-5 | 0.056 | 0.00684 | -0.145 | 8.246
-4.5 | 0.124 | 0.0067 | -0.146 | 18.556
-4 | 0.194 | 0.00662 | -0.146 | 29.245
-3.5 | 0.263 | 0.00655 | -0.147 | 40.187
-3 | 0.333 | 0.00651 | -0.147 | 51.15
-2.5 | 0.403 | 0.00651 | -0.148 | 61.838
-2 | 0.472 | 0.00653 | -0.149 | 72.306
-1.5 | 0.543 | 0.00654 | -0.149 | 83.029
-1 | 0.612 | 0.00589 | -0.15 | 103.87
-0.5 | 0.681 | 0.00594 | -0.15 | 114.647
0 | 0.75 | 0.0061 | -0.151 | 123.016
0.5 | 0.819 | 0.0063 | -0.151 | 130.034
1 | 0.888 | 0.00652 | -0.152 | 136.251
1.5 | 0.955 | 0.00646 | -0.152 | 147.718
2 | 1.022 | 0.00629 | -0.152 | 162.425
2.5 | 1.082 | 0.00709 | -0.153 | 152.65
3 | 1.148 | 0.00743 | -0.153 | 154.388
3.5 | 1.212 | 0.00796 | -0.153 | 152.317
4 | 1.272 | 0.0089 | -0.153 | 142.862
4.5 | 1.33 | 0.00977 | -0.154 | 136.09
5 | 1.382 | 0.0114 | -0.154 | 121.275
5.5 | 1.428 | 0.01387 | -0.154 | 102.965
6 | 1.469 | 0.01473 | -0.154 | 99.74
6.5 | 1.497 | 0.01573 | -0.154 | 95.176
7 | 1.498 | 0.01687 | -0.154 | 88.803
7.5 | 1.453 | 0.01828 | -0.155 | 79.472
8 | 1.271 | 0.02044 | -0.155 | 62.173
8.5 | 0.905 | 0.023 | -0.154 | 39.324
9 | 0.939 | 0.02307 | -0.155 | 40.715
9.5 | 0.803 | 0.06888 | -0.074 | 11.658
10 | 0.999 | 0.0253 | -0.155 | 39.482
10.5 | 1.025 | 0.02832 | -0.155 | 36.196
11 | 0.883 | 0.08224 | -0.081 | 10.732
11.5 | 1.084 | 0.03021 | -0.155 | 35.889
12 | 1.07 | 0.04205 | -0.147 | 25.443

## 96. Re 7M Mach 0.50 (2)
BIGFOIL.COM POLAR EXPORT
NACA63-712 a=0.8
NACA63-712 a=0.8 |  |  |  | Cl Max: | 1.6415 | at alpha= | 9.5 | deg
XFOIL ncrit=9 |  |  |  | L/D Max: | 208.563 | at alpha= | 2.5 | deg
Re: | 7000000 |  |  | Cd Min: | 0.22487 | at alpha= | -19 | deg
Mach: | 0.5 |  |  | Cl=0 at alpha= | -5.256 | deg
|  |  |  | @ Cl=0.1, Cd= | 0.0060533
|  |  |  | @ Cl=0.4, Cd= | 0.0053894
|  |  |  | @ Cl=0.6, Cd= | 0.005167
alpha (deg) | Cl | Cd | Cm | Cl/Cd
-19 | -0.4496 | 0.22487 | -0.0277 | -1.9994
-18.5 | -0.4265 | 0.21704 | -0.0327 | -1.9651
-18 | -0.4063 | 0.20773 | -0.0378 | -1.9559
-17.5 | -0.3856 | 0.19837 | -0.0428 | -1.9438
-17 | -0.3621 | 0.19104 | -0.0477 | -1.8954
-16.5 | -0.3394 | 0.18334 | -0.0524 | -1.8512
-16 | -0.3182 | 0.17516 | -0.0572 | -1.8166
-15.5 | -0.2968 | 0.16701 | -0.062 | -1.7771
-15 | -0.2761 | 0.1589 | -0.0669 | -1.7376
-14.5 | -0.2596 | 0.14974 | -0.0719 | -1.7337
-14 | -0.2398 | 0.14195 | -0.0766 | -1.6893
-13.5 | -0.2206 | 0.13438 | -0.0811 | -1.6416
-13 | -0.2049 | 0.12621 | -0.0856 | -1.6235
-12.5 | -0.188 | 0.1185 | -0.0901 | -1.5865
-12 | -0.1744 | 0.11026 | -0.0949 | -1.5817
-11.5 | -0.1587 | 0.10286 | -0.0993 | -1.5429
-11 | -0.1491 | 0.09473 | -0.1038 | -1.5739
-10.5 | -0.1389 | 0.08723 | -0.1081 | -1.5923
-10 | -0.1459 | 0.07717 | -0.114 | -1.8906
-9.5 | -0.1364 | 0.07045 | -0.1178 | -1.9361
-9 | -0.1428 | 0.06188 | -0.123 | -2.3077
-8.5 | -0.1622 | 0.05246 | -0.1288 | -3.0919
-8 | -0.1819 | 0.04355 | -0.1339 | -4.1768
-7 | -0.2098 | 0.02141 | -0.1558 | -9.7992
-6.5 | -0.1834 | 0.0101 | -0.1617 | -18.1584
-6 | -0.112 | 0.00754 | -0.1615 | -14.8541
-5.5 | -0.0366 | 0.00666 | -0.1609 | -5.4955
-5 | 0.0384 | 0.00627 | -0.1605 | 6.1244
-4.5 | 0.1123 | 0.00601 | -0.1604 | 18.6855
-3.5 | 0.2572 | 0.0056 | -0.1607 | 45.9286
-3 | 0.3285 | 0.00548 | -0.1611 | 59.9453
-2.5 | 0.3993 | 0.00539 | -0.1616 | 74.0816
-2 | 0.4695 | 0.00533 | -0.1622 | 88.0863
-1.5 | 0.5394 | 0.00528 | -0.1628 | 102.1591
-1 | 0.6091 | 0.00515 | -0.1636 | 118.2718
0 | 0.7482 | 0.00469 | -0.1656 | 159.5309
0.5 | 0.8172 | 0.00459 | -0.1663 | 178.0392
1 | 0.8857 | 0.00467 | -0.1668 | 189.6574
1.5 | 0.9542 | 0.00479 | -0.1671 | 199.2067
2 | 1.0223 | 0.00496 | -0.1672 | 206.1089
2.5 | 1.0887 | 0.00522 | -0.1669 | 208.5632
3 | 1.1538 | 0.00556 | -0.1662 | 207.518
3.5 | 1.2146 | 0.00609 | -0.1647 | 199.4417
4.5 | 1.2965 | 0.00849 | -0.1544 | 152.7091
5 | 1.3146 | 0.00975 | -0.145 | 134.8308
5.5 | 1.344 | 0.01103 | -0.1379 | 121.8495
6 | 1.3726 | 0.01256 | -0.1311 | 109.2834
6.5 | 1.4123 | 0.01385 | -0.1258 | 101.9711
7 | 1.4544 | 0.01514 | -0.1209 | 96.0634
7.5 | 1.4956 | 0.01662 | -0.1159 | 89.988
8.5 | 1.5762 | 0.02011 | -0.1058 | 78.3789
9 | 1.6122 | 0.02236 | -0.1004 | 72.102
9.5 | 1.6415 | 0.02531 | -0.0946 | 64.8558
10.5 | 1.6367 | 0.03649 | -0.0813 | 44.8534
11 | 1.6102 | 0.04527 | -0.0765 | 35.5688
11.5 | 1.5815 | 0.05518 | -0.0736 | 28.6607
12 | 1.5509 | 0.06642 | -0.0731 | 23.3499
12.5 | 1.5136 | 0.07965 | -0.0754 | 19.0031
13 | 1.4752 | 0.09433 | -0.0804 | 15.6387
13.5 | 1.4383 | 0.11007 | -0.0878 | 13.0671
14 | 1.4054 | 0.12637 | -0.097 | 11.1213
14.5 | 1.3775 | 0.14283 | -0.1074 | 9.6443

## 97. Re 8M Mach 0.00 (1)
BIGFOIL.COM POLAR EXPORT
NACA63-712 a=0.8
NACA63-712 a=0.8 |  |  |  | Cl Max: | 1.531 | at alpha= | 10 | deg
JavaFoil+Calcfoil stall+Eppler ext transition |  |  |  | L/D Max: | 167.357 | at alpha= | 4 | deg
Re: | 8000000 |  |  | Cd Min: | 0.00515 | at alpha= | -7.5 | deg
Mach: | 0 |  |  | Cl=0 at alpha= | -5.4237 | deg
|  |  |  | @ Cl=0.1, Cd= | 0.0062361
|  |  |  | @ Cl=0.4, Cd= | 0.0061216
|  |  |  | @ Cl=0.6, Cd= | 0.0054917
alpha (deg) | Cl | Cd | Cm | Cl/Cd
-19.5 | -0.39 | 0.16491 | -0.054 | -2.365
-19 | -0.402 | 0.15653 | -0.054 | -2.569
-18.5 | -0.414 | 0.14947 | -0.054 | -2.769
-18 | -0.425 | 0.14453 | -0.054 | -2.942
-17.5 | -0.436 | 0.13739 | -0.054 | -3.174
-17 | -0.446 | 0.12871 | -0.055 | -3.468
-16.5 | -0.455 | 0.1226 | -0.055 | -3.714
-16 | -0.463 | 0.11617 | -0.056 | -3.988
-15.5 | -0.47 | 0.10994 | -0.056 | -4.272
-15 | -0.475 | 0.10156 | -0.059 | -4.677
-14.5 | -0.478 | 0.09632 | -0.06 | -4.96
-14 | -0.478 | 0.09164 | -0.06 | -5.213
-13.5 | -0.475 | 0.08654 | -0.061 | -5.493
-13 | -0.47 | 0.08115 | -0.062 | -5.795
-12.5 | -0.463 | 0.07507 | -0.065 | -6.161
-12 | -0.451 | 0.07036 | -0.067 | -6.411
-11.5 | -0.437 | 0.06412 | -0.071 | -6.822
-11 | -0.422 | 0.05648 | -0.077 | -7.472
-10.5 | -0.441 | 0.02043 | -0.107 | -21.605
-10 | -0.429 | 0.0111 | -0.114 | -38.657
-9.5 | -0.415 | 0.00736 | -0.121 | -56.459
-9 | -0.375 | 0.00539 | -0.122 | -69.5
-8.5 | -0.33 | 0.00672 | -0.122 | -49.142
-8 | -0.282 | 0.00521 | -0.123 | -54.252
-7.5 | -0.232 | 0.00515 | -0.123 | -45.029
-7 | -0.179 | 0.00564 | -0.124 | -31.63
-6.5 | -0.123 | 0.00562 | -0.124 | -21.905
-6 | -0.066 | 0.00557 | -0.125 | -11.919
-5.5 | -0.009 | 0.00556 | -0.125 | -1.541
-5 | 0.05 | 0.00627 | -0.126 | 7.993
-4.5 | 0.109 | 0.00623 | -0.126 | 17.557
-4 | 0.169 | 0.00618 | -0.127 | 27.36
-3.5 | 0.229 | 0.00614 | -0.127 | 37.315
-3 | 0.289 | 0.00612 | -0.128 | 47.242
-2.5 | 0.349 | 0.00613 | -0.128 | 56.975
-2 | 0.41 | 0.00612 | -0.129 | 66.932
-1.5 | 0.47 | 0.00556 | -0.129 | 84.593
-1 | 0.53 | 0.00547 | -0.13 | 96.903
-0.5 | 0.59 | 0.00548 | -0.13 | 107.687
0 | 0.65 | 0.00555 | -0.131 | 117.069
0.5 | 0.709 | 0.00568 | -0.131 | 124.833
1 | 0.769 | 0.00581 | -0.131 | 132.378
1.5 | 0.828 | 0.00595 | -0.132 | 139.198
2 | 0.888 | 0.00615 | -0.132 | 144.362
2.5 | 0.943 | 0.00603 | -0.133 | 156.339
3 | 1 | 0.00627 | -0.133 | 159.544
3.5 | 1.058 | 0.0066 | -0.134 | 160.289
4 | 1.114 | 0.00666 | -0.134 | 167.357
4.5 | 1.169 | 0.00705 | -0.134 | 165.774
5 | 1.221 | 0.00858 | -0.134 | 142.406
5.5 | 1.271 | 0.00958 | -0.135 | 132.658
6 | 1.319 | 0.01096 | -0.135 | 120.353
6.5 | 1.364 | 0.01154 | -0.135 | 118.228
7 | 1.405 | 0.01202 | -0.135 | 116.885
7.5 | 1.443 | 0.01262 | -0.135 | 114.276
8 | 1.476 | 0.01317 | -0.136 | 112.088
8.5 | 1.502 | 0.01377 | -0.136 | 109.08
9 | 1.519 | 0.01446 | -0.136 | 104.995
9.5 | 1.529 | 0.01509 | -0.136 | 101.267
10 | 1.531 | 0.01584 | -0.136 | 96.663
10.5 | 1.526 | 0.0168 | -0.136 | 90.79
11 | 1.513 | 0.01761 | -0.137 | 85.925
11.5 | 1.493 | 0.01859 | -0.137 | 80.325
12 | 1.466 | 0.01987 | -0.137 | 73.773
12.5 | 1.434 | 0.0207 | -0.137 | 69.264
13 | 1.396 | 0.02211 | -0.137 | 63.117
13.5 | 1.353 | 0.02343 | -0.137 | 57.738
14 | 1.307 | 0.02487 | -0.137 | 52.547
14.5 | 1.256 | 0.02696 | -0.137 | 46.584
15 | 1.204 | 0.02911 | -0.136 | 41.345

## 98. Re 8M Mach 0.00 (2)
BIGFOIL.COM POLAR EXPORT
NACA63-712 a=0.8
NACA63-712 a=0.8 |  |  |  | Cl Max: | 1.5927 | at alpha= | 10 | deg
XFOIL ncrit=9 |  |  |  | L/D Max: | 192.099 | at alpha= | 3 | deg
Re: | 8000000 |  |  | Cd Min: | 0.04387 | at alpha= | -19 | deg
Mach: | 0 |  |  | Cl=0 at alpha= | -5.4009 | deg
|  |  |  | @ Cl=0.1, Cd= | 0.0053391
|  |  |  | @ Cl=0.4, Cd= | 0.0049261
|  |  |  | @ Cl=0.6, Cd= | 0.0044244
alpha (deg) | Cl | Cd | Cm | Cl/Cd
-19 | -1.1784 | 0.04387 | -0.1154 | -26.8612
-18.5 | -1.2195 | 0.03388 | -0.1215 | -35.9947
-18 | -1.2355 | 0.02791 | -0.124 | -44.2673
-17.5 | -1.259 | 0.02323 | -0.1231 | -54.1972
-17 | -1.2432 | 0.02068 | -0.1231 | -60.1161
-16.5 | -1.2076 | 0.019 | -0.123 | -63.5579
-16 | -1.1656 | 0.01767 | -0.123 | -65.9649
-15 | -1.0727 | 0.01538 | -0.1234 | -69.7464
-14.5 | -1.0247 | 0.01407 | -0.1238 | -72.8287
-14 | -0.9744 | 0.01292 | -0.1242 | -75.418
-13.5 | -0.9221 | 0.01202 | -0.1246 | -76.7138
-13 | -0.8685 | 0.01126 | -0.1251 | -77.1314
-12.5 | -0.8139 | 0.01062 | -0.1256 | -76.6384
-12 | -0.7585 | 0.01006 | -0.1262 | -75.3976
-11.5 | -0.7025 | 0.00954 | -0.1267 | -73.6373
-11 | -0.6467 | 0.00889 | -0.1273 | -72.7447
-10.5 | -0.5903 | 0.00834 | -0.1279 | -70.7794
-10 | -0.5333 | 0.00788 | -0.1285 | -67.6777
-9.5 | -0.476 | 0.00753 | -0.1291 | -63.2138
-9 | -0.4183 | 0.00722 | -0.1298 | -57.9363
-8.5 | -0.3608 | 0.00683 | -0.1304 | -52.8258
-8 | -0.303 | 0.00653 | -0.1311 | -46.4012
-7.5 | -0.2449 | 0.00631 | -0.1317 | -38.8114
-7 | -0.1867 | 0.00613 | -0.1324 | -30.4568
-6.5 | -0.1284 | 0.00587 | -0.133 | -21.8739
-6 | -0.0701 | 0.00571 | -0.1337 | -12.2767
-5.5 | -0.0116 | 0.00559 | -0.1344 | -2.0751
-5 | 0.0469 | 0.00543 | -0.1351 | 8.6372
-4 | 0.1638 | 0.00523 | -0.1364 | 31.3193
-3.5 | 0.2224 | 0.00514 | -0.1371 | 43.2685
-2.5 | 0.3393 | 0.00499 | -0.1384 | 67.996
-2 | 0.3977 | 0.00493 | -0.1391 | 80.6694
-1.5 | 0.4561 | 0.00483 | -0.1398 | 94.4306
-1 | 0.5144 | 0.0047 | -0.1405 | 109.4468
-0.5 | 0.5726 | 0.0045 | -0.1413 | 127.2444
0 | 0.6306 | 0.00434 | -0.1421 | 145.2995
0.5 | 0.6883 | 0.00421 | -0.1429 | 163.4917
1 | 0.7457 | 0.00429 | -0.1434 | 173.8228
1.5 | 0.8028 | 0.00437 | -0.1439 | 183.7071
2 | 0.859 | 0.00457 | -0.1442 | 187.965
2.5 | 0.9147 | 0.00481 | -0.1445 | 190.1663
3 | 0.9701 | 0.00505 | -0.1447 | 192.099
3.5 | 1.0192 | 0.00586 | -0.1439 | 173.9249
4 | 1.0682 | 0.00662 | -0.1431 | 161.3595
4.5 | 1.1163 | 0.0074 | -0.1421 | 150.8514
5 | 1.1654 | 0.00803 | -0.1413 | 145.1308
5.5 | 1.2132 | 0.00871 | -0.1402 | 139.2882
6 | 1.2611 | 0.0093 | -0.1391 | 135.6022
6.5 | 1.3085 | 0.00988 | -0.138 | 132.4393
7 | 1.3559 | 0.01039 | -0.1368 | 130.5005
7.5 | 1.4027 | 0.01086 | -0.1356 | 129.1621
8 | 1.4486 | 0.01132 | -0.1342 | 127.9682
8.5 | 1.4916 | 0.01186 | -0.1324 | 125.7673
9 | 1.529 | 0.01235 | -0.1294 | 123.8057
9.5 | 1.5593 | 0.01299 | -0.1251 | 120.0385
10 | 1.5927 | 0.01362 | -0.1217 | 116.9383

## 99. Re 8M Mach 0.10 (1)
BIGFOIL.COM POLAR EXPORT
NACA63-712 a=0.8
NACA63-712 a=0.8 |  |  |  | Cl Max: | 1.527 | at alpha= | 9.5 | deg
JavaFoil+Calcfoil stall+Eppler ext transition |  |  |  | L/D Max: | 167.969 | at alpha= | 4 | deg
Re: | 8000000 |  |  | Cd Min: | 0.00516 | at alpha= | -7.5 | deg
Mach: | 0.1 |  |  | Cl=0 at alpha= | -5.4237 | deg
|  |  |  | @ Cl=0.1, Cd= | 0.0062483
|  |  |  | @ Cl=0.4, Cd= | 0.0061079
|  |  |  | @ Cl=0.6, Cd= | 0.0054882
alpha (deg) | Cl | Cd | Cm | Cl/Cd
-19 | -0.357 | 0.16118 | -0.054 | -2.214
-18.5 | -0.371 | 0.1526 | -0.054 | -2.431
-18 | -0.385 | 0.14463 | -0.054 | -2.66
-17.5 | -0.398 | 0.13962 | -0.055 | -2.851
-17 | -0.411 | 0.13269 | -0.055 | -3.096
-16.5 | -0.423 | 0.12581 | -0.055 | -3.359
-16 | -0.433 | 0.11925 | -0.056 | -3.635
-15.5 | -0.443 | 0.11231 | -0.056 | -3.942
-15 | -0.451 | 0.10398 | -0.057 | -4.333
-14.5 | -0.456 | 0.09805 | -0.059 | -4.654
-14 | -0.46 | 0.09246 | -0.06 | -4.97
-13.5 | -0.46 | 0.08762 | -0.06 | -5.246
-13 | -0.457 | 0.08191 | -0.061 | -5.58
-12.5 | -0.452 | 0.07621 | -0.064 | -5.925
-12 | -0.442 | 0.07141 | -0.066 | -6.194
-11.5 | -0.43 | 0.06603 | -0.068 | -6.509
-11 | -0.416 | 0.05867 | -0.075 | -7.083
-10.5 | -0.398 | 0.05165 | -0.081 | -7.698
-10 | -0.423 | 0.01307 | -0.113 | -32.384
-9.5 | -0.414 | 0.00743 | -0.122 | -55.77
-9 | -0.374 | 0.00714 | -0.122 | -52.398
-8.5 | -0.33 | 0.00677 | -0.123 | -48.805
-8 | -0.283 | 0.00522 | -0.123 | -54.249
-7.5 | -0.232 | 0.00516 | -0.124 | -45.073
-7 | -0.179 | 0.00566 | -0.124 | -31.662
-6.5 | -0.124 | 0.00563 | -0.125 | -21.947
-6 | -0.067 | 0.00558 | -0.125 | -11.949
-5.5 | -0.009 | 0.00638 | -0.126 | -1.349
-5 | 0.05 | 0.00629 | -0.126 | 8.005
-4.5 | 0.11 | 0.00624 | -0.127 | 17.615
-4 | 0.17 | 0.00619 | -0.127 | 27.441
-3.5 | 0.23 | 0.00615 | -0.128 | 37.435
-3 | 0.291 | 0.00616 | -0.128 | 47.189
-2.5 | 0.351 | 0.00614 | -0.129 | 57.175
-2 | 0.412 | 0.0061 | -0.129 | 67.482
-1.5 | 0.473 | 0.00557 | -0.13 | 84.936
-1 | 0.533 | 0.00548 | -0.13 | 97.198
-0.5 | 0.593 | 0.00548 | -0.131 | 108.192
0 | 0.653 | 0.00555 | -0.131 | 117.593
0.5 | 0.713 | 0.0057 | -0.132 | 124.977
1 | 0.773 | 0.00581 | -0.132 | 132.885
1.5 | 0.832 | 0.00602 | -0.133 | 138.392
2 | 0.892 | 0.00615 | -0.133 | 145.009
2.5 | 0.947 | 0.00607 | -0.133 | 156.119
3 | 1.005 | 0.00628 | -0.134 | 160.124
3.5 | 1.063 | 0.00668 | -0.134 | 159.314
4 | 1.12 | 0.00667 | -0.135 | 167.969
4.5 | 1.175 | 0.00706 | -0.135 | 166.302
5 | 1.227 | 0.00864 | -0.135 | 141.924
5.5 | 1.277 | 0.00969 | -0.135 | 131.832
6 | 1.324 | 0.01103 | -0.135 | 120.009
6.5 | 1.37 | 0.01163 | -0.136 | 117.798
7 | 1.41 | 0.01214 | -0.136 | 116.141
7.5 | 1.447 | 0.01273 | -0.136 | 113.686
8 | 1.48 | 0.01329 | -0.136 | 111.309
8.5 | 1.504 | 0.01391 | -0.136 | 108.143
9 | 1.52 | 0.01466 | -0.137 | 103.624
9.5 | 1.527 | 0.01535 | -0.137 | 99.522
10 | 1.527 | 0.01611 | -0.137 | 94.762
10.5 | 1.518 | 0.01706 | -0.137 | 88.997
11 | 1.502 | 0.01789 | -0.137 | 83.926
11.5 | 1.477 | 0.01892 | -0.137 | 78.071
12 | 1.445 | 0.02023 | -0.137 | 71.447
12.5 | 1.407 | 0.02112 | -0.137 | 66.639
13 | 1.363 | 0.02261 | -0.137 | 60.298
13.5 | 1.314 | 0.02402 | -0.137 | 54.724
14 | 1.262 | 0.02553 | -0.137 | 49.417
14.5 | 1.206 | 0.02736 | -0.137 | 44.077

## 100. Re 8M Mach 0.10 (2)
BIGFOIL.COM POLAR EXPORT
NACA63-712 a=0.8
NACA63-712 a=0.8 |  |  |  | Cl Max: | 1.9406 | at alpha= | 19 | deg
XFOIL ncrit=9 |  |  |  | L/D Max: | 192.885 | at alpha= | 3 | deg
Re: | 8000000 |  |  | Cd Min: | 0.07683 | at alpha= | 20 | deg
Mach: | 0.1 |  |  | Cl=0 at alpha= | -5.3966 | deg
|  |  |  | @ Cl=0.1, Cd= | 0.0053326
|  |  |  | @ Cl=0.4, Cd= | 0.0049401
|  |  |  | @ Cl=0.6, Cd= | 0.0044443
alpha (deg) | Cl | Cd | Cm | Cl/Cd
-18.5 | -1.0608 | 0.05638 | -0.1088 | -18.8152
-18 | -1.1437 | 0.03903 | -0.1215 | -29.3031
-17.5 | -1.1834 | 0.02999 | -0.1265 | -39.4598
-17 | -1.198 | 0.02491 | -0.1274 | -48.0931
-16.5 | -1.2044 | 0.02133 | -0.1266 | -56.4651
-16 | -1.1708 | 0.01936 | -0.1264 | -60.4752
-15.5 | -1.1295 | 0.01774 | -0.1263 | -63.6697
-15 | -1.0831 | 0.01644 | -0.1263 | -65.882
-14.5 | -1.0339 | 0.01529 | -0.1264 | -67.6194
-14 | -0.9846 | 0.01386 | -0.1266 | -71.039
-13.5 | -0.9326 | 0.01271 | -0.1269 | -73.3753
-13 | -0.879 | 0.01175 | -0.1272 | -74.8085
-12.5 | -0.8239 | 0.01098 | -0.1276 | -75.0364
-12 | -0.7678 | 0.01032 | -0.1279 | -74.3992
-11 | -0.6541 | 0.00917 | -0.1288 | -71.3304
-10.5 | -0.5971 | 0.00853 | -0.1293 | -70
-10 | -0.5394 | 0.00801 | -0.1299 | -67.3408
-9.5 | -0.4813 | 0.00762 | -0.1304 | -63.1627
-9 | -0.423 | 0.00728 | -0.1309 | -58.1044
-8.5 | -0.3647 | 0.00691 | -0.1315 | -52.7786
-8 | -0.3063 | 0.00659 | -0.1321 | -46.4795
-7.5 | -0.2476 | 0.00635 | -0.1327 | -38.9921
-7 | -0.1888 | 0.00616 | -0.1333 | -30.6494
-6.5 | -0.13 | 0.00591 | -0.1339 | -21.9966
-6 | -0.0711 | 0.00573 | -0.1346 | -12.4084
-5.5 | -0.0122 | 0.0056 | -0.1352 | -2.1786
-5 | 0.0468 | 0.00545 | -0.1359 | 8.5872
-4.5 | 0.1057 | 0.00532 | -0.1365 | 19.8684
-4 | 0.1646 | 0.00524 | -0.1372 | 31.4122
-3.5 | 0.2235 | 0.00515 | -0.1378 | 43.3981
-3 | 0.2824 | 0.00507 | -0.1385 | 55.7002
-2.5 | 0.3413 | 0.00501 | -0.1392 | 68.1238
-2 | 0.4001 | 0.00494 | -0.1398 | 80.9919
-1.5 | 0.4588 | 0.00485 | -0.1405 | 94.5979
-1 | 0.5175 | 0.00471 | -0.1413 | 109.8726
-0.5 | 0.5761 | 0.00451 | -0.1421 | 127.7384
0 | 0.6343 | 0.00435 | -0.1429 | 145.8161
0.5 | 0.6924 | 0.00422 | -0.1436 | 164.0758
1 | 0.7502 | 0.0043 | -0.1441 | 174.4651
1.5 | 0.8077 | 0.00438 | -0.1446 | 184.4064
2 | 0.8643 | 0.00458 | -0.145 | 188.7118
2.5 | 0.9203 | 0.00482 | -0.1452 | 190.9336
3 | 0.976 | 0.00506 | -0.1454 | 192.8854
3.5 | 1.0253 | 0.00587 | -0.1446 | 174.6678
4 | 1.0745 | 0.00664 | -0.1437 | 161.8223
4.5 | 1.1226 | 0.00743 | -0.1426 | 151.0902
5 | 1.1717 | 0.00809 | -0.1417 | 144.8331
5.5 | 1.2197 | 0.00876 | -0.1406 | 139.2352
6 | 1.2674 | 0.00939 | -0.1394 | 134.9734
6.5 | 1.315 | 0.00996 | -0.1381 | 132.0281
7 | 1.3625 | 0.01047 | -0.1369 | 130.1337
7.5 | 1.4091 | 0.01096 | -0.1355 | 128.5675
8 | 1.4549 | 0.01143 | -0.1339 | 127.2878
8.5 | 1.4972 | 0.01198 | -0.1318 | 124.975
9 | 1.5301 | 0.0125 | -0.1277 | 122.408
9.5 | 1.5617 | 0.01319 | -0.1237 | 118.4003
10 | 1.596 | 0.01385 | -0.1204 | 115.2347
10.5 | 1.6259 | 0.01447 | -0.1164 | 112.3635
11 | 1.658 | 0.01543 | -0.1131 | 107.453
11.5 | 1.688 | 0.01657 | -0.1097 | 101.8709
12 | 1.7169 | 0.01784 | -0.1063 | 96.2388
12.5 | 1.7431 | 0.01934 | -0.1027 | 90.1293
13 | 1.7689 | 0.02094 | -0.0993 | 84.4747
13.5 | 1.7943 | 0.02264 | -0.0961 | 79.2535
14 | 1.8162 | 0.02467 | -0.0928 | 73.6198
14.5 | 1.8358 | 0.02699 | -0.0895 | 68.0178
15 | 1.8549 | 0.02949 | -0.0866 | 62.8993
15.5 | 1.8706 | 0.03247 | -0.0837 | 57.6101
16 | 1.8876 | 0.03549 | -0.0813 | 53.1868
16.5 | 1.9027 | 0.0389 | -0.0792 | 48.9126
17 | 1.9154 | 0.04271 | -0.0773 | 44.8466
17.5 | 1.9266 | 0.04687 | -0.0758 | 41.1052
18 | 1.934 | 0.05169 | -0.0746 | 37.4154
18.5 | 1.9387 | 0.05701 | -0.0739 | 34.0063
19 | 1.9406 | 0.06296 | -0.0736 | 30.8227
19.5 | 1.9401 | 0.06945 | -0.0738 | 27.9352
20 | 1.9353 | 0.07683 | -0.0746 | 25.1894

## 101. Re 8M Mach 0.25 (1)
BIGFOIL.COM POLAR EXPORT
NACA63-712 a=0.8
NACA63-712 a=0.8 |  |  |  | Cl Max: | 1.517 | at alpha= | 9 | deg
JavaFoil+Calcfoil stall+Eppler ext transition |  |  |  | L/D Max: | 169.006 | at alpha= | 3.5 | deg
Re: | 8000000 |  |  | Cd Min: | 0.00556 | at alpha= | -1 | deg
Mach: | 0.25 |  |  | Cl=0 at alpha= | -5.4262 | deg
|  |  |  | @ Cl=0.1, Cd= | 0.0061351
|  |  |  | @ Cl=0.4, Cd= | 0.0061811
|  |  |  | @ Cl=0.6, Cd= | 0.00556
alpha (deg) | Cl | Cd | Cm | Cl/Cd
-16.5 | -0.065 | 0.12823 | -0.057 | -0.504
-16 | -0.113 | 0.12352 | -0.057 | -0.911
-15.5 | -0.178 | 0.11716 | -0.057 | -1.52
-15 | -0.223 | 0.11136 | -0.057 | -2.002
-14.5 | -0.26 | 0.10589 | -0.057 | -2.46
-14 | -0.293 | 0.09925 | -0.058 | -2.95
-13.5 | -0.32 | 0.09451 | -0.058 | -3.384
-13 | -0.342 | 0.08984 | -0.058 | -3.803
-12.5 | -0.358 | 0.08299 | -0.059 | -4.313
-12 | -0.368 | 0.07784 | -0.06 | -4.729
-11.5 | -0.373 | 0.07138 | -0.063 | -5.219
-11 | -0.37 | 0.06739 | -0.064 | -5.491
-10.5 | -0.361 | 0.06296 | -0.065 | -5.735
-10 | -0.347 | 0.05677 | -0.071 | -6.116
-9.5 | -0.332 | 0.04684 | -0.083 | -7.078
-9 | -0.346 | 0.01242 | -0.117 | -27.826
-8.5 | -0.329 | 0.00705 | -0.126 | -46.628
-8 | -0.284 | 0.00677 | -0.127 | -41.949
-7.5 | -0.235 | 0.00653 | -0.127 | -35.964
-7 | -0.182 | 0.00691 | -0.128 | -26.343
-6.5 | -0.126 | 0.00568 | -0.128 | -22.185
-6 | -0.068 | 0.00563 | -0.129 | -12.091
-5.5 | -0.009 | 0.00562 | -0.129 | -1.565
-5 | 0.052 | 0.0056 | -0.13 | 9.212
-4.5 | 0.113 | 0.00628 | -0.13 | 17.961
-4 | 0.174 | 0.00626 | -0.131 | 27.89
-3.5 | 0.237 | 0.00621 | -0.131 | 38.104
-3 | 0.299 | 0.0062 | -0.132 | 48.197
-2.5 | 0.361 | 0.0062 | -0.132 | 58.192
-2 | 0.423 | 0.00617 | -0.133 | 68.568
-1.5 | 0.486 | 0.00563 | -0.133 | 86.316
-1 | 0.548 | 0.00556 | -0.134 | 98.533
-0.5 | 0.609 | 0.00556 | -0.134 | 109.571
0 | 0.671 | 0.00563 | -0.135 | 119.135
0.5 | 0.732 | 0.00579 | -0.135 | 126.501
1 | 0.794 | 0.00592 | -0.136 | 134.169
1.5 | 0.855 | 0.00613 | -0.136 | 139.602
2 | 0.917 | 0.00629 | -0.137 | 145.666
2.5 | 0.973 | 0.0062 | -0.137 | 156.813
3 | 1.033 | 0.00647 | -0.137 | 159.682
3.5 | 1.092 | 0.00646 | -0.138 | 169.006
4 | 1.149 | 0.0069 | -0.138 | 166.395
4.5 | 1.204 | 0.00825 | -0.138 | 145.988
5 | 1.257 | 0.00913 | -0.139 | 137.605
5.5 | 1.307 | 0.01022 | -0.139 | 127.924
6 | 1.354 | 0.01157 | -0.139 | 117.072
6.5 | 1.399 | 0.01219 | -0.139 | 114.736
7 | 1.437 | 0.01283 | -0.139 | 112.043
7.5 | 1.471 | 0.01344 | -0.14 | 109.391
8 | 1.498 | 0.0141 | -0.14 | 106.228
8.5 | 1.514 | 0.01483 | -0.14 | 102.115
9 | 1.517 | 0.01572 | -0.14 | 96.514
9.5 | 1.508 | 0.01655 | -0.14 | 91.084
10 | 1.486 | 0.0176 | -0.14 | 84.42
10.5 | 1.45 | 0.01868 | -0.14 | 77.637
11 | 1.401 | 0.02006 | -0.141 | 69.856
11.5 | 1.338 | 0.02154 | -0.14 | 62.118
12 | 1.263 | 0.02276 | -0.141 | 55.514
12.5 | 1.175 | 0.0252 | -0.14 | 46.624
13 | 1.079 | 0.02673 | -0.14 | 40.362
13.5 | 0.968 | 0.03046 | -0.139 | 31.782
14 | 0.849 | 0.03501 | -0.137 | 24.26

## 102. Re 8M Mach 0.25 (2)
BIGFOIL.COM POLAR EXPORT
NACA63-712 a=0.8
NACA63-712 a=0.8 |  |  |  | Cl Max: | 1.8731 | at alpha= | 16.5 | deg
XFOIL ncrit=9 |  |  |  | L/D Max: | 196.265 | at alpha= | 3 | deg
Re: | 8000000 |  |  | Cd Min: | 0.19581 | at alpha= | -18.5 | deg
Mach: | 0.25 |  |  | Cl=0 at alpha= | -5.3734 | deg
|  |  |  | @ Cl=0.1, Cd= | 0.0054107
|  |  |  | @ Cl=0.4, Cd= | 0.0050216
|  |  |  | @ Cl=0.6, Cd= | 0.0045476
alpha (deg) | Cl | Cd | Cm | Cl/Cd
-18.5 | -0.4216 | 0.19581 | -0.0321 | -2.1531
-18 | -0.3998 | 0.1906 | -0.0362 | -2.0976
-17.5 | -0.3853 | 0.18199 | -0.0407 | -2.1171
-16.5 | -0.368 | 0.16096 | -0.0508 | -2.2863
-16 | -0.3535 | 0.15325 | -0.0553 | -2.3067
-15.5 | -0.3837 | 0.13382 | -0.0641 | -2.8673
-15 | -0.4336 | 0.11263 | -0.0759 | -3.8498
-14.5 | -0.8474 | 0.04027 | -0.1291 | -21.043
-14 | -0.903 | 0.02935 | -0.1368 | -30.7666
-13.5 | -0.9307 | 0.02342 | -0.1386 | -39.7395
-13 | -0.9098 | 0.01898 | -0.139 | -47.9347
-12.5 | -0.8662 | 0.01606 | -0.1388 | -53.9352
-12 | -0.8163 | 0.01339 | -0.1386 | -60.9634
-11.5 | -0.7583 | 0.01185 | -0.1383 | -63.9916
-11 | -0.6978 | 0.01076 | -0.138 | -64.8513
-10.5 | -0.6363 | 0.00989 | -0.1377 | -64.3377
-10 | -0.5741 | 0.00917 | -0.1376 | -62.6063
-9.5 | -0.5124 | 0.00835 | -0.1376 | -61.3653
-9 | -0.4501 | 0.00782 | -0.1376 | -57.5575
-8.5 | -0.3877 | 0.0074 | -0.1377 | -52.3919
-8 | -0.3255 | 0.00701 | -0.1379 | -46.4337
-7.5 | -0.2634 | 0.00661 | -0.1381 | -39.8487
-7 | -0.2013 | 0.00635 | -0.1385 | -31.7008
-6.5 | -0.1392 | 0.00614 | -0.1388 | -22.671
-6 | -0.0774 | 0.00586 | -0.1393 | -13.2082
-5.5 | -0.0156 | 0.00569 | -0.1398 | -2.7417
-5 | 0.046 | 0.00556 | -0.1403 | 8.2734
-4.5 | 0.1075 | 0.00539 | -0.1408 | 19.9443
-4 | 0.1688 | 0.00528 | -0.1414 | 31.9697
-3.5 | 0.23 | 0.00521 | -0.142 | 44.1459
-3 | 0.291 | 0.00512 | -0.1427 | 56.8359
-2 | 0.4128 | 0.00501 | -0.1439 | 82.3952
-1.5 | 0.4736 | 0.00491 | -0.1447 | 96.4562
-1 | 0.5343 | 0.00477 | -0.1454 | 112.0126
-0.5 | 0.595 | 0.00456 | -0.1463 | 130.4825
0 | 0.6553 | 0.00441 | -0.1471 | 148.5941
0.5 | 0.7152 | 0.00428 | -0.1478 | 167.1028
1 | 0.7751 | 0.00435 | -0.1484 | 178.1839
1.5 | 0.8347 | 0.00442 | -0.1489 | 188.8462
2 | 0.8932 | 0.00463 | -0.1492 | 192.9158
2.5 | 0.9511 | 0.00488 | -0.1493 | 194.8975
3 | 1.0088 | 0.00514 | -0.1494 | 196.2646
3.5 | 1.0594 | 0.00595 | -0.1484 | 178.0504
4.5 | 1.1574 | 0.00763 | -0.1456 | 151.6907
5 | 1.2065 | 0.00836 | -0.1441 | 144.3182
5.5 | 1.2546 | 0.00908 | -0.1424 | 138.1718
6 | 1.3016 | 0.00979 | -0.1404 | 132.952
6.5 | 1.3492 | 0.01039 | -0.1385 | 129.8556
7 | 1.3962 | 0.01093 | -0.1364 | 127.7402
7.5 | 1.4384 | 0.01148 | -0.1334 | 125.2962
8 | 1.4725 | 0.01207 | -0.1288 | 121.9967
8.5 | 1.5087 | 0.01274 | -0.1248 | 118.4223
9 | 1.5439 | 0.01356 | -0.1209 | 113.8569
9.5 | 1.5801 | 0.01442 | -0.1172 | 109.577
10 | 1.6135 | 0.01544 | -0.1133 | 104.5013
10.5 | 1.6453 | 0.01632 | -0.1092 | 100.815
11 | 1.6754 | 0.01776 | -0.1051 | 94.3356
11.5 | 1.7044 | 0.01935 | -0.1011 | 88.0827
12 | 1.7313 | 0.02118 | -0.0971 | 81.7422
12.5 | 1.7574 | 0.02317 | -0.0933 | 75.8481
13 | 1.7799 | 0.02552 | -0.0894 | 69.7453
13.5 | 1.8004 | 0.02823 | -0.0856 | 63.7761
14 | 1.8158 | 0.03154 | -0.0819 | 57.5713
14.5 | 1.835 | 0.03482 | -0.079 | 52.6996
15 | 1.8495 | 0.03871 | -0.0762 | 47.7784
15.5 | 1.8606 | 0.04322 | -0.0737 | 43.0495
16 | 1.8696 | 0.0482 | -0.0718 | 38.7884
16.5 | 1.8731 | 0.05408 | -0.0703 | 34.6357
17 | 1.8727 | 0.06075 | -0.0695 | 30.8263
17.5 | 1.8702 | 0.06807 | -0.0694 | 27.4747
18 | 1.8594 | 0.07686 | -0.0703 | 24.192
18.5 | 1.8455 | 0.08654 | -0.0722 | 21.3254
19 | 1.8263 | 0.09745 | -0.0752 | 18.7409
19.5 | 1.8036 | 0.1093 | -0.0795 | 16.5014
20 | 1.7778 | 0.12211 | -0.0851 | 14.559

## 103. Re 8M Mach 0.50 (1)
BIGFOIL.COM POLAR EXPORT
NACA63-712 a=0.8
NACA63-712 a=0.8 |  |  |  | Cl Max: | 1.499 | at alpha= | 7 | deg
JavaFoil+Calcfoil stall+Eppler ext transition |  |  |  | L/D Max: | 178.751 | at alpha= | 2.5 | deg
Re: | 8000000 |  |  | Cd Min: | 0.00592 | at alpha= | -1 | deg
Mach: | 0.5 |  |  | Cl=0 at alpha= | -5.4308 | deg
|  |  |  | @ Cl=0.1, Cd= | 0.0066718
|  |  |  | @ Cl=0.4, Cd= | 0.0064404
|  |  |  | @ Cl=0.6, Cd= | 0.0060191
alpha (deg) | Cl | Cd | Cm | Cl/Cd
-20 | -0.817 | 0.15073 | -0.076 | -5.422
-19.5 | -0.788 | 0.14756 | -0.074 | -5.34
-19 | -0.758 | 0.14345 | -0.072 | -5.285
-18.5 | -0.73 | 0.13907 | -0.072 | -5.252
-18 | -0.703 | 0.13466 | -0.072 | -5.218
-17.5 | -0.675 | 0.1345 | -0.073 | -5.021
-17 | -0.647 | 0.12292 | -0.073 | -5.267
-16.5 | -0.619 | 0.11851 | -0.072 | -5.22
-16 | -0.591 | 0.10984 | -0.073 | -5.381
-15.5 | -0.564 | 0.1019 | -0.075 | -5.535
-15 | -0.537 | 0.09521 | -0.076 | -5.639
-14.5 | -0.51 | 0.08899 | -0.078 | -5.727
-14 | -0.478 | 0.09796 | -0.07 | -4.882
-13.5 | -0.451 | 0.09061 | -0.071 | -4.973
-13 | -0.423 | 0.08321 | -0.074 | -5.088
-12.5 | -0.396 | 0.07776 | -0.075 | -5.09
-12 | -0.369 | 0.07055 | -0.079 | -5.232
-11.5 | -0.344 | 0.06281 | -0.086 | -5.471
-11 | -0.31 | 0.07706 | -0.067 | -4.022
-10.5 | -0.282 | 0.06773 | -0.068 | -4.167
-10 | -0.255 | 0.06186 | -0.072 | -4.119
-9.5 | -0.227 | 0.05698 | -0.074 | -3.988
-9 | -0.2 | 0.05177 | -0.08 | -3.865
-8.5 | -0.171 | 0.05375 | -0.07 | -3.179
-8 | -0.143 | 0.05336 | -0.065 | -2.674
-7.5 | -0.115 | 0.04815 | -0.069 | -2.391
-7 | -0.132 | 0.04487 | -0.069 | -2.945
-6.5 | -0.121 | 0.00989 | -0.136 | -12.22
-6 | -0.072 | 0.00713 | -0.144 | -10.048
-5.5 | -0.009 | 0.007 | -0.145 | -1.355
-5 | 0.056 | 0.00673 | -0.145 | 8.385
-4.5 | 0.124 | 0.00664 | -0.146 | 18.739
-4 | 0.194 | 0.00657 | -0.146 | 29.462
-3.5 | 0.263 | 0.00645 | -0.147 | 40.79
-3 | 0.333 | 0.00645 | -0.147 | 51.623
-2.5 | 0.403 | 0.00644 | -0.148 | 62.514
-2 | 0.472 | 0.00644 | -0.149 | 73.37
-1.5 | 0.543 | 0.00649 | -0.149 | 83.733
-1 | 0.612 | 0.00592 | -0.15 | 103.454
-0.5 | 0.681 | 0.00592 | -0.15 | 115.112
0 | 0.75 | 0.00608 | -0.151 | 123.45
0.5 | 0.819 | 0.00625 | -0.151 | 131.112
1 | 0.888 | 0.0065 | -0.152 | 136.539
1.5 | 0.955 | 0.00642 | -0.152 | 148.854
2 | 1.023 | 0.00625 | -0.153 | 163.576
2.5 | 1.083 | 0.00606 | -0.153 | 178.751
3 | 1.148 | 0.00752 | -0.153 | 152.644
3.5 | 1.212 | 0.00828 | -0.153 | 146.282
4 | 1.272 | 0.00897 | -0.154 | 141.826
4.5 | 1.33 | 0.00991 | -0.154 | 134.19
5 | 1.383 | 0.0115 | -0.154 | 120.238
5.5 | 1.429 | 0.01358 | -0.154 | 105.226
6 | 1.47 | 0.0144 | -0.154 | 102.078
6.5 | 1.498 | 0.01538 | -0.154 | 97.41
7 | 1.499 | 0.01648 | -0.154 | 90.93
7.5 | 1.454 | 0.01783 | -0.155 | 81.552
8 | 1.271 | 0.01995 | -0.155 | 63.725
8.5 | 0.907 | 0.02242 | -0.154 | 40.468
9 | 0.94 | 0.02257 | -0.155 | 41.654
9.5 | 0.803 | 0.06835 | -0.075 | 11.753
10 | 1 | 0.02472 | -0.155 | 40.444
10.5 | 1.026 | 0.0275 | -0.155 | 37.322
11 | 0.883 | 0.08118 | -0.082 | 10.878
11.5 | 1.085 | 0.02942 | -0.155 | 36.898
12 | 1.096 | 0.03587 | -0.152 | 30.546

## 104. Re 8M Mach 0.50 (2)
BIGFOIL.COM POLAR EXPORT
NACA63-712 a=0.8
NACA63-712 a=0.8 |  |  |  | Cl Max: | 1.6631 | at alpha= | 10 | deg
XFOIL ncrit=9 |  |  |  | L/D Max: | 210.27 | at alpha= | 2.5 | deg
Re: | 8000000 |  |  | Cd Min: | 0.23936 | at alpha= | -20 | deg
Mach: | 0.5 |  |  | Cl=0 at alpha= | -5.2563 | deg
|  |  |  | @ Cl=0.1, Cd= | 0.0058705
|  |  |  | @ Cl=0.4, Cd= | 0.0052798
|  |  |  | @ Cl=0.6, Cd= | 0.005095
alpha (deg) | Cl | Cd | Cm | Cl/Cd
-20 | -0.4983 | 0.23936 | -0.0174 | -2.0818
-19.5 | -0.4754 | 0.2313 | -0.0226 | -2.0553
-18.5 | -0.4294 | 0.21508 | -0.0328 | -1.9965
-18 | -0.4077 | 0.20637 | -0.0379 | -1.9756
-17.5 | -0.3849 | 0.19846 | -0.0428 | -1.9394
-17 | -0.3633 | 0.19038 | -0.0477 | -1.9083
-16.5 | -0.3403 | 0.18289 | -0.0525 | -1.8607
-16 | -0.3178 | 0.17508 | -0.0574 | -1.8152
-15.5 | -0.297 | 0.16662 | -0.0623 | -1.7825
-15 | -0.2772 | 0.15826 | -0.0672 | -1.7515
-14.5 | -0.2586 | 0.1498 | -0.072 | -1.7263
-14 | -0.2423 | 0.14104 | -0.0769 | -1.718
-13.5 | -0.2231 | 0.13356 | -0.0814 | -1.6704
-13 | -0.2065 | 0.12551 | -0.086 | -1.6453
-12 | -0.1779 | 0.10921 | -0.0955 | -1.629
-11.5 | -0.163 | 0.10179 | -0.0999 | -1.6013
-11 | -0.1534 | 0.09376 | -0.1044 | -1.6361
-10.5 | -0.1445 | 0.08594 | -0.109 | -1.6814
-10 | -0.1571 | 0.0753 | -0.1154 | -2.0863
-9.5 | -0.1491 | 0.06847 | -0.1193 | -2.1776
-9 | -0.1575 | 0.05989 | -0.1245 | -2.6298
-8.5 | -0.1782 | 0.05052 | -0.1303 | -3.5273
-8 | -0.1955 | 0.04146 | -0.1359 | -4.7154
-7.5 | -0.2125 | 0.03111 | -0.1485 | -6.8306
-7 | -0.2179 | 0.01988 | -0.1569 | -10.9608
-6.5 | -0.1866 | 0.00909 | -0.1622 | -20.5281
-6 | -0.1127 | 0.00718 | -0.1617 | -15.6964
-5.5 | -0.0366 | 0.00649 | -0.161 | -5.6394
-5 | 0.0385 | 0.00607 | -0.1606 | 6.3427
-4.5 | 0.1125 | 0.00583 | -0.1605 | 19.2967
-4 | 0.1854 | 0.0056 | -0.1606 | 33.1071
-3.5 | 0.2575 | 0.00546 | -0.1608 | 47.1612
-3 | 0.3289 | 0.00537 | -0.1612 | 61.2477
-2.5 | 0.3997 | 0.00528 | -0.1617 | 75.7008
-2 | 0.4699 | 0.00524 | -0.1623 | 89.6756
-1.5 | 0.5398 | 0.00519 | -0.1629 | 104.0077
-1 | 0.6095 | 0.00508 | -0.1637 | 119.9803
-0.5 | 0.6793 | 0.00487 | -0.1647 | 139.4867
0 | 0.7489 | 0.00467 | -0.1656 | 160.364
0.5 | 0.8181 | 0.00452 | -0.1665 | 180.9956
1 | 0.8865 | 0.00461 | -0.1669 | 192.2993
1.5 | 0.955 | 0.00472 | -0.1673 | 202.3305
2 | 1.023 | 0.0049 | -0.1674 | 208.7755
2.5 | 1.0892 | 0.00518 | -0.1671 | 210.2703
3 | 1.1545 | 0.00551 | -0.1664 | 209.5281
3.5 | 1.2127 | 0.00617 | -0.1644 | 196.5478
4 | 1.2559 | 0.0074 | -0.1598 | 169.7162
4.5 | 1.2953 | 0.00854 | -0.1543 | 151.6745
5 | 1.3167 | 0.00969 | -0.1453 | 135.8824
5.5 | 1.3482 | 0.01087 | -0.1386 | 124.0294
6 | 1.3775 | 0.01235 | -0.1317 | 111.5385
6.5 | 1.42 | 0.0135 | -0.1268 | 105.1852
7 | 1.4631 | 0.01473 | -0.1219 | 99.3279
7.5 | 1.5059 | 0.01611 | -0.117 | 93.4761
8 | 1.5466 | 0.01772 | -0.1118 | 87.2799
8.5 | 1.5873 | 0.01949 | -0.1067 | 81.4418
9 | 1.624 | 0.02167 | -0.1012 | 74.9423
9.5 | 1.6541 | 0.02451 | -0.0953 | 67.4867
10 | 1.6631 | 0.02912 | -0.0884 | 57.112
11.5 | 1.5896 | 0.05436 | -0.0734 | 29.2421
12 | 1.5568 | 0.06575 | -0.0728 | 23.6776
12.5 | 1.5193 | 0.07896 | -0.075 | 19.2414
13 | 1.4811 | 0.09359 | -0.08 | 15.8254
13.5 | 1.4442 | 0.10927 | -0.0873 | 13.2168
14 | 1.4112 | 0.12553 | -0.0964 | 11.2419
14.5 | 1.3833 | 0.14195 | -0.1068 | 9.745
15 | 1.3612 | 0.15831 | -0.1177 | 8.5983

## 105. Re 10M Mach 0.00 (1)
BIGFOIL.COM POLAR EXPORT
NACA63-712 a=0.8
NACA63-712 a=0.8 |  |  |  | Cl Max: | 1.532 | at alpha= | 10 | deg
JavaFoil+Calcfoil stall+Eppler ext transition |  |  |  | L/D Max: | 165.378 | at alpha= | 4 | deg
Re: | 10000000 |  |  | Cd Min: | 0.00509 | at alpha= | -7.5 | deg
Mach: | 0 |  |  | Cl=0 at alpha= | -5.4237 | deg
|  |  |  | @ Cl=0.1, Cd= | 0.0061361
|  |  |  | @ Cl=0.4, Cd= | 0.0060133
|  |  |  | @ Cl=0.6, Cd= | 0.0055083
alpha (deg) | Cl | Cd | Cm | Cl/Cd
-19.5 | -0.39 | 0.16197 | -0.054 | -2.408
-19 | -0.402 | 0.1542 | -0.054 | -2.608
-18.5 | -0.414 | 0.14999 | -0.054 | -2.759
-18 | -0.425 | 0.14139 | -0.055 | -3.008
-17.5 | -0.436 | 0.13627 | -0.055 | -3.201
-17 | -0.446 | 0.12613 | -0.056 | -3.54
-16.5 | -0.455 | 0.1222 | -0.056 | -3.728
-16 | -0.463 | 0.11602 | -0.056 | -3.994
-15.5 | -0.47 | 0.10898 | -0.057 | -4.313
-15 | -0.475 | 0.1018 | -0.059 | -4.666
-14.5 | -0.478 | 0.09516 | -0.061 | -5.024
-14 | -0.478 | 0.08948 | -0.062 | -5.346
-13.5 | -0.476 | 0.08552 | -0.062 | -5.563
-13 | -0.471 | 0.0798 | -0.064 | -5.901
-12.5 | -0.464 | 0.07319 | -0.068 | -6.337
-12 | -0.452 | 0.06862 | -0.069 | -6.591
-11.5 | -0.439 | 0.06241 | -0.073 | -7.03
-11 | -0.431 | 0.04727 | -0.087 | -9.122
-10.5 | -0.453 | 0.01473 | -0.111 | -30.728
-10 | -0.433 | 0.01079 | -0.115 | -40.136
-9.5 | -0.415 | 0.00536 | -0.121 | -77.466
-9 | -0.375 | 0.00524 | -0.122 | -71.498
-8.5 | -0.33 | 0.0052 | -0.122 | -63.456
-8 | -0.282 | 0.00515 | -0.123 | -54.838
-7.5 | -0.232 | 0.00509 | -0.123 | -45.504
-7 | -0.179 | 0.00559 | -0.124 | -31.956
-6.5 | -0.123 | 0.00556 | -0.124 | -22.161
-6 | -0.066 | 0.00552 | -0.125 | -12.02
-5.5 | -0.009 | 0.00549 | -0.125 | -1.559
-5 | 0.05 | 0.00617 | -0.126 | 8.126
-4.5 | 0.109 | 0.00613 | -0.126 | 17.85
-4 | 0.169 | 0.00608 | -0.127 | 27.814
-3.5 | 0.229 | 0.00604 | -0.127 | 37.942
-3 | 0.289 | 0.00602 | -0.128 | 48.1
-2.5 | 0.349 | 0.00603 | -0.128 | 57.979
-2 | 0.41 | 0.00601 | -0.129 | 68.148
-1.5 | 0.47 | 0.00562 | -0.129 | 83.742
-1 | 0.53 | 0.00554 | -0.13 | 95.72
-0.5 | 0.59 | 0.0055 | -0.13 | 107.268
0 | 0.65 | 0.00555 | -0.131 | 117.086
0.5 | 0.709 | 0.00568 | -0.131 | 124.882
1 | 0.769 | 0.00578 | -0.131 | 133.066
1.5 | 0.828 | 0.00593 | -0.132 | 139.567
2 | 0.888 | 0.00617 | -0.132 | 143.905
2.5 | 0.943 | 0.00643 | -0.133 | 146.654
3 | 1.001 | 0.00649 | -0.133 | 154.276
3.5 | 1.058 | 0.00685 | -0.134 | 154.585
4 | 1.115 | 0.00674 | -0.134 | 165.378
4.5 | 1.169 | 0.0072 | -0.134 | 162.272
5 | 1.221 | 0.00885 | -0.134 | 138.013
5.5 | 1.272 | 0.00954 | -0.135 | 133.359
6 | 1.32 | 0.01061 | -0.135 | 124.377
6.5 | 1.366 | 0.01114 | -0.135 | 122.627
7 | 1.407 | 0.01163 | -0.135 | 120.986
7.5 | 1.444 | 0.01218 | -0.136 | 118.541
8 | 1.477 | 0.01268 | -0.136 | 116.552
8.5 | 1.503 | 0.01327 | -0.136 | 113.322
9 | 1.52 | 0.01394 | -0.136 | 109.047
9.5 | 1.53 | 0.01452 | -0.136 | 105.419
10 | 1.532 | 0.01528 | -0.136 | 100.312
10.5 | 1.527 | 0.01614 | -0.137 | 94.638
11 | 1.515 | 0.0169 | -0.137 | 89.609
11.5 | 1.495 | 0.01785 | -0.137 | 83.751
12 | 1.468 | 0.01902 | -0.137 | 77.171
12.5 | 1.436 | 0.01986 | -0.137 | 72.286
13 | 1.397 | 0.0212 | -0.137 | 65.928
13.5 | 1.355 | 0.02247 | -0.137 | 60.296
14 | 1.308 | 0.02376 | -0.137 | 55.068
14.5 | 1.258 | 0.02585 | -0.137 | 48.676
15 | 1.206 | 0.02776 | -0.137 | 43.435

## 106. Re 10M Mach 0.00 (2)
BIGFOIL.COM POLAR EXPORT
NACA63-712 a=0.8
NACA63-712 a=0.8 |  |  |  | Cl Max: | 1.9781 | at alpha= | 19.5 | deg
XFOIL ncrit=9 |  |  |  | L/D Max: | 190.125 | at alpha= | 2.5 | deg
Re: | 10000000 |  |  | Cd Min: | 0.06743 | at alpha= | 20 | deg
Mach: | 0 |  |  | Cl=0 at alpha= | -5.3991 | deg
|  |  |  | @ Cl=0.1, Cd= | 0.0051618
|  |  |  | @ Cl=0.4, Cd= | 0.0048171
|  |  |  | @ Cl=0.6, Cd= | 0.0044527
alpha (deg) | Cl | Cd | Cm | Cl/Cd
-19.5 | -1.2171 | 0.04493 | -0.115 | -27.0888
-19 | -1.2499 | 0.03569 | -0.1208 | -35.021
-18.5 | -1.2648 | 0.02954 | -0.1237 | -42.8165
-18 | -1.2769 | 0.02463 | -0.1247 | -51.8433
-17.5 | -1.2931 | 0.02078 | -0.1232 | -62.2281
-17 | -1.2612 | 0.01893 | -0.1229 | -66.6244
-16.5 | -1.2215 | 0.01745 | -0.1228 | -70
-16 | -1.1769 | 0.01623 | -0.1229 | -72.5139
-15.5 | -1.1294 | 0.01517 | -0.1231 | -74.4496
-15 | -1.0796 | 0.01424 | -0.1234 | -75.8146
-14.5 | -1.0285 | 0.01337 | -0.1238 | -76.926
-14 | -0.9774 | 0.01234 | -0.1242 | -79.2058
-13.5 | -0.9248 | 0.01146 | -0.1246 | -80.6981
-13 | -0.8711 | 0.01066 | -0.1251 | -81.7167
-12.5 | -0.8162 | 0.01 | -0.1256 | -81.62
-12 | -0.7606 | 0.00945 | -0.1262 | -80.4868
-11.5 | -0.7044 | 0.00898 | -0.1267 | -78.441
-11 | -0.6478 | 0.00854 | -0.1273 | -75.8548
-10.5 | -0.5912 | 0.00798 | -0.1279 | -74.0852
-10 | -0.5343 | 0.00752 | -0.1285 | -71.0505
-9.5 | -0.4769 | 0.00715 | -0.1292 | -66.6993
-9 | -0.4192 | 0.00688 | -0.1298 | -60.9302
-8.5 | -0.3614 | 0.00661 | -0.1304 | -54.6747
-8 | -0.3035 | 0.00629 | -0.1311 | -48.2512
-7.5 | -0.2454 | 0.00606 | -0.1317 | -40.495
-7 | -0.1871 | 0.00588 | -0.1324 | -31.8197
-6.5 | -0.1288 | 0.00569 | -0.1331 | -22.6362
-6 | -0.0703 | 0.0055 | -0.1338 | -12.7818
-5.5 | -0.0118 | 0.00538 | -0.1344 | -2.1933
-5 | 0.0467 | 0.00528 | -0.1351 | 8.8447
-4.5 | 0.1053 | 0.00515 | -0.1358 | 20.4466
-4 | 0.1638 | 0.00507 | -0.1365 | 32.3077
-3.5 | 0.2224 | 0.005 | -0.1371 | 44.48
-3 | 0.2809 | 0.00492 | -0.1378 | 57.0935
-2.5 | 0.3394 | 0.00487 | -0.1385 | 69.692
-2 | 0.3979 | 0.00482 | -0.1391 | 82.5519
-1.5 | 0.4562 | 0.00474 | -0.1398 | 96.2447
-1 | 0.5145 | 0.00464 | -0.1405 | 110.8836
-0.5 | 0.5726 | 0.0045 | -0.1413 | 127.2444
0 | 0.6305 | 0.0044 | -0.142 | 143.2955
0.5 | 0.6884 | 0.0042 | -0.1429 | 163.9048
1 | 0.746 | 0.00424 | -0.1434 | 175.9434
1.5 | 0.8027 | 0.00437 | -0.1439 | 183.6842
2 | 0.8588 | 0.00458 | -0.1442 | 187.5109
2.5 | 0.9145 | 0.00481 | -0.1445 | 190.1247
3 | 0.9694 | 0.00511 | -0.1446 | 189.7065
3.5 | 1.017 | 0.00607 | -0.1436 | 167.5453
4 | 1.0672 | 0.00672 | -0.143 | 158.8095
4.5 | 1.1167 | 0.00738 | -0.1422 | 151.3144
5 | 1.1669 | 0.00793 | -0.1415 | 147.1501
5.5 | 1.2159 | 0.00853 | -0.1407 | 142.544
6 | 1.2646 | 0.00909 | -0.1398 | 139.1199
6.5 | 1.3134 | 0.00959 | -0.1388 | 136.9552
7 | 1.3621 | 0.01003 | -0.1379 | 135.8026
7.5 | 1.4097 | 0.01049 | -0.1368 | 134.3851
8 | 1.4562 | 0.01095 | -0.1356 | 132.9863
8.5 | 1.5013 | 0.01142 | -0.1341 | 131.4623
9 | 1.5432 | 0.01196 | -0.132 | 129.0301
9.5 | 1.5756 | 0.01247 | -0.128 | 126.3512
10 | 1.6069 | 0.0131 | -0.1241 | 122.6641
10.5 | 1.6385 | 0.01383 | -0.1205 | 118.4743
11.5 | 1.6985 | 0.01543 | -0.1133 | 110.0778
12 | 1.7286 | 0.01651 | -0.11 | 104.7002
12.5 | 1.7551 | 0.01785 | -0.1065 | 98.3249
13 | 1.7831 | 0.01917 | -0.1033 | 93.0151
13.5 | 1.8092 | 0.02067 | -0.1001 | 87.5278
14 | 1.8312 | 0.02251 | -0.0966 | 81.3505
14.5 | 1.8524 | 0.0245 | -0.0934 | 75.6082
15 | 1.8726 | 0.02668 | -0.0903 | 70.1874
15.5 | 1.8929 | 0.02899 | -0.0876 | 65.2949
16 | 1.9119 | 0.03155 | -0.0851 | 60.599
16.5 | 1.9283 | 0.03447 | -0.0827 | 55.9414
17 | 1.9429 | 0.03775 | -0.0806 | 51.4675
17.5 | 1.957 | 0.04124 | -0.0787 | 47.4539
18 | 1.9652 | 0.04552 | -0.0771 | 43.1722
18.5 | 1.9728 | 0.0501 | -0.0758 | 39.3772
19 | 1.9756 | 0.05544 | -0.075 | 35.6349
19.5 | 1.9781 | 0.06109 | -0.0746 | 32.3801
20 | 1.977 | 0.06743 | -0.0747 | 29.3193

## 107. Re 10M Mach 0.10 (1)
BIGFOIL.COM POLAR EXPORT
NACA63-712 a=0.8
NACA63-712 a=0.8 |  |  |  | Cl Max: | 1.529 | at alpha= | 9.5 | deg
JavaFoil+Calcfoil stall+Eppler ext transition |  |  |  | L/D Max: | 165.204 | at alpha= | 4 | deg
Re: | 10000000 |  |  | Cd Min: | 0.0051 | at alpha= | -7.5 | deg
Mach: | 0.1 |  |  | Cl=0 at alpha= | -5.4237 | deg
|  |  |  | @ Cl=0.1, Cd= | 0.0060467
|  |  |  | @ Cl=0.4, Cd= | 0.006028
|  |  |  | @ Cl=0.6, Cd= | 0.0055235
alpha (deg) | Cl | Cd | Cm | Cl/Cd
-19 | -0.357 | 0.15955 | -0.054 | -2.237
-18.5 | -0.371 | 0.15003 | -0.055 | -2.473
-18 | -0.385 | 0.14204 | -0.055 | -2.709
-17.5 | -0.398 | 0.13676 | -0.055 | -2.912
-17 | -0.411 | 0.13116 | -0.055 | -3.133
-16.5 | -0.423 | 0.12421 | -0.055 | -3.403
-16 | -0.433 | 0.11764 | -0.056 | -3.685
-15.5 | -0.443 | 0.11028 | -0.057 | -4.016
-15 | -0.451 | 0.1025 | -0.059 | -4.399
-14.5 | -0.456 | 0.09751 | -0.059 | -4.679
-14 | -0.46 | 0.0913 | -0.061 | -5.038
-13.5 | -0.46 | 0.08646 | -0.061 | -5.321
-13 | -0.457 | 0.08141 | -0.062 | -5.619
-12.5 | -0.453 | 0.07462 | -0.066 | -6.066
-12 | -0.443 | 0.06994 | -0.068 | -6.338
-11.5 | -0.431 | 0.06417 | -0.071 | -6.719
-11 | -0.414 | 0.06042 | -0.072 | -6.853
-10.5 | -0.408 | 0.04201 | -0.091 | -9.704
-10 | -0.427 | 0.01105 | -0.114 | -38.613
-9.5 | -0.414 | 0.00724 | -0.122 | -57.213
-9 | -0.374 | 0.00533 | -0.122 | -70.254
-8.5 | -0.33 | 0.00521 | -0.123 | -63.362
-8 | -0.283 | 0.00516 | -0.123 | -54.826
-7.5 | -0.232 | 0.0051 | -0.124 | -45.537
-7 | -0.179 | 0.0056 | -0.124 | -32.003
-6.5 | -0.124 | 0.00557 | -0.125 | -22.202
-6 | -0.067 | 0.00553 | -0.125 | -12.05
-5.5 | -0.009 | 0.00623 | -0.126 | -1.381
-5 | 0.05 | 0.00548 | -0.126 | 9.178
-4.5 | 0.11 | 0.00616 | -0.127 | 17.854
-4 | 0.17 | 0.00611 | -0.127 | 27.824
-3.5 | 0.23 | 0.00605 | -0.128 | 38.088
-3 | 0.291 | 0.00602 | -0.128 | 48.321
-2.5 | 0.351 | 0.00602 | -0.129 | 58.299
-2 | 0.412 | 0.00603 | -0.129 | 68.273
-1.5 | 0.473 | 0.00565 | -0.13 | 83.659
-1 | 0.533 | 0.00553 | -0.13 | 96.329
-0.5 | 0.593 | 0.00552 | -0.131 | 107.479
0 | 0.653 | 0.00555 | -0.131 | 117.536
0.5 | 0.713 | 0.00568 | -0.132 | 125.45
1 | 0.773 | 0.00582 | -0.132 | 132.804
1.5 | 0.832 | 0.00598 | -0.133 | 139.199
2 | 0.892 | 0.00617 | -0.133 | 144.564
2.5 | 0.948 | 0.00612 | -0.134 | 154.799
3 | 1.005 | 0.00654 | -0.134 | 153.772
3.5 | 1.063 | 0.00691 | -0.134 | 153.939
4 | 1.12 | 0.00678 | -0.135 | 165.204
4.5 | 1.175 | 0.00722 | -0.135 | 162.797
5 | 1.227 | 0.0089 | -0.135 | 137.841
5.5 | 1.278 | 0.00962 | -0.135 | 132.846
6 | 1.326 | 0.01071 | -0.136 | 123.737
6.5 | 1.371 | 0.01122 | -0.136 | 122.185
7 | 1.412 | 0.01175 | -0.136 | 120.138
7.5 | 1.449 | 0.01226 | -0.136 | 118.18
8 | 1.481 | 0.01281 | -0.136 | 115.633
8.5 | 1.506 | 0.01341 | -0.137 | 112.271
9 | 1.521 | 0.01411 | -0.137 | 107.81
9.5 | 1.529 | 0.01476 | -0.137 | 103.616
10 | 1.529 | 0.0155 | -0.137 | 98.632
10.5 | 1.52 | 0.01638 | -0.137 | 92.78
11 | 1.503 | 0.01718 | -0.137 | 87.498
11.5 | 1.479 | 0.01813 | -0.137 | 81.555
12 | 1.447 | 0.01941 | -0.137 | 74.525
12.5 | 1.409 | 0.02026 | -0.138 | 69.561
13 | 1.365 | 0.02165 | -0.138 | 63.029
13.5 | 1.316 | 0.02299 | -0.138 | 57.247
14 | 1.263 | 0.02462 | -0.138 | 51.302
14.5 | 1.208 | 0.02615 | -0.137 | 46.194

## 108. Re 10M Mach 0.10 (2)
BIGFOIL.COM POLAR EXPORT
NACA63-712 a=0.8
NACA63-712 a=0.8 |  |  |  | Cl Max: | 1.966 | at alpha= | 19.5 | deg
XFOIL ncrit=9 |  |  |  | L/D Max: | 190.892 | at alpha= | 2.5 | deg
Re: | 10000000 |  |  | Cd Min: | 0.07312 | at alpha= | 20 | deg
Mach: | 0.1 |  |  | Cl=0 at alpha= | -5.3949 | deg
|  |  |  | @ Cl=0.1, Cd= | 0.0051733
|  |  |  | @ Cl=0.4, Cd= | 0.0048302
|  |  |  | @ Cl=0.6, Cd= | 0.0044689
alpha (deg) | Cl | Cd | Cm | Cl/Cd
-18.5 | -1.1531 | 0.04368 | -0.1186 | -26.3988
-18 | -1.192 | 0.03386 | -0.1249 | -35.2038
-17.5 | -1.2255 | 0.02641 | -0.128 | -46.4029
-17 | -1.2483 | 0.02202 | -0.127 | -56.6894
-16.5 | -1.2235 | 0.01956 | -0.1266 | -62.5511
-16 | -1.1858 | 0.01771 | -0.1264 | -66.9565
-15.5 | -1.1409 | 0.01628 | -0.1263 | -70.0799
-15 | -1.0921 | 0.0151 | -0.1263 | -72.3245
-14.5 | -1.0411 | 0.01407 | -0.1265 | -73.9943
-14 | -0.9885 | 0.01315 | -0.1266 | -75.1711
-13.5 | -0.9355 | 0.01214 | -0.1269 | -77.0593
-13 | -0.8816 | 0.01118 | -0.1272 | -78.8551
-12.5 | -0.8263 | 0.01036 | -0.1276 | -79.7587
-12 | -0.7701 | 0.0097 | -0.128 | -79.3918
-11.5 | -0.7131 | 0.00917 | -0.1284 | -77.7644
-11 | -0.6556 | 0.0087 | -0.1289 | -75.3563
-10.5 | -0.598 | 0.00817 | -0.1293 | -73.1946
-10 | -0.5404 | 0.00766 | -0.1299 | -70.5483
-9.5 | -0.4823 | 0.00724 | -0.1304 | -66.616
-9 | -0.4239 | 0.00694 | -0.1309 | -61.0807
-8.5 | -0.3654 | 0.00669 | -0.1315 | -54.6188
-8 | -0.3068 | 0.00635 | -0.1321 | -48.315
-7.5 | -0.2482 | 0.0061 | -0.1327 | -40.6885
-7 | -0.1893 | 0.00591 | -0.1333 | -32.0305
-6.5 | -0.1303 | 0.00572 | -0.134 | -22.7797
-6 | -0.0714 | 0.00552 | -0.1346 | -12.9348
-5.5 | -0.0124 | 0.0054 | -0.1353 | -2.2963
-5 | 0.0466 | 0.0053 | -0.1359 | 8.7925
-4.5 | 0.1056 | 0.00516 | -0.1366 | 20.4651
-3.5 | 0.2235 | 0.00501 | -0.1379 | 44.6108
-3 | 0.2825 | 0.00493 | -0.1386 | 57.3022
-2.5 | 0.3414 | 0.00488 | -0.1392 | 69.959
-2 | 0.4002 | 0.00483 | -0.1399 | 82.8571
-1.5 | 0.4589 | 0.00475 | -0.1406 | 96.6105
-1 | 0.5176 | 0.00464 | -0.1413 | 111.5517
-0.5 | 0.5761 | 0.00451 | -0.1421 | 127.7384
0 | 0.6343 | 0.00441 | -0.1428 | 143.8322
0.5 | 0.6926 | 0.00421 | -0.1436 | 164.5131
1 | 0.7505 | 0.00424 | -0.1442 | 177.0047
1.5 | 0.8076 | 0.00437 | -0.1447 | 184.8055
2 | 0.864 | 0.00458 | -0.145 | 188.6463
2.5 | 0.9201 | 0.00482 | -0.1452 | 190.8921
3 | 0.9754 | 0.00512 | -0.1453 | 190.5078
3.5 | 1.0231 | 0.00608 | -0.1443 | 168.273
4 | 1.0734 | 0.00675 | -0.1436 | 159.0222
4.5 | 1.1231 | 0.00742 | -0.1428 | 151.3612
5 | 1.1735 | 0.00798 | -0.142 | 147.0551
5.5 | 1.2226 | 0.00858 | -0.1411 | 142.4942
6 | 1.2712 | 0.00917 | -0.14 | 138.626
6.5 | 1.3203 | 0.00965 | -0.1391 | 136.8187
7 | 1.3691 | 0.0101 | -0.138 | 135.5545
7.5 | 1.4167 | 0.01057 | -0.1368 | 134.0303
8 | 1.4629 | 0.01106 | -0.1353 | 132.2694
8.5 | 1.5078 | 0.01153 | -0.1336 | 130.7719
9 | 1.5456 | 0.01208 | -0.1306 | 127.947
9.5 | 1.5775 | 0.01263 | -0.1264 | 124.901
10 | 1.6095 | 0.01333 | -0.1225 | 120.7427
10.5 | 1.642 | 0.01409 | -0.119 | 116.5366
11.5 | 1.7021 | 0.01582 | -0.1116 | 107.5917
12 | 1.7312 | 0.01703 | -0.1081 | 101.6559
12.5 | 1.7585 | 0.0184 | -0.1046 | 95.5707
13 | 1.786 | 0.01984 | -0.1013 | 90.0202
13.5 | 1.8109 | 0.0215 | -0.0979 | 84.2279
14 | 1.8325 | 0.02349 | -0.0944 | 78.0119
14.5 | 1.8537 | 0.02562 | -0.0911 | 72.3536
15 | 1.874 | 0.02792 | -0.0881 | 67.1203
15.5 | 1.8939 | 0.03042 | -0.0854 | 62.2584
16 | 1.9122 | 0.03322 | -0.0829 | 57.5617
16.5 | 1.9276 | 0.03644 | -0.0805 | 52.8979
17 | 1.94 | 0.04015 | -0.0784 | 48.3188
17.5 | 1.9525 | 0.04403 | -0.0766 | 44.3448
18 | 1.9589 | 0.04878 | -0.0751 | 40.1579
18.5 | 1.9637 | 0.05395 | -0.0741 | 36.3985
19 | 1.9651 | 0.05979 | -0.0735 | 32.8667
19.5 | 1.966 | 0.06595 | -0.0735 | 29.8105
20 | 1.9614 | 0.07312 | -0.074 | 26.8244

## 109. Re 10M Mach 0.25 (1)
BIGFOIL.COM POLAR EXPORT
NACA63-712 a=0.8
NACA63-712 a=0.8 |  |  |  | Cl Max: | 1.518 | at alpha= | 9 | deg
JavaFoil+Calcfoil stall+Eppler ext transition |  |  |  | L/D Max: | 164.003 | at alpha= | 3.5 | deg
Re: | 10000000 |  |  | Cd Min: | 0.00517 | at alpha= | -7.5 | deg
Mach: | 0.25 |  |  | Cl=0 at alpha= | -5.4262 | deg
|  |  |  | @ Cl=0.1, Cd= | 0.0060536
|  |  |  | @ Cl=0.4, Cd= | 0.0060837
|  |  |  | @ Cl=0.6, Cd= | 0.00559
alpha (deg) | Cl | Cd | Cm | Cl/Cd
-16.5 | -0.065 | 0.12806 | -0.057 | -0.505
-16 | -0.113 | 0.1232 | -0.057 | -0.914
-15.5 | -0.178 | 0.11533 | -0.057 | -1.544
-15 | -0.223 | 0.10951 | -0.058 | -2.036
-14.5 | -0.261 | 0.10399 | -0.058 | -2.505
-14 | -0.293 | 0.09811 | -0.058 | -2.984
-13.5 | -0.32 | 0.09284 | -0.058 | -3.446
-13 | -0.342 | 0.08794 | -0.059 | -3.886
-12.5 | -0.358 | 0.08201 | -0.06 | -4.366
-12 | -0.368 | 0.07696 | -0.06 | -4.784
-11.5 | -0.372 | 0.07186 | -0.062 | -5.182
-11 | -0.37 | 0.06645 | -0.065 | -5.571
-10.5 | -0.362 | 0.06097 | -0.069 | -5.94
-10 | -0.35 | 0.05321 | -0.077 | -6.58
-9.5 | -0.361 | 0.0213 | -0.109 | -16.953
-9 | -0.351 | 0.01019 | -0.119 | -34.475
-8.5 | -0.329 | 0.00687 | -0.126 | -47.847
-8 | -0.284 | 0.00662 | -0.127 | -42.913
-7.5 | -0.235 | 0.00517 | -0.127 | -45.407
-7 | -0.182 | 0.00567 | -0.128 | -32.085
-6.5 | -0.126 | 0.00562 | -0.128 | -22.384
-6 | -0.068 | 0.00556 | -0.129 | -12.24
-5.5 | -0.009 | 0.00555 | -0.129 | -1.585
-5 | 0.052 | 0.00555 | -0.13 | 9.299
-4.5 | 0.113 | 0.00619 | -0.13 | 18.219
-4 | 0.174 | 0.00614 | -0.131 | 28.397
-3.5 | 0.237 | 0.00612 | -0.131 | 38.655
-3 | 0.299 | 0.00608 | -0.132 | 49.097
-2.5 | 0.361 | 0.00609 | -0.132 | 59.248
-2 | 0.423 | 0.00608 | -0.133 | 69.589
-1.5 | 0.486 | 0.00573 | -0.133 | 84.854
-1 | 0.548 | 0.00559 | -0.134 | 97.87
-0.5 | 0.609 | 0.00559 | -0.134 | 108.893
0 | 0.671 | 0.00563 | -0.135 | 119.173
0.5 | 0.732 | 0.00576 | -0.135 | 127.089
1 | 0.794 | 0.0059 | -0.136 | 134.569
1.5 | 0.855 | 0.00611 | -0.136 | 139.947
2 | 0.917 | 0.00631 | -0.137 | 145.268
2.5 | 0.973 | 0.00626 | -0.137 | 155.487
3 | 1.033 | 0.00673 | -0.137 | 153.421
3.5 | 1.092 | 0.00666 | -0.138 | 164.003
4 | 1.149 | 0.00701 | -0.138 | 163.846
4.5 | 1.205 | 0.00844 | -0.138 | 142.681
5 | 1.257 | 0.00934 | -0.139 | 134.637
5.5 | 1.308 | 0.01006 | -0.139 | 129.99
6 | 1.355 | 0.01127 | -0.139 | 120.32
6.5 | 1.4 | 0.01178 | -0.139 | 118.862
7 | 1.439 | 0.01238 | -0.139 | 116.182
7.5 | 1.472 | 0.01294 | -0.14 | 113.755
8 | 1.499 | 0.01358 | -0.14 | 110.39
8.5 | 1.516 | 0.01427 | -0.14 | 106.205
9 | 1.518 | 0.01516 | -0.14 | 100.179
9.5 | 1.509 | 0.01591 | -0.14 | 94.875
10 | 1.487 | 0.0169 | -0.141 | 87.995
10.5 | 1.452 | 0.01805 | -0.141 | 80.437
11 | 1.402 | 0.01927 | -0.141 | 72.778
11.5 | 1.34 | 0.02066 | -0.141 | 64.849
12 | 1.265 | 0.0219 | -0.141 | 57.761
12.5 | 1.177 | 0.02406 | -0.14 | 48.906
13 | 1.081 | 0.02561 | -0.14 | 42.198
13.5 | 0.973 | 0.02846 | -0.14 | 34.184
14 | 0.857 | 0.03184 | -0.139 | 26.923

## 110. Re 10M Mach 0.25 (2)
BIGFOIL.COM POLAR EXPORT
NACA63-712 a=0.8
NACA63-712 a=0.8 |  |  |  | Cl Max: | 1.9073 | at alpha= | 17.5 | deg
XFOIL ncrit=9 |  |  |  | L/D Max: | 195.426 | at alpha= | 3 | deg
Re: | 10000000 |  |  | Cd Min: | 0.20135 | at alpha= | -19 | deg
Mach: | 0.25 |  |  | Cl=0 at alpha= | -5.372 | deg
|  |  |  | @ Cl=0.1, Cd= | 0.0052456
|  |  |  | @ Cl=0.4, Cd= | 0.0048928
|  |  |  | @ Cl=0.6, Cd= | 0.0045519
alpha (deg) | Cl | Cd | Cm | Cl/Cd
-19 | -0.4426 | 0.20135 | -0.0279 | -2.1982
-18.5 | -0.4238 | 0.19473 | -0.0322 | -2.1763
-18 | -0.4017 | 0.1896 | -0.0364 | -2.1187
-17.5 | -0.4157 | 0.17019 | -0.0435 | -2.4426
-17 | -0.3958 | 0.16416 | -0.0477 | -2.4111
-16.5 | -0.3781 | 0.15757 | -0.0519 | -2.3996
-16 | -0.402 | 0.1398 | -0.0603 | -2.8755
-15.5 | -0.4215 | 0.12466 | -0.0688 | -3.3812
-15 | -0.8988 | 0.04085 | -0.1303 | -22.0024
-14.5 | -0.9404 | 0.03086 | -0.1375 | -30.4731
-14 | -0.9837 | 0.02406 | -0.1397 | -40.8853
-13.5 | -0.9694 | 0.01949 | -0.14 | -49.7383
-13 | -0.9295 | 0.01636 | -0.1397 | -56.8154
-12.5 | -0.8774 | 0.01419 | -0.1393 | -61.8323
-12 | -0.82 | 0.01264 | -0.1388 | -64.8734
-11.5 | -0.762 | 0.01103 | -0.1384 | -69.0843
-11 | -0.7008 | 0.01 | -0.1381 | -70.08
-10.5 | -0.6385 | 0.00921 | -0.1379 | -69.3268
-10 | -0.576 | 0.00859 | -0.1377 | -67.0547
-9.5 | -0.5136 | 0.00797 | -0.1376 | -64.4417
-9 | -0.4512 | 0.00743 | -0.1376 | -60.7268
-8.5 | -0.3887 | 0.00704 | -0.1377 | -55.2131
-8 | -0.3262 | 0.00672 | -0.1379 | -48.5417
-7.5 | -0.264 | 0.00636 | -0.1382 | -41.5094
-7 | -0.2018 | 0.00609 | -0.1385 | -33.1363
-6.5 | -0.1396 | 0.00588 | -0.1389 | -23.7415
-6 | -0.0776 | 0.00566 | -0.1393 | -13.7102
-5.5 | -0.0158 | 0.00548 | -0.1398 | -2.8832
-5 | 0.0459 | 0.00536 | -0.1404 | 8.5634
-4.5 | 0.1074 | 0.00523 | -0.1409 | 20.5354
-4 | 0.1688 | 0.00511 | -0.1415 | 33.0333
-3 | 0.2911 | 0.00498 | -0.1427 | 58.4538
-2.5 | 0.3521 | 0.00494 | -0.1434 | 71.2753
-2 | 0.413 | 0.00488 | -0.144 | 84.6311
-1.5 | 0.4739 | 0.00481 | -0.1447 | 98.5239
-1 | 0.5346 | 0.0047 | -0.1455 | 113.7447
-0.5 | 0.5951 | 0.00456 | -0.1463 | 130.5044
0 | 0.6553 | 0.00446 | -0.147 | 146.9283
0.5 | 0.7156 | 0.00425 | -0.1479 | 168.3765
1 | 0.7756 | 0.00428 | -0.1485 | 181.215
1.5 | 0.8349 | 0.00439 | -0.1489 | 190.1822
2 | 0.8933 | 0.0046 | -0.1492 | 194.1957
2.5 | 0.951 | 0.00487 | -0.1494 | 195.2772
3 | 1.0084 | 0.00516 | -0.1494 | 195.4264
3.5 | 1.0567 | 0.00616 | -0.148 | 171.5422
4 | 1.1078 | 0.00688 | -0.147 | 161.0174
4.5 | 1.158 | 0.00762 | -0.1457 | 151.9685
5 | 1.2086 | 0.00825 | -0.1445 | 146.497
5.5 | 1.2577 | 0.00892 | -0.1429 | 140.9978
6 | 1.3067 | 0.00954 | -0.1413 | 136.9706
6.5 | 1.3561 | 0.01006 | -0.1397 | 134.8012
7 | 1.4045 | 0.01056 | -0.1378 | 133.0019
7.5 | 1.4511 | 0.01108 | -0.1356 | 130.9657
8 | 1.4879 | 0.01162 | -0.1315 | 128.0465
8.5 | 1.5228 | 0.01223 | -0.1271 | 124.5135
9 | 1.5584 | 0.01298 | -0.1231 | 120.0616
9.5 | 1.5947 | 0.01379 | -0.1193 | 115.6418
10 | 1.6284 | 0.01478 | -0.1153 | 110.1759
10.5 | 1.6609 | 0.01584 | -0.1113 | 104.8548
11.5 | 1.719 | 0.01847 | -0.1028 | 93.0698
12 | 1.7482 | 0.0201 | -0.0989 | 86.9751
12.5 | 1.7739 | 0.02204 | -0.0948 | 80.4855
13 | 1.797 | 0.02429 | -0.0908 | 73.9811
13.5 | 1.8192 | 0.02677 | -0.087 | 67.9567
14 | 1.8403 | 0.02953 | -0.0835 | 62.3197
14.5 | 1.86 | 0.03264 | -0.0803 | 56.9853
15 | 1.8762 | 0.03623 | -0.0773 | 51.7858
15.5 | 1.8885 | 0.04045 | -0.0746 | 46.6873
16 | 1.8997 | 0.04504 | -0.0724 | 42.1781
16.5 | 1.9054 | 0.0505 | -0.0706 | 37.7307
17 | 1.9071 | 0.05671 | -0.0694 | 33.629
17.5 | 1.9073 | 0.06348 | -0.0688 | 30.0457
18 | 1.8999 | 0.07153 | -0.0691 | 26.5609
18.5 | 1.8897 | 0.08041 | -0.0703 | 23.5008
19 | 1.872 | 0.09076 | -0.0727 | 20.6258
19.5 | 1.8519 | 0.10193 | -0.0762 | 18.1684
20 | 1.8273 | 0.11416 | -0.0809 | 16.0065

## 111. Re 10M Mach 0.50 (1)
BIGFOIL.COM POLAR EXPORT
NACA63-712 a=0.8
NACA63-712 a=0.8 |  |  |  | Cl Max: | 1.5 | at alpha= | 6.5 | deg
JavaFoil+Calcfoil stall+Eppler ext transition |  |  |  | L/D Max: | 176.794 | at alpha= | 2.5 | deg
Re: | 10000000 |  |  | Cd Min: | 0.00595 | at alpha= | -1 | deg
Mach: | 0.5 |  |  | Cl=0 at alpha= | -5.4308 | deg
|  |  |  | @ Cl=0.1, Cd= | 0.0065553
|  |  |  | @ Cl=0.4, Cd= | 0.00633
|  |  |  | @ Cl=0.6, Cd= | 0.0060265
alpha (deg) | Cl | Cd | Cm | Cl/Cd
-20 | -0.818 | 0.14739 | -0.077 | -5.553
-19.5 | -0.789 | 0.14395 | -0.075 | -5.478
-19 | -0.76 | 0.13975 | -0.074 | -5.435
-18.5 | -0.731 | 0.13298 | -0.073 | -5.498
-18 | -0.704 | 0.12588 | -0.074 | -5.589
-17.5 | -0.676 | 0.13188 | -0.074 | -5.123
-17 | -0.648 | 0.12153 | -0.075 | -5.334
-16.5 | -0.619 | 0.11682 | -0.073 | -5.301
-16 | -0.592 | 0.10752 | -0.074 | -5.503
-15.5 | -0.566 | 0.09943 | -0.078 | -5.689
-15 | -0.539 | 0.09156 | -0.08 | -5.889
-14.5 | -0.513 | 0.08435 | -0.083 | -6.081
-14 | -0.478 | 0.09718 | -0.071 | -4.923
-13.5 | -0.451 | 0.08811 | -0.073 | -5.121
-13 | -0.424 | 0.08142 | -0.076 | -5.21
-12.5 | -0.397 | 0.07546 | -0.078 | -5.259
-12 | -0.371 | 0.06733 | -0.084 | -5.512
-11.5 | -0.348 | 0.0564 | -0.094 | -6.174
-11 | -0.31 | 0.07617 | -0.067 | -4.07
-10.5 | -0.282 | 0.06668 | -0.07 | -4.237
-10 | -0.255 | 0.06116 | -0.073 | -4.17
-9.5 | -0.228 | 0.05584 | -0.077 | -4.077
-9 | -0.201 | 0.04955 | -0.085 | -4.061
-8.5 | -0.171 | 0.05298 | -0.072 | -3.228
-8 | -0.143 | 0.05256 | -0.066 | -2.715
-7.5 | -0.115 | 0.04759 | -0.07 | -2.419
-7 | -0.132 | 0.0446 | -0.07 | -2.965
-6.5 | -0.127 | 0.00732 | -0.143 | -17.297
-6 | -0.072 | 0.00702 | -0.144 | -10.208
-5.5 | -0.009 | 0.00683 | -0.145 | -1.39
-5 | 0.056 | 0.00662 | -0.145 | 8.518
-4.5 | 0.124 | 0.00652 | -0.146 | 19.09
-4 | 0.194 | 0.00644 | -0.146 | 30.043
-3.5 | 0.263 | 0.00637 | -0.147 | 41.345
-3 | 0.333 | 0.00633 | -0.147 | 52.651
-2.5 | 0.403 | 0.00633 | -0.148 | 63.65
-2 | 0.472 | 0.00632 | -0.149 | 74.696
-1.5 | 0.543 | 0.00639 | -0.149 | 85.004
-1 | 0.612 | 0.00595 | -0.15 | 102.909
-0.5 | 0.681 | 0.00599 | -0.15 | 113.783
0 | 0.75 | 0.00603 | -0.151 | 124.333
0.5 | 0.819 | 0.00621 | -0.151 | 131.851
1 | 0.888 | 0.00646 | -0.152 | 137.434
1.5 | 0.955 | 0.0064 | -0.152 | 149.274
2 | 1.023 | 0.00626 | -0.153 | 163.448
2.5 | 1.083 | 0.00613 | -0.153 | 176.794
3 | 1.148 | 0.00785 | -0.153 | 146.181
3.5 | 1.212 | 0.00843 | -0.153 | 143.863
4 | 1.273 | 0.00915 | -0.154 | 139.09
4.5 | 1.33 | 0.01031 | -0.154 | 129.037
5 | 1.384 | 0.01141 | -0.154 | 121.223
5.5 | 1.431 | 0.01312 | -0.154 | 109.073
6 | 1.472 | 0.01391 | -0.154 | 105.811
6.5 | 1.5 | 0.01485 | -0.154 | 101.036
7 | 1.5 | 0.01587 | -0.155 | 94.555
7.5 | 1.456 | 0.01714 | -0.155 | 84.9
8 | 1.273 | 0.01917 | -0.155 | 66.379
8.5 | 0.909 | 0.02163 | -0.155 | 42.023
9 | 0.941 | 0.02164 | -0.155 | 43.494
9.5 | 0.808 | 0.06544 | -0.086 | 12.342
10 | 1.001 | 0.02372 | -0.155 | 42.189
10.5 | 1.028 | 0.02643 | -0.155 | 38.888
11 | 0.886 | 0.07965 | -0.087 | 11.118
11.5 | 1.087 | 0.02831 | -0.156 | 38.406

## 112. Re 10M Mach 0.50 (2)
BIGFOIL.COM POLAR EXPORT
NACA63-712 a=0.8
NACA63-712 a=0.8 |  |  |  | Cl Max: | 1.6819 | at alpha= | 10 | deg
XFOIL ncrit=9 |  |  |  | L/D Max: | 213.327 | at alpha= | 2.5 | deg
Re: | 10000000 |  |  | Cd Min: | 0.23143 | at alpha= | -19.5 | deg
Mach: | 0.5 |  |  | Cl=0 at alpha= | -5.2556 | deg
|  |  |  | @ Cl=0.1, Cd= | 0.0056157
|  |  |  | @ Cl=0.4, Cd= | 0.0051301
|  |  |  | @ Cl=0.6, Cd= | 0.0049335
alpha (deg) | Cl | Cd | Cm | Cl/Cd
-19.5 | -0.4751 | 0.23143 | -0.0227 | -2.0529
-19 | -0.452 | 0.22309 | -0.0279 | -2.0261
-18.5 | -0.4293 | 0.21498 | -0.033 | -1.9969
-18 | -0.4085 | 0.20584 | -0.038 | -1.9846
-17.5 | -0.3869 | 0.19741 | -0.043 | -1.9599
-17 | -0.3643 | 0.1895 | -0.048 | -1.9224
-16.5 | -0.3409 | 0.182 | -0.0529 | -1.8731
-16 | -0.3179 | 0.17457 | -0.0578 | -1.821
-15.5 | -0.2972 | 0.16621 | -0.0626 | -1.7881
-15 | -0.2786 | 0.15749 | -0.0675 | -1.769
-14.5 | -0.2623 | 0.14839 | -0.0725 | -1.7676
-14 | -0.2458 | 0.13964 | -0.0776 | -1.7602
-13.5 | -0.227 | 0.13196 | -0.0823 | -1.7202
-13 | -0.2102 | 0.12404 | -0.087 | -1.6946
-12.5 | -0.1938 | 0.11638 | -0.0915 | -1.6652
-12 | -0.185 | 0.10741 | -0.0966 | -1.7224
-11.5 | -0.1718 | 0.0997 | -0.1012 | -1.7232
-11 | -0.1615 | 0.09178 | -0.1059 | -1.7596
-10.5 | -0.1576 | 0.0834 | -0.1108 | -1.8897
-10 | -0.1759 | 0.07235 | -0.1177 | -2.4312
-9.5 | -0.175 | 0.06474 | -0.1223 | -2.7031
-9 | -0.1876 | 0.05606 | -0.1276 | -3.3464
-8.5 | -0.2082 | 0.04697 | -0.1332 | -4.4326
-8 | -0.2228 | 0.03759 | -0.1399 | -5.9271
-7.5 | -0.2347 | 0.02816 | -0.1515 | -8.3345
-7 | -0.2315 | 0.01718 | -0.1588 | -13.475
-6.5 | -0.1901 | 0.00791 | -0.1628 | -24.0329
-6 | -0.1134 | 0.00668 | -0.1619 | -16.976
-5.5 | -0.0368 | 0.00618 | -0.1612 | -5.9547
-5 | 0.0385 | 0.00579 | -0.1608 | 6.6494
-4.5 | 0.1126 | 0.00558 | -0.1606 | 20.1792
-4 | 0.1856 | 0.00542 | -0.1607 | 34.2435
-3.5 | 0.2578 | 0.00528 | -0.161 | 48.8258
-3 | 0.3292 | 0.0052 | -0.1614 | 63.3077
-2.5 | 0.4001 | 0.00513 | -0.1619 | 77.9922
-1.5 | 0.5405 | 0.00505 | -0.1631 | 107.0297
0 | 0.7499 | 0.00464 | -0.1657 | 161.6164
0.5 | 0.8191 | 0.00445 | -0.1666 | 184.0674
1 | 0.8879 | 0.00451 | -0.1672 | 196.8736
1.5 | 0.9565 | 0.00461 | -0.1675 | 207.4837
2 | 1.0243 | 0.00481 | -0.1676 | 212.9522
2.5 | 1.0901 | 0.00511 | -0.1673 | 213.3268
3 | 1.1554 | 0.00545 | -0.1666 | 212
3.5 | 1.2074 | 0.00641 | -0.1636 | 188.3619
4 | 1.2533 | 0.0075 | -0.1595 | 167.1067
4.5 | 1.2945 | 0.00857 | -0.1542 | 151.0502
5 | 1.3216 | 0.00954 | -0.1462 | 138.5325
5.5 | 1.3537 | 0.01066 | -0.1393 | 126.9887
6 | 1.389 | 0.01189 | -0.1332 | 116.8209
6.5 | 1.4319 | 0.01298 | -0.1282 | 110.3159
7 | 1.476 | 0.01413 | -0.1234 | 104.4586
7.5 | 1.5207 | 0.01539 | -0.1186 | 98.8109
8 | 1.5635 | 0.01686 | -0.1135 | 92.7343
8.5 | 1.6039 | 0.01859 | -0.1081 | 86.2776
9 | 1.6429 | 0.02058 | -0.1026 | 79.8299
9.5 | 1.6745 | 0.02326 | -0.0965 | 71.9905
10 | 1.6819 | 0.02785 | -0.0891 | 60.3914
10.5 | 1.6622 | 0.03497 | -0.0819 | 47.5322
11.5 | 1.6 | 0.05327 | -0.073 | 30.0357
12 | 1.5669 | 0.06462 | -0.0723 | 24.2479
12.5 | 1.5296 | 0.07772 | -0.0744 | 19.6809
13 | 1.4915 | 0.09224 | -0.0792 | 16.1698
13.5 | 1.4544 | 0.10788 | -0.0864 | 13.4816
14 | 1.4213 | 0.12409 | -0.0954 | 11.4538
14.5 | 1.3931 | 0.14045 | -0.1056 | 9.9188
15 | 1.3707 | 0.15678 | -0.1165 | 8.7428

## 113. Re 12M Mach 0.00 (1)
BIGFOIL.COM POLAR EXPORT
NACA63-712 a=0.8
NACA63-712 a=0.8 |  |  |  | Cl Max: | 1.534 | at alpha= | 10 | deg
JavaFoil+Calcfoil stall+Eppler ext transition |  |  |  | L/D Max: | 162.355 | at alpha= | 4 | deg
Re: | 12000000 |  |  | Cd Min: | 0.00504 | at alpha= | -7.5 | deg
Mach: | 0 |  |  | Cl=0 at alpha= | -5.4237 | deg
|  |  |  | @ Cl=0.1, Cd= | 0.0060631
|  |  |  | @ Cl=0.4, Cd= | 0.0059333
|  |  |  | @ Cl=0.6, Cd= | 0.00558
alpha (deg) | Cl | Cd | Cm | Cl/Cd
-19 | -0.402 | 0.15405 | -0.055 | -2.611
-18.5 | -0.414 | 0.14727 | -0.054 | -2.811
-18 | -0.425 | 0.14139 | -0.055 | -3.009
-17.5 | -0.436 | 0.13561 | -0.055 | -3.217
-17 | -0.447 | 0.12497 | -0.056 | -3.575
-16.5 | -0.456 | 0.12154 | -0.056 | -3.749
-16 | -0.464 | 0.11513 | -0.057 | -4.027
-15.5 | -0.47 | 0.10871 | -0.058 | -4.325
-15 | -0.475 | 0.10075 | -0.06 | -4.717
-14.5 | -0.478 | 0.09493 | -0.06 | -5.034
-14 | -0.479 | 0.08844 | -0.063 | -5.414
-13.5 | -0.477 | 0.08325 | -0.064 | -5.728
-13 | -0.471 | 0.07884 | -0.065 | -5.979
-12.5 | -0.465 | 0.0719 | -0.069 | -6.464
-12 | -0.454 | 0.06694 | -0.071 | -6.775
-11.5 | -0.44 | 0.06098 | -0.075 | -7.216
-11 | -0.441 | 0.03897 | -0.094 | -11.308
-10.5 | -0.456 | 0.01348 | -0.112 | -33.79
-10 | -0.452 | 0.00735 | -0.121 | -61.506
-9.5 | -0.415 | 0.00532 | -0.121 | -78.123
-9 | -0.375 | 0.00517 | -0.122 | -72.444
-8.5 | -0.33 | 0.00515 | -0.122 | -64.139
-8 | -0.282 | 0.00509 | -0.123 | -55.449
-7.5 | -0.232 | 0.00504 | -0.123 | -45.968
-7 | -0.179 | 0.00555 | -0.124 | -32.181
-6.5 | -0.123 | 0.00549 | -0.124 | -22.434
-6 | -0.066 | 0.00548 | -0.125 | -12.111
-5.5 | -0.009 | 0.00545 | -0.125 | -1.571
-5 | 0.05 | 0.00608 | -0.126 | 8.239
-4.5 | 0.109 | 0.00606 | -0.126 | 18.066
-4 | 0.169 | 0.006 | -0.127 | 28.189
-3.5 | 0.229 | 0.00594 | -0.127 | 38.578
-3 | 0.289 | 0.00594 | -0.128 | 48.696
-2.5 | 0.349 | 0.00595 | -0.128 | 58.69
-2 | 0.41 | 0.00593 | -0.129 | 69.063
-1.5 | 0.47 | 0.00573 | -0.129 | 82.073
-1 | 0.53 | 0.00557 | -0.13 | 95.238
-0.5 | 0.59 | 0.00558 | -0.13 | 105.773
0 | 0.65 | 0.00558 | -0.131 | 116.517
0.5 | 0.709 | 0.00566 | -0.131 | 125.373
1 | 0.769 | 0.00578 | -0.131 | 132.924
1.5 | 0.828 | 0.00599 | -0.132 | 138.35
2 | 0.888 | 0.00622 | -0.132 | 142.814
2.5 | 0.943 | 0.00666 | -0.133 | 141.606
3 | 1.001 | 0.0066 | -0.133 | 151.511
3.5 | 1.058 | 0.00695 | -0.134 | 152.218
4 | 1.115 | 0.00686 | -0.134 | 162.355
4.5 | 1.169 | 0.00742 | -0.134 | 157.596
5 | 1.222 | 0.00892 | -0.135 | 136.963
5.5 | 1.272 | 0.00993 | -0.135 | 128.147
6 | 1.321 | 0.01042 | -0.135 | 126.739
6.5 | 1.367 | 0.01084 | -0.135 | 126.11
7 | 1.408 | 0.01132 | -0.135 | 124.393
7.5 | 1.445 | 0.01181 | -0.136 | 122.369
8 | 1.479 | 0.01233 | -0.136 | 119.924
8.5 | 1.505 | 0.01289 | -0.136 | 116.771
9 | 1.522 | 0.01352 | -0.136 | 112.589
9.5 | 1.532 | 0.0142 | -0.136 | 107.863
10 | 1.534 | 0.0148 | -0.137 | 103.64
10.5 | 1.529 | 0.01562 | -0.137 | 97.875
11 | 1.516 | 0.01637 | -0.137 | 92.644
11.5 | 1.496 | 0.01726 | -0.137 | 86.708
12 | 1.469 | 0.01841 | -0.137 | 79.803
12.5 | 1.437 | 0.01921 | -0.137 | 74.821
13 | 1.399 | 0.02051 | -0.137 | 68.191
13.5 | 1.356 | 0.02172 | -0.137 | 62.43
14 | 1.31 | 0.02302 | -0.137 | 56.894
14.5 | 1.259 | 0.025 | -0.137 | 50.38
15 | 1.207 | 0.02694 | -0.137 | 44.821

## 114. Re 12M Mach 0.00 (2)
BIGFOIL.COM POLAR EXPORT
NACA63-712 a=0.8
NACA63-712 a=0.8 |  |  |  | Cl Max: | 1.9966 | at alpha= | 19.5 | deg
XFOIL ncrit=9 |  |  |  | L/D Max: | 188.474 | at alpha= | 2.5 | deg
Re: | 12000000 |  |  | Cd Min: | 0.06493 | at alpha= | 20 | deg
Mach: | 0 |  |  | Cl=0 at alpha= | -5.3976 | deg
|  |  |  | @ Cl=0.1, Cd= | 0.0050507
|  |  |  | @ Cl=0.4, Cd= | 0.0047278
|  |  |  | @ Cl=0.6, Cd= | 0.0044674
alpha (deg) | Cl | Cd | Cm | Cl/Cd
-19.5 | -1.2567 | 0.0402 | -0.1182 | -31.2612
-19 | -1.278 | 0.03282 | -0.1224 | -38.9397
-18.5 | -1.2877 | 0.02747 | -0.1245 | -46.8766
-18 | -1.304 | 0.02303 | -0.1241 | -56.6218
-17.5 | -1.3042 | 0.01982 | -0.1231 | -65.8022
-17 | -1.2705 | 0.01798 | -0.1228 | -70.6618
-16.5 | -1.2294 | 0.01652 | -0.1228 | -74.4189
-16 | -1.1837 | 0.01532 | -0.1229 | -77.265
-15.5 | -1.135 | 0.0143 | -0.1231 | -79.3706
-15 | -1.0844 | 0.01343 | -0.1234 | -80.7446
-14.5 | -1.0325 | 0.01264 | -0.1238 | -81.6851
-14 | -0.9797 | 0.01191 | -0.1242 | -82.2586
-13.5 | -0.9265 | 0.01107 | -0.1246 | -83.6947
-13 | -0.8726 | 0.01028 | -0.1251 | -84.8833
-12.5 | -0.8178 | 0.00959 | -0.1256 | -85.2763
-12 | -0.7621 | 0.00904 | -0.1262 | -84.3031
-11.5 | -0.7057 | 0.00858 | -0.1268 | -82.2494
-11 | -0.6489 | 0.00816 | -0.1273 | -79.5221
-10.5 | -0.592 | 0.00775 | -0.1279 | -76.3871
-10 | -0.5349 | 0.00729 | -0.1285 | -73.3745
-9.5 | -0.4776 | 0.00692 | -0.1292 | -69.0173
-9 | -0.4199 | 0.00664 | -0.1298 | -63.238
-8.5 | -0.3619 | 0.00641 | -0.1304 | -56.4587
-8 | -0.3039 | 0.00614 | -0.1311 | -49.4951
-7.5 | -0.2458 | 0.00589 | -0.1318 | -41.7317
-7 | -0.1874 | 0.00571 | -0.1324 | -32.8196
-6.5 | -0.129 | 0.00556 | -0.1331 | -23.2014
-6 | -0.0705 | 0.00537 | -0.1338 | -13.1285
-5.5 | -0.012 | 0.00524 | -0.1345 | -2.2901
-5 | 0.0466 | 0.00516 | -0.1352 | 9.031
-4.5 | 0.1052 | 0.00504 | -0.1358 | 20.873
-4 | 0.1638 | 0.00495 | -0.1365 | 33.0909
-3.5 | 0.2224 | 0.00489 | -0.1372 | 45.4806
-3 | 0.281 | 0.00481 | -0.1379 | 58.42
-2.5 | 0.3395 | 0.00477 | -0.1385 | 71.174
-2 | 0.3979 | 0.00473 | -0.1392 | 84.1226
-1.5 | 0.4563 | 0.00467 | -0.1399 | 97.7088
-1 | 0.5145 | 0.0046 | -0.1406 | 111.8478
0 | 0.6306 | 0.00442 | -0.142 | 142.6697
0.5 | 0.6885 | 0.00423 | -0.1428 | 162.766
1 | 0.746 | 0.00423 | -0.1435 | 176.3593
1.5 | 0.8027 | 0.00437 | -0.1439 | 183.6842
2 | 0.8585 | 0.0046 | -0.1442 | 186.6304
2.5 | 0.9141 | 0.00485 | -0.1444 | 188.4742
3 | 0.9672 | 0.00532 | -0.1443 | 181.8045
3.5 | 1.0156 | 0.00621 | -0.1434 | 163.5427
4 | 1.0668 | 0.00677 | -0.1429 | 157.5775
4.5 | 1.1175 | 0.00734 | -0.1424 | 152.248
5 | 1.1684 | 0.00784 | -0.1418 | 149.0306
5.5 | 1.2179 | 0.0084 | -0.141 | 144.9881
6 | 1.2676 | 0.0089 | -0.1403 | 142.427
6.5 | 1.3172 | 0.00936 | -0.1395 | 140.7265
7 | 1.3666 | 0.00976 | -0.1387 | 140.0205
7.5 | 1.4151 | 0.01018 | -0.1378 | 139.0079
8 | 1.4621 | 0.01065 | -0.1366 | 137.2864
8.5 | 1.5081 | 0.01109 | -0.1353 | 135.9874
9 | 1.5514 | 0.01161 | -0.1335 | 133.6262
9.5 | 1.5897 | 0.01208 | -0.1307 | 131.5977
10 | 1.6181 | 0.01272 | -0.126 | 127.2091
10.5 | 1.6506 | 0.01338 | -0.1225 | 123.3632
12 | 1.7391 | 0.01595 | -0.1115 | 109.0345
12.5 | 1.7677 | 0.01713 | -0.1081 | 103.1932
13 | 1.7956 | 0.01841 | -0.1049 | 97.5339
13.5 | 1.8211 | 0.0199 | -0.1015 | 91.5126
14 | 1.8437 | 0.02165 | -0.098 | 85.1594
14.5 | 1.8673 | 0.02344 | -0.0949 | 79.663
15 | 1.8895 | 0.02539 | -0.0919 | 74.4191
15.5 | 1.9111 | 0.02752 | -0.0892 | 69.444
16 | 1.9296 | 0.03 | -0.0864 | 64.32
16.5 | 1.9467 | 0.03279 | -0.0839 | 59.3687
17 | 1.9606 | 0.03601 | -0.0815 | 54.446
17.5 | 1.9748 | 0.0394 | -0.0796 | 50.1218
18 | 1.9823 | 0.04364 | -0.0777 | 45.4239
18.5 | 1.989 | 0.04821 | -0.0762 | 41.257
19 | 1.9928 | 0.05333 | -0.0751 | 37.3673
19.5 | 1.9966 | 0.05869 | -0.0746 | 34.0194
20 | 1.9955 | 0.06493 | -0.0745 | 30.7331

## 115. Re 12M Mach 0.10 (1)
BIGFOIL.COM POLAR EXPORT
NACA63-712 a=0.8
NACA63-712 a=0.8 |  |  |  | Cl Max: | 1.53 | at alpha= | 9.5 | deg
JavaFoil+Calcfoil stall+Eppler ext transition |  |  |  | L/D Max: | 162.951 | at alpha= | 4 | deg
Re: | 12000000 |  |  | Cd Min: | 0.00505 | at alpha= | -7.5 | deg
Mach: | 0.1 |  |  | Cl=0 at alpha= | -5.4237 | deg
|  |  |  | @ Cl=0.1, Cd= | 0.005965
|  |  |  | @ Cl=0.4, Cd= | 0.0059398
|  |  |  | @ Cl=0.6, Cd= | 0.0055835
alpha (deg) | Cl | Cd | Cm | Cl/Cd
-18.5 | -0.371 | 0.14992 | -0.055 | -2.475
-18 | -0.385 | 0.14358 | -0.055 | -2.68
-17.5 | -0.398 | 0.13758 | -0.055 | -2.894
-17 | -0.411 | 0.12859 | -0.055 | -3.196
-16.5 | -0.423 | 0.12339 | -0.056 | -3.427
-16 | -0.434 | 0.11656 | -0.056 | -3.72
-15.5 | -0.443 | 0.11033 | -0.057 | -4.015
-15 | -0.451 | 0.10133 | -0.059 | -4.452
-14.5 | -0.457 | 0.09646 | -0.06 | -4.733
-14 | -0.46 | 0.08966 | -0.062 | -5.131
-13.5 | -0.461 | 0.08456 | -0.063 | -5.448
-13 | -0.458 | 0.08011 | -0.064 | -5.716
-12.5 | -0.453 | 0.07333 | -0.068 | -6.182
-12 | -0.444 | 0.06857 | -0.069 | -6.478
-11.5 | -0.432 | 0.06316 | -0.073 | -6.84
-11 | -0.419 | 0.0544 | -0.08 | -7.71
-10.5 | -0.445 | 0.01663 | -0.11 | -26.749
-10 | -0.43 | 0.01101 | -0.115 | -39.038
-9.5 | -0.414 | 0.00532 | -0.122 | -77.805
-9 | -0.374 | 0.00528 | -0.122 | -70.905
-8.5 | -0.33 | 0.00517 | -0.123 | -63.908
-8 | -0.283 | 0.00511 | -0.123 | -55.415
-7.5 | -0.232 | 0.00505 | -0.124 | -45.996
-7 | -0.179 | 0.00556 | -0.124 | -32.224
-6.5 | -0.124 | 0.0055 | -0.125 | -22.489
-6 | -0.067 | 0.00549 | -0.125 | -12.141
-5.5 | -0.009 | 0.00545 | -0.126 | -1.578
-5 | 0.05 | 0.00544 | -0.126 | 9.248
-4.5 | 0.11 | 0.00607 | -0.127 | 18.125
-4 | 0.17 | 0.00601 | -0.127 | 28.291
-3.5 | 0.23 | 0.00596 | -0.128 | 38.634
-3 | 0.291 | 0.00595 | -0.128 | 48.851
-2.5 | 0.351 | 0.00598 | -0.129 | 58.774
-2 | 0.412 | 0.00593 | -0.129 | 69.444
-1.5 | 0.473 | 0.00574 | -0.13 | 82.401
-1 | 0.533 | 0.00557 | -0.13 | 95.635
-0.5 | 0.593 | 0.00558 | -0.131 | 106.267
0 | 0.653 | 0.00561 | -0.131 | 116.464
0.5 | 0.713 | 0.00566 | -0.132 | 125.952
1 | 0.773 | 0.00583 | -0.132 | 132.616
1.5 | 0.832 | 0.00599 | -0.133 | 138.868
2 | 0.892 | 0.00627 | -0.133 | 142.399
2.5 | 0.948 | 0.00634 | -0.134 | 149.507
3 | 1.005 | 0.00661 | -0.134 | 152.213
3.5 | 1.064 | 0.00696 | -0.134 | 152.843
4 | 1.12 | 0.00687 | -0.135 | 162.951
4.5 | 1.175 | 0.00741 | -0.135 | 158.452
5 | 1.228 | 0.00897 | -0.135 | 136.81
5.5 | 1.278 | 0.00999 | -0.135 | 127.878
6 | 1.326 | 0.0105 | -0.136 | 126.374
6.5 | 1.372 | 0.01094 | -0.136 | 125.485
7 | 1.413 | 0.01141 | -0.136 | 123.847
7.5 | 1.45 | 0.01192 | -0.136 | 121.614
8 | 1.483 | 0.01245 | -0.137 | 119.11
8.5 | 1.507 | 0.01302 | -0.137 | 115.783
9 | 1.523 | 0.01372 | -0.137 | 111.032
9.5 | 1.53 | 0.01442 | -0.137 | 106.142
10 | 1.53 | 0.01501 | -0.137 | 101.962
10.5 | 1.521 | 0.01587 | -0.137 | 95.89
11 | 1.505 | 0.0167 | -0.137 | 90.12
11.5 | 1.48 | 0.01755 | -0.138 | 84.351
12 | 1.448 | 0.01879 | -0.138 | 77.054
12.5 | 1.41 | 0.01981 | -0.138 | 71.184
13 | 1.366 | 0.02097 | -0.138 | 65.148
13.5 | 1.317 | 0.02228 | -0.138 | 59.134
14 | 1.265 | 0.02386 | -0.138 | 53
14.5 | 1.209 | 0.02553 | -0.138 | 47.332

## 116. Re 12M Mach 0.10 (2)
BIGFOIL.COM POLAR EXPORT
NACA63-712 a=0.8
NACA63-712 a=0.8 |  |  |  | Cl Max: | 1.6541 | at alpha= | 10.5 | deg
XFOIL ncrit=9 |  |  |  | L/D Max: | 189.649 | at alpha= | 2.5 | deg
Re: | 12000000 |  |  | Cd Min: | 0.01363 | at alpha= | 10.5 | deg
Mach: | 0.1 |  |  | Cl=0 at alpha= | -99 | deg
|  |  |  | @ Cl=0.1, Cd= | 0.00442
|  |  |  | @ Cl=0.4, Cd= | 0.00442
|  |  |  | @ Cl=0.6, Cd= | 0.00442
alpha (deg) | Cl | Cd | Cm | Cl/Cd
0 | 0.6344 | 0.00442 | -0.1428 | 143.5294
0.5 | 0.6927 | 0.00424 | -0.1436 | 163.3726
1 | 0.7506 | 0.00423 | -0.1442 | 177.4468
1.5 | 0.8076 | 0.00437 | -0.1447 | 184.8055
2 | 0.8638 | 0.0046 | -0.145 | 187.7826
2.5 | 0.9198 | 0.00485 | -0.1452 | 189.6495
3 | 0.9734 | 0.00531 | -0.1451 | 183.3145
3.5 | 1.0216 | 0.00622 | -0.1441 | 164.2444
4 | 1.073 | 0.0068 | -0.1436 | 157.7941
4.5 | 1.1239 | 0.00738 | -0.1429 | 152.29
5.5 | 1.2247 | 0.00845 | -0.1415 | 144.9349
6 | 1.2745 | 0.00896 | -0.1406 | 142.2433
6.5 | 1.3241 | 0.00943 | -0.1397 | 140.4136
7 | 1.3737 | 0.00984 | -0.1388 | 139.6037
7.5 | 1.4224 | 0.01027 | -0.1378 | 138.5005
8 | 1.4693 | 0.01074 | -0.1365 | 136.8063
8.5 | 1.5149 | 0.01121 | -0.1349 | 135.1383
9 | 1.5579 | 0.01173 | -0.1328 | 132.8133
9.5 | 1.5906 | 0.01223 | -0.1287 | 130.0572
10 | 1.6206 | 0.01292 | -0.1244 | 125.4334
10.5 | 1.6541 | 0.01363 | -0.1209 | 121.3573

## 117. Re 12M Mach 0.25 (1)
BIGFOIL.COM POLAR EXPORT
NACA63-712 a=0.8
NACA63-712 a=0.8 |  |  |  | Cl Max: | 1.52 | at alpha= | 9 | deg
JavaFoil+Calcfoil stall+Eppler ext transition |  |  |  | L/D Max: | 161.452 | at alpha= | 4 | deg
Re: | 12000000 |  |  | Cd Min: | 0.00504 | at alpha= | -7 | deg
Mach: | 0.25 |  |  | Cl=0 at alpha= | -5.4262 | deg
|  |  |  | @ Cl=0.1, Cd= | 0.0059815
|  |  |  | @ Cl=0.4, Cd= | 0.0059974
|  |  |  | @ Cl=0.6, Cd= | 0.0056571
alpha (deg) | Cl | Cd | Cm | Cl/Cd
-16.5 | -0.065 | 0.12732 | -0.058 | -0.508
-16 | -0.113 | 0.12225 | -0.057 | -0.921
-15.5 | -0.178 | 0.11521 | -0.058 | -1.546
-15 | -0.223 | 0.10806 | -0.058 | -2.064
-14.5 | -0.261 | 0.10257 | -0.058 | -2.541
-14 | -0.293 | 0.0976 | -0.058 | -3
-13.5 | -0.32 | 0.0922 | -0.059 | -3.47
-13 | -0.342 | 0.08716 | -0.059 | -3.921
-12.5 | -0.358 | 0.08208 | -0.059 | -4.362
-12 | -0.368 | 0.07691 | -0.061 | -4.789
-11.5 | -0.373 | 0.07098 | -0.063 | -5.249
-11 | -0.37 | 0.06619 | -0.065 | -5.596
-10.5 | -0.363 | 0.06035 | -0.07 | -6.007
-10 | -0.351 | 0.05192 | -0.079 | -6.763
-9.5 | -0.373 | 0.01432 | -0.115 | -26.068
-9 | -0.353 | 0.01008 | -0.12 | -34.986
-8.5 | -0.329 | 0.00674 | -0.126 | -48.733
-8 | -0.284 | 0.00517 | -0.127 | -54.958
-7.5 | -0.235 | 0.00512 | -0.127 | -45.85
-7 | -0.182 | 0.00504 | -0.128 | -36.084
-6.5 | -0.126 | 0.00556 | -0.128 | -22.626
-6 | -0.068 | 0.00553 | -0.129 | -12.302
-5.5 | -0.009 | 0.00625 | -0.129 | -1.408
-5 | 0.052 | 0.00547 | -0.13 | 9.422
-4.5 | 0.113 | 0.00612 | -0.13 | 18.436
-4 | 0.174 | 0.00606 | -0.131 | 28.775
-3.5 | 0.237 | 0.00602 | -0.131 | 39.296
-3 | 0.299 | 0.00602 | -0.132 | 49.631
-2.5 | 0.361 | 0.00601 | -0.132 | 59.996
-2 | 0.423 | 0.00599 | -0.133 | 70.615
-1.5 | 0.486 | 0.00584 | -0.133 | 83.208
-1 | 0.548 | 0.00564 | -0.134 | 97.107
-0.5 | 0.609 | 0.00566 | -0.134 | 107.695
0 | 0.671 | 0.00565 | -0.135 | 118.658
0.5 | 0.732 | 0.00575 | -0.135 | 127.312
1 | 0.794 | 0.00594 | -0.136 | 133.564
1.5 | 0.855 | 0.0061 | -0.136 | 140.207
2 | 0.917 | 0.00641 | -0.137 | 143.027
2.5 | 0.973 | 0.00649 | -0.137 | 149.941
3 | 1.033 | 0.00678 | -0.137 | 152.284
3.5 | 1.092 | 0.00714 | -0.138 | 152.924
4 | 1.149 | 0.00712 | -0.138 | 161.452
4.5 | 1.205 | 0.00864 | -0.138 | 139.46
5 | 1.258 | 0.00932 | -0.139 | 134.984
5.5 | 1.308 | 0.01041 | -0.139 | 125.653
6 | 1.357 | 0.01095 | -0.139 | 123.846
6.5 | 1.401 | 0.01146 | -0.139 | 122.335
7 | 1.44 | 0.01203 | -0.14 | 119.719
7.5 | 1.474 | 0.01259 | -0.14 | 117.05
8 | 1.501 | 0.01321 | -0.14 | 113.599
8.5 | 1.517 | 0.01387 | -0.14 | 109.42
9 | 1.52 | 0.01469 | -0.14 | 103.468
9.5 | 1.511 | 0.01541 | -0.141 | 98.049
10 | 1.489 | 0.01635 | -0.141 | 91.064
10.5 | 1.453 | 0.01745 | -0.141 | 83.248
11 | 1.404 | 0.01866 | -0.141 | 75.219
11.5 | 1.341 | 0.02004 | -0.141 | 66.922
12 | 1.266 | 0.02123 | -0.141 | 59.623
12.5 | 1.178 | 0.0233 | -0.141 | 50.562
13 | 1.081 | 0.02492 | -0.14 | 43.374
13.5 | 0.976 | 0.027 | -0.14 | 36.142
14 | 0.853 | 0.03246 | -0.138 | 26.279

## 118. Re 12M Mach 0.25 (2)
BIGFOIL.COM POLAR EXPORT
NACA63-712 a=0.8
NACA63-712 a=0.8 |  |  |  | Cl Max: | 1.9335 | at alpha= | 17.5 | deg
XFOIL ncrit=9 |  |  |  | L/D Max: | 195.277 | at alpha= | 2.5 | deg
Re: | 12000000 |  |  | Cd Min: | 0.20034 | at alpha= | -19 | deg
Mach: | 0.25 |  |  | Cl=0 at alpha= | -5.3705 | deg
|  |  |  | @ Cl=0.1, Cd= | 0.0051307
|  |  |  | @ Cl=0.4, Cd= | 0.0047808
|  |  |  | @ Cl=0.6, Cd= | 0.0045427
alpha (deg) | Cl | Cd | Cm | Cl/Cd
-19 | -0.4448 | 0.20034 | -0.028 | -2.2202
-18.5 | -0.435 | 0.18952 | -0.0332 | -2.2953
-18 | -0.4185 | 0.18211 | -0.0379 | -2.2981
-17.5 | -0.4296 | 0.16575 | -0.045 | -2.5919
-17 | -0.4143 | 0.15854 | -0.0496 | -2.6132
-16.5 | -0.4234 | 0.14494 | -0.0567 | -2.9212
-16 | -0.4321 | 0.13213 | -0.0642 | -3.2703
-15.5 | -0.8927 | 0.04884 | -0.1245 | -18.2781
-15 | -0.9617 | 0.03416 | -0.1365 | -28.1528
-14.5 | -1.0016 | 0.0264 | -0.1401 | -37.9394
-14 | -1.0192 | 0.02095 | -0.141 | -48.6492
-13.5 | -0.9874 | 0.01737 | -0.1407 | -56.8451
-13 | -0.9394 | 0.01486 | -0.1401 | -63.2167
-12.5 | -0.8837 | 0.01308 | -0.1395 | -67.5612
-12 | -0.8244 | 0.01177 | -0.139 | -70.0425
-11.5 | -0.7639 | 0.01056 | -0.1385 | -72.339
-11 | -0.7025 | 0.00951 | -0.1382 | -73.8696
-10.5 | -0.6401 | 0.00877 | -0.1379 | -72.9875
-10 | -0.5773 | 0.00819 | -0.1377 | -70.4884
-9.5 | -0.5144 | 0.00774 | -0.1376 | -66.4599
-9 | -0.452 | 0.00719 | -0.1377 | -62.8651
-8.5 | -0.3894 | 0.00679 | -0.1378 | -57.349
-8 | -0.3268 | 0.00649 | -0.138 | -50.3544
-7.5 | -0.2643 | 0.0062 | -0.1382 | -42.629
-7 | -0.2021 | 0.0059 | -0.1386 | -34.2542
-6.5 | -0.1399 | 0.0057 | -0.1389 | -24.5439
-6 | -0.0778 | 0.00552 | -0.1394 | -14.0942
-5.5 | -0.016 | 0.00533 | -0.1399 | -3.0019
-5 | 0.0458 | 0.00521 | -0.1404 | 8.7908
-4.5 | 0.1073 | 0.00512 | -0.141 | 20.957
-4 | 0.1688 | 0.005 | -0.1416 | 33.76
-3.5 | 0.23 | 0.00494 | -0.1422 | 46.5587
-3 | 0.2912 | 0.00488 | -0.1428 | 59.6721
-2.5 | 0.3523 | 0.00482 | -0.1435 | 73.0913
-2 | 0.4132 | 0.00477 | -0.1441 | 86.6247
-1.5 | 0.474 | 0.00472 | -0.1448 | 100.4237
-1 | 0.5347 | 0.00463 | -0.1455 | 115.486
-0.5 | 0.5951 | 0.00455 | -0.1463 | 130.7912
0 | 0.6554 | 0.00446 | -0.147 | 146.9507
0.5 | 0.7158 | 0.00426 | -0.1479 | 168.0282
1 | 0.7758 | 0.00426 | -0.1485 | 182.1127
1.5 | 0.8347 | 0.0044 | -0.1489 | 189.7045
2 | 0.8931 | 0.00461 | -0.1492 | 193.731
2.5 | 0.951 | 0.00487 | -0.1494 | 195.2772
3 | 1.0067 | 0.0053 | -0.1492 | 189.9434
3.5 | 1.0555 | 0.00627 | -0.1479 | 168.3413
4 | 1.1072 | 0.00694 | -0.1469 | 159.5389
4.5 | 1.1586 | 0.00759 | -0.1459 | 152.6482
5 | 1.2105 | 0.00814 | -0.1448 | 148.7101
5.5 | 1.2606 | 0.00877 | -0.1434 | 143.74
6 | 1.3109 | 0.00932 | -0.142 | 140.6545
6.5 | 1.3612 | 0.00981 | -0.1406 | 138.7564
7 | 1.4106 | 0.01029 | -0.1389 | 137.0845
7.5 | 1.4583 | 0.01079 | -0.1369 | 135.1529
8 | 1.5021 | 0.01127 | -0.1341 | 133.2831
8.5 | 1.5342 | 0.01187 | -0.129 | 129.2502
9 | 1.5705 | 0.01252 | -0.125 | 125.4393
9.5 | 1.605 | 0.01335 | -0.1209 | 120.2247
10 | 1.6405 | 0.01423 | -0.1171 | 115.2846
10.5 | 1.6728 | 0.01535 | -0.1129 | 108.9772
11 | 1.7018 | 0.01631 | -0.1084 | 104.3409
11.5 | 1.7328 | 0.0177 | -0.1044 | 97.8983
12 | 1.7615 | 0.0193 | -0.1003 | 91.2694
12.5 | 1.7871 | 0.02119 | -0.0961 | 84.337
13 | 1.8123 | 0.02324 | -0.0922 | 77.9819
13.5 | 1.8367 | 0.02548 | -0.0884 | 72.084
14 | 1.8594 | 0.02805 | -0.0848 | 66.2888
14.5 | 1.8781 | 0.0311 | -0.0814 | 60.3891
15 | 1.8967 | 0.0344 | -0.0783 | 55.1366
15.5 | 1.9093 | 0.03847 | -0.0753 | 49.6309
16 | 1.9215 | 0.04285 | -0.0729 | 44.8425
16.5 | 1.9294 | 0.04792 | -0.0709 | 40.2629
17 | 1.9324 | 0.05385 | -0.0694 | 35.8849
17.5 | 1.9335 | 0.06033 | -0.0685 | 32.0487
18 | 1.9277 | 0.06801 | -0.0685 | 28.3444
18.5 | 1.9174 | 0.07669 | -0.0693 | 25.002
19 | 1.9001 | 0.08679 | -0.0713 | 21.8931
19.5 | 1.8789 | 0.09791 | -0.0744 | 19.1901
20 | 1.8503 | 0.11061 | -0.0792 | 16.7281

## 119. Re 12M Mach 0.50 (1)
BIGFOIL.COM POLAR EXPORT
NACA63-712 a=0.8
NACA63-712 a=0.8 |  |  |  | Cl Max: | 1.501 | at alpha= | 6.5 | deg
JavaFoil+Calcfoil stall+Eppler ext transition |  |  |  | L/D Max: | 170 | at alpha= | 2.5 | deg
Re: | 12000000 |  |  | Cd Min: | 0.00568 | at alpha= | -5 | deg
Mach: | 0.5 |  |  | Cl=0 at alpha= | -5.4308 | deg
|  |  |  | @ Cl=0.1, Cd= | 0.0061653
|  |  |  | @ Cl=0.4, Cd= | 0.0062313
|  |  |  | @ Cl=0.6, Cd= | 0.0060391
alpha (deg) | Cl | Cd | Cm | Cl/Cd
-20 | -0.819 | 0.14535 | -0.078 | -5.637
-19.5 | -0.79 | 0.14049 | -0.077 | -5.622
-19 | -0.76 | 0.13834 | -0.075 | -5.497
-18.5 | -0.732 | 0.13161 | -0.075 | -5.563
-18 | -0.705 | 0.12406 | -0.075 | -5.68
-17.5 | -0.676 | 0.13063 | -0.074 | -5.175
-17 | -0.649 | 0.12016 | -0.075 | -5.399
-16.5 | -0.62 | 0.11473 | -0.074 | -5.402
-16 | -0.593 | 0.10641 | -0.076 | -5.574
-15.5 | -0.568 | 0.09629 | -0.08 | -5.895
-15 | -0.542 | 0.08785 | -0.084 | -6.168
-14.5 | -0.518 | 0.07821 | -0.089 | -6.621
-14 | -0.479 | 0.09577 | -0.072 | -4.999
-13.5 | -0.452 | 0.08705 | -0.075 | -5.189
-13 | -0.425 | 0.0795 | -0.078 | -5.346
-12.5 | -0.398 | 0.07383 | -0.08 | -5.387
-12 | -0.374 | 0.06371 | -0.089 | -5.865
-11.5 | -0.356 | 0.04706 | -0.104 | -7.563
-11 | -0.31 | 0.07502 | -0.068 | -4.133
-10.5 | -0.283 | 0.06645 | -0.071 | -4.253
-10 | -0.255 | 0.06034 | -0.074 | -4.23
-9.5 | -0.228 | 0.05493 | -0.079 | -4.153
-9 | -0.203 | 0.0466 | -0.091 | -4.352
-8.5 | -0.171 | 0.05266 | -0.072 | -3.249
-8 | -0.143 | 0.0524 | -0.066 | -2.725
-7.5 | -0.115 | 0.04715 | -0.07 | -2.443
-7 | -0.132 | 0.04414 | -0.072 | -2.998
-6.5 | -0.127 | 0.0072 | -0.143 | -17.581
-6 | -0.072 | 0.00688 | -0.144 | -10.408
-5.5 | -0.009 | 0.00577 | -0.145 | -1.646
-5 | 0.056 | 0.00568 | -0.145 | 9.934
-4.5 | 0.124 | 0.00643 | -0.146 | 19.339
-4 | 0.194 | 0.00633 | -0.146 | 30.591
-3.5 | 0.263 | 0.00625 | -0.147 | 42.098
-3 | 0.333 | 0.00626 | -0.147 | 53.186
-2.5 | 0.403 | 0.00623 | -0.148 | 64.645
-2 | 0.472 | 0.00626 | -0.149 | 75.493
-1.5 | 0.543 | 0.00632 | -0.149 | 85.967
-1 | 0.612 | 0.00598 | -0.15 | 102.327
-0.5 | 0.681 | 0.00602 | -0.15 | 113.106
0 | 0.75 | 0.00606 | -0.151 | 123.757
0.5 | 0.819 | 0.00618 | -0.151 | 132.466
1 | 0.888 | 0.00645 | -0.152 | 137.698
1.5 | 0.955 | 0.00641 | -0.152 | 149.148
2 | 1.023 | 0.00632 | -0.153 | 161.881
2.5 | 1.083 | 0.00637 | -0.153 | 170
3 | 1.148 | 0.00794 | -0.153 | 144.568
3.5 | 1.212 | 0.00854 | -0.153 | 141.979
4 | 1.273 | 0.00935 | -0.154 | 136.201
4.5 | 1.331 | 0.01034 | -0.154 | 128.714
5 | 1.383 | 0.01194 | -0.154 | 115.889
5.5 | 1.432 | 0.01273 | -0.154 | 112.45
6 | 1.473 | 0.0135 | -0.154 | 109.084
6.5 | 1.501 | 0.01439 | -0.155 | 104.309
7 | 1.501 | 0.01542 | -0.155 | 97.35
7.5 | 1.457 | 0.01662 | -0.155 | 87.657
8 | 1.274 | 0.01857 | -0.155 | 68.599
8.5 | 0.91 | 0.02097 | -0.155 | 43.409
9 | 0.942 | 0.02091 | -0.155 | 45.045
9.5 | 0.96 | 0.02506 | -0.153 | 38.299
10 | 1.002 | 0.02295 | -0.156 | 43.653
10.5 | 1.029 | 0.0255 | -0.155 | 40.356
11 | 0.888 | 0.07837 | -0.091 | 11.334
11.5 | 1.088 | 0.0272 | -0.156 | 40.015

## 120. Re 12M Mach 0.50 (2)
BIGFOIL.COM POLAR EXPORT
NACA63-712 a=0.8
NACA63-712 a=0.8 |  |  |  | Cl Max: | 1.6955 | at alpha= | 10 | deg
XFOIL ncrit=9 |  |  |  | L/D Max: | 215.294 | at alpha= | 2 | deg
Re: | 12000000 |  |  | Cd Min: | 0.23946 | at alpha= | -20 | deg
Mach: | 0.5 |  |  | Cl=0 at alpha= | -5.2546 | deg
|  |  |  | @ Cl=0.1, Cd= | 0.0054523
|  |  |  | @ Cl=0.4, Cd= | 0.0050104
|  |  |  | @ Cl=0.6, Cd= | 0.0048611
alpha (deg) | Cl | Cd | Cm | Cl/Cd
-20 | -0.4979 | 0.23946 | -0.0177 | -2.0793
-19.5 | -0.4747 | 0.23127 | -0.0229 | -2.0526
-19 | -0.4516 | 0.22313 | -0.0281 | -2.0239
-18.5 | -0.4292 | 0.21499 | -0.0331 | -1.9964
-18 | -0.4093 | 0.20519 | -0.0382 | -1.9947
-17 | -0.3648 | 0.18882 | -0.0483 | -1.932
-16.5 | -0.3417 | 0.1813 | -0.0532 | -1.8847
-16 | -0.3188 | 0.17394 | -0.058 | -1.8328
-15.5 | -0.2982 | 0.16563 | -0.0629 | -1.8004
-15 | -0.2804 | 0.15656 | -0.068 | -1.791
-14.5 | -0.2643 | 0.14732 | -0.0732 | -1.7941
-14 | -0.2487 | 0.1384 | -0.0783 | -1.797
-13.5 | -0.2317 | 0.13036 | -0.0831 | -1.7774
-13 | -0.2143 | 0.12275 | -0.0877 | -1.7458
-12.5 | -0.1971 | 0.11538 | -0.0921 | -1.7083
-12 | -0.1922 | 0.10564 | -0.0977 | -1.8194
-11.5 | -0.1801 | 0.09777 | -0.1025 | -1.8421
-11 | -0.1699 | 0.09001 | -0.1072 | -1.8876
-10.5 | -0.174 | 0.08064 | -0.1128 | -2.1577
-10 | -0.1868 | 0.07056 | -0.1192 | -2.6474
-9.5 | -0.1983 | 0.06165 | -0.1249 | -3.2165
-9 | -0.2133 | 0.05301 | -0.1302 | -4.0238
-8.5 | -0.2313 | 0.04404 | -0.1359 | -5.252
-8 | -0.2453 | 0.03489 | -0.1434 | -7.0307
-7.5 | -0.2521 | 0.02579 | -0.1537 | -9.7751
-7 | -0.2418 | 0.01501 | -0.1603 | -16.1093
-6.5 | -0.1916 | 0.00728 | -0.1631 | -26.3187
-6 | -0.1139 | 0.00634 | -0.1621 | -17.9653
-5.5 | -0.037 | 0.00593 | -0.1613 | -6.2395
-5 | 0.0384 | 0.00561 | -0.1609 | 6.8449
-4.5 | 0.1126 | 0.00542 | -0.1607 | 20.7749
-4 | 0.1857 | 0.0053 | -0.1608 | 35.0377
-3.5 | 0.2579 | 0.00515 | -0.1611 | 50.0777
-3 | 0.3295 | 0.00507 | -0.1615 | 64.9901
-2.5 | 0.4005 | 0.00501 | -0.162 | 79.9401
-2 | 0.471 | 0.00496 | -0.1626 | 94.9597
-1.5 | 0.5412 | 0.00492 | -0.1633 | 110
-1 | 0.6111 | 0.00485 | -0.164 | 126
-0.5 | 0.6808 | 0.00473 | -0.1649 | 143.9323
0.5 | 0.8197 | 0.00443 | -0.1667 | 185.0339
1 | 0.8888 | 0.00444 | -0.1673 | 200.1802
1.5 | 0.9575 | 0.00454 | -0.1677 | 210.9031
2 | 1.0248 | 0.00476 | -0.1678 | 215.2941
2.5 | 1.0897 | 0.00513 | -0.1673 | 212.4172
3 | 1.1548 | 0.00548 | -0.1666 | 210.7299
3.5 | 1.2033 | 0.0066 | -0.1631 | 182.3182
4 | 1.2522 | 0.00756 | -0.1593 | 165.6349
4.5 | 1.2957 | 0.00855 | -0.1545 | 151.5439
5 | 1.3271 | 0.00939 | -0.1471 | 141.3312
5.5 | 1.3582 | 0.0105 | -0.14 | 129.3524
6 | 1.3984 | 0.01153 | -0.1345 | 121.2836
6.5 | 1.4438 | 0.01249 | -0.1297 | 115.5965
7 | 1.4885 | 0.01359 | -0.1249 | 109.5291
7.5 | 1.5325 | 0.01484 | -0.1198 | 103.2682
8 | 1.5775 | 0.01618 | -0.1149 | 97.4969
8.5 | 1.6189 | 0.01782 | -0.1094 | 90.8474
9 | 1.6579 | 0.01976 | -0.1038 | 83.9018
9.5 | 1.6909 | 0.02229 | -0.0975 | 75.8591
10 | 1.6955 | 0.02695 | -0.0896 | 62.9128
10.5 | 1.6603 | 0.03513 | -0.0815 | 47.2616
11 | 1.6301 | 0.04398 | -0.0762 | 37.0646
12 | 1.5613 | 0.06527 | -0.0722 | 23.9206
12.5 | 1.5236 | 0.07855 | -0.0747 | 19.3966
13 | 1.4837 | 0.09347 | -0.0799 | 15.8735
13.5 | 1.4455 | 0.10946 | -0.0875 | 13.2057
15 | 1.3762 | 0.15593 | -0.1159 | 8.8258

## 121. Re 14M Mach 0.00 (1)
BIGFOIL.COM POLAR EXPORT
NACA63-712 a=0.8
NACA63-712 a=0.8 |  |  |  | Cl Max: | 1.535 | at alpha= | 10 | deg
JavaFoil+Calcfoil stall+Eppler ext transition |  |  |  | L/D Max: | 158.469 | at alpha= | 4.5 | deg
Re: | 14000000 |  |  | Cd Min: | 0.00493 | at alpha= | -7 | deg
Mach: | 0 |  |  | Cl=0 at alpha= | -5.4237 | deg
|  |  |  | @ Cl=0.1, Cd= | 0.0059791
|  |  |  | @ Cl=0.4, Cd= | 0.00589
|  |  |  | @ Cl=0.6, Cd= | 0.0056067
alpha (deg) | Cl | Cd | Cm | Cl/Cd
-19 | -0.402 | 0.15041 | -0.055 | -2.675
-18.5 | -0.414 | 0.14598 | -0.055 | -2.836
-18 | -0.425 | 0.14005 | -0.055 | -3.038
-17.5 | -0.436 | 0.13421 | -0.055 | -3.251
-17 | -0.447 | 0.12453 | -0.057 | -3.589
-16.5 | -0.456 | 0.11994 | -0.057 | -3.8
-16 | -0.464 | 0.11358 | -0.058 | -4.084
-15.5 | -0.47 | 0.10734 | -0.058 | -4.382
-15 | -0.475 | 0.09957 | -0.06 | -4.775
-14.5 | -0.478 | 0.09463 | -0.061 | -5.053
-14 | -0.479 | 0.0875 | -0.064 | -5.478
-13.5 | -0.477 | 0.0824 | -0.065 | -5.792
-13 | -0.472 | 0.07794 | -0.066 | -6.053
-12.5 | -0.465 | 0.07123 | -0.07 | -6.531
-12 | -0.455 | 0.06463 | -0.074 | -7.048
-11.5 | -0.442 | 0.05846 | -0.078 | -7.565
-11 | -0.452 | 0.03023 | -0.1 | -14.951
-10.5 | -0.459 | 0.01141 | -0.113 | -40.252
-10 | -0.452 | 0.00721 | -0.121 | -62.726
-9.5 | -0.415 | 0.00527 | -0.121 | -78.845
-9 | -0.375 | 0.00512 | -0.122 | -73.175
-8.5 | -0.33 | 0.0051 | -0.122 | -64.714
-8 | -0.282 | 0.00505 | -0.123 | -55.978
-7.5 | -0.232 | 0.00499 | -0.123 | -46.463
-7 | -0.179 | 0.00493 | -0.124 | -36.229
-6.5 | -0.123 | 0.00543 | -0.124 | -22.667
-6 | -0.066 | 0.00544 | -0.125 | -12.208
-5.5 | -0.009 | 0.00541 | -0.125 | -1.584
-5 | 0.05 | 0.00603 | -0.126 | 8.315
-4.5 | 0.109 | 0.00597 | -0.126 | 18.314
-4 | 0.169 | 0.00593 | -0.127 | 28.506
-3.5 | 0.229 | 0.0059 | -0.127 | 38.82
-3 | 0.289 | 0.0059 | -0.128 | 49.011
-2.5 | 0.349 | 0.00589 | -0.128 | 59.33
-2 | 0.41 | 0.00589 | -0.129 | 69.501
-1.5 | 0.47 | 0.00574 | -0.129 | 81.966
-1 | 0.53 | 0.00565 | -0.13 | 93.89
-0.5 | 0.59 | 0.0056 | -0.13 | 105.338
0 | 0.65 | 0.00564 | -0.131 | 115.24
0.5 | 0.709 | 0.0057 | -0.131 | 124.318
1 | 0.769 | 0.00584 | -0.132 | 131.603
1.5 | 0.828 | 0.00603 | -0.132 | 137.418
2 | 0.888 | 0.00642 | -0.132 | 138.21
2.5 | 0.943 | 0.00676 | -0.133 | 139.553
3 | 1.001 | 0.00664 | -0.133 | 150.747
3.5 | 1.058 | 0.00699 | -0.134 | 151.42
4 | 1.115 | 0.00743 | -0.134 | 150.042
4.5 | 1.169 | 0.00738 | -0.134 | 158.469
5 | 1.222 | 0.00779 | -0.135 | 156.913
5.5 | 1.273 | 0.00971 | -0.135 | 131.059
6 | 1.322 | 0.01017 | -0.135 | 129.971
6.5 | 1.368 | 0.01059 | -0.135 | 129.15
7 | 1.409 | 0.01104 | -0.136 | 127.606
7.5 | 1.447 | 0.01154 | -0.136 | 125.35
8 | 1.48 | 0.01202 | -0.136 | 123.16
8.5 | 1.506 | 0.01256 | -0.136 | 119.916
9 | 1.523 | 0.01321 | -0.136 | 115.285
9.5 | 1.533 | 0.01383 | -0.137 | 110.864
10 | 1.535 | 0.0144 | -0.137 | 106.589
10.5 | 1.53 | 0.01528 | -0.137 | 100.093
11 | 1.517 | 0.016 | -0.137 | 94.853
11.5 | 1.498 | 0.01678 | -0.137 | 89.227
12 | 1.471 | 0.01794 | -0.137 | 81.964
12.5 | 1.438 | 0.01884 | -0.137 | 76.308
13 | 1.4 | 0.01989 | -0.137 | 70.376
13.5 | 1.357 | 0.02109 | -0.137 | 64.369
14 | 1.311 | 0.0225 | -0.137 | 58.261
14.5 | 1.26 | 0.02438 | -0.137 | 51.705
15 | 1.209 | 0.02603 | -0.137 | 46.425

## 122. Re 14M Mach 0.00 (2)
BIGFOIL.COM POLAR EXPORT
NACA63-712 a=0.8
NACA63-712 a=0.8 |  |  |  | Cl Max: | 1.6908 | at alpha= | 11 | deg
XFOIL ncrit=9 |  |  |  | L/D Max: | 186.83 | at alpha= | 2.5 | deg
Re: | 14000000 |  |  | Cd Min: | 0.05774 | at alpha= | -20 | deg
Mach: | 0 |  |  | Cl=0 at alpha= | -5.3961 | deg
|  |  |  | @ Cl=0.1, Cd= | 0.0049587
|  |  |  | @ Cl=0.4, Cd= | 0.0046589
|  |  |  | @ Cl=0.6, Cd= | 0.0044595
alpha (deg) | Cl | Cd | Cm | Cl/Cd
-20 | -1.1693 | 0.05774 | -0.1059 | -20.2511
-19.5 | -1.2844 | 0.03709 | -0.1203 | -34.6293
-19 | -1.301 | 0.03058 | -0.1236 | -42.5441
-18.5 | -1.3074 | 0.02587 | -0.125 | -50.5373
-18 | -1.3336 | 0.02154 | -0.1235 | -61.9127
-17.5 | -1.3115 | 0.01917 | -0.1229 | -68.4142
-17 | -1.2756 | 0.01744 | -0.1227 | -73.1422
-16.5 | -1.234 | 0.01592 | -0.1227 | -77.5126
-16 | -1.1881 | 0.01468 | -0.1229 | -80.9332
-15.5 | -1.1388 | 0.0137 | -0.1231 | -83.1241
-15 | -1.0878 | 0.01285 | -0.1234 | -84.6537
-14.5 | -1.0355 | 0.0121 | -0.1238 | -85.5785
-14 | -0.9821 | 0.01141 | -0.1242 | -86.0736
-13.5 | -0.9279 | 0.01076 | -0.1246 | -86.2361
-13 | -0.8737 | 0.01 | -0.1251 | -87.37
-12.5 | -0.8188 | 0.00932 | -0.1256 | -87.8541
-12 | -0.7632 | 0.00874 | -0.1262 | -87.3227
-11.5 | -0.7067 | 0.00827 | -0.1268 | -85.4534
-10 | -0.5355 | 0.00713 | -0.1285 | -75.1052
-9.5 | -0.4781 | 0.00676 | -0.1292 | -70.7249
-9 | -0.4204 | 0.00647 | -0.1298 | -64.9768
-8 | -0.3042 | 0.00602 | -0.1311 | -50.5316
-7.5 | -0.2461 | 0.00576 | -0.1318 | -42.7257
-7 | -0.1877 | 0.00558 | -0.1325 | -33.638
-6.5 | -0.1292 | 0.00544 | -0.1331 | -23.75
-6 | -0.0707 | 0.00528 | -0.1338 | -13.3902
-5.5 | -0.0122 | 0.00514 | -0.1345 | -2.3735
-5 | 0.0465 | 0.00505 | -0.1352 | 9.2079
-4.5 | 0.1051 | 0.00495 | -0.1359 | 21.2323
-4 | 0.1638 | 0.00485 | -0.1366 | 33.7732
-3 | 0.281 | 0.00474 | -0.1379 | 59.2827
-2.5 | 0.3395 | 0.0047 | -0.1386 | 72.234
-2 | 0.3979 | 0.00466 | -0.1392 | 85.3863
-1.5 | 0.4563 | 0.00463 | -0.1399 | 98.5529
-1 | 0.5145 | 0.00457 | -0.1406 | 112.5821
0 | 0.6306 | 0.00442 | -0.142 | 142.6697
0.5 | 0.6884 | 0.0043 | -0.1428 | 160.093
1 | 0.7458 | 0.00425 | -0.1434 | 175.4824
1.5 | 0.8024 | 0.00441 | -0.1439 | 181.9501
2 | 0.858 | 0.00465 | -0.1441 | 184.5161
2.5 | 0.9136 | 0.00489 | -0.1444 | 186.8303
3 | 0.965 | 0.00554 | -0.144 | 174.1877
3.5 | 1.015 | 0.00628 | -0.1433 | 161.6242
4 | 1.0671 | 0.00677 | -0.143 | 157.6219
4.5 | 1.1183 | 0.00729 | -0.1425 | 153.4019
5 | 1.1696 | 0.00776 | -0.142 | 150.7216
5.5 | 1.2198 | 0.00828 | -0.1414 | 147.3188
6 | 1.2703 | 0.00873 | -0.1407 | 145.5097
6.5 | 1.3202 | 0.00917 | -0.14 | 143.9695
7 | 1.37 | 0.00957 | -0.1393 | 143.1557
7.5 | 1.4192 | 0.00996 | -0.1385 | 142.49
8 | 1.467 | 0.01038 | -0.1375 | 141.3295
8.5 | 1.5131 | 0.01085 | -0.1362 | 139.4562
9 | 1.558 | 0.01131 | -0.1346 | 137.7542
9.5 | 1.5998 | 0.01183 | -0.1326 | 135.2325
10 | 1.6291 | 0.01238 | -0.128 | 131.5913
10.5 | 1.6601 | 0.01303 | -0.124 | 127.406
11 | 1.6908 | 0.01382 | -0.1203 | 122.3444

## 123. Re 14M Mach 0.10 (1)
BIGFOIL.COM POLAR EXPORT
NACA63-712 a=0.8
NACA63-712 a=0.8 |  |  |  | Cl Max: | 1.531 | at alpha= | 9.5 | deg
JavaFoil+Calcfoil stall+Eppler ext transition |  |  |  | L/D Max: | 168.261 | at alpha= | 5 | deg
Re: | 14000000 |  |  | Cd Min: | 0.00494 | at alpha= | -7 | deg
Mach: | 0.1 |  |  | Cl=0 at alpha= | -5.4237 | deg
|  |  |  | @ Cl=0.1, Cd= | 0.005885
|  |  |  | @ Cl=0.4, Cd= | 0.00592
|  |  |  | @ Cl=0.6, Cd= | 0.0056082
alpha (deg) | Cl | Cd | Cm | Cl/Cd
-18.5 | -0.371 | 0.1488 | -0.055 | -2.494
-18 | -0.385 | 0.1424 | -0.055 | -2.703
-17.5 | -0.398 | 0.13633 | -0.055 | -2.921
-17 | -0.411 | 0.12872 | -0.056 | -3.193
-16.5 | -0.423 | 0.12349 | -0.056 | -3.425
-16 | -0.434 | 0.11539 | -0.056 | -3.758
-15.5 | -0.443 | 0.11027 | -0.057 | -4.018
-15 | -0.451 | 0.10185 | -0.06 | -4.431
-14.5 | -0.457 | 0.09609 | -0.06 | -4.754
-14 | -0.46 | 0.09012 | -0.061 | -5.103
-13.5 | -0.461 | 0.08363 | -0.064 | -5.514
-13 | -0.459 | 0.07856 | -0.066 | -5.841
-12.5 | -0.454 | 0.07271 | -0.069 | -6.24
-12 | -0.446 | 0.06677 | -0.072 | -6.674
-11.5 | -0.435 | 0.05914 | -0.078 | -7.363
-11 | -0.423 | 0.05108 | -0.084 | -8.274
-10.5 | -0.447 | 0.01559 | -0.111 | -28.657
-10 | -0.45 | 0.0073 | -0.121 | -61.595
-9.5 | -0.414 | 0.00528 | -0.122 | -78.429
-9 | -0.374 | 0.00516 | -0.122 | -72.487
-8.5 | -0.33 | 0.00512 | -0.123 | -64.573
-8 | -0.283 | 0.00506 | -0.123 | -55.936
-7.5 | -0.232 | 0.005 | -0.124 | -46.489
-7 | -0.179 | 0.00494 | -0.124 | -36.289
-6.5 | -0.124 | 0.00544 | -0.125 | -22.706
-6 | -0.067 | 0.00545 | -0.125 | -12.238
-5.5 | -0.009 | 0.00542 | -0.126 | -1.589
-5 | 0.05 | 0.00541 | -0.126 | 9.309
-4.5 | 0.11 | 0.00598 | -0.127 | 18.374
-4 | 0.17 | 0.00594 | -0.127 | 28.609
-3.5 | 0.23 | 0.00593 | -0.128 | 38.83
-3 | 0.291 | 0.00591 | -0.128 | 49.205
-2.5 | 0.351 | 0.00592 | -0.129 | 59.334
-2 | 0.412 | 0.00592 | -0.129 | 69.561
-1.5 | 0.473 | 0.00574 | -0.13 | 82.336
-1 | 0.533 | 0.00564 | -0.13 | 94.448
-0.5 | 0.593 | 0.0056 | -0.131 | 105.848
0 | 0.653 | 0.00567 | -0.131 | 115.178
0.5 | 0.713 | 0.00571 | -0.132 | 124.903
1 | 0.773 | 0.00584 | -0.132 | 132.22
1.5 | 0.832 | 0.00607 | -0.133 | 137.059
2 | 0.892 | 0.00647 | -0.133 | 137.797
2.5 | 0.948 | 0.00676 | -0.134 | 140.14
3 | 1.005 | 0.00669 | -0.134 | 150.403
3.5 | 1.064 | 0.00705 | -0.134 | 150.779
4 | 1.12 | 0.00699 | -0.135 | 160.168
4.5 | 1.175 | 0.00743 | -0.135 | 158.121
5 | 1.228 | 0.0073 | -0.135 | 168.261
5.5 | 1.278 | 0.00978 | -0.135 | 130.706
6 | 1.327 | 0.01025 | -0.136 | 129.437
6.5 | 1.373 | 0.01068 | -0.136 | 128.548
7 | 1.414 | 0.01115 | -0.136 | 126.853
7.5 | 1.451 | 0.01165 | -0.136 | 124.592
8 | 1.484 | 0.01213 | -0.137 | 122.331
8.5 | 1.509 | 0.01269 | -0.137 | 118.934
9 | 1.524 | 0.01336 | -0.137 | 114.094
9.5 | 1.531 | 0.01404 | -0.137 | 109.097
10 | 1.531 | 0.01465 | -0.137 | 104.543
10.5 | 1.522 | 0.01549 | -0.137 | 98.287
11 | 1.506 | 0.01626 | -0.138 | 92.646
11.5 | 1.482 | 0.01717 | -0.138 | 86.261
12 | 1.449 | 0.01831 | -0.138 | 79.169
12.5 | 1.411 | 0.01922 | -0.138 | 73.414
13 | 1.368 | 0.02035 | -0.138 | 67.19
13.5 | 1.318 | 0.02173 | -0.138 | 60.662
14 | 1.266 | 0.02312 | -0.138 | 54.754
14.5 | 1.21 | 0.02476 | -0.138 | 48.857

## 124. Re 14M Mach 0.10 (2)
BIGFOIL.COM POLAR EXPORT
NACA63-712 a=0.8
NACA63-712 a=0.8 |  |  |  | Cl Max: | 1.9997 | at alpha= | 20 | deg
XFOIL ncrit=9 |  |  |  | L/D Max: | 185.656 | at alpha= | 2 | deg
Re: | 14000000 |  |  | Cd Min: | 0.20265 | at alpha= | -20 | deg
Mach: | 0.1 |  |  | Cl=0 at alpha= | -5.3925 | deg
|  |  |  | @ Cl=0.1, Cd= | 0.0049688
|  |  |  | @ Cl=0.4, Cd= | 0.0046602
|  |  |  | @ Cl=0.6, Cd= | 0.0044712
alpha (deg) | Cl | Cd | Cm | Cl/Cd
-20 | -0.4922 | 0.20265 | -0.0207 | -2.4288
-19 | -1.1862 | 0.04566 | -0.1178 | -25.979
-17.5 | -1.277 | 0.02315 | -0.1277 | -55.162
-17 | -1.2718 | 0.02012 | -0.1269 | -63.2107
-16.5 | -1.2384 | 0.01805 | -0.1265 | -68.6094
-16 | -1.1976 | 0.01625 | -0.1263 | -73.6985
-15.5 | -1.1513 | 0.01481 | -0.1263 | -77.738
-15 | -1.1017 | 0.01361 | -0.1263 | -80.9478
-14.5 | -1.0492 | 0.01269 | -0.1265 | -82.6793
-14 | -0.9952 | 0.01188 | -0.1267 | -83.771
-13.5 | -0.9402 | 0.01115 | -0.1269 | -84.3229
-13 | -0.8846 | 0.01047 | -0.1273 | -84.489
-12.5 | -0.8289 | 0.00972 | -0.1276 | -85.2778
-12 | -0.7726 | 0.009 | -0.128 | -85.8444
-11.5 | -0.7154 | 0.00845 | -0.1285 | -84.6627
-11 | -0.6578 | 0.00802 | -0.1289 | -82.02
-10.5 | -0.5997 | 0.00762 | -0.1294 | -78.7008
-10 | -0.5416 | 0.00726 | -0.1299 | -74.6006
-9.5 | -0.4835 | 0.00687 | -0.1304 | -70.3785
-9 | -0.4251 | 0.00653 | -0.131 | -65.0995
-8.5 | -0.3664 | 0.00629 | -0.1316 | -58.2512
-8 | -0.3076 | 0.00607 | -0.1321 | -50.6755
-7.5 | -0.2488 | 0.00581 | -0.1328 | -42.8227
-7 | -0.1899 | 0.0056 | -0.1334 | -33.9107
-6.5 | -0.1308 | 0.00546 | -0.134 | -23.956
-6 | -0.0718 | 0.0053 | -0.1347 | -13.5472
-5.5 | -0.0127 | 0.00515 | -0.1353 | -2.466
-4.5 | 0.1055 | 0.00496 | -0.1367 | 21.2702
-4 | 0.1645 | 0.00486 | -0.1373 | 33.8477
-3 | 0.2826 | 0.00474 | -0.1387 | 59.6203
-2.5 | 0.3415 | 0.0047 | -0.1393 | 72.6596
-2 | 0.4003 | 0.00466 | -0.14 | 85.9013
-1.5 | 0.459 | 0.00463 | -0.1407 | 99.1361
-1 | 0.5176 | 0.00458 | -0.1413 | 113.0131
-0.5 | 0.576 | 0.0045 | -0.142 | 128
0 | 0.6344 | 0.00443 | -0.1428 | 143.2054
0.5 | 0.6926 | 0.0043 | -0.1435 | 161.0698
1 | 0.7504 | 0.00425 | -0.1442 | 176.5647
1.5 | 0.8073 | 0.0044 | -0.1446 | 183.4773
2 | 0.8633 | 0.00465 | -0.1449 | 185.6559
3 | 0.9709 | 0.00554 | -0.1447 | 175.2527
3.5 | 1.021 | 0.00629 | -0.144 | 162.3211
4 | 1.0733 | 0.00679 | -0.1436 | 158.0707
4.5 | 1.1247 | 0.00732 | -0.1431 | 153.6475
5 | 1.1763 | 0.0078 | -0.1426 | 150.8077
5.5 | 1.2265 | 0.00834 | -0.1418 | 147.0624
6 | 1.2772 | 0.00879 | -0.1411 | 145.3015
6.5 | 1.3274 | 0.00923 | -0.1403 | 143.8137
7 | 1.3774 | 0.00964 | -0.1395 | 142.8838
7.5 | 1.4265 | 0.01005 | -0.1385 | 141.9403
8 | 1.4746 | 0.01047 | -0.1374 | 140.8405
8.5 | 1.5204 | 0.01096 | -0.1358 | 138.7226
9 | 1.565 | 0.01143 | -0.1341 | 136.9204
9.5 | 1.6014 | 0.01195 | -0.1307 | 134.0084
10 | 1.6315 | 0.01256 | -0.1262 | 129.8965
10.5 | 1.6627 | 0.0133 | -0.1223 | 125.015
11 | 1.6944 | 0.01411 | -0.1187 | 120.085
11.5 | 1.7223 | 0.01482 | -0.1146 | 116.2146
12 | 1.7527 | 0.01588 | -0.1111 | 110.3715
12.5 | 1.7814 | 0.01709 | -0.1076 | 104.2364
13 | 1.8082 | 0.01849 | -0.104 | 97.7934
13.5 | 1.834 | 0.02002 | -0.1006 | 91.6084
14.5 | 1.8841 | 0.02342 | -0.0942 | 80.4483
15 | 1.9065 | 0.02543 | -0.091 | 74.9705
15.5 | 1.9251 | 0.02785 | -0.0879 | 69.1239
16 | 1.9435 | 0.03047 | -0.085 | 63.784
16.5 | 1.9587 | 0.03353 | -0.0823 | 58.4163
17 | 1.969 | 0.03725 | -0.0797 | 52.8591
17.5 | 1.9837 | 0.04074 | -0.0778 | 48.6917
18 | 1.9895 | 0.04534 | -0.0759 | 43.8796
18.5 | 1.9962 | 0.05011 | -0.0746 | 39.8364
19 | 1.9986 | 0.05559 | -0.0736 | 35.9525
19.5 | 1.9994 | 0.06157 | -0.0732 | 32.4736
20 | 1.9997 | 0.06785 | -0.0733 | 29.4724

## 125. Re 14M Mach 0.25 (1)
BIGFOIL.COM POLAR EXPORT
NACA63-712 a=0.8
NACA63-712 a=0.8 |  |  |  | Cl Max: | 1.521 | at alpha= | 9 | deg
JavaFoil+Calcfoil stall+Eppler ext transition |  |  |  | L/D Max: | 168.057 | at alpha= | 4.5 | deg
Re: | 14000000 |  |  | Cd Min: | 0.005 | at alpha= | -7 | deg
Mach: | 0.25 |  |  | Cl=0 at alpha= | -5.4262 | deg
|  |  |  | @ Cl=0.1, Cd= | 0.0059143
|  |  |  | @ Cl=0.4, Cd= | 0.0059563
|  |  |  | @ Cl=0.6, Cd= | 0.0056829
alpha (deg) | Cl | Cd | Cm | Cl/Cd
-14.5 | -0.261 | 0.10306 | -0.058 | -2.529
-14 | -0.293 | 0.09696 | -0.059 | -3.021
-13.5 | -0.32 | 0.09146 | -0.059 | -3.499
-13 | -0.342 | 0.08745 | -0.059 | -3.909
-12.5 | -0.358 | 0.08131 | -0.06 | -4.404
-12 | -0.368 | 0.07649 | -0.061 | -4.817
-11.5 | -0.373 | 0.07059 | -0.064 | -5.28
-11 | -0.371 | 0.06565 | -0.066 | -5.645
-10.5 | -0.363 | 0.05966 | -0.071 | -6.086
-10 | -0.352 | 0.05081 | -0.081 | -6.93
-9.5 | -0.375 | 0.01336 | -0.116 | -28.073
-9 | -0.368 | 0.00707 | -0.126 | -52.057
-8.5 | -0.329 | 0.00662 | -0.126 | -49.604
-8 | -0.284 | 0.00513 | -0.127 | -55.299
-7.5 | -0.235 | 0.00507 | -0.127 | -46.338
-7 | -0.182 | 0.005 | -0.128 | -36.366
-6.5 | -0.126 | 0.00553 | -0.128 | -22.761
-6 | -0.068 | 0.00546 | -0.129 | -12.467
-5.5 | -0.009 | 0.00546 | -0.129 | -1.612
-5 | 0.052 | 0.00545 | -0.13 | 9.461
-4.5 | 0.113 | 0.00604 | -0.13 | 18.67
-4 | 0.174 | 0.006 | -0.131 | 29.096
-3.5 | 0.237 | 0.00598 | -0.131 | 39.584
-3 | 0.299 | 0.00594 | -0.132 | 50.272
-2.5 | 0.361 | 0.00595 | -0.132 | 60.598
-2 | 0.423 | 0.00596 | -0.133 | 70.924
-1.5 | 0.486 | 0.00596 | -0.133 | 81.458
-1 | 0.548 | 0.0057 | -0.134 | 96.074
-0.5 | 0.609 | 0.00568 | -0.134 | 107.3
0 | 0.671 | 0.00574 | -0.135 | 116.853
0.5 | 0.732 | 0.00579 | -0.135 | 126.572
1 | 0.794 | 0.00596 | -0.136 | 133.183
1.5 | 0.855 | 0.0062 | -0.136 | 137.948
2 | 0.917 | 0.00663 | -0.137 | 138.354
2.5 | 0.973 | 0.00654 | -0.137 | 148.717
3 | 1.033 | 0.00681 | -0.137 | 151.566
3.5 | 1.092 | 0.00726 | -0.138 | 150.537
4 | 1.149 | 0.00724 | -0.138 | 158.832
4.5 | 1.205 | 0.00717 | -0.139 | 168.057
5 | 1.259 | 0.00921 | -0.139 | 136.627
5.5 | 1.309 | 0.01019 | -0.139 | 128.449
6 | 1.358 | 0.0107 | -0.139 | 126.887
6.5 | 1.403 | 0.01118 | -0.139 | 125.488
7 | 1.441 | 0.01173 | -0.14 | 122.844
7.5 | 1.475 | 0.01229 | -0.14 | 119.999
8 | 1.502 | 0.01287 | -0.14 | 116.685
8.5 | 1.519 | 0.01351 | -0.14 | 112.41
9 | 1.521 | 0.01436 | -0.14 | 105.955
9.5 | 1.512 | 0.01504 | -0.141 | 100.52
10 | 1.49 | 0.01592 | -0.141 | 93.566
10.5 | 1.454 | 0.01699 | -0.141 | 85.594
11 | 1.405 | 0.01816 | -0.141 | 77.345
11.5 | 1.342 | 0.0195 | -0.141 | 68.841
12 | 1.267 | 0.02068 | -0.141 | 61.26
12.5 | 1.179 | 0.02261 | -0.141 | 52.145
13 | 1.082 | 0.02426 | -0.141 | 44.605
13.5 | 0.977 | 0.02612 | -0.14 | 37.417
14 | 0.858 | 0.03044 | -0.139 | 28.195

## 126. Re 14M Mach 0.25 (2)
BIGFOIL.COM POLAR EXPORT
NACA63-712 a=0.8
NACA63-712 a=0.8 |  |  |  | Cl Max: | 1.9499 | at alpha= | 17.5 | deg
XFOIL ncrit=9 |  |  |  | L/D Max: | 192.759 | at alpha= | 2.5 | deg
Re: | 14000000 |  |  | Cd Min: | 0.19435 | at alpha= | -19 | deg
Mach: | 0.25 |  |  | Cl=0 at alpha= | -5.3695 | deg
|  |  |  | @ Cl=0.1, Cd= | 0.0050393
|  |  |  | @ Cl=0.4, Cd= | 0.0046987
|  |  |  | @ Cl=0.6, Cd= | 0.0045236
alpha (deg) | Cl | Cd | Cm | Cl/Cd
-19 | -0.4577 | 0.19435 | -0.0292 | -2.355
-18.5 | -0.4394 | 0.18766 | -0.0337 | -2.3415
-18 | -0.4329 | 0.17696 | -0.0392 | -2.4463
-17.5 | -0.4353 | 0.164 | -0.0457 | -2.6543
-17 | -0.4406 | 0.15131 | -0.0526 | -2.9119
-16.5 | -0.4288 | 0.14328 | -0.0577 | -2.9927
-16 | -0.426 | 0.13332 | -0.0637 | -3.1953
-15.5 | -0.9389 | 0.04275 | -0.1303 | -21.9626
-15 | -0.9926 | 0.03127 | -0.1391 | -31.7429
-14.5 | -1.0411 | 0.02436 | -0.1405 | -42.7381
-14 | -1.0366 | 0.01922 | -0.1415 | -53.9334
-13.5 | -0.9971 | 0.0161 | -0.141 | -61.9317
-13 | -0.9455 | 0.01389 | -0.1404 | -68.0706
-12.5 | -0.8879 | 0.01234 | -0.1397 | -71.953
-12 | -0.8273 | 0.01115 | -0.1391 | -74.1973
-11.5 | -0.7654 | 0.0102 | -0.1386 | -75.0392
-11 | -0.7038 | 0.00921 | -0.1382 | -76.4169
-10.5 | -0.6412 | 0.00845 | -0.138 | -75.8817
-10 | -0.5783 | 0.00791 | -0.1378 | -73.11
-9.5 | -0.5153 | 0.00748 | -0.1377 | -68.8904
-9 | -0.4525 | 0.00702 | -0.1377 | -64.4587
-8.5 | -0.3899 | 0.0066 | -0.1378 | -59.0758
-8 | -0.3272 | 0.0063 | -0.138 | -51.9365
-7.5 | -0.2646 | 0.00606 | -0.1383 | -43.6634
-7 | -0.2023 | 0.00577 | -0.1386 | -35.0607
-6.5 | -0.1401 | 0.00556 | -0.139 | -25.1978
-6 | -0.078 | 0.00541 | -0.1394 | -14.4177
-5.5 | -0.0161 | 0.00523 | -0.1399 | -3.0784
-5 | 0.0456 | 0.00511 | -0.1404 | 8.9237
-4.5 | 0.1072 | 0.00503 | -0.141 | 21.3121
-4 | 0.1687 | 0.00491 | -0.1416 | 34.3585
-3.5 | 0.2301 | 0.00484 | -0.1422 | 47.5413
-3 | 0.2913 | 0.00478 | -0.1429 | 60.9414
-2.5 | 0.3524 | 0.00473 | -0.1435 | 74.5032
-2 | 0.4133 | 0.00469 | -0.1442 | 88.1237
-1.5 | 0.4741 | 0.00466 | -0.1449 | 101.7382
-1 | 0.5348 | 0.00459 | -0.1456 | 116.5142
-0.5 | 0.5952 | 0.00453 | -0.1463 | 131.3907
0 | 0.6556 | 0.00445 | -0.147 | 147.3258
0.5 | 0.7158 | 0.00432 | -0.1478 | 165.6944
1 | 0.7758 | 0.00426 | -0.1485 | 182.1127
1.5 | 0.8347 | 0.00441 | -0.1489 | 189.2744
2 | 0.8923 | 0.00468 | -0.1491 | 190.6624
2.5 | 0.9503 | 0.00493 | -0.1493 | 192.7586
3 | 1.0042 | 0.00551 | -0.1488 | 182.2505
3.5 | 1.0545 | 0.00636 | -0.1477 | 165.8019
4 | 1.1076 | 0.00692 | -0.147 | 160.0578
4.5 | 1.1597 | 0.00753 | -0.1461 | 154.0106
5 | 1.2124 | 0.00803 | -0.1452 | 150.9838
5.5 | 1.2631 | 0.00863 | -0.1439 | 146.3615
6 | 1.3145 | 0.00913 | -0.1426 | 143.9759
6.5 | 1.3658 | 0.00958 | -0.1413 | 142.5678
7 | 1.416 | 0.01004 | -0.1398 | 141.0359
7.5 | 1.4643 | 0.01053 | -0.1379 | 139.0598
8 | 1.5111 | 0.01102 | -0.1357 | 137.1234
8.5 | 1.5453 | 0.01155 | -0.1309 | 133.7922
9 | 1.5804 | 0.01217 | -0.1266 | 129.8603
9.5 | 1.615 | 0.01296 | -0.1224 | 124.6142
10 | 1.6495 | 0.01385 | -0.1183 | 119.0975
10.5 | 1.6821 | 0.01492 | -0.1142 | 112.7413
11 | 1.7135 | 0.01613 | -0.11 | 106.2306
11.5 | 1.7425 | 0.01715 | -0.1055 | 101.6035
12 | 1.7711 | 0.01872 | -0.1014 | 94.61
12.5 | 1.7986 | 0.02046 | -0.0973 | 87.9081
13 | 1.8263 | 0.02232 | -0.0935 | 81.8235
13.5 | 1.8516 | 0.02445 | -0.0897 | 75.7301
14 | 1.8735 | 0.02697 | -0.0859 | 69.4661
14.5 | 1.893 | 0.02989 | -0.0823 | 63.3322
15 | 1.9116 | 0.03311 | -0.079 | 57.7348
15.5 | 1.9255 | 0.03696 | -0.076 | 52.0969
16 | 1.9378 | 0.04125 | -0.0734 | 46.977
16.5 | 1.9462 | 0.04617 | -0.0711 | 42.1529
17 | 1.9489 | 0.05202 | -0.0694 | 37.4644
17.5 | 1.9499 | 0.05839 | -0.0684 | 33.3944
18 | 1.9434 | 0.06607 | -0.0681 | 29.4143
18.5 | 1.9307 | 0.07494 | -0.0688 | 25.7633
19 | 1.9119 | 0.08514 | -0.0707 | 22.456
19.5 | 1.8914 | 0.09608 | -0.0737 | 19.6857
20 | 1.8696 | 0.10765 | -0.0777 | 17.3674

## 127. Re 14M Mach 0.50 (1)
BIGFOIL.COM POLAR EXPORT
NACA63-712 a=0.8
NACA63-712 a=0.8 |  |  |  | Cl Max: | 1.503 | at alpha= | 7 | deg
JavaFoil+Calcfoil stall+Eppler ext transition |  |  |  | L/D Max: | 157.198 | at alpha= | 2.5 | deg
Re: | 14000000 |  |  | Cd Min: | 0.00566 | at alpha= | -5 | deg
Mach: | 0.5 |  |  | Cl=0 at alpha= | -5.4308 | deg
|  |  |  | @ Cl=0.1, Cd= | 0.0060935
|  |  |  | @ Cl=0.4, Cd= | 0.00618
|  |  |  | @ Cl=0.6, Cd= | 0.0061243
alpha (deg) | Cl | Cd | Cm | Cl/Cd
-20 | -0.819 | 0.14948 | -0.077 | -5.476
-19.5 | -0.79 | 0.14621 | -0.076 | -5.401
-19 | -0.761 | 0.13822 | -0.075 | -5.505
-18.5 | -0.733 | 0.1335 | -0.075 | -5.489
-18 | -0.705 | 0.1256 | -0.076 | -5.615
-17.5 | -0.676 | 0.12854 | -0.075 | -5.261
-17 | -0.649 | 0.1182 | -0.076 | -5.493
-16.5 | -0.621 | 0.11375 | -0.075 | -5.455
-16 | -0.594 | 0.10421 | -0.078 | -5.699
-15.5 | -0.569 | 0.09384 | -0.083 | -6.066
-15 | -0.545 | 0.08391 | -0.088 | -6.494
-14.5 | -0.523 | 0.07136 | -0.095 | -7.336
-14 | -0.479 | 0.09378 | -0.073 | -5.108
-13.5 | -0.452 | 0.08678 | -0.075 | -5.208
-13 | -0.426 | 0.07791 | -0.08 | -5.464
-12.5 | -0.399 | 0.07208 | -0.083 | -5.533
-12 | -0.377 | 0.05956 | -0.094 | -6.324
-11.5 | -0.368 | 0.03414 | -0.114 | -10.785
-11 | -0.31 | 0.07454 | -0.068 | -4.159
-10.5 | -0.283 | 0.06538 | -0.071 | -4.324
-10 | -0.256 | 0.05965 | -0.076 | -4.284
-9.5 | -0.229 | 0.05391 | -0.081 | -4.24
-9 | -0.205 | 0.0421 | -0.098 | -4.881
-8.5 | -0.171 | 0.05241 | -0.073 | -3.266
-8 | -0.143 | 0.05214 | -0.067 | -2.738
-7.5 | -0.115 | 0.04683 | -0.072 | -2.461
-7 | -0.132 | 0.04385 | -0.073 | -3.02
-6.5 | -0.127 | 0.00711 | -0.143 | -17.796
-6 | -0.072 | 0.00679 | -0.144 | -10.545
-5.5 | -0.009 | 0.00574 | -0.145 | -1.652
-5 | 0.056 | 0.00566 | -0.145 | 9.962
-4.5 | 0.124 | 0.00633 | -0.146 | 19.661
-4 | 0.194 | 0.00627 | -0.146 | 30.857
-3.5 | 0.263 | 0.00619 | -0.147 | 42.535
-3 | 0.333 | 0.00618 | -0.147 | 53.882
-2.5 | 0.403 | 0.00618 | -0.148 | 65.199
-2 | 0.472 | 0.0062 | -0.149 | 76.16
-1.5 | 0.543 | 0.00624 | -0.149 | 87.018
-1 | 0.612 | 0.0061 | -0.15 | 100.401
-0.5 | 0.681 | 0.00603 | -0.15 | 112.895
0 | 0.75 | 0.00611 | -0.151 | 122.863
0.5 | 0.819 | 0.00626 | -0.151 | 130.836
1 | 0.888 | 0.00644 | -0.152 | 137.798
1.5 | 0.956 | 0.00645 | -0.152 | 148.243
2 | 1.023 | 0.00657 | -0.153 | 155.767
2.5 | 1.083 | 0.00689 | -0.153 | 157.198
3 | 1.149 | 0.00801 | -0.153 | 143.435
3.5 | 1.213 | 0.00862 | -0.153 | 140.767
4 | 1.273 | 0.00947 | -0.154 | 134.459
4.5 | 1.332 | 0.01033 | -0.154 | 128.962
5 | 1.385 | 0.01165 | -0.154 | 118.821
5.5 | 1.433 | 0.01243 | -0.154 | 115.26
6 | 1.474 | 0.01319 | -0.154 | 111.793
6.5 | 1.502 | 0.01406 | -0.155 | 106.831
7 | 1.503 | 0.01503 | -0.155 | 99.99
7.5 | 1.458 | 0.01622 | -0.155 | 89.873
8 | 1.275 | 0.01809 | -0.155 | 70.497
8.5 | 0.911 | 0.0205 | -0.155 | 44.432
9 | 0.943 | 0.02043 | -0.155 | 46.132
9.5 | 0.963 | 0.0241 | -0.154 | 39.966
10 | 1.003 | 0.02226 | -0.156 | 45.035
10.5 | 1.03 | 0.0248 | -0.156 | 41.542
11 | 0.893 | 0.07539 | -0.098 | 11.848
11.5 | 1.089 | 0.02644 | -0.156 | 41.2
12 | 1.114 | 0.03001 | -0.155 | 37.119

## 128. Re 14M Mach 0.50 (2)
BIGFOIL.COM POLAR EXPORT
NACA63-712 a=0.8
NACA63-712 a=0.8 |  |  |  | Cl Max: | 1.7035 | at alpha= | 9.5 | deg
XFOIL ncrit=9 |  |  |  | L/D Max: | 216.224 | at alpha= | 2 | deg
Re: | 14000000 |  |  | Cd Min: | 0.23924 | at alpha= | -20 | deg
Mach: | 0.5 |  |  | Cl=0 at alpha= | -5.2533 | deg
|  |  |  | @ Cl=0.1, Cd= | 0.0053239
|  |  |  | @ Cl=0.4, Cd= | 0.0049106
|  |  |  | @ Cl=0.6, Cd= | 0.0048065
alpha (deg) | Cl | Cd | Cm | Cl/Cd
-20 | -0.4977 | 0.23924 | -0.0178 | -2.0803
-19.5 | -0.4747 | 0.23102 | -0.023 | -2.0548
-19 | -0.4517 | 0.22303 | -0.0281 | -2.0253
-18.5 | -0.4291 | 0.21473 | -0.0333 | -1.9983
-18 | -0.4098 | 0.20456 | -0.0385 | -2.0033
-17 | -0.3655 | 0.18829 | -0.0485 | -1.9412
-16.5 | -0.3428 | 0.18067 | -0.0534 | -1.8974
-16 | -0.32 | 0.17323 | -0.0583 | -1.8473
-15.5 | -0.2997 | 0.16468 | -0.0633 | -1.8199
-15 | -0.2846 | 0.15481 | -0.0686 | -1.8384
-14.5 | -0.2658 | 0.14651 | -0.0736 | -1.8142
-14 | -0.2526 | 0.13711 | -0.0789 | -1.8423
-13.5 | -0.2369 | 0.12887 | -0.0839 | -1.8383
-13 | -0.2178 | 0.12175 | -0.0883 | -1.7889
-12.5 | -0.1996 | 0.11447 | -0.0928 | -1.7437
-12 | -0.1989 | 0.104 | -0.0989 | -1.9125
-11.5 | -0.1881 | 0.09609 | -0.1037 | -1.9575
-11 | -0.18 | 0.08818 | -0.1084 | -2.0413
-10.5 | -0.1873 | 0.07838 | -0.1146 | -2.3896
-10 | -0.2021 | 0.06842 | -0.121 | -2.9538
-9.5 | -0.2114 | 0.06004 | -0.1262 | -3.521
-9 | -0.23 | 0.05106 | -0.132 | -4.5045
-8.5 | -0.244 | 0.0418 | -0.1383 | -5.8373
-8 | -0.2602 | 0.03309 | -0.1462 | -7.8634
-7.5 | -0.2649 | 0.02397 | -0.1553 | -11.0513
-7 | -0.2499 | 0.01324 | -0.1615 | -18.8746
-6.5 | -0.1924 | 0.00698 | -0.1633 | -27.5645
-6 | -0.1143 | 0.00611 | -0.1622 | -18.707
-5.5 | -0.0373 | 0.00576 | -0.1614 | -6.4757
-5 | 0.0383 | 0.00549 | -0.1609 | 6.9763
-4.5 | 0.1126 | 0.00529 | -0.1608 | 21.2854
-4 | 0.1858 | 0.00517 | -0.1609 | 35.9381
-3.5 | 0.2582 | 0.00504 | -0.1612 | 51.2302
-3 | 0.3298 | 0.00496 | -0.1616 | 66.4919
-2.5 | 0.4008 | 0.00491 | -0.1621 | 81.6293
-2 | 0.4713 | 0.00487 | -0.1627 | 96.7762
-1.5 | 0.5414 | 0.00484 | -0.1634 | 111.8595
-1 | 0.6113 | 0.0048 | -0.1641 | 127.3542
-0.5 | 0.6812 | 0.00469 | -0.165 | 145.2452
0 | 0.7506 | 0.00461 | -0.1658 | 162.82
0.5 | 0.8199 | 0.00447 | -0.1667 | 183.4228
1 | 0.8891 | 0.00442 | -0.1674 | 201.1538
1.5 | 0.9579 | 0.00451 | -0.1678 | 212.3947
2 | 1.0249 | 0.00474 | -0.1678 | 216.2236
2.5 | 1.0895 | 0.00513 | -0.1673 | 212.3782
3 | 1.1543 | 0.0055 | -0.1665 | 209.8727
3.5 | 1.2015 | 0.00669 | -0.1628 | 179.5964
4 | 1.2522 | 0.00757 | -0.1594 | 165.4161
4.5 | 1.2974 | 0.0085 | -0.1548 | 152.6353
5 | 1.3331 | 0.00924 | -0.1481 | 144.2749
5.5 | 1.364 | 0.01031 | -0.1408 | 132.2987
6 | 1.4071 | 0.0112 | -0.1357 | 125.6339
6.5 | 1.4527 | 0.01213 | -0.1309 | 119.7609
7 | 1.4984 | 0.01317 | -0.1261 | 113.7737
7.5 | 1.543 | 0.01436 | -0.121 | 107.4513
8 | 1.588 | 0.01567 | -0.1159 | 101.3401
8.5 | 1.6312 | 0.01721 | -0.1106 | 94.7821
9 | 1.6712 | 0.01906 | -0.1049 | 87.681
9.5 | 1.7035 | 0.02157 | -0.0983 | 78.9754
10 | 1.701 | 0.02658 | -0.0896 | 63.9955
11 | 1.6431 | 0.04278 | -0.0761 | 38.4081
11.5 | 1.6151 | 0.05235 | -0.0728 | 30.852
12 | 1.5828 | 0.06347 | -0.0721 | 24.9378
13 | 1.507 | 0.09027 | -0.0781 | 16.6944
13.5 | 1.4696 | 0.10583 | -0.0851 | 13.8864
14 | 1.4343 | 0.12224 | -0.0941 | 11.7335
14.5 | 1.4043 | 0.13883 | -0.1044 | 10.1152

## 129. Re 16M Mach 0.00 (1)
BIGFOIL.COM POLAR EXPORT
NACA63-712 a=0.8
NACA63-712 a=0.8 |  |  |  | Cl Max: | 1.536 | at alpha= | 10 | deg
JavaFoil+Calcfoil stall+Eppler ext transition |  |  |  | L/D Max: | 158.649 | at alpha= | 4.5 | deg
Re: | 16000000 |  |  | Cd Min: | 0.00489 | at alpha= | -7 | deg
Mach: | 0 |  |  | Cl=0 at alpha= | -5.4237 | deg
|  |  |  | @ Cl=0.1, Cd= | 0.0058331
|  |  |  | @ Cl=0.4, Cd= | 0.0058516
|  |  |  | @ Cl=0.6, Cd= | 0.00565
alpha (deg) | Cl | Cd | Cm | Cl/Cd
-19 | -0.402 | 0.14963 | -0.055 | -2.69
-18.5 | -0.414 | 0.1456 | -0.055 | -2.844
-18 | -0.426 | 0.13962 | -0.055 | -3.048
-17.5 | -0.436 | 0.13371 | -0.055 | -3.264
-17 | -0.447 | 0.1234 | -0.057 | -3.622
-16.5 | -0.456 | 0.12024 | -0.056 | -3.79
-16 | -0.464 | 0.11269 | -0.058 | -4.117
-15.5 | -0.471 | 0.10654 | -0.059 | -4.416
-15 | -0.476 | 0.09935 | -0.061 | -4.788
-14.5 | -0.478 | 0.09377 | -0.062 | -5.101
-14 | -0.479 | 0.08824 | -0.063 | -5.427
-13.5 | -0.478 | 0.08161 | -0.066 | -5.854
-13 | -0.473 | 0.07623 | -0.068 | -6.205
-12.5 | -0.466 | 0.07001 | -0.071 | -6.657
-12 | -0.457 | 0.06291 | -0.076 | -7.263
-11.5 | -0.452 | 0.04848 | -0.087 | -9.33
-11 | -0.464 | 0.02253 | -0.105 | -20.588
-10.5 | -0.46 | 0.01094 | -0.113 | -42.08
-10 | -0.452 | 0.00528 | -0.121 | -85.714
-9.5 | -0.415 | 0.00522 | -0.121 | -79.579
-9 | -0.375 | 0.00507 | -0.122 | -73.936
-8.5 | -0.33 | 0.00506 | -0.122 | -65.274
-8 | -0.282 | 0.00499 | -0.123 | -56.567
-7.5 | -0.232 | 0.00496 | -0.123 | -46.727
-7 | -0.179 | 0.00489 | -0.124 | -36.481
-6.5 | -0.123 | 0.00538 | -0.124 | -22.869
-6 | -0.066 | 0.00541 | -0.125 | -12.276
-5.5 | -0.009 | 0.00537 | -0.125 | -1.594
-5 | 0.05 | 0.00535 | -0.126 | 9.358
-4.5 | 0.109 | 0.00592 | -0.126 | 18.487
-4 | 0.169 | 0.00587 | -0.127 | 28.827
-3.5 | 0.229 | 0.00584 | -0.127 | 39.254
-3 | 0.289 | 0.00585 | -0.128 | 49.437
-2.5 | 0.349 | 0.00586 | -0.128 | 59.641
-2 | 0.41 | 0.00585 | -0.129 | 70.004
-1.5 | 0.47 | 0.00588 | -0.129 | 79.953
-1 | 0.53 | 0.0057 | -0.13 | 93.047
-0.5 | 0.59 | 0.00564 | -0.13 | 104.672
0 | 0.65 | 0.0057 | -0.131 | 113.927
0.5 | 0.709 | 0.00578 | -0.131 | 122.708
1 | 0.769 | 0.00592 | -0.132 | 129.783
1.5 | 0.828 | 0.00621 | -0.132 | 133.34
2 | 0.888 | 0.0065 | -0.132 | 136.61
2.5 | 0.943 | 0.00677 | -0.133 | 139.399
3 | 1.001 | 0.00671 | -0.133 | 149.207
3.5 | 1.058 | 0.00705 | -0.134 | 150.032
4 | 1.115 | 0.00751 | -0.134 | 148.433
4.5 | 1.17 | 0.00737 | -0.134 | 158.649
5 | 1.223 | 0.00773 | -0.135 | 158.213
5.5 | 1.273 | 0.00954 | -0.135 | 133.511
6 | 1.323 | 0.00997 | -0.135 | 132.702
6.5 | 1.369 | 0.01038 | -0.135 | 131.829
7 | 1.41 | 0.01081 | -0.136 | 130.403
7.5 | 1.448 | 0.01132 | -0.136 | 127.861
8 | 1.481 | 0.01178 | -0.136 | 125.724
8.5 | 1.507 | 0.01227 | -0.136 | 122.847
9 | 1.524 | 0.01291 | -0.136 | 118.031
9.5 | 1.534 | 0.01351 | -0.137 | 113.541
10 | 1.536 | 0.01411 | -0.137 | 108.884
10.5 | 1.531 | 0.01493 | -0.137 | 102.561
11 | 1.518 | 0.01561 | -0.137 | 97.296
11.5 | 1.499 | 0.01648 | -0.137 | 90.951
12 | 1.472 | 0.01752 | -0.137 | 84.01
12.5 | 1.439 | 0.01837 | -0.137 | 78.364
13 | 1.401 | 0.01941 | -0.137 | 72.182
13.5 | 1.358 | 0.02067 | -0.137 | 65.716
14 | 1.312 | 0.0219 | -0.137 | 59.902
14.5 | 1.261 | 0.02373 | -0.137 | 53.147
15 | 1.209 | 0.02559 | -0.137 | 47.233

## 130. Re 16M Mach 0.00 (2)
BIGFOIL.COM POLAR EXPORT
NACA63-712 a=0.8
NACA63-712 a=0.8 |  |  |  | Cl Max: | 2.0317 | at alpha= | 20 | deg
XFOIL ncrit=9 |  |  |  | L/D Max: | 183.682 | at alpha= | 2.5 | deg
Re: | 16000000 |  |  | Cd Min: | 0.06015 | at alpha= | 20 | deg
Mach: | 0 |  |  | Cl=0 at alpha= | -5.396 | deg
|  |  |  | @ Cl=0.1, Cd= | 0.0048874
|  |  |  | @ Cl=0.4, Cd= | 0.0046096
|  |  |  | @ Cl=0.6, Cd= | 0.0044569
alpha (deg) | Cl | Cd | Cm | Cl/Cd
-20 | -1.2662 | 0.04466 | -0.1155 | -28.352
-19.5 | -1.3121 | 0.03423 | -0.122 | -38.3319
-19 | -1.3267 | 0.02826 | -0.1246 | -46.9462
-18.5 | -1.3363 | 0.02378 | -0.1251 | -56.1943
-18 | -1.3474 | 0.02051 | -0.1233 | -65.6948
-17.5 | -1.3179 | 0.01858 | -0.1228 | -70.9311
-17 | -1.2796 | 0.01699 | -0.1227 | -75.3149
-16.5 | -1.2368 | 0.01555 | -0.1227 | -79.537
-16 | -1.191 | 0.01425 | -0.1228 | -83.5789
-15.5 | -1.1416 | 0.01326 | -0.1231 | -86.0935
-15 | -1.0904 | 0.01242 | -0.1234 | -87.7939
-14.5 | -1.0376 | 0.01168 | -0.1238 | -88.8356
-14 | -0.9839 | 0.01101 | -0.1242 | -89.3642
-13 | -0.8747 | 0.00978 | -0.1251 | -89.4376
-12.5 | -0.8196 | 0.00913 | -0.1257 | -89.77
-12 | -0.7639 | 0.0085 | -0.1262 | -89.8706
-11.5 | -0.7075 | 0.00805 | -0.1268 | -87.8882
-11 | -0.6505 | 0.00766 | -0.1274 | -84.9217
-10.5 | -0.5933 | 0.00733 | -0.128 | -80.9413
-10 | -0.536 | 0.00701 | -0.1286 | -76.4622
-9.5 | -0.4785 | 0.00665 | -0.1292 | -71.9549
-9 | -0.4208 | 0.00633 | -0.1298 | -66.4771
-8.5 | -0.3627 | 0.00611 | -0.1305 | -59.3617
-8 | -0.3045 | 0.00592 | -0.1311 | -51.4358
-7.5 | -0.2463 | 0.00568 | -0.1318 | -43.3627
-7 | -0.188 | 0.00548 | -0.1325 | -34.3066
-6.5 | -0.1294 | 0.00534 | -0.1332 | -24.2322
-6 | -0.0709 | 0.0052 | -0.1338 | -13.6346
-5.5 | -0.0122 | 0.00505 | -0.1345 | -2.4158
-4.5 | 0.1051 | 0.00488 | -0.1359 | 21.5369
-4 | 0.1637 | 0.00478 | -0.1366 | 34.2469
-3.5 | 0.2223 | 0.00473 | -0.1373 | 46.9979
-3 | 0.2809 | 0.00469 | -0.1379 | 59.8934
-2.5 | 0.3394 | 0.00465 | -0.1386 | 72.9892
-2 | 0.3979 | 0.00461 | -0.1393 | 86.3124
-1.5 | 0.4562 | 0.0046 | -0.1399 | 99.1739
-1 | 0.5144 | 0.00454 | -0.1406 | 113.304
-0.5 | 0.5726 | 0.00449 | -0.1413 | 127.5278
0 | 0.6306 | 0.00442 | -0.142 | 142.6697
0.5 | 0.6882 | 0.00436 | -0.1427 | 157.844
1 | 0.7455 | 0.00429 | -0.1434 | 173.7762
1.5 | 0.8019 | 0.00447 | -0.1438 | 179.396
2 | 0.8576 | 0.0047 | -0.1441 | 182.4681
2.5 | 0.9129 | 0.00497 | -0.1443 | 183.6821
3 | 0.9637 | 0.00568 | -0.1438 | 169.6655
3.5 | 1.0152 | 0.00628 | -0.1434 | 161.6561
4 | 1.0671 | 0.00678 | -0.143 | 157.3894
4.5 | 1.1194 | 0.00722 | -0.1427 | 155.0416
5 | 1.1705 | 0.00771 | -0.1422 | 151.8158
5.5 | 1.2216 | 0.00817 | -0.1417 | 149.5226
6 | 1.2723 | 0.0086 | -0.1411 | 147.9419
6.5 | 1.3231 | 0.00899 | -0.1405 | 147.1746
7 | 1.3731 | 0.00938 | -0.1399 | 146.3859
7.5 | 1.4224 | 0.00979 | -0.1391 | 145.2911
8 | 1.471 | 0.01017 | -0.1382 | 144.6411
8.5 | 1.5175 | 0.01064 | -0.1369 | 142.6222
9 | 1.5633 | 0.01107 | -0.1356 | 141.2195
9.5 | 1.6054 | 0.01161 | -0.1336 | 138.2773
10 | 1.6394 | 0.0121 | -0.1299 | 135.4876
10.5 | 1.6676 | 0.01278 | -0.1253 | 130.4851
11 | 1.699 | 0.01349 | -0.1217 | 125.9451
11.5 | 1.7289 | 0.01437 | -0.118 | 120.3132
12 | 1.7575 | 0.01503 | -0.1142 | 116.9328
12.5 | 1.7865 | 0.01612 | -0.1107 | 110.8251
13 | 1.8138 | 0.01737 | -0.1073 | 104.4214
13.5 | 1.8404 | 0.01873 | -0.1039 | 98.2595
14 | 1.8666 | 0.02018 | -0.1007 | 92.4975
14.5 | 1.8921 | 0.02175 | -0.0976 | 86.9931
15 | 1.9155 | 0.02352 | -0.0946 | 81.4413
15.5 | 1.9362 | 0.02559 | -0.0915 | 75.6624
16 | 1.9551 | 0.0279 | -0.0885 | 70.0753
16.5 | 1.9707 | 0.03065 | -0.0856 | 64.2969
17 | 1.9828 | 0.03391 | -0.0828 | 58.4724
17.5 | 1.9985 | 0.03701 | -0.0808 | 53.9989
18 | 2.0067 | 0.04104 | -0.0786 | 48.8962
18.5 | 2.0145 | 0.04532 | -0.0769 | 44.4506
19 | 2.0222 | 0.04984 | -0.0757 | 40.5738
19.5 | 2.0277 | 0.05479 | -0.0748 | 37.0086
20 | 2.0317 | 0.06015 | -0.0744 | 33.7772

## 131. Re 16M Mach 0.10 (1)
BIGFOIL.COM POLAR EXPORT
NACA63-712 a=0.8
NACA63-712 a=0.8 |  |  |  | Cl Max: | 1.533 | at alpha= | 9.5 | deg
JavaFoil+Calcfoil stall+Eppler ext transition |  |  |  | L/D Max: | 158.315 | at alpha= | 4.5 | deg
Re: | 16000000 |  |  | Cd Min: | 0.0049 | at alpha= | -7 | deg
Mach: | 0.1 |  |  | Cl=0 at alpha= | -5.4237 | deg
|  |  |  | @ Cl=0.1, Cd= | 0.0058367
|  |  |  | @ Cl=0.4, Cd= | 0.00586
|  |  |  | @ Cl=0.6, Cd= | 0.0056735
alpha (deg) | Cl | Cd | Cm | Cl/Cd
-18.5 | -0.371 | 0.14873 | -0.055 | -2.495
-18 | -0.385 | 0.13997 | -0.055 | -2.75
-17.5 | -0.398 | 0.13391 | -0.055 | -2.974
-17 | -0.411 | 0.12829 | -0.056 | -3.205
-16.5 | -0.423 | 0.12127 | -0.056 | -3.488
-16 | -0.434 | 0.1149 | -0.057 | -3.775
-15.5 | -0.443 | 0.10942 | -0.058 | -4.051
-15 | -0.451 | 0.10109 | -0.06 | -4.466
-14.5 | -0.457 | 0.09537 | -0.061 | -4.792
-14 | -0.46 | 0.0895 | -0.062 | -5.141
-13.5 | -0.461 | 0.08444 | -0.063 | -5.456
-13 | -0.459 | 0.07781 | -0.067 | -5.901
-12.5 | -0.454 | 0.07182 | -0.07 | -6.326
-12 | -0.446 | 0.06557 | -0.073 | -6.808
-11.5 | -0.438 | 0.0564 | -0.081 | -7.765
-11 | -0.427 | 0.04718 | -0.087 | -9.042
-10.5 | -0.45 | 0.0143 | -0.112 | -31.451
-10 | -0.45 | 0.00717 | -0.121 | -62.735
-9.5 | -0.414 | 0.00525 | -0.122 | -78.969
-9 | -0.374 | 0.00512 | -0.122 | -73.057
-8.5 | -0.33 | 0.00507 | -0.123 | -65.123
-8 | -0.283 | 0.005 | -0.123 | -56.548
-7.5 | -0.232 | 0.00497 | -0.124 | -46.75
-7 | -0.179 | 0.0049 | -0.124 | -36.558
-6.5 | -0.124 | 0.00539 | -0.125 | -22.911
-6 | -0.067 | 0.00541 | -0.125 | -12.313
-5.5 | -0.009 | 0.00538 | -0.126 | -1.598
-5 | 0.05 | 0.00537 | -0.126 | 9.377
-4.5 | 0.11 | 0.00593 | -0.127 | 18.548
-4 | 0.17 | 0.00588 | -0.127 | 28.931
-3.5 | 0.23 | 0.00586 | -0.128 | 39.308
-3 | 0.291 | 0.00585 | -0.128 | 49.669
-2.5 | 0.351 | 0.00586 | -0.129 | 59.886
-2 | 0.412 | 0.00586 | -0.129 | 70.268
-1.5 | 0.473 | 0.00589 | -0.13 | 80.313
-1 | 0.533 | 0.0057 | -0.13 | 93.473
-0.5 | 0.593 | 0.00567 | -0.131 | 104.644
0 | 0.653 | 0.0057 | -0.131 | 114.459
0.5 | 0.713 | 0.00581 | -0.132 | 122.61
1 | 0.773 | 0.00594 | -0.132 | 130.055
1.5 | 0.832 | 0.00626 | -0.133 | 132.987
2 | 0.892 | 0.0065 | -0.133 | 137.244
2.5 | 0.948 | 0.00682 | -0.134 | 138.93
3 | 1.006 | 0.00671 | -0.134 | 149.785
3.5 | 1.064 | 0.00706 | -0.134 | 150.669
4 | 1.12 | 0.00752 | -0.135 | 148.968
4.5 | 1.175 | 0.00742 | -0.135 | 158.315
5 | 1.228 | 0.00778 | -0.135 | 157.823
5.5 | 1.279 | 0.00962 | -0.136 | 133.006
6 | 1.328 | 0.01005 | -0.136 | 132.132
6.5 | 1.374 | 0.01047 | -0.136 | 131.2
7 | 1.415 | 0.01091 | -0.136 | 129.722
7.5 | 1.452 | 0.01139 | -0.137 | 127.545
8 | 1.485 | 0.0119 | -0.137 | 124.742
8.5 | 1.51 | 0.01244 | -0.137 | 121.368
9 | 1.525 | 0.01309 | -0.137 | 116.5
9.5 | 1.533 | 0.01372 | -0.137 | 111.735
10 | 1.532 | 0.01431 | -0.137 | 107.106
10.5 | 1.524 | 0.01512 | -0.138 | 100.736
11 | 1.507 | 0.01586 | -0.138 | 95.04
11.5 | 1.482 | 0.01674 | -0.138 | 88.55
12 | 1.45 | 0.01793 | -0.138 | 80.883
12.5 | 1.412 | 0.01878 | -0.138 | 75.209
13 | 1.369 | 0.01984 | -0.138 | 68.963
13.5 | 1.319 | 0.02121 | -0.138 | 62.215
14 | 1.267 | 0.02259 | -0.138 | 56.072
14.5 | 1.211 | 0.02412 | -0.138 | 50.215

## 132. Re 16M Mach 0.10 (2)
BIGFOIL.COM POLAR EXPORT
NACA63-712 a=0.8
NACA63-712 a=0.8 |  |  |  | Cl Max: | 2.0213 | at alpha= | 20 | deg
XFOIL ncrit=9 |  |  |  | L/D Max: | 184.438 | at alpha= | 2.5 | deg
Re: | 16000000 |  |  | Cd Min: | 0.19204 | at alpha= | -20 | deg
Mach: | 0.1 |  |  | Cl=0 at alpha= | -5.3917 | deg
|  |  |  | @ Cl=0.1, Cd= | 0.0048964
|  |  |  | @ Cl=0.4, Cd= | 0.0046201
|  |  |  | @ Cl=0.6, Cd= | 0.0044653
alpha (deg) | Cl | Cd | Cm | Cl/Cd
-20 | -0.5211 | 0.19204 | -0.0234 | -2.7135
-19.5 | -1.1802 | 0.05286 | -0.1128 | -22.3269
-19 | -1.2475 | 0.03853 | -0.1231 | -32.3774
-18.5 | -1.2769 | 0.03056 | -0.1275 | -41.7834
-18 | -1.2896 | 0.0253 | -0.129 | -50.9723
-17.5 | -1.3122 | 0.02118 | -0.1274 | -61.9547
-17 | -1.2817 | 0.01924 | -0.1269 | -66.6164
-16.5 | -1.2434 | 0.01749 | -0.1265 | -71.0921
-16 | -1.2009 | 0.01584 | -0.1263 | -75.8144
-15.5 | -1.1537 | 0.01447 | -0.1263 | -79.7305
-15 | -1.1044 | 0.01318 | -0.1263 | -83.7936
-14.5 | -1.0516 | 0.01224 | -0.1265 | -85.915
-14 | -0.9973 | 0.01146 | -0.1267 | -87.0244
-13.5 | -0.942 | 0.01076 | -0.127 | -87.5465
-12.5 | -0.8298 | 0.00949 | -0.1276 | -87.4394
-12 | -0.7733 | 0.0088 | -0.128 | -87.875
-11.5 | -0.7163 | 0.00822 | -0.1285 | -87.1411
-11 | -0.6585 | 0.00779 | -0.1289 | -84.5315
-10.5 | -0.6004 | 0.00743 | -0.1294 | -80.8075
-10 | -0.5422 | 0.00711 | -0.1299 | -76.2588
-9.5 | -0.4839 | 0.00675 | -0.1304 | -71.6889
-9 | -0.4255 | 0.0064 | -0.131 | -66.4844
-8.5 | -0.3668 | 0.00615 | -0.1316 | -59.6423
-8 | -0.3079 | 0.00595 | -0.1322 | -51.7479
-7.5 | -0.249 | 0.00572 | -0.1328 | -43.5315
-6 | -0.0719 | 0.00522 | -0.1347 | -13.7739
-5.5 | -0.0128 | 0.00506 | -0.1354 | -2.5296
-5 | 0.0463 | 0.00496 | -0.136 | 9.3347
-4.5 | 0.1054 | 0.00489 | -0.1367 | 21.5542
-4 | 0.1645 | 0.00479 | -0.1374 | 34.3424
-3.5 | 0.2235 | 0.00473 | -0.138 | 47.2516
-3 | 0.2825 | 0.00469 | -0.1387 | 60.2345
-2.5 | 0.3414 | 0.00465 | -0.1394 | 73.4194
-2 | 0.4002 | 0.00462 | -0.14 | 86.6234
-1.5 | 0.4589 | 0.0046 | -0.1407 | 99.7609
-1 | 0.5175 | 0.00455 | -0.1414 | 113.7363
-0.5 | 0.576 | 0.00449 | -0.1421 | 128.2851
0 | 0.6344 | 0.00443 | -0.1428 | 143.2054
0.5 | 0.6924 | 0.00436 | -0.1435 | 158.8073
1 | 0.7501 | 0.00429 | -0.1442 | 174.8485
1.5 | 0.8068 | 0.00447 | -0.1446 | 180.4922
2 | 0.8629 | 0.0047 | -0.1449 | 183.5957
2.5 | 0.9185 | 0.00498 | -0.145 | 184.4378
4 | 1.0733 | 0.00681 | -0.1436 | 157.6065
4.5 | 1.1258 | 0.00725 | -0.1433 | 155.2828
5 | 1.1772 | 0.00775 | -0.1427 | 151.8968
6 | 1.2794 | 0.00866 | -0.1415 | 147.7367
6.5 | 1.3304 | 0.00905 | -0.1408 | 147.0055
7 | 1.3807 | 0.00945 | -0.14 | 146.1058
7.5 | 1.43 | 0.00987 | -0.1391 | 144.8835
8 | 1.4787 | 0.01026 | -0.1381 | 144.1228
8.5 | 1.5251 | 0.01074 | -0.1367 | 142.0019
9 | 1.5706 | 0.01119 | -0.1351 | 140.3575
9.5 | 1.6108 | 0.01174 | -0.1325 | 137.2061
10 | 1.6408 | 0.01226 | -0.1279 | 133.8336
10.5 | 1.6706 | 0.01301 | -0.1236 | 128.4089
11 | 1.7025 | 0.01378 | -0.12 | 123.5486
11.5 | 1.7322 | 0.01473 | -0.1162 | 117.5967
12 | 1.7609 | 0.01545 | -0.1123 | 113.9741
12.5 | 1.7889 | 0.01667 | -0.1086 | 107.3125
13 | 1.8163 | 0.018 | -0.1051 | 100.9056
13.5 | 1.8435 | 0.01942 | -0.1017 | 94.9279
14 | 1.8697 | 0.02097 | -0.0984 | 89.1607
14.5 | 1.8945 | 0.0227 | -0.0952 | 83.4581
15 | 1.9174 | 0.02462 | -0.0921 | 77.8798
15.5 | 1.936 | 0.02701 | -0.0888 | 71.6772
16 | 1.954 | 0.02958 | -0.0858 | 66.0581
16.5 | 1.9684 | 0.03265 | -0.0829 | 60.2879
17 | 1.9805 | 0.03613 | -0.0803 | 54.8159
17.5 | 1.9943 | 0.03965 | -0.0782 | 50.2976
18 | 2.0016 | 0.04403 | -0.0763 | 45.4599
18.5 | 2.0101 | 0.04852 | -0.0748 | 41.4283
19 | 2.0152 | 0.0536 | -0.0738 | 37.597
19.5 | 2.0205 | 0.05888 | -0.0732 | 34.3156
20 | 2.0213 | 0.06498 | -0.0731 | 31.1065

## 133. Re 16M Mach 0.25 (1)
BIGFOIL.COM POLAR EXPORT
NACA63-712 a=0.8
NACA63-712 a=0.8 |  |  |  | Cl Max: | 1.522 | at alpha= | 9 | deg
JavaFoil+Calcfoil stall+Eppler ext transition |  |  |  | L/D Max: | 158.898 | at alpha= | 4 | deg
Re: | 16000000 |  |  | Cd Min: | 0.00497 | at alpha= | -7 | deg
Mach: | 0.25 |  |  | Cl=0 at alpha= | -5.4262 | deg
|  |  |  | @ Cl=0.1, Cd= | 0.0058607
|  |  |  | @ Cl=0.4, Cd= | 0.0059126
|  |  |  | @ Cl=0.6, Cd= | 0.0057174
alpha (deg) | Cl | Cd | Cm | Cl/Cd
-14.5 | -0.261 | 0.10161 | -0.059 | -2.565
-14 | -0.293 | 0.09693 | -0.059 | -3.022
-13.5 | -0.32 | 0.09165 | -0.059 | -3.493
-13 | -0.342 | 0.08611 | -0.059 | -3.971
-12.5 | -0.358 | 0.08168 | -0.06 | -4.385
-12 | -0.369 | 0.07579 | -0.062 | -4.863
-11.5 | -0.373 | 0.07055 | -0.064 | -5.285
-11 | -0.371 | 0.06551 | -0.066 | -5.657
-10.5 | -0.363 | 0.05914 | -0.072 | -6.145
-10 | -0.349 | 0.05402 | -0.076 | -6.467
-9.5 | -0.379 | 0.01065 | -0.117 | -35.578
-9 | -0.368 | 0.00694 | -0.126 | -53.013
-8.5 | -0.329 | 0.00514 | -0.126 | -63.889
-8 | -0.284 | 0.00509 | -0.127 | -55.824
-7.5 | -0.235 | 0.00503 | -0.127 | -46.665
-7 | -0.182 | 0.00497 | -0.128 | -36.624
-6.5 | -0.126 | 0.00546 | -0.128 | -23.039
-6 | -0.068 | 0.00542 | -0.129 | -12.557
-5.5 | -0.009 | 0.00543 | -0.129 | -1.622
-5 | 0.052 | 0.00542 | -0.13 | 9.522
-4.5 | 0.113 | 0.00598 | -0.13 | 18.845
-4 | 0.174 | 0.00594 | -0.131 | 29.387
-3.5 | 0.237 | 0.00591 | -0.131 | 40.004
-3 | 0.299 | 0.00589 | -0.132 | 50.678
-2.5 | 0.361 | 0.0059 | -0.132 | 61.12
-2 | 0.423 | 0.00592 | -0.133 | 71.495
-1.5 | 0.486 | 0.00594 | -0.133 | 81.819
-1 | 0.548 | 0.00576 | -0.134 | 95.04
-0.5 | 0.609 | 0.00571 | -0.134 | 106.718
0 | 0.671 | 0.00578 | -0.135 | 116.151
0.5 | 0.732 | 0.00588 | -0.135 | 124.484
1 | 0.794 | 0.00604 | -0.136 | 131.504
1.5 | 0.855 | 0.00639 | -0.136 | 133.772
2 | 0.917 | 0.00665 | -0.137 | 137.893
2.5 | 0.973 | 0.0066 | -0.137 | 147.332
3 | 1.033 | 0.0069 | -0.137 | 149.591
3.5 | 1.092 | 0.00733 | -0.138 | 149.07
4 | 1.15 | 0.00723 | -0.138 | 158.898
4.5 | 1.206 | 0.00768 | -0.139 | 156.945
5 | 1.259 | 0.00912 | -0.139 | 138.005
5.5 | 1.31 | 0.01006 | -0.139 | 130.163
6 | 1.359 | 0.01048 | -0.139 | 129.68
6.5 | 1.403 | 0.01096 | -0.14 | 128.097
7 | 1.442 | 0.0115 | -0.14 | 125.402
7.5 | 1.476 | 0.01202 | -0.14 | 122.791
8 | 1.503 | 0.0126 | -0.14 | 119.252
8.5 | 1.52 | 0.01325 | -0.14 | 114.697
9 | 1.522 | 0.01403 | -0.141 | 108.514
9.5 | 1.513 | 0.01476 | -0.141 | 102.49
10 | 1.491 | 0.01564 | -0.141 | 95.317
10.5 | 1.455 | 0.01657 | -0.141 | 87.83
11 | 1.406 | 0.01777 | -0.141 | 79.122
11.5 | 1.343 | 0.01912 | -0.141 | 70.256
12 | 1.268 | 0.02017 | -0.141 | 62.879
12.5 | 1.18 | 0.02211 | -0.141 | 53.359
13 | 1.083 | 0.0236 | -0.141 | 45.898
13.5 | 0.978 | 0.02536 | -0.141 | 38.574
14 | 0.862 | 0.02903 | -0.139 | 29.694

## 134. Re 16M Mach 0.25 (2)
BIGFOIL.COM POLAR EXPORT
NACA63-712 a=0.8
NACA63-712 a=0.8 |  |  |  | Cl Max: | 1.9615 | at alpha= | 17 | deg
XFOIL ncrit=9 |  |  |  | L/D Max: | 190.301 | at alpha= | 2.5 | deg
Re: | 16000000 |  |  | Cd Min: | 0.2004 | at alpha= | -19.5 | deg
Mach: | 0.25 |  |  | Cl=0 at alpha= | -5.3683 | deg
|  |  |  | @ Cl=0.1, Cd= | 0.0049405
|  |  |  | @ Cl=0.4, Cd= | 0.0046466
|  |  |  | @ Cl=0.6, Cd= | 0.0045045
alpha (deg) | Cl | Cd | Cm | Cl/Cd
-19.5 | -0.4775 | 0.2004 | -0.0249 | -2.3827
-19 | -0.4601 | 0.19334 | -0.0295 | -2.3797
-18.5 | -0.4416 | 0.18681 | -0.034 | -2.3639
-18 | -0.4257 | 0.1793 | -0.0387 | -2.3742
-17 | -0.4443 | 0.15013 | -0.0533 | -2.9594
-16.5 | -0.454 | 0.13693 | -0.061 | -3.3156
-16 | -0.9073 | 0.05465 | -0.1211 | -16.602
-15.5 | -0.9606 | 0.0402 | -0.1329 | -23.8955
-15 | -1.0171 | 0.02919 | -0.1407 | -34.8441
-14.5 | -1.0576 | 0.02302 | -0.1419 | -45.9427
-14 | -1.0458 | 0.01822 | -0.1419 | -57.3985
-13.5 | -1.0028 | 0.01531 | -0.1412 | -65.4997
-13 | -0.9495 | 0.01324 | -0.1405 | -71.7145
-12.5 | -0.8908 | 0.01179 | -0.1398 | -75.5556
-12 | -0.8295 | 0.01069 | -0.1392 | -77.5959
-11.5 | -0.7671 | 0.00982 | -0.1386 | -78.1161
-11 | -0.7047 | 0.00897 | -0.1383 | -78.5619
-10.5 | -0.6421 | 0.00823 | -0.138 | -78.0194
-10 | -0.5791 | 0.00769 | -0.1378 | -75.3056
-9.5 | -0.516 | 0.00728 | -0.1377 | -70.8791
-9 | -0.453 | 0.00688 | -0.1377 | -65.843
-8.5 | -0.3903 | 0.00647 | -0.1378 | -60.3246
-8 | -0.3276 | 0.00616 | -0.138 | -53.1818
-7.5 | -0.2649 | 0.00593 | -0.1383 | -44.6712
-7 | -0.2025 | 0.00568 | -0.1386 | -35.6514
-6.5 | -0.1403 | 0.00546 | -0.139 | -25.696
-6 | -0.0782 | 0.00532 | -0.1394 | -14.6992
-5.5 | -0.0163 | 0.00515 | -0.1399 | -3.165
-5 | 0.0456 | 0.00502 | -0.1405 | 9.0837
-4.5 | 0.1072 | 0.00493 | -0.141 | 21.7444
-4 | 0.1687 | 0.00484 | -0.1416 | 34.8554
-3.5 | 0.2301 | 0.00476 | -0.1423 | 48.3403
-3 | 0.2913 | 0.00472 | -0.1429 | 61.7161
-2.5 | 0.3524 | 0.00467 | -0.1436 | 75.4604
-2 | 0.4133 | 0.00464 | -0.1442 | 89.0733
-1.5 | 0.4741 | 0.00462 | -0.1449 | 102.619
-1 | 0.5347 | 0.00458 | -0.1456 | 116.7467
-0.5 | 0.5952 | 0.00451 | -0.1463 | 131.9734
0 | 0.6557 | 0.00444 | -0.147 | 147.6802
0.5 | 0.7158 | 0.00437 | -0.1478 | 163.7986
1 | 0.7756 | 0.00427 | -0.1485 | 181.6393
1.5 | 0.8344 | 0.00444 | -0.1489 | 187.9279
2 | 0.892 | 0.00471 | -0.1491 | 189.3843
2.5 | 0.9496 | 0.00499 | -0.1492 | 190.3006
3 | 1.0024 | 0.00568 | -0.1486 | 176.4789
3.5 | 1.0541 | 0.00641 | -0.1477 | 164.4462
4 | 1.1078 | 0.00693 | -0.1471 | 159.8557
4.5 | 1.1609 | 0.00746 | -0.1463 | 155.6166
5 | 1.2137 | 0.00796 | -0.1454 | 152.4749
5.5 | 1.265 | 0.00853 | -0.1442 | 148.3001
6 | 1.3177 | 0.00895 | -0.1432 | 147.2291
6.5 | 1.3694 | 0.0094 | -0.142 | 145.6809
7 | 1.4203 | 0.00983 | -0.1406 | 144.4863
7.5 | 1.4695 | 0.01031 | -0.1388 | 142.5315
8 | 1.5166 | 0.01081 | -0.1366 | 140.296
8.5 | 1.5559 | 0.01129 | -0.1328 | 137.8122
9 | 1.5885 | 0.01191 | -0.1279 | 133.3753
9.5 | 1.6236 | 0.01263 | -0.1237 | 128.5511
10 | 1.6572 | 0.01354 | -0.1195 | 122.3929
10.5 | 1.6898 | 0.01458 | -0.1152 | 115.8985
11 | 1.7227 | 0.01569 | -0.1112 | 109.796
11.5 | 1.7528 | 0.017 | -0.107 | 103.1059
12 | 1.7798 | 0.01821 | -0.1024 | 97.7375
12.5 | 1.8092 | 0.01982 | -0.0984 | 91.2815
13 | 1.8371 | 0.02162 | -0.0945 | 84.9722
13.5 | 1.8626 | 0.02369 | -0.0906 | 78.6239
14 | 1.886 | 0.02606 | -0.0868 | 72.3715
14.5 | 1.9039 | 0.02902 | -0.083 | 65.6065
15 | 1.9241 | 0.03205 | -0.0797 | 60.0343
15.5 | 1.9371 | 0.03591 | -0.0765 | 53.9432
16 | 1.9506 | 0.04001 | -0.0737 | 48.7528
16.5 | 1.96 | 0.04475 | -0.0714 | 43.7989
17 | 1.9615 | 0.05064 | -0.0695 | 38.7342
17.5 | 1.9614 | 0.05705 | -0.0683 | 34.3804
18 | 1.9564 | 0.06446 | -0.0678 | 30.3506
18.5 | 1.9503 | 0.07238 | -0.0682 | 26.9453
19 | 1.936 | 0.08184 | -0.0696 | 23.6559
19.5 | 1.9201 | 0.09194 | -0.0721 | 20.8843
20 | 1.9 | 0.10309 | -0.0756 | 18.4305

## 135. Re 16M Mach 0.50 (1)
BIGFOIL.COM POLAR EXPORT
NACA63-712 a=0.8
NACA63-712 a=0.8 |  |  |  | Cl Max: | 1.504 | at alpha= | 7 | deg
JavaFoil+Calcfoil stall+Eppler ext transition |  |  |  | L/D Max: | 156.445 | at alpha= | 2.5 | deg
Re: | 16000000 |  |  | Cd Min: | 0.00561 | at alpha= | -4.5 | deg
Mach: | 0.5 |  |  | Cl=0 at alpha= | -5.4308 | deg
|  |  |  | @ Cl=0.1, Cd= | 0.0058747
|  |  |  | @ Cl=0.4, Cd= | 0.0061409
|  |  |  | @ Cl=0.6, Cd= | 0.0061357
alpha (deg) | Cl | Cd | Cm | Cl/Cd
-20 | -0.817 | 0.15949 | -0.076 | -5.123
-19.5 | -0.788 | 0.15632 | -0.075 | -5.042
-19 | -0.76 | 0.14753 | -0.074 | -5.15
-18.5 | -0.732 | 0.14124 | -0.074 | -5.182
-18 | -0.704 | 0.13256 | -0.075 | -5.313
-17.5 | -0.677 | 0.12752 | -0.075 | -5.305
-17 | -0.65 | 0.11736 | -0.077 | -5.535
-16.5 | -0.621 | 0.11249 | -0.076 | -5.522
-16 | -0.595 | 0.10235 | -0.079 | -5.814
-15.5 | -0.571 | 0.09143 | -0.085 | -6.244
-15 | -0.548 | 0.0798 | -0.091 | -6.869
-14.5 | -0.53 | 0.06347 | -0.1 | -8.359
-14 | -0.479 | 0.09308 | -0.073 | -5.149
-13.5 | -0.452 | 0.0856 | -0.076 | -5.283
-13 | -0.426 | 0.07697 | -0.081 | -5.54
-12.5 | -0.4 | 0.07094 | -0.084 | -5.631
-12 | -0.38 | 0.05521 | -0.098 | -6.885
-11.5 | -0.375 | 0.028 | -0.118 | -13.391
-11 | -0.31 | 0.07314 | -0.068 | -4.239
-10.5 | -0.283 | 0.06521 | -0.072 | -4.337
-10 | -0.256 | 0.05918 | -0.077 | -4.322
-9.5 | -0.229 | 0.05293 | -0.083 | -4.328
-9 | -0.217 | 0.02658 | -0.116 | -8.146
-8.5 | -0.171 | 0.05202 | -0.074 | -3.292
-8 | -0.143 | 0.05177 | -0.067 | -2.759
-7.5 | -0.115 | 0.04648 | -0.073 | -2.481
-7 | -0.132 | 0.04352 | -0.074 | -3.044
-6.5 | -0.127 | 0.00702 | -0.143 | -18.045
-6 | -0.072 | 0.00675 | -0.144 | -10.615
-5.5 | -0.009 | 0.00571 | -0.145 | -1.661
-5 | 0.056 | 0.00636 | -0.145 | 8.867
-4.5 | 0.124 | 0.00561 | -0.146 | 22.18
-4 | 0.194 | 0.00621 | -0.146 | 31.162
-3.5 | 0.263 | 0.00612 | -0.147 | 43.028
-3 | 0.333 | 0.00616 | -0.147 | 54.056
-2.5 | 0.403 | 0.00614 | -0.148 | 65.559
-2 | 0.472 | 0.00616 | -0.149 | 76.636
-1.5 | 0.543 | 0.00621 | -0.149 | 87.423
-1 | 0.612 | 0.00612 | -0.15 | 100.049
-0.5 | 0.681 | 0.00605 | -0.15 | 112.519
0 | 0.75 | 0.00613 | -0.151 | 122.315
0.5 | 0.819 | 0.00631 | -0.151 | 129.794
1 | 0.888 | 0.00652 | -0.152 | 136.142
1.5 | 0.955 | 0.00665 | -0.152 | 143.614
2 | 1.023 | 0.007 | -0.153 | 146.294
2.5 | 1.084 | 0.00693 | -0.153 | 156.445
3 | 1.149 | 0.00808 | -0.153 | 142.176
3.5 | 1.213 | 0.00872 | -0.154 | 139.163
4 | 1.274 | 0.00947 | -0.154 | 134.513
4.5 | 1.332 | 0.0102 | -0.154 | 130.584
5 | 1.385 | 0.01144 | -0.154 | 121.073
5.5 | 1.434 | 0.01217 | -0.154 | 117.785
6 | 1.475 | 0.01292 | -0.155 | 114.204
6.5 | 1.503 | 0.01374 | -0.155 | 109.418
7 | 1.504 | 0.0147 | -0.155 | 102.317
7.5 | 1.459 | 0.0159 | -0.155 | 91.722
8 | 1.276 | 0.01766 | -0.155 | 72.233
8.5 | 0.911 | 0.01999 | -0.155 | 45.595
9 | 0.943 | 0.01995 | -0.156 | 47.284
9.5 | 0.967 | 0.02306 | -0.154 | 41.927
10 | 1.003 | 0.02174 | -0.156 | 46.153
10.5 | 1.031 | 0.02419 | -0.156 | 42.607
11 | 0.945 | 0.05541 | -0.128 | 17.059
11.5 | 1.09 | 0.02576 | -0.156 | 42.314
12 | 1.115 | 0.02921 | -0.155 | 38.177

## 136. Re 16M Mach 0.50 (2)
BIGFOIL.COM POLAR EXPORT
NACA63-712 a=0.8
NACA63-712 a=0.8 |  |  |  | Cl Max: | 1.7149 | at alpha= | 9.5 | deg
XFOIL ncrit=9 |  |  |  | L/D Max: | 215.726 | at alpha= | 2 | deg
Re: | 16000000 |  |  | Cd Min: | 0.23901 | at alpha= | -20 | deg
Mach: | 0.5 |  |  | Cl=0 at alpha= | -5.2533 | deg
|  |  |  | @ Cl=0.1, Cd= | 0.0052159
|  |  |  | @ Cl=0.4, Cd= | 0.0048405
|  |  |  | @ Cl=0.6, Cd= | 0.0047251
alpha (deg) | Cl | Cd | Cm | Cl/Cd
-20 | -0.4977 | 0.23901 | -0.0179 | -2.0823
-19.5 | -0.475 | 0.23073 | -0.0231 | -2.0587
-19 | -0.4516 | 0.22276 | -0.0283 | -2.0273
-18.5 | -0.4291 | 0.21439 | -0.0335 | -2.0015
-18 | -0.4103 | 0.20409 | -0.0386 | -2.0104
-17.5 | -0.3883 | 0.1958 | -0.0437 | -1.9831
-17 | -0.3661 | 0.18788 | -0.0487 | -1.9486
-16.5 | -0.3438 | 0.18001 | -0.0537 | -1.9099
-16 | -0.3212 | 0.17239 | -0.0586 | -1.8632
-15.5 | -0.3024 | 0.16336 | -0.0638 | -1.8511
-15 | -0.2877 | 0.1536 | -0.0692 | -1.873
-14.5 | -0.2674 | 0.14585 | -0.074 | -1.8334
-14 | -0.2576 | 0.13571 | -0.0796 | -1.8982
-13.5 | -0.2409 | 0.12775 | -0.0845 | -1.8857
-12.5 | -0.1915 | 0.10143 | -0.0795 | -1.888
-12 | -0.1819 | 0.09302 | -0.0846 | -1.9555
-11.5 | -0.1805 | 0.08332 | -0.0902 | -2.1663
-11 | -0.19 | 0.07208 | -0.0966 | -2.636
-10 | -0.2162 | 0.05064 | -0.109 | -4.2694
-9.5 | -0.2282 | 0.0412 | -0.1147 | -5.5388
-9 | -0.247 | 0.03152 | -0.1211 | -7.8363
-8.5 | -0.2586 | 0.02126 | -0.1298 | -12.1637
-8 | -0.2796 | 0.01562 | -0.1366 | -17.9001
-7.5 | -0.2867 | 0.00845 | -0.1475 | -33.929
-7 | -0.2634 | 0.00223 | -0.1565 | -118.1166
-6.5 | -0.193 | 0.00669 | -0.1634 | -28.849
-6 | -0.1145 | 0.00593 | -0.1623 | -19.3086
-5.5 | -0.0373 | 0.00561 | -0.1615 | -6.6488
-5 | 0.0383 | 0.00539 | -0.161 | 7.1058
-4.5 | 0.1127 | 0.00518 | -0.1609 | 21.7568
-4 | 0.1859 | 0.00507 | -0.161 | 36.6667
-3.5 | 0.2582 | 0.00496 | -0.1612 | 52.0565
-3 | 0.3298 | 0.00488 | -0.1616 | 67.582
-2.5 | 0.4009 | 0.00484 | -0.1622 | 82.8306
-2 | 0.4716 | 0.00479 | -0.1628 | 98.4551
-1.5 | 0.5419 | 0.00475 | -0.1635 | 114.0842
-1 | 0.6119 | 0.00472 | -0.1642 | 129.6398
-0.5 | 0.6816 | 0.00464 | -0.1651 | 146.8966
0 | 0.751 | 0.00458 | -0.1659 | 163.9738
0.5 | 0.8205 | 0.00447 | -0.1667 | 183.557
1 | 0.8897 | 0.00438 | -0.1675 | 203.1279
1.5 | 0.9579 | 0.00451 | -0.1678 | 212.3947
2 | 1.0247 | 0.00475 | -0.1678 | 215.7263
3 | 1.1526 | 0.00559 | -0.1663 | 206.1896
3.5 | 1.1999 | 0.00677 | -0.1626 | 177.2378
4 | 1.2516 | 0.0076 | -0.1593 | 164.6842
4.5 | 1.3003 | 0.00841 | -0.1553 | 154.6136
5 | 1.3384 | 0.00913 | -0.1489 | 146.5936
5.5 | 1.3704 | 0.0101 | -0.1418 | 135.6832
6 | 1.4141 | 0.01096 | -0.1367 | 129.0237
6.5 | 1.4601 | 0.01185 | -0.1318 | 123.2152
7 | 1.5066 | 0.01283 | -0.127 | 117.4279
7.5 | 1.5518 | 0.01398 | -0.122 | 111.0014
8 | 1.5964 | 0.01528 | -0.1168 | 104.4764
8.5 | 1.6406 | 0.01674 | -0.1115 | 98.0048
9 | 1.6812 | 0.01854 | -0.1057 | 90.6796
9.5 | 1.7149 | 0.02094 | -0.0991 | 81.8959
10 | 1.7002 | 0.02662 | -0.0893 | 63.8693
10.5 | 1.6734 | 0.03404 | -0.0815 | 49.1598
11 | 1.6476 | 0.04237 | -0.076 | 38.886
11.5 | 1.62 | 0.05186 | -0.0726 | 31.2379
12 | 1.5878 | 0.06295 | -0.0717 | 25.2232
12.5 | 1.5514 | 0.07575 | -0.0736 | 20.4805
13 | 1.5125 | 0.08956 | -0.0777 | 16.8881
13.5 | 1.4735 | 0.10532 | -0.0847 | 13.9907
14 | 1.4381 | 0.12171 | -0.0937 | 11.8158
14.5 | 1.408 | 0.1383 | -0.104 | 10.1808

## 137. Re 18M Mach 0.00 (1)
BIGFOIL.COM POLAR EXPORT
NACA63-712 a=0.8
NACA63-712 a=0.8 |  |  |  | Cl Max: | 1.537 | at alpha= | 10 | deg
JavaFoil+Calcfoil stall+Eppler ext transition |  |  |  | L/D Max: | 159.911 | at alpha= | 5 | deg
Re: | 18000000 |  |  | Cd Min: | 0.00486 | at alpha= | -7 | deg
Mach: | 0 |  |  | Cl=0 at alpha= | -5.4237 | deg
|  |  |  | @ Cl=0.1, Cd= | 0.005823
|  |  |  | @ Cl=0.4, Cd= | 0.0058116
|  |  |  | @ Cl=0.6, Cd= | 0.0056983
alpha (deg) | Cl | Cd | Cm | Cl/Cd
-19.5 | -0.39 | 0.15871 | -0.055 | -2.459
-19 | -0.403 | 0.14942 | -0.056 | -2.694
-18.5 | -0.414 | 0.14603 | -0.055 | -2.836
-18 | -0.426 | 0.13786 | -0.055 | -3.087
-17.5 | -0.436 | 0.13196 | -0.056 | -3.307
-17 | -0.447 | 0.12294 | -0.058 | -3.637
-16.5 | -0.456 | 0.1203 | -0.057 | -3.789
-16 | -0.464 | 0.11325 | -0.058 | -4.096
-15.5 | -0.47 | 0.10706 | -0.059 | -4.394
-15 | -0.476 | 0.09878 | -0.061 | -4.817
-14.5 | -0.479 | 0.09317 | -0.062 | -5.138
-14 | -0.479 | 0.08767 | -0.064 | -5.466
-13.5 | -0.477 | 0.0823 | -0.065 | -5.797
-13 | -0.474 | 0.07537 | -0.069 | -6.282
-12.5 | -0.467 | 0.06898 | -0.072 | -6.767
-12 | -0.457 | 0.06246 | -0.076 | -7.321
-11.5 | -0.464 | 0.03808 | -0.095 | -12.195
-11 | -0.465 | 0.02206 | -0.105 | -21.063
-10.5 | -0.461 | 0.01076 | -0.113 | -42.806
-10 | -0.452 | 0.00524 | -0.121 | -86.255
-9.5 | -0.415 | 0.00519 | -0.121 | -80.051
-9 | -0.375 | 0.00502 | -0.122 | -74.629
-8.5 | -0.33 | 0.00501 | -0.122 | -65.906
-8 | -0.282 | 0.00496 | -0.123 | -56.963
-7.5 | -0.232 | 0.00492 | -0.123 | -47.11
-7 | -0.179 | 0.00486 | -0.124 | -36.747
-6.5 | -0.123 | 0.00535 | -0.124 | -23.002
-6 | -0.066 | 0.00537 | -0.125 | -12.369
-5.5 | -0.009 | 0.00534 | -0.125 | -1.605
-5 | 0.05 | 0.00534 | -0.126 | 9.387
-4.5 | 0.109 | 0.00591 | -0.126 | 18.525
-4 | 0.169 | 0.00581 | -0.127 | 29.142
-3.5 | 0.229 | 0.00582 | -0.127 | 39.406
-3 | 0.289 | 0.00581 | -0.128 | 49.835
-2.5 | 0.349 | 0.00582 | -0.128 | 60.004
-2 | 0.41 | 0.00581 | -0.129 | 70.44
-1.5 | 0.47 | 0.00585 | -0.129 | 80.408
-1 | 0.53 | 0.00573 | -0.13 | 92.591
-0.5 | 0.59 | 0.00569 | -0.13 | 103.743
0 | 0.65 | 0.00574 | -0.131 | 113.177
0.5 | 0.709 | 0.00586 | -0.131 | 121.108
1 | 0.769 | 0.00608 | -0.132 | 126.345
1.5 | 0.828 | 0.00628 | -0.132 | 131.981
2 | 0.888 | 0.0065 | -0.132 | 136.641
2.5 | 0.943 | 0.00683 | -0.133 | 138.17
3 | 1.001 | 0.00672 | -0.133 | 148.963
3.5 | 1.058 | 0.00708 | -0.134 | 149.576
4 | 1.115 | 0.00746 | -0.134 | 149.338
4.5 | 1.17 | 0.00732 | -0.134 | 159.806
5 | 1.223 | 0.00765 | -0.135 | 159.911
5.5 | 1.274 | 0.00944 | -0.135 | 134.868
6 | 1.323 | 0.0098 | -0.135 | 134.994
6.5 | 1.369 | 0.01021 | -0.135 | 134.146
7 | 1.411 | 0.01063 | -0.136 | 132.698
7.5 | 1.448 | 0.0111 | -0.136 | 130.44
8 | 1.482 | 0.01155 | -0.136 | 128.278
8.5 | 1.508 | 0.01206 | -0.136 | 125.058
9 | 1.525 | 0.01269 | -0.137 | 120.198
9.5 | 1.535 | 0.01327 | -0.137 | 115.641
10 | 1.537 | 0.01382 | -0.137 | 111.19
10.5 | 1.532 | 0.01461 | -0.137 | 104.834
11 | 1.519 | 0.01528 | -0.137 | 99.411
11.5 | 1.5 | 0.01612 | -0.137 | 93.027
12 | 1.472 | 0.01723 | -0.137 | 85.453
12.5 | 1.44 | 0.01802 | -0.137 | 79.934
13 | 1.402 | 0.019 | -0.138 | 73.795
13.5 | 1.359 | 0.02022 | -0.138 | 67.22
14 | 1.312 | 0.02145 | -0.138 | 61.199
14.5 | 1.262 | 0.02321 | -0.137 | 54.384
15 | 1.21 | 0.02499 | -0.137 | 48.419

## 138. Re 18M Mach 0.00 (2)
BIGFOIL.COM POLAR EXPORT
NACA63-712 a=0.8
NACA63-712 a=0.8 |  |  |  | Cl Max: | 2.0483 | at alpha= | 20 | deg
XFOIL ncrit=9 |  |  |  | L/D Max: | 180.257 | at alpha= | 2.5 | deg
Re: | 18000000 |  |  | Cd Min: | 0.05804 | at alpha= | 20 | deg
Mach: | 0 |  |  | Cl=0 at alpha= | -5.3951 | deg
|  |  |  | @ Cl=0.1, Cd= | 0.004826
|  |  |  | @ Cl=0.4, Cd= | 0.00457
|  |  |  | @ Cl=0.6, Cd= | 0.0044663
alpha (deg) | Cl | Cd | Cm | Cl/Cd
-20 | -1.3152 | 0.03898 | -0.1194 | -33.7404
-19.5 | -1.3449 | 0.03102 | -0.1237 | -43.3559
-19 | -1.3552 | 0.02594 | -0.1253 | -52.2436
-18.5 | -1.3816 | 0.02173 | -0.1233 | -63.5803
-18 | -1.3591 | 0.01958 | -0.1231 | -69.4127
-17.5 | -1.3233 | 0.01805 | -0.1228 | -73.313
-17 | -1.2833 | 0.01656 | -0.1226 | -77.494
-16.5 | -1.2393 | 0.01524 | -0.1227 | -81.3189
-16 | -1.193 | 0.01397 | -0.1228 | -85.3973
-15.5 | -1.1436 | 0.01295 | -0.1231 | -88.3089
-15 | -1.0923 | 0.01207 | -0.1234 | -90.4971
-14.5 | -1.0393 | 0.01134 | -0.1238 | -91.649
-14 | -0.9854 | 0.01069 | -0.1242 | -92.1796
-13.5 | -0.9308 | 0.01011 | -0.1247 | -92.0673
-13 | -0.8756 | 0.00957 | -0.1251 | -91.4943
-12.5 | -0.8202 | 0.00895 | -0.1257 | -91.6425
-12 | -0.7645 | 0.00834 | -0.1262 | -91.6667
-11.5 | -0.7081 | 0.00786 | -0.1268 | -90.0891
-11 | -0.6512 | 0.0075 | -0.1274 | -86.8267
-10.5 | -0.5939 | 0.00718 | -0.128 | -82.7159
-10 | -0.5364 | 0.00689 | -0.1286 | -77.852
-9.5 | -0.4789 | 0.00656 | -0.1292 | -73.003
-9 | -0.4211 | 0.00624 | -0.1298 | -67.484
-8.5 | -0.3631 | 0.00601 | -0.1305 | -60.416
-8 | -0.3048 | 0.00582 | -0.1312 | -52.3711
-7.5 | -0.2465 | 0.0056 | -0.1318 | -44.0179
-7 | -0.1881 | 0.00539 | -0.1325 | -34.898
-6.5 | -0.1296 | 0.00525 | -0.1332 | -24.6857
-6 | -0.071 | 0.00513 | -0.1339 | -13.8402
-5.5 | -0.0123 | 0.00498 | -0.1346 | -2.4699
-5 | 0.0463 | 0.00489 | -0.1353 | 9.4683
-4.5 | 0.105 | 0.00482 | -0.1359 | 21.7842
-4 | 0.1636 | 0.00474 | -0.1366 | 34.5148
-3.5 | 0.2223 | 0.00467 | -0.1373 | 47.6017
-3 | 0.2809 | 0.00463 | -0.138 | 60.6695
-2.5 | 0.3395 | 0.00458 | -0.1386 | 74.1266
-2 | 0.3979 | 0.00457 | -0.1393 | 87.0678
-1.5 | 0.456 | 0.00457 | -0.1399 | 99.7812
-1 | 0.5143 | 0.00454 | -0.1406 | 113.2819
-0.5 | 0.5725 | 0.00449 | -0.1413 | 127.5056
0 | 0.6305 | 0.00444 | -0.142 | 142.0045
0.5 | 0.688 | 0.00441 | -0.1426 | 156.0091
1 | 0.7452 | 0.00434 | -0.1433 | 171.7051
1.5 | 0.8014 | 0.00453 | -0.1437 | 176.9095
2 | 0.8571 | 0.00476 | -0.144 | 180.063
2.5 | 0.9121 | 0.00506 | -0.1442 | 180.2569
3 | 0.9628 | 0.00578 | -0.1437 | 166.5744
3.5 | 1.0153 | 0.00627 | -0.1434 | 161.9298
4 | 1.0673 | 0.00677 | -0.1431 | 157.6514
4.5 | 1.12 | 0.00717 | -0.1428 | 156.2064
5 | 1.1718 | 0.00762 | -0.1424 | 153.7795
5.5 | 1.2229 | 0.00808 | -0.1419 | 151.349
6 | 1.2744 | 0.00846 | -0.1414 | 150.6383
6.5 | 1.3255 | 0.00883 | -0.1409 | 150.1133
7 | 1.3758 | 0.00922 | -0.1403 | 149.2191
7.5 | 1.4253 | 0.00962 | -0.1396 | 148.1601
8 | 1.4741 | 0.01 | -0.1387 | 147.41
8.5 | 1.5213 | 0.01044 | -0.1376 | 145.7184
9 | 1.5675 | 0.01087 | -0.1363 | 144.2042
9.5 | 1.6104 | 0.0114 | -0.1345 | 141.2632
10 | 1.6483 | 0.01189 | -0.1316 | 138.6291
10.5 | 1.6752 | 0.01253 | -0.1267 | 133.6951
11 | 1.7059 | 0.01323 | -0.1228 | 128.9418
11.5 | 1.7357 | 0.01409 | -0.119 | 123.1867
12.5 | 1.7929 | 0.01578 | -0.1117 | 113.6185
13 | 1.8208 | 0.01697 | -0.1082 | 107.2952
13.5 | 1.8484 | 0.01825 | -0.1049 | 101.2822
14 | 1.8753 | 0.01963 | -0.1018 | 95.5323
14.5 | 1.9008 | 0.02116 | -0.0986 | 89.8299
15 | 1.9247 | 0.02287 | -0.0956 | 84.1583
15.5 | 1.9445 | 0.02496 | -0.0923 | 77.9046
16 | 1.9644 | 0.02717 | -0.0893 | 72.3003
16.5 | 1.9794 | 0.02991 | -0.0863 | 66.1785
17 | 1.9914 | 0.03313 | -0.0834 | 60.1087
17.5 | 2.0084 | 0.03605 | -0.0813 | 55.7115
18 | 2.0178 | 0.0399 | -0.0791 | 50.5714
18.5 | 2.0296 | 0.04366 | -0.0774 | 46.4865
19 | 2.0368 | 0.04815 | -0.076 | 42.3011
19.5 | 2.0451 | 0.05269 | -0.0751 | 38.8138
20 | 2.0483 | 0.05804 | -0.0745 | 35.2912

## 139. Re 18M Mach 0.10 (1)
BIGFOIL.COM POLAR EXPORT
NACA63-712 a=0.8
NACA63-712 a=0.8 |  |  |  | Cl Max: | 1.534 | at alpha= | 9.5 | deg
JavaFoil+Calcfoil stall+Eppler ext transition |  |  |  | L/D Max: | 160.507 | at alpha= | 5 | deg
Re: | 18000000 |  |  | Cd Min: | 0.00487 | at alpha= | -7 | deg
Mach: | 0.1 |  |  | Cl=0 at alpha= | -5.4237 | deg
|  |  |  | @ Cl=0.1, Cd= | 0.0058233
|  |  |  | @ Cl=0.4, Cd= | 0.0058541
|  |  |  | @ Cl=0.6, Cd= | 0.0056993
alpha (deg) | Cl | Cd | Cm | Cl/Cd
-18.5 | -0.371 | 0.14683 | -0.055 | -2.528
-18 | -0.385 | 0.14036 | -0.056 | -2.743
-17.5 | -0.398 | 0.13416 | -0.056 | -2.969
-17 | -0.411 | 0.12858 | -0.056 | -3.197
-16.5 | -0.423 | 0.12174 | -0.056 | -3.474
-16 | -0.434 | 0.11514 | -0.056 | -3.766
-15.5 | -0.443 | 0.10788 | -0.058 | -4.109
-15 | -0.452 | 0.09977 | -0.061 | -4.526
-14.5 | -0.457 | 0.09469 | -0.061 | -4.828
-14 | -0.46 | 0.08922 | -0.062 | -5.159
-13.5 | -0.461 | 0.08387 | -0.064 | -5.498
-13 | -0.46 | 0.07699 | -0.068 | -5.971
-12.5 | -0.454 | 0.07172 | -0.07 | -6.336
-12 | -0.447 | 0.06517 | -0.074 | -6.856
-11.5 | -0.439 | 0.05562 | -0.081 | -7.888
-11 | -0.427 | 0.04662 | -0.088 | -9.162
-10.5 | -0.439 | 0.01942 | -0.108 | -22.595
-10 | -0.45 | 0.00709 | -0.121 | -63.451
-9.5 | -0.414 | 0.00521 | -0.122 | -79.573
-9 | -0.374 | 0.00508 | -0.122 | -73.683
-8.5 | -0.33 | 0.00502 | -0.123 | -65.777
-8 | -0.283 | 0.00499 | -0.123 | -56.699
-7.5 | -0.232 | 0.00493 | -0.124 | -47.154
-7 | -0.179 | 0.00487 | -0.124 | -36.805
-6.5 | -0.124 | 0.00536 | -0.125 | -23.055
-6 | -0.067 | 0.00537 | -0.125 | -12.406
-5.5 | -0.009 | 0.00535 | -0.126 | -1.609
-5 | 0.05 | 0.00534 | -0.126 | 9.419
-4.5 | 0.11 | 0.00592 | -0.127 | 18.585
-4 | 0.17 | 0.00584 | -0.127 | 29.113
-3.5 | 0.23 | 0.00582 | -0.128 | 39.556
-3 | 0.291 | 0.00581 | -0.128 | 50.035
-2.5 | 0.351 | 0.00583 | -0.129 | 60.259
-2 | 0.412 | 0.00586 | -0.129 | 70.286
-1.5 | 0.473 | 0.00588 | -0.13 | 80.39
-1 | 0.533 | 0.00575 | -0.13 | 92.596
-0.5 | 0.593 | 0.00569 | -0.131 | 104.222
0 | 0.653 | 0.00577 | -0.131 | 113.224
0.5 | 0.713 | 0.00586 | -0.132 | 121.678
1 | 0.773 | 0.00609 | -0.132 | 126.902
1.5 | 0.832 | 0.0063 | -0.133 | 132.184
2 | 0.892 | 0.00657 | -0.133 | 135.835
2.5 | 0.948 | 0.00683 | -0.134 | 138.762
3 | 1.006 | 0.00677 | -0.134 | 148.631
3.5 | 1.064 | 0.00714 | -0.134 | 148.934
4 | 1.12 | 0.00755 | -0.135 | 148.301
4.5 | 1.175 | 0.00735 | -0.135 | 160.01
5 | 1.229 | 0.00765 | -0.135 | 160.507
5.5 | 1.28 | 0.0095 | -0.136 | 134.721
6 | 1.329 | 0.00987 | -0.136 | 134.56
6.5 | 1.375 | 0.0103 | -0.136 | 133.512
7 | 1.416 | 0.01073 | -0.136 | 131.949
7.5 | 1.453 | 0.01119 | -0.137 | 129.841
8 | 1.486 | 0.01167 | -0.137 | 127.295
8.5 | 1.511 | 0.01219 | -0.137 | 123.912
9 | 1.526 | 0.01283 | -0.137 | 118.951
9.5 | 1.534 | 0.01349 | -0.137 | 113.71
10 | 1.533 | 0.01401 | -0.138 | 109.469
10.5 | 1.524 | 0.01482 | -0.138 | 102.897
11 | 1.508 | 0.01553 | -0.138 | 97.101
11.5 | 1.484 | 0.0164 | -0.138 | 90.463
12 | 1.451 | 0.01757 | -0.138 | 82.59
12.5 | 1.413 | 0.01839 | -0.138 | 76.867
13 | 1.369 | 0.01954 | -0.138 | 70.07
13.5 | 1.321 | 0.02074 | -0.138 | 63.659
14 | 1.268 | 0.02207 | -0.138 | 57.431
14.5 | 1.211 | 0.02365 | -0.138 | 51.226

## 140. Re 18M Mach 0.10 (2)
BIGFOIL.COM POLAR EXPORT
NACA63-712 a=0.8
NACA63-712 a=0.8 |  |  |  | Cl Max: | 2.0403 | at alpha= | 20 | deg
XFOIL ncrit=9 |  |  |  | L/D Max: | 181.364 | at alpha= | 2.5 | deg
Re: | 18000000 |  |  | Cd Min: | 0.0625 | at alpha= | 20 | deg
Mach: | 0.1 |  |  | Cl=0 at alpha= | -5.3909 | deg
|  |  |  | @ Cl=0.1, Cd= | 0.0048272
|  |  |  | @ Cl=0.4, Cd= | 0.0045701
|  |  |  | @ Cl=0.6, Cd= | 0.0044694
alpha (deg) | Cl | Cd | Cm | Cl/Cd
-19.5 | -1.2476 | 0.04428 | -0.1194 | -28.1752
-19 | -1.2875 | 0.03438 | -0.1258 | -37.4491
-18.5 | -1.3076 | 0.02789 | -0.1287 | -46.8842
-18 | -1.3204 | 0.0233 | -0.1289 | -56.6695
-17.5 | -1.3257 | 0.02014 | -0.1273 | -65.8242
-17 | -1.2905 | 0.0184 | -0.1268 | -70.1359
-16.5 | -1.2485 | 0.01693 | -0.1265 | -73.7448
-16 | -1.2039 | 0.01545 | -0.1263 | -77.9223
-15.5 | -1.1557 | 0.01419 | -0.1263 | -81.4447
-15 | -1.1061 | 0.01289 | -0.1263 | -85.8107
-14.5 | -1.0534 | 0.0119 | -0.1265 | -88.521
-14 | -0.999 | 0.01112 | -0.1267 | -89.8381
-13.5 | -0.9435 | 0.01045 | -0.127 | -90.2871
-13 | -0.8873 | 0.00986 | -0.1273 | -89.9899
-12.5 | -0.8306 | 0.00929 | -0.1276 | -89.408
-12 | -0.7739 | 0.00864 | -0.128 | -89.5718
-11.5 | -0.7169 | 0.00805 | -0.1285 | -89.0559
-11 | -0.6591 | 0.00762 | -0.1289 | -86.4961
-10.5 | -0.601 | 0.00728 | -0.1294 | -82.5549
-10 | -0.5427 | 0.00697 | -0.1299 | -77.8623
-9.5 | -0.4843 | 0.00665 | -0.1304 | -72.8271
-9 | -0.4258 | 0.00631 | -0.131 | -67.4802
-8.5 | -0.3671 | 0.00605 | -0.1316 | -60.6777
-8 | -0.3082 | 0.00585 | -0.1322 | -52.6838
-7.5 | -0.2492 | 0.00564 | -0.1328 | -44.1844
-7 | -0.1903 | 0.00541 | -0.1334 | -35.1756
-6.5 | -0.1312 | 0.00527 | -0.1341 | -24.8956
-6 | -0.072 | 0.00514 | -0.1347 | -14.0078
-5.5 | -0.0129 | 0.00499 | -0.1354 | -2.5852
-5 | 0.0462 | 0.0049 | -0.1361 | 9.4286
-4 | 0.1644 | 0.00474 | -0.1374 | 34.6835
-3.5 | 0.2234 | 0.00468 | -0.1381 | 47.735
-3 | 0.2825 | 0.00464 | -0.1387 | 60.8836
-2.5 | 0.3414 | 0.00459 | -0.1394 | 74.3791
-2 | 0.4002 | 0.00457 | -0.1401 | 87.5711
-1.5 | 0.4588 | 0.00457 | -0.1407 | 100.3939
-1 | 0.5174 | 0.00455 | -0.1414 | 113.7143
-0.5 | 0.5759 | 0.00449 | -0.142 | 128.2628
0 | 0.6343 | 0.00444 | -0.1427 | 142.8604
0.5 | 0.6923 | 0.00441 | -0.1434 | 156.9841
1 | 0.7498 | 0.00433 | -0.1441 | 173.164
1.5 | 0.8064 | 0.00452 | -0.1445 | 178.4071
2 | 0.8623 | 0.00476 | -0.1448 | 181.1555
2.5 | 0.9177 | 0.00506 | -0.1449 | 181.3636
3 | 0.9686 | 0.00579 | -0.1444 | 167.2884
3.5 | 1.0213 | 0.00629 | -0.1441 | 162.3688
4 | 1.0736 | 0.00679 | -0.1437 | 158.1149
4.5 | 1.1265 | 0.0072 | -0.1434 | 156.4583
5 | 1.1784 | 0.00766 | -0.1429 | 153.8381
5.5 | 1.2297 | 0.00813 | -0.1423 | 151.2546
6 | 1.2816 | 0.00851 | -0.1418 | 150.5993
6.5 | 1.3329 | 0.00889 | -0.1412 | 149.9325
7 | 1.3835 | 0.00928 | -0.1405 | 149.0841
7.5 | 1.4331 | 0.00969 | -0.1397 | 147.8947
8 | 1.4819 | 0.0101 | -0.1387 | 146.7228
8.5 | 1.5292 | 0.01054 | -0.1374 | 145.0854
9 | 1.5749 | 0.01099 | -0.1358 | 143.303
9.5 | 1.6175 | 0.01153 | -0.1337 | 140.2862
10 | 1.6486 | 0.01205 | -0.1293 | 136.8133
10.5 | 1.678 | 0.01274 | -0.1249 | 131.7111
11 | 1.709 | 0.01353 | -0.121 | 126.3119
11.5 | 1.7401 | 0.0144 | -0.1173 | 120.8403
12.5 | 1.7961 | 0.01629 | -0.1096 | 110.2578
13 | 1.8244 | 0.01755 | -0.1061 | 103.9544
13.5 | 1.8527 | 0.01887 | -0.1028 | 98.1823
14 | 1.8795 | 0.02035 | -0.0996 | 92.3587
14.5 | 1.904 | 0.02206 | -0.0963 | 86.3101
15 | 1.9272 | 0.02392 | -0.0931 | 80.5686
15.5 | 1.9438 | 0.0264 | -0.0895 | 73.6288
16 | 1.9629 | 0.02885 | -0.0865 | 68.0381
16.5 | 1.9775 | 0.03185 | -0.0835 | 62.0879
17 | 1.9899 | 0.03524 | -0.0808 | 56.4671
18 | 2.0155 | 0.04255 | -0.0768 | 47.3678
18.5 | 2.0258 | 0.04675 | -0.0752 | 43.3326
19 | 2.0319 | 0.05164 | -0.074 | 39.3474
19.5 | 2.0369 | 0.05685 | -0.0733 | 35.8294
20 | 2.0403 | 0.0625 | -0.073 | 32.6448

## 141. Re 18M Mach 0.25 (1)
BIGFOIL.COM POLAR EXPORT
NACA63-712 a=0.8
NACA63-712 a=0.8 |  |  |  | Cl Max: | 1.523 | at alpha= | 9 | deg
JavaFoil+Calcfoil stall+Eppler ext transition |  |  |  | L/D Max: | 159.001 | at alpha= | 4 | deg
Re: | 18000000 |  |  | Cd Min: | 0.00494 | at alpha= | -7 | deg
Mach: | 0.25 |  |  | Cl=0 at alpha= | -5.4262 | deg
|  |  |  | @ Cl=0.1, Cd= | 0.0058328
|  |  |  | @ Cl=0.4, Cd= | 0.0058852
|  |  |  | @ Cl=0.6, Cd= | 0.0057844
alpha (deg) | Cl | Cd | Cm | Cl/Cd
-14.5 | -0.261 | 0.10212 | -0.059 | -2.553
-14 | -0.293 | 0.0955 | -0.059 | -3.068
-13.5 | -0.32 | 0.09058 | -0.059 | -3.534
-13 | -0.342 | 0.086 | -0.06 | -3.976
-12.5 | -0.358 | 0.08077 | -0.06 | -4.434
-12 | -0.369 | 0.07423 | -0.063 | -4.971
-11.5 | -0.373 | 0.06895 | -0.066 | -5.417
-11 | -0.371 | 0.06495 | -0.067 | -5.71
-10.5 | -0.364 | 0.05873 | -0.072 | -6.191
-10 | -0.349 | 0.0538 | -0.076 | -6.496
-9.5 | -0.381 | 0.01071 | -0.118 | -35.615
-9 | -0.368 | 0.00687 | -0.126 | -53.578
-8.5 | -0.329 | 0.0051 | -0.126 | -64.392
-8 | -0.284 | 0.00505 | -0.127 | -56.18
-7.5 | -0.235 | 0.005 | -0.127 | -47.015
-7 | -0.182 | 0.00494 | -0.128 | -36.826
-6.5 | -0.126 | 0.00543 | -0.128 | -23.182
-6 | -0.068 | 0.00538 | -0.129 | -12.655
-5.5 | -0.009 | 0.00539 | -0.129 | -1.633
-5 | 0.052 | 0.0054 | -0.13 | 9.554
-4.5 | 0.113 | 0.00595 | -0.13 | 18.96
-4 | 0.174 | 0.00586 | -0.131 | 29.751
-3.5 | 0.237 | 0.00587 | -0.131 | 40.327
-3 | 0.299 | 0.00585 | -0.132 | 51.027
-2.5 | 0.361 | 0.00586 | -0.132 | 61.561
-2 | 0.423 | 0.0059 | -0.133 | 71.717
-1.5 | 0.486 | 0.00591 | -0.133 | 82.26
-1 | 0.548 | 0.00581 | -0.134 | 94.291
-0.5 | 0.609 | 0.00578 | -0.134 | 105.468
0 | 0.671 | 0.00581 | -0.135 | 115.467
0.5 | 0.732 | 0.00593 | -0.135 | 123.433
1 | 0.794 | 0.00619 | -0.136 | 128.34
1.5 | 0.855 | 0.00641 | -0.136 | 133.488
2 | 0.917 | 0.0067 | -0.137 | 136.848
2.5 | 0.973 | 0.00661 | -0.137 | 147.073
3 | 1.033 | 0.00691 | -0.137 | 149.502
3.5 | 1.092 | 0.00739 | -0.138 | 147.8
4 | 1.15 | 0.00723 | -0.138 | 159.001
4.5 | 1.206 | 0.00761 | -0.139 | 158.396
5 | 1.259 | 0.00941 | -0.139 | 133.846
5.5 | 1.311 | 0.00989 | -0.139 | 132.556
6 | 1.359 | 0.01029 | -0.139 | 132.034
6.5 | 1.404 | 0.01076 | -0.14 | 130.477
7 | 1.443 | 0.01128 | -0.14 | 127.939
7.5 | 1.476 | 0.0118 | -0.14 | 125.076
8 | 1.504 | 0.01235 | -0.14 | 121.74
8.5 | 1.52 | 0.01298 | -0.141 | 117.138
9 | 1.523 | 0.01374 | -0.141 | 110.841
9.5 | 1.514 | 0.01446 | -0.141 | 104.697
10 | 1.492 | 0.01531 | -0.141 | 97.438
10.5 | 1.456 | 0.01632 | -0.141 | 89.227
11 | 1.407 | 0.01743 | -0.141 | 80.725
11.5 | 1.344 | 0.01868 | -0.141 | 71.928
12 | 1.269 | 0.01979 | -0.141 | 64.115
12.5 | 1.181 | 0.02161 | -0.141 | 54.645
13 | 1.084 | 0.02306 | -0.141 | 47.019
13.5 | 0.978 | 0.02521 | -0.141 | 38.801
14 | 0.864 | 0.02807 | -0.14 | 30.783

## 142. Re 18M Mach 0.25 (2)
BIGFOIL.COM POLAR EXPORT
NACA63-712 a=0.8
NACA63-712 a=0.8 |  |  |  | Cl Max: | 1.9802 | at alpha= | 17.5 | deg
XFOIL ncrit=9 |  |  |  | L/D Max: | 187.705 | at alpha= | 2 | deg
Re: | 18000000 |  |  | Cd Min: | 0.20004 | at alpha= | -19.5 | deg
Mach: | 0.25 |  |  | Cl=0 at alpha= | -5.3681 | deg
|  |  |  | @ Cl=0.1, Cd= | 0.0048692
|  |  |  | @ Cl=0.4, Cd= | 0.0045944
|  |  |  | @ Cl=0.6, Cd= | 0.0045059
alpha (deg) | Cl | Cd | Cm | Cl/Cd
-19.5 | -0.4783 | 0.20004 | -0.025 | -2.391
-19 | -0.4618 | 0.19267 | -0.0297 | -2.3968
-18.5 | -0.456 | 0.18178 | -0.0354 | -2.5085
-18 | -0.4511 | 0.17096 | -0.0413 | -2.6386
-17.5 | -0.4376 | 0.16299 | -0.0463 | -2.6848
-17 | -0.4464 | 0.14943 | -0.0537 | -2.9874
-16.5 | -0.459 | 0.13566 | -0.0618 | -3.3835
-16 | -0.9445 | 0.04938 | -0.126 | -19.1272
-15.5 | -0.999 | 0.03611 | -0.1368 | -27.6655
-15 | -1.0544 | 0.02655 | -0.1423 | -39.7137
-14.5 | -1.076 | 0.02156 | -0.1425 | -49.9072
-14 | -1.0518 | 0.01755 | -0.1421 | -59.9316
-13.5 | -1.0067 | 0.01477 | -0.1413 | -68.1584
-13 | -0.9523 | 0.01279 | -0.1406 | -74.4566
-12.5 | -0.8929 | 0.01137 | -0.1399 | -78.5312
-12 | -0.8312 | 0.01033 | -0.1392 | -80.4647
-11.5 | -0.7685 | 0.00951 | -0.1387 | -80.8097
-11 | -0.7055 | 0.0088 | -0.1383 | -80.1705
-10.5 | -0.6428 | 0.00809 | -0.138 | -79.4561
-10 | -0.5798 | 0.00753 | -0.1378 | -76.9987
-9.5 | -0.5165 | 0.00712 | -0.1377 | -72.5421
-9 | -0.4534 | 0.00678 | -0.1378 | -66.8732
-8.5 | -0.3906 | 0.00637 | -0.1379 | -61.3187
-8 | -0.3279 | 0.00606 | -0.1381 | -54.1089
-7 | -0.2027 | 0.0056 | -0.1386 | -36.1964
-6.5 | -0.1405 | 0.00537 | -0.139 | -26.1639
-5.5 | -0.0163 | 0.00508 | -0.14 | -3.2087
-5 | 0.0455 | 0.00494 | -0.1405 | 9.2105
-4.5 | 0.1071 | 0.00486 | -0.1411 | 22.037
-4 | 0.1686 | 0.00479 | -0.1417 | 35.1983
-3.5 | 0.23 | 0.00471 | -0.1423 | 48.8323
-3 | 0.2912 | 0.00467 | -0.1429 | 62.3555
-2.5 | 0.3524 | 0.00461 | -0.1436 | 76.4425
-2 | 0.4134 | 0.00459 | -0.1443 | 90.0654
-1.5 | 0.4741 | 0.00458 | -0.1449 | 103.5153
-1 | 0.5345 | 0.00456 | -0.1456 | 117.2149
-0.5 | 0.5951 | 0.00451 | -0.1463 | 131.9512
0 | 0.6556 | 0.00446 | -0.147 | 146.9955
1 | 0.7754 | 0.0043 | -0.1485 | 180.3256
1.5 | 0.8338 | 0.00451 | -0.1488 | 184.878
2 | 0.8916 | 0.00475 | -0.149 | 187.7053
2.5 | 0.9489 | 0.00506 | -0.1491 | 187.5296
3 | 1.0011 | 0.0058 | -0.1484 | 172.6034
3.5 | 1.0543 | 0.00641 | -0.1477 | 164.4774
4 | 1.1081 | 0.00691 | -0.1471 | 160.3618
4.5 | 1.1621 | 0.00738 | -0.1465 | 157.4661
5 | 1.2147 | 0.00791 | -0.1456 | 153.5651
5.5 | 1.2673 | 0.0084 | -0.1446 | 150.869
6 | 1.3203 | 0.00882 | -0.1436 | 149.6939
6.5 | 1.3722 | 0.00926 | -0.1424 | 148.1857
7 | 1.4236 | 0.00968 | -0.1411 | 147.0661
7.5 | 1.4737 | 0.01012 | -0.1395 | 145.6225
8 | 1.5213 | 0.01062 | -0.1374 | 143.2486
8.5 | 1.5654 | 0.01109 | -0.1346 | 141.1542
9 | 1.5958 | 0.01169 | -0.1291 | 136.5098
9.5 | 1.6312 | 0.01236 | -0.1249 | 131.9741
10 | 1.6643 | 0.01325 | -0.1205 | 125.6075
10.5 | 1.6969 | 0.01427 | -0.1162 | 118.9138
11 | 1.7305 | 0.01532 | -0.1122 | 112.9569
11.5 | 1.7607 | 0.01663 | -0.1079 | 105.8749
12.5 | 1.8194 | 0.01923 | -0.0995 | 94.6126
13 | 1.8472 | 0.02099 | -0.0955 | 88.0038
13.5 | 1.8722 | 0.02305 | -0.0915 | 81.2234
14 | 1.8951 | 0.0254 | -0.0876 | 74.6102
14.5 | 1.9142 | 0.02823 | -0.0837 | 67.8073
15 | 1.9336 | 0.03125 | -0.0803 | 61.8752
15.5 | 1.9479 | 0.03495 | -0.0769 | 55.7339
16 | 1.9609 | 0.03902 | -0.074 | 50.2537
16.5 | 1.9696 | 0.04378 | -0.0716 | 44.9886
17 | 1.9724 | 0.04947 | -0.0695 | 39.8706
17.5 | 1.9802 | 0.05494 | -0.0682 | 36.043
18 | 1.9761 | 0.06209 | -0.0676 | 31.8264
18.5 | 1.9713 | 0.06973 | -0.0677 | 28.2705
19 | 1.9588 | 0.07879 | -0.0688 | 24.861
19.5 | 1.9449 | 0.08843 | -0.0708 | 21.9937
20 | 1.9261 | 0.09922 | -0.0739 | 19.4124

## 143. Re 18M Mach 0.50 (1)
BIGFOIL.COM POLAR EXPORT
NACA63-712 a=0.8
NACA63-712 a=0.8 |  |  |  | Cl Max: | 1.504 | at alpha= | 6.5 | deg
JavaFoil+Calcfoil stall+Eppler ext transition |  |  |  | L/D Max: | 156.25 | at alpha= | 2.5 | deg
Re: | 18000000 |  |  | Cd Min: | 0.00558 | at alpha= | -4.5 | deg
Mach: | 0.5 |  |  | Cl=0 at alpha= | -5.4308 | deg
|  |  |  | @ Cl=0.1, Cd= | 0.0058447
|  |  |  | @ Cl=0.4, Cd= | 0.0060813
|  |  |  | @ Cl=0.6, Cd= | 0.0061191
alpha (deg) | Cl | Cd | Cm | Cl/Cd
-20 | -0.816 | 0.16534 | -0.075 | -4.937
-19.5 | -0.788 | 0.15941 | -0.075 | -4.944
-19 | -0.76 | 0.1557 | -0.074 | -4.878
-18.5 | -0.731 | 0.14567 | -0.074 | -5.021
-18 | -0.704 | 0.13751 | -0.074 | -5.119
-17.5 | -0.676 | 0.13455 | -0.074 | -5.023
-17 | -0.648 | 0.126 | -0.075 | -5.145
-16.5 | -0.62 | 0.11969 | -0.074 | -5.176
-16 | -0.593 | 0.11127 | -0.075 | -5.325
-15.5 | -0.573 | 0.08912 | -0.087 | -6.426
-15 | -0.551 | 0.07614 | -0.093 | -7.238
-14.5 | -0.52 | 0.07518 | -0.092 | -6.921
-14 | -0.48 | 0.09297 | -0.074 | -5.158
-13.5 | -0.453 | 0.08444 | -0.077 | -5.361
-13 | -0.427 | 0.07584 | -0.083 | -5.632
-12.5 | -0.401 | 0.06931 | -0.086 | -5.779
-12 | -0.385 | 0.04911 | -0.103 | -7.845
-11.5 | -0.378 | 0.02566 | -0.12 | -14.72
-11 | -0.31 | 0.07229 | -0.068 | -4.289
-10.5 | -0.283 | 0.06506 | -0.072 | -4.348
-10 | -0.256 | 0.0586 | -0.078 | -4.368
-9.5 | -0.23 | 0.05185 | -0.085 | -4.428
-9 | -0.223 | 0.01918 | -0.124 | -11.645
-8.5 | -0.171 | 0.0518 | -0.074 | -3.306
-8 | -0.143 | 0.05161 | -0.068 | -2.768
-7.5 | -0.115 | 0.04644 | -0.073 | -2.484
-7 | -0.133 | 0.04333 | -0.075 | -3.06
-6.5 | -0.127 | 0.00698 | -0.143 | -18.148
-6 | -0.072 | 0.00667 | -0.144 | -10.739
-5.5 | -0.009 | 0.00566 | -0.145 | -1.676
-5 | 0.056 | 0.00633 | -0.145 | 8.916
-4.5 | 0.124 | 0.00558 | -0.146 | 22.313
-4 | 0.194 | 0.00615 | -0.146 | 31.454
-3.5 | 0.263 | 0.00609 | -0.147 | 43.209
-3 | 0.333 | 0.00611 | -0.147 | 54.504
-2.5 | 0.403 | 0.00608 | -0.148 | 66.269
-2 | 0.472 | 0.00614 | -0.149 | 76.99
-1.5 | 0.543 | 0.00621 | -0.149 | 87.534
-1 | 0.612 | 0.0061 | -0.15 | 100.349
-0.5 | 0.681 | 0.00612 | -0.15 | 111.368
0 | 0.75 | 0.00618 | -0.151 | 121.282
0.5 | 0.819 | 0.0064 | -0.151 | 127.965
1 | 0.888 | 0.00668 | -0.152 | 132.803
1.5 | 0.955 | 0.00673 | -0.152 | 141.888
2 | 1.023 | 0.00704 | -0.153 | 145.319
2.5 | 1.084 | 0.00694 | -0.153 | 156.25
3 | 1.149 | 0.00812 | -0.153 | 141.582
3.5 | 1.213 | 0.00878 | -0.154 | 138.196
4 | 1.274 | 0.00946 | -0.154 | 134.739
4.5 | 1.333 | 0.01009 | -0.154 | 132.14
5 | 1.386 | 0.01132 | -0.154 | 122.469
5.5 | 1.435 | 0.01196 | -0.154 | 120.001
6 | 1.476 | 0.01269 | -0.155 | 116.325
6.5 | 1.504 | 0.01351 | -0.155 | 111.368
7 | 1.504 | 0.01443 | -0.155 | 104.291
7.5 | 1.46 | 0.0156 | -0.155 | 93.588
8 | 1.277 | 0.0173 | -0.155 | 73.81
8.5 | 0.912 | 0.01958 | -0.155 | 46.586
9 | 0.944 | 0.01951 | -0.156 | 48.373
9.5 | 0.969 | 0.02243 | -0.155 | 43.182
10 | 1.004 | 0.02124 | -0.156 | 47.265
10.5 | 1.032 | 0.02365 | -0.156 | 43.628
11 | 1.022 | 0.03341 | -0.149 | 30.6
11.5 | 1.091 | 0.02519 | -0.156 | 43.308

## 144. Re 18M Mach 0.50 (2)
BIGFOIL.COM POLAR EXPORT
NACA63-712 a=0.8
NACA63-712 a=0.8 |  |  |  | Cl Max: | 1.725 | at alpha= | 9.5 | deg
XFOIL ncrit=9 |  |  |  | L/D Max: | 214.268 | at alpha= | 2 | deg
Re: | 18000000 |  |  | Cd Min: | 0.0204 | at alpha= | 9.5 | deg
Mach: | 0.5 |  |  | Cl=0 at alpha= | -99 | deg
|  |  |  | @ Cl=0.1, Cd= | 0.00458
|  |  |  | @ Cl=0.4, Cd= | 0.00458
|  |  |  | @ Cl=0.6, Cd= | 0.00458
alpha (deg) | Cl | Cd | Cm | Cl/Cd
0 | 0.751 | 0.00458 | -0.1659 | 163.9738
1 | 0.8899 | 0.00436 | -0.1675 | 204.1055
1.5 | 0.9578 | 0.00452 | -0.1678 | 211.9027
2 | 1.0242 | 0.00478 | -0.1677 | 214.2678
2.5 | 1.0891 | 0.00515 | -0.1672 | 211.4757
3 | 1.1504 | 0.0057 | -0.166 | 201.8246
4 | 1.2518 | 0.0076 | -0.1593 | 164.7105
4.5 | 1.303 | 0.00833 | -0.1557 | 156.4226
5 | 1.3417 | 0.00906 | -0.1495 | 148.0905
5.5 | 1.3763 | 0.00992 | -0.1427 | 138.7399
6 | 1.4202 | 0.01074 | -0.1375 | 132.2346
6.5 | 1.4669 | 0.01159 | -0.1327 | 126.566
7 | 1.5135 | 0.01255 | -0.1279 | 120.5976
7.5 | 1.5597 | 0.01364 | -0.1229 | 114.3475
8 | 1.6048 | 0.0149 | -0.1177 | 107.7047
8.5 | 1.6487 | 0.01635 | -0.1122 | 100.8379
9 | 1.6899 | 0.01809 | -0.1064 | 93.4163
9.5 | 1.725 | 0.0204 | -0.0998 | 84.5588

## 145. Re 20M Mach 0.00 (1)
BIGFOIL.COM POLAR EXPORT
NACA63-712 a=0.8
NACA63-712 a=0.8 |  |  |  | Cl Max: | 1.538 | at alpha= | 10 | deg
JavaFoil+Calcfoil stall+Eppler ext transition |  |  |  | L/D Max: | 168.437 | at alpha= | 5.5 | deg
Re: | 20000000 |  |  | Cd Min: | 0.00483 | at alpha= | -7 | deg
Mach: | 0 |  |  | Cl=0 at alpha= | -5.4237 | deg
|  |  |  | @ Cl=0.1, Cd= | 0.0057691
|  |  |  | @ Cl=0.4, Cd= | 0.0058016
|  |  |  | @ Cl=0.6, Cd= | 0.00574
alpha (deg) | Cl | Cd | Cm | Cl/Cd
-19.5 | -0.39 | 0.15714 | -0.055 | -2.484
-19 | -0.403 | 0.14999 | -0.056 | -2.684
-18.5 | -0.414 | 0.14586 | -0.055 | -2.84
-18 | -0.426 | 0.13867 | -0.056 | -3.07
-17.5 | -0.437 | 0.13267 | -0.056 | -3.291
-17 | -0.447 | 0.12398 | -0.058 | -3.606
-16.5 | -0.456 | 0.11899 | -0.057 | -3.832
-16 | -0.464 | 0.11325 | -0.058 | -4.096
-15.5 | -0.471 | 0.10594 | -0.059 | -4.441
-15 | -0.476 | 0.09809 | -0.062 | -4.854
-14.5 | -0.479 | 0.0925 | -0.063 | -5.179
-14 | -0.479 | 0.08704 | -0.064 | -5.509
-13.5 | -0.477 | 0.08173 | -0.066 | -5.84
-13 | -0.474 | 0.0745 | -0.07 | -6.364
-12.5 | -0.464 | 0.07196 | -0.069 | -6.454
-12 | -0.455 | 0.06518 | -0.073 | -6.978
-11.5 | -0.465 | 0.03725 | -0.096 | -12.494
-11 | -0.471 | 0.01872 | -0.108 | -25.146
-10.5 | -0.454 | 0.01364 | -0.111 | -33.316
-10 | -0.452 | 0.00521 | -0.121 | -86.747
-9.5 | -0.415 | 0.00514 | -0.121 | -80.782
-9 | -0.375 | 0.00498 | -0.122 | -75.255
-8.5 | -0.33 | 0.00498 | -0.122 | -66.324
-8 | -0.282 | 0.00494 | -0.123 | -57.208
-7.5 | -0.232 | 0.00489 | -0.123 | -47.425
-7 | -0.179 | 0.00483 | -0.124 | -36.966
-6.5 | -0.123 | 0.00533 | -0.124 | -23.089
-6 | -0.066 | 0.00533 | -0.125 | -12.451
-5.5 | -0.009 | 0.0053 | -0.125 | -1.616
-5 | 0.05 | 0.00532 | -0.126 | 9.425
-4.5 | 0.109 | 0.00585 | -0.126 | 18.715
-4 | 0.169 | 0.00582 | -0.127 | 29.069
-3.5 | 0.229 | 0.00579 | -0.127 | 39.579
-3 | 0.289 | 0.00579 | -0.128 | 49.941
-2.5 | 0.349 | 0.00581 | -0.128 | 60.109
-2 | 0.41 | 0.0058 | -0.129 | 70.591
-1.5 | 0.47 | 0.00584 | -0.129 | 80.5
-1 | 0.53 | 0.00574 | -0.13 | 92.32
-0.5 | 0.59 | 0.00573 | -0.13 | 102.879
0 | 0.65 | 0.00579 | -0.131 | 112.116
0.5 | 0.709 | 0.006 | -0.131 | 118.127
1 | 0.769 | 0.00614 | -0.132 | 125.274
1.5 | 0.828 | 0.00631 | -0.132 | 131.268
2 | 0.888 | 0.00657 | -0.132 | 135.026
2.5 | 0.943 | 0.00684 | -0.133 | 137.825
3 | 1.001 | 0.00676 | -0.133 | 148.01
3.5 | 1.058 | 0.00712 | -0.134 | 148.561
4 | 1.115 | 0.00747 | -0.134 | 149.135
4.5 | 1.17 | 0.00725 | -0.134 | 161.505
5 | 1.223 | 0.00786 | -0.135 | 155.659
5.5 | 1.274 | 0.00757 | -0.135 | 168.437
6 | 1.324 | 0.00965 | -0.135 | 137.214
6.5 | 1.37 | 0.01005 | -0.136 | 136.3
7 | 1.412 | 0.01045 | -0.136 | 135.023
7.5 | 1.449 | 0.01091 | -0.136 | 132.842
8 | 1.482 | 0.01135 | -0.136 | 130.616
8.5 | 1.509 | 0.01185 | -0.136 | 127.285
9 | 1.526 | 0.01246 | -0.137 | 122.468
9.5 | 1.536 | 0.01303 | -0.137 | 117.839
10 | 1.538 | 0.01364 | -0.137 | 112.778
10.5 | 1.533 | 0.01435 | -0.137 | 106.841
11 | 1.52 | 0.015 | -0.137 | 101.368
11.5 | 1.5 | 0.0158 | -0.137 | 94.943
12 | 1.473 | 0.01692 | -0.137 | 87.07
12.5 | 1.441 | 0.01766 | -0.138 | 81.574
13 | 1.403 | 0.01876 | -0.138 | 74.765
13.5 | 1.36 | 0.01981 | -0.138 | 68.659
14 | 1.313 | 0.02104 | -0.138 | 62.436
14.5 | 1.263 | 0.0229 | -0.137 | 55.14
15 | 1.211 | 0.02445 | -0.137 | 49.518

## 146. Re 20M Mach 0.00 (2)
BIGFOIL.COM POLAR EXPORT
NACA63-712 a=0.8
NACA63-712 a=0.8 |  |  |  | Cl Max: | 2.0641 | at alpha= | 20 | deg
XFOIL ncrit=9 |  |  |  | L/D Max: | 178.108 | at alpha= | 2 | deg
Re: | 20000000 |  |  | Cd Min: | 0.05605 | at alpha= | 20 | deg
Mach: | 0 |  |  | Cl=0 at alpha= | -5.3935 | deg
|  |  |  | @ Cl=0.1, Cd= | 0.0047658
|  |  |  | @ Cl=0.4, Cd= | 0.00454
|  |  |  | @ Cl=0.6, Cd= | 0.0044709
alpha (deg) | Cl | Cd | Cm | Cl/Cd
-20 | -1.3488 | 0.03542 | -0.1216 | -38.0802
-19.5 | -1.3707 | 0.0287 | -0.1247 | -47.7596
-19 | -1.3781 | 0.0242 | -0.1256 | -56.9463
-18.5 | -1.3979 | 0.02056 | -0.1235 | -67.9912
-18 | -1.3676 | 0.01886 | -0.1229 | -72.5133
-17.5 | -1.3293 | 0.01744 | -0.1227 | -76.2213
-17 | -1.2866 | 0.01618 | -0.1226 | -79.5179
-16.5 | -1.2416 | 0.01493 | -0.1226 | -83.1614
-16 | -1.1944 | 0.01376 | -0.1228 | -86.8023
-15.5 | -1.1449 | 0.01273 | -0.1231 | -89.9372
-15 | -1.0938 | 0.01179 | -0.1234 | -92.7735
-14.5 | -1.0407 | 0.01106 | -0.1238 | -94.0958
-14 | -0.9867 | 0.01043 | -0.1242 | -94.6021
-13.5 | -0.9319 | 0.00987 | -0.1247 | -94.4174
-13 | -0.8765 | 0.00934 | -0.1252 | -93.8437
-12.5 | -0.8208 | 0.00879 | -0.1257 | -93.3788
-12 | -0.765 | 0.00822 | -0.1262 | -93.0657
-11.5 | -0.7086 | 0.00772 | -0.1268 | -91.7876
-11 | -0.6517 | 0.00736 | -0.1274 | -88.5462
-10.5 | -0.5944 | 0.00706 | -0.128 | -84.1926
-10 | -0.5369 | 0.00677 | -0.1286 | -79.3058
-9.5 | -0.4792 | 0.00648 | -0.1292 | -73.9506
-9 | -0.4214 | 0.00616 | -0.1299 | -68.4091
-8.5 | -0.3633 | 0.00591 | -0.1305 | -61.4721
-8 | -0.305 | 0.00572 | -0.1312 | -53.3217
-7.5 | -0.2466 | 0.00553 | -0.1318 | -44.5931
-7 | -0.1883 | 0.00532 | -0.1325 | -35.3947
-6.5 | -0.1297 | 0.00519 | -0.1332 | -24.9904
-6 | -0.0711 | 0.00508 | -0.1339 | -13.9961
-5.5 | -0.0125 | 0.00493 | -0.1346 | -2.5355
-5 | 0.0462 | 0.00483 | -0.1353 | 9.5652
-4.5 | 0.1049 | 0.00476 | -0.136 | 22.0378
-4 | 0.1636 | 0.00468 | -0.1366 | 34.9573
-3.5 | 0.2223 | 0.00462 | -0.1373 | 48.1169
-3 | 0.2809 | 0.00459 | -0.138 | 61.1983
-2.5 | 0.3394 | 0.00454 | -0.1387 | 74.7577
-2 | 0.3978 | 0.00454 | -0.1393 | 87.6211
-1.5 | 0.456 | 0.00454 | -0.14 | 100.4405
-1 | 0.5142 | 0.00452 | -0.1406 | 113.7611
-0.5 | 0.5723 | 0.00449 | -0.1413 | 127.461
0 | 0.6303 | 0.00445 | -0.142 | 141.6404
0.5 | 0.6878 | 0.00446 | -0.1426 | 154.2152
1 | 0.7448 | 0.00438 | -0.1433 | 170.0457
1.5 | 0.8007 | 0.00462 | -0.1436 | 173.3117
2 | 0.8567 | 0.00481 | -0.144 | 178.1081
2.5 | 0.9116 | 0.00512 | -0.1441 | 178.0469
3 | 0.9621 | 0.00586 | -0.1436 | 164.1809
3.5 | 1.0154 | 0.00628 | -0.1434 | 161.6879
4 | 1.0679 | 0.00674 | -0.1432 | 158.4421
4.5 | 1.1208 | 0.00712 | -0.143 | 157.4157
5 | 1.1726 | 0.00757 | -0.1426 | 154.9009
5.5 | 1.2243 | 0.00799 | -0.1421 | 153.229
6 | 1.2761 | 0.00835 | -0.1417 | 152.8263
6.5 | 1.3274 | 0.00871 | -0.1413 | 152.3995
7 | 1.3781 | 0.00908 | -0.1407 | 151.7731
7.5 | 1.4279 | 0.00947 | -0.14 | 150.7814
8 | 1.4767 | 0.00986 | -0.1392 | 149.7667
8.5 | 1.5246 | 0.01027 | -0.1382 | 148.4518
9 | 1.5708 | 0.01072 | -0.1369 | 146.5299
9.5 | 1.6148 | 0.01121 | -0.1352 | 144.05
10 | 1.6549 | 0.01176 | -0.1329 | 140.7228
10.5 | 1.6825 | 0.01231 | -0.128 | 136.6775
11 | 1.7117 | 0.01303 | -0.1238 | 131.3661
11.5 | 1.7426 | 0.0138 | -0.1201 | 126.2754
12 | 1.7729 | 0.01468 | -0.1166 | 120.7698
13 | 1.8274 | 0.01661 | -0.1091 | 110.0181
13.5 | 1.856 | 0.0178 | -0.1059 | 104.2697
14 | 1.8832 | 0.01914 | -0.1027 | 98.3908
14.5 | 1.9087 | 0.02065 | -0.0996 | 92.431
15 | 1.9331 | 0.0223 | -0.0965 | 86.6861
15.5 | 1.9514 | 0.02445 | -0.093 | 79.8119
16 | 1.9712 | 0.02664 | -0.0899 | 73.994
16.5 | 1.9873 | 0.02925 | -0.0869 | 67.9419
18 | 2.0306 | 0.0386 | -0.0797 | 52.6062
18.5 | 2.0414 | 0.04241 | -0.0779 | 48.1349
19 | 2.0513 | 0.04651 | -0.0764 | 44.1045
19.5 | 2.058 | 0.05116 | -0.0753 | 40.2267
20 | 2.0641 | 0.05605 | -0.0746 | 36.826

## 147. Re 20M Mach 0.10 (1)
BIGFOIL.COM POLAR EXPORT
NACA63-712 a=0.8
NACA63-712 a=0.8 |  |  |  | Cl Max: | 1.535 | at alpha= | 9.5 | deg
JavaFoil+Calcfoil stall+Eppler ext transition |  |  |  | L/D Max: | 161.177 | at alpha= | 4.5 | deg
Re: | 20000000 |  |  | Cd Min: | 0.00484 | at alpha= | -7 | deg
Mach: | 0.1 |  |  | Cl=0 at alpha= | -5.4237 | deg
|  |  |  | @ Cl=0.1, Cd= | 0.00577
|  |  |  | @ Cl=0.4, Cd= | 0.005802
|  |  |  | @ Cl=0.6, Cd= | 0.0057647
alpha (deg) | Cl | Cd | Cm | Cl/Cd
-19 | -0.357 | 0.15337 | -0.056 | -2.33
-18.5 | -0.371 | 0.14659 | -0.055 | -2.532
-18 | -0.385 | 0.13907 | -0.056 | -2.769
-17.5 | -0.398 | 0.13291 | -0.056 | -2.998
-17 | -0.411 | 0.12733 | -0.056 | -3.229
-16.5 | -0.423 | 0.12194 | -0.056 | -3.468
-16 | -0.434 | 0.11546 | -0.057 | -3.756
-15.5 | -0.443 | 0.10928 | -0.057 | -4.055
-15 | -0.451 | 0.10033 | -0.06 | -4.498
-14.5 | -0.457 | 0.09382 | -0.062 | -4.873
-14 | -0.461 | 0.08855 | -0.063 | -5.202
-13.5 | -0.461 | 0.08324 | -0.065 | -5.542
-13 | -0.459 | 0.07798 | -0.066 | -5.885
-12.5 | -0.453 | 0.07354 | -0.067 | -6.16
-12 | -0.445 | 0.06708 | -0.071 | -6.635
-11.5 | -0.442 | 0.05219 | -0.085 | -8.469
-11 | -0.43 | 0.04352 | -0.09 | -9.89
-10.5 | -0.438 | 0.0198 | -0.107 | -22.119
-10 | -0.45 | 0.00705 | -0.121 | -63.853
-9.5 | -0.414 | 0.00516 | -0.122 | -80.205
-9 | -0.374 | 0.00504 | -0.122 | -74.329
-8.5 | -0.33 | 0.00499 | -0.123 | -66.161
-8 | -0.283 | 0.00495 | -0.123 | -57.156
-7.5 | -0.232 | 0.0049 | -0.124 | -47.468
-7 | -0.179 | 0.00484 | -0.124 | -37.025
-6.5 | -0.124 | 0.00534 | -0.125 | -23.127
-6 | -0.067 | 0.00534 | -0.125 | -12.488
-5.5 | -0.009 | 0.00533 | -0.126 | -1.612
-5 | 0.05 | 0.00532 | -0.126 | 9.463
-4.5 | 0.11 | 0.00586 | -0.127 | 18.775
-4 | 0.17 | 0.00582 | -0.127 | 29.19
-3.5 | 0.23 | 0.0058 | -0.128 | 39.729
-3 | 0.291 | 0.00582 | -0.128 | 49.978
-2.5 | 0.351 | 0.00581 | -0.129 | 60.437
-2 | 0.412 | 0.0058 | -0.129 | 70.919
-1.5 | 0.473 | 0.00584 | -0.13 | 80.919
-1 | 0.533 | 0.00575 | -0.13 | 92.711
-0.5 | 0.593 | 0.00576 | -0.131 | 102.935
0 | 0.653 | 0.0058 | -0.131 | 112.642
0.5 | 0.713 | 0.006 | -0.132 | 118.796
1 | 0.773 | 0.00618 | -0.132 | 124.995
1.5 | 0.832 | 0.00635 | -0.133 | 130.992
2 | 0.892 | 0.00658 | -0.133 | 135.622
2.5 | 0.948 | 0.0069 | -0.134 | 137.336
3 | 1.006 | 0.00679 | -0.134 | 148.176
3.5 | 1.064 | 0.00715 | -0.134 | 148.823
4 | 1.12 | 0.00751 | -0.135 | 149.255
4.5 | 1.176 | 0.00729 | -0.135 | 161.177
5 | 1.229 | 0.00788 | -0.135 | 155.887
5.5 | 1.28 | 0.00937 | -0.136 | 136.592
6 | 1.329 | 0.00973 | -0.136 | 136.564
6.5 | 1.376 | 0.01013 | -0.136 | 135.833
7 | 1.417 | 0.01056 | -0.136 | 134.178
7.5 | 1.454 | 0.011 | -0.137 | 132.205
8 | 1.486 | 0.01148 | -0.137 | 129.426
8.5 | 1.512 | 0.01198 | -0.137 | 126.228
9 | 1.527 | 0.01259 | -0.137 | 121.234
9.5 | 1.535 | 0.01324 | -0.137 | 115.891
10 | 1.534 | 0.01388 | -0.138 | 110.512
10.5 | 1.525 | 0.01462 | -0.138 | 104.352
11 | 1.509 | 0.01531 | -0.138 | 98.522
11.5 | 1.484 | 0.01607 | -0.138 | 92.377
12 | 1.452 | 0.01723 | -0.138 | 84.259
12.5 | 1.414 | 0.01803 | -0.138 | 78.443
13 | 1.37 | 0.01915 | -0.138 | 71.534
13.5 | 1.321 | 0.02035 | -0.138 | 64.919
14 | 1.268 | 0.02173 | -0.138 | 58.357
14.5 | 1.212 | 0.02316 | -0.138 | 52.351

## 148. Re 20M Mach 0.10 (2)
BIGFOIL.COM POLAR EXPORT
NACA63-712 a=0.8
NACA63-712 a=0.8 |  |  |  | Cl Max: | 2.0546 | at alpha= | 20 | deg
XFOIL ncrit=9 |  |  |  | L/D Max: | 179.189 | at alpha= | 2 | deg
Re: | 20000000 |  |  | Cd Min: | 0.07696 | at alpha= | -20 | deg
Mach: | 0.1 |  |  | Cl=0 at alpha= | -5.3894 | deg
|  |  |  | @ Cl=0.1, Cd= | 0.0047763
|  |  |  | @ Cl=0.4, Cd= | 0.00454
|  |  |  | @ Cl=0.6, Cd= | 0.0044734
alpha (deg) | Cl | Cd | Cm | Cl/Cd
-20 | -1.068 | 0.07696 | -0.0949 | -13.8773
-19.5 | -1.2885 | 0.03957 | -0.1229 | -32.5625
-19 | -1.3176 | 0.03152 | -0.1275 | -41.802
-18.5 | -1.3323 | 0.0259 | -0.1295 | -51.4402
-18 | -1.361 | 0.02149 | -0.1278 | -63.3318
-17.5 | -1.3353 | 0.01934 | -0.1272 | -69.0434
-17 | -1.2973 | 0.01773 | -0.1267 | -73.1698
-16 | -1.2066 | 0.01511 | -0.1263 | -79.8544
-15.5 | -1.1576 | 0.0139 | -0.1263 | -83.2806
-15 | -1.1073 | 0.01268 | -0.1263 | -87.3265
-14.5 | -1.0548 | 0.01164 | -0.1265 | -90.6186
-14 | -1.0003 | 0.01085 | -0.1267 | -92.1935
-13.5 | -0.9447 | 0.0102 | -0.127 | -92.6176
-13 | -0.8883 | 0.00961 | -0.1273 | -92.435
-12.5 | -0.8315 | 0.00907 | -0.1277 | -91.6759
-12 | -0.7745 | 0.00851 | -0.128 | -91.0106
-11.5 | -0.7174 | 0.00792 | -0.1285 | -90.5808
-11 | -0.6597 | 0.00749 | -0.1289 | -88.0774
-10.5 | -0.6015 | 0.00715 | -0.1294 | -84.1259
-10 | -0.5432 | 0.00685 | -0.1299 | -79.2993
-9.5 | -0.4846 | 0.00656 | -0.1305 | -73.872
-9 | -0.4261 | 0.00623 | -0.131 | -68.3949
-8.5 | -0.3674 | 0.00595 | -0.1316 | -61.7479
-7.5 | -0.2494 | 0.00557 | -0.1328 | -44.7756
-7 | -0.1904 | 0.00535 | -0.1335 | -35.5888
-6.5 | -0.1313 | 0.0052 | -0.1341 | -25.25
-5.5 | -0.0131 | 0.00495 | -0.1354 | -2.6465
-5 | 0.0461 | 0.00484 | -0.1361 | 9.5248
-4.5 | 0.1053 | 0.00477 | -0.1367 | 22.0755
-4 | 0.1644 | 0.00469 | -0.1374 | 35.0533
-3.5 | 0.2235 | 0.00462 | -0.1381 | 48.3766
-3 | 0.2825 | 0.00459 | -0.1388 | 61.5468
-2.5 | 0.3414 | 0.00455 | -0.1394 | 75.033
-2 | 0.4002 | 0.00454 | -0.1401 | 88.1498
-1.5 | 0.4588 | 0.00454 | -0.1407 | 101.0573
-1 | 0.5174 | 0.00452 | -0.1414 | 114.469
-0.5 | 0.5758 | 0.00449 | -0.142 | 128.2405
0 | 0.6342 | 0.00445 | -0.1427 | 142.5169
0.5 | 0.692 | 0.00446 | -0.1434 | 155.157
1 | 0.7494 | 0.00438 | -0.1441 | 171.0959
1.5 | 0.8056 | 0.00462 | -0.1444 | 174.3723
2 | 0.8619 | 0.00481 | -0.1447 | 179.1892
2.5 | 0.9172 | 0.00512 | -0.1449 | 179.1406
3 | 0.9679 | 0.00587 | -0.1443 | 164.8893
3.5 | 1.0214 | 0.0063 | -0.1441 | 162.127
4 | 1.0742 | 0.00676 | -0.1438 | 158.9053
4.5 | 1.1273 | 0.00715 | -0.1435 | 157.6643
5 | 1.1794 | 0.0076 | -0.1431 | 155.1842
5.5 | 1.2313 | 0.00803 | -0.1426 | 153.3375
6 | 1.2834 | 0.0084 | -0.1421 | 152.7857
6.5 | 1.3348 | 0.00878 | -0.1416 | 152.0273
7 | 1.3858 | 0.00915 | -0.1409 | 151.4536
7.5 | 1.4358 | 0.00954 | -0.1401 | 150.5031
8 | 1.4847 | 0.00995 | -0.1391 | 149.2161
8.5 | 1.5327 | 0.01036 | -0.138 | 147.944
9 | 1.5784 | 0.01084 | -0.1365 | 145.6089
9.5 | 1.6222 | 0.01133 | -0.1346 | 143.1774
10 | 1.6552 | 0.0119 | -0.1305 | 139.0924
10.5 | 1.6848 | 0.01252 | -0.126 | 134.5687
11 | 1.7147 | 0.01331 | -0.1219 | 128.8279
11.5 | 1.7467 | 0.01412 | -0.1184 | 123.704
12 | 1.7767 | 0.01509 | -0.1147 | 117.7402
13 | 1.8327 | 0.0171 | -0.1072 | 107.1754
13.5 | 1.8613 | 0.01838 | -0.1039 | 101.2677
14 | 1.8882 | 0.01983 | -0.1006 | 95.2194
14.5 | 1.9121 | 0.02154 | -0.0972 | 88.7697
15 | 1.936 | 0.02333 | -0.094 | 82.9833
15.5 | 1.9515 | 0.02583 | -0.0902 | 75.5517
16 | 1.9702 | 0.02825 | -0.0871 | 69.7416
16.5 | 1.9861 | 0.03111 | -0.0841 | 63.8412
17.5 | 2.0168 | 0.03742 | -0.0793 | 53.8963
18 | 2.0287 | 0.04119 | -0.0773 | 49.2522
18.5 | 2.0386 | 0.04535 | -0.0756 | 44.9526
19 | 2.046 | 0.05 | -0.0743 | 40.92
19.5 | 2.0521 | 0.055 | -0.0734 | 37.3109
20 | 2.0546 | 0.06068 | -0.073 | 33.8596

## 149. Re 20M Mach 0.25 (1)
BIGFOIL.COM POLAR EXPORT
NACA63-712 a=0.8
NACA63-712 a=0.8 |  |  |  | Cl Max: | 1.524 | at alpha= | 9 | deg
JavaFoil+Calcfoil stall+Eppler ext transition |  |  |  | L/D Max: | 159.523 | at alpha= | 4 | deg
Re: | 20000000 |  |  | Cd Min: | 0.00491 | at alpha= | -7 | deg
Mach: | 0.25 |  |  | Cl=0 at alpha= | -5.4262 | deg
|  |  |  | @ Cl=0.1, Cd= | 0.0057692
|  |  |  | @ Cl=0.4, Cd= | 0.00587
|  |  |  | @ Cl=0.6, Cd= | 0.0058215
alpha (deg) | Cl | Cd | Cm | Cl/Cd
-14.5 | -0.261 | 0.10142 | -0.059 | -2.57
-14 | -0.293 | 0.09585 | -0.06 | -3.057
-13.5 | -0.32 | 0.09079 | -0.06 | -3.527
-13 | -0.342 | 0.08525 | -0.06 | -4.011
-12.5 | -0.358 | 0.0808 | -0.061 | -4.434
-12 | -0.369 | 0.07403 | -0.064 | -4.986
-11.5 | -0.374 | 0.06876 | -0.067 | -5.434
-11 | -0.371 | 0.06477 | -0.067 | -5.729
-10.5 | -0.364 | 0.05845 | -0.073 | -6.225
-10 | -0.35 | 0.05341 | -0.077 | -6.548
-9.5 | -0.383 | 0.00998 | -0.119 | -38.408
-9 | -0.368 | 0.0068 | -0.126 | -54.105
-8.5 | -0.329 | 0.00508 | -0.126 | -64.621
-8 | -0.284 | 0.00503 | -0.127 | -56.481
-7.5 | -0.235 | 0.00496 | -0.127 | -47.321
-7 | -0.182 | 0.00491 | -0.128 | -37.041
-6.5 | -0.126 | 0.00539 | -0.128 | -23.374
-6 | -0.068 | 0.0054 | -0.129 | -12.602
-5.5 | -0.009 | 0.00538 | -0.129 | -1.636
-5 | 0.052 | 0.00536 | -0.13 | 9.619
-4.5 | 0.113 | 0.00588 | -0.13 | 19.167
-4 | 0.174 | 0.00587 | -0.131 | 29.696
-3.5 | 0.237 | 0.00585 | -0.131 | 40.447
-3 | 0.299 | 0.00585 | -0.132 | 51.021
-2.5 | 0.361 | 0.00587 | -0.132 | 61.467
-2 | 0.423 | 0.00587 | -0.133 | 72.038
-1.5 | 0.486 | 0.00591 | -0.133 | 82.162
-1 | 0.548 | 0.00583 | -0.134 | 93.895
-0.5 | 0.609 | 0.00582 | -0.134 | 104.729
0 | 0.671 | 0.00587 | -0.135 | 114.297
0.5 | 0.732 | 0.0061 | -0.135 | 120.156
1 | 0.794 | 0.00624 | -0.136 | 127.315
1.5 | 0.855 | 0.00647 | -0.136 | 132.176
2 | 0.917 | 0.0067 | -0.137 | 136.844
2.5 | 0.974 | 0.00663 | -0.137 | 146.767
3 | 1.033 | 0.00696 | -0.137 | 148.394
3.5 | 1.092 | 0.00739 | -0.138 | 147.888
4 | 1.15 | 0.00721 | -0.138 | 159.523
4.5 | 1.206 | 0.00756 | -0.139 | 159.418
5 | 1.26 | 0.00927 | -0.139 | 135.814
5.5 | 1.311 | 0.00974 | -0.139 | 134.601
6 | 1.36 | 0.01013 | -0.139 | 134.264
6.5 | 1.405 | 0.01059 | -0.14 | 132.623
7 | 1.444 | 0.0111 | -0.14 | 130.051
7.5 | 1.477 | 0.01161 | -0.14 | 127.294
8 | 1.505 | 0.01213 | -0.14 | 124.012
8.5 | 1.521 | 0.0128 | -0.141 | 118.824
9 | 1.524 | 0.01354 | -0.141 | 112.577
9.5 | 1.515 | 0.01428 | -0.141 | 106.043
10 | 1.493 | 0.01503 | -0.141 | 99.352
10.5 | 1.457 | 0.01604 | -0.141 | 90.857
11 | 1.408 | 0.01709 | -0.141 | 82.376
11.5 | 1.345 | 0.01833 | -0.141 | 73.368
12 | 1.27 | 0.0194 | -0.141 | 65.448
12.5 | 1.182 | 0.02119 | -0.141 | 55.759
13 | 1.085 | 0.02258 | -0.141 | 48.054
13.5 | 0.979 | 0.02458 | -0.141 | 39.824
14 | 0.865 | 0.02727 | -0.14 | 31.725

## 150. Re 20M Mach 0.25 (2)
BIGFOIL.COM POLAR EXPORT
NACA63-712 a=0.8
NACA63-712 a=0.8 |  |  |  | Cl Max: | 1.9965 | at alpha= | 17.5 | deg
XFOIL ncrit=9 |  |  |  | L/D Max: | 185.26 | at alpha= | 2 | deg
Re: | 20000000 |  |  | Cd Min: | 0.19989 | at alpha= | -19.5 | deg
Mach: | 0.25 |  |  | Cl=0 at alpha= | -5.3665 | deg
|  |  |  | @ Cl=0.1, Cd= | 0.004819
|  |  |  | @ Cl=0.4, Cd= | 0.0045544
|  |  |  | @ Cl=0.6, Cd= | 0.0044976
alpha (deg) | Cl | Cd | Cm | Cl/Cd
-19.5 | -0.4787 | 0.19989 | -0.025 | -2.3948
-19 | -0.4729 | 0.18868 | -0.0308 | -2.5064
-18.5 | -0.4707 | 0.177 | -0.037 | -2.6593
-18 | -0.4533 | 0.17017 | -0.0417 | -2.6638
-17.5 | -0.438 | 0.16278 | -0.0465 | -2.6907
-17 | -0.4476 | 0.14905 | -0.0539 | -3.003
-16.5 | -0.4623 | 0.13481 | -0.0623 | -3.4293
-16 | -0.9947 | 0.04306 | -0.1321 | -23.1003
-15.5 | -1.0375 | 0.03249 | -0.1401 | -31.9329
-15 | -1.0891 | 0.0248 | -0.1423 | -43.9153
-14.5 | -1.0929 | 0.02009 | -0.143 | -54.4002
-14 | -1.0586 | 0.01677 | -0.1423 | -63.1246
-13.5 | -1.0097 | 0.01436 | -0.1414 | -70.3134
-13 | -0.9543 | 0.01244 | -0.1407 | -76.7122
-12.5 | -0.8946 | 0.01105 | -0.1399 | -80.9593
-12 | -0.8326 | 0.01005 | -0.1393 | -82.8458
-11.5 | -0.7696 | 0.00926 | -0.1387 | -83.1102
-11 | -0.7063 | 0.00863 | -0.1383 | -81.8424
-10.5 | -0.6434 | 0.00797 | -0.138 | -80.7277
-10 | -0.5804 | 0.00739 | -0.1379 | -78.5386
-9.5 | -0.517 | 0.00699 | -0.1378 | -73.9628
-9 | -0.4538 | 0.00665 | -0.1378 | -68.2406
-8.5 | -0.3909 | 0.00629 | -0.1379 | -62.1463
-8 | -0.3281 | 0.00596 | -0.1381 | -55.0503
-7.5 | -0.2654 | 0.00573 | -0.1383 | -46.3176
-7 | -0.2029 | 0.00552 | -0.1387 | -36.7572
-6.5 | -0.1406 | 0.0053 | -0.1391 | -26.5283
-6 | -0.0785 | 0.00516 | -0.1395 | -15.2132
-5.5 | -0.0165 | 0.00503 | -0.14 | -3.2803
-5 | 0.0453 | 0.00489 | -0.1405 | 9.2638
-4 | 0.1686 | 0.00473 | -0.1417 | 35.6448
-3.5 | 0.2301 | 0.00464 | -0.1423 | 49.5905
-3 | 0.2913 | 0.00461 | -0.143 | 63.1887
-2.5 | 0.3524 | 0.00457 | -0.1436 | 77.1116
-2 | 0.4133 | 0.00455 | -0.1443 | 90.8352
-1.5 | 0.4741 | 0.00455 | -0.1449 | 104.1978
-1 | 0.5346 | 0.00454 | -0.1456 | 117.7533
-0.5 | 0.5951 | 0.0045 | -0.1463 | 132.2444
0 | 0.6554 | 0.00447 | -0.147 | 146.6219
0.5 | 0.7156 | 0.00443 | -0.1477 | 161.535
1 | 0.775 | 0.00434 | -0.1484 | 178.5714
1.5 | 0.8332 | 0.00458 | -0.1487 | 181.9214
2 | 0.8911 | 0.00481 | -0.149 | 185.2599
2.5 | 0.9482 | 0.00513 | -0.149 | 184.8343
3 | 1.0002 | 0.00588 | -0.1483 | 170.102
3.5 | 1.0544 | 0.00641 | -0.1478 | 164.493
4.5 | 1.1628 | 0.00735 | -0.1466 | 158.2041
5.5 | 1.2692 | 0.00829 | -0.1449 | 153.1001
6 | 1.3223 | 0.00871 | -0.144 | 151.814
6.5 | 1.3748 | 0.00912 | -0.1429 | 150.7456
7 | 1.4264 | 0.00955 | -0.1416 | 149.3613
7.5 | 1.4772 | 0.00996 | -0.1401 | 148.3133
8 | 1.5255 | 0.01045 | -0.1381 | 145.9809
8.5 | 1.5721 | 0.01093 | -0.1358 | 143.8335
9 | 1.6032 | 0.01149 | -0.1304 | 139.53
9.5 | 1.6375 | 0.01215 | -0.1259 | 134.7737
10 | 1.6704 | 0.01301 | -0.1214 | 128.3935
10.5 | 1.7034 | 0.01398 | -0.1171 | 121.8455
11 | 1.7365 | 0.01504 | -0.113 | 115.4588
11.5 | 1.7674 | 0.01629 | -0.1088 | 108.496
12 | 1.7992 | 0.01758 | -0.1048 | 102.3436
13 | 1.8554 | 0.02049 | -0.0964 | 90.5515
13.5 | 1.8809 | 0.0225 | -0.0923 | 83.5956
14 | 1.9033 | 0.02482 | -0.0882 | 76.6841
14.5 | 1.9224 | 0.02761 | -0.0842 | 69.6269
15 | 1.9429 | 0.0305 | -0.0808 | 63.7016
15.5 | 1.9567 | 0.03419 | -0.0773 | 57.2302
16 | 1.9703 | 0.03814 | -0.0744 | 51.6597
16.5 | 1.9805 | 0.04271 | -0.0718 | 46.3709
17 | 1.9886 | 0.04776 | -0.0697 | 41.6374
17.5 | 1.9965 | 0.05315 | -0.0683 | 37.5635
18 | 1.9937 | 0.06001 | -0.0674 | 33.2228
18.5 | 1.9903 | 0.06739 | -0.0672 | 29.5341
19 | 1.9796 | 0.07605 | -0.068 | 26.0302
19.5 | 1.9672 | 0.08536 | -0.0697 | 23.0459
20 | 1.9472 | 0.09618 | -0.0726 | 20.2454

## 151. Re 20M Mach 0.50 (1)
BIGFOIL.COM POLAR EXPORT
NACA63-712 a=0.8
NACA63-712 a=0.8 |  |  |  | Cl Max: | 1.505 | at alpha= | 6.5 | deg
JavaFoil+Calcfoil stall+Eppler ext transition |  |  |  | L/D Max: | 154.891 | at alpha= | 2.5 | deg
Re: | 20000000 |  |  | Cd Min: | 0.00553 | at alpha= | -4 | deg
Mach: | 0.5 |  |  | Cl=0 at alpha= | -5.4308 | deg
|  |  |  | @ Cl=0.1, Cd= | 0.0055606
|  |  |  | @ Cl=0.4, Cd= | 0.0060891
|  |  |  | @ Cl=0.6, Cd= | 0.0060922
alpha (deg) | Cl | Cd | Cm | Cl/Cd
-20 | -0.816 | 0.16854 | -0.075 | -4.844
-19.5 | -0.788 | 0.16485 | -0.074 | -4.78
-19 | -0.76 | 0.1574 | -0.074 | -4.826
-18.5 | -0.732 | 0.14974 | -0.074 | -4.887
-18 | -0.704 | 0.13955 | -0.074 | -5.045
-17.5 | -0.676 | 0.13648 | -0.074 | -4.951
-17 | -0.647 | 0.13029 | -0.073 | -4.969
-16.5 | -0.619 | 0.12444 | -0.073 | -4.975
-16 | -0.592 | 0.11547 | -0.074 | -5.124
-15.5 | -0.566 | 0.10087 | -0.078 | -5.609
-15 | -0.539 | 0.09343 | -0.08 | -5.767
-14.5 | -0.513 | 0.08535 | -0.084 | -6.012
-14 | -0.48 | 0.09217 | -0.074 | -5.205
-13.5 | -0.453 | 0.08377 | -0.078 | -5.409
-13 | -0.428 | 0.07465 | -0.083 | -5.728
-12.5 | -0.402 | 0.06778 | -0.088 | -5.925
-12 | -0.393 | 0.04134 | -0.109 | -9.495
-11.5 | -0.383 | 0.0216 | -0.123 | -17.732
-11 | -0.31 | 0.07177 | -0.068 | -4.32
-10.5 | -0.283 | 0.06436 | -0.073 | -4.397
-10 | -0.256 | 0.05809 | -0.079 | -4.41
-9.5 | -0.23 | 0.05066 | -0.088 | -4.546
-9 | -0.227 | 0.01599 | -0.127 | -14.179
-8.5 | -0.171 | 0.05171 | -0.074 | -3.313
-8 | -0.143 | 0.05114 | -0.068 | -2.793
-7.5 | -0.115 | 0.04615 | -0.074 | -2.501
-7 | -0.133 | 0.04299 | -0.076 | -3.085
-6.5 | -0.127 | 0.00688 | -0.143 | -18.401
-6 | -0.072 | 0.00665 | -0.144 | -10.779
-5.5 | -0.009 | 0.00564 | -0.145 | -1.681
-5 | 0.056 | 0.00558 | -0.145 | 10.111
-4.5 | 0.124 | 0.00555 | -0.146 | 22.432
-4 | 0.194 | 0.00553 | -0.146 | 34.988
-3.5 | 0.263 | 0.00608 | -0.147 | 43.285
-3 | 0.333 | 0.00607 | -0.147 | 54.829
-2.5 | 0.403 | 0.00609 | -0.148 | 66.147
-2 | 0.472 | 0.00609 | -0.149 | 77.61
-1.5 | 0.543 | 0.00615 | -0.149 | 88.282
-1 | 0.612 | 0.00608 | -0.15 | 100.724
-0.5 | 0.681 | 0.00615 | -0.15 | 110.743
0 | 0.75 | 0.00624 | -0.151 | 120.258
0.5 | 0.819 | 0.00651 | -0.151 | 125.873
1 | 0.888 | 0.00681 | -0.152 | 130.312
1.5 | 0.956 | 0.00675 | -0.152 | 141.656
2 | 1.023 | 0.00712 | -0.153 | 143.671
2.5 | 1.084 | 0.007 | -0.153 | 154.891
3 | 1.149 | 0.00817 | -0.153 | 140.697
3.5 | 1.214 | 0.00878 | -0.154 | 138.278
4 | 1.275 | 0.00941 | -0.154 | 135.445
4.5 | 1.334 | 0.01 | -0.154 | 133.405
5 | 1.387 | 0.01114 | -0.154 | 124.534
5.5 | 1.435 | 0.01176 | -0.155 | 122.029
6 | 1.477 | 0.01247 | -0.155 | 118.49
6.5 | 1.505 | 0.01326 | -0.155 | 113.494
7 | 1.505 | 0.01417 | -0.155 | 106.219
7.5 | 1.46 | 0.01533 | -0.155 | 95.283
8 | 1.277 | 0.017 | -0.155 | 75.162
8.5 | 0.913 | 0.01922 | -0.155 | 47.497
9 | 0.944 | 0.01917 | -0.156 | 49.263
9.5 | 0.969 | 0.02202 | -0.155 | 44.028
10 | 1.004 | 0.02083 | -0.156 | 48.227
10.5 | 1.032 | 0.02314 | -0.156 | 44.616
11 | 1.029 | 0.03187 | -0.15 | 32.287
11.5 | 1.092 | 0.02465 | -0.156 | 44.28

## 152. Re 20M Mach 0.50 (2)
BIGFOIL.COM POLAR EXPORT
NACA63-712 a=0.8
NACA63-712 a=0.8 |  |  |  | Cl Max: | 1.6984 | at alpha= | 9 | deg
XFOIL ncrit=9 |  |  |  | L/D Max: | 211.905 | at alpha= | 2 | deg
Re: | 20000000 |  |  | Cd Min: | 0.01768 | at alpha= | 9 | deg
Mach: | 0.5 |  |  | Cl=0 at alpha= | -99 | deg
|  |  |  | @ Cl=0.1, Cd= | 0.00449
|  |  |  | @ Cl=0.4, Cd= | 0.00449
|  |  |  | @ Cl=0.6, Cd= | 0.00449
alpha (deg) | Cl | Cd | Cm | Cl/Cd
0.5 | 0.8208 | 0.00449 | -0.1667 | 182.8062
1 | 0.8899 | 0.00437 | -0.1675 | 203.6384
1.5 | 0.9578 | 0.00453 | -0.1678 | 211.4349
2 | 1.0235 | 0.00483 | -0.1676 | 211.9048
2.5 | 1.0885 | 0.00519 | -0.1672 | 209.7303
3 | 1.1485 | 0.00581 | -0.1657 | 197.6764
3.5 | 1.1989 | 0.00683 | -0.1625 | 175.5344
4 | 1.2529 | 0.00756 | -0.1596 | 165.7275
4.5 | 1.3047 | 0.00828 | -0.156 | 157.5725
5 | 1.3472 | 0.00896 | -0.1505 | 150.3571
5.5 | 1.3811 | 0.00979 | -0.1434 | 141.0725
6 | 1.4263 | 0.01054 | -0.1384 | 135.3226
6.5 | 1.473 | 0.01137 | -0.1336 | 129.5515
7 | 1.5197 | 0.01231 | -0.1287 | 123.4525
7.5 | 1.5666 | 0.01336 | -0.1237 | 117.2605
8 | 1.6131 | 0.01455 | -0.1186 | 110.866
8.5 | 1.6567 | 0.01598 | -0.113 | 103.6733
9 | 1.6984 | 0.01768 | -0.1071 | 96.0633