## index
index | Re | Mach | Datasource
1 | 50000 | 0 | JavaFoil+Calcfoil stall+Eppler ext transition
2 | 50000 | 0 | XFOIL ncrit=9
3 | 50000 | 0.1 | JavaFoil+Calcfoil stall+Eppler ext transition
4 | 50000 | 0.1 | XFOIL ncrit=9
5 | 50000 | 0.25 | JavaFoil+Calcfoil stall+Eppler ext transition
6 | 50000 | 0.25 | XFOIL ncrit=9
7 | 50000 | 0.5 | JavaFoil+Calcfoil stall+Eppler ext transition
8 | 50000 | 0.5 | XFOIL ncrit=9
9 | 100000 | 0 | JavaFoil+Calcfoil stall+Eppler ext transition
10 | 100000 | 0 | XFOIL ncrit=9
11 | 100000 | 0.1 | JavaFoil+Calcfoil stall+Eppler ext transition
12 | 100000 | 0.1 | XFOIL ncrit=9
13 | 100000 | 0.25 | JavaFoil+Calcfoil stall+Eppler ext transition
14 | 100000 | 0.25 | XFOIL ncrit=9
15 | 100000 | 0.5 | JavaFoil+Calcfoil stall+Eppler ext transition
16 | 100000 | 0.5 | XFOIL ncrit=9
17 | 250000 | 0 | JavaFoil+Calcfoil stall+Eppler ext transition
18 | 250000 | 0 | XFOIL ncrit=9
19 | 250000 | 0.1 | JavaFoil+Calcfoil stall+Eppler ext transition
20 | 250000 | 0.1 | XFOIL ncrit=9
21 | 250000 | 0.25 | JavaFoil+Calcfoil stall+Eppler ext transition
22 | 250000 | 0.25 | XFOIL ncrit=9
23 | 250000 | 0.5 | JavaFoil+Calcfoil stall+Eppler ext transition
24 | 250000 | 0.5 | XFOIL ncrit=9
25 | 500000 | 0 | JavaFoil+Calcfoil stall+Eppler ext transition
26 | 500000 | 0 | XFOIL ncrit=9
27 | 500000 | 0.1 | JavaFoil+Calcfoil stall+Eppler ext transition
28 | 500000 | 0.1 | XFOIL ncrit=9
29 | 500000 | 0.25 | JavaFoil+Calcfoil stall+Eppler ext transition
30 | 500000 | 0.25 | XFOIL ncrit=9
31 | 500000 | 0.5 | JavaFoil+Calcfoil stall+Eppler ext transition
32 | 500000 | 0.5 | XFOIL ncrit=9
33 | 750000 | 0 | JavaFoil+Calcfoil stall+Eppler ext transition
34 | 750000 | 0 | XFOIL ncrit=9
35 | 750000 | 0.1 | JavaFoil+Calcfoil stall+Eppler ext transition
36 | 750000 | 0.1 | XFOIL ncrit=9
37 | 750000 | 0.25 | JavaFoil+Calcfoil stall+Eppler ext transition
38 | 750000 | 0.25 | XFOIL ncrit=9
39 | 750000 | 0.5 | JavaFoil+Calcfoil stall+Eppler ext transition
40 | 750000 | 0.5 | XFOIL ncrit=9
41 | 1000000 | 0 | JavaFoil+Calcfoil stall+Eppler ext transition
42 | 1000000 | 0 | XFOIL ncrit=9
43 | 1000000 | 0.1 | JavaFoil+Calcfoil stall+Eppler ext transition
44 | 1000000 | 0.1 | XFOIL ncrit=9
45 | 1000000 | 0.25 | JavaFoil+Calcfoil stall+Eppler ext transition
46 | 1000000 | 0.25 | XFOIL ncrit=9
47 | 1000000 | 0.5 | JavaFoil+Calcfoil stall+Eppler ext transition
48 | 1000000 | 0.5 | XFOIL ncrit=9
49 | 2000000 | 0 | JavaFoil+Calcfoil stall+Eppler ext transition
50 | 2000000 | 0 | XFOIL ncrit=9
51 | 2000000 | 0.1 | JavaFoil+Calcfoil stall+Eppler ext transition
52 | 2000000 | 0.1 | XFOIL ncrit=9
53 | 2000000 | 0.25 | JavaFoil+Calcfoil stall+Eppler ext transition
54 | 2000000 | 0.25 | XFOIL ncrit=9
55 | 2000000 | 0.5 | JavaFoil+Calcfoil stall+Eppler ext transition
56 | 2000000 | 0.5 | XFOIL ncrit=9
57 | 3000000 | 0 | JavaFoil+Calcfoil stall+Eppler ext transition
58 | 3000000 | 0 | XFOIL ncrit=9
59 | 3000000 | 0.1 | JavaFoil+Calcfoil stall+Eppler ext transition
60 | 3000000 | 0.1 | XFOIL ncrit=9
61 | 3000000 | 0.25 | JavaFoil+Calcfoil stall+Eppler ext transition
62 | 3000000 | 0.25 | XFOIL ncrit=9
63 | 3000000 | 0.5 | JavaFoil+Calcfoil stall+Eppler ext transition
64 | 3000000 | 0.5 | XFOIL ncrit=9
65 | 4000000 | 0 | JavaFoil+Calcfoil stall+Eppler ext transition
66 | 4000000 | 0 | XFOIL ncrit=9
67 | 4000000 | 0.1 | JavaFoil+Calcfoil stall+Eppler ext transition
68 | 4000000 | 0.1 | XFOIL ncrit=9
69 | 4000000 | 0.25 | JavaFoil+Calcfoil stall+Eppler ext transition
70 | 4000000 | 0.25 | XFOIL ncrit=9
71 | 4000000 | 0.5 | JavaFoil+Calcfoil stall+Eppler ext transition
72 | 4000000 | 0.5 | XFOIL ncrit=9
73 | 5000000 | 0 | JavaFoil+Calcfoil stall+Eppler ext transition
74 | 5000000 | 0 | XFOIL ncrit=9
75 | 5000000 | 0.1 | JavaFoil+Calcfoil stall+Eppler ext transition
76 | 5000000 | 0.1 | XFOIL ncrit=9
77 | 5000000 | 0.25 | JavaFoil+Calcfoil stall+Eppler ext transition
78 | 5000000 | 0.25 | XFOIL ncrit=9
79 | 5000000 | 0.5 | JavaFoil+Calcfoil stall+Eppler ext transition
80 | 5000000 | 0.5 | XFOIL ncrit=9
81 | 6000000 | 0 | JavaFoil+Calcfoil stall+Eppler ext transition
82 | 6000000 | 0 | XFOIL ncrit=9
83 | 6000000 | 0.1 | JavaFoil+Calcfoil stall+Eppler ext transition
84 | 6000000 | 0.1 | XFOIL ncrit=9
85 | 6000000 | 0.25 | JavaFoil+Calcfoil stall+Eppler ext transition
86 | 6000000 | 0.25 | XFOIL ncrit=9
87 | 6000000 | 0.5 | JavaFoil+Calcfoil stall+Eppler ext transition
88 | 6000000 | 0.5 | XFOIL ncrit=9
89 | 7000000 | 0 | JavaFoil+Calcfoil stall+Eppler ext transition
90 | 7000000 | 0 | XFOIL ncrit=9
91 | 7000000 | 0.1 | JavaFoil+Calcfoil stall+Eppler ext transition
92 | 7000000 | 0.1 | XFOIL ncrit=9
93 | 7000000 | 0.25 | JavaFoil+Calcfoil stall+Eppler ext transition
94 | 7000000 | 0.25 | XFOIL ncrit=9
95 | 7000000 | 0.5 | JavaFoil+Calcfoil stall+Eppler ext transition
96 | 7000000 | 0.5 | XFOIL ncrit=9
97 | 8000000 | 0 | JavaFoil+Calcfoil stall+Eppler ext transition
98 | 8000000 | 0 | XFOIL ncrit=9
99 | 8000000 | 0.1 | JavaFoil+Calcfoil stall+Eppler ext transition
100 | 8000000 | 0.1 | XFOIL ncrit=9
101 | 8000000 | 0.25 | JavaFoil+Calcfoil stall+Eppler ext transition
102 | 8000000 | 0.25 | XFOIL ncrit=9
103 | 8000000 | 0.5 | JavaFoil+Calcfoil stall+Eppler ext transition
104 | 8000000 | 0.5 | XFOIL ncrit=9
105 | 10000000 | 0 | JavaFoil+Calcfoil stall+Eppler ext transition
106 | 10000000 | 0 | XFOIL ncrit=9
107 | 10000000 | 0.1 | JavaFoil+Calcfoil stall+Eppler ext transition
108 | 10000000 | 0.1 | XFOIL ncrit=9
109 | 10000000 | 0.25 | JavaFoil+Calcfoil stall+Eppler ext transition
110 | 10000000 | 0.25 | XFOIL ncrit=9
111 | 10000000 | 0.5 | JavaFoil+Calcfoil stall+Eppler ext transition
112 | 10000000 | 0.5 | XFOIL ncrit=9
113 | 12000000 | 0 | JavaFoil+Calcfoil stall+Eppler ext transition
114 | 12000000 | 0 | XFOIL ncrit=9
115 | 12000000 | 0.1 | JavaFoil+Calcfoil stall+Eppler ext transition
116 | 12000000 | 0.1 | XFOIL ncrit=9
117 | 12000000 | 0.25 | JavaFoil+Calcfoil stall+Eppler ext transition
118 | 12000000 | 0.25 | XFOIL ncrit=9
119 | 12000000 | 0.5 | JavaFoil+Calcfoil stall+Eppler ext transition
120 | 12000000 | 0.5 | XFOIL ncrit=9
121 | 14000000 | 0 | JavaFoil+Calcfoil stall+Eppler ext transition
122 | 14000000 | 0 | XFOIL ncrit=9
123 | 14000000 | 0.1 | JavaFoil+Calcfoil stall+Eppler ext transition
124 | 14000000 | 0.1 | XFOIL ncrit=9
125 | 14000000 | 0.25 | JavaFoil+Calcfoil stall+Eppler ext transition
126 | 14000000 | 0.25 | XFOIL ncrit=9
127 | 14000000 | 0.5 | JavaFoil+Calcfoil stall+Eppler ext transition
128 | 14000000 | 0.5 | XFOIL ncrit=9
129 | 16000000 | 0 | JavaFoil+Calcfoil stall+Eppler ext transition
130 | 16000000 | 0 | XFOIL ncrit=9
131 | 16000000 | 0.1 | JavaFoil+Calcfoil stall+Eppler ext transition
132 | 16000000 | 0.1 | XFOIL ncrit=9
133 | 16000000 | 0.25 | JavaFoil+Calcfoil stall+Eppler ext transition
134 | 16000000 | 0.25 | XFOIL ncrit=9
135 | 16000000 | 0.5 | JavaFoil+Calcfoil stall+Eppler ext transition
136 | 16000000 | 0.5 | XFOIL ncrit=9
137 | 18000000 | 0 | JavaFoil+Calcfoil stall+Eppler ext transition
138 | 18000000 | 0 | XFOIL ncrit=9
139 | 18000000 | 0.1 | JavaFoil+Calcfoil stall+Eppler ext transition
140 | 18000000 | 0.1 | XFOIL ncrit=9
141 | 18000000 | 0.25 | JavaFoil+Calcfoil stall+Eppler ext transition
142 | 18000000 | 0.25 | XFOIL ncrit=9
143 | 18000000 | 0.5 | JavaFoil+Calcfoil stall+Eppler ext transition
144 | 18000000 | 0.5 | XFOIL ncrit=9
145 | 20000000 | 0 | JavaFoil+Calcfoil stall+Eppler ext transition
146 | 20000000 | 0 | XFOIL ncrit=9
147 | 20000000 | 0.1 | JavaFoil+Calcfoil stall+Eppler ext transition
148 | 20000000 | 0.1 | XFOIL ncrit=9
149 | 20000000 | 0.25 | JavaFoil+Calcfoil stall+Eppler ext transition
150 | 20000000 | 0.25 | XFOIL ncrit=9
151 | 20000000 | 0.5 | JavaFoil+Calcfoil stall+Eppler ext transition
152 | 20000000 | 0.5 | XFOIL ncrit=9

## 1. Re 50k Mach 0.00 (1)
BIGFOIL.COM POLAR EXPORT
NM Spatz 14%
NM Spatz 14% |  |  |  | Cl Max: | 1.668 | at alpha= | 17.5 | deg
JavaFoil+Calcfoil stall+Eppler ext transition |  |  |  | L/D Max: | 23.383 | at alpha= | 7.5 | deg
Re: | 50000 |  |  | Cd Min: | 0.02578 | at alpha= | 0 | deg
Mach: | 0 |  |  | Cl=0 at alpha= | -2.2411 | deg
|  |  |  | @ Cl=0.1, Cd= | 0.026628
|  |  |  | @ Cl=0.4, Cd= | 0.027665
|  |  |  | @ Cl=0.6, Cd= | 0.034989
alpha (deg) | Cl | Cd | Cm | Cl/Cd
-20 | -0.922 | 0.31168 | -0.01 | -2.959
-19.5 | -0.933 | 0.30443 | -0.01 | -3.064
-19 | -0.942 | 0.27498 | -0.01 | -3.425
-18.5 | -0.947 | 0.26601 | -0.01 | -3.56
-18 | -0.951 | 0.25427 | -0.01 | -3.74
-17.5 | -0.953 | 0.22897 | -0.01 | -4.161
-17 | -0.953 | 0.22128 | -0.011 | -4.307
-16.5 | -0.951 | 0.2065 | -0.011 | -4.604
-16 | -0.947 | 0.19823 | -0.011 | -4.776
-15.5 | -0.94 | 0.18683 | -0.011 | -5.033
-15 | -0.932 | 0.17826 | -0.011 | -5.226
-14.5 | -0.921 | 0.16699 | -0.011 | -5.512
-14 | -0.907 | 0.15316 | -0.011 | -5.921
-13.5 | -0.891 | 0.14567 | -0.011 | -6.114
-13 | -0.872 | 0.1381 | -0.011 | -6.314
-12.5 | -0.851 | 0.1298 | -0.012 | -6.553
-12 | -0.827 | 0.12298 | -0.012 | -6.723
-11.5 | -0.801 | 0.11553 | -0.012 | -6.929
-11 | -0.772 | 0.10889 | -0.012 | -7.088
-10.5 | -0.741 | 0.10295 | -0.012 | -7.194
-10 | -0.707 | 0.09638 | -0.012 | -7.337
-9.5 | -0.672 | 0.08976 | -0.012 | -7.482
-9 | -0.634 | 0.08491 | -0.013 | -7.468
-8.5 | -0.595 | 0.08019 | -0.013 | -7.415
-8 | -0.553 | 0.07594 | -0.013 | -7.287
-7.5 | -0.51 | 0.07152 | -0.014 | -7.135
-7 | -0.466 | 0.06792 | -0.014 | -6.858
-6.5 | -0.42 | 0.06481 | -0.014 | -6.487
-6 | -0.374 | 0.06137 | -0.015 | -6.093
-5.5 | -0.326 | 0.05848 | -0.015 | -5.582
-5 | -0.278 | 0.05584 | -0.016 | -4.985
-4.5 | -0.229 | 0.05366 | -0.016 | -4.276
-4 | -0.18 | 0.0515 | -0.016 | -3.496
-3.5 | -0.13 | 0.04898 | -0.017 | -2.655
-3 | -0.08 | 0.0472 | -0.018 | -1.686
-2.5 | -0.029 | 0.04594 | -0.019 | -0.625
-2 | 0.027 | 0.02667 | -0.03 | 1.025
-1.5 | 0.089 | 0.02661 | -0.031 | 3.357
-1 | 0.151 | 0.02671 | -0.031 | 5.67
-0.5 | 0.214 | 0.0267 | -0.031 | 8
0 | 0.28 | 0.02578 | -0.032 | 10.879
0.5 | 0.336 | 0.02691 | -0.031 | 12.497
1 | 0.395 | 0.02752 | -0.031 | 14.344
1.5 | 0.444 | 0.02894 | -0.031 | 15.351
2 | 0.487 | 0.03165 | -0.03 | 15.395
2.5 | 0.537 | 0.03347 | -0.029 | 16.053
3 | 0.591 | 0.03474 | -0.029 | 17.001
3.5 | 0.643 | 0.03618 | -0.029 | 17.775
4 | 0.696 | 0.03761 | -0.029 | 18.501
4.5 | 0.748 | 0.03917 | -0.029 | 19.096
5 | 0.802 | 0.04069 | -0.03 | 19.701
5.5 | 0.856 | 0.04209 | -0.03 | 20.325
6 | 0.908 | 0.04373 | -0.03 | 20.766
6.5 | 0.97 | 0.0441 | -0.031 | 21.994
7 | 1.03 | 0.04498 | -0.032 | 22.887
7.5 | 1.087 | 0.04648 | -0.033 | 23.383
8 | 1.134 | 0.04925 | -0.033 | 23.021
8.5 | 1.18 | 0.05229 | -0.033 | 22.572
9 | 1.225 | 0.05567 | -0.033 | 22.001
9.5 | 1.268 | 0.05934 | -0.033 | 21.364
10 | 1.309 | 0.06344 | -0.033 | 20.638
10.5 | 1.349 | 0.06806 | -0.033 | 19.821
11 | 1.387 | 0.0732 | -0.033 | 18.946
11.5 | 1.421 | 0.07908 | -0.032 | 17.973
12 | 1.452 | 0.08589 | -0.032 | 16.906
12.5 | 1.479 | 0.09413 | -0.031 | 15.707
13 | 1.494 | 0.10545 | -0.03 | 14.165
13.5 | 1.513 | 0.11611 | -0.028 | 13.03
14 | 1.541 | 0.12411 | -0.027 | 12.413
14.5 | 1.571 | 0.13175 | -0.027 | 11.92
15 | 1.598 | 0.13963 | -0.027 | 11.443
15.5 | 1.626 | 0.14802 | -0.027 | 10.983
16 | 1.644 | 0.15625 | -0.027 | 10.524
16.5 | 1.655 | 0.16468 | -0.027 | 10.05
17 | 1.663 | 0.17261 | -0.027 | 9.635
17.5 | 1.668 | 0.18175 | -0.027 | 9.175
18 | 1.668 | 0.19178 | -0.027 | 8.695
18.5 | 1.662 | 0.20126 | -0.027 | 8.26
19 | 1.655 | 0.21178 | -0.028 | 7.814
19.5 | 1.644 | 0.22253 | -0.028 | 7.386
20 | 1.627 | 0.2342 | -0.028 | 6.949

## 2. Re 50k Mach 0.00 (2)
BIGFOIL.COM POLAR EXPORT
NM Spatz 14%
NM Spatz 14% |  |  |  | Cl Max: | 0.9989 | at alpha= | 20 | deg
XFOIL ncrit=9 |  |  |  | L/D Max: | 13.6654 | at alpha= | 2 | deg
Re: | 50000 |  |  | Cd Min: | 0.25874 | at alpha= | 20 | deg
Mach: | 0 |  |  | Cl=0 at alpha= | -2.8714 | deg
|  |  |  | @ Cl=0.1, Cd= | 0.027648
|  |  |  | @ Cl=0.4, Cd= | 0.030551
|  |  |  | @ Cl=0.6, Cd= | 0.045949
alpha (deg) | Cl | Cd | Cm | Cl/Cd
-20 | -0.7165 | 0.25371 | 0.0684 | -2.8241
-19.5 | -0.6952 | 0.24696 | 0.0654 | -2.815
-19 | -0.6825 | 0.24466 | 0.0597 | -2.7896
-18.5 | -0.6632 | 0.23714 | 0.0561 | -2.7967
-18 | -0.6395 | 0.22926 | 0.0538 | -2.7894
-17.5 | -0.6288 | 0.2271 | 0.0483 | -2.7688
-17 | -0.6074 | 0.21857 | 0.0455 | -2.779
-16.5 | -0.5848 | 0.21138 | 0.0431 | -2.7666
-16 | -0.5806 | 0.21044 | 0.0373 | -2.759
-15.5 | -0.5523 | 0.19961 | 0.0359 | -2.7669
-15 | -0.5345 | 0.1939 | 0.033 | -2.7566
-14.5 | -0.5333 | 0.19119 | 0.0279 | -2.7894
-14 | -0.4993 | 0.18066 | 0.0274 | -2.7638
-13.5 | -0.5095 | 0.18076 | 0.022 | -2.8187
-13 | -0.4687 | 0.1682 | 0.0222 | -2.7866
-12.5 | -0.4827 | 0.16775 | 0.017 | -2.8775
-12 | -0.4403 | 0.15553 | 0.0174 | -2.831
-11.5 | -0.4638 | 0.15535 | 0.012 | -2.9855
-11 | -0.4156 | 0.14328 | 0.0133 | -2.9006
-10.5 | -0.4049 | 0.1366 | 0.0113 | -2.9641
-10 | -0.4288 | 0.13506 | 0.0068 | -3.1749
-9.5 | -0.3918 | 0.12551 | 0.0075 | -3.1217
-9 | -0.3709 | 0.11815 | 0.007 | -3.1392
-8.5 | -0.3547 | 0.11138 | 0.0063 | -3.1846
-8 | -0.3519 | 0.10608 | 0.0051 | -3.3173
-7.5 | -0.3502 | 0.10038 | 0.0044 | -3.4887
-7 | -0.3147 | 0.09294 | 0.0055 | -3.3861
-6.5 | -0.3172 | 0.08815 | 0.0061 | -3.5984
-4.5 | -0.2697 | 0.0423 | -0.0526 | -6.3759
-4 | -0.1605 | 0.03595 | -0.0648 | -4.4645
-3.5 | -0.0787 | 0.03234 | -0.0694 | -2.4335
-3 | -0.0151 | 0.03027 | -0.07 | -0.49884
-2.5 | 0.0436 | 0.02874 | -0.0692 | 1.517
-2 | 0.0974 | 0.02773 | -0.0682 | 3.5124
-1.5 | 0.1447 | 0.02624 | -0.065 | 5.5145
-1 | 0.2524 | 0.02518 | -0.0686 | 10.0238
-0.5 | 0.2932 | 0.02636 | -0.0676 | 11.1229
0 | 0.338 | 0.02786 | -0.0669 | 12.1321
0.5 | 0.3831 | 0.02971 | -0.0666 | 12.8946
1 | 0.4271 | 0.0319 | -0.0665 | 13.3887
1.5 | 0.4694 | 0.03438 | -0.0662 | 13.6533
2 | 0.5089 | 0.03724 | -0.066 | 13.6654
2.5 | 0.5465 | 0.04035 | -0.0655 | 13.544
3 | 0.5819 | 0.04369 | -0.0649 | 13.3188
3.5 | 0.6125 | 0.04751 | -0.0642 | 12.892
4 | 0.6358 | 0.05202 | -0.0634 | 12.2222
4.5 | 0.6505 | 0.05734 | -0.0628 | 11.3446
5 | 0.655 | 0.06337 | -0.0619 | 10.3361
5.5 | 0.6596 | 0.0693 | -0.0608 | 9.518
6 | 0.6711 | 0.07484 | -0.0597 | 8.9671
6.5 | 0.7436 | 0.07504 | -0.0564 | 9.9094
7 | 0.7228 | 0.08379 | -0.0568 | 8.6263
7.5 | 0.7205 | 0.09115 | -0.0569 | 7.9046
8 | 0.6908 | 0.10187 | -0.0597 | 6.7812
8.5 | 0.6919 | 0.11238 | -0.0628 | 6.1568
9 | 0.6646 | 0.1257 | -0.0693 | 5.2872
9.5 | 0.669 | 0.13179 | -0.0695 | 5.0763
10 | 0.6718 | 0.1379 | -0.0701 | 4.8716
10.5 | 0.6816 | 0.14426 | -0.071 | 4.7248
11 | 0.7104 | 0.15229 | -0.0721 | 4.6648
12 | 0.7255 | 0.16331 | -0.0747 | 4.4425
12.5 | 0.7426 | 0.17014 | -0.0764 | 4.3646
13 | 0.7757 | 0.17806 | -0.0774 | 4.3564
13.5 | 0.771 | 0.18178 | -0.0803 | 4.2414
14 | 0.7989 | 0.18996 | -0.0818 | 4.2056
14.5 | 0.8106 | 0.19449 | -0.0841 | 4.1678
15 | 0.8212 | 0.20007 | -0.0872 | 4.1046
15.5 | 0.8572 | 0.20933 | -0.0881 | 4.095
16 | 0.8553 | 0.21161 | -0.0925 | 4.0419
16.5 | 0.8921 | 0.22252 | -0.0935 | 4.0091
17 | 0.8922 | 0.22346 | -0.098 | 3.9927
17.5 | 0.9157 | 0.2316 | -0.1004 | 3.9538
18 | 0.9296 | 0.23553 | -0.1039 | 3.9468
18.5 | 0.9459 | 0.24194 | -0.1075 | 3.9096
19 | 0.9652 | 0.24738 | -0.1105 | 3.9017
19.5 | 0.9791 | 0.25305 | -0.1147 | 3.8692
20 | 0.9989 | 0.25874 | -0.1179 | 3.8606

## 3. Re 50k Mach 0.10 (1)
BIGFOIL.COM POLAR EXPORT
NM Spatz 14%
NM Spatz 14% |  |  |  | Cl Max: | 1.66 | at alpha= | 17.5 | deg
JavaFoil+Calcfoil stall+Eppler ext transition |  |  |  | L/D Max: | 23.247 | at alpha= | 7.5 | deg
Re: | 50000 |  |  | Cd Min: | 0.02583 | at alpha= | 0 | deg
Mach: | 0.1 |  |  | Cl=0 at alpha= | -2.2411 | deg
|  |  |  | @ Cl=0.1, Cd= | 0.026712
|  |  |  | @ Cl=0.4, Cd= | 0.027706
|  |  |  | @ Cl=0.6, Cd= | 0.035118
alpha (deg) | Cl | Cd | Cm | Cl/Cd
-20 | -0.877 | 0.32223 | -0.01 | -2.723
-19.5 | -0.891 | 0.31732 | -0.01 | -2.809
-19 | -0.904 | 0.28651 | -0.01 | -3.154
-18.5 | -0.912 | 0.27358 | -0.01 | -3.335
-18 | -0.919 | 0.263 | -0.01 | -3.495
-17.5 | -0.924 | 0.23502 | -0.01 | -3.933
-17 | -0.928 | 0.22683 | -0.011 | -4.089
-16.5 | -0.928 | 0.21397 | -0.011 | -4.339
-16 | -0.927 | 0.2027 | -0.011 | -4.572
-15.5 | -0.923 | 0.18998 | -0.011 | -4.859
-15 | -0.917 | 0.1786 | -0.011 | -5.134
-14.5 | -0.908 | 0.16931 | -0.011 | -5.363
-14 | -0.897 | 0.16008 | -0.011 | -5.602
-13.5 | -0.882 | 0.1517 | -0.011 | -5.817
-13 | -0.865 | 0.14028 | -0.011 | -6.169
-12.5 | -0.846 | 0.13278 | -0.012 | -6.371
-12 | -0.823 | 0.12432 | -0.012 | -6.622
-11.5 | -0.798 | 0.11649 | -0.012 | -6.851
-11 | -0.77 | 0.10987 | -0.012 | -7.011
-10.5 | -0.74 | 0.10359 | -0.012 | -7.143
-10 | -0.707 | 0.09685 | -0.012 | -7.303
-9.5 | -0.672 | 0.09158 | -0.013 | -7.341
-9 | -0.635 | 0.08632 | -0.013 | -7.359
-8.5 | -0.596 | 0.08093 | -0.013 | -7.366
-8 | -0.555 | 0.07615 | -0.013 | -7.287
-7.5 | -0.512 | 0.07181 | -0.014 | -7.129
-7 | -0.468 | 0.06829 | -0.014 | -6.848
-6.5 | -0.422 | 0.06498 | -0.014 | -6.494
-6 | -0.375 | 0.0615 | -0.015 | -6.104
-5.5 | -0.328 | 0.05877 | -0.015 | -5.579
-5 | -0.28 | 0.05607 | -0.016 | -4.986
-4.5 | -0.231 | 0.05367 | -0.016 | -4.296
-4 | -0.181 | 0.05166 | -0.017 | -3.5
-3.5 | -0.131 | 0.04911 | -0.017 | -2.66
-3 | -0.08 | 0.04736 | -0.018 | -1.688
-2.5 | -0.029 | 0.04592 | -0.019 | -0.629
-2 | 0.027 | 0.02669 | -0.031 | 1.029
-1.5 | 0.09 | 0.02671 | -0.031 | 3.361
-1 | 0.152 | 0.02672 | -0.031 | 5.696
-0.5 | 0.215 | 0.02685 | -0.032 | 7.995
0 | 0.282 | 0.02583 | -0.032 | 10.91
0.5 | 0.338 | 0.02698 | -0.031 | 12.527
1 | 0.397 | 0.02758 | -0.031 | 14.382
1.5 | 0.443 | 0.02951 | -0.03 | 14.996
2 | 0.487 | 0.03216 | -0.029 | 15.151
2.5 | 0.539 | 0.0337 | -0.029 | 15.994
3 | 0.593 | 0.03493 | -0.029 | 16.981
3.5 | 0.646 | 0.03635 | -0.029 | 17.77
4 | 0.699 | 0.03779 | -0.03 | 18.496
4.5 | 0.751 | 0.03936 | -0.03 | 19.089
5 | 0.806 | 0.04085 | -0.03 | 19.718
5.5 | 0.859 | 0.04235 | -0.03 | 20.286
6 | 0.912 | 0.04396 | -0.03 | 20.751
6.5 | 0.974 | 0.04437 | -0.031 | 21.954
7 | 1.034 | 0.04528 | -0.032 | 22.839
7.5 | 1.091 | 0.04692 | -0.033 | 23.247
8 | 1.138 | 0.04979 | -0.033 | 22.847
8.5 | 1.184 | 0.05285 | -0.033 | 22.409
9 | 1.229 | 0.0563 | -0.033 | 21.828
9.5 | 1.272 | 0.06001 | -0.033 | 21.194
10 | 1.314 | 0.06423 | -0.033 | 20.45
10.5 | 1.353 | 0.06891 | -0.033 | 19.633
11 | 1.389 | 0.07439 | -0.033 | 18.676
11.5 | 1.424 | 0.0806 | -0.032 | 17.662
12 | 1.456 | 0.08687 | -0.032 | 16.757
12.5 | 1.471 | 0.09826 | -0.031 | 14.972
13 | 1.49 | 0.10836 | -0.029 | 13.747
13.5 | 1.513 | 0.11828 | -0.028 | 12.789
14 | 1.542 | 0.12565 | -0.027 | 12.269
14.5 | 1.572 | 0.13333 | -0.027 | 11.788
15 | 1.6 | 0.14137 | -0.027 | 11.316
15.5 | 1.627 | 0.14958 | -0.027 | 10.876
16 | 1.643 | 0.15841 | -0.027 | 10.371
16.5 | 1.653 | 0.16687 | -0.027 | 9.907
17 | 1.658 | 0.17549 | -0.027 | 9.451
17.5 | 1.66 | 0.18513 | -0.027 | 8.969
18 | 1.657 | 0.19436 | -0.027 | 8.526
18.5 | 1.65 | 0.20392 | -0.028 | 8.09
19 | 1.638 | 0.21563 | -0.028 | 7.595
19.5 | 1.623 | 0.22712 | -0.028 | 7.146
20 | 1.603 | 0.23895 | -0.028 | 6.708

## 4. Re 50k Mach 0.10 (2)
BIGFOIL.COM POLAR EXPORT
NM Spatz 14%
NM Spatz 14% |  |  |  | Cl Max: | 1.002 | at alpha= | 20 | deg
XFOIL ncrit=9 |  |  |  | L/D Max: | 13.565 | at alpha= | 1.5 | deg
Re: | 50000 |  |  | Cd Min: | 0.2598 | at alpha= | 20 | deg
Mach: | 0.1 |  |  | Cl=0 at alpha= | -2.8652 | deg
|  |  |  | @ Cl=0.1, Cd= | 0.02795
|  |  |  | @ Cl=0.4, Cd= | 0.030672
|  |  |  | @ Cl=0.6, Cd= | 0.048081
alpha (deg) | Cl | Cd | Cm | Cl/Cd
-20 | -0.7181 | 0.25435 | 0.0691 | -2.8233
-19.5 | -0.6971 | 0.2478 | 0.0658 | -2.8132
-19 | -0.6852 | 0.24614 | 0.0598 | -2.7838
-18.5 | -0.6637 | 0.23745 | 0.0567 | -2.7951
-18 | -0.6407 | 0.22996 | 0.0541 | -2.7861
-17.5 | -0.6312 | 0.22847 | 0.0484 | -2.7627
-17 | -0.6074 | 0.21892 | 0.0459 | -2.7745
-16.5 | -0.5855 | 0.212 | 0.0433 | -2.7618
-16 | -0.583 | 0.21182 | 0.0373 | -2.7523
-15.5 | -0.5518 | 0.2 | 0.0362 | -2.759
-15 | -0.5353 | 0.19467 | 0.033 | -2.7498
-14.5 | -0.5293 | 0.1906 | 0.0284 | -2.777
-14 | -0.4988 | 0.18113 | 0.0276 | -2.7538
-13.5 | -0.5115 | 0.18193 | 0.0218 | -2.8115
-13 | -0.4675 | 0.16861 | 0.0223 | -2.7727
-12.5 | -0.4847 | 0.16886 | 0.0168 | -2.8704
-12 | -0.4386 | 0.15591 | 0.0175 | -2.8132
-11.5 | -0.4654 | 0.15634 | 0.0117 | -2.9768
-11 | -0.4149 | 0.14385 | 0.0132 | -2.8843
-10.5 | -0.4016 | 0.13689 | 0.0113 | -2.9337
-10 | -0.4283 | 0.13566 | 0.0066 | -3.1572
-9.5 | -0.3929 | 0.12632 | 0.0072 | -3.1104
-9 | -0.3711 | 0.11883 | 0.0068 | -3.1229
-8.5 | -0.3533 | 0.11188 | 0.0061 | -3.1578
-8 | -0.3526 | 0.10676 | 0.0048 | -3.3027
-7.5 | -0.3424 | 0.10035 | 0.0045 | -3.4121
-7 | -0.3109 | 0.09325 | 0.0053 | -3.334
-6.5 | -0.31 | 0.08824 | 0.0059 | -3.5131
-6 | -0.3012 | 0.0832 | 0.0078 | -3.6202
-4.5 | -0.265 | 0.04276 | -0.0538 | -6.1974
-4 | -0.1576 | 0.03626 | -0.0658 | -4.3464
-3.5 | -0.0776 | 0.03263 | -0.07 | -2.3782
-3 | -0.0155 | 0.03055 | -0.0703 | -0.50736
-2.5 | 0.042 | 0.02908 | -0.0695 | 1.4443
-2 | 0.0976 | 0.02802 | -0.0685 | 3.4832
-1.5 | 0.1465 | 0.02659 | -0.0657 | 5.5096
-1 | 0.2542 | 0.02536 | -0.0688 | 10.0237
-0.5 | 0.2943 | 0.02657 | -0.0679 | 11.0764
0 | 0.3394 | 0.02803 | -0.0671 | 12.1085
0.5 | 0.3846 | 0.02989 | -0.0667 | 12.8672
1 | 0.4285 | 0.03212 | -0.0666 | 13.3406
1.5 | 0.4703 | 0.03467 | -0.0664 | 13.565
2 | 0.5088 | 0.03766 | -0.0662 | 13.5104
2.5 | 0.5444 | 0.04098 | -0.0658 | 13.2845
3 | 0.5769 | 0.04462 | -0.0652 | 12.9292
3.5 | 0.6044 | 0.04874 | -0.0645 | 12.4005
4 | 0.6256 | 0.05342 | -0.0638 | 11.711
4.5 | 0.6395 | 0.05876 | -0.063 | 10.8833
5 | 0.6447 | 0.06459 | -0.0619 | 9.9814
5.5 | 0.6537 | 0.07023 | -0.0607 | 9.308
6 | 0.6748 | 0.07502 | -0.0595 | 8.9949
6.5 | 0.7181 | 0.07798 | -0.0572 | 9.2088
7 | 0.7083 | 0.08567 | -0.0573 | 8.2678
7.5 | 0.7099 | 0.09272 | -0.0574 | 7.6564
8 | 0.685 | 0.10304 | -0.06 | 6.6479
8.5 | 0.6973 | 0.11096 | -0.0613 | 6.2842
10.5 | 0.6809 | 0.14481 | -0.0711 | 4.702
11 | 0.7062 | 0.15257 | -0.0723 | 4.6287
12 | 0.7258 | 0.16392 | -0.075 | 4.4278
12.5 | 0.7418 | 0.17062 | -0.0767 | 4.3477
13 | 0.7771 | 0.17893 | -0.0777 | 4.343
13.5 | 0.7717 | 0.18241 | -0.0806 | 4.2306
14 | 0.7984 | 0.19041 | -0.0822 | 4.1931
14.5 | 0.8118 | 0.19521 | -0.0845 | 4.1586
15 | 0.8224 | 0.20074 | -0.0876 | 4.0968
15.5 | 0.8589 | 0.21021 | -0.0886 | 4.0859
16 | 0.8571 | 0.21237 | -0.093 | 4.0359
16.5 | 0.8931 | 0.22316 | -0.0941 | 4.0021
17 | 0.8943 | 0.22428 | -0.0986 | 3.9874
17.5 | 0.9178 | 0.23245 | -0.101 | 3.9484
18 | 0.932 | 0.23643 | -0.1046 | 3.942
18.5 | 0.9487 | 0.24294 | -0.1082 | 3.9051
19 | 0.968 | 0.24836 | -0.1112 | 3.8976
19.5 | 0.9824 | 0.25416 | -0.1155 | 3.8653
20 | 1.002 | 0.2598 | -0.1187 | 3.8568

## 5. Re 50k Mach 0.25 (1)
BIGFOIL.COM POLAR EXPORT
NM Spatz 14%
NM Spatz 14% |  |  |  | Cl Max: | 1.624 | at alpha= | 16 | deg
JavaFoil+Calcfoil stall+Eppler ext transition |  |  |  | L/D Max: | 22.485 | at alpha= | 7 | deg
Re: | 50000 |  |  | Cd Min: | 0.02685 | at alpha= | -2 | deg
Mach: | 0.25 |  |  | Cl=0 at alpha= | -2.2414 | deg
|  |  |  | @ Cl=0.1, Cd= | 0.026867
|  |  |  | @ Cl=0.4, Cd= | 0.029264
|  |  |  | @ Cl=0.6, Cd= | 0.035899
alpha (deg) | Cl | Cd | Cm | Cl/Cd
-18.5 | -0.595 | 0.39671 | -0.01 | -1.499
-18 | -0.633 | 0.36597 | -0.01 | -1.729
-17.5 | -0.668 | 0.33661 | -0.01 | -1.983
-17 | -0.699 | 0.30194 | -0.01 | -2.315
-16.5 | -0.727 | 0.26925 | -0.011 | -2.7
-16 | -0.751 | 0.26438 | -0.011 | -2.841
-15.5 | -0.771 | 0.23436 | -0.011 | -3.291
-15 | -0.787 | 0.22415 | -0.011 | -3.512
-14.5 | -0.799 | 0.19522 | -0.011 | -4.091
-14 | -0.806 | 0.18284 | -0.011 | -4.407
-13.5 | -0.808 | 0.16983 | -0.011 | -4.76
-13 | -0.806 | 0.15914 | -0.011 | -5.067
-12.5 | -0.8 | 0.14778 | -0.011 | -5.412
-12 | -0.789 | 0.13827 | -0.012 | -5.704
-11.5 | -0.773 | 0.12739 | -0.012 | -6.07
-11 | -0.754 | 0.12002 | -0.012 | -6.28
-10.5 | -0.73 | 0.11147 | -0.012 | -6.551
-10 | -0.703 | 0.10225 | -0.012 | -6.876
-9.5 | -0.672 | 0.09528 | -0.013 | -7.058
-9 | -0.639 | 0.09014 | -0.013 | -7.085
-8.5 | -0.602 | 0.08419 | -0.013 | -7.149
-8 | -0.562 | 0.07973 | -0.013 | -7.052
-7.5 | -0.52 | 0.07392 | -0.014 | -7.035
-7 | -0.476 | 0.07076 | -0.014 | -6.727
-6.5 | -0.43 | 0.06661 | -0.015 | -6.462
-6 | -0.384 | 0.06315 | -0.015 | -6.074
-5.5 | -0.335 | 0.0599 | -0.015 | -5.599
-5 | -0.286 | 0.05717 | -0.016 | -5.007
-4.5 | -0.236 | 0.05453 | -0.016 | -4.332
-4 | -0.185 | 0.0524 | -0.017 | -3.538
-3.5 | -0.134 | 0.05043 | -0.017 | -2.656
-3 | -0.082 | 0.04853 | -0.018 | -1.69
-2.5 | -0.03 | 0.04632 | -0.019 | -0.637
-2 | 0.028 | 0.02685 | -0.031 | 1.05
-1.5 | 0.092 | 0.02685 | -0.032 | 3.434
-1 | 0.156 | 0.02699 | -0.032 | 5.791
-0.5 | 0.22 | 0.02706 | -0.032 | 8.147
0 | 0.284 | 0.0269 | -0.032 | 10.548
0.5 | 0.345 | 0.02751 | -0.032 | 12.528
1 | 0.396 | 0.02903 | -0.031 | 13.653
1.5 | 0.443 | 0.03178 | -0.03 | 13.926
2 | 0.495 | 0.03361 | -0.03 | 14.729
2.5 | 0.551 | 0.03475 | -0.03 | 15.852
3 | 0.606 | 0.03604 | -0.03 | 16.812
3.5 | 0.661 | 0.03738 | -0.03 | 17.683
4 | 0.715 | 0.03897 | -0.03 | 18.341
4.5 | 0.77 | 0.04046 | -0.03 | 19.022
5 | 0.825 | 0.0421 | -0.031 | 19.593
5.5 | 0.88 | 0.04367 | -0.031 | 20.143
6 | 0.937 | 0.04496 | -0.031 | 20.841
6.5 | 1 | 0.04563 | -0.032 | 21.905
7 | 1.059 | 0.04709 | -0.033 | 22.485
7.5 | 1.111 | 0.04958 | -0.033 | 22.403
8 | 1.159 | 0.05261 | -0.033 | 22.035
8.5 | 1.205 | 0.05614 | -0.033 | 21.471
9 | 1.25 | 0.05991 | -0.033 | 20.859
9.5 | 1.292 | 0.06425 | -0.033 | 20.11
10 | 1.333 | 0.06886 | -0.033 | 19.359
10.5 | 1.369 | 0.07472 | -0.033 | 18.327
11 | 1.403 | 0.08103 | -0.033 | 17.32
11.5 | 1.431 | 0.08914 | -0.032 | 16.051
12 | 1.443 | 0.10056 | -0.03 | 14.35
12.5 | 1.462 | 0.11076 | -0.028 | 13.198
13 | 1.491 | 0.11851 | -0.028 | 12.582
13.5 | 1.52 | 0.12716 | -0.027 | 11.952
14 | 1.546 | 0.13572 | -0.027 | 11.394
14.5 | 1.572 | 0.14334 | -0.027 | 10.968
15 | 1.597 | 0.15329 | -0.027 | 10.415
15.5 | 1.618 | 0.16232 | -0.027 | 9.967
16 | 1.624 | 0.1727 | -0.027 | 9.406
16.5 | 1.62 | 0.18291 | -0.027 | 8.858
17 | 1.608 | 0.19318 | -0.027 | 8.326
17.5 | 1.59 | 0.20537 | -0.027 | 7.74
18 | 1.562 | 0.21623 | -0.027 | 7.224
18.5 | 1.529 | 0.23011 | -0.027 | 6.644
19 | 1.488 | 0.24472 | -0.028 | 6.082
19.5 | 1.441 | 0.25934 | -0.028 | 5.557
20 | 1.404 | 0.26502 | -0.031 | 5.298

## 6. Re 50k Mach 0.25 (2)
BIGFOIL.COM POLAR EXPORT
NM Spatz 14%
NM Spatz 14% |  |  |  | Cl Max: | 1.0194 | at alpha= | 20 | deg
XFOIL ncrit=9 |  |  |  | L/D Max: | 13.1178 | at alpha= | 2 | deg
Re: | 50000 |  |  | Cd Min: | 0.26576 | at alpha= | 20 | deg
Mach: | 0.25 |  |  | Cl=0 at alpha= | -2.837 | deg
|  |  |  | @ Cl=0.1, Cd= | 0.029516
|  |  |  | @ Cl=0.4, Cd= | 0.0328
|  |  |  | @ Cl=0.6, Cd= | 0.051373
alpha (deg) | Cl | Cd | Cm | Cl/Cd
-20 | -0.7281 | 0.2586 | 0.0722 | -2.8155
-19.5 | -0.7083 | 0.25298 | 0.0679 | -2.7998
-19 | -0.7023 | 0.2556 | 0.0604 | -2.7477
-18.5 | -0.6692 | 0.2404 | 0.0595 | -2.7837
-18 | -0.6484 | 0.23415 | 0.0558 | -2.7692
-17.5 | -0.6465 | 0.23702 | 0.0485 | -2.7276
-17 | -0.6099 | 0.2216 | 0.0481 | -2.7523
-16.5 | -0.5908 | 0.2159 | 0.0443 | -2.7365
-15.5 | -0.5516 | 0.20258 | 0.0376 | -2.7229
-15 | -0.5442 | 0.20038 | 0.0326 | -2.7158
-14.5 | -0.5188 | 0.1907 | 0.0304 | -2.7205
-14 | -0.498 | 0.18405 | 0.0279 | -2.7058
-13.5 | -0.4966 | 0.181 | 0.0232 | -2.7436
-13 | -0.4635 | 0.17116 | 0.0224 | -2.708
-12.5 | -0.4649 | 0.16775 | 0.0181 | -2.7714
-12 | -0.4319 | 0.15827 | 0.0175 | -2.7289
-11.5 | -0.4258 | 0.15273 | 0.0143 | -2.7879
-11 | -0.4188 | 0.14814 | 0.0119 | -2.8271
-10.5 | -0.3877 | 0.1387 | 0.0114 | -2.7952
-10 | -0.386 | 0.13332 | 0.0086 | -2.8953
-9.5 | -0.3987 | 0.13074 | 0.0056 | -3.0496
-9 | -0.3774 | 0.12313 | 0.0051 | -3.0651
-8.5 | -0.3568 | 0.11571 | 0.0046 | -3.0836
-8 | -0.3559 | 0.11052 | 0.0033 | -3.2202
-7.5 | -0.312 | 0.10113 | 0.0043 | -3.0851
-7 | -0.2933 | 0.09504 | 0.0044 | -3.0861
-6.5 | -0.2805 | 0.08924 | 0.0048 | -3.1432
-6 | -0.2731 | 0.0842 | 0.0058 | -3.2435
-5.5 | -0.2591 | 0.0792 | 0.0075 | -3.2715
-5 | -0.3161 | 0.06911 | -0.0209 | -4.5739
-4.5 | -0.2371 | 0.04531 | -0.06 | -5.2328
-4 | -0.1485 | 0.03839 | -0.0693 | -3.8682
-3.5 | -0.0795 | 0.03467 | -0.0717 | -2.293
-3 | -0.0193 | 0.0323 | -0.0719 | -0.59752
-2.5 | 0.0399 | 0.03058 | -0.0711 | 1.3048
-2 | 0.096 | 0.02958 | -0.0704 | 3.2454
-1.5 | 0.1501 | 0.02871 | -0.0691 | 5.2281
-1 | 0.1817 | 0.02717 | -0.0603 | 6.6875
-0.5 | 0.2977 | 0.02798 | -0.0702 | 10.6397
0 | 0.3401 | 0.02979 | -0.0695 | 11.4166
0.5 | 0.3838 | 0.03189 | -0.0689 | 12.0351
1 | 0.4267 | 0.0343 | -0.0683 | 12.4402
1.5 | 0.4701 | 0.03683 | -0.0676 | 12.7641
2 | 0.5154 | 0.03929 | -0.0666 | 13.1178
2.5 | 0.5503 | 0.04274 | -0.066 | 12.8755
3 | 0.5772 | 0.04694 | -0.0653 | 12.2965
3.5 | 0.6006 | 0.05149 | -0.0646 | 11.6644
4 | 0.6236 | 0.0561 | -0.0635 | 11.1159
4.5 | 0.6599 | 0.05971 | -0.0618 | 11.0518
5 | 0.6508 | 0.06673 | -0.061 | 9.7527
5.5 | 0.6477 | 0.07325 | -0.0601 | 8.8423
6 | 0.65 | 0.07962 | -0.0595 | 8.1638
6.5 | 0.6552 | 0.08599 | -0.0591 | 7.6195
7 | 0.6622 | 0.09243 | -0.059 | 7.1643
7.5 | 0.6709 | 0.09908 | -0.0591 | 6.7713
8 | 0.6607 | 0.10846 | -0.0616 | 6.0916
8.5 | 0.7102 | 0.11214 | -0.0593 | 6.3332
10.5 | 0.6801 | 0.14791 | -0.0719 | 4.5981
11 | 0.6937 | 0.15465 | -0.0734 | 4.4856
11.5 | 0.7335 | 0.16376 | -0.0744 | 4.4791
12 | 0.7288 | 0.16731 | -0.0763 | 4.356
12.5 | 0.7413 | 0.17351 | -0.0783 | 4.2724
13.5 | 0.7768 | 0.1859 | -0.0825 | 4.1786
14 | 0.7997 | 0.19336 | -0.0846 | 4.1358
14.5 | 0.8192 | 0.19919 | -0.0868 | 4.1127
15 | 0.8302 | 0.20455 | -0.0901 | 4.0587
15.5 | 0.868 | 0.21484 | -0.0912 | 4.0402
16 | 0.8672 | 0.21659 | -0.0959 | 4.0039
16.5 | 0.9017 | 0.22728 | -0.0973 | 3.9674
17 | 0.9062 | 0.2289 | -0.1019 | 3.9589
17.5 | 0.9313 | 0.23756 | -0.1044 | 3.9203
18 | 0.9455 | 0.24143 | -0.1083 | 3.9162
18.5 | 0.9653 | 0.24881 | -0.1118 | 3.8797
19 | 0.9834 | 0.25382 | -0.1154 | 3.8744
19.5 | 1.0013 | 0.26071 | -0.1194 | 3.8407
20 | 1.0194 | 0.26576 | -0.1232 | 3.8358

## 7. Re 50k Mach 0.50 (1)
BIGFOIL.COM POLAR EXPORT
NM Spatz 14%
NM Spatz 14% |  |  |  | Cl Max: | 1.333 | at alpha= | 11 | deg
JavaFoil+Calcfoil stall+Eppler ext transition |  |  |  | L/D Max: | 20.139 | at alpha= | 6 | deg
Re: | 50000 |  |  | Cd Min: | 0.02887 | at alpha= | -1.5 | deg
Mach: | 0.5 |  |  | Cl=0 at alpha= | -2.2203 | deg
|  |  |  | @ Cl=0.1, Cd= | 0.029587
|  |  |  | @ Cl=0.4, Cd= | 0.034626
|  |  |  | @ Cl=0.6, Cd= | 0.03879
alpha (deg) | Cl | Cd | Cm | Cl/Cd
-20 | -1.033 | 0.47798 | -0.017 | -2.162
-19.5 | -1.001 | 0.4652 | -0.016 | -2.153
-19 | -0.973 | 0.46709 | -0.015 | -2.084
-18.5 | -0.945 | 0.46259 | -0.016 | -2.044
-18 | -0.917 | 0.44644 | -0.016 | -2.055
-17.5 | -0.889 | 0.42296 | -0.016 | -2.103
-17 | -0.861 | 0.41771 | -0.016 | -2.062
-16.5 | -0.833 | 0.41509 | -0.016 | -2.007
-16 | -0.805 | 0.40306 | -0.016 | -1.997
-15.5 | -0.774 | 0.37296 | -0.015 | -2.075
-15 | -0.745 | 0.37138 | -0.015 | -2.007
-14.5 | -0.717 | 0.36194 | -0.015 | -1.98
-14 | -0.688 | 0.35341 | -0.015 | -1.947
-13.5 | -0.659 | 0.35326 | -0.015 | -1.867
-13 | -0.631 | 0.34444 | -0.015 | -1.831
-12.5 | -0.602 | 0.3449 | -0.015 | -1.745
-12 | -0.572 | 0.30568 | -0.015 | -1.87
-11.5 | -0.543 | 0.29611 | -0.015 | -1.833
-11 | -0.514 | 0.29748 | -0.015 | -1.727
-10.5 | -0.485 | 0.29374 | -0.015 | -1.651
-10 | -0.455 | 0.2664 | -0.014 | -1.707
-9.5 | -0.426 | 0.24526 | -0.014 | -1.736
-9 | -0.397 | 0.25356 | -0.014 | -1.565
-8.5 | -0.367 | 0.1962 | -0.013 | -1.871
-8 | -0.338 | 0.19515 | -0.013 | -1.732
-7.5 | -0.483 | 0.10353 | -0.014 | -4.667
-7 | -0.475 | 0.08888 | -0.015 | -5.345
-6.5 | -0.446 | 0.0797 | -0.015 | -5.601
-6 | -0.407 | 0.07331 | -0.016 | -5.555
-5.5 | -0.362 | 0.06751 | -0.016 | -5.356
-5 | -0.312 | 0.06301 | -0.017 | -4.95
-4.5 | -0.259 | 0.05934 | -0.017 | -4.37
-4 | -0.205 | 0.05603 | -0.018 | -3.65
-3.5 | -0.148 | 0.05363 | -0.019 | -2.766
-3 | -0.091 | 0.05147 | -0.019 | -1.766
-2.5 | -0.033 | 0.04968 | -0.02 | -0.659
-2 | 0.026 | 0.04727 | -0.021 | 0.552
-1.5 | 0.103 | 0.02887 | -0.035 | 3.562
-1 | 0.175 | 0.02902 | -0.035 | 6.013
-0.5 | 0.246 | 0.02895 | -0.034 | 8.505
0 | 0.294 | 0.03326 | -0.032 | 8.852
0.5 | 0.356 | 0.03376 | -0.032 | 10.549
1 | 0.419 | 0.035 | -0.032 | 11.965
1.5 | 0.481 | 0.03629 | -0.032 | 13.255
2 | 0.543 | 0.03754 | -0.032 | 14.474
2.5 | 0.605 | 0.0389 | -0.032 | 15.564
3 | 0.666 | 0.04053 | -0.032 | 16.437
3.5 | 0.727 | 0.04215 | -0.033 | 17.246
4 | 0.789 | 0.0438 | -0.033 | 18.001
4.5 | 0.849 | 0.04573 | -0.033 | 18.561
5 | 0.91 | 0.04771 | -0.034 | 19.066
5.5 | 0.975 | 0.04917 | -0.035 | 19.833
6 | 1.038 | 0.05156 | -0.035 | 20.139
6.5 | 1.094 | 0.055 | -0.036 | 19.891
7 | 1.145 | 0.05888 | -0.036 | 19.447
7.5 | 1.191 | 0.06374 | -0.036 | 18.686
8 | 1.233 | 0.06933 | -0.035 | 17.783
8.5 | 1.269 | 0.07646 | -0.035 | 16.594
9 | 1.289 | 0.0865 | -0.034 | 14.907
9.5 | 1.29 | 0.09935 | -0.03 | 12.984
10 | 1.31 | 0.10865 | -0.028 | 12.057
10.5 | 1.326 | 0.12012 | -0.027 | 11.038
11 | 1.333 | 0.13243 | -0.027 | 10.066
11.5 | 1.323 | 0.14776 | -0.027 | 8.951
12 | 1.283 | 0.16703 | -0.026 | 7.682
12.5 | 1.153 | 0.2032 | -0.026 | 5.676
13 | 0.885 | 0.29709 | -0.025 | 2.98
13.5 | 0.915 | 0.36064 | -0.026 | 2.537
14 | 0.943 | 0.40705 | -0.027 | 2.318
14.5 | 0.973 | 0.4368 | -0.028 | 2.227
15 | 1.004 | 0.44172 | -0.029 | 2.272
15.5 | 1.032 | 0.45376 | -0.03 | 2.273
16 | 1.06 | 0.46035 | -0.03 | 2.302

## 8. Re 50k Mach 0.50 (2)
BIGFOIL.COM POLAR EXPORT
NM Spatz 14%
NM Spatz 14% |  |  |  | Cl Max: | 1.1094 | at alpha= | 20 | deg
XFOIL ncrit=9 |  |  |  | L/D Max: | 9.0226 | at alpha= | 0.5 | deg
Re: | 50000 |  |  | Cd Min: | 0.29831 | at alpha= | 20 | deg
Mach: | 0.5 |  |  | Cl=0 at alpha= | -2.6586 | deg
|  |  |  | @ Cl=0.1, Cd= | 0.03707
|  |  |  | @ Cl=0.4, Cd= | 0.046908
|  |  |  | @ Cl=0.6, Cd= | 0.11275
alpha (deg) | Cl | Cd | Cm | Cl/Cd
-20 | -0.7941 | 0.29142 | 0.0826 | -2.7249
-19.5 | -0.7655 | 0.27872 | 0.0789 | -2.7465
-19 | -0.7393 | 0.27005 | 0.0745 | -2.7376
-18.5 | -0.7197 | 0.26629 | 0.0681 | -2.7027
-18 | -0.694 | 0.25669 | 0.0636 | -2.7037
-17.5 | -0.6657 | 0.24709 | 0.0601 | -2.6942
-17 | -0.6506 | 0.24539 | 0.0535 | -2.6513
-16.5 | -0.6201 | 0.23316 | 0.0503 | -2.6595
-16 | -0.593 | 0.22474 | 0.0467 | -2.6386
-15.5 | -0.5879 | 0.22647 | 0.0396 | -2.5959
-15 | -0.5455 | 0.20993 | 0.0384 | -2.5985
-14.5 | -0.5285 | 0.20553 | 0.0335 | -2.5714
-14 | -0.5035 | 0.19664 | 0.03 | -2.5605
-13.5 | -0.4786 | 0.18931 | 0.0269 | -2.5281
-13 | -0.4594 | 0.18245 | 0.0231 | -2.518
-12.5 | -0.4346 | 0.175 | 0.0203 | -2.4834
-12 | -0.4165 | 0.16814 | 0.0169 | -2.4771
-11.5 | -0.4042 | 0.16364 | 0.0138 | -2.4701
-11 | -0.3698 | 0.1533 | 0.0122 | -2.4123
-10.5 | -0.3649 | 0.14877 | 0.0087 | -2.4528
-10 | -0.3508 | 0.14317 | 0.0066 | -2.4502
-9.5 | -0.3206 | 0.13431 | 0.0053 | -2.387
-9 | -0.2958 | 0.12653 | 0.0037 | -2.3378
-8.5 | -0.2774 | 0.11989 | 0.0021 | -2.3138
-8 | -0.2652 | 0.11427 | 0.0007 | -2.3208
-7.5 | -0.2666 | 0.11014 | -0.0009 | -2.4206
-7 | -0.2263 | 0.10116 | -0.0022 | -2.2371
-6.5 | -0.2192 | 0.09698 | -0.0036 | -2.2603
-6 | -0.1902 | 0.0914 | -0.0086 | -2.081
-5 | -0.1687 | 0.06751 | -0.0564 | -2.4989
-4.5 | -0.1544 | 0.05818 | -0.0673 | -2.6538
-4 | -0.1287 | 0.05138 | -0.0722 | -2.5049
-3.5 | -0.0875 | 0.04513 | -0.0764 | -1.9388
-3 | -0.0379 | 0.04169 | -0.0768 | -0.90909
-2.5 | 0.0176 | 0.03897 | -0.0775 | 0.45163
-2 | 0.0761 | 0.03733 | -0.0777 | 2.0386
-1.5 | 0.1332 | 0.03671 | -0.0772 | 3.6284
-1 | 0.1878 | 0.03678 | -0.0763 | 5.106
-0.5 | 0.2372 | 0.03714 | -0.0746 | 6.3866
0 | 0.3204 | 0.03709 | -0.0741 | 8.6384
0.5 | 0.3591 | 0.0398 | -0.073 | 9.0226
1 | 0.39 | 0.04333 | -0.0716 | 9.0007
1.5 | 0.4028 | 0.04791 | -0.07 | 8.4074
2 | 0.4159 | 0.05262 | -0.0684 | 7.9038
2.5 | 0.4319 | 0.05722 | -0.0665 | 7.5481
3 | 0.4545 | 0.06188 | -0.0652 | 7.3449
3.5 | 0.4777 | 0.06673 | -0.0641 | 7.1587
4 | 0.4987 | 0.07183 | -0.0632 | 6.9428
4.5 | 0.5166 | 0.07717 | -0.0623 | 6.6943
5 | 0.5332 | 0.08274 | -0.0617 | 6.4443
5.5 | 0.5493 | 0.08855 | -0.0613 | 6.2033
6 | 0.5651 | 0.09462 | -0.0611 | 5.9723
6.5 | 0.5806 | 0.10087 | -0.0612 | 5.7559
7 | 0.5976 | 0.10738 | -0.0615 | 5.5653
7.5 | 0.6012 | 0.11543 | -0.0636 | 5.2084
9.5 | 0.6372 | 0.1466 | -0.0737 | 4.3465
10 | 0.6585 | 0.15364 | -0.0753 | 4.286
10.5 | 0.7037 | 0.16402 | -0.077 | 4.2903
11 | 0.7017 | 0.1673 | -0.079 | 4.1943
11.5 | 0.724 | 0.17494 | -0.0814 | 4.1386
12 | 0.7548 | 0.18304 | -0.0834 | 4.1237
12.5 | 0.7636 | 0.18779 | -0.0865 | 4.0662
13 | 0.8051 | 0.19939 | -0.0885 | 4.0378
13.5 | 0.8105 | 0.20205 | -0.0922 | 4.0114
14 | 0.8378 | 0.21075 | -0.0951 | 3.9753
14.5 | 0.8589 | 0.21682 | -0.0984 | 3.9614
15 | 0.8791 | 0.2237 | -0.1022 | 3.9298
15.5 | 0.9097 | 0.23269 | -0.105 | 3.9095
16 | 0.9247 | 0.23792 | -0.1097 | 3.8866
17 | 0.9711 | 0.25251 | -0.1178 | 3.8458
18 | 1.0176 | 0.26743 | -0.1263 | 3.8051
19 | 1.0637 | 0.28267 | -0.1353 | 3.763
20 | 1.1094 | 0.29831 | -0.145 | 3.719

## 9. Re 100k Mach 0.00 (1)
BIGFOIL.COM POLAR EXPORT
NM Spatz 14%
NM Spatz 14% |  |  |  | Cl Max: | 1.689 | at alpha= | 17.5 | deg
JavaFoil+Calcfoil stall+Eppler ext transition |  |  |  | L/D Max: | 33.575 | at alpha= | 6.5 | deg
Re: | 100000 |  |  | Cd Min: | 0.02129 | at alpha= | 0 | deg
Mach: | 0 |  |  | Cl=0 at alpha= | -2.2213 | deg
|  |  |  | @ Cl=0.1, Cd= | 0.023246
|  |  |  | @ Cl=0.4, Cd= | 0.021707
|  |  |  | @ Cl=0.6, Cd= | 0.023001
alpha (deg) | Cl | Cd | Cm | Cl/Cd
-20 | -0.923 | 0.26208 | -0.01 | -3.52
-19.5 | -0.933 | 0.25184 | -0.01 | -3.705
-19 | -0.942 | 0.23848 | -0.011 | -3.951
-18.5 | -0.947 | 0.22515 | -0.01 | -4.208
-18 | -0.951 | 0.21248 | -0.011 | -4.477
-17.5 | -0.953 | 0.19795 | -0.011 | -4.815
-17 | -0.953 | 0.18933 | -0.011 | -5.035
-16.5 | -0.951 | 0.18109 | -0.011 | -5.252
-16 | -0.947 | 0.16963 | -0.011 | -5.583
-15.5 | -0.941 | 0.16246 | -0.011 | -5.792
-15 | -0.932 | 0.15315 | -0.011 | -6.085
-14.5 | -0.921 | 0.14381 | -0.011 | -6.403
-14 | -0.908 | 0.13501 | -0.012 | -6.722
-13.5 | -0.891 | 0.12746 | -0.012 | -6.991
-13 | -0.873 | 0.12141 | -0.012 | -7.188
-12.5 | -0.851 | 0.11528 | -0.012 | -7.384
-12 | -0.827 | 0.10814 | -0.012 | -7.651
-11.5 | -0.801 | 0.10201 | -0.012 | -7.854
-11 | -0.772 | 0.09674 | -0.013 | -7.984
-10.5 | -0.741 | 0.09127 | -0.013 | -8.121
-10 | -0.708 | 0.08556 | -0.013 | -8.272
-9.5 | -0.672 | 0.08052 | -0.013 | -8.349
-9 | -0.635 | 0.07641 | -0.013 | -8.308
-8.5 | -0.595 | 0.0724 | -0.014 | -8.223
-8 | -0.554 | 0.0682 | -0.014 | -8.126
-7.5 | -0.511 | 0.06432 | -0.014 | -7.947
-7 | -0.467 | 0.06159 | -0.015 | -7.577
-6.5 | -0.421 | 0.05864 | -0.015 | -7.185
-6 | -0.375 | 0.05581 | -0.016 | -6.719
-5.5 | -0.328 | 0.05323 | -0.016 | -6.154
-5 | -0.279 | 0.05076 | -0.017 | -5.505
-4.5 | -0.23 | 0.04854 | -0.017 | -4.748
-4 | -0.182 | 0.04549 | -0.019 | -4
-3.5 | -0.157 | 0.02365 | -0.029 | -6.653
-3 | -0.096 | 0.0235 | -0.03 | -4.089
-2.5 | -0.034 | 0.02383 | -0.03 | -1.447
-2 | 0.027 | 0.02329 | -0.03 | 1.174
-1.5 | 0.089 | 0.02327 | -0.031 | 3.841
-1 | 0.152 | 0.02313 | -0.031 | 6.551
-0.5 | 0.214 | 0.02305 | -0.031 | 9.269
0 | 0.28 | 0.02129 | -0.032 | 13.174
0.5 | 0.343 | 0.02149 | -0.032 | 15.982
1 | 0.406 | 0.02173 | -0.032 | 18.704
1.5 | 0.469 | 0.02215 | -0.033 | 21.188
2 | 0.532 | 0.02248 | -0.033 | 23.658
2.5 | 0.594 | 0.02296 | -0.033 | 25.893
3 | 0.657 | 0.02339 | -0.034 | 28.073
3.5 | 0.719 | 0.02392 | -0.034 | 30.053
4 | 0.763 | 0.02503 | -0.034 | 30.478
4.5 | 0.817 | 0.02584 | -0.034 | 31.63
5 | 0.872 | 0.02687 | -0.034 | 32.457
5.5 | 0.918 | 0.02833 | -0.034 | 32.416
6 | 0.965 | 0.03007 | -0.033 | 32.082
6.5 | 1.029 | 0.03066 | -0.034 | 33.575
7 | 1.083 | 0.03237 | -0.034 | 33.453
7.5 | 1.13 | 0.03503 | -0.035 | 32.243
8 | 1.172 | 0.0377 | -0.034 | 31.086
8.5 | 1.214 | 0.04071 | -0.034 | 29.819
9 | 1.256 | 0.04375 | -0.034 | 28.702
9.5 | 1.298 | 0.04689 | -0.034 | 27.679
10 | 1.339 | 0.0502 | -0.034 | 26.679
10.5 | 1.38 | 0.05366 | -0.034 | 25.721
11 | 1.42 | 0.05732 | -0.034 | 24.78
11.5 | 1.459 | 0.06133 | -0.034 | 23.791
12 | 1.497 | 0.06534 | -0.034 | 22.91
12.5 | 1.533 | 0.06988 | -0.035 | 21.94
13 | 1.568 | 0.07499 | -0.035 | 20.904
13.5 | 1.598 | 0.08128 | -0.034 | 19.659
14 | 1.627 | 0.0873 | -0.034 | 18.632
14.5 | 1.651 | 0.09479 | -0.034 | 17.417
15 | 1.668 | 0.10445 | -0.033 | 15.97
15.5 | 1.677 | 0.11677 | -0.032 | 14.361
16 | 1.679 | 0.12836 | -0.031 | 13.081
16.5 | 1.678 | 0.13939 | -0.03 | 12.037
17 | 1.685 | 0.14684 | -0.03 | 11.473
17.5 | 1.689 | 0.15448 | -0.03 | 10.931
18 | 1.686 | 0.16299 | -0.03 | 10.342
18.5 | 1.677 | 0.17262 | -0.03 | 9.717
19 | 1.669 | 0.18197 | -0.03 | 9.173
19.5 | 1.657 | 0.19047 | -0.03 | 8.701
20 | 1.639 | 0.20054 | -0.03 | 8.174

## 10. Re 100k Mach 0.00 (2)
BIGFOIL.COM POLAR EXPORT
NM Spatz 14%
NM Spatz 14% |  |  |  | Cl Max: | 1.5039 | at alpha= | 14 | deg
XFOIL ncrit=9 |  |  |  | L/D Max: | 43.3635 | at alpha= | 9.5 | deg
Re: | 100000 |  |  | Cd Min: | 0.25023 | at alpha= | -20 | deg
Mach: | 0 |  |  | Cl=0 at alpha= | -2.5895 | deg
|  |  |  | @ Cl=0.1, Cd= | 0.019087
|  |  |  | @ Cl=0.4, Cd= | 0.018886
|  |  |  | @ Cl=0.6, Cd= | 0.022147
alpha (deg) | Cl | Cd | Cm | Cl/Cd
-20 | -0.7175 | 0.25023 | 0.0709 | -2.8674
-19.5 | -0.7062 | 0.2472 | 0.0636 | -2.8568
-19 | -0.682 | 0.23821 | 0.062 | -2.863
-18.5 | -0.6618 | 0.23211 | 0.0588 | -2.8512
-18 | -0.6469 | 0.22707 | 0.0533 | -2.8489
-17.5 | -0.6286 | 0.22009 | 0.0498 | -2.8561
-17 | -0.6072 | 0.21366 | 0.0473 | -2.8419
-16.5 | -0.5934 | 0.20843 | 0.0421 | -2.847
-16 | -0.5791 | 0.20184 | 0.0379 | -2.8691
-15.5 | -0.5549 | 0.19471 | 0.0365 | -2.8499
-15 | -0.5455 | 0.18989 | 0.0312 | -2.8727
-14.5 | -0.5296 | 0.18239 | 0.028 | -2.9037
-14 | -0.5062 | 0.17545 | 0.0267 | -2.8852
-13.5 | -0.5019 | 0.17049 | 0.0214 | -2.9439
-13 | -0.4848 | 0.16249 | 0.0191 | -2.9836
-12.5 | -0.4635 | 0.15591 | 0.0178 | -2.9729
-12 | -0.4966 | 0.15286 | 0.0068 | -3.2487
-11.5 | -0.4432 | 0.14217 | 0.0116 | -3.1174
-11 | -0.4333 | 0.13603 | 0.0086 | -3.1853
-10.5 | -0.4305 | 0.12851 | 0.0048 | -3.3499
-10 | -0.4084 | 0.12206 | 0.0043 | -3.3459
-9.5 | -0.428 | 0.1146 | -0.0037 | -3.7347
-9 | -0.3911 | 0.10816 | -0.0011 | -3.6159
-8.5 | -0.4108 | 0.10034 | -0.0089 | -4.0941
-8 | -0.3784 | 0.09451 | -0.0069 | -4.0038
-7.5 | -0.3962 | 0.08637 | -0.0134 | -4.5872
-6.5 | -0.4465 | 0.04964 | -0.0412 | -8.9948
-6 | -0.427 | 0.0434 | -0.0388 | -9.8387
-5.5 | -0.3413 | 0.03338 | -0.0503 | -10.2247
-5 | -0.2557 | 0.02863 | -0.0565 | -8.9312
-4.5 | -0.2046 | 0.02611 | -0.054 | -7.8361
-4 | -0.1547 | 0.02425 | -0.052 | -6.3794
-3.5 | -0.101 | 0.02272 | -0.0507 | -4.4454
-3 | -0.0463 | 0.02155 | -0.0496 | -2.1485
-2.5 | 0.0101 | 0.02063 | -0.0491 | 0.48958
-2 | 0.0655 | 0.01974 | -0.0485 | 3.3181
-1.5 | 0.1194 | 0.01872 | -0.0478 | 6.3782
-0.5 | 0.2581 | 0.01705 | -0.0487 | 15.1378
0 | 0.3075 | 0.01761 | -0.0477 | 17.4617
0.5 | 0.36 | 0.01828 | -0.0473 | 19.6937
1 | 0.4135 | 0.01909 | -0.047 | 21.6606
1.5 | 0.4675 | 0.0199 | -0.0464 | 23.4925
2 | 0.5219 | 0.02073 | -0.0462 | 25.1761
2.5 | 0.5758 | 0.02173 | -0.0461 | 26.4979
3 | 0.6298 | 0.02266 | -0.0456 | 27.7935
3.5 | 0.6843 | 0.0234 | -0.0451 | 29.2436
4 | 0.7371 | 0.02433 | -0.0447 | 30.2959
4.5 | 0.7896 | 0.02521 | -0.0441 | 31.3209
5 | 0.8421 | 0.02595 | -0.0434 | 32.4509
5.5 | 0.8947 | 0.02652 | -0.0426 | 33.7368
6 | 0.9473 | 0.02695 | -0.0417 | 35.1503
6.5 | 0.9995 | 0.02728 | -0.0407 | 36.6386
7 | 1.0514 | 0.02751 | -0.0397 | 38.2188
7.5 | 1.103 | 0.02762 | -0.0386 | 39.9348
8 | 1.1549 | 0.02763 | -0.0375 | 41.7988
8.5 | 1.2017 | 0.02817 | -0.036 | 42.6589
9 | 1.2463 | 0.02891 | -0.0344 | 43.1097
9.5 | 1.2918 | 0.02979 | -0.033 | 43.3635
10 | 1.3311 | 0.03144 | -0.0312 | 42.3378
10.5 | 1.3688 | 0.03344 | -0.0293 | 40.933
11 | 1.4086 | 0.03552 | -0.0278 | 39.6565
11.5 | 1.4348 | 0.03829 | -0.0252 | 37.4719
12 | 1.4583 | 0.04161 | -0.0226 | 35.0469
12.5 | 1.499 | 0.04409 | -0.0215 | 33.9986
13 | 1.4863 | 0.04897 | -0.0163 | 30.3512
13.5 | 1.4641 | 0.05467 | -0.0123 | 26.7807
14 | 1.5039 | 0.05779 | -0.0116 | 26.0235
14.5 | 1.381 | 0.07443 | -0.0137 | 18.5543
15.5 | 0.869 | 0.19648 | -0.0835 | 4.4228
16 | 0.9191 | 0.20519 | -0.0817 | 4.4793
16.5 | 0.8981 | 0.2089 | -0.0899 | 4.2992
17 | 0.938 | 0.21668 | -0.0891 | 4.329
17.5 | 0.9275 | 0.22125 | -0.097 | 4.1921
18 | 0.9592 | 0.2278 | -0.0972 | 4.2107
18.5 | 0.9587 | 0.23356 | -0.1044 | 4.1047
19 | 0.983 | 0.23919 | -0.1061 | 4.1097

## 11. Re 100k Mach 0.10 (1)
BIGFOIL.COM POLAR EXPORT
NM Spatz 14%
NM Spatz 14% |  |  |  | Cl Max: | 1.679 | at alpha= | 17.5 | deg
JavaFoil+Calcfoil stall+Eppler ext transition |  |  |  | L/D Max: | 33.268 | at alpha= | 6.5 | deg
Re: | 100000 |  |  | Cd Min: | 0.0213 | at alpha= | 0 | deg
Mach: | 0.1 |  |  | Cl=0 at alpha= | -2.2177 | deg
|  |  |  | @ Cl=0.1, Cd= | 0.023265
|  |  |  | @ Cl=0.4, Cd= | 0.021739
|  |  |  | @ Cl=0.6, Cd= | 0.023021
alpha (deg) | Cl | Cd | Cm | Cl/Cd
-20 | -0.878 | 0.27989 | -0.01 | -3.137
-19.5 | -0.892 | 0.2664 | -0.01 | -3.347
-19 | -0.904 | 0.25305 | -0.01 | -3.573
-18.5 | -0.913 | 0.23782 | -0.011 | -3.838
-18 | -0.92 | 0.22214 | -0.011 | -4.139
-17.5 | -0.925 | 0.20742 | -0.011 | -4.459
-17 | -0.928 | 0.19823 | -0.011 | -4.681
-16.5 | -0.929 | 0.1829 | -0.011 | -5.078
-16 | -0.927 | 0.17496 | -0.011 | -5.299
-15.5 | -0.924 | 0.16749 | -0.011 | -5.515
-15 | -0.917 | 0.15518 | -0.011 | -5.912
-14.5 | -0.908 | 0.14689 | -0.011 | -6.184
-14 | -0.897 | 0.13816 | -0.012 | -6.494
-13.5 | -0.883 | 0.12993 | -0.011 | -6.794
-13 | -0.866 | 0.12414 | -0.012 | -6.976
-12.5 | -0.846 | 0.1154 | -0.012 | -7.335
-12 | -0.824 | 0.10914 | -0.012 | -7.549
-11.5 | -0.799 | 0.10337 | -0.012 | -7.728
-11 | -0.771 | 0.09671 | -0.012 | -7.971
-10.5 | -0.741 | 0.09107 | -0.013 | -8.132
-10 | -0.708 | 0.08632 | -0.013 | -8.2
-9.5 | -0.673 | 0.08137 | -0.013 | -8.27
-9 | -0.636 | 0.07715 | -0.013 | -8.243
-8.5 | -0.597 | 0.0728 | -0.014 | -8.201
-8 | -0.556 | 0.06866 | -0.014 | -8.093
-7.5 | -0.513 | 0.0647 | -0.014 | -7.925
-7 | -0.469 | 0.06181 | -0.015 | -7.58
-6.5 | -0.423 | 0.05899 | -0.015 | -7.17
-6 | -0.376 | 0.05595 | -0.016 | -6.728
-5.5 | -0.329 | 0.05329 | -0.016 | -6.171
-5 | -0.281 | 0.05096 | -0.017 | -5.505
-4.5 | -0.232 | 0.04851 | -0.017 | -4.776
-4 | -0.183 | 0.04587 | -0.018 | -3.979
-3.5 | -0.158 | 0.02376 | -0.03 | -6.654
-3 | -0.097 | 0.02355 | -0.03 | -4.099
-2.5 | -0.035 | 0.02391 | -0.03 | -1.449
-2 | 0.027 | 0.02337 | -0.031 | 1.176
-1.5 | 0.09 | 0.02327 | -0.031 | 3.859
-1 | 0.152 | 0.02324 | -0.031 | 6.551
-0.5 | 0.215 | 0.02308 | -0.032 | 9.304
0 | 0.282 | 0.0213 | -0.032 | 13.231
0.5 | 0.345 | 0.02153 | -0.032 | 16.036
1 | 0.408 | 0.02177 | -0.032 | 18.765
1.5 | 0.472 | 0.0222 | -0.033 | 21.245
2 | 0.535 | 0.02253 | -0.033 | 23.723
2.5 | 0.597 | 0.023 | -0.033 | 25.976
3 | 0.66 | 0.02344 | -0.034 | 28.153
3.5 | 0.722 | 0.02395 | -0.034 | 30.161
4 | 0.766 | 0.02516 | -0.034 | 30.44
4.5 | 0.82 | 0.026 | -0.034 | 31.55
5 | 0.875 | 0.02705 | -0.034 | 32.356
5.5 | 0.918 | 0.02878 | -0.034 | 31.913
6 | 0.967 | 0.03042 | -0.034 | 31.784
6.5 | 1.032 | 0.03102 | -0.034 | 33.268
7 | 1.085 | 0.0328 | -0.035 | 33.092
7.5 | 1.132 | 0.03555 | -0.035 | 31.839
8 | 1.174 | 0.03826 | -0.034 | 30.692
8.5 | 1.217 | 0.04131 | -0.034 | 29.462
9 | 1.259 | 0.04437 | -0.034 | 28.374
9.5 | 1.301 | 0.0476 | -0.034 | 27.335
10 | 1.343 | 0.05088 | -0.034 | 26.398
10.5 | 1.384 | 0.05444 | -0.034 | 25.414
11 | 1.424 | 0.05815 | -0.034 | 24.483
11.5 | 1.462 | 0.06235 | -0.034 | 23.45
12 | 1.5 | 0.06628 | -0.035 | 22.634
12.5 | 1.535 | 0.07148 | -0.035 | 21.47
13 | 1.569 | 0.07637 | -0.035 | 20.547
13.5 | 1.598 | 0.083 | -0.034 | 19.255
14 | 1.625 | 0.08956 | -0.034 | 18.149
14.5 | 1.649 | 0.09722 | -0.034 | 16.964
15 | 1.666 | 0.10677 | -0.033 | 15.605
15.5 | 1.674 | 0.11932 | -0.032 | 14.031
16 | 1.67 | 0.13262 | -0.03 | 12.592
16.5 | 1.675 | 0.14088 | -0.03 | 11.892
17 | 1.678 | 0.14956 | -0.03 | 11.22
17.5 | 1.679 | 0.15714 | -0.03 | 10.685
18 | 1.674 | 0.1664 | -0.03 | 10.058
18.5 | 1.665 | 0.17522 | -0.03 | 9.5
19 | 1.651 | 0.18535 | -0.03 | 8.908
19.5 | 1.635 | 0.19444 | -0.03 | 8.411
20 | 1.613 | 0.20508 | -0.03 | 7.868

## 12. Re 100k Mach 0.10 (2)
BIGFOIL.COM POLAR EXPORT
NM Spatz 14%
NM Spatz 14% |  |  |  | Cl Max: | 1.496 | at alpha= | 12.5 | deg
XFOIL ncrit=9 |  |  |  | L/D Max: | 42.9949 | at alpha= | 9 | deg
Re: | 100000 |  |  | Cd Min: | 0.25108 | at alpha= | -20 | deg
Mach: | 0.1 |  |  | Cl=0 at alpha= | -2.5869 | deg
|  |  |  | @ Cl=0.1, Cd= | 0.019277
|  |  |  | @ Cl=0.4, Cd= | 0.018977
|  |  |  | @ Cl=0.6, Cd= | 0.022284
alpha (deg) | Cl | Cd | Cm | Cl/Cd
-20 | -0.7195 | 0.25108 | 0.0714 | -2.8656
-19.5 | -0.7087 | 0.2484 | 0.0638 | -2.8531
-19 | -0.6833 | 0.23895 | 0.0625 | -2.8596
-18.5 | -0.6632 | 0.23284 | 0.0591 | -2.8483
-18 | -0.6487 | 0.228 | 0.0534 | -2.8452
-17.5 | -0.6292 | 0.22069 | 0.0502 | -2.8511
-17 | -0.6079 | 0.21429 | 0.0476 | -2.8368
-16.5 | -0.5949 | 0.20928 | 0.0421 | -2.8426
-16 | -0.5786 | 0.20226 | 0.0383 | -2.8607
-15.5 | -0.5548 | 0.19525 | 0.0367 | -2.8415
-15 | -0.5469 | 0.19076 | 0.031 | -2.867
-14.5 | -0.5282 | 0.1828 | 0.0283 | -2.8895
-14 | -0.5055 | 0.17594 | 0.0268 | -2.8731
-13.5 | -0.5033 | 0.17133 | 0.0211 | -2.9376
-13 | -0.4826 | 0.16291 | 0.0194 | -2.9624
-12.5 | -0.4621 | 0.15638 | 0.0179 | -2.955
-11.5 | -0.4405 | 0.14264 | 0.0117 | -3.0882
-11 | -0.4329 | 0.13663 | 0.0083 | -3.1684
-10.5 | -0.4264 | 0.129 | 0.0051 | -3.3054
-10 | -0.4059 | 0.12255 | 0.0043 | -3.3121
-9.5 | -0.4225 | 0.11515 | -0.0031 | -3.6691
-9 | -0.3876 | 0.10869 | -0.001 | -3.5661
-8.5 | -0.4042 | 0.10099 | -0.0082 | -4.0024
-8 | -0.3748 | 0.09506 | -0.0068 | -3.9428
-7.5 | -0.3884 | 0.08709 | -0.0127 | -4.4598
-7 | -0.415 | 0.07817 | -0.0259 | -5.3089
-6 | -0.4288 | 0.0448 | -0.0386 | -9.5714
-5.5 | -0.3384 | 0.03396 | -0.0514 | -9.9647
-5 | -0.2563 | 0.02907 | -0.0568 | -8.8166
-4.5 | -0.2066 | 0.02657 | -0.0541 | -7.7757
-4 | -0.1563 | 0.02452 | -0.0522 | -6.3744
-3.5 | -0.1021 | 0.02293 | -0.051 | -4.4527
-3 | -0.0466 | 0.02172 | -0.05 | -2.1455
-2.5 | 0.0098 | 0.02078 | -0.0494 | 0.47161
-2 | 0.0657 | 0.0199 | -0.0488 | 3.3015
-1.5 | 0.1202 | 0.01891 | -0.0482 | 6.3564
-1 | 0.1673 | 0.0175 | -0.0456 | 9.56
-0.5 | 0.256 | 0.01716 | -0.0482 | 14.9184
0 | 0.3095 | 0.01773 | -0.048 | 17.4563
0.5 | 0.3622 | 0.0184 | -0.0475 | 19.6848
1 | 0.4159 | 0.01922 | -0.0472 | 21.6389
1.5 | 0.4702 | 0.02007 | -0.0468 | 23.428
2 | 0.5249 | 0.02088 | -0.0464 | 25.1389
2.5 | 0.579 | 0.02189 | -0.0462 | 26.4504
3 | 0.6329 | 0.0229 | -0.0459 | 27.6376
3.5 | 0.6878 | 0.02366 | -0.0452 | 29.0702
4 | 0.7414 | 0.0245 | -0.0447 | 30.2612
4.5 | 0.794 | 0.02538 | -0.0441 | 31.2845
5 | 0.8466 | 0.02614 | -0.0433 | 32.3871
5.5 | 0.8993 | 0.02674 | -0.0425 | 33.6313
6 | 0.9519 | 0.0272 | -0.0415 | 34.9963
6.5 | 1.0046 | 0.0275 | -0.0405 | 36.5309
7 | 1.0573 | 0.02765 | -0.0394 | 38.2387
7.5 | 1.1101 | 0.02769 | -0.0383 | 40.0903
8 | 1.1609 | 0.02791 | -0.037 | 41.5944
8.5 | 1.2056 | 0.02861 | -0.0354 | 42.1391
9 | 1.2533 | 0.02915 | -0.0339 | 42.9949
9.5 | 1.2946 | 0.03049 | -0.032 | 42.4598
10 | 1.332 | 0.03229 | -0.03 | 41.2512
10.5 | 1.3685 | 0.03439 | -0.0279 | 39.7935
11 | 1.4052 | 0.03667 | -0.0261 | 38.3202
11.5 | 1.4401 | 0.03917 | -0.0242 | 36.7654
12 | 1.451 | 0.04306 | -0.0206 | 33.6972
12.5 | 1.496 | 0.04566 | -0.0199 | 32.7639
13 | 1.4607 | 0.05139 | -0.0135 | 28.4238
13.5 | 1.4195 | 0.05941 | -0.0113 | 23.8933
14 | 1.468 | 0.06166 | -0.0101 | 23.808
16 | 0.664 | 0.18524 | -0.0513 | 3.5845
16.5 | 0.6305 | 0.18461 | -0.0549 | 3.4153
17.5 | 0.6424 | 0.19396 | -0.0586 | 3.312

## 13. Re 100k Mach 0.25 (1)
BIGFOIL.COM POLAR EXPORT
NM Spatz 14%
NM Spatz 14% |  |  |  | Cl Max: | 1.637 | at alpha= | 16 | deg
JavaFoil+Calcfoil stall+Eppler ext transition |  |  |  | L/D Max: | 31.832 | at alpha= | 6.5 | deg
Re: | 100000 |  |  | Cd Min: | 0.02146 | at alpha= | 0 | deg
Mach: | 0.25 |  |  | Cl=0 at alpha= | -2.2188 | deg
|  |  |  | @ Cl=0.1, Cd= | 0.023466
|  |  |  | @ Cl=0.4, Cd= | 0.021898
|  |  |  | @ Cl=0.6, Cd= | 0.023165
alpha (deg) | Cl | Cd | Cm | Cl/Cd
-18.5 | -0.595 | 0.33336 | -0.01 | -1.785
-18 | -0.633 | 0.28713 | -0.01 | -2.204
-17.5 | -0.668 | 0.26923 | -0.01 | -2.48
-17 | -0.699 | 0.25106 | -0.011 | -2.785
-16.5 | -0.727 | 0.22468 | -0.011 | -3.236
-16 | -0.751 | 0.20723 | -0.011 | -3.625
-15.5 | -0.771 | 0.20049 | -0.011 | -3.848
-15 | -0.787 | 0.18201 | -0.011 | -4.325
-14.5 | -0.799 | 0.16605 | -0.011 | -4.811
-14 | -0.806 | 0.15577 | -0.011 | -5.175
-13.5 | -0.809 | 0.14478 | -0.012 | -5.586
-13 | -0.807 | 0.13722 | -0.012 | -5.878
-12.5 | -0.8 | 0.1262 | -0.012 | -6.339
-12 | -0.789 | 0.11744 | -0.012 | -6.718
-11.5 | -0.774 | 0.11237 | -0.012 | -6.886
-11 | -0.754 | 0.10375 | -0.012 | -7.269
-10.5 | -0.731 | 0.09679 | -0.013 | -7.548
-10 | -0.704 | 0.0905 | -0.013 | -7.776
-9.5 | -0.673 | 0.08517 | -0.013 | -7.904
-9 | -0.639 | 0.07968 | -0.014 | -8.023
-8.5 | -0.603 | 0.07557 | -0.014 | -7.973
-8 | -0.563 | 0.07087 | -0.014 | -7.942
-7.5 | -0.521 | 0.06649 | -0.015 | -7.833
-7 | -0.477 | 0.06378 | -0.015 | -7.476
-6.5 | -0.431 | 0.06019 | -0.015 | -7.164
-6 | -0.384 | 0.05707 | -0.016 | -6.735
-5.5 | -0.336 | 0.05442 | -0.016 | -6.178
-5 | -0.287 | 0.05174 | -0.017 | -5.547
-4.5 | -0.237 | 0.04938 | -0.017 | -4.802
-4 | -0.186 | 0.04718 | -0.018 | -3.951
-3.5 | -0.137 | 0.04303 | -0.021 | -3.173
-3 | -0.099 | 0.02429 | -0.031 | -4.078
-2.5 | -0.036 | 0.02355 | -0.031 | -1.51
-2 | 0.028 | 0.02355 | -0.031 | 1.198
-1.5 | 0.092 | 0.02347 | -0.032 | 3.929
-1 | 0.156 | 0.02344 | -0.032 | 6.67
-0.5 | 0.221 | 0.02333 | -0.032 | 9.451
0 | 0.29 | 0.02146 | -0.033 | 13.492
0.5 | 0.355 | 0.02169 | -0.033 | 16.353
1 | 0.42 | 0.02199 | -0.033 | 19.084
1.5 | 0.484 | 0.02243 | -0.034 | 21.599
2 | 0.549 | 0.02282 | -0.034 | 24.061
2.5 | 0.614 | 0.02326 | -0.034 | 26.38
3 | 0.678 | 0.02387 | -0.035 | 28.396
3.5 | 0.724 | 0.02508 | -0.034 | 28.87
4 | 0.78 | 0.02595 | -0.034 | 30.054
4.5 | 0.827 | 0.02747 | -0.034 | 30.112
5 | 0.877 | 0.0292 | -0.034 | 30.015
5.5 | 0.928 | 0.03084 | -0.034 | 30.077
6 | 0.986 | 0.03191 | -0.034 | 30.902
6.5 | 1.049 | 0.03295 | -0.035 | 31.832
7 | 1.1 | 0.03542 | -0.035 | 31.058
7.5 | 1.145 | 0.03841 | -0.035 | 29.815
8 | 1.189 | 0.04146 | -0.035 | 28.688
8.5 | 1.233 | 0.04465 | -0.035 | 27.612
9 | 1.276 | 0.048 | -0.035 | 26.583
9.5 | 1.32 | 0.05129 | -0.035 | 25.728
10 | 1.362 | 0.05477 | -0.035 | 24.866
10.5 | 1.402 | 0.05876 | -0.035 | 23.857
11 | 1.441 | 0.06307 | -0.035 | 22.846
11.5 | 1.478 | 0.06763 | -0.035 | 21.847
12 | 1.512 | 0.07273 | -0.035 | 20.793
12.5 | 1.543 | 0.07882 | -0.035 | 19.578
13 | 1.573 | 0.08481 | -0.035 | 18.547
13.5 | 1.595 | 0.09376 | -0.034 | 17.007
14 | 1.606 | 0.10465 | -0.033 | 15.349
14.5 | 1.608 | 0.11785 | -0.031 | 13.645
15 | 1.618 | 0.12914 | -0.03 | 12.532
15.5 | 1.632 | 0.1393 | -0.029 | 11.718
16 | 1.637 | 0.14816 | -0.029 | 11.047
16.5 | 1.633 | 0.15618 | -0.029 | 10.454
17 | 1.62 | 0.16501 | -0.029 | 9.818
17.5 | 1.6 | 0.1751 | -0.029 | 9.14
18 | 1.571 | 0.18691 | -0.029 | 8.405
18.5 | 1.537 | 0.19733 | -0.029 | 7.79
19 | 1.496 | 0.21024 | -0.029 | 7.115
19.5 | 1.448 | 0.22119 | -0.029 | 6.546
20 | 1.412 | 0.23508 | -0.033 | 6.006

## 14. Re 100k Mach 0.25 (2)
BIGFOIL.COM POLAR EXPORT
NM Spatz 14%
NM Spatz 14% |  |  |  | Cl Max: | 1.3772 | at alpha= | 11.5 | deg
XFOIL ncrit=9 |  |  |  | L/D Max: | 40.0814 | at alpha= | 8.5 | deg
Re: | 100000 |  |  | Cd Min: | 0.25603 | at alpha= | -20 | deg
Mach: | 0.25 |  |  | Cl=0 at alpha= | -2.5756 | deg
|  |  |  | @ Cl=0.1, Cd= | 0.020364
|  |  |  | @ Cl=0.4, Cd= | 0.019502
|  |  |  | @ Cl=0.6, Cd= | 0.022946
alpha (deg) | Cl | Cd | Cm | Cl/Cd
-20 | -0.731 | 0.25603 | 0.0739 | -2.8551
-19.5 | -0.7176 | 0.25234 | 0.0667 | -2.8438
-19 | -0.6918 | 0.24326 | 0.0652 | -2.8439
-18.5 | -0.6714 | 0.23702 | 0.0612 | -2.8327
-18 | -0.6604 | 0.23379 | 0.0539 | -2.8248
-17.5 | -0.6336 | 0.22418 | 0.0525 | -2.8263
-17 | -0.6127 | 0.21783 | 0.0491 | -2.8127
-16.5 | -0.6051 | 0.21473 | 0.0418 | -2.818
-16 | -0.5776 | 0.20493 | 0.0405 | -2.8185
-15.5 | -0.5557 | 0.19828 | 0.0379 | -2.8026
-15 | -0.5563 | 0.19604 | 0.0301 | -2.8377
-14.5 | -0.523 | 0.18522 | 0.0301 | -2.8237
-14 | -0.5025 | 0.17862 | 0.0276 | -2.8132
-13.5 | -0.5117 | 0.17626 | 0.0197 | -2.9031
-13 | -0.4728 | 0.16525 | 0.0206 | -2.8611
-12.5 | -0.4568 | 0.15903 | 0.0178 | -2.8724
-12 | -0.4641 | 0.15369 | 0.0113 | -3.0197
-11.5 | -0.4279 | 0.14508 | 0.0124 | -2.9494
-11 | -0.4381 | 0.14054 | 0.0056 | -3.1173
-10.5 | -0.4069 | 0.13148 | 0.0063 | -3.0948
-10 | -0.397 | 0.12532 | 0.0034 | -3.1679
-9.5 | -0.3957 | 0.11777 | -0.0008 | -3.3599
-9 | -0.3721 | 0.11134 | -0.0011 | -3.342
-8.5 | -0.3734 | 0.104 | -0.0055 | -3.5904
-8 | -0.3643 | 0.09796 | -0.0083 | -3.7189
-7.5 | -0.3551 | 0.09035 | -0.0105 | -3.9303
-7 | -0.3951 | 0.08269 | -0.0236 | -4.7781
-6.5 | -0.3441 | 0.07773 | -0.0149 | -4.4269
-6 | -0.4026 | 0.04993 | -0.0434 | -8.0633
-5.5 | -0.32 | 0.03721 | -0.0572 | -8.5998
-5 | -0.2648 | 0.03173 | -0.0577 | -8.3454
-4.5 | -0.2168 | 0.02872 | -0.0552 | -7.5487
-4 | -0.1642 | 0.02608 | -0.0536 | -6.296
-3.5 | -0.1071 | 0.0243 | -0.0526 | -4.4074
-3 | -0.0494 | 0.02299 | -0.0516 | -2.1488
-2.5 | 0.0088 | 0.02172 | -0.051 | 0.40516
-2 | 0.0675 | 0.02087 | -0.0505 | 3.2343
-1.5 | 0.1247 | 0.01998 | -0.0497 | 6.2412
-1 | 0.1781 | 0.01871 | -0.0486 | 9.519
-0.5 | 0.2257 | 0.01776 | -0.0431 | 12.7083
0 | 0.3208 | 0.01835 | -0.0498 | 17.4823
0.5 | 0.3741 | 0.01913 | -0.049 | 19.5557
1 | 0.4291 | 0.01992 | -0.0483 | 21.5412
1.5 | 0.4846 | 0.02092 | -0.0481 | 23.1644
2 | 0.5401 | 0.02198 | -0.0477 | 24.5723
2.5 | 0.5965 | 0.02288 | -0.047 | 26.0708
3 | 0.6516 | 0.02392 | -0.0466 | 27.2408
3.5 | 0.7058 | 0.02507 | -0.046 | 28.1532
4 | 0.7596 | 0.02615 | -0.0453 | 29.0478
4.5 | 0.8136 | 0.02705 | -0.0443 | 30.0776
5 | 0.8676 | 0.02778 | -0.0432 | 31.2311
5.5 | 0.9216 | 0.02836 | -0.0419 | 32.4965
6 | 0.9754 | 0.02881 | -0.0406 | 33.8563
6.5 | 1.0293 | 0.02909 | -0.0391 | 35.3833
7 | 1.0843 | 0.0291 | -0.0376 | 37.2612
7.5 | 1.1396 | 0.02911 | -0.0361 | 39.1481
8 | 1.1821 | 0.0302 | -0.0338 | 39.1424
8.5 | 1.2313 | 0.03072 | -0.0318 | 40.0814
9 | 1.2733 | 0.03216 | -0.0295 | 39.5927
9.5 | 1.3066 | 0.03433 | -0.0267 | 38.06
10 | 1.3392 | 0.03679 | -0.024 | 36.4012
10.5 | 1.3748 | 0.03926 | -0.0216 | 35.0178
11 | 1.3714 | 0.04354 | -0.0167 | 31.4975
11.5 | 1.3772 | 0.04791 | -0.0132 | 28.7456
12 | 1.3077 | 0.05891 | -0.0127 | 22.1983
12.5 | 1.2954 | 0.06658 | -0.0137 | 19.4563
14.5 | 0.8502 | 0.18887 | -0.0801 | 4.5015
15 | 0.8568 | 0.19591 | -0.0845 | 4.3734
15.5 | 0.8792 | 0.20182 | -0.0866 | 4.3564
16 | 0.9069 | 0.21025 | -0.0881 | 4.3134
16.5 | 0.9102 | 0.21452 | -0.0935 | 4.243

## 15. Re 100k Mach 0.50 (1)
BIGFOIL.COM POLAR EXPORT
NM Spatz 14%
NM Spatz 14% |  |  |  | Cl Max: | 1.377 | at alpha= | 10 | deg
JavaFoil+Calcfoil stall+Eppler ext transition |  |  |  | L/D Max: | 26.408 | at alpha= | 5.5 | deg
Re: | 100000 |  |  | Cd Min: | 0.02279 | at alpha= | 0.5 | deg
Mach: | 0.5 |  |  | Cl=0 at alpha= | -2.2183 | deg
|  |  |  | @ Cl=0.1, Cd= | 0.024217
|  |  |  | @ Cl=0.4, Cd= | 0.022846
|  |  |  | @ Cl=0.6, Cd= | 0.02585
alpha (deg) | Cl | Cd | Cm | Cl/Cd
-20 | -1.033 | 0.36716 | -0.017 | -2.814
-19.5 | -1.002 | 0.35974 | -0.016 | -2.784
-19 | -0.973 | 0.3551 | -0.016 | -2.741
-18.5 | -0.945 | 0.35041 | -0.016 | -2.698
-18 | -0.917 | 0.35201 | -0.016 | -2.606
-17.5 | -0.889 | 0.33832 | -0.016 | -2.629
-17 | -0.861 | 0.33368 | -0.016 | -2.581
-16.5 | -0.833 | 0.33208 | -0.016 | -2.508
-16 | -0.805 | 0.30813 | -0.016 | -2.612
-15.5 | -0.774 | 0.28988 | -0.015 | -2.67
-15 | -0.745 | 0.2911 | -0.015 | -2.56
-14.5 | -0.717 | 0.28537 | -0.015 | -2.512
-14 | -0.688 | 0.28301 | -0.015 | -2.431
-13.5 | -0.659 | 0.26729 | -0.015 | -2.467
-13 | -0.631 | 0.25915 | -0.016 | -2.434
-12.5 | -0.602 | 0.24673 | -0.016 | -2.439
-12 | -0.572 | 0.23812 | -0.015 | -2.4
-11.5 | -0.543 | 0.23696 | -0.015 | -2.29
-11 | -0.514 | 0.22406 | -0.015 | -2.293
-10.5 | -0.485 | 0.22055 | -0.015 | -2.198
-10 | -0.455 | 0.20587 | -0.014 | -2.209
-9.5 | -0.426 | 0.19491 | -0.014 | -2.184
-9 | -0.397 | 0.19708 | -0.014 | -2.013
-8.5 | -0.367 | 0.15982 | -0.013 | -2.297
-8 | -0.338 | 0.15858 | -0.013 | -2.132
-7.5 | -0.483 | 0.08953 | -0.014 | -5.398
-7 | -0.475 | 0.07755 | -0.015 | -6.129
-6.5 | -0.447 | 0.06958 | -0.016 | -6.419
-6 | -0.407 | 0.06471 | -0.016 | -6.297
-5.5 | -0.362 | 0.06066 | -0.017 | -5.969
-5 | -0.312 | 0.05643 | -0.017 | -5.534
-4.5 | -0.26 | 0.05334 | -0.018 | -4.871
-4 | -0.205 | 0.05058 | -0.019 | -4.052
-3.5 | -0.149 | 0.04837 | -0.02 | -3.075
-3 | -0.091 | 0.04621 | -0.021 | -1.976
-2.5 | -0.04 | 0.02513 | -0.035 | -1.576
-2 | 0.031 | 0.02438 | -0.035 | 1.29
-1.5 | 0.103 | 0.02421 | -0.035 | 4.251
-1 | 0.175 | 0.0243 | -0.036 | 7.183
-0.5 | 0.246 | 0.0243 | -0.036 | 10.136
0 | 0.324 | 0.02391 | -0.037 | 13.533
0.5 | 0.396 | 0.02279 | -0.037 | 17.384
1 | 0.469 | 0.02381 | -0.037 | 19.684
1.5 | 0.527 | 0.02472 | -0.037 | 21.325
2 | 0.593 | 0.02561 | -0.037 | 23.152
2.5 | 0.646 | 0.02743 | -0.036 | 23.536
3 | 0.696 | 0.02991 | -0.035 | 23.276
3.5 | 0.752 | 0.03195 | -0.035 | 23.539
4 | 0.813 | 0.03344 | -0.035 | 24.323
4.5 | 0.873 | 0.03522 | -0.035 | 24.777
5 | 0.934 | 0.03682 | -0.036 | 25.379
5.5 | 1.003 | 0.03798 | -0.036 | 26.408
6 | 1.063 | 0.04092 | -0.037 | 25.963
6.5 | 1.114 | 0.0446 | -0.037 | 24.968
7 | 1.163 | 0.04831 | -0.037 | 24.084
7.5 | 1.21 | 0.05222 | -0.037 | 23.181
8 | 1.255 | 0.05651 | -0.037 | 22.202
8.5 | 1.296 | 0.06133 | -0.037 | 21.129
9 | 1.332 | 0.06695 | -0.037 | 19.888
9.5 | 1.361 | 0.07402 | -0.036 | 18.384
10 | 1.377 | 0.08327 | -0.036 | 16.537
10.5 | 1.351 | 0.09998 | -0.032 | 13.516
11 | 1.341 | 0.11216 | -0.029 | 11.958
11.5 | 1.327 | 0.1245 | -0.028 | 10.657
12 | 1.285 | 0.14055 | -0.027 | 9.142
12.5 | 1.155 | 0.16815 | -0.027 | 6.87
13 | 0.886 | 0.23862 | -0.026 | 3.713
13.5 | 0.915 | 0.2852 | -0.026 | 3.209
14 | 0.943 | 0.31326 | -0.027 | 3.012
14.5 | 0.973 | 0.33527 | -0.028 | 2.903
15 | 1.004 | 0.33876 | -0.029 | 2.963

## 16. Re 100k Mach 0.50 (2)
BIGFOIL.COM POLAR EXPORT
NM Spatz 14%
NM Spatz 14% |  |  |  | Cl Max: | 1.1188 | at alpha= | 20 | deg
XFOIL ncrit=9 |  |  |  | L/D Max: | 23.7146 | at alpha= | 4 | deg
Re: | 100000 |  |  | Cd Min: | 0.29153 | at alpha= | 20 | deg
Mach: | 0.5 |  |  | Cl=0 at alpha= | -2.5362 | deg
|  |  |  | @ Cl=0.1, Cd= | 0.024653
|  |  |  | @ Cl=0.4, Cd= | 0.022797
|  |  |  | @ Cl=0.6, Cd= | 0.14154
alpha (deg) | Cl | Cd | Cm | Cl/Cd
-20 | -0.7941 | 0.28404 | 0.085 | -2.7957
-19.5 | -0.7668 | 0.27449 | 0.0814 | -2.7935
-19 | -0.7429 | 0.26718 | 0.0758 | -2.7805
-18.5 | -0.7236 | 0.26195 | 0.0685 | -2.7624
-18 | -0.6936 | 0.25095 | 0.0661 | -2.7639
-17.5 | -0.6689 | 0.24343 | 0.0613 | -2.7478
-17 | -0.6541 | 0.23992 | 0.0533 | -2.7263
-16.5 | -0.6208 | 0.22793 | 0.0518 | -2.7236
-16 | -0.596 | 0.22041 | 0.0475 | -2.7041
-15.5 | -0.5858 | 0.2178 | 0.0394 | -2.6896
-15 | -0.5496 | 0.20536 | 0.0386 | -2.6763
-14.5 | -0.5256 | 0.19811 | 0.0346 | -2.6531
-14 | -0.5251 | 0.19683 | 0.0261 | -2.6678
-13.5 | -0.4817 | 0.1832 | 0.0264 | -2.6294
-13 | -0.4602 | 0.17648 | 0.0225 | -2.6077
-12.5 | -0.449 | 0.17044 | 0.017 | -2.6344
-12 | -0.4166 | 0.16143 | 0.016 | -2.5807
-11.5 | -0.412 | 0.15703 | 0.0102 | -2.6237
-11 | -0.3821 | 0.14743 | 0.0088 | -2.5917
-10.5 | -0.3645 | 0.14101 | 0.0058 | -2.5849
-10 | -0.3581 | 0.13433 | 0.0012 | -2.6658
-9.5 | -0.3267 | 0.12638 | 0.0007 | -2.5851
-9 | -0.3314 | 0.12065 | -0.0051 | -2.7468
-8.5 | -0.2966 | 0.11281 | -0.005 | -2.6292
-8 | -0.2988 | 0.10639 | -0.0104 | -2.8085
-7.5 | -0.2733 | 0.09969 | -0.0121 | -2.7415
-7 | -0.2515 | 0.09243 | -0.0158 | -2.721
-6.5 | -0.2438 | 0.08542 | -0.0243 | -2.8541
-5.5 | -0.2525 | 0.06288 | -0.0435 | -4.0156
-5 | -0.2422 | 0.05259 | -0.0512 | -4.6054
-4.5 | -0.2202 | 0.04343 | -0.0568 | -5.0702
-4 | -0.1793 | 0.03649 | -0.0592 | -4.9137
-3.5 | -0.1249 | 0.03152 | -0.0599 | -3.9626
-3 | -0.0614 | 0.02864 | -0.0596 | -2.1439
-2.5 | 0.0048 | 0.02651 | -0.059 | 0.18106
-2 | 0.0729 | 0.02507 | -0.0583 | 2.9079
-1.5 | 0.1404 | 0.02403 | -0.0577 | 5.8427
-1 | 0.2068 | 0.02348 | -0.0572 | 8.8075
-0.5 | 0.2696 | 0.0229 | -0.0562 | 11.7729
0.5 | 0.4217 | 0.02278 | -0.0554 | 18.5119
1 | 0.4775 | 0.02433 | -0.0545 | 19.626
1.5 | 0.5345 | 0.02599 | -0.0534 | 20.5656
2 | 0.5932 | 0.02752 | -0.052 | 21.5552
2.5 | 0.6532 | 0.02891 | -0.0504 | 22.5943
3 | 0.7066 | 0.03084 | -0.0489 | 22.9118
3.5 | 0.7592 | 0.03269 | -0.047 | 23.2242
4 | 0.8127 | 0.03427 | -0.0447 | 23.7146
4.5 | 0.8322 | 0.03847 | -0.0422 | 21.6324
5 | 0.8601 | 0.04158 | -0.0393 | 20.6854
5.5 | 0.8951 | 0.04375 | -0.0359 | 20.4594
6 | 0.9333 | 0.04537 | -0.0322 | 20.5709
7 | 0.8175 | 0.07045 | -0.0387 | 11.604
7.5 | 0.8194 | 0.07744 | -0.0395 | 10.5811
8 | 0.8082 | 0.08659 | -0.0417 | 9.3336
8.5 | 0.7914 | 0.09699 | -0.045 | 8.1596
9 | 0.782 | 0.10693 | -0.0482 | 7.3132
9.5 | 0.8142 | 0.11106 | -0.047 | 7.3312
10 | 0.6206 | 0.11795 | -0.0352 | 5.2616
10.5 | 0.5935 | 0.12752 | -0.0388 | 4.6542
11 | 0.5831 | 0.13452 | -0.041 | 4.3347
11.5 | 0.5945 | 0.14098 | -0.0421 | 4.2169
12 | 0.8074 | 0.16269 | -0.0696 | 4.9628
12.5 | 0.8377 | 0.17135 | -0.0714 | 4.8888
13 | 0.8161 | 0.18586 | -0.0831 | 4.3909
13.5 | 0.8512 | 0.19508 | -0.0844 | 4.3633
14 | 0.8532 | 0.20063 | -0.0906 | 4.2526
14.5 | 0.9003 | 0.21074 | -0.0902 | 4.2721
15 | 0.8958 | 0.2153 | -0.0981 | 4.1607
15.5 | 0.9288 | 0.22329 | -0.0997 | 4.1596
16 | 0.9409 | 0.2303 | -0.1057 | 4.0855
16.5 | 0.9667 | 0.23756 | -0.1091 | 4.0693
17 | 0.9976 | 0.24786 | -0.1115 | 4.0249
17.5 | 1.008 | 0.25255 | -0.1186 | 3.9913
18 | 1.0472 | 0.26423 | -0.1191 | 3.9632
18.5 | 1.0516 | 0.26809 | -0.1282 | 3.9226
19 | 1.0793 | 0.2762 | -0.1314 | 3.9077
19.5 | 1.103 | 0.28581 | -0.1358 | 3.8592
20 | 1.1188 | 0.29153 | -0.1429 | 3.8377

## 17. Re 250k Mach 0.00 (1)
BIGFOIL.COM POLAR EXPORT
NM Spatz 14%
NM Spatz 14% |  |  |  | Cl Max: | 1.783 | at alpha= | 17 | deg
JavaFoil+Calcfoil stall+Eppler ext transition |  |  |  | L/D Max: | 47.972 | at alpha= | 6.5 | deg
Re: | 250000 |  |  | Cd Min: | 0.0174 | at alpha= | 0 | deg
Mach: | 0 |  |  | Cl=0 at alpha= | -2.2177 | deg
|  |  |  | @ Cl=0.1, Cd= | 0.020086
|  |  |  | @ Cl=0.4, Cd= | 0.017771
|  |  |  | @ Cl=0.6, Cd= | 0.01863
alpha (deg) | Cl | Cd | Cm | Cl/Cd
-20 | -0.924 | 0.22528 | -0.011 | -4.101
-19.5 | -0.935 | 0.2107 | -0.011 | -4.436
-19 | -0.944 | 0.20674 | -0.011 | -4.567
-18.5 | -0.949 | 0.19165 | -0.011 | -4.951
-18 | -0.953 | 0.18579 | -0.011 | -5.13
-17.5 | -0.955 | 0.17444 | -0.011 | -5.474
-17 | -0.955 | 0.16365 | -0.012 | -5.835
-16.5 | -0.952 | 0.15628 | -0.011 | -6.094
-16 | -0.949 | 0.14738 | -0.012 | -6.438
-15.5 | -0.943 | 0.1402 | -0.012 | -6.725
-15 | -0.934 | 0.1327 | -0.012 | -7.036
-14.5 | -0.923 | 0.12735 | -0.012 | -7.246
-14 | -0.91 | 0.11921 | -0.013 | -7.634
-13.5 | -0.893 | 0.11331 | -0.013 | -7.884
-13 | -0.875 | 0.1063 | -0.013 | -8.234
-12.5 | -0.854 | 0.10065 | -0.013 | -8.48
-12 | -0.83 | 0.096 | -0.013 | -8.647
-11.5 | -0.804 | 0.0898 | -0.014 | -8.956
-11 | -0.775 | 0.08517 | -0.014 | -9.105
-10.5 | -0.744 | 0.08047 | -0.014 | -9.252
-10 | -0.711 | 0.07589 | -0.014 | -9.372
-9.5 | -0.676 | 0.07156 | -0.015 | -9.447
-9 | -0.639 | 0.06774 | -0.015 | -9.428
-8.5 | -0.599 | 0.06414 | -0.015 | -9.337
-8 | -0.559 | 0.05997 | -0.016 | -9.314
-7.5 | -0.517 | 0.0559 | -0.017 | -9.248
-7 | -0.474 | 0.05294 | -0.018 | -8.949
-6.5 | -0.434 | 0.04708 | -0.02 | -9.22
-6 | -0.454 | 0.02252 | -0.028 | -20.18
-5.5 | -0.397 | 0.02213 | -0.028 | -17.929
-5 | -0.338 | 0.02174 | -0.029 | -15.555
-4.5 | -0.279 | 0.02137 | -0.029 | -13.034
-4 | -0.218 | 0.02116 | -0.029 | -10.319
-3.5 | -0.157 | 0.02057 | -0.03 | -7.653
-3 | -0.096 | 0.02039 | -0.03 | -4.715
-2.5 | -0.035 | 0.02063 | -0.03 | -1.673
-2 | 0.027 | 0.02014 | -0.03 | 1.359
-1.5 | 0.089 | 0.02011 | -0.031 | 4.446
-1 | 0.152 | 0.01997 | -0.031 | 7.589
-0.5 | 0.214 | 0.01976 | -0.031 | 10.819
0 | 0.28 | 0.0174 | -0.032 | 16.118
0.5 | 0.343 | 0.01759 | -0.032 | 19.532
1 | 0.406 | 0.01779 | -0.032 | 22.842
1.5 | 0.469 | 0.01808 | -0.033 | 25.959
2 | 0.532 | 0.01829 | -0.033 | 29.076
2.5 | 0.594 | 0.0186 | -0.033 | 31.954
3 | 0.657 | 0.01891 | -0.034 | 34.728
3.5 | 0.719 | 0.01922 | -0.034 | 37.403
4 | 0.781 | 0.01956 | -0.034 | 39.906
4.5 | 0.842 | 0.01994 | -0.035 | 42.244
5 | 0.903 | 0.02045 | -0.035 | 44.162
5.5 | 0.964 | 0.02097 | -0.035 | 45.96
6 | 1.024 | 0.02152 | -0.036 | 47.587
6.5 | 1.084 | 0.02259 | -0.036 | 47.972
7 | 1.143 | 0.02388 | -0.037 | 47.858
7.5 | 1.174 | 0.02646 | -0.036 | 44.373
8 | 1.223 | 0.02783 | -0.036 | 43.928
8.5 | 1.267 | 0.02971 | -0.036 | 42.635
9 | 1.304 | 0.03201 | -0.036 | 40.746
9.5 | 1.345 | 0.03436 | -0.036 | 39.13
10 | 1.384 | 0.03701 | -0.036 | 37.388
10.5 | 1.422 | 0.03994 | -0.036 | 35.597
11 | 1.46 | 0.04303 | -0.036 | 33.927
11.5 | 1.497 | 0.04632 | -0.036 | 32.324
12 | 1.534 | 0.04953 | -0.036 | 30.973
12.5 | 1.57 | 0.05315 | -0.036 | 29.545
13 | 1.606 | 0.0568 | -0.036 | 28.277
13.5 | 1.64 | 0.06092 | -0.036 | 26.917
14 | 1.672 | 0.06476 | -0.036 | 25.824
14.5 | 1.703 | 0.06911 | -0.037 | 24.636
15 | 1.731 | 0.07353 | -0.037 | 23.543
15.5 | 1.758 | 0.07862 | -0.037 | 22.357
16 | 1.773 | 0.08394 | -0.037 | 21.118
16.5 | 1.78 | 0.08933 | -0.037 | 19.927
17 | 1.783 | 0.09539 | -0.037 | 18.696
17.5 | 1.783 | 0.10183 | -0.037 | 17.506
18 | 1.777 | 0.10858 | -0.037 | 16.365
18.5 | 1.766 | 0.11642 | -0.037 | 15.168
19 | 1.752 | 0.1243 | -0.037 | 14.096
19.5 | 1.734 | 0.13266 | -0.037 | 13.074
20 | 1.711 | 0.14243 | -0.037 | 12.012

## 18. Re 250k Mach 0.00 (2)
BIGFOIL.COM POLAR EXPORT
NM Spatz 14%
NM Spatz 14% |  |  |  | Cl Max: | 1.5988 | at alpha= | 17 | deg
XFOIL ncrit=9 |  |  |  | L/D Max: | 72.7631 | at alpha= | 8 | deg
Re: | 250000 |  |  | Cd Min: | 0.24857 | at alpha= | -20 | deg
Mach: | 0 |  |  | Cl=0 at alpha= | -2.4478 | deg
|  |  |  | @ Cl=0.1, Cd= | 0.013817
|  |  |  | @ Cl=0.4, Cd= | 0.011882
|  |  |  | @ Cl=0.6, Cd= | 0.012887
alpha (deg) | Cl | Cd | Cm | Cl/Cd
-20 | -0.7243 | 0.24857 | 0.0727 | -2.9139
-19.5 | -0.7085 | 0.24142 | 0.0671 | -2.9347
-19 | -0.6879 | 0.23591 | 0.0644 | -2.9159
-18.5 | -0.6691 | 0.22992 | 0.0605 | -2.9101
-18 | -0.658 | 0.22258 | 0.0534 | -2.9562
-17.5 | -0.6345 | 0.21661 | 0.0521 | -2.9292
-17 | -0.6153 | 0.21074 | 0.0489 | -2.9197
-16.5 | -0.6143 | 0.20371 | 0.0395 | -3.0156
-16 | -0.5847 | 0.19657 | 0.0401 | -2.9745
-15.5 | -0.5646 | 0.19086 | 0.0378 | -2.9582
-15 | -0.5645 | 0.18351 | 0.0295 | -3.0761
-14.5 | -0.5397 | 0.17615 | 0.0289 | -3.0639
-14 | -0.5191 | 0.17034 | 0.0273 | -3.0474
-13.5 | -0.5053 | 0.16358 | 0.0239 | -3.089
-13 | -0.5029 | 0.15491 | 0.0184 | -3.2464
-12.5 | -0.4807 | 0.14929 | 0.0177 | -3.2199
-12 | -0.4941 | 0.13977 | 0.0085 | -3.5351
-11.5 | -0.4755 | 0.13246 | 0.0081 | -3.5898
-11 | -0.4531 | 0.12698 | 0.0079 | -3.5683
-10.5 | -0.4839 | 0.11365 | -0.0053 | -4.2578
-9.5 | -0.6246 | 0.05807 | -0.0424 | -10.756
-9 | -0.6758 | 0.04012 | -0.0474 | -16.8445
-8.5 | -0.6578 | 0.03219 | -0.0467 | -20.4349
-8 | -0.6128 | 0.02989 | -0.0458 | -20.5018
-7.5 | -0.5723 | 0.0261 | -0.0444 | -21.9272
-7 | -0.5288 | 0.02357 | -0.0429 | -22.4353
-6.5 | -0.4572 | 0.02148 | -0.0464 | -21.2849
-6 | -0.3843 | 0.0196 | -0.0494 | -19.6071
-5.5 | -0.3378 | 0.01881 | -0.0459 | -17.9585
-5 | -0.2873 | 0.01785 | -0.0443 | -16.0952
-4.5 | -0.2326 | 0.01695 | -0.0435 | -13.7227
-4 | -0.1764 | 0.01645 | -0.0431 | -10.7234
-3.5 | -0.1201 | 0.01571 | -0.0428 | -7.6448
-3 | -0.0633 | 0.0151 | -0.0426 | -4.1921
-2.5 | -0.006 | 0.01461 | -0.0424 | -0.41068
-2 | 0.0515 | 0.01418 | -0.0424 | 3.6319
-1.5 | 0.1089 | 0.01375 | -0.0424 | 7.92
-1 | 0.1661 | 0.01303 | -0.0426 | 12.7475
-0.5 | 0.2213 | 0.01238 | -0.0424 | 17.8756
0 | 0.2686 | 0.01164 | -0.0395 | 23.0756
0.5 | 0.348 | 0.01153 | -0.0427 | 30.1821
1 | 0.4027 | 0.0119 | -0.0422 | 33.8403
1.5 | 0.4591 | 0.01211 | -0.042 | 37.9108
2 | 0.5157 | 0.01248 | -0.0418 | 41.3221
2.5 | 0.5728 | 0.01272 | -0.0417 | 45.0314
3 | 0.6298 | 0.01307 | -0.0417 | 48.1867
3.5 | 0.6868 | 0.01335 | -0.0416 | 51.4457
4 | 0.7437 | 0.01359 | -0.0415 | 54.7241
4.5 | 0.8004 | 0.01389 | -0.0415 | 57.6242
5 | 0.8568 | 0.01417 | -0.0414 | 60.4658
5.5 | 0.9129 | 0.01438 | -0.0413 | 63.484
6 | 0.9685 | 0.01466 | -0.0411 | 66.0641
6.5 | 1.0235 | 0.01495 | -0.0409 | 68.4615
7 | 1.0777 | 0.01527 | -0.0406 | 70.5763
7.5 | 1.1308 | 0.01569 | -0.0402 | 72.0714
8 | 1.1824 | 0.01625 | -0.0397 | 72.7631
8.5 | 1.231 | 0.01711 | -0.039 | 71.9462
9 | 1.2773 | 0.01819 | -0.0379 | 70.2199
9.5 | 1.3196 | 0.01957 | -0.0365 | 67.4297
10 | 1.3596 | 0.02104 | -0.0348 | 64.6198
10.5 | 1.3955 | 0.0227 | -0.0327 | 61.4758
11 | 1.4274 | 0.02444 | -0.0301 | 58.4043
11.5 | 1.456 | 0.02617 | -0.0271 | 55.6362
12 | 1.4725 | 0.02845 | -0.023 | 51.7575
12.5 | 1.4913 | 0.03085 | -0.0201 | 48.3404
13 | 1.5077 | 0.03375 | -0.0181 | 44.6726
13.5 | 1.5255 | 0.03697 | -0.0163 | 41.2632
14 | 1.5383 | 0.04073 | -0.0156 | 37.7682
14.5 | 1.5509 | 0.04468 | -0.0152 | 34.7113
15 | 1.5745 | 0.04757 | -0.0136 | 33.0986
15.5 | 1.5755 | 0.05296 | -0.0142 | 29.7489
16 | 1.5768 | 0.05849 | -0.015 | 26.9585
16.5 | 1.5819 | 0.06358 | -0.0156 | 24.8805
17 | 1.5988 | 0.06715 | -0.015 | 23.8094
17.5 | 1.5922 | 0.07392 | -0.0162 | 21.5395
18 | 1.5689 | 0.08327 | -0.0196 | 18.8411
18.5 | 1.5453 | 0.09313 | -0.0236 | 16.5929
19 | 1.5287 | 0.10225 | -0.0273 | 14.9506
19.5 | 1.5432 | 0.10632 | -0.028 | 14.5147
20 | 1.4631 | 0.12681 | -0.0392 | 11.5377

## 19. Re 250k Mach 0.10 (1)
BIGFOIL.COM POLAR EXPORT
NM Spatz 14%
NM Spatz 14% |  |  |  | Cl Max: | 1.775 | at alpha= | 16.5 | deg
JavaFoil+Calcfoil stall+Eppler ext transition |  |  |  | L/D Max: | 47.745 | at alpha= | 6.5 | deg
Re: | 250000 |  |  | Cd Min: | 0.01746 | at alpha= | 0 | deg
Mach: | 0.1 |  |  | Cl=0 at alpha= | -2.2177 | deg
|  |  |  | @ Cl=0.1, Cd= | 0.020092
|  |  |  | @ Cl=0.4, Cd= | 0.017783
|  |  |  | @ Cl=0.6, Cd= | 0.018685
alpha (deg) | Cl | Cd | Cm | Cl/Cd
-20 | -0.879 | 0.23147 | -0.011 | -3.799
-19.5 | -0.893 | 0.21824 | -0.011 | -4.091
-19 | -0.905 | 0.20676 | -0.011 | -4.379
-18.5 | -0.914 | 0.20119 | -0.011 | -4.545
-18 | -0.921 | 0.19049 | -0.011 | -4.835
-17.5 | -0.926 | 0.17678 | -0.012 | -5.241
-17 | -0.93 | 0.16574 | -0.012 | -5.609
-16.5 | -0.93 | 0.15833 | -0.012 | -5.876
-16 | -0.929 | 0.15313 | -0.012 | -6.065
-15.5 | -0.925 | 0.1441 | -0.012 | -6.422
-15 | -0.92 | 0.13686 | -0.012 | -6.719
-14.5 | -0.91 | 0.12766 | -0.012 | -7.128
-14 | -0.899 | 0.12141 | -0.012 | -7.407
-13.5 | -0.885 | 0.11479 | -0.012 | -7.706
-13 | -0.868 | 0.10802 | -0.013 | -8.038
-12.5 | -0.849 | 0.10223 | -0.013 | -8.308
-12 | -0.826 | 0.09588 | -0.013 | -8.62
-11.5 | -0.802 | 0.09105 | -0.014 | -8.804
-11 | -0.774 | 0.08601 | -0.014 | -8.996
-10.5 | -0.743 | 0.08117 | -0.014 | -9.16
-10 | -0.711 | 0.07633 | -0.014 | -9.314
-9.5 | -0.676 | 0.07209 | -0.015 | -9.381
-9 | -0.64 | 0.06817 | -0.015 | -9.381
-8.5 | -0.601 | 0.06417 | -0.016 | -9.365
-8 | -0.56 | 0.06055 | -0.016 | -9.245
-7.5 | -0.518 | 0.05651 | -0.017 | -9.163
-7 | -0.476 | 0.0527 | -0.018 | -9.04
-6.5 | -0.433 | 0.04889 | -0.019 | -8.852
-6 | -0.456 | 0.0227 | -0.028 | -20.092
-5.5 | -0.399 | 0.0221 | -0.029 | -18.036
-5 | -0.34 | 0.0218 | -0.029 | -15.576
-4.5 | -0.28 | 0.02155 | -0.029 | -12.985
-4 | -0.219 | 0.02128 | -0.029 | -10.304
-3.5 | -0.158 | 0.02072 | -0.03 | -7.636
-3 | -0.097 | 0.02045 | -0.03 | -4.723
-2.5 | -0.035 | 0.02065 | -0.03 | -1.679
-2 | 0.027 | 0.02026 | -0.031 | 1.357
-1.5 | 0.09 | 0.02011 | -0.031 | 4.468
-1 | 0.152 | 0.02 | -0.031 | 7.616
-0.5 | 0.215 | 0.01991 | -0.032 | 10.791
0 | 0.282 | 0.01746 | -0.032 | 16.141
0.5 | 0.345 | 0.0176 | -0.032 | 19.614
1 | 0.408 | 0.01781 | -0.032 | 22.938
1.5 | 0.472 | 0.01808 | -0.033 | 26.088
2 | 0.535 | 0.01834 | -0.033 | 29.145
2.5 | 0.597 | 0.01867 | -0.033 | 31.996
3 | 0.66 | 0.01899 | -0.034 | 34.758
3.5 | 0.722 | 0.01929 | -0.034 | 37.438
4 | 0.784 | 0.01964 | -0.035 | 39.946
4.5 | 0.846 | 0.02 | -0.035 | 42.322
5 | 0.908 | 0.02054 | -0.035 | 44.198
5.5 | 0.969 | 0.02105 | -0.036 | 46.01
6 | 1.029 | 0.02164 | -0.036 | 47.548
6.5 | 1.089 | 0.02281 | -0.036 | 47.745
7 | 1.148 | 0.02406 | -0.037 | 47.721
7.5 | 1.178 | 0.02672 | -0.036 | 44.077
8 | 1.226 | 0.02812 | -0.036 | 43.605
8.5 | 1.268 | 0.03021 | -0.036 | 41.971
9 | 1.306 | 0.03254 | -0.036 | 40.142
9.5 | 1.347 | 0.035 | -0.036 | 38.47
10 | 1.386 | 0.03771 | -0.036 | 36.752
10.5 | 1.424 | 0.04069 | -0.036 | 34.997
11 | 1.462 | 0.04381 | -0.036 | 33.372
11.5 | 1.499 | 0.04721 | -0.036 | 31.758
12 | 1.536 | 0.05062 | -0.036 | 30.338
12.5 | 1.572 | 0.05426 | -0.036 | 28.976
13 | 1.608 | 0.05779 | -0.036 | 27.824
13.5 | 1.642 | 0.06199 | -0.036 | 26.483
14 | 1.673 | 0.06595 | -0.037 | 25.374
14.5 | 1.703 | 0.07039 | -0.037 | 24.19
15 | 1.731 | 0.07505 | -0.037 | 23.062
15.5 | 1.756 | 0.08025 | -0.037 | 21.883
16 | 1.769 | 0.08582 | -0.037 | 20.614
16.5 | 1.775 | 0.09139 | -0.037 | 19.417
17 | 1.775 | 0.09778 | -0.037 | 18.156
17.5 | 1.772 | 0.10449 | -0.037 | 16.958
18 | 1.763 | 0.11173 | -0.037 | 15.777
18.5 | 1.749 | 0.11979 | -0.037 | 14.6
19 | 1.73 | 0.1282 | -0.037 | 13.493
19.5 | 1.708 | 0.13757 | -0.037 | 12.415
20 | 1.679 | 0.14796 | -0.037 | 11.349

## 20. Re 250k Mach 0.10 (2)
BIGFOIL.COM POLAR EXPORT
NM Spatz 14%
NM Spatz 14% |  |  |  | Cl Max: | 1.5908 | at alpha= | 17 | deg
XFOIL ncrit=9 |  |  |  | L/D Max: | 72.3981 | at alpha= | 8 | deg
Re: | 250000 |  |  | Cd Min: | 0.24943 | at alpha= | -20 | deg
Mach: | 0.1 |  |  | Cl=0 at alpha= | -2.4465 | deg
|  |  |  | @ Cl=0.1, Cd= | 0.013883
|  |  |  | @ Cl=0.4, Cd= | 0.011895
|  |  |  | @ Cl=0.6, Cd= | 0.012929
alpha (deg) | Cl | Cd | Cm | Cl/Cd
-20 | -0.7262 | 0.24943 | 0.0732 | -2.9114
-19.5 | -0.7101 | 0.24228 | 0.0675 | -2.9309
-19 | -0.6894 | 0.23671 | 0.0648 | -2.9124
-18.5 | -0.6704 | 0.23067 | 0.0609 | -2.9063
-18 | -0.659 | 0.22335 | 0.0538 | -2.9505
-17.5 | -0.6353 | 0.21731 | 0.0525 | -2.9235
-17 | -0.616 | 0.2114 | 0.0492 | -2.9139
-16.5 | -0.6143 | 0.20443 | 0.0399 | -3.0049
-16 | -0.5847 | 0.19722 | 0.0404 | -2.9647
-15.5 | -0.5644 | 0.19145 | 0.038 | -2.948
-15 | -0.564 | 0.18417 | 0.0297 | -3.0624
-14.5 | -0.5387 | 0.17678 | 0.0292 | -3.0473
-14 | -0.5181 | 0.17091 | 0.0275 | -3.0314
-13.5 | -0.5043 | 0.16409 | 0.024 | -3.0733
-13 | -0.5008 | 0.15555 | 0.0186 | -3.2195
-12.5 | -0.4787 | 0.14988 | 0.0179 | -3.1939
-12 | -0.4909 | 0.1406 | 0.0089 | -3.4915
-11.5 | -0.4724 | 0.13321 | 0.0083 | -3.5463
-11 | -0.4499 | 0.12765 | 0.0081 | -3.5245
-10.5 | -0.4801 | 0.11466 | -0.0051 | -4.1872
-10 | -0.446 | 0.11064 | -0.001 | -4.0311
-9.5 | -0.5957 | 0.06285 | -0.0395 | -9.4781
-9 | -0.6549 | 0.04491 | -0.0473 | -14.5825
-8.5 | -0.6571 | 0.0336 | -0.0474 | -19.5565
-8 | -0.6122 | 0.03134 | -0.0465 | -19.5341
-7.5 | -0.5736 | 0.02716 | -0.0452 | -21.1193
-7 | -0.5321 | 0.02408 | -0.0434 | -22.0972
-6.5 | -0.4581 | 0.02188 | -0.0473 | -20.9369
-6 | -0.3873 | 0.01989 | -0.0497 | -19.4721
-5.5 | -0.3411 | 0.01902 | -0.0462 | -17.9338
-5 | -0.2896 | 0.01805 | -0.0447 | -16.0443
-4.5 | -0.2343 | 0.01716 | -0.0439 | -13.6538
-4 | -0.1778 | 0.01656 | -0.0435 | -10.7367
-3.5 | -0.1211 | 0.01581 | -0.0431 | -7.6597
-3 | -0.0638 | 0.01519 | -0.0429 | -4.2001
-2.5 | -0.0062 | 0.01468 | -0.0427 | -0.42234
-1.5 | 0.1097 | 0.01381 | -0.0426 | 7.9435
-1 | 0.1672 | 0.01314 | -0.0428 | 12.7245
-0.5 | 0.223 | 0.01247 | -0.0427 | 17.8829
0 | 0.2713 | 0.01176 | -0.04 | 23.0697
0.5 | 0.3503 | 0.01157 | -0.0429 | 30.2766
1 | 0.4054 | 0.01193 | -0.0424 | 33.9816
1.5 | 0.4621 | 0.01216 | -0.0421 | 38.0016
2 | 0.519 | 0.01253 | -0.042 | 41.4206
2.5 | 0.5765 | 0.01279 | -0.0419 | 45.0743
3 | 0.6339 | 0.01313 | -0.0418 | 48.2788
3.5 | 0.6912 | 0.01348 | -0.0417 | 51.276
4 | 0.7486 | 0.01366 | -0.0416 | 54.8023
4.5 | 0.8056 | 0.01396 | -0.0415 | 57.7077
5 | 0.8624 | 0.01426 | -0.0414 | 60.4769
5.5 | 0.9188 | 0.01447 | -0.0412 | 63.4969
6 | 0.9748 | 0.01474 | -0.041 | 66.133
6.5 | 1.0301 | 0.01504 | -0.0408 | 68.4907
7 | 1.0846 | 0.01538 | -0.0404 | 70.5202
7.5 | 1.1377 | 0.01585 | -0.04 | 71.7792
8 | 1.1895 | 0.01643 | -0.0394 | 72.3981
8.5 | 1.2384 | 0.01732 | -0.0385 | 71.5012
9 | 1.283 | 0.01857 | -0.0373 | 69.0899
9.5 | 1.326 | 0.01991 | -0.0358 | 66.5997
10 | 1.3652 | 0.02145 | -0.0339 | 63.6457
10.5 | 1.4004 | 0.02314 | -0.0315 | 60.5186
11 | 1.4292 | 0.02509 | -0.0286 | 56.9629
11.5 | 1.4544 | 0.02683 | -0.025 | 54.208
12 | 1.4707 | 0.02936 | -0.0212 | 50.092
12.5 | 1.4889 | 0.03196 | -0.0187 | 46.5864
13 | 1.5046 | 0.03513 | -0.0169 | 42.8295
13.5 | 1.5212 | 0.03858 | -0.0154 | 39.4298
14 | 1.5334 | 0.04259 | -0.0149 | 36.0038
14.5 | 1.5457 | 0.04669 | -0.0146 | 33.1056
15 | 1.5658 | 0.05002 | -0.0132 | 31.3035
15.5 | 1.5651 | 0.05578 | -0.014 | 28.0584
16 | 1.5651 | 0.06158 | -0.0149 | 25.4157
16.5 | 1.5703 | 0.06671 | -0.0155 | 23.5392
17 | 1.5908 | 0.06998 | -0.0142 | 22.7322
17.5 | 1.568 | 0.07903 | -0.0173 | 19.8406
18 | 1.5383 | 0.08966 | -0.0217 | 17.157
18.5 | 1.5057 | 0.10129 | -0.0268 | 14.8652
19 | 1.4785 | 0.11251 | -0.0321 | 13.1411
19.5 | 1.4945 | 0.11641 | -0.0327 | 12.8382

## 21. Re 250k Mach 0.25 (1)
BIGFOIL.COM POLAR EXPORT
NM Spatz 14%
NM Spatz 14% |  |  |  | Cl Max: | 1.733 | at alpha= | 15.5 | deg
JavaFoil+Calcfoil stall+Eppler ext transition |  |  |  | L/D Max: | 47.262 | at alpha= | 6.5 | deg
Re: | 250000 |  |  | Cd Min: | 0.01753 | at alpha= | 0 | deg
Mach: | 0.25 |  |  | Cl=0 at alpha= | -2.2188 | deg
|  |  |  | @ Cl=0.1, Cd= | 0.020217
|  |  |  | @ Cl=0.4, Cd= | 0.017874
|  |  |  | @ Cl=0.6, Cd= | 0.018738
alpha (deg) | Cl | Cd | Cm | Cl/Cd
-18.5 | -0.595 | 0.25962 | -0.011 | -2.293
-18 | -0.633 | 0.2423 | -0.011 | -2.614
-17.5 | -0.668 | 0.22293 | -0.011 | -2.998
-17 | -0.7 | 0.20797 | -0.011 | -3.366
-16.5 | -0.728 | 0.19094 | -0.011 | -3.813
-16 | -0.752 | 0.17896 | -0.011 | -4.203
-15.5 | -0.772 | 0.1661 | -0.012 | -4.649
-15 | -0.788 | 0.15416 | -0.012 | -5.112
-14.5 | -0.8 | 0.14224 | -0.012 | -5.623
-14 | -0.807 | 0.1322 | -0.012 | -6.107
-13.5 | -0.81 | 0.12515 | -0.012 | -6.473
-13 | -0.808 | 0.11779 | -0.012 | -6.859
-12.5 | -0.801 | 0.10895 | -0.013 | -7.356
-12 | -0.79 | 0.10252 | -0.013 | -7.711
-11.5 | -0.776 | 0.09639 | -0.013 | -8.046
-11 | -0.756 | 0.09145 | -0.014 | -8.268
-10.5 | -0.733 | 0.08546 | -0.014 | -8.573
-10 | -0.706 | 0.0796 | -0.014 | -8.873
-9.5 | -0.676 | 0.07451 | -0.015 | -9.076
-9 | -0.643 | 0.07061 | -0.015 | -9.099
-8.5 | -0.606 | 0.06651 | -0.015 | -9.105
-8 | -0.566 | 0.06259 | -0.016 | -9.039
-7.5 | -0.524 | 0.05852 | -0.016 | -8.963
-7 | -0.481 | 0.05602 | -0.017 | -8.584
-6.5 | -0.436 | 0.05247 | -0.018 | -8.318
-6 | -0.393 | 0.04746 | -0.02 | -8.286
-5.5 | -0.407 | 0.02255 | -0.029 | -18.067
-5 | -0.348 | 0.02206 | -0.03 | -15.763
-4.5 | -0.287 | 0.02175 | -0.03 | -13.186
-4 | -0.225 | 0.02145 | -0.03 | -10.484
-3.5 | -0.162 | 0.02126 | -0.03 | -7.632
-3 | -0.099 | 0.02103 | -0.031 | -4.714
-2.5 | -0.036 | 0.02039 | -0.031 | -1.746
-2 | 0.028 | 0.02036 | -0.031 | 1.386
-1.5 | 0.092 | 0.02023 | -0.032 | 4.561
-1 | 0.156 | 0.02013 | -0.032 | 7.769
-0.5 | 0.221 | 0.02009 | -0.032 | 10.984
0 | 0.29 | 0.01753 | -0.033 | 16.525
0.5 | 0.355 | 0.01777 | -0.033 | 19.963
1 | 0.42 | 0.01792 | -0.033 | 23.421
1.5 | 0.484 | 0.01826 | -0.034 | 26.529
2 | 0.549 | 0.01851 | -0.034 | 29.676
2.5 | 0.614 | 0.0188 | -0.034 | 32.641
3 | 0.678 | 0.01918 | -0.035 | 35.351
3.5 | 0.742 | 0.01954 | -0.035 | 37.971
4 | 0.805 | 0.0199 | -0.035 | 40.479
4.5 | 0.869 | 0.02034 | -0.036 | 42.715
5 | 0.932 | 0.02095 | -0.036 | 44.465
5.5 | 0.994 | 0.02152 | -0.037 | 46.182
6 | 1.056 | 0.02236 | -0.037 | 47.203
6.5 | 1.117 | 0.02363 | -0.037 | 47.262
7 | 1.149 | 0.02622 | -0.037 | 43.83
7.5 | 1.197 | 0.02819 | -0.037 | 42.466
8 | 1.238 | 0.03052 | -0.037 | 40.559
8.5 | 1.277 | 0.03309 | -0.037 | 38.594
9 | 1.318 | 0.03574 | -0.036 | 36.876
9.5 | 1.359 | 0.03855 | -0.036 | 35.243
10 | 1.399 | 0.04155 | -0.036 | 33.661
10.5 | 1.437 | 0.04494 | -0.036 | 31.968
11 | 1.474 | 0.04847 | -0.036 | 30.406
11.5 | 1.511 | 0.05207 | -0.036 | 29.024
12 | 1.547 | 0.0557 | -0.037 | 27.78
12.5 | 1.581 | 0.05979 | -0.037 | 26.445
13 | 1.615 | 0.06381 | -0.037 | 25.306
13.5 | 1.645 | 0.06869 | -0.037 | 23.941
14 | 1.671 | 0.07361 | -0.037 | 22.708
14.5 | 1.696 | 0.07858 | -0.037 | 21.576
15 | 1.717 | 0.08464 | -0.037 | 20.28
15.5 | 1.733 | 0.09132 | -0.037 | 18.979
16 | 1.733 | 0.09854 | -0.037 | 17.583
16.5 | 1.721 | 0.10633 | -0.037 | 16.186
17 | 1.702 | 0.11486 | -0.037 | 14.817
17.5 | 1.674 | 0.12406 | -0.037 | 13.494
18 | 1.635 | 0.13568 | -0.036 | 12.052
18.5 | 1.59 | 0.14826 | -0.036 | 10.723
19 | 1.536 | 0.16207 | -0.035 | 9.477
19.5 | 1.48 | 0.17538 | -0.034 | 8.436
20 | 1.425 | 0.20286 | -0.034 | 7.023

## 22. Re 250k Mach 0.25 (2)
BIGFOIL.COM POLAR EXPORT
NM Spatz 14%
NM Spatz 14% |  |  |  | Cl Max: | 1.5117 | at alpha= | 14.5 | deg
XFOIL ncrit=9 |  |  |  | L/D Max: | 70.5519 | at alpha= | 7.5 | deg
Re: | 250000 |  |  | Cd Min: | 0.25433 | at alpha= | -20 | deg
Mach: | 0.25 |  |  | Cl=0 at alpha= | -2.4433 | deg
|  |  |  | @ Cl=0.1, Cd= | 0.014333
|  |  |  | @ Cl=0.4, Cd= | 0.012089
|  |  |  | @ Cl=0.6, Cd= | 0.013234
alpha (deg) | Cl | Cd | Cm | Cl/Cd
-20 | -0.7375 | 0.25433 | 0.0758 | -2.8998
-19.5 | -0.7198 | 0.24714 | 0.0703 | -2.9125
-19 | -0.6982 | 0.24127 | 0.0673 | -2.8939
-18.5 | -0.6783 | 0.23488 | 0.0631 | -2.8879
-17.5 | -0.6405 | 0.22125 | 0.0545 | -2.8949
-17 | -0.6203 | 0.21506 | 0.051 | -2.8843
-16.5 | -0.6141 | 0.20816 | 0.0422 | -2.9501
-16 | -0.5854 | 0.20079 | 0.0421 | -2.9155
-15.5 | -0.5647 | 0.1947 | 0.0394 | -2.9004
-15 | -0.5638 | 0.18777 | 0.0305 | -3.0026
-14.5 | -0.5345 | 0.18011 | 0.0307 | -2.9676
-14 | -0.5136 | 0.17397 | 0.0286 | -2.9522
-13.5 | -0.5037 | 0.16665 | 0.0232 | -3.0225
-13 | -0.4908 | 0.15886 | 0.0198 | -3.0895
-12.5 | -0.469 | 0.15289 | 0.0186 | -3.0676
-12 | -0.4804 | 0.14424 | 0.0094 | -3.3306
-11.5 | -0.4559 | 0.13693 | 0.0097 | -3.3294
-11 | -0.4344 | 0.13097 | 0.0089 | -3.3168
-10.5 | -0.4604 | 0.11965 | -0.0036 | -3.8479
-10 | -0.4242 | 0.11483 | 0.0006 | -3.6942
-9.5 | -0.4077 | 0.10865 | -0.001 | -3.7524
-8 | -0.5056 | 0.05818 | -0.0401 | -8.6903
-7.5 | -0.557 | 0.03716 | -0.0482 | -14.9892
-7 | -0.5406 | 0.02897 | -0.0466 | -18.6607
-6.5 | -0.4592 | 0.02479 | -0.0527 | -18.5236
-6 | -0.4052 | 0.0222 | -0.0509 | -18.2523
-5.5 | -0.3569 | 0.02072 | -0.0481 | -17.2249
-5 | -0.3017 | 0.01926 | -0.0468 | -15.6646
-4.5 | -0.2439 | 0.01831 | -0.046 | -13.3206
-4 | -0.1855 | 0.0173 | -0.0454 | -10.7225
-3.5 | -0.1262 | 0.01643 | -0.045 | -7.6811
-3 | -0.0664 | 0.01581 | -0.0446 | -4.1999
-2.5 | -0.0068 | 0.01526 | -0.0442 | -0.44561
-2 | 0.0532 | 0.01469 | -0.0441 | 3.6215
-1.5 | 0.1135 | 0.01423 | -0.044 | 7.9761
-1 | 0.1734 | 0.01374 | -0.0441 | 12.6201
-0.5 | 0.2319 | 0.01299 | -0.0441 | 17.8522
0 | 0.2859 | 0.0123 | -0.0426 | 23.2439
0.5 | 0.3503 | 0.01189 | -0.0415 | 29.4617
1 | 0.4203 | 0.01217 | -0.0435 | 34.5357
1.5 | 0.4784 | 0.01258 | -0.0431 | 38.0286
2 | 0.5376 | 0.01283 | -0.0429 | 41.9018
2.5 | 0.5969 | 0.01322 | -0.0426 | 45.1513
3 | 0.6565 | 0.01349 | -0.0424 | 48.6657
3.5 | 0.7159 | 0.01382 | -0.0423 | 51.8017
4 | 0.7752 | 0.01414 | -0.042 | 54.8232
4.5 | 0.8344 | 0.01438 | -0.0417 | 58.025
5 | 0.8933 | 0.01465 | -0.0414 | 60.9761
5.5 | 0.9516 | 0.01495 | -0.041 | 63.6522
6 | 1.0095 | 0.01525 | -0.0406 | 66.1967
6.5 | 1.0665 | 0.01559 | -0.04 | 68.4092
7 | 1.122 | 0.01606 | -0.0392 | 69.863
7.5 | 1.1761 | 0.01667 | -0.0383 | 70.5519
8 | 1.2267 | 0.01762 | -0.0371 | 69.6198
8.5 | 1.2724 | 0.01897 | -0.0354 | 67.0743
9 | 1.3152 | 0.02048 | -0.0333 | 64.2188
9.5 | 1.353 | 0.02221 | -0.0307 | 60.9185
10 | 1.3852 | 0.02416 | -0.0275 | 57.3344
10.5 | 1.4061 | 0.02642 | -0.0231 | 53.221
11 | 1.4253 | 0.02879 | -0.0193 | 49.5068
11.5 | 1.4403 | 0.03202 | -0.0163 | 44.9813
12 | 1.4559 | 0.03561 | -0.0147 | 40.8846
12.5 | 1.4696 | 0.03965 | -0.0138 | 37.0643
13 | 1.4823 | 0.04398 | -0.0128 | 33.704
13.5 | 1.4887 | 0.04921 | -0.013 | 30.252
14 | 1.4965 | 0.05428 | -0.013 | 27.57
14.5 | 1.5117 | 0.0584 | -0.0118 | 25.8853
15 | 1.4969 | 0.06636 | -0.014 | 22.5573
15.5 | 1.4799 | 0.07488 | -0.0164 | 19.7636
16 | 1.4662 | 0.08328 | -0.019 | 17.6057
16.5 | 1.4703 | 0.08927 | -0.0201 | 16.4703
17 | 1.4305 | 0.10196 | -0.0254 | 14.03
18 | 1.0254 | 0.20918 | -0.0904 | 4.902
18.5 | 1.0485 | 0.2143 | -0.092 | 4.8927
19 | 1.015 | 0.237 | -0.1092 | 4.2827
19.5 | 1.0383 | 0.24153 | -0.1114 | 4.2988

## 23. Re 250k Mach 0.50 (1)
BIGFOIL.COM POLAR EXPORT
NM Spatz 14%
NM Spatz 14% |  |  |  | Cl Max: | 1.427 | at alpha= | 10.5 | deg
JavaFoil+Calcfoil stall+Eppler ext transition |  |  |  | L/D Max: | 42.309 | at alpha= | 4.5 | deg
Re: | 250000 |  |  | Cd Min: | 0.0184 | at alpha= | 0.5 | deg
Mach: | 0.5 |  |  | Cl=0 at alpha= | -2.2183 | deg
|  |  |  | @ Cl=0.1, Cd= | 0.020865
|  |  |  | @ Cl=0.4, Cd= | 0.018415
|  |  |  | @ Cl=0.6, Cd= | 0.01931
alpha (deg) | Cl | Cd | Cm | Cl/Cd
-20 | -1.033 | 0.28723 | -0.017 | -3.598
-19.5 | -1.002 | 0.28149 | -0.016 | -3.56
-19 | -0.973 | 0.27627 | -0.016 | -3.524
-18.5 | -0.945 | 0.26401 | -0.016 | -3.581
-18 | -0.918 | 0.26615 | -0.016 | -3.447
-17.5 | -0.89 | 0.25343 | -0.016 | -3.51
-17 | -0.861 | 0.2482 | -0.016 | -3.471
-16.5 | -0.833 | 0.24675 | -0.016 | -3.376
-16 | -0.805 | 0.23326 | -0.016 | -3.45
-15.5 | -0.774 | 0.22539 | -0.016 | -3.435
-15 | -0.745 | 0.2174 | -0.015 | -3.428
-14.5 | -0.717 | 0.20809 | -0.015 | -3.444
-14 | -0.688 | 0.21007 | -0.015 | -3.276
-13.5 | -0.659 | 0.19933 | -0.016 | -3.309
-13 | -0.631 | 0.19298 | -0.016 | -3.269
-12.5 | -0.602 | 0.18655 | -0.016 | -3.227
-12 | -0.572 | 0.17544 | -0.015 | -3.258
-11.5 | -0.543 | 0.17417 | -0.015 | -3.116
-11 | -0.514 | 0.1661 | -0.015 | -3.093
-10.5 | -0.485 | 0.16281 | -0.015 | -2.978
-10 | -0.455 | 0.15327 | -0.014 | -2.968
-9.5 | -0.426 | 0.14758 | -0.014 | -2.885
-9 | -0.397 | 0.14387 | -0.014 | -2.758
-8.5 | -0.367 | 0.12165 | -0.013 | -3.018
-8 | -0.338 | 0.12019 | -0.013 | -2.813
-7.5 | -0.484 | 0.07652 | -0.015 | -6.323
-7 | -0.476 | 0.06821 | -0.016 | -6.982
-6.5 | -0.448 | 0.06175 | -0.017 | -7.257
-6 | -0.409 | 0.05715 | -0.018 | -7.158
-5.5 | -0.364 | 0.05336 | -0.019 | -6.818
-5 | -0.315 | 0.04979 | -0.02 | -6.32
-4.5 | -0.264 | 0.04533 | -0.022 | -5.83
-4 | -0.248 | 0.0227 | -0.034 | -10.938
-3.5 | -0.18 | 0.02219 | -0.034 | -8.11
-3 | -0.11 | 0.02191 | -0.034 | -5.03
-2.5 | -0.04 | 0.02166 | -0.035 | -1.83
-2 | 0.031 | 0.02097 | -0.035 | 1.501
-1.5 | 0.103 | 0.02086 | -0.035 | 4.936
-1 | 0.175 | 0.02083 | -0.036 | 8.385
-0.5 | 0.246 | 0.02073 | -0.036 | 11.888
0 | 0.324 | 0.02017 | -0.037 | 16.039
0.5 | 0.396 | 0.0184 | -0.037 | 21.525
1 | 0.469 | 0.01868 | -0.037 | 25.089
1.5 | 0.541 | 0.01899 | -0.038 | 28.492
2 | 0.613 | 0.01938 | -0.038 | 31.626
2.5 | 0.685 | 0.01995 | -0.038 | 34.309
3 | 0.756 | 0.02041 | -0.039 | 37.027
3.5 | 0.826 | 0.02102 | -0.039 | 39.32
4 | 0.897 | 0.02172 | -0.04 | 41.272
4.5 | 0.966 | 0.02283 | -0.04 | 42.309
5 | 1.01 | 0.02422 | -0.04 | 41.702
5.5 | 1.068 | 0.02618 | -0.04 | 40.8
6 | 1.109 | 0.02994 | -0.039 | 37.035
6.5 | 1.149 | 0.03383 | -0.039 | 33.973
7 | 1.192 | 0.03759 | -0.038 | 31.713
7.5 | 1.236 | 0.04107 | -0.038 | 30.092
8 | 1.278 | 0.04483 | -0.038 | 28.502
8.5 | 1.319 | 0.0487 | -0.038 | 27.081
9 | 1.356 | 0.05306 | -0.038 | 25.56
9.5 | 1.389 | 0.05807 | -0.038 | 23.917
10 | 1.414 | 0.06333 | -0.038 | 22.327
10.5 | 1.427 | 0.07022 | -0.038 | 20.329
11 | 1.425 | 0.07849 | -0.037 | 18.158
11.5 | 1.391 | 0.09288 | -0.036 | 14.973
12 | 1.299 | 0.11482 | -0.03 | 11.312
12.5 | 1.162 | 0.13688 | -0.029 | 8.488
13 | 0.888 | 0.18262 | -0.027 | 4.862
13.5 | 0.915 | 0.20434 | -0.027 | 4.479
14 | 0.944 | 0.2246 | -0.027 | 4.201
14.5 | 0.975 | 0.24969 | -0.029 | 3.905
15 | 1.004 | 0.24524 | -0.029 | 4.093
15.5 | 1.032 | 0.2507 | -0.03 | 4.116

## 24. Re 250k Mach 0.50 (2)
BIGFOIL.COM POLAR EXPORT
NM Spatz 14%
NM Spatz 14% |  |  |  | Cl Max: | 1.2869 | at alpha= | 9.5 | deg
XFOIL ncrit=9 |  |  |  | L/D Max: | 62.1232 | at alpha= | 6 | deg
Re: | 250000 |  |  | Cd Min: | 0.27262 | at alpha= | -19.5 | deg
Mach: | 0.5 |  |  | Cl=0 at alpha= | -2.432 | deg
|  |  |  | @ Cl=0.1, Cd= | 0.016491
|  |  |  | @ Cl=0.4, Cd= | 0.014084
|  |  |  | @ Cl=0.6, Cd= | 0.014523
alpha (deg) | Cl | Cd | Cm | Cl/Cd
-19.5 | -0.7734 | 0.27262 | 0.0836 | -2.8369
-19 | -0.7483 | 0.26493 | 0.0789 | -2.8245
-18.5 | -0.7269 | 0.25702 | 0.0714 | -2.8282
-18 | -0.7006 | 0.24839 | 0.068 | -2.8206
-17.5 | -0.6751 | 0.24087 | 0.0638 | -2.8028
-17 | -0.6541 | 0.23313 | 0.0569 | -2.8057
-16.5 | -0.629 | 0.22471 | 0.0531 | -2.7992
-16 | -0.6032 | 0.21731 | 0.0497 | -2.7758
-15.5 | -0.58 | 0.20963 | 0.0448 | -2.7668
-15 | -0.56 | 0.20154 | 0.0391 | -2.7786
-14.5 | -0.5334 | 0.19419 | 0.0365 | -2.7468
-14 | -0.511 | 0.18668 | 0.0322 | -2.7373
-13.5 | -0.4991 | 0.17897 | 0.0249 | -2.7887
-13 | -0.4685 | 0.17132 | 0.0242 | -2.7346
-12.5 | -0.4481 | 0.16405 | 0.0202 | -2.7315
-12 | -0.4392 | 0.15611 | 0.0138 | -2.8134
-11.5 | -0.4101 | 0.14881 | 0.0131 | -2.7559
-11 | -0.3916 | 0.14164 | 0.0097 | -2.7648
-10.5 | -0.3861 | 0.13348 | 0.0039 | -2.8926
-10 | -0.3591 | 0.12677 | 0.0032 | -2.8327
-9.5 | -0.3648 | 0.11887 | -0.0052 | -3.0689
-9 | -0.3441 | 0.11084 | -0.0065 | -3.1045
-8.5 | -0.3179 | 0.10471 | -0.007 | -3.036
-8 | -0.3389 | 0.09474 | -0.0206 | -3.5772
-7 | -0.3279 | 0.07609 | -0.0226 | -4.3094
-6.5 | -0.3299 | 0.06672 | -0.0292 | -4.9445
-6 | -0.342 | 0.05411 | -0.0425 | -6.3205
-5.5 | -0.3507 | 0.03998 | -0.0531 | -8.7719
-5 | -0.3298 | 0.03023 | -0.0562 | -10.9097
-4.5 | -0.277 | 0.02586 | -0.0556 | -10.7115
-4 | -0.216 | 0.02235 | -0.0548 | -9.6644
-3.5 | -0.1486 | 0.02021 | -0.0536 | -7.3528
-3 | -0.0795 | 0.0188 | -0.0526 | -4.2287
-2.5 | -0.0095 | 0.01763 | -0.0518 | -0.53885
-2 | 0.0603 | 0.01682 | -0.051 | 3.585
-1.5 | 0.1302 | 0.01624 | -0.0503 | 8.0172
-1 | 0.2001 | 0.01572 | -0.0498 | 12.729
-0.5 | 0.2696 | 0.01536 | -0.0495 | 17.5521
0 | 0.3379 | 0.0147 | -0.0493 | 22.9864
0.5 | 0.4004 | 0.01408 | -0.0475 | 28.4375
1 | 0.4787 | 0.0137 | -0.0467 | 34.9416
1.5 | 0.5525 | 0.0142 | -0.0472 | 38.9085
2 | 0.6202 | 0.01466 | -0.0463 | 42.3056
2.5 | 0.6879 | 0.01512 | -0.0455 | 45.496
3 | 0.7558 | 0.0156 | -0.0446 | 48.4487
3.5 | 0.824 | 0.01601 | -0.0435 | 51.4678
4 | 0.892 | 0.01638 | -0.0423 | 54.4567
4.5 | 0.9592 | 0.01677 | -0.0408 | 57.1974
5 | 1.0253 | 0.01719 | -0.0391 | 59.6451
5.5 | 1.0898 | 0.01766 | -0.037 | 61.7101
6 | 1.1499 | 0.01851 | -0.0345 | 62.1232
6.5 | 1.2027 | 0.01984 | -0.0313 | 60.62
7 | 1.2434 | 0.0218 | -0.0271 | 57.0367
7.5 | 1.2692 | 0.02436 | -0.0219 | 52.1018
8 | 1.2775 | 0.02789 | -0.0166 | 45.8049
8.5 | 1.2843 | 0.03281 | -0.0146 | 39.1436
9 | 1.2849 | 0.03915 | -0.0148 | 32.8199
9.5 | 1.2869 | 0.0453 | -0.0146 | 28.4084
10 | 1.267 | 0.05414 | -0.0168 | 23.4023
10.5 | 1.2535 | 0.06217 | -0.0181 | 20.1625
11 | 1.2256 | 0.07197 | -0.0208 | 17.0293
11.5 | 1.1474 | 0.08899 | -0.0291 | 12.8936
12 | 1.1084 | 0.10206 | -0.0347 | 10.8603
13 | 0.9765 | 0.14195 | -0.0562 | 6.8792
13.5 | 0.9309 | 0.16303 | -0.0688 | 5.71
14 | 0.9422 | 0.17196 | -0.0733 | 5.4792
14.5 | 0.9683 | 0.17737 | -0.075 | 5.4592

## 25. Re 500k Mach 0.00 (1)
BIGFOIL.COM POLAR EXPORT
NM Spatz 14%
NM Spatz 14% |  |  |  | Cl Max: | 1.811 | at alpha= | 17 | deg
JavaFoil+Calcfoil stall+Eppler ext transition |  |  |  | L/D Max: | 54.722 | at alpha= | 6.5 | deg
Re: | 500000 |  |  | Cd Min: | 0.01547 | at alpha= | 0 | deg
Mach: | 0 |  |  | Cl=0 at alpha= | -2.2177 | deg
|  |  |  | @ Cl=0.1, Cd= | 0.018271
|  |  |  | @ Cl=0.4, Cd= | 0.015762
|  |  |  | @ Cl=0.6, Cd= | 0.016479
alpha (deg) | Cl | Cd | Cm | Cl/Cd
-20 | -0.927 | 0.20311 | -0.012 | -4.562
-19.5 | -0.938 | 0.19314 | -0.012 | -4.855
-19 | -0.947 | 0.18626 | -0.012 | -5.085
-18.5 | -0.952 | 0.17711 | -0.012 | -5.376
-18 | -0.956 | 0.16875 | -0.013 | -5.667
-17.5 | -0.958 | 0.15718 | -0.013 | -6.095
-17 | -0.959 | 0.15046 | -0.013 | -6.371
-16.5 | -0.956 | 0.1422 | -0.013 | -6.722
-16 | -0.953 | 0.13583 | -0.013 | -7.013
-15.5 | -0.947 | 0.12941 | -0.013 | -7.319
-15 | -0.938 | 0.12215 | -0.013 | -7.68
-14.5 | -0.927 | 0.11558 | -0.014 | -8.023
-14 | -0.915 | 0.1083 | -0.014 | -8.447
-13.5 | -0.898 | 0.10318 | -0.014 | -8.706
-13 | -0.881 | 0.09725 | -0.014 | -9.055
-12.5 | -0.859 | 0.09177 | -0.015 | -9.361
-12 | -0.836 | 0.08731 | -0.015 | -9.571
-11.5 | -0.81 | 0.08193 | -0.015 | -9.891
-11 | -0.782 | 0.07729 | -0.016 | -10.116
-10.5 | -0.752 | 0.07256 | -0.016 | -10.36
-10 | -0.719 | 0.0679 | -0.017 | -10.595
-9.5 | -0.687 | 0.06219 | -0.018 | -11.047
-9 | -0.652 | 0.05764 | -0.018 | -11.311
-8.5 | -0.618 | 0.05133 | -0.02 | -12.046
-8 | -0.633 | 0.02803 | -0.025 | -22.575
-7.5 | -0.621 | 0.02077 | -0.027 | -29.905
-7 | -0.567 | 0.02103 | -0.028 | -26.978
-6.5 | -0.512 | 0.02077 | -0.028 | -24.637
-6 | -0.455 | 0.02042 | -0.028 | -22.287
-5.5 | -0.397 | 0.02014 | -0.028 | -19.719
-5 | -0.338 | 0.01976 | -0.029 | -17.12
-4.5 | -0.279 | 0.01949 | -0.029 | -14.298
-4 | -0.218 | 0.0193 | -0.029 | -11.319
-3.5 | -0.158 | 0.01879 | -0.03 | -8.381
-3 | -0.096 | 0.01865 | -0.03 | -5.155
-2.5 | -0.035 | 0.01873 | -0.03 | -1.843
-2 | 0.027 | 0.01846 | -0.03 | 1.483
-1.5 | 0.089 | 0.01828 | -0.031 | 4.892
-1 | 0.152 | 0.01823 | -0.031 | 8.319
-0.5 | 0.214 | 0.01795 | -0.031 | 11.913
0 | 0.28 | 0.01547 | -0.032 | 18.132
0.5 | 0.343 | 0.01559 | -0.032 | 22.038
1 | 0.406 | 0.01578 | -0.032 | 25.758
1.5 | 0.469 | 0.01601 | -0.033 | 29.308
2 | 0.532 | 0.01621 | -0.033 | 32.812
2.5 | 0.594 | 0.01645 | -0.033 | 36.147
3 | 0.657 | 0.01675 | -0.034 | 39.21
3.5 | 0.719 | 0.01695 | -0.034 | 42.403
4 | 0.781 | 0.01724 | -0.034 | 45.274
4.5 | 0.842 | 0.01754 | -0.035 | 48.017
5 | 0.903 | 0.01796 | -0.035 | 50.291
5.5 | 0.964 | 0.01838 | -0.035 | 52.431
6 | 1.024 | 0.01882 | -0.036 | 54.415
6.5 | 1.084 | 0.01981 | -0.036 | 54.722
7 | 1.143 | 0.02096 | -0.037 | 54.523
7.5 | 1.202 | 0.02257 | -0.037 | 53.238
8 | 1.26 | 0.02342 | -0.037 | 53.784
8.5 | 1.288 | 0.02536 | -0.037 | 50.768
9 | 1.335 | 0.02654 | -0.037 | 50.309
9.5 | 1.381 | 0.02789 | -0.037 | 49.517
10 | 1.42 | 0.02983 | -0.037 | 47.584
10.5 | 1.455 | 0.03219 | -0.037 | 45.207
11 | 1.492 | 0.03475 | -0.037 | 42.93
11.5 | 1.528 | 0.03748 | -0.037 | 40.775
12 | 1.564 | 0.04029 | -0.037 | 38.822
12.5 | 1.599 | 0.04349 | -0.037 | 36.764
13 | 1.632 | 0.04687 | -0.037 | 34.827
13.5 | 1.665 | 0.05047 | -0.037 | 32.995
14 | 1.697 | 0.05403 | -0.037 | 31.4
14.5 | 1.727 | 0.05763 | -0.038 | 29.965
15 | 1.756 | 0.06131 | -0.038 | 28.64
15.5 | 1.783 | 0.06551 | -0.038 | 27.214
16 | 1.799 | 0.0697 | -0.038 | 25.807
16.5 | 1.807 | 0.07393 | -0.038 | 24.444
17 | 1.811 | 0.07893 | -0.038 | 22.939
17.5 | 1.81 | 0.08414 | -0.038 | 21.509
18 | 1.805 | 0.08971 | -0.039 | 20.121
18.5 | 1.796 | 0.09559 | -0.039 | 18.784
19 | 1.783 | 0.10174 | -0.039 | 17.524
19.5 | 1.766 | 0.10841 | -0.039 | 16.289
20 | 1.745 | 0.11499 | -0.039 | 15.179

## 26. Re 500k Mach 0.00 (2)
BIGFOIL.COM POLAR EXPORT
NM Spatz 14%
NM Spatz 14% |  |  |  | Cl Max: | 1.618 | at alpha= | 15 | deg
XFOIL ncrit=9 |  |  |  | L/D Max: | 92.9894 | at alpha= | 7.5 | deg
Re: | 500000 |  |  | Cd Min: | 0.21514 | at alpha= | -17.5 | deg
Mach: | 0 |  |  | Cl=0 at alpha= | -2.4241 | deg
|  |  |  | @ Cl=0.1, Cd= | 0.011253
|  |  |  | @ Cl=0.4, Cd= | 0.0088716
|  |  |  | @ Cl=0.6, Cd= | 0.0094231
alpha (deg) | Cl | Cd | Cm | Cl/Cd
-17.5 | -0.6405 | 0.21514 | 0.0534 | -2.9771
-17 | -0.6344 | 0.20554 | 0.045 | -3.0865
-16.5 | -0.6114 | 0.19964 | 0.0439 | -3.0625
-16 | -0.591 | 0.19445 | 0.0416 | -3.0393
-15.5 | -0.5731 | 0.18846 | 0.0386 | -3.041
-15 | -0.5732 | 0.17723 | 0.0306 | -3.2342
-13 | -1.0184 | 0.04099 | -0.055 | -24.8451
-12.5 | -1.0274 | 0.03533 | -0.0531 | -29.0801
-12 | -1.0074 | 0.03141 | -0.0515 | -32.0726
-11.5 | -0.9744 | 0.02818 | -0.0501 | -34.5777
-11 | -0.9304 | 0.02658 | -0.0491 | -35.0038
-10.5 | -0.8862 | 0.02467 | -0.0481 | -35.9222
-10 | -0.8414 | 0.02239 | -0.047 | -37.5793
-9.5 | -0.7921 | 0.02091 | -0.0462 | -37.8814
-9 | -0.7411 | 0.01969 | -0.0454 | -37.6384
-8.5 | -0.6904 | 0.01824 | -0.0446 | -37.8509
-8 | -0.6387 | 0.01722 | -0.0437 | -37.0906
-7.5 | -0.577 | 0.01626 | -0.0448 | -35.4859
-7 | -0.5092 | 0.01519 | -0.0469 | -33.5221
-6.5 | -0.4621 | 0.01486 | -0.0439 | -31.0969
-6 | -0.4107 | 0.01432 | -0.0425 | -28.6802
-5.5 | -0.3547 | 0.01414 | -0.042 | -25.0849
-5 | -0.2987 | 0.01354 | -0.0417 | -22.0606
-4.5 | -0.2415 | 0.01309 | -0.0415 | -18.4492
-3.5 | -0.1258 | 0.01241 | -0.0414 | -10.137
-3 | -0.0675 | 0.01204 | -0.0414 | -5.6063
-2.5 | -0.0089 | 0.01174 | -0.0415 | -0.75809
-2 | 0.0497 | 0.01151 | -0.0416 | 4.318
-1.5 | 0.1085 | 0.01121 | -0.0417 | 9.6789
-1 | 0.1671 | 0.01087 | -0.042 | 15.3726
-0.5 | 0.2252 | 0.01044 | -0.0423 | 21.5709
0 | 0.2831 | 0.00997 | -0.0425 | 28.3952
0.5 | 0.3389 | 0.00942 | -0.0422 | 35.9766
1 | 0.3856 | 0.00885 | -0.0387 | 43.5706
1.5 | 0.4589 | 0.00896 | -0.0419 | 51.2165
2 | 0.5166 | 0.00912 | -0.0418 | 56.6447
2.5 | 0.5742 | 0.00937 | -0.0418 | 61.2807
3 | 0.6325 | 0.00949 | -0.042 | 66.6491
3.5 | 0.6903 | 0.00975 | -0.042 | 70.8
4 | 0.7484 | 0.00993 | -0.0422 | 75.3676
4.5 | 0.8063 | 0.01015 | -0.0423 | 79.4384
5 | 0.8637 | 0.01044 | -0.0424 | 82.7299
5.5 | 0.9211 | 0.01069 | -0.0426 | 86.1646
6 | 0.9782 | 0.01097 | -0.0427 | 89.1705
6.5 | 1.0346 | 0.01132 | -0.0428 | 91.3958
7 | 1.0901 | 0.01177 | -0.0428 | 92.6168
7.5 | 1.1447 | 0.01231 | -0.0427 | 92.9894
8 | 1.1972 | 0.01306 | -0.0424 | 91.6692
8.5 | 1.2478 | 0.01398 | -0.042 | 89.2561
9 | 1.2975 | 0.01493 | -0.0414 | 86.9056
9.5 | 1.345 | 0.01599 | -0.0406 | 84.1151
10 | 1.3913 | 0.01705 | -0.0396 | 81.6012
10.5 | 1.436 | 0.01813 | -0.0385 | 79.2057
11 | 1.4758 | 0.01947 | -0.0367 | 75.7987
11.5 | 1.5152 | 0.02066 | -0.035 | 73.3398
12 | 1.5437 | 0.02235 | -0.0319 | 69.0694
12.5 | 1.5688 | 0.02383 | -0.0283 | 65.833
13 | 1.5839 | 0.02622 | -0.0248 | 60.4081
13.5 | 1.5896 | 0.03006 | -0.0226 | 52.8809
14 | 1.6061 | 0.03369 | -0.0223 | 47.6729
14.5 | 1.616 | 0.03842 | -0.0228 | 42.0614
15 | 1.618 | 0.0442 | -0.0238 | 36.6063
15.5 | 1.6104 | 0.05064 | -0.0241 | 31.8009
16 | 1.6128 | 0.05635 | -0.025 | 28.6211
16.5 | 1.6113 | 0.06239 | -0.026 | 25.8263
17 | 1.6093 | 0.06867 | -0.0272 | 23.4353
17.5 | 1.6068 | 0.07511 | -0.0286 | 21.3926
18 | 1.6103 | 0.0803 | -0.029 | 20.0535
18.5 | 1.6084 | 0.0869 | -0.0308 | 18.5086
19 | 1.6041 | 0.09414 | -0.0332 | 17.0395
19.5 | 1.6011 | 0.10114 | -0.0355 | 15.8305
20 | 1.6 | 0.10786 | -0.0379 | 14.834

## 27. Re 500k Mach 0.10 (1)
BIGFOIL.COM POLAR EXPORT
NM Spatz 14%
NM Spatz 14% |  |  |  | Cl Max: | 1.803 | at alpha= | 17 | deg
JavaFoil+Calcfoil stall+Eppler ext transition |  |  |  | L/D Max: | 54.665 | at alpha= | 6.5 | deg
Re: | 500000 |  |  | Cd Min: | 0.01546 | at alpha= | 0 | deg
Mach: | 0.1 |  |  | Cl=0 at alpha= | -2.2222 | deg
|  |  |  | @ Cl=0.1, Cd= | 0.018351
|  |  |  | @ Cl=0.4, Cd= | 0.015773
|  |  |  | @ Cl=0.6, Cd= | 0.016493
alpha (deg) | Cl | Cd | Cm | Cl/Cd
-20 | -0.882 | 0.20815 | -0.012 | -4.236
-19.5 | -0.895 | 0.19783 | -0.012 | -4.525
-19 | -0.908 | 0.18836 | -0.012 | -4.821
-18.5 | -0.917 | 0.17941 | -0.012 | -5.112
-18 | -0.924 | 0.16995 | -0.012 | -5.435
-17.5 | -0.93 | 0.16139 | -0.013 | -5.76
-17 | -0.933 | 0.15165 | -0.013 | -6.152
-16.5 | -0.934 | 0.14394 | -0.013 | -6.486
-16 | -0.932 | 0.13859 | -0.013 | -6.725
-15.5 | -0.929 | 0.1308 | -0.013 | -7.102
-15 | -0.924 | 0.12418 | -0.013 | -7.438
-14.5 | -0.914 | 0.1169 | -0.013 | -7.818
-14 | -0.904 | 0.11003 | -0.014 | -8.215
-13.5 | -0.889 | 0.10413 | -0.014 | -8.54
-13 | -0.873 | 0.09853 | -0.014 | -8.862
-12.5 | -0.855 | 0.09276 | -0.015 | -9.214
-12 | -0.832 | 0.08763 | -0.015 | -9.497
-11.5 | -0.807 | 0.08284 | -0.015 | -9.746
-11 | -0.78 | 0.0781 | -0.016 | -9.985
-10.5 | -0.75 | 0.07358 | -0.016 | -10.192
-10 | -0.719 | 0.06874 | -0.016 | -10.453
-9.5 | -0.685 | 0.064 | -0.017 | -10.703
-9 | -0.651 | 0.05903 | -0.018 | -11.025
-8.5 | -0.619 | 0.05216 | -0.019 | -11.859
-8 | -0.603 | 0.0378 | -0.023 | -15.954
-7.5 | -0.623 | 0.02088 | -0.027 | -29.838
-7 | -0.569 | 0.0212 | -0.028 | -26.856
-6.5 | -0.514 | 0.02082 | -0.028 | -24.673
-6 | -0.457 | 0.02049 | -0.028 | -22.3
-5.5 | -0.399 | 0.02011 | -0.029 | -19.838
-5 | -0.34 | 0.01984 | -0.029 | -17.13
-4.5 | -0.28 | 0.01965 | -0.029 | -14.245
-4 | -0.219 | 0.01936 | -0.029 | -11.334
-3.5 | -0.158 | 0.01885 | -0.03 | -8.397
-3 | -0.097 | 0.01868 | -0.03 | -5.174
-2.5 | -0.035 | 0.01886 | -0.03 | -1.839
-2 | 0.028 | 0.01842 | -0.031 | 1.493
-1.5 | 0.09 | 0.01837 | -0.031 | 4.892
-1 | 0.152 | 0.01825 | -0.031 | 8.346
-0.5 | 0.215 | 0.01807 | -0.032 | 11.893
0 | 0.282 | 0.01546 | -0.032 | 18.233
0.5 | 0.345 | 0.01566 | -0.032 | 22.048
1 | 0.408 | 0.01579 | -0.032 | 25.874
1.5 | 0.472 | 0.01606 | -0.033 | 29.372
2 | 0.535 | 0.0162 | -0.033 | 32.991
2.5 | 0.597 | 0.01648 | -0.033 | 36.25
3 | 0.66 | 0.01676 | -0.034 | 39.368
3.5 | 0.722 | 0.01703 | -0.034 | 42.411
4 | 0.784 | 0.01732 | -0.035 | 45.285
4.5 | 0.846 | 0.01756 | -0.035 | 48.18
5 | 0.908 | 0.018 | -0.035 | 50.416
5.5 | 0.969 | 0.01847 | -0.036 | 52.448
6 | 1.029 | 0.01893 | -0.036 | 54.352
6.5 | 1.089 | 0.01992 | -0.036 | 54.665
7 | 1.148 | 0.02113 | -0.037 | 54.345
7.5 | 1.207 | 0.02271 | -0.037 | 53.163
8 | 1.265 | 0.02354 | -0.038 | 53.743
8.5 | 1.291 | 0.02563 | -0.037 | 50.387
9 | 1.339 | 0.02686 | -0.037 | 49.838
9.5 | 1.384 | 0.02828 | -0.037 | 48.951
10 | 1.42 | 0.03047 | -0.037 | 46.602
10.5 | 1.457 | 0.03286 | -0.037 | 44.339
11 | 1.494 | 0.03544 | -0.037 | 42.155
11.5 | 1.53 | 0.03833 | -0.037 | 39.906
12 | 1.565 | 0.04133 | -0.037 | 37.872
12.5 | 1.599 | 0.04461 | -0.037 | 35.851
13 | 1.634 | 0.0478 | -0.037 | 34.185
13.5 | 1.666 | 0.05153 | -0.037 | 32.334
14 | 1.697 | 0.05509 | -0.038 | 30.809
14.5 | 1.727 | 0.05874 | -0.038 | 29.401
15 | 1.755 | 0.06276 | -0.038 | 27.965
15.5 | 1.781 | 0.06691 | -0.038 | 26.619
16 | 1.796 | 0.07117 | -0.038 | 25.231
16.5 | 1.801 | 0.07582 | -0.038 | 23.759
17 | 1.803 | 0.0808 | -0.038 | 22.314
17.5 | 1.799 | 0.08622 | -0.038 | 20.865
18 | 1.791 | 0.09206 | -0.039 | 19.455
18.5 | 1.778 | 0.09825 | -0.039 | 18.1
19 | 1.761 | 0.10458 | -0.039 | 16.844
19.5 | 1.74 | 0.11156 | -0.039 | 15.6
20 | 1.716 | 0.11853 | -0.039 | 14.475

## 28. Re 500k Mach 0.10 (2)
BIGFOIL.COM POLAR EXPORT
NM Spatz 14%
NM Spatz 14% |  |  |  | Cl Max: | 1.6073 | at alpha= | 14.5 | deg
XFOIL ncrit=9 |  |  |  | L/D Max: | 92.6329 | at alpha= | 7 | deg
Re: | 500000 |  |  | Cd Min: | 0.20943 | at alpha= | -17 | deg
Mach: | 0.1 |  |  | Cl=0 at alpha= | -2.423 | deg
|  |  |  | @ Cl=0.1, Cd= | 0.011303
|  |  |  | @ Cl=0.4, Cd= | 0.0089113
|  |  |  | @ Cl=0.6, Cd= | 0.0094613
alpha (deg) | Cl | Cd | Cm | Cl/Cd
-17 | -0.6231 | 0.20943 | 0.0499 | -2.9752
-16.5 | -0.6117 | 0.20034 | 0.0441 | -3.0533
-16 | -0.591 | 0.19512 | 0.0419 | -3.0289
-15.5 | -0.5729 | 0.18911 | 0.0388 | -3.0295
-15 | -0.5728 | 0.17795 | 0.0307 | -3.2189
-14.5 | -0.5481 | 0.17311 | 0.0302 | -3.1662
-14 | -0.5292 | 0.16764 | 0.0281 | -3.1568
-13 | -0.9063 | 0.06063 | -0.0357 | -14.948
-12.5 | -0.9906 | 0.04006 | -0.0546 | -24.7279
-12 | -0.9954 | 0.03403 | -0.0533 | -29.2507
-11.5 | -0.973 | 0.02975 | -0.0517 | -32.7059
-11 | -0.9311 | 0.02789 | -0.0505 | -33.3847
-10.5 | -0.8879 | 0.02589 | -0.0494 | -34.2951
-10 | -0.8435 | 0.02368 | -0.0482 | -35.6208
-9.5 | -0.7968 | 0.02149 | -0.0472 | -37.0777
-9 | -0.7458 | 0.02022 | -0.0464 | -36.8843
-8.5 | -0.6938 | 0.01903 | -0.0454 | -36.4582
-8 | -0.6434 | 0.01753 | -0.0445 | -36.7028
-7.5 | -0.58 | 0.01649 | -0.0457 | -35.1728
-7 | -0.5134 | 0.01539 | -0.0473 | -33.3593
-6.5 | -0.4662 | 0.01504 | -0.0443 | -30.9973
-6 | -0.4139 | 0.01447 | -0.043 | -28.604
-5.5 | -0.3575 | 0.01423 | -0.0424 | -25.123
-5 | -0.3009 | 0.01364 | -0.0421 | -22.0601
-4.5 | -0.2433 | 0.01321 | -0.0419 | -18.4179
-4 | -0.185 | 0.01288 | -0.0418 | -14.3634
-3.5 | -0.1268 | 0.01247 | -0.0417 | -10.1684
-3 | -0.0681 | 0.0121 | -0.0417 | -5.6281
-2.5 | -0.0091 | 0.01178 | -0.0418 | -0.7725
-2 | 0.05 | 0.01154 | -0.0418 | 4.3328
-1.5 | 0.1091 | 0.01126 | -0.042 | 9.6892
-1 | 0.1682 | 0.01091 | -0.0422 | 15.417
-0.5 | 0.2267 | 0.01052 | -0.0425 | 21.5494
0 | 0.2851 | 0.01003 | -0.0427 | 28.4247
0.5 | 0.3413 | 0.00951 | -0.0424 | 35.8885
1 | 0.3879 | 0.00889 | -0.0389 | 43.6333
1.5 | 0.4618 | 0.00902 | -0.042 | 51.1973
2 | 0.52 | 0.00915 | -0.042 | 56.8306
2.5 | 0.5779 | 0.00942 | -0.042 | 61.3482
3 | 0.6367 | 0.00953 | -0.0421 | 66.8101
3.5 | 0.695 | 0.00978 | -0.0422 | 71.0634
4 | 0.7533 | 0.00998 | -0.0423 | 75.481
4.5 | 0.8118 | 0.0102 | -0.0424 | 79.5882
5 | 0.8696 | 0.01048 | -0.0425 | 82.9771
5.5 | 0.9272 | 0.01077 | -0.0426 | 86.091
6 | 0.9847 | 0.01106 | -0.0426 | 89.0325
6.5 | 1.0414 | 0.01143 | -0.0427 | 91.1111
7 | 1.0977 | 0.01185 | -0.0427 | 92.6329
7.5 | 1.1519 | 0.01249 | -0.0425 | 92.2258
8 | 1.2047 | 0.01327 | -0.0422 | 90.7837
8.5 | 1.2558 | 0.01418 | -0.0416 | 88.5614
9 | 1.3047 | 0.01523 | -0.0409 | 85.6664
9.5 | 1.3522 | 0.01633 | -0.0399 | 82.8047
10.5 | 1.4428 | 0.01852 | -0.0375 | 77.905
11 | 1.483 | 0.01982 | -0.0357 | 74.8234
11.5 | 1.5191 | 0.02122 | -0.0334 | 71.5881
12 | 1.5458 | 0.02289 | -0.03 | 67.5317
12.5 | 1.5666 | 0.02469 | -0.0261 | 63.4508
13 | 1.5785 | 0.02765 | -0.0231 | 57.0886
13.5 | 1.5863 | 0.03176 | -0.0218 | 49.9465
14 | 1.6001 | 0.03598 | -0.022 | 44.4719
14.5 | 1.6073 | 0.04122 | -0.0228 | 38.9932
15 | 1.6059 | 0.0474 | -0.0237 | 33.8797
15.5 | 1.6 | 0.05366 | -0.024 | 29.8174
16 | 1.6008 | 0.05957 | -0.025 | 26.8726
16.5 | 1.5988 | 0.06575 | -0.026 | 24.3163
17 | 1.5973 | 0.07209 | -0.0273 | 22.157
17.5 | 1.5957 | 0.07847 | -0.0286 | 20.3352
18 | 1.6006 | 0.08346 | -0.0288 | 19.178
18.5 | 1.5956 | 0.09085 | -0.0312 | 17.563
19 | 1.5907 | 0.09826 | -0.0338 | 16.1887
19.5 | 1.5878 | 0.10534 | -0.0362 | 15.0731

## 29. Re 500k Mach 0.25 (1)
BIGFOIL.COM POLAR EXPORT
NM Spatz 14%
NM Spatz 14% |  |  |  | Cl Max: | 1.762 | at alpha= | 16 | deg
JavaFoil+Calcfoil stall+Eppler ext transition |  |  |  | L/D Max: | 54.102 | at alpha= | 6 | deg
Re: | 500000 |  |  | Cd Min: | 0.01556 | at alpha= | 0 | deg
Mach: | 0.25 |  |  | Cl=0 at alpha= | -2.2188 | deg
|  |  |  | @ Cl=0.1, Cd= | 0.018366
|  |  |  | @ Cl=0.4, Cd= | 0.015838
|  |  |  | @ Cl=0.6, Cd= | 0.016574
alpha (deg) | Cl | Cd | Cm | Cl/Cd
-18.5 | -0.596 | 0.2202 | -0.011 | -2.707
-18 | -0.634 | 0.20566 | -0.012 | -3.084
-17.5 | -0.669 | 0.19058 | -0.012 | -3.512
-17 | -0.701 | 0.17885 | -0.012 | -3.92
-16.5 | -0.73 | 0.17035 | -0.012 | -4.283
-16 | -0.754 | 0.15871 | -0.012 | -4.749
-15.5 | -0.774 | 0.14622 | -0.012 | -5.292
-15 | -0.79 | 0.13982 | -0.013 | -5.649
-14.5 | -0.802 | 0.12738 | -0.013 | -6.296
-14 | -0.81 | 0.12071 | -0.013 | -6.71
-13.5 | -0.813 | 0.11364 | -0.014 | -7.153
-13 | -0.811 | 0.10751 | -0.014 | -7.541
-12.5 | -0.805 | 0.10066 | -0.014 | -7.993
-12 | -0.794 | 0.09419 | -0.014 | -8.433
-11.5 | -0.779 | 0.08834 | -0.015 | -8.824
-11 | -0.76 | 0.0828 | -0.015 | -9.18
-10.5 | -0.737 | 0.0782 | -0.015 | -9.422
-10 | -0.711 | 0.07257 | -0.016 | -9.803
-9.5 | -0.682 | 0.06757 | -0.017 | -10.097
-9 | -0.649 | 0.06336 | -0.017 | -10.247
-8.5 | -0.614 | 0.05879 | -0.018 | -10.44
-8 | -0.577 | 0.05393 | -0.019 | -10.694
-7.5 | -0.561 | 0.03847 | -0.023 | -14.583
-7 | -0.579 | 0.02196 | -0.028 | -26.362
-6.5 | -0.524 | 0.02138 | -0.029 | -24.497
-6 | -0.467 | 0.02087 | -0.029 | -22.358
-5.5 | -0.408 | 0.02048 | -0.029 | -19.919
-5 | -0.348 | 0.0201 | -0.03 | -17.307
-4.5 | -0.287 | 0.01977 | -0.03 | -14.512
-4 | -0.225 | 0.0195 | -0.03 | -11.54
-3.5 | -0.162 | 0.01929 | -0.03 | -8.415
-3 | -0.099 | 0.01913 | -0.031 | -5.184
-2.5 | -0.036 | 0.01862 | -0.031 | -1.913
-2 | 0.028 | 0.01853 | -0.031 | 1.524
-1.5 | 0.092 | 0.01837 | -0.032 | 5.023
-1 | 0.156 | 0.01834 | -0.032 | 8.53
-0.5 | 0.221 | 0.01826 | -0.032 | 12.087
0 | 0.29 | 0.01556 | -0.033 | 18.613
0.5 | 0.355 | 0.01572 | -0.033 | 22.563
1 | 0.42 | 0.01589 | -0.033 | 26.403
1.5 | 0.484 | 0.01615 | -0.034 | 29.991
2 | 0.549 | 0.01637 | -0.034 | 33.546
2.5 | 0.614 | 0.01663 | -0.034 | 36.907
3 | 0.678 | 0.01692 | -0.035 | 40.067
3.5 | 0.742 | 0.01723 | -0.035 | 43.056
4 | 0.805 | 0.01749 | -0.035 | 46.054
4.5 | 0.869 | 0.01785 | -0.036 | 48.667
5 | 0.932 | 0.01833 | -0.036 | 50.835
5.5 | 0.994 | 0.01882 | -0.037 | 52.821
6 | 1.056 | 0.01951 | -0.037 | 54.102
6.5 | 1.117 | 0.02069 | -0.037 | 53.964
7 | 1.177 | 0.02221 | -0.038 | 53.013
7.5 | 1.237 | 0.02361 | -0.038 | 52.381
8 | 1.263 | 0.02574 | -0.038 | 49.06
8.5 | 1.311 | 0.02721 | -0.038 | 48.171
9 | 1.353 | 0.02903 | -0.038 | 46.597
9.5 | 1.391 | 0.03135 | -0.038 | 44.362
10 | 1.429 | 0.03383 | -0.038 | 42.25
10.5 | 1.466 | 0.03668 | -0.038 | 39.965
11 | 1.502 | 0.03982 | -0.037 | 37.713
11.5 | 1.537 | 0.04307 | -0.037 | 35.687
12 | 1.572 | 0.04639 | -0.038 | 33.882
12.5 | 1.604 | 0.05018 | -0.038 | 31.963
13 | 1.637 | 0.0537 | -0.038 | 30.482
13.5 | 1.667 | 0.05775 | -0.038 | 28.865
14 | 1.694 | 0.06188 | -0.038 | 27.376
14.5 | 1.719 | 0.0658 | -0.038 | 26.132
15 | 1.741 | 0.07054 | -0.038 | 24.684
15.5 | 1.76 | 0.07542 | -0.038 | 23.34
16 | 1.762 | 0.08084 | -0.038 | 21.799
16.5 | 1.751 | 0.08723 | -0.038 | 20.069
17 | 1.733 | 0.09359 | -0.039 | 18.516
17.5 | 1.707 | 0.10069 | -0.039 | 16.95
18 | 1.673 | 0.10828 | -0.039 | 15.451
18.5 | 1.631 | 0.11652 | -0.039 | 13.998
19 | 1.582 | 0.12554 | -0.039 | 12.599
19.5 | 1.525 | 0.1357 | -0.038 | 11.239
20 | 1.438 | 0.18011 | -0.036 | 7.983

## 30. Re 500k Mach 0.25 (2)
BIGFOIL.COM POLAR EXPORT
NM Spatz 14%
NM Spatz 14% |  |  |  | Cl Max: | 1.5503 | at alpha= | 14 | deg
XFOIL ncrit=9 |  |  |  | L/D Max: | 90.7983 | at alpha= | 6.5 | deg
Re: | 500000 |  |  | Cd Min: | 0.1926 | at alpha= | -15.5 | deg
Mach: | 0.25 |  |  | Cl=0 at alpha= | -2.4186 | deg
|  |  |  | @ Cl=0.1, Cd= | 0.011591
|  |  |  | @ Cl=0.4, Cd= | 0.0092327
|  |  |  | @ Cl=0.6, Cd= | 0.0095724
alpha (deg) | Cl | Cd | Cm | Cl/Cd
-15.5 | -0.5725 | 0.1926 | 0.0403 | -2.9725
-15 | -0.5709 | 0.18195 | 0.0316 | -3.1377
-14.5 | -0.5443 | 0.1766 | 0.0314 | -3.0821
-14 | -0.5239 | 0.171 | 0.0292 | -3.0637
-13.5 | -0.5279 | 0.16014 | 0.0205 | -3.2965
-13 | -0.5066 | 0.15356 | 0.0196 | -3.299
-12.5 | -0.4855 | 0.14815 | 0.0184 | -3.2771
-12 | -0.4706 | 0.14161 | 0.0157 | -3.3232
-11.5 | -0.4821 | 0.12905 | 0.0078 | -3.7358
-10.5 | -0.8199 | 0.04088 | -0.0537 | -20.0563
-10 | -0.8139 | 0.03495 | -0.0541 | -23.2876
-9.5 | -0.7998 | 0.02845 | -0.0533 | -28.1125
-9 | -0.7644 | 0.02417 | -0.0518 | -31.626
-8.5 | -0.7149 | 0.02228 | -0.0504 | -32.0871
-8 | -0.665 | 0.02024 | -0.0489 | -32.8557
-7.5 | -0.595 | 0.01824 | -0.0512 | -32.6206
-7 | -0.537 | 0.01711 | -0.0498 | -31.3852
-6.5 | -0.4875 | 0.01628 | -0.047 | -29.9447
-6 | -0.4308 | 0.01571 | -0.0457 | -27.422
-5.5 | -0.3728 | 0.01494 | -0.045 | -24.9531
-5 | -0.3131 | 0.01435 | -0.0445 | -21.8188
-4.5 | -0.2531 | 0.0138 | -0.0441 | -18.3406
-4 | -0.1929 | 0.01325 | -0.0438 | -14.5585
-3.5 | -0.1321 | 0.01279 | -0.0435 | -10.3284
-3 | -0.071 | 0.0125 | -0.0433 | -5.68
-2.5 | -0.01 | 0.01217 | -0.0432 | -0.82169
-2 | 0.0514 | 0.01179 | -0.0432 | 4.3596
-1.5 | 0.1126 | 0.01154 | -0.0432 | 9.7574
-1 | 0.174 | 0.0112 | -0.0434 | 15.5357
-0.5 | 0.2349 | 0.01083 | -0.0436 | 21.6898
0 | 0.2955 | 0.01034 | -0.0438 | 28.5783
0.5 | 0.3547 | 0.00985 | -0.0437 | 36.0102
1 | 0.4046 | 0.00917 | -0.0407 | 44.1221
1.5 | 0.4789 | 0.00917 | -0.043 | 52.2246
2 | 0.5388 | 0.00936 | -0.0428 | 57.5641
2.5 | 0.5993 | 0.00957 | -0.0428 | 62.6228
3.5 | 0.7206 | 0.00998 | -0.0427 | 72.2044
4 | 0.7812 | 0.01025 | -0.0427 | 76.2146
4.5 | 0.8414 | 0.01054 | -0.0426 | 79.8292
5 | 0.9021 | 0.01077 | -0.0426 | 83.7604
5.5 | 0.9622 | 0.01107 | -0.0426 | 86.9196
6 | 1.0218 | 0.01144 | -0.0424 | 89.3182
6.5 | 1.0805 | 0.0119 | -0.0422 | 90.7983
7 | 1.1376 | 0.01253 | -0.0418 | 90.7901
7.5 | 1.1928 | 0.01336 | -0.0412 | 89.2814
8 | 1.2458 | 0.01438 | -0.0403 | 86.6342
8.5 | 1.2961 | 0.01556 | -0.0391 | 83.2969
9 | 1.3455 | 0.01671 | -0.0377 | 80.5206
9.5 | 1.3912 | 0.01803 | -0.036 | 77.1603
10 | 1.4349 | 0.01934 | -0.0339 | 74.1934
10.5 | 1.4733 | 0.02083 | -0.0312 | 70.7297
11 | 1.4998 | 0.02267 | -0.0272 | 66.1579
11.5 | 1.5149 | 0.02512 | -0.0227 | 60.3065
12 | 1.5327 | 0.02818 | -0.0205 | 54.3896
12.5 | 1.54 | 0.03303 | -0.02 | 46.6243
13 | 1.5421 | 0.03894 | -0.0205 | 39.602
13.5 | 1.5497 | 0.04451 | -0.0213 | 34.8169
14 | 1.5503 | 0.05067 | -0.0221 | 30.596
14.5 | 1.5459 | 0.05717 | -0.0228 | 27.0404
15 | 1.5409 | 0.06324 | -0.0226 | 24.3659
15.5 | 1.5398 | 0.06982 | -0.0239 | 22.0539
16 | 1.538 | 0.07656 | -0.0253 | 20.0888
16.5 | 1.537 | 0.0833 | -0.0269 | 18.4514
17 | 1.5369 | 0.0899 | -0.0284 | 17.0957
17.5 | 1.5374 | 0.09619 | -0.0295 | 15.983
18 | 1.5261 | 0.10492 | -0.0327 | 14.5454
18.5 | 1.515 | 0.11375 | -0.0362 | 13.3187
19 | 1.5069 | 0.12222 | -0.0399 | 12.3294

## 31. Re 500k Mach 0.50 (1)
BIGFOIL.COM POLAR EXPORT
NM Spatz 14%
NM Spatz 14% |  |  |  | Cl Max: | 1.446 | at alpha= | 11 | deg
JavaFoil+Calcfoil stall+Eppler ext transition |  |  |  | L/D Max: | 50.996 | at alpha= | 5 | deg
Re: | 500000 |  |  | Cd Min: | 0.01623 | at alpha= | 0.5 | deg
Mach: | 0.5 |  |  | Cl=0 at alpha= | -2.2183 | deg
|  |  |  | @ Cl=0.1, Cd= | 0.018914
|  |  |  | @ Cl=0.4, Cd= | 0.016242
|  |  |  | @ Cl=0.6, Cd= | 0.016984
alpha (deg) | Cl | Cd | Cm | Cl/Cd
-20 | -1.033 | 0.23687 | -0.017 | -4.363
-19.5 | -1.003 | 0.23432 | -0.016 | -4.279
-19 | -0.974 | 0.2292 | -0.016 | -4.248
-18.5 | -0.946 | 0.2241 | -0.016 | -4.22
-18 | -0.918 | 0.21882 | -0.016 | -4.193
-17.5 | -0.89 | 0.21379 | -0.016 | -4.161
-17 | -0.861 | 0.20888 | -0.016 | -4.124
-16.5 | -0.833 | 0.20182 | -0.016 | -4.128
-16 | -0.805 | 0.1935 | -0.016 | -4.159
-15.5 | -0.775 | 0.18942 | -0.016 | -4.09
-15 | -0.745 | 0.17993 | -0.015 | -4.143
-14.5 | -0.717 | 0.17584 | -0.015 | -4.077
-14 | -0.688 | 0.1715 | -0.015 | -4.013
-13.5 | -0.66 | 0.16891 | -0.016 | -3.905
-13 | -0.631 | 0.15769 | -0.016 | -4
-12.5 | -0.602 | 0.15767 | -0.016 | -3.82
-12 | -0.572 | 0.14684 | -0.015 | -3.894
-11.5 | -0.543 | 0.14077 | -0.015 | -3.855
-11 | -0.514 | 0.13976 | -0.015 | -3.677
-10.5 | -0.485 | 0.13662 | -0.015 | -3.549
-10 | -0.455 | 0.12897 | -0.014 | -3.528
-9.5 | -0.426 | 0.11981 | -0.014 | -3.554
-9 | -0.397 | 0.1202 | -0.014 | -3.302
-8.5 | -0.367 | 0.1017 | -0.014 | -3.612
-8 | -0.338 | 0.10026 | -0.014 | -3.373
-7.5 | -0.485 | 0.06931 | -0.016 | -6.998
-7 | -0.478 | 0.06229 | -0.018 | -7.681
-6.5 | -0.451 | 0.05591 | -0.019 | -8.067
-6 | -0.414 | 0.05128 | -0.02 | -8.065
-5.5 | -0.374 | 0.04476 | -0.023 | -8.345
-5 | -0.379 | 0.02169 | -0.033 | -17.49
-4.5 | -0.315 | 0.02099 | -0.033 | -15.022
-4 | -0.249 | 0.02054 | -0.034 | -12.107
-3.5 | -0.18 | 0.02024 | -0.034 | -8.898
-3 | -0.11 | 0.01989 | -0.034 | -5.542
-2.5 | -0.04 | 0.01969 | -0.035 | -2.013
-2 | 0.031 | 0.01901 | -0.035 | 1.656
-1.5 | 0.103 | 0.01891 | -0.035 | 5.446
-1 | 0.175 | 0.01893 | -0.036 | 9.229
-0.5 | 0.246 | 0.01882 | -0.036 | 13.095
0 | 0.324 | 0.01823 | -0.037 | 17.743
0.5 | 0.396 | 0.01623 | -0.037 | 24.408
1 | 0.469 | 0.01645 | -0.037 | 28.49
1.5 | 0.541 | 0.01673 | -0.038 | 32.341
2 | 0.613 | 0.01704 | -0.038 | 35.971
2.5 | 0.685 | 0.01751 | -0.038 | 39.099
3 | 0.756 | 0.01785 | -0.039 | 42.35
3.5 | 0.826 | 0.01832 | -0.039 | 45.116
4 | 0.897 | 0.01889 | -0.04 | 47.472
4.5 | 0.966 | 0.01978 | -0.04 | 48.84
5 | 1.034 | 0.02029 | -0.041 | 50.996
5.5 | 1.102 | 0.02178 | -0.041 | 50.584
6 | 1.136 | 0.02496 | -0.04 | 45.529
6.5 | 1.181 | 0.02778 | -0.04 | 42.517
7 | 1.218 | 0.03122 | -0.039 | 39.017
7.5 | 1.259 | 0.03427 | -0.039 | 36.747
8 | 1.299 | 0.03766 | -0.039 | 34.505
8.5 | 1.337 | 0.04137 | -0.039 | 32.327
9 | 1.372 | 0.04541 | -0.039 | 30.219
9.5 | 1.405 | 0.0498 | -0.039 | 28.202
10 | 1.43 | 0.05443 | -0.039 | 26.263
10.5 | 1.444 | 0.05987 | -0.039 | 24.121
11 | 1.446 | 0.06612 | -0.039 | 21.87
11.5 | 1.427 | 0.07427 | -0.038 | 19.21
12 | 1.369 | 0.08574 | -0.038 | 15.965
12.5 | 1.184 | 0.11589 | -0.033 | 10.218
13 | 0.89 | 0.15434 | -0.027 | 5.765
13.5 | 0.915 | 0.16936 | -0.027 | 5.405
14 | 0.944 | 0.18568 | -0.027 | 5.084
14.5 | 0.976 | 0.1976 | -0.029 | 4.941
15 | 1.004 | 0.202 | -0.029 | 4.97
15.5 | 1.032 | 0.20786 | -0.03 | 4.965
16 | 1.06 | 0.21469 | -0.03 | 4.939

## 32. Re 500k Mach 0.50 (2)
BIGFOIL.COM POLAR EXPORT
NM Spatz 14%
NM Spatz 14% |  |  |  | Cl Max: | 1.3702 | at alpha= | 9.5 | deg
XFOIL ncrit=9 |  |  |  | L/D Max: | 84.9619 | at alpha= | 5.5 | deg
Re: | 500000 |  |  | Cd Min: | 0.27906 | at alpha= | -20 | deg
Mach: | 0.5 |  |  | Cl=0 at alpha= | -2.3985 | deg
|  |  |  | @ Cl=0.1, Cd= | 0.012768
|  |  |  | @ Cl=0.4, Cd= | 0.011361
|  |  |  | @ Cl=0.6, Cd= | 0.010332
alpha (deg) | Cl | Cd | Cm | Cl/Cd
-20 | -0.8039 | 0.27906 | 0.0887 | -2.8807
-19.5 | -0.7781 | 0.27195 | 0.0852 | -2.8612
-19 | -0.7533 | 0.26425 | 0.0803 | -2.8507
-18.5 | -0.7316 | 0.25468 | 0.0729 | -2.8726
-18 | -0.7059 | 0.247 | 0.0694 | -2.8579
-17.5 | -0.6806 | 0.23984 | 0.0652 | -2.8377
-17 | -0.658 | 0.23102 | 0.0591 | -2.8482
-16.5 | -0.6357 | 0.22247 | 0.054 | -2.8575
-16 | -0.6096 | 0.21577 | 0.0509 | -2.8252
-15.5 | -0.5857 | 0.20815 | 0.0464 | -2.8138
-15 | -0.5705 | 0.19855 | 0.0386 | -2.8733
-14.5 | -0.5422 | 0.19163 | 0.037 | -2.8294
-14 | -0.5181 | 0.18469 | 0.0336 | -2.8052
-13.5 | -0.5074 | 0.17528 | 0.0256 | -2.8948
-13 | -0.481 | 0.16782 | 0.024 | -2.8662
-12.5 | -0.4571 | 0.16119 | 0.0215 | -2.8358
-12 | -0.4382 | 0.15355 | 0.0176 | -2.8538
-11.5 | -0.4305 | 0.14395 | 0.0114 | -2.9906
-11 | -0.4049 | 0.13788 | 0.0104 | -2.9366
-10.5 | -0.3876 | 0.13063 | 0.0073 | -2.9672
-10 | -0.3923 | 0.11978 | -0.0011 | -3.2752
-9.5 | -0.3821 | 0.11029 | -0.0036 | -3.4645
-9 | -0.3656 | 0.10329 | -0.0059 | -3.5395
-8.5 | -0.3686 | 0.09587 | -0.0069 | -3.8448
-8 | -0.3706 | 0.08636 | -0.012 | -4.2913
-7.5 | -0.3865 | 0.07439 | -0.0201 | -5.1956
-7 | -0.4279 | 0.05815 | -0.034 | -7.3586
-6.5 | -0.4485 | 0.04313 | -0.0504 | -10.3988
-6 | -0.4495 | 0.03187 | -0.0566 | -14.1042
-5.5 | -0.4241 | 0.02293 | -0.0577 | -18.4954
-5 | -0.3638 | 0.01977 | -0.0563 | -18.4016
-4.5 | -0.2975 | 0.01746 | -0.0549 | -17.0389
-4 | -0.2279 | 0.01588 | -0.0535 | -14.3514
-3.5 | -0.157 | 0.01498 | -0.0522 | -10.4806
-3 | -0.0857 | 0.01411 | -0.0513 | -6.0737
-2.5 | -0.0145 | 0.01348 | -0.0504 | -1.0757
-2 | 0.0569 | 0.01299 | -0.0497 | 4.3803
-1.5 | 0.1286 | 0.01262 | -0.0492 | 10.1902
-1 | 0.2 | 0.01234 | -0.0488 | 16.2075
-0.5 | 0.2716 | 0.01207 | -0.0486 | 22.5021
0 | 0.3424 | 0.01173 | -0.0485 | 29.1901
0.5 | 0.4127 | 0.01128 | -0.0484 | 36.5869
1 | 0.4808 | 0.01078 | -0.0478 | 44.6011
1.5 | 0.5367 | 0.01016 | -0.0433 | 52.8248
2 | 0.625 | 0.0104 | -0.0462 | 60.0962
2.5 | 0.6953 | 0.01062 | -0.0455 | 65.4708
3 | 0.766 | 0.01092 | -0.0449 | 70.1465
3.5 | 0.8367 | 0.01124 | -0.0442 | 74.4395
4 | 0.9076 | 0.01157 | -0.0434 | 78.4443
4.5 | 0.9785 | 0.01195 | -0.0425 | 81.8828
5 | 1.0485 | 0.01244 | -0.0413 | 84.2846
5.5 | 1.1164 | 0.01314 | -0.0399 | 84.9619
6 | 1.1797 | 0.01423 | -0.0379 | 82.9023
6.5 | 1.2372 | 0.01569 | -0.0353 | 78.8528
7 | 1.2882 | 0.01745 | -0.032 | 73.8223
7.5 | 1.3305 | 0.01949 | -0.0278 | 68.2658
8.5 | 1.3661 | 0.0261 | -0.0186 | 52.341
9.5 | 1.3702 | 0.03954 | -0.0202 | 34.6535
10 | 1.3646 | 0.04667 | -0.0207 | 29.2393
10.5 | 1.3533 | 0.05398 | -0.0209 | 25.0704
11 | 1.3465 | 0.06112 | -0.0214 | 22.0304
11.5 | 1.3372 | 0.06872 | -0.0223 | 19.4587
12 | 1.3291 | 0.0766 | -0.0238 | 17.3512
12.5 | 1.3145 | 0.08549 | -0.026 | 15.3761
13 | 1.2873 | 0.0964 | -0.03 | 13.3537
13.5 | 1.2578 | 0.10804 | -0.0349 | 11.642
14 | 1.2361 | 0.11915 | -0.0398 | 10.3743
14.5 | 1.1155 | 0.14658 | -0.0573 | 7.6102

## 33. Re 750k Mach 0.00 (1)
BIGFOIL.COM POLAR EXPORT
NM Spatz 14%
NM Spatz 14% |  |  |  | Cl Max: | 1.823 | at alpha= | 17 | deg
JavaFoil+Calcfoil stall+Eppler ext transition |  |  |  | L/D Max: | 58.478 | at alpha= | 6.5 | deg
Re: | 750000 |  |  | Cd Min: | 0.01457 | at alpha= | 0 | deg
Mach: | 0 |  |  | Cl=0 at alpha= | -2.2177 | deg
|  |  |  | @ Cl=0.1, Cd= | 0.017472
|  |  |  | @ Cl=0.4, Cd= | 0.014805
|  |  |  | @ Cl=0.6, Cd= | 0.015498
alpha (deg) | Cl | Cd | Cm | Cl/Cd
-20 | -0.929 | 0.19195 | -0.013 | -4.84
-19.5 | -0.94 | 0.18176 | -0.013 | -5.172
-19 | -0.95 | 0.17355 | -0.013 | -5.472
-18.5 | -0.955 | 0.16628 | -0.013 | -5.741
-18 | -0.959 | 0.15988 | -0.013 | -5.998
-17.5 | -0.961 | 0.14981 | -0.013 | -6.416
-17 | -0.962 | 0.14164 | -0.014 | -6.789
-16.5 | -0.959 | 0.13624 | -0.014 | -7.041
-16 | -0.956 | 0.12845 | -0.014 | -7.441
-15.5 | -0.95 | 0.12254 | -0.014 | -7.754
-15 | -0.942 | 0.11571 | -0.014 | -8.139
-14.5 | -0.931 | 0.10926 | -0.014 | -8.523
-14 | -0.919 | 0.10245 | -0.015 | -8.969
-13.5 | -0.903 | 0.09749 | -0.015 | -9.262
-13 | -0.886 | 0.0915 | -0.015 | -9.678
-12.5 | -0.865 | 0.08609 | -0.016 | -10.046
-12 | -0.841 | 0.08187 | -0.016 | -10.273
-11.5 | -0.816 | 0.07666 | -0.016 | -10.65
-11 | -0.789 | 0.07136 | -0.017 | -11.061
-10.5 | -0.761 | 0.06596 | -0.018 | -11.534
-10 | -0.732 | 0.05985 | -0.019 | -12.228
-9.5 | -0.713 | 0.04849 | -0.021 | -14.704
-9 | -0.701 | 0.03591 | -0.023 | -19.513
-8.5 | -0.724 | 0.021 | -0.027 | -34.463
-8 | -0.674 | 0.02017 | -0.027 | -33.411
-7.5 | -0.622 | 0.01951 | -0.027 | -31.867
-7 | -0.568 | 0.01999 | -0.028 | -28.396
-6.5 | -0.512 | 0.01974 | -0.028 | -25.936
-6 | -0.455 | 0.0194 | -0.028 | -23.463
-5.5 | -0.397 | 0.01913 | -0.028 | -20.77
-5 | -0.338 | 0.01875 | -0.029 | -18.052
-4.5 | -0.279 | 0.01858 | -0.029 | -15.008
-4 | -0.218 | 0.01844 | -0.029 | -11.848
-3.5 | -0.158 | 0.01796 | -0.03 | -8.773
-3 | -0.096 | 0.01774 | -0.03 | -5.421
-2.5 | -0.035 | 0.0179 | -0.03 | -1.929
-2 | 0.027 | 0.01753 | -0.03 | 1.562
-1.5 | 0.089 | 0.01749 | -0.031 | 5.115
-1 | 0.152 | 0.01739 | -0.031 | 8.721
-0.5 | 0.214 | 0.01708 | -0.031 | 12.522
0 | 0.28 | 0.01457 | -0.032 | 19.254
0.5 | 0.343 | 0.01466 | -0.032 | 23.422
1 | 0.406 | 0.01482 | -0.032 | 27.425
1.5 | 0.469 | 0.01507 | -0.033 | 31.147
2 | 0.532 | 0.01525 | -0.033 | 34.875
2.5 | 0.594 | 0.01547 | -0.033 | 38.428
3 | 0.657 | 0.01576 | -0.034 | 41.679
3.5 | 0.719 | 0.01594 | -0.034 | 45.08
4 | 0.781 | 0.01621 | -0.034 | 48.158
4.5 | 0.842 | 0.01648 | -0.035 | 51.092
5 | 0.903 | 0.01681 | -0.035 | 53.746
5.5 | 0.964 | 0.01725 | -0.035 | 55.885
6 | 1.024 | 0.01765 | -0.036 | 58.025
6.5 | 1.084 | 0.01853 | -0.036 | 58.478
7 | 1.143 | 0.01962 | -0.037 | 58.244
7.5 | 1.202 | 0.02114 | -0.037 | 56.853
8 | 1.26 | 0.02191 | -0.037 | 57.497
8.5 | 1.317 | 0.02287 | -0.038 | 57.579
9 | 1.346 | 0.02447 | -0.037 | 54.986
9.5 | 1.393 | 0.02558 | -0.038 | 54.444
10 | 1.437 | 0.02687 | -0.038 | 53.492
10.5 | 1.478 | 0.02852 | -0.038 | 51.811
11 | 1.511 | 0.03085 | -0.038 | 48.988
11.5 | 1.547 | 0.03323 | -0.038 | 46.551
12 | 1.582 | 0.03572 | -0.038 | 44.29
12.5 | 1.616 | 0.03863 | -0.038 | 41.841
13 | 1.649 | 0.04173 | -0.038 | 39.527
13.5 | 1.682 | 0.04507 | -0.038 | 37.315
14 | 1.712 | 0.04836 | -0.038 | 35.412
14.5 | 1.742 | 0.05184 | -0.038 | 33.597
15 | 1.77 | 0.0554 | -0.038 | 31.939
15.5 | 1.796 | 0.05919 | -0.038 | 30.351
16 | 1.812 | 0.06315 | -0.039 | 28.694
16.5 | 1.82 | 0.06712 | -0.039 | 27.113
17 | 1.823 | 0.07157 | -0.039 | 25.475
17.5 | 1.822 | 0.07659 | -0.039 | 23.789
18 | 1.817 | 0.08182 | -0.039 | 22.205
18.5 | 1.808 | 0.08694 | -0.039 | 20.792
19 | 1.795 | 0.09256 | -0.039 | 19.391
19.5 | 1.778 | 0.0986 | -0.04 | 18.028
20 | 1.758 | 0.10449 | -0.04 | 16.825

## 34. Re 750k Mach 0.00 (2)
BIGFOIL.COM POLAR EXPORT
NM Spatz 14%
NM Spatz 14% |  |  |  | Cl Max: | 1.7021 | at alpha= | 15 | deg
XFOIL ncrit=9 |  |  |  | L/D Max: | 103.69 | at alpha= | 7 | deg
Re: | 750000 |  |  | Cd Min: | 0.10718 | at alpha= | 20 | deg
Mach: | 0 |  |  | Cl=0 at alpha= | -2.4216 | deg
|  |  |  | @ Cl=0.1, Cd= | 0.010125
|  |  |  | @ Cl=0.4, Cd= | 0.008282
|  |  |  | @ Cl=0.6, Cd= | 0.0080858
alpha (deg) | Cl | Cd | Cm | Cl/Cd
-15.5 | -1.1497 | 0.05884 | -0.038 | -19.5394
-15 | -1.1922 | 0.04208 | -0.0539 | -28.3317
-14.5 | -1.2035 | 0.03505 | -0.0576 | -34.3367
-14 | -1.1945 | 0.0319 | -0.0551 | -37.4451
-13.5 | -1.1674 | 0.02939 | -0.0533 | -39.721
-13 | -1.1336 | 0.02713 | -0.0518 | -41.784
-12.5 | -1.0945 | 0.02513 | -0.0504 | -43.5535
-12 | -1.0543 | 0.02295 | -0.049 | -45.939
-11.5 | -1.0091 | 0.0213 | -0.0479 | -47.3756
-11 | -0.9598 | 0.02011 | -0.0471 | -47.7275
-10.5 | -0.909 | 0.01901 | -0.0463 | -47.8169
-10 | -0.8592 | 0.01756 | -0.0454 | -48.9294
-9.5 | -0.8067 | 0.01659 | -0.0448 | -48.6257
-9 | -0.7531 | 0.01574 | -0.0442 | -47.8463
-8.5 | -0.7003 | 0.0147 | -0.0435 | -47.6395
-8 | -0.6351 | 0.01398 | -0.0452 | -45.4292
-7.5 | -0.577 | 0.01353 | -0.0448 | -42.646
-7 | -0.5289 | 0.01304 | -0.0425 | -40.5598
-6.5 | -0.4739 | 0.01296 | -0.0417 | -36.5664
-6 | -0.4179 | 0.01251 | -0.0414 | -33.4053
-5 | -0.3026 | 0.0119 | -0.0412 | -25.4286
-4.5 | -0.2445 | 0.01154 | -0.0411 | -21.1872
-4 | -0.1857 | 0.01135 | -0.0411 | -16.3612
-3.5 | -0.1271 | 0.01102 | -0.0412 | -11.5336
-3 | -0.0683 | 0.01077 | -0.0413 | -6.3417
-2.5 | -0.0093 | 0.01054 | -0.0414 | -0.88235
-2 | 0.05 | 0.01032 | -0.0415 | 4.845
-1 | 0.1682 | 0.00986 | -0.042 | 17.0588
-0.5 | 0.227 | 0.00961 | -0.0423 | 23.6212
0 | 0.2859 | 0.00917 | -0.0426 | 31.1778
0.5 | 0.3441 | 0.00884 | -0.0429 | 38.9253
1 | 0.4012 | 0.00827 | -0.0428 | 48.5127
1.5 | 0.4482 | 0.00782 | -0.0397 | 57.3146
2 | 0.5185 | 0.00782 | -0.0422 | 66.3043
2.5 | 0.5766 | 0.00803 | -0.0423 | 71.8057
3 | 0.6353 | 0.00817 | -0.0425 | 77.7601
3.5 | 0.6938 | 0.00838 | -0.0427 | 82.7924
4 | 0.7521 | 0.0086 | -0.0429 | 87.4535
4.5 | 0.8106 | 0.0088 | -0.0431 | 92.1136
5 | 0.8686 | 0.00905 | -0.0433 | 95.9779
5.5 | 0.9263 | 0.00935 | -0.0435 | 99.0695
6 | 0.9837 | 0.00966 | -0.0437 | 101.8323
6.5 | 1.0405 | 0.01004 | -0.0439 | 103.6355
7 | 1.096 | 0.01057 | -0.0439 | 103.6897
7.5 | 1.1505 | 0.01121 | -0.0439 | 102.6316
8 | 1.2037 | 0.01195 | -0.0437 | 100.728
8.5 | 1.2559 | 0.01275 | -0.0435 | 98.502
9 | 1.3069 | 0.0136 | -0.0431 | 96.0956
9.5 | 1.3572 | 0.01444 | -0.0425 | 93.9889
10 | 1.406 | 0.01535 | -0.0419 | 91.5961
10.5 | 1.4545 | 0.01617 | -0.0411 | 89.9505
11 | 1.4999 | 0.01718 | -0.04 | 87.305
11.5 | 1.544 | 0.01816 | -0.0388 | 85.022
12 | 1.5823 | 0.01944 | -0.0369 | 81.394
12.5 | 1.6213 | 0.02048 | -0.035 | 79.165
13 | 1.648 | 0.02196 | -0.0316 | 75.0455
13.5 | 1.658 | 0.02435 | -0.0269 | 68.0903
14 | 1.6799 | 0.0266 | -0.0249 | 63.1541
14.5 | 1.6954 | 0.02994 | -0.0238 | 56.6266
15 | 1.7021 | 0.03489 | -0.0242 | 48.7848
15.5 | 1.6939 | 0.04204 | -0.0257 | 40.2926
16 | 1.6851 | 0.04918 | -0.0269 | 34.2639
16.5 | 1.6808 | 0.05572 | -0.0281 | 30.1651
17 | 1.6707 | 0.06284 | -0.0293 | 26.5866
17.5 | 1.6593 | 0.07031 | -0.0308 | 23.5998
18 | 1.6479 | 0.07797 | -0.0326 | 21.1351
18.5 | 1.6356 | 0.0857 | -0.0344 | 19.0852
19 | 1.6314 | 0.09263 | -0.0362 | 17.612
19.5 | 1.6271 | 0.09982 | -0.0385 | 16.3003
20 | 1.6218 | 0.10718 | -0.041 | 15.1316

## 35. Re 750k Mach 0.10 (1)
BIGFOIL.COM POLAR EXPORT
NM Spatz 14%
NM Spatz 14% |  |  |  | Cl Max: | 1.815 | at alpha= | 17 | deg
JavaFoil+Calcfoil stall+Eppler ext transition |  |  |  | L/D Max: | 58.386 | at alpha= | 6.5 | deg
Re: | 750000 |  |  | Cd Min: | 0.0147 | at alpha= | 0.5 | deg
Mach: | 0.1 |  |  | Cl=0 at alpha= | -2.2222 | deg
|  |  |  | @ Cl=0.1, Cd= | 0.017432
|  |  |  | @ Cl=0.4, Cd= | 0.01484
|  |  |  | @ Cl=0.6, Cd= | 0.015511
alpha (deg) | Cl | Cd | Cm | Cl/Cd
-20 | -0.884 | 0.19744 | -0.013 | -4.476
-19.5 | -0.897 | 0.18704 | -0.013 | -4.798
-19 | -0.91 | 0.17975 | -0.013 | -5.065
-18.5 | -0.92 | 0.16982 | -0.013 | -5.415
-18 | -0.926 | 0.16207 | -0.013 | -5.714
-17.5 | -0.932 | 0.1523 | -0.013 | -6.12
-17 | -0.935 | 0.14441 | -0.013 | -6.477
-16.5 | -0.937 | 0.13676 | -0.014 | -6.848
-16 | -0.935 | 0.13189 | -0.014 | -7.091
-15.5 | -0.932 | 0.12432 | -0.014 | -7.497
-15 | -0.926 | 0.11816 | -0.014 | -7.841
-14.5 | -0.918 | 0.11099 | -0.014 | -8.268
-14 | -0.908 | 0.10415 | -0.015 | -8.716
-13.5 | -0.894 | 0.09855 | -0.015 | -9.067
-13 | -0.878 | 0.09304 | -0.015 | -9.432
-12.5 | -0.86 | 0.0872 | -0.016 | -9.856
-12 | -0.838 | 0.08201 | -0.016 | -10.216
-11.5 | -0.813 | 0.07782 | -0.016 | -10.443
-11 | -0.786 | 0.07259 | -0.017 | -10.832
-10.5 | -0.758 | 0.06741 | -0.017 | -11.243
-10 | -0.729 | 0.06166 | -0.018 | -11.823
-9.5 | -0.702 | 0.05432 | -0.02 | -12.916
-9 | -0.686 | 0.04175 | -0.022 | -16.438
-8.5 | -0.725 | 0.0213 | -0.027 | -34.043
-8 | -0.676 | 0.02028 | -0.027 | -33.321
-7.5 | -0.624 | 0.0196 | -0.027 | -31.823
-7 | -0.57 | 0.02011 | -0.028 | -28.324
-6.5 | -0.514 | 0.01971 | -0.028 | -26.077
-6 | -0.457 | 0.01946 | -0.028 | -23.482
-5.5 | -0.399 | 0.01915 | -0.029 | -20.831
-5 | -0.34 | 0.0189 | -0.029 | -17.987
-4.5 | -0.28 | 0.01865 | -0.029 | -15.016
-4 | -0.219 | 0.01838 | -0.029 | -11.938
-3.5 | -0.158 | 0.01792 | -0.03 | -8.834
-3 | -0.097 | 0.01784 | -0.03 | -5.418
-2.5 | -0.035 | 0.01793 | -0.03 | -1.935
-2 | 0.028 | 0.01762 | -0.031 | 1.561
-1.5 | 0.09 | 0.01744 | -0.031 | 5.156
-1 | 0.152 | 0.01739 | -0.031 | 8.765
-0.5 | 0.215 | 0.01721 | -0.032 | 12.49
0 | 0.282 | 0.01475 | -0.032 | 19.115
0.5 | 0.345 | 0.0147 | -0.032 | 23.48
1 | 0.408 | 0.01486 | -0.032 | 27.492
1.5 | 0.472 | 0.01511 | -0.033 | 31.215
2 | 0.535 | 0.01524 | -0.033 | 35.079
2.5 | 0.597 | 0.0155 | -0.033 | 38.541
3 | 0.66 | 0.01573 | -0.034 | 41.955
3.5 | 0.722 | 0.01595 | -0.034 | 45.284
4 | 0.784 | 0.01622 | -0.035 | 48.348
4.5 | 0.846 | 0.01647 | -0.035 | 51.385
5 | 0.908 | 0.0169 | -0.035 | 53.696
5.5 | 0.969 | 0.01729 | -0.036 | 56.032
6 | 1.029 | 0.0177 | -0.036 | 58.132
6.5 | 1.089 | 0.01865 | -0.036 | 58.386
7 | 1.148 | 0.01979 | -0.037 | 58.031
7.5 | 1.207 | 0.02127 | -0.037 | 56.757
8 | 1.265 | 0.0221 | -0.038 | 57.255
8.5 | 1.323 | 0.02312 | -0.038 | 57.214
9 | 1.349 | 0.02474 | -0.038 | 54.54
9.5 | 1.396 | 0.0259 | -0.038 | 53.897
10 | 1.44 | 0.02726 | -0.038 | 52.842
10.5 | 1.478 | 0.02914 | -0.038 | 50.723
11 | 1.513 | 0.03147 | -0.038 | 48.079
11.5 | 1.548 | 0.03402 | -0.038 | 45.508
12 | 1.583 | 0.0367 | -0.038 | 43.125
12.5 | 1.617 | 0.0397 | -0.038 | 40.721
13 | 1.651 | 0.04263 | -0.038 | 38.722
13.5 | 1.682 | 0.04611 | -0.038 | 36.483
14 | 1.712 | 0.0494 | -0.038 | 34.666
14.5 | 1.741 | 0.05299 | -0.038 | 32.859
15 | 1.768 | 0.05681 | -0.038 | 31.125
15.5 | 1.794 | 0.06063 | -0.038 | 29.598
16 | 1.808 | 0.06453 | -0.039 | 28.023
16.5 | 1.814 | 0.06881 | -0.039 | 26.365
17 | 1.815 | 0.07339 | -0.039 | 24.737
17.5 | 1.811 | 0.07862 | -0.039 | 23.035
18 | 1.803 | 0.08388 | -0.039 | 21.495
18.5 | 1.79 | 0.0895 | -0.039 | 20.003
19 | 1.773 | 0.09517 | -0.039 | 18.635
19.5 | 1.752 | 0.10146 | -0.04 | 17.272
20 | 1.728 | 0.10766 | -0.04 | 16.054

## 36. Re 750k Mach 0.10 (2)
BIGFOIL.COM POLAR EXPORT
NM Spatz 14%
NM Spatz 14% |  |  |  | Cl Max: | 1.6904 | at alpha= | 15 | deg
XFOIL ncrit=9 |  |  |  | L/D Max: | 103.518 | at alpha= | 6.5 | deg
Re: | 750000 |  |  | Cd Min: | 0.23374 | at alpha= | -19 | deg
Mach: | 0.1 |  |  | Cl=0 at alpha= | -2.4204 | deg
|  |  |  | @ Cl=0.1, Cd= | 0.010207
|  |  |  | @ Cl=0.4, Cd= | 0.0083589
|  |  |  | @ Cl=0.6, Cd= | 0.0081029
alpha (deg) | Cl | Cd | Cm | Cl/Cd
-19 | -0.6997 | 0.23374 | 0.0658 | -2.9935
-18.5 | -0.6803 | 0.22824 | 0.0622 | -2.9806
-18 | -0.6706 | 0.21757 | 0.055 | -3.0822
-17.5 | -0.649 | 0.21276 | 0.0529 | -3.0504
-17 | -0.629 | 0.20755 | 0.0499 | -3.0306
-16.5 | -0.6106 | 0.20147 | 0.0465 | -3.0307
-15 | -1.0999 | 0.06215 | -0.0348 | -17.6975
-14.5 | -1.1551 | 0.04228 | -0.054 | -27.3202
-14 | -1.1673 | 0.03509 | -0.0581 | -33.2659
-13.5 | -1.1574 | 0.03174 | -0.0556 | -36.465
-13 | -1.1299 | 0.02901 | -0.0539 | -38.9486
-12.5 | -1.0954 | 0.02656 | -0.0523 | -41.2425
-12 | -1.0544 | 0.02456 | -0.0509 | -42.9316
-11.5 | -1.0143 | 0.02212 | -0.0495 | -45.8544
-11 | -0.9657 | 0.02078 | -0.0485 | -46.4726
-10.5 | -0.9151 | 0.01956 | -0.0476 | -46.7843
-10 | -0.8638 | 0.01829 | -0.0467 | -47.228
-9.5 | -0.8127 | 0.01695 | -0.0458 | -47.9469
-9 | -0.7588 | 0.01605 | -0.0451 | -47.2773
-8.5 | -0.7049 | 0.01513 | -0.0443 | -46.5896
-8 | -0.6395 | 0.01417 | -0.0461 | -45.1306
-7.5 | -0.5824 | 0.01367 | -0.0453 | -42.6042
-7 | -0.5333 | 0.01319 | -0.043 | -40.4321
-6.5 | -0.4778 | 0.01306 | -0.0422 | -36.585
-6 | -0.4212 | 0.01261 | -0.0419 | -33.4021
-5.5 | -0.363 | 0.0124 | -0.0417 | -29.2742
-5 | -0.305 | 0.01197 | -0.0416 | -25.4804
-4.5 | -0.2463 | 0.01161 | -0.0415 | -21.2145
-4 | -0.1872 | 0.01139 | -0.0415 | -16.4355
-3.5 | -0.1281 | 0.01106 | -0.0415 | -11.5823
-3 | -0.0689 | 0.0108 | -0.0416 | -6.3796
-2.5 | -0.0095 | 0.01058 | -0.0416 | -0.89792
-2 | 0.0502 | 0.01035 | -0.0418 | 4.8502
-1.5 | 0.1096 | 0.01018 | -0.0419 | 10.7662
-1 | 0.1693 | 0.0099 | -0.0422 | 17.101
-0.5 | 0.2285 | 0.00963 | -0.0425 | 23.7279
0 | 0.2878 | 0.00922 | -0.0428 | 31.2148
0.5 | 0.3464 | 0.00888 | -0.0431 | 39.009
1 | 0.404 | 0.00832 | -0.043 | 48.5577
1.5 | 0.4512 | 0.00785 | -0.04 | 57.4777
2 | 0.5219 | 0.00785 | -0.0424 | 66.4841
2.5 | 0.5805 | 0.00805 | -0.0425 | 72.1118
3 | 0.6395 | 0.00821 | -0.0426 | 77.8928
3.5 | 0.6985 | 0.00841 | -0.0428 | 83.0559
4 | 0.7571 | 0.00866 | -0.043 | 87.4249
4.5 | 0.8161 | 0.00884 | -0.0432 | 92.319
5 | 0.8746 | 0.00909 | -0.0434 | 96.2156
5.5 | 0.9328 | 0.00938 | -0.0436 | 99.4456
6 | 0.9906 | 0.00971 | -0.0437 | 102.0185
6.5 | 1.0476 | 0.01012 | -0.0438 | 103.5178
7 | 1.1035 | 0.01067 | -0.0438 | 103.4208
8 | 1.2117 | 0.01212 | -0.0435 | 99.9752
8.5 | 1.264 | 0.01296 | -0.0431 | 97.5309
9 | 1.3158 | 0.01377 | -0.0427 | 95.5556
9.5 | 1.3662 | 0.01463 | -0.0421 | 93.3835
10 | 1.4149 | 0.01558 | -0.0412 | 90.8151
10.5 | 1.4628 | 0.0165 | -0.0403 | 88.6545
11 | 1.5087 | 0.01747 | -0.0391 | 86.3595
11.5 | 1.5511 | 0.0186 | -0.0376 | 83.3925
12 | 1.5898 | 0.01983 | -0.0355 | 80.1715
12.5 | 1.6256 | 0.02103 | -0.0332 | 77.2991
13 | 1.6442 | 0.02283 | -0.0287 | 72.0193
13.5 | 1.6571 | 0.02542 | -0.025 | 65.1888
14 | 1.6762 | 0.02824 | -0.0235 | 59.3555
14.5 | 1.6886 | 0.03235 | -0.0233 | 52.1978
15 | 1.6904 | 0.03828 | -0.0243 | 44.1588
15.5 | 1.6751 | 0.04632 | -0.0259 | 36.1636
16 | 1.6688 | 0.05314 | -0.027 | 31.4038
16.5 | 1.6617 | 0.05998 | -0.0282 | 27.7042
17 | 1.6515 | 0.06717 | -0.0294 | 24.5869
17.5 | 1.6414 | 0.07468 | -0.0311 | 21.9791
18 | 1.6305 | 0.0824 | -0.033 | 19.7876
18.5 | 1.621 | 0.0897 | -0.0345 | 18.0713
19 | 1.6177 | 0.09681 | -0.0367 | 16.7101
19.5 | 1.6134 | 0.10404 | -0.039 | 15.5075
20 | 1.6088 | 0.11141 | -0.0417 | 14.4404

## 37. Re 750k Mach 0.25 (1)
BIGFOIL.COM POLAR EXPORT
NM Spatz 14%
NM Spatz 14% |  |  |  | Cl Max: | 1.774 | at alpha= | 16 | deg
JavaFoil+Calcfoil stall+Eppler ext transition |  |  |  | L/D Max: | 57.862 | at alpha= | 6 | deg
Re: | 750000 |  |  | Cd Min: | 0.01478 | at alpha= | 0.5 | deg
Mach: | 0.25 |  |  | Cl=0 at alpha= | -2.2188 | deg
|  |  |  | @ Cl=0.1, Cd= | 0.017559
|  |  |  | @ Cl=0.4, Cd= | 0.014891
|  |  |  | @ Cl=0.6, Cd= | 0.015576
alpha (deg) | Cl | Cd | Cm | Cl/Cd
-18.5 | -0.597 | 0.20935 | -0.012 | -2.851
-18 | -0.635 | 0.19518 | -0.012 | -3.254
-17.5 | -0.67 | 0.18292 | -0.012 | -3.664
-17 | -0.702 | 0.1718 | -0.013 | -4.088
-16.5 | -0.731 | 0.16126 | -0.013 | -4.533
-16 | -0.755 | 0.14904 | -0.013 | -5.068
-15.5 | -0.776 | 0.13814 | -0.013 | -5.615
-15 | -0.792 | 0.13197 | -0.013 | -6
-14.5 | -0.804 | 0.12134 | -0.014 | -6.628
-14 | -0.812 | 0.11475 | -0.014 | -7.08
-13.5 | -0.815 | 0.10724 | -0.014 | -7.604
-13 | -0.814 | 0.10129 | -0.015 | -8.032
-12.5 | -0.807 | 0.09512 | -0.015 | -8.487
-12 | -0.798 | 0.08857 | -0.015 | -9.006
-11.5 | -0.783 | 0.08397 | -0.016 | -9.322
-11 | -0.764 | 0.07846 | -0.016 | -9.733
-10.5 | -0.741 | 0.07335 | -0.017 | -10.106
-10 | -0.716 | 0.06804 | -0.017 | -10.526
-9.5 | -0.689 | 0.06218 | -0.018 | -11.08
-9 | -0.659 | 0.05689 | -0.019 | -11.579
-8.5 | -0.632 | 0.04865 | -0.021 | -12.983
-8 | -0.642 | 0.02795 | -0.026 | -22.968
-7.5 | -0.633 | 0.02021 | -0.028 | -31.334
-7 | -0.58 | 0.02061 | -0.028 | -28.126
-6.5 | -0.524 | 0.02022 | -0.029 | -25.922
-6 | -0.467 | 0.01975 | -0.029 | -23.637
-5.5 | -0.408 | 0.01944 | -0.029 | -20.989
-5 | -0.348 | 0.01912 | -0.03 | -18.204
-4.5 | -0.287 | 0.01885 | -0.03 | -15.222
-4 | -0.225 | 0.01854 | -0.03 | -12.136
-3.5 | -0.162 | 0.01846 | -0.03 | -8.796
-3 | -0.099 | 0.01819 | -0.031 | -5.452
-2.5 | -0.036 | 0.01771 | -0.031 | -2.01
-2 | 0.028 | 0.01772 | -0.031 | 1.594
-1.5 | 0.092 | 0.01757 | -0.032 | 5.253
-1 | 0.156 | 0.01748 | -0.032 | 8.954
-0.5 | 0.221 | 0.0174 | -0.032 | 12.69
0 | 0.29 | 0.0149 | -0.033 | 19.44
0.5 | 0.355 | 0.01478 | -0.033 | 24
1 | 0.42 | 0.01494 | -0.033 | 28.082
1.5 | 0.484 | 0.01518 | -0.034 | 31.917
2 | 0.549 | 0.01538 | -0.034 | 35.697
2.5 | 0.614 | 0.01563 | -0.034 | 39.272
3 | 0.678 | 0.0159 | -0.035 | 42.639
3.5 | 0.742 | 0.01615 | -0.035 | 45.932
4 | 0.805 | 0.01642 | -0.035 | 49.042
4.5 | 0.869 | 0.01672 | -0.036 | 51.955
5 | 0.932 | 0.01715 | -0.036 | 54.318
5.5 | 0.994 | 0.01761 | -0.037 | 56.45
6 | 1.056 | 0.01824 | -0.037 | 57.862
6.5 | 1.117 | 0.01933 | -0.037 | 57.762
7 | 1.177 | 0.02079 | -0.038 | 56.63
7.5 | 1.237 | 0.02202 | -0.038 | 56.168
8 | 1.296 | 0.02308 | -0.039 | 56.146
8.5 | 1.321 | 0.02504 | -0.038 | 52.737
9 | 1.368 | 0.02636 | -0.038 | 51.905
9.5 | 1.412 | 0.02789 | -0.038 | 50.649
10 | 1.448 | 0.03017 | -0.038 | 47.994
10.5 | 1.484 | 0.03269 | -0.038 | 45.397
11 | 1.519 | 0.03548 | -0.038 | 42.806
11.5 | 1.553 | 0.03848 | -0.038 | 40.374
12 | 1.587 | 0.04154 | -0.038 | 38.214
12.5 | 1.619 | 0.04512 | -0.038 | 35.873
13 | 1.651 | 0.04845 | -0.038 | 34.068
13.5 | 1.679 | 0.05245 | -0.038 | 32.014
14 | 1.706 | 0.05619 | -0.038 | 30.368
14.5 | 1.731 | 0.05989 | -0.039 | 28.911
15 | 1.753 | 0.06425 | -0.039 | 27.286
15.5 | 1.773 | 0.06865 | -0.039 | 25.821
16 | 1.774 | 0.07359 | -0.039 | 24.112
16.5 | 1.763 | 0.07944 | -0.039 | 22.191
17 | 1.745 | 0.0851 | -0.039 | 20.501
17.5 | 1.719 | 0.09163 | -0.039 | 18.755
18 | 1.685 | 0.09808 | -0.039 | 17.183
18.5 | 1.644 | 0.10544 | -0.039 | 15.589
19 | 1.595 | 0.11338 | -0.039 | 14.069
19.5 | 1.539 | 0.12211 | -0.039 | 12.603
20 | 1.446 | 0.16904 | -0.037 | 8.553

## 38. Re 750k Mach 0.25 (2)
BIGFOIL.COM POLAR EXPORT
NM Spatz 14%
NM Spatz 14% |  |  |  | Cl Max: | 1.6294 | at alpha= | 13.5 | deg
XFOIL ncrit=9 |  |  |  | L/D Max: | 101.865 | at alpha= | 6.5 | deg
Re: | 750000 |  |  | Cd Min: | 0.20538 | at alpha= | -16.5 | deg
Mach: | 0.25 |  |  | Cl=0 at alpha= | -2.4167 | deg
|  |  |  | @ Cl=0.1, Cd= | 0.010384
|  |  |  | @ Cl=0.4, Cd= | 0.0087742
|  |  |  | @ Cl=0.6, Cd= | 0.0081754
alpha (deg) | Cl | Cd | Cm | Cl/Cd
-16.5 | -0.6128 | 0.20538 | 0.0483 | -2.9837
-16 | -0.6046 | 0.19438 | 0.0412 | -3.1104
-15.5 | -0.5821 | 0.18926 | 0.0393 | -3.0757
-15 | -0.5622 | 0.18358 | 0.0365 | -3.0624
-14.5 | -0.5451 | 0.17674 | 0.033 | -3.0842
-14 | -0.5426 | 0.16527 | 0.0265 | -3.2831
-13.5 | -0.5206 | 0.16045 | 0.0251 | -3.2446
-13 | -0.5037 | 0.1542 | 0.0224 | -3.2665
-12 | -0.959 | 0.04164 | -0.055 | -23.0307
-11.5 | -0.9868 | 0.03293 | -0.058 | -29.9666
-11 | -0.9701 | 0.02788 | -0.0568 | -34.7956
-10.5 | -0.9363 | 0.02436 | -0.055 | -38.436
-10 | -0.8884 | 0.02238 | -0.0535 | -39.6962
-9.5 | -0.8388 | 0.02034 | -0.052 | -41.2389
-9 | -0.7884 | 0.01826 | -0.0506 | -43.1763
-8.5 | -0.7334 | 0.01702 | -0.0493 | -43.0905
-8 | -0.661 | 0.01583 | -0.0512 | -41.7562
-7.5 | -0.6107 | 0.01487 | -0.0484 | -41.0693
-7 | -0.5566 | 0.01444 | -0.0463 | -38.5457
-6.5 | -0.499 | 0.01384 | -0.0453 | -36.0549
-5.5 | -0.3789 | 0.01286 | -0.0442 | -29.4635
-5 | -0.318 | 0.01242 | -0.0439 | -25.6039
-4.5 | -0.2567 | 0.01205 | -0.0436 | -21.3029
-4 | -0.1955 | 0.01165 | -0.0434 | -16.7811
-3.5 | -0.134 | 0.01132 | -0.0433 | -11.8375
-3 | -0.072 | 0.01107 | -0.0432 | -6.5041
-2.5 | -0.0103 | 0.01083 | -0.0431 | -0.95106
-2 | 0.0515 | 0.01058 | -0.0432 | 4.8677
-1.5 | 0.1134 | 0.01033 | -0.0433 | 10.9777
-1 | 0.1751 | 0.01014 | -0.0434 | 17.2682
-0.5 | 0.2369 | 0.00983 | -0.0436 | 24.0997
0 | 0.2981 | 0.00948 | -0.0439 | 31.4451
0.5 | 0.3593 | 0.00908 | -0.0442 | 39.5705
1 | 0.4192 | 0.00863 | -0.0442 | 48.5747
1.5 | 0.4703 | 0.00803 | -0.0416 | 58.5679
2 | 0.5408 | 0.00804 | -0.0433 | 67.2637
2.5 | 0.602 | 0.00818 | -0.0433 | 73.5941
3 | 0.663 | 0.00842 | -0.0433 | 78.7411
3.5 | 0.7244 | 0.0086 | -0.0434 | 84.2326
4 | 0.7857 | 0.00883 | -0.0435 | 88.9807
4.5 | 0.8466 | 0.0091 | -0.0435 | 93.033
5 | 0.9074 | 0.0094 | -0.0436 | 96.5319
5.5 | 0.9681 | 0.00972 | -0.0436 | 99.5988
6 | 1.0282 | 0.01011 | -0.0436 | 101.7013
6.5 | 1.0869 | 0.01067 | -0.0434 | 101.865
7 | 1.1444 | 0.01137 | -0.043 | 100.6508
7.5 | 1.2003 | 0.0122 | -0.0425 | 98.3852
8 | 1.255 | 0.01311 | -0.0419 | 95.7285
8.5 | 1.309 | 0.014 | -0.041 | 93.5
9 | 1.3614 | 0.01497 | -0.04 | 90.9419
9.5 | 1.4119 | 0.01601 | -0.0387 | 88.1886
10 | 1.4594 | 0.01718 | -0.037 | 84.9476
10.5 | 1.5062 | 0.01826 | -0.0352 | 82.4863
11 | 1.5445 | 0.01976 | -0.0325 | 78.163
11.5 | 1.5795 | 0.02119 | -0.0293 | 74.5399
12 | 1.6002 | 0.02309 | -0.0247 | 69.3027
12.5 | 1.611 | 0.02639 | -0.0215 | 61.0459
13 | 1.6193 | 0.03108 | -0.0209 | 52.101
13.5 | 1.6294 | 0.03647 | -0.0218 | 44.6778
14 | 1.6294 | 0.0431 | -0.0231 | 37.8051
14.5 | 1.6186 | 0.05066 | -0.0244 | 31.9503
15 | 1.5973 | 0.05904 | -0.0255 | 27.0545
15.5 | 1.5853 | 0.0664 | -0.0265 | 23.875
16 | 1.5805 | 0.07339 | -0.0278 | 21.5356
16.5 | 1.5755 | 0.08055 | -0.0293 | 19.5593
17 | 1.5701 | 0.08795 | -0.0311 | 17.8522
17.5 | 1.5635 | 0.09549 | -0.0331 | 16.3734
18 | 1.5593 | 0.10256 | -0.0349 | 15.2038
18.5 | 1.554 | 0.11036 | -0.0375 | 14.0812

## 39. Re 750k Mach 0.50 (1)
BIGFOIL.COM POLAR EXPORT
NM Spatz 14%
NM Spatz 14% |  |  |  | Cl Max: | 1.454 | at alpha= | 11 | deg
JavaFoil+Calcfoil stall+Eppler ext transition |  |  |  | L/D Max: | 54.747 | at alpha= | 5 | deg
Re: | 750000 |  |  | Cd Min: | 0.01544 | at alpha= | 0.5 | deg
Mach: | 0.5 |  |  | Cl=0 at alpha= | -2.2183 | deg
|  |  |  | @ Cl=0.1, Cd= | 0.018037
|  |  |  | @ Cl=0.4, Cd= | 0.015442
|  |  |  | @ Cl=0.6, Cd= | 0.015913
alpha (deg) | Cl | Cd | Cm | Cl/Cd
-20 | -1.033 | 0.21947 | -0.017 | -4.709
-19.5 | -1.003 | 0.21813 | -0.016 | -4.6
-19 | -0.974 | 0.21206 | -0.016 | -4.593
-18.5 | -0.946 | 0.20647 | -0.016 | -4.581
-18 | -0.918 | 0.20144 | -0.016 | -4.556
-17.5 | -0.89 | 0.19273 | -0.016 | -4.616
-17 | -0.862 | 0.18775 | -0.016 | -4.589
-16.5 | -0.833 | 0.18667 | -0.016 | -4.463
-16 | -0.805 | 0.17626 | -0.016 | -4.567
-15.5 | -0.775 | 0.17153 | -0.016 | -4.519
-15 | -0.746 | 0.16546 | -0.015 | -4.506
-14.5 | -0.717 | 0.15861 | -0.016 | -4.52
-14 | -0.688 | 0.15462 | -0.016 | -4.451
-13.5 | -0.66 | 0.15181 | -0.016 | -4.345
-13 | -0.631 | 0.14647 | -0.016 | -4.307
-12.5 | -0.602 | 0.14706 | -0.016 | -4.097
-12 | -0.572 | 0.13383 | -0.015 | -4.273
-11.5 | -0.543 | 0.12944 | -0.015 | -4.193
-11 | -0.514 | 0.12478 | -0.015 | -4.118
-10.5 | -0.485 | 0.12169 | -0.015 | -3.985
-10 | -0.455 | 0.11694 | -0.014 | -3.892
-9.5 | -0.426 | 0.10925 | -0.014 | -3.898
-9 | -0.397 | 0.10651 | -0.014 | -3.727
-8.5 | -0.367 | 0.09363 | -0.014 | -3.924
-8 | -0.338 | 0.09233 | -0.014 | -3.664
-7.5 | -0.486 | 0.06618 | -0.017 | -7.347
-7 | -0.48 | 0.05911 | -0.019 | -8.124
-6.5 | -0.455 | 0.05231 | -0.021 | -8.692
-6 | -0.425 | 0.04371 | -0.024 | -9.716
-5.5 | -0.44 | 0.02128 | -0.033 | -20.684
-5 | -0.38 | 0.02044 | -0.033 | -18.572
-4.5 | -0.315 | 0.01995 | -0.033 | -15.813
-4 | -0.249 | 0.01948 | -0.034 | -12.765
-3.5 | -0.18 | 0.01924 | -0.034 | -9.36
-3 | -0.11 | 0.01895 | -0.034 | -5.818
-2.5 | -0.04 | 0.01869 | -0.035 | -2.122
-2 | 0.031 | 0.0182 | -0.035 | 1.73
-1.5 | 0.103 | 0.01803 | -0.035 | 5.713
-1 | 0.175 | 0.01801 | -0.036 | 9.704
-0.5 | 0.247 | 0.0179 | -0.036 | 13.776
0 | 0.324 | 0.01725 | -0.037 | 18.758
0.5 | 0.396 | 0.01544 | -0.037 | 25.652
1 | 0.469 | 0.01548 | -0.037 | 30.266
1.5 | 0.541 | 0.0157 | -0.038 | 34.448
2 | 0.613 | 0.01596 | -0.038 | 38.406
2.5 | 0.685 | 0.01637 | -0.038 | 41.812
3 | 0.756 | 0.01673 | -0.039 | 45.183
3.5 | 0.826 | 0.01713 | -0.039 | 48.253
4 | 0.897 | 0.01764 | -0.04 | 50.815
4.5 | 0.966 | 0.01844 | -0.04 | 52.391
5 | 1.034 | 0.0189 | -0.041 | 54.747
5.5 | 1.102 | 0.02026 | -0.041 | 54.373
6 | 1.144 | 0.02305 | -0.041 | 49.647
6.5 | 1.194 | 0.02538 | -0.041 | 47.055
7 | 1.235 | 0.02812 | -0.04 | 43.92
7.5 | 1.275 | 0.03092 | -0.04 | 41.227
8 | 1.313 | 0.03404 | -0.04 | 38.584
8.5 | 1.35 | 0.03752 | -0.04 | 35.983
9 | 1.384 | 0.04133 | -0.039 | 33.487
9.5 | 1.413 | 0.04573 | -0.039 | 30.907
10 | 1.438 | 0.05003 | -0.039 | 28.751
10.5 | 1.453 | 0.05507 | -0.039 | 26.379
11 | 1.454 | 0.06071 | -0.039 | 23.956
11.5 | 1.437 | 0.06779 | -0.039 | 21.193
12 | 1.383 | 0.07679 | -0.039 | 18.013
12.5 | 1.215 | 0.0997 | -0.036 | 12.185
13 | 0.892 | 0.14413 | -0.028 | 6.188
13.5 | 0.916 | 0.15616 | -0.027 | 5.864
14 | 0.944 | 0.1696 | -0.027 | 5.569
14.5 | 0.977 | 0.1849 | -0.03 | 5.287
15 | 1.004 | 0.17997 | -0.029 | 5.579
15.5 | 1.032 | 0.18338 | -0.03 | 5.629
16 | 1.061 | 0.19071 | -0.03 | 5.561

## 40. Re 750k Mach 0.50 (2)
BIGFOIL.COM POLAR EXPORT
NM Spatz 14%
NM Spatz 14% |  |  |  | Cl Max: | 1.4414 | at alpha= | 9.5 | deg
XFOIL ncrit=9 |  |  |  | L/D Max: | 97.1193 | at alpha= | 5 | deg
Re: | 750000 |  |  | Cd Min: | 0.28043 | at alpha= | -20 | deg
Mach: | 0.5 |  |  | Cl=0 at alpha= | -2.3937 | deg
|  |  |  | @ Cl=0.1, Cd= | 0.011268
|  |  |  | @ Cl=0.4, Cd= | 0.01022
|  |  |  | @ Cl=0.6, Cd= | 0.008962
alpha (deg) | Cl | Cd | Cm | Cl/Cd
-20 | -0.8047 | 0.28043 | 0.0914 | -2.8695
-19.5 | -0.7818 | 0.27021 | 0.0845 | -2.8933
-19 | -0.7573 | 0.26244 | 0.0801 | -2.8856
-18.5 | -0.7322 | 0.25538 | 0.0757 | -2.8671
-18 | -0.7083 | 0.24666 | 0.0701 | -2.8716
-17.5 | -0.6865 | 0.23724 | 0.0641 | -2.8937
-17 | -0.6606 | 0.23065 | 0.0606 | -2.8641
-16.5 | -0.6361 | 0.22324 | 0.0562 | -2.8494
-16 | -0.6188 | 0.21283 | 0.0485 | -2.9075
-15.5 | -0.5921 | 0.20599 | 0.0461 | -2.8744
-15 | -0.5673 | 0.19915 | 0.0425 | -2.8486
-14.5 | -0.5448 | 0.19124 | 0.0381 | -2.8488
-14 | -0.5329 | 0.18059 | 0.0304 | -2.9509
-13.5 | -0.5048 | 0.17466 | 0.0292 | -2.8902
-13 | -0.4816 | 0.16789 | 0.0261 | -2.8685
-12.5 | -0.4716 | 0.15761 | 0.0191 | -2.9922
-12 | -0.459 | 0.14846 | 0.0143 | -3.0917
-11.5 | -0.4431 | 0.1401 | 0.0108 | -3.1627
-11 | -0.4187 | 0.13428 | 0.0099 | -3.1181
-10.5 | -0.4081 | 0.12548 | 0.0062 | -3.2523
-10 | -0.403 | 0.11585 | 0.0017 | -3.4786
-9.5 | -0.4015 | 0.1084 | 0.0002 | -3.7039
-9 | -0.4002 | 0.09947 | -0.0041 | -4.0233
-8.5 | -0.4195 | 0.08654 | -0.0116 | -4.8475
-8 | -0.4257 | 0.07696 | -0.0175 | -5.5314
-7.5 | -0.4297 | 0.0678 | -0.024 | -6.3378
-7 | -0.4649 | 0.05357 | -0.0383 | -8.6784
-6.5 | -0.542 | 0.02739 | -0.0598 | -19.7882
-6 | -0.4995 | 0.02211 | -0.0593 | -22.5916
-5.5 | -0.4445 | 0.0177 | -0.0578 | -25.113
-5 | -0.3759 | 0.01587 | -0.056 | -23.6862
-4.5 | -0.3052 | 0.01447 | -0.0544 | -21.0919
-4 | -0.233 | 0.01347 | -0.053 | -17.2977
-3.5 | -0.1603 | 0.01283 | -0.0519 | -12.4942
-3 | -0.0881 | 0.01225 | -0.051 | -7.1918
-2.5 | -0.0154 | 0.01177 | -0.0502 | -1.3084
-1.5 | 0.1294 | 0.01114 | -0.0492 | 11.6158
-0.5 | 0.2739 | 0.01071 | -0.0486 | 25.5742
0 | 0.3453 | 0.01051 | -0.0485 | 32.8544
0.5 | 0.417 | 0.01013 | -0.0485 | 41.1649
1 | 0.4876 | 0.0098 | -0.0485 | 49.7551
1.5 | 0.5567 | 0.00924 | -0.0478 | 60.2489
2 | 0.619 | 0.00884 | -0.0447 | 70.0226
2.5 | 0.7001 | 0.00901 | -0.0462 | 77.7026
3 | 0.7718 | 0.00927 | -0.0457 | 83.2578
3.5 | 0.8437 | 0.00958 | -0.0451 | 88.0689
4 | 0.9159 | 0.00991 | -0.0445 | 92.4218
4.5 | 0.9878 | 0.01032 | -0.0437 | 95.7171
5 | 1.0586 | 0.0109 | -0.0428 | 97.1193
5.5 | 1.1269 | 0.01172 | -0.0414 | 96.1519
6 | 1.1916 | 0.01286 | -0.0397 | 92.6594
6.5 | 1.2533 | 0.01416 | -0.0374 | 88.5099
7 | 1.3117 | 0.01558 | -0.0347 | 84.1913
7.5 | 1.3644 | 0.01721 | -0.0313 | 79.2795
8 | 1.407 | 0.01919 | -0.0269 | 73.3194
8.5 | 1.4274 | 0.02191 | -0.0209 | 65.1483
9 | 1.4364 | 0.02683 | -0.0189 | 53.5371
9.5 | 1.4414 | 0.03397 | -0.0207 | 42.4316
10 | 1.4275 | 0.04227 | -0.022 | 33.771
10.5 | 1.4105 | 0.05021 | -0.0225 | 28.092
11 | 1.4006 | 0.05751 | -0.0228 | 24.354
11.5 | 1.3898 | 0.06498 | -0.0233 | 21.3881
12 | 1.3804 | 0.07277 | -0.0245 | 18.9694
12.5 | 1.3705 | 0.08083 | -0.0259 | 16.9553
13 | 1.3614 | 0.08925 | -0.0279 | 15.2538
13.5 | 1.3482 | 0.09836 | -0.0306 | 13.7068
14 | 1.3354 | 0.10773 | -0.0338 | 12.3958
14.5 | 1.322 | 0.11739 | -0.0376 | 11.2616

## 41. Re 1M Mach 0.00 (1)
BIGFOIL.COM POLAR EXPORT
NM Spatz 14%
NM Spatz 14% |  |  |  | Cl Max: | 1.832 | at alpha= | 17 | deg
JavaFoil+Calcfoil stall+Eppler ext transition |  |  |  | L/D Max: | 61.07 | at alpha= | 6.5 | deg
Re: | 1000000 |  |  | Cd Min: | 0.01414 | at alpha= | 0.5 | deg
Mach: | 0 |  |  | Cl=0 at alpha= | -2.2177 | deg
|  |  |  | @ Cl=0.1, Cd= | 0.016921
|  |  |  | @ Cl=0.4, Cd= | 0.014312
|  |  |  | @ Cl=0.6, Cd= | 0.014967
alpha (deg) | Cl | Cd | Cm | Cl/Cd
-20 | -0.931 | 0.18457 | -0.013 | -5.043
-19.5 | -0.942 | 0.17676 | -0.013 | -5.328
-19 | -0.951 | 0.16812 | -0.013 | -5.658
-18.5 | -0.956 | 0.15985 | -0.013 | -5.983
-18 | -0.961 | 0.15359 | -0.014 | -6.254
-17.5 | -0.964 | 0.14414 | -0.014 | -6.685
-17 | -0.964 | 0.13691 | -0.014 | -7.042
-16.5 | -0.962 | 0.13018 | -0.014 | -7.39
-16 | -0.958 | 0.12431 | -0.014 | -7.71
-15.5 | -0.953 | 0.11773 | -0.015 | -8.096
-15 | -0.945 | 0.11123 | -0.015 | -8.492
-14.5 | -0.934 | 0.10506 | -0.015 | -8.894
-14 | -0.923 | 0.09866 | -0.016 | -9.352
-13.5 | -0.907 | 0.09276 | -0.016 | -9.778
-13 | -0.89 | 0.08719 | -0.016 | -10.207
-12.5 | -0.87 | 0.0816 | -0.017 | -10.663
-12 | -0.846 | 0.07759 | -0.017 | -10.906
-11.5 | -0.822 | 0.07204 | -0.017 | -11.416
-11 | -0.797 | 0.06608 | -0.018 | -12.066
-10.5 | -0.772 | 0.05912 | -0.019 | -13.064
-10 | -0.752 | 0.04942 | -0.021 | -15.225
-9.5 | -0.775 | 0.02754 | -0.025 | -28.144
-9 | -0.772 | 0.0209 | -0.027 | -36.93
-8.5 | -0.725 | 0.01995 | -0.027 | -36.309
-8 | -0.674 | 0.01932 | -0.027 | -34.908
-7.5 | -0.622 | 0.0187 | -0.027 | -33.252
-7 | -0.568 | 0.01931 | -0.028 | -29.401
-6.5 | -0.512 | 0.01904 | -0.028 | -26.902
-6 | -0.455 | 0.0188 | -0.028 | -24.214
-5.5 | -0.397 | 0.01843 | -0.028 | -21.557
-5 | -0.339 | 0.01818 | -0.029 | -18.624
-4.5 | -0.279 | 0.01792 | -0.029 | -15.559
-4 | -0.218 | 0.01773 | -0.029 | -12.325
-3.5 | -0.158 | 0.01736 | -0.03 | -9.076
-3 | -0.096 | 0.01722 | -0.03 | -5.586
-2.5 | -0.035 | 0.01737 | -0.03 | -1.988
-2 | 0.027 | 0.01703 | -0.03 | 1.608
-1.5 | 0.089 | 0.01694 | -0.031 | 5.283
-1 | 0.152 | 0.01683 | -0.031 | 9.009
-0.5 | 0.214 | 0.01653 | -0.031 | 12.942
0 | 0.28 | 0.01521 | -0.032 | 18.435
0.5 | 0.343 | 0.01414 | -0.032 | 24.284
1 | 0.406 | 0.01433 | -0.032 | 28.37
1.5 | 0.469 | 0.01449 | -0.033 | 32.375
2 | 0.532 | 0.01468 | -0.033 | 36.246
2.5 | 0.594 | 0.01495 | -0.033 | 39.757
3 | 0.657 | 0.01513 | -0.034 | 43.404
3.5 | 0.719 | 0.01534 | -0.034 | 46.845
4 | 0.781 | 0.01557 | -0.034 | 50.145
4.5 | 0.842 | 0.01584 | -0.035 | 53.163
5 | 0.903 | 0.01622 | -0.035 | 55.672
5.5 | 0.964 | 0.01654 | -0.035 | 58.271
6 | 1.024 | 0.01701 | -0.036 | 60.213
6.5 | 1.084 | 0.01775 | -0.036 | 61.07
7 | 1.143 | 0.01879 | -0.037 | 60.827
7.5 | 1.202 | 0.02024 | -0.037 | 59.364
8 | 1.26 | 0.02097 | -0.037 | 60.056
8.5 | 1.317 | 0.02187 | -0.038 | 60.214
9 | 1.374 | 0.0226 | -0.038 | 60.783
9.5 | 1.4 | 0.0242 | -0.038 | 57.859
10 | 1.445 | 0.02532 | -0.038 | 57.095
10.5 | 1.489 | 0.02662 | -0.038 | 55.916
11 | 1.527 | 0.02833 | -0.038 | 53.9
11.5 | 1.561 | 0.03061 | -0.038 | 50.988
12 | 1.596 | 0.03283 | -0.038 | 48.608
12.5 | 1.629 | 0.03556 | -0.038 | 45.803
13 | 1.662 | 0.03838 | -0.038 | 43.304
13.5 | 1.693 | 0.0416 | -0.038 | 40.706
14 | 1.724 | 0.0446 | -0.038 | 38.659
14.5 | 1.753 | 0.04799 | -0.039 | 36.522
15 | 1.781 | 0.05129 | -0.039 | 34.718
15.5 | 1.806 | 0.05508 | -0.039 | 32.796
16 | 1.821 | 0.05896 | -0.039 | 30.883
16.5 | 1.829 | 0.0626 | -0.039 | 29.22
17 | 1.832 | 0.067 | -0.039 | 27.34
17.5 | 1.83 | 0.07184 | -0.039 | 25.477
18 | 1.825 | 0.07661 | -0.039 | 23.822
18.5 | 1.815 | 0.08174 | -0.04 | 22.21
19 | 1.802 | 0.08699 | -0.04 | 20.719
19.5 | 1.786 | 0.09269 | -0.04 | 19.263
20 | 1.765 | 0.09809 | -0.04 | 17.997

## 42. Re 1M Mach 0.00 (2)
BIGFOIL.COM POLAR EXPORT
NM Spatz 14%
NM Spatz 14% |  |  |  | Cl Max: | 1.7737 | at alpha= | 16 | deg
XFOIL ncrit=9 |  |  |  | L/D Max: | 111.15 | at alpha= | 6.5 | deg
Re: | 1000000 |  |  | Cd Min: | 0.10429 | at alpha= | 20 | deg
Mach: | 0 |  |  | Cl=0 at alpha= | -2.4226 | deg
|  |  |  | @ Cl=0.1, Cd= | 0.0095036
|  |  |  | @ Cl=0.4, Cd= | 0.0080598
|  |  |  | @ Cl=0.6, Cd= | 0.0073489
alpha (deg) | Cl | Cd | Cm | Cl/Cd
-16.5 | -1.1474 | 0.07806 | -0.0232 | -14.6989
-16 | -1.2801 | 0.04597 | -0.0485 | -27.8464
-15.5 | -1.3028 | 0.03479 | -0.0585 | -37.4475
-15 | -1.3028 | 0.03093 | -0.0563 | -42.1209
-14.5 | -1.2779 | 0.02848 | -0.0543 | -44.8701
-14 | -1.244 | 0.02643 | -0.0527 | -47.0677
-13.5 | -1.2049 | 0.02465 | -0.0512 | -48.8803
-13 | -1.1668 | 0.02247 | -0.0497 | -51.927
-12.5 | -1.1228 | 0.02083 | -0.0485 | -53.903
-12 | -1.0742 | 0.01965 | -0.0475 | -54.6667
-11.5 | -1.024 | 0.01854 | -0.0467 | -55.2319
-11 | -0.972 | 0.0176 | -0.046 | -55.2273
-10.5 | -0.9222 | 0.01618 | -0.0452 | -56.9963
-10 | -0.8682 | 0.01542 | -0.0446 | -56.3035
-9.5 | -0.8137 | 0.01468 | -0.0441 | -55.4292
-9 | -0.7602 | 0.01368 | -0.0435 | -55.5702
-8.5 | -0.698 | 0.01302 | -0.0445 | -53.6098
-8 | -0.6398 | 0.01267 | -0.0442 | -50.4972
-7.5 | -0.5907 | 0.01222 | -0.0421 | -48.3388
-7 | -0.5354 | 0.01211 | -0.0414 | -44.2114
-6.5 | -0.4788 | 0.01177 | -0.0411 | -40.6797
-6 | -0.4209 | 0.01159 | -0.041 | -36.3158
-5.5 | -0.363 | 0.01121 | -0.0409 | -32.3818
-5 | -0.3044 | 0.011 | -0.0409 | -27.6727
-4.5 | -0.2458 | 0.01071 | -0.041 | -22.9505
-4 | -0.1869 | 0.01043 | -0.041 | -17.9195
-3.5 | -0.1278 | 0.01024 | -0.0411 | -12.4805
-3 | -0.0686 | 0.01007 | -0.0412 | -6.8123
-2.5 | -0.0092 | 0.00984 | -0.0414 | -0.93496
-2 | 0.0502 | 0.00968 | -0.0415 | 5.186
-1.5 | 0.1095 | 0.00947 | -0.0417 | 11.5628
-1 | 0.1689 | 0.00927 | -0.042 | 18.2201
-0.5 | 0.2282 | 0.00903 | -0.0423 | 25.2713
0 | 0.2874 | 0.00873 | -0.0427 | 32.921
0.5 | 0.3463 | 0.00838 | -0.0431 | 41.3246
1 | 0.405 | 0.00803 | -0.0434 | 50.4359
1.5 | 0.4612 | 0.00751 | -0.0431 | 61.4115
2 | 0.5146 | 0.00715 | -0.0414 | 71.972
2.5 | 0.5783 | 0.00729 | -0.0427 | 79.3278
3 | 0.6372 | 0.00745 | -0.0429 | 85.5302
3.5 | 0.6958 | 0.00768 | -0.0431 | 90.599
4 | 0.7547 | 0.00784 | -0.0434 | 96.2628
4.5 | 0.8133 | 0.00807 | -0.0436 | 100.7807
5 | 0.8715 | 0.00833 | -0.0439 | 104.6218
5.5 | 0.9294 | 0.00863 | -0.0441 | 107.6941
6 | 0.9869 | 0.00896 | -0.0444 | 110.1451
6.5 | 1.0437 | 0.00939 | -0.0445 | 111.1502
7 | 1.0992 | 0.00997 | -0.0446 | 110.2508
7.5 | 1.1536 | 0.01065 | -0.0446 | 108.3192
8 | 1.2078 | 0.01129 | -0.0445 | 106.9796
8.5 | 1.2608 | 0.01202 | -0.0443 | 104.8918
9 | 1.3129 | 0.01279 | -0.0441 | 102.6505
9.5 | 1.3646 | 0.01352 | -0.0437 | 100.932
10 | 1.4156 | 0.01423 | -0.0433 | 99.48
10.5 | 1.4651 | 0.01501 | -0.0427 | 97.6083
11 | 1.5126 | 0.0159 | -0.0419 | 95.1321
11.5 | 1.5596 | 0.01672 | -0.041 | 93.2775
12 | 1.6039 | 0.01765 | -0.0397 | 90.8725
12.5 | 1.6429 | 0.01885 | -0.0379 | 87.1565
13 | 1.6828 | 0.0198 | -0.0361 | 84.9899
13.5 | 1.7133 | 0.02106 | -0.0332 | 81.3533
14 | 1.7264 | 0.02312 | -0.0284 | 74.6713
14.5 | 1.7427 | 0.02562 | -0.0257 | 68.0211
15 | 1.7608 | 0.02859 | -0.0245 | 61.588
15.5 | 1.7725 | 0.0328 | -0.0245 | 54.0396
16 | 1.7737 | 0.03876 | -0.0257 | 45.7611
16.5 | 1.7581 | 0.0469 | -0.0275 | 37.4861
17 | 1.7306 | 0.0562 | -0.0292 | 30.7936
17.5 | 1.7198 | 0.06342 | -0.0304 | 27.1176
18 | 1.7073 | 0.07102 | -0.032 | 24.0397
18.5 | 1.6937 | 0.07904 | -0.0339 | 21.4284
19 | 1.6801 | 0.08724 | -0.0362 | 19.2584
19.5 | 1.6618 | 0.09613 | -0.0388 | 17.287
20 | 1.6493 | 0.10429 | -0.0413 | 15.8146

## 43. Re 1M Mach 0.10 (1)
BIGFOIL.COM POLAR EXPORT
NM Spatz 14%
NM Spatz 14% |  |  |  | Cl Max: | 1.823 | at alpha= | 16.5 | deg
JavaFoil+Calcfoil stall+Eppler ext transition |  |  |  | L/D Max: | 60.925 | at alpha= | 6.5 | deg
Re: | 1000000 |  |  | Cd Min: | 0.0142 | at alpha= | 0.5 | deg
Mach: | 0.1 |  |  | Cl=0 at alpha= | -2.2222 | deg
|  |  |  | @ Cl=0.1, Cd= | 0.016922
|  |  |  | @ Cl=0.4, Cd= | 0.014305
|  |  |  | @ Cl=0.6, Cd= | 0.014924
alpha (deg) | Cl | Cd | Cm | Cl/Cd
-20 | -0.885 | 0.18922 | -0.013 | -4.678
-19.5 | -0.899 | 0.18082 | -0.013 | -4.973
-19 | -0.912 | 0.17365 | -0.013 | -5.253
-18.5 | -0.921 | 0.16365 | -0.014 | -5.628
-18 | -0.928 | 0.15766 | -0.014 | -5.886
-17.5 | -0.934 | 0.14796 | -0.014 | -6.311
-17 | -0.937 | 0.14016 | -0.014 | -6.686
-16.5 | -0.939 | 0.13206 | -0.014 | -7.109
-16 | -0.937 | 0.12711 | -0.014 | -7.375
-15.5 | -0.935 | 0.11911 | -0.015 | -7.848
-15 | -0.929 | 0.11284 | -0.015 | -8.235
-14.5 | -0.921 | 0.10697 | -0.015 | -8.607
-14 | -0.911 | 0.10028 | -0.015 | -9.084
-13.5 | -0.897 | 0.09451 | -0.016 | -9.496
-13 | -0.882 | 0.0888 | -0.016 | -9.929
-12.5 | -0.864 | 0.08303 | -0.017 | -10.405
-12 | -0.843 | 0.07756 | -0.017 | -10.87
-11.5 | -0.818 | 0.07366 | -0.017 | -11.104
-11 | -0.793 | 0.0678 | -0.018 | -11.7
-10.5 | -0.768 | 0.06144 | -0.019 | -12.496
-10 | -0.745 | 0.05305 | -0.02 | -14.042
-9.5 | -0.736 | 0.03911 | -0.023 | -18.823
-9 | -0.773 | 0.02113 | -0.027 | -36.566
-8.5 | -0.726 | 0.02017 | -0.027 | -35.985
-8 | -0.676 | 0.01943 | -0.027 | -34.802
-7.5 | -0.624 | 0.01879 | -0.027 | -33.195
-7 | -0.57 | 0.01944 | -0.028 | -29.304
-6.5 | -0.514 | 0.0191 | -0.028 | -26.908
-6 | -0.457 | 0.01876 | -0.028 | -24.363
-5.5 | -0.399 | 0.01849 | -0.029 | -21.576
-5 | -0.34 | 0.01831 | -0.029 | -18.564
-4.5 | -0.28 | 0.01807 | -0.029 | -15.496
-4 | -0.22 | 0.01783 | -0.029 | -12.312
-3.5 | -0.158 | 0.01739 | -0.03 | -9.104
-3 | -0.097 | 0.01725 | -0.03 | -5.604
-2.5 | -0.035 | 0.01732 | -0.03 | -2.003
-2 | 0.028 | 0.01706 | -0.031 | 1.613
-1.5 | 0.09 | 0.01694 | -0.031 | 5.309
-1 | 0.152 | 0.01683 | -0.031 | 9.055
-0.5 | 0.215 | 0.01665 | -0.032 | 12.909
0 | 0.282 | 0.01523 | -0.032 | 18.513
0.5 | 0.345 | 0.0142 | -0.032 | 24.315
1 | 0.408 | 0.01432 | -0.032 | 28.53
1.5 | 0.472 | 0.01454 | -0.033 | 32.443
2 | 0.535 | 0.01472 | -0.033 | 36.326
2.5 | 0.597 | 0.01491 | -0.033 | 40.073
3 | 0.66 | 0.0152 | -0.034 | 43.417
3.5 | 0.722 | 0.01538 | -0.034 | 46.972
4 | 0.784 | 0.0156 | -0.035 | 50.27
4.5 | 0.846 | 0.01585 | -0.035 | 53.387
5 | 0.908 | 0.01624 | -0.035 | 55.877
5.5 | 0.969 | 0.0166 | -0.036 | 58.349
6 | 1.029 | 0.01712 | -0.036 | 60.093
6.5 | 1.089 | 0.01787 | -0.036 | 60.925
7 | 1.148 | 0.01895 | -0.037 | 60.591
7.5 | 1.207 | 0.02037 | -0.037 | 59.253
8 | 1.265 | 0.02114 | -0.038 | 59.85
8.5 | 1.323 | 0.02208 | -0.038 | 59.895
9 | 1.379 | 0.02274 | -0.038 | 60.651
9.5 | 1.403 | 0.02448 | -0.038 | 57.331
10 | 1.449 | 0.02566 | -0.038 | 56.455
10.5 | 1.491 | 0.02704 | -0.038 | 55.155
11 | 1.528 | 0.0289 | -0.038 | 52.882
11.5 | 1.561 | 0.03135 | -0.038 | 49.809
12 | 1.596 | 0.03378 | -0.038 | 47.237
12.5 | 1.629 | 0.03653 | -0.038 | 44.598
13 | 1.663 | 0.03927 | -0.038 | 42.347
13.5 | 1.694 | 0.04254 | -0.038 | 39.818
14 | 1.724 | 0.04566 | -0.039 | 37.76
14.5 | 1.752 | 0.04911 | -0.039 | 35.67
15 | 1.779 | 0.0527 | -0.039 | 33.752
15.5 | 1.803 | 0.05664 | -0.039 | 31.838
16 | 1.818 | 0.06024 | -0.039 | 30.173
16.5 | 1.823 | 0.06434 | -0.039 | 28.338
17 | 1.823 | 0.06883 | -0.039 | 26.491
17.5 | 1.819 | 0.07369 | -0.039 | 24.688
18 | 1.811 | 0.07874 | -0.04 | 22.999
18.5 | 1.798 | 0.08422 | -0.04 | 21.345
19 | 1.781 | 0.08952 | -0.04 | 19.9
19.5 | 1.76 | 0.0954 | -0.04 | 18.448
20 | 1.736 | 0.10117 | -0.04 | 17.155

## 44. Re 1M Mach 0.10 (2)
BIGFOIL.COM POLAR EXPORT
NM Spatz 14%
NM Spatz 14% |  |  |  | Cl Max: | 1.7625 | at alpha= | 15.5 | deg
XFOIL ncrit=9 |  |  |  | L/D Max: | 110.6 | at alpha= | 6.5 | deg
Re: | 1000000 |  |  | Cd Min: | 0.10896 | at alpha= | 20 | deg
Mach: | 0.1 |  |  | Cl=0 at alpha= | -2.4214 | deg
|  |  |  | @ Cl=0.1, Cd= | 0.0095324
|  |  |  | @ Cl=0.4, Cd= | 0.0081082
|  |  |  | @ Cl=0.6, Cd= | 0.0073722
alpha (deg) | Cl | Cd | Cm | Cl/Cd
-16 | -1.0746 | 0.08449 | -0.0188 | -12.7187
-15.5 | -1.2408 | 0.0472 | -0.0476 | -26.2881
-15 | -1.2681 | 0.03478 | -0.0594 | -36.4606
-14.5 | -1.2667 | 0.03092 | -0.0572 | -40.967
-14 | -1.2408 | 0.02832 | -0.0552 | -43.8136
-13.5 | -1.2066 | 0.02608 | -0.0535 | -46.2653
-13 | -1.1661 | 0.02424 | -0.052 | -48.1064
-12.5 | -1.1286 | 0.02177 | -0.0504 | -51.842
-12 | -1.0811 | 0.02037 | -0.0492 | -53.0731
-11.5 | -1.0312 | 0.01915 | -0.0482 | -53.8486
-11 | -0.9796 | 0.01804 | -0.0473 | -54.3016
-10.5 | -0.929 | 0.01665 | -0.0464 | -55.7958
-10 | -0.8752 | 0.01574 | -0.0457 | -55.6036
-9.5 | -0.8204 | 0.01494 | -0.0451 | -54.913
-9 | -0.766 | 0.01401 | -0.0444 | -54.6752
-8.5 | -0.7029 | 0.01319 | -0.0455 | -53.2904
-8 | -0.6457 | 0.0128 | -0.0448 | -50.4453
-7.5 | -0.5957 | 0.01237 | -0.0427 | -48.1568
-7 | -0.5399 | 0.01222 | -0.042 | -44.1817
-6.5 | -0.4827 | 0.01188 | -0.0417 | -40.6313
-5.5 | -0.3659 | 0.01128 | -0.0414 | -32.4379
-5 | -0.3067 | 0.0111 | -0.0413 | -27.6306
-4.5 | -0.2478 | 0.01076 | -0.0413 | -23.0297
-4 | -0.1884 | 0.01048 | -0.0413 | -17.9771
-3.5 | -0.1287 | 0.0103 | -0.0414 | -12.4951
-3 | -0.0692 | 0.01009 | -0.0415 | -6.8583
-2.5 | -0.0094 | 0.00987 | -0.0416 | -0.95238
-2 | 0.0504 | 0.00969 | -0.0418 | 5.2012
-1.5 | 0.1102 | 0.0095 | -0.042 | 11.6
-1 | 0.17 | 0.0093 | -0.0422 | 18.2796
-0.5 | 0.2297 | 0.00906 | -0.0425 | 25.3532
0 | 0.2893 | 0.00875 | -0.0429 | 33.0629
0.5 | 0.3486 | 0.00843 | -0.0433 | 41.3523
1 | 0.4077 | 0.00806 | -0.0436 | 50.5831
1.5 | 0.4645 | 0.00756 | -0.0433 | 61.4418
2 | 0.5172 | 0.00717 | -0.0414 | 72.1339
2.5 | 0.5821 | 0.00733 | -0.0428 | 79.4134
3 | 0.6415 | 0.00747 | -0.043 | 85.8768
3.5 | 0.7006 | 0.0077 | -0.0432 | 90.987
4 | 0.7598 | 0.00788 | -0.0435 | 96.4213
4.5 | 0.8189 | 0.0081 | -0.0437 | 101.0988
5 | 0.8776 | 0.00837 | -0.044 | 104.8507
5.5 | 0.9359 | 0.00867 | -0.0442 | 107.9469
6 | 0.9938 | 0.00902 | -0.0444 | 110.1774
6.5 | 1.0507 | 0.0095 | -0.0445 | 110.6
7 | 1.1067 | 0.01008 | -0.0445 | 109.7917
7.5 | 1.1617 | 0.01075 | -0.0445 | 108.0651
8 | 1.2158 | 0.01146 | -0.0443 | 106.0908
8.5 | 1.2693 | 0.0122 | -0.044 | 104.041
9 | 1.3221 | 0.01293 | -0.0437 | 102.2506
9.5 | 1.3737 | 0.01371 | -0.0432 | 100.1969
10 | 1.4246 | 0.01449 | -0.0427 | 98.3161
10.5 | 1.4748 | 0.01525 | -0.042 | 96.7082
11 | 1.521 | 0.01627 | -0.0409 | 93.4849
11.5 | 1.569 | 0.01702 | -0.04 | 92.1857
12 | 1.6117 | 0.01809 | -0.0384 | 89.0934
12.5 | 1.6513 | 0.01923 | -0.0365 | 85.871
13 | 1.6884 | 0.02032 | -0.0342 | 83.0906
13.5 | 1.7116 | 0.02182 | -0.0301 | 78.4418
14 | 1.7201 | 0.02455 | -0.0258 | 70.0652
14.5 | 1.7404 | 0.02717 | -0.0241 | 64.0559
15 | 1.7553 | 0.0309 | -0.0237 | 56.8058
15.5 | 1.7625 | 0.03609 | -0.0244 | 48.8362
16 | 1.7569 | 0.04311 | -0.026 | 40.7539
16.5 | 1.7329 | 0.05216 | -0.0278 | 33.2228
17 | 1.7084 | 0.06097 | -0.0293 | 28.0203
17.5 | 1.6962 | 0.06846 | -0.0307 | 24.7765
18 | 1.6852 | 0.07609 | -0.0324 | 22.1475
18.5 | 1.673 | 0.08407 | -0.0344 | 19.9001
19 | 1.6595 | 0.09234 | -0.0368 | 17.9716
19.5 | 1.6419 | 0.10125 | -0.0395 | 16.2163
20 | 1.6334 | 0.10896 | -0.042 | 14.9908

## 45. Re 1M Mach 0.25 (1)
BIGFOIL.COM POLAR EXPORT
NM Spatz 14%
NM Spatz 14% |  |  |  | Cl Max: | 1.782 | at alpha= | 16 | deg
JavaFoil+Calcfoil stall+Eppler ext transition |  |  |  | L/D Max: | 60.342 | at alpha= | 6.5 | deg
Re: | 1000000 |  |  | Cd Min: | 0.01423 | at alpha= | 0.5 | deg
Mach: | 0.25 |  |  | Cl=0 at alpha= | -2.2188 | deg
|  |  |  | @ Cl=0.1, Cd= | 0.016979
|  |  |  | @ Cl=0.4, Cd= | 0.014341
|  |  |  | @ Cl=0.6, Cd= | 0.014981
alpha (deg) | Cl | Cd | Cm | Cl/Cd
-18.5 | -0.598 | 0.19971 | -0.012 | -2.992
-18 | -0.636 | 0.18449 | -0.013 | -3.447
-17.5 | -0.671 | 0.17729 | -0.013 | -3.787
-17 | -0.703 | 0.16632 | -0.013 | -4.229
-16.5 | -0.732 | 0.15448 | -0.013 | -4.737
-16 | -0.756 | 0.14318 | -0.013 | -5.282
-15.5 | -0.777 | 0.13629 | -0.014 | -5.702
-15 | -0.793 | 0.12572 | -0.014 | -6.311
-14.5 | -0.806 | 0.11663 | -0.014 | -6.911
-14 | -0.814 | 0.11037 | -0.015 | -7.374
-13.5 | -0.817 | 0.10349 | -0.015 | -7.899
-13 | -0.816 | 0.09736 | -0.015 | -8.382
-12.5 | -0.81 | 0.09233 | -0.016 | -8.771
-12 | -0.8 | 0.08529 | -0.016 | -9.383
-11.5 | -0.785 | 0.08057 | -0.016 | -9.748
-11 | -0.767 | 0.07526 | -0.017 | -10.195
-10.5 | -0.746 | 0.0697 | -0.017 | -10.697
-10 | -0.723 | 0.06319 | -0.019 | -11.444
-9.5 | -0.697 | 0.05716 | -0.019 | -12.193
-9 | -0.679 | 0.0464 | -0.022 | -14.637
-8.5 | -0.682 | 0.02954 | -0.025 | -23.1
-8 | -0.685 | 0.0202 | -0.028 | -33.891
-7.5 | -0.634 | 0.02022 | -0.028 | -31.329
-7 | -0.58 | 0.01985 | -0.028 | -29.22
-6.5 | -0.524 | 0.0195 | -0.029 | -26.884
-6 | -0.467 | 0.01912 | -0.029 | -24.42
-5.5 | -0.408 | 0.01874 | -0.029 | -21.786
-5 | -0.348 | 0.01852 | -0.03 | -18.801
-4.5 | -0.287 | 0.01826 | -0.03 | -15.722
-4 | -0.225 | 0.01797 | -0.03 | -12.526
-3.5 | -0.162 | 0.01772 | -0.03 | -9.166
-3 | -0.099 | 0.01763 | -0.031 | -5.627
-2.5 | -0.036 | 0.01718 | -0.031 | -2.074
-2 | 0.028 | 0.01713 | -0.031 | 1.649
-1.5 | 0.092 | 0.01699 | -0.032 | 5.434
-1 | 0.157 | 0.0169 | -0.032 | 9.261
-0.5 | 0.221 | 0.01682 | -0.032 | 13.127
0 | 0.29 | 0.01538 | -0.033 | 18.829
0.5 | 0.355 | 0.01423 | -0.033 | 24.92
1 | 0.42 | 0.01439 | -0.033 | 29.159
1.5 | 0.484 | 0.01459 | -0.034 | 33.208
2 | 0.549 | 0.0148 | -0.034 | 37.115
2.5 | 0.614 | 0.01503 | -0.034 | 40.828
3 | 0.678 | 0.01528 | -0.035 | 44.376
3.5 | 0.742 | 0.01556 | -0.035 | 47.676
4 | 0.805 | 0.01578 | -0.035 | 51.033
4.5 | 0.869 | 0.01613 | -0.036 | 53.867
5 | 0.932 | 0.01654 | -0.036 | 56.342
5.5 | 0.994 | 0.01693 | -0.037 | 58.705
6 | 1.056 | 0.01757 | -0.037 | 60.066
6.5 | 1.117 | 0.01851 | -0.037 | 60.342
7 | 1.177 | 0.01988 | -0.038 | 59.204
7.5 | 1.237 | 0.02107 | -0.038 | 58.698
8 | 1.296 | 0.02206 | -0.039 | 58.754
8.5 | 1.327 | 0.02374 | -0.038 | 55.907
9 | 1.375 | 0.02489 | -0.038 | 55.248
9.5 | 1.422 | 0.02617 | -0.039 | 54.335
10 | 1.463 | 0.0278 | -0.039 | 52.648
10.5 | 1.497 | 0.03021 | -0.039 | 49.552
11 | 1.532 | 0.03274 | -0.039 | 46.772
11.5 | 1.565 | 0.03552 | -0.039 | 44.069
12 | 1.599 | 0.03839 | -0.039 | 41.656
12.5 | 1.63 | 0.04175 | -0.039 | 39.042
13 | 1.661 | 0.04498 | -0.039 | 36.925
13.5 | 1.69 | 0.04872 | -0.039 | 34.676
14 | 1.715 | 0.0525 | -0.039 | 32.671
14.5 | 1.74 | 0.05605 | -0.039 | 31.043
15 | 1.762 | 0.06011 | -0.039 | 29.307
15.5 | 1.78 | 0.06446 | -0.039 | 27.616
16 | 1.782 | 0.06894 | -0.039 | 25.857
16.5 | 1.77 | 0.07458 | -0.039 | 23.737
17 | 1.752 | 0.0801 | -0.039 | 21.875
17.5 | 1.726 | 0.08618 | -0.04 | 20.03
18 | 1.693 | 0.09226 | -0.04 | 18.348
18.5 | 1.652 | 0.09909 | -0.04 | 16.667
19 | 1.603 | 0.10631 | -0.04 | 15.075
19.5 | 1.547 | 0.1145 | -0.04 | 13.509
20 | 1.452 | 0.16091 | -0.037 | 9.021

## 46. Re 1M Mach 0.25 (2)
BIGFOIL.COM POLAR EXPORT
NM Spatz 14%
NM Spatz 14% |  |  |  | Cl Max: | 1.6932 | at alpha= | 14 | deg
XFOIL ncrit=9 |  |  |  | L/D Max: | 109.533 | at alpha= | 6 | deg
Re: | 1000000 |  |  | Cd Min: | 0.21702 | at alpha= | -17.5 | deg
Mach: | 0.25 |  |  | Cl=0 at alpha= | -2.4157 | deg
|  |  |  | @ Cl=0.1, Cd= | 0.0097034
|  |  |  | @ Cl=0.4, Cd= | 0.0084009
|  |  |  | @ Cl=0.6, Cd= | 0.007443
alpha (deg) | Cl | Cd | Cm | Cl/Cd
-17.5 | -0.655 | 0.21702 | 0.0558 | -3.0182
-17 | -0.6346 | 0.21125 | 0.0523 | -3.004
-16.5 | -0.6264 | 0.19971 | 0.0446 | -3.1365
-16 | -0.6056 | 0.19403 | 0.0425 | -3.1212
-15.5 | -0.5848 | 0.1887 | 0.0399 | -3.0991
-15 | -0.566 | 0.18263 | 0.0367 | -3.0992
-13.5 | -0.8988 | 0.08191 | -0.0193 | -10.973
-13 | -1.0328 | 0.05172 | -0.0428 | -19.9691
-12.5 | -1.0881 | 0.0339 | -0.0605 | -32.0973
-12 | -1.0792 | 0.02878 | -0.0593 | -37.4983
-11.5 | -1.0533 | 0.02469 | -0.0574 | -42.661
-11 | -1.0092 | 0.02237 | -0.0557 | -45.114
-10.5 | -0.96 | 0.02042 | -0.054 | -47.0127
-10 | -0.9078 | 0.0187 | -0.0525 | -48.5455
-9.5 | -0.8551 | 0.01698 | -0.0511 | -50.3592
-9 | -0.7985 | 0.01585 | -0.0499 | -50.3785
-8.5 | -0.7291 | 0.01478 | -0.0511 | -49.3302
-8 | -0.6777 | 0.01387 | -0.0484 | -48.8609
-7.5 | -0.6225 | 0.01355 | -0.0464 | -45.941
-7 | -0.5644 | 0.01298 | -0.0454 | -43.4823
-6.5 | -0.5039 | 0.01262 | -0.0448 | -39.9287
-6 | -0.4432 | 0.01213 | -0.0443 | -36.5375
-5.5 | -0.3817 | 0.01181 | -0.0439 | -32.3201
-5 | -0.3203 | 0.01137 | -0.0436 | -28.1706
-4.5 | -0.2585 | 0.01103 | -0.0434 | -23.4361
-4 | -0.1966 | 0.01079 | -0.0433 | -18.2206
-3.5 | -0.1346 | 0.01048 | -0.0432 | -12.8435
-3 | -0.0725 | 0.01022 | -0.0431 | -7.0939
-2.5 | -0.0105 | 0.01004 | -0.0431 | -1.0458
-2 | 0.0518 | 0.00982 | -0.0432 | 5.2749
-1.5 | 0.1138 | 0.00967 | -0.0433 | 11.7684
-1 | 0.176 | 0.00946 | -0.0434 | 18.6047
-0.5 | 0.2379 | 0.00926 | -0.0437 | 25.6911
0 | 0.2998 | 0.00895 | -0.044 | 33.4972
0.5 | 0.3613 | 0.00864 | -0.0443 | 41.8171
1 | 0.4228 | 0.00826 | -0.0446 | 51.1864
1.5 | 0.4823 | 0.00782 | -0.0445 | 61.6752
2 | 0.5334 | 0.00732 | -0.0417 | 72.8689
2.5 | 0.6038 | 0.00745 | -0.0436 | 81.047
3 | 0.6653 | 0.00764 | -0.0437 | 87.0812
3.5 | 0.727 | 0.00783 | -0.0439 | 92.848
4 | 0.7884 | 0.00808 | -0.044 | 97.5743
4.5 | 0.8497 | 0.00834 | -0.0441 | 101.8825
5 | 0.911 | 0.00862 | -0.0442 | 105.6845
5.5 | 0.9717 | 0.00899 | -0.0443 | 108.0868
6 | 1.0318 | 0.00942 | -0.0443 | 109.5329
6.5 | 1.0905 | 0.01003 | -0.0441 | 108.7238
7 | 1.148 | 0.01076 | -0.0438 | 106.6914
7.5 | 1.2048 | 0.01153 | -0.0434 | 104.4926
8 | 1.2609 | 0.01232 | -0.0428 | 102.3458
8.5 | 1.3162 | 0.01312 | -0.0421 | 100.3201
9 | 1.3703 | 0.01398 | -0.0413 | 98.0186
9.5 | 1.4223 | 0.01495 | -0.0401 | 95.1371
10 | 1.4748 | 0.01577 | -0.039 | 93.5193
10.5 | 1.5226 | 0.01688 | -0.0373 | 90.2014
11 | 1.57 | 0.01788 | -0.0355 | 87.8076
11.5 | 1.6083 | 0.01934 | -0.0327 | 83.1593
12 | 1.6441 | 0.02065 | -0.0295 | 79.6174
12.5 | 1.6663 | 0.02243 | -0.0249 | 74.2889
13 | 1.6812 | 0.02537 | -0.0217 | 66.2672
13.5 | 1.681 | 0.03083 | -0.021 | 54.5248
14 | 1.6932 | 0.03607 | -0.022 | 46.9421
14.5 | 1.6928 | 0.04281 | -0.0234 | 39.5422
15 | 1.6805 | 0.05058 | -0.0247 | 33.2246
15.5 | 1.6594 | 0.0591 | -0.0261 | 28.0778
16 | 1.633 | 0.06817 | -0.0276 | 23.9548
16.5 | 1.612 | 0.07699 | -0.0295 | 20.9378
17 | 1.6067 | 0.08428 | -0.0311 | 19.0638
17.5 | 1.6 | 0.09184 | -0.033 | 17.4216
18 | 1.5928 | 0.09959 | -0.0352 | 15.9936
18.5 | 1.584 | 0.10765 | -0.0378 | 14.7144
19 | 1.5736 | 0.1159 | -0.0407 | 13.5772

## 47. Re 1M Mach 0.50 (1)
BIGFOIL.COM POLAR EXPORT
NM Spatz 14%
NM Spatz 14% |  |  |  | Cl Max: | 1.46 | at alpha= | 11 | deg
JavaFoil+Calcfoil stall+Eppler ext transition |  |  |  | L/D Max: | 56.938 | at alpha= | 5.5 | deg
Re: | 1000000 |  |  | Cd Min: | 0.01485 | at alpha= | 1 | deg
Mach: | 0.5 |  |  | Cl=0 at alpha= | -2.2183 | deg
|  |  |  | @ Cl=0.1, Cd= | 0.017464
|  |  |  | @ Cl=0.4, Cd= | 0.015824
|  |  |  | @ Cl=0.6, Cd= | 0.015308
alpha (deg) | Cl | Cd | Cm | Cl/Cd
-20 | -1.034 | 0.20553 | -0.017 | -5.029
-19.5 | -1.004 | 0.20478 | -0.016 | -4.904
-19 | -0.974 | 0.20088 | -0.016 | -4.85
-18.5 | -0.946 | 0.19559 | -0.016 | -4.837
-18 | -0.918 | 0.19101 | -0.016 | -4.805
-17.5 | -0.89 | 0.18327 | -0.016 | -4.855
-17 | -0.862 | 0.17878 | -0.016 | -4.819
-16.5 | -0.833 | 0.17402 | -0.016 | -4.788
-16 | -0.805 | 0.16604 | -0.016 | -4.848
-15.5 | -0.776 | 0.16425 | -0.016 | -4.722
-15 | -0.746 | 0.15409 | -0.016 | -4.839
-14.5 | -0.717 | 0.15085 | -0.016 | -4.753
-14 | -0.688 | 0.14756 | -0.016 | -4.664
-13.5 | -0.66 | 0.14167 | -0.016 | -4.656
-13 | -0.631 | 0.13644 | -0.016 | -4.624
-12.5 | -0.603 | 0.13673 | -0.016 | -4.407
-12 | -0.572 | 0.12558 | -0.015 | -4.555
-11.5 | -0.543 | 0.12271 | -0.015 | -4.424
-11 | -0.514 | 0.11869 | -0.015 | -4.33
-10.5 | -0.485 | 0.11565 | -0.015 | -4.194
-10 | -0.455 | 0.11093 | -0.015 | -4.104
-9.5 | -0.426 | 0.10228 | -0.014 | -4.165
-9 | -0.397 | 0.10266 | -0.015 | -3.868
-8.5 | -0.368 | 0.08826 | -0.014 | -4.165
-8 | -0.338 | 0.07407 | -0.014 | -4.57
-7.5 | -0.487 | 0.06386 | -0.018 | -7.633
-7 | -0.482 | 0.05701 | -0.019 | -8.449
-6.5 | -0.46 | 0.04862 | -0.022 | -9.453
-6 | -0.495 | 0.02157 | -0.032 | -22.956
-5.5 | -0.44 | 0.02037 | -0.033 | -21.626
-5 | -0.38 | 0.01971 | -0.033 | -19.266
-4.5 | -0.316 | 0.01925 | -0.033 | -16.391
-4 | -0.249 | 0.01885 | -0.034 | -13.196
-3.5 | -0.18 | 0.01855 | -0.034 | -9.714
-3 | -0.11 | 0.01834 | -0.034 | -6.012
-2.5 | -0.04 | 0.01809 | -0.035 | -2.192
-2 | 0.031 | 0.01755 | -0.035 | 1.794
-1.5 | 0.103 | 0.01746 | -0.035 | 5.9
-1 | 0.175 | 0.01739 | -0.036 | 10.051
-0.5 | 0.247 | 0.01735 | -0.036 | 14.216
0 | 0.324 | 0.01668 | -0.037 | 19.39
0.5 | 0.396 | 0.01588 | -0.037 | 24.949
1 | 0.469 | 0.01485 | -0.037 | 31.559
1.5 | 0.541 | 0.01507 | -0.038 | 35.885
2 | 0.613 | 0.01536 | -0.038 | 39.898
2.5 | 0.685 | 0.01573 | -0.038 | 43.525
3 | 0.756 | 0.01607 | -0.039 | 47.03
3.5 | 0.826 | 0.01646 | -0.039 | 50.219
4 | 0.897 | 0.01695 | -0.04 | 52.888
4.5 | 0.966 | 0.01768 | -0.04 | 54.653
5 | 1.034 | 0.0182 | -0.041 | 56.833
5.5 | 1.102 | 0.01935 | -0.041 | 56.938
6 | 1.167 | 0.02133 | -0.041 | 54.728
6.5 | 1.2 | 0.02404 | -0.041 | 49.906
7 | 1.249 | 0.02616 | -0.041 | 47.721
7.5 | 1.285 | 0.02882 | -0.04 | 44.596
8 | 1.324 | 0.03172 | -0.04 | 41.732
8.5 | 1.36 | 0.03501 | -0.04 | 38.836
9 | 1.393 | 0.03864 | -0.04 | 36.051
9.5 | 1.422 | 0.04286 | -0.04 | 33.166
10 | 1.445 | 0.04718 | -0.04 | 30.621
10.5 | 1.459 | 0.05195 | -0.04 | 28.078
11 | 1.46 | 0.05725 | -0.039 | 25.508
11.5 | 1.443 | 0.06389 | -0.039 | 22.58
12 | 1.39 | 0.07191 | -0.039 | 19.334
12.5 | 1.227 | 0.0914 | -0.038 | 13.422
13 | 0.894 | 0.13718 | -0.029 | 6.518
13.5 | 0.916 | 0.14717 | -0.027 | 6.225
14 | 0.945 | 0.15841 | -0.028 | 5.965
14.5 | 0.978 | 0.17586 | -0.03 | 5.563
15 | 1.004 | 0.17051 | -0.029 | 5.891
15.5 | 1.033 | 0.17199 | -0.03 | 6.003
16 | 1.061 | 0.18233 | -0.03 | 5.82

## 48. Re 1M Mach 0.50 (2)
BIGFOIL.COM POLAR EXPORT
NM Spatz 14%
NM Spatz 14% |  |  |  | Cl Max: | 1.4984 | at alpha= | 9.5 | deg
XFOIL ncrit=9 |  |  |  | L/D Max: | 105.252 | at alpha= | 5 | deg
Re: | 1000000 |  |  | Cd Min: | 0.28018 | at alpha= | -20 | deg
Mach: | 0.5 |  |  | Cl=0 at alpha= | -2.3931 | deg
|  |  |  | @ Cl=0.1, Cd= | 0.010431
|  |  |  | @ Cl=0.4, Cd= | 0.0095655
|  |  |  | @ Cl=0.6, Cd= | 0.0085036
alpha (deg) | Cl | Cd | Cm | Cl/Cd
-20 | -0.8064 | 0.28018 | 0.0918 | -2.8781
-19.5 | -0.7848 | 0.2688 | 0.0843 | -2.9196
-19 | -0.7592 | 0.26222 | 0.0807 | -2.8953
-18.5 | -0.734 | 0.25518 | 0.0761 | -2.8764
-18 | -0.7127 | 0.24456 | 0.069 | -2.9142
-17.5 | -0.6885 | 0.23678 | 0.0649 | -2.9078
-17 | -0.6627 | 0.23039 | 0.0611 | -2.8764
-16.5 | -0.6386 | 0.22264 | 0.0565 | -2.8683
-16 | -0.6221 | 0.21144 | 0.0488 | -2.9422
-15.5 | -0.5951 | 0.20521 | 0.0465 | -2.9
-15 | -0.5702 | 0.19849 | 0.0428 | -2.8727
-14.5 | -0.5517 | 0.18888 | 0.0368 | -2.9209
-14 | -0.5358 | 0.17931 | 0.0311 | -2.9881
-13.5 | -0.5122 | 0.17234 | 0.0286 | -2.972
-13 | -0.4872 | 0.16642 | 0.026 | -2.9275
-12.5 | -0.4737 | 0.15659 | 0.0213 | -3.0251
-12 | -0.4577 | 0.14837 | 0.0175 | -3.0849
-11.5 | -0.4453 | 0.1394 | 0.0134 | -3.1944
-11 | -0.4418 | 0.12867 | 0.0082 | -3.4336
-10.5 | -0.4383 | 0.11875 | 0.0036 | -3.6909
-10 | -0.4292 | 0.11296 | 0.0029 | -3.7996
-9.5 | -0.4216 | 0.10514 | -0.0008 | -4.0099
-9 | -0.4349 | 0.0932 | -0.0074 | -4.6663
-8.5 | -0.4501 | 0.08195 | -0.0142 | -5.4924
-8 | -0.4527 | 0.07305 | -0.0201 | -6.1971
-7.5 | -0.487 | 0.05932 | -0.0316 | -8.2097
-7 | -0.5765 | 0.03313 | -0.0583 | -17.4011
-6.5 | -0.5683 | 0.02304 | -0.061 | -24.6658
-6 | -0.5203 | 0.01772 | -0.0596 | -29.3623
-5.5 | -0.4533 | 0.01541 | -0.0576 | -29.416
-5 | -0.3823 | 0.01386 | -0.0557 | -27.583
-4.5 | -0.3092 | 0.01293 | -0.0542 | -23.9134
-4 | -0.2358 | 0.01217 | -0.0528 | -19.3755
-3.5 | -0.1624 | 0.01161 | -0.0518 | -13.9879
-3 | -0.0888 | 0.01119 | -0.0509 | -7.9357
-2.5 | -0.0156 | 0.01087 | -0.0502 | -1.4351
-2 | 0.0574 | 0.01056 | -0.0497 | 5.4356
-1.5 | 0.1302 | 0.01034 | -0.0493 | 12.5919
-1 | 0.203 | 0.01011 | -0.049 | 20.0791
-0.5 | 0.2753 | 0.00997 | -0.0488 | 27.6128
0 | 0.3478 | 0.00974 | -0.0487 | 35.7084
0.5 | 0.4196 | 0.0095 | -0.0487 | 44.1684
1 | 0.4915 | 0.00914 | -0.0488 | 53.7746
1.5 | 0.5626 | 0.00882 | -0.0487 | 63.7868
2 | 0.6288 | 0.00826 | -0.0472 | 76.1259
2.5 | 0.7035 | 0.00813 | -0.0467 | 86.5314
3 | 0.7756 | 0.00841 | -0.0462 | 92.2235
3.5 | 0.848 | 0.00871 | -0.0458 | 97.3594
4 | 0.9208 | 0.00905 | -0.0452 | 101.7459
4.5 | 0.9932 | 0.00948 | -0.0446 | 104.7679
5 | 1.0641 | 0.01011 | -0.0436 | 105.2522
5.5 | 1.1323 | 0.01102 | -0.0424 | 102.7495
6 | 1.1987 | 0.01207 | -0.0407 | 99.3123
6.5 | 1.2632 | 0.01322 | -0.0387 | 95.5522
7 | 1.3254 | 0.01446 | -0.0362 | 91.6598
7.5 | 1.3839 | 0.01585 | -0.0332 | 87.3123
8 | 1.4343 | 0.01756 | -0.0294 | 81.68
8.5 | 1.4758 | 0.01948 | -0.0247 | 75.7598
9 | 1.4864 | 0.02293 | -0.0189 | 64.8234
9.5 | 1.4984 | 0.02858 | -0.0188 | 52.4283
10 | 1.4942 | 0.03678 | -0.0211 | 40.6253
10.5 | 1.4721 | 0.04554 | -0.0221 | 32.3254
11 | 1.443 | 0.05449 | -0.023 | 26.4819
11.5 | 1.4312 | 0.062 | -0.0234 | 23.0839
12 | 1.4205 | 0.06966 | -0.0242 | 20.3919
12.5 | 1.4117 | 0.07761 | -0.0256 | 18.1897
13 | 1.4015 | 0.08591 | -0.0273 | 16.3136
13.5 | 1.39 | 0.09449 | -0.0294 | 14.7106
14 | 1.3804 | 0.10331 | -0.032 | 13.3617
14.5 | 1.3672 | 0.11275 | -0.0353 | 12.1259

## 49. Re 2M Mach 0.00 (1)
BIGFOIL.COM POLAR EXPORT
NM Spatz 14%
NM Spatz 14% |  |  |  | Cl Max: | 1.852 | at alpha= | 16.5 | deg
JavaFoil+Calcfoil stall+Eppler ext transition |  |  |  | L/D Max: | 67.625 | at alpha= | 9.5 | deg
Re: | 2000000 |  |  | Cd Min: | 0.01369 | at alpha= | 2 | deg
Mach: | 0 |  |  | Cl=0 at alpha= | -2.2177 | deg
|  |  |  | @ Cl=0.1, Cd= | 0.015847
|  |  |  | @ Cl=0.4, Cd= | 0.014458
|  |  |  | @ Cl=0.6, Cd= | 0.013898
alpha (deg) | Cl | Cd | Cm | Cl/Cd
-20 | -0.935 | 0.17106 | -0.014 | -5.465
-19.5 | -0.946 | 0.16345 | -0.014 | -5.787
-19 | -0.955 | 0.15557 | -0.014 | -6.14
-18.5 | -0.961 | 0.14936 | -0.014 | -6.434
-18 | -0.965 | 0.14166 | -0.014 | -6.812
-17.5 | -0.97 | 0.13209 | -0.015 | -7.341
-17 | -0.97 | 0.12706 | -0.015 | -7.632
-16.5 | -0.969 | 0.12007 | -0.015 | -8.067
-16 | -0.965 | 0.11403 | -0.015 | -8.466
-15.5 | -0.96 | 0.10804 | -0.016 | -8.886
-15 | -0.953 | 0.1015 | -0.016 | -9.389
-14.5 | -0.943 | 0.09565 | -0.016 | -9.861
-14 | -0.933 | 0.08806 | -0.017 | -10.599
-13.5 | -0.92 | 0.08163 | -0.017 | -11.275
-13 | -0.905 | 0.0756 | -0.018 | -11.968
-12.5 | -0.889 | 0.06833 | -0.019 | -13.016
-12 | -0.871 | 0.06178 | -0.019 | -14.1
-11.5 | -0.85 | 0.05568 | -0.02 | -15.274
-11 | -0.851 | 0.04059 | -0.022 | -20.952
-10.5 | -0.874 | 0.02432 | -0.025 | -35.924
-10 | -0.861 | 0.0201 | -0.026 | -42.865
-9.5 | -0.819 | 0.01931 | -0.026 | -42.397
-9 | -0.773 | 0.01871 | -0.027 | -41.324
-8.5 | -0.725 | 0.01904 | -0.027 | -38.103
-8 | -0.675 | 0.01866 | -0.027 | -36.179
-7.5 | -0.622 | 0.01836 | -0.027 | -33.891
-7 | -0.568 | 0.01801 | -0.028 | -31.534
-6.5 | -0.512 | 0.0177 | -0.028 | -28.948
-6 | -0.456 | 0.01744 | -0.028 | -26.119
-5.5 | -0.398 | 0.01698 | -0.028 | -23.412
-5 | -0.339 | 0.01697 | -0.029 | -19.953
-4.5 | -0.279 | 0.01681 | -0.029 | -16.595
-4 | -0.219 | 0.01668 | -0.029 | -13.105
-3.5 | -0.158 | 0.01626 | -0.03 | -9.695
-3 | -0.096 | 0.01613 | -0.03 | -5.968
-2.5 | -0.035 | 0.01621 | -0.03 | -2.131
-2 | 0.027 | 0.01602 | -0.03 | 1.71
-1.5 | 0.09 | 0.01587 | -0.031 | 5.639
-1 | 0.152 | 0.01573 | -0.031 | 9.646
-0.5 | 0.214 | 0.01555 | -0.031 | 13.759
0 | 0.28 | 0.01483 | -0.032 | 18.906
0.5 | 0.343 | 0.01472 | -0.032 | 23.339
1 | 0.406 | 0.01443 | -0.032 | 28.165
1.5 | 0.469 | 0.01377 | -0.033 | 34.08
2 | 0.532 | 0.01369 | -0.033 | 38.861
2.5 | 0.594 | 0.01388 | -0.033 | 42.817
3 | 0.657 | 0.01407 | -0.034 | 46.669
3.5 | 0.719 | 0.01428 | -0.034 | 50.326
4 | 0.781 | 0.01457 | -0.034 | 53.588
4.5 | 0.842 | 0.01481 | -0.035 | 56.846
5 | 0.903 | 0.0152 | -0.035 | 59.417
5.5 | 0.964 | 0.01579 | -0.036 | 61.049
6 | 1.024 | 0.01643 | -0.036 | 62.332
6.5 | 1.084 | 0.01708 | -0.036 | 63.448
7 | 1.143 | 0.01781 | -0.037 | 64.194
7.5 | 1.202 | 0.01858 | -0.037 | 64.683
8 | 1.26 | 0.01918 | -0.037 | 65.668
8.5 | 1.317 | 0.01991 | -0.038 | 66.157
9 | 1.374 | 0.02051 | -0.038 | 66.981
9.5 | 1.429 | 0.02114 | -0.039 | 67.625
10 | 1.484 | 0.02214 | -0.039 | 67.015
10.5 | 1.508 | 0.02333 | -0.039 | 64.634
11 | 1.551 | 0.02438 | -0.039 | 63.598
11.5 | 1.592 | 0.02563 | -0.039 | 62.089
12 | 1.63 | 0.02707 | -0.039 | 60.221
12.5 | 1.663 | 0.02911 | -0.039 | 57.116
13 | 1.693 | 0.03151 | -0.039 | 53.74
13.5 | 1.724 | 0.03421 | -0.039 | 50.382
14 | 1.753 | 0.03683 | -0.039 | 47.594
14.5 | 1.781 | 0.03969 | -0.039 | 44.874
15 | 1.808 | 0.04263 | -0.04 | 42.406
15.5 | 1.833 | 0.04593 | -0.04 | 39.905
16 | 1.846 | 0.04949 | -0.04 | 37.3
16.5 | 1.852 | 0.05319 | -0.04 | 34.816
17 | 1.852 | 0.05761 | -0.04 | 32.154
17.5 | 1.849 | 0.06226 | -0.04 | 29.696
18 | 1.843 | 0.06668 | -0.04 | 27.635
18.5 | 1.833 | 0.07136 | -0.04 | 25.682
19 | 1.819 | 0.07622 | -0.041 | 23.862
19.5 | 1.802 | 0.08107 | -0.041 | 22.224
20 | 1.78 | 0.0864 | -0.041 | 20.606

## 50. Re 2M Mach 0.00 (2)
BIGFOIL.COM POLAR EXPORT
NM Spatz 14%
NM Spatz 14% |  |  |  | Cl Max: | 1.9451 | at alpha= | 17.5 | deg
XFOIL ncrit=9 |  |  |  | L/D Max: | 125.095 | at alpha= | 6 | deg
Re: | 2000000 |  |  | Cd Min: | 0.14842 | at alpha= | -19 | deg
Mach: | 0 |  |  | Cl=0 at alpha= | -2.4214 | deg
|  |  |  | @ Cl=0.1, Cd= | 0.0082641
|  |  |  | @ Cl=0.4, Cd= | 0.0074033
|  |  |  | @ Cl=0.6, Cd= | 0.0063751
alpha (deg) | Cl | Cd | Cm | Cl/Cd
-19 | -0.9862 | 0.14842 | 0.0195 | -6.6447
-18.5 | -1.0467 | 0.12821 | 0.007 | -8.1639
-18 | -1.5181 | 0.03971 | -0.0579 | -38.2297
-17.5 | -1.5355 | 0.0317 | -0.0626 | -48.4385
-17 | -1.5346 | 0.02844 | -0.0591 | -53.9592
-16.5 | -1.5093 | 0.02635 | -0.0565 | -57.2789
-16 | -1.4743 | 0.02467 | -0.0546 | -59.7608
-15.5 | -1.4419 | 0.02242 | -0.0525 | -64.3131
-15 | -1.4011 | 0.02078 | -0.0509 | -67.4254
-14.5 | -1.3554 | 0.01954 | -0.0496 | -69.3654
-14 | -1.3071 | 0.01847 | -0.0486 | -70.7688
-13.5 | -1.257 | 0.01753 | -0.0476 | -71.7056
-13 | -1.2053 | 0.01673 | -0.0468 | -72.0442
-12.5 | -1.1551 | 0.01554 | -0.0459 | -74.3308
-12 | -1.1024 | 0.01465 | -0.0452 | -75.2491
-11.5 | -1.0482 | 0.01393 | -0.0446 | -75.2477
-11 | -0.9931 | 0.01329 | -0.0441 | -74.7254
-10.5 | -0.9378 | 0.01261 | -0.0437 | -74.3695
-10 | -0.8824 | 0.01188 | -0.0433 | -74.2761
-9.5 | -0.8197 | 0.01139 | -0.0442 | -71.9666
-9 | -0.77 | 0.01122 | -0.042 | -68.6275
-8.5 | -0.7158 | 0.01089 | -0.0411 | -65.73
-8 | -0.6589 | 0.01075 | -0.0408 | -61.293
-7.5 | -0.6012 | 0.01052 | -0.0407 | -57.1483
-7 | -0.543 | 0.01026 | -0.0406 | -52.924
-6.5 | -0.4845 | 0.01003 | -0.0406 | -48.3051
-6 | -0.4257 | 0.00977 | -0.0406 | -43.5722
-5.5 | -0.3667 | 0.00953 | -0.0406 | -38.4785
-5 | -0.3074 | 0.00934 | -0.0407 | -32.9122
-4.5 | -0.2481 | 0.00913 | -0.0407 | -27.1742
-4 | -0.1885 | 0.00895 | -0.0409 | -21.0615
-3.5 | -0.1289 | 0.00879 | -0.041 | -14.6644
-3 | -0.0692 | 0.00863 | -0.0412 | -8.0185
-2.5 | -0.0094 | 0.00849 | -0.0414 | -1.1072
-2 | 0.0504 | 0.00838 | -0.0416 | 6.0143
-1.5 | 0.1103 | 0.00824 | -0.0418 | 13.3859
-1 | 0.1701 | 0.00812 | -0.0421 | 20.9483
-0.5 | 0.23 | 0.00796 | -0.0424 | 28.8945
0 | 0.2897 | 0.00781 | -0.0428 | 37.0935
0.5 | 0.3495 | 0.00759 | -0.0432 | 46.0474
1 | 0.409 | 0.00737 | -0.0436 | 55.4953
1.5 | 0.4685 | 0.00713 | -0.0441 | 65.7083
2 | 0.5276 | 0.00689 | -0.0445 | 76.5747
2.5 | 0.5849 | 0.00644 | -0.0444 | 90.823
3 | 0.6407 | 0.0062 | -0.0436 | 103.3387
3.5 | 0.7001 | 0.00638 | -0.044 | 109.7335
4 | 0.7593 | 0.00657 | -0.0443 | 115.5708
4.5 | 0.8183 | 0.00681 | -0.0447 | 120.1615
5 | 0.8768 | 0.00711 | -0.045 | 123.3193
5.5 | 0.9347 | 0.00749 | -0.0453 | 124.7931
6 | 0.992 | 0.00793 | -0.0455 | 125.0946
6.5 | 1.0486 | 0.00845 | -0.0457 | 124.0947
7 | 1.105 | 0.00895 | -0.0459 | 123.4637
7.5 | 1.1607 | 0.00951 | -0.046 | 122.0505
8 | 1.216 | 0.01005 | -0.0461 | 120.995
8.5 | 1.2709 | 0.01059 | -0.0461 | 120.0094
9 | 1.3253 | 0.01114 | -0.0461 | 118.9677
9.5 | 1.3795 | 0.01164 | -0.0461 | 118.5137
10 | 1.4324 | 0.01224 | -0.0459 | 117.0261
10.5 | 1.4848 | 0.01282 | -0.0456 | 115.819
11 | 1.5362 | 0.01344 | -0.0453 | 114.3006
11.5 | 1.587 | 0.01404 | -0.0448 | 113.0342
12 | 1.6348 | 0.01485 | -0.0441 | 110.0875
12.5 | 1.6839 | 0.01544 | -0.0434 | 109.0609
13 | 1.7302 | 0.01618 | -0.0425 | 106.9345
13.5 | 1.7721 | 0.01715 | -0.041 | 103.3294
14 | 1.8126 | 0.01806 | -0.0393 | 100.3654
14.5 | 1.8507 | 0.01894 | -0.0373 | 97.7138
15 | 1.877 | 0.02012 | -0.0336 | 93.2903
15.5 | 1.893 | 0.02203 | -0.0294 | 85.9283
16 | 1.9096 | 0.02445 | -0.0268 | 78.1022
16.5 | 1.9292 | 0.02717 | -0.0256 | 71.0048
17 | 1.9425 | 0.031 | -0.0253 | 62.6613
17.5 | 1.9451 | 0.03649 | -0.026 | 53.305
18 | 1.9336 | 0.04389 | -0.0275 | 44.0556
18.5 | 1.9031 | 0.05347 | -0.0292 | 35.5919
19 | 1.8789 | 0.06213 | -0.0307 | 30.2414
19.5 | 1.8575 | 0.07071 | -0.0325 | 26.2693
20 | 1.833 | 0.07992 | -0.0348 | 22.9354

## 51. Re 2M Mach 0.10 (1)
BIGFOIL.COM POLAR EXPORT
NM Spatz 14%
NM Spatz 14% |  |  |  | Cl Max: | 1.845 | at alpha= | 16.5 | deg
JavaFoil+Calcfoil stall+Eppler ext transition |  |  |  | L/D Max: | 67.548 | at alpha= | 9.5 | deg
Re: | 2000000 |  |  | Cd Min: | 0.01373 | at alpha= | 2 | deg
Mach: | 0.1 |  |  | Cl=0 at alpha= | -2.2222 | deg
|  |  |  | @ Cl=0.1, Cd= | 0.015913
|  |  |  | @ Cl=0.4, Cd= | 0.014463
|  |  |  | @ Cl=0.6, Cd= | 0.013919
alpha (deg) | Cl | Cd | Cm | Cl/Cd
-20 | -0.888 | 0.1745 | -0.014 | -5.092
-19.5 | -0.903 | 0.16679 | -0.014 | -5.414
-19 | -0.916 | 0.15958 | -0.014 | -5.739
-18.5 | -0.925 | 0.15257 | -0.014 | -6.063
-18 | -0.932 | 0.14449 | -0.014 | -6.451
-17.5 | -0.938 | 0.13645 | -0.015 | -6.876
-17 | -0.942 | 0.12988 | -0.015 | -7.253
-16.5 | -0.944 | 0.12276 | -0.015 | -7.691
-16 | -0.944 | 0.11613 | -0.015 | -8.129
-15.5 | -0.941 | 0.11017 | -0.016 | -8.543
-15 | -0.936 | 0.10422 | -0.016 | -8.981
-14.5 | -0.929 | 0.09744 | -0.016 | -9.531
-14 | -0.921 | 0.09019 | -0.017 | -10.207
-13.5 | -0.909 | 0.0837 | -0.017 | -10.862
-13 | -0.895 | 0.07773 | -0.018 | -11.515
-12.5 | -0.879 | 0.07173 | -0.018 | -12.252
-12 | -0.864 | 0.06397 | -0.019 | -13.499
-11.5 | -0.841 | 0.05919 | -0.02 | -14.211
-11 | -0.837 | 0.04542 | -0.022 | -18.42
-10.5 | -0.848 | 0.02956 | -0.024 | -28.67
-10 | -0.861 | 0.02033 | -0.026 | -42.376
-9.5 | -0.819 | 0.01946 | -0.027 | -42.101
-9 | -0.775 | 0.01882 | -0.027 | -41.157
-8.5 | -0.727 | 0.01914 | -0.027 | -37.984
-8 | -0.677 | 0.01876 | -0.027 | -36.085
-7.5 | -0.624 | 0.01833 | -0.028 | -34.063
-7 | -0.57 | 0.01812 | -0.028 | -31.468
-6.5 | -0.514 | 0.01776 | -0.028 | -28.96
-6 | -0.457 | 0.01756 | -0.028 | -26.039
-5.5 | -0.399 | 0.01712 | -0.029 | -23.323
-5 | -0.34 | 0.01708 | -0.029 | -19.912
-4.5 | -0.28 | 0.01685 | -0.029 | -16.626
-4 | -0.22 | 0.01669 | -0.029 | -13.156
-3.5 | -0.158 | 0.01627 | -0.03 | -9.736
-3 | -0.097 | 0.01611 | -0.03 | -6.003
-2.5 | -0.035 | 0.01622 | -0.03 | -2.141
-2 | 0.028 | 0.01598 | -0.031 | 1.723
-1.5 | 0.09 | 0.01594 | -0.031 | 5.642
-1 | 0.152 | 0.01577 | -0.031 | 9.671
-0.5 | 0.215 | 0.01561 | -0.032 | 13.773
0 | 0.282 | 0.01488 | -0.032 | 18.937
0.5 | 0.345 | 0.01462 | -0.032 | 23.616
1 | 0.408 | 0.01444 | -0.033 | 28.291
1.5 | 0.472 | 0.01381 | -0.033 | 34.138
2 | 0.535 | 0.01373 | -0.033 | 38.923
2.5 | 0.597 | 0.01391 | -0.033 | 42.949
3 | 0.66 | 0.0141 | -0.034 | 46.801
3.5 | 0.722 | 0.01432 | -0.034 | 50.436
4 | 0.784 | 0.01461 | -0.035 | 53.705
4.5 | 0.846 | 0.01486 | -0.035 | 56.955
5 | 0.908 | 0.01527 | -0.035 | 59.447
5.5 | 0.969 | 0.01582 | -0.036 | 61.231
6 | 1.029 | 0.01647 | -0.036 | 62.466
6.5 | 1.089 | 0.01715 | -0.036 | 63.494
7 | 1.148 | 0.01792 | -0.037 | 64.083
7.5 | 1.207 | 0.01868 | -0.037 | 64.629
8 | 1.265 | 0.01933 | -0.038 | 65.463
8.5 | 1.323 | 0.02003 | -0.038 | 66.045
9 | 1.379 | 0.02071 | -0.038 | 66.594
9.5 | 1.435 | 0.02125 | -0.039 | 67.548
10 | 1.49 | 0.02227 | -0.039 | 66.891
10.5 | 1.511 | 0.02359 | -0.039 | 64.059
11 | 1.554 | 0.02476 | -0.039 | 62.742
11.5 | 1.594 | 0.0261 | -0.039 | 61.073
12 | 1.63 | 0.02774 | -0.039 | 58.762
12.5 | 1.66 | 0.03012 | -0.039 | 55.137
13 | 1.693 | 0.03238 | -0.039 | 52.293
13.5 | 1.723 | 0.03509 | -0.039 | 49.119
14 | 1.752 | 0.03777 | -0.039 | 46.392
14.5 | 1.78 | 0.04074 | -0.04 | 43.683
15 | 1.805 | 0.04397 | -0.04 | 41.052
15.5 | 1.829 | 0.0474 | -0.04 | 38.59
16 | 1.841 | 0.0511 | -0.04 | 36.019
16.5 | 1.845 | 0.05492 | -0.04 | 33.592
17 | 1.843 | 0.05948 | -0.04 | 30.983
17.5 | 1.837 | 0.06405 | -0.04 | 28.686
18 | 1.828 | 0.0687 | -0.04 | 26.607
18.5 | 1.815 | 0.07345 | -0.04 | 24.705
19 | 1.797 | 0.07852 | -0.041 | 22.888
19.5 | 1.776 | 0.08363 | -0.041 | 21.234
20 | 1.75 | 0.08917 | -0.041 | 19.629

## 52. Re 2M Mach 0.10 (2)
BIGFOIL.COM POLAR EXPORT
NM Spatz 14%
NM Spatz 14% |  |  |  | Cl Max: | 1.9341 | at alpha= | 17 | deg
XFOIL ncrit=9 |  |  |  | L/D Max: | 124.694 | at alpha= | 6 | deg
Re: | 2000000 |  |  | Cd Min: | 0.24124 | at alpha= | -20 | deg
Mach: | 0.1 |  |  | Cl=0 at alpha= | -2.4211 | deg
|  |  |  | @ Cl=0.1, Cd= | 0.0082774
|  |  |  | @ Cl=0.4, Cd= | 0.007441
|  |  |  | @ Cl=0.6, Cd= | 0.0064207
alpha (deg) | Cl | Cd | Cm | Cl/Cd
-20 | -0.7484 | 0.24124 | 0.0735 | -3.1023
-18.5 | -0.9603 | 0.14694 | 0.0185 | -6.5353
-18 | -1.0213 | 0.12672 | 0.0059 | -8.0595
-17.5 | -1.4685 | 0.0436 | -0.055 | -33.6812
-17 | -1.5006 | 0.03223 | -0.0641 | -46.5591
-16.5 | -1.5017 | 0.02866 | -0.0607 | -52.3971
-16 | -1.4764 | 0.02637 | -0.0581 | -55.9879
-15.5 | -1.4405 | 0.02457 | -0.0561 | -58.6284
-15 | -1.4074 | 0.02218 | -0.0539 | -63.4536
-14.5 | -1.3648 | 0.02052 | -0.0523 | -66.5107
-14 | -1.3175 | 0.01926 | -0.0509 | -68.406
-13.5 | -1.2678 | 0.01817 | -0.0498 | -69.7744
-13 | -1.2162 | 0.01722 | -0.0487 | -70.6272
-12.5 | -1.1635 | 0.01634 | -0.0478 | -71.2056
-12 | -1.1123 | 0.01507 | -0.0468 | -73.8089
-11.5 | -1.0578 | 0.01425 | -0.0461 | -74.2316
-11 | -1.0023 | 0.01354 | -0.0455 | -74.0251
-10.5 | -0.946 | 0.01293 | -0.0449 | -73.1632
-10 | -0.8903 | 0.01209 | -0.0443 | -73.6394
-9.5 | -0.8272 | 0.01155 | -0.0451 | -71.619
-9 | -0.7771 | 0.01134 | -0.0428 | -68.5273
-8 | -0.6646 | 0.01086 | -0.0415 | -61.1971
-7.5 | -0.6061 | 0.01066 | -0.0413 | -56.8574
-7 | -0.5476 | 0.01034 | -0.0412 | -52.9594
-6.5 | -0.4883 | 0.01014 | -0.0411 | -48.1558
-6 | -0.4292 | 0.00981 | -0.041 | -43.7513
-5.5 | -0.3696 | 0.00958 | -0.041 | -38.5804
-5 | -0.3099 | 0.00936 | -0.0411 | -33.109
-4.5 | -0.2501 | 0.00916 | -0.0411 | -27.3035
-4 | -0.19 | 0.00899 | -0.0412 | -21.1346
-3.5 | -0.1299 | 0.00881 | -0.0413 | -14.7446
-3 | -0.0698 | 0.00866 | -0.0415 | -8.06
-2.5 | -0.0095 | 0.00851 | -0.0416 | -1.1163
-2 | 0.0507 | 0.0084 | -0.0418 | 6.0357
-1.5 | 0.111 | 0.00825 | -0.0421 | 13.4545
-1 | 0.1712 | 0.00814 | -0.0423 | 21.0319
-0.5 | 0.2315 | 0.00798 | -0.0426 | 29.01
0 | 0.2916 | 0.00783 | -0.043 | 37.2414
0.5 | 0.3518 | 0.00761 | -0.0434 | 46.2286
1 | 0.4117 | 0.0074 | -0.0438 | 55.6351
1.5 | 0.4717 | 0.00715 | -0.0443 | 65.972
2 | 0.5312 | 0.00692 | -0.0447 | 76.763
2.5 | 0.589 | 0.00647 | -0.0446 | 91.0355
3 | 0.6448 | 0.00622 | -0.0437 | 103.6656
3.5 | 0.7049 | 0.00641 | -0.0441 | 109.9688
4 | 0.7645 | 0.0066 | -0.0444 | 115.8333
4.5 | 0.8239 | 0.00684 | -0.0448 | 120.4532
5 | 0.8828 | 0.00716 | -0.0451 | 123.2961
5.5 | 0.9412 | 0.00755 | -0.0453 | 124.6623
6 | 0.9988 | 0.00801 | -0.0456 | 124.6941
6.5 | 1.056 | 0.00852 | -0.0457 | 123.9437
7 | 1.1126 | 0.00907 | -0.0458 | 122.6681
7.5 | 1.1689 | 0.0096 | -0.0459 | 121.7604
8 | 1.2248 | 0.01014 | -0.0459 | 120.789
8.5 | 1.2802 | 0.01069 | -0.0459 | 119.7568
9 | 1.3348 | 0.01128 | -0.0458 | 118.3333
9.5 | 1.3893 | 0.01181 | -0.0456 | 117.6376
10 | 1.443 | 0.01238 | -0.0454 | 116.559
10.5 | 1.4952 | 0.01304 | -0.045 | 114.6626
11 | 1.5475 | 0.01361 | -0.0446 | 113.7032
11.5 | 1.598 | 0.01429 | -0.044 | 111.8265
12 | 1.6464 | 0.01509 | -0.0431 | 109.1054
12.5 | 1.6955 | 0.01572 | -0.0423 | 107.8562
13 | 1.741 | 0.01654 | -0.0411 | 105.26
13.5 | 1.7811 | 0.01764 | -0.0392 | 100.9694
14 | 1.8222 | 0.01847 | -0.0374 | 98.6573
14.5 | 1.8568 | 0.01948 | -0.0347 | 95.3183
15 | 1.8775 | 0.02096 | -0.0303 | 89.5754
15.5 | 1.8911 | 0.02339 | -0.0266 | 80.8508
16 | 1.9097 | 0.02608 | -0.0249 | 73.2247
16.5 | 1.9259 | 0.02953 | -0.0242 | 65.2184
17 | 1.9341 | 0.03437 | -0.0247 | 56.2729
17.5 | 1.929 | 0.04108 | -0.026 | 46.9572
18 | 1.9068 | 0.04977 | -0.0276 | 38.3122
18.5 | 1.8678 | 0.06023 | -0.0294 | 31.0111
19 | 1.8439 | 0.06902 | -0.0312 | 26.7154
19.5 | 1.8232 | 0.07775 | -0.0332 | 23.4495
20 | 1.8032 | 0.08657 | -0.0355 | 20.8294

## 53. Re 2M Mach 0.25 (1)
BIGFOIL.COM POLAR EXPORT
NM Spatz 14%
NM Spatz 14% |  |  |  | Cl Max: | 1.8 | at alpha= | 15.5 | deg
JavaFoil+Calcfoil stall+Eppler ext transition |  |  |  | L/D Max: | 65.716 | at alpha= | 9 | deg
Re: | 2000000 |  |  | Cd Min: | 0.01377 | at alpha= | 2 | deg
Mach: | 0.25 |  |  | Cl=0 at alpha= | -2.2188 | deg
|  |  |  | @ Cl=0.1, Cd= | 0.015953
|  |  |  | @ Cl=0.4, Cd= | 0.014629
|  |  |  | @ Cl=0.6, Cd= | 0.013935
alpha (deg) | Cl | Cd | Cm | Cl/Cd
-18.5 | -0.599 | 0.18108 | -0.013 | -3.309
-18 | -0.638 | 0.17263 | -0.013 | -3.695
-17.5 | -0.673 | 0.15979 | -0.014 | -4.214
-17 | -0.706 | 0.15305 | -0.014 | -4.61
-16.5 | -0.734 | 0.14022 | -0.014 | -5.236
-16 | -0.759 | 0.1326 | -0.014 | -5.726
-15.5 | -0.78 | 0.12412 | -0.015 | -6.287
-15 | -0.797 | 0.11618 | -0.015 | -6.863
-14.5 | -0.81 | 0.10834 | -0.015 | -7.479
-14 | -0.819 | 0.10176 | -0.016 | -8.046
-13.5 | -0.823 | 0.09516 | -0.016 | -8.646
-13 | -0.822 | 0.08877 | -0.017 | -9.262
-12.5 | -0.818 | 0.08294 | -0.017 | -9.86
-12 | -0.809 | 0.07662 | -0.018 | -10.562
-11.5 | -0.797 | 0.07103 | -0.018 | -11.214
-11 | -0.78 | 0.06551 | -0.019 | -11.903
-10.5 | -0.767 | 0.05616 | -0.02 | -13.658
-10 | -0.755 | 0.04593 | -0.022 | -16.446
-9.5 | -0.758 | 0.03135 | -0.025 | -24.191
-9 | -0.778 | 0.01997 | -0.027 | -38.933
-8.5 | -0.734 | 0.01983 | -0.028 | -36.991
-8 | -0.686 | 0.01928 | -0.028 | -35.556
-7.5 | -0.634 | 0.01883 | -0.028 | -33.675
-7 | -0.58 | 0.01847 | -0.029 | -31.423
-6.5 | -0.525 | 0.01805 | -0.029 | -29.063
-6 | -0.467 | 0.01772 | -0.029 | -26.362
-5.5 | -0.408 | 0.01722 | -0.029 | -23.716
-5 | -0.348 | 0.01724 | -0.03 | -20.205
-4.5 | -0.287 | 0.01699 | -0.03 | -16.903
-4 | -0.225 | 0.01681 | -0.03 | -13.396
-3.5 | -0.162 | 0.01658 | -0.03 | -9.799
-3 | -0.099 | 0.0165 | -0.031 | -6.016
-2.5 | -0.036 | 0.01609 | -0.031 | -2.214
-2 | 0.028 | 0.01603 | -0.031 | 1.762
-1.5 | 0.092 | 0.01597 | -0.032 | 5.782
-1 | 0.157 | 0.01583 | -0.032 | 9.891
-0.5 | 0.221 | 0.01582 | -0.032 | 13.962
0 | 0.29 | 0.01494 | -0.033 | 19.381
0.5 | 0.355 | 0.01474 | -0.033 | 24.057
1 | 0.42 | 0.01458 | -0.033 | 28.781
1.5 | 0.484 | 0.01394 | -0.034 | 34.752
2 | 0.549 | 0.01377 | -0.034 | 39.867
2.5 | 0.614 | 0.01398 | -0.034 | 43.891
3 | 0.678 | 0.01421 | -0.035 | 47.705
3.5 | 0.742 | 0.01451 | -0.035 | 51.117
4 | 0.805 | 0.01477 | -0.036 | 54.525
4.5 | 0.869 | 0.01509 | -0.036 | 57.581
5 | 0.932 | 0.01558 | -0.036 | 59.793
5.5 | 0.994 | 0.01618 | -0.037 | 61.44
6 | 1.056 | 0.01689 | -0.037 | 62.487
6.5 | 1.117 | 0.0177 | -0.037 | 63.078
7 | 1.177 | 0.01862 | -0.038 | 63.233
7.5 | 1.237 | 0.01927 | -0.038 | 64.199
8 | 1.296 | 0.02011 | -0.039 | 64.444
8.5 | 1.354 | 0.02077 | -0.039 | 65.187
9 | 1.411 | 0.02147 | -0.04 | 65.716
9.5 | 1.439 | 0.02305 | -0.039 | 62.441
10 | 1.485 | 0.02411 | -0.039 | 61.584
10.5 | 1.527 | 0.02544 | -0.04 | 60.006
11 | 1.565 | 0.02709 | -0.04 | 57.785
11.5 | 1.596 | 0.02938 | -0.04 | 54.335
12 | 1.628 | 0.03188 | -0.04 | 51.059
12.5 | 1.658 | 0.03474 | -0.04 | 47.716
13 | 1.689 | 0.03735 | -0.04 | 45.209
13.5 | 1.715 | 0.04088 | -0.04 | 41.952
14 | 1.74 | 0.04419 | -0.04 | 39.375
14.5 | 1.763 | 0.04747 | -0.04 | 37.142
15 | 1.783 | 0.05127 | -0.04 | 34.786
15.5 | 1.8 | 0.05558 | -0.04 | 32.381
16 | 1.8 | 0.05994 | -0.04 | 30.034
16.5 | 1.787 | 0.06522 | -0.04 | 27.404
17 | 1.768 | 0.06994 | -0.04 | 25.286
17.5 | 1.742 | 0.07542 | -0.04 | 23.09
18 | 1.707 | 0.08129 | -0.04 | 20.999
18.5 | 1.666 | 0.08696 | -0.041 | 19.159
19 | 1.617 | 0.0933 | -0.041 | 17.334
19.5 | 1.56 | 0.10086 | -0.041 | 15.47
20 | 1.464 | 0.14425 | -0.038 | 10.151

## 54. Re 2M Mach 0.25 (2)
BIGFOIL.COM POLAR EXPORT
NM Spatz 14%
NM Spatz 14% |  |  |  | Cl Max: | 1.8595 | at alpha= | 15 | deg
XFOIL ncrit=9 |  |  |  | L/D Max: | 124.036 | at alpha= | 5.5 | deg
Re: | 2000000 |  |  | Cd Min: | 0.23638 | at alpha= | -19 | deg
Mach: | 0.25 |  |  | Cl=0 at alpha= | -2.4163 | deg
|  |  |  | @ Cl=0.1, Cd= | 0.0083931
|  |  |  | @ Cl=0.4, Cd= | 0.0076101
|  |  |  | @ Cl=0.6, Cd= | 0.0067225
alpha (deg) | Cl | Cd | Cm | Cl/Cd
-19 | -0.716 | 0.23638 | 0.0689 | -3.029
-18.5 | -0.6992 | 0.22852 | 0.0643 | -3.0597
-18 | -0.6849 | 0.21944 | 0.0593 | -3.1211
-17.5 | -0.6792 | 0.20684 | 0.0527 | -3.2837
-17 | -0.6576 | 0.20189 | 0.0495 | -3.2572
-16 | -0.8763 | 0.12796 | 0.0067 | -6.8482
-15.5 | -0.9409 | 0.1085 | -0.0057 | -8.6719
-15 | -1.0834 | 0.07932 | -0.0265 | -13.6586
-14.5 | -1.2996 | 0.03524 | -0.0673 | -36.8785
-14 | -1.3141 | 0.02944 | -0.0658 | -44.6365
-13.5 | -1.2976 | 0.02508 | -0.0633 | -51.7384
-13 | -1.2596 | 0.02231 | -0.061 | -56.459
-12.5 | -1.2115 | 0.02038 | -0.0589 | -59.4455
-12 | -1.1602 | 0.01867 | -0.0569 | -62.1425
-11.5 | -1.1056 | 0.01725 | -0.0552 | -64.0928
-11 | -1.0513 | 0.01566 | -0.0535 | -67.1328
-10.5 | -0.9934 | 0.01454 | -0.0522 | -68.3219
-10 | -0.934 | 0.01363 | -0.0509 | -68.5253
-9.5 | -0.8691 | 0.01291 | -0.0506 | -67.3199
-9 | -0.8166 | 0.01229 | -0.0479 | -66.4443
-8.5 | -0.7573 | 0.01197 | -0.0466 | -63.2665
-8 | -0.6965 | 0.0116 | -0.0458 | -60.0431
-7.5 | -0.6351 | 0.01118 | -0.0452 | -56.8068
-7 | -0.5729 | 0.0109 | -0.0446 | -52.5596
-6.5 | -0.5111 | 0.01046 | -0.0442 | -48.8623
-5.5 | -0.3863 | 0.00985 | -0.0436 | -39.2183
-5 | -0.3238 | 0.00957 | -0.0433 | -33.8349
-4.5 | -0.2611 | 0.00936 | -0.0432 | -27.8953
-4 | -0.1986 | 0.00914 | -0.0431 | -21.7287
-3.5 | -0.1359 | 0.00893 | -0.0431 | -15.2184
-3 | -0.0732 | 0.00878 | -0.0431 | -8.3371
-2.5 | -0.0105 | 0.00863 | -0.0432 | -1.2167
-2 | 0.0522 | 0.0085 | -0.0433 | 6.1412
-1.5 | 0.1148 | 0.00836 | -0.0434 | 13.7321
-1 | 0.1774 | 0.00823 | -0.0436 | 21.5553
-0.5 | 0.2399 | 0.00809 | -0.0438 | 29.6539
0 | 0.3024 | 0.00794 | -0.0441 | 38.0856
0.5 | 0.3648 | 0.00774 | -0.0445 | 47.1318
1 | 0.4271 | 0.00751 | -0.0449 | 56.8708
1.5 | 0.4893 | 0.00728 | -0.0453 | 67.2115
2 | 0.5512 | 0.00703 | -0.0457 | 78.4068
2.5 | 0.6115 | 0.00665 | -0.0456 | 91.9549
3 | 0.6673 | 0.00633 | -0.0441 | 105.4186
3.5 | 0.7317 | 0.00653 | -0.0448 | 112.0521
4 | 0.7937 | 0.00678 | -0.045 | 117.0649
4.5 | 0.8555 | 0.00706 | -0.0452 | 121.1756
5 | 0.9168 | 0.0074 | -0.0454 | 123.8919
5.5 | 0.9774 | 0.00788 | -0.0455 | 124.0355
6.5 | 1.0968 | 0.00899 | -0.0454 | 122.0022
7 | 1.1557 | 0.00961 | -0.0453 | 120.2601
7.5 | 1.2146 | 0.01017 | -0.0451 | 119.4297
8 | 1.2728 | 0.01077 | -0.0448 | 118.1801
8.5 | 1.3304 | 0.01141 | -0.0443 | 116.5995
9 | 1.3875 | 0.01204 | -0.0438 | 115.2409
9.5 | 1.4445 | 0.01264 | -0.0432 | 114.2801
10 | 1.4988 | 0.01343 | -0.0422 | 111.6009
10.5 | 1.5544 | 0.01405 | -0.0414 | 110.6335
11 | 1.6064 | 0.0149 | -0.0401 | 107.8121
11.5 | 1.6576 | 0.01572 | -0.0386 | 105.4453
12 | 1.707 | 0.01657 | -0.0369 | 103.0175
12.5 | 1.7505 | 0.0177 | -0.0345 | 98.8983
13 | 1.7875 | 0.01897 | -0.0312 | 94.2277
13.5 | 1.816 | 0.0203 | -0.0268 | 89.4581
14 | 1.8388 | 0.0223 | -0.0229 | 82.4574
14.5 | 1.8553 | 0.02542 | -0.0205 | 72.9858
15 | 1.8595 | 0.03066 | -0.0201 | 60.6491
15.5 | 1.8593 | 0.03727 | -0.0214 | 49.8873
16 | 1.8558 | 0.04422 | -0.0227 | 41.9674
16.5 | 1.8367 | 0.05256 | -0.024 | 34.9448
17 | 1.8061 | 0.06195 | -0.0255 | 29.1542
17.5 | 1.7732 | 0.07183 | -0.0275 | 24.6861
18 | 1.7411 | 0.08208 | -0.03 | 21.2122
18.5 | 1.7082 | 0.09275 | -0.0331 | 18.4173
19 | 1.6977 | 0.10077 | -0.0354 | 16.8473
19.5 | 1.6849 | 0.10918 | -0.0381 | 15.4323
20 | 1.6703 | 0.11796 | -0.0413 | 14.1599

## 55. Re 2M Mach 0.50 (1)
BIGFOIL.COM POLAR EXPORT
NM Spatz 14%
NM Spatz 14% |  |  |  | Cl Max: | 1.475 | at alpha= | 10.5 | deg
JavaFoil+Calcfoil stall+Eppler ext transition |  |  |  | L/D Max: | 59.37 | at alpha= | 5.5 | deg
Re: | 2000000 |  |  | Cd Min: | 0.01423 | at alpha= | 2 | deg
Mach: | 0.5 |  |  | Cl=0 at alpha= | -2.2222 | deg
|  |  |  | @ Cl=0.1, Cd= | 0.016381
|  |  |  | @ Cl=0.4, Cd= | 0.015334
|  |  |  | @ Cl=0.6, Cd= | 0.014369
alpha (deg) | Cl | Cd | Cm | Cl/Cd
-20 | -1.034 | 0.18501 | -0.017 | -5.589
-19.5 | -1.007 | 0.18619 | -0.017 | -5.409
-19 | -0.976 | 0.17982 | -0.016 | -5.428
-18.5 | -0.947 | 0.17333 | -0.016 | -5.465
-18 | -0.919 | 0.16966 | -0.016 | -5.414
-17.5 | -0.89 | 0.1618 | -0.016 | -5.503
-17 | -0.862 | 0.15794 | -0.016 | -5.458
-16.5 | -0.834 | 0.15405 | -0.016 | -5.411
-16 | -0.805 | 0.14666 | -0.016 | -5.49
-15.5 | -0.777 | 0.14596 | -0.016 | -5.324
-15 | -0.747 | 0.13835 | -0.016 | -5.396
-14.5 | -0.717 | 0.1333 | -0.016 | -5.382
-14 | -0.689 | 0.12831 | -0.016 | -5.367
-13.5 | -0.66 | 0.12407 | -0.016 | -5.318
-13 | -0.631 | 0.11895 | -0.016 | -5.305
-12.5 | -0.603 | 0.12084 | -0.016 | -4.99
-12 | -0.572 | 0.11173 | -0.015 | -5.124
-11.5 | -0.543 | 0.10692 | -0.015 | -5.079
-11 | -0.514 | 0.10445 | -0.015 | -4.922
-10.5 | -0.485 | 0.09949 | -0.015 | -4.876
-10 | -0.456 | 0.09657 | -0.015 | -4.72
-9.5 | -0.426 | 0.09219 | -0.015 | -4.624
-9 | -0.397 | 0.0906 | -0.015 | -4.385
-8.5 | -0.368 | 0.07907 | -0.015 | -4.656
-8 | -0.34 | 0.0689 | -0.016 | -4.933
-7.5 | -0.49 | 0.05928 | -0.019 | -8.268
-7 | -0.488 | 0.05121 | -0.021 | -9.526
-6.5 | -0.543 | 0.02081 | -0.032 | -26.103
-6 | -0.496 | 0.01948 | -0.032 | -25.482
-5.5 | -0.441 | 0.01877 | -0.033 | -23.48
-5 | -0.38 | 0.01832 | -0.033 | -20.745
-4.5 | -0.316 | 0.01789 | -0.033 | -17.651
-4 | -0.249 | 0.01751 | -0.034 | -14.211
-3.5 | -0.18 | 0.01729 | -0.034 | -10.426
-3 | -0.11 | 0.01682 | -0.034 | -6.559
-2.5 | -0.04 | 0.01685 | -0.035 | -2.355
-2 | 0.032 | 0.0164 | -0.035 | 1.921
-1.5 | 0.103 | 0.01638 | -0.035 | 6.293
-1 | 0.175 | 0.01627 | -0.036 | 10.742
-0.5 | 0.247 | 0.01618 | -0.036 | 15.245
0 | 0.324 | 0.01567 | -0.037 | 20.649
0.5 | 0.396 | 0.01534 | -0.037 | 25.823
1 | 0.469 | 0.01523 | -0.037 | 30.77
1.5 | 0.541 | 0.015 | -0.038 | 36.06
2 | 0.613 | 0.01423 | -0.038 | 43.075
2.5 | 0.685 | 0.01457 | -0.038 | 46.99
3 | 0.756 | 0.01496 | -0.039 | 50.519
3.5 | 0.826 | 0.01534 | -0.039 | 53.87
4 | 0.897 | 0.01582 | -0.04 | 56.686
4.5 | 0.966 | 0.01681 | -0.04 | 57.485
5 | 1.034 | 0.0175 | -0.041 | 59.106
5.5 | 1.102 | 0.01855 | -0.041 | 59.37
6 | 1.167 | 0.01993 | -0.041 | 58.59
6.5 | 1.232 | 0.02094 | -0.042 | 58.812
7 | 1.263 | 0.02312 | -0.041 | 54.62
7.5 | 1.312 | 0.02466 | -0.041 | 53.204
8 | 1.352 | 0.02678 | -0.041 | 50.486
8.5 | 1.385 | 0.02963 | -0.041 | 46.725
9 | 1.416 | 0.0328 | -0.041 | 43.166
9.5 | 1.442 | 0.03665 | -0.041 | 39.36
10 | 1.463 | 0.04064 | -0.04 | 36.004
10.5 | 1.475 | 0.04514 | -0.04 | 32.671
11 | 1.475 | 0.04998 | -0.04 | 29.508
11.5 | 1.456 | 0.05583 | -0.04 | 26.081
12 | 1.404 | 0.06272 | -0.04 | 22.384
12.5 | 1.243 | 0.07851 | -0.039 | 15.831
13 | 0.902 | 0.12194 | -0.031 | 7.4
13.5 | 0.918 | 0.12782 | -0.028 | 7.181
14 | 0.949 | 0.1388 | -0.029 | 6.835
14.5 | 0.982 | 0.15054 | -0.031 | 6.522
15 | 1.006 | 0.14899 | -0.03 | 6.75
15.5 | 1.034 | 0.15225 | -0.03 | 6.793

## 56. Re 2M Mach 0.50 (2)
BIGFOIL.COM POLAR EXPORT
NM Spatz 14%
NM Spatz 14% |  |  |  | Cl Max: | 1.6584 | at alpha= | 10.5 | deg
XFOIL ncrit=9 |  |  |  | L/D Max: | 122.445 | at alpha= | 4.5 | deg
Re: | 2000000 |  |  | Cd Min: | 0.27528 | at alpha= | -20 | deg
Mach: | 0.5 |  |  | Cl=0 at alpha= | -2.3926 | deg
|  |  |  | @ Cl=0.1, Cd= | 0.008829
|  |  |  | @ Cl=0.4, Cd= | 0.0083074
|  |  |  | @ Cl=0.6, Cd= | 0.0077731
alpha (deg) | Cl | Cd | Cm | Cl/Cd
-20 | -0.8144 | 0.27528 | 0.091 | -2.9584
-19.5 | -0.7889 | 0.26867 | 0.0863 | -2.9363
-19 | -0.7646 | 0.26071 | 0.0812 | -2.9328
-18.5 | -0.742 | 0.25146 | 0.0757 | -2.9508
-18 | -0.7167 | 0.2445 | 0.0711 | -2.9313
-17.5 | -0.6934 | 0.23613 | 0.0661 | -2.9365
-17 | -0.6715 | 0.22703 | 0.0609 | -2.9578
-16.5 | -0.6538 | 0.21596 | 0.0548 | -3.0274
-16 | -0.6295 | 0.20922 | 0.0508 | -3.0088
-15.5 | -0.6046 | 0.20249 | 0.0468 | -2.9858
-15 | -0.5832 | 0.19427 | 0.0423 | -3.002
-14.5 | -0.5638 | 0.18559 | 0.0377 | -3.0379
-14 | -0.5477 | 0.17615 | 0.0328 | -3.1093
-13.5 | -0.5374 | 0.16531 | 0.0273 | -3.2509
-13 | -0.517 | 0.15818 | 0.0238 | -3.2684
-12.5 | -0.5 | 0.15035 | 0.02 | -3.3256
-12 | -0.4903 | 0.14086 | 0.0154 | -3.4808
-11.5 | -0.4916 | 0.12946 | 0.0096 | -3.7973
-11 | -0.4837 | 0.12319 | 0.0082 | -3.9265
-10.5 | -0.481 | 0.11377 | 0.0034 | -4.2278
-10 | -0.5115 | 0.09917 | -0.005 | -5.1578
-9.5 | -0.5138 | 0.08999 | -0.0104 | -5.7095
-9 | -0.5581 | 0.07526 | -0.0209 | -7.4156
-8.5 | -0.6262 | 0.05803 | -0.0364 | -10.791
-8 | -0.6727 | 0.04052 | -0.0574 | -16.6017
-7 | -0.674 | 0.01839 | -0.0642 | -36.6504
-6.5 | -0.6158 | 0.01435 | -0.0618 | -42.9129
-6 | -0.5425 | 0.01274 | -0.0593 | -42.5824
-5.5 | -0.4673 | 0.01163 | -0.0571 | -40.1806
-4.5 | -0.3154 | 0.01037 | -0.0538 | -30.4147
-4 | -0.2399 | 0.00996 | -0.0526 | -24.0863
-3.5 | -0.1648 | 0.00964 | -0.0516 | -17.0954
-3 | -0.0901 | 0.00935 | -0.0509 | -9.6364
-2.5 | -0.0159 | 0.00911 | -0.0503 | -1.7453
-2 | 0.0581 | 0.00892 | -0.0498 | 6.5135
-1.5 | 0.1318 | 0.00876 | -0.0495 | 15.0457
-1 | 0.2052 | 0.00866 | -0.0493 | 23.6952
-0.5 | 0.2785 | 0.00852 | -0.0491 | 32.6878
0 | 0.3515 | 0.00842 | -0.0491 | 41.7458
0.5 | 0.4247 | 0.00825 | -0.0491 | 51.4788
1 | 0.4975 | 0.00809 | -0.0492 | 61.4957
1.5 | 0.5705 | 0.00785 | -0.0493 | 72.6752
2 | 0.6434 | 0.00766 | -0.0494 | 83.9948
2.5 | 0.7154 | 0.00739 | -0.0493 | 96.8065
3 | 0.7767 | 0.00698 | -0.0463 | 111.2751
3.5 | 0.8562 | 0.00722 | -0.0471 | 118.5873
4 | 0.9294 | 0.00761 | -0.0467 | 122.1288
4.5 | 1.0016 | 0.00818 | -0.0461 | 122.445
5 | 1.0725 | 0.00892 | -0.0452 | 120.2354
5.5 | 1.1431 | 0.00971 | -0.0441 | 117.724
6 | 1.2126 | 0.01057 | -0.0428 | 114.7209
6.5 | 1.2824 | 0.0114 | -0.0412 | 112.4912
7 | 1.3511 | 0.01229 | -0.0392 | 109.9349
7.5 | 1.4177 | 0.01331 | -0.0368 | 106.5139
8 | 1.4834 | 0.01433 | -0.0341 | 103.5171
8.5 | 1.5435 | 0.01562 | -0.0306 | 98.8156
9 | 1.5984 | 0.01706 | -0.0265 | 93.6928
9.5 | 1.633 | 0.0191 | -0.0204 | 85.4974
10 | 1.6494 | 0.02259 | -0.0153 | 73.0146
10.5 | 1.6584 | 0.029 | -0.0159 | 57.1862
11 | 1.6435 | 0.03822 | -0.0183 | 43.001
11.5 | 1.6087 | 0.04788 | -0.0193 | 33.5986
12 | 1.5712 | 0.05753 | -0.0205 | 27.311
12.5 | 1.534 | 0.0673 | -0.0221 | 22.7935
13 | 1.5122 | 0.07623 | -0.0237 | 19.8373
13.5 | 1.5012 | 0.08448 | -0.0252 | 17.7699
14 | 1.4897 | 0.09301 | -0.0272 | 16.0166
14.5 | 1.4785 | 0.10172 | -0.0296 | 14.535
15 | 1.4663 | 0.11079 | -0.0325 | 13.2349
15.5 | 1.4494 | 0.12066 | -0.0364 | 12.0123

## 57. Re 3M Mach 0.00 (1)
BIGFOIL.COM POLAR EXPORT
NM Spatz 14%
NM Spatz 14% |  |  |  | Cl Max: | 1.863 | at alpha= | 16.5 | deg
JavaFoil+Calcfoil stall+Eppler ext transition |  |  |  | L/D Max: | 70.811 | at alpha= | 9.5 | deg
Re: | 3000000 |  |  | Cd Min: | 0.01343 | at alpha= | 2.5 | deg
Mach: | 0 |  |  | Cl=0 at alpha= | -2.2177 | deg
|  |  |  | @ Cl=0.1, Cd= | 0.015411
|  |  |  | @ Cl=0.4, Cd= | 0.014347
|  |  |  | @ Cl=0.6, Cd= | 0.01345
alpha (deg) | Cl | Cd | Cm | Cl/Cd
-20 | -0.937 | 0.16459 | -0.014 | -5.693
-19.5 | -0.948 | 0.15715 | -0.015 | -6.033
-19 | -0.958 | 0.15035 | -0.015 | -6.372
-18.5 | -0.964 | 0.14259 | -0.015 | -6.76
-18 | -0.968 | 0.13591 | -0.015 | -7.125
-17.5 | -0.974 | 0.12577 | -0.015 | -7.741
-17 | -0.975 | 0.11995 | -0.016 | -8.125
-16.5 | -0.973 | 0.11387 | -0.016 | -8.547
-16 | -0.97 | 0.10843 | -0.016 | -8.945
-15.5 | -0.965 | 0.10263 | -0.016 | -9.399
-15 | -0.959 | 0.09568 | -0.017 | -10.021
-14.5 | -0.95 | 0.08934 | -0.017 | -10.632
-14 | -0.942 | 0.08141 | -0.018 | -11.568
-13.5 | -0.931 | 0.07386 | -0.018 | -12.61
-13 | -0.918 | 0.06698 | -0.019 | -13.709
-12.5 | -0.91 | 0.05706 | -0.02 | -15.941
-12 | -0.898 | 0.04848 | -0.021 | -18.523
-11.5 | -0.884 | 0.04085 | -0.022 | -21.642
-11 | -0.918 | 0.02309 | -0.025 | -39.753
-10.5 | -0.902 | 0.01983 | -0.026 | -45.487
-10 | -0.862 | 0.01896 | -0.026 | -45.472
-9.5 | -0.819 | 0.01831 | -0.026 | -44.755
-9 | -0.774 | 0.01874 | -0.027 | -41.288
-8.5 | -0.726 | 0.01834 | -0.027 | -39.571
-8 | -0.675 | 0.01795 | -0.027 | -37.63
-7.5 | -0.623 | 0.01761 | -0.027 | -35.359
-7 | -0.568 | 0.01735 | -0.028 | -32.749
-6.5 | -0.513 | 0.01687 | -0.028 | -30.391
-6 | -0.456 | 0.01686 | -0.028 | -27.017
-5.5 | -0.398 | 0.01664 | -0.028 | -23.903
-5 | -0.339 | 0.01641 | -0.029 | -20.641
-4.5 | -0.279 | 0.01618 | -0.029 | -17.241
-4 | -0.219 | 0.01589 | -0.029 | -13.759
-3.5 | -0.158 | 0.0157 | -0.03 | -10.045
-3 | -0.096 | 0.01564 | -0.03 | -6.156
-2.5 | -0.035 | 0.01548 | -0.03 | -2.232
-2 | 0.027 | 0.0154 | -0.03 | 1.779
-1.5 | 0.09 | 0.01544 | -0.031 | 5.799
-1 | 0.152 | 0.01526 | -0.031 | 9.948
-0.5 | 0.214 | 0.01505 | -0.031 | 14.226
0 | 0.28 | 0.01478 | -0.032 | 18.974
0.5 | 0.343 | 0.01451 | -0.032 | 23.676
1 | 0.406 | 0.01433 | -0.032 | 28.352
1.5 | 0.469 | 0.01427 | -0.033 | 32.883
2 | 0.532 | 0.01398 | -0.033 | 38.051
2.5 | 0.594 | 0.01343 | -0.033 | 44.265
3 | 0.657 | 0.01364 | -0.034 | 48.141
3.5 | 0.719 | 0.0139 | -0.034 | 51.721
4 | 0.781 | 0.01412 | -0.034 | 55.271
4.5 | 0.842 | 0.01452 | -0.035 | 58.013
5 | 0.903 | 0.01503 | -0.035 | 60.11
5.5 | 0.964 | 0.01556 | -0.036 | 61.943
6 | 1.024 | 0.01619 | -0.036 | 63.273
6.5 | 1.084 | 0.01679 | -0.036 | 64.556
7 | 1.143 | 0.0174 | -0.037 | 65.698
7.5 | 1.202 | 0.01797 | -0.037 | 66.858
8 | 1.26 | 0.01857 | -0.037 | 67.822
8.5 | 1.317 | 0.0191 | -0.038 | 68.962
9 | 1.374 | 0.01963 | -0.038 | 69.955
9.5 | 1.429 | 0.02019 | -0.039 | 70.811
10 | 1.484 | 0.0211 | -0.039 | 70.33
10.5 | 1.537 | 0.02175 | -0.04 | 70.689
11 | 1.589 | 0.02253 | -0.04 | 70.54
11.5 | 1.601 | 0.02405 | -0.039 | 66.583
12 | 1.641 | 0.02522 | -0.04 | 65.078
12.5 | 1.679 | 0.02656 | -0.04 | 63.211
13 | 1.711 | 0.0285 | -0.04 | 60.037
13.5 | 1.74 | 0.03095 | -0.04 | 56.215
14 | 1.769 | 0.03325 | -0.04 | 53.204
14.5 | 1.797 | 0.03589 | -0.04 | 50.05
15 | 1.823 | 0.03854 | -0.04 | 47.318
15.5 | 1.847 | 0.04166 | -0.04 | 44.347
16 | 1.858 | 0.04549 | -0.04 | 40.859
16.5 | 1.863 | 0.04929 | -0.04 | 37.793
17 | 1.862 | 0.05365 | -0.04 | 34.71
17.5 | 1.859 | 0.05799 | -0.04 | 32.049
18 | 1.852 | 0.06222 | -0.041 | 29.759
18.5 | 1.841 | 0.06656 | -0.041 | 27.666
19 | 1.827 | 0.07137 | -0.041 | 25.597
19.5 | 1.809 | 0.07619 | -0.041 | 23.743
20 | 1.789 | 0.0809 | -0.041 | 22.107

## 58. Re 3M Mach 0.00 (2)
BIGFOIL.COM POLAR EXPORT
NM Spatz 14%
NM Spatz 14% |  |  |  | Cl Max: | 2.0301 | at alpha= | 18 | deg
XFOIL ncrit=9 |  |  |  | L/D Max: | 131.308 | at alpha= | 6 | deg
Re: | 3000000 |  |  | Cd Min: | 0.16504 | at alpha= | -20 | deg
Mach: | 0 |  |  | Cl=0 at alpha= | -2.4208 | deg
|  |  |  | @ Cl=0.1, Cd= | 0.0076976
|  |  |  | @ Cl=0.4, Cd= | 0.0070595
|  |  |  | @ Cl=0.6, Cd= | 0.0064269
alpha (deg) | Cl | Cd | Cm | Cl/Cd
-20 | -0.991 | 0.16504 | 0.0297 | -6.0046
-19.5 | -1.0221 | 0.14999 | 0.0198 | -6.8145
-19 | -1.642 | 0.03616 | -0.0631 | -45.4093
-18.5 | -1.649 | 0.03035 | -0.0649 | -54.3328
-18 | -1.6454 | 0.02745 | -0.0612 | -59.9417
-17.5 | -1.6314 | 0.02473 | -0.0575 | -65.9685
-17 | -1.5999 | 0.02278 | -0.0552 | -70.2327
-16.5 | -1.5607 | 0.02129 | -0.0533 | -73.3067
-16 | -1.5174 | 0.02004 | -0.0518 | -75.7186
-15.5 | -1.4713 | 0.01896 | -0.0504 | -77.6002
-15 | -1.4232 | 0.01797 | -0.0493 | -79.1987
-14.5 | -1.3733 | 0.0171 | -0.0482 | -80.3099
-14 | -1.3226 | 0.01623 | -0.0473 | -81.4911
-13.5 | -1.2725 | 0.01512 | -0.0463 | -84.1601
-13 | -1.2198 | 0.01432 | -0.0456 | -85.1816
-12.5 | -1.1658 | 0.01364 | -0.0449 | -85.4692
-12 | -1.111 | 0.01303 | -0.0444 | -85.2648
-11.5 | -1.0554 | 0.01248 | -0.0439 | -84.5673
-11 | -1.0004 | 0.0117 | -0.0434 | -85.5043
-10.5 | -0.9422 | 0.01114 | -0.0434 | -84.5781
-10 | -0.8882 | 0.01084 | -0.0423 | -81.9373
-9.5 | -0.8343 | 0.01066 | -0.0412 | -78.2645
-9 | -0.7781 | 0.0104 | -0.0408 | -74.8173
-8.5 | -0.7205 | 0.01023 | -0.0406 | -70.4301
-8 | -0.6625 | 0.01 | -0.0405 | -66.25
-7.5 | -0.6042 | 0.00972 | -0.0404 | -62.1605
-7 | -0.5454 | 0.00954 | -0.0404 | -57.1698
-6 | -0.4274 | 0.00906 | -0.0404 | -47.1744
-5.5 | -0.3681 | 0.00881 | -0.0405 | -41.7821
-5 | -0.3086 | 0.00861 | -0.0406 | -35.842
-4.5 | -0.249 | 0.00845 | -0.0407 | -29.4675
-4 | -0.1892 | 0.00828 | -0.0408 | -22.8502
-3.5 | -0.1294 | 0.00814 | -0.041 | -15.8968
-3 | -0.0695 | 0.00802 | -0.0412 | -8.6658
-2.5 | -0.0095 | 0.00789 | -0.0414 | -1.2041
-2 | 0.0505 | 0.00778 | -0.0416 | 6.491
-1.5 | 0.1106 | 0.00768 | -0.0419 | 14.401
-1 | 0.1706 | 0.00757 | -0.0422 | 22.5363
-0.5 | 0.2306 | 0.00747 | -0.0425 | 30.8701
0 | 0.2906 | 0.00734 | -0.0429 | 39.5913
0.5 | 0.3505 | 0.0072 | -0.0433 | 48.6806
1 | 0.4104 | 0.00703 | -0.0437 | 58.3784
1.5 | 0.4702 | 0.00686 | -0.0442 | 68.5423
2 | 0.5297 | 0.00672 | -0.0447 | 78.8244
2.5 | 0.5892 | 0.00649 | -0.0451 | 90.7858
3 | 0.6474 | 0.00615 | -0.0454 | 105.2683
3.5 | 0.6988 | 0.00592 | -0.0437 | 118.0405
4 | 0.7612 | 0.00609 | -0.0447 | 124.9918
4.5 | 0.82 | 0.00639 | -0.0451 | 128.3255
5 | 0.8787 | 0.0067 | -0.0455 | 131.1493
5.5 | 0.9364 | 0.00714 | -0.0458 | 131.1485
6 | 0.994 | 0.00757 | -0.0461 | 131.3078
6.5 | 1.0511 | 0.00805 | -0.0463 | 130.5714
7 | 1.1081 | 0.00847 | -0.0466 | 130.8264
7.5 | 1.1645 | 0.00893 | -0.0468 | 130.4031
8 | 1.2206 | 0.0094 | -0.0469 | 129.8511
8.5 | 1.2762 | 0.00988 | -0.047 | 129.17
9 | 1.3314 | 0.01034 | -0.0471 | 128.7621
9.5 | 1.3864 | 0.01079 | -0.0471 | 128.4893
10 | 1.44 | 0.01135 | -0.047 | 126.8722
10.5 | 1.4941 | 0.01178 | -0.047 | 126.8336
11 | 1.5461 | 0.01238 | -0.0468 | 124.8869
11.5 | 1.5985 | 0.01289 | -0.0465 | 124.0109
12 | 1.6497 | 0.01344 | -0.0462 | 122.7455
12.5 | 1.6982 | 0.01416 | -0.0455 | 119.9294
13 | 1.7473 | 0.01475 | -0.0449 | 118.461
13.5 | 1.795 | 0.01537 | -0.0441 | 116.7859
14 | 1.8391 | 0.01617 | -0.0429 | 113.7353
14.5 | 1.8791 | 0.01713 | -0.0412 | 109.6964
15 | 1.9195 | 0.01789 | -0.0395 | 107.2946
15.5 | 1.9519 | 0.01886 | -0.0366 | 103.4942
16 | 1.9704 | 0.02035 | -0.0321 | 96.8256
16.5 | 1.9858 | 0.02252 | -0.0286 | 88.1794
17 | 2.0064 | 0.02484 | -0.0268 | 80.7729
17.5 | 2.023 | 0.02794 | -0.0258 | 72.4052
18 | 2.0301 | 0.0325 | -0.0258 | 62.4646
18.5 | 2.0234 | 0.03908 | -0.0268 | 51.7758
19 | 2.0059 | 0.04701 | -0.0282 | 42.6696
19.5 | 1.9866 | 0.05499 | -0.0295 | 36.1266
20 | 1.9539 | 0.06463 | -0.0312 | 30.2321

## 59. Re 3M Mach 0.10 (1)
BIGFOIL.COM POLAR EXPORT
NM Spatz 14%
NM Spatz 14% |  |  |  | Cl Max: | 1.855 | at alpha= | 16.5 | deg
JavaFoil+Calcfoil stall+Eppler ext transition |  |  |  | L/D Max: | 70.402 | at alpha= | 9.5 | deg
Re: | 3000000 |  |  | Cd Min: | 0.01345 | at alpha= | 2.5 | deg
Mach: | 0.1 |  |  | Cl=0 at alpha= | -2.2222 | deg
|  |  |  | @ Cl=0.1, Cd= | 0.015366
|  |  |  | @ Cl=0.4, Cd= | 0.014346
|  |  |  | @ Cl=0.6, Cd= | 0.013461
alpha (deg) | Cl | Cd | Cm | Cl/Cd
-20 | -0.89 | 0.16964 | -0.014 | -5.248
-19.5 | -0.905 | 0.16026 | -0.014 | -5.646
-19 | -0.918 | 0.15331 | -0.015 | -5.986
-18.5 | -0.927 | 0.14601 | -0.015 | -6.35
-18 | -0.935 | 0.1387 | -0.015 | -6.74
-17.5 | -0.942 | 0.13034 | -0.015 | -7.226
-17 | -0.945 | 0.12397 | -0.015 | -7.626
-16.5 | -0.949 | 0.11612 | -0.016 | -8.17
-16 | -0.948 | 0.11094 | -0.016 | -8.544
-15.5 | -0.945 | 0.10472 | -0.016 | -9.027
-15 | -0.94 | 0.09896 | -0.016 | -9.503
-14.5 | -0.935 | 0.09154 | -0.017 | -10.213
-14 | -0.928 | 0.08376 | -0.018 | -11.082
-13.5 | -0.919 | 0.07657 | -0.018 | -11.999
-13 | -0.906 | 0.06994 | -0.019 | -12.96
-12.5 | -0.894 | 0.06261 | -0.02 | -14.275
-12 | -0.886 | 0.05216 | -0.021 | -16.989
-11.5 | -0.869 | 0.04574 | -0.022 | -19
-11 | -0.893 | 0.02731 | -0.024 | -32.709
-10.5 | -0.901 | 0.02009 | -0.026 | -44.86
-10 | -0.862 | 0.01912 | -0.026 | -45.091
-9.5 | -0.82 | 0.01845 | -0.027 | -44.435
-9 | -0.775 | 0.01885 | -0.027 | -41.127
-8.5 | -0.727 | 0.01846 | -0.027 | -39.398
-8 | -0.677 | 0.01805 | -0.027 | -37.52
-7.5 | -0.625 | 0.0177 | -0.028 | -35.276
-7 | -0.57 | 0.01736 | -0.028 | -32.854
-6.5 | -0.515 | 0.01696 | -0.028 | -30.337
-6 | -0.458 | 0.01691 | -0.028 | -27.059
-5.5 | -0.399 | 0.01668 | -0.029 | -23.941
-5 | -0.34 | 0.01645 | -0.029 | -20.678
-4.5 | -0.28 | 0.01625 | -0.029 | -17.245
-4 | -0.22 | 0.0159 | -0.029 | -13.819
-3.5 | -0.158 | 0.01578 | -0.03 | -10.038
-3 | -0.097 | 0.01559 | -0.03 | -6.204
-2.5 | -0.035 | 0.01553 | -0.03 | -2.236
-2 | 0.028 | 0.01544 | -0.031 | 1.784
-1.5 | 0.09 | 0.01538 | -0.031 | 5.851
-1 | 0.153 | 0.01529 | -0.031 | 9.975
-0.5 | 0.215 | 0.01516 | -0.032 | 14.187
0 | 0.282 | 0.01483 | -0.032 | 19.012
0.5 | 0.345 | 0.01446 | -0.032 | 23.871
1 | 0.408 | 0.01433 | -0.033 | 28.493
1.5 | 0.472 | 0.01434 | -0.033 | 32.887
2 | 0.535 | 0.01396 | -0.033 | 38.307
2.5 | 0.597 | 0.01345 | -0.033 | 44.406
3 | 0.66 | 0.01367 | -0.034 | 48.261
3.5 | 0.722 | 0.01389 | -0.034 | 52.014
4 | 0.784 | 0.01416 | -0.035 | 55.393
4.5 | 0.846 | 0.01456 | -0.035 | 58.122
5 | 0.908 | 0.01508 | -0.035 | 60.176
5.5 | 0.969 | 0.01562 | -0.036 | 62.022
6 | 1.029 | 0.01626 | -0.036 | 63.285
6.5 | 1.089 | 0.01692 | -0.036 | 64.37
7 | 1.148 | 0.01751 | -0.037 | 65.586
7.5 | 1.207 | 0.0181 | -0.037 | 66.705
8 | 1.265 | 0.01868 | -0.038 | 67.716
8.5 | 1.323 | 0.01921 | -0.038 | 68.854
9 | 1.379 | 0.0198 | -0.038 | 69.659
9.5 | 1.435 | 0.02039 | -0.039 | 70.402
10 | 1.49 | 0.02132 | -0.039 | 69.894
10.5 | 1.543 | 0.02193 | -0.04 | 70.354
11 | 1.563 | 0.02325 | -0.039 | 67.226
11.5 | 1.604 | 0.02445 | -0.039 | 65.574
12 | 1.643 | 0.0257 | -0.04 | 63.925
12.5 | 1.679 | 0.02731 | -0.04 | 61.468
13 | 1.711 | 0.02922 | -0.04 | 58.546
13.5 | 1.739 | 0.03187 | -0.04 | 54.553
14 | 1.768 | 0.03414 | -0.04 | 51.797
14.5 | 1.795 | 0.03689 | -0.04 | 48.661
15 | 1.82 | 0.03984 | -0.04 | 45.688
15.5 | 1.844 | 0.04289 | -0.04 | 42.989
16 | 1.853 | 0.04702 | -0.04 | 39.408
16.5 | 1.855 | 0.05102 | -0.04 | 36.364
17 | 1.852 | 0.05549 | -0.04 | 33.382
17.5 | 1.847 | 0.0597 | -0.04 | 30.935
18 | 1.837 | 0.06413 | -0.041 | 28.641
18.5 | 1.823 | 0.06897 | -0.041 | 26.427
19 | 1.804 | 0.07379 | -0.041 | 24.454
19.5 | 1.783 | 0.07864 | -0.041 | 22.674
20 | 1.757 | 0.08428 | -0.041 | 20.845

## 60. Re 3M Mach 0.10 (2)
BIGFOIL.COM POLAR EXPORT
NM Spatz 14%
NM Spatz 14% |  |  |  | Cl Max: | 2.0196 | at alpha= | 18 | deg
XFOIL ncrit=9 |  |  |  | L/D Max: | 131.337 | at alpha= | 5.5 | deg
Re: | 3000000 |  |  | Cd Min: | 0.17544 | at alpha= | -20 | deg
Mach: | 0.1 |  |  | Cl=0 at alpha= | -2.4198 | deg
|  |  |  | @ Cl=0.1, Cd= | 0.0077106
|  |  |  | @ Cl=0.4, Cd= | 0.0070926
|  |  |  | @ Cl=0.6, Cd= | 0.0064711
alpha (deg) | Cl | Cd | Cm | Cl/Cd
-20 | -0.9532 | 0.17544 | 0.0362 | -5.4332
-19.5 | -0.9732 | 0.162 | 0.0273 | -6.0074
-19 | -1.0066 | 0.14656 | 0.0173 | -6.8682
-18.5 | -1.6026 | 0.03818 | -0.0633 | -41.9749
-18 | -1.6176 | 0.03086 | -0.0669 | -52.4174
-17.5 | -1.6164 | 0.02769 | -0.0632 | -58.3749
-17 | -1.5987 | 0.02503 | -0.0597 | -63.8714
-16.5 | -1.568 | 0.02282 | -0.0572 | -68.7117
-16 | -1.528 | 0.02121 | -0.0552 | -72.0415
-15.5 | -1.4834 | 0.01989 | -0.0535 | -74.5802
-15 | -1.436 | 0.01874 | -0.0521 | -76.6275
-14.5 | -1.3864 | 0.01772 | -0.0508 | -78.2393
-14 | -1.3351 | 0.01681 | -0.0496 | -79.423
-13.5 | -1.2837 | 0.01579 | -0.0485 | -81.2983
-13 | -1.2316 | 0.01476 | -0.0475 | -83.4417
-12.5 | -1.1773 | 0.01398 | -0.0467 | -84.2132
-12 | -1.1219 | 0.01331 | -0.046 | -84.29
-11.5 | -1.0657 | 0.0127 | -0.0453 | -83.9134
-11 | -1.0097 | 0.01197 | -0.0447 | -84.3525
-10.5 | -0.9508 | 0.01132 | -0.0447 | -83.9929
-9.5 | -0.842 | 0.01081 | -0.0422 | -77.8908
-9 | -0.7851 | 0.01053 | -0.0417 | -74.5584
-8.5 | -0.727 | 0.01033 | -0.0414 | -70.3775
-8 | -0.6681 | 0.01013 | -0.0412 | -65.9526
-7.5 | -0.6094 | 0.00979 | -0.0411 | -62.2472
-7 | -0.55 | 0.00958 | -0.041 | -57.4113
-6.5 | -0.4906 | 0.00929 | -0.0409 | -52.8095
-5.5 | -0.3711 | 0.00884 | -0.0409 | -41.9796
-5 | -0.3111 | 0.00865 | -0.041 | -35.9653
-4.5 | -0.251 | 0.00847 | -0.041 | -29.634
-4 | -0.1908 | 0.0083 | -0.0412 | -22.988
-3.5 | -0.1304 | 0.00817 | -0.0413 | -15.9608
-3 | -0.0701 | 0.00803 | -0.0415 | -8.7298
-2.5 | -0.0097 | 0.0079 | -0.0417 | -1.2278
-2 | 0.0508 | 0.0078 | -0.0419 | 6.5128
-1.5 | 0.1113 | 0.00769 | -0.0421 | 14.4733
-1 | 0.1717 | 0.00759 | -0.0424 | 22.6219
-0.5 | 0.2321 | 0.00748 | -0.0427 | 31.0294
0 | 0.2925 | 0.00736 | -0.0431 | 39.7418
0.5 | 0.3529 | 0.00721 | -0.0435 | 48.9459
1 | 0.4131 | 0.00706 | -0.0439 | 58.5127
1.5 | 0.4734 | 0.00687 | -0.0444 | 68.9083
2 | 0.5333 | 0.00674 | -0.0448 | 79.1246
2.5 | 0.5933 | 0.00651 | -0.0453 | 91.1367
3 | 0.6519 | 0.00617 | -0.0455 | 105.6564
3.5 | 0.7035 | 0.00594 | -0.0438 | 118.4343
4 | 0.7664 | 0.00613 | -0.0449 | 125.0245
4.5 | 0.8258 | 0.00641 | -0.0452 | 128.83
5 | 0.8848 | 0.00674 | -0.0456 | 131.276
5.5 | 0.943 | 0.00718 | -0.0458 | 131.337
6 | 1.0009 | 0.00766 | -0.0461 | 130.6658
6.5 | 1.0586 | 0.0081 | -0.0463 | 130.6914
7 | 1.116 | 0.00854 | -0.0465 | 130.6792
7.5 | 1.1729 | 0.00902 | -0.0466 | 130.0333
8 | 1.2295 | 0.00949 | -0.0468 | 129.5574
8.5 | 1.2856 | 0.00996 | -0.0468 | 129.0763
9 | 1.3411 | 0.01048 | -0.0468 | 127.9676
9.5 | 1.3967 | 0.01092 | -0.0468 | 127.9029
10 | 1.4509 | 0.01147 | -0.0466 | 126.4952
10.5 | 1.5053 | 0.01194 | -0.0465 | 126.072
11 | 1.5575 | 0.01258 | -0.0461 | 123.8076
11.5 | 1.6107 | 0.01306 | -0.0458 | 123.3308
12 | 1.6618 | 0.01367 | -0.0453 | 121.5655
12.5 | 1.7104 | 0.01443 | -0.0444 | 118.5308
13 | 1.7603 | 0.01499 | -0.0437 | 117.4316
13.5 | 1.8075 | 0.01569 | -0.0427 | 115.2008
14 | 1.8505 | 0.01658 | -0.0412 | 111.6104
14.5 | 1.8908 | 0.01751 | -0.0392 | 107.984
15 | 1.9288 | 0.01836 | -0.037 | 105.0545
15.5 | 1.9537 | 0.01955 | -0.0328 | 99.9335
16 | 1.9716 | 0.0214 | -0.0288 | 92.1308
16.5 | 1.9868 | 0.02398 | -0.0261 | 82.8524
17 | 2.0065 | 0.02675 | -0.0248 | 75.0093
17.5 | 2.0192 | 0.0307 | -0.0245 | 65.772
18 | 2.0196 | 0.03642 | -0.0252 | 55.453
18.5 | 2.0046 | 0.04416 | -0.0265 | 45.394
19 | 1.976 | 0.05334 | -0.0281 | 37.0454
19.5 | 1.9523 | 0.06183 | -0.0295 | 31.5753
20 | 1.9225 | 0.07135 | -0.0315 | 26.9446

## 61. Re 3M Mach 0.25 (1)
BIGFOIL.COM POLAR EXPORT
NM Spatz 14%
NM Spatz 14% |  |  |  | Cl Max: | 1.811 | at alpha= | 15.5 | deg
JavaFoil+Calcfoil stall+Eppler ext transition |  |  |  | L/D Max: | 69.154 | at alpha= | 9.5 | deg
Re: | 3000000 |  |  | Cd Min: | 0.01353 | at alpha= | 2.5 | deg
Mach: | 0.25 |  |  | Cl=0 at alpha= | -2.2188 | deg
|  |  |  | @ Cl=0.1, Cd= | 0.015451
|  |  |  | @ Cl=0.4, Cd= | 0.014473
|  |  |  | @ Cl=0.6, Cd= | 0.013668
alpha (deg) | Cl | Cd | Cm | Cl/Cd
-18 | -0.639 | 0.16415 | -0.014 | -3.893
-17.5 | -0.675 | 0.15462 | -0.014 | -4.363
-17 | -0.706 | 0.14521 | -0.014 | -4.865
-16.5 | -0.736 | 0.13567 | -0.015 | -5.422
-16 | -0.761 | 0.12676 | -0.015 | -6.003
-15.5 | -0.782 | 0.11878 | -0.015 | -6.585
-15 | -0.799 | 0.11205 | -0.015 | -7.129
-14.5 | -0.813 | 0.10376 | -0.016 | -7.836
-14 | -0.822 | 0.09712 | -0.016 | -8.461
-13.5 | -0.826 | 0.09046 | -0.017 | -9.136
-13 | -0.827 | 0.08377 | -0.017 | -9.871
-12.5 | -0.823 | 0.07788 | -0.018 | -10.57
-12 | -0.817 | 0.07075 | -0.019 | -11.545
-11.5 | -0.806 | 0.06456 | -0.019 | -12.482
-11 | -0.792 | 0.05781 | -0.02 | -13.709
-10.5 | -0.794 | 0.04339 | -0.022 | -18.295
-10 | -0.804 | 0.02885 | -0.025 | -27.871
-9.5 | -0.819 | 0.02034 | -0.027 | -40.269
-9 | -0.778 | 0.01972 | -0.028 | -39.477
-8.5 | -0.734 | 0.01903 | -0.028 | -38.566
-8 | -0.686 | 0.01853 | -0.028 | -37.019
-7.5 | -0.634 | 0.01814 | -0.028 | -34.971
-7 | -0.581 | 0.01775 | -0.029 | -32.704
-6.5 | -0.525 | 0.01718 | -0.029 | -30.554
-6 | -0.467 | 0.01712 | -0.029 | -27.294
-5.5 | -0.408 | 0.01679 | -0.029 | -24.324
-5 | -0.348 | 0.0166 | -0.03 | -20.981
-4.5 | -0.287 | 0.01642 | -0.03 | -17.491
-4 | -0.225 | 0.01617 | -0.03 | -13.93
-3.5 | -0.163 | 0.01586 | -0.031 | -10.249
-3 | -0.099 | 0.01594 | -0.031 | -6.227
-2.5 | -0.036 | 0.01554 | -0.031 | -2.294
-2 | 0.028 | 0.01553 | -0.031 | 1.82
-1.5 | 0.092 | 0.01547 | -0.032 | 5.973
-1 | 0.157 | 0.01532 | -0.032 | 10.224
-0.5 | 0.221 | 0.01531 | -0.032 | 14.427
0 | 0.29 | 0.01484 | -0.033 | 19.518
0.5 | 0.355 | 0.01457 | -0.033 | 24.35
1 | 0.42 | 0.01443 | -0.033 | 29.073
1.5 | 0.484 | 0.01442 | -0.034 | 33.607
2 | 0.549 | 0.01417 | -0.034 | 38.764
2.5 | 0.614 | 0.01353 | -0.034 | 45.366
3 | 0.678 | 0.01382 | -0.035 | 49.037
3.5 | 0.742 | 0.01406 | -0.035 | 52.767
4 | 0.805 | 0.01438 | -0.036 | 56.021
4.5 | 0.869 | 0.01484 | -0.036 | 58.551
5 | 0.932 | 0.01539 | -0.036 | 60.552
5.5 | 0.994 | 0.016 | -0.037 | 62.104
6 | 1.056 | 0.01668 | -0.037 | 63.288
6.5 | 1.117 | 0.01741 | -0.037 | 64.15
7 | 1.177 | 0.018 | -0.038 | 65.4
7.5 | 1.237 | 0.01871 | -0.038 | 66.122
8 | 1.296 | 0.01927 | -0.039 | 67.252
8.5 | 1.354 | 0.01991 | -0.039 | 68.015
9 | 1.411 | 0.02053 | -0.04 | 68.728
9.5 | 1.467 | 0.02122 | -0.04 | 69.154
10 | 1.522 | 0.02231 | -0.04 | 68.189
10.5 | 1.536 | 0.02392 | -0.04 | 64.205
11 | 1.576 | 0.02523 | -0.04 | 62.48
11.5 | 1.613 | 0.02685 | -0.04 | 60.083
12 | 1.644 | 0.02902 | -0.04 | 56.646
12.5 | 1.673 | 0.03151 | -0.04 | 53.096
13 | 1.704 | 0.03386 | -0.04 | 50.323
13.5 | 1.73 | 0.03711 | -0.04 | 46.617
14 | 1.754 | 0.04026 | -0.04 | 43.566
14.5 | 1.777 | 0.04331 | -0.04 | 41.024
15 | 1.796 | 0.04695 | -0.04 | 38.255
15.5 | 1.811 | 0.05134 | -0.04 | 35.278
16 | 1.808 | 0.0564 | -0.04 | 32.066
16.5 | 1.796 | 0.06097 | -0.04 | 29.452
17 | 1.777 | 0.06549 | -0.041 | 27.131
17.5 | 1.749 | 0.07095 | -0.041 | 24.644
18 | 1.715 | 0.07613 | -0.041 | 22.524
18.5 | 1.673 | 0.08195 | -0.041 | 20.411
19 | 1.623 | 0.08863 | -0.041 | 18.31
19.5 | 1.566 | 0.09591 | -0.041 | 16.323
20 | 1.472 | 0.13543 | -0.039 | 10.866

## 62. Re 3M Mach 0.25 (2)
BIGFOIL.COM POLAR EXPORT
NM Spatz 14%
NM Spatz 14% |  |  |  | Cl Max: | 1.9586 | at alpha= | 16.5 | deg
XFOIL ncrit=9 |  |  |  | L/D Max: | 131.084 | at alpha= | 5 | deg
Re: | 3000000 |  |  | Cd Min: | 0.24225 | at alpha= | -20 | deg
Mach: | 0.25 |  |  | Cl=0 at alpha= | -2.4156 | deg
|  |  |  | @ Cl=0.1, Cd= | 0.0077912
|  |  |  | @ Cl=0.4, Cd= | 0.0072238
|  |  |  | @ Cl=0.6, Cd= | 0.0066927
alpha (deg) | Cl | Cd | Cm | Cl/Cd
-20 | -0.7677 | 0.24225 | 0.0753 | -3.169
-19.5 | -0.7475 | 0.23658 | 0.0712 | -3.1596
-19 | -0.7296 | 0.22973 | 0.0668 | -3.1759
-17.5 | -0.8619 | 0.15776 | 0.0239 | -5.4634
-17 | -0.8872 | 0.14369 | 0.0151 | -6.1744
-16.5 | -0.932 | 0.12692 | 0.0045 | -7.3432
-16 | -1.0281 | 0.10305 | -0.0117 | -9.9767
-15.5 | -1.4213 | 0.03474 | -0.0721 | -40.9125
-15 | -1.4492 | 0.02828 | -0.0702 | -51.2447
-14.5 | -1.428 | 0.02461 | -0.0672 | -58.0252
-14 | -1.3888 | 0.02211 | -0.0644 | -62.8132
-13.5 | -1.3418 | 0.02014 | -0.062 | -66.6236
-13 | -1.2904 | 0.01849 | -0.0597 | -69.7891
-12.5 | -1.2353 | 0.01717 | -0.0577 | -71.9453
-12 | -1.1805 | 0.01567 | -0.0559 | -75.335
-11.5 | -1.1228 | 0.01449 | -0.0542 | -77.4879
-11 | -1.0631 | 0.01356 | -0.0528 | -78.3997
-10.5 | -0.9992 | 0.01275 | -0.0522 | -78.3686
-10 | -0.9444 | 0.01214 | -0.0496 | -77.7924
-9.5 | -0.886 | 0.01168 | -0.0479 | -75.8562
-9 | -0.8249 | 0.01137 | -0.0469 | -72.5506
-8.5 | -0.7632 | 0.01102 | -0.0461 | -69.2559
-8 | -0.7012 | 0.01061 | -0.0455 | -66.0886
-7.5 | -0.6387 | 0.01029 | -0.0449 | -62.07
-7 | -0.5763 | 0.0099 | -0.0444 | -58.2121
-6.5 | -0.5135 | 0.00962 | -0.044 | -53.3784
-6 | -0.4508 | 0.0093 | -0.0437 | -48.4731
-5.5 | -0.3879 | 0.00909 | -0.0434 | -42.6733
-5 | -0.3251 | 0.00882 | -0.0432 | -36.8594
-4.5 | -0.2622 | 0.0086 | -0.0431 | -30.4884
-4 | -0.1993 | 0.00846 | -0.0431 | -23.5579
-3.5 | -0.1364 | 0.00826 | -0.0431 | -16.5133
-3 | -0.0735 | 0.00812 | -0.0431 | -9.0517
-2.5 | -0.0106 | 0.00798 | -0.0432 | -1.3283
-2 | 0.0522 | 0.00789 | -0.0433 | 6.616
-1.5 | 0.1151 | 0.00776 | -0.0435 | 14.8325
-1 | 0.1778 | 0.00768 | -0.0437 | 23.151
-0.5 | 0.2407 | 0.00755 | -0.0439 | 31.8808
0 | 0.3033 | 0.00746 | -0.0442 | 40.6568
0.5 | 0.366 | 0.0073 | -0.0446 | 50.137
1 | 0.4285 | 0.00716 | -0.045 | 59.8464
1.5 | 0.4911 | 0.00697 | -0.0454 | 70.4591
2 | 0.5535 | 0.00682 | -0.0458 | 81.1584
2.5 | 0.6156 | 0.00665 | -0.0462 | 92.5714
3 | 0.6769 | 0.0063 | -0.0464 | 107.4444
3.5 | 0.73 | 0.00605 | -0.0444 | 120.6612
4 | 0.7959 | 0.00625 | -0.0455 | 127.344
4.5 | 0.8575 | 0.00662 | -0.0457 | 129.5317
5 | 0.9189 | 0.00701 | -0.0459 | 131.0842
5.5 | 0.9795 | 0.0075 | -0.046 | 130.6
6 | 1.0398 | 0.00801 | -0.0461 | 129.8127
6.5 | 1.1 | 0.00851 | -0.0461 | 129.2597
7 | 1.16 | 0.00899 | -0.046 | 129.0323
7.5 | 1.2196 | 0.00951 | -0.0459 | 128.244
8 | 1.2788 | 0.01003 | -0.0457 | 127.4975
8.5 | 1.3373 | 0.0106 | -0.0454 | 126.1604
9 | 1.3961 | 0.01109 | -0.045 | 125.8882
9.5 | 1.4537 | 0.01167 | -0.0445 | 124.5673
10 | 1.5109 | 0.01224 | -0.0439 | 123.4395
10.5 | 1.5666 | 0.01291 | -0.043 | 121.3478
11 | 1.6225 | 0.0135 | -0.0422 | 120.1852
11.5 | 1.6754 | 0.01428 | -0.0409 | 117.3249
12 | 1.7273 | 0.01506 | -0.0395 | 114.6946
12.5 | 1.7785 | 0.0158 | -0.0379 | 112.5633
13 | 1.825 | 0.01675 | -0.0357 | 108.9552
13.5 | 1.8635 | 0.01798 | -0.0325 | 103.6429
14 | 1.8953 | 0.01916 | -0.0283 | 98.9196
14.5 | 1.9211 | 0.02077 | -0.0241 | 92.494
15 | 1.9414 | 0.02326 | -0.0209 | 83.4652
15.5 | 1.9528 | 0.02725 | -0.0193 | 71.6624
16 | 1.957 | 0.0329 | -0.0197 | 59.4833
16.5 | 1.9586 | 0.03923 | -0.0208 | 49.9261
17 | 1.9444 | 0.04712 | -0.0221 | 41.2649
17.5 | 1.914 | 0.05643 | -0.0234 | 33.9181
18 | 1.8773 | 0.06639 | -0.0251 | 28.2768
18.5 | 1.8413 | 0.07679 | -0.0276 | 23.9784
19 | 1.8038 | 0.08772 | -0.0306 | 20.5632
19.5 | 1.7832 | 0.09675 | -0.0331 | 18.431
20 | 1.7674 | 0.10538 | -0.0358 | 16.7717

## 63. Re 3M Mach 0.50 (1)
BIGFOIL.COM POLAR EXPORT
NM Spatz 14%
NM Spatz 14% |  |  |  | Cl Max: | 1.485 | at alpha= | 10.5 | deg
JavaFoil+Calcfoil stall+Eppler ext transition |  |  |  | L/D Max: | 60.804 | at alpha= | 6 | deg
Re: | 3000000 |  |  | Cd Min: | 0.01447 | at alpha= | 3 | deg
Mach: | 0.5 |  |  | Cl=0 at alpha= | -2.2222 | deg
|  |  |  | @ Cl=0.1, Cd= | 0.015806
|  |  |  | @ Cl=0.4, Cd= | 0.015166
|  |  |  | @ Cl=0.6, Cd= | 0.014876
alpha (deg) | Cl | Cd | Cm | Cl/Cd
-20 | -1.035 | 0.17274 | -0.017 | -5.989
-19.5 | -1.009 | 0.17533 | -0.017 | -5.753
-19 | -0.978 | 0.16888 | -0.017 | -5.793
-18.5 | -0.948 | 0.1636 | -0.016 | -5.795
-18 | -0.92 | 0.16204 | -0.016 | -5.675
-17.5 | -0.891 | 0.15328 | -0.016 | -5.813
-17 | -0.863 | 0.14997 | -0.016 | -5.752
-16.5 | -0.834 | 0.14565 | -0.016 | -5.727
-16 | -0.806 | 0.13846 | -0.016 | -5.819
-15.5 | -0.778 | 0.13376 | -0.017 | -5.818
-15 | -0.747 | 0.13031 | -0.016 | -5.735
-14.5 | -0.718 | 0.12672 | -0.016 | -5.666
-14 | -0.689 | 0.1218 | -0.016 | -5.657
-13.5 | -0.66 | 0.11663 | -0.016 | -5.66
-13 | -0.631 | 0.113 | -0.016 | -5.588
-12.5 | -0.603 | 0.11342 | -0.016 | -5.319
-12 | -0.573 | 0.10572 | -0.016 | -5.423
-11.5 | -0.543 | 0.1019 | -0.015 | -5.333
-11 | -0.514 | 0.09798 | -0.015 | -5.25
-10.5 | -0.485 | 0.09526 | -0.016 | -5.097
-10 | -0.456 | 0.09051 | -0.016 | -5.041
-9.5 | -0.427 | 0.0878 | -0.015 | -4.858
-9 | -0.398 | 0.07375 | -0.016 | -5.395
-8.5 | -0.369 | 0.07651 | -0.015 | -4.816
-8 | -0.341 | 0.0661 | -0.017 | -5.157
-7.5 | -0.493 | 0.05594 | -0.02 | -8.812
-7 | -0.496 | 0.04563 | -0.023 | -10.874
-6.5 | -0.544 | 0.01954 | -0.032 | -27.852
-6 | -0.497 | 0.0186 | -0.032 | -26.703
-5.5 | -0.441 | 0.01804 | -0.033 | -24.437
-5 | -0.38 | 0.0176 | -0.033 | -21.601
-4.5 | -0.316 | 0.01726 | -0.033 | -18.293
-4 | -0.249 | 0.01687 | -0.034 | -14.753
-3.5 | -0.18 | 0.01666 | -0.034 | -10.82
-3 | -0.11 | 0.01623 | -0.034 | -6.797
-2.5 | -0.04 | 0.01624 | -0.035 | -2.443
-2 | 0.032 | 0.01616 | -0.035 | 1.95
-1.5 | 0.103 | 0.01579 | -0.035 | 6.527
-1 | 0.175 | 0.01572 | -0.036 | 11.126
-0.5 | 0.247 | 0.01569 | -0.036 | 15.724
0 | 0.324 | 0.01533 | -0.037 | 21.106
0.5 | 0.396 | 0.01518 | -0.037 | 26.103
1 | 0.469 | 0.01493 | -0.037 | 31.387
1.5 | 0.541 | 0.01486 | -0.038 | 36.389
2 | 0.613 | 0.01488 | -0.038 | 41.195
2.5 | 0.685 | 0.0145 | -0.039 | 47.22
3 | 0.756 | 0.01447 | -0.039 | 52.227
3.5 | 0.826 | 0.01493 | -0.039 | 55.348
4 | 0.897 | 0.01559 | -0.04 | 57.528
4.5 | 0.966 | 0.01659 | -0.04 | 58.237
5 | 1.034 | 0.01725 | -0.041 | 59.957
5.5 | 1.102 | 0.01816 | -0.041 | 60.659
6 | 1.167 | 0.0192 | -0.041 | 60.804
6.5 | 1.232 | 0.0203 | -0.042 | 60.66
7 | 1.268 | 0.02195 | -0.041 | 57.796
7.5 | 1.319 | 0.0233 | -0.042 | 56.596
8 | 1.365 | 0.02485 | -0.042 | 54.935
8.5 | 1.4 | 0.02715 | -0.042 | 51.559
9 | 1.429 | 0.03021 | -0.041 | 47.293
9.5 | 1.455 | 0.03367 | -0.041 | 43.216
10 | 1.475 | 0.03739 | -0.041 | 39.447
10.5 | 1.485 | 0.04175 | -0.041 | 35.563
11 | 1.484 | 0.04636 | -0.041 | 32.005
11.5 | 1.464 | 0.05184 | -0.041 | 28.244
12 | 1.411 | 0.05835 | -0.04 | 24.186
12.5 | 1.25 | 0.07258 | -0.039 | 17.23
13 | 0.912 | 0.11205 | -0.033 | 8.139
13.5 | 0.922 | 0.12103 | -0.029 | 7.615
14 | 0.954 | 0.13077 | -0.031 | 7.296
14.5 | 0.984 | 0.14154 | -0.032 | 6.955
15 | 1.007 | 0.13566 | -0.03 | 7.42
15.5 | 1.036 | 0.13983 | -0.031 | 7.407

## 64. Re 3M Mach 0.50 (2)
BIGFOIL.COM POLAR EXPORT
NM Spatz 14%
NM Spatz 14% |  |  |  | Cl Max: | 1.7597 | at alpha= | 11 | deg
XFOIL ncrit=9 |  |  |  | L/D Max: | 130.56 | at alpha= | 4 | deg
Re: | 3000000 |  |  | Cd Min: | 0.27401 | at alpha= | -20 | deg
Mach: | 0.5 |  |  | Cl=0 at alpha= | -2.3927 | deg
|  |  |  | @ Cl=0.1, Cd= | 0.0081554
|  |  |  | @ Cl=0.4, Cd= | 0.0077334
|  |  |  | @ Cl=0.6, Cd= | 0.0073763
alpha (deg) | Cl | Cd | Cm | Cl/Cd
-20 | -0.8178 | 0.27401 | 0.091 | -2.9846
-19.5 | -0.793 | 0.26668 | 0.086 | -2.9736
-19 | -0.7697 | 0.25812 | 0.0807 | -2.9819
-18.5 | -0.7485 | 0.24835 | 0.0749 | -3.0139
-18 | -0.7233 | 0.24143 | 0.0704 | -2.9959
-17.5 | -0.6994 | 0.23362 | 0.0656 | -2.9938
-17 | -0.6793 | 0.22399 | 0.0601 | -3.0327
-16.5 | -0.6604 | 0.21432 | 0.0546 | -3.0814
-16 | -0.6353 | 0.20765 | 0.0506 | -3.0595
-15.5 | -0.6128 | 0.19985 | 0.0461 | -3.0663
-15 | -0.5938 | 0.19093 | 0.0413 | -3.11
-14.5 | -0.5844 | 0.17921 | 0.0353 | -3.261
-14 | -0.5635 | 0.17189 | 0.0313 | -3.2783
-13.5 | -0.5441 | 0.16418 | 0.0273 | -3.314
-13 | -0.5317 | 0.15493 | 0.0227 | -3.4319
-12.5 | -0.5348 | 0.14258 | 0.0164 | -3.7509
-12 | -0.5243 | 0.13603 | 0.0143 | -3.8543
-11.5 | -0.5232 | 0.12588 | 0.0089 | -4.1563
-11 | -0.5467 | 0.11207 | 0.0009 | -4.8782
-10.5 | -0.5552 | 0.10156 | -0.0051 | -5.4667
-10 | -0.6058 | 0.08569 | -0.0162 | -7.0697
-9.5 | -0.6498 | 0.07176 | -0.027 | -9.0552
-9 | -0.6779 | 0.05996 | -0.0371 | -11.3059
-8.5 | -0.7077 | 0.04597 | -0.0544 | -15.3948
-8 | -0.7373 | 0.03132 | -0.0649 | -23.5409
-7.5 | -0.7451 | 0.01992 | -0.0669 | -37.4046
-7 | -0.6995 | 0.0141 | -0.0645 | -49.6099
-6.5 | -0.6259 | 0.01224 | -0.0616 | -51.1356
-6 | -0.5489 | 0.01113 | -0.059 | -49.3172
-5.5 | -0.4715 | 0.01037 | -0.0569 | -45.4677
-5 | -0.3942 | 0.00986 | -0.0551 | -39.9797
-4.5 | -0.3174 | 0.00941 | -0.0537 | -33.7301
-4 | -0.2414 | 0.00908 | -0.0525 | -26.5859
-3.5 | -0.1657 | 0.00878 | -0.0516 | -18.8724
-3 | -0.0907 | 0.00858 | -0.0509 | -10.5711
-2.5 | -0.0159 | 0.00839 | -0.0503 | -1.8951
-1.5 | 0.1323 | 0.00809 | -0.0496 | 16.3535
-1 | 0.206 | 0.00801 | -0.0494 | 25.7179
-0.5 | 0.2797 | 0.00789 | -0.0493 | 35.4499
0 | 0.3531 | 0.00781 | -0.0493 | 45.2113
0.5 | 0.4266 | 0.00769 | -0.0493 | 55.4746
1 | 0.4998 | 0.00759 | -0.0494 | 65.8498
1.5 | 0.5733 | 0.00742 | -0.0495 | 77.2642
2 | 0.6466 | 0.0073 | -0.0497 | 88.5753
2.5 | 0.7199 | 0.0072 | -0.0497 | 99.9861
3 | 0.7927 | 0.00698 | -0.0496 | 113.5673
3.5 | 0.8568 | 0.00675 | -0.0473 | 126.9333
4 | 0.9322 | 0.00714 | -0.0473 | 130.5602
4.5 | 1.0045 | 0.00775 | -0.0467 | 129.6129
5 | 1.0764 | 0.00842 | -0.046 | 127.8385
5.5 | 1.1484 | 0.00909 | -0.045 | 126.3366
6 | 1.2199 | 0.00982 | -0.0438 | 124.2261
6.5 | 1.2916 | 0.01053 | -0.0423 | 122.6591
7 | 1.3626 | 0.01131 | -0.0406 | 120.4775
7.5 | 1.4332 | 0.01211 | -0.0385 | 118.3485
8 | 1.5028 | 0.01296 | -0.036 | 115.9568
8.5 | 1.5689 | 0.01401 | -0.033 | 111.9843
9 | 1.6326 | 0.01514 | -0.0295 | 107.8336
9.5 | 1.6902 | 0.01647 | -0.0251 | 102.623
10 | 1.7294 | 0.01831 | -0.019 | 94.4511
10.5 | 1.7479 | 0.02151 | -0.0132 | 81.2599
11 | 1.7597 | 0.02731 | -0.0126 | 64.4343
11.5 | 1.7459 | 0.0366 | -0.0152 | 47.7022
12 | 1.7066 | 0.04665 | -0.0163 | 36.5831
12.5 | 1.6641 | 0.05661 | -0.0174 | 29.3959
13 | 1.6264 | 0.06631 | -0.0188 | 24.5272
13.5 | 1.592 | 0.07625 | -0.021 | 20.8787
14 | 1.5675 | 0.08571 | -0.0232 | 18.2884
14.5 | 1.5526 | 0.09453 | -0.0254 | 16.4244
15 | 1.5391 | 0.10345 | -0.0279 | 14.8777
15.5 | 1.5265 | 0.1125 | -0.0309 | 13.5689
16 | 1.5134 | 0.12191 | -0.0345 | 12.4141

## 65. Re 4M Mach 0.00 (1)
BIGFOIL.COM POLAR EXPORT
NM Spatz 14%
NM Spatz 14% |  |  |  | Cl Max: | 1.87 | at alpha= | 16.5 | deg
JavaFoil+Calcfoil stall+Eppler ext transition |  |  |  | L/D Max: | 73.496 | at alpha= | 10 | deg
Re: | 4000000 |  |  | Cd Min: | 0.01365 | at alpha= | 3.5 | deg
Mach: | 0 |  |  | Cl=0 at alpha= | -2.2177 | deg
|  |  |  | @ Cl=0.1, Cd= | 0.015005
|  |  |  | @ Cl=0.4, Cd= | 0.014239
|  |  |  | @ Cl=0.6, Cd= | 0.014054
alpha (deg) | Cl | Cd | Cm | Cl/Cd
-20 | -0.939 | 0.16016 | -0.015 | -5.861
-19.5 | -0.95 | 0.153 | -0.015 | -6.21
-19 | -0.96 | 0.14584 | -0.015 | -6.581
-18.5 | -0.966 | 0.13959 | -0.015 | -6.919
-18 | -0.971 | 0.13193 | -0.015 | -7.359
-17.5 | -0.975 | 0.12354 | -0.016 | -7.892
-17 | -0.977 | 0.11565 | -0.016 | -8.452
-16.5 | -0.978 | 0.10834 | -0.016 | -9.03
-16 | -0.974 | 0.10425 | -0.016 | -9.339
-15.5 | -0.969 | 0.0983 | -0.017 | -9.858
-15 | -0.964 | 0.09113 | -0.017 | -10.575
-14.5 | -0.959 | 0.08261 | -0.018 | -11.603
-14 | -0.95 | 0.07585 | -0.018 | -12.518
-13.5 | -0.942 | 0.06703 | -0.019 | -14.056
-13 | -0.932 | 0.05911 | -0.02 | -15.771
-12.5 | -0.93 | 0.04763 | -0.021 | -19.515
-12 | -0.925 | 0.03772 | -0.023 | -24.534
-11.5 | -0.922 | 0.02896 | -0.024 | -31.838
-11 | -0.94 | 0.0199 | -0.026 | -47.237
-10.5 | -0.903 | 0.01905 | -0.026 | -47.404
-10 | -0.863 | 0.019 | -0.026 | -45.394
-9.5 | -0.82 | 0.01854 | -0.026 | -44.209
-9 | -0.774 | 0.01831 | -0.027 | -42.26
-8.5 | -0.726 | 0.01789 | -0.027 | -40.582
-8 | -0.675 | 0.01755 | -0.027 | -38.489
-7.5 | -0.623 | 0.0172 | -0.027 | -36.195
-7 | -0.568 | 0.01688 | -0.028 | -33.665
-6.5 | -0.513 | 0.01666 | -0.028 | -30.765
-6 | -0.456 | 0.01645 | -0.028 | -27.708
-5.5 | -0.398 | 0.01622 | -0.028 | -24.529
-5 | -0.339 | 0.01602 | -0.029 | -21.148
-4.5 | -0.279 | 0.01587 | -0.029 | -17.588
-4 | -0.219 | 0.01558 | -0.029 | -14.038
-3.5 | -0.158 | 0.01534 | -0.03 | -10.283
-3 | -0.096 | 0.01529 | -0.03 | -6.297
-2.5 | -0.035 | 0.01541 | -0.03 | -2.243
-2 | 0.027 | 0.01516 | -0.03 | 1.807
-1.5 | 0.09 | 0.01502 | -0.031 | 5.963
-1 | 0.152 | 0.01493 | -0.031 | 10.169
-0.5 | 0.214 | 0.01483 | -0.031 | 14.437
0 | 0.28 | 0.01459 | -0.032 | 19.225
0.5 | 0.343 | 0.01442 | -0.032 | 23.827
1 | 0.406 | 0.01422 | -0.032 | 28.587
1.5 | 0.469 | 0.0142 | -0.033 | 33.051
2 | 0.532 | 0.01415 | -0.033 | 37.589
2.5 | 0.594 | 0.01409 | -0.033 | 42.19
3 | 0.657 | 0.01371 | -0.034 | 47.911
3.5 | 0.719 | 0.01365 | -0.034 | 52.641
4 | 0.781 | 0.01403 | -0.034 | 55.644
4.5 | 0.842 | 0.01442 | -0.035 | 58.395
5 | 0.903 | 0.01493 | -0.035 | 60.498
5.5 | 0.964 | 0.0155 | -0.036 | 62.176
6 | 1.024 | 0.01605 | -0.036 | 63.816
6.5 | 1.084 | 0.01661 | -0.036 | 65.271
7 | 1.143 | 0.01707 | -0.037 | 66.96
7.5 | 1.202 | 0.01762 | -0.037 | 68.179
8 | 1.26 | 0.0181 | -0.037 | 69.576
8.5 | 1.317 | 0.01885 | -0.038 | 69.874
9 | 1.374 | 0.01936 | -0.038 | 70.938
9.5 | 1.429 | 0.01991 | -0.039 | 71.778
10 | 1.484 | 0.02019 | -0.039 | 73.496
10.5 | 1.537 | 0.02114 | -0.04 | 72.701
11 | 1.589 | 0.02184 | -0.04 | 72.78
11.5 | 1.608 | 0.02301 | -0.04 | 69.893
12 | 1.649 | 0.02402 | -0.04 | 68.647
12.5 | 1.687 | 0.02521 | -0.04 | 66.944
13 | 1.723 | 0.02672 | -0.04 | 64.491
13.5 | 1.753 | 0.02883 | -0.04 | 60.788
14 | 1.781 | 0.031 | -0.04 | 57.429
14.5 | 1.808 | 0.03341 | -0.04 | 54.12
15 | 1.834 | 0.03587 | -0.04 | 51.142
15.5 | 1.856 | 0.03947 | -0.04 | 47.015
16 | 1.866 | 0.04318 | -0.04 | 43.213
16.5 | 1.87 | 0.0469 | -0.041 | 39.872
17 | 1.87 | 0.05087 | -0.041 | 36.758
17.5 | 1.867 | 0.05479 | -0.041 | 34.069
18 | 1.858 | 0.05926 | -0.041 | 31.361
18.5 | 1.848 | 0.06344 | -0.041 | 29.128
19 | 1.833 | 0.06815 | -0.041 | 26.893
19.5 | 1.814 | 0.07308 | -0.041 | 24.827
20 | 1.792 | 0.07866 | -0.041 | 22.777

## 66. Re 4M Mach 0.00 (2)
BIGFOIL.COM POLAR EXPORT
NM Spatz 14%
NM Spatz 14% |  |  |  | Cl Max: | 2.0799 | at alpha= | 18.5 | deg
XFOIL ncrit=9 |  |  |  | L/D Max: | 136.054 | at alpha= | 7 | deg
Re: | 4000000 |  |  | Cd Min: | 0.05611 | at alpha= | 20 | deg
Mach: | 0 |  |  | Cl=0 at alpha= | -2.4203 | deg
|  |  |  | @ Cl=0.1, Cd= | 0.0073542
|  |  |  | @ Cl=0.4, Cd= | 0.0068378
|  |  |  | @ Cl=0.6, Cd= | 0.0064144
alpha (deg) | Cl | Cd | Cm | Cl/Cd
-20 | -1.7385 | 0.0365 | -0.0648 | -47.6301
-19.5 | -1.7479 | 0.03018 | -0.0672 | -57.9158
-19 | -1.7461 | 0.0269 | -0.0643 | -64.9108
-18.5 | -1.7307 | 0.02492 | -0.0601 | -69.4502
-18 | -1.6991 | 0.02333 | -0.0576 | -72.829
-17.5 | -1.6614 | 0.02197 | -0.0555 | -75.6213
-17 | -1.6198 | 0.02077 | -0.0537 | -77.9875
-16.5 | -1.5754 | 0.01971 | -0.0522 | -79.929
-16 | -1.5321 | 0.01832 | -0.0506 | -83.6299
-15.5 | -1.4853 | 0.01719 | -0.0493 | -86.4049
-15 | -1.436 | 0.01625 | -0.0482 | -88.3692
-14.5 | -1.385 | 0.01543 | -0.0472 | -89.7602
-14 | -1.3327 | 0.01471 | -0.0464 | -90.5982
-13.5 | -1.2793 | 0.01405 | -0.0457 | -91.0534
-13 | -1.2254 | 0.01338 | -0.045 | -91.5845
-12.5 | -1.1717 | 0.01258 | -0.0443 | -93.1399
-12 | -1.1165 | 0.01197 | -0.0438 | -93.2749
-11.5 | -1.0605 | 0.01143 | -0.0434 | -92.7822
-11 | -1.0013 | 0.01097 | -0.0436 | -91.2762
-10.5 | -0.95 | 0.01064 | -0.0419 | -89.2857
-10 | -0.8954 | 0.01037 | -0.0411 | -86.3452
-9.5 | -0.8385 | 0.01019 | -0.0408 | -82.2866
-9 | -0.7807 | 0.01005 | -0.0406 | -77.6816
-8.5 | -0.7229 | 0.00974 | -0.0405 | -74.2197
-8 | -0.6645 | 0.0095 | -0.0404 | -69.9474
-7.5 | -0.6058 | 0.00928 | -0.0403 | -65.2802
-7 | -0.5469 | 0.009 | -0.0403 | -60.7667
-6.5 | -0.4877 | 0.0088 | -0.0403 | -55.4205
-6 | -0.4285 | 0.00857 | -0.0403 | -50
-5.5 | -0.3689 | 0.00837 | -0.0404 | -44.0741
-5 | -0.3093 | 0.00819 | -0.0405 | -37.7656
-4.5 | -0.2496 | 0.00803 | -0.0406 | -31.0834
-4 | -0.1896 | 0.00789 | -0.0408 | -24.0304
-3.5 | -0.1297 | 0.00775 | -0.041 | -16.7355
-3 | -0.0697 | 0.00762 | -0.0412 | -9.147
-2.5 | -0.0096 | 0.00753 | -0.0414 | -1.2749
-2 | 0.0506 | 0.00742 | -0.0417 | 6.8194
-1.5 | 0.1107 | 0.00734 | -0.0419 | 15.0817
-1 | 0.1708 | 0.00723 | -0.0422 | 23.6238
-0.5 | 0.2309 | 0.00716 | -0.0426 | 32.2486
0 | 0.291 | 0.00704 | -0.0429 | 41.3352
0.5 | 0.3511 | 0.00696 | -0.0433 | 50.4454
1 | 0.4111 | 0.00681 | -0.0437 | 60.3671
1.5 | 0.4709 | 0.0067 | -0.0442 | 70.2836
2 | 0.5308 | 0.00656 | -0.0447 | 80.9146
2.5 | 0.5905 | 0.00644 | -0.0452 | 91.6925
3 | 0.6498 | 0.00628 | -0.0457 | 103.4713
3.5 | 0.708 | 0.00601 | -0.046 | 117.8037
4 | 0.7605 | 0.00587 | -0.0446 | 129.5571
4.5 | 0.8212 | 0.00614 | -0.0454 | 133.7459
5 | 0.8795 | 0.00654 | -0.0458 | 134.4801
5.5 | 0.9376 | 0.00693 | -0.0461 | 135.2958
6 | 0.9953 | 0.00736 | -0.0464 | 135.231
6.5 | 1.0529 | 0.00775 | -0.0467 | 135.8581
7 | 1.1102 | 0.00816 | -0.047 | 136.0539
7.5 | 1.167 | 0.00859 | -0.0472 | 135.8556
8 | 1.2234 | 0.00902 | -0.0474 | 135.6319
8.5 | 1.2796 | 0.00943 | -0.0476 | 135.6946
9 | 1.3355 | 0.00983 | -0.0477 | 135.8596
9.5 | 1.3903 | 0.01032 | -0.0478 | 134.719
10 | 1.4455 | 0.0107 | -0.0479 | 135.0935
10.5 | 1.499 | 0.01123 | -0.0478 | 133.4817
11 | 1.553 | 0.01165 | -0.0478 | 133.3047
11.5 | 1.6056 | 0.01216 | -0.0476 | 132.0395
12 | 1.6565 | 0.01278 | -0.0472 | 129.6166
12.5 | 1.7083 | 0.01323 | -0.0469 | 129.1232
13 | 1.7583 | 0.0138 | -0.0465 | 127.413
13.5 | 1.8053 | 0.01453 | -0.0456 | 124.2464
14 | 1.8522 | 0.01518 | -0.0448 | 122.0158
14.5 | 1.8978 | 0.01583 | -0.0438 | 119.8863
15 | 1.9392 | 0.01666 | -0.0422 | 116.3986
15.5 | 1.9738 | 0.01771 | -0.0397 | 111.4512
16 | 2.0053 | 0.01861 | -0.0367 | 107.7539
16.5 | 2.0279 | 0.01989 | -0.0327 | 101.9558
17 | 2.0466 | 0.0218 | -0.0295 | 93.8807
17.5 | 2.0589 | 0.02468 | -0.0271 | 83.4238
18 | 2.0733 | 0.02797 | -0.0261 | 74.1258
18.5 | 2.0799 | 0.03256 | -0.0261 | 63.879
19 | 2.0693 | 0.0395 | -0.0271 | 52.3873
19.5 | 2.05 | 0.04755 | -0.0284 | 43.1125
20 | 2.0249 | 0.05611 | -0.0297 | 36.088

## 67. Re 4M Mach 0.10 (1)
BIGFOIL.COM POLAR EXPORT
NM Spatz 14%
NM Spatz 14% |  |  |  | Cl Max: | 1.863 | at alpha= | 16.5 | deg
JavaFoil+Calcfoil stall+Eppler ext transition |  |  |  | L/D Max: | 73.228 | at alpha= | 10 | deg
Re: | 4000000 |  |  | Cd Min: | 0.01369 | at alpha= | 3.5 | deg
Mach: | 0.1 |  |  | Cl=0 at alpha= | -2.2222 | deg
|  |  |  | @ Cl=0.1, Cd= | 0.015027
|  |  |  | @ Cl=0.4, Cd= | 0.014269
|  |  |  | @ Cl=0.6, Cd= | 0.014083
alpha (deg) | Cl | Cd | Cm | Cl/Cd
-20 | -0.892 | 0.16383 | -0.015 | -5.443
-19.5 | -0.906 | 0.15696 | -0.015 | -5.775
-19 | -0.92 | 0.1489 | -0.015 | -6.177
-18.5 | -0.929 | 0.14209 | -0.015 | -6.538
-18 | -0.937 | 0.13486 | -0.015 | -6.949
-17.5 | -0.944 | 0.12646 | -0.015 | -7.464
-17 | -0.948 | 0.12019 | -0.016 | -7.888
-16.5 | -0.952 | 0.11208 | -0.016 | -8.492
-16 | -0.951 | 0.10697 | -0.016 | -8.889
-15.5 | -0.949 | 0.10074 | -0.017 | -9.418
-15 | -0.945 | 0.09474 | -0.017 | -9.97
-14.5 | -0.942 | 0.08538 | -0.018 | -11.035
-14 | -0.935 | 0.07875 | -0.018 | -11.869
-13.5 | -0.928 | 0.07058 | -0.019 | -13.144
-13 | -0.918 | 0.06308 | -0.02 | -14.554
-12.5 | -0.909 | 0.05466 | -0.021 | -16.627
-12 | -0.909 | 0.04211 | -0.022 | -21.593
-11.5 | -0.899 | 0.03457 | -0.023 | -26.012
-11 | -0.938 | 0.02016 | -0.026 | -46.519
-10.5 | -0.902 | 0.01924 | -0.026 | -46.88
-10 | -0.863 | 0.01915 | -0.026 | -45.051
-9.5 | -0.82 | 0.01865 | -0.027 | -43.99
-9 | -0.775 | 0.01841 | -0.027 | -42.1
-8.5 | -0.728 | 0.018 | -0.027 | -40.408
-8 | -0.677 | 0.01755 | -0.027 | -38.606
-7.5 | -0.625 | 0.01721 | -0.028 | -36.289
-7 | -0.57 | 0.01697 | -0.028 | -33.616
-6.5 | -0.515 | 0.01678 | -0.028 | -30.666
-6 | -0.458 | 0.01645 | -0.028 | -27.81
-5.5 | -0.399 | 0.01623 | -0.029 | -24.614
-5 | -0.34 | 0.01602 | -0.029 | -21.243
-4.5 | -0.28 | 0.01591 | -0.029 | -17.617
-4 | -0.22 | 0.01552 | -0.029 | -14.157
-3.5 | -0.158 | 0.01547 | -0.03 | -10.241
-3 | -0.097 | 0.0153 | -0.03 | -6.325
-2.5 | -0.035 | 0.01542 | -0.03 | -2.251
-2 | 0.028 | 0.01511 | -0.031 | 1.823
-1.5 | 0.09 | 0.01504 | -0.031 | 5.982
-1 | 0.153 | 0.01496 | -0.031 | 10.198
-0.5 | 0.215 | 0.0148 | -0.032 | 14.538
0 | 0.282 | 0.01461 | -0.032 | 19.298
0.5 | 0.345 | 0.01447 | -0.032 | 23.862
1 | 0.408 | 0.01424 | -0.033 | 28.688
1.5 | 0.472 | 0.01422 | -0.033 | 33.17
2 | 0.535 | 0.01422 | -0.033 | 37.603
2.5 | 0.597 | 0.0141 | -0.034 | 42.364
3 | 0.66 | 0.01374 | -0.034 | 48.024
3.5 | 0.722 | 0.01369 | -0.034 | 52.769
4 | 0.784 | 0.01407 | -0.035 | 55.74
4.5 | 0.846 | 0.01447 | -0.035 | 58.478
5 | 0.908 | 0.01498 | -0.035 | 60.595
5.5 | 0.969 | 0.01559 | -0.036 | 62.127
6 | 1.029 | 0.01609 | -0.036 | 63.955
6.5 | 1.089 | 0.01665 | -0.036 | 65.397
7 | 1.148 | 0.01718 | -0.037 | 66.828
7.5 | 1.207 | 0.01773 | -0.037 | 68.065
8 | 1.265 | 0.01819 | -0.038 | 69.557
8.5 | 1.323 | 0.01897 | -0.038 | 69.715
9 | 1.379 | 0.0195 | -0.039 | 70.756
9.5 | 1.435 | 0.02006 | -0.039 | 71.559
10 | 1.49 | 0.02035 | -0.039 | 73.228
10.5 | 1.543 | 0.02128 | -0.04 | 72.507
11 | 1.595 | 0.02199 | -0.04 | 72.524
11.5 | 1.611 | 0.02336 | -0.04 | 68.944
12 | 1.651 | 0.02446 | -0.04 | 67.468
12.5 | 1.688 | 0.02584 | -0.04 | 65.311
13 | 1.723 | 0.02731 | -0.04 | 63.09
13.5 | 1.751 | 0.02962 | -0.04 | 59.128
14 | 1.779 | 0.03199 | -0.04 | 55.607
14.5 | 1.806 | 0.03431 | -0.04 | 52.644
15 | 1.831 | 0.03714 | -0.04 | 49.3
15.5 | 1.851 | 0.04085 | -0.04 | 45.317
16 | 1.861 | 0.04448 | -0.041 | 41.842
16.5 | 1.863 | 0.04832 | -0.041 | 38.554
17 | 1.86 | 0.05245 | -0.041 | 35.467
17.5 | 1.854 | 0.05672 | -0.041 | 32.683
18 | 1.843 | 0.0611 | -0.041 | 30.165
18.5 | 1.829 | 0.06554 | -0.041 | 27.906
19 | 1.811 | 0.07014 | -0.041 | 25.821
19.5 | 1.787 | 0.07578 | -0.041 | 23.585
20 | 1.761 | 0.08175 | -0.041 | 21.537

## 68. Re 4M Mach 0.10 (2)
BIGFOIL.COM POLAR EXPORT
NM Spatz 14%
NM Spatz 14% |  |  |  | Cl Max: | 2.0716 | at alpha= | 18.5 | deg
XFOIL ncrit=9 |  |  |  | L/D Max: | 136.034 | at alpha= | 7 | deg
Re: | 4000000 |  |  | Cd Min: | 0.1685 | at alpha= | -20 | deg
Mach: | 0.1 |  |  | Cl=0 at alpha= | -2.4191 | deg
|  |  |  | @ Cl=0.1, Cd= | 0.007365
|  |  |  | @ Cl=0.4, Cd= | 0.0068622
|  |  |  | @ Cl=0.6, Cd= | 0.0064364
alpha (deg) | Cl | Cd | Cm | Cl/Cd
-20 | -0.9849 | 0.1685 | 0.0313 | -5.8451
-19.5 | -1.6949 | 0.03969 | -0.0643 | -42.7035
-19 | -1.7143 | 0.03121 | -0.0696 | -54.9279
-18.5 | -1.7161 | 0.0274 | -0.0671 | -62.6314
-18 | -1.7022 | 0.02519 | -0.0627 | -67.5744
-17.5 | -1.6702 | 0.02345 | -0.06 | -71.2239
-17 | -1.6318 | 0.02196 | -0.0578 | -74.3078
-16.5 | -1.5891 | 0.02068 | -0.0558 | -76.8424
-16 | -1.5432 | 0.01955 | -0.0541 | -78.9361
-15.5 | -1.4981 | 0.01814 | -0.0525 | -82.5854
-15 | -1.45 | 0.01695 | -0.051 | -85.5457
-14.5 | -1.3991 | 0.01599 | -0.0498 | -87.4984
-14 | -1.3465 | 0.01515 | -0.0487 | -88.8779
-13.5 | -1.2927 | 0.01441 | -0.0478 | -89.7085
-13 | -1.2379 | 0.01375 | -0.0469 | -90.0291
-12.5 | -1.1832 | 0.01296 | -0.0461 | -91.2963
-12 | -1.1277 | 0.01223 | -0.0454 | -92.2077
-11.5 | -1.0711 | 0.01164 | -0.0448 | -92.0189
-11 | -1.0111 | 0.01113 | -0.0449 | -90.8446
-10.5 | -0.9589 | 0.01088 | -0.0431 | -88.1342
-10 | -0.9038 | 0.01053 | -0.0421 | -85.831
-9.5 | -0.8463 | 0.0103 | -0.0417 | -82.165
-9 | -0.7879 | 0.01014 | -0.0415 | -77.7022
-8.5 | -0.7293 | 0.00985 | -0.0412 | -74.0406
-8 | -0.6704 | 0.00957 | -0.0411 | -70.0522
-7.5 | -0.6109 | 0.00936 | -0.041 | -65.2671
-7 | -0.5516 | 0.00905 | -0.0409 | -60.9503
-6.5 | -0.4918 | 0.00886 | -0.0408 | -55.5079
-6 | -0.432 | 0.00861 | -0.0408 | -50.1742
-5.5 | -0.3719 | 0.00842 | -0.0408 | -44.1686
-5 | -0.3118 | 0.00821 | -0.0409 | -37.9781
-4.5 | -0.2516 | 0.00805 | -0.041 | -31.2547
-4 | -0.1912 | 0.0079 | -0.0411 | -24.2025
-3.5 | -0.1308 | 0.00777 | -0.0413 | -16.834
-3 | -0.0703 | 0.00763 | -0.0415 | -9.2136
-2.5 | -0.0098 | 0.00754 | -0.0417 | -1.2997
-2 | 0.0508 | 0.00743 | -0.0419 | 6.8371
-1.5 | 0.1114 | 0.00735 | -0.0422 | 15.1565
-1 | 0.172 | 0.00724 | -0.0425 | 23.7569
-0.5 | 0.2325 | 0.00717 | -0.0428 | 32.4268
0 | 0.293 | 0.00706 | -0.0431 | 41.5014
0.5 | 0.3534 | 0.00697 | -0.0435 | 50.703
1 | 0.4139 | 0.00683 | -0.0439 | 60.6003
1.5 | 0.4741 | 0.00671 | -0.0444 | 70.6557
2 | 0.5344 | 0.00658 | -0.0449 | 81.2158
2.5 | 0.5946 | 0.00645 | -0.0454 | 92.186
3 | 0.6543 | 0.0063 | -0.0459 | 103.8571
3.5 | 0.7129 | 0.00604 | -0.0461 | 118.0298
4 | 0.7658 | 0.00589 | -0.0448 | 130.017
4.5 | 0.8269 | 0.00618 | -0.0455 | 133.8026
5 | 0.8857 | 0.00658 | -0.0458 | 134.6049
5.5 | 0.9441 | 0.00699 | -0.0461 | 135.0644
6 | 1.0024 | 0.00741 | -0.0464 | 135.2767
6.5 | 1.0605 | 0.0078 | -0.0467 | 135.9615
7 | 1.1182 | 0.00822 | -0.0469 | 136.0341
7.5 | 1.1755 | 0.00865 | -0.0471 | 135.896
8 | 1.2325 | 0.00908 | -0.0473 | 135.7379
8.5 | 1.289 | 0.00954 | -0.0474 | 135.1153
9 | 1.3455 | 0.00993 | -0.0475 | 135.4985
9.5 | 1.4009 | 0.01041 | -0.0475 | 134.5725
10 | 1.4565 | 0.01083 | -0.0475 | 134.4875
10.5 | 1.5105 | 0.01138 | -0.0473 | 132.7329
11 | 1.5651 | 0.0118 | -0.0472 | 132.6356
11.5 | 1.6178 | 0.01236 | -0.0468 | 130.89
12 | 1.6697 | 0.01294 | -0.0464 | 129.034
12.5 | 1.7217 | 0.01343 | -0.046 | 128.1981
13 | 1.7715 | 0.01406 | -0.0453 | 125.9957
13.5 | 1.8183 | 0.01484 | -0.0442 | 122.527
14 | 1.8661 | 0.01546 | -0.0433 | 120.705
14.5 | 1.9109 | 0.01619 | -0.042 | 118.0296
15 | 1.9503 | 0.01713 | -0.0399 | 113.8529
15.5 | 1.9832 | 0.0182 | -0.037 | 108.967
16 | 2.0089 | 0.01929 | -0.0329 | 104.142
16.5 | 2.0313 | 0.02087 | -0.0294 | 97.3311
17 | 2.0478 | 0.02328 | -0.0266 | 87.9639
17.5 | 2.0573 | 0.02687 | -0.0249 | 76.5649
18 | 2.0708 | 0.03074 | -0.0246 | 67.365
18.5 | 2.0716 | 0.03636 | -0.0252 | 56.9747
19 | 2.0522 | 0.04449 | -0.0266 | 46.1272
19.5 | 2.0215 | 0.05378 | -0.0281 | 37.5883
20 | 1.9921 | 0.06291 | -0.0296 | 31.6659

## 69. Re 4M Mach 0.25 (1)
BIGFOIL.COM POLAR EXPORT
NM Spatz 14%
NM Spatz 14% |  |  |  | Cl Max: | 1.818 | at alpha= | 15.5 | deg
JavaFoil+Calcfoil stall+Eppler ext transition |  |  |  | L/D Max: | 70.743 | at alpha= | 9 | deg
Re: | 4000000 |  |  | Cd Min: | 0.01383 | at alpha= | 3.5 | deg
Mach: | 0.25 |  |  | Cl=0 at alpha= | -2.2188 | deg
|  |  |  | @ Cl=0.1, Cd= | 0.015109
|  |  |  | @ Cl=0.4, Cd= | 0.014395
|  |  |  | @ Cl=0.6, Cd= | 0.014251
alpha (deg) | Cl | Cd | Cm | Cl/Cd
-15 | -0.801 | 0.10894 | -0.016 | -7.351
-14.5 | -0.815 | 0.10054 | -0.016 | -8.105
-14 | -0.824 | 0.09373 | -0.017 | -8.796
-13.5 | -0.829 | 0.0873 | -0.017 | -9.498
-13 | -0.831 | 0.08021 | -0.018 | -10.36
-12.5 | -0.828 | 0.074 | -0.018 | -11.188
-12 | -0.824 | 0.06613 | -0.019 | -12.455
-11.5 | -0.815 | 0.05898 | -0.02 | -13.819
-11 | -0.807 | 0.05026 | -0.021 | -16.056
-10.5 | -0.825 | 0.03207 | -0.024 | -25.727
-10 | -0.856 | 0.02056 | -0.027 | -41.628
-9.5 | -0.82 | 0.01962 | -0.027 | -41.777
-9 | -0.779 | 0.01909 | -0.028 | -40.792
-8.5 | -0.734 | 0.01857 | -0.028 | -39.543
-8 | -0.686 | 0.018 | -0.028 | -38.11
-7.5 | -0.635 | 0.01757 | -0.028 | -36.107
-7 | -0.581 | 0.01729 | -0.029 | -33.58
-6.5 | -0.525 | 0.01692 | -0.029 | -31.02
-6 | -0.467 | 0.01669 | -0.029 | -28.013
-5.5 | -0.409 | 0.01643 | -0.029 | -24.862
-5 | -0.348 | 0.01619 | -0.03 | -21.518
-4.5 | -0.287 | 0.016 | -0.03 | -17.952
-4 | -0.225 | 0.01584 | -0.03 | -14.225
-3.5 | -0.163 | 0.01568 | -0.031 | -10.364
-3 | -0.099 | 0.01539 | -0.031 | -6.451
-2.5 | -0.036 | 0.01549 | -0.031 | -2.302
-2 | 0.028 | 0.01517 | -0.031 | 1.863
-1.5 | 0.092 | 0.01512 | -0.032 | 6.111
-1 | 0.157 | 0.01503 | -0.032 | 10.423
-0.5 | 0.221 | 0.01497 | -0.032 | 14.758
0 | 0.29 | 0.01471 | -0.033 | 19.691
0.5 | 0.355 | 0.01452 | -0.033 | 24.428
1 | 0.42 | 0.01434 | -0.033 | 29.258
1.5 | 0.484 | 0.01427 | -0.034 | 33.941
2 | 0.549 | 0.01429 | -0.034 | 38.434
2.5 | 0.614 | 0.01424 | -0.035 | 43.098
3 | 0.678 | 0.01388 | -0.035 | 48.853
3.5 | 0.742 | 0.01383 | -0.035 | 53.642
4 | 0.805 | 0.01428 | -0.036 | 56.402
4.5 | 0.869 | 0.01473 | -0.036 | 58.97
5 | 0.932 | 0.01527 | -0.036 | 61.03
5.5 | 0.994 | 0.01588 | -0.037 | 62.572
6 | 1.056 | 0.01655 | -0.037 | 63.792
6.5 | 1.117 | 0.01705 | -0.037 | 65.514
7 | 1.177 | 0.01768 | -0.038 | 66.57
7.5 | 1.237 | 0.01823 | -0.038 | 67.848
8 | 1.296 | 0.01875 | -0.039 | 69.103
8.5 | 1.354 | 0.01964 | -0.039 | 68.937
9 | 1.411 | 0.01995 | -0.04 | 70.743
9.5 | 1.467 | 0.02088 | -0.04 | 70.256
10 | 1.522 | 0.02163 | -0.04 | 70.35
10.5 | 1.542 | 0.02296 | -0.04 | 67.13
11 | 1.583 | 0.02415 | -0.04 | 65.53
11.5 | 1.622 | 0.0255 | -0.04 | 63.59
12 | 1.657 | 0.02709 | -0.04 | 61.175
12.5 | 1.684 | 0.02955 | -0.04 | 57.009
13 | 1.714 | 0.03179 | -0.04 | 53.912
13.5 | 1.74 | 0.03468 | -0.04 | 50.179
14 | 1.764 | 0.03762 | -0.041 | 46.896
14.5 | 1.786 | 0.04056 | -0.041 | 44.045
15 | 1.803 | 0.04481 | -0.041 | 40.229
15.5 | 1.818 | 0.04881 | -0.041 | 37.252
16 | 1.816 | 0.05347 | -0.041 | 33.96
16.5 | 1.802 | 0.05826 | -0.041 | 30.923
17 | 1.782 | 0.06254 | -0.041 | 28.499
17.5 | 1.754 | 0.06768 | -0.041 | 25.923
18 | 1.719 | 0.07324 | -0.041 | 23.472
18.5 | 1.677 | 0.07911 | -0.041 | 21.194
19 | 1.625 | 0.0862 | -0.041 | 18.855
19.5 | 1.569 | 0.093 | -0.041 | 16.869
20 | 1.476 | 0.12949 | -0.039 | 11.397

## 70. Re 4M Mach 0.25 (2)
BIGFOIL.COM POLAR EXPORT
NM Spatz 14%
NM Spatz 14% |  |  |  | Cl Max: | 2.026 | at alpha= | 16.5 | deg
XFOIL ncrit=9 |  |  |  | L/D Max: | 134.924 | at alpha= | 5.5 | deg
Re: | 4000000 |  |  | Cd Min: | 0.23743 | at alpha= | -20 | deg
Mach: | 0.25 |  |  | Cl=0 at alpha= | -2.4151 | deg
|  |  |  | @ Cl=0.1, Cd= | 0.0074293
|  |  |  | @ Cl=0.4, Cd= | 0.0069709
|  |  |  | @ Cl=0.6, Cd= | 0.0065855
alpha (deg) | Cl | Cd | Cm | Cl/Cd
-20 | -0.7783 | 0.23743 | 0.0734 | -3.278
-19.5 | -0.7594 | 0.23126 | 0.0691 | -3.2837
-19 | -0.8509 | 0.18978 | 0.0443 | -4.4836
-18.5 | -0.8632 | 0.17683 | 0.0358 | -4.8815
-18 | -0.8847 | 0.16248 | 0.0264 | -5.445
-17.5 | -0.9059 | 0.14916 | 0.0179 | -6.0733
-17 | -0.9355 | 0.13494 | 0.0089 | -6.9327
-16.5 | -1.4621 | 0.04716 | -0.0612 | -31.003
-16 | -1.5279 | 0.0307 | -0.0768 | -49.7687
-15.5 | -1.5287 | 0.02678 | -0.0724 | -57.0836
-15 | -1.4989 | 0.02389 | -0.0691 | -62.7417
-14.5 | -1.4577 | 0.02163 | -0.0662 | -67.3925
-14 | -1.4094 | 0.01983 | -0.0636 | -71.0741
-13.5 | -1.3612 | 0.01778 | -0.0611 | -76.5579
-13 | -1.3065 | 0.01636 | -0.0589 | -79.8594
-12.5 | -1.2489 | 0.01522 | -0.057 | -82.0565
-12 | -1.1896 | 0.01426 | -0.0553 | -83.4222
-11.5 | -1.1292 | 0.01343 | -0.0537 | -84.0804
-11 | -1.066 | 0.01238 | -0.053 | -86.1066
-10.5 | -1.0119 | 0.01189 | -0.0501 | -85.1051
-10 | -0.952 | 0.01153 | -0.0486 | -82.5672
-9.5 | -0.8903 | 0.01121 | -0.0476 | -79.4202
-9 | -0.8287 | 0.01076 | -0.0467 | -77.0167
-8.5 | -0.7662 | 0.01041 | -0.0459 | -73.6023
-8 | -0.7035 | 0.01007 | -0.0453 | -69.861
-7.5 | -0.6409 | 0.00968 | -0.0447 | -66.2087
-7 | -0.5779 | 0.0094 | -0.0443 | -61.4787
-6.5 | -0.515 | 0.00907 | -0.0439 | -56.7806
-6 | -0.4519 | 0.00885 | -0.0436 | -51.0621
-5.5 | -0.389 | 0.00859 | -0.0434 | -45.2852
-5 | -0.3259 | 0.00836 | -0.0432 | -38.9833
-4.5 | -0.2629 | 0.00819 | -0.0431 | -32.1001
-4 | -0.1998 | 0.008 | -0.043 | -24.975
-3.5 | -0.1368 | 0.00785 | -0.043 | -17.4268
-3 | -0.0737 | 0.00773 | -0.0431 | -9.5343
-2.5 | -0.0107 | 0.00761 | -0.0432 | -1.406
-2 | 0.0523 | 0.00749 | -0.0433 | 6.9826
-1.5 | 0.1152 | 0.00741 | -0.0435 | 15.5466
-1 | 0.1782 | 0.00731 | -0.0437 | 24.3776
-0.5 | 0.241 | 0.00723 | -0.044 | 33.3333
0 | 0.3039 | 0.00712 | -0.0443 | 42.6826
0.5 | 0.3666 | 0.00704 | -0.0446 | 52.0739
1 | 0.4294 | 0.00691 | -0.045 | 62.1418
1.5 | 0.492 | 0.00679 | -0.0454 | 72.4595
2 | 0.5545 | 0.00668 | -0.0459 | 83.009
2.5 | 0.6171 | 0.00655 | -0.0463 | 94.2137
3 | 0.6793 | 0.00639 | -0.0467 | 106.3067
3.5 | 0.7404 | 0.00614 | -0.0469 | 120.5863
4 | 0.795 | 0.00603 | -0.0454 | 131.8408
4.5 | 0.8587 | 0.00639 | -0.046 | 134.3818
5 | 0.9199 | 0.00683 | -0.0462 | 134.6852
5.5 | 0.9809 | 0.00727 | -0.0464 | 134.9243
6 | 1.0416 | 0.00775 | -0.0465 | 134.4
6.5 | 1.1023 | 0.00818 | -0.0465 | 134.7555
7 | 1.1627 | 0.00863 | -0.0465 | 134.7277
7.5 | 1.2227 | 0.00911 | -0.0464 | 134.2151
8 | 1.2824 | 0.0096 | -0.0463 | 133.5833
8.5 | 1.3422 | 0.01002 | -0.0461 | 133.9521
9 | 1.401 | 0.01054 | -0.0457 | 132.9222
9.5 | 1.4597 | 0.01104 | -0.0453 | 132.2192
10 | 1.5174 | 0.0116 | -0.0448 | 130.8103
10.5 | 1.5751 | 0.01211 | -0.0442 | 130.0661
11 | 1.6305 | 0.01279 | -0.0432 | 127.4824
11.5 | 1.6863 | 0.01338 | -0.0423 | 126.0314
12 | 1.7408 | 0.01402 | -0.0412 | 124.1655
12.5 | 1.7919 | 0.01484 | -0.0396 | 120.748
13 | 1.841 | 0.01571 | -0.0377 | 117.1865
13.5 | 1.8896 | 0.01649 | -0.0357 | 114.5907
14 | 1.9312 | 0.01749 | -0.0328 | 110.4174
14.5 | 1.9562 | 0.01893 | -0.0276 | 103.3386
15 | 1.9785 | 0.02078 | -0.0233 | 95.2117
15.5 | 2.0027 | 0.02309 | -0.0205 | 86.7345
16 | 2.0205 | 0.02652 | -0.0189 | 76.1878
16.5 | 2.026 | 0.03187 | -0.0189 | 63.5708
17 | 2.0156 | 0.03939 | -0.0202 | 51.1703
17.5 | 1.9957 | 0.04779 | -0.0215 | 41.7598
18 | 1.9665 | 0.05689 | -0.0228 | 34.5667
18.5 | 1.9322 | 0.06654 | -0.0244 | 29.0382
19 | 1.898 | 0.07665 | -0.0267 | 24.7619
19.5 | 1.8635 | 0.08708 | -0.0295 | 21.3999
20 | 1.8309 | 0.09746 | -0.0326 | 18.7862

## 71. Re 4M Mach 0.50 (1)
BIGFOIL.COM POLAR EXPORT
NM Spatz 14%
NM Spatz 14% |  |  |  | Cl Max: | 1.492 | at alpha= | 10.5 | deg
JavaFoil+Calcfoil stall+Eppler ext transition |  |  |  | L/D Max: | 62.793 | at alpha= | 7 | deg
Re: | 4000000 |  |  | Cd Min: | 0.01463 | at alpha= | 3 | deg
Mach: | 0.5 |  |  | Cl=0 at alpha= | -2.2222 | deg
|  |  |  | @ Cl=0.1, Cd= | 0.015453
|  |  |  | @ Cl=0.4, Cd= | 0.01502
|  |  |  | @ Cl=0.6, Cd= | 0.014803
alpha (deg) | Cl | Cd | Cm | Cl/Cd
-20 | -1.035 | 0.16637 | -0.017 | -6.221
-19.5 | -1.009 | 0.168 | -0.017 | -6.008
-19 | -0.98 | 0.16341 | -0.017 | -5.998
-18.5 | -0.949 | 0.15742 | -0.017 | -6.029
-18 | -0.92 | 0.15169 | -0.016 | -6.065
-17.5 | -0.891 | 0.14777 | -0.016 | -6.033
-17 | -0.863 | 0.1432 | -0.016 | -6.026
-16.5 | -0.835 | 0.13849 | -0.016 | -6.026
-16 | -0.806 | 0.13236 | -0.016 | -6.09
-15.5 | -0.779 | 0.1299 | -0.017 | -5.995
-15 | -0.748 | 0.12783 | -0.016 | -5.855
-14.5 | -0.718 | 0.12235 | -0.016 | -5.872
-14 | -0.689 | 0.11625 | -0.016 | -5.93
-13.5 | -0.66 | 0.11342 | -0.016 | -5.823
-13 | -0.632 | 0.10732 | -0.016 | -5.886
-12.5 | -0.603 | 0.11134 | -0.016 | -5.42
-12 | -0.574 | 0.1016 | -0.016 | -5.648
-11.5 | -0.544 | 0.09787 | -0.016 | -5.555
-11 | -0.515 | 0.09462 | -0.016 | -5.439
-10.5 | -0.486 | 0.08982 | -0.016 | -5.407
-10 | -0.457 | 0.09024 | -0.016 | -5.06
-9.5 | -0.427 | 0.07962 | -0.016 | -5.369
-9 | -0.399 | 0.07147 | -0.016 | -5.577
-8.5 | -0.369 | 0.07434 | -0.016 | -4.964
-8 | -0.341 | 0.06392 | -0.018 | -5.342
-7.5 | -0.495 | 0.05377 | -0.021 | -9.21
-7 | -0.508 | 0.03927 | -0.025 | -12.937
-6.5 | -0.544 | 0.01885 | -0.032 | -28.889
-6 | -0.497 | 0.01809 | -0.032 | -27.466
-5.5 | -0.441 | 0.01756 | -0.033 | -25.114
-5 | -0.38 | 0.01712 | -0.033 | -22.206
-4.5 | -0.316 | 0.01678 | -0.033 | -18.817
-4 | -0.249 | 0.01647 | -0.034 | -15.11
-3.5 | -0.18 | 0.01628 | -0.034 | -11.076
-3 | -0.11 | 0.0158 | -0.034 | -6.984
-2.5 | -0.04 | 0.01589 | -0.035 | -2.498
-2 | 0.032 | 0.01553 | -0.035 | 2.029
-1.5 | 0.103 | 0.01545 | -0.036 | 6.671
-1 | 0.175 | 0.0154 | -0.036 | 11.355
-0.5 | 0.247 | 0.01533 | -0.036 | 16.099
0 | 0.324 | 0.01505 | -0.037 | 21.491
0.5 | 0.396 | 0.01503 | -0.037 | 26.364
1 | 0.469 | 0.01484 | -0.037 | 31.569
1.5 | 0.541 | 0.01477 | -0.038 | 36.623
2 | 0.613 | 0.01481 | -0.038 | 41.395
2.5 | 0.685 | 0.01489 | -0.039 | 45.972
3 | 0.756 | 0.01463 | -0.039 | 51.67
3.5 | 0.826 | 0.01481 | -0.039 | 55.791
4 | 0.897 | 0.01547 | -0.04 | 57.948
4.5 | 0.966 | 0.01642 | -0.04 | 58.834
5 | 1.034 | 0.01704 | -0.041 | 60.703
5.5 | 1.102 | 0.01794 | -0.041 | 61.406
6 | 1.167 | 0.01882 | -0.041 | 62.042
6.5 | 1.232 | 0.01972 | -0.042 | 62.457
7 | 1.294 | 0.02061 | -0.042 | 62.793
7.5 | 1.323 | 0.02242 | -0.042 | 59.018
8 | 1.37 | 0.02386 | -0.042 | 57.424
8.5 | 1.41 | 0.02575 | -0.042 | 54.771
9 | 1.437 | 0.02871 | -0.042 | 50.051
9.5 | 1.463 | 0.03191 | -0.041 | 45.858
10 | 1.482 | 0.03549 | -0.041 | 41.771
10.5 | 1.492 | 0.03952 | -0.041 | 37.759
11 | 1.49 | 0.04403 | -0.041 | 33.848
11.5 | 1.47 | 0.04931 | -0.041 | 29.81
12 | 1.414 | 0.05659 | -0.041 | 24.986
12.5 | 1.254 | 0.06947 | -0.04 | 18.057
13 | 0.919 | 0.10576 | -0.035 | 8.688
13.5 | 0.928 | 0.11526 | -0.031 | 8.049
14 | 0.962 | 0.12181 | -0.033 | 7.9
14.5 | 0.987 | 0.13491 | -0.032 | 7.318
15 | 1.008 | 0.13224 | -0.03 | 7.62
15.5 | 1.041 | 0.13329 | -0.032 | 7.814

## 72. Re 4M Mach 0.50 (2)
BIGFOIL.COM POLAR EXPORT
NM Spatz 14%
NM Spatz 14% |  |  |  | Cl Max: | 1.8366 | at alpha= | 11.5 | deg
XFOIL ncrit=9 |  |  |  | L/D Max: | 135.022 | at alpha= | 4 | deg
Re: | 4000000 |  |  | Cd Min: | 0.27124 | at alpha= | -20 | deg
Mach: | 0.5 |  |  | Cl=0 at alpha= | -2.3914 | deg
|  |  |  | @ Cl=0.1, Cd= | 0.0077339
|  |  |  | @ Cl=0.4, Cd= | 0.0073925
|  |  |  | @ Cl=0.6, Cd= | 0.0071456
alpha (deg) | Cl | Cd | Cm | Cl/Cd
-20 | -0.8225 | 0.27124 | 0.0902 | -3.0324
-19.5 | -0.7978 | 0.26399 | 0.0852 | -3.0221
-19 | -0.7726 | 0.25696 | 0.0804 | -3.0067
-18.5 | -0.7496 | 0.2485 | 0.0752 | -3.0165
-18 | -0.7301 | 0.23823 | 0.0693 | -3.0647
-17.5 | -0.7058 | 0.23089 | 0.0647 | -3.0569
-17 | -0.6822 | 0.2233 | 0.0601 | -3.0551
-16.5 | -0.6611 | 0.21472 | 0.0551 | -3.0789
-16 | -0.6465 | 0.20358 | 0.049 | -3.1757
-15.5 | -0.6247 | 0.19582 | 0.0445 | -3.1902
-15 | -0.6033 | 0.18809 | 0.0402 | -3.2075
-14.5 | -0.5854 | 0.17948 | 0.0356 | -3.2616
-14 | -0.5815 | 0.16726 | 0.0291 | -3.4766
-13.5 | -0.5638 | 0.15938 | 0.0251 | -3.5375
-13 | -0.5548 | 0.15164 | 0.0223 | -3.6587
-12 | -0.5595 | 0.12932 | 0.0098 | -4.3265
-11.5 | -0.5857 | 0.11518 | 0.0013 | -5.0851
-11 | -0.618 | 0.10121 | -0.0078 | -6.1061
-10.5 | -0.6348 | 0.09024 | -0.0148 | -7.0346
-10 | -0.6621 | 0.07841 | -0.0233 | -8.4441
-9.5 | -0.6949 | 0.06618 | -0.0332 | -10.5002
-9 | -0.7267 | 0.05356 | -0.0456 | -13.568
-8 | -0.7918 | 0.02454 | -0.0687 | -32.2657
-7.5 | -0.7707 | 0.0162 | -0.0676 | -47.5741
-7 | -0.7076 | 0.01259 | -0.0644 | -56.2033
-6.5 | -0.631 | 0.01109 | -0.0614 | -56.8981
-6 | -0.5522 | 0.01026 | -0.0589 | -53.8207
-5.5 | -0.4736 | 0.00971 | -0.0568 | -48.7745
-5 | -0.3958 | 0.00922 | -0.0551 | -42.9284
-4.5 | -0.3187 | 0.00886 | -0.0537 | -35.9707
-4 | -0.2421 | 0.00857 | -0.0525 | -28.2497
-3.5 | -0.1663 | 0.00833 | -0.0516 | -19.964
-3 | -0.091 | 0.0081 | -0.0509 | -11.2346
-2.5 | -0.0162 | 0.00795 | -0.0504 | -2.0377
-2 | 0.0584 | 0.00779 | -0.05 | 7.4968
-1.5 | 0.1325 | 0.00769 | -0.0497 | 17.2302
-1 | 0.2066 | 0.00758 | -0.0495 | 27.2559
-0.5 | 0.2803 | 0.00752 | -0.0494 | 37.2739
0 | 0.354 | 0.00743 | -0.0494 | 47.6447
0.5 | 0.4275 | 0.00737 | -0.0494 | 58.0054
1 | 0.5012 | 0.00726 | -0.0495 | 69.0358
1.5 | 0.5747 | 0.00718 | -0.0496 | 80.0418
2 | 0.6483 | 0.00708 | -0.0498 | 91.5678
2.5 | 0.722 | 0.00702 | -0.0499 | 102.849
3 | 0.7955 | 0.00697 | -0.0499 | 114.132
3.5 | 0.8677 | 0.00687 | -0.0497 | 126.3028
4 | 0.9303 | 0.00689 | -0.0469 | 135.0218
4.5 | 1.0066 | 0.00746 | -0.0472 | 134.933
5 | 1.0791 | 0.00809 | -0.0464 | 133.3869
5.5 | 1.1519 | 0.0087 | -0.0455 | 132.4023
6 | 1.2244 | 0.00937 | -0.0444 | 130.6724
6.5 | 1.2972 | 0.01002 | -0.0431 | 129.4611
7 | 1.3703 | 0.01066 | -0.0415 | 128.546
7.5 | 1.4426 | 0.01137 | -0.0395 | 126.8777
8 | 1.5134 | 0.0122 | -0.0372 | 124.0492
8.5 | 1.584 | 0.01302 | -0.0345 | 121.659
9 | 1.6519 | 0.01399 | -0.0312 | 118.0772
9.5 | 1.7131 | 0.01527 | -0.0271 | 112.1873
10 | 1.7709 | 0.01655 | -0.0224 | 107.003
10.5 | 1.8086 | 0.01836 | -0.0157 | 98.5076
11 | 1.8312 | 0.02158 | -0.0104 | 84.8563
11.5 | 1.8366 | 0.02818 | -0.0104 | 65.1739
12 | 1.8046 | 0.03881 | -0.0133 | 46.4983
12.5 | 1.7599 | 0.04906 | -0.0143 | 35.8724
13 | 1.715 | 0.05913 | -0.0155 | 29.0039
13.5 | 1.6764 | 0.0689 | -0.0171 | 24.3309
14 | 1.6501 | 0.07821 | -0.0189 | 21.0983
14.5 | 1.6269 | 0.08753 | -0.0211 | 18.5868
15 | 1.6052 | 0.09698 | -0.0237 | 16.5519
15.5 | 1.5799 | 0.10713 | -0.0273 | 14.7475
16 | 1.564 | 0.11654 | -0.0306 | 13.4203
16.5 | 1.5524 | 0.12583 | -0.0344 | 12.3373

## 73. Re 5M Mach 0.00 (1)
BIGFOIL.COM POLAR EXPORT
NM Spatz 14%
NM Spatz 14% |  |  |  | Cl Max: | 1.876 | at alpha= | 16.5 | deg
JavaFoil+Calcfoil stall+Eppler ext transition |  |  |  | L/D Max: | 74.727 | at alpha= | 11.5 | deg
Re: | 5000000 |  |  | Cd Min: | 0.01396 | at alpha= | 3.5 | deg
Mach: | 0 |  |  | Cl=0 at alpha= | -2.2177 | deg
|  |  |  | @ Cl=0.1, Cd= | 0.01477
|  |  |  | @ Cl=0.4, Cd= | 0.014203
|  |  |  | @ Cl=0.6, Cd= | 0.014178
alpha (deg) | Cl | Cd | Cm | Cl/Cd
-20 | -0.94 | 0.15666 | -0.015 | -6
-19.5 | -0.951 | 0.14986 | -0.015 | -6.347
-19 | -0.961 | 0.14355 | -0.015 | -6.695
-18.5 | -0.968 | 0.13642 | -0.015 | -7.092
-18 | -0.972 | 0.12985 | -0.016 | -7.488
-17.5 | -0.977 | 0.12069 | -0.016 | -8.096
-17 | -0.978 | 0.1146 | -0.016 | -8.535
-16.5 | -0.98 | 0.10602 | -0.017 | -9.246
-16 | -0.977 | 0.10105 | -0.017 | -9.667
-15.5 | -0.973 | 0.09486 | -0.017 | -10.254
-15 | -0.968 | 0.0875 | -0.018 | -11.063
-14.5 | -0.965 | 0.07813 | -0.018 | -12.349
-14 | -0.957 | 0.07093 | -0.019 | -13.493
-13.5 | -0.953 | 0.06099 | -0.02 | -15.622
-13 | -0.946 | 0.05235 | -0.021 | -18.065
-12.5 | -0.949 | 0.03961 | -0.022 | -23.973
-12 | -0.954 | 0.02908 | -0.024 | -32.817
-11.5 | -0.974 | 0.02044 | -0.026 | -47.655
-11 | -0.941 | 0.01931 | -0.026 | -48.707
-10.5 | -0.903 | 0.01918 | -0.026 | -47.091
-10 | -0.863 | 0.0186 | -0.026 | -46.409
-9.5 | -0.82 | 0.01816 | -0.026 | -45.141
-9 | -0.774 | 0.01789 | -0.027 | -43.262
-8.5 | -0.726 | 0.01745 | -0.027 | -41.617
-8 | -0.676 | 0.01711 | -0.027 | -39.497
-7.5 | -0.623 | 0.01689 | -0.027 | -36.863
-7 | -0.568 | 0.01658 | -0.028 | -34.278
-6.5 | -0.513 | 0.01637 | -0.028 | -31.324
-6 | -0.456 | 0.01616 | -0.028 | -28.209
-5.5 | -0.398 | 0.01599 | -0.028 | -24.881
-5 | -0.339 | 0.01574 | -0.029 | -21.533
-4.5 | -0.279 | 0.01559 | -0.029 | -17.904
-4 | -0.219 | 0.01551 | -0.029 | -14.1
-3.5 | -0.158 | 0.01515 | -0.03 | -10.409
-3 | -0.096 | 0.01504 | -0.03 | -6.402
-2.5 | -0.035 | 0.01495 | -0.03 | -2.313
-2 | 0.027 | 0.01484 | -0.03 | 1.847
-1.5 | 0.09 | 0.01478 | -0.031 | 6.059
-1 | 0.152 | 0.01472 | -0.031 | 10.313
-0.5 | 0.214 | 0.01463 | -0.031 | 14.642
0 | 0.28 | 0.01445 | -0.032 | 19.402
0.5 | 0.343 | 0.01433 | -0.032 | 23.965
1 | 0.406 | 0.01419 | -0.032 | 28.644
1.5 | 0.469 | 0.01412 | -0.033 | 33.228
2 | 0.532 | 0.01416 | -0.033 | 37.563
2.5 | 0.594 | 0.01418 | -0.033 | 41.935
3 | 0.657 | 0.01416 | -0.034 | 46.377
3.5 | 0.719 | 0.01396 | -0.034 | 51.473
4 | 0.781 | 0.01397 | -0.034 | 55.873
4.5 | 0.842 | 0.01441 | -0.035 | 58.44
5 | 0.903 | 0.0149 | -0.035 | 60.634
5.5 | 0.964 | 0.01541 | -0.036 | 62.548
6 | 1.024 | 0.01588 | -0.036 | 64.48
6.5 | 1.084 | 0.01634 | -0.036 | 66.35
7 | 1.143 | 0.01688 | -0.037 | 67.715
7.5 | 1.202 | 0.01729 | -0.037 | 69.489
8 | 1.26 | 0.01776 | -0.038 | 70.938
8.5 | 1.317 | 0.01848 | -0.038 | 71.268
9 | 1.374 | 0.01898 | -0.038 | 72.352
9.5 | 1.429 | 0.01949 | -0.039 | 73.343
10 | 1.484 | 0.02004 | -0.039 | 74.051
10.5 | 1.537 | 0.02067 | -0.04 | 74.37
11 | 1.589 | 0.02128 | -0.04 | 74.695
11.5 | 1.64 | 0.02195 | -0.04 | 74.727
12 | 1.655 | 0.02319 | -0.04 | 71.369
12.5 | 1.693 | 0.02436 | -0.04 | 69.505
13 | 1.73 | 0.02564 | -0.04 | 67.462
13.5 | 1.762 | 0.02735 | -0.04 | 64.431
14 | 1.791 | 0.02932 | -0.041 | 61.082
14.5 | 1.816 | 0.03172 | -0.041 | 57.263
15 | 1.84 | 0.03461 | -0.041 | 53.17
15.5 | 1.862 | 0.03789 | -0.041 | 49.139
16 | 1.873 | 0.04122 | -0.041 | 45.444
16.5 | 1.876 | 0.0449 | -0.041 | 41.792
17 | 1.876 | 0.04873 | -0.041 | 38.499
17.5 | 1.872 | 0.0527 | -0.041 | 35.525
18 | 1.864 | 0.05685 | -0.041 | 32.793
18.5 | 1.853 | 0.0609 | -0.041 | 30.434
19 | 1.837 | 0.0659 | -0.041 | 27.874
19.5 | 1.817 | 0.07132 | -0.041 | 25.481
20 | 1.794 | 0.07691 | -0.041 | 23.33

## 74. Re 5M Mach 0.00 (2)
BIGFOIL.COM POLAR EXPORT
NM Spatz 14%
NM Spatz 14% |  |  |  | Cl Max: | 2.1092 | at alpha= | 19 | deg
XFOIL ncrit=9 |  |  |  | L/D Max: | 141.083 | at alpha= | 9.5 | deg
Re: | 5000000 |  |  | Cd Min: | 0.05157 | at alpha= | 20 | deg
Mach: | 0 |  |  | Cl=0 at alpha= | -2.4201 | deg
|  |  |  | @ Cl=0.1, Cd= | 0.0070961
|  |  |  | @ Cl=0.4, Cd= | 0.0066933
|  |  |  | @ Cl=0.6, Cd= | 0.0063751
alpha (deg) | Cl | Cd | Cm | Cl/Cd
-20 | -1.792 | 0.03058 | -0.0682 | -58.6004
-19.5 | -1.7954 | 0.0267 | -0.0658 | -67.2434
-19 | -1.7866 | 0.02447 | -0.061 | -73.0119
-18.5 | -1.7576 | 0.02277 | -0.0582 | -77.1893
-18 | -1.7211 | 0.02134 | -0.056 | -80.6514
-17.5 | -1.6802 | 0.02012 | -0.0541 | -83.5089
-17 | -1.6361 | 0.01905 | -0.0525 | -85.8845
-16.5 | -1.5896 | 0.01809 | -0.0511 | -87.8718
-16 | -1.5413 | 0.01722 | -0.0498 | -89.5064
-15.5 | -1.4916 | 0.0164 | -0.0487 | -90.9512
-15 | -1.4426 | 0.01536 | -0.0476 | -93.9193
-14.5 | -1.3915 | 0.0145 | -0.0466 | -95.9655
-14 | -1.3388 | 0.01378 | -0.0458 | -97.1553
-13.5 | -1.285 | 0.01314 | -0.0451 | -97.793
-13 | -1.2302 | 0.01257 | -0.0445 | -97.8679
-12.5 | -1.1748 | 0.01205 | -0.044 | -97.4938
-12 | -1.1197 | 0.01137 | -0.0435 | -98.4785
-11.5 | -1.0616 | 0.01081 | -0.0435 | -98.2054
-11 | -1.0098 | 0.01053 | -0.0419 | -95.8974
-10.5 | -0.9548 | 0.01036 | -0.0412 | -92.1622
-10 | -0.8979 | 0.01014 | -0.0408 | -88.5503
-9.5 | -0.8406 | 0.00988 | -0.0406 | -85.081
-9 | -0.7827 | 0.00966 | -0.0405 | -81.0248
-8.5 | -0.7242 | 0.00946 | -0.0404 | -76.5539
-8 | -0.6658 | 0.00915 | -0.0403 | -72.765
-7.5 | -0.6069 | 0.00893 | -0.0402 | -67.9619
-7 | -0.5478 | 0.00868 | -0.0402 | -63.1106
-6.5 | -0.4886 | 0.00846 | -0.0402 | -57.7541
-6 | -0.4291 | 0.00825 | -0.0403 | -52.0121
-5.5 | -0.3695 | 0.00807 | -0.0404 | -45.7869
-5 | -0.3098 | 0.00789 | -0.0405 | -39.2649
-4.5 | -0.2499 | 0.00775 | -0.0406 | -32.2452
-4 | -0.19 | 0.0076 | -0.0408 | -25
-3.5 | -0.1299 | 0.00746 | -0.041 | -17.4129
-3 | -0.0698 | 0.00737 | -0.0412 | -9.4708
-2.5 | -0.0096 | 0.00725 | -0.0414 | -1.3241
-2 | 0.0505 | 0.00717 | -0.0417 | 7.0432
-1.5 | 0.1108 | 0.00708 | -0.042 | 15.6497
-1 | 0.1709 | 0.00701 | -0.0423 | 24.3795
-0.5 | 0.2312 | 0.00692 | -0.0426 | 33.4104
0 | 0.2913 | 0.00685 | -0.043 | 42.5255
0.5 | 0.3515 | 0.00675 | -0.0433 | 52.0741
1 | 0.4114 | 0.00668 | -0.0438 | 61.5868
1.5 | 0.4715 | 0.00655 | -0.0442 | 71.9847
2 | 0.5314 | 0.00646 | -0.0447 | 82.2601
2.5 | 0.5911 | 0.00639 | -0.0452 | 92.5039
3 | 0.6507 | 0.00629 | -0.0457 | 103.4499
3.5 | 0.7098 | 0.00611 | -0.0462 | 116.1702
4 | 0.7668 | 0.00597 | -0.0463 | 128.4422
4.5 | 0.8218 | 0.00602 | -0.0456 | 136.5116
5 | 0.8802 | 0.00642 | -0.046 | 137.1028
5.5 | 0.9386 | 0.00678 | -0.0463 | 138.4366
6 | 0.9965 | 0.00718 | -0.0467 | 138.7883
6.5 | 1.0542 | 0.00756 | -0.047 | 139.4444
7.5 | 1.1687 | 0.00835 | -0.0475 | 139.9641
8 | 1.2258 | 0.0087 | -0.0478 | 140.8966
8.5 | 1.2822 | 0.00909 | -0.048 | 141.0561
9 | 1.3379 | 0.00952 | -0.0481 | 140.5357
9.5 | 1.3939 | 0.00988 | -0.0483 | 141.083
10 | 1.4486 | 0.01034 | -0.0484 | 140.0967
10.5 | 1.5034 | 0.01074 | -0.0484 | 139.9814
11 | 1.5574 | 0.01118 | -0.0484 | 139.3023
11.5 | 1.6098 | 0.01173 | -0.0482 | 137.2379
12 | 1.663 | 0.01214 | -0.0481 | 136.9852
12.5 | 1.7147 | 0.01264 | -0.0479 | 135.6566
13 | 1.7641 | 0.01328 | -0.0473 | 132.8389
13.5 | 1.8137 | 0.01383 | -0.0468 | 131.1424
14 | 1.8621 | 0.01441 | -0.0462 | 129.2228
14.5 | 1.9073 | 0.01514 | -0.0451 | 125.9775
15 | 1.9496 | 0.01597 | -0.0437 | 122.0789
15.5 | 1.9921 | 0.01664 | -0.0423 | 119.7175
16 | 2.0285 | 0.01751 | -0.04 | 115.8481
16.5 | 2.0499 | 0.01875 | -0.0355 | 109.328
17 | 2.0682 | 0.0204 | -0.0315 | 101.3824
17.5 | 2.0897 | 0.02228 | -0.0289 | 93.7926
18 | 2.0998 | 0.0255 | -0.0268 | 82.3451
18.5 | 2.1063 | 0.02974 | -0.0261 | 70.8238
19 | 2.1092 | 0.03488 | -0.0265 | 60.4702
19.5 | 2.0942 | 0.04233 | -0.0276 | 49.4732
20 | 2.0638 | 0.05157 | -0.0291 | 40.0194

## 75. Re 5M Mach 0.10 (1)
BIGFOIL.COM POLAR EXPORT
NM Spatz 14%
NM Spatz 14% |  |  |  | Cl Max: | 1.869 | at alpha= | 16.5 | deg
JavaFoil+Calcfoil stall+Eppler ext transition |  |  |  | L/D Max: | 74.272 | at alpha= | 11 | deg
Re: | 5000000 |  |  | Cd Min: | 0.014 | at alpha= | 3.5 | deg
Mach: | 0.1 |  |  | Cl=0 at alpha= | -2.2222 | deg
|  |  |  | @ Cl=0.1, Cd= | 0.01475
|  |  |  | @ Cl=0.4, Cd= | 0.014219
|  |  |  | @ Cl=0.6, Cd= | 0.0142
alpha (deg) | Cl | Cd | Cm | Cl/Cd
-20 | -0.893 | 0.16069 | -0.015 | -5.557
-19.5 | -0.908 | 0.15319 | -0.015 | -5.925
-19 | -0.921 | 0.14651 | -0.015 | -6.286
-18.5 | -0.93 | 0.13965 | -0.015 | -6.663
-18 | -0.938 | 0.13256 | -0.015 | -7.076
-17.5 | -0.945 | 0.12454 | -0.016 | -7.591
-17 | -0.95 | 0.1172 | -0.016 | -8.107
-16.5 | -0.952 | 0.11115 | -0.016 | -8.567
-16 | -0.954 | 0.10358 | -0.017 | -9.209
-15.5 | -0.952 | 0.09758 | -0.017 | -9.756
-15 | -0.948 | 0.09151 | -0.017 | -10.361
-14.5 | -0.945 | 0.08291 | -0.018 | -11.402
-14 | -0.941 | 0.07439 | -0.019 | -12.649
-13.5 | -0.933 | 0.0672 | -0.019 | -13.885
-13 | -0.929 | 0.05691 | -0.02 | -16.329
-12.5 | -0.924 | 0.0477 | -0.021 | -19.362
-12 | -0.933 | 0.03379 | -0.023 | -27.615
-11.5 | -0.933 | 0.02578 | -0.024 | -36.188
-11 | -0.939 | 0.01953 | -0.026 | -48.058
-10.5 | -0.902 | 0.01937 | -0.026 | -46.579
-10 | -0.863 | 0.01876 | -0.026 | -45.991
-9.5 | -0.821 | 0.01826 | -0.027 | -44.944
-9 | -0.776 | 0.01792 | -0.027 | -43.275
-8.5 | -0.728 | 0.01756 | -0.027 | -41.439
-8 | -0.678 | 0.0172 | -0.027 | -39.386
-7.5 | -0.625 | 0.0169 | -0.028 | -36.979
-7 | -0.57 | 0.0167 | -0.028 | -34.156
-6.5 | -0.515 | 0.01638 | -0.028 | -31.416
-6 | -0.458 | 0.01616 | -0.028 | -28.314
-5.5 | -0.4 | 0.01594 | -0.029 | -25.056
-5 | -0.34 | 0.01573 | -0.029 | -21.633
-4.5 | -0.28 | 0.01563 | -0.029 | -17.936
-4 | -0.22 | 0.01545 | -0.029 | -14.218
-3.5 | -0.158 | 0.01523 | -0.03 | -10.409
-3 | -0.097 | 0.01526 | -0.03 | -6.341
-2.5 | -0.035 | 0.01492 | -0.03 | -2.327
-2 | 0.028 | 0.01487 | -0.031 | 1.852
-1.5 | 0.09 | 0.01475 | -0.031 | 6.103
-1 | 0.153 | 0.01475 | -0.031 | 10.342
-0.5 | 0.215 | 0.01475 | -0.032 | 14.591
0 | 0.282 | 0.01447 | -0.032 | 19.482
0.5 | 0.345 | 0.01435 | -0.032 | 24.063
1 | 0.408 | 0.0142 | -0.033 | 28.757
1.5 | 0.472 | 0.01416 | -0.033 | 33.308
2 | 0.535 | 0.01419 | -0.033 | 37.684
2.5 | 0.597 | 0.0142 | -0.034 | 42.057
3 | 0.66 | 0.01419 | -0.034 | 46.494
3.5 | 0.722 | 0.014 | -0.034 | 51.599
4 | 0.784 | 0.01401 | -0.035 | 55.994
4.5 | 0.846 | 0.01445 | -0.035 | 58.552
5 | 0.908 | 0.01496 | -0.035 | 60.659
5.5 | 0.969 | 0.01543 | -0.036 | 62.759
6 | 1.029 | 0.01595 | -0.036 | 64.531
6.5 | 1.089 | 0.01662 | -0.036 | 65.514
7 | 1.148 | 0.01693 | -0.037 | 67.81
7.5 | 1.207 | 0.01739 | -0.037 | 69.395
8 | 1.265 | 0.01784 | -0.038 | 70.926
8.5 | 1.323 | 0.01858 | -0.038 | 71.183
9 | 1.379 | 0.01909 | -0.039 | 72.258
9.5 | 1.435 | 0.01964 | -0.039 | 73.074
10 | 1.49 | 0.0202 | -0.039 | 73.771
10.5 | 1.543 | 0.0208 | -0.04 | 74.179
11 | 1.595 | 0.02148 | -0.04 | 74.272
11.5 | 1.646 | 0.02217 | -0.041 | 74.232
12 | 1.656 | 0.0236 | -0.04 | 70.198
12.5 | 1.694 | 0.02485 | -0.04 | 68.17
13 | 1.731 | 0.02613 | -0.04 | 66.255
13.5 | 1.761 | 0.02807 | -0.04 | 62.738
14 | 1.789 | 0.03017 | -0.041 | 59.293
14.5 | 1.815 | 0.03257 | -0.041 | 55.72
15 | 1.836 | 0.03584 | -0.041 | 51.241
15.5 | 1.858 | 0.03903 | -0.041 | 47.613
16 | 1.867 | 0.04278 | -0.041 | 43.637
16.5 | 1.869 | 0.04627 | -0.041 | 40.398
17 | 1.866 | 0.0503 | -0.041 | 37.105
17.5 | 1.86 | 0.05433 | -0.041 | 34.228
18 | 1.849 | 0.05864 | -0.041 | 31.531
18.5 | 1.834 | 0.06321 | -0.041 | 29.008
19 | 1.814 | 0.06829 | -0.041 | 26.566
19.5 | 1.79 | 0.07392 | -0.041 | 24.22
20 | 1.764 | 0.07952 | -0.041 | 22.177

## 76. Re 5M Mach 0.10 (2)
BIGFOIL.COM POLAR EXPORT
NM Spatz 14%
NM Spatz 14% |  |  |  | Cl Max: | 2.1017 | at alpha= | 18.5 | deg
XFOIL ncrit=9 |  |  |  | L/D Max: | 141.037 | at alpha= | 8.5 | deg
Re: | 5000000 |  |  | Cd Min: | 0.05808 | at alpha= | 20 | deg
Mach: | 0.1 |  |  | Cl=0 at alpha= | -2.4191 | deg
|  |  |  | @ Cl=0.1, Cd= | 0.0070989
|  |  |  | @ Cl=0.4, Cd= | 0.0067065
|  |  |  | @ Cl=0.6, Cd= | 0.0063936
alpha (deg) | Cl | Cd | Cm | Cl/Cd
-20 | -1.7141 | 0.0447 | -0.0606 | -38.3468
-19.5 | -1.7524 | 0.03245 | -0.0703 | -54.0031
-19 | -1.7626 | 0.0275 | -0.0691 | -64.0945
-18.5 | -1.7577 | 0.02491 | -0.064 | -70.562
-18 | -1.7295 | 0.02299 | -0.0609 | -75.2284
-17.5 | -1.6926 | 0.02142 | -0.0585 | -79.0196
-17 | -1.6506 | 0.02009 | -0.0565 | -82.1603
-16.5 | -1.6052 | 0.01894 | -0.0547 | -84.7518
-16 | -1.5573 | 0.01792 | -0.0531 | -86.9029
-15.5 | -1.5074 | 0.01701 | -0.0517 | -88.6185
-15 | -1.4562 | 0.01616 | -0.0505 | -90.1114
-14.5 | -1.4057 | 0.01508 | -0.0492 | -93.2162
-14 | -1.3529 | 0.01422 | -0.0481 | -95.1406
-13.5 | -1.2987 | 0.01348 | -0.0472 | -96.3427
-13 | -1.2434 | 0.01285 | -0.0464 | -96.7626
-12.5 | -1.1872 | 0.01227 | -0.0457 | -96.7563
-12 | -1.1308 | 0.01168 | -0.0451 | -96.8151
-11.5 | -1.0722 | 0.01102 | -0.045 | -97.2958
-11 | -1.0199 | 0.01069 | -0.0432 | -95.4069
-10.5 | -0.9642 | 0.01049 | -0.0423 | -91.9161
-10 | -0.9063 | 0.01032 | -0.0419 | -87.8198
-9.5 | -0.8485 | 0.01001 | -0.0416 | -84.7652
-9 | -0.7899 | 0.00975 | -0.0413 | -81.0154
-8.5 | -0.7308 | 0.00952 | -0.0411 | -76.7647
-8 | -0.6717 | 0.00923 | -0.041 | -72.7736
-7.5 | -0.6122 | 0.00897 | -0.0409 | -68.2497
-7 | -0.5525 | 0.00874 | -0.0408 | -63.2151
-6.5 | -0.4927 | 0.0085 | -0.0408 | -57.9647
-6 | -0.4327 | 0.00829 | -0.0408 | -52.1954
-5.5 | -0.3725 | 0.00809 | -0.0408 | -46.0445
-5 | -0.3123 | 0.00792 | -0.0409 | -39.4318
-4.5 | -0.2519 | 0.00777 | -0.041 | -32.4196
-4 | -0.1915 | 0.00761 | -0.0411 | -25.1643
-3.5 | -0.131 | 0.00748 | -0.0413 | -17.5134
-3 | -0.0704 | 0.00739 | -0.0415 | -9.5264
-2.5 | -0.0098 | 0.00726 | -0.0417 | -1.3499
-2 | 0.0508 | 0.00718 | -0.0419 | 7.0752
-1.5 | 0.1115 | 0.00708 | -0.0422 | 15.7486
-1 | 0.1721 | 0.00702 | -0.0425 | 24.5157
-0.5 | 0.2327 | 0.00693 | -0.0428 | 33.5786
0 | 0.2933 | 0.00687 | -0.0432 | 42.6929
0.5 | 0.3538 | 0.00676 | -0.0436 | 52.3373
1 | 0.4142 | 0.00669 | -0.044 | 61.9133
1.5 | 0.4747 | 0.00657 | -0.0444 | 72.2527
2 | 0.535 | 0.00646 | -0.0449 | 82.8173
2.5 | 0.5952 | 0.0064 | -0.0454 | 93
3 | 0.6551 | 0.00632 | -0.0459 | 103.6551
3.5 | 0.7147 | 0.00614 | -0.0464 | 116.4007
4 | 0.7722 | 0.00599 | -0.0464 | 128.9149
4.5 | 0.8275 | 0.00606 | -0.0457 | 136.5512
5 | 0.8864 | 0.00645 | -0.0461 | 137.4264
5.5 | 0.9451 | 0.00684 | -0.0464 | 138.1725
6 | 1.0035 | 0.00724 | -0.0467 | 138.605
6.5 | 1.0618 | 0.00762 | -0.047 | 139.3438
7 | 1.1197 | 0.00801 | -0.0472 | 139.7878
7.5 | 1.1772 | 0.00842 | -0.0474 | 139.81
8 | 1.2347 | 0.00879 | -0.0476 | 140.4664
8.5 | 1.2919 | 0.00916 | -0.0478 | 141.0371
9 | 1.348 | 0.00962 | -0.0479 | 140.1247
9.5 | 1.4046 | 0.00998 | -0.048 | 140.7415
10 | 1.4597 | 0.01047 | -0.048 | 139.4174
10.5 | 1.5152 | 0.01086 | -0.048 | 139.5212
11 | 1.5694 | 0.01135 | -0.0478 | 138.2731
11.5 | 1.6227 | 0.01187 | -0.0476 | 136.706
12 | 1.6763 | 0.01231 | -0.0473 | 136.1738
12.5 | 1.7281 | 0.01286 | -0.0469 | 134.3779
13 | 1.7777 | 0.01353 | -0.0462 | 131.3895
13.5 | 1.8282 | 0.01406 | -0.0456 | 130.0284
14 | 1.8763 | 0.0147 | -0.0447 | 127.6395
14.5 | 1.9208 | 0.0155 | -0.0433 | 123.9226
15 | 1.9636 | 0.01631 | -0.0417 | 120.3924
15.5 | 2.0045 | 0.01706 | -0.0398 | 117.4971
16 | 2.0362 | 0.01807 | -0.0367 | 112.684
16.5 | 2.053 | 0.0196 | -0.0317 | 104.7449
17 | 2.073 | 0.02148 | -0.0284 | 96.5084
17.5 | 2.0929 | 0.02381 | -0.0262 | 87.9
18 | 2.0995 | 0.02781 | -0.0249 | 75.4944
18.5 | 2.1017 | 0.03297 | -0.0249 | 63.7458
19 | 2.0979 | 0.03922 | -0.0258 | 53.4906
19.5 | 2.0729 | 0.0479 | -0.0272 | 43.2756
20 | 2.0335 | 0.05808 | -0.0288 | 35.0121

## 77. Re 5M Mach 0.25 (1)
BIGFOIL.COM POLAR EXPORT
NM Spatz 14%
NM Spatz 14% |  |  |  | Cl Max: | 1.824 | at alpha= | 15.5 | deg
JavaFoil+Calcfoil stall+Eppler ext transition |  |  |  | L/D Max: | 72.82 | at alpha= | 9.5 | deg
Re: | 5000000 |  |  | Cd Min: | 0.01418 | at alpha= | 3.5 | deg
Mach: | 0.25 |  |  | Cl=0 at alpha= | -2.2188 | deg
|  |  |  | @ Cl=0.1, Cd= | 0.014861
|  |  |  | @ Cl=0.4, Cd= | 0.014331
|  |  |  | @ Cl=0.6, Cd= | 0.014286
alpha (deg) | Cl | Cd | Cm | Cl/Cd
-15.5 | -0.784 | 0.11403 | -0.016 | -6.878
-15 | -0.802 | 0.10764 | -0.016 | -7.448
-14.5 | -0.817 | 0.09846 | -0.017 | -8.295
-14 | -0.826 | 0.09132 | -0.017 | -9.05
-13.5 | -0.832 | 0.08459 | -0.018 | -9.838
-13 | -0.835 | 0.07715 | -0.018 | -10.818
-12.5 | -0.832 | 0.07074 | -0.019 | -11.766
-12 | -0.83 | 0.06197 | -0.02 | -13.397
-11.5 | -0.825 | 0.0535 | -0.021 | -15.425
-11 | -0.822 | 0.04346 | -0.022 | -18.912
-10.5 | -0.861 | 0.02414 | -0.026 | -35.681
-10 | -0.857 | 0.01995 | -0.027 | -42.945
-9.5 | -0.82 | 0.01914 | -0.027 | -42.847
-9 | -0.779 | 0.01867 | -0.028 | -41.732
-8.5 | -0.735 | 0.01809 | -0.028 | -40.603
-8 | -0.686 | 0.01762 | -0.028 | -38.943
-7.5 | -0.635 | 0.01723 | -0.028 | -36.827
-7 | -0.581 | 0.01699 | -0.029 | -34.191
-6.5 | -0.525 | 0.0166 | -0.029 | -31.619
-6 | -0.468 | 0.01638 | -0.029 | -28.551
-5.5 | -0.409 | 0.01613 | -0.029 | -25.335
-5 | -0.348 | 0.01594 | -0.03 | -21.868
-4.5 | -0.287 | 0.0157 | -0.03 | -18.297
-4 | -0.225 | 0.01535 | -0.03 | -14.676
-3.5 | -0.163 | 0.0152 | -0.031 | -10.696
-3 | -0.099 | 0.01536 | -0.031 | -6.466
-2.5 | -0.036 | 0.01497 | -0.031 | -2.381
-2 | 0.028 | 0.01499 | -0.031 | 1.886
-1.5 | 0.092 | 0.01487 | -0.032 | 6.215
-1 | 0.157 | 0.0148 | -0.032 | 10.583
-0.5 | 0.221 | 0.01476 | -0.032 | 14.967
0 | 0.29 | 0.01455 | -0.033 | 19.905
0.5 | 0.355 | 0.0144 | -0.033 | 24.633
1 | 0.42 | 0.0143 | -0.033 | 29.355
1.5 | 0.484 | 0.01424 | -0.034 | 34.032
2 | 0.549 | 0.01427 | -0.034 | 38.485
2.5 | 0.614 | 0.01429 | -0.035 | 42.937
3 | 0.678 | 0.01435 | -0.035 | 47.253
3.5 | 0.742 | 0.01418 | -0.035 | 52.299
4 | 0.805 | 0.01421 | -0.036 | 56.695
4.5 | 0.869 | 0.0147 | -0.036 | 59.098
5 | 0.932 | 0.01524 | -0.036 | 61.122
5.5 | 0.994 | 0.01583 | -0.037 | 62.768
6 | 1.056 | 0.01633 | -0.037 | 64.626
6.5 | 1.117 | 0.01683 | -0.037 | 66.366
7 | 1.177 | 0.01738 | -0.038 | 67.753
7.5 | 1.237 | 0.01788 | -0.038 | 69.186
8 | 1.296 | 0.01839 | -0.039 | 70.463
8.5 | 1.354 | 0.01925 | -0.039 | 70.326
9 | 1.411 | 0.01982 | -0.04 | 71.194
9.5 | 1.467 | 0.02015 | -0.04 | 72.82
10 | 1.522 | 0.02109 | -0.04 | 72.13
10.5 | 1.574 | 0.02186 | -0.041 | 71.999
11 | 1.588 | 0.02334 | -0.04 | 68.065
11.5 | 1.627 | 0.02457 | -0.04 | 66.239
12 | 1.664 | 0.02601 | -0.041 | 63.982
12.5 | 1.694 | 0.02804 | -0.041 | 60.399
13 | 1.722 | 0.03024 | -0.041 | 56.951
13.5 | 1.749 | 0.03279 | -0.041 | 53.347
14 | 1.772 | 0.03564 | -0.041 | 49.735
14.5 | 1.792 | 0.03908 | -0.041 | 45.857
15 | 1.808 | 0.04321 | -0.041 | 41.842
15.5 | 1.824 | 0.04694 | -0.041 | 38.856
16 | 1.821 | 0.05154 | -0.041 | 35.33
16.5 | 1.807 | 0.05619 | -0.041 | 32.154
17 | 1.787 | 0.06038 | -0.041 | 29.598
17.5 | 1.759 | 0.06546 | -0.041 | 26.868
18 | 1.723 | 0.07098 | -0.041 | 24.272
18.5 | 1.679 | 0.0772 | -0.041 | 21.749
19 | 1.628 | 0.08421 | -0.041 | 19.329
19.5 | 1.541 | 0.11684 | -0.04 | 13.191
20 | 1.479 | 0.12555 | -0.04 | 11.782

## 78. Re 5M Mach 0.25 (2)
BIGFOIL.COM POLAR EXPORT
NM Spatz 14%
NM Spatz 14% |  |  |  | Cl Max: | 2.0718 | at alpha= | 17 | deg
XFOIL ncrit=9 |  |  |  | L/D Max: | 139.577 | at alpha= | 8 | deg
Re: | 5000000 |  |  | Cd Min: | 0.21673 | at alpha= | -20 | deg
Mach: | 0.25 |  |  | Cl=0 at alpha= | -2.4144 | deg
|  |  |  | @ Cl=0.1, Cd= | 0.0071643
|  |  |  | @ Cl=0.4, Cd= | 0.0067881
|  |  |  | @ Cl=0.6, Cd= | 0.0064872
alpha (deg) | Cl | Cd | Cm | Cl/Cd
-20 | -0.8343 | 0.21673 | 0.0622 | -3.8495
-19.5 | -0.877 | 0.19366 | 0.0468 | -4.5286
-19 | -0.8867 | 0.1813 | 0.0384 | -4.8908
-18.5 | -0.898 | 0.16914 | 0.0303 | -5.3092
-18 | -0.9153 | 0.15633 | 0.022 | -5.8549
-17.5 | -0.9519 | 0.14054 | 0.0116 | -6.7732
-17 | -1.5418 | 0.04334 | -0.0685 | -35.5745
-16.5 | -1.5924 | 0.03024 | -0.0798 | -52.6587
-16 | -1.5972 | 0.02626 | -0.0749 | -60.8225
-15.5 | -1.568 | 0.02342 | -0.0714 | -66.9513
-15 | -1.5268 | 0.02121 | -0.0682 | -71.9849
-14.5 | -1.4787 | 0.0194 | -0.0654 | -76.2216
-14 | -1.4262 | 0.01789 | -0.0629 | -79.7205
-13.5 | -1.3706 | 0.01661 | -0.0606 | -82.5166
-13 | -1.3142 | 0.01531 | -0.0584 | -85.8393
-12.5 | -1.2563 | 0.01413 | -0.0565 | -88.9101
-12 | -1.1962 | 0.01323 | -0.0549 | -90.4157
-11.5 | -1.1322 | 0.01246 | -0.0539 | -90.8668
-11 | -1.0766 | 0.01202 | -0.0511 | -89.5674
-10.5 | -1.0174 | 0.01147 | -0.0495 | -88.701
-10 | -0.9558 | 0.01107 | -0.0483 | -86.3415
-9.5 | -0.8934 | 0.01074 | -0.0474 | -83.1844
-9 | -0.8307 | 0.01041 | -0.0466 | -79.7983
-8.5 | -0.7682 | 0.00998 | -0.0458 | -76.9739
-8 | -0.7052 | 0.00965 | -0.0452 | -73.0777
-7.5 | -0.6422 | 0.00932 | -0.0446 | -68.9056
-7 | -0.5791 | 0.009 | -0.0442 | -64.3444
-6.5 | -0.5159 | 0.00875 | -0.0438 | -58.96
-6 | -0.4528 | 0.00849 | -0.0435 | -53.3333
-5.5 | -0.3896 | 0.00825 | -0.0433 | -47.2242
-5 | -0.3265 | 0.00807 | -0.0432 | -40.4585
-4.5 | -0.2633 | 0.00786 | -0.0431 | -33.4987
-4 | -0.2001 | 0.00772 | -0.043 | -25.9197
-3.5 | -0.137 | 0.00757 | -0.043 | -18.0978
-3 | -0.0739 | 0.00744 | -0.0431 | -9.9328
-2.5 | -0.0108 | 0.00732 | -0.0432 | -1.4754
-2 | 0.0523 | 0.00724 | -0.0434 | 7.2238
-1.5 | 0.1153 | 0.00714 | -0.0436 | 16.1485
-1 | 0.1783 | 0.00708 | -0.0438 | 25.1836
-0.5 | 0.2413 | 0.00699 | -0.0441 | 34.5207
0 | 0.3041 | 0.00693 | -0.0443 | 43.8817
0.5 | 0.3671 | 0.00683 | -0.0447 | 53.7482
1 | 0.4299 | 0.00675 | -0.045 | 63.6889
1.5 | 0.4926 | 0.00665 | -0.0455 | 74.0752
2 | 0.5553 | 0.00653 | -0.0459 | 85.0383
2.5 | 0.6179 | 0.00647 | -0.0463 | 95.5023
3 | 0.6802 | 0.0064 | -0.0468 | 106.2812
3.5 | 0.7422 | 0.00626 | -0.0472 | 118.5623
4 | 0.8018 | 0.00617 | -0.0471 | 129.9514
4.5 | 0.8594 | 0.00625 | -0.0463 | 137.504
5 | 0.9207 | 0.0067 | -0.0465 | 137.4179
5.5 | 0.9821 | 0.00709 | -0.0466 | 138.519
6 | 1.0432 | 0.00752 | -0.0468 | 138.7234
6.5 | 1.104 | 0.00795 | -0.0468 | 138.8679
7 | 1.1646 | 0.00839 | -0.0469 | 138.8081
7.5 | 1.2252 | 0.0088 | -0.0468 | 139.2273
8 | 1.2855 | 0.00921 | -0.0467 | 139.5765
8.5 | 1.3451 | 0.0097 | -0.0465 | 138.6701
9 | 1.405 | 0.01011 | -0.0463 | 138.9713
9.5 | 1.4635 | 0.01065 | -0.0459 | 137.4178
10 | 1.5227 | 0.01107 | -0.0455 | 137.5519
10.5 | 1.5798 | 0.01167 | -0.0448 | 135.3728
11 | 1.6372 | 0.01219 | -0.0441 | 134.3068
11.5 | 1.694 | 0.01273 | -0.0433 | 133.0715
12 | 1.748 | 0.01345 | -0.0421 | 129.9628
12.5 | 1.8012 | 0.01415 | -0.0408 | 127.2933
13 | 1.8543 | 0.0148 | -0.0393 | 125.2905
13.5 | 1.9034 | 0.01562 | -0.0374 | 121.8566
14 | 1.9455 | 0.01671 | -0.0346 | 116.4273
14.5 | 1.9859 | 0.01768 | -0.0314 | 112.3247
15 | 2.0124 | 0.01896 | -0.0264 | 106.1392
15.5 | 2.0348 | 0.02092 | -0.0223 | 97.2658
16 | 2.0491 | 0.02408 | -0.0194 | 85.0955
16.5 | 2.0626 | 0.02816 | -0.0184 | 73.2457
17 | 2.0718 | 0.03333 | -0.0187 | 62.1602
17.5 | 2.0639 | 0.04053 | -0.0198 | 50.9228
18 | 2.0343 | 0.04981 | -0.0212 | 40.8412
18.5 | 1.9899 | 0.06038 | -0.0229 | 32.9563
19 | 1.9471 | 0.07112 | -0.025 | 27.3777
19.5 | 1.9193 | 0.08053 | -0.0272 | 23.8334
20 | 1.8889 | 0.0905 | -0.03 | 20.8718

## 79. Re 5M Mach 0.50 (1)
BIGFOIL.COM POLAR EXPORT
NM Spatz 14%
NM Spatz 14% |  |  |  | Cl Max: | 1.499 | at alpha= | 10.5 | deg
JavaFoil+Calcfoil stall+Eppler ext transition |  |  |  | L/D Max: | 64.083 | at alpha= | 7 | deg
Re: | 5000000 |  |  | Cd Min: | 0.01464 | at alpha= | 1.5 | deg
Mach: | 0.5 |  |  | Cl=0 at alpha= | -2.2222 | deg
|  |  |  | @ Cl=0.1, Cd= | 0.015182
|  |  |  | @ Cl=0.4, Cd= | 0.014839
|  |  |  | @ Cl=0.6, Cd= | 0.014722
alpha (deg) | Cl | Cd | Cm | Cl/Cd
-20 | -1.036 | 0.16258 | -0.017 | -6.371
-19.5 | -1.01 | 0.16499 | -0.017 | -6.121
-19 | -0.981 | 0.15562 | -0.017 | -6.303
-18.5 | -0.951 | 0.15277 | -0.017 | -6.222
-18 | -0.92 | 0.14844 | -0.017 | -6.201
-17.5 | -0.892 | 0.14255 | -0.017 | -6.256
-17 | -0.864 | 0.14049 | -0.017 | -6.147
-16.5 | -0.835 | 0.13404 | -0.017 | -6.228
-16 | -0.806 | 0.12779 | -0.017 | -6.31
-15.5 | -0.779 | 0.12649 | -0.017 | -6.159
-15 | -0.749 | 0.12225 | -0.017 | -6.131
-14.5 | -0.719 | 0.11806 | -0.016 | -6.088
-14 | -0.69 | 0.11386 | -0.016 | -6.057
-13.5 | -0.661 | 0.1097 | -0.016 | -6.022
-13 | -0.632 | 0.10597 | -0.016 | -5.963
-12.5 | -0.604 | 0.10806 | -0.016 | -5.585
-12 | -0.574 | 0.09761 | -0.016 | -5.884
-11.5 | -0.544 | 0.09342 | -0.016 | -5.822
-11 | -0.515 | 0.09017 | -0.016 | -5.71
-10.5 | -0.486 | 0.08825 | -0.016 | -5.506
-10 | -0.457 | 0.08765 | -0.016 | -5.212
-9.5 | -0.428 | 0.07803 | -0.016 | -5.483
-9 | -0.399 | 0.06981 | -0.017 | -5.722
-8.5 | -0.369 | 0.07327 | -0.016 | -5.039
-8 | -0.342 | 0.06301 | -0.018 | -5.426
-7.5 | -0.497 | 0.05193 | -0.022 | -9.579
-7 | -0.525 | 0.03177 | -0.028 | -16.533
-6.5 | -0.545 | 0.01843 | -0.032 | -29.547
-6 | -0.497 | 0.01766 | -0.032 | -28.13
-5.5 | -0.441 | 0.0172 | -0.033 | -25.652
-5 | -0.38 | 0.01678 | -0.033 | -22.665
-4.5 | -0.316 | 0.01644 | -0.033 | -19.215
-4 | -0.249 | 0.01619 | -0.034 | -15.375
-3.5 | -0.18 | 0.01568 | -0.034 | -11.501
-3 | -0.11 | 0.01581 | -0.034 | -6.98
-2.5 | -0.04 | 0.0154 | -0.035 | -2.577
-2 | 0.032 | 0.01524 | -0.035 | 2.069
-1.5 | 0.103 | 0.01518 | -0.036 | 6.793
-1 | 0.175 | 0.01514 | -0.036 | 11.549
-0.5 | 0.247 | 0.01507 | -0.036 | 16.375
0 | 0.324 | 0.01489 | -0.037 | 21.724
0.5 | 0.396 | 0.01484 | -0.037 | 26.699
1 | 0.469 | 0.01482 | -0.037 | 31.626
1.5 | 0.541 | 0.01464 | -0.038 | 36.946
2 | 0.613 | 0.01474 | -0.038 | 41.59
2.5 | 0.685 | 0.01492 | -0.039 | 45.888
3 | 0.756 | 0.01516 | -0.039 | 49.855
3.5 | 0.826 | 0.01514 | -0.039 | 54.577
4 | 0.897 | 0.01542 | -0.04 | 58.156
4.5 | 0.966 | 0.01637 | -0.04 | 59.025
5 | 1.034 | 0.017 | -0.041 | 60.857
5.5 | 1.102 | 0.01769 | -0.041 | 62.275
6 | 1.167 | 0.01856 | -0.041 | 62.904
6.5 | 1.232 | 0.01933 | -0.042 | 63.717
7 | 1.294 | 0.02019 | -0.042 | 64.083
7.5 | 1.327 | 0.02186 | -0.042 | 60.691
8 | 1.374 | 0.02317 | -0.042 | 59.315
8.5 | 1.416 | 0.02491 | -0.042 | 56.844
9 | 1.445 | 0.02746 | -0.042 | 52.623
9.5 | 1.47 | 0.03054 | -0.042 | 48.146
10 | 1.489 | 0.03385 | -0.042 | 43.998
10.5 | 1.499 | 0.03779 | -0.041 | 39.658
11 | 1.496 | 0.04222 | -0.041 | 35.427
11.5 | 1.474 | 0.04751 | -0.041 | 31.024
12 | 1.417 | 0.05483 | -0.041 | 25.845
12.5 | 1.258 | 0.06678 | -0.04 | 18.835
13 | 0.927 | 0.09936 | -0.036 | 9.334
13.5 | 0.941 | 0.10685 | -0.034 | 8.802
14 | 0.972 | 0.1144 | -0.035 | 8.495
14.5 | 0.99 | 0.13043 | -0.033 | 7.592
15 | 1.009 | 0.12614 | -0.031 | 7.997
15.5 | 1.049 | 0.12772 | -0.034 | 8.215

## 80. Re 5M Mach 0.50 (2)
BIGFOIL.COM POLAR EXPORT
NM Spatz 14%
NM Spatz 14% |  |  |  | Cl Max: | 1.8923 | at alpha= | 12 | deg
XFOIL ncrit=9 |  |  |  | L/D Max: | 138.666 | at alpha= | 4.5 | deg
Re: | 5000000 |  |  | Cd Min: | 0.27242 | at alpha= | -20 | deg
Mach: | 0.5 |  |  | Cl=0 at alpha= | -2.3914 | deg
|  |  |  | @ Cl=0.1, Cd= | 0.0074529
|  |  |  | @ Cl=0.4, Cd= | 0.0071368
|  |  |  | @ Cl=0.6, Cd= | 0.006947
alpha (deg) | Cl | Cd | Cm | Cl/Cd
-20 | -0.8219 | 0.27242 | 0.0907 | -3.017
-19.5 | -0.8012 | 0.26233 | 0.0847 | -3.0542
-19 | -0.7765 | 0.25506 | 0.0798 | -3.0444
-18.5 | -0.7523 | 0.2474 | 0.0749 | -3.0408
-18 | -0.7319 | 0.23776 | 0.0693 | -3.0783
-17.5 | -0.7122 | 0.22827 | 0.0637 | -3.12
-17 | -0.6886 | 0.22085 | 0.0591 | -3.118
-16.5 | -0.6652 | 0.21335 | 0.0546 | -3.1179
-16 | -0.6471 | 0.20378 | 0.0493 | -3.1755
-15.5 | -0.6345 | 0.19284 | 0.0432 | -3.2903
-15 | -0.6136 | 0.18511 | 0.0389 | -3.3148
-14.5 | -0.5946 | 0.17708 | 0.0346 | -3.3578
-14 | -0.5971 | 0.16362 | 0.0271 | -3.6493
-13 | -0.5791 | 0.14647 | 0.0187 | -3.9537
-12.5 | -0.6021 | 0.13173 | 0.0098 | -4.5707
-12 | -0.6043 | 0.12159 | 0.004 | -4.97
-11.5 | -0.6277 | 0.10871 | -0.0041 | -5.7741
-11 | -0.6583 | 0.09563 | -0.0128 | -6.8838
-10.5 | -0.6875 | 0.08347 | -0.0216 | -8.2365
-10 | -0.712 | 0.07228 | -0.03 | -9.8506
-9.5 | -0.7386 | 0.06084 | -0.0395 | -12.14
-9 | -0.7624 | 0.04809 | -0.0551 | -15.8536
-8.5 | -0.7848 | 0.03459 | -0.0663 | -22.6886
-8 | -0.8091 | 0.02231 | -0.0696 | -36.2662
-7.5 | -0.7845 | 0.01409 | -0.0678 | -55.6778
-7 | -0.7128 | 0.01156 | -0.0643 | -61.6609
-6.5 | -0.6337 | 0.01044 | -0.0613 | -60.6992
-6 | -0.5542 | 0.00972 | -0.0588 | -57.0165
-5.5 | -0.4751 | 0.00921 | -0.0567 | -51.5852
-4.5 | -0.3193 | 0.0085 | -0.0536 | -37.5647
-4 | -0.2427 | 0.00822 | -0.0525 | -29.5255
-3.5 | -0.1667 | 0.00797 | -0.0516 | -20.9159
-3 | -0.0913 | 0.0078 | -0.0509 | -11.7051
-2.5 | -0.0162 | 0.00762 | -0.0504 | -2.126
-2 | 0.0584 | 0.00752 | -0.05 | 7.766
-1.5 | 0.1328 | 0.0074 | -0.0497 | 17.9459
-1 | 0.2068 | 0.00732 | -0.0496 | 28.2514
-0.5 | 0.2807 | 0.00724 | -0.0495 | 38.7707
0 | 0.3545 | 0.00718 | -0.0495 | 49.3733
0.5 | 0.4283 | 0.00711 | -0.0495 | 60.2391
1 | 0.5019 | 0.00706 | -0.0496 | 71.0907
1.5 | 0.5757 | 0.00697 | -0.0497 | 82.5968
2 | 0.6495 | 0.0069 | -0.0499 | 94.1304
2.5 | 0.7232 | 0.00688 | -0.05 | 105.1163
3 | 0.7968 | 0.00692 | -0.05 | 115.1445
3.5 | 0.8697 | 0.00695 | -0.0499 | 125.1367
4 | 0.9404 | 0.00701 | -0.0493 | 134.1512
4.5 | 1.0081 | 0.00727 | -0.0474 | 138.6657
5 | 1.0813 | 0.00784 | -0.0468 | 137.9209
5.5 | 1.1545 | 0.00843 | -0.0459 | 136.9514
6 | 1.2282 | 0.009 | -0.0449 | 136.4667
6.5 | 1.3018 | 0.0096 | -0.0436 | 135.6042
7 | 1.375 | 0.01026 | -0.042 | 134.0156
7.5 | 1.4489 | 0.01088 | -0.0402 | 133.171
8 | 1.5215 | 0.01161 | -0.038 | 131.0508
8.5 | 1.5939 | 0.01236 | -0.0355 | 128.9563
9 | 1.6625 | 0.01334 | -0.0323 | 124.6252
9.5 | 1.7314 | 0.01426 | -0.0287 | 121.4165
10 | 1.7945 | 0.01542 | -0.0244 | 116.3748
10.5 | 1.8459 | 0.01694 | -0.0188 | 108.9669
11 | 1.8694 | 0.0194 | -0.0114 | 96.3608
11.5 | 1.8915 | 0.02347 | -0.0079 | 80.5922
12 | 1.8923 | 0.03122 | -0.0093 | 60.6118
12.5 | 1.8583 | 0.04142 | -0.0111 | 44.8648
13 | 1.8065 | 0.05198 | -0.0122 | 34.7538
13.5 | 1.7576 | 0.06233 | -0.0136 | 28.1983
14 | 1.7183 | 0.07226 | -0.0155 | 23.7794
14.5 | 1.6818 | 0.08257 | -0.0181 | 20.3682
15 | 1.6555 | 0.09228 | -0.0207 | 17.94
15.5 | 1.6371 | 0.10148 | -0.0233 | 16.1322
16 | 1.6201 | 0.11079 | -0.0264 | 14.6232
16.5 | 1.6044 | 0.12026 | -0.03 | 13.3411
17 | 1.5882 | 0.13006 | -0.0344 | 12.2113

## 81. Re 6M Mach 0.00 (1)
BIGFOIL.COM POLAR EXPORT
NM Spatz 14%
NM Spatz 14% |  |  |  | Cl Max: | 1.882 | at alpha= | 16.5 | deg
JavaFoil+Calcfoil stall+Eppler ext transition |  |  |  | L/D Max: | 76.539 | at alpha= | 12 | deg
Re: | 6000000 |  |  | Cd Min: | 0.01411 | at alpha= | 2 | deg
Mach: | 0 |  |  | Cl=0 at alpha= | -2.2177 | deg
|  |  |  | @ Cl=0.1, Cd= | 0.014635
|  |  |  | @ Cl=0.4, Cd= | 0.014159
|  |  |  | @ Cl=0.6, Cd= | 0.014199
alpha (deg) | Cl | Cd | Cm | Cl/Cd
-20 | -0.94 | 0.15655 | -0.015 | -6.007
-19.5 | -0.952 | 0.14743 | -0.015 | -6.461
-19 | -0.963 | 0.14083 | -0.015 | -6.835
-18.5 | -0.969 | 0.13391 | -0.016 | -7.236
-18 | -0.974 | 0.12709 | -0.016 | -7.662
-17.5 | -0.978 | 0.11945 | -0.016 | -8.187
-17 | -0.981 | 0.11194 | -0.016 | -8.761
-16.5 | -0.98 | 0.10572 | -0.017 | -9.272
-16 | -0.978 | 0.09954 | -0.017 | -9.826
-15.5 | -0.976 | 0.09193 | -0.017 | -10.616
-15 | -0.97 | 0.08572 | -0.018 | -11.317
-14.5 | -0.968 | 0.07611 | -0.019 | -12.714
-14 | -0.965 | 0.06633 | -0.02 | -14.543
-13.5 | -0.958 | 0.05834 | -0.02 | -16.414
-13 | -0.959 | 0.04643 | -0.022 | -20.649
-12.5 | -0.959 | 0.03613 | -0.023 | -26.545
-12 | -0.981 | 0.0235 | -0.025 | -41.745
-11.5 | -0.975 | 0.01996 | -0.026 | -48.83
-11 | -0.941 | 0.01946 | -0.026 | -48.368
-10.5 | -0.904 | 0.01885 | -0.026 | -47.929
-10 | -0.863 | 0.01837 | -0.026 | -46.992
-9.5 | -0.82 | 0.01781 | -0.026 | -46.048
-9 | -0.774 | 0.01754 | -0.027 | -44.141
-8.5 | -0.726 | 0.0172 | -0.027 | -42.217
-8 | -0.676 | 0.01686 | -0.027 | -40.075
-7.5 | -0.623 | 0.01664 | -0.027 | -37.431
-7 | -0.569 | 0.01632 | -0.028 | -34.826
-6.5 | -0.513 | 0.01611 | -0.028 | -31.824
-6 | -0.456 | 0.01595 | -0.028 | -28.574
-5.5 | -0.398 | 0.01569 | -0.028 | -25.351
-5 | -0.339 | 0.01555 | -0.029 | -21.793
-4.5 | -0.279 | 0.01534 | -0.029 | -18.192
-4 | -0.219 | 0.0151 | -0.029 | -14.486
-3.5 | -0.158 | 0.01493 | -0.03 | -10.564
-3 | -0.096 | 0.01479 | -0.03 | -6.51
-2.5 | -0.035 | 0.01473 | -0.03 | -2.346
-2 | 0.027 | 0.01464 | -0.03 | 1.872
-1.5 | 0.09 | 0.01465 | -0.031 | 6.115
-1 | 0.152 | 0.01456 | -0.031 | 10.427
-0.5 | 0.214 | 0.0145 | -0.031 | 14.765
0 | 0.28 | 0.01439 | -0.032 | 19.49
0.5 | 0.343 | 0.01424 | -0.032 | 24.12
1 | 0.406 | 0.01415 | -0.032 | 28.723
1.5 | 0.469 | 0.01412 | -0.033 | 33.244
2 | 0.532 | 0.01411 | -0.033 | 37.709
2.5 | 0.594 | 0.01419 | -0.033 | 41.885
3 | 0.657 | 0.01428 | -0.034 | 45.977
3.5 | 0.719 | 0.01441 | -0.034 | 49.869
4 | 0.781 | 0.01434 | -0.035 | 54.433
4.5 | 0.842 | 0.01435 | -0.035 | 58.704
5 | 0.903 | 0.01482 | -0.035 | 60.96
5.5 | 0.964 | 0.01531 | -0.036 | 62.959
6 | 1.024 | 0.01573 | -0.036 | 65.102
6.5 | 1.084 | 0.01619 | -0.036 | 66.928
7 | 1.143 | 0.01665 | -0.037 | 68.644
7.5 | 1.202 | 0.01704 | -0.037 | 70.513
8 | 1.26 | 0.01749 | -0.038 | 72.036
8.5 | 1.317 | 0.01815 | -0.038 | 72.539
9 | 1.374 | 0.01867 | -0.038 | 73.58
9.5 | 1.429 | 0.01919 | -0.039 | 74.478
10 | 1.484 | 0.01973 | -0.039 | 75.198
10.5 | 1.537 | 0.02031 | -0.04 | 75.683
11 | 1.589 | 0.0209 | -0.04 | 76.049
11.5 | 1.64 | 0.02149 | -0.04 | 76.335
12 | 1.69 | 0.02208 | -0.041 | 76.539
12.5 | 1.698 | 0.02367 | -0.04 | 71.719
13 | 1.735 | 0.02478 | -0.041 | 70.029
13.5 | 1.77 | 0.02628 | -0.041 | 67.346
14 | 1.798 | 0.02812 | -0.041 | 63.949
14.5 | 1.822 | 0.03057 | -0.041 | 59.608
15 | 1.845 | 0.03357 | -0.041 | 54.96
15.5 | 1.867 | 0.03658 | -0.041 | 51.05
16 | 1.878 | 0.03985 | -0.041 | 47.138
16.5 | 1.882 | 0.04317 | -0.041 | 43.602
17 | 1.881 | 0.047 | -0.041 | 40.035
17.5 | 1.877 | 0.05092 | -0.041 | 36.865
18 | 1.869 | 0.05501 | -0.041 | 33.972
18.5 | 1.856 | 0.05948 | -0.041 | 31.211
19 | 1.839 | 0.06487 | -0.041 | 28.349
19.5 | 1.82 | 0.06977 | -0.042 | 26.086
20 | 1.797 | 0.07528 | -0.042 | 23.87

## 82. Re 6M Mach 0.00 (2)
BIGFOIL.COM POLAR EXPORT
NM Spatz 14%
NM Spatz 14% |  |  |  | Cl Max: | 2.1286 | at alpha= | 18.5 | deg
XFOIL ncrit=9 |  |  |  | L/D Max: | 145.438 | at alpha= | 9.5 | deg
Re: | 6000000 |  |  | Cd Min: | 0.04718 | at alpha= | 20 | deg
Mach: | 0 |  |  | Cl=0 at alpha= | -2.4194 | deg
|  |  |  | @ Cl=0.1, Cd= | 0.0069043
|  |  |  | @ Cl=0.4, Cd= | 0.0065496
|  |  |  | @ Cl=0.6, Cd= | 0.006303
alpha (deg) | Cl | Cd | Cm | Cl/Cd
-20 | -1.8291 | 0.02759 | -0.068 | -66.2958
-19.5 | -1.8228 | 0.02522 | -0.0636 | -72.276
-19 | -1.8019 | 0.02336 | -0.0598 | -77.1361
-18.5 | -1.7705 | 0.02166 | -0.0572 | -81.7405
-18 | -1.733 | 0.02023 | -0.055 | -85.6649
-17.5 | -1.6911 | 0.01902 | -0.0532 | -88.9117
-17 | -1.646 | 0.01797 | -0.0517 | -91.5971
-16.5 | -1.5986 | 0.01705 | -0.0503 | -93.7595
-16 | -1.5493 | 0.01623 | -0.0492 | -95.459
-15.5 | -1.4987 | 0.01549 | -0.0481 | -96.7527
-15 | -1.4469 | 0.0148 | -0.0472 | -97.7635
-14.5 | -1.3954 | 0.01396 | -0.0463 | -99.957
-14 | -1.3427 | 0.01319 | -0.0455 | -101.7968
-13.5 | -1.2888 | 0.01254 | -0.0448 | -102.7751
-13 | -1.2338 | 0.01197 | -0.0442 | -103.0744
-12.5 | -1.1781 | 0.01147 | -0.0437 | -102.7114
-12 | -1.1214 | 0.01101 | -0.0433 | -101.8529
-11.5 | -1.068 | 0.01056 | -0.0422 | -101.1364
-11 | -1.0139 | 0.0103 | -0.0413 | -98.4369
-10.5 | -0.9572 | 0.01009 | -0.0409 | -94.8662
-10 | -0.8997 | 0.00992 | -0.0407 | -90.6956
-9.5 | -0.842 | 0.00967 | -0.0405 | -87.0734
-9 | -0.7839 | 0.00939 | -0.0404 | -83.4824
-8.5 | -0.7254 | 0.00915 | -0.0403 | -79.2787
-8 | -0.6667 | 0.00891 | -0.0402 | -74.826
-7.5 | -0.6077 | 0.00864 | -0.0402 | -70.3356
-7 | -0.5485 | 0.00845 | -0.0402 | -64.9112
-6.5 | -0.4892 | 0.0082 | -0.0402 | -59.6585
-6 | -0.4296 | 0.00804 | -0.0403 | -53.4328
-5.5 | -0.37 | 0.00783 | -0.0403 | -47.2542
-5 | -0.3101 | 0.00767 | -0.0405 | -40.4302
-4.5 | -0.2502 | 0.00752 | -0.0406 | -33.2713
-4 | -0.1902 | 0.00737 | -0.0408 | -25.8073
-3.5 | -0.1301 | 0.00727 | -0.041 | -17.8955
-3 | -0.0699 | 0.00715 | -0.0412 | -9.7762
-2.5 | -0.0097 | 0.00705 | -0.0414 | -1.3759
-2 | 0.0505 | 0.00697 | -0.0417 | 7.2453
-1.5 | 0.1108 | 0.00689 | -0.042 | 16.0813
-1 | 0.1711 | 0.00682 | -0.0423 | 25.088
-0.5 | 0.2313 | 0.00676 | -0.0426 | 34.216
0 | 0.2915 | 0.00669 | -0.043 | 43.5725
0.5 | 0.3517 | 0.00663 | -0.0434 | 53.0468
1 | 0.4118 | 0.00653 | -0.0438 | 63.0628
1.5 | 0.4718 | 0.00647 | -0.0443 | 72.9212
2 | 0.5318 | 0.00638 | -0.0447 | 83.3542
2.5 | 0.5917 | 0.00631 | -0.0452 | 93.7718
3 | 0.6513 | 0.00626 | -0.0458 | 104.0415
3.5 | 0.7105 | 0.00619 | -0.0463 | 114.7819
4 | 0.7689 | 0.00614 | -0.0467 | 125.228
4.5 | 0.8237 | 0.00607 | -0.0462 | 135.7002
5 | 0.8808 | 0.00633 | -0.0461 | 139.1469
5.5 | 0.9394 | 0.00666 | -0.0465 | 141.0511
6 | 0.9976 | 0.00701 | -0.0469 | 142.311
6.5 | 1.0555 | 0.00738 | -0.0472 | 143.0217
7 | 1.1131 | 0.00775 | -0.0475 | 143.6258
7.5 | 1.1704 | 0.0081 | -0.0478 | 144.4938
8 | 1.2273 | 0.0085 | -0.0481 | 144.3882
8.5 | 1.2841 | 0.00884 | -0.0483 | 145.2602
9 | 1.3403 | 0.00922 | -0.0485 | 145.3688
9.5 | 1.3962 | 0.0096 | -0.0487 | 145.4375
10 | 1.4514 | 0.01002 | -0.0488 | 144.8503
10.5 | 1.5065 | 0.01039 | -0.0489 | 144.9952
11 | 1.5602 | 0.01088 | -0.0489 | 143.4007
11.5 | 1.6141 | 0.01129 | -0.0488 | 142.9672
12 | 1.6673 | 0.01172 | -0.0488 | 142.2611
12.5 | 1.7186 | 0.01228 | -0.0484 | 139.9511
13 | 1.7695 | 0.01281 | -0.0481 | 138.1343
13.5 | 1.8201 | 0.0133 | -0.0477 | 136.8496
14 | 1.8679 | 0.01394 | -0.047 | 133.9957
14.5 | 1.9138 | 0.01466 | -0.046 | 130.5457
15 | 1.9601 | 0.01525 | -0.0451 | 128.5311
15.5 | 2.0029 | 0.01598 | -0.0438 | 125.3379
16 | 2.0391 | 0.01692 | -0.0415 | 120.5142
16.5 | 2.0698 | 0.0179 | -0.0384 | 115.6313
17 | 2.0911 | 0.01912 | -0.034 | 109.3672
17.5 | 2.1035 | 0.02131 | -0.0301 | 98.7095
18 | 2.1195 | 0.02384 | -0.0278 | 88.9052
18.5 | 2.1286 | 0.0275 | -0.0265 | 77.4036
19 | 2.1256 | 0.03303 | -0.0264 | 64.3536
19.5 | 2.1225 | 0.03906 | -0.0272 | 54.3395
20 | 2.1015 | 0.04718 | -0.0285 | 44.5422

## 83. Re 6M Mach 0.10 (1)
BIGFOIL.COM POLAR EXPORT
NM Spatz 14%
NM Spatz 14% |  |  |  | Cl Max: | 1.875 | at alpha= | 16.5 | deg
JavaFoil+Calcfoil stall+Eppler ext transition |  |  |  | L/D Max: | 75.841 | at alpha= | 11.5 | deg
Re: | 6000000 |  |  | Cd Min: | 0.01413 | at alpha= | 1.5 | deg
Mach: | 0.1 |  |  | Cl=0 at alpha= | -2.2222 | deg
|  |  |  | @ Cl=0.1, Cd= | 0.014612
|  |  |  | @ Cl=0.4, Cd= | 0.014171
|  |  |  | @ Cl=0.6, Cd= | 0.014177
alpha (deg) | Cl | Cd | Cm | Cl/Cd
-16.5 | -0.955 | 0.10858 | -0.016 | -8.791
-16 | -0.955 | 0.10223 | -0.017 | -9.342
-15.5 | -0.955 | 0.09483 | -0.017 | -10.069
-15 | -0.951 | 0.08865 | -0.018 | -10.731
-14.5 | -0.95 | 0.07959 | -0.018 | -11.932
-14 | -0.947 | 0.07042 | -0.019 | -13.448
-13.5 | -0.941 | 0.06266 | -0.02 | -15.014
-13 | -0.94 | 0.05144 | -0.021 | -18.28
-12.5 | -0.938 | 0.04151 | -0.022 | -22.611
-12 | -0.958 | 0.02709 | -0.024 | -35.366
-11.5 | -0.971 | 0.02029 | -0.026 | -47.878
-11 | -0.939 | 0.01964 | -0.026 | -47.817
-10.5 | -0.903 | 0.01905 | -0.026 | -47.388
-10 | -0.863 | 0.01854 | -0.026 | -46.564
-9.5 | -0.821 | 0.018 | -0.027 | -45.587
-9 | -0.776 | 0.01764 | -0.027 | -43.967
-8.5 | -0.728 | 0.0173 | -0.027 | -42.08
-8 | -0.678 | 0.01695 | -0.027 | -39.966
-7.5 | -0.625 | 0.01665 | -0.028 | -37.534
-7 | -0.571 | 0.01641 | -0.028 | -34.762
-6.5 | -0.515 | 0.01612 | -0.028 | -31.945
-6 | -0.458 | 0.01591 | -0.028 | -28.767
-5.5 | -0.4 | 0.01569 | -0.029 | -25.464
-5 | -0.34 | 0.01558 | -0.029 | -21.844
-4.5 | -0.28 | 0.01539 | -0.029 | -18.218
-4 | -0.22 | 0.01503 | -0.029 | -14.618
-3.5 | -0.159 | 0.01497 | -0.03 | -10.586
-3 | -0.097 | 0.01483 | -0.03 | -6.525
-2.5 | -0.035 | 0.0147 | -0.03 | -2.363
-2 | 0.028 | 0.01466 | -0.031 | 1.879
-1.5 | 0.09 | 0.01462 | -0.031 | 6.155
-1 | 0.153 | 0.01457 | -0.031 | 10.47
-0.5 | 0.215 | 0.01453 | -0.032 | 14.81
0 | 0.282 | 0.01441 | -0.032 | 19.559
0.5 | 0.345 | 0.01425 | -0.032 | 24.22
1 | 0.408 | 0.01416 | -0.033 | 28.836
1.5 | 0.472 | 0.01413 | -0.033 | 33.373
2 | 0.535 | 0.01415 | -0.033 | 37.788
2.5 | 0.597 | 0.01417 | -0.034 | 42.17
3 | 0.66 | 0.01432 | -0.034 | 46.096
3.5 | 0.722 | 0.01445 | -0.034 | 49.987
4 | 0.784 | 0.01433 | -0.035 | 54.738
4.5 | 0.846 | 0.01439 | -0.035 | 58.814
5 | 0.908 | 0.01487 | -0.035 | 61.052
5.5 | 0.969 | 0.01537 | -0.036 | 63.035
6 | 1.029 | 0.01579 | -0.036 | 65.155
6.5 | 1.089 | 0.01627 | -0.037 | 66.944
7 | 1.148 | 0.01669 | -0.037 | 68.818
7.5 | 1.207 | 0.01715 | -0.037 | 70.405
8 | 1.265 | 0.0176 | -0.038 | 71.896
8.5 | 1.323 | 0.01805 | -0.038 | 73.298
9 | 1.379 | 0.01877 | -0.039 | 73.475
9.5 | 1.435 | 0.0193 | -0.039 | 74.353
10 | 1.49 | 0.01985 | -0.039 | 75.048
10.5 | 1.543 | 0.02044 | -0.04 | 75.485
11 | 1.595 | 0.02104 | -0.04 | 75.798
11.5 | 1.646 | 0.0217 | -0.041 | 75.841
12 | 1.661 | 0.02297 | -0.04 | 72.315
12.5 | 1.699 | 0.02413 | -0.04 | 70.4
13 | 1.736 | 0.02532 | -0.041 | 68.57
13.5 | 1.77 | 0.02685 | -0.041 | 65.917
14 | 1.796 | 0.02892 | -0.041 | 62.123
14.5 | 1.819 | 0.03166 | -0.041 | 57.458
15 | 1.842 | 0.0346 | -0.041 | 53.239
15.5 | 1.863 | 0.03774 | -0.041 | 49.375
16 | 1.873 | 0.04113 | -0.041 | 45.538
16.5 | 1.875 | 0.04461 | -0.041 | 42.02
17 | 1.872 | 0.04852 | -0.041 | 38.575
17.5 | 1.864 | 0.05263 | -0.041 | 35.424
18 | 1.853 | 0.05677 | -0.041 | 32.646
18.5 | 1.837 | 0.06179 | -0.041 | 29.727
19 | 1.816 | 0.06715 | -0.041 | 27.049
19.5 | 1.793 | 0.07235 | -0.042 | 24.783
20 | 1.766 | 0.07803 | -0.042 | 22.628

## 84. Re 6M Mach 0.10 (2)
BIGFOIL.COM POLAR EXPORT
NM Spatz 14%
NM Spatz 14% |  |  |  | Cl Max: | 2.1267 | at alpha= | 18.5 | deg
XFOIL ncrit=9 |  |  |  | L/D Max: | 145.226 | at alpha= | 9 | deg
Re: | 6000000 |  |  | Cd Min: | 0.05346 | at alpha= | 20 | deg
Mach: | 0.1 |  |  | Cl=0 at alpha= | -2.4184 | deg
|  |  |  | @ Cl=0.1, Cd= | 0.0069152
|  |  |  | @ Cl=0.4, Cd= | 0.0065641
|  |  |  | @ Cl=0.6, Cd= | 0.0063356
alpha (deg) | Cl | Cd | Cm | Cl/Cd
-20 | -1.8009 | 0.03277 | -0.0713 | -54.9558
-19.5 | -1.8026 | 0.02812 | -0.0711 | -64.1038
-19 | -1.7985 | 0.02551 | -0.0665 | -70.5018
-18.5 | -1.7734 | 0.02378 | -0.0629 | -74.5753
-18 | -1.7422 | 0.02191 | -0.0601 | -79.5162
-17.5 | -1.7043 | 0.02031 | -0.0577 | -83.9143
-17 | -1.6614 | 0.01899 | -0.0557 | -87.4882
-16.5 | -1.615 | 0.01786 | -0.0539 | -90.4255
-16 | -1.5662 | 0.01688 | -0.0524 | -92.7844
-15.5 | -1.5154 | 0.01602 | -0.0511 | -94.5943
-15 | -1.4631 | 0.01525 | -0.0499 | -95.941
-14.5 | -1.4098 | 0.01453 | -0.0488 | -97.0268
-14 | -1.3568 | 0.01366 | -0.0478 | -99.3265
-13.5 | -1.3025 | 0.01289 | -0.0469 | -101.0473
-13 | -1.2471 | 0.01224 | -0.0461 | -101.8873
-12.5 | -1.1907 | 0.01168 | -0.0454 | -101.9435
-12 | -1.1332 | 0.01118 | -0.0449 | -101.3596
-11.5 | -1.0787 | 0.0108 | -0.0437 | -99.8796
-11 | -1.024 | 0.01047 | -0.0426 | -97.8032
-10.5 | -0.9666 | 0.01022 | -0.0421 | -94.5793
-10 | -0.9084 | 0.01002 | -0.0418 | -90.6587
-9.5 | -0.8498 | 0.00981 | -0.0415 | -86.6259
-9 | -0.7912 | 0.00949 | -0.0413 | -83.372
-8.5 | -0.732 | 0.00922 | -0.0411 | -79.3926
-8 | -0.6725 | 0.00899 | -0.0409 | -74.8053
-7.5 | -0.6131 | 0.0087 | -0.0408 | -70.4713
-7 | -0.5532 | 0.00848 | -0.0408 | -65.2358
-6.5 | -0.4933 | 0.00824 | -0.0407 | -59.8665
-6 | -0.4332 | 0.00807 | -0.0407 | -53.6803
-5.5 | -0.373 | 0.00785 | -0.0408 | -47.5159
-5 | -0.3126 | 0.0077 | -0.0409 | -40.5974
-4.5 | -0.2522 | 0.00754 | -0.041 | -33.4483
-4 | -0.1917 | 0.00739 | -0.0411 | -25.9405
-3.5 | -0.1312 | 0.00729 | -0.0413 | -17.9973
-3 | -0.0705 | 0.00716 | -0.0415 | -9.8464
-2.5 | -0.0099 | 0.00706 | -0.0417 | -1.4023
-2 | 0.0508 | 0.00698 | -0.042 | 7.2779
-1.5 | 0.1115 | 0.0069 | -0.0422 | 16.1594
-1 | 0.1722 | 0.00683 | -0.0425 | 25.2123
-0.5 | 0.2328 | 0.00677 | -0.0429 | 34.387
0 | 0.2935 | 0.00669 | -0.0432 | 43.8714
0.5 | 0.354 | 0.00664 | -0.0436 | 53.3133
1 | 0.4146 | 0.00654 | -0.044 | 63.3945
1.5 | 0.475 | 0.00648 | -0.0444 | 73.3025
2 | 0.5354 | 0.0064 | -0.0449 | 83.6562
3 | 0.6558 | 0.00628 | -0.0459 | 104.4268
3.5 | 0.7154 | 0.00622 | -0.0464 | 115.0161
4 | 0.7743 | 0.00616 | -0.0469 | 125.6981
4.5 | 0.8294 | 0.0061 | -0.0463 | 135.9672
5 | 0.887 | 0.00636 | -0.0462 | 139.4654
5.5 | 0.946 | 0.0067 | -0.0466 | 141.194
6 | 1.0047 | 0.00707 | -0.0469 | 142.1075
6.5 | 1.063 | 0.00745 | -0.0472 | 142.6846
7 | 1.1211 | 0.00782 | -0.0475 | 143.3632
7.5 | 1.1791 | 0.00817 | -0.0477 | 144.3207
8 | 1.2365 | 0.00856 | -0.0479 | 144.4509
8.5 | 1.2937 | 0.00894 | -0.0481 | 144.7092
9 | 1.3506 | 0.0093 | -0.0483 | 145.2258
9.5 | 1.4068 | 0.00972 | -0.0484 | 144.7325
10 | 1.4628 | 0.01011 | -0.0484 | 144.6884
10.5 | 1.5183 | 0.01052 | -0.0484 | 144.3251
11 | 1.5725 | 0.01103 | -0.0483 | 142.5657
11.5 | 1.6272 | 0.01142 | -0.0482 | 142.4869
12 | 1.6806 | 0.0119 | -0.048 | 141.2269
12.5 | 1.7322 | 0.01249 | -0.0475 | 138.6869
13 | 1.7841 | 0.01299 | -0.0471 | 137.3441
13.5 | 1.8347 | 0.01353 | -0.0465 | 135.6024
14 | 1.8823 | 0.01424 | -0.0455 | 132.184
14.5 | 1.9288 | 0.01494 | -0.0444 | 129.1031
15 | 1.9749 | 0.01557 | -0.0433 | 126.8401
15.5 | 2.016 | 0.0164 | -0.0414 | 122.9268
16 | 2.0496 | 0.01744 | -0.0385 | 117.5229
16.5 | 2.074 | 0.01854 | -0.0342 | 111.8662
17 | 2.0963 | 0.02002 | -0.0305 | 104.7103
17.5 | 2.1078 | 0.02264 | -0.0271 | 93.1007
18 | 2.1217 | 0.02575 | -0.0254 | 82.3961
18.5 | 2.1267 | 0.03031 | -0.0248 | 70.165
19 | 2.1168 | 0.03704 | -0.0255 | 57.149
19.5 | 2.1052 | 0.04415 | -0.0266 | 47.6829
20 | 2.0738 | 0.05346 | -0.028 | 38.7916

## 85. Re 6M Mach 0.25 (1)
BIGFOIL.COM POLAR EXPORT
NM Spatz 14%
NM Spatz 14% |  |  |  | Cl Max: | 1.829 | at alpha= | 15.5 | deg
JavaFoil+Calcfoil stall+Eppler ext transition |  |  |  | L/D Max: | 73.567 | at alpha= | 9 | deg
Re: | 6000000 |  |  | Cd Min: | 0.01416 | at alpha= | 1.5 | deg
Mach: | 0.25 |  |  | Cl=0 at alpha= | -2.2188 | deg
|  |  |  | @ Cl=0.1, Cd= | 0.014708
|  |  |  | @ Cl=0.4, Cd= | 0.014271
|  |  |  | @ Cl=0.6, Cd= | 0.014281
alpha (deg) | Cl | Cd | Cm | Cl/Cd
-15.5 | -0.785 | 0.11254 | -0.016 | -6.979
-15 | -0.803 | 0.1057 | -0.016 | -7.593
-14.5 | -0.818 | 0.0964 | -0.017 | -8.488
-14 | -0.828 | 0.08919 | -0.017 | -9.289
-13.5 | -0.834 | 0.0824 | -0.018 | -10.126
-13 | -0.836 | 0.07588 | -0.018 | -11.018
-12.5 | -0.837 | 0.06774 | -0.019 | -12.349
-12 | -0.838 | 0.05776 | -0.021 | -14.5
-11.5 | -0.835 | 0.04859 | -0.022 | -17.193
-11 | -0.838 | 0.03781 | -0.023 | -22.159
-10.5 | -0.862 | 0.0239 | -0.026 | -36.061
-10 | -0.857 | 0.01951 | -0.027 | -43.928
-9.5 | -0.82 | 0.01875 | -0.027 | -43.747
-9 | -0.779 | 0.01831 | -0.028 | -42.559
-8.5 | -0.735 | 0.01774 | -0.028 | -41.418
-8 | -0.686 | 0.01735 | -0.028 | -39.561
-7.5 | -0.635 | 0.01697 | -0.028 | -37.405
-7 | -0.581 | 0.01668 | -0.029 | -34.83
-6.5 | -0.525 | 0.01643 | -0.029 | -31.965
-6 | -0.468 | 0.01613 | -0.029 | -28.99
-5.5 | -0.409 | 0.01589 | -0.029 | -25.717
-5 | -0.349 | 0.01565 | -0.03 | -22.265
-4.5 | -0.287 | 0.01554 | -0.03 | -18.485
-4 | -0.225 | 0.0151 | -0.03 | -14.92
-3.5 | -0.163 | 0.01525 | -0.031 | -10.665
-3 | -0.099 | 0.01495 | -0.031 | -6.644
-2.5 | -0.036 | 0.01503 | -0.031 | -2.371
-2 | 0.028 | 0.01476 | -0.031 | 1.916
-1.5 | 0.092 | 0.01472 | -0.032 | 6.279
-1 | 0.157 | 0.01462 | -0.032 | 10.714
-0.5 | 0.221 | 0.01462 | -0.032 | 15.114
0 | 0.29 | 0.01442 | -0.033 | 20.082
0.5 | 0.355 | 0.01432 | -0.033 | 24.765
1 | 0.42 | 0.01425 | -0.033 | 29.444
1.5 | 0.484 | 0.01416 | -0.034 | 34.225
2 | 0.549 | 0.01421 | -0.034 | 38.641
2.5 | 0.614 | 0.0143 | -0.035 | 42.909
3 | 0.678 | 0.01445 | -0.035 | 46.925
3.5 | 0.742 | 0.01461 | -0.035 | 50.777
4 | 0.805 | 0.01457 | -0.036 | 55.271
4.5 | 0.869 | 0.01465 | -0.036 | 59.313
5 | 0.932 | 0.01514 | -0.036 | 61.528
5.5 | 0.994 | 0.0157 | -0.037 | 63.308
6 | 1.056 | 0.01617 | -0.037 | 65.302
6.5 | 1.117 | 0.01667 | -0.038 | 66.988
7 | 1.177 | 0.01738 | -0.038 | 67.715
7.5 | 1.237 | 0.0176 | -0.038 | 70.276
8 | 1.296 | 0.01811 | -0.039 | 71.572
8.5 | 1.354 | 0.01893 | -0.039 | 71.508
9 | 1.411 | 0.01918 | -0.04 | 73.567
9.5 | 1.467 | 0.02012 | -0.04 | 72.902
10 | 1.522 | 0.02073 | -0.04 | 73.392
10.5 | 1.574 | 0.02147 | -0.041 | 73.308
11 | 1.592 | 0.0228 | -0.04 | 69.837
11.5 | 1.632 | 0.02389 | -0.041 | 68.307
12 | 1.669 | 0.02515 | -0.041 | 66.367
12.5 | 1.702 | 0.02685 | -0.041 | 63.409
13 | 1.731 | 0.02887 | -0.041 | 59.956
13.5 | 1.756 | 0.03155 | -0.041 | 55.654
14 | 1.778 | 0.03443 | -0.041 | 51.639
14.5 | 1.796 | 0.03803 | -0.041 | 47.228
15 | 1.813 | 0.0419 | -0.041 | 43.268
15.5 | 1.829 | 0.04549 | -0.041 | 40.198
16 | 1.826 | 0.04989 | -0.041 | 36.598
16.5 | 1.812 | 0.05413 | -0.041 | 33.469
17 | 1.79 | 0.05877 | -0.041 | 30.461
17.5 | 1.762 | 0.06374 | -0.041 | 27.643
18 | 1.725 | 0.06974 | -0.041 | 24.732
18.5 | 1.681 | 0.07582 | -0.041 | 22.172
19 | 1.63 | 0.08226 | -0.041 | 19.818
19.5 | 1.544 | 0.1145 | -0.04 | 13.481
20 | 1.481 | 0.12344 | -0.04 | 11.996

## 86. Re 6M Mach 0.25 (2)
BIGFOIL.COM POLAR EXPORT
NM Spatz 14%
NM Spatz 14% |  |  |  | Cl Max: | 2.1049 | at alpha= | 17 | deg
XFOIL ncrit=9 |  |  |  | L/D Max: | 143.853 | at alpha= | 8.5 | deg
Re: | 6000000 |  |  | Cd Min: | 0.19961 | at alpha= | -20 | deg
Mach: | 0.25 |  |  | Cl=0 at alpha= | -2.4138 | deg
|  |  |  | @ Cl=0.1, Cd= | 0.0069846
|  |  |  | @ Cl=0.4, Cd= | 0.0066484
|  |  |  | @ Cl=0.6, Cd= | 0.0064275
alpha (deg) | Cl | Cd | Cm | Cl/Cd
-20 | -0.8948 | 0.19961 | 0.0507 | -4.4827
-19.5 | -0.8996 | 0.18821 | 0.0429 | -4.7798
-19 | -0.9043 | 0.17746 | 0.0357 | -5.0958
-18.5 | -0.9133 | 0.16598 | 0.028 | -5.5025
-18 | -0.9488 | 0.1499 | 0.0172 | -6.3296
-17.5 | -1.0209 | 0.12845 | 0.0024 | -7.9478
-17 | -1.6187 | 0.03295 | -0.081 | -49.1259
-16.5 | -1.6372 | 0.02768 | -0.0784 | -59.1474
-16 | -1.617 | 0.0247 | -0.0743 | -65.4656
-15.5 | -1.5865 | 0.02174 | -0.0707 | -72.9761
-15 | -1.5422 | 0.01965 | -0.0676 | -78.4835
-14.5 | -1.4912 | 0.01802 | -0.0648 | -82.7525
-14 | -1.4364 | 0.01667 | -0.0623 | -86.1668
-13.5 | -1.3791 | 0.01552 | -0.0601 | -88.8595
-13 | -1.32 | 0.01454 | -0.0581 | -90.784
-12.5 | -1.2606 | 0.01352 | -0.0562 | -93.2396
-12 | -1.1996 | 0.01257 | -0.0547 | -95.4336
-11.5 | -1.1416 | 0.01198 | -0.0524 | -95.2922
-11 | -1.0819 | 0.0116 | -0.0505 | -93.2672
-10.5 | -1.0199 | 0.01125 | -0.0493 | -90.6578
-10 | -0.9581 | 0.01076 | -0.0482 | -89.0428
-9.5 | -0.8955 | 0.01039 | -0.0473 | -86.1886
-9 | -0.8324 | 0.01006 | -0.0465 | -82.7435
-8.5 | -0.7695 | 0.00969 | -0.0457 | -79.4118
-8 | -0.7064 | 0.00933 | -0.0451 | -75.7128
-7.5 | -0.6431 | 0.00905 | -0.0446 | -71.0608
-7 | -0.58 | 0.00873 | -0.0441 | -66.4376
-6.5 | -0.5167 | 0.00849 | -0.0438 | -60.8598
-6 | -0.4534 | 0.00822 | -0.0435 | -55.1582
-5.5 | -0.3901 | 0.00804 | -0.0433 | -48.5199
-5 | -0.3269 | 0.00781 | -0.0431 | -41.8566
-4.5 | -0.2637 | 0.00765 | -0.0431 | -34.4706
-4 | -0.2004 | 0.00749 | -0.043 | -26.7557
-3.5 | -0.1372 | 0.00736 | -0.0431 | -18.6413
-3 | -0.074 | 0.00722 | -0.0431 | -10.2493
-2.5 | -0.0109 | 0.00714 | -0.0432 | -1.5266
-2 | 0.0523 | 0.00703 | -0.0434 | 7.4395
-1.5 | 0.1154 | 0.00697 | -0.0436 | 16.5567
-1 | 0.1785 | 0.00688 | -0.0438 | 25.9448
-0.5 | 0.2414 | 0.00682 | -0.0441 | 35.3959
0 | 0.3045 | 0.00674 | -0.0444 | 45.178
0.5 | 0.3673 | 0.00669 | -0.0447 | 54.9028
1 | 0.4302 | 0.00661 | -0.0451 | 65.0832
1.5 | 0.493 | 0.00653 | -0.0455 | 75.4977
2 | 0.5557 | 0.00647 | -0.0459 | 85.8887
2.5 | 0.6183 | 0.00641 | -0.0464 | 96.4587
3 | 0.6807 | 0.00639 | -0.0468 | 106.5258
3.5 | 0.7428 | 0.00635 | -0.0472 | 116.9764
4 | 0.8041 | 0.00633 | -0.0476 | 127.03
4.5 | 0.8614 | 0.00629 | -0.0468 | 136.9475
5 | 0.9214 | 0.00659 | -0.0466 | 139.8179
5.5 | 0.983 | 0.00697 | -0.0468 | 141.033
6 | 1.0444 | 0.00735 | -0.047 | 142.0952
6.5 | 1.1056 | 0.00774 | -0.0471 | 142.8424
7 | 1.1664 | 0.00815 | -0.0471 | 143.1166
7.5 | 1.227 | 0.00858 | -0.0471 | 143.007
8 | 1.2876 | 0.00897 | -0.0471 | 143.5452
8.5 | 1.3479 | 0.00937 | -0.0469 | 143.8527
9 | 1.4074 | 0.00985 | -0.0467 | 142.8832
9.5 | 1.4672 | 0.01026 | -0.0464 | 143.0019
10 | 1.526 | 0.01074 | -0.046 | 142.0857
10.5 | 1.584 | 0.01128 | -0.0454 | 140.4255
11 | 1.6424 | 0.01173 | -0.0448 | 140.0171
11.5 | 1.6986 | 0.01234 | -0.0439 | 137.6499
12 | 1.7537 | 0.01299 | -0.0429 | 135.0038
12.5 | 1.8094 | 0.01354 | -0.0418 | 133.6337
13 | 1.8626 | 0.01422 | -0.0404 | 130.9845
13.5 | 1.9112 | 0.01512 | -0.0384 | 126.4021
14 | 1.9594 | 0.01593 | -0.0363 | 123.0006
14.5 | 2.0037 | 0.0168 | -0.0336 | 119.2679
15 | 2.0351 | 0.01796 | -0.0291 | 113.3129
15.5 | 2.0524 | 0.01986 | -0.0237 | 103.3434
16 | 2.0757 | 0.0221 | -0.0205 | 93.9231
16.5 | 2.0958 | 0.02518 | -0.0186 | 83.2327
17 | 2.1049 | 0.02991 | -0.018 | 70.3745
17.5 | 2.0946 | 0.03724 | -0.019 | 56.246
18 | 2.0765 | 0.04538 | -0.0203 | 45.758
18.5 | 2.0465 | 0.05449 | -0.0215 | 37.5573
19 | 2.0039 | 0.0649 | -0.0232 | 30.8767
19.5 | 1.9575 | 0.07623 | -0.0259 | 25.6789
20 | 1.9171 | 0.08719 | -0.0288 | 21.9876

## 87. Re 6M Mach 0.50 (1)
BIGFOIL.COM POLAR EXPORT
NM Spatz 14%
NM Spatz 14% |  |  |  | Cl Max: | 1.504 | at alpha= | 10.5 | deg
JavaFoil+Calcfoil stall+Eppler ext transition |  |  |  | L/D Max: | 65.497 | at alpha= | 7.5 | deg
Re: | 6000000 |  |  | Cd Min: | 0.0146 | at alpha= | 2 | deg
Mach: | 0.5 |  |  | Cl=0 at alpha= | -2.2222 | deg
|  |  |  | @ Cl=0.1, Cd= | 0.015012
|  |  |  | @ Cl=0.4, Cd= | 0.014738
|  |  |  | @ Cl=0.6, Cd= | 0.014613
alpha (deg) | Cl | Cd | Cm | Cl/Cd
-20 | -1.036 | 0.15861 | -0.017 | -6.533
-19.5 | -1.011 | 0.16018 | -0.017 | -6.309
-19 | -0.982 | 0.15428 | -0.017 | -6.362
-18.5 | -0.952 | 0.15071 | -0.017 | -6.318
-18 | -0.921 | 0.14683 | -0.017 | -6.276
-17.5 | -0.892 | 0.14021 | -0.017 | -6.365
-17 | -0.864 | 0.13698 | -0.017 | -6.306
-16.5 | -0.835 | 0.13072 | -0.017 | -6.389
-16 | -0.807 | 0.12597 | -0.017 | -6.404
-15.5 | -0.779 | 0.12695 | -0.017 | -6.139
-15 | -0.75 | 0.1198 | -0.017 | -6.26
-14.5 | -0.719 | 0.11521 | -0.016 | -6.244
-14 | -0.69 | 0.11143 | -0.016 | -6.191
-13.5 | -0.661 | 0.10707 | -0.016 | -6.173
-13 | -0.632 | 0.10276 | -0.016 | -6.151
-12.5 | -0.604 | 0.1054 | -0.016 | -5.727
-12 | -0.575 | 0.09593 | -0.017 | -5.99
-11.5 | -0.544 | 0.09311 | -0.016 | -5.846
-11 | -0.515 | 0.0856 | -0.016 | -6.019
-10.5 | -0.486 | 0.08593 | -0.016 | -5.656
-10 | -0.457 | 0.08393 | -0.016 | -5.444
-9.5 | -0.428 | 0.07618 | -0.017 | -5.624
-9 | -0.4 | 0.06882 | -0.018 | -5.815
-8.5 | -0.369 | 0.07196 | -0.016 | -5.134
-8 | -0.342 | 0.06183 | -0.018 | -5.537
-7.5 | -0.499 | 0.05026 | -0.022 | -9.937
-7 | -0.554 | 0.02337 | -0.03 | -23.696
-6.5 | -0.545 | 0.01807 | -0.032 | -30.148
-6 | -0.497 | 0.01739 | -0.032 | -28.576
-5.5 | -0.441 | 0.01688 | -0.033 | -26.143
-5 | -0.38 | 0.0165 | -0.033 | -23.044
-4.5 | -0.316 | 0.01625 | -0.033 | -19.444
-4 | -0.249 | 0.01564 | -0.034 | -15.92
-3.5 | -0.18 | 0.0155 | -0.034 | -11.632
-3 | -0.11 | 0.0153 | -0.034 | -7.213
-2.5 | -0.04 | 0.01539 | -0.035 | -2.58
-2 | 0.032 | 0.01505 | -0.035 | 2.094
-1.5 | 0.103 | 0.01501 | -0.036 | 6.867
-1 | 0.175 | 0.01498 | -0.036 | 11.677
-0.5 | 0.247 | 0.01485 | -0.036 | 16.623
0 | 0.324 | 0.01473 | -0.037 | 21.965
0.5 | 0.396 | 0.01474 | -0.037 | 26.877
1 | 0.469 | 0.0147 | -0.037 | 31.886
1.5 | 0.541 | 0.01467 | -0.038 | 36.87
2 | 0.613 | 0.0146 | -0.038 | 41.992
2.5 | 0.685 | 0.01495 | -0.039 | 45.781
3 | 0.756 | 0.01551 | -0.039 | 48.728
3.5 | 0.826 | 0.01566 | -0.039 | 52.772
4 | 0.897 | 0.01575 | -0.04 | 56.932
4.5 | 0.966 | 0.01606 | -0.04 | 60.157
5 | 1.034 | 0.01681 | -0.041 | 61.537
5.5 | 1.102 | 0.01751 | -0.041 | 62.9
6 | 1.167 | 0.0183 | -0.041 | 63.811
6.5 | 1.232 | 0.01903 | -0.042 | 64.707
7 | 1.294 | 0.01984 | -0.042 | 65.212
7.5 | 1.354 | 0.02068 | -0.043 | 65.497
8 | 1.377 | 0.02267 | -0.042 | 60.733
8.5 | 1.419 | 0.02427 | -0.042 | 58.491
9 | 1.452 | 0.0265 | -0.042 | 54.785
9.5 | 1.476 | 0.02941 | -0.042 | 50.199
10 | 1.495 | 0.03262 | -0.042 | 45.834
10.5 | 1.504 | 0.03647 | -0.042 | 41.229
11 | 1.501 | 0.04054 | -0.041 | 37.036
11.5 | 1.478 | 0.04596 | -0.041 | 32.165
12 | 1.419 | 0.05366 | -0.041 | 26.451
12.5 | 1.26 | 0.06528 | -0.04 | 19.301
13 | 0.931 | 0.09659 | -0.036 | 9.634
13.5 | 0.959 | 0.09617 | -0.037 | 9.976
14 | 0.982 | 0.10681 | -0.036 | 9.195
14.5 | 0.993 | 0.12728 | -0.033 | 7.801
15 | 1.015 | 0.12178 | -0.033 | 8.338
15.5 | 1.065 | 0.1173 | -0.037 | 9.079

## 88. Re 6M Mach 0.50 (2)
BIGFOIL.COM POLAR EXPORT
NM Spatz 14%
NM Spatz 14% |  |  |  | Cl Max: | 1.9493 | at alpha= | 12 | deg
XFOIL ncrit=9 |  |  |  | L/D Max: | 141.767 | at alpha= | 5 | deg
Re: | 6000000 |  |  | Cd Min: | 0.14007 | at alpha= | -13 | deg
Mach: | 0.5 |  |  | Cl=0 at alpha= | -2.3916 | deg
|  |  |  | @ Cl=0.1, Cd= | 0.0072186
|  |  |  | @ Cl=0.4, Cd= | 0.0069472
|  |  |  | @ Cl=0.6, Cd= | 0.0068339
alpha (deg) | Cl | Cd | Cm | Cl/Cd
-13 | -0.6118 | 0.14007 | 0.0141 | -4.3678
-12.5 | -0.6337 | 0.12634 | 0.0055 | -5.0158
-12 | -0.6414 | 0.11578 | -0.0008 | -5.5398
-11.5 | -0.6588 | 0.10426 | -0.008 | -6.3188
-11 | -0.6843 | 0.09219 | -0.0162 | -7.4227
-10.5 | -0.7151 | 0.08005 | -0.0252 | -8.9332
-10 | -0.7472 | 0.06807 | -0.0348 | -10.9769
-9.5 | -0.773 | 0.05657 | -0.0451 | -13.6645
-9 | -0.7918 | 0.04299 | -0.0619 | -18.4182
-8.5 | -0.8131 | 0.03124 | -0.0687 | -26.0275
-8 | -0.8268 | 0.02007 | -0.0703 | -41.1958
-7.5 | -0.7914 | 0.01296 | -0.0678 | -61.0648
-7 | -0.7163 | 0.01087 | -0.0642 | -65.897
-6.5 | -0.6358 | 0.00994 | -0.0612 | -63.9638
-6 | -0.5554 | 0.00936 | -0.0587 | -59.3376
-5.5 | -0.4761 | 0.00887 | -0.0567 | -53.6753
-5 | -0.3976 | 0.00851 | -0.055 | -46.7215
-4.5 | -0.32 | 0.00821 | -0.0536 | -38.9769
-4 | -0.2431 | 0.00793 | -0.0525 | -30.6557
-3.5 | -0.167 | 0.00773 | -0.0516 | -21.6041
-3 | -0.0913 | 0.00755 | -0.0509 | -12.0927
-2.5 | -0.0162 | 0.00741 | -0.0504 | -2.1862
-2 | 0.0585 | 0.00728 | -0.05 | 8.0357
-1.5 | 0.1329 | 0.00717 | -0.0498 | 18.5356
-1 | 0.207 | 0.00711 | -0.0496 | 29.1139
-0.5 | 0.2811 | 0.00703 | -0.0496 | 39.9858
0 | 0.3549 | 0.00699 | -0.0496 | 50.7725
0.5 | 0.4287 | 0.00692 | -0.0496 | 61.9509
1 | 0.5025 | 0.00688 | -0.0497 | 73.0378
1.5 | 0.5762 | 0.00685 | -0.0498 | 84.1168
2 | 0.6501 | 0.0068 | -0.0499 | 95.6029
2.5 | 0.7239 | 0.00681 | -0.05 | 106.2996
3 | 0.7975 | 0.00687 | -0.0501 | 116.0844
3.5 | 0.8706 | 0.007 | -0.05 | 124.3714
4 | 0.9429 | 0.00714 | -0.0497 | 132.0588
4.5 | 1.0104 | 0.00724 | -0.048 | 139.558
5 | 1.0831 | 0.00764 | -0.0471 | 141.767
5.5 | 1.1566 | 0.00821 | -0.0462 | 140.877
6 | 1.2306 | 0.00876 | -0.0452 | 140.4795
6.5 | 1.3051 | 0.0093 | -0.044 | 140.3333
7 | 1.3795 | 0.00988 | -0.0425 | 139.6255
7.5 | 1.453 | 0.01055 | -0.0407 | 137.7251
8 | 1.5278 | 0.01115 | -0.0387 | 137.0224
8.5 | 1.6002 | 0.01193 | -0.0361 | 134.1324
9 | 1.6726 | 0.01272 | -0.0332 | 131.4937
9.5 | 1.7433 | 0.01359 | -0.0298 | 128.2781
10 | 1.8088 | 0.01471 | -0.0256 | 122.964
10.5 | 1.8658 | 0.01607 | -0.0204 | 116.1045
11 | 1.9071 | 0.01772 | -0.0135 | 107.6242
11.5 | 1.935 | 0.02057 | -0.0076 | 94.069
12 | 1.9493 | 0.02602 | -0.006 | 74.9154
12.5 | 1.9335 | 0.03538 | -0.0083 | 54.6495
13 | 1.882 | 0.04626 | -0.0096 | 40.6831
13.5 | 1.8216 | 0.05737 | -0.0112 | 31.7518
14 | 1.7669 | 0.06826 | -0.0133 | 25.8849
14.5 | 1.7363 | 0.07782 | -0.0152 | 22.3117
15 | 1.7113 | 0.08717 | -0.0174 | 19.6318
15.5 | 1.6868 | 0.09676 | -0.0201 | 17.4328
16 | 1.666 | 0.10632 | -0.0232 | 15.6697
16.5 | 1.6458 | 0.11601 | -0.0268 | 14.1867
17 | 1.621 | 0.12659 | -0.0316 | 12.8051

## 89. Re 7M Mach 0.00 (1)
BIGFOIL.COM POLAR EXPORT
NM Spatz 14%
NM Spatz 14% |  |  |  | Cl Max: | 1.887 | at alpha= | 16.5 | deg
JavaFoil+Calcfoil stall+Eppler ext transition |  |  |  | L/D Max: | 77.724 | at alpha= | 12 | deg
Re: | 7000000 |  |  | Cd Min: | 0.01403 | at alpha= | 2 | deg
Mach: | 0 |  |  | Cl=0 at alpha= | -2.2177 | deg
|  |  |  | @ Cl=0.1, Cd= | 0.014475
|  |  |  | @ Cl=0.4, Cd= | 0.014126
|  |  |  | @ Cl=0.6, Cd= | 0.014246
alpha (deg) | Cl | Cd | Cm | Cl/Cd
-17 | -0.981 | 0.11092 | -0.016 | -8.847
-16.5 | -0.982 | 0.10356 | -0.017 | -9.485
-16 | -0.981 | 0.09707 | -0.017 | -10.105
-15.5 | -0.979 | 0.08936 | -0.018 | -10.955
-15 | -0.974 | 0.08292 | -0.018 | -11.741
-14.5 | -0.973 | 0.07265 | -0.019 | -13.39
-14 | -0.971 | 0.06233 | -0.02 | -15.586
-13.5 | -0.966 | 0.05385 | -0.021 | -17.946
-13 | -0.963 | 0.04443 | -0.022 | -21.679
-12.5 | -0.977 | 0.03064 | -0.023 | -31.889
-12 | -1.006 | 0.0204 | -0.025 | -49.326
-11.5 | -0.975 | 0.02 | -0.026 | -48.781
-11 | -0.941 | 0.01933 | -0.026 | -48.672
-10.5 | -0.904 | 0.01863 | -0.026 | -48.512
-10 | -0.863 | 0.0181 | -0.026 | -47.682
-9.5 | -0.82 | 0.01759 | -0.026 | -46.633
-9 | -0.774 | 0.01744 | -0.027 | -44.41
-8.5 | -0.726 | 0.01694 | -0.027 | -42.881
-8 | -0.676 | 0.01666 | -0.027 | -40.564
-7.5 | -0.623 | 0.01643 | -0.027 | -37.926
-7 | -0.569 | 0.01612 | -0.028 | -35.265
-6.5 | -0.513 | 0.01595 | -0.028 | -32.162
-6 | -0.456 | 0.01574 | -0.028 | -28.966
-5.5 | -0.398 | 0.01554 | -0.028 | -25.608
-5 | -0.339 | 0.01534 | -0.029 | -22.099
-4.5 | -0.279 | 0.01504 | -0.029 | -18.564
-4 | -0.219 | 0.0151 | -0.029 | -14.487
-3.5 | -0.158 | 0.01491 | -0.03 | -10.579
-3 | -0.096 | 0.01471 | -0.03 | -6.547
-2.5 | -0.035 | 0.01459 | -0.03 | -2.37
-2 | 0.027 | 0.01451 | -0.03 | 1.889
-1.5 | 0.09 | 0.01448 | -0.031 | 6.186
-1 | 0.152 | 0.01445 | -0.031 | 10.507
-0.5 | 0.214 | 0.01442 | -0.031 | 14.852
0 | 0.28 | 0.0142 | -0.032 | 19.747
0.5 | 0.343 | 0.01418 | -0.032 | 24.223
1 | 0.406 | 0.01412 | -0.032 | 28.782
1.5 | 0.469 | 0.01411 | -0.033 | 33.253
2 | 0.532 | 0.01403 | -0.033 | 37.908
2.5 | 0.594 | 0.01423 | -0.033 | 41.761
3 | 0.657 | 0.0144 | -0.034 | 45.604
3.5 | 0.719 | 0.01457 | -0.034 | 49.324
4 | 0.781 | 0.01471 | -0.035 | 53.082
4.5 | 0.842 | 0.01472 | -0.035 | 57.201
5 | 0.903 | 0.01484 | -0.035 | 60.868
5.5 | 0.964 | 0.01519 | -0.036 | 63.454
6 | 1.024 | 0.01561 | -0.036 | 65.601
6.5 | 1.084 | 0.01604 | -0.036 | 67.568
7 | 1.143 | 0.01643 | -0.037 | 69.552
7.5 | 1.202 | 0.01686 | -0.037 | 71.258
8 | 1.26 | 0.01726 | -0.038 | 72.974
8.5 | 1.317 | 0.01794 | -0.038 | 73.4
9 | 1.374 | 0.01815 | -0.038 | 75.664
9.5 | 1.429 | 0.01894 | -0.039 | 75.459
10 | 1.484 | 0.01945 | -0.039 | 76.307
10.5 | 1.537 | 0.02001 | -0.04 | 76.814
11 | 1.589 | 0.02058 | -0.04 | 77.21
11.5 | 1.64 | 0.02116 | -0.04 | 77.534
12 | 1.69 | 0.02174 | -0.041 | 77.724
12.5 | 1.702 | 0.02309 | -0.04 | 73.734
13 | 1.74 | 0.02419 | -0.041 | 71.91
13.5 | 1.774 | 0.02551 | -0.041 | 69.567
14 | 1.805 | 0.02709 | -0.041 | 66.638
14.5 | 1.828 | 0.02966 | -0.041 | 61.627
15 | 1.85 | 0.03248 | -0.041 | 56.961
15.5 | 1.872 | 0.0354 | -0.041 | 52.888
16 | 1.883 | 0.03862 | -0.041 | 48.763
16.5 | 1.887 | 0.04183 | -0.041 | 45.113
17 | 1.886 | 0.04541 | -0.041 | 41.543
17.5 | 1.882 | 0.04918 | -0.041 | 38.274
18 | 1.873 | 0.05357 | -0.041 | 34.953
18.5 | 1.858 | 0.05888 | -0.041 | 31.558
19 | 1.841 | 0.06374 | -0.041 | 28.887
19.5 | 1.822 | 0.06868 | -0.042 | 26.528
20 | 1.8 | 0.07375 | -0.042 | 24.401

## 90. Re 7M Mach 0.00 (2)
BIGFOIL.COM POLAR EXPORT
NM Spatz 14%
NM Spatz 14% |  |  |  | Cl Max: | 2.1473 | at alpha= | 19 | deg
XFOIL ncrit=9 |  |  |  | L/D Max: | 149.465 | at alpha= | 9 | deg
Re: | 7000000 |  |  | Cd Min: | 0.0452 | at alpha= | 20 | deg
Mach: | 0 |  |  | Cl=0 at alpha= | -2.4189 | deg
|  |  |  | @ Cl=0.1, Cd= | 0.006769
|  |  |  | @ Cl=0.4, Cd= | 0.006462
|  |  |  | @ Cl=0.6, Cd= | 0.0062873
alpha (deg) | Cl | Cd | Cm | Cl/Cd
-20 | -1.8685 | 0.02517 | -0.0656 | -74.2352
-19.5 | -1.8502 | 0.02351 | -0.0613 | -78.6984
-19 | -1.8172 | 0.02215 | -0.0587 | -82.0406
-18.5 | -1.779 | 0.02093 | -0.0565 | -84.9976
-18 | -1.7401 | 0.01956 | -0.0545 | -88.9622
-17.5 | -1.6978 | 0.01833 | -0.0527 | -92.6241
-17 | -1.6524 | 0.01727 | -0.0511 | -95.6804
-16.5 | -1.6047 | 0.01634 | -0.0498 | -98.2069
-16 | -1.555 | 0.01553 | -0.0487 | -100.1288
-15.5 | -1.5039 | 0.01481 | -0.0477 | -101.5463
-15 | -1.4516 | 0.01415 | -0.0468 | -102.5866
-14.5 | -1.3984 | 0.01354 | -0.046 | -103.2792
-14 | -1.3453 | 0.0128 | -0.0452 | -105.1016
-13.5 | -1.2914 | 0.01213 | -0.0445 | -106.4633
-13 | -1.2364 | 0.01154 | -0.0439 | -107.1404
-12.5 | -1.1806 | 0.01103 | -0.0435 | -107.0354
-12 | -1.1249 | 0.01067 | -0.0428 | -105.4264
-11.5 | -1.0717 | 0.01045 | -0.0416 | -102.555
-11 | -1.0158 | 0.01014 | -0.0411 | -100.1775
-10.5 | -0.9588 | 0.00989 | -0.0408 | -96.9464
-10 | -0.9011 | 0.00969 | -0.0406 | -92.9928
-9.5 | -0.843 | 0.0095 | -0.0405 | -88.7368
-9 | -0.7848 | 0.00919 | -0.0403 | -85.3972
-8.5 | -0.7263 | 0.00892 | -0.0402 | -81.4238
-8 | -0.6673 | 0.00871 | -0.0402 | -76.6131
-7.5 | -0.6084 | 0.00843 | -0.0401 | -72.1708
-7 | -0.5491 | 0.00823 | -0.0401 | -66.7193
-6.5 | -0.4897 | 0.00802 | -0.0402 | -61.0599
-6 | -0.43 | 0.00783 | -0.0402 | -54.917
-5.5 | -0.3703 | 0.00765 | -0.0403 | -48.4052
-5 | -0.3104 | 0.0075 | -0.0405 | -41.3867
-4.5 | -0.2505 | 0.00734 | -0.0406 | -34.1281
-4 | -0.1904 | 0.00721 | -0.0408 | -26.4078
-3.5 | -0.1302 | 0.0071 | -0.041 | -18.338
-3 | -0.07 | 0.00698 | -0.0412 | -10.0287
-2.5 | -0.0098 | 0.0069 | -0.0415 | -1.4203
-2 | 0.0506 | 0.00681 | -0.0417 | 7.4302
-1.5 | 0.1108 | 0.00676 | -0.042 | 16.3905
-1 | 0.1712 | 0.00668 | -0.0423 | 25.6287
-0.5 | 0.2314 | 0.00663 | -0.0427 | 34.902
0 | 0.2917 | 0.00656 | -0.043 | 44.4665
0.5 | 0.3519 | 0.00651 | -0.0434 | 54.0553
1 | 0.412 | 0.00645 | -0.0438 | 63.876
1.5 | 0.4721 | 0.00637 | -0.0443 | 74.113
2 | 0.5321 | 0.00631 | -0.0448 | 84.3265
2.5 | 0.5919 | 0.00629 | -0.0453 | 94.1017
3 | 0.6515 | 0.00627 | -0.0458 | 103.9075
3.5 | 0.7108 | 0.00626 | -0.0463 | 113.5463
4 | 0.7696 | 0.00627 | -0.0468 | 122.7432
4.5 | 0.8276 | 0.00622 | -0.0471 | 133.0547
5 | 0.8804 | 0.00626 | -0.046 | 140.639
5.5 | 0.9399 | 0.00659 | -0.0466 | 142.6252
6 | 0.9983 | 0.00692 | -0.047 | 144.263
6.5 | 1.0563 | 0.00727 | -0.0474 | 145.2957
7 | 1.114 | 0.00763 | -0.0477 | 146.0026
7.5 | 1.1716 | 0.00795 | -0.048 | 147.3711
8 | 1.2289 | 0.00828 | -0.0483 | 148.4179
8.5 | 1.2854 | 0.00867 | -0.0485 | 148.2584
9 | 1.3422 | 0.00898 | -0.0488 | 149.4655
9.5 | 1.3979 | 0.00941 | -0.049 | 148.5547
10 | 1.4538 | 0.00974 | -0.0492 | 149.2608
10.5 | 1.5086 | 0.01016 | -0.0492 | 148.4843
11 | 1.563 | 0.01059 | -0.0493 | 147.5921
11.5 | 1.6174 | 0.01096 | -0.0493 | 147.573
12 | 1.6702 | 0.01144 | -0.0492 | 145.9965
12.5 | 1.7219 | 0.01197 | -0.0489 | 143.8513
13 | 1.7742 | 0.01239 | -0.0488 | 143.1961
13.5 | 1.8241 | 0.01295 | -0.0483 | 140.8571
14 | 1.8723 | 0.01359 | -0.0476 | 137.7704
14.5 | 1.9206 | 0.01414 | -0.047 | 135.8274
15 | 1.967 | 0.01476 | -0.0461 | 133.2656
15.5 | 2.0092 | 0.01556 | -0.0447 | 129.126
16 | 2.0484 | 0.0164 | -0.0428 | 124.9024
16.5 | 2.0851 | 0.01719 | -0.0406 | 121.2973
17 | 2.101 | 0.0186 | -0.0353 | 112.957
17.5 | 2.1192 | 0.0203 | -0.0315 | 104.3941
18 | 2.1325 | 0.0228 | -0.0285 | 93.5307
18.5 | 2.1403 | 0.02637 | -0.0268 | 81.1642
19 | 2.1473 | 0.03069 | -0.0264 | 69.9674
19.5 | 2.1362 | 0.03748 | -0.0271 | 56.9957
20 | 2.1185 | 0.0452 | -0.0282 | 46.8695

## 91. Re 7M Mach 0.10 (1)
BIGFOIL.COM POLAR EXPORT
NM Spatz 14%
NM Spatz 14% |  |  |  | Cl Max: | 1.879 | at alpha= | 16.5 | deg
JavaFoil+Calcfoil stall+Eppler ext transition |  |  |  | L/D Max: | 77.118 | at alpha= | 12 | deg
Re: | 7000000 |  |  | Cd Min: | 0.01406 | at alpha= | 2 | deg
Mach: | 0.1 |  |  | Cl=0 at alpha= | -2.2222 | deg
|  |  |  | @ Cl=0.1, Cd= | 0.014494
|  |  |  | @ Cl=0.4, Cd= | 0.014138
|  |  |  | @ Cl=0.6, Cd= | 0.014228
alpha (deg) | Cl | Cd | Cm | Cl/Cd
-16.5 | -0.955 | 0.10771 | -0.017 | -8.868
-16 | -0.956 | 0.10143 | -0.017 | -9.423
-15.5 | -0.956 | 0.09389 | -0.017 | -10.181
-15 | -0.954 | 0.08622 | -0.018 | -11.067
-14.5 | -0.954 | 0.07648 | -0.019 | -12.474
-14 | -0.949 | 0.069 | -0.019 | -13.755
-13.5 | -0.948 | 0.05859 | -0.02 | -16.181
-13 | -0.944 | 0.04958 | -0.021 | -19.041
-12.5 | -0.953 | 0.03622 | -0.023 | -26.313
-12 | -0.967 | 0.02529 | -0.024 | -38.218
-11.5 | -0.972 | 0.02023 | -0.026 | -48.039
-11 | -0.939 | 0.01952 | -0.026 | -48.113
-10.5 | -0.903 | 0.01878 | -0.026 | -48.089
-10 | -0.863 | 0.01822 | -0.026 | -47.391
-9.5 | -0.821 | 0.01768 | -0.027 | -46.437
-9 | -0.776 | 0.0174 | -0.027 | -44.59
-8.5 | -0.728 | 0.01709 | -0.027 | -42.591
-8 | -0.678 | 0.01674 | -0.027 | -40.49
-7.5 | -0.625 | 0.01642 | -0.028 | -38.065
-7 | -0.571 | 0.01615 | -0.028 | -35.328
-6.5 | -0.515 | 0.016 | -0.028 | -32.174
-6 | -0.458 | 0.01579 | -0.028 | -28.993
-5.5 | -0.4 | 0.01563 | -0.029 | -25.571
-5 | -0.34 | 0.01537 | -0.029 | -22.146
-4.5 | -0.28 | 0.01501 | -0.029 | -18.683
-4 | -0.22 | 0.01517 | -0.029 | -14.483
-3.5 | -0.159 | 0.01501 | -0.03 | -10.561
-3 | -0.097 | 0.01468 | -0.03 | -6.592
-2.5 | -0.035 | 0.01456 | -0.03 | -2.387
-2 | 0.028 | 0.01454 | -0.031 | 1.895
-1.5 | 0.09 | 0.0145 | -0.031 | 6.208
-1 | 0.153 | 0.01446 | -0.031 | 10.55
-0.5 | 0.215 | 0.01441 | -0.032 | 14.931
0 | 0.282 | 0.01422 | -0.032 | 19.82
0.5 | 0.345 | 0.01419 | -0.032 | 24.33
1 | 0.408 | 0.01413 | -0.033 | 28.904
1.5 | 0.472 | 0.01413 | -0.033 | 33.386
2 | 0.535 | 0.01406 | -0.033 | 38.009
2.5 | 0.597 | 0.01422 | -0.034 | 42.001
3 | 0.66 | 0.01438 | -0.034 | 45.893
3.5 | 0.722 | 0.01461 | -0.034 | 49.443
4 | 0.784 | 0.01475 | -0.035 | 53.196
4.5 | 0.846 | 0.01475 | -0.035 | 57.381
5 | 0.908 | 0.01486 | -0.035 | 61.061
5.5 | 0.969 | 0.01524 | -0.036 | 63.563
6 | 1.029 | 0.01566 | -0.036 | 65.698
6.5 | 1.089 | 0.0161 | -0.037 | 67.643
7 | 1.148 | 0.01654 | -0.037 | 69.418
7.5 | 1.207 | 0.01692 | -0.037 | 71.33
8 | 1.265 | 0.01737 | -0.038 | 72.846
8.5 | 1.323 | 0.01804 | -0.038 | 73.319
9 | 1.379 | 0.01828 | -0.039 | 75.466
9.5 | 1.435 | 0.01906 | -0.039 | 75.318
10 | 1.49 | 0.0196 | -0.039 | 76.006
10.5 | 1.543 | 0.02014 | -0.04 | 76.603
11 | 1.595 | 0.02073 | -0.04 | 76.954
11.5 | 1.646 | 0.02137 | -0.041 | 77.038
12 | 1.696 | 0.02199 | -0.041 | 77.118
12.5 | 1.703 | 0.02352 | -0.041 | 72.432
13 | 1.741 | 0.02462 | -0.041 | 70.707
13.5 | 1.774 | 0.02613 | -0.041 | 67.911
14 | 1.802 | 0.02797 | -0.041 | 64.44
14.5 | 1.824 | 0.0308 | -0.041 | 59.215
15 | 1.846 | 0.03365 | -0.041 | 54.859
15.5 | 1.867 | 0.03676 | -0.041 | 50.797
16 | 1.878 | 0.03986 | -0.041 | 47.103
16.5 | 1.879 | 0.04324 | -0.041 | 43.466
17 | 1.876 | 0.04723 | -0.041 | 39.709
17.5 | 1.868 | 0.05117 | -0.041 | 36.511
18 | 1.856 | 0.05566 | -0.041 | 33.348
18.5 | 1.839 | 0.06072 | -0.041 | 30.29
19 | 1.818 | 0.06609 | -0.042 | 27.511
19.5 | 1.796 | 0.07087 | -0.042 | 25.338
20 | 1.768 | 0.07649 | -0.042 | 23.113

## 92. Re 7M Mach 0.10 (2)
BIGFOIL.COM POLAR EXPORT
NM Spatz 14%
NM Spatz 14% |  |  |  | Cl Max: | 2.1407 | at alpha= | 19 | deg
XFOIL ncrit=9 |  |  |  | L/D Max: | 149.118 | at alpha= | 9 | deg
Re: | 7000000 |  |  | Cd Min: | 0.05128 | at alpha= | 20 | deg
Mach: | 0.1 |  |  | Cl=0 at alpha= | -2.4184 | deg
|  |  |  | @ Cl=0.1, Cd= | 0.0067795
|  |  |  | @ Cl=0.4, Cd= | 0.0064747
|  |  |  | @ Cl=0.6, Cd= | 0.006308
alpha (deg) | Cl | Cd | Cm | Cl/Cd
-20 | -1.8474 | 0.02854 | -0.0726 | -64.7302
-19.5 | -1.8437 | 0.02559 | -0.069 | -72.0477
-19 | -1.8261 | 0.02375 | -0.0645 | -76.8884
-18.5 | -1.7926 | 0.02225 | -0.0616 | -80.5663
-18 | -1.7532 | 0.02094 | -0.0593 | -83.7249
-17.5 | -1.7113 | 0.01965 | -0.0572 | -87.0891
-17 | -1.668 | 0.01831 | -0.0552 | -91.0978
-16.5 | -1.6214 | 0.01716 | -0.0534 | -94.4872
-16 | -1.5721 | 0.01618 | -0.0519 | -97.1632
-15.5 | -1.5209 | 0.01533 | -0.0506 | -99.2107
-15 | -1.4682 | 0.01457 | -0.0495 | -100.7687
-14.5 | -1.4144 | 0.01389 | -0.0484 | -101.8287
-14 | -1.3596 | 0.01327 | -0.0475 | -102.4567
-13.5 | -1.3052 | 0.0125 | -0.0466 | -104.416
-13 | -1.2497 | 0.01183 | -0.0458 | -105.6382
-12.5 | -1.1932 | 0.01125 | -0.0452 | -106.0622
-12 | -1.1369 | 0.01085 | -0.0443 | -104.7834
-11.5 | -1.0827 | 0.01062 | -0.043 | -101.9492
-11 | -1.0259 | 0.01033 | -0.0424 | -99.3127
-10.5 | -0.9682 | 0.01003 | -0.042 | -96.5304
-10 | -0.9099 | 0.0098 | -0.0417 | -92.8469
-9.5 | -0.851 | 0.00957 | -0.0414 | -88.9237
-9 | -0.792 | 0.00929 | -0.0412 | -85.253
-8.5 | -0.7329 | 0.00899 | -0.041 | -81.5239
-8 | -0.6733 | 0.00876 | -0.0409 | -76.8607
-7.5 | -0.6137 | 0.00849 | -0.0408 | -72.285
-7 | -0.5538 | 0.00827 | -0.0407 | -66.9649
-6.5 | -0.4938 | 0.00807 | -0.0407 | -61.1896
-6 | -0.4336 | 0.00785 | -0.0407 | -55.2357
-5.5 | -0.3733 | 0.00768 | -0.0408 | -48.6068
-5 | -0.3129 | 0.00751 | -0.0409 | -41.6644
-4.5 | -0.2525 | 0.00736 | -0.041 | -34.3071
-4 | -0.1919 | 0.00723 | -0.0411 | -26.5422
-3.5 | -0.1313 | 0.00711 | -0.0413 | -18.4669
-3 | -0.0706 | 0.00699 | -0.0415 | -10.1001
-2.5 | -0.0099 | 0.00691 | -0.0417 | -1.4327
-2 | 0.0508 | 0.00682 | -0.042 | 7.4487
-1.5 | 0.1115 | 0.00677 | -0.0423 | 16.4697
-1 | 0.1723 | 0.00669 | -0.0426 | 25.7549
-0.5 | 0.2329 | 0.00664 | -0.0429 | 35.0753
0 | 0.2937 | 0.00657 | -0.0432 | 44.7032
0.5 | 0.3543 | 0.00652 | -0.0436 | 54.3405
1 | 0.4148 | 0.00646 | -0.044 | 64.2105
1.5 | 0.4754 | 0.00637 | -0.0445 | 74.6311
2 | 0.5357 | 0.00633 | -0.0449 | 84.6288
2.5 | 0.596 | 0.00631 | -0.0454 | 94.4532
3 | 0.656 | 0.00628 | -0.0459 | 104.4586
3.5 | 0.7158 | 0.00628 | -0.0464 | 113.9809
5 | 0.8866 | 0.0063 | -0.0461 | 140.7302
5.5 | 0.9466 | 0.00662 | -0.0467 | 142.9909
6 | 1.0055 | 0.00696 | -0.0471 | 144.4684
6.5 | 1.064 | 0.00731 | -0.0474 | 145.554
7 | 1.1221 | 0.00768 | -0.0477 | 146.1068
7.5 | 1.1802 | 0.00803 | -0.0479 | 146.9738
8 | 1.2381 | 0.00834 | -0.0482 | 148.4532
8.5 | 1.2952 | 0.00874 | -0.0484 | 148.1922
9 | 1.3525 | 0.00907 | -0.0486 | 149.118
9.5 | 1.4087 | 0.0095 | -0.0487 | 148.2842
10 | 1.4652 | 0.00984 | -0.0488 | 148.9024
10.5 | 1.5204 | 0.01029 | -0.0488 | 147.7551
11 | 1.5757 | 0.01069 | -0.0487 | 147.3994
11.5 | 1.6304 | 0.0111 | -0.0487 | 146.8829
12 | 1.6836 | 0.01162 | -0.0484 | 144.8881
12.5 | 1.7363 | 0.01212 | -0.0481 | 143.2591
13 | 1.7889 | 0.01257 | -0.0478 | 142.315
13.5 | 1.8387 | 0.0132 | -0.0471 | 139.2955
14 | 1.8873 | 0.01386 | -0.0462 | 136.1688
14.5 | 1.9363 | 0.0144 | -0.0455 | 134.4653
15 | 1.982 | 0.0151 | -0.0443 | 131.2583
15.5 | 2.0231 | 0.01598 | -0.0424 | 126.602
16 | 2.0618 | 0.01681 | -0.0402 | 122.6532
16.5 | 2.0937 | 0.01772 | -0.037 | 118.1546
17 | 2.1071 | 0.01939 | -0.0316 | 108.6694
17.5 | 2.1245 | 0.02146 | -0.0283 | 98.9981
18 | 2.1356 | 0.02454 | -0.0259 | 87.0253
18.5 | 2.1402 | 0.02892 | -0.0249 | 74.0041
19 | 2.1407 | 0.03435 | -0.0252 | 62.3202
19.5 | 2.1211 | 0.04233 | -0.0263 | 50.1087
20 | 2.0928 | 0.05128 | -0.0277 | 40.8112

## 93. Re 7M Mach 0.25 (1)
BIGFOIL.COM POLAR EXPORT
NM Spatz 14%
NM Spatz 14% |  |  |  | Cl Max: | 1.833 | at alpha= | 15.5 | deg
JavaFoil+Calcfoil stall+Eppler ext transition |  |  |  | L/D Max: | 74.43 | at alpha= | 11 | deg
Re: | 7000000 |  |  | Cd Min: | 0.01414 | at alpha= | 2 | deg
Mach: | 0.25 |  |  | Cl=0 at alpha= | -2.2188 | deg
|  |  |  | @ Cl=0.1, Cd= | 0.014534
|  |  |  | @ Cl=0.4, Cd= | 0.014215
|  |  |  | @ Cl=0.6, Cd= | 0.014305
alpha (deg) | Cl | Cd | Cm | Cl/Cd
-15.5 | -0.785 | 0.11262 | -0.016 | -6.971
-15 | -0.803 | 0.10555 | -0.016 | -7.606
-14.5 | -0.819 | 0.09546 | -0.017 | -8.577
-14 | -0.83 | 0.08792 | -0.017 | -9.437
-13.5 | -0.837 | 0.08027 | -0.018 | -10.425
-13 | -0.839 | 0.0738 | -0.019 | -11.365
-12.5 | -0.841 | 0.0649 | -0.02 | -12.958
-12 | -0.84 | 0.05651 | -0.021 | -14.86
-11.5 | -0.845 | 0.04455 | -0.022 | -18.973
-11 | -0.856 | 0.0318 | -0.024 | -26.925
-10.5 | -0.889 | 0.02026 | -0.027 | -43.894
-10 | -0.857 | 0.01915 | -0.027 | -44.778
-9.5 | -0.82 | 0.01842 | -0.027 | -44.55
-9 | -0.779 | 0.01805 | -0.028 | -43.183
-8.5 | -0.735 | 0.0176 | -0.028 | -41.757
-8 | -0.686 | 0.01708 | -0.028 | -40.193
-7.5 | -0.635 | 0.01672 | -0.028 | -37.958
-7 | -0.581 | 0.01645 | -0.029 | -35.316
-6.5 | -0.525 | 0.01618 | -0.029 | -32.456
-6 | -0.468 | 0.01594 | -0.029 | -29.334
-5.5 | -0.409 | 0.01574 | -0.029 | -25.959
-5 | -0.349 | 0.01551 | -0.03 | -22.469
-4.5 | -0.287 | 0.0153 | -0.03 | -18.784
-4 | -0.225 | 0.01521 | -0.03 | -14.818
-3.5 | -0.163 | 0.01488 | -0.031 | -10.931
-3 | -0.099 | 0.01473 | -0.031 | -6.744
-2.5 | -0.036 | 0.0148 | -0.031 | -2.41
-2 | 0.028 | 0.01464 | -0.031 | 1.932
-1.5 | 0.092 | 0.01454 | -0.032 | 6.358
-1 | 0.157 | 0.01449 | -0.032 | 10.814
-0.5 | 0.221 | 0.01444 | -0.032 | 15.309
0 | 0.29 | 0.01427 | -0.033 | 20.289
0.5 | 0.355 | 0.01425 | -0.033 | 24.896
1 | 0.42 | 0.0142 | -0.033 | 29.559
1.5 | 0.484 | 0.01425 | -0.034 | 34.009
2 | 0.549 | 0.01414 | -0.034 | 38.851
2.5 | 0.614 | 0.01435 | -0.035 | 42.753
3 | 0.678 | 0.01458 | -0.035 | 46.493
3.5 | 0.742 | 0.01475 | -0.035 | 50.287
4 | 0.805 | 0.01493 | -0.036 | 53.935
4.5 | 0.869 | 0.01497 | -0.036 | 58.029
5 | 0.932 | 0.01514 | -0.036 | 61.553
5.5 | 0.994 | 0.01574 | -0.037 | 63.15
6 | 1.056 | 0.01605 | -0.037 | 65.79
6.5 | 1.117 | 0.01648 | -0.038 | 67.75
7 | 1.177 | 0.01694 | -0.038 | 69.496
7.5 | 1.237 | 0.0174 | -0.038 | 71.097
8 | 1.296 | 0.01787 | -0.039 | 72.501
8.5 | 1.354 | 0.01865 | -0.039 | 72.602
9 | 1.411 | 0.01926 | -0.04 | 73.272
9.5 | 1.467 | 0.01984 | -0.04 | 73.961
10 | 1.522 | 0.02047 | -0.04 | 74.316
10.5 | 1.574 | 0.02115 | -0.041 | 74.424
11 | 1.625 | 0.02184 | -0.041 | 74.43
11.5 | 1.635 | 0.02337 | -0.041 | 69.969
12 | 1.673 | 0.02457 | -0.041 | 68.101
12.5 | 1.708 | 0.026 | -0.041 | 65.688
13 | 1.738 | 0.02782 | -0.041 | 62.456
13.5 | 1.762 | 0.03044 | -0.041 | 57.872
14 | 1.781 | 0.03372 | -0.041 | 52.828
14.5 | 1.801 | 0.03688 | -0.041 | 48.837
15 | 1.817 | 0.04068 | -0.041 | 44.663
15.5 | 1.833 | 0.04427 | -0.041 | 41.395
16 | 1.83 | 0.04855 | -0.041 | 37.689
16.5 | 1.815 | 0.05282 | -0.041 | 34.372
17 | 1.794 | 0.05702 | -0.041 | 31.471
17.5 | 1.764 | 0.06278 | -0.041 | 28.096
18 | 1.727 | 0.06874 | -0.041 | 25.117
18.5 | 1.683 | 0.07449 | -0.041 | 22.594
19 | 1.632 | 0.08108 | -0.041 | 20.126
19.5 | 1.546 | 0.11204 | -0.04 | 13.799
20 | 1.483 | 0.12164 | -0.04 | 12.188

## 94. Re 7M Mach 0.25 (2)
BIGFOIL.COM POLAR EXPORT
NM Spatz 14%
NM Spatz 14% |  |  |  | Cl Max: | 2.1275 | at alpha= | 17.5 | deg
XFOIL ncrit=9 |  |  |  | L/D Max: | 147.702 | at alpha= | 8.5 | deg
Re: | 7000000 |  |  | Cd Min: | 0.19642 | at alpha= | -20 | deg
Mach: | 0.25 |  |  | Cl=0 at alpha= | -2.4138 | deg
|  |  |  | @ Cl=0.1, Cd= | 0.0068095
|  |  |  | @ Cl=0.4, Cd= | 0.0065345
|  |  |  | @ Cl=0.6, Cd= | 0.006366
alpha (deg) | Cl | Cd | Cm | Cl/Cd
-20 | -0.9077 | 0.19642 | 0.0484 | -4.6212
-19.5 | -0.9114 | 0.18553 | 0.0409 | -4.9124
-19 | -0.9177 | 0.17457 | 0.0335 | -5.2569
-18.5 | -0.928 | 0.16302 | 0.0259 | -5.6926
-18 | -0.9678 | 0.14638 | 0.0146 | -6.6116
-17.5 | -1.6565 | 0.03556 | -0.0809 | -46.5832
-17 | -1.6808 | 0.02835 | -0.0826 | -59.2875
-16.5 | -1.6746 | 0.02516 | -0.0773 | -66.558
-16 | -1.641 | 0.0227 | -0.0736 | -72.2907
-15.5 | -1.5974 | 0.02074 | -0.0703 | -77.0203
-15 | -1.5507 | 0.01878 | -0.0672 | -82.5719
-14.5 | -1.4992 | 0.01713 | -0.0644 | -87.519
-14 | -1.4433 | 0.01584 | -0.062 | -91.1174
-13.5 | -1.385 | 0.01476 | -0.0598 | -93.8347
-13 | -1.3251 | 0.01383 | -0.0578 | -95.8134
-12.5 | -1.264 | 0.01302 | -0.056 | -97.0814
-12 | -1.2045 | 0.01224 | -0.054 | -98.4069
-11.5 | -1.1465 | 0.01169 | -0.0517 | -98.0753
-11 | -1.0849 | 0.01129 | -0.0503 | -96.0939
-10.5 | -1.0223 | 0.01094 | -0.0491 | -93.4461
-10 | -0.9596 | 0.01055 | -0.0481 | -90.9573
-9.5 | -0.8969 | 0.01013 | -0.0472 | -88.539
-9 | -0.8338 | 0.00976 | -0.0464 | -85.4303
-8.5 | -0.7704 | 0.00947 | -0.0457 | -81.3516
-8 | -0.7073 | 0.00909 | -0.045 | -77.8108
-7.5 | -0.644 | 0.00879 | -0.0445 | -73.2651
-7 | -0.5806 | 0.00852 | -0.0441 | -68.1455
-6.5 | -0.5173 | 0.00826 | -0.0437 | -62.6271
-6 | -0.4539 | 0.00803 | -0.0435 | -56.5255
-5.5 | -0.3905 | 0.00782 | -0.0433 | -49.9361
-5 | -0.3273 | 0.00763 | -0.0431 | -42.8965
-4.5 | -0.2639 | 0.00747 | -0.043 | -35.328
-4 | -0.2006 | 0.00731 | -0.043 | -27.4419
-3.5 | -0.1373 | 0.00717 | -0.0431 | -19.1492
-3 | -0.0741 | 0.00707 | -0.0431 | -10.4809
-2.5 | -0.0109 | 0.00696 | -0.0433 | -1.5661
-2 | 0.0523 | 0.00687 | -0.0434 | 7.6128
-1.5 | 0.1154 | 0.00679 | -0.0436 | 16.9956
-1 | 0.1785 | 0.00673 | -0.0439 | 26.523
-0.5 | 0.2416 | 0.00668 | -0.0441 | 36.1677
0 | 0.3046 | 0.00661 | -0.0444 | 46.0817
0.5 | 0.3676 | 0.00655 | -0.0448 | 56.1221
1 | 0.4304 | 0.00652 | -0.0451 | 66.0123
1.5 | 0.4933 | 0.00644 | -0.0455 | 76.5994
2 | 0.5561 | 0.00638 | -0.0459 | 87.163
2.5 | 0.6187 | 0.00636 | -0.0464 | 97.2799
3 | 0.6812 | 0.00635 | -0.0468 | 107.2756
3.5 | 0.7431 | 0.00642 | -0.0472 | 115.7477
4 | 0.8049 | 0.00643 | -0.0476 | 125.1788
4.5 | 0.8656 | 0.00644 | -0.0478 | 134.4099
5 | 0.9217 | 0.00648 | -0.0467 | 142.2377
5.5 | 0.9838 | 0.00685 | -0.047 | 143.6204
6 | 1.0453 | 0.00724 | -0.0472 | 144.3785
6.5 | 1.1065 | 0.00762 | -0.0473 | 145.21
7 | 1.1677 | 0.00799 | -0.0474 | 146.1452
7.5 | 1.2288 | 0.00835 | -0.0474 | 147.1617
8 | 1.2892 | 0.00878 | -0.0473 | 146.8337
8.5 | 1.35 | 0.00914 | -0.0472 | 147.7024
9 | 1.4097 | 0.0096 | -0.047 | 146.8438
9.5 | 1.4698 | 0.00998 | -0.0468 | 147.2745
10 | 1.5284 | 0.0105 | -0.0463 | 145.5619
10.5 | 1.5877 | 0.01092 | -0.0459 | 145.3938
11 | 1.6459 | 0.01141 | -0.0453 | 144.2507
11.5 | 1.7023 | 0.01203 | -0.0444 | 141.5046
12 | 1.7593 | 0.01254 | -0.0436 | 140.2951
12.5 | 1.8152 | 0.0131 | -0.0425 | 138.5649
13 | 1.8677 | 0.01385 | -0.0411 | 134.852
13.5 | 1.9188 | 0.01462 | -0.0393 | 131.2449
14 | 1.9695 | 0.01533 | -0.0375 | 128.4736
14.5 | 2.0148 | 0.01621 | -0.0349 | 124.2936
15 | 2.0495 | 0.0174 | -0.031 | 117.7874
15.5 | 2.0729 | 0.0188 | -0.0256 | 110.2606
16 | 2.098 | 0.02065 | -0.0219 | 101.5981
16.5 | 2.1162 | 0.02352 | -0.0191 | 89.9745
17 | 2.123 | 0.02814 | -0.0179 | 75.4442
17.5 | 2.1275 | 0.03375 | -0.0182 | 63.037
18 | 2.1171 | 0.04115 | -0.0193 | 51.4484
18.5 | 2.0788 | 0.05119 | -0.0208 | 40.6095
19 | 2.0269 | 0.06247 | -0.0226 | 32.446
19.5 | 1.9882 | 0.0728 | -0.0248 | 27.3104
20 | 1.9485 | 0.08356 | -0.0276 | 23.3186

## 95. Re 7M Mach 0.50 (1)
BIGFOIL.COM POLAR EXPORT
NM Spatz 14%
NM Spatz 14% |  |  |  | Cl Max: | 1.508 | at alpha= | 10.5 | deg
JavaFoil+Calcfoil stall+Eppler ext transition |  |  |  | L/D Max: | 66.476 | at alpha= | 7.5 | deg
Re: | 7000000 |  |  | Cd Min: | 0.01456 | at alpha= | 1.5 | deg
Mach: | 0.5 |  |  | Cl=0 at alpha= | -2.2222 | deg
|  |  |  | @ Cl=0.1, Cd= | 0.015054
|  |  |  | @ Cl=0.4, Cd= | 0.014677
|  |  |  | @ Cl=0.6, Cd= | 0.014642
alpha (deg) | Cl | Cd | Cm | Cl/Cd
-20 | -1.036 | 0.15705 | -0.017 | -6.599
-19.5 | -1.011 | 0.15734 | -0.018 | -6.428
-19 | -0.982 | 0.15162 | -0.017 | -6.478
-18.5 | -0.953 | 0.14764 | -0.017 | -6.454
-18 | -0.923 | 0.14386 | -0.017 | -6.412
-17.5 | -0.893 | 0.13908 | -0.017 | -6.418
-17 | -0.864 | 0.13209 | -0.017 | -6.541
-16.5 | -0.835 | 0.12944 | -0.017 | -6.454
-16 | -0.807 | 0.1243 | -0.017 | -6.491
-15.5 | -0.779 | 0.12449 | -0.017 | -6.262
-15 | -0.75 | 0.11738 | -0.017 | -6.393
-14.5 | -0.721 | 0.11313 | -0.017 | -6.369
-14 | -0.69 | 0.11 | -0.016 | -6.274
-13.5 | -0.661 | 0.10638 | -0.016 | -6.214
-13 | -0.632 | 0.1014 | -0.016 | -6.236
-12.5 | -0.604 | 0.10439 | -0.017 | -5.783
-12 | -0.575 | 0.09544 | -0.017 | -6.022
-11.5 | -0.545 | 0.09105 | -0.016 | -5.983
-11 | -0.516 | 0.08442 | -0.016 | -6.109
-10.5 | -0.487 | 0.07817 | -0.016 | -6.226
-10 | -0.457 | 0.08391 | -0.016 | -5.448
-9.5 | -0.429 | 0.07504 | -0.017 | -5.715
-9 | -0.401 | 0.06721 | -0.018 | -5.963
-8.5 | -0.37 | 0.07149 | -0.017 | -5.17
-8 | -0.343 | 0.06101 | -0.019 | -5.618
-7.5 | -0.502 | 0.04866 | -0.023 | -10.31
-7 | -0.579 | 0.01941 | -0.032 | -29.825
-6.5 | -0.545 | 0.01782 | -0.032 | -30.58
-6 | -0.497 | 0.01714 | -0.032 | -29.005
-5.5 | -0.441 | 0.0167 | -0.033 | -26.428
-5 | -0.38 | 0.01635 | -0.033 | -23.259
-4.5 | -0.316 | 0.01602 | -0.033 | -19.723
-4 | -0.249 | 0.0155 | -0.034 | -16.072
-3.5 | -0.18 | 0.01528 | -0.034 | -11.804
-3 | -0.11 | 0.01537 | -0.034 | -7.184
-2.5 | -0.04 | 0.01503 | -0.035 | -2.642
-2 | 0.032 | 0.01491 | -0.035 | 2.114
-1.5 | 0.103 | 0.01506 | -0.036 | 6.846
-1 | 0.175 | 0.01483 | -0.036 | 11.794
-0.5 | 0.247 | 0.01477 | -0.036 | 16.71
0 | 0.324 | 0.01459 | -0.037 | 22.178
0.5 | 0.396 | 0.01468 | -0.037 | 26.991
1 | 0.469 | 0.01463 | -0.037 | 32.04
1.5 | 0.541 | 0.01456 | -0.038 | 37.14
2 | 0.613 | 0.01466 | -0.038 | 41.804
2.5 | 0.685 | 0.01516 | -0.039 | 45.162
3 | 0.756 | 0.0155 | -0.039 | 48.755
3.5 | 0.826 | 0.01569 | -0.039 | 52.682
4 | 0.897 | 0.0161 | -0.04 | 55.677
4.5 | 0.966 | 0.01638 | -0.04 | 58.98
5 | 1.034 | 0.01667 | -0.041 | 62.039
5.5 | 1.102 | 0.01736 | -0.041 | 63.449
6 | 1.167 | 0.01808 | -0.041 | 64.586
6.5 | 1.232 | 0.0188 | -0.042 | 65.526
7 | 1.294 | 0.01952 | -0.042 | 66.279
7.5 | 1.354 | 0.02037 | -0.043 | 66.476
8 | 1.379 | 0.02228 | -0.042 | 61.886
8.5 | 1.422 | 0.02384 | -0.042 | 59.639
9 | 1.457 | 0.02578 | -0.042 | 56.538
9.5 | 1.481 | 0.02865 | -0.042 | 51.684
10 | 1.5 | 0.03163 | -0.042 | 47.421
10.5 | 1.508 | 0.03536 | -0.042 | 42.657
11 | 1.506 | 0.03938 | -0.042 | 38.235
11.5 | 1.483 | 0.04449 | -0.041 | 33.327
12 | 1.422 | 0.05246 | -0.041 | 27.105
12.5 | 1.262 | 0.06354 | -0.04 | 19.868
13 | 0.935 | 0.09288 | -0.037 | 10.067
13.5 | 0.969 | 0.0895 | -0.038 | 10.831
14 | 0.991 | 0.10068 | -0.037 | 9.84
14.5 | 0.995 | 0.12428 | -0.034 | 8.008
15 | 1.025 | 0.1156 | -0.035 | 8.87
15.5 | 1.079 | 0.10785 | -0.039 | 10.003

## 96. Re 7M Mach 0.50 (2)
BIGFOIL.COM POLAR EXPORT
NM Spatz 14%
NM Spatz 14% |  |  |  | Cl Max: | 1.9886 | at alpha= | 12 | deg
XFOIL ncrit=9 |  |  |  | L/D Max: | 144.176 | at alpha= | 5 | deg
Re: | 7000000 |  |  | Cd Min: | 0.13535 | at alpha= | -13 | deg
Mach: | 0.5 |  |  | Cl=0 at alpha= | -2.3905 | deg
|  |  |  | @ Cl=0.1, Cd= | 0.0070454
|  |  |  | @ Cl=0.4, Cd= | 0.0068079
|  |  |  | @ Cl=0.6, Cd= | 0.00671
alpha (deg) | Cl | Cd | Cm | Cl/Cd
-13 | -0.6382 | 0.13535 | 0.0104 | -4.7152
-12.5 | -0.6574 | 0.12255 | 0.0023 | -5.3643
-12 | -0.6691 | 0.11165 | -0.0044 | -5.9928
-11.5 | -0.6849 | 0.10063 | -0.0114 | -6.8061
-11 | -0.7079 | 0.08916 | -0.0193 | -7.9397
-10.5 | -0.7365 | 0.07747 | -0.028 | -9.5069
-10 | -0.7668 | 0.06577 | -0.0375 | -11.6588
-9.5 | -0.7952 | 0.05365 | -0.0492 | -14.822
-9 | -0.8142 | 0.03983 | -0.0655 | -20.4419
-8.5 | -0.8355 | 0.02871 | -0.0703 | -29.1014
-8 | -0.8407 | 0.01828 | -0.0708 | -45.9902
-7.5 | -0.7958 | 0.01221 | -0.0677 | -65.1761
-7 | -0.7183 | 0.01041 | -0.0641 | -69.001
-6 | -0.5565 | 0.00905 | -0.0587 | -61.4917
-5.5 | -0.4769 | 0.00861 | -0.0566 | -55.3891
-5 | -0.3982 | 0.00828 | -0.0549 | -48.0918
-4.5 | -0.3204 | 0.00798 | -0.0536 | -40.1504
-4 | -0.2435 | 0.00773 | -0.0525 | -31.5006
-3.5 | -0.1672 | 0.00755 | -0.0516 | -22.1457
-3 | -0.0915 | 0.00736 | -0.0509 | -12.4321
-2.5 | -0.0164 | 0.00723 | -0.0504 | -2.2683
-2 | 0.0585 | 0.00709 | -0.05 | 8.2511
-1.5 | 0.1329 | 0.00701 | -0.0498 | 18.9586
-1 | 0.2072 | 0.00692 | -0.0497 | 29.9422
-0.5 | 0.2812 | 0.00688 | -0.0496 | 40.8721
0 | 0.3552 | 0.00682 | -0.0496 | 52.0821
0.5 | 0.429 | 0.0068 | -0.0497 | 63.0882
1 | 0.5029 | 0.00674 | -0.0498 | 74.6142
1.5 | 0.5768 | 0.00671 | -0.0499 | 85.9613
2 | 0.6507 | 0.00671 | -0.05 | 96.9747
2.5 | 0.7246 | 0.00672 | -0.0501 | 107.8274
3 | 0.7979 | 0.00687 | -0.0501 | 116.1426
3.5 | 0.8712 | 0.00704 | -0.05 | 123.75
4 | 0.9441 | 0.00722 | -0.0498 | 130.7618
4.5 | 1.0165 | 0.0073 | -0.0492 | 139.2466
5 | 1.0842 | 0.00752 | -0.0473 | 144.1755
5.5 | 1.1583 | 0.00804 | -0.0465 | 144.0672
6 | 1.2328 | 0.00856 | -0.0455 | 144.0187
6.5 | 1.3074 | 0.00909 | -0.0443 | 143.8284
7 | 1.3828 | 0.0096 | -0.0429 | 144.0417
7.5 | 1.4572 | 0.01022 | -0.0412 | 142.5832
8 | 1.5322 | 0.01083 | -0.0392 | 141.4774
8.5 | 1.6056 | 0.01157 | -0.0367 | 138.7727
9 | 1.68 | 0.01226 | -0.0339 | 137.031
9.5 | 1.7514 | 0.01313 | -0.0306 | 133.3892
10 | 1.8185 | 0.0142 | -0.0265 | 128.0634
10.5 | 1.8834 | 0.01528 | -0.0219 | 123.2592
11 | 1.9372 | 0.01667 | -0.0159 | 116.2088
11.5 | 1.9671 | 0.01887 | -0.0085 | 104.2448
12 | 1.9886 | 0.02294 | -0.0045 | 86.687
12.5 | 1.9847 | 0.03098 | -0.0058 | 64.0639
13 | 1.9381 | 0.04204 | -0.0078 | 46.1013
13.5 | 1.8809 | 0.05287 | -0.009 | 35.5759
14 | 1.828 | 0.06345 | -0.0106 | 28.8101
14.5 | 1.7898 | 0.07326 | -0.0124 | 24.4308
15 | 1.757 | 0.08315 | -0.0148 | 21.1305
15.5 | 1.7317 | 0.09268 | -0.0173 | 18.6847
16 | 1.7082 | 0.10227 | -0.0202 | 16.7028
16.5 | 1.6806 | 0.11255 | -0.0241 | 14.932
17 | 1.6607 | 0.12244 | -0.0282 | 13.5634

## 97. Re 8M Mach 0.00 (1)
BIGFOIL.COM POLAR EXPORT
NM Spatz 14%
NM Spatz 14% |  |  |  | Cl Max: | 1.891 | at alpha= | 16.5 | deg
JavaFoil+Calcfoil stall+Eppler ext transition |  |  |  | L/D Max: | 78.882 | at alpha= | 12 | deg
Re: | 8000000 |  |  | Cd Min: | 0.01406 | at alpha= | 1.5 | deg
Mach: | 0 |  |  | Cl=0 at alpha= | -2.2177 | deg
|  |  |  | @ Cl=0.1, Cd= | 0.014365
|  |  |  | @ Cl=0.4, Cd= | 0.014084
|  |  |  | @ Cl=0.6, Cd= | 0.014238
alpha (deg) | Cl | Cd | Cm | Cl/Cd
-17 | -0.983 | 0.10907 | -0.017 | -9.013
-16.5 | -0.983 | 0.10277 | -0.017 | -9.565
-16 | -0.981 | 0.0965 | -0.017 | -10.17
-15.5 | -0.98 | 0.08869 | -0.018 | -11.046
-15 | -0.977 | 0.0803 | -0.018 | -12.171
-14.5 | -0.978 | 0.06944 | -0.019 | -14.082
-14 | -0.973 | 0.06136 | -0.02 | -15.859
-13.5 | -0.975 | 0.04989 | -0.021 | -19.536
-13 | -0.974 | 0.04 | -0.022 | -24.359
-12.5 | -0.995 | 0.02634 | -0.024 | -37.78
-12 | -1.007 | 0.02053 | -0.025 | -49.038
-11.5 | -0.976 | 0.0197 | -0.026 | -49.542
-11 | -0.941 | 0.01905 | -0.026 | -49.411
-10.5 | -0.904 | 0.01835 | -0.026 | -49.271
-10 | -0.863 | 0.01788 | -0.026 | -48.293
-9.5 | -0.82 | 0.01736 | -0.026 | -47.266
-9 | -0.774 | 0.01717 | -0.027 | -45.095
-8.5 | -0.726 | 0.01679 | -0.027 | -43.255
-8 | -0.676 | 0.01641 | -0.027 | -41.19
-7.5 | -0.623 | 0.01625 | -0.027 | -38.343
-7 | -0.569 | 0.01603 | -0.028 | -35.467
-6.5 | -0.513 | 0.01574 | -0.028 | -32.58
-6 | -0.456 | 0.01553 | -0.028 | -29.358
-5.5 | -0.398 | 0.01532 | -0.028 | -25.975
-5 | -0.339 | 0.01528 | -0.029 | -22.179
-4.5 | -0.279 | 0.01505 | -0.029 | -18.557
-4 | -0.219 | 0.0149 | -0.029 | -14.683
-3.5 | -0.158 | 0.01466 | -0.03 | -10.764
-3 | -0.096 | 0.01471 | -0.03 | -6.548
-2.5 | -0.035 | 0.01447 | -0.03 | -2.39
-2 | 0.027 | 0.01441 | -0.03 | 1.903
-1.5 | 0.09 | 0.01437 | -0.031 | 6.235
-1 | 0.152 | 0.01434 | -0.031 | 10.594
-0.5 | 0.214 | 0.01428 | -0.031 | 14.996
0 | 0.28 | 0.01416 | -0.032 | 19.8
0.5 | 0.343 | 0.01412 | -0.032 | 24.332
1 | 0.406 | 0.01408 | -0.032 | 28.87
1.5 | 0.469 | 0.01406 | -0.033 | 33.363
2 | 0.532 | 0.0142 | -0.033 | 37.45
2.5 | 0.594 | 0.01422 | -0.034 | 41.808
3 | 0.657 | 0.01441 | -0.034 | 45.56
3.5 | 0.719 | 0.0146 | -0.034 | 49.216
4 | 0.781 | 0.01499 | -0.035 | 52.067
4.5 | 0.842 | 0.01518 | -0.035 | 55.466
5 | 0.903 | 0.0151 | -0.035 | 59.812
5.5 | 0.964 | 0.01516 | -0.036 | 63.602
6 | 1.024 | 0.01555 | -0.036 | 65.863
6.5 | 1.084 | 0.01589 | -0.036 | 68.19
7 | 1.143 | 0.01632 | -0.037 | 70.056
7.5 | 1.202 | 0.01667 | -0.037 | 72.095
8 | 1.26 | 0.0171 | -0.038 | 73.678
8.5 | 1.317 | 0.01775 | -0.038 | 74.192
9 | 1.374 | 0.01823 | -0.038 | 75.361
9.5 | 1.429 | 0.01873 | -0.039 | 76.316
10 | 1.484 | 0.01925 | -0.039 | 77.082
10.5 | 1.537 | 0.01978 | -0.04 | 77.728
11 | 1.589 | 0.0203 | -0.04 | 78.298
11.5 | 1.64 | 0.02091 | -0.04 | 78.456
12 | 1.69 | 0.02142 | -0.041 | 78.882
12.5 | 1.738 | 0.02209 | -0.041 | 78.697
13 | 1.743 | 0.02365 | -0.041 | 73.703
13.5 | 1.778 | 0.02499 | -0.041 | 71.164
14 | 1.808 | 0.02664 | -0.041 | 67.875
14.5 | 1.832 | 0.029 | -0.041 | 63.168
15 | 1.853 | 0.03183 | -0.041 | 58.228
15.5 | 1.877 | 0.03447 | -0.041 | 54.457
16 | 1.887 | 0.03765 | -0.041 | 50.116
16.5 | 1.891 | 0.04078 | -0.041 | 46.372
17 | 1.89 | 0.04436 | -0.041 | 42.609
17.5 | 1.885 | 0.04807 | -0.041 | 39.217
18 | 1.875 | 0.05256 | -0.041 | 35.678
18.5 | 1.861 | 0.05762 | -0.042 | 32.295
19 | 1.844 | 0.06249 | -0.042 | 29.509
19.5 | 1.824 | 0.06755 | -0.042 | 27
20 | 1.802 | 0.07243 | -0.042 | 24.876

## 98. Re 8M Mach 0.00 (2)
BIGFOIL.COM POLAR EXPORT
NM Spatz 14%
NM Spatz 14% |  |  |  | Cl Max: | 2.1539 | at alpha= | 18.5 | deg
XFOIL ncrit=9 |  |  |  | L/D Max: | 152.739 | at alpha= | 10 | deg
Re: | 8000000 |  |  | Cd Min: | 0.04351 | at alpha= | 20 | deg
Mach: | 0 |  |  | Cl=0 at alpha= | -2.4187 | deg
|  |  |  | @ Cl=0.1, Cd= | 0.0066344
|  |  |  | @ Cl=0.4, Cd= | 0.0063681
|  |  |  | @ Cl=0.6, Cd= | 0.0062513
alpha (deg) | Cl | Cd | Cm | Cl/Cd
-20 | -1.8953 | 0.02376 | -0.0631 | -79.7685
-19.5 | -1.8666 | 0.02232 | -0.06 | -83.629
-19 | -1.8302 | 0.02107 | -0.0577 | -86.8628
-18.5 | -1.7897 | 0.01996 | -0.0557 | -89.6643
-18 | -1.7464 | 0.01895 | -0.0539 | -92.1583
-17.5 | -1.7025 | 0.01784 | -0.0523 | -95.4316
-17 | -1.6568 | 0.01679 | -0.0507 | -98.6778
-16.5 | -1.6089 | 0.01584 | -0.0494 | -101.572
-16 | -1.5591 | 0.01502 | -0.0483 | -103.8016
-15.5 | -1.5078 | 0.01429 | -0.0473 | -105.5143
-15 | -1.4552 | 0.01365 | -0.0464 | -106.6081
-14.5 | -1.4017 | 0.01306 | -0.0457 | -107.3277
-14 | -1.3474 | 0.01251 | -0.045 | -107.7058
-13.5 | -1.2933 | 0.01183 | -0.0443 | -109.3238
-13 | -1.2383 | 0.01123 | -0.0437 | -110.2671
-12.5 | -1.181 | 0.01074 | -0.0436 | -109.9628
-12 | -1.1296 | 0.01047 | -0.0419 | -107.8892
-11 | -1.017 | 0.01004 | -0.041 | -101.2948
-10.5 | -0.9599 | 0.00975 | -0.0407 | -98.4513
-10 | -0.9022 | 0.00951 | -0.0406 | -94.8686
-9.5 | -0.8439 | 0.00928 | -0.0404 | -90.9375
-9 | -0.7855 | 0.00903 | -0.0403 | -86.9878
-8.5 | -0.7269 | 0.00875 | -0.0402 | -83.0743
-8 | -0.668 | 0.00852 | -0.0401 | -78.4038
-7.5 | -0.6088 | 0.00828 | -0.0401 | -73.5266
-7 | -0.5495 | 0.00805 | -0.0401 | -68.2609
-6.5 | -0.49 | 0.00787 | -0.0401 | -62.2618
-6 | -0.4304 | 0.00767 | -0.0402 | -56.1147
-5.5 | -0.3706 | 0.0075 | -0.0403 | -49.4133
-5 | -0.3107 | 0.00735 | -0.0404 | -42.2721
-4.5 | -0.2506 | 0.00719 | -0.0406 | -34.854
-4 | -0.1905 | 0.00709 | -0.0408 | -26.8688
-3.5 | -0.1303 | 0.00695 | -0.041 | -18.7482
-3 | -0.0701 | 0.00685 | -0.0412 | -10.2336
-2.5 | -0.0098 | 0.00677 | -0.0415 | -1.4476
-2 | 0.0505 | 0.0067 | -0.0417 | 7.5373
-1.5 | 0.1109 | 0.00662 | -0.042 | 16.7523
-1 | 0.1712 | 0.00657 | -0.0424 | 26.0578
-0.5 | 0.2315 | 0.00651 | -0.0427 | 35.5607
0 | 0.2918 | 0.00647 | -0.0431 | 45.1005
0.5 | 0.352 | 0.0064 | -0.0434 | 55
1 | 0.4122 | 0.00636 | -0.0439 | 64.8113
1.5 | 0.4723 | 0.00632 | -0.0443 | 74.731
2 | 0.5323 | 0.00627 | -0.0448 | 84.8963
2.5 | 0.5921 | 0.00625 | -0.0453 | 94.736
3 | 0.6518 | 0.00626 | -0.0458 | 104.1214
3.5 | 0.711 | 0.00632 | -0.0463 | 112.5
4 | 0.77 | 0.00633 | -0.0468 | 121.643
4.5 | 0.8284 | 0.00636 | -0.0473 | 130.2516
5 | 0.8846 | 0.00631 | -0.0471 | 140.1902
5.5 | 0.9406 | 0.00647 | -0.0468 | 145.3787
6 | 0.9991 | 0.0068 | -0.0472 | 146.9265
6.5 | 1.0572 | 0.00714 | -0.0475 | 148.0672
7 | 1.1151 | 0.00747 | -0.0479 | 149.2771
7.5 | 1.1725 | 0.00783 | -0.0482 | 149.7446
8 | 1.23 | 0.00813 | -0.0485 | 151.2915
8.5 | 1.287 | 0.00848 | -0.0488 | 151.7689
9 | 1.3435 | 0.00883 | -0.049 | 152.1518
9.5 | 1.3997 | 0.00919 | -0.0492 | 152.3069
10 | 1.4556 | 0.00953 | -0.0494 | 152.7387
10.5 | 1.5104 | 0.00997 | -0.0495 | 151.4945
11 | 1.5655 | 0.01032 | -0.0496 | 151.6957
11.5 | 1.6197 | 0.01072 | -0.0497 | 151.0914
12 | 1.6725 | 0.01121 | -0.0495 | 149.1971
12.5 | 1.7254 | 0.01164 | -0.0494 | 148.2302
13 | 1.7775 | 0.01209 | -0.0492 | 147.0223
13.5 | 1.8271 | 0.0127 | -0.0488 | 143.8661
14 | 1.8767 | 0.01324 | -0.0483 | 141.7447
14.5 | 1.9258 | 0.01375 | -0.0477 | 140.0582
15 | 1.9714 | 0.01444 | -0.0467 | 136.5235
15.5 | 2.0145 | 0.01521 | -0.0454 | 132.4458
16 | 2.0574 | 0.01588 | -0.0441 | 129.5592
16.5 | 2.0923 | 0.01682 | -0.0416 | 124.3936
17 | 2.1132 | 0.01804 | -0.037 | 117.1397
17.5 | 2.1291 | 0.0197 | -0.0325 | 108.0761
18 | 2.1412 | 0.02215 | -0.0291 | 96.6682
18.5 | 2.1539 | 0.02515 | -0.0272 | 85.6421
19 | 2.1537 | 0.03002 | -0.0264 | 71.7422
19.5 | 2.1534 | 0.0355 | -0.0268 | 60.6592
20 | 2.133 | 0.04351 | -0.028 | 49.0232

## 99. Re 8M Mach 0.10 (1)
BIGFOIL.COM POLAR EXPORT
NM Spatz 14%
NM Spatz 14% |  |  |  | Cl Max: | 1.883 | at alpha= | 16.5 | deg
JavaFoil+Calcfoil stall+Eppler ext transition |  |  |  | L/D Max: | 78.279 | at alpha= | 12 | deg
Re: | 8000000 |  |  | Cd Min: | 0.01404 | at alpha= | 1.5 | deg
Mach: | 0.1 |  |  | Cl=0 at alpha= | -2.2222 | deg
|  |  |  | @ Cl=0.1, Cd= | 0.014335
|  |  |  | @ Cl=0.4, Cd= | 0.014095
|  |  |  | @ Cl=0.6, Cd= | 0.01425
alpha (deg) | Cl | Cd | Cm | Cl/Cd
-17 | -0.953 | 0.11296 | -0.016 | -8.439
-16.5 | -0.957 | 0.10577 | -0.017 | -9.047
-16 | -0.957 | 0.09967 | -0.017 | -9.605
-15.5 | -0.958 | 0.09187 | -0.017 | -10.427
-15 | -0.955 | 0.08558 | -0.018 | -11.158
-14.5 | -0.958 | 0.07376 | -0.019 | -12.987
-14 | -0.954 | 0.0658 | -0.02 | -14.504
-13.5 | -0.955 | 0.05483 | -0.021 | -17.423
-13 | -0.953 | 0.04541 | -0.022 | -20.997
-12.5 | -0.957 | 0.03499 | -0.023 | -27.339
-12 | -1.002 | 0.02089 | -0.026 | -47.965
-11.5 | -0.972 | 0.01997 | -0.026 | -48.705
-11 | -0.939 | 0.01926 | -0.026 | -48.777
-10.5 | -0.903 | 0.01852 | -0.026 | -48.758
-10 | -0.864 | 0.01802 | -0.026 | -47.934
-9.5 | -0.821 | 0.01756 | -0.027 | -46.74
-9 | -0.776 | 0.01729 | -0.027 | -44.863
-8.5 | -0.728 | 0.01689 | -0.027 | -43.112
-8 | -0.678 | 0.0165 | -0.027 | -41.07
-7.5 | -0.625 | 0.01632 | -0.028 | -38.296
-7 | -0.571 | 0.01602 | -0.028 | -35.624
-6.5 | -0.515 | 0.01585 | -0.028 | -32.486
-6 | -0.458 | 0.01557 | -0.028 | -29.405
-5.5 | -0.4 | 0.0154 | -0.029 | -25.949
-5 | -0.34 | 0.01524 | -0.029 | -22.347
-4.5 | -0.28 | 0.01514 | -0.029 | -18.52
-4 | -0.22 | 0.01494 | -0.029 | -14.717
-3.5 | -0.159 | 0.01463 | -0.03 | -10.838
-3 | -0.097 | 0.01469 | -0.03 | -6.589
-2.5 | -0.035 | 0.01451 | -0.03 | -2.395
-2 | 0.028 | 0.01443 | -0.031 | 1.909
-1.5 | 0.09 | 0.01433 | -0.031 | 6.281
-1 | 0.153 | 0.01436 | -0.031 | 10.631
-0.5 | 0.215 | 0.01424 | -0.032 | 15.114
0 | 0.282 | 0.01417 | -0.032 | 19.885
0.5 | 0.345 | 0.01413 | -0.032 | 24.436
1 | 0.408 | 0.01409 | -0.033 | 28.987
1.5 | 0.472 | 0.01404 | -0.033 | 33.599
2 | 0.535 | 0.01407 | -0.033 | 37.987
2.5 | 0.597 | 0.01424 | -0.034 | 41.949
3 | 0.66 | 0.01445 | -0.034 | 45.681
3.5 | 0.722 | 0.01464 | -0.034 | 49.337
4 | 0.784 | 0.015 | -0.035 | 52.283
4.5 | 0.846 | 0.01523 | -0.035 | 55.558
5 | 0.908 | 0.01514 | -0.036 | 59.931
5.5 | 0.969 | 0.01518 | -0.036 | 63.819
6 | 1.029 | 0.01563 | -0.036 | 65.822
6.5 | 1.089 | 0.01596 | -0.037 | 68.222
7 | 1.148 | 0.01635 | -0.037 | 70.24
7.5 | 1.207 | 0.01678 | -0.037 | 71.929
8 | 1.265 | 0.01717 | -0.038 | 73.692
8.5 | 1.323 | 0.01785 | -0.038 | 74.101
9 | 1.379 | 0.01832 | -0.039 | 75.314
9.5 | 1.435 | 0.01886 | -0.039 | 76.09
10 | 1.49 | 0.01937 | -0.039 | 76.904
10.5 | 1.543 | 0.01991 | -0.04 | 77.504
11 | 1.595 | 0.02049 | -0.04 | 77.856
11.5 | 1.646 | 0.02106 | -0.041 | 78.151
12 | 1.696 | 0.02166 | -0.041 | 78.279
12.5 | 1.707 | 0.02302 | -0.041 | 74.142
13 | 1.745 | 0.02406 | -0.041 | 72.508
13.5 | 1.779 | 0.02548 | -0.041 | 69.788
14 | 1.807 | 0.02735 | -0.041 | 66.066
14.5 | 1.828 | 0.03008 | -0.041 | 60.779
15 | 1.851 | 0.03279 | -0.041 | 56.442
15.5 | 1.872 | 0.0358 | -0.041 | 52.274
16 | 1.882 | 0.03887 | -0.041 | 48.407
16.5 | 1.883 | 0.04216 | -0.041 | 44.67
17 | 1.88 | 0.04589 | -0.041 | 40.967
17.5 | 1.872 | 0.05002 | -0.041 | 37.417
18 | 1.859 | 0.05472 | -0.041 | 33.966
18.5 | 1.841 | 0.05988 | -0.042 | 30.746
19 | 1.82 | 0.06501 | -0.042 | 28.002
19.5 | 1.798 | 0.06973 | -0.042 | 25.78
20 | 1.771 | 0.07488 | -0.042 | 23.651

## 100. Re 8M Mach 0.10 (2)
BIGFOIL.COM POLAR EXPORT
NM Spatz 14%
NM Spatz 14% |  |  |  | Cl Max: | 2.1539 | at alpha= | 18.5 | deg
XFOIL ncrit=9 |  |  |  | L/D Max: | 152.343 | at alpha= | 9.5 | deg
Re: | 8000000 |  |  | Cd Min: | 0.04904 | at alpha= | 20 | deg
Mach: | 0.1 |  |  | Cl=0 at alpha= | -2.4184 | deg
|  |  |  | @ Cl=0.1, Cd= | 0.0066353
|  |  |  | @ Cl=0.4, Cd= | 0.0063799
|  |  |  | @ Cl=0.6, Cd= | 0.0062613
alpha (deg) | Cl | Cd | Cm | Cl/Cd
-20 | -1.8782 | 0.02638 | -0.0719 | -71.1979
-19.5 | -1.8714 | 0.02414 | -0.0667 | -77.5228
-19 | -1.8428 | 0.02253 | -0.0633 | -81.7932
-18.5 | -1.8057 | 0.02116 | -0.0607 | -85.3355
-18 | -1.7641 | 0.01995 | -0.0585 | -88.4261
-17.5 | -1.7193 | 0.01888 | -0.0566 | -91.0646
-17 | -1.6727 | 0.01783 | -0.0548 | -93.8138
-16.5 | -1.6257 | 0.01669 | -0.0531 | -97.4056
-16 | -1.5763 | 0.01569 | -0.0516 | -100.4653
-15.5 | -1.525 | 0.01482 | -0.0503 | -102.9015
-15 | -1.472 | 0.01407 | -0.0491 | -104.6198
-14.5 | -1.4179 | 0.0134 | -0.0481 | -105.8134
-14 | -1.3628 | 0.0128 | -0.0472 | -106.4688
-13.5 | -1.3072 | 0.0122 | -0.0464 | -107.1475
-13 | -1.2516 | 0.01153 | -0.0456 | -108.5516
-12.5 | -1.1936 | 0.01096 | -0.0453 | -108.9051
-12 | -1.1416 | 0.01065 | -0.0435 | -107.1925
-11 | -1.0272 | 0.01022 | -0.0423 | -100.5088
-10 | -0.9109 | 0.00961 | -0.0416 | -94.7867
-9.5 | -0.852 | 0.00936 | -0.0414 | -91.0256
-9 | -0.7928 | 0.00913 | -0.0411 | -86.8346
-8.5 | -0.7335 | 0.00882 | -0.041 | -83.1633
-7.5 | -0.6141 | 0.00834 | -0.0407 | -73.6331
-7 | -0.5543 | 0.00809 | -0.0407 | -68.5167
-6.5 | -0.4941 | 0.00791 | -0.0407 | -62.4652
-6 | -0.434 | 0.00769 | -0.0407 | -56.4369
-5.5 | -0.3736 | 0.00753 | -0.0407 | -49.6149
-5 | -0.3132 | 0.00737 | -0.0408 | -42.4966
-4.5 | -0.2527 | 0.00721 | -0.041 | -35.0485
-4 | -0.1921 | 0.0071 | -0.0411 | -27.0563
-3.5 | -0.1314 | 0.00696 | -0.0413 | -18.8793
-3 | -0.0707 | 0.00687 | -0.0415 | -10.2911
-2.5 | -0.0099 | 0.00678 | -0.0417 | -1.4602
-2 | 0.0508 | 0.0067 | -0.042 | 7.5821
-1.5 | 0.1116 | 0.00662 | -0.0423 | 16.858
-1 | 0.1723 | 0.00658 | -0.0426 | 26.1854
-0.5 | 0.2331 | 0.00652 | -0.0429 | 35.7515
0 | 0.2937 | 0.00647 | -0.0433 | 45.3941
0.5 | 0.3544 | 0.00641 | -0.0437 | 55.2886
1 | 0.415 | 0.00637 | -0.0441 | 65.1491
1.5 | 0.4755 | 0.00633 | -0.0445 | 75.1185
2 | 0.536 | 0.00628 | -0.045 | 85.3503
2.5 | 0.5962 | 0.00626 | -0.0454 | 95.2396
3 | 0.6563 | 0.00628 | -0.0459 | 104.5064
3.5 | 0.716 | 0.00634 | -0.0464 | 112.9338
4 | 0.7754 | 0.00636 | -0.0469 | 121.9182
4.5 | 0.8343 | 0.00638 | -0.0474 | 130.768
5 | 0.8907 | 0.00634 | -0.0471 | 140.489
5.5 | 0.9473 | 0.00651 | -0.0468 | 145.5146
6 | 1.0062 | 0.00685 | -0.0472 | 146.8905
6.5 | 1.0648 | 0.0072 | -0.0475 | 147.8889
7 | 1.1233 | 0.00752 | -0.0478 | 149.375
7.5 | 1.1813 | 0.00787 | -0.0481 | 150.1017
8 | 1.2392 | 0.00821 | -0.0484 | 150.9379
8.5 | 1.2968 | 0.00854 | -0.0486 | 151.8501
9 | 1.3538 | 0.00892 | -0.0488 | 151.7713
9.5 | 1.4107 | 0.00926 | -0.0489 | 152.3434
10 | 1.467 | 0.00965 | -0.049 | 152.0207
10.5 | 1.5224 | 0.01008 | -0.0491 | 151.0317
11 | 1.5782 | 0.01043 | -0.0491 | 151.3135
11.5 | 1.6327 | 0.01087 | -0.049 | 150.2024
12 | 1.6861 | 0.01137 | -0.0488 | 148.2938
12.5 | 1.7399 | 0.01179 | -0.0486 | 147.5742
13 | 1.7922 | 0.01229 | -0.0482 | 145.8259
13.5 | 1.8421 | 0.01293 | -0.0476 | 142.4671
14 | 1.8925 | 0.01345 | -0.047 | 140.7063
14.5 | 1.9416 | 0.01401 | -0.0462 | 138.5867
15 | 1.9865 | 0.01479 | -0.0449 | 134.3137
15.5 | 2.0299 | 0.01556 | -0.0434 | 130.4563
16 | 2.0717 | 0.01627 | -0.0416 | 127.3325
16.5 | 2.1037 | 0.0173 | -0.0385 | 121.6012
17 | 2.119 | 0.01877 | -0.033 | 112.8929
17.5 | 2.1348 | 0.02077 | -0.0291 | 102.7829
18 | 2.1453 | 0.02373 | -0.0264 | 90.4046
18.5 | 2.1539 | 0.02756 | -0.0251 | 78.1531
19 | 2.1484 | 0.03348 | -0.0251 | 64.1697
19.5 | 2.1413 | 0.04004 | -0.026 | 53.479
20 | 2.1126 | 0.04904 | -0.0274 | 43.0791

## 101. Re 8M Mach 0.25 (1)
BIGFOIL.COM POLAR EXPORT
NM Spatz 14%
NM Spatz 14% |  |  |  | Cl Max: | 1.837 | at alpha= | 15.5 | deg
JavaFoil+Calcfoil stall+Eppler ext transition |  |  |  | L/D Max: | 75.645 | at alpha= | 10.5 | deg
Re: | 8000000 |  |  | Cd Min: | 0.01414 | at alpha= | 1.5 | deg
Mach: | 0.25 |  |  | Cl=0 at alpha= | -2.2188 | deg
|  |  |  | @ Cl=0.1, Cd= | 0.014403
|  |  |  | @ Cl=0.4, Cd= | 0.014159
|  |  |  | @ Cl=0.6, Cd= | 0.01448
alpha (deg) | Cl | Cd | Cm | Cl/Cd
-15.5 | -0.786 | 0.11124 | -0.016 | -7.063
-15 | -0.804 | 0.10421 | -0.016 | -7.711
-14.5 | -0.819 | 0.09498 | -0.017 | -8.625
-14 | -0.831 | 0.08631 | -0.018 | -9.629
-13.5 | -0.839 | 0.07845 | -0.018 | -10.692
-13 | -0.842 | 0.07166 | -0.019 | -11.745
-12.5 | -0.839 | 0.06603 | -0.02 | -12.707
-12 | -0.846 | 0.05385 | -0.021 | -15.706
-11.5 | -0.847 | 0.0436 | -0.023 | -19.436
-11 | -0.874 | 0.02708 | -0.025 | -32.293
-10.5 | -0.89 | 0.01989 | -0.027 | -44.717
-10 | -0.857 | 0.01904 | -0.027 | -45.018
-9.5 | -0.821 | 0.01823 | -0.027 | -44.999
-9 | -0.78 | 0.01785 | -0.028 | -43.681
-8.5 | -0.735 | 0.01737 | -0.028 | -42.308
-8 | -0.687 | 0.01692 | -0.028 | -40.566
-7.5 | -0.635 | 0.01659 | -0.028 | -38.273
-7 | -0.581 | 0.0163 | -0.029 | -35.641
-6.5 | -0.525 | 0.01603 | -0.029 | -32.763
-6 | -0.468 | 0.01573 | -0.029 | -29.74
-5.5 | -0.409 | 0.01555 | -0.029 | -26.294
-5 | -0.349 | 0.0154 | -0.03 | -22.638
-4.5 | -0.287 | 0.01495 | -0.03 | -19.22
-4 | -0.225 | 0.01506 | -0.03 | -14.967
-3.5 | -0.163 | 0.01473 | -0.031 | -11.04
-3 | -0.099 | 0.01459 | -0.031 | -6.808
-2.5 | -0.036 | 0.01467 | -0.031 | -2.431
-2 | 0.028 | 0.01451 | -0.031 | 1.949
-1.5 | 0.092 | 0.0144 | -0.032 | 6.417
-1 | 0.157 | 0.01442 | -0.032 | 10.864
-0.5 | 0.221 | 0.01432 | -0.032 | 15.441
0 | 0.29 | 0.01421 | -0.033 | 20.374
0.5 | 0.355 | 0.01418 | -0.033 | 25.013
1 | 0.42 | 0.01415 | -0.033 | 29.66
1.5 | 0.484 | 0.01414 | -0.034 | 34.255
2 | 0.549 | 0.01419 | -0.034 | 38.688
2.5 | 0.614 | 0.01456 | -0.035 | 42.151
3 | 0.678 | 0.01458 | -0.035 | 46.495
3.5 | 0.742 | 0.01481 | -0.035 | 50.105
4 | 0.805 | 0.0152 | -0.036 | 53
4.5 | 0.869 | 0.01526 | -0.036 | 56.932
5 | 0.932 | 0.01538 | -0.036 | 60.568
5.5 | 0.994 | 0.01546 | -0.037 | 64.274
6 | 1.056 | 0.01592 | -0.037 | 66.313
6.5 | 1.117 | 0.01633 | -0.038 | 68.388
7 | 1.177 | 0.01677 | -0.038 | 70.205
7.5 | 1.237 | 0.01722 | -0.038 | 71.831
8 | 1.296 | 0.01767 | -0.039 | 73.354
8.5 | 1.354 | 0.01817 | -0.039 | 74.5
9 | 1.411 | 0.01904 | -0.04 | 74.12
9.5 | 1.467 | 0.01961 | -0.04 | 74.808
10 | 1.522 | 0.0202 | -0.04 | 75.325
10.5 | 1.574 | 0.02081 | -0.041 | 75.645
11 | 1.625 | 0.02153 | -0.041 | 75.507
11.5 | 1.639 | 0.0229 | -0.041 | 71.561
12 | 1.677 | 0.02404 | -0.041 | 69.768
12.5 | 1.712 | 0.02539 | -0.041 | 67.425
13 | 1.743 | 0.02699 | -0.041 | 64.598
13.5 | 1.765 | 0.02994 | -0.041 | 58.93
14 | 1.785 | 0.03288 | -0.041 | 54.292
14.5 | 1.804 | 0.0362 | -0.041 | 49.834
15 | 1.821 | 0.03971 | -0.041 | 45.853
15.5 | 1.837 | 0.04305 | -0.041 | 42.667
16 | 1.834 | 0.04721 | -0.041 | 38.845
16.5 | 1.819 | 0.05149 | -0.041 | 35.321
17 | 1.796 | 0.05656 | -0.041 | 31.747
17.5 | 1.765 | 0.06197 | -0.041 | 28.489
18 | 1.729 | 0.06769 | -0.041 | 25.537
18.5 | 1.684 | 0.07346 | -0.041 | 22.93
19 | 1.604 | 0.10161 | -0.04 | 15.789
19.5 | 1.548 | 0.11042 | -0.04 | 14.016
20 | 1.485 | 0.11941 | -0.04 | 12.434

## 102. Re 8M Mach 0.25 (2)
BIGFOIL.COM POLAR EXPORT
NM Spatz 14%
NM Spatz 14% |  |  |  | Cl Max: | 2.1513 | at alpha= | 17.5 | deg
XFOIL ncrit=9 |  |  |  | L/D Max: | 150.833 | at alpha= | 9 | deg
Re: | 8000000 |  |  | Cd Min: | 0.19419 | at alpha= | -20 | deg
Mach: | 0.25 |  |  | Cl=0 at alpha= | -2.4138 | deg
|  |  |  | @ Cl=0.1, Cd= | 0.0066821
|  |  |  | @ Cl=0.4, Cd= | 0.0064292
|  |  |  | @ Cl=0.6, Cd= | 0.0063545
alpha (deg) | Cl | Cd | Cm | Cl/Cd
-20 | -0.917 | 0.19419 | 0.0468 | -4.7222
-19.5 | -0.9214 | 0.18332 | 0.0393 | -5.0262
-19 | -0.9299 | 0.17198 | 0.0316 | -5.407
-18.5 | -0.9452 | 0.15959 | 0.0233 | -5.9227
-18 | -1.6687 | 0.04271 | -0.0746 | -39.0705
-17.5 | -1.7123 | 0.03023 | -0.0855 | -56.6424
-17 | -1.7225 | 0.02614 | -0.0808 | -65.8952
-16.5 | -1.6967 | 0.02347 | -0.0766 | -72.2923
-16 | -1.657 | 0.02132 | -0.073 | -77.7205
-15.5 | -1.6097 | 0.01956 | -0.0698 | -82.2955
-15 | -1.5576 | 0.01808 | -0.0669 | -86.1504
-14.5 | -1.5042 | 0.01657 | -0.0641 | -90.7785
-14 | -1.4482 | 0.01526 | -0.0617 | -94.9017
-13.5 | -1.3894 | 0.01419 | -0.0595 | -97.914
-13 | -1.329 | 0.0133 | -0.0575 | -99.9248
-12.5 | -1.2658 | 0.01255 | -0.056 | -100.8606
-12 | -1.2094 | 0.01208 | -0.0532 | -100.1159
-11.5 | -1.1491 | 0.01149 | -0.0515 | -100.0087
-11 | -1.0869 | 0.01105 | -0.0502 | -98.362
-10.5 | -1.0241 | 0.01068 | -0.0491 | -95.8895
-10 | -0.9609 | 0.01037 | -0.0481 | -92.6615
-9.5 | -0.898 | 0.00992 | -0.0471 | -90.5242
-9 | -0.8348 | 0.00954 | -0.0463 | -87.5052
-8.5 | -0.7713 | 0.00923 | -0.0456 | -83.5645
-8 | -0.708 | 0.00891 | -0.045 | -79.4613
-7.5 | -0.6446 | 0.0086 | -0.0445 | -74.9535
-7 | -0.5811 | 0.00837 | -0.0441 | -69.4265
-6.5 | -0.5177 | 0.00808 | -0.0437 | -64.0718
-6 | -0.4543 | 0.00788 | -0.0434 | -57.6523
-5.5 | -0.3909 | 0.00765 | -0.0432 | -51.098
-5 | -0.3275 | 0.00748 | -0.0431 | -43.7834
-4.5 | -0.2641 | 0.00731 | -0.043 | -36.1286
-4 | -0.2008 | 0.00716 | -0.043 | -28.0447
-3.5 | -0.1374 | 0.00703 | -0.0431 | -19.5448
-3 | -0.0742 | 0.00694 | -0.0431 | -10.6916
-2.5 | -0.0109 | 0.00681 | -0.0433 | -1.6006
-2 | 0.0523 | 0.00675 | -0.0434 | 7.7481
-1.5 | 0.1155 | 0.00666 | -0.0436 | 17.3423
-1 | 0.1786 | 0.00662 | -0.0439 | 26.9789
-0.5 | 0.2417 | 0.00654 | -0.0442 | 36.9572
0 | 0.3047 | 0.00652 | -0.0445 | 46.7331
0.5 | 0.3677 | 0.00646 | -0.0448 | 56.9195
1 | 0.4307 | 0.0064 | -0.0452 | 67.2969
1.5 | 0.4935 | 0.00638 | -0.0455 | 77.3511
2.5 | 0.6189 | 0.00635 | -0.0464 | 97.4646
3 | 0.6814 | 0.00637 | -0.0468 | 106.9702
3.5 | 0.7434 | 0.00645 | -0.0472 | 115.2558
4 | 0.8053 | 0.00651 | -0.0477 | 123.702
4.5 | 0.8666 | 0.00655 | -0.048 | 132.3053
5 | 0.925 | 0.00654 | -0.0475 | 141.4373
5.5 | 0.9846 | 0.00675 | -0.0471 | 145.8667
6 | 1.0462 | 0.0071 | -0.0473 | 147.3521
6.5 | 1.1076 | 0.00748 | -0.0475 | 148.0749
7 | 1.1687 | 0.00787 | -0.0475 | 148.5006
7.5 | 1.23 | 0.00821 | -0.0476 | 149.8173
8 | 1.2909 | 0.00857 | -0.0476 | 150.6301
8.5 | 1.3513 | 0.00899 | -0.0474 | 150.3115
9 | 1.4118 | 0.00936 | -0.0473 | 150.8333
9.5 | 1.4717 | 0.00978 | -0.047 | 150.4806
10 | 1.531 | 0.01025 | -0.0467 | 149.3659
10.5 | 1.5905 | 0.01065 | -0.0463 | 149.3427
11 | 1.6485 | 0.01118 | -0.0456 | 147.4508
11.5 | 1.7059 | 0.01172 | -0.0449 | 145.5546
12 | 1.7636 | 0.01219 | -0.0441 | 144.676
12.5 | 1.8193 | 0.01278 | -0.0431 | 142.3552
13 | 1.872 | 0.01354 | -0.0416 | 138.257
13.5 | 1.9257 | 0.01416 | -0.0402 | 135.9958
14 | 1.9767 | 0.01488 | -0.0384 | 132.8427
14.5 | 2.0221 | 0.01582 | -0.0359 | 127.8192
15 | 2.0617 | 0.01685 | -0.0325 | 122.3561
15.5 | 2.0908 | 0.01798 | -0.0276 | 116.2848
16 | 2.1133 | 0.01974 | -0.023 | 107.0567
16.5 | 2.1288 | 0.02256 | -0.0196 | 94.3617
17 | 2.1442 | 0.02619 | -0.0179 | 81.8709
17.5 | 2.1513 | 0.03132 | -0.0177 | 68.6877
18 | 2.1326 | 0.0395 | -0.0189 | 53.9899
18.5 | 2.1029 | 0.04869 | -0.0202 | 43.1896
19 | 2.0607 | 0.05892 | -0.0217 | 34.9745
19.5 | 2.0092 | 0.07049 | -0.0241 | 28.5033
20 | 1.9605 | 0.08221 | -0.0271 | 23.8475

## 103. Re 8M Mach 0.50 (1)
BIGFOIL.COM POLAR EXPORT
NM Spatz 14%
NM Spatz 14% |  |  |  | Cl Max: | 1.512 | at alpha= | 10.5 | deg
JavaFoil+Calcfoil stall+Eppler ext transition |  |  |  | L/D Max: | 67.411 | at alpha= | 7.5 | deg
Re: | 8000000 |  |  | Cd Min: | 0.01454 | at alpha= | 0 | deg
Mach: | 0.5 |  |  | Cl=0 at alpha= | -2.2222 | deg
|  |  |  | @ Cl=0.1, Cd= | 0.014678
|  |  |  | @ Cl=0.4, Cd= | 0.014578
|  |  |  | @ Cl=0.6, Cd= | 0.01471
alpha (deg) | Cl | Cd | Cm | Cl/Cd
-20 | -1.037 | 0.15656 | -0.017 | -6.621
-19.5 | -1.012 | 0.15481 | -0.018 | -6.538
-19 | -0.983 | 0.14879 | -0.018 | -6.608
-18.5 | -0.953 | 0.14474 | -0.017 | -6.587
-18 | -0.923 | 0.14138 | -0.017 | -6.531
-17.5 | -0.893 | 0.13599 | -0.017 | -6.566
-17 | -0.864 | 0.13226 | -0.017 | -6.534
-16.5 | -0.836 | 0.1292 | -0.017 | -6.468
-16 | -0.807 | 0.12224 | -0.017 | -6.602
-15.5 | -0.78 | 0.12321 | -0.017 | -6.33
-15 | -0.751 | 0.11564 | -0.017 | -6.492
-14.5 | -0.721 | 0.11283 | -0.017 | -6.391
-14 | -0.69 | 0.10839 | -0.016 | -6.369
-13.5 | -0.661 | 0.10315 | -0.016 | -6.41
-13 | -0.632 | 0.09862 | -0.016 | -6.412
-12.5 | -0.604 | 0.10332 | -0.017 | -5.843
-12 | -0.575 | 0.09508 | -0.017 | -6.047
-11.5 | -0.545 | 0.08917 | -0.016 | -6.114
-11 | -0.516 | 0.08381 | -0.017 | -6.162
-10.5 | -0.487 | 0.07702 | -0.017 | -6.328
-10 | -0.457 | 0.08363 | -0.016 | -5.47
-9.5 | -0.429 | 0.07315 | -0.017 | -5.866
-9 | -0.401 | 0.06655 | -0.018 | -6.03
-8.5 | -0.37 | 0.07061 | -0.017 | -5.237
-8 | -0.343 | 0.06032 | -0.019 | -5.686
-7.5 | -0.504 | 0.04707 | -0.023 | -10.71
-7 | -0.579 | 0.01905 | -0.032 | -30.4
-6.5 | -0.545 | 0.01759 | -0.032 | -30.982
-6 | -0.497 | 0.01695 | -0.032 | -29.316
-5.5 | -0.441 | 0.01655 | -0.033 | -26.669
-5 | -0.38 | 0.01592 | -0.033 | -23.893
-4.5 | -0.316 | 0.01562 | -0.033 | -20.225
-4 | -0.249 | 0.01535 | -0.034 | -16.223
-3.5 | -0.18 | 0.01541 | -0.034 | -11.707
-3 | -0.11 | 0.01502 | -0.034 | -7.35
-2.5 | -0.04 | 0.01489 | -0.035 | -2.666
-2 | 0.032 | 0.01508 | -0.035 | 2.091
-1.5 | 0.103 | 0.01466 | -0.036 | 7.034
-1 | 0.175 | 0.01469 | -0.036 | 11.91
-0.5 | 0.247 | 0.01464 | -0.036 | 16.856
0 | 0.324 | 0.01454 | -0.037 | 22.255
0.5 | 0.396 | 0.01458 | -0.037 | 27.172
1 | 0.469 | 0.01455 | -0.037 | 32.209
1.5 | 0.541 | 0.01462 | -0.038 | 36.992
2 | 0.613 | 0.01473 | -0.038 | 41.606
2.5 | 0.685 | 0.01521 | -0.039 | 45.008
3 | 0.756 | 0.01537 | -0.039 | 49.18
3.5 | 0.826 | 0.01579 | -0.039 | 52.341
4 | 0.897 | 0.01623 | -0.04 | 55.254
4.5 | 0.966 | 0.01664 | -0.04 | 58.067
5 | 1.034 | 0.01684 | -0.041 | 61.414
5.5 | 1.102 | 0.0172 | -0.041 | 64.046
6 | 1.167 | 0.01788 | -0.041 | 65.283
6.5 | 1.232 | 0.01858 | -0.042 | 66.304
7 | 1.294 | 0.01934 | -0.042 | 66.923
7.5 | 1.354 | 0.02009 | -0.043 | 67.411
8 | 1.381 | 0.02194 | -0.042 | 62.951
8.5 | 1.424 | 0.02345 | -0.042 | 60.732
9 | 1.462 | 0.02522 | -0.043 | 57.967
9.5 | 1.485 | 0.02791 | -0.042 | 53.219
10 | 1.504 | 0.0308 | -0.042 | 48.84
10.5 | 1.512 | 0.03446 | -0.042 | 43.893
11 | 1.509 | 0.0384 | -0.042 | 39.299
11.5 | 1.486 | 0.04351 | -0.042 | 34.144
12 | 1.423 | 0.0518 | -0.041 | 27.473
12.5 | 1.263 | 0.06256 | -0.04 | 20.196
13 | 0.938 | 0.09007 | -0.037 | 10.418
13.5 | 0.975 | 0.08505 | -0.039 | 11.464
14 | 0.995 | 0.0969 | -0.038 | 10.271
14.5 | 0.998 | 0.12098 | -0.034 | 8.25
15 | 1.041 | 0.10585 | -0.037 | 9.831
15.5 | 1.087 | 0.10152 | -0.04 | 10.708

## 104. Re 8M Mach 0.50 (2)
BIGFOIL.COM POLAR EXPORT
NM Spatz 14%
NM Spatz 14% |  |  |  | Cl Max: | 2.0229 | at alpha= | 12.5 | deg
XFOIL ncrit=9 |  |  |  | L/D Max: | 147.892 | at alpha= | 6 | deg
Re: | 8000000 |  |  | Cd Min: | 0.13236 | at alpha= | -13 | deg
Mach: | 0.5 |  |  | Cl=0 at alpha= | -2.3905 | deg
|  |  |  | @ Cl=0.1, Cd= | 0.006901
|  |  |  | @ Cl=0.4, Cd= | 0.0066719
|  |  |  | @ Cl=0.6, Cd= | 0.0066262
alpha (deg) | Cl | Cd | Cm | Cl/Cd
-13 | -0.656 | 0.13236 | 0.0079 | -4.9562
-12.5 | -0.671 | 0.12048 | 0.0004 | -5.5694
-12 | -0.6896 | 0.10871 | -0.0071 | -6.3435
-11.5 | -0.7068 | 0.09769 | -0.0143 | -7.2351
-11 | -0.7291 | 0.08653 | -0.022 | -8.426
-10.5 | -0.7553 | 0.07523 | -0.0305 | -10.0399
-10 | -0.7829 | 0.06387 | -0.0398 | -12.2577
-9.5 | -0.8073 | 0.05193 | -0.0517 | -15.5459
-9 | -0.8252 | 0.03839 | -0.0669 | -21.4952
-8 | -0.8515 | 0.01687 | -0.0711 | -50.4742
-7.5 | -0.7993 | 0.01161 | -0.0677 | -68.8458
-7 | -0.72 | 0.01006 | -0.0641 | -71.5706
-6.5 | -0.6384 | 0.00929 | -0.0611 | -68.7191
-6 | -0.5574 | 0.00881 | -0.0586 | -63.269
-5.5 | -0.4774 | 0.00841 | -0.0566 | -56.7658
-5 | -0.3987 | 0.00809 | -0.0549 | -49.2831
-4.5 | -0.3208 | 0.00779 | -0.0536 | -41.181
-4 | -0.2437 | 0.00758 | -0.0525 | -32.1504
-3.5 | -0.1673 | 0.00738 | -0.0516 | -22.6694
-3 | -0.0916 | 0.00721 | -0.0509 | -12.7046
-2.5 | -0.0164 | 0.00706 | -0.0504 | -2.3229
-2 | 0.0585 | 0.00694 | -0.0501 | 8.4294
-1.5 | 0.133 | 0.00687 | -0.0498 | 19.3595
-1 | 0.2074 | 0.00679 | -0.0497 | 30.5449
-0.5 | 0.2814 | 0.00675 | -0.0496 | 41.6889
0 | 0.3555 | 0.00669 | -0.0497 | 53.139
0.5 | 0.4294 | 0.00666 | -0.0497 | 64.4745
1 | 0.5032 | 0.00666 | -0.0498 | 75.5556
1.5 | 0.5772 | 0.00662 | -0.0499 | 87.1903
2 | 0.6511 | 0.00664 | -0.05 | 98.0572
2.5 | 0.7248 | 0.00671 | -0.0501 | 108.0179
3 | 0.7984 | 0.00684 | -0.0501 | 116.7251
3.5 | 0.8718 | 0.00703 | -0.0501 | 124.0114
4 | 0.945 | 0.00723 | -0.0499 | 130.7054
4.5 | 1.0181 | 0.00738 | -0.0495 | 137.9539
5 | 1.0863 | 0.00746 | -0.0477 | 145.6166
5.5 | 1.1601 | 0.00786 | -0.0467 | 147.5954
6 | 1.2349 | 0.00835 | -0.0458 | 147.8922
6.5 | 1.3098 | 0.00888 | -0.0446 | 147.5
7 | 1.3851 | 0.00941 | -0.0432 | 147.1945
7.5 | 1.4607 | 0.00995 | -0.0415 | 146.804
8 | 1.5355 | 0.01059 | -0.0395 | 144.9953
8.5 | 1.6107 | 0.01122 | -0.0372 | 143.5561
9 | 1.6856 | 0.0119 | -0.0345 | 141.6471
9.5 | 1.7574 | 0.01278 | -0.0311 | 137.5117
10 | 1.8284 | 0.01368 | -0.0273 | 133.655
10.5 | 1.8964 | 0.01469 | -0.0229 | 129.0946
11 | 1.9556 | 0.01595 | -0.0174 | 122.6082
11.5 | 1.9915 | 0.01778 | -0.0097 | 112.0079
12 | 2.0155 | 0.02114 | -0.0042 | 95.3406
12.5 | 2.0229 | 0.02759 | -0.0035 | 73.32
13 | 1.9985 | 0.03743 | -0.0056 | 53.393
13.5 | 1.9424 | 0.04835 | -0.0068 | 40.1737
14 | 1.8838 | 0.0592 | -0.0083 | 31.8209
14.5 | 1.8363 | 0.06948 | -0.0101 | 26.4292
15 | 1.8018 | 0.07933 | -0.0123 | 22.7127
15.5 | 1.7728 | 0.08901 | -0.0148 | 19.9169
16 | 1.7379 | 0.09952 | -0.0182 | 17.4628
16.5 | 1.7144 | 0.10931 | -0.0216 | 15.6838
17 | 1.6959 | 0.11886 | -0.0253 | 14.268
17.5 | 1.6798 | 0.12847 | -0.0294 | 13.0754

## 105. Re 10M Mach 0.00 (1)
BIGFOIL.COM POLAR EXPORT
NM Spatz 14%
NM Spatz 14% |  |  |  | Cl Max: | 1.898 | at alpha= | 16.5 | deg
JavaFoil+Calcfoil stall+Eppler ext transition |  |  |  | L/D Max: | 80.997 | at alpha= | 12 | deg
Re: | 10000000 |  |  | Cd Min: | 0.01396 | at alpha= | 1 | deg
Mach: | 0 |  |  | Cl=0 at alpha= | -2.2177 | deg
|  |  |  | @ Cl=0.1, Cd= | 0.014153
|  |  |  | @ Cl=0.4, Cd= | 0.013965
|  |  |  | @ Cl=0.6, Cd= | 0.014277
alpha (deg) | Cl | Cd | Cm | Cl/Cd
-17.5 | -0.983 | 0.11287 | -0.017 | -8.712
-17 | -0.985 | 0.10687 | -0.017 | -9.216
-16.5 | -0.985 | 0.10055 | -0.017 | -9.8
-16 | -0.982 | 0.09515 | -0.017 | -10.325
-15.5 | -0.982 | 0.08657 | -0.018 | -11.345
-15 | -0.98 | 0.0783 | -0.019 | -12.513
-14.5 | -0.982 | 0.06672 | -0.02 | -14.718
-14 | -0.98 | 0.05733 | -0.02 | -17.098
-13.5 | -0.977 | 0.04842 | -0.021 | -20.184
-13 | -0.997 | 0.03273 | -0.023 | -30.456
-12.5 | -1.01 | 0.02371 | -0.025 | -42.608
-12 | -1.007 | 0.02004 | -0.025 | -50.279
-11.5 | -0.976 | 0.01919 | -0.026 | -50.887
-11 | -0.942 | 0.0186 | -0.026 | -50.611
-10.5 | -0.904 | 0.01805 | -0.026 | -50.101
-10 | -0.864 | 0.01749 | -0.026 | -49.376
-9.5 | -0.82 | 0.0171 | -0.026 | -47.987
-9 | -0.775 | 0.01694 | -0.027 | -45.735
-8.5 | -0.726 | 0.01649 | -0.027 | -44.049
-8 | -0.676 | 0.0162 | -0.027 | -41.732
-7.5 | -0.623 | 0.01594 | -0.027 | -39.093
-7 | -0.569 | 0.01578 | -0.028 | -36.049
-6.5 | -0.513 | 0.0155 | -0.028 | -33.088
-6 | -0.456 | 0.01531 | -0.028 | -29.794
-5.5 | -0.398 | 0.01493 | -0.028 | -26.658
-5 | -0.339 | 0.01488 | -0.029 | -22.785
-4.5 | -0.279 | 0.01462 | -0.029 | -19.108
-4 | -0.219 | 0.01453 | -0.029 | -15.064
-3.5 | -0.158 | 0.01438 | -0.03 | -10.971
-3 | -0.096 | 0.01435 | -0.03 | -6.716
-2.5 | -0.035 | 0.01425 | -0.03 | -2.427
-2 | 0.027 | 0.01425 | -0.03 | 1.924
-1.5 | 0.09 | 0.01415 | -0.031 | 6.334
-1 | 0.152 | 0.01417 | -0.031 | 10.718
-0.5 | 0.214 | 0.01408 | -0.031 | 15.211
0 | 0.28 | 0.01407 | -0.032 | 19.936
0.5 | 0.343 | 0.01401 | -0.032 | 24.52
1 | 0.406 | 0.01396 | -0.032 | 29.103
1.5 | 0.469 | 0.0142 | -0.033 | 33.052
2 | 0.532 | 0.01425 | -0.033 | 37.318
2.5 | 0.594 | 0.01426 | -0.034 | 41.676
3 | 0.657 | 0.01444 | -0.034 | 45.481
3.5 | 0.719 | 0.01466 | -0.034 | 49.033
4 | 0.781 | 0.01503 | -0.035 | 51.931
4.5 | 0.842 | 0.01516 | -0.035 | 55.565
5 | 0.903 | 0.01543 | -0.035 | 58.536
5.5 | 0.964 | 0.01553 | -0.036 | 62.073
6 | 1.024 | 0.01564 | -0.036 | 65.475
6.5 | 1.084 | 0.01565 | -0.036 | 69.239
7 | 1.143 | 0.01605 | -0.037 | 71.226
7.5 | 1.202 | 0.01639 | -0.037 | 73.307
8 | 1.26 | 0.01675 | -0.038 | 75.208
8.5 | 1.317 | 0.01745 | -0.038 | 75.47
9 | 1.374 | 0.01792 | -0.038 | 76.651
9.5 | 1.429 | 0.01837 | -0.039 | 77.791
10 | 1.484 | 0.01885 | -0.039 | 78.716
10.5 | 1.537 | 0.01936 | -0.04 | 79.413
11 | 1.589 | 0.01985 | -0.04 | 80.048
11.5 | 1.64 | 0.02038 | -0.04 | 80.48
12 | 1.69 | 0.02087 | -0.041 | 80.997
12.5 | 1.738 | 0.02147 | -0.041 | 80.97
13 | 1.749 | 0.02286 | -0.041 | 76.525
13.5 | 1.782 | 0.02441 | -0.041 | 72.991
14 | 1.813 | 0.0259 | -0.041 | 69.992
14.5 | 1.839 | 0.02787 | -0.041 | 65.999
15 | 1.862 | 0.03036 | -0.041 | 61.312
15.5 | 1.884 | 0.03292 | -0.041 | 57.246
16 | 1.895 | 0.03572 | -0.041 | 53.065
16.5 | 1.898 | 0.03885 | -0.042 | 48.857
17 | 1.896 | 0.04246 | -0.042 | 44.658
17.5 | 1.889 | 0.0469 | -0.042 | 40.272
18 | 1.879 | 0.05115 | -0.042 | 36.744
18.5 | 1.865 | 0.05593 | -0.042 | 33.345
19 | 1.849 | 0.06034 | -0.042 | 30.641
19.5 | 1.828 | 0.06562 | -0.042 | 27.852
20 | 1.775 | 0.08874 | -0.041 | 20.002

## 106. Re 10M Mach 0.00 (2)
BIGFOIL.COM POLAR EXPORT
NM Spatz 14%
NM Spatz 14% |  |  |  | Cl Max: | 2.1702 | at alpha= | 19 | deg
XFOIL ncrit=9 |  |  |  | L/D Max: | 158.284 | at alpha= | 9.5 | deg
Re: | 10000000 |  |  | Cd Min: | 0.0417 | at alpha= | 20 | deg
Mach: | 0 |  |  | Cl=0 at alpha= | -2.4181 | deg
|  |  |  | @ Cl=0.1, Cd= | 0.006439
|  |  |  | @ Cl=0.4, Cd= | 0.0062462
|  |  |  | @ Cl=0.6, Cd= | 0.0062126
alpha (deg) | Cl | Cd | Cm | Cl/Cd
-20 | -1.9202 | 0.02213 | -0.0611 | -86.7691
-19.5 | -1.8862 | 0.02078 | -0.0585 | -90.77
-19 | -1.8471 | 0.01962 | -0.0563 | -94.1437
-18.5 | -1.8043 | 0.0186 | -0.0545 | -97.0054
-18 | -1.7591 | 0.01769 | -0.0529 | -99.4404
-17.5 | -1.712 | 0.01685 | -0.0515 | -101.6024
-17 | -1.6633 | 0.01608 | -0.0502 | -103.4391
-16.5 | -1.6146 | 0.01518 | -0.0489 | -106.3636
-16 | -1.5645 | 0.01435 | -0.0478 | -109.0244
-15.5 | -1.5131 | 0.0136 | -0.0468 | -111.2574
-15 | -1.4604 | 0.01294 | -0.046 | -112.8594
-14.5 | -1.4065 | 0.01236 | -0.0452 | -113.7945
-14 | -1.3518 | 0.01184 | -0.0446 | -114.1723
-13.5 | -1.2965 | 0.01135 | -0.044 | -114.2291
-13 | -1.2414 | 0.01087 | -0.0433 | -114.2042
-12.5 | -1.1891 | 0.01051 | -0.042 | -113.1399
-12 | -1.1333 | 0.01021 | -0.0415 | -110.999
-11.5 | -1.0765 | 0.00999 | -0.0411 | -107.7578
-11 | -1.0191 | 0.00977 | -0.0409 | -104.3091
-10.5 | -0.9615 | 0.00953 | -0.0407 | -100.8919
-10 | -0.9037 | 0.00922 | -0.0405 | -98.0152
-9.5 | -0.8454 | 0.00896 | -0.0403 | -94.3527
-9 | -0.7867 | 0.00874 | -0.0402 | -90.0114
-8.5 | -0.7279 | 0.00849 | -0.0401 | -85.7362
-8 | -0.6689 | 0.00822 | -0.0401 | -81.3747
-7.5 | -0.6096 | 0.00802 | -0.04 | -76.01
-7 | -0.5502 | 0.0078 | -0.0401 | -70.5385
-6.5 | -0.4906 | 0.00761 | -0.0401 | -64.4678
-6 | -0.4309 | 0.00742 | -0.0402 | -58.0728
-5.5 | -0.371 | 0.00727 | -0.0403 | -51.0316
-5 | -0.311 | 0.0071 | -0.0404 | -43.8028
-4.5 | -0.2509 | 0.00699 | -0.0406 | -35.8941
-4 | -0.1907 | 0.00684 | -0.0408 | -27.8801
-3.5 | -0.1305 | 0.00674 | -0.041 | -19.362
-3 | -0.0702 | 0.00665 | -0.0412 | -10.5564
-2.5 | -0.0099 | 0.00656 | -0.0415 | -1.5091
-2 | 0.0505 | 0.00648 | -0.0418 | 7.7932
-1.5 | 0.1109 | 0.00643 | -0.0421 | 17.2473
-1 | 0.1713 | 0.00637 | -0.0424 | 26.8917
-0.5 | 0.2316 | 0.00634 | -0.0427 | 36.53
0 | 0.292 | 0.00629 | -0.0431 | 46.4229
0.5 | 0.3522 | 0.00627 | -0.0435 | 56.1722
1 | 0.4124 | 0.00624 | -0.0439 | 66.0897
1.5 | 0.4726 | 0.0062 | -0.0443 | 76.2258
2 | 0.5326 | 0.0062 | -0.0448 | 85.9032
2.5 | 0.5925 | 0.0062 | -0.0453 | 95.5645
3 | 0.6519 | 0.0063 | -0.0458 | 103.4762
3.5 | 0.7113 | 0.00635 | -0.0463 | 112.0157
4 | 0.7704 | 0.00644 | -0.0468 | 119.6273
4.5 | 0.8293 | 0.00649 | -0.0473 | 127.7812
5 | 0.8879 | 0.00649 | -0.0478 | 136.8105
5.5 | 0.9437 | 0.00645 | -0.0475 | 146.3101
6 | 1.0001 | 0.00665 | -0.0474 | 150.391
6.5 | 1.0584 | 0.00697 | -0.0477 | 151.8508
7 | 1.1164 | 0.00729 | -0.0481 | 153.1413
7.5 | 1.1745 | 0.00756 | -0.0485 | 155.3571
8 | 1.2318 | 0.0079 | -0.0488 | 155.9241
8.5 | 1.2891 | 0.0082 | -0.0491 | 157.2073
9 | 1.3458 | 0.00856 | -0.0494 | 157.2196
9.5 | 1.4024 | 0.00886 | -0.0496 | 158.2844
10 | 1.4581 | 0.00925 | -0.0498 | 157.6324
10.5 | 1.5139 | 0.00958 | -0.05 | 158.0271
11 | 1.569 | 0.00994 | -0.0502 | 157.8471
11.5 | 1.623 | 0.01038 | -0.0502 | 156.3584
12 | 1.677 | 0.01077 | -0.0502 | 155.7103
12.5 | 1.7305 | 0.01116 | -0.0502 | 155.0627
13 | 1.7816 | 0.01172 | -0.0499 | 152.0137
13.5 | 1.833 | 0.0122 | -0.0496 | 150.2459
14 | 1.8839 | 0.01265 | -0.0493 | 148.9249
14.5 | 1.9318 | 0.01328 | -0.0486 | 145.4669
15 | 1.9784 | 0.01393 | -0.0478 | 142.0244
15.5 | 2.0252 | 0.01449 | -0.0469 | 139.7654
16 | 2.0669 | 0.01529 | -0.0454 | 135.1799
16.5 | 2.1034 | 0.01622 | -0.0432 | 129.6794
17 | 2.1284 | 0.01744 | -0.0392 | 122.0413
17.5 | 2.1442 | 0.01885 | -0.0342 | 113.7507
18 | 2.1545 | 0.02119 | -0.0301 | 101.6753
18.5 | 2.1688 | 0.02388 | -0.0279 | 90.8208
19 | 2.1702 | 0.02833 | -0.0266 | 76.6043
19.5 | 2.1688 | 0.03375 | -0.0267 | 64.2607
20 | 2.1485 | 0.0417 | -0.0278 | 51.5228

## 107. Re 10M Mach 0.10 (1)
BIGFOIL.COM POLAR EXPORT
NM Spatz 14%
NM Spatz 14% |  |  |  | Cl Max: | 1.891 | at alpha= | 16.5 | deg
JavaFoil+Calcfoil stall+Eppler ext transition |  |  |  | L/D Max: | 80.417 | at alpha= | 12 | deg
Re: | 10000000 |  |  | Cd Min: | 0.01398 | at alpha= | 1 | deg
Mach: | 0.1 |  |  | Cl=0 at alpha= | -2.2222 | deg
|  |  |  | @ Cl=0.1, Cd= | 0.014163
|  |  |  | @ Cl=0.4, Cd= | 0.013984
|  |  |  | @ Cl=0.6, Cd= | 0.014289
alpha (deg) | Cl | Cd | Cm | Cl/Cd
-17 | -0.956 | 0.11009 | -0.017 | -8.683
-16.5 | -0.958 | 0.10386 | -0.017 | -9.228
-16 | -0.959 | 0.09831 | -0.017 | -9.75
-15.5 | -0.96 | 0.09017 | -0.018 | -10.644
-15 | -0.957 | 0.08353 | -0.018 | -11.461
-14.5 | -0.962 | 0.07119 | -0.019 | -13.51
-14 | -0.96 | 0.0622 | -0.02 | -15.44
-13.5 | -0.957 | 0.05359 | -0.021 | -17.864
-13 | -0.956 | 0.04432 | -0.022 | -21.574
-12.5 | -0.976 | 0.02977 | -0.024 | -32.775
-12 | -1.002 | 0.02045 | -0.026 | -49.016
-11.5 | -0.973 | 0.01942 | -0.026 | -50.105
-11 | -0.94 | 0.01879 | -0.026 | -50.013
-10.5 | -0.903 | 0.01822 | -0.026 | -49.589
-10 | -0.864 | 0.0176 | -0.026 | -49.087
-9.5 | -0.821 | 0.0172 | -0.027 | -47.754
-9 | -0.776 | 0.01694 | -0.027 | -45.804
-8.5 | -0.728 | 0.01657 | -0.027 | -43.956
-8 | -0.678 | 0.01629 | -0.027 | -41.622
-7.5 | -0.625 | 0.01607 | -0.028 | -38.902
-7 | -0.571 | 0.01576 | -0.028 | -36.207
-6.5 | -0.515 | 0.01554 | -0.028 | -33.137
-6 | -0.458 | 0.01535 | -0.028 | -29.826
-5.5 | -0.4 | 0.01494 | -0.029 | -26.759
-5 | -0.341 | 0.01503 | -0.029 | -22.656
-4.5 | -0.281 | 0.01462 | -0.029 | -19.189
-4 | -0.22 | 0.01456 | -0.029 | -15.102
-3.5 | -0.159 | 0.01442 | -0.03 | -10.994
-3 | -0.097 | 0.01431 | -0.03 | -6.764
-2.5 | -0.035 | 0.01434 | -0.03 | -2.424
-2 | 0.028 | 0.01427 | -0.031 | 1.931
-1.5 | 0.09 | 0.01416 | -0.031 | 6.357
-1 | 0.153 | 0.01418 | -0.031 | 10.761
-0.5 | 0.215 | 0.01411 | -0.032 | 15.262
0 | 0.282 | 0.01407 | -0.032 | 20.03
0.5 | 0.345 | 0.01401 | -0.032 | 24.633
1 | 0.408 | 0.01398 | -0.033 | 29.225
1.5 | 0.472 | 0.01423 | -0.033 | 33.136
2 | 0.535 | 0.01429 | -0.033 | 37.415
2.5 | 0.597 | 0.01428 | -0.034 | 41.821
3 | 0.66 | 0.01447 | -0.034 | 45.614
3.5 | 0.722 | 0.01469 | -0.034 | 49.164
4 | 0.784 | 0.01508 | -0.035 | 52.029
4.5 | 0.846 | 0.0152 | -0.035 | 55.69
5 | 0.908 | 0.01545 | -0.036 | 58.737
5.5 | 0.969 | 0.01558 | -0.036 | 62.155
6 | 1.029 | 0.01569 | -0.036 | 65.571
6.5 | 1.089 | 0.01571 | -0.037 | 69.316
7 | 1.148 | 0.01609 | -0.037 | 71.372
7.5 | 1.207 | 0.0165 | -0.037 | 73.138
8 | 1.265 | 0.01686 | -0.038 | 75.025
8.5 | 1.323 | 0.01757 | -0.038 | 75.268
9 | 1.379 | 0.018 | -0.039 | 76.626
9.5 | 1.435 | 0.01851 | -0.039 | 77.544
10 | 1.49 | 0.01897 | -0.039 | 78.529
10.5 | 1.543 | 0.01949 | -0.04 | 79.189
11 | 1.595 | 0.02013 | -0.04 | 79.249
11.5 | 1.646 | 0.02058 | -0.041 | 79.988
12 | 1.696 | 0.02108 | -0.041 | 80.417
12.5 | 1.744 | 0.02174 | -0.042 | 80.212
13 | 1.75 | 0.02329 | -0.041 | 75.159
13.5 | 1.782 | 0.02489 | -0.041 | 71.596
14 | 1.813 | 0.02649 | -0.041 | 68.43
14.5 | 1.836 | 0.02883 | -0.041 | 63.681
15 | 1.857 | 0.03156 | -0.041 | 58.836
15.5 | 1.88 | 0.03398 | -0.041 | 55.336
16 | 1.888 | 0.03721 | -0.041 | 50.742
16.5 | 1.891 | 0.04018 | -0.042 | 47.05
17 | 1.885 | 0.04428 | -0.042 | 42.57
17.5 | 1.876 | 0.04855 | -0.042 | 38.639
18 | 1.862 | 0.05338 | -0.042 | 34.883
18.5 | 1.846 | 0.05783 | -0.042 | 31.916
19 | 1.825 | 0.06295 | -0.042 | 28.982
19.5 | 1.771 | 0.0856 | -0.041 | 20.686
20 | 1.745 | 0.09166 | -0.041 | 19.034

## 108. Re 10M Mach 0.10 (2)
BIGFOIL.COM POLAR EXPORT
NM Spatz 14%
NM Spatz 14% |  |  |  | Cl Max: | 2.1705 | at alpha= | 18.5 | deg
XFOIL ncrit=9 |  |  |  | L/D Max: | 157.922 | at alpha= | 9.5 | deg
Re: | 10000000 |  |  | Cd Min: | 0.04696 | at alpha= | 20 | deg
Mach: | 0.1 |  |  | Cl=0 at alpha= | -2.4178 | deg
|  |  |  | @ Cl=0.1, Cd= | 0.0064495
|  |  |  | @ Cl=0.4, Cd= | 0.006255
|  |  |  | @ Cl=0.6, Cd= | 0.0062158
alpha (deg) | Cl | Cd | Cm | Cl/Cd
-20 | -1.916 | 0.02435 | -0.0692 | -78.6858
-19.5 | -1.8963 | 0.02252 | -0.0648 | -84.2052
-19 | -1.8626 | 0.02098 | -0.0619 | -88.7798
-18.5 | -1.8226 | 0.0197 | -0.0595 | -92.5178
-18 | -1.7787 | 0.01859 | -0.0574 | -95.6805
-17.5 | -1.7319 | 0.01761 | -0.0556 | -98.3475
-17 | -1.6831 | 0.01672 | -0.054 | -100.6639
-16.5 | -1.6327 | 0.01591 | -0.0525 | -102.621
-16 | -1.5819 | 0.01503 | -0.0511 | -105.2495
-15.5 | -1.5303 | 0.01416 | -0.0498 | -108.072
-15 | -1.4773 | 0.01337 | -0.0487 | -110.4936
-14.5 | -1.4229 | 0.0127 | -0.0477 | -112.0394
-14 | -1.3675 | 0.01211 | -0.0468 | -112.9232
-13.5 | -1.3112 | 0.01158 | -0.046 | -113.2297
-13 | -1.2548 | 0.01115 | -0.0452 | -112.5381
-12 | -1.1453 | 0.0104 | -0.043 | -110.125
-11.5 | -1.0878 | 0.01013 | -0.0426 | -107.384
-11 | -1.0296 | 0.00989 | -0.0422 | -104.1052
-10.5 | -0.971 | 0.00967 | -0.0418 | -100.4137
-10 | -0.9124 | 0.00934 | -0.0415 | -97.6874
-9.5 | -0.8535 | 0.00904 | -0.0413 | -94.4137
-9 | -0.7941 | 0.0088 | -0.0411 | -90.2386
-8.5 | -0.7345 | 0.00856 | -0.0409 | -85.8061
-8 | -0.6749 | 0.00827 | -0.0408 | -81.6082
-7.5 | -0.615 | 0.00806 | -0.0407 | -76.3027
-7 | -0.555 | 0.00784 | -0.0406 | -70.7908
-6.5 | -0.4948 | 0.00764 | -0.0406 | -64.7644
-6 | -0.4345 | 0.00745 | -0.0407 | -58.3221
-5.5 | -0.3741 | 0.00729 | -0.0407 | -51.3169
-5 | -0.3136 | 0.00712 | -0.0408 | -44.0449
-4.5 | -0.253 | 0.00701 | -0.041 | -36.0913
-4 | -0.1923 | 0.00685 | -0.0411 | -28.073
-3.5 | -0.1316 | 0.00676 | -0.0413 | -19.4675
-3 | -0.0708 | 0.00665 | -0.0415 | -10.6466
-2.5 | -0.01 | 0.00657 | -0.0418 | -1.5221
-2 | 0.0508 | 0.00649 | -0.042 | 7.8274
-1.5 | 0.1116 | 0.00644 | -0.0423 | 17.3292
-1 | 0.1724 | 0.00638 | -0.0426 | 27.0219
-0.5 | 0.2332 | 0.00635 | -0.043 | 36.7244
0 | 0.294 | 0.0063 | -0.0433 | 46.6667
0.5 | 0.3546 | 0.00627 | -0.0437 | 56.555
1 | 0.4152 | 0.00625 | -0.0441 | 66.432
1.5 | 0.4758 | 0.00621 | -0.0445 | 76.6184
2 | 0.5363 | 0.00621 | -0.045 | 86.3607
2.5 | 0.5965 | 0.00621 | -0.0455 | 96.0548
3 | 0.6564 | 0.00631 | -0.0459 | 104.0254
3.5 | 0.7163 | 0.00637 | -0.0464 | 112.449
4 | 0.7757 | 0.00646 | -0.0469 | 120.0774
4.5 | 0.8351 | 0.00651 | -0.0474 | 128.2796
5 | 0.8942 | 0.00652 | -0.0479 | 137.1472
5.5 | 0.9504 | 0.00648 | -0.0476 | 146.6667
6 | 1.0074 | 0.00669 | -0.0474 | 150.583
6.5 | 1.0661 | 0.00701 | -0.0478 | 152.0827
7 | 1.1246 | 0.00734 | -0.0481 | 153.2153
7.5 | 1.1832 | 0.00762 | -0.0484 | 155.2756
8 | 1.2411 | 0.00795 | -0.0487 | 156.1132
8.5 | 1.2989 | 0.00828 | -0.0489 | 156.872
9 | 1.3563 | 0.00862 | -0.0492 | 157.3434
9.5 | 1.4134 | 0.00895 | -0.0494 | 157.9218
10 | 1.4696 | 0.00935 | -0.0495 | 157.1765
10.5 | 1.5262 | 0.00967 | -0.0496 | 157.8283
11 | 1.5817 | 0.01007 | -0.0496 | 157.0705
11.5 | 1.6363 | 0.01052 | -0.0495 | 155.5418
12 | 1.6911 | 0.01089 | -0.0495 | 155.2893
12.5 | 1.745 | 0.01132 | -0.0493 | 154.1519
13 | 1.7965 | 0.01191 | -0.0489 | 150.8396
13.5 | 1.8488 | 0.01237 | -0.0485 | 149.4584
14 | 1.9 | 0.01286 | -0.048 | 147.7449
14.5 | 1.9477 | 0.01356 | -0.0471 | 143.6357
15 | 1.9951 | 0.0142 | -0.0461 | 140.5
15.5 | 2.0417 | 0.0148 | -0.045 | 137.9527
16 | 2.0822 | 0.01567 | -0.0431 | 132.8781
16.5 | 2.1173 | 0.01664 | -0.0404 | 127.2416
17 | 2.1332 | 0.01806 | -0.0348 | 118.1174
17.5 | 2.1505 | 0.01978 | -0.0306 | 108.7209
18 | 2.1586 | 0.02267 | -0.0271 | 95.2184
18.5 | 2.1705 | 0.02598 | -0.0254 | 83.545
19 | 2.1666 | 0.03151 | -0.025 | 68.7591
19.5 | 2.1591 | 0.03801 | -0.0258 | 56.8035
20 | 2.1307 | 0.04696 | -0.0271 | 45.3727

## 109. Re 10M Mach 0.25 (1)
BIGFOIL.COM POLAR EXPORT
NM Spatz 14%
NM Spatz 14% |  |  |  | Cl Max: | 1.844 | at alpha= | 15.5 | deg
JavaFoil+Calcfoil stall+Eppler ext transition |  |  |  | L/D Max: | 77.326 | at alpha= | 11 | deg
Re: | 10000000 |  |  | Cd Min: | 0.01402 | at alpha= | 1 | deg
Mach: | 0.25 |  |  | Cl=0 at alpha= | -2.2188 | deg
|  |  |  | @ Cl=0.1, Cd= | 0.014223
|  |  |  | @ Cl=0.4, Cd= | 0.014042
|  |  |  | @ Cl=0.6, Cd= | 0.014523
alpha (deg) | Cl | Cd | Cm | Cl/Cd
-16 | -0.765 | 0.11732 | -0.016 | -6.518
-15.5 | -0.787 | 0.10943 | -0.016 | -7.19
-15 | -0.804 | 0.10275 | -0.016 | -7.828
-14.5 | -0.82 | 0.09335 | -0.017 | -8.789
-14 | -0.832 | 0.08576 | -0.018 | -9.696
-13.5 | -0.839 | 0.07795 | -0.018 | -10.765
-13 | -0.845 | 0.06947 | -0.019 | -12.161
-12.5 | -0.849 | 0.06019 | -0.02 | -14.11
-12 | -0.854 | 0.04974 | -0.022 | -17.159
-11.5 | -0.866 | 0.03653 | -0.023 | -23.696
-11 | -0.891 | 0.02361 | -0.026 | -37.729
-10.5 | -0.89 | 0.01932 | -0.027 | -46.086
-10 | -0.858 | 0.01858 | -0.027 | -46.162
-9.5 | -0.821 | 0.0178 | -0.027 | -46.11
-9 | -0.78 | 0.01743 | -0.028 | -44.733
-8.5 | -0.735 | 0.01708 | -0.028 | -43.027
-8 | -0.687 | 0.01665 | -0.028 | -41.238
-7.5 | -0.635 | 0.01635 | -0.028 | -38.83
-7 | -0.581 | 0.01606 | -0.029 | -36.174
-6.5 | -0.525 | 0.01576 | -0.029 | -33.319
-6 | -0.468 | 0.01552 | -0.029 | -30.148
-5.5 | -0.409 | 0.01511 | -0.029 | -27.066
-5 | -0.349 | 0.01516 | -0.03 | -22.991
-4.5 | -0.287 | 0.01472 | -0.03 | -19.531
-4 | -0.225 | 0.01465 | -0.03 | -15.39
-3.5 | -0.163 | 0.0145 | -0.031 | -11.216
-3 | -0.099 | 0.0144 | -0.031 | -6.898
-2.5 | -0.036 | 0.01455 | -0.031 | -2.451
-2 | 0.028 | 0.01433 | -0.031 | 1.973
-1.5 | 0.092 | 0.01422 | -0.032 | 6.5
-1 | 0.157 | 0.01424 | -0.032 | 11.006
-0.5 | 0.221 | 0.01418 | -0.032 | 15.592
0 | 0.29 | 0.0141 | -0.033 | 20.544
0.5 | 0.355 | 0.01409 | -0.033 | 25.171
1 | 0.42 | 0.01402 | -0.033 | 29.926
1.5 | 0.484 | 0.01416 | -0.034 | 34.209
2 | 0.549 | 0.01446 | -0.034 | 37.981
2.5 | 0.614 | 0.01454 | -0.035 | 42.195
3 | 0.678 | 0.01463 | -0.035 | 46.344
3.5 | 0.742 | 0.01489 | -0.035 | 49.821
4 | 0.805 | 0.01513 | -0.036 | 53.231
4.5 | 0.869 | 0.01545 | -0.036 | 56.246
5 | 0.932 | 0.01571 | -0.036 | 59.308
5.5 | 0.994 | 0.01573 | -0.037 | 63.181
6 | 1.056 | 0.01597 | -0.037 | 66.115
6.5 | 1.117 | 0.01607 | -0.038 | 69.506
7 | 1.177 | 0.01648 | -0.038 | 71.418
7.5 | 1.237 | 0.01691 | -0.038 | 73.144
8 | 1.296 | 0.01735 | -0.039 | 74.707
8.5 | 1.354 | 0.01813 | -0.039 | 74.677
9 | 1.411 | 0.01868 | -0.04 | 75.536
9.5 | 1.467 | 0.01923 | -0.04 | 76.312
10 | 1.522 | 0.01976 | -0.04 | 76.983
10.5 | 1.574 | 0.02039 | -0.041 | 77.194
11 | 1.625 | 0.02102 | -0.041 | 77.326
11.5 | 1.675 | 0.02172 | -0.042 | 77.124
12 | 1.683 | 0.02322 | -0.041 | 72.462
12.5 | 1.718 | 0.02446 | -0.041 | 70.24
13 | 1.749 | 0.02616 | -0.042 | 66.886
13.5 | 1.771 | 0.02892 | -0.041 | 61.235
14 | 1.791 | 0.0317 | -0.041 | 56.499
14.5 | 1.811 | 0.03467 | -0.041 | 52.23
15 | 1.828 | 0.03787 | -0.041 | 48.276
15.5 | 1.844 | 0.04126 | -0.042 | 44.683
16 | 1.84 | 0.04518 | -0.042 | 40.734
16.5 | 1.822 | 0.05028 | -0.042 | 36.24
17 | 1.8 | 0.0548 | -0.042 | 32.846
17.5 | 1.768 | 0.06056 | -0.042 | 29.197
18 | 1.732 | 0.06582 | -0.042 | 26.31
18.5 | 1.688 | 0.07128 | -0.042 | 23.682
19 | 1.607 | 0.09926 | -0.04 | 16.189
19.5 | 1.55 | 0.10764 | -0.04 | 14.403
20 | 1.487 | 0.11653 | -0.04 | 12.759

## 110. Re 10M Mach 0.25 (2)
BIGFOIL.COM POLAR EXPORT
NM Spatz 14%
NM Spatz 14% |  |  |  | Cl Max: | 2.1736 | at alpha= | 17.5 | deg
XFOIL ncrit=9 |  |  |  | L/D Max: | 156.689 | at alpha= | 9 | deg
Re: | 10000000 |  |  | Cd Min: | 0.18936 | at alpha= | -20 | deg
Mach: | 0.25 |  |  | Cl=0 at alpha= | -2.4131 | deg
|  |  |  | @ Cl=0.1, Cd= | 0.0064998
|  |  |  | @ Cl=0.4, Cd= | 0.0062949
|  |  |  | @ Cl=0.6, Cd= | 0.0062877
alpha (deg) | Cl | Cd | Cm | Cl/Cd
-20 | -0.9378 | 0.18936 | 0.0432 | -4.9525
-19.5 | -0.9493 | 0.1773 | 0.0347 | -5.3542
-19 | -0.967 | 0.16432 | 0.0258 | -5.8849
-18.5 | -1.7003 | 0.04742 | -0.0719 | -35.8562
-18 | -1.7622 | 0.03124 | -0.0878 | -56.4085
-17.5 | -1.7791 | 0.02629 | -0.0846 | -67.6721
-17 | -1.7611 | 0.02353 | -0.0795 | -74.8449
-16.5 | -1.7235 | 0.02132 | -0.0756 | -80.8396
-16 | -1.6773 | 0.01951 | -0.0722 | -85.9713
-15.5 | -1.6258 | 0.01799 | -0.069 | -90.3724
-15 | -1.5707 | 0.01669 | -0.0662 | -94.1102
-14.5 | -1.5131 | 0.01557 | -0.0636 | -97.1805
-14 | -1.4543 | 0.01453 | -0.0613 | -100.0895
-13.5 | -1.3952 | 0.01345 | -0.0591 | -103.7323
-13 | -1.3346 | 0.01262 | -0.0571 | -105.7528
-12.5 | -1.2767 | 0.01207 | -0.0545 | -105.7746
-12 | -1.2148 | 0.01162 | -0.0528 | -104.5439
-11.5 | -1.1521 | 0.01123 | -0.0513 | -102.5913
-11 | -1.0897 | 0.01071 | -0.05 | -101.746
-10.5 | -1.0267 | 0.0103 | -0.0489 | -99.6796
-10 | -0.9632 | 0.00995 | -0.0479 | -96.804
-9.5 | -0.8996 | 0.00962 | -0.047 | -93.5135
-9 | -0.8363 | 0.00921 | -0.0462 | -90.8035
-8.5 | -0.7728 | 0.00888 | -0.0455 | -87.027
-8 | -0.7091 | 0.00862 | -0.0449 | -82.2622
-7.5 | -0.6456 | 0.00831 | -0.0444 | -77.6895
-7 | -0.582 | 0.00805 | -0.044 | -72.2981
-6.5 | -0.5184 | 0.00783 | -0.0437 | -66.2069
-6 | -0.4549 | 0.0076 | -0.0434 | -59.8553
-5.5 | -0.3914 | 0.00741 | -0.0432 | -52.8205
-5 | -0.3279 | 0.00724 | -0.0431 | -45.2901
-4.5 | -0.2645 | 0.00708 | -0.043 | -37.3588
-4 | -0.201 | 0.00694 | -0.043 | -28.9625
-3.5 | -0.1377 | 0.00683 | -0.0431 | -20.1611
-3 | -0.0743 | 0.00669 | -0.0432 | -11.1061
-2.5 | -0.011 | 0.00662 | -0.0433 | -1.6616
-2 | 0.0523 | 0.00653 | -0.0435 | 8.0092
-1.5 | 0.1155 | 0.00649 | -0.0437 | 17.7966
-1 | 0.1787 | 0.00641 | -0.0439 | 27.8783
-0.5 | 0.2418 | 0.00639 | -0.0442 | 37.8404
0 | 0.305 | 0.00632 | -0.0445 | 48.2595
0.5 | 0.368 | 0.0063 | -0.0448 | 58.4127
1 | 0.4309 | 0.00629 | -0.0452 | 68.5056
1.5 | 0.4938 | 0.00627 | -0.0456 | 78.756
2 | 0.5566 | 0.00626 | -0.046 | 88.9137
2.5 | 0.6192 | 0.0063 | -0.0464 | 98.2857
3 | 0.6817 | 0.00637 | -0.0468 | 107.0173
3.5 | 0.7437 | 0.00651 | -0.0472 | 114.2396
4 | 0.8059 | 0.00657 | -0.0477 | 122.6636
4.5 | 0.8676 | 0.00667 | -0.048 | 130.075
5 | 0.9291 | 0.00672 | -0.0483 | 138.2589
5.5 | 0.9871 | 0.00671 | -0.0477 | 147.1088
6 | 1.0475 | 0.00694 | -0.0476 | 150.9366
6.5 | 1.1091 | 0.00729 | -0.0477 | 152.1399
7 | 1.1708 | 0.00759 | -0.0478 | 154.2556
7.5 | 1.232 | 0.00796 | -0.0479 | 154.7739
8 | 1.2933 | 0.00829 | -0.0479 | 156.0072
8.5 | 1.3541 | 0.00868 | -0.0478 | 156.0023
9 | 1.4149 | 0.00903 | -0.0477 | 156.6888
9.5 | 1.4747 | 0.00948 | -0.0475 | 155.5591
10 | 1.5352 | 0.00983 | -0.0472 | 156.175
10.5 | 1.5944 | 0.01028 | -0.0468 | 155.0973
11 | 1.6528 | 0.01079 | -0.0462 | 153.1789
11.5 | 1.7119 | 0.0112 | -0.0457 | 152.8482
12 | 1.7695 | 0.0117 | -0.0449 | 151.2393
12.5 | 1.8249 | 0.01235 | -0.0438 | 147.7652
13 | 1.8808 | 0.01291 | -0.0427 | 145.6855
13.5 | 1.9351 | 0.01352 | -0.0414 | 143.1287
14 | 1.9857 | 0.01431 | -0.0395 | 138.7631
14.5 | 2.0342 | 0.01514 | -0.0374 | 134.3593
15 | 2.0802 | 0.01594 | -0.0348 | 130.5019
15.5 | 2.1157 | 0.01704 | -0.0308 | 124.1608
16 | 2.1328 | 0.0187 | -0.0247 | 114.0535
16.5 | 2.157 | 0.02067 | -0.0211 | 104.3541
17 | 2.172 | 0.02387 | -0.0184 | 90.9929
17.5 | 2.1736 | 0.02908 | -0.0174 | 74.7455
18 | 2.166 | 0.03597 | -0.0181 | 60.2168
18.5 | 2.1309 | 0.0458 | -0.0197 | 46.5262
19 | 2.0927 | 0.05562 | -0.021 | 37.625
19.5 | 2.0409 | 0.06705 | -0.0232 | 30.4385
20 | 1.9898 | 0.07889 | -0.0261 | 25.2225

## 111. Re 10M Mach 0.50 (1)
BIGFOIL.COM POLAR EXPORT
NM Spatz 14%
NM Spatz 14% |  |  |  | Cl Max: | 1.519 | at alpha= | 10.5 | deg
JavaFoil+Calcfoil stall+Eppler ext transition |  |  |  | L/D Max: | 68.57 | at alpha= | 7.5 | deg
Re: | 10000000 |  |  | Cd Min: | 0.01438 | at alpha= | 0 | deg
Mach: | 0.5 |  |  | Cl=0 at alpha= | -2.2222 | deg
|  |  |  | @ Cl=0.1, Cd= | 0.014513
|  |  |  | @ Cl=0.4, Cd= | 0.01446
|  |  |  | @ Cl=0.6, Cd= | 0.014725
alpha (deg) | Cl | Cd | Cm | Cl/Cd
-20 | -1.037 | 0.17417 | -0.017 | -5.955
-19.5 | -1.013 | 0.15245 | -0.018 | -6.647
-19 | -0.985 | 0.14645 | -0.018 | -6.725
-18.5 | -0.955 | 0.14247 | -0.018 | -6.703
-18 | -0.925 | 0.13882 | -0.017 | -6.664
-17.5 | -0.895 | 0.13439 | -0.017 | -6.661
-17 | -0.865 | 0.13033 | -0.017 | -6.635
-16.5 | -0.836 | 0.12455 | -0.017 | -6.711
-16 | -0.807 | 0.12006 | -0.017 | -6.724
-15.5 | -0.781 | 0.11906 | -0.017 | -6.559
-15 | -0.751 | 0.11369 | -0.017 | -6.61
-14.5 | -0.722 | 0.10879 | -0.017 | -6.634
-14 | -0.691 | 0.10503 | -0.017 | -6.583
-13.5 | -0.661 | 0.10271 | -0.016 | -6.44
-13 | -0.633 | 0.09741 | -0.016 | -6.495
-12.5 | -0.604 | 0.10365 | -0.017 | -5.825
-12 | -0.575 | 0.09354 | -0.017 | -6.153
-11.5 | -0.546 | 0.08807 | -0.017 | -6.196
-11 | -0.517 | 0.08133 | -0.017 | -6.355
-10.5 | -0.488 | 0.07557 | -0.017 | -6.461
-10 | -0.458 | 0.08179 | -0.017 | -5.597
-9.5 | -0.429 | 0.07171 | -0.017 | -5.989
-9 | -0.402 | 0.06496 | -0.019 | -6.189
-8.5 | -0.37 | 0.06942 | -0.017 | -5.331
-8 | -0.344 | 0.05921 | -0.019 | -5.804
-7.5 | -0.506 | 0.04569 | -0.023 | -11.076
-7 | -0.579 | 0.01863 | -0.032 | -31.098
-6.5 | -0.545 | 0.01737 | -0.032 | -31.378
-6 | -0.497 | 0.01665 | -0.032 | -29.865
-5.5 | -0.441 | 0.01626 | -0.033 | -27.146
-5 | -0.38 | 0.01569 | -0.033 | -24.246
-4.5 | -0.316 | 0.0156 | -0.033 | -20.259
-4 | -0.249 | 0.01533 | -0.034 | -16.244
-3.5 | -0.18 | 0.01514 | -0.034 | -11.916
-3 | -0.11 | 0.01504 | -0.034 | -7.341
-2.5 | -0.04 | 0.01492 | -0.035 | -2.662
-2 | 0.032 | 0.01459 | -0.035 | 2.161
-1.5 | 0.103 | 0.01451 | -0.036 | 7.109
-1 | 0.175 | 0.01448 | -0.036 | 12.084
-0.5 | 0.247 | 0.01455 | -0.036 | 16.965
0 | 0.324 | 0.01438 | -0.037 | 22.503
0.5 | 0.396 | 0.01446 | -0.037 | 27.393
1 | 0.469 | 0.01447 | -0.037 | 32.377
1.5 | 0.541 | 0.01461 | -0.038 | 37.029
2 | 0.613 | 0.01475 | -0.038 | 41.565
2.5 | 0.685 | 0.01504 | -0.039 | 45.528
3 | 0.756 | 0.01538 | -0.039 | 49.152
3.5 | 0.826 | 0.01582 | -0.039 | 52.243
4 | 0.897 | 0.01625 | -0.04 | 55.186
4.5 | 0.966 | 0.01665 | -0.04 | 58.006
5 | 1.034 | 0.01709 | -0.041 | 60.526
5.5 | 1.102 | 0.01731 | -0.041 | 63.643
6 | 1.167 | 0.01759 | -0.041 | 66.363
6.5 | 1.232 | 0.01822 | -0.042 | 67.585
7 | 1.294 | 0.01893 | -0.042 | 68.362
7.5 | 1.354 | 0.01975 | -0.043 | 68.57
8 | 1.385 | 0.02143 | -0.042 | 64.597
8.5 | 1.428 | 0.02281 | -0.043 | 62.604
9 | 1.467 | 0.02438 | -0.043 | 60.162
9.5 | 1.494 | 0.02667 | -0.043 | 56.006
10 | 1.511 | 0.02953 | -0.042 | 51.169
10.5 | 1.519 | 0.0329 | -0.042 | 46.186
11 | 1.515 | 0.03673 | -0.042 | 41.259
11.5 | 1.488 | 0.04258 | -0.042 | 34.942
12 | 1.426 | 0.05038 | -0.041 | 28.312
12.5 | 1.267 | 0.06014 | -0.041 | 21.073
13 | 0.941 | 0.08717 | -0.038 | 10.794
13.5 | 0.982 | 0.0797 | -0.039 | 12.321
14 | 1.003 | 0.09071 | -0.039 | 11.052
14.5 | 1.002 | 0.11744 | -0.035 | 8.529
15 | 1.013 | 0.14114 | -0.032 | 7.179
15.5 | 1.047 | 0.14254 | -0.034 | 7.342

## 112. Re 10M Mach 0.50 (2)
BIGFOIL.COM POLAR EXPORT
NM Spatz 14%
NM Spatz 14% |  |  |  | Cl Max: | 2.0863 | at alpha= | 13 | deg
XFOIL ncrit=9 |  |  |  | L/D Max: | 153.817 | at alpha= | 6.5 | deg
Re: | 10000000 |  |  | Cd Min: | 0.13871 | at alpha= | -13.5 | deg
Mach: | 0.5 |  |  | Cl=0 at alpha= | -2.3905 | deg
|  |  |  | @ Cl=0.1, Cd= | 0.0066844
|  |  |  | @ Cl=0.4, Cd= | 0.0064921
|  |  |  | @ Cl=0.6, Cd= | 0.0064987
alpha (deg) | Cl | Cd | Cm | Cl/Cd
-13.5 | -0.6764 | 0.13871 | 0.0106 | -4.8764
-13 | -0.6846 | 0.12773 | 0.0038 | -5.3597
-12.5 | -0.6983 | 0.11646 | -0.0032 | -5.9961
-12 | -0.7171 | 0.10495 | -0.0107 | -6.8328
-11.5 | -0.7411 | 0.09334 | -0.0188 | -7.9398
-11 | -0.763 | 0.08245 | -0.0265 | -9.2541
-10.5 | -0.7861 | 0.07165 | -0.0346 | -10.9714
-10 | -0.8095 | 0.06074 | -0.0437 | -13.3273
-9.5 | -0.8272 | 0.04832 | -0.058 | -17.1192
-9 | -0.8453 | 0.03598 | -0.0691 | -23.4936
-8.5 | -0.8696 | 0.02487 | -0.0724 | -34.9658
-8 | -0.8665 | 0.01487 | -0.0715 | -58.2717
-7.5 | -0.8042 | 0.0107 | -0.0676 | -75.1589
-7 | -0.7225 | 0.00951 | -0.064 | -75.9727
-6.5 | -0.6399 | 0.00891 | -0.061 | -71.8182
-6 | -0.5586 | 0.00843 | -0.0586 | -66.2633
-5.5 | -0.4784 | 0.0081 | -0.0566 | -59.0617
-5 | -0.3994 | 0.00778 | -0.0549 | -51.3368
-4.5 | -0.3213 | 0.00754 | -0.0535 | -42.6127
-4 | -0.2441 | 0.00731 | -0.0525 | -33.3926
-3.5 | -0.1677 | 0.00712 | -0.0516 | -23.5534
-3 | -0.0918 | 0.00696 | -0.0509 | -13.1897
-2.5 | -0.0164 | 0.00682 | -0.0504 | -2.4047
-2 | 0.0585 | 0.00674 | -0.0501 | 8.6795
-1.5 | 0.1332 | 0.00664 | -0.0499 | 20.0602
-1 | 0.2075 | 0.00659 | -0.0498 | 31.4871
-0.5 | 0.2818 | 0.00653 | -0.0497 | 43.1547
0 | 0.3557 | 0.00651 | -0.0497 | 54.639
0.5 | 0.4298 | 0.00648 | -0.0498 | 66.3272
1 | 0.5038 | 0.00647 | -0.0499 | 77.8671
1.5 | 0.5777 | 0.00647 | -0.05 | 89.289
2.5 | 0.7252 | 0.00666 | -0.0502 | 108.8889
3 | 0.7989 | 0.00681 | -0.0502 | 117.3128
3.5 | 0.8725 | 0.00702 | -0.0501 | 124.2877
4 | 0.9461 | 0.00724 | -0.0499 | 130.6768
4.5 | 1.0201 | 0.00741 | -0.0496 | 137.6653
5 | 1.0935 | 0.00759 | -0.0491 | 144.0711
5.5 | 1.1605 | 0.00767 | -0.0467 | 151.3038
6 | 1.2377 | 0.00809 | -0.0462 | 152.9913
6.5 | 1.3136 | 0.00854 | -0.0451 | 153.8173
7 | 1.3891 | 0.00907 | -0.0437 | 153.1533
7.5 | 1.4656 | 0.00957 | -0.0421 | 153.1452
8 | 1.5413 | 0.01017 | -0.0401 | 151.5536
8.5 | 1.6182 | 0.01071 | -0.0379 | 151.0924
9 | 1.6933 | 0.01141 | -0.0352 | 148.4049
9.5 | 1.768 | 0.01216 | -0.0321 | 145.3947
10 | 1.8426 | 0.01292 | -0.0286 | 142.6161
10.5 | 1.9139 | 0.01384 | -0.0244 | 138.2876
11 | 1.9784 | 0.01499 | -0.0192 | 131.9813
11.5 | 2.0284 | 0.01647 | -0.0124 | 123.1573
12 | 2.0614 | 0.01866 | -0.005 | 110.4716
12.5 | 2.0859 | 0.02264 | -0.0008 | 92.1334
13 | 2.0863 | 0.03025 | -0.0014 | 68.9686
13.5 | 2.047 | 0.04073 | -0.0031 | 50.2578
14 | 1.9838 | 0.05186 | -0.0044 | 38.253
14.5 | 1.9249 | 0.06267 | -0.0061 | 30.7149
15 | 1.873 | 0.07346 | -0.0085 | 25.4969
15.5 | 1.8313 | 0.08398 | -0.0113 | 21.8064
16 | 1.8032 | 0.09368 | -0.014 | 19.2485
16.5 | 1.7804 | 0.10315 | -0.0169 | 17.2603
17 | 1.7608 | 0.11254 | -0.0201 | 15.646
17.5 | 1.7418 | 0.1222 | -0.0241 | 14.2537
18 | 1.7158 | 0.13282 | -0.0293 | 12.9182

## 113. Re 12M Mach 0.00 (1)
BIGFOIL.COM POLAR EXPORT
NM Spatz 14%
NM Spatz 14% |  |  |  | Cl Max: | 1.902 | at alpha= | 16 | deg
JavaFoil+Calcfoil stall+Eppler ext transition |  |  |  | L/D Max: | 83.163 | at alpha= | 11.5 | deg
Re: | 12000000 |  |  | Cd Min: | 0.01391 | at alpha= | 0 | deg
Mach: | 0 |  |  | Cl=0 at alpha= | -2.2177 | deg
|  |  |  | @ Cl=0.1, Cd= | 0.013997
|  |  |  | @ Cl=0.4, Cd= | 0.013955
|  |  |  | @ Cl=0.6, Cd= | 0.014326
alpha (deg) | Cl | Cd | Cm | Cl/Cd
-17.5 | -0.984 | 0.11234 | -0.017 | -8.756
-17 | -0.987 | 0.10513 | -0.017 | -9.385
-16.5 | -0.988 | 0.09787 | -0.017 | -10.094
-16 | -0.986 | 0.09238 | -0.018 | -10.67
-15.5 | -0.983 | 0.08589 | -0.018 | -11.441
-15 | -0.982 | 0.07651 | -0.019 | -12.839
-14.5 | -0.982 | 0.06631 | -0.02 | -14.816
-14 | -0.985 | 0.05492 | -0.021 | -17.937
-13.5 | -0.991 | 0.043 | -0.022 | -23.04
-13 | -0.996 | 0.03307 | -0.023 | -30.119
-12.5 | -1.036 | 0.02044 | -0.025 | -50.671
-12 | -1.008 | 0.0198 | -0.025 | -50.884
-11.5 | -0.976 | 0.01892 | -0.026 | -51.623
-11 | -0.942 | 0.01829 | -0.026 | -51.491
-10.5 | -0.904 | 0.01769 | -0.026 | -51.136
-10 | -0.864 | 0.01727 | -0.026 | -50.021
-9.5 | -0.82 | 0.01685 | -0.026 | -48.693
-9 | -0.775 | 0.0167 | -0.027 | -46.397
-8.5 | -0.727 | 0.01629 | -0.027 | -44.606
-8 | -0.676 | 0.01596 | -0.027 | -42.359
-7.5 | -0.623 | 0.01573 | -0.027 | -39.61
-7 | -0.569 | 0.01557 | -0.028 | -36.528
-6.5 | -0.513 | 0.01529 | -0.028 | -33.559
-6 | -0.456 | 0.01492 | -0.028 | -30.568
-5.5 | -0.398 | 0.01489 | -0.028 | -26.736
-5 | -0.339 | 0.01484 | -0.029 | -22.845
-4.5 | -0.279 | 0.01467 | -0.029 | -19.036
-4 | -0.219 | 0.01433 | -0.029 | -15.269
-3.5 | -0.158 | 0.01423 | -0.03 | -11.095
-3 | -0.096 | 0.01437 | -0.03 | -6.706
-2.5 | -0.035 | 0.01434 | -0.03 | -2.412
-2 | 0.027 | 0.01409 | -0.03 | 1.946
-1.5 | 0.09 | 0.01399 | -0.031 | 6.407
-1 | 0.152 | 0.01403 | -0.031 | 10.824
-0.5 | 0.214 | 0.01397 | -0.031 | 15.339
0 | 0.28 | 0.01391 | -0.032 | 20.169
0.5 | 0.343 | 0.01391 | -0.032 | 24.695
1 | 0.406 | 0.01396 | -0.032 | 29.115
1.5 | 0.469 | 0.01425 | -0.033 | 32.935
2 | 0.532 | 0.01434 | -0.033 | 37.106
2.5 | 0.594 | 0.01431 | -0.034 | 41.546
3 | 0.657 | 0.01448 | -0.034 | 45.367
3.5 | 0.719 | 0.01467 | -0.034 | 49.009
4 | 0.781 | 0.01495 | -0.035 | 52.22
4.5 | 0.842 | 0.01514 | -0.035 | 55.606
5 | 0.903 | 0.01539 | -0.035 | 58.701
5.5 | 0.964 | 0.01566 | -0.036 | 61.548
6 | 1.024 | 0.01576 | -0.036 | 64.98
6.5 | 1.084 | 0.01587 | -0.037 | 68.304
7 | 1.143 | 0.01605 | -0.037 | 71.203
7.5 | 1.202 | 0.01617 | -0.037 | 74.321
8 | 1.26 | 0.01659 | -0.038 | 75.938
8.5 | 1.317 | 0.01722 | -0.038 | 76.478
9 | 1.374 | 0.01767 | -0.038 | 77.713
9.5 | 1.429 | 0.01809 | -0.039 | 78.995
10 | 1.484 | 0.01831 | -0.039 | 81.054
10.5 | 1.537 | 0.01876 | -0.04 | 81.948
11 | 1.589 | 0.01923 | -0.04 | 82.65
11.5 | 1.64 | 0.01972 | -0.041 | 83.163
12 | 1.69 | 0.02056 | -0.041 | 82.208
12.5 | 1.738 | 0.02116 | -0.041 | 82.159
13 | 1.786 | 0.02191 | -0.042 | 81.493
13.5 | 1.786 | 0.02389 | -0.041 | 74.746
14 | 1.818 | 0.0252 | -0.041 | 72.122
14.5 | 1.846 | 0.0269 | -0.041 | 68.643
15 | 1.868 | 0.02928 | -0.042 | 63.809
15.5 | 1.891 | 0.03167 | -0.042 | 59.7
16 | 1.902 | 0.03433 | -0.042 | 55.401
16.5 | 1.902 | 0.03785 | -0.042 | 50.26
17 | 1.9 | 0.04154 | -0.042 | 45.731
17.5 | 1.892 | 0.04582 | -0.042 | 41.299
18 | 1.883 | 0.04971 | -0.042 | 37.89
18.5 | 1.869 | 0.05445 | -0.042 | 34.321
19 | 1.852 | 0.05886 | -0.042 | 31.47
19.5 | 1.8 | 0.08079 | -0.041 | 22.278
20 | 1.778 | 0.08667 | -0.041 | 20.512

## 114. Re 12M Mach 0.00 (2)
BIGFOIL.COM POLAR EXPORT
NM Spatz 14%
NM Spatz 14% |  |  |  | Cl Max: | 2.1808 | at alpha= | 19 | deg
XFOIL ncrit=9 |  |  |  | L/D Max: | 163.229 | at alpha= | 10.5 | deg
Re: | 12000000 |  |  | Cd Min: | 0.04104 | at alpha= | 20 | deg
Mach: | 0 |  |  | Cl=0 at alpha= | -2.4181 | deg
|  |  |  | @ Cl=0.1, Cd= | 0.006299
|  |  |  | @ Cl=0.4, Cd= | 0.0061342
|  |  |  | @ Cl=0.6, Cd= | 0.0061962
alpha (deg) | Cl | Cd | Cm | Cl/Cd
-20 | -1.9326 | 0.02123 | -0.06 | -91.0316
-19.5 | -1.897 | 0.0199 | -0.0576 | -95.3266
-19 | -1.8571 | 0.01873 | -0.0555 | -99.1511
-18.5 | -1.8137 | 0.01772 | -0.0537 | -102.3533
-18 | -1.7676 | 0.01683 | -0.0521 | -105.0267
-17.5 | -1.7196 | 0.01604 | -0.0508 | -107.207
-17 | -1.67 | 0.01531 | -0.0496 | -109.079
-16.5 | -1.6193 | 0.01463 | -0.0485 | -110.6835
-16 | -1.5683 | 0.0139 | -0.0474 | -112.8273
-15.5 | -1.5165 | 0.01317 | -0.0465 | -115.1481
-15 | -1.4638 | 0.01248 | -0.0456 | -117.2917
-14.5 | -1.4099 | 0.01188 | -0.0449 | -118.6785
-14 | -1.355 | 0.01136 | -0.0442 | -119.2782
-13.5 | -1.3001 | 0.01096 | -0.0435 | -118.6223
-13 | -1.2471 | 0.0107 | -0.0423 | -116.5514
-12.5 | -1.1915 | 0.01036 | -0.0418 | -115.0097
-12 | -1.1352 | 0.01005 | -0.0413 | -112.9552
-11.5 | -1.0783 | 0.00976 | -0.041 | -110.4816
-11 | -1.0207 | 0.00953 | -0.0408 | -107.1039
-10.5 | -0.9627 | 0.00932 | -0.0406 | -103.294
-10 | -0.9047 | 0.00902 | -0.0404 | -100.2993
-9.5 | -0.8464 | 0.00872 | -0.0402 | -97.0642
-9 | -0.7877 | 0.00848 | -0.0401 | -92.8892
-8.5 | -0.7286 | 0.00827 | -0.0401 | -88.1016
-8 | -0.6696 | 0.00801 | -0.04 | -83.5955
-7.5 | -0.6103 | 0.00781 | -0.04 | -78.1434
-7 | -0.5507 | 0.00761 | -0.04 | -72.3653
-6.5 | -0.4911 | 0.0074 | -0.0401 | -66.3649
-6 | -0.4313 | 0.00726 | -0.0402 | -59.4077
-5.5 | -0.3714 | 0.00707 | -0.0403 | -52.5318
-5 | -0.3113 | 0.00694 | -0.0404 | -44.8559
-4.5 | -0.2512 | 0.0068 | -0.0406 | -36.9412
-4 | -0.1909 | 0.00668 | -0.0408 | -28.5778
-3.5 | -0.1306 | 0.00658 | -0.041 | -19.848
-3 | -0.0703 | 0.00648 | -0.0412 | -10.8488
-2.5 | -0.0099 | 0.0064 | -0.0415 | -1.5469
-2 | 0.0505 | 0.00634 | -0.0418 | 7.9653
-1.5 | 0.1109 | 0.00629 | -0.0421 | 17.6312
-1 | 0.1713 | 0.00624 | -0.0424 | 27.4519
-0.5 | 0.2317 | 0.0062 | -0.0428 | 37.371
0 | 0.292 | 0.00618 | -0.0431 | 47.2492
0.5 | 0.3524 | 0.00615 | -0.0435 | 57.3008
1 | 0.4126 | 0.00613 | -0.0439 | 67.3083
1.5 | 0.4728 | 0.00613 | -0.0444 | 77.1289
2 | 0.5327 | 0.00615 | -0.0448 | 86.6179
2.5 | 0.5926 | 0.00618 | -0.0453 | 95.89
3 | 0.652 | 0.00631 | -0.0458 | 103.3281
3.5 | 0.7115 | 0.00637 | -0.0463 | 111.6954
4 | 0.7707 | 0.00647 | -0.0468 | 119.119
4.5 | 0.8297 | 0.00656 | -0.0473 | 126.4787
5 | 0.8886 | 0.00661 | -0.0478 | 134.4327
5.5 | 0.9469 | 0.0066 | -0.0482 | 143.4697
6 | 1.0013 | 0.00662 | -0.0476 | 151.2538
6.5 | 1.0595 | 0.00682 | -0.0479 | 155.3519
7 | 1.1178 | 0.0071 | -0.0483 | 157.4366
7.5 | 1.1756 | 0.00742 | -0.0487 | 158.4367
8 | 1.2335 | 0.00768 | -0.049 | 160.612
8.5 | 1.2906 | 0.00803 | -0.0493 | 160.7223
9 | 1.3478 | 0.0083 | -0.0497 | 162.3855
9.5 | 1.4041 | 0.00866 | -0.0499 | 162.1363
10 | 1.4604 | 0.00898 | -0.0502 | 162.6281
10.5 | 1.5164 | 0.00929 | -0.0504 | 163.2293
11 | 1.5713 | 0.0097 | -0.0505 | 161.9897
11.5 | 1.626 | 0.01008 | -0.0506 | 161.3095
12 | 1.6805 | 0.01041 | -0.0507 | 161.4313
12.5 | 1.7333 | 0.01089 | -0.0506 | 159.1644
13 | 1.7855 | 0.01137 | -0.0504 | 157.0361
13.5 | 1.8379 | 0.01177 | -0.0503 | 156.1512
14 | 1.8879 | 0.01232 | -0.0499 | 153.2386
14.5 | 1.9365 | 0.01292 | -0.0493 | 149.8839
15 | 1.9854 | 0.01342 | -0.0487 | 147.9434
15.5 | 2.0317 | 0.01404 | -0.0479 | 144.708
16 | 2.073 | 0.0149 | -0.0463 | 139.1275
16.5 | 2.1085 | 0.01593 | -0.044 | 132.3603
17 | 2.1404 | 0.01691 | -0.041 | 126.576
17.5 | 2.1508 | 0.01849 | -0.035 | 116.3223
18 | 2.1677 | 0.02032 | -0.0313 | 106.6781
18.5 | 2.1751 | 0.02335 | -0.0282 | 93.152
19 | 2.1808 | 0.02727 | -0.0268 | 79.9707
19.5 | 2.1752 | 0.03304 | -0.0267 | 65.8354
20 | 2.154 | 0.04104 | -0.0277 | 52.4854

## 115. Re 12M Mach 0.10 (1)
BIGFOIL.COM POLAR EXPORT
NM Spatz 14%
NM Spatz 14% |  |  |  | Cl Max: | 1.896 | at alpha= | 16 | deg
JavaFoil+Calcfoil stall+Eppler ext transition |  |  |  | L/D Max: | 82.176 | at alpha= | 11 | deg
Re: | 12000000 |  |  | Cd Min: | 0.01391 | at alpha= | 0 | deg
Mach: | 0.1 |  |  | Cl=0 at alpha= | -2.2222 | deg
|  |  |  | @ Cl=0.1, Cd= | 0.014059
|  |  |  | @ Cl=0.4, Cd= | 0.013955
|  |  |  | @ Cl=0.6, Cd= | 0.014338
alpha (deg) | Cl | Cd | Cm | Cl/Cd
-17 | -0.957 | 0.10866 | -0.017 | -8.807
-16.5 | -0.961 | 0.10116 | -0.017 | -9.503
-16 | -0.96 | 0.09709 | -0.017 | -9.888
-15.5 | -0.96 | 0.08947 | -0.018 | -10.735
-15 | -0.961 | 0.08034 | -0.018 | -11.968
-14.5 | -0.962 | 0.07088 | -0.019 | -13.57
-14 | -0.964 | 0.06007 | -0.02 | -16.05
-13.5 | -0.968 | 0.04864 | -0.021 | -19.905
-13 | -0.971 | 0.03892 | -0.022 | -24.943
-12.5 | -0.999 | 0.02452 | -0.024 | -40.738
-12 | -1.003 | 0.02005 | -0.026 | -50.032
-11.5 | -0.973 | 0.01914 | -0.026 | -50.849
-11 | -0.94 | 0.01847 | -0.026 | -50.883
-10.5 | -0.903 | 0.01796 | -0.026 | -50.291
-10 | -0.864 | 0.01737 | -0.026 | -49.738
-9.5 | -0.821 | 0.01692 | -0.027 | -48.538
-9 | -0.776 | 0.0167 | -0.027 | -46.483
-8.5 | -0.728 | 0.01638 | -0.027 | -44.465
-8 | -0.678 | 0.01605 | -0.027 | -42.243
-7.5 | -0.625 | 0.01588 | -0.028 | -39.383
-7 | -0.571 | 0.01557 | -0.028 | -36.671
-6.5 | -0.515 | 0.01538 | -0.028 | -33.492
-6 | -0.458 | 0.01504 | -0.028 | -30.44
-5.5 | -0.4 | 0.01484 | -0.029 | -26.942
-5 | -0.341 | 0.01464 | -0.029 | -23.271
-4.5 | -0.281 | 0.01469 | -0.029 | -19.103
-4 | -0.22 | 0.01443 | -0.029 | -15.241
-3.5 | -0.159 | 0.01432 | -0.03 | -11.074
-3 | -0.097 | 0.0144 | -0.03 | -6.726
-2.5 | -0.035 | 0.0143 | -0.03 | -2.431
-2 | 0.028 | 0.0141 | -0.031 | 1.954
-1.5 | 0.09 | 0.01407 | -0.031 | 6.402
-1 | 0.153 | 0.014 | -0.031 | 10.905
-0.5 | 0.215 | 0.01404 | -0.032 | 15.336
0 | 0.282 | 0.01391 | -0.032 | 20.266
0.5 | 0.345 | 0.01392 | -0.032 | 24.807
1 | 0.408 | 0.01396 | -0.033 | 29.25
1.5 | 0.472 | 0.01421 | -0.033 | 33.194
2 | 0.535 | 0.0143 | -0.033 | 37.395
2.5 | 0.597 | 0.01433 | -0.034 | 41.692
3 | 0.66 | 0.0145 | -0.034 | 45.518
3.5 | 0.722 | 0.0147 | -0.034 | 49.146
4 | 0.784 | 0.01498 | -0.035 | 52.351
4.5 | 0.846 | 0.01519 | -0.035 | 55.709
5 | 0.908 | 0.01549 | -0.036 | 58.594
5.5 | 0.969 | 0.01568 | -0.036 | 61.787
6 | 1.029 | 0.01581 | -0.036 | 65.07
6.5 | 1.089 | 0.0159 | -0.037 | 68.491
7 | 1.148 | 0.01611 | -0.037 | 71.294
7.5 | 1.207 | 0.01623 | -0.037 | 74.363
8 | 1.265 | 0.01665 | -0.038 | 75.998
8.5 | 1.323 | 0.01733 | -0.038 | 76.314
9 | 1.379 | 0.01776 | -0.039 | 77.691
9.5 | 1.435 | 0.01823 | -0.039 | 78.729
10 | 1.49 | 0.01843 | -0.039 | 80.858
10.5 | 1.543 | 0.01888 | -0.04 | 81.723
11 | 1.595 | 0.01941 | -0.04 | 82.176
11.5 | 1.646 | 0.02024 | -0.041 | 81.34
12 | 1.696 | 0.02079 | -0.041 | 81.548
12.5 | 1.744 | 0.02131 | -0.042 | 81.83
13 | 1.753 | 0.02292 | -0.041 | 76.513
13.5 | 1.786 | 0.02435 | -0.041 | 73.373
14 | 1.817 | 0.02576 | -0.041 | 70.542
14.5 | 1.842 | 0.02788 | -0.042 | 66.081
15 | 1.864 | 0.03027 | -0.042 | 61.586
15.5 | 1.885 | 0.03289 | -0.042 | 57.317
16 | 1.896 | 0.03552 | -0.042 | 53.376
16.5 | 1.895 | 0.03914 | -0.042 | 48.41
17 | 1.888 | 0.04334 | -0.042 | 43.572
17.5 | 1.879 | 0.04746 | -0.042 | 39.597
18 | 1.866 | 0.0519 | -0.042 | 35.952
18.5 | 1.849 | 0.05639 | -0.042 | 32.793
19 | 1.796 | 0.0777 | -0.041 | 23.117
19.5 | 1.773 | 0.08367 | -0.041 | 21.194
20 | 1.747 | 0.08969 | -0.041 | 19.481

## 116. Re 12M Mach 0.10 (2)
BIGFOIL.COM POLAR EXPORT
NM Spatz 14%
NM Spatz 14% |  |  |  | Cl Max: | 2.1786 | at alpha= | 19 | deg
XFOIL ncrit=9 |  |  |  | L/D Max: | 162.628 | at alpha= | 10.5 | deg
Re: | 12000000 |  |  | Cd Min: | 0.04624 | at alpha= | 20 | deg
Mach: | 0.1 |  |  | Cl=0 at alpha= | -2.4171 | deg
|  |  |  | @ Cl=0.1, Cd= | 0.0063015
|  |  |  | @ Cl=0.4, Cd= | 0.0061451
|  |  |  | @ Cl=0.6, Cd= | 0.0061972
alpha (deg) | Cl | Cd | Cm | Cl/Cd
-20 | -1.9362 | 0.0233 | -0.0674 | -83.0987
-19.5 | -1.9088 | 0.02162 | -0.0638 | -88.2886
-19 | -1.8731 | 0.02013 | -0.0611 | -93.0502
-18.5 | -1.8324 | 0.01883 | -0.0587 | -97.3128
-18 | -1.7879 | 0.01772 | -0.0567 | -100.8973
-17.5 | -1.7403 | 0.01676 | -0.0549 | -103.8365
-17 | -1.6906 | 0.01591 | -0.0533 | -106.2602
-16.5 | -1.6394 | 0.01514 | -0.0519 | -108.2827
-16 | -1.587 | 0.01443 | -0.0507 | -109.9792
-15.5 | -1.534 | 0.0137 | -0.0495 | -111.9708
-15 | -1.4806 | 0.01295 | -0.0484 | -114.332
-14.5 | -1.4262 | 0.01224 | -0.0474 | -116.5196
-14 | -1.3707 | 0.01164 | -0.0465 | -117.7577
-13.5 | -1.315 | 0.01118 | -0.0456 | -117.6208
-13 | -1.2612 | 0.01089 | -0.0442 | -115.8127
-12 | -1.1472 | 0.01025 | -0.0429 | -111.922
-11.5 | -1.0895 | 0.00991 | -0.0425 | -109.9395
-11 | -1.0312 | 0.00964 | -0.0421 | -106.971
-10.5 | -0.9724 | 0.00941 | -0.0418 | -103.3369
-10 | -0.9135 | 0.00912 | -0.0415 | -100.1645
-9.5 | -0.8544 | 0.00881 | -0.0412 | -96.9807
-9 | -0.7951 | 0.00854 | -0.041 | -93.103
-8.5 | -0.7354 | 0.00832 | -0.0408 | -88.3894
-8 | -0.6756 | 0.00807 | -0.0407 | -83.7175
-7.5 | -0.6157 | 0.00784 | -0.0406 | -78.5332
-7 | -0.5555 | 0.00765 | -0.0406 | -72.6144
-6.5 | -0.4953 | 0.00743 | -0.0406 | -66.6622
-6 | -0.4349 | 0.00729 | -0.0406 | -59.6571
-5.5 | -0.3744 | 0.00709 | -0.0407 | -52.8068
-5 | -0.3138 | 0.00696 | -0.0408 | -45.0862
-4.5 | -0.2532 | 0.00681 | -0.041 | -37.1806
-4 | -0.1925 | 0.00669 | -0.0411 | -28.7743
-3.5 | -0.1317 | 0.00659 | -0.0413 | -19.9848
-3 | -0.0709 | 0.00649 | -0.0415 | -10.9245
-2.5 | -0.0101 | 0.00641 | -0.0418 | -1.5757
-2 | 0.0508 | 0.00635 | -0.0421 | 8
-1.5 | 0.1116 | 0.00629 | -0.0423 | 17.7424
-1 | 0.1725 | 0.00624 | -0.0427 | 27.6442
-0.5 | 0.2333 | 0.0062 | -0.043 | 37.629
0 | 0.294 | 0.00619 | -0.0434 | 47.496
0.5 | 0.3548 | 0.00616 | -0.0437 | 57.5974
1 | 0.4155 | 0.00614 | -0.0441 | 67.671
1.5 | 0.476 | 0.00613 | -0.0446 | 77.6509
2 | 0.5364 | 0.00615 | -0.045 | 87.2195
2.5 | 0.5967 | 0.00619 | -0.0455 | 96.3974
3 | 0.6565 | 0.00632 | -0.0459 | 103.8766
3.5 | 0.7165 | 0.00638 | -0.0464 | 112.3041
4 | 0.776 | 0.0065 | -0.0469 | 119.3846
4.5 | 0.8355 | 0.00658 | -0.0474 | 126.9757
5 | 0.8949 | 0.00663 | -0.0479 | 134.9774
5.5 | 0.9537 | 0.00663 | -0.0483 | 143.8462
6 | 1.0083 | 0.00665 | -0.0476 | 151.6241
6.5 | 1.0672 | 0.00687 | -0.0479 | 155.3421
7 | 1.1261 | 0.00714 | -0.0483 | 157.7171
7.5 | 1.1844 | 0.00747 | -0.0486 | 158.5542
8 | 1.2428 | 0.00774 | -0.0489 | 160.5685
8.5 | 1.3005 | 0.00809 | -0.0492 | 160.754
9 | 1.3583 | 0.00837 | -0.0495 | 162.282
9.5 | 1.4151 | 0.00875 | -0.0496 | 161.7257
10 | 1.4722 | 0.00906 | -0.0498 | 162.4945
10.5 | 1.5287 | 0.0094 | -0.05 | 162.6277
11 | 1.5841 | 0.00982 | -0.05 | 161.3136
11.5 | 1.6396 | 0.01018 | -0.05 | 161.0609
12 | 1.6947 | 0.01054 | -0.05 | 160.7875
12.5 | 1.7479 | 0.01105 | -0.0498 | 158.181
13 | 1.8009 | 0.01152 | -0.0495 | 156.3281
13.5 | 1.8538 | 0.01194 | -0.0492 | 155.2596
14 | 1.904 | 0.01254 | -0.0486 | 151.8341
14.5 | 1.9532 | 0.01315 | -0.0478 | 148.5323
15 | 2.0025 | 0.01367 | -0.0471 | 146.4887
15.5 | 2.0483 | 0.01436 | -0.0459 | 142.6393
16 | 2.0897 | 0.01523 | -0.0442 | 137.2095
16.5 | 2.1229 | 0.01634 | -0.0412 | 129.9204
17 | 2.1486 | 0.01744 | -0.037 | 123.1995
17.5 | 2.157 | 0.01938 | -0.0312 | 111.3003
18 | 2.172 | 0.02167 | -0.0279 | 100.2307
18.5 | 2.1776 | 0.02533 | -0.0256 | 85.9692
19 | 2.1786 | 0.03025 | -0.025 | 72.0198
19.5 | 2.1661 | 0.03723 | -0.0257 | 58.1816
20 | 2.137 | 0.04624 | -0.027 | 46.2154

## 117. Re 12M Mach 0.25 (1)
BIGFOIL.COM POLAR EXPORT
NM Spatz 14%
NM Spatz 14% |  |  |  | Cl Max: | 1.85 | at alpha= | 15.5 | deg
JavaFoil+Calcfoil stall+Eppler ext transition |  |  |  | L/D Max: | 80.231 | at alpha= | 11.5 | deg
Re: | 12000000 |  |  | Cd Min: | 0.01396 | at alpha= | 0.5 | deg
Mach: | 0.25 |  |  | Cl=0 at alpha= | -2.2188 | deg
|  |  |  | @ Cl=0.1, Cd= | 0.014101
|  |  |  | @ Cl=0.4, Cd= | 0.014015
|  |  |  | @ Cl=0.6, Cd= | 0.014446
alpha (deg) | Cl | Cd | Cm | Cl/Cd
-16 | -0.765 | 0.11541 | -0.016 | -6.632
-15.5 | -0.787 | 0.1086 | -0.016 | -7.246
-15 | -0.806 | 0.10107 | -0.017 | -7.972
-14.5 | -0.82 | 0.09349 | -0.017 | -8.771
-14 | -0.832 | 0.08511 | -0.018 | -9.777
-13.5 | -0.84 | 0.07721 | -0.019 | -10.882
-13 | -0.846 | 0.06868 | -0.019 | -12.323
-12.5 | -0.857 | 0.05611 | -0.021 | -15.265
-12 | -0.856 | 0.04841 | -0.022 | -17.69
-11.5 | -0.884 | 0.03049 | -0.024 | -29.008
-11 | -0.918 | 0.0199 | -0.027 | -46.115
-10.5 | -0.89 | 0.01897 | -0.027 | -46.944
-10 | -0.858 | 0.01828 | -0.027 | -46.931
-9.5 | -0.821 | 0.01755 | -0.027 | -46.775
-9 | -0.78 | 0.01725 | -0.028 | -45.198
-8.5 | -0.735 | 0.01682 | -0.028 | -43.696
-8 | -0.687 | 0.01643 | -0.028 | -41.796
-7.5 | -0.635 | 0.01608 | -0.028 | -39.485
-7 | -0.581 | 0.01581 | -0.029 | -36.764
-6.5 | -0.525 | 0.01557 | -0.029 | -33.731
-6 | -0.468 | 0.01537 | -0.029 | -30.443
-5.5 | -0.409 | 0.01495 | -0.029 | -27.344
-5 | -0.349 | 0.01477 | -0.03 | -23.602
-4.5 | -0.287 | 0.01483 | -0.03 | -19.382
-4 | -0.225 | 0.01444 | -0.03 | -15.611
-3.5 | -0.163 | 0.01433 | -0.031 | -11.353
-3 | -0.099 | 0.01447 | -0.031 | -6.867
-2.5 | -0.036 | 0.01422 | -0.031 | -2.509
-2 | 0.028 | 0.01416 | -0.031 | 1.998
-1.5 | 0.092 | 0.01411 | -0.032 | 6.553
-1 | 0.157 | 0.01404 | -0.032 | 11.166
-0.5 | 0.221 | 0.0141 | -0.032 | 15.686
0 | 0.29 | 0.01402 | -0.033 | 20.655
0.5 | 0.355 | 0.01396 | -0.033 | 25.401
1 | 0.42 | 0.01404 | -0.034 | 29.882
1.5 | 0.484 | 0.01435 | -0.034 | 33.76
2 | 0.549 | 0.01447 | -0.034 | 37.962
2.5 | 0.614 | 0.01444 | -0.035 | 42.484
3 | 0.678 | 0.01466 | -0.035 | 46.226
3.5 | 0.742 | 0.01488 | -0.035 | 49.851
4 | 0.805 | 0.01513 | -0.036 | 53.23
4.5 | 0.869 | 0.01542 | -0.036 | 56.333
5 | 0.932 | 0.0157 | -0.036 | 59.347
5.5 | 0.994 | 0.01599 | -0.037 | 62.175
6 | 1.056 | 0.01613 | -0.037 | 65.446
6.5 | 1.117 | 0.01622 | -0.038 | 68.838
7 | 1.177 | 0.01625 | -0.038 | 72.427
7.5 | 1.237 | 0.01666 | -0.038 | 74.256
8 | 1.296 | 0.01713 | -0.039 | 75.668
8.5 | 1.354 | 0.01788 | -0.039 | 75.725
9 | 1.411 | 0.0184 | -0.04 | 76.693
9.5 | 1.467 | 0.01893 | -0.04 | 77.508
10 | 1.522 | 0.01917 | -0.04 | 79.366
10.5 | 1.574 | 0.01971 | -0.041 | 79.863
11 | 1.625 | 0.02029 | -0.041 | 80.088
11.5 | 1.675 | 0.02087 | -0.042 | 80.231
12 | 1.688 | 0.02258 | -0.041 | 74.73
12.5 | 1.722 | 0.02397 | -0.042 | 71.81
13 | 1.753 | 0.02555 | -0.042 | 68.609
13.5 | 1.777 | 0.02798 | -0.042 | 63.52
14 | 1.797 | 0.03072 | -0.042 | 58.49
14.5 | 1.817 | 0.03337 | -0.042 | 54.457
15 | 1.834 | 0.03651 | -0.042 | 50.222
15.5 | 1.85 | 0.03953 | -0.042 | 46.808
16 | 1.843 | 0.04423 | -0.042 | 41.682
16.5 | 1.825 | 0.04926 | -0.042 | 37.05
17 | 1.802 | 0.05406 | -0.042 | 33.333
17.5 | 1.771 | 0.0592 | -0.042 | 29.922
18 | 1.735 | 0.06421 | -0.042 | 27.019
18.5 | 1.66 | 0.08952 | -0.04 | 18.538
19 | 1.61 | 0.09706 | -0.04 | 16.584
19.5 | 1.552 | 0.10576 | -0.04 | 14.675
20 | 1.488 | 0.11506 | -0.04 | 12.935

## 118. Re 12M Mach 0.25 (2)
BIGFOIL.COM POLAR EXPORT
NM Spatz 14%
NM Spatz 14% |  |  |  | Cl Max: | 2.1891 | at alpha= | 17.5 | deg
XFOIL ncrit=9 |  |  |  | L/D Max: | 161.134 | at alpha= | 9.5 | deg
Re: | 12000000 |  |  | Cd Min: | 0.18794 | at alpha= | -20 | deg
Mach: | 0.25 |  |  | Cl=0 at alpha= | -2.4131 | deg
|  |  |  | @ Cl=0.1, Cd= | 0.0063297
|  |  |  | @ Cl=0.4, Cd= | 0.0061748
|  |  |  | @ Cl=0.6, Cd= | 0.006246
alpha (deg) | Cl | Cd | Cm | Cl/Cd
-20 | -0.9445 | 0.18794 | 0.0421 | -5.0255
-19 | -1.014 | 0.15523 | 0.0186 | -6.5322
-18.5 | -1.7704 | 0.03726 | -0.0842 | -47.5148
-18 | -1.7983 | 0.0285 | -0.0891 | -63.0982
-17.5 | -1.8074 | 0.02475 | -0.0833 | -73.0263
-17 | -1.7797 | 0.02214 | -0.0788 | -80.3839
-16.5 | -1.7383 | 0.02008 | -0.075 | -86.5687
-16 | -1.6895 | 0.01839 | -0.0716 | -91.8706
-15.5 | -1.6359 | 0.01698 | -0.0685 | -96.3428
-15 | -1.5793 | 0.01578 | -0.0657 | -100.0824
-14.5 | -1.5204 | 0.01475 | -0.0632 | -103.078
-14 | -1.46 | 0.01384 | -0.0609 | -105.4913
-13.5 | -1.3993 | 0.01304 | -0.0587 | -107.3083
-13 | -1.3421 | 0.01235 | -0.056 | -108.6721
-12.5 | -1.2806 | 0.01174 | -0.0541 | -109.0801
-12 | -1.218 | 0.01129 | -0.0526 | -107.8831
-11.5 | -1.1548 | 0.01089 | -0.0512 | -106.0422
-11 | -1.0915 | 0.01049 | -0.05 | -104.0515
-10.5 | -1.0284 | 0.01002 | -0.0488 | -102.6347
-10 | -0.9648 | 0.00964 | -0.0478 | -100.083
-9.5 | -0.901 | 0.00931 | -0.047 | -96.7777
-8.5 | -0.7738 | 0.00863 | -0.0455 | -89.664
-8 | -0.71 | 0.00835 | -0.0449 | -85.0299
-7.5 | -0.6462 | 0.00811 | -0.0444 | -79.6794
-7 | -0.5827 | 0.00784 | -0.044 | -74.324
-6.5 | -0.5189 | 0.00763 | -0.0436 | -68.0079
-6 | -0.4554 | 0.00741 | -0.0434 | -61.4575
-5.5 | -0.3918 | 0.00722 | -0.0432 | -54.2659
-5 | -0.3282 | 0.00705 | -0.0431 | -46.5532
-4.5 | -0.2647 | 0.00689 | -0.043 | -38.418
-4 | -0.2012 | 0.00678 | -0.043 | -29.6755
-3.5 | -0.1378 | 0.00663 | -0.0431 | -20.7843
-3 | -0.0744 | 0.00654 | -0.0432 | -11.3761
-2.5 | -0.011 | 0.00645 | -0.0433 | -1.7054
-2 | 0.0523 | 0.00639 | -0.0435 | 8.1847
-1.5 | 0.1156 | 0.00631 | -0.0437 | 18.3201
-1 | 0.1788 | 0.00627 | -0.044 | 28.5167
-0.5 | 0.242 | 0.00622 | -0.0442 | 38.9068
0 | 0.3051 | 0.00622 | -0.0445 | 49.0514
0.5 | 0.3681 | 0.00619 | -0.0449 | 59.4669
1 | 0.4312 | 0.00616 | -0.0452 | 70
1.5 | 0.4941 | 0.00617 | -0.0456 | 80.081
2.5 | 0.6195 | 0.00626 | -0.0464 | 98.9617
3 | 0.6818 | 0.00638 | -0.0468 | 106.8652
3.5 | 0.744 | 0.00649 | -0.0473 | 114.6379
4 | 0.8062 | 0.0066 | -0.0477 | 122.1515
4.5 | 0.8683 | 0.0067 | -0.0481 | 129.597
5 | 0.9302 | 0.00677 | -0.0484 | 137.4003
5.5 | 0.9916 | 0.00677 | -0.0487 | 146.4697
6 | 1.0479 | 0.00681 | -0.0476 | 153.8767
6.5 | 1.1105 | 0.00711 | -0.0479 | 156.1885
7 | 1.1721 | 0.00744 | -0.0481 | 157.5403
7.5 | 1.2339 | 0.00773 | -0.0482 | 159.6248
8 | 1.2949 | 0.00811 | -0.0482 | 159.6671
8.5 | 1.3564 | 0.00842 | -0.0482 | 161.0926
9 | 1.4168 | 0.00882 | -0.048 | 160.6349
9.5 | 1.4776 | 0.00917 | -0.0479 | 161.1341
10 | 1.538 | 0.00955 | -0.0476 | 161.0471
10.5 | 1.5972 | 0.01002 | -0.0472 | 159.4012
11 | 1.6569 | 0.01041 | -0.0468 | 159.1643
11.5 | 1.716 | 0.01084 | -0.0462 | 158.3026
12 | 1.7733 | 0.0114 | -0.0454 | 155.5526
12.5 | 1.8302 | 0.01194 | -0.0445 | 153.2831
13 | 1.887 | 0.01245 | -0.0435 | 151.5663
13.5 | 1.9408 | 0.01313 | -0.0421 | 147.8142
14 | 1.9926 | 0.01388 | -0.0404 | 143.5591
14.5 | 2.0445 | 0.01453 | -0.0386 | 140.7089
15 | 2.0906 | 0.01541 | -0.0361 | 135.6652
15.5 | 2.1284 | 0.01649 | -0.0324 | 129.0722
16 | 2.1551 | 0.01766 | -0.0271 | 122.0328
16.5 | 2.1738 | 0.01965 | -0.0222 | 110.626
17 | 2.1864 | 0.02275 | -0.0188 | 96.1055
17.5 | 2.1891 | 0.0276 | -0.0173 | 79.3152
18 | 2.1831 | 0.03419 | -0.0178 | 63.852
18.5 | 2.1556 | 0.04326 | -0.0192 | 49.8289
19 | 2.1055 | 0.05435 | -0.0208 | 38.7397
19.5 | 2.0617 | 0.0648 | -0.0226 | 31.8164
20 | 2.0083 | 0.07686 | -0.0255 | 26.1293

## 119. Re 12M Mach 0.50 (1)
BIGFOIL.COM POLAR EXPORT
NM Spatz 14%
NM Spatz 14% |  |  |  | Cl Max: | 1.525 | at alpha= | 10.5 | deg
JavaFoil+Calcfoil stall+Eppler ext transition |  |  |  | L/D Max: | 69.532 | at alpha= | 7.5 | deg
Re: | 12000000 |  |  | Cd Min: | 0.01427 | at alpha= | 0 | deg
Mach: | 0.5 |  |  | Cl=0 at alpha= | -2.2222 | deg
|  |  |  | @ Cl=0.1, Cd= | 0.014602
|  |  |  | @ Cl=0.4, Cd= | 0.014344
|  |  |  | @ Cl=0.6, Cd= | 0.014732
alpha (deg) | Cl | Cd | Cm | Cl/Cd
-20 | -1.037 | 0.18419 | -0.017 | -5.631
-19.5 | -1.01 | 0.16796 | -0.017 | -6.015
-19 | -0.982 | 0.16278 | -0.017 | -6.031
-18.5 | -0.953 | 0.15653 | -0.017 | -6.087
-18 | -0.924 | 0.15446 | -0.017 | -5.98
-17.5 | -0.894 | 0.15212 | -0.017 | -5.876
-17 | -0.865 | 0.14639 | -0.017 | -5.906
-16.5 | -0.836 | 0.13209 | -0.017 | -6.33
-16 | -0.808 | 0.12551 | -0.017 | -6.434
-15.5 | -0.782 | 0.11808 | -0.018 | -6.619
-15 | -0.753 | 0.11008 | -0.018 | -6.839
-14.5 | -0.722 | 0.10593 | -0.017 | -6.818
-14 | -0.692 | 0.10236 | -0.017 | -6.762
-13.5 | -0.662 | 0.10045 | -0.016 | -6.586
-13 | -0.633 | 0.09587 | -0.017 | -6.6
-12.5 | -0.604 | 0.10218 | -0.017 | -5.909
-12 | -0.576 | 0.09091 | -0.017 | -6.335
-11.5 | -0.546 | 0.08624 | -0.017 | -6.331
-11 | -0.518 | 0.08008 | -0.017 | -6.463
-10.5 | -0.489 | 0.07336 | -0.018 | -6.67
-10 | -0.458 | 0.08053 | -0.017 | -5.688
-9.5 | -0.43 | 0.07097 | -0.018 | -6.059
-9 | -0.403 | 0.06373 | -0.019 | -6.32
-8.5 | -0.37 | 0.06882 | -0.017 | -5.381
-8 | -0.344 | 0.05829 | -0.019 | -5.903
-7.5 | -0.511 | 0.04279 | -0.024 | -11.94
-7 | -0.58 | 0.01825 | -0.032 | -31.764
-6.5 | -0.545 | 0.01688 | -0.032 | -32.293
-6 | -0.497 | 0.0164 | -0.032 | -30.322
-5.5 | -0.441 | 0.01582 | -0.033 | -27.904
-5 | -0.381 | 0.01566 | -0.033 | -24.301
-4.5 | -0.316 | 0.01546 | -0.033 | -20.442
-4 | -0.249 | 0.01522 | -0.034 | -16.364
-3.5 | -0.18 | 0.01499 | -0.034 | -12.035
-3 | -0.11 | 0.0149 | -0.034 | -7.41
-2.5 | -0.04 | 0.01477 | -0.035 | -2.69
-2 | 0.032 | 0.01442 | -0.035 | 2.187
-1.5 | 0.103 | 0.01461 | -0.036 | 7.062
-1 | 0.175 | 0.01431 | -0.036 | 12.227
-0.5 | 0.247 | 0.01437 | -0.036 | 17.179
0 | 0.324 | 0.01427 | -0.037 | 22.673
0.5 | 0.396 | 0.01434 | -0.037 | 27.631
1 | 0.469 | 0.01442 | -0.037 | 32.493
1.5 | 0.541 | 0.01456 | -0.038 | 37.141
2 | 0.613 | 0.01477 | -0.038 | 41.503
2.5 | 0.685 | 0.01512 | -0.039 | 45.27
3 | 0.756 | 0.0154 | -0.039 | 49.075
3.5 | 0.826 | 0.0158 | -0.039 | 52.307
4 | 0.897 | 0.01618 | -0.04 | 55.4
4.5 | 0.966 | 0.01661 | -0.04 | 58.17
5 | 1.034 | 0.01704 | -0.041 | 60.703
5.5 | 1.102 | 0.01744 | -0.041 | 63.163
6 | 1.167 | 0.01769 | -0.042 | 65.981
6.5 | 1.232 | 0.01822 | -0.042 | 67.592
7 | 1.294 | 0.01862 | -0.042 | 69.514
7.5 | 1.354 | 0.01948 | -0.043 | 69.532
8 | 1.412 | 0.02035 | -0.043 | 69.363
8.5 | 1.431 | 0.02229 | -0.043 | 64.21
9 | 1.47 | 0.02379 | -0.043 | 61.818
9.5 | 1.502 | 0.02568 | -0.043 | 58.477
10 | 1.517 | 0.02847 | -0.043 | 53.295
10.5 | 1.525 | 0.03169 | -0.042 | 48.131
11 | 1.522 | 0.03516 | -0.042 | 43.286
11.5 | 1.491 | 0.04172 | -0.042 | 35.737
12 | 1.429 | 0.04899 | -0.041 | 29.177
12.5 | 1.269 | 0.05868 | -0.041 | 21.635
13 | 0.942 | 0.08538 | -0.038 | 11.038
13.5 | 0.986 | 0.07613 | -0.04 | 12.957
14 | 0.991 | 0.10007 | -0.037 | 9.899
14.5 | 0.991 | 0.13391 | -0.033 | 7.399
15 | 1.013 | 0.14881 | -0.032 | 6.806
15.5 | 1.044 | 0.15342 | -0.033 | 6.807

## 120. Re 12M Mach 0.50 (2)
BIGFOIL.COM POLAR EXPORT
NM Spatz 14%
NM Spatz 14% |  |  |  | Cl Max: | 2.1444 | at alpha= | 13 | deg
XFOIL ncrit=9 |  |  |  | L/D Max: | 158.61 | at alpha= | 7 | deg
Re: | 12000000 |  |  | Cd Min: | 0.1281 | at alpha= | 18 | deg
Mach: | 0.5 |  |  | Cl=0 at alpha= | -2.3902 | deg
|  |  |  | @ Cl=0.1, Cd= | 0.0065112
|  |  |  | @ Cl=0.4, Cd= | 0.0063459
|  |  |  | @ Cl=0.6, Cd= | 0.0064108
alpha (deg) | Cl | Cd | Cm | Cl/Cd
-13 | -0.7057 | 0.12447 | 0.0009 | -5.6696
-12.5 | -0.7203 | 0.11332 | -0.0062 | -6.3563
-12 | -0.7405 | 0.10186 | -0.0138 | -7.2698
-11.5 | -0.7658 | 0.09029 | -0.022 | -8.4816
-11 | -0.788 | 0.07951 | -0.0298 | -9.9107
-10.5 | -0.8093 | 0.06901 | -0.0378 | -11.7273
-10 | -0.83 | 0.05832 | -0.0468 | -14.2318
-9.5 | -0.8398 | 0.04442 | -0.0649 | -18.9059
-9 | -0.8625 | 0.03405 | -0.0708 | -25.3304
-8 | -0.8763 | 0.01351 | -0.0716 | -64.8631
-7.5 | -0.8075 | 0.0101 | -0.0675 | -79.9505
-7 | -0.7242 | 0.00911 | -0.0639 | -79.4951
-6.5 | -0.6411 | 0.00859 | -0.061 | -74.6333
-6 | -0.5595 | 0.00817 | -0.0585 | -68.4823
-5.5 | -0.4792 | 0.00784 | -0.0565 | -61.1224
-5 | -0.3999 | 0.00756 | -0.0549 | -52.8968
-4.5 | -0.3218 | 0.00733 | -0.0535 | -43.9018
-4 | -0.2445 | 0.0071 | -0.0525 | -34.4366
-3.5 | -0.1679 | 0.00693 | -0.0516 | -24.228
-3 | -0.0919 | 0.00677 | -0.0509 | -13.5746
-2.5 | -0.0165 | 0.00667 | -0.0505 | -2.4738
-2 | 0.0586 | 0.00655 | -0.0501 | 8.9466
-1.5 | 0.1332 | 0.00648 | -0.0499 | 20.5556
-1 | 0.2077 | 0.00641 | -0.0498 | 32.4025
-0.5 | 0.2819 | 0.00637 | -0.0498 | 44.2543
0 | 0.3561 | 0.00634 | -0.0498 | 56.1672
0.5 | 0.43 | 0.00635 | -0.0499 | 67.7165
1 | 0.504 | 0.00635 | -0.0499 | 79.3701
1.5 | 0.578 | 0.00639 | -0.0501 | 90.4538
2 | 0.6519 | 0.00646 | -0.0502 | 100.9133
2.5 | 0.7256 | 0.00661 | -0.0502 | 109.7731
3 | 0.7994 | 0.00677 | -0.0502 | 118.0798
3.5 | 0.873 | 0.007 | -0.0501 | 124.7143
4 | 0.947 | 0.0072 | -0.05 | 131.5278
4.5 | 1.0211 | 0.00742 | -0.0497 | 137.6146
5 | 1.0957 | 0.00759 | -0.0493 | 144.361
5.5 | 1.1698 | 0.00769 | -0.0485 | 152.1196
6 | 1.2399 | 0.00789 | -0.0464 | 157.1483
6.5 | 1.3161 | 0.00832 | -0.0454 | 158.1851
7 | 1.3926 | 0.00878 | -0.0441 | 158.6105
7.5 | 1.4689 | 0.00931 | -0.0425 | 157.7766
8 | 1.5462 | 0.0098 | -0.0407 | 157.7755
8.5 | 1.6233 | 0.01036 | -0.0385 | 156.6892
9 | 1.699 | 0.01105 | -0.0358 | 153.7557
9.5 | 1.7764 | 0.01166 | -0.0329 | 152.3499
10 | 1.8522 | 0.01239 | -0.0295 | 149.4915
10.5 | 1.925 | 0.01328 | -0.0254 | 144.9548
11 | 1.9934 | 0.01434 | -0.0205 | 139.0098
11.5 | 2.0569 | 0.01547 | -0.0147 | 132.9606
12 | 2.0978 | 0.01712 | -0.0067 | 122.535
12.5 | 2.129 | 0.01998 | -0.0005 | 106.5566
13 | 2.1444 | 0.02542 | 0.0018 | 84.3588
13.5 | 2.1262 | 0.03478 | 0.0001 | 61.1328
14 | 2.0674 | 0.04593 | -0.0013 | 45.012
14.5 | 1.9932 | 0.05771 | -0.0032 | 34.5382
15 | 1.9361 | 0.0685 | -0.0053 | 28.2642
15.5 | 1.8932 | 0.0789 | -0.0078 | 23.9949
16 | 1.8648 | 0.08839 | -0.0101 | 21.0974
16.5 | 1.8405 | 0.09776 | -0.0127 | 18.8267
17 | 1.8151 | 0.10754 | -0.0161 | 16.8784
17.5 | 1.7835 | 0.11817 | -0.0206 | 15.0927
18 | 1.7628 | 0.1281 | -0.0251 | 13.7611

## 121. Re 14M Mach 0.00 (1)
BIGFOIL.COM POLAR EXPORT
NM Spatz 14%
NM Spatz 14% |  |  |  | Cl Max: | 1.906 | at alpha= | 16.5 | deg
JavaFoil+Calcfoil stall+Eppler ext transition |  |  |  | L/D Max: | 84.482 | at alpha= | 11.5 | deg
Re: | 14000000 |  |  | Cd Min: | 0.01384 | at alpha= | 0 | deg
Mach: | 0 |  |  | Cl=0 at alpha= | -2.2177 | deg
|  |  |  | @ Cl=0.1, Cd= | 0.013917
|  |  |  | @ Cl=0.4, Cd= | 0.013916
|  |  |  | @ Cl=0.6, Cd= | 0.014378
alpha (deg) | Cl | Cd | Cm | Cl/Cd
-17.5 | -0.986 | 0.10997 | -0.017 | -8.963
-17 | -0.989 | 0.10284 | -0.017 | -9.614
-16.5 | -0.989 | 0.0966 | -0.017 | -10.242
-16 | -0.987 | 0.09137 | -0.018 | -10.799
-15.5 | -0.986 | 0.08313 | -0.018 | -11.863
-15 | -0.988 | 0.07302 | -0.019 | -13.524
-14.5 | -0.984 | 0.06548 | -0.02 | -15.025
-14 | -0.994 | 0.05066 | -0.021 | -19.62
-13.5 | -1.003 | 0.03843 | -0.022 | -26.11
-13 | -1.014 | 0.02809 | -0.024 | -36.101
-12.5 | -1.036 | 0.02022 | -0.025 | -51.236
-12 | -1.008 | 0.01929 | -0.025 | -52.263
-11.5 | -0.977 | 0.01859 | -0.026 | -52.545
-11 | -0.942 | 0.01799 | -0.026 | -52.378
-10.5 | -0.904 | 0.01755 | -0.026 | -51.521
-10 | -0.864 | 0.01705 | -0.026 | -50.677
-9.5 | -0.821 | 0.01663 | -0.026 | -49.358
-9 | -0.775 | 0.01651 | -0.027 | -46.936
-8.5 | -0.727 | 0.0162 | -0.027 | -44.842
-8 | -0.676 | 0.01588 | -0.027 | -42.579
-7.5 | -0.623 | 0.01558 | -0.027 | -40.015
-7 | -0.569 | 0.01533 | -0.028 | -37.12
-6.5 | -0.513 | 0.01522 | -0.028 | -33.716
-6 | -0.456 | 0.01483 | -0.028 | -30.758
-5.5 | -0.398 | 0.01481 | -0.028 | -26.88
-5 | -0.339 | 0.01465 | -0.029 | -23.153
-4.5 | -0.279 | 0.01452 | -0.029 | -19.232
-4 | -0.219 | 0.01423 | -0.029 | -15.382
-3.5 | -0.158 | 0.01419 | -0.03 | -11.127
-3 | -0.096 | 0.01408 | -0.03 | -6.843
-2.5 | -0.035 | 0.01417 | -0.03 | -2.442
-2 | 0.027 | 0.01399 | -0.03 | 1.961
-1.5 | 0.09 | 0.01392 | -0.031 | 6.439
-1 | 0.152 | 0.0139 | -0.031 | 10.927
-0.5 | 0.214 | 0.01389 | -0.031 | 15.431
0 | 0.28 | 0.01384 | -0.032 | 20.27
0.5 | 0.343 | 0.01388 | -0.032 | 24.748
1 | 0.406 | 0.01392 | -0.032 | 29.197
1.5 | 0.469 | 0.0142 | -0.033 | 33.043
2 | 0.532 | 0.01424 | -0.033 | 37.353
2.5 | 0.594 | 0.01437 | -0.034 | 41.37
3 | 0.657 | 0.01445 | -0.034 | 45.438
3.5 | 0.719 | 0.01473 | -0.034 | 48.802
4 | 0.781 | 0.01493 | -0.035 | 52.289
4.5 | 0.842 | 0.01511 | -0.035 | 55.748
5 | 0.903 | 0.01538 | -0.035 | 58.721
5.5 | 0.964 | 0.01559 | -0.036 | 61.829
6 | 1.024 | 0.01581 | -0.036 | 64.758
6.5 | 1.084 | 0.0159 | -0.037 | 68.146
7 | 1.143 | 0.01602 | -0.037 | 71.353
7.5 | 1.202 | 0.01625 | -0.037 | 73.929
8 | 1.26 | 0.01637 | -0.038 | 76.943
8.5 | 1.317 | 0.01701 | -0.038 | 77.427
9 | 1.374 | 0.01744 | -0.038 | 78.74
9.5 | 1.429 | 0.01788 | -0.039 | 79.952
10 | 1.484 | 0.01804 | -0.039 | 82.245
10.5 | 1.537 | 0.01851 | -0.04 | 83.052
11 | 1.589 | 0.01893 | -0.04 | 83.94
11.5 | 1.64 | 0.01942 | -0.041 | 84.482
12 | 1.69 | 0.02021 | -0.041 | 83.604
12.5 | 1.738 | 0.02093 | -0.041 | 83.055
13 | 1.786 | 0.02171 | -0.042 | 82.26
13.5 | 1.789 | 0.02345 | -0.041 | 76.314
14 | 1.821 | 0.0247 | -0.041 | 73.757
14.5 | 1.851 | 0.02617 | -0.042 | 70.709
15 | 1.874 | 0.02835 | -0.042 | 66.116
15.5 | 1.896 | 0.03061 | -0.042 | 61.951
16 | 1.904 | 0.03387 | -0.042 | 56.212
16.5 | 1.906 | 0.03702 | -0.042 | 51.48
17 | 1.903 | 0.04055 | -0.042 | 46.937
17.5 | 1.897 | 0.04445 | -0.042 | 42.675
18 | 1.886 | 0.04866 | -0.042 | 38.765
18.5 | 1.873 | 0.05296 | -0.042 | 35.36
19 | 1.822 | 0.07322 | -0.041 | 24.881
19.5 | 1.803 | 0.0788 | -0.041 | 22.882
20 | 1.781 | 0.08448 | -0.041 | 21.083

## 122. Re 14M Mach 0.00 (2)
BIGFOIL.COM POLAR EXPORT
NM Spatz 14%
NM Spatz 14% |  |  |  | Cl Max: | 2.1855 | at alpha= | 19 | deg
XFOIL ncrit=9 |  |  |  | L/D Max: | 167.131 | at alpha= | 10 | deg
Re: | 14000000 |  |  | Cd Min: | 0.04095 | at alpha= | 20 | deg
Mach: | 0 |  |  | Cl=0 at alpha= | -2.4181 | deg
|  |  |  | @ Cl=0.1, Cd= | 0.0061727
|  |  |  | @ Cl=0.4, Cd= | 0.0060779
|  |  |  | @ Cl=0.6, Cd= | 0.0062258
alpha (deg) | Cl | Cd | Cm | Cl/Cd
-20 | -1.9414 | 0.02057 | -0.0593 | -94.3802
-19.5 | -1.9041 | 0.01932 | -0.057 | -98.5559
-19 | -1.8634 | 0.01817 | -0.0549 | -102.5537
-18.5 | -1.8197 | 0.01714 | -0.0532 | -106.1669
-18 | -1.7735 | 0.01623 | -0.0516 | -109.273
-17.5 | -1.7251 | 0.01544 | -0.0503 | -111.7293
-17 | -1.6751 | 0.01474 | -0.0491 | -113.6431
-16.5 | -1.6239 | 0.01409 | -0.0481 | -115.252
-16 | -1.5717 | 0.01348 | -0.0471 | -116.595
-15.5 | -1.5192 | 0.01283 | -0.0462 | -118.41
-15 | -1.4661 | 0.01217 | -0.0454 | -120.4684
-14.5 | -1.4122 | 0.01155 | -0.0446 | -122.2684
-14 | -1.3582 | 0.01107 | -0.0438 | -122.692
-13.5 | -1.3053 | 0.01077 | -0.0426 | -121.1978
-13 | -1.2496 | 0.01049 | -0.0421 | -119.123
-12.5 | -1.1931 | 0.01023 | -0.0416 | -116.6276
-12 | -1.1365 | 0.00992 | -0.0413 | -114.5665
-11.5 | -1.0795 | 0.00959 | -0.041 | -112.5652
-11 | -1.0219 | 0.00933 | -0.0407 | -109.5284
-10.5 | -0.9638 | 0.00909 | -0.0405 | -106.0286
-10 | -0.9055 | 0.00884 | -0.0403 | -102.4321
-9.5 | -0.8471 | 0.00855 | -0.0402 | -99.076
-9 | -0.7884 | 0.00829 | -0.0401 | -95.1025
-8.5 | -0.7293 | 0.00808 | -0.04 | -90.2599
-8 | -0.6701 | 0.00787 | -0.04 | -85.1461
-7.5 | -0.6107 | 0.00763 | -0.04 | -80.0393
-7 | -0.5511 | 0.00746 | -0.04 | -73.874
-6.5 | -0.4915 | 0.00725 | -0.0401 | -67.7931
-6 | -0.4316 | 0.0071 | -0.0402 | -60.7887
-5.5 | -0.3716 | 0.00692 | -0.0403 | -53.6994
-5 | -0.3115 | 0.0068 | -0.0404 | -45.8088
-4.5 | -0.2513 | 0.00665 | -0.0406 | -37.7895
-4 | -0.1911 | 0.00656 | -0.0408 | -29.1311
-3.5 | -0.1307 | 0.00644 | -0.041 | -20.295
-3 | -0.0704 | 0.00636 | -0.0413 | -11.0692
-2.5 | -0.0099 | 0.00627 | -0.0415 | -1.5789
-2 | 0.0505 | 0.00623 | -0.0418 | 8.1059
-1.5 | 0.111 | 0.00616 | -0.0421 | 18.0195
-1 | 0.1714 | 0.00613 | -0.0425 | 27.9608
-0.5 | 0.2318 | 0.00609 | -0.0428 | 38.0624
0 | 0.2922 | 0.00607 | -0.0432 | 48.1384
0.5 | 0.3525 | 0.00607 | -0.0436 | 58.0725
1 | 0.4127 | 0.00608 | -0.044 | 67.8783
2 | 0.5328 | 0.00613 | -0.0448 | 86.9168
3 | 0.6521 | 0.0063 | -0.0458 | 103.5079
3.5 | 0.7116 | 0.00638 | -0.0463 | 111.5361
4 | 0.771 | 0.00647 | -0.0468 | 119.1654
4.5 | 0.8302 | 0.00655 | -0.0473 | 126.7481
5 | 0.8892 | 0.00662 | -0.0478 | 134.3202
5.5 | 0.9479 | 0.00666 | -0.0483 | 142.3273
6 | 1.006 | 0.00668 | -0.0487 | 150.5988
6.5 | 1.06 | 0.00672 | -0.048 | 157.7381
7 | 1.1188 | 0.00696 | -0.0485 | 160.7471
7.5 | 1.1768 | 0.00725 | -0.0489 | 162.3172
8 | 1.2345 | 0.00755 | -0.0492 | 163.5099
8.5 | 1.292 | 0.00784 | -0.0496 | 164.7959
9 | 1.3491 | 0.00814 | -0.0499 | 165.7371
9.5 | 1.4057 | 0.00848 | -0.0502 | 165.7665
10 | 1.4624 | 0.00875 | -0.0505 | 167.1314
10.5 | 1.5181 | 0.00911 | -0.0507 | 166.6411
11 | 1.5733 | 0.00948 | -0.0508 | 165.9599
11.5 | 1.6286 | 0.0098 | -0.051 | 166.1837
12 | 1.6829 | 0.01018 | -0.0511 | 165.3143
12.5 | 1.7357 | 0.01067 | -0.051 | 162.671
13 | 1.789 | 0.01105 | -0.0509 | 161.9005
13.5 | 1.8412 | 0.01147 | -0.0508 | 160.5231
14 | 1.8908 | 0.01208 | -0.0503 | 156.5232
14.5 | 1.9412 | 0.01254 | -0.05 | 154.8006
15 | 1.9903 | 0.01306 | -0.0494 | 152.3966
15.5 | 2.0349 | 0.01382 | -0.0483 | 147.2431
16 | 2.0773 | 0.01462 | -0.0469 | 142.0862
16.5 | 2.1154 | 0.01555 | -0.045 | 136.0386
17 | 2.1442 | 0.01672 | -0.0416 | 128.2416
17.5 | 2.1599 | 0.01805 | -0.0362 | 119.662
18 | 2.1729 | 0.01998 | -0.0318 | 108.7538
18.5 | 2.1797 | 0.02296 | -0.0285 | 94.9347
19 | 2.1855 | 0.0268 | -0.0269 | 81.5485
19.5 | 2.177 | 0.03282 | -0.0267 | 66.3315
20 | 2.1546 | 0.04095 | -0.0277 | 52.6154

## 123. Re 14M Mach 0.10 (1)
BIGFOIL.COM POLAR EXPORT
NM Spatz 14%
NM Spatz 14% |  |  |  | Cl Max: | 1.898 | at alpha= | 16 | deg
JavaFoil+Calcfoil stall+Eppler ext transition |  |  |  | L/D Max: | 83.627 | at alpha= | 11 | deg
Re: | 14000000 |  |  | Cd Min: | 0.01384 | at alpha= | 0 | deg
Mach: | 0.1 |  |  | Cl=0 at alpha= | -2.2222 | deg
|  |  |  | @ Cl=0.1, Cd= | 0.013928
|  |  |  | @ Cl=0.4, Cd= | 0.01393
|  |  |  | @ Cl=0.6, Cd= | 0.014394
alpha (deg) | Cl | Cd | Cm | Cl/Cd
-17 | -0.959 | 0.10647 | -0.017 | -9.007
-16.5 | -0.962 | 0.09999 | -0.017 | -9.624
-16 | -0.962 | 0.09493 | -0.017 | -10.136
-15.5 | -0.962 | 0.08849 | -0.018 | -10.866
-15 | -0.961 | 0.08024 | -0.018 | -11.981
-14.5 | -0.963 | 0.0702 | -0.019 | -13.719
-14 | -0.966 | 0.05905 | -0.02 | -16.355
-13.5 | -0.972 | 0.04707 | -0.022 | -20.655
-13 | -0.985 | 0.03392 | -0.023 | -29.049
-12.5 | -1.001 | 0.02402 | -0.025 | -41.681
-12 | -1.003 | 0.01953 | -0.026 | -51.386
-11.5 | -0.974 | 0.0188 | -0.026 | -51.786
-11 | -0.94 | 0.01824 | -0.026 | -51.543
-10.5 | -0.904 | 0.01767 | -0.026 | -51.15
-10 | -0.864 | 0.01715 | -0.026 | -50.395
-9.5 | -0.821 | 0.01674 | -0.027 | -49.064
-9 | -0.776 | 0.01659 | -0.027 | -46.771
-8.5 | -0.728 | 0.01619 | -0.027 | -44.982
-8 | -0.678 | 0.01586 | -0.027 | -42.748
-7.5 | -0.625 | 0.01561 | -0.028 | -40.069
-7 | -0.571 | 0.01535 | -0.028 | -37.206
-6.5 | -0.515 | 0.01521 | -0.028 | -33.862
-6 | -0.458 | 0.01484 | -0.028 | -30.866
-5.5 | -0.4 | 0.01482 | -0.029 | -26.98
-5 | -0.341 | 0.01474 | -0.029 | -23.105
-4.5 | -0.281 | 0.01455 | -0.029 | -19.283
-4 | -0.22 | 0.01426 | -0.029 | -15.42
-3.5 | -0.159 | 0.01415 | -0.03 | -11.21
-3 | -0.097 | 0.01411 | -0.03 | -6.863
-2.5 | -0.035 | 0.01419 | -0.03 | -2.449
-2 | 0.028 | 0.014 | -0.031 | 1.968
-1.5 | 0.09 | 0.01393 | -0.031 | 6.463
-1 | 0.153 | 0.01392 | -0.031 | 10.968
-0.5 | 0.215 | 0.0139 | -0.032 | 15.49
0 | 0.282 | 0.01384 | -0.032 | 20.369
0.5 | 0.345 | 0.01393 | -0.032 | 24.777
1 | 0.408 | 0.01393 | -0.033 | 29.332
1.5 | 0.472 | 0.01428 | -0.033 | 33.025
2 | 0.535 | 0.0142 | -0.033 | 37.656
2.5 | 0.597 | 0.01439 | -0.034 | 41.52
3 | 0.66 | 0.01448 | -0.034 | 45.587
3.5 | 0.722 | 0.01476 | -0.034 | 48.941
4 | 0.784 | 0.01497 | -0.035 | 52.403
4.5 | 0.846 | 0.01514 | -0.035 | 55.881
5 | 0.908 | 0.01543 | -0.036 | 58.82
5.5 | 0.969 | 0.01565 | -0.036 | 61.894
6 | 1.029 | 0.01583 | -0.036 | 64.984
6.5 | 1.089 | 0.01596 | -0.037 | 68.234
7 | 1.148 | 0.01607 | -0.037 | 71.454
7.5 | 1.207 | 0.01637 | -0.037 | 73.74
8 | 1.265 | 0.01651 | -0.038 | 76.62
8.5 | 1.323 | 0.0171 | -0.038 | 77.363
9 | 1.379 | 0.01757 | -0.039 | 78.507
9.5 | 1.435 | 0.01797 | -0.039 | 79.882
10 | 1.49 | 0.01818 | -0.039 | 81.951
10.5 | 1.543 | 0.01863 | -0.04 | 82.817
11 | 1.595 | 0.01907 | -0.04 | 83.627
11.5 | 1.646 | 0.01995 | -0.041 | 82.493
12 | 1.696 | 0.02044 | -0.041 | 82.951
12.5 | 1.744 | 0.0212 | -0.042 | 82.241
13 | 1.79 | 0.02188 | -0.042 | 81.821
13.5 | 1.79 | 0.02389 | -0.041 | 74.921
14 | 1.821 | 0.02523 | -0.042 | 72.181
14.5 | 1.848 | 0.02702 | -0.042 | 68.378
15 | 1.87 | 0.02927 | -0.042 | 63.885
15.5 | 1.891 | 0.0317 | -0.042 | 59.677
16 | 1.898 | 0.03505 | -0.042 | 54.138
16.5 | 1.897 | 0.03862 | -0.042 | 49.105
17 | 1.892 | 0.04232 | -0.042 | 44.706
17.5 | 1.882 | 0.04646 | -0.042 | 40.514
18 | 1.87 | 0.0505 | -0.042 | 37.023
18.5 | 1.853 | 0.05504 | -0.042 | 33.664
19 | 1.798 | 0.07624 | -0.041 | 23.587
19.5 | 1.776 | 0.08202 | -0.041 | 21.652
20 | 1.749 | 0.08798 | -0.041 | 19.885

## 124. Re 14M Mach 0.10 (2)
BIGFOIL.COM POLAR EXPORT
NM Spatz 14%
NM Spatz 14% |  |  |  | Cl Max: | 2.1836 | at alpha= | 19 | deg
XFOIL ncrit=9 |  |  |  | L/D Max: | 166.954 | at alpha= | 10 | deg
Re: | 14000000 |  |  | Cd Min: | 0.04616 | at alpha= | 20 | deg
Mach: | 0.1 |  |  | Cl=0 at alpha= | -2.4169 | deg
|  |  |  | @ Cl=0.1, Cd= | 0.0061753
|  |  |  | @ Cl=0.4, Cd= | 0.0060774
|  |  |  | @ Cl=0.6, Cd= | 0.0061877
alpha (deg) | Cl | Cd | Cm | Cl/Cd
-20 | -1.9518 | 0.02234 | -0.0662 | -87.3679
-19.5 | -1.9185 | 0.02089 | -0.0631 | -91.8382
-19 | -1.8804 | 0.01953 | -0.0605 | -96.2826
-18.5 | -1.8385 | 0.01829 | -0.0582 | -100.5194
-18 | -1.7938 | 0.01715 | -0.0562 | -104.5948
-17.5 | -1.7461 | 0.01617 | -0.0544 | -107.9839
-17 | -1.6961 | 0.01532 | -0.0529 | -110.7115
-16.5 | -1.6444 | 0.01457 | -0.0515 | -112.862
-16 | -1.5914 | 0.01389 | -0.0503 | -114.5716
-15.5 | -1.5375 | 0.01326 | -0.0492 | -115.9502
-15 | -1.4832 | 0.01261 | -0.0481 | -117.6209
-14.5 | -1.4285 | 0.01193 | -0.0471 | -119.7402
-14 | -1.3739 | 0.01136 | -0.0461 | -120.9419
-13.5 | -1.3203 | 0.01099 | -0.0447 | -120.1365
-13 | -1.2638 | 0.01067 | -0.0439 | -118.4442
-12.5 | -1.2064 | 0.01039 | -0.0433 | -116.1116
-12 | -1.1486 | 0.0101 | -0.0428 | -113.7228
-11.5 | -1.0907 | 0.00976 | -0.0424 | -111.752
-11 | -1.0324 | 0.00945 | -0.042 | -109.2487
-10.5 | -0.9736 | 0.00918 | -0.0417 | -106.0566
-10 | -0.9144 | 0.00892 | -0.0414 | -102.5112
-9.5 | -0.8552 | 0.00864 | -0.0412 | -98.9815
-9 | -0.7958 | 0.00835 | -0.0409 | -95.3054
-8.5 | -0.736 | 0.00812 | -0.0408 | -90.6404
-8 | -0.6761 | 0.00792 | -0.0407 | -85.3662
-7.5 | -0.6161 | 0.00767 | -0.0406 | -80.3259
-7 | -0.5559 | 0.00748 | -0.0406 | -74.3182
-6.5 | -0.4956 | 0.00729 | -0.0406 | -67.9835
-6 | -0.4352 | 0.00712 | -0.0406 | -61.1236
-5.5 | -0.3747 | 0.00695 | -0.0407 | -53.9137
-5 | -0.3141 | 0.00682 | -0.0408 | -46.0557
-4.5 | -0.2534 | 0.00667 | -0.041 | -37.991
-4 | -0.1926 | 0.00657 | -0.0411 | -29.3151
-3.5 | -0.1318 | 0.00645 | -0.0413 | -20.4341
-3 | -0.071 | 0.00637 | -0.0416 | -11.146
-2.5 | -0.0101 | 0.00628 | -0.0418 | -1.6083
-2 | 0.0507 | 0.00624 | -0.0421 | 8.125
-1.5 | 0.1117 | 0.00616 | -0.0424 | 18.1331
-1 | 0.1725 | 0.00613 | -0.0427 | 28.1403
-0.5 | 0.2333 | 0.0061 | -0.043 | 38.2459
0 | 0.2942 | 0.00608 | -0.0434 | 48.3882
0.5 | 0.3549 | 0.00607 | -0.0438 | 58.4679
1 | 0.4155 | 0.00608 | -0.0442 | 68.3388
1.5 | 0.476 | 0.00609 | -0.0446 | 78.1609
2 | 0.5365 | 0.00613 | -0.045 | 87.5204
2.5 | 0.5967 | 0.00618 | -0.0455 | 96.5534
3 | 0.6566 | 0.00632 | -0.046 | 103.8924
3.5 | 0.7166 | 0.00639 | -0.0464 | 112.144
4 | 0.7764 | 0.00649 | -0.0469 | 119.6302
4.5 | 0.836 | 0.00658 | -0.0474 | 127.0517
5 | 0.8955 | 0.00665 | -0.0479 | 134.6617
5.5 | 0.9547 | 0.00669 | -0.0484 | 142.7055
6 | 1.0132 | 0.00671 | -0.0487 | 150.9985
6.5 | 1.068 | 0.00675 | -0.0481 | 158.2222
7 | 1.127 | 0.00702 | -0.0485 | 160.5413
7.5 | 1.1857 | 0.00729 | -0.0488 | 162.6475
8 | 1.2438 | 0.00762 | -0.0491 | 163.2283
8.5 | 1.302 | 0.00789 | -0.0494 | 165.019
9 | 1.3596 | 0.00822 | -0.0497 | 165.4015
9.5 | 1.4169 | 0.00855 | -0.0499 | 165.7193
10 | 1.4742 | 0.00883 | -0.0501 | 166.9536
10.5 | 1.5303 | 0.00922 | -0.0502 | 165.9761
11 | 1.5863 | 0.00958 | -0.0503 | 165.5846
11.5 | 1.6423 | 0.0099 | -0.0504 | 165.8889
12 | 1.6971 | 0.01032 | -0.0504 | 164.4477
12.5 | 1.7506 | 0.01081 | -0.0501 | 161.9426
13 | 1.8046 | 0.01119 | -0.05 | 161.269
13.5 | 1.8572 | 0.01166 | -0.0497 | 159.2796
14 | 1.9073 | 0.01228 | -0.0491 | 155.3176
14.5 | 1.9584 | 0.01275 | -0.0486 | 153.6
15 | 2.0074 | 0.01332 | -0.0478 | 150.7057
15.5 | 2.0522 | 0.0141 | -0.0465 | 145.5461
16 | 2.0949 | 0.01491 | -0.0449 | 140.503
16.5 | 2.1308 | 0.01593 | -0.0423 | 133.7602
17 | 2.1538 | 0.01723 | -0.0378 | 125.0029
17.5 | 2.1658 | 0.01888 | -0.0322 | 114.714
18 | 2.1782 | 0.02122 | -0.0284 | 102.6484
18.5 | 2.1817 | 0.02495 | -0.0258 | 87.4429
19 | 2.1836 | 0.02973 | -0.025 | 73.4477
19.5 | 2.1682 | 0.03698 | -0.0257 | 58.6317
20 | 2.1377 | 0.04616 | -0.0271 | 46.3107

## 125. Re 14M Mach 0.25 (1)
BIGFOIL.COM POLAR EXPORT
NM Spatz 14%
NM Spatz 14% |  |  |  | Cl Max: | 1.853 | at alpha= | 15.5 | deg
JavaFoil+Calcfoil stall+Eppler ext transition |  |  |  | L/D Max: | 81.39 | at alpha= | 11 | deg
Re: | 14000000 |  |  | Cd Min: | 0.01384 | at alpha= | 0 | deg
Mach: | 0.25 |  |  | Cl=0 at alpha= | -2.2188 | deg
|  |  |  | @ Cl=0.1, Cd= | 0.013976
|  |  |  | @ Cl=0.4, Cd= | 0.014025
|  |  |  | @ Cl=0.6, Cd= | 0.014392
alpha (deg) | Cl | Cd | Cm | Cl/Cd
-16 | -0.766 | 0.11552 | -0.016 | -6.627
-15.5 | -0.788 | 0.10747 | -0.016 | -7.331
-15 | -0.806 | 0.10077 | -0.017 | -7.997
-14.5 | -0.822 | 0.09186 | -0.017 | -8.944
-14 | -0.832 | 0.08478 | -0.018 | -9.818
-13.5 | -0.841 | 0.07717 | -0.019 | -10.894
-13 | -0.847 | 0.06782 | -0.02 | -12.495
-12.5 | -0.857 | 0.05582 | -0.021 | -15.351
-12 | -0.866 | 0.04407 | -0.022 | -19.643
-11.5 | -0.889 | 0.02921 | -0.025 | -30.426
-11 | -0.918 | 0.01951 | -0.027 | -47.067
-10.5 | -0.891 | 0.01869 | -0.027 | -47.641
-10 | -0.858 | 0.01797 | -0.027 | -47.762
-9.5 | -0.821 | 0.01732 | -0.027 | -47.415
-9 | -0.78 | 0.01707 | -0.028 | -45.698
-8.5 | -0.735 | 0.01667 | -0.028 | -44.093
-8 | -0.687 | 0.01621 | -0.028 | -42.365
-7.5 | -0.635 | 0.01595 | -0.028 | -39.82
-7 | -0.581 | 0.01561 | -0.029 | -37.238
-6.5 | -0.525 | 0.01528 | -0.029 | -34.394
-6 | -0.468 | 0.01499 | -0.029 | -31.215
-5.5 | -0.409 | 0.01497 | -0.029 | -27.316
-5 | -0.349 | 0.01483 | -0.03 | -23.519
-4.5 | -0.288 | 0.01462 | -0.03 | -19.671
-4 | -0.225 | 0.01452 | -0.03 | -15.529
-3.5 | -0.163 | 0.01441 | -0.031 | -11.292
-3 | -0.099 | 0.01436 | -0.031 | -6.92
-2.5 | -0.036 | 0.01403 | -0.031 | -2.543
-2 | 0.028 | 0.01404 | -0.031 | 2.014
-1.5 | 0.092 | 0.01397 | -0.032 | 6.617
-1 | 0.157 | 0.01402 | -0.032 | 11.183
-0.5 | 0.221 | 0.01394 | -0.032 | 15.865
0 | 0.29 | 0.01384 | -0.033 | 20.927
0.5 | 0.355 | 0.01399 | -0.033 | 25.359
1 | 0.42 | 0.01404 | -0.034 | 29.889
1.5 | 0.484 | 0.0143 | -0.034 | 33.878
2 | 0.549 | 0.01429 | -0.034 | 38.435
2.5 | 0.614 | 0.01442 | -0.035 | 42.545
3 | 0.678 | 0.01468 | -0.035 | 46.182
3.5 | 0.742 | 0.01488 | -0.035 | 49.85
4 | 0.805 | 0.0151 | -0.036 | 53.328
4.5 | 0.869 | 0.01537 | -0.036 | 56.542
5 | 0.932 | 0.01568 | -0.036 | 59.424
5.5 | 0.994 | 0.01587 | -0.037 | 62.636
6 | 1.056 | 0.01615 | -0.037 | 65.37
6.5 | 1.117 | 0.0163 | -0.038 | 68.516
7 | 1.177 | 0.01643 | -0.038 | 71.634
7.5 | 1.237 | 0.01677 | -0.039 | 73.781
8 | 1.296 | 0.01695 | -0.039 | 76.432
8.5 | 1.354 | 0.01767 | -0.039 | 76.617
9 | 1.411 | 0.01818 | -0.04 | 77.624
9.5 | 1.467 | 0.01866 | -0.04 | 78.609
10 | 1.522 | 0.01888 | -0.041 | 80.6
10.5 | 1.574 | 0.0194 | -0.041 | 81.15
11 | 1.625 | 0.01997 | -0.041 | 81.39
11.5 | 1.675 | 0.02058 | -0.042 | 81.363
12 | 1.723 | 0.02165 | -0.042 | 79.57
12.5 | 1.724 | 0.02361 | -0.042 | 73.029
13 | 1.757 | 0.02505 | -0.042 | 70.118
13.5 | 1.782 | 0.02728 | -0.042 | 65.334
14 | 1.803 | 0.02973 | -0.042 | 60.637
14.5 | 1.822 | 0.03238 | -0.042 | 56.264
15 | 1.839 | 0.03542 | -0.042 | 51.911
15.5 | 1.853 | 0.03876 | -0.042 | 47.815
16 | 1.845 | 0.04388 | -0.042 | 42.04
16.5 | 1.828 | 0.04829 | -0.042 | 37.855
17 | 1.805 | 0.05283 | -0.042 | 34.17
17.5 | 1.775 | 0.05786 | -0.042 | 30.672
18 | 1.705 | 0.08089 | -0.04 | 21.076
18.5 | 1.662 | 0.08781 | -0.04 | 18.926
19 | 1.611 | 0.09557 | -0.04 | 16.86
19.5 | 1.554 | 0.10386 | -0.04 | 14.964
20 | 1.489 | 0.11344 | -0.04 | 13.129

## 126. Re 14M Mach 0.25 (2)
BIGFOIL.COM POLAR EXPORT
NM Spatz 14%
NM Spatz 14% |  |  |  | Cl Max: | 2.2022 | at alpha= | 17.5 | deg
XFOIL ncrit=9 |  |  |  | L/D Max: | 165.537 | at alpha= | 9.5 | deg
Re: | 14000000 |  |  | Cd Min: | 0.18673 | at alpha= | -20 | deg
Mach: | 0.25 |  |  | Cl=0 at alpha= | -2.4123 | deg
|  |  |  | @ Cl=0.1, Cd= | 0.0062048
|  |  |  | @ Cl=0.4, Cd= | 0.006105
|  |  |  | @ Cl=0.6, Cd= | 0.0062181
alpha (deg) | Cl | Cd | Cm | Cl/Cd
-20 | -0.9502 | 0.18673 | 0.0412 | -5.0886
-19.5 | -0.99 | 0.16889 | 0.0282 | -5.8618
-19 | -1.7925 | 0.04317 | -0.0799 | -41.5219
-18.5 | -1.8355 | 0.03045 | -0.0913 | -60.2791
-18 | -1.8469 | 0.02584 | -0.0881 | -71.4745
-17.5 | -1.8297 | 0.02333 | -0.0824 | -78.4269
-17 | -1.7909 | 0.02129 | -0.0784 | -84.1193
-16.5 | -1.7474 | 0.01931 | -0.0746 | -90.492
-16 | -1.6972 | 0.01768 | -0.0712 | -95.9955
-15.5 | -1.6427 | 0.0163 | -0.0681 | -100.7791
-15 | -1.5852 | 0.01514 | -0.0654 | -104.7028
-14.5 | -1.5256 | 0.01415 | -0.0629 | -107.8163
-14 | -1.4649 | 0.01334 | -0.0605 | -109.8126
-13.5 | -1.4065 | 0.01275 | -0.0578 | -110.3137
-13 | -1.345 | 0.01214 | -0.0558 | -110.7908
-12.5 | -1.2831 | 0.01153 | -0.054 | -111.2836
-12 | -1.2203 | 0.01104 | -0.0525 | -110.5344
-11.5 | -1.1568 | 0.01062 | -0.0511 | -108.9266
-11 | -1.093 | 0.01026 | -0.0499 | -106.5302
-10.5 | -1.0296 | 0.00981 | -0.0488 | -104.9541
-10 | -0.966 | 0.00939 | -0.0478 | -102.8754
-9.5 | -0.9021 | 0.00907 | -0.0469 | -99.4598
-9 | -0.8382 | 0.00878 | -0.0461 | -95.467
-8.5 | -0.7745 | 0.00844 | -0.0454 | -91.7654
-8 | -0.7107 | 0.00816 | -0.0448 | -87.0956
-7.5 | -0.6468 | 0.00793 | -0.0444 | -81.5637
-7 | -0.5831 | 0.00766 | -0.0439 | -76.1227
-6.5 | -0.5194 | 0.00746 | -0.0436 | -69.6247
-6 | -0.4557 | 0.00725 | -0.0434 | -62.8552
-5.5 | -0.3921 | 0.00708 | -0.0432 | -55.3814
-5 | -0.3285 | 0.00689 | -0.0431 | -47.6778
-4.5 | -0.2649 | 0.00677 | -0.043 | -39.1285
-4 | -0.2014 | 0.00662 | -0.043 | -30.423
-3.5 | -0.1379 | 0.0065 | -0.0431 | -21.2154
-3 | -0.0745 | 0.00641 | -0.0432 | -11.6225
-2.5 | -0.0111 | 0.00632 | -0.0433 | -1.7563
-2 | 0.0522 | 0.00625 | -0.0435 | 8.352
-1.5 | 0.1156 | 0.00619 | -0.0437 | 18.6753
-1 | 0.1788 | 0.00615 | -0.044 | 29.0732
-0.5 | 0.242 | 0.00612 | -0.0443 | 39.5425
0 | 0.3052 | 0.00609 | -0.0446 | 50.1149
0.5 | 0.3683 | 0.0061 | -0.0449 | 60.377
1 | 0.4312 | 0.00611 | -0.0453 | 70.5728
1.5 | 0.4941 | 0.00613 | -0.0457 | 80.6036
2 | 0.5569 | 0.00617 | -0.0461 | 90.2593
2.5 | 0.6196 | 0.00624 | -0.0465 | 99.2949
3 | 0.6819 | 0.00638 | -0.0469 | 106.8809
3.5 | 0.7443 | 0.00647 | -0.0473 | 115.0386
4.5 | 0.8686 | 0.00674 | -0.0481 | 128.8724
5 | 0.9307 | 0.00683 | -0.0484 | 136.2665
5.5 | 0.9925 | 0.00688 | -0.0488 | 144.2587
6.5 | 1.1116 | 0.00696 | -0.0481 | 159.7126
7 | 1.1734 | 0.00728 | -0.0482 | 161.1813
7.5 | 1.2352 | 0.00758 | -0.0484 | 162.9551
8 | 1.2966 | 0.00792 | -0.0484 | 163.7121
8.5 | 1.3579 | 0.00824 | -0.0484 | 164.7937
9 | 1.4187 | 0.00862 | -0.0483 | 164.5824
9.5 | 1.4799 | 0.00894 | -0.0482 | 165.5369
10 | 1.5399 | 0.00936 | -0.0479 | 164.5192
10.5 | 1.5999 | 0.00976 | -0.0476 | 163.9242
11 | 1.66 | 0.01013 | -0.0472 | 163.8697
11.5 | 1.7188 | 0.01059 | -0.0466 | 162.3041
12 | 1.7765 | 0.01113 | -0.0459 | 159.6137
12.5 | 1.8348 | 0.01158 | -0.0451 | 158.4456
13 | 1.8911 | 0.01215 | -0.0441 | 155.6461
13.5 | 1.9452 | 0.01282 | -0.0427 | 151.7317
14 | 1.9996 | 0.01342 | -0.0413 | 149.0015
14.5 | 2.0512 | 0.01413 | -0.0395 | 145.1663
15 | 2.0972 | 0.01506 | -0.0369 | 139.2563
15.5 | 2.1411 | 0.01592 | -0.034 | 134.4912
16 | 2.1704 | 0.01707 | -0.029 | 127.147
16.5 | 2.1837 | 0.01908 | -0.023 | 114.4497
17 | 2.1979 | 0.0219 | -0.0193 | 100.3607
17.5 | 2.2022 | 0.02639 | -0.0174 | 83.4483
18 | 2.1901 | 0.03346 | -0.0176 | 65.4543
18.5 | 2.1694 | 0.04183 | -0.0189 | 51.8623
19 | 2.1201 | 0.05284 | -0.0205 | 40.123
19.5 | 2.0661 | 0.06436 | -0.0225 | 32.1022
20 | 2.0193 | 0.07563 | -0.0251 | 26.6997

## 127. Re 14M Mach 0.50 (1)
BIGFOIL.COM POLAR EXPORT
NM Spatz 14%
NM Spatz 14% |  |  |  | Cl Max: | 1.531 | at alpha= | 10.5 | deg
JavaFoil+Calcfoil stall+Eppler ext transition |  |  |  | L/D Max: | 70.332 | at alpha= | 7.5 | deg
Re: | 14000000 |  |  | Cd Min: | 0.01412 | at alpha= | 0 | deg
Mach: | 0.5 |  |  | Cl=0 at alpha= | -2.2222 | deg
|  |  |  | @ Cl=0.1, Cd= | 0.014298
|  |  |  | @ Cl=0.4, Cd= | 0.014308
|  |  |  | @ Cl=0.6, Cd= | 0.014748
alpha (deg) | Cl | Cd | Cm | Cl/Cd
-20 | -1.037 | 0.19778 | -0.017 | -5.244
-19.5 | -1.01 | 0.1779 | -0.017 | -5.676
-19 | -0.981 | 0.17427 | -0.017 | -5.631
-18.5 | -0.952 | 0.16841 | -0.017 | -5.655
-18 | -0.923 | 0.16228 | -0.017 | -5.688
-17.5 | -0.894 | 0.16033 | -0.017 | -5.576
-17 | -0.865 | 0.15267 | -0.017 | -5.663
-16.5 | -0.836 | 0.14071 | -0.017 | -5.942
-16 | -0.807 | 0.1356 | -0.017 | -5.955
-15.5 | -0.781 | 0.12013 | -0.017 | -6.504
-15 | -0.752 | 0.11341 | -0.017 | -6.632
-14.5 | -0.722 | 0.11075 | -0.017 | -6.517
-14 | -0.692 | 0.1073 | -0.017 | -6.452
-13.5 | -0.662 | 0.10315 | -0.017 | -6.421
-13 | -0.633 | 0.09375 | -0.017 | -6.756
-12.5 | -0.604 | 0.09987 | -0.017 | -6.046
-12 | -0.576 | 0.08985 | -0.017 | -6.413
-11.5 | -0.546 | 0.08511 | -0.017 | -6.421
-11 | -0.518 | 0.07828 | -0.018 | -6.622
-10.5 | -0.49 | 0.07215 | -0.018 | -6.794
-10 | -0.458 | 0.07841 | -0.017 | -5.842
-9.5 | -0.43 | 0.07027 | -0.018 | -6.125
-9 | -0.403 | 0.0629 | -0.019 | -6.413
-8.5 | -0.37 | 0.06722 | -0.017 | -5.511
-8 | -0.345 | 0.05748 | -0.02 | -5.993
-7.5 | -0.514 | 0.0413 | -0.025 | -12.434
-7 | -0.58 | 0.018 | -0.032 | -32.202
-6.5 | -0.545 | 0.01689 | -0.032 | -32.28
-6 | -0.497 | 0.0162 | -0.032 | -30.691
-5.5 | -0.441 | 0.01589 | -0.033 | -27.78
-5 | -0.381 | 0.01553 | -0.033 | -24.501
-4.5 | -0.316 | 0.01522 | -0.033 | -20.77
-4 | -0.249 | 0.01504 | -0.034 | -16.565
-3.5 | -0.18 | 0.01462 | -0.034 | -12.343
-3 | -0.11 | 0.01468 | -0.034 | -7.522
-2.5 | -0.04 | 0.01462 | -0.035 | -2.718
-2 | 0.032 | 0.01447 | -0.035 | 2.179
-1.5 | 0.103 | 0.01429 | -0.036 | 7.217
-1 | 0.175 | 0.01428 | -0.036 | 12.26
-0.5 | 0.247 | 0.01425 | -0.036 | 17.325
0 | 0.324 | 0.01412 | -0.037 | 22.907
0.5 | 0.396 | 0.0143 | -0.037 | 27.703
1 | 0.469 | 0.01445 | -0.037 | 32.43
1.5 | 0.541 | 0.0146 | -0.038 | 37.038
2 | 0.613 | 0.01478 | -0.038 | 41.478
2.5 | 0.685 | 0.01509 | -0.039 | 45.378
3 | 0.756 | 0.01563 | -0.039 | 48.363
3.5 | 0.826 | 0.01575 | -0.039 | 52.462
4 | 0.897 | 0.01615 | -0.04 | 55.508
4.5 | 0.966 | 0.01652 | -0.04 | 58.48
5 | 1.034 | 0.01699 | -0.041 | 60.899
5.5 | 1.102 | 0.01734 | -0.041 | 63.54
6 | 1.167 | 0.01785 | -0.042 | 65.405
6.5 | 1.232 | 0.01809 | -0.042 | 68.068
7 | 1.294 | 0.01869 | -0.043 | 69.229
7.5 | 1.354 | 0.01925 | -0.043 | 70.332
8 | 1.412 | 0.02008 | -0.043 | 70.302
8.5 | 1.435 | 0.02184 | -0.043 | 65.692
9 | 1.474 | 0.02326 | -0.043 | 63.362
9.5 | 1.507 | 0.02496 | -0.043 | 60.392
10 | 1.523 | 0.02756 | -0.043 | 55.278
10.5 | 1.531 | 0.03054 | -0.043 | 50.141
11 | 1.524 | 0.03479 | -0.042 | 43.8
11.5 | 1.493 | 0.04107 | -0.042 | 36.353
12 | 1.432 | 0.04794 | -0.042 | 29.866
12.5 | 1.272 | 0.0571 | -0.041 | 22.282
13 | 0.945 | 0.08277 | -0.038 | 11.423
13.5 | 0.986 | 0.076 | -0.04 | 12.97
14 | 0.965 | 0.12214 | -0.033 | 7.903
14.5 | 0.987 | 0.14404 | -0.032 | 6.855
15 | 1.012 | 0.16002 | -0.032 | 6.327
15.5 | 1.043 | 0.16298 | -0.033 | 6.399

## 128. Re 14M Mach 0.50 (2)
BIGFOIL.COM POLAR EXPORT
NM Spatz 14%
NM Spatz 14% |  |  |  | Cl Max: | 2.1859 | at alpha= | 13 | deg
XFOIL ncrit=9 |  |  |  | L/D Max: | 163.002 | at alpha= | 7 | deg
Re: | 14000000 |  |  | Cd Min: | 0.13239 | at alpha= | -13.5 | deg
Mach: | 0.5 |  |  | Cl=0 at alpha= | -2.3896 | deg
|  |  |  | @ Cl=0.1, Cd= | 0.0063667
|  |  |  | @ Cl=0.4, Cd= | 0.0062259
|  |  |  | @ Cl=0.6, Cd= | 0.0063194
alpha (deg) | Cl | Cd | Cm | Cl/Cd
-13.5 | -0.7157 | 0.13239 | 0.005 | -5.406
-13 | -0.7237 | 0.12182 | -0.0016 | -5.9407
-12.5 | -0.7385 | 0.11079 | -0.0087 | -6.6658
-12 | -0.7595 | 0.09941 | -0.0163 | -7.6401
-11.5 | -0.7839 | 0.08813 | -0.0244 | -8.8948
-11 | -0.807 | 0.07735 | -0.0323 | -10.4331
-10.5 | -0.8271 | 0.067 | -0.0403 | -12.3448
-10 | -0.846 | 0.0564 | -0.0494 | -15
-9.5 | -0.8538 | 0.04238 | -0.0675 | -20.1463
-9 | -0.8767 | 0.03253 | -0.072 | -26.9505
-8.5 | -0.8948 | 0.02199 | -0.0737 | -40.6912
-8 | -0.8826 | 0.01261 | -0.0717 | -69.9921
-7.5 | -0.8097 | 0.00965 | -0.0674 | -83.9067
-7 | -0.7255 | 0.00882 | -0.0638 | -82.2562
-6.5 | -0.6421 | 0.00833 | -0.0609 | -77.0828
-6 | -0.5602 | 0.00799 | -0.0585 | -70.1126
-5.5 | -0.4797 | 0.00764 | -0.0565 | -62.788
-5 | -0.4004 | 0.00741 | -0.0549 | -54.0351
-4.5 | -0.3221 | 0.00714 | -0.0535 | -45.112
-4 | -0.2448 | 0.00695 | -0.0525 | -35.223
-3.5 | -0.1681 | 0.00678 | -0.0516 | -24.7935
-3 | -0.092 | 0.00664 | -0.051 | -13.8554
-2.5 | -0.0166 | 0.00652 | -0.0505 | -2.546
-2 | 0.0586 | 0.0064 | -0.0502 | 9.1562
-1.5 | 0.1332 | 0.00634 | -0.05 | 21.0095
-1 | 0.2078 | 0.00627 | -0.0498 | 33.1419
-0.5 | 0.282 | 0.00625 | -0.0498 | 45.12
0 | 0.3562 | 0.00622 | -0.0498 | 57.2669
0.5 | 0.4303 | 0.00623 | -0.0499 | 69.069
1 | 0.5044 | 0.00625 | -0.05 | 80.704
1.5 | 0.5783 | 0.00629 | -0.0501 | 91.9396
2 | 0.6522 | 0.00639 | -0.0502 | 102.0657
2.5 | 0.7259 | 0.00655 | -0.0503 | 110.8244
3 | 0.7996 | 0.00676 | -0.0502 | 118.284
3.5 | 0.8734 | 0.00698 | -0.0502 | 125.1289
4 | 0.9477 | 0.00716 | -0.05 | 132.3603
4.5 | 1.0221 | 0.00739 | -0.0497 | 138.3085
5 | 1.0969 | 0.00759 | -0.0493 | 144.5191
5.5 | 1.1721 | 0.0077 | -0.0487 | 152.2208
6 | 1.2458 | 0.00782 | -0.0475 | 159.3095
6.5 | 1.3181 | 0.00815 | -0.0456 | 161.7301
7 | 1.3953 | 0.00856 | -0.0444 | 163.0023
7.5 | 1.4718 | 0.00908 | -0.0428 | 162.0925
8 | 1.5499 | 0.00952 | -0.0411 | 162.8046
8.5 | 1.6269 | 0.01011 | -0.0389 | 160.9199
9 | 1.7045 | 0.01069 | -0.0364 | 159.4481
9.5 | 1.7826 | 0.01129 | -0.0335 | 157.8919
10 | 1.8591 | 0.01201 | -0.0301 | 154.796
10.5 | 1.9332 | 0.01287 | -0.0261 | 150.2098
11 | 2.0067 | 0.01374 | -0.0216 | 146.048
11.5 | 2.0748 | 0.01477 | -0.0161 | 140.4739
12 | 2.1286 | 0.0161 | -0.009 | 132.2112
12.5 | 2.1618 | 0.01834 | -0.0012 | 117.8735
13 | 2.1859 | 0.02242 | 0.0034 | 97.4978
13.5 | 2.1828 | 0.03028 | 0.0029 | 72.0872
14 | 2.1327 | 0.04136 | 0.0011 | 51.5643
14.5 | 2.0623 | 0.05283 | -0.0004 | 39.0365
15 | 2.0017 | 0.06365 | -0.0022 | 31.4485
15.5 | 1.9517 | 0.07423 | -0.0046 | 26.2926
16 | 1.9192 | 0.08387 | -0.0068 | 22.883
16.5 | 1.8838 | 0.09407 | -0.0099 | 20.0255
17 | 1.8529 | 0.10418 | -0.0134 | 17.7856
17.5 | 1.8296 | 0.11385 | -0.0169 | 16.0703
18 | 1.8085 | 0.12368 | -0.0211 | 14.6224

## 129. Re 16M Mach 0.00 (1)
BIGFOIL.COM POLAR EXPORT
NM Spatz 14%
NM Spatz 14% |  |  |  | Cl Max: | 1.909 | at alpha= | 16.5 | deg
JavaFoil+Calcfoil stall+Eppler ext transition |  |  |  | L/D Max: | 85.578 | at alpha= | 11.5 | deg
Re: | 16000000 |  |  | Cd Min: | 0.01377 | at alpha= | 0 | deg
Mach: | 0 |  |  | Cl=0 at alpha= | -2.2177 | deg
|  |  |  | @ Cl=0.1, Cd= | 0.013845
|  |  |  | @ Cl=0.4, Cd= | 0.013894
|  |  |  | @ Cl=0.6, Cd= | 0.014393
alpha (deg) | Cl | Cd | Cm | Cl/Cd
-17.5 | -0.987 | 0.1088 | -0.017 | -9.07
-17 | -0.991 | 0.10093 | -0.017 | -9.814
-16.5 | -0.992 | 0.09428 | -0.018 | -10.52
-16 | -0.989 | 0.08918 | -0.018 | -11.095
-15.5 | -0.987 | 0.08254 | -0.018 | -11.959
-15 | -0.99 | 0.07152 | -0.019 | -13.842
-14.5 | -0.99 | 0.06222 | -0.02 | -15.904
-14 | -0.995 | 0.05031 | -0.021 | -19.779
-13.5 | -1.007 | 0.03696 | -0.023 | -27.247
-13 | -1.03 | 0.02469 | -0.024 | -41.716
-12.5 | -1.036 | 0.01984 | -0.025 | -52.232
-12 | -1.008 | 0.01904 | -0.025 | -52.954
-11.5 | -0.977 | 0.01834 | -0.026 | -53.281
-11 | -0.942 | 0.01779 | -0.026 | -52.96
-10.5 | -0.905 | 0.01731 | -0.026 | -52.275
-10 | -0.864 | 0.01694 | -0.026 | -51.004
-9.5 | -0.821 | 0.01645 | -0.026 | -49.905
-9 | -0.775 | 0.01632 | -0.027 | -47.475
-8.5 | -0.727 | 0.01602 | -0.027 | -45.375
-8 | -0.676 | 0.01572 | -0.027 | -43.014
-7.5 | -0.623 | 0.01541 | -0.027 | -40.456
-7 | -0.569 | 0.01523 | -0.028 | -37.356
-6.5 | -0.513 | 0.01487 | -0.028 | -34.523
-6 | -0.456 | 0.01484 | -0.028 | -30.734
-5.5 | -0.398 | 0.01471 | -0.028 | -27.061
-5 | -0.339 | 0.01453 | -0.029 | -23.347
-4.5 | -0.279 | 0.01448 | -0.029 | -19.292
-4 | -0.219 | 0.0143 | -0.029 | -15.311
-3.5 | -0.158 | 0.01426 | -0.03 | -11.07
-3 | -0.096 | 0.01397 | -0.03 | -6.899
-2.5 | -0.035 | 0.01386 | -0.03 | -2.496
-2 | 0.027 | 0.01385 | -0.031 | 1.98
-1.5 | 0.09 | 0.01385 | -0.031 | 6.474
-1 | 0.152 | 0.01382 | -0.031 | 10.996
-0.5 | 0.214 | 0.01379 | -0.031 | 15.539
0 | 0.28 | 0.01377 | -0.032 | 20.37
0.5 | 0.343 | 0.01384 | -0.032 | 24.819
1 | 0.406 | 0.0139 | -0.032 | 29.229
1.5 | 0.469 | 0.01418 | -0.033 | 33.102
2 | 0.532 | 0.01418 | -0.033 | 37.518
2.5 | 0.594 | 0.01438 | -0.034 | 41.344
3 | 0.657 | 0.01452 | -0.034 | 45.218
3.5 | 0.719 | 0.01467 | -0.034 | 49.009
4 | 0.781 | 0.01489 | -0.035 | 52.438
4.5 | 0.842 | 0.01507 | -0.035 | 55.866
5 | 0.903 | 0.01531 | -0.035 | 58.985
5.5 | 0.964 | 0.01556 | -0.036 | 61.943
6 | 1.024 | 0.01576 | -0.036 | 64.993
6.5 | 1.084 | 0.01588 | -0.037 | 68.267
7 | 1.143 | 0.01607 | -0.037 | 71.123
7.5 | 1.202 | 0.01624 | -0.037 | 73.982
8 | 1.26 | 0.01652 | -0.038 | 76.246
8.5 | 1.317 | 0.01688 | -0.038 | 78.005
9 | 1.374 | 0.01726 | -0.038 | 79.598
9.5 | 1.429 | 0.01768 | -0.039 | 80.839
10 | 1.484 | 0.01782 | -0.039 | 83.286
10.5 | 1.537 | 0.01827 | -0.04 | 84.118
11 | 1.589 | 0.01873 | -0.04 | 84.846
11.5 | 1.64 | 0.01917 | -0.041 | 85.578
12 | 1.69 | 0.02008 | -0.041 | 84.18
12.5 | 1.738 | 0.02081 | -0.041 | 83.547
13 | 1.786 | 0.02139 | -0.042 | 83.46
13.5 | 1.793 | 0.02303 | -0.041 | 77.847
14 | 1.825 | 0.02421 | -0.042 | 75.371
14.5 | 1.854 | 0.02564 | -0.042 | 72.32
15 | 1.88 | 0.02745 | -0.042 | 68.495
15.5 | 1.899 | 0.03016 | -0.042 | 62.974
16 | 1.906 | 0.03343 | -0.042 | 57.018
16.5 | 1.909 | 0.0363 | -0.042 | 52.582
17 | 1.906 | 0.03982 | -0.042 | 47.866
17.5 | 1.901 | 0.04337 | -0.042 | 43.818
18 | 1.891 | 0.04728 | -0.042 | 39.99
18.5 | 1.84 | 0.06685 | -0.041 | 27.516
19 | 1.824 | 0.07212 | -0.041 | 25.292
19.5 | 1.805 | 0.07735 | -0.041 | 23.34
20 | 1.783 | 0.08298 | -0.041 | 21.488

## 130. Re 16M Mach 0.00 (2)
BIGFOIL.COM POLAR EXPORT
NM Spatz 14%
NM Spatz 14% |  |  |  | Cl Max: | 2.1865 | at alpha= | 19 | deg
XFOIL ncrit=9 |  |  |  | L/D Max: | 170.606 | at alpha= | 10 | deg
Re: | 16000000 |  |  | Cd Min: | 0.04141 | at alpha= | 20 | deg
Mach: | 0 |  |  | Cl=0 at alpha= | -2.4174 | deg
|  |  |  | @ Cl=0.1, Cd= | 0.0060772
|  |  |  | @ Cl=0.4, Cd= | 0.0059979
|  |  |  | @ Cl=0.6, Cd= | 0.006203
alpha (deg) | Cl | Cd | Cm | Cl/Cd
-20 | -1.949 | 0.01998 | -0.0587 | -97.5475
-19.5 | -1.91 | 0.01883 | -0.0565 | -101.4339
-19 | -1.8681 | 0.01775 | -0.0545 | -105.2451
-18.5 | -1.8238 | 0.01675 | -0.0528 | -108.8836
-18 | -1.7776 | 0.01581 | -0.0512 | -112.4352
-17.5 | -1.7292 | 0.01499 | -0.0499 | -115.3569
-17 | -1.679 | 0.01429 | -0.0488 | -117.4948
-16.5 | -1.6275 | 0.01366 | -0.0477 | -119.1435
-16 | -1.575 | 0.01307 | -0.0468 | -120.505
-15.5 | -1.5216 | 0.01252 | -0.046 | -121.5335
-15 | -1.4681 | 0.01191 | -0.0452 | -123.2662
-14.5 | -1.4142 | 0.01136 | -0.0444 | -124.4894
-14 | -1.3625 | 0.01095 | -0.0431 | -124.4292
-13 | -1.2513 | 0.01031 | -0.0419 | -121.3676
-12 | -1.1376 | 0.00979 | -0.0412 | -116.2002
-11.5 | -1.0804 | 0.00947 | -0.0409 | -114.0866
-10.5 | -0.9647 | 0.00891 | -0.0405 | -108.2716
-9.5 | -0.8477 | 0.00842 | -0.0402 | -100.677
-9 | -0.7889 | 0.00814 | -0.04 | -96.9165
-8.5 | -0.7299 | 0.00791 | -0.04 | -92.2756
-8 | -0.6705 | 0.00773 | -0.04 | -86.74
-7.5 | -0.6111 | 0.00751 | -0.04 | -81.3715
-7 | -0.5515 | 0.00731 | -0.04 | -75.4446
-6.5 | -0.4917 | 0.00714 | -0.0401 | -68.8655
-6 | -0.4318 | 0.00696 | -0.0401 | -62.0402
-5.5 | -0.3718 | 0.00682 | -0.0403 | -54.5161
-5 | -0.3117 | 0.00667 | -0.0404 | -46.7316
-4.5 | -0.2515 | 0.00655 | -0.0406 | -38.3969
-4 | -0.1912 | 0.00644 | -0.0408 | -29.6894
-3.5 | -0.1308 | 0.00634 | -0.041 | -20.6309
-3 | -0.0704 | 0.00625 | -0.0413 | -11.264
-2.5 | -0.01 | 0.00619 | -0.0415 | -1.6155
-2 | 0.0505 | 0.00611 | -0.0418 | 8.2651
-1.5 | 0.1109 | 0.00607 | -0.0421 | 18.2702
-1 | 0.1714 | 0.00602 | -0.0425 | 28.4718
-0.5 | 0.2318 | 0.00601 | -0.0428 | 38.5691
0 | 0.2922 | 0.00601 | -0.0432 | 48.619
0.5 | 0.3526 | 0.00599 | -0.0436 | 58.8648
1 | 0.4128 | 0.006 | -0.044 | 68.8
1.5 | 0.4729 | 0.00603 | -0.0444 | 78.4245
2 | 0.5329 | 0.00609 | -0.0449 | 87.5041
2.5 | 0.5926 | 0.00619 | -0.0453 | 95.7351
3.5 | 0.7117 | 0.0064 | -0.0463 | 111.2031
4 | 0.7711 | 0.0065 | -0.0468 | 118.6308
4.5 | 0.8304 | 0.00658 | -0.0473 | 126.2006
5 | 0.8895 | 0.00665 | -0.0478 | 133.7594
5.5 | 0.9483 | 0.00674 | -0.0483 | 140.6973
6 | 1.0069 | 0.00675 | -0.0488 | 149.1704
7 | 1.1195 | 0.00687 | -0.0486 | 162.9549
7.5 | 1.1778 | 0.00712 | -0.049 | 165.4213
8 | 1.2355 | 0.00743 | -0.0494 | 166.2853
8.5 | 1.2933 | 0.00768 | -0.0498 | 168.3984
9 | 1.3502 | 0.00802 | -0.0501 | 168.3541
9.5 | 1.4072 | 0.00829 | -0.0504 | 169.7467
10 | 1.4638 | 0.00858 | -0.0507 | 170.6061
10.5 | 1.5195 | 0.00896 | -0.0509 | 169.5871
11 | 1.5753 | 0.00927 | -0.0511 | 169.9353
11.5 | 1.6307 | 0.00958 | -0.0513 | 170.2192
12 | 1.6845 | 0.01003 | -0.0513 | 167.9462
12.5 | 1.7382 | 0.01043 | -0.0513 | 166.6539
13 | 1.7917 | 0.01079 | -0.0513 | 166.0519
13.5 | 1.8432 | 0.0113 | -0.0511 | 163.115
14 | 1.8941 | 0.01181 | -0.0508 | 160.381
14.5 | 1.945 | 0.01224 | -0.0505 | 158.9052
15 | 1.9929 | 0.01285 | -0.0498 | 155.0895
15.5 | 2.0392 | 0.01351 | -0.049 | 150.94
16 | 2.0799 | 0.01446 | -0.0473 | 143.8382
16.5 | 2.1168 | 0.01547 | -0.0452 | 136.8326
17 | 2.1495 | 0.01647 | -0.0424 | 130.51
17.5 | 2.1654 | 0.01779 | -0.0369 | 121.7201
18 | 2.1746 | 0.01985 | -0.0319 | 109.5516
18.5 | 2.1844 | 0.02258 | -0.0287 | 96.7405
19 | 2.1865 | 0.02668 | -0.0269 | 81.9528
19.5 | 2.176 | 0.03292 | -0.0267 | 66.0996
20 | 2.1506 | 0.04141 | -0.0278 | 51.9343

## 131. Re 16M Mach 0.10 (1)
BIGFOIL.COM POLAR EXPORT
NM Spatz 14%
NM Spatz 14% |  |  |  | Cl Max: | 1.9 | at alpha= | 16 | deg
JavaFoil+Calcfoil stall+Eppler ext transition |  |  |  | L/D Max: | 84.565 | at alpha= | 11 | deg
Re: | 16000000 |  |  | Cd Min: | 0.01381 | at alpha= | -0.5 | deg
Mach: | 0.1 |  |  | Cl=0 at alpha= | -2.2222 | deg
|  |  |  | @ Cl=0.1, Cd= | 0.013857
|  |  |  | @ Cl=0.4, Cd= | 0.013954
|  |  |  | @ Cl=0.6, Cd= | 0.014398
alpha (deg) | Cl | Cd | Cm | Cl/Cd
-17.5 | -0.954 | 0.11255 | -0.017 | -8.476
-17 | -0.959 | 0.1062 | -0.017 | -9.03
-16.5 | -0.964 | 0.0981 | -0.017 | -9.828
-16 | -0.962 | 0.09469 | -0.017 | -10.163
-15.5 | -0.964 | 0.08634 | -0.018 | -11.167
-15 | -0.962 | 0.07974 | -0.018 | -12.066
-14.5 | -0.968 | 0.06716 | -0.02 | -14.411
-14 | -0.973 | 0.05584 | -0.021 | -17.417
-13.5 | -0.982 | 0.04301 | -0.022 | -22.822
-13 | -1 | 0.02969 | -0.024 | -33.684
-12.5 | -1.03 | 0.02024 | -0.025 | -50.87
-12 | -1.003 | 0.0194 | -0.026 | -51.726
-11.5 | -0.974 | 0.01853 | -0.026 | -52.554
-11 | -0.94 | 0.01797 | -0.026 | -52.326
-10.5 | -0.904 | 0.01745 | -0.026 | -51.803
-10 | -0.864 | 0.01704 | -0.026 | -50.721
-9.5 | -0.822 | 0.01654 | -0.027 | -49.671
-9 | -0.776 | 0.01641 | -0.027 | -47.309
-8.5 | -0.728 | 0.0161 | -0.027 | -45.243
-8 | -0.678 | 0.01579 | -0.027 | -42.957
-7.5 | -0.625 | 0.01549 | -0.028 | -40.36
-7 | -0.571 | 0.01525 | -0.028 | -37.444
-6.5 | -0.515 | 0.01494 | -0.028 | -34.476
-6 | -0.458 | 0.01494 | -0.028 | -30.659
-5.5 | -0.4 | 0.01472 | -0.029 | -27.168
-5 | -0.341 | 0.01453 | -0.029 | -23.447
-4.5 | -0.281 | 0.01446 | -0.029 | -19.404
-4 | -0.22 | 0.01433 | -0.029 | -15.349
-3.5 | -0.159 | 0.01422 | -0.03 | -11.151
-3 | -0.097 | 0.014 | -0.03 | -6.918
-2.5 | -0.035 | 0.01389 | -0.03 | -2.503
-2 | 0.028 | 0.01387 | -0.031 | 1.988
-1.5 | 0.09 | 0.01386 | -0.031 | 6.498
-1 | 0.153 | 0.01384 | -0.031 | 11.033
-0.5 | 0.215 | 0.01381 | -0.032 | 15.599
0 | 0.282 | 0.01382 | -0.032 | 20.399
0.5 | 0.345 | 0.01384 | -0.032 | 24.936
1 | 0.408 | 0.01397 | -0.033 | 29.236
1.5 | 0.472 | 0.01421 | -0.033 | 33.196
2 | 0.535 | 0.0142 | -0.033 | 37.634
2.5 | 0.597 | 0.01439 | -0.034 | 41.501
3 | 0.66 | 0.01455 | -0.034 | 45.36
3.5 | 0.722 | 0.01469 | -0.034 | 49.17
4 | 0.784 | 0.01488 | -0.035 | 52.708
4.5 | 0.846 | 0.01511 | -0.035 | 56.003
5 | 0.908 | 0.01536 | -0.036 | 59.088
5.5 | 0.969 | 0.01561 | -0.036 | 62.035
6 | 1.029 | 0.01577 | -0.036 | 65.243
6.5 | 1.089 | 0.01595 | -0.037 | 68.268
7 | 1.148 | 0.01616 | -0.037 | 71.064
7.5 | 1.207 | 0.01638 | -0.038 | 73.698
8 | 1.265 | 0.0166 | -0.038 | 76.238
8.5 | 1.323 | 0.01694 | -0.038 | 78.088
9 | 1.379 | 0.01738 | -0.039 | 79.373
9.5 | 1.435 | 0.01777 | -0.039 | 80.775
10 | 1.49 | 0.01794 | -0.039 | 83.07
10.5 | 1.543 | 0.0184 | -0.04 | 83.871
11 | 1.595 | 0.01886 | -0.04 | 84.565
11.5 | 1.646 | 0.01969 | -0.041 | 83.606
12 | 1.696 | 0.02025 | -0.041 | 83.729
12.5 | 1.744 | 0.02109 | -0.042 | 82.692
13 | 1.79 | 0.02161 | -0.042 | 82.847
13.5 | 1.793 | 0.02345 | -0.041 | 76.473
14 | 1.825 | 0.02473 | -0.042 | 73.783
14.5 | 1.852 | 0.02641 | -0.042 | 70.141
15 | 1.876 | 0.02833 | -0.042 | 66.234
15.5 | 1.894 | 0.03123 | -0.042 | 60.648
16 | 1.9 | 0.0346 | -0.042 | 54.902
16.5 | 1.899 | 0.03798 | -0.042 | 49.998
17 | 1.896 | 0.0413 | -0.042 | 45.897
17.5 | 1.886 | 0.0454 | -0.042 | 41.531
18 | 1.873 | 0.0494 | -0.042 | 37.918
18.5 | 1.821 | 0.069 | -0.041 | 26.388
19 | 1.801 | 0.07465 | -0.041 | 24.129
19.5 | 1.777 | 0.0808 | -0.041 | 21.999
20 | 1.751 | 0.08662 | -0.041 | 20.219

## 132. Re 16M Mach 0.10 (2)
BIGFOIL.COM POLAR EXPORT
NM Spatz 14%
NM Spatz 14% |  |  |  | Cl Max: | 2.1867 | at alpha= | 18.5 | deg
XFOIL ncrit=9 |  |  |  | L/D Max: | 170.196 | at alpha= | 10 | deg
Re: | 16000000 |  |  | Cd Min: | 0.04664 | at alpha= | 20 | deg
Mach: | 0.1 |  |  | Cl=0 at alpha= | -2.4164 | deg
|  |  |  | @ Cl=0.1, Cd= | 0.0060857
|  |  |  | @ Cl=0.4, Cd= | 0.0060074
|  |  |  | @ Cl=0.6, Cd= | 0.0061955
alpha (deg) | Cl | Cd | Cm | Cl/Cd
-20 | -1.9663 | 0.02137 | -0.065 | -92.0122
-19.5 | -1.9283 | 0.02014 | -0.0624 | -95.7448
-19 | -1.8869 | 0.01899 | -0.06 | -99.3628
-18.5 | -1.8435 | 0.01785 | -0.0578 | -103.2773
-18 | -1.7978 | 0.01677 | -0.0558 | -107.2033
-17.5 | -1.7501 | 0.01576 | -0.0541 | -111.047
-17 | -1.7001 | 0.01489 | -0.0525 | -114.1773
-16.5 | -1.6482 | 0.01414 | -0.0512 | -116.5629
-16 | -1.5949 | 0.01347 | -0.05 | -118.4039
-15.5 | -1.5407 | 0.01286 | -0.0489 | -119.8056
-15 | -1.4856 | 0.01229 | -0.0479 | -120.8788
-14.5 | -1.4306 | 0.01172 | -0.0469 | -122.0648
-14 | -1.3782 | 0.01126 | -0.0453 | -122.3979
-13 | -1.2655 | 0.01049 | -0.0438 | -120.6387
-12 | -1.1498 | 0.00994 | -0.0428 | -115.674
-11.5 | -1.0917 | 0.00963 | -0.0423 | -113.3645
-11 | -1.0333 | 0.0093 | -0.042 | -111.1075
-10.5 | -0.9745 | 0.00899 | -0.0416 | -108.3982
-10 | -0.9152 | 0.00874 | -0.0414 | -104.714
-9.5 | -0.8558 | 0.0085 | -0.0411 | -100.6824
-9 | -0.7963 | 0.00821 | -0.0409 | -96.9915
-8.5 | -0.7366 | 0.00796 | -0.0408 | -92.5377
-8 | -0.6766 | 0.00776 | -0.0407 | -87.1907
-7.5 | -0.6165 | 0.00756 | -0.0406 | -81.5476
-7 | -0.5563 | 0.00733 | -0.0406 | -75.8936
-6.5 | -0.4959 | 0.00718 | -0.0406 | -69.0669
-6 | -0.4355 | 0.00698 | -0.0406 | -62.3926
-5.5 | -0.3749 | 0.00684 | -0.0407 | -54.8099
-5 | -0.3143 | 0.00668 | -0.0408 | -47.0509
-4.5 | -0.2535 | 0.00657 | -0.041 | -38.5845
-4 | -0.1927 | 0.00645 | -0.0411 | -29.876
-3.5 | -0.1319 | 0.00635 | -0.0413 | -20.7717
-3 | -0.071 | 0.00625 | -0.0416 | -11.36
-2.5 | -0.0102 | 0.0062 | -0.0418 | -1.6452
-2 | 0.0508 | 0.00611 | -0.0421 | 8.3142
-1.5 | 0.1116 | 0.00608 | -0.0424 | 18.3553
-1 | 0.1726 | 0.00602 | -0.0427 | 28.6711
-0.5 | 0.2334 | 0.00601 | -0.0431 | 38.8353
0 | 0.2942 | 0.00601 | -0.0434 | 48.9517
0.5 | 0.355 | 0.006 | -0.0438 | 59.1667
1 | 0.4156 | 0.00601 | -0.0442 | 69.1514
1.5 | 0.4762 | 0.00604 | -0.0446 | 78.8411
2 | 0.5365 | 0.0061 | -0.0451 | 87.9508
2.5 | 0.5967 | 0.00619 | -0.0455 | 96.3974
3 | 0.6569 | 0.00629 | -0.046 | 104.4356
3.5 | 0.7167 | 0.00641 | -0.0464 | 111.8097
4 | 0.7765 | 0.00651 | -0.0469 | 119.278
4.5 | 0.8363 | 0.0066 | -0.0474 | 126.7121
5 | 0.8958 | 0.00668 | -0.0479 | 134.1018
5.5 | 0.9551 | 0.00676 | -0.0484 | 141.287
6 | 1.0142 | 0.0068 | -0.0488 | 149.1471
6.5 | 1.0721 | 0.00677 | -0.049 | 158.3604
7 | 1.1278 | 0.00692 | -0.0486 | 162.9769
7.5 | 1.1866 | 0.00717 | -0.049 | 165.4951
8 | 1.2449 | 0.00748 | -0.0493 | 166.4305
8.5 | 1.3033 | 0.00773 | -0.0496 | 168.6028
9 | 1.3607 | 0.00809 | -0.0498 | 168.1953
9.5 | 1.4185 | 0.00835 | -0.0501 | 169.8802
10 | 1.4756 | 0.00867 | -0.0503 | 170.1961
10.5 | 1.5319 | 0.00905 | -0.0505 | 169.2707
11 | 1.5884 | 0.00936 | -0.0506 | 169.7009
11.5 | 1.6444 | 0.00969 | -0.0507 | 169.7007
12 | 1.6987 | 0.01016 | -0.0506 | 167.1949
12.5 | 1.7533 | 0.01055 | -0.0505 | 166.1896
13 | 1.8074 | 0.01094 | -0.0504 | 165.2102
13.5 | 1.8593 | 0.01149 | -0.05 | 161.819
14 | 1.911 | 0.01198 | -0.0496 | 159.5159
14.5 | 1.9623 | 0.01245 | -0.0491 | 157.6145
15 | 2.0101 | 0.01312 | -0.0482 | 153.2088
15.5 | 2.0572 | 0.01377 | -0.0472 | 149.3972
16 | 2.0974 | 0.01476 | -0.0452 | 142.1003
16.5 | 2.1325 | 0.01584 | -0.0426 | 134.6275
17 | 2.1615 | 0.01695 | -0.0389 | 127.5221
17.5 | 2.1712 | 0.01859 | -0.0328 | 116.794
18 | 2.1795 | 0.02111 | -0.0284 | 103.2449
18.5 | 2.1867 | 0.02451 | -0.0259 | 89.2166
19 | 2.1848 | 0.02958 | -0.0251 | 73.8607
19.5 | 2.1666 | 0.03714 | -0.0257 | 58.336
20 | 2.1333 | 0.04664 | -0.0271 | 45.7397

## 133. Re 16M Mach 0.25 (1)
BIGFOIL.COM POLAR EXPORT
NM Spatz 14%
NM Spatz 14% |  |  |  | Cl Max: | 1.855 | at alpha= | 15.5 | deg
JavaFoil+Calcfoil stall+Eppler ext transition |  |  |  | L/D Max: | 82.459 | at alpha= | 11 | deg
Re: | 16000000 |  |  | Cd Min: | 0.01383 | at alpha= | -0.5 | deg
Mach: | 0.25 |  |  | Cl=0 at alpha= | -2.2188 | deg
|  |  |  | @ Cl=0.1, Cd= | 0.013885
|  |  |  | @ Cl=0.4, Cd= | 0.013995
|  |  |  | @ Cl=0.6, Cd= | 0.014424
alpha (deg) | Cl | Cd | Cm | Cl/Cd
-16 | -0.766 | 0.11394 | -0.016 | -6.723
-15.5 | -0.789 | 0.10614 | -0.016 | -7.431
-15 | -0.807 | 0.09944 | -0.017 | -8.111
-14.5 | -0.823 | 0.09061 | -0.017 | -9.083
-14 | -0.834 | 0.08348 | -0.018 | -9.994
-13.5 | -0.843 | 0.07508 | -0.019 | -11.229
-13 | -0.851 | 0.06549 | -0.02 | -12.993
-12.5 | -0.853 | 0.05744 | -0.021 | -14.859
-12 | -0.875 | 0.04013 | -0.023 | -21.805
-11.5 | -0.906 | 0.0251 | -0.025 | -36.082
-11 | -0.919 | 0.01915 | -0.027 | -47.973
-10.5 | -0.891 | 0.01841 | -0.027 | -48.398
-10 | -0.858 | 0.01772 | -0.027 | -48.422
-9.5 | -0.821 | 0.01723 | -0.027 | -47.663
-9 | -0.78 | 0.0169 | -0.028 | -46.14
-8.5 | -0.735 | 0.01647 | -0.028 | -44.643
-8 | -0.687 | 0.01609 | -0.028 | -42.695
-7.5 | -0.635 | 0.01576 | -0.028 | -40.306
-7 | -0.581 | 0.0155 | -0.029 | -37.497
-6.5 | -0.525 | 0.01505 | -0.029 | -34.918
-6 | -0.468 | 0.01504 | -0.029 | -31.121
-5.5 | -0.409 | 0.01486 | -0.029 | -27.522
-5 | -0.349 | 0.01473 | -0.03 | -23.68
-4.5 | -0.288 | 0.01453 | -0.03 | -19.788
-4 | -0.225 | 0.0144 | -0.03 | -15.653
-3.5 | -0.163 | 0.01435 | -0.031 | -11.338
-3 | -0.099 | 0.01424 | -0.031 | -6.98
-2.5 | -0.036 | 0.01391 | -0.031 | -2.564
-2 | 0.028 | 0.01395 | -0.031 | 2.028
-1.5 | 0.092 | 0.01388 | -0.032 | 6.661
-1 | 0.157 | 0.01392 | -0.032 | 11.264
-0.5 | 0.221 | 0.01383 | -0.032 | 15.991
0 | 0.29 | 0.01386 | -0.033 | 20.895
0.5 | 0.355 | 0.01394 | -0.033 | 25.433
1 | 0.42 | 0.01402 | -0.034 | 29.937
1.5 | 0.484 | 0.01414 | -0.034 | 34.26
2 | 0.549 | 0.01433 | -0.034 | 38.323
2.5 | 0.614 | 0.01445 | -0.035 | 42.461
3 | 0.678 | 0.01464 | -0.035 | 46.318
3.5 | 0.742 | 0.01483 | -0.035 | 50.005
4 | 0.805 | 0.01505 | -0.036 | 53.526
4.5 | 0.869 | 0.01532 | -0.036 | 56.716
5 | 0.932 | 0.01559 | -0.036 | 59.754
5.5 | 0.994 | 0.01582 | -0.037 | 62.818
6 | 1.056 | 0.01609 | -0.037 | 65.617
6.5 | 1.117 | 0.01623 | -0.038 | 68.79
7 | 1.177 | 0.01651 | -0.038 | 71.283
7.5 | 1.237 | 0.01669 | -0.039 | 74.125
8 | 1.296 | 0.01708 | -0.039 | 75.887
8.5 | 1.354 | 0.01751 | -0.039 | 77.341
9 | 1.411 | 0.01798 | -0.04 | 78.477
9.5 | 1.467 | 0.01846 | -0.04 | 79.464
10 | 1.522 | 0.01895 | -0.041 | 80.314
10.5 | 1.574 | 0.01917 | -0.041 | 82.119
11 | 1.625 | 0.01971 | -0.041 | 82.459
11.5 | 1.675 | 0.02031 | -0.042 | 82.443
12 | 1.723 | 0.02148 | -0.042 | 80.211
12.5 | 1.727 | 0.02329 | -0.042 | 74.155
13 | 1.759 | 0.02468 | -0.042 | 71.3
13.5 | 1.788 | 0.02648 | -0.042 | 67.523
14 | 1.808 | 0.02894 | -0.042 | 62.467
14.5 | 1.826 | 0.03162 | -0.042 | 57.753
15 | 1.844 | 0.03433 | -0.042 | 53.712
15.5 | 1.855 | 0.03829 | -0.042 | 48.455
16 | 1.848 | 0.04289 | -0.042 | 43.097
16.5 | 1.83 | 0.0476 | -0.042 | 38.448
17 | 1.808 | 0.0519 | -0.042 | 34.83
17.5 | 1.778 | 0.05644 | -0.042 | 31.498
18 | 1.707 | 0.0796 | -0.041 | 21.442
18.5 | 1.664 | 0.0861 | -0.041 | 19.328
19 | 1.613 | 0.09415 | -0.041 | 17.133
19.5 | 1.555 | 0.10219 | -0.041 | 15.221
20 | 1.491 | 0.11174 | -0.04 | 13.345

## 134. Re 16M Mach 0.25 (2)
BIGFOIL.COM POLAR EXPORT
NM Spatz 14%
NM Spatz 14% |  |  |  | Cl Max: | 2.2049 | at alpha= | 17.5 | deg
XFOIL ncrit=9 |  |  |  | L/D Max: | 168.928 | at alpha= | 9.5 | deg
Re: | 16000000 |  |  | Cd Min: | 0.18475 | at alpha= | -20 | deg
Mach: | 0.25 |  |  | Cl=0 at alpha= | -2.4118 | deg
|  |  |  | @ Cl=0.1, Cd= | 0.0061174
|  |  |  | @ Cl=0.4, Cd= | 0.00602
|  |  |  | @ Cl=0.6, Cd= | 0.006215
alpha (deg) | Cl | Cd | Cm | Cl/Cd
-20 | -0.9594 | 0.18475 | 0.0397 | -5.193
-19 | -1.8612 | 0.03426 | -0.0907 | -54.3257
-18.5 | -1.8785 | 0.02738 | -0.0926 | -68.6085
-18 | -1.88 | 0.02424 | -0.0864 | -77.5578
-17.5 | -1.8482 | 0.02203 | -0.0818 | -83.8947
-17 | -1.8046 | 0.02021 | -0.0778 | -89.2924
-16.5 | -1.7547 | 0.01868 | -0.0742 | -93.9347
-16 | -1.7027 | 0.01716 | -0.0709 | -99.2249
-15.5 | -1.6474 | 0.01583 | -0.0679 | -104.0682
-15 | -1.5895 | 0.01468 | -0.0651 | -108.2766
-14.5 | -1.5291 | 0.01372 | -0.0627 | -111.4504
-14 | -1.4717 | 0.01305 | -0.0597 | -112.7739
-13.5 | -1.41 | 0.01247 | -0.0575 | -113.0714
-13 | -1.3473 | 0.01195 | -0.0556 | -112.7448
-12.5 | -1.2848 | 0.01137 | -0.0539 | -112.9991
-12 | -1.2219 | 0.01084 | -0.0524 | -112.7214
-11.5 | -1.1584 | 0.0104 | -0.0511 | -111.3846
-11 | -1.0945 | 0.01003 | -0.0498 | -109.1226
-10.5 | -1.0306 | 0.00964 | -0.0487 | -106.9087
-10 | -0.967 | 0.00921 | -0.0477 | -104.9946
-9.5 | -0.903 | 0.00887 | -0.0468 | -101.8038
-9 | -0.839 | 0.00859 | -0.0461 | -97.6717
-8.5 | -0.775 | 0.0083 | -0.0454 | -93.3735
-8 | -0.7113 | 0.00799 | -0.0448 | -89.0238
-7.5 | -0.6474 | 0.00777 | -0.0443 | -83.3205
-7 | -0.5835 | 0.00754 | -0.0439 | -77.3873
-6.5 | -0.5198 | 0.00731 | -0.0436 | -71.1081
-6 | -0.456 | 0.00713 | -0.0434 | -63.9551
-5.5 | -0.3924 | 0.00694 | -0.0432 | -56.5418
-5 | -0.3287 | 0.00677 | -0.0431 | -48.5524
-4.5 | -0.2651 | 0.00665 | -0.043 | -39.8647
-4 | -0.2015 | 0.00649 | -0.043 | -31.0478
-3.5 | -0.138 | 0.0064 | -0.0431 | -21.5625
-3 | -0.0745 | 0.0063 | -0.0432 | -11.8254
-2.5 | -0.0112 | 0.00622 | -0.0433 | -1.8006
-2 | 0.0523 | 0.00614 | -0.0435 | 8.5179
-1.5 | 0.1156 | 0.00611 | -0.0438 | 18.9198
-1 | 0.1789 | 0.00605 | -0.044 | 29.5702
-0.5 | 0.2421 | 0.00604 | -0.0443 | 40.0828
0 | 0.3052 | 0.00603 | -0.0446 | 50.6136
0.5 | 0.3684 | 0.00601 | -0.045 | 61.2978
1 | 0.4314 | 0.00603 | -0.0453 | 71.5423
1.5 | 0.4943 | 0.00606 | -0.0457 | 81.5677
2 | 0.5569 | 0.00616 | -0.0461 | 90.4058
2.5 | 0.6196 | 0.00624 | -0.0465 | 99.2949
3 | 0.682 | 0.00638 | -0.0469 | 106.8966
3.5 | 0.7444 | 0.00649 | -0.0473 | 114.6995
4 | 0.8068 | 0.00659 | -0.0477 | 122.4279
4.5 | 0.8691 | 0.0067 | -0.0481 | 129.7164
5.5 | 0.9934 | 0.00689 | -0.0488 | 144.18
6 | 1.055 | 0.00696 | -0.0491 | 151.5805
6.5 | 1.1151 | 0.00699 | -0.0489 | 159.5279
7 | 1.1746 | 0.00713 | -0.0484 | 164.7405
7.5 | 1.2361 | 0.00747 | -0.0485 | 165.4752
8 | 1.298 | 0.00775 | -0.0486 | 167.4839
8.5 | 1.3591 | 0.00811 | -0.0486 | 167.5832
9 | 1.4205 | 0.00843 | -0.0485 | 168.5053
9.5 | 1.4815 | 0.00877 | -0.0484 | 168.9282
10 | 1.5417 | 0.00918 | -0.0482 | 167.9412
10.5 | 1.6023 | 0.00953 | -0.0479 | 168.1322
11 | 1.6623 | 0.00991 | -0.0475 | 167.7397
11.5 | 1.721 | 0.0104 | -0.0469 | 165.4808
12 | 1.7797 | 0.01086 | -0.0463 | 163.8766
12.5 | 1.8382 | 0.0113 | -0.0456 | 162.6726
13 | 1.8939 | 0.01193 | -0.0444 | 158.751
13.5 | 1.9495 | 0.01252 | -0.0432 | 155.7109
14 | 2.0048 | 0.01308 | -0.0419 | 153.2722
14.5 | 2.0554 | 0.01387 | -0.04 | 148.1903
15 | 2.1041 | 0.01468 | -0.0378 | 143.3311
15.5 | 2.1502 | 0.01548 | -0.0351 | 138.9018
16 | 2.1783 | 0.01679 | -0.0301 | 129.7379
16.5 | 2.1971 | 0.01839 | -0.0242 | 119.4725
17 | 2.2043 | 0.02144 | -0.0196 | 102.8125
17.5 | 2.2049 | 0.02613 | -0.0174 | 84.3819
18 | 2.201 | 0.03236 | -0.0174 | 68.0161
18.5 | 2.1697 | 0.0418 | -0.0189 | 51.9067
19 | 2.1264 | 0.05223 | -0.0204 | 40.7122
19.5 | 2.067 | 0.06429 | -0.0226 | 32.1512
20 | 2.0202 | 0.07555 | -0.0252 | 26.7399

## 135. Re 16M Mach 0.50 (1)
BIGFOIL.COM POLAR EXPORT
NM Spatz 14%
NM Spatz 14% |  |  |  | Cl Max: | 1.536 | at alpha= | 10.5 | deg
JavaFoil+Calcfoil stall+Eppler ext transition |  |  |  | L/D Max: | 71.212 | at alpha= | 8 | deg
Re: | 16000000 |  |  | Cd Min: | 0.01405 | at alpha= | 0 | deg
Mach: | 0.5 |  |  | Cl=0 at alpha= | -2.2222 | deg
|  |  |  | @ Cl=0.1, Cd= | 0.014153
|  |  |  | @ Cl=0.4, Cd= | 0.01425
|  |  |  | @ Cl=0.6, Cd= | 0.014709
alpha (deg) | Cl | Cd | Cm | Cl/Cd
-20 | -1.037 | 0.2012 | -0.017 | -5.155
-19.5 | -1.01 | 0.18178 | -0.017 | -5.554
-19 | -0.981 | 0.18016 | -0.017 | -5.446
-18.5 | -0.952 | 0.17826 | -0.017 | -5.341
-18 | -0.923 | 0.16664 | -0.017 | -5.538
-17.5 | -0.894 | 0.16683 | -0.017 | -5.356
-17 | -0.865 | 0.16168 | -0.017 | -5.347
-16.5 | -0.836 | 0.14972 | -0.017 | -5.584
-16 | -0.807 | 0.14077 | -0.017 | -5.736
-15.5 | -0.78 | 0.12817 | -0.017 | -6.085
-15 | -0.751 | 0.12306 | -0.017 | -6.1
-14.5 | -0.721 | 0.11771 | -0.017 | -6.128
-14 | -0.691 | 0.11841 | -0.017 | -5.839
-13.5 | -0.662 | 0.11382 | -0.016 | -5.813
-13 | -0.633 | 0.09812 | -0.017 | -6.455
-12.5 | -0.604 | 0.1008 | -0.017 | -5.991
-12 | -0.576 | 0.08867 | -0.017 | -6.501
-11.5 | -0.547 | 0.08468 | -0.017 | -6.459
-11 | -0.519 | 0.07755 | -0.018 | -6.691
-10.5 | -0.491 | 0.07088 | -0.019 | -6.932
-10 | -0.458 | 0.0779 | -0.017 | -5.883
-9.5 | -0.431 | 0.06988 | -0.018 | -6.164
-9 | -0.404 | 0.06196 | -0.019 | -6.519
-8.5 | -0.371 | 0.06733 | -0.017 | -5.505
-8 | -0.345 | 0.05685 | -0.02 | -6.067
-7.5 | -0.519 | 0.03851 | -0.025 | -13.474
-7 | -0.58 | 0.01774 | -0.032 | -32.692
-6.5 | -0.545 | 0.01669 | -0.032 | -32.673
-6 | -0.497 | 0.01606 | -0.032 | -30.97
-5.5 | -0.442 | 0.01569 | -0.033 | -28.15
-5 | -0.381 | 0.01541 | -0.033 | -24.702
-4.5 | -0.316 | 0.01512 | -0.033 | -20.91
-4 | -0.249 | 0.01469 | -0.034 | -16.961
-3.5 | -0.18 | 0.01444 | -0.034 | -12.496
-3 | -0.11 | 0.01461 | -0.034 | -7.559
-2.5 | -0.04 | 0.01445 | -0.035 | -2.749
-2 | 0.032 | 0.01422 | -0.035 | 2.218
-1.5 | 0.103 | 0.01415 | -0.036 | 7.292
-1 | 0.175 | 0.01416 | -0.036 | 12.359
-0.5 | 0.247 | 0.01414 | -0.036 | 17.465
0 | 0.324 | 0.01405 | -0.037 | 23.024
0.5 | 0.396 | 0.01424 | -0.037 | 27.817
1 | 0.469 | 0.01443 | -0.037 | 32.472
1.5 | 0.541 | 0.01457 | -0.038 | 37.12
2 | 0.613 | 0.01474 | -0.038 | 41.595
2.5 | 0.685 | 0.01509 | -0.039 | 45.356
3 | 0.756 | 0.01565 | -0.039 | 48.276
3.5 | 0.826 | 0.01574 | -0.039 | 52.516
4 | 0.897 | 0.01608 | -0.04 | 55.772
4.5 | 0.966 | 0.01643 | -0.04 | 58.782
5 | 1.034 | 0.01688 | -0.041 | 61.275
5.5 | 1.102 | 0.01725 | -0.041 | 63.876
6 | 1.167 | 0.01774 | -0.042 | 65.813
6.5 | 1.232 | 0.01815 | -0.042 | 67.862
7 | 1.294 | 0.01864 | -0.043 | 69.404
7.5 | 1.354 | 0.01928 | -0.043 | 70.231
8 | 1.412 | 0.01982 | -0.043 | 71.212
8.5 | 1.437 | 0.02152 | -0.043 | 66.756
9 | 1.477 | 0.02283 | -0.043 | 64.677
9.5 | 1.51 | 0.02446 | -0.043 | 61.751
10 | 1.53 | 0.02666 | -0.043 | 57.377
10.5 | 1.536 | 0.02976 | -0.043 | 51.607
11 | 1.525 | 0.03457 | -0.043 | 44.106
11.5 | 1.497 | 0.04013 | -0.042 | 37.295
12 | 1.435 | 0.04696 | -0.042 | 30.549
12.5 | 1.274 | 0.05626 | -0.041 | 22.637
13 | 0.946 | 0.08192 | -0.038 | 11.543
13.5 | 0.964 | 0.09217 | -0.037 | 10.454
14 | 0.96 | 0.13001 | -0.032 | 7.385
14.5 | 0.986 | 0.14846 | -0.032 | 6.642
15 | 1.012 | 0.16324 | -0.032 | 6.201
15.5 | 1.043 | 0.16857 | -0.033 | 6.185

## 136. Re 16M Mach 0.50 (2)
BIGFOIL.COM POLAR EXPORT
NM Spatz 14%
NM Spatz 14% |  |  |  | Cl Max: | 2.2235 | at alpha= | 13.5 | deg
XFOIL ncrit=9 |  |  |  | L/D Max: | 166.788 | at alpha= | 8 | deg
Re: | 16000000 |  |  | Cd Min: | 0.13027 | at alpha= | -13.5 | deg
Mach: | 0.5 |  |  | Cl=0 at alpha= | -2.3895 | deg
|  |  |  | @ Cl=0.1, Cd= | 0.0062556
|  |  |  | @ Cl=0.4, Cd= | 0.0061459
|  |  |  | @ Cl=0.6, Cd= | 0.0062822
alpha (deg) | Cl | Cd | Cm | Cl/Cd
-13.5 | -0.7295 | 0.13027 | 0.003 | -5.5999
-13 | -0.7404 | 0.11944 | -0.0039 | -6.1989
-12.5 | -0.7547 | 0.10862 | -0.0108 | -6.9481
-11.5 | -0.7987 | 0.0864 | -0.0264 | -9.2442
-11 | -0.8217 | 0.07571 | -0.0343 | -10.8533
-10.5 | -0.841 | 0.06545 | -0.0422 | -12.8495
-10 | -0.8586 | 0.05484 | -0.0515 | -15.6565
-8.5 | -0.8916 | 0.02248 | -0.0737 | -39.6619
-8 | -0.887 | 0.01197 | -0.0717 | -74.1019
-7.5 | -0.8112 | 0.00934 | -0.0674 | -86.8522
-7 | -0.7265 | 0.00858 | -0.0638 | -84.6737
-6.5 | -0.6429 | 0.00814 | -0.0609 | -78.9803
-6 | -0.5608 | 0.00781 | -0.0585 | -71.8054
-5.5 | -0.4802 | 0.00749 | -0.0565 | -64.1121
-5 | -0.4007 | 0.00725 | -0.0548 | -55.269
-4.5 | -0.3224 | 0.007 | -0.0535 | -46.0571
-4 | -0.245 | 0.00682 | -0.0525 | -35.9238
-3.5 | -0.1682 | 0.00665 | -0.0516 | -25.2932
-3 | -0.0922 | 0.00652 | -0.051 | -14.1411
-2.5 | -0.0166 | 0.00638 | -0.0505 | -2.6019
-2 | 0.0585 | 0.0063 | -0.0502 | 9.2857
-1.5 | 0.1333 | 0.00622 | -0.05 | 21.4309
-1 | 0.2078 | 0.00618 | -0.0499 | 33.6246
-0.5 | 0.2822 | 0.00613 | -0.0498 | 46.0359
0 | 0.3563 | 0.00614 | -0.0499 | 58.0293
0.5 | 0.4304 | 0.00615 | -0.0499 | 69.9837
1 | 0.5045 | 0.00617 | -0.05 | 81.7666
1.5 | 0.5784 | 0.00625 | -0.0502 | 92.544
2 | 0.6523 | 0.00636 | -0.0502 | 102.5629
2.5 | 0.7259 | 0.00655 | -0.0503 | 110.8244
3 | 0.7999 | 0.00673 | -0.0503 | 118.8559
4 | 0.9484 | 0.00712 | -0.0501 | 133.2022
4.5 | 1.0227 | 0.00738 | -0.0498 | 138.5772
5 | 1.0978 | 0.00758 | -0.0494 | 144.8285
5.5 | 1.1733 | 0.00773 | -0.0488 | 151.7853
6 | 1.2492 | 0.00783 | -0.048 | 159.5402
6.5 | 1.3186 | 0.00798 | -0.0456 | 165.2381
7 | 1.3972 | 0.0084 | -0.0446 | 166.3333
7.5 | 1.4746 | 0.00886 | -0.0431 | 166.4334
8 | 1.5528 | 0.00931 | -0.0414 | 166.7884
8.5 | 1.6301 | 0.00989 | -0.0392 | 164.8231
9 | 1.709 | 0.01041 | -0.0368 | 164.1691
9.5 | 1.7874 | 0.011 | -0.034 | 162.4909
10 | 1.8642 | 0.01172 | -0.0306 | 159.0614
10.5 | 1.9407 | 0.01248 | -0.0267 | 155.5048
11 | 2.0167 | 0.01327 | -0.0224 | 151.9744
11.5 | 2.0883 | 0.01422 | -0.0172 | 146.8565
12 | 2.151 | 0.01541 | -0.0108 | 139.5847
12.5 | 2.1877 | 0.01724 | -0.0022 | 126.8968
13 | 2.2168 | 0.02051 | 0.0038 | 108.0839
13.5 | 2.2235 | 0.027 | 0.0052 | 82.3519
14 | 2.1943 | 0.03698 | 0.0035 | 59.3375
14.5 | 2.1273 | 0.04839 | 0.0021 | 43.9616
15 | 2.062 | 0.05936 | 0.0005 | 34.7372
15.5 | 2.0059 | 0.07006 | -0.0017 | 28.6312
16 | 1.9609 | 0.08055 | -0.0044 | 24.3439
16.5 | 1.9274 | 0.09046 | -0.0071 | 21.3067
17 | 1.8972 | 0.10031 | -0.0102 | 18.9134
17.5 | 1.8661 | 0.11057 | -0.0141 | 16.8771
18 | 1.8425 | 0.12047 | -0.0182 | 15.2943
18.5 | 1.8226 | 0.13025 | -0.0227 | 13.9931

## 137. Re 18M Mach 0.00 (1)
BIGFOIL.COM POLAR EXPORT
NM Spatz 14%
NM Spatz 14% |  |  |  | Cl Max: | 1.912 | at alpha= | 16.5 | deg
JavaFoil+Calcfoil stall+Eppler ext transition |  |  |  | L/D Max: | 85.76 | at alpha= | 11 | deg
Re: | 18000000 |  |  | Cd Min: | 0.01373 | at alpha= | -1 | deg
Mach: | 0 |  |  | Cl=0 at alpha= | -2.2177 | deg
|  |  |  | @ Cl=0.1, Cd= | 0.013755
|  |  |  | @ Cl=0.4, Cd= | 0.013919
|  |  |  | @ Cl=0.6, Cd= | 0.014319
alpha (deg) | Cl | Cd | Cm | Cl/Cd
-17.5 | -0.988 | 0.10707 | -0.017 | -9.231
-17 | -0.991 | 0.10096 | -0.017 | -9.811
-16.5 | -0.994 | 0.09234 | -0.018 | -10.767
-16 | -0.989 | 0.08937 | -0.018 | -11.069
-15.5 | -0.99 | 0.08059 | -0.019 | -12.282
-15 | -0.994 | 0.06895 | -0.019 | -14.419
-14.5 | -0.99 | 0.06206 | -0.02 | -15.954
-14 | -0.993 | 0.05084 | -0.021 | -19.542
-13.5 | -1.007 | 0.03684 | -0.023 | -27.335
-13 | -1.033 | 0.02405 | -0.024 | -42.951
-12.5 | -1.037 | 0.01955 | -0.025 | -53.023
-12 | -1.009 | 0.01877 | -0.025 | -53.728
-11.5 | -0.977 | 0.0182 | -0.026 | -53.691
-11 | -0.942 | 0.01759 | -0.026 | -53.593
-10.5 | -0.905 | 0.01717 | -0.026 | -52.701
-10 | -0.864 | 0.0168 | -0.026 | -51.441
-9.5 | -0.821 | 0.0163 | -0.027 | -50.365
-9 | -0.775 | 0.01617 | -0.027 | -47.927
-8.5 | -0.727 | 0.01586 | -0.027 | -45.819
-8 | -0.676 | 0.01567 | -0.027 | -43.162
-7.5 | -0.623 | 0.01532 | -0.027 | -40.697
-7 | -0.569 | 0.01505 | -0.028 | -37.81
-6.5 | -0.513 | 0.0149 | -0.028 | -34.447
-6 | -0.456 | 0.01471 | -0.028 | -31.01
-5.5 | -0.398 | 0.01465 | -0.028 | -27.179
-5 | -0.339 | 0.01445 | -0.029 | -23.466
-4.5 | -0.279 | 0.01418 | -0.029 | -19.698
-4 | -0.219 | 0.01419 | -0.029 | -15.425
-3.5 | -0.158 | 0.01409 | -0.03 | -11.204
-3 | -0.096 | 0.01386 | -0.03 | -6.954
-2.5 | -0.035 | 0.01384 | -0.03 | -2.499
-2 | 0.027 | 0.01378 | -0.031 | 1.991
-1.5 | 0.09 | 0.01376 | -0.031 | 6.514
-1 | 0.152 | 0.01373 | -0.031 | 11.067
-0.5 | 0.214 | 0.01381 | -0.031 | 15.518
0 | 0.28 | 0.01373 | -0.032 | 20.434
0.5 | 0.343 | 0.01381 | -0.032 | 24.875
1 | 0.406 | 0.01393 | -0.032 | 29.183
1.5 | 0.469 | 0.01404 | -0.033 | 33.419
2 | 0.532 | 0.01431 | -0.033 | 37.171
2.5 | 0.594 | 0.0143 | -0.034 | 41.558
3 | 0.657 | 0.0145 | -0.034 | 45.292
3.5 | 0.719 | 0.01466 | -0.034 | 49.022
4 | 0.781 | 0.01483 | -0.035 | 52.628
4.5 | 0.842 | 0.01502 | -0.035 | 56.06
5 | 0.903 | 0.01525 | -0.035 | 59.246
5.5 | 0.964 | 0.01543 | -0.036 | 62.488
6 | 1.024 | 0.01567 | -0.036 | 65.348
6.5 | 1.084 | 0.01582 | -0.037 | 68.489
7 | 1.143 | 0.01604 | -0.037 | 71.257
7.5 | 1.202 | 0.01633 | -0.037 | 73.6
8 | 1.26 | 0.01655 | -0.038 | 76.102
8.5 | 1.317 | 0.01702 | -0.038 | 77.376
9 | 1.374 | 0.01733 | -0.039 | 79.237
9.5 | 1.429 | 0.01749 | -0.039 | 81.712
10 | 1.484 | 0.01765 | -0.039 | 84.063
10.5 | 1.537 | 0.01806 | -0.04 | 85.129
11 | 1.589 | 0.01853 | -0.04 | 85.76
11.5 | 1.64 | 0.01932 | -0.041 | 84.896
12 | 1.69 | 0.01996 | -0.041 | 84.656
12.5 | 1.738 | 0.02053 | -0.041 | 84.665
13 | 1.786 | 0.02122 | -0.042 | 84.153
13.5 | 1.796 | 0.02269 | -0.041 | 79.119
14 | 1.829 | 0.02373 | -0.042 | 77.055
14.5 | 1.858 | 0.02509 | -0.042 | 74.064
15 | 1.885 | 0.02674 | -0.042 | 70.492
15.5 | 1.901 | 0.02984 | -0.042 | 63.723
16 | 1.909 | 0.03291 | -0.042 | 57.989
16.5 | 1.912 | 0.03552 | -0.042 | 53.842
17 | 1.909 | 0.03903 | -0.042 | 48.917
17.5 | 1.904 | 0.04251 | -0.042 | 44.778
18 | 1.893 | 0.0464 | -0.042 | 40.805
18.5 | 1.842 | 0.06574 | -0.041 | 28.014
19 | 1.826 | 0.07086 | -0.041 | 25.774
19.5 | 1.807 | 0.07643 | -0.041 | 23.639
20 | 1.785 | 0.08178 | -0.041 | 21.829

## 138. Re 18M Mach 0.00 (2)
BIGFOIL.COM POLAR EXPORT
NM Spatz 14%
NM Spatz 14% |  |  |  | Cl Max: | 2.1857 | at alpha= | 18.5 | deg
XFOIL ncrit=9 |  |  |  | L/D Max: | 173.476 | at alpha= | 11 | deg
Re: | 18000000 |  |  | Cd Min: | 0.042 | at alpha= | 20 | deg
Mach: | 0 |  |  | Cl=0 at alpha= | -2.4174 | deg
|  |  |  | @ Cl=0.1, Cd= | 0.0059973
|  |  |  | @ Cl=0.4, Cd= | 0.0059657
|  |  |  | @ Cl=0.6, Cd= | 0.0062111
alpha (deg) | Cl | Cd | Cm | Cl/Cd
-20 | -1.9568 | 0.01936 | -0.058 | -101.0744
-19.5 | -1.9153 | 0.01837 | -0.056 | -104.2624
-19 | -1.8723 | 0.01737 | -0.0541 | -107.7893
-18.5 | -1.8272 | 0.01643 | -0.0525 | -111.2112
-18 | -1.7805 | 0.01552 | -0.051 | -114.7229
-17.5 | -1.7323 | 0.01467 | -0.0496 | -118.0845
-17 | -1.6821 | 0.01394 | -0.0485 | -120.6671
-16.5 | -1.6304 | 0.01331 | -0.0475 | -122.4944
-16 | -1.5776 | 0.01273 | -0.0465 | -123.9277
-15.5 | -1.524 | 0.0122 | -0.0457 | -124.918
-15 | -1.4695 | 0.0117 | -0.0451 | -125.5983
-14.5 | -1.4185 | 0.01129 | -0.0436 | -125.6422
-14 | -1.3643 | 0.01085 | -0.0429 | -125.7419
-13.5 | -1.3089 | 0.01048 | -0.0423 | -124.895
-13 | -1.2526 | 0.01017 | -0.0419 | -123.1662
-12.5 | -1.1958 | 0.00991 | -0.0415 | -120.666
-12 | -1.1385 | 0.00966 | -0.0412 | -117.8571
-11.5 | -1.0811 | 0.00936 | -0.0409 | -115.5021
-11 | -1.0235 | 0.00904 | -0.0406 | -113.219
-10.5 | -0.9654 | 0.00875 | -0.0404 | -110.3314
-10 | -0.9069 | 0.00851 | -0.0403 | -106.5687
-9.5 | -0.8482 | 0.00828 | -0.0401 | -102.4396
-9 | -0.7894 | 0.00802 | -0.04 | -98.4289
-8.5 | -0.7303 | 0.00779 | -0.04 | -93.7484
-8 | -0.6709 | 0.00759 | -0.0399 | -88.3926
-7.5 | -0.6114 | 0.0074 | -0.0399 | -82.6216
-7 | -0.5518 | 0.0072 | -0.04 | -76.6389
-6.5 | -0.492 | 0.00703 | -0.04 | -69.9858
-6 | -0.4321 | 0.00685 | -0.0401 | -63.0803
-5.5 | -0.372 | 0.00672 | -0.0403 | -55.3571
-5 | -0.3119 | 0.00657 | -0.0404 | -47.4734
-4.5 | -0.2516 | 0.00646 | -0.0406 | -38.9474
-4 | -0.1913 | 0.00634 | -0.0408 | -30.1735
-3.5 | -0.1309 | 0.00625 | -0.041 | -20.944
-3 | -0.0705 | 0.00616 | -0.0413 | -11.4448
-2.5 | -0.01 | 0.0061 | -0.0416 | -1.6393
-2 | 0.0505 | 0.00603 | -0.0418 | 8.3748
-1.5 | 0.111 | 0.00599 | -0.0422 | 18.5309
-1 | 0.1714 | 0.00596 | -0.0425 | 28.7584
-0.5 | 0.2319 | 0.00593 | -0.0428 | 39.1062
0 | 0.2923 | 0.00593 | -0.0432 | 49.2917
0.5 | 0.3526 | 0.00595 | -0.0436 | 59.2605
1 | 0.4128 | 0.00597 | -0.044 | 69.1457
1.5 | 0.4729 | 0.00601 | -0.0444 | 78.6855
2 | 0.533 | 0.00606 | -0.0449 | 87.9538
2.5 | 0.5926 | 0.0062 | -0.0453 | 95.5806
3 | 0.6524 | 0.00629 | -0.0458 | 103.7202
3.5 | 0.7119 | 0.00638 | -0.0463 | 111.5831
4.5 | 0.8307 | 0.00654 | -0.0473 | 127.0183
5 | 0.8899 | 0.00663 | -0.0478 | 134.2232
5.5 | 0.9488 | 0.00673 | -0.0483 | 140.9807
6 | 1.0074 | 0.00679 | -0.0488 | 148.3652
6.5 | 1.0659 | 0.0068 | -0.0493 | 156.75
7 | 1.1216 | 0.00684 | -0.0491 | 163.9766
7.5 | 1.1785 | 0.00704 | -0.0491 | 167.4006
8 | 1.2364 | 0.0073 | -0.0495 | 169.3699
8.5 | 1.2941 | 0.00757 | -0.0499 | 170.9511
9 | 1.3512 | 0.00789 | -0.0502 | 171.2548
9.5 | 1.4085 | 0.00813 | -0.0506 | 173.2472
10 | 1.4649 | 0.00847 | -0.0508 | 172.9516
10.5 | 1.5209 | 0.0088 | -0.0511 | 172.8295
11 | 1.5769 | 0.00909 | -0.0513 | 173.4763
11.5 | 1.6322 | 0.00943 | -0.0515 | 173.0859
12 | 1.686 | 0.00987 | -0.0515 | 170.8207
12.5 | 1.7404 | 0.01021 | -0.0516 | 170.4603
13 | 1.7937 | 0.01061 | -0.0516 | 169.0575
13.5 | 1.8451 | 0.01114 | -0.0514 | 165.6284
14 | 1.8971 | 0.01155 | -0.0512 | 164.2511
14.5 | 1.9476 | 0.01203 | -0.0509 | 161.8953
15 | 1.9953 | 0.01268 | -0.0502 | 157.358
15.5 | 2.041 | 0.01338 | -0.0492 | 152.5411
16 | 2.0828 | 0.01427 | -0.0477 | 145.9566
16.5 | 2.1212 | 0.01522 | -0.0458 | 139.3693
17 | 2.1521 | 0.01634 | -0.0427 | 131.7075
17.5 | 2.1663 | 0.01773 | -0.037 | 122.1827
18 | 2.1796 | 0.01954 | -0.0324 | 111.5455
18.5 | 2.1857 | 0.02247 | -0.0288 | 97.2719
19 | 2.1849 | 0.02681 | -0.0268 | 81.4957
19.5 | 2.1728 | 0.03325 | -0.0267 | 65.3474
20 | 2.1454 | 0.042 | -0.0279 | 51.081

## 139. Re 18M Mach 0.10 (1)
BIGFOIL.COM POLAR EXPORT
NM Spatz 14%
NM Spatz 14% |  |  |  | Cl Max: | 1.902 | at alpha= | 16 | deg
JavaFoil+Calcfoil stall+Eppler ext transition |  |  |  | L/D Max: | 85.465 | at alpha= | 11 | deg
Re: | 18000000 |  |  | Cd Min: | 0.01372 | at alpha= | 0 | deg
Mach: | 0.1 |  |  | Cl=0 at alpha= | -2.2222 | deg
|  |  |  | @ Cl=0.1, Cd= | 0.013767
|  |  |  | @ Cl=0.4, Cd= | 0.013924
|  |  |  | @ Cl=0.6, Cd= | 0.014377
alpha (deg) | Cl | Cd | Cm | Cl/Cd
-17.5 | -0.955 | 0.11096 | -0.017 | -8.61
-17 | -0.961 | 0.10446 | -0.017 | -9.196
-16.5 | -0.964 | 0.09811 | -0.017 | -9.825
-16 | -0.964 | 0.09324 | -0.018 | -10.338
-15.5 | -0.964 | 0.08663 | -0.018 | -11.127
-15 | -0.965 | 0.07783 | -0.019 | -12.398
-14.5 | -0.968 | 0.06696 | -0.02 | -14.462
-14 | -0.971 | 0.05626 | -0.021 | -17.264
-13.5 | -0.981 | 0.04295 | -0.022 | -22.849
-13 | -1.003 | 0.02888 | -0.024 | -34.722
-12.5 | -1.03 | 0.0199 | -0.025 | -51.764
-12 | -1.004 | 0.01911 | -0.026 | -52.538
-11.5 | -0.974 | 0.0184 | -0.026 | -52.935
-11 | -0.941 | 0.01776 | -0.026 | -52.957
-10.5 | -0.904 | 0.01727 | -0.026 | -52.341
-10 | -0.864 | 0.01685 | -0.026 | -51.28
-9.5 | -0.822 | 0.01645 | -0.027 | -49.935
-9 | -0.776 | 0.01625 | -0.027 | -47.758
-8.5 | -0.728 | 0.01595 | -0.027 | -45.683
-8 | -0.678 | 0.01565 | -0.027 | -43.334
-7.5 | -0.625 | 0.01544 | -0.028 | -40.498
-7 | -0.571 | 0.01513 | -0.028 | -37.735
-6.5 | -0.515 | 0.01491 | -0.028 | -34.564
-6 | -0.458 | 0.01482 | -0.028 | -30.906
-5.5 | -0.4 | 0.01463 | -0.029 | -27.327
-5 | -0.341 | 0.01446 | -0.029 | -23.568
-4.5 | -0.281 | 0.01418 | -0.029 | -19.787
-4 | -0.22 | 0.01422 | -0.029 | -15.471
-3.5 | -0.159 | 0.01418 | -0.03 | -11.186
-3 | -0.097 | 0.01388 | -0.03 | -6.977
-2.5 | -0.035 | 0.0138 | -0.03 | -2.519
-2 | 0.028 | 0.01379 | -0.031 | 1.999
-1.5 | 0.09 | 0.01377 | -0.031 | 6.542
-1 | 0.153 | 0.01375 | -0.031 | 11.105
-0.5 | 0.215 | 0.01376 | -0.032 | 15.653
0 | 0.282 | 0.01372 | -0.032 | 20.539
0.5 | 0.345 | 0.01381 | -0.032 | 25
1 | 0.408 | 0.01394 | -0.033 | 29.303
1.5 | 0.472 | 0.01407 | -0.033 | 33.518
2 | 0.535 | 0.01434 | -0.033 | 37.284
2.5 | 0.597 | 0.01437 | -0.034 | 41.57
3 | 0.66 | 0.01452 | -0.034 | 45.451
3.5 | 0.722 | 0.01469 | -0.034 | 49.169
4 | 0.784 | 0.01483 | -0.035 | 52.908
4.5 | 0.846 | 0.01506 | -0.035 | 56.208
5 | 0.908 | 0.01529 | -0.036 | 59.349
5.5 | 0.969 | 0.01553 | -0.036 | 62.348
6 | 1.029 | 0.01572 | -0.036 | 65.462
6.5 | 1.089 | 0.01586 | -0.037 | 68.638
7 | 1.148 | 0.01615 | -0.037 | 71.103
7.5 | 1.207 | 0.01638 | -0.038 | 73.706
8 | 1.265 | 0.01664 | -0.038 | 76.049
8.5 | 1.323 | 0.01713 | -0.038 | 77.231
9 | 1.379 | 0.0174 | -0.039 | 79.293
9.5 | 1.435 | 0.0176 | -0.039 | 81.531
10 | 1.49 | 0.01774 | -0.039 | 83.974
10.5 | 1.543 | 0.0182 | -0.04 | 84.775
11 | 1.595 | 0.01866 | -0.04 | 85.465
11.5 | 1.646 | 0.01946 | -0.041 | 84.575
12 | 1.696 | 0.02013 | -0.041 | 84.244
12.5 | 1.744 | 0.02087 | -0.042 | 83.569
13 | 1.79 | 0.02151 | -0.042 | 83.253
13.5 | 1.796 | 0.0231 | -0.042 | 77.743
14 | 1.828 | 0.02422 | -0.042 | 75.473
14.5 | 1.856 | 0.02583 | -0.042 | 71.867
15 | 1.88 | 0.02772 | -0.042 | 67.823
15.5 | 1.896 | 0.03092 | -0.042 | 61.324
16 | 1.902 | 0.03409 | -0.042 | 55.8
16.5 | 1.902 | 0.0372 | -0.042 | 51.14
17 | 1.899 | 0.04049 | -0.042 | 46.894
17.5 | 1.89 | 0.04419 | -0.042 | 42.762
18 | 1.877 | 0.04822 | -0.042 | 38.917
18.5 | 1.823 | 0.06804 | -0.041 | 26.789
19 | 1.803 | 0.07347 | -0.041 | 24.543
19.5 | 1.78 | 0.07937 | -0.041 | 22.43
20 | 1.753 | 0.08586 | -0.041 | 20.413

## 140. Re 18M Mach 0.10 (2)
BIGFOIL.COM POLAR EXPORT
NM Spatz 14%
NM Spatz 14% |  |  |  | Cl Max: | 2.1882 | at alpha= | 18.5 | deg
XFOIL ncrit=9 |  |  |  | L/D Max: | 173.402 | at alpha= | 11 | deg
Re: | 18000000 |  |  | Cd Min: | 0.04756 | at alpha= | 20 | deg
Mach: | 0.1 |  |  | Cl=0 at alpha= | -2.4163 | deg
|  |  |  | @ Cl=0.1, Cd= | 0.0059977
|  |  |  | @ Cl=0.4, Cd= | 0.0059648
|  |  |  | @ Cl=0.6, Cd= | 0.0062149
alpha (deg) | Cl | Cd | Cm | Cl/Cd
-20 | -1.9768 | 0.0206 | -0.0642 | -95.9612
-19.5 | -1.937 | 0.01945 | -0.0617 | -99.5887
-19 | -1.8936 | 0.01842 | -0.0595 | -102.8013
-18.5 | -1.848 | 0.01744 | -0.0574 | -105.9633
-18 | -1.8013 | 0.01643 | -0.0555 | -109.6348
-17.5 | -1.753 | 0.01546 | -0.0538 | -113.3894
-17 | -1.703 | 0.01457 | -0.0523 | -116.884
-16.5 | -1.6511 | 0.0138 | -0.0509 | -119.6449
-16 | -1.5978 | 0.01313 | -0.0497 | -121.6908
-15.5 | -1.5433 | 0.01253 | -0.0486 | -123.1684
-15 | -1.4875 | 0.012 | -0.0478 | -123.9583
-14.5 | -1.4353 | 0.01162 | -0.0461 | -123.5198
-14 | -1.38 | 0.01117 | -0.0451 | -123.5452
-13.5 | -1.3239 | 0.01073 | -0.0444 | -123.383
-13 | -1.2669 | 0.01035 | -0.0437 | -122.4058
-12.5 | -1.2092 | 0.01005 | -0.0432 | -120.3184
-12 | -1.151 | 0.00978 | -0.0427 | -117.6892
-11.5 | -1.0925 | 0.0095 | -0.0423 | -115
-11 | -1.034 | 0.00917 | -0.0419 | -112.759
-10.5 | -0.9752 | 0.00884 | -0.0416 | -110.3167
-10 | -0.9159 | 0.00858 | -0.0413 | -106.7483
-9.5 | -0.8564 | 0.00835 | -0.0411 | -102.5629
-9 | -0.7968 | 0.00809 | -0.0409 | -98.492
-8.5 | -0.737 | 0.00784 | -0.0407 | -94.0051
-8 | -0.677 | 0.00763 | -0.0406 | -88.7287
-7.5 | -0.6168 | 0.00744 | -0.0406 | -82.9032
-7 | -0.5566 | 0.00723 | -0.0405 | -76.9848
-6.5 | -0.4962 | 0.00706 | -0.0406 | -70.2833
-6 | -0.4357 | 0.00688 | -0.0406 | -63.3285
-5.5 | -0.3751 | 0.00674 | -0.0407 | -55.6528
-5 | -0.3144 | 0.00658 | -0.0408 | -47.7812
-4.5 | -0.2536 | 0.00647 | -0.041 | -39.1963
-4 | -0.1928 | 0.00635 | -0.0411 | -30.3622
-3.5 | -0.132 | 0.00625 | -0.0413 | -21.12
-3 | -0.0711 | 0.00617 | -0.0416 | -11.5235
-2.5 | -0.0102 | 0.0061 | -0.0418 | -1.6721
-2 | 0.0507 | 0.00603 | -0.0421 | 8.408
-1.5 | 0.1117 | 0.00599 | -0.0424 | 18.6477
-1 | 0.1726 | 0.00597 | -0.0427 | 28.9112
-0.5 | 0.2335 | 0.00593 | -0.0431 | 39.3761
0 | 0.2943 | 0.00594 | -0.0434 | 49.5455
0.5 | 0.355 | 0.00595 | -0.0438 | 59.6639
1 | 0.4156 | 0.00597 | -0.0442 | 69.6147
1.5 | 0.4762 | 0.00602 | -0.0446 | 79.103
2 | 0.5366 | 0.00606 | -0.0451 | 88.5479
2.5 | 0.5967 | 0.00621 | -0.0455 | 96.087
3 | 0.6569 | 0.0063 | -0.046 | 104.2698
3.5 | 0.7169 | 0.00639 | -0.0464 | 112.1909
4 | 0.7768 | 0.00649 | -0.0469 | 119.6918
4.5 | 0.8366 | 0.00657 | -0.0474 | 127.3364
5 | 0.8962 | 0.00665 | -0.0479 | 134.7669
5.5 | 0.9556 | 0.00676 | -0.0484 | 141.3609
6.5 | 1.0737 | 0.00684 | -0.0493 | 156.9737
7 | 1.1298 | 0.00687 | -0.049 | 164.4541
7.5 | 1.1873 | 0.00709 | -0.0491 | 167.4612
8 | 1.2459 | 0.00734 | -0.0494 | 169.7411
8.5 | 1.3041 | 0.00764 | -0.0497 | 170.6937
9 | 1.3619 | 0.00795 | -0.05 | 171.3082
9.5 | 1.4198 | 0.0082 | -0.0503 | 173.1463
10 | 1.4766 | 0.00856 | -0.0505 | 172.5
10.5 | 1.5334 | 0.00889 | -0.0507 | 172.4859
11 | 1.5901 | 0.00917 | -0.0509 | 173.4024
11.5 | 1.6459 | 0.00955 | -0.0509 | 172.3455
12 | 1.7005 | 0.00999 | -0.0509 | 170.2202
12.5 | 1.7556 | 0.01034 | -0.0509 | 169.7872
13 | 1.8093 | 0.01077 | -0.0507 | 167.9944
13.5 | 1.8614 | 0.0113 | -0.0503 | 164.7257
14 | 1.9141 | 0.01173 | -0.05 | 163.1799
14.5 | 1.9649 | 0.01225 | -0.0495 | 160.4
15 | 2.013 | 0.01292 | -0.0486 | 155.805
15.5 | 2.0598 | 0.01359 | -0.0476 | 151.5673
16 | 2.1006 | 0.01456 | -0.0457 | 144.272
16.5 | 2.1375 | 0.01557 | -0.0433 | 137.2832
17 | 2.1645 | 0.01681 | -0.0394 | 128.7626
17.5 | 2.172 | 0.01853 | -0.0328 | 117.2153
18 | 2.1844 | 0.02077 | -0.0288 | 105.1709
18.5 | 2.1882 | 0.02437 | -0.026 | 89.7907
19 | 2.1828 | 0.02978 | -0.0251 | 73.2975
19.5 | 2.1625 | 0.0376 | -0.0258 | 57.5133
20 | 2.1253 | 0.04756 | -0.0273 | 44.6867

## 141. Re 18M Mach 0.25 (1)
BIGFOIL.COM POLAR EXPORT
NM Spatz 14%
NM Spatz 14% |  |  |  | Cl Max: | 1.857 | at alpha= | 15.5 | deg
JavaFoil+Calcfoil stall+Eppler ext transition |  |  |  | L/D Max: | 83.487 | at alpha= | 11 | deg
Re: | 18000000 |  |  | Cd Min: | 0.01382 | at alpha= | -1 | deg
Mach: | 0.25 |  |  | Cl=0 at alpha= | -2.2188 | deg
|  |  |  | @ Cl=0.1, Cd= | 0.013846
|  |  |  | @ Cl=0.4, Cd= | 0.013955
|  |  |  | @ Cl=0.6, Cd= | 0.014435
alpha (deg) | Cl | Cd | Cm | Cl/Cd
-16.5 | -0.741 | 0.11991 | -0.016 | -6.179
-16 | -0.766 | 0.11286 | -0.016 | -6.791
-15.5 | -0.789 | 0.10651 | -0.016 | -7.404
-15 | -0.807 | 0.09853 | -0.017 | -8.194
-14.5 | -0.824 | 0.08947 | -0.018 | -9.211
-14 | -0.836 | 0.08197 | -0.018 | -10.197
-13.5 | -0.843 | 0.07521 | -0.019 | -11.208
-13 | -0.85 | 0.066 | -0.02 | -12.878
-12.5 | -0.858 | 0.0548 | -0.021 | -15.663
-12 | -0.884 | 0.03668 | -0.023 | -24.103
-11.5 | -0.92 | 0.02246 | -0.026 | -40.963
-11 | -0.919 | 0.01903 | -0.027 | -48.279
-10.5 | -0.891 | 0.01815 | -0.027 | -49.098
-10 | -0.858 | 0.01755 | -0.027 | -48.91
-9.5 | -0.821 | 0.01703 | -0.027 | -48.232
-9 | -0.78 | 0.01671 | -0.028 | -46.68
-8.5 | -0.735 | 0.01635 | -0.028 | -44.977
-8 | -0.687 | 0.01597 | -0.028 | -43.016
-7.5 | -0.635 | 0.01564 | -0.028 | -40.607
-7 | -0.581 | 0.01538 | -0.029 | -37.788
-6.5 | -0.526 | 0.01495 | -0.029 | -35.157
-6 | -0.468 | 0.01492 | -0.029 | -31.364
-5.5 | -0.409 | 0.01476 | -0.029 | -27.701
-5 | -0.349 | 0.01457 | -0.03 | -23.937
-4.5 | -0.288 | 0.01424 | -0.03 | -20.199
-4 | -0.225 | 0.01435 | -0.03 | -15.717
-3.5 | -0.163 | 0.01422 | -0.031 | -11.442
-3 | -0.099 | 0.01412 | -0.031 | -7.038
-2.5 | -0.036 | 0.01403 | -0.031 | -2.542
-2 | 0.028 | 0.01387 | -0.031 | 2.04
-1.5 | 0.092 | 0.01385 | -0.032 | 6.677
-1 | 0.157 | 0.01382 | -0.032 | 11.346
-0.5 | 0.221 | 0.01385 | -0.032 | 15.974
0 | 0.29 | 0.01382 | -0.033 | 20.962
0.5 | 0.355 | 0.0139 | -0.033 | 25.51
1 | 0.42 | 0.01398 | -0.034 | 30.017
1.5 | 0.484 | 0.01417 | -0.034 | 34.182
2 | 0.549 | 0.01427 | -0.034 | 38.483
2.5 | 0.614 | 0.01448 | -0.035 | 42.381
3 | 0.678 | 0.01466 | -0.035 | 46.246
3.5 | 0.742 | 0.01488 | -0.035 | 49.857
4 | 0.805 | 0.01504 | -0.036 | 53.541
4.5 | 0.869 | 0.01526 | -0.036 | 56.952
5 | 0.932 | 0.01553 | -0.037 | 60.001
5.5 | 0.994 | 0.01572 | -0.037 | 63.207
6 | 1.056 | 0.01602 | -0.037 | 65.886
6.5 | 1.117 | 0.01617 | -0.038 | 69.06
7 | 1.177 | 0.0165 | -0.038 | 71.348
7.5 | 1.237 | 0.01679 | -0.039 | 73.675
8 | 1.296 | 0.01697 | -0.039 | 76.355
8.5 | 1.354 | 0.01764 | -0.039 | 76.75
9 | 1.411 | 0.01779 | -0.04 | 79.316
9.5 | 1.467 | 0.01826 | -0.04 | 80.345
10 | 1.522 | 0.01874 | -0.041 | 81.181
10.5 | 1.574 | 0.01897 | -0.041 | 82.997
11 | 1.625 | 0.01947 | -0.041 | 83.487
11.5 | 1.675 | 0.02056 | -0.042 | 81.466
12 | 1.723 | 0.02132 | -0.042 | 80.794
12.5 | 1.729 | 0.02303 | -0.042 | 75.064
13 | 1.762 | 0.02429 | -0.042 | 72.54
13.5 | 1.791 | 0.02602 | -0.042 | 68.832
14 | 1.813 | 0.02816 | -0.042 | 64.37
14.5 | 1.83 | 0.03081 | -0.042 | 59.408
15 | 1.845 | 0.03404 | -0.042 | 54.215
15.5 | 1.857 | 0.0378 | -0.042 | 49.135
16 | 1.85 | 0.04237 | -0.042 | 43.661
16.5 | 1.834 | 0.04649 | -0.042 | 39.444
17 | 1.811 | 0.05081 | -0.042 | 35.639
17.5 | 1.745 | 0.07183 | -0.041 | 24.295
18 | 1.708 | 0.07833 | -0.041 | 21.81
18.5 | 1.666 | 0.08522 | -0.041 | 19.544
19 | 1.615 | 0.09273 | -0.041 | 17.413
19.5 | 1.556 | 0.10173 | -0.041 | 15.298
20 | 1.494 | 0.10957 | -0.041 | 13.631

## 142. Re 18M Mach 0.25 (2)
BIGFOIL.COM POLAR EXPORT
NM Spatz 14%
NM Spatz 14% |  |  |  | Cl Max: | 2.2134 | at alpha= | 17.5 | deg
XFOIL ncrit=9 |  |  |  | L/D Max: | 171.935 | at alpha= | 9 | deg
Re: | 18000000 |  |  | Cd Min: | 0.1793 | at alpha= | -20 | deg
Mach: | 0.25 |  |  | Cl=0 at alpha= | -2.4117 | deg
|  |  |  | @ Cl=0.1, Cd= | 0.0060223
|  |  |  | @ Cl=0.4, Cd= | 0.005985
|  |  |  | @ Cl=0.6, Cd= | 0.0062187
alpha (deg) | Cl | Cd | Cm | Cl/Cd
-20 | -0.9848 | 0.1793 | 0.0354 | -5.4925
-19.5 | -1.8625 | 0.04245 | -0.084 | -43.8751
-19 | -1.9029 | 0.03027 | -0.0945 | -62.8642
-18.5 | -1.9122 | 0.02557 | -0.0919 | -74.7829
-18 | -1.8999 | 0.02306 | -0.0856 | -82.3894
-17.5 | -1.8617 | 0.02105 | -0.0812 | -88.4418
-17 | -1.815 | 0.01938 | -0.0774 | -93.6533
-16.5 | -1.7629 | 0.01796 | -0.0738 | -98.157
-16 | -1.7074 | 0.01673 | -0.0707 | -102.0562
-15.5 | -1.6512 | 0.01546 | -0.0677 | -106.8047
-15 | -1.5915 | 0.01434 | -0.0651 | -110.9833
-14.5 | -1.5359 | 0.01353 | -0.0618 | -113.5181
-14 | -1.475 | 0.01282 | -0.0594 | -115.0546
-13.5 | -1.4126 | 0.01224 | -0.0574 | -115.4085
-13 | -1.3495 | 0.01172 | -0.0555 | -115.1451
-12.5 | -1.2863 | 0.01122 | -0.0539 | -114.6435
-12 | -1.2232 | 0.01067 | -0.0524 | -114.6392
-11.5 | -1.1596 | 0.01022 | -0.051 | -113.4638
-11 | -1.0956 | 0.00983 | -0.0498 | -111.4547
-10.5 | -1.0315 | 0.00948 | -0.0487 | -108.808
-10 | -0.9677 | 0.00908 | -0.0477 | -106.5749
-9.5 | -0.9038 | 0.00872 | -0.0468 | -103.6468
-9 | -0.8396 | 0.00842 | -0.046 | -99.715
-8.5 | -0.7756 | 0.00817 | -0.0454 | -94.9327
-8 | -0.7117 | 0.00788 | -0.0448 | -90.3173
-7.5 | -0.6478 | 0.00763 | -0.0443 | -84.9017
-7 | -0.5838 | 0.00743 | -0.0439 | -78.5734
-6.5 | -0.5201 | 0.00719 | -0.0436 | -72.3366
-6 | -0.4563 | 0.00703 | -0.0434 | -64.9075
-5.5 | -0.3926 | 0.00682 | -0.0432 | -57.566
-5 | -0.3289 | 0.00669 | -0.0431 | -49.1629
-4.5 | -0.2652 | 0.00653 | -0.043 | -40.6126
-4 | -0.2017 | 0.00641 | -0.043 | -31.4665
-3.5 | -0.1381 | 0.00631 | -0.0431 | -21.8859
-3 | -0.0746 | 0.0062 | -0.0432 | -12.0323
-2.5 | -0.0112 | 0.00612 | -0.0434 | -1.8301
-2 | 0.0522 | 0.00606 | -0.0435 | 8.6139
-1.5 | 0.1156 | 0.00601 | -0.0438 | 19.2346
-1 | 0.1789 | 0.00599 | -0.044 | 29.8664
-0.5 | 0.2422 | 0.00595 | -0.0443 | 40.7059
0 | 0.3053 | 0.00596 | -0.0446 | 51.2248
0.5 | 0.3684 | 0.00597 | -0.045 | 61.7085
1 | 0.4314 | 0.006 | -0.0453 | 71.9
1.5 | 0.4943 | 0.00605 | -0.0457 | 81.7025
2.5 | 0.6196 | 0.00625 | -0.0465 | 99.136
3 | 0.6822 | 0.00635 | -0.0469 | 107.4331
3.5 | 0.7446 | 0.00647 | -0.0473 | 115.085
4 | 0.8069 | 0.00661 | -0.0477 | 122.0726
4.5 | 0.8693 | 0.00672 | -0.0481 | 129.3601
5 | 0.9316 | 0.0068 | -0.0485 | 137
5.5 | 0.9938 | 0.00692 | -0.0488 | 143.6127
6 | 1.0559 | 0.00697 | -0.0491 | 151.4921
6.5 | 1.1174 | 0.00705 | -0.0493 | 158.4965
7 | 1.1755 | 0.00706 | -0.0486 | 166.5014
7.5 | 1.2371 | 0.00735 | -0.0487 | 168.3129
8 | 1.299 | 0.00763 | -0.0488 | 170.249
8.5 | 1.3603 | 0.00798 | -0.0487 | 170.4637
9 | 1.4219 | 0.00827 | -0.0487 | 171.9347
9.5 | 1.4827 | 0.00864 | -0.0486 | 171.6088
10 | 1.5434 | 0.00901 | -0.0484 | 171.2986
10.5 | 1.6042 | 0.00934 | -0.0482 | 171.7559
11 | 1.664 | 0.00976 | -0.0478 | 170.4918
11.5 | 1.7231 | 0.01022 | -0.0472 | 168.6008
12 | 1.7825 | 0.01063 | -0.0466 | 167.6858
12.5 | 1.8407 | 0.01111 | -0.0459 | 165.6796
13 | 1.8967 | 0.01172 | -0.0448 | 161.8345
13.5 | 1.9536 | 0.01223 | -0.0438 | 159.7383
14 | 2.0084 | 0.01283 | -0.0424 | 156.5394
14.5 | 2.0592 | 0.01364 | -0.0405 | 150.9677
15 | 2.1104 | 0.01432 | -0.0386 | 147.3743
15.5 | 2.1553 | 0.01523 | -0.0358 | 141.5167
16 | 2.1898 | 0.01639 | -0.0316 | 133.6059
16.5 | 2.1991 | 0.01827 | -0.0244 | 120.3667
17 | 2.2108 | 0.021 | -0.0199 | 105.2762
17.5 | 2.2134 | 0.02539 | -0.0175 | 87.1761
18 | 2.2011 | 0.03235 | -0.0175 | 68.0402
18.5 | 2.1681 | 0.04196 | -0.019 | 51.6706
19 | 2.1261 | 0.05226 | -0.0205 | 40.6831
19.5 | 2.0683 | 0.06417 | -0.0226 | 32.2316
20 | 2.0125 | 0.07647 | -0.0255 | 26.3175

## 143. Re 18M Mach 0.50 (1)
BIGFOIL.COM POLAR EXPORT
NM Spatz 14%
NM Spatz 14% |  |  |  | Cl Max: | 1.54 | at alpha= | 10.5 | deg
JavaFoil+Calcfoil stall+Eppler ext transition |  |  |  | L/D Max: | 71.554 | at alpha= | 8.5 | deg
Re: | 18000000 |  |  | Cd Min: | 0.01404 | at alpha= | 0 | deg
Mach: | 0.5 |  |  | Cl=0 at alpha= | -2.2222 | deg
|  |  |  | @ Cl=0.1, Cd= | 0.01407
|  |  |  | @ Cl=0.4, Cd= | 0.014256
|  |  |  | @ Cl=0.6, Cd= | 0.014721
alpha (deg) | Cl | Cd | Cm | Cl/Cd
-20 | -1.037 | 0.20811 | -0.017 | -4.984
-19.5 | -1.01 | 0.19002 | -0.017 | -5.313
-19 | -0.981 | 0.18275 | -0.017 | -5.367
-18.5 | -0.952 | 0.17846 | -0.017 | -5.335
-18 | -0.923 | 0.17711 | -0.017 | -5.211
-17.5 | -0.894 | 0.1704 | -0.017 | -5.244
-17 | -0.865 | 0.16463 | -0.017 | -5.251
-16.5 | -0.836 | 0.15289 | -0.017 | -5.468
-16 | -0.807 | 0.14727 | -0.017 | -5.483
-15.5 | -0.779 | 0.13462 | -0.017 | -5.789
-15 | -0.75 | 0.12774 | -0.017 | -5.873
-14.5 | -0.721 | 0.12147 | -0.017 | -5.936
-14 | -0.691 | 0.12364 | -0.017 | -5.59
-13.5 | -0.661 | 0.1163 | -0.016 | -5.688
-13 | -0.633 | 0.1035 | -0.017 | -6.115
-12.5 | -0.604 | 0.09918 | -0.017 | -6.089
-12 | -0.577 | 0.08832 | -0.017 | -6.531
-11.5 | -0.547 | 0.08372 | -0.017 | -6.538
-11 | -0.519 | 0.07657 | -0.018 | -6.782
-10.5 | -0.492 | 0.06979 | -0.019 | -7.054
-10 | -0.458 | 0.07809 | -0.017 | -5.871
-9.5 | -0.431 | 0.06885 | -0.018 | -6.26
-9 | -0.404 | 0.06115 | -0.02 | -6.614
-8.5 | -0.371 | 0.06693 | -0.017 | -5.539
-8 | -0.345 | 0.05641 | -0.02 | -6.118
-7.5 | -0.525 | 0.03568 | -0.026 | -14.703
-7 | -0.58 | 0.01751 | -0.032 | -33.13
-6.5 | -0.545 | 0.01648 | -0.032 | -33.085
-6 | -0.497 | 0.01597 | -0.032 | -31.137
-5.5 | -0.442 | 0.01556 | -0.033 | -28.371
-5 | -0.381 | 0.0153 | -0.033 | -24.882
-4.5 | -0.316 | 0.015 | -0.033 | -21.072
-4 | -0.249 | 0.01458 | -0.034 | -17.09
-3.5 | -0.18 | 0.01461 | -0.034 | -12.356
-3 | -0.11 | 0.01448 | -0.034 | -7.631
-2.5 | -0.04 | 0.01419 | -0.035 | -2.801
-2 | 0.032 | 0.01408 | -0.035 | 2.241
-1.5 | 0.103 | 0.01407 | -0.036 | 7.333
-1 | 0.175 | 0.01405 | -0.036 | 12.459
-0.5 | 0.247 | 0.01416 | -0.036 | 17.447
0 | 0.324 | 0.01404 | -0.037 | 23.041
0.5 | 0.396 | 0.01425 | -0.037 | 27.793
1 | 0.469 | 0.01436 | -0.037 | 32.641
1.5 | 0.541 | 0.01459 | -0.038 | 37.07
2 | 0.613 | 0.01475 | -0.038 | 41.547
2.5 | 0.685 | 0.01511 | -0.039 | 45.311
3 | 0.756 | 0.01558 | -0.039 | 48.506
3.5 | 0.826 | 0.01571 | -0.04 | 52.601
4 | 0.897 | 0.016 | -0.04 | 56.032
4.5 | 0.966 | 0.01634 | -0.04 | 59.108
5 | 1.034 | 0.01678 | -0.041 | 61.666
5.5 | 1.102 | 0.01716 | -0.041 | 64.208
6 | 1.167 | 0.01761 | -0.042 | 66.275
6.5 | 1.232 | 0.01815 | -0.042 | 67.874
7 | 1.294 | 0.01872 | -0.043 | 69.121
7.5 | 1.354 | 0.0192 | -0.043 | 70.519
8 | 1.412 | 0.01989 | -0.044 | 70.987
8.5 | 1.466 | 0.02049 | -0.044 | 71.554
9 | 1.479 | 0.02248 | -0.043 | 65.805
9.5 | 1.513 | 0.02405 | -0.043 | 62.915
10 | 1.534 | 0.02606 | -0.043 | 58.89
10.5 | 1.54 | 0.02895 | -0.043 | 53.211
11 | 1.527 | 0.03397 | -0.043 | 44.963
11.5 | 1.498 | 0.03961 | -0.042 | 37.825
12 | 1.437 | 0.04617 | -0.042 | 31.12
12.5 | 1.275 | 0.05548 | -0.041 | 22.982
13 | 0.948 | 0.08026 | -0.039 | 11.809
13.5 | 0.937 | 0.11099 | -0.033 | 8.442
14 | 0.953 | 0.16916 | -0.03 | 5.634
14.5 | 0.985 | 0.15668 | -0.032 | 6.288
15 | 1.011 | 0.17386 | -0.032 | 5.815
15.5 | 1.041 | 0.17409 | -0.032 | 5.982

## 144. Re 18M Mach 0.50 (2)
BIGFOIL.COM POLAR EXPORT
NM Spatz 14%
NM Spatz 14% |  |  |  | Cl Max: | 2.2587 | at alpha= | 13.5 | deg
XFOIL ncrit=9 |  |  |  | L/D Max: | 170.358 | at alpha= | 7.5 | deg
Re: | 18000000 |  |  | Cd Min: | 0.12678 | at alpha= | 18.5 | deg
Mach: | 0.5 |  |  | Cl=0 at alpha= | -99 | deg
|  |  |  | @ Cl=0.1, Cd= | 0.00605
|  |  |  | @ Cl=0.4, Cd= | 0.0060617
|  |  |  | @ Cl=0.6, Cd= | 0.0062294
alpha (deg) | Cl | Cd | Cm | Cl/Cd
0 | 0.3565 | 0.00605 | -0.0499 | 58.9256
0.5 | 0.4306 | 0.00607 | -0.05 | 70.939
1 | 0.5046 | 0.00612 | -0.0501 | 82.451
1.5 | 0.5786 | 0.00618 | -0.0502 | 93.6246
2 | 0.6522 | 0.00635 | -0.0503 | 102.7087
2.5 | 0.7263 | 0.0065 | -0.0503 | 111.7385
3 | 0.8001 | 0.00671 | -0.0503 | 119.2399
3.5 | 0.8744 | 0.00689 | -0.0502 | 126.9086
4 | 0.9487 | 0.00712 | -0.0501 | 133.2444
4.5 | 1.0236 | 0.00731 | -0.0498 | 140.0274
5 | 1.0988 | 0.00752 | -0.0494 | 146.117
5.5 | 1.1744 | 0.00772 | -0.0489 | 152.1244
6 | 1.2507 | 0.00785 | -0.0482 | 159.3248
6.5 | 1.3262 | 0.00798 | -0.047 | 166.1905
7 | 1.3988 | 0.00827 | -0.0448 | 169.1415
7.5 | 1.477 | 0.00867 | -0.0434 | 170.3576
8 | 1.555 | 0.00915 | -0.0416 | 169.9454
8.5 | 1.6331 | 0.00968 | -0.0395 | 168.7087
9 | 1.7126 | 0.01017 | -0.0372 | 168.3972
9.5 | 1.7911 | 0.01077 | -0.0343 | 166.3045
10 | 1.8687 | 0.01147 | -0.031 | 162.9207
10.5 | 1.9473 | 0.01214 | -0.0273 | 160.4036
11 | 2.0247 | 0.01289 | -0.0231 | 157.0753
11.5 | 2.0987 | 0.01379 | -0.018 | 152.19
12 | 2.1653 | 0.01489 | -0.0119 | 145.4197
12.5 | 2.2092 | 0.01645 | -0.0034 | 134.2979
13 | 2.2404 | 0.01924 | 0.0037 | 116.4449
13.5 | 2.2587 | 0.02434 | 0.007 | 92.7979
14 | 2.2414 | 0.03352 | 0.0056 | 66.8675
14.5 | 2.1836 | 0.04457 | 0.0043 | 48.9926
15 | 2.1124 | 0.05593 | 0.0027 | 37.7686
15.5 | 2.0488 | 0.06694 | 0.0005 | 30.6065
16 | 2.0055 | 0.07711 | -0.0018 | 26.0083
16.5 | 1.9605 | 0.08777 | -0.005 | 22.3368
17 | 1.9298 | 0.09756 | -0.0079 | 19.7806
17.5 | 1.9044 | 0.10724 | -0.0112 | 17.7583
18 | 1.8812 | 0.11691 | -0.015 | 16.091
18.5 | 1.8593 | 0.12678 | -0.0194 | 14.6656

## 145. Re 20M Mach 0.00 (1)
BIGFOIL.COM POLAR EXPORT
NM Spatz 14%
NM Spatz 14% |  |  |  | Cl Max: | 1.915 | at alpha= | 16.5 | deg
JavaFoil+Calcfoil stall+Eppler ext transition |  |  |  | L/D Max: | 86.847 | at alpha= | 11 | deg
Re: | 20000000 |  |  | Cd Min: | 0.01367 | at alpha= | -1.5 | deg
Mach: | 0 |  |  | Cl=0 at alpha= | -2.2177 | deg
|  |  |  | @ Cl=0.1, Cd= | 0.01367
|  |  |  | @ Cl=0.4, Cd= | 0.013901
|  |  |  | @ Cl=0.6, Cd= | 0.014379
alpha (deg) | Cl | Cd | Cm | Cl/Cd
-17.5 | -0.99 | 0.10558 | -0.017 | -9.375
-17 | -0.993 | 0.09918 | -0.017 | -10.008
-16.5 | -0.994 | 0.09272 | -0.018 | -10.716
-16 | -0.991 | 0.08768 | -0.018 | -11.305
-15.5 | -0.989 | 0.0809 | -0.018 | -12.229
-15 | -0.994 | 0.06917 | -0.019 | -14.368
-14.5 | -0.995 | 0.05935 | -0.02 | -16.765
-14 | -1 | 0.04774 | -0.021 | -20.951
-13.5 | -1.017 | 0.03353 | -0.023 | -30.335
-13 | -1.032 | 0.0242 | -0.024 | -42.631
-12.5 | -1.037 | 0.01932 | -0.025 | -53.695
-12 | -1.009 | 0.0187 | -0.025 | -53.957
-11.5 | -0.977 | 0.01803 | -0.026 | -54.201
-11 | -0.943 | 0.01743 | -0.026 | -54.067
-10.5 | -0.905 | 0.01702 | -0.026 | -53.147
-10 | -0.864 | 0.01662 | -0.026 | -51.989
-9.5 | -0.821 | 0.01623 | -0.027 | -50.593
-9 | -0.775 | 0.01609 | -0.027 | -48.158
-8.5 | -0.727 | 0.01579 | -0.027 | -46.028
-8 | -0.676 | 0.01546 | -0.027 | -43.753
-7.5 | -0.623 | 0.01522 | -0.027 | -40.975
-7 | -0.569 | 0.015 | -0.028 | -37.944
-6.5 | -0.513 | 0.01464 | -0.028 | -35.055
-6 | -0.456 | 0.01461 | -0.028 | -31.227
-5.5 | -0.398 | 0.01431 | -0.028 | -27.824
-5 | -0.339 | 0.01438 | -0.029 | -23.596
-4.5 | -0.279 | 0.01404 | -0.029 | -19.898
-4 | -0.219 | 0.01409 | -0.029 | -15.537
-3.5 | -0.158 | 0.01387 | -0.03 | -11.386
-3 | -0.096 | 0.01396 | -0.03 | -6.904
-2.5 | -0.035 | 0.01375 | -0.03 | -2.516
-2 | 0.027 | 0.01369 | -0.031 | 2.004
-1.5 | 0.09 | 0.01367 | -0.031 | 6.558
-1 | 0.152 | 0.01367 | -0.031 | 11.119
-0.5 | 0.214 | 0.0137 | -0.031 | 15.647
0 | 0.28 | 0.01374 | -0.032 | 20.409
0.5 | 0.343 | 0.01382 | -0.032 | 24.858
1 | 0.406 | 0.01391 | -0.032 | 29.219
1.5 | 0.469 | 0.01416 | -0.033 | 33.136
2 | 0.532 | 0.01416 | -0.033 | 37.555
2.5 | 0.594 | 0.01437 | -0.034 | 41.378
3 | 0.657 | 0.01446 | -0.034 | 45.413
3.5 | 0.719 | 0.01461 | -0.034 | 49.196
4 | 0.781 | 0.01477 | -0.035 | 52.868
4.5 | 0.842 | 0.01495 | -0.035 | 56.334
5 | 0.903 | 0.01517 | -0.035 | 59.533
5.5 | 0.964 | 0.01535 | -0.036 | 62.814
6 | 1.024 | 0.01562 | -0.036 | 65.547
6.5 | 1.084 | 0.0158 | -0.037 | 68.58
7 | 1.143 | 0.01608 | -0.037 | 71.097
7.5 | 1.202 | 0.0163 | -0.037 | 73.732
8 | 1.26 | 0.01655 | -0.038 | 76.113
8.5 | 1.317 | 0.01702 | -0.038 | 77.357
9 | 1.374 | 0.01727 | -0.039 | 79.513
9.5 | 1.429 | 0.01761 | -0.039 | 81.163
10 | 1.484 | 0.01749 | -0.039 | 84.865
10.5 | 1.537 | 0.01791 | -0.04 | 85.844
11 | 1.589 | 0.0183 | -0.04 | 86.847
11.5 | 1.64 | 0.01922 | -0.041 | 85.331
12 | 1.69 | 0.01979 | -0.041 | 85.398
12.5 | 1.738 | 0.02046 | -0.041 | 84.962
13 | 1.786 | 0.02109 | -0.042 | 84.67
13.5 | 1.831 | 0.02175 | -0.042 | 84.207
14 | 1.832 | 0.02334 | -0.042 | 78.487
14.5 | 1.862 | 0.02463 | -0.042 | 75.569
15 | 1.885 | 0.0267 | -0.042 | 70.613
15.5 | 1.904 | 0.02946 | -0.042 | 64.624
16 | 1.911 | 0.03235 | -0.042 | 59.09
16.5 | 1.915 | 0.0349 | -0.042 | 54.873
17 | 1.913 | 0.03809 | -0.042 | 50.232
17.5 | 1.907 | 0.04154 | -0.042 | 45.902
18 | 1.894 | 0.04617 | -0.042 | 41.027
18.5 | 1.844 | 0.06451 | -0.041 | 28.594
19 | 1.828 | 0.07005 | -0.041 | 26.095
19.5 | 1.809 | 0.07523 | -0.041 | 24.049
20 | 1.786 | 0.08118 | -0.041 | 22.002

## 146. Re 20M Mach 0.00 (2)
BIGFOIL.COM POLAR EXPORT
NM Spatz 14%
NM Spatz 14% |  |  |  | Cl Max: | 2.1836 | at alpha= | 18.5 | deg
XFOIL ncrit=9 |  |  |  | L/D Max: | 176.544 | at alpha= | 11 | deg
Re: | 20000000 |  |  | Cd Min: | 0.04246 | at alpha= | 20 | deg
Mach: | 0 |  |  | Cl=0 at alpha= | -2.4172 | deg
|  |  |  | @ Cl=0.1, Cd= | 0.0059209
|  |  |  | @ Cl=0.4, Cd= | 0.0059136
|  |  |  | @ Cl=0.6, Cd= | 0.0061754
alpha (deg) | Cl | Cd | Cm | Cl/Cd
-20 | -1.9636 | 0.01881 | -0.0574 | -104.3913
-19.5 | -1.9209 | 0.01789 | -0.0555 | -107.3728
-19 | -1.8762 | 0.01701 | -0.0538 | -110.2998
-18.5 | -1.8303 | 0.01613 | -0.0522 | -113.4718
-18 | -1.783 | 0.01527 | -0.0507 | -116.7649
-17.5 | -1.7345 | 0.01443 | -0.0494 | -120.201
-17 | -1.6845 | 0.01367 | -0.0482 | -123.226
-16.5 | -1.6327 | 0.01302 | -0.0472 | -125.3994
-16 | -1.5798 | 0.01245 | -0.0463 | -126.8916
-15.5 | -1.5254 | 0.01195 | -0.0457 | -127.6485
-14.5 | -1.4203 | 0.01119 | -0.0434 | -126.9258
-14 | -1.3654 | 0.01079 | -0.0428 | -126.5431
-13.5 | -1.31 | 0.01038 | -0.0422 | -126.2042
-13 | -1.2537 | 0.01005 | -0.0418 | -124.7463
-12.5 | -1.1968 | 0.00978 | -0.0414 | -122.3722
-12 | -1.1394 | 0.00951 | -0.0411 | -119.8107
-11.5 | -1.0818 | 0.00925 | -0.0408 | -116.9514
-11 | -1.0241 | 0.00894 | -0.0406 | -114.5526
-10.5 | -0.966 | 0.00863 | -0.0404 | -111.9351
-10 | -0.9075 | 0.00838 | -0.0402 | -108.2936
-9.5 | -0.8487 | 0.00817 | -0.0401 | -103.88
-9 | -0.7897 | 0.00792 | -0.04 | -99.7096
-8.5 | -0.7307 | 0.00767 | -0.0399 | -95.2673
-8 | -0.6713 | 0.00748 | -0.0399 | -89.746
-7.5 | -0.6117 | 0.0073 | -0.0399 | -83.7945
-7 | -0.5521 | 0.0071 | -0.04 | -77.7606
-6.5 | -0.4922 | 0.00693 | -0.04 | -71.0245
-6 | -0.4323 | 0.00677 | -0.0401 | -63.8552
-5.5 | -0.3722 | 0.00662 | -0.0403 | -56.2236
-5 | -0.312 | 0.00649 | -0.0404 | -48.074
-4.5 | -0.2517 | 0.00637 | -0.0406 | -39.5133
-4 | -0.1914 | 0.00626 | -0.0408 | -30.5751
-3.5 | -0.131 | 0.00616 | -0.041 | -21.2662
-3 | -0.0705 | 0.0061 | -0.0413 | -11.5574
-2.5 | -0.01 | 0.00601 | -0.0416 | -1.6639
-2 | 0.0504 | 0.00597 | -0.0419 | 8.4422
-1.5 | 0.111 | 0.00591 | -0.0422 | 18.7817
-1 | 0.1714 | 0.0059 | -0.0425 | 29.0508
-0.5 | 0.2319 | 0.00589 | -0.0429 | 39.3718
0 | 0.2923 | 0.00588 | -0.0432 | 49.7109
0.5 | 0.3526 | 0.00589 | -0.0436 | 59.8642
1 | 0.4129 | 0.00592 | -0.044 | 69.7466
1.5 | 0.4729 | 0.006 | -0.0445 | 78.8167
2 | 0.5329 | 0.00608 | -0.0449 | 87.648
3 | 0.6525 | 0.00625 | -0.0458 | 104.4
3.5 | 0.712 | 0.0064 | -0.0463 | 111.25
4 | 0.7715 | 0.00648 | -0.0468 | 119.0586
4.5 | 0.8309 | 0.00655 | -0.0473 | 126.855
6 | 1.008 | 0.00679 | -0.0488 | 148.4536
6.5 | 1.0665 | 0.00687 | -0.0493 | 155.2402
7 | 1.1245 | 0.00686 | -0.0497 | 163.9213
7.5 | 1.1791 | 0.007 | -0.0492 | 168.4429
8 | 1.2373 | 0.00718 | -0.0496 | 172.3259
8.5 | 1.2948 | 0.00749 | -0.05 | 172.8705
9 | 1.3523 | 0.00776 | -0.0504 | 174.2655
9.5 | 1.4095 | 0.00801 | -0.0507 | 175.9675
10 | 1.4658 | 0.00837 | -0.051 | 175.1254
10.5 | 1.5222 | 0.00866 | -0.0513 | 175.7737
11 | 1.5783 | 0.00894 | -0.0515 | 176.5436
11.5 | 1.6332 | 0.00932 | -0.0517 | 175.2361
12 | 1.6877 | 0.00971 | -0.0518 | 173.8105
12.5 | 1.7422 | 0.01004 | -0.0519 | 173.5259
13 | 1.7949 | 0.0105 | -0.0518 | 170.9429
13.5 | 1.8472 | 0.01095 | -0.0517 | 168.6941
14 | 1.8995 | 0.01135 | -0.0516 | 167.3568
14.5 | 1.9491 | 0.01191 | -0.0511 | 163.6524
15 | 1.9981 | 0.01246 | -0.0506 | 160.3612
15.5 | 2.0423 | 0.0133 | -0.0494 | 153.5564
16 | 2.0835 | 0.01422 | -0.0479 | 146.519
16.5 | 2.1213 | 0.01521 | -0.0458 | 139.4675
17 | 2.1545 | 0.01621 | -0.0431 | 132.9118
17.5 | 2.1717 | 0.0175 | -0.0378 | 124.0971
18 | 2.1794 | 0.01953 | -0.0324 | 111.5924
18.5 | 2.1836 | 0.0226 | -0.0287 | 96.6195
19 | 2.1813 | 0.02714 | -0.0268 | 80.3721
19.5 | 2.1681 | 0.03374 | -0.0268 | 64.259
20 | 2.1412 | 0.04246 | -0.028 | 50.4286

## 147. Re 20M Mach 0.10 (1)
BIGFOIL.COM POLAR EXPORT
NM Spatz 14%
NM Spatz 14% |  |  |  | Cl Max: | 1.905 | at alpha= | 16 | deg
JavaFoil+Calcfoil stall+Eppler ext transition |  |  |  | L/D Max: | 86.26 | at alpha= | 11 | deg
Re: | 20000000 |  |  | Cd Min: | 0.01369 | at alpha= | -1 | deg
Mach: | 0.1 |  |  | Cl=0 at alpha= | -2.2222 | deg
|  |  |  | @ Cl=0.1, Cd= | 0.013732
|  |  |  | @ Cl=0.4, Cd= | 0.013899
|  |  |  | @ Cl=0.6, Cd= | 0.014385
alpha (deg) | Cl | Cd | Cm | Cl/Cd
-17.5 | -0.957 | 0.10937 | -0.017 | -8.748
-17 | -0.962 | 0.10297 | -0.017 | -9.342
-16.5 | -0.966 | 0.09681 | -0.018 | -9.974
-16 | -0.966 | 0.09156 | -0.018 | -10.55
-15.5 | -0.966 | 0.08501 | -0.018 | -11.362
-15 | -0.964 | 0.07824 | -0.019 | -12.326
-14.5 | -0.972 | 0.06466 | -0.02 | -15.035
-14 | -0.977 | 0.0536 | -0.021 | -18.224
-13.5 | -0.979 | 0.04395 | -0.022 | -22.27
-13 | -1.001 | 0.0292 | -0.024 | -34.273
-12.5 | -1.03 | 0.01975 | -0.025 | -52.156
-12 | -1.004 | 0.01902 | -0.026 | -52.802
-11.5 | -0.974 | 0.01819 | -0.026 | -53.567
-11 | -0.941 | 0.01757 | -0.026 | -53.542
-10.5 | -0.904 | 0.01713 | -0.026 | -52.775
-10 | -0.864 | 0.01671 | -0.026 | -51.712
-9.5 | -0.822 | 0.01633 | -0.027 | -50.32
-9 | -0.776 | 0.01617 | -0.027 | -47.999
-8.5 | -0.729 | 0.01577 | -0.027 | -46.194
-8 | -0.678 | 0.01558 | -0.027 | -43.528
-7.5 | -0.625 | 0.0153 | -0.028 | -40.887
-7 | -0.571 | 0.01508 | -0.028 | -37.871
-6.5 | -0.515 | 0.01464 | -0.028 | -35.187
-6 | -0.458 | 0.01462 | -0.028 | -31.347
-5.5 | -0.4 | 0.01438 | -0.029 | -27.81
-5 | -0.341 | 0.01438 | -0.029 | -23.698
-4.5 | -0.281 | 0.01411 | -0.029 | -19.894
-4 | -0.22 | 0.01419 | -0.029 | -15.501
-3.5 | -0.159 | 0.01382 | -0.03 | -11.477
-3 | -0.097 | 0.01398 | -0.03 | -6.928
-2.5 | -0.035 | 0.01378 | -0.03 | -2.523
-2 | 0.028 | 0.0137 | -0.031 | 2.012
-1.5 | 0.09 | 0.01374 | -0.031 | 6.557
-1 | 0.153 | 0.01369 | -0.031 | 11.154
-0.5 | 0.215 | 0.01377 | -0.032 | 15.646
0 | 0.282 | 0.01374 | -0.032 | 20.514
0.5 | 0.345 | 0.01382 | -0.032 | 24.979
1 | 0.408 | 0.01391 | -0.033 | 29.358
1.5 | 0.472 | 0.01419 | -0.033 | 33.233
2 | 0.535 | 0.0142 | -0.033 | 37.657
2.5 | 0.597 | 0.01438 | -0.034 | 41.533
3 | 0.66 | 0.01448 | -0.034 | 45.563
3.5 | 0.722 | 0.01464 | -0.034 | 49.348
4 | 0.784 | 0.01479 | -0.035 | 53.023
4.5 | 0.846 | 0.01498 | -0.035 | 56.488
5 | 0.908 | 0.01522 | -0.036 | 59.637
5.5 | 0.969 | 0.01544 | -0.036 | 62.719
6 | 1.029 | 0.01563 | -0.036 | 65.819
6.5 | 1.089 | 0.01585 | -0.037 | 68.722
7 | 1.148 | 0.01609 | -0.037 | 71.375
7.5 | 1.207 | 0.01641 | -0.038 | 73.54
8 | 1.265 | 0.01662 | -0.038 | 76.116
8.5 | 1.323 | 0.01709 | -0.038 | 77.395
9 | 1.379 | 0.01739 | -0.039 | 79.337
9.5 | 1.435 | 0.01768 | -0.039 | 81.161
10 | 1.49 | 0.01763 | -0.039 | 84.524
10.5 | 1.543 | 0.01801 | -0.04 | 85.679
11 | 1.595 | 0.01849 | -0.04 | 86.26
11.5 | 1.646 | 0.01942 | -0.041 | 84.747
12 | 1.696 | 0.01996 | -0.041 | 84.962
12.5 | 1.744 | 0.02074 | -0.042 | 84.079
13 | 1.79 | 0.02131 | -0.042 | 84.027
13.5 | 1.799 | 0.02282 | -0.042 | 78.822
14 | 1.832 | 0.02381 | -0.042 | 76.928
14.5 | 1.859 | 0.02534 | -0.042 | 73.368
15 | 1.882 | 0.02752 | -0.042 | 68.377
15.5 | 1.898 | 0.03052 | -0.042 | 62.194
16 | 1.905 | 0.03349 | -0.042 | 56.892
16.5 | 1.905 | 0.03657 | -0.042 | 52.097
17 | 1.901 | 0.03983 | -0.042 | 47.728
17.5 | 1.892 | 0.04349 | -0.042 | 43.515
18 | 1.84 | 0.0621 | -0.041 | 29.627
18.5 | 1.825 | 0.06674 | -0.041 | 27.349
19 | 1.805 | 0.07274 | -0.041 | 24.81
19.5 | 1.783 | 0.07793 | -0.041 | 22.875
20 | 1.755 | 0.08429 | -0.041 | 20.822

## 148. Re 20M Mach 0.10 (2)
BIGFOIL.COM POLAR EXPORT
NM Spatz 14%
NM Spatz 14% |  |  |  | Cl Max: | 2.1861 | at alpha= | 18.5 | deg
XFOIL ncrit=9 |  |  |  | L/D Max: | 176.246 | at alpha= | 11 | deg
Re: | 20000000 |  |  | Cd Min: | 0.04839 | at alpha= | 20 | deg
Mach: | 0.1 |  |  | Cl=0 at alpha= | -2.4163 | deg
|  |  |  | @ Cl=0.1, Cd= | 0.0059215
|  |  |  | @ Cl=0.4, Cd= | 0.0059122
|  |  |  | @ Cl=0.6, Cd= | 0.0061846
alpha (deg) | Cl | Cd | Cm | Cl/Cd
-20 | -1.9852 | 0.01998 | -0.0636 | -99.3594
-19.5 | -1.9439 | 0.01889 | -0.0611 | -102.9063
-19 | -1.8995 | 0.0179 | -0.059 | -106.1173
-18.5 | -1.8527 | 0.017 | -0.057 | -108.9824
-18 | -1.8046 | 0.01611 | -0.0553 | -112.0174
-17.5 | -1.7556 | 0.0152 | -0.0536 | -115.5
-17 | -1.7053 | 0.01433 | -0.0521 | -119.0021
-16.5 | -1.6534 | 0.01354 | -0.0507 | -122.1123
-16 | -1.6 | 0.01285 | -0.0495 | -124.5136
-15.5 | -1.5446 | 0.01227 | -0.0486 | -125.8843
-14.5 | -1.4374 | 0.01147 | -0.0459 | -125.3182
-14 | -1.3814 | 0.01108 | -0.045 | -124.6751
-13.5 | -1.3249 | 0.01064 | -0.0443 | -124.5207
-13 | -1.2679 | 0.01024 | -0.0437 | -123.8184
-12.5 | -1.2102 | 0.00992 | -0.0431 | -121.996
-12 | -1.1519 | 0.00963 | -0.0427 | -119.6158
-11.5 | -1.0933 | 0.00937 | -0.0423 | -116.6809
-11 | -1.0346 | 0.00906 | -0.0419 | -114.1943
-10.5 | -0.9757 | 0.00873 | -0.0415 | -111.764
-10 | -0.9165 | 0.00845 | -0.0413 | -108.4615
-9.5 | -0.8569 | 0.00822 | -0.041 | -104.2457
-9 | -0.7972 | 0.00799 | -0.0409 | -99.7747
-8.5 | -0.7374 | 0.00773 | -0.0407 | -95.3946
-8 | -0.6774 | 0.00752 | -0.0406 | -90.0798
-7.5 | -0.6171 | 0.00733 | -0.0406 | -84.1883
-7 | -0.5568 | 0.00714 | -0.0405 | -77.9832
-6.5 | -0.4964 | 0.00695 | -0.0406 | -71.4245
-6 | -0.4359 | 0.0068 | -0.0406 | -64.1029
-5.5 | -0.3752 | 0.00664 | -0.0407 | -56.506
-5 | -0.3146 | 0.0065 | -0.0408 | -48.4
-4.5 | -0.2537 | 0.00638 | -0.041 | -39.7649
-4 | -0.193 | 0.00627 | -0.0411 | -30.7815
-3.5 | -0.132 | 0.00617 | -0.0413 | -21.3938
-3 | -0.0712 | 0.0061 | -0.0416 | -11.6721
-2.5 | -0.0102 | 0.00601 | -0.0418 | -1.6972
-2 | 0.0507 | 0.00597 | -0.0421 | 8.4925
-1.5 | 0.1117 | 0.00591 | -0.0424 | 18.9002
-1 | 0.1726 | 0.0059 | -0.0427 | 29.2542
-0.5 | 0.2334 | 0.00589 | -0.0431 | 39.6265
0 | 0.2943 | 0.00589 | -0.0435 | 49.966
0.5 | 0.3551 | 0.00589 | -0.0438 | 60.2886
1 | 0.4157 | 0.00592 | -0.0442 | 70.2196
1.5 | 0.4762 | 0.00601 | -0.0447 | 79.2346
2 | 0.5366 | 0.00608 | -0.0451 | 88.2566
2.5 | 0.5969 | 0.00618 | -0.0455 | 96.5858
3 | 0.657 | 0.00627 | -0.046 | 104.7847
3.5 | 0.7169 | 0.00641 | -0.0464 | 111.8409
4.5 | 0.8367 | 0.00657 | -0.0474 | 127.3516
5.5 | 0.9559 | 0.00676 | -0.0484 | 141.4053
6 | 1.0153 | 0.00682 | -0.0489 | 148.871
6.5 | 1.0743 | 0.0069 | -0.0493 | 155.6957
7 | 1.1328 | 0.00689 | -0.0497 | 164.4122
7.5 | 1.1878 | 0.00704 | -0.0492 | 168.7216
8 | 1.2468 | 0.00723 | -0.0496 | 172.4481
8.5 | 1.3048 | 0.00755 | -0.0499 | 172.8212
9 | 1.363 | 0.00781 | -0.0502 | 174.5198
9.5 | 1.4208 | 0.00809 | -0.0505 | 175.6242
10 | 1.4777 | 0.00844 | -0.0507 | 175.0829
10.5 | 1.5348 | 0.00873 | -0.0509 | 175.8076
11 | 1.5915 | 0.00903 | -0.0511 | 176.2458
11.5 | 1.647 | 0.00943 | -0.0511 | 174.6554
12 | 1.7023 | 0.00981 | -0.0511 | 173.527
12.5 | 1.7574 | 0.01016 | -0.0511 | 172.9724
13 | 1.8106 | 0.01065 | -0.0509 | 170.0094
13.5 | 1.8638 | 0.0111 | -0.0507 | 167.9099
14 | 1.9166 | 0.01152 | -0.0504 | 166.3715
14.5 | 1.9665 | 0.01213 | -0.0497 | 162.1187
15 | 2.0163 | 0.01268 | -0.0491 | 159.0142
15.5 | 2.0605 | 0.01354 | -0.0477 | 152.1787
16 | 2.1013 | 0.01452 | -0.0458 | 144.7176
16.5 | 2.1375 | 0.01557 | -0.0433 | 137.2832
17 | 2.1666 | 0.01671 | -0.0397 | 129.6589
17.5 | 2.1769 | 0.01828 | -0.0334 | 119.0864
18 | 2.1845 | 0.02074 | -0.0288 | 105.3279
18.5 | 2.1861 | 0.02451 | -0.0259 | 89.1922
19 | 2.1786 | 0.03018 | -0.025 | 72.1869
19.5 | 2.1571 | 0.03817 | -0.0259 | 56.513
20 | 2.1181 | 0.04839 | -0.0275 | 43.7714

## 149. Re 20M Mach 0.25 (1)
BIGFOIL.COM POLAR EXPORT
NM Spatz 14%
NM Spatz 14% |  |  |  | Cl Max: | 1.86 | at alpha= | 15.5 | deg
JavaFoil+Calcfoil stall+Eppler ext transition |  |  |  | L/D Max: | 83.951 | at alpha= | 10.5 | deg
Re: | 20000000 |  |  | Cd Min: | 0.01375 | at alpha= | -1.5 | deg
Mach: | 0.25 |  |  | Cl=0 at alpha= | -2.2188 | deg
|  |  |  | @ Cl=0.1, Cd= | 0.013757
|  |  |  | @ Cl=0.4, Cd= | 0.013969
|  |  |  | @ Cl=0.6, Cd= | 0.014551
alpha (deg) | Cl | Cd | Cm | Cl/Cd
-16.5 | -0.741 | 0.11926 | -0.016 | -6.215
-16 | -0.767 | 0.11229 | -0.016 | -6.831
-15.5 | -0.789 | 0.10531 | -0.016 | -7.494
-15 | -0.807 | 0.09908 | -0.017 | -8.147
-14.5 | -0.825 | 0.08847 | -0.018 | -9.328
-14 | -0.836 | 0.08146 | -0.018 | -10.268
-13.5 | -0.846 | 0.07284 | -0.019 | -11.614
-13 | -0.853 | 0.06393 | -0.02 | -13.346
-12.5 | -0.857 | 0.05533 | -0.021 | -15.49
-12 | -0.883 | 0.03697 | -0.023 | -23.896
-11.5 | -0.942 | 0.01973 | -0.026 | -47.743
-11 | -0.919 | 0.01882 | -0.027 | -48.831
-10.5 | -0.891 | 0.01798 | -0.027 | -49.564
-10 | -0.858 | 0.0174 | -0.027 | -49.335
-9.5 | -0.821 | 0.01688 | -0.027 | -48.646
-9 | -0.78 | 0.01658 | -0.028 | -47.042
-8.5 | -0.735 | 0.01622 | -0.028 | -45.325
-8 | -0.687 | 0.01586 | -0.028 | -43.331
-7.5 | -0.635 | 0.01554 | -0.028 | -40.894
-7 | -0.581 | 0.01528 | -0.029 | -38.053
-6.5 | -0.526 | 0.01502 | -0.029 | -34.999
-6 | -0.468 | 0.01481 | -0.029 | -31.592
-5.5 | -0.409 | 0.01448 | -0.029 | -28.25
-5 | -0.349 | 0.01448 | -0.03 | -24.098
-4.5 | -0.288 | 0.01414 | -0.03 | -20.337
-4 | -0.226 | 0.01424 | -0.03 | -15.835
-3.5 | -0.163 | 0.01418 | -0.031 | -11.48
-3 | -0.099 | 0.01408 | -0.031 | -7.057
-2.5 | -0.036 | 0.01399 | -0.031 | -2.55
-2 | 0.028 | 0.01384 | -0.031 | 2.045
-1.5 | 0.092 | 0.01375 | -0.032 | 6.729
-1 | 0.157 | 0.01381 | -0.032 | 11.357
-0.5 | 0.221 | 0.01378 | -0.032 | 16.056
0 | 0.29 | 0.01376 | -0.033 | 21.041
0.5 | 0.355 | 0.0139 | -0.033 | 25.512
1 | 0.42 | 0.014 | -0.034 | 29.977
1.5 | 0.484 | 0.0143 | -0.034 | 33.881
2 | 0.549 | 0.0143 | -0.034 | 38.398
2.5 | 0.614 | 0.01462 | -0.035 | 41.969
3 | 0.678 | 0.01461 | -0.035 | 46.396
3.5 | 0.742 | 0.01482 | -0.035 | 50.056
4 | 0.805 | 0.01514 | -0.036 | 53.204
4.5 | 0.869 | 0.01517 | -0.036 | 57.27
5 | 0.932 | 0.01544 | -0.037 | 60.353
5.5 | 0.994 | 0.01567 | -0.037 | 63.432
6 | 1.056 | 0.01592 | -0.037 | 66.308
6.5 | 1.117 | 0.01614 | -0.038 | 69.195
7 | 1.177 | 0.01643 | -0.038 | 71.643
7.5 | 1.237 | 0.01675 | -0.039 | 73.835
8 | 1.296 | 0.01709 | -0.039 | 75.831
8.5 | 1.354 | 0.01754 | -0.039 | 77.187
9 | 1.411 | 0.01791 | -0.04 | 78.768
9.5 | 1.467 | 0.01828 | -0.04 | 80.262
10 | 1.522 | 0.01856 | -0.041 | 81.989
10.5 | 1.574 | 0.01875 | -0.041 | 83.951
11 | 1.625 | 0.01968 | -0.041 | 82.602
11.5 | 1.675 | 0.02045 | -0.042 | 81.916
12 | 1.723 | 0.02119 | -0.042 | 81.294
12.5 | 1.731 | 0.02276 | -0.042 | 76.072
13 | 1.765 | 0.02389 | -0.042 | 73.883
13.5 | 1.794 | 0.02555 | -0.042 | 70.232
14 | 1.817 | 0.02751 | -0.042 | 66.049
14.5 | 1.835 | 0.03005 | -0.042 | 61.061
15 | 1.847 | 0.03371 | -0.042 | 54.793
15.5 | 1.86 | 0.03714 | -0.042 | 50.075
16 | 1.854 | 0.04144 | -0.042 | 44.734
16.5 | 1.836 | 0.04586 | -0.042 | 40.026
17 | 1.814 | 0.04979 | -0.042 | 36.427
17.5 | 1.747 | 0.07086 | -0.041 | 24.647
18 | 1.711 | 0.07707 | -0.041 | 22.197
18.5 | 1.667 | 0.08417 | -0.041 | 19.802
19 | 1.616 | 0.09175 | -0.041 | 17.614
19.5 | 1.558 | 0.1003 | -0.041 | 15.532
20 | 1.495 | 0.108 | -0.041 | 13.844

## 150. Re 20M Mach 0.25 (2)
BIGFOIL.COM POLAR EXPORT
NM Spatz 14%
NM Spatz 14% |  |  |  | Cl Max: | 2.2122 | at alpha= | 17 | deg
XFOIL ncrit=9 |  |  |  | L/D Max: | 174.733 | at alpha= | 10.5 | deg
Re: | 20000000 |  |  | Cd Min: | 0.07751 | at alpha= | 20 | deg
Mach: | 0.25 |  |  | Cl=0 at alpha= | -2.4117 | deg
|  |  |  | @ Cl=0.1, Cd= | 0.0059472
|  |  |  | @ Cl=0.4, Cd= | 0.005925
|  |  |  | @ Cl=0.6, Cd= | 0.0061922
alpha (deg) | Cl | Cd | Cm | Cl/Cd
-19.5 | -1.9131 | 0.03593 | -0.0919 | -53.2452
-19 | -1.9344 | 0.02792 | -0.0959 | -69.2837
-18.5 | -1.9412 | 0.02437 | -0.0903 | -79.6553
-18 | -1.9143 | 0.02213 | -0.085 | -86.5025
-17.5 | -1.8722 | 0.02028 | -0.0808 | -92.3176
-17 | -1.8231 | 0.01872 | -0.077 | -97.3878
-16.5 | -1.7694 | 0.01738 | -0.0735 | -101.8067
-16 | -1.7128 | 0.01622 | -0.0704 | -105.598
-15 | -1.5982 | 0.0142 | -0.0642 | -112.5493
-14.5 | -1.5387 | 0.01335 | -0.0616 | -115.2584
-14 | -1.4773 | 0.01263 | -0.0593 | -116.9675
-13.5 | -1.4146 | 0.01203 | -0.0573 | -117.5894
-13 | -1.3513 | 0.01152 | -0.0555 | -117.3003
-12.5 | -1.2875 | 0.01107 | -0.0538 | -116.3053
-12 | -1.2242 | 0.01055 | -0.0523 | -116.0379
-11.5 | -1.1607 | 0.01006 | -0.0509 | -115.3777
-11 | -1.0966 | 0.00966 | -0.0497 | -113.5197
-10.5 | -1.0323 | 0.00932 | -0.0486 | -110.7618
-10 | -0.9683 | 0.00895 | -0.0476 | -108.1899
-9.5 | -0.9043 | 0.00859 | -0.0468 | -105.2736
-9 | -0.8402 | 0.00829 | -0.046 | -101.351
-8.5 | -0.776 | 0.00804 | -0.0453 | -96.5174
-8 | -0.7121 | 0.00777 | -0.0448 | -91.6474
-7.5 | -0.6481 | 0.00751 | -0.0443 | -86.2983
-7 | -0.5841 | 0.00732 | -0.0439 | -79.7951
-6.5 | -0.5203 | 0.0071 | -0.0436 | -73.2817
-6 | -0.4565 | 0.00692 | -0.0433 | -65.9682
-5.5 | -0.3928 | 0.00673 | -0.0432 | -58.3655
-5 | -0.329 | 0.0066 | -0.0431 | -49.8485
-4.5 | -0.2654 | 0.00644 | -0.043 | -41.2112
-4 | -0.2018 | 0.00633 | -0.043 | -31.8799
-3.5 | -0.1382 | 0.00621 | -0.0431 | -22.2544
-3 | -0.0747 | 0.00613 | -0.0432 | -12.186
-2.5 | -0.0112 | 0.00604 | -0.0434 | -1.8543
-2 | 0.0522 | 0.006 | -0.0436 | 8.7
-1.5 | 0.1156 | 0.00593 | -0.0438 | 19.4941
-1 | 0.1789 | 0.00591 | -0.0441 | 30.2707
-0.5 | 0.2421 | 0.0059 | -0.0443 | 41.0339
0 | 0.3054 | 0.00589 | -0.0447 | 51.8506
0.5 | 0.3685 | 0.00591 | -0.045 | 62.3519
1 | 0.4315 | 0.00594 | -0.0454 | 72.6431
1.5 | 0.4943 | 0.00603 | -0.0457 | 81.9735
2 | 0.5571 | 0.00611 | -0.0461 | 91.1784
2.5 | 0.6197 | 0.00623 | -0.0465 | 99.4703
3 | 0.6823 | 0.00635 | -0.0469 | 107.4488
3.5 | 0.7447 | 0.00648 | -0.0473 | 114.9228
4 | 0.8072 | 0.00658 | -0.0477 | 122.6748
4.5 | 0.8696 | 0.00668 | -0.0481 | 130.1796
5 | 0.9319 | 0.00679 | -0.0485 | 137.2459
5.5 | 0.9941 | 0.00693 | -0.0488 | 143.4488
6 | 1.0564 | 0.00699 | -0.0491 | 151.1302
6.5 | 1.1184 | 0.00706 | -0.0494 | 158.4136
7 | 1.1795 | 0.00712 | -0.0495 | 165.6601
7.5 | 1.2371 | 0.00724 | -0.0486 | 170.8702
8 | 1.2998 | 0.00755 | -0.0489 | 172.1589
8.5 | 1.3614 | 0.00785 | -0.0489 | 173.4268
9 | 1.423 | 0.00815 | -0.0489 | 174.6012
9.5 | 1.4838 | 0.00853 | -0.0487 | 173.9508
10 | 1.5449 | 0.00885 | -0.0486 | 174.565
10.5 | 1.6058 | 0.00919 | -0.0484 | 174.7334
11 | 1.6655 | 0.00963 | -0.0479 | 172.9491
11.5 | 1.725 | 0.01005 | -0.0475 | 171.6418
12 | 1.7847 | 0.01044 | -0.0469 | 170.9483
12.5 | 1.8424 | 0.01097 | -0.0461 | 167.949
13 | 1.8994 | 0.01152 | -0.0451 | 164.8785
13.5 | 1.9569 | 0.01199 | -0.0442 | 163.211
14 | 2.0107 | 0.01268 | -0.0427 | 158.5726
14.5 | 2.0632 | 0.01339 | -0.041 | 154.0851
15 | 2.1153 | 0.01404 | -0.0392 | 150.6624
15.5 | 2.1584 | 0.01507 | -0.0362 | 143.225
16 | 2.1963 | 0.01611 | -0.0324 | 136.3315
16.5 | 2.2064 | 0.01792 | -0.0252 | 123.125
17 | 2.2122 | 0.02088 | -0.02 | 105.9483
17.5 | 2.2108 | 0.0256 | -0.0174 | 86.3594
18 | 2.1987 | 0.03258 | -0.0176 | 67.4862
18.5 | 2.1697 | 0.0418 | -0.019 | 51.9067
19 | 2.1198 | 0.05287 | -0.0206 | 40.0946
19.5 | 2.0654 | 0.06449 | -0.0227 | 32.0267
20 | 2.0036 | 0.07751 | -0.026 | 25.8496

## 151. Re 20M Mach 0.50 (1)
BIGFOIL.COM POLAR EXPORT
NM Spatz 14%
NM Spatz 14% |  |  |  | Cl Max: | 1.54 | at alpha= | 10.5 | deg
JavaFoil+Calcfoil stall+Eppler ext transition |  |  |  | L/D Max: | 71.486 | at alpha= | 8.5 | deg
Re: | 20000000 |  |  | Cd Min: | 0.01398 | at alpha= | -1.5 | deg
Mach: | 0.5 |  |  | Cl=0 at alpha= | -2.2222 | deg
|  |  |  | @ Cl=0.1, Cd= | 0.013983
|  |  |  | @ Cl=0.4, Cd= | 0.01419
|  |  |  | @ Cl=0.6, Cd= | 0.014667
alpha (deg) | Cl | Cd | Cm | Cl/Cd
-20 | -1.037 | 0.20659 | -0.017 | -5.02
-19.5 | -1.009 | 0.18925 | -0.017 | -5.334
-19 | -0.981 | 0.18427 | -0.017 | -5.323
-18.5 | -0.952 | 0.18215 | -0.017 | -5.226
-18 | -0.923 | 0.17563 | -0.017 | -5.255
-17.5 | -0.894 | 0.17348 | -0.017 | -5.151
-17 | -0.864 | 0.17279 | -0.017 | -5.003
-16.5 | -0.836 | 0.1555 | -0.017 | -5.377
-16 | -0.807 | 0.14983 | -0.017 | -5.39
-15.5 | -0.779 | 0.13607 | -0.017 | -5.726
-15 | -0.75 | 0.1337 | -0.017 | -5.61
-14.5 | -0.721 | 0.12904 | -0.017 | -5.585
-14 | -0.691 | 0.12603 | -0.017 | -5.484
-13.5 | -0.662 | 0.12026 | -0.016 | -5.501
-13 | -0.633 | 0.11074 | -0.017 | -5.714
-12.5 | -0.604 | 0.10303 | -0.017 | -5.861
-12 | -0.576 | 0.09234 | -0.017 | -6.237
-11.5 | -0.546 | 0.08823 | -0.017 | -6.19
-11 | -0.518 | 0.08105 | -0.017 | -6.39
-10.5 | -0.49 | 0.07415 | -0.018 | -6.604
-10 | -0.459 | 0.07693 | -0.017 | -5.96
-9.5 | -0.431 | 0.06833 | -0.018 | -6.312
-9 | -0.405 | 0.0607 | -0.02 | -6.67
-8.5 | -0.371 | 0.06585 | -0.018 | -5.631
-8 | -0.346 | 0.05583 | -0.02 | -6.19
-7.5 | -0.52 | 0.03771 | -0.026 | -13.789
-7 | -0.58 | 0.0174 | -0.032 | -33.336
-6.5 | -0.545 | 0.01651 | -0.032 | -33.027
-6 | -0.497 | 0.01584 | -0.033 | -31.397
-5.5 | -0.442 | 0.01525 | -0.033 | -28.965
-5 | -0.381 | 0.01518 | -0.033 | -25.071
-4.5 | -0.316 | 0.01471 | -0.033 | -21.487
-4 | -0.249 | 0.01447 | -0.034 | -17.217
-3.5 | -0.18 | 0.01457 | -0.034 | -12.382
-3 | -0.11 | 0.01436 | -0.034 | -7.692
-2.5 | -0.04 | 0.0143 | -0.035 | -2.778
-2 | 0.032 | 0.01406 | -0.035 | 2.244
-1.5 | 0.103 | 0.01398 | -0.036 | 7.383
-1 | 0.175 | 0.01404 | -0.036 | 12.47
-0.5 | 0.247 | 0.01414 | -0.036 | 17.47
0 | 0.324 | 0.01404 | -0.037 | 23.046
0.5 | 0.396 | 0.01418 | -0.037 | 27.932
1 | 0.469 | 0.01436 | -0.037 | 32.633
1.5 | 0.541 | 0.01452 | -0.038 | 37.249
2 | 0.613 | 0.0147 | -0.038 | 41.691
2.5 | 0.685 | 0.01527 | -0.039 | 44.829
3 | 0.756 | 0.01533 | -0.039 | 49.301
3.5 | 0.826 | 0.01563 | -0.04 | 52.876
4 | 0.897 | 0.01591 | -0.04 | 56.342
4.5 | 0.966 | 0.01634 | -0.04 | 59.128
5 | 1.034 | 0.01667 | -0.041 | 62.045
5.5 | 1.102 | 0.01702 | -0.041 | 64.727
6 | 1.167 | 0.01755 | -0.042 | 66.512
6.5 | 1.232 | 0.01808 | -0.042 | 68.139
7 | 1.294 | 0.01866 | -0.043 | 69.346
7.5 | 1.354 | 0.01921 | -0.043 | 70.482
8 | 1.412 | 0.01976 | -0.044 | 71.425
8.5 | 1.466 | 0.02051 | -0.044 | 71.486
9 | 1.481 | 0.02217 | -0.043 | 66.794
9.5 | 1.516 | 0.02362 | -0.043 | 64.176
10 | 1.539 | 0.02555 | -0.043 | 60.217
10.5 | 1.54 | 0.02894 | -0.043 | 53.214
11 | 1.529 | 0.03364 | -0.043 | 45.454
11.5 | 1.501 | 0.03894 | -0.042 | 38.533
12 | 1.439 | 0.04532 | -0.042 | 31.75
12.5 | 1.277 | 0.05442 | -0.041 | 23.465
13 | 0.949 | 0.07838 | -0.039 | 12.113
13.5 | 0.933 | 0.11661 | -0.032 | 7.997
14 | 0.953 | 0.16828 | -0.031 | 5.665
14.5 | 0.985 | 0.15591 | -0.032 | 6.321
15 | 1.012 | 0.17434 | -0.032 | 5.804
15.5 | 1.042 | 0.17396 | -0.033 | 5.99

## 152. Re 20M Mach 0.50 (2)
BIGFOIL.COM POLAR EXPORT
NM Spatz 14%
NM Spatz 14% |  |  |  | Cl Max: | 2.2874 | at alpha= | 13.5 | deg
XFOIL ncrit=9 |  |  |  | L/D Max: | 173.58 | at alpha= | 7.5 | deg
Re: | 20000000 |  |  | Cd Min: | 0.14463 | at alpha= | 19.5 | deg
Mach: | 0.5 |  |  | Cl=0 at alpha= | -2.389 | deg
|  |  |  | @ Cl=0.1, Cd= | 0.0060812
|  |  |  | @ Cl=0.4, Cd= | 0.0059876
|  |  |  | @ Cl=0.6, Cd= | 0.0062035
alpha (deg) | Cl | Cd | Cm | Cl/Cd
-8 | -0.8933 | 0.01098 | -0.0717 | -81.357
-7.5 | -0.8135 | 0.00886 | -0.0673 | -91.8172
-7 | -0.7279 | 0.00826 | -0.0637 | -88.1235
-6.5 | -0.644 | 0.00784 | -0.0608 | -82.1429
-6 | -0.5617 | 0.00752 | -0.0584 | -74.6941
-5.5 | -0.4809 | 0.00726 | -0.0565 | -66.2397
-5 | -0.4013 | 0.007 | -0.0548 | -57.3286
-4.5 | -0.3229 | 0.0068 | -0.0535 | -47.4853
-4 | -0.2452 | 0.00661 | -0.0525 | -37.0953
-3.5 | -0.1685 | 0.00646 | -0.0516 | -26.0836
-3 | -0.0923 | 0.00631 | -0.051 | -14.6276
-2.5 | -0.0167 | 0.0062 | -0.0505 | -2.6935
-2 | 0.0585 | 0.00612 | -0.0502 | 9.5588
-1.5 | 0.1334 | 0.00605 | -0.05 | 22.0496
-1 | 0.208 | 0.00601 | -0.0499 | 34.609
-0.5 | 0.2823 | 0.00599 | -0.0499 | 47.1285
0 | 0.3566 | 0.00597 | -0.0499 | 59.732
0.5 | 0.4307 | 0.006 | -0.05 | 71.7833
1 | 0.5048 | 0.00605 | -0.0501 | 83.438
1.5 | 0.5786 | 0.00616 | -0.0502 | 93.9286
2 | 0.6524 | 0.00631 | -0.0503 | 103.3914
2.5 | 0.7263 | 0.00649 | -0.0503 | 111.9106
3 | 0.8003 | 0.00668 | -0.0503 | 119.8054
3.5 | 0.8746 | 0.00688 | -0.0503 | 127.1221
4 | 0.9493 | 0.00706 | -0.0501 | 134.4618
4.5 | 1.0242 | 0.00726 | -0.0498 | 141.0744
5 | 1.0997 | 0.00745 | -0.0495 | 147.6107
5.5 | 1.1755 | 0.00767 | -0.0489 | 153.2595
6 | 1.2517 | 0.00785 | -0.0482 | 159.4522
6.5 | 1.3284 | 0.00798 | -0.0473 | 166.4662
7.5 | 1.4789 | 0.00852 | -0.0436 | 173.5798
8 | 1.5569 | 0.00902 | -0.0418 | 172.6053
8.5 | 1.6358 | 0.00949 | -0.0398 | 172.3709
9 | 1.7155 | 0.00998 | -0.0375 | 171.8938
9.5 | 1.7941 | 0.01059 | -0.0346 | 169.4145
10 | 1.8729 | 0.01123 | -0.0314 | 166.7765
10.5 | 1.9527 | 0.01185 | -0.0278 | 164.7848
11 | 2.0312 | 0.01258 | -0.0236 | 161.4626
11.5 | 2.1069 | 0.01344 | -0.0187 | 156.7634
12 | 2.1762 | 0.01448 | -0.0127 | 150.2901
12.5 | 2.2278 | 0.01587 | -0.0048 | 140.3781
13 | 2.2634 | 0.01815 | 0.0032 | 124.7052
13.5 | 2.2874 | 0.02238 | 0.008 | 102.2073
14 | 2.279 | 0.03068 | 0.0076 | 74.2829
14.5 | 2.2293 | 0.04151 | 0.0061 | 53.7051
15 | 2.1587 | 0.05281 | 0.0046 | 40.8767
15.5 | 2.094 | 0.06375 | 0.0027 | 32.8471
16 | 2.038 | 0.07465 | 0 | 27.3007
16.5 | 2.0004 | 0.08458 | -0.0025 | 23.651
17 | 1.961 | 0.09501 | -0.0058 | 20.6399
17.5 | 1.9324 | 0.10485 | -0.0092 | 18.4301
18 | 1.9082 | 0.1145 | -0.0128 | 16.6655
19 | 1.8628 | 0.13446 | -0.0222 | 13.8539
19.5 | 1.8433 | 0.14463 | -0.0279 | 12.7449