## index
index | Re | Mach | Datasource
1 | 50000 | 0 | JavaFoil+Calcfoil stall+Eppler ext transition
2 | 50000 | 0 | XFOIL ncrit=9
3 | 50000 | 0.1 | JavaFoil+Calcfoil stall+Eppler ext transition
4 | 50000 | 0.1 | XFOIL ncrit=9
5 | 50000 | 0.25 | JavaFoil+Calcfoil stall+Eppler ext transition
6 | 50000 | 0.25 | XFOIL ncrit=9
7 | 50000 | 0.5 | JavaFoil+Calcfoil stall+Eppler ext transition
8 | 50000 | 0.5 | XFOIL ncrit=9
9 | 100000 | 0 | JavaFoil+Calcfoil stall+Eppler ext transition
10 | 100000 | 0 | XFOIL ncrit=9
11 | 100000 | 0.1 | JavaFoil+Calcfoil stall+Eppler ext transition
12 | 100000 | 0.1 | XFOIL ncrit=9
13 | 100000 | 0.25 | JavaFoil+Calcfoil stall+Eppler ext transition
14 | 100000 | 0.25 | XFOIL ncrit=9
15 | 100000 | 0.5 | JavaFoil+Calcfoil stall+Eppler ext transition
16 | 100000 | 0.5 | XFOIL ncrit=9
17 | 250000 | 0 | JavaFoil+Calcfoil stall+Eppler ext transition
18 | 250000 | 0 | XFOIL ncrit=9
19 | 250000 | 0.1 | JavaFoil+Calcfoil stall+Eppler ext transition
20 | 250000 | 0.1 | XFOIL ncrit=9
21 | 250000 | 0.25 | JavaFoil+Calcfoil stall+Eppler ext transition
22 | 250000 | 0.25 | XFOIL ncrit=9
23 | 250000 | 0.5 | JavaFoil+Calcfoil stall+Eppler ext transition
24 | 250000 | 0.5 | XFOIL ncrit=9
25 | 500000 | 0 | JavaFoil+Calcfoil stall+Eppler ext transition
26 | 500000 | 0 | XFOIL ncrit=9
27 | 500000 | 0.1 | JavaFoil+Calcfoil stall+Eppler ext transition
28 | 500000 | 0.1 | XFOIL ncrit=9
29 | 500000 | 0.25 | JavaFoil+Calcfoil stall+Eppler ext transition
30 | 500000 | 0.25 | XFOIL ncrit=9
31 | 500000 | 0.5 | JavaFoil+Calcfoil stall+Eppler ext transition
32 | 500000 | 0.5 | XFOIL ncrit=9
33 | 750000 | 0 | JavaFoil+Calcfoil stall+Eppler ext transition
34 | 750000 | 0 | XFOIL ncrit=9
35 | 750000 | 0.1 | JavaFoil+Calcfoil stall+Eppler ext transition
36 | 750000 | 0.1 | XFOIL ncrit=9
37 | 750000 | 0.25 | JavaFoil+Calcfoil stall+Eppler ext transition
38 | 750000 | 0.25 | XFOIL ncrit=9
39 | 750000 | 0.5 | JavaFoil+Calcfoil stall+Eppler ext transition
40 | 750000 | 0.5 | XFOIL ncrit=9
41 | 1000000 | 0 | JavaFoil+Calcfoil stall+Eppler ext transition
42 | 1000000 | 0 | XFOIL ncrit=9
43 | 1000000 | 0.1 | JavaFoil+Calcfoil stall+Eppler ext transition
44 | 1000000 | 0.1 | XFOIL ncrit=9
45 | 1000000 | 0.25 | JavaFoil+Calcfoil stall+Eppler ext transition
46 | 1000000 | 0.25 | XFOIL ncrit=9
47 | 1000000 | 0.5 | JavaFoil+Calcfoil stall+Eppler ext transition
48 | 1000000 | 0.5 | XFOIL ncrit=9
49 | 2000000 | 0 | JavaFoil+Calcfoil stall+Eppler ext transition
50 | 2000000 | 0 | XFOIL ncrit=9
51 | 2000000 | 0.1 | JavaFoil+Calcfoil stall+Eppler ext transition
52 | 2000000 | 0.1 | XFOIL ncrit=9
53 | 2000000 | 0.25 | JavaFoil+Calcfoil stall+Eppler ext transition
54 | 2000000 | 0.25 | XFOIL ncrit=9
55 | 2000000 | 0.5 | JavaFoil+Calcfoil stall+Eppler ext transition
56 | 2000000 | 0.5 | XFOIL ncrit=9
57 | 3000000 | 0 | JavaFoil+Calcfoil stall+Eppler ext transition
58 | 3000000 | 0 | XFOIL ncrit=9
59 | 3000000 | 0.1 | JavaFoil+Calcfoil stall+Eppler ext transition
60 | 3000000 | 0.1 | XFOIL ncrit=9
61 | 3000000 | 0.25 | JavaFoil+Calcfoil stall+Eppler ext transition
62 | 3000000 | 0.25 | XFOIL ncrit=9
63 | 3000000 | 0.5 | JavaFoil+Calcfoil stall+Eppler ext transition
64 | 3000000 | 0.5 | XFOIL ncrit=9
65 | 4000000 | 0 | JavaFoil+Calcfoil stall+Eppler ext transition
66 | 4000000 | 0 | XFOIL ncrit=9
67 | 4000000 | 0.1 | JavaFoil+Calcfoil stall+Eppler ext transition
68 | 4000000 | 0.1 | XFOIL ncrit=9
69 | 4000000 | 0.25 | JavaFoil+Calcfoil stall+Eppler ext transition
70 | 4000000 | 0.25 | XFOIL ncrit=9
71 | 4000000 | 0.5 | JavaFoil+Calcfoil stall+Eppler ext transition
72 | 4000000 | 0.5 | XFOIL ncrit=9
73 | 5000000 | 0 | JavaFoil+Calcfoil stall+Eppler ext transition
74 | 5000000 | 0 | XFOIL ncrit=9
75 | 5000000 | 0.1 | JavaFoil+Calcfoil stall+Eppler ext transition
76 | 5000000 | 0.1 | XFOIL ncrit=9
77 | 5000000 | 0.25 | JavaFoil+Calcfoil stall+Eppler ext transition
78 | 5000000 | 0.25 | XFOIL ncrit=9
79 | 5000000 | 0.5 | JavaFoil+Calcfoil stall+Eppler ext transition
80 | 5000000 | 0.5 | XFOIL ncrit=9
81 | 6000000 | 0 | JavaFoil+Calcfoil stall+Eppler ext transition
82 | 6000000 | 0 | XFOIL ncrit=9
83 | 6000000 | 0.1 | JavaFoil+Calcfoil stall+Eppler ext transition
84 | 6000000 | 0.1 | XFOIL ncrit=9
85 | 6000000 | 0.25 | JavaFoil+Calcfoil stall+Eppler ext transition
86 | 6000000 | 0.25 | XFOIL ncrit=9
87 | 6000000 | 0.5 | JavaFoil+Calcfoil stall+Eppler ext transition
88 | 6000000 | 0.5 | XFOIL ncrit=9
89 | 7000000 | 0 | JavaFoil+Calcfoil stall+Eppler ext transition
90 | 7000000 | 0 | XFOIL ncrit=9
91 | 7000000 | 0.1 | JavaFoil+Calcfoil stall+Eppler ext transition
92 | 7000000 | 0.1 | XFOIL ncrit=9
93 | 7000000 | 0.25 | JavaFoil+Calcfoil stall+Eppler ext transition
94 | 7000000 | 0.25 | XFOIL ncrit=9
95 | 7000000 | 0.5 | JavaFoil+Calcfoil stall+Eppler ext transition
96 | 7000000 | 0.5 | XFOIL ncrit=9
97 | 8000000 | 0 | JavaFoil+Calcfoil stall+Eppler ext transition
98 | 8000000 | 0 | XFOIL ncrit=9
99 | 8000000 | 0.1 | JavaFoil+Calcfoil stall+Eppler ext transition
100 | 8000000 | 0.1 | XFOIL ncrit=9
101 | 8000000 | 0.25 | JavaFoil+Calcfoil stall+Eppler ext transition
102 | 8000000 | 0.25 | XFOIL ncrit=9
103 | 8000000 | 0.5 | JavaFoil+Calcfoil stall+Eppler ext transition
104 | 8000000 | 0.5 | XFOIL ncrit=9
105 | 10000000 | 0 | JavaFoil+Calcfoil stall+Eppler ext transition
106 | 10000000 | 0 | XFOIL ncrit=9
107 | 10000000 | 0.1 | JavaFoil+Calcfoil stall+Eppler ext transition
108 | 10000000 | 0.1 | XFOIL ncrit=9
109 | 10000000 | 0.25 | JavaFoil+Calcfoil stall+Eppler ext transition
110 | 10000000 | 0.25 | XFOIL ncrit=9
111 | 10000000 | 0.5 | JavaFoil+Calcfoil stall+Eppler ext transition
112 | 10000000 | 0.5 | XFOIL ncrit=9
113 | 12000000 | 0 | JavaFoil+Calcfoil stall+Eppler ext transition
114 | 12000000 | 0 | XFOIL ncrit=9
115 | 12000000 | 0.1 | JavaFoil+Calcfoil stall+Eppler ext transition
116 | 12000000 | 0.1 | XFOIL ncrit=9
117 | 12000000 | 0.25 | JavaFoil+Calcfoil stall+Eppler ext transition
118 | 12000000 | 0.25 | XFOIL ncrit=9
119 | 12000000 | 0.5 | JavaFoil+Calcfoil stall+Eppler ext transition
120 | 12000000 | 0.5 | XFOIL ncrit=9
121 | 14000000 | 0 | JavaFoil+Calcfoil stall+Eppler ext transition
122 | 14000000 | 0 | XFOIL ncrit=9
123 | 14000000 | 0.1 | JavaFoil+Calcfoil stall+Eppler ext transition
124 | 14000000 | 0.1 | XFOIL ncrit=9
125 | 14000000 | 0.25 | JavaFoil+Calcfoil stall+Eppler ext transition
126 | 14000000 | 0.25 | XFOIL ncrit=9
127 | 14000000 | 0.5 | JavaFoil+Calcfoil stall+Eppler ext transition
128 | 14000000 | 0.5 | XFOIL ncrit=9
129 | 16000000 | 0 | JavaFoil+Calcfoil stall+Eppler ext transition
130 | 16000000 | 0 | XFOIL ncrit=9
131 | 16000000 | 0.1 | JavaFoil+Calcfoil stall+Eppler ext transition
132 | 16000000 | 0.1 | XFOIL ncrit=9
133 | 16000000 | 0.25 | JavaFoil+Calcfoil stall+Eppler ext transition
134 | 16000000 | 0.25 | XFOIL ncrit=9
135 | 16000000 | 0.5 | JavaFoil+Calcfoil stall+Eppler ext transition
136 | 16000000 | 0.5 | XFOIL ncrit=9
137 | 18000000 | 0 | JavaFoil+Calcfoil stall+Eppler ext transition
138 | 18000000 | 0 | XFOIL ncrit=9
139 | 18000000 | 0.1 | JavaFoil+Calcfoil stall+Eppler ext transition
140 | 18000000 | 0.1 | XFOIL ncrit=9
141 | 18000000 | 0.25 | JavaFoil+Calcfoil stall+Eppler ext transition
142 | 18000000 | 0.25 | XFOIL ncrit=9
143 | 18000000 | 0.5 | JavaFoil+Calcfoil stall+Eppler ext transition
144 | 18000000 | 0.5 | XFOIL ncrit=9
145 | 20000000 | 0 | JavaFoil+Calcfoil stall+Eppler ext transition
146 | 20000000 | 0 | XFOIL ncrit=9
147 | 20000000 | 0.1 | JavaFoil+Calcfoil stall+Eppler ext transition
148 | 20000000 | 0.1 | XFOIL ncrit=9
149 | 20000000 | 0.25 | JavaFoil+Calcfoil stall+Eppler ext transition
150 | 20000000 | 0.25 | XFOIL ncrit=9
151 | 20000000 | 0.5 | JavaFoil+Calcfoil stall+Eppler ext transition
152 | 20000000 | 0.5 | XFOIL ncrit=9

## 1. Re 50k Mach 0.00 (1)
BIGFOIL.COM POLAR EXPORT
NACA66-614 a=0.2
NACA66-614 a=0.2 |  |  |  | Cl Max: | 1.211 | at alpha= | 12 | deg
JavaFoil+Calcfoil stall+Eppler ext transition |  |  |  | L/D Max: | 40.104 | at alpha= | 6.5 | deg
Re: | 50000 |  |  | Cd Min: | 0.01555 | at alpha= | 0 | deg
Mach: | 0 |  |  | Cl=0 at alpha= | -3.2188 | deg
|  |  |  | @ Cl=0.1, Cd= | 0.039433
|  |  |  | @ Cl=0.4, Cd= | 0.018647
|  |  |  | @ Cl=0.6, Cd= | 0.021744
alpha (deg) | Cl | Cd | Cm | Cl/Cd
-17 | -0.414 | 0.33404 | -0.009 | -1.24
-16.5 | -0.428 | 0.29924 | -0.009 | -1.431
-16 | -0.442 | 0.27637 | -0.009 | -1.598
-15.5 | -0.455 | 0.25689 | -0.009 | -1.769
-15 | -0.467 | 0.2437 | -0.009 | -1.915
-14.5 | -0.478 | 0.21966 | -0.009 | -2.176
-14 | -0.488 | 0.20022 | -0.01 | -2.436
-13.5 | -0.496 | 0.18817 | -0.01 | -2.637
-13 | -0.502 | 0.1792 | -0.009 | -2.803
-12.5 | -0.506 | 0.16277 | -0.009 | -3.111
-12 | -0.508 | 0.14575 | -0.01 | -3.485
-11.5 | -0.506 | 0.14003 | -0.01 | -3.617
-11 | -0.502 | 0.1262 | -0.01 | -3.976
-10.5 | -0.494 | 0.11661 | -0.011 | -4.233
-10 | -0.482 | 0.10424 | -0.012 | -4.622
-9.5 | -0.466 | 0.09441 | -0.012 | -4.936
-9 | -0.447 | 0.08806 | -0.014 | -5.073
-8.5 | -0.423 | 0.08283 | -0.012 | -5.104
-8 | -0.396 | 0.07437 | -0.016 | -5.328
-7.5 | -0.365 | 0.07041 | -0.017 | -5.19
-7 | -0.331 | 0.06441 | -0.018 | -5.143
-6.5 | -0.294 | 0.06144 | -0.018 | -4.783
-6 | -0.254 | 0.05697 | -0.018 | -4.456
-5.5 | -0.212 | 0.05431 | -0.018 | -3.897
-5 | -0.167 | 0.05059 | -0.019 | -3.311
-4.5 | -0.122 | 0.0481 | -0.019 | -2.533
-4 | -0.075 | 0.0456 | -0.02 | -1.639
-3.5 | -0.027 | 0.04322 | -0.02 | -0.626
-3 | 0.021 | 0.04159 | -0.021 | 0.507
-2.5 | 0.07 | 0.04007 | -0.021 | 1.736
-2 | 0.118 | 0.03905 | -0.022 | 3.03
-1.5 | 0.167 | 0.03805 | -0.023 | 4.398
-1 | 0.217 | 0.0374 | -0.024 | 5.789
-0.5 | 0.266 | 0.03703 | -0.025 | 7.178
0 | 0.367 | 0.01555 | -0.026 | 23.614
0.5 | 0.424 | 0.0209 | -0.054 | 20.287
1 | 0.48 | 0.02112 | -0.054 | 22.755
1.5 | 0.537 | 0.02133 | -0.054 | 25.167
2 | 0.593 | 0.02169 | -0.055 | 27.335
2.5 | 0.649 | 0.02212 | -0.056 | 29.346
3 | 0.705 | 0.02259 | -0.057 | 31.206
3.5 | 0.762 | 0.02302 | -0.058 | 33.113
4 | 0.826 | 0.02322 | -0.06 | 35.576
4.5 | 0.885 | 0.02382 | -0.061 | 37.149
5 | 0.941 | 0.02452 | -0.062 | 38.389
5.5 | 0.996 | 0.02539 | -0.063 | 39.23
6 | 1.049 | 0.02633 | -0.064 | 39.853
6.5 | 1.101 | 0.02744 | -0.065 | 40.104
7 | 1.156 | 0.03054 | -0.067 | 37.864
7.5 | 1.203 | 0.03182 | -0.068 | 37.789
8 | 1.047 | 0.05782 | -0.031 | 18.114
8.5 | 1.083 | 0.06214 | -0.031 | 17.43
9 | 1.115 | 0.06663 | -0.03 | 16.728
9.5 | 1.142 | 0.07189 | -0.03 | 15.889
10 | 1.166 | 0.0772 | -0.029 | 15.107
10.5 | 1.186 | 0.08274 | -0.028 | 14.339
11 | 1.202 | 0.08991 | -0.029 | 13.373
11.5 | 1.209 | 0.09622 | -0.028 | 12.567
12 | 1.211 | 0.10432 | -0.028 | 11.606
12.5 | 1.207 | 0.11203 | -0.027 | 10.771
13 | 1.197 | 0.12293 | -0.027 | 9.741
13.5 | 1.183 | 0.12906 | -0.027 | 9.167
14 | 1.164 | 0.14209 | -0.027 | 8.193
14.5 | 1.141 | 0.15537 | -0.025 | 7.342
15 | 1.114 | 0.16609 | -0.024 | 6.706
15.5 | 1.084 | 0.1712 | -0.024 | 6.33
16 | 1.051 | 0.19217 | -0.022 | 5.469
16.5 | 1.016 | 0.20542 | -0.023 | 4.947
17 | 0.98 | 0.21413 | -0.023 | 4.577

## 2. Re 50k Mach 0.00 (2)
BIGFOIL.COM POLAR EXPORT
NACA66-614 a=0.2
NACA66-614 a=0.2 |  |  |  | Cl Max: | 1.2057 | at alpha= | 13.5 | deg
XFOIL ncrit=9 |  |  |  | L/D Max: | 18.1198 | at alpha= | 13 | deg
Re: | 50000 |  |  | Cd Min: | 0.22555 | at alpha= | 18.5 | deg
Mach: | 0 |  |  | Cl=0 at alpha= | 2.6261 | deg
|  |  |  | @ Cl=0.1, Cd= | 0.051574
|  |  |  | @ Cl=0.4, Cd= | 0.076874
|  |  |  | @ Cl=0.6, Cd= | 0.11001
alpha (deg) | Cl | Cd | Cm | Cl/Cd
-11 | -0.409 | 0.14142 | -0.0354 | -2.8921
-10.5 | -0.3926 | 0.1334 | -0.0311 | -2.943
-10 | -0.4389 | 0.13258 | -0.0308 | -3.3105
-9.5 | -0.4264 | 0.1253 | -0.0267 | -3.403
-9 | -0.4376 | 0.12017 | -0.0237 | -3.6415
-8.5 | -0.4562 | 0.1154 | -0.0209 | -3.9532
-8 | -0.5087 | 0.11237 | -0.0186 | -4.527
-7.5 | -0.5302 | 0.10713 | -0.0141 | -4.9491
-7 | -0.5641 | 0.1021 | -0.0097 | -5.525
-6.5 | -0.574 | 0.09609 | -0.0043 | -5.9736
-6 | -0.5996 | 0.09058 | 0.0012 | -6.6196
-4 | -0.3881 | 0.07495 | 0.0335 | -5.1781
-3.5 | -0.5038 | 0.07027 | 0.0483 | -7.1695
-2.5 | -0.4442 | 0.04832 | -0.0029 | -9.1929
-2 | -0.3899 | 0.04558 | -0.002 | -8.5542
-1.5 | -0.3441 | 0.0433 | -0.0004 | -7.9469
-1 | -0.3009 | 0.04143 | 0.0009 | -7.2629
-0.5 | -0.2583 | 0.04058 | 0.0023 | -6.3652
0 | -0.2135 | 0.04043 | 0.0036 | -5.2807
0.5 | -0.1734 | 0.04063 | 0.0051 | -4.2678
1 | -0.138 | 0.04101 | 0.0067 | -3.365
1.5 | -0.0988 | 0.04103 | 0.0069 | -2.408
2 | -0.0439 | 0.04178 | 0.0071 | -1.0507
2.5 | -0.0173 | 0.04348 | 0.0082 | -0.39788
3 | 0.0513 | 0.04807 | 0.0008 | 1.0672
3.5 | 0.1208 | 0.05307 | -0.0065 | 2.2762
4 | 0.1728 | 0.05677 | -0.0103 | 3.0439
4.5 | 0.2216 | 0.06041 | -0.0133 | 3.6683
5 | 0.2728 | 0.06441 | -0.0165 | 4.2354
5.5 | 0.3029 | 0.0669 | -0.0165 | 4.5277
6 | 0.3368 | 0.07038 | -0.0173 | 4.7855
6.5 | 0.3885 | 0.07493 | -0.0204 | 5.1848
7 | 0.4056 | 0.07782 | -0.0194 | 5.212
7.5 | 0.4566 | 0.08259 | -0.0223 | 5.5285
8 | 0.4813 | 0.0868 | -0.0228 | 5.5449
8.5 | 0.5045 | 0.09118 | -0.0233 | 5.533
9 | 0.5246 | 0.09562 | -0.0237 | 5.4863
9.5 | 0.5418 | 0.10008 | -0.0239 | 5.4137
10 | 0.5625 | 0.10459 | -0.0245 | 5.3781
10.5 | 0.5941 | 0.11027 | -0.0262 | 5.3877
11 | 0.7003 | 0.10555 | -0.0229 | 6.6348
11.5 | 0.7469 | 0.10753 | -0.0218 | 6.946
12 | 0.8269 | 0.10291 | -0.0173 | 8.0352
12.5 | 1.0456 | 0.05914 | 0.0106 | 17.6801
13 | 1.1131 | 0.06143 | 0.0127 | 18.1198
13.5 | 1.2057 | 0.06658 | 0.012 | 18.109
14 | 1.1951 | 0.07393 | 0.0146 | 16.1653
14.5 | 1.1698 | 0.08275 | 0.0163 | 14.1366
15 | 1.1184 | 0.09395 | 0.0159 | 11.9042
15.5 | 1.0547 | 0.10851 | 0.0114 | 9.7198
16 | 1.0015 | 0.1257 | 0.0039 | 7.9674
16.5 | 0.8452 | 0.17584 | -0.028 | 4.8066
17.5 | 0.8148 | 0.20779 | -0.0484 | 3.9213
18 | 0.8272 | 0.21539 | -0.0519 | 3.8405
18.5 | 0.8555 | 0.22555 | -0.0537 | 3.793

## 3. Re 50k Mach 0.10 (1)
BIGFOIL.COM POLAR EXPORT
NACA66-614 a=0.2
NACA66-614 a=0.2 |  |  |  | Cl Max: | 1.207 | at alpha= | 11.5 | deg
JavaFoil+Calcfoil stall+Eppler ext transition |  |  |  | L/D Max: | 40 | at alpha= | 6.5 | deg
Re: | 50000 |  |  | Cd Min: | 0.0156 | at alpha= | 0 | deg
Mach: | 0.1 |  |  | Cl=0 at alpha= | -3.2188 | deg
|  |  |  | @ Cl=0.1, Cd= | 0.03945
|  |  |  | @ Cl=0.4, Cd= | 0.018542
|  |  |  | @ Cl=0.6, Cd= | 0.0218
alpha (deg) | Cl | Cd | Cm | Cl/Cd
-16.5 | -0.385 | 0.33209 | -0.009 | -1.159
-16 | -0.401 | 0.30814 | -0.009 | -1.301
-15.5 | -0.416 | 0.28548 | -0.009 | -1.459
-15 | -0.431 | 0.26016 | -0.01 | -1.658
-14.5 | -0.446 | 0.23502 | -0.01 | -1.896
-14 | -0.458 | 0.21199 | -0.01 | -2.163
-13.5 | -0.47 | 0.20046 | -0.01 | -2.344
-13 | -0.479 | 0.19143 | -0.009 | -2.503
-12.5 | -0.486 | 0.17431 | -0.01 | -2.79
-12 | -0.491 | 0.15782 | -0.01 | -3.109
-11.5 | -0.492 | 0.147 | -0.01 | -3.348
-11 | -0.49 | 0.13197 | -0.01 | -3.714
-10.5 | -0.484 | 0.12123 | -0.011 | -3.995
-10 | -0.475 | 0.11037 | -0.011 | -4.3
-9.5 | -0.461 | 0.09733 | -0.012 | -4.735
-9 | -0.443 | 0.08844 | -0.012 | -5.007
-8.5 | -0.421 | 0.08392 | -0.012 | -5.012
-8 | -0.395 | 0.07751 | -0.016 | -5.097
-7.5 | -0.365 | 0.07093 | -0.017 | -5.146
-7 | -0.331 | 0.06571 | -0.018 | -5.043
-6.5 | -0.294 | 0.0622 | -0.018 | -4.732
-6 | -0.255 | 0.05756 | -0.018 | -4.423
-5.5 | -0.212 | 0.05434 | -0.018 | -3.908
-5 | -0.168 | 0.05091 | -0.019 | -3.303
-4.5 | -0.122 | 0.04836 | -0.019 | -2.53
-4 | -0.075 | 0.04581 | -0.02 | -1.638
-3.5 | -0.027 | 0.04336 | -0.02 | -0.627
-3 | 0.021 | 0.04171 | -0.021 | 0.508
-2.5 | 0.07 | 0.04016 | -0.021 | 1.741
-2 | 0.119 | 0.039 | -0.022 | 3.049
-1.5 | 0.168 | 0.03808 | -0.023 | 4.416
-1 | 0.218 | 0.03747 | -0.024 | 5.808
-0.5 | 0.267 | 0.03707 | -0.025 | 7.206
0 | 0.369 | 0.0156 | -0.026 | 23.661
0.5 | 0.426 | 0.02101 | -0.054 | 20.277
1 | 0.483 | 0.02115 | -0.055 | 22.82
1.5 | 0.54 | 0.02138 | -0.054 | 25.232
2 | 0.596 | 0.02177 | -0.055 | 27.377
2.5 | 0.652 | 0.02219 | -0.056 | 29.388
3 | 0.708 | 0.02267 | -0.057 | 31.238
3.5 | 0.766 | 0.02311 | -0.058 | 33.156
4 | 0.83 | 0.02333 | -0.06 | 35.598
4.5 | 0.889 | 0.02395 | -0.061 | 37.128
5 | 0.946 | 0.02466 | -0.062 | 38.348
5.5 | 1.001 | 0.02552 | -0.063 | 39.216
6 | 1.054 | 0.02651 | -0.064 | 39.766
6.5 | 1.106 | 0.02764 | -0.065 | 40
7 | 1.161 | 0.03077 | -0.067 | 37.743
7.5 | 1.015 | 0.05408 | -0.033 | 18.776
8 | 1.052 | 0.05797 | -0.032 | 18.146
8.5 | 1.087 | 0.0624 | -0.03 | 17.418
9 | 1.118 | 0.06665 | -0.03 | 16.776
9.5 | 1.145 | 0.07176 | -0.03 | 15.959
10 | 1.168 | 0.0773 | -0.028 | 15.112
10.5 | 1.187 | 0.08427 | -0.028 | 14.089
11 | 1.202 | 0.08942 | -0.028 | 13.437
11.5 | 1.207 | 0.09851 | -0.028 | 12.248
12 | 1.206 | 0.10635 | -0.028 | 11.336
12.5 | 1.199 | 0.11635 | -0.028 | 10.302
13 | 1.186 | 0.12481 | -0.027 | 9.502
13.5 | 1.168 | 0.13586 | -0.027 | 8.596
14 | 1.145 | 0.14328 | -0.026 | 7.989
14.5 | 1.117 | 0.15898 | -0.025 | 7.026
15 | 1.085 | 0.17062 | -0.023 | 6.36
15.5 | 1.05 | 0.18771 | -0.025 | 5.596
16 | 1.013 | 0.19821 | -0.023 | 5.11
16.5 | 0.973 | 0.21107 | -0.021 | 4.611

## 4. Re 50k Mach 0.10 (2)
BIGFOIL.COM POLAR EXPORT
NACA66-614 a=0.2
NACA66-614 a=0.2 |  |  |  | Cl Max: | 1.2005 | at alpha= | 13.5 | deg
XFOIL ncrit=9 |  |  |  | L/D Max: | 18.2236 | at alpha= | 13 | deg
Re: | 50000 |  |  | Cd Min: | 0.22654 | at alpha= | 18.5 | deg
Mach: | 0.1 |  |  | Cl=0 at alpha= | 2.6264 | deg
|  |  |  | @ Cl=0.1, Cd= | 0.05182
|  |  |  | @ Cl=0.4, Cd= | 0.071738
|  |  |  | @ Cl=0.6, Cd= | 0.095485
alpha (deg) | Cl | Cd | Cm | Cl/Cd
-8 | -0.4745 | 0.11132 | -0.0174 | -4.2625
-7.5 | -0.5153 | 0.10695 | -0.014 | -4.8181
-7 | -0.54 | 0.10202 | -0.0086 | -5.2931
-6.5 | -0.5765 | 0.09705 | -0.0043 | -5.9402
-6 | -0.609 | 0.0917 | 0.0008 | -6.6412
-5.5 | -0.1303 | 0.07962 | -0.0097 | -1.6365
-5 | -0.1679 | 0.07804 | -0.0001 | -2.1515
-3.5 | -0.5005 | 0.07021 | 0.0467 | -7.1286
-3 | -0.6126 | 0.05821 | 0.0458 | -10.524
-2.5 | -0.4478 | 0.04877 | -0.0029 | -9.1819
-2 | -0.3933 | 0.04593 | -0.002 | -8.563
-1.5 | -0.3473 | 0.04362 | -0.0004 | -7.9619
-1 | -0.3039 | 0.04167 | 0.0009 | -7.293
-0.5 | -0.2611 | 0.04078 | 0.0022 | -6.4026
0 | -0.216 | 0.04061 | 0.0036 | -5.3189
0.5 | -0.1753 | 0.04081 | 0.0051 | -4.2955
1 | -0.1398 | 0.0412 | 0.0067 | -3.3932
1.5 | -0.1015 | 0.04144 | 0.0072 | -2.4493
2 | -0.0449 | 0.04196 | 0.0071 | -1.0701
2.5 | -0.0183 | 0.04366 | 0.0083 | -0.41915
3 | 0.0541 | 0.04853 | 0.0002 | 1.1148
3.5 | 0.1194 | 0.05321 | -0.0063 | 2.2439
4 | 0.168 | 0.0565 | -0.0095 | 2.9735
4.5 | 0.216 | 0.06013 | -0.0124 | 3.5922
5 | 0.2676 | 0.0643 | -0.0157 | 4.1617
5.5 | 0.312 | 0.06782 | -0.0177 | 4.6004
6.5 | 0.418 | 0.07254 | -0.0203 | 5.7623
7 | 0.4715 | 0.07467 | -0.0211 | 6.3145
7.5 | 0.5182 | 0.07777 | -0.0223 | 6.6632
8 | 0.5371 | 0.08167 | -0.0219 | 6.5765
8.5 | 0.5581 | 0.08586 | -0.0219 | 6.5001
9 | 0.5795 | 0.09029 | -0.0221 | 6.4182
9.5 | 0.5987 | 0.0952 | -0.0226 | 6.2889
10 | 0.6209 | 0.10006 | -0.0232 | 6.2053
10.5 | 0.6643 | 0.10274 | -0.0229 | 6.4658
11 | 0.7217 | 0.1047 | -0.0226 | 6.893
11.5 | 0.782 | 0.10502 | -0.021 | 7.4462
12 | 0.8171 | 0.1049 | -0.0175 | 7.7893
12.5 | 1.0451 | 0.06008 | 0.0113 | 17.3951
13 | 1.1295 | 0.06198 | 0.0132 | 18.2236
13.5 | 1.2005 | 0.06785 | 0.0132 | 17.6934
14 | 1.1831 | 0.07553 | 0.0157 | 15.664
14.5 | 1.1512 | 0.08478 | 0.0169 | 13.5787
15 | 1.0996 | 0.09649 | 0.0156 | 11.396
15.5 | 1.0418 | 0.11132 | 0.0106 | 9.3586
16.5 | 0.8081 | 0.19428 | -0.0403 | 4.1595
17 | 0.8078 | 0.2016 | -0.0449 | 4.0069
17.5 | 0.8162 | 0.20849 | -0.0487 | 3.9148
18 | 0.8292 | 0.21619 | -0.0522 | 3.8355
18.5 | 0.858 | 0.22654 | -0.054 | 3.7874

## 5. Re 50k Mach 0.25 (1)
BIGFOIL.COM POLAR EXPORT
NACA66-614 a=0.2
NACA66-614 a=0.2 |  |  |  | Cl Max: | 1.188 | at alpha= | 7 | deg
JavaFoil+Calcfoil stall+Eppler ext transition |  |  |  | L/D Max: | 39.317 | at alpha= | 6 | deg
Re: | 50000 |  |  | Cd Min: | 0.01596 | at alpha= | 0 | deg
Mach: | 0.25 |  |  | Cl=0 at alpha= | -3.22 | deg
|  |  |  | @ Cl=0.1, Cd= | 0.039968
|  |  |  | @ Cl=0.4, Cd= | 0.017922
|  |  |  | @ Cl=0.6, Cd= | 0.022101
alpha (deg) | Cl | Cd | Cm | Cl/Cd
-14.5 | -0.066 | 0.31664 | -0.011 | -0.209
-14 | -0.161 | 0.27803 | -0.011 | -0.58
-13.5 | -0.217 | 0.48807 | -0.011 | -0.445
-13 | -0.262 | 0.3293 | -0.011 | -0.796
-12.5 | -0.301 | 0.29714 | -0.01 | -1.015
-12 | -0.335 | 0.22433 | -0.011 | -1.495
-11.5 | -0.364 | 0.2119 | -0.01 | -1.717
-11 | -0.387 | 0.17092 | -0.011 | -2.262
-10.5 | -0.403 | 0.15926 | -0.011 | -2.53
-10 | -0.413 | 0.12676 | -0.011 | -3.256
-9.5 | -0.415 | 0.1191 | -0.011 | -3.488
-9 | -0.411 | 0.10031 | -0.012 | -4.099
-8.5 | -0.4 | 0.09453 | -0.012 | -4.232
-8 | -0.382 | 0.08442 | -0.013 | -4.529
-7.5 | -0.359 | 0.07739 | -0.017 | -4.641
-7 | -0.33 | 0.07055 | -0.018 | -4.678
-6.5 | -0.296 | 0.06528 | -0.018 | -4.532
-6 | -0.258 | 0.06024 | -0.019 | -4.276
-5.5 | -0.216 | 0.05575 | -0.019 | -3.873
-5 | -0.172 | 0.05257 | -0.019 | -3.264
-4.5 | -0.125 | 0.04961 | -0.02 | -2.522
-4 | -0.077 | 0.04629 | -0.02 | -1.661
-3.5 | -0.028 | 0.04397 | -0.021 | -0.634
-3 | 0.022 | 0.04225 | -0.021 | 0.514
-2.5 | 0.072 | 0.04059 | -0.022 | 1.768
-2 | 0.122 | 0.03948 | -0.022 | 3.092
-1.5 | 0.173 | 0.03844 | -0.024 | 4.493
-1 | 0.224 | 0.03785 | -0.024 | 5.905
-0.5 | 0.274 | 0.03738 | -0.025 | 7.342
0 | 0.379 | 0.01596 | -0.026 | 23.753
0.5 | 0.437 | 0.02138 | -0.055 | 20.454
1 | 0.496 | 0.02149 | -0.056 | 23.077
1.5 | 0.554 | 0.02176 | -0.056 | 25.451
2 | 0.612 | 0.02219 | -0.057 | 27.578
2.5 | 0.67 | 0.02263 | -0.058 | 29.591
3 | 0.727 | 0.02312 | -0.059 | 31.468
3.5 | 0.792 | 0.02338 | -0.06 | 33.863
4 | 0.853 | 0.02389 | -0.062 | 35.705
4.5 | 0.913 | 0.02459 | -0.063 | 37.127
5 | 0.97 | 0.02546 | -0.064 | 38.118
5.5 | 1.027 | 0.02641 | -0.065 | 38.877
6 | 1.081 | 0.02748 | -0.066 | 39.317
6.5 | 1.139 | 0.03066 | -0.068 | 37.158
7 | 1.188 | 0.03209 | -0.069 | 37
7.5 | 1.038 | 0.05507 | -0.033 | 18.841
8 | 1.073 | 0.05926 | -0.031 | 18.113
8.5 | 1.107 | 0.06349 | -0.031 | 17.438
9 | 1.135 | 0.0685 | -0.03 | 16.572
9.5 | 1.158 | 0.07422 | -0.03 | 15.597
10 | 1.174 | 0.08151 | -0.029 | 14.409
10.5 | 1.185 | 0.08949 | -0.029 | 13.241
11 | 1.188 | 0.0988 | -0.028 | 12.024
11.5 | 1.177 | 0.10418 | -0.028 | 11.296
12 | 1.156 | 0.11596 | -0.027 | 9.968

## 6. Re 50k Mach 0.25 (2)
BIGFOIL.COM POLAR EXPORT
NACA66-614 a=0.2
NACA66-614 a=0.2 |  |  |  | Cl Max: | 1.1136 | at alpha= | 13.5 | deg
XFOIL ncrit=9 |  |  |  | L/D Max: | 17.2662 | at alpha= | 12 | deg
Re: | 50000 |  |  | Cd Min: | 0.23213 | at alpha= | 18.5 | deg
Mach: | 0.25 |  |  | Cl=0 at alpha= | 2.4491 | deg
|  |  |  | @ Cl=0.1, Cd= | 0.053005
|  |  |  | @ Cl=0.4, Cd= | 0.069785
|  |  |  | @ Cl=0.6, Cd= | 0.096088
alpha (deg) | Cl | Cd | Cm | Cl/Cd
-11 | -0.3724 | 0.14094 | -0.033 | -2.6423
-10.5 | -0.41 | 0.14018 | -0.0323 | -2.9248
-10 | -0.3989 | 0.13293 | -0.0286 | -3.0008
-9.5 | -0.4086 | 0.12806 | -0.0261 | -3.1907
-9 | -0.4487 | 0.12546 | -0.0248 | -3.5764
-8.5 | -0.4452 | 0.11915 | -0.0209 | -3.7365
-8 | -0.4559 | 0.11411 | -0.017 | -3.9953
-7.5 | -0.483 | 0.10981 | -0.0133 | -4.3985
-6.5 | -0.5474 | 0.10068 | -0.002 | -5.437
-6 | -0.5604 | 0.09539 | 0.0064 | -5.8748
-4 | -0.3995 | 0.07707 | 0.0323 | -5.1836
-3.5 | -0.5088 | 0.07201 | 0.0453 | -7.0657
-2.5 | -0.4719 | 0.0506 | -0.0023 | -9.3261
-2 | -0.4118 | 0.04788 | -0.002 | -8.6007
-1.5 | -0.3648 | 0.04546 | -0.0004 | -8.0246
-1 | -0.3206 | 0.043 | 0.0009 | -7.4558
-0.5 | -0.2766 | 0.04192 | 0.0022 | -6.5983
0 | -0.2307 | 0.04158 | 0.0036 | -5.5483
0.5 | -0.1862 | 0.04183 | 0.005 | -4.4514
1 | -0.1495 | 0.04224 | 0.0068 | -3.5393
1.5 | -0.1126 | 0.04275 | 0.0079 | -2.6339
2 | -0.0499 | 0.04301 | 0.007 | -1.1602
3 | 0.0612 | 0.05025 | -0.0017 | 1.2179
3.5 | 0.1274 | 0.05495 | -0.0079 | 2.3185
4 | 0.1805 | 0.05882 | -0.0115 | 3.0687
4.5 | 0.2282 | 0.06235 | -0.014 | 3.66
5.5 | 0.3063 | 0.0686 | -0.0162 | 4.465
6 | 0.4083 | 0.06989 | -0.0203 | 5.842
6.5 | 0.4458 | 0.07281 | -0.0205 | 6.1228
7 | 0.4756 | 0.07597 | -0.0202 | 6.2604
7.5 | 0.5066 | 0.07952 | -0.0204 | 6.3707
8 | 0.5452 | 0.08323 | -0.0212 | 6.5505
8.5 | 0.5639 | 0.0875 | -0.021 | 6.4446
9 | 0.5832 | 0.09201 | -0.021 | 6.3384
9.5 | 0.6031 | 0.09684 | -0.0214 | 6.2278
10 | 0.6371 | 0.1009 | -0.0217 | 6.3142
10.5 | 0.6686 | 0.10488 | -0.0217 | 6.3749
11 | 0.6983 | 0.1087 | -0.0213 | 6.4241
11.5 | 0.7415 | 0.11128 | -0.0203 | 6.6634
12 | 1.0339 | 0.05988 | 0.0117 | 17.2662
12.5 | 1.0454 | 0.06487 | 0.015 | 16.1153
13.5 | 1.1136 | 0.07599 | 0.0186 | 14.6546
14 | 1.096 | 0.08564 | 0.0186 | 12.7978
14.5 | 1.0385 | 0.09964 | 0.0146 | 10.4225
15 | 0.9646 | 0.11952 | 0.0048 | 8.0706
15.5 | 0.918 | 0.13968 | -0.0058 | 6.5722
16 | 0.8622 | 0.16642 | -0.0215 | 5.1809
16.5 | 0.8472 | 0.18289 | -0.0307 | 4.6323
17 | 0.8147 | 0.20535 | -0.0467 | 3.9674
17.5 | 0.8246 | 0.2124 | -0.0507 | 3.8823
18 | 0.8416 | 0.22088 | -0.0541 | 3.8102
18.5 | 0.8724 | 0.23213 | -0.056 | 3.7582

## 7. Re 50k Mach 0.50 (1)
BIGFOIL.COM POLAR EXPORT
NACA66-614 a=0.2
NACA66-614 a=0.2 |  |  |  | Cl Max: | 1.25 | at alpha= | 20 | deg
JavaFoil+Calcfoil stall+Eppler ext transition |  |  |  | L/D Max: | 36.798 | at alpha= | 5.5 | deg
Re: | 50000 |  |  | Cd Min: | 0.01748 | at alpha= | 0 | deg
Mach: | 0.5 |  |  | Cl=0 at alpha= | -3.2182 | deg
|  |  |  | @ Cl=0.1, Cd= | 0.042372
|  |  |  | @ Cl=0.4, Cd= | 0.021531
|  |  |  | @ Cl=0.6, Cd= | 0.023565
alpha (deg) | Cl | Cd | Cm | Cl/Cd
-20 | -0.932 | 0.45087 | -0.015 | -2.067
-19.5 | -0.905 | 0.41372 | -0.015 | -2.187
-19 | -0.878 | 0.4218 | -0.016 | -2.081
-18.5 | -0.85 | 0.41671 | -0.016 | -2.041
-18 | -0.823 | 0.4117 | -0.016 | -2
-17.5 | -0.794 | 0.35611 | -0.016 | -2.229
-17 | -0.766 | 0.34324 | -0.016 | -2.233
-16.5 | -0.739 | 0.35202 | -0.016 | -2.099
-16 | -0.711 | 0.3617 | -0.017 | -1.967
-15.5 | -0.684 | 0.34268 | -0.017 | -1.996
-15 | -0.656 | 0.31772 | -0.018 | -2.066
-14.5 | -0.629 | 0.33189 | -0.018 | -1.895
-14 | -0.6 | 0.29066 | -0.017 | -2.064
-13.5 | -0.572 | 0.2955 | -0.017 | -1.936
-13 | -0.544 | 0.28844 | -0.017 | -1.887
-12.5 | -0.517 | 0.28843 | -0.018 | -1.791
-12 | -0.489 | 0.27339 | -0.018 | -1.789
-11.5 | -0.461 | 0.26948 | -0.019 | -1.712
-11 | -0.433 | 0.27576 | -0.019 | -1.572
-10.5 | -0.406 | 0.24744 | -0.019 | -1.64
-10 | -0.378 | 0.24405 | -0.02 | -1.549
-9.5 | -0.349 | 0.22871 | -0.018 | -1.527
-9 | -0.322 | 0.22637 | -0.018 | -1.42
-8.5 | -0.294 | 0.22424 | -0.018 | -1.31
-8 | -0.266 | 0.21326 | -0.019 | -1.247
-7.5 | -0.238 | 0.19629 | -0.019 | -1.213
-7 | -0.21 | 0.19346 | -0.02 | -1.087
-6.5 | -0.182 | 0.18945 | -0.017 | -0.962
-6 | -0.154 | 0.1411 | -0.015 | -1.094
-5.5 | -0.208 | 0.07355 | -0.016 | -2.829
-5 | -0.179 | 0.06392 | -0.021 | -2.801
-4.5 | -0.135 | 0.05627 | -0.022 | -2.399
-4 | -0.084 | 0.052 | -0.022 | -1.614
-3.5 | -0.031 | 0.04737 | -0.023 | -0.647
-3 | 0.024 | 0.04457 | -0.023 | 0.539
-2.5 | 0.08 | 0.04299 | -0.024 | 1.852
-2 | 0.136 | 0.04126 | -0.025 | 3.292
-1.5 | 0.192 | 0.03998 | -0.026 | 4.814
-1 | 0.249 | 0.03928 | -0.027 | 6.347
-0.5 | 0.306 | 0.03884 | -0.028 | 7.889
0 | 0.422 | 0.01748 | -0.029 | 24.162
0.5 | 0.487 | 0.01772 | -0.03 | 27.513
1 | 0.552 | 0.02338 | -0.062 | 23.62
1.5 | 0.617 | 0.02363 | -0.061 | 26.115
2 | 0.681 | 0.02417 | -0.063 | 28.191
2.5 | 0.747 | 0.02474 | -0.064 | 30.181
3 | 0.818 | 0.02521 | -0.066 | 32.434
3.5 | 0.885 | 0.026 | -0.067 | 34.037
4 | 0.95 | 0.02693 | -0.069 | 35.293
4.5 | 1.016 | 0.02806 | -0.07 | 36.188
5 | 1.078 | 0.02941 | -0.071 | 36.64
5.5 | 1.137 | 0.0309 | -0.072 | 36.798
6 | 1.198 | 0.03486 | -0.074 | 34.368
6.5 | 1.247 | 0.0369 | -0.075 | 33.779
7 | 1.088 | 0.05531 | -0.034 | 19.676
7.5 | 1.116 | 0.06114 | -0.033 | 18.258
8 | 1.132 | 0.06874 | -0.032 | 16.464
8.5 | 1.127 | 0.07724 | -0.029 | 14.585
9 | 1.061 | 0.09214 | -0.028 | 11.509
9.5 | 0.692 | 0.17589 | -0.027 | 3.934
10 | 0.718 | 0.21864 | -0.028 | 3.286
10.5 | 0.745 | 0.21462 | -0.033 | 3.473
11 | 0.772 | 0.23174 | -0.035 | 3.331
11.5 | 0.798 | 0.2643 | -0.035 | 3.02
12 | 0.824 | 0.26438 | -0.036 | 3.117
12.5 | 0.852 | 0.28814 | -0.041 | 2.956
13 | 0.878 | 0.29169 | -0.041 | 3.009
13.5 | 0.904 | 0.30048 | -0.042 | 3.007
14 | 0.932 | 0.31227 | -0.046 | 2.983
14.5 | 0.957 | 0.31643 | -0.047 | 3.025
15 | 0.983 | 0.32426 | -0.048 | 3.032
15.5 | 1.011 | 0.35939 | -0.052 | 2.814
16 | 1.037 | 0.3652 | -0.052 | 2.839
16.5 | 1.063 | 0.39612 | -0.053 | 2.682
17 | 1.091 | 0.42234 | -0.057 | 2.582
17.5 | 1.116 | 0.4207 | -0.057 | 2.653
18 | 1.142 | 0.4139 | -0.059 | 2.759
18.5 | 1.17 | 0.44337 | -0.062 | 2.64
19 | 1.196 | 0.44838 | -0.063 | 2.667
19.5 | 1.221 | 0.45925 | -0.063 | 2.659
20 | 1.25 | 0.49145 | -0.067 | 2.544

## 8. Re 50k Mach 0.50 (2)
BIGFOIL.COM POLAR EXPORT
NACA66-614 a=0.2
NACA66-614 a=0.2 |  |  |  | Cl Max: | 0.9552 | at alpha= | 19.5 | deg
XFOIL ncrit=9 |  |  |  | L/D Max: | 6.5979 | at alpha= | 13 | deg
Re: | 50000 |  |  | Cd Min: | 0.26636 | at alpha= | 19.5 | deg
Mach: | 0.5 |  |  | Cl=0 at alpha= | 2.346 | deg
|  |  |  | @ Cl=0.1, Cd= | 0.05832
|  |  |  | @ Cl=0.4, Cd= | 0.07449
|  |  |  | @ Cl=0.6, Cd= | 0.10364
alpha (deg) | Cl | Cd | Cm | Cl/Cd
-8 | -0.4155 | 0.1257 | -0.0163 | -3.3055
-7.5 | -0.4327 | 0.12143 | -0.0118 | -3.5634
-7 | -0.4269 | 0.11574 | -0.0051 | -3.6884
-6.5 | -0.4006 | 0.11028 | 0.0037 | -3.6326
-6 | -0.287 | 0.10376 | 0.0085 | -2.766
-5.5 | -0.1691 | 0.09363 | -0.0054 | -1.806
-5 | -0.1937 | 0.09068 | 0.0011 | -2.1361
-4.5 | -0.2987 | 0.08979 | 0.017 | -3.3267
-4 | -0.4458 | 0.08522 | 0.0278 | -5.2312
-3.5 | -0.5637 | 0.07889 | 0.0362 | -7.1454
-3 | -0.628 | 0.06626 | 0.0183 | -9.4778
-2.5 | -0.5537 | 0.05975 | 0.0006 | -9.2669
-2 | -0.4952 | 0.05545 | -0.0012 | -8.9306
-1.5 | -0.4463 | 0.0518 | -0.0003 | -8.6158
-1 | -0.395 | 0.04928 | 0.001 | -8.0154
-0.5 | -0.3454 | 0.04714 | 0.0023 | -7.3271
0 | -0.2957 | 0.04612 | 0.0038 | -6.4115
0.5 | -0.2428 | 0.04603 | 0.0052 | -5.2748
1 | -0.1921 | 0.04666 | 0.0066 | -4.117
1.5 | -0.1523 | 0.04739 | 0.009 | -3.2138
2 | -0.0798 | 0.05014 | 0.0042 | -1.5915
2.5 | 0.0355 | 0.05402 | -0.0059 | 0.65716
3 | 0.0966 | 0.05811 | -0.0097 | 1.6624
3.5 | 0.1404 | 0.06081 | -0.0105 | 2.3088
4 | 0.2033 | 0.06497 | -0.014 | 3.1291
4.5 | 0.2922 | 0.06626 | -0.0166 | 4.4099
5 | 0.3341 | 0.06903 | -0.0164 | 4.8399
5.5 | 0.3786 | 0.07208 | -0.0168 | 5.2525
6 | 0.4063 | 0.0752 | -0.0158 | 5.4029
6.5 | 0.4364 | 0.0787 | -0.0154 | 5.5451
7 | 0.4813 | 0.08257 | -0.0164 | 5.829
7.5 | 0.5055 | 0.08665 | -0.016 | 5.8338
8 | 0.5282 | 0.09103 | -0.0159 | 5.8025
8.5 | 0.5515 | 0.09572 | -0.0161 | 5.7616
9 | 0.5741 | 0.10057 | -0.0164 | 5.7085
9.5 | 0.615 | 0.10541 | -0.0172 | 5.8344
10 | 0.628 | 0.11055 | -0.0173 | 5.6807
10.5 | 0.6578 | 0.11541 | -0.0176 | 5.6997
11 | 0.7015 | 0.11972 | -0.0173 | 5.8595
11.5 | 0.7357 | 0.12366 | -0.0163 | 5.9494
12 | 0.7875 | 0.12356 | -0.0116 | 6.3734
13 | 0.8405 | 0.12739 | -0.0044 | 6.5978
13.5 | 0.8484 | 0.13599 | -0.0064 | 6.2387
14 | 0.8473 | 0.14702 | -0.011 | 5.7632
14.5 | 0.8351 | 0.16108 | -0.0188 | 5.1844
15 | 0.8365 | 0.17277 | -0.025 | 4.8417
15.5 | 0.8552 | 0.18222 | -0.0284 | 4.6932
16 | 0.8491 | 0.19498 | -0.037 | 4.3548
16.5 | 0.8416 | 0.21337 | -0.0499 | 3.9443
17 | 0.8631 | 0.22417 | -0.0545 | 3.8502
17.5 | 0.8741 | 0.23131 | -0.0598 | 3.7789
18 | 0.904 | 0.2432 | -0.0632 | 3.7171
18.5 | 0.9124 | 0.2485 | -0.069 | 3.6716
19 | 0.9389 | 0.25969 | -0.0727 | 3.6155
19.5 | 0.9552 | 0.26636 | -0.0778 | 3.5861

## 9. Re 100k Mach 0.00 (1)
BIGFOIL.COM POLAR EXPORT
NACA66-614 a=0.2
NACA66-614 a=0.2 |  |  |  | Cl Max: | 1.25 | at alpha= | 8 | deg
JavaFoil+Calcfoil stall+Eppler ext transition |  |  |  | L/D Max: | 53.455 | at alpha= | 6 | deg
Re: | 100000 |  |  | Cd Min: | 0.01149 | at alpha= | 0 | deg
Mach: | 0 |  |  | Cl=0 at alpha= | -3.2188 | deg
|  |  |  | @ Cl=0.1, Cd= | 0.035604
|  |  |  | @ Cl=0.4, Cd= | 0.014291
|  |  |  | @ Cl=0.6, Cd= | 0.016123
alpha (deg) | Cl | Cd | Cm | Cl/Cd
-17 | -0.414 | 0.24062 | -0.01 | -1.722
-16.5 | -0.428 | 0.22301 | -0.01 | -1.92
-16 | -0.442 | 0.22971 | -0.009 | -1.922
-15.5 | -0.455 | 0.21326 | -0.01 | -2.132
-15 | -0.467 | 0.19701 | -0.01 | -2.369
-14.5 | -0.478 | 0.18185 | -0.01 | -2.628
-14 | -0.488 | 0.17094 | -0.01 | -2.854
-13.5 | -0.496 | 0.15684 | -0.01 | -3.163
-13 | -0.502 | 0.15133 | -0.01 | -3.32
-12.5 | -0.506 | 0.13729 | -0.01 | -3.689
-12 | -0.508 | 0.1218 | -0.011 | -4.171
-11.5 | -0.506 | 0.11618 | -0.01 | -4.36
-11 | -0.502 | 0.10727 | -0.011 | -4.678
-10.5 | -0.494 | 0.09946 | -0.011 | -4.963
-10 | -0.482 | 0.08945 | -0.012 | -5.386
-9.5 | -0.467 | 0.08366 | -0.015 | -5.579
-9 | -0.447 | 0.07855 | -0.016 | -5.694
-8.5 | -0.424 | 0.07296 | -0.016 | -5.807
-8 | -0.396 | 0.06652 | -0.017 | -5.961
-7.5 | -0.366 | 0.06152 | -0.018 | -5.943
-7 | -0.331 | 0.05725 | -0.018 | -5.788
-6.5 | -0.294 | 0.05477 | -0.018 | -5.366
-6 | -0.254 | 0.05104 | -0.018 | -4.974
-5.5 | -0.212 | 0.04832 | -0.019 | -4.38
-5 | -0.168 | 0.04539 | -0.019 | -3.69
-4.5 | -0.122 | 0.04292 | -0.02 | -2.838
-4 | -0.075 | 0.04103 | -0.02 | -1.822
-3.5 | -0.027 | 0.03898 | -0.021 | -0.694
-3 | 0.021 | 0.0376 | -0.021 | 0.561
-2.5 | 0.07 | 0.03621 | -0.022 | 1.922
-2 | 0.118 | 0.03524 | -0.022 | 3.358
-1.5 | 0.167 | 0.03433 | -0.023 | 4.877
-1 | 0.217 | 0.0337 | -0.024 | 6.428
-0.5 | 0.266 | 0.03334 | -0.025 | 7.976
0 | 0.369 | 0.01149 | -0.026 | 32.141
0.5 | 0.427 | 0.01673 | -0.054 | 25.503
1 | 0.483 | 0.0165 | -0.055 | 29.293
1.5 | 0.54 | 0.01581 | -0.055 | 34.14
2 | 0.596 | 0.0161 | -0.056 | 37.029
2.5 | 0.653 | 0.01642 | -0.057 | 39.752
3 | 0.709 | 0.01677 | -0.058 | 42.243
3.5 | 0.768 | 0.01697 | -0.059 | 45.274
4 | 0.835 | 0.01701 | -0.061 | 49.097
4.5 | 0.894 | 0.01756 | -0.062 | 50.905
5 | 0.951 | 0.01817 | -0.063 | 52.312
5.5 | 1.006 | 0.01895 | -0.064 | 53.088
6 | 1.059 | 0.01981 | -0.065 | 53.455
6.5 | 1.11 | 0.02081 | -0.066 | 53.355
7 | 1.16 | 0.02566 | -0.067 | 45.208
7.5 | 1.206 | 0.02723 | -0.068 | 44.298
8 | 1.25 | 0.02809 | -0.069 | 44.516
8.5 | 1.085 | 0.05674 | -0.034 | 19.121
9 | 1.115 | 0.06085 | -0.031 | 18.327
9.5 | 1.143 | 0.06538 | -0.031 | 17.48
10 | 1.167 | 0.07009 | -0.03 | 16.646
10.5 | 1.187 | 0.07578 | -0.03 | 15.664
11 | 1.203 | 0.08028 | -0.03 | 14.982
11.5 | 1.21 | 0.08706 | -0.029 | 13.893
12 | 1.211 | 0.0931 | -0.028 | 13.006
12.5 | 1.207 | 0.10128 | -0.029 | 11.918
13 | 1.198 | 0.10724 | -0.028 | 11.168

## 10. Re 100k Mach 0.00 (2)
BIGFOIL.COM POLAR EXPORT
NACA66-614 a=0.2
NACA66-614 a=0.2 |  |  |  | Cl Max: | 1.2406 | at alpha= | 14.5 | deg
XFOIL ncrit=9 |  |  |  | L/D Max: | 46.364 | at alpha= | 9 | deg
Re: | 100000 |  |  | Cd Min: | 0.23031 | at alpha= | 19.5 | deg
Mach: | 0 |  |  | Cl=0 at alpha= | -0.55464 | deg
|  |  |  | @ Cl=0.1, Cd= | 0.036745
|  |  |  | @ Cl=0.4, Cd= | 0.037901
|  |  |  | @ Cl=0.6, Cd= | 0.038914
alpha (deg) | Cl | Cd | Cm | Cl/Cd
-9.5 | -0.3875 | 0.1128 | -0.062 | -3.4353
-9 | -0.3408 | 0.10343 | -0.0573 | -3.295
-8.5 | -0.3631 | 0.09853 | -0.0577 | -3.6852
-8 | -0.4057 | 0.09431 | -0.0574 | -4.3018
-7.5 | -0.4487 | 0.09126 | -0.0524 | -4.9167
-7 | -0.4936 | 0.09035 | -0.0459 | -5.4632
-6.5 | -0.4602 | 0.0792 | -0.047 | -5.8106
-5.5 | -0.4708 | 0.06942 | -0.0381 | -6.7819
-5 | -0.4496 | 0.06416 | -0.0371 | -7.0075
-4.5 | -0.5701 | 0.06459 | -0.0075 | -8.8264
-4 | -0.3954 | 0.05541 | -0.0345 | -7.1359
-2.5 | -0.2307 | 0.0434 | -0.0329 | -5.3157
-2 | -0.1654 | 0.04042 | -0.0328 | -4.092
-1.5 | -0.1036 | 0.0392 | -0.033 | -2.6429
-1 | -0.0451 | 0.03814 | -0.0334 | -1.1825
0.5 | 0.1068 | 0.03668 | -0.0312 | 2.9117
1 | 0.3878 | 0.03781 | -0.0679 | 10.2565
1.5 | 0.4239 | 0.03808 | -0.0653 | 11.1318
2 | 0.4585 | 0.03828 | -0.0624 | 11.9775
2.5 | 0.4916 | 0.03839 | -0.0591 | 12.8054
3 | 0.4844 | 0.0389 | -0.0497 | 12.4524
3.5 | 0.5 | 0.03899 | -0.0435 | 12.8238
4 | 0.5271 | 0.03896 | -0.0389 | 13.5293
4.5 | 0.5643 | 0.03893 | -0.036 | 14.4952
5 | 0.6094 | 0.03891 | -0.0343 | 15.6618
5.5 | 0.6596 | 0.03869 | -0.0332 | 17.0483
6 | 0.7113 | 0.03838 | -0.0323 | 18.5331
6.5 | 0.765 | 0.03788 | -0.0315 | 20.1954
8 | 0.9855 | 0.03154 | -0.0333 | 31.246
8.5 | 1.113 | 0.02524 | -0.0383 | 44.0967
9 | 1.1387 | 0.02456 | -0.0322 | 46.364
9.5 | 1.1559 | 0.02535 | -0.0265 | 45.5976
10 | 1.1582 | 0.02698 | -0.0197 | 42.9281
10.5 | 1.1385 | 0.03016 | -0.0117 | 37.7487
11 | 1.0928 | 0.03632 | -0.0034 | 30.0881
11.5 | 1.058 | 0.04345 | 0.0022 | 24.3498
12 | 1.0538 | 0.04853 | 0.0054 | 21.7144
12.5 | 1.0711 | 0.05194 | 0.0081 | 20.6219
13 | 1.1197 | 0.05376 | 0.0098 | 20.8278
13.5 | 1.2126 | 0.0565 | 0.0088 | 21.4619
14 | 1.2369 | 0.06164 | 0.0106 | 20.0665
14.5 | 1.2406 | 0.06814 | 0.0128 | 18.2066
15 | 1.2235 | 0.0754 | 0.0148 | 16.2268
15.5 | 1.1935 | 0.08413 | 0.0157 | 14.1864
16 | 1.1499 | 0.09499 | 0.0145 | 12.1055
16.5 | 1.0988 | 0.10823 | 0.0101 | 10.1525
17 | 1.0438 | 0.12446 | 0.0022 | 8.3866
17.5 | 1.0025 | 0.14159 | -0.0069 | 7.0803
18 | 0.8497 | 0.20594 | -0.0457 | 4.126
18.5 | 0.8803 | 0.21321 | -0.0462 | 4.1288
19 | 0.8705 | 0.22044 | -0.0537 | 3.9489
19.5 | 0.9091 | 0.23031 | -0.0527 | 3.9473

## 11. Re 100k Mach 0.10 (1)
BIGFOIL.COM POLAR EXPORT
NACA66-614 a=0.2
NACA66-614 a=0.2 |  |  |  | Cl Max: | 1.255 | at alpha= | 8 | deg
JavaFoil+Calcfoil stall+Eppler ext transition |  |  |  | L/D Max: | 53.341 | at alpha= | 6 | deg
Re: | 100000 |  |  | Cd Min: | 0.01153 | at alpha= | 0 | deg
Mach: | 0.1 |  |  | Cl=0 at alpha= | -3.2188 | deg
|  |  |  | @ Cl=0.1, Cd= | 0.035619
|  |  |  | @ Cl=0.4, Cd= | 0.01415
|  |  |  | @ Cl=0.6, Cd= | 0.016156
alpha (deg) | Cl | Cd | Cm | Cl/Cd
-16.5 | -0.385 | 0.23365 | -0.01 | -1.648
-16 | -0.401 | 0.2155 | -0.01 | -1.861
-15.5 | -0.416 | 0.22633 | -0.01 | -1.84
-15 | -0.432 | 0.21261 | -0.01 | -2.03
-14.5 | -0.446 | 0.19693 | -0.01 | -2.263
-14 | -0.458 | 0.18042 | -0.01 | -2.541
-13.5 | -0.47 | 0.16403 | -0.01 | -2.864
-13 | -0.479 | 0.15886 | -0.01 | -3.017
-12.5 | -0.486 | 0.1422 | -0.01 | -3.42
-12 | -0.491 | 0.1334 | -0.01 | -3.679
-11.5 | -0.492 | 0.12179 | -0.01 | -4.041
-11 | -0.49 | 0.11235 | -0.011 | -4.362
-10.5 | -0.484 | 0.10132 | -0.011 | -4.781
-10 | -0.475 | 0.0937 | -0.012 | -5.066
-9.5 | -0.462 | 0.08546 | -0.015 | -5.401
-9 | -0.444 | 0.07883 | -0.016 | -5.628
-8.5 | -0.421 | 0.07369 | -0.016 | -5.719
-8 | -0.395 | 0.06741 | -0.017 | -5.864
-7.5 | -0.365 | 0.06344 | -0.018 | -5.757
-7 | -0.332 | 0.05817 | -0.018 | -5.7
-6.5 | -0.294 | 0.05447 | -0.018 | -5.403
-6 | -0.255 | 0.0515 | -0.018 | -4.943
-5.5 | -0.212 | 0.04838 | -0.019 | -4.389
-5 | -0.168 | 0.04564 | -0.019 | -3.685
-4.5 | -0.122 | 0.04308 | -0.02 | -2.84
-4 | -0.075 | 0.04118 | -0.02 | -1.823
-3.5 | -0.027 | 0.03902 | -0.021 | -0.697
-3 | 0.021 | 0.03768 | -0.021 | 0.562
-2.5 | 0.07 | 0.03628 | -0.022 | 1.927
-2 | 0.119 | 0.0352 | -0.023 | 3.379
-1.5 | 0.168 | 0.03434 | -0.024 | 4.899
-1 | 0.218 | 0.03375 | -0.024 | 6.45
-0.5 | 0.267 | 0.03337 | -0.025 | 8.009
0 | 0.371 | 0.01153 | -0.026 | 32.208
0.5 | 0.429 | 0.01677 | -0.054 | 25.555
1 | 0.485 | 0.01654 | -0.055 | 29.357
1.5 | 0.543 | 0.01586 | -0.055 | 34.223
2 | 0.599 | 0.01615 | -0.056 | 37.11
2.5 | 0.655 | 0.01649 | -0.057 | 39.761
3 | 0.712 | 0.01686 | -0.058 | 42.215
3.5 | 0.772 | 0.01703 | -0.06 | 45.343
4 | 0.839 | 0.0171 | -0.062 | 49.096
4.5 | 0.899 | 0.01766 | -0.063 | 50.871
5 | 0.955 | 0.01829 | -0.064 | 52.237
5.5 | 1.01 | 0.01907 | -0.065 | 52.986
6 | 1.064 | 0.01994 | -0.066 | 53.341
6.5 | 1.115 | 0.02096 | -0.067 | 53.198
7 | 1.165 | 0.02624 | -0.068 | 44.382
7.5 | 1.211 | 0.02707 | -0.069 | 44.746
8 | 1.255 | 0.02837 | -0.069 | 44.245
8.5 | 1.089 | 0.05696 | -0.033 | 19.115
9 | 1.119 | 0.06101 | -0.031 | 18.336
9.5 | 1.146 | 0.06545 | -0.031 | 17.508
10 | 1.169 | 0.07038 | -0.03 | 16.604
10.5 | 1.188 | 0.07628 | -0.029 | 15.57
11 | 1.202 | 0.0818 | -0.03 | 14.695
11.5 | 1.207 | 0.08711 | -0.029 | 13.852
12 | 1.206 | 0.09404 | -0.028 | 12.822
12.5 | 1.199 | 0.10183 | -0.028 | 11.772
13 | 1.186 | 0.11068 | -0.029 | 10.718

## 12. Re 100k Mach 0.10 (2)
BIGFOIL.COM POLAR EXPORT
NACA66-614 a=0.2
NACA66-614 a=0.2 |  |  |  | Cl Max: | 1.23 | at alpha= | 14 | deg
XFOIL ncrit=9 |  |  |  | L/D Max: | 46.1626 | at alpha= | 9 | deg
Re: | 100000 |  |  | Cd Min: | 0.2214 | at alpha= | 19 | deg
Mach: | 0.1 |  |  | Cl=0 at alpha= | -0.58791 | deg
|  |  |  | @ Cl=0.1, Cd= | 0.036865
|  |  |  | @ Cl=0.4, Cd= | 0.037939
|  |  |  | @ Cl=0.6, Cd= | 0.038877
alpha (deg) | Cl | Cd | Cm | Cl/Cd
-11 | -0.35 | 0.12974 | -0.0429 | -2.6977
-10.5 | -0.3427 | 0.1232 | -0.0484 | -2.7817
-10 | -0.361 | 0.11876 | -0.056 | -3.0397
-9.5 | -0.3874 | 0.1136 | -0.0632 | -3.4102
-9 | -0.3348 | 0.10381 | -0.0581 | -3.2251
-8.5 | -0.3601 | 0.09911 | -0.0584 | -3.6333
-8 | -0.4059 | 0.09517 | -0.0586 | -4.265
-7.5 | -0.4515 | 0.09255 | -0.0527 | -4.8784
-6.5 | -0.4533 | 0.07967 | -0.0482 | -5.6897
-6 | -0.4854 | 0.07902 | -0.0408 | -6.1427
-5.5 | -0.4675 | 0.06991 | -0.0389 | -6.6872
-5 | -0.4447 | 0.06456 | -0.0383 | -6.8882
-4 | -0.4007 | 0.05603 | -0.034 | -7.1515
-3 | -0.3386 | 0.04713 | -0.0305 | -7.1844
-2.5 | -0.2259 | 0.04381 | -0.0329 | -5.1564
-2 | -0.1649 | 0.04061 | -0.0333 | -4.0606
-1.5 | -0.1033 | 0.03937 | -0.0334 | -2.6238
-1 | -0.045 | 0.03833 | -0.0337 | -1.174
-0.5 | 0.0096 | 0.03741 | -0.0336 | 0.25662
0 | 0.0592 | 0.03713 | -0.0324 | 1.5944
0.5 | 0.107 | 0.03682 | -0.0313 | 2.906
1 | 0.3945 | 0.0379 | -0.0689 | 10.409
1.5 | 0.4316 | 0.03816 | -0.0664 | 11.3103
2 | 0.4672 | 0.03835 | -0.0636 | 12.1825
2.5 | 0.4658 | 0.03891 | -0.0552 | 11.9712
3 | 0.4826 | 0.03908 | -0.0493 | 12.349
3.5 | 0.5045 | 0.03909 | -0.0439 | 12.9061
4 | 0.533 | 0.03899 | -0.0394 | 13.6702
4.5 | 0.5701 | 0.03893 | -0.0363 | 14.6442
5 | 0.6154 | 0.03885 | -0.0346 | 15.8404
5.5 | 0.6656 | 0.03859 | -0.0334 | 17.248
6 | 0.7178 | 0.03823 | -0.0325 | 18.7758
6.5 | 0.7513 | 0.039 | -0.0299 | 19.2641
7 | 0.8273 | 0.03689 | -0.0307 | 22.4261
8.5 | 1.1013 | 0.02625 | -0.036 | 41.9543
9 | 1.1416 | 0.02473 | -0.0313 | 46.1626
9.5 | 1.1547 | 0.02573 | -0.0252 | 44.8776
10 | 1.1554 | 0.02749 | -0.0183 | 42.0298
10.5 | 1.1335 | 0.03089 | -0.0102 | 36.6947
11 | 1.087 | 0.03731 | -0.0021 | 29.1343
11.5 | 1.0539 | 0.04443 | 0.0031 | 23.7205
12 | 1.0509 | 0.04948 | 0.0061 | 21.2389
12.5 | 1.0704 | 0.05276 | 0.0089 | 20.2881
13 | 1.1212 | 0.05454 | 0.0107 | 20.5574
13.5 | 1.2107 | 0.05756 | 0.01 | 21.0337
14 | 1.23 | 0.06297 | 0.0119 | 19.5331
14.5 | 1.2293 | 0.06978 | 0.0141 | 17.6168
15 | 1.2076 | 0.07749 | 0.0158 | 15.5839
15.5 | 1.1749 | 0.08665 | 0.0161 | 13.5591
16 | 1.1308 | 0.09797 | 0.014 | 11.5423
16.5 | 1.0806 | 0.11175 | 0.0087 | 9.6698
17 | 1.029 | 0.12828 | 0.0002 | 8.0215
17.5 | 0.9176 | 0.16721 | -0.0231 | 5.4877
18 | 0.851 | 0.20683 | -0.0462 | 4.1145
19 | 0.8719 | 0.2214 | -0.0543 | 3.9381

## 13. Re 100k Mach 0.25 (1)
BIGFOIL.COM POLAR EXPORT
NACA66-614 a=0.2
NACA66-614 a=0.2 |  |  |  | Cl Max: | 1.237 | at alpha= | 7.5 | deg
JavaFoil+Calcfoil stall+Eppler ext transition |  |  |  | L/D Max: | 52.53 | at alpha= | 6 | deg
Re: | 100000 |  |  | Cd Min: | 0.0118 | at alpha= | 0 | deg
Mach: | 0.25 |  |  | Cl=0 at alpha= | -3.22 | deg
|  |  |  | @ Cl=0.1, Cd= | 0.035958
|  |  |  | @ Cl=0.4, Cd= | 0.013397
|  |  |  | @ Cl=0.6, Cd= | 0.01641
alpha (deg) | Cl | Cd | Cm | Cl/Cd
-14.5 | -0.066 | 0.25373 | -0.012 | -0.261
-14 | -0.161 | 0.23257 | -0.012 | -0.693
-13.5 | -0.217 | 0.21156 | -0.011 | -1.026
-13 | -0.262 | 0.18272 | -0.012 | -1.436
-12.5 | -0.302 | 0.24137 | -0.011 | -1.249
-12 | -0.335 | 0.1817 | -0.011 | -1.846
-11.5 | -0.364 | 0.16971 | -0.011 | -2.144
-11 | -0.387 | 0.13962 | -0.012 | -2.77
-10.5 | -0.403 | 0.1282 | -0.011 | -3.143
-10 | -0.413 | 0.10818 | -0.012 | -3.816
-9.5 | -0.415 | 0.10093 | -0.011 | -4.116
-9 | -0.411 | 0.08641 | -0.012 | -4.759
-8.5 | -0.4 | 0.08052 | -0.012 | -4.969
-8 | -0.382 | 0.07312 | -0.013 | -5.23
-7.5 | -0.359 | 0.06635 | -0.018 | -5.416
-7 | -0.33 | 0.06143 | -0.019 | -5.375
-6.5 | -0.296 | 0.05713 | -0.018 | -5.178
-6 | -0.258 | 0.05307 | -0.019 | -4.853
-5.5 | -0.216 | 0.04973 | -0.019 | -4.342
-5 | -0.172 | 0.0466 | -0.02 | -3.682
-4.5 | -0.125 | 0.04439 | -0.02 | -2.819
-4 | -0.077 | 0.04148 | -0.021 | -1.854
-3.5 | -0.028 | 0.03948 | -0.021 | -0.706
-3 | 0.022 | 0.03794 | -0.022 | 0.573
-2.5 | 0.072 | 0.03649 | -0.022 | 1.967
-2 | 0.122 | 0.03554 | -0.023 | 3.436
-1.5 | 0.173 | 0.03459 | -0.024 | 4.995
-1 | 0.224 | 0.03403 | -0.025 | 6.57
-0.5 | 0.275 | 0.03359 | -0.026 | 8.173
0 | 0.381 | 0.0118 | -0.027 | 32.292
0.5 | 0.44 | 0.01676 | -0.056 | 26.24
1 | 0.499 | 0.01686 | -0.057 | 29.572
1.5 | 0.557 | 0.01618 | -0.057 | 34.428
2 | 0.615 | 0.01649 | -0.058 | 37.301
2.5 | 0.673 | 0.01682 | -0.059 | 40
3 | 0.731 | 0.01718 | -0.06 | 42.562
3.5 | 0.8 | 0.01713 | -0.062 | 46.696
4 | 0.862 | 0.01758 | -0.063 | 49.032
4.5 | 0.922 | 0.0182 | -0.064 | 50.671
5 | 0.98 | 0.01894 | -0.065 | 51.723
5.5 | 1.036 | 0.01982 | -0.066 | 52.296
6 | 1.09 | 0.02075 | -0.067 | 52.53
6.5 | 1.143 | 0.02618 | -0.068 | 43.639
7 | 1.191 | 0.02743 | -0.069 | 43.421
7.5 | 1.237 | 0.02874 | -0.07 | 43.027
8 | 1.076 | 0.05437 | -0.035 | 19.787
8.5 | 1.108 | 0.05807 | -0.032 | 19.076
9 | 1.136 | 0.06266 | -0.032 | 18.127
9.5 | 1.158 | 0.06764 | -0.031 | 17.125
10 | 1.175 | 0.07253 | -0.03 | 16.197
10.5 | 1.185 | 0.07896 | -0.029 | 15.009
11 | 1.188 | 0.0864 | -0.029 | 13.751
11.5 | 1.177 | 0.09501 | -0.029 | 12.389
12 | 1.156 | 0.10423 | -0.029 | 11.093
12.5 | 1.125 | 0.11328 | -0.028 | 9.934

## 14. Re 100k Mach 0.25 (2)
BIGFOIL.COM POLAR EXPORT
NACA66-614 a=0.2
NACA66-614 a=0.2 |  |  |  | Cl Max: | 1.1868 | at alpha= | 14 | deg
XFOIL ncrit=9 |  |  |  | L/D Max: | 42.3407 | at alpha= | 9 | deg
Re: | 100000 |  |  | Cd Min: | 0.22659 | at alpha= | 19 | deg
Mach: | 0.25 |  |  | Cl=0 at alpha= | -0.70376 | deg
|  |  |  | @ Cl=0.1, Cd= | 0.037577
|  |  |  | @ Cl=0.4, Cd= | 0.039007
|  |  |  | @ Cl=0.6, Cd= | 0.040104
alpha (deg) | Cl | Cd | Cm | Cl/Cd
-10 | -0.3606 | 0.12285 | -0.0619 | -2.9353
-9.5 | -0.3098 | 0.11195 | -0.0578 | -2.7673
-9 | -0.3287 | 0.10741 | -0.0608 | -3.0602
-8.5 | -0.3643 | 0.10314 | -0.0648 | -3.5321
-8 | -0.4203 | 0.10143 | -0.06 | -4.1437
-7.5 | -0.393 | 0.09195 | -0.0577 | -4.2741
-7 | -0.4093 | 0.08697 | -0.0565 | -4.7062
-6.5 | -0.4547 | 0.0849 | -0.0494 | -5.3557
-6 | -0.4548 | 0.07751 | -0.0467 | -5.8676
-5.5 | -0.4632 | 0.07576 | -0.0425 | -6.114
-5 | -0.5947 | 0.07467 | -0.0104 | -7.9644
-4.5 | -0.5811 | 0.07117 | -0.0084 | -8.165
-4 | -0.5573 | 0.06441 | -0.0076 | -8.6524
-3.5 | -0.5025 | 0.05764 | -0.0126 | -8.7179
-3 | -0.3501 | 0.04817 | -0.031 | -7.268
-2.5 | -0.237 | 0.04543 | -0.0347 | -5.2168
-2 | -0.1695 | 0.04182 | -0.0349 | -4.0531
-1.5 | -0.1043 | 0.04043 | -0.035 | -2.5798
-1 | -0.0378 | 0.0393 | -0.0361 | -0.96183
-0.5 | 0.026 | 0.03814 | -0.0371 | 0.6817
0 | 0.0755 | 0.03775 | -0.0354 | 2
0.5 | 0.1238 | 0.03741 | -0.034 | 3.3093
1 | 0.3859 | 0.03888 | -0.0674 | 9.9254
1.5 | 0.4202 | 0.03919 | -0.0643 | 10.7221
2 | 0.4546 | 0.0394 | -0.061 | 11.5381
2.5 | 0.4877 | 0.03952 | -0.0574 | 12.3406
3 | 0.5202 | 0.03949 | -0.0535 | 13.173
3.5 | 0.5007 | 0.04014 | -0.0423 | 12.4738
4 | 0.526 | 0.04011 | -0.0371 | 13.1139
4.5 | 0.5625 | 0.04012 | -0.0338 | 14.0204
5 | 0.6088 | 0.0401 | -0.032 | 15.182
5.5 | 0.66 | 0.03994 | -0.0307 | 16.5248
6 | 0.7133 | 0.03969 | -0.0297 | 17.9718
6.5 | 0.7686 | 0.03927 | -0.0287 | 19.5722
7 | 0.8134 | 0.03947 | -0.0269 | 20.6081
8 | 0.9517 | 0.03613 | -0.026 | 26.341
8.5 | 1.0731 | 0.03021 | -0.0285 | 35.5214
9 | 1.136 | 0.02683 | -0.0247 | 42.3407
9.5 | 1.1464 | 0.02809 | -0.0183 | 40.8117
10 | 1.1402 | 0.03043 | -0.011 | 37.4696
10.5 | 1.1095 | 0.03496 | -0.0032 | 31.7363
11 | 1.0624 | 0.04242 | 0.0032 | 25.0448
11.5 | 1.0362 | 0.04961 | 0.0071 | 20.8869
12 | 1.0376 | 0.05464 | 0.0097 | 18.9898
12.5 | 1.0679 | 0.05721 | 0.0128 | 18.6663
13 | 1.1235 | 0.05924 | 0.0151 | 18.9652
13.5 | 1.1696 | 0.06342 | 0.0165 | 18.4421
14 | 1.1868 | 0.07043 | 0.0178 | 16.8508
14.5 | 1.1692 | 0.07869 | 0.0188 | 14.8583
15 | 1.1379 | 0.08845 | 0.0181 | 12.8649
15.5 | 1.101 | 0.09979 | 0.0152 | 11.0332
16 | 1.0588 | 0.11319 | 0.0096 | 9.3542
16.5 | 1.0208 | 0.12796 | 0.0021 | 7.9775
17 | 0.8393 | 0.19455 | -0.0401 | 4.3141
17.5 | 0.8612 | 0.20276 | -0.0424 | 4.2474
18 | 0.8602 | 0.21166 | -0.0486 | 4.0641
18.5 | 0.8783 | 0.21894 | -0.0516 | 4.0116
19 | 0.8815 | 0.22659 | -0.0575 | 3.8903

## 15. Re 100k Mach 0.50 (1)
BIGFOIL.COM POLAR EXPORT
NACA66-614 a=0.2
NACA66-614 a=0.2 |  |  |  | Cl Max: | 1.25 | at alpha= | 6.5 | deg
JavaFoil+Calcfoil stall+Eppler ext transition |  |  |  | L/D Max: | 48.849 | at alpha= | 5 | deg
Re: | 100000 |  |  | Cd Min: | 0.01302 | at alpha= | 0 | deg
Mach: | 0.5 |  |  | Cl=0 at alpha= | -3.2182 | deg
|  |  |  | @ Cl=0.1, Cd= | 0.037709
|  |  |  | @ Cl=0.4, Cd= | 0.017415
|  |  |  | @ Cl=0.6, Cd= | 0.01768
alpha (deg) | Cl | Cd | Cm | Cl/Cd
-20 | -0.932 | 0.34838 | -0.015 | -2.675
-19.5 | -0.905 | 0.32128 | -0.016 | -2.816
-19 | -0.878 | 0.325 | -0.016 | -2.701
-18.5 | -0.85 | 0.32015 | -0.016 | -2.657
-18 | -0.823 | 0.31523 | -0.017 | -2.612
-17.5 | -0.794 | 0.28468 | -0.016 | -2.789
-17 | -0.766 | 0.28158 | -0.017 | -2.722
-16.5 | -0.739 | 0.27165 | -0.017 | -2.72
-16 | -0.711 | 0.27681 | -0.017 | -2.57
-15.5 | -0.684 | 0.26226 | -0.018 | -2.608
-15 | -0.657 | 0.2578 | -0.018 | -2.547
-14.5 | -0.629 | 0.26558 | -0.018 | -2.368
-14 | -0.6 | 0.23514 | -0.017 | -2.551
-13.5 | -0.572 | 0.23746 | -0.017 | -2.409
-13 | -0.544 | 0.23109 | -0.018 | -2.356
-12.5 | -0.517 | 0.23034 | -0.018 | -2.243
-12 | -0.489 | 0.20683 | -0.018 | -2.365
-11.5 | -0.461 | 0.2031 | -0.019 | -2.272
-11 | -0.434 | 0.21819 | -0.019 | -1.987
-10.5 | -0.406 | 0.18599 | -0.02 | -2.182
-10 | -0.378 | 0.18275 | -0.02 | -2.068
-9.5 | -0.349 | 0.17817 | -0.018 | -1.961
-9 | -0.322 | 0.17575 | -0.018 | -1.83
-8.5 | -0.294 | 0.17352 | -0.019 | -1.693
-8 | -0.266 | 0.15701 | -0.019 | -1.694
-7.5 | -0.238 | 0.15232 | -0.02 | -1.564
-7 | -0.21 | 0.14975 | -0.02 | -1.405
-6.5 | -0.182 | 0.14252 | -0.017 | -1.279
-6 | -0.154 | 0.10796 | -0.015 | -1.429
-5.5 | -0.209 | 0.06153 | -0.021 | -3.39
-5 | -0.179 | 0.05436 | -0.021 | -3.293
-4.5 | -0.135 | 0.04905 | -0.022 | -2.753
-4 | -0.084 | 0.04551 | -0.022 | -1.845
-3.5 | -0.031 | 0.04202 | -0.023 | -0.73
-3 | 0.024 | 0.03971 | -0.024 | 0.605
-2.5 | 0.08 | 0.03823 | -0.024 | 2.083
-2 | 0.136 | 0.03677 | -0.025 | 3.694
-1.5 | 0.192 | 0.03567 | -0.026 | 5.397
-1 | 0.249 | 0.03507 | -0.027 | 7.113
-0.5 | 0.306 | 0.03463 | -0.028 | 8.851
0 | 0.424 | 0.01302 | -0.029 | 32.579
0.5 | 0.489 | 0.01768 | -0.062 | 27.68
1 | 0.554 | 0.01785 | -0.063 | 31.053
1.5 | 0.619 | 0.01761 | -0.063 | 35.172
2 | 0.684 | 0.01801 | -0.064 | 37.981
2.5 | 0.75 | 0.01839 | -0.065 | 40.799
3 | 0.826 | 0.01858 | -0.068 | 44.429
3.5 | 0.893 | 0.01926 | -0.069 | 46.38
4 | 0.959 | 0.02009 | -0.07 | 47.754
4.5 | 1.025 | 0.02108 | -0.071 | 48.615
5 | 1.087 | 0.02225 | -0.073 | 48.849
5.5 | 1.146 | 0.02359 | -0.074 | 48.592
6 | 1.201 | 0.0299 | -0.075 | 40.176
6.5 | 1.25 | 0.03168 | -0.076 | 39.46
7 | 1.091 | 0.05051 | -0.038 | 21.596
7.5 | 1.117 | 0.05529 | -0.034 | 20.196
8 | 1.132 | 0.06092 | -0.033 | 18.582
8.5 | 1.127 | 0.06849 | -0.03 | 16.452
9 | 1.061 | 0.08211 | -0.029 | 12.917
9.5 | 0.692 | 0.13958 | -0.027 | 4.957
10 | 0.718 | 0.17215 | -0.028 | 4.173
10.5 | 0.746 | 0.16633 | -0.034 | 4.482
11 | 0.772 | 0.17603 | -0.035 | 4.386
11.5 | 0.798 | 0.19939 | -0.035 | 4.003

## 16. Re 100k Mach 0.50 (2)
BIGFOIL.COM POLAR EXPORT
NACA66-614 a=0.2
NACA66-614 a=0.2 |  |  |  | Cl Max: | 1.0673 | at alpha= | 10 | deg
XFOIL ncrit=9 |  |  |  | L/D Max: | 22.3144 | at alpha= | 10 | deg
Re: | 100000 |  |  | Cd Min: | 0.24833 | at alpha= | -20 | deg
Mach: | 0.5 |  |  | Cl=0 at alpha= | -0.32738 | deg
|  |  |  | @ Cl=0.1, Cd= | 0.041165
|  |  |  | @ Cl=0.4, Cd= | 0.043277
|  |  |  | @ Cl=0.6, Cd= | 0.047925
alpha (deg) | Cl | Cd | Cm | Cl/Cd
-20 | -0.5072 | 0.24833 | -0.0146 | -2.0424
-19.5 | -0.4788 | 0.23622 | -0.019 | -2.0269
-19 | -0.4515 | 0.22648 | -0.0234 | -1.9936
-18.5 | -0.4267 | 0.21898 | -0.0285 | -1.9486
-18 | -0.4026 | 0.21182 | -0.0339 | -1.9007
-17.5 | -0.3799 | 0.2055 | -0.0397 | -1.8487
-17 | -0.3665 | 0.20344 | -0.0467 | -1.8015
-16.5 | -0.3533 | 0.19914 | -0.0522 | -1.7741
-16 | -0.3208 | 0.18575 | -0.053 | -1.7271
-15.5 | -0.32 | 0.18242 | -0.0511 | -1.7542
-15 | -0.3321 | 0.18119 | -0.0467 | -1.8329
-14.5 | -0.345 | 0.18007 | -0.0438 | -1.9159
-14 | -0.3667 | 0.18137 | -0.0427 | -2.0218
-13 | -0.3291 | 0.16442 | -0.0457 | -2.0016
-12.5 | -0.3097 | 0.15752 | -0.0499 | -1.9661
-12 | -0.2968 | 0.1521 | -0.056 | -1.9513
-11.5 | -0.3086 | 0.15031 | -0.063 | -2.0531
-11 | -0.2676 | 0.13799 | -0.0624 | -1.9393
-10.5 | -0.2588 | 0.13243 | -0.0657 | -1.9542
-10 | -0.2848 | 0.131 | -0.0705 | -2.174
-9.5 | -0.2449 | 0.12025 | -0.0692 | -2.0366
-9 | -0.2548 | 0.11597 | -0.0695 | -2.1971
-8.5 | -0.2967 | 0.11428 | -0.075 | -2.5963
-8 | -0.2523 | 0.10426 | -0.0713 | -2.4199
-7.5 | -0.2969 | 0.10161 | -0.0712 | -2.922
-7 | -0.2801 | 0.09396 | -0.0715 | -2.9811
-6.5 | -0.3288 | 0.09103 | -0.0656 | -3.612
-6 | -0.4064 | 0.09064 | -0.0593 | -4.4837
-5.5 | -0.4054 | 0.08394 | -0.0566 | -4.8296
-5 | -0.4155 | 0.07832 | -0.051 | -5.3052
-4 | -0.4005 | 0.06581 | -0.0449 | -6.0857
-3 | -0.3927 | 0.0553 | -0.0321 | -7.1013
-2.5 | -0.3498 | 0.0498 | -0.031 | -7.0241
-2 | -0.212 | 0.04757 | -0.0386 | -4.4566
-1.5 | -0.1473 | 0.04511 | -0.0373 | -3.2654
-1 | -0.0827 | 0.04353 | -0.0363 | -1.8998
-0.5 | -0.0203 | 0.04228 | -0.0355 | -0.48013
0 | 0.0385 | 0.04147 | -0.0343 | 0.92838
0.5 | 0.0908 | 0.04121 | -0.0317 | 2.2033
1 | 0.1394 | 0.04097 | -0.0292 | 3.4025
1.5 | 0.4128 | 0.04339 | -0.0622 | 9.5137
2 | 0.4466 | 0.0437 | -0.0579 | 10.2197
3 | 0.4786 | 0.04469 | -0.0446 | 10.7093
3.5 | 0.4977 | 0.04491 | -0.0381 | 11.0822
4 | 0.5234 | 0.04495 | -0.0322 | 11.644
4.5 | 0.5575 | 0.04503 | -0.0274 | 12.3806
5 | 0.5638 | 0.04699 | -0.0214 | 11.9983
5.5 | 0.6068 | 0.0481 | -0.0193 | 12.6154
6 | 0.656 | 0.04909 | -0.0177 | 13.3632
6.5 | 0.7058 | 0.05018 | -0.0162 | 14.0654
7.5 | 0.748 | 0.05702 | -0.0115 | 13.1182
8 | 0.7913 | 0.05902 | -0.0099 | 13.4073
9.5 | 1.0077 | 0.05145 | 0.0017 | 19.586
10 | 1.0673 | 0.04783 | 0.0086 | 22.3144
10.5 | 1.0524 | 0.05293 | 0.0132 | 19.8829
11 | 1.0153 | 0.06191 | 0.015 | 16.3996
11.5 | 0.9949 | 0.07031 | 0.0158 | 14.1502
12 | 1.0052 | 0.07574 | 0.018 | 13.2717
12.5 | 1.023 | 0.08107 | 0.0201 | 12.6187
13 | 1.0261 | 0.08895 | 0.0199 | 11.5357
13.5 | 1.0015 | 0.10099 | 0.0155 | 9.9168
14 | 0.9642 | 0.11588 | 0.0076 | 8.3207
14.5 | 0.9206 | 0.13385 | -0.0034 | 6.8778
15 | 0.8899 | 0.15215 | -0.0146 | 5.8488

## 17. Re 250k Mach 0.00 (1)
BIGFOIL.COM POLAR EXPORT
NACA66-614 a=0.2
NACA66-614 a=0.2 |  |  |  | Cl Max: | 1.393 | at alpha= | 10 | deg
JavaFoil+Calcfoil stall+Eppler ext transition |  |  |  | L/D Max: | 77.446 | at alpha= | 5.5 | deg
Re: | 250000 |  |  | Cd Min: | 0.01025 | at alpha= | 1.5 | deg
Mach: | 0 |  |  | Cl=0 at alpha= | -3.2188 | deg
|  |  |  | @ Cl=0.1, Cd= | 0.032148
|  |  |  | @ Cl=0.4, Cd= | 0.011993
|  |  |  | @ Cl=0.6, Cd= | 0.010391
alpha (deg) | Cl | Cd | Cm | Cl/Cd
-17 | -0.415 | 0.1954 | -0.011 | -2.123
-16.5 | -0.429 | 0.18118 | -0.011 | -2.366
-16 | -0.442 | 0.17698 | -0.012 | -2.499
-15.5 | -0.455 | 0.16546 | -0.012 | -2.751
-15 | -0.467 | 0.15352 | -0.012 | -3.044
-14.5 | -0.478 | 0.14601 | -0.012 | -3.277
-14 | -0.488 | 0.13476 | -0.012 | -3.624
-13.5 | -0.497 | 0.12741 | -0.012 | -3.898
-13 | -0.502 | 0.12428 | -0.01 | -4.043
-12.5 | -0.507 | 0.11573 | -0.011 | -4.377
-12 | -0.508 | 0.10222 | -0.011 | -4.971
-11.5 | -0.507 | 0.09889 | -0.011 | -5.123
-11 | -0.502 | 0.09134 | -0.012 | -5.495
-10.5 | -0.495 | 0.08668 | -0.015 | -5.707
-10 | -0.483 | 0.07804 | -0.016 | -6.189
-9.5 | -0.467 | 0.0731 | -0.017 | -6.393
-9 | -0.448 | 0.06818 | -0.018 | -6.567
-8.5 | -0.424 | 0.06309 | -0.018 | -6.723
-8 | -0.397 | 0.05863 | -0.019 | -6.769
-7.5 | -0.366 | 0.05518 | -0.019 | -6.633
-7 | -0.332 | 0.05142 | -0.02 | -6.451
-6.5 | -0.294 | 0.04812 | -0.019 | -6.107
-6 | -0.254 | 0.04559 | -0.019 | -5.57
-5.5 | -0.212 | 0.04306 | -0.019 | -4.916
-5 | -0.168 | 0.04065 | -0.02 | -4.122
-4.5 | -0.122 | 0.03861 | -0.02 | -3.156
-4 | -0.075 | 0.03689 | -0.021 | -2.026
-3.5 | -0.027 | 0.03523 | -0.021 | -0.768
-3 | 0.021 | 0.03396 | -0.022 | 0.621
-2.5 | 0.07 | 0.03271 | -0.023 | 2.128
-2 | 0.118 | 0.03181 | -0.024 | 3.725
-1.5 | 0.168 | 0.03097 | -0.025 | 5.411
-1 | 0.217 | 0.03037 | -0.026 | 7.141
-0.5 | 0.33 | 0.01114 | -0.053 | 29.635
0 | 0.376 | 0.01203 | -0.054 | 31.286
0.5 | 0.434 | 0.01194 | -0.055 | 36.38
1 | 0.492 | 0.01197 | -0.056 | 41.095
1.5 | 0.549 | 0.01025 | -0.057 | 53.578
2 | 0.607 | 0.01041 | -0.058 | 58.297
2.5 | 0.664 | 0.01061 | -0.059 | 62.54
3 | 0.721 | 0.01085 | -0.06 | 66.409
3.5 | 0.782 | 0.01095 | -0.061 | 71.41
4 | 0.847 | 0.0113 | -0.063 | 74.954
4.5 | 0.906 | 0.01186 | -0.064 | 76.334
5 | 0.962 | 0.01245 | -0.064 | 77.252
5.5 | 1.016 | 0.01312 | -0.065 | 77.446
6 | 1.069 | 0.01393 | -0.066 | 76.765
6.5 | 1.12 | 0.01483 | -0.067 | 75.54
7 | 1.165 | 0.02124 | -0.068 | 54.839
7.5 | 1.211 | 0.02222 | -0.069 | 54.515
8 | 1.256 | 0.0233 | -0.069 | 53.884
8.5 | 1.297 | 0.02444 | -0.07 | 53.077
9 | 1.334 | 0.0257 | -0.071 | 51.89
9.5 | 1.366 | 0.02692 | -0.072 | 50.73
10 | 1.393 | 0.02822 | -0.073 | 49.364
10.5 | 1.189 | 0.06886 | -0.034 | 17.272
11 | 1.205 | 0.07321 | -0.034 | 16.461
11.5 | 1.211 | 0.07909 | -0.033 | 15.314
12 | 1.212 | 0.08424 | -0.031 | 14.386
12.5 | 1.208 | 0.09069 | -0.032 | 13.324
13 | 1.199 | 0.09688 | -0.032 | 12.374
13.5 | 1.185 | 0.10317 | -0.032 | 11.483
14 | 1.166 | 0.11028 | -0.032 | 10.57
14.5 | 1.142 | 0.11717 | -0.031 | 9.745
15 | 1.115 | 0.12719 | -0.031 | 8.766

## 18. Re 250k Mach 0.00 (2)
BIGFOIL.COM POLAR EXPORT
NACA66-614 a=0.2
NACA66-614 a=0.2 |  |  |  | Cl Max: | 1.248 | at alpha= | 15.5 | deg
XFOIL ncrit=9 |  |  |  | L/D Max: | 85.0613 | at alpha= | 6.5 | deg
Re: | 250000 |  |  | Cd Min: | 0.22384 | at alpha= | 20 | deg
Mach: | 0 |  |  | Cl=0 at alpha= | -3.7096 | deg
|  |  |  | @ Cl=0.1, Cd= | 0.022097
|  |  |  | @ Cl=0.4, Cd= | 0.016726
|  |  |  | @ Cl=0.6, Cd= | 0.015568
alpha (deg) | Cl | Cd | Cm | Cl/Cd
-20 | -0.4839 | 0.22086 | -0.0058 | -2.191
-19.5 | -0.4657 | 0.21492 | -0.0098 | -2.1669
-19 | -0.4475 | 0.2088 | -0.014 | -2.1432
-18.5 | -0.4294 | 0.20259 | -0.0183 | -2.1196
-18 | -0.413 | 0.19664 | -0.0235 | -2.1003
-17.5 | -0.4024 | 0.19182 | -0.0295 | -2.0978
-17 | -0.3776 | 0.1828 | -0.032 | -2.0656
-16.5 | -0.3576 | 0.17633 | -0.0358 | -2.028
-16 | -0.3389 | 0.16993 | -0.0403 | -1.9944
-15.5 | -0.3215 | 0.16335 | -0.0451 | -1.9682
-15 | -0.3033 | 0.15665 | -0.0534 | -1.9362
-14.5 | -0.29 | 0.14947 | -0.0636 | -1.9402
-14 | -0.2552 | 0.13965 | -0.0666 | -1.8274
-13.5 | -0.2341 | 0.13283 | -0.0703 | -1.7624
-13 | -0.2212 | 0.12655 | -0.0732 | -1.7479
-12.5 | -0.2129 | 0.12023 | -0.0762 | -1.7708
-12 | -0.2142 | 0.1143 | -0.0806 | -1.874
-11.5 | -0.2184 | 0.10752 | -0.0867 | -2.0312
-11 | -0.1944 | 0.10046 | -0.0845 | -1.9351
-10.5 | -0.184 | 0.09437 | -0.0869 | -1.9498
-10 | -0.1814 | 0.08796 | -0.0899 | -2.0623
-9.5 | -0.1832 | 0.08074 | -0.0954 | -2.269
-9 | -0.2156 | 0.07317 | -0.102 | -2.9466
-8.5 | -0.2355 | 0.06838 | -0.1007 | -3.444
-8 | -0.2384 | 0.06007 | -0.0993 | -3.9687
-7.5 | -0.2231 | 0.05552 | -0.0979 | -4.0184
-7 | -0.2071 | 0.05095 | -0.0961 | -4.0648
-6.5 | -0.1955 | 0.04518 | -0.0918 | -4.3271
-6 | -0.168 | 0.04191 | -0.0899 | -4.0086
-5.5 | -0.1433 | 0.03756 | -0.0862 | -3.8152
-5 | -0.1097 | 0.0343 | -0.0831 | -3.1983
-4.5 | -0.0795 | 0.03218 | -0.0802 | -2.4705
-4 | -0.0374 | 0.02965 | -0.0785 | -1.2614
-3.5 | 0.027 | 0.02392 | -0.0755 | 1.1288
-3 | 0.0688 | 0.0232 | -0.0734 | 2.9655
-2.5 | 0.1282 | 0.0211 | -0.0737 | 6.0758
-2 | 0.1696 | 0.02017 | -0.0715 | 8.4085
-1.5 | 0.2174 | 0.01913 | -0.0699 | 11.3643
-1 | 0.2716 | 0.01817 | -0.0691 | 14.9477
-0.5 | 0.3072 | 0.01797 | -0.066 | 17.0952
1 | 0.3935 | 0.01673 | -0.0443 | 23.5206
1.5 | 0.474 | 0.01668 | -0.0479 | 28.4173
2 | 0.5449 | 0.0159 | -0.0507 | 34.2704
2.5 | 0.5856 | 0.01564 | -0.0484 | 37.4425
3 | 0.6513 | 0.01531 | -0.0509 | 42.5408
3.5 | 0.725 | 0.0146 | -0.0544 | 49.6575
4 | 0.7805 | 0.01426 | -0.0549 | 54.7335
4.5 | 0.8517 | 0.01389 | -0.0586 | 61.3175
5 | 0.9106 | 0.01352 | -0.0597 | 67.3521
5.5 | 0.9818 | 0.01327 | -0.0637 | 73.9864
6 | 1.045 | 0.01303 | -0.0659 | 80.1995
6.5 | 1.1109 | 0.01306 | -0.0689 | 85.0613
7 | 1.1631 | 0.01373 | -0.0699 | 84.7123
7.5 | 1.128 | 0.01411 | -0.0535 | 79.9433
8 | 1.1124 | 0.01484 | -0.0414 | 74.9596
8.5 | 1.1233 | 0.01614 | -0.0351 | 69.5973
9 | 1.1321 | 0.01787 | -0.0292 | 63.352
9.5 | 1.1301 | 0.02045 | -0.0227 | 55.2616
10 | 1.1042 | 0.02498 | -0.0147 | 44.2034
10.5 | 1.08 | 0.03028 | -0.0079 | 35.6671
11 | 1.0852 | 0.03388 | -0.0044 | 32.0307
11.5 | 1.0912 | 0.03767 | -0.0014 | 28.9673
12 | 1.0981 | 0.0416 | 0.001 | 26.3966
12.5 | 1.1031 | 0.04589 | 0.0035 | 24.0379
13 | 1.12 | 0.04929 | 0.0051 | 22.7227
13.5 | 1.1388 | 0.0526 | 0.0065 | 21.6502
14 | 1.1696 | 0.05525 | 0.0083 | 21.1692
14.5 | 1.1964 | 0.05846 | 0.0095 | 20.4653
15 | 1.2178 | 0.06224 | 0.0103 | 19.5662
15.5 | 1.248 | 0.06625 | 0.0109 | 18.8377
16 | 1.246 | 0.07346 | 0.0117 | 16.9616
16.5 | 1.2304 | 0.08141 | 0.0114 | 15.1136
17 | 1.2049 | 0.09101 | 0.0098 | 13.2392
17.5 | 1.1747 | 0.10208 | 0.0063 | 11.5076
18 | 1.1369 | 0.1155 | 0.0006 | 9.8433
18.5 | 1.0955 | 0.13084 | -0.0076 | 8.3728
19 | 1.0517 | 0.14852 | -0.0182 | 7.0812
19.5 | 1.0173 | 0.16604 | -0.0285 | 6.1268
20 | 0.9104 | 0.22384 | -0.058 | 4.0672

## 19. Re 250k Mach 0.10 (1)
BIGFOIL.COM POLAR EXPORT
NACA66-614 a=0.2
NACA66-614 a=0.2 |  |  |  | Cl Max: | 1.369 | at alpha= | 9.5 | deg
JavaFoil+Calcfoil stall+Eppler ext transition |  |  |  | L/D Max: | 77.148 | at alpha= | 5.5 | deg
Re: | 250000 |  |  | Cd Min: | 0.01028 | at alpha= | 1.5 | deg
Mach: | 0.1 |  |  | Cl=0 at alpha= | -3.2188 | deg
|  |  |  | @ Cl=0.1, Cd= | 0.032166
|  |  |  | @ Cl=0.4, Cd= | 0.012041
|  |  |  | @ Cl=0.6, Cd= | 0.010437
alpha (deg) | Cl | Cd | Cm | Cl/Cd
-16.5 | -0.386 | 0.19404 | -0.012 | -1.987
-16 | -0.401 | 0.17742 | -0.012 | -2.263
-15.5 | -0.417 | 0.17034 | -0.012 | -2.448
-15 | -0.432 | 0.15836 | -0.012 | -2.729
-14.5 | -0.446 | 0.14776 | -0.012 | -3.019
-14 | -0.459 | 0.13843 | -0.012 | -3.315
-13.5 | -0.47 | 0.13143 | -0.013 | -3.579
-13 | -0.479 | 0.12981 | -0.011 | -3.692
-12.5 | -0.486 | 0.11805 | -0.011 | -4.12
-12 | -0.491 | 0.10977 | -0.011 | -4.472
-11.5 | -0.492 | 0.10083 | -0.011 | -4.882
-11 | -0.49 | 0.09326 | -0.012 | -5.256
-10.5 | -0.484 | 0.08626 | -0.012 | -5.616
-10 | -0.476 | 0.08047 | -0.016 | -5.912
-9.5 | -0.462 | 0.07356 | -0.017 | -6.283
-9 | -0.444 | 0.06821 | -0.017 | -6.511
-8.5 | -0.422 | 0.06479 | -0.018 | -6.513
-8 | -0.396 | 0.0592 | -0.019 | -6.684
-7.5 | -0.366 | 0.05548 | -0.019 | -6.589
-7 | -0.332 | 0.05145 | -0.02 | -6.45
-6.5 | -0.294 | 0.04849 | -0.019 | -6.071
-6 | -0.255 | 0.04555 | -0.019 | -5.589
-5.5 | -0.212 | 0.04314 | -0.019 | -4.923
-5 | -0.168 | 0.04082 | -0.02 | -4.12
-4.5 | -0.122 | 0.03872 | -0.02 | -3.16
-4 | -0.075 | 0.03698 | -0.021 | -2.03
-3.5 | -0.027 | 0.03524 | -0.022 | -0.772
-3 | 0.021 | 0.03402 | -0.022 | 0.623
-2.5 | 0.07 | 0.03276 | -0.023 | 2.136
-2 | 0.119 | 0.03179 | -0.024 | 3.745
-1.5 | 0.168 | 0.03096 | -0.025 | 5.44
-1 | 0.218 | 0.0304 | -0.026 | 7.169
-0.5 | 0.332 | 0.01123 | -0.054 | 29.541
0 | 0.378 | 0.01203 | -0.055 | 31.424
0.5 | 0.436 | 0.01206 | -0.055 | 36.189
1 | 0.494 | 0.01209 | -0.056 | 40.879
1.5 | 0.552 | 0.01028 | -0.057 | 53.721
2 | 0.61 | 0.01047 | -0.058 | 58.256
2.5 | 0.667 | 0.0107 | -0.059 | 62.337
3 | 0.724 | 0.01091 | -0.06 | 66.364
3.5 | 0.786 | 0.01098 | -0.061 | 71.535
4 | 0.851 | 0.01137 | -0.063 | 74.849
4.5 | 0.91 | 0.01195 | -0.064 | 76.156
5 | 0.966 | 0.01253 | -0.065 | 77.118
5.5 | 1.021 | 0.01324 | -0.066 | 77.148
6 | 1.074 | 0.01404 | -0.067 | 76.52
6.5 | 1.125 | 0.01497 | -0.068 | 75.148
7 | 1.169 | 0.02144 | -0.068 | 54.551
7.5 | 1.216 | 0.02242 | -0.069 | 54.229
8 | 1.26 | 0.02354 | -0.07 | 53.526
8.5 | 1.301 | 0.02469 | -0.071 | 52.72
9 | 1.338 | 0.02597 | -0.072 | 51.499
9.5 | 1.369 | 0.02733 | -0.072 | 50.071
10 | 1.173 | 0.06422 | -0.036 | 18.26
10.5 | 1.189 | 0.06906 | -0.033 | 17.22
11 | 1.204 | 0.07411 | -0.033 | 16.245
11.5 | 1.208 | 0.07936 | -0.032 | 15.224
12 | 1.207 | 0.08519 | -0.032 | 14.169
12.5 | 1.2 | 0.09181 | -0.031 | 13.069
13 | 1.188 | 0.09834 | -0.033 | 12.077
13.5 | 1.169 | 0.10537 | -0.032 | 11.096
14 | 1.146 | 0.11158 | -0.031 | 10.269
14.5 | 1.118 | 0.11907 | -0.031 | 9.39

## 20. Re 250k Mach 0.10 (2)
BIGFOIL.COM POLAR EXPORT
NACA66-614 a=0.2
NACA66-614 a=0.2 |  |  |  | Cl Max: | 1.2403 | at alpha= | 15.5 | deg
XFOIL ncrit=9 |  |  |  | L/D Max: | 84.4091 | at alpha= | 6.5 | deg
Re: | 250000 |  |  | Cd Min: | 0.22529 | at alpha= | 20 | deg
Mach: | 0.1 |  |  | Cl=0 at alpha= | -3.7032 | deg
|  |  |  | @ Cl=0.1, Cd= | 0.022263
|  |  |  | @ Cl=0.4, Cd= | 0.016448
|  |  |  | @ Cl=0.6, Cd= | 0.015588
alpha (deg) | Cl | Cd | Cm | Cl/Cd
-20 | -0.4843 | 0.22141 | -0.0058 | -2.1873
-19.5 | -0.466 | 0.21543 | -0.0099 | -2.1631
-19 | -0.4476 | 0.20926 | -0.0142 | -2.139
-18.5 | -0.4292 | 0.20302 | -0.0185 | -2.1141
-18 | -0.4129 | 0.19715 | -0.0238 | -2.0943
-17 | -0.3763 | 0.18313 | -0.0323 | -2.0548
-16.5 | -0.3562 | 0.17666 | -0.0362 | -2.0163
-16 | -0.3372 | 0.17023 | -0.0408 | -1.9808
-15.5 | -0.3199 | 0.16368 | -0.0456 | -1.9544
-15 | -0.3006 | 0.15691 | -0.0547 | -1.9157
-14.5 | -0.2871 | 0.14972 | -0.0647 | -1.9176
-14 | -0.2515 | 0.13991 | -0.0671 | -1.7976
-13.5 | -0.2314 | 0.13319 | -0.0707 | -1.7374
-13 | -0.2193 | 0.12698 | -0.0734 | -1.727
-12.5 | -0.2113 | 0.12067 | -0.0765 | -1.7511
-12 | -0.2127 | 0.11475 | -0.0812 | -1.8536
-11.5 | -0.2163 | 0.10806 | -0.087 | -2.0017
-11 | -0.1904 | 0.101 | -0.0846 | -1.8851
-10.5 | -0.1805 | 0.09485 | -0.0872 | -1.903
-10 | -0.1778 | 0.08844 | -0.0901 | -2.0104
-9.5 | -0.1804 | 0.08111 | -0.0964 | -2.2241
-8.5 | -0.2311 | 0.06892 | -0.1016 | -3.3532
-8 | -0.232 | 0.06065 | -0.1003 | -3.8252
-7.5 | -0.2183 | 0.05608 | -0.0989 | -3.8927
-7 | -0.2039 | 0.05143 | -0.097 | -3.9646
-6.5 | -0.1933 | 0.04566 | -0.0927 | -4.2335
-6 | -0.1666 | 0.04234 | -0.0908 | -3.9348
-5.5 | -0.1425 | 0.03791 | -0.0869 | -3.7589
-5 | -0.1093 | 0.03461 | -0.0837 | -3.158
-4.5 | -0.08 | 0.03248 | -0.0807 | -2.4631
-3.5 | 0.0204 | 0.02438 | -0.0754 | 0.83675
-3 | 0.0683 | 0.02341 | -0.0737 | 2.9176
-2.5 | 0.1288 | 0.02122 | -0.074 | 6.0697
-2 | 0.1686 | 0.02037 | -0.0716 | 8.2769
-1.5 | 0.2189 | 0.01919 | -0.0703 | 11.407
-1 | 0.2586 | 0.01891 | -0.0676 | 13.6753
-0.5 | 0.309 | 0.01801 | -0.0663 | 17.1571
0.5 | 0.3522 | 0.01629 | -0.0493 | 21.6206
1.5 | 0.4762 | 0.0167 | -0.048 | 28.515
2.5 | 0.5881 | 0.01564 | -0.0484 | 37.6023
3 | 0.6526 | 0.01536 | -0.0506 | 42.487
3.5 | 0.7254 | 0.01471 | -0.0539 | 49.3134
4 | 0.784 | 0.01425 | -0.0548 | 55.0175
4.5 | 0.8558 | 0.01388 | -0.0585 | 61.6571
5 | 0.9179 | 0.01351 | -0.0602 | 67.9423
5.5 | 0.9844 | 0.01335 | -0.0633 | 73.7378
6 | 1.0478 | 0.01316 | -0.0655 | 79.6201
6.5 | 1.1142 | 0.0132 | -0.0684 | 84.4091
7 | 1.163 | 0.01387 | -0.0687 | 83.85
7.5 | 1.1225 | 0.01419 | -0.0512 | 79.105
8 | 1.112 | 0.01505 | -0.0401 | 73.887
8.5 | 1.1234 | 0.01639 | -0.034 | 68.5418
9 | 1.1314 | 0.01821 | -0.028 | 62.1307
9.5 | 1.1286 | 0.02091 | -0.0215 | 53.9742
10 | 1.0995 | 0.02573 | -0.0133 | 42.7322
10.5 | 1.078 | 0.03092 | -0.0069 | 34.8642
11 | 1.083 | 0.03462 | -0.0035 | 31.2825
11.5 | 1.089 | 0.03849 | -0.0005 | 28.2931
12 | 1.0953 | 0.04255 | 0.0019 | 25.7415
12.5 | 1.1009 | 0.04686 | 0.0043 | 23.4934
13 | 1.1181 | 0.0503 | 0.0059 | 22.2286
13.5 | 1.1376 | 0.05362 | 0.0074 | 21.216
14 | 1.1685 | 0.05634 | 0.0092 | 20.7401
14.5 | 1.1948 | 0.05973 | 0.0104 | 20.0033
15 | 1.214 | 0.06384 | 0.0112 | 19.0163
15.5 | 1.2403 | 0.06831 | 0.0118 | 18.1569
16 | 1.2331 | 0.0761 | 0.0124 | 16.2037
16.5 | 1.2142 | 0.08464 | 0.0116 | 14.3455
17 | 1.1864 | 0.09488 | 0.0093 | 12.5042
17.5 | 1.1546 | 0.10659 | 0.005 | 10.8322
18 | 1.1165 | 0.12054 | -0.0015 | 9.2625
18.5 | 1.076 | 0.13631 | -0.0104 | 7.8938
19 | 1.0359 | 0.15378 | -0.0209 | 6.7362
19.5 | 0.9008 | 0.21786 | -0.0542 | 4.1348
20 | 0.9116 | 0.22529 | -0.0588 | 4.0463

## 21. Re 250k Mach 0.25 (1)
BIGFOIL.COM POLAR EXPORT
NACA66-614 a=0.2
NACA66-614 a=0.2 |  |  |  | Cl Max: | 1.381 | at alpha= | 9.5 | deg
JavaFoil+Calcfoil stall+Eppler ext transition |  |  |  | L/D Max: | 75.702 | at alpha= | 5 | deg
Re: | 250000 |  |  | Cd Min: | 0.01052 | at alpha= | 1.5 | deg
Mach: | 0.25 |  |  | Cl=0 at alpha= | -3.22 | deg
|  |  |  | @ Cl=0.1, Cd= | 0.032426
|  |  |  | @ Cl=0.4, Cd= | 0.012236
|  |  |  | @ Cl=0.6, Cd= | 0.010641
alpha (deg) | Cl | Cd | Cm | Cl/Cd
-14.5 | -0.066 | 0.19658 | -0.012 | -0.337
-14 | -0.161 | 0.17114 | -0.013 | -0.943
-13.5 | -0.217 | 0.16887 | -0.013 | -1.286
-13 | -0.263 | 0.14647 | -0.013 | -1.793
-12.5 | -0.302 | 0.13761 | -0.013 | -2.193
-12 | -0.336 | 0.12644 | -0.014 | -2.657
-11.5 | -0.364 | 0.13404 | -0.012 | -2.716
-11 | -0.387 | 0.10531 | -0.014 | -3.675
-10.5 | -0.403 | 0.10242 | -0.012 | -3.935
-10 | -0.413 | 0.08878 | -0.012 | -4.65
-9.5 | -0.416 | 0.08358 | -0.012 | -4.972
-9 | -0.412 | 0.07617 | -0.017 | -5.411
-8.5 | -0.401 | 0.06865 | -0.018 | -5.842
-8 | -0.383 | 0.06373 | -0.018 | -6.017
-7.5 | -0.36 | 0.05796 | -0.019 | -6.206
-7 | -0.33 | 0.05331 | -0.02 | -6.198
-6.5 | -0.296 | 0.04975 | -0.019 | -5.947
-6 | -0.258 | 0.0466 | -0.019 | -5.528
-5.5 | -0.216 | 0.04386 | -0.02 | -4.924
-5 | -0.172 | 0.04151 | -0.02 | -4.135
-4.5 | -0.125 | 0.03941 | -0.021 | -3.175
-4 | -0.077 | 0.03713 | -0.021 | -2.072
-3.5 | -0.028 | 0.03553 | -0.022 | -0.784
-3 | 0.022 | 0.03424 | -0.023 | 0.635
-2.5 | 0.072 | 0.03293 | -0.024 | 2.181
-2 | 0.122 | 0.03203 | -0.024 | 3.816
-1.5 | 0.173 | 0.03115 | -0.025 | 5.551
-1 | 0.224 | 0.0306 | -0.027 | 7.316
-0.5 | 0.275 | 0.03023 | -0.027 | 9.091
0 | 0.388 | 0.01223 | -0.056 | 31.702
0.5 | 0.447 | 0.01226 | -0.057 | 36.483
1 | 0.507 | 0.01228 | -0.058 | 41.299
1.5 | 0.566 | 0.01052 | -0.059 | 53.858
2 | 0.625 | 0.01073 | -0.06 | 58.275
2.5 | 0.684 | 0.01094 | -0.06 | 62.518
3 | 0.744 | 0.01118 | -0.061 | 66.524
3.5 | 0.812 | 0.01127 | -0.063 | 72.092
4 | 0.874 | 0.01181 | -0.064 | 73.954
4.5 | 0.933 | 0.01242 | -0.065 | 75.152
5 | 0.991 | 0.01309 | -0.066 | 75.702
5.5 | 1.047 | 0.01389 | -0.067 | 75.329
6 | 1.1 | 0.01475 | -0.068 | 74.607
6.5 | 1.147 | 0.02138 | -0.069 | 53.638
7 | 1.196 | 0.02245 | -0.07 | 53.264
7.5 | 1.242 | 0.02356 | -0.071 | 52.7
8 | 1.284 | 0.02476 | -0.072 | 51.882
8.5 | 1.324 | 0.0261 | -0.072 | 50.713
9 | 1.356 | 0.0275 | -0.073 | 49.304
9.5 | 1.381 | 0.02902 | -0.074 | 47.582
10 | 1.177 | 0.06621 | -0.035 | 17.783
10.5 | 1.186 | 0.07177 | -0.033 | 16.531
11 | 1.189 | 0.0775 | -0.032 | 15.345
11.5 | 1.178 | 0.08321 | -0.031 | 14.154
12 | 1.157 | 0.08978 | -0.031 | 12.885
12.5 | 1.126 | 0.09774 | -0.031 | 11.522
13 | 1.085 | 0.10718 | -0.03 | 10.124
13.5 | 1.035 | 0.11679 | -0.029 | 8.859
14 | 0.975 | 0.12828 | -0.029 | 7.603
14.5 | 0.908 | 0.13407 | -0.028 | 6.772

## 22. Re 250k Mach 0.25 (2)
BIGFOIL.COM POLAR EXPORT
NACA66-614 a=0.2
NACA66-614 a=0.2 |  |  |  | Cl Max: | 1.1761 | at alpha= | 15 | deg
XFOIL ncrit=9 |  |  |  | L/D Max: | 81.4152 | at alpha= | 6.5 | deg
Re: | 250000 |  |  | Cd Min: | 0.2328 | at alpha= | 20 | deg
Mach: | 0.25 |  |  | Cl=0 at alpha= | -3.5671 | deg
|  |  |  | @ Cl=0.1, Cd= | 0.023273
|  |  |  | @ Cl=0.4, Cd= | 0.01696
|  |  |  | @ Cl=0.6, Cd= | 0.016069
alpha (deg) | Cl | Cd | Cm | Cl/Cd
-20 | -0.4872 | 0.22452 | -0.0061 | -2.17
-19.5 | -0.4678 | 0.21828 | -0.0105 | -2.1431
-19 | -0.4481 | 0.21186 | -0.0151 | -2.1151
-18.5 | -0.4285 | 0.20544 | -0.0198 | -2.0858
-18 | -0.4127 | 0.20006 | -0.0259 | -2.0629
-17.5 | -0.3953 | 0.19339 | -0.0311 | -2.0441
-17 | -0.3698 | 0.18502 | -0.0341 | -1.9987
-16.5 | -0.3488 | 0.17848 | -0.0388 | -1.9543
-16 | -0.3287 | 0.1719 | -0.0438 | -1.9122
-15.5 | -0.3054 | 0.16486 | -0.0515 | -1.8525
-15 | -0.2874 | 0.15843 | -0.0614 | -1.8141
-14.5 | -0.2591 | 0.14884 | -0.0663 | -1.7408
-14 | -0.2357 | 0.14157 | -0.0696 | -1.6649
-13.5 | -0.2215 | 0.13546 | -0.0721 | -1.6352
-13 | -0.2097 | 0.12921 | -0.0748 | -1.6229
-12.5 | -0.2061 | 0.12338 | -0.0787 | -1.6704
-12 | -0.2043 | 0.11733 | -0.0838 | -1.7412
-11.5 | -0.1879 | 0.10957 | -0.0842 | -1.7149
-11 | -0.1708 | 0.10345 | -0.0862 | -1.651
-10.5 | -0.1633 | 0.0972 | -0.0887 | -1.68
-10 | -0.1618 | 0.09061 | -0.0938 | -1.7857
-9.5 | -0.1691 | 0.08327 | -0.1019 | -2.0307
-8.5 | -0.2008 | 0.069 | -0.107 | -2.9101
-8 | -0.1923 | 0.06361 | -0.105 | -3.0231
-7.5 | -0.1901 | 0.05877 | -0.1041 | -3.2346
-7 | -0.1882 | 0.05541 | -0.1006 | -3.3965
-6 | -0.1576 | 0.04462 | -0.0955 | -3.532
-5.5 | -0.1369 | 0.03982 | -0.091 | -3.438
-5 | -0.1135 | 0.03707 | -0.0868 | -3.0618
-4.5 | -0.0804 | 0.03414 | -0.0834 | -2.355
-4 | -0.0368 | 0.03093 | -0.0816 | -1.1898
-3.5 | 0.0057 | 0.02719 | -0.0766 | 0.20964
-3 | 0.0682 | 0.02442 | -0.0757 | 2.7928
-2.5 | 0.1131 | 0.0228 | -0.0737 | 4.9605
-2 | 0.171 | 0.02104 | -0.0733 | 8.1274
-1.5 | 0.2281 | 0.01953 | -0.0726 | 11.6795
-1 | 0.262 | 0.01941 | -0.0688 | 13.4982
-0.5 | 0.3201 | 0.01821 | -0.0682 | 17.5783
0 | 0.3233 | 0.01619 | -0.0585 | 19.9691
1 | 0.4 | 0.01696 | -0.0448 | 23.5849
2 | 0.5421 | 0.01657 | -0.0484 | 32.7158
2.5 | 0.5862 | 0.01621 | -0.0462 | 36.1629
3 | 0.6692 | 0.01536 | -0.0508 | 43.5677
3.5 | 0.7331 | 0.01504 | -0.0524 | 48.7434
4 | 0.7914 | 0.01463 | -0.0529 | 54.0943
4.5 | 0.8662 | 0.01421 | -0.0566 | 60.9571
5 | 0.9289 | 0.01381 | -0.0579 | 67.2629
5.5 | 1.0012 | 0.01368 | -0.0615 | 73.1871
6 | 1.0678 | 0.0136 | -0.0637 | 78.5147
6.5 | 1.1333 | 0.01392 | -0.066 | 81.4152
7 | 1.156 | 0.0146 | -0.0609 | 79.1781
7.5 | 1.1096 | 0.01494 | -0.0424 | 74.2704
8 | 1.1123 | 0.01627 | -0.0342 | 68.3651
8.5 | 1.1239 | 0.01791 | -0.0282 | 62.7527
9 | 1.1294 | 0.02013 | -0.0221 | 56.1053
9.5 | 1.1177 | 0.02365 | -0.015 | 47.26
10 | 1.0801 | 0.02951 | -0.0069 | 36.6012
10.5 | 1.0689 | 0.03445 | -0.002 | 31.0276
11 | 1.0721 | 0.0387 | 0.0012 | 27.7028
11.5 | 1.077 | 0.04311 | 0.0038 | 24.9826
12 | 1.0821 | 0.04771 | 0.0059 | 22.6808
12.5 | 1.0904 | 0.05215 | 0.0081 | 20.9089
13 | 1.1099 | 0.05572 | 0.0098 | 19.9192
13.5 | 1.1323 | 0.05919 | 0.0115 | 19.1299
14 | 1.159 | 0.06281 | 0.0134 | 18.4525
14.5 | 1.1742 | 0.06793 | 0.0145 | 17.2854
15 | 1.1761 | 0.07448 | 0.0147 | 15.7908
15.5 | 1.1744 | 0.08144 | 0.014 | 14.4204
16 | 1.1627 | 0.09035 | 0.0125 | 12.8688
16.5 | 1.1384 | 0.10135 | 0.0091 | 11.2324
17 | 1.1071 | 0.11397 | 0.0036 | 9.714
17.5 | 1.0742 | 0.12797 | -0.0042 | 8.3942
18 | 0.9821 | 0.15847 | -0.024 | 6.1974
18.5 | 0.9292 | 0.18614 | -0.0395 | 4.9919
19 | 0.9092 | 0.21286 | -0.0508 | 4.2714
19.5 | 0.9191 | 0.22223 | -0.055 | 4.1358
20 | 0.9196 | 0.2328 | -0.0635 | 3.9502

## 23. Re 250k Mach 0.50 (1)
BIGFOIL.COM POLAR EXPORT
NACA66-614 a=0.2
NACA66-614 a=0.2 |  |  |  | Cl Max: | 1.329 | at alpha= | 7.5 | deg
JavaFoil+Calcfoil stall+Eppler ext transition |  |  |  | L/D Max: | 70.029 | at alpha= | 4.5 | deg
Re: | 250000 |  |  | Cd Min: | 0.01148 | at alpha= | 1.5 | deg
Mach: | 0.5 |  |  | Cl=0 at alpha= | -3.2182 | deg
|  |  |  | @ Cl=0.1, Cd= | 0.033682
|  |  |  | @ Cl=0.4, Cd= | 0.017365
|  |  |  | @ Cl=0.6, Cd= | 0.012138
alpha (deg) | Cl | Cd | Cm | Cl/Cd
-20 | -0.932 | 0.26858 | -0.015 | -3.47
-19.5 | -0.905 | 0.24966 | -0.016 | -3.624
-19 | -0.878 | 0.25083 | -0.016 | -3.499
-18.5 | -0.851 | 0.24601 | -0.016 | -3.457
-18 | -0.823 | 0.24118 | -0.017 | -3.413
-17.5 | -0.794 | 0.22345 | -0.016 | -3.553
-17 | -0.766 | 0.2164 | -0.017 | -3.541
-16.5 | -0.739 | 0.20768 | -0.017 | -3.558
-16 | -0.711 | 0.20909 | -0.017 | -3.402
-15.5 | -0.684 | 0.19933 | -0.018 | -3.432
-15 | -0.657 | 0.19509 | -0.018 | -3.365
-14.5 | -0.629 | 0.19651 | -0.018 | -3.2
-14 | -0.6 | 0.17672 | -0.018 | -3.395
-13.5 | -0.572 | 0.17614 | -0.018 | -3.248
-13 | -0.544 | 0.17062 | -0.018 | -3.191
-12.5 | -0.517 | 0.16895 | -0.018 | -3.059
-12 | -0.489 | 0.15446 | -0.019 | -3.167
-11.5 | -0.461 | 0.15095 | -0.019 | -3.057
-11 | -0.434 | 0.15756 | -0.02 | -2.752
-10.5 | -0.406 | 0.1429 | -0.02 | -2.84
-10 | -0.378 | 0.14014 | -0.021 | -2.698
-9.5 | -0.349 | 0.13561 | -0.019 | -2.577
-9 | -0.322 | 0.13312 | -0.019 | -2.416
-8.5 | -0.294 | 0.13081 | -0.019 | -2.246
-8 | -0.266 | 0.11643 | -0.02 | -2.285
-7.5 | -0.238 | 0.11079 | -0.02 | -2.15
-7 | -0.21 | 0.10845 | -0.021 | -1.94
-6.5 | -0.182 | 0.10458 | -0.018 | -1.743
-6 | -0.154 | 0.08244 | -0.016 | -1.872
-5.5 | -0.209 | 0.05285 | -0.023 | -3.95
-5 | -0.179 | 0.04642 | -0.022 | -3.857
-4.5 | -0.135 | 0.04255 | -0.023 | -3.173
-4 | -0.084 | 0.0397 | -0.023 | -2.115
-3.5 | -0.031 | 0.03712 | -0.024 | -0.826
-3 | 0.024 | 0.03538 | -0.024 | 0.679
-2.5 | 0.08 | 0.0341 | -0.025 | 2.336
-2 | 0.136 | 0.03293 | -0.026 | 4.127
-1.5 | 0.193 | 0.03192 | -0.027 | 6.035
-1 | 0.25 | 0.03133 | -0.029 | 7.968
-0.5 | 0.307 | 0.03096 | -0.03 | 9.907
0 | 0.43 | 0.01298 | -0.062 | 33.145
0.5 | 0.496 | 0.01301 | -0.063 | 38.163
1 | 0.562 | 0.01303 | -0.064 | 43.142
1.5 | 0.628 | 0.01148 | -0.065 | 54.665
2 | 0.693 | 0.01175 | -0.066 | 58.993
2.5 | 0.762 | 0.01191 | -0.067 | 63.96
3 | 0.836 | 0.01246 | -0.069 | 67.12
3.5 | 0.904 | 0.01314 | -0.071 | 68.762
4 | 0.969 | 0.01391 | -0.072 | 69.702
4.5 | 1.034 | 0.01477 | -0.073 | 70.029
5 | 1.096 | 0.01581 | -0.074 | 69.344
5.5 | 1.155 | 0.017 | -0.075 | 67.971
6 | 1.206 | 0.02462 | -0.075 | 48.984
6.5 | 1.255 | 0.02614 | -0.076 | 47.998
7 | 1.297 | 0.02784 | -0.077 | 46.588
7.5 | 1.329 | 0.02966 | -0.078 | 44.786
8 | 1.135 | 0.05476 | -0.038 | 20.728
8.5 | 1.128 | 0.06097 | -0.033 | 18.494
9 | 1.061 | 0.06934 | -0.03 | 15.299
9.5 | 0.692 | 0.10859 | -0.029 | 6.373
10 | 0.718 | 0.12726 | -0.029 | 5.646
10.5 | 0.746 | 0.13209 | -0.035 | 5.646
11 | 0.772 | 0.13563 | -0.035 | 5.693
11.5 | 0.798 | 0.15245 | -0.035 | 5.235
12 | 0.824 | 0.15608 | -0.036 | 5.281
12.5 | 0.852 | 0.16657 | -0.041 | 5.114

## 24. Re 250k Mach 0.50 (2)
BIGFOIL.COM POLAR EXPORT
NACA66-614 a=0.2
NACA66-614 a=0.2 |  |  |  | Cl Max: | 1.1357 | at alpha= | 8.5 | deg
XFOIL ncrit=9 |  |  |  | L/D Max: | 64.0035 | at alpha= | 6 | deg
Re: | 250000 |  |  | Cd Min: | 0.24036 | at alpha= | -20 | deg
Mach: | 0.5 |  |  | Cl=0 at alpha= | -3.052 | deg
|  |  |  | @ Cl=0.1, Cd= | 0.026915
|  |  |  | @ Cl=0.4, Cd= | 0.018728
|  |  |  | @ Cl=0.6, Cd= | 0.018256
alpha (deg) | Cl | Cd | Cm | Cl/Cd
-20 | -0.5043 | 0.24036 | -0.0085 | -2.0981
-19.5 | -0.4793 | 0.23282 | -0.0146 | -2.0587
-19 | -0.4552 | 0.22612 | -0.0216 | -2.0131
-18 | -0.4016 | 0.20937 | -0.0333 | -1.9181
-17.5 | -0.3743 | 0.20173 | -0.0395 | -1.8555
-17 | -0.3424 | 0.19404 | -0.0475 | -1.7646
-16.5 | -0.308 | 0.18587 | -0.057 | -1.6571
-16 | -0.2885 | 0.18016 | -0.0644 | -1.6014
-15.5 | -0.2667 | 0.17197 | -0.0677 | -1.5509
-15 | -0.2436 | 0.16422 | -0.07 | -1.4834
-14.5 | -0.2262 | 0.15773 | -0.0724 | -1.4341
-14 | -0.2074 | 0.15103 | -0.0759 | -1.3732
-13.5 | -0.1922 | 0.14474 | -0.079 | -1.3279
-13 | -0.186 | 0.13974 | -0.0853 | -1.331
-12.5 | -0.1664 | 0.13148 | -0.0879 | -1.2656
-12 | -0.1435 | 0.12432 | -0.0894 | -1.1543
-11.5 | -0.1254 | 0.1178 | -0.0929 | -1.0645
-11 | -0.1141 | 0.11163 | -0.0971 | -1.0221
-10.5 | -0.1181 | 0.10647 | -0.1034 | -1.1092
-10 | -0.0951 | 0.09793 | -0.1052 | -0.9711
-9.5 | -0.0763 | 0.09156 | -0.1071 | -0.83333
-9 | -0.0659 | 0.08544 | -0.1095 | -0.7713
-8.5 | -0.0627 | 0.07921 | -0.1153 | -0.79157
-7.5 | -0.0674 | 0.06547 | -0.1233 | -1.0295
-7 | -0.0764 | 0.06063 | -0.1231 | -1.2601
-6.5 | -0.0925 | 0.05682 | -0.1195 | -1.6279
-5.5 | -0.1007 | 0.04821 | -0.1094 | -2.0888
-5 | -0.104 | 0.04663 | -0.1006 | -2.2303
-4.5 | -0.0796 | 0.04136 | -0.0967 | -1.9246
-4 | -0.0729 | 0.03877 | -0.0885 | -1.8803
-3 | 0.004 | 0.03119 | -0.0772 | 0.12825
-2.5 | 0.0809 | 0.0277 | -0.0765 | 2.9206
-2 | 0.1203 | 0.02608 | -0.072 | 4.6127
-1.5 | 0.2043 | 0.02364 | -0.0738 | 8.6421
-1 | 0.2394 | 0.02296 | -0.0685 | 10.4268
-0.5 | 0.2773 | 0.0225 | -0.0636 | 12.3244
0 | 0.3488 | 0.02089 | -0.0635 | 16.697
1 | 0.4092 | 0.01834 | -0.0463 | 22.3119
1.5 | 0.415 | 0.01911 | -0.0338 | 21.7164
3 | 0.6121 | 0.0182 | -0.0315 | 33.6319
4 | 0.7699 | 0.01712 | -0.0365 | 44.9708
4.5 | 0.8619 | 0.0164 | -0.0407 | 52.5549
5 | 0.9433 | 0.01643 | -0.044 | 57.4133
5.5 | 1.0269 | 0.01661 | -0.0474 | 61.8242
6 | 1.1047 | 0.01726 | -0.0501 | 64.0035
6.5 | 1.1008 | 0.01768 | -0.0387 | 62.2624
7 | 1.1048 | 0.01866 | -0.029 | 59.2069
7.5 | 1.1212 | 0.02026 | -0.0221 | 55.3406
8 | 1.1289 | 0.02251 | -0.015 | 50.151
8.5 | 1.1357 | 0.02527 | -0.0085 | 44.9426
9 | 1.1311 | 0.02916 | -0.0021 | 38.7894
9.5 | 1.094 | 0.03581 | 0.0044 | 30.5501
10 | 1.0604 | 0.04336 | 0.0088 | 24.4557
10.5 | 1.0476 | 0.05025 | 0.0113 | 20.8478
11 | 1.0423 | 0.05697 | 0.0128 | 18.2956
11.5 | 1.0367 | 0.0639 | 0.0139 | 16.2238
12 | 1.0483 | 0.06932 | 0.0154 | 15.1226
12.5 | 1.0621 | 0.07473 | 0.017 | 14.2125
13 | 1.0676 | 0.08136 | 0.0177 | 13.1219
13.5 | 1.0609 | 0.09048 | 0.0158 | 11.7252

## 25. Re 500k Mach 0.00 (1)
BIGFOIL.COM POLAR EXPORT
NACA66-614 a=0.2
NACA66-614 a=0.2 |  |  |  | Cl Max: | 1.443 | at alpha= | 11.5 | deg
JavaFoil+Calcfoil stall+Eppler ext transition |  |  |  | L/D Max: | 100.218 | at alpha= | 3.5 | deg
Re: | 500000 |  |  | Cd Min: | 0.00746 | at alpha= | 1.5 | deg
Mach: | 0 |  |  | Cl=0 at alpha= | -3.2188 | deg
|  |  |  | @ Cl=0.1, Cd= | 0.022489
|  |  |  | @ Cl=0.4, Cd= | 0.0093642
|  |  |  | @ Cl=0.6, Cd= | 0.0075221
alpha (deg) | Cl | Cd | Cm | Cl/Cd
-17 | -0.415 | 0.16886 | -0.012 | -2.46
-16.5 | -0.429 | 0.16157 | -0.012 | -2.656
-16 | -0.443 | 0.15414 | -0.013 | -2.872
-15.5 | -0.456 | 0.14428 | -0.013 | -3.159
-15 | -0.468 | 0.1364 | -0.013 | -3.431
-14.5 | -0.479 | 0.12802 | -0.013 | -3.743
-14 | -0.489 | 0.12221 | -0.014 | -4.003
-13.5 | -0.498 | 0.11487 | -0.014 | -4.331
-13 | -0.504 | 0.11221 | -0.014 | -4.488
-12.5 | -0.508 | 0.10693 | -0.014 | -4.748
-12 | -0.51 | 0.09599 | -0.015 | -5.309
-11.5 | -0.508 | 0.09005 | -0.015 | -5.639
-11 | -0.503 | 0.08367 | -0.016 | -6.017
-10.5 | -0.495 | 0.07819 | -0.017 | -6.334
-10 | -0.483 | 0.07169 | -0.017 | -6.744
-9.5 | -0.468 | 0.06752 | -0.018 | -6.928
-9 | -0.448 | 0.06255 | -0.018 | -7.164
-8.5 | -0.425 | 0.05879 | -0.019 | -7.222
-8 | -0.397 | 0.05443 | -0.02 | -7.3
-7.5 | -0.366 | 0.05137 | -0.02 | -7.13
-7 | -0.332 | 0.04819 | -0.021 | -6.89
-6.5 | -0.294 | 0.04497 | -0.019 | -6.538
-6 | -0.254 | 0.04245 | -0.02 | -5.983
-5.5 | -0.212 | 0.04038 | -0.02 | -5.244
-5 | -0.168 | 0.03825 | -0.021 | -4.382
-4.5 | -0.122 | 0.03642 | -0.021 | -3.347
-4 | -0.075 | 0.03474 | -0.022 | -2.152
-3.5 | -0.027 | 0.03323 | -0.023 | -0.815
-3 | 0.021 | 0.03195 | -0.024 | 0.661
-2.5 | 0.07 | 0.03071 | -0.025 | 2.271
-2 | 0.147 | 0.00961 | -0.052 | 15.321
-1.5 | 0.208 | 0.00942 | -0.053 | 22.082
-1 | 0.269 | 0.00928 | -0.054 | 28.978
-0.5 | 0.33 | 0.00924 | -0.055 | 35.718
0 | 0.383 | 0.00937 | -0.055 | 40.921
0.5 | 0.442 | 0.00935 | -0.056 | 47.323
1 | 0.501 | 0.00933 | -0.057 | 53.679
1.5 | 0.56 | 0.00746 | -0.058 | 75.057
2 | 0.618 | 0.00755 | -0.059 | 81.804
2.5 | 0.676 | 0.00773 | -0.06 | 87.445
3 | 0.734 | 0.00787 | -0.061 | 93.278
3.5 | 0.795 | 0.00793 | -0.062 | 100.218
4 | 0.855 | 0.00861 | -0.063 | 99.362
4.5 | 0.913 | 0.00917 | -0.064 | 99.528
5 | 0.968 | 0.00972 | -0.065 | 99.623
5.5 | 1.023 | 0.01034 | -0.066 | 98.954
6 | 1.075 | 0.01108 | -0.067 | 97.048
6.5 | 1.126 | 0.01187 | -0.068 | 94.851
7 | 1.168 | 0.0185 | -0.068 | 63.153
7.5 | 1.215 | 0.01936 | -0.069 | 62.766
8 | 1.26 | 0.02029 | -0.07 | 62.067
8.5 | 1.301 | 0.02128 | -0.071 | 61.139
9 | 1.338 | 0.02241 | -0.071 | 59.712
9.5 | 1.37 | 0.02353 | -0.072 | 58.232
10 | 1.397 | 0.02477 | -0.073 | 56.413
10.5 | 1.42 | 0.02616 | -0.074 | 54.267
11 | 1.437 | 0.02755 | -0.075 | 52.16
11.5 | 1.443 | 0.02916 | -0.076 | 49.474
12 | 1.442 | 0.03039 | -0.076 | 47.446
12.5 | 1.432 | 0.03254 | -0.077 | 44.008
13 | 1.203 | 0.08996 | -0.038 | 13.369
13.5 | 1.188 | 0.09654 | -0.038 | 12.308
14 | 1.169 | 0.102 | -0.039 | 11.461
14.5 | 1.144 | 0.10944 | -0.036 | 10.451
15 | 1.117 | 0.11627 | -0.036 | 9.604
15.5 | 1.087 | 0.1245 | -0.037 | 8.73
16 | 1.053 | 0.13167 | -0.035 | 7.999
16.5 | 1.019 | 0.14087 | -0.036 | 7.232

## 26. Re 500k Mach 0.00 (2)
BIGFOIL.COM POLAR EXPORT
NACA66-614 a=0.2
NACA66-614 a=0.2 |  |  |  | Cl Max: | 1.2524 | at alpha= | 17.5 | deg
XFOIL ncrit=9 |  |  |  | L/D Max: | 106.88 | at alpha= | 5.5 | deg
Re: | 500000 |  |  | Cd Min: | 0.22031 | at alpha= | -20 | deg
Mach: | 0 |  |  | Cl=0 at alpha= | -3.8093 | deg
|  |  |  | @ Cl=0.1, Cd= | 0.014148
|  |  |  | @ Cl=0.4, Cd= | 0.0087153
|  |  |  | @ Cl=0.6, Cd= | 0.0088664
alpha (deg) | Cl | Cd | Cm | Cl/Cd
-20 | -0.4865 | 0.22031 | -0.0047 | -2.2083
-19.5 | -0.4683 | 0.21451 | -0.0088 | -2.1831
-19 | -0.4502 | 0.20831 | -0.013 | -2.1612
-18.5 | -0.4319 | 0.20195 | -0.0173 | -2.1386
-18 | -0.4149 | 0.19503 | -0.0225 | -2.1274
-17 | -0.3665 | 0.17992 | -0.035 | -2.037
-16.5 | -0.3505 | 0.17409 | -0.0379 | -2.0133
-16 | -0.3366 | 0.16822 | -0.0405 | -2.001
-15.5 | -0.3236 | 0.16184 | -0.0432 | -1.9995
-15 | -0.3137 | 0.15505 | -0.0474 | -2.0232
-14.5 | -0.3098 | 0.14781 | -0.0518 | -2.0959
-14 | -0.2883 | 0.14093 | -0.0533 | -2.0457
-13.5 | -0.2737 | 0.13481 | -0.0559 | -2.0303
-13 | -0.2603 | 0.12839 | -0.059 | -2.0274
-12.5 | -0.2495 | 0.12166 | -0.062 | -2.0508
-12 | -0.2409 | 0.11453 | -0.0659 | -2.1034
-11.5 | -0.2437 | 0.10617 | -0.0717 | -2.2954
-10.5 | -0.2247 | 0.09231 | -0.0761 | -2.4342
-10 | -0.2203 | 0.08546 | -0.0794 | -2.5778
-9.5 | -0.2179 | 0.07892 | -0.0829 | -2.761
-9 | -0.2316 | 0.07076 | -0.0889 | -3.273
-8.5 | -0.2561 | 0.06434 | -0.0888 | -3.9804
-7.5 | -0.2661 | 0.04837 | -0.0841 | -5.5013
-7 | -0.256 | 0.04191 | -0.0819 | -6.1083
-6.5 | -0.2401 | 0.03282 | -0.0768 | -7.3157
-5.5 | -0.1543 | 0.03091 | -0.074 | -4.9919
-5 | -0.1194 | 0.02511 | -0.0729 | -4.7551
-4.5 | -0.0737 | 0.0225 | -0.0715 | -3.2756
-4 | -0.0212 | 0.01902 | -0.07 | -1.1146
-3.5 | 0.0344 | 0.01591 | -0.0698 | 2.1622
-3 | 0.0897 | 0.01433 | -0.0697 | 6.2596
-2.5 | 0.1429 | 0.01339 | -0.0694 | 10.6721
-2 | 0.1929 | 0.01263 | -0.0686 | 15.2732
-1.5 | 0.2431 | 0.01202 | -0.0678 | 20.2246
-1 | 0.2935 | 0.01137 | -0.067 | 25.8135
-0.5 | 0.345 | 0.01106 | -0.0666 | 31.1935
0 | 0.3711 | 0.00864 | -0.0618 | 42.9514
0.5 | 0.421 | 0.00877 | -0.0601 | 48.0046
1 | 0.4723 | 0.00887 | -0.0588 | 53.2469
1.5 | 0.5249 | 0.00896 | -0.0579 | 58.5826
2 | 0.5793 | 0.0089 | -0.0579 | 65.0899
2.5 | 0.6348 | 0.00881 | -0.0583 | 72.0545
3 | 0.6907 | 0.0087 | -0.0586 | 79.3908
3.5 | 0.7435 | 0.00863 | -0.0585 | 86.153
4 | 0.7949 | 0.00856 | -0.058 | 92.8621
4.5 | 0.8459 | 0.00854 | -0.0575 | 99.0515
5 | 0.8923 | 0.00858 | -0.056 | 103.9977
5.5 | 0.9352 | 0.00875 | -0.0539 | 106.88
6 | 0.9681 | 0.00915 | -0.0498 | 105.8033
6.5 | 0.9993 | 0.00973 | -0.0457 | 102.703
7 | 1.0397 | 0.01078 | -0.0446 | 96.4471
7.5 | 1.0833 | 0.01207 | -0.0453 | 89.7514
8 | 1.0909 | 0.01323 | -0.0383 | 82.4565
8.5 | 1.1044 | 0.01491 | -0.0331 | 74.0711
9 | 1.11 | 0.01726 | -0.0273 | 64.3105
9.5 | 1.0906 | 0.02135 | -0.0193 | 51.082
10 | 1.0903 | 0.02472 | -0.0141 | 44.106
10.5 | 1.1087 | 0.02707 | -0.0111 | 40.9568
11 | 1.12 | 0.03005 | -0.0078 | 37.2712
11.5 | 1.1391 | 0.03259 | -0.0055 | 34.9524
12 | 1.1518 | 0.03579 | -0.0031 | 32.1822
12.5 | 1.1491 | 0.04048 | 0 | 28.3869
13 | 1.1677 | 0.04356 | 0.0013 | 26.8067
13.5 | 1.1803 | 0.04732 | 0.0026 | 24.9429
14 | 1.1912 | 0.0514 | 0.0037 | 23.1751
14.5 | 1.1963 | 0.05604 | 0.0053 | 21.3473
15 | 1.2115 | 0.06007 | 0.0055 | 20.1681
15.5 | 1.2249 | 0.06433 | 0.0058 | 19.0409
16 | 1.2353 | 0.0691 | 0.0055 | 17.877
16.5 | 1.2493 | 0.07324 | 0.0064 | 17.0576
17 | 1.2506 | 0.07963 | 0.005 | 15.7051
17.5 | 1.2524 | 0.08612 | 0.0036 | 14.5425
18 | 1.2503 | 0.0934 | 0.0017 | 13.3865
18.5 | 1.2459 | 0.10121 | -0.0013 | 12.31
19 | 1.2403 | 0.10945 | -0.0048 | 11.3321
19.5 | 1.2317 | 0.11812 | -0.0084 | 10.4275
20 | 1.2022 | 0.13109 | -0.0145 | 9.1708

## 27. Re 500k Mach 0.10 (1)
BIGFOIL.COM POLAR EXPORT
NACA66-614 a=0.2
NACA66-614 a=0.2 |  |  |  | Cl Max: | 1.439 | at alpha= | 11.5 | deg
JavaFoil+Calcfoil stall+Eppler ext transition |  |  |  | L/D Max: | 99.753 | at alpha= | 3.5 | deg
Re: | 500000 |  |  | Cd Min: | 0.00748 | at alpha= | 1.5 | deg
Mach: | 0.1 |  |  | Cl=0 at alpha= | -3.2188 | deg
|  |  |  | @ Cl=0.1, Cd= | 0.030178
|  |  |  | @ Cl=0.4, Cd= | 0.0093749
|  |  |  | @ Cl=0.6, Cd= | 0.0075702
alpha (deg) | Cl | Cd | Cm | Cl/Cd
-16.5 | -0.386 | 0.16409 | -0.012 | -2.352
-16 | -0.402 | 0.15568 | -0.013 | -2.582
-15.5 | -0.418 | 0.15033 | -0.013 | -2.778
-15 | -0.433 | 0.13952 | -0.013 | -3.101
-14.5 | -0.447 | 0.13105 | -0.014 | -3.409
-14 | -0.46 | 0.12295 | -0.014 | -3.739
-13.5 | -0.471 | 0.11729 | -0.014 | -4.017
-13 | -0.48 | 0.11256 | -0.014 | -4.267
-12.5 | -0.487 | 0.10639 | -0.014 | -4.581
-12 | -0.492 | 0.10161 | -0.015 | -4.841
-11.5 | -0.493 | 0.09218 | -0.015 | -5.35
-11 | -0.492 | 0.08571 | -0.016 | -5.736
-10.5 | -0.486 | 0.07869 | -0.016 | -6.175
-10 | -0.476 | 0.07328 | -0.017 | -6.5
-9.5 | -0.463 | 0.0675 | -0.018 | -6.853
-9 | -0.445 | 0.06322 | -0.018 | -7.031
-8.5 | -0.422 | 0.05946 | -0.019 | -7.102
-8 | -0.396 | 0.05513 | -0.02 | -7.185
-7.5 | -0.366 | 0.05189 | -0.02 | -7.052
-7 | -0.332 | 0.04837 | -0.021 | -6.866
-6.5 | -0.294 | 0.04531 | -0.019 | -6.5
-6 | -0.255 | 0.04269 | -0.02 | -5.966
-5.5 | -0.212 | 0.04048 | -0.02 | -5.249
-5 | -0.168 | 0.03831 | -0.021 | -4.392
-4.5 | -0.122 | 0.03656 | -0.021 | -3.348
-4 | -0.075 | 0.03484 | -0.022 | -2.156
-3.5 | -0.027 | 0.03318 | -0.023 | -0.82
-3 | 0.021 | 0.03199 | -0.024 | 0.663
-2.5 | 0.07 | 0.03076 | -0.025 | 2.278
-2 | 0.119 | 0.02981 | -0.026 | 4.001
-1.5 | 0.209 | 0.00942 | -0.053 | 22.185
-1 | 0.27 | 0.00937 | -0.054 | 28.855
-0.5 | 0.332 | 0.00924 | -0.055 | 35.896
0 | 0.385 | 0.00938 | -0.056 | 41.087
0.5 | 0.444 | 0.00936 | -0.057 | 47.472
1 | 0.503 | 0.00934 | -0.058 | 53.885
1.5 | 0.562 | 0.00748 | -0.058 | 75.191
2 | 0.621 | 0.00762 | -0.059 | 81.464
2.5 | 0.679 | 0.00776 | -0.06 | 87.51
3 | 0.738 | 0.00793 | -0.061 | 93.061
3.5 | 0.798 | 0.008 | -0.062 | 99.753
4 | 0.859 | 0.00866 | -0.063 | 99.17
4.5 | 0.917 | 0.00924 | -0.064 | 99.19
5 | 0.973 | 0.00981 | -0.065 | 99.173
5.5 | 1.027 | 0.01046 | -0.066 | 98.217
6 | 1.08 | 0.01117 | -0.067 | 96.672
6.5 | 1.131 | 0.01202 | -0.068 | 94.059
7 | 1.173 | 0.01865 | -0.068 | 62.913
7.5 | 1.22 | 0.01952 | -0.069 | 62.473
8 | 1.264 | 0.02049 | -0.07 | 61.689
8.5 | 1.306 | 0.02153 | -0.071 | 60.637
9 | 1.342 | 0.02261 | -0.072 | 59.34
9.5 | 1.373 | 0.02383 | -0.073 | 57.602
10 | 1.399 | 0.02509 | -0.074 | 55.786
10.5 | 1.42 | 0.02653 | -0.074 | 53.542
11 | 1.435 | 0.0279 | -0.075 | 51.457
11.5 | 1.439 | 0.02955 | -0.076 | 48.687
12 | 1.435 | 0.03101 | -0.077 | 46.26
12.5 | 1.203 | 0.08501 | -0.038 | 14.158
13 | 1.192 | 0.091 | -0.039 | 13.096
13.5 | 1.172 | 0.09794 | -0.037 | 11.964
14 | 1.148 | 0.10362 | -0.037 | 11.082
14.5 | 1.12 | 0.11133 | -0.036 | 10.062
15 | 1.088 | 0.1192 | -0.035 | 9.126
15.5 | 1.053 | 0.1276 | -0.036 | 8.254
16 | 1.015 | 0.13503 | -0.036 | 7.519
16.5 | 0.976 | 0.14756 | -0.036 | 6.611

## 28. Re 500k Mach 0.10 (2)
BIGFOIL.COM POLAR EXPORT
NACA66-614 a=0.2
NACA66-614 a=0.2 |  |  |  | Cl Max: | 1.2419 | at alpha= | 17 | deg
XFOIL ncrit=9 |  |  |  | L/D Max: | 106.429 | at alpha= | 5.5 | deg
Re: | 500000 |  |  | Cd Min: | 0.22088 | at alpha= | -20 | deg
Mach: | 0.1 |  |  | Cl=0 at alpha= | -3.7919 | deg
|  |  |  | @ Cl=0.1, Cd= | 0.014255
|  |  |  | @ Cl=0.4, Cd= | 0.0087392
|  |  |  | @ Cl=0.6, Cd= | 0.0088952
alpha (deg) | Cl | Cd | Cm | Cl/Cd
-20 | -0.487 | 0.22088 | -0.0047 | -2.2048
-19.5 | -0.4687 | 0.21503 | -0.0089 | -2.1797
-19 | -0.4503 | 0.20878 | -0.0131 | -2.1568
-18.5 | -0.4317 | 0.20237 | -0.0175 | -2.1332
-18 | -0.4145 | 0.19545 | -0.0228 | -2.1207
-17 | -0.3654 | 0.18034 | -0.0353 | -2.0262
-16.5 | -0.3504 | 0.17463 | -0.0378 | -2.0065
-16 | -0.3363 | 0.16871 | -0.0405 | -1.9934
-15.5 | -0.3228 | 0.16225 | -0.0434 | -1.9895
-15 | -0.3132 | 0.15553 | -0.0475 | -2.0138
-14.5 | -0.3065 | 0.14814 | -0.0516 | -2.069
-14 | -0.2866 | 0.14145 | -0.0534 | -2.0262
-13.5 | -0.2718 | 0.13527 | -0.0561 | -2.0093
-13 | -0.2583 | 0.12882 | -0.0591 | -2.0051
-12.5 | -0.2474 | 0.12209 | -0.0622 | -2.0264
-12 | -0.2392 | 0.11486 | -0.0664 | -2.0825
-11.5 | -0.241 | 0.10666 | -0.0719 | -2.2595
-11 | -0.2375 | 0.0987 | -0.0761 | -2.4063
-10.5 | -0.2202 | 0.09294 | -0.0762 | -2.3693
-10 | -0.2153 | 0.08612 | -0.0795 | -2.5
-9.5 | -0.2121 | 0.07964 | -0.0829 | -2.6632
-9 | -0.2252 | 0.0712 | -0.0894 | -3.1629
-8.5 | -0.2495 | 0.06452 | -0.09 | -3.867
-8 | -0.2671 | 0.05647 | -0.088 | -4.7299
-7.5 | -0.2617 | 0.04911 | -0.0853 | -5.3289
-7 | -0.2526 | 0.04262 | -0.083 | -5.9268
-6.5 | -0.2236 | 0.03904 | -0.0813 | -5.7275
-6 | -0.204 | 0.03023 | -0.0755 | -6.7483
-5.5 | -0.153 | 0.03128 | -0.0749 | -4.8913
-5 | -0.119 | 0.02535 | -0.0736 | -4.6943
-4.5 | -0.0734 | 0.0227 | -0.0721 | -3.2335
-4 | -0.0248 | 0.02088 | -0.0711 | -1.1877
-3.5 | 0.0348 | 0.01607 | -0.0703 | 2.1655
-3 | 0.0906 | 0.01442 | -0.0702 | 6.2829
-2.5 | 0.1442 | 0.01348 | -0.0699 | 10.6973
-2 | 0.1944 | 0.01269 | -0.0691 | 15.3191
-1.5 | 0.2449 | 0.01206 | -0.0683 | 20.3068
-1 | 0.2956 | 0.01143 | -0.0675 | 25.8618
-0.5 | 0.3472 | 0.01111 | -0.067 | 31.2511
0 | 0.3736 | 0.00867 | -0.0622 | 43.0911
0.5 | 0.4232 | 0.0088 | -0.0604 | 48.0909
1 | 0.4752 | 0.0089 | -0.0592 | 53.3933
1.5 | 0.5275 | 0.009 | -0.0582 | 58.6111
2 | 0.5828 | 0.00892 | -0.0582 | 65.3363
2.5 | 0.6382 | 0.00884 | -0.0586 | 72.1946
3 | 0.694 | 0.00873 | -0.0588 | 79.496
3.5 | 0.7478 | 0.00865 | -0.0587 | 86.4509
4 | 0.7995 | 0.00858 | -0.0582 | 93.1818
4.5 | 0.8496 | 0.00858 | -0.0575 | 99.021
5 | 0.8964 | 0.00862 | -0.056 | 103.9907
5.5 | 0.9387 | 0.00882 | -0.0537 | 106.4286
6 | 0.9708 | 0.00924 | -0.0493 | 105.0649
6.5 | 1.0017 | 0.00981 | -0.0451 | 102.1101
7 | 1.0432 | 0.01092 | -0.0443 | 95.5311
7.5 | 1.08 | 0.01221 | -0.0436 | 88.4521
8 | 1.0913 | 0.01346 | -0.0374 | 81.0773
8.5 | 1.1043 | 0.01521 | -0.0321 | 72.6036
9 | 1.1088 | 0.01767 | -0.0262 | 62.7504
9.5 | 1.0876 | 0.02193 | -0.0181 | 49.5942
10 | 1.0892 | 0.02524 | -0.0131 | 43.1537
10.5 | 1.1077 | 0.02763 | -0.0101 | 40.0905
11 | 1.119 | 0.03068 | -0.0068 | 36.4733
11.5 | 1.1373 | 0.03336 | -0.0045 | 34.0917
12 | 1.1488 | 0.03673 | -0.0021 | 31.2769
12.5 | 1.1466 | 0.04148 | 0.0009 | 27.6422
13 | 1.1643 | 0.04473 | 0.0022 | 26.0295
13.5 | 1.1765 | 0.04862 | 0.0035 | 24.1979
14 | 1.1869 | 0.05285 | 0.0045 | 22.4579
14.5 | 1.1936 | 0.05743 | 0.006 | 20.7836
15 | 1.2082 | 0.06162 | 0.0063 | 19.6073
15.5 | 1.2211 | 0.06602 | 0.0065 | 18.4959
16 | 1.2307 | 0.07101 | 0.0062 | 17.3314
16.5 | 1.2418 | 0.07569 | 0.0068 | 16.4064
17 | 1.2419 | 0.08242 | 0.0052 | 15.0679
17.5 | 1.2409 | 0.08949 | 0.0036 | 13.8664
18 | 1.2352 | 0.09752 | 0.0012 | 12.6661
18.5 | 1.2284 | 0.10595 | -0.0022 | 11.5941
19 | 1.2191 | 0.11506 | -0.0064 | 10.5953
19.5 | 1.2069 | 0.12474 | -0.011 | 9.6753
20 | 1.1798 | 0.13777 | -0.0178 | 8.5635

## 29. Re 500k Mach 0.25 (1)
BIGFOIL.COM POLAR EXPORT
NACA66-614 a=0.2
NACA66-614 a=0.2 |  |  |  | Cl Max: | 1.415 | at alpha= | 11 | deg
JavaFoil+Calcfoil stall+Eppler ext transition |  |  |  | L/D Max: | 97.446 | at alpha= | 4.5 | deg
Re: | 500000 |  |  | Cd Min: | 0.00765 | at alpha= | 1.5 | deg
Mach: | 0.25 |  |  | Cl=0 at alpha= | -3.22 | deg
|  |  |  | @ Cl=0.1, Cd= | 0.030386
|  |  |  | @ Cl=0.4, Cd= | 0.0095092
|  |  |  | @ Cl=0.6, Cd= | 0.007706
alpha (deg) | Cl | Cd | Cm | Cl/Cd
-14.5 | -0.066 | 0.162 | -0.013 | -0.409
-14 | -0.162 | 0.15109 | -0.014 | -1.069
-13.5 | -0.217 | 0.14591 | -0.014 | -1.49
-13 | -0.263 | 0.12984 | -0.015 | -2.024
-12.5 | -0.302 | 0.12504 | -0.015 | -2.416
-12 | -0.336 | 0.1091 | -0.015 | -3.082
-11.5 | -0.365 | 0.10413 | -0.015 | -3.502
-11 | -0.388 | 0.09327 | -0.016 | -4.156
-10.5 | -0.404 | 0.08746 | -0.016 | -4.618
-10 | -0.414 | 0.08021 | -0.017 | -5.16
-9.5 | -0.417 | 0.0756 | -0.017 | -5.511
-9 | -0.413 | 0.06841 | -0.018 | -6.031
-8.5 | -0.401 | 0.06329 | -0.019 | -6.344
-8 | -0.384 | 0.05854 | -0.019 | -6.556
-7.5 | -0.36 | 0.05405 | -0.02 | -6.66
-7 | -0.331 | 0.05031 | -0.021 | -6.574
-6.5 | -0.296 | 0.04627 | -0.02 | -6.396
-6 | -0.258 | 0.04347 | -0.02 | -5.928
-5.5 | -0.216 | 0.04114 | -0.021 | -5.251
-5 | -0.172 | 0.0386 | -0.021 | -4.448
-4.5 | -0.125 | 0.03697 | -0.021 | -3.387
-4 | -0.077 | 0.03494 | -0.022 | -2.202
-3.5 | -0.028 | 0.03347 | -0.023 | -0.833
-3 | 0.022 | 0.03215 | -0.024 | 0.677
-2.5 | 0.072 | 0.03089 | -0.025 | 2.328
-2 | 0.122 | 0.02999 | -0.026 | 4.082
-1.5 | 0.215 | 0.0096 | -0.054 | 22.377
-1 | 0.278 | 0.00946 | -0.055 | 29.365
-0.5 | 0.341 | 0.00932 | -0.056 | 36.566
0 | 0.395 | 0.00951 | -0.057 | 41.529
0.5 | 0.456 | 0.0095 | -0.058 | 47.941
1 | 0.516 | 0.00949 | -0.059 | 54.398
1.5 | 0.576 | 0.00765 | -0.06 | 75.394
2 | 0.636 | 0.00779 | -0.061 | 81.661
2.5 | 0.696 | 0.00797 | -0.062 | 87.293
3 | 0.757 | 0.00798 | -0.063 | 94.898
3.5 | 0.821 | 0.00852 | -0.064 | 96.393
4 | 0.881 | 0.00905 | -0.065 | 97.302
4.5 | 0.94 | 0.00965 | -0.066 | 97.446
5 | 0.997 | 0.01025 | -0.067 | 97.246
5.5 | 1.053 | 0.01101 | -0.068 | 95.661
6 | 1.106 | 0.01178 | -0.069 | 93.888
6.5 | 1.151 | 0.01864 | -0.069 | 61.727
7 | 1.199 | 0.01956 | -0.07 | 61.331
7.5 | 1.246 | 0.02054 | -0.071 | 60.63
8 | 1.288 | 0.02157 | -0.072 | 59.729
8.5 | 1.328 | 0.02278 | -0.073 | 58.302
9 | 1.36 | 0.02408 | -0.074 | 56.491
9.5 | 1.385 | 0.02548 | -0.074 | 54.365
10 | 1.404 | 0.02689 | -0.075 | 52.204
10.5 | 1.414 | 0.02852 | -0.076 | 49.588
11 | 1.415 | 0.03006 | -0.077 | 47.085
11.5 | 1.181 | 0.07783 | -0.037 | 15.169
12 | 1.159 | 0.08388 | -0.035 | 13.816
12.5 | 1.128 | 0.09032 | -0.036 | 12.491
13 | 1.087 | 0.09791 | -0.035 | 11.1
13.5 | 1.036 | 0.10808 | -0.034 | 9.586
14 | 0.976 | 0.11777 | -0.033 | 8.291
14.5 | 0.909 | 0.12482 | -0.032 | 7.281
15 | 0.834 | 0.13642 | -0.032 | 6.117
15.5 | 0.754 | 0.1518 | -0.031 | 4.969
16 | 0.669 | 0.17184 | -0.028 | 3.893

## 30. Re 500k Mach 0.25 (2)
BIGFOIL.COM POLAR EXPORT
NACA66-614 a=0.2
NACA66-614 a=0.2 |  |  |  | Cl Max: | 1.198 | at alpha= | 16 | deg
XFOIL ncrit=9 |  |  |  | L/D Max: | 103.768 | at alpha= | 5.5 | deg
Re: | 500000 |  |  | Cd Min: | 0.22412 | at alpha= | -20 | deg
Mach: | 0.25 |  |  | Cl=0 at alpha= | -3.8443 | deg
|  |  |  | @ Cl=0.1, Cd= | 0.014905
|  |  |  | @ Cl=0.4, Cd= | 0.0089754
|  |  |  | @ Cl=0.6, Cd= | 0.00911
alpha (deg) | Cl | Cd | Cm | Cl/Cd
-20 | -0.4902 | 0.22412 | -0.0049 | -2.1872
-19.5 | -0.4707 | 0.21798 | -0.0093 | -2.1594
-19 | -0.4509 | 0.21143 | -0.0139 | -2.1326
-18.5 | -0.4308 | 0.20469 | -0.0187 | -2.1046
-18 | -0.4102 | 0.19774 | -0.0256 | -2.0744
-17.5 | -0.3826 | 0.18944 | -0.0327 | -2.0196
-17 | -0.3658 | 0.18341 | -0.0349 | -1.9944
-16.5 | -0.3504 | 0.17753 | -0.0375 | -1.9738
-16 | -0.335 | 0.17136 | -0.0405 | -1.9549
-15.5 | -0.3203 | 0.16463 | -0.0439 | -1.9456
-15 | -0.3097 | 0.15802 | -0.0483 | -1.9599
-14.5 | -0.2954 | 0.15048 | -0.0513 | -1.9631
-14 | -0.2776 | 0.14401 | -0.054 | -1.9276
-13.5 | -0.2623 | 0.13765 | -0.057 | -1.9056
-13 | -0.2487 | 0.13113 | -0.0601 | -1.8966
-12.5 | -0.2364 | 0.12402 | -0.0639 | -1.9061
-12 | -0.2303 | 0.11688 | -0.0686 | -1.9704
-11.5 | -0.2273 | 0.1092 | -0.0733 | -2.0815
-11 | -0.2182 | 0.10122 | -0.0764 | -2.1557
-10.5 | -0.1988 | 0.09584 | -0.0772 | -2.0743
-10 | -0.1918 | 0.08914 | -0.0804 | -2.1517
-9.5 | -0.1861 | 0.08252 | -0.0841 | -2.2552
-9 | -0.2049 | 0.07245 | -0.094 | -2.8282
-8 | -0.2386 | 0.05922 | -0.0932 | -4.029
-7.5 | -0.2422 | 0.05167 | -0.0909 | -4.6874
-7 | -0.2316 | 0.04643 | -0.0888 | -4.9882
-6.5 | -0.209 | 0.04212 | -0.0866 | -4.962
-6 | -0.1821 | 0.03573 | -0.0819 | -5.0966
-5.5 | -0.1518 | 0.03152 | -0.0808 | -4.816
-5 | -0.1155 | 0.02671 | -0.0775 | -4.3242
-4.5 | -0.071 | 0.0239 | -0.0755 | -2.9707
-4 | -0.0166 | 0.02463 | -0.0746 | -0.67397
-3.5 | 0.0367 | 0.01702 | -0.0732 | 2.1563
-3 | 0.0955 | 0.01499 | -0.0731 | 6.3709
-2.5 | 0.1509 | 0.01394 | -0.0728 | 10.825
-2 | 0.2034 | 0.01304 | -0.072 | 15.5982
-1.5 | 0.2556 | 0.01231 | -0.071 | 20.7636
-1 | 0.3058 | 0.01174 | -0.0699 | 26.0477
-0.5 | 0.3589 | 0.0113 | -0.0692 | 31.7611
0 | 0.3891 | 0.00898 | -0.065 | 43.3296
0.5 | 0.4361 | 0.00896 | -0.0623 | 48.6719
1 | 0.4916 | 0.00907 | -0.0612 | 54.2007
1.5 | 0.5433 | 0.00917 | -0.0598 | 59.2475
2 | 0.6 | 0.00911 | -0.0596 | 65.8617
2.5 | 0.658 | 0.00898 | -0.06 | 73.2739
3 | 0.713 | 0.00888 | -0.0598 | 80.2928
3.5 | 0.7675 | 0.00881 | -0.0594 | 87.1169
4 | 0.8207 | 0.00875 | -0.0588 | 93.7943
4.5 | 0.8707 | 0.00877 | -0.0575 | 99.2816
5 | 0.9164 | 0.0089 | -0.0553 | 102.9663
5.5 | 0.9557 | 0.00921 | -0.052 | 103.7676
6 | 0.9816 | 0.00972 | -0.046 | 100.9877
6.5 | 1.0081 | 0.01039 | -0.0407 | 97.026
7 | 1.0605 | 0.01182 | -0.0424 | 89.7208
7.5 | 1.0793 | 0.0132 | -0.0378 | 81.7652
8 | 1.0944 | 0.0148 | -0.0324 | 73.9459
8.5 | 1.1055 | 0.01691 | -0.0269 | 65.3755
9 | 1.1003 | 0.02014 | -0.0201 | 54.6326
9.5 | 1.0761 | 0.0249 | -0.0123 | 43.2169
10 | 1.0849 | 0.02806 | -0.0081 | 38.6636
10.5 | 1.1024 | 0.03085 | -0.0052 | 35.7342
11 | 1.1114 | 0.03445 | -0.0019 | 32.2612
11.5 | 1.1256 | 0.03787 | 0.0005 | 29.7227
12 | 1.1329 | 0.04207 | 0.0028 | 26.9289
12.5 | 1.1309 | 0.04732 | 0.0052 | 23.899
13 | 1.1458 | 0.05133 | 0.0064 | 22.3222
13.5 | 1.157 | 0.05583 | 0.0075 | 20.7236
14 | 1.167 | 0.06054 | 0.0084 | 19.2765
14.5 | 1.1773 | 0.06531 | 0.0095 | 18.0263
15 | 1.1883 | 0.07044 | 0.0097 | 16.8697
15.5 | 1.1959 | 0.07616 | 0.0094 | 15.7025
16 | 1.198 | 0.08277 | 0.0084 | 14.4738
16.5 | 1.1905 | 0.09093 | 0.0069 | 13.0925
17 | 1.1749 | 0.10106 | 0.0032 | 11.6258
17.5 | 1.1546 | 0.11242 | -0.0016 | 10.2704
18 | 1.1271 | 0.12568 | -0.0082 | 8.968
18.5 | 1.0986 | 0.14004 | -0.0164 | 7.8449
19 | 1.0646 | 0.15666 | -0.0267 | 6.7956
19.5 | 1.0195 | 0.17798 | -0.0401 | 5.7282
20 | 0.9586 | 0.20919 | -0.0567 | 4.5824

## 31. Re 500k Mach 0.50 (1)
BIGFOIL.COM POLAR EXPORT
NACA66-614 a=0.2
NACA66-614 a=0.2 |  |  |  | Cl Max: | 1.349 | at alpha= | 8 | deg
JavaFoil+Calcfoil stall+Eppler ext transition |  |  |  | L/D Max: | 89.495 | at alpha= | 4 | deg
Re: | 500000 |  |  | Cd Min: | 0.00835 | at alpha= | 1.5 | deg
Mach: | 0.5 |  |  | Cl=0 at alpha= | -3.2182 | deg
|  |  |  | @ Cl=0.1, Cd= | 0.031564
|  |  |  | @ Cl=0.4, Cd= | 0.010039
|  |  |  | @ Cl=0.6, Cd= | 0.0093461
alpha (deg) | Cl | Cd | Cm | Cl/Cd
-20 | -0.932 | 0.22622 | -0.015 | -4.12
-19.5 | -0.905 | 0.21733 | -0.016 | -4.164
-19 | -0.878 | 0.21123 | -0.016 | -4.155
-18.5 | -0.851 | 0.20643 | -0.016 | -4.12
-18 | -0.823 | 0.20164 | -0.017 | -4.083
-17.5 | -0.794 | 0.1875 | -0.016 | -4.235
-17 | -0.766 | 0.18204 | -0.017 | -4.21
-16.5 | -0.739 | 0.17919 | -0.017 | -4.125
-16 | -0.711 | 0.17861 | -0.017 | -3.983
-15.5 | -0.684 | 0.16526 | -0.018 | -4.139
-15 | -0.657 | 0.16107 | -0.018 | -4.076
-14.5 | -0.629 | 0.16401 | -0.018 | -3.835
-14 | -0.6 | 0.14906 | -0.018 | -4.026
-13.5 | -0.572 | 0.1474 | -0.018 | -3.881
-13 | -0.544 | 0.14216 | -0.018 | -3.83
-12.5 | -0.517 | 0.14017 | -0.019 | -3.687
-12 | -0.489 | 0.13002 | -0.019 | -3.762
-11.5 | -0.461 | 0.1266 | -0.019 | -3.645
-11 | -0.434 | 0.12897 | -0.02 | -3.362
-10.5 | -0.406 | 0.1179 | -0.02 | -3.443
-10 | -0.378 | 0.11494 | -0.021 | -3.289
-9.5 | -0.349 | 0.11133 | -0.019 | -3.139
-9 | -0.322 | 0.10884 | -0.02 | -2.956
-8.5 | -0.294 | 0.1065 | -0.02 | -2.759
-8 | -0.266 | 0.09814 | -0.021 | -2.711
-7.5 | -0.238 | 0.09147 | -0.021 | -2.605
-7 | -0.21 | 0.08898 | -0.021 | -2.365
-6.5 | -0.182 | 0.08653 | -0.019 | -2.107
-6 | -0.155 | 0.05741 | -0.022 | -2.695
-5.5 | -0.209 | 0.04811 | -0.023 | -4.34
-5 | -0.179 | 0.04254 | -0.022 | -4.21
-4.5 | -0.135 | 0.03922 | -0.023 | -3.443
-4 | -0.084 | 0.0369 | -0.024 | -2.276
-3.5 | -0.031 | 0.0347 | -0.025 | -0.884
-3 | 0.024 | 0.03316 | -0.025 | 0.725
-2.5 | 0.08 | 0.03196 | -0.026 | 2.494
-2 | 0.136 | 0.03085 | -0.028 | 4.41
-1.5 | 0.193 | 0.02984 | -0.029 | 6.466
-1 | 0.31 | 0.01003 | -0.061 | 30.908
-0.5 | 0.381 | 0.00988 | -0.062 | 38.529
0 | 0.437 | 0.01035 | -0.063 | 42.277
0.5 | 0.505 | 0.01004 | -0.064 | 50.279
1 | 0.572 | 0.01008 | -0.065 | 56.684
1.5 | 0.638 | 0.00835 | -0.066 | 76.413
2 | 0.704 | 0.00858 | -0.067 | 82.024
2.5 | 0.774 | 0.00876 | -0.069 | 88.292
3 | 0.844 | 0.00948 | -0.07 | 89.002
3.5 | 0.91 | 0.01022 | -0.071 | 89.032
4 | 0.976 | 0.0109 | -0.072 | 89.495
4.5 | 1.04 | 0.01171 | -0.073 | 88.829
5 | 1.102 | 0.01266 | -0.074 | 87.052
5.5 | 1.161 | 0.01371 | -0.075 | 84.651
6 | 1.209 | 0.02154 | -0.076 | 56.133
6.5 | 1.258 | 0.02286 | -0.077 | 55.04
7 | 1.3 | 0.02435 | -0.078 | 53.416
7.5 | 1.332 | 0.02602 | -0.079 | 51.207
8 | 1.349 | 0.02804 | -0.08 | 48.112
8.5 | 1.13 | 0.0569 | -0.038 | 19.861
9 | 1.061 | 0.06443 | -0.032 | 16.475
9.5 | 0.692 | 0.09436 | -0.03 | 7.337
10 | 0.719 | 0.10554 | -0.03 | 6.809
10.5 | 0.746 | 0.11281 | -0.036 | 6.613
11 | 0.772 | 0.11207 | -0.036 | 6.89
11.5 | 0.798 | 0.12511 | -0.036 | 6.38
12 | 0.824 | 0.1321 | -0.037 | 6.241
12.5 | 0.852 | 0.14166 | -0.041 | 6.013
13 | 0.878 | 0.14523 | -0.042 | 6.045

## 32. Re 500k Mach 0.50 (2)
BIGFOIL.COM POLAR EXPORT
NACA66-614 a=0.2
NACA66-614 a=0.2 |  |  |  | Cl Max: | 1.1175 | at alpha= | 8.5 | deg
XFOIL ncrit=9 |  |  |  | L/D Max: | 88.8247 | at alpha= | 4 | deg
Re: | 500000 |  |  | Cd Min: | 0.24027 | at alpha= | -20 | deg
Mach: | 0.5 |  |  | Cl=0 at alpha= | -3.9791 | deg
|  |  |  | @ Cl=0.1, Cd= | 0.018784
|  |  |  | @ Cl=0.4, Cd= | 0.01254
|  |  |  | @ Cl=0.6, Cd= | 0.0099452
alpha (deg) | Cl | Cd | Cm | Cl/Cd
-20 | -0.5079 | 0.24027 | -0.0068 | -2.1139
-19.5 | -0.4784 | 0.23232 | -0.0142 | -2.0592
-19 | -0.4526 | 0.22475 | -0.0208 | -2.0138
-18 | -0.4154 | 0.21058 | -0.0273 | -1.9726
-17.5 | -0.3945 | 0.20371 | -0.0308 | -1.9366
-17 | -0.3731 | 0.19674 | -0.0349 | -1.8964
-16.5 | -0.3526 | 0.18973 | -0.0388 | -1.8584
-16 | -0.3315 | 0.18233 | -0.0435 | -1.8181
-15.5 | -0.3149 | 0.17551 | -0.0484 | -1.7942
-15 | -0.2947 | 0.16786 | -0.0524 | -1.7556
-14.5 | -0.2705 | 0.16049 | -0.0553 | -1.6855
-14 | -0.2505 | 0.15351 | -0.0591 | -1.6318
-13.5 | -0.2312 | 0.14644 | -0.0631 | -1.5788
-13 | -0.215 | 0.13923 | -0.068 | -1.5442
-12.5 | -0.2042 | 0.13235 | -0.073 | -1.5429
-12 | -0.1913 | 0.12531 | -0.0774 | -1.5266
-11.5 | -0.1653 | 0.1174 | -0.0789 | -1.408
-11 | -0.1475 | 0.11074 | -0.0822 | -1.3319
-10.5 | -0.1332 | 0.10389 | -0.0859 | -1.2821
-10 | -0.1252 | 0.09685 | -0.0909 | -1.2927
-9 | -0.106 | 0.08234 | -0.0982 | -1.2873
-8.5 | -0.0946 | 0.07593 | -0.1011 | -1.2459
-8 | -0.0889 | 0.06927 | -0.1048 | -1.2834
-7.5 | -0.0951 | 0.06193 | -0.11 | -1.5356
-7 | -0.1164 | 0.05588 | -0.1109 | -2.083
-6.5 | -0.1206 | 0.05023 | -0.1085 | -2.401
-5.5 | -0.1014 | 0.03946 | -0.1018 | -2.5697
-5 | -0.0782 | 0.03374 | -0.0968 | -2.3177
-4.5 | -0.0439 | 0.02985 | -0.0938 | -1.4707
-4 | -0.0021 | 0.0261 | -0.0902 | -0.08046
-3.5 | 0.0482 | 0.0215 | -0.0867 | 2.2419
-3 | 0.11 | 0.01826 | -0.0852 | 6.0241
-2.5 | 0.1786 | 0.01606 | -0.0849 | 11.1208
-2 | 0.2393 | 0.01492 | -0.0839 | 16.0389
-1.5 | 0.2995 | 0.01379 | -0.0826 | 21.7186
-1 | 0.3535 | 0.01319 | -0.0804 | 26.8006
-0.5 | 0.4086 | 0.01242 | -0.0784 | 32.8986
0 | 0.4659 | 0.01205 | -0.077 | 38.6639
0.5 | 0.4917 | 0.0097 | -0.0701 | 50.6907
1 | 0.5451 | 0.0099 | -0.0667 | 55.0606
1.5 | 0.6058 | 0.00995 | -0.0652 | 60.8844
2 | 0.6671 | 0.0099 | -0.0637 | 67.3838
2.5 | 0.7256 | 0.00977 | -0.0624 | 74.2682
3 | 0.7802 | 0.00973 | -0.0604 | 80.185
3.5 | 0.8337 | 0.00969 | -0.058 | 86.0372
4 | 0.8767 | 0.00987 | -0.0535 | 88.8247
4.5 | 0.9042 | 0.0103 | -0.0462 | 87.7864
5 | 0.9314 | 0.01103 | -0.0393 | 84.4424
5.5 | 0.9583 | 0.01188 | -0.0327 | 80.665
6 | 0.9977 | 0.01294 | -0.0289 | 77.102
6.5 | 1.0574 | 0.01469 | -0.0305 | 71.9809
7 | 1.0885 | 0.01642 | -0.0269 | 66.2911
7.5 | 1.103 | 0.01866 | -0.0208 | 59.1104
8 | 1.1165 | 0.02127 | -0.015 | 52.4918
8.5 | 1.1175 | 0.02487 | -0.0088 | 44.9337
9 | 1.0838 | 0.03095 | -0.0013 | 35.0178
9.5 | 1.068 | 0.03671 | 0.0037 | 29.0929
10 | 1.0724 | 0.04169 | 0.0069 | 25.7232
10.5 | 1.0787 | 0.04696 | 0.0093 | 22.9706
11 | 1.0768 | 0.05327 | 0.011 | 20.214
11.5 | 1.0736 | 0.05999 | 0.0123 | 17.8963
12 | 1.0798 | 0.06609 | 0.0132 | 16.3383
12.5 | 1.0858 | 0.07239 | 0.0138 | 14.9993
13 | 1.0896 | 0.07916 | 0.0141 | 13.7645
13.5 | 1.0874 | 0.08719 | 0.0132 | 12.4716

## 33. Re 750k Mach 0.00 (1)
BIGFOIL.COM POLAR EXPORT
NACA66-614 a=0.2
NACA66-614 a=0.2 |  |  |  | Cl Max: | 1.446 | at alpha= | 11.5 | deg
JavaFoil+Calcfoil stall+Eppler ext transition |  |  |  | L/D Max: | 109.589 | at alpha= | 5 | deg
Re: | 750000 |  |  | Cd Min: | 0.00628 | at alpha= | 1.5 | deg
Mach: | 0 |  |  | Cl=0 at alpha= | -3.2188 | deg
|  |  |  | @ Cl=0.1, Cd= | 0.0088035
|  |  |  | @ Cl=0.4, Cd= | 0.0082635
|  |  |  | @ Cl=0.6, Cd= | 0.0063334
alpha (deg) | Cl | Cd | Cm | Cl/Cd
-17 | -0.416 | 0.16024 | -0.012 | -2.593
-16.5 | -0.429 | 0.15159 | -0.013 | -2.833
-16 | -0.443 | 0.14305 | -0.013 | -3.097
-15.5 | -0.456 | 0.13594 | -0.013 | -3.355
-15 | -0.468 | 0.13093 | -0.014 | -3.577
-14.5 | -0.48 | 0.12261 | -0.014 | -3.911
-14 | -0.489 | 0.1152 | -0.014 | -4.249
-13.5 | -0.498 | 0.10953 | -0.015 | -4.545
-13 | -0.504 | 0.10505 | -0.015 | -4.798
-12.5 | -0.508 | 0.09836 | -0.015 | -5.166
-12 | -0.51 | 0.08981 | -0.016 | -5.677
-11.5 | -0.508 | 0.08698 | -0.016 | -5.843
-11 | -0.504 | 0.08023 | -0.017 | -6.279
-10.5 | -0.496 | 0.07496 | -0.017 | -6.611
-10 | -0.484 | 0.06894 | -0.018 | -7.018
-9.5 | -0.468 | 0.06494 | -0.018 | -7.207
-9 | -0.448 | 0.06067 | -0.019 | -7.391
-8.5 | -0.425 | 0.05683 | -0.019 | -7.476
-8 | -0.398 | 0.0525 | -0.02 | -7.574
-7.5 | -0.367 | 0.04977 | -0.02 | -7.364
-7 | -0.332 | 0.04665 | -0.021 | -7.122
-6.5 | -0.294 | 0.04372 | -0.02 | -6.726
-6 | -0.254 | 0.04127 | -0.02 | -6.157
-5.5 | -0.212 | 0.03915 | -0.02 | -5.41
-5 | -0.168 | 0.03708 | -0.021 | -4.522
-4.5 | -0.122 | 0.03537 | -0.022 | -3.448
-4 | -0.075 | 0.03371 | -0.022 | -2.22
-3.5 | -0.027 | 0.03218 | -0.024 | -0.843
-3 | 0.021 | 0.03092 | -0.025 | 0.684
-2.5 | 0.087 | 0.00894 | -0.052 | 9.686
-2 | 0.147 | 0.00831 | -0.053 | 17.721
-1.5 | 0.208 | 0.0085 | -0.053 | 24.48
-1 | 0.269 | 0.00843 | -0.054 | 31.907
-0.5 | 0.33 | 0.00832 | -0.055 | 39.665
0 | 0.387 | 0.00827 | -0.056 | 46.818
0.5 | 0.447 | 0.00824 | -0.057 | 54.258
1 | 0.506 | 0.0082 | -0.058 | 61.746
1.5 | 0.565 | 0.00628 | -0.059 | 89.999
2 | 0.624 | 0.00637 | -0.06 | 97.92
2.5 | 0.683 | 0.00653 | -0.061 | 104.583
3 | 0.743 | 0.00708 | -0.062 | 104.844
3.5 | 0.801 | 0.00756 | -0.063 | 105.844
4 | 0.858 | 0.00803 | -0.063 | 106.825
4.5 | 0.915 | 0.00839 | -0.064 | 109.138
5 | 0.971 | 0.00886 | -0.065 | 109.589
5.5 | 1.026 | 0.00948 | -0.066 | 108.164
6 | 1.078 | 0.01009 | -0.067 | 106.825
6.5 | 1.129 | 0.0108 | -0.068 | 104.556
7 | 1.171 | 0.0171 | -0.068 | 68.441
7.5 | 1.217 | 0.0179 | -0.069 | 67.999
8 | 1.262 | 0.01876 | -0.07 | 67.279
8.5 | 1.304 | 0.01969 | -0.071 | 66.213
9 | 1.341 | 0.0207 | -0.072 | 64.772
9.5 | 1.373 | 0.02176 | -0.073 | 63.09
10 | 1.4 | 0.02292 | -0.073 | 61.087
10.5 | 1.423 | 0.02421 | -0.074 | 58.768
11 | 1.44 | 0.02548 | -0.075 | 56.511
11.5 | 1.446 | 0.02704 | -0.076 | 53.474
12 | 1.446 | 0.0284 | -0.077 | 50.891
12.5 | 1.438 | 0.03039 | -0.077 | 47.312
13 | 1.423 | 0.03222 | -0.078 | 44.174
13.5 | 1.402 | 0.03461 | -0.079 | 40.521
14 | 1.375 | 0.03692 | -0.079 | 37.258
14.5 | 1.147 | 0.10626 | -0.04 | 10.791
15 | 1.12 | 0.11244 | -0.04 | 9.956
15.5 | 1.09 | 0.1176 | -0.041 | 9.264
16 | 1.055 | 0.12747 | -0.039 | 8.277
16.5 | 1.02 | 0.13576 | -0.04 | 7.516

## 34. Re 750k Mach 0.00 (2)
BIGFOIL.COM POLAR EXPORT
NACA66-614 a=0.2
NACA66-614 a=0.2 |  |  |  | Cl Max: | 1.2796 | at alpha= | 18.5 | deg
XFOIL ncrit=9 |  |  |  | L/D Max: | 124.373 | at alpha= | 5 | deg
Re: | 750000 |  |  | Cd Min: | 0.12071 | at alpha= | 20 | deg
Mach: | 0 |  |  | Cl=0 at alpha= | -3.7799 | deg
|  |  |  | @ Cl=0.1, Cd= | 0.011763
|  |  |  | @ Cl=0.4, Cd= | 0.0075012
|  |  |  | @ Cl=0.6, Cd= | 0.0069363
alpha (deg) | Cl | Cd | Cm | Cl/Cd
-10.5 | -0.2356 | 0.09023 | -0.0747 | -2.6111
-10 | -0.2387 | 0.08192 | -0.0791 | -2.9138
-9.5 | -0.234 | 0.07593 | -0.0825 | -3.0818
-9 | -0.2519 | 0.0681 | -0.0875 | -3.699
-8.5 | -0.2808 | 0.06145 | -0.0861 | -4.5696
-8 | -0.3062 | 0.05085 | -0.0833 | -6.0216
-7.5 | -0.3765 | 0.02323 | -0.0694 | -16.2075
-7 | -0.3223 | 0.0245 | -0.07 | -13.1551
-6.5 | -0.2838 | 0.02007 | -0.0678 | -14.1405
-6 | -0.2316 | 0.02004 | -0.0679 | -11.5569
-5.5 | -0.1826 | 0.01861 | -0.0675 | -9.8119
-5 | -0.1307 | 0.01761 | -0.0672 | -7.4219
-4.5 | -0.0789 | 0.01602 | -0.0671 | -4.9251
-4 | -0.0243 | 0.0144 | -0.0672 | -1.6875
-3.5 | 0.0309 | 0.01307 | -0.0673 | 2.3642
-3 | 0.0848 | 0.01199 | -0.0672 | 7.0726
-2.5 | 0.1371 | 0.01121 | -0.0669 | 12.2302
-2 | 0.1893 | 0.01064 | -0.0665 | 17.7914
-1.5 | 0.2394 | 0.00993 | -0.0658 | 24.1088
-1 | 0.2917 | 0.00953 | -0.0655 | 30.6086
-0.5 | 0.3458 | 0.00923 | -0.0655 | 37.4648
0 | 0.3881 | 0.00776 | -0.064 | 50.0129
0.5 | 0.4304 | 0.00684 | -0.0617 | 62.924
1 | 0.4842 | 0.00687 | -0.0612 | 70.4803
1.5 | 0.5395 | 0.00692 | -0.0613 | 77.9624
2 | 0.5949 | 0.00694 | -0.0614 | 85.7205
2.5 | 0.6507 | 0.0069 | -0.0619 | 94.3043
3 | 0.7065 | 0.0069 | -0.0624 | 102.3913
3.5 | 0.7615 | 0.0069 | -0.0627 | 110.3623
4 | 0.8148 | 0.00694 | -0.0627 | 117.4063
4.5 | 0.8662 | 0.00707 | -0.0623 | 122.5177
5 | 0.9129 | 0.00734 | -0.0611 | 124.3733
5.5 | 0.9522 | 0.00785 | -0.0585 | 121.2994
6 | 0.9873 | 0.00842 | -0.0551 | 117.2565
6.5 | 1.0059 | 0.0091 | -0.0485 | 110.5385
7 | 1.0146 | 0.00996 | -0.0401 | 101.8675
7.5 | 1.062 | 0.01129 | -0.0412 | 94.0655
8 | 1.0899 | 0.01263 | -0.0385 | 86.2945
8.5 | 1.1005 | 0.01454 | -0.033 | 75.6878
9 | 1.0909 | 0.01777 | -0.0253 | 61.39
9.5 | 1.0882 | 0.02099 | -0.0192 | 51.8437
10 | 1.1084 | 0.02303 | -0.016 | 48.1285
10.5 | 1.1335 | 0.02484 | -0.0136 | 45.632
11 | 1.1494 | 0.02736 | -0.0105 | 42.0102
11.5 | 1.1722 | 0.02951 | -0.0083 | 39.7221
12 | 1.1919 | 0.03199 | -0.0062 | 37.2585
12.5 | 1.1938 | 0.03606 | -0.003 | 33.1059
13 | 1.211 | 0.03906 | -0.0014 | 31.0036
13.5 | 1.2267 | 0.04235 | 0.0001 | 28.9658
14 | 1.2412 | 0.04589 | 0.0012 | 27.0473
14.5 | 1.2467 | 0.0505 | 0.0023 | 24.6871
15 | 1.2472 | 0.05585 | 0.0033 | 22.3312
15.5 | 1.2587 | 0.0603 | 0.0034 | 20.874
16 | 1.2696 | 0.06506 | 0.003 | 19.5143
16.5 | 1.2771 | 0.07035 | 0.0023 | 18.1535
17 | 1.2762 | 0.07674 | 0.0015 | 16.6302
17.5 | 1.2761 | 0.08318 | 0.0005 | 15.3414
18 | 1.2787 | 0.08977 | -0.0014 | 14.2442
18.5 | 1.2796 | 0.09685 | -0.0039 | 13.2122
19 | 1.2784 | 0.1044 | -0.007 | 12.2452
19.5 | 1.2766 | 0.11224 | -0.0105 | 11.3738
20 | 1.2705 | 0.12071 | -0.0143 | 10.5252

## 35. Re 750k Mach 0.10 (1)
BIGFOIL.COM POLAR EXPORT
NACA66-614 a=0.2
NACA66-614 a=0.2 |  |  |  | Cl Max: | 1.442 | at alpha= | 11.5 | deg
JavaFoil+Calcfoil stall+Eppler ext transition |  |  |  | L/D Max: | 108.897 | at alpha= | 5 | deg
Re: | 750000 |  |  | Cd Min: | 0.0063 | at alpha= | 1.5 | deg
Mach: | 0.1 |  |  | Cl=0 at alpha= | -3.2188 | deg
|  |  |  | @ Cl=0.1, Cd= | 0.0088072
|  |  |  | @ Cl=0.4, Cd= | 0.0082645
|  |  |  | @ Cl=0.6, Cd= | 0.0063488
alpha (deg) | Cl | Cd | Cm | Cl/Cd
-16.5 | -0.386 | 0.15961 | -0.013 | -2.419
-16 | -0.402 | 0.14948 | -0.013 | -2.69
-15.5 | -0.418 | 0.1389 | -0.013 | -3.008
-15 | -0.433 | 0.13157 | -0.014 | -3.29
-14.5 | -0.447 | 0.12538 | -0.014 | -3.565
-14 | -0.46 | 0.11638 | -0.014 | -3.952
-13.5 | -0.471 | 0.11165 | -0.015 | -4.222
-13 | -0.481 | 0.10576 | -0.015 | -4.545
-12.5 | -0.488 | 0.10197 | -0.015 | -4.784
-12 | -0.492 | 0.09509 | -0.015 | -5.178
-11.5 | -0.494 | 0.08923 | -0.016 | -5.533
-11 | -0.492 | 0.08191 | -0.016 | -6.006
-10.5 | -0.486 | 0.07569 | -0.017 | -6.424
-10 | -0.477 | 0.07053 | -0.018 | -6.758
-9.5 | -0.463 | 0.06522 | -0.018 | -7.096
-9 | -0.445 | 0.06115 | -0.019 | -7.274
-8.5 | -0.423 | 0.05746 | -0.019 | -7.355
-8 | -0.396 | 0.05299 | -0.02 | -7.48
-7.5 | -0.366 | 0.05016 | -0.02 | -7.299
-7 | -0.332 | 0.04685 | -0.021 | -7.093
-6.5 | -0.295 | 0.04382 | -0.02 | -6.723
-6 | -0.255 | 0.04139 | -0.02 | -6.155
-5.5 | -0.213 | 0.03921 | -0.02 | -5.419
-5 | -0.168 | 0.0371 | -0.021 | -4.537
-4.5 | -0.122 | 0.03538 | -0.022 | -3.461
-4 | -0.075 | 0.03384 | -0.023 | -2.222
-3.5 | -0.027 | 0.03212 | -0.024 | -0.848
-3 | 0.021 | 0.031 | -0.025 | 0.685
-2.5 | 0.087 | 0.00895 | -0.052 | 9.717
-2 | 0.148 | 0.00828 | -0.053 | 17.872
-1.5 | 0.209 | 0.00858 | -0.054 | 24.375
-1 | 0.27 | 0.00844 | -0.055 | 32.049
-0.5 | 0.332 | 0.00832 | -0.055 | 39.889
0 | 0.389 | 0.00827 | -0.056 | 47.05
0.5 | 0.449 | 0.00824 | -0.057 | 54.509
1 | 0.509 | 0.0082 | -0.058 | 62.04
1.5 | 0.568 | 0.0063 | -0.059 | 90.197
2 | 0.627 | 0.00639 | -0.06 | 98.111
2.5 | 0.686 | 0.00658 | -0.061 | 104.274
3 | 0.746 | 0.00713 | -0.062 | 104.709
3.5 | 0.804 | 0.00761 | -0.063 | 105.705
4 | 0.862 | 0.00808 | -0.064 | 106.69
4.5 | 0.92 | 0.00845 | -0.065 | 108.87
5 | 0.975 | 0.00896 | -0.066 | 108.897
5.5 | 1.03 | 0.00955 | -0.066 | 107.813
6 | 1.083 | 0.01018 | -0.067 | 106.372
6.5 | 1.134 | 0.01093 | -0.068 | 103.761
7 | 1.175 | 0.01724 | -0.069 | 68.17
7.5 | 1.222 | 0.01808 | -0.069 | 67.616
8 | 1.267 | 0.01896 | -0.07 | 66.792
8.5 | 1.308 | 0.0199 | -0.071 | 65.723
9 | 1.344 | 0.02092 | -0.072 | 64.258
9.5 | 1.376 | 0.02204 | -0.073 | 62.401
10 | 1.402 | 0.02318 | -0.074 | 60.482
10.5 | 1.423 | 0.02452 | -0.075 | 58.043
11 | 1.438 | 0.02581 | -0.075 | 55.72
11.5 | 1.442 | 0.02743 | -0.076 | 52.571
12 | 1.438 | 0.02896 | -0.077 | 49.678
12.5 | 1.427 | 0.03084 | -0.078 | 46.281
13 | 1.408 | 0.03306 | -0.078 | 42.604
13.5 | 1.382 | 0.03543 | -0.079 | 39.005
14 | 1.348 | 0.03822 | -0.079 | 35.256
14.5 | 1.123 | 0.10708 | -0.04 | 10.483
15 | 1.09 | 0.11387 | -0.039 | 9.57
15.5 | 1.055 | 0.11996 | -0.04 | 8.796
16 | 1.017 | 0.12977 | -0.039 | 7.834
16.5 | 0.976 | 0.13665 | -0.038 | 7.146

## 36. Re 750k Mach 0.10 (2)
BIGFOIL.COM POLAR EXPORT
NACA66-614 a=0.2
NACA66-614 a=0.2 |  |  |  | Cl Max: | 1.2688 | at alpha= | 16.5 | deg
XFOIL ncrit=9 |  |  |  | L/D Max: | 123.905 | at alpha= | 5 | deg
Re: | 750000 |  |  | Cd Min: | 0.22047 | at alpha= | -20 | deg
Mach: | 0.1 |  |  | Cl=0 at alpha= | -3.7833 | deg
|  |  |  | @ Cl=0.1, Cd= | 0.01186
|  |  |  | @ Cl=0.4, Cd= | 0.0079134
|  |  |  | @ Cl=0.6, Cd= | 0.0069687
alpha (deg) | Cl | Cd | Cm | Cl/Cd
-20 | -0.4882 | 0.22047 | -0.0044 | -2.2144
-19.5 | -0.4698 | 0.21466 | -0.0085 | -2.1886
-19 | -0.4513 | 0.20843 | -0.0128 | -2.1652
-18.5 | -0.4262 | 0.20133 | -0.0195 | -2.1169
-18 | -0.4075 | 0.19389 | -0.0247 | -2.1017
-17.5 | -0.3964 | 0.18754 | -0.028 | -2.1137
-17 | -0.3799 | 0.18076 | -0.0306 | -2.1017
-16.5 | -0.3636 | 0.17501 | -0.0335 | -2.0776
-16 | -0.3475 | 0.16904 | -0.0367 | -2.0557
-15.5 | -0.3323 | 0.16243 | -0.0401 | -2.0458
-15 | -0.3209 | 0.155 | -0.0442 | -2.0703
-14.5 | -0.3146 | 0.14747 | -0.0489 | -2.1333
-14 | -0.2938 | 0.1409 | -0.0508 | -2.0852
-13 | -0.2655 | 0.12821 | -0.0571 | -2.0708
-12.5 | -0.2541 | 0.12124 | -0.0604 | -2.0958
-11.5 | -0.2461 | 0.10504 | -0.0696 | -2.3429
-11 | -0.2414 | 0.09696 | -0.0734 | -2.4897
-10.5 | -0.2308 | 0.09094 | -0.0748 | -2.5379
-10 | -0.2322 | 0.08283 | -0.079 | -2.8033
-9.5 | -0.2266 | 0.07688 | -0.0823 | -2.9475
-9 | -0.2416 | 0.06892 | -0.0878 | -3.5055
-8.5 | -0.2717 | 0.0622 | -0.087 | -4.3682
-8 | -0.2787 | 0.05558 | -0.0857 | -5.0144
-7.5 | -0.376 | 0.02371 | -0.0705 | -15.8583
-7 | -0.3212 | 0.02514 | -0.0712 | -12.7765
-6.5 | -0.2844 | 0.02017 | -0.0686 | -14.1001
-6 | -0.2312 | 0.02067 | -0.069 | -11.1853
-5.5 | -0.183 | 0.01869 | -0.0681 | -9.7913
-5 | -0.1309 | 0.01784 | -0.0679 | -7.3374
-4.5 | -0.0789 | 0.01611 | -0.0677 | -4.8976
-4 | -0.0241 | 0.01452 | -0.0678 | -1.6598
-3.5 | 0.0315 | 0.01318 | -0.0679 | 2.39
-3 | 0.0859 | 0.01208 | -0.0677 | 7.1109
-2.5 | 0.1385 | 0.01126 | -0.0674 | 12.3002
-2 | 0.191 | 0.01068 | -0.067 | 17.8839
-1.5 | 0.2414 | 0.00998 | -0.0663 | 24.1884
-1 | 0.2937 | 0.00955 | -0.0659 | 30.7539
-0.5 | 0.3482 | 0.00927 | -0.066 | 37.562
0 | 0.3939 | 0.00811 | -0.0648 | 48.5697
0.5 | 0.433 | 0.00685 | -0.062 | 63.2117
1 | 0.4872 | 0.00689 | -0.0615 | 70.7112
1.5 | 0.5426 | 0.00694 | -0.0616 | 78.1844
2 | 0.5985 | 0.00697 | -0.0618 | 85.868
2.5 | 0.6545 | 0.00692 | -0.0622 | 94.5809
3 | 0.7105 | 0.00692 | -0.0626 | 102.6734
3.5 | 0.7657 | 0.00692 | -0.063 | 110.6503
4 | 0.8192 | 0.00696 | -0.0629 | 117.7011
4.5 | 0.8706 | 0.00711 | -0.0625 | 122.4473
5 | 0.9169 | 0.0074 | -0.061 | 123.9054
5.5 | 0.9559 | 0.00792 | -0.0583 | 120.6944
6 | 0.9902 | 0.00849 | -0.0547 | 116.6313
6.5 | 1.0063 | 0.00917 | -0.0474 | 109.7383
7 | 1.0163 | 0.01009 | -0.0394 | 100.7235
7.5 | 1.0656 | 0.01147 | -0.041 | 92.9032
8 | 1.0906 | 0.01286 | -0.0376 | 84.8056
8.5 | 1.1004 | 0.01486 | -0.032 | 74.0511
9 | 1.089 | 0.01823 | -0.0242 | 59.7367
9.5 | 1.0875 | 0.02143 | -0.0182 | 50.7466
10 | 1.1087 | 0.02345 | -0.0151 | 47.2793
10.5 | 1.1331 | 0.02535 | -0.0126 | 44.6982
11 | 1.1489 | 0.02794 | -0.0095 | 41.1203
11.5 | 1.1709 | 0.03022 | -0.0072 | 38.7459
12 | 1.1896 | 0.03284 | -0.0051 | 36.2241
12.5 | 1.1913 | 0.03702 | -0.002 | 32.1799
13 | 1.2074 | 0.04021 | -0.0003 | 30.0274
13.5 | 1.2223 | 0.04368 | 0.0011 | 27.9831
14 | 1.236 | 0.04742 | 0.0022 | 26.065
14.5 | 1.2388 | 0.05244 | 0.0033 | 23.6232
15 | 1.2422 | 0.05761 | 0.0041 | 21.5622
15.5 | 1.2527 | 0.06231 | 0.0041 | 20.1043
16 | 1.2628 | 0.06729 | 0.0036 | 18.7665
16.5 | 1.2688 | 0.0729 | 0.0027 | 17.4047
17 | 1.2636 | 0.07974 | 0.0023 | 15.8465
17.5 | 1.2678 | 0.08605 | 0.0006 | 14.7333
18 | 1.2686 | 0.09304 | -0.0014 | 13.635
18.5 | 1.2678 | 0.10055 | -0.0043 | 12.6087
19 | 1.2654 | 0.10847 | -0.0077 | 11.6659
19.5 | 1.2622 | 0.11671 | -0.0116 | 10.8148
20 | 1.2522 | 0.12593 | -0.0158 | 9.9436

## 37. Re 750k Mach 0.25 (1)
BIGFOIL.COM POLAR EXPORT
NACA66-614 a=0.2
NACA66-614 a=0.2 |  |  |  | Cl Max: | 1.418 | at alpha= | 11 | deg
JavaFoil+Calcfoil stall+Eppler ext transition |  |  |  | L/D Max: | 107.231 | at alpha= | 4.5 | deg
Re: | 750000 |  |  | Cd Min: | 0.00642 | at alpha= | 1.5 | deg
Mach: | 0.25 |  |  | Cl=0 at alpha= | -3.22 | deg
|  |  |  | @ Cl=0.1, Cd= | 0.0089286
|  |  |  | @ Cl=0.4, Cd= | 0.0083595
|  |  |  | @ Cl=0.6, Cd= | 0.0064554
alpha (deg) | Cl | Cd | Cm | Cl/Cd
-14.5 | -0.066 | 0.15386 | -0.014 | -0.431
-14 | -0.162 | 0.14289 | -0.014 | -1.131
-13.5 | -0.218 | 0.13287 | -0.015 | -1.637
-13 | -0.263 | 0.12198 | -0.015 | -2.156
-12.5 | -0.302 | 0.11618 | -0.015 | -2.602
-12 | -0.336 | 0.10159 | -0.016 | -3.312
-11.5 | -0.365 | 0.09743 | -0.016 | -3.746
-11 | -0.388 | 0.08926 | -0.017 | -4.345
-10.5 | -0.404 | 0.08329 | -0.017 | -4.853
-10 | -0.414 | 0.07632 | -0.017 | -5.426
-9.5 | -0.417 | 0.07191 | -0.018 | -5.798
-9 | -0.413 | 0.06514 | -0.019 | -6.336
-8.5 | -0.402 | 0.06106 | -0.019 | -6.578
-8 | -0.384 | 0.05641 | -0.02 | -6.807
-7.5 | -0.36 | 0.05233 | -0.021 | -6.884
-7 | -0.331 | 0.04849 | -0.021 | -6.825
-6.5 | -0.296 | 0.04463 | -0.02 | -6.632
-6 | -0.258 | 0.042 | -0.02 | -6.136
-5.5 | -0.216 | 0.03979 | -0.021 | -5.431
-5 | -0.172 | 0.03762 | -0.022 | -4.565
-4.5 | -0.125 | 0.03587 | -0.022 | -3.491
-4 | -0.077 | 0.03392 | -0.024 | -2.271
-3.5 | -0.028 | 0.03241 | -0.024 | -0.861
-3 | 0.022 | 0.03115 | -0.026 | 0.7
-2.5 | 0.089 | 0.00896 | -0.053 | 9.96
-2 | 0.152 | 0.00878 | -0.054 | 17.293
-1.5 | 0.215 | 0.00865 | -0.055 | 24.816
-1 | 0.278 | 0.00851 | -0.056 | 32.626
-0.5 | 0.341 | 0.00838 | -0.057 | 40.646
0 | 0.399 | 0.00836 | -0.058 | 47.73
0.5 | 0.46 | 0.00833 | -0.059 | 55.256
1 | 0.521 | 0.0083 | -0.06 | 62.862
1.5 | 0.582 | 0.00642 | -0.061 | 90.646
2 | 0.643 | 0.00654 | -0.062 | 98.213
2.5 | 0.704 | 0.00677 | -0.063 | 104.051
3 | 0.765 | 0.00742 | -0.064 | 103.158
3.5 | 0.825 | 0.00794 | -0.064 | 103.874
4 | 0.884 | 0.00842 | -0.065 | 104.933
4.5 | 0.943 | 0.00879 | -0.066 | 107.231
5 | 1 | 0.00938 | -0.067 | 106.592
5.5 | 1.055 | 0.01001 | -0.068 | 105.424
6 | 1.109 | 0.01071 | -0.069 | 103.559
6.5 | 1.153 | 0.01724 | -0.069 | 66.862
7 | 1.202 | 0.01808 | -0.07 | 66.468
7.5 | 1.248 | 0.01901 | -0.071 | 65.626
8 | 1.291 | 0.01999 | -0.072 | 64.581
8.5 | 1.33 | 0.02106 | -0.073 | 63.178
9 | 1.363 | 0.02226 | -0.074 | 61.222
9.5 | 1.388 | 0.02355 | -0.075 | 58.933
10 | 1.406 | 0.0249 | -0.076 | 56.492
10.5 | 1.417 | 0.02648 | -0.076 | 53.522
11 | 1.418 | 0.02816 | -0.077 | 50.381
11.5 | 1.402 | 0.02991 | -0.078 | 46.883
12 | 1.373 | 0.0321 | -0.079 | 42.786
12.5 | 1.321 | 0.03622 | -0.078 | 36.485
13 | 1.089 | 0.09362 | -0.039 | 11.63
13.5 | 1.037 | 0.10231 | -0.036 | 10.135
14 | 0.977 | 0.11027 | -0.036 | 8.862
14.5 | 0.91 | 0.11906 | -0.036 | 7.641
15 | 0.835 | 0.13209 | -0.035 | 6.322
15.5 | 0.755 | 0.14279 | -0.034 | 5.285
16 | 0.669 | 0.16207 | -0.032 | 4.13

## 38. Re 750k Mach 0.25 (2)
BIGFOIL.COM POLAR EXPORT
NACA66-614 a=0.2
NACA66-614 a=0.2 |  |  |  | Cl Max: | 1.2247 | at alpha= | 16 | deg
XFOIL ncrit=9 |  |  |  | L/D Max: | 120.717 | at alpha= | 4.5 | deg
Re: | 750000 |  |  | Cd Min: | 0.22379 | at alpha= | -20 | deg
Mach: | 0.25 |  |  | Cl=0 at alpha= | -3.8023 | deg
|  |  |  | @ Cl=0.1, Cd= | 0.012385
|  |  |  | @ Cl=0.4, Cd= | 0.0090988
|  |  |  | @ Cl=0.6, Cd= | 0.007091
alpha (deg) | Cl | Cd | Cm | Cl/Cd
-20 | -0.4915 | 0.22379 | -0.0045 | -2.1963
-19 | -0.4474 | 0.21077 | -0.0151 | -2.1227
-18.5 | -0.4249 | 0.20375 | -0.0205 | -2.0854
-18 | -0.4117 | 0.19717 | -0.0239 | -2.088
-17.5 | -0.3981 | 0.19066 | -0.0276 | -2.088
-17 | -0.3797 | 0.18381 | -0.0303 | -2.0657
-16.5 | -0.3623 | 0.17782 | -0.0335 | -2.0375
-16 | -0.345 | 0.1716 | -0.037 | -2.0105
-15.5 | -0.3289 | 0.16479 | -0.0406 | -1.9959
-15 | -0.3162 | 0.1574 | -0.045 | -2.0089
-14.5 | -0.3079 | 0.15006 | -0.0496 | -2.0518
-14 | -0.2852 | 0.14359 | -0.0514 | -1.9862
-13.5 | -0.2696 | 0.13712 | -0.0548 | -1.9662
-13 | -0.2552 | 0.1305 | -0.0581 | -1.9556
-12.5 | -0.2438 | 0.12315 | -0.0619 | -1.9797
-12 | -0.2354 | 0.11567 | -0.0663 | -2.0351
-11.5 | -0.231 | 0.10761 | -0.0709 | -2.1466
-11 | -0.224 | 0.09981 | -0.0746 | -2.2443
-10.5 | -0.2081 | 0.09415 | -0.0757 | -2.2103
-10 | -0.2039 | 0.0867 | -0.0794 | -2.3518
-9.5 | -0.1964 | 0.08058 | -0.0826 | -2.4373
-9 | -0.2048 | 0.07193 | -0.089 | -2.8472
-8.5 | -0.2194 | 0.06485 | -0.0923 | -3.3832
-8 | -0.2675 | 0.05483 | -0.0897 | -4.8787
-7.5 | -0.2717 | 0.04743 | -0.087 | -5.7284
-6.5 | -0.2593 | 0.02929 | -0.0778 | -8.8529
-6 | -0.2315 | 0.02181 | -0.0734 | -10.6144
-5.5 | -0.1796 | 0.02081 | -0.0726 | -8.6305
-5 | -0.1303 | 0.01941 | -0.072 | -6.713
-4.5 | -0.078 | 0.0171 | -0.0709 | -4.5614
-4 | -0.0227 | 0.01542 | -0.0709 | -1.4721
-3.5 | 0.0347 | 0.01384 | -0.0708 | 2.5072
-3 | 0.0918 | 0.01253 | -0.0708 | 7.3264
-2.5 | 0.1466 | 0.01156 | -0.0704 | 12.6817
-2 | 0.2007 | 0.0109 | -0.0699 | 18.4128
-1.5 | 0.2529 | 0.01029 | -0.0691 | 24.5773
-1 | 0.3052 | 0.00971 | -0.0684 | 31.4315
-0.5 | 0.3612 | 0.0094 | -0.0683 | 38.4255
0 | 0.4153 | 0.00898 | -0.068 | 46.2472
0.5 | 0.4475 | 0.00696 | -0.064 | 64.296
1 | 0.5032 | 0.00705 | -0.0635 | 71.3759
1.5 | 0.5602 | 0.00707 | -0.0635 | 79.2362
2 | 0.617 | 0.0071 | -0.0634 | 86.9014
2.5 | 0.6755 | 0.00705 | -0.0639 | 95.8156
3 | 0.7323 | 0.00704 | -0.0641 | 104.0199
3.5 | 0.7886 | 0.00707 | -0.0642 | 111.5417
4 | 0.8423 | 0.00714 | -0.0637 | 117.9692
4.5 | 0.8921 | 0.00739 | -0.0625 | 120.7172
5.5 | 0.9725 | 0.00834 | -0.0565 | 116.6067
6 | 0.9987 | 0.00892 | -0.0508 | 111.9619
6.5 | 1.0082 | 0.00974 | -0.0421 | 103.5113
7 | 1.0268 | 0.01096 | -0.0361 | 93.6861
7.5 | 1.0758 | 0.01263 | -0.0377 | 85.1781
8 | 1.094 | 0.01424 | -0.0328 | 76.8258
8.5 | 1.0976 | 0.01678 | -0.0264 | 65.4112
9 | 1.0799 | 0.02076 | -0.0183 | 52.0183
9.5 | 1.0873 | 0.02369 | -0.0134 | 45.897
10 | 1.1085 | 0.02597 | -0.0103 | 42.6839
10.5 | 1.1293 | 0.02841 | -0.0074 | 39.7501
11 | 1.1437 | 0.03146 | -0.0043 | 36.3541
11.5 | 1.1612 | 0.03446 | -0.0018 | 33.697
12 | 1.1748 | 0.03795 | 0.0005 | 30.9565
12.5 | 1.1746 | 0.04283 | 0.0032 | 27.4247
13 | 1.1864 | 0.04696 | 0.0047 | 25.2641
13.5 | 1.197 | 0.05142 | 0.0059 | 23.2789
14 | 1.2063 | 0.05624 | 0.0065 | 21.4491
14.5 | 1.2026 | 0.06245 | 0.0074 | 19.257
15 | 1.2134 | 0.06761 | 0.0073 | 17.947
15.5 | 1.2205 | 0.07334 | 0.0069 | 16.6417
16 | 1.2247 | 0.07977 | 0.0056 | 15.3529
16.5 | 1.2227 | 0.08698 | 0.0041 | 14.0573
17 | 1.2162 | 0.09525 | 0.002 | 12.7685
17.5 | 1.2081 | 0.10422 | -0.0011 | 11.5918
18 | 1.1935 | 0.11463 | -0.0055 | 10.4118
18.5 | 1.1804 | 0.12525 | -0.0108 | 9.4244
19 | 1.1654 | 0.13662 | -0.0171 | 8.5302
19.5 | 1.1502 | 0.14842 | -0.0241 | 7.7496
20 | 1.1213 | 0.16348 | -0.0333 | 6.8589

## 39. Re 750k Mach 0.50 (1)
BIGFOIL.COM POLAR EXPORT
NACA66-614 a=0.2
NACA66-614 a=0.2 |  |  |  | Cl Max: | 1.352 | at alpha= | 8 | deg
JavaFoil+Calcfoil stall+Eppler ext transition |  |  |  | L/D Max: | 98.786 | at alpha= | 4 | deg
Re: | 750000 |  |  | Cd Min: | 0.00705 | at alpha= | 1.5 | deg
Mach: | 0.5 |  |  | Cl=0 at alpha= | -3.2182 | deg
|  |  |  | @ Cl=0.1, Cd= | 0.030474
|  |  |  | @ Cl=0.4, Cd= | 0.0089005
|  |  |  | @ Cl=0.6, Cd= | 0.0081582
alpha (deg) | Cl | Cd | Cm | Cl/Cd
-20 | -0.932 | 0.2077 | -0.015 | -4.488
-19.5 | -0.905 | 0.19916 | -0.016 | -4.544
-19 | -0.878 | 0.19405 | -0.016 | -4.524
-18.5 | -0.851 | 0.18925 | -0.016 | -4.495
-18 | -0.823 | 0.18448 | -0.017 | -4.463
-17.5 | -0.794 | 0.1736 | -0.016 | -4.575
-17 | -0.766 | 0.16691 | -0.017 | -4.592
-16.5 | -0.739 | 0.16302 | -0.017 | -4.534
-16 | -0.712 | 0.16579 | -0.017 | -4.292
-15.5 | -0.684 | 0.15439 | -0.018 | -4.431
-15 | -0.657 | 0.15028 | -0.018 | -4.369
-14.5 | -0.629 | 0.14639 | -0.018 | -4.296
-14 | -0.6 | 0.13758 | -0.018 | -4.364
-13.5 | -0.572 | 0.13452 | -0.018 | -4.253
-13 | -0.545 | 0.13272 | -0.018 | -4.103
-12.5 | -0.517 | 0.1273 | -0.019 | -4.06
-12 | -0.489 | 0.11921 | -0.019 | -4.104
-11.5 | -0.461 | 0.11588 | -0.02 | -3.982
-11 | -0.434 | 0.1195 | -0.02 | -3.629
-10.5 | -0.406 | 0.10659 | -0.02 | -3.808
-10 | -0.378 | 0.10366 | -0.021 | -3.647
-9.5 | -0.35 | 0.09985 | -0.019 | -3.501
-9 | -0.322 | 0.09733 | -0.02 | -3.306
-8.5 | -0.294 | 0.09496 | -0.02 | -3.095
-8 | -0.266 | 0.08728 | -0.021 | -3.049
-7.5 | -0.238 | 0.08221 | -0.021 | -2.899
-7 | -0.21 | 0.08016 | -0.022 | -2.626
-6.5 | -0.182 | 0.07989 | -0.02 | -2.283
-6 | -0.155 | 0.05272 | -0.023 | -2.936
-5.5 | -0.209 | 0.04639 | -0.024 | -4.502
-5 | -0.179 | 0.04036 | -0.023 | -4.437
-4.5 | -0.135 | 0.03771 | -0.024 | -3.581
-4 | -0.084 | 0.03561 | -0.024 | -2.359
-3.5 | -0.031 | 0.03358 | -0.025 | -0.914
-3 | 0.024 | 0.03211 | -0.026 | 0.749
-2.5 | 0.08 | 0.03087 | -0.028 | 2.585
-2 | 0.136 | 0.02976 | -0.029 | 4.578
-1.5 | 0.239 | 0.00918 | -0.061 | 26.079
-1 | 0.31 | 0.00901 | -0.062 | 34.409
-0.5 | 0.381 | 0.00886 | -0.063 | 42.961
0 | 0.442 | 0.00899 | -0.064 | 49.189
0.5 | 0.51 | 0.00895 | -0.065 | 57.031
1 | 0.578 | 0.0087 | -0.066 | 66.38
1.5 | 0.645 | 0.00705 | -0.067 | 91.459
2 | 0.713 | 0.00735 | -0.068 | 97.123
2.5 | 0.781 | 0.00807 | -0.069 | 96.845
3 | 0.847 | 0.00867 | -0.07 | 97.79
3.5 | 0.913 | 0.00927 | -0.071 | 98.515
4 | 0.978 | 0.0099 | -0.072 | 98.786
4.5 | 1.043 | 0.0107 | -0.073 | 97.484
5 | 1.105 | 0.01151 | -0.074 | 95.962
5.5 | 1.163 | 0.01246 | -0.075 | 93.352
6 | 1.211 | 0.01997 | -0.076 | 60.65
6.5 | 1.26 | 0.02118 | -0.077 | 59.498
7 | 1.303 | 0.02258 | -0.078 | 57.681
7.5 | 1.335 | 0.02412 | -0.079 | 55.336
8 | 1.352 | 0.02606 | -0.08 | 51.876
8.5 | 1.344 | 0.02814 | -0.081 | 47.754
9 | 1.063 | 0.06156 | -0.035 | 17.262
9.5 | 0.692 | 0.08587 | -0.032 | 8.064
10 | 0.719 | 0.09835 | -0.031 | 7.308
10.5 | 0.746 | 0.10216 | -0.036 | 7.303
11 | 0.772 | 0.10506 | -0.036 | 7.35
11.5 | 0.798 | 0.11473 | -0.036 | 6.958
12 | 0.825 | 0.12073 | -0.037 | 6.829
12.5 | 0.852 | 0.12738 | -0.041 | 6.688
13 | 0.878 | 0.13094 | -0.042 | 6.704

## 40. Re 750k Mach 0.50 (2)
BIGFOIL.COM POLAR EXPORT
NACA66-614 a=0.2
NACA66-614 a=0.2 |  |  |  | Cl Max: | 1.1147 | at alpha= | 8 | deg
XFOIL ncrit=9 |  |  |  | L/D Max: | 107.618 | at alpha= | 3.5 | deg
Re: | 750000 |  |  | Cd Min: | 0.07702 | at alpha= | 13 | deg
Mach: | 0.5 |  |  | Cl=0 at alpha= | -99 | deg
|  |  |  | @ Cl=0.1, Cd= | 0.0098
|  |  |  | @ Cl=0.4, Cd= | 0.0098
|  |  |  | @ Cl=0.6, Cd= | 0.0075994
alpha (deg) | Cl | Cd | Cm | Cl/Cd
0 | 0.4791 | 0.0098 | -0.0778 | 48.8878
0.5 | 0.5118 | 0.00765 | -0.0729 | 66.902
1 | 0.5692 | 0.00758 | -0.0709 | 75.0923
1.5 | 0.6327 | 0.00762 | -0.0703 | 83.0315
2 | 0.6945 | 0.00765 | -0.0693 | 90.7843
2.5 | 0.7554 | 0.00767 | -0.0685 | 98.4876
3 | 0.8139 | 0.00776 | -0.0672 | 104.884
3.5 | 0.8631 | 0.00802 | -0.064 | 107.6185
4 | 0.9 | 0.0085 | -0.0586 | 105.8824
4.5 | 0.9241 | 0.00917 | -0.0509 | 100.7743
5 | 0.9507 | 0.01007 | -0.0441 | 94.4091
5.5 | 0.9778 | 0.01111 | -0.0378 | 88.0108
6 | 0.9992 | 0.0124 | -0.0308 | 80.5806
6.5 | 1.0268 | 0.01374 | -0.0251 | 74.7307
7 | 1.0839 | 0.01589 | -0.0269 | 68.2127
7.5 | 1.1035 | 0.01817 | -0.0216 | 60.732
8 | 1.1147 | 0.02097 | -0.0157 | 53.1569
8.5 | 1.0944 | 0.0257 | -0.0078 | 42.5837
9 | 1.0735 | 0.03113 | -0.0012 | 34.4844
9.5 | 1.0874 | 0.03496 | 0.0025 | 31.1041
10 | 1.0987 | 0.0393 | 0.0058 | 27.9567
10.5 | 1.1079 | 0.04419 | 0.0085 | 25.0713
11 | 1.1074 | 0.05022 | 0.0106 | 22.051
11.5 | 1.1066 | 0.05668 | 0.0119 | 19.5236
12 | 1.109 | 0.0631 | 0.0129 | 17.5753
12.5 | 1.1116 | 0.06978 | 0.0133 | 15.9301
13 | 1.1114 | 0.07702 | 0.0131 | 14.43

## 41. Re 1M Mach 0.00 (1)
BIGFOIL.COM POLAR EXPORT
NACA66-614 a=0.2
NACA66-614 a=0.2 |  |  |  | Cl Max: | 1.448 | at alpha= | 11.5 | deg
JavaFoil+Calcfoil stall+Eppler ext transition |  |  |  | L/D Max: | 113.352 | at alpha= | 5.5 | deg
Re: | 1000000 |  |  | Cd Min: | 0.00568 | at alpha= | 1.5 | deg
Mach: | 0 |  |  | Cl=0 at alpha= | -3.2453 | deg
|  |  |  | @ Cl=0.1, Cd= | 0.0083067
|  |  |  | @ Cl=0.4, Cd= | 0.0072943
|  |  |  | @ Cl=0.6, Cd= | 0.0057668
alpha (deg) | Cl | Cd | Cm | Cl/Cd
-17 | -0.416 | 0.15708 | -0.013 | -2.647
-16.5 | -0.43 | 0.14765 | -0.013 | -2.91
-16 | -0.443 | 0.13863 | -0.013 | -3.196
-15.5 | -0.456 | 0.1323 | -0.014 | -3.448
-15 | -0.468 | 0.12343 | -0.014 | -3.795
-14.5 | -0.48 | 0.11749 | -0.014 | -4.083
-14 | -0.49 | 0.11169 | -0.015 | -4.384
-13.5 | -0.498 | 0.10579 | -0.015 | -4.707
-13 | -0.504 | 0.10276 | -0.015 | -4.907
-12.5 | -0.508 | 0.09546 | -0.015 | -5.325
-12 | -0.51 | 0.0883 | -0.016 | -5.776
-11.5 | -0.508 | 0.08482 | -0.016 | -5.995
-11 | -0.504 | 0.07888 | -0.017 | -6.389
-10.5 | -0.496 | 0.07323 | -0.017 | -6.771
-10 | -0.484 | 0.06724 | -0.018 | -7.199
-9.5 | -0.468 | 0.06351 | -0.019 | -7.374
-9 | -0.449 | 0.059 | -0.019 | -7.603
-8.5 | -0.425 | 0.0562 | -0.02 | -7.563
-8 | -0.398 | 0.0515 | -0.02 | -7.723
-7.5 | -0.367 | 0.04884 | -0.021 | -7.508
-7 | -0.332 | 0.0458 | -0.021 | -7.257
-6.5 | -0.294 | 0.0428 | -0.02 | -6.873
-6 | -0.254 | 0.04045 | -0.02 | -6.284
-5.5 | -0.212 | 0.03844 | -0.021 | -5.512
-5 | -0.168 | 0.03637 | -0.022 | -4.614
-4.5 | -0.122 | 0.03464 | -0.023 | -3.524
-4 | -0.075 | 0.033 | -0.023 | -2.27
-3.5 | -0.027 | 0.03148 | -0.025 | -0.862
-3 | 0.026 | 0.0084 | -0.051 | 3.122
-2.5 | 0.087 | 0.00835 | -0.052 | 10.373
-2 | 0.147 | 0.00815 | -0.053 | 18.056
-1.5 | 0.208 | 0.00805 | -0.054 | 25.854
-1 | 0.269 | 0.00793 | -0.055 | 33.908
-0.5 | 0.33 | 0.00749 | -0.056 | 44.093
0 | 0.389 | 0.00721 | -0.056 | 53.979
0.5 | 0.449 | 0.00767 | -0.057 | 58.571
1 | 0.509 | 0.00762 | -0.058 | 66.775
1.5 | 0.568 | 0.00568 | -0.059 | 100.006
2 | 0.627 | 0.00584 | -0.06 | 107.394
2.5 | 0.686 | 0.00639 | -0.061 | 107.311
3 | 0.744 | 0.00685 | -0.062 | 108.618
3.5 | 0.802 | 0.00728 | -0.063 | 110.224
4 | 0.859 | 0.00769 | -0.064 | 111.827
4.5 | 0.917 | 0.00813 | -0.064 | 112.789
5 | 0.972 | 0.00865 | -0.065 | 112.478
5.5 | 1.027 | 0.00906 | -0.066 | 113.352
6 | 1.079 | 0.00969 | -0.067 | 111.36
6.5 | 1.13 | 0.01034 | -0.068 | 109.278
7 | 1.172 | 0.01618 | -0.068 | 72.429
7.5 | 1.219 | 0.01694 | -0.069 | 71.981
8 | 1.264 | 0.01774 | -0.07 | 71.247
8.5 | 1.306 | 0.01864 | -0.071 | 70.043
9 | 1.342 | 0.01961 | -0.072 | 68.462
9.5 | 1.375 | 0.02059 | -0.073 | 66.767
10 | 1.402 | 0.02171 | -0.073 | 64.58
10.5 | 1.425 | 0.02295 | -0.074 | 62.082
11 | 1.442 | 0.0241 | -0.075 | 59.819
11.5 | 1.448 | 0.0256 | -0.076 | 56.551
12 | 1.448 | 0.02693 | -0.077 | 53.767
12.5 | 1.44 | 0.02875 | -0.078 | 50.106
13 | 1.426 | 0.0305 | -0.078 | 46.76
13.5 | 1.406 | 0.03265 | -0.079 | 43.062
14 | 1.38 | 0.03472 | -0.08 | 39.742
14.5 | 1.342 | 0.03836 | -0.08 | 34.99
15 | 1.287 | 0.04671 | -0.079 | 27.542
15.5 | 1.176 | 0.07532 | -0.071 | 15.618
16 | 1.057 | 0.12396 | -0.042 | 8.528
16.5 | 1.022 | 0.13214 | -0.042 | 7.734

## 42. Re 1M Mach 0.00 (2)
BIGFOIL.COM POLAR EXPORT
NACA66-614 a=0.2
NACA66-614 a=0.2 |  |  |  | Cl Max: | 1.3289 | at alpha= | 18 | deg
XFOIL ncrit=9 |  |  |  | L/D Max: | 134.314 | at alpha= | 4.5 | deg
Re: | 1000000 |  |  | Cd Min: | 0.11557 | at alpha= | 20 | deg
Mach: | 0 |  |  | Cl=0 at alpha= | -3.7554 | deg
|  |  |  | @ Cl=0.1, Cd= | 0.010388
|  |  |  | @ Cl=0.4, Cd= | 0.0078514
|  |  |  | @ Cl=0.6, Cd= | 0.0059999
alpha (deg) | Cl | Cd | Cm | Cl/Cd
-10.5 | -0.646 | 0.03198 | -0.0725 | -20.2001
-10 | -0.5975 | 0.03212 | -0.0723 | -18.6021
-9.5 | -0.5516 | 0.03143 | -0.0719 | -17.5501
-9 | -0.5107 | 0.02926 | -0.071 | -17.4539
-8.5 | -0.4472 | 0.03221 | -0.0727 | -13.8839
-8 | -0.4533 | 0.01626 | -0.0651 | -27.8782
-7.5 | -0.3999 | 0.01668 | -0.0652 | -23.9748
-7 | -0.3465 | 0.01685 | -0.0653 | -20.5638
-6.5 | -0.2954 | 0.01583 | -0.0651 | -18.6608
-6 | -0.2419 | 0.01598 | -0.0654 | -15.1377
-5.5 | -0.1883 | 0.01559 | -0.0654 | -12.0783
-5 | -0.1361 | 0.01399 | -0.0654 | -9.7284
-4.5 | -0.0821 | 0.01384 | -0.0657 | -5.9321
-4 | -0.027 | 0.01283 | -0.0658 | -2.1044
-3.5 | 0.0282 | 0.01201 | -0.066 | 2.348
-3 | 0.0811 | 0.01076 | -0.0658 | 7.5372
-2.5 | 0.1304 | 0.00979 | -0.065 | 13.3197
-2 | 0.1831 | 0.0093 | -0.0648 | 19.6882
-1.5 | 0.2364 | 0.0089 | -0.0647 | 26.5618
-1 | 0.2908 | 0.00866 | -0.0648 | 33.5797
-0.5 | 0.3446 | 0.00829 | -0.0648 | 41.5682
0 | 0.3986 | 0.00793 | -0.0649 | 50.2648
0.5 | 0.4337 | 0.00596 | -0.0621 | 72.7685
1 | 0.4887 | 0.00595 | -0.0621 | 82.1345
1.5 | 0.5448 | 0.00599 | -0.0624 | 90.9516
2 | 0.6007 | 0.006 | -0.0627 | 100.1167
2.5 | 0.6571 | 0.00599 | -0.0633 | 109.6995
3 | 0.7133 | 0.00602 | -0.0639 | 118.4884
3.5 | 0.7688 | 0.00608 | -0.0644 | 126.4474
4 | 0.8215 | 0.0062 | -0.0643 | 132.5
4.5 | 0.8717 | 0.00649 | -0.0638 | 134.3143
5 | 0.9168 | 0.0069 | -0.0623 | 132.8696
5.5 | 0.9578 | 0.00745 | -0.0602 | 128.5638
6 | 0.9921 | 0.00809 | -0.0567 | 122.6329
6.5 | 1.012 | 0.00884 | -0.0505 | 114.4796
7 | 1.0239 | 0.00973 | -0.0428 | 105.2312
7.5 | 1.0456 | 0.01073 | -0.0377 | 97.4464
8 | 1.0894 | 0.01234 | -0.0387 | 88.282
8.5 | 1.0896 | 0.01478 | -0.0317 | 73.7212
9 | 1.0834 | 0.01789 | -0.0245 | 60.559
9.5 | 1.0997 | 0.02 | -0.0205 | 54.985
10 | 1.1266 | 0.02157 | -0.018 | 52.2299
10.5 | 1.1516 | 0.02333 | -0.0154 | 49.3613
11 | 1.1772 | 0.0251 | -0.0132 | 46.9004
11.5 | 1.1913 | 0.02777 | -0.01 | 42.8988
12 | 1.2168 | 0.02974 | -0.0082 | 40.9146
12.5 | 1.2401 | 0.03194 | -0.0064 | 38.8259
13 | 1.2552 | 0.03492 | -0.0043 | 35.945
13.5 | 1.2548 | 0.03939 | -0.0015 | 31.8558
14 | 1.2772 | 0.04207 | -0.0006 | 30.3589
14.5 | 1.2901 | 0.04577 | 0.0006 | 28.1866
15 | 1.3072 | 0.0492 | 0.0012 | 26.5691
15.5 | 1.31 | 0.05433 | 0.0019 | 24.1119
16 | 1.3089 | 0.06015 | 0.0022 | 21.7606
16.5 | 1.317 | 0.06522 | 0.0018 | 20.1932
17 | 1.3238 | 0.07063 | 0.0011 | 18.7427
17.5 | 1.3264 | 0.07676 | -0.0001 | 17.2798
18 | 1.3289 | 0.08321 | -0.0019 | 15.9704
18.5 | 1.3148 | 0.09201 | -0.0042 | 14.2898
19 | 1.3144 | 0.09932 | -0.0069 | 13.234
19.5 | 1.3131 | 0.10693 | -0.01 | 12.28
20 | 1.3059 | 0.11557 | -0.0137 | 11.2996

## 43. Re 1M Mach 0.10 (1)
BIGFOIL.COM POLAR EXPORT
NACA66-614 a=0.2
NACA66-614 a=0.2 |  |  |  | Cl Max: | 1.444 | at alpha= | 11.5 | deg
JavaFoil+Calcfoil stall+Eppler ext transition |  |  |  | L/D Max: | 112.56 | at alpha= | 5.5 | deg
Re: | 1000000 |  |  | Cd Min: | 0.00572 | at alpha= | 1.5 | deg
Mach: | 0.1 |  |  | Cl=0 at alpha= | -3.2167 | deg
|  |  |  | @ Cl=0.1, Cd= | 0.0083195
|  |  |  | @ Cl=0.4, Cd= | 0.007711
|  |  |  | @ Cl=0.6, Cd= | 0.005805
alpha (deg) | Cl | Cd | Cm | Cl/Cd
-16.5 | -0.386 | 0.15211 | -0.013 | -2.539
-16 | -0.402 | 0.14197 | -0.013 | -2.833
-15.5 | -0.418 | 0.13434 | -0.014 | -3.111
-15 | -0.433 | 0.12827 | -0.014 | -3.376
-14.5 | -0.447 | 0.1213 | -0.014 | -3.686
-14 | -0.46 | 0.11476 | -0.015 | -4.009
-13.5 | -0.472 | 0.10627 | -0.015 | -4.437
-13 | -0.481 | 0.10337 | -0.015 | -4.652
-12.5 | -0.488 | 0.0985 | -0.015 | -4.955
-12 | -0.493 | 0.09111 | -0.016 | -5.406
-11.5 | -0.494 | 0.08581 | -0.016 | -5.756
-11 | -0.492 | 0.07886 | -0.017 | -6.24
-10.5 | -0.486 | 0.074 | -0.017 | -6.574
-10 | -0.477 | 0.06923 | -0.018 | -6.888
-9.5 | -0.463 | 0.06379 | -0.019 | -7.259
-9 | -0.445 | 0.05992 | -0.019 | -7.427
-8.5 | -0.423 | 0.0562 | -0.02 | -7.522
-8 | -0.397 | 0.0519 | -0.02 | -7.64
-7.5 | -0.366 | 0.04916 | -0.021 | -7.45
-7 | -0.332 | 0.04601 | -0.021 | -7.227
-6.5 | -0.295 | 0.0429 | -0.02 | -6.868
-6 | -0.255 | 0.04054 | -0.02 | -6.285
-5.5 | -0.213 | 0.03851 | -0.021 | -5.52
-5 | -0.168 | 0.03646 | -0.022 | -4.62
-4.5 | -0.123 | 0.03472 | -0.022 | -3.53
-4 | -0.075 | 0.0331 | -0.024 | -2.274
-3.5 | -0.034 | 0.0086 | -0.05 | -3.934
-3 | 0.026 | 0.00847 | -0.051 | 3.112
-2.5 | 0.087 | 0.00836 | -0.052 | 10.408
-2 | 0.148 | 0.00817 | -0.053 | 18.103
-1.5 | 0.209 | 0.00803 | -0.054 | 26.02
-1 | 0.27 | 0.00803 | -0.055 | 33.652
-0.5 | 0.332 | 0.00757 | -0.056 | 43.831
0 | 0.391 | 0.00772 | -0.057 | 50.684
0.5 | 0.451 | 0.00766 | -0.058 | 58.865
1 | 0.511 | 0.00762 | -0.058 | 67.029
1.5 | 0.57 | 0.00572 | -0.059 | 99.683
2 | 0.63 | 0.00589 | -0.06 | 106.999
2.5 | 0.689 | 0.00645 | -0.061 | 106.803
3 | 0.748 | 0.00689 | -0.062 | 108.458
3.5 | 0.806 | 0.00732 | -0.063 | 110.072
4 | 0.863 | 0.00773 | -0.064 | 111.686
4.5 | 0.921 | 0.00818 | -0.065 | 112.538
5 | 0.977 | 0.00871 | -0.066 | 112.147
5.5 | 1.031 | 0.00916 | -0.066 | 112.56
6 | 1.084 | 0.00977 | -0.067 | 110.999
6.5 | 1.135 | 0.01044 | -0.068 | 108.697
7 | 1.177 | 0.01634 | -0.069 | 72.019
7.5 | 1.224 | 0.0171 | -0.07 | 71.568
8 | 1.268 | 0.01796 | -0.07 | 70.623
8.5 | 1.31 | 0.01884 | -0.071 | 69.527
9 | 1.346 | 0.01984 | -0.072 | 67.872
9.5 | 1.378 | 0.02084 | -0.073 | 66.1
10 | 1.404 | 0.02196 | -0.074 | 63.941
10.5 | 1.425 | 0.02323 | -0.075 | 61.353
11 | 1.44 | 0.02442 | -0.075 | 58.977
11.5 | 1.444 | 0.02598 | -0.076 | 55.582
12 | 1.441 | 0.02742 | -0.077 | 52.544
12.5 | 1.43 | 0.02922 | -0.078 | 48.923
13 | 1.411 | 0.03128 | -0.079 | 45.124
13.5 | 1.386 | 0.03336 | -0.079 | 41.557
14 | 1.355 | 0.03554 | -0.08 | 38.133
14.5 | 1.303 | 0.04188 | -0.079 | 31.116
15 | 1.094 | 0.11041 | -0.044 | 9.906
15.5 | 1.059 | 0.11665 | -0.044 | 9.077
16 | 1.018 | 0.12719 | -0.042 | 8.006
16.5 | 0.978 | 0.13469 | -0.041 | 7.261

## 44. Re 1M Mach 0.10 (2)
BIGFOIL.COM POLAR EXPORT
NACA66-614 a=0.2
NACA66-614 a=0.2 |  |  |  | Cl Max: | 1.3153 | at alpha= | 17.5 | deg
XFOIL ncrit=9 |  |  |  | L/D Max: | 133.93 | at alpha= | 4.5 | deg
Re: | 1000000 |  |  | Cd Min: | 0.12053 | at alpha= | 20 | deg
Mach: | 0.1 |  |  | Cl=0 at alpha= | -3.7595 | deg
|  |  |  | @ Cl=0.1, Cd= | 0.010495
|  |  |  | @ Cl=0.4, Cd= | 0.0079994
|  |  |  | @ Cl=0.6, Cd= | 0.0060185
alpha (deg) | Cl | Cd | Cm | Cl/Cd
-10 | -0.2482 | 0.07933 | -0.0793 | -3.1287
-9.5 | -0.265 | 0.06999 | -0.0859 | -3.7863
-9 | -0.3008 | 0.06213 | -0.0869 | -4.8415
-8.5 | -0.3257 | 0.05462 | -0.0842 | -5.963
-8 | -0.3654 | 0.03964 | -0.0778 | -9.218
-7.5 | -0.4024 | 0.01665 | -0.0661 | -24.1682
-7 | -0.3478 | 0.01726 | -0.0662 | -20.1506
-6.5 | -0.2966 | 0.01595 | -0.0659 | -18.5956
-6 | -0.2428 | 0.01613 | -0.0661 | -15.0527
-5.5 | -0.189 | 0.0157 | -0.0661 | -12.0382
-5 | -0.1364 | 0.01413 | -0.066 | -9.6532
-4.5 | -0.0821 | 0.01398 | -0.0662 | -5.8727
-4 | -0.0267 | 0.01291 | -0.0664 | -2.0682
-3.5 | 0.0288 | 0.01208 | -0.0665 | 2.3841
-3 | 0.0824 | 0.01086 | -0.0664 | 7.5875
-2.5 | 0.132 | 0.00983 | -0.0656 | 13.4283
-2 | 0.1847 | 0.00933 | -0.0653 | 19.7964
-1.5 | 0.2383 | 0.00892 | -0.0652 | 26.7152
-1 | 0.2929 | 0.00869 | -0.0653 | 33.7054
-0.5 | 0.347 | 0.00831 | -0.0653 | 41.7569
0 | 0.4016 | 0.00799 | -0.0654 | 50.2628
0.5 | 0.4364 | 0.00598 | -0.0625 | 72.9766
1 | 0.4916 | 0.00596 | -0.0624 | 82.4832
1.5 | 0.5481 | 0.006 | -0.0628 | 91.35
2 | 0.6042 | 0.00602 | -0.0631 | 100.3654
2.5 | 0.661 | 0.00601 | -0.0636 | 109.9834
3 | 0.7174 | 0.00604 | -0.0642 | 118.7748
3.5 | 0.7732 | 0.0061 | -0.0647 | 126.7541
4 | 0.826 | 0.00623 | -0.0645 | 132.5843
4.5 | 0.8759 | 0.00654 | -0.0639 | 133.9297
5 | 0.9204 | 0.00698 | -0.0622 | 131.8625
5.5 | 0.9612 | 0.00753 | -0.0599 | 127.6494
6 | 0.9948 | 0.00817 | -0.0562 | 121.7625
6.5 | 1.0125 | 0.00892 | -0.0495 | 113.509
7 | 1.0246 | 0.00984 | -0.0419 | 104.126
7.5 | 1.0482 | 0.0109 | -0.0372 | 96.1651
8 | 1.0897 | 0.01259 | -0.0377 | 86.5528
8.5 | 1.0887 | 0.01513 | -0.0306 | 71.9564
9 | 1.0821 | 0.01831 | -0.0234 | 59.0989
9.5 | 1.0998 | 0.02038 | -0.0196 | 53.9647
10 | 1.1262 | 0.02203 | -0.017 | 51.1212
10.5 | 1.1514 | 0.02382 | -0.0144 | 48.3375
11 | 1.1766 | 0.02568 | -0.0121 | 45.8178
11.5 | 1.1905 | 0.02843 | -0.0089 | 41.8748
12 | 1.2151 | 0.03053 | -0.007 | 39.8002
12.5 | 1.238 | 0.03284 | -0.0052 | 37.6979
13 | 1.251 | 0.03608 | -0.003 | 34.6729
13.5 | 1.2521 | 0.04054 | -0.0004 | 30.8855
14 | 1.2728 | 0.04349 | 0.0006 | 29.2665
14.5 | 1.2844 | 0.04742 | 0.0017 | 27.0856
15 | 1.2998 | 0.05118 | 0.0022 | 25.3966
15.5 | 1.2979 | 0.05696 | 0.0029 | 22.7862
16 | 1.3016 | 0.06244 | 0.0029 | 20.8456
16.5 | 1.3079 | 0.06789 | 0.0024 | 19.265
17 | 1.3137 | 0.07359 | 0.0014 | 17.8516
17.5 | 1.3153 | 0.08003 | 0 | 16.4351
18 | 1.3145 | 0.08708 | -0.002 | 15.0953
18.5 | 1.3017 | 0.09592 | -0.0046 | 13.5707
19 | 1.3018 | 0.10337 | -0.0075 | 12.5936
19.5 | 1.2981 | 0.1115 | -0.0109 | 11.6422
20 | 1.2898 | 0.12053 | -0.015 | 10.7011

## 45. Re 1M Mach 0.25 (1)
BIGFOIL.COM POLAR EXPORT
NACA66-614 a=0.2
NACA66-614 a=0.2 |  |  |  | Cl Max: | 1.42 | at alpha= | 11 | deg
JavaFoil+Calcfoil stall+Eppler ext transition |  |  |  | L/D Max: | 111.208 | at alpha= | 5 | deg
Re: | 1000000 |  |  | Cd Min: | 0.00582 | at alpha= | 1.5 | deg
Mach: | 0.25 |  |  | Cl=0 at alpha= | -3.2454 | deg
|  |  |  | @ Cl=0.1, Cd= | 0.0084486
|  |  |  | @ Cl=0.4, Cd= | 0.0077813
|  |  |  | @ Cl=0.6, Cd= | 0.0058741
alpha (deg) | Cl | Cd | Cm | Cl/Cd
-14.5 | -0.066 | 0.14422 | -0.014 | -0.46
-14 | -0.162 | 0.13329 | -0.015 | -1.213
-13.5 | -0.218 | 0.13025 | -0.015 | -1.671
-13 | -0.263 | 0.11441 | -0.015 | -2.299
-12.5 | -0.302 | 0.10889 | -0.015 | -2.777
-12 | -0.337 | 0.1002 | -0.016 | -3.359
-11.5 | -0.365 | 0.09411 | -0.016 | -3.88
-11 | -0.388 | 0.0865 | -0.017 | -4.485
-10.5 | -0.404 | 0.08065 | -0.017 | -5.015
-10 | -0.414 | 0.07325 | -0.018 | -5.656
-9.5 | -0.417 | 0.06915 | -0.018 | -6.031
-9 | -0.413 | 0.06371 | -0.019 | -6.482
-8.5 | -0.402 | 0.05936 | -0.019 | -6.769
-8 | -0.384 | 0.05467 | -0.02 | -7.027
-7.5 | -0.36 | 0.05109 | -0.021 | -7.053
-7 | -0.331 | 0.0474 | -0.022 | -6.983
-6.5 | -0.296 | 0.04368 | -0.02 | -6.779
-6 | -0.258 | 0.04111 | -0.021 | -6.271
-5.5 | -0.216 | 0.03903 | -0.021 | -5.538
-5 | -0.172 | 0.03683 | -0.022 | -4.666
-4.5 | -0.125 | 0.03518 | -0.022 | -3.561
-4 | -0.077 | 0.03314 | -0.024 | -2.327
-3.5 | -0.028 | 0.03169 | -0.025 | -0.882
-3 | 0.027 | 0.00856 | -0.053 | 3.157
-2.5 | 0.089 | 0.00848 | -0.054 | 10.528
-2 | 0.152 | 0.0083 | -0.055 | 18.306
-1.5 | 0.215 | 0.00824 | -0.055 | 26.07
-1 | 0.278 | 0.00754 | -0.056 | 36.831
-0.5 | 0.341 | 0.00786 | -0.057 | 43.35
0 | 0.401 | 0.00778 | -0.058 | 51.534
0.5 | 0.463 | 0.00774 | -0.059 | 59.783
1 | 0.524 | 0.0077 | -0.06 | 68.079
1.5 | 0.585 | 0.00582 | -0.061 | 100.494
2 | 0.646 | 0.00604 | -0.062 | 107.066
2.5 | 0.707 | 0.00668 | -0.063 | 105.757
3 | 0.766 | 0.00716 | -0.064 | 107.079
3.5 | 0.826 | 0.00761 | -0.065 | 108.473
4 | 0.885 | 0.00804 | -0.065 | 110.151
4.5 | 0.944 | 0.00854 | -0.066 | 110.552
5 | 1.001 | 0.009 | -0.067 | 111.208
5.5 | 1.057 | 0.00959 | -0.068 | 110.142
6 | 1.11 | 0.01028 | -0.069 | 107.979
6.5 | 1.154 | 0.01633 | -0.069 | 70.704
7 | 1.203 | 0.01714 | -0.07 | 70.2
7.5 | 1.25 | 0.018 | -0.071 | 69.434
8 | 1.293 | 0.01894 | -0.072 | 68.265
8.5 | 1.332 | 0.01997 | -0.073 | 66.709
9 | 1.365 | 0.02106 | -0.074 | 64.785
9.5 | 1.39 | 0.02231 | -0.075 | 62.3
10 | 1.408 | 0.02361 | -0.076 | 59.647
10.5 | 1.419 | 0.02513 | -0.077 | 56.48
11 | 1.42 | 0.02665 | -0.077 | 53.31
11.5 | 1.405 | 0.02846 | -0.078 | 49.362
12 | 1.377 | 0.0305 | -0.079 | 45.141
12.5 | 1.336 | 0.03301 | -0.08 | 40.463
13 | 1.267 | 0.03857 | -0.079 | 32.84
13.5 | 1.039 | 0.09939 | -0.04 | 10.452
14 | 0.978 | 0.10719 | -0.038 | 9.125
14.5 | 0.91 | 0.11515 | -0.037 | 7.905
15 | 0.836 | 0.12682 | -0.036 | 6.589
15.5 | 0.755 | 0.13611 | -0.036 | 5.549
16 | 0.67 | 0.1551 | -0.033 | 4.317

## 46. Re 1M Mach 0.25 (2)
BIGFOIL.COM POLAR EXPORT
NACA66-614 a=0.2
NACA66-614 a=0.2 |  |  |  | Cl Max: | 1.2567 | at alpha= | 16.5 | deg
XFOIL ncrit=9 |  |  |  | L/D Max: | 131.175 | at alpha= | 4 | deg
Re: | 1000000 |  |  | Cd Min: | 0.22385 | at alpha= | -20 | deg
Mach: | 0.25 |  |  | Cl=0 at alpha= | -3.7812 | deg
|  |  |  | @ Cl=0.1, Cd= | 0.011185
|  |  |  | @ Cl=0.4, Cd= | 0.0082584
|  |  |  | @ Cl=0.6, Cd= | 0.0061077
alpha (deg) | Cl | Cd | Cm | Cl/Cd
-20 | -0.4914 | 0.22385 | -0.0043 | -2.1952
-19.5 | -0.4638 | 0.21594 | -0.012 | -2.1478
-19 | -0.4508 | 0.20976 | -0.015 | -2.1491
-18.5 | -0.4355 | 0.2034 | -0.0185 | -2.1411
-18 | -0.4173 | 0.19714 | -0.0214 | -2.1168
-17 | -0.382 | 0.18482 | -0.0286 | -2.0669
-16.5 | -0.3649 | 0.17833 | -0.0322 | -2.0462
-16 | -0.3506 | 0.17045 | -0.0367 | -2.0569
-15 | -0.3196 | 0.1561 | -0.0438 | -2.0474
-14.5 | -0.302 | 0.15026 | -0.047 | -2.0098
-14 | -0.2859 | 0.14383 | -0.0505 | -1.9878
-13.5 | -0.2715 | 0.13679 | -0.0541 | -1.9848
-13 | -0.2654 | 0.12837 | -0.0591 | -2.0675
-12.5 | -0.2558 | 0.12072 | -0.0629 | -2.119
-12 | -0.2439 | 0.11347 | -0.0665 | -2.1495
-11.5 | -0.2297 | 0.10679 | -0.0688 | -2.151
-11 | -0.2179 | 0.10051 | -0.0717 | -2.1679
-10.5 | -0.2119 | 0.0931 | -0.0759 | -2.276
-10 | -0.2204 | 0.08286 | -0.0801 | -2.6599
-9.5 | -0.2243 | 0.07472 | -0.0846 | -3.0019
-8.5 | -0.2706 | 0.05937 | -0.0902 | -4.5579
-8 | -0.2933 | 0.05153 | -0.0875 | -5.6918
-7.5 | -0.3082 | 0.04132 | -0.0832 | -7.4589
-6.5 | -0.2972 | 0.01912 | -0.0714 | -15.5439
-6 | -0.2469 | 0.01683 | -0.0702 | -14.6702
-5.5 | -0.1912 | 0.0171 | -0.0702 | -11.1813
-5 | -0.1373 | 0.0156 | -0.0695 | -8.8013
-4.5 | -0.0822 | 0.0147 | -0.0695 | -5.5918
-4 | -0.0252 | 0.01349 | -0.0695 | -1.8681
-3.5 | 0.0324 | 0.0125 | -0.0695 | 2.592
-3 | 0.0892 | 0.01147 | -0.0695 | 7.7768
-2.5 | 0.1407 | 0.01011 | -0.0686 | 13.9169
-2 | 0.1943 | 0.00953 | -0.0681 | 20.3882
-1.5 | 0.2488 | 0.00908 | -0.0678 | 27.4009
-1 | 0.3045 | 0.00879 | -0.0677 | 34.6416
-0.5 | 0.3601 | 0.00842 | -0.0676 | 42.7672
0 | 0.4169 | 0.00819 | -0.0678 | 50.9035
0.5 | 0.4512 | 0.00607 | -0.0645 | 74.3328
1 | 0.5079 | 0.00605 | -0.0643 | 83.9504
1.5 | 0.5659 | 0.00609 | -0.0646 | 92.9228
2 | 0.6237 | 0.00612 | -0.0648 | 101.9118
2.5 | 0.6821 | 0.00612 | -0.0654 | 111.4542
3 | 0.7398 | 0.00616 | -0.0657 | 120.0974
3.5 | 0.7962 | 0.00625 | -0.0659 | 127.392
4 | 0.8487 | 0.00647 | -0.0653 | 131.1747
4.5 | 0.8971 | 0.00686 | -0.0639 | 130.7726
5 | 0.9412 | 0.00732 | -0.0617 | 128.5792
6 | 1.0045 | 0.00852 | -0.0525 | 117.8991
6.5 | 1.0154 | 0.0095 | -0.0443 | 106.8842
7 | 1.0282 | 0.01062 | -0.0369 | 96.8173
7.5 | 1.0644 | 0.01203 | -0.0351 | 88.4788
8 | 1.0929 | 0.01398 | -0.0329 | 78.176
8.5 | 1.0836 | 0.01717 | -0.0249 | 63.1101
9 | 1.0788 | 0.0205 | -0.0182 | 52.6244
9.5 | 1.1022 | 0.02247 | -0.0149 | 49.0521
10 | 1.124 | 0.02464 | -0.0117 | 45.6169
10.5 | 1.1504 | 0.02664 | -0.0091 | 43.1832
11 | 1.1721 | 0.02908 | -0.0065 | 40.3061
11.5 | 1.1842 | 0.03234 | -0.0033 | 36.6172
12 | 1.2041 | 0.03521 | -0.0011 | 34.1977
12.5 | 1.2228 | 0.03832 | 0.0008 | 31.9102
13 | 1.2259 | 0.04298 | 0.0031 | 28.5226
13.5 | 1.2292 | 0.04793 | 0.0049 | 25.6457
14 | 1.2424 | 0.05223 | 0.0057 | 23.7871
14.5 | 1.2505 | 0.05726 | 0.0063 | 21.839
15 | 1.2554 | 0.0629 | 0.0063 | 19.9587
15.5 | 1.251 | 0.06977 | 0.006 | 17.9303
16 | 1.2561 | 0.07593 | 0.0052 | 16.5429
16.5 | 1.2567 | 0.0829 | 0.0038 | 15.1592
17 | 1.2561 | 0.09032 | 0.0016 | 13.9072
17.5 | 1.2514 | 0.09856 | -0.0011 | 12.6968
18 | 1.2333 | 0.1089 | -0.0049 | 11.3251
18.5 | 1.2273 | 0.11816 | -0.0092 | 10.3868
19 | 1.2149 | 0.1286 | -0.0143 | 9.4471
19.5 | 1.1996 | 0.13987 | -0.0205 | 8.5765
20 | 1.1789 | 0.1525 | -0.0278 | 7.7305

## 47. Re 1M Mach 0.50 (1)
BIGFOIL.COM POLAR EXPORT
NACA66-614 a=0.2
NACA66-614 a=0.2 |  |  |  | Cl Max: | 1.353 | at alpha= | 8 | deg
JavaFoil+Calcfoil stall+Eppler ext transition |  |  |  | L/D Max: | 103.304 | at alpha= | 3.5 | deg
Re: | 1000000 |  |  | Cd Min: | 0.00649 | at alpha= | 1.5 | deg
Mach: | 0.5 |  |  | Cl=0 at alpha= | -3.2182 | deg
|  |  |  | @ Cl=0.1, Cd= | 0.025312
|  |  |  | @ Cl=0.4, Cd= | 0.0082889
|  |  |  | @ Cl=0.6, Cd= | 0.0077438
alpha (deg) | Cl | Cd | Cm | Cl/Cd
-20 | -0.932 | 0.20006 | -0.015 | -4.659
-19.5 | -0.905 | 0.18836 | -0.016 | -4.805
-19 | -0.878 | 0.18385 | -0.016 | -4.775
-18.5 | -0.851 | 0.17905 | -0.016 | -4.751
-18 | -0.823 | 0.17429 | -0.017 | -4.724
-17.5 | -0.794 | 0.16472 | -0.016 | -4.822
-17 | -0.767 | 0.16059 | -0.017 | -4.773
-16.5 | -0.739 | 0.15338 | -0.017 | -4.819
-16 | -0.712 | 0.1546 | -0.017 | -4.603
-15.5 | -0.684 | 0.14482 | -0.018 | -4.724
-15 | -0.657 | 0.14073 | -0.018 | -4.666
-14.5 | -0.629 | 0.13881 | -0.019 | -4.531
-14 | -0.601 | 0.12997 | -0.018 | -4.621
-13.5 | -0.572 | 0.1294 | -0.018 | -4.422
-13 | -0.545 | 0.12403 | -0.018 | -4.391
-12.5 | -0.517 | 0.12215 | -0.019 | -4.232
-12 | -0.489 | 0.11257 | -0.019 | -4.346
-11.5 | -0.462 | 0.10927 | -0.02 | -4.223
-11 | -0.434 | 0.1108 | -0.02 | -3.914
-10.5 | -0.406 | 0.09953 | -0.021 | -4.079
-10 | -0.378 | 0.09664 | -0.021 | -3.913
-9.5 | -0.35 | 0.09471 | -0.02 | -3.691
-9 | -0.322 | 0.09219 | -0.02 | -3.491
-8.5 | -0.294 | 0.08984 | -0.021 | -3.273
-8 | -0.266 | 0.0823 | -0.021 | -3.234
-7.5 | -0.238 | 0.07813 | -0.022 | -3.051
-7 | -0.211 | 0.07621 | -0.022 | -2.762
-6.5 | -0.182 | 0.0648 | -0.021 | -2.815
-6 | -0.155 | 0.051 | -0.023 | -3.036
-5.5 | -0.209 | 0.04516 | -0.024 | -4.626
-5 | -0.179 | 0.03956 | -0.023 | -4.527
-4.5 | -0.135 | 0.03694 | -0.024 | -3.656
-4 | -0.084 | 0.03498 | -0.025 | -2.402
-3.5 | -0.031 | 0.03228 | -0.026 | -0.951
-3 | 0.024 | 0.03142 | -0.027 | 0.766
-2.5 | 0.08 | 0.03015 | -0.029 | 2.649
-2 | 0.169 | 0.00862 | -0.06 | 19.609
-1.5 | 0.239 | 0.0085 | -0.061 | 28.169
-1 | 0.31 | 0.00834 | -0.062 | 37.153
-0.5 | 0.381 | 0.00828 | -0.063 | 45.945
0 | 0.445 | 0.00831 | -0.064 | 53.542
0.5 | 0.513 | 0.00825 | -0.065 | 62.178
1 | 0.581 | 0.00823 | -0.066 | 70.546
1.5 | 0.649 | 0.00649 | -0.068 | 99.993
2 | 0.716 | 0.00728 | -0.069 | 98.411
2.5 | 0.783 | 0.00786 | -0.07 | 99.542
3 | 0.849 | 0.00829 | -0.071 | 102.395
3.5 | 0.914 | 0.00885 | -0.072 | 103.304
4 | 0.98 | 0.0095 | -0.073 | 103.084
4.5 | 1.044 | 0.01022 | -0.074 | 102.156
5 | 1.106 | 0.01106 | -0.075 | 100
5.5 | 1.165 | 0.0119 | -0.076 | 97.93
6 | 1.213 | 0.01891 | -0.076 | 64.12
6.5 | 1.262 | 0.02011 | -0.077 | 62.758
7 | 1.304 | 0.0214 | -0.078 | 60.957
7.5 | 1.336 | 0.02287 | -0.079 | 58.436
8 | 1.353 | 0.02469 | -0.08 | 54.809
8.5 | 1.346 | 0.02678 | -0.081 | 50.261
9 | 1.064 | 0.06025 | -0.038 | 17.66
9.5 | 0.693 | 0.07002 | -0.033 | 9.894
10 | 0.719 | 0.09356 | -0.032 | 7.683
10.5 | 0.746 | 0.09988 | -0.037 | 7.471
11 | 0.772 | 0.09857 | -0.036 | 7.835
11.5 | 0.798 | 0.10793 | -0.036 | 7.397
12 | 0.825 | 0.11318 | -0.037 | 7.286
12.5 | 0.852 | 0.12134 | -0.042 | 7.022
13 | 0.878 | 0.1249 | -0.042 | 7.03

## 48. Re 1M Mach 0.50 (2)
BIGFOIL.COM POLAR EXPORT
NACA66-614 a=0.2
NACA66-614 a=0.2 |  |  |  | Cl Max: | 1.1373 | at alpha= | 11 | deg
XFOIL ncrit=9 |  |  |  | L/D Max: | 118.403 | at alpha= | 3 | deg
Re: | 1000000 |  |  | Cd Min: | 0.23368 | at alpha= | -19.5 | deg
Mach: | 0.5 |  |  | Cl=0 at alpha= | -3.9008 | deg
|  |  |  | @ Cl=0.1, Cd= | 0.013858
|  |  |  | @ Cl=0.4, Cd= | 0.0091902
|  |  |  | @ Cl=0.6, Cd= | 0.0065233
alpha (deg) | Cl | Cd | Cm | Cl/Cd
-19.5 | -0.497 | 0.23368 | -0.0077 | -2.1268
-19 | -0.4751 | 0.22603 | -0.012 | -2.1019
-18.5 | -0.4531 | 0.21899 | -0.0164 | -2.069
-18 | -0.4306 | 0.21192 | -0.0209 | -2.0319
-17.5 | -0.4085 | 0.20472 | -0.0254 | -1.9954
-17 | -0.3862 | 0.19734 | -0.0299 | -1.957
-16.5 | -0.3647 | 0.18958 | -0.0345 | -1.9237
-16 | -0.345 | 0.18173 | -0.0395 | -1.8984
-15.5 | -0.3235 | 0.17398 | -0.0434 | -1.8594
-15 | -0.3022 | 0.16706 | -0.0474 | -1.8089
-14.5 | -0.2807 | 0.16014 | -0.0515 | -1.7528
-14 | -0.2612 | 0.15244 | -0.0561 | -1.7135
-13.5 | -0.2444 | 0.14493 | -0.0607 | -1.6863
-12.5 | -0.2072 | 0.13009 | -0.068 | -1.5927
-12 | -0.1892 | 0.12315 | -0.0718 | -1.5363
-11.5 | -0.1719 | 0.1163 | -0.0755 | -1.4781
-11 | -0.1562 | 0.10935 | -0.0791 | -1.4284
-10.5 | -0.149 | 0.10107 | -0.0844 | -1.4742
-10 | -0.1354 | 0.09388 | -0.0879 | -1.4423
-9.5 | -0.1264 | 0.08642 | -0.0921 | -1.4626
-9 | -0.1198 | 0.07867 | -0.0962 | -1.5228
-8.5 | -0.108 | 0.07295 | -0.098 | -1.4805
-8 | -0.1119 | 0.06484 | -0.1031 | -1.7258
-7.5 | -0.1289 | 0.05682 | -0.108 | -2.2686
-7 | -0.1545 | 0.05059 | -0.1057 | -3.054
-6.5 | -0.16 | 0.04438 | -0.103 | -3.6052
-6 | -0.153 | 0.0382 | -0.0995 | -4.0052
-5 | -0.106 | 0.02592 | -0.0909 | -4.0895
-4.5 | -0.0637 | 0.02143 | -0.0873 | -2.9725
-4 | -0.0121 | 0.0179 | -0.0847 | -0.67598
-3.5 | 0.0489 | 0.01524 | -0.0833 | 3.2087
-3 | 0.1147 | 0.01346 | -0.0827 | 8.5215
-2.5 | 0.1807 | 0.01167 | -0.0825 | 15.4841
-2 | 0.2405 | 0.01057 | -0.0813 | 22.7531
-1.5 | 0.2992 | 0.0099 | -0.08 | 30.2222
-1 | 0.3593 | 0.00941 | -0.079 | 38.1828
-0.5 | 0.4204 | 0.00908 | -0.0784 | 46.2996
0 | 0.4821 | 0.0087 | -0.0778 | 55.4138
0.5 | 0.5384 | 0.00805 | -0.0766 | 66.882
1 | 0.579 | 0.00651 | -0.0726 | 88.9401
1.5 | 0.6424 | 0.00655 | -0.0721 | 98.0763
2 | 0.7058 | 0.0066 | -0.0716 | 106.9394
2.5 | 0.7671 | 0.00669 | -0.0708 | 114.6637
3 | 0.8229 | 0.00695 | -0.0691 | 118.4029
3.5 | 0.8683 | 0.0074 | -0.0653 | 117.3378
4 | 0.9024 | 0.00792 | -0.0594 | 113.9394
4.5 | 0.9289 | 0.00866 | -0.0522 | 107.2633
5 | 0.9604 | 0.00953 | -0.0464 | 100.7765
5.5 | 0.9868 | 0.01069 | -0.0401 | 92.3106
6 | 1.0118 | 0.01201 | -0.0337 | 84.2465
6.5 | 1.0354 | 0.01343 | -0.0273 | 77.0961
7 | 1.0624 | 0.01517 | -0.0222 | 70.033
7.5 | 1.1053 | 0.01785 | -0.0222 | 61.9216
8 | 1.11 | 0.02093 | -0.0156 | 53.0339
8.5 | 1.0799 | 0.02619 | -0.007 | 41.2333
9 | 1.0851 | 0.03013 | -0.002 | 36.0139
9.5 | 1.1054 | 0.03347 | 0.0016 | 33.0266
10 | 1.1178 | 0.03764 | 0.005 | 29.6971
10.5 | 1.1293 | 0.04222 | 0.0079 | 26.748
11 | 1.1373 | 0.04744 | 0.0102 | 23.9734
11.5 | 1.1371 | 0.05371 | 0.0119 | 21.1711
12 | 1.131 | 0.06082 | 0.0128 | 18.5959
12.5 | 1.1344 | 0.06743 | 0.0134 | 16.8234
13 | 1.1352 | 0.07452 | 0.0134 | 15.2335
13.5 | 1.1326 | 0.08242 | 0.0126 | 13.7418
14 | 1.1222 | 0.0917 | 0.0104 | 12.2377
14.5 | 1.1065 | 0.10234 | 0.0068 | 10.812
15 | 1.0839 | 0.11459 | 0.0013 | 9.4589
15.5 | 1.0604 | 0.12779 | -0.0058 | 8.298
16 | 1.0353 | 0.14209 | -0.0144 | 7.2862

## 49. Re 2M Mach 0.00 (1)
BIGFOIL.COM POLAR EXPORT
NACA66-614 a=0.2
NACA66-614 a=0.2 |  |  |  | Cl Max: | 1.453 | at alpha= | 11.5 | deg
JavaFoil+Calcfoil stall+Eppler ext transition |  |  |  | L/D Max: | 119.539 | at alpha= | 5 | deg
Re: | 2000000 |  |  | Cd Min: | 0.00552 | at alpha= | 1.5 | deg
Mach: | 0 |  |  | Cl=0 at alpha= | -3.2167 | deg
|  |  |  | @ Cl=0.1, Cd= | 0.007174
|  |  |  | @ Cl=0.4, Cd= | 0.00674
|  |  |  | @ Cl=0.6, Cd= | 0.0056878
alpha (deg) | Cl | Cd | Cm | Cl/Cd
-17 | -0.416 | 0.14323 | -0.013 | -2.905
-16.5 | -0.43 | 0.13759 | -0.013 | -3.125
-16 | -0.444 | 0.12884 | -0.014 | -3.442
-15.5 | -0.457 | 0.12403 | -0.014 | -3.681
-15 | -0.469 | 0.1182 | -0.014 | -3.967
-14.5 | -0.48 | 0.11078 | -0.015 | -4.334
-14 | -0.49 | 0.10499 | -0.015 | -4.669
-13.5 | -0.498 | 0.09932 | -0.015 | -5.019
-13 | -0.505 | 0.09581 | -0.016 | -5.268
-12.5 | -0.509 | 0.09052 | -0.016 | -5.622
-12 | -0.511 | 0.08362 | -0.017 | -6.107
-11.5 | -0.509 | 0.07934 | -0.017 | -6.415
-11 | -0.504 | 0.07362 | -0.018 | -6.852
-10.5 | -0.496 | 0.06943 | -0.018 | -7.148
-10 | -0.484 | 0.06426 | -0.019 | -7.539
-9.5 | -0.469 | 0.06035 | -0.019 | -7.765
-9 | -0.449 | 0.05655 | -0.02 | -7.939
-8.5 | -0.425 | 0.05361 | -0.02 | -7.935
-8 | -0.398 | 0.04945 | -0.021 | -8.053
-7.5 | -0.367 | 0.04689 | -0.021 | -7.828
-7 | -0.333 | 0.04403 | -0.022 | -7.559
-6.5 | -0.295 | 0.04073 | -0.022 | -7.24
-6 | -0.255 | 0.03864 | -0.022 | -6.595
-5.5 | -0.213 | 0.03658 | -0.023 | -5.81
-5 | -0.169 | 0.0336 | -0.026 | -5.035
-4.5 | -0.152 | 0.00784 | -0.048 | -19.336
-4 | -0.093 | 0.00768 | -0.049 | -12.113
-3.5 | -0.034 | 0.00752 | -0.05 | -4.475
-3 | 0.026 | 0.00734 | -0.051 | 3.573
-2.5 | 0.087 | 0.0072 | -0.052 | 12.018
-2 | 0.147 | 0.00708 | -0.053 | 20.794
-1.5 | 0.208 | 0.00697 | -0.054 | 29.829
-1 | 0.269 | 0.00684 | -0.055 | 39.327
-0.5 | 0.33 | 0.00678 | -0.056 | 48.709
0 | 0.391 | 0.00674 | -0.057 | 57.963
0.5 | 0.451 | 0.00674 | -0.058 | 66.958
1 | 0.511 | 0.00676 | -0.058 | 75.612
1.5 | 0.57 | 0.00552 | -0.059 | 103.308
2 | 0.629 | 0.00585 | -0.06 | 107.396
2.5 | 0.687 | 0.00615 | -0.061 | 111.727
3 | 0.746 | 0.00648 | -0.062 | 115.108
3.5 | 0.804 | 0.00686 | -0.063 | 117.134
4 | 0.861 | 0.00724 | -0.064 | 118.88
4.5 | 0.918 | 0.00771 | -0.065 | 119.141
5 | 0.974 | 0.00815 | -0.065 | 119.539
5.5 | 1.029 | 0.00863 | -0.066 | 119.275
6 | 1.082 | 0.0091 | -0.067 | 118.853
6.5 | 1.133 | 0.00954 | -0.068 | 118.803
7 | 1.176 | 0.0143 | -0.069 | 82.256
7.5 | 1.223 | 0.01495 | -0.069 | 81.838
8 | 1.268 | 0.01563 | -0.07 | 81.119
8.5 | 1.31 | 0.01641 | -0.071 | 79.856
9 | 1.347 | 0.01725 | -0.072 | 78.109
9.5 | 1.38 | 0.01811 | -0.073 | 76.174
10 | 1.407 | 0.01909 | -0.074 | 73.731
10.5 | 1.43 | 0.02014 | -0.075 | 70.998
11 | 1.447 | 0.02116 | -0.076 | 68.377
11.5 | 1.453 | 0.02245 | -0.076 | 64.728
12 | 1.453 | 0.02361 | -0.077 | 61.548
12.5 | 1.446 | 0.02515 | -0.078 | 57.496
13 | 1.432 | 0.02672 | -0.079 | 53.609
13.5 | 1.412 | 0.02857 | -0.079 | 49.424
14 | 1.387 | 0.0303 | -0.08 | 45.773
14.5 | 1.355 | 0.03261 | -0.081 | 41.557
15 | 1.319 | 0.03528 | -0.081 | 37.377
15.5 | 1.278 | 0.03807 | -0.082 | 33.569
16 | 1.231 | 0.0425 | -0.082 | 28.969
16.5 | 1.158 | 0.05589 | -0.08 | 20.718

## 50. Re 2M Mach 0.00 (2)
BIGFOIL.COM POLAR EXPORT
NACA66-614 a=0.2
NACA66-614 a=0.2 |  |  |  | Cl Max: | 1.4785 | at alpha= | 19.5 | deg
XFOIL ncrit=9 |  |  |  | L/D Max: | 151.746 | at alpha= | 4 | deg
Re: | 2000000 |  |  | Cd Min: | 0.1929 | at alpha= | -18 | deg
Mach: | 0 |  |  | Cl=0 at alpha= | -3.6461 | deg
|  |  |  | @ Cl=0.1, Cd= | 0.0078024
|  |  |  | @ Cl=0.4, Cd= | 0.00654
|  |  |  | @ Cl=0.6, Cd= | 0.0045552
alpha (deg) | Cl | Cd | Cm | Cl/Cd
-18 | -0.42 | 0.1929 | -0.0202 | -2.1773
-17 | -0.3918 | 0.17802 | -0.0279 | -2.2009
-16.5 | -0.3747 | 0.17228 | -0.0315 | -2.1749
-16 | -0.3568 | 0.16671 | -0.035 | -2.1402
-15.5 | -0.3413 | 0.16006 | -0.0387 | -2.1323
-15 | -0.3268 | 0.15324 | -0.0423 | -2.1326
-13 | -0.9201 | 0.02724 | -0.0704 | -33.7775
-12.5 | -0.9044 | 0.02214 | -0.0668 | -40.8491
-12 | -0.8695 | 0.01958 | -0.0648 | -44.4076
-11.5 | -0.8286 | 0.01771 | -0.0633 | -46.7871
-11 | -0.7844 | 0.01616 | -0.0623 | -48.5396
-10.5 | -0.7371 | 0.01488 | -0.0616 | -49.5363
-10 | -0.6887 | 0.01365 | -0.0609 | -50.4542
-9.5 | -0.6391 | 0.0126 | -0.0604 | -50.7222
-8.5 | -0.5366 | 0.01112 | -0.0599 | -48.2554
-8 | -0.4804 | 0.01109 | -0.0603 | -43.3183
-7.5 | -0.4255 | 0.01087 | -0.0606 | -39.1444
-7 | -0.3692 | 0.01092 | -0.0611 | -33.8095
-6.5 | -0.3135 | 0.01088 | -0.0615 | -28.8143
-6 | -0.2579 | 0.01076 | -0.0619 | -23.9684
-5.5 | -0.2054 | 0.00995 | -0.0617 | -20.6432
-5 | -0.1497 | 0.00975 | -0.0621 | -15.3538
-4.5 | -0.094 | 0.00959 | -0.0626 | -9.8019
-4 | -0.0385 | 0.00938 | -0.0629 | -4.1045
-3.5 | 0.0159 | 0.00888 | -0.063 | 1.7905
-3 | 0.0673 | 0.00814 | -0.0626 | 8.2678
-2.5 | 0.1196 | 0.0076 | -0.0624 | 15.7368
-2 | 0.1749 | 0.00739 | -0.0627 | 23.6671
-1.5 | 0.2307 | 0.00713 | -0.0631 | 32.3562
-1 | 0.287 | 0.00695 | -0.0636 | 41.295
-0.5 | 0.3423 | 0.00675 | -0.0639 | 50.7111
0 | 0.3992 | 0.00657 | -0.0646 | 60.761
0.5 | 0.4421 | 0.00496 | -0.0633 | 89.1331
1 | 0.4954 | 0.00453 | -0.0633 | 109.3598
1.5 | 0.5517 | 0.00453 | -0.0638 | 121.7881
2 | 0.6092 | 0.00456 | -0.0646 | 133.5965
2.5 | 0.6656 | 0.00466 | -0.0652 | 142.8326
3 | 0.7204 | 0.00485 | -0.0656 | 148.5361
3.5 | 0.7735 | 0.00515 | -0.0657 | 150.1942
4 | 0.8255 | 0.00544 | -0.0656 | 151.7463
4.5 | 0.8758 | 0.00582 | -0.0652 | 150.4811
5 | 0.9219 | 0.00632 | -0.0641 | 145.8703
5.5 | 0.9621 | 0.00698 | -0.0619 | 137.8367
6 | 0.9962 | 0.00773 | -0.0585 | 128.8745
6.5 | 1.0233 | 0.00841 | -0.0537 | 121.6766
7 | 1.0411 | 0.00926 | -0.0473 | 112.4298
7.5 | 1.052 | 0.01052 | -0.0402 | 100
8 | 1.0505 | 0.01236 | -0.0315 | 84.9919
10 | 1.1685 | 0.01849 | -0.0227 | 63.1963
10.5 | 1.2004 | 0.0197 | -0.0207 | 60.934
11 | 1.2284 | 0.02118 | -0.0184 | 57.9981
11.5 | 1.2543 | 0.02282 | -0.016 | 54.9649
12 | 1.2833 | 0.02435 | -0.0142 | 52.7023
12.5 | 1.3093 | 0.02612 | -0.0123 | 50.1263
13 | 1.3275 | 0.02855 | -0.0097 | 46.4974
13.5 | 1.3535 | 0.0305 | -0.0082 | 44.377
14 | 1.3762 | 0.03275 | -0.0066 | 42.0214
14.5 | 1.3956 | 0.03539 | -0.005 | 39.4349
15 | 1.4105 | 0.0385 | -0.0033 | 36.6364
15.5 | 1.4231 | 0.042 | -0.0019 | 33.8833
16 | 1.4392 | 0.04532 | -0.001 | 31.7564
16.5 | 1.4556 | 0.04874 | -0.0004 | 29.8646
17 | 1.4685 | 0.05267 | -0.0001 | 27.8811
17.5 | 1.4736 | 0.05763 | 0.0001 | 25.57
18 | 1.465 | 0.0645 | 0 | 22.7132
18.5 | 1.4761 | 0.06918 | -0.0008 | 21.3371
19 | 1.4774 | 0.0753 | -0.002 | 19.6202
19.5 | 1.4785 | 0.08164 | -0.0036 | 18.11
20 | 1.4717 | 0.0893 | -0.0059 | 16.4804

## 51. Re 2M Mach 0.10 (1)
BIGFOIL.COM POLAR EXPORT
NACA66-614 a=0.2
NACA66-614 a=0.2 |  |  |  | Cl Max: | 1.449 | at alpha= | 11.5 | deg
JavaFoil+Calcfoil stall+Eppler ext transition |  |  |  | L/D Max: | 119.128 | at alpha= | 5 | deg
Re: | 2000000 |  |  | Cd Min: | 0.00554 | at alpha= | 1.5 | deg
Mach: | 0.1 |  |  | Cl=0 at alpha= | -3.2167 | deg
|  |  |  | @ Cl=0.1, Cd= | 0.007188
|  |  |  | @ Cl=0.4, Cd= | 0.006728
|  |  |  | @ Cl=0.6, Cd= | 0.005691
alpha (deg) | Cl | Cd | Cm | Cl/Cd
-16.5 | -0.387 | 0.14269 | -0.013 | -2.709
-16 | -0.403 | 0.1326 | -0.014 | -3.036
-15.5 | -0.418 | 0.1274 | -0.014 | -3.283
-15 | -0.433 | 0.12072 | -0.014 | -3.59
-14.5 | -0.448 | 0.11249 | -0.015 | -3.978
-14 | -0.46 | 0.10582 | -0.015 | -4.352
-13.5 | -0.472 | 0.10022 | -0.015 | -4.709
-13 | -0.481 | 0.09825 | -0.016 | -4.899
-12.5 | -0.489 | 0.09141 | -0.016 | -5.344
-12 | -0.493 | 0.08599 | -0.016 | -5.733
-11.5 | -0.495 | 0.0814 | -0.017 | -6.075
-11 | -0.493 | 0.07468 | -0.018 | -6.597
-10.5 | -0.487 | 0.07016 | -0.018 | -6.941
-10 | -0.477 | 0.06543 | -0.018 | -7.294
-9.5 | -0.463 | 0.06119 | -0.019 | -7.574
-9 | -0.445 | 0.05713 | -0.02 | -7.797
-8.5 | -0.423 | 0.05415 | -0.02 | -7.813
-8 | -0.397 | 0.04976 | -0.021 | -7.977
-7.5 | -0.367 | 0.04715 | -0.021 | -7.775
-7 | -0.333 | 0.04429 | -0.022 | -7.515
-6.5 | -0.295 | 0.04086 | -0.022 | -7.227
-6 | -0.255 | 0.0388 | -0.022 | -6.583
-5.5 | -0.213 | 0.03674 | -0.023 | -5.801
-5 | -0.169 | 0.03436 | -0.025 | -4.925
-4.5 | -0.152 | 0.00782 | -0.048 | -19.487
-4 | -0.093 | 0.00768 | -0.049 | -12.173
-3.5 | -0.034 | 0.00754 | -0.05 | -4.488
-3 | 0.026 | 0.00732 | -0.051 | 3.6
-2.5 | 0.087 | 0.00722 | -0.052 | 12.051
-2 | 0.148 | 0.00707 | -0.053 | 20.912
-1.5 | 0.209 | 0.00699 | -0.054 | 29.899
-1 | 0.27 | 0.00686 | -0.055 | 39.438
-0.5 | 0.332 | 0.00675 | -0.056 | 49.129
0 | 0.393 | 0.00672 | -0.057 | 58.452
0.5 | 0.454 | 0.00679 | -0.058 | 66.804
1 | 0.513 | 0.00677 | -0.059 | 75.797
1.5 | 0.573 | 0.00554 | -0.06 | 103.311
2 | 0.632 | 0.00587 | -0.06 | 107.633
2.5 | 0.69 | 0.0062 | -0.061 | 111.445
3 | 0.749 | 0.00651 | -0.062 | 115.103
3.5 | 0.807 | 0.0069 | -0.063 | 116.918
4 | 0.865 | 0.00731 | -0.064 | 118.424
4.5 | 0.923 | 0.00776 | -0.065 | 118.93
5 | 0.979 | 0.00822 | -0.066 | 119.128
5.5 | 1.034 | 0.00871 | -0.067 | 118.692
6 | 1.087 | 0.00919 | -0.068 | 118.203
6.5 | 1.138 | 0.00962 | -0.068 | 118.316
7 | 1.181 | 0.01442 | -0.069 | 81.928
7.5 | 1.228 | 0.01509 | -0.07 | 81.377
8 | 1.273 | 0.01581 | -0.071 | 80.498
8.5 | 1.315 | 0.01659 | -0.072 | 79.225
9 | 1.351 | 0.01744 | -0.072 | 77.482
9.5 | 1.382 | 0.01833 | -0.073 | 75.442
10 | 1.409 | 0.01931 | -0.074 | 72.983
10.5 | 1.43 | 0.02043 | -0.075 | 70.021
11 | 1.446 | 0.02146 | -0.076 | 67.363
11.5 | 1.449 | 0.02278 | -0.077 | 63.616
12 | 1.446 | 0.02404 | -0.077 | 60.164
12.5 | 1.436 | 0.02561 | -0.078 | 56.049
13 | 1.418 | 0.02732 | -0.079 | 51.901
13.5 | 1.393 | 0.02917 | -0.08 | 47.749
14 | 1.363 | 0.03098 | -0.08 | 43.98
14.5 | 1.325 | 0.03377 | -0.081 | 39.22
15 | 1.283 | 0.03647 | -0.082 | 35.166
15.5 | 1.235 | 0.0398 | -0.082 | 31.036
16 | 1.169 | 0.04918 | -0.081 | 23.775
16.5 | 0.994 | 0.119 | -0.055 | 8.357

## 52. Re 2M Mach 0.10 (2)
BIGFOIL.COM POLAR EXPORT
NACA66-614 a=0.2
NACA66-614 a=0.2 |  |  |  | Cl Max: | 1.4642 | at alpha= | 18.5 | deg
XFOIL ncrit=9 |  |  |  | L/D Max: | 151.46 | at alpha= | 4 | deg
Re: | 2000000 |  |  | Cd Min: | 0.17965 | at alpha= | -17 | deg
Mach: | 0.1 |  |  | Cl=0 at alpha= | -3.652 | deg
|  |  |  | @ Cl=0.1, Cd= | 0.0078622
|  |  |  | @ Cl=0.4, Cd= | 0.006586
|  |  |  | @ Cl=0.6, Cd= | 0.0045711
alpha (deg) | Cl | Cd | Cm | Cl/Cd
-17 | -0.3885 | 0.17965 | -0.0278 | -2.1625
-16 | -0.3561 | 0.1672 | -0.0351 | -2.1298
-15.5 | -0.3405 | 0.16055 | -0.0388 | -2.1208
-15 | -0.3256 | 0.15371 | -0.0424 | -2.1183
-14.5 | -0.3149 | 0.14478 | -0.0466 | -2.175
-14 | -0.3065 | 0.13651 | -0.0504 | -2.2453
-13.5 | -0.2932 | 0.12986 | -0.0538 | -2.2578
-13 | -0.2769 | 0.12424 | -0.057 | -2.2288
-12.5 | -0.2658 | 0.11724 | -0.0605 | -2.2671
-12 | -0.857 | 0.02325 | -0.0687 | -36.8602
-11.5 | -0.8266 | 0.01966 | -0.0661 | -42.0448
-11 | -0.7861 | 0.01739 | -0.0645 | -45.2041
-10.5 | -0.7406 | 0.01569 | -0.0634 | -47.202
-10 | -0.6922 | 0.01436 | -0.0626 | -48.2033
-9.5 | -0.6428 | 0.01309 | -0.0619 | -49.1062
-9 | -0.5921 | 0.01207 | -0.0614 | -49.0555
-8.5 | -0.54 | 0.01128 | -0.061 | -47.8723
-8 | -0.4844 | 0.01108 | -0.0612 | -43.7184
-7.5 | -0.4272 | 0.01113 | -0.0616 | -38.3827
-7 | -0.3717 | 0.01095 | -0.0619 | -33.9452
-6.5 | -0.3153 | 0.01097 | -0.0622 | -28.742
-6 | -0.2592 | 0.01083 | -0.0626 | -23.9335
-5.5 | -0.2057 | 0.01008 | -0.0625 | -20.4067
-5 | -0.1501 | 0.00981 | -0.0628 | -15.3007
-4.5 | -0.0939 | 0.00967 | -0.0632 | -9.7104
-4 | -0.038 | 0.00943 | -0.0635 | -4.0297
-3.5 | 0.0166 | 0.00893 | -0.0636 | 1.8589
-3 | 0.0687 | 0.00821 | -0.0632 | 8.3678
-2.5 | 0.1209 | 0.00763 | -0.0628 | 15.8453
-2 | 0.1764 | 0.0074 | -0.0631 | 23.8378
-1.5 | 0.2325 | 0.00714 | -0.0635 | 32.563
-1 | 0.289 | 0.00696 | -0.064 | 41.523
-0.5 | 0.3447 | 0.00676 | -0.0643 | 50.9911
0 | 0.4019 | 0.00658 | -0.065 | 61.079
0.5 | 0.4476 | 0.00527 | -0.0641 | 84.9336
1 | 0.4985 | 0.00454 | -0.0637 | 109.8018
1.5 | 0.5552 | 0.00454 | -0.0642 | 122.2907
2 | 0.6128 | 0.00458 | -0.0649 | 133.7991
2.5 | 0.6696 | 0.00468 | -0.0656 | 143.0769
3 | 0.7245 | 0.00487 | -0.0659 | 148.768
3.5 | 0.7777 | 0.00519 | -0.0659 | 149.8459
4 | 0.83 | 0.00548 | -0.0658 | 151.4599
4.5 | 0.8801 | 0.00587 | -0.0653 | 149.9319
5 | 0.9262 | 0.00637 | -0.0641 | 145.4003
5.5 | 0.9663 | 0.00703 | -0.0618 | 137.4538
6 | 0.9996 | 0.00778 | -0.0582 | 128.4833
6.5 | 1.0234 | 0.00848 | -0.0526 | 120.684
7 | 1.0417 | 0.00937 | -0.0463 | 111.174
7.5 | 1.0528 | 0.01067 | -0.0392 | 98.6692
8 | 1.0501 | 0.01259 | -0.0304 | 83.4075
8.5 | 1.0792 | 0.01505 | -0.0294 | 71.7076
9 | 1.1076 | 0.01636 | -0.0265 | 67.7017
9.5 | 1.14 | 0.0175 | -0.0242 | 65.1429
10 | 1.1697 | 0.01884 | -0.0218 | 62.086
10.5 | 1.201 | 0.02012 | -0.0196 | 59.6918
11 | 1.228 | 0.02171 | -0.0172 | 56.5638
11.5 | 1.2545 | 0.02338 | -0.0148 | 53.657
12 | 1.2833 | 0.02497 | -0.013 | 51.3937
12.5 | 1.3089 | 0.02684 | -0.0109 | 48.7668
13 | 1.3248 | 0.02952 | -0.0082 | 44.878
13.5 | 1.3529 | 0.03138 | -0.0069 | 43.1134
14 | 1.3749 | 0.03379 | -0.0052 | 40.6896
14.5 | 1.3933 | 0.03661 | -0.0035 | 38.0579
15 | 1.4016 | 0.04042 | -0.0015 | 34.6759
15.5 | 1.4202 | 0.04351 | -0.0006 | 32.6408
16 | 1.4341 | 0.04718 | 0.0004 | 30.3964
16.5 | 1.4493 | 0.05088 | 0.0009 | 28.4847
17 | 1.4597 | 0.05525 | 0.0012 | 26.4199
17.5 | 1.4588 | 0.06109 | 0.0012 | 23.8795
18 | 1.456 | 0.06752 | 0.0007 | 21.564
18.5 | 1.4642 | 0.07273 | -0.0003 | 20.132
19 | 1.4638 | 0.07929 | -0.0018 | 18.4613
19.5 | 1.4625 | 0.0862 | -0.0037 | 16.9664
20 | 1.4527 | 0.09455 | -0.0065 | 15.3644

## 53. Re 2M Mach 0.25 (1)
BIGFOIL.COM POLAR EXPORT
NACA66-614 a=0.2
NACA66-614 a=0.2 |  |  |  | Cl Max: | 1.426 | at alpha= | 11 | deg
JavaFoil+Calcfoil stall+Eppler ext transition |  |  |  | L/D Max: | 117.222 | at alpha= | 4.5 | deg
Re: | 2000000 |  |  | Cd Min: | 0.0057 | at alpha= | 1.5 | deg
Mach: | 0.25 |  |  | Cl=0 at alpha= | -3.2177 | deg
|  |  |  | @ Cl=0.1, Cd= | 0.0072851
|  |  |  | @ Cl=0.4, Cd= | 0.0068038
|  |  |  | @ Cl=0.6, Cd= | 0.0057767
alpha (deg) | Cl | Cd | Cm | Cl/Cd
-14.5 | -0.066 | 0.12233 | -0.015 | -0.543
-14 | -0.162 | 0.12119 | -0.015 | -1.335
-13.5 | -0.218 | 0.11764 | -0.015 | -1.851
-13 | -0.263 | 0.10597 | -0.016 | -2.484
-12.5 | -0.303 | 0.10019 | -0.016 | -3.02
-12 | -0.337 | 0.09289 | -0.016 | -3.625
-11.5 | -0.365 | 0.08681 | -0.017 | -4.209
-11 | -0.388 | 0.08085 | -0.017 | -4.803
-10.5 | -0.405 | 0.0758 | -0.018 | -5.34
-10 | -0.415 | 0.06991 | -0.018 | -5.931
-9.5 | -0.417 | 0.06535 | -0.019 | -6.388
-9 | -0.413 | 0.05996 | -0.02 | -6.893
-8.5 | -0.402 | 0.05658 | -0.02 | -7.109
-8 | -0.384 | 0.05263 | -0.021 | -7.305
-7.5 | -0.361 | 0.04876 | -0.021 | -7.395
-7 | -0.331 | 0.04561 | -0.022 | -7.263
-6.5 | -0.297 | 0.04163 | -0.022 | -7.123
-6 | -0.258 | 0.03935 | -0.022 | -6.564
-5.5 | -0.217 | 0.03724 | -0.023 | -5.816
-5 | -0.172 | 0.03502 | -0.024 | -4.921
-4.5 | -0.126 | 0.03342 | -0.025 | -3.762
-4 | -0.096 | 0.00775 | -0.051 | -12.35
-3.5 | -0.035 | 0.0076 | -0.052 | -4.566
-3 | 0.027 | 0.00742 | -0.053 | 3.647
-2.5 | 0.089 | 0.00732 | -0.054 | 12.191
-2 | 0.152 | 0.00712 | -0.055 | 21.321
-1.5 | 0.215 | 0.00705 | -0.055 | 30.455
-1 | 0.278 | 0.00692 | -0.056 | 40.136
-0.5 | 0.341 | 0.00686 | -0.057 | 49.643
0 | 0.404 | 0.0068 | -0.058 | 59.335
0.5 | 0.466 | 0.00671 | -0.059 | 69.43
1 | 0.526 | 0.00662 | -0.06 | 79.556
1.5 | 0.587 | 0.0057 | -0.061 | 103.051
2 | 0.648 | 0.00606 | -0.062 | 106.844
2.5 | 0.708 | 0.00638 | -0.063 | 110.957
3 | 0.768 | 0.00672 | -0.064 | 114.248
3.5 | 0.828 | 0.00717 | -0.065 | 115.436
4 | 0.887 | 0.00758 | -0.066 | 117.042
4.5 | 0.946 | 0.00807 | -0.067 | 117.222
5 | 1.003 | 0.00858 | -0.067 | 116.868
5.5 | 1.059 | 0.00909 | -0.068 | 116.497
6 | 1.113 | 0.00951 | -0.069 | 117.045
6.5 | 1.158 | 0.01445 | -0.07 | 80.163
7 | 1.207 | 0.01513 | -0.071 | 79.817
7.5 | 1.254 | 0.01588 | -0.072 | 78.94
8 | 1.297 | 0.01667 | -0.072 | 77.816
8.5 | 1.337 | 0.01757 | -0.073 | 76.094
9 | 1.369 | 0.01857 | -0.074 | 73.726
9.5 | 1.395 | 0.01964 | -0.075 | 71.025
10 | 1.413 | 0.02077 | -0.076 | 68.062
10.5 | 1.424 | 0.02207 | -0.077 | 64.529
11 | 1.426 | 0.02344 | -0.078 | 60.811
11.5 | 1.41 | 0.02497 | -0.079 | 56.464
12 | 1.382 | 0.02676 | -0.079 | 51.669
12.5 | 1.342 | 0.02888 | -0.08 | 46.479
13 | 1.29 | 0.03119 | -0.081 | 41.35
13.5 | 1.223 | 0.03457 | -0.081 | 35.36
14 | 0.989 | 0.09838 | -0.05 | 10.053
14.5 | 0.919 | 0.10466 | -0.049 | 8.784
15 | 0.837 | 0.11986 | -0.041 | 6.987
15.5 | 0.757 | 0.12741 | -0.041 | 5.941
16 | 0.671 | 0.14304 | -0.038 | 4.688

## 54. Re 2M Mach 0.25 (2)
BIGFOIL.COM POLAR EXPORT
NACA66-614 a=0.2
NACA66-614 a=0.2 |  |  |  | Cl Max: | 1.3974 | at alpha= | 16.5 | deg
XFOIL ncrit=9 |  |  |  | L/D Max: | 149.196 | at alpha= | 4 | deg
Re: | 2000000 |  |  | Cd Min: | 0.13956 | at alpha= | -14 | deg
Mach: | 0.25 |  |  | Cl=0 at alpha= | -3.6869 | deg
|  |  |  | @ Cl=0.1, Cd= | 0.0083068
|  |  |  | @ Cl=0.4, Cd= | 0.006696
|  |  |  | @ Cl=0.6, Cd= | 0.0046205
alpha (deg) | Cl | Cd | Cm | Cl/Cd
-14 | -0.2963 | 0.13956 | -0.0511 | -2.1231
-13.5 | -0.2816 | 0.1329 | -0.0546 | -2.1189
-13 | -0.2649 | 0.12706 | -0.0579 | -2.0848
-12.5 | -0.2522 | 0.12011 | -0.0614 | -2.0997
-12 | -0.2504 | 0.11008 | -0.0657 | -2.2747
-11.5 | -0.247 | 0.1016 | -0.0696 | -2.4311
-11 | -0.2555 | 0.09107 | -0.0741 | -2.8055
-10.5 | -0.2757 | 0.07951 | -0.0797 | -3.4675
-9.5 | -0.3678 | 0.0573 | -0.0895 | -6.4188
-9 | -0.6062 | 0.01577 | -0.0695 | -38.4401
-8.5 | -0.5564 | 0.01335 | -0.0681 | -41.6779
-8 | -0.5024 | 0.01193 | -0.0671 | -42.1123
-7.5 | -0.4462 | 0.01119 | -0.0664 | -39.8749
-7 | -0.3853 | 0.01132 | -0.0665 | -34.0371
-6.5 | -0.3259 | 0.01127 | -0.0665 | -28.9175
-6 | -0.2661 | 0.01136 | -0.0666 | -23.4243
-5.5 | -0.2075 | 0.01113 | -0.0667 | -18.6433
-5 | -0.152 | 0.01023 | -0.0664 | -14.8583
-4.5 | -0.0937 | 0.01011 | -0.0666 | -9.2681
-4 | -0.0355 | 0.00978 | -0.0668 | -3.6299
-3.5 | 0.0212 | 0.00921 | -0.0667 | 2.3018
-3 | 0.0773 | 0.0087 | -0.0666 | 8.8851
-2.5 | 0.1281 | 0.00782 | -0.0656 | 16.3811
-2 | 0.1851 | 0.0075 | -0.0657 | 24.68
-1.5 | 0.2426 | 0.00722 | -0.066 | 33.6011
-1 | 0.3004 | 0.00704 | -0.0664 | 42.6705
-0.5 | 0.3581 | 0.00681 | -0.0667 | 52.5844
0 | 0.4169 | 0.00665 | -0.0673 | 62.6917
0.5 | 0.4716 | 0.00619 | -0.0673 | 76.1874
1 | 0.5157 | 0.00462 | -0.0658 | 111.6234
1.5 | 0.5742 | 0.00459 | -0.0663 | 125.098
2 | 0.6334 | 0.00466 | -0.067 | 135.9227
2.5 | 0.691 | 0.00482 | -0.0673 | 143.361
3 | 0.7463 | 0.00507 | -0.0674 | 147.1992
3.5 | 0.8001 | 0.0054 | -0.0671 | 148.1667
4 | 0.8534 | 0.00572 | -0.0668 | 149.1958
4.5 | 0.9038 | 0.00611 | -0.0658 | 147.9214
5 | 0.9493 | 0.00665 | -0.064 | 142.7519
5.5 | 0.9874 | 0.00728 | -0.0608 | 135.6319
6 | 1.0092 | 0.00805 | -0.0543 | 125.3665
6.5 | 1.0272 | 0.00898 | -0.0475 | 114.3875
7 | 1.0468 | 0.01006 | -0.0414 | 104.0557
9 | 1.1123 | 0.01806 | -0.0218 | 61.5891
9.5 | 1.1434 | 0.01947 | -0.0191 | 58.7262
10 | 1.174 | 0.02097 | -0.0165 | 55.9847
10.5 | 1.2035 | 0.02261 | -0.014 | 53.2287
11 | 1.2271 | 0.02471 | -0.011 | 49.6601
11.5 | 1.255 | 0.02662 | -0.0087 | 47.145
12 | 1.2812 | 0.02875 | -0.0064 | 44.5635
12.5 | 1.2983 | 0.03164 | -0.0036 | 41.0335
13 | 1.3184 | 0.03447 | -0.0014 | 38.2478
13.5 | 1.3415 | 0.0372 | 0.0003 | 36.0618
14 | 1.3592 | 0.0405 | 0.0021 | 33.5605
14.5 | 1.3667 | 0.04492 | 0.0039 | 30.4252
15 | 1.3752 | 0.0495 | 0.0052 | 27.7818
15.5 | 1.3881 | 0.05392 | 0.0058 | 25.7437
16 | 1.3942 | 0.05925 | 0.0061 | 23.5308
16.5 | 1.3974 | 0.06519 | 0.0058 | 21.4358
17 | 1.3906 | 0.07259 | 0.0049 | 19.1569
17.5 | 1.3873 | 0.0799 | 0.0035 | 17.363
18 | 1.3793 | 0.08818 | 0.0012 | 15.6419
18.5 | 1.3769 | 0.09597 | -0.0014 | 14.3472
19 | 1.3681 | 0.10495 | -0.0049 | 13.0357
19.5 | 1.3531 | 0.11509 | -0.0093 | 11.7569
20 | 1.3318 | 0.12659 | -0.0149 | 10.5206

## 55. Re 2M Mach 0.50 (1)
BIGFOIL.COM POLAR EXPORT
NACA66-614 a=0.2
NACA66-614 a=0.2 |  |  |  | Cl Max: | 1.358 | at alpha= | 8 | deg
JavaFoil+Calcfoil stall+Eppler ext transition |  |  |  | L/D Max: | 109.615 | at alpha= | 4.5 | deg
Re: | 2000000 |  |  | Cd Min: | 0.00648 | at alpha= | 1.5 | deg
Mach: | 0.5 |  |  | Cl=0 at alpha= | -3.2459 | deg
|  |  |  | @ Cl=0.1, Cd= | 0.0077379
|  |  |  | @ Cl=0.4, Cd= | 0.007067
|  |  |  | @ Cl=0.6, Cd= | 0.00756
alpha (deg) | Cl | Cd | Cm | Cl/Cd
-20 | -0.933 | 0.17985 | -0.016 | -5.186
-19.5 | -0.905 | 0.17187 | -0.016 | -5.267
-19 | -0.878 | 0.16635 | -0.016 | -5.279
-18.5 | -0.851 | 0.16155 | -0.017 | -5.267
-18 | -0.824 | 0.15679 | -0.017 | -5.253
-17.5 | -0.795 | 0.1499 | -0.017 | -5.304
-17 | -0.767 | 0.14421 | -0.017 | -5.318
-16.5 | -0.739 | 0.13797 | -0.017 | -5.359
-16 | -0.712 | 0.13891 | -0.017 | -5.124
-15.5 | -0.684 | 0.12971 | -0.018 | -5.276
-15 | -0.657 | 0.12575 | -0.018 | -5.223
-14.5 | -0.629 | 0.1234 | -0.019 | -5.099
-14 | -0.601 | 0.11627 | -0.019 | -5.171
-13.5 | -0.573 | 0.11443 | -0.018 | -5.003
-13 | -0.545 | 0.10906 | -0.019 | -4.996
-12.5 | -0.517 | 0.10757 | -0.019 | -4.808
-12 | -0.489 | 0.10009 | -0.02 | -4.891
-11.5 | -0.462 | 0.09506 | -0.02 | -4.857
-11 | -0.434 | 0.09585 | -0.02 | -4.527
-10.5 | -0.406 | 0.08724 | -0.021 | -4.656
-10 | -0.378 | 0.08449 | -0.021 | -4.478
-9.5 | -0.35 | 0.08091 | -0.021 | -4.325
-9 | -0.322 | 0.06891 | -0.021 | -4.674
-8.5 | -0.294 | 0.06166 | -0.021 | -4.773
-8 | -0.266 | 0.05562 | -0.022 | -4.789
-7.5 | -0.239 | 0.0503 | -0.023 | -4.744
-7 | -0.211 | 0.04707 | -0.023 | -4.477
-6.5 | -0.183 | 0.0578 | -0.022 | -3.159
-6 | -0.155 | 0.04766 | -0.023 | -3.249
-5.5 | -0.209 | 0.04263 | -0.025 | -4.903
-5 | -0.179 | 0.03762 | -0.024 | -4.762
-4.5 | -0.135 | 0.03522 | -0.025 | -3.839
-4 | -0.084 | 0.03322 | -0.027 | -2.534
-3.5 | -0.031 | 0.03118 | -0.029 | -0.988
-3 | 0.03 | 0.00789 | -0.059 | 3.792
-2.5 | 0.099 | 0.00774 | -0.06 | 12.806
-2 | 0.169 | 0.00759 | -0.061 | 22.278
-1.5 | 0.239 | 0.00747 | -0.062 | 32.066
-1 | 0.31 | 0.00677 | -0.063 | 45.778
-0.5 | 0.381 | 0.00705 | -0.064 | 53.949
0 | 0.448 | 0.00711 | -0.065 | 62.976
0.5 | 0.516 | 0.00768 | -0.066 | 67.159
1 | 0.583 | 0.00792 | -0.067 | 73.659
1.5 | 0.651 | 0.00648 | -0.068 | 100.34
2 | 0.718 | 0.0069 | -0.069 | 104.062
2.5 | 0.784 | 0.00733 | -0.07 | 107.049
3 | 0.851 | 0.00784 | -0.071 | 108.442
3.5 | 0.916 | 0.00839 | -0.072 | 109.205
4 | 0.982 | 0.00901 | -0.073 | 109.007
4.5 | 1.047 | 0.00955 | -0.074 | 109.615
5 | 1.109 | 0.01022 | -0.075 | 108.514
5.5 | 1.168 | 0.01096 | -0.076 | 106.573
6 | 1.217 | 0.01677 | -0.076 | 72.538
6.5 | 1.266 | 0.01785 | -0.077 | 70.936
7 | 1.308 | 0.01893 | -0.078 | 69.097
7.5 | 1.341 | 0.02023 | -0.079 | 66.28
8 | 1.358 | 0.02184 | -0.08 | 62.168
8.5 | 1.35 | 0.02361 | -0.081 | 57.188
9 | 1.268 | 0.02579 | -0.082 | 49.187
9.5 | 0.694 | 0.06499 | -0.038 | 10.682
10 | 0.72 | 0.07152 | -0.035 | 10.062
10.5 | 0.747 | 0.07512 | -0.039 | 9.943
11 | 0.773 | 0.08899 | -0.038 | 8.683
11.5 | 0.799 | 0.09648 | -0.038 | 8.28
12 | 0.825 | 0.10224 | -0.039 | 8.071
12.5 | 0.852 | 0.10688 | -0.043 | 7.975
13 | 0.878 | 0.11047 | -0.043 | 7.952

## 56. Re 2M Mach 0.50 (2)
BIGFOIL.COM POLAR EXPORT
NACA66-614 a=0.2
NACA66-614 a=0.2 |  |  |  | Cl Max: | 1.2173 | at alpha= | 12.5 | deg
XFOIL ncrit=9 |  |  |  | L/D Max: | 137.318 | at alpha= | 2.5 | deg
Re: | 2000000 |  |  | Cd Min: | 0.2419 | at alpha= | -20 | deg
Mach: | 0.5 |  |  | Cl=0 at alpha= | -3.8115 | deg
|  |  |  | @ Cl=0.1, Cd= | 0.010091
|  |  |  | @ Cl=0.4, Cd= | 0.0072525
|  |  |  | @ Cl=0.6, Cd= | 0.0049886
alpha (deg) | Cl | Cd | Cm | Cl/Cd
-20 | -0.5238 | 0.2419 | -0.0006 | -2.1654
-19.5 | -0.5008 | 0.23383 | -0.0055 | -2.1417
-19 | -0.4786 | 0.22602 | -0.0104 | -2.1175
-18.5 | -0.4562 | 0.2184 | -0.0153 | -2.0888
-17.5 | -0.4124 | 0.20304 | -0.0248 | -2.0311
-17 | -0.3909 | 0.19554 | -0.0291 | -1.9991
-16.5 | -0.3685 | 0.18859 | -0.0336 | -1.954
-16 | -0.346 | 0.18154 | -0.0381 | -1.9059
-15.5 | -0.3246 | 0.1741 | -0.0424 | -1.8644
-15 | -0.3036 | 0.16667 | -0.0467 | -1.8216
-14.5 | -0.2856 | 0.15774 | -0.0515 | -1.8106
-14 | -0.2656 | 0.15058 | -0.0555 | -1.7638
-13.5 | -0.246 | 0.14347 | -0.0596 | -1.7146
-13 | -0.2259 | 0.13671 | -0.0635 | -1.6524
-12.5 | -0.2087 | 0.12875 | -0.0678 | -1.621
-12 | -0.1925 | 0.12119 | -0.0721 | -1.5884
-11.5 | -0.1838 | 0.11206 | -0.0761 | -1.6402
-11 | -0.1697 | 0.10493 | -0.0798 | -1.6173
-10.5 | -0.1568 | 0.09792 | -0.0835 | -1.6013
-10 | -0.1555 | 0.08861 | -0.088 | -1.7549
-9.5 | -0.1405 | 0.08268 | -0.0914 | -1.6993
-9 | -0.1323 | 0.07574 | -0.0952 | -1.7468
-8.5 | -0.1354 | 0.06746 | -0.0999 | -2.0071
-8 | -0.1498 | 0.05876 | -0.1064 | -2.5494
-7.5 | -0.1744 | 0.05205 | -0.1069 | -3.3506
-7 | -0.1936 | 0.04606 | -0.1033 | -4.2032
-6.5 | -0.2021 | 0.03874 | -0.0995 | -5.2168
-6 | -0.196 | 0.03154 | -0.0947 | -6.2143
-5.5 | -0.1734 | 0.02519 | -0.0899 | -6.8837
-5 | -0.1396 | 0.01892 | -0.0854 | -7.3784
-4.5 | -0.0873 | 0.01477 | -0.0829 | -5.9106
-4 | -0.025 | 0.0125 | -0.0817 | -2
-3.5 | 0.0413 | 0.01116 | -0.0811 | 3.7007
-3 | 0.1072 | 0.00996 | -0.0806 | 10.7631
-2.5 | 0.1693 | 0.0089 | -0.0796 | 19.0225
-2 | 0.228 | 0.00809 | -0.0782 | 28.1829
-1.5 | 0.2903 | 0.00773 | -0.0776 | 37.555
-1 | 0.3545 | 0.0074 | -0.0774 | 47.9054
-0.5 | 0.4193 | 0.00719 | -0.0774 | 58.3171
0 | 0.4841 | 0.00694 | -0.0775 | 69.755
0.5 | 0.5493 | 0.00681 | -0.0778 | 80.6608
1 | 0.5911 | 0.00499 | -0.0746 | 118.4569
1.5 | 0.6554 | 0.00498 | -0.0745 | 131.6064
2 | 0.7163 | 0.00524 | -0.0738 | 136.6985
2.5 | 0.7731 | 0.00563 | -0.0724 | 137.3179
3 | 0.828 | 0.00603 | -0.0705 | 137.3134
3.5 | 0.8787 | 0.00647 | -0.0678 | 135.8114
4 | 0.919 | 0.00692 | -0.063 | 132.8035
4.5 | 0.9519 | 0.00755 | -0.0569 | 126.0795
5 | 0.9817 | 0.00848 | -0.0507 | 115.7665
5.5 | 1.0114 | 0.00958 | -0.0447 | 105.5741
6 | 1.0397 | 0.01087 | -0.0389 | 95.6486
6.5 | 1.0609 | 0.01251 | -0.0323 | 84.8042
7 | 1.0783 | 0.01437 | -0.0254 | 75.0383
7.5 | 1.0802 | 0.01687 | -0.0169 | 64.0308
8 | 1.0829 | 0.02179 | -0.0139 | 49.6971
8.5 | 1.0978 | 0.02463 | -0.0084 | 44.5717
9 | 1.1285 | 0.027 | -0.0049 | 41.7963
9.5 | 1.1535 | 0.02987 | -0.0011 | 38.6173
10 | 1.1801 | 0.03284 | 0.0023 | 35.9348
10.5 | 1.1995 | 0.03652 | 0.0057 | 32.845
11 | 1.2087 | 0.04121 | 0.0089 | 29.3303
11.5 | 1.2151 | 0.04652 | 0.0116 | 26.1199
12 | 1.2166 | 0.0526 | 0.0135 | 23.1293
12.5 | 1.2173 | 0.05917 | 0.0147 | 20.5729
13 | 1.2094 | 0.06688 | 0.015 | 18.0831
13.5 | 1.1969 | 0.07544 | 0.0144 | 15.8656
14 | 1.1825 | 0.08474 | 0.013 | 13.9544
14.5 | 1.1641 | 0.09518 | 0.0099 | 12.2305
15 | 1.1414 | 0.10694 | 0.0051 | 10.6733
15.5 | 1.1213 | 0.11914 | -0.0011 | 9.4116
16 | 1.097 | 0.13257 | -0.0087 | 8.2749
16.5 | 1.0723 | 0.1468 | -0.0174 | 7.3045
17 | 1.0485 | 0.16179 | -0.027 | 6.4806
17.5 | 1.0279 | 0.17704 | -0.0368 | 5.806

## 57. Re 3M Mach 0.00 (1)
BIGFOIL.COM POLAR EXPORT
NACA66-614 a=0.2
NACA66-614 a=0.2 |  |  |  | Cl Max: | 1.457 | at alpha= | 11.5 | deg
JavaFoil+Calcfoil stall+Eppler ext transition |  |  |  | L/D Max: | 123.033 | at alpha= | 5.5 | deg
Re: | 3000000 |  |  | Cd Min: | 0.00484 | at alpha= | 1.5 | deg
Mach: | 0 |  |  | Cl=0 at alpha= | -3.2167 | deg
|  |  |  | @ Cl=0.1, Cd= | 0.0066932
|  |  |  | @ Cl=0.4, Cd= | 0.006776
|  |  |  | @ Cl=0.6, Cd= | 0.0053078
alpha (deg) | Cl | Cd | Cm | Cl/Cd
-17 | -0.416 | 0.14202 | -0.013 | -2.931
-16.5 | -0.43 | 0.13279 | -0.014 | -3.239
-16 | -0.444 | 0.12734 | -0.014 | -3.485
-15.5 | -0.457 | 0.12002 | -0.014 | -3.806
-15 | -0.469 | 0.11431 | -0.015 | -4.104
-14.5 | -0.48 | 0.107 | -0.015 | -4.49
-14 | -0.49 | 0.10189 | -0.015 | -4.813
-13.5 | -0.499 | 0.09589 | -0.016 | -5.201
-13 | -0.505 | 0.09319 | -0.016 | -5.419
-12.5 | -0.509 | 0.08841 | -0.016 | -5.759
-12 | -0.511 | 0.08024 | -0.017 | -6.367
-11.5 | -0.509 | 0.07789 | -0.017 | -6.539
-11 | -0.505 | 0.07284 | -0.018 | -6.929
-10.5 | -0.497 | 0.06757 | -0.018 | -7.348
-10 | -0.485 | 0.06275 | -0.019 | -7.723
-9.5 | -0.469 | 0.05956 | -0.019 | -7.872
-9 | -0.449 | 0.05539 | -0.02 | -8.108
-8.5 | -0.426 | 0.05241 | -0.02 | -8.12
-8 | -0.399 | 0.04841 | -0.022 | -8.236
-7.5 | -0.367 | 0.04608 | -0.022 | -7.973
-7 | -0.333 | 0.0431 | -0.023 | -7.731
-6.5 | -0.297 | 0.03874 | -0.025 | -7.66
-6 | -0.316 | 0.00783 | -0.045 | -40.389
-5.5 | -0.264 | 0.00768 | -0.046 | -34.317
-5 | -0.209 | 0.00753 | -0.047 | -27.694
-4.5 | -0.152 | 0.00728 | -0.048 | -20.846
-4 | -0.093 | 0.00712 | -0.049 | -13.076
-3.5 | -0.034 | 0.00699 | -0.05 | -4.817
-3 | 0.026 | 0.00685 | -0.051 | 3.827
-2.5 | 0.087 | 0.00673 | -0.052 | 12.867
-2 | 0.147 | 0.00656 | -0.053 | 22.422
-1.5 | 0.208 | 0.00646 | -0.054 | 32.184
-1 | 0.269 | 0.00637 | -0.055 | 42.211
-0.5 | 0.33 | 0.00639 | -0.056 | 51.64
0 | 0.391 | 0.00677 | -0.057 | 57.749
0.5 | 0.451 | 0.00681 | -0.058 | 66.266
1 | 0.511 | 0.00673 | -0.058 | 75.86
1.5 | 0.57 | 0.00484 | -0.059 | 117.798
2 | 0.629 | 0.00576 | -0.06 | 109.16
2.5 | 0.688 | 0.00607 | -0.061 | 113.255
3 | 0.746 | 0.00639 | -0.062 | 116.705
3.5 | 0.804 | 0.00676 | -0.063 | 119.044
4 | 0.862 | 0.00714 | -0.064 | 120.772
4.5 | 0.919 | 0.00754 | -0.065 | 121.865
5 | 0.976 | 0.00793 | -0.066 | 122.988
5.5 | 1.03 | 0.00837 | -0.066 | 123.033
6 | 1.083 | 0.00881 | -0.067 | 123
6.5 | 1.135 | 0.0093 | -0.068 | 121.967
7 | 1.179 | 0.01333 | -0.069 | 88.438
7.5 | 1.226 | 0.01392 | -0.07 | 88.061
8 | 1.271 | 0.01455 | -0.071 | 87.335
8.5 | 1.313 | 0.01526 | -0.071 | 86.043
9 | 1.35 | 0.01601 | -0.072 | 84.364
9.5 | 1.383 | 0.01678 | -0.073 | 82.372
10 | 1.41 | 0.01771 | -0.074 | 79.642
10.5 | 1.433 | 0.01865 | -0.075 | 76.826
11 | 1.45 | 0.01966 | -0.076 | 73.787
11.5 | 1.457 | 0.02078 | -0.077 | 70.11
12 | 1.456 | 0.02186 | -0.077 | 66.624
12.5 | 1.449 | 0.0233 | -0.078 | 62.208
13 | 1.436 | 0.02472 | -0.079 | 58.089
13.5 | 1.416 | 0.02643 | -0.08 | 53.578
14 | 1.391 | 0.02797 | -0.08 | 49.721
14.5 | 1.36 | 0.03004 | -0.081 | 45.252
15 | 1.323 | 0.03234 | -0.082 | 40.923
15.5 | 1.284 | 0.03475 | -0.082 | 36.943
16 | 1.239 | 0.03804 | -0.083 | 32.578
16.5 | 1.19 | 0.04271 | -0.083 | 27.856

## 58. Re 3M Mach 0.00 (2)
BIGFOIL.COM POLAR EXPORT
NACA66-614 a=0.2
NACA66-614 a=0.2 |  |  |  | Cl Max: | 1.5506 | at alpha= | 18.5 | deg
XFOIL ncrit=9 |  |  |  | L/D Max: | 159.058 | at alpha= | 4 | deg
Re: | 3000000 |  |  | Cd Min: | 0.19861 | at alpha= | -18.5 | deg
Mach: | 0 |  |  | Cl=0 at alpha= | -3.5495 | deg
|  |  |  | @ Cl=0.1, Cd= | 0.0069013
|  |  |  | @ Cl=0.4, Cd= | 0.0059464
|  |  |  | @ Cl=0.6, Cd= | 0.0041384
alpha (deg) | Cl | Cd | Cm | Cl/Cd
-18.5 | -0.4395 | 0.19861 | -0.0162 | -2.2129
-18 | -0.4218 | 0.19281 | -0.02 | -2.1876
-17.5 | -0.4046 | 0.18662 | -0.0238 | -2.168
-17 | -0.3879 | 0.18021 | -0.0276 | -2.1525
-16.5 | -0.3719 | 0.17351 | -0.0314 | -2.1434
-15 | -0.3376 | 0.14838 | -0.0433 | -2.2752
-14.5 | -0.3197 | 0.14305 | -0.0467 | -2.2349
-13.5 | -0.9887 | 0.02469 | -0.0687 | -40.0446
-13 | -0.959 | 0.022 | -0.0662 | -43.5909
-12.5 | -0.9238 | 0.01976 | -0.0642 | -46.751
-12 | -0.8834 | 0.01798 | -0.0627 | -49.1324
-11.5 | -0.8423 | 0.01602 | -0.0613 | -52.578
-11 | -0.7973 | 0.01446 | -0.0602 | -55.1383
-10 | -0.6999 | 0.01219 | -0.0591 | -57.4159
-9.5 | -0.6488 | 0.01144 | -0.0587 | -56.7133
-9 | -0.5971 | 0.0108 | -0.0585 | -55.287
-8.5 | -0.5461 | 0.01 | -0.0581 | -54.61
-8 | -0.4933 | 0.00949 | -0.058 | -51.981
-7.5 | -0.4373 | 0.00937 | -0.0585 | -46.6702
-7 | -0.3825 | 0.00909 | -0.0587 | -42.0792
-6.5 | -0.3265 | 0.00895 | -0.0591 | -36.4804
-6 | -0.2705 | 0.00884 | -0.0595 | -30.5995
-5.5 | -0.2141 | 0.00866 | -0.06 | -24.7229
-5 | -0.1573 | 0.00855 | -0.0606 | -18.3977
-4.5 | -0.1056 | 0.00787 | -0.0603 | -13.418
-4 | -0.0501 | 0.00766 | -0.0606 | -6.5405
-3.5 | 0.0055 | 0.0074 | -0.061 | 0.74324
-3 | 0.0607 | 0.00707 | -0.0612 | 8.5856
-2.5 | 0.1166 | 0.00683 | -0.0617 | 17.0717
-2 | 0.1723 | 0.00663 | -0.062 | 25.9879
-1.5 | 0.2283 | 0.00636 | -0.0625 | 35.8962
-1 | 0.2852 | 0.00619 | -0.0631 | 46.0743
-0.5 | 0.3421 | 0.0061 | -0.0638 | 56.082
0 | 0.3992 | 0.00595 | -0.0645 | 67.0924
0.5 | 0.4546 | 0.0057 | -0.0649 | 79.7544
1 | 0.4982 | 0.00407 | -0.0638 | 122.4079
1.5 | 0.5549 | 0.00405 | -0.0645 | 137.0123
2 | 0.611 | 0.00416 | -0.065 | 146.875
2.5 | 0.6659 | 0.00439 | -0.0654 | 151.6856
3 | 0.7199 | 0.00465 | -0.0657 | 154.8172
3.5 | 0.774 | 0.00492 | -0.066 | 157.3171
4 | 0.8271 | 0.0052 | -0.0661 | 159.0577
4.5 | 0.8762 | 0.00565 | -0.0656 | 155.0796
5 | 0.9223 | 0.00618 | -0.0645 | 149.2395
5.5 | 0.9611 | 0.00692 | -0.062 | 138.8873
6 | 0.998 | 0.0076 | -0.0592 | 131.3158
6.5 | 1.0271 | 0.00828 | -0.0548 | 124.0459
7 | 1.0367 | 0.00933 | -0.0468 | 111.1147
7.5 | 1.0411 | 0.01091 | -0.0388 | 95.4262
8 | 1.0527 | 0.01244 | -0.0324 | 84.6222
8.5 | 1.0715 | 0.01368 | -0.0273 | 78.326
9 | 1.1321 | 0.0147 | -0.031 | 77.0136
9.5 | 1.1623 | 0.01569 | -0.0281 | 74.079
10 | 1.1951 | 0.01675 | -0.0259 | 71.3493
10.5 | 1.226 | 0.01796 | -0.0236 | 68.2628
11 | 1.2588 | 0.01909 | -0.0218 | 65.9403
11.5 | 1.288 | 0.02046 | -0.0196 | 62.9521
12 | 1.3131 | 0.02212 | -0.0171 | 59.3626
12.5 | 1.343 | 0.02356 | -0.0154 | 57.0034
13 | 1.3706 | 0.0252 | -0.0136 | 54.3889
13.5 | 1.3952 | 0.0271 | -0.0117 | 51.4834
14 | 1.4146 | 0.02947 | -0.0095 | 48.0014
14.5 | 1.4389 | 0.03156 | -0.0079 | 45.5925
15 | 1.4614 | 0.03388 | -0.0065 | 43.1346
15.5 | 1.4816 | 0.03647 | -0.0052 | 40.6252
16 | 1.4964 | 0.03962 | -0.0037 | 37.7688
16.5 | 1.5086 | 0.04316 | -0.0024 | 34.9537
17 | 1.5245 | 0.04648 | -0.0016 | 32.7991
17.5 | 1.5356 | 0.05042 | -0.0009 | 30.4562
18 | 1.5444 | 0.05481 | -0.0006 | 28.1773
18.5 | 1.5506 | 0.05962 | -0.0006 | 26.0081
19 | 1.5484 | 0.06569 | -0.001 | 23.5713
19.5 | 1.5496 | 0.07159 | -0.0019 | 21.6455
20 | 1.5478 | 0.07809 | -0.0033 | 19.8207

## 59. Re 3M Mach 0.10 (1)
BIGFOIL.COM POLAR EXPORT
NACA66-614 a=0.2
NACA66-614 a=0.2 |  |  |  | Cl Max: | 1.453 | at alpha= | 11.5 | deg
JavaFoil+Calcfoil stall+Eppler ext transition |  |  |  | L/D Max: | 122.812 | at alpha= | 5.5 | deg
Re: | 3000000 |  |  | Cd Min: | 0.00552 | at alpha= | 1.5 | deg
Mach: | 0.1 |  |  | Cl=0 at alpha= | -3.2167 | deg
|  |  |  | @ Cl=0.1, Cd= | 0.0066787
|  |  |  | @ Cl=0.4, Cd= | 0.0068212
|  |  |  | @ Cl=0.6, Cd= | 0.005639
alpha (deg) | Cl | Cd | Cm | Cl/Cd
-16.5 | -0.387 | 0.13762 | -0.014 | -2.81
-16 | -0.403 | 0.12791 | -0.014 | -3.149
-15.5 | -0.418 | 0.12186 | -0.014 | -3.433
-15 | -0.434 | 0.11668 | -0.015 | -3.716
-14.5 | -0.448 | 0.10868 | -0.015 | -4.12
-14 | -0.461 | 0.10432 | -0.015 | -4.417
-13.5 | -0.472 | 0.09684 | -0.016 | -4.876
-13 | -0.482 | 0.09387 | -0.016 | -5.13
-12.5 | -0.489 | 0.0888 | -0.016 | -5.505
-12 | -0.493 | 0.0839 | -0.017 | -5.88
-11.5 | -0.495 | 0.07799 | -0.017 | -6.344
-11 | -0.493 | 0.07278 | -0.018 | -6.773
-10.5 | -0.487 | 0.06856 | -0.018 | -7.106
-10 | -0.477 | 0.06455 | -0.019 | -7.397
-9.5 | -0.464 | 0.05976 | -0.019 | -7.758
-9 | -0.446 | 0.05585 | -0.02 | -7.978
-8.5 | -0.423 | 0.05261 | -0.02 | -8.044
-8 | -0.397 | 0.04872 | -0.021 | -8.156
-7.5 | -0.367 | 0.04633 | -0.022 | -7.919
-7 | -0.333 | 0.04337 | -0.023 | -7.684
-6.5 | -0.296 | 0.03947 | -0.024 | -7.509
-6 | -0.317 | 0.0078 | -0.046 | -40.658
-5.5 | -0.264 | 0.00765 | -0.047 | -34.572
-5 | -0.209 | 0.00751 | -0.047 | -27.894
-4.5 | -0.152 | 0.00733 | -0.048 | -20.791
-4 | -0.093 | 0.00715 | -0.049 | -13.07
-3.5 | -0.034 | 0.007 | -0.05 | -4.832
-3 | 0.026 | 0.00684 | -0.051 | 3.856
-2.5 | 0.087 | 0.0067 | -0.052 | 12.988
-2 | 0.148 | 0.0066 | -0.053 | 22.404
-1.5 | 0.209 | 0.00648 | -0.054 | 32.239
-1 | 0.27 | 0.00635 | -0.055 | 42.55
-0.5 | 0.332 | 0.00643 | -0.056 | 51.57
0 | 0.393 | 0.00682 | -0.057 | 57.648
0.5 | 0.453 | 0.00683 | -0.058 | 66.324
1 | 0.513 | 0.00673 | -0.059 | 76.264
1.5 | 0.573 | 0.00552 | -0.06 | 103.674
2 | 0.632 | 0.00578 | -0.06 | 109.364
2.5 | 0.691 | 0.00611 | -0.061 | 113.084
3 | 0.75 | 0.00644 | -0.062 | 116.374
3.5 | 0.808 | 0.0068 | -0.063 | 118.744
4 | 0.866 | 0.00719 | -0.064 | 120.398
4.5 | 0.924 | 0.00759 | -0.065 | 121.743
5 | 0.98 | 0.00799 | -0.066 | 122.699
5.5 | 1.035 | 0.00843 | -0.067 | 122.812
6 | 1.088 | 0.00888 | -0.068 | 122.478
6.5 | 1.14 | 0.00939 | -0.069 | 121.392
7 | 1.184 | 0.01344 | -0.069 | 88.083
7.5 | 1.231 | 0.01406 | -0.07 | 87.563
8 | 1.276 | 0.01471 | -0.071 | 86.703
8.5 | 1.317 | 0.01542 | -0.072 | 85.445
9 | 1.354 | 0.01617 | -0.073 | 83.732
9.5 | 1.385 | 0.01705 | -0.073 | 81.267
10 | 1.412 | 0.01791 | -0.074 | 78.831
10.5 | 1.434 | 0.01889 | -0.075 | 75.894
11 | 1.449 | 0.01992 | -0.076 | 72.727
11.5 | 1.453 | 0.02109 | -0.077 | 68.87
12 | 1.45 | 0.02219 | -0.078 | 65.333
12.5 | 1.439 | 0.02368 | -0.078 | 60.77
13 | 1.421 | 0.02527 | -0.079 | 56.228
13.5 | 1.397 | 0.02699 | -0.08 | 51.749
14 | 1.366 | 0.0286 | -0.081 | 47.78
14.5 | 1.329 | 0.03106 | -0.081 | 42.789
15 | 1.288 | 0.0333 | -0.082 | 38.677
15.5 | 1.242 | 0.03604 | -0.083 | 34.461
16 | 1.189 | 0.04069 | -0.083 | 29.212
16.5 | 1.13 | 0.04732 | -0.082 | 23.873

## 60. Re 3M Mach 0.10 (2)
BIGFOIL.COM POLAR EXPORT
NACA66-614 a=0.2
NACA66-614 a=0.2 |  |  |  | Cl Max: | 1.5375 | at alpha= | 19.5 | deg
XFOIL ncrit=9 |  |  |  | L/D Max: | 159.025 | at alpha= | 4 | deg
Re: | 3000000 |  |  | Cd Min: | 0.18717 | at alpha= | -17.5 | deg
Mach: | 0.1 |  |  | Cl=0 at alpha= | -3.5553 | deg
|  |  |  | @ Cl=0.1, Cd= | 0.0069189
|  |  |  | @ Cl=0.4, Cd= | 0.005965
|  |  |  | @ Cl=0.6, Cd= | 0.0041489
alpha (deg) | Cl | Cd | Cm | Cl/Cd
-17.5 | -0.4045 | 0.18717 | -0.0238 | -2.1611
-17 | -0.3876 | 0.18075 | -0.0276 | -2.1444
-16.5 | -0.3714 | 0.17403 | -0.0315 | -2.1341
-16 | -0.3574 | 0.16558 | -0.0354 | -2.1585
-15.5 | -0.3438 | 0.15802 | -0.0392 | -2.1757
-13.5 | -0.3033 | 0.12611 | -0.0547 | -2.405
-13 | -0.4963 | 0.07773 | -0.0768 | -6.3849
-12.5 | -0.9081 | 0.02377 | -0.0687 | -38.2036
-12 | -0.8805 | 0.02004 | -0.0659 | -43.9371
-11.5 | -0.8417 | 0.01774 | -0.064 | -47.4464
-11 | -0.8007 | 0.01544 | -0.0624 | -51.8588
-10.5 | -0.7538 | 0.01385 | -0.0614 | -54.426
-10 | -0.7043 | 0.01265 | -0.0607 | -55.6759
-9.5 | -0.653 | 0.01178 | -0.0602 | -55.4329
-9 | -0.6011 | 0.01102 | -0.0598 | -54.5463
-8.5 | -0.5491 | 0.01023 | -0.0593 | -53.6755
-8 | -0.4967 | 0.00957 | -0.059 | -51.9018
-7.5 | -0.4405 | 0.00939 | -0.0593 | -46.9116
-7 | -0.3841 | 0.00923 | -0.0596 | -41.6143
-6.5 | -0.3285 | 0.009 | -0.0598 | -36.5
-6 | -0.2718 | 0.00889 | -0.0602 | -30.5737
-5.5 | -0.215 | 0.00871 | -0.0607 | -24.6843
-5 | -0.1579 | 0.00858 | -0.0612 | -18.4033
-4.5 | -0.1055 | 0.00793 | -0.0609 | -13.3039
-4 | -0.0499 | 0.0077 | -0.0612 | -6.4805
-3.5 | 0.0062 | 0.00743 | -0.0615 | 0.83445
-3 | 0.0616 | 0.00709 | -0.0617 | 8.6883
-2.5 | 0.1177 | 0.00684 | -0.0621 | 17.2076
-2 | 0.1739 | 0.00666 | -0.0625 | 26.1111
-1.5 | 0.23 | 0.00637 | -0.0629 | 36.1068
-1 | 0.2873 | 0.0062 | -0.0636 | 46.3387
-0.5 | 0.3444 | 0.00611 | -0.0642 | 56.3666
0 | 0.4019 | 0.00596 | -0.0649 | 67.4329
1 | 0.5013 | 0.00408 | -0.0642 | 122.8676
1.5 | 0.5583 | 0.00406 | -0.0649 | 137.5123
2 | 0.6146 | 0.00418 | -0.0654 | 147.0335
2.5 | 0.6698 | 0.00442 | -0.0658 | 151.5385
3 | 0.7239 | 0.00469 | -0.066 | 154.3497
3.5 | 0.7783 | 0.00495 | -0.0663 | 157.2323
4 | 0.8317 | 0.00523 | -0.0664 | 159.0249
4.5 | 0.8809 | 0.00568 | -0.0657 | 155.088
5 | 0.9271 | 0.00622 | -0.0646 | 149.0514
5.5 | 0.9652 | 0.00696 | -0.0619 | 138.6782
6 | 1.0015 | 0.00765 | -0.0589 | 130.915
6.5 | 1.0272 | 0.00833 | -0.0536 | 123.3133
7 | 1.0375 | 0.00944 | -0.0459 | 109.9047
7.5 | 1.041 | 0.01109 | -0.0377 | 93.8683
8 | 1.0527 | 0.01265 | -0.0314 | 83.2174
8.5 | 1.0715 | 0.01391 | -0.0262 | 77.0309
9.5 | 1.1639 | 0.01598 | -0.0272 | 72.8348
10 | 1.1963 | 0.01709 | -0.0249 | 70
10.5 | 1.2273 | 0.01833 | -0.0226 | 66.9558
11 | 1.2596 | 0.01954 | -0.0206 | 64.4626
11.5 | 1.2884 | 0.02098 | -0.0183 | 61.4109
12 | 1.314 | 0.02267 | -0.0159 | 57.9621
12.5 | 1.3442 | 0.02415 | -0.0141 | 55.6605
13 | 1.3711 | 0.0259 | -0.0122 | 52.9382
13.5 | 1.3943 | 0.02799 | -0.0102 | 49.8142
14 | 1.4148 | 0.03036 | -0.0081 | 46.6008
14.5 | 1.438 | 0.03263 | -0.0064 | 44.0699
15 | 1.4595 | 0.03513 | -0.0049 | 41.5457
15.5 | 1.4789 | 0.03789 | -0.0035 | 39.0314
16 | 1.4887 | 0.04163 | -0.0018 | 35.7603
16.5 | 1.505 | 0.04493 | -0.0008 | 33.4966
17 | 1.5195 | 0.04852 | -0.0001 | 31.317
17.5 | 1.5294 | 0.05277 | 0.0005 | 28.9824
18 | 1.5357 | 0.05759 | 0.0007 | 26.6661
18.5 | 1.5356 | 0.06337 | 0.0005 | 24.2323
19 | 1.5365 | 0.06931 | -0.0002 | 22.1685
19.5 | 1.5375 | 0.07543 | -0.0014 | 20.3831
20 | 1.5327 | 0.0826 | -0.0031 | 18.5557

## 61. Re 3M Mach 0.25 (1)
BIGFOIL.COM POLAR EXPORT
NACA66-614 a=0.2
NACA66-614 a=0.2 |  |  |  | Cl Max: | 1.429 | at alpha= | 11 | deg
JavaFoil+Calcfoil stall+Eppler ext transition |  |  |  | L/D Max: | 120.965 | at alpha= | 5 | deg
Re: | 3000000 |  |  | Cd Min: | 0.00565 | at alpha= | 1.5 | deg
Mach: | 0.25 |  |  | Cl=0 at alpha= | -3.2177 | deg
|  |  |  | @ Cl=0.1, Cd= | 0.0067638
|  |  |  | @ Cl=0.4, Cd= | 0.006914
|  |  |  | @ Cl=0.6, Cd= | 0.0057118
alpha (deg) | Cl | Cd | Cm | Cl/Cd
-14.5 | -0.066 | 0.11671 | -0.015 | -0.57
-14 | -0.162 | 0.11159 | -0.015 | -1.45
-13.5 | -0.218 | 0.1071 | -0.016 | -2.034
-13 | -0.263 | 0.1025 | -0.016 | -2.569
-12.5 | -0.303 | 0.09633 | -0.016 | -3.142
-12 | -0.337 | 0.08948 | -0.017 | -3.765
-11.5 | -0.365 | 0.08519 | -0.017 | -4.29
-11 | -0.388 | 0.07816 | -0.018 | -4.97
-10.5 | -0.405 | 0.07293 | -0.018 | -5.552
-10 | -0.415 | 0.0678 | -0.019 | -6.119
-9.5 | -0.418 | 0.06357 | -0.019 | -6.569
-9 | -0.414 | 0.05868 | -0.02 | -7.047
-8.5 | -0.402 | 0.05487 | -0.02 | -7.333
-8 | -0.385 | 0.05145 | -0.021 | -7.475
-7.5 | -0.361 | 0.04783 | -0.022 | -7.542
-7 | -0.331 | 0.0445 | -0.022 | -7.445
-6.5 | -0.297 | 0.04065 | -0.023 | -7.306
-6 | -0.259 | 0.03789 | -0.024 | -6.839
-5.5 | -0.218 | 0.03511 | -0.027 | -6.21
-5 | -0.214 | 0.00762 | -0.049 | -28.035
-4.5 | -0.156 | 0.00746 | -0.05 | -20.9
-4 | -0.096 | 0.00725 | -0.051 | -13.212
-3.5 | -0.035 | 0.00707 | -0.052 | -4.905
-3 | 0.027 | 0.00689 | -0.053 | 3.925
-2.5 | 0.089 | 0.00679 | -0.054 | 13.141
-2 | 0.152 | 0.00664 | -0.055 | 22.873
-1.5 | 0.215 | 0.00653 | -0.056 | 32.863
-1 | 0.278 | 0.00642 | -0.056 | 43.238
-0.5 | 0.341 | 0.00653 | -0.057 | 52.219
0 | 0.404 | 0.00694 | -0.058 | 58.141
0.5 | 0.465 | 0.00672 | -0.059 | 69.249
1 | 0.526 | 0.00718 | -0.06 | 73.327
1.5 | 0.587 | 0.00565 | -0.061 | 103.941
2 | 0.648 | 0.00594 | -0.062 | 109.008
2.5 | 0.708 | 0.0063 | -0.063 | 112.476
3 | 0.769 | 0.00663 | -0.064 | 115.953
3.5 | 0.828 | 0.00704 | -0.065 | 117.619
4 | 0.888 | 0.00745 | -0.066 | 119.167
4.5 | 0.947 | 0.00787 | -0.067 | 120.385
5 | 1.004 | 0.0083 | -0.068 | 120.965
5.5 | 1.06 | 0.00879 | -0.068 | 120.657
6 | 1.114 | 0.00929 | -0.069 | 119.993
6.5 | 1.161 | 0.01347 | -0.07 | 86.146
7 | 1.21 | 0.01412 | -0.071 | 85.679
7.5 | 1.257 | 0.01479 | -0.072 | 84.938
8 | 1.3 | 0.01552 | -0.073 | 83.747
8.5 | 1.34 | 0.01636 | -0.074 | 81.872
9 | 1.372 | 0.01723 | -0.074 | 79.642
9.5 | 1.398 | 0.01824 | -0.075 | 76.63
10 | 1.416 | 0.01926 | -0.076 | 73.542
10.5 | 1.427 | 0.02042 | -0.077 | 69.878
11 | 1.429 | 0.02169 | -0.078 | 65.886
11.5 | 1.413 | 0.02305 | -0.079 | 61.307
12 | 1.386 | 0.02478 | -0.08 | 55.918
12.5 | 1.346 | 0.02673 | -0.08 | 50.342
13 | 1.294 | 0.02879 | -0.081 | 44.93
13.5 | 1.229 | 0.03153 | -0.082 | 38.967
14 | 1.149 | 0.03552 | -0.082 | 32.359
14.5 | 1.065 | 0.03868 | -0.082 | 27.535
15 | 0.839 | 0.11521 | -0.044 | 7.283
15.5 | 0.758 | 0.1222 | -0.043 | 6.203
16 | 0.671 | 0.13473 | -0.04 | 4.981

## 62. Re 3M Mach 0.25 (2)
BIGFOIL.COM POLAR EXPORT
NACA66-614 a=0.2
NACA66-614 a=0.2 |  |  |  | Cl Max: | 1.4761 | at alpha= | 17 | deg
XFOIL ncrit=9 |  |  |  | L/D Max: | 157.046 | at alpha= | 4 | deg
Re: | 3000000 |  |  | Cd Min: | 0.14006 | at alpha= | -14.5 | deg
Mach: | 0.25 |  |  | Cl=0 at alpha= | -3.5883 | deg
|  |  |  | @ Cl=0.1, Cd= | 0.0070772
|  |  |  | @ Cl=0.4, Cd= | 0.0060426
|  |  |  | @ Cl=0.6, Cd= | 0.0042181
alpha (deg) | Cl | Cd | Cm | Cl/Cd
-14.5 | -0.2461 | 0.14006 | -0.0352 | -1.7571
-14 | -0.2338 | 0.13521 | -0.0394 | -1.7292
-13.5 | -0.223 | 0.12818 | -0.0437 | -1.7397
-13 | -0.2123 | 0.12125 | -0.0477 | -1.7509
-12.5 | -0.2861 | 0.11041 | -0.0641 | -2.5913
-12 | -0.2946 | 0.09948 | -0.0692 | -2.9614
-11.5 | -0.2873 | 0.09247 | -0.073 | -3.107
-11 | -0.4081 | 0.06527 | -0.0898 | -6.2525
-10.5 | -0.456 | 0.05669 | -0.0912 | -8.0437
-10 | -0.5671 | 0.04123 | -0.0821 | -13.7545
-9.5 | -0.6673 | 0.01613 | -0.0693 | -41.3701
-9 | -0.6206 | 0.0134 | -0.0676 | -46.3134
-8.5 | -0.5671 | 0.01185 | -0.0664 | -47.8565
-8 | -0.5121 | 0.01073 | -0.0655 | -47.726
-7.5 | -0.4571 | 0.00977 | -0.0645 | -46.7861
-7 | -0.3987 | 0.00945 | -0.0643 | -42.1905
-6.5 | -0.3383 | 0.00942 | -0.0644 | -35.913
-6 | -0.2793 | 0.00918 | -0.0643 | -30.4248
-5.5 | -0.2194 | 0.00906 | -0.0646 | -24.2163
-5 | -0.1604 | 0.00885 | -0.0647 | -18.1243
-4.5 | -0.1039 | 0.00839 | -0.0646 | -12.3838
-4 | -0.048 | 0.00793 | -0.0644 | -6.053
-3.5 | 0.0103 | 0.00766 | -0.0646 | 1.3446
-3 | 0.067 | 0.00725 | -0.0646 | 9.2414
-2.5 | 0.1243 | 0.00695 | -0.0647 | 17.8849
-2 | 0.1826 | 0.00679 | -0.0651 | 26.8925
-1.5 | 0.2399 | 0.00643 | -0.0653 | 37.3095
-1 | 0.2987 | 0.00626 | -0.0659 | 47.7157
-0.5 | 0.3576 | 0.00615 | -0.0665 | 58.1463
0 | 0.4168 | 0.006 | -0.0672 | 69.4667
1 | 0.5184 | 0.00416 | -0.0663 | 124.6154
1.5 | 0.577 | 0.00415 | -0.0669 | 139.0361
2 | 0.6344 | 0.00432 | -0.0672 | 146.8519
2.5 | 0.6906 | 0.00457 | -0.0674 | 151.116
3 | 0.7461 | 0.00486 | -0.0675 | 153.5185
3.5 | 0.8016 | 0.00513 | -0.0676 | 156.2573
4 | 0.8559 | 0.00545 | -0.0675 | 157.0459
4.5 | 0.9055 | 0.00589 | -0.0664 | 153.7351
5 | 0.9517 | 0.00643 | -0.0648 | 148.0093
5.5 | 0.9855 | 0.00722 | -0.0608 | 136.4958
6 | 1.0112 | 0.00791 | -0.055 | 127.8382
7.5 | 1.0423 | 0.01214 | -0.0325 | 85.8567
8 | 1.0515 | 0.01399 | -0.0258 | 75.1608
8.5 | 1.0784 | 0.01532 | -0.022 | 70.3916
9 | 1.1355 | 0.01659 | -0.0245 | 68.4448
9.5 | 1.1704 | 0.01774 | -0.0221 | 65.9752
10 | 1.2008 | 0.01918 | -0.0193 | 62.6069
10.5 | 1.2333 | 0.02057 | -0.0169 | 59.9562
11 | 1.2642 | 0.02212 | -0.0145 | 57.1519
11.5 | 1.29 | 0.02406 | -0.0117 | 53.616
12 | 1.3174 | 0.026 | -0.0093 | 50.6692
12.5 | 1.3457 | 0.02796 | -0.0071 | 48.1295
13 | 1.3697 | 0.03033 | -0.0048 | 45.1599
13.5 | 1.3874 | 0.03326 | -0.0023 | 41.7138
14 | 1.4101 | 0.03598 | -0.0004 | 39.1912
14.5 | 1.4291 | 0.03912 | 0.0015 | 36.5312
15 | 1.4427 | 0.04289 | 0.0032 | 33.6372
15.5 | 1.4535 | 0.04709 | 0.0046 | 30.8664
16 | 1.4621 | 0.05177 | 0.0057 | 28.2422
16.5 | 1.4723 | 0.05652 | 0.0062 | 26.0492
17 | 1.4761 | 0.06215 | 0.0063 | 23.7506
17.5 | 1.4719 | 0.06902 | 0.0058 | 21.3257
18 | 1.465 | 0.07654 | 0.0046 | 19.1403
18.5 | 1.4626 | 0.08386 | 0.0028 | 17.441
19 | 1.4544 | 0.09219 | 0.0002 | 15.7761
19.5 | 1.4434 | 0.10125 | -0.0031 | 14.2558
20 | 1.4248 | 0.11171 | -0.0076 | 12.7545

## 63. Re 3M Mach 0.50 (1)
BIGFOIL.COM POLAR EXPORT
NACA66-614 a=0.2
NACA66-614 a=0.2 |  |  |  | Cl Max: | 1.36 | at alpha= | 8 | deg
JavaFoil+Calcfoil stall+Eppler ext transition |  |  |  | L/D Max: | 112.621 | at alpha= | 4.5 | deg
Re: | 3000000 |  |  | Cd Min: | 0.00634 | at alpha= | 1.5 | deg
Mach: | 0.5 |  |  | Cl=0 at alpha= | -3.2206 | deg
|  |  |  | @ Cl=0.1, Cd= | 0.0071777
|  |  |  | @ Cl=0.4, Cd= | 0.0071791
|  |  |  | @ Cl=0.6, Cd= | 0.007465
alpha (deg) | Cl | Cd | Cm | Cl/Cd
-20 | -0.933 | 0.1714 | -0.016 | -5.444
-19.5 | -0.906 | 0.16291 | -0.016 | -5.56
-19 | -0.879 | 0.15911 | -0.016 | -5.522
-18.5 | -0.851 | 0.15432 | -0.017 | -5.516
-18 | -0.824 | 0.14952 | -0.017 | -5.511
-17.5 | -0.796 | 0.14122 | -0.017 | -5.637
-17 | -0.767 | 0.13663 | -0.017 | -5.617
-16.5 | -0.74 | 0.1321 | -0.017 | -5.6
-16 | -0.712 | 0.13162 | -0.018 | -5.412
-15.5 | -0.685 | 0.1222 | -0.018 | -5.604
-15 | -0.657 | 0.11837 | -0.019 | -5.552
-14.5 | -0.63 | 0.11575 | -0.019 | -5.44
-14 | -0.602 | 0.10989 | -0.019 | -5.476
-13.5 | -0.573 | 0.10733 | -0.019 | -5.337
-13 | -0.545 | 0.10321 | -0.019 | -5.282
-12.5 | -0.517 | 0.10042 | -0.019 | -5.153
-12 | -0.49 | 0.09348 | -0.02 | -5.238
-11.5 | -0.462 | 0.09049 | -0.02 | -5.105
-11 | -0.434 | 0.0904 | -0.021 | -4.803
-10.5 | -0.406 | 0.08284 | -0.021 | -4.906
-10 | -0.379 | 0.08021 | -0.022 | -4.719
-9.5 | -0.35 | 0.07603 | -0.021 | -4.605
-9 | -0.322 | 0.06499 | -0.022 | -4.959
-8.5 | -0.294 | 0.05891 | -0.022 | -4.999
-8 | -0.267 | 0.05294 | -0.023 | -5.036
-7.5 | -0.239 | 0.04883 | -0.023 | -4.891
-7 | -0.211 | 0.04572 | -0.024 | -4.614
-6.5 | -0.183 | 0.05482 | -0.023 | -3.332
-6 | -0.155 | 0.04608 | -0.023 | -3.361
-5.5 | -0.209 | 0.04147 | -0.025 | -5.041
-5 | -0.179 | 0.03672 | -0.024 | -4.882
-4.5 | -0.135 | 0.03427 | -0.027 | -3.951
-4 | -0.084 | 0.03239 | -0.028 | -2.603
-3.5 | -0.038 | 0.00749 | -0.058 | -5.093
-3 | 0.03 | 0.00729 | -0.059 | 4.103
-2.5 | 0.099 | 0.00718 | -0.06 | 13.81
-2 | 0.169 | 0.00702 | -0.061 | 24.072
-1.5 | 0.239 | 0.00687 | -0.062 | 34.865
-1 | 0.31 | 0.00686 | -0.063 | 45.152
-0.5 | 0.381 | 0.00711 | -0.064 | 53.503
0 | 0.447 | 0.00735 | -0.065 | 60.842
0.5 | 0.516 | 0.00763 | -0.066 | 67.551
1 | 0.583 | 0.00784 | -0.067 | 74.422
1.5 | 0.651 | 0.00634 | -0.068 | 102.693
2 | 0.718 | 0.00676 | -0.069 | 106.262
2.5 | 0.785 | 0.00721 | -0.07 | 108.94
3 | 0.851 | 0.00769 | -0.071 | 110.689
3.5 | 0.917 | 0.0082 | -0.072 | 111.796
4 | 0.983 | 0.00876 | -0.073 | 112.197
4.5 | 1.048 | 0.00931 | -0.074 | 112.621
5 | 1.11 | 0.00986 | -0.075 | 112.62
5.5 | 1.17 | 0.01053 | -0.076 | 111.111
6 | 1.219 | 0.01563 | -0.076 | 78.006
6.5 | 1.269 | 0.01663 | -0.077 | 76.297
7 | 1.311 | 0.01769 | -0.078 | 74.129
7.5 | 1.343 | 0.01884 | -0.079 | 71.293
8 | 1.36 | 0.02032 | -0.08 | 66.952
8.5 | 1.353 | 0.02198 | -0.081 | 61.56
9 | 1.271 | 0.024 | -0.082 | 52.96
9.5 | 0.827 | 0.02657 | -0.083 | 31.108
10 | 0.72 | 0.06913 | -0.037 | 10.418
10.5 | 0.748 | 0.07201 | -0.042 | 10.389
11 | 0.774 | 0.07283 | -0.042 | 10.633
11.5 | 0.799 | 0.08288 | -0.04 | 9.645
12 | 0.826 | 0.09614 | -0.041 | 8.591
12.5 | 0.853 | 0.10058 | -0.043 | 8.478
13 | 0.879 | 0.10415 | -0.044 | 8.437

## 64. Re 3M Mach 0.50 (2)
BIGFOIL.COM POLAR EXPORT
NACA66-614 a=0.2
NACA66-614 a=0.2 |  |  |  | Cl Max: | 1.2702 | at alpha= | 12 | deg
XFOIL ncrit=9 |  |  |  | L/D Max: | 147.173 | at alpha= | 3 | deg
Re: | 3000000 |  |  | Cd Min: | 0.24088 | at alpha= | -20 | deg
Mach: | 0.5 |  |  | Cl=0 at alpha= | -3.7602 | deg
|  |  |  | @ Cl=0.1, Cd= | 0.0083088
|  |  |  | @ Cl=0.4, Cd= | 0.0064417
|  |  |  | @ Cl=0.6, Cd= | 0.0055895
alpha (deg) | Cl | Cd | Cm | Cl/Cd
-20 | -0.524 | 0.24088 | -0.0004 | -2.1754
-19.5 | -0.5021 | 0.2328 | -0.0054 | -2.1568
-19 | -0.4802 | 0.22549 | -0.0102 | -2.1296
-18.5 | -0.4573 | 0.2184 | -0.015 | -2.0939
-18 | -0.4345 | 0.21115 | -0.0198 | -2.0578
-17.5 | -0.4117 | 0.20395 | -0.0245 | -2.0186
-17 | -0.3894 | 0.19624 | -0.0291 | -1.9843
-16.5 | -0.3675 | 0.18832 | -0.0337 | -1.9515
-16 | -0.3465 | 0.18028 | -0.0383 | -1.922
-15.5 | -0.3257 | 0.17256 | -0.0427 | -1.8875
-15 | -0.3051 | 0.16501 | -0.0471 | -1.849
-14.5 | -0.2875 | 0.15673 | -0.0515 | -1.8344
-14 | -0.264 | 0.15076 | -0.0556 | -1.7511
-13.5 | -0.245 | 0.14324 | -0.0598 | -1.7104
-12.5 | -0.2105 | 0.12789 | -0.0681 | -1.6459
-12 | -0.2021 | 0.11804 | -0.0726 | -1.7121
-11.5 | -0.1889 | 0.11024 | -0.0767 | -1.7135
-11 | -0.179 | 0.10222 | -0.0809 | -1.7511
-10.5 | -0.1616 | 0.09615 | -0.0844 | -1.6807
-10 | -0.1574 | 0.08774 | -0.0886 | -1.7939
-9.5 | -0.1477 | 0.08074 | -0.0925 | -1.8293
-9 | -0.1488 | 0.07239 | -0.0969 | -2.0555
-8.5 | -0.157 | 0.06363 | -0.1025 | -2.4674
-8 | -0.1839 | 0.0548 | -0.108 | -3.3558
-7.5 | -0.2153 | 0.04891 | -0.1046 | -4.402
-7 | -0.2324 | 0.0418 | -0.1013 | -5.5598
-6.5 | -0.2287 | 0.03528 | -0.0974 | -6.4824
-6 | -0.2191 | 0.028 | -0.0923 | -7.825
-5.5 | -0.2007 | 0.0203 | -0.0866 | -9.8867
-5 | -0.1606 | 0.01432 | -0.0827 | -11.2151
-4.5 | -0.0986 | 0.01161 | -0.0813 | -8.4927
-4 | -0.0318 | 0.01007 | -0.0805 | -3.1579
-3.5 | 0.0345 | 0.00915 | -0.0798 | 3.7705
-3 | 0.098 | 0.00833 | -0.0789 | 11.7647
-2.5 | 0.1602 | 0.00767 | -0.0778 | 20.8866
-2 | 0.2233 | 0.00718 | -0.0772 | 31.1003
-1.5 | 0.2881 | 0.0069 | -0.077 | 41.7536
-1 | 0.3519 | 0.00655 | -0.0767 | 53.7252
0 | 0.4851 | 0.00625 | -0.0776 | 77.616
0.5 | 0.5512 | 0.00616 | -0.078 | 89.4805
1 | 0.6068 | 0.00551 | -0.0769 | 110.127
1.5 | 0.6558 | 0.00468 | -0.0746 | 140.1282
2 | 0.7158 | 0.00498 | -0.0739 | 143.7349
2.5 | 0.7754 | 0.00532 | -0.073 | 145.7519
3 | 0.833 | 0.00566 | -0.0717 | 147.1731
4 | 0.9356 | 0.00647 | -0.0663 | 144.6059
4.5 | 0.9669 | 0.00703 | -0.0597 | 137.5391
5 | 0.9957 | 0.00791 | -0.0531 | 125.8786
6 | 1.048 | 0.01043 | -0.0403 | 100.4794
6.5 | 1.0708 | 0.01199 | -0.0339 | 89.3078
7 | 1.08 | 0.01418 | -0.026 | 76.1636
7.5 | 1.0643 | 0.0175 | -0.0158 | 60.8171
8 | 1.0617 | 0.02058 | -0.0077 | 51.5889
8.5 | 1.1196 | 0.02292 | -0.0095 | 48.8482
10 | 1.2152 | 0.03042 | 0.0003 | 39.9474
10.5 | 1.2395 | 0.03362 | 0.004 | 36.8679
11 | 1.2599 | 0.03733 | 0.0074 | 33.7503
11.5 | 1.2692 | 0.04208 | 0.0107 | 30.1616
12 | 1.2702 | 0.04789 | 0.0135 | 26.5233
12.5 | 1.2674 | 0.05444 | 0.0154 | 23.2807
13 | 1.2574 | 0.06205 | 0.0164 | 20.2643
13.5 | 1.2438 | 0.07049 | 0.0163 | 17.6451
14.5 | 1.2003 | 0.09077 | 0.0122 | 13.2235
15 | 1.1733 | 0.10272 | 0.0076 | 11.4223
15.5 | 1.1478 | 0.1153 | 0.0015 | 9.9549
16 | 1.1213 | 0.12885 | -0.006 | 8.7024
16.5 | 1.1002 | 0.14227 | -0.0142 | 7.7332
17 | 1.0815 | 0.156 | -0.0229 | 6.9327

## 65. Re 4M Mach 0.00 (1)
BIGFOIL.COM POLAR EXPORT
NACA66-614 a=0.2
NACA66-614 a=0.2 |  |  |  | Cl Max: | 1.459 | at alpha= | 11.5 | deg
JavaFoil+Calcfoil stall+Eppler ext transition |  |  |  | L/D Max: | 126.214 | at alpha= | 6.5 | deg
Re: | 4000000 |  |  | Cd Min: | 0.00481 | at alpha= | 1.5 | deg
Mach: | 0 |  |  | Cl=0 at alpha= | -3.2167 | deg
|  |  |  | @ Cl=0.1, Cd= | 0.0063327
|  |  |  | @ Cl=0.4, Cd= | 0.006794
|  |  |  | @ Cl=0.6, Cd= | 0.005293
alpha (deg) | Cl | Cd | Cm | Cl/Cd
-17 | -0.416 | 0.1388 | -0.013 | -3
-16.5 | -0.43 | 0.12987 | -0.014 | -3.313
-16 | -0.444 | 0.12434 | -0.014 | -3.57
-15.5 | -0.457 | 0.1185 | -0.015 | -3.857
-15 | -0.469 | 0.1119 | -0.015 | -4.194
-14.5 | -0.481 | 0.10478 | -0.015 | -4.586
-14 | -0.491 | 0.09877 | -0.016 | -4.967
-13.5 | -0.499 | 0.09407 | -0.016 | -5.303
-13 | -0.505 | 0.09076 | -0.016 | -5.566
-12.5 | -0.509 | 0.08625 | -0.017 | -5.905
-12 | -0.511 | 0.07964 | -0.017 | -6.416
-11.5 | -0.509 | 0.07601 | -0.017 | -6.702
-11 | -0.505 | 0.07096 | -0.018 | -7.115
-10.5 | -0.497 | 0.06679 | -0.018 | -7.436
-10 | -0.485 | 0.0621 | -0.019 | -7.806
-9.5 | -0.469 | 0.05837 | -0.019 | -8.035
-9 | -0.449 | 0.05472 | -0.02 | -8.213
-8.5 | -0.426 | 0.0515 | -0.021 | -8.269
-8 | -0.399 | 0.0477 | -0.022 | -8.366
-7.5 | -0.368 | 0.0455 | -0.022 | -8.081
-7 | -0.334 | 0.04242 | -0.023 | -7.863
-6.5 | -0.366 | 0.00768 | -0.045 | -47.67
-6 | -0.316 | 0.00748 | -0.045 | -42.256
-5.5 | -0.264 | 0.00734 | -0.046 | -35.918
-5 | -0.209 | 0.00719 | -0.047 | -29.014
-4.5 | -0.152 | 0.00698 | -0.048 | -21.723
-4 | -0.093 | 0.00682 | -0.049 | -13.635
-3.5 | -0.034 | 0.00665 | -0.05 | -5.062
-3 | 0.026 | 0.0065 | -0.051 | 4.039
-2.5 | 0.087 | 0.00635 | -0.052 | 13.627
-2 | 0.147 | 0.00627 | -0.053 | 23.463
-1.5 | 0.208 | 0.00626 | -0.054 | 33.221
-1 | 0.269 | 0.00655 | -0.055 | 41.07
-0.5 | 0.33 | 0.00669 | -0.056 | 49.371
0 | 0.391 | 0.0068 | -0.057 | 57.53
0.5 | 0.451 | 0.00676 | -0.058 | 66.773
1 | 0.511 | 0.00661 | -0.058 | 77.323
1.5 | 0.57 | 0.00481 | -0.059 | 118.435
2 | 0.629 | 0.00576 | -0.06 | 109.284
2.5 | 0.688 | 0.00604 | -0.061 | 113.946
3 | 0.746 | 0.00638 | -0.062 | 117.039
3.5 | 0.805 | 0.00671 | -0.063 | 119.886
4 | 0.863 | 0.00704 | -0.064 | 122.519
4.5 | 0.92 | 0.00741 | -0.065 | 124.187
5 | 0.976 | 0.00779 | -0.066 | 125.27
5.5 | 1.031 | 0.00821 | -0.066 | 125.659
6 | 1.084 | 0.00862 | -0.067 | 125.735
6.5 | 1.136 | 0.009 | -0.068 | 126.214
7 | 1.181 | 0.01268 | -0.069 | 93.085
7.5 | 1.228 | 0.01325 | -0.07 | 92.661
8 | 1.273 | 0.01385 | -0.071 | 91.919
8.5 | 1.315 | 0.01451 | -0.072 | 90.635
9 | 1.352 | 0.01521 | -0.072 | 88.927
9.5 | 1.385 | 0.01594 | -0.073 | 86.875
10 | 1.413 | 0.0168 | -0.074 | 84.083
10.5 | 1.435 | 0.01768 | -0.075 | 81.174
11 | 1.453 | 0.01862 | -0.076 | 78.007
11.5 | 1.459 | 0.01968 | -0.077 | 74.132
12 | 1.459 | 0.02073 | -0.078 | 70.378
12.5 | 1.452 | 0.02206 | -0.078 | 65.812
13 | 1.438 | 0.0234 | -0.079 | 61.47
13.5 | 1.418 | 0.02503 | -0.08 | 56.681
14 | 1.393 | 0.02648 | -0.081 | 52.618
14.5 | 1.362 | 0.02836 | -0.081 | 48.03
15 | 1.326 | 0.03052 | -0.082 | 43.467
15.5 | 1.287 | 0.03272 | -0.083 | 39.343
16 | 1.243 | 0.03552 | -0.083 | 35.002
16.5 | 1.195 | 0.0395 | -0.083 | 30.257

## 66. Re 4M Mach 0.00 (2)
BIGFOIL.COM POLAR EXPORT
NACA66-614 a=0.2
NACA66-614 a=0.2 |  |  |  | Cl Max: | 1.5985 | at alpha= | 19.5 | deg
XFOIL ncrit=9 |  |  |  | L/D Max: | 162.913 | at alpha= | 4 | deg
Re: | 4000000 |  |  | Cd Min: | 0.0713 | at alpha= | 20 | deg
Mach: | 0 |  |  | Cl=0 at alpha= | -3.5103 | deg
|  |  |  | @ Cl=0.1, Cd= | 0.0063307
|  |  |  | @ Cl=0.4, Cd= | 0.0055975
|  |  |  | @ Cl=0.6, Cd= | 0.0040591
alpha (deg) | Cl | Cd | Cm | Cl/Cd
-14.5 | -1.0803 | 0.02528 | -0.0702 | -42.7334
-14 | -1.0599 | 0.02204 | -0.0667 | -48.0898
-13.5 | -1.0279 | 0.01977 | -0.0643 | -51.9929
-13 | -0.988 | 0.01823 | -0.0628 | -54.1964
-12.5 | -0.9463 | 0.01672 | -0.0614 | -56.5969
-12 | -0.9016 | 0.01544 | -0.0603 | -58.3938
-11.5 | -0.8542 | 0.01439 | -0.0596 | -59.3607
-11 | -0.8055 | 0.01343 | -0.059 | -59.9777
-10.5 | -0.7554 | 0.01265 | -0.0586 | -59.7154
-10 | -0.7057 | 0.01162 | -0.0581 | -60.7315
-9.5 | -0.6544 | 0.01083 | -0.0577 | -60.4247
-9 | -0.6032 | 0.01006 | -0.0574 | -59.9602
-8.5 | -0.5506 | 0.00951 | -0.0573 | -57.897
-8 | -0.4993 | 0.00882 | -0.0569 | -56.61
-7 | -0.3886 | 0.00839 | -0.0575 | -46.317
-6.5 | -0.3339 | 0.00806 | -0.0577 | -41.4268
-6 | -0.2779 | 0.00787 | -0.0581 | -35.3113
-5.5 | -0.2216 | 0.00772 | -0.0586 | -28.7047
-5 | -0.1653 | 0.00757 | -0.0591 | -21.8362
-4.5 | -0.1086 | 0.00739 | -0.0596 | -14.6955
-4 | -0.0524 | 0.00717 | -0.0601 | -7.3082
-3.5 | 0.0011 | 0.00669 | -0.0601 | 0.16442
-3 | 0.0569 | 0.00649 | -0.0605 | 8.7673
-2.5 | 0.1137 | 0.00628 | -0.061 | 18.1051
-2 | 0.1708 | 0.00613 | -0.0617 | 27.863
-1.5 | 0.2278 | 0.006 | -0.0624 | 37.9667
-1 | 0.2844 | 0.00581 | -0.0629 | 48.9501
-0.5 | 0.3418 | 0.00568 | -0.0637 | 60.1761
0 | 0.3989 | 0.0056 | -0.0644 | 71.2321
0.5 | 0.4556 | 0.00547 | -0.0651 | 83.2907
1 | 0.4994 | 0.0039 | -0.064 | 128.0513
1.5 | 0.555 | 0.00392 | -0.0645 | 141.5816
2 | 0.61 | 0.00409 | -0.0649 | 149.1443
2.5 | 0.6648 | 0.00433 | -0.0653 | 153.5335
3 | 0.7201 | 0.00455 | -0.0658 | 158.2637
3.5 | 0.7745 | 0.00479 | -0.0662 | 161.691
4 | 0.8276 | 0.00508 | -0.0663 | 162.9134
4.5 | 0.8765 | 0.00557 | -0.0658 | 157.3609
5 | 0.92 | 0.0062 | -0.0642 | 148.3871
5.5 | 0.9616 | 0.00685 | -0.0623 | 140.3796
6 | 0.9989 | 0.00752 | -0.0595 | 132.8324
6.5 | 1.0239 | 0.0083 | -0.0543 | 123.3614
7 | 1.0279 | 0.00957 | -0.0454 | 107.4086
7.5 | 1.0407 | 0.01092 | -0.0389 | 95.3022
8 | 1.0608 | 0.01215 | -0.0338 | 87.3086
8.5 | 1.0907 | 0.01303 | -0.0305 | 83.7068
9 | 1.1206 | 0.01384 | -0.0272 | 80.9682
9.5 | 1.1824 | 0.0147 | -0.031 | 80.4354
11 | 1.277 | 0.0179 | -0.0239 | 71.3408
11.5 | 1.3066 | 0.0192 | -0.0216 | 68.0521
12 | 1.3386 | 0.02041 | -0.0199 | 65.5855
12.5 | 1.3674 | 0.02183 | -0.0179 | 62.6386
13 | 1.3932 | 0.02352 | -0.0158 | 59.2347
13.5 | 1.4187 | 0.02531 | -0.0138 | 56.0529
14 | 1.4456 | 0.02706 | -0.0121 | 53.422
14.5 | 1.4701 | 0.02905 | -0.0104 | 50.6059
15 | 1.4912 | 0.03135 | -0.0087 | 47.5662
15.5 | 1.5082 | 0.03408 | -0.0068 | 44.2547
16 | 1.529 | 0.0366 | -0.0055 | 41.776
16.5 | 1.5465 | 0.03947 | -0.0042 | 39.1817
17 | 1.5612 | 0.04273 | -0.003 | 36.5364
17.5 | 1.5728 | 0.0464 | -0.002 | 33.8966
18 | 1.5773 | 0.051 | -0.0011 | 30.9275
18.5 | 1.5884 | 0.05511 | -0.0009 | 28.8224
19 | 1.5955 | 0.0598 | -0.001 | 26.6806
19.5 | 1.5985 | 0.06518 | -0.0014 | 24.5244
20 | 1.5973 | 0.0713 | -0.0023 | 22.4025

## 67. Re 4M Mach 0.10 (1)
BIGFOIL.COM POLAR EXPORT
NACA66-614 a=0.2
NACA66-614 a=0.2 |  |  |  | Cl Max: | 1.455 | at alpha= | 11.5 | deg
JavaFoil+Calcfoil stall+Eppler ext transition |  |  |  | L/D Max: | 125.851 | at alpha= | 6.5 | deg
Re: | 4000000 |  |  | Cd Min: | 0.00483 | at alpha= | 1.5 | deg
Mach: | 0.1 |  |  | Cl=0 at alpha= | -3.2167 | deg
|  |  |  | @ Cl=0.1, Cd= | 0.0063702
|  |  |  | @ Cl=0.4, Cd= | 0.0068218
|  |  |  | @ Cl=0.6, Cd= | 0.0052693
alpha (deg) | Cl | Cd | Cm | Cl/Cd
-16.5 | -0.387 | 0.13424 | -0.014 | -2.882
-16 | -0.403 | 0.12489 | -0.014 | -3.226
-15.5 | -0.419 | 0.11867 | -0.014 | -3.527
-15 | -0.434 | 0.11429 | -0.015 | -3.794
-14.5 | -0.448 | 0.10641 | -0.015 | -4.209
-14 | -0.461 | 0.10196 | -0.016 | -4.521
-13.5 | -0.472 | 0.09609 | -0.016 | -4.916
-13 | -0.482 | 0.09152 | -0.016 | -5.263
-12.5 | -0.489 | 0.08648 | -0.017 | -5.654
-12 | -0.493 | 0.08184 | -0.017 | -6.03
-11.5 | -0.495 | 0.07731 | -0.017 | -6.402
-11 | -0.493 | 0.07241 | -0.018 | -6.808
-10.5 | -0.487 | 0.06708 | -0.018 | -7.264
-10 | -0.478 | 0.0631 | -0.019 | -7.568
-9.5 | -0.464 | 0.05914 | -0.019 | -7.842
-9 | -0.446 | 0.05516 | -0.02 | -8.08
-8.5 | -0.424 | 0.05199 | -0.021 | -8.146
-8 | -0.398 | 0.04799 | -0.022 | -8.289
-7.5 | -0.367 | 0.04551 | -0.022 | -8.069
-7 | -0.334 | 0.04259 | -0.023 | -7.831
-6.5 | -0.367 | 0.00774 | -0.045 | -47.347
-6 | -0.317 | 0.00748 | -0.046 | -42.375
-5.5 | -0.264 | 0.00736 | -0.047 | -35.911
-5 | -0.209 | 0.00714 | -0.047 | -29.315
-4.5 | -0.152 | 0.00696 | -0.048 | -21.881
-4 | -0.093 | 0.00682 | -0.049 | -13.709
-3.5 | -0.034 | 0.00668 | -0.05 | -5.062
-3 | 0.026 | 0.00655 | -0.051 | 4.025
-2.5 | 0.087 | 0.0064 | -0.052 | 13.598
-2 | 0.148 | 0.00626 | -0.053 | 23.616
-1.5 | 0.209 | 0.00628 | -0.054 | 33.289
-1 | 0.27 | 0.00653 | -0.055 | 41.391
-0.5 | 0.332 | 0.00667 | -0.056 | 49.759
0 | 0.393 | 0.00683 | -0.057 | 57.553
0.5 | 0.453 | 0.00676 | -0.058 | 67.084
1 | 0.513 | 0.00666 | -0.059 | 77.034
1.5 | 0.573 | 0.00483 | -0.06 | 118.564
2 | 0.632 | 0.00579 | -0.06 | 109.227
2.5 | 0.691 | 0.00609 | -0.061 | 113.498
3 | 0.75 | 0.0064 | -0.062 | 117.128
3.5 | 0.808 | 0.00676 | -0.063 | 119.516
4 | 0.867 | 0.00709 | -0.064 | 122.168
4.5 | 0.924 | 0.00746 | -0.065 | 123.947
5 | 0.981 | 0.00784 | -0.066 | 125.099
5.5 | 1.036 | 0.00826 | -0.067 | 125.425
6 | 1.089 | 0.00867 | -0.068 | 125.582
6.5 | 1.141 | 0.00907 | -0.069 | 125.851
7 | 1.185 | 0.01279 | -0.069 | 92.708
7.5 | 1.233 | 0.01338 | -0.07 | 92.139
8 | 1.278 | 0.01399 | -0.071 | 91.299
8.5 | 1.32 | 0.01464 | -0.072 | 90.143
9 | 1.356 | 0.01537 | -0.073 | 88.239
9.5 | 1.388 | 0.01618 | -0.074 | 85.746
10 | 1.414 | 0.017 | -0.074 | 83.213
10.5 | 1.436 | 0.01792 | -0.075 | 80.134
11 | 1.451 | 0.01887 | -0.076 | 76.89
11.5 | 1.455 | 0.01997 | -0.077 | 72.861
12 | 1.452 | 0.02104 | -0.078 | 69.014
12.5 | 1.441 | 0.02242 | -0.079 | 64.292
13 | 1.424 | 0.02392 | -0.079 | 59.519
13.5 | 1.399 | 0.02552 | -0.08 | 54.827
14 | 1.369 | 0.02705 | -0.081 | 50.602
14.5 | 1.332 | 0.02931 | -0.082 | 45.449
15 | 1.291 | 0.03139 | -0.082 | 41.134
15.5 | 1.246 | 0.03377 | -0.083 | 36.885
16 | 1.194 | 0.03773 | -0.083 | 31.644
16.5 | 1.139 | 0.04224 | -0.083 | 26.976

## 68. Re 4M Mach 0.10 (2)
BIGFOIL.COM POLAR EXPORT
NACA66-614 a=0.2
NACA66-614 a=0.2 |  |  |  | Cl Max: | 1.5858 | at alpha= | 19.5 | deg
XFOIL ncrit=9 |  |  |  | L/D Max: | 162.857 | at alpha= | 4 | deg
Re: | 4000000 |  |  | Cd Min: | 0.07574 | at alpha= | 20 | deg
Mach: | 0.1 |  |  | Cl=0 at alpha= | -3.5149 | deg
|  |  |  | @ Cl=0.1, Cd= | 0.006347
|  |  |  | @ Cl=0.4, Cd= | 0.0056124
|  |  |  | @ Cl=0.6, Cd= | 0.0040684
alpha (deg) | Cl | Cd | Cm | Cl/Cd
-13.5 | -1.0026 | 0.02476 | -0.0703 | -40.4927
-13 | -0.9801 | 0.02104 | -0.067 | -46.5827
-12.5 | -0.9458 | 0.01851 | -0.0646 | -51.0967
-12 | -0.9043 | 0.01668 | -0.063 | -54.2146
-11.5 | -0.8585 | 0.01529 | -0.0619 | -56.1478
-11 | -0.8105 | 0.01409 | -0.061 | -57.5231
-10.5 | -0.7605 | 0.01314 | -0.0603 | -57.8767
-10 | -0.71 | 0.01213 | -0.0597 | -58.5326
-9.5 | -0.6585 | 0.01119 | -0.0592 | -58.8472
-9 | -0.607 | 0.01031 | -0.0587 | -58.8749
-8.5 | -0.5543 | 0.00966 | -0.0584 | -57.381
-8 | -0.5019 | 0.009 | -0.058 | -55.7667
-7.5 | -0.4482 | 0.00857 | -0.0579 | -52.2987
-7 | -0.3914 | 0.00841 | -0.0583 | -46.5398
-6.5 | -0.3356 | 0.00813 | -0.0585 | -41.2792
-6 | -0.2794 | 0.00791 | -0.0588 | -35.3224
-5.5 | -0.2227 | 0.00777 | -0.0593 | -28.6615
-5 | -0.1659 | 0.00761 | -0.0597 | -21.8003
-4.5 | -0.1088 | 0.00743 | -0.0602 | -14.6433
-4 | -0.052 | 0.00722 | -0.0607 | -7.2022
-3.5 | 0.0016 | 0.00672 | -0.0606 | 0.2381
-3 | 0.0577 | 0.00651 | -0.0609 | 8.8633
-2.5 | 0.1148 | 0.00629 | -0.0615 | 18.2512
-2 | 0.1722 | 0.00613 | -0.0622 | 28.0914
-1.5 | 0.2295 | 0.00601 | -0.0628 | 38.1864
-1 | 0.2864 | 0.00581 | -0.0634 | 49.2943
-0.5 | 0.3442 | 0.00569 | -0.0641 | 60.4921
0 | 0.4017 | 0.00561 | -0.0648 | 71.6043
0.5 | 0.4587 | 0.0055 | -0.0655 | 83.4
1 | 0.5025 | 0.00392 | -0.0644 | 128.1888
1.5 | 0.5583 | 0.00394 | -0.0649 | 141.7005
2 | 0.6135 | 0.00411 | -0.0653 | 149.2701
2.5 | 0.6687 | 0.00435 | -0.0657 | 153.7241
3 | 0.7241 | 0.00458 | -0.0661 | 158.1004
3.5 | 0.7789 | 0.00482 | -0.0665 | 161.5975
4 | 0.8322 | 0.00511 | -0.0666 | 162.8571
4.5 | 0.8811 | 0.0056 | -0.0659 | 157.3393
5 | 0.9248 | 0.00623 | -0.0643 | 148.443
5.5 | 0.966 | 0.00688 | -0.0622 | 140.407
6 | 1.0024 | 0.00757 | -0.0592 | 132.4174
6.5 | 1.024 | 0.00835 | -0.0532 | 122.6347
7 | 1.0285 | 0.00968 | -0.0445 | 106.25
7.5 | 1.0408 | 0.01109 | -0.0378 | 93.8503
8 | 1.061 | 0.01235 | -0.0328 | 85.9109
8.5 | 1.0915 | 0.01324 | -0.0295 | 82.4396
9 | 1.1212 | 0.01406 | -0.0261 | 79.744
9.5 | 1.1866 | 0.01501 | -0.0306 | 79.054
11 | 1.2782 | 0.01832 | -0.0227 | 69.7707
11.5 | 1.308 | 0.01966 | -0.0204 | 66.531
12 | 1.3394 | 0.02095 | -0.0185 | 63.9332
12.5 | 1.3684 | 0.02243 | -0.0165 | 61.0076
13 | 1.3933 | 0.02425 | -0.0142 | 57.4557
13.5 | 1.4203 | 0.026 | -0.0124 | 54.6269
14 | 1.4463 | 0.0279 | -0.0106 | 51.8387
14.5 | 1.4697 | 0.03006 | -0.0088 | 48.8922
15 | 1.4886 | 0.03263 | -0.0069 | 45.6206
15.5 | 1.5073 | 0.03534 | -0.0052 | 42.6514
16 | 1.5267 | 0.03806 | -0.0038 | 40.113
16.5 | 1.543 | 0.04118 | -0.0024 | 37.4696
17 | 1.5554 | 0.04479 | -0.0012 | 34.7265
17.5 | 1.5646 | 0.04885 | -0.0003 | 32.0287
18 | 1.5713 | 0.05345 | 0.0004 | 29.3976
18.5 | 1.5809 | 0.05787 | 0.0005 | 27.3181
19 | 1.5854 | 0.06308 | 0.0002 | 25.1332
19.5 | 1.5858 | 0.06901 | -0.0005 | 22.9793
20 | 1.5814 | 0.07574 | -0.0017 | 20.8793

## 69. Re 4M Mach 0.25 (1)
BIGFOIL.COM POLAR EXPORT
NACA66-614 a=0.2
NACA66-614 a=0.2 |  |  |  | Cl Max: | 1.431 | at alpha= | 11 | deg
JavaFoil+Calcfoil stall+Eppler ext transition |  |  |  | L/D Max: | 123.538 | at alpha= | 6 | deg
Re: | 4000000 |  |  | Cd Min: | 0.00566 | at alpha= | 1.5 | deg
Mach: | 0.25 |  |  | Cl=0 at alpha= | -3.2177 | deg
|  |  |  | @ Cl=0.1, Cd= | 0.0064291
|  |  |  | @ Cl=0.4, Cd= | 0.0069392
|  |  |  | @ Cl=0.6, Cd= | 0.0057218
alpha (deg) | Cl | Cd | Cm | Cl/Cd
-14.5 | -0.066 | 0.11408 | -0.015 | -0.583
-14 | -0.162 | 0.10841 | -0.016 | -1.494
-13.5 | -0.218 | 0.10678 | -0.016 | -2.041
-13 | -0.263 | 0.09895 | -0.016 | -2.662
-12.5 | -0.303 | 0.09418 | -0.016 | -3.214
-12 | -0.337 | 0.08621 | -0.017 | -3.908
-11.5 | -0.366 | 0.083 | -0.017 | -4.405
-11 | -0.389 | 0.07638 | -0.018 | -5.087
-10.5 | -0.405 | 0.07128 | -0.018 | -5.683
-10 | -0.415 | 0.06651 | -0.019 | -6.239
-9.5 | -0.418 | 0.06249 | -0.019 | -6.685
-9 | -0.414 | 0.05778 | -0.02 | -7.158
-8.5 | -0.402 | 0.05425 | -0.021 | -7.418
-8 | -0.385 | 0.05044 | -0.021 | -7.627
-7.5 | -0.361 | 0.04704 | -0.022 | -7.67
-7 | -0.332 | 0.04403 | -0.023 | -7.53
-6.5 | -0.298 | 0.03949 | -0.024 | -7.543
-6 | -0.321 | 0.00764 | -0.047 | -41.963
-5.5 | -0.269 | 0.00742 | -0.048 | -36.224
-5 | -0.214 | 0.00726 | -0.049 | -29.446
-4.5 | -0.156 | 0.00709 | -0.05 | -21.968
-4 | -0.096 | 0.00694 | -0.051 | -13.789
-3.5 | -0.035 | 0.00674 | -0.052 | -5.145
-3 | 0.027 | 0.00662 | -0.053 | 4.087
-2.5 | 0.089 | 0.00645 | -0.054 | 13.843
-2 | 0.152 | 0.00633 | -0.055 | 24.008
-1.5 | 0.215 | 0.00634 | -0.056 | 33.871
-1 | 0.278 | 0.00665 | -0.056 | 41.777
-0.5 | 0.341 | 0.00678 | -0.057 | 50.279
0 | 0.404 | 0.00695 | -0.058 | 58.102
0.5 | 0.465 | 0.00669 | -0.059 | 69.564
1 | 0.526 | 0.00647 | -0.06 | 81.424
1.5 | 0.587 | 0.00566 | -0.061 | 103.828
2 | 0.648 | 0.00595 | -0.062 | 108.873
2.5 | 0.709 | 0.00625 | -0.063 | 113.375
3 | 0.769 | 0.00662 | -0.064 | 116.06
3.5 | 0.829 | 0.00699 | -0.065 | 118.621
4 | 0.889 | 0.00734 | -0.066 | 121.075
4.5 | 0.948 | 0.00772 | -0.067 | 122.73
5 | 1.005 | 0.00815 | -0.068 | 123.276
5.5 | 1.061 | 0.00861 | -0.069 | 123.291
6 | 1.116 | 0.00903 | -0.069 | 123.538
6.5 | 1.162 | 0.01289 | -0.07 | 90.152
7 | 1.212 | 0.01342 | -0.071 | 90.331
7.5 | 1.258 | 0.01408 | -0.072 | 89.4
8 | 1.302 | 0.01476 | -0.073 | 88.202
8.5 | 1.342 | 0.01554 | -0.074 | 86.34
9 | 1.374 | 0.01637 | -0.075 | 83.96
9.5 | 1.4 | 0.01732 | -0.075 | 80.843
10 | 1.419 | 0.01827 | -0.076 | 77.662
10.5 | 1.43 | 0.01938 | -0.077 | 73.764
11 | 1.431 | 0.02055 | -0.078 | 69.649
11.5 | 1.416 | 0.02185 | -0.079 | 64.788
12 | 1.388 | 0.02344 | -0.08 | 59.198
12.5 | 1.348 | 0.02529 | -0.08 | 53.305
13 | 1.296 | 0.02722 | -0.081 | 47.61
13.5 | 1.232 | 0.02971 | -0.082 | 41.461
14 | 1.155 | 0.03297 | -0.082 | 35.035
14.5 | 1.071 | 0.03547 | -0.083 | 30.207
15 | 0.842 | 0.11129 | -0.048 | 7.569
15.5 | 0.758 | 0.12052 | -0.044 | 6.293
16 | 0.672 | 0.13236 | -0.041 | 5.075

## 70. Re 4M Mach 0.25 (2)
BIGFOIL.COM POLAR EXPORT
NACA66-614 a=0.2
NACA66-614 a=0.2 |  |  |  | Cl Max: | 1.5231 | at alpha= | 17.5 | deg
XFOIL ncrit=9 |  |  |  | L/D Max: | 161.985 | at alpha= | 4 | deg
Re: | 4000000 |  |  | Cd Min: | 0.14607 | at alpha= | -14.5 | deg
Mach: | 0.25 |  |  | Cl=0 at alpha= | -3.5415 | deg
|  |  |  | @ Cl=0.1, Cd= | 0.0064559
|  |  |  | @ Cl=0.4, Cd= | 0.0056654
|  |  |  | @ Cl=0.6, Cd= | 0.0041341
alpha (deg) | Cl | Cd | Cm | Cl/Cd
-14.5 | -0.3086 | 0.14607 | -0.0476 | -2.1127
-13.5 | -0.2863 | 0.13044 | -0.0556 | -2.1949
-13 | -0.2795 | 0.12153 | -0.0597 | -2.2998
-12.5 | -0.2948 | 0.10791 | -0.0652 | -2.7319
-12 | -0.37 | 0.08501 | -0.0762 | -4.3524
-11.5 | -0.3941 | 0.07362 | -0.0831 | -5.3532
-11 | -0.4619 | 0.05943 | -0.0926 | -7.7722
-10.5 | -0.5353 | 0.05057 | -0.0868 | -10.5853
-10 | -0.6194 | 0.03393 | -0.0784 | -18.2552
-9.5 | -0.6743 | 0.01521 | -0.0684 | -44.3327
-9 | -0.627 | 0.01251 | -0.0666 | -50.1199
-8.5 | -0.5732 | 0.01107 | -0.0654 | -51.7796
-8 | -0.5184 | 0.01002 | -0.0644 | -51.7365
-7.5 | -0.4622 | 0.00928 | -0.0636 | -49.806
-7 | -0.4067 | 0.00857 | -0.0629 | -47.4562
-6.5 | -0.3465 | 0.00842 | -0.0629 | -41.152
-6 | -0.2878 | 0.00816 | -0.0628 | -35.2696
-5.5 | -0.2281 | 0.00804 | -0.063 | -28.3706
-5 | -0.1686 | 0.00785 | -0.0633 | -21.4777
-4.5 | -0.1093 | 0.00764 | -0.0635 | -14.3063
-4 | -0.0508 | 0.00739 | -0.0638 | -6.8742
-3.5 | 0.0046 | 0.00689 | -0.0635 | 0.66763
-3 | 0.0623 | 0.00661 | -0.0636 | 9.4251
-2.5 | 0.121 | 0.00637 | -0.0641 | 18.9953
-2 | 0.1801 | 0.00619 | -0.0646 | 29.0953
-1.5 | 0.239 | 0.00606 | -0.0651 | 39.4389
-1 | 0.298 | 0.00585 | -0.0657 | 50.9402
-0.5 | 0.3573 | 0.00573 | -0.0664 | 62.356
0 | 0.4168 | 0.00564 | -0.0672 | 73.9007
0.5 | 0.4757 | 0.00556 | -0.0678 | 85.5576
1 | 0.5203 | 0.00402 | -0.0666 | 129.4279
1.5 | 0.5767 | 0.00406 | -0.0668 | 142.0443
2 | 0.6333 | 0.00424 | -0.0671 | 149.3632
2.5 | 0.6901 | 0.00449 | -0.0674 | 153.6971
3 | 0.7467 | 0.00471 | -0.0677 | 158.535
3.5 | 0.8026 | 0.00499 | -0.0679 | 160.8417
4 | 0.8569 | 0.00529 | -0.0678 | 161.9849
4.5 | 0.9062 | 0.00578 | -0.0667 | 156.782
5 | 0.9506 | 0.00638 | -0.0647 | 148.9969
5.5 | 0.9878 | 0.00709 | -0.0614 | 139.323
6 | 1.0141 | 0.00778 | -0.0557 | 130.347
6.5 | 1.0286 | 0.00877 | -0.0482 | 117.2862
7 | 1.0324 | 0.0104 | -0.0396 | 99.2692
7.5 | 1.043 | 0.01209 | -0.0327 | 86.2696
8 | 1.0633 | 0.01353 | -0.0276 | 78.5883
8.5 | 1.0947 | 0.01453 | -0.0242 | 75.3407
9 | 1.13 | 0.01546 | -0.0215 | 73.0918
10.5 | 1.2553 | 0.01919 | -0.0192 | 65.4143
11 | 1.2847 | 0.02078 | -0.0165 | 61.8239
11.5 | 1.3151 | 0.02237 | -0.014 | 58.7886
12 | 1.345 | 0.02408 | -0.0117 | 55.8555
12.5 | 1.3704 | 0.02616 | -0.0091 | 52.3853
13 | 1.3962 | 0.02832 | -0.0068 | 49.3008
13.5 | 1.4222 | 0.03058 | -0.0047 | 46.5075
14 | 1.4449 | 0.03315 | -0.0025 | 43.5867
14.5 | 1.4611 | 0.03638 | -0.0002 | 40.1622
15 | 1.4781 | 0.03967 | 0.0018 | 37.2599
15.5 | 1.4963 | 0.04303 | 0.0033 | 34.7734
16 | 1.5066 | 0.04725 | 0.0048 | 31.8857
16.5 | 1.5104 | 0.05237 | 0.006 | 28.8409
17 | 1.5185 | 0.05733 | 0.0065 | 26.487
17.5 | 1.5231 | 0.06288 | 0.0066 | 24.2223
18 | 1.5219 | 0.06943 | 0.006 | 21.9199
18.5 | 1.5177 | 0.07655 | 0.0048 | 19.8263
19 | 1.5044 | 0.08522 | 0.0027 | 17.6531
19.5 | 1.4935 | 0.09391 | -0.0001 | 15.9035
20 | 1.4787 | 0.10354 | -0.0038 | 14.2814

## 71. Re 4M Mach 0.50 (1)
BIGFOIL.COM POLAR EXPORT
NACA66-614 a=0.2
NACA66-614 a=0.2 |  |  |  | Cl Max: | 1.362 | at alpha= | 8 | deg
JavaFoil+Calcfoil stall+Eppler ext transition |  |  |  | L/D Max: | 114.945 | at alpha= | 4.5 | deg
Re: | 4000000 |  |  | Cd Min: | 0.00632 | at alpha= | 1.5 | deg
Mach: | 0.5 |  |  | Cl=0 at alpha= | -3.2206 | deg
|  |  |  | @ Cl=0.1, Cd= | 0.0067794
|  |  |  | @ Cl=0.4, Cd= | 0.0072289
|  |  |  | @ Cl=0.6, Cd= | 0.0073704
alpha (deg) | Cl | Cd | Cm | Cl/Cd
-20 | -0.934 | 0.1644 | -0.016 | -5.68
-19.5 | -0.906 | 0.15897 | -0.016 | -5.701
-19 | -0.879 | 0.15386 | -0.016 | -5.713
-18.5 | -0.852 | 0.14908 | -0.017 | -5.713
-18 | -0.824 | 0.14426 | -0.017 | -5.715
-17.5 | -0.797 | 0.13744 | -0.018 | -5.797
-17 | -0.768 | 0.13335 | -0.017 | -5.758
-16.5 | -0.74 | 0.12718 | -0.017 | -5.819
-16 | -0.712 | 0.12553 | -0.018 | -5.676
-15.5 | -0.685 | 0.11958 | -0.018 | -5.729
-15 | -0.657 | 0.11389 | -0.019 | -5.772
-14.5 | -0.63 | 0.11301 | -0.019 | -5.574
-14 | -0.602 | 0.10675 | -0.019 | -5.639
-13.5 | -0.573 | 0.10289 | -0.019 | -5.572
-13 | -0.546 | 0.09205 | -0.019 | -5.928
-12.5 | -0.518 | 0.0841 | -0.02 | -6.158
-12 | -0.49 | 0.0781 | -0.02 | -6.277
-11.5 | -0.462 | 0.07278 | -0.021 | -6.353
-11 | -0.435 | 0.06864 | -0.021 | -6.332
-10.5 | -0.407 | 0.06309 | -0.022 | -6.455
-10 | -0.379 | 0.05912 | -0.023 | -6.417
-9.5 | -0.35 | 0.07326 | -0.021 | -4.781
-9 | -0.322 | 0.06398 | -0.022 | -5.039
-8.5 | -0.295 | 0.05696 | -0.022 | -5.172
-8 | -0.267 | 0.05207 | -0.023 | -5.123
-7.5 | -0.239 | 0.04783 | -0.024 | -4.996
-7 | -0.211 | 0.04458 | -0.024 | -4.735
-6.5 | -0.183 | 0.05277 | -0.023 | -3.463
-6 | -0.155 | 0.04584 | -0.024 | -3.38
-5.5 | -0.209 | 0.04111 | -0.025 | -5.086
-5 | -0.179 | 0.0361 | -0.025 | -4.969
-4.5 | -0.136 | 0.03366 | -0.027 | -4.026
-4 | -0.105 | 0.00724 | -0.057 | -14.436
-3.5 | -0.038 | 0.00718 | -0.058 | -5.32
-3 | 0.03 | 0.00696 | -0.059 | 4.296
-2.5 | 0.099 | 0.00678 | -0.06 | 14.629
-2 | 0.169 | 0.00674 | -0.061 | 25.099
-1.5 | 0.239 | 0.00699 | -0.062 | 34.248
-1 | 0.31 | 0.00683 | -0.063 | 45.368
-0.5 | 0.381 | 0.00718 | -0.064 | 52.994
0 | 0.447 | 0.00735 | -0.065 | 60.893
0.5 | 0.516 | 0.00749 | -0.066 | 68.839
1 | 0.584 | 0.0077 | -0.067 | 75.788
1.5 | 0.651 | 0.00632 | -0.068 | 103.096
2 | 0.719 | 0.00672 | -0.069 | 106.975
2.5 | 0.785 | 0.00715 | -0.07 | 109.834
3 | 0.852 | 0.00762 | -0.071 | 111.786
3.5 | 0.918 | 0.00808 | -0.072 | 113.62
4 | 0.984 | 0.00857 | -0.073 | 114.753
4.5 | 1.049 | 0.00913 | -0.074 | 114.945
5 | 1.111 | 0.00973 | -0.075 | 114.229
5.5 | 1.171 | 0.01023 | -0.076 | 114.483
6 | 1.221 | 0.01488 | -0.077 | 82.042
6.5 | 1.27 | 0.01582 | -0.078 | 80.316
7 | 1.313 | 0.01681 | -0.079 | 78.113
7.5 | 1.345 | 0.01795 | -0.08 | 74.971
8 | 1.362 | 0.01933 | -0.081 | 70.493
8.5 | 1.355 | 0.02093 | -0.081 | 64.733
9 | 1.273 | 0.02284 | -0.082 | 55.749
9.5 | 0.828 | 0.02547 | -0.083 | 32.517
10 | 0.721 | 0.06849 | -0.04 | 10.531
10.5 | 0.886 | 0.02885 | -0.085 | 30.726
11 | 0.918 | 0.02958 | -0.086 | 31.05
11.5 | 0.801 | 0.08115 | -0.043 | 9.869
12 | 0.827 | 0.09143 | -0.043 | 9.04
12.5 | 0.855 | 0.08661 | -0.046 | 9.867
13 | 0.88 | 0.09491 | -0.046 | 9.27

## 72. Re 4M Mach 0.50 (2)
BIGFOIL.COM POLAR EXPORT
NACA66-614 a=0.2
NACA66-614 a=0.2 |  |  |  | Cl Max: | 1.3109 | at alpha= | 12 | deg
XFOIL ncrit=9 |  |  |  | L/D Max: | 153.931 | at alpha= | 3.5 | deg
Re: | 4000000 |  |  | Cd Min: | 0.24184 | at alpha= | -20 | deg
Mach: | 0.5 |  |  | Cl=0 at alpha= | -3.7076 | deg
|  |  |  | @ Cl=0.1, Cd= | 0.0072773
|  |  |  | @ Cl=0.4, Cd= | 0.0059873
|  |  |  | @ Cl=0.6, Cd= | 0.0052544
alpha (deg) | Cl | Cd | Cm | Cl/Cd
-20 | -0.5242 | 0.24184 | -0.0005 | -2.1675
-19.5 | -0.5015 | 0.23317 | -0.0053 | -2.1508
-19 | -0.4792 | 0.22538 | -0.0103 | -2.1262
-18.5 | -0.4566 | 0.21777 | -0.0151 | -2.0967
-18 | -0.4345 | 0.21005 | -0.0199 | -2.0686
-17.5 | -0.4123 | 0.20249 | -0.0246 | -2.0361
-17 | -0.3904 | 0.19478 | -0.0293 | -2.0043
-16 | -0.3472 | 0.18021 | -0.0384 | -1.9266
-14.5 | -0.2858 | 0.15718 | -0.0517 | -1.8183
-14 | -0.2657 | 0.14909 | -0.0561 | -1.7821
-13.5 | -0.2479 | 0.1417 | -0.0603 | -1.7495
-13 | -0.2305 | 0.13384 | -0.0646 | -1.7222
-12.5 | -0.2154 | 0.12594 | -0.0688 | -1.7103
-11.5 | -0.1875 | 0.11031 | -0.0771 | -1.6998
-11 | -0.1788 | 0.10181 | -0.0814 | -1.7562
-10.5 | -0.1717 | 0.09354 | -0.0857 | -1.8356
-10 | -0.1718 | 0.08456 | -0.0903 | -2.0317
-9.5 | -0.1601 | 0.07814 | -0.0939 | -2.0489
-9 | -0.1572 | 0.07068 | -0.0981 | -2.2241
-8.5 | -0.1712 | 0.06132 | -0.1049 | -2.7919
-8 | -0.1989 | 0.05329 | -0.1084 | -3.7324
-7.5 | -0.2292 | 0.04745 | -0.1043 | -4.8303
-7 | -0.2445 | 0.04026 | -0.1007 | -6.073
-6.5 | -0.2551 | 0.03181 | -0.0953 | -8.0195
-6 | -0.2448 | 0.02415 | -0.0896 | -10.1366
-5.5 | -0.2298 | 0.01493 | -0.0836 | -15.3918
-5 | -0.176 | 0.01025 | -0.0814 | -17.1707
-4.5 | -0.106 | 0.00961 | -0.0804 | -11.0302
-4 | -0.0386 | 0.00882 | -0.0794 | -4.3764
-3.5 | 0.0274 | 0.00813 | -0.0786 | 3.3702
-3 | 0.0899 | 0.00735 | -0.0774 | 12.2313
-2.5 | 0.1538 | 0.00689 | -0.0766 | 22.3222
-2 | 0.2185 | 0.00657 | -0.0762 | 33.2572
-1.5 | 0.285 | 0.0063 | -0.0763 | 45.2381
-1 | 0.3518 | 0.00614 | -0.0767 | 57.2964
-0.5 | 0.4181 | 0.00593 | -0.077 | 70.5059
0 | 0.485 | 0.00585 | -0.0775 | 82.906
0.5 | 0.5506 | 0.00584 | -0.0779 | 94.2808
1.5 | 0.6552 | 0.0046 | -0.0746 | 142.4348
2 | 0.7162 | 0.00483 | -0.074 | 148.2816
2.5 | 0.7774 | 0.00512 | -0.0735 | 151.8359
3 | 0.8359 | 0.00548 | -0.0723 | 152.5365
3.5 | 0.8928 | 0.0058 | -0.0708 | 153.931
4 | 0.9447 | 0.0062 | -0.0681 | 152.371
4.5 | 0.9753 | 0.00674 | -0.0613 | 144.7033
5 | 1.0034 | 0.0076 | -0.0545 | 132.0263
5.5 | 1.0297 | 0.00872 | -0.0478 | 118.0849
6 | 1.0512 | 0.01018 | -0.0409 | 103.2613
6.5 | 1.0728 | 0.01179 | -0.0342 | 90.9924
7 | 1.0675 | 0.01451 | -0.0246 | 73.57
7.5 | 1.0599 | 0.01762 | -0.0155 | 60.1532
8 | 1.0781 | 0.01992 | -0.0097 | 54.1215
8.5 | 1.1099 | 0.02161 | -0.0052 | 51.3605
9 | 1.1792 | 0.02378 | -0.0085 | 49.5879
9.5 | 1.2132 | 0.02615 | -0.0053 | 46.3939
10 | 1.2456 | 0.02857 | -0.0017 | 43.5982
10.5 | 1.2725 | 0.03151 | 0.0021 | 40.384
11 | 1.29 | 0.03524 | 0.0061 | 36.6061
11.5 | 1.3042 | 0.03949 | 0.0098 | 33.0261
12 | 1.3109 | 0.04462 | 0.0131 | 29.3792
12.5 | 1.3102 | 0.05074 | 0.0157 | 25.8218
13 | 1.2958 | 0.05846 | 0.0172 | 22.1656
13.5 | 1.2725 | 0.06749 | 0.0175 | 18.8546
14 | 1.2487 | 0.07721 | 0.0165 | 16.1728
14.5 | 1.2252 | 0.08775 | 0.014 | 13.9624
15 | 1.1998 | 0.09932 | 0.0097 | 12.0801
15.5 | 1.1735 | 0.1118 | 0.0038 | 10.4964
16 | 1.1431 | 0.12563 | -0.0038 | 9.0989
16.5 | 1.1166 | 0.13963 | -0.0122 | 7.9968
17 | 1.0937 | 0.15385 | -0.0213 | 7.1089

## 73. Re 5M Mach 0.00 (1)
BIGFOIL.COM POLAR EXPORT
NACA66-614 a=0.2
NACA66-614 a=0.2 |  |  |  | Cl Max: | 1.461 | at alpha= | 11.5 | deg
JavaFoil+Calcfoil stall+Eppler ext transition |  |  |  | L/D Max: | 130.055 | at alpha= | 6.5 | deg
Re: | 5000000 |  |  | Cd Min: | 0.00512 | at alpha= | 1.5 | deg
Mach: | 0 |  |  | Cl=0 at alpha= | -3.2167 | deg
|  |  |  | @ Cl=0.1, Cd= | 0.0061957
|  |  |  | @ Cl=0.4, Cd= | 0.0068005
|  |  |  | @ Cl=0.6, Cd= | 0.0054505
alpha (deg) | Cl | Cd | Cm | Cl/Cd
-17 | -0.416 | 0.13468 | -0.014 | -3.092
-16.5 | -0.43 | 0.1291 | -0.014 | -3.334
-16 | -0.444 | 0.121 | -0.014 | -3.669
-15.5 | -0.457 | 0.11577 | -0.014 | -3.947
-15 | -0.469 | 0.10971 | -0.015 | -4.278
-14.5 | -0.481 | 0.1031 | -0.015 | -4.662
-14 | -0.491 | 0.09858 | -0.016 | -4.976
-13.5 | -0.499 | 0.09222 | -0.016 | -5.411
-13 | -0.505 | 0.08911 | -0.016 | -5.671
-12.5 | -0.51 | 0.08437 | -0.017 | -6.039
-12 | -0.511 | 0.07859 | -0.017 | -6.504
-11.5 | -0.51 | 0.07455 | -0.018 | -6.836
-11 | -0.505 | 0.07023 | -0.018 | -7.191
-10.5 | -0.497 | 0.06544 | -0.019 | -7.592
-10 | -0.485 | 0.06151 | -0.019 | -7.882
-9.5 | -0.47 | 0.05715 | -0.02 | -8.216
-9 | -0.45 | 0.05372 | -0.021 | -8.378
-8.5 | -0.426 | 0.05107 | -0.021 | -8.343
-8 | -0.399 | 0.04711 | -0.022 | -8.476
-7.5 | -0.368 | 0.0449 | -0.022 | -8.193
-7 | -0.334 | 0.0416 | -0.024 | -8.032
-6.5 | -0.366 | 0.00745 | -0.045 | -49.116
-6 | -0.316 | 0.00725 | -0.045 | -43.627
-5.5 | -0.264 | 0.00709 | -0.046 | -37.164
-5 | -0.209 | 0.00692 | -0.047 | -30.155
-4.5 | -0.152 | 0.00674 | -0.048 | -22.492
-4 | -0.093 | 0.00659 | -0.049 | -14.121
-3.5 | -0.034 | 0.00639 | -0.05 | -5.267
-3 | 0.026 | 0.00628 | -0.051 | 4.18
-2.5 | 0.087 | 0.0062 | -0.052 | 13.953
-2 | 0.147 | 0.00618 | -0.053 | 23.803
-1.5 | 0.208 | 0.00644 | -0.054 | 32.328
-1 | 0.269 | 0.00656 | -0.055 | 41.035
-0.5 | 0.33 | 0.00668 | -0.056 | 49.392
0 | 0.391 | 0.00682 | -0.057 | 57.332
0.5 | 0.451 | 0.00669 | -0.058 | 67.442
1 | 0.511 | 0.00658 | -0.058 | 77.696
1.5 | 0.57 | 0.00512 | -0.059 | 111.363
2 | 0.629 | 0.00577 | -0.06 | 109.06
2.5 | 0.688 | 0.00605 | -0.061 | 113.73
3 | 0.747 | 0.00637 | -0.062 | 117.187
3.5 | 0.805 | 0.00666 | -0.063 | 120.792
4 | 0.863 | 0.00699 | -0.064 | 123.482
4.5 | 0.921 | 0.00732 | -0.065 | 125.788
5 | 0.977 | 0.00769 | -0.066 | 127.086
5.5 | 1.032 | 0.00807 | -0.067 | 127.864
6 | 1.085 | 0.00839 | -0.067 | 129.294
6.5 | 1.137 | 0.00874 | -0.068 | 130.055
7 | 1.182 | 0.01228 | -0.069 | 96.215
7.5 | 1.229 | 0.01285 | -0.07 | 95.692
8 | 1.274 | 0.01331 | -0.071 | 95.769
8.5 | 1.317 | 0.01397 | -0.072 | 94.284
9 | 1.354 | 0.01462 | -0.073 | 92.613
9.5 | 1.387 | 0.01532 | -0.073 | 90.486
10 | 1.414 | 0.01613 | -0.074 | 87.684
10.5 | 1.437 | 0.01698 | -0.075 | 84.633
11 | 1.454 | 0.01787 | -0.076 | 81.409
11.5 | 1.461 | 0.01889 | -0.077 | 77.341
12 | 1.461 | 0.01987 | -0.078 | 73.528
12.5 | 1.454 | 0.02113 | -0.078 | 68.782
13 | 1.44 | 0.02243 | -0.079 | 64.203
13.5 | 1.42 | 0.02394 | -0.08 | 59.319
14 | 1.395 | 0.02536 | -0.081 | 55.016
14.5 | 1.364 | 0.02716 | -0.081 | 50.228
15 | 1.329 | 0.02918 | -0.082 | 45.54
15.5 | 1.29 | 0.03111 | -0.083 | 41.463
16 | 1.246 | 0.03386 | -0.083 | 36.805
16.5 | 1.199 | 0.03742 | -0.084 | 32.037

## 74. Re 5M Mach 0.00 (2)
BIGFOIL.COM POLAR EXPORT
NACA66-614 a=0.2
NACA66-614 a=0.2 |  |  |  | Cl Max: | 1.6256 | at alpha= | 19.5 | deg
XFOIL ncrit=9 |  |  |  | L/D Max: | 164.089 | at alpha= | 3.5 | deg
Re: | 5000000 |  |  | Cd Min: | 0.06785 | at alpha= | 20 | deg
Mach: | 0 |  |  | Cl=0 at alpha= | -3.5009 | deg
|  |  |  | @ Cl=0.1, Cd= | 0.0059586
|  |  |  | @ Cl=0.4, Cd= | 0.0053788
|  |  |  | @ Cl=0.6, Cd= | 0.0040466
alpha (deg) | Cl | Cd | Cm | Cl/Cd
-15 | -1.1379 | 0.02415 | -0.0699 | -47.118
-14.5 | -1.1142 | 0.02157 | -0.0666 | -51.6551
-14 | -1.0816 | 0.01955 | -0.0642 | -55.3248
-13.5 | -1.0446 | 0.01777 | -0.0623 | -58.7845
-12.5 | -0.9574 | 0.0153 | -0.0599 | -62.5752
-12 | -0.911 | 0.01421 | -0.059 | -64.1098
-11.5 | -0.8625 | 0.01331 | -0.0584 | -64.8009
-11 | -0.813 | 0.01246 | -0.0579 | -65.2488
-10.5 | -0.7622 | 0.01172 | -0.0575 | -65.0341
-10 | -0.7107 | 0.01103 | -0.0572 | -64.4334
-9.5 | -0.6584 | 0.01045 | -0.0571 | -63.0048
-9 | -0.6069 | 0.00971 | -0.0567 | -62.5026
-8.5 | -0.5548 | 0.0091 | -0.0565 | -60.967
-8 | -0.5022 | 0.00852 | -0.0563 | -58.9437
-7.5 | -0.4493 | 0.00802 | -0.0563 | -56.0224
-7 | -0.3935 | 0.00781 | -0.0566 | -50.3841
-6.5 | -0.3371 | 0.0077 | -0.0571 | -43.7792
-6 | -0.2826 | 0.00735 | -0.0573 | -38.449
-5.5 | -0.2262 | 0.00716 | -0.0577 | -31.5922
-5 | -0.1696 | 0.00698 | -0.0583 | -24.298
-4.5 | -0.1131 | 0.0068 | -0.0588 | -16.6324
-4 | -0.0569 | 0.00661 | -0.0592 | -8.6082
-3.5 | 0.0001 | 0.00647 | -0.0599 | 0.015456
-3 | 0.0553 | 0.0061 | -0.0601 | 9.0656
-2.5 | 0.1122 | 0.00592 | -0.0607 | 18.9527
-2 | 0.1692 | 0.00581 | -0.0614 | 29.1222
-1.5 | 0.2267 | 0.00567 | -0.0621 | 39.9824
-1 | 0.2842 | 0.00555 | -0.0629 | 51.2072
-0.5 | 0.3413 | 0.00543 | -0.0636 | 62.8545
0 | 0.3986 | 0.00538 | -0.0644 | 74.0892
0.5 | 0.4555 | 0.00533 | -0.0651 | 85.4597
1 | 0.509 | 0.00506 | -0.0653 | 100.5929
1.5 | 0.5541 | 0.00393 | -0.0644 | 140.9924
2 | 0.6092 | 0.00407 | -0.0649 | 149.6806
2.5 | 0.6648 | 0.00426 | -0.0654 | 156.0563
3 | 0.72 | 0.00447 | -0.0659 | 161.0738
3.5 | 0.7745 | 0.00472 | -0.0663 | 164.089
4.5 | 0.8751 | 0.00556 | -0.0656 | 157.3921
5 | 0.9186 | 0.00623 | -0.064 | 147.4478
5.5 | 0.9611 | 0.00682 | -0.0623 | 140.9238
6 | 0.9983 | 0.00752 | -0.0595 | 132.7527
6.5 | 1.0151 | 0.00847 | -0.0527 | 119.8465
7 | 1.0248 | 0.00964 | -0.0449 | 106.3071
7.5 | 1.0433 | 0.01081 | -0.0393 | 96.5125
8 | 1.0719 | 0.01172 | -0.0356 | 91.459
8.5 | 1.1045 | 0.01251 | -0.0327 | 88.2894
9 | 1.1387 | 0.01322 | -0.0302 | 86.1346
9.5 | 1.1678 | 0.014 | -0.0267 | 83.4143
11.5 | 1.324 | 0.01812 | -0.0237 | 73.0684
12 | 1.3549 | 0.01935 | -0.0217 | 70.0207
12.5 | 1.3828 | 0.0208 | -0.0195 | 66.4808
13 | 1.4118 | 0.02223 | -0.0176 | 63.5088
13.5 | 1.44 | 0.0238 | -0.0158 | 60.5042
14 | 1.4662 | 0.02554 | -0.014 | 57.408
14.5 | 1.4897 | 0.02754 | -0.0121 | 54.0922
15 | 1.5099 | 0.02986 | -0.0101 | 50.566
15.5 | 1.5329 | 0.03202 | -0.0086 | 47.8732
16 | 1.5531 | 0.03449 | -0.0071 | 45.0304
16.5 | 1.5702 | 0.03729 | -0.0055 | 42.1078
17 | 1.5815 | 0.04073 | -0.0039 | 38.8289
17.5 | 1.5957 | 0.04408 | -0.0029 | 36.2001
18 | 1.6079 | 0.04772 | -0.002 | 33.6945
18.5 | 1.6186 | 0.0517 | -0.0015 | 31.3075
19 | 1.6246 | 0.05634 | -0.0012 | 28.8356
19.5 | 1.6256 | 0.06174 | -0.0013 | 26.3298
20 | 1.6231 | 0.06785 | -0.0019 | 23.9219

## 75. Re 5M Mach 0.10 (1)
BIGFOIL.COM POLAR EXPORT
NACA66-614 a=0.2
NACA66-614 a=0.2 |  |  |  | Cl Max: | 1.457 | at alpha= | 11.5 | deg
JavaFoil+Calcfoil stall+Eppler ext transition |  |  |  | L/D Max: | 129.597 | at alpha= | 6.5 | deg
Re: | 5000000 |  |  | Cd Min: | 0.00483 | at alpha= | 1.5 | deg
Mach: | 0.1 |  |  | Cl=0 at alpha= | -3.2167 | deg
|  |  |  | @ Cl=0.1, Cd= | 0.0062115
|  |  |  | @ Cl=0.4, Cd= | 0.0067883
|  |  |  | @ Cl=0.6, Cd= | 0.0052693
alpha (deg) | Cl | Cd | Cm | Cl/Cd
-16.5 | -0.387 | 0.13167 | -0.014 | -2.938
-16 | -0.403 | 0.12277 | -0.014 | -3.282
-15.5 | -0.419 | 0.11835 | -0.015 | -3.537
-15 | -0.434 | 0.11267 | -0.015 | -3.849
-14.5 | -0.448 | 0.10711 | -0.015 | -4.182
-14 | -0.461 | 0.10007 | -0.016 | -4.607
-13.5 | -0.473 | 0.09472 | -0.016 | -4.989
-13 | -0.482 | 0.08969 | -0.016 | -5.373
-12.5 | -0.489 | 0.08506 | -0.017 | -5.75
-12 | -0.494 | 0.0799 | -0.017 | -6.179
-11.5 | -0.495 | 0.0757 | -0.017 | -6.538
-11 | -0.493 | 0.07057 | -0.018 | -6.989
-10.5 | -0.487 | 0.06635 | -0.019 | -7.347
-10 | -0.478 | 0.06254 | -0.019 | -7.639
-9.5 | -0.464 | 0.05781 | -0.02 | -8.029
-9 | -0.446 | 0.05447 | -0.02 | -8.188
-8.5 | -0.424 | 0.05156 | -0.021 | -8.217
-8 | -0.398 | 0.04738 | -0.022 | -8.399
-7.5 | -0.367 | 0.04514 | -0.022 | -8.139
-7 | -0.334 | 0.04211 | -0.023 | -7.927
-6.5 | -0.367 | 0.00745 | -0.045 | -49.181
-6 | -0.317 | 0.00725 | -0.046 | -43.724
-5.5 | -0.264 | 0.00705 | -0.047 | -37.539
-5 | -0.209 | 0.0069 | -0.047 | -30.353
-4.5 | -0.152 | 0.00672 | -0.048 | -22.66
-4 | -0.093 | 0.00657 | -0.049 | -14.234
-3.5 | -0.034 | 0.00639 | -0.05 | -5.294
-3 | 0.026 | 0.00632 | -0.051 | 4.171
-2.5 | 0.087 | 0.00622 | -0.052 | 13.995
-2 | 0.148 | 0.00618 | -0.053 | 23.945
-1.5 | 0.209 | 0.00652 | -0.054 | 32.063
-1 | 0.27 | 0.0066 | -0.055 | 40.973
-0.5 | 0.332 | 0.00671 | -0.056 | 49.461
0 | 0.393 | 0.0068 | -0.057 | 57.759
0.5 | 0.453 | 0.0067 | -0.058 | 67.705
1 | 0.513 | 0.00664 | -0.059 | 77.257
1.5 | 0.573 | 0.00483 | -0.06 | 118.531
2 | 0.632 | 0.00579 | -0.061 | 109.182
2.5 | 0.691 | 0.0061 | -0.061 | 113.407
3 | 0.75 | 0.00639 | -0.062 | 117.373
3.5 | 0.809 | 0.00669 | -0.063 | 120.82
4 | 0.867 | 0.00702 | -0.064 | 123.563
4.5 | 0.925 | 0.00737 | -0.065 | 125.498
5 | 0.981 | 0.00775 | -0.066 | 126.623
5.5 | 1.037 | 0.00814 | -0.067 | 127.339
6 | 1.09 | 0.00847 | -0.068 | 128.74
6.5 | 1.142 | 0.00881 | -0.069 | 129.597
7 | 1.187 | 0.0124 | -0.069 | 95.741
7.5 | 1.234 | 0.01286 | -0.07 | 95.967
8 | 1.279 | 0.01347 | -0.071 | 94.969
8.5 | 1.321 | 0.01409 | -0.072 | 93.775
9 | 1.358 | 0.01479 | -0.073 | 91.823
9.5 | 1.389 | 0.01554 | -0.074 | 89.436
10 | 1.416 | 0.01633 | -0.075 | 86.722
10.5 | 1.438 | 0.0172 | -0.075 | 83.598
11 | 1.453 | 0.01811 | -0.076 | 80.244
11.5 | 1.457 | 0.01917 | -0.077 | 76.015
12 | 1.454 | 0.02017 | -0.078 | 72.082
12.5 | 1.443 | 0.0215 | -0.079 | 67.119
13 | 1.425 | 0.02293 | -0.08 | 62.165
13.5 | 1.401 | 0.02444 | -0.08 | 57.328
14 | 1.371 | 0.0259 | -0.081 | 52.926
14.5 | 1.334 | 0.02806 | -0.082 | 47.546
15 | 1.293 | 0.02996 | -0.082 | 43.161
15.5 | 1.248 | 0.03208 | -0.083 | 38.92
16 | 1.198 | 0.0355 | -0.083 | 33.734
16.5 | 1.144 | 0.03948 | -0.084 | 28.977

## 76. Re 5M Mach 0.10 (2)
BIGFOIL.COM POLAR EXPORT
NACA66-614 a=0.2
NACA66-614 a=0.2 |  |  |  | Cl Max: | 1.6125 | at alpha= | 19 | deg
XFOIL ncrit=9 |  |  |  | L/D Max: | 164.346 | at alpha= | 3.5 | deg
Re: | 5000000 |  |  | Cd Min: | 0.20645 | at alpha= | -19 | deg
Mach: | 0.1 |  |  | Cl=0 at alpha= | -3.5069 | deg
|  |  |  | @ Cl=0.1, Cd= | 0.0059816
|  |  |  | @ Cl=0.4, Cd= | 0.0053911
|  |  |  | @ Cl=0.6, Cd= | 0.0042172
alpha (deg) | Cl | Cd | Cm | Cl/Cd
-19 | -0.4543 | 0.20645 | -0.0122 | -2.2005
-17 | -0.3908 | 0.1786 | -0.0281 | -2.1881
-16.5 | -0.3805 | 0.16925 | -0.0322 | -2.2482
-16 | -0.3617 | 0.16384 | -0.036 | -2.2076
-15 | -0.3715 | 0.13749 | -0.0464 | -2.702
-14 | -1.0553 | 0.02441 | -0.0708 | -43.2323
-13.5 | -1.0382 | 0.02035 | -0.0667 | -51.0172
-13 | -1.001 | 0.01842 | -0.0646 | -54.3431
-12.5 | -0.9603 | 0.01662 | -0.0629 | -57.7798
-12 | -0.9156 | 0.01518 | -0.0615 | -60.3162
-11.5 | -0.8679 | 0.01404 | -0.0606 | -61.8162
-11 | -0.8186 | 0.01301 | -0.0598 | -62.9208
-10.5 | -0.7678 | 0.01213 | -0.0592 | -63.2976
-10 | -0.716 | 0.01133 | -0.0588 | -63.1951
-9.5 | -0.6632 | 0.01069 | -0.0585 | -62.0393
-9 | -0.6106 | 0.00999 | -0.0581 | -61.1211
-8.5 | -0.5583 | 0.00928 | -0.0577 | -60.1616
-8 | -0.5049 | 0.00871 | -0.0575 | -57.9679
-7.5 | -0.4522 | 0.00809 | -0.0572 | -55.8962
-7 | -0.3963 | 0.00785 | -0.0574 | -50.4841
-6.5 | -0.3394 | 0.00772 | -0.0578 | -43.9637
-6 | -0.2841 | 0.0074 | -0.058 | -38.3919
-5.5 | -0.2273 | 0.00719 | -0.0584 | -31.6134
-5 | -0.1703 | 0.00701 | -0.0589 | -24.2939
-4.5 | -0.1134 | 0.00683 | -0.0593 | -16.6032
-4 | -0.0569 | 0.00664 | -0.0598 | -8.5693
-3.5 | 0.0008 | 0.00652 | -0.0604 | 0.1227
-3 | 0.0561 | 0.00612 | -0.0606 | 9.1667
-2.5 | 0.1132 | 0.00594 | -0.0612 | 19.0572
-2 | 0.1706 | 0.00582 | -0.0618 | 29.3127
-1.5 | 0.2284 | 0.00567 | -0.0626 | 40.2822
-1 | 0.2862 | 0.00557 | -0.0633 | 51.3824
-0.5 | 0.3437 | 0.00544 | -0.064 | 63.1801
0 | 0.4013 | 0.00539 | -0.0648 | 74.4527
0.5 | 0.4585 | 0.00534 | -0.0655 | 85.8614
1 | 0.5122 | 0.00509 | -0.0657 | 100.6287
2 | 0.6128 | 0.00409 | -0.0652 | 149.8289
2.5 | 0.6687 | 0.00428 | -0.0657 | 156.2383
3 | 0.7243 | 0.00449 | -0.0662 | 161.314
3.5 | 0.779 | 0.00474 | -0.0666 | 164.346
4 | 0.8318 | 0.00509 | -0.0666 | 163.4185
4.5 | 0.88 | 0.00558 | -0.0658 | 157.7061
5 | 0.9233 | 0.00625 | -0.0641 | 147.728
5.5 | 0.9655 | 0.00685 | -0.0622 | 140.9489
6 | 1.0017 | 0.00757 | -0.0592 | 132.325
6.5 | 1.0154 | 0.00852 | -0.0516 | 119.1784
7 | 1.0253 | 0.00975 | -0.044 | 105.159
7.5 | 1.0437 | 0.01097 | -0.0383 | 95.1413
8 | 1.0722 | 0.01191 | -0.0346 | 90.0252
8.5 | 1.1049 | 0.01272 | -0.0317 | 86.8632
9 | 1.1396 | 0.01345 | -0.0291 | 84.7286
11 | 1.2938 | 0.01737 | -0.0245 | 74.4847
11.5 | 1.3262 | 0.01853 | -0.0225 | 71.5704
12 | 1.3566 | 0.01984 | -0.0204 | 68.377
12.5 | 1.3835 | 0.0214 | -0.018 | 64.6495
13 | 1.413 | 0.02289 | -0.0162 | 61.73
13.5 | 1.4411 | 0.02453 | -0.0143 | 58.7485
14 | 1.4672 | 0.02635 | -0.0125 | 55.6812
14.5 | 1.4901 | 0.02848 | -0.0105 | 52.3209
15 | 1.5112 | 0.0308 | -0.0085 | 49.0649
15.5 | 1.5331 | 0.03315 | -0.0069 | 46.2474
16 | 1.5511 | 0.03591 | -0.0052 | 43.1941
16.5 | 1.5663 | 0.03898 | -0.0036 | 40.1821
17 | 1.5787 | 0.04248 | -0.0021 | 37.1634
17.5 | 1.5929 | 0.04594 | -0.0012 | 34.6735
18 | 1.6028 | 0.05001 | -0.0003 | 32.0496
18.5 | 1.6103 | 0.0545 | 0.0001 | 29.5468
19 | 1.6125 | 0.05975 | 0.0003 | 26.9874
19.5 | 1.6103 | 0.0658 | -0.0001 | 24.4726
20 | 1.6097 | 0.0719 | -0.001 | 22.388

## 77. Re 5M Mach 0.25 (1)
BIGFOIL.COM POLAR EXPORT
NACA66-614 a=0.2
NACA66-614 a=0.2 |  |  |  | Cl Max: | 1.433 | at alpha= | 11 | deg
JavaFoil+Calcfoil stall+Eppler ext transition |  |  |  | L/D Max: | 126.829 | at alpha= | 6 | deg
Re: | 5000000 |  |  | Cd Min: | 0.00566 | at alpha= | 1.5 | deg
Mach: | 0.25 |  |  | Cl=0 at alpha= | -3.2177 | deg
|  |  |  | @ Cl=0.1, Cd= | 0.0063314
|  |  |  | @ Cl=0.4, Cd= | 0.0069105
|  |  |  | @ Cl=0.6, Cd= | 0.005714
alpha (deg) | Cl | Cd | Cm | Cl/Cd
-14.5 | -0.067 | 0.11146 | -0.015 | -0.597
-14 | -0.162 | 0.10902 | -0.016 | -1.485
-13.5 | -0.218 | 0.10464 | -0.016 | -2.083
-13 | -0.263 | 0.09651 | -0.016 | -2.73
-12.5 | -0.303 | 0.09402 | -0.016 | -3.221
-12 | -0.337 | 0.08541 | -0.017 | -3.946
-11.5 | -0.366 | 0.08087 | -0.017 | -4.521
-11 | -0.389 | 0.0749 | -0.018 | -5.188
-10.5 | -0.405 | 0.07035 | -0.019 | -5.759
-10 | -0.415 | 0.0655 | -0.019 | -6.337
-9.5 | -0.418 | 0.0613 | -0.02 | -6.818
-9 | -0.414 | 0.05714 | -0.02 | -7.24
-8.5 | -0.402 | 0.05384 | -0.021 | -7.476
-8 | -0.385 | 0.05008 | -0.021 | -7.682
-7.5 | -0.361 | 0.04676 | -0.022 | -7.72
-7 | -0.332 | 0.04347 | -0.023 | -7.631
-6.5 | -0.368 | 0.00757 | -0.046 | -48.701
-6 | -0.321 | 0.00736 | -0.047 | -43.591
-5.5 | -0.269 | 0.00719 | -0.048 | -37.404
-5 | -0.214 | 0.00701 | -0.049 | -30.465
-4.5 | -0.156 | 0.00682 | -0.05 | -22.841
-4 | -0.096 | 0.00662 | -0.051 | -14.455
-3.5 | -0.035 | 0.00645 | -0.052 | -5.376
-3 | 0.027 | 0.00639 | -0.053 | 4.233
-2.5 | 0.089 | 0.0063 | -0.054 | 14.166
-2 | 0.152 | 0.00648 | -0.055 | 23.427
-1.5 | 0.215 | 0.00659 | -0.056 | 32.581
-1 | 0.278 | 0.00671 | -0.056 | 41.378
-0.5 | 0.341 | 0.00677 | -0.057 | 50.358
0 | 0.404 | 0.00692 | -0.058 | 58.339
0.5 | 0.465 | 0.00663 | -0.059 | 70.18
1 | 0.526 | 0.00644 | -0.06 | 81.694
1.5 | 0.588 | 0.00566 | -0.061 | 103.867
2 | 0.648 | 0.00593 | -0.062 | 109.345
2.5 | 0.709 | 0.00626 | -0.063 | 113.21
3 | 0.769 | 0.00658 | -0.064 | 116.942
3.5 | 0.829 | 0.00691 | -0.065 | 119.957
4 | 0.889 | 0.00726 | -0.066 | 122.453
4.5 | 0.948 | 0.00763 | -0.067 | 124.239
5 | 1.006 | 0.00806 | -0.068 | 124.743
5.5 | 1.062 | 0.00845 | -0.069 | 125.713
6 | 1.117 | 0.0088 | -0.07 | 126.829
6.5 | 1.164 | 0.01241 | -0.07 | 93.785
7 | 1.213 | 0.0129 | -0.071 | 94.076
7.5 | 1.26 | 0.01354 | -0.072 | 93.085
8 | 1.304 | 0.0142 | -0.073 | 91.8
8.5 | 1.343 | 0.01495 | -0.074 | 89.836
9 | 1.376 | 0.01574 | -0.075 | 87.415
9.5 | 1.402 | 0.01664 | -0.076 | 84.218
10 | 1.42 | 0.01755 | -0.076 | 80.923
10.5 | 1.431 | 0.0186 | -0.077 | 76.952
11 | 1.433 | 0.01971 | -0.078 | 72.703
11.5 | 1.418 | 0.02095 | -0.079 | 67.653
12 | 1.39 | 0.0225 | -0.08 | 61.778
12.5 | 1.35 | 0.02421 | -0.081 | 55.755
13 | 1.298 | 0.02607 | -0.081 | 49.796
13.5 | 1.234 | 0.02838 | -0.082 | 43.475
14 | 1.159 | 0.03096 | -0.083 | 37.425
14.5 | 1.072 | 0.03439 | -0.083 | 31.173
15 | 0.847 | 0.10675 | -0.052 | 7.935
15.5 | 0.76 | 0.11784 | -0.046 | 6.45
16 | 0.672 | 0.12776 | -0.043 | 5.262

## 78. Re 5M Mach 0.25 (2)
BIGFOIL.COM POLAR EXPORT
NACA66-614 a=0.2
NACA66-614 a=0.2 |  |  |  | Cl Max: | 1.5567 | at alpha= | 17.5 | deg
XFOIL ncrit=9 |  |  |  | L/D Max: | 164.611 | at alpha= | 3.5 | deg
Re: | 5000000 |  |  | Cd Min: | 0.14856 | at alpha= | -15 | deg
Mach: | 0.25 |  |  | Cl=0 at alpha= | -3.537 | deg
|  |  |  | @ Cl=0.1, Cd= | 0.006075
|  |  |  | @ Cl=0.4, Cd= | 0.0054338
|  |  |  | @ Cl=0.6, Cd= | 0.0041092
alpha (deg) | Cl | Cd | Cm | Cl/Cd
-15 | -0.3374 | 0.14856 | -0.0448 | -2.2711
-14.5 | -0.3112 | 0.14539 | -0.0481 | -2.1404
-14 | -0.3315 | 0.12817 | -0.0543 | -2.5864
-13.5 | -0.3257 | 0.11957 | -0.0587 | -2.7239
-13 | -0.3061 | 0.11448 | -0.0619 | -2.6738
-12 | -0.4103 | 0.07794 | -0.0806 | -5.2643
-11.5 | -0.4523 | 0.06467 | -0.0911 | -6.994
-11 | -0.5237 | 0.05452 | -0.0915 | -9.6056
-10.5 | -0.6073 | 0.0425 | -0.0833 | -14.2894
-10 | -0.7314 | 0.016 | -0.0691 | -45.7125
-9.5 | -0.6856 | 0.01337 | -0.0671 | -51.279
-9 | -0.6326 | 0.01184 | -0.0658 | -53.4291
-8.5 | -0.5771 | 0.01073 | -0.0648 | -53.7838
-8 | -0.5221 | 0.0096 | -0.0638 | -54.3854
-7.5 | -0.4661 | 0.00884 | -0.063 | -52.7262
-7 | -0.4105 | 0.00815 | -0.0622 | -50.3681
-6.5 | -0.3521 | 0.00787 | -0.062 | -44.7395
-6 | -0.2917 | 0.00774 | -0.0621 | -37.6873
-5.5 | -0.2335 | 0.00738 | -0.062 | -31.6396
-5 | -0.1737 | 0.00722 | -0.0623 | -24.0582
-4.5 | -0.1146 | 0.00702 | -0.0626 | -16.3248
-4 | -0.0563 | 0.0068 | -0.0627 | -8.2794
-3.5 | 0.0045 | 0.00673 | -0.0634 | 0.66865
-3 | 0.0605 | 0.00623 | -0.0633 | 9.7111
-2.5 | 0.1191 | 0.006 | -0.0637 | 19.85
-2 | 0.1783 | 0.00587 | -0.0642 | 30.3748
-1.5 | 0.238 | 0.00571 | -0.0649 | 41.6813
-1 | 0.2976 | 0.00561 | -0.0656 | 53.0481
-0.5 | 0.3569 | 0.00547 | -0.0663 | 65.2468
0 | 0.4164 | 0.00542 | -0.0671 | 76.8266
0.5 | 0.4752 | 0.00538 | -0.0678 | 88.3271
1 | 0.5304 | 0.00522 | -0.0679 | 101.6092
1.5 | 0.5759 | 0.00405 | -0.0667 | 142.1975
2 | 0.6329 | 0.00419 | -0.0671 | 151.0501
2.5 | 0.69 | 0.0044 | -0.0675 | 156.8182
3 | 0.7468 | 0.00465 | -0.0678 | 160.6022
3.5 | 0.8033 | 0.00488 | -0.0681 | 164.6107
4 | 0.8567 | 0.00524 | -0.0678 | 163.4924
4.5 | 0.9063 | 0.00572 | -0.0668 | 158.4441
5 | 0.9485 | 0.0064 | -0.0644 | 148.2031
5.5 | 0.9879 | 0.00705 | -0.0615 | 140.1277
6 | 1.0132 | 0.00776 | -0.0557 | 130.567
6.5 | 1.0198 | 0.00896 | -0.0467 | 113.817
7 | 1.0283 | 0.0105 | -0.039 | 97.9333
7.5 | 1.0445 | 0.012 | -0.033 | 87.0417
8 | 1.0749 | 0.01304 | -0.0293 | 82.431
8.5 | 1.1087 | 0.01397 | -0.0262 | 79.3629
9 | 1.1433 | 0.01483 | -0.0233 | 77.0937
9.5 | 1.1876 | 0.01582 | -0.0226 | 75.0695
10.5 | 1.2691 | 0.01837 | -0.0207 | 69.0855
11 | 1.3032 | 0.01965 | -0.0185 | 66.3206
11.5 | 1.3347 | 0.02114 | -0.016 | 63.1362
12 | 1.3634 | 0.02287 | -0.0134 | 59.6152
12.5 | 1.3917 | 0.02473 | -0.011 | 56.2758
13 | 1.4202 | 0.02666 | -0.0087 | 53.2708
13.5 | 1.445 | 0.02893 | -0.0064 | 49.9482
14 | 1.4652 | 0.03161 | -0.0039 | 46.3524
14.5 | 1.4883 | 0.03421 | -0.0018 | 43.5048
15 | 1.5068 | 0.03726 | 0.0003 | 40.4402
15.5 | 1.5229 | 0.04064 | 0.0023 | 37.4729
16 | 1.5325 | 0.0448 | 0.0041 | 34.2076
16.5 | 1.5441 | 0.04898 | 0.0054 | 31.5251
17 | 1.5523 | 0.05372 | 0.0063 | 28.8961
17.5 | 1.5567 | 0.05909 | 0.0067 | 26.3446
18 | 1.5538 | 0.06556 | 0.0066 | 23.7004
18.5 | 1.5494 | 0.07253 | 0.0058 | 21.3622
19 | 1.546 | 0.07972 | 0.0043 | 19.3929
19.5 | 1.5352 | 0.08817 | 0.002 | 17.4118
20 | 1.5229 | 0.09714 | -0.0011 | 15.6774

## 79. Re 5M Mach 0.50 (1)
BIGFOIL.COM POLAR EXPORT
NACA66-614 a=0.2
NACA66-614 a=0.2 |  |  |  | Cl Max: | 1.364 | at alpha= | 8 | deg
JavaFoil+Calcfoil stall+Eppler ext transition |  |  |  | L/D Max: | 117.762 | at alpha= | 5.5 | deg
Re: | 5000000 |  |  | Cd Min: | 0.0063 | at alpha= | 1.5 | deg
Mach: | 0.5 |  |  | Cl=0 at alpha= | -3.2206 | deg
|  |  |  | @ Cl=0.1, Cd= | 0.0066441
|  |  |  | @ Cl=0.4, Cd= | 0.0071903
|  |  |  | @ Cl=0.6, Cd= | 0.0073553
alpha (deg) | Cl | Cd | Cm | Cl/Cd
-20 | -0.934 | 0.1603 | -0.016 | -5.827
-19.5 | -0.907 | 0.15466 | -0.016 | -5.861
-19 | -0.879 | 0.15031 | -0.017 | -5.849
-18.5 | -0.852 | 0.14553 | -0.017 | -5.854
-18 | -0.825 | 0.14071 | -0.017 | -5.861
-17.5 | -0.797 | 0.1335 | -0.018 | -5.974
-17 | -0.768 | 0.12845 | -0.017 | -5.981
-16.5 | -0.74 | 0.1239 | -0.018 | -5.976
-16 | -0.713 | 0.12187 | -0.018 | -5.849
-15.5 | -0.685 | 0.11642 | -0.018 | -5.887
-15 | -0.658 | 0.11282 | -0.019 | -5.831
-14.5 | -0.63 | 0.11001 | -0.019 | -5.729
-14 | -0.602 | 0.1034 | -0.019 | -5.823
-13.5 | -0.574 | 0.10062 | -0.019 | -5.701
-13 | -0.546 | 0.08961 | -0.02 | -6.094
-12.5 | -0.518 | 0.0831 | -0.02 | -6.238
-12 | -0.491 | 0.07612 | -0.021 | -6.446
-11.5 | -0.463 | 0.07118 | -0.021 | -6.504
-11 | -0.435 | 0.06692 | -0.022 | -6.503
-10.5 | -0.408 | 0.06169 | -0.023 | -6.61
-10 | -0.38 | 0.05761 | -0.024 | -6.603
-9.5 | -0.35 | 0.07048 | -0.022 | -4.972
-9 | -0.323 | 0.06187 | -0.022 | -5.213
-8.5 | -0.295 | 0.05639 | -0.023 | -5.226
-8 | -0.267 | 0.05135 | -0.023 | -5.197
-7.5 | -0.239 | 0.04707 | -0.024 | -5.079
-7 | -0.211 | 0.04404 | -0.025 | -4.796
-6.5 | -0.183 | 0.0511 | -0.023 | -3.576
-6 | -0.155 | 0.04467 | -0.024 | -3.469
-5.5 | -0.209 | 0.04073 | -0.025 | -5.134
-5 | -0.18 | 0.03567 | -0.026 | -5.035
-4.5 | -0.136 | 0.03268 | -0.03 | -4.162
-4 | -0.105 | 0.00713 | -0.057 | -14.675
-3.5 | -0.038 | 0.00693 | -0.058 | -5.509
-3 | 0.03 | 0.00669 | -0.059 | 4.471
-2.5 | 0.099 | 0.00664 | -0.06 | 14.94
-2 | 0.169 | 0.00693 | -0.061 | 24.41
-1.5 | 0.239 | 0.00704 | -0.062 | 34.011
-1 | 0.31 | 0.00652 | -0.063 | 47.538
-0.5 | 0.381 | 0.00715 | -0.064 | 53.208
0 | 0.447 | 0.00729 | -0.065 | 61.417
0.5 | 0.516 | 0.00745 | -0.066 | 69.187
1 | 0.584 | 0.00768 | -0.067 | 76.043
1.5 | 0.652 | 0.0063 | -0.068 | 103.391
2 | 0.719 | 0.0067 | -0.069 | 107.239
2.5 | 0.786 | 0.00712 | -0.07 | 110.371
3 | 0.852 | 0.00754 | -0.071 | 112.991
3.5 | 0.919 | 0.00798 | -0.072 | 115.041
4 | 0.984 | 0.00846 | -0.073 | 116.419
4.5 | 1.05 | 0.00901 | -0.074 | 116.459
5 | 1.112 | 0.00955 | -0.075 | 116.495
5.5 | 1.172 | 0.00995 | -0.076 | 117.762
6 | 1.222 | 0.01431 | -0.077 | 85.408
6.5 | 1.272 | 0.01522 | -0.078 | 83.583
7 | 1.314 | 0.01617 | -0.079 | 81.313
7.5 | 1.347 | 0.01724 | -0.08 | 78.126
8 | 1.364 | 0.0186 | -0.081 | 73.319
8.5 | 1.356 | 0.02011 | -0.082 | 67.437
9 | 1.275 | 0.02197 | -0.083 | 58.006
9.5 | 0.829 | 0.02445 | -0.083 | 33.917
10 | 0.857 | 0.02635 | -0.084 | 32.512
10.5 | 0.887 | 0.02826 | -0.085 | 31.4
11 | 0.92 | 0.02841 | -0.086 | 32.371
11.5 | 0.806 | 0.07871 | -0.05 | 10.234
12 | 0.827 | 0.09077 | -0.043 | 9.11
12.5 | 1.005 | 0.03436 | -0.089 | 29.245
13 | 0.889 | 0.09099 | -0.055 | 9.767

## 80. Re 5M Mach 0.50 (2)
BIGFOIL.COM POLAR EXPORT
NACA66-614 a=0.2
NACA66-614 a=0.2 |  |  |  | Cl Max: | 1.3448 | at alpha= | 12 | deg
XFOIL ncrit=9 |  |  |  | L/D Max: | 158.602 | at alpha= | 3.5 | deg
Re: | 5000000 |  |  | Cd Min: | 0.2403 | at alpha= | -20 | deg
Mach: | 0.5 |  |  | Cl=0 at alpha= | -3.6733 | deg
|  |  |  | @ Cl=0.1, Cd= | 0.0070283
|  |  |  | @ Cl=0.4, Cd= | 0.0057164
|  |  |  | @ Cl=0.6, Cd= | 0.0058242
alpha (deg) | Cl | Cd | Cm | Cl/Cd
-20 | -0.5256 | 0.2403 | -0.0005 | -2.1873
-19.5 | -0.5013 | 0.23351 | -0.0054 | -2.1468
-19 | -0.4787 | 0.22562 | -0.0103 | -2.1217
-18.5 | -0.4562 | 0.21797 | -0.0152 | -2.0929
-18 | -0.4339 | 0.21021 | -0.02 | -2.0641
-17.5 | -0.4117 | 0.20267 | -0.0247 | -2.0314
-17 | -0.3898 | 0.19496 | -0.0294 | -1.9994
-16.5 | -0.3681 | 0.18729 | -0.034 | -1.9654
-16 | -0.3479 | 0.17952 | -0.0386 | -1.9379
-15.5 | -0.3276 | 0.17164 | -0.0431 | -1.9086
-15 | -0.3078 | 0.16374 | -0.0476 | -1.8798
-14.5 | -0.2891 | 0.15547 | -0.0521 | -1.8595
-14 | -0.2648 | 0.1491 | -0.0563 | -1.776
-13.5 | -0.248 | 0.14142 | -0.0606 | -1.7536
-13 | -0.2301 | 0.13375 | -0.0648 | -1.7204
-12.5 | -0.2179 | 0.12488 | -0.0693 | -1.7449
-12 | -0.203 | 0.1171 | -0.0735 | -1.7336
-11.5 | -0.1913 | 0.10895 | -0.0778 | -1.7559
-11 | -0.1817 | 0.10079 | -0.0821 | -1.8028
-10.5 | -0.174 | 0.09269 | -0.0862 | -1.8772
-10 | -0.1768 | 0.08343 | -0.091 | -2.1191
-9.5 | -0.1751 | 0.07548 | -0.0954 | -2.3198
-9 | -0.1765 | 0.06748 | -0.1002 | -2.6156
-8.5 | -0.1958 | 0.05808 | -0.1076 | -3.3712
-8 | -0.2234 | 0.05125 | -0.1083 | -4.359
-7.5 | -0.2499 | 0.04544 | -0.1037 | -5.4996
-6.5 | -0.2677 | 0.03005 | -0.0942 | -8.9085
-6 | -0.27 | 0.02026 | -0.0873 | -13.3268
-5.5 | -0.2525 | 0.0101 | -0.0823 | -25
-5 | -0.1832 | 0.00903 | -0.0806 | -20.2879
-4.5 | -0.1133 | 0.00849 | -0.0794 | -13.3451
-4 | -0.0443 | 0.00801 | -0.0786 | -5.5306
-3.5 | 0.0235 | 0.00758 | -0.0779 | 3.1003
-3 | 0.0895 | 0.00715 | -0.0773 | 12.5175
-2.5 | 0.1499 | 0.00645 | -0.0759 | 23.2403
-2 | 0.2162 | 0.00613 | -0.0757 | 35.2692
-1.5 | 0.2831 | 0.00594 | -0.0759 | 47.6599
-1 | 0.3507 | 0.00579 | -0.0764 | 60.5699
-0.5 | 0.4177 | 0.00569 | -0.0769 | 73.4095
0 | 0.4844 | 0.00561 | -0.0774 | 86.3458
0.5 | 0.5484 | 0.00574 | -0.0775 | 95.5401
1 | 0.6097 | 0.00584 | -0.0772 | 104.4007
1.5 | 0.6547 | 0.00457 | -0.0745 | 143.2604
2 | 0.7168 | 0.00474 | -0.0742 | 151.2236
2.5 | 0.779 | 0.00499 | -0.0739 | 156.1122
3 | 0.8385 | 0.00531 | -0.0729 | 157.9096
3.5 | 0.8961 | 0.00565 | -0.0715 | 158.6018
4 | 0.95 | 0.00602 | -0.0692 | 157.8073
4.5 | 0.9812 | 0.00656 | -0.0624 | 149.5732
5 | 1.008 | 0.0074 | -0.0553 | 136.2162
5.5 | 1.0312 | 0.00858 | -0.0481 | 120.1865
6 | 1.0536 | 0.00998 | -0.0412 | 105.5711
6.5 | 1.069 | 0.01179 | -0.0337 | 90.6701
7 | 1.0589 | 0.01472 | -0.0235 | 71.9361
7.5 | 1.0604 | 0.01752 | -0.0155 | 60.5251
8 | 1.0935 | 0.01919 | -0.0113 | 56.9828
8.5 | 1.1297 | 0.02081 | -0.0074 | 54.2864
9 | 1.1616 | 0.02242 | -0.0027 | 51.8109
9.5 | 1.245 | 0.0251 | -0.0091 | 49.6016
10.5 | 1.2947 | 0.03024 | 0.0006 | 42.8142
11 | 1.3192 | 0.03344 | 0.0046 | 39.4498
11.5 | 1.3352 | 0.03743 | 0.0086 | 35.6719
12 | 1.3448 | 0.04214 | 0.0123 | 31.9127
12.5 | 1.3353 | 0.04872 | 0.0156 | 27.4076
13 | 1.3178 | 0.05646 | 0.0176 | 23.3404
13.5 | 1.2937 | 0.06535 | 0.0183 | 19.7965
14 | 1.2719 | 0.07474 | 0.0177 | 17.0177
14.5 | 1.2476 | 0.08517 | 0.0154 | 14.6484
15 | 1.2139 | 0.09742 | 0.011 | 12.4605
15.5 | 1.1825 | 0.11041 | 0.0049 | 10.7101
16 | 1.1532 | 0.12403 | -0.0025 | 9.2978
16.5 | 1.1286 | 0.13768 | -0.0107 | 8.1973
17 | 1.1072 | 0.15155 | -0.0195 | 7.3058

## 81. Re 6M Mach 0.00 (1)
BIGFOIL.COM POLAR EXPORT
NACA66-614 a=0.2
NACA66-614 a=0.2 |  |  |  | Cl Max: | 1.463 | at alpha= | 11.5 | deg
JavaFoil+Calcfoil stall+Eppler ext transition |  |  |  | L/D Max: | 132.239 | at alpha= | 6 | deg
Re: | 6000000 |  |  | Cd Min: | 0.00514 | at alpha= | 1.5 | deg
Mach: | 0 |  |  | Cl=0 at alpha= | -3.2167 | deg
|  |  |  | @ Cl=0.1, Cd= | 0.0063887
|  |  |  | @ Cl=0.4, Cd= | 0.0067325
|  |  |  | @ Cl=0.6, Cd= | 0.0054603
alpha (deg) | Cl | Cd | Cm | Cl/Cd
-17 | -0.417 | 0.13396 | -0.014 | -3.109
-16.5 | -0.43 | 0.12853 | -0.014 | -3.349
-16 | -0.444 | 0.12029 | -0.014 | -3.691
-15.5 | -0.457 | 0.11513 | -0.015 | -3.97
-15 | -0.469 | 0.10959 | -0.015 | -4.283
-14.5 | -0.481 | 0.1041 | -0.015 | -4.617
-14 | -0.491 | 0.09777 | -0.016 | -5.018
-13.5 | -0.499 | 0.09208 | -0.016 | -5.419
-13 | -0.505 | 0.08872 | -0.016 | -5.697
-12.5 | -0.51 | 0.08283 | -0.017 | -6.153
-12 | -0.511 | 0.07804 | -0.017 | -6.551
-11.5 | -0.51 | 0.07426 | -0.018 | -6.864
-11 | -0.505 | 0.06921 | -0.018 | -7.298
-10.5 | -0.497 | 0.06525 | -0.019 | -7.615
-10 | -0.485 | 0.0609 | -0.019 | -7.965
-9.5 | -0.47 | 0.05673 | -0.02 | -8.28
-9 | -0.45 | 0.05311 | -0.021 | -8.477
-8.5 | -0.426 | 0.05065 | -0.021 | -8.417
-8 | -0.399 | 0.04686 | -0.022 | -8.52
-7.5 | -0.369 | 0.04399 | -0.023 | -8.378
-7 | -0.337 | 0.03909 | -0.026 | -8.616
-6.5 | -0.366 | 0.00725 | -0.045 | -50.478
-6 | -0.316 | 0.00706 | -0.045 | -44.798
-5.5 | -0.264 | 0.00686 | -0.046 | -38.437
-5 | -0.209 | 0.00669 | -0.047 | -31.2
-4.5 | -0.152 | 0.00652 | -0.048 | -23.279
-4 | -0.093 | 0.00637 | -0.049 | -14.61
-3.5 | -0.034 | 0.0062 | -0.05 | -5.43
-3 | 0.026 | 0.00621 | -0.051 | 4.224
-2.5 | 0.087 | 0.00638 | -0.052 | 13.575
-2 | 0.147 | 0.00642 | -0.053 | 22.932
-1.5 | 0.208 | 0.00648 | -0.054 | 32.095
-1 | 0.269 | 0.00654 | -0.055 | 41.142
-0.5 | 0.33 | 0.00665 | -0.056 | 49.638
0 | 0.391 | 0.00674 | -0.057 | 58.011
0.5 | 0.451 | 0.00669 | -0.058 | 67.519
1 | 0.511 | 0.00655 | -0.058 | 78.003
1.5 | 0.57 | 0.00514 | -0.059 | 110.956
2 | 0.629 | 0.00577 | -0.06 | 109.051
2.5 | 0.688 | 0.00605 | -0.061 | 113.853
3 | 0.747 | 0.00633 | -0.062 | 117.949
3.5 | 0.805 | 0.00661 | -0.063 | 121.839
4 | 0.863 | 0.00694 | -0.064 | 124.395
4.5 | 0.921 | 0.00727 | -0.065 | 126.745
5 | 0.978 | 0.0076 | -0.066 | 128.619
5.5 | 1.033 | 0.00791 | -0.067 | 130.484
6 | 1.086 | 0.00821 | -0.068 | 132.239
6.5 | 1.134 | 0.01123 | -0.068 | 100.993
7 | 1.183 | 0.0119 | -0.069 | 99.408
7.5 | 1.231 | 0.01244 | -0.07 | 98.886
8 | 1.276 | 0.01289 | -0.071 | 98.96
8.5 | 1.318 | 0.01351 | -0.072 | 97.552
9 | 1.356 | 0.01418 | -0.073 | 95.618
9.5 | 1.388 | 0.01485 | -0.073 | 93.502
10 | 1.416 | 0.01562 | -0.074 | 90.659
10.5 | 1.439 | 0.01643 | -0.075 | 87.567
11 | 1.456 | 0.01728 | -0.076 | 84.265
11.5 | 1.463 | 0.01825 | -0.077 | 80.121
12 | 1.462 | 0.01919 | -0.078 | 76.191
12.5 | 1.455 | 0.02042 | -0.079 | 71.282
13 | 1.442 | 0.02166 | -0.079 | 66.572
13.5 | 1.422 | 0.02313 | -0.08 | 61.466
14 | 1.397 | 0.02447 | -0.081 | 57.082
14.5 | 1.366 | 0.02608 | -0.082 | 52.385
15 | 1.331 | 0.02801 | -0.082 | 47.499
15.5 | 1.292 | 0.02995 | -0.083 | 43.126
16 | 1.248 | 0.03247 | -0.084 | 38.445
16.5 | 1.201 | 0.03583 | -0.084 | 33.525

## 82. Re 6M Mach 0.00 (2)
BIGFOIL.COM POLAR EXPORT
NACA66-614 a=0.2
NACA66-614 a=0.2 |  |  |  | Cl Max: | 1.6491 | at alpha= | 20 | deg
XFOIL ncrit=9 |  |  |  | L/D Max: | 166.288 | at alpha= | 3.5 | deg
Re: | 6000000 |  |  | Cd Min: | 0.06454 | at alpha= | 20 | deg
Mach: | 0 |  |  | Cl=0 at alpha= | -3.4841 | deg
|  |  |  | @ Cl=0.1, Cd= | 0.0057564
|  |  |  | @ Cl=0.4, Cd= | 0.0052303
|  |  |  | @ Cl=0.6, Cd= | 0.0040387
alpha (deg) | Cl | Cd | Cm | Cl/Cd
-15.5 | -1.1632 | 0.02629 | -0.0729 | -44.245
-15 | -1.1547 | 0.02257 | -0.068 | -51.1608
-14.5 | -1.1273 | 0.02024 | -0.065 | -55.6966
-14 | -1.0918 | 0.0185 | -0.0629 | -59.0162
-13.5 | -1.0537 | 0.01679 | -0.0611 | -62.7576
-13 | -1.0098 | 0.01563 | -0.0599 | -64.6065
-12.5 | -0.9646 | 0.01447 | -0.0589 | -66.6621
-12 | -0.9174 | 0.01346 | -0.0581 | -68.1575
-11.5 | -0.8683 | 0.01261 | -0.0575 | -68.858
-11 | -0.8183 | 0.01181 | -0.057 | -69.2887
-10.5 | -0.7672 | 0.01112 | -0.0567 | -68.9928
-10 | -0.7154 | 0.01049 | -0.0565 | -68.1983
-9 | -0.6096 | 0.00947 | -0.0563 | -64.3717
-8.5 | -0.5574 | 0.00881 | -0.0561 | -63.269
-8 | -0.5043 | 0.00829 | -0.0559 | -60.8323
-7.5 | -0.4521 | 0.00772 | -0.0557 | -58.5622
-7 | -0.3972 | 0.00746 | -0.056 | -53.244
-6.5 | -0.3407 | 0.00729 | -0.0565 | -46.7353
-6 | -0.2847 | 0.00706 | -0.0569 | -40.3258
-5.5 | -0.2292 | 0.00678 | -0.0572 | -33.8053
-5 | -0.1727 | 0.00661 | -0.0577 | -26.1271
-4.5 | -0.1162 | 0.00645 | -0.0582 | -18.0155
-4 | -0.0594 | 0.00625 | -0.0587 | -9.504
-3.5 | -0.0018 | 0.00613 | -0.0595 | -0.29364
-3 | 0.0549 | 0.00595 | -0.0601 | 9.2269
-2.5 | 0.1108 | 0.00571 | -0.0605 | 19.4046
-2 | 0.1685 | 0.00556 | -0.0612 | 30.3058
-1.5 | 0.2259 | 0.00544 | -0.062 | 41.5257
-1 | 0.2835 | 0.00536 | -0.0628 | 52.8918
-0.5 | 0.3408 | 0.00526 | -0.0635 | 64.7909
0 | 0.3982 | 0.00523 | -0.0643 | 76.1377
0.5 | 0.4546 | 0.00524 | -0.0649 | 86.7557
1 | 0.5084 | 0.00514 | -0.0652 | 98.9105
1.5 | 0.5537 | 0.00393 | -0.0644 | 140.8906
2 | 0.6091 | 0.00406 | -0.0649 | 150.0246
2.5 | 0.6645 | 0.00423 | -0.0654 | 157.0922
3 | 0.7201 | 0.00442 | -0.066 | 162.9186
3.5 | 0.7749 | 0.00466 | -0.0664 | 166.2876
4 | 0.8261 | 0.00505 | -0.0662 | 163.5842
5 | 0.9183 | 0.00619 | -0.0641 | 148.3522
5.5 | 0.9602 | 0.00683 | -0.0622 | 140.5857
6 | 0.9962 | 0.00756 | -0.0592 | 131.7725
6.5 | 1.0102 | 0.00858 | -0.0518 | 117.7389
7 | 1.0262 | 0.00959 | -0.0452 | 107.0073
7.5 | 1.0485 | 0.01062 | -0.0402 | 98.7288
8 | 1.0812 | 0.01136 | -0.0371 | 95.1761
8.5 | 1.1154 | 0.01208 | -0.0345 | 92.3344
9 | 1.1504 | 0.01277 | -0.032 | 90.0861
9.5 | 1.1835 | 0.01352 | -0.0293 | 87.537
10 | 1.2202 | 0.01422 | -0.0275 | 85.8087
11 | 1.3046 | 0.01624 | -0.0273 | 80.3325
11.5 | 1.3374 | 0.01732 | -0.0253 | 77.2171
12 | 1.3672 | 0.01858 | -0.0231 | 73.5845
12.5 | 1.3964 | 0.01994 | -0.021 | 70.0301
13 | 1.4269 | 0.02125 | -0.0193 | 67.1482
13.5 | 1.4551 | 0.02278 | -0.0174 | 63.8762
14 | 1.4808 | 0.02453 | -0.0155 | 60.3669
14.5 | 1.5042 | 0.02648 | -0.0134 | 56.8051
15 | 1.5295 | 0.02837 | -0.0118 | 53.9126
15.5 | 1.5518 | 0.03053 | -0.0101 | 50.8287
16 | 1.569 | 0.03316 | -0.0082 | 47.316
16.5 | 1.5859 | 0.03594 | -0.0065 | 44.1263
17 | 1.6022 | 0.03884 | -0.0051 | 41.2513
17.5 | 1.6181 | 0.04192 | -0.0039 | 38.5997
18 | 1.6307 | 0.04541 | -0.0029 | 35.9106
18.5 | 1.6386 | 0.0495 | -0.002 | 33.103
19 | 1.6427 | 0.05425 | -0.0014 | 30.2802
19.5 | 1.6469 | 0.05914 | -0.0013 | 27.8475
20 | 1.6491 | 0.06454 | -0.0017 | 25.5516

## 83. Re 6M Mach 0.10 (1)
BIGFOIL.COM POLAR EXPORT
NACA66-614 a=0.2
NACA66-614 a=0.2 |  |  |  | Cl Max: | 1.459 | at alpha= | 11.5 | deg
JavaFoil+Calcfoil stall+Eppler ext transition |  |  |  | L/D Max: | 132.081 | at alpha= | 6 | deg
Re: | 6000000 |  |  | Cd Min: | 0.00483 | at alpha= | 1.5 | deg
Mach: | 0.1 |  |  | Cl=0 at alpha= | -3.2167 | deg
|  |  |  | @ Cl=0.1, Cd= | 0.0063656
|  |  |  | @ Cl=0.4, Cd= | 0.0067595
|  |  |  | @ Cl=0.6, Cd= | 0.0052693
alpha (deg) | Cl | Cd | Cm | Cl/Cd
-16.5 | -0.387 | 0.1284 | -0.014 | -3.013
-16 | -0.403 | 0.12376 | -0.014 | -3.256
-15.5 | -0.419 | 0.11775 | -0.015 | -3.556
-15 | -0.434 | 0.11203 | -0.015 | -3.872
-14.5 | -0.448 | 0.1044 | -0.015 | -4.291
-14 | -0.461 | 0.09961 | -0.016 | -4.629
-13.5 | -0.472 | 0.09304 | -0.016 | -5.078
-13 | -0.482 | 0.08927 | -0.016 | -5.399
-12.5 | -0.489 | 0.08464 | -0.017 | -5.78
-12 | -0.494 | 0.07962 | -0.017 | -6.202
-11.5 | -0.495 | 0.0748 | -0.018 | -6.62
-11 | -0.493 | 0.07035 | -0.018 | -7.012
-10.5 | -0.488 | 0.06542 | -0.019 | -7.452
-10 | -0.478 | 0.06172 | -0.019 | -7.742
-9.5 | -0.464 | 0.05714 | -0.02 | -8.127
-9 | -0.447 | 0.05349 | -0.021 | -8.347
-8.5 | -0.424 | 0.05096 | -0.021 | -8.318
-8 | -0.398 | 0.04714 | -0.022 | -8.443
-7.5 | -0.368 | 0.04445 | -0.023 | -8.275
-7 | -0.336 | 0.0403 | -0.025 | -8.328
-6.5 | -0.367 | 0.00725 | -0.045 | -50.533
-6 | -0.317 | 0.00706 | -0.046 | -44.89
-5.5 | -0.264 | 0.00688 | -0.047 | -38.445
-5 | -0.209 | 0.00673 | -0.047 | -31.108
-4.5 | -0.152 | 0.00656 | -0.048 | -23.224
-4 | -0.093 | 0.00641 | -0.049 | -14.583
-3.5 | -0.034 | 0.00622 | -0.05 | -5.438
-3 | 0.026 | 0.00618 | -0.051 | 4.264
-2.5 | 0.087 | 0.00634 | -0.052 | 13.712
-2 | 0.148 | 0.00646 | -0.053 | 22.913
-1.5 | 0.209 | 0.00652 | -0.054 | 32.055
-1 | 0.27 | 0.00662 | -0.055 | 40.832
-0.5 | 0.332 | 0.00667 | -0.056 | 49.7
0 | 0.393 | 0.00677 | -0.057 | 58.011
0.5 | 0.453 | 0.00668 | -0.058 | 67.819
1 | 0.513 | 0.0066 | -0.059 | 77.77
1.5 | 0.573 | 0.00483 | -0.06 | 118.646
2 | 0.632 | 0.00579 | -0.061 | 109.149
2.5 | 0.692 | 0.00608 | -0.061 | 113.679
3 | 0.75 | 0.00636 | -0.062 | 117.996
3.5 | 0.809 | 0.00664 | -0.063 | 121.867
4 | 0.867 | 0.00696 | -0.064 | 124.673
4.5 | 0.925 | 0.00731 | -0.065 | 126.622
5 | 0.982 | 0.00764 | -0.066 | 128.58
5.5 | 1.037 | 0.00797 | -0.067 | 130.242
6 | 1.091 | 0.00826 | -0.068 | 132.081
6.5 | 1.139 | 0.01132 | -0.068 | 100.607
7 | 1.188 | 0.01199 | -0.069 | 99.052
7.5 | 1.235 | 0.01245 | -0.07 | 99.24
8 | 1.28 | 0.01304 | -0.071 | 98.216
8.5 | 1.323 | 0.01364 | -0.072 | 96.955
9 | 1.359 | 0.01433 | -0.073 | 94.825
9.5 | 1.391 | 0.01507 | -0.074 | 92.268
10 | 1.418 | 0.01581 | -0.075 | 89.663
10.5 | 1.439 | 0.01664 | -0.076 | 86.499
11 | 1.455 | 0.01751 | -0.076 | 83.051
11.5 | 1.459 | 0.01852 | -0.077 | 78.75
12 | 1.455 | 0.01949 | -0.078 | 74.686
12.5 | 1.445 | 0.02078 | -0.079 | 69.511
13 | 1.427 | 0.02219 | -0.08 | 64.305
13.5 | 1.403 | 0.02359 | -0.08 | 59.457
14 | 1.373 | 0.02499 | -0.081 | 54.927
14.5 | 1.336 | 0.02704 | -0.082 | 49.414
15 | 1.295 | 0.02881 | -0.083 | 44.969
15.5 | 1.25 | 0.0309 | -0.083 | 40.459
16 | 1.2 | 0.03412 | -0.084 | 35.175
16.5 | 1.147 | 0.0378 | -0.084 | 30.335

## 84. Re 6M Mach 0.10 (2)
BIGFOIL.COM POLAR EXPORT
NACA66-614 a=0.2
NACA66-614 a=0.2 |  |  |  | Cl Max: | 1.6385 | at alpha= | 20 | deg
XFOIL ncrit=9 |  |  |  | L/D Max: | 166.538 | at alpha= | 3.5 | deg
Re: | 6000000 |  |  | Cd Min: | 0.20665 | at alpha= | -19 | deg
Mach: | 0.1 |  |  | Cl=0 at alpha= | -3.4869 | deg
|  |  |  | @ Cl=0.1, Cd= | 0.0057774
|  |  |  | @ Cl=0.4, Cd= | 0.0052404
|  |  |  | @ Cl=0.6, Cd= | 0.0040426
alpha (deg) | Cl | Cd | Cm | Cl/Cd
-19 | -0.4543 | 0.20665 | -0.0122 | -2.1984
-18.5 | -0.437 | 0.19996 | -0.0162 | -2.1854
-18 | -0.4205 | 0.19305 | -0.0202 | -2.1782
-17.5 | -0.4038 | 0.18623 | -0.0241 | -2.1683
-16 | -0.4214 | 0.14441 | -0.0408 | -2.9181
-15.5 | -0.3955 | 0.14109 | -0.0436 | -2.8032
-15 | -0.4138 | 0.12637 | -0.0505 | -3.2745
-14 | -1.076 | 0.02214 | -0.0686 | -48.5998
-13.5 | -1.0509 | 0.01893 | -0.0652 | -55.5151
-13 | -1.0114 | 0.01719 | -0.0633 | -58.8365
-12.5 | -0.9689 | 0.01558 | -0.0617 | -62.1887
-12 | -0.923 | 0.01429 | -0.0605 | -64.5906
-11.5 | -0.8742 | 0.01325 | -0.0597 | -65.9774
-11 | -0.8242 | 0.0123 | -0.059 | -67.0081
-10.5 | -0.773 | 0.01149 | -0.0584 | -67.2759
-10 | -0.7208 | 0.01077 | -0.058 | -66.9266
-9.5 | -0.6678 | 0.01018 | -0.0577 | -65.5992
-9 | -0.6141 | 0.00963 | -0.0575 | -63.7695
-8.5 | -0.5607 | 0.00901 | -0.0573 | -62.2309
-8 | -0.5077 | 0.0084 | -0.057 | -60.4405
-7.5 | -0.4543 | 0.00787 | -0.0568 | -57.7255
-7 | -0.3999 | 0.0075 | -0.0567 | -53.32
-6.5 | -0.343 | 0.00731 | -0.0572 | -46.922
-6 | -0.286 | 0.00713 | -0.0576 | -40.1122
-5.5 | -0.2304 | 0.00681 | -0.0578 | -33.8326
-5 | -0.1735 | 0.00664 | -0.0583 | -26.1295
-4.5 | -0.1165 | 0.00648 | -0.0587 | -17.9784
-4 | -0.0594 | 0.00627 | -0.0593 | -9.4737
-3.5 | -0.0015 | 0.00614 | -0.06 | -0.2443
-3 | 0.0559 | 0.00599 | -0.0606 | 9.3322
-2.5 | 0.1119 | 0.00572 | -0.0609 | 19.5629
-2 | 0.1698 | 0.00556 | -0.0617 | 30.5396
-1.5 | 0.2276 | 0.00545 | -0.0624 | 41.7615
-1 | 0.2855 | 0.00536 | -0.0632 | 53.2649
-0.5 | 0.3432 | 0.00527 | -0.0639 | 65.1233
0 | 0.4008 | 0.00524 | -0.0647 | 76.4885
0.5 | 0.4576 | 0.00525 | -0.0653 | 87.1619
1 | 0.5116 | 0.00517 | -0.0656 | 98.9555
1.5 | 0.557 | 0.00395 | -0.0647 | 141.0127
2 | 0.6127 | 0.00407 | -0.0652 | 150.5405
2.5 | 0.6685 | 0.00425 | -0.0657 | 157.2941
3 | 0.7243 | 0.00445 | -0.0663 | 162.764
3.5 | 0.7794 | 0.00468 | -0.0667 | 166.5385
4 | 0.8309 | 0.00507 | -0.0665 | 163.8856
4.5 | 0.8781 | 0.00565 | -0.0655 | 155.4159
5 | 0.9231 | 0.00622 | -0.0642 | 148.4084
5.5 | 0.9645 | 0.00687 | -0.0621 | 140.393
6 | 0.9995 | 0.00761 | -0.0588 | 131.3403
6.5 | 1.01 | 0.00865 | -0.0507 | 116.763
7 | 1.0264 | 0.00971 | -0.0442 | 105.7055
7.5 | 1.0486 | 0.01078 | -0.0391 | 97.2727
8 | 1.082 | 0.01153 | -0.0361 | 93.8422
8.5 | 1.1165 | 0.01227 | -0.0335 | 90.9943
9 | 1.1512 | 0.013 | -0.0309 | 88.5538
9.5 | 1.1841 | 0.01377 | -0.0281 | 85.9913
10 | 1.225 | 0.01454 | -0.0272 | 84.2503
10.5 | 1.2726 | 0.0156 | -0.0281 | 81.5769
11 | 1.3069 | 0.01661 | -0.0261 | 78.6815
11.5 | 1.339 | 0.01776 | -0.024 | 75.3941
12 | 1.3682 | 0.01911 | -0.0217 | 71.596
12.5 | 1.3986 | 0.02046 | -0.0197 | 68.3578
13 | 1.4294 | 0.02182 | -0.0179 | 65.5087
13.5 | 1.4569 | 0.02347 | -0.0159 | 62.075
14 | 1.4812 | 0.02537 | -0.0138 | 58.3839
14.5 | 1.505 | 0.0274 | -0.0118 | 54.927
15 | 1.5297 | 0.02941 | -0.0101 | 52.0129
15.5 | 1.5514 | 0.0317 | -0.0083 | 48.9401
16 | 1.5666 | 0.0346 | -0.0062 | 45.2775
16.5 | 1.5835 | 0.03747 | -0.0046 | 42.2605
17 | 1.6004 | 0.04046 | -0.0032 | 39.5551
17.5 | 1.6144 | 0.04386 | -0.0021 | 36.808
18 | 1.6244 | 0.04775 | -0.001 | 34.0188
18.5 | 1.6288 | 0.05241 | -0.0001 | 31.078
19 | 1.6335 | 0.05729 | 0.0002 | 28.5128
19.5 | 1.6379 | 0.06241 | 0 | 26.2442
20 | 1.6385 | 0.06821 | -0.0006 | 24.0214

## 85. Re 6M Mach 0.25 (1)
BIGFOIL.COM POLAR EXPORT
NACA66-614 a=0.2
NACA66-614 a=0.2 |  |  |  | Cl Max: | 1.434 | at alpha= | 11 | deg
JavaFoil+Calcfoil stall+Eppler ext transition |  |  |  | L/D Max: | 129.85 | at alpha= | 6 | deg
Re: | 6000000 |  |  | Cd Min: | 0.00567 | at alpha= | 1.5 | deg
Mach: | 0.25 |  |  | Cl=0 at alpha= | -3.2177 | deg
|  |  |  | @ Cl=0.1, Cd= | 0.006461
|  |  |  | @ Cl=0.4, Cd= | 0.0068798
|  |  |  | @ Cl=0.6, Cd= | 0.0057231
alpha (deg) | Cl | Cd | Cm | Cl/Cd
-14.5 | -0.067 | 0.11187 | -0.016 | -0.594
-14 | -0.162 | 0.10548 | -0.016 | -1.535
-13.5 | -0.218 | 0.10204 | -0.016 | -2.136
-13 | -0.264 | 0.09634 | -0.016 | -2.735
-12.5 | -0.303 | 0.09181 | -0.017 | -3.299
-12 | -0.337 | 0.08469 | -0.017 | -3.98
-11.5 | -0.366 | 0.08028 | -0.017 | -4.556
-11 | -0.389 | 0.07349 | -0.018 | -5.289
-10.5 | -0.405 | 0.07003 | -0.019 | -5.787
-10 | -0.415 | 0.06454 | -0.019 | -6.432
-9.5 | -0.418 | 0.06109 | -0.02 | -6.842
-9 | -0.414 | 0.05621 | -0.02 | -7.362
-8.5 | -0.403 | 0.05311 | -0.021 | -7.579
-8 | -0.385 | 0.0495 | -0.021 | -7.774
-7.5 | -0.361 | 0.04625 | -0.022 | -7.808
-7 | -0.332 | 0.04303 | -0.023 | -7.715
-6.5 | -0.368 | 0.00735 | -0.046 | -50.101
-6 | -0.321 | 0.00718 | -0.047 | -44.699
-5.5 | -0.269 | 0.00702 | -0.048 | -38.304
-5 | -0.214 | 0.0068 | -0.049 | -31.431
-4.5 | -0.156 | 0.00667 | -0.05 | -23.37
-4 | -0.096 | 0.00644 | -0.051 | -14.872
-3.5 | -0.035 | 0.00627 | -0.052 | -5.53
-3 | 0.027 | 0.00628 | -0.053 | 4.305
-2.5 | 0.089 | 0.00644 | -0.054 | 13.873
-2 | 0.152 | 0.00656 | -0.055 | 23.165
-1.5 | 0.215 | 0.00663 | -0.056 | 32.377
-1 | 0.278 | 0.00669 | -0.056 | 41.5
-0.5 | 0.341 | 0.00673 | -0.057 | 50.617
0 | 0.404 | 0.00689 | -0.058 | 58.576
0.5 | 0.465 | 0.00661 | -0.059 | 70.361
1 | 0.527 | 0.0064 | -0.06 | 82.283
1.5 | 0.588 | 0.00567 | -0.061 | 103.685
2 | 0.649 | 0.00594 | -0.062 | 109.206
2.5 | 0.709 | 0.00624 | -0.063 | 113.613
3 | 0.77 | 0.00653 | -0.064 | 117.786
3.5 | 0.83 | 0.00686 | -0.065 | 121.005
4 | 0.889 | 0.00719 | -0.066 | 123.701
4.5 | 0.949 | 0.00757 | -0.067 | 125.403
5 | 1.007 | 0.00793 | -0.068 | 126.878
5.5 | 1.063 | 0.00826 | -0.069 | 128.684
6 | 1.117 | 0.00861 | -0.07 | 129.85
6.5 | 1.165 | 0.01202 | -0.07 | 96.904
7 | 1.214 | 0.01251 | -0.071 | 97.083
7.5 | 1.261 | 0.01312 | -0.072 | 96.156
8 | 1.305 | 0.01374 | -0.073 | 94.979
8.5 | 1.345 | 0.01448 | -0.074 | 92.882
9 | 1.378 | 0.01524 | -0.075 | 90.394
9.5 | 1.403 | 0.01612 | -0.076 | 87.032
10 | 1.422 | 0.01699 | -0.077 | 83.671
10.5 | 1.433 | 0.01798 | -0.077 | 79.682
11 | 1.434 | 0.01906 | -0.078 | 75.253
11.5 | 1.419 | 0.02025 | -0.079 | 70.078
12 | 1.391 | 0.02174 | -0.08 | 64.012
12.5 | 1.351 | 0.0235 | -0.081 | 57.502
13 | 1.3 | 0.02519 | -0.081 | 51.592
13.5 | 1.236 | 0.02726 | -0.082 | 45.347
14 | 1.161 | 0.02983 | -0.083 | 38.91
14.5 | 1.075 | 0.03285 | -0.083 | 32.726
15 | 0.891 | 0.07769 | -0.069 | 11.474
15.5 | 0.763 | 0.11448 | -0.05 | 6.663
16 | 0.673 | 0.12693 | -0.044 | 5.303

## 86. Re 6M Mach 0.25 (2)
BIGFOIL.COM POLAR EXPORT
NACA66-614 a=0.2
NACA66-614 a=0.2 |  |  |  | Cl Max: | 1.5793 | at alpha= | 18 | deg
XFOIL ncrit=9 |  |  |  | L/D Max: | 166.743 | at alpha= | 3.5 | deg
Re: | 6000000 |  |  | Cd Min: | 0.14867 | at alpha= | -15 | deg
Mach: | 0.25 |  |  | Cl=0 at alpha= | -3.5067 | deg
|  |  |  | @ Cl=0.1, Cd= | 0.0058655
|  |  |  | @ Cl=0.4, Cd= | 0.0052806
|  |  |  | @ Cl=0.6, Cd= | 0.0041118
alpha (deg) | Cl | Cd | Cm | Cl/Cd
-15 | -0.3361 | 0.14867 | -0.0449 | -2.2607
-14.5 | -0.3469 | 0.13437 | -0.0508 | -2.5817
-14 | -0.3527 | 0.12271 | -0.0564 | -2.8743
-13.5 | -0.3668 | 0.11011 | -0.0627 | -3.3312
-13 | -0.3571 | 0.10318 | -0.0667 | -3.4609
-12.5 | -0.4037 | 0.08634 | -0.0757 | -4.6757
-12 | -0.4343 | 0.0738 | -0.0836 | -5.8848
-11.5 | -0.4898 | 0.06047 | -0.0935 | -8.0999
-11 | -0.5604 | 0.05211 | -0.0889 | -10.7542
-10.5 | -0.6643 | 0.03492 | -0.0797 | -19.0235
-10 | -0.7429 | 0.01427 | -0.0679 | -52.0603
-9.5 | -0.6922 | 0.0124 | -0.0663 | -55.8226
-9 | -0.6378 | 0.01109 | -0.0651 | -57.5113
-8.5 | -0.5815 | 0.01013 | -0.0641 | -57.4038
-8 | -0.5249 | 0.00933 | -0.0633 | -56.2594
-7.5 | -0.469 | 0.00857 | -0.0625 | -54.7258
-7 | -0.4126 | 0.00797 | -0.0618 | -51.7691
-6.5 | -0.3558 | 0.00746 | -0.0613 | -47.6944
-6 | -0.2956 | 0.00729 | -0.0614 | -40.5487
-5.5 | -0.2367 | 0.00703 | -0.0615 | -33.67
-5 | -0.1776 | 0.00682 | -0.0616 | -26.0411
-4.5 | -0.1182 | 0.00663 | -0.0619 | -17.8281
-4 | -0.0591 | 0.00639 | -0.0622 | -9.2488
-3.5 | 0.0008 | 0.00624 | -0.0627 | 0.12821
-3 | 0.06 | 0.00608 | -0.0632 | 9.8684
-2.5 | 0.1178 | 0.00577 | -0.0634 | 20.4159
-2 | 0.1775 | 0.0056 | -0.0641 | 31.6964
-1.5 | 0.2371 | 0.00549 | -0.0647 | 43.1876
-1 | 0.2969 | 0.00538 | -0.0655 | 55.1859
-0.5 | 0.3563 | 0.00531 | -0.0662 | 67.0998
0 | 0.4157 | 0.00527 | -0.067 | 78.8805
0.5 | 0.4738 | 0.00533 | -0.0675 | 88.8931
1 | 0.5296 | 0.00529 | -0.0677 | 100.1134
1.5 | 0.5754 | 0.00406 | -0.0667 | 141.7241
2 | 0.6324 | 0.00418 | -0.0671 | 151.2919
2.5 | 0.6902 | 0.00435 | -0.0676 | 158.6667
3 | 0.7471 | 0.00457 | -0.068 | 163.4792
3.5 | 0.8037 | 0.00482 | -0.0683 | 166.7427
4 | 0.8566 | 0.0052 | -0.0679 | 164.7308
4.5 | 0.9053 | 0.00572 | -0.0667 | 158.2692
5 | 0.9483 | 0.00637 | -0.0645 | 148.8697
5.5 | 0.9866 | 0.00705 | -0.0613 | 139.9433
6 | 1.0091 | 0.00781 | -0.0549 | 129.2061
6.5 | 1.0145 | 0.00909 | -0.0459 | 111.6062
7 | 1.0288 | 0.01046 | -0.0391 | 98.3556
7.5 | 1.0509 | 0.01173 | -0.0339 | 89.5908
8 | 1.0862 | 0.01257 | -0.0309 | 86.4121
8.5 | 1.1216 | 0.01343 | -0.0281 | 83.5145
9 | 1.1558 | 0.01436 | -0.0251 | 80.4875
9.5 | 1.1889 | 0.01524 | -0.0219 | 78.0118
10 | 1.2502 | 0.01638 | -0.0251 | 76.3248
10.5 | 1.2841 | 0.01754 | -0.0225 | 73.2098
11 | 1.3177 | 0.01882 | -0.0201 | 70.0159
11.5 | 1.3489 | 0.02031 | -0.0175 | 66.4156
12 | 1.3775 | 0.02202 | -0.0148 | 62.5568
12.5 | 1.4091 | 0.02365 | -0.0127 | 59.5814
13 | 1.4375 | 0.02555 | -0.0103 | 56.2622
13.5 | 1.4606 | 0.0279 | -0.0077 | 52.3513
14 | 1.4868 | 0.0301 | -0.0055 | 49.3953
14.5 | 1.51 | 0.03259 | -0.0033 | 46.3332
15 | 1.5273 | 0.03564 | -0.0009 | 42.8535
15.5 | 1.5426 | 0.039 | 0.0013 | 39.5538
16 | 1.5562 | 0.04269 | 0.0032 | 36.4535
16.5 | 1.5684 | 0.04667 | 0.0048 | 33.6062
17 | 1.574 | 0.05149 | 0.006 | 30.569
17.5 | 1.5775 | 0.05682 | 0.0068 | 27.7631
18 | 1.5793 | 0.06261 | 0.007 | 25.2244
18.5 | 1.5786 | 0.06901 | 0.0065 | 22.8749
19 | 1.5743 | 0.07609 | 0.0053 | 20.69
19.5 | 1.5643 | 0.08426 | 0.0033 | 18.5652
20 | 1.5539 | 0.09277 | 0.0006 | 16.75

## 87. Re 6M Mach 0.50 (1)
BIGFOIL.COM POLAR EXPORT
NACA66-614 a=0.2
NACA66-614 a=0.2 |  |  |  | Cl Max: | 1.365 | at alpha= | 8 | deg
JavaFoil+Calcfoil stall+Eppler ext transition |  |  |  | L/D Max: | 120.741 | at alpha= | 5.5 | deg
Re: | 6000000 |  |  | Cd Min: | 0.00632 | at alpha= | 1.5 | deg
Mach: | 0.5 |  |  | Cl=0 at alpha= | -3.2206 | deg
|  |  |  | @ Cl=0.1, Cd= | 0.0068711
|  |  |  | @ Cl=0.4, Cd= | 0.0071561
|  |  |  | @ Cl=0.6, Cd= | 0.0073218
alpha (deg) | Cl | Cd | Cm | Cl/Cd
-20 | -0.934 | 0.15852 | -0.016 | -5.895
-19.5 | -0.907 | 0.15174 | -0.016 | -5.977
-19 | -0.88 | 0.14738 | -0.017 | -5.968
-18.5 | -0.852 | 0.14262 | -0.017 | -5.977
-18 | -0.825 | 0.13782 | -0.017 | -5.986
-17.5 | -0.798 | 0.13172 | -0.018 | -6.057
-17 | -0.769 | 0.12608 | -0.018 | -6.098
-16.5 | -0.741 | 0.12286 | -0.018 | -6.028
-16 | -0.713 | 0.12061 | -0.018 | -5.912
-15.5 | -0.686 | 0.11344 | -0.019 | -6.043
-15 | -0.658 | 0.10981 | -0.019 | -5.992
-14.5 | -0.631 | 0.09355 | -0.02 | -6.741
-14 | -0.602 | 0.10133 | -0.02 | -5.943
-13.5 | -0.574 | 0.09692 | -0.02 | -5.922
-13 | -0.546 | 0.08847 | -0.02 | -6.177
-12.5 | -0.519 | 0.08143 | -0.021 | -6.371
-12 | -0.491 | 0.07512 | -0.021 | -6.539
-11.5 | -0.464 | 0.07003 | -0.022 | -6.619
-11 | -0.436 | 0.06594 | -0.023 | -6.608
-10.5 | -0.409 | 0.06053 | -0.024 | -6.757
-10 | -0.383 | 0.05486 | -0.027 | -6.98
-9.5 | -0.35 | 0.06889 | -0.022 | -5.087
-9 | -0.323 | 0.06066 | -0.022 | -5.318
-8.5 | -0.295 | 0.05509 | -0.023 | -5.351
-8 | -0.267 | 0.05061 | -0.024 | -5.275
-7.5 | -0.239 | 0.0466 | -0.024 | -5.132
-7 | -0.211 | 0.04371 | -0.025 | -4.835
-6.5 | -0.183 | 0.05088 | -0.023 | -3.592
-6 | -0.155 | 0.04457 | -0.024 | -3.476
-5.5 | -0.209 | 0.0402 | -0.025 | -5.202
-5 | -0.18 | 0.03521 | -0.027 | -5.104
-4.5 | -0.168 | 0.00708 | -0.056 | -23.749
-4 | -0.105 | 0.00692 | -0.057 | -15.111
-3.5 | -0.038 | 0.00672 | -0.058 | -5.679
-3 | 0.03 | 0.00658 | -0.059 | 4.545
-2.5 | 0.099 | 0.00687 | -0.06 | 14.426
-2 | 0.169 | 0.00695 | -0.061 | 24.325
-1.5 | 0.239 | 0.0071 | -0.062 | 33.699
-1 | 0.31 | 0.00648 | -0.063 | 47.806
-0.5 | 0.381 | 0.00711 | -0.064 | 53.563
0 | 0.447 | 0.00727 | -0.065 | 61.542
0.5 | 0.516 | 0.00743 | -0.066 | 69.47
1 | 0.584 | 0.00763 | -0.067 | 76.54
1.5 | 0.652 | 0.00632 | -0.068 | 103.124
2 | 0.719 | 0.00669 | -0.069 | 107.394
2.5 | 0.786 | 0.00708 | -0.07 | 111.019
3 | 0.853 | 0.00747 | -0.071 | 114.205
3.5 | 0.919 | 0.00791 | -0.072 | 116.191
4 | 0.985 | 0.00839 | -0.073 | 117.438
4.5 | 1.05 | 0.00887 | -0.074 | 118.355
5 | 1.113 | 0.00936 | -0.075 | 118.913
5.5 | 1.173 | 0.00971 | -0.076 | 120.741
6 | 1.223 | 0.01386 | -0.077 | 88.272
6.5 | 1.273 | 0.01474 | -0.078 | 86.384
7 | 1.316 | 0.01566 | -0.079 | 84.035
7.5 | 1.348 | 0.0167 | -0.08 | 80.75
8 | 1.365 | 0.01801 | -0.081 | 75.809
8.5 | 1.358 | 0.01945 | -0.082 | 69.788
9 | 1.276 | 0.02125 | -0.083 | 60.032
9.5 | 0.83 | 0.02365 | -0.083 | 35.105
10 | 0.858 | 0.02568 | -0.084 | 33.419
10.5 | 0.889 | 0.02732 | -0.085 | 32.54
11 | 0.921 | 0.0275 | -0.086 | 33.469
11.5 | 0.946 | 0.03138 | -0.087 | 30.133
12 | 0.827 | 0.08877 | -0.044 | 9.318
12.5 | 1.007 | 0.03342 | -0.089 | 30.127
13 | 1.03 | 0.03786 | -0.089 | 27.212

## 88. Re 6M Mach 0.50 (2)
BIGFOIL.COM POLAR EXPORT
NACA66-614 a=0.2
NACA66-614 a=0.2 |  |  |  | Cl Max: | 1.3674 | at alpha= | 12 | deg
XFOIL ncrit=9 |  |  |  | L/D Max: | 162.808 | at alpha= | 3.5 | deg
Re: | 6000000 |  |  | Cd Min: | 0.24063 | at alpha= | -20 | deg
Mach: | 0.5 |  |  | Cl=0 at alpha= | -3.6317 | deg
|  |  |  | @ Cl=0.1, Cd= | 0.0065775
|  |  |  | @ Cl=0.4, Cd= | 0.0055004
|  |  |  | @ Cl=0.6, Cd= | 0.0057843
alpha (deg) | Cl | Cd | Cm | Cl/Cd
-20 | -0.5251 | 0.24063 | -0.0006 | -2.1822
-19.5 | -0.502 | 0.23347 | -0.0055 | -2.1502
-19 | -0.4785 | 0.22581 | -0.0104 | -2.119
-18.5 | -0.4558 | 0.21813 | -0.0153 | -2.0896
-18 | -0.4336 | 0.21037 | -0.02 | -2.0611
-17.5 | -0.4112 | 0.20277 | -0.0248 | -2.0279
-17 | -0.3893 | 0.19505 | -0.0295 | -1.9959
-16.5 | -0.3678 | 0.18737 | -0.0341 | -1.963
-16 | -0.3477 | 0.17946 | -0.0387 | -1.9375
-15.5 | -0.3282 | 0.17113 | -0.0433 | -1.9178
-15 | -0.3087 | 0.16312 | -0.0478 | -1.8925
-14.5 | -0.29 | 0.15481 | -0.0523 | -1.8733
-14 | -0.2643 | 0.14909 | -0.0564 | -1.7728
-13.5 | -0.2549 | 0.1388 | -0.0612 | -1.8365
-13 | -0.2365 | 0.13148 | -0.0655 | -1.7988
-12.5 | -0.2239 | 0.12294 | -0.07 | -1.8212
-12 | -0.2126 | 0.11449 | -0.0745 | -1.8569
-11.5 | -0.1979 | 0.10721 | -0.0786 | -1.8459
-10.5 | -0.178 | 0.0917 | -0.0868 | -1.9411
-10 | -0.1833 | 0.08202 | -0.092 | -2.2348
-9.5 | -0.1763 | 0.07492 | -0.096 | -2.3532
-9 | -0.1924 | 0.06494 | -0.1022 | -2.9627
-8.5 | -0.2149 | 0.05598 | -0.109 | -3.8389
-8 | -0.2488 | 0.04953 | -0.1073 | -5.0232
-7.5 | -0.2708 | 0.04339 | -0.1029 | -6.2411
-7 | -0.2783 | 0.03632 | -0.0987 | -7.6624
-6.5 | -0.2799 | 0.02835 | -0.0932 | -9.873
-6 | -0.2866 | 0.01774 | -0.0858 | -16.1556
-5 | -0.1893 | 0.00826 | -0.0798 | -22.9177
-4.5 | -0.1194 | 0.00775 | -0.0785 | -15.4065
-4 | -0.0495 | 0.00742 | -0.0777 | -6.6712
-3.5 | 0.0177 | 0.00702 | -0.0769 | 2.5214
-3 | 0.0844 | 0.00667 | -0.0764 | 12.6537
-2.5 | 0.1502 | 0.00628 | -0.0759 | 23.9172
-2 | 0.2144 | 0.00586 | -0.0754 | 36.587
-1.5 | 0.2819 | 0.00568 | -0.0757 | 49.6303
-1 | 0.3497 | 0.00556 | -0.0762 | 62.8957
-0.5 | 0.4172 | 0.00548 | -0.0768 | 76.1314
0 | 0.4828 | 0.0055 | -0.0772 | 87.7818
0.5 | 0.5461 | 0.00569 | -0.0772 | 95.9754
1 | 0.609 | 0.0058 | -0.0771 | 105
1.5 | 0.6551 | 0.00454 | -0.0747 | 144.2952
2 | 0.7176 | 0.00468 | -0.0744 | 153.3333
2.5 | 0.78 | 0.00491 | -0.0741 | 158.8595
3.5 | 0.8987 | 0.00552 | -0.072 | 162.808
4 | 0.9529 | 0.0059 | -0.0698 | 161.5085
4.5 | 0.9834 | 0.00646 | -0.0629 | 152.2291
5 | 1.0122 | 0.00723 | -0.056 | 140
5.5 | 1.0287 | 0.00856 | -0.0477 | 120.1752
6.5 | 1.0599 | 0.01201 | -0.0325 | 88.2515
7 | 1.0556 | 0.01475 | -0.0231 | 71.5661
7.5 | 1.0678 | 0.01713 | -0.0163 | 62.3351
8 | 1.1048 | 0.01864 | -0.0125 | 59.2704
8.5 | 1.1435 | 0.02016 | -0.0088 | 56.7212
9 | 1.1778 | 0.02189 | -0.0046 | 53.8054
9.5 | 1.2285 | 0.02379 | -0.0037 | 51.6393
10 | 1.311 | 0.02699 | -0.0103 | 48.5735
11 | 1.3433 | 0.03219 | 0.0029 | 41.7304
11.5 | 1.3613 | 0.03589 | 0.0072 | 37.9298
12 | 1.3674 | 0.0407 | 0.0115 | 33.5971
12.5 | 1.3575 | 0.04708 | 0.0153 | 28.8339
13 | 1.3391 | 0.05466 | 0.0179 | 24.4987
13.5 | 1.3136 | 0.06346 | 0.0189 | 20.6997
14 | 1.2887 | 0.07296 | 0.0186 | 17.6631
14.5 | 1.2554 | 0.08409 | 0.0162 | 14.9292
15 | 1.2236 | 0.09608 | 0.012 | 12.7352
15.5 | 1.194 | 0.10879 | 0.0061 | 10.9753
16 | 1.1651 | 0.12226 | -0.0012 | 9.5297
16.5 | 1.1412 | 0.13575 | -0.0092 | 8.4066
17 | 1.1203 | 0.14941 | -0.0179 | 7.4982

## 89. Re 7M Mach 0.00 (1)
BIGFOIL.COM POLAR EXPORT
NACA66-614 a=0.2
NACA66-614 a=0.2 |  |  |  | Cl Max: | 1.464 | at alpha= | 11.5 | deg
JavaFoil+Calcfoil stall+Eppler ext transition |  |  |  | L/D Max: | 134.63 | at alpha= | 6 | deg
Re: | 7000000 |  |  | Cd Min: | 0.00514 | at alpha= | 1.5 | deg
Mach: | 0 |  |  | Cl=0 at alpha= | -3.2167 | deg
|  |  |  | @ Cl=0.1, Cd= | 0.0064152
|  |  |  | @ Cl=0.4, Cd= | 0.006711
|  |  |  | @ Cl=0.6, Cd= | 0.00546
alpha (deg) | Cl | Cd | Cm | Cl/Cd
-17 | -0.417 | 0.13419 | -0.014 | -3.105
-16.5 | -0.43 | 0.12573 | -0.014 | -3.424
-16 | -0.444 | 0.11981 | -0.014 | -3.706
-15.5 | -0.457 | 0.11332 | -0.015 | -4.034
-15 | -0.469 | 0.10964 | -0.015 | -4.281
-14.5 | -0.481 | 0.10256 | -0.015 | -4.687
-14 | -0.491 | 0.09814 | -0.016 | -5
-13.5 | -0.499 | 0.09249 | -0.016 | -5.397
-13 | -0.505 | 0.08748 | -0.016 | -5.778
-12.5 | -0.51 | 0.08277 | -0.017 | -6.158
-12 | -0.511 | 0.07723 | -0.017 | -6.62
-11.5 | -0.51 | 0.07343 | -0.018 | -6.942
-11 | -0.505 | 0.06938 | -0.018 | -7.281
-10.5 | -0.497 | 0.06469 | -0.019 | -7.682
-10 | -0.485 | 0.06041 | -0.019 | -8.032
-9.5 | -0.47 | 0.0563 | -0.02 | -8.348
-9 | -0.45 | 0.05271 | -0.021 | -8.545
-8.5 | -0.426 | 0.05024 | -0.021 | -8.488
-8 | -0.4 | 0.04639 | -0.023 | -8.616
-7.5 | -0.369 | 0.04343 | -0.024 | -8.497
-7 | -0.338 | 0.03771 | -0.028 | -8.969
-6.5 | -0.366 | 0.00706 | -0.045 | -51.837
-6 | -0.316 | 0.00689 | -0.045 | -45.908
-5.5 | -0.264 | 0.00671 | -0.046 | -39.287
-5 | -0.209 | 0.00657 | -0.047 | -31.764
-4.5 | -0.152 | 0.00638 | -0.048 | -23.792
-4 | -0.093 | 0.00624 | -0.049 | -14.901
-3.5 | -0.034 | 0.00614 | -0.05 | -5.486
-3 | 0.026 | 0.00635 | -0.051 | 4.133
-2.5 | 0.087 | 0.0064 | -0.052 | 13.529
-2 | 0.147 | 0.00647 | -0.053 | 22.748
-1.5 | 0.208 | 0.00645 | -0.054 | 32.238
-1 | 0.269 | 0.00656 | -0.055 | 40.994
-0.5 | 0.33 | 0.00662 | -0.056 | 49.842
0 | 0.391 | 0.00672 | -0.057 | 58.138
0.5 | 0.451 | 0.00666 | -0.058 | 67.805
1 | 0.511 | 0.00682 | -0.058 | 74.869
1.5 | 0.57 | 0.00514 | -0.059 | 111.031
2 | 0.63 | 0.00578 | -0.06 | 108.974
2.5 | 0.689 | 0.00603 | -0.061 | 114.272
3 | 0.747 | 0.0063 | -0.062 | 118.688
3.5 | 0.806 | 0.00657 | -0.063 | 122.671
4 | 0.864 | 0.00689 | -0.064 | 125.295
4.5 | 0.922 | 0.00721 | -0.065 | 127.816
5 | 0.978 | 0.00749 | -0.066 | 130.519
5.5 | 1.033 | 0.00778 | -0.067 | 132.832
6 | 1.087 | 0.00807 | -0.068 | 134.63
6.5 | 1.135 | 0.01095 | -0.068 | 103.64
7 | 1.184 | 0.01158 | -0.069 | 102.259
7.5 | 1.232 | 0.01211 | -0.07 | 101.673
8 | 1.277 | 0.01254 | -0.071 | 101.804
8.5 | 1.319 | 0.01314 | -0.072 | 100.375
9 | 1.357 | 0.01379 | -0.073 | 98.388
9.5 | 1.389 | 0.01444 | -0.074 | 96.231
10 | 1.417 | 0.01521 | -0.074 | 93.181
10.5 | 1.44 | 0.01598 | -0.075 | 90.099
11 | 1.457 | 0.0168 | -0.076 | 86.761
11.5 | 1.464 | 0.01774 | -0.077 | 82.519
12 | 1.464 | 0.01864 | -0.078 | 78.52
12.5 | 1.457 | 0.01983 | -0.079 | 73.447
13 | 1.443 | 0.02102 | -0.079 | 68.651
13.5 | 1.424 | 0.0224 | -0.08 | 63.539
14 | 1.398 | 0.02373 | -0.081 | 58.919
14.5 | 1.368 | 0.02533 | -0.082 | 53.989
15 | 1.332 | 0.02717 | -0.082 | 49.026
15.5 | 1.293 | 0.02904 | -0.083 | 44.527
16 | 1.25 | 0.03144 | -0.084 | 39.76
16.5 | 1.203 | 0.03461 | -0.084 | 34.77

## 90. Re 7M Mach 0.00 (2)
BIGFOIL.COM POLAR EXPORT
NACA66-614 a=0.2
NACA66-614 a=0.2 |  |  |  | Cl Max: | 1.6713 | at alpha= | 20 | deg
XFOIL ncrit=9 |  |  |  | L/D Max: | 167.343 | at alpha= | 3.5 | deg
Re: | 7000000 |  |  | Cd Min: | 0.21696 | at alpha= | -20 | deg
Mach: | 0 |  |  | Cl=0 at alpha= | -3.4668 | deg
|  |  |  | @ Cl=0.1, Cd= | 0.0055617
|  |  |  | @ Cl=0.4, Cd= | 0.0051545
|  |  |  | @ Cl=0.6, Cd= | 0.0040371
alpha (deg) | Cl | Cd | Cm | Cl/Cd
-20 | -0.4912 | 0.21696 | -0.0045 | -2.264
-19.5 | -0.473 | 0.21151 | -0.0085 | -2.2363
-19 | -0.455 | 0.20566 | -0.0125 | -2.2124
-18.5 | -0.4535 | 0.19148 | -0.0171 | -2.3684
-18 | -0.4324 | 0.18703 | -0.0209 | -2.3119
-17.5 | -0.4144 | 0.18124 | -0.0248 | -2.2865
-16.5 | -0.4545 | 0.14517 | -0.0387 | -3.1308
-15.5 | -1.1664 | 0.02618 | -0.0725 | -44.5531
-15 | -1.1621 | 0.02196 | -0.0672 | -52.9189
-14.5 | -1.1346 | 0.0196 | -0.0641 | -57.8878
-14 | -1.0981 | 0.01794 | -0.0621 | -61.2096
-13.5 | -1.0594 | 0.01624 | -0.0603 | -65.234
-13 | -1.0149 | 0.01513 | -0.0592 | -67.0787
-12.5 | -0.9693 | 0.01401 | -0.0582 | -69.1863
-12 | -0.9218 | 0.013 | -0.0574 | -70.9077
-11.5 | -0.8724 | 0.01217 | -0.0569 | -71.6845
-11 | -0.8222 | 0.01139 | -0.0564 | -72.1861
-10.5 | -0.7711 | 0.0107 | -0.0561 | -72.0654
-10 | -0.7191 | 0.0101 | -0.0559 | -71.198
-9.5 | -0.6662 | 0.00958 | -0.0558 | -69.5407
-9 | -0.6128 | 0.00911 | -0.0558 | -67.2667
-8.5 | -0.5595 | 0.00861 | -0.0557 | -64.9826
-8 | -0.5067 | 0.00807 | -0.0555 | -62.7881
-7.5 | -0.4536 | 0.00759 | -0.0554 | -59.7628
-7 | -0.3996 | 0.00718 | -0.0555 | -55.6546
-6.5 | -0.3433 | 0.00698 | -0.056 | -49.1834
-6 | -0.2866 | 0.00684 | -0.0565 | -41.9006
-5.5 | -0.2311 | 0.00656 | -0.0568 | -35.2287
-5 | -0.1749 | 0.00636 | -0.0573 | -27.5
-4.5 | -0.1179 | 0.00617 | -0.0578 | -19.1086
-4 | -0.061 | 0.00599 | -0.0584 | -10.1836
-3.5 | -0.0038 | 0.00585 | -0.0591 | -0.64957
-3 | 0.0535 | 0.00575 | -0.0598 | 9.3043
-2.5 | 0.1103 | 0.00552 | -0.0604 | 19.9819
-2 | 0.1677 | 0.00538 | -0.0611 | 31.171
-1.5 | 0.2252 | 0.00528 | -0.0618 | 42.6515
-1 | 0.283 | 0.00519 | -0.0627 | 54.5279
-0.5 | 0.3404 | 0.00514 | -0.0634 | 66.2257
0 | 0.3972 | 0.00515 | -0.0641 | 77.1262
0.5 | 0.4531 | 0.00524 | -0.0647 | 86.4695
1 | 0.5077 | 0.00519 | -0.0651 | 97.8227
1.5 | 0.5531 | 0.00397 | -0.0643 | 139.3199
2 | 0.609 | 0.00405 | -0.0649 | 150.3704
2.5 | 0.6644 | 0.0042 | -0.0654 | 158.1905
3 | 0.72 | 0.00438 | -0.066 | 164.3836
3.5 | 0.7748 | 0.00463 | -0.0664 | 167.3434
4 | 0.8258 | 0.00504 | -0.0662 | 163.8492
4.5 | 0.8717 | 0.00566 | -0.0651 | 154.0106
5 | 0.9174 | 0.00622 | -0.0639 | 147.492
5.5 | 0.9598 | 0.00682 | -0.0621 | 140.7331
6 | 0.9935 | 0.00766 | -0.0587 | 129.6997
6.5 | 1.0097 | 0.00859 | -0.0518 | 117.5437
7 | 1.0289 | 0.0095 | -0.0457 | 108.3053
7.5 | 1.0551 | 0.01039 | -0.0413 | 101.5496
8 | 1.0901 | 0.01103 | -0.0386 | 98.8305
8.5 | 1.1256 | 0.01169 | -0.0361 | 96.2874
9 | 1.1599 | 0.01241 | -0.0335 | 93.4649
9.5 | 1.1949 | 0.0131 | -0.0312 | 91.2137
10 | 1.2262 | 0.01387 | -0.0282 | 88.4066
10.5 | 1.282 | 0.01473 | -0.0308 | 87.0333
11 | 1.3153 | 0.01565 | -0.0286 | 84.0447
11.5 | 1.3472 | 0.01674 | -0.0265 | 80.4779
12 | 1.3771 | 0.018 | -0.0243 | 76.5056
12.5 | 1.4089 | 0.01918 | -0.0225 | 73.4567
13 | 1.4398 | 0.02046 | -0.0207 | 70.3715
13.5 | 1.4675 | 0.02199 | -0.0187 | 66.7349
14 | 1.4929 | 0.02374 | -0.0167 | 62.8854
14.5 | 1.5187 | 0.02549 | -0.0148 | 59.5802
15 | 1.5437 | 0.02738 | -0.0131 | 56.3806
15.5 | 1.5659 | 0.02951 | -0.0114 | 53.0634
16 | 1.5816 | 0.03219 | -0.0092 | 49.1333
16.5 | 1.602 | 0.03462 | -0.0077 | 46.2738
17 | 1.6203 | 0.03728 | -0.0063 | 43.463
17.5 | 1.6355 | 0.04032 | -0.0049 | 40.563
18 | 1.6466 | 0.04388 | -0.0036 | 37.5251
18.5 | 1.6519 | 0.0481 | -0.0024 | 34.343
19 | 1.6614 | 0.05216 | -0.0018 | 31.852
19.5 | 1.6672 | 0.0568 | -0.0016 | 29.3521
20 | 1.6713 | 0.0618 | -0.0017 | 27.0437

## 91. Re 7M Mach 0.10 (1)
BIGFOIL.COM POLAR EXPORT
NACA66-614 a=0.2
NACA66-614 a=0.2 |  |  |  | Cl Max: | 1.46 | at alpha= | 11.5 | deg
JavaFoil+Calcfoil stall+Eppler ext transition |  |  |  | L/D Max: | 134.122 | at alpha= | 6 | deg
Re: | 7000000 |  |  | Cd Min: | 0.00514 | at alpha= | 1.5 | deg
Mach: | 0.1 |  |  | Cl=0 at alpha= | -3.2167 | deg
|  |  |  | @ Cl=0.1, Cd= | 0.0064228
|  |  |  | @ Cl=0.4, Cd= | 0.0067553
|  |  |  | @ Cl=0.6, Cd= | 0.0054325
alpha (deg) | Cl | Cd | Cm | Cl/Cd
-16.5 | -0.387 | 0.12992 | -0.014 | -2.979
-16 | -0.403 | 0.12107 | -0.014 | -3.329
-15.5 | -0.419 | 0.1156 | -0.015 | -3.622
-15 | -0.434 | 0.11002 | -0.015 | -3.943
-14.5 | -0.448 | 0.10472 | -0.015 | -4.279
-14 | -0.461 | 0.09815 | -0.016 | -4.698
-13.5 | -0.473 | 0.09345 | -0.016 | -5.057
-13 | -0.482 | 0.08804 | -0.016 | -5.475
-12.5 | -0.489 | 0.0835 | -0.017 | -5.86
-12 | -0.494 | 0.07865 | -0.017 | -6.279
-11.5 | -0.495 | 0.07393 | -0.018 | -6.699
-11 | -0.493 | 0.06962 | -0.018 | -7.086
-10.5 | -0.488 | 0.06553 | -0.019 | -7.441
-10 | -0.478 | 0.06156 | -0.019 | -7.765
-9.5 | -0.465 | 0.0567 | -0.02 | -8.193
-9 | -0.447 | 0.05308 | -0.021 | -8.416
-8.5 | -0.424 | 0.05056 | -0.021 | -8.387
-8 | -0.398 | 0.04678 | -0.022 | -8.511
-7.5 | -0.368 | 0.04387 | -0.023 | -8.395
-7 | -0.337 | 0.03907 | -0.027 | -8.622
-6.5 | -0.367 | 0.00708 | -0.045 | -51.757
-6 | -0.317 | 0.00689 | -0.046 | -45.998
-5.5 | -0.264 | 0.00671 | -0.047 | -39.405
-5 | -0.209 | 0.00654 | -0.047 | -32.006
-4.5 | -0.152 | 0.00638 | -0.048 | -23.893
-4 | -0.093 | 0.00624 | -0.049 | -14.976
-3.5 | -0.034 | 0.00616 | -0.05 | -5.496
-3 | 0.026 | 0.00639 | -0.051 | 4.125
-2.5 | 0.087 | 0.00641 | -0.052 | 13.579
-2 | 0.148 | 0.00647 | -0.053 | 22.866
-1.5 | 0.209 | 0.00654 | -0.054 | 31.97
-1 | 0.27 | 0.00658 | -0.055 | 41.058
-0.5 | 0.332 | 0.00665 | -0.056 | 49.902
0 | 0.393 | 0.00676 | -0.057 | 58.134
0.5 | 0.453 | 0.00672 | -0.058 | 67.482
1 | 0.513 | 0.00656 | -0.059 | 78.226
1.5 | 0.573 | 0.00514 | -0.06 | 111.411
2 | 0.633 | 0.00579 | -0.061 | 109.215
2.5 | 0.692 | 0.00606 | -0.061 | 114.09
3 | 0.751 | 0.00632 | -0.062 | 118.747
3.5 | 0.809 | 0.00662 | -0.063 | 122.294
4 | 0.868 | 0.00692 | -0.064 | 125.376
4.5 | 0.926 | 0.00725 | -0.065 | 127.689
5 | 0.983 | 0.00752 | -0.066 | 130.668
5.5 | 1.038 | 0.00782 | -0.067 | 132.719
6 | 1.092 | 0.00814 | -0.068 | 134.122
6.5 | 1.139 | 0.01103 | -0.069 | 103.344
7 | 1.189 | 0.01167 | -0.069 | 101.835
7.5 | 1.236 | 0.01213 | -0.07 | 101.932
8 | 1.282 | 0.01268 | -0.071 | 101.098
8.5 | 1.324 | 0.01327 | -0.072 | 99.748
9 | 1.361 | 0.01394 | -0.073 | 97.57
9.5 | 1.392 | 0.01466 | -0.074 | 94.943
10 | 1.419 | 0.01538 | -0.075 | 92.237
10.5 | 1.441 | 0.01619 | -0.076 | 89.003
11 | 1.456 | 0.01702 | -0.076 | 85.521
11.5 | 1.46 | 0.01799 | -0.077 | 81.157
12 | 1.457 | 0.01893 | -0.078 | 76.972
12.5 | 1.446 | 0.02018 | -0.079 | 71.673
13 | 1.428 | 0.02155 | -0.08 | 66.266
13.5 | 1.404 | 0.02282 | -0.081 | 61.519
14 | 1.374 | 0.02425 | -0.081 | 56.662
14.5 | 1.337 | 0.02624 | -0.082 | 50.96
15 | 1.297 | 0.02791 | -0.083 | 46.459
15.5 | 1.252 | 0.02994 | -0.083 | 41.82
16 | 1.202 | 0.03292 | -0.084 | 36.508
16.5 | 1.149 | 0.03643 | -0.084 | 31.539

## 92. Re 7M Mach 0.10 (2)
BIGFOIL.COM POLAR EXPORT
NACA66-614 a=0.2
NACA66-614 a=0.2 |  |  |  | Cl Max: | 1.6602 | at alpha= | 20 | deg
XFOIL ncrit=9 |  |  |  | L/D Max: | 167.613 | at alpha= | 3.5 | deg
Re: | 7000000 |  |  | Cd Min: | 0.20628 | at alpha= | -19 | deg
Mach: | 0.1 |  |  | Cl=0 at alpha= | -3.4697 | deg
|  |  |  | @ Cl=0.1, Cd= | 0.0055755
|  |  |  | @ Cl=0.4, Cd= | 0.0051955
|  |  |  | @ Cl=0.6, Cd= | 0.0040498
alpha (deg) | Cl | Cd | Cm | Cl/Cd
-19 | -0.4555 | 0.20628 | -0.0124 | -2.2082
-18.5 | -0.4537 | 0.1921 | -0.017 | -2.3618
-18 | -0.4324 | 0.18761 | -0.0208 | -2.3048
-17.5 | -0.4143 | 0.18178 | -0.0247 | -2.2791
-17 | -0.3978 | 0.17529 | -0.0287 | -2.2694
-16.5 | -0.382 | 0.16835 | -0.0326 | -2.2691
-16 | -0.448 | 0.13721 | -0.0437 | -3.2651
-15.5 | -0.4337 | 0.13103 | -0.0475 | -3.3099
-15 | -0.4624 | 0.11517 | -0.0556 | -4.0149
-14.5 | -1.0664 | 0.02864 | -0.075 | -37.2346
-14 | -1.0829 | 0.02152 | -0.0678 | -50.3206
-13.5 | -1.0578 | 0.01825 | -0.0644 | -57.9616
-13 | -1.0175 | 0.01656 | -0.0625 | -61.4432
-12 | -0.9277 | 0.01377 | -0.0599 | -67.3711
-11.5 | -0.8786 | 0.01276 | -0.059 | -68.8558
-11 | -0.8284 | 0.01184 | -0.0583 | -69.9662
-10.5 | -0.777 | 0.01105 | -0.0578 | -70.3167
-10 | -0.7246 | 0.01036 | -0.0574 | -69.9421
-9.5 | -0.6712 | 0.00978 | -0.0572 | -68.6299
-9 | -0.6173 | 0.00925 | -0.057 | -66.7351
-8.5 | -0.563 | 0.0088 | -0.0569 | -63.9773
-8 | -0.5099 | 0.00819 | -0.0566 | -62.2589
-7.5 | -0.456 | 0.00774 | -0.0565 | -58.9147
-7 | -0.4022 | 0.00723 | -0.0563 | -55.6293
-6.5 | -0.3456 | 0.00701 | -0.0567 | -49.301
-6 | -0.2884 | 0.00686 | -0.0572 | -42.0408
-5.5 | -0.2323 | 0.0066 | -0.0574 | -35.197
-5 | -0.1757 | 0.00638 | -0.0578 | -27.5392
-4.5 | -0.1184 | 0.0062 | -0.0584 | -19.0968
-4 | -0.0611 | 0.00601 | -0.0589 | -10.1664
-3.5 | -0.0035 | 0.00587 | -0.0596 | -0.59625
-3 | 0.0542 | 0.00576 | -0.0602 | 9.4097
-2.5 | 0.1113 | 0.00553 | -0.0608 | 20.1266
-2 | 0.1691 | 0.00539 | -0.0615 | 31.3729
-1.5 | 0.2269 | 0.00529 | -0.0623 | 42.8922
-1 | 0.285 | 0.0052 | -0.0631 | 54.8077
-0.5 | 0.3428 | 0.00514 | -0.0639 | 66.6926
0.5 | 0.4561 | 0.00525 | -0.0651 | 86.8762
1 | 0.511 | 0.00521 | -0.0655 | 98.0806
1.5 | 0.5565 | 0.00398 | -0.0646 | 139.8241
2 | 0.6126 | 0.00407 | -0.0652 | 150.516
2.5 | 0.6684 | 0.00422 | -0.0658 | 158.3886
3 | 0.7242 | 0.0044 | -0.0663 | 164.5909
3.5 | 0.7794 | 0.00465 | -0.0668 | 167.6129
4 | 0.8306 | 0.00506 | -0.0665 | 164.1502
4.5 | 0.8767 | 0.00567 | -0.0653 | 154.6208
5 | 0.9221 | 0.00624 | -0.064 | 147.7724
5.5 | 0.9642 | 0.00685 | -0.0621 | 140.7591
6 | 0.9967 | 0.00771 | -0.0584 | 129.2737
6.5 | 1.0095 | 0.00865 | -0.0506 | 116.7052
7 | 1.029 | 0.00961 | -0.0446 | 107.076
7.5 | 1.0554 | 0.01054 | -0.0402 | 100.1328
8 | 1.0906 | 0.0112 | -0.0375 | 97.375
8.5 | 1.1262 | 0.01188 | -0.035 | 94.798
9 | 1.1607 | 0.01263 | -0.0324 | 91.9002
9.5 | 1.1961 | 0.01333 | -0.03 | 89.7299
10 | 1.2272 | 0.01413 | -0.0269 | 86.8507
10.5 | 1.2876 | 0.01506 | -0.0305 | 85.498
12 | 1.38 | 0.01842 | -0.0231 | 74.9186
12.5 | 1.4116 | 0.01967 | -0.0212 | 71.7641
13 | 1.4415 | 0.02108 | -0.0192 | 68.3824
13.5 | 1.4684 | 0.02274 | -0.0171 | 64.5734
14 | 1.4948 | 0.02449 | -0.0152 | 61.0372
14.5 | 1.5212 | 0.02629 | -0.0133 | 57.8623
15 | 1.5452 | 0.02831 | -0.0114 | 54.5814
15.5 | 1.5659 | 0.03063 | -0.0095 | 51.1231
16 | 1.5828 | 0.03334 | -0.0074 | 47.4745
16.5 | 1.6019 | 0.03598 | -0.0058 | 44.522
17 | 1.6179 | 0.03894 | -0.0043 | 41.5485
17.5 | 1.6312 | 0.04229 | -0.0028 | 38.5718
18 | 1.6401 | 0.04618 | -0.0015 | 35.5154
18.5 | 1.646 | 0.05058 | -0.0006 | 32.5425
19 | 1.6546 | 0.05493 | -0.0001 | 30.122
19.5 | 1.6574 | 0.06009 | 0 | 27.582
20 | 1.6602 | 0.06548 | -0.0004 | 25.3543

## 93. Re 7M Mach 0.25 (1)
BIGFOIL.COM POLAR EXPORT
NACA66-614 a=0.2
NACA66-614 a=0.2 |  |  |  | Cl Max: | 1.436 | at alpha= | 11 | deg
JavaFoil+Calcfoil stall+Eppler ext transition |  |  |  | L/D Max: | 131.824 | at alpha= | 6 | deg
Re: | 7000000 |  |  | Cd Min: | 0.00567 | at alpha= | 1.5 | deg
Mach: | 0.25 |  |  | Cl=0 at alpha= | -3.2177 | deg
|  |  |  | @ Cl=0.1, Cd= | 0.006504
|  |  |  | @ Cl=0.4, Cd= | 0.006916
|  |  |  | @ Cl=0.6, Cd= | 0.0057231
alpha (deg) | Cl | Cd | Cm | Cl/Cd
-14.5 | -0.067 | 0.10964 | -0.016 | -0.607
-14 | -0.162 | 0.10709 | -0.016 | -1.513
-13.5 | -0.218 | 0.10263 | -0.016 | -2.124
-13 | -0.264 | 0.09447 | -0.016 | -2.79
-12.5 | -0.303 | 0.09215 | -0.017 | -3.287
-12 | -0.337 | 0.08495 | -0.017 | -3.968
-11.5 | -0.366 | 0.07944 | -0.018 | -4.605
-11 | -0.389 | 0.07367 | -0.018 | -5.278
-10.5 | -0.405 | 0.06902 | -0.019 | -5.873
-10 | -0.415 | 0.0638 | -0.019 | -6.507
-9.5 | -0.418 | 0.06044 | -0.02 | -6.916
-9 | -0.414 | 0.0557 | -0.02 | -7.43
-8.5 | -0.403 | 0.05316 | -0.021 | -7.574
-8 | -0.385 | 0.04939 | -0.021 | -7.792
-7.5 | -0.361 | 0.04588 | -0.022 | -7.873
-7 | -0.332 | 0.0427 | -0.024 | -7.779
-6.5 | -0.368 | 0.0072 | -0.046 | -51.163
-6 | -0.321 | 0.00701 | -0.047 | -45.771
-5.5 | -0.269 | 0.00682 | -0.048 | -39.406
-5 | -0.214 | 0.00665 | -0.049 | -32.134
-4.5 | -0.156 | 0.00651 | -0.05 | -23.943
-4 | -0.096 | 0.00628 | -0.051 | -15.237
-3.5 | -0.035 | 0.0062 | -0.052 | -5.594
-3 | 0.027 | 0.0065 | -0.053 | 4.163
-2.5 | 0.089 | 0.00649 | -0.054 | 13.751
-2 | 0.152 | 0.00657 | -0.055 | 23.127
-1.5 | 0.215 | 0.0066 | -0.056 | 32.53
-1 | 0.278 | 0.00665 | -0.056 | 41.747
-0.5 | 0.341 | 0.00671 | -0.057 | 50.792
0 | 0.404 | 0.00693 | -0.058 | 58.208
0.5 | 0.465 | 0.00657 | -0.059 | 70.837
1 | 0.527 | 0.00636 | -0.06 | 82.778
1.5 | 0.588 | 0.00567 | -0.061 | 103.661
2 | 0.649 | 0.00594 | -0.062 | 109.142
2.5 | 0.709 | 0.00622 | -0.063 | 114.026
3 | 0.77 | 0.00651 | -0.064 | 118.312
3.5 | 0.83 | 0.00683 | -0.065 | 121.524
4 | 0.89 | 0.00716 | -0.066 | 124.287
4.5 | 0.949 | 0.00749 | -0.067 | 126.748
5 | 1.007 | 0.00781 | -0.068 | 129.032
5.5 | 1.064 | 0.00811 | -0.069 | 131.165
6 | 1.118 | 0.00848 | -0.07 | 131.824
6.5 | 1.166 | 0.0117 | -0.07 | 99.626
7 | 1.215 | 0.01226 | -0.071 | 99.131
7.5 | 1.262 | 0.01276 | -0.072 | 98.963
8 | 1.306 | 0.01337 | -0.073 | 97.691
8.5 | 1.346 | 0.01407 | -0.074 | 95.646
9 | 1.379 | 0.01482 | -0.075 | 93.015
9.5 | 1.404 | 0.01567 | -0.076 | 89.598
10 | 1.423 | 0.01653 | -0.077 | 86.086
10.5 | 1.434 | 0.01751 | -0.077 | 81.926
11 | 1.436 | 0.01854 | -0.078 | 77.431
11.5 | 1.42 | 0.01968 | -0.079 | 72.186
12 | 1.393 | 0.02111 | -0.08 | 65.973
12.5 | 1.352 | 0.02282 | -0.081 | 59.269
13 | 1.301 | 0.02444 | -0.082 | 53.235
13.5 | 1.237 | 0.02646 | -0.082 | 46.765
14 | 1.162 | 0.02886 | -0.083 | 40.275
14.5 | 1.077 | 0.03167 | -0.083 | 34.004
15 | 0.957 | 0.04554 | -0.08 | 21.01
15.5 | 0.767 | 0.11002 | -0.054 | 6.974
16 | 0.674 | 0.12488 | -0.046 | 5.395

## 94. Re 7M Mach 0.25 (2)
BIGFOIL.COM POLAR EXPORT
NACA66-614 a=0.2
NACA66-614 a=0.2 |  |  |  | Cl Max: | 1.6027 | at alpha= | 18 | deg
XFOIL ncrit=9 |  |  |  | L/D Max: | 168.512 | at alpha= | 3.5 | deg
Re: | 7000000 |  |  | Cd Min: | 0.15679 | at alpha= | -15.5 | deg
Mach: | 0.25 |  |  | Cl=0 at alpha= | -3.4858 | deg
|  |  |  | @ Cl=0.1, Cd= | 0.0056789
|  |  |  | @ Cl=0.4, Cd= | 0.0051875
|  |  |  | @ Cl=0.6, Cd= | 0.0041119
alpha (deg) | Cl | Cd | Cm | Cl/Cd
-15.5 | -0.3478 | 0.15679 | -0.0409 | -2.2183
-15 | -0.3429 | 0.14637 | -0.0456 | -2.3427
-14.5 | -0.3562 | 0.1318 | -0.0518 | -2.7026
-14 | -0.3837 | 0.1155 | -0.0596 | -3.3221
-13.5 | -0.3823 | 0.10666 | -0.0645 | -3.5843
-13 | -0.3745 | 0.09951 | -0.0686 | -3.7634
-12.5 | -0.4209 | 0.08323 | -0.0777 | -5.0571
-12 | -0.4555 | 0.07018 | -0.0867 | -6.4905
-11.5 | -0.5194 | 0.05766 | -0.0942 | -9.008
-11 | -0.588 | 0.04968 | -0.0876 | -11.8357
-10.5 | -0.7867 | 0.0171 | -0.0701 | -46.0058
-10 | -0.7497 | 0.01327 | -0.0672 | -56.4959
-9.5 | -0.6969 | 0.01174 | -0.0657 | -59.3612
-9 | -0.6417 | 0.01058 | -0.0645 | -60.6522
-8.5 | -0.5852 | 0.00971 | -0.0636 | -60.2678
-8 | -0.5279 | 0.00904 | -0.0628 | -58.396
-7.5 | -0.4711 | 0.00838 | -0.0621 | -56.2172
-7 | -0.4144 | 0.00776 | -0.0615 | -53.4021
-6.5 | -0.3584 | 0.00718 | -0.0608 | -49.9164
-6 | -0.2986 | 0.00699 | -0.0609 | -42.7182
-5.5 | -0.2383 | 0.00687 | -0.0612 | -34.687
-5 | -0.1802 | 0.00653 | -0.0611 | -27.5957
-4.5 | -0.1205 | 0.00633 | -0.0615 | -19.0363
-4 | -0.0612 | 0.00611 | -0.0618 | -10.0164
-3.5 | -0.0017 | 0.00595 | -0.0622 | -0.28571
-3 | 0.0581 | 0.00582 | -0.0628 | 9.9828
-2.5 | 0.1175 | 0.00562 | -0.0634 | 20.9075
-2 | 0.1766 | 0.00543 | -0.0639 | 32.523
-1.5 | 0.2364 | 0.00532 | -0.0646 | 44.4361
-1 | 0.2963 | 0.00523 | -0.0654 | 56.6539
-0.5 | 0.3559 | 0.00518 | -0.0662 | 68.7066
0 | 0.4147 | 0.00519 | -0.0668 | 79.9037
0.5 | 0.4722 | 0.00531 | -0.0673 | 88.9266
1 | 0.5289 | 0.00531 | -0.0676 | 99.6045
1.5 | 0.5753 | 0.00406 | -0.0667 | 141.6995
2 | 0.6324 | 0.00418 | -0.0671 | 151.2919
2.5 | 0.6902 | 0.00431 | -0.0676 | 160.1392
3 | 0.7472 | 0.00452 | -0.068 | 165.3097
3.5 | 0.8038 | 0.00477 | -0.0683 | 168.5115
4 | 0.8564 | 0.00518 | -0.0679 | 165.3282
4.5 | 0.9036 | 0.00575 | -0.0665 | 157.1478
5 | 0.9472 | 0.00638 | -0.0643 | 148.4639
5.5 | 0.9867 | 0.00702 | -0.0614 | 140.5556
6 | 1.004 | 0.0079 | -0.054 | 127.0886
6.5 | 1.0122 | 0.00913 | -0.0455 | 110.8653
7 | 1.0311 | 0.01035 | -0.0394 | 99.6232
7.5 | 1.058 | 0.01144 | -0.035 | 92.4825
8.5 | 1.1313 | 0.01303 | -0.0295 | 86.8227
9 | 1.1664 | 0.01392 | -0.0266 | 83.7931
9.5 | 1.2016 | 0.01479 | -0.0238 | 81.2441
10 | 1.2327 | 0.01574 | -0.0204 | 78.3164
10.5 | 1.3161 | 0.01705 | -0.0282 | 77.1906
11.5 | 1.36 | 0.0197 | -0.0188 | 69.0355
12 | 1.3929 | 0.02116 | -0.0165 | 65.827
12.5 | 1.4246 | 0.02277 | -0.0143 | 62.5648
13 | 1.4518 | 0.02474 | -0.0118 | 58.6823
13.5 | 1.4782 | 0.02683 | -0.0094 | 55.095
14 | 1.5037 | 0.02905 | -0.0071 | 51.7625
14.5 | 1.5264 | 0.03153 | -0.0046 | 48.411
15 | 1.5428 | 0.03457 | -0.002 | 44.6283
15.5 | 1.5618 | 0.03755 | 0.0001 | 41.5925
16 | 1.5758 | 0.04106 | 0.0023 | 38.378
16.5 | 1.5861 | 0.04511 | 0.0041 | 35.1607
17 | 1.5911 | 0.04982 | 0.0057 | 31.937
17.5 | 1.5994 | 0.05456 | 0.0066 | 29.3145
18 | 1.6027 | 0.06003 | 0.0071 | 26.6983
18.5 | 1.6009 | 0.06637 | 0.0069 | 24.1208
19 | 1.5943 | 0.07358 | 0.0059 | 21.6676
19.5 | 1.5831 | 0.08173 | 0.0042 | 19.3699
20 | 1.5734 | 0.09005 | 0.0017 | 17.4725

## 95. Re 7M Mach 0.50 (1)
BIGFOIL.COM POLAR EXPORT
NACA66-614 a=0.2
NACA66-614 a=0.2 |  |  |  | Cl Max: | 1.366 | at alpha= | 8 | deg
JavaFoil+Calcfoil stall+Eppler ext transition |  |  |  | L/D Max: | 122.17 | at alpha= | 5.5 | deg
Re: | 7000000 |  |  | Cd Min: | 0.00633 | at alpha= | 1.5 | deg
Mach: | 0.5 |  |  | Cl=0 at alpha= | -3.2206 | deg
|  |  |  | @ Cl=0.1, Cd= | 0.0068817
|  |  |  | @ Cl=0.4, Cd= | 0.0071361
|  |  |  | @ Cl=0.6, Cd= | 0.0072935
alpha (deg) | Cl | Cd | Cm | Cl/Cd
-20 | -0.935 | 0.15721 | -0.016 | -5.949
-19.5 | -0.907 | 0.14868 | -0.016 | -6.101
-19 | -0.88 | 0.1444 | -0.017 | -6.092
-18.5 | -0.853 | 0.13966 | -0.017 | -6.104
-18 | -0.825 | 0.1349 | -0.017 | -6.117
-17.5 | -0.798 | 0.13019 | -0.018 | -6.13
-17 | -0.769 | 0.1259 | -0.018 | -6.111
-16.5 | -0.742 | 0.11814 | -0.018 | -6.277
-16 | -0.714 | 0.11258 | -0.019 | -6.341
-15.5 | -0.687 | 0.10384 | -0.019 | -6.615
-15 | -0.659 | 0.09728 | -0.02 | -6.778
-14.5 | -0.632 | 0.09196 | -0.02 | -6.869
-14 | -0.602 | 0.10234 | -0.02 | -5.885
-13.5 | -0.574 | 0.09518 | -0.02 | -6.033
-13 | -0.547 | 0.088 | -0.02 | -6.213
-12.5 | -0.519 | 0.08014 | -0.021 | -6.476
-12 | -0.491 | 0.0741 | -0.022 | -6.633
-11.5 | -0.464 | 0.06937 | -0.023 | -6.69
-11 | -0.436 | 0.06521 | -0.023 | -6.692
-10.5 | -0.411 | 0.05812 | -0.026 | -7.076
-10 | -0.39 | 0.04744 | -0.031 | -8.23
-9.5 | -0.351 | 0.06831 | -0.022 | -5.131
-9 | -0.323 | 0.06022 | -0.022 | -5.358
-8.5 | -0.295 | 0.05518 | -0.023 | -5.343
-8 | -0.267 | 0.04997 | -0.024 | -5.344
-7.5 | -0.239 | 0.04625 | -0.025 | -5.174
-7 | -0.212 | 0.04309 | -0.026 | -4.91
-6.5 | -0.183 | 0.04664 | -0.023 | -3.92
-6 | -0.155 | 0.04472 | -0.024 | -3.465
-5.5 | -0.209 | 0.03986 | -0.025 | -5.247
-5 | -0.18 | 0.03482 | -0.027 | -5.165
-4.5 | -0.168 | 0.00691 | -0.056 | -24.329
-4 | -0.105 | 0.00674 | -0.057 | -15.516
-3.5 | -0.038 | 0.00661 | -0.058 | -5.773
-3 | 0.03 | 0.00685 | -0.059 | 4.369
-2.5 | 0.099 | 0.00688 | -0.06 | 14.417
-2 | 0.169 | 0.007 | -0.061 | 24.159
-1.5 | 0.239 | 0.00705 | -0.062 | 33.978
-1 | 0.31 | 0.00649 | -0.063 | 47.782
-0.5 | 0.381 | 0.00709 | -0.064 | 53.711
0 | 0.447 | 0.00725 | -0.065 | 61.739
0.5 | 0.516 | 0.00738 | -0.066 | 69.917
1 | 0.584 | 0.00759 | -0.067 | 76.944
1.5 | 0.652 | 0.00633 | -0.068 | 102.911
2 | 0.719 | 0.00666 | -0.069 | 108.072
2.5 | 0.786 | 0.00703 | -0.07 | 111.893
3 | 0.853 | 0.00744 | -0.071 | 114.685
3.5 | 0.919 | 0.00784 | -0.072 | 117.234
4 | 0.985 | 0.00832 | -0.073 | 118.451
4.5 | 1.051 | 0.00873 | -0.074 | 120.318
5 | 1.114 | 0.00918 | -0.075 | 121.329
5.5 | 1.174 | 0.00961 | -0.076 | 122.17
6 | 1.224 | 0.01351 | -0.077 | 90.623
6.5 | 1.274 | 0.01435 | -0.078 | 88.78
7 | 1.317 | 0.01524 | -0.079 | 86.391
7.5 | 1.349 | 0.01624 | -0.08 | 83.07
8 | 1.366 | 0.01752 | -0.081 | 78.006
8.5 | 1.359 | 0.01895 | -0.082 | 71.695
9 | 1.277 | 0.02065 | -0.083 | 61.831
9.5 | 0.831 | 0.02307 | -0.084 | 36.012
10 | 0.86 | 0.02502 | -0.084 | 34.361
10.5 | 0.89 | 0.02654 | -0.085 | 33.528
11 | 0.921 | 0.02673 | -0.086 | 34.477
11.5 | 0.948 | 0.03042 | -0.087 | 31.154
12 | 0.828 | 0.08849 | -0.045 | 9.358
12.5 | 1.008 | 0.03241 | -0.089 | 31.108
13 | 1.033 | 0.03654 | -0.089 | 28.261

## 96. Re 7M Mach 0.50 (2)
BIGFOIL.COM POLAR EXPORT
NACA66-614 a=0.2
NACA66-614 a=0.2 |  |  |  | Cl Max: | 1.3891 | at alpha= | 12 | deg
XFOIL ncrit=9 |  |  |  | L/D Max: | 165.93 | at alpha= | 3.5 | deg
Re: | 7000000 |  |  | Cd Min: | 0.2405 | at alpha= | -20 | deg
Mach: | 0.5 |  |  | Cl=0 at alpha= | -3.5976 | deg
|  |  |  | @ Cl=0.1, Cd= | 0.0062156
|  |  |  | @ Cl=0.4, Cd= | 0.0053572
|  |  |  | @ Cl=0.6, Cd= | 0.0057347
alpha (deg) | Cl | Cd | Cm | Cl/Cd
-20 | -0.5251 | 0.2405 | -0.0007 | -2.1834
-19.5 | -0.5026 | 0.23272 | -0.0056 | -2.1597
-19 | -0.479 | 0.22583 | -0.0106 | -2.1211
-18.5 | -0.4558 | 0.21831 | -0.0154 | -2.0879
-18 | -0.4332 | 0.21047 | -0.0201 | -2.0583
-17.5 | -0.4109 | 0.2029 | -0.0249 | -2.0251
-16 | -0.3494 | 0.17849 | -0.0389 | -1.9575
-15.5 | -0.3296 | 0.17037 | -0.0435 | -1.9346
-15 | -0.3099 | 0.16248 | -0.048 | -1.9073
-14.5 | -0.2897 | 0.15481 | -0.0525 | -1.8713
-13.5 | -0.2533 | 0.139 | -0.0613 | -1.8223
-13 | -0.2355 | 0.13139 | -0.0656 | -1.7924
-12.5 | -0.223 | 0.12286 | -0.0701 | -1.8151
-12 | -0.2115 | 0.11452 | -0.0746 | -1.8468
-11.5 | -0.203 | 0.10588 | -0.0792 | -1.9173
-11 | -0.1918 | 0.09819 | -0.0834 | -1.9534
-10.5 | -0.1814 | 0.09079 | -0.0875 | -1.998
-10 | -0.1897 | 0.08072 | -0.0929 | -2.3501
-9.5 | -0.1837 | 0.07358 | -0.0969 | -2.4966
-9 | -0.1945 | 0.06446 | -0.1028 | -3.0174
-8.5 | -0.2183 | 0.05555 | -0.1093 | -3.9298
-8 | -0.2611 | 0.04875 | -0.1066 | -5.3559
-7.5 | -0.2842 | 0.04198 | -0.1025 | -6.7699
-7 | -0.2912 | 0.03477 | -0.098 | -8.375
-6.5 | -0.2909 | 0.02687 | -0.0923 | -10.8262
-6 | -0.2956 | 0.01641 | -0.0851 | -18.0134
-5.5 | -0.2684 | 0.00799 | -0.0807 | -33.592
-5 | -0.1944 | 0.0077 | -0.0791 | -25.2468
-4.5 | -0.1244 | 0.00727 | -0.0778 | -17.1114
-4 | -0.0544 | 0.00699 | -0.0769 | -7.7825
-3.5 | 0.0132 | 0.00663 | -0.0761 | 1.991
-3 | 0.081 | 0.00631 | -0.0758 | 12.8368
-2.5 | 0.1474 | 0.00598 | -0.0754 | 24.6488
-2 | 0.2138 | 0.00572 | -0.0753 | 37.3776
-1.5 | 0.2811 | 0.00549 | -0.0755 | 51.2022
-1 | 0.3489 | 0.00538 | -0.0761 | 64.8513
-0.5 | 0.4162 | 0.00535 | -0.0766 | 77.7944
0 | 0.4805 | 0.00548 | -0.0768 | 87.6825
0.5 | 0.5445 | 0.00563 | -0.0769 | 96.714
1 | 0.6081 | 0.00575 | -0.077 | 105.7565
1.5 | 0.6658 | 0.00543 | -0.0762 | 122.6151
2 | 0.7185 | 0.00461 | -0.0746 | 155.8568
2.5 | 0.7807 | 0.00484 | -0.0743 | 161.3017
3.5 | 0.901 | 0.00543 | -0.0725 | 165.93
4 | 0.9541 | 0.00583 | -0.07 | 163.6535
4.5 | 0.9873 | 0.00636 | -0.0636 | 155.2358
5 | 1.0137 | 0.00714 | -0.0563 | 141.9748
6.5 | 1.0525 | 0.01219 | -0.0315 | 86.3413
7 | 1.0544 | 0.01473 | -0.0229 | 71.5818
7.5 | 1.0754 | 0.01676 | -0.0171 | 64.1647
8 | 1.1147 | 0.01817 | -0.0135 | 61.3484
8.5 | 1.154 | 0.01966 | -0.0099 | 58.6979
9 | 1.1917 | 0.02127 | -0.006 | 56.0273
9.5 | 1.2253 | 0.02298 | -0.0015 | 53.3203
10 | 1.3007 | 0.02566 | -0.006 | 50.6898
11 | 1.3662 | 0.03119 | 0.001 | 43.8025
11.5 | 1.3809 | 0.03501 | 0.0057 | 39.443
12 | 1.3891 | 0.03955 | 0.0103 | 35.1226
12.5 | 1.3778 | 0.04577 | 0.0147 | 30.1027
13 | 1.3581 | 0.05318 | 0.0178 | 25.5378
13.5 | 1.331 | 0.06188 | 0.0194 | 21.5094
14 | 1.2971 | 0.072 | 0.0191 | 18.0153
14.5 | 1.265 | 0.08291 | 0.017 | 15.2575
15 | 1.2337 | 0.09475 | 0.0129 | 13.0206
15.5 | 1.2048 | 0.10734 | 0.0072 | 11.2241
16 | 1.1758 | 0.12071 | 0 | 9.7407
16.5 | 1.152 | 0.13412 | -0.008 | 8.5893
17 | 1.1302 | 0.1478 | -0.0166 | 7.6468

## 97. Re 8M Mach 0.00 (1)
BIGFOIL.COM POLAR EXPORT
NACA66-614 a=0.2
NACA66-614 a=0.2 |  |  |  | Cl Max: | 1.465 | at alpha= | 11.5 | deg
JavaFoil+Calcfoil stall+Eppler ext transition |  |  |  | L/D Max: | 135.932 | at alpha= | 6 | deg
Re: | 8000000 |  |  | Cd Min: | 0.00513 | at alpha= | 1.5 | deg
Mach: | 0 |  |  | Cl=0 at alpha= | -3.2167 | deg
|  |  |  | @ Cl=0.1, Cd= | 0.006413
|  |  |  | @ Cl=0.4, Cd= | 0.006727
|  |  |  | @ Cl=0.6, Cd= | 0.005445
alpha (deg) | Cl | Cd | Cm | Cl/Cd
-17 | -0.417 | 0.13273 | -0.014 | -3.139
-16.5 | -0.431 | 0.12676 | -0.014 | -3.396
-16 | -0.444 | 0.11871 | -0.014 | -3.741
-15.5 | -0.457 | 0.11394 | -0.015 | -4.012
-15 | -0.469 | 0.10852 | -0.015 | -4.326
-14.5 | -0.481 | 0.10228 | -0.015 | -4.7
-14 | -0.491 | 0.09727 | -0.016 | -5.045
-13.5 | -0.499 | 0.09175 | -0.016 | -5.441
-13 | -0.506 | 0.08676 | -0.017 | -5.827
-12.5 | -0.51 | 0.08214 | -0.017 | -6.206
-12 | -0.511 | 0.0767 | -0.017 | -6.666
-11.5 | -0.51 | 0.07292 | -0.018 | -6.991
-11 | -0.505 | 0.06892 | -0.018 | -7.331
-10.5 | -0.497 | 0.06442 | -0.019 | -7.718
-10 | -0.485 | 0.0601 | -0.02 | -8.077
-9.5 | -0.47 | 0.05602 | -0.021 | -8.393
-9 | -0.451 | 0.05245 | -0.021 | -8.591
-8.5 | -0.427 | 0.04997 | -0.022 | -8.538
-8 | -0.4 | 0.04592 | -0.023 | -8.714
-7.5 | -0.37 | 0.04285 | -0.024 | -8.626
-7 | -0.412 | 0.00727 | -0.044 | -56.72
-6.5 | -0.366 | 0.00692 | -0.045 | -52.866
-6 | -0.316 | 0.00674 | -0.045 | -46.944
-5.5 | -0.264 | 0.00654 | -0.046 | -40.316
-5 | -0.209 | 0.00639 | -0.047 | -32.62
-4.5 | -0.152 | 0.00625 | -0.048 | -24.253
-4 | -0.093 | 0.00616 | -0.049 | -15.11
-3.5 | -0.034 | 0.00632 | -0.05 | -5.331
-3 | 0.026 | 0.0064 | -0.051 | 4.101
-2.5 | 0.087 | 0.0064 | -0.052 | 13.523
-2 | 0.147 | 0.00646 | -0.053 | 22.789
-1.5 | 0.208 | 0.00648 | -0.054 | 32.128
-1 | 0.269 | 0.00653 | -0.055 | 41.181
-0.5 | 0.33 | 0.0066 | -0.056 | 50.007
0 | 0.391 | 0.0067 | -0.057 | 58.351
0.5 | 0.451 | 0.00688 | -0.058 | 65.622
1 | 0.511 | 0.00681 | -0.058 | 75.077
1.5 | 0.57 | 0.00513 | -0.059 | 111.178
2 | 0.63 | 0.00576 | -0.06 | 109.357
2.5 | 0.689 | 0.00601 | -0.061 | 114.58
3 | 0.747 | 0.00628 | -0.062 | 119.07
3.5 | 0.806 | 0.00656 | -0.063 | 122.924
4 | 0.864 | 0.00684 | -0.064 | 126.275
4.5 | 0.922 | 0.00713 | -0.065 | 129.311
5 | 0.979 | 0.00738 | -0.066 | 132.616
5.5 | 1.034 | 0.00764 | -0.067 | 135.29
6 | 1.087 | 0.008 | -0.068 | 135.932
6.5 | 1.135 | 0.01072 | -0.068 | 105.937
7 | 1.185 | 0.01131 | -0.069 | 104.741
7.5 | 1.232 | 0.01183 | -0.07 | 104.217
8 | 1.278 | 0.01225 | -0.071 | 104.286
8.5 | 1.32 | 0.01283 | -0.072 | 102.874
9 | 1.358 | 0.01346 | -0.073 | 100.876
9.5 | 1.39 | 0.01409 | -0.074 | 98.673
10 | 1.418 | 0.01484 | -0.074 | 95.578
10.5 | 1.441 | 0.0156 | -0.075 | 92.396
11 | 1.459 | 0.0164 | -0.076 | 88.913
11.5 | 1.465 | 0.0173 | -0.077 | 84.679
12 | 1.465 | 0.0182 | -0.078 | 80.48
12.5 | 1.458 | 0.01936 | -0.079 | 75.28
13 | 1.444 | 0.02062 | -0.079 | 70.032
13.5 | 1.425 | 0.02182 | -0.08 | 65.292
14 | 1.4 | 0.02315 | -0.081 | 60.464
14.5 | 1.368 | 0.02494 | -0.082 | 54.872
15 | 1.333 | 0.02647 | -0.082 | 50.38
15.5 | 1.294 | 0.02824 | -0.083 | 45.827
16 | 1.251 | 0.03055 | -0.084 | 40.97
16.5 | 1.205 | 0.03373 | -0.084 | 35.718

## 98. Re 8M Mach 0.00 (2)
BIGFOIL.COM POLAR EXPORT
NACA66-614 a=0.2
NACA66-614 a=0.2 |  |  |  | Cl Max: | 1.6878 | at alpha= | 20 | deg
XFOIL ncrit=9 |  |  |  | L/D Max: | 168.37 | at alpha= | 3.5 | deg
Re: | 8000000 |  |  | Cd Min: | 0.05981 | at alpha= | 20 | deg
Mach: | 0 |  |  | Cl=0 at alpha= | -3.4541 | deg
|  |  |  | @ Cl=0.1, Cd= | 0.0054176
|  |  |  | @ Cl=0.4, Cd= | 0.0051177
|  |  |  | @ Cl=0.6, Cd= | 0.0040353
alpha (deg) | Cl | Cd | Cm | Cl/Cd
-16.5 | -1.1872 | 0.02991 | -0.0831 | -39.6924
-16 | -1.2209 | 0.02512 | -0.0728 | -48.6027
-15.5 | -1.193 | 0.0237 | -0.0697 | -50.3376
-15 | -1.1673 | 0.02157 | -0.0665 | -54.1168
-14.5 | -1.138 | 0.0194 | -0.0637 | -58.6598
-14 | -1.1018 | 0.01766 | -0.0616 | -62.3896
-13.5 | -1.0636 | 0.01588 | -0.0597 | -66.9773
-13 | -1.0189 | 0.01478 | -0.0586 | -68.9378
-12.5 | -0.9729 | 0.01366 | -0.0576 | -71.2225
-12 | -0.9251 | 0.01269 | -0.0569 | -72.8999
-11.5 | -0.8755 | 0.01188 | -0.0564 | -73.6953
-11 | -0.8252 | 0.01112 | -0.0559 | -74.2086
-10.5 | -0.7741 | 0.01041 | -0.0556 | -74.3612
-10 | -0.7219 | 0.0098 | -0.0554 | -73.6633
-9.5 | -0.6689 | 0.0093 | -0.0553 | -71.9247
-9 | -0.6154 | 0.00883 | -0.0553 | -69.6942
-8.5 | -0.5614 | 0.00844 | -0.0554 | -66.5166
-8 | -0.5085 | 0.00791 | -0.0552 | -64.2857
-7.5 | -0.4547 | 0.00746 | -0.0552 | -60.9517
-7 | -0.4013 | 0.00698 | -0.0552 | -57.4928
-6.5 | -0.3454 | 0.00676 | -0.0556 | -51.0947
-6 | -0.2887 | 0.00661 | -0.0561 | -43.6762
-5.5 | -0.2324 | 0.00642 | -0.0566 | -36.1994
-5 | -0.1762 | 0.00616 | -0.057 | -28.6039
-4.5 | -0.1193 | 0.00597 | -0.0576 | -19.9832
-4 | -0.0624 | 0.00581 | -0.0582 | -10.7401
-3.5 | -0.0053 | 0.00568 | -0.0588 | -0.9331
-3 | 0.0525 | 0.00555 | -0.0596 | 9.4595
-2.5 | 0.1099 | 0.00539 | -0.0603 | 20.3896
-2 | 0.167 | 0.00526 | -0.061 | 31.749
-1.5 | 0.2248 | 0.00514 | -0.0618 | 43.7354
-1 | 0.2824 | 0.00508 | -0.0626 | 55.5906
-0.5 | 0.3397 | 0.00507 | -0.0633 | 67.002
0 | 0.3961 | 0.00511 | -0.064 | 77.5147
0.5 | 0.452 | 0.00522 | -0.0645 | 86.59
1 | 0.5072 | 0.0052 | -0.065 | 97.5385
1.5 | 0.553 | 0.00401 | -0.0643 | 137.9052
2 | 0.6088 | 0.00404 | -0.0649 | 150.6931
3 | 0.72 | 0.00435 | -0.066 | 165.5172
3.5 | 0.7745 | 0.0046 | -0.0664 | 168.3696
4 | 0.8247 | 0.00508 | -0.0661 | 162.3425
4.5 | 0.8707 | 0.00569 | -0.065 | 153.0228
5 | 0.9172 | 0.0062 | -0.0639 | 147.9355
5.5 | 0.9582 | 0.00687 | -0.0619 | 139.476
6 | 0.9922 | 0.00769 | -0.0585 | 129.0247
6.5 | 1.0105 | 0.00857 | -0.0519 | 117.9113
7 | 1.0312 | 0.00944 | -0.0461 | 109.2373
7.5 | 1.0607 | 0.01019 | -0.0422 | 104.0922
8 | 1.0966 | 0.01079 | -0.0396 | 101.6311
8.5 | 1.1332 | 0.01139 | -0.0373 | 99.4908
9 | 1.1681 | 0.01208 | -0.0348 | 96.697
9.5 | 1.2036 | 0.01275 | -0.0325 | 94.4
10 | 1.2361 | 0.01355 | -0.0298 | 91.2251
10.5 | 1.2674 | 0.01423 | -0.0268 | 89.0654
11 | 1.3458 | 0.01531 | -0.0346 | 87.9033
12 | 1.3876 | 0.01741 | -0.0256 | 79.7013
12.5 | 1.4202 | 0.01853 | -0.0238 | 76.6433
13 | 1.4499 | 0.01988 | -0.0219 | 72.9326
13.5 | 1.477 | 0.02144 | -0.0198 | 68.8899
14 | 1.5051 | 0.02299 | -0.0181 | 65.4676
14.5 | 1.5321 | 0.02467 | -0.0163 | 62.1038
15 | 1.5564 | 0.02654 | -0.0144 | 58.6436
15.5 | 1.5784 | 0.02868 | -0.0126 | 55.0349
16 | 1.5976 | 0.03105 | -0.0106 | 51.4525
16.5 | 1.6177 | 0.03346 | -0.009 | 48.3473
17 | 1.6348 | 0.03616 | -0.0074 | 45.2102
17.5 | 1.6487 | 0.03921 | -0.0057 | 42.0479
18 | 1.6592 | 0.04271 | -0.0042 | 38.848
18.5 | 1.6685 | 0.04646 | -0.003 | 35.9126
19 | 1.6774 | 0.05048 | -0.0023 | 33.229
19.5 | 1.6834 | 0.05498 | -0.0018 | 30.6184
20 | 1.6878 | 0.05981 | -0.0018 | 28.2194

## 99. Re 8M Mach 0.10 (1)
BIGFOIL.COM POLAR EXPORT
NACA66-614 a=0.2
NACA66-614 a=0.2 |  |  |  | Cl Max: | 1.461 | at alpha= | 11.5 | deg
JavaFoil+Calcfoil stall+Eppler ext transition |  |  |  | L/D Max: | 135.5 | at alpha= | 6 | deg
Re: | 8000000 |  |  | Cd Min: | 0.00516 | at alpha= | 1.5 | deg
Mach: | 0.1 |  |  | Cl=0 at alpha= | -3.2167 | deg
|  |  |  | @ Cl=0.1, Cd= | 0.0064521
|  |  |  | @ Cl=0.4, Cd= | 0.0067795
|  |  |  | @ Cl=0.6, Cd= | 0.0054435
alpha (deg) | Cl | Cd | Cm | Cl/Cd
-16.5 | -0.387 | 0.12845 | -0.014 | -3.013
-16 | -0.403 | 0.11983 | -0.014 | -3.364
-15.5 | -0.419 | 0.11436 | -0.015 | -3.662
-15 | -0.434 | 0.10886 | -0.015 | -3.986
-14.5 | -0.448 | 0.10439 | -0.015 | -4.293
-14 | -0.461 | 0.09793 | -0.016 | -4.709
-13.5 | -0.473 | 0.09268 | -0.016 | -5.099
-13 | -0.482 | 0.0873 | -0.017 | -5.522
-12.5 | -0.489 | 0.08249 | -0.017 | -5.932
-12 | -0.494 | 0.07808 | -0.017 | -6.325
-11.5 | -0.495 | 0.07436 | -0.018 | -6.661
-11 | -0.493 | 0.06917 | -0.018 | -7.133
-10.5 | -0.488 | 0.06511 | -0.019 | -7.49
-10 | -0.478 | 0.06093 | -0.019 | -7.846
-9.5 | -0.465 | 0.0564 | -0.02 | -8.239
-9 | -0.447 | 0.05281 | -0.021 | -8.462
-8.5 | -0.424 | 0.05028 | -0.021 | -8.437
-8 | -0.399 | 0.04641 | -0.023 | -8.588
-7.5 | -0.369 | 0.04341 | -0.024 | -8.493
-7 | -0.339 | 0.0373 | -0.028 | -9.084
-6.5 | -0.367 | 0.00693 | -0.045 | -52.916
-6 | -0.317 | 0.00674 | -0.046 | -47.039
-5.5 | -0.264 | 0.00658 | -0.047 | -40.201
-5 | -0.209 | 0.00641 | -0.047 | -32.658
-4.5 | -0.152 | 0.00627 | -0.048 | -24.299
-4 | -0.093 | 0.00622 | -0.049 | -15.019
-3.5 | -0.034 | 0.00631 | -0.05 | -5.359
-3 | 0.026 | 0.00644 | -0.051 | 4.094
-2.5 | 0.087 | 0.00645 | -0.052 | 13.496
-2 | 0.148 | 0.00646 | -0.053 | 22.9
-1.5 | 0.209 | 0.0065 | -0.054 | 32.174
-1 | 0.27 | 0.00656 | -0.055 | 41.219
-0.5 | 0.332 | 0.00663 | -0.056 | 50.067
0 | 0.393 | 0.00679 | -0.057 | 57.889
0.5 | 0.453 | 0.0067 | -0.058 | 67.678
1 | 0.513 | 0.00654 | -0.059 | 78.488
1.5 | 0.573 | 0.00516 | -0.06 | 111.144
2 | 0.633 | 0.00579 | -0.061 | 109.194
2.5 | 0.692 | 0.00603 | -0.061 | 114.797
3 | 0.751 | 0.00631 | -0.062 | 119.094
3.5 | 0.81 | 0.00659 | -0.063 | 122.889
4 | 0.868 | 0.00687 | -0.064 | 126.358
4.5 | 0.926 | 0.00716 | -0.065 | 129.316
5 | 0.983 | 0.00743 | -0.066 | 132.296
5.5 | 1.039 | 0.00772 | -0.067 | 134.557
6 | 1.092 | 0.00806 | -0.068 | 135.5
6.5 | 1.14 | 0.01081 | -0.069 | 105.484
7 | 1.19 | 0.01141 | -0.069 | 104.23
7.5 | 1.237 | 0.01193 | -0.07 | 103.742
8 | 1.282 | 0.01238 | -0.071 | 103.581
8.5 | 1.325 | 0.01296 | -0.072 | 102.255
9 | 1.362 | 0.01361 | -0.073 | 100.043
9.5 | 1.393 | 0.01431 | -0.074 | 97.351
10 | 1.42 | 0.01501 | -0.075 | 94.613
10.5 | 1.442 | 0.01581 | -0.076 | 91.199
11 | 1.457 | 0.01664 | -0.077 | 87.572
11.5 | 1.461 | 0.01757 | -0.077 | 83.17
12 | 1.458 | 0.0185 | -0.078 | 78.794
12.5 | 1.447 | 0.0198 | -0.079 | 73.088
13 | 1.429 | 0.021 | -0.08 | 68.072
13.5 | 1.405 | 0.02227 | -0.081 | 63.106
14 | 1.375 | 0.02363 | -0.081 | 58.186
14.5 | 1.338 | 0.02552 | -0.082 | 52.441
15 | 1.297 | 0.0275 | -0.083 | 47.174
15.5 | 1.253 | 0.02908 | -0.083 | 43.092
16 | 1.203 | 0.0323 | -0.084 | 37.232
16.5 | 1.15 | 0.0355 | -0.084 | 32.409

## 100. Re 8M Mach 0.10 (2)
BIGFOIL.COM POLAR EXPORT
NACA66-614 a=0.2
NACA66-614 a=0.2 |  |  |  | Cl Max: | 1.6747 | at alpha= | 20 | deg
XFOIL ncrit=9 |  |  |  | L/D Max: | 168.636 | at alpha= | 3.5 | deg
Re: | 8000000 |  |  | Cd Min: | 0.20213 | at alpha= | -19 | deg
Mach: | 0.1 |  |  | Cl=0 at alpha= | -3.457 | deg
|  |  |  | @ Cl=0.1, Cd= | 0.0054386
|  |  |  | @ Cl=0.4, Cd= | 0.0051225
|  |  |  | @ Cl=0.6, Cd= | 0.0041912
alpha (deg) | Cl | Cd | Cm | Cl/Cd
-19 | -0.4626 | 0.20213 | -0.0126 | -2.2886
-18.5 | -0.4523 | 0.19253 | -0.017 | -2.3492
-16.5 | -0.4557 | 0.14519 | -0.0391 | -3.1386
-16 | -0.4521 | 0.13608 | -0.0442 | -3.3223
-15.5 | -0.4419 | 0.12887 | -0.0485 | -3.429
-14.5 | -1.1076 | 0.02443 | -0.0711 | -45.3377
-14 | -1.0908 | 0.02073 | -0.067 | -52.6194
-13.5 | -1.0615 | 0.01797 | -0.0639 | -59.0707
-13 | -1.0217 | 0.0162 | -0.062 | -63.0679
-12.5 | -0.9782 | 0.01465 | -0.0605 | -66.7713
-12 | -0.9313 | 0.01342 | -0.0593 | -69.3964
-11.5 | -0.8819 | 0.01244 | -0.0585 | -70.8923
-11 | -0.8315 | 0.01155 | -0.0579 | -71.9913
-10.5 | -0.78 | 0.01074 | -0.0573 | -72.6257
-10 | -0.7275 | 0.01005 | -0.0569 | -72.3881
-9.5 | -0.6739 | 0.00949 | -0.0567 | -71.0116
-9 | -0.6201 | 0.00897 | -0.0565 | -69.1304
-8 | -0.5117 | 0.00805 | -0.0563 | -63.5652
-7.5 | -0.4573 | 0.00757 | -0.0562 | -60.4095
-7 | -0.4039 | 0.00704 | -0.056 | -57.3722
-6.5 | -0.3478 | 0.00679 | -0.0563 | -51.2224
-6 | -0.2906 | 0.00663 | -0.0567 | -43.8311
-5.5 | -0.2335 | 0.00646 | -0.0572 | -36.1455
-5 | -0.1771 | 0.00618 | -0.0576 | -28.657
-4.5 | -0.1198 | 0.00599 | -0.0581 | -20
-4 | -0.0625 | 0.00582 | -0.0586 | -10.7388
-3.5 | -0.005 | 0.00569 | -0.0593 | -0.87873
-3 | 0.0532 | 0.00556 | -0.06 | 9.5683
-2.5 | 0.111 | 0.00541 | -0.0607 | 20.5176
-2 | 0.1684 | 0.00527 | -0.0614 | 31.9545
-1.5 | 0.2265 | 0.00515 | -0.0622 | 43.9806
-1 | 0.2844 | 0.00509 | -0.063 | 55.8743
-0.5 | 0.3421 | 0.00507 | -0.0638 | 67.4753
0 | 0.3987 | 0.00512 | -0.0644 | 77.8711
0.5 | 0.4549 | 0.00523 | -0.0649 | 86.979
1 | 0.5105 | 0.00521 | -0.0654 | 97.9846
2 | 0.6124 | 0.00405 | -0.0652 | 151.2099
2.5 | 0.6683 | 0.00421 | -0.0658 | 158.7411
3 | 0.7242 | 0.00437 | -0.0663 | 165.7208
3.5 | 0.7791 | 0.00462 | -0.0667 | 168.6364
4 | 0.8296 | 0.00509 | -0.0664 | 162.9862
4.5 | 0.8755 | 0.00571 | -0.0652 | 153.3275
5 | 0.9219 | 0.00623 | -0.064 | 147.9775
5.5 | 0.9625 | 0.00691 | -0.0618 | 139.2909
6 | 0.9952 | 0.00774 | -0.0581 | 128.5788
6.5 | 1.0098 | 0.00865 | -0.0507 | 116.7399
7.5 | 1.0613 | 0.01032 | -0.0412 | 102.8391
8 | 1.0975 | 0.01094 | -0.0386 | 100.3199
8.5 | 1.1344 | 0.01157 | -0.0363 | 98.0467
9 | 1.1696 | 0.01228 | -0.0337 | 95.2443
9.5 | 1.2049 | 0.01299 | -0.0313 | 92.756
10 | 1.237 | 0.01382 | -0.0285 | 89.508
10.5 | 1.2722 | 0.01454 | -0.0263 | 87.4966
11 | 1.3518 | 0.01568 | -0.0342 | 86.2117
12 | 1.3904 | 0.01785 | -0.0244 | 77.8936
12.5 | 1.4224 | 0.01907 | -0.0225 | 74.5884
13 | 1.452 | 0.02048 | -0.0205 | 70.8984
13.5 | 1.4797 | 0.02209 | -0.0184 | 66.9851
14 | 1.5084 | 0.02367 | -0.0166 | 63.7262
14.5 | 1.5347 | 0.02547 | -0.0147 | 60.2552
15 | 1.5569 | 0.0276 | -0.0127 | 56.4094
15.5 | 1.5775 | 0.02991 | -0.0107 | 52.7416
16 | 1.5977 | 0.03232 | -0.0088 | 49.4338
16.5 | 1.6168 | 0.0349 | -0.0071 | 46.3266
17 | 1.6314 | 0.03788 | -0.0052 | 43.0676
17.5 | 1.6432 | 0.04126 | -0.0035 | 39.8255
18 | 1.6521 | 0.04506 | -0.002 | 36.6644
18.5 | 1.6636 | 0.04878 | -0.0011 | 34.1041
19 | 1.6701 | 0.05325 | -0.0004 | 31.3634
19.5 | 1.6726 | 0.0583 | -0.0001 | 28.6895
20 | 1.6747 | 0.0637 | -0.0003 | 26.2904

## 101. Re 8M Mach 0.25 (1)
BIGFOIL.COM POLAR EXPORT
NACA66-614 a=0.2
NACA66-614 a=0.2 |  |  |  | Cl Max: | 1.437 | at alpha= | 11 | deg
JavaFoil+Calcfoil stall+Eppler ext transition |  |  |  | L/D Max: | 133.283 | at alpha= | 5.5 | deg
Re: | 8000000 |  |  | Cd Min: | 0.00569 | at alpha= | 1.5 | deg
Mach: | 0.25 |  |  | Cl=0 at alpha= | -3.2177 | deg
|  |  |  | @ Cl=0.1, Cd= | 0.0065335
|  |  |  | @ Cl=0.4, Cd= | 0.0068998
|  |  |  | @ Cl=0.6, Cd= | 0.0057392
alpha (deg) | Cl | Cd | Cm | Cl/Cd
-14.5 | -0.067 | 0.11048 | -0.016 | -0.602
-14 | -0.162 | 0.10573 | -0.016 | -1.532
-13.5 | -0.218 | 0.10234 | -0.016 | -2.13
-13 | -0.264 | 0.09406 | -0.017 | -2.802
-12.5 | -0.303 | 0.0909 | -0.017 | -3.332
-12 | -0.337 | 0.08393 | -0.017 | -4.017
-11.5 | -0.366 | 0.07865 | -0.018 | -4.652
-11 | -0.389 | 0.07291 | -0.018 | -5.333
-10.5 | -0.405 | 0.06844 | -0.019 | -5.923
-10 | -0.415 | 0.06415 | -0.019 | -6.472
-9.5 | -0.418 | 0.06001 | -0.02 | -6.966
-9 | -0.414 | 0.05538 | -0.02 | -7.474
-8.5 | -0.403 | 0.05284 | -0.021 | -7.619
-8 | -0.385 | 0.04913 | -0.022 | -7.837
-7.5 | -0.361 | 0.04561 | -0.023 | -7.922
-7 | -0.332 | 0.04245 | -0.024 | -7.827
-6.5 | -0.368 | 0.00705 | -0.046 | -52.268
-6 | -0.321 | 0.00685 | -0.047 | -46.797
-5.5 | -0.269 | 0.00674 | -0.048 | -39.92
-5 | -0.214 | 0.00654 | -0.049 | -32.678
-4.5 | -0.156 | 0.0064 | -0.05 | -24.354
-4 | -0.096 | 0.00624 | -0.051 | -15.344
-3.5 | -0.035 | 0.00645 | -0.052 | -5.373
-3 | 0.027 | 0.00646 | -0.053 | 4.185
-2.5 | 0.089 | 0.00653 | -0.054 | 13.664
-2 | 0.152 | 0.00655 | -0.055 | 23.175
-1.5 | 0.215 | 0.00656 | -0.056 | 32.736
-1 | 0.278 | 0.00662 | -0.056 | 41.938
-0.5 | 0.341 | 0.00675 | -0.057 | 50.522
0 | 0.404 | 0.00691 | -0.058 | 58.429
0.5 | 0.465 | 0.00679 | -0.059 | 68.565
1 | 0.527 | 0.00663 | -0.06 | 79.466
1.5 | 0.588 | 0.00569 | -0.061 | 103.313
2 | 0.649 | 0.00594 | -0.062 | 109.29
2.5 | 0.71 | 0.00617 | -0.063 | 114.957
3 | 0.77 | 0.00648 | -0.064 | 118.886
3.5 | 0.83 | 0.0068 | -0.065 | 122.098
4 | 0.89 | 0.0071 | -0.066 | 125.297
4.5 | 0.95 | 0.0074 | -0.067 | 128.358
5 | 1.008 | 0.0077 | -0.068 | 130.822
5.5 | 1.064 | 0.00799 | -0.069 | 133.283
6 | 1.119 | 0.0084 | -0.07 | 133.227
6.5 | 1.167 | 0.01143 | -0.07 | 102.039
7 | 1.216 | 0.01197 | -0.071 | 101.591
7.5 | 1.263 | 0.01247 | -0.072 | 101.297
8 | 1.307 | 0.01305 | -0.073 | 100.129
8.5 | 1.347 | 0.01375 | -0.074 | 97.965
9 | 1.38 | 0.01448 | -0.075 | 95.284
9.5 | 1.406 | 0.0153 | -0.076 | 91.857
10 | 1.424 | 0.01614 | -0.077 | 88.227
10.5 | 1.435 | 0.01708 | -0.078 | 84.024
11 | 1.437 | 0.0181 | -0.078 | 79.402
11.5 | 1.422 | 0.0192 | -0.079 | 74.037
12 | 1.394 | 0.0206 | -0.08 | 67.669
12.5 | 1.354 | 0.02223 | -0.081 | 60.891
13 | 1.302 | 0.02384 | -0.082 | 54.618
13.5 | 1.239 | 0.02577 | -0.082 | 48.053
14 | 1.164 | 0.02813 | -0.083 | 41.363
14.5 | 1.079 | 0.03091 | -0.083 | 34.889
15 | 0.969 | 0.04071 | -0.082 | 23.791
15.5 | 0.786 | 0.09479 | -0.064 | 8.295
16 | 0.674 | 0.12357 | -0.047 | 5.458

## 102. Re 8M Mach 0.25 (2)
BIGFOIL.COM POLAR EXPORT
NACA66-614 a=0.2
NACA66-614 a=0.2 |  |  |  | Cl Max: | 1.6201 | at alpha= | 18 | deg
XFOIL ncrit=9 |  |  |  | L/D Max: | 169.937 | at alpha= | 3.5 | deg
Re: | 8000000 |  |  | Cd Min: | 0.15639 | at alpha= | -15.5 | deg
Mach: | 0.25 |  |  | Cl=0 at alpha= | -3.4726 | deg
|  |  |  | @ Cl=0.1, Cd= | 0.0055091
|  |  |  | @ Cl=0.4, Cd= | 0.0051641
|  |  |  | @ Cl=0.6, Cd= | 0.004126
alpha (deg) | Cl | Cd | Cm | Cl/Cd
-15.5 | -0.3487 | 0.15639 | -0.0411 | -2.2297
-15 | -0.382 | 0.13541 | -0.049 | -2.8211
-14.5 | -0.3708 | 0.128 | -0.0533 | -2.8969
-14 | -0.3912 | 0.11367 | -0.0606 | -3.4415
-13.5 | -0.3907 | 0.10478 | -0.0656 | -3.7288
-13 | -0.412 | 0.09246 | -0.0724 | -4.456
-12.5 | -0.4327 | 0.0811 | -0.0792 | -5.3354
-12 | -0.4793 | 0.06627 | -0.0909 | -7.2325
-11.5 | -0.5404 | 0.05588 | -0.0941 | -9.6707
-11 | -0.6071 | 0.04772 | -0.0867 | -12.7221
-10.5 | -0.8007 | 0.01509 | -0.0688 | -53.0616
-10 | -0.7545 | 0.01262 | -0.0666 | -59.7861
-9.5 | -0.7007 | 0.01127 | -0.0652 | -62.1739
-9 | -0.645 | 0.01021 | -0.064 | -63.1734
-8.5 | -0.5882 | 0.0094 | -0.0631 | -62.5745
-8 | -0.5308 | 0.00875 | -0.0624 | -60.6629
-7.5 | -0.4729 | 0.00819 | -0.0618 | -57.7411
-7 | -0.4162 | 0.00759 | -0.0612 | -54.8353
-6.5 | -0.3603 | 0.007 | -0.0605 | -51.4714
-6 | -0.301 | 0.00677 | -0.0605 | -44.4609
-5.5 | -0.2406 | 0.00661 | -0.0608 | -36.3994
-5 | -0.1817 | 0.00633 | -0.0609 | -28.7046
-4.5 | -0.1223 | 0.0061 | -0.0611 | -20.0492
-4 | -0.0629 | 0.00592 | -0.0615 | -10.625
-3.5 | -0.0033 | 0.00576 | -0.0619 | -0.57292
-3 | 0.0569 | 0.00561 | -0.0626 | 10.1426
-2.5 | 0.1167 | 0.00547 | -0.0632 | 21.3346
-2 | 0.1759 | 0.0053 | -0.0638 | 33.1887
-1.5 | 0.2359 | 0.00518 | -0.0645 | 45.5405
-1 | 0.2957 | 0.00511 | -0.0653 | 57.8669
-0.5 | 0.3551 | 0.00511 | -0.066 | 69.4912
0 | 0.4132 | 0.00518 | -0.0666 | 79.7683
0.5 | 0.4709 | 0.0053 | -0.0671 | 88.8491
1 | 0.5283 | 0.0053 | -0.0676 | 99.6792
1.5 | 0.5753 | 0.0041 | -0.0667 | 140.3171
2 | 0.6323 | 0.00416 | -0.0671 | 151.9952
2.5 | 0.6903 | 0.00429 | -0.0677 | 160.9091
3 | 0.7472 | 0.0045 | -0.0681 | 166.0444
3.5 | 0.8038 | 0.00473 | -0.0684 | 169.9366
4 | 0.8558 | 0.00517 | -0.0678 | 165.5319
4.5 | 0.902 | 0.00579 | -0.0662 | 155.7858
5 | 0.9467 | 0.00637 | -0.0643 | 148.6185
5.5 | 0.9847 | 0.00708 | -0.061 | 139.0819
6 | 1.0002 | 0.00796 | -0.0533 | 125.6533
6.5 | 1.0115 | 0.00913 | -0.0453 | 110.7886
7 | 1.0323 | 0.0103 | -0.0396 | 100.2233
7.5 | 1.0645 | 0.01118 | -0.0359 | 95.2147
8 | 1.1016 | 0.01192 | -0.0332 | 92.4161
8.5 | 1.1391 | 0.01269 | -0.0306 | 89.7636
9 | 1.176 | 0.01351 | -0.028 | 87.0466
9.5 | 1.2108 | 0.01442 | -0.0251 | 83.9667
10 | 1.243 | 0.01539 | -0.0219 | 80.7667
10.5 | 1.3007 | 0.01643 | -0.0241 | 79.1662
12 | 1.4061 | 0.02052 | -0.0181 | 68.5234
12.5 | 1.4373 | 0.02217 | -0.0158 | 64.8309
13 | 1.4652 | 0.02412 | -0.0134 | 60.7463
13.5 | 1.4939 | 0.02605 | -0.0112 | 57.3474
14 | 1.5192 | 0.02828 | -0.0087 | 53.7199
14.5 | 1.5414 | 0.03075 | -0.0062 | 50.1268
15 | 1.5603 | 0.03354 | -0.0036 | 46.5206
15.5 | 1.5784 | 0.03651 | -0.0012 | 43.232
16 | 1.5901 | 0.04005 | 0.0013 | 39.7029
16.5 | 1.5999 | 0.04398 | 0.0035 | 36.3779
17 | 1.6093 | 0.04818 | 0.0052 | 33.4018
17.5 | 1.6173 | 0.05278 | 0.0063 | 30.6423
18 | 1.6201 | 0.0582 | 0.007 | 27.8368
18.5 | 1.6162 | 0.06461 | 0.0071 | 25.0147
19 | 1.6083 | 0.07185 | 0.0064 | 22.3841
19.5 | 1.6007 | 0.07944 | 0.0049 | 20.1498
20 | 1.593 | 0.08742 | 0.0027 | 18.2224

## 103. Re 8M Mach 0.50 (1)
BIGFOIL.COM POLAR EXPORT
NACA66-614 a=0.2
NACA66-614 a=0.2 |  |  |  | Cl Max: | 1.367 | at alpha= | 8 | deg
JavaFoil+Calcfoil stall+Eppler ext transition |  |  |  | L/D Max: | 123.589 | at alpha= | 5.5 | deg
Re: | 8000000 |  |  | Cd Min: | 0.0063 | at alpha= | 1.5 | deg
Mach: | 0.5 |  |  | Cl=0 at alpha= | -3.2206 | deg
|  |  |  | @ Cl=0.1, Cd= | 0.0069201
|  |  |  | @ Cl=0.4, Cd= | 0.0070969
|  |  |  | @ Cl=0.6, Cd= | 0.0073094
alpha (deg) | Cl | Cd | Cm | Cl/Cd
-20 | -0.936 | 0.15264 | -0.016 | -6.131
-19.5 | -0.907 | 0.1474 | -0.016 | -6.155
-19 | -0.88 | 0.14318 | -0.017 | -6.146
-18.5 | -0.853 | 0.13844 | -0.017 | -6.159
-18 | -0.825 | 0.13369 | -0.018 | -6.173
-17.5 | -0.798 | 0.12791 | -0.018 | -6.24
-17 | -0.77 | 0.12331 | -0.018 | -6.244
-16.5 | -0.742 | 0.11578 | -0.018 | -6.409
-16 | -0.714 | 0.11142 | -0.019 | -6.412
-15.5 | -0.688 | 0.10272 | -0.02 | -6.693
-15 | -0.66 | 0.09644 | -0.02 | -6.845
-14.5 | -0.633 | 0.09074 | -0.021 | -6.973
-14 | -0.602 | 0.101 | -0.02 | -5.964
-13.5 | -0.574 | 0.09469 | -0.02 | -6.065
-13 | -0.547 | 0.08564 | -0.02 | -6.385
-12.5 | -0.519 | 0.08018 | -0.021 | -6.475
-12 | -0.492 | 0.07338 | -0.022 | -6.705
-11.5 | -0.465 | 0.06851 | -0.023 | -6.783
-11 | -0.437 | 0.06444 | -0.024 | -6.783
-10.5 | -0.414 | 0.05563 | -0.027 | -7.433
-10 | -0.463 | 0.00989 | -0.044 | -46.868
-9.5 | -0.351 | 0.06725 | -0.022 | -5.213
-9 | -0.323 | 0.05944 | -0.022 | -5.429
-8.5 | -0.295 | 0.05442 | -0.023 | -5.418
-8 | -0.267 | 0.04969 | -0.024 | -5.374
-7.5 | -0.239 | 0.04595 | -0.025 | -5.209
-7 | -0.212 | 0.04281 | -0.026 | -4.946
-6.5 | -0.183 | 0.04637 | -0.024 | -3.943
-6 | -0.155 | 0.0438 | -0.024 | -3.538
-5.5 | -0.209 | 0.03998 | -0.025 | -5.232
-5 | -0.18 | 0.03423 | -0.029 | -5.266
-4.5 | -0.168 | 0.00683 | -0.056 | -24.622
-4 | -0.105 | 0.00672 | -0.057 | -15.569
-3.5 | -0.038 | 0.00683 | -0.058 | -5.592
-3 | 0.03 | 0.00684 | -0.059 | 4.373
-2.5 | 0.099 | 0.00692 | -0.06 | 14.332
-2 | 0.169 | 0.00693 | -0.061 | 24.387
-1.5 | 0.239 | 0.00702 | -0.062 | 34.107
-1 | 0.31 | 0.00647 | -0.063 | 47.939
-0.5 | 0.381 | 0.00706 | -0.064 | 53.888
0 | 0.448 | 0.00719 | -0.065 | 62.232
0.5 | 0.516 | 0.00742 | -0.066 | 69.566
1 | 0.584 | 0.00762 | -0.067 | 76.649
1.5 | 0.652 | 0.0063 | -0.068 | 103.429
2 | 0.72 | 0.00665 | -0.069 | 108.19
2.5 | 0.787 | 0.00699 | -0.07 | 112.551
3 | 0.853 | 0.00738 | -0.071 | 115.681
3.5 | 0.92 | 0.0078 | -0.072 | 117.854
4 | 0.986 | 0.00822 | -0.073 | 119.924
4.5 | 1.051 | 0.00861 | -0.074 | 122.095
5 | 1.114 | 0.00903 | -0.075 | 123.391
5.5 | 1.174 | 0.0095 | -0.076 | 123.589
6 | 1.225 | 0.01319 | -0.077 | 92.906
6.5 | 1.275 | 0.01402 | -0.078 | 90.958
7 | 1.318 | 0.01488 | -0.079 | 88.529
7.5 | 1.35 | 0.01586 | -0.08 | 85.111
8 | 1.367 | 0.01711 | -0.081 | 79.923
8.5 | 1.36 | 0.01851 | -0.082 | 73.481
9 | 1.278 | 0.02016 | -0.083 | 63.375
9.5 | 0.832 | 0.02252 | -0.084 | 36.933
10 | 0.86 | 0.02452 | -0.084 | 35.089
10.5 | 0.89 | 0.02614 | -0.085 | 34.064
11 | 0.922 | 0.02615 | -0.086 | 35.275
11.5 | 0.949 | 0.02957 | -0.087 | 32.086
12 | 0.829 | 0.08718 | -0.047 | 9.51
12.5 | 1.009 | 0.03159 | -0.089 | 31.947
13 | 1.034 | 0.03546 | -0.09 | 29.174

## 104. Re 8M Mach 0.50 (2)
BIGFOIL.COM POLAR EXPORT
NACA66-614 a=0.2
NACA66-614 a=0.2 |  |  |  | Cl Max: | 1.4101 | at alpha= | 12 | deg
XFOIL ncrit=9 |  |  |  | L/D Max: | 168.302 | at alpha= | 3.5 | deg
Re: | 8000000 |  |  | Cd Min: | 0.24007 | at alpha= | -20 | deg
Mach: | 0.5 |  |  | Cl=0 at alpha= | -3.5736 | deg
|  |  |  | @ Cl=0.1, Cd= | 0.0059593
|  |  |  | @ Cl=0.4, Cd= | 0.0052756
|  |  |  | @ Cl=0.6, Cd= | 0.0056942
alpha (deg) | Cl | Cd | Cm | Cl/Cd
-20 | -0.5255 | 0.24007 | -0.0007 | -2.1889
-19.5 | -0.5034 | 0.23183 | -0.0057 | -2.1714
-18.5 | -0.4565 | 0.21805 | -0.0155 | -2.0936
-18 | -0.4338 | 0.21053 | -0.0203 | -2.0605
-17.5 | -0.4112 | 0.20313 | -0.025 | -2.0243
-16.5 | -0.3724 | 0.18507 | -0.0344 | -2.0122
-16 | -0.3512 | 0.17755 | -0.0391 | -1.978
-15 | -0.3108 | 0.16195 | -0.0482 | -1.9191
-14.5 | -0.2894 | 0.15471 | -0.0527 | -1.8706
-14 | -0.2696 | 0.14709 | -0.057 | -1.8329
-13.5 | -0.2539 | 0.1387 | -0.0616 | -1.8306
-13 | -0.2374 | 0.13075 | -0.0659 | -1.8157
-12.5 | -0.2253 | 0.12215 | -0.0705 | -1.8445
-12 | -0.2152 | 0.11346 | -0.0751 | -1.8967
-11.5 | -0.2071 | 0.10477 | -0.0798 | -1.9767
-11 | -0.1965 | 0.09705 | -0.0841 | -2.0247
-10.5 | -0.1851 | 0.0899 | -0.0881 | -2.059
-10 | -0.1963 | 0.07949 | -0.0937 | -2.4695
-9.5 | -0.1908 | 0.07236 | -0.0978 | -2.6368
-9 | -0.2036 | 0.06304 | -0.1042 | -3.2297
-8.5 | -0.2286 | 0.05447 | -0.1099 | -4.1968
-8 | -0.2671 | 0.04834 | -0.1062 | -5.5254
-7.5 | -0.2863 | 0.04172 | -0.1024 | -6.8624
-7 | -0.3003 | 0.03369 | -0.0974 | -8.9136
-6.5 | -0.3007 | 0.02558 | -0.0915 | -11.7553
-6 | -0.3035 | 0.01516 | -0.0845 | -20.0198
-5.5 | -0.2716 | 0.00768 | -0.0802 | -35.3646
-5 | -0.199 | 0.00729 | -0.0785 | -27.2977
-4.5 | -0.1266 | 0.00708 | -0.0774 | -17.8814
-4 | -0.0585 | 0.00666 | -0.0762 | -8.7838
-3.5 | 0.0101 | 0.00632 | -0.0756 | 1.5981
-3 | 0.0784 | 0.00605 | -0.0753 | 12.9587
-2.5 | 0.1451 | 0.00577 | -0.075 | 25.1473
-2 | 0.2132 | 0.00556 | -0.0752 | 38.3453
-1.5 | 0.2802 | 0.00536 | -0.0754 | 52.2761
-1 | 0.3481 | 0.00526 | -0.0759 | 66.1787
-0.5 | 0.4146 | 0.00528 | -0.0764 | 78.5227
0 | 0.4787 | 0.00546 | -0.0765 | 87.674
0.5 | 0.5433 | 0.00557 | -0.0767 | 97.5404
1 | 0.6072 | 0.00571 | -0.0768 | 106.3398
2 | 0.719 | 0.00457 | -0.0747 | 157.3304
2.5 | 0.7809 | 0.0048 | -0.0743 | 162.6875
3 | 0.8432 | 0.00504 | -0.0739 | 167.3016
3.5 | 0.9021 | 0.00536 | -0.0727 | 168.3022
4 | 0.9546 | 0.00579 | -0.0702 | 164.8705
4.5 | 0.9902 | 0.00627 | -0.0642 | 157.9266
5 | 1.014 | 0.0071 | -0.0564 | 142.8169
5.5 | 1.0289 | 0.00844 | -0.0478 | 121.9076
6 | 1.0429 | 0.0101 | -0.0397 | 103.2574
6.5 | 1.0473 | 0.01231 | -0.0308 | 85.0772
7 | 1.0533 | 0.01471 | -0.0227 | 71.6044
7.5 | 1.0831 | 0.01637 | -0.0178 | 66.1637
8 | 1.1237 | 0.01772 | -0.0143 | 63.4142
8.5 | 1.1629 | 0.0192 | -0.0107 | 60.5677
9 | 1.2032 | 0.02073 | -0.0071 | 58.0415
9.5 | 1.2379 | 0.02252 | -0.0028 | 54.9689
10 | 1.2871 | 0.02459 | -0.0016 | 52.3424
10.5 | 1.3722 | 0.02782 | -0.0081 | 49.3242
11.5 | 1.4028 | 0.03415 | 0.0038 | 41.0776
12 | 1.4101 | 0.03867 | 0.0087 | 36.465
12.5 | 1.397 | 0.04475 | 0.0138 | 31.2179
13 | 1.3744 | 0.05205 | 0.0176 | 26.4054
13.5 | 1.3411 | 0.061 | 0.0196 | 21.9852
14 | 1.3058 | 0.07106 | 0.0196 | 18.376
14.5 | 1.2742 | 0.0818 | 0.0177 | 15.577
15 | 1.2428 | 0.09358 | 0.0137 | 13.2806
15.5 | 1.214 | 0.1061 | 0.0081 | 11.442
16 | 1.1849 | 0.11941 | 0.001 | 9.923
16.5 | 1.1579 | 0.1332 | -0.0072 | 8.6929
17 | 1.1334 | 0.14722 | -0.0161 | 7.6987

## 105. Re 10M Mach 0.00 (1)
BIGFOIL.COM POLAR EXPORT
NACA66-614 a=0.2
NACA66-614 a=0.2 |  |  |  | Cl Max: | 1.467 | at alpha= | 11.5 | deg
JavaFoil+Calcfoil stall+Eppler ext transition |  |  |  | L/D Max: | 138.789 | at alpha= | 6 | deg
Re: | 10000000 |  |  | Cd Min: | 0.00495 | at alpha= | 2 | deg
Mach: | 0 |  |  | Cl=0 at alpha= | -3.2167 | deg
|  |  |  | @ Cl=0.1, Cd= | 0.0063643
|  |  |  | @ Cl=0.4, Cd= | 0.0067295
|  |  |  | @ Cl=0.6, Cd= | 0.0050314
alpha (deg) | Cl | Cd | Cm | Cl/Cd
-17 | -0.417 | 0.12884 | -0.014 | -3.234
-16.5 | -0.431 | 0.12355 | -0.014 | -3.486
-16 | -0.444 | 0.11843 | -0.015 | -3.752
-15.5 | -0.457 | 0.11173 | -0.015 | -4.092
-15 | -0.47 | 0.1064 | -0.015 | -4.413
-14.5 | -0.481 | 0.10155 | -0.015 | -4.735
-14 | -0.491 | 0.09499 | -0.016 | -5.167
-13.5 | -0.499 | 0.08974 | -0.016 | -5.563
-13 | -0.506 | 0.08628 | -0.017 | -5.861
-12.5 | -0.51 | 0.08166 | -0.017 | -6.243
-12 | -0.511 | 0.07625 | -0.018 | -6.707
-11.5 | -0.51 | 0.07224 | -0.018 | -7.059
-11 | -0.505 | 0.06792 | -0.019 | -7.442
-10.5 | -0.497 | 0.0639 | -0.019 | -7.785
-10 | -0.486 | 0.05949 | -0.02 | -8.164
-9.5 | -0.47 | 0.05553 | -0.021 | -8.472
-9 | -0.451 | 0.05186 | -0.022 | -8.695
-8.5 | -0.427 | 0.04957 | -0.022 | -8.61
-8 | -0.401 | 0.04501 | -0.024 | -8.91
-7.5 | -0.371 | 0.04154 | -0.025 | -8.931
-7 | -0.412 | 0.00708 | -0.044 | -58.219
-6.5 | -0.366 | 0.00671 | -0.045 | -54.504
-6 | -0.316 | 0.00646 | -0.045 | -48.939
-5.5 | -0.264 | 0.00636 | -0.046 | -41.468
-5 | -0.209 | 0.00628 | -0.047 | -33.201
-4.5 | -0.152 | 0.00637 | -0.048 | -23.811
-4 | -0.093 | 0.00636 | -0.049 | -14.626
-3.5 | -0.034 | 0.00636 | -0.05 | -5.295
-3 | 0.026 | 0.00641 | -0.051 | 4.095
-2.5 | 0.087 | 0.00636 | -0.052 | 13.605
-2 | 0.147 | 0.00638 | -0.053 | 23.069
-1.5 | 0.208 | 0.00641 | -0.054 | 32.462
-1 | 0.269 | 0.00653 | -0.055 | 41.168
-0.5 | 0.33 | 0.0066 | -0.056 | 50.02
0 | 0.391 | 0.00671 | -0.057 | 58.282
0.5 | 0.451 | 0.00684 | -0.058 | 66.037
1 | 0.511 | 0.00676 | -0.058 | 75.589
1.5 | 0.571 | 0.00511 | -0.059 | 111.689
2 | 0.63 | 0.00495 | -0.06 | 127.261
2.5 | 0.689 | 0.00596 | -0.061 | 115.667
3 | 0.748 | 0.00624 | -0.062 | 119.863
3.5 | 0.806 | 0.00648 | -0.063 | 124.427
4 | 0.865 | 0.00672 | -0.064 | 128.614
4.5 | 0.923 | 0.00696 | -0.065 | 132.555
5 | 0.98 | 0.00719 | -0.066 | 136.142
5.5 | 1.035 | 0.00752 | -0.067 | 137.569
6 | 1.088 | 0.00784 | -0.068 | 138.789
6.5 | 1.137 | 0.01044 | -0.068 | 108.872
7 | 1.186 | 0.0109 | -0.069 | 108.851
7.5 | 1.234 | 0.01137 | -0.07 | 108.487
8 | 1.279 | 0.01179 | -0.071 | 108.482
8.5 | 1.322 | 0.01234 | -0.072 | 107.13
9 | 1.36 | 0.01293 | -0.073 | 105.129
9.5 | 1.392 | 0.01358 | -0.074 | 102.473
10 | 1.42 | 0.01429 | -0.075 | 99.354
10.5 | 1.443 | 0.01497 | -0.075 | 96.39
11 | 1.461 | 0.01574 | -0.076 | 92.795
11.5 | 1.467 | 0.01661 | -0.077 | 88.315
12 | 1.467 | 0.01753 | -0.078 | 83.665
12.5 | 1.46 | 0.01867 | -0.079 | 78.17
13 | 1.446 | 0.01976 | -0.08 | 73.184
13.5 | 1.427 | 0.0209 | -0.08 | 68.269
14 | 1.401 | 0.02215 | -0.081 | 63.26
14.5 | 1.37 | 0.02388 | -0.082 | 57.398
15 | 1.335 | 0.02557 | -0.083 | 52.196
15.5 | 1.297 | 0.02703 | -0.083 | 47.965
16 | 1.253 | 0.02967 | -0.084 | 42.213
16.5 | 1.207 | 0.03219 | -0.084 | 37.492

## 106. Re 10M Mach 0.00 (2)
BIGFOIL.COM POLAR EXPORT
NACA66-614 a=0.2
NACA66-614 a=0.2 |  |  |  | Cl Max: | 1.7103 | at alpha= | 20 | deg
XFOIL ncrit=9 |  |  |  | L/D Max: | 167.852 | at alpha= | 3.5 | deg
Re: | 10000000 |  |  | Cd Min: | 0.05722 | at alpha= | 20 | deg
Mach: | 0 |  |  | Cl=0 at alpha= | -3.4411 | deg
|  |  |  | @ Cl=0.1, Cd= | 0.0052049
|  |  |  | @ Cl=0.4, Cd= | 0.0051267
|  |  |  | @ Cl=0.6, Cd= | 0.0042361
alpha (deg) | Cl | Cd | Cm | Cl/Cd
-18 | -1.2752 | 0.03139 | -0.0903 | -40.6244
-17.5 | -1.2998 | 0.02703 | -0.0836 | -48.0873
-17 | -1.2853 | 0.02554 | -0.0792 | -50.325
-16.5 | -1.2848 | 0.02332 | -0.0722 | -55.0943
-16 | -1.2668 | 0.02122 | -0.0677 | -59.6984
-15.5 | -1.2313 | 0.02011 | -0.0654 | -61.2282
-15 | -1.1959 | 0.0187 | -0.0632 | -63.9519
-14.5 | -1.1559 | 0.01755 | -0.0615 | -65.8632
-14 | -1.1151 | 0.01627 | -0.0599 | -68.5372
-13.5 | -1.0711 | 0.01521 | -0.0587 | -70.4208
-13 | -1.024 | 0.01439 | -0.0579 | -71.1605
-12.5 | -0.9784 | 0.01321 | -0.0569 | -74.0651
-12 | -0.9303 | 0.01225 | -0.0561 | -75.9429
-11.5 | -0.8804 | 0.01147 | -0.0556 | -76.7568
-11 | -0.8296 | 0.01073 | -0.0552 | -77.3159
-10.5 | -0.7782 | 0.01003 | -0.0549 | -77.5872
-10 | -0.7261 | 0.00941 | -0.0547 | -77.1626
-9.5 | -0.6729 | 0.00892 | -0.0546 | -75.4372
-9 | -0.6196 | 0.00845 | -0.0546 | -73.3254
-8.5 | -0.5654 | 0.00805 | -0.0547 | -70.236
-8 | -0.511 | 0.00765 | -0.0548 | -66.7974
-7.5 | -0.4571 | 0.00722 | -0.0548 | -63.3102
-7 | -0.404 | 0.00672 | -0.0547 | -60.119
-6.5 | -0.3485 | 0.00646 | -0.055 | -53.9474
-6 | -0.2918 | 0.00627 | -0.0555 | -46.5391
-5.5 | -0.2346 | 0.00611 | -0.0561 | -38.3961
-5 | -0.178 | 0.00591 | -0.0567 | -30.1184
-4.5 | -0.1214 | 0.00572 | -0.0572 | -21.2238
-4 | -0.0643 | 0.00555 | -0.0578 | -11.5856
-3.5 | -0.0068 | 0.00539 | -0.0585 | -1.2616
-3 | 0.0509 | 0.00529 | -0.0593 | 9.6219
-2.5 | 0.1086 | 0.00519 | -0.0601 | 20.9249
-2 | 0.1662 | 0.00506 | -0.0608 | 32.8458
-1.5 | 0.2238 | 0.00497 | -0.0616 | 45.0302
-1 | 0.281 | 0.00496 | -0.0623 | 56.6532
-0.5 | 0.3376 | 0.00504 | -0.063 | 66.9841
0 | 0.3937 | 0.00512 | -0.0636 | 76.8945
0.5 | 0.4504 | 0.00518 | -0.0643 | 86.9498
1 | 0.5061 | 0.00521 | -0.0648 | 97.1401
1.5 | 0.561 | 0.0051 | -0.0653 | 110
2 | 0.6084 | 0.00405 | -0.0648 | 150.2222
2.5 | 0.6644 | 0.00415 | -0.0655 | 160.0964
3 | 0.7196 | 0.00434 | -0.066 | 165.8065
3.5 | 0.7738 | 0.00461 | -0.0664 | 167.8525
4 | 0.8228 | 0.00513 | -0.0658 | 160.3899
4.5 | 0.8702 | 0.00568 | -0.0649 | 153.2042
5 | 0.9164 | 0.00621 | -0.0638 | 147.5684
5.5 | 0.9548 | 0.00699 | -0.0613 | 136.5951
6 | 0.9905 | 0.00775 | -0.0582 | 127.8065
6.5 | 1.0148 | 0.0085 | -0.0528 | 119.3882
7 | 1.0378 | 0.00924 | -0.0473 | 112.316
7.5 | 1.0729 | 0.00979 | -0.0443 | 109.5914
8 | 1.1094 | 0.01033 | -0.0418 | 107.3959
8.5 | 1.1457 | 0.01092 | -0.0393 | 104.9176
9 | 1.1826 | 0.01153 | -0.0371 | 102.5672
9.5 | 1.2173 | 0.01223 | -0.0346 | 99.5339
10 | 1.2518 | 0.01294 | -0.0322 | 96.7388
10.5 | 1.2855 | 0.01368 | -0.0298 | 93.9693
11 | 1.3188 | 0.01448 | -0.0275 | 91.0773
11.5 | 1.3982 | 0.01558 | -0.0356 | 89.7433
12.5 | 1.4374 | 0.01765 | -0.026 | 81.4391
13 | 1.4672 | 0.01901 | -0.0241 | 77.1804
13.5 | 1.4989 | 0.02033 | -0.0226 | 73.7285
14 | 1.5288 | 0.02181 | -0.0211 | 70.0963
14.5 | 1.5583 | 0.02346 | -0.0198 | 66.4237
15 | 1.5813 | 0.02551 | -0.0179 | 61.9875
15.5 | 1.6068 | 0.0275 | -0.0165 | 58.4291
16 | 1.63 | 0.02964 | -0.0149 | 54.9933
16.5 | 1.6493 | 0.03198 | -0.013 | 51.5729
17 | 1.6636 | 0.03474 | -0.0108 | 47.8872
17.5 | 1.674 | 0.03768 | -0.0083 | 44.4268
18 | 1.6848 | 0.04075 | -0.0062 | 41.3448
18.5 | 1.695 | 0.04417 | -0.0046 | 38.3745
19 | 1.7022 | 0.04803 | -0.0032 | 35.4403
19.5 | 1.7059 | 0.05252 | -0.0023 | 32.481
20 | 1.7103 | 0.05722 | -0.002 | 29.8899

## 107. Re 10M Mach 0.10 (1)
BIGFOIL.COM POLAR EXPORT
NACA66-614 a=0.2
NACA66-614 a=0.2 |  |  |  | Cl Max: | 1.463 | at alpha= | 11.5 | deg
JavaFoil+Calcfoil stall+Eppler ext transition |  |  |  | L/D Max: | 138.444 | at alpha= | 6 | deg
Re: | 10000000 |  |  | Cd Min: | 0.00514 | at alpha= | 1.5 | deg
Mach: | 0.1 |  |  | Cl=0 at alpha= | -3.2167 | deg
|  |  |  | @ Cl=0.1, Cd= | 0.0064121
|  |  |  | @ Cl=0.4, Cd= | 0.0067018
|  |  |  | @ Cl=0.6, Cd= | 0.0054145
alpha (deg) | Cl | Cd | Cm | Cl/Cd
-16.5 | -0.387 | 0.12704 | -0.014 | -3.048
-16 | -0.403 | 0.11856 | -0.014 | -3.401
-15.5 | -0.419 | 0.11419 | -0.015 | -3.668
-15 | -0.434 | 0.1084 | -0.015 | -4.003
-14.5 | -0.448 | 0.1032 | -0.015 | -4.343
-14 | -0.461 | 0.09734 | -0.016 | -4.739
-13.5 | -0.473 | 0.09058 | -0.016 | -5.218
-13 | -0.482 | 0.08675 | -0.017 | -5.559
-12.5 | -0.489 | 0.08193 | -0.017 | -5.974
-12 | -0.494 | 0.07756 | -0.018 | -6.369
-11.5 | -0.495 | 0.07282 | -0.018 | -6.804
-11 | -0.494 | 0.06875 | -0.018 | -7.178
-10.5 | -0.488 | 0.06418 | -0.019 | -7.602
-10 | -0.478 | 0.06043 | -0.02 | -7.916
-9.5 | -0.465 | 0.05623 | -0.02 | -8.264
-9 | -0.447 | 0.05234 | -0.021 | -8.543
-8.5 | -0.424 | 0.0498 | -0.022 | -8.523
-8 | -0.399 | 0.04562 | -0.023 | -8.751
-7.5 | -0.37 | 0.04231 | -0.025 | -8.738
-7 | -0.413 | 0.00712 | -0.044 | -57.972
-6.5 | -0.367 | 0.00672 | -0.045 | -54.545
-6 | -0.317 | 0.00653 | -0.046 | -48.542
-5.5 | -0.264 | 0.00642 | -0.047 | -41.191
-5 | -0.209 | 0.0063 | -0.047 | -33.246
-4.5 | -0.152 | 0.00641 | -0.048 | -23.759
-4 | -0.093 | 0.00643 | -0.049 | -14.542
-3.5 | -0.034 | 0.00638 | -0.05 | -5.302
-3 | 0.026 | 0.00637 | -0.051 | 4.136
-2.5 | 0.087 | 0.00641 | -0.052 | 13.578
-2 | 0.148 | 0.00642 | -0.053 | 23.043
-1.5 | 0.209 | 0.00649 | -0.054 | 32.209
-1 | 0.27 | 0.00656 | -0.055 | 41.219
-0.5 | 0.332 | 0.00657 | -0.056 | 50.454
0 | 0.393 | 0.00668 | -0.057 | 58.782
0.5 | 0.454 | 0.00687 | -0.058 | 66.038
1 | 0.513 | 0.00678 | -0.059 | 75.691
1.5 | 0.573 | 0.00514 | -0.06 | 111.58
2 | 0.633 | 0.00575 | -0.061 | 110.031
2.5 | 0.692 | 0.006 | -0.062 | 115.435
3 | 0.751 | 0.00626 | -0.062 | 120.028
3.5 | 0.81 | 0.00653 | -0.063 | 124.013
4 | 0.869 | 0.00675 | -0.064 | 128.694
4.5 | 0.927 | 0.00701 | -0.065 | 132.264
5 | 0.984 | 0.00724 | -0.066 | 135.952
5.5 | 1.039 | 0.00756 | -0.067 | 137.439
6 | 1.093 | 0.0079 | -0.068 | 138.444
6.5 | 1.141 | 0.01051 | -0.069 | 108.564
7 | 1.191 | 0.01098 | -0.07 | 108.47
7.5 | 1.239 | 0.01147 | -0.07 | 107.983
8 | 1.284 | 0.01191 | -0.071 | 107.831
8.5 | 1.326 | 0.01244 | -0.072 | 106.586
9 | 1.363 | 0.01306 | -0.073 | 104.347
9.5 | 1.395 | 0.01373 | -0.074 | 101.582
10 | 1.422 | 0.01446 | -0.075 | 98.346
10.5 | 1.444 | 0.01516 | -0.076 | 95.225
11 | 1.459 | 0.01597 | -0.077 | 91.393
11.5 | 1.463 | 0.01687 | -0.078 | 86.746
12 | 1.46 | 0.01781 | -0.078 | 81.97
12.5 | 1.449 | 0.01898 | -0.079 | 76.329
13 | 1.431 | 0.02032 | -0.08 | 70.422
13.5 | 1.407 | 0.02149 | -0.081 | 65.464
14 | 1.377 | 0.02275 | -0.082 | 60.509
14.5 | 1.341 | 0.02444 | -0.082 | 54.86
15 | 1.3 | 0.02629 | -0.083 | 49.432
15.5 | 1.255 | 0.02779 | -0.084 | 45.177
16 | 1.205 | 0.03099 | -0.084 | 38.874
16.5 | 1.153 | 0.03382 | -0.085 | 34.092

## 108. Re 10M Mach 0.10 (2)
BIGFOIL.COM POLAR EXPORT
NACA66-614 a=0.2
NACA66-614 a=0.2 |  |  |  | Cl Max: | 1.697 | at alpha= | 20 | deg
XFOIL ncrit=9 |  |  |  | L/D Max: | 168.121 | at alpha= | 3.5 | deg
Re: | 10000000 |  |  | Cd Min: | 0.06099 | at alpha= | 20 | deg
Mach: | 0.1 |  |  | Cl=0 at alpha= | -3.4432 | deg
|  |  |  | @ Cl=0.1, Cd= | 0.0052165
|  |  |  | @ Cl=0.4, Cd= | 0.0051339
|  |  |  | @ Cl=0.6, Cd= | 0.0043263
alpha (deg) | Cl | Cd | Cm | Cl/Cd
-16 | -1.2296 | 0.02556 | -0.0774 | -48.1064
-15.5 | -1.2103 | 0.02373 | -0.0729 | -51.0029
-15 | -1.1877 | 0.0213 | -0.069 | -55.7606
-14.5 | -1.1535 | 0.0196 | -0.0664 | -58.852
-14 | -1.1176 | 0.01779 | -0.064 | -62.8218
-13.5 | -1.0759 | 0.0164 | -0.0622 | -65.6037
-13 | -1.0289 | 0.0155 | -0.061 | -66.3806
-12.5 | -0.9834 | 0.01424 | -0.0597 | -69.059
-12 | -0.9366 | 0.01297 | -0.0586 | -72.2128
-11.5 | -0.887 | 0.012 | -0.0578 | -73.9167
-11 | -0.8361 | 0.01112 | -0.0571 | -75.1888
-10.5 | -0.7843 | 0.01033 | -0.0566 | -75.9245
-10 | -0.7316 | 0.00967 | -0.0562 | -75.6567
-9.5 | -0.6779 | 0.00913 | -0.056 | -74.2497
-9 | -0.6242 | 0.0086 | -0.0558 | -72.5814
-8.5 | -0.5696 | 0.00815 | -0.0558 | -69.8896
-8 | -0.5144 | 0.00776 | -0.0558 | -66.2887
-7.5 | -0.46 | 0.00731 | -0.0557 | -62.9275
-7 | -0.4059 | 0.00685 | -0.0556 | -59.2555
-6.5 | -0.3509 | 0.00649 | -0.0557 | -54.0678
-6 | -0.2937 | 0.00629 | -0.0562 | -46.6932
-5.5 | -0.2361 | 0.00613 | -0.0567 | -38.5155
-5 | -0.1789 | 0.00594 | -0.0572 | -30.1178
-4.5 | -0.122 | 0.00573 | -0.0577 | -21.2914
-4 | -0.0645 | 0.00556 | -0.0583 | -11.6007
-3.5 | -0.0066 | 0.0054 | -0.059 | -1.2222
-3 | 0.0515 | 0.0053 | -0.0597 | 9.717
-2.5 | 0.1096 | 0.0052 | -0.0605 | 21.0769
-2 | 0.1676 | 0.00506 | -0.0612 | 33.1225
-1.5 | 0.2255 | 0.00498 | -0.062 | 45.2811
-1 | 0.283 | 0.00496 | -0.0627 | 57.0565
-0.5 | 0.3398 | 0.00505 | -0.0634 | 67.2871
0 | 0.3963 | 0.00513 | -0.064 | 77.2515
0.5 | 0.4533 | 0.00519 | -0.0647 | 87.341
1.5 | 0.5644 | 0.00511 | -0.0657 | 110.4501
2 | 0.6121 | 0.00406 | -0.0652 | 150.7635
2.5 | 0.6683 | 0.00416 | -0.0658 | 160.649
3 | 0.7239 | 0.00435 | -0.0663 | 166.4138
3.5 | 0.7784 | 0.00463 | -0.0667 | 168.121
4 | 0.8276 | 0.00514 | -0.0661 | 161.0117
4.5 | 0.875 | 0.0057 | -0.0651 | 153.5088
5 | 0.9211 | 0.00623 | -0.0639 | 147.8491
5.5 | 0.9589 | 0.00702 | -0.0612 | 136.5954
6 | 0.9936 | 0.0078 | -0.0578 | 127.3846
6.5 | 1.0135 | 0.00857 | -0.0514 | 118.2614
7 | 1.0379 | 0.00934 | -0.0462 | 111.1242
7.5 | 1.0732 | 0.00992 | -0.0432 | 108.1855
8 | 1.11 | 0.01048 | -0.0407 | 105.916
8.5 | 1.1463 | 0.0111 | -0.0381 | 103.2703
9 | 1.1836 | 0.01173 | -0.0359 | 100.9037
9.5 | 1.2184 | 0.01246 | -0.0334 | 97.7849
10 | 1.2537 | 0.01318 | -0.0311 | 95.1214
10.5 | 1.2872 | 0.01395 | -0.0285 | 92.2724
11 | 1.3248 | 0.01483 | -0.0271 | 89.3324
11.5 | 1.405 | 0.01594 | -0.0351 | 88.143
12.5 | 1.4413 | 0.01813 | -0.0249 | 79.4981
13 | 1.4711 | 0.01959 | -0.023 | 75.0944
13.5 | 1.503 | 0.021 | -0.0215 | 71.5714
14 | 1.5333 | 0.02259 | -0.02 | 67.8752
14.5 | 1.5625 | 0.02429 | -0.0185 | 64.3269
15 | 1.5854 | 0.02641 | -0.0165 | 60.0303
15.5 | 1.6107 | 0.02847 | -0.015 | 56.5753
16 | 1.6317 | 0.03081 | -0.0131 | 52.9601
16.5 | 1.6485 | 0.03347 | -0.011 | 49.2531
17 | 1.6601 | 0.03645 | -0.0085 | 45.5446
17.5 | 1.6714 | 0.03939 | -0.006 | 42.4321
18 | 1.6823 | 0.04261 | -0.004 | 39.4813
18.5 | 1.6889 | 0.04647 | -0.0023 | 36.3439
19 | 1.6924 | 0.05095 | -0.001 | 33.2169
19.5 | 1.6943 | 0.05589 | -0.0004 | 30.3149
20 | 1.697 | 0.06099 | -0.0003 | 27.8242

## 109. Re 10M Mach 0.25 (1)
BIGFOIL.COM POLAR EXPORT
NACA66-614 a=0.2
NACA66-614 a=0.2 |  |  |  | Cl Max: | 1.439 | at alpha= | 11 | deg
JavaFoil+Calcfoil stall+Eppler ext transition |  |  |  | L/D Max: | 135.726 | at alpha= | 5.5 | deg
Re: | 10000000 |  |  | Cd Min: | 0.00567 | at alpha= | 1.5 | deg
Mach: | 0.25 |  |  | Cl=0 at alpha= | -3.2177 | deg
|  |  |  | @ Cl=0.1, Cd= | 0.0064935
|  |  |  | @ Cl=0.4, Cd= | 0.0068486
|  |  |  | @ Cl=0.6, Cd= | 0.0057172
alpha (deg) | Cl | Cd | Cm | Cl/Cd
-14.5 | -0.067 | 0.10903 | -0.016 | -0.61
-14 | -0.162 | 0.10297 | -0.016 | -1.574
-13.5 | -0.218 | 0.1005 | -0.016 | -2.17
-13 | -0.264 | 0.09396 | -0.017 | -2.806
-12.5 | -0.303 | 0.08855 | -0.017 | -3.422
-12 | -0.337 | 0.082 | -0.017 | -4.112
-11.5 | -0.366 | 0.07791 | -0.018 | -4.697
-11 | -0.389 | 0.07234 | -0.018 | -5.376
-10.5 | -0.405 | 0.06836 | -0.019 | -5.931
-10 | -0.415 | 0.06291 | -0.019 | -6.601
-9.5 | -0.418 | 0.05967 | -0.02 | -7.007
-9 | -0.414 | 0.05517 | -0.02 | -7.502
-8.5 | -0.403 | 0.05205 | -0.021 | -7.736
-8 | -0.385 | 0.04844 | -0.022 | -7.951
-7.5 | -0.362 | 0.04531 | -0.023 | -7.981
-7 | -0.333 | 0.04187 | -0.024 | -7.946
-6.5 | -0.368 | 0.00686 | -0.046 | -53.721
-6 | -0.321 | 0.00665 | -0.047 | -48.222
-5.5 | -0.269 | 0.00648 | -0.048 | -41.503
-5 | -0.214 | 0.00635 | -0.049 | -33.643
-4.5 | -0.156 | 0.00654 | -0.05 | -23.84
-4 | -0.096 | 0.00646 | -0.051 | -14.819
-3.5 | -0.035 | 0.00644 | -0.052 | -5.388
-3 | 0.027 | 0.00647 | -0.053 | 4.178
-2.5 | 0.089 | 0.00649 | -0.054 | 13.754
-2 | 0.152 | 0.00651 | -0.055 | 23.329
-1.5 | 0.215 | 0.00655 | -0.056 | 32.761
-1 | 0.278 | 0.00662 | -0.056 | 41.936
-0.5 | 0.341 | 0.00668 | -0.057 | 50.986
0 | 0.404 | 0.00686 | -0.058 | 58.854
0.5 | 0.465 | 0.00677 | -0.059 | 68.781
1 | 0.527 | 0.00659 | -0.06 | 80.009
1.5 | 0.588 | 0.00567 | -0.061 | 103.72
2 | 0.649 | 0.00591 | -0.062 | 109.934
2.5 | 0.71 | 0.00615 | -0.063 | 115.464
3 | 0.771 | 0.00644 | -0.064 | 119.626
3.5 | 0.831 | 0.00672 | -0.065 | 123.668
4 | 0.891 | 0.00698 | -0.066 | 127.635
4.5 | 0.951 | 0.00722 | -0.067 | 131.628
5 | 1.009 | 0.0075 | -0.068 | 134.428
5.5 | 1.065 | 0.00785 | -0.069 | 135.726
6 | 1.119 | 0.00825 | -0.07 | 135.664
6.5 | 1.168 | 0.011 | -0.07 | 106.226
7 | 1.218 | 0.01152 | -0.071 | 105.755
7.5 | 1.265 | 0.01199 | -0.072 | 105.524
8 | 1.309 | 0.01256 | -0.073 | 104.162
8.5 | 1.349 | 0.0132 | -0.074 | 102.149
9 | 1.382 | 0.0139 | -0.075 | 99.37
9.5 | 1.407 | 0.01469 | -0.076 | 95.788
10 | 1.426 | 0.0155 | -0.077 | 92.034
10.5 | 1.437 | 0.0164 | -0.078 | 87.661
11 | 1.439 | 0.01737 | -0.079 | 82.85
11.5 | 1.423 | 0.01856 | -0.079 | 76.69
12 | 1.395 | 0.01987 | -0.08 | 70.23
12.5 | 1.356 | 0.02134 | -0.081 | 63.521
13 | 1.303 | 0.023 | -0.082 | 56.669
13.5 | 1.24 | 0.0249 | -0.082 | 49.796
14 | 1.166 | 0.02689 | -0.083 | 43.352
14.5 | 1.081 | 0.02943 | -0.084 | 36.731
15 | 0.982 | 0.03495 | -0.083 | 28.081
15.5 | 0.876 | 0.04148 | -0.083 | 21.126
16 | 0.674 | 0.1249 | -0.046 | 5.394

## 110. Re 10M Mach 0.25 (2)
BIGFOIL.COM POLAR EXPORT
NACA66-614 a=0.2
NACA66-614 a=0.2 |  |  |  | Cl Max: | 1.6465 | at alpha= | 18 | deg
XFOIL ncrit=9 |  |  |  | L/D Max: | 170.233 | at alpha= | 3.5 | deg
Re: | 10000000 |  |  | Cd Min: | 0.14523 | at alpha= | -15.5 | deg
Mach: | 0.25 |  |  | Cl=0 at alpha= | -3.4567 | deg
|  |  |  | @ Cl=0.1, Cd= | 0.0052501
|  |  |  | @ Cl=0.4, Cd= | 0.0051532
|  |  |  | @ Cl=0.6, Cd= | 0.0048419
alpha (deg) | Cl | Cd | Cm | Cl/Cd
-15.5 | -0.3842 | 0.14523 | -0.0441 | -2.6455
-15 | -0.4093 | 0.12853 | -0.0521 | -3.1845
-14.5 | -0.4027 | 0.12028 | -0.0568 | -3.348
-14 | -0.3951 | 0.1126 | -0.0613 | -3.5089
-13 | -0.4241 | 0.09001 | -0.074 | -4.7117
-12.5 | -0.4448 | 0.0788 | -0.0809 | -5.6447
-12 | -0.5006 | 0.06338 | -0.0933 | -7.8984
-11 | -0.6239 | 0.04587 | -0.0859 | -13.6015
-10.5 | -0.81 | 0.01391 | -0.0677 | -58.2315
-10 | -0.7607 | 0.01191 | -0.0658 | -63.8707
-9.5 | -0.706 | 0.0107 | -0.0644 | -65.9813
-9 | -0.6498 | 0.00972 | -0.0633 | -66.8519
-8.5 | -0.5926 | 0.00895 | -0.0624 | -66.2123
-8 | -0.535 | 0.0083 | -0.0617 | -64.4578
-7.5 | -0.4767 | 0.00783 | -0.0612 | -60.8812
-7 | -0.4188 | 0.00737 | -0.0607 | -56.825
-6.5 | -0.3617 | 0.00686 | -0.0602 | -52.7259
-6 | -0.3043 | 0.00641 | -0.0599 | -47.4727
-5.5 | -0.244 | 0.00623 | -0.0601 | -39.1653
-5 | -0.1836 | 0.0061 | -0.0605 | -30.0984
-4.5 | -0.1248 | 0.00584 | -0.0607 | -21.3699
-4 | -0.0652 | 0.00563 | -0.061 | -11.5808
-3.5 | -0.0052 | 0.00546 | -0.0616 | -0.95238
-3 | 0.0549 | 0.00534 | -0.0622 | 10.2809
-2.5 | 0.1151 | 0.00522 | -0.0629 | 22.0498
-2 | 0.1751 | 0.0051 | -0.0636 | 34.3333
-1.5 | 0.2349 | 0.005 | -0.0643 | 46.98
-1 | 0.2942 | 0.00499 | -0.065 | 58.9579
-0.5 | 0.3526 | 0.00508 | -0.0656 | 69.4094
0 | 0.4109 | 0.00517 | -0.0662 | 79.4778
0.5 | 0.4693 | 0.00525 | -0.0668 | 89.3905
1.5 | 0.5836 | 0.0052 | -0.0677 | 112.2308
2 | 0.6326 | 0.00413 | -0.0672 | 153.1719
2.5 | 0.6898 | 0.00427 | -0.0676 | 161.5457
3 | 0.7475 | 0.00443 | -0.0682 | 168.7359
3.5 | 0.8035 | 0.00472 | -0.0684 | 170.2331
4 | 0.8544 | 0.00519 | -0.0676 | 164.6243
4.5 | 0.9009 | 0.0058 | -0.0661 | 155.3276
5 | 0.9457 | 0.00638 | -0.0641 | 148.2288
5.5 | 0.9808 | 0.00717 | -0.0604 | 136.7922
6 | 0.9958 | 0.00805 | -0.0525 | 123.7019
6.5 | 1.0138 | 0.00904 | -0.0457 | 112.146
7 | 1.0396 | 0.01001 | -0.0407 | 103.8561
8 | 1.1149 | 0.01139 | -0.0352 | 97.8841
8.5 | 1.1518 | 0.01216 | -0.0324 | 94.7204
9 | 1.1899 | 0.01293 | -0.0299 | 92.0263
9.5 | 1.2248 | 0.01383 | -0.027 | 88.5611
10 | 1.2614 | 0.01469 | -0.0245 | 85.8679
10.5 | 1.2934 | 0.01566 | -0.0212 | 82.5926
11 | 1.3563 | 0.0169 | -0.0247 | 80.2544
12 | 1.4311 | 0.01958 | -0.0215 | 73.0899
12.5 | 1.4634 | 0.02125 | -0.0194 | 68.8659
13 | 1.4958 | 0.02293 | -0.0174 | 65.2333
13.5 | 1.5242 | 0.02493 | -0.0152 | 61.1392
14 | 1.5489 | 0.0272 | -0.0126 | 56.9449
14.5 | 1.575 | 0.02948 | -0.0104 | 53.4261
15 | 1.5954 | 0.03217 | -0.0079 | 49.5928
15.5 | 1.6118 | 0.03524 | -0.0053 | 45.7378
16 | 1.6258 | 0.03849 | -0.0026 | 42.2395
16.5 | 1.636 | 0.04192 | 0.0004 | 39.0267
17 | 1.6401 | 0.04594 | 0.0034 | 35.7009
17.5 | 1.6446 | 0.05034 | 0.0055 | 32.6698
18 | 1.6465 | 0.05556 | 0.0068 | 29.6346
18.5 | 1.6422 | 0.06172 | 0.0073 | 26.6073
19 | 1.6426 | 0.06783 | 0.0071 | 24.2164
19.5 | 1.6373 | 0.07487 | 0.0061 | 21.8686
20 | 1.6309 | 0.08245 | 0.0044 | 19.7805

## 111. Re 10M Mach 0.50 (1)
BIGFOIL.COM POLAR EXPORT
NACA66-614 a=0.2
NACA66-614 a=0.2 |  |  |  | Cl Max: | 1.369 | at alpha= | 8 | deg
JavaFoil+Calcfoil stall+Eppler ext transition |  |  |  | L/D Max: | 126.46 | at alpha= | 5 | deg
Re: | 10000000 |  |  | Cd Min: | 0.00627 | at alpha= | 1.5 | deg
Mach: | 0.5 |  |  | Cl=0 at alpha= | -3.2206 | deg
|  |  |  | @ Cl=0.1, Cd= | 0.0068604
|  |  |  | @ Cl=0.4, Cd= | 0.0070797
|  |  |  | @ Cl=0.6, Cd= | 0.0072182
alpha (deg) | Cl | Cd | Cm | Cl/Cd
-20 | -0.937 | 0.15186 | -0.017 | -6.17
-19.5 | -0.909 | 0.14515 | -0.017 | -6.26
-19 | -0.881 | 0.13759 | -0.017 | -6.401
-18.5 | -0.854 | 0.13067 | -0.017 | -6.532
-18 | -0.826 | 0.12398 | -0.018 | -6.665
-17.5 | -0.799 | 0.12681 | -0.018 | -6.301
-17 | -0.77 | 0.12123 | -0.018 | -6.356
-16.5 | -0.743 | 0.11388 | -0.019 | -6.522
-16 | -0.715 | 0.10743 | -0.019 | -6.657
-15.5 | -0.689 | 0.09934 | -0.02 | -6.937
-15 | -0.662 | 0.0929 | -0.021 | -7.13
-14.5 | -0.635 | 0.0875 | -0.022 | -7.258
-14 | -0.602 | 0.09875 | -0.02 | -6.101
-13.5 | -0.575 | 0.09253 | -0.02 | -6.209
-13 | -0.547 | 0.08484 | -0.021 | -6.448
-12.5 | -0.52 | 0.07845 | -0.021 | -6.625
-12 | -0.493 | 0.07208 | -0.023 | -6.84
-11.5 | -0.466 | 0.06647 | -0.024 | -7.016
-11 | -0.439 | 0.06215 | -0.025 | -7.06
-10.5 | -0.422 | 0.04697 | -0.031 | -8.99
-10 | -0.466 | 0.00937 | -0.044 | -49.694
-9.5 | -0.351 | 0.06702 | -0.022 | -5.232
-9 | -0.323 | 0.05922 | -0.023 | -5.45
-8.5 | -0.295 | 0.05396 | -0.023 | -5.466
-8 | -0.267 | 0.0493 | -0.024 | -5.421
-7.5 | -0.24 | 0.04535 | -0.026 | -5.284
-7 | -0.212 | 0.04222 | -0.027 | -5.02
-6.5 | -0.183 | 0.04594 | -0.024 | -3.981
-6 | -0.155 | 0.04367 | -0.024 | -3.55
-5.5 | -0.209 | 0.03936 | -0.026 | -5.315
-5 | -0.223 | 0.00675 | -0.055 | -33.034
-4.5 | -0.168 | 0.00688 | -0.056 | -24.451
-4 | -0.105 | 0.00694 | -0.057 | -15.063
-3.5 | -0.038 | 0.00688 | -0.058 | -5.545
-3 | 0.03 | 0.00685 | -0.059 | 4.37
-2.5 | 0.099 | 0.00686 | -0.06 | 14.447
-2 | 0.169 | 0.00689 | -0.061 | 24.552
-1.5 | 0.239 | 0.007 | -0.062 | 34.2
-1 | 0.31 | 0.00637 | -0.063 | 48.681
-0.5 | 0.381 | 0.00704 | -0.064 | 54.094
0 | 0.448 | 0.00718 | -0.065 | 62.326
0.5 | 0.516 | 0.00733 | -0.066 | 70.4
1 | 0.584 | 0.00751 | -0.067 | 77.853
1.5 | 0.652 | 0.00627 | -0.068 | 104.06
2 | 0.72 | 0.0066 | -0.069 | 109.065
2.5 | 0.787 | 0.00693 | -0.07 | 113.553
3 | 0.854 | 0.00732 | -0.071 | 116.597
3.5 | 0.921 | 0.00769 | -0.072 | 119.72
4 | 0.987 | 0.00802 | -0.073 | 122.992
4.5 | 1.053 | 0.00838 | -0.074 | 125.662
5 | 1.115 | 0.00882 | -0.075 | 126.46
5.5 | 1.175 | 0.0093 | -0.076 | 126.364
6 | 1.227 | 0.01272 | -0.077 | 96.456
6.5 | 1.276 | 0.01348 | -0.078 | 94.724
7 | 1.319 | 0.0143 | -0.079 | 92.231
7.5 | 1.352 | 0.01528 | -0.08 | 88.48
8 | 1.369 | 0.01645 | -0.081 | 83.248
8.5 | 1.361 | 0.01779 | -0.082 | 76.548
9 | 1.279 | 0.01936 | -0.083 | 66.092
9.5 | 0.833 | 0.02172 | -0.084 | 38.331
10 | 0.862 | 0.02354 | -0.085 | 36.607
10.5 | 0.892 | 0.02506 | -0.085 | 35.577
11 | 0.923 | 0.02511 | -0.087 | 36.775
11.5 | 0.95 | 0.0284 | -0.087 | 33.463
12 | 0.835 | 0.08365 | -0.053 | 9.979
12.5 | 1.011 | 0.03034 | -0.089 | 33.318
13 | 1.037 | 0.0339 | -0.09 | 30.572

## 112. Re 10M Mach 0.50 (2)
BIGFOIL.COM POLAR EXPORT
NACA66-614 a=0.2
NACA66-614 a=0.2 |  |  |  | Cl Max: | 1.4461 | at alpha= | 12 | deg
XFOIL ncrit=9 |  |  |  | L/D Max: | 172.653 | at alpha= | 3.5 | deg
Re: | 10000000 |  |  | Cd Min: | 0.20886 | at alpha= | -18 | deg
Mach: | 0.5 |  |  | Cl=0 at alpha= | -3.5389 | deg
|  |  |  | @ Cl=0.1, Cd= | 0.0056083
|  |  |  | @ Cl=0.4, Cd= | 0.0053049
|  |  |  | @ Cl=0.6, Cd= | 0.0056008
alpha (deg) | Cl | Cd | Cm | Cl/Cd
-18 | -0.4357 | 0.20886 | -0.0204 | -2.0861
-17.5 | -0.4144 | 0.20101 | -0.0252 | -2.0616
-17 | -0.3939 | 0.1927 | -0.03 | -2.0441
-16.5 | -0.3742 | 0.18419 | -0.0347 | -2.0316
-16 | -0.3527 | 0.17662 | -0.0394 | -1.9969
-15.5 | -0.332 | 0.16897 | -0.044 | -1.9648
-15 | -0.3122 | 0.16109 | -0.0486 | -1.938
-14.5 | -0.2901 | 0.15421 | -0.0529 | -1.8812
-14 | -0.2698 | 0.14686 | -0.0573 | -1.8371
-13.5 | -0.2542 | 0.13835 | -0.0619 | -1.8374
-13 | -0.2397 | 0.12983 | -0.0665 | -1.8463
-12.5 | -0.2301 | 0.12061 | -0.0713 | -1.9078
-12 | -0.2217 | 0.11167 | -0.0761 | -1.9853
-11.5 | -0.2146 | 0.10294 | -0.0809 | -2.0847
-11 | -0.2058 | 0.09503 | -0.0853 | -2.1656
-10.5 | -0.1938 | 0.0881 | -0.0892 | -2.1998
-10 | -0.2082 | 0.07741 | -0.0951 | -2.6896
-9.5 | -0.2038 | 0.07019 | -0.0995 | -2.9035
-9 | -0.2185 | 0.06067 | -0.1069 | -3.6015
-8.5 | -0.2452 | 0.05287 | -0.1106 | -4.6378
-8 | -0.2835 | 0.04708 | -0.1057 | -6.0217
-7.5 | -0.2996 | 0.04033 | -0.1018 | -7.4287
-7 | -0.3067 | 0.03289 | -0.097 | -9.325
-6.5 | -0.3151 | 0.02359 | -0.0904 | -13.3574
-6 | -0.3173 | 0.01303 | -0.0835 | -24.3515
-5.5 | -0.276 | 0.00731 | -0.0795 | -37.7565
-5 | -0.2065 | 0.00673 | -0.0773 | -30.6835
-4.5 | -0.1326 | 0.00658 | -0.0764 | -20.152
-4 | -0.064 | 0.00616 | -0.0753 | -10.3896
-3.5 | 0.0054 | 0.0059 | -0.0748 | 0.91525
-3 | 0.0743 | 0.00571 | -0.0746 | 13.0123
-2.5 | 0.1425 | 0.00544 | -0.0745 | 26.1949
-2 | 0.2109 | 0.00529 | -0.0747 | 39.8677
-1.5 | 0.2792 | 0.00517 | -0.0752 | 54.0039
0 | 0.4762 | 0.00539 | -0.0761 | 88.3488
0.5 | 0.5411 | 0.00551 | -0.0764 | 98.2033
1 | 0.606 | 0.00561 | -0.0767 | 108.0214
2 | 0.7192 | 0.00453 | -0.0748 | 158.7638
2.5 | 0.7824 | 0.00471 | -0.0747 | 166.1146
3 | 0.8445 | 0.00495 | -0.0742 | 170.6061
3.5 | 0.9047 | 0.00524 | -0.0732 | 172.6527
4 | 0.9566 | 0.00569 | -0.0706 | 168.1195
4.5 | 0.9942 | 0.00617 | -0.065 | 161.1345
5 | 1.0122 | 0.00706 | -0.0561 | 143.3711
5.5 | 1.0289 | 0.00836 | -0.0478 | 123.0742
6 | 1.0314 | 0.01037 | -0.038 | 99.46
6.5 | 1.0416 | 0.0124 | -0.0299 | 84
7 | 1.0578 | 0.01444 | -0.0231 | 73.2548
7.5 | 1.0964 | 0.01575 | -0.0192 | 69.6127
8 | 1.1383 | 0.01701 | -0.0158 | 66.9195
8.5 | 1.1791 | 0.01841 | -0.0122 | 64.0467
9 | 1.2189 | 0.01996 | -0.0085 | 61.0671
9.5 | 1.2566 | 0.02169 | -0.0046 | 57.9345
10 | 1.2925 | 0.02349 | -0.0003 | 55.0234
10.5 | 1.3523 | 0.02595 | -0.0013 | 52.1118
11 | 1.4315 | 0.02966 | -0.007 | 48.2637
11.5 | 1.4385 | 0.03279 | 0.0008 | 43.8701
12 | 1.4461 | 0.03733 | 0.0058 | 38.7383
12.5 | 1.4258 | 0.04389 | 0.0112 | 32.4858
13 | 1.3931 | 0.05135 | 0.0163 | 27.1295
13.5 | 1.3567 | 0.05979 | 0.0197 | 22.6911
14 | 1.322 | 0.06941 | 0.0204 | 19.0462
14.5 | 1.2898 | 0.08 | 0.0188 | 16.1225
15 | 1.2579 | 0.09168 | 0.015 | 13.7205
15.5 | 1.2243 | 0.10462 | 0.0093 | 11.7024
16 | 1.1937 | 0.11804 | 0.0021 | 10.1127
16.5 | 1.1659 | 0.13192 | -0.0061 | 8.8379
17 | 1.1419 | 0.14582 | -0.0149 | 7.8309

## 113. Re 12M Mach 0.00 (1)
BIGFOIL.COM POLAR EXPORT
NACA66-614 a=0.2
NACA66-614 a=0.2 |  |  |  | Cl Max: | 1.469 | at alpha= | 11.5 | deg
JavaFoil+Calcfoil stall+Eppler ext transition |  |  |  | L/D Max: | 140.084 | at alpha= | 5.5 | deg
Re: | 12000000 |  |  | Cd Min: | 0.00508 | at alpha= | 1.5 | deg
Mach: | 0 |  |  | Cl=0 at alpha= | -3.2167 | deg
|  |  |  | @ Cl=0.1, Cd= | 0.006343
|  |  |  | @ Cl=0.4, Cd= | 0.006668
|  |  |  | @ Cl=0.6, Cd= | 0.0051685
alpha (deg) | Cl | Cd | Cm | Cl/Cd
-17 | -0.417 | 0.12941 | -0.014 | -3.221
-16.5 | -0.431 | 0.12161 | -0.014 | -3.542
-16 | -0.444 | 0.11644 | -0.015 | -3.816
-15.5 | -0.457 | 0.11289 | -0.015 | -4.051
-15 | -0.47 | 0.10546 | -0.015 | -4.453
-14.5 | -0.481 | 0.10067 | -0.016 | -4.777
-14 | -0.491 | 0.09573 | -0.016 | -5.128
-13.5 | -0.499 | 0.08909 | -0.016 | -5.604
-13 | -0.506 | 0.08511 | -0.017 | -5.942
-12.5 | -0.51 | 0.08035 | -0.017 | -6.347
-12 | -0.512 | 0.07565 | -0.018 | -6.762
-11.5 | -0.51 | 0.07176 | -0.018 | -7.112
-11 | -0.506 | 0.06732 | -0.019 | -7.511
-10.5 | -0.498 | 0.06333 | -0.019 | -7.858
-10 | -0.486 | 0.05896 | -0.02 | -8.24
-9.5 | -0.471 | 0.05502 | -0.021 | -8.554
-9 | -0.451 | 0.05121 | -0.022 | -8.816
-8.5 | -0.427 | 0.04898 | -0.022 | -8.722
-8 | -0.402 | 0.04402 | -0.025 | -9.133
-7.5 | -0.373 | 0.03987 | -0.027 | -9.351
-7 | -0.412 | 0.0069 | -0.044 | -59.749
-6.5 | -0.366 | 0.00649 | -0.045 | -56.365
-6 | -0.316 | 0.00637 | -0.045 | -49.637
-5.5 | -0.264 | 0.00644 | -0.046 | -40.934
-5 | -0.209 | 0.00642 | -0.047 | -32.472
-4.5 | -0.152 | 0.00639 | -0.048 | -23.748
-4 | -0.093 | 0.00633 | -0.049 | -14.696
-3.5 | -0.034 | 0.00633 | -0.05 | -5.317
-3 | 0.026 | 0.00636 | -0.051 | 4.128
-2.5 | 0.087 | 0.00633 | -0.052 | 13.683
-2 | 0.147 | 0.00639 | -0.053 | 23.026
-1.5 | 0.208 | 0.00639 | -0.054 | 32.545
-1 | 0.269 | 0.00652 | -0.055 | 41.236
-0.5 | 0.33 | 0.00659 | -0.056 | 50.071
0 | 0.391 | 0.00665 | -0.057 | 58.808
0.5 | 0.451 | 0.00677 | -0.058 | 66.727
1 | 0.511 | 0.0067 | -0.058 | 76.282
1.5 | 0.571 | 0.00508 | -0.059 | 112.328
2 | 0.63 | 0.00526 | -0.06 | 119.806
2.5 | 0.689 | 0.00593 | -0.061 | 116.257
3 | 0.748 | 0.00618 | -0.062 | 121.084
3.5 | 0.807 | 0.00639 | -0.063 | 126.343
4 | 0.865 | 0.0066 | -0.064 | 131.049
4.5 | 0.923 | 0.00683 | -0.065 | 135.222
5 | 0.98 | 0.00709 | -0.066 | 138.198
5.5 | 1.035 | 0.00739 | -0.067 | 140.084
6 | 1.086 | 0.00959 | -0.068 | 113.204
6.5 | 1.138 | 0.01011 | -0.068 | 112.486
7 | 1.187 | 0.01057 | -0.069 | 112.296
7.5 | 1.235 | 0.01102 | -0.07 | 112.076
8 | 1.281 | 0.01151 | -0.071 | 111.271
8.5 | 1.323 | 0.01196 | -0.072 | 110.627
9 | 1.361 | 0.01254 | -0.073 | 108.522
9.5 | 1.393 | 0.01314 | -0.074 | 106.048
10 | 1.422 | 0.01381 | -0.075 | 102.941
10.5 | 1.445 | 0.01453 | -0.076 | 99.404
11 | 1.462 | 0.01521 | -0.076 | 96.125
11.5 | 1.469 | 0.01605 | -0.077 | 91.526
12 | 1.469 | 0.01694 | -0.078 | 86.678
12.5 | 1.461 | 0.01811 | -0.079 | 80.706
13 | 1.448 | 0.01927 | -0.08 | 75.132
13.5 | 1.428 | 0.02035 | -0.081 | 70.18
14 | 1.403 | 0.02149 | -0.081 | 65.26
14.5 | 1.372 | 0.02303 | -0.082 | 59.58
15 | 1.337 | 0.02469 | -0.083 | 54.13
15.5 | 1.298 | 0.02604 | -0.083 | 49.853
16 | 1.254 | 0.02877 | -0.084 | 43.598
16.5 | 1.209 | 0.03092 | -0.085 | 39.099

## 114. Re 12M Mach 0.00 (2)
BIGFOIL.COM POLAR EXPORT
NACA66-614 a=0.2
NACA66-614 a=0.2 |  |  |  | Cl Max: | 1.7291 | at alpha= | 20 | deg
XFOIL ncrit=9 |  |  |  | L/D Max: | 166.166 | at alpha= | 3 | deg
Re: | 12000000 |  |  | Cd Min: | 0.05518 | at alpha= | 20 | deg
Mach: | 0 |  |  | Cl=0 at alpha= | -3.4299 | deg
|  |  |  | @ Cl=0.1, Cd= | 0.0050361
|  |  |  | @ Cl=0.4, Cd= | 0.0050993
|  |  |  | @ Cl=0.6, Cd= | 0.0042395
alpha (deg) | Cl | Cd | Cm | Cl/Cd
-20 | -1.2785 | 0.04431 | -0.0982 | -28.8535
-19.5 | -1.3475 | 0.03491 | -0.096 | -38.5993
-19 | -1.3572 | 0.0312 | -0.0926 | -43.5
-18.5 | -1.3372 | 0.02982 | -0.0901 | -44.8424
-18 | -1.3549 | 0.02598 | -0.0838 | -52.1517
-17.5 | -1.3533 | 0.02359 | -0.0781 | -57.3675
-17 | -1.3366 | 0.02238 | -0.0731 | -59.723
-16.5 | -1.3191 | 0.02084 | -0.068 | -63.2965
-16 | -1.29 | 0.01923 | -0.065 | -67.0827
-15.5 | -1.2516 | 0.01823 | -0.063 | -68.6561
-15 | -1.2124 | 0.01708 | -0.0612 | -70.9836
-14.5 | -1.17 | 0.0161 | -0.0597 | -72.6708
-14 | -1.1266 | 0.01504 | -0.0584 | -74.9069
-13.5 | -1.0808 | 0.01413 | -0.0574 | -76.4897
-13 | -1.0324 | 0.01345 | -0.0567 | -76.7584
-12.5 | -0.9837 | 0.01269 | -0.0561 | -77.5177
-12 | -0.9344 | 0.01189 | -0.0555 | -78.587
-11.5 | -0.8839 | 0.01117 | -0.0551 | -79.1316
-11 | -0.8331 | 0.01043 | -0.0547 | -79.8754
-10.5 | -0.7814 | 0.00976 | -0.0544 | -80.0615
-10 | -0.729 | 0.00918 | -0.0542 | -79.4118
-9.5 | -0.6756 | 0.00871 | -0.0542 | -77.566
-9 | -0.6224 | 0.00817 | -0.0541 | -76.1812
-8.5 | -0.5683 | 0.00776 | -0.0542 | -73.2345
-8 | -0.5134 | 0.00744 | -0.0544 | -69.0054
-7.5 | -0.4591 | 0.00705 | -0.0545 | -65.1206
-7 | -0.405 | 0.00661 | -0.0545 | -61.2708
-6.5 | -0.3504 | 0.00623 | -0.0547 | -56.244
-6 | -0.2939 | 0.00602 | -0.0551 | -48.8206
-5.5 | -0.2368 | 0.00587 | -0.0557 | -40.3407
-5 | -0.1795 | 0.00575 | -0.0564 | -31.2174
-4.5 | -0.1227 | 0.00554 | -0.0569 | -22.148
-4 | -0.0655 | 0.00535 | -0.0576 | -12.243
-3.5 | -0.0081 | 0.00522 | -0.0582 | -1.5517
-3 | 0.0497 | 0.00511 | -0.059 | 9.726
-2 | 0.1654 | 0.00494 | -0.0607 | 33.4818
-1.5 | 0.2226 | 0.0049 | -0.0614 | 45.4286
-1 | 0.2791 | 0.00496 | -0.062 | 56.2702
-0.5 | 0.3356 | 0.00505 | -0.0627 | 66.4554
0 | 0.3925 | 0.00509 | -0.0634 | 77.112
0.5 | 0.4491 | 0.00516 | -0.0641 | 87.0349
1 | 0.5054 | 0.0052 | -0.0647 | 97.1923
1.5 | 0.5605 | 0.00512 | -0.0652 | 109.4727
2 | 0.6085 | 0.00405 | -0.0649 | 150.2469
2.5 | 0.6639 | 0.00416 | -0.0654 | 159.5913
3 | 0.7195 | 0.00433 | -0.066 | 166.1663
3.5 | 0.7725 | 0.00465 | -0.0662 | 166.129
4 | 0.821 | 0.00521 | -0.0655 | 157.5816
4.5 | 0.8697 | 0.00568 | -0.0649 | 153.1162
5 | 0.915 | 0.00626 | -0.0636 | 146.1661
5.5 | 0.9532 | 0.00705 | -0.061 | 135.2057
6 | 0.9908 | 0.00774 | -0.0583 | 128.0103
6.5 | 1.02 | 0.00841 | -0.0538 | 121.2842
7 | 1.0466 | 0.009 | -0.0489 | 116.2889
7.5 | 1.0821 | 0.00949 | -0.0459 | 114.0253
8 | 1.1197 | 0.00999 | -0.0435 | 112.0821
8.5 | 1.1558 | 0.01055 | -0.041 | 109.5545
9 | 1.193 | 0.01112 | -0.0387 | 107.2842
9.5 | 1.228 | 0.01181 | -0.0363 | 103.9797
10 | 1.2643 | 0.01245 | -0.0342 | 101.5502
10.5 | 1.2981 | 0.01321 | -0.0317 | 98.2665
11 | 1.3291 | 0.01404 | -0.0289 | 94.6652
11.5 | 1.3755 | 0.01485 | -0.0296 | 92.6263
12 | 1.4542 | 0.01597 | -0.0375 | 91.0582
13 | 1.4878 | 0.01827 | -0.0273 | 81.434
13.5 | 1.5221 | 0.01961 | -0.0263 | 77.6186
14 | 1.5524 | 0.0211 | -0.0249 | 73.5735
14.5 | 1.5818 | 0.02268 | -0.0234 | 69.7443
15 | 1.6076 | 0.02451 | -0.0217 | 65.5896
15.5 | 1.6331 | 0.02641 | -0.0201 | 61.8364
16 | 1.6556 | 0.02859 | -0.0184 | 57.9084
16.5 | 1.6735 | 0.03109 | -0.0165 | 53.8276
17 | 1.6907 | 0.03374 | -0.0146 | 50.1097
17.5 | 1.7077 | 0.03644 | -0.013 | 46.8633
18 | 1.7211 | 0.03941 | -0.0111 | 43.6717
18.5 | 1.7281 | 0.04295 | -0.009 | 40.2352
19 | 1.7243 | 0.04648 | -0.0051 | 37.0977
19.5 | 1.7233 | 0.05086 | -0.003 | 33.8832
20 | 1.7291 | 0.05518 | -0.0024 | 31.3356

## 115. Re 12M Mach 0.10 (1)
BIGFOIL.COM POLAR EXPORT
NACA66-614 a=0.2
NACA66-614 a=0.2 |  |  |  | Cl Max: | 1.465 | at alpha= | 11.5 | deg
JavaFoil+Calcfoil stall+Eppler ext transition |  |  |  | L/D Max: | 139.648 | at alpha= | 5.5 | deg
Re: | 12000000 |  |  | Cd Min: | 0.00493 | at alpha= | 2 | deg
Mach: | 0.1 |  |  | Cl=0 at alpha= | -3.2167 | deg
|  |  |  | @ Cl=0.1, Cd= | 0.0063743
|  |  |  | @ Cl=0.4, Cd= | 0.0067007
|  |  |  | @ Cl=0.6, Cd= | 0.0050363
alpha (deg) | Cl | Cd | Cm | Cl/Cd
-16.5 | -0.387 | 0.12469 | -0.014 | -3.105
-16 | -0.403 | 0.11846 | -0.015 | -3.404
-15.5 | -0.419 | 0.11418 | -0.015 | -3.669
-15 | -0.434 | 0.10735 | -0.015 | -4.043
-14.5 | -0.448 | 0.10223 | -0.016 | -4.384
-14 | -0.461 | 0.0965 | -0.016 | -4.78
-13.5 | -0.473 | 0.09137 | -0.016 | -5.174
-13 | -0.482 | 0.08558 | -0.017 | -5.635
-12.5 | -0.49 | 0.08088 | -0.017 | -6.052
-12 | -0.494 | 0.07631 | -0.018 | -6.474
-11.5 | -0.496 | 0.0723 | -0.018 | -6.855
-11 | -0.494 | 0.06794 | -0.019 | -7.267
-10.5 | -0.488 | 0.06374 | -0.019 | -7.659
-10 | -0.479 | 0.0599 | -0.02 | -7.989
-9.5 | -0.465 | 0.05596 | -0.021 | -8.308
-9 | -0.448 | 0.0518 | -0.022 | -8.639
-8.5 | -0.425 | 0.04953 | -0.022 | -8.573
-8 | -0.4 | 0.04483 | -0.024 | -8.922
-7.5 | -0.371 | 0.04118 | -0.026 | -9.008
-7 | -0.413 | 0.00699 | -0.044 | -59.054
-6.5 | -0.367 | 0.00657 | -0.045 | -55.832
-6 | -0.317 | 0.00637 | -0.046 | -49.75
-5.5 | -0.264 | 0.00648 | -0.047 | -40.793
-5 | -0.209 | 0.00646 | -0.047 | -32.398
-4.5 | -0.152 | 0.00639 | -0.048 | -23.825
-4 | -0.093 | 0.0064 | -0.049 | -14.608
-3.5 | -0.034 | 0.00635 | -0.05 | -5.323
-3 | 0.026 | 0.00636 | -0.051 | 4.144
-2.5 | 0.087 | 0.00637 | -0.052 | 13.655
-2 | 0.148 | 0.00639 | -0.053 | 23.138
-1.5 | 0.209 | 0.00643 | -0.054 | 32.527
-1 | 0.27 | 0.0065 | -0.055 | 41.583
-0.5 | 0.332 | 0.00657 | -0.056 | 50.49
0 | 0.393 | 0.00668 | -0.057 | 58.822
0.5 | 0.454 | 0.00686 | -0.058 | 66.161
1 | 0.514 | 0.00672 | -0.059 | 76.433
1.5 | 0.574 | 0.00512 | -0.06 | 112.125
2 | 0.633 | 0.00493 | -0.061 | 128.488
2.5 | 0.693 | 0.00598 | -0.062 | 115.926
3 | 0.752 | 0.0062 | -0.062 | 121.248
3.5 | 0.811 | 0.00644 | -0.063 | 125.946
4 | 0.869 | 0.00664 | -0.064 | 131.012
4.5 | 0.928 | 0.00688 | -0.065 | 134.935
5 | 0.985 | 0.00715 | -0.066 | 137.709
5.5 | 1.04 | 0.00745 | -0.067 | 139.648
6 | 1.091 | 0.00967 | -0.068 | 112.78
6.5 | 1.143 | 0.01021 | -0.069 | 111.884
7 | 1.192 | 0.01065 | -0.07 | 111.909
7.5 | 1.24 | 0.01111 | -0.071 | 111.574
8 | 1.285 | 0.01161 | -0.071 | 110.725
8.5 | 1.328 | 0.01207 | -0.072 | 110.017
9 | 1.365 | 0.01267 | -0.073 | 107.741
9.5 | 1.397 | 0.01328 | -0.074 | 105.14
10 | 1.423 | 0.01398 | -0.075 | 101.809
10.5 | 1.445 | 0.01472 | -0.076 | 98.197
11 | 1.461 | 0.01543 | -0.077 | 94.677
11.5 | 1.465 | 0.01629 | -0.078 | 89.903
12 | 1.462 | 0.01727 | -0.078 | 84.635
12.5 | 1.451 | 0.01842 | -0.079 | 78.734
13 | 1.433 | 0.01962 | -0.08 | 73.013
13.5 | 1.409 | 0.02074 | -0.081 | 67.916
14 | 1.379 | 0.02197 | -0.082 | 62.743
14.5 | 1.342 | 0.02384 | -0.082 | 56.293
15 | 1.301 | 0.02533 | -0.083 | 51.372
15.5 | 1.256 | 0.02711 | -0.084 | 46.342
16 | 1.207 | 0.0298 | -0.084 | 40.491
16.5 | 1.155 | 0.03263 | -0.085 | 35.396

## 116. Re 12M Mach 0.10 (2)
BIGFOIL.COM POLAR EXPORT
NACA66-614 a=0.2
NACA66-614 a=0.2 |  |  |  | Cl Max: | 1.7198 | at alpha= | 20 | deg
XFOIL ncrit=9 |  |  |  | L/D Max: | 166.76 | at alpha= | 3.5 | deg
Re: | 12000000 |  |  | Cd Min: | 0.05841 | at alpha= | 20 | deg
Mach: | 0.1 |  |  | Cl=0 at alpha= | -3.4321 | deg
|  |  |  | @ Cl=0.1, Cd= | 0.0050417
|  |  |  | @ Cl=0.4, Cd= | 0.0051052
|  |  |  | @ Cl=0.6, Cd= | 0.0043308
alpha (deg) | Cl | Cd | Cm | Cl/Cd
-17.5 | -1.2647 | 0.03057 | -0.0923 | -41.3706
-17 | -1.2666 | 0.02789 | -0.087 | -45.4141
-16.5 | -1.282 | 0.02455 | -0.0789 | -52.22
-16 | -1.2785 | 0.02197 | -0.0721 | -58.193
-15.5 | -1.2463 | 0.02054 | -0.0691 | -60.6767
-15 | -1.2128 | 0.01889 | -0.0663 | -64.2033
-14.5 | -1.1734 | 0.01759 | -0.0641 | -66.7084
-14 | -1.1325 | 0.0162 | -0.0622 | -69.9074
-13.5 | -1.0879 | 0.01506 | -0.0607 | -72.2377
-13 | -1.0396 | 0.01426 | -0.0597 | -72.9032
-12.5 | -0.9913 | 0.01335 | -0.0587 | -74.2547
-12 | -0.942 | 0.01241 | -0.0578 | -75.9065
-11.5 | -0.8907 | 0.01168 | -0.0572 | -76.2586
-11 | -0.8397 | 0.01082 | -0.0566 | -77.6063
-10.5 | -0.7877 | 0.01005 | -0.0561 | -78.3781
-10 | -0.7347 | 0.00942 | -0.0558 | -77.9936
-9.5 | -0.6808 | 0.0089 | -0.0556 | -76.4944
-9 | -0.6269 | 0.00834 | -0.0554 | -75.1679
-8.5 | -0.5725 | 0.00786 | -0.0553 | -72.8372
-8 | -0.5172 | 0.0075 | -0.0553 | -68.96
-7.5 | -0.462 | 0.00715 | -0.0554 | -64.6154
-7 | -0.407 | 0.00673 | -0.0554 | -60.4755
-6.5 | -0.3526 | 0.00628 | -0.0554 | -56.1465
-6 | -0.2958 | 0.00604 | -0.0558 | -48.9735
-5.5 | -0.2383 | 0.00589 | -0.0563 | -40.4584
-4.5 | -0.1232 | 0.00555 | -0.0575 | -22.1982
-4 | -0.0657 | 0.00536 | -0.058 | -12.2575
-3.5 | -0.0079 | 0.00523 | -0.0587 | -1.5105
-3 | 0.0503 | 0.00511 | -0.0595 | 9.8434
-2 | 0.1667 | 0.00495 | -0.0611 | 33.6768
-1.5 | 0.2242 | 0.00491 | -0.0618 | 45.6619
-1 | 0.281 | 0.00497 | -0.0624 | 56.5392
-0.5 | 0.3379 | 0.00505 | -0.0631 | 66.9109
0 | 0.3951 | 0.0051 | -0.0638 | 77.4706
0.5 | 0.452 | 0.00516 | -0.0645 | 87.5969
1 | 0.5086 | 0.00521 | -0.0651 | 97.62
1.5 | 0.564 | 0.00513 | -0.0656 | 109.9415
2 | 0.6122 | 0.00406 | -0.0652 | 150.7882
2.5 | 0.6679 | 0.00418 | -0.0658 | 159.7847
3 | 0.7237 | 0.00435 | -0.0663 | 166.3678
3.5 | 0.7771 | 0.00466 | -0.0665 | 166.7597
4 | 0.8259 | 0.00522 | -0.0658 | 158.2184
4.5 | 0.8747 | 0.00569 | -0.0651 | 153.7258
5 | 0.9197 | 0.00628 | -0.0637 | 146.449
5.5 | 0.9572 | 0.00708 | -0.0609 | 135.1977
6 | 0.994 | 0.00779 | -0.0579 | 127.5995
6.5 | 1.0184 | 0.00847 | -0.0524 | 120.2361
7 | 1.0463 | 0.0091 | -0.0477 | 114.978
7.5 | 1.0824 | 0.00961 | -0.0448 | 112.6327
8 | 1.1205 | 0.01012 | -0.0424 | 110.7213
8.5 | 1.1572 | 0.01071 | -0.0399 | 108.0486
9 | 1.1943 | 0.01131 | -0.0376 | 105.5968
9.5 | 1.2295 | 0.01202 | -0.0351 | 102.2879
10 | 1.2655 | 0.0127 | -0.0328 | 99.6457
10.5 | 1.2989 | 0.01351 | -0.0303 | 96.1436
11 | 1.3303 | 0.01435 | -0.0274 | 92.7038
11.5 | 1.3825 | 0.01519 | -0.0291 | 91.0138
12 | 1.4607 | 0.01644 | -0.037 | 88.8504
13 | 1.4943 | 0.0188 | -0.0265 | 79.484
13.5 | 1.5273 | 0.0202 | -0.0252 | 75.6089
14 | 1.5561 | 0.02183 | -0.0235 | 71.2826
14.5 | 1.5844 | 0.02356 | -0.0218 | 67.2496
15 | 1.6101 | 0.02547 | -0.02 | 63.2155
15.5 | 1.6346 | 0.02753 | -0.0183 | 59.3752
16 | 1.6546 | 0.02994 | -0.0163 | 55.2639
16.5 | 1.6724 | 0.03256 | -0.0143 | 51.3636
17 | 1.6908 | 0.03522 | -0.0126 | 48.0068
17.5 | 1.7062 | 0.03809 | -0.0107 | 44.7939
18 | 1.717 | 0.04141 | -0.0087 | 41.4634
18.5 | 1.718 | 0.04542 | -0.0061 | 37.8247
19 | 1.713 | 0.04918 | -0.0021 | 34.8312
19.5 | 1.7152 | 0.05374 | -0.0009 | 31.9166
20 | 1.7198 | 0.05841 | -0.0004 | 29.4436

## 117. Re 12M Mach 0.25 (1)
BIGFOIL.COM POLAR EXPORT
NACA66-614 a=0.2
NACA66-614 a=0.2 |  |  |  | Cl Max: | 1.44 | at alpha= | 11 | deg
JavaFoil+Calcfoil stall+Eppler ext transition |  |  |  | L/D Max: | 137.594 | at alpha= | 5.5 | deg
Re: | 12000000 |  |  | Cd Min: | 0.00489 | at alpha= | 1.5 | deg
Mach: | 0.25 |  |  | Cl=0 at alpha= | -3.2177 | deg
|  |  |  | @ Cl=0.1, Cd= | 0.0064652
|  |  |  | @ Cl=0.4, Cd= | 0.0068392
|  |  |  | @ Cl=0.6, Cd= | 0.0050667
alpha (deg) | Cl | Cd | Cm | Cl/Cd
-14.5 | -0.067 | 0.10797 | -0.016 | -0.616
-14 | -0.162 | 0.10189 | -0.016 | -1.59
-13.5 | -0.218 | 0.0984 | -0.016 | -2.216
-13 | -0.264 | 0.092 | -0.017 | -2.866
-12.5 | -0.303 | 0.08896 | -0.017 | -3.407
-12 | -0.337 | 0.08103 | -0.017 | -4.162
-11.5 | -0.366 | 0.0765 | -0.018 | -4.784
-11 | -0.389 | 0.07166 | -0.019 | -5.428
-10.5 | -0.405 | 0.0674 | -0.019 | -6.016
-10 | -0.415 | 0.06293 | -0.019 | -6.6
-9.5 | -0.418 | 0.05899 | -0.02 | -7.089
-9 | -0.414 | 0.05503 | -0.021 | -7.524
-8.5 | -0.403 | 0.05165 | -0.021 | -7.799
-8 | -0.385 | 0.04817 | -0.022 | -8
-7.5 | -0.362 | 0.0449 | -0.023 | -8.056
-7 | -0.333 | 0.04127 | -0.025 | -8.073
-6.5 | -0.368 | 0.00671 | -0.046 | -54.948
-6 | -0.321 | 0.00655 | -0.047 | -48.963
-5.5 | -0.269 | 0.00656 | -0.048 | -41.025
-5 | -0.214 | 0.00652 | -0.049 | -32.794
-4.5 | -0.156 | 0.00652 | -0.05 | -23.892
-4 | -0.096 | 0.00645 | -0.051 | -14.852
-3.5 | -0.035 | 0.00641 | -0.052 | -5.411
-3 | 0.027 | 0.00642 | -0.053 | 4.212
-2.5 | 0.089 | 0.00646 | -0.054 | 13.829
-2 | 0.152 | 0.00649 | -0.055 | 23.422
-1.5 | 0.215 | 0.00654 | -0.056 | 32.86
-1 | 0.278 | 0.00661 | -0.056 | 42.013
-0.5 | 0.341 | 0.00668 | -0.057 | 51.01
0 | 0.404 | 0.00685 | -0.058 | 58.925
0.5 | 0.465 | 0.00673 | -0.059 | 69.187
1 | 0.527 | 0.00652 | -0.06 | 80.856
1.5 | 0.589 | 0.00489 | -0.061 | 120.338
2 | 0.65 | 0.00587 | -0.062 | 110.625
2.5 | 0.71 | 0.00613 | -0.063 | 115.847
3 | 0.771 | 0.00639 | -0.064 | 120.67
3.5 | 0.831 | 0.00662 | -0.065 | 125.671
4 | 0.892 | 0.00683 | -0.066 | 130.445
4.5 | 0.951 | 0.00709 | -0.067 | 134.129
5 | 1.009 | 0.00741 | -0.068 | 136.289
5.5 | 1.066 | 0.00775 | -0.069 | 137.594
6 | 1.117 | 0.0101 | -0.07 | 110.597
6.5 | 1.169 | 0.01067 | -0.07 | 109.613
7 | 1.219 | 0.01116 | -0.071 | 109.262
7.5 | 1.266 | 0.01169 | -0.072 | 108.3
8 | 1.31 | 0.01217 | -0.073 | 107.602
8.5 | 1.35 | 0.01282 | -0.074 | 105.328
9 | 1.383 | 0.0135 | -0.075 | 102.455
9.5 | 1.409 | 0.01421 | -0.076 | 99.14
10 | 1.428 | 0.01498 | -0.077 | 95.3
10.5 | 1.439 | 0.01585 | -0.078 | 90.771
11 | 1.44 | 0.01678 | -0.079 | 85.85
11.5 | 1.425 | 0.01794 | -0.079 | 79.435
12 | 1.397 | 0.01921 | -0.08 | 72.741
12.5 | 1.357 | 0.02071 | -0.081 | 65.539
13 | 1.305 | 0.02223 | -0.082 | 58.712
13.5 | 1.241 | 0.02404 | -0.083 | 51.639
14 | 1.166 | 0.02648 | -0.083 | 44.033
14.5 | 1.083 | 0.02842 | -0.084 | 38.092
15 | 0.985 | 0.03318 | -0.084 | 29.682
15.5 | 0.882 | 0.03811 | -0.084 | 23.141
16 | 0.674 | 0.12302 | -0.047 | 5.481

## 118. Re 12M Mach 0.25 (2)
BIGFOIL.COM POLAR EXPORT
NACA66-614 a=0.2
NACA66-614 a=0.2 |  |  |  | Cl Max: | 1.6742 | at alpha= | 17 | deg
XFOIL ncrit=9 |  |  |  | L/D Max: | 169.619 | at alpha= | 3.5 | deg
Re: | 12000000 |  |  | Cd Min: | 0.14139 | at alpha= | -15.5 | deg
Mach: | 0.25 |  |  | Cl=0 at alpha= | -3.4444 | deg
|  |  |  | @ Cl=0.1, Cd= | 0.0050654
|  |  |  | @ Cl=0.4, Cd= | 0.0051373
|  |  |  | @ Cl=0.6, Cd= | 0.0048423
alpha (deg) | Cl | Cd | Cm | Cl/Cd
-15.5 | -0.3977 | 0.14139 | -0.0456 | -2.8128
-15 | -0.3889 | 0.13325 | -0.0502 | -2.9186
-14.5 | -0.4053 | 0.11956 | -0.0573 | -3.3899
-14 | -0.3935 | 0.11274 | -0.0614 | -3.4903
-13.5 | -0.4292 | 0.09702 | -0.07 | -4.4238
-13 | -0.4287 | 0.08901 | -0.0748 | -4.8163
-12.5 | -0.4513 | 0.07759 | -0.0818 | -5.8165
-12 | -0.512 | 0.06201 | -0.0943 | -8.2567
-11.5 | -0.5684 | 0.05372 | -0.0934 | -10.5808
-11 | -0.6361 | 0.04456 | -0.0853 | -14.2751
-10.5 | -0.8144 | 0.0135 | -0.0672 | -60.3259
-10 | -0.7648 | 0.01153 | -0.0652 | -66.3313
-9.5 | -0.7097 | 0.01035 | -0.0639 | -68.57
-9 | -0.6531 | 0.0094 | -0.0628 | -69.4787
-8.5 | -0.5957 | 0.00866 | -0.062 | -68.7875
-8 | -0.5382 | 0.00802 | -0.0612 | -67.1072
-7.5 | -0.4799 | 0.00756 | -0.0607 | -63.4788
-7 | -0.4211 | 0.00715 | -0.0603 | -58.8951
-6.5 | -0.3633 | 0.00668 | -0.0599 | -54.3862
-6 | -0.3065 | 0.00618 | -0.0595 | -49.5955
-5.5 | -0.2465 | 0.00599 | -0.0597 | -41.1519
-5 | -0.1861 | 0.00585 | -0.0601 | -31.812
-4.5 | -0.1261 | 0.00565 | -0.0604 | -22.3186
-4 | -0.0665 | 0.00543 | -0.0608 | -12.2468
-3.5 | -0.0067 | 0.00528 | -0.0613 | -1.2689
-3 | 0.0536 | 0.00515 | -0.062 | 10.4078
-2.5 | 0.1139 | 0.00504 | -0.0627 | 22.5992
-2 | 0.1742 | 0.00497 | -0.0635 | 35.0503
-1.5 | 0.2336 | 0.00492 | -0.0641 | 47.4797
-0.5 | 0.3506 | 0.00507 | -0.0653 | 69.1519
0 | 0.4093 | 0.00515 | -0.066 | 79.4757
0.5 | 0.4682 | 0.0052 | -0.0667 | 90.0385
1 | 0.5262 | 0.00528 | -0.0673 | 99.6591
1.5 | 0.5835 | 0.0052 | -0.0678 | 112.2115
2 | 0.6324 | 0.00414 | -0.0672 | 152.7536
2.5 | 0.6899 | 0.00424 | -0.0677 | 162.7123
3 | 0.7472 | 0.00443 | -0.0681 | 168.6682
3.5 | 0.8023 | 0.00473 | -0.0682 | 169.6195
4 | 0.8524 | 0.00526 | -0.0673 | 162.0532
4.5 | 0.9007 | 0.00578 | -0.0661 | 155.8304
5 | 0.945 | 0.00638 | -0.064 | 148.1191
5.5 | 0.9769 | 0.00728 | -0.0597 | 134.1896
6 | 0.9974 | 0.008 | -0.0528 | 124.675
6.5 | 1.017 | 0.00893 | -0.0463 | 113.8858
7 | 1.0478 | 0.00973 | -0.042 | 107.6876
7.5 | 1.0858 | 0.01036 | -0.0392 | 104.8069
8 | 1.1249 | 0.01101 | -0.0367 | 102.1708
8.5 | 1.1636 | 0.01169 | -0.0341 | 99.5381
9 | 1.201 | 0.01247 | -0.0315 | 96.3111
9.5 | 1.2379 | 0.01329 | -0.0288 | 93.1452
10 | 1.2737 | 0.01418 | -0.0261 | 89.8237
10.5 | 1.3066 | 0.01519 | -0.023 | 86.0171
11 | 1.3361 | 0.01612 | -0.0193 | 82.8846
11.5 | 1.4171 | 0.01743 | -0.0265 | 81.3024
12 | 1.4513 | 0.01893 | -0.0245 | 76.6667
12.5 | 1.4852 | 0.02045 | -0.0224 | 72.6259
13 | 1.5168 | 0.02213 | -0.0202 | 68.5404
13.5 | 1.5438 | 0.02419 | -0.0177 | 63.8198
14 | 1.5723 | 0.0262 | -0.0155 | 60.0115
14.5 | 1.5983 | 0.02846 | -0.0132 | 56.1595
15 | 1.6176 | 0.03123 | -0.0105 | 51.7963
15.5 | 1.6371 | 0.03411 | -0.0081 | 47.9947
16 | 1.6538 | 0.03729 | -0.0057 | 44.3497
16.5 | 1.6675 | 0.04072 | -0.0033 | 40.9504
17 | 1.6742 | 0.0448 | -0.0008 | 37.3705
17.5 | 1.6724 | 0.04928 | 0.0024 | 33.9367
18 | 1.6686 | 0.05364 | 0.0061 | 31.1074
18.5 | 1.6686 | 0.05901 | 0.0072 | 28.2766
19 | 1.6673 | 0.06504 | 0.0074 | 25.635
19.5 | 1.6628 | 0.07182 | 0.0068 | 23.1523
20 | 1.6583 | 0.07897 | 0.0054 | 20.9991

## 119. Re 12M Mach 0.50 (1)
BIGFOIL.COM POLAR EXPORT
NACA66-614 a=0.2
NACA66-614 a=0.2 |  |  |  | Cl Max: | 1.371 | at alpha= | 8 | deg
JavaFoil+Calcfoil stall+Eppler ext transition |  |  |  | L/D Max: | 128.717 | at alpha= | 5 | deg
Re: | 12000000 |  |  | Cd Min: | 0.00625 | at alpha= | 1.5 | deg
Mach: | 0.5 |  |  | Cl=0 at alpha= | -3.2206 | deg
|  |  |  | @ Cl=0.1, Cd= | 0.0068209
|  |  |  | @ Cl=0.4, Cd= | 0.0070425
|  |  |  | @ Cl=0.6, Cd= | 0.0071697
alpha (deg) | Cl | Cd | Cm | Cl/Cd
-20 | -0.938 | 0.15122 | -0.017 | -6.204
-19.5 | -0.91 | 0.14315 | -0.017 | -6.354
-19 | -0.882 | 0.1349 | -0.017 | -6.537
-18.5 | -0.855 | 0.12801 | -0.018 | -6.678
-18 | -0.828 | 0.12127 | -0.018 | -6.826
-17.5 | -0.8 | 0.12432 | -0.018 | -6.432
-17 | -0.771 | 0.11963 | -0.019 | -6.445
-16.5 | -0.744 | 0.11252 | -0.019 | -6.608
-16 | -0.716 | 0.1071 | -0.019 | -6.686
-15.5 | -0.691 | 0.09672 | -0.021 | -7.146
-15 | -0.665 | 0.08955 | -0.022 | -7.429
-14.5 | -0.638 | 0.0845 | -0.023 | -7.549
-14 | -0.603 | 0.09715 | -0.02 | -6.202
-13.5 | -0.575 | 0.09149 | -0.02 | -6.281
-13 | -0.547 | 0.08363 | -0.021 | -6.546
-12.5 | -0.52 | 0.07765 | -0.022 | -6.702
-12 | -0.494 | 0.07034 | -0.023 | -7.022
-11.5 | -0.468 | 0.06453 | -0.025 | -7.249
-11 | -0.441 | 0.06006 | -0.026 | -7.336
-10.5 | -0.497 | 0.00992 | -0.043 | -50.102
-10 | -0.467 | 0.00749 | -0.044 | -62.328
-9.5 | -0.351 | 0.06582 | -0.022 | -5.328
-9 | -0.323 | 0.05833 | -0.023 | -5.534
-8.5 | -0.295 | 0.05319 | -0.023 | -5.546
-8 | -0.267 | 0.04863 | -0.025 | -5.499
-7.5 | -0.24 | 0.04488 | -0.026 | -5.343
-7 | -0.212 | 0.04144 | -0.028 | -5.124
-6.5 | -0.183 | 0.04508 | -0.024 | -4.058
-6 | -0.155 | 0.04315 | -0.024 | -3.593
-5.5 | -0.209 | 0.03908 | -0.026 | -5.354
-5 | -0.223 | 0.00697 | -0.055 | -32.012
-4.5 | -0.168 | 0.00699 | -0.056 | -24.051
-4 | -0.105 | 0.00689 | -0.057 | -15.172
-3.5 | -0.038 | 0.00682 | -0.058 | -5.594
-3 | 0.03 | 0.00678 | -0.059 | 4.413
-2.5 | 0.099 | 0.00682 | -0.06 | 14.527
-2 | 0.169 | 0.00688 | -0.061 | 24.575
-1.5 | 0.239 | 0.00696 | -0.062 | 34.389
-1 | 0.31 | 0.00632 | -0.063 | 49.017
-0.5 | 0.381 | 0.007 | -0.064 | 54.339
0 | 0.448 | 0.00715 | -0.065 | 62.67
0.5 | 0.516 | 0.00727 | -0.066 | 71.02
1 | 0.585 | 0.00743 | -0.067 | 78.679
1.5 | 0.653 | 0.00625 | -0.068 | 104.376
2 | 0.72 | 0.00655 | -0.069 | 109.966
2.5 | 0.788 | 0.00691 | -0.07 | 114.008
3 | 0.855 | 0.00724 | -0.071 | 118.1
3.5 | 0.921 | 0.00756 | -0.072 | 121.831
4 | 0.987 | 0.00786 | -0.073 | 125.708
4.5 | 1.053 | 0.00825 | -0.074 | 127.663
5 | 1.116 | 0.00867 | -0.075 | 128.717
5.5 | 1.173 | 0.0116 | -0.076 | 101.144
6 | 1.228 | 0.0124 | -0.077 | 99.029
6.5 | 1.278 | 0.01307 | -0.078 | 97.776
7 | 1.321 | 0.01388 | -0.079 | 95.147
7.5 | 1.353 | 0.0148 | -0.08 | 91.466
8 | 1.371 | 0.01595 | -0.081 | 85.954
8.5 | 1.363 | 0.01722 | -0.082 | 79.161
9 | 1.281 | 0.01873 | -0.083 | 68.396
9.5 | 0.833 | 0.02102 | -0.084 | 39.65
10 | 0.863 | 0.02286 | -0.085 | 37.747
10.5 | 0.893 | 0.02422 | -0.086 | 36.86
11 | 0.924 | 0.02424 | -0.087 | 38.134
11.5 | 0.952 | 0.02745 | -0.087 | 34.678
12 | 0.963 | 0.03489 | -0.086 | 27.612
12.5 | 1.012 | 0.02921 | -0.089 | 34.646
13 | 1.038 | 0.03266 | -0.09 | 31.793

## 120. Re 12M Mach 0.50 (2)
BIGFOIL.COM POLAR EXPORT
NACA66-614 a=0.2
NACA66-614 a=0.2 |  |  |  | Cl Max: | 1.4704 | at alpha= | 12 | deg
XFOIL ncrit=9 |  |  |  | L/D Max: | 614.615 | at alpha= | -0.5 | deg
Re: | 12000000 |  |  | Cd Min: | 0.23891 | at alpha= | -20 | deg
Mach: | 0.5 |  |  | Cl=0 at alpha= | -3.4776 | deg
|  |  |  | @ Cl=0.1, Cd= | 0.00067496
|  |  |  | @ Cl=0.4, Cd= | 0.00068113
|  |  |  | @ Cl=0.6, Cd= | 0.005522
alpha (deg) | Cl | Cd | Cm | Cl/Cd
-20 | -0.5263 | 0.23891 | -0.0009 | -2.2029
-19.5 | -0.502 | 0.2325 | -0.0059 | -2.1591
-19 | -0.4787 | 0.2248 | -0.0107 | -2.1294
-18.5 | -0.456 | 0.21718 | -0.0156 | -2.0996
-18 | -0.4357 | 0.20886 | -0.0206 | -2.0861
-17.5 | -0.414 | 0.20112 | -0.0254 | -2.0585
-17 | -0.3934 | 0.19275 | -0.0301 | -2.041
-16.5 | -0.3059 | 0.16233 | -0.0171 | -1.8844
-16 | -0.2872 | 0.15654 | -0.022 | -1.8347
-15.5 | -0.2672 | 0.15125 | -0.0268 | -1.7666
-15 | -0.2487 | 0.14567 | -0.0317 | -1.7073
-14.5 | -0.2326 | 0.13977 | -0.0368 | -1.6642
-14 | -0.2189 | 0.13417 | -0.0421 | -1.6315
-13.5 | -0.2095 | 0.12821 | -0.0478 | -1.634
-13 | -0.2046 | 0.11924 | -0.0534 | -1.7159
-12.5 | -0.1935 | 0.11157 | -0.0582 | -1.7343
-12 | -0.1956 | 0.10132 | -0.0641 | -1.9305
-11.5 | -0.1869 | 0.09334 | -0.0687 | -2.0024
-11 | -0.1838 | 0.0843 | -0.0737 | -2.1803
-10.5 | -0.1829 | 0.07514 | -0.0785 | -2.4341
-10 | -0.1958 | 0.06411 | -0.0844 | -3.0541
-9.5 | -0.2 | 0.05518 | -0.0895 | -3.6245
-9 | -0.2162 | 0.04524 | -0.0977 | -4.779
-8.5 | -0.2463 | 0.03728 | -0.1025 | -6.6068
-8 | -0.2857 | 0.03183 | -0.0983 | -8.9758
-7.5 | -0.3056 | 0.02498 | -0.0944 | -12.2338
-7 | -0.3152 | 0.01747 | -0.0898 | -18.0424
-6.5 | -0.3251 | 0.00929 | -0.084 | -34.9946
-6 | -0.3337 | 0.00227 | -0.0787 | -147.0044
-5.5 | -0.2814 | 0.001 | -0.0758 | -281.4
-5 | -0.2144 | 0.00084 | -0.0736 | -255.2381
-4.5 | -0.1408 | 0.00082 | -0.0729 | -171.7073
-4 | -0.0711 | 0.00078 | -0.0722 | -91.1538
-3.5 | -0.0031 | 0.00072 | -0.0716 | -4.3056
-3 | 0.066 | 0.00069 | -0.0716 | 95.6522
-2.5 | 0.1338 | 0.00066 | -0.0717 | 202.7273
-2 | 0.2021 | 0.00064 | -0.0721 | 315.7812
-1.5 | 0.2695 | 0.00063 | -0.0727 | 427.7778
-1 | 0.3344 | 0.00064 | -0.0729 | 522.5
-0.5 | 0.3995 | 0.00065 | -0.0733 | 614.6154
0 | 0.4745 | 0.00532 | -0.0758 | 89.1917
0.5 | 0.5398 | 0.00543 | -0.0762 | 99.4107
1 | 0.6052 | 0.00553 | -0.0766 | 109.4394
1.5 | 0.6689 | 0.00556 | -0.0767 | 120.3058
2 | 0.7198 | 0.00451 | -0.0749 | 159.6009
2.5 | 0.7831 | 0.00466 | -0.0748 | 168.0472
3 | 0.8458 | 0.00487 | -0.0745 | 173.6756
3.5 | 0.9061 | 0.00517 | -0.0735 | 175.2611
4 | 0.9583 | 0.00561 | -0.0709 | 170.82
4.5 | 0.9913 | 0.00616 | -0.0645 | 160.9253
5 | 1.0117 | 0.00702 | -0.056 | 144.1168
5.5 | 1.0266 | 0.00836 | -0.0474 | 122.799
6 | 1.0256 | 0.01047 | -0.0371 | 97.9561
6.5 | 1.0398 | 0.0124 | -0.0296 | 83.8548
7 | 1.066 | 0.01404 | -0.024 | 75.9259
7.5 | 1.1077 | 0.01523 | -0.0204 | 72.7315
8 | 1.1491 | 0.01651 | -0.0169 | 69.6002
8.5 | 1.1919 | 0.0178 | -0.0134 | 66.9607
9 | 1.2312 | 0.01935 | -0.0096 | 63.6279
9.5 | 1.2723 | 0.02092 | -0.0059 | 60.8174
10 | 1.3102 | 0.02269 | -0.0019 | 57.7435
10.5 | 1.3411 | 0.02471 | 0.0031 | 54.2736
11 | 1.4205 | 0.02777 | -0.0017 | 51.1523
12 | 1.4704 | 0.03636 | 0.004 | 40.44
12.5 | 1.4444 | 0.04336 | 0.0095 | 33.3118
13 | 1.4113 | 0.05115 | 0.0142 | 27.5914
13.5 | 1.372 | 0.05905 | 0.019 | 23.2345
14 | 1.335 | 0.0682 | 0.0208 | 19.5748
14.5 | 1.3024 | 0.07858 | 0.0197 | 16.5742
15 | 1.2671 | 0.09047 | 0.0159 | 14.0057
15.5 | 1.2322 | 0.10349 | 0.0102 | 11.9065
16 | 1.2011 | 0.11692 | 0.003 | 10.2728
16.5 | 1.1737 | 0.13072 | -0.0051 | 8.9787
17 | 1.1498 | 0.14454 | -0.0139 | 7.9549

## 121. Re 14M Mach 0.00 (1)
BIGFOIL.COM POLAR EXPORT
NACA66-614 a=0.2
NACA66-614 a=0.2 |  |  |  | Cl Max: | 1.47 | at alpha= | 11.5 | deg
JavaFoil+Calcfoil stall+Eppler ext transition |  |  |  | L/D Max: | 140.355 | at alpha= | 5 | deg
Re: | 14000000 |  |  | Cd Min: | 0.00505 | at alpha= | 2.5 | deg
Mach: | 0 |  |  | Cl=0 at alpha= | -3.2167 | deg
|  |  |  | @ Cl=0.1, Cd= | 0.0063322
|  |  |  | @ Cl=0.4, Cd= | 0.006654
|  |  |  | @ Cl=0.6, Cd= | 0.0052865
alpha (deg) | Cl | Cd | Cm | Cl/Cd
-17 | -0.417 | 0.12848 | -0.014 | -3.244
-16.5 | -0.431 | 0.12134 | -0.014 | -3.55
-16 | -0.444 | 0.11568 | -0.015 | -3.841
-15.5 | -0.457 | 0.1117 | -0.015 | -4.094
-15 | -0.47 | 0.1045 | -0.015 | -4.494
-14.5 | -0.481 | 0.0997 | -0.016 | -4.824
-14 | -0.491 | 0.09483 | -0.016 | -5.177
-13.5 | -0.499 | 0.0894 | -0.016 | -5.587
-13 | -0.506 | 0.08469 | -0.017 | -5.973
-12.5 | -0.51 | 0.07977 | -0.017 | -6.394
-12 | -0.512 | 0.07417 | -0.018 | -6.903
-11.5 | -0.51 | 0.07087 | -0.018 | -7.202
-11 | -0.506 | 0.06671 | -0.019 | -7.583
-10.5 | -0.498 | 0.0627 | -0.02 | -7.941
-10 | -0.486 | 0.05884 | -0.02 | -8.261
-9.5 | -0.47 | 0.05513 | -0.021 | -8.532
-9 | -0.452 | 0.05066 | -0.022 | -8.921
-8.5 | -0.428 | 0.04854 | -0.022 | -8.809
-8 | -0.403 | 0.04293 | -0.025 | -9.393
-7.5 | -0.378 | 0.03568 | -0.029 | -10.599
-7 | -0.412 | 0.00682 | -0.044 | -60.462
-6.5 | -0.366 | 0.00642 | -0.045 | -57.012
-6 | -0.316 | 0.00649 | -0.045 | -48.738
-5.5 | -0.264 | 0.00644 | -0.046 | -40.899
-5 | -0.209 | 0.00646 | -0.047 | -32.278
-4.5 | -0.152 | 0.00639 | -0.048 | -23.746
-4 | -0.093 | 0.00636 | -0.049 | -14.632
-3.5 | -0.034 | 0.0063 | -0.05 | -5.344
-3 | 0.026 | 0.00633 | -0.051 | 4.142
-2.5 | 0.087 | 0.00633 | -0.052 | 13.678
-2 | 0.147 | 0.00634 | -0.053 | 23.236
-1.5 | 0.208 | 0.00638 | -0.054 | 32.588
-1 | 0.269 | 0.00646 | -0.055 | 41.634
-0.5 | 0.33 | 0.00653 | -0.056 | 50.568
0 | 0.391 | 0.00663 | -0.057 | 58.969
0.5 | 0.451 | 0.00679 | -0.058 | 66.514
1 | 0.511 | 0.00664 | -0.058 | 76.976
1.5 | 0.571 | 0.00533 | -0.059 | 107.223
2 | 0.631 | 0.00524 | -0.06 | 120.336
2.5 | 0.69 | 0.00505 | -0.061 | 136.68
3 | 0.749 | 0.00611 | -0.062 | 122.547
3.5 | 0.807 | 0.0063 | -0.063 | 128.123
4 | 0.866 | 0.00649 | -0.064 | 133.399
4.5 | 0.924 | 0.00676 | -0.065 | 136.639
5 | 0.981 | 0.00699 | -0.066 | 140.355
5.5 | 1.036 | 0.00742 | -0.067 | 139.621
6 | 1.087 | 0.00937 | -0.068 | 115.988
6.5 | 1.139 | 0.00985 | -0.068 | 115.598
7 | 1.189 | 0.01029 | -0.069 | 115.539
7.5 | 1.236 | 0.01074 | -0.07 | 115.132
8 | 1.282 | 0.01119 | -0.071 | 114.495
8.5 | 1.324 | 0.01164 | -0.072 | 113.79
9 | 1.362 | 0.01218 | -0.073 | 111.808
9.5 | 1.395 | 0.01281 | -0.074 | 108.866
10 | 1.423 | 0.01342 | -0.075 | 106.027
10.5 | 1.446 | 0.01412 | -0.076 | 102.413
11 | 1.464 | 0.01484 | -0.076 | 98.653
11.5 | 1.47 | 0.01565 | -0.077 | 93.948
12 | 1.47 | 0.01651 | -0.078 | 89.052
12.5 | 1.463 | 0.01758 | -0.079 | 83.182
13 | 1.449 | 0.0187 | -0.08 | 77.491
13.5 | 1.43 | 0.01976 | -0.081 | 72.362
14 | 1.404 | 0.02087 | -0.081 | 67.274
14.5 | 1.373 | 0.02255 | -0.082 | 60.876
15 | 1.338 | 0.02394 | -0.083 | 55.905
15.5 | 1.299 | 0.02548 | -0.084 | 50.977
16 | 1.256 | 0.02782 | -0.084 | 45.144
16.5 | 1.211 | 0.03005 | -0.085 | 40.283

## 122. Re 14M Mach 0.00 (2)
BIGFOIL.COM POLAR EXPORT
NACA66-614 a=0.2
NACA66-614 a=0.2 |  |  |  | Cl Max: | 1.7595 | at alpha= | 19.5 | deg
XFOIL ncrit=9 |  |  |  | L/D Max: | 166.458 | at alpha= | 3 | deg
Re: | 14000000 |  |  | Cd Min: | 0.05319 | at alpha= | 20 | deg
Mach: | 0 |  |  | Cl=0 at alpha= | -3.4214 | deg
|  |  |  | @ Cl=0.1, Cd= | 0.0049522
|  |  |  | @ Cl=0.4, Cd= | 0.0050861
|  |  |  | @ Cl=0.6, Cd= | 0.0042666
alpha (deg) | Cl | Cd | Cm | Cl/Cd
-20 | -1.3937 | 0.03462 | -0.0966 | -40.2571
-19.5 | -1.4128 | 0.0302 | -0.0927 | -46.7815
-19 | -1.4124 | 0.02748 | -0.0887 | -51.3974
-18.5 | -1.3955 | 0.02598 | -0.0854 | -53.7144
-18 | -1.3946 | 0.02352 | -0.0798 | -59.2942
-17.5 | -1.3855 | 0.0217 | -0.0742 | -63.8479
-17 | -1.3679 | 0.02063 | -0.0689 | -66.3063
-16.5 | -1.3386 | 0.0193 | -0.0657 | -69.3575
-16 | -1.3051 | 0.01796 | -0.0631 | -72.667
-15.5 | -1.2649 | 0.01702 | -0.0614 | -74.3184
-15 | -1.2237 | 0.01601 | -0.0597 | -76.4335
-14.5 | -1.1798 | 0.01512 | -0.0585 | -78.0291
-14 | -1.1348 | 0.01419 | -0.0573 | -79.9718
-13.5 | -1.088 | 0.01337 | -0.0564 | -81.3762
-13 | -1.0389 | 0.01274 | -0.0558 | -81.5463
-12.5 | -0.9895 | 0.01204 | -0.0552 | -82.1844
-12 | -0.9395 | 0.01132 | -0.0547 | -82.9947
-11.5 | -0.8881 | 0.01073 | -0.0544 | -82.7679
-11 | -0.8361 | 0.01016 | -0.0542 | -82.2933
-10.5 | -0.7841 | 0.00955 | -0.054 | -82.1047
-10 | -0.7314 | 0.00899 | -0.0538 | -81.3571
-9.5 | -0.6778 | 0.00852 | -0.0538 | -79.554
-9 | -0.6244 | 0.00799 | -0.0537 | -78.1477
-8.5 | -0.5706 | 0.00755 | -0.0538 | -75.5762
-8 | -0.5157 | 0.00723 | -0.054 | -71.3278
-7.5 | -0.4606 | 0.0069 | -0.0542 | -66.7536
-7 | -0.4059 | 0.00651 | -0.0543 | -62.3502
-6.5 | -0.3518 | 0.00608 | -0.0544 | -57.8618
-6 | -0.2956 | 0.00585 | -0.0548 | -50.5299
-5.5 | -0.2385 | 0.0057 | -0.0554 | -41.8421
-5 | -0.1811 | 0.00555 | -0.0561 | -32.6306
-4.5 | -0.1236 | 0.0054 | -0.0568 | -22.8889
-4 | -0.0665 | 0.00523 | -0.0574 | -12.7151
-3.5 | -0.0091 | 0.00508 | -0.0581 | -1.7913
-3 | 0.0488 | 0.00497 | -0.0589 | 9.8189
-1.5 | 0.221 | 0.00491 | -0.0611 | 45.0102
-1 | 0.2775 | 0.00497 | -0.0618 | 55.835
-0.5 | 0.3344 | 0.00501 | -0.0625 | 66.7465
0 | 0.3913 | 0.00508 | -0.0632 | 77.0276
0.5 | 0.4482 | 0.00512 | -0.064 | 87.5391
1 | 0.5047 | 0.00517 | -0.0646 | 97.6209
1.5 | 0.5602 | 0.00513 | -0.0652 | 109.2008
2 | 0.6086 | 0.00408 | -0.0649 | 149.1667
2.5 | 0.6638 | 0.00418 | -0.0654 | 158.8038
3 | 0.7191 | 0.00432 | -0.066 | 166.4583
3.5 | 0.7709 | 0.00472 | -0.0659 | 163.3263
4 | 0.8195 | 0.00526 | -0.0653 | 155.7985
4.5 | 0.8686 | 0.00573 | -0.0647 | 151.5881
5.5 | 0.953 | 0.00706 | -0.061 | 134.9858
6 | 0.9923 | 0.00769 | -0.0586 | 129.0377
6.5 | 1.0257 | 0.00834 | -0.055 | 122.9856
7 | 1.0556 | 0.00877 | -0.0505 | 120.3649
7.5 | 1.0909 | 0.00924 | -0.0475 | 118.0628
8 | 1.1277 | 0.00972 | -0.0449 | 116.0185
8.5 | 1.1655 | 0.01023 | -0.0426 | 113.9296
9 | 1.2018 | 0.01081 | -0.0401 | 111.1748
9.5 | 1.238 | 0.01142 | -0.0379 | 108.4063
10 | 1.2736 | 0.01208 | -0.0356 | 105.4305
10.5 | 1.3072 | 0.01285 | -0.0331 | 101.7276
11 | 1.3408 | 0.01362 | -0.0307 | 98.4435
11.5 | 1.372 | 0.01438 | -0.028 | 95.4103
12 | 1.4347 | 0.01538 | -0.0324 | 93.2835
12.5 | 1.4712 | 0.01654 | -0.0314 | 88.948
13 | 1.5067 | 0.01768 | -0.0303 | 85.2206
13.5 | 1.5388 | 0.01901 | -0.0289 | 80.9469
14 | 1.5689 | 0.02047 | -0.0273 | 76.6439
14.5 | 1.5978 | 0.02204 | -0.0257 | 72.4955
15 | 1.6251 | 0.02377 | -0.0241 | 68.3677
15.5 | 1.6497 | 0.02568 | -0.0224 | 64.2407
16 | 1.671 | 0.02792 | -0.0205 | 59.8496
16.5 | 1.6911 | 0.03024 | -0.0187 | 55.9226
17 | 1.7113 | 0.03263 | -0.017 | 52.4456
17.5 | 1.7299 | 0.03522 | -0.0155 | 49.117
18 | 1.7435 | 0.0382 | -0.0136 | 45.6414
18.5 | 1.7487 | 0.04203 | -0.0116 | 41.606
19 | 1.7553 | 0.04575 | -0.0098 | 38.3672
19.5 | 1.7595 | 0.04952 | -0.0078 | 35.5311
20 | 1.7496 | 0.05319 | -0.0031 | 32.8934

## 123. Re 14M Mach 0.10 (1)
BIGFOIL.COM POLAR EXPORT
NACA66-614 a=0.2
NACA66-614 a=0.2 |  |  |  | Cl Max: | 1.466 | at alpha= | 11.5 | deg
JavaFoil+Calcfoil stall+Eppler ext transition |  |  |  | L/D Max: | 140.007 | at alpha= | 5 | deg
Re: | 14000000 |  |  | Cd Min: | 0.00508 | at alpha= | 1.5 | deg
Mach: | 0.1 |  |  | Cl=0 at alpha= | -3.2167 | deg
|  |  |  | @ Cl=0.1, Cd= | 0.0063636
|  |  |  | @ Cl=0.4, Cd= | 0.0066284
|  |  |  | @ Cl=0.6, Cd= | 0.005171
alpha (deg) | Cl | Cd | Cm | Cl/Cd
-16.5 | -0.387 | 0.12448 | -0.014 | -3.111
-16 | -0.403 | 0.11642 | -0.015 | -3.464
-15.5 | -0.419 | 0.111 | -0.015 | -3.774
-15 | -0.434 | 0.10628 | -0.015 | -4.084
-14.5 | -0.448 | 0.10118 | -0.016 | -4.43
-14 | -0.461 | 0.09559 | -0.016 | -4.826
-13.5 | -0.473 | 0.09052 | -0.016 | -5.223
-13 | -0.482 | 0.0854 | -0.017 | -5.648
-12.5 | -0.49 | 0.08069 | -0.017 | -6.067
-12 | -0.494 | 0.07594 | -0.018 | -6.507
-11.5 | -0.496 | 0.07192 | -0.018 | -6.894
-11 | -0.494 | 0.06758 | -0.019 | -7.309
-10.5 | -0.488 | 0.06342 | -0.02 | -7.702
-10 | -0.479 | 0.05959 | -0.02 | -8.034
-9.5 | -0.465 | 0.05561 | -0.021 | -8.364
-9 | -0.447 | 0.05198 | -0.021 | -8.602
-8.5 | -0.425 | 0.0492 | -0.022 | -8.634
-8 | -0.401 | 0.0442 | -0.025 | -9.063
-7.5 | -0.372 | 0.04028 | -0.026 | -9.233
-7 | -0.413 | 0.00684 | -0.044 | -60.286
-6.5 | -0.367 | 0.00642 | -0.045 | -57.078
-6 | -0.317 | 0.00651 | -0.046 | -48.717
-5.5 | -0.264 | 0.00649 | -0.047 | -40.775
-5 | -0.209 | 0.00643 | -0.048 | -32.561
-4.5 | -0.152 | 0.00639 | -0.048 | -23.838
-4 | -0.093 | 0.00639 | -0.049 | -14.631
-3.5 | -0.034 | 0.00634 | -0.05 | -5.333
-3 | 0.026 | 0.00631 | -0.051 | 4.176
-2.5 | 0.087 | 0.00637 | -0.052 | 13.654
-2 | 0.148 | 0.00634 | -0.053 | 23.326
-1.5 | 0.209 | 0.00642 | -0.054 | 32.562
-1 | 0.27 | 0.00649 | -0.055 | 41.671
-0.5 | 0.332 | 0.00655 | -0.056 | 50.608
0 | 0.393 | 0.00661 | -0.057 | 59.476
0.5 | 0.454 | 0.00677 | -0.058 | 67.035
1 | 0.514 | 0.00666 | -0.059 | 77.137
1.5 | 0.574 | 0.00508 | -0.06 | 113.009
2 | 0.634 | 0.00529 | -0.061 | 119.693
2.5 | 0.693 | 0.00593 | -0.062 | 116.842
3 | 0.752 | 0.00615 | -0.062 | 122.27
3.5 | 0.811 | 0.00633 | -0.063 | 128.235
4 | 0.87 | 0.00652 | -0.064 | 133.348
4.5 | 0.928 | 0.00679 | -0.065 | 136.787
5 | 0.985 | 0.00704 | -0.066 | 140.007
5.5 | 1.041 | 0.00748 | -0.067 | 139.11
6 | 1.092 | 0.00945 | -0.068 | 115.551
6.5 | 1.143 | 0.00994 | -0.069 | 114.979
7 | 1.193 | 0.01036 | -0.07 | 115.15
7.5 | 1.241 | 0.01084 | -0.071 | 114.527
8 | 1.286 | 0.01129 | -0.072 | 113.931
8.5 | 1.329 | 0.01177 | -0.072 | 112.915
9 | 1.366 | 0.01232 | -0.073 | 110.862
9.5 | 1.398 | 0.01295 | -0.074 | 107.908
10 | 1.425 | 0.01363 | -0.075 | 104.501
10.5 | 1.447 | 0.0143 | -0.076 | 101.177
11 | 1.462 | 0.01505 | -0.077 | 97.157
11.5 | 1.466 | 0.01587 | -0.078 | 92.357
12 | 1.463 | 0.01676 | -0.079 | 87.279
12.5 | 1.452 | 0.01789 | -0.079 | 81.174
13 | 1.434 | 0.01913 | -0.08 | 74.967
13.5 | 1.41 | 0.02015 | -0.081 | 69.979
14 | 1.38 | 0.02133 | -0.082 | 64.7
14.5 | 1.343 | 0.02313 | -0.082 | 58.082
15 | 1.302 | 0.02477 | -0.083 | 52.575
15.5 | 1.258 | 0.02626 | -0.084 | 47.902
16 | 1.208 | 0.02893 | -0.084 | 41.761
16.5 | 1.157 | 0.03134 | -0.085 | 36.929

## 124. Re 14M Mach 0.10 (2)
BIGFOIL.COM POLAR EXPORT
NACA66-614 a=0.2
NACA66-614 a=0.2 |  |  |  | Cl Max: | 1.7487 | at alpha= | 19 | deg
XFOIL ncrit=9 |  |  |  | L/D Max: | 166.682 | at alpha= | 3 | deg
Re: | 14000000 |  |  | Cd Min: | 0.05621 | at alpha= | 20 | deg
Mach: | 0.1 |  |  | Cl=0 at alpha= | -3.4235 | deg
|  |  |  | @ Cl=0.1, Cd= | 0.0049091
|  |  |  | @ Cl=0.4, Cd= | 0.0050853
|  |  |  | @ Cl=0.6, Cd= | 0.0042175
alpha (deg) | Cl | Cd | Cm | Cl/Cd
-10.5 | -0.7904 | 0.00984 | -0.0557 | -80.3252
-10 | -0.7373 | 0.00921 | -0.0554 | -80.0543
-9.5 | -0.6831 | 0.00869 | -0.0552 | -78.6076
-9 | -0.6289 | 0.00816 | -0.055 | -77.0711
-8.5 | -0.5748 | 0.00767 | -0.0549 | -74.9413
-8 | -0.5196 | 0.0073 | -0.0549 | -71.1781
-7.5 | -0.4637 | 0.00697 | -0.0551 | -66.528
-7 | -0.4085 | 0.00657 | -0.0552 | -62.1766
-6.5 | -0.3541 | 0.00611 | -0.0551 | -57.9542
-6 | -0.2976 | 0.00587 | -0.0555 | -50.6985
-5.5 | -0.24 | 0.00572 | -0.056 | -41.958
-5 | -0.1821 | 0.00556 | -0.0566 | -32.7518
-4.5 | -0.1241 | 0.00542 | -0.0573 | -22.8967
-4 | -0.0667 | 0.00525 | -0.0579 | -12.7048
-3.5 | -0.0089 | 0.00509 | -0.0585 | -1.7485
-3 | 0.0493 | 0.00497 | -0.0593 | 9.9195
-2.5 | 0.1076 | 0.0049 | -0.0601 | 21.9592
-1.5 | 0.2226 | 0.00491 | -0.0615 | 45.336
-1 | 0.2795 | 0.00498 | -0.0622 | 56.1245
-0.5 | 0.3367 | 0.00502 | -0.0629 | 67.0717
0 | 0.3939 | 0.00508 | -0.0636 | 77.5394
0.5 | 0.4511 | 0.00513 | -0.0643 | 87.9337
1 | 0.5079 | 0.00518 | -0.065 | 98.0502
2 | 0.6122 | 0.00409 | -0.0653 | 149.6822
2.5 | 0.6678 | 0.00419 | -0.0658 | 159.3795
3 | 0.7234 | 0.00434 | -0.0663 | 166.682
3.5 | 0.7757 | 0.00472 | -0.0663 | 164.3432
4 | 0.8242 | 0.00528 | -0.0655 | 156.0985
4.5 | 0.8733 | 0.00575 | -0.0649 | 151.8783
5 | 0.9174 | 0.00636 | -0.0633 | 144.2453
5.5 | 0.9569 | 0.0071 | -0.0609 | 134.7746
6 | 0.9956 | 0.00774 | -0.0582 | 128.6305
6.5 | 1.0236 | 0.00838 | -0.0534 | 122.148
7 | 1.0549 | 0.00886 | -0.0492 | 119.0632
7.5 | 1.0913 | 0.00935 | -0.0463 | 116.7166
8 | 1.1282 | 0.00985 | -0.0437 | 114.5381
8.5 | 1.1663 | 0.01038 | -0.0414 | 112.3603
9 | 1.2026 | 0.011 | -0.0389 | 109.3273
9.5 | 1.2393 | 0.01163 | -0.0366 | 106.5606
10 | 1.2751 | 0.01232 | -0.0343 | 103.4984
10.5 | 1.3092 | 0.01311 | -0.0318 | 99.8627
11 | 1.3431 | 0.0139 | -0.0294 | 96.6259
11.5 | 1.3734 | 0.0147 | -0.0263 | 93.4286
12 | 1.4418 | 0.01581 | -0.032 | 91.1954
12.5 | 1.4777 | 0.01696 | -0.0306 | 87.1285
13 | 1.512 | 0.01819 | -0.0292 | 83.1226
13.5 | 1.5423 | 0.01969 | -0.0275 | 78.3291
14 | 1.5718 | 0.02124 | -0.0257 | 74.0019
14.5 | 1.6014 | 0.02283 | -0.0241 | 70.1445
15 | 1.6282 | 0.02463 | -0.0223 | 66.1064
15.5 | 1.6514 | 0.02673 | -0.0204 | 61.7808
16 | 1.6726 | 0.02906 | -0.0185 | 57.5568
16.5 | 1.6933 | 0.03143 | -0.0167 | 53.8753
17 | 1.7115 | 0.0341 | -0.0149 | 50.1906
17.5 | 1.7273 | 0.03698 | -0.0131 | 46.709
18 | 1.7383 | 0.04032 | -0.0111 | 43.1126
18.5 | 1.743 | 0.0443 | -0.0091 | 39.3454
19 | 1.7487 | 0.04814 | -0.0072 | 36.3253
19.5 | 1.7409 | 0.05185 | -0.0027 | 33.5757
20 | 1.7411 | 0.05621 | -0.0009 | 30.9749

## 125. Re 14M Mach 0.25 (1)
BIGFOIL.COM POLAR EXPORT
NACA66-614 a=0.2
NACA66-614 a=0.2 |  |  |  | Cl Max: | 1.442 | at alpha= | 11 | deg
JavaFoil+Calcfoil stall+Eppler ext transition |  |  |  | L/D Max: | 138.553 | at alpha= | 5 | deg
Re: | 14000000 |  |  | Cd Min: | 0.00518 | at alpha= | 1.5 | deg
Mach: | 0.25 |  |  | Cl=0 at alpha= | -3.2177 | deg
|  |  |  | @ Cl=0.1, Cd= | 0.0064218
|  |  |  | @ Cl=0.4, Cd= | 0.0067692
|  |  |  | @ Cl=0.6, Cd= | 0.0053026
alpha (deg) | Cl | Cd | Cm | Cl/Cd
-14.5 | -0.067 | 0.10686 | -0.016 | -0.623
-14 | -0.162 | 0.10162 | -0.016 | -1.595
-13.5 | -0.218 | 0.09685 | -0.016 | -2.252
-13 | -0.264 | 0.09169 | -0.017 | -2.876
-12.5 | -0.303 | 0.08791 | -0.017 | -3.448
-12 | -0.337 | 0.08021 | -0.018 | -4.205
-11.5 | -0.366 | 0.07715 | -0.018 | -4.745
-11 | -0.389 | 0.07098 | -0.019 | -5.481
-10.5 | -0.406 | 0.06723 | -0.019 | -6.032
-10 | -0.415 | 0.06277 | -0.02 | -6.617
-9.5 | -0.418 | 0.05855 | -0.02 | -7.142
-9 | -0.414 | 0.05443 | -0.021 | -7.608
-8.5 | -0.403 | 0.05122 | -0.022 | -7.871
-8 | -0.385 | 0.04784 | -0.022 | -8.058
-7.5 | -0.362 | 0.04462 | -0.023 | -8.11
-7 | -0.334 | 0.04081 | -0.025 | -8.173
-6.5 | -0.368 | 0.00656 | -0.046 | -56.197
-6 | -0.321 | 0.0066 | -0.047 | -48.608
-5.5 | -0.269 | 0.00657 | -0.048 | -40.919
-5 | -0.214 | 0.00653 | -0.049 | -32.732
-4.5 | -0.156 | 0.0065 | -0.05 | -23.975
-4 | -0.096 | 0.0064 | -0.051 | -14.948
-3.5 | -0.035 | 0.00642 | -0.052 | -5.406
-3 | 0.027 | 0.00639 | -0.053 | 4.233
-2.5 | 0.089 | 0.00642 | -0.054 | 13.914
-2 | 0.152 | 0.00643 | -0.055 | 23.615
-1.5 | 0.215 | 0.00648 | -0.056 | 33.152
-1 | 0.278 | 0.00655 | -0.056 | 42.418
-0.5 | 0.341 | 0.00661 | -0.057 | 51.554
0 | 0.404 | 0.00678 | -0.058 | 59.574
0.5 | 0.466 | 0.00664 | -0.059 | 70.084
1 | 0.527 | 0.00646 | -0.06 | 81.624
1.5 | 0.589 | 0.00518 | -0.061 | 113.604
2 | 0.65 | 0.00586 | -0.062 | 110.94
2.5 | 0.711 | 0.00607 | -0.063 | 117.095
3 | 0.771 | 0.0063 | -0.064 | 122.482
3.5 | 0.832 | 0.0065 | -0.065 | 127.938
4 | 0.892 | 0.00673 | -0.066 | 132.596
4.5 | 0.952 | 0.007 | -0.067 | 135.986
5 | 1.01 | 0.00729 | -0.068 | 138.553
5.5 | 1.066 | 0.00777 | -0.069 | 137.296
6 | 1.118 | 0.00995 | -0.07 | 112.418
6.5 | 1.17 | 0.01039 | -0.071 | 112.621
7 | 1.22 | 0.01087 | -0.071 | 112.178
7.5 | 1.267 | 0.01139 | -0.072 | 111.205
8 | 1.311 | 0.01185 | -0.073 | 110.599
8.5 | 1.351 | 0.01248 | -0.074 | 108.313
9 | 1.384 | 0.01312 | -0.075 | 105.492
9.5 | 1.41 | 0.01384 | -0.076 | 101.872
10 | 1.429 | 0.0146 | -0.077 | 97.887
10.5 | 1.44 | 0.01546 | -0.078 | 93.169
11 | 1.442 | 0.01635 | -0.079 | 88.168
11.5 | 1.426 | 0.01749 | -0.08 | 81.539
12 | 1.398 | 0.01879 | -0.08 | 74.4
12.5 | 1.358 | 0.02008 | -0.081 | 67.633
13 | 1.306 | 0.02161 | -0.082 | 60.469
13.5 | 1.243 | 0.02334 | -0.083 | 53.245
14 | 1.167 | 0.02587 | -0.083 | 45.113
14.5 | 1.084 | 0.02752 | -0.084 | 39.396
15 | 0.982 | 0.03372 | -0.083 | 29.116
15.5 | 0.884 | 0.0365 | -0.084 | 24.23
16 | 0.676 | 0.12061 | -0.049 | 5.601

## 126. Re 14M Mach 0.25 (2)
BIGFOIL.COM POLAR EXPORT
NACA66-614 a=0.2
NACA66-614 a=0.2 |  |  |  | Cl Max: | 1.7052 | at alpha= | 18 | deg
XFOIL ncrit=9 |  |  |  | L/D Max: | 169.388 | at alpha= | 3 | deg
Re: | 14000000 |  |  | Cd Min: | 0.14479 | at alpha= | -16 | deg
Mach: | 0.25 |  |  | Cl=0 at alpha= | -3.4362 | deg
|  |  |  | @ Cl=0.1, Cd= | 0.0049391
|  |  |  | @ Cl=0.4, Cd= | 0.0051017
|  |  |  | @ Cl=0.6, Cd= | 0.0048404
alpha (deg) | Cl | Cd | Cm | Cl/Cd
-16 | -0.425 | 0.14479 | -0.0429 | -2.9353
-15.5 | -0.4042 | 0.1396 | -0.0464 | -2.8954
-14.5 | -0.4029 | 0.11991 | -0.0573 | -3.36
-14 | -0.3987 | 0.11143 | -0.0622 | -3.578
-13.5 | -0.4327 | 0.09623 | -0.0706 | -4.4965
-13 | -0.43 | 0.08866 | -0.0751 | -4.85
-12.5 | -0.4557 | 0.07675 | -0.0825 | -5.9375
-12 | -0.5248 | 0.06056 | -0.0951 | -8.6658
-11.5 | -0.5831 | 0.05272 | -0.0926 | -11.0603
-11 | -0.8675 | 0.0149 | -0.0689 | -58.2215
-10.5 | -0.8203 | 0.01281 | -0.0666 | -64.0359
-10 | -0.7681 | 0.01122 | -0.0648 | -68.4581
-9.5 | -0.7125 | 0.01009 | -0.0635 | -70.6145
-9 | -0.6558 | 0.00916 | -0.0624 | -71.5939
-8.5 | -0.5982 | 0.00846 | -0.0616 | -70.7092
-8 | -0.5406 | 0.00783 | -0.0608 | -69.0421
-7.5 | -0.4823 | 0.00733 | -0.0603 | -65.7981
-7 | -0.4232 | 0.00694 | -0.06 | -60.9798
-6.5 | -0.3648 | 0.00654 | -0.0597 | -55.7798
-6 | -0.3082 | 0.00603 | -0.0592 | -51.1111
-5.5 | -0.2485 | 0.00581 | -0.0593 | -42.7711
-5 | -0.1879 | 0.00564 | -0.0597 | -33.3156
-4.5 | -0.1273 | 0.0055 | -0.0602 | -23.1455
-4 | -0.0677 | 0.00531 | -0.0606 | -12.7495
-3.5 | -0.0077 | 0.00514 | -0.0611 | -1.4981
-3 | 0.0526 | 0.00501 | -0.0618 | 10.499
-2.5 | 0.1128 | 0.00492 | -0.0625 | 22.9268
-2 | 0.1729 | 0.00488 | -0.0632 | 35.4303
-1.5 | 0.2319 | 0.00493 | -0.0638 | 47.0385
-1 | 0.2904 | 0.005 | -0.0644 | 58.08
-0.5 | 0.3493 | 0.00505 | -0.0651 | 69.1683
0 | 0.4082 | 0.00511 | -0.0658 | 79.8826
0.5 | 0.4672 | 0.00516 | -0.0665 | 90.5426
1 | 0.5255 | 0.00524 | -0.0672 | 100.2863
1.5 | 0.5833 | 0.00519 | -0.0677 | 112.3892
2 | 0.6325 | 0.00416 | -0.0672 | 152.0433
2.5 | 0.69 | 0.00424 | -0.0677 | 162.7358
3 | 0.747 | 0.00441 | -0.0681 | 169.3878
3.5 | 0.8018 | 0.00474 | -0.0681 | 169.1561
4 | 0.8508 | 0.0053 | -0.0671 | 160.5283
4.5 | 0.8999 | 0.0058 | -0.066 | 155.1552
5 | 0.9434 | 0.00643 | -0.0638 | 146.7185
5.5 | 0.976 | 0.0073 | -0.0595 | 133.6986
6 | 0.9988 | 0.00797 | -0.0531 | 125.3199
6.5 | 1.0202 | 0.00884 | -0.0468 | 115.4072
7 | 1.0558 | 0.00946 | -0.0434 | 111.6068
7.5 | 1.0949 | 0.01005 | -0.0406 | 108.9453
8 | 1.1331 | 0.01069 | -0.0379 | 105.9963
8.5 | 1.1729 | 0.01133 | -0.0355 | 103.5216
9 | 1.2097 | 0.01212 | -0.0327 | 99.8102
9.5 | 1.2476 | 0.01288 | -0.0302 | 96.8634
10 | 1.283 | 0.01378 | -0.0274 | 93.106
10.5 | 1.3183 | 0.01473 | -0.0246 | 89.4976
11 | 1.3529 | 0.01566 | -0.0218 | 86.3921
11.5 | 1.3973 | 0.01672 | -0.0213 | 83.5706
12 | 1.4768 | 0.01841 | -0.0288 | 80.2173
13 | 1.533 | 0.02144 | -0.0222 | 71.5019
13.5 | 1.5623 | 0.02334 | -0.0199 | 66.9366
14 | 1.591 | 0.02531 | -0.0176 | 62.8605
14.5 | 1.6151 | 0.02768 | -0.0151 | 58.349
15 | 1.6365 | 0.0303 | -0.0125 | 54.0099
15.5 | 1.6575 | 0.03304 | -0.0101 | 50.1665
16 | 1.6744 | 0.03621 | -0.0077 | 46.2414
16.5 | 1.6883 | 0.03964 | -0.0053 | 42.5908
17 | 1.6947 | 0.04386 | -0.0028 | 38.6389
17.5 | 1.7032 | 0.04788 | -0.0006 | 35.5723
18 | 1.7052 | 0.05245 | 0.0018 | 32.511
18.5 | 1.692 | 0.05695 | 0.0066 | 29.7103
19 | 1.6869 | 0.06293 | 0.0075 | 26.806
19.5 | 1.6817 | 0.06963 | 0.0072 | 24.1519
20 | 1.6777 | 0.07656 | 0.0061 | 21.9135

## 127. Re 14M Mach 0.50 (1)
BIGFOIL.COM POLAR EXPORT
NACA66-614 a=0.2
NACA66-614 a=0.2 |  |  |  | Cl Max: | 1.372 | at alpha= | 8 | deg
JavaFoil+Calcfoil stall+Eppler ext transition |  |  |  | L/D Max: | 130.05 | at alpha= | 5 | deg
Re: | 14000000 |  |  | Cd Min: | 0.00623 | at alpha= | 1.5 | deg
Mach: | 0.5 |  |  | Cl=0 at alpha= | -3.2206 | deg
|  |  |  | @ Cl=0.1, Cd= | 0.0068006
|  |  |  | @ Cl=0.4, Cd= | 0.0070069
|  |  |  | @ Cl=0.6, Cd= | 0.0071653
alpha (deg) | Cl | Cd | Cm | Cl/Cd
-20 | -0.937 | 0.16053 | -0.017 | -5.838
-19.5 | -0.91 | 0.14439 | -0.017 | -6.303
-19 | -0.883 | 0.13849 | -0.017 | -6.373
-18.5 | -0.856 | 0.13141 | -0.018 | -6.511
-18 | -0.828 | 0.12305 | -0.018 | -6.732
-17.5 | -0.8 | 0.12367 | -0.019 | -6.471
-17 | -0.772 | 0.11841 | -0.019 | -6.519
-16.5 | -0.744 | 0.11125 | -0.019 | -6.692
-16 | -0.717 | 0.10538 | -0.02 | -6.806
-15.5 | -0.693 | 0.09423 | -0.021 | -7.355
-15 | -0.668 | 0.08638 | -0.023 | -7.731
-14.5 | -0.641 | 0.08133 | -0.024 | -7.879
-14 | -0.603 | 0.09655 | -0.02 | -6.241
-13.5 | -0.575 | 0.09088 | -0.02 | -6.325
-13 | -0.548 | 0.08296 | -0.021 | -6.605
-12.5 | -0.521 | 0.07651 | -0.022 | -6.805
-12 | -0.495 | 0.06901 | -0.024 | -7.171
-11.5 | -0.469 | 0.06247 | -0.026 | -7.511
-11 | -0.443 | 0.05768 | -0.027 | -7.674
-10.5 | -0.499 | 0.00948 | -0.043 | -52.637
-10 | -0.468 | 0.00783 | -0.044 | -59.713
-9.5 | -0.351 | 0.06546 | -0.022 | -5.357
-9 | -0.323 | 0.05803 | -0.023 | -5.563
-8.5 | -0.295 | 0.05273 | -0.023 | -5.596
-8 | -0.268 | 0.0485 | -0.025 | -5.515
-7.5 | -0.24 | 0.04455 | -0.026 | -5.386
-7 | -0.213 | 0.04105 | -0.028 | -5.177
-6.5 | -0.183 | 0.04517 | -0.024 | -4.051
-6 | -0.155 | 0.04303 | -0.024 | -3.603
-5.5 | -0.209 | 0.03949 | -0.026 | -5.299
-5 | -0.223 | 0.00701 | -0.055 | -31.814
-4.5 | -0.168 | 0.00691 | -0.056 | -24.335
-4 | -0.105 | 0.00686 | -0.057 | -15.253
-3.5 | -0.038 | 0.00674 | -0.058 | -5.66
-3 | 0.03 | 0.00678 | -0.059 | 4.412
-2.5 | 0.099 | 0.0068 | -0.06 | 14.583
-2 | 0.169 | 0.00684 | -0.061 | 24.712
-1.5 | 0.239 | 0.00698 | -0.062 | 34.317
-1 | 0.31 | 0.00629 | -0.063 | 49.286
-0.5 | 0.381 | 0.00697 | -0.064 | 54.573
0 | 0.448 | 0.0071 | -0.065 | 63.097
0.5 | 0.517 | 0.00725 | -0.066 | 71.241
1 | 0.585 | 0.00743 | -0.067 | 78.748
1.5 | 0.653 | 0.00623 | -0.068 | 104.761
2 | 0.721 | 0.00656 | -0.069 | 109.856
2.5 | 0.788 | 0.00683 | -0.07 | 115.378
3 | 0.855 | 0.00712 | -0.071 | 120.032
3.5 | 0.922 | 0.0074 | -0.072 | 124.601
4 | 0.988 | 0.00774 | -0.073 | 127.645
4.5 | 1.054 | 0.00813 | -0.074 | 129.574
5 | 1.117 | 0.00859 | -0.075 | 130.05
5.5 | 1.174 | 0.01131 | -0.076 | 103.815
6 | 1.229 | 0.01208 | -0.077 | 101.709
6.5 | 1.279 | 0.01274 | -0.078 | 100.37
7 | 1.322 | 0.01349 | -0.079 | 97.984
7.5 | 1.354 | 0.01443 | -0.08 | 93.828
8 | 1.372 | 0.01552 | -0.081 | 88.352
8.5 | 1.364 | 0.01674 | -0.082 | 81.486
9 | 1.282 | 0.0182 | -0.083 | 70.426
9.5 | 0.834 | 0.02048 | -0.084 | 40.727
10 | 0.864 | 0.02219 | -0.085 | 38.926
10.5 | 0.893 | 0.02376 | -0.086 | 37.6
11 | 0.925 | 0.02346 | -0.087 | 39.447
11.5 | 0.953 | 0.02667 | -0.087 | 35.728
12 | 0.963 | 0.03456 | -0.086 | 27.871
12.5 | 1.013 | 0.0283 | -0.089 | 35.798
13 | 1.04 | 0.03157 | -0.09 | 32.927

## 128. Re 14M Mach 0.50 (2)
BIGFOIL.COM POLAR EXPORT
NACA66-614 a=0.2
NACA66-614 a=0.2 |  |  |  | Cl Max: | 1.4825 | at alpha= | 11.5 | deg
XFOIL ncrit=9 |  |  |  | L/D Max: | 177.07 | at alpha= | 3.5 | deg
Re: | 14000000 |  |  | Cd Min: | 0.23857 | at alpha= | -20 | deg
Mach: | 0.5 |  |  | Cl=0 at alpha= | -3.5007 | deg
|  |  |  | @ Cl=0.1, Cd= | 0.0051755
|  |  |  | @ Cl=0.4, Cd= | 0.005202
|  |  |  | @ Cl=0.6, Cd= | 0.0054637
alpha (deg) | Cl | Cd | Cm | Cl/Cd
-20 | -0.5266 | 0.23857 | -0.001 | -2.2073
-19 | -0.4793 | 0.2246 | -0.0109 | -2.134
-18.5 | -0.4557 | 0.21722 | -0.0157 | -2.0979
-18 | -0.4355 | 0.20889 | -0.0207 | -2.0848
-17.5 | -0.4138 | 0.20104 | -0.0255 | -2.0583
-17 | -0.3937 | 0.19245 | -0.0303 | -2.0457
-16.5 | -0.3751 | 0.1834 | -0.0351 | -2.0453
-16 | -0.3541 | 0.17566 | -0.0398 | -2.0158
-15.5 | -0.334 | 0.16788 | -0.0444 | -1.9895
-15 | -0.3149 | 0.15979 | -0.0491 | -1.9707
-14.5 | -0.2925 | 0.15294 | -0.0535 | -1.9125
-14 | -0.27 | 0.1463 | -0.0578 | -1.8455
-13.5 | -0.2578 | 0.13681 | -0.0627 | -1.8844
-13 | -0.2474 | 0.12741 | -0.0676 | -1.9418
-12.5 | -0.2371 | 0.11853 | -0.0724 | -2.0003
-12 | -0.2332 | 0.10887 | -0.0776 | -2.142
-11.5 | -0.2183 | 0.1018 | -0.0817 | -2.1444
-11 | -0.2229 | 0.09161 | -0.0874 | -2.4331
-10.5 | -0.2123 | 0.08455 | -0.0915 | -2.5109
-10 | -0.2285 | 0.07391 | -0.0978 | -3.0916
-9.5 | -0.2249 | 0.06675 | -0.1023 | -3.3693
-9 | -0.2409 | 0.05773 | -0.1099 | -4.1729
-8.5 | -0.2703 | 0.05082 | -0.1109 | -5.3188
-8 | -0.3049 | 0.04515 | -0.1052 | -6.753
-7.5 | -0.3173 | 0.03839 | -0.1011 | -8.2652
-7 | -0.3222 | 0.03094 | -0.096 | -10.4137
-6.5 | -0.3265 | 0.02207 | -0.0894 | -14.7938
-6 | -0.3376 | 0.01004 | -0.0822 | -33.6255
-5.5 | -0.2824 | 0.00682 | -0.0786 | -41.4076
-5 | -0.2145 | 0.0061 | -0.0761 | -35.1639
-4.5 | -0.1404 | 0.00596 | -0.0752 | -23.557
-4 | -0.0686 | 0.00579 | -0.0746 | -11.848
-3.5 | 0.0001 | 0.00544 | -0.0739 | 0.018382
-3 | 0.0697 | 0.00525 | -0.0737 | 13.2762
-2.5 | 0.1388 | 0.00508 | -0.0738 | 27.3228
-2 | 0.2077 | 0.00498 | -0.0742 | 41.7068
-1.5 | 0.2751 | 0.00501 | -0.0745 | 54.9102
-1 | 0.3408 | 0.00513 | -0.0747 | 66.4327
-0.5 | 0.4066 | 0.00521 | -0.0751 | 78.0422
0 | 0.473 | 0.00528 | -0.0756 | 89.5833
0.5 | 0.5389 | 0.00538 | -0.076 | 100.1673
1 | 0.6046 | 0.00547 | -0.0765 | 110.5302
1.5 | 0.6684 | 0.00553 | -0.0766 | 120.868
2 | 0.7277 | 0.00516 | -0.0761 | 141.0271
2.5 | 0.7833 | 0.00463 | -0.0749 | 169.1793
3 | 0.8468 | 0.00482 | -0.0747 | 175.6846
3.5 | 0.9066 | 0.00512 | -0.0736 | 177.0703
4.5 | 0.9884 | 0.00617 | -0.064 | 160.1945
5 | 1.0093 | 0.00703 | -0.0556 | 143.5704
6 | 1.0224 | 0.01053 | -0.0366 | 97.094
6.5 | 1.0396 | 0.01234 | -0.0294 | 84.2464
7 | 1.0745 | 0.01367 | -0.0249 | 78.6028
7.5 | 1.1173 | 0.0148 | -0.0215 | 75.4932
8 | 1.1593 | 0.01601 | -0.0179 | 72.411
8.5 | 1.2031 | 0.01727 | -0.0145 | 69.6642
9 | 1.2438 | 0.01875 | -0.0107 | 66.336
9.5 | 1.2845 | 0.02033 | -0.007 | 63.1825
10 | 1.3221 | 0.02213 | -0.0029 | 59.7424
10.5 | 1.358 | 0.02411 | 0.0015 | 56.3252
11 | 1.4016 | 0.02634 | 0.0041 | 53.2118
11.5 | 1.4825 | 0.03055 | -0.0021 | 48.527
12.5 | 1.4598 | 0.04278 | 0.0084 | 34.1234
13 | 1.4257 | 0.05077 | 0.0129 | 28.0815
13.5 | 1.3871 | 0.0591 | 0.0169 | 23.4704
14 | 1.346 | 0.06729 | 0.021 | 20.003
14.5 | 1.3094 | 0.07774 | 0.0202 | 16.8433
15 | 1.2737 | 0.08961 | 0.0166 | 14.2138
15.5 | 1.2392 | 0.10251 | 0.0109 | 12.0886
16 | 1.208 | 0.11592 | 0.0038 | 10.421
16.5 | 1.1806 | 0.12967 | -0.0043 | 9.1047

## 129. Re 16M Mach 0.00 (1)
BIGFOIL.COM POLAR EXPORT
NACA66-614 a=0.2
NACA66-614 a=0.2 |  |  |  | Cl Max: | 1.471 | at alpha= | 11.5 | deg
JavaFoil+Calcfoil stall+Eppler ext transition |  |  |  | L/D Max: | 139.825 | at alpha= | 5 | deg
Re: | 16000000 |  |  | Cd Min: | 0.00501 | at alpha= | 2.5 | deg
Mach: | 0 |  |  | Cl=0 at alpha= | -3.2167 | deg
|  |  |  | @ Cl=0.1, Cd= | 0.0063252
|  |  |  | @ Cl=0.4, Cd= | 0.006584
|  |  |  | @ Cl=0.6, Cd= | 0.0052923
alpha (deg) | Cl | Cd | Cm | Cl/Cd
-17 | -0.417 | 0.12782 | -0.014 | -3.261
-16.5 | -0.431 | 0.12075 | -0.014 | -3.568
-16 | -0.444 | 0.11513 | -0.015 | -3.86
-15.5 | -0.457 | 0.11109 | -0.015 | -4.117
-15 | -0.47 | 0.10392 | -0.015 | -4.519
-14.5 | -0.481 | 0.0999 | -0.016 | -4.815
-14 | -0.491 | 0.09351 | -0.016 | -5.25
-13.5 | -0.5 | 0.08902 | -0.017 | -5.611
-13 | -0.506 | 0.08387 | -0.017 | -6.032
-12.5 | -0.51 | 0.07964 | -0.017 | -6.407
-12 | -0.512 | 0.07403 | -0.018 | -6.919
-11.5 | -0.511 | 0.0707 | -0.019 | -7.222
-11 | -0.506 | 0.06665 | -0.019 | -7.591
-10.5 | -0.498 | 0.06269 | -0.02 | -7.943
-10 | -0.486 | 0.05834 | -0.02 | -8.333
-9.5 | -0.471 | 0.05469 | -0.021 | -8.606
-9 | -0.451 | 0.05109 | -0.022 | -8.838
-8.5 | -0.428 | 0.04823 | -0.023 | -8.87
-8 | -0.404 | 0.04201 | -0.026 | -9.623
-7.5 | -0.455 | 0.0069 | -0.043 | -65.92
-7 | -0.412 | 0.00688 | -0.044 | -59.985
-6.5 | -0.366 | 0.00654 | -0.045 | -55.951
-6 | -0.316 | 0.00649 | -0.045 | -48.744
-5.5 | -0.264 | 0.00644 | -0.046 | -40.951
-5 | -0.209 | 0.00641 | -0.047 | -32.548
-4.5 | -0.152 | 0.00633 | -0.048 | -23.969
-4 | -0.093 | 0.00627 | -0.049 | -14.836
-3.5 | -0.034 | 0.0063 | -0.05 | -5.347
-3 | 0.026 | 0.00627 | -0.051 | 4.184
-2.5 | 0.087 | 0.00631 | -0.052 | 13.71
-2 | 0.147 | 0.00638 | -0.053 | 23.089
-1.5 | 0.208 | 0.00637 | -0.054 | 32.642
-1 | 0.269 | 0.00643 | -0.055 | 41.827
-0.5 | 0.33 | 0.00651 | -0.056 | 50.729
0 | 0.391 | 0.00656 | -0.057 | 59.634
0.5 | 0.451 | 0.00672 | -0.058 | 67.15
1 | 0.511 | 0.00657 | -0.058 | 77.79
1.5 | 0.571 | 0.00536 | -0.059 | 106.537
2 | 0.631 | 0.00522 | -0.06 | 120.84
2.5 | 0.69 | 0.00501 | -0.061 | 137.827
3 | 0.749 | 0.00602 | -0.062 | 124.38
3.5 | 0.808 | 0.00621 | -0.063 | 130.172
4 | 0.866 | 0.00644 | -0.064 | 134.557
4.5 | 0.924 | 0.00667 | -0.065 | 138.574
5 | 0.981 | 0.00702 | -0.066 | 139.825
5.5 | 1.036 | 0.00744 | -0.067 | 139.301
6 | 1.088 | 0.00925 | -0.068 | 117.59
6.5 | 1.139 | 0.00965 | -0.069 | 118.042
7 | 1.189 | 0.01007 | -0.069 | 118.139
7.5 | 1.237 | 0.01048 | -0.07 | 118.048
8 | 1.283 | 0.01096 | -0.071 | 116.995
8.5 | 1.325 | 0.01139 | -0.072 | 116.403
9 | 1.363 | 0.01193 | -0.073 | 114.292
9.5 | 1.396 | 0.0125 | -0.074 | 111.653
10 | 1.424 | 0.01315 | -0.075 | 108.317
10.5 | 1.447 | 0.01377 | -0.076 | 105.129
11 | 1.465 | 0.01447 | -0.077 | 101.189
11.5 | 1.471 | 0.01525 | -0.077 | 96.464
12 | 1.471 | 0.01608 | -0.078 | 91.484
12.5 | 1.464 | 0.01726 | -0.079 | 84.793
13 | 1.45 | 0.0183 | -0.08 | 79.249
13.5 | 1.43 | 0.01941 | -0.081 | 73.702
14 | 1.406 | 0.02036 | -0.081 | 69.042
14.5 | 1.374 | 0.02198 | -0.082 | 62.524
15 | 1.339 | 0.02349 | -0.083 | 56.995
15.5 | 1.301 | 0.02475 | -0.084 | 52.549
16 | 1.257 | 0.02727 | -0.084 | 46.079
16.5 | 1.212 | 0.0293 | -0.085 | 41.359

## 130. Re 16M Mach 0.00 (2)
BIGFOIL.COM POLAR EXPORT
NACA66-614 a=0.2
NACA66-614 a=0.2 |  |  |  | Cl Max: | 1.7869 | at alpha= | 20 | deg
XFOIL ncrit=9 |  |  |  | L/D Max: | 166.005 | at alpha= | 3 | deg
Re: | 16000000 |  |  | Cd Min: | 0.05226 | at alpha= | 20 | deg
Mach: | 0 |  |  | Cl=0 at alpha= | -3.4149 | deg
|  |  |  | @ Cl=0.1, Cd= | 0.0048348
|  |  |  | @ Cl=0.4, Cd= | 0.0050567
|  |  |  | @ Cl=0.6, Cd= | 0.0050273
alpha (deg) | Cl | Cd | Cm | Cl/Cd
-20 | -1.4444 | 0.03095 | -0.0942 | -46.6688
-19.5 | -1.4507 | 0.0277 | -0.0901 | -52.3718
-19 | -1.4454 | 0.02541 | -0.086 | -56.8831
-18.5 | -1.4299 | 0.02386 | -0.0821 | -59.9288
-18 | -1.4213 | 0.02195 | -0.0768 | -64.7517
-17.5 | -1.4087 | 0.02046 | -0.0712 | -68.8514
-17 | -1.3853 | 0.01943 | -0.0667 | -71.297
-16.5 | -1.3522 | 0.01824 | -0.064 | -74.1338
-16 | -1.316 | 0.01705 | -0.0618 | -77.1848
-15.5 | -1.2746 | 0.01616 | -0.0601 | -78.8738
-15 | -1.232 | 0.01524 | -0.0587 | -80.8399
-14.5 | -1.1871 | 0.0144 | -0.0575 | -82.4375
-14 | -1.1411 | 0.01356 | -0.0564 | -84.1519
-13.5 | -1.0935 | 0.01281 | -0.0556 | -85.363
-13 | -1.044 | 0.0122 | -0.0551 | -85.5738
-12.5 | -0.9941 | 0.01154 | -0.0546 | -86.1438
-12 | -0.9435 | 0.01089 | -0.0541 | -86.6391
-11.5 | -0.8918 | 0.01034 | -0.0539 | -86.2476
-11 | -0.8396 | 0.00981 | -0.0537 | -85.5861
-10.5 | -0.7866 | 0.00932 | -0.0536 | -84.3991
-10 | -0.7334 | 0.00881 | -0.0535 | -83.2463
-9.5 | -0.6797 | 0.00835 | -0.0535 | -81.4012
-9 | -0.6261 | 0.00787 | -0.0535 | -79.5553
-8.5 | -0.5724 | 0.0074 | -0.0535 | -77.3514
-8 | -0.5175 | 0.00705 | -0.0536 | -73.4043
-7.5 | -0.462 | 0.00675 | -0.0539 | -68.4444
-7 | -0.4071 | 0.00638 | -0.0541 | -63.8088
-6.5 | -0.3531 | 0.00595 | -0.0542 | -59.3445
-6 | -0.297 | 0.00572 | -0.0546 | -51.9231
-5.5 | -0.2398 | 0.00555 | -0.0552 | -43.2072
-5 | -0.1823 | 0.0054 | -0.0559 | -33.7593
-4.5 | -0.1247 | 0.00529 | -0.0566 | -23.5728
-4 | -0.0673 | 0.00513 | -0.0572 | -13.1189
-3.5 | -0.0098 | 0.00498 | -0.0579 | -1.9679
-3 | 0.0478 | 0.00488 | -0.0587 | 9.7951
-2.5 | 0.1056 | 0.00483 | -0.0595 | 21.8634
-2 | 0.1627 | 0.00487 | -0.0602 | 33.4086
-1.5 | 0.2195 | 0.00493 | -0.0609 | 44.5233
-1 | 0.2764 | 0.00497 | -0.0616 | 55.6137
-0.5 | 0.3335 | 0.00499 | -0.0623 | 66.8337
0 | 0.3904 | 0.00505 | -0.0631 | 77.3069
0.5 | 0.4474 | 0.00509 | -0.0638 | 87.8978
1 | 0.5041 | 0.00515 | -0.0646 | 97.8835
1.5 | 0.5598 | 0.00513 | -0.0651 | 109.1228
2 | 0.6146 | 0.00499 | -0.0656 | 123.1663
2.5 | 0.6635 | 0.00419 | -0.0654 | 158.3532
3 | 0.7188 | 0.00433 | -0.066 | 166.0046
3.5 | 0.7699 | 0.00478 | -0.0657 | 161.0669
4 | 0.8191 | 0.00526 | -0.0652 | 155.7224
4.5 | 0.8673 | 0.00577 | -0.0645 | 150.312
5 | 0.9107 | 0.00644 | -0.0629 | 141.413
5.5 | 0.9529 | 0.00706 | -0.061 | 134.9717
6.5 | 1.0323 | 0.00822 | -0.0563 | 125.5839
7 | 1.0637 | 0.00859 | -0.0521 | 123.83
7.5 | 1.099 | 0.00901 | -0.0489 | 121.9756
8 | 1.135 | 0.0095 | -0.0461 | 119.4737
8.5 | 1.173 | 0.00996 | -0.0438 | 117.7711
9 | 1.2088 | 0.01055 | -0.0413 | 114.5782
9.5 | 1.246 | 0.01113 | -0.0391 | 111.9497
10 | 1.281 | 0.0118 | -0.0367 | 108.5593
10.5 | 1.3155 | 0.01252 | -0.0343 | 105.0719
11 | 1.3508 | 0.01323 | -0.0322 | 102.1013
11.5 | 1.3836 | 0.01401 | -0.0298 | 98.758
12 | 1.4152 | 0.01489 | -0.0274 | 95.0437
12.5 | 1.4947 | 0.01604 | -0.0356 | 93.1858
13 | 1.5208 | 0.01715 | -0.0324 | 88.6764
13.5 | 1.5511 | 0.01856 | -0.0307 | 83.5722
14 | 1.5816 | 0.01998 | -0.0291 | 79.1592
14.5 | 1.6115 | 0.02144 | -0.0275 | 75.1632
15 | 1.6386 | 0.02315 | -0.0259 | 70.7819
15.5 | 1.6624 | 0.02508 | -0.024 | 66.2839
16 | 1.6856 | 0.02714 | -0.0222 | 62.1076
16.5 | 1.7083 | 0.02927 | -0.0206 | 58.3635
17 | 1.7272 | 0.03173 | -0.0188 | 54.4343
17.5 | 1.7453 | 0.03435 | -0.0172 | 50.8093
18 | 1.7582 | 0.0374 | -0.0153 | 47.0107
18.5 | 1.7668 | 0.04091 | -0.0134 | 43.1875
19 | 1.7777 | 0.04432 | -0.0119 | 40.1106
19.5 | 1.7836 | 0.04817 | -0.0103 | 37.0272
20 | 1.7869 | 0.05226 | -0.0087 | 34.1925

## 131. Re 16M Mach 0.10 (1)
BIGFOIL.COM POLAR EXPORT
NACA66-614 a=0.2
NACA66-614 a=0.2 |  |  |  | Cl Max: | 1.467 | at alpha= | 11.5 | deg
JavaFoil+Calcfoil stall+Eppler ext transition |  |  |  | L/D Max: | 139.472 | at alpha= | 5 | deg
Re: | 16000000 |  |  | Cd Min: | 0.00502 | at alpha= | 2.5 | deg
Mach: | 0.1 |  |  | Cl=0 at alpha= | -3.2167 | deg
|  |  |  | @ Cl=0.1, Cd= | 0.0063264
|  |  |  | @ Cl=0.4, Cd= | 0.0066538
|  |  |  | @ Cl=0.6, Cd= | 0.0053123
alpha (deg) | Cl | Cd | Cm | Cl/Cd
-16.5 | -0.387 | 0.12309 | -0.014 | -3.146
-16 | -0.403 | 0.11583 | -0.015 | -3.482
-15.5 | -0.419 | 0.11041 | -0.015 | -3.795
-15 | -0.434 | 0.10566 | -0.015 | -4.108
-14.5 | -0.448 | 0.10142 | -0.016 | -4.42
-14 | -0.461 | 0.09512 | -0.016 | -4.85
-13.5 | -0.473 | 0.08924 | -0.016 | -5.298
-13 | -0.482 | 0.08499 | -0.017 | -5.676
-12.5 | -0.49 | 0.08011 | -0.017 | -6.113
-12 | -0.494 | 0.0758 | -0.018 | -6.521
-11.5 | -0.496 | 0.07163 | -0.018 | -6.923
-11 | -0.494 | 0.06748 | -0.019 | -7.321
-10.5 | -0.488 | 0.06325 | -0.02 | -7.722
-10 | -0.479 | 0.0593 | -0.02 | -8.075
-9.5 | -0.465 | 0.05537 | -0.021 | -8.401
-9 | -0.447 | 0.05167 | -0.022 | -8.66
-8.5 | -0.425 | 0.04876 | -0.022 | -8.72
-8 | -0.402 | 0.04338 | -0.025 | -9.257
-7.5 | -0.373 | 0.0392 | -0.027 | -9.52
-7 | -0.413 | 0.00692 | -0.044 | -59.592
-6.5 | -0.367 | 0.00657 | -0.045 | -55.793
-6 | -0.317 | 0.00648 | -0.046 | -48.887
-5.5 | -0.264 | 0.00648 | -0.047 | -40.809
-5 | -0.209 | 0.00642 | -0.048 | -32.623
-4.5 | -0.152 | 0.00637 | -0.048 | -23.915
-4 | -0.093 | 0.00634 | -0.049 | -14.748
-3.5 | -0.034 | 0.00634 | -0.05 | -5.339
-3 | 0.026 | 0.00629 | -0.051 | 4.192
-2.5 | 0.087 | 0.00632 | -0.052 | 13.763
-2 | 0.148 | 0.00635 | -0.053 | 23.304
-1.5 | 0.209 | 0.0064 | -0.054 | 32.662
-1 | 0.27 | 0.0064 | -0.055 | 42.225
-0.5 | 0.332 | 0.00648 | -0.056 | 51.164
0 | 0.393 | 0.00664 | -0.057 | 59.163
0.5 | 0.454 | 0.00676 | -0.058 | 67.118
1 | 0.514 | 0.00655 | -0.059 | 78.455
1.5 | 0.574 | 0.00536 | -0.06 | 107.001
2 | 0.634 | 0.00525 | -0.061 | 120.813
2.5 | 0.693 | 0.00502 | -0.062 | 138.14
3 | 0.753 | 0.00605 | -0.063 | 124.418
3.5 | 0.812 | 0.00623 | -0.063 | 130.3
4 | 0.87 | 0.00648 | -0.064 | 134.225
4.5 | 0.929 | 0.0067 | -0.065 | 138.563
5 | 0.986 | 0.00707 | -0.066 | 139.472
5.5 | 1.041 | 0.0075 | -0.067 | 138.886
6 | 1.092 | 0.00933 | -0.068 | 117.147
6.5 | 1.144 | 0.00972 | -0.069 | 117.716
7 | 1.194 | 0.01014 | -0.07 | 117.757
7.5 | 1.242 | 0.01059 | -0.071 | 117.24
8 | 1.287 | 0.01106 | -0.072 | 116.425
8.5 | 1.33 | 0.01149 | -0.072 | 115.764
9 | 1.367 | 0.01206 | -0.073 | 113.325
9.5 | 1.399 | 0.01264 | -0.074 | 110.666
10 | 1.426 | 0.0133 | -0.075 | 107.228
10.5 | 1.448 | 0.01395 | -0.076 | 103.757
11 | 1.463 | 0.01467 | -0.077 | 99.748
11.5 | 1.467 | 0.01557 | -0.078 | 94.218
12 | 1.464 | 0.01643 | -0.079 | 89.103
12.5 | 1.453 | 0.01756 | -0.079 | 82.764
13 | 1.436 | 0.01864 | -0.08 | 77.008
13.5 | 1.411 | 0.01982 | -0.081 | 71.187
14 | 1.381 | 0.02088 | -0.082 | 66.121
14.5 | 1.345 | 0.02254 | -0.083 | 59.651
15 | 1.303 | 0.02429 | -0.083 | 53.653
15.5 | 1.259 | 0.02548 | -0.084 | 49.431
16 | 1.209 | 0.02821 | -0.084 | 42.867
16.5 | 1.157 | 0.03089 | -0.085 | 37.471

## 132. Re 16M Mach 0.10 (2)
BIGFOIL.COM POLAR EXPORT
NACA66-614 a=0.2
NACA66-614 a=0.2 |  |  |  | Cl Max: | 1.776 | at alpha= | 19.5 | deg
XFOIL ncrit=9 |  |  |  | L/D Max: | 166.636 | at alpha= | 3 | deg
Re: | 16000000 |  |  | Cd Min: | 0.05523 | at alpha= | 20 | deg
Mach: | 0.1 |  |  | Cl=0 at alpha= | -3.4172 | deg
|  |  |  | @ Cl=0.1, Cd= | 0.0048356
|  |  |  | @ Cl=0.4, Cd= | 0.0050649
|  |  |  | @ Cl=0.6, Cd= | 0.0050602
alpha (deg) | Cl | Cd | Cm | Cl/Cd
-19.5 | -1.2602 | 0.04393 | -0.1021 | -28.6865
-19 | -1.3329 | 0.03452 | -0.0997 | -38.6124
-18.5 | -1.3475 | 0.03058 | -0.0956 | -44.0647
-18 | -1.3687 | 0.02651 | -0.0893 | -51.6296
-17.5 | -1.3707 | 0.02391 | -0.0831 | -57.3275
-17 | -1.3615 | 0.02221 | -0.077 | -61.3012
-16.5 | -1.3462 | 0.02056 | -0.0712 | -65.4767
-16 | -1.3168 | 0.01889 | -0.0678 | -69.7088
-15.5 | -1.2788 | 0.01771 | -0.0654 | -72.2078
-15 | -1.2387 | 0.0165 | -0.0632 | -75.0727
-14.5 | -1.1951 | 0.01546 | -0.0615 | -77.3027
-14 | -1.15 | 0.01442 | -0.06 | -79.7503
-13.5 | -1.1028 | 0.01352 | -0.0588 | -81.568
-13 | -1.0531 | 0.01281 | -0.0579 | -82.2092
-12.5 | -1.0029 | 0.01205 | -0.0571 | -83.2282
-12 | -0.952 | 0.01129 | -0.0564 | -84.3224
-11.5 | -0.8997 | 0.01068 | -0.0559 | -84.2416
-11 | -0.8469 | 0.01009 | -0.0555 | -83.9346
-10.5 | -0.7934 | 0.00955 | -0.0552 | -83.0785
-10 | -0.7395 | 0.009 | -0.055 | -82.1667
-9.5 | -0.6851 | 0.00852 | -0.0549 | -80.4108
-9 | -0.6307 | 0.00803 | -0.0547 | -78.543
-8.5 | -0.5765 | 0.00753 | -0.0546 | -76.5604
-8 | -0.5214 | 0.00711 | -0.0546 | -73.3333
-7.5 | -0.4653 | 0.00681 | -0.0548 | -68.326
-7 | -0.4097 | 0.00645 | -0.0549 | -63.5194
-6.5 | -0.3547 | 0.00606 | -0.055 | -58.5314
-6 | -0.2989 | 0.00574 | -0.0552 | -52.0732
-5.5 | -0.2413 | 0.00556 | -0.0558 | -43.3993
-4.5 | -0.1254 | 0.0053 | -0.0571 | -23.6604
-4 | -0.0675 | 0.00514 | -0.0577 | -13.1323
-3.5 | -0.0096 | 0.00499 | -0.0584 | -1.9238
-3 | 0.0484 | 0.00488 | -0.0591 | 9.918
-2.5 | 0.1065 | 0.00483 | -0.0599 | 22.0497
-2 | 0.164 | 0.00487 | -0.0606 | 33.6756
-1.5 | 0.2211 | 0.00493 | -0.0613 | 44.8479
-1 | 0.2783 | 0.00497 | -0.062 | 55.996
-0.5 | 0.3357 | 0.00499 | -0.0627 | 67.2745
0 | 0.393 | 0.00506 | -0.0635 | 77.668
0.5 | 0.4503 | 0.0051 | -0.0642 | 88.2941
1 | 0.5073 | 0.00516 | -0.065 | 98.314
1.5 | 0.5633 | 0.00514 | -0.0655 | 109.5914
2 | 0.6185 | 0.00502 | -0.066 | 123.2072
2.5 | 0.6676 | 0.0042 | -0.0658 | 158.9524
3 | 0.7232 | 0.00434 | -0.0663 | 166.6359
3.5 | 0.7746 | 0.00478 | -0.0661 | 162.0502
4 | 0.8238 | 0.00528 | -0.0655 | 156.0227
4.5 | 0.8724 | 0.00577 | -0.0647 | 151.1958
5 | 0.9152 | 0.00646 | -0.0629 | 141.6718
5.5 | 0.9568 | 0.0071 | -0.0609 | 134.7606
6.5 | 1.0314 | 0.00825 | -0.0549 | 125.0182
7 | 1.0626 | 0.00868 | -0.0507 | 122.4194
7.5 | 1.099 | 0.00911 | -0.0477 | 120.6367
8 | 1.1359 | 0.00962 | -0.045 | 118.0769
8.5 | 1.1744 | 0.0101 | -0.0427 | 116.2772
9 | 1.2105 | 0.01072 | -0.0402 | 112.9198
9.5 | 1.248 | 0.01132 | -0.038 | 110.2473
10 | 1.2829 | 0.01202 | -0.0355 | 106.7304
10.5 | 1.3175 | 0.01278 | -0.033 | 103.0908
11 | 1.3522 | 0.01354 | -0.0307 | 99.8671
11.5 | 1.385 | 0.01436 | -0.0282 | 96.4485
12 | 1.4224 | 0.01528 | -0.027 | 93.089
12.5 | 1.5024 | 0.01653 | -0.0352 | 90.8893
13.5 | 1.5549 | 0.01919 | -0.0293 | 81.0266
14 | 1.5863 | 0.02058 | -0.0277 | 77.0797
14.5 | 1.6161 | 0.02214 | -0.026 | 72.9946
15 | 1.641 | 0.02406 | -0.024 | 68.2045
15.5 | 1.6639 | 0.02615 | -0.022 | 63.6291
16 | 1.6871 | 0.02832 | -0.0202 | 59.5727
16.5 | 1.7086 | 0.03062 | -0.0184 | 55.8001
17 | 1.7253 | 0.03337 | -0.0164 | 51.7021
17.5 | 1.7412 | 0.03627 | -0.0146 | 48.0066
18 | 1.7527 | 0.03956 | -0.0127 | 44.3049
18.5 | 1.7625 | 0.04312 | -0.0109 | 40.8743
19 | 1.7719 | 0.04673 | -0.0093 | 37.9178
19.5 | 1.776 | 0.05084 | -0.0077 | 34.9331
20 | 1.7749 | 0.05523 | -0.0056 | 32.1365

## 133. Re 16M Mach 0.25 (1)
BIGFOIL.COM POLAR EXPORT
NACA66-614 a=0.2
NACA66-614 a=0.2 |  |  |  | Cl Max: | 1.443 | at alpha= | 11 | deg
JavaFoil+Calcfoil stall+Eppler ext transition |  |  |  | L/D Max: | 137.918 | at alpha= | 4.5 | deg
Re: | 16000000 |  |  | Cd Min: | 0.00521 | at alpha= | 1.5 | deg
Mach: | 0.25 |  |  | Cl=0 at alpha= | -3.2177 | deg
|  |  |  | @ Cl=0.1, Cd= | 0.0063705
|  |  |  | @ Cl=0.4, Cd= | 0.0067524
|  |  |  | @ Cl=0.6, Cd= | 0.0053218
alpha (deg) | Cl | Cd | Cm | Cl/Cd
-14.5 | -0.067 | 0.1071 | -0.016 | -0.621
-14 | -0.162 | 0.09989 | -0.016 | -1.623
-13.5 | -0.218 | 0.09627 | -0.016 | -2.266
-13 | -0.264 | 0.09104 | -0.017 | -2.896
-12.5 | -0.303 | 0.08617 | -0.017 | -3.517
-12 | -0.337 | 0.07972 | -0.018 | -4.232
-11.5 | -0.366 | 0.07587 | -0.018 | -4.825
-11 | -0.389 | 0.07115 | -0.019 | -5.467
-10.5 | -0.406 | 0.06681 | -0.019 | -6.07
-10 | -0.415 | 0.06248 | -0.02 | -6.649
-9.5 | -0.418 | 0.05917 | -0.02 | -7.067
-9 | -0.414 | 0.05427 | -0.021 | -7.633
-8.5 | -0.403 | 0.05097 | -0.022 | -7.912
-8 | -0.386 | 0.0475 | -0.023 | -8.121
-7.5 | -0.362 | 0.04443 | -0.023 | -8.147
-7 | -0.334 | 0.04052 | -0.026 | -8.242
-6.5 | -0.368 | 0.00668 | -0.046 | -55.161
-6 | -0.321 | 0.00667 | -0.047 | -48.126
-5.5 | -0.269 | 0.00656 | -0.048 | -40.988
-5 | -0.214 | 0.00647 | -0.049 | -33.036
-4.5 | -0.156 | 0.00648 | -0.05 | -24.047
-4 | -0.096 | 0.00636 | -0.051 | -15.043
-3.5 | -0.035 | 0.00637 | -0.052 | -5.445
-3 | 0.027 | 0.00642 | -0.053 | 4.212
-2.5 | 0.089 | 0.00636 | -0.054 | 14.04
-2 | 0.152 | 0.00642 | -0.055 | 23.663
-1.5 | 0.215 | 0.00646 | -0.056 | 33.237
-1 | 0.278 | 0.00652 | -0.056 | 42.582
-0.5 | 0.341 | 0.00664 | -0.057 | 51.292
0 | 0.404 | 0.00676 | -0.058 | 59.728
0.5 | 0.466 | 0.0066 | -0.059 | 70.534
1 | 0.527 | 0.00643 | -0.06 | 82.022
1.5 | 0.589 | 0.00521 | -0.061 | 113.141
2 | 0.65 | 0.00583 | -0.062 | 111.589
2.5 | 0.711 | 0.00603 | -0.063 | 117.896
3 | 0.772 | 0.00621 | -0.064 | 124.391
3.5 | 0.832 | 0.00641 | -0.065 | 129.937
4 | 0.893 | 0.00666 | -0.066 | 134.013
4.5 | 0.952 | 0.00691 | -0.067 | 137.918
5 | 1.01 | 0.00733 | -0.068 | 137.837
5.5 | 1.067 | 0.00779 | -0.069 | 137.015
6 | 1.119 | 0.00973 | -0.07 | 114.988
6.5 | 1.171 | 0.01017 | -0.071 | 115.148
7 | 1.221 | 0.01063 | -0.072 | 114.815
7.5 | 1.268 | 0.01114 | -0.072 | 113.875
8 | 1.312 | 0.01158 | -0.073 | 113.301
8.5 | 1.352 | 0.01218 | -0.074 | 111.052
9 | 1.385 | 0.01284 | -0.075 | 107.857
9.5 | 1.411 | 0.0135 | -0.076 | 104.517
10 | 1.43 | 0.01425 | -0.077 | 100.363
10.5 | 1.441 | 0.01507 | -0.078 | 95.63
11 | 1.443 | 0.01594 | -0.079 | 90.515
11.5 | 1.427 | 0.01713 | -0.08 | 83.314
12 | 1.399 | 0.0183 | -0.08 | 76.455
12.5 | 1.36 | 0.01957 | -0.081 | 69.467
13 | 1.308 | 0.02105 | -0.082 | 62.112
13.5 | 1.244 | 0.02274 | -0.083 | 54.696
14 | 1.168 | 0.02507 | -0.083 | 46.618
14.5 | 1.085 | 0.0269 | -0.084 | 40.336
15 | 0.985 | 0.03222 | -0.084 | 30.572
15.5 | 0.887 | 0.03496 | -0.084 | 25.375
16 | 0.678 | 0.11759 | -0.051 | 5.765

## 134. Re 16M Mach 0.25 (2)
BIGFOIL.COM POLAR EXPORT
NACA66-614 a=0.2
NACA66-614 a=0.2 |  |  |  | Cl Max: | 1.7295 | at alpha= | 18 | deg
XFOIL ncrit=9 |  |  |  | L/D Max: | 169.795 | at alpha= | 3 | deg
Re: | 16000000 |  |  | Cd Min: | 0.15235 | at alpha= | -16.5 | deg
Mach: | 0.25 |  |  | Cl=0 at alpha= | -3.4293 | deg
|  |  |  | @ Cl=0.1, Cd= | 0.0048617
|  |  |  | @ Cl=0.4, Cd= | 0.0050738
|  |  |  | @ Cl=0.6, Cd= | 0.0051689
alpha (deg) | Cl | Cd | Cm | Cl/Cd
-16.5 | -0.4366 | 0.15235 | -0.0384 | -2.8658
-16 | -0.4434 | 0.14003 | -0.045 | -3.1665
-15.5 | -0.4245 | 0.13448 | -0.0487 | -3.1566
-15 | -0.4161 | 0.12648 | -0.0534 | -3.2898
-14.5 | -0.4049 | 0.11932 | -0.0577 | -3.3934
-14 | -0.4026 | 0.11047 | -0.0628 | -3.6444
-13 | -0.4297 | 0.0886 | -0.0753 | -4.8499
-12.5 | -0.4561 | 0.07655 | -0.0828 | -5.9582
-12 | -0.5577 | 0.05739 | -0.0961 | -9.7177
-11.5 | -0.9039 | 0.01809 | -0.0721 | -49.9668
-11 | -0.8786 | 0.01353 | -0.0678 | -64.9372
-10.5 | -0.8268 | 0.01198 | -0.0658 | -69.015
-10 | -0.7726 | 0.01066 | -0.0642 | -72.4765
-9.5 | -0.7151 | 0.00984 | -0.0631 | -72.6728
-9 | -0.6581 | 0.00898 | -0.0621 | -73.2851
-8.5 | -0.6003 | 0.0083 | -0.0612 | -72.3253
-8 | -0.5424 | 0.00767 | -0.0605 | -70.7171
-7.5 | -0.4841 | 0.00715 | -0.06 | -67.7063
-7 | -0.4251 | 0.00677 | -0.0597 | -62.7917
-6.5 | -0.3661 | 0.00643 | -0.0594 | -56.9362
-6 | -0.3092 | 0.00594 | -0.059 | -52.0539
-5.5 | -0.2499 | 0.00565 | -0.0591 | -44.2301
-5 | -0.1893 | 0.00549 | -0.0595 | -34.4809
-4.5 | -0.1288 | 0.00536 | -0.0599 | -24.0299
-4 | -0.0685 | 0.00521 | -0.0605 | -13.1478
-3.5 | -0.0085 | 0.00503 | -0.061 | -1.6899
-3 | 0.0516 | 0.00491 | -0.0616 | 10.5092
-2.5 | 0.1117 | 0.00485 | -0.0623 | 23.0309
-2 | 0.1713 | 0.00487 | -0.063 | 35.1745
-1.5 | 0.2302 | 0.00495 | -0.0636 | 46.5051
-1 | 0.2891 | 0.00499 | -0.0642 | 57.9359
-0.5 | 0.3481 | 0.00503 | -0.0649 | 69.2048
0 | 0.4073 | 0.00508 | -0.0657 | 80.1772
0.5 | 0.4663 | 0.00513 | -0.0664 | 90.8967
1 | 0.5249 | 0.0052 | -0.0671 | 100.9423
1.5 | 0.5829 | 0.00519 | -0.0677 | 112.3121
2 | 0.6397 | 0.00512 | -0.0681 | 124.9414
2.5 | 0.6897 | 0.00425 | -0.0677 | 162.2824
3 | 0.7471 | 0.0044 | -0.0682 | 169.7955
3.5 | 0.8004 | 0.00479 | -0.0679 | 167.0981
4 | 0.8493 | 0.00535 | -0.0668 | 158.7477
4.5 | 0.8982 | 0.00585 | -0.0657 | 153.5385
5 | 0.9407 | 0.00653 | -0.0633 | 144.0582
5.5 | 0.9756 | 0.00731 | -0.0595 | 133.461
6 | 1.0015 | 0.00793 | -0.0536 | 126.2926
6.5 | 1.0256 | 0.00868 | -0.0477 | 118.1567
7 | 1.0626 | 0.00926 | -0.0445 | 114.7516
7.5 | 1.1022 | 0.00979 | -0.0418 | 112.5843
8 | 1.1407 | 0.01042 | -0.0391 | 109.4722
8.5 | 1.1805 | 0.01104 | -0.0366 | 106.9293
9 | 1.2177 | 0.01179 | -0.0339 | 103.2824
9.5 | 1.2564 | 0.01253 | -0.0314 | 100.2713
10 | 1.292 | 0.01342 | -0.0286 | 96.2742
10.5 | 1.3282 | 0.01431 | -0.0259 | 92.8162
11 | 1.3624 | 0.01528 | -0.0231 | 89.1623
11.5 | 1.3935 | 0.01631 | -0.0197 | 85.4384
12 | 1.4548 | 0.01768 | -0.0231 | 82.2851
12.5 | 1.5031 | 0.01914 | -0.0238 | 78.5319
13 | 1.5452 | 0.02094 | -0.0238 | 73.7918
13.5 | 1.5758 | 0.02274 | -0.0215 | 69.2964
14 | 1.6047 | 0.0247 | -0.0192 | 64.9676
14.5 | 1.6277 | 0.0271 | -0.0165 | 60.0627
15 | 1.652 | 0.02953 | -0.0141 | 55.9431
15.5 | 1.6717 | 0.03234 | -0.0116 | 51.6914
16 | 1.6881 | 0.03553 | -0.0091 | 47.512
16.5 | 1.7033 | 0.03886 | -0.0067 | 43.8317
17 | 1.7151 | 0.04261 | -0.0044 | 40.2511
17.5 | 1.724 | 0.04671 | -0.0023 | 36.9086
18 | 1.7295 | 0.05114 | -0.0002 | 33.8189
18.5 | 1.725 | 0.05639 | 0.002 | 30.5905
19 | 1.7019 | 0.06146 | 0.0074 | 27.6912
19.5 | 1.6971 | 0.06786 | 0.0075 | 25.0088
20 | 1.6944 | 0.07452 | 0.0067 | 22.7375

## 135. Re 16M Mach 0.50 (1)
BIGFOIL.COM POLAR EXPORT
NACA66-614 a=0.2
NACA66-614 a=0.2 |  |  |  | Cl Max: | 1.373 | at alpha= | 8 | deg
JavaFoil+Calcfoil stall+Eppler ext transition |  |  |  | L/D Max: | 131.596 | at alpha= | 4.5 | deg
Re: | 16000000 |  |  | Cd Min: | 0.00621 | at alpha= | 1.5 | deg
Mach: | 0.5 |  |  | Cl=0 at alpha= | -3.2206 | deg
|  |  |  | @ Cl=0.1, Cd= | 0.006761
|  |  |  | @ Cl=0.4, Cd= | 0.0069527
|  |  |  | @ Cl=0.6, Cd= | 0.0071063
alpha (deg) | Cl | Cd | Cm | Cl/Cd
-20 | -0.937 | 0.16773 | -0.017 | -5.587
-19.5 | -0.909 | 0.15286 | -0.017 | -5.948
-19 | -0.882 | 0.14399 | -0.017 | -6.126
-18.5 | -0.854 | 0.13666 | -0.018 | -6.253
-18 | -0.827 | 0.1293 | -0.018 | -6.398
-17.5 | -0.801 | 0.12224 | -0.019 | -6.549
-17 | -0.772 | 0.1175 | -0.019 | -6.574
-16.5 | -0.745 | 0.10978 | -0.02 | -6.789
-16 | -0.718 | 0.10369 | -0.02 | -6.924
-15.5 | -0.695 | 0.09211 | -0.022 | -7.545
-15 | -0.667 | 0.08699 | -0.023 | -7.673
-14.5 | -0.644 | 0.07778 | -0.024 | -8.28
-14 | -0.603 | 0.09499 | -0.02 | -6.344
-13.5 | -0.575 | 0.09031 | -0.02 | -6.366
-13 | -0.548 | 0.08188 | -0.022 | -6.696
-12.5 | -0.521 | 0.07614 | -0.022 | -6.843
-12 | -0.496 | 0.0681 | -0.025 | -7.28
-11.5 | -0.471 | 0.0608 | -0.027 | -7.742
-11 | -0.445 | 0.05541 | -0.028 | -8.028
-10.5 | -0.5 | 0.00918 | -0.043 | -54.474
-10 | -0.47 | 0.00871 | -0.045 | -53.932
-9.5 | -0.351 | 0.06459 | -0.022 | -5.43
-9 | -0.323 | 0.05745 | -0.023 | -5.619
-8.5 | -0.295 | 0.05256 | -0.024 | -5.616
-8 | -0.268 | 0.04795 | -0.025 | -5.58
-7.5 | -0.24 | 0.0442 | -0.027 | -5.433
-7 | -0.213 | 0.04018 | -0.029 | -5.306
-6.5 | -0.183 | 0.04491 | -0.024 | -4.074
-6 | -0.155 | 0.04315 | -0.024 | -3.593
-5.5 | -0.209 | 0.03923 | -0.026 | -5.334
-5 | -0.223 | 0.00697 | -0.055 | -31.986
-4.5 | -0.168 | 0.00688 | -0.056 | -24.432
-4 | -0.105 | 0.00682 | -0.057 | -15.327
-3.5 | -0.038 | 0.00674 | -0.058 | -5.66
-3 | 0.03 | 0.00673 | -0.059 | 4.447
-2.5 | 0.099 | 0.00676 | -0.06 | 14.674
-2 | 0.169 | 0.00683 | -0.061 | 24.765
-1.5 | 0.239 | 0.00688 | -0.062 | 34.8
-1 | 0.31 | 0.00659 | -0.063 | 47.019
-0.5 | 0.381 | 0.00693 | -0.064 | 54.943
0 | 0.448 | 0.00701 | -0.065 | 63.915
0.5 | 0.517 | 0.0072 | -0.066 | 71.763
1 | 0.585 | 0.00736 | -0.067 | 79.482
1.5 | 0.653 | 0.00621 | -0.068 | 105.24
2 | 0.721 | 0.0065 | -0.069 | 110.844
2.5 | 0.788 | 0.00677 | -0.07 | 116.494
3 | 0.856 | 0.00701 | -0.071 | 121.99
3.5 | 0.922 | 0.00732 | -0.072 | 125.931
4 | 0.989 | 0.00766 | -0.073 | 129.014
4.5 | 1.055 | 0.00801 | -0.074 | 131.596
5 | 1.117 | 0.0086 | -0.075 | 129.895
5.5 | 1.174 | 0.01108 | -0.076 | 105.982
6 | 1.23 | 0.01183 | -0.077 | 103.939
6.5 | 1.28 | 0.01244 | -0.078 | 102.887
7 | 1.323 | 0.0132 | -0.079 | 100.221
7.5 | 1.355 | 0.01413 | -0.08 | 95.913
8 | 1.373 | 0.01516 | -0.081 | 90.546
8.5 | 1.365 | 0.01637 | -0.082 | 83.395
9 | 1.283 | 0.01781 | -0.083 | 72.028
9.5 | 0.835 | 0.02 | -0.084 | 41.742
10 | 0.865 | 0.02164 | -0.085 | 39.942
10.5 | 0.894 | 0.02316 | -0.086 | 38.608
11 | 0.926 | 0.02291 | -0.087 | 40.433
11.5 | 0.954 | 0.02595 | -0.088 | 36.759
12 | 0.971 | 0.03177 | -0.087 | 30.563
12.5 | 1.014 | 0.02768 | -0.09 | 36.638
13 | 1.041 | 0.03089 | -0.09 | 33.688

## 136. Re 16M Mach 0.50 (2)
BIGFOIL.COM POLAR EXPORT
NACA66-614 a=0.2
NACA66-614 a=0.2 |  |  |  | Cl Max: | 1.4045 | at alpha= | 11 | deg
XFOIL ncrit=9 |  |  |  | L/D Max: | 177.745 | at alpha= | 3.5 | deg
Re: | 16000000 |  |  | Cd Min: | 0.0256 | at alpha= | 11 | deg
Mach: | 0.5 |  |  | Cl=0 at alpha= | -99 | deg
|  |  |  | @ Cl=0.1, Cd= | 0.00524
|  |  |  | @ Cl=0.4, Cd= | 0.00524
|  |  |  | @ Cl=0.6, Cd= | 0.0054152
alpha (deg) | Cl | Cd | Cm | Cl/Cd
0 | 0.4718 | 0.00524 | -0.0754 | 90.0382
0.5 | 0.5379 | 0.00534 | -0.0759 | 100.7303
1 | 0.604 | 0.00542 | -0.0764 | 111.4391
1.5 | 0.6679 | 0.00552 | -0.0765 | 120.9964
2.5 | 0.7844 | 0.00459 | -0.0751 | 170.8932
3 | 0.8468 | 0.00479 | -0.0747 | 176.785
3.5 | 0.9065 | 0.0051 | -0.0737 | 177.7451
4 | 0.9587 | 0.00555 | -0.0711 | 172.7387
4.5 | 0.9861 | 0.00618 | -0.0636 | 159.5631
5 | 1.0066 | 0.00705 | -0.0552 | 142.7801
5.5 | 1.0116 | 0.00868 | -0.045 | 116.5438
6 | 1.0218 | 0.01049 | -0.0364 | 97.4071
6.5 | 1.0415 | 0.01222 | -0.0296 | 85.2291
7 | 1.0815 | 0.01337 | -0.0257 | 80.8901
7.5 | 1.1257 | 0.01442 | -0.0224 | 78.0652
8 | 1.169 | 0.01559 | -0.0189 | 74.984
8.5 | 1.2114 | 0.01687 | -0.0153 | 71.8079
9 | 1.2531 | 0.01829 | -0.0115 | 68.5128
9.5 | 1.2938 | 0.01986 | -0.0077 | 65.146
10 | 1.3316 | 0.02167 | -0.0036 | 61.449
10.5 | 1.3705 | 0.02354 | 0.0005 | 58.2201
11 | 1.4045 | 0.0256 | 0.0052 | 54.8633

## 137. Re 18M Mach 0.00 (1)
BIGFOIL.COM POLAR EXPORT
NACA66-614 a=0.2
NACA66-614 a=0.2 |  |  |  | Cl Max: | 1.472 | at alpha= | 11.5 | deg
JavaFoil+Calcfoil stall+Eppler ext transition |  |  |  | L/D Max: | 139.709 | at alpha= | 5 | deg
Re: | 18000000 |  |  | Cd Min: | 0.00515 | at alpha= | 2 | deg
Mach: | 0 |  |  | Cl=0 at alpha= | -3.2167 | deg
|  |  |  | @ Cl=0.1, Cd= | 0.0062865
|  |  |  | @ Cl=0.4, Cd= | 0.006579
|  |  |  | @ Cl=0.6, Cd= | 0.0052378
alpha (deg) | Cl | Cd | Cm | Cl/Cd
-17 | -0.417 | 0.12654 | -0.014 | -3.294
-16.5 | -0.431 | 0.12083 | -0.014 | -3.565
-16 | -0.444 | 0.11407 | -0.015 | -3.896
-15.5 | -0.457 | 0.10951 | -0.015 | -4.177
-15 | -0.47 | 0.10431 | -0.015 | -4.503
-14.5 | -0.481 | 0.09916 | -0.016 | -4.851
-14 | -0.491 | 0.09319 | -0.016 | -5.269
-13.5 | -0.499 | 0.08811 | -0.016 | -5.668
-13 | -0.506 | 0.08396 | -0.017 | -6.029
-12.5 | -0.51 | 0.07903 | -0.018 | -6.457
-12 | -0.512 | 0.07348 | -0.018 | -6.972
-11.5 | -0.511 | 0.07031 | -0.019 | -7.264
-11 | -0.506 | 0.0662 | -0.019 | -7.644
-10.5 | -0.498 | 0.06252 | -0.02 | -7.964
-10 | -0.486 | 0.05816 | -0.02 | -8.36
-9.5 | -0.471 | 0.054 | -0.022 | -8.728
-9 | -0.452 | 0.05067 | -0.022 | -8.918
-8.5 | -0.428 | 0.04806 | -0.023 | -8.904
-8 | -0.406 | 0.04033 | -0.027 | -10.078
-7.5 | -0.455 | 0.00704 | -0.043 | -64.678
-7 | -0.412 | 0.00689 | -0.044 | -59.889
-6.5 | -0.366 | 0.00654 | -0.045 | -55.987
-6 | -0.316 | 0.00645 | -0.045 | -49.03
-5.5 | -0.264 | 0.00642 | -0.046 | -41.072
-5 | -0.209 | 0.00638 | -0.047 | -32.696
-4.5 | -0.152 | 0.00631 | -0.048 | -24.023
-4 | -0.093 | 0.00626 | -0.049 | -14.868
-3.5 | -0.034 | 0.00628 | -0.05 | -5.358
-3 | 0.026 | 0.00624 | -0.051 | 4.208
-2.5 | 0.087 | 0.00628 | -0.052 | 13.795
-2 | 0.147 | 0.00631 | -0.053 | 23.327
-1.5 | 0.208 | 0.00636 | -0.054 | 32.732
-1 | 0.269 | 0.00641 | -0.055 | 41.979
-0.5 | 0.33 | 0.00647 | -0.056 | 51.048
0 | 0.391 | 0.00657 | -0.057 | 59.458
0.5 | 0.451 | 0.00663 | -0.058 | 68.074
1 | 0.511 | 0.00652 | -0.059 | 78.476
1.5 | 0.571 | 0.00532 | -0.059 | 107.401
2 | 0.631 | 0.00515 | -0.06 | 122.561
2.5 | 0.69 | 0.00528 | -0.061 | 130.627
3 | 0.749 | 0.00596 | -0.062 | 125.743
3.5 | 0.808 | 0.00617 | -0.063 | 131.048
4 | 0.867 | 0.00639 | -0.064 | 135.721
4.5 | 0.925 | 0.00666 | -0.065 | 138.869
5 | 0.981 | 0.00702 | -0.066 | 139.709
5.5 | 1.037 | 0.00749 | -0.067 | 138.451
6 | 1.088 | 0.00908 | -0.068 | 119.853
6.5 | 1.14 | 0.00947 | -0.069 | 120.412
7 | 1.19 | 0.00987 | -0.069 | 120.545
7.5 | 1.238 | 0.01029 | -0.07 | 120.284
8 | 1.284 | 0.01073 | -0.071 | 119.664
8.5 | 1.326 | 0.01124 | -0.072 | 117.95
9 | 1.364 | 0.01168 | -0.073 | 116.739
9.5 | 1.397 | 0.01223 | -0.074 | 114.174
10 | 1.425 | 0.01286 | -0.075 | 110.785
10.5 | 1.448 | 0.01346 | -0.076 | 107.582
11 | 1.466 | 0.01415 | -0.077 | 103.577
11.5 | 1.472 | 0.015 | -0.077 | 98.137
12 | 1.472 | 0.01582 | -0.078 | 93.054
12.5 | 1.465 | 0.01687 | -0.079 | 86.856
13 | 1.451 | 0.01788 | -0.08 | 81.191
13.5 | 1.432 | 0.01897 | -0.081 | 75.459
14 | 1.406 | 0.02005 | -0.082 | 70.132
14.5 | 1.375 | 0.02148 | -0.082 | 64.038
15 | 1.34 | 0.02303 | -0.083 | 58.178
15.5 | 1.302 | 0.02415 | -0.084 | 53.896
16 | 1.258 | 0.02658 | -0.084 | 47.324
16.5 | 1.213 | 0.02878 | -0.085 | 42.128

## 138. Re 18M Mach 0.00 (2)
BIGFOIL.COM POLAR EXPORT
NACA66-614 a=0.2
NACA66-614 a=0.2 |  |  |  | Cl Max: | 1.8081 | at alpha= | 20 | deg
XFOIL ncrit=9 |  |  |  | L/D Max: | 165.172 | at alpha= | 3 | deg
Re: | 18000000 |  |  | Cd Min: | 0.05084 | at alpha= | 20 | deg
Mach: | 0 |  |  | Cl=0 at alpha= | -3.408 | deg
|  |  |  | @ Cl=0.1, Cd= | 0.0048008
|  |  |  | @ Cl=0.4, Cd= | 0.0050436
|  |  |  | @ Cl=0.6, Cd= | 0.0051007
alpha (deg) | Cl | Cd | Cm | Cl/Cd
-20 | -1.4761 | 0.02883 | -0.0923 | -51.2001
-19.5 | -1.4755 | 0.02614 | -0.0882 | -56.4461
-19 | -1.4691 | 0.02399 | -0.0838 | -61.238
-18.5 | -1.4538 | 0.02246 | -0.0795 | -64.7284
-18 | -1.4409 | 0.02088 | -0.0744 | -69.0086
-17.5 | -1.4268 | 0.01958 | -0.0686 | -72.8703
-17 | -1.3976 | 0.01855 | -0.0652 | -75.3423
-16.5 | -1.3623 | 0.01745 | -0.0627 | -78.0688
-16 | -1.3243 | 0.01637 | -0.0607 | -80.898
-15 | -1.2385 | 0.01464 | -0.0578 | -84.597
-14.5 | -1.1929 | 0.01386 | -0.0567 | -86.0678
-14 | -1.1462 | 0.01308 | -0.0557 | -87.63
-13.5 | -1.098 | 0.01237 | -0.055 | -88.7631
-13 | -1.0482 | 0.01177 | -0.0545 | -89.0569
-12.5 | -0.9978 | 0.01116 | -0.054 | -89.4086
-12 | -0.9469 | 0.01055 | -0.0536 | -89.7536
-11.5 | -0.8949 | 0.01003 | -0.0534 | -89.2223
-11 | -0.8424 | 0.00952 | -0.0532 | -88.4874
-10.5 | -0.7892 | 0.00904 | -0.0532 | -87.3009
-10 | -0.7357 | 0.00858 | -0.0531 | -85.7459
-9.5 | -0.6816 | 0.00819 | -0.0532 | -83.2234
-9 | -0.6275 | 0.00778 | -0.0533 | -80.6555
-8.5 | -0.5738 | 0.00728 | -0.0532 | -78.8187
-8 | -0.5191 | 0.0069 | -0.0534 | -75.2319
-7.5 | -0.4634 | 0.00662 | -0.0537 | -70
-7 | -0.4082 | 0.0063 | -0.0539 | -64.7937
-6.5 | -0.3534 | 0.00593 | -0.0541 | -59.5953
-6 | -0.2978 | 0.00561 | -0.0544 | -53.0838
-5.5 | -0.2408 | 0.00542 | -0.055 | -44.428
-5 | -0.1834 | 0.00529 | -0.0557 | -34.6692
-4.5 | -0.1257 | 0.00517 | -0.0564 | -24.3133
-4 | -0.0679 | 0.00504 | -0.0571 | -13.4722
-3.5 | -0.0106 | 0.00492 | -0.0578 | -2.1545
-3 | 0.047 | 0.00481 | -0.0586 | 9.7713
-2.5 | 0.1045 | 0.0048 | -0.0593 | 21.7708
-2 | 0.1612 | 0.00489 | -0.06 | 32.9652
-1.5 | 0.2183 | 0.00494 | -0.0607 | 44.1903
-1 | 0.2755 | 0.00496 | -0.0615 | 55.5444
-0.5 | 0.3327 | 0.00497 | -0.0622 | 66.9416
0 | 0.3896 | 0.00504 | -0.063 | 77.3016
0.5 | 0.4468 | 0.00506 | -0.0637 | 88.3004
1 | 0.5036 | 0.00512 | -0.0645 | 98.3594
1.5 | 0.5593 | 0.00513 | -0.0651 | 109.0253
2 | 0.6148 | 0.00509 | -0.0657 | 120.7859
2.5 | 0.6633 | 0.00421 | -0.0654 | 157.5534
3 | 0.7185 | 0.00435 | -0.0659 | 165.1724
3.5 | 0.7683 | 0.00484 | -0.0655 | 158.7397
4 | 0.8188 | 0.00528 | -0.0652 | 155.0758
4.5 | 0.8659 | 0.00583 | -0.0642 | 148.5249
5 | 0.9103 | 0.00645 | -0.0628 | 141.1318
5.5 | 0.9538 | 0.00703 | -0.0612 | 135.6757
6 | 0.9951 | 0.00761 | -0.0591 | 130.7622
6.5 | 1.0362 | 0.00811 | -0.057 | 127.7682
7 | 1.0712 | 0.00844 | -0.0536 | 126.9194
7.5 | 1.1058 | 0.00883 | -0.0502 | 125.2322
8 | 1.1421 | 0.00929 | -0.0474 | 122.9386
8.5 | 1.1798 | 0.00975 | -0.045 | 121.0051
9 | 1.2159 | 0.01032 | -0.0425 | 117.8198
9.5 | 1.2532 | 0.01086 | -0.0403 | 115.3959
10 | 1.2881 | 0.01153 | -0.0378 | 111.7173
10.5 | 1.3237 | 0.01221 | -0.0356 | 108.4111
11 | 1.3584 | 0.01293 | -0.0334 | 105.058
11.5 | 1.3913 | 0.01371 | -0.0309 | 101.4807
12 | 1.4199 | 0.01466 | -0.0279 | 96.8554
12.5 | 1.4724 | 0.01553 | -0.0301 | 94.81
13 | 1.5191 | 0.0167 | -0.0314 | 90.9641
13.5 | 1.5615 | 0.01815 | -0.0322 | 86.0331
14 | 1.5934 | 0.01946 | -0.0308 | 81.8808
14.5 | 1.624 | 0.02084 | -0.0292 | 77.9271
15 | 1.6496 | 0.02261 | -0.0273 | 72.9589
15.5 | 1.6737 | 0.02451 | -0.0254 | 68.2864
16 | 1.6978 | 0.02649 | -0.0237 | 64.0921
16.5 | 1.7206 | 0.02862 | -0.022 | 60.1188
17 | 1.7384 | 0.03113 | -0.0201 | 55.8432
17.5 | 1.7562 | 0.03375 | -0.0184 | 52.0356
18 | 1.7698 | 0.03675 | -0.0165 | 48.1578
18.5 | 1.7811 | 0.04002 | -0.0148 | 44.5052
19 | 1.7933 | 0.04333 | -0.0134 | 41.387
19.5 | 1.8018 | 0.04694 | -0.0119 | 38.3852
20 | 1.8081 | 0.05084 | -0.0105 | 35.5645

## 139. Re 18M Mach 0.10 (1)
BIGFOIL.COM POLAR EXPORT
NACA66-614 a=0.2
NACA66-614 a=0.2 |  |  |  | Cl Max: | 1.468 | at alpha= | 11.5 | deg
JavaFoil+Calcfoil stall+Eppler ext transition |  |  |  | L/D Max: | 139.215 | at alpha= | 5 | deg
Re: | 18000000 |  |  | Cd Min: | 0.00515 | at alpha= | 2 | deg
Mach: | 0.1 |  |  | Cl=0 at alpha= | -3.2167 | deg
|  |  |  | @ Cl=0.1, Cd= | 0.0062864
|  |  |  | @ Cl=0.4, Cd= | 0.0065638
|  |  |  | @ Cl=0.6, Cd= | 0.005269
alpha (deg) | Cl | Cd | Cm | Cl/Cd
-16.5 | -0.387 | 0.12188 | -0.014 | -3.177
-16 | -0.403 | 0.11642 | -0.015 | -3.465
-15.5 | -0.419 | 0.11107 | -0.015 | -3.773
-15 | -0.434 | 0.10616 | -0.015 | -4.089
-14.5 | -0.448 | 0.09934 | -0.016 | -4.513
-14 | -0.461 | 0.09409 | -0.016 | -4.903
-13.5 | -0.473 | 0.08917 | -0.016 | -5.303
-13 | -0.482 | 0.08457 | -0.017 | -5.705
-12.5 | -0.49 | 0.08021 | -0.017 | -6.107
-12 | -0.494 | 0.07523 | -0.018 | -6.572
-11.5 | -0.496 | 0.07109 | -0.018 | -6.977
-11 | -0.494 | 0.06759 | -0.019 | -7.305
-10.5 | -0.488 | 0.06282 | -0.02 | -7.776
-10 | -0.479 | 0.05921 | -0.02 | -8.087
-9.5 | -0.466 | 0.05464 | -0.021 | -8.522
-9 | -0.447 | 0.05162 | -0.022 | -8.668
-8.5 | -0.426 | 0.04793 | -0.023 | -8.887
-8 | -0.403 | 0.04229 | -0.026 | -9.524
-7.5 | -0.455 | 0.00706 | -0.043 | -64.381
-7 | -0.413 | 0.00693 | -0.044 | -59.538
-6.5 | -0.367 | 0.00654 | -0.045 | -56.07
-6 | -0.317 | 0.00653 | -0.046 | -48.528
-5.5 | -0.264 | 0.00643 | -0.047 | -41.145
-5 | -0.209 | 0.00639 | -0.048 | -32.777
-4.5 | -0.152 | 0.00635 | -0.048 | -23.975
-4 | -0.093 | 0.00632 | -0.049 | -14.781
-3.5 | -0.034 | 0.00626 | -0.05 | -5.404
-3 | 0.026 | 0.00631 | -0.051 | 4.177
-2.5 | 0.087 | 0.00628 | -0.052 | 13.863
-2 | 0.148 | 0.00631 | -0.053 | 23.451
-1.5 | 0.209 | 0.00634 | -0.054 | 32.982
-1 | 0.27 | 0.00638 | -0.055 | 42.356
-0.5 | 0.332 | 0.0065 | -0.056 | 51.063
0 | 0.393 | 0.00655 | -0.057 | 59.966
0.5 | 0.454 | 0.00667 | -0.058 | 68.036
1 | 0.514 | 0.00659 | -0.059 | 78.029
1.5 | 0.574 | 0.00536 | -0.06 | 107.007
2 | 0.634 | 0.00515 | -0.061 | 123.034
2.5 | 0.694 | 0.00531 | -0.062 | 130.517
3 | 0.753 | 0.00597 | -0.063 | 126.205
3.5 | 0.812 | 0.0062 | -0.063 | 131.053
4 | 0.871 | 0.00641 | -0.064 | 135.79
4.5 | 0.929 | 0.0067 | -0.065 | 138.681
5 | 0.986 | 0.00708 | -0.066 | 139.215
5.5 | 1.041 | 0.00753 | -0.067 | 138.303
6 | 1.093 | 0.00914 | -0.068 | 119.58
6.5 | 1.145 | 0.00953 | -0.069 | 120.086
7 | 1.195 | 0.00995 | -0.07 | 120.143
7.5 | 1.243 | 0.01037 | -0.071 | 119.803
8 | 1.288 | 0.01083 | -0.072 | 118.987
8.5 | 1.331 | 0.01128 | -0.073 | 117.957
9 | 1.368 | 0.0118 | -0.073 | 115.917
9.5 | 1.4 | 0.01236 | -0.074 | 113.218
10 | 1.427 | 0.01301 | -0.075 | 109.712
10.5 | 1.449 | 0.01369 | -0.076 | 105.798
11 | 1.464 | 0.01434 | -0.077 | 102.114
11.5 | 1.468 | 0.01524 | -0.078 | 96.38
12 | 1.465 | 0.01607 | -0.079 | 91.168
12.5 | 1.454 | 0.01717 | -0.079 | 84.706
13 | 1.437 | 0.01821 | -0.08 | 78.901
13.5 | 1.412 | 0.01936 | -0.081 | 72.948
14 | 1.382 | 0.02051 | -0.082 | 67.365
14.5 | 1.346 | 0.02201 | -0.083 | 61.129
15 | 1.304 | 0.02385 | -0.083 | 54.669
15.5 | 1.26 | 0.02486 | -0.084 | 50.705
16 | 1.21 | 0.02773 | -0.085 | 43.645
16.5 | 1.159 | 0.02993 | -0.085 | 38.735

## 140. Re 18M Mach 0.10 (2)
BIGFOIL.COM POLAR EXPORT
NACA66-614 a=0.2
NACA66-614 a=0.2 |  |  |  | Cl Max: | 1.7971 | at alpha= | 20 | deg
XFOIL ncrit=9 |  |  |  | L/D Max: | 166.184 | at alpha= | 3 | deg
Re: | 18000000 |  |  | Cd Min: | 0.05402 | at alpha= | 20 | deg
Mach: | 0.1 |  |  | Cl=0 at alpha= | -3.4103 | deg
|  |  |  | @ Cl=0.1, Cd= | 0.0048019
|  |  |  | @ Cl=0.4, Cd= | 0.0050441
|  |  |  | @ Cl=0.6, Cd= | 0.0051133
alpha (deg) | Cl | Cd | Cm | Cl/Cd
-20 | -1.2548 | 0.04889 | -0.1013 | -25.6658
-19.5 | -1.314 | 0.03931 | -0.1022 | -33.4266
-19 | -1.3739 | 0.03166 | -0.0979 | -43.3955
-18.5 | -1.3952 | 0.02752 | -0.0923 | -50.6977
-18 | -1.3996 | 0.02469 | -0.0865 | -56.6869
-17.5 | -1.3941 | 0.0226 | -0.0806 | -61.6858
-17 | -1.3856 | 0.02101 | -0.0738 | -65.9495
-16.5 | -1.3607 | 0.01949 | -0.0696 | -69.8153
-16 | -1.3278 | 0.01803 | -0.0665 | -73.6439
-15.5 | -1.2884 | 0.0169 | -0.0642 | -76.2367
-15 | -1.2467 | 0.01578 | -0.0622 | -79.0051
-14.5 | -1.202 | 0.01481 | -0.0606 | -81.1614
-14 | -1.1559 | 0.01386 | -0.0592 | -83.3983
-13.5 | -1.1079 | 0.01301 | -0.0581 | -85.1576
-13 | -1.0577 | 0.01232 | -0.0573 | -85.8523
-12.5 | -1.007 | 0.01162 | -0.0565 | -86.6609
-12 | -0.9557 | 0.01092 | -0.0559 | -87.5183
-11.5 | -0.9031 | 0.01034 | -0.0554 | -87.3404
-11 | -0.8499 | 0.00978 | -0.055 | -86.9018
-10.5 | -0.7961 | 0.00926 | -0.0548 | -85.9719
-10 | -0.742 | 0.00875 | -0.0546 | -84.8
-9.5 | -0.6872 | 0.00833 | -0.0545 | -82.497
-9 | -0.6324 | 0.00791 | -0.0545 | -79.9494
-8.5 | -0.5778 | 0.00741 | -0.0544 | -77.9757
-8 | -0.523 | 0.00696 | -0.0543 | -75.1437
-7.5 | -0.4668 | 0.00666 | -0.0545 | -70.0901
-7 | -0.4108 | 0.00636 | -0.0548 | -64.5912
-6.5 | -0.3552 | 0.00602 | -0.0549 | -59.0033
-6 | -0.2997 | 0.00564 | -0.0551 | -53.1383
-5.5 | -0.2424 | 0.00544 | -0.0556 | -44.5588
-5 | -0.1845 | 0.0053 | -0.0562 | -34.8113
-3.5 | -0.0104 | 0.00493 | -0.0583 | -2.1095
-3 | 0.0476 | 0.00482 | -0.059 | 9.8755
-2.5 | 0.1054 | 0.0048 | -0.0597 | 21.9583
-2 | 0.1625 | 0.00489 | -0.0604 | 33.2311
-1 | 0.2774 | 0.00496 | -0.0619 | 55.9274
-0.5 | 0.3349 | 0.00497 | -0.0626 | 67.3843
0 | 0.3922 | 0.00504 | -0.0634 | 77.8175
0.5 | 0.4497 | 0.00507 | -0.0641 | 88.6982
1 | 0.5068 | 0.00512 | -0.0649 | 98.9844
1.5 | 0.5628 | 0.00514 | -0.0655 | 109.4942
2 | 0.6186 | 0.0051 | -0.066 | 121.2941
2.5 | 0.6673 | 0.00422 | -0.0657 | 158.128
3 | 0.7229 | 0.00435 | -0.0663 | 166.1839
3.5 | 0.7731 | 0.00484 | -0.0658 | 159.7314
4 | 0.8234 | 0.00529 | -0.0654 | 155.6522
4.5 | 0.8705 | 0.00585 | -0.0644 | 148.8034
5.5 | 0.9577 | 0.00707 | -0.061 | 135.4597
6 | 0.9984 | 0.00766 | -0.0588 | 130.3394
6.5 | 1.0379 | 0.00816 | -0.0562 | 127.1936
7 | 1.0693 | 0.00852 | -0.0519 | 125.5047
7.5 | 1.1058 | 0.00893 | -0.0489 | 123.8298
8 | 1.1425 | 0.00941 | -0.0461 | 121.4134
8.5 | 1.1807 | 0.00989 | -0.0438 | 119.3832
9.5 | 1.2544 | 0.01106 | -0.039 | 113.4177
10 | 1.2893 | 0.01176 | -0.0364 | 109.6344
10.5 | 1.3251 | 0.01247 | -0.0341 | 106.263
11 | 1.3602 | 0.01321 | -0.0319 | 102.9674
11.5 | 1.3939 | 0.01402 | -0.0295 | 99.4223
12 | 1.422 | 0.01498 | -0.0263 | 94.9266
12.5 | 1.4767 | 0.01599 | -0.0289 | 92.3515
13.5 | 1.5668 | 0.01867 | -0.0309 | 83.9207
14 | 1.598 | 0.02008 | -0.0293 | 79.5817
14.5 | 1.6271 | 0.02164 | -0.0275 | 75.1895
15 | 1.6511 | 0.0236 | -0.0253 | 69.9619
15.5 | 1.6757 | 0.02555 | -0.0234 | 65.5851
16 | 1.6992 | 0.02767 | -0.0216 | 61.4095
16.5 | 1.7217 | 0.02988 | -0.0198 | 57.6205
17 | 1.7367 | 0.03273 | -0.0177 | 53.0614
17.5 | 1.7535 | 0.03555 | -0.0159 | 49.3249
18 | 1.7666 | 0.03869 | -0.014 | 45.6604
18.5 | 1.7787 | 0.04206 | -0.0124 | 42.2896
19 | 1.7878 | 0.04574 | -0.0108 | 39.0861
19.5 | 1.7936 | 0.04974 | -0.0092 | 36.0595
20 | 1.7971 | 0.05402 | -0.0078 | 33.2673

## 141. Re 18M Mach 0.25 (1)
BIGFOIL.COM POLAR EXPORT
NACA66-614 a=0.2
NACA66-614 a=0.2 |  |  |  | Cl Max: | 1.444 | at alpha= | 11 | deg
JavaFoil+Calcfoil stall+Eppler ext transition |  |  |  | L/D Max: | 137.745 | at alpha= | 5 | deg
Re: | 18000000 |  |  | Cd Min: | 0.00495 | at alpha= | 2 | deg
Mach: | 0.25 |  |  | Cl=0 at alpha= | -3.2177 | deg
|  |  |  | @ Cl=0.1, Cd= | 0.0063735
|  |  |  | @ Cl=0.4, Cd= | 0.006653
|  |  |  | @ Cl=0.6, Cd= | 0.0051221
alpha (deg) | Cl | Cd | Cm | Cl/Cd
-14.5 | -0.067 | 0.1049 | -0.016 | -0.635
-14 | -0.162 | 0.09974 | -0.016 | -1.625
-13.5 | -0.218 | 0.09648 | -0.016 | -2.261
-13 | -0.264 | 0.09151 | -0.017 | -2.882
-12.5 | -0.303 | 0.08594 | -0.017 | -3.527
-12 | -0.337 | 0.08011 | -0.018 | -4.212
-11.5 | -0.366 | 0.0754 | -0.018 | -4.855
-11 | -0.389 | 0.0703 | -0.018 | -5.533
-10.5 | -0.406 | 0.06667 | -0.019 | -6.084
-10 | -0.415 | 0.06189 | -0.02 | -6.711
-9.5 | -0.418 | 0.05903 | -0.02 | -7.084
-9 | -0.414 | 0.0539 | -0.021 | -7.689
-8.5 | -0.403 | 0.05085 | -0.022 | -7.933
-8 | -0.386 | 0.04725 | -0.023 | -8.166
-7.5 | -0.362 | 0.0445 | -0.023 | -8.134
-7 | -0.335 | 0.03939 | -0.027 | -8.513
-6.5 | -0.368 | 0.00695 | -0.046 | -53.024
-6 | -0.321 | 0.00663 | -0.047 | -48.41
-5.5 | -0.269 | 0.00654 | -0.048 | -41.127
-5 | -0.214 | 0.00644 | -0.049 | -33.186
-4.5 | -0.156 | 0.00642 | -0.05 | -24.264
-4 | -0.096 | 0.00632 | -0.051 | -15.138
-3.5 | -0.035 | 0.00636 | -0.052 | -5.454
-3 | 0.027 | 0.00634 | -0.053 | 4.266
-2.5 | 0.089 | 0.00637 | -0.054 | 14.01
-2 | 0.152 | 0.00639 | -0.055 | 23.752
-1.5 | 0.215 | 0.0064 | -0.056 | 33.53
-1 | 0.278 | 0.0065 | -0.056 | 42.721
-0.5 | 0.341 | 0.00655 | -0.057 | 52.016
0 | 0.404 | 0.00666 | -0.058 | 60.571
0.5 | 0.466 | 0.00657 | -0.059 | 70.989
1 | 0.528 | 0.00669 | -0.06 | 78.88
1.5 | 0.589 | 0.00516 | -0.061 | 114.222
2 | 0.65 | 0.00495 | -0.062 | 131.329
2.5 | 0.711 | 0.00595 | -0.063 | 119.559
3 | 0.772 | 0.00614 | -0.064 | 125.802
3.5 | 0.833 | 0.00639 | -0.065 | 130.352
4 | 0.893 | 0.00661 | -0.066 | 135.118
4.5 | 0.953 | 0.00692 | -0.067 | 137.709
5 | 1.011 | 0.00734 | -0.068 | 137.745
5.5 | 1.067 | 0.00784 | -0.069 | 136.141
6 | 1.119 | 0.00954 | -0.07 | 117.351
6.5 | 1.172 | 0.00997 | -0.071 | 117.535
7 | 1.222 | 0.01043 | -0.072 | 117.144
7.5 | 1.269 | 0.01092 | -0.073 | 116.201
8 | 1.313 | 0.01142 | -0.073 | 114.988
8.5 | 1.353 | 0.01193 | -0.074 | 113.416
9 | 1.386 | 0.01257 | -0.075 | 110.316
9.5 | 1.412 | 0.01321 | -0.076 | 106.928
10 | 1.431 | 0.01394 | -0.077 | 102.705
10.5 | 1.442 | 0.01474 | -0.078 | 97.884
11 | 1.444 | 0.01571 | -0.079 | 91.941
11.5 | 1.428 | 0.01676 | -0.08 | 85.242
12 | 1.4 | 0.01802 | -0.081 | 77.731
12.5 | 1.361 | 0.01928 | -0.081 | 70.57
13 | 1.308 | 0.02081 | -0.082 | 62.862
13.5 | 1.245 | 0.02232 | -0.083 | 55.755
14 | 1.169 | 0.02472 | -0.083 | 47.29
14.5 | 1.086 | 0.02641 | -0.084 | 41.112
15 | 0.987 | 0.03122 | -0.084 | 31.619
15.5 | 0.885 | 0.03546 | -0.084 | 24.955
16 | 0.68 | 0.11515 | -0.053 | 5.904

## 142. Re 18M Mach 0.25 (2)
BIGFOIL.COM POLAR EXPORT
NACA66-614 a=0.2
NACA66-614 a=0.2 |  |  |  | Cl Max: | 1.7467 | at alpha= | 18 | deg
XFOIL ncrit=9 |  |  |  | L/D Max: | 170.159 | at alpha= | 3 | deg
Re: | 18000000 |  |  | Cd Min: | 0.15142 | at alpha= | -16.5 | deg
Mach: | 0.25 |  |  | Cl=0 at alpha= | -3.4226 | deg
|  |  |  | @ Cl=0.1, Cd= | 0.0048153
|  |  |  | @ Cl=0.4, Cd= | 0.0050445
|  |  |  | @ Cl=0.6, Cd= | 0.0051746
alpha (deg) | Cl | Cd | Cm | Cl/Cd
-16.5 | -0.4399 | 0.15142 | -0.0389 | -2.9052
-15.5 | -0.43 | 0.13304 | -0.0494 | -3.2321
-15 | -0.4198 | 0.12548 | -0.054 | -3.3456
-14.5 | -0.409 | 0.11832 | -0.0583 | -3.4567
-14 | -0.4057 | 0.10974 | -0.0632 | -3.6969
-13.5 | -0.4458 | 0.09366 | -0.0723 | -4.7598
-13 | -0.4395 | 0.08676 | -0.0765 | -5.0657
-12.5 | -0.468 | 0.07446 | -0.0844 | -6.2853
-12 | -0.5887 | 0.05479 | -0.096 | -10.7447
-11.5 | -0.9322 | 0.01478 | -0.0696 | -63.0717
-11 | -0.8856 | 0.01267 | -0.067 | -69.8974
-10.5 | -0.8317 | 0.01137 | -0.0653 | -73.1486
-10 | -0.7763 | 0.01024 | -0.0638 | -75.8105
-9.5 | -0.7183 | 0.0095 | -0.0627 | -75.6105
-9 | -0.6602 | 0.00881 | -0.0618 | -74.9376
-8.5 | -0.6021 | 0.00814 | -0.061 | -73.9681
-8 | -0.544 | 0.00753 | -0.0603 | -72.2444
-7.5 | -0.4857 | 0.00702 | -0.0597 | -69.188
-7 | -0.4267 | 0.00664 | -0.0594 | -64.262
-6.5 | -0.3674 | 0.00633 | -0.0592 | -58.0411
-6 | -0.3093 | 0.0059 | -0.059 | -52.4237
-5.5 | -0.251 | 0.00553 | -0.0589 | -45.3888
-5 | -0.1906 | 0.00538 | -0.0592 | -35.4275
-4.5 | -0.13 | 0.00524 | -0.0597 | -24.8092
-4 | -0.0694 | 0.0051 | -0.0603 | -13.6078
-3.5 | -0.0093 | 0.00497 | -0.0608 | -1.8712
-3 | 0.0508 | 0.00484 | -0.0614 | 10.4959
-2.5 | 0.1106 | 0.00481 | -0.0621 | 22.9938
-2 | 0.1698 | 0.00488 | -0.0627 | 34.7951
-1 | 0.2881 | 0.00498 | -0.0641 | 57.8514
-0.5 | 0.3474 | 0.005 | -0.0648 | 69.48
0.5 | 0.4657 | 0.0051 | -0.0663 | 91.3137
1 | 0.5245 | 0.00516 | -0.067 | 101.6473
1.5 | 0.5823 | 0.00519 | -0.0676 | 112.1965
2 | 0.6398 | 0.00514 | -0.0681 | 124.4747
2.5 | 0.6895 | 0.00426 | -0.0677 | 161.8545
3 | 0.747 | 0.00439 | -0.0682 | 170.1595
3.5 | 0.799 | 0.00484 | -0.0677 | 165.0826
4 | 0.8487 | 0.00538 | -0.0667 | 157.7509
5 | 0.9385 | 0.00659 | -0.0629 | 142.4127
5.5 | 0.9766 | 0.00729 | -0.0597 | 133.9643
6 | 1.004 | 0.00788 | -0.0541 | 127.4112
6.5 | 1.0305 | 0.00856 | -0.0486 | 120.3855
7 | 1.0687 | 0.00907 | -0.0455 | 117.828
7.5 | 1.1088 | 0.00958 | -0.0429 | 115.7411
8 | 1.1479 | 0.01017 | -0.0402 | 112.8712
8.5 | 1.1873 | 0.01079 | -0.0376 | 110.0371
9 | 1.2257 | 0.01149 | -0.035 | 106.6754
9.5 | 1.2634 | 0.01224 | -0.0324 | 103.219
10 | 1.2989 | 0.01312 | -0.0295 | 99.0015
10.5 | 1.3358 | 0.01398 | -0.0269 | 95.5508
11 | 1.3703 | 0.01496 | -0.0241 | 91.5976
11.5 | 1.4028 | 0.01601 | -0.0211 | 87.6202
12 | 1.4429 | 0.0171 | -0.0197 | 84.3801
12.5 | 1.5227 | 0.01883 | -0.0272 | 80.8656
13.5 | 1.5872 | 0.02222 | -0.0229 | 71.4311
14 | 1.6159 | 0.02418 | -0.0205 | 66.828
14.5 | 1.6402 | 0.02646 | -0.0178 | 61.9879
15 | 1.6653 | 0.02882 | -0.0155 | 57.7828
15.5 | 1.6833 | 0.03173 | -0.0128 | 53.0507
16 | 1.7005 | 0.03485 | -0.0102 | 48.7948
16.5 | 1.7169 | 0.03809 | -0.0079 | 45.0748
17 | 1.731 | 0.04165 | -0.0057 | 41.5606
17.5 | 1.7416 | 0.0456 | -0.0036 | 38.193
18 | 1.7467 | 0.05012 | -0.0015 | 34.8504
18.5 | 1.7447 | 0.05532 | 0.0005 | 31.5383
19 | 1.732 | 0.06106 | 0.0032 | 28.3655
19.5 | 1.7095 | 0.06651 | 0.0076 | 25.7029
20 | 1.7067 | 0.07307 | 0.007 | 23.3571

## 143. Re 18M Mach 0.50 (1)
BIGFOIL.COM POLAR EXPORT
NACA66-614 a=0.2
NACA66-614 a=0.2 |  |  |  | Cl Max: | 1.374 | at alpha= | 8 | deg
JavaFoil+Calcfoil stall+Eppler ext transition |  |  |  | L/D Max: | 131.354 | at alpha= | 4.5 | deg
Re: | 18000000 |  |  | Cd Min: | 0.00643 | at alpha= | 2 | deg
Mach: | 0.5 |  |  | Cl=0 at alpha= | -3.2206 | deg
|  |  |  | @ Cl=0.1, Cd= | 0.0067311
|  |  |  | @ Cl=0.4, Cd= | 0.006911
|  |  |  | @ Cl=0.6, Cd= | 0.0073619
alpha (deg) | Cl | Cd | Cm | Cl/Cd
-20 | -0.937 | 0.17679 | -0.017 | -5.298
-19.5 | -0.909 | 0.15786 | -0.017 | -5.758
-19 | -0.882 | 0.15109 | -0.017 | -5.834
-18.5 | -0.854 | 0.14264 | -0.018 | -5.99
-18 | -0.827 | 0.1348 | -0.018 | -6.136
-17.5 | -0.799 | 0.12873 | -0.018 | -6.208
-17 | -0.771 | 0.12455 | -0.019 | -6.19
-16.5 | -0.744 | 0.11612 | -0.019 | -6.403
-16 | -0.716 | 0.11093 | -0.019 | -6.452
-15.5 | -0.69 | 0.10022 | -0.02 | -6.885
-15 | -0.663 | 0.0937 | -0.021 | -7.077
-14.5 | -0.648 | 0.07358 | -0.025 | -8.812
-14 | -0.603 | 0.09586 | -0.02 | -6.287
-13.5 | -0.575 | 0.08922 | -0.02 | -6.445
-13 | -0.549 | 0.08134 | -0.022 | -6.744
-12.5 | -0.521 | 0.07551 | -0.023 | -6.904
-12 | -0.497 | 0.06689 | -0.025 | -7.425
-11.5 | -0.473 | 0.05873 | -0.027 | -8.048
-11 | -0.448 | 0.05201 | -0.03 | -8.618
-10.5 | -0.5 | 0.00904 | -0.043 | -55.373
-10 | -0.47 | 0.00849 | -0.045 | -55.317
-9.5 | -0.351 | 0.06385 | -0.022 | -5.493
-9 | -0.323 | 0.05695 | -0.023 | -5.669
-8.5 | -0.295 | 0.05194 | -0.024 | -5.683
-8 | -0.268 | 0.04777 | -0.025 | -5.603
-7.5 | -0.24 | 0.04393 | -0.027 | -5.47
-7 | -0.213 | 0.03989 | -0.03 | -5.352
-6.5 | -0.183 | 0.04502 | -0.024 | -4.065
-6 | -0.155 | 0.04312 | -0.025 | -3.596
-5.5 | -0.209 | 0.03896 | -0.026 | -5.373
-5 | -0.223 | 0.00692 | -0.055 | -32.241
-4.5 | -0.168 | 0.0068 | -0.056 | -24.728
-4 | -0.105 | 0.00676 | -0.057 | -15.458
-3.5 | -0.038 | 0.00673 | -0.058 | -5.668
-3 | 0.03 | 0.00666 | -0.059 | 4.496
-2.5 | 0.099 | 0.00673 | -0.06 | 14.726
-2 | 0.169 | 0.00681 | -0.061 | 24.833
-1.5 | 0.239 | 0.00688 | -0.062 | 34.781
-1 | 0.31 | 0.00654 | -0.063 | 47.424
-0.5 | 0.381 | 0.00686 | -0.064 | 55.519
0 | 0.448 | 0.00704 | -0.065 | 63.696
0.5 | 0.517 | 0.00713 | -0.066 | 72.495
1 | 0.585 | 0.00732 | -0.067 | 79.96
1.5 | 0.653 | 0.00751 | -0.068 | 87.025
2 | 0.721 | 0.00643 | -0.069 | 112.111
2.5 | 0.789 | 0.00668 | -0.07 | 118.147
3 | 0.856 | 0.00693 | -0.071 | 123.558
3.5 | 0.923 | 0.00727 | -0.072 | 126.984
4 | 0.989 | 0.00757 | -0.073 | 130.704
4.5 | 1.055 | 0.00803 | -0.074 | 131.354
5 | 1.117 | 0.00862 | -0.075 | 129.695
5.5 | 1.175 | 0.01087 | -0.076 | 108.086
6 | 1.231 | 0.01158 | -0.077 | 106.254
6.5 | 1.281 | 0.01221 | -0.078 | 104.916
7 | 1.324 | 0.01292 | -0.079 | 102.433
7.5 | 1.356 | 0.01384 | -0.08 | 98.039
8 | 1.374 | 0.01486 | -0.081 | 92.416
8.5 | 1.366 | 0.01604 | -0.082 | 85.201
9 | 1.284 | 0.01743 | -0.083 | 73.667
9.5 | 0.835 | 0.01966 | -0.084 | 42.481
10 | 0.865 | 0.02116 | -0.085 | 40.892
10.5 | 0.895 | 0.02263 | -0.086 | 39.546
11 | 0.927 | 0.02239 | -0.087 | 41.393
11.5 | 0.955 | 0.02531 | -0.088 | 37.711
12 | 0.974 | 0.03054 | -0.088 | 31.908
12.5 | 1.015 | 0.02701 | -0.09 | 37.579
13 | 1.042 | 0.03011 | -0.09 | 34.593

## 144. Re 18M Mach 0.50 (2)
BIGFOIL.COM POLAR EXPORT
NACA66-614 a=0.2
NACA66-614 a=0.2 |  |  |  | Cl Max: | 1.4189 | at alpha= | 11 | deg
XFOIL ncrit=9 |  |  |  | L/D Max: | 619.219 | at alpha= | -0.5 | deg
Re: | 18000000 |  |  | Cd Min: | 0.23803 | at alpha= | -20 | deg
Mach: | 0.5 |  |  | Cl=0 at alpha= | -3.4503 | deg
|  |  |  | @ Cl=0.1, Cd= | 0.00063438
|  |  |  | @ Cl=0.4, Cd= | 0.00086617
|  |  |  | @ Cl=0.6, Cd= | 0.0053753
alpha (deg) | Cl | Cd | Cm | Cl/Cd
-20 | -0.527 | 0.23803 | -0.0011 | -2.214
-19.5 | -0.5017 | 0.23234 | -0.0062 | -2.1593
-19 | -0.4789 | 0.2247 | -0.0111 | -2.1313
-18.5 | -0.4565 | 0.21693 | -0.016 | -2.1044
-18 | -0.4354 | 0.20868 | -0.0209 | -2.0864
-17.5 | -0.4147 | 0.20031 | -0.0257 | -2.0703
-17 | -0.3957 | 0.19126 | -0.0306 | -2.0689
-15.5 | -0.3356 | 0.16697 | -0.0448 | -2.0099
-15 | -0.3173 | 0.15863 | -0.0496 | -2.0003
-14.5 | -0.2961 | 0.15145 | -0.054 | -1.9551
-14 | -0.2729 | 0.14511 | -0.0583 | -1.8806
-13.5 | -0.2677 | 0.13387 | -0.0637 | -1.9997
-13 | -0.2559 | 0.1251 | -0.0686 | -2.0456
-12.5 | -0.242 | 0.11711 | -0.0732 | -2.0664
-12 | -0.2427 | 0.10664 | -0.0789 | -2.2759
-11.5 | -0.2276 | 0.09971 | -0.0831 | -2.2826
-11 | -0.2285 | 0.0903 | -0.0884 | -2.5305
-10.5 | -0.2261 | 0.08207 | -0.0932 | -2.755
-10 | -0.2414 | 0.0718 | -0.0995 | -3.3621
-9.5 | -0.2388 | 0.06459 | -0.1043 | -3.6972
-9 | -0.2577 | 0.05588 | -0.1114 | -4.6117
-8.5 | -0.2888 | 0.04948 | -0.1107 | -5.8367
-8 | -0.3196 | 0.04378 | -0.1048 | -7.3001
-7.5 | -0.3294 | 0.03712 | -0.1006 | -8.8739
-7 | -0.3331 | 0.02964 | -0.0952 | -11.2382
-6.5 | -0.3393 | 0.02038 | -0.0884 | -16.6487
-6 | -0.3497 | 0.00837 | -0.0815 | -41.7802
-5.5 | -0.2873 | 0.00093 | -0.075 | -308.9247
-5 | -0.2187 | 0.0008 | -0.0729 | -273.375
-4.5 | -0.1485 | 0.00074 | -0.0718 | -200.6757
-4 | -0.0771 | 0.00071 | -0.0713 | -108.5915
-3.5 | -0.0068 | 0.00068 | -0.0711 | -10
-3 | 0.0616 | 0.00064 | -0.071 | 96.25
-2.5 | 0.1299 | 0.00063 | -0.0711 | 206.1905
-2 | 0.1971 | 0.00063 | -0.0714 | 312.8571
-1.5 | 0.2635 | 0.00064 | -0.0717 | 411.7188
-0.5 | 0.3963 | 0.00064 | -0.0728 | 619.2188
0 | 0.4709 | 0.0052 | -0.0753 | 90.5577
0.5 | 0.5374 | 0.00528 | -0.0758 | 101.7803
1 | 0.6031 | 0.00538 | -0.0763 | 112.1004
1.5 | 0.6682 | 0.00547 | -0.0766 | 122.1572
2 | 0.731 | 0.00547 | -0.0765 | 133.638
2.5 | 0.7846 | 0.00456 | -0.0752 | 172.0614
3 | 0.8481 | 0.00474 | -0.075 | 178.9241
3.5 | 0.9065 | 0.00509 | -0.0737 | 178.0943
4 | 0.9575 | 0.00555 | -0.0709 | 172.5225
4.5 | 0.9829 | 0.0062 | -0.063 | 158.5323
5 | 1.0025 | 0.00711 | -0.0545 | 140.9986
5.5 | 1.0071 | 0.00877 | -0.0443 | 114.8347
6 | 1.0221 | 0.01045 | -0.0364 | 97.8086
6.5 | 1.047 | 0.012 | -0.0303 | 87.25
7 | 1.0886 | 0.01306 | -0.0265 | 83.3538
7.5 | 1.1328 | 0.01412 | -0.0232 | 80.2266
8 | 1.176 | 0.01526 | -0.0196 | 77.0642
8.5 | 1.2185 | 0.01654 | -0.016 | 73.6699
9 | 1.2614 | 0.01791 | -0.0123 | 70.4299
9.5 | 1.302 | 0.01947 | -0.0084 | 66.8721
10 | 1.3416 | 0.02119 | -0.0044 | 63.3129
10.5 | 1.382 | 0.02297 | -0.0004 | 60.1654
11 | 1.4189 | 0.02502 | 0.004 | 56.7106
13 | 1.3551 | 0.03476 | 0.0148 | 38.9845
13.5 | 1.3215 | 0.0468 | 0.0153 | 28.2372
14 | 1.2834 | 0.06021 | 0.0139 | 21.3154
14.5 | 1.2464 | 0.07365 | 0.0106 | 16.9233
15 | 1.2114 | 0.08655 | 0.006 | 13.9965
15.5 | 1.1771 | 0.0989 | -0.0002 | 11.9019
16 | 1.1394 | 0.10903 | -0.008 | 10.4503

## 145. Re 20M Mach 0.00 (1)
BIGFOIL.COM POLAR EXPORT
NACA66-614 a=0.2
NACA66-614 a=0.2 |  |  |  | Cl Max: | 1.473 | at alpha= | 11.5 | deg
JavaFoil+Calcfoil stall+Eppler ext transition |  |  |  | L/D Max: | 149.302 | at alpha= | 3 | deg
Re: | 20000000 |  |  | Cd Min: | 0.00502 | at alpha= | 3 | deg
Mach: | 0 |  |  | Cl=0 at alpha= | -3.2167 | deg
|  |  |  | @ Cl=0.1, Cd= | 0.0062722
|  |  |  | @ Cl=0.4, Cd= | 0.006507
|  |  |  | @ Cl=0.6, Cd= | 0.0051875
alpha (deg) | Cl | Cd | Cm | Cl/Cd
-17 | -0.417 | 0.12606 | -0.014 | -3.307
-16.5 | -0.431 | 0.11921 | -0.014 | -3.614
-16 | -0.444 | 0.11366 | -0.015 | -3.91
-15.5 | -0.457 | 0.10952 | -0.015 | -4.177
-15 | -0.47 | 0.10388 | -0.015 | -4.522
-14.5 | -0.481 | 0.09795 | -0.016 | -4.911
-14 | -0.491 | 0.09288 | -0.016 | -5.287
-13.5 | -0.5 | 0.08839 | -0.017 | -5.653
-13 | -0.506 | 0.08404 | -0.017 | -6.022
-12.5 | -0.51 | 0.07914 | -0.017 | -6.448
-12 | -0.512 | 0.07308 | -0.018 | -7.011
-11.5 | -0.511 | 0.06991 | -0.019 | -7.307
-11 | -0.506 | 0.06672 | -0.019 | -7.583
-10.5 | -0.498 | 0.06219 | -0.02 | -8.008
-10 | -0.486 | 0.05787 | -0.02 | -8.403
-9.5 | -0.472 | 0.05362 | -0.022 | -8.794
-9 | -0.452 | 0.05074 | -0.022 | -8.902
-8.5 | -0.429 | 0.04672 | -0.024 | -9.191
-8 | -0.494 | 0.0072 | -0.042 | -68.537
-7.5 | -0.455 | 0.00703 | -0.043 | -64.72
-7 | -0.412 | 0.00692 | -0.044 | -59.618
-6.5 | -0.366 | 0.00655 | -0.045 | -55.839
-6 | -0.316 | 0.00646 | -0.045 | -48.917
-5.5 | -0.264 | 0.00639 | -0.046 | -41.245
-5 | -0.209 | 0.00636 | -0.047 | -32.778
-4.5 | -0.152 | 0.00629 | -0.048 | -24.097
-4 | -0.093 | 0.00624 | -0.049 | -14.904
-3.5 | -0.034 | 0.00623 | -0.05 | -5.403
-3 | 0.026 | 0.00626 | -0.051 | 4.191
-2.5 | 0.087 | 0.00627 | -0.052 | 13.806
-2 | 0.147 | 0.00628 | -0.053 | 23.423
-1.5 | 0.208 | 0.00632 | -0.054 | 32.924
-1 | 0.269 | 0.00637 | -0.055 | 42.205
-0.5 | 0.33 | 0.00645 | -0.056 | 51.183
0 | 0.391 | 0.00648 | -0.057 | 60.293
0.5 | 0.451 | 0.00666 | -0.058 | 67.808
1 | 0.511 | 0.00649 | -0.059 | 78.764
1.5 | 0.571 | 0.00526 | -0.059 | 108.638
2 | 0.631 | 0.00511 | -0.06 | 123.437
2.5 | 0.69 | 0.00525 | -0.061 | 131.46
3 | 0.75 | 0.00502 | -0.062 | 149.302
3.5 | 0.808 | 0.00614 | -0.063 | 131.757
4 | 0.867 | 0.00632 | -0.064 | 137.14
4.5 | 0.925 | 0.00668 | -0.065 | 138.577
5 | 0.982 | 0.00703 | -0.066 | 139.641
5.5 | 1.035 | 0.00847 | -0.067 | 122.185
6 | 1.089 | 0.00893 | -0.068 | 121.914
6.5 | 1.141 | 0.0093 | -0.069 | 122.714
7 | 1.191 | 0.00968 | -0.07 | 122.947
7.5 | 1.239 | 0.0101 | -0.07 | 122.708
8 | 1.284 | 0.01053 | -0.071 | 122.006
8.5 | 1.327 | 0.01103 | -0.072 | 120.346
9 | 1.365 | 0.01146 | -0.073 | 119.114
9.5 | 1.398 | 0.01202 | -0.074 | 116.296
10 | 1.426 | 0.01261 | -0.075 | 113.12
10.5 | 1.449 | 0.01325 | -0.076 | 109.332
11 | 1.467 | 0.01387 | -0.077 | 105.783
11.5 | 1.473 | 0.01471 | -0.078 | 100.158
12 | 1.473 | 0.0155 | -0.078 | 95.058
12.5 | 1.466 | 0.01653 | -0.079 | 88.675
13 | 1.453 | 0.01752 | -0.08 | 82.907
13.5 | 1.433 | 0.01858 | -0.081 | 77.121
14 | 1.407 | 0.01965 | -0.082 | 71.636
14.5 | 1.377 | 0.021 | -0.082 | 65.539
15 | 1.341 | 0.02251 | -0.083 | 59.584
15.5 | 1.303 | 0.02366 | -0.084 | 55.063
16 | 1.259 | 0.02619 | -0.084 | 48.053
16.5 | 1.214 | 0.02805 | -0.085 | 43.271

## 146. Re 20M Mach 0.00 (2)
BIGFOIL.COM POLAR EXPORT
NACA66-614 a=0.2
NACA66-614 a=0.2 |  |  |  | Cl Max: | 1.8221 | at alpha= | 20 | deg
XFOIL ncrit=9 |  |  |  | L/D Max: | 164.279 | at alpha= | 3 | deg
Re: | 20000000 |  |  | Cd Min: | 0.04992 | at alpha= | 20 | deg
Mach: | 0 |  |  | Cl=0 at alpha= | -3.403 | deg
|  |  |  | @ Cl=0.1, Cd= | 0.0048273
|  |  |  | @ Cl=0.4, Cd= | 0.0050258
|  |  |  | @ Cl=0.6, Cd= | 0.0051152
alpha (deg) | Cl | Cd | Cm | Cl/Cd
-20 | -1.4966 | 0.02751 | -0.0909 | -54.402
-19.5 | -1.4926 | 0.02512 | -0.0867 | -59.4188
-19 | -1.4866 | 0.02298 | -0.082 | -64.691
-18.5 | -1.4718 | 0.02145 | -0.0775 | -68.6154
-18 | -1.4566 | 0.02006 | -0.0724 | -72.6122
-17.5 | -1.4404 | 0.01892 | -0.0667 | -76.1311
-17 | -1.4071 | 0.01788 | -0.064 | -78.6969
-16.5 | -1.3703 | 0.01684 | -0.0617 | -81.3717
-16 | -1.331 | 0.01584 | -0.0598 | -84.0278
-15.5 | -1.2881 | 0.015 | -0.0583 | -85.8733
-15 | -1.2438 | 0.01417 | -0.0571 | -87.777
-14.5 | -1.1977 | 0.01343 | -0.056 | -89.1809
-14 | -1.1504 | 0.0127 | -0.0552 | -90.5827
-13.5 | -1.1018 | 0.01201 | -0.0544 | -91.7402
-13 | -1.0517 | 0.01143 | -0.0539 | -92.0122
-12.5 | -1.001 | 0.01085 | -0.0535 | -92.2581
-12 | -0.9498 | 0.01027 | -0.0532 | -92.483
-11.5 | -0.8975 | 0.00977 | -0.053 | -91.8628
-11 | -0.8448 | 0.00928 | -0.0528 | -91.0345
-10.5 | -0.7914 | 0.00882 | -0.0528 | -89.7279
-10 | -0.7378 | 0.00838 | -0.0528 | -88.043
-9.5 | -0.6835 | 0.00802 | -0.0529 | -85.2244
-8.5 | -0.575 | 0.00717 | -0.053 | -80.1953
-8 | -0.5204 | 0.00677 | -0.0531 | -76.8685
-7.5 | -0.4647 | 0.0065 | -0.0535 | -71.4923
-7 | -0.4091 | 0.00622 | -0.0538 | -65.7717
-6.5 | -0.3537 | 0.00588 | -0.054 | -60.1531
-6 | -0.2985 | 0.00553 | -0.0543 | -53.9783
-5.5 | -0.2418 | 0.00533 | -0.0548 | -45.3659
-5 | -0.1843 | 0.0052 | -0.0555 | -35.4423
-4.5 | -0.1265 | 0.00507 | -0.0562 | -24.9507
-4 | -0.0689 | 0.00497 | -0.057 | -13.8632
-3.5 | -0.0111 | 0.00485 | -0.0577 | -2.2887
-3 | 0.0461 | 0.00478 | -0.0584 | 9.6444
-2.5 | 0.1031 | 0.00483 | -0.0591 | 21.3458
-2 | 0.1601 | 0.00489 | -0.0598 | 32.7403
-1 | 0.2747 | 0.00494 | -0.0613 | 55.6073
-0.5 | 0.332 | 0.00495 | -0.0621 | 67.0707
0 | 0.389 | 0.00502 | -0.0629 | 77.49
0.5 | 0.4461 | 0.00505 | -0.0637 | 88.3366
1 | 0.5031 | 0.0051 | -0.0644 | 98.6471
1.5 | 0.559 | 0.00513 | -0.065 | 108.9669
2 | 0.6145 | 0.00511 | -0.0656 | 120.2544
2.5 | 0.6631 | 0.00422 | -0.0654 | 157.1327
3 | 0.7179 | 0.00437 | -0.0658 | 164.2792
3.5 | 0.7676 | 0.00487 | -0.0654 | 157.6181
4.5 | 0.8646 | 0.00589 | -0.064 | 146.7912
5 | 0.9101 | 0.00646 | -0.0628 | 140.8824
5.5 | 0.9552 | 0.00698 | -0.0614 | 136.8481
6 | 0.9963 | 0.00757 | -0.0593 | 131.6116
6.5 | 1.0401 | 0.008 | -0.0578 | 130.0125
7 | 1.079 | 0.00831 | -0.0551 | 129.8436
7.5 | 1.1119 | 0.00869 | -0.0513 | 127.9517
8 | 1.1481 | 0.00911 | -0.0485 | 126.0263
8.5 | 1.1853 | 0.00959 | -0.0459 | 123.5975
9 | 1.2223 | 0.0101 | -0.0435 | 121.0198
9.5 | 1.2592 | 0.01065 | -0.0413 | 118.2347
10 | 1.2941 | 0.01131 | -0.0388 | 114.4209
10.5 | 1.33 | 0.01195 | -0.0366 | 111.2971
11 | 1.3647 | 0.01267 | -0.0343 | 107.7111
11.5 | 1.3979 | 0.01346 | -0.0319 | 103.8559
12 | 1.4283 | 0.01437 | -0.0292 | 99.3946
12.5 | 1.4625 | 0.01513 | -0.0273 | 96.6623
13 | 1.5392 | 0.01643 | -0.0352 | 93.6823
14 | 1.604 | 0.01897 | -0.0322 | 84.5546
14.5 | 1.6337 | 0.0204 | -0.0305 | 80.0833
15 | 1.6581 | 0.02222 | -0.0284 | 74.622
15.5 | 1.6836 | 0.02402 | -0.0266 | 70.0916
16 | 1.7077 | 0.02597 | -0.0249 | 65.7566
16.5 | 1.7311 | 0.02803 | -0.0232 | 61.7588
17 | 1.7477 | 0.03061 | -0.0211 | 57.0957
17.5 | 1.766 | 0.03318 | -0.0194 | 53.2248
18 | 1.7813 | 0.03603 | -0.0177 | 49.4394
18.5 | 1.7948 | 0.03908 | -0.016 | 45.9263
19 | 1.8067 | 0.0424 | -0.0145 | 42.6108
19.5 | 1.8154 | 0.04603 | -0.0131 | 39.4395
20 | 1.8221 | 0.04992 | -0.0118 | 36.5004

## 147. Re 20M Mach 0.10 (1)
BIGFOIL.COM POLAR EXPORT
NACA66-614 a=0.2
NACA66-614 a=0.2 |  |  |  | Cl Max: | 1.469 | at alpha= | 11.5 | deg
JavaFoil+Calcfoil stall+Eppler ext transition |  |  |  | L/D Max: | 149.54 | at alpha= | 3 | deg
Re: | 20000000 |  |  | Cd Min: | 0.00504 | at alpha= | 3 | deg
Mach: | 0.1 |  |  | Cl=0 at alpha= | -3.2167 | deg
|  |  |  | @ Cl=0.1, Cd= | 0.00627
|  |  |  | @ Cl=0.4, Cd= | 0.0065338
|  |  |  | @ Cl=0.6, Cd= | 0.005242
alpha (deg) | Cl | Cd | Cm | Cl/Cd
-16.5 | -0.387 | 0.12199 | -0.014 | -3.175
-16 | -0.403 | 0.11593 | -0.015 | -3.48
-15.5 | -0.419 | 0.11057 | -0.015 | -3.79
-15 | -0.434 | 0.10569 | -0.015 | -4.107
-14.5 | -0.448 | 0.09928 | -0.016 | -4.516
-14 | -0.461 | 0.09406 | -0.016 | -4.905
-13.5 | -0.473 | 0.08912 | -0.016 | -5.306
-13 | -0.482 | 0.08415 | -0.017 | -5.733
-12.5 | -0.49 | 0.08025 | -0.017 | -6.104
-12 | -0.494 | 0.07532 | -0.018 | -6.563
-11.5 | -0.496 | 0.07042 | -0.019 | -7.045
-11 | -0.494 | 0.0672 | -0.019 | -7.349
-10.5 | -0.489 | 0.0625 | -0.02 | -7.817
-10 | -0.479 | 0.05884 | -0.02 | -8.139
-9.5 | -0.466 | 0.05426 | -0.021 | -8.586
-9 | -0.448 | 0.0513 | -0.022 | -8.726
-8.5 | -0.426 | 0.04754 | -0.023 | -8.969
-8 | -0.404 | 0.04173 | -0.027 | -9.673
-7.5 | -0.455 | 0.00704 | -0.043 | -64.571
-7 | -0.413 | 0.00689 | -0.044 | -59.887
-6.5 | -0.367 | 0.00658 | -0.045 | -55.7
-6 | -0.317 | 0.00649 | -0.046 | -48.875
-5.5 | -0.264 | 0.00639 | -0.047 | -41.359
-5 | -0.209 | 0.00633 | -0.048 | -33.064
-4.5 | -0.152 | 0.0063 | -0.048 | -24.183
-4 | -0.093 | 0.00631 | -0.049 | -14.82
-3.5 | -0.034 | 0.00625 | -0.05 | -5.417
-3 | 0.026 | 0.00625 | -0.051 | 4.219
-2.5 | 0.087 | 0.00627 | -0.052 | 13.873
-2 | 0.148 | 0.00627 | -0.053 | 23.608
-1.5 | 0.209 | 0.00635 | -0.054 | 32.929
-1 | 0.27 | 0.0064 | -0.055 | 42.241
-0.5 | 0.332 | 0.00643 | -0.056 | 51.625
0 | 0.393 | 0.00652 | -0.057 | 60.305
0.5 | 0.454 | 0.00664 | -0.058 | 68.376
1 | 0.514 | 0.00651 | -0.059 | 78.928
1.5 | 0.574 | 0.00532 | -0.06 | 107.88
2 | 0.634 | 0.00514 | -0.061 | 123.456
2.5 | 0.694 | 0.00526 | -0.062 | 131.826
3 | 0.753 | 0.00504 | -0.063 | 149.54
3.5 | 0.812 | 0.00614 | -0.064 | 132.208
4 | 0.871 | 0.00637 | -0.064 | 136.809
4.5 | 0.929 | 0.00669 | -0.065 | 138.899
5 | 0.986 | 0.00707 | -0.066 | 139.569
5.5 | 1.04 | 0.00853 | -0.067 | 122
6 | 1.094 | 0.00899 | -0.068 | 121.646
6.5 | 1.146 | 0.00936 | -0.069 | 122.354
7 | 1.196 | 0.00976 | -0.07 | 122.548
7.5 | 1.244 | 0.01019 | -0.071 | 122.034
8 | 1.289 | 0.01063 | -0.072 | 121.249
8.5 | 1.332 | 0.01114 | -0.073 | 119.489
9 | 1.369 | 0.01161 | -0.073 | 117.906
9.5 | 1.401 | 0.01216 | -0.074 | 115.216
10 | 1.428 | 0.01276 | -0.075 | 111.879
10.5 | 1.449 | 0.01342 | -0.076 | 108.014
11 | 1.466 | 0.01406 | -0.077 | 104.201
11.5 | 1.469 | 0.01498 | -0.078 | 98.094
12 | 1.466 | 0.01583 | -0.079 | 92.587
12.5 | 1.455 | 0.01691 | -0.08 | 86.067
13 | 1.438 | 0.01784 | -0.08 | 80.568
13.5 | 1.413 | 0.01897 | -0.081 | 74.492
14 | 1.383 | 0.02009 | -0.082 | 68.842
14.5 | 1.346 | 0.02171 | -0.083 | 62.026
15 | 1.305 | 0.02339 | -0.083 | 55.797
15.5 | 1.261 | 0.02477 | -0.084 | 50.902
16 | 1.211 | 0.02707 | -0.085 | 44.746
16.5 | 1.159 | 0.02975 | -0.085 | 38.962

## 148. Re 20M Mach 0.10 (2)
BIGFOIL.COM POLAR EXPORT
NACA66-614 a=0.2
NACA66-614 a=0.2 |  |  |  | Cl Max: | 1.8106 | at alpha= | 20 | deg
XFOIL ncrit=9 |  |  |  | L/D Max: | 165.309 | at alpha= | 3 | deg
Re: | 20000000 |  |  | Cd Min: | 0.05319 | at alpha= | 20 | deg
Mach: | 0.1 |  |  | Cl=0 at alpha= | -3.4054 | deg
|  |  |  | @ Cl=0.1, Cd= | 0.0048265
|  |  |  | @ Cl=0.4, Cd= | 0.0050244
|  |  |  | @ Cl=0.6, Cd= | 0.0051166
alpha (deg) | Cl | Cd | Cm | Cl/Cd
-20 | -1.3015 | 0.0443 | -0.1027 | -29.3792
-19.5 | -1.3428 | 0.03703 | -0.1017 | -36.2625
-19 | -1.3955 | 0.03024 | -0.0967 | -46.1475
-18.5 | -1.4254 | 0.0257 | -0.0899 | -55.463
-18 | -1.4203 | 0.0235 | -0.0845 | -60.4383
-17.5 | -1.4103 | 0.02177 | -0.0787 | -64.7818
-17 | -1.4019 | 0.02015 | -0.0718 | -69.5732
-16.5 | -1.3716 | 0.0187 | -0.0683 | -73.3476
-16 | -1.3363 | 0.01737 | -0.0655 | -76.9315
-15.5 | -1.2959 | 0.01627 | -0.0633 | -79.6497
-15 | -1.2531 | 0.01522 | -0.0615 | -82.3325
-14.5 | -1.2077 | 0.0143 | -0.0599 | -84.4545
-14 | -1.1607 | 0.01342 | -0.0586 | -86.4903
-13.5 | -1.1121 | 0.01261 | -0.0575 | -88.1919
-13 | -1.0616 | 0.01194 | -0.0567 | -88.9112
-12.5 | -1.0105 | 0.01128 | -0.056 | -89.5833
-12 | -0.9587 | 0.01062 | -0.0554 | -90.2731
-11.5 | -0.9059 | 0.01006 | -0.055 | -90.0497
-11 | -0.8525 | 0.00952 | -0.0546 | -89.5483
-10.5 | -0.7984 | 0.00902 | -0.0544 | -88.5144
-10 | -0.7441 | 0.00854 | -0.0542 | -87.1311
-9.5 | -0.6892 | 0.00815 | -0.0542 | -84.5644
-8.5 | -0.5789 | 0.00732 | -0.0542 | -79.0847
-8 | -0.5243 | 0.00684 | -0.0541 | -76.652
-7.5 | -0.4682 | 0.00655 | -0.0543 | -71.4809
-7 | -0.4118 | 0.00628 | -0.0546 | -65.5732
-6.5 | -0.3558 | 0.00594 | -0.0548 | -59.899
-6 | -0.3005 | 0.00555 | -0.0549 | -54.1441
-5.5 | -0.2433 | 0.00535 | -0.0554 | -45.4766
-5 | -0.1854 | 0.00522 | -0.056 | -35.5172
-4.5 | -0.1272 | 0.00508 | -0.0567 | -25.0394
-4 | -0.0691 | 0.00498 | -0.0574 | -13.8755
-3.5 | -0.0109 | 0.00486 | -0.0582 | -2.2428
-3 | 0.0467 | 0.00478 | -0.0589 | 9.7699
-2.5 | 0.104 | 0.00483 | -0.0595 | 21.5321
-2 | 0.1614 | 0.00489 | -0.0602 | 33.0061
-1.5 | 0.2189 | 0.00493 | -0.061 | 44.4016
-1 | 0.2766 | 0.00495 | -0.0617 | 55.8788
-0.5 | 0.3342 | 0.00495 | -0.0625 | 67.5152
0 | 0.3915 | 0.00502 | -0.0633 | 77.988
0.5 | 0.449 | 0.00505 | -0.064 | 88.9109
1 | 0.5063 | 0.0051 | -0.0648 | 99.2745
1.5 | 0.5625 | 0.00513 | -0.0654 | 109.6491
2 | 0.6183 | 0.00511 | -0.066 | 120.998
2.5 | 0.6672 | 0.00423 | -0.0657 | 157.7305
3 | 0.7224 | 0.00437 | -0.0662 | 165.3089
3.5 | 0.7722 | 0.00488 | -0.0657 | 158.2377
4 | 0.8231 | 0.00531 | -0.0654 | 155.0094
4.5 | 0.8695 | 0.00589 | -0.0642 | 147.6231
5 | 0.9145 | 0.00648 | -0.0628 | 141.1265
5.5 | 0.9591 | 0.00702 | -0.0613 | 136.6239
6 | 0.9997 | 0.00762 | -0.059 | 131.1942
6.5 | 1.043 | 0.00805 | -0.0572 | 129.5652
7 | 1.0765 | 0.00837 | -0.0533 | 128.6141
7.5 | 1.1115 | 0.00879 | -0.05 | 126.4505
8 | 1.1489 | 0.00922 | -0.0473 | 124.6095
8.5 | 1.1862 | 0.00972 | -0.0447 | 122.037
9 | 1.2234 | 0.01026 | -0.0423 | 119.2398
9.5 | 1.2604 | 0.01085 | -0.0399 | 116.1659
10 | 1.2957 | 0.01153 | -0.0374 | 112.3764
10.5 | 1.3323 | 0.01219 | -0.0352 | 109.2945
11 | 1.3674 | 0.01293 | -0.0329 | 105.7541
11.5 | 1.4002 | 0.01378 | -0.0304 | 101.611
12 | 1.4305 | 0.01471 | -0.0276 | 97.2468
12.5 | 1.47 | 0.01559 | -0.0268 | 94.2912
13 | 1.547 | 0.01695 | -0.0346 | 91.2684
14 | 1.6076 | 0.01966 | -0.0306 | 81.7701
14.5 | 1.6362 | 0.02122 | -0.0286 | 77.1065
15 | 1.6607 | 0.02312 | -0.0265 | 71.8296
15.5 | 1.6868 | 0.02495 | -0.0247 | 67.6072
16 | 1.7099 | 0.02706 | -0.0228 | 63.1892
16.5 | 1.7327 | 0.02924 | -0.021 | 59.2579
17 | 1.7482 | 0.03202 | -0.0188 | 54.5971
17.5 | 1.7656 | 0.03478 | -0.017 | 50.7648
18 | 1.7807 | 0.03774 | -0.0152 | 47.1834
18.5 | 1.794 | 0.04096 | -0.0136 | 43.7988
19 | 1.8022 | 0.04473 | -0.0119 | 40.2906
19.5 | 1.8063 | 0.04892 | -0.0103 | 36.9235
20 | 1.8106 | 0.05319 | -0.009 | 34.0402

## 149. Re 20M Mach 0.25 (1)
BIGFOIL.COM POLAR EXPORT
NACA66-614 a=0.2
NACA66-614 a=0.2 |  |  |  | Cl Max: | 1.445 | at alpha= | 11 | deg
JavaFoil+Calcfoil stall+Eppler ext transition |  |  |  | L/D Max: | 138.063 | at alpha= | 5 | deg
Re: | 20000000 |  |  | Cd Min: | 0.0049 | at alpha= | 2 | deg
Mach: | 0.25 |  |  | Cl=0 at alpha= | -3.2177 | deg
|  |  |  | @ Cl=0.1, Cd= | 0.0063482
|  |  |  | @ Cl=0.4, Cd= | 0.0066149
|  |  |  | @ Cl=0.6, Cd= | 0.0050727
alpha (deg) | Cl | Cd | Cm | Cl/Cd
-14.5 | -0.067 | 0.10399 | -0.016 | -0.64
-14 | -0.162 | 0.10034 | -0.016 | -1.615
-13.5 | -0.218 | 0.09659 | -0.016 | -2.259
-13 | -0.264 | 0.08956 | -0.017 | -2.944
-12.5 | -0.303 | 0.08598 | -0.017 | -3.526
-12 | -0.337 | 0.07974 | -0.018 | -4.231
-11.5 | -0.366 | 0.07543 | -0.018 | -4.854
-11 | -0.389 | 0.07024 | -0.019 | -5.538
-10.5 | -0.405 | 0.06702 | -0.019 | -6.05
-10 | -0.415 | 0.06182 | -0.02 | -6.72
-9.5 | -0.418 | 0.05829 | -0.02 | -7.174
-9 | -0.415 | 0.05363 | -0.021 | -7.73
-8.5 | -0.403 | 0.05061 | -0.022 | -7.971
-8 | -0.386 | 0.0472 | -0.023 | -8.176
-7.5 | -0.362 | 0.04439 | -0.024 | -8.16
-7 | -0.335 | 0.03983 | -0.027 | -8.406
-6.5 | -0.368 | 0.00693 | -0.046 | -53.137
-6 | -0.321 | 0.00657 | -0.047 | -48.798
-5.5 | -0.269 | 0.0065 | -0.048 | -41.349
-5 | -0.214 | 0.00642 | -0.049 | -33.286
-4.5 | -0.156 | 0.0064 | -0.05 | -24.349
-4 | -0.096 | 0.00636 | -0.051 | -15.061
-3.5 | -0.035 | 0.00632 | -0.052 | -5.488
-3 | 0.027 | 0.00631 | -0.053 | 4.286
-2.5 | 0.089 | 0.00635 | -0.054 | 14.06
-2 | 0.152 | 0.00634 | -0.055 | 23.968
-1.5 | 0.215 | 0.00641 | -0.056 | 33.5
-1 | 0.278 | 0.00647 | -0.056 | 42.953
-0.5 | 0.341 | 0.00654 | -0.057 | 52.152
0 | 0.404 | 0.00662 | -0.058 | 60.95
0.5 | 0.466 | 0.00675 | -0.059 | 69.011
1 | 0.528 | 0.00661 | -0.06 | 79.808
1.5 | 0.589 | 0.00511 | -0.061 | 115.252
2 | 0.651 | 0.0049 | -0.062 | 132.713
2.5 | 0.712 | 0.00587 | -0.063 | 121.265
3 | 0.773 | 0.00611 | -0.064 | 126.478
3.5 | 0.833 | 0.00632 | -0.065 | 131.745
4 | 0.893 | 0.00654 | -0.066 | 136.576
4.5 | 0.953 | 0.00692 | -0.067 | 137.671
5 | 1.011 | 0.00732 | -0.068 | 138.063
5.5 | 1.066 | 0.00889 | -0.069 | 119.917
6 | 1.12 | 0.00936 | -0.07 | 119.692
6.5 | 1.172 | 0.0098 | -0.071 | 119.694
7 | 1.222 | 0.01024 | -0.072 | 119.331
7.5 | 1.27 | 0.01071 | -0.073 | 118.54
8 | 1.314 | 0.01122 | -0.074 | 117.037
8.5 | 1.354 | 0.01174 | -0.074 | 115.31
9 | 1.387 | 0.01232 | -0.075 | 112.56
9.5 | 1.413 | 0.01295 | -0.076 | 109.127
10 | 1.432 | 0.01366 | -0.077 | 104.868
10.5 | 1.443 | 0.01445 | -0.078 | 99.867
11 | 1.445 | 0.01539 | -0.079 | 93.915
11.5 | 1.429 | 0.01641 | -0.08 | 87.097
12 | 1.401 | 0.01764 | -0.081 | 79.448
12.5 | 1.361 | 0.01887 | -0.081 | 72.141
13 | 1.309 | 0.02039 | -0.082 | 64.191
13.5 | 1.245 | 0.02203 | -0.083 | 56.52
14 | 1.17 | 0.02408 | -0.084 | 48.595
14.5 | 1.087 | 0.02581 | -0.084 | 42.108
15 | 0.989 | 0.03018 | -0.084 | 32.772
15.5 | 0.887 | 0.03425 | -0.084 | 25.904
16 | 0.682 | 0.11216 | -0.055 | 6.084

## 150. Re 20M Mach 0.25 (2)
BIGFOIL.COM POLAR EXPORT
NACA66-614 a=0.2
NACA66-614 a=0.2 |  |  |  | Cl Max: | 1.762 | at alpha= | 18 | deg
XFOIL ncrit=9 |  |  |  | L/D Max: | 170.091 | at alpha= | 3 | deg
Re: | 20000000 |  |  | Cd Min: | 0.15849 | at alpha= | -17 | deg
Mach: | 0.25 |  |  | Cl=0 at alpha= | -3.4174 | deg
|  |  |  | @ Cl=0.1, Cd= | 0.0048069
|  |  |  | @ Cl=0.4, Cd= | 0.0050342
|  |  |  | @ Cl=0.6, Cd= | 0.0050261
alpha (deg) | Cl | Cd | Cm | Cl/Cd
-17 | -0.4538 | 0.15849 | -0.0345 | -2.8633
-16.5 | -0.4422 | 0.15074 | -0.0392 | -2.9335
-16 | -0.4496 | 0.13834 | -0.046 | -3.25
-15.5 | -0.4334 | 0.13217 | -0.0499 | -3.2791
-15 | -0.4227 | 0.12474 | -0.0544 | -3.3886
-14.5 | -0.4122 | 0.11754 | -0.0587 | -3.5069
-14 | -0.4432 | 0.1024 | -0.0672 | -4.3281
-13.5 | -0.4517 | 0.09247 | -0.0731 | -4.8848
-13 | -0.4484 | 0.08513 | -0.0776 | -5.2672
-12.5 | -0.4865 | 0.0713 | -0.087 | -6.8233
-12 | -0.9781 | 0.01675 | -0.0723 | -58.394
-11.5 | -0.9411 | 0.01376 | -0.0687 | -68.3939
-11 | -0.8908 | 0.01206 | -0.0665 | -73.864
-10.5 | -0.8357 | 0.01092 | -0.0648 | -76.5293
-10 | -0.7794 | 0.0099 | -0.0634 | -78.7273
-9.5 | -0.7211 | 0.00922 | -0.0623 | -78.2104
-9 | -0.6625 | 0.00857 | -0.0614 | -77.3046
-8 | -0.5454 | 0.00741 | -0.06 | -73.6032
-7.5 | -0.487 | 0.00693 | -0.0595 | -70.2742
-7 | -0.4281 | 0.00653 | -0.0592 | -65.559
-6.5 | -0.3685 | 0.00622 | -0.0591 | -59.2444
-6 | -0.3098 | 0.00585 | -0.0589 | -52.9573
-5.5 | -0.2521 | 0.00543 | -0.0587 | -46.4273
-5 | -0.1917 | 0.00528 | -0.0591 | -36.3068
-3.5 | -0.0099 | 0.0049 | -0.0607 | -2.0204
-3 | 0.05 | 0.00479 | -0.0613 | 10.4384
-2.5 | 0.1093 | 0.00481 | -0.0619 | 22.7235
-2 | 0.1683 | 0.0049 | -0.0625 | 34.3469
-1.5 | 0.2278 | 0.00494 | -0.0632 | 46.1134
-1 | 0.2873 | 0.00497 | -0.0639 | 57.8068
-0.5 | 0.3467 | 0.00498 | -0.0647 | 69.6185
0 | 0.4057 | 0.00504 | -0.0654 | 80.496
0.5 | 0.465 | 0.00508 | -0.0662 | 91.5354
1 | 0.5241 | 0.00513 | -0.067 | 102.1637
1.5 | 0.582 | 0.00518 | -0.0676 | 112.3552
2.5 | 0.6896 | 0.00426 | -0.0677 | 161.8779
3 | 0.7467 | 0.00439 | -0.0681 | 170.0911
3.5 | 0.7982 | 0.00487 | -0.0675 | 163.9014
4 | 0.8485 | 0.00537 | -0.0667 | 158.0074
4.5 | 0.8948 | 0.00598 | -0.0651 | 149.6321
5 | 0.9372 | 0.00663 | -0.0627 | 141.3575
5.5 | 0.9784 | 0.00724 | -0.06 | 135.1381
6 | 1.0065 | 0.00784 | -0.0546 | 128.3801
6.5 | 1.0363 | 0.00841 | -0.0496 | 123.2224
7 | 1.0743 | 0.00889 | -0.0465 | 120.8436
7.5 | 1.1141 | 0.00941 | -0.0438 | 118.3953
8 | 1.1538 | 0.00996 | -0.0411 | 115.8434
8.5 | 1.1928 | 0.01059 | -0.0385 | 112.6346
9 | 1.2317 | 0.01125 | -0.0359 | 109.4844
9.5 | 1.2689 | 0.01201 | -0.0332 | 105.6536
10 | 1.3055 | 0.01285 | -0.0304 | 101.5953
10.5 | 1.3429 | 0.01369 | -0.0279 | 98.0935
11 | 1.3774 | 0.01467 | -0.025 | 93.8923
11.5 | 1.4111 | 0.01568 | -0.0221 | 89.9936
12 | 1.4418 | 0.01678 | -0.0188 | 85.9237
12.5 | 1.5081 | 0.01833 | -0.0235 | 82.275
13.5 | 1.5925 | 0.02171 | -0.0231 | 73.3533
14 | 1.626 | 0.02367 | -0.0216 | 68.6946
14.5 | 1.6522 | 0.02581 | -0.019 | 64.0139
15 | 1.6772 | 0.02815 | -0.0166 | 59.5808
15.5 | 1.6948 | 0.03108 | -0.0138 | 54.5302
16 | 1.7129 | 0.0341 | -0.0113 | 50.2317
16.5 | 1.7316 | 0.03718 | -0.009 | 46.5734
17 | 1.7451 | 0.04075 | -0.0067 | 42.8245
17.5 | 1.7539 | 0.04486 | -0.0045 | 39.0972
18 | 1.762 | 0.04909 | -0.0025 | 35.8933
18.5 | 1.7581 | 0.05456 | -0.0006 | 32.2232
19 | 1.7498 | 0.06038 | 0.0014 | 28.9798
19.5 | 1.7229 | 0.06516 | 0.0076 | 26.4411
20 | 1.7204 | 0.07149 | 0.0074 | 24.0649

## 151. Re 20M Mach 0.50 (1)
BIGFOIL.COM POLAR EXPORT
NACA66-614 a=0.2
NACA66-614 a=0.2 |  |  |  | Cl Max: | 1.375 | at alpha= | 8 | deg
JavaFoil+Calcfoil stall+Eppler ext transition |  |  |  | L/D Max: | 131.681 | at alpha= | 4 | deg
Re: | 20000000 |  |  | Cd Min: | 0.00624 | at alpha= | -0.5 | deg
Mach: | 0.5 |  |  | Cl=0 at alpha= | -3.2206 | deg
|  |  |  | @ Cl=0.1, Cd= | 0.0066617
|  |  |  | @ Cl=0.4, Cd= | 0.006447
|  |  |  | @ Cl=0.6, Cd= | 0.0072671
alpha (deg) | Cl | Cd | Cm | Cl/Cd
-20 | -0.937 | 0.17913 | -0.017 | -5.228
-19.5 | -0.909 | 0.15934 | -0.017 | -5.705
-19 | -0.881 | 0.15493 | -0.017 | -5.689
-18.5 | -0.854 | 0.14661 | -0.018 | -5.826
-18 | -0.827 | 0.13613 | -0.018 | -6.074
-17.5 | -0.798 | 0.13468 | -0.018 | -5.928
-17 | -0.77 | 0.12932 | -0.018 | -5.955
-16.5 | -0.743 | 0.12186 | -0.019 | -6.095
-16 | -0.715 | 0.11345 | -0.019 | -6.306
-15.5 | -0.689 | 0.10471 | -0.02 | -6.578
-15 | -0.662 | 0.09772 | -0.021 | -6.771
-14.5 | -0.636 | 0.08826 | -0.022 | -7.203
-14 | -0.603 | 0.09515 | -0.02 | -6.336
-13.5 | -0.575 | 0.08856 | -0.021 | -6.497
-13 | -0.549 | 0.08049 | -0.022 | -6.82
-12.5 | -0.523 | 0.07333 | -0.023 | -7.128
-12 | -0.497 | 0.06609 | -0.025 | -7.524
-11.5 | -0.475 | 0.0566 | -0.028 | -8.388
-11 | -0.528 | 0.01032 | -0.042 | -51.113
-10.5 | -0.501 | 0.00788 | -0.043 | -63.557
-10 | -0.47 | 0.00834 | -0.045 | -56.317
-9.5 | -0.351 | 0.06346 | -0.022 | -5.527
-9 | -0.323 | 0.05664 | -0.023 | -5.7
-8.5 | -0.295 | 0.05194 | -0.024 | -5.686
-8 | -0.268 | 0.04773 | -0.025 | -5.611
-7.5 | -0.241 | 0.04379 | -0.027 | -5.493
-7 | -0.214 | 0.03899 | -0.031 | -5.493
-6.5 | -0.183 | 0.04491 | -0.024 | -4.075
-6 | -0.155 | 0.04315 | -0.025 | -3.594
-5.5 | -0.209 | 0.03897 | -0.026 | -5.372
-5 | -0.223 | 0.00685 | -0.055 | -32.556
-4.5 | -0.168 | 0.00678 | -0.056 | -24.799
-4 | -0.105 | 0.00675 | -0.057 | -15.493
-3.5 | -0.038 | 0.00671 | -0.058 | -5.692
-3 | 0.03 | 0.00667 | -0.059 | 4.483
-2.5 | 0.099 | 0.00666 | -0.06 | 14.895
-2 | 0.169 | 0.00678 | -0.061 | 24.938
-1.5 | 0.239 | 0.00681 | -0.062 | 35.168
-1 | 0.31 | 0.00647 | -0.063 | 47.909
-0.5 | 0.381 | 0.00624 | -0.064 | 60.985
0 | 0.448 | 0.00697 | -0.065 | 64.346
0.5 | 0.517 | 0.00712 | -0.066 | 72.642
1 | 0.586 | 0.00723 | -0.067 | 80.949
1.5 | 0.654 | 0.00741 | -0.068 | 88.188
2 | 0.722 | 0.00638 | -0.069 | 113.158
2.5 | 0.789 | 0.00661 | -0.07 | 119.401
3 | 0.856 | 0.00687 | -0.071 | 124.575
3.5 | 0.923 | 0.00719 | -0.072 | 128.338
4 | 0.989 | 0.00751 | -0.073 | 131.681
4.5 | 1.055 | 0.00802 | -0.074 | 131.489
5 | 1.118 | 0.00859 | -0.075 | 130.156
5.5 | 1.176 | 0.01076 | -0.076 | 109.236
6 | 1.231 | 0.0114 | -0.077 | 108.036
6.5 | 1.281 | 0.01205 | -0.078 | 106.319
7 | 1.324 | 0.0127 | -0.079 | 104.25
7.5 | 1.357 | 0.01357 | -0.08 | 100.011
8 | 1.375 | 0.01459 | -0.081 | 94.211
8.5 | 1.367 | 0.01572 | -0.082 | 86.962
9 | 1.285 | 0.01709 | -0.083 | 75.164
9.5 | 0.836 | 0.01931 | -0.084 | 43.276
10 | 0.866 | 0.02081 | -0.085 | 41.608
10.5 | 0.896 | 0.0222 | -0.086 | 40.338
11 | 0.928 | 0.02198 | -0.087 | 42.209
11.5 | 0.955 | 0.02486 | -0.088 | 38.417
12 | 0.977 | 0.02958 | -0.088 | 33.017
12.5 | 1.016 | 0.02646 | -0.09 | 38.386
13 | 1.043 | 0.02941 | -0.09 | 35.451

## 152. Re 20M Mach 0.50 (2)
BIGFOIL.COM POLAR EXPORT
NACA66-614 a=0.2
NACA66-614 a=0.2 |  |  |  | Cl Max: | 1.5044 | at alpha= | 12 | deg
XFOIL ncrit=9 |  |  |  | L/D Max: | 178.903 | at alpha= | 3 | deg
Re: | 20000000 |  |  | Cd Min: | 0.14105 | at alpha= | 17 | deg
Mach: | 0.5 |  |  | Cl=0 at alpha= | -3.4754 | deg
|  |  |  | @ Cl=0.1, Cd= | 0.0049104
|  |  |  | @ Cl=0.4, Cd= | 0.0051173
|  |  |  | @ Cl=0.6, Cd= | 0.0053558
alpha (deg) | Cl | Cd | Cm | Cl/Cd
-5.5 | -0.2874 | 0.00645 | -0.0778 | -44.5581
-5 | -0.2177 | 0.00587 | -0.0755 | -37.0869
-4.5 | -0.1471 | 0.00548 | -0.0741 | -26.8431
-4 | -0.0746 | 0.00531 | -0.0735 | -14.049
-3.5 | -0.0034 | 0.00516 | -0.0733 | -0.65891
-3 | 0.0658 | 0.00496 | -0.0731 | 13.2661
-2.5 | 0.1347 | 0.00486 | -0.0731 | 27.716
-2 | 0.2018 | 0.00493 | -0.0732 | 40.9331
-1.5 | 0.2691 | 0.005 | -0.0735 | 53.82
0 | 0.4699 | 0.00518 | -0.0751 | 90.7143
0.5 | 0.5369 | 0.00524 | -0.0758 | 102.4618
1 | 0.6023 | 0.00536 | -0.0762 | 112.3694
1.5 | 0.6679 | 0.00544 | -0.0766 | 122.7757
2 | 0.7316 | 0.00544 | -0.0766 | 134.4853
2.5 | 0.7851 | 0.00455 | -0.0753 | 172.5495
3 | 0.848 | 0.00474 | -0.0749 | 178.903
3.5 | 0.9061 | 0.00508 | -0.0736 | 178.3661
4 | 0.9563 | 0.00557 | -0.0707 | 171.6876
4.5 | 0.9799 | 0.00622 | -0.0624 | 157.5402
5 | 0.998 | 0.00719 | -0.0537 | 138.8039
5.5 | 1.0021 | 0.00888 | -0.0435 | 112.8491
6 | 1.0224 | 0.01041 | -0.0364 | 98.2133
6.5 | 1.0513 | 0.01181 | -0.0308 | 89.0178
7 | 1.0949 | 0.0128 | -0.0273 | 85.5391
7.5 | 1.1386 | 0.01387 | -0.0238 | 82.0908
8 | 1.1821 | 0.01499 | -0.0203 | 78.8592
8.5 | 1.2252 | 0.01624 | -0.0166 | 75.4433
9 | 1.2688 | 0.01756 | -0.013 | 72.2551
9.5 | 1.3099 | 0.01908 | -0.0091 | 68.653
10 | 1.3514 | 0.0207 | -0.0052 | 65.285
10.5 | 1.3915 | 0.0225 | -0.0011 | 61.8444
11 | 1.4286 | 0.02458 | 0.0033 | 58.1204
11.5 | 1.458 | 0.02697 | 0.0086 | 54.0601
12 | 1.5044 | 0.03235 | 0.0062 | 46.5039
12.5 | 1.4812 | 0.03954 | 0.0113 | 37.4608
13 | 1.4526 | 0.04907 | 0.0123 | 29.6026
13.5 | 1.4143 | 0.05869 | 0.0141 | 24.0978
14 | 1.3707 | 0.06768 | 0.0172 | 20.2527
14.5 | 1.3272 | 0.07588 | 0.0212 | 17.4908
15 | 1.2904 | 0.0875 | 0.0182 | 14.7474
15.5 | 1.2559 | 0.1002 | 0.0128 | 12.5339
16 | 1.2241 | 0.11357 | 0.0058 | 10.7784
16.5 | 1.1964 | 0.12726 | -0.0023 | 9.4012
17 | 1.1719 | 0.14105 | -0.011 | 8.3084