## index
index | Re | Mach | Datasource
1 | 50000 | 0 | JavaFoil+Calcfoil stall+Eppler ext transition
2 | 50000 | 0 | XFOIL ncrit=9
3 | 50000 | 0.1 | JavaFoil+Calcfoil stall+Eppler ext transition
4 | 50000 | 0.1 | XFOIL ncrit=9
5 | 50000 | 0.25 | JavaFoil+Calcfoil stall+Eppler ext transition
6 | 50000 | 0.25 | XFOIL ncrit=9
7 | 50000 | 0.5 | JavaFoil+Calcfoil stall+Eppler ext transition
8 | 50000 | 0.5 | XFOIL ncrit=9
9 | 100000 | 0 | JavaFoil+Calcfoil stall+Eppler ext transition
10 | 100000 | 0 | XFOIL ncrit=9
11 | 100000 | 0.1 | JavaFoil+Calcfoil stall+Eppler ext transition
12 | 100000 | 0.1 | XFOIL ncrit=9
13 | 100000 | 0.25 | JavaFoil+Calcfoil stall+Eppler ext transition
14 | 100000 | 0.25 | XFOIL ncrit=9
15 | 100000 | 0.5 | JavaFoil+Calcfoil stall+Eppler ext transition
16 | 100000 | 0.5 | XFOIL ncrit=9
17 | 250000 | 0 | JavaFoil+Calcfoil stall+Eppler ext transition
18 | 250000 | 0 | XFOIL ncrit=9
19 | 250000 | 0.1 | JavaFoil+Calcfoil stall+Eppler ext transition
20 | 250000 | 0.1 | XFOIL ncrit=9
21 | 250000 | 0.25 | JavaFoil+Calcfoil stall+Eppler ext transition
22 | 250000 | 0.25 | XFOIL ncrit=9
23 | 250000 | 0.5 | JavaFoil+Calcfoil stall+Eppler ext transition
24 | 250000 | 0.5 | XFOIL ncrit=9
25 | 500000 | 0 | JavaFoil+Calcfoil stall+Eppler ext transition
26 | 500000 | 0 | XFOIL ncrit=9
27 | 500000 | 0.1 | JavaFoil+Calcfoil stall+Eppler ext transition
28 | 500000 | 0.1 | XFOIL ncrit=9
29 | 500000 | 0.25 | JavaFoil+Calcfoil stall+Eppler ext transition
30 | 500000 | 0.25 | XFOIL ncrit=9
31 | 500000 | 0.5 | JavaFoil+Calcfoil stall+Eppler ext transition
32 | 500000 | 0.5 | XFOIL ncrit=9
33 | 750000 | 0 | JavaFoil+Calcfoil stall+Eppler ext transition
34 | 750000 | 0 | XFOIL ncrit=9
35 | 750000 | 0.1 | JavaFoil+Calcfoil stall+Eppler ext transition
36 | 750000 | 0.1 | XFOIL ncrit=9
37 | 750000 | 0.25 | JavaFoil+Calcfoil stall+Eppler ext transition
38 | 750000 | 0.25 | XFOIL ncrit=9
39 | 750000 | 0.5 | JavaFoil+Calcfoil stall+Eppler ext transition
40 | 750000 | 0.5 | XFOIL ncrit=9
41 | 1000000 | 0 | JavaFoil+Calcfoil stall+Eppler ext transition
42 | 1000000 | 0 | XFOIL ncrit=9
43 | 1000000 | 0.1 | JavaFoil+Calcfoil stall+Eppler ext transition
44 | 1000000 | 0.1 | XFOIL ncrit=9
45 | 1000000 | 0.25 | JavaFoil+Calcfoil stall+Eppler ext transition
46 | 1000000 | 0.25 | XFOIL ncrit=9
47 | 1000000 | 0.5 | JavaFoil+Calcfoil stall+Eppler ext transition
48 | 1000000 | 0.5 | XFOIL ncrit=9
49 | 2000000 | 0 | JavaFoil+Calcfoil stall+Eppler ext transition
50 | 2000000 | 0 | XFOIL ncrit=9
51 | 2000000 | 0.1 | JavaFoil+Calcfoil stall+Eppler ext transition
52 | 2000000 | 0.1 | XFOIL ncrit=9
53 | 2000000 | 0.25 | JavaFoil+Calcfoil stall+Eppler ext transition
54 | 2000000 | 0.25 | XFOIL ncrit=9
55 | 2000000 | 0.5 | JavaFoil+Calcfoil stall+Eppler ext transition
56 | 2000000 | 0.5 | XFOIL ncrit=9
57 | 3000000 | 0 | JavaFoil+Calcfoil stall+Eppler ext transition
58 | 3000000 | 0 | XFOIL ncrit=9
59 | 3000000 | 0.1 | JavaFoil+Calcfoil stall+Eppler ext transition
60 | 3000000 | 0.1 | XFOIL ncrit=9
61 | 3000000 | 0.25 | JavaFoil+Calcfoil stall+Eppler ext transition
62 | 3000000 | 0.25 | XFOIL ncrit=9
63 | 3000000 | 0.5 | JavaFoil+Calcfoil stall+Eppler ext transition
64 | 3000000 | 0.5 | XFOIL ncrit=9
65 | 4000000 | 0 | JavaFoil+Calcfoil stall+Eppler ext transition
66 | 4000000 | 0 | XFOIL ncrit=9
67 | 4000000 | 0.1 | JavaFoil+Calcfoil stall+Eppler ext transition
68 | 4000000 | 0.1 | XFOIL ncrit=9
69 | 4000000 | 0.25 | JavaFoil+Calcfoil stall+Eppler ext transition
70 | 4000000 | 0.25 | XFOIL ncrit=9
71 | 4000000 | 0.5 | JavaFoil+Calcfoil stall+Eppler ext transition
72 | 4000000 | 0.5 | XFOIL ncrit=9
73 | 5000000 | 0 | JavaFoil+Calcfoil stall+Eppler ext transition
74 | 5000000 | 0 | XFOIL ncrit=9
75 | 5000000 | 0.1 | JavaFoil+Calcfoil stall+Eppler ext transition
76 | 5000000 | 0.1 | XFOIL ncrit=9
77 | 5000000 | 0.25 | JavaFoil+Calcfoil stall+Eppler ext transition
78 | 5000000 | 0.25 | XFOIL ncrit=9
79 | 5000000 | 0.5 | JavaFoil+Calcfoil stall+Eppler ext transition
80 | 5000000 | 0.5 | XFOIL ncrit=9
81 | 6000000 | 0 | JavaFoil+Calcfoil stall+Eppler ext transition
82 | 6000000 | 0 | XFOIL ncrit=9
83 | 6000000 | 0.1 | JavaFoil+Calcfoil stall+Eppler ext transition
84 | 6000000 | 0.1 | XFOIL ncrit=9
85 | 6000000 | 0.25 | JavaFoil+Calcfoil stall+Eppler ext transition
86 | 6000000 | 0.25 | XFOIL ncrit=9
87 | 6000000 | 0.5 | JavaFoil+Calcfoil stall+Eppler ext transition
88 | 6000000 | 0.5 | XFOIL ncrit=9
89 | 7000000 | 0 | JavaFoil+Calcfoil stall+Eppler ext transition
90 | 7000000 | 0 | XFOIL ncrit=9
91 | 7000000 | 0.1 | JavaFoil+Calcfoil stall+Eppler ext transition
92 | 7000000 | 0.1 | XFOIL ncrit=9
93 | 7000000 | 0.25 | JavaFoil+Calcfoil stall+Eppler ext transition
94 | 7000000 | 0.25 | XFOIL ncrit=9
95 | 7000000 | 0.5 | JavaFoil+Calcfoil stall+Eppler ext transition
96 | 7000000 | 0.5 | XFOIL ncrit=9
97 | 8000000 | 0 | JavaFoil+Calcfoil stall+Eppler ext transition
98 | 8000000 | 0 | XFOIL ncrit=9
99 | 8000000 | 0.1 | JavaFoil+Calcfoil stall+Eppler ext transition
100 | 8000000 | 0.1 | XFOIL ncrit=9
101 | 8000000 | 0.25 | JavaFoil+Calcfoil stall+Eppler ext transition
102 | 8000000 | 0.25 | XFOIL ncrit=9
103 | 8000000 | 0.5 | JavaFoil+Calcfoil stall+Eppler ext transition
104 | 8000000 | 0.5 | XFOIL ncrit=9
105 | 10000000 | 0 | JavaFoil+Calcfoil stall+Eppler ext transition
106 | 10000000 | 0 | XFOIL ncrit=9
107 | 10000000 | 0.1 | JavaFoil+Calcfoil stall+Eppler ext transition
108 | 10000000 | 0.1 | XFOIL ncrit=9
109 | 10000000 | 0.25 | JavaFoil+Calcfoil stall+Eppler ext transition
110 | 10000000 | 0.25 | XFOIL ncrit=9
111 | 10000000 | 0.5 | JavaFoil+Calcfoil stall+Eppler ext transition
112 | 10000000 | 0.5 | XFOIL ncrit=9
113 | 12000000 | 0 | JavaFoil+Calcfoil stall+Eppler ext transition
114 | 12000000 | 0 | XFOIL ncrit=9
115 | 12000000 | 0.1 | JavaFoil+Calcfoil stall+Eppler ext transition
116 | 12000000 | 0.1 | XFOIL ncrit=9
117 | 12000000 | 0.25 | JavaFoil+Calcfoil stall+Eppler ext transition
118 | 12000000 | 0.25 | XFOIL ncrit=9
119 | 12000000 | 0.5 | JavaFoil+Calcfoil stall+Eppler ext transition
120 | 12000000 | 0.5 | XFOIL ncrit=9
121 | 14000000 | 0 | JavaFoil+Calcfoil stall+Eppler ext transition
122 | 14000000 | 0 | XFOIL ncrit=9
123 | 14000000 | 0.1 | JavaFoil+Calcfoil stall+Eppler ext transition
124 | 14000000 | 0.1 | XFOIL ncrit=9
125 | 14000000 | 0.25 | JavaFoil+Calcfoil stall+Eppler ext transition
126 | 14000000 | 0.25 | XFOIL ncrit=9
127 | 14000000 | 0.5 | JavaFoil+Calcfoil stall+Eppler ext transition
128 | 14000000 | 0.5 | XFOIL ncrit=9
129 | 16000000 | 0 | JavaFoil+Calcfoil stall+Eppler ext transition
130 | 16000000 | 0 | XFOIL ncrit=9
131 | 16000000 | 0.1 | JavaFoil+Calcfoil stall+Eppler ext transition
132 | 16000000 | 0.1 | XFOIL ncrit=9
133 | 16000000 | 0.25 | JavaFoil+Calcfoil stall+Eppler ext transition
134 | 16000000 | 0.25 | XFOIL ncrit=9
135 | 16000000 | 0.5 | JavaFoil+Calcfoil stall+Eppler ext transition
136 | 16000000 | 0.5 | XFOIL ncrit=9
137 | 18000000 | 0 | JavaFoil+Calcfoil stall+Eppler ext transition
138 | 18000000 | 0 | XFOIL ncrit=9
139 | 18000000 | 0.1 | JavaFoil+Calcfoil stall+Eppler ext transition
140 | 18000000 | 0.1 | XFOIL ncrit=9
141 | 18000000 | 0.25 | JavaFoil+Calcfoil stall+Eppler ext transition
142 | 18000000 | 0.25 | XFOIL ncrit=9
143 | 18000000 | 0.5 | JavaFoil+Calcfoil stall+Eppler ext transition
144 | 18000000 | 0.5 | XFOIL ncrit=9
145 | 20000000 | 0 | JavaFoil+Calcfoil stall+Eppler ext transition
146 | 20000000 | 0 | XFOIL ncrit=9
147 | 20000000 | 0.1 | JavaFoil+Calcfoil stall+Eppler ext transition
148 | 20000000 | 0.1 | XFOIL ncrit=9
149 | 20000000 | 0.25 | JavaFoil+Calcfoil stall+Eppler ext transition
150 | 20000000 | 0.25 | XFOIL ncrit=9
151 | 20000000 | 0.5 | JavaFoil+Calcfoil stall+Eppler ext transition
152 | 20000000 | 0.5 | XFOIL ncrit=9

## 1. Re 50k Mach 0.00 (1)
BIGFOIL.COM POLAR EXPORT
NACA63-416 a=0.8
NACA63-416 a=0.8 |  |  |  | Cl Max: | 1.329 | at alpha= | 9 | deg
JavaFoil+Calcfoil stall+Eppler ext transition |  |  |  | L/D Max: | 37.483 | at alpha= | 7.5 | deg
Re: | 50000 |  |  | Cd Min: | 0.01962 | at alpha= | 0 | deg
Mach: | 0 |  |  | Cl=0 at alpha= | -3.1404 | deg
|  |  |  | @ Cl=0.1, Cd= | 0.021282
|  |  |  | @ Cl=0.4, Cd= | 0.019736
|  |  |  | @ Cl=0.6, Cd= | 0.020271
alpha (deg) | Cl | Cd | Cm | Cl/Cd
-20 | -0.81 | 0.28856 | -0.019 | -2.809
-19.5 | -0.828 | 0.27141 | -0.02 | -3.051
-19 | -0.844 | 0.25808 | -0.02 | -3.271
-18.5 | -0.859 | 0.24417 | -0.021 | -3.517
-18 | -0.871 | 0.22817 | -0.021 | -3.817
-17.5 | -0.881 | 0.21227 | -0.021 | -4.15
-17 | -0.888 | 0.19697 | -0.021 | -4.511
-16.5 | -0.892 | 0.18815 | -0.022 | -4.743
-16 | -0.891 | 0.18077 | -0.022 | -4.93
-15.5 | -0.887 | 0.16677 | -0.022 | -5.319
-15 | -0.88 | 0.15552 | -0.022 | -5.657
-14.5 | -0.869 | 0.14647 | -0.023 | -5.936
-14 | -0.855 | 0.13521 | -0.023 | -6.327
-13.5 | -0.836 | 0.1279 | -0.023 | -6.538
-13 | -0.814 | 0.12165 | -0.024 | -6.693
-12.5 | -0.789 | 0.11265 | -0.024 | -7.008
-12 | -0.762 | 0.10505 | -0.025 | -7.256
-11.5 | -0.732 | 0.09835 | -0.025 | -7.444
-11 | -0.7 | 0.09077 | -0.026 | -7.71
-10.5 | -0.665 | 0.08588 | -0.026 | -7.745
-10 | -0.627 | 0.08008 | -0.026 | -7.833
-9.5 | -0.588 | 0.07563 | -0.027 | -7.775
-9 | -0.547 | 0.07063 | -0.028 | -7.747
-8.5 | -0.505 | 0.0661 | -0.028 | -7.639
-8 | -0.462 | 0.06182 | -0.029 | -7.466
-7.5 | -0.417 | 0.0582 | -0.03 | -7.166
-7 | -0.372 | 0.0549 | -0.03 | -6.769
-6.5 | -0.325 | 0.05204 | -0.031 | -6.251
-6 | -0.279 | 0.04884 | -0.034 | -5.71
-5.5 | -0.272 | 0.02294 | -0.063 | -11.86
-5 | -0.216 | 0.02218 | -0.063 | -9.739
-4.5 | -0.153 | 0.02359 | -0.061 | -6.505
-4 | -0.098 | 0.02292 | -0.062 | -4.257
-3.5 | -0.041 | 0.02233 | -0.063 | -1.843
-3 | 0.016 | 0.02188 | -0.063 | 0.716
-2.5 | 0.073 | 0.02145 | -0.064 | 3.4
-2 | 0.131 | 0.02109 | -0.065 | 6.202
-1.5 | 0.189 | 0.02087 | -0.066 | 9.049
-1 | 0.247 | 0.02069 | -0.066 | 11.952
-0.5 | 0.306 | 0.02059 | -0.067 | 14.858
0 | 0.372 | 0.01962 | -0.068 | 18.944
0.5 | 0.43 | 0.01986 | -0.068 | 21.659
1 | 0.489 | 0.02019 | -0.069 | 24.195
1.5 | 0.547 | 0.02056 | -0.07 | 26.59
2 | 0.602 | 0.02026 | -0.07 | 29.698
2.5 | 0.658 | 0.02156 | -0.074 | 30.529
3 | 0.714 | 0.02219 | -0.074 | 32.162
3.5 | 0.769 | 0.02287 | -0.075 | 33.618
4 | 0.823 | 0.02368 | -0.075 | 34.782
4.5 | 0.877 | 0.02457 | -0.075 | 35.698
5 | 0.929 | 0.02552 | -0.075 | 36.419
5.5 | 0.981 | 0.0266 | -0.076 | 36.877
6 | 1.031 | 0.02772 | -0.076 | 37.204
6.5 | 1.081 | 0.02901 | -0.076 | 37.248
7 | 1.129 | 0.03034 | -0.076 | 37.225
7.5 | 1.208 | 0.03221 | -0.079 | 37.483
8 | 1.251 | 0.03391 | -0.08 | 36.886
8.5 | 1.292 | 0.03571 | -0.08 | 36.168
9 | 1.329 | 0.03754 | -0.08 | 35.41
9.5 | 1.164 | 0.07134 | -0.041 | 16.319
10 | 1.194 | 0.077 | -0.038 | 15.5
10.5 | 1.22 | 0.08234 | -0.038 | 14.817
11 | 1.243 | 0.08813 | -0.036 | 14.099
11.5 | 1.262 | 0.09458 | -0.036 | 13.346
12 | 1.278 | 0.10144 | -0.036 | 12.6
12.5 | 1.291 | 0.10793 | -0.036 | 11.958
13 | 1.299 | 0.11585 | -0.034 | 11.21
13.5 | 1.304 | 0.1248 | -0.034 | 10.445
14 | 1.301 | 0.13228 | -0.034 | 9.838

## 2. Re 50k Mach 0.00 (2)
BIGFOIL.COM POLAR EXPORT
NACA63-416 a=0.8
NACA63-416 a=0.8 |  |  |  | Cl Max: | 1.2915 | at alpha= | 13.5 | deg
XFOIL ncrit=9 |  |  |  | L/D Max: | 25.3787 | at alpha= | 11 | deg
Re: | 50000 |  |  | Cd Min: | 0.21533 | at alpha= | 18.5 | deg
Mach: | 0 |  |  | Cl=0 at alpha= | 2.9249 | deg
|  |  |  | @ Cl=0.1, Cd= | 0.052829
|  |  |  | @ Cl=0.4, Cd= | 0.077123
|  |  |  | @ Cl=0.6, Cd= | 0.087664
alpha (deg) | Cl | Cd | Cm | Cl/Cd
-13 | -0.3427 | 0.14305 | -0.0318 | -2.3957
-12.5 | -0.3295 | 0.13701 | -0.033 | -2.4049
-12 | -0.3232 | 0.13158 | -0.0343 | -2.4563
-11.5 | -0.323 | 0.12685 | -0.0353 | -2.5463
-11 | -0.3123 | 0.1209 | -0.0354 | -2.5831
-10 | -0.5197 | 0.08329 | -0.0581 | -6.2396
-9.5 | -0.5502 | 0.07724 | -0.0539 | -7.1233
-9 | -0.657 | 0.0702 | -0.0484 | -9.359
-8.5 | -0.7426 | 0.06104 | -0.0447 | -12.1658
-8 | -0.7479 | 0.05413 | -0.0421 | -13.8167
-7.5 | -0.7387 | 0.048 | -0.0403 | -15.3896
-7 | -0.7121 | 0.04336 | -0.0387 | -16.423
-6.5 | -0.6794 | 0.03942 | -0.0373 | -17.2349
-6 | -0.6439 | 0.03641 | -0.0356 | -17.6847
-5.5 | -0.6069 | 0.03388 | -0.0335 | -17.9132
-5 | -0.572 | 0.03162 | -0.0312 | -18.0898
-4.5 | -0.5436 | 0.02925 | -0.0273 | -18.5846
-4 | -0.5293 | 0.03276 | -0.0158 | -16.1569
-3.5 | -0.5155 | 0.03548 | -0.0049 | -14.5293
-3 | -0.4866 | 0.03823 | 0.0038 | -12.7282
-2.5 | -0.4556 | 0.03965 | 0.01 | -11.4905
-2 | -0.4287 | 0.04003 | 0.0157 | -10.7095
-1.5 | -0.4022 | 0.03976 | 0.0197 | -10.1157
-1 | -0.3714 | 0.0394 | 0.0217 | -9.4264
-0.5 | -0.3414 | 0.03907 | 0.0228 | -8.7382
0.5 | -0.1671 | 0.04279 | 0.0021 | -3.9051
1 | -0.0302 | 0.04585 | -0.0178 | -0.65867
2.5 | -0.0685 | 0.04305 | -0.0052 | -1.5912
3 | 0.0121 | 0.0475 | -0.0167 | 0.25474
3.5 | 0.0784 | 0.05132 | -0.0248 | 1.5277
4 | 0.1517 | 0.05644 | -0.0337 | 2.6878
4.5 | 0.196 | 0.05919 | -0.0372 | 3.3114
5 | 0.2613 | 0.06456 | -0.0438 | 4.0474
5.5 | 0.2959 | 0.06724 | -0.0454 | 4.4007
6 | 0.3495 | 0.07234 | -0.0498 | 4.8314
6.5 | 0.3932 | 0.07636 | -0.0525 | 5.1493
7 | 0.4285 | 0.08032 | -0.054 | 5.3349
7.5 | 0.468 | 0.08485 | -0.056 | 5.5156
8 | 0.5255 | 0.09052 | -0.0593 | 5.8053
8.5 | 0.6494 | 0.08577 | -0.0564 | 7.5714
9 | 0.6967 | 0.08767 | -0.0556 | 7.9468
9.5 | 0.747 | 0.08897 | -0.0541 | 8.3961
10 | 0.8199 | 0.08698 | -0.0513 | 9.4263
11 | 1.156 | 0.04555 | -0.0298 | 25.3787
11.5 | 1.1634 | 0.04984 | -0.0253 | 23.3427
12 | 1.2206 | 0.05379 | -0.0238 | 22.692
12.5 | 1.2437 | 0.05963 | -0.0219 | 20.857
13 | 1.2615 | 0.06617 | -0.0203 | 19.0645
13.5 | 1.2915 | 0.07344 | -0.0196 | 17.5858
14 | 1.2428 | 0.08288 | -0.0178 | 14.9952
14.5 | 1.1847 | 0.09516 | -0.0194 | 12.4496
16 | 0.621 | 0.18364 | -0.0699 | 3.3816
16.5 | 0.6316 | 0.19028 | -0.0724 | 3.3193
17 | 0.6451 | 0.19719 | -0.0747 | 3.2715
17.5 | 0.6698 | 0.20663 | -0.0763 | 3.2415
18 | 0.6664 | 0.20988 | -0.0797 | 3.1751
18.5 | 0.6672 | 0.21533 | -0.0833 | 3.0985

## 3. Re 50k Mach 0.10 (1)
BIGFOIL.COM POLAR EXPORT
NACA63-416 a=0.8
NACA63-416 a=0.8 |  |  |  | Cl Max: | 1.333 | at alpha= | 9 | deg
JavaFoil+Calcfoil stall+Eppler ext transition |  |  |  | L/D Max: | 37.271 | at alpha= | 7.5 | deg
Re: | 50000 |  |  | Cd Min: | 0.01968 | at alpha= | 0 | deg
Mach: | 0.1 |  |  | Cl=0 at alpha= | -3.1404 | deg
|  |  |  | @ Cl=0.1, Cd= | 0.021372
|  |  |  | @ Cl=0.4, Cd= | 0.019794
|  |  |  | @ Cl=0.6, Cd= | 0.02038
alpha (deg) | Cl | Cd | Cm | Cl/Cd
-20 | -0.767 | 0.30362 | -0.019 | -2.526
-19.5 | -0.788 | 0.28816 | -0.02 | -2.736
-19 | -0.808 | 0.26821 | -0.02 | -3.013
-18.5 | -0.826 | 0.2516 | -0.02 | -3.284
-18 | -0.842 | 0.23178 | -0.021 | -3.634
-17.5 | -0.856 | 0.22028 | -0.021 | -3.886
-17 | -0.867 | 0.21035 | -0.021 | -4.121
-16.5 | -0.874 | 0.19369 | -0.022 | -4.512
-16 | -0.876 | 0.18253 | -0.022 | -4.799
-15.5 | -0.874 | 0.17132 | -0.022 | -5.104
-15 | -0.87 | 0.16059 | -0.022 | -5.416
-14.5 | -0.862 | 0.14777 | -0.023 | -5.831
-14 | -0.85 | 0.14162 | -0.023 | -5.999
-13.5 | -0.832 | 0.13186 | -0.023 | -6.309
-13 | -0.811 | 0.12303 | -0.024 | -6.594
-12.5 | -0.788 | 0.11375 | -0.024 | -6.926
-12 | -0.761 | 0.10447 | -0.025 | -7.288
-11.5 | -0.732 | 0.09787 | -0.025 | -7.481
-11 | -0.701 | 0.09229 | -0.026 | -7.591
-10.5 | -0.666 | 0.08564 | -0.026 | -7.78
-10 | -0.629 | 0.08099 | -0.027 | -7.767
-9.5 | -0.59 | 0.07533 | -0.027 | -7.828
-9 | -0.549 | 0.07054 | -0.028 | -7.781
-8.5 | -0.507 | 0.06653 | -0.029 | -7.617
-8 | -0.463 | 0.06225 | -0.029 | -7.444
-7.5 | -0.419 | 0.05853 | -0.03 | -7.155
-7 | -0.373 | 0.05508 | -0.031 | -6.777
-6.5 | -0.327 | 0.05206 | -0.031 | -6.277
-6 | -0.28 | 0.04899 | -0.034 | -5.717
-5.5 | -0.273 | 0.02307 | -0.063 | -11.843
-5 | -0.217 | 0.0223 | -0.064 | -9.727
-4.5 | -0.154 | 0.02367 | -0.062 | -6.512
-4 | -0.098 | 0.02302 | -0.062 | -4.258
-3.5 | -0.041 | 0.02243 | -0.063 | -1.843
-3 | 0.016 | 0.02198 | -0.064 | 0.716
-2.5 | 0.073 | 0.02154 | -0.064 | 3.402
-2 | 0.131 | 0.02118 | -0.065 | 6.207
-1.5 | 0.19 | 0.02099 | -0.066 | 9.032
-1 | 0.248 | 0.0208 | -0.067 | 11.937
-0.5 | 0.307 | 0.02068 | -0.067 | 14.858
0 | 0.373 | 0.01968 | -0.068 | 18.969
0.5 | 0.432 | 0.01993 | -0.069 | 21.685
1 | 0.491 | 0.02027 | -0.07 | 24.219
1.5 | 0.549 | 0.02064 | -0.07 | 26.612
2 | 0.604 | 0.02036 | -0.071 | 29.684
2.5 | 0.661 | 0.0217 | -0.074 | 30.461
3 | 0.717 | 0.02234 | -0.075 | 32.082
3.5 | 0.772 | 0.023 | -0.075 | 33.559
4 | 0.827 | 0.02382 | -0.075 | 34.727
4.5 | 0.881 | 0.02469 | -0.075 | 35.674
5 | 0.933 | 0.0257 | -0.076 | 36.324
5.5 | 0.985 | 0.02679 | -0.076 | 36.767
6 | 1.036 | 0.02793 | -0.076 | 37.073
6.5 | 1.085 | 0.02925 | -0.076 | 37.087
7 | 1.134 | 0.03062 | -0.077 | 37.021
7.5 | 1.212 | 0.03252 | -0.08 | 37.271
8 | 1.255 | 0.03426 | -0.08 | 36.642
8.5 | 1.296 | 0.03612 | -0.08 | 35.879
9 | 1.333 | 0.0379 | -0.08 | 35.173
9.5 | 1.166 | 0.07205 | -0.04 | 16.19
10 | 1.196 | 0.07768 | -0.038 | 15.4
10.5 | 1.222 | 0.08325 | -0.037 | 14.679
11 | 1.244 | 0.08835 | -0.037 | 14.076
11.5 | 1.262 | 0.0953 | -0.036 | 13.242
12 | 1.276 | 0.10194 | -0.036 | 12.521
12.5 | 1.287 | 0.10905 | -0.035 | 11.8
13 | 1.293 | 0.11999 | -0.035 | 10.776
13.5 | 1.295 | 0.12686 | -0.034 | 10.21
14 | 1.29 | 0.13592 | -0.033 | 9.489

## 4. Re 50k Mach 0.10 (2)
BIGFOIL.COM POLAR EXPORT
NACA63-416 a=0.8
NACA63-416 a=0.8 |  |  |  | Cl Max: | 1.2503 | at alpha= | 13 | deg
XFOIL ncrit=9 |  |  |  | L/D Max: | 24.421 | at alpha= | 11 | deg
Re: | 50000 |  |  | Cd Min: | 0.2294 | at alpha= | 18 | deg
Mach: | 0.1 |  |  | Cl=0 at alpha= | 2.9219 | deg
|  |  |  | @ Cl=0.1, Cd= | 0.053096
|  |  |  | @ Cl=0.4, Cd= | 0.077334
|  |  |  | @ Cl=0.6, Cd= | 0.085112
alpha (deg) | Cl | Cd | Cm | Cl/Cd
-13 | -0.3397 | 0.1433 | -0.032 | -2.3706
-12.5 | -0.3268 | 0.13729 | -0.0333 | -2.3804
-12 | -0.3205 | 0.13188 | -0.0346 | -2.4302
-11.5 | -0.3205 | 0.12719 | -0.0356 | -2.5199
-11 | -0.3104 | 0.12133 | -0.0357 | -2.5583
-9.5 | -0.5357 | 0.0786 | -0.054 | -6.8155
-9 | -0.6344 | 0.07182 | -0.0489 | -8.8332
-8.5 | -0.7386 | 0.06244 | -0.0451 | -11.829
-8 | -0.747 | 0.05547 | -0.0424 | -13.4667
-7.5 | -0.741 | 0.04913 | -0.0405 | -15.0824
-7 | -0.7165 | 0.04426 | -0.0389 | -16.1884
-6.5 | -0.6847 | 0.04016 | -0.0374 | -17.0493
-6 | -0.6495 | 0.03699 | -0.0358 | -17.5588
-5.5 | -0.6121 | 0.03441 | -0.0339 | -17.7884
-5 | -0.577 | 0.03211 | -0.0314 | -17.9695
-4.5 | -0.5456 | 0.02932 | -0.0287 | -18.6085
-4 | -0.5314 | 0.03256 | -0.017 | -16.3206
-3.5 | -0.5182 | 0.03551 | -0.0055 | -14.5931
-3 | -0.4848 | 0.03845 | 0.0023 | -12.6086
-2.5 | -0.4555 | 0.0399 | 0.0092 | -11.416
-2 | -0.425 | 0.04054 | 0.0146 | -10.4835
-1.5 | -0.402 | 0.04007 | 0.019 | -10.0324
-1 | -0.367 | 0.03991 | 0.0205 | -9.1957
-0.5 | -0.3426 | 0.03934 | 0.0227 | -8.7087
0 | -0.3567 | 0.03693 | 0.0313 | -9.6588
0.5 | -0.2761 | 0.03849 | 0.0214 | -7.1733
1 | -0.1751 | 0.04099 | 0.0063 | -4.2718
1.5 | -0.1472 | 0.04084 | 0.0036 | -3.6043
2 | -0.1291 | 0.04062 | 0.003 | -3.1782
2.5 | -0.0686 | 0.04342 | -0.0052 | -1.5799
3 | 0.0127 | 0.04791 | -0.0168 | 0.26508
3.5 | 0.0781 | 0.05158 | -0.0248 | 1.5142
4 | 0.1476 | 0.05639 | -0.033 | 2.6175
4.5 | 0.1968 | 0.05951 | -0.0373 | 3.307
5 | 0.2552 | 0.06432 | -0.0429 | 3.9677
5.5 | 0.2978 | 0.06764 | -0.0457 | 4.4027
6 | 0.343 | 0.07206 | -0.0489 | 4.7599
6.5 | 0.3995 | 0.07728 | -0.0533 | 5.1695
7 | 0.4345 | 0.08103 | -0.0547 | 5.3622
7.5 | 0.4771 | 0.08571 | -0.0569 | 5.5664
8 | 0.5827 | 0.08457 | -0.0563 | 6.8902
8.5 | 0.6421 | 0.08643 | -0.0561 | 7.4291
9 | 0.7235 | 0.08651 | -0.0556 | 8.3632
9.5 | 0.7404 | 0.08995 | -0.054 | 8.2312
10 | 0.8135 | 0.0882 | -0.0512 | 9.2234
10.5 | 0.9315 | 0.07732 | -0.0441 | 12.0473
11 | 1.1473 | 0.04698 | -0.0287 | 24.421
11.5 | 1.1678 | 0.05061 | -0.0245 | 23.0745
12 | 1.215 | 0.05506 | -0.0227 | 22.0668
12.5 | 1.2363 | 0.06111 | -0.0209 | 20.2307
13 | 1.2503 | 0.06792 | -0.0193 | 18.4084
13.5 | 1.2234 | 0.07673 | -0.0179 | 15.9442
14 | 1.1636 | 0.0892 | -0.0193 | 13.0448
14.5 | 1.0654 | 0.10973 | -0.0278 | 9.7093
15.5 | 0.835 | 0.19647 | -0.0814 | 4.25
16 | 0.8226 | 0.20064 | -0.0869 | 4.0999
16.5 | 0.8368 | 0.20792 | -0.0904 | 4.0246
17 | 0.8621 | 0.21711 | -0.0927 | 3.9708
17.5 | 0.8891 | 0.2266 | -0.0947 | 3.9237
18 | 0.8886 | 0.2294 | -0.1 | 3.8736

## 5. Re 50k Mach 0.25 (1)
BIGFOIL.COM POLAR EXPORT
NACA63-416 a=0.8
NACA63-416 a=0.8 |  |  |  | Cl Max: | 1.316 | at alpha= | 8.5 | deg
JavaFoil+Calcfoil stall+Eppler ext transition |  |  |  | L/D Max: | 36.319 | at alpha= | 6 | deg
Re: | 50000 |  |  | Cd Min: | 0.02007 | at alpha= | 0 | deg
Mach: | 0.25 |  |  | Cl=0 at alpha= | -3.1379 | deg
|  |  |  | @ Cl=0.1, Cd= | 0.021904
|  |  |  | @ Cl=0.4, Cd= | 0.020148
|  |  |  | @ Cl=0.6, Cd= | 0.021514
alpha (deg) | Cl | Cd | Cm | Cl/Cd
-19 | -0.475 | 0.41527 | -0.018 | -1.143
-18.5 | -0.531 | 0.38452 | -0.019 | -1.381
-18 | -0.584 | 0.34353 | -0.02 | -1.699
-17.5 | -0.632 | 0.29194 | -0.021 | -2.164
-17 | -0.675 | 0.26934 | -0.021 | -2.507
-16.5 | -0.712 | 0.25182 | -0.022 | -2.829
-16 | -0.74 | 0.22441 | -0.022 | -3.299
-15.5 | -0.763 | 0.20959 | -0.022 | -3.641
-15 | -0.78 | 0.18798 | -0.022 | -4.149
-14.5 | -0.791 | 0.16772 | -0.023 | -4.717
-14 | -0.796 | 0.15745 | -0.023 | -5.054
-13.5 | -0.791 | 0.14882 | -0.023 | -5.318
-13 | -0.782 | 0.13354 | -0.024 | -5.857
-12.5 | -0.768 | 0.12376 | -0.024 | -6.208
-12 | -0.75 | 0.11506 | -0.025 | -6.516
-11.5 | -0.727 | 0.10606 | -0.026 | -6.856
-11 | -0.7 | 0.09741 | -0.026 | -7.19
-10.5 | -0.67 | 0.08992 | -0.026 | -7.451
-10 | -0.635 | 0.08403 | -0.027 | -7.555
-9.5 | -0.597 | 0.07885 | -0.028 | -7.576
-9 | -0.558 | 0.07272 | -0.028 | -7.668
-8.5 | -0.516 | 0.06836 | -0.029 | -7.551
-8 | -0.473 | 0.06396 | -0.03 | -7.393
-7.5 | -0.428 | 0.05964 | -0.031 | -7.177
-7 | -0.382 | 0.05618 | -0.031 | -6.798
-6.5 | -0.335 | 0.05279 | -0.032 | -6.341
-6 | -0.287 | 0.04971 | -0.034 | -5.774
-5.5 | -0.279 | 0.02378 | -0.064 | -11.749
-5 | -0.222 | 0.02294 | -0.065 | -9.676
-4.5 | -0.163 | 0.02227 | -0.066 | -7.339
-4 | -0.1 | 0.02365 | -0.064 | -4.242
-3.5 | -0.042 | 0.02302 | -0.064 | -1.84
-3 | 0.016 | 0.0225 | -0.065 | 0.717
-2.5 | 0.075 | 0.02205 | -0.066 | 3.405
-2 | 0.135 | 0.0217 | -0.067 | 6.208
-1.5 | 0.194 | 0.02144 | -0.067 | 9.067
-1 | 0.254 | 0.02128 | -0.068 | 11.957
-0.5 | 0.315 | 0.02117 | -0.069 | 14.876
0 | 0.383 | 0.02007 | -0.07 | 19.091
0.5 | 0.444 | 0.02035 | -0.07 | 21.793
1 | 0.504 | 0.0207 | -0.071 | 24.327
1.5 | 0.563 | 0.02117 | -0.072 | 26.574
2 | 0.619 | 0.02169 | -0.072 | 28.538
2.5 | 0.677 | 0.02159 | -0.073 | 31.361
3 | 0.734 | 0.02297 | -0.076 | 31.972
3.5 | 0.791 | 0.02375 | -0.077 | 33.297
4 | 0.847 | 0.02466 | -0.077 | 34.341
4.5 | 0.902 | 0.02561 | -0.077 | 35.205
5 | 0.955 | 0.0267 | -0.077 | 35.768
5.5 | 1.008 | 0.02785 | -0.078 | 36.178
6 | 1.059 | 0.02916 | -0.078 | 36.319
6.5 | 1.109 | 0.03059 | -0.078 | 36.245
7 | 1.158 | 0.0321 | -0.078 | 36.079
7.5 | 1.236 | 0.03434 | -0.082 | 35.989
8 | 1.278 | 0.03618 | -0.082 | 35.318
8.5 | 1.316 | 0.03826 | -0.082 | 34.405
9 | 1.152 | 0.06907 | -0.041 | 16.685
9.5 | 1.182 | 0.07459 | -0.039 | 15.846
10 | 1.208 | 0.0805 | -0.038 | 15.008
10.5 | 1.228 | 0.08703 | -0.037 | 14.109
11 | 1.242 | 0.09398 | -0.037 | 13.216
11.5 | 1.25 | 0.1021 | -0.036 | 12.246
12 | 1.253 | 0.11016 | -0.036 | 11.373
12.5 | 1.249 | 0.11853 | -0.035 | 10.535
13 | 1.238 | 0.12823 | -0.034 | 9.654
13.5 | 1.22 | 0.14153 | -0.033 | 8.622

## 6. Re 50k Mach 0.25 (2)
BIGFOIL.COM POLAR EXPORT
NACA63-416 a=0.8
NACA63-416 a=0.8 |  |  |  | Cl Max: | 1.1866 | at alpha= | 12.5 | deg
XFOIL ncrit=9 |  |  |  | L/D Max: | 21.2318 | at alpha= | 11 | deg
Re: | 50000 |  |  | Cd Min: | 0.23223 | at alpha= | 17.5 | deg
Mach: | 0.25 |  |  | Cl=0 at alpha= | 2.9915 | deg
|  |  |  | @ Cl=0.1, Cd= | 0.054784
|  |  |  | @ Cl=0.4, Cd= | 0.079355
|  |  |  | @ Cl=0.6, Cd= | 0.089682
alpha (deg) | Cl | Cd | Cm | Cl/Cd
-12.5 | -0.2173 | 0.13255 | -0.0399 | -1.6394
-12 | -0.2272 | 0.12985 | -0.0388 | -1.7497
-11.5 | -0.2501 | 0.12891 | -0.0361 | -1.9401
-11 | -0.245 | 0.12452 | -0.0324 | -1.9676
-10.5 | -0.2453 | 0.12034 | -0.0287 | -2.0384
-10 | -0.3651 | 0.10298 | -0.0456 | -3.5453
-9.5 | -0.4978 | 0.08543 | -0.0538 | -5.827
-9 | -0.5416 | 0.07891 | -0.0506 | -6.8635
-8.5 | -0.6282 | 0.07208 | -0.0466 | -8.7153
-8 | -0.7306 | 0.06268 | -0.044 | -11.656
-7.5 | -0.7448 | 0.05568 | -0.0416 | -13.3764
-7 | -0.7331 | 0.04985 | -0.0396 | -14.7061
-6.5 | -0.7103 | 0.0448 | -0.0382 | -15.8549
-6 | -0.6787 | 0.04031 | -0.0371 | -16.837
-5.5 | -0.6416 | 0.03718 | -0.0353 | -17.2566
-5 | -0.6044 | 0.03471 | -0.033 | -17.4128
-4.5 | -0.5677 | 0.03225 | -0.0307 | -17.6031
-4 | -0.5405 | 0.03106 | -0.0252 | -17.4018
-3.5 | -0.509 | 0.03629 | -0.0139 | -14.0259
-3 | -0.4776 | 0.03985 | -0.0042 | -11.9849
-2.5 | -0.4478 | 0.04167 | 0.0037 | -10.7463
-2 | -0.422 | 0.04227 | 0.0107 | -9.9834
-1.5 | -0.3966 | 0.04207 | 0.0156 | -9.4271
-1 | -0.3639 | 0.04181 | 0.0181 | -8.7037
-0.5 | -0.3231 | 0.04183 | 0.0179 | -7.7241
0 | -0.3206 | 0.04063 | 0.023 | -7.8907
2 | -0.1383 | 0.0419 | 0.0048 | -3.3007
2.5 | -0.0752 | 0.04469 | -0.004 | -1.6827
3 | 0.0013 | 0.04875 | -0.0148 | 0.026667
3.5 | 0.0799 | 0.05366 | -0.0252 | 1.489
4 | 0.1355 | 0.05677 | -0.031 | 2.3868
4.5 | 0.199 | 0.06154 | -0.0378 | 3.2337
5 | 0.2461 | 0.06485 | -0.0415 | 3.7949
5.5 | 0.2982 | 0.0695 | -0.0459 | 4.2906
6 | 0.3484 | 0.07384 | -0.0496 | 4.7183
6.5 | 0.3846 | 0.07765 | -0.0514 | 4.953
7 | 0.4256 | 0.08219 | -0.0537 | 5.1782
7.5 | 0.4693 | 0.08697 | -0.056 | 5.3961
8 | 0.5184 | 0.0921 | -0.0583 | 5.6287
8.5 | 0.6426 | 0.08842 | -0.0554 | 7.2676
9 | 0.7166 | 0.08933 | -0.0547 | 8.0219
9.5 | 0.7356 | 0.09293 | -0.0533 | 7.9156
10 | 0.7899 | 0.09352 | -0.051 | 8.4463
10.5 | 0.8519 | 0.09166 | -0.0468 | 9.2941
11 | 1.1255 | 0.05301 | -0.0243 | 21.2318
11.5 | 1.1563 | 0.05678 | -0.0207 | 20.3646
12 | 1.1838 | 0.06248 | -0.0186 | 18.9469
12.5 | 1.1866 | 0.06996 | -0.0173 | 16.9611
13 | 1.1396 | 0.08143 | -0.0182 | 13.9948
13.5 | 1.065 | 0.09825 | -0.0243 | 10.8397
14 | 0.9829 | 0.12159 | -0.0362 | 8.0837
14.5 | 0.8574 | 0.16238 | -0.0629 | 5.2802
15 | 0.8548 | 0.17524 | -0.0695 | 4.8779
16 | 0.8317 | 0.20484 | -0.0901 | 4.0602
16.5 | 0.8468 | 0.21227 | -0.0938 | 3.9893
17 | 0.8743 | 0.22209 | -0.0963 | 3.9367
17.5 | 0.9029 | 0.23223 | -0.0984 | 3.888

## 7. Re 50k Mach 0.50 (1)
BIGFOIL.COM POLAR EXPORT
NACA63-416 a=0.8
NACA63-416 a=0.8 |  |  |  | Cl Max: | 1.283 | at alpha= | 7 | deg
JavaFoil+Calcfoil stall+Eppler ext transition |  |  |  | L/D Max: | 33.593 | at alpha= | 4.5 | deg
Re: | 50000 |  |  | Cd Min: | 0.02199 | at alpha= | 0 | deg
Mach: | 0.5 |  |  | Cl=0 at alpha= | -3.1385 | deg
|  |  |  | @ Cl=0.1, Cd= | 0.024272
|  |  |  | @ Cl=0.4, Cd= | 0.022457
|  |  |  | @ Cl=0.6, Cd= | 0.02343
alpha (deg) | Cl | Cd | Cm | Cl/Cd
-20 | -0.947 | 0.45771 | -0.033 | -2.07
-19.5 | -0.918 | 0.43488 | -0.033 | -2.111
-19 | -0.891 | 0.43187 | -0.033 | -2.062
-18.5 | -0.863 | 0.42554 | -0.033 | -2.028
-18 | -0.836 | 0.40332 | -0.034 | -2.072
-17.5 | -0.806 | 0.39245 | -0.033 | -2.055
-17 | -0.778 | 0.38987 | -0.032 | -1.997
-16.5 | -0.751 | 0.39312 | -0.032 | -1.91
-16 | -0.723 | 0.37754 | -0.032 | -1.915
-15.5 | -0.695 | 0.35758 | -0.033 | -1.945
-15 | -0.666 | 0.33165 | -0.031 | -2.009
-14.5 | -0.638 | 0.34233 | -0.031 | -1.865
-14 | -0.611 | 0.33366 | -0.031 | -1.83
-13.5 | -0.583 | 0.32994 | -0.031 | -1.766
-13 | -0.555 | 0.30088 | -0.031 | -1.844
-12.5 | -0.526 | 0.27294 | -0.029 | -1.927
-12 | -0.498 | 0.27057 | -0.03 | -1.841
-11.5 | -0.47 | 0.26467 | -0.03 | -1.777
-11 | -0.442 | 0.26112 | -0.031 | -1.694
-10.5 | -0.414 | 0.2365 | -0.027 | -1.748
-10 | -0.386 | 0.2023 | -0.028 | -1.906
-9.5 | -0.396 | 0.1421 | -0.028 | -2.784
-9 | -0.523 | 0.09871 | -0.029 | -5.301
-8.5 | -0.519 | 0.08502 | -0.03 | -6.101
-8 | -0.493 | 0.07514 | -0.031 | -6.559
-7.5 | -0.456 | 0.06734 | -0.032 | -6.778
-7 | -0.413 | 0.06219 | -0.033 | -6.648
-6.5 | -0.366 | 0.05739 | -0.034 | -6.378
-6 | -0.316 | 0.05343 | -0.035 | -5.907
-5.5 | -0.263 | 0.05011 | -0.037 | -5.25
-5 | -0.243 | 0.02589 | -0.071 | -9.403
-4.5 | -0.18 | 0.02486 | -0.072 | -7.237
-4 | -0.111 | 0.02627 | -0.07 | -4.22
-3.5 | -0.047 | 0.02556 | -0.07 | -1.83
-3 | 0.018 | 0.02487 | -0.071 | 0.718
-2.5 | 0.083 | 0.02438 | -0.072 | 3.406
-2 | 0.149 | 0.02396 | -0.073 | 6.219
-1.5 | 0.215 | 0.02368 | -0.074 | 9.088
-1 | 0.282 | 0.0235 | -0.075 | 11.986
-0.5 | 0.348 | 0.02343 | -0.075 | 14.868
0 | 0.425 | 0.02199 | -0.076 | 19.314
0.5 | 0.491 | 0.02245 | -0.077 | 21.866
1 | 0.557 | 0.023 | -0.077 | 24.197
1.5 | 0.622 | 0.02365 | -0.078 | 26.294
2 | 0.683 | 0.02439 | -0.078 | 28.018
2.5 | 0.746 | 0.02525 | -0.079 | 29.563
3 | 0.81 | 0.02619 | -0.079 | 30.912
3.5 | 0.872 | 0.02729 | -0.08 | 31.948
4 | 0.933 | 0.02804 | -0.08 | 33.28
4.5 | 0.992 | 0.02954 | -0.081 | 33.593
5 | 1.05 | 0.03152 | -0.085 | 33.31
5.5 | 1.104 | 0.03331 | -0.085 | 33.141
6 | 1.157 | 0.03527 | -0.086 | 32.799
6.5 | 1.24 | 0.03839 | -0.089 | 32.297
7 | 1.283 | 0.04121 | -0.089 | 31.125
7.5 | 1.129 | 0.06323 | -0.049 | 17.861
8 | 1.145 | 0.06957 | -0.042 | 16.465
8.5 | 1.148 | 0.07824 | -0.04 | 14.673
9 | 1.12 | 0.09278 | -0.039 | 12.071
9.5 | 1.002 | 0.11237 | -0.034 | 8.919
10 | 0.728 | 0.18967 | -0.032 | 3.837
10.5 | 0.756 | 0.22181 | -0.039 | 3.406
11 | 0.782 | 0.24937 | -0.038 | 3.137
11.5 | 0.811 | 0.26975 | -0.043 | 3.005
12 | 0.837 | 0.27302 | -0.044 | 3.067

## 8. Re 50k Mach 0.50 (2)
BIGFOIL.COM POLAR EXPORT
NACA63-416 a=0.8
NACA63-416 a=0.8 |  |  |  | Cl Max: | 1.069 | at alpha= | 20 | deg
XFOIL ncrit=9 |  |  |  | L/D Max: | 6.7681 | at alpha= | 10 | deg
Re: | 50000 |  |  | Cd Min: | 0.29845 | at alpha= | 20 | deg
Mach: | 0.5 |  |  | Cl=0 at alpha= | 3.1702 | deg
|  |  |  | @ Cl=0.1, Cd= | 0.061342
|  |  |  | @ Cl=0.4, Cd= | 0.084761
|  |  |  | @ Cl=0.6, Cd= | 0.093967
alpha (deg) | Cl | Cd | Cm | Cl/Cd
-10.5 | -0.2701 | 0.12926 | -0.037 | -2.0896
-10 | -0.287 | 0.12626 | -0.0332 | -2.2731
-9 | -0.3814 | 0.10901 | -0.0388 | -3.4988
-8.5 | -0.4291 | 0.10177 | -0.0393 | -4.2164
-8 | -0.4573 | 0.09577 | -0.0375 | -4.775
-7.5 | -0.4956 | 0.08884 | -0.0366 | -5.5786
-7 | -0.5476 | 0.08077 | -0.0365 | -6.7797
-6.5 | -0.6283 | 0.07241 | -0.0357 | -8.677
-6 | -0.6916 | 0.06389 | -0.0354 | -10.8249
-5.5 | -0.7128 | 0.05676 | -0.0343 | -12.5581
-5 | -0.6966 | 0.04896 | -0.038 | -14.2279
-4.5 | -0.6348 | 0.04371 | -0.0426 | -14.523
-4 | -0.5707 | 0.04047 | -0.0442 | -14.1018
-3.5 | -0.513 | 0.03815 | -0.0441 | -13.4469
-3 | -0.4785 | 0.04204 | -0.0312 | -11.382
-2.5 | -0.4519 | 0.04636 | -0.0164 | -9.7476
-2 | -0.4234 | 0.04878 | -0.0044 | -8.6798
-1.5 | -0.3929 | 0.04966 | 0.0042 | -7.9118
-1 | -0.3686 | 0.04931 | 0.0107 | -7.4752
-0.5 | -0.3355 | 0.04886 | 0.0132 | -6.8666
0 | -0.2992 | 0.04861 | 0.0146 | -6.1551
0.5 | -0.2608 | 0.04859 | 0.0148 | -5.3674
1 | -0.2092 | 0.04934 | 0.0116 | -4.24
3 | -0.0227 | 0.05454 | -0.0095 | -0.41621
3.5 | 0.044 | 0.05842 | -0.0178 | 0.75317
4 | 0.0983 | 0.06122 | -0.0236 | 1.6057
4.5 | 0.172 | 0.0665 | -0.0324 | 2.5865
5 | 0.2217 | 0.06986 | -0.0368 | 3.1735
5.5 | 0.2762 | 0.07452 | -0.0419 | 3.7064
6 | 0.3351 | 0.07983 | -0.0471 | 4.1977
6.5 | 0.3836 | 0.08457 | -0.0504 | 4.5359
7 | 0.4996 | 0.08592 | -0.052 | 5.8147
7.5 | 0.5374 | 0.08976 | -0.0525 | 5.9871
8 | 0.5973 | 0.09357 | -0.0535 | 6.3835
8.5 | 0.6266 | 0.09788 | -0.0535 | 6.4017
9 | 0.6823 | 0.10159 | -0.0533 | 6.7162
9.5 | 0.7014 | 0.1067 | -0.0533 | 6.5736
10 | 0.7476 | 0.11046 | -0.0523 | 6.7681
10.5 | 0.7603 | 0.11674 | -0.053 | 6.5128
11 | 0.7998 | 0.12059 | -0.0514 | 6.6324
11.5 | 0.8087 | 0.12809 | -0.053 | 6.3135
12 | 0.8238 | 0.13552 | -0.0545 | 6.0788
12.5 | 0.8217 | 0.1462 | -0.0595 | 5.6204
13 | 0.8283 | 0.15636 | -0.0641 | 5.2974
13.5 | 0.8413 | 0.16619 | -0.0684 | 5.0623
14 | 0.8435 | 0.17753 | -0.0753 | 4.7513
14.5 | 0.8531 | 0.18849 | -0.0816 | 4.526
15 | 0.8763 | 0.20014 | -0.0864 | 4.3784
15.5 | 0.8747 | 0.21844 | -0.0992 | 4.0043
16 | 0.8819 | 0.22442 | -0.1053 | 3.9297
16.5 | 0.9082 | 0.2344 | -0.1094 | 3.8746
17 | 0.9352 | 0.24425 | -0.1133 | 3.8289
17.5 | 0.9483 | 0.25033 | -0.119 | 3.7882
18 | 0.9725 | 0.26012 | -0.1237 | 3.7387
18.5 | 1.0071 | 0.27383 | -0.1266 | 3.6778
19 | 1.0152 | 0.2762 | -0.1336 | 3.6756
19.5 | 1.0387 | 0.28613 | -0.1384 | 3.6302
20 | 1.069 | 0.29845 | -0.1419 | 3.5818

## 9. Re 100k Mach 0.00 (1)
BIGFOIL.COM POLAR EXPORT
NACA63-416 a=0.8
NACA63-416 a=0.8 |  |  |  | Cl Max: | 1.429 | at alpha= | 10.5 | deg
JavaFoil+Calcfoil stall+Eppler ext transition |  |  |  | L/D Max: | 54.005 | at alpha= | 6.5 | deg
Re: | 100000 |  |  | Cd Min: | 0.0139 | at alpha= | -2 | deg
Mach: | 0 |  |  | Cl=0 at alpha= | -3.1379 | deg
|  |  |  | @ Cl=0.1, Cd= | 0.014614
|  |  |  | @ Cl=0.4, Cd= | 0.014548
|  |  |  | @ Cl=0.6, Cd= | 0.015396
alpha (deg) | Cl | Cd | Cm | Cl/Cd
-20 | -0.811 | 0.24804 | -0.02 | -3.269
-19.5 | -0.828 | 0.23827 | -0.02 | -3.476
-19 | -0.844 | 0.22675 | -0.021 | -3.724
-18.5 | -0.859 | 0.2097 | -0.021 | -4.096
-18 | -0.871 | 0.20133 | -0.021 | -4.328
-17.5 | -0.881 | 0.19024 | -0.022 | -4.633
-17 | -0.889 | 0.17876 | -0.022 | -4.972
-16.5 | -0.892 | 0.16391 | -0.022 | -5.445
-16 | -0.891 | 0.1545 | -0.022 | -5.768
-15.5 | -0.887 | 0.14521 | -0.023 | -6.11
-15 | -0.88 | 0.13667 | -0.023 | -6.438
-14.5 | -0.87 | 0.1299 | -0.023 | -6.695
-14 | -0.856 | 0.12117 | -0.024 | -7.061
-13.5 | -0.836 | 0.11491 | -0.024 | -7.28
-13 | -0.814 | 0.10771 | -0.025 | -7.561
-12.5 | -0.79 | 0.10133 | -0.025 | -7.793
-12 | -0.762 | 0.09403 | -0.026 | -8.109
-11.5 | -0.732 | 0.0872 | -0.026 | -8.398
-11 | -0.7 | 0.08242 | -0.027 | -8.496
-10.5 | -0.665 | 0.07704 | -0.027 | -8.638
-10 | -0.628 | 0.07256 | -0.028 | -8.65
-9.5 | -0.588 | 0.06832 | -0.028 | -8.611
-9 | -0.547 | 0.06376 | -0.029 | -8.587
-8.5 | -0.505 | 0.06016 | -0.03 | -8.399
-8 | -0.462 | 0.05637 | -0.031 | -8.194
-7.5 | -0.417 | 0.05309 | -0.031 | -7.862
-7 | -0.372 | 0.05005 | -0.033 | -7.437
-6.5 | -0.384 | 0.02021 | -0.063 | -19.001
-6 | -0.33 | 0.01933 | -0.064 | -17.06
-5.5 | -0.274 | 0.01822 | -0.064 | -15.043
-5 | -0.218 | 0.01783 | -0.065 | -12.225
-4.5 | -0.157 | 0.01647 | -0.065 | -9.564
-4 | -0.1 | 0.016 | -0.065 | -6.26
-3.5 | -0.042 | 0.01562 | -0.066 | -2.707
-3 | 0.016 | 0.01532 | -0.067 | 1.051
-2.5 | 0.075 | 0.01506 | -0.067 | 4.976
-2 | 0.14 | 0.0139 | -0.071 | 10.045
-1.5 | 0.201 | 0.01397 | -0.072 | 14.39
-1 | 0.262 | 0.01395 | -0.072 | 18.803
-0.5 | 0.324 | 0.01407 | -0.073 | 23.001
0 | 0.377 | 0.01447 | -0.073 | 26.033
0.5 | 0.436 | 0.01467 | -0.074 | 29.711
1 | 0.495 | 0.01487 | -0.074 | 33.305
1.5 | 0.554 | 0.01517 | -0.075 | 36.525
2 | 0.611 | 0.01545 | -0.075 | 39.529
2.5 | 0.669 | 0.01584 | -0.075 | 42.219
3 | 0.727 | 0.01625 | -0.076 | 44.722
3.5 | 0.784 | 0.01663 | -0.076 | 47.165
4 | 0.841 | 0.01715 | -0.077 | 49.032
4.5 | 0.897 | 0.0177 | -0.077 | 50.685
5 | 0.952 | 0.01831 | -0.078 | 51.971
5.5 | 1.006 | 0.01897 | -0.078 | 53.01
6 | 1.058 | 0.0197 | -0.078 | 53.722
6.5 | 1.109 | 0.02054 | -0.079 | 54.005
7 | 1.159 | 0.0215 | -0.079 | 53.903
7.5 | 1.214 | 0.02712 | -0.08 | 44.768
8 | 1.259 | 0.02857 | -0.08 | 44.079
8.5 | 1.301 | 0.03016 | -0.08 | 43.134
9 | 1.34 | 0.03172 | -0.081 | 42.245
9.5 | 1.376 | 0.03347 | -0.081 | 41.104
10 | 1.407 | 0.0355 | -0.081 | 39.64
10.5 | 1.429 | 0.03799 | -0.081 | 37.6
11 | 1.245 | 0.08022 | -0.039 | 15.514
11.5 | 1.264 | 0.08546 | -0.039 | 14.794
12 | 1.28 | 0.0917 | -0.038 | 13.953
12.5 | 1.292 | 0.09723 | -0.037 | 13.283
13 | 1.3 | 0.10438 | -0.037 | 12.452
13.5 | 1.304 | 0.11221 | -0.036 | 11.625
14 | 1.302 | 0.11889 | -0.036 | 10.953
14.5 | 1.295 | 0.12671 | -0.035 | 10.22
15 | 1.284 | 0.13524 | -0.035 | 9.492
15.5 | 1.269 | 0.14265 | -0.034 | 8.896

## 10. Re 100k Mach 0.00 (2)
BIGFOIL.COM POLAR EXPORT
NACA63-416 a=0.8
NACA63-416 a=0.8 |  |  |  | Cl Max: | 1.3297 | at alpha= | 15 | deg
XFOIL ncrit=9 |  |  |  | L/D Max: | 50.5713 | at alpha= | 9 | deg
Re: | 100000 |  |  | Cd Min: | 0.25193 | at alpha= | 20 | deg
Mach: | 0 |  |  | Cl=0 at alpha= | -1.8663 | deg
|  |  |  | @ Cl=0.1, Cd= | 0.029734
|  |  |  | @ Cl=0.4, Cd= | 0.032614
|  |  |  | @ Cl=0.6, Cd= | 0.034141
alpha (deg) | Cl | Cd | Cm | Cl/Cd
-14.5 | -0.3959 | 0.15245 | -0.0309 | -2.5969
-14 | -0.4035 | 0.14765 | -0.036 | -2.7328
-13.5 | -0.3763 | 0.13913 | -0.0369 | -2.7047
-13 | -0.3917 | 0.13373 | -0.0425 | -2.929
-12.5 | -0.3566 | 0.12585 | -0.0417 | -2.8335
-12 | -0.3746 | 0.11883 | -0.0469 | -3.1524
-11.5 | -0.3426 | 0.11309 | -0.0457 | -3.0294
-11 | -0.63 | 0.0687 | -0.0728 | -9.1703
-10.5 | -0.7386 | 0.06853 | -0.0603 | -10.7778
-10 | -0.7537 | 0.06225 | -0.0556 | -12.1076
-9.5 | -0.7797 | 0.0559 | -0.052 | -13.9481
-9 | -0.7492 | 0.04698 | -0.058 | -15.9472
-8.5 | -0.7012 | 0.0404 | -0.062 | -17.3564
-8 | -0.6454 | 0.03604 | -0.065 | -17.9079
-7.5 | -0.5849 | 0.03268 | -0.0676 | -17.8978
-7 | -0.5234 | 0.03018 | -0.0695 | -17.3426
-6.5 | -0.4627 | 0.02821 | -0.0712 | -16.402
-6 | -0.4041 | 0.02632 | -0.0728 | -15.3533
-5.5 | -0.3532 | 0.02294 | -0.075 | -15.3967
-5 | -0.3039 | 0.02361 | -0.0735 | -12.8717
-4.5 | -0.2542 | 0.02509 | -0.0709 | -10.1315
-4 | -0.207 | 0.02655 | -0.0679 | -7.7966
-3.5 | -0.1599 | 0.02777 | -0.0647 | -5.758
-3 | -0.1071 | 0.02876 | -0.0623 | -3.7239
-2.5 | -0.0495 | 0.02908 | -0.0618 | -1.7022
-2 | -0.0108 | 0.02942 | -0.0589 | -0.3671
-1.5 | 0.0296 | 0.02968 | -0.0568 | 0.9973
-1 | 0.0729 | 0.02991 | -0.0553 | 2.4373
-0.5 | 0.1407 | 0.02947 | -0.057 | 4.7743
0 | 0.176 | 0.02996 | -0.055 | 5.8745
1 | 0.248 | 0.03114 | -0.0512 | 7.964
1.5 | 0.3163 | 0.0307 | -0.0527 | 10.3029
2.5 | 0.3675 | 0.03298 | -0.0469 | 11.1431
3 | 0.4429 | 0.03213 | -0.0483 | 13.7846
3.5 | 0.4706 | 0.03322 | -0.0454 | 14.1662
4 | 0.5165 | 0.03456 | -0.0462 | 14.945
5 | 0.6958 | 0.03366 | -0.0582 | 20.6714
5.5 | 0.6923 | 0.03833 | -0.0564 | 18.0616
6 | 0.7819 | 0.03659 | -0.0593 | 21.3692
7 | 0.9825 | 0.03008 | -0.065 | 32.6629
7.5 | 1.0777 | 0.02692 | -0.0674 | 40.0334
8 | 1.1323 | 0.02574 | -0.0658 | 43.9899
8.5 | 1.185 | 0.02418 | -0.0633 | 49.0074
9 | 1.2127 | 0.02398 | -0.0583 | 50.5713
9.5 | 1.2119 | 0.02508 | -0.0503 | 48.3214
10 | 1.2006 | 0.0276 | -0.0427 | 43.5
10.5 | 1.1759 | 0.0323 | -0.036 | 36.4056
11 | 1.1546 | 0.03799 | -0.0313 | 30.3922
11.5 | 1.1488 | 0.04319 | -0.028 | 26.5987
12 | 1.1657 | 0.04707 | -0.0256 | 24.7652
12.5 | 1.1969 | 0.05033 | -0.0238 | 23.781
13 | 1.2383 | 0.05349 | -0.0225 | 23.1501
13.5 | 1.2922 | 0.05701 | -0.022 | 22.6662
14 | 1.3036 | 0.06228 | -0.0203 | 20.9313
14.5 | 1.3178 | 0.06787 | -0.0193 | 19.4165
15 | 1.3297 | 0.07494 | -0.0188 | 17.7435
15.5 | 1.2955 | 0.08396 | -0.0189 | 15.43
16 | 1.2533 | 0.0951 | -0.0211 | 13.1788
16.5 | 1.2042 | 0.1086 | -0.0262 | 11.0884
17 | 1.1506 | 0.12494 | -0.0344 | 9.2092
17.5 | 0.8958 | 0.21186 | -0.0903 | 4.2283
18 | 0.9239 | 0.22073 | -0.0916 | 4.1857
18.5 | 0.9208 | 0.22674 | -0.0988 | 4.061
19 | 0.9458 | 0.23561 | -0.1006 | 4.0143
19.5 | 0.9479 | 0.24083 | -0.1072 | 3.936
20 | 0.9839 | 0.25193 | -0.1069 | 3.9054

## 11. Re 100k Mach 0.10 (1)
BIGFOIL.COM POLAR EXPORT
NACA63-416 a=0.8
NACA63-416 a=0.8 |  |  |  | Cl Max: | 1.409 | at alpha= | 10 | deg
JavaFoil+Calcfoil stall+Eppler ext transition |  |  |  | L/D Max: | 53.768 | at alpha= | 6.5 | deg
Re: | 100000 |  |  | Cd Min: | 0.01392 | at alpha= | -2 | deg
Mach: | 0.1 |  |  | Cl=0 at alpha= | -3.1379 | deg
|  |  |  | @ Cl=0.1, Cd= | 0.014671
|  |  |  | @ Cl=0.4, Cd= | 0.014587
|  |  |  | @ Cl=0.6, Cd= | 0.015479
alpha (deg) | Cl | Cd | Cm | Cl/Cd
-20 | -0.767 | 0.26111 | -0.02 | -2.938
-19.5 | -0.789 | 0.24374 | -0.02 | -3.235
-19 | -0.808 | 0.23196 | -0.021 | -3.485
-18.5 | -0.826 | 0.2213 | -0.021 | -3.735
-18 | -0.843 | 0.20727 | -0.021 | -4.065
-17.5 | -0.856 | 0.19434 | -0.022 | -4.406
-17 | -0.867 | 0.18149 | -0.022 | -4.777
-16.5 | -0.874 | 0.16919 | -0.022 | -5.167
-16 | -0.876 | 0.15794 | -0.022 | -5.546
-15.5 | -0.875 | 0.14923 | -0.023 | -5.86
-15 | -0.87 | 0.13916 | -0.023 | -6.251
-14.5 | -0.862 | 0.1304 | -0.023 | -6.609
-14 | -0.85 | 0.12266 | -0.024 | -6.927
-13.5 | -0.832 | 0.11493 | -0.024 | -7.24
-13 | -0.811 | 0.10782 | -0.025 | -7.525
-12.5 | -0.788 | 0.10065 | -0.025 | -7.83
-12 | -0.762 | 0.09403 | -0.026 | -8.099
-11.5 | -0.732 | 0.08862 | -0.026 | -8.264
-11 | -0.701 | 0.08266 | -0.027 | -8.478
-10.5 | -0.667 | 0.0781 | -0.027 | -8.535
-10 | -0.629 | 0.07276 | -0.028 | -8.65
-9.5 | -0.59 | 0.06837 | -0.029 | -8.631
-9 | -0.549 | 0.06386 | -0.029 | -8.6
-8.5 | -0.507 | 0.06014 | -0.03 | -8.431
-8 | -0.464 | 0.05675 | -0.031 | -8.171
-7.5 | -0.419 | 0.05338 | -0.031 | -7.852
-7 | -0.374 | 0.04998 | -0.034 | -7.486
-6.5 | -0.385 | 0.02035 | -0.063 | -18.935
-6 | -0.331 | 0.01914 | -0.064 | -17.297
-5.5 | -0.275 | 0.01795 | -0.065 | -15.335
-5 | -0.218 | 0.01803 | -0.065 | -12.117
-4.5 | -0.158 | 0.01654 | -0.065 | -9.566
-4 | -0.101 | 0.01609 | -0.065 | -6.253
-3.5 | -0.042 | 0.0157 | -0.066 | -2.704
-3 | 0.016 | 0.0154 | -0.067 | 1.05
-2.5 | 0.075 | 0.01514 | -0.068 | 4.973
-2 | 0.14 | 0.01392 | -0.071 | 10.08
-1.5 | 0.202 | 0.01398 | -0.072 | 14.454
-1 | 0.264 | 0.01403 | -0.072 | 18.797
-0.5 | 0.325 | 0.01411 | -0.073 | 23.059
0 | 0.378 | 0.01451 | -0.073 | 26.079
0.5 | 0.438 | 0.01472 | -0.074 | 29.759
1 | 0.498 | 0.01497 | -0.074 | 33.245
1.5 | 0.557 | 0.01523 | -0.075 | 36.566
2 | 0.614 | 0.01556 | -0.075 | 39.444
2.5 | 0.672 | 0.0159 | -0.076 | 42.257
3 | 0.73 | 0.01632 | -0.076 | 44.745
3.5 | 0.788 | 0.01675 | -0.077 | 47.041
4 | 0.845 | 0.01724 | -0.077 | 48.992
4.5 | 0.901 | 0.0178 | -0.077 | 50.634
5 | 0.956 | 0.01844 | -0.078 | 51.863
5.5 | 1.01 | 0.01909 | -0.078 | 52.902
6 | 1.063 | 0.01986 | -0.079 | 53.533
6.5 | 1.114 | 0.02071 | -0.079 | 53.768
7 | 1.163 | 0.02171 | -0.079 | 53.576
7.5 | 1.219 | 0.02739 | -0.08 | 44.508
8 | 1.264 | 0.02886 | -0.081 | 43.786
8.5 | 1.305 | 0.03047 | -0.081 | 42.824
9 | 1.344 | 0.03203 | -0.081 | 41.942
9.5 | 1.379 | 0.03388 | -0.081 | 40.701
10 | 1.409 | 0.03595 | -0.081 | 39.201
10.5 | 1.224 | 0.07563 | -0.041 | 16.19
11 | 1.246 | 0.08052 | -0.04 | 15.474
11.5 | 1.264 | 0.08664 | -0.039 | 14.585
12 | 1.278 | 0.09266 | -0.039 | 13.795
12.5 | 1.288 | 0.09882 | -0.037 | 13.031
13 | 1.294 | 0.10639 | -0.036 | 12.161
13.5 | 1.296 | 0.11284 | -0.036 | 11.485
14 | 1.291 | 0.12068 | -0.035 | 10.694
14.5 | 1.281 | 0.1287 | -0.036 | 9.951
15 | 1.265 | 0.13663 | -0.034 | 9.262

## 12. Re 100k Mach 0.10 (2)
BIGFOIL.COM POLAR EXPORT
NACA63-416 a=0.8
NACA63-416 a=0.8 |  |  |  | Cl Max: | 1.3158 | at alpha= | 15 | deg
XFOIL ncrit=9 |  |  |  | L/D Max: | 49.3012 | at alpha= | 9 | deg
Re: | 100000 |  |  | Cd Min: | 0.25331 | at alpha= | 20 | deg
Mach: | 0.1 |  |  | Cl=0 at alpha= | -1.8879 | deg
|  |  |  | @ Cl=0.1, Cd= | 0.029861
|  |  |  | @ Cl=0.4, Cd= | 0.034216
|  |  |  | @ Cl=0.6, Cd= | 0.036361
alpha (deg) | Cl | Cd | Cm | Cl/Cd
-14.5 | -0.3935 | 0.15294 | -0.031 | -2.5729
-14 | -0.4045 | 0.14839 | -0.0366 | -2.7259
-13.5 | -0.3732 | 0.13962 | -0.037 | -2.673
-13 | -0.3925 | 0.13442 | -0.0431 | -2.92
-12.5 | -0.3533 | 0.12639 | -0.0419 | -2.7953
-12 | -0.37 | 0.11945 | -0.0469 | -3.0975
-11.5 | -0.4982 | 0.08396 | -0.0724 | -5.9338
-11 | -0.4505 | 0.08352 | -0.0653 | -5.3939
-10.5 | -0.702 | 0.06853 | -0.0631 | -10.2437
-10 | -0.7382 | 0.06335 | -0.0569 | -11.6527
-9.5 | -0.7709 | 0.05742 | -0.0527 | -13.4256
-9 | -0.7449 | 0.04813 | -0.0591 | -15.4768
-8.5 | -0.6995 | 0.04123 | -0.0633 | -16.9658
-8 | -0.645 | 0.03676 | -0.0663 | -17.5462
-7.5 | -0.5854 | 0.03312 | -0.0687 | -17.6751
-7 | -0.5243 | 0.03059 | -0.0705 | -17.1396
-6.5 | -0.4642 | 0.02861 | -0.072 | -16.2251
-6 | -0.4074 | 0.02672 | -0.0732 | -15.247
-5.5 | -0.3588 | 0.02365 | -0.0745 | -15.1712
-5 | -0.3027 | 0.02364 | -0.0746 | -12.8046
-4.5 | -0.2531 | 0.02511 | -0.072 | -10.0796
-4 | -0.2064 | 0.02666 | -0.0685 | -7.7419
-3.5 | -0.1607 | 0.02789 | -0.065 | -5.7619
-3 | -0.1138 | 0.02884 | -0.0621 | -3.9459
-2.5 | -0.0478 | 0.02921 | -0.0622 | -1.6364
-2 | -0.0089 | 0.0295 | -0.0596 | -0.30169
-1.5 | 0.0308 | 0.02978 | -0.0573 | 1.0343
-1 | 0.071 | 0.03008 | -0.0554 | 2.3604
-0.5 | 0.1437 | 0.02953 | -0.0575 | 4.8662
0 | 0.1785 | 0.03004 | -0.0555 | 5.9421
0.5 | 0.2127 | 0.03068 | -0.0534 | 6.9329
1.5 | 0.3201 | 0.03075 | -0.0532 | 10.4098
2 | 0.3464 | 0.03181 | -0.0502 | 10.8897
3.5 | 0.4284 | 0.03549 | -0.0419 | 12.071
4 | 0.5179 | 0.03459 | -0.0459 | 14.9725
5.5 | 0.695 | 0.03841 | -0.0562 | 18.0942
6 | 0.8027 | 0.03554 | -0.0603 | 22.5858
7 | 0.9921 | 0.02985 | -0.0652 | 33.2362
7.5 | 1.0647 | 0.02804 | -0.0655 | 37.9708
8 | 1.1465 | 0.02528 | -0.0661 | 45.3521
8.5 | 1.181 | 0.02464 | -0.0618 | 47.9302
9 | 1.2064 | 0.02447 | -0.0563 | 49.3012
9.5 | 1.2083 | 0.02549 | -0.0486 | 47.4029
10 | 1.1939 | 0.02839 | -0.041 | 42.0535
10.5 | 1.1683 | 0.03339 | -0.0347 | 34.9895
11 | 1.1484 | 0.03915 | -0.0303 | 29.3333
11.5 | 1.1456 | 0.04423 | -0.0273 | 25.901
12 | 1.1645 | 0.04804 | -0.0249 | 24.2402
12.5 | 1.1972 | 0.0513 | -0.0231 | 23.3372
13 | 1.2386 | 0.05462 | -0.0217 | 22.6767
13.5 | 1.2881 | 0.05844 | -0.021 | 22.0414
14 | 1.2963 | 0.06413 | -0.0195 | 20.2136
14.5 | 1.3047 | 0.07023 | -0.0185 | 18.5775
15 | 1.3158 | 0.07753 | -0.0183 | 16.9715
15.5 | 1.2777 | 0.08709 | -0.019 | 14.671
16 | 1.233 | 0.09884 | -0.0221 | 12.4747
16.5 | 1.1838 | 0.11297 | -0.0281 | 10.4789
17 | 0.9407 | 0.18335 | -0.0722 | 5.1306
18 | 0.9253 | 0.22185 | -0.0925 | 4.1708
18.5 | 0.9227 | 0.22781 | -0.0997 | 4.0503
19 | 0.9484 | 0.23679 | -0.1014 | 4.0052
19.5 | 0.9503 | 0.24196 | -0.1082 | 3.9275
20 | 0.987 | 0.25331 | -0.1078 | 3.8964

## 13. Re 100k Mach 0.25 (1)
BIGFOIL.COM POLAR EXPORT
NACA63-416 a=0.8
NACA63-416 a=0.8 |  |  |  | Cl Max: | 1.392 | at alpha= | 9.5 | deg
JavaFoil+Calcfoil stall+Eppler ext transition |  |  |  | L/D Max: | 52.396 | at alpha= | 6 | deg
Re: | 100000 |  |  | Cd Min: | 0.0142 | at alpha= | -1.5 | deg
Mach: | 0.25 |  |  | Cl=0 at alpha= | -3.1417 | deg
|  |  |  | @ Cl=0.1, Cd= | 0.015447
|  |  |  | @ Cl=0.4, Cd= | 0.014835
|  |  |  | @ Cl=0.6, Cd= | 0.015725
alpha (deg) | Cl | Cd | Cm | Cl/Cd
-19 | -0.475 | 0.34039 | -0.019 | -1.395
-18.5 | -0.531 | 0.29788 | -0.02 | -1.784
-18 | -0.584 | 0.27987 | -0.021 | -2.086
-17.5 | -0.632 | 0.24197 | -0.021 | -2.611
-17 | -0.675 | 0.22421 | -0.022 | -3.012
-16.5 | -0.713 | 0.21072 | -0.022 | -3.381
-16 | -0.74 | 0.18823 | -0.022 | -3.934
-15.5 | -0.763 | 0.17683 | -0.023 | -4.316
-15 | -0.78 | 0.15953 | -0.023 | -4.889
-14.5 | -0.791 | 0.14696 | -0.024 | -5.385
-14 | -0.796 | 0.13659 | -0.024 | -5.827
-13.5 | -0.792 | 0.12639 | -0.024 | -6.263
-13 | -0.782 | 0.11698 | -0.024 | -6.687
-12.5 | -0.768 | 0.10918 | -0.025 | -7.039
-12 | -0.75 | 0.10167 | -0.026 | -7.376
-11.5 | -0.727 | 0.09269 | -0.027 | -7.846
-11 | -0.701 | 0.08657 | -0.027 | -8.092
-10.5 | -0.67 | 0.08055 | -0.028 | -8.321
-10 | -0.635 | 0.07541 | -0.028 | -8.422
-9.5 | -0.598 | 0.07034 | -0.029 | -8.496
-9 | -0.558 | 0.06574 | -0.029 | -8.487
-8.5 | -0.516 | 0.06149 | -0.03 | -8.398
-8 | -0.473 | 0.05773 | -0.031 | -8.195
-7.5 | -0.428 | 0.05398 | -0.032 | -7.934
-7 | -0.382 | 0.05097 | -0.033 | -7.498
-6.5 | -0.336 | 0.0476 | -0.035 | -7.05
-6 | -0.338 | 0.0195 | -0.065 | -17.354
-5.5 | -0.282 | 0.01931 | -0.066 | -14.578
-5 | -0.224 | 0.01858 | -0.067 | -12.028
-4.5 | -0.165 | 0.01788 | -0.068 | -9.209
-4 | -0.103 | 0.01659 | -0.067 | -6.203
-3.5 | -0.043 | 0.01617 | -0.068 | -2.688
-3 | 0.017 | 0.01582 | -0.068 | 1.047
-2.5 | 0.077 | 0.01553 | -0.069 | 4.962
-2 | 0.138 | 0.01531 | -0.07 | 9.032
-1.5 | 0.208 | 0.0142 | -0.074 | 14.621
-1 | 0.271 | 0.01429 | -0.074 | 18.959
-0.5 | 0.334 | 0.01432 | -0.075 | 23.336
0 | 0.388 | 0.01479 | -0.075 | 26.246
0.5 | 0.449 | 0.01502 | -0.076 | 29.915
1 | 0.51 | 0.01523 | -0.076 | 33.503
1.5 | 0.571 | 0.01553 | -0.077 | 36.774
2 | 0.629 | 0.01592 | -0.077 | 39.53
2.5 | 0.689 | 0.01629 | -0.078 | 42.301
3 | 0.749 | 0.01674 | -0.078 | 44.717
3.5 | 0.808 | 0.01721 | -0.079 | 46.926
4 | 0.866 | 0.01781 | -0.079 | 48.652
4.5 | 0.923 | 0.01838 | -0.079 | 50.235
5 | 0.98 | 0.01908 | -0.08 | 51.336
5.5 | 1.034 | 0.01983 | -0.08 | 52.16
6 | 1.087 | 0.02074 | -0.081 | 52.396
6.5 | 1.138 | 0.02172 | -0.081 | 52.388
7 | 1.188 | 0.02284 | -0.081 | 51.987
7.5 | 1.244 | 0.02892 | -0.082 | 43.005
8 | 1.286 | 0.03055 | -0.082 | 42.106
8.5 | 1.326 | 0.03235 | -0.083 | 40.987
9 | 1.361 | 0.03424 | -0.083 | 39.755
9.5 | 1.392 | 0.03632 | -0.083 | 38.325
10 | 1.21 | 0.07261 | -0.041 | 16.667
10.5 | 1.229 | 0.07877 | -0.039 | 15.605
11 | 1.243 | 0.08482 | -0.039 | 14.655
11.5 | 1.251 | 0.0909 | -0.037 | 13.764
12 | 1.254 | 0.0977 | -0.037 | 12.832
12.5 | 1.25 | 0.10645 | -0.037 | 11.74
13 | 1.238 | 0.11264 | -0.036 | 10.995
13.5 | 1.221 | 0.12476 | -0.035 | 9.785
14 | 1.191 | 0.13605 | -0.034 | 8.752
14.5 | 1.152 | 0.1441 | -0.033 | 7.996

## 14. Re 100k Mach 0.25 (2)
BIGFOIL.COM POLAR EXPORT
NACA63-416 a=0.8
NACA63-416 a=0.8 |  |  |  | Cl Max: | 1.2576 | at alpha= | 13.5 | deg
XFOIL ncrit=9 |  |  |  | L/D Max: | 45.7779 | at alpha= | 8.5 | deg
Re: | 100000 |  |  | Cd Min: | 0.23366 | at alpha= | 18.5 | deg
Mach: | 0.25 |  |  | Cl=0 at alpha= | -99 | deg
|  |  |  | @ Cl=0.1, Cd= | 0.03168
|  |  |  | @ Cl=0.4, Cd= | 0.035577
|  |  |  | @ Cl=0.6, Cd= | 0.04063
alpha (deg) | Cl | Cd | Cm | Cl/Cd
0 | 0.1457 | 0.03168 | -0.0519 | 4.5991
0.5 | 0.216 | 0.03144 | -0.0539 | 6.8702
1 | 0.2558 | 0.03198 | -0.0524 | 7.9987
1.5 | 0.2822 | 0.03306 | -0.0495 | 8.536
3.5 | 0.4376 | 0.03638 | -0.0423 | 12.0286
4 | 0.4759 | 0.03777 | -0.0416 | 12.5999
5.5 | 0.6616 | 0.04205 | -0.0528 | 15.7337
6 | 0.784 | 0.0384 | -0.0568 | 20.4167
6.5 | 0.8594 | 0.03719 | -0.0577 | 23.1084
7 | 0.9704 | 0.03315 | -0.0602 | 29.273
7.5 | 1.0241 | 0.03226 | -0.058 | 31.7452
8 | 1.1317 | 0.02777 | -0.0595 | 40.7526
8.5 | 1.1829 | 0.02584 | -0.0555 | 45.7779
9 | 1.1855 | 0.02668 | -0.0475 | 44.434
9.5 | 1.1793 | 0.02892 | -0.0404 | 40.778
10 | 1.1593 | 0.03327 | -0.0341 | 34.8452
10.5 | 1.1355 | 0.0392 | -0.0295 | 28.9668
11 | 1.1255 | 0.04488 | -0.0263 | 25.078
11.5 | 1.1363 | 0.04939 | -0.0237 | 23.0067
12 | 1.1635 | 0.05303 | -0.0215 | 21.9404
12.5 | 1.2002 | 0.05668 | -0.0197 | 21.175
13 | 1.2293 | 0.06161 | -0.0181 | 19.9529
13.5 | 1.2576 | 0.06714 | -0.0171 | 18.731
14 | 1.237 | 0.07551 | -0.017 | 16.3819
14.5 | 1.2075 | 0.08575 | -0.0187 | 14.0816
15 | 1.164 | 0.09863 | -0.0232 | 11.8017
15.5 | 1.1056 | 0.11552 | -0.0319 | 9.5706
16 | 1.034 | 0.13846 | -0.0463 | 7.4679
17.5 | 0.9063 | 0.21839 | -0.0959 | 4.1499
18 | 0.9378 | 0.22807 | -0.097 | 4.1119
18.5 | 0.9343 | 0.23366 | -0.1049 | 3.9985

## 15. Re 100k Mach 0.50 (1)
BIGFOIL.COM POLAR EXPORT
NACA63-416 a=0.8
NACA63-416 a=0.8 |  |  |  | Cl Max: | 1.323 | at alpha= | 7.5 | deg
JavaFoil+Calcfoil stall+Eppler ext transition |  |  |  | L/D Max: | 47.519 | at alpha= | 5 | deg
Re: | 100000 |  |  | Cd Min: | 0.0162 | at alpha= | 0 | deg
Mach: | 0.5 |  |  | Cl=0 at alpha= | -3.1364 | deg
|  |  |  | @ Cl=0.1, Cd= | 0.017298
|  |  |  | @ Cl=0.4, Cd= | 0.016426
|  |  |  | @ Cl=0.6, Cd= | 0.016987
alpha (deg) | Cl | Cd | Cm | Cl/Cd
-20 | -0.948 | 0.35455 | -0.034 | -2.673
-19.5 | -0.918 | 0.34196 | -0.033 | -2.684
-19 | -0.891 | 0.33095 | -0.033 | -2.691
-18.5 | -0.863 | 0.32609 | -0.033 | -2.647
-18 | -0.836 | 0.32853 | -0.034 | -2.544
-17.5 | -0.807 | 0.31061 | -0.033 | -2.597
-17 | -0.778 | 0.29586 | -0.033 | -2.631
-16.5 | -0.751 | 0.2999 | -0.033 | -2.503
-16 | -0.723 | 0.28754 | -0.033 | -2.515
-15.5 | -0.696 | 0.28886 | -0.033 | -2.408
-15 | -0.666 | 0.26172 | -0.032 | -2.545
-14.5 | -0.638 | 0.25783 | -0.031 | -2.476
-14 | -0.611 | 0.25195 | -0.031 | -2.423
-13.5 | -0.583 | 0.24795 | -0.032 | -2.35
-13 | -0.555 | 0.22089 | -0.032 | -2.511
-12.5 | -0.526 | 0.21814 | -0.03 | -2.411
-12 | -0.498 | 0.2156 | -0.03 | -2.31
-11.5 | -0.47 | 0.19968 | -0.031 | -2.355
-11 | -0.442 | 0.19622 | -0.031 | -2.254
-10.5 | -0.414 | 0.1838 | -0.028 | -2.25
-10 | -0.386 | 0.15859 | -0.028 | -2.431
-9.5 | -0.396 | 0.11929 | -0.029 | -3.317
-9 | -0.523 | 0.08421 | -0.03 | -6.215
-8.5 | -0.519 | 0.07203 | -0.031 | -7.202
-8 | -0.493 | 0.06647 | -0.032 | -7.417
-7.5 | -0.457 | 0.06019 | -0.033 | -7.587
-7 | -0.414 | 0.05561 | -0.035 | -7.439
-6.5 | -0.366 | 0.05166 | -0.036 | -7.089
-6 | -0.316 | 0.04807 | -0.036 | -6.57
-5.5 | -0.308 | 0.02229 | -0.072 | -13.798
-5 | -0.245 | 0.02111 | -0.073 | -11.62
-4.5 | -0.181 | 0.02021 | -0.074 | -8.96
-4 | -0.113 | 0.0187 | -0.073 | -6.066
-3.5 | -0.048 | 0.01821 | -0.074 | -2.629
-3 | 0.018 | 0.01771 | -0.075 | 1.031
-2.5 | 0.085 | 0.01736 | -0.076 | 4.897
-2 | 0.153 | 0.01708 | -0.076 | 8.933
-1.5 | 0.22 | 0.01689 | -0.077 | 13.041
-1 | 0.289 | 0.01675 | -0.078 | 17.22
-0.5 | 0.357 | 0.01674 | -0.079 | 21.318
0 | 0.431 | 0.0162 | -0.08 | 26.621
0.5 | 0.499 | 0.01649 | -0.084 | 30.283
1 | 0.567 | 0.01681 | -0.085 | 33.735
1.5 | 0.634 | 0.01717 | -0.085 | 36.949
2 | 0.698 | 0.01771 | -0.086 | 39.433
2.5 | 0.764 | 0.01825 | -0.086 | 41.865
3 | 0.83 | 0.01891 | -0.087 | 43.87
3.5 | 0.894 | 0.01964 | -0.087 | 45.509
4 | 0.957 | 0.02052 | -0.087 | 46.62
4.5 | 1.017 | 0.02156 | -0.088 | 47.176
5 | 1.076 | 0.02264 | -0.088 | 47.519
5.5 | 1.131 | 0.02392 | -0.088 | 47.297
6 | 1.185 | 0.02534 | -0.088 | 46.77
6.5 | 1.247 | 0.03253 | -0.09 | 38.335
7 | 1.29 | 0.03491 | -0.09 | 36.96
7.5 | 1.323 | 0.0376 | -0.09 | 35.178
8 | 1.147 | 0.0621 | -0.045 | 18.475
8.5 | 1.149 | 0.0696 | -0.041 | 16.501
9 | 1.12 | 0.07813 | -0.04 | 14.339
9.5 | 1.002 | 0.09501 | -0.034 | 10.549
10 | 0.728 | 0.15494 | -0.033 | 4.697
10.5 | 0.756 | 0.17688 | -0.039 | 4.272
11 | 0.782 | 0.19649 | -0.038 | 3.982
11.5 | 0.811 | 0.21304 | -0.044 | 3.805
12 | 0.837 | 0.21635 | -0.044 | 3.871
12.5 | 0.864 | 0.23004 | -0.044 | 3.757

## 16. Re 100k Mach 0.50 (2)
BIGFOIL.COM POLAR EXPORT
NACA63-416 a=0.8
NACA63-416 a=0.8 |  |  |  | Cl Max: | 1.0875 | at alpha= | 11.5 | deg
XFOIL ncrit=9 |  |  |  | L/D Max: | 23.2345 | at alpha= | 9 | deg
Re: | 100000 |  |  | Cd Min: | 0.24812 | at alpha= | -20 | deg
Mach: | 0.5 |  |  | Cl=0 at alpha= | -1.0112 | deg
|  |  |  | @ Cl=0.1, Cd= | 0.037579
|  |  |  | @ Cl=0.4, Cd= | 0.046485
|  |  |  | @ Cl=0.6, Cd= | 0.053179
alpha (deg) | Cl | Cd | Cm | Cl/Cd
-20 | -0.5933 | 0.24812 | 0.0137 | -2.3912
-19.5 | -0.5791 | 0.24413 | 0.0063 | -2.3721
-19 | -0.5516 | 0.23324 | 0.0024 | -2.3649
-18.5 | -0.5249 | 0.22497 | -0.0015 | -2.3332
-18 | -0.519 | 0.22292 | -0.0094 | -2.3282
-17.5 | -0.4827 | 0.20992 | -0.0116 | -2.2994
-17 | -0.459 | 0.20254 | -0.0158 | -2.2662
-16.5 | -0.4696 | 0.20331 | -0.0246 | -2.3098
-16 | -0.4161 | 0.18755 | -0.0245 | -2.2186
-15.5 | -0.4149 | 0.18433 | -0.0314 | -2.2509
-15 | -0.3798 | 0.17317 | -0.0335 | -2.1932
-14.5 | -0.3673 | 0.16774 | -0.0381 | -2.1897
-14 | -0.3428 | 0.15905 | -0.041 | -2.1553
-13.5 | -0.3252 | 0.15259 | -0.0443 | -2.1312
-13 | -0.3147 | 0.14557 | -0.0479 | -2.1618
-12.5 | -0.3129 | 0.14099 | -0.051 | -2.2193
-12 | -0.288 | 0.13303 | -0.051 | -2.1649
-11.5 | -0.3086 | 0.13029 | -0.0504 | -2.3686
-11 | -0.3269 | 0.12627 | -0.0468 | -2.5889
-10.5 | -0.3285 | 0.12242 | -0.0413 | -2.6834
-9.5 | -0.4072 | 0.0949 | -0.058 | -4.2908
-9 | -0.4004 | 0.08142 | -0.0706 | -4.9177
-8.5 | -0.4243 | 0.06624 | -0.0866 | -6.4055
-8 | -0.4631 | 0.05514 | -0.0975 | -8.3986
-7.5 | -0.4919 | 0.04818 | -0.1011 | -10.2096
-7 | -0.4997 | 0.04292 | -0.0998 | -11.6426
-6.5 | -0.4855 | 0.03884 | -0.0967 | -12.5
-6 | -0.4416 | 0.03532 | -0.0951 | -12.5028
-5.5 | -0.3688 | 0.03213 | -0.0963 | -11.4784
-5 | -0.3288 | 0.03025 | -0.0921 | -10.8694
-4.5 | -0.3023 | 0.0281 | -0.0876 | -10.758
-4 | -0.269 | 0.02744 | -0.0827 | -9.8032
-3.5 | -0.223 | 0.02965 | -0.0761 | -7.5211
-3 | -0.1803 | 0.03163 | -0.0693 | -5.7003
-2.5 | -0.1397 | 0.03311 | -0.0631 | -4.2193
-2 | -0.1022 | 0.03456 | -0.0563 | -2.9572
-1.5 | -0.0261 | 0.0348 | -0.056 | -0.75
-1 | 0.0006 | 0.03545 | -0.0513 | 0.016925
-0.5 | 0.0332 | 0.03612 | -0.048 | 0.91916
0 | 0.0697 | 0.03696 | -0.0458 | 1.8858
0.5 | 0.1128 | 0.03784 | -0.0446 | 2.981
1 | 0.1858 | 0.03792 | -0.0462 | 4.8998
1.5 | 0.2166 | 0.03939 | -0.0441 | 5.4989
2 | 0.2498 | 0.04097 | -0.0425 | 6.0971
2.5 | 0.2849 | 0.04248 | -0.0407 | 6.7067
3 | 0.3227 | 0.04389 | -0.0388 | 7.3525
3.5 | 0.3644 | 0.04531 | -0.0375 | 8.0424
4 | 0.4065 | 0.0467 | -0.036 | 8.7045
4.5 | 0.4464 | 0.04825 | -0.0345 | 9.2518
5 | 0.5056 | 0.05042 | -0.038 | 10.0278
5.5 | 0.5693 | 0.0526 | -0.0417 | 10.8232
6 | 0.6419 | 0.05397 | -0.0444 | 11.8936
7 | 0.7532 | 0.05725 | -0.0451 | 13.1563
7.5 | 0.796 | 0.05912 | -0.0438 | 13.4641
8 | 0.8539 | 0.05915 | -0.0415 | 14.4362
8.5 | 0.9291 | 0.05648 | -0.0375 | 16.4501
9 | 1.066 | 0.04588 | -0.0295 | 23.2345
9.5 | 1.0851 | 0.04823 | -0.0251 | 22.4984
10 | 1.0789 | 0.05416 | -0.0225 | 19.9206
10.5 | 1.078 | 0.06061 | -0.0208 | 17.7858
11 | 1.0857 | 0.06704 | -0.0195 | 16.1948
11.5 | 1.0875 | 0.07473 | -0.0195 | 14.5524
12 | 1.0753 | 0.08466 | -0.0216 | 12.7014
12.5 | 1.0365 | 0.09882 | -0.0282 | 10.4888
13 | 1.01 | 0.11222 | -0.035 | 9.0002
13.5 | 0.9646 | 0.13075 | -0.0467 | 7.3774
14 | 0.9217 | 0.1527 | -0.0613 | 6.036
14.5 | 0.909 | 0.16937 | -0.0716 | 5.3669
15 | 0.9091 | 0.1831 | -0.08 | 4.965
15.5 | 0.9164 | 0.1953 | -0.0872 | 4.6923
16 | 0.9302 | 0.20684 | -0.0935 | 4.4972
16.5 | 0.9552 | 0.21721 | -0.0974 | 4.3976

## 17. Re 250k Mach 0.00 (1)
BIGFOIL.COM POLAR EXPORT
NACA63-416 a=0.8
NACA63-416 a=0.8 |  |  |  | Cl Max: | 1.512 | at alpha= | 12.5 | deg
JavaFoil+Calcfoil stall+Eppler ext transition |  |  |  | L/D Max: | 79.52 | at alpha= | 7 | deg
Re: | 250000 |  |  | Cd Min: | 0.00972 | at alpha= | -3.5 | deg
Mach: | 0 |  |  | Cl=0 at alpha= | -3.1393 | deg
|  |  |  | @ Cl=0.1, Cd= | 0.0097642
|  |  |  | @ Cl=0.4, Cd= | 0.010104
|  |  |  | @ Cl=0.6, Cd= | 0.010843
alpha (deg) | Cl | Cd | Cm | Cl/Cd
-20 | -0.811 | 0.21046 | -0.021 | -3.856
-19.5 | -0.829 | 0.19898 | -0.022 | -4.166
-19 | -0.845 | 0.18581 | -0.022 | -4.548
-18.5 | -0.86 | 0.17667 | -0.022 | -4.867
-18 | -0.872 | 0.16704 | -0.022 | -5.219
-17.5 | -0.882 | 0.16163 | -0.023 | -5.456
-17 | -0.889 | 0.15047 | -0.023 | -5.909
-16.5 | -0.893 | 0.14313 | -0.023 | -6.239
-16 | -0.892 | 0.13441 | -0.023 | -6.634
-15.5 | -0.888 | 0.12772 | -0.024 | -6.951
-15 | -0.88 | 0.11974 | -0.024 | -7.353
-14.5 | -0.87 | 0.11325 | -0.025 | -7.685
-14 | -0.856 | 0.1063 | -0.025 | -8.054
-13.5 | -0.837 | 0.10064 | -0.026 | -8.319
-13 | -0.815 | 0.09478 | -0.026 | -8.602
-12.5 | -0.791 | 0.08952 | -0.027 | -8.831
-12 | -0.764 | 0.08407 | -0.028 | -9.083
-11.5 | -0.733 | 0.07907 | -0.028 | -9.275
-11 | -0.701 | 0.07381 | -0.029 | -9.502
-10.5 | -0.667 | 0.06933 | -0.029 | -9.614
-10 | -0.629 | 0.06537 | -0.03 | -9.619
-9.5 | -0.59 | 0.0614 | -0.031 | -9.606
-9 | -0.551 | 0.05656 | -0.035 | -9.748
-8.5 | -0.592 | 0.01991 | -0.06 | -29.759
-8 | -0.545 | 0.01847 | -0.061 | -29.499
-7.5 | -0.494 | 0.01736 | -0.062 | -28.472
-7 | -0.442 | 0.01642 | -0.063 | -26.91
-6.5 | -0.388 | 0.01566 | -0.064 | -24.756
-6 | -0.337 | 0.01434 | -0.066 | -23.461
-5.5 | -0.286 | 0.01314 | -0.068 | -21.78
-5 | -0.226 | 0.01272 | -0.069 | -17.789
-4.5 | -0.166 | 0.00999 | -0.069 | -16.617
-4 | -0.105 | 0.00981 | -0.07 | -10.732
-3.5 | -0.044 | 0.00972 | -0.071 | -4.561
-3 | 0.017 | 0.00973 | -0.071 | 1.731
-2.5 | 0.078 | 0.00975 | -0.072 | 8.011
-2 | 0.14 | 0.00979 | -0.072 | 14.271
-1.5 | 0.201 | 0.0099 | -0.073 | 20.306
-1 | 0.262 | 0.00999 | -0.074 | 26.251
-0.5 | 0.324 | 0.01003 | -0.074 | 32.267
0 | 0.385 | 0.0102 | -0.075 | 37.738
0.5 | 0.443 | 0.00983 | -0.075 | 45.13
1 | 0.503 | 0.01054 | -0.075 | 47.74
1.5 | 0.563 | 0.01072 | -0.076 | 52.523
2 | 0.62 | 0.01091 | -0.076 | 56.857
2.5 | 0.679 | 0.01115 | -0.077 | 60.92
3 | 0.737 | 0.01143 | -0.077 | 64.543
3.5 | 0.796 | 0.01168 | -0.078 | 68.157
4 | 0.854 | 0.01201 | -0.078 | 71.065
4.5 | 0.91 | 0.01237 | -0.078 | 73.596
5 | 0.966 | 0.01275 | -0.079 | 75.757
5.5 | 1.021 | 0.01317 | -0.079 | 77.526
6 | 1.075 | 0.01365 | -0.08 | 78.727
6.5 | 1.127 | 0.01419 | -0.08 | 79.428
7 | 1.178 | 0.01481 | -0.081 | 79.52
7.5 | 1.22 | 0.02215 | -0.08 | 55.09
8 | 1.266 | 0.02331 | -0.081 | 54.31
8.5 | 1.309 | 0.02455 | -0.081 | 53.331
9 | 1.35 | 0.02576 | -0.081 | 52.404
9.5 | 1.388 | 0.02713 | -0.082 | 51.153
10 | 1.421 | 0.02886 | -0.082 | 49.248
10.5 | 1.449 | 0.03062 | -0.082 | 47.327
11 | 1.472 | 0.0325 | -0.082 | 45.297
11.5 | 1.49 | 0.0346 | -0.082 | 43.068
12 | 1.504 | 0.03688 | -0.082 | 40.78
12.5 | 1.512 | 0.03949 | -0.082 | 38.277
13 | 1.505 | 0.0442 | -0.081 | 34.042
13.5 | 1.322 | 0.09714 | -0.052 | 13.609
14 | 1.32 | 0.10213 | -0.052 | 12.927
14.5 | 1.299 | 0.11228 | -0.042 | 11.57
15 | 1.287 | 0.12016 | -0.041 | 10.713
15.5 | 1.272 | 0.12746 | -0.041 | 9.982
16 | 1.253 | 0.13406 | -0.039 | 9.35
16.5 | 1.232 | 0.14166 | -0.039 | 8.697
17 | 1.209 | 0.15237 | -0.04 | 7.933
17.5 | 1.182 | 0.16243 | -0.039 | 7.275

## 18. Re 250k Mach 0.00 (2)
BIGFOIL.COM POLAR EXPORT
NACA63-416 a=0.8
NACA63-416 a=0.8 |  |  |  | Cl Max: | 1.3328 | at alpha= | 16.5 | deg
XFOIL ncrit=9 |  |  |  | L/D Max: | 83.6757 | at alpha= | 7.5 | deg
Re: | 250000 |  |  | Cd Min: | 0.1713 | at alpha= | -16.5 | deg
Mach: | 0 |  |  | Cl=0 at alpha= | -3.1099 | deg
|  |  |  | @ Cl=0.1, Cd= | 0.012264
|  |  |  | @ Cl=0.4, Cd= | 0.012441
|  |  |  | @ Cl=0.6, Cd= | 0.012816
alpha (deg) | Cl | Cd | Cm | Cl/Cd
-16.5 | -0.4597 | 0.1713 | -0.0189 | -2.6836
-16 | -0.4415 | 0.16537 | -0.0218 | -2.6698
-15.5 | -0.4603 | 0.1536 | -0.0315 | -2.9967
-15 | -0.4282 | 0.14891 | -0.031 | -2.8756
-14.5 | -0.4106 | 0.14298 | -0.0334 | -2.8717
-14 | -0.4352 | 0.12936 | -0.0431 | -3.3643
-13.5 | -0.583 | 0.08025 | -0.0702 | -7.2648
-13 | -0.6368 | 0.0654 | -0.0793 | -9.737
-12.5 | -0.6942 | 0.05396 | -0.0854 | -12.8651
-12 | -0.7576 | 0.04951 | -0.0797 | -15.302
-11.5 | -0.7614 | 0.04108 | -0.0864 | -18.5346
-11 | -0.7217 | 0.03495 | -0.0918 | -20.6495
-10.5 | -0.6745 | 0.03104 | -0.0948 | -21.73
-10 | -0.6273 | 0.02721 | -0.0958 | -23.054
-9.5 | -0.5822 | 0.02487 | -0.0951 | -23.4097
-9 | -0.5432 | 0.02341 | -0.0929 | -23.2038
-8.5 | -0.5037 | 0.02205 | -0.0905 | -22.8435
-8 | -0.4667 | 0.02016 | -0.0878 | -23.1498
-7.5 | -0.4266 | 0.01908 | -0.0855 | -22.3585
-7 | -0.3877 | 0.01763 | -0.0833 | -21.9909
-6.5 | -0.3447 | 0.0164 | -0.0819 | -21.0183
-6 | -0.301 | 0.01493 | -0.0808 | -20.1608
-5.5 | -0.2589 | 0.01292 | -0.0801 | -20.0387
-5 | -0.2094 | 0.01203 | -0.0795 | -17.4065
-4.5 | -0.155 | 0.01191 | -0.0791 | -13.0143
-4 | -0.0996 | 0.01194 | -0.0787 | -8.3417
-3.5 | -0.044 | 0.01205 | -0.0782 | -3.6515
-3 | 0.0124 | 0.01209 | -0.078 | 1.0256
-2.5 | 0.0681 | 0.01223 | -0.0777 | 5.5683
-2 | 0.1245 | 0.01229 | -0.0775 | 10.1302
-1.5 | 0.1819 | 0.01231 | -0.0776 | 14.7766
-1 | 0.2381 | 0.01233 | -0.0776 | 19.3106
-0.5 | 0.2945 | 0.01236 | -0.0777 | 23.8269
0 | 0.3518 | 0.01239 | -0.0781 | 28.3939
0.5 | 0.4091 | 0.01245 | -0.0784 | 32.8594
1 | 0.4647 | 0.01254 | -0.0784 | 37.0574
1.5 | 0.5213 | 0.01265 | -0.0786 | 41.2095
2 | 0.5784 | 0.01275 | -0.0789 | 45.3647
2.5 | 0.6338 | 0.01292 | -0.079 | 49.0557
3 | 0.6889 | 0.01307 | -0.0789 | 52.7085
3.5 | 0.7454 | 0.0132 | -0.0789 | 56.4697
4 | 0.7991 | 0.01332 | -0.0787 | 59.9925
4.5 | 0.8526 | 0.01346 | -0.0783 | 63.3432
5 | 0.9055 | 0.01353 | -0.0778 | 66.9254
5.5 | 0.9567 | 0.01348 | -0.0768 | 70.9718
6 | 1.0067 | 0.01352 | -0.0757 | 74.4601
6.5 | 1.054 | 0.01356 | -0.074 | 77.7286
7 | 1.0924 | 0.0135 | -0.0707 | 80.9185
7.5 | 1.1405 | 0.01363 | -0.0696 | 83.6757
8 | 1.183 | 0.01427 | -0.0683 | 82.9012
8.5 | 1.2079 | 0.01541 | -0.0641 | 78.3842
9 | 1.2064 | 0.01745 | -0.0563 | 69.1347
9.5 | 1.2002 | 0.02045 | -0.0494 | 58.6895
10 | 1.1958 | 0.02397 | -0.044 | 49.8874
10.5 | 1.1931 | 0.02791 | -0.0397 | 42.7481
11 | 1.1924 | 0.03214 | -0.0364 | 37.1002
11.5 | 1.1951 | 0.03643 | -0.0338 | 32.8054
12 | 1.2021 | 0.04063 | -0.032 | 29.5865
12.5 | 1.2069 | 0.04527 | -0.0304 | 26.66
13 | 1.2201 | 0.04933 | -0.0294 | 24.7334
13.5 | 1.2305 | 0.05372 | -0.0282 | 22.9058
14 | 1.2472 | 0.0577 | -0.0277 | 21.6153
14.5 | 1.2648 | 0.06161 | -0.027 | 20.5291
15 | 1.2851 | 0.06541 | -0.0261 | 19.6468
15.5 | 1.2999 | 0.06996 | -0.026 | 18.5806
16 | 1.3174 | 0.07424 | -0.026 | 17.7452
16.5 | 1.3328 | 0.07921 | -0.0257 | 16.8262
17 | 1.3311 | 0.08636 | -0.0273 | 15.4134
17.5 | 1.3292 | 0.09372 | -0.0293 | 14.1827
18 | 1.3258 | 0.10147 | -0.0319 | 13.0659
18.5 | 1.3274 | 0.10865 | -0.0344 | 12.2172
19 | 1.3046 | 0.12021 | -0.0395 | 10.8527
19.5 | 1.2671 | 0.13507 | -0.0483 | 9.3811
20 | 1.222 | 0.15295 | -0.06 | 7.9895

## 19. Re 250k Mach 0.10 (1)
BIGFOIL.COM POLAR EXPORT
NACA63-416 a=0.8
NACA63-416 a=0.8 |  |  |  | Cl Max: | 1.504 | at alpha= | 12.5 | deg
JavaFoil+Calcfoil stall+Eppler ext transition |  |  |  | L/D Max: | 79.174 | at alpha= | 6.5 | deg
Re: | 250000 |  |  | Cd Min: | 0.00943 | at alpha= | 0.5 | deg
Mach: | 0.1 |  |  | Cl=0 at alpha= | -3.1371 | deg
|  |  |  | @ Cl=0.1, Cd= | 0.0098131
|  |  |  | @ Cl=0.4, Cd= | 0.010105
|  |  |  | @ Cl=0.6, Cd= | 0.010871
alpha (deg) | Cl | Cd | Cm | Cl/Cd
-20 | -0.768 | 0.21794 | -0.021 | -3.523
-19.5 | -0.789 | 0.2063 | -0.022 | -3.826
-19 | -0.809 | 0.19566 | -0.022 | -4.135
-18.5 | -0.827 | 0.1815 | -0.022 | -4.557
-18 | -0.843 | 0.17487 | -0.022 | -4.821
-17.5 | -0.857 | 0.1615 | -0.023 | -5.305
-17 | -0.867 | 0.15514 | -0.022 | -5.592
-16.5 | -0.875 | 0.14466 | -0.022 | -6.045
-16 | -0.877 | 0.13702 | -0.023 | -6.397
-15.5 | -0.875 | 0.12888 | -0.023 | -6.789
-15 | -0.87 | 0.12165 | -0.024 | -7.155
-14.5 | -0.862 | 0.11485 | -0.024 | -7.508
-14 | -0.851 | 0.10861 | -0.025 | -7.831
-13.5 | -0.833 | 0.10219 | -0.025 | -8.149
-13 | -0.812 | 0.09616 | -0.026 | -8.447
-12.5 | -0.789 | 0.08891 | -0.027 | -8.874
-12 | -0.763 | 0.0839 | -0.027 | -9.09
-11.5 | -0.733 | 0.07899 | -0.028 | -9.281
-11 | -0.702 | 0.07438 | -0.029 | -9.437
-10.5 | -0.668 | 0.06979 | -0.029 | -9.566
-10 | -0.631 | 0.06497 | -0.031 | -9.717
-9.5 | -0.592 | 0.06133 | -0.032 | -9.659
-9 | -0.551 | 0.0575 | -0.033 | -9.589
-8.5 | -0.594 | 0.02022 | -0.06 | -29.349
-8 | -0.546 | 0.01866 | -0.061 | -29.291
-7.5 | -0.496 | 0.01751 | -0.062 | -28.314
-7 | -0.443 | 0.01659 | -0.063 | -26.722
-6.5 | -0.389 | 0.01578 | -0.064 | -24.67
-6 | -0.337 | 0.01456 | -0.066 | -23.147
-5.5 | -0.288 | 0.01317 | -0.068 | -21.835
-5 | -0.227 | 0.01284 | -0.069 | -17.706
-4.5 | -0.167 | 0.01001 | -0.07 | -16.667
-4 | -0.106 | 0.00982 | -0.07 | -10.773
-3.5 | -0.045 | 0.00981 | -0.071 | -4.538
-3 | 0.017 | 0.00979 | -0.072 | 1.728
-2.5 | 0.079 | 0.00982 | -0.072 | 7.99
-2 | 0.14 | 0.0098 | -0.073 | 14.323
-1.5 | 0.202 | 0.0099 | -0.073 | 20.404
-1 | 0.264 | 0.01001 | -0.074 | 26.35
-0.5 | 0.325 | 0.01012 | -0.075 | 32.137
0 | 0.387 | 0.0103 | -0.075 | 37.571
0.5 | 0.445 | 0.00943 | -0.075 | 47.25
1 | 0.505 | 0.01057 | -0.076 | 47.803
1.5 | 0.565 | 0.01075 | -0.076 | 52.569
2 | 0.623 | 0.01095 | -0.077 | 56.923
2.5 | 0.682 | 0.01119 | -0.077 | 60.955
3 | 0.741 | 0.01147 | -0.077 | 64.576
3.5 | 0.8 | 0.01172 | -0.078 | 68.198
4 | 0.858 | 0.01208 | -0.078 | 71.013
4.5 | 0.915 | 0.01244 | -0.079 | 73.532
5 | 0.97 | 0.01281 | -0.079 | 75.777
5.5 | 1.025 | 0.01325 | -0.08 | 77.363
6 | 1.079 | 0.01374 | -0.08 | 78.541
6.5 | 1.132 | 0.0143 | -0.08 | 79.174
7 | 1.183 | 0.01496 | -0.081 | 79.094
7.5 | 1.225 | 0.02236 | -0.081 | 54.79
8 | 1.271 | 0.02352 | -0.081 | 54.018
8.5 | 1.314 | 0.02483 | -0.081 | 52.907
9 | 1.354 | 0.02607 | -0.082 | 51.945
9.5 | 1.391 | 0.02749 | -0.082 | 50.605
10 | 1.424 | 0.02925 | -0.082 | 48.675
10.5 | 1.45 | 0.03108 | -0.082 | 46.671
11 | 1.472 | 0.03289 | -0.083 | 44.773
11.5 | 1.489 | 0.0352 | -0.083 | 42.293
12 | 1.5 | 0.03772 | -0.083 | 39.759
12.5 | 1.504 | 0.04039 | -0.082 | 37.239
13 | 1.318 | 0.09007 | -0.055 | 14.638
13.5 | 1.302 | 0.10082 | -0.044 | 12.915
14 | 1.295 | 0.10741 | -0.042 | 12.054
14.5 | 1.286 | 0.1134 | -0.044 | 11.339
15 | 1.268 | 0.12203 | -0.04 | 10.392
15.5 | 1.249 | 0.12782 | -0.039 | 9.772
16 | 1.226 | 0.13647 | -0.038 | 8.986
16.5 | 1.201 | 0.14521 | -0.038 | 8.272
17 | 1.173 | 0.15368 | -0.038 | 7.632
17.5 | 1.142 | 0.16492 | -0.039 | 6.927

## 20. Re 250k Mach 0.10 (2)
BIGFOIL.COM POLAR EXPORT
NACA63-416 a=0.8
NACA63-416 a=0.8 |  |  |  | Cl Max: | 1.3231 | at alpha= | 16.5 | deg
XFOIL ncrit=9 |  |  |  | L/D Max: | 83.3406 | at alpha= | 7.5 | deg
Re: | 250000 |  |  | Cd Min: | 0.17198 | at alpha= | -16.5 | deg
Mach: | 0.1 |  |  | Cl=0 at alpha= | -3.1065 | deg
|  |  |  | @ Cl=0.1, Cd= | 0.012309
|  |  |  | @ Cl=0.4, Cd= | 0.01249
|  |  |  | @ Cl=0.6, Cd= | 0.012891
alpha (deg) | Cl | Cd | Cm | Cl/Cd
-16.5 | -0.4585 | 0.17198 | -0.0189 | -2.666
-16 | -0.4402 | 0.166 | -0.0219 | -2.6518
-15.5 | -0.4582 | 0.15451 | -0.0315 | -2.9655
-15 | -0.4258 | 0.14967 | -0.031 | -2.8449
-14.5 | -0.4081 | 0.14367 | -0.0335 | -2.8405
-14 | -0.4315 | 0.1304 | -0.043 | -3.309
-13.5 | -0.4012 | 0.12651 | -0.0424 | -3.1713
-13 | -0.6076 | 0.06941 | -0.077 | -8.7538
-12.5 | -0.6668 | 0.0567 | -0.0847 | -11.7601
-12 | -0.7248 | 0.05034 | -0.0829 | -14.3981
-11.5 | -0.7491 | 0.04305 | -0.0867 | -17.4007
-11 | -0.7168 | 0.03613 | -0.0929 | -19.8395
-10.5 | -0.6729 | 0.03179 | -0.0962 | -21.167
-10 | -0.6285 | 0.02797 | -0.0969 | -22.4705
-9.5 | -0.584 | 0.02529 | -0.0961 | -23.0921
-9 | -0.5454 | 0.02377 | -0.0938 | -22.9449
-8.5 | -0.5059 | 0.02231 | -0.0913 | -22.6759
-8 | -0.4684 | 0.0204 | -0.0886 | -22.9608
-7.5 | -0.4284 | 0.01926 | -0.0863 | -22.243
-7 | -0.3895 | 0.0178 | -0.0839 | -21.882
-6.5 | -0.3465 | 0.01654 | -0.0824 | -20.9492
-6 | -0.302 | 0.01517 | -0.0813 | -19.9077
-5.5 | -0.2599 | 0.01313 | -0.0806 | -19.7944
-5 | -0.2111 | 0.01207 | -0.0799 | -17.4896
-4.5 | -0.1562 | 0.01194 | -0.0795 | -13.0821
-4 | -0.1006 | 0.01197 | -0.0791 | -8.4043
-3.5 | -0.0447 | 0.01209 | -0.0786 | -3.6973
-3 | 0.0121 | 0.01212 | -0.0783 | 0.99835
-2.5 | 0.0684 | 0.01227 | -0.0781 | 5.5746
-2 | 0.125 | 0.01234 | -0.0779 | 10.1297
-1.5 | 0.1823 | 0.01237 | -0.078 | 14.7373
-1 | 0.2392 | 0.01237 | -0.0779 | 19.3371
-0.5 | 0.296 | 0.0124 | -0.0781 | 23.871
0 | 0.3535 | 0.01245 | -0.0784 | 28.3936
0.5 | 0.4113 | 0.0125 | -0.0787 | 32.904
1 | 0.4672 | 0.01259 | -0.0787 | 37.1088
1.5 | 0.5239 | 0.01271 | -0.0789 | 41.2195
2.5 | 0.6372 | 0.01298 | -0.0792 | 49.0909
3 | 0.6925 | 0.01315 | -0.0792 | 52.6616
3.5 | 0.7489 | 0.01329 | -0.0792 | 56.3506
4 | 0.804 | 0.01339 | -0.079 | 60.0448
4.5 | 0.8576 | 0.01354 | -0.0786 | 63.3383
5 | 0.9108 | 0.01361 | -0.078 | 66.9214
5.5 | 0.9624 | 0.01357 | -0.077 | 70.9211
6 | 1.0129 | 0.01362 | -0.0759 | 74.3686
6.5 | 1.0591 | 0.01366 | -0.074 | 77.5329
7 | 1.0981 | 0.01361 | -0.0706 | 80.6833
7.5 | 1.1451 | 0.01374 | -0.0692 | 83.3406
8 | 1.186 | 0.01444 | -0.0675 | 82.133
8.5 | 1.2068 | 0.01565 | -0.0626 | 77.1118
9.5 | 1.1971 | 0.02104 | -0.0481 | 56.8964
10 | 1.1922 | 0.02471 | -0.0428 | 48.2477
10.5 | 1.1886 | 0.02884 | -0.0387 | 41.2136
11 | 1.188 | 0.03319 | -0.0355 | 35.7939
11.5 | 1.1902 | 0.03762 | -0.0331 | 31.6374
12 | 1.1983 | 0.04184 | -0.0313 | 28.6401
12.5 | 1.204 | 0.04651 | -0.0299 | 25.8869
13 | 1.2166 | 0.05071 | -0.0289 | 23.9913
13.5 | 1.2285 | 0.05504 | -0.0277 | 22.3201
14 | 1.2451 | 0.05912 | -0.0272 | 21.0606
14.5 | 1.2642 | 0.06294 | -0.0263 | 20.0858
15 | 1.2827 | 0.06711 | -0.0257 | 19.1134
15.5 | 1.2966 | 0.07188 | -0.0257 | 18.0384
16 | 1.3155 | 0.07613 | -0.0255 | 17.2797
16.5 | 1.3231 | 0.08224 | -0.0259 | 16.0883
17 | 1.3181 | 0.09006 | -0.0278 | 14.6358
17.5 | 1.3123 | 0.09821 | -0.0304 | 13.3622
18 | 1.3044 | 0.10694 | -0.0338 | 12.1975
18.5 | 1.2974 | 0.11575 | -0.0376 | 11.2086
19 | 1.2781 | 0.12707 | -0.0429 | 10.0582
19.5 | 1.2383 | 0.14302 | -0.0529 | 8.6582
20 | 1.1916 | 0.16206 | -0.0659 | 7.3528

## 21. Re 250k Mach 0.25 (1)
BIGFOIL.COM POLAR EXPORT
NACA63-416 a=0.8
NACA63-416 a=0.8 |  |  |  | Cl Max: | 1.463 | at alpha= | 11.5 | deg
JavaFoil+Calcfoil stall+Eppler ext transition |  |  |  | L/D Max: | 77.599 | at alpha= | 6.5 | deg
Re: | 250000 |  |  | Cd Min: | 0.0099 | at alpha= | -2.5 | deg
Mach: | 0.25 |  |  | Cl=0 at alpha= | -3.1349 | deg
|  |  |  | @ Cl=0.1, Cd= | 0.0099241
|  |  |  | @ Cl=0.4, Cd= | 0.010452
|  |  |  | @ Cl=0.6, Cd= | 0.011051
alpha (deg) | Cl | Cd | Cm | Cl/Cd
-19 | -0.475 | 0.2646 | -0.021 | -1.796
-18.5 | -0.532 | 0.23955 | -0.021 | -2.22
-18 | -0.584 | 0.22517 | -0.022 | -2.594
-17.5 | -0.632 | 0.1984 | -0.022 | -3.187
-17 | -0.676 | 0.18528 | -0.023 | -3.647
-16.5 | -0.713 | 0.16887 | -0.023 | -4.222
-16 | -0.741 | 0.15725 | -0.023 | -4.711
-15.5 | -0.764 | 0.1432 | -0.024 | -5.332
-15 | -0.78 | 0.1361 | -0.023 | -5.733
-14.5 | -0.792 | 0.12408 | -0.024 | -6.38
-14 | -0.796 | 0.11791 | -0.025 | -6.754
-13.5 | -0.792 | 0.11004 | -0.025 | -7.196
-13 | -0.783 | 0.10204 | -0.025 | -7.67
-12.5 | -0.769 | 0.09551 | -0.027 | -8.053
-12 | -0.751 | 0.08939 | -0.027 | -8.397
-11.5 | -0.728 | 0.08217 | -0.028 | -8.86
-11 | -0.701 | 0.07708 | -0.029 | -9.099
-10.5 | -0.671 | 0.07218 | -0.029 | -9.3
-10 | -0.636 | 0.06766 | -0.03 | -9.401
-9.5 | -0.599 | 0.06307 | -0.031 | -9.491
-9 | -0.559 | 0.05935 | -0.032 | -9.422
-8.5 | -0.519 | 0.0548 | -0.035 | -9.477
-8 | -0.554 | 0.01982 | -0.063 | -27.978
-7.5 | -0.505 | 0.01844 | -0.064 | -27.375
-7 | -0.452 | 0.01732 | -0.065 | -26.101
-6.5 | -0.397 | 0.01645 | -0.066 | -24.158
-6 | -0.341 | 0.01558 | -0.067 | -21.913
-5.5 | -0.286 | 0.01442 | -0.068 | -19.857
-5 | -0.233 | 0.01315 | -0.071 | -17.75
-4.5 | -0.171 | 0.01269 | -0.072 | -13.5
-4 | -0.109 | 0.01003 | -0.072 | -10.832
-3.5 | -0.046 | 0.00998 | -0.073 | -4.586
-3 | 0.017 | 0.00993 | -0.074 | 1.752
-2.5 | 0.081 | 0.0099 | -0.074 | 8.15
-2 | 0.144 | 0.00998 | -0.075 | 14.451
-1.5 | 0.208 | 0.01006 | -0.075 | 20.646
-1 | 0.271 | 0.01021 | -0.076 | 26.531
-0.5 | 0.334 | 0.01035 | -0.077 | 32.307
0 | 0.395 | 0.01044 | -0.077 | 37.781
0.5 | 0.456 | 0.01058 | -0.077 | 43.126
1 | 0.518 | 0.01077 | -0.078 | 48.112
1.5 | 0.58 | 0.01097 | -0.078 | 52.849
2 | 0.639 | 0.01121 | -0.079 | 56.98
2.5 | 0.699 | 0.01146 | -0.079 | 60.998
3 | 0.76 | 0.01177 | -0.079 | 64.535
3.5 | 0.82 | 0.01205 | -0.08 | 68.029
4 | 0.879 | 0.01243 | -0.08 | 70.695
4.5 | 0.937 | 0.01284 | -0.081 | 73.001
5 | 0.995 | 0.01325 | -0.081 | 75.061
5.5 | 1.05 | 0.01375 | -0.082 | 76.384
6 | 1.105 | 0.0143 | -0.082 | 77.278
6.5 | 1.158 | 0.01492 | -0.083 | 77.599
7 | 1.209 | 0.01568 | -0.083 | 77.131
7.5 | 1.251 | 0.0236 | -0.083 | 52.987
8 | 1.295 | 0.02484 | -0.083 | 52.129
8.5 | 1.336 | 0.02631 | -0.083 | 50.799
9 | 1.373 | 0.02784 | -0.084 | 49.314
9.5 | 1.405 | 0.02959 | -0.084 | 47.49
10 | 1.432 | 0.0315 | -0.084 | 45.467
10.5 | 1.451 | 0.03379 | -0.084 | 42.944
11 | 1.462 | 0.03623 | -0.084 | 40.364
11.5 | 1.463 | 0.03935 | -0.084 | 37.18
12 | 1.453 | 0.04321 | -0.083 | 33.622
12.5 | 1.26 | 0.09248 | -0.049 | 13.624
13 | 1.242 | 0.1009 | -0.042 | 12.305
13.5 | 1.223 | 0.10926 | -0.04 | 11.194
14 | 1.193 | 0.11615 | -0.039 | 10.267
14.5 | 1.154 | 0.12473 | -0.038 | 9.25
15 | 1.108 | 0.13457 | -0.038 | 8.233
15.5 | 1.055 | 0.14885 | -0.037 | 7.086
16 | 0.995 | 0.15802 | -0.036 | 6.298
16.5 | 0.93 | 0.17412 | -0.035 | 5.342

## 22. Re 250k Mach 0.25 (2)
BIGFOIL.COM POLAR EXPORT
NACA63-416 a=0.8
NACA63-416 a=0.8 |  |  |  | Cl Max: | 1.2708 | at alpha= | 16 | deg
XFOIL ncrit=9 |  |  |  | L/D Max: | 80.8102 | at alpha= | 7.5 | deg
Re: | 250000 |  |  | Cd Min: | 0.24456 | at alpha= | 20 | deg
Mach: | 0.25 |  |  | Cl=0 at alpha= | -3.0873 | deg
|  |  |  | @ Cl=0.1, Cd= | 0.012553
|  |  |  | @ Cl=0.4, Cd= | 0.012803
|  |  |  | @ Cl=0.6, Cd= | 0.013218
alpha (deg) | Cl | Cd | Cm | Cl/Cd
-16 | -0.4349 | 0.16924 | -0.0222 | -2.5697
-15.5 | -0.4474 | 0.15903 | -0.0312 | -2.8133
-15 | -0.4134 | 0.15351 | -0.0309 | -2.693
-14.5 | -0.3969 | 0.14711 | -0.034 | -2.698
-14 | -0.4131 | 0.13553 | -0.0427 | -3.048
-13.5 | -0.3828 | 0.13091 | -0.0424 | -2.9241
-12.5 | -0.538 | 0.07408 | -0.0757 | -7.2624
-12 | -0.5924 | 0.06071 | -0.0847 | -9.7579
-11.5 | -0.6521 | 0.05493 | -0.0821 | -11.8715
-11 | -0.6611 | 0.04368 | -0.0958 | -15.1351
-10.5 | -0.6465 | 0.03655 | -0.1032 | -17.6881
-10 | -0.6218 | 0.03227 | -0.1036 | -19.2687
-9.5 | -0.5886 | 0.02797 | -0.1018 | -21.044
-9 | -0.5546 | 0.02591 | -0.0988 | -21.4049
-8.5 | -0.5171 | 0.02398 | -0.0958 | -21.5638
-8 | -0.4766 | 0.02198 | -0.0931 | -21.6833
-7.5 | -0.4371 | 0.02036 | -0.0904 | -21.4686
-7 | -0.3959 | 0.01894 | -0.0879 | -20.9029
-6.5 | -0.3537 | 0.01756 | -0.0857 | -20.1424
-6 | -0.3098 | 0.01607 | -0.084 | -19.2782
-5.5 | -0.265 | 0.01432 | -0.0831 | -18.5056
-5 | -0.2196 | 0.01247 | -0.0825 | -17.6103
-4.5 | -0.164 | 0.01213 | -0.0819 | -13.5202
-4 | -0.106 | 0.0121 | -0.0813 | -8.7603
-3.5 | -0.0482 | 0.01228 | -0.0808 | -3.9251
-3 | 0.0102 | 0.01236 | -0.0805 | 0.82524
-2.5 | 0.0686 | 0.01251 | -0.08 | 5.4836
-2 | 0.1274 | 0.01259 | -0.0797 | 10.1191
-1.5 | 0.1859 | 0.01264 | -0.0797 | 14.7073
-1 | 0.2448 | 0.01267 | -0.0799 | 19.3212
-0.5 | 0.3048 | 0.01269 | -0.0802 | 24.0189
0 | 0.3633 | 0.01274 | -0.0803 | 28.5165
0.5 | 0.4215 | 0.01284 | -0.0804 | 32.8271
1 | 0.4809 | 0.01292 | -0.0807 | 37.2214
1.5 | 0.5401 | 0.01304 | -0.081 | 41.4187
2 | 0.5971 | 0.01321 | -0.0808 | 45.2006
2.5 | 0.6555 | 0.01337 | -0.0809 | 49.0277
3 | 0.714 | 0.01353 | -0.0809 | 52.7716
3.5 | 0.7705 | 0.01373 | -0.0807 | 56.118
4 | 0.8272 | 0.01392 | -0.0804 | 59.4253
4.5 | 0.8839 | 0.01409 | -0.0801 | 62.7324
5 | 0.9389 | 0.01416 | -0.0792 | 66.3065
5.5 | 0.9908 | 0.01413 | -0.0777 | 70.1203
6 | 1.0418 | 0.01418 | -0.0761 | 73.4697
6.5 | 1.0891 | 0.01421 | -0.0737 | 76.6432
7 | 1.1262 | 0.01423 | -0.0695 | 79.1427
7.5 | 1.1669 | 0.01444 | -0.0663 | 80.8102
8 | 1.1967 | 0.01541 | -0.0624 | 77.6574
8.5 | 1.1988 | 0.01735 | -0.0549 | 69.0951
9 | 1.1889 | 0.02058 | -0.0475 | 57.7697
9.5 | 1.1788 | 0.02463 | -0.0417 | 47.8603
10 | 1.1721 | 0.02911 | -0.0374 | 40.2645
10.5 | 1.1671 | 0.03399 | -0.0341 | 34.3366
11 | 1.167 | 0.03889 | -0.0317 | 30.0077
11.5 | 1.1697 | 0.0439 | -0.0299 | 26.6446
12 | 1.1784 | 0.04862 | -0.0287 | 24.2369
12.5 | 1.1891 | 0.05331 | -0.0275 | 22.3054
13 | 1.2014 | 0.05798 | -0.0266 | 20.7209
13.5 | 1.2189 | 0.06228 | -0.0255 | 19.5713
14 | 1.2353 | 0.06688 | -0.0251 | 18.4704
14.5 | 1.254 | 0.07142 | -0.024 | 17.5581
15 | 1.2611 | 0.07769 | -0.0245 | 16.2325
15.5 | 1.2653 | 0.08443 | -0.0256 | 14.9864
16 | 1.2708 | 0.09123 | -0.0266 | 13.9296
16.5 | 1.2525 | 0.10186 | -0.0304 | 12.2963
17 | 1.2248 | 0.11462 | -0.0366 | 10.6857
17.5 | 1.1907 | 0.12942 | -0.0451 | 9.2003
18 | 1.148 | 0.14739 | -0.0567 | 7.7889
18.5 | 1.0897 | 0.17135 | -0.0733 | 6.3595
19.5 | 0.978 | 0.24099 | -0.1128 | 4.0583
20 | 1.0072 | 0.24456 | -0.1132 | 4.1184

## 23. Re 250k Mach 0.50 (1)
BIGFOIL.COM POLAR EXPORT
NACA63-416 a=0.8
NACA63-416 a=0.8 |  |  |  | Cl Max: | 1.352 | at alpha= | 8 | deg
JavaFoil+Calcfoil stall+Eppler ext transition |  |  |  | L/D Max: | 71.108 | at alpha= | 5.5 | deg
Re: | 250000 |  |  | Cd Min: | 0.01003 | at alpha= | -2.5 | deg
Mach: | 0.5 |  |  | Cl=0 at alpha= | -3.1357 | deg
|  |  |  | @ Cl=0.1, Cd= | 0.010126
|  |  |  | @ Cl=0.4, Cd= | 0.011126
|  |  |  | @ Cl=0.6, Cd= | 0.011874
alpha (deg) | Cl | Cd | Cm | Cl/Cd
-20 | -0.948 | 0.27414 | -0.034 | -3.459
-19.5 | -0.918 | 0.26237 | -0.033 | -3.499
-19 | -0.891 | 0.25591 | -0.033 | -3.48
-18.5 | -0.863 | 0.24681 | -0.033 | -3.498
-18 | -0.836 | 0.24104 | -0.034 | -3.467
-17.5 | -0.807 | 0.23749 | -0.033 | -3.398
-17 | -0.779 | 0.23066 | -0.033 | -3.375
-16.5 | -0.751 | 0.22515 | -0.033 | -3.334
-16 | -0.723 | 0.21661 | -0.033 | -3.338
-15.5 | -0.696 | 0.21628 | -0.033 | -3.216
-15 | -0.666 | 0.19671 | -0.032 | -3.387
-14.5 | -0.638 | 0.19888 | -0.032 | -3.21
-14 | -0.611 | 0.19582 | -0.032 | -3.118
-13.5 | -0.583 | 0.19208 | -0.032 | -3.034
-13 | -0.555 | 0.16807 | -0.033 | -3.302
-12.5 | -0.526 | 0.16707 | -0.03 | -3.148
-12 | -0.498 | 0.1644 | -0.031 | -3.03
-11.5 | -0.47 | 0.14847 | -0.031 | -3.167
-11 | -0.442 | 0.14518 | -0.031 | -3.047
-10.5 | -0.414 | 0.13399 | -0.028 | -3.086
-10 | -0.386 | 0.12025 | -0.029 | -3.207
-9.5 | -0.396 | 0.09321 | -0.03 | -4.245
-9 | -0.523 | 0.07118 | -0.03 | -7.354
-8.5 | -0.519 | 0.06338 | -0.032 | -8.189
-8 | -0.494 | 0.05839 | -0.034 | -8.456
-7.5 | -0.457 | 0.05341 | -0.036 | -8.564
-7 | -0.415 | 0.04929 | -0.039 | -8.418
-6.5 | -0.428 | 0.01979 | -0.072 | -21.644
-6 | -0.371 | 0.01852 | -0.073 | -20.042
-5.5 | -0.31 | 0.01741 | -0.074 | -17.817
-5 | -0.247 | 0.01638 | -0.075 | -15.094
-4.5 | -0.182 | 0.01565 | -0.076 | -11.657
-4 | -0.121 | 0.011 | -0.081 | -11.013
-3.5 | -0.051 | 0.0108 | -0.081 | -4.727
-3 | 0.019 | 0.01045 | -0.082 | 1.858
-2.5 | 0.09 | 0.01003 | -0.082 | 8.98
-2 | 0.161 | 0.01071 | -0.083 | 15.049
-1.5 | 0.232 | 0.01077 | -0.083 | 21.547
-1 | 0.303 | 0.01088 | -0.084 | 27.859
-0.5 | 0.374 | 0.01099 | -0.084 | 34.012
0 | 0.437 | 0.01132 | -0.085 | 38.636
0.5 | 0.506 | 0.01152 | -0.085 | 43.936
1 | 0.575 | 0.01176 | -0.086 | 48.877
1.5 | 0.643 | 0.01207 | -0.087 | 53.277
2 | 0.708 | 0.01238 | -0.087 | 57.157
2.5 | 0.775 | 0.01277 | -0.088 | 60.684
3 | 0.842 | 0.01322 | -0.088 | 63.644
3.5 | 0.908 | 0.01369 | -0.089 | 66.298
4 | 0.973 | 0.01418 | -0.089 | 68.605
4.5 | 1.036 | 0.01481 | -0.09 | 69.997
5 | 1.098 | 0.01554 | -0.09 | 70.647
5.5 | 1.156 | 0.01626 | -0.09 | 71.108
6 | 1.212 | 0.0172 | -0.091 | 70.451
6.5 | 1.257 | 0.02657 | -0.091 | 47.302
7 | 1.3 | 0.02857 | -0.091 | 45.507
7.5 | 1.333 | 0.03086 | -0.091 | 43.204
8 | 1.352 | 0.03345 | -0.091 | 40.426
8.5 | 1.35 | 0.03647 | -0.091 | 37.023
9 | 1.123 | 0.06918 | -0.045 | 16.233
9.5 | 1.002 | 0.0807 | -0.036 | 12.422
10 | 0.728 | 0.11817 | -0.033 | 6.159
10.5 | 0.756 | 0.13448 | -0.039 | 5.619
11 | 0.782 | 0.14637 | -0.039 | 5.346
11.5 | 0.811 | 0.16031 | -0.044 | 5.057
12 | 0.837 | 0.16361 | -0.044 | 5.118
12.5 | 0.864 | 0.16884 | -0.044 | 5.119
13 | 0.893 | 0.17997 | -0.049 | 4.961

## 24. Re 250k Mach 0.50 (2)
BIGFOIL.COM POLAR EXPORT
NACA63-416 a=0.8
NACA63-416 a=0.8 |  |  |  | Cl Max: | 1.183 | at alpha= | 7.5 | deg
XFOIL ncrit=9 |  |  |  | L/D Max: | 66.6286 | at alpha= | 6.5 | deg
Re: | 250000 |  |  | Cd Min: | 0.24508 | at alpha= | -20 | deg
Mach: | 0.5 |  |  | Cl=0 at alpha= | -3.003 | deg
|  |  |  | @ Cl=0.1, Cd= | 0.013745
|  |  |  | @ Cl=0.4, Cd= | 0.014311
|  |  |  | @ Cl=0.6, Cd= | 0.014903
alpha (deg) | Cl | Cd | Cm | Cl/Cd
-20 | -0.6006 | 0.24508 | 0.0144 | -2.4506
-19.5 | -0.5747 | 0.23747 | 0.0103 | -2.4201
-19 | -0.557 | 0.22988 | 0.0034 | -2.423
-18.5 | -0.5351 | 0.22104 | -0.0016 | -2.4208
-18 | -0.5079 | 0.21355 | -0.005 | -2.3784
-17.5 | -0.497 | 0.20656 | -0.0128 | -2.4061
-17 | -0.4699 | 0.19724 | -0.0162 | -2.3824
-16.5 | -0.4433 | 0.19005 | -0.0195 | -2.3325
-16 | -0.4412 | 0.18326 | -0.0283 | -2.4075
-15.5 | -0.4089 | 0.1738 | -0.0303 | -2.3527
-15 | -0.3828 | 0.16681 | -0.0335 | -2.2948
-14.5 | -0.3879 | 0.15936 | -0.0427 | -2.4341
-14 | -0.3531 | 0.15075 | -0.0436 | -2.3423
-13.5 | -0.3303 | 0.14395 | -0.0466 | -2.2945
-13 | -0.3432 | 0.1355 | -0.0561 | -2.5328
-12.5 | -0.3249 | 0.12709 | -0.0576 | -2.5565
-12 | -0.3089 | 0.12335 | -0.0549 | -2.5043
-11.5 | -0.3319 | 0.10381 | -0.0684 | -3.1972
-11 | -0.3138 | 0.09267 | -0.0781 | -3.3862
-10.5 | -0.3263 | 0.07606 | -0.0922 | -4.29
-10 | -0.3625 | 0.05807 | -0.1103 | -6.2425
-9.5 | -0.3923 | 0.04654 | -0.1211 | -8.4293
-9 | -0.4233 | 0.03954 | -0.1224 | -10.7056
-8.5 | -0.4443 | 0.03431 | -0.1203 | -12.9496
-8 | -0.4535 | 0.03017 | -0.1161 | -15.0315
-7.5 | -0.4419 | 0.02672 | -0.1111 | -16.5382
-7 | -0.4097 | 0.02415 | -0.1071 | -16.9648
-6.5 | -0.3668 | 0.02196 | -0.1033 | -16.7031
-6 | -0.3271 | 0.01989 | -0.0995 | -16.4454
-5.5 | -0.2842 | 0.01813 | -0.0963 | -15.6757
-5 | -0.2375 | 0.01632 | -0.0939 | -14.5527
-4.5 | -0.1905 | 0.01411 | -0.0927 | -13.5011
-4 | -0.1336 | 0.01303 | -0.0916 | -10.2533
-3.5 | -0.067 | 0.01317 | -0.0906 | -5.0873
-3 | 0.0004 | 0.01345 | -0.0896 | 0.02974
-2.5 | 0.0684 | 0.01361 | -0.0889 | 5.0257
-2 | 0.1341 | 0.01389 | -0.0882 | 9.6544
-1.5 | 0.2006 | 0.01401 | -0.0879 | 14.3183
-1 | 0.2682 | 0.01408 | -0.088 | 19.0483
-0.5 | 0.335 | 0.01416 | -0.0879 | 23.6582
0 | 0.3998 | 0.01431 | -0.0877 | 27.9385
0.5 | 0.4662 | 0.01447 | -0.0878 | 32.2184
1 | 0.5352 | 0.01459 | -0.0882 | 36.6827
1.5 | 0.5973 | 0.01489 | -0.0875 | 40.1142
2 | 0.6614 | 0.0152 | -0.0871 | 43.5132
2.5 | 0.7304 | 0.01541 | -0.0872 | 47.3978
3 | 0.7923 | 0.0158 | -0.0863 | 50.1456
3.5 | 0.8529 | 0.0162 | -0.085 | 52.6481
4 | 0.9143 | 0.01656 | -0.0835 | 55.2114
4.5 | 0.9757 | 0.01688 | -0.0817 | 57.8021
5 | 1.0339 | 0.01701 | -0.079 | 60.7819
5.5 | 1.0926 | 0.017 | -0.076 | 64.2706
6 | 1.1369 | 0.01731 | -0.071 | 65.6788
6.5 | 1.166 | 0.0175 | -0.0634 | 66.6286
7 | 1.176 | 0.01828 | -0.0539 | 64.3326
7.5 | 1.183 | 0.01983 | -0.0455 | 59.6571
8.5 | 1.1577 | 0.02924 | -0.0347 | 39.593
9 | 1.1376 | 0.0357 | -0.0313 | 31.8655
9.5 | 1.1236 | 0.04247 | -0.0292 | 26.4563
10 | 1.116 | 0.04926 | -0.0278 | 22.6553
10.5 | 1.1148 | 0.0559 | -0.027 | 19.9428
11 | 1.1207 | 0.06214 | -0.0261 | 18.0351
11.5 | 1.1302 | 0.06832 | -0.0254 | 16.5427
12 | 1.1402 | 0.07481 | -0.0251 | 15.2413
12.5 | 1.1423 | 0.08277 | -0.0259 | 13.8009

## 25. Re 500k Mach 0.00 (1)
BIGFOIL.COM POLAR EXPORT
NACA63-416 a=0.8
NACA63-416 a=0.8 |  |  |  | Cl Max: | 1.529 | at alpha= | 13 | deg
JavaFoil+Calcfoil stall+Eppler ext transition |  |  |  | L/D Max: | 101.526 | at alpha= | 7 | deg
Re: | 500000 |  |  | Cd Min: | 0.00783 | at alpha= | -3.5 | deg
Mach: | 0 |  |  | Cl=0 at alpha= | -3.1393 | deg
|  |  |  | @ Cl=0.1, Cd= | 0.0078593
|  |  |  | @ Cl=0.4, Cd= | 0.0081744
|  |  |  | @ Cl=0.6, Cd= | 0.0086098
alpha (deg) | Cl | Cd | Cm | Cl/Cd
-20 | -0.813 | 0.18789 | -0.023 | -4.327
-19.5 | -0.83 | 0.1825 | -0.023 | -4.55
-19 | -0.847 | 0.17451 | -0.024 | -4.851
-18.5 | -0.861 | 0.16125 | -0.024 | -5.342
-18 | -0.873 | 0.15341 | -0.024 | -5.692
-17.5 | -0.883 | 0.14605 | -0.024 | -6.047
-17 | -0.89 | 0.13934 | -0.024 | -6.391
-16.5 | -0.894 | 0.13207 | -0.025 | -6.771
-16 | -0.893 | 0.12397 | -0.025 | -7.203
-15.5 | -0.889 | 0.11811 | -0.026 | -7.53
-15 | -0.882 | 0.11202 | -0.026 | -7.874
-14.5 | -0.872 | 0.10485 | -0.027 | -8.317
-14 | -0.858 | 0.0986 | -0.027 | -8.7
-13.5 | -0.839 | 0.09363 | -0.028 | -8.964
-13 | -0.818 | 0.088 | -0.029 | -9.293
-12.5 | -0.793 | 0.08313 | -0.03 | -9.544
-12 | -0.768 | 0.0772 | -0.032 | -9.946
-11.5 | -0.738 | 0.07272 | -0.032 | -10.144
-11 | -0.8 | 0.0275 | -0.055 | -29.11
-10.5 | -0.773 | 0.02294 | -0.057 | -33.684
-10 | -0.734 | 0.02076 | -0.058 | -35.358
-9.5 | -0.692 | 0.01901 | -0.059 | -36.391
-9 | -0.646 | 0.01766 | -0.06 | -36.61
-8.5 | -0.599 | 0.01652 | -0.061 | -36.245
-8 | -0.549 | 0.01548 | -0.062 | -35.459
-7.5 | -0.498 | 0.01456 | -0.063 | -34.182
-7 | -0.449 | 0.01322 | -0.064 | -33.987
-6.5 | -0.404 | 0.01186 | -0.067 | -34.066
-6 | -0.345 | 0.01149 | -0.067 | -30.062
-5.5 | -0.286 | 0.01109 | -0.068 | -25.811
-5 | -0.226 | 0.01083 | -0.069 | -20.897
-4.5 | -0.166 | 0.008 | -0.069 | -20.75
-4 | -0.105 | 0.00786 | -0.07 | -13.396
-3.5 | -0.044 | 0.00783 | -0.071 | -5.657
-3 | 0.017 | 0.00783 | -0.071 | 2.151
-2.5 | 0.078 | 0.00787 | -0.072 | 9.926
-2 | 0.14 | 0.00784 | -0.072 | 17.816
-1.5 | 0.201 | 0.00792 | -0.073 | 25.374
-1 | 0.262 | 0.00801 | -0.074 | 32.756
-0.5 | 0.324 | 0.00809 | -0.074 | 40.027
0 | 0.385 | 0.00814 | -0.075 | 47.324
0.5 | 0.446 | 0.00828 | -0.075 | 53.922
1 | 0.508 | 0.00836 | -0.076 | 60.737
1.5 | 0.569 | 0.00851 | -0.077 | 66.836
2 | 0.628 | 0.0087 | -0.077 | 72.135
2.5 | 0.689 | 0.00892 | -0.078 | 77.173
3 | 0.745 | 0.00839 | -0.078 | 88.77
3.5 | 0.803 | 0.00929 | -0.078 | 86.463
4 | 0.861 | 0.00955 | -0.079 | 90.181
4.5 | 0.918 | 0.00982 | -0.079 | 93.536
5 | 0.974 | 0.0101 | -0.08 | 96.469
5.5 | 1.029 | 0.01043 | -0.08 | 98.702
6 | 1.083 | 0.01079 | -0.08 | 100.424
6.5 | 1.136 | 0.0112 | -0.081 | 101.463
7 | 1.187 | 0.0117 | -0.081 | 101.526
7.5 | 1.225 | 0.01919 | -0.081 | 63.818
8 | 1.27 | 0.02017 | -0.081 | 62.983
8.5 | 1.314 | 0.0213 | -0.081 | 61.706
9 | 1.355 | 0.02232 | -0.082 | 60.714
9.5 | 1.394 | 0.02346 | -0.082 | 59.403
10 | 1.429 | 0.02487 | -0.082 | 57.455
10.5 | 1.458 | 0.02628 | -0.083 | 55.494
11 | 1.482 | 0.02785 | -0.083 | 53.223
11.5 | 1.501 | 0.02963 | -0.083 | 50.663
12 | 1.516 | 0.03152 | -0.083 | 48.078
12.5 | 1.525 | 0.03357 | -0.083 | 45.439
13 | 1.529 | 0.03634 | -0.083 | 42.081
13.5 | 1.528 | 0.03913 | -0.083 | 39.054
14 | 1.52 | 0.04155 | -0.083 | 36.587
14.5 | 1.505 | 0.04468 | -0.083 | 33.675
15 | 1.474 | 0.05147 | -0.082 | 28.643
15.5 | 1.443 | 0.0578 | -0.081 | 24.955
16 | 1.396 | 0.06882 | -0.079 | 20.282
16.5 | 1.258 | 0.12292 | -0.058 | 10.238
17 | 1.227 | 0.13364 | -0.055 | 9.179
17.5 | 1.191 | 0.1467 | -0.05 | 8.119
18 | 1.162 | 0.15484 | -0.049 | 7.504

## 26. Re 500k Mach 0.00 (2)
BIGFOIL.COM POLAR EXPORT
NACA63-416 a=0.8
NACA63-416 a=0.8 |  |  |  | Cl Max: | 1.3593 | at alpha= | 19 | deg
XFOIL ncrit=9 |  |  |  | L/D Max: | 101.805 | at alpha= | 6.5 | deg
Re: | 500000 |  |  | Cd Min: | 0.19681 | at alpha= | -18.5 | deg
Mach: | 0 |  |  | Cl=0 at alpha= | -3.0978 | deg
|  |  |  | @ Cl=0.1, Cd= | 0.0083319
|  |  |  | @ Cl=0.4, Cd= | 0.0085887
|  |  |  | @ Cl=0.6, Cd= | 0.0089271
alpha (deg) | Cl | Cd | Cm | Cl/Cd
-18.5 | -0.5174 | 0.19681 | -0.0024 | -2.6289
-18 | -0.5222 | 0.18446 | -0.0106 | -2.831
-17.5 | -0.4957 | 0.18028 | -0.0118 | -2.7496
-17 | -0.4762 | 0.17499 | -0.0148 | -2.7213
-16 | -0.6262 | 0.10871 | -0.0457 | -5.7603
-15.5 | -0.7653 | 0.07323 | -0.0689 | -10.4506
-15 | -0.8156 | 0.05962 | -0.0776 | -13.68
-14.5 | -0.8462 | 0.05048 | -0.0824 | -16.7631
-14 | -0.8634 | 0.04369 | -0.0851 | -19.762
-13.5 | -0.8702 | 0.03863 | -0.0863 | -22.5265
-13 | -0.8692 | 0.0341 | -0.0871 | -25.4897
-12.5 | -0.8221 | 0.03007 | -0.0917 | -27.3395
-12 | -0.7845 | 0.02749 | -0.0938 | -28.5377
-11.5 | -0.7688 | 0.02565 | -0.09 | -29.9727
-11 | -0.7479 | 0.02407 | -0.0861 | -31.0719
-10.5 | -0.7168 | 0.02272 | -0.0835 | -31.5493
-10 | -0.6839 | 0.02053 | -0.0813 | -33.3122
-9.5 | -0.6469 | 0.01918 | -0.0793 | -33.7278
-9 | -0.6058 | 0.01797 | -0.0779 | -33.7117
-8.5 | -0.5609 | 0.01697 | -0.0768 | -33.0524
-8 | -0.5196 | 0.01543 | -0.0756 | -33.6747
-7.5 | -0.4716 | 0.01451 | -0.0749 | -32.5017
-7 | -0.4227 | 0.01341 | -0.0745 | -31.5213
-6.5 | -0.3709 | 0.01261 | -0.0744 | -29.4132
-6 | -0.3187 | 0.01174 | -0.0744 | -27.1465
-5.5 | -0.267 | 0.0107 | -0.0745 | -24.9533
-5 | -0.215 | 0.0095 | -0.075 | -22.6316
-4.5 | -0.1612 | 0.00858 | -0.0755 | -18.7879
-4 | -0.1042 | 0.00835 | -0.0759 | -12.479
-3.5 | -0.0465 | 0.00829 | -0.0762 | -5.6092
-3 | 0.0113 | 0.00829 | -0.0766 | 1.3631
-2.5 | 0.0696 | 0.00829 | -0.077 | 8.3957
-2 | 0.1277 | 0.00837 | -0.0775 | 15.2569
-1.5 | 0.1857 | 0.00843 | -0.0778 | 22.0285
-1 | 0.2437 | 0.00843 | -0.0783 | 28.9087
-0.5 | 0.3017 | 0.00847 | -0.0787 | 35.6198
0 | 0.3597 | 0.00854 | -0.0792 | 42.1194
0.5 | 0.4176 | 0.00861 | -0.0797 | 48.5017
1 | 0.4753 | 0.00867 | -0.0801 | 54.8212
1.5 | 0.5328 | 0.00878 | -0.0805 | 60.6834
2 | 0.5903 | 0.00891 | -0.0809 | 66.2514
2.5 | 0.6471 | 0.00901 | -0.0812 | 71.8202
3 | 0.7038 | 0.00915 | -0.0815 | 76.918
3.5 | 0.76 | 0.00933 | -0.0817 | 81.4577
4 | 0.8159 | 0.00947 | -0.0818 | 86.1563
4.5 | 0.8703 | 0.00962 | -0.0816 | 90.4678
5 | 0.9238 | 0.00981 | -0.0813 | 94.1692
5.5 | 0.9772 | 0.01002 | -0.081 | 97.525
6 | 1.0282 | 0.01025 | -0.0803 | 100.3122
6.5 | 1.0771 | 0.01058 | -0.0793 | 101.8053
7 | 1.1227 | 0.01104 | -0.0778 | 101.6938
7.5 | 1.1597 | 0.0118 | -0.0749 | 98.2797
8 | 1.1796 | 0.01317 | -0.0695 | 89.5672
8.5 | 1.1812 | 0.01455 | -0.0608 | 81.1821
9 | 1.1929 | 0.01675 | -0.0558 | 71.2179
9.5 | 1.2056 | 0.01901 | -0.0513 | 63.4193
10 | 1.2181 | 0.02151 | -0.0472 | 56.6295
10.5 | 1.2295 | 0.02431 | -0.0435 | 50.5759
11 | 1.2422 | 0.02726 | -0.0405 | 45.5686
11.5 | 1.2574 | 0.03024 | -0.0381 | 41.5807
12 | 1.2671 | 0.03385 | -0.0358 | 37.4328
12.5 | 1.2815 | 0.03726 | -0.0342 | 34.3935
13 | 1.2823 | 0.04218 | -0.0325 | 30.4007
13.5 | 1.2973 | 0.046 | -0.0317 | 28.2022
14 | 1.3083 | 0.0504 | -0.0311 | 25.9583
14.5 | 1.3104 | 0.05595 | -0.0308 | 23.4209
15 | 1.3192 | 0.06101 | -0.0309 | 21.6227
15.5 | 1.3294 | 0.0661 | -0.0313 | 20.112
16 | 1.3374 | 0.07166 | -0.0321 | 18.6631
16.5 | 1.3395 | 0.07787 | -0.0329 | 17.2017
17 | 1.3466 | 0.08391 | -0.0343 | 16.0481
17.5 | 1.352 | 0.09035 | -0.0361 | 14.964
18 | 1.3558 | 0.09716 | -0.0384 | 13.9543
18.5 | 1.3585 | 0.10423 | -0.041 | 13.0337
19 | 1.3593 | 0.11124 | -0.0432 | 12.2195
19.5 | 1.3559 | 0.11981 | -0.0472 | 11.3171
20 | 1.3518 | 0.12856 | -0.0516 | 10.5149

## 27. Re 500k Mach 0.10 (1)
BIGFOIL.COM POLAR EXPORT
NACA63-416 a=0.8
NACA63-416 a=0.8 |  |  |  | Cl Max: | 1.52 | at alpha= | 13 | deg
JavaFoil+Calcfoil stall+Eppler ext transition |  |  |  | L/D Max: | 101.164 | at alpha= | 6.5 | deg
Re: | 500000 |  |  | Cd Min: | 0.00784 | at alpha= | -3.5 | deg
Mach: | 0.1 |  |  | Cl=0 at alpha= | -3.1371 | deg
|  |  |  | @ Cl=0.1, Cd= | 0.0078731
|  |  |  | @ Cl=0.4, Cd= | 0.0081794
|  |  |  | @ Cl=0.6, Cd= | 0.0086949
alpha (deg) | Cl | Cd | Cm | Cl/Cd
-20 | -0.769 | 0.19434 | -0.023 | -3.957
-19.5 | -0.791 | 0.18353 | -0.023 | -4.307
-19 | -0.81 | 0.1788 | -0.024 | -4.532
-18.5 | -0.828 | 0.16669 | -0.024 | -4.969
-18 | -0.844 | 0.16067 | -0.024 | -5.255
-17.5 | -0.858 | 0.14932 | -0.025 | -5.748
-17 | -0.868 | 0.14171 | -0.024 | -6.128
-16.5 | -0.876 | 0.13405 | -0.024 | -6.532
-16 | -0.878 | 0.12695 | -0.025 | -6.916
-15.5 | -0.876 | 0.1191 | -0.025 | -7.357
-15 | -0.872 | 0.11291 | -0.026 | -7.724
-14.5 | -0.864 | 0.1055 | -0.026 | -8.186
-14 | -0.852 | 0.10086 | -0.027 | -8.45
-13.5 | -0.834 | 0.09475 | -0.028 | -8.808
-13 | -0.814 | 0.08903 | -0.028 | -9.145
-12.5 | -0.792 | 0.08288 | -0.03 | -9.555
-12 | -0.766 | 0.07818 | -0.031 | -9.793
-11.5 | -0.736 | 0.07361 | -0.031 | -10
-11 | -0.776 | 0.03613 | -0.052 | -21.478
-10.5 | -0.771 | 0.02389 | -0.057 | -32.266
-10 | -0.736 | 0.02083 | -0.058 | -35.342
-9.5 | -0.693 | 0.0194 | -0.059 | -35.708
-9 | -0.648 | 0.01786 | -0.06 | -36.275
-8.5 | -0.6 | 0.01669 | -0.061 | -35.972
-8 | -0.551 | 0.01563 | -0.062 | -35.244
-7.5 | -0.499 | 0.01468 | -0.063 | -34.007
-7 | -0.449 | 0.01349 | -0.064 | -33.307
-6.5 | -0.4 | 0.01251 | -0.066 | -31.939
-6 | -0.347 | 0.01152 | -0.068 | -30.124
-5.5 | -0.288 | 0.01111 | -0.068 | -25.89
-5 | -0.227 | 0.01085 | -0.069 | -20.96
-4.5 | -0.167 | 0.00802 | -0.07 | -20.808
-4 | -0.106 | 0.00787 | -0.07 | -13.447
-3.5 | -0.045 | 0.00784 | -0.071 | -5.678
-3 | 0.017 | 0.00784 | -0.072 | 2.158
-2.5 | 0.079 | 0.00788 | -0.072 | 9.959
-2 | 0.14 | 0.00786 | -0.073 | 17.85
-1.5 | 0.202 | 0.00792 | -0.073 | 25.501
-1 | 0.264 | 0.00802 | -0.074 | 32.881
-0.5 | 0.325 | 0.00809 | -0.075 | 40.219
0 | 0.387 | 0.00815 | -0.075 | 47.481
0.5 | 0.449 | 0.00829 | -0.076 | 54.103
1 | 0.51 | 0.00844 | -0.076 | 60.465
1.5 | 0.572 | 0.0086 | -0.077 | 66.503
2 | 0.631 | 0.0088 | -0.078 | 71.727
2.5 | 0.692 | 0.00902 | -0.078 | 76.723
3 | 0.748 | 0.00843 | -0.078 | 88.777
3.5 | 0.807 | 0.00932 | -0.079 | 86.575
4 | 0.865 | 0.0096 | -0.079 | 90.105
4.5 | 0.922 | 0.00986 | -0.08 | 93.496
5 | 0.979 | 0.01016 | -0.08 | 96.356
5.5 | 1.034 | 0.01049 | -0.08 | 98.532
6 | 1.088 | 0.01086 | -0.081 | 100.217
6.5 | 1.141 | 0.01128 | -0.081 | 101.164
7 | 1.192 | 0.0118 | -0.082 | 101.004
7.5 | 1.229 | 0.01935 | -0.081 | 63.519
8 | 1.275 | 0.02037 | -0.081 | 62.588
8.5 | 1.319 | 0.02151 | -0.082 | 61.305
9 | 1.36 | 0.02256 | -0.082 | 60.263
9.5 | 1.397 | 0.02374 | -0.082 | 58.85
10 | 1.432 | 0.02516 | -0.083 | 56.899
10.5 | 1.46 | 0.02667 | -0.083 | 54.73
11 | 1.482 | 0.0282 | -0.083 | 52.565
11.5 | 1.5 | 0.03015 | -0.083 | 49.733
12 | 1.512 | 0.03219 | -0.083 | 46.958
12.5 | 1.519 | 0.03422 | -0.084 | 44.405
13 | 1.52 | 0.03712 | -0.083 | 40.956
13.5 | 1.516 | 0.04009 | -0.083 | 37.814
14 | 1.501 | 0.04369 | -0.083 | 34.363
14.5 | 1.484 | 0.04674 | -0.083 | 31.744
15 | 1.438 | 0.05633 | -0.081 | 25.521
15.5 | 1.375 | 0.07235 | -0.077 | 19.003
16 | 1.24 | 0.12449 | -0.052 | 9.959
16.5 | 1.211 | 0.1332 | -0.05 | 9.094
17 | 1.182 | 0.14055 | -0.049 | 8.408
17.5 | 1.149 | 0.15049 | -0.048 | 7.638
18 | 1.115 | 0.15915 | -0.047 | 7.008

## 28. Re 500k Mach 0.10 (2)
BIGFOIL.COM POLAR EXPORT
NACA63-416 a=0.8
NACA63-416 a=0.8 |  |  |  | Cl Max: | 1.3491 | at alpha= | 18.5 | deg
XFOIL ncrit=9 |  |  |  | L/D Max: | 101.481 | at alpha= | 6.5 | deg
Re: | 500000 |  |  | Cd Min: | 0.1859 | at alpha= | -18 | deg
Mach: | 0.1 |  |  | Cl=0 at alpha= | -3.0955 | deg
|  |  |  | @ Cl=0.1, Cd= | 0.0083562
|  |  |  | @ Cl=0.4, Cd= | 0.0086226
|  |  |  | @ Cl=0.6, Cd= | 0.0089701
alpha (deg) | Cl | Cd | Cm | Cl/Cd
-18 | -0.5207 | 0.1859 | -0.0105 | -2.801
-17.5 | -0.4952 | 0.18101 | -0.0118 | -2.7358
-17 | -0.4753 | 0.17571 | -0.0147 | -2.705
-16.5 | -0.4836 | 0.16267 | -0.0235 | -2.9729
-16 | -0.4643 | 0.15689 | -0.0251 | -2.9594
-15.5 | -0.7069 | 0.08405 | -0.0621 | -8.4105
-15 | -0.7712 | 0.06624 | -0.0743 | -11.6425
-14.5 | -0.8109 | 0.05513 | -0.081 | -14.7089
-14 | -0.8359 | 0.04702 | -0.0849 | -17.7775
-13.5 | -0.8494 | 0.04099 | -0.087 | -20.7221
-13 | -0.8564 | 0.03688 | -0.0873 | -23.2213
-12.5 | -0.818 | 0.03136 | -0.0923 | -26.0842
-12 | -0.7791 | 0.02842 | -0.0953 | -27.4138
-11.5 | -0.7632 | 0.02636 | -0.0921 | -28.953
-11 | -0.7466 | 0.02464 | -0.0877 | -30.3003
-10.5 | -0.7172 | 0.02312 | -0.0849 | -31.0208
-10 | -0.6845 | 0.02097 | -0.0825 | -32.6419
-9.5 | -0.6482 | 0.0195 | -0.0804 | -33.241
-9 | -0.6076 | 0.01824 | -0.0788 | -33.3114
-8.5 | -0.5632 | 0.01715 | -0.0777 | -32.8397
-8 | -0.5217 | 0.01562 | -0.0764 | -33.3995
-7.5 | -0.4739 | 0.01464 | -0.0756 | -32.3702
-7 | -0.425 | 0.01355 | -0.0751 | -31.3653
-6.5 | -0.3726 | 0.01279 | -0.075 | -29.1321
-6 | -0.3207 | 0.01183 | -0.0749 | -27.109
-5.5 | -0.2684 | 0.01082 | -0.075 | -24.8059
-5 | -0.2163 | 0.00962 | -0.0754 | -22.4844
-4.5 | -0.1625 | 0.00863 | -0.0759 | -18.8297
-4 | -0.1051 | 0.00838 | -0.0763 | -12.5418
-3.5 | -0.047 | 0.00831 | -0.0766 | -5.6558
-3 | 0.0111 | 0.00832 | -0.077 | 1.3341
-2.5 | 0.0697 | 0.00832 | -0.0774 | 8.3774
-2 | 0.1283 | 0.00839 | -0.0778 | 15.292
-1.5 | 0.1866 | 0.00845 | -0.0782 | 22.0828
-1 | 0.2449 | 0.00847 | -0.0787 | 28.9138
-0.5 | 0.3034 | 0.00849 | -0.0791 | 35.7362
0 | 0.3618 | 0.00857 | -0.0796 | 42.217
0.5 | 0.4199 | 0.00865 | -0.08 | 48.5434
1 | 0.4779 | 0.0087 | -0.0805 | 54.931
1.5 | 0.5359 | 0.00881 | -0.0809 | 60.8286
2 | 0.5936 | 0.00896 | -0.0813 | 66.25
2.5 | 0.6508 | 0.00905 | -0.0816 | 71.9116
3 | 0.7078 | 0.00919 | -0.0818 | 77.0185
3.5 | 0.7645 | 0.00937 | -0.082 | 81.5902
4 | 0.8206 | 0.00953 | -0.0821 | 86.107
4.5 | 0.8753 | 0.00968 | -0.0819 | 90.4236
5 | 0.9292 | 0.00987 | -0.0816 | 94.1439
5.5 | 0.9829 | 0.01009 | -0.0812 | 97.4133
6 | 1.0339 | 0.01032 | -0.0804 | 100.1841
6.5 | 1.0828 | 0.01067 | -0.0793 | 101.4808
7 | 1.1277 | 0.01116 | -0.0775 | 101.0484
7.5 | 1.1638 | 0.01195 | -0.0744 | 97.3891
8 | 1.1797 | 0.01339 | -0.0682 | 88.1031
8.5 | 1.1808 | 0.01489 | -0.0597 | 79.3015
9 | 1.1916 | 0.01716 | -0.0546 | 69.4406
9.5 | 1.2039 | 0.01952 | -0.0501 | 61.6752
10 | 1.2154 | 0.02216 | -0.046 | 54.8466
10.5 | 1.2265 | 0.02509 | -0.0424 | 48.884
11 | 1.2382 | 0.02822 | -0.0394 | 43.8767
11.5 | 1.2541 | 0.03125 | -0.0372 | 40.1312
12 | 1.264 | 0.03495 | -0.035 | 36.166
12.5 | 1.2772 | 0.03859 | -0.0334 | 33.0967
13 | 1.2785 | 0.04359 | -0.0319 | 29.3301
13.5 | 1.2924 | 0.04765 | -0.0311 | 27.1228
14 | 1.3028 | 0.05224 | -0.0307 | 24.9387
14.5 | 1.3016 | 0.05828 | -0.0304 | 22.3336
15 | 1.3138 | 0.06311 | -0.0306 | 20.8176
15.5 | 1.3237 | 0.06837 | -0.0312 | 19.3608
16 | 1.3308 | 0.07416 | -0.0321 | 17.945
16.5 | 1.3332 | 0.08043 | -0.0329 | 16.5759
17 | 1.34 | 0.08673 | -0.0345 | 15.4502
17.5 | 1.3441 | 0.09349 | -0.0365 | 14.3769
18 | 1.3472 | 0.10059 | -0.039 | 13.393
18.5 | 1.3491 | 0.1078 | -0.0417 | 12.5148
19 | 1.3468 | 0.11573 | -0.0447 | 11.6374
19.5 | 1.3416 | 0.12479 | -0.0491 | 10.7509
20 | 1.3352 | 0.13414 | -0.054 | 9.9538

## 29. Re 500k Mach 0.25 (1)
BIGFOIL.COM POLAR EXPORT
NACA63-416 a=0.8
NACA63-416 a=0.8 |  |  |  | Cl Max: | 1.478 | at alpha= | 11.5 | deg
JavaFoil+Calcfoil stall+Eppler ext transition |  |  |  | L/D Max: | 99.177 | at alpha= | 6.5 | deg
Re: | 500000 |  |  | Cd Min: | 0.00794 | at alpha= | -3 | deg
Mach: | 0.25 |  |  | Cl=0 at alpha= | -3.1349 | deg
|  |  |  | @ Cl=0.1, Cd= | 0.0079751
|  |  |  | @ Cl=0.4, Cd= | 0.0082948
|  |  |  | @ Cl=0.6, Cd= | 0.00882
alpha (deg) | Cl | Cd | Cm | Cl/Cd
-19 | -0.476 | 0.23564 | -0.022 | -2.019
-18.5 | -0.532 | 0.21036 | -0.023 | -2.53
-18 | -0.585 | 0.18943 | -0.023 | -3.086
-17.5 | -0.633 | 0.17605 | -0.024 | -3.594
-17 | -0.676 | 0.16547 | -0.024 | -4.088
-16.5 | -0.714 | 0.15193 | -0.025 | -4.697
-16 | -0.741 | 0.13989 | -0.024 | -5.3
-15.5 | -0.764 | 0.13353 | -0.025 | -5.723
-15 | -0.781 | 0.12292 | -0.024 | -6.351
-14.5 | -0.792 | 0.11472 | -0.026 | -6.906
-14 | -0.797 | 0.10709 | -0.026 | -7.444
-13.5 | -0.793 | 0.10019 | -0.027 | -7.913
-13 | -0.784 | 0.09418 | -0.027 | -8.322
-12.5 | -0.771 | 0.08771 | -0.029 | -8.785
-12 | -0.752 | 0.0819 | -0.029 | -9.183
-11.5 | -0.73 | 0.07641 | -0.031 | -9.553
-11 | -0.704 | 0.0712 | -0.032 | -9.888
-10.5 | -0.676 | 0.06575 | -0.035 | -10.287
-10 | -0.716 | 0.02887 | -0.057 | -24.813
-9.5 | -0.697 | 0.02126 | -0.06 | -32.769
-9 | -0.655 | 0.01927 | -0.062 | -33.98
-8.5 | -0.609 | 0.01781 | -0.063 | -34.19
-8 | -0.56 | 0.01654 | -0.063 | -33.845
-7.5 | -0.509 | 0.01548 | -0.064 | -32.861
-7 | -0.455 | 0.01458 | -0.065 | -31.215
-6.5 | -0.402 | 0.01352 | -0.067 | -29.736
-6 | -0.351 | 0.01242 | -0.069 | -28.235
-5.5 | -0.295 | 0.01143 | -0.07 | -25.812
-5 | -0.233 | 0.01106 | -0.071 | -21.1
-4.5 | -0.171 | 0.01069 | -0.072 | -16.031
-4 | -0.109 | 0.00801 | -0.072 | -13.574
-3.5 | -0.046 | 0.00796 | -0.073 | -5.744
-3 | 0.017 | 0.00794 | -0.074 | 2.189
-2.5 | 0.081 | 0.00796 | -0.074 | 10.134
-2 | 0.144 | 0.00801 | -0.075 | 18.013
-1.5 | 0.208 | 0.00805 | -0.075 | 25.797
-1 | 0.271 | 0.00811 | -0.076 | 33.432
-0.5 | 0.334 | 0.0082 | -0.077 | 40.748
0 | 0.398 | 0.00829 | -0.077 | 47.984
0.5 | 0.461 | 0.00844 | -0.078 | 54.61
1 | 0.524 | 0.0086 | -0.079 | 60.978
1.5 | 0.588 | 0.00877 | -0.079 | 66.993
2 | 0.648 | 0.00902 | -0.08 | 71.908
2.5 | 0.706 | 0.00916 | -0.08 | 77.079
3 | 0.766 | 0.00938 | -0.08 | 81.722
3.5 | 0.827 | 0.00957 | -0.081 | 86.397
4 | 0.886 | 0.00988 | -0.081 | 89.745
4.5 | 0.945 | 0.01018 | -0.082 | 92.854
5 | 1.002 | 0.0105 | -0.082 | 95.476
5.5 | 1.059 | 0.01086 | -0.082 | 97.486
6 | 1.114 | 0.01129 | -0.083 | 98.667
6.5 | 1.167 | 0.01177 | -0.083 | 99.177
7 | 1.219 | 0.01238 | -0.084 | 98.454
7.5 | 1.255 | 0.02047 | -0.083 | 61.329
8 | 1.3 | 0.02156 | -0.084 | 60.303
8.5 | 1.341 | 0.0228 | -0.084 | 58.841
9 | 1.38 | 0.02409 | -0.084 | 57.271
9.5 | 1.413 | 0.02547 | -0.085 | 55.499
10 | 1.442 | 0.0271 | -0.085 | 53.189
10.5 | 1.461 | 0.02904 | -0.085 | 50.3
11 | 1.473 | 0.03114 | -0.085 | 47.302
11.5 | 1.478 | 0.03352 | -0.085 | 44.082
12 | 1.475 | 0.03594 | -0.085 | 41.042
12.5 | 1.463 | 0.03907 | -0.085 | 37.448
13 | 1.441 | 0.04274 | -0.085 | 33.721
13.5 | 1.389 | 0.05238 | -0.082 | 26.525
14 | 1.208 | 0.10548 | -0.053 | 11.449
14.5 | 1.159 | 0.11507 | -0.046 | 10.076
15 | 1.111 | 0.12556 | -0.044 | 8.852
15.5 | 1.058 | 0.13587 | -0.043 | 7.784
16 | 0.997 | 0.14399 | -0.041 | 6.927
16.5 | 0.932 | 0.15817 | -0.04 | 5.891

## 30. Re 500k Mach 0.25 (2)
BIGFOIL.COM POLAR EXPORT
NACA63-416 a=0.8
NACA63-416 a=0.8 |  |  |  | Cl Max: | 1.2973 | at alpha= | 16.5 | deg
XFOIL ncrit=9 |  |  |  | L/D Max: | 100.09 | at alpha= | 6.5 | deg
Re: | 500000 |  |  | Cd Min: | 0.18497 | at alpha= | -17.5 | deg
Mach: | 0.25 |  |  | Cl=0 at alpha= | -3.0869 | deg
|  |  |  | @ Cl=0.1, Cd= | 0.0085041
|  |  |  | @ Cl=0.4, Cd= | 0.0087673
|  |  |  | @ Cl=0.6, Cd= | 0.0091078
alpha (deg) | Cl | Cd | Cm | Cl/Cd
-17.5 | -0.4931 | 0.18497 | -0.0115 | -2.6658
-17 | -0.4717 | 0.17953 | -0.0144 | -2.6274
-16.5 | -0.4753 | 0.16808 | -0.0227 | -2.8278
-16 | -0.4559 | 0.16131 | -0.0249 | -2.8262
-15.5 | -0.4346 | 0.15583 | -0.0275 | -2.7889
-15 | -0.4389 | 0.1442 | -0.0354 | -3.0437
-14 | -0.6813 | 0.06919 | -0.0758 | -9.8468
-13.5 | -0.7204 | 0.0573 | -0.0838 | -12.5724
-13 | -0.7462 | 0.04848 | -0.0886 | -15.3919
-12.5 | -0.7583 | 0.04236 | -0.091 | -17.9013
-12 | -0.7303 | 0.03615 | -0.0995 | -20.2019
-11.5 | -0.7162 | 0.03161 | -0.1013 | -22.6574
-11 | -0.712 | 0.02852 | -0.0979 | -24.9649
-10.5 | -0.7021 | 0.02595 | -0.0938 | -27.0559
-10 | -0.6829 | 0.02421 | -0.0897 | -28.2074
-9.5 | -0.6511 | 0.02149 | -0.087 | -30.2978
-9 | -0.6143 | 0.01988 | -0.0845 | -30.9004
-8.5 | -0.5729 | 0.0184 | -0.0826 | -31.1359
-8 | -0.5295 | 0.01696 | -0.081 | -31.2205
-7.5 | -0.4853 | 0.01551 | -0.0796 | -31.2895
-7 | -0.4351 | 0.0145 | -0.0787 | -30.0069
-6.5 | -0.385 | 0.01333 | -0.0779 | -28.8822
-6 | -0.3311 | 0.01239 | -0.0777 | -26.7232
-5.5 | -0.2766 | 0.01144 | -0.0776 | -24.1783
-5 | -0.2227 | 0.01027 | -0.0778 | -21.6845
-4.5 | -0.1688 | 0.00899 | -0.0782 | -18.7764
-4 | -0.1102 | 0.00856 | -0.0785 | -12.8738
-3.5 | -0.0499 | 0.00846 | -0.0789 | -5.8983
-3 | 0.0105 | 0.00847 | -0.0793 | 1.2397
-2.5 | 0.0709 | 0.00848 | -0.0796 | 8.3608
-2 | 0.1312 | 0.00853 | -0.0799 | 15.381
-1.5 | 0.1917 | 0.00857 | -0.0803 | 22.3687
-1 | 0.2521 | 0.00862 | -0.0808 | 29.2459
-0.5 | 0.3124 | 0.0087 | -0.0812 | 35.908
0 | 0.3727 | 0.00874 | -0.0817 | 42.643
0.5 | 0.4327 | 0.0088 | -0.0821 | 49.1705
1 | 0.4928 | 0.00892 | -0.0826 | 55.2466
1.5 | 0.5526 | 0.00902 | -0.0829 | 61.2639
2 | 0.612 | 0.00913 | -0.0833 | 67.0318
2.5 | 0.6714 | 0.0093 | -0.0835 | 72.1935
3 | 0.7305 | 0.00945 | -0.0837 | 77.3016
3.5 | 0.7887 | 0.0096 | -0.0837 | 82.1562
4 | 0.8466 | 0.00978 | -0.0837 | 86.5644
4.5 | 0.9031 | 0.00995 | -0.0833 | 90.7638
5 | 0.9588 | 0.01016 | -0.0828 | 94.3701
5.5 | 1.0139 | 0.01042 | -0.0821 | 97.3033
6 | 1.0647 | 0.01071 | -0.0807 | 99.4118
6.5 | 1.113 | 0.01112 | -0.0788 | 100.0899
7 | 1.1545 | 0.01176 | -0.0759 | 98.1718
7.5 | 1.1774 | 0.01294 | -0.0702 | 90.9892
8 | 1.1758 | 0.01475 | -0.0611 | 79.7153
8.5 | 1.178 | 0.01683 | -0.0538 | 69.9941
9 | 1.1854 | 0.01958 | -0.0486 | 60.5414
9.5 | 1.1949 | 0.02256 | -0.0444 | 52.9654
10 | 1.2027 | 0.02596 | -0.0406 | 46.329
10.5 | 1.2148 | 0.02935 | -0.0376 | 41.3901
11 | 1.2256 | 0.03309 | -0.0351 | 37.0384
11.5 | 1.2327 | 0.03741 | -0.033 | 32.9511
12 | 1.2455 | 0.04151 | -0.0315 | 30.0048
12.5 | 1.2518 | 0.04645 | -0.0303 | 26.9494
13 | 1.2569 | 0.05179 | -0.0295 | 24.2692
13.5 | 1.2669 | 0.05689 | -0.0292 | 22.2693
14 | 1.273 | 0.06259 | -0.0292 | 20.3387
14.5 | 1.2777 | 0.06864 | -0.0295 | 18.6145
15 | 1.2864 | 0.07453 | -0.0301 | 17.2602
15.5 | 1.2932 | 0.08087 | -0.0313 | 15.9911
16 | 1.2947 | 0.08785 | -0.0325 | 14.7376
16.5 | 1.2973 | 0.09534 | -0.0347 | 13.6071
17 | 1.2961 | 0.1036 | -0.0377 | 12.5106
17.5 | 1.2931 | 0.11234 | -0.0413 | 11.5106
18 | 1.2891 | 0.12137 | -0.0455 | 10.6212
18.5 | 1.2763 | 0.13208 | -0.051 | 9.6631
19 | 1.2577 | 0.14467 | -0.0585 | 8.6936
19.5 | 1.235 | 0.15861 | -0.0674 | 7.7864
20 | 1.2058 | 0.17466 | -0.0785 | 6.9037

## 31. Re 500k Mach 0.50 (1)
BIGFOIL.COM POLAR EXPORT
NACA63-416 a=0.8
NACA63-416 a=0.8 |  |  |  | Cl Max: | 1.36 | at alpha= | 8 | deg
JavaFoil+Calcfoil stall+Eppler ext transition |  |  |  | L/D Max: | 90.814 | at alpha= | 5.5 | deg
Re: | 500000 |  |  | Cd Min: | 0.00809 | at alpha= | 0 | deg
Mach: | 0.5 |  |  | Cl=0 at alpha= | -3.1357 | deg
|  |  |  | @ Cl=0.1, Cd= | 0.0084542
|  |  |  | @ Cl=0.4, Cd= | 0.0085918
|  |  |  | @ Cl=0.6, Cd= | 0.00944
alpha (deg) | Cl | Cd | Cm | Cl/Cd
-20 | -0.949 | 0.22963 | -0.034 | -4.132
-19.5 | -0.918 | 0.21983 | -0.033 | -4.177
-19 | -0.891 | 0.21387 | -0.033 | -4.165
-18.5 | -0.863 | 0.20978 | -0.033 | -4.115
-18 | -0.836 | 0.20303 | -0.034 | -4.117
-17.5 | -0.808 | 0.20297 | -0.034 | -3.98
-17 | -0.779 | 0.19229 | -0.033 | -4.049
-16.5 | -0.751 | 0.19033 | -0.033 | -3.945
-16 | -0.723 | 0.18459 | -0.033 | -3.918
-15.5 | -0.696 | 0.17753 | -0.033 | -3.918
-15 | -0.666 | 0.16317 | -0.032 | -4.084
-14.5 | -0.638 | 0.16492 | -0.032 | -3.871
-14 | -0.611 | 0.15809 | -0.032 | -3.863
-13.5 | -0.583 | 0.15434 | -0.032 | -3.777
-13 | -0.555 | 0.14174 | -0.033 | -3.916
-12.5 | -0.526 | 0.13701 | -0.03 | -3.839
-12 | -0.498 | 0.13416 | -0.031 | -3.713
-11.5 | -0.47 | 0.12438 | -0.031 | -3.781
-11 | -0.442 | 0.1212 | -0.032 | -3.65
-10.5 | -0.414 | 0.11328 | -0.029 | -3.652
-10 | -0.386 | 0.10185 | -0.029 | -3.787
-9.5 | -0.396 | 0.08298 | -0.03 | -4.77
-9 | -0.524 | 0.06516 | -0.031 | -8.036
-8.5 | -0.52 | 0.05918 | -0.035 | -8.788
-8 | -0.496 | 0.05388 | -0.038 | -9.198
-7.5 | -0.532 | 0.0202 | -0.07 | -26.352
-7 | -0.485 | 0.01825 | -0.072 | -26.592
-6.5 | -0.432 | 0.01673 | -0.073 | -25.792
-6 | -0.373 | 0.0156 | -0.074 | -23.936
-5.5 | -0.312 | 0.01469 | -0.075 | -21.254
-5 | -0.249 | 0.01378 | -0.076 | -18.05
-4.5 | -0.184 | 0.01288 | -0.077 | -14.328
-4 | -0.121 | 0.00862 | -0.081 | -14.067
-3.5 | -0.051 | 0.00847 | -0.081 | -6.029
-3 | 0.019 | 0.00845 | -0.082 | 2.299
-2.5 | 0.09 | 0.00845 | -0.083 | 10.66
-2 | 0.161 | 0.00848 | -0.084 | 19.007
-1.5 | 0.232 | 0.0086 | -0.084 | 26.996
-1 | 0.303 | 0.00868 | -0.085 | 34.902
-0.5 | 0.374 | 0.00891 | -0.086 | 41.941
0 | 0.441 | 0.00809 | -0.086 | 54.529
0.5 | 0.51 | 0.0092 | -0.086 | 55.498
1 | 0.579 | 0.00937 | -0.087 | 61.86
1.5 | 0.648 | 0.0096 | -0.087 | 67.528
2 | 0.713 | 0.00986 | -0.088 | 72.344
2.5 | 0.781 | 0.01014 | -0.088 | 76.987
3 | 0.848 | 0.01048 | -0.089 | 80.877
3.5 | 0.915 | 0.01083 | -0.089 | 84.442
4 | 0.98 | 0.01123 | -0.09 | 87.336
4.5 | 1.044 | 0.01171 | -0.09 | 89.174
5 | 1.106 | 0.01225 | -0.091 | 90.279
5.5 | 1.165 | 0.01283 | -0.091 | 90.814
6 | 1.221 | 0.01358 | -0.092 | 89.928
6.5 | 1.262 | 0.02306 | -0.091 | 54.719
7 | 1.307 | 0.0247 | -0.092 | 52.932
7.5 | 1.341 | 0.02669 | -0.092 | 50.229
8 | 1.36 | 0.02898 | -0.092 | 46.946
8.5 | 1.359 | 0.03172 | -0.092 | 42.838
9 | 1.319 | 0.03527 | -0.092 | 37.398
9.5 | 1.004 | 0.07443 | -0.04 | 13.486
10 | 0.728 | 0.10053 | -0.035 | 7.241
10.5 | 0.756 | 0.11238 | -0.039 | 6.725
11 | 0.783 | 0.12014 | -0.039 | 6.514
11.5 | 0.811 | 0.12964 | -0.044 | 6.254
12 | 0.838 | 0.13295 | -0.044 | 6.3
12.5 | 0.864 | 0.1439 | -0.045 | 6.007
13 | 0.893 | 0.14614 | -0.049 | 6.11

## 32. Re 500k Mach 0.50 (2)
BIGFOIL.COM POLAR EXPORT
NACA63-416 a=0.8
NACA63-416 a=0.8 |  |  |  | Cl Max: | 1.1912 | at alpha= | 7 | deg
XFOIL ncrit=9 |  |  |  | L/D Max: | 92.5984 | at alpha= | 5.5 | deg
Re: | 500000 |  |  | Cd Min: | 0.24434 | at alpha= | -20 | deg
Mach: | 0.5 |  |  | Cl=0 at alpha= | -3.0338 | deg
|  |  |  | @ Cl=0.1, Cd= | 0.009182
|  |  |  | @ Cl=0.4, Cd= | 0.0095342
|  |  |  | @ Cl=0.6, Cd= | 0.009933
alpha (deg) | Cl | Cd | Cm | Cl/Cd
-20 | -0.5995 | 0.24434 | 0.0164 | -2.4535
-19.5 | -0.5805 | 0.23523 | 0.0098 | -2.4678
-19 | -0.5592 | 0.22637 | 0.0047 | -2.4703
-18.5 | -0.5334 | 0.21951 | 0.0007 | -2.43
-18 | -0.5165 | 0.2106 | -0.0059 | -2.4525
-17.5 | -0.4941 | 0.20214 | -0.0103 | -2.4443
-17 | -0.469 | 0.19538 | -0.0142 | -2.4005
-16.5 | -0.4613 | 0.18564 | -0.0224 | -2.4849
-16 | -0.4336 | 0.17779 | -0.0252 | -2.4388
-15.5 | -0.4091 | 0.17103 | -0.0289 | -2.392
-15 | -0.4028 | 0.16121 | -0.0369 | -2.4986
-14.5 | -0.3827 | 0.15274 | -0.0405 | -2.5056
-14 | -0.3573 | 0.14633 | -0.0436 | -2.4417
-13.5 | -0.3405 | 0.1386 | -0.0481 | -2.4567
-13 | -0.3383 | 0.1261 | -0.0557 | -2.6828
-12.5 | -0.3223 | 0.11433 | -0.0651 | -2.819
-12 | -0.3244 | 0.1001 | -0.0756 | -3.2408
-11.5 | -0.3312 | 0.08826 | -0.0833 | -3.7525
-11 | -0.3811 | 0.07044 | -0.094 | -5.4103
-10.5 | -0.4266 | 0.05679 | -0.1029 | -7.5119
-10 | -0.4636 | 0.04672 | -0.1084 | -9.9229
-9.5 | -0.4906 | 0.03893 | -0.111 | -12.6021
-9 | -0.5077 | 0.03269 | -0.1111 | -15.5307
-8.5 | -0.5119 | 0.02774 | -0.1093 | -18.4535
-8 | -0.5002 | 0.02399 | -0.1061 | -20.8504
-7.5 | -0.4822 | 0.02095 | -0.1018 | -23.0167
-7 | -0.4523 | 0.01875 | -0.0978 | -24.1227
-6.5 | -0.4106 | 0.01693 | -0.0945 | -24.2528
-6 | -0.3649 | 0.01521 | -0.092 | -23.9908
-5.5 | -0.3097 | 0.01393 | -0.0903 | -22.2326
-5 | -0.2513 | 0.0127 | -0.0892 | -19.7874
-4.5 | -0.1904 | 0.01148 | -0.0887 | -16.5854
-4 | -0.131 | 0.00985 | -0.0889 | -13.2995
-3.5 | -0.0649 | 0.00917 | -0.0889 | -7.0774
-3 | 0.0047 | 0.00911 | -0.089 | 0.51592
-2.5 | 0.0744 | 0.00916 | -0.0891 | 8.1223
-2 | 0.1442 | 0.00922 | -0.0894 | 15.6399
-1.5 | 0.2131 | 0.00931 | -0.0895 | 22.8894
-1 | 0.2823 | 0.0094 | -0.0899 | 30.0319
-0.5 | 0.3511 | 0.00947 | -0.0903 | 37.075
0 | 0.4196 | 0.00956 | -0.0906 | 43.8912
0.5 | 0.4881 | 0.00968 | -0.0909 | 50.4236
1 | 0.5564 | 0.00983 | -0.0912 | 56.6022
1.5 | 0.6241 | 0.00999 | -0.0913 | 62.4725
2 | 0.692 | 0.01019 | -0.0913 | 67.9097
2.5 | 0.7593 | 0.0104 | -0.0912 | 73.0096
3 | 0.8258 | 0.01065 | -0.0908 | 77.5399
3.5 | 0.8916 | 0.0109 | -0.09 | 81.7982
4 | 0.9567 | 0.01119 | -0.089 | 85.496
4.5 | 1.0175 | 0.01145 | -0.0871 | 88.8646
5 | 1.0759 | 0.01178 | -0.0845 | 91.3328
5.5 | 1.1297 | 0.0122 | -0.0811 | 92.5984
6 | 1.1633 | 0.01276 | -0.0743 | 91.1677
6.5 | 1.1847 | 0.0139 | -0.0664 | 85.2302
7 | 1.1912 | 0.01604 | -0.0579 | 74.2643
7.5 | 1.1787 | 0.01967 | -0.0493 | 59.9237
8 | 1.1652 | 0.02415 | -0.0425 | 48.2484
8.5 | 1.1555 | 0.02895 | -0.0372 | 39.9136
9.5 | 1.1564 | 0.03954 | -0.032 | 29.2463
10.5 | 1.1642 | 0.05151 | -0.0293 | 22.6014
11 | 1.1685 | 0.05795 | -0.0287 | 20.1639
11.5 | 1.1717 | 0.0648 | -0.0286 | 18.0818
12 | 1.1773 | 0.0717 | -0.0286 | 16.4198

## 33. Re 750k Mach 0.00 (1)
BIGFOIL.COM POLAR EXPORT
NACA63-416 a=0.8
NACA63-416 a=0.8 |  |  |  | Cl Max: | 1.536 | at alpha= | 13 | deg
JavaFoil+Calcfoil stall+Eppler ext transition |  |  |  | L/D Max: | 113.171 | at alpha= | 7 | deg
Re: | 750000 |  |  | Cd Min: | 0.00698 | at alpha= | -2.5 | deg
Mach: | 0 |  |  | Cl=0 at alpha= | -3.1393 | deg
|  |  |  | @ Cl=0.1, Cd= | 0.0069871
|  |  |  | @ Cl=0.4, Cd= | 0.0073121
|  |  |  | @ Cl=0.6, Cd= | 0.0076836
alpha (deg) | Cl | Cd | Cm | Cl/Cd
-20 | -0.814 | 0.18236 | -0.024 | -4.464
-19.5 | -0.831 | 0.1726 | -0.024 | -4.817
-19 | -0.847 | 0.16215 | -0.025 | -5.226
-18.5 | -0.863 | 0.1553 | -0.026 | -5.556
-18 | -0.875 | 0.14817 | -0.026 | -5.904
-17.5 | -0.885 | 0.13998 | -0.026 | -6.32
-17 | -0.892 | 0.1332 | -0.026 | -6.695
-16.5 | -0.896 | 0.12618 | -0.026 | -7.098
-16 | -0.895 | 0.11987 | -0.026 | -7.463
-15.5 | -0.892 | 0.11262 | -0.028 | -7.918
-15 | -0.885 | 0.10669 | -0.028 | -8.29
-14.5 | -0.876 | 0.10033 | -0.03 | -8.727
-14 | -0.861 | 0.09473 | -0.03 | -9.088
-13.5 | -0.847 | 0.08714 | -0.033 | -9.716
-13 | -0.829 | 0.07975 | -0.036 | -10.395
-12.5 | -0.866 | 0.04408 | -0.049 | -19.649
-12 | -0.872 | 0.02882 | -0.054 | -30.257
-11.5 | -0.847 | 0.02467 | -0.055 | -34.357
-11 | -0.816 | 0.02201 | -0.057 | -37.091
-10.5 | -0.78 | 0.02 | -0.058 | -39.011
-10 | -0.739 | 0.01851 | -0.059 | -39.91
-9.5 | -0.695 | 0.01712 | -0.06 | -40.611
-9 | -0.649 | 0.01594 | -0.06 | -40.726
-8.5 | -0.601 | 0.01495 | -0.061 | -40.212
-8 | -0.552 | 0.01395 | -0.062 | -39.546
-7.5 | -0.505 | 0.01255 | -0.064 | -40.26
-7 | -0.462 | 0.01117 | -0.066 | -41.333
-6.5 | -0.404 | 0.01081 | -0.067 | -37.37
-6 | -0.345 | 0.01043 | -0.067 | -33.134
-5.5 | -0.286 | 0.01015 | -0.068 | -28.196
-5 | -0.226 | 0.00991 | -0.069 | -22.846
-4.5 | -0.166 | 0.00716 | -0.069 | -23.206
-4 | -0.105 | 0.00706 | -0.07 | -14.916
-3.5 | -0.044 | 0.00701 | -0.071 | -6.325
-3 | 0.017 | 0.00703 | -0.071 | 2.394
-2.5 | 0.078 | 0.00698 | -0.072 | 11.189
-2 | 0.14 | 0.007 | -0.072 | 19.944
-1.5 | 0.201 | 0.00708 | -0.073 | 28.408
-1 | 0.262 | 0.00714 | -0.074 | 36.724
-0.5 | 0.324 | 0.00719 | -0.074 | 45.034
0 | 0.385 | 0.00729 | -0.075 | 52.815
0.5 | 0.446 | 0.00738 | -0.075 | 60.471
1 | 0.508 | 0.00751 | -0.076 | 67.609
1.5 | 0.569 | 0.00761 | -0.077 | 74.714
2 | 0.628 | 0.00775 | -0.077 | 80.996
2.5 | 0.689 | 0.00796 | -0.078 | 86.475
3 | 0.749 | 0.00814 | -0.078 | 92.057
3.5 | 0.81 | 0.00834 | -0.079 | 97.094
4 | 0.866 | 0.00816 | -0.079 | 106.2
4.5 | 0.922 | 0.00879 | -0.08 | 104.968
5 | 0.978 | 0.00904 | -0.08 | 108.167
5.5 | 1.033 | 0.00935 | -0.08 | 110.494
6 | 1.087 | 0.00967 | -0.081 | 112.517
6.5 | 1.14 | 0.01008 | -0.081 | 113.15
7 | 1.191 | 0.01053 | -0.082 | 113.171
7.5 | 1.227 | 0.01768 | -0.081 | 69.399
8 | 1.273 | 0.0186 | -0.081 | 68.446
8.5 | 1.317 | 0.01963 | -0.082 | 67.083
9 | 1.358 | 0.02061 | -0.082 | 65.893
9.5 | 1.397 | 0.02165 | -0.082 | 64.511
10 | 1.432 | 0.0229 | -0.083 | 62.555
10.5 | 1.462 | 0.0242 | -0.083 | 60.423
11 | 1.487 | 0.02554 | -0.083 | 58.242
11.5 | 1.507 | 0.02711 | -0.083 | 55.576
12 | 1.522 | 0.02882 | -0.084 | 52.8
12.5 | 1.532 | 0.03069 | -0.084 | 49.916
13 | 1.536 | 0.03311 | -0.084 | 46.401
13.5 | 1.536 | 0.03555 | -0.084 | 43.216
14 | 1.529 | 0.03777 | -0.084 | 40.469
14.5 | 1.515 | 0.04021 | -0.084 | 37.665
15 | 1.492 | 0.0448 | -0.083 | 33.294
15.5 | 1.468 | 0.04819 | -0.083 | 30.472
16 | 1.44 | 0.05231 | -0.083 | 27.529
16.5 | 1.397 | 0.06086 | -0.082 | 22.956
17 | 1.353 | 0.07037 | -0.08 | 19.223
17.5 | 1.251 | 0.10836 | -0.07 | 11.547
18 | 1.195 | 0.12933 | -0.064 | 9.236

## 34. Re 750k Mach 0.00 (2)
BIGFOIL.COM POLAR EXPORT
NACA63-416 a=0.8
NACA63-416 a=0.8 |  |  |  | Cl Max: | 1.4039 | at alpha= | 18 | deg
XFOIL ncrit=9 |  |  |  | L/D Max: | 113.384 | at alpha= | 6 | deg
Re: | 750000 |  |  | Cd Min: | 0.21504 | at alpha= | -20 | deg
Mach: | 0 |  |  | Cl=0 at alpha= | -3.0942 | deg
|  |  |  | @ Cl=0.1, Cd= | 0.0071
|  |  |  | @ Cl=0.4, Cd= | 0.0072793
|  |  |  | @ Cl=0.6, Cd= | 0.0075876
alpha (deg) | Cl | Cd | Cm | Cl/Cd
-20 | -0.5676 | 0.21504 | 0.0096 | -2.6395
-19.5 | -0.5486 | 0.20982 | 0.0058 | -2.6146
-19 | -0.5466 | 0.19741 | -0.0007 | -2.7689
-18.5 | -0.5247 | 0.19301 | -0.0035 | -2.7185
-18 | -0.506 | 0.18769 | -0.0069 | -2.6959
-17.5 | -0.8511 | 0.08882 | -0.0558 | -9.5823
-17 | -0.8933 | 0.07381 | -0.0655 | -12.1027
-16.5 | -0.9139 | 0.06367 | -0.0717 | -14.3537
-16 | -0.9245 | 0.05582 | -0.0762 | -16.5622
-15.5 | -0.933 | 0.04907 | -0.0795 | -19.0137
-15 | -0.9349 | 0.04352 | -0.0817 | -21.4821
-14.5 | -0.9308 | 0.03891 | -0.0832 | -23.9219
-14 | -0.921 | 0.03506 | -0.0841 | -26.2693
-13.5 | -0.908 | 0.03082 | -0.0848 | -29.4614
-13 | -0.8623 | 0.02763 | -0.0899 | -31.2088
-12.5 | -0.8411 | 0.02557 | -0.0888 | -32.894
-12 | -0.8238 | 0.02369 | -0.0862 | -34.7742
-11.5 | -0.8065 | 0.02193 | -0.0831 | -36.7761
-11 | -0.785 | 0.02057 | -0.0796 | -38.1624
-10.5 | -0.752 | 0.0192 | -0.0775 | -39.1667
-10 | -0.72 | 0.01743 | -0.0754 | -41.3081
-9.5 | -0.6768 | 0.01637 | -0.0745 | -41.3439
-9 | -0.631 | 0.01541 | -0.0737 | -40.9474
-8.5 | -0.5837 | 0.01449 | -0.0731 | -40.283
-8 | -0.5366 | 0.01331 | -0.0727 | -40.3156
-7.5 | -0.4844 | 0.01262 | -0.0726 | -38.3835
-7 | -0.4327 | 0.01177 | -0.0726 | -36.763
-6.5 | -0.3785 | 0.0112 | -0.0727 | -33.7946
-6 | -0.3245 | 0.01052 | -0.0729 | -30.846
-5.5 | -0.27 | 0.00977 | -0.0733 | -27.6356
-5 | -0.2156 | 0.00896 | -0.0738 | -24.0625
-4.5 | -0.1615 | 0.00796 | -0.0745 | -20.2889
-4 | -0.1056 | 0.00736 | -0.0751 | -14.3478
-3.5 | -0.0474 | 0.00717 | -0.0757 | -6.6109
-3 | 0.011 | 0.00709 | -0.0763 | 1.5515
-2.5 | 0.0695 | 0.0071 | -0.0768 | 9.7887
-2 | 0.1281 | 0.0071 | -0.0774 | 18.0423
-1.5 | 0.1866 | 0.00711 | -0.0779 | 26.2447
-1 | 0.2452 | 0.00715 | -0.0785 | 34.2937
-0.5 | 0.3034 | 0.00724 | -0.079 | 41.9061
0 | 0.3619 | 0.00724 | -0.0796 | 49.9862
0.5 | 0.4201 | 0.0073 | -0.0801 | 57.5479
1 | 0.4781 | 0.00743 | -0.0806 | 64.3472
1.5 | 0.5361 | 0.00747 | -0.0811 | 71.7671
2 | 0.5937 | 0.00757 | -0.0816 | 78.428
2.5 | 0.6509 | 0.00773 | -0.0819 | 84.2044
3 | 0.708 | 0.00783 | -0.0823 | 90.4215
3.5 | 0.7648 | 0.00795 | -0.0826 | 96.2013
4 | 0.8209 | 0.00811 | -0.0828 | 101.2207
4.5 | 0.8761 | 0.0083 | -0.0828 | 105.5542
5 | 0.931 | 0.0085 | -0.0828 | 109.5294
5.5 | 0.984 | 0.00878 | -0.0825 | 112.0729
6 | 1.0352 | 0.00913 | -0.0819 | 113.3844
6.5 | 1.0847 | 0.00958 | -0.0811 | 113.2255
7 | 1.1279 | 0.01034 | -0.0793 | 109.0812
7.5 | 1.1578 | 0.01171 | -0.0756 | 98.8728
8 | 1.1782 | 0.0132 | -0.0703 | 89.2576
8.5 | 1.1886 | 0.01467 | -0.0634 | 81.0225
9 | 1.2016 | 0.01615 | -0.0575 | 74.4025
9.5 | 1.2207 | 0.01778 | -0.0533 | 68.6558
10 | 1.2369 | 0.01993 | -0.0494 | 62.0622
10.5 | 1.2563 | 0.02208 | -0.0461 | 56.8976
11 | 1.2749 | 0.02443 | -0.0432 | 52.1858
11.5 | 1.2917 | 0.02708 | -0.0405 | 47.6994
12 | 1.3111 | 0.0297 | -0.0384 | 44.1448
12.5 | 1.3268 | 0.03278 | -0.0364 | 40.4759
13 | 1.3372 | 0.03651 | -0.0346 | 36.6256
13.5 | 1.3538 | 0.03991 | -0.0334 | 33.9213
14 | 1.3655 | 0.04396 | -0.0325 | 31.0623
14.5 | 1.3647 | 0.04956 | -0.0317 | 27.5363
15 | 1.3797 | 0.0537 | -0.0315 | 25.6927
15.5 | 1.3908 | 0.05844 | -0.0317 | 23.7988
16 | 1.3968 | 0.06399 | -0.0322 | 21.8284
16.5 | 1.3886 | 0.07154 | -0.0333 | 19.4101
17 | 1.3984 | 0.0771 | -0.0345 | 18.1375
17.5 | 1.4019 | 0.08368 | -0.0362 | 16.7531
18 | 1.4039 | 0.09067 | -0.0384 | 15.4836
18.5 | 1.403 | 0.09827 | -0.041 | 14.277
19 | 1.3966 | 0.10689 | -0.0443 | 13.0658
19.5 | 1.3894 | 0.11577 | -0.048 | 12.0014
20 | 1.387 | 0.12423 | -0.0521 | 11.1648

## 35. Re 750k Mach 0.10 (1)
BIGFOIL.COM POLAR EXPORT
NACA63-416 a=0.8
NACA63-416 a=0.8 |  |  |  | Cl Max: | 1.527 | at alpha= | 13 | deg
JavaFoil+Calcfoil stall+Eppler ext transition |  |  |  | L/D Max: | 112.817 | at alpha= | 6.5 | deg
Re: | 750000 |  |  | Cd Min: | 0.00702 | at alpha= | -3.5 | deg
Mach: | 0.1 |  |  | Cl=0 at alpha= | -3.1371 | deg
|  |  |  | @ Cl=0.1, Cd= | 0.00705
|  |  |  | @ Cl=0.4, Cd= | 0.0073189
|  |  |  | @ Cl=0.6, Cd= | 0.0077459
alpha (deg) | Cl | Cd | Cm | Cl/Cd
-20 | -0.77 | 0.18851 | -0.024 | -4.084
-19.5 | -0.791 | 0.17793 | -0.024 | -4.448
-19 | -0.811 | 0.16689 | -0.025 | -4.861
-18.5 | -0.829 | 0.15924 | -0.025 | -5.208
-18 | -0.845 | 0.15145 | -0.025 | -5.581
-17.5 | -0.86 | 0.14333 | -0.026 | -5.998
-17 | -0.87 | 0.13614 | -0.025 | -6.388
-16.5 | -0.877 | 0.12783 | -0.026 | -6.86
-16 | -0.88 | 0.12145 | -0.027 | -7.242
-15.5 | -0.878 | 0.11434 | -0.027 | -7.678
-15 | -0.875 | 0.10772 | -0.029 | -8.118
-14.5 | -0.866 | 0.1016 | -0.028 | -8.52
-14 | -0.856 | 0.09545 | -0.03 | -8.966
-13.5 | -0.839 | 0.08944 | -0.032 | -9.384
-13 | -0.821 | 0.08298 | -0.034 | -9.897
-12.5 | -0.859 | 0.04653 | -0.049 | -18.461
-12 | -0.863 | 0.03151 | -0.053 | -27.407
-11.5 | -0.844 | 0.02573 | -0.055 | -32.804
-11 | -0.816 | 0.02252 | -0.057 | -36.224
-10.5 | -0.781 | 0.02034 | -0.058 | -38.371
-10 | -0.74 | 0.01865 | -0.059 | -39.709
-9.5 | -0.696 | 0.01745 | -0.06 | -39.906
-9 | -0.651 | 0.01613 | -0.061 | -40.345
-8.5 | -0.603 | 0.01512 | -0.062 | -39.885
-8 | -0.553 | 0.01415 | -0.062 | -39.087
-7.5 | -0.506 | 0.01278 | -0.064 | -39.565
-7 | -0.458 | 0.01176 | -0.066 | -38.926
-6.5 | -0.406 | 0.01084 | -0.067 | -37.441
-6 | -0.347 | 0.01054 | -0.068 | -32.926
-5.5 | -0.288 | 0.01017 | -0.068 | -28.276
-5 | -0.227 | 0.00993 | -0.069 | -22.915
-4.5 | -0.167 | 0.00721 | -0.07 | -23.15
-4 | -0.106 | 0.00707 | -0.07 | -14.969
-3.5 | -0.045 | 0.00702 | -0.071 | -6.348
-3 | 0.017 | 0.00704 | -0.072 | 2.403
-2.5 | 0.079 | 0.00705 | -0.072 | 11.134
-2 | 0.14 | 0.00705 | -0.073 | 19.911
-1.5 | 0.202 | 0.00709 | -0.073 | 28.48
-1 | 0.264 | 0.00715 | -0.074 | 36.865
-0.5 | 0.325 | 0.00724 | -0.075 | 44.966
0 | 0.387 | 0.0073 | -0.075 | 53.043
0.5 | 0.449 | 0.00739 | -0.076 | 60.692
1 | 0.51 | 0.00752 | -0.076 | 67.843
1.5 | 0.572 | 0.00767 | -0.077 | 74.5
2 | 0.631 | 0.00783 | -0.078 | 80.56
2.5 | 0.692 | 0.00798 | -0.078 | 86.757
3 | 0.753 | 0.00815 | -0.079 | 92.341
3.5 | 0.814 | 0.00843 | -0.079 | 96.451
4 | 0.869 | 0.00781 | -0.08 | 111.364
4.5 | 0.926 | 0.00883 | -0.08 | 104.888
5 | 0.983 | 0.0091 | -0.08 | 108.014
5.5 | 1.038 | 0.00941 | -0.081 | 110.263
6 | 1.092 | 0.00976 | -0.081 | 111.856
6.5 | 1.145 | 0.01015 | -0.082 | 112.817
7 | 1.196 | 0.01063 | -0.082 | 112.582
7.5 | 1.232 | 0.01785 | -0.081 | 69.022
8 | 1.278 | 0.01877 | -0.082 | 68.067
8.5 | 1.321 | 0.01985 | -0.082 | 66.572
9 | 1.363 | 0.02083 | -0.082 | 65.4
9.5 | 1.4 | 0.0219 | -0.083 | 63.935
10 | 1.435 | 0.0232 | -0.083 | 61.869
10.5 | 1.464 | 0.0245 | -0.083 | 59.743
11 | 1.488 | 0.02583 | -0.084 | 57.613
11.5 | 1.505 | 0.02758 | -0.084 | 54.577
12 | 1.518 | 0.02946 | -0.084 | 51.522
12.5 | 1.526 | 0.03127 | -0.084 | 48.789
13 | 1.527 | 0.03379 | -0.084 | 45.206
13.5 | 1.524 | 0.03638 | -0.084 | 41.904
14 | 1.511 | 0.03931 | -0.084 | 38.445
14.5 | 1.494 | 0.04188 | -0.084 | 35.679
15 | 1.466 | 0.04649 | -0.083 | 31.537
15.5 | 1.436 | 0.05068 | -0.083 | 28.341
16 | 1.39 | 0.05947 | -0.081 | 23.379
16.5 | 1.339 | 0.07094 | -0.079 | 18.875
17 | 1.283 | 0.08464 | -0.077 | 15.159
17.5 | 1.172 | 0.13238 | -0.061 | 8.854
18 | 1.131 | 0.14348 | -0.058 | 7.886

## 36. Re 750k Mach 0.10 (2)
BIGFOIL.COM POLAR EXPORT
NACA63-416 a=0.8
NACA63-416 a=0.8 |  |  |  | Cl Max: | 1.3923 | at alpha= | 18 | deg
XFOIL ncrit=9 |  |  |  | L/D Max: | 113.42 | at alpha= | 6 | deg
Re: | 750000 |  |  | Cd Min: | 0.2106 | at alpha= | -19.5 | deg
Mach: | 0.1 |  |  | Cl=0 at alpha= | -3.0927 | deg
|  |  |  | @ Cl=0.1, Cd= | 0.0071303
|  |  |  | @ Cl=0.4, Cd= | 0.0073007
|  |  |  | @ Cl=0.6, Cd= | 0.0076073
alpha (deg) | Cl | Cd | Cm | Cl/Cd
-19.5 | -0.5491 | 0.2106 | 0.006 | -2.6073
-19 | -0.5472 | 0.19808 | -0.0006 | -2.7625
-18.5 | -0.5249 | 0.1937 | -0.0034 | -2.7099
-18 | -0.5057 | 0.18846 | -0.0068 | -2.6833
-17.5 | -0.5077 | 0.17554 | -0.0136 | -2.8922
-17 | -0.8211 | 0.08749 | -0.0575 | -9.3851
-16.5 | -0.8629 | 0.07256 | -0.0673 | -11.8922
-16 | -0.8853 | 0.06219 | -0.0737 | -14.2354
-15.5 | -0.9023 | 0.05367 | -0.0785 | -16.812
-15 | -0.9109 | 0.04701 | -0.0816 | -19.3767
-14.5 | -0.9127 | 0.04154 | -0.0837 | -21.9716
-14 | -0.9077 | 0.03705 | -0.085 | -24.4993
-13.5 | -0.9003 | 0.03272 | -0.0856 | -27.5153
-13 | -0.8579 | 0.02877 | -0.091 | -29.8193
-12.5 | -0.8351 | 0.02649 | -0.0905 | -31.5251
-12 | -0.8183 | 0.02448 | -0.088 | -33.4273
-11.5 | -0.8002 | 0.02258 | -0.0852 | -35.4384
-11 | -0.7832 | 0.02103 | -0.0814 | -37.242
-10.5 | -0.7499 | 0.01985 | -0.0792 | -37.7783
-10 | -0.7212 | 0.01777 | -0.0767 | -40.5853
-9.5 | -0.6789 | 0.01664 | -0.0756 | -40.7993
-9 | -0.6336 | 0.01562 | -0.0747 | -40.5634
-8.5 | -0.5852 | 0.0148 | -0.074 | -39.5405
-8 | -0.5396 | 0.01345 | -0.0733 | -40.119
-7.5 | -0.4873 | 0.01273 | -0.0732 | -38.2797
-7 | -0.4353 | 0.01188 | -0.0731 | -36.6414
-6.5 | -0.3808 | 0.01131 | -0.0732 | -33.6693
-6 | -0.3265 | 0.01062 | -0.0734 | -30.7439
-5.5 | -0.2718 | 0.00986 | -0.0737 | -27.5659
-5 | -0.2169 | 0.00905 | -0.0743 | -23.9669
-4.5 | -0.1625 | 0.00804 | -0.0749 | -20.2114
-4 | -0.1064 | 0.0074 | -0.0755 | -14.3784
-3.5 | -0.0479 | 0.0072 | -0.0761 | -6.6528
-3 | 0.0109 | 0.00712 | -0.0767 | 1.5309
-2.5 | 0.0698 | 0.00712 | -0.0772 | 9.8034
-2 | 0.1287 | 0.00714 | -0.0778 | 18.0252
-1.5 | 0.1876 | 0.00713 | -0.0783 | 26.3114
-1 | 0.2466 | 0.00718 | -0.0789 | 34.3454
-0.5 | 0.3052 | 0.00725 | -0.0794 | 42.0966
0 | 0.3639 | 0.00727 | -0.0799 | 50.055
0.5 | 0.4226 | 0.00732 | -0.0805 | 57.7322
1 | 0.4809 | 0.00744 | -0.081 | 64.6371
1.5 | 0.5391 | 0.0075 | -0.0815 | 71.88
2 | 0.5972 | 0.0076 | -0.0819 | 78.5789
2.5 | 0.6548 | 0.00775 | -0.0823 | 84.4903
3 | 0.712 | 0.00788 | -0.0826 | 90.3553
3.5 | 0.7693 | 0.00799 | -0.0829 | 96.2829
4 | 0.8257 | 0.00815 | -0.0831 | 101.3129
5 | 0.9364 | 0.00855 | -0.083 | 109.5205
5.5 | 0.9898 | 0.00882 | -0.0827 | 112.2222
6 | 1.0412 | 0.00918 | -0.0821 | 113.4205
6.5 | 1.0907 | 0.00965 | -0.0811 | 113.0259
7 | 1.1326 | 0.01048 | -0.079 | 108.0725
7.5 | 1.1612 | 0.01189 | -0.075 | 97.6619
8 | 1.1777 | 0.01338 | -0.0689 | 88.0194
8.5 | 1.1879 | 0.01495 | -0.0621 | 79.4582
9 | 1.2015 | 0.01647 | -0.0563 | 72.9508
9.5 | 1.219 | 0.01826 | -0.0521 | 66.7579
10 | 1.2359 | 0.02046 | -0.0482 | 60.4057
10.5 | 1.2549 | 0.02271 | -0.045 | 55.2576
11 | 1.2736 | 0.02515 | -0.0421 | 50.6402
11.5 | 1.2876 | 0.0281 | -0.0393 | 45.8221
12 | 1.3087 | 0.0307 | -0.0374 | 42.6287
12.5 | 1.322 | 0.03409 | -0.0354 | 38.7797
13 | 1.3339 | 0.03783 | -0.0337 | 35.2604
13.5 | 1.3492 | 0.04149 | -0.0326 | 32.5187
14 | 1.3586 | 0.04589 | -0.0318 | 29.6056
14.5 | 1.3601 | 0.05142 | -0.0312 | 26.4508
15 | 1.3733 | 0.0559 | -0.0311 | 24.5671
15.5 | 1.3831 | 0.06096 | -0.0314 | 22.6886
16 | 1.3863 | 0.06701 | -0.0322 | 20.688
16.5 | 1.3817 | 0.07432 | -0.0334 | 18.5912
17 | 1.3894 | 0.08029 | -0.0348 | 17.3048
17.5 | 1.3916 | 0.08724 | -0.0367 | 15.9514
18 | 1.3923 | 0.0946 | -0.0391 | 14.7178
18.5 | 1.3901 | 0.1026 | -0.0421 | 13.5487
19 | 1.3788 | 0.11203 | -0.0458 | 12.3074
19.5 | 1.3773 | 0.12035 | -0.0496 | 11.4441
20 | 1.3732 | 0.12927 | -0.054 | 10.6227

## 37. Re 750k Mach 0.25 (1)
BIGFOIL.COM POLAR EXPORT
NACA63-416 a=0.8
NACA63-416 a=0.8 |  |  |  | Cl Max: | 1.484 | at alpha= | 11.5 | deg
JavaFoil+Calcfoil stall+Eppler ext transition |  |  |  | L/D Max: | 110.417 | at alpha= | 6.5 | deg
Re: | 750000 |  |  | Cd Min: | 0.00711 | at alpha= | -3 | deg
Mach: | 0.25 |  |  | Cl=0 at alpha= | -3.1349 | deg
|  |  |  | @ Cl=0.1, Cd= | 0.007143
|  |  |  | @ Cl=0.4, Cd= | 0.0074429
|  |  |  | @ Cl=0.6, Cd= | 0.007866
alpha (deg) | Cl | Cd | Cm | Cl/Cd
-16 | -0.742 | 0.13366 | -0.026 | -5.553
-15.5 | -0.765 | 0.12445 | -0.026 | -6.147
-15 | -0.781 | 0.11638 | -0.026 | -6.714
-14.5 | -0.793 | 0.10903 | -0.027 | -7.275
-14 | -0.798 | 0.10144 | -0.028 | -7.869
-13.5 | -0.794 | 0.09628 | -0.028 | -8.247
-13 | -0.785 | 0.09018 | -0.029 | -8.705
-12.5 | -0.773 | 0.08335 | -0.032 | -9.28
-12 | -0.756 | 0.07766 | -0.034 | -9.74
-11.5 | -0.744 | 0.06716 | -0.04 | -11.074
-11 | -0.803 | 0.02693 | -0.057 | -29.812
-10.5 | -0.778 | 0.02304 | -0.059 | -33.746
-10 | -0.742 | 0.02056 | -0.06 | -36.1
-9.5 | -0.702 | 0.01888 | -0.061 | -37.187
-9 | -0.658 | 0.01737 | -0.062 | -37.895
-8.5 | -0.611 | 0.01611 | -0.063 | -37.963
-8 | -0.562 | 0.01499 | -0.064 | -37.495
-7.5 | -0.51 | 0.01403 | -0.065 | -36.388
-7 | -0.46 | 0.01277 | -0.066 | -36.051
-6.5 | -0.409 | 0.0116 | -0.068 | -35.302
-6 | -0.356 | 0.01078 | -0.07 | -33.001
-5.5 | -0.295 | 0.01047 | -0.07 | -28.188
-5 | -0.233 | 0.01015 | -0.071 | -23.009
-4.5 | -0.171 | 0.00977 | -0.072 | -17.542
-4 | -0.109 | 0.00714 | -0.072 | -15.222
-3.5 | -0.046 | 0.00717 | -0.073 | -6.386
-3 | 0.017 | 0.00711 | -0.074 | 2.445
-2.5 | 0.081 | 0.00714 | -0.074 | 11.292
-2 | 0.144 | 0.00715 | -0.075 | 20.163
-1.5 | 0.208 | 0.0072 | -0.075 | 28.851
-1 | 0.271 | 0.00728 | -0.076 | 37.222
-0.5 | 0.334 | 0.00734 | -0.077 | 45.572
0 | 0.398 | 0.00744 | -0.077 | 53.454
0.5 | 0.461 | 0.00753 | -0.078 | 61.217
1 | 0.524 | 0.00766 | -0.079 | 68.444
1.5 | 0.588 | 0.00783 | -0.079 | 75.043
2 | 0.648 | 0.00801 | -0.08 | 80.967
2.5 | 0.711 | 0.00822 | -0.08 | 86.45
3 | 0.773 | 0.00843 | -0.081 | 91.788
3.5 | 0.831 | 0.00783 | -0.081 | 106.069
4 | 0.89 | 0.00883 | -0.081 | 100.775
4.5 | 0.949 | 0.0091 | -0.082 | 104.304
5 | 1.007 | 0.00941 | -0.082 | 106.991
5.5 | 1.063 | 0.00975 | -0.083 | 109.026
6 | 1.118 | 0.01013 | -0.083 | 110.37
6.5 | 1.171 | 0.01061 | -0.084 | 110.417
7 | 1.223 | 0.01116 | -0.084 | 109.542
7.5 | 1.258 | 0.01887 | -0.083 | 66.642
8 | 1.303 | 0.01988 | -0.084 | 65.524
8.5 | 1.344 | 0.02104 | -0.084 | 63.899
9 | 1.383 | 0.02218 | -0.084 | 62.327
9.5 | 1.417 | 0.02348 | -0.085 | 60.33
10 | 1.446 | 0.02489 | -0.085 | 58.113
10.5 | 1.467 | 0.02664 | -0.085 | 55.039
11 | 1.479 | 0.0285 | -0.085 | 51.891
11.5 | 1.484 | 0.03069 | -0.085 | 48.344
12 | 1.482 | 0.03286 | -0.086 | 45.089
12.5 | 1.471 | 0.03562 | -0.085 | 41.288
13 | 1.451 | 0.0386 | -0.085 | 37.598
13.5 | 1.419 | 0.04321 | -0.085 | 32.845
14 | 1.369 | 0.04943 | -0.084 | 27.695
14.5 | 1.296 | 0.06005 | -0.081 | 21.587
15 | 1.125 | 0.11536 | -0.055 | 9.751
15.5 | 1.062 | 0.12797 | -0.049 | 8.303
16 | 1 | 0.13785 | -0.046 | 7.254
16.5 | 0.934 | 0.15118 | -0.044 | 6.176

## 38. Re 750k Mach 0.25 (2)
BIGFOIL.COM POLAR EXPORT
NACA63-416 a=0.8
NACA63-416 a=0.8 |  |  |  | Cl Max: | 1.3393 | at alpha= | 15.5 | deg
XFOIL ncrit=9 |  |  |  | L/D Max: | 112.335 | at alpha= | 6 | deg
Re: | 750000 |  |  | Cd Min: | 0.19248 | at alpha= | -18 | deg
Mach: | 0.25 |  |  | Cl=0 at alpha= | -3.0816 | deg
|  |  |  | @ Cl=0.1, Cd= | 0.00722
|  |  |  | @ Cl=0.4, Cd= | 0.0074409
|  |  |  | @ Cl=0.6, Cd= | 0.0077726
alpha (deg) | Cl | Cd | Cm | Cl/Cd
-18 | -0.5052 | 0.19248 | -0.0062 | -2.6247
-17.5 | -0.5057 | 0.17956 | -0.0136 | -2.8163
-17 | -0.4825 | 0.17494 | -0.016 | -2.7581
-16.5 | -0.4621 | 0.16966 | -0.0191 | -2.7237
-16 | -0.4672 | 0.1557 | -0.0271 | -3.0006
-15.5 | -0.6556 | 0.09893 | -0.0534 | -6.6269
-15 | -0.7226 | 0.07786 | -0.0675 | -9.2808
-14.5 | -0.7608 | 0.06419 | -0.0768 | -11.8523
-14 | -0.7878 | 0.05387 | -0.0833 | -14.6241
-13.5 | -0.8071 | 0.04574 | -0.0878 | -17.6454
-13 | -0.8145 | 0.03807 | -0.0926 | -21.3948
-12.5 | -0.7868 | 0.03315 | -0.0981 | -23.7345
-11.5 | -0.7676 | 0.02697 | -0.0944 | -28.4613
-11 | -0.752 | 0.0244 | -0.0917 | -30.8197
-10.5 | -0.7333 | 0.02226 | -0.0886 | -32.9425
-10 | -0.7157 | 0.02025 | -0.0845 | -35.3432
-9.5 | -0.6849 | 0.01836 | -0.0819 | -37.3039
-9 | -0.6438 | 0.01701 | -0.0802 | -37.8483
-8.5 | -0.5986 | 0.01581 | -0.0788 | -37.8621
-8 | -0.5526 | 0.0145 | -0.0776 | -38.1103
-7.5 | -0.5025 | 0.01343 | -0.0768 | -37.4162
-7 | -0.4481 | 0.01266 | -0.0765 | -35.3949
-6.5 | -0.3943 | 0.01171 | -0.0762 | -33.6721
-6 | -0.3379 | 0.01102 | -0.0762 | -30.6624
-5.5 | -0.281 | 0.01034 | -0.0763 | -27.176
-4.5 | -0.168 | 0.00851 | -0.0772 | -19.7415
-4 | -0.1109 | 0.00759 | -0.0778 | -14.6113
-3.5 | -0.0508 | 0.00733 | -0.0784 | -6.9304
-3 | 0.0099 | 0.00727 | -0.0788 | 1.3618
-2.5 | 0.0711 | 0.00722 | -0.0794 | 9.8476
-2 | 0.1321 | 0.00722 | -0.08 | 18.2964
-1.5 | 0.193 | 0.0073 | -0.0805 | 26.4384
-1 | 0.2537 | 0.00732 | -0.081 | 34.6585
-0.5 | 0.3146 | 0.00734 | -0.0816 | 42.861
0 | 0.3751 | 0.00741 | -0.0821 | 50.6208
1 | 0.496 | 0.00756 | -0.0831 | 65.6085
1.5 | 0.5561 | 0.00767 | -0.0836 | 72.5033
2 | 0.616 | 0.00781 | -0.084 | 78.8732
2.5 | 0.6758 | 0.0079 | -0.0843 | 85.5443
3 | 0.735 | 0.00804 | -0.0846 | 91.4179
3.5 | 0.7938 | 0.00823 | -0.0847 | 96.452
4 | 0.8519 | 0.00843 | -0.0847 | 101.0558
4.5 | 0.9093 | 0.00859 | -0.0845 | 105.8556
5 | 0.9662 | 0.00882 | -0.0842 | 109.5465
5.5 | 1.021 | 0.00912 | -0.0836 | 111.9518
6 | 1.0728 | 0.00955 | -0.0824 | 112.3351
6.5 | 1.1207 | 0.01014 | -0.0806 | 110.5227
7 | 1.1552 | 0.01125 | -0.0768 | 102.6844
7.5 | 1.169 | 0.01284 | -0.0698 | 91.0436
8 | 1.1762 | 0.01466 | -0.0622 | 80.2319
8.5 | 1.185 | 0.0167 | -0.0558 | 70.9581
9 | 1.1976 | 0.01865 | -0.0502 | 64.2145
9.5 | 1.213 | 0.021 | -0.0462 | 57.7619
10 | 1.2279 | 0.02378 | -0.0426 | 51.6358
10.5 | 1.2446 | 0.02669 | -0.0396 | 46.6317
11 | 1.2633 | 0.02964 | -0.0371 | 42.6215
11.5 | 1.2765 | 0.0332 | -0.0348 | 38.4488
12 | 1.2922 | 0.03682 | -0.033 | 35.0951
12.5 | 1.2974 | 0.04164 | -0.0314 | 31.1575
13 | 1.3114 | 0.04589 | -0.0303 | 28.577
13.5 | 1.3211 | 0.05082 | -0.0297 | 25.9957
14 | 1.3175 | 0.05739 | -0.0296 | 22.957
14.5 | 1.3283 | 0.06273 | -0.0298 | 21.1749
15 | 1.3358 | 0.06865 | -0.0304 | 19.4581
15.5 | 1.3393 | 0.07532 | -0.0316 | 17.7815
16 | 1.3336 | 0.08334 | -0.0334 | 16.0019
16.5 | 1.3371 | 0.09061 | -0.0354 | 14.7566
17 | 1.3372 | 0.09853 | -0.0381 | 13.5715
17.5 | 1.3344 | 0.10716 | -0.0414 | 12.4524
18 | 1.3286 | 0.1164 | -0.0454 | 11.4141
18.5 | 1.3174 | 0.12667 | -0.0503 | 10.4003
19 | 1.3091 | 0.13695 | -0.0558 | 9.559
19.5 | 1.2986 | 0.14785 | -0.0621 | 8.7832
20 | 1.287 | 0.15922 | -0.0693 | 8.0832

## 39. Re 750k Mach 0.50 (1)
BIGFOIL.COM POLAR EXPORT
NACA63-416 a=0.8
NACA63-416 a=0.8 |  |  |  | Cl Max: | 1.365 | at alpha= | 8 | deg
JavaFoil+Calcfoil stall+Eppler ext transition |  |  |  | L/D Max: | 101.115 | at alpha= | 5.5 | deg
Re: | 750000 |  |  | Cd Min: | 0.00751 | at alpha= | -2.5 | deg
Mach: | 0.5 |  |  | Cl=0 at alpha= | -3.1357 | deg
|  |  |  | @ Cl=0.1, Cd= | 0.0075128
|  |  |  | @ Cl=0.4, Cd= | 0.0078839
|  |  |  | @ Cl=0.6, Cd= | 0.0079909
alpha (deg) | Cl | Cd | Cm | Cl/Cd
-20 | -0.949 | 0.21301 | -0.034 | -4.456
-19.5 | -0.918 | 0.20229 | -0.033 | -4.54
-19 | -0.891 | 0.19553 | -0.033 | -4.556
-18.5 | -0.863 | 0.19007 | -0.033 | -4.542
-18 | -0.836 | 0.18625 | -0.034 | -4.488
-17.5 | -0.808 | 0.18143 | -0.034 | -4.455
-17 | -0.779 | 0.1748 | -0.033 | -4.455
-16.5 | -0.751 | 0.17537 | -0.033 | -4.282
-16 | -0.723 | 0.16651 | -0.033 | -4.343
-15.5 | -0.696 | 0.16068 | -0.033 | -4.329
-15 | -0.666 | 0.14992 | -0.032 | -4.446
-14.5 | -0.638 | 0.15009 | -0.032 | -4.254
-14 | -0.611 | 0.14524 | -0.032 | -4.205
-13.5 | -0.583 | 0.14149 | -0.033 | -4.12
-13 | -0.555 | 0.13457 | -0.033 | -4.126
-12.5 | -0.526 | 0.1265 | -0.031 | -4.159
-12 | -0.498 | 0.12373 | -0.031 | -4.027
-11.5 | -0.47 | 0.11353 | -0.031 | -4.143
-11 | -0.442 | 0.11045 | -0.032 | -4.005
-10.5 | -0.414 | 0.10603 | -0.029 | -3.902
-10 | -0.386 | 0.09421 | -0.03 | -4.096
-9.5 | -0.396 | 0.07812 | -0.031 | -5.069
-9 | -0.524 | 0.06285 | -0.033 | -8.343
-8.5 | -0.522 | 0.05594 | -0.038 | -9.326
-8 | -0.573 | 0.02082 | -0.069 | -27.512
-7.5 | -0.535 | 0.01826 | -0.071 | -29.316
-7 | -0.487 | 0.01661 | -0.072 | -29.328
-6.5 | -0.433 | 0.01524 | -0.073 | -28.421
-6 | -0.375 | 0.01421 | -0.074 | -26.367
-5.5 | -0.313 | 0.01335 | -0.075 | -23.466
-5 | -0.251 | 0.01225 | -0.077 | -20.474
-4.5 | -0.191 | 0.01083 | -0.08 | -17.611
-4 | -0.121 | 0.00767 | -0.081 | -15.805
-3.5 | -0.051 | 0.00756 | -0.081 | -6.758
-3 | 0.019 | 0.00753 | -0.082 | 2.579
-2.5 | 0.09 | 0.00751 | -0.083 | 11.997
-2 | 0.161 | 0.00753 | -0.084 | 21.413
-1.5 | 0.232 | 0.00765 | -0.084 | 30.35
-1 | 0.303 | 0.00771 | -0.085 | 39.308
-0.5 | 0.374 | 0.00784 | -0.086 | 47.711
0 | 0.445 | 0.00796 | -0.086 | 55.861
0.5 | 0.515 | 0.0082 | -0.087 | 62.865
1 | 0.582 | 0.00779 | -0.087 | 74.704
1.5 | 0.651 | 0.00856 | -0.088 | 76.082
2 | 0.716 | 0.00878 | -0.088 | 81.559
2.5 | 0.784 | 0.00904 | -0.089 | 86.715
3 | 0.851 | 0.00934 | -0.089 | 91.147
3.5 | 0.918 | 0.00969 | -0.09 | 94.733
4 | 0.984 | 0.01003 | -0.09 | 98.041
4.5 | 1.048 | 0.01049 | -0.091 | 99.876
5 | 1.11 | 0.01098 | -0.091 | 101.082
5.5 | 1.169 | 0.01156 | -0.092 | 101.115
6 | 1.225 | 0.01224 | -0.092 | 100.095
6.5 | 1.265 | 0.02129 | -0.091 | 59.386
7 | 1.31 | 0.02284 | -0.092 | 57.376
7.5 | 1.345 | 0.02459 | -0.092 | 54.692
8 | 1.365 | 0.02667 | -0.092 | 51.179
8.5 | 1.364 | 0.02922 | -0.092 | 46.665
9 | 1.324 | 0.03248 | -0.092 | 40.771
9.5 | 1.006 | 0.07101 | -0.045 | 14.163
10 | 0.728 | 0.09403 | -0.036 | 7.744
10.5 | 0.756 | 0.10201 | -0.04 | 7.41
11 | 0.783 | 0.11049 | -0.04 | 7.084
11.5 | 0.811 | 0.1187 | -0.044 | 6.831
12 | 0.838 | 0.12203 | -0.044 | 6.864
12.5 | 0.865 | 0.12975 | -0.045 | 6.663
13 | 0.893 | 0.13505 | -0.049 | 6.612

## 40. Re 750k Mach 0.50 (2)
BIGFOIL.COM POLAR EXPORT
NACA63-416 a=0.8
NACA63-416 a=0.8 |  |  |  | Cl Max: | 1.2151 | at alpha= | 12 | deg
XFOIL ncrit=9 |  |  |  | L/D Max: | 106.67 | at alpha= | 5 | deg
Re: | 750000 |  |  | Cd Min: | 0.24133 | at alpha= | -20 | deg
Mach: | 0.5 |  |  | Cl=0 at alpha= | -3.0373 | deg
|  |  |  | @ Cl=0.1, Cd= | 0.0077835
|  |  |  | @ Cl=0.4, Cd= | 0.008036
|  |  |  | @ Cl=0.6, Cd= | 0.008375
alpha (deg) | Cl | Cd | Cm | Cl/Cd
-20 | -0.6048 | 0.24133 | 0.0153 | -2.5061
-19.5 | -0.579 | 0.23492 | 0.0112 | -2.4647
-19 | -0.5589 | 0.22576 | 0.0051 | -2.4756
-18.5 | -0.5428 | 0.2159 | -0.0013 | -2.5141
-18 | -0.5146 | 0.20989 | -0.0043 | -2.4518
-17.5 | -0.4984 | 0.20035 | -0.0109 | -2.4876
-17 | -0.4783 | 0.19166 | -0.0156 | -2.4956
-16.5 | -0.4517 | 0.18564 | -0.0191 | -2.4332
-16 | -0.4424 | 0.17482 | -0.0268 | -2.5306
-15.5 | -0.4263 | 0.16545 | -0.0322 | -2.5766
-15 | -0.3984 | 0.1597 | -0.0346 | -2.4947
-14.5 | -0.3878 | 0.14987 | -0.0416 | -2.5876
-14 | -0.3684 | 0.14004 | -0.0468 | -2.6307
-13.5 | -0.3482 | 0.12869 | -0.0562 | -2.7057
-12.5 | -0.3572 | 0.104 | -0.0704 | -3.4346
-12 | -0.4 | 0.08679 | -0.08 | -4.6088
-11.5 | -0.4383 | 0.07203 | -0.0894 | -6.085
-11 | -0.4726 | 0.05939 | -0.0978 | -7.9576
-10.5 | -0.4992 | 0.04951 | -0.1038 | -10.0828
-10 | -0.5225 | 0.04132 | -0.1076 | -12.6452
-9.5 | -0.5406 | 0.03445 | -0.1092 | -15.6923
-9 | -0.5498 | 0.02884 | -0.1086 | -19.0638
-8.5 | -0.5459 | 0.02445 | -0.1063 | -22.3272
-8 | -0.5295 | 0.02114 | -0.1028 | -25.0473
-7.5 | -0.5152 | 0.01846 | -0.098 | -27.909
-7 | -0.4809 | 0.01642 | -0.0946 | -29.2875
-6.5 | -0.4343 | 0.01481 | -0.0919 | -29.3248
-6 | -0.3816 | 0.01332 | -0.0899 | -28.6486
-5.5 | -0.3202 | 0.0123 | -0.0888 | -26.0325
-5 | -0.2568 | 0.01134 | -0.0881 | -22.6455
-4.5 | -0.1925 | 0.01041 | -0.0878 | -18.4918
-4 | -0.1287 | 0.0093 | -0.0879 | -13.8387
-3.5 | -0.0645 | 0.00808 | -0.0884 | -7.9827
-3 | 0.0052 | 0.00781 | -0.0887 | 0.66581
-2.5 | 0.0756 | 0.00778 | -0.0891 | 9.7172
-2 | 0.1455 | 0.00779 | -0.0894 | 18.6778
-1.5 | 0.2155 | 0.00784 | -0.0898 | 27.4872
-1 | 0.2852 | 0.00789 | -0.0903 | 36.147
-0.5 | 0.3544 | 0.00797 | -0.0907 | 44.4668
0 | 0.4235 | 0.00807 | -0.0912 | 52.4783
0.5 | 0.4928 | 0.00817 | -0.0916 | 60.3182
1 | 0.5612 | 0.00829 | -0.0919 | 67.696
1.5 | 0.6297 | 0.00844 | -0.0921 | 74.609
2 | 0.6981 | 0.00861 | -0.0922 | 81.0801
2.5 | 0.7656 | 0.00881 | -0.0921 | 86.9012
3 | 0.8325 | 0.00903 | -0.0917 | 92.1927
3.5 | 0.8994 | 0.00925 | -0.0912 | 97.2324
4 | 0.9642 | 0.0095 | -0.0901 | 101.4947
4.5 | 1.0253 | 0.00982 | -0.0882 | 104.4094
5 | 1.0859 | 0.01018 | -0.0861 | 106.6699
5.5 | 1.1368 | 0.01069 | -0.0822 | 106.3424
6 | 1.1683 | 0.01149 | -0.0753 | 101.6797
6.5 | 1.1841 | 0.01312 | -0.0671 | 90.2515
7 | 1.1809 | 0.01597 | -0.058 | 73.9449
7.5 | 1.1745 | 0.01962 | -0.0503 | 59.8624
8 | 1.172 | 0.02369 | -0.0443 | 49.4724
8.5 | 1.1741 | 0.02797 | -0.0396 | 41.9771
9 | 1.1762 | 0.03262 | -0.0357 | 36.0576
9.5 | 1.1826 | 0.03704 | -0.0322 | 31.9276
10 | 1.196 | 0.04217 | -0.031 | 28.3614
10.5 | 1.2024 | 0.04796 | -0.0296 | 25.0709
11 | 1.2083 | 0.05416 | -0.0287 | 22.3098
11.5 | 1.2093 | 0.06113 | -0.0285 | 19.7824
12 | 1.2151 | 0.06801 | -0.0286 | 17.8665
12.5 | 1.2148 | 0.07589 | -0.0295 | 16.0074
13 | 1.2133 | 0.08425 | -0.031 | 14.4012
13.5 | 1.2089 | 0.0935 | -0.0334 | 12.9294
14 | 1.1986 | 0.10405 | -0.0375 | 11.5195
14.5 | 1.1828 | 0.11593 | -0.0433 | 10.2027
15 | 1.1608 | 0.12942 | -0.0509 | 8.9692
15.5 | 1.1352 | 0.14426 | -0.0604 | 7.8691
16 | 1.1082 | 0.1604 | -0.0714 | 6.909
16.5 | 1.0798 | 0.17799 | -0.0837 | 6.0666
17 | 1.0571 | 0.19579 | -0.0957 | 5.3992

## 41. Re 1M Mach 0.00 (1)
BIGFOIL.COM POLAR EXPORT
NACA63-416 a=0.8
NACA63-416 a=0.8 |  |  |  | Cl Max: | 1.541 | at alpha= | 13 | deg
JavaFoil+Calcfoil stall+Eppler ext transition |  |  |  | L/D Max: | 120.365 | at alpha= | 6.5 | deg
Re: | 1000000 |  |  | Cd Min: | 0.00663 | at alpha= | -3 | deg
Mach: | 0 |  |  | Cl=0 at alpha= | -3.1393 | deg
|  |  |  | @ Cl=0.1, Cd= | 0.0066464
|  |  |  | @ Cl=0.4, Cd= | 0.0068848
|  |  |  | @ Cl=0.6, Cd= | 0.0072536
alpha (deg) | Cl | Cd | Cm | Cl/Cd
-18 | -0.877 | 0.14397 | -0.027 | -6.089
-17.5 | -0.887 | 0.13508 | -0.027 | -6.563
-17 | -0.894 | 0.129 | -0.027 | -6.93
-16.5 | -0.898 | 0.12239 | -0.028 | -7.336
-16 | -0.897 | 0.11581 | -0.028 | -7.747
-15.5 | -0.896 | 0.10804 | -0.03 | -8.289
-15 | -0.89 | 0.10166 | -0.032 | -8.752
-14.5 | -0.885 | 0.0929 | -0.034 | -9.521
-14 | -0.875 | 0.08458 | -0.037 | -10.347
-13.5 | -0.912 | 0.0504 | -0.048 | -18.094
-13 | -0.918 | 0.03556 | -0.052 | -25.817
-12.5 | -0.906 | 0.02853 | -0.054 | -31.762
-12 | -0.883 | 0.02488 | -0.055 | -35.481
-11.5 | -0.854 | 0.02221 | -0.056 | -38.445
-11 | -0.82 | 0.02028 | -0.057 | -40.448
-10.5 | -0.783 | 0.01858 | -0.058 | -42.167
-10 | -0.742 | 0.01725 | -0.059 | -42.979
-9.5 | -0.698 | 0.01599 | -0.06 | -43.618
-9 | -0.651 | 0.01491 | -0.061 | -43.692
-8.5 | -0.603 | 0.01399 | -0.061 | -43.099
-8 | -0.558 | 0.01255 | -0.063 | -44.423
-7.5 | -0.512 | 0.01146 | -0.065 | -44.648
-7 | -0.462 | 0.01055 | -0.066 | -43.754
-6.5 | -0.404 | 0.01016 | -0.067 | -39.75
-6 | -0.345 | 0.0099 | -0.067 | -34.906
-5.5 | -0.286 | 0.0096 | -0.068 | -29.823
-5 | -0.226 | 0.00936 | -0.069 | -24.172
-4.5 | -0.166 | 0.00677 | -0.069 | -24.522
-4 | -0.105 | 0.00668 | -0.07 | -15.767
-3.5 | -0.044 | 0.00664 | -0.071 | -6.674
-3 | 0.017 | 0.00663 | -0.071 | 2.538
-2.5 | 0.078 | 0.00665 | -0.072 | 11.743
-2 | 0.14 | 0.00664 | -0.072 | 21.045
-1.5 | 0.201 | 0.00668 | -0.073 | 30.11
-1 | 0.262 | 0.00672 | -0.074 | 39.072
-0.5 | 0.324 | 0.00677 | -0.074 | 47.787
0 | 0.385 | 0.00687 | -0.075 | 56.078
0.5 | 0.446 | 0.00693 | -0.075 | 64.4
1 | 0.508 | 0.00706 | -0.076 | 71.949
1.5 | 0.569 | 0.00718 | -0.077 | 79.245
2 | 0.628 | 0.00732 | -0.077 | 85.721
2.5 | 0.689 | 0.00749 | -0.078 | 91.915
3 | 0.749 | 0.00768 | -0.078 | 97.525
3.5 | 0.81 | 0.00787 | -0.079 | 102.818
4 | 0.869 | 0.00808 | -0.08 | 107.664
4.5 | 0.929 | 0.00831 | -0.08 | 111.8
5 | 0.981 | 0.0085 | -0.08 | 115.481
5.5 | 1.036 | 0.00877 | -0.081 | 118.076
6 | 1.09 | 0.00911 | -0.081 | 119.689
6.5 | 1.143 | 0.00949 | -0.081 | 120.365
7 | 1.194 | 0.00997 | -0.082 | 119.754
7.5 | 1.229 | 0.01672 | -0.081 | 73.483
8 | 1.275 | 0.01759 | -0.081 | 72.499
8.5 | 1.319 | 0.01856 | -0.082 | 71.048
9 | 1.36 | 0.01948 | -0.082 | 69.847
9.5 | 1.399 | 0.02047 | -0.083 | 68.347
10 | 1.434 | 0.02161 | -0.083 | 66.365
10.5 | 1.465 | 0.02277 | -0.083 | 64.335
11 | 1.49 | 0.02404 | -0.083 | 61.98
11.5 | 1.511 | 0.0255 | -0.084 | 59.247
12 | 1.526 | 0.02705 | -0.084 | 56.402
12.5 | 1.536 | 0.02875 | -0.084 | 53.437
13 | 1.541 | 0.03096 | -0.084 | 49.765
13.5 | 1.541 | 0.03316 | -0.084 | 46.474
14 | 1.534 | 0.03533 | -0.084 | 43.416
14.5 | 1.52 | 0.03785 | -0.084 | 40.158
15 | 1.499 | 0.04142 | -0.084 | 36.197
15.5 | 1.476 | 0.04452 | -0.084 | 33.159
16 | 1.449 | 0.04793 | -0.084 | 30.229
16.5 | 1.412 | 0.05412 | -0.083 | 26.094
17 | 1.373 | 0.06069 | -0.082 | 22.619
17.5 | 1.32 | 0.07301 | -0.08 | 18.086
18 | 1.279 | 0.08033 | -0.079 | 15.926

## 42. Re 1M Mach 0.00 (2)
BIGFOIL.COM POLAR EXPORT
NACA63-416 a=0.8
NACA63-416 a=0.8 |  |  |  | Cl Max: | 1.4574 | at alpha= | 18.5 | deg
XFOIL ncrit=9 |  |  |  | L/D Max: | 121.815 | at alpha= | 6 | deg
Re: | 1000000 |  |  | Cd Min: | 0.11555 | at alpha= | 20 | deg
Mach: | 0 |  |  | Cl=0 at alpha= | -3.0954 | deg
|  |  |  | @ Cl=0.1, Cd= | 0.00646
|  |  |  | @ Cl=0.4, Cd= | 0.0065975
|  |  |  | @ Cl=0.6, Cd= | 0.006879
alpha (deg) | Cl | Cd | Cm | Cl/Cd
-19 | -0.8658 | 0.11203 | -0.0397 | -7.7283
-18.5 | -0.9237 | 0.0926 | -0.0519 | -9.9752
-18 | -0.9533 | 0.07967 | -0.0599 | -11.9656
-17.5 | -0.9662 | 0.07005 | -0.0659 | -13.793
-17 | -0.9778 | 0.06145 | -0.0709 | -15.9121
-16.5 | -0.9817 | 0.05445 | -0.0748 | -18.0294
-16 | -0.9859 | 0.04801 | -0.0777 | -20.5353
-15.5 | -0.9979 | 0.04155 | -0.0794 | -24.0168
-15 | -0.9896 | 0.03732 | -0.0806 | -26.5166
-14.5 | -0.9764 | 0.03372 | -0.0815 | -28.9561
-14 | -0.955 | 0.03044 | -0.0831 | -31.3732
-13.5 | -0.9123 | 0.02738 | -0.0879 | -33.3199
-13 | -0.8959 | 0.02513 | -0.0862 | -35.6506
-12.5 | -0.876 | 0.02328 | -0.0843 | -37.6289
-12 | -0.8575 | 0.02142 | -0.0819 | -40.0327
-11.5 | -0.8553 | 0.01905 | -0.077 | -44.8976
-11 | -0.8229 | 0.01771 | -0.0751 | -46.4653
-10.5 | -0.7828 | 0.01667 | -0.0738 | -46.9586
-10 | -0.739 | 0.01571 | -0.0729 | -47.0401
-9.5 | -0.6907 | 0.01496 | -0.0725 | -46.1698
-9 | -0.647 | 0.01361 | -0.0717 | -47.5386
-8.5 | -0.5966 | 0.01286 | -0.0715 | -46.3919
-8 | -0.544 | 0.01222 | -0.0715 | -44.5172
-7.5 | -0.4918 | 0.01144 | -0.0715 | -42.9895
-7 | -0.4374 | 0.0109 | -0.0717 | -40.1284
-6.5 | -0.3827 | 0.01033 | -0.072 | -37.0474
-6 | -0.3273 | 0.00983 | -0.0723 | -33.296
-5.5 | -0.2718 | 0.00921 | -0.0728 | -29.5114
-5 | -0.216 | 0.00858 | -0.0734 | -25.1748
-4.5 | -0.1609 | 0.00776 | -0.0741 | -20.7345
-4 | -0.1053 | 0.00697 | -0.0748 | -15.1076
-3.5 | -0.0475 | 0.00662 | -0.0755 | -7.1752
-3 | 0.0112 | 0.00651 | -0.0761 | 1.7204
-2.5 | 0.0697 | 0.00646 | -0.0768 | 10.7895
-2 | 0.1285 | 0.00646 | -0.0774 | 19.8916
-1.5 | 0.1874 | 0.00645 | -0.078 | 29.0543
-1 | 0.2462 | 0.00648 | -0.0786 | 37.9938
-0.5 | 0.3046 | 0.00655 | -0.0792 | 46.5038
0 | 0.3634 | 0.00656 | -0.0798 | 55.3963
0.5 | 0.4219 | 0.00662 | -0.0804 | 63.7311
1 | 0.48 | 0.00674 | -0.081 | 71.2166
1.5 | 0.5383 | 0.00678 | -0.0815 | 79.3953
2 | 0.5963 | 0.00687 | -0.082 | 86.7977
2.5 | 0.6537 | 0.00701 | -0.0825 | 93.2525
3 | 0.711 | 0.00712 | -0.0829 | 99.8596
3.5 | 0.7682 | 0.00724 | -0.0833 | 106.105
4 | 0.8244 | 0.00742 | -0.0835 | 111.1051
4.5 | 0.8802 | 0.00762 | -0.0837 | 115.5118
5 | 0.9355 | 0.00782 | -0.0838 | 119.6292
5.5 | 0.9886 | 0.00814 | -0.0835 | 121.4496
6 | 1.0403 | 0.00854 | -0.083 | 121.815
6.5 | 1.0883 | 0.00916 | -0.082 | 118.81
7 | 1.1261 | 0.01031 | -0.0795 | 109.2241
7.5 | 1.156 | 0.01172 | -0.0758 | 98.6348
8 | 1.1799 | 0.01307 | -0.071 | 90.2754
8.5 | 1.1955 | 0.01435 | -0.0648 | 83.3101
9 | 1.2149 | 0.01569 | -0.0598 | 77.4315
9.5 | 1.2319 | 0.01715 | -0.0549 | 71.8309
10 | 1.2532 | 0.01873 | -0.0512 | 66.9087
10.5 | 1.276 | 0.02057 | -0.0481 | 62.0321
11 | 1.2968 | 0.02266 | -0.0451 | 57.2286
11.5 | 1.3202 | 0.02471 | -0.0427 | 53.4278
12 | 1.3376 | 0.02734 | -0.0401 | 48.9247
12.5 | 1.36 | 0.02975 | -0.0383 | 45.7143
13 | 1.3741 | 0.03294 | -0.0363 | 41.7152
13.5 | 1.3888 | 0.03632 | -0.0347 | 38.2379
14 | 1.4067 | 0.03955 | -0.0336 | 35.5676
14.5 | 1.4196 | 0.04345 | -0.0326 | 32.672
15 | 1.4202 | 0.04886 | -0.0319 | 29.0667
15.5 | 1.4373 | 0.05271 | -0.0317 | 27.2681
16 | 1.4477 | 0.05748 | -0.0318 | 25.1862
16.5 | 1.456 | 0.06267 | -0.0323 | 23.2328
17 | 1.4548 | 0.06931 | -0.0333 | 20.9898
17.5 | 1.4482 | 0.07699 | -0.0349 | 18.8102
18 | 1.4558 | 0.08295 | -0.0365 | 17.5503
18.5 | 1.4574 | 0.08994 | -0.0387 | 16.2041
19 | 1.4559 | 0.09761 | -0.0414 | 14.9155
19.5 | 1.4524 | 0.10578 | -0.0446 | 13.7304
20 | 1.4405 | 0.11555 | -0.0489 | 12.4665

## 43. Re 1M Mach 0.10 (1)
BIGFOIL.COM POLAR EXPORT
NACA63-416 a=0.8
NACA63-416 a=0.8 |  |  |  | Cl Max: | 1.532 | at alpha= | 13 | deg
JavaFoil+Calcfoil stall+Eppler ext transition |  |  |  | L/D Max: | 120.013 | at alpha= | 6.5 | deg
Re: | 1000000 |  |  | Cd Min: | 0.00664 | at alpha= | -3.5 | deg
Mach: | 0.1 |  |  | Cl=0 at alpha= | -3.1371 | deg
|  |  |  | @ Cl=0.1, Cd= | 0.0066634
|  |  |  | @ Cl=0.4, Cd= | 0.0068926
|  |  |  | @ Cl=0.6, Cd= | 0.0072612
alpha (deg) | Cl | Cd | Cm | Cl/Cd
-17.5 | -0.861 | 0.13736 | -0.027 | -6.27
-17 | -0.871 | 0.13058 | -0.027 | -6.672
-16.5 | -0.879 | 0.12461 | -0.027 | -7.05
-16 | -0.882 | 0.11631 | -0.028 | -7.58
-15.5 | -0.881 | 0.11064 | -0.029 | -7.959
-15 | -0.879 | 0.10312 | -0.031 | -8.523
-14.5 | -0.87 | 0.09744 | -0.031 | -8.929
-14 | -0.866 | 0.08792 | -0.035 | -9.845
-13.5 | -0.861 | 0.07509 | -0.04 | -11.464
-13 | -0.9 | 0.04159 | -0.05 | -21.639
-12.5 | -0.902 | 0.02928 | -0.054 | -30.814
-12 | -0.88 | 0.02572 | -0.055 | -34.203
-11.5 | -0.852 | 0.02276 | -0.056 | -37.457
-11 | -0.82 | 0.02069 | -0.057 | -39.625
-10.5 | -0.784 | 0.01888 | -0.058 | -41.524
-10 | -0.743 | 0.01739 | -0.059 | -42.715
-9.5 | -0.699 | 0.0163 | -0.06 | -42.862
-9 | -0.653 | 0.01509 | -0.061 | -43.273
-8.5 | -0.605 | 0.01416 | -0.062 | -42.71
-8 | -0.558 | 0.01281 | -0.063 | -43.565
-7.5 | -0.512 | 0.01144 | -0.065 | -44.752
-7 | -0.464 | 0.0106 | -0.067 | -43.752
-6.5 | -0.406 | 0.01025 | -0.067 | -39.576
-6 | -0.347 | 0.00992 | -0.068 | -34.991
-5.5 | -0.288 | 0.00967 | -0.068 | -29.729
-5 | -0.227 | 0.00938 | -0.069 | -24.255
-4.5 | -0.167 | 0.00679 | -0.07 | -24.59
-4 | -0.106 | 0.00669 | -0.07 | -15.821
-3.5 | -0.045 | 0.00664 | -0.071 | -6.706
-3 | 0.017 | 0.00665 | -0.072 | 2.546
-2.5 | 0.079 | 0.00666 | -0.072 | 11.78
-2 | 0.14 | 0.00667 | -0.073 | 21.042
-1.5 | 0.202 | 0.00672 | -0.073 | 30.072
-1 | 0.264 | 0.00673 | -0.074 | 39.205
-0.5 | 0.325 | 0.00678 | -0.075 | 47.981
0 | 0.387 | 0.00688 | -0.075 | 56.269
0.5 | 0.449 | 0.00694 | -0.076 | 64.677
1 | 0.51 | 0.00707 | -0.076 | 72.127
1.5 | 0.572 | 0.00719 | -0.077 | 79.548
2 | 0.631 | 0.00734 | -0.078 | 86.009
2.5 | 0.692 | 0.0075 | -0.078 | 92.27
3 | 0.753 | 0.00771 | -0.079 | 97.682
3.5 | 0.814 | 0.0079 | -0.079 | 103.035
4 | 0.874 | 0.0081 | -0.08 | 107.87
4.5 | 0.93 | 0.00786 | -0.08 | 118.255
5 | 0.985 | 0.00855 | -0.081 | 115.29
5.5 | 1.04 | 0.00883 | -0.081 | 117.855
6 | 1.095 | 0.00917 | -0.081 | 119.412
6.5 | 1.147 | 0.00956 | -0.082 | 120.013
7 | 1.199 | 0.01007 | -0.082 | 119.004
7.5 | 1.234 | 0.01687 | -0.081 | 73.131
8 | 1.28 | 0.01776 | -0.082 | 72.084
8.5 | 1.323 | 0.01875 | -0.082 | 70.574
9 | 1.364 | 0.01966 | -0.083 | 69.4
9.5 | 1.403 | 0.02071 | -0.083 | 67.736
10 | 1.437 | 0.02189 | -0.083 | 65.668
10.5 | 1.467 | 0.02316 | -0.083 | 63.325
11 | 1.491 | 0.02432 | -0.084 | 61.31
11.5 | 1.509 | 0.02596 | -0.084 | 58.144
12 | 1.522 | 0.02765 | -0.084 | 55.042
12.5 | 1.53 | 0.02932 | -0.084 | 52.202
13 | 1.532 | 0.03162 | -0.084 | 48.458
13.5 | 1.53 | 0.03396 | -0.084 | 45.046
14 | 1.517 | 0.03662 | -0.084 | 41.436
14.5 | 1.5 | 0.03908 | -0.084 | 38.387
15 | 1.475 | 0.04273 | -0.084 | 34.513
15.5 | 1.447 | 0.04617 | -0.084 | 31.341
16 | 1.409 | 0.05194 | -0.083 | 27.13
16.5 | 1.366 | 0.05908 | -0.082 | 23.116
17 | 1.322 | 0.0658 | -0.081 | 20.096
17.5 | 1.247 | 0.08834 | -0.077 | 14.117
18 | 1.172 | 0.11483 | -0.07 | 10.203

## 44. Re 1M Mach 0.10 (2)
BIGFOIL.COM POLAR EXPORT
NACA63-416 a=0.8
NACA63-416 a=0.8 |  |  |  | Cl Max: | 1.4459 | at alpha= | 16.5 | deg
XFOIL ncrit=9 |  |  |  | L/D Max: | 121.346 | at alpha= | 6 | deg
Re: | 1000000 |  |  | Cd Min: | 0.21534 | at alpha= | -20 | deg
Mach: | 0.1 |  |  | Cl=0 at alpha= | -3.0931 | deg
|  |  |  | @ Cl=0.1, Cd= | 0.0064801
|  |  |  | @ Cl=0.4, Cd= | 0.0066194
|  |  |  | @ Cl=0.6, Cd= | 0.0069005
alpha (deg) | Cl | Cd | Cm | Cl/Cd
-20 | -0.5681 | 0.21534 | 0.0097 | -2.6382
-18.5 | -0.834 | 0.11119 | -0.0413 | -7.5007
-18 | -0.8978 | 0.09072 | -0.0541 | -9.8964
-17.5 | -0.9228 | 0.07838 | -0.062 | -11.7734
-17 | -0.9435 | 0.06775 | -0.0685 | -13.9262
-16.5 | -0.954 | 0.05935 | -0.0734 | -16.0741
-16 | -0.9573 | 0.0525 | -0.0772 | -18.2343
-15.5 | -0.9782 | 0.04461 | -0.0798 | -21.9278
-15 | -0.9747 | 0.03974 | -0.0814 | -24.5269
-14.5 | -0.9643 | 0.03572 | -0.0825 | -26.9961
-14 | -0.9501 | 0.03217 | -0.0833 | -29.5337
-13.5 | -0.9045 | 0.02868 | -0.0894 | -31.5377
-13 | -0.8884 | 0.02616 | -0.0881 | -33.9602
-12.5 | -0.87 | 0.02411 | -0.0861 | -36.0846
-12 | -0.8481 | 0.02237 | -0.0841 | -37.9124
-11.5 | -0.8485 | 0.01965 | -0.0795 | -43.1807
-11 | -0.8228 | 0.01813 | -0.0767 | -45.3833
-10.5 | -0.7844 | 0.01701 | -0.0752 | -46.1141
-10 | -0.7417 | 0.01599 | -0.074 | -46.3852
-9.5 | -0.694 | 0.01516 | -0.0735 | -45.7784
-9 | -0.65 | 0.01384 | -0.0726 | -46.9653
-8.5 | -0.6 | 0.013 | -0.0722 | -46.1538
-8 | -0.5475 | 0.01233 | -0.0721 | -44.4039
-7.5 | -0.4948 | 0.01156 | -0.0721 | -42.8028
-7 | -0.4403 | 0.01098 | -0.0723 | -40.1002
-6.5 | -0.3852 | 0.0104 | -0.0725 | -37.0385
-6 | -0.3294 | 0.00989 | -0.0728 | -33.3064
-5.5 | -0.2735 | 0.00931 | -0.0733 | -29.377
-5 | -0.2175 | 0.00865 | -0.0738 | -25.1445
-4.5 | -0.1618 | 0.00784 | -0.0745 | -20.6378
-4 | -0.1061 | 0.00701 | -0.0752 | -15.1355
-3.5 | -0.0481 | 0.00665 | -0.0759 | -7.2331
-3 | 0.011 | 0.00652 | -0.0765 | 1.6871
-2.5 | 0.07 | 0.00647 | -0.0772 | 10.8192
-2 | 0.1291 | 0.00649 | -0.0778 | 19.8921
-1.5 | 0.1884 | 0.00647 | -0.0784 | 29.119
-1 | 0.2476 | 0.0065 | -0.079 | 38.0923
-0.5 | 0.3064 | 0.00656 | -0.0796 | 46.7073
0 | 0.3654 | 0.00659 | -0.0802 | 55.4476
0.5 | 0.4243 | 0.00664 | -0.0808 | 63.9006
1 | 0.4829 | 0.00675 | -0.0814 | 71.5407
1.5 | 0.5414 | 0.00681 | -0.0819 | 79.5007
2 | 0.5998 | 0.0069 | -0.0824 | 86.9275
2.5 | 0.6576 | 0.00704 | -0.0829 | 93.4091
3 | 0.7151 | 0.00717 | -0.0832 | 99.735
3.5 | 0.7727 | 0.00728 | -0.0836 | 106.1401
4 | 0.8292 | 0.00746 | -0.0838 | 111.1528
4.5 | 0.8853 | 0.00767 | -0.0839 | 115.4237
5 | 0.9409 | 0.00787 | -0.084 | 119.5553
5.5 | 0.9942 | 0.0082 | -0.0837 | 121.2439
6 | 1.046 | 0.00862 | -0.0831 | 121.3457
7 | 1.1307 | 0.01045 | -0.0792 | 108.201
7.5 | 1.1596 | 0.01188 | -0.0752 | 97.6094
8 | 1.1799 | 0.01321 | -0.0697 | 89.3187
8.5 | 1.1953 | 0.01459 | -0.0636 | 81.926
9 | 1.2149 | 0.016 | -0.0586 | 75.9313
9.5 | 1.2309 | 0.01756 | -0.0536 | 70.0968
10 | 1.2527 | 0.0192 | -0.0501 | 65.2448
10.5 | 1.2753 | 0.02113 | -0.0469 | 60.3549
11 | 1.2963 | 0.02328 | -0.044 | 55.683
11.5 | 1.3184 | 0.02553 | -0.0415 | 51.6412
12 | 1.3362 | 0.02823 | -0.0391 | 47.3326
12.5 | 1.3574 | 0.03082 | -0.0372 | 44.0428
13 | 1.3679 | 0.03446 | -0.0351 | 39.6953
13.5 | 1.3854 | 0.03771 | -0.0338 | 36.7383
14 | 1.4022 | 0.04119 | -0.0327 | 34.0422
14.5 | 1.413 | 0.04545 | -0.0319 | 31.0891
15 | 1.4155 | 0.05084 | -0.0313 | 27.8423
15.5 | 1.4307 | 0.05503 | -0.0312 | 25.9985
16 | 1.4398 | 0.06012 | -0.0315 | 23.9488
16.5 | 1.4459 | 0.06577 | -0.0322 | 21.9842
17 | 1.4384 | 0.07346 | -0.0336 | 19.5807
17.5 | 1.4389 | 0.08038 | -0.0352 | 17.9012
18 | 1.4437 | 0.08694 | -0.0371 | 16.6057
18.5 | 1.4438 | 0.09436 | -0.0396 | 15.301
19 | 1.4409 | 0.10246 | -0.0426 | 14.063
19.5 | 1.4343 | 0.11137 | -0.0463 | 12.8787
20 | 1.4165 | 0.12232 | -0.0514 | 11.5803

## 45. Re 1M Mach 0.25 (1)
BIGFOIL.COM POLAR EXPORT
NACA63-416 a=0.8
NACA63-416 a=0.8 |  |  |  | Cl Max: | 1.488 | at alpha= | 11.5 | deg
JavaFoil+Calcfoil stall+Eppler ext transition |  |  |  | L/D Max: | 119.225 | at alpha= | 4 | deg
Re: | 1000000 |  |  | Cd Min: | 0.00673 | at alpha= | -3 | deg
Mach: | 0.25 |  |  | Cl=0 at alpha= | -3.1349 | deg
|  |  |  | @ Cl=0.1, Cd= | 0.006736
|  |  |  | @ Cl=0.4, Cd= | 0.0069729
|  |  |  | @ Cl=0.6, Cd= | 0.007358
alpha (deg) | Cl | Cd | Cm | Cl/Cd
-16.5 | -0.715 | 0.13842 | -0.026 | -5.165
-16 | -0.743 | 0.13121 | -0.027 | -5.662
-15.5 | -0.766 | 0.12148 | -0.027 | -6.303
-15 | -0.782 | 0.11525 | -0.027 | -6.789
-14.5 | -0.794 | 0.10542 | -0.028 | -7.532
-14 | -0.8 | 0.09891 | -0.03 | -8.088
-13.5 | -0.796 | 0.09332 | -0.03 | -8.53
-13 | -0.788 | 0.08665 | -0.032 | -9.094
-12.5 | -0.784 | 0.0759 | -0.038 | -10.33
-12 | -0.796 | 0.05491 | -0.047 | -14.5
-11.5 | -0.834 | 0.02742 | -0.056 | -30.412
-11 | -0.813 | 0.02334 | -0.058 | -34.823
-10.5 | -0.783 | 0.02101 | -0.059 | -37.246
-10 | -0.746 | 0.01905 | -0.06 | -39.151
-9.5 | -0.705 | 0.01758 | -0.061 | -40.069
-9 | -0.66 | 0.01625 | -0.062 | -40.644
-8.5 | -0.613 | 0.01508 | -0.063 | -40.659
-8 | -0.564 | 0.01405 | -0.064 | -40.113
-7.5 | -0.514 | 0.01285 | -0.065 | -40.028
-7 | -0.466 | 0.01146 | -0.067 | -40.658
-6.5 | -0.416 | 0.01056 | -0.069 | -39.364
-6 | -0.356 | 0.01025 | -0.07 | -34.702
-5.5 | -0.295 | 0.00988 | -0.07 | -29.875
-5 | -0.233 | 0.00958 | -0.071 | -24.371
-4.5 | -0.171 | 0.00923 | -0.072 | -18.559
-4 | -0.109 | 0.00679 | -0.072 | -16.02
-3.5 | -0.046 | 0.00676 | -0.073 | -6.773
-3 | 0.017 | 0.00673 | -0.074 | 2.582
-2.5 | 0.081 | 0.00673 | -0.074 | 11.991
-2 | 0.144 | 0.00675 | -0.075 | 21.354
-1.5 | 0.208 | 0.00678 | -0.075 | 30.609
-1 | 0.271 | 0.00685 | -0.076 | 39.561
-0.5 | 0.334 | 0.00687 | -0.077 | 48.684
0 | 0.398 | 0.00697 | -0.077 | 57.064
0.5 | 0.461 | 0.00706 | -0.078 | 65.335
1 | 0.524 | 0.00718 | -0.079 | 73
1.5 | 0.588 | 0.00732 | -0.079 | 80.252
2 | 0.648 | 0.00751 | -0.08 | 86.33
2.5 | 0.711 | 0.00767 | -0.08 | 92.705
3 | 0.773 | 0.00789 | -0.081 | 98.04
3.5 | 0.836 | 0.00807 | -0.082 | 103.583
4 | 0.893 | 0.00749 | -0.082 | 119.225
4.5 | 0.951 | 0.00854 | -0.082 | 111.343
5 | 1.009 | 0.00882 | -0.083 | 114.324
5.5 | 1.065 | 0.00914 | -0.083 | 116.547
6 | 1.12 | 0.00954 | -0.083 | 117.411
6.5 | 1.174 | 0.00997 | -0.084 | 117.664
7 | 1.225 | 0.0106 | -0.084 | 115.526
7.5 | 1.26 | 0.01784 | -0.084 | 70.603
8 | 1.305 | 0.01881 | -0.084 | 69.352
8.5 | 1.346 | 0.01991 | -0.084 | 67.62
9 | 1.385 | 0.02098 | -0.085 | 66.012
9.5 | 1.419 | 0.02218 | -0.085 | 63.984
10 | 1.449 | 0.0235 | -0.085 | 61.635
10.5 | 1.47 | 0.02506 | -0.086 | 58.678
11 | 1.483 | 0.02679 | -0.086 | 55.355
11.5 | 1.488 | 0.02882 | -0.086 | 51.63
12 | 1.486 | 0.03086 | -0.086 | 48.148
12.5 | 1.476 | 0.03343 | -0.086 | 44.132
13 | 1.457 | 0.03599 | -0.086 | 40.485
13.5 | 1.428 | 0.03989 | -0.086 | 35.789
14 | 1.382 | 0.0444 | -0.085 | 31.134
14.5 | 1.327 | 0.04934 | -0.084 | 26.893
15 | 1.237 | 0.06464 | -0.081 | 19.136
15.5 | 1.074 | 0.11846 | -0.057 | 9.07
16 | 1.005 | 0.13311 | -0.051 | 7.547
16.5 | 0.936 | 0.14457 | -0.047 | 6.473

## 46. Re 1M Mach 0.25 (2)
BIGFOIL.COM POLAR EXPORT
NACA63-416 a=0.8
NACA63-416 a=0.8 |  |  |  | Cl Max: | 1.39 | at alpha= | 16 | deg
XFOIL ncrit=9 |  |  |  | L/D Max: | 121.145 | at alpha= | 5.5 | deg
Re: | 1000000 |  |  | Cd Min: | 0.21947 | at alpha= | -20 | deg
Mach: | 0.25 |  |  | Cl=0 at alpha= | -3.0848 | deg
|  |  |  | @ Cl=0.1, Cd= | 0.0065653
|  |  |  | @ Cl=0.4, Cd= | 0.0067482
|  |  |  | @ Cl=0.6, Cd= | 0.0070393
alpha (deg) | Cl | Cd | Cm | Cl/Cd
-20 | -0.5734 | 0.21947 | 0.0108 | -2.6127
-19.5 | -0.5542 | 0.21367 | 0.0067 | -2.5937
-18.5 | -0.5286 | 0.19612 | -0.0029 | -2.6953
-18 | -0.5074 | 0.19112 | -0.0065 | -2.6549
-17 | -0.4908 | 0.17112 | -0.0167 | -2.8682
-16.5 | -0.7326 | 0.10263 | -0.0507 | -7.1383
-16 | -0.7858 | 0.08442 | -0.0625 | -9.3082
-15.5 | -0.8228 | 0.07058 | -0.0715 | -11.6577
-15 | -0.8433 | 0.06036 | -0.0778 | -13.9712
-14.5 | -0.8536 | 0.05231 | -0.0824 | -16.3181
-14 | -0.8618 | 0.04531 | -0.0859 | -19.0201
-13.5 | -0.8532 | 0.03902 | -0.091 | -21.8657
-12.5 | -0.826 | 0.03003 | -0.0949 | -27.5058
-12 | -0.8129 | 0.02711 | -0.0933 | -29.9852
-11.5 | -0.7956 | 0.02458 | -0.0913 | -32.3678
-11 | -0.7908 | 0.0213 | -0.0879 | -37.1268
-10.5 | -0.7792 | 0.0193 | -0.0838 | -40.3731
-10 | -0.7476 | 0.01783 | -0.0811 | -41.9293
-9.5 | -0.7065 | 0.01656 | -0.0794 | -42.663
-9 | -0.6597 | 0.01551 | -0.0782 | -42.5338
-8.5 | -0.6167 | 0.01395 | -0.0768 | -44.2079
-8 | -0.5647 | 0.01306 | -0.0761 | -43.2389
-7.5 | -0.51 | 0.01236 | -0.0758 | -41.2621
-7 | -0.4561 | 0.01146 | -0.0755 | -39.7993
-6.5 | -0.3986 | 0.0109 | -0.0755 | -36.5688
-6 | -0.3412 | 0.01026 | -0.0756 | -33.2554
-5.5 | -0.2832 | 0.00969 | -0.0759 | -29.226
-5 | -0.2254 | 0.00904 | -0.0762 | -24.9336
-4.5 | -0.1676 | 0.00825 | -0.0768 | -20.3152
-4 | -0.1101 | 0.0073 | -0.0775 | -15.0822
-3.5 | -0.0507 | 0.00678 | -0.0782 | -7.4779
-2.5 | 0.0714 | 0.00657 | -0.0794 | 10.8676
-2 | 0.1327 | 0.00656 | -0.08 | 20.2287
-1.5 | 0.1938 | 0.00659 | -0.0806 | 29.4082
-1 | 0.2549 | 0.00662 | -0.0812 | 38.5045
-0.5 | 0.316 | 0.00665 | -0.0818 | 47.5188
0 | 0.3768 | 0.00671 | -0.0824 | 56.155
0.5 | 0.4376 | 0.00681 | -0.083 | 64.2584
1 | 0.4984 | 0.00685 | -0.0835 | 72.7591
1.5 | 0.5586 | 0.00695 | -0.084 | 80.3741
2 | 0.6189 | 0.00708 | -0.0845 | 87.4153
2.5 | 0.6789 | 0.00717 | -0.0849 | 94.6862
3 | 0.7385 | 0.00731 | -0.0852 | 101.026
3.5 | 0.7977 | 0.00748 | -0.0854 | 106.6444
4 | 0.8563 | 0.00766 | -0.0855 | 111.7885
4.5 | 0.9142 | 0.00786 | -0.0855 | 116.3104
5 | 0.9717 | 0.00809 | -0.0853 | 120.1112
5.5 | 1.0261 | 0.00847 | -0.0846 | 121.1452
6 | 1.0779 | 0.00898 | -0.0835 | 120.0334
6.5 | 1.1227 | 0.0098 | -0.0813 | 114.5612
7 | 1.1516 | 0.01126 | -0.0768 | 102.2735
7.5 | 1.1671 | 0.01275 | -0.0699 | 91.5373
8 | 1.1792 | 0.01438 | -0.063 | 82.0028
8.5 | 1.1948 | 0.01615 | -0.0573 | 73.9814
9.5 | 1.226 | 0.02012 | -0.0474 | 60.9344
10 | 1.248 | 0.0222 | -0.0442 | 56.2162
10.5 | 1.2675 | 0.02478 | -0.0412 | 51.1501
11 | 1.2904 | 0.0273 | -0.0387 | 47.2674
11.5 | 1.304 | 0.03069 | -0.036 | 42.4894
12 | 1.3246 | 0.03376 | -0.0341 | 39.2358
12.5 | 1.338 | 0.03763 | -0.0324 | 35.5567
13 | 1.3484 | 0.04203 | -0.0309 | 32.0818
13.5 | 1.3619 | 0.04636 | -0.03 | 29.3766
14 | 1.3721 | 0.05125 | -0.0294 | 26.7727
14.5 | 1.3699 | 0.05775 | -0.0294 | 23.7212
15 | 1.3797 | 0.06323 | -0.0297 | 21.8203
15.5 | 1.3879 | 0.06911 | -0.0304 | 20.0825
16 | 1.39 | 0.07601 | -0.0317 | 18.2871
16.5 | 1.3778 | 0.08507 | -0.0342 | 16.1961
17 | 1.3793 | 0.09268 | -0.0365 | 14.8824
17.5 | 1.3757 | 0.10124 | -0.0395 | 13.5885
18 | 1.3716 | 0.11018 | -0.0432 | 12.4487
18.5 | 1.3653 | 0.11965 | -0.0475 | 11.4108
19 | 1.3533 | 0.1303 | -0.0529 | 10.386
19.5 | 1.338 | 0.14167 | -0.0592 | 9.4445
20 | 1.3281 | 0.15247 | -0.0657 | 8.7106

## 47. Re 1M Mach 0.50 (1)
BIGFOIL.COM POLAR EXPORT
NACA63-416 a=0.8
NACA63-416 a=0.8 |  |  |  | Cl Max: | 1.368 | at alpha= | 8 | deg
JavaFoil+Calcfoil stall+Eppler ext transition |  |  |  | L/D Max: | 107.903 | at alpha= | 5.5 | deg
Re: | 1000000 |  |  | Cd Min: | 0.00708 | at alpha= | -3 | deg
Mach: | 0.5 |  |  | Cl=0 at alpha= | -3.1357 | deg
|  |  |  | @ Cl=0.1, Cd= | 0.0070814
|  |  |  | @ Cl=0.4, Cd= | 0.0074076
|  |  |  | @ Cl=0.6, Cd= | 0.0077402
alpha (deg) | Cl | Cd | Cm | Cl/Cd
-20 | -0.95 | 0.20254 | -0.034 | -4.688
-19.5 | -0.919 | 0.19328 | -0.033 | -4.753
-19 | -0.891 | 0.18709 | -0.033 | -4.762
-18.5 | -0.863 | 0.18158 | -0.033 | -4.755
-18 | -0.836 | 0.17656 | -0.034 | -4.734
-17.5 | -0.809 | 0.17201 | -0.034 | -4.701
-17 | -0.779 | 0.16662 | -0.033 | -4.675
-16.5 | -0.751 | 0.16282 | -0.033 | -4.612
-16 | -0.723 | 0.15577 | -0.033 | -4.643
-15.5 | -0.696 | 0.15439 | -0.034 | -4.506
-15 | -0.667 | 0.14344 | -0.032 | -4.648
-14.5 | -0.639 | 0.14113 | -0.032 | -4.525
-14 | -0.611 | 0.13763 | -0.032 | -4.438
-13.5 | -0.583 | 0.1339 | -0.033 | -4.354
-13 | -0.555 | 0.12556 | -0.033 | -4.423
-12.5 | -0.526 | 0.12 | -0.031 | -4.384
-12 | -0.498 | 0.1144 | -0.031 | -4.355
-11.5 | -0.47 | 0.10931 | -0.032 | -4.303
-11 | -0.442 | 0.10377 | -0.032 | -4.264
-10.5 | -0.414 | 0.09926 | -0.03 | -4.169
-10 | -0.386 | 0.08957 | -0.03 | -4.309
-9.5 | -0.396 | 0.06566 | -0.032 | -6.035
-9 | -0.525 | 0.06089 | -0.035 | -8.62
-8.5 | -0.596 | 0.02308 | -0.067 | -25.827
-8 | -0.576 | 0.01923 | -0.07 | -29.959
-7.5 | -0.537 | 0.01713 | -0.071 | -31.347
-7 | -0.489 | 0.0156 | -0.072 | -31.317
-6.5 | -0.434 | 0.01432 | -0.073 | -30.321
-6 | -0.376 | 0.01337 | -0.074 | -28.092
-5.5 | -0.314 | 0.01252 | -0.075 | -25.1
-5 | -0.254 | 0.01096 | -0.078 | -23.215
-4.5 | -0.191 | 0.0102 | -0.08 | -18.706
-4 | -0.121 | 0.00723 | -0.081 | -16.768
-3.5 | -0.051 | 0.00716 | -0.081 | -7.127
-3 | 0.019 | 0.00708 | -0.082 | 2.744
-2.5 | 0.09 | 0.00708 | -0.083 | 12.727
-2 | 0.161 | 0.00709 | -0.084 | 22.736
-1.5 | 0.232 | 0.00715 | -0.084 | 32.486
-1 | 0.303 | 0.00724 | -0.085 | 41.871
-0.5 | 0.374 | 0.00736 | -0.086 | 50.781
0 | 0.445 | 0.00749 | -0.086 | 59.334
0.5 | 0.515 | 0.00765 | -0.087 | 67.4
1 | 0.586 | 0.00783 | -0.088 | 74.866
1.5 | 0.653 | 0.0074 | -0.088 | 88.203
2 | 0.718 | 0.00824 | -0.088 | 87.153
2.5 | 0.786 | 0.00846 | -0.089 | 92.829
3 | 0.853 | 0.00876 | -0.089 | 97.319
3.5 | 0.92 | 0.00904 | -0.09 | 101.776
4 | 0.986 | 0.0094 | -0.09 | 104.883
4.5 | 1.05 | 0.00982 | -0.091 | 106.956
5 | 1.112 | 0.01031 | -0.091 | 107.849
5.5 | 1.171 | 0.01085 | -0.092 | 107.903
6 | 1.227 | 0.01155 | -0.092 | 106.283
6.5 | 1.266 | 0.02016 | -0.092 | 62.805
7 | 1.312 | 0.02163 | -0.092 | 60.671
7.5 | 1.347 | 0.02323 | -0.092 | 57.977
8 | 1.368 | 0.02517 | -0.093 | 54.353
8.5 | 1.367 | 0.02752 | -0.093 | 49.679
9 | 1.328 | 0.03065 | -0.093 | 43.322
9.5 | 1.179 | 0.03469 | -0.092 | 33.972
10 | 0.729 | 0.08471 | -0.038 | 8.601
10.5 | 0.756 | 0.09746 | -0.04 | 7.756
11 | 0.783 | 0.10422 | -0.04 | 7.511
11.5 | 0.811 | 0.1119 | -0.044 | 7.247
12 | 0.838 | 0.11523 | -0.045 | 7.27
12.5 | 0.865 | 0.12308 | -0.046 | 7.026
13 | 0.893 | 0.12527 | -0.049 | 7.128

## 48. Re 1M Mach 0.50 (2)
BIGFOIL.COM POLAR EXPORT
NACA63-416 a=0.8
NACA63-416 a=0.8 |  |  |  | Cl Max: | 1.2464 | at alpha= | 12.5 | deg
XFOIL ncrit=9 |  |  |  | L/D Max: | 117.479 | at alpha= | 5 | deg
Re: | 1000000 |  |  | Cd Min: | 0.2398 | at alpha= | -20 | deg
Mach: | 0.5 |  |  | Cl=0 at alpha= | -3.0436 | deg
|  |  |  | @ Cl=0.1, Cd= | 0.00706
|  |  |  | @ Cl=0.4, Cd= | 0.0072497
|  |  |  | @ Cl=0.6, Cd= | 0.0075616
alpha (deg) | Cl | Cd | Cm | Cl/Cd
-20 | -0.6064 | 0.2398 | 0.0152 | -2.5288
-19.5 | -0.5799 | 0.23407 | 0.0111 | -2.4775
-19 | -0.5603 | 0.22462 | 0.0053 | -2.4944
-18.5 | -0.5419 | 0.21502 | -0.0004 | -2.5202
-18 | -0.5171 | 0.20851 | -0.0044 | -2.48
-17.5 | -0.5001 | 0.19881 | -0.0107 | -2.5155
-17 | -0.4835 | 0.18906 | -0.0164 | -2.5574
-16.5 | -0.4535 | 0.18462 | -0.0192 | -2.4564
-16 | -0.4437 | 0.17304 | -0.0264 | -2.5641
-15.5 | -0.4177 | 0.16702 | -0.0294 | -2.5009
-15 | -0.4045 | 0.15746 | -0.0345 | -2.5689
-14.5 | -0.3788 | 0.14615 | -0.0447 | -2.5919
-13 | -0.382 | 0.11052 | -0.0645 | -3.4564
-12.5 | -0.3882 | 0.09998 | -0.0703 | -3.8828
-12 | -0.4117 | 0.08685 | -0.0778 | -4.7404
-11.5 | -0.4632 | 0.06956 | -0.0892 | -6.659
-11 | -0.5011 | 0.05649 | -0.0982 | -8.8706
-10.5 | -0.533 | 0.04623 | -0.1044 | -11.5293
-10 | -0.5599 | 0.03789 | -0.1078 | -14.777
-9.5 | -0.5762 | 0.03131 | -0.1087 | -18.4031
-9 | -0.5798 | 0.02621 | -0.1073 | -22.1213
-8.5 | -0.575 | 0.02213 | -0.1044 | -25.9828
-8 | -0.5609 | 0.01906 | -0.1006 | -29.4281
-7.5 | -0.5413 | 0.01674 | -0.0961 | -32.3357
-7 | -0.4987 | 0.015 | -0.0931 | -33.2467
-6.5 | -0.4487 | 0.01343 | -0.0907 | -33.4103
-6 | -0.3902 | 0.01224 | -0.0891 | -31.8791
-5.5 | -0.3265 | 0.01128 | -0.0882 | -28.945
-5 | -0.2602 | 0.01052 | -0.0877 | -24.7338
-4.5 | -0.1935 | 0.00979 | -0.0875 | -19.7651
-4 | -0.1278 | 0.00888 | -0.0876 | -14.3919
-3.5 | -0.0628 | 0.00772 | -0.0881 | -8.1347
-3 | 0.006 | 0.00717 | -0.0887 | 0.83682
-2.5 | 0.0764 | 0.00706 | -0.0891 | 10.8215
-2 | 0.1467 | 0.00706 | -0.0896 | 20.779
-1.5 | 0.2171 | 0.00707 | -0.0901 | 30.7072
-1 | 0.2872 | 0.00712 | -0.0906 | 40.3371
-0.5 | 0.3568 | 0.0072 | -0.0911 | 49.5556
0 | 0.4263 | 0.00728 | -0.0916 | 58.5577
0.5 | 0.496 | 0.00738 | -0.0921 | 67.2087
1 | 0.5646 | 0.0075 | -0.0925 | 75.28
1.5 | 0.6336 | 0.00762 | -0.0928 | 83.1496
2 | 0.7025 | 0.00778 | -0.0929 | 90.2956
2.5 | 0.7701 | 0.00797 | -0.0928 | 96.6248
3 | 0.8376 | 0.00816 | -0.0925 | 102.6471
3.5 | 0.9053 | 0.00838 | -0.0921 | 108.031
4 | 0.97 | 0.00864 | -0.091 | 112.2685
4.5 | 1.0328 | 0.00897 | -0.0894 | 115.1394
5 | 1.0949 | 0.00932 | -0.0875 | 117.4785
5.5 | 1.1438 | 0.00997 | -0.0834 | 114.7242
6 | 1.1712 | 0.01096 | -0.076 | 106.8613
6.5 | 1.1775 | 0.01303 | -0.0668 | 90.3684
7 | 1.1777 | 0.01585 | -0.0582 | 74.3028
7.5 | 1.1767 | 0.01928 | -0.0509 | 61.0322
8 | 1.1824 | 0.02289 | -0.0454 | 51.6557
8.5 | 1.1882 | 0.02692 | -0.0407 | 44.1382
9 | 1.1965 | 0.03118 | -0.0369 | 38.374
9.5 | 1.2085 | 0.03555 | -0.0338 | 33.9944
10 | 1.2208 | 0.03998 | -0.0309 | 30.5353
10.5 | 1.2314 | 0.04531 | -0.0296 | 27.1772
11 | 1.2403 | 0.05112 | -0.0284 | 24.2625
11.5 | 1.2413 | 0.05797 | -0.028 | 21.4128
12 | 1.2461 | 0.06489 | -0.0279 | 19.2033
12.5 | 1.2464 | 0.07261 | -0.0286 | 17.1657
13 | 1.2421 | 0.08124 | -0.0303 | 15.2893
13.5 | 1.237 | 0.09045 | -0.0326 | 13.6761
14 | 1.2258 | 0.1009 | -0.0363 | 12.1487
14.5 | 1.2099 | 0.11266 | -0.0417 | 10.7394
15 | 1.1916 | 0.12537 | -0.0486 | 9.5047
15.5 | 1.17 | 0.13919 | -0.0571 | 8.4058
16 | 1.1445 | 0.15447 | -0.0673 | 7.4092
16.5 | 1.1193 | 0.17061 | -0.0785 | 6.5606
17 | 1.0921 | 0.18821 | -0.0908 | 5.8026
17.5 | 1.0715 | 0.20586 | -0.1027 | 5.205

## 49. Re 2M Mach 0.00 (1)
BIGFOIL.COM POLAR EXPORT
NACA63-416 a=0.8
NACA63-416 a=0.8 |  |  |  | Cl Max: | 1.553 | at alpha= | 13.5 | deg
JavaFoil+Calcfoil stall+Eppler ext transition |  |  |  | L/D Max: | 133.004 | at alpha= | 6 | deg
Re: | 2000000 |  |  | Cd Min: | 0.00594 | at alpha= | -2.5 | deg
Mach: | 0 |  |  | Cl=0 at alpha= | -3.1393 | deg
|  |  |  | @ Cl=0.1, Cd= | 0.0059435
|  |  |  | @ Cl=0.4, Cd= | 0.0061497
|  |  |  | @ Cl=0.6, Cd= | 0.0064725
alpha (deg) | Cl | Cd | Cm | Cl/Cd
-19.5 | -0.838 | 0.15552 | -0.028 | -5.385
-19 | -0.856 | 0.14514 | -0.03 | -5.895
-18.5 | -0.871 | 0.13841 | -0.03 | -6.292
-18 | -0.886 | 0.12899 | -0.032 | -6.869
-17.5 | -0.899 | 0.11998 | -0.033 | -7.49
-17 | -0.91 | 0.11105 | -0.034 | -8.193
-16.5 | -0.92 | 0.10093 | -0.036 | -9.112
-16 | -0.936 | 0.08379 | -0.04 | -11.167
-15.5 | -0.966 | 0.05909 | -0.046 | -16.352
-15 | -0.981 | 0.04523 | -0.048 | -21.686
-14.5 | -0.983 | 0.03744 | -0.05 | -26.254
-14 | -0.98 | 0.03114 | -0.052 | -31.466
-13.5 | -0.963 | 0.02833 | -0.053 | -33.985
-13 | -0.944 | 0.02506 | -0.054 | -37.67
-12.5 | -0.921 | 0.02247 | -0.055 | -40.981
-12 | -0.894 | 0.02013 | -0.056 | -44.416
-11.5 | -0.863 | 0.01834 | -0.057 | -47.058
-11 | -0.828 | 0.01697 | -0.058 | -48.795
-10.5 | -0.79 | 0.01565 | -0.059 | -50.486
-10 | -0.747 | 0.01462 | -0.059 | -51.102
-9.5 | -0.703 | 0.01366 | -0.06 | -51.441
-9 | -0.661 | 0.01218 | -0.062 | -54.299
-8.5 | -0.618 | 0.01077 | -0.063 | -57.37
-8 | -0.574 | 0.01001 | -0.065 | -57.299
-7.5 | -0.518 | 0.00962 | -0.066 | -53.854
-7 | -0.462 | 0.00926 | -0.066 | -49.828
-6.5 | -0.404 | 0.00899 | -0.067 | -44.917
-6 | -0.345 | 0.0088 | -0.067 | -39.27
-5.5 | -0.286 | 0.00861 | -0.068 | -33.253
-5 | -0.226 | 0.00837 | -0.069 | -27.044
-4.5 | -0.166 | 0.00627 | -0.069 | -26.482
-4 | -0.105 | 0.00607 | -0.07 | -17.364
-3.5 | -0.044 | 0.00597 | -0.071 | -7.424
-3 | 0.017 | 0.00598 | -0.071 | 2.817
-2.5 | 0.078 | 0.00594 | -0.072 | 13.156
-2 | 0.14 | 0.00595 | -0.072 | 23.458
-1.5 | 0.201 | 0.00601 | -0.073 | 33.477
-1 | 0.262 | 0.00602 | -0.074 | 43.579
-0.5 | 0.324 | 0.00608 | -0.074 | 53.265
0 | 0.385 | 0.00613 | -0.075 | 62.836
0.5 | 0.446 | 0.00621 | -0.075 | 71.837
1 | 0.508 | 0.00629 | -0.076 | 80.668
1.5 | 0.569 | 0.00642 | -0.077 | 88.578
2 | 0.628 | 0.00652 | -0.077 | 96.347
2.5 | 0.689 | 0.00665 | -0.078 | 103.592
3 | 0.749 | 0.00679 | -0.078 | 110.253
3.5 | 0.81 | 0.00696 | -0.079 | 116.331
4 | 0.869 | 0.00714 | -0.08 | 121.847
4.5 | 0.929 | 0.00738 | -0.08 | 125.869
5 | 0.987 | 0.00767 | -0.081 | 128.628
5.5 | 1.044 | 0.00793 | -0.081 | 131.669
6 | 1.095 | 0.00823 | -0.081 | 133.004
6.5 | 1.147 | 0.00874 | -0.082 | 131.155
7 | 1.195 | 0.01003 | -0.082 | 119.164
7.5 | 1.234 | 0.0147 | -0.081 | 83.903
8 | 1.28 | 0.01545 | -0.082 | 82.864
8.5 | 1.324 | 0.01629 | -0.082 | 81.264
9 | 1.366 | 0.01708 | -0.083 | 79.967
9.5 | 1.404 | 0.01795 | -0.083 | 78.244
10 | 1.44 | 0.0189 | -0.083 | 76.187
10.5 | 1.471 | 0.01994 | -0.084 | 73.754
11 | 1.496 | 0.02098 | -0.084 | 71.304
11.5 | 1.518 | 0.02221 | -0.084 | 68.321
12 | 1.534 | 0.02345 | -0.084 | 65.407
12.5 | 1.546 | 0.02478 | -0.085 | 62.399
13 | 1.552 | 0.02662 | -0.085 | 58.299
13.5 | 1.553 | 0.02848 | -0.085 | 54.518
14 | 1.545 | 0.03026 | -0.085 | 51.071
14.5 | 1.532 | 0.03232 | -0.085 | 47.42
15 | 1.513 | 0.03525 | -0.085 | 42.915
15.5 | 1.49 | 0.03773 | -0.085 | 39.503
16 | 1.464 | 0.04016 | -0.085 | 36.454
16.5 | 1.431 | 0.0444 | -0.085 | 32.236
17 | 1.396 | 0.04883 | -0.084 | 28.583
17.5 | 1.354 | 0.05487 | -0.084 | 24.685
18 | 1.317 | 0.05889 | -0.083 | 22.36
18.5 | 1.271 | 0.06682 | -0.083 | 19.022

## 50. Re 2M Mach 0.00 (2)
BIGFOIL.COM POLAR EXPORT
NACA63-416 a=0.8
NACA63-416 a=0.8 |  |  |  | Cl Max: | 1.5992 | at alpha= | 18.5 | deg
XFOIL ncrit=9 |  |  |  | L/D Max: | 138.043 | at alpha= | 4.5 | deg
Re: | 2000000 |  |  | Cd Min: | 0.09042 | at alpha= | 20 | deg
Mach: | 0 |  |  | Cl=0 at alpha= | -3.1052 | deg
|  |  |  | @ Cl=0.1, Cd= | 0.0054161
|  |  |  | @ Cl=0.4, Cd= | 0.0054468
|  |  |  | @ Cl=0.6, Cd= | 0.0056974
alpha (deg) | Cl | Cd | Cm | Cl/Cd
-20 | -1.1355 | 0.08238 | -0.0565 | -13.7837
-19.5 | -1.1569 | 0.07197 | -0.0625 | -16.0748
-19 | -1.1744 | 0.06276 | -0.0675 | -18.7126
-18.5 | -1.1771 | 0.05599 | -0.071 | -21.0234
-18 | -1.1819 | 0.04935 | -0.0741 | -23.9493
-17.5 | -1.1783 | 0.04405 | -0.0762 | -26.7491
-17 | -1.1771 | 0.03894 | -0.0779 | -30.2286
-15.5 | -1.1281 | 0.02814 | -0.0818 | -40.0888
-15 | -1.1098 | 0.02466 | -0.0834 | -45.0041
-14 | -1.0744 | 0.02047 | -0.0799 | -52.4866
-13.5 | -1.0569 | 0.01867 | -0.0775 | -56.6095
-13 | -1.0412 | 0.01733 | -0.0736 | -60.0808
-12 | -0.96 | 0.01562 | -0.0712 | -61.4597
-11.5 | -0.9199 | 0.01443 | -0.07 | -63.7491
-11 | -0.8743 | 0.01345 | -0.0693 | -65.0037
-10.5 | -0.8242 | 0.01277 | -0.0692 | -64.5419
-10 | -0.7727 | 0.01216 | -0.0691 | -63.5444
-9 | -0.6672 | 0.01097 | -0.0692 | -60.8204
-8.5 | -0.613 | 0.01043 | -0.0694 | -58.7728
-8 | -0.5576 | 0.01002 | -0.0698 | -55.6487
-7.5 | -0.5019 | 0.0096 | -0.0702 | -52.2812
-7 | -0.4458 | 0.00919 | -0.0706 | -48.5092
-6.5 | -0.3888 | 0.00885 | -0.0711 | -43.9322
-6 | -0.3316 | 0.00851 | -0.0717 | -38.9659
-5.5 | -0.2745 | 0.00811 | -0.0723 | -33.8471
-4.5 | -0.1601 | 0.00722 | -0.0736 | -22.1745
-4 | -0.1029 | 0.00666 | -0.0744 | -15.4505
-3.5 | -0.0458 | 0.00605 | -0.0753 | -7.5702
-3 | 0.0122 | 0.00561 | -0.0761 | 2.1747
-2.5 | 0.0712 | 0.00546 | -0.0769 | 13.0403
-2 | 0.1302 | 0.00537 | -0.0776 | 24.2458
-1.5 | 0.1894 | 0.00537 | -0.0783 | 35.27
-1 | 0.2487 | 0.00536 | -0.0791 | 46.3993
-0.5 | 0.3078 | 0.00538 | -0.0798 | 57.2119
0 | 0.3668 | 0.00543 | -0.0805 | 67.5506
0.5 | 0.426 | 0.00546 | -0.0812 | 78.022
1 | 0.4848 | 0.00554 | -0.0819 | 87.509
1.5 | 0.5433 | 0.00562 | -0.0825 | 96.6726
2 | 0.6019 | 0.0057 | -0.0831 | 105.5965
2.5 | 0.6602 | 0.00579 | -0.0837 | 114.0242
3 | 0.7181 | 0.00591 | -0.0842 | 121.5059
3.5 | 0.7754 | 0.00608 | -0.0847 | 127.5329
4 | 0.8324 | 0.00626 | -0.0851 | 132.9712
4.5 | 0.889 | 0.00644 | -0.0854 | 138.0435
5 | 0.9427 | 0.00685 | -0.0853 | 137.6204
5.5 | 0.9951 | 0.00732 | -0.0851 | 135.9426
6 | 1.042 | 0.00815 | -0.084 | 127.8528
6.5 | 1.0836 | 0.00924 | -0.0821 | 117.2727
7 | 1.1228 | 0.01034 | -0.0798 | 108.588
7.5 | 1.1609 | 0.01133 | -0.0772 | 102.4625
8 | 1.1968 | 0.01224 | -0.0743 | 97.7778
8.5 | 1.2225 | 0.01312 | -0.0695 | 93.1784
9 | 1.2447 | 0.01421 | -0.0645 | 87.5932
9.5 | 1.2709 | 0.01531 | -0.0605 | 83.0111
10.5 | 1.3262 | 0.01763 | -0.0538 | 75.224
11.5 | 1.3796 | 0.02027 | -0.048 | 68.0612
12 | 1.4064 | 0.02193 | -0.0456 | 64.1313
12.5 | 1.4266 | 0.02415 | -0.0428 | 59.0725
13 | 1.4527 | 0.02606 | -0.0409 | 55.7444
13.5 | 1.4743 | 0.02842 | -0.0389 | 51.8754
14 | 1.4901 | 0.03136 | -0.0369 | 47.5159
14.5 | 1.5112 | 0.03405 | -0.0355 | 44.3818
15 | 1.5287 | 0.03719 | -0.0342 | 41.1051
15.5 | 1.544 | 0.0407 | -0.0332 | 37.9361
16 | 1.5554 | 0.04475 | -0.0323 | 34.7575
16.5 | 1.5663 | 0.04905 | -0.0319 | 31.9327
17 | 1.5768 | 0.05358 | -0.0318 | 29.4289
17.5 | 1.5883 | 0.05816 | -0.032 | 27.3091
18 | 1.5958 | 0.06337 | -0.0325 | 25.1823
18.5 | 1.5992 | 0.0693 | -0.0334 | 23.0765
19 | 1.5968 | 0.07624 | -0.0349 | 20.9444
19.5 | 1.5942 | 0.08347 | -0.0369 | 19.0991
20 | 1.595 | 0.09042 | -0.0391 | 17.6399

## 51. Re 2M Mach 0.10 (1)
BIGFOIL.COM POLAR EXPORT
NACA63-416 a=0.8
NACA63-416 a=0.8 |  |  |  | Cl Max: | 1.543 | at alpha= | 13 | deg
JavaFoil+Calcfoil stall+Eppler ext transition |  |  |  | L/D Max: | 132.518 | at alpha= | 6 | deg
Re: | 2000000 |  |  | Cd Min: | 0.00595 | at alpha= | -2.5 | deg
Mach: | 0.1 |  |  | Cl=0 at alpha= | -3.1371 | deg
|  |  |  | @ Cl=0.1, Cd= | 0.0059534
|  |  |  | @ Cl=0.4, Cd= | 0.0061805
|  |  |  | @ Cl=0.6, Cd= | 0.0064775
alpha (deg) | Cl | Cd | Cm | Cl/Cd
-19.5 | -0.796 | 0.15981 | -0.028 | -4.979
-19 | -0.816 | 0.15081 | -0.028 | -5.413
-18.5 | -0.837 | 0.14052 | -0.03 | -5.957
-18 | -0.854 | 0.13254 | -0.031 | -6.443
-17.5 | -0.871 | 0.124 | -0.032 | -7.021
-17 | -0.883 | 0.11628 | -0.033 | -7.591
-16.5 | -0.893 | 0.10782 | -0.034 | -8.287
-16 | -0.906 | 0.09446 | -0.038 | -9.589
-15.5 | -0.923 | 0.07727 | -0.042 | -11.941
-15 | -0.956 | 0.05247 | -0.047 | -18.213
-14.5 | -0.968 | 0.04019 | -0.05 | -24.082
-14 | -0.965 | 0.03468 | -0.051 | -27.819
-13.5 | -0.955 | 0.02959 | -0.053 | -32.264
-13 | -0.939 | 0.02591 | -0.054 | -36.225
-12.5 | -0.918 | 0.02281 | -0.055 | -40.254
-12 | -0.892 | 0.0206 | -0.056 | -43.31
-11.5 | -0.862 | 0.01871 | -0.057 | -46.073
-11 | -0.828 | 0.01725 | -0.058 | -47.982
-10.5 | -0.791 | 0.01588 | -0.059 | -49.775
-10 | -0.749 | 0.01481 | -0.06 | -50.545
-9.5 | -0.704 | 0.01389 | -0.061 | -50.66
-9 | -0.661 | 0.01247 | -0.062 | -53.03
-8.5 | -0.619 | 0.01098 | -0.063 | -56.343
-8 | -0.576 | 0.01012 | -0.065 | -56.941
-7.5 | -0.52 | 0.00967 | -0.066 | -53.803
-7 | -0.464 | 0.00935 | -0.067 | -49.567
-6.5 | -0.406 | 0.00907 | -0.067 | -44.733
-6 | -0.347 | 0.00881 | -0.068 | -39.387
-5.5 | -0.288 | 0.00862 | -0.068 | -33.358
-5 | -0.227 | 0.00838 | -0.069 | -27.143
-4.5 | -0.167 | 0.00628 | -0.07 | -26.553
-4 | -0.106 | 0.00607 | -0.07 | -17.423
-3.5 | -0.045 | 0.00598 | -0.071 | -7.455
-3 | 0.017 | 0.00598 | -0.072 | 2.829
-2.5 | 0.079 | 0.00595 | -0.072 | 13.198
-2 | 0.14 | 0.00596 | -0.073 | 23.547
-1.5 | 0.202 | 0.00601 | -0.073 | 33.595
-1 | 0.264 | 0.00606 | -0.074 | 43.511
-0.5 | 0.325 | 0.00608 | -0.075 | 53.475
0 | 0.387 | 0.00617 | -0.075 | 62.775
0.5 | 0.449 | 0.00622 | -0.076 | 72.139
1 | 0.51 | 0.00631 | -0.076 | 80.872
1.5 | 0.572 | 0.00643 | -0.077 | 88.881
2 | 0.631 | 0.00653 | -0.078 | 96.646
2.5 | 0.692 | 0.0067 | -0.078 | 103.275
3 | 0.753 | 0.00686 | -0.079 | 109.748
3.5 | 0.814 | 0.00697 | -0.079 | 116.679
4 | 0.874 | 0.0072 | -0.08 | 121.328
4.5 | 0.933 | 0.0074 | -0.081 | 126.104
5 | 0.992 | 0.0077 | -0.081 | 128.816
5.5 | 1.049 | 0.00803 | -0.082 | 130.747
6 | 1.099 | 0.00829 | -0.082 | 132.518
6.5 | 1.151 | 0.00883 | -0.082 | 130.368
7 | 1.199 | 0.01016 | -0.082 | 118.066
7.5 | 1.238 | 0.01484 | -0.082 | 83.483
8 | 1.285 | 0.0156 | -0.082 | 82.348
8.5 | 1.328 | 0.01646 | -0.083 | 80.699
9 | 1.37 | 0.01725 | -0.083 | 79.387
9.5 | 1.408 | 0.01816 | -0.083 | 77.533
10 | 1.443 | 0.01914 | -0.084 | 75.382
10.5 | 1.473 | 0.02021 | -0.084 | 72.848
11 | 1.497 | 0.02122 | -0.084 | 70.535
11.5 | 1.516 | 0.02256 | -0.084 | 67.208
12 | 1.531 | 0.02396 | -0.085 | 63.894
12.5 | 1.541 | 0.02523 | -0.085 | 61.083
13 | 1.543 | 0.02717 | -0.085 | 56.803
13.5 | 1.541 | 0.02911 | -0.085 | 52.94
14 | 1.529 | 0.03131 | -0.085 | 48.843
14.5 | 1.513 | 0.03336 | -0.085 | 45.354
15 | 1.489 | 0.03632 | -0.085 | 40.996
15.5 | 1.462 | 0.03896 | -0.085 | 37.527
16 | 1.428 | 0.04269 | -0.085 | 33.45
16.5 | 1.39 | 0.04714 | -0.084 | 29.482
17 | 1.35 | 0.05128 | -0.084 | 26.333
17.5 | 1.3 | 0.05977 | -0.083 | 21.742
18 | 1.257 | 0.06454 | -0.083 | 19.468

## 52. Re 2M Mach 0.10 (2)
BIGFOIL.COM POLAR EXPORT
NACA63-416 a=0.8
NACA63-416 a=0.8 |  |  |  | Cl Max: | 1.5861 | at alpha= | 18 | deg
XFOIL ncrit=9 |  |  |  | L/D Max: | 138.025 | at alpha= | 4.5 | deg
Re: | 2000000 |  |  | Cd Min: | 0.09537 | at alpha= | 20 | deg
Mach: | 0.1 |  |  | Cl=0 at alpha= | -3.1038 | deg
|  |  |  | @ Cl=0.1, Cd= | 0.005432
|  |  |  | @ Cl=0.4, Cd= | 0.0054584
|  |  |  | @ Cl=0.6, Cd= | 0.0057121
alpha (deg) | Cl | Cd | Cm | Cl/Cd
-20 | -1.0721 | 0.09483 | -0.0505 | -11.3055
-19.5 | -1.1066 | 0.08167 | -0.0584 | -13.5497
-19 | -1.1322 | 0.07064 | -0.0648 | -16.0277
-18.5 | -1.1429 | 0.06232 | -0.0694 | -18.3392
-18 | -1.1534 | 0.05454 | -0.0733 | -21.1478
-17.5 | -1.1539 | 0.04839 | -0.0761 | -23.8458
-17 | -1.1559 | 0.0425 | -0.0784 | -27.1976
-16.5 | -1.1426 | 0.03861 | -0.0795 | -29.5934
-16 | -1.1341 | 0.03442 | -0.0805 | -32.9489
-15.5 | -1.1131 | 0.03152 | -0.081 | -35.3141
-15 | -1.0956 | 0.02642 | -0.0857 | -41.4686
-14.5 | -1.0848 | 0.0237 | -0.084 | -45.7722
-14 | -1.0651 | 0.0216 | -0.0824 | -49.3102
-13.5 | -1.0459 | 0.01966 | -0.0804 | -53.1994
-13 | -1.0353 | 0.01789 | -0.0766 | -57.8703
-12.5 | -1.0058 | 0.01681 | -0.0739 | -59.8334
-12 | -0.9634 | 0.01595 | -0.0728 | -60.4013
-11.5 | -0.921 | 0.01497 | -0.0717 | -61.523
-11 | -0.879 | 0.01372 | -0.0706 | -64.0671
-10.5 | -0.8293 | 0.01297 | -0.0702 | -63.9399
-10 | -0.7777 | 0.01233 | -0.07 | -63.0738
-9.5 | -0.7246 | 0.01178 | -0.07 | -61.511
-9 | -0.6715 | 0.01114 | -0.07 | -60.2783
-8.5 | -0.6173 | 0.01053 | -0.0701 | -58.623
-8 | -0.5616 | 0.01009 | -0.0704 | -55.6591
-7.5 | -0.5052 | 0.0097 | -0.0708 | -52.0825
-7 | -0.4489 | 0.00924 | -0.0712 | -48.5823
-6.5 | -0.3915 | 0.00892 | -0.0717 | -43.8901
-6 | -0.334 | 0.00854 | -0.0722 | -39.1101
-5.5 | -0.2764 | 0.00816 | -0.0728 | -33.8725
-5 | -0.219 | 0.00772 | -0.0734 | -28.3679
-4.5 | -0.1612 | 0.00727 | -0.0741 | -22.1733
-4 | -0.1036 | 0.00672 | -0.0748 | -15.4167
-3.5 | -0.0462 | 0.00608 | -0.0757 | -7.5987
-3 | 0.0121 | 0.00564 | -0.0765 | 2.1454
-2.5 | 0.0715 | 0.00548 | -0.0773 | 13.0474
-2 | 0.1309 | 0.00538 | -0.078 | 24.3309
-1 | 0.2501 | 0.00537 | -0.0795 | 46.5736
-0.5 | 0.3096 | 0.00539 | -0.0802 | 57.4397
0.5 | 0.4285 | 0.00548 | -0.0816 | 78.1934
1 | 0.4877 | 0.00555 | -0.0823 | 87.8739
2 | 0.6055 | 0.00572 | -0.0835 | 105.8566
2.5 | 0.6642 | 0.00581 | -0.0841 | 114.3201
3 | 0.7225 | 0.00593 | -0.0846 | 121.8381
3.5 | 0.7801 | 0.0061 | -0.0851 | 127.8852
4 | 0.8375 | 0.00628 | -0.0854 | 133.3599
4.5 | 0.8944 | 0.00648 | -0.0857 | 138.0247
5 | 0.9485 | 0.00688 | -0.0856 | 137.8634
5.5 | 1.0009 | 0.00738 | -0.0853 | 135.6233
6 | 1.0478 | 0.00822 | -0.0841 | 127.4696
6.5 | 1.0891 | 0.00933 | -0.082 | 116.731
7 | 1.1273 | 0.01047 | -0.0795 | 107.6695
7.5 | 1.1647 | 0.01148 | -0.0767 | 101.4547
8 | 1.1998 | 0.01237 | -0.0735 | 96.9927
8.5 | 1.2223 | 0.0133 | -0.0681 | 91.9023
9 | 1.2449 | 0.01445 | -0.0632 | 86.1522
9.5 | 1.2709 | 0.01562 | -0.0592 | 81.3636
10 | 1.2991 | 0.0168 | -0.0558 | 77.3274
10.5 | 1.3267 | 0.01805 | -0.0525 | 73.5014
11.5 | 1.38 | 0.02085 | -0.0467 | 66.1871
12 | 1.4055 | 0.02268 | -0.0442 | 61.9709
12.5 | 1.4264 | 0.02495 | -0.0415 | 57.1703
13 | 1.4515 | 0.02703 | -0.0396 | 53.6996
13.5 | 1.4718 | 0.02959 | -0.0376 | 49.7398
14 | 1.487 | 0.03273 | -0.0356 | 45.4323
14.5 | 1.5087 | 0.0355 | -0.0343 | 42.4986
15 | 1.5254 | 0.03886 | -0.0331 | 39.2537
15.5 | 1.5394 | 0.04263 | -0.0321 | 36.1107
16 | 1.5465 | 0.0473 | -0.0313 | 32.6956
16.5 | 1.562 | 0.05129 | -0.0311 | 30.4543
17 | 1.5707 | 0.05619 | -0.0311 | 27.9534
17.5 | 1.5804 | 0.06117 | -0.0314 | 25.8362
18 | 1.5861 | 0.06678 | -0.0322 | 23.7511
18.5 | 1.5857 | 0.07345 | -0.0334 | 21.5888
19 | 1.5809 | 0.08097 | -0.0353 | 19.5245
19.5 | 1.5825 | 0.08786 | -0.0374 | 18.0116
20 | 1.5809 | 0.09537 | -0.0399 | 16.5765

## 53. Re 2M Mach 0.25 (1)
BIGFOIL.COM POLAR EXPORT
NACA63-416 a=0.8
NACA63-416 a=0.8 |  |  |  | Cl Max: | 1.498 | at alpha= | 11.5 | deg
JavaFoil+Calcfoil stall+Eppler ext transition |  |  |  | L/D Max: | 136.343 | at alpha= | 5 | deg
Re: | 2000000 |  |  | Cd Min: | 0.00603 | at alpha= | -2 | deg
Mach: | 0.25 |  |  | Cl=0 at alpha= | -3.1349 | deg
|  |  |  | @ Cl=0.1, Cd= | 0.006037
|  |  |  | @ Cl=0.4, Cd= | 0.0062522
|  |  |  | @ Cl=0.6, Cd= | 0.00655
alpha (deg) | Cl | Cd | Cm | Cl/Cd
-18 | -0.587 | 0.16063 | -0.026 | -3.652
-17.5 | -0.635 | 0.14854 | -0.027 | -4.276
-17 | -0.679 | 0.13991 | -0.028 | -4.855
-16.5 | -0.717 | 0.12978 | -0.029 | -5.525
-16 | -0.746 | 0.12021 | -0.03 | -6.207
-15.5 | -0.77 | 0.11178 | -0.031 | -6.89
-15 | -0.788 | 0.10444 | -0.032 | -7.544
-14.5 | -0.805 | 0.09378 | -0.035 | -8.582
-14 | -0.817 | 0.08366 | -0.039 | -9.77
-13.5 | -0.859 | 0.05253 | -0.049 | -16.354
-13 | -0.883 | 0.03487 | -0.053 | -25.328
-12.5 | -0.882 | 0.0282 | -0.055 | -31.263
-12 | -0.868 | 0.02469 | -0.057 | -35.143
-11.5 | -0.849 | 0.02141 | -0.058 | -39.641
-11 | -0.822 | 0.01924 | -0.059 | -42.742
-10.5 | -0.79 | 0.01764 | -0.06 | -44.785
-10 | -0.752 | 0.01606 | -0.061 | -46.819
-9.5 | -0.71 | 0.01495 | -0.062 | -47.486
-9 | -0.665 | 0.01388 | -0.063 | -47.912
-8.5 | -0.619 | 0.01272 | -0.064 | -48.682
-8 | -0.576 | 0.01086 | -0.066 | -52.987
-7.5 | -0.532 | 0.01 | -0.068 | -53.225
-7 | -0.475 | 0.00963 | -0.068 | -49.274
-6.5 | -0.416 | 0.00933 | -0.069 | -44.578
-6 | -0.356 | 0.00905 | -0.07 | -39.34
-5.5 | -0.295 | 0.00878 | -0.07 | -33.6
-5 | -0.233 | 0.00858 | -0.071 | -27.223
-4.5 | -0.171 | 0.00825 | -0.072 | -20.767
-4 | -0.109 | 0.00613 | -0.072 | -17.737
-3.5 | -0.046 | 0.00606 | -0.073 | -7.554
-3 | 0.017 | 0.00605 | -0.074 | 2.873
-2.5 | 0.081 | 0.00604 | -0.074 | 13.347
-2 | 0.144 | 0.00603 | -0.075 | 23.917
-1.5 | 0.208 | 0.00607 | -0.075 | 34.219
-1 | 0.271 | 0.00612 | -0.076 | 44.293
-0.5 | 0.334 | 0.00616 | -0.077 | 54.277
0 | 0.398 | 0.00625 | -0.077 | 63.686
0.5 | 0.461 | 0.00632 | -0.078 | 72.979
1 | 0.524 | 0.0064 | -0.079 | 81.949
1.5 | 0.588 | 0.00652 | -0.079 | 90.157
2 | 0.648 | 0.00667 | -0.08 | 97.177
2.5 | 0.711 | 0.00683 | -0.08 | 104.097
3 | 0.773 | 0.00698 | -0.081 | 110.752
3.5 | 0.836 | 0.00717 | -0.082 | 116.548
4 | 0.898 | 0.00742 | -0.082 | 120.999
4.5 | 0.958 | 0.00765 | -0.083 | 125.344
5 | 1.015 | 0.00744 | -0.083 | 136.343
5.5 | 1.07 | 0.00822 | -0.083 | 130.121
6 | 1.124 | 0.00863 | -0.084 | 130.226
6.5 | 1.176 | 0.00939 | -0.084 | 125.284
7 | 1.225 | 0.0109 | -0.084 | 112.417
7.5 | 1.264 | 0.0157 | -0.084 | 80.549
8 | 1.309 | 0.01652 | -0.084 | 79.249
8.5 | 1.351 | 0.01748 | -0.085 | 77.312
9 | 1.39 | 0.01842 | -0.085 | 75.467
9.5 | 1.424 | 0.01946 | -0.085 | 73.182
10 | 1.455 | 0.02062 | -0.086 | 70.551
10.5 | 1.476 | 0.02189 | -0.086 | 67.443
11 | 1.491 | 0.02328 | -0.086 | 64.033
11.5 | 1.498 | 0.02493 | -0.086 | 60.086
12 | 1.496 | 0.02661 | -0.087 | 56.24
12.5 | 1.486 | 0.02876 | -0.087 | 51.666
13 | 1.468 | 0.0309 | -0.087 | 47.518
13.5 | 1.44 | 0.03391 | -0.087 | 42.473
14 | 1.398 | 0.03726 | -0.086 | 37.506
14.5 | 1.346 | 0.04058 | -0.086 | 33.161
15 | 1.279 | 0.04687 | -0.085 | 27.288
15.5 | 1.2 | 0.05549 | -0.084 | 21.632
16 | 1.085 | 0.08087 | -0.077 | 13.412
16.5 | 0.953 | 0.12508 | -0.06 | 7.615

## 54. Re 2M Mach 0.25 (2)
BIGFOIL.COM POLAR EXPORT
NACA63-416 a=0.8
NACA63-416 a=0.8 |  |  |  | Cl Max: | 1.5251 | at alpha= | 17 | deg
XFOIL ncrit=9 |  |  |  | L/D Max: | 138.814 | at alpha= | 4.5 | deg
Re: | 2000000 |  |  | Cd Min: | 0.20929 | at alpha= | -20 | deg
Mach: | 0.25 |  |  | Cl=0 at alpha= | -3.0983 | deg
|  |  |  | @ Cl=0.1, Cd= | 0.0055362
|  |  |  | @ Cl=0.4, Cd= | 0.0055547
|  |  |  | @ Cl=0.6, Cd= | 0.0057996
alpha (deg) | Cl | Cd | Cm | Cl/Cd
-20 | -0.594 | 0.20929 | 0.0083 | -2.8382
-18.5 | -0.8375 | 0.1202 | -0.0402 | -6.9676
-18 | -0.8879 | 0.10276 | -0.0512 | -8.6405
-17.5 | -0.9299 | 0.08773 | -0.0606 | -10.5996
-17 | -0.9574 | 0.07566 | -0.068 | -12.654
-15 | -1.0031 | 0.0423 | -0.086 | -23.7139
-14.5 | -1.0002 | 0.03432 | -0.0937 | -29.1434
-13.5 | -0.988 | 0.02673 | -0.0919 | -36.9622
-13 | -0.9751 | 0.02369 | -0.0904 | -41.1608
-12.5 | -0.9584 | 0.02111 | -0.0883 | -45.4003
-12 | -0.9383 | 0.01904 | -0.0858 | -49.2805
-11.5 | -0.9254 | 0.01731 | -0.0815 | -53.4604
-11 | -0.8874 | 0.0161 | -0.0793 | -55.118
-10.5 | -0.8517 | 0.0144 | -0.077 | -59.1458
-10 | -0.8025 | 0.01343 | -0.0759 | -59.7543
-9.5 | -0.7498 | 0.01264 | -0.0752 | -59.3196
-9 | -0.6946 | 0.012 | -0.0747 | -57.8833
-8.5 | -0.64 | 0.0112 | -0.0743 | -57.1429
-8 | -0.5833 | 0.01057 | -0.0741 | -55.1845
-7.5 | -0.5248 | 0.01009 | -0.0742 | -52.0119
-7 | -0.4661 | 0.00958 | -0.0743 | -48.6534
-6.5 | -0.4068 | 0.00917 | -0.0746 | -44.3621
-5.5 | -0.287 | 0.0084 | -0.0753 | -34.1667
-5 | -0.2271 | 0.00797 | -0.0758 | -28.4944
-4.5 | -0.1674 | 0.00751 | -0.0764 | -22.2903
-4 | -0.1077 | 0.00696 | -0.0771 | -15.4741
-3.5 | -0.0482 | 0.00629 | -0.0779 | -7.663
-3 | 0.0118 | 0.00574 | -0.0788 | 2.0557
-2.5 | 0.073 | 0.00558 | -0.0795 | 13.0824
-2 | 0.1347 | 0.00548 | -0.0803 | 24.5803
-1.5 | 0.1964 | 0.00546 | -0.081 | 35.9707
-1 | 0.2579 | 0.00547 | -0.0817 | 47.1481
-0.5 | 0.3195 | 0.00548 | -0.0825 | 58.3029
0 | 0.3811 | 0.00553 | -0.0832 | 68.915
0.5 | 0.4422 | 0.00561 | -0.0838 | 78.8235
1 | 0.5037 | 0.00564 | -0.0845 | 89.3085
1.5 | 0.5648 | 0.00573 | -0.0852 | 98.5689
2 | 0.6255 | 0.00585 | -0.0857 | 106.9231
2.5 | 0.6862 | 0.00594 | -0.0863 | 115.5219
3 | 0.7467 | 0.00606 | -0.0868 | 123.2178
3.5 | 0.8062 | 0.00626 | -0.0871 | 128.7859
4 | 0.8655 | 0.00645 | -0.0873 | 134.186
4.5 | 0.9245 | 0.00666 | -0.0875 | 138.8138
5 | 0.9804 | 0.00708 | -0.0871 | 138.4746
5.5 | 1.0331 | 0.00767 | -0.0863 | 134.6936
6 | 1.0778 | 0.00869 | -0.0842 | 124.0276
6.5 | 1.1162 | 0.00991 | -0.0812 | 112.6337
7 | 1.15 | 0.01113 | -0.0773 | 103.3243
7.5 | 1.1785 | 0.01212 | -0.0723 | 97.236
8 | 1.1989 | 0.01328 | -0.0662 | 90.2786
8.5 | 1.2218 | 0.01461 | -0.0611 | 83.6277
9 | 1.2458 | 0.01607 | -0.0566 | 77.5233
9.5 | 1.2735 | 0.0175 | -0.0528 | 72.7714
10 | 1.2999 | 0.01912 | -0.0492 | 67.9864
10.5 | 1.3269 | 0.02079 | -0.0459 | 63.824
12 | 1.3974 | 0.02742 | -0.0375 | 50.9628
12.5 | 1.421 | 0.03005 | -0.0353 | 47.2879
13 | 1.441 | 0.03313 | -0.0333 | 43.4953
13.5 | 1.4546 | 0.03696 | -0.0314 | 39.3561
14 | 1.4737 | 0.0405 | -0.0301 | 36.3877
14.5 | 1.4898 | 0.04451 | -0.0291 | 33.4711
15 | 1.4992 | 0.04938 | -0.0283 | 30.3605
15.5 | 1.5045 | 0.05494 | -0.028 | 27.3844
16 | 1.5146 | 0.06023 | -0.0281 | 25.1469
16.5 | 1.5243 | 0.06577 | -0.0286 | 23.1762
17 | 1.5251 | 0.07263 | -0.0297 | 20.9982
17.5 | 1.5194 | 0.08064 | -0.0316 | 18.8418
18 | 1.5162 | 0.08865 | -0.034 | 17.1032
18.5 | 1.5123 | 0.09702 | -0.0368 | 15.5875
19 | 1.5041 | 0.10632 | -0.0405 | 14.1469
19.5 | 1.4936 | 0.1162 | -0.045 | 12.8537
20 | 1.4791 | 0.12698 | -0.0504 | 11.6483

## 55. Re 2M Mach 0.50 (1)
BIGFOIL.COM POLAR EXPORT
NACA63-416 a=0.8
NACA63-416 a=0.8 |  |  |  | Cl Max: | 1.375 | at alpha= | 8.5 | deg
JavaFoil+Calcfoil stall+Eppler ext transition |  |  |  | L/D Max: | 121.292 | at alpha= | 5 | deg
Re: | 2000000 |  |  | Cd Min: | 0.00631 | at alpha= | -2.5 | deg
Mach: | 0.5 |  |  | Cl=0 at alpha= | -3.1357 | deg
|  |  |  | @ Cl=0.1, Cd= | 0.0063142
|  |  |  | @ Cl=0.4, Cd= | 0.0065756
|  |  |  | @ Cl=0.6, Cd= | 0.0069254
alpha (deg) | Cl | Cd | Cm | Cl/Cd
-20 | -0.951 | 0.17922 | -0.035 | -5.305
-19.5 | -0.92 | 0.17113 | -0.034 | -5.376
-19 | -0.892 | 0.16609 | -0.034 | -5.368
-18.5 | -0.864 | 0.1606 | -0.034 | -5.379
-18 | -0.836 | 0.15617 | -0.034 | -5.355
-17.5 | -0.81 | 0.15623 | -0.035 | -5.184
-17 | -0.78 | 0.14793 | -0.034 | -5.271
-16.5 | -0.751 | 0.14629 | -0.033 | -5.136
-16 | -0.723 | 0.13877 | -0.033 | -5.213
-15.5 | -0.696 | 0.13505 | -0.034 | -5.152
-15 | -0.667 | 0.12704 | -0.033 | -5.254
-14.5 | -0.639 | 0.12462 | -0.032 | -5.126
-14 | -0.611 | 0.11984 | -0.033 | -5.098
-13.5 | -0.583 | 0.11608 | -0.033 | -5.024
-13 | -0.556 | 0.11032 | -0.034 | -5.037
-12.5 | -0.526 | 0.10572 | -0.032 | -4.979
-12 | -0.499 | 0.10129 | -0.032 | -4.922
-11.5 | -0.471 | 0.09512 | -0.032 | -4.947
-11 | -0.443 | 0.09237 | -0.032 | -4.792
-10.5 | -0.414 | 0.08741 | -0.031 | -4.739
-10 | -0.387 | 0.07146 | -0.033 | -5.41
-9.5 | -0.398 | 0.0624 | -0.037 | -6.379
-9 | -0.598 | 0.0241 | -0.066 | -24.81
-8.5 | -0.608 | 0.01826 | -0.069 | -33.283
-8 | -0.581 | 0.01644 | -0.07 | -35.345
-7.5 | -0.541 | 0.01479 | -0.072 | -36.567
-7 | -0.492 | 0.01351 | -0.073 | -36.394
-6.5 | -0.437 | 0.01243 | -0.074 | -35.157
-6 | -0.382 | 0.01113 | -0.076 | -34.281
-5.5 | -0.327 | 0.00974 | -0.079 | -33.524
-5 | -0.259 | 0.00936 | -0.079 | -27.696
-4.5 | -0.191 | 0.00907 | -0.08 | -21.039
-4 | -0.121 | 0.00662 | -0.081 | -18.302
-3.5 | -0.051 | 0.00643 | -0.081 | -7.946
-3 | 0.019 | 0.00636 | -0.082 | 3.052
-2.5 | 0.09 | 0.00631 | -0.083 | 14.291
-2 | 0.161 | 0.00634 | -0.084 | 25.418
-1.5 | 0.232 | 0.00639 | -0.084 | 36.334
-1 | 0.303 | 0.00644 | -0.085 | 47.05
-0.5 | 0.374 | 0.00655 | -0.086 | 57.114
0 | 0.445 | 0.00662 | -0.086 | 67.222
0.5 | 0.515 | 0.00672 | -0.087 | 76.67
1 | 0.586 | 0.00688 | -0.088 | 85.259
1.5 | 0.657 | 0.00711 | -0.088 | 92.376
2 | 0.724 | 0.00729 | -0.089 | 99.351
2.5 | 0.791 | 0.0072 | -0.089 | 109.857
3 | 0.857 | 0.00774 | -0.09 | 110.728
3.5 | 0.924 | 0.00801 | -0.09 | 115.332
4 | 0.99 | 0.00834 | -0.091 | 118.704
4.5 | 1.054 | 0.00872 | -0.091 | 120.89
5 | 1.116 | 0.0092 | -0.092 | 121.292
5.5 | 1.175 | 0.00978 | -0.092 | 120.144
6 | 1.229 | 0.01136 | -0.092 | 108.15
6.5 | 1.271 | 0.01776 | -0.092 | 71.534
7 | 1.317 | 0.01904 | -0.092 | 69.169
7.5 | 1.352 | 0.02045 | -0.093 | 66.115
8 | 1.374 | 0.02208 | -0.093 | 62.219
8.5 | 1.375 | 0.024 | -0.093 | 57.286
9 | 1.336 | 0.02674 | -0.093 | 49.957
9.5 | 1.189 | 0.03025 | -0.093 | 39.317
10 | 0.73 | 0.07777 | -0.042 | 9.382
10.5 | 0.756 | 0.08717 | -0.042 | 8.677
11 | 0.783 | 0.0923 | -0.042 | 8.486
11.5 | 0.811 | 0.09967 | -0.045 | 8.14
12 | 0.838 | 0.10298 | -0.046 | 8.139
12.5 | 0.865 | 0.10864 | -0.047 | 7.965
13 | 0.893 | 0.11142 | -0.05 | 8.017
13.5 | 0.92 | 0.11485 | -0.05 | 8.01

## 56. Re 2M Mach 0.50 (2)
BIGFOIL.COM POLAR EXPORT
NACA63-416 a=0.8
NACA63-416 a=0.8 |  |  |  | Cl Max: | 1.3369 | at alpha= | 12.5 | deg
XFOIL ncrit=9 |  |  |  | L/D Max: | 140.573 | at alpha= | 4.5 | deg
Re: | 2000000 |  |  | Cd Min: | 0.18797 | at alpha= | 17.5 | deg
Mach: | 0.5 |  |  | Cl=0 at alpha= | -3.0728 | deg
|  |  |  | @ Cl=0.1, Cd= | 0.0059327
|  |  |  | @ Cl=0.4, Cd= | 0.0059167
|  |  |  | @ Cl=0.6, Cd= | 0.0061671
alpha (deg) | Cl | Cd | Cm | Cl/Cd
-14.5 | -0.4238 | 0.13653 | -0.0464 | -3.1041
-14 | -0.4143 | 0.12745 | -0.0517 | -3.2507
-13.5 | -0.4187 | 0.11586 | -0.0585 | -3.6138
-13 | -0.4827 | 0.09511 | -0.0715 | -5.0752
-12.5 | -0.5337 | 0.07848 | -0.0829 | -6.8005
-11.5 | -0.5896 | 0.05441 | -0.0995 | -10.8362
-11 | -0.6153 | 0.04476 | -0.1053 | -13.7466
-10.5 | -0.637 | 0.03686 | -0.1086 | -17.2816
-10 | -0.6554 | 0.03018 | -0.1095 | -21.7164
-9.5 | -0.6648 | 0.02486 | -0.1081 | -26.7418
-9 | -0.6638 | 0.02067 | -0.1051 | -32.1142
-8.5 | -0.6561 | 0.01739 | -0.1008 | -37.7286
-8 | -0.6374 | 0.01502 | -0.096 | -42.4368
-7 | -0.5359 | 0.01185 | -0.0906 | -45.2236
-6.5 | -0.4708 | 0.01094 | -0.0892 | -43.0347
-6 | -0.4046 | 0.01008 | -0.0882 | -40.1389
-5.5 | -0.3352 | 0.00953 | -0.0876 | -35.1731
-5 | -0.2655 | 0.009 | -0.0873 | -29.5
-4.5 | -0.1955 | 0.00851 | -0.0873 | -22.973
-4 | -0.1266 | 0.00791 | -0.0875 | -16.0051
-3.5 | -0.0581 | 0.00726 | -0.088 | -8.0028
-3 | 0.0099 | 0.00643 | -0.0887 | 1.5397
-2.5 | 0.0797 | 0.00597 | -0.0895 | 13.3501
-2 | 0.1505 | 0.00584 | -0.0901 | 25.7705
-1.5 | 0.2215 | 0.00584 | -0.0908 | 37.9281
-1 | 0.2925 | 0.00583 | -0.0916 | 50.1715
-0.5 | 0.363 | 0.00588 | -0.0922 | 61.7347
0 | 0.4335 | 0.00595 | -0.0929 | 72.8571
0.5 | 0.5041 | 0.00602 | -0.0936 | 83.7375
1 | 0.5739 | 0.00613 | -0.0941 | 93.6215
1.5 | 0.6442 | 0.00623 | -0.0946 | 103.4029
2 | 0.7141 | 0.00636 | -0.0949 | 112.2799
2.5 | 0.7834 | 0.00652 | -0.0951 | 120.1534
3.5 | 0.9206 | 0.00693 | -0.0947 | 132.8427
4 | 0.9883 | 0.00718 | -0.0941 | 137.6462
4.5 | 1.0543 | 0.0075 | -0.0931 | 140.5733
5 | 1.1118 | 0.00813 | -0.0906 | 136.7528
5.5 | 1.1526 | 0.00921 | -0.0854 | 125.1466
6 | 1.1613 | 0.01074 | -0.0754 | 108.1285
6.5 | 1.1694 | 0.01281 | -0.0665 | 91.2881
8 | 1.2104 | 0.02081 | -0.0475 | 58.1643
8.5 | 1.2266 | 0.0241 | -0.0428 | 50.8963
9 | 1.2496 | 0.02727 | -0.039 | 45.8232
9.5 | 1.2704 | 0.03087 | -0.0356 | 41.1532
10 | 1.2935 | 0.03458 | -0.0327 | 37.406
10.5 | 1.3085 | 0.03915 | -0.03 | 33.4227
11 | 1.3233 | 0.04403 | -0.0278 | 30.0545
11.5 | 1.3336 | 0.0493 | -0.0262 | 27.0507
12 | 1.3364 | 0.05599 | -0.0254 | 23.8685
12.5 | 1.3369 | 0.06333 | -0.0253 | 21.1101
13 | 1.3324 | 0.07158 | -0.0261 | 18.6141
13.5 | 1.3245 | 0.08071 | -0.028 | 16.4106
14 | 1.3088 | 0.09124 | -0.0312 | 14.3446
14.5 | 1.2874 | 0.10311 | -0.0361 | 12.4857
15 | 1.2641 | 0.11595 | -0.0425 | 10.9021
15.5 | 1.2414 | 0.12938 | -0.0502 | 9.595
16 | 1.2198 | 0.14326 | -0.0589 | 8.5146
16.5 | 1.2011 | 0.15727 | -0.0683 | 7.6372
17 | 1.1782 | 0.1725 | -0.0789 | 6.8301
17.5 | 1.1574 | 0.18797 | -0.0899 | 6.1574

## 57. Re 3M Mach 0.00 (1)
BIGFOIL.COM POLAR EXPORT
NACA63-416 a=0.8
NACA63-416 a=0.8 |  |  |  | Cl Max: | 1.559 | at alpha= | 13.5 | deg
JavaFoil+Calcfoil stall+Eppler ext transition |  |  |  | L/D Max: | 141.234 | at alpha= | 6 | deg
Re: | 3000000 |  |  | Cd Min: | 0.00569 | at alpha= | -2 | deg
Mach: | 0 |  |  | Cl=0 at alpha= | -3.1393 | deg
|  |  |  | @ Cl=0.1, Cd= | 0.0056964
|  |  |  | @ Cl=0.4, Cd= | 0.0058672
|  |  |  | @ Cl=0.6, Cd= | 0.0061425
alpha (deg) | Cl | Cd | Cm | Cl/Cd
-20 | -0.822 | 0.15593 | -0.029 | -5.274
-19.5 | -0.842 | 0.14687 | -0.03 | -5.731
-19 | -0.862 | 0.13592 | -0.032 | -6.34
-18.5 | -0.877 | 0.12903 | -0.033 | -6.8
-18 | -0.896 | 0.11668 | -0.035 | -7.68
-17.5 | -0.914 | 0.1045 | -0.037 | -8.746
-17 | -0.938 | 0.0869 | -0.04 | -10.794
-16.5 | -0.969 | 0.06518 | -0.044 | -14.869
-16 | -0.99 | 0.04989 | -0.047 | -19.85
-15.5 | -0.998 | 0.04199 | -0.049 | -23.765
-15 | -1.001 | 0.03557 | -0.05 | -28.13
-14.5 | -0.997 | 0.03112 | -0.051 | -32.032
-14 | -0.99 | 0.02668 | -0.053 | -37.097
-13.5 | -0.971 | 0.02453 | -0.053 | -39.582
-13 | -0.951 | 0.02225 | -0.054 | -42.739
-12.5 | -0.927 | 0.02014 | -0.055 | -45.997
-12 | -0.899 | 0.01818 | -0.056 | -49.446
-11.5 | -0.867 | 0.01661 | -0.057 | -52.197
-11 | -0.832 | 0.01541 | -0.058 | -53.987
-10.5 | -0.793 | 0.01425 | -0.059 | -55.689
-10 | -0.751 | 0.01325 | -0.06 | -56.707
-9.5 | -0.713 | 0.01175 | -0.061 | -60.668
-9 | -0.671 | 0.0106 | -0.063 | -63.309
-8.5 | -0.628 | 0.00967 | -0.064 | -64.933
-8 | -0.574 | 0.00936 | -0.065 | -61.324
-7.5 | -0.518 | 0.00897 | -0.066 | -57.751
-7 | -0.462 | 0.00869 | -0.066 | -53.1
-6.5 | -0.404 | 0.0085 | -0.067 | -47.547
-6 | -0.345 | 0.00826 | -0.067 | -41.798
-5.5 | -0.286 | 0.00808 | -0.068 | -35.403
-5 | -0.226 | 0.00792 | -0.069 | -28.594
-4.5 | -0.166 | 0.00645 | -0.069 | -25.747
-4 | -0.105 | 0.00594 | -0.07 | -17.722
-3.5 | -0.044 | 0.00575 | -0.071 | -7.704
-3 | 0.017 | 0.0057 | -0.071 | 2.954
-2.5 | 0.078 | 0.0057 | -0.072 | 13.714
-2 | 0.14 | 0.00569 | -0.072 | 24.528
-1.5 | 0.201 | 0.00571 | -0.073 | 35.23
-1 | 0.262 | 0.00573 | -0.074 | 45.833
-0.5 | 0.324 | 0.00581 | -0.074 | 55.701
0 | 0.385 | 0.00585 | -0.075 | 65.839
0.5 | 0.446 | 0.00592 | -0.075 | 75.369
1 | 0.508 | 0.00597 | -0.076 | 84.966
1.5 | 0.569 | 0.00609 | -0.077 | 93.352
2 | 0.628 | 0.00619 | -0.077 | 101.457
2.5 | 0.689 | 0.00634 | -0.078 | 108.539
3 | 0.749 | 0.00649 | -0.078 | 115.396
3.5 | 0.81 | 0.00661 | -0.079 | 122.507
4 | 0.869 | 0.00679 | -0.08 | 128.001
4.5 | 0.929 | 0.00702 | -0.08 | 132.198
5 | 0.987 | 0.00734 | -0.081 | 134.458
5.5 | 1.044 | 0.00768 | -0.081 | 136.062
6 | 1.095 | 0.00776 | -0.081 | 141.234
6.5 | 1.145 | 0.00924 | -0.082 | 124.001
7 | 1.194 | 0.01057 | -0.082 | 112.948
7.5 | 1.237 | 0.01367 | -0.082 | 90.494
8 | 1.283 | 0.01435 | -0.082 | 89.403
8.5 | 1.327 | 0.01513 | -0.082 | 87.717
9 | 1.369 | 0.01586 | -0.083 | 86.291
9.5 | 1.408 | 0.01665 | -0.083 | 84.554
10 | 1.444 | 0.01751 | -0.083 | 82.425
10.5 | 1.474 | 0.01848 | -0.084 | 79.789
11 | 1.5 | 0.01943 | -0.084 | 77.203
11.5 | 1.521 | 0.0206 | -0.084 | 73.836
12 | 1.538 | 0.02169 | -0.085 | 70.901
12.5 | 1.55 | 0.0229 | -0.085 | 67.702
13 | 1.557 | 0.02446 | -0.085 | 63.675
13.5 | 1.559 | 0.02608 | -0.085 | 59.795
14 | 1.552 | 0.02766 | -0.085 | 56.12
14.5 | 1.539 | 0.02952 | -0.085 | 52.142
15 | 1.52 | 0.03212 | -0.085 | 47.317
15.5 | 1.498 | 0.03429 | -0.085 | 43.673
16 | 1.472 | 0.03665 | -0.085 | 40.153
16.5 | 1.44 | 0.04032 | -0.085 | 35.7
17 | 1.404 | 0.04388 | -0.085 | 32.005
17.5 | 1.365 | 0.04901 | -0.085 | 27.847
18 | 1.326 | 0.05302 | -0.084 | 25.015
18.5 | 1.284 | 0.05858 | -0.084 | 21.916

## 58. Re 3M Mach 0.00 (2)
BIGFOIL.COM POLAR EXPORT
NACA63-416 a=0.8
NACA63-416 a=0.8 |  |  |  | Cl Max: | 1.6712 | at alpha= | 19.5 | deg
XFOIL ncrit=9 |  |  |  | L/D Max: | 145.621 | at alpha= | 4.5 | deg
Re: | 3000000 |  |  | Cd Min: | 0.07943 | at alpha= | 20 | deg
Mach: | 0 |  |  | Cl=0 at alpha= | -3.1166 | deg
|  |  |  | @ Cl=0.1, Cd= | 0.0050697
|  |  |  | @ Cl=0.4, Cd= | 0.0049965
|  |  |  | @ Cl=0.6, Cd= | 0.0052279
alpha (deg) | Cl | Cd | Cm | Cl/Cd
-20 | -1.2865 | 0.06059 | -0.069 | -21.2329
-19.5 | -1.2935 | 0.05359 | -0.0724 | -24.137
-19 | -1.2925 | 0.04784 | -0.075 | -27.0171
-18.5 | -1.2866 | 0.04295 | -0.0768 | -29.9558
-18 | -1.2826 | 0.03821 | -0.0783 | -33.5671
-16 | -1.2291 | 0.02359 | -0.0824 | -52.1026
-15.5 | -1.2107 | 0.02152 | -0.0808 | -56.2593
-15 | -1.1911 | 0.01964 | -0.0789 | -60.6466
-14.5 | -1.1714 | 0.01801 | -0.0766 | -65.0416
-14 | -1.1539 | 0.01691 | -0.0727 | -68.2377
-13.5 | -1.116 | 0.01613 | -0.0712 | -69.1878
-13 | -1.0826 | 0.01473 | -0.0693 | -73.4963
-12.5 | -1.0383 | 0.01388 | -0.0685 | -74.8055
-12 | -0.9899 | 0.01319 | -0.0681 | -75.0493
-11.5 | -0.9397 | 0.01258 | -0.0679 | -74.6979
-11 | -0.8883 | 0.01202 | -0.0678 | -73.9018
-10.5 | -0.8353 | 0.01153 | -0.0679 | -72.4458
-10 | -0.7837 | 0.01081 | -0.0679 | -72.4977
-9.5 | -0.7296 | 0.01031 | -0.0681 | -70.7662
-9 | -0.6744 | 0.00991 | -0.0685 | -68.0525
-8.5 | -0.6184 | 0.00956 | -0.0689 | -64.6862
-7.5 | -0.506 | 0.00876 | -0.0698 | -57.7626
-7 | -0.4487 | 0.00848 | -0.0703 | -52.9127
-6.5 | -0.3915 | 0.00814 | -0.0709 | -48.0958
-6 | -0.3338 | 0.00786 | -0.0715 | -42.4682
-5.5 | -0.2759 | 0.00757 | -0.0722 | -36.4465
-5 | -0.2181 | 0.00721 | -0.0729 | -30.2497
-4.5 | -0.1603 | 0.00685 | -0.0736 | -23.4015
-4 | -0.1022 | 0.00648 | -0.0743 | -15.7716
-3.5 | -0.0444 | 0.00597 | -0.0752 | -7.4372
-3 | 0.0135 | 0.00548 | -0.0761 | 2.4635
-2.5 | 0.0721 | 0.00515 | -0.0769 | 14
-2 | 0.1312 | 0.00498 | -0.0777 | 26.3454
-1.5 | 0.1906 | 0.00495 | -0.0785 | 38.5051
-1 | 0.25 | 0.00495 | -0.0793 | 50.5051
-0.5 | 0.3094 | 0.00493 | -0.0801 | 62.7586
0 | 0.3686 | 0.00497 | -0.0808 | 74.165
0.5 | 0.4279 | 0.00502 | -0.0816 | 85.239
1 | 0.487 | 0.00506 | -0.0823 | 96.2451
1.5 | 0.5458 | 0.00514 | -0.083 | 106.1868
2.5 | 0.6629 | 0.00533 | -0.0842 | 124.3715
3 | 0.7207 | 0.00549 | -0.0848 | 131.275
3.5 | 0.7783 | 0.00566 | -0.0853 | 137.5088
4 | 0.8357 | 0.00581 | -0.0858 | 143.8382
4.5 | 0.8912 | 0.00612 | -0.086 | 145.6209
5 | 0.9439 | 0.00664 | -0.0858 | 142.1536
5.5 | 0.9929 | 0.0074 | -0.085 | 134.1757
6 | 1.0388 | 0.00831 | -0.0838 | 125.006
6.5 | 1.0823 | 0.00927 | -0.0821 | 116.753
7 | 1.1259 | 0.01011 | -0.0805 | 111.365
7.5 | 1.1683 | 0.01089 | -0.0786 | 107.2819
8 | 1.2085 | 0.01165 | -0.0764 | 103.7339
8.5 | 1.2421 | 0.01246 | -0.0729 | 99.687
9 | 1.2665 | 0.01329 | -0.0679 | 95.2972
9.5 | 1.2964 | 0.01412 | -0.0641 | 91.813
10 | 1.3273 | 0.01501 | -0.0609 | 88.4277
10.5 | 1.3559 | 0.0161 | -0.0575 | 84.2174
11 | 1.3864 | 0.01715 | -0.0547 | 80.8397
11.5 | 1.4114 | 0.01851 | -0.0513 | 76.2507
12 | 1.4408 | 0.01955 | -0.0488 | 73.6982
12.5 | 1.4666 | 0.02122 | -0.0462 | 69.114
13 | 1.49 | 0.02315 | -0.0437 | 64.3629
13.5 | 1.5147 | 0.0251 | -0.0416 | 60.3466
14 | 1.5364 | 0.02737 | -0.0395 | 56.1345
14.5 | 1.5539 | 0.03011 | -0.0375 | 51.6074
15 | 1.5734 | 0.03285 | -0.0359 | 47.8965
15.5 | 1.5925 | 0.03577 | -0.0346 | 44.5205
16 | 1.6092 | 0.03905 | -0.0335 | 41.2087
16.5 | 1.623 | 0.04276 | -0.0326 | 37.956
17 | 1.6321 | 0.04712 | -0.032 | 34.6371
17.5 | 1.6433 | 0.05146 | -0.0317 | 31.9335
18 | 1.6543 | 0.05597 | -0.0318 | 29.5569
18.5 | 1.6625 | 0.061 | -0.0322 | 27.2541
19 | 1.6687 | 0.06641 | -0.0329 | 25.1272
19.5 | 1.6712 | 0.0725 | -0.0341 | 23.051
20 | 1.6691 | 0.07943 | -0.0358 | 21.0135

## 59. Re 3M Mach 0.10 (1)
BIGFOIL.COM POLAR EXPORT
NACA63-416 a=0.8
NACA63-416 a=0.8 |  |  |  | Cl Max: | 1.549 | at alpha= | 13 | deg
JavaFoil+Calcfoil stall+Eppler ext transition |  |  |  | L/D Max: | 136.036 | at alpha= | 5.5 | deg
Re: | 3000000 |  |  | Cd Min: | 0.0057 | at alpha= | -2 | deg
Mach: | 0.1 |  |  | Cl=0 at alpha= | -3.1371 | deg
|  |  |  | @ Cl=0.1, Cd= | 0.0057066
|  |  |  | @ Cl=0.4, Cd= | 0.0058647
|  |  |  | @ Cl=0.6, Cd= | 0.0061469
alpha (deg) | Cl | Cd | Cm | Cl/Cd
-19.5 | -0.799 | 0.15233 | -0.029 | -5.244
-19 | -0.82 | 0.1437 | -0.03 | -5.709
-18.5 | -0.843 | 0.13124 | -0.032 | -6.424
-18 | -0.862 | 0.1228 | -0.033 | -7.016
-17.5 | -0.879 | 0.11397 | -0.035 | -7.712
-17 | -0.901 | 0.09914 | -0.038 | -9.084
-16.5 | -0.925 | 0.08156 | -0.041 | -11.345
-16 | -0.959 | 0.05824 | -0.046 | -16.466
-15.5 | -0.976 | 0.0461 | -0.048 | -21.164
-15 | -0.982 | 0.03874 | -0.05 | -25.36
-14.5 | -0.985 | 0.03228 | -0.051 | -30.518
-14 | -0.977 | 0.02891 | -0.052 | -33.797
-13.5 | -0.964 | 0.02541 | -0.054 | -37.938
-13 | -0.946 | 0.02292 | -0.055 | -41.261
-12.5 | -0.924 | 0.02044 | -0.056 | -45.187
-12 | -0.897 | 0.01857 | -0.057 | -48.285
-11.5 | -0.866 | 0.01693 | -0.057 | -51.165
-11 | -0.832 | 0.01567 | -0.058 | -53.092
-10.5 | -0.794 | 0.01447 | -0.059 | -54.895
-10 | -0.752 | 0.01351 | -0.06 | -55.639
-9.5 | -0.712 | 0.01218 | -0.061 | -58.429
-9 | -0.671 | 0.01057 | -0.063 | -63.55
-8.5 | -0.63 | 0.0098 | -0.065 | -64.295
-8 | -0.576 | 0.00939 | -0.065 | -61.365
-7.5 | -0.52 | 0.00906 | -0.066 | -57.437
-7 | -0.464 | 0.00878 | -0.067 | -52.83
-6.5 | -0.406 | 0.00851 | -0.067 | -47.661
-6 | -0.347 | 0.00834 | -0.068 | -41.626
-5.5 | -0.288 | 0.0081 | -0.068 | -35.508
-5 | -0.227 | 0.00793 | -0.069 | -28.683
-4.5 | -0.167 | 0.00647 | -0.07 | -25.803
-4 | -0.106 | 0.00597 | -0.07 | -17.73
-3.5 | -0.045 | 0.00576 | -0.071 | -7.736
-3 | 0.017 | 0.00573 | -0.072 | 2.953
-2.5 | 0.079 | 0.00571 | -0.072 | 13.757
-2 | 0.14 | 0.0057 | -0.073 | 24.607
-1.5 | 0.202 | 0.00571 | -0.073 | 35.383
-1 | 0.264 | 0.00575 | -0.074 | 45.866
-0.5 | 0.325 | 0.00582 | -0.075 | 55.917
0 | 0.387 | 0.00585 | -0.075 | 66.153
0.5 | 0.449 | 0.00592 | -0.076 | 75.833
1 | 0.51 | 0.00601 | -0.076 | 84.839
1.5 | 0.572 | 0.00609 | -0.077 | 93.805
2 | 0.631 | 0.00621 | -0.078 | 101.533
2.5 | 0.692 | 0.00635 | -0.078 | 109.034
3 | 0.753 | 0.0065 | -0.079 | 115.778
3.5 | 0.814 | 0.00662 | -0.079 | 122.891
4 | 0.874 | 0.00685 | -0.08 | 127.483
4.5 | 0.933 | 0.00704 | -0.081 | 132.639
5 | 0.992 | 0.00735 | -0.081 | 134.937
5.5 | 1.049 | 0.00771 | -0.082 | 136.036
6 | 1.099 | 0.00841 | -0.082 | 130.704
6.5 | 1.15 | 0.00933 | -0.082 | 123.224
7 | 1.198 | 0.01099 | -0.082 | 108.96
7.5 | 1.242 | 0.01379 | -0.082 | 90.043
8 | 1.288 | 0.01449 | -0.082 | 88.877
8.5 | 1.331 | 0.01529 | -0.083 | 87.11
9 | 1.373 | 0.01603 | -0.083 | 85.649
9.5 | 1.411 | 0.01684 | -0.083 | 83.801
10 | 1.446 | 0.01774 | -0.084 | 81.557
10.5 | 1.476 | 0.0187 | -0.084 | 78.902
11 | 1.5 | 0.01968 | -0.084 | 76.237
11.5 | 1.52 | 0.0209 | -0.085 | 72.725
12 | 1.535 | 0.02213 | -0.085 | 69.368
12.5 | 1.545 | 0.02331 | -0.085 | 66.291
13 | 1.549 | 0.02492 | -0.085 | 62.168
13.5 | 1.548 | 0.02664 | -0.086 | 58.084
14 | 1.536 | 0.02864 | -0.086 | 53.646
14.5 | 1.52 | 0.03046 | -0.086 | 49.893
15 | 1.496 | 0.03306 | -0.086 | 45.251
15.5 | 1.469 | 0.03541 | -0.086 | 41.496
16 | 1.436 | 0.0388 | -0.086 | 37.006
16.5 | 1.399 | 0.04259 | -0.085 | 32.842
17 | 1.36 | 0.04586 | -0.085 | 29.65
17.5 | 1.312 | 0.05256 | -0.084 | 24.967
18 | 1.269 | 0.05657 | -0.084 | 22.437

## 60. Re 3M Mach 0.10 (2)
BIGFOIL.COM POLAR EXPORT
NACA63-416 a=0.8
NACA63-416 a=0.8 |  |  |  | Cl Max: | 1.6586 | at alpha= | 19 | deg
XFOIL ncrit=9 |  |  |  | L/D Max: | 145.821 | at alpha= | 4.5 | deg
Re: | 3000000 |  |  | Cd Min: | 0.08471 | at alpha= | 20 | deg
Mach: | 0.1 |  |  | Cl=0 at alpha= | -3.1158 | deg
|  |  |  | @ Cl=0.1, Cd= | 0.0050911
|  |  |  | @ Cl=0.4, Cd= | 0.0050044
|  |  |  | @ Cl=0.6, Cd= | 0.0052362
alpha (deg) | Cl | Cd | Cm | Cl/Cd
-20 | -1.2472 | 0.06816 | -0.0669 | -18.2981
-19.5 | -1.2621 | 0.05968 | -0.0714 | -21.1478
-19 | -1.2683 | 0.05271 | -0.0748 | -24.0618
-18.5 | -1.2671 | 0.04697 | -0.0772 | -26.9768
-18 | -1.2603 | 0.04213 | -0.079 | -29.9146
-16.5 | -1.2556 | 0.028 | -0.0818 | -44.8429
-16 | -1.2183 | 0.02521 | -0.0851 | -48.3261
-15.5 | -1.2024 | 0.0229 | -0.0834 | -52.5066
-14.5 | -1.1619 | 0.01901 | -0.0798 | -61.1205
-14 | -1.1414 | 0.01755 | -0.0771 | -65.037
-13.5 | -1.118 | 0.01657 | -0.0735 | -67.4713
-13 | -1.085 | 0.01526 | -0.0715 | -71.1009
-12.5 | -1.0438 | 0.0142 | -0.0702 | -73.507
-12 | -0.9961 | 0.01345 | -0.0696 | -74.0595
-11.5 | -0.9459 | 0.0128 | -0.0692 | -73.8984
-11 | -0.8945 | 0.01219 | -0.069 | -73.3798
-10.5 | -0.8414 | 0.01167 | -0.0689 | -72.0994
-10 | -0.7891 | 0.01098 | -0.0688 | -71.867
-9.5 | -0.735 | 0.01042 | -0.0689 | -70.5374
-9 | -0.6794 | 0.00999 | -0.0692 | -68.008
-8.5 | -0.623 | 0.00962 | -0.0696 | -64.7609
-8 | -0.5668 | 0.00919 | -0.0699 | -61.6757
-7.5 | -0.5098 | 0.00881 | -0.0704 | -57.8661
-7 | -0.4519 | 0.00853 | -0.0709 | -52.9777
-6.5 | -0.3943 | 0.00817 | -0.0714 | -48.2619
-5.5 | -0.2778 | 0.00761 | -0.0726 | -36.5046
-5 | -0.2196 | 0.00725 | -0.0733 | -30.2897
-4.5 | -0.1614 | 0.00689 | -0.074 | -23.4253
-4 | -0.103 | 0.00652 | -0.0748 | -15.7975
-3.5 | -0.0448 | 0.006 | -0.0756 | -7.4667
-3 | 0.0135 | 0.00551 | -0.0765 | 2.4501
-2.5 | 0.0724 | 0.00517 | -0.0773 | 14.0039
-2 | 0.1319 | 0.005 | -0.0782 | 26.38
-1.5 | 0.1917 | 0.00496 | -0.0789 | 38.6492
-1 | 0.2514 | 0.00497 | -0.0797 | 50.5835
-0.5 | 0.3112 | 0.00494 | -0.0805 | 62.996
0 | 0.3709 | 0.00498 | -0.0812 | 74.4779
0.5 | 0.4304 | 0.00503 | -0.082 | 85.5666
1 | 0.49 | 0.00507 | -0.0827 | 96.6469
1.5 | 0.5492 | 0.00515 | -0.0834 | 106.6408
2.5 | 0.667 | 0.00535 | -0.0847 | 124.6729
3 | 0.7252 | 0.00551 | -0.0852 | 131.6152
4 | 0.8409 | 0.00583 | -0.0861 | 144.2367
4.5 | 0.8968 | 0.00615 | -0.0863 | 145.8211
5 | 0.9496 | 0.00668 | -0.086 | 142.1557
5.5 | 0.9985 | 0.00747 | -0.0852 | 133.668
6 | 1.0445 | 0.00838 | -0.0839 | 124.642
6.5 | 1.0875 | 0.00938 | -0.0821 | 115.9382
7 | 1.1308 | 0.01022 | -0.0802 | 110.6458
7.5 | 1.1732 | 0.01099 | -0.0782 | 106.7516
8 | 1.2123 | 0.01178 | -0.0757 | 102.9117
8.5 | 1.2412 | 0.0126 | -0.0712 | 98.5079
9 | 1.2664 | 0.0135 | -0.0664 | 93.8074
10 | 1.3281 | 0.01532 | -0.0595 | 86.6906
10.5 | 1.3571 | 0.01644 | -0.0562 | 82.5487
11 | 1.3867 | 0.01761 | -0.0532 | 78.745
11.5 | 1.4125 | 0.019 | -0.05 | 74.3421
12 | 1.4415 | 0.02014 | -0.0474 | 71.574
12.5 | 1.466 | 0.02198 | -0.0447 | 66.697
13 | 1.49 | 0.02397 | -0.0422 | 62.161
13.5 | 1.5142 | 0.02606 | -0.0401 | 58.1044
14 | 1.5345 | 0.02854 | -0.038 | 53.7666
14.5 | 1.5516 | 0.03146 | -0.036 | 49.3198
15 | 1.5722 | 0.03426 | -0.0346 | 45.8903
15.5 | 1.5898 | 0.03744 | -0.0333 | 42.4626
16 | 1.6053 | 0.041 | -0.0322 | 39.1537
16.5 | 1.6173 | 0.04504 | -0.0314 | 35.9081
17 | 1.6258 | 0.04967 | -0.0309 | 32.732
17.5 | 1.6382 | 0.05404 | -0.0308 | 30.3146
18 | 1.6483 | 0.05884 | -0.031 | 28.0133
18.5 | 1.6545 | 0.06431 | -0.0316 | 25.7269
19 | 1.6586 | 0.07021 | -0.0326 | 23.6234
19.5 | 1.6572 | 0.07705 | -0.0341 | 21.5081
20 | 1.6516 | 0.08471 | -0.0362 | 19.4971

## 61. Re 3M Mach 0.25 (1)
BIGFOIL.COM POLAR EXPORT
NACA63-416 a=0.8
NACA63-416 a=0.8 |  |  |  | Cl Max: | 1.502 | at alpha= | 11.5 | deg
JavaFoil+Calcfoil stall+Eppler ext transition |  |  |  | L/D Max: | 151.587 | at alpha= | 5.5 | deg
Re: | 3000000 |  |  | Cd Min: | 0.00576 | at alpha= | -2.5 | deg
Mach: | 0.25 |  |  | Cl=0 at alpha= | -3.1349 | deg
|  |  |  | @ Cl=0.1, Cd= | 0.00576
|  |  |  | @ Cl=0.4, Cd= | 0.0059232
|  |  |  | @ Cl=0.6, Cd= | 0.006216
alpha (deg) | Cl | Cd | Cm | Cl/Cd
-18 | -0.587 | 0.15222 | -0.027 | -3.858
-17.5 | -0.636 | 0.14268 | -0.028 | -4.458
-17 | -0.681 | 0.13352 | -0.029 | -5.097
-16.5 | -0.719 | 0.12378 | -0.031 | -5.813
-16 | -0.75 | 0.11355 | -0.032 | -6.603
-15.5 | -0.776 | 0.10435 | -0.034 | -7.435
-15 | -0.799 | 0.09361 | -0.037 | -8.532
-14.5 | -0.838 | 0.06888 | -0.044 | -12.17
-14 | -0.88 | 0.04587 | -0.05 | -19.178
-13.5 | -0.897 | 0.03385 | -0.053 | -26.508
-13 | -0.899 | 0.0279 | -0.055 | -32.213
-12.5 | -0.89 | 0.02449 | -0.056 | -36.359
-12 | -0.874 | 0.02186 | -0.057 | -40.006
-11.5 | -0.854 | 0.01925 | -0.058 | -44.35
-11 | -0.826 | 0.01742 | -0.059 | -47.432
-10.5 | -0.794 | 0.016 | -0.06 | -49.61
-10 | -0.755 | 0.01465 | -0.061 | -51.569
-9.5 | -0.713 | 0.01368 | -0.062 | -52.123
-9 | -0.671 | 0.01238 | -0.063 | -54.203
-8.5 | -0.629 | 0.01054 | -0.065 | -59.682
-8 | -0.588 | 0.0098 | -0.067 | -60.018
-7.5 | -0.532 | 0.00929 | -0.068 | -57.285
-7 | -0.475 | 0.00902 | -0.068 | -52.585
-6.5 | -0.416 | 0.00875 | -0.069 | -47.504
-6 | -0.356 | 0.0085 | -0.07 | -41.848
-5.5 | -0.295 | 0.00829 | -0.07 | -35.582
-5 | -0.233 | 0.00807 | -0.071 | -28.933
-4.5 | -0.171 | 0.00777 | -0.072 | -22.042
-4 | -0.109 | 0.00617 | -0.072 | -17.618
-3.5 | -0.046 | 0.00584 | -0.073 | -7.833
-3 | 0.017 | 0.00577 | -0.074 | 3.012
-2.5 | 0.081 | 0.00576 | -0.074 | 13.997
-2 | 0.144 | 0.00576 | -0.075 | 25.047
-1.5 | 0.208 | 0.00577 | -0.075 | 35.992
-1 | 0.271 | 0.00584 | -0.076 | 46.432
-0.5 | 0.334 | 0.00585 | -0.077 | 57.134
0 | 0.398 | 0.00592 | -0.077 | 67.147
0.5 | 0.461 | 0.00602 | -0.078 | 76.54
1 | 0.524 | 0.00611 | -0.079 | 85.742
1.5 | 0.588 | 0.00619 | -0.079 | 94.893
2 | 0.648 | 0.00632 | -0.08 | 102.519
2.5 | 0.711 | 0.00648 | -0.08 | 109.73
3 | 0.773 | 0.0066 | -0.081 | 117.218
3.5 | 0.836 | 0.0068 | -0.082 | 122.854
4 | 0.898 | 0.00705 | -0.082 | 127.302
4.5 | 0.958 | 0.00725 | -0.083 | 132.186
5 | 1.018 | 0.00761 | -0.083 | 133.871
5.5 | 1.072 | 0.00707 | -0.083 | 151.587
6 | 1.124 | 0.00896 | -0.084 | 125.398
6.5 | 1.176 | 0.00993 | -0.084 | 118.438
7 | 1.223 | 0.0122 | -0.084 | 100.217
7.5 | 1.267 | 0.01459 | -0.084 | 86.864
8 | 1.312 | 0.01535 | -0.084 | 85.497
8.5 | 1.355 | 0.01624 | -0.085 | 83.403
9 | 1.393 | 0.0171 | -0.085 | 81.469
9.5 | 1.428 | 0.01804 | -0.086 | 79.154
10 | 1.458 | 0.01909 | -0.086 | 76.348
10.5 | 1.48 | 0.02028 | -0.086 | 72.963
11 | 1.494 | 0.02152 | -0.086 | 69.429
11.5 | 1.502 | 0.02301 | -0.087 | 65.263
12 | 1.502 | 0.02446 | -0.087 | 61.395
12.5 | 1.492 | 0.02639 | -0.087 | 56.557
13 | 1.475 | 0.02829 | -0.087 | 52.126
13.5 | 1.447 | 0.03098 | -0.087 | 46.702
14 | 1.405 | 0.03393 | -0.087 | 41.402
14.5 | 1.353 | 0.03679 | -0.087 | 36.79
15 | 1.289 | 0.04188 | -0.086 | 30.772
15.5 | 1.215 | 0.04807 | -0.085 | 25.279
16 | 1.128 | 0.05822 | -0.084 | 19.375
16.5 | 1.005 | 0.08844 | -0.076 | 11.358

## 62. Re 3M Mach 0.25 (2)
BIGFOIL.COM POLAR EXPORT
NACA63-416 a=0.8
NACA63-416 a=0.8 |  |  |  | Cl Max: | 1.5983 | at alpha= | 17.5 | deg
XFOIL ncrit=9 |  |  |  | L/D Max: | 147.238 | at alpha= | 4.5 | deg
Re: | 3000000 |  |  | Cd Min: | 0.14593 | at alpha= | -20 | deg
Mach: | 0.25 |  |  | Cl=0 at alpha= | -3.1124 | deg
|  |  |  | @ Cl=0.1, Cd= | 0.0051942
|  |  |  | @ Cl=0.4, Cd= | 0.0050637
|  |  |  | @ Cl=0.6, Cd= | 0.0052923
alpha (deg) | Cl | Cd | Cm | Cl/Cd
-20 | -0.8442 | 0.14593 | -0.0241 | -5.785
-19.5 | -0.9047 | 0.12574 | -0.0375 | -7.195
-19 | -0.9701 | 0.10618 | -0.0505 | -9.1364
-18.5 | -1.0255 | 0.08945 | -0.0612 | -11.4645
-18 | -1.0706 | 0.07532 | -0.07 | -14.214
-17.5 | -1.0968 | 0.0646 | -0.0762 | -16.9783
-16 | -1.1543 | 0.03933 | -0.088 | -29.3491
-15.5 | -1.1262 | 0.03361 | -0.0948 | -33.5079
-15 | -1.1158 | 0.03013 | -0.094 | -37.0329
-14 | -1.0857 | 0.02404 | -0.0915 | -45.1622
-13.5 | -1.065 | 0.02162 | -0.0898 | -49.2599
-13 | -1.0476 | 0.01926 | -0.0874 | -54.3925
-12.5 | -1.0333 | 0.01731 | -0.0837 | -59.6938
-12 | -1.0185 | 0.01539 | -0.0791 | -66.1793
-11.5 | -0.9742 | 0.01432 | -0.0773 | -68.0307
-11 | -0.9248 | 0.01343 | -0.076 | -68.8608
-10.5 | -0.8724 | 0.01265 | -0.0751 | -68.9644
-10 | -0.8178 | 0.01197 | -0.0745 | -68.3208
-9 | -0.7067 | 0.01055 | -0.0736 | -66.9858
-8.5 | -0.6483 | 0.01006 | -0.0735 | -64.4433
-8 | -0.5891 | 0.00964 | -0.0736 | -61.11
-7.5 | -0.5302 | 0.00914 | -0.0737 | -58.0088
-7 | -0.4703 | 0.00877 | -0.0739 | -53.626
-6.5 | -0.4099 | 0.00843 | -0.0743 | -48.624
-6 | -0.3494 | 0.0081 | -0.0747 | -43.1358
-5.5 | -0.2888 | 0.0078 | -0.0752 | -37.0256
-5 | -0.2281 | 0.00747 | -0.0758 | -30.5355
-4.5 | -0.1677 | 0.00706 | -0.0764 | -23.7535
-4 | -0.1071 | 0.00668 | -0.0771 | -16.0329
-3.5 | -0.0469 | 0.00619 | -0.0779 | -7.5767
-3 | 0.0136 | 0.00565 | -0.0787 | 2.4071
-2.5 | 0.0743 | 0.00524 | -0.0796 | 14.1794
-1.5 | 0.1977 | 0.00502 | -0.0812 | 39.3825
-1 | 0.2596 | 0.00502 | -0.082 | 51.7131
-0.5 | 0.3213 | 0.00504 | -0.0828 | 63.75
0 | 0.3832 | 0.00505 | -0.0836 | 75.8812
0.5 | 0.4447 | 0.0051 | -0.0843 | 87.1961
1 | 0.5062 | 0.00516 | -0.085 | 98.1008
1.5 | 0.5676 | 0.00525 | -0.0857 | 108.1143
2 | 0.6289 | 0.00533 | -0.0864 | 117.9925
2.5 | 0.6897 | 0.00545 | -0.0869 | 126.5505
3 | 0.7502 | 0.0056 | -0.0874 | 133.9643
3.5 | 0.8101 | 0.00578 | -0.0878 | 140.1557
4 | 0.8699 | 0.00596 | -0.0882 | 145.9564
4.5 | 0.9276 | 0.0063 | -0.0881 | 147.2381
5 | 0.9813 | 0.0069 | -0.0875 | 142.2174
5.5 | 1.0297 | 0.00779 | -0.0861 | 132.1823
6 | 1.0746 | 0.0088 | -0.0841 | 122.1136
6.5 | 1.1156 | 0.00987 | -0.0813 | 113.0294
7 | 1.1568 | 0.01075 | -0.0786 | 107.6093
7.5 | 1.1932 | 0.01163 | -0.0749 | 102.5967
8 | 1.2155 | 0.01257 | -0.0688 | 96.6985
8.5 | 1.241 | 0.01368 | -0.0637 | 90.7164
9 | 1.2708 | 0.01479 | -0.0597 | 85.9229
9.5 | 1.3018 | 0.01597 | -0.056 | 81.5153
10 | 1.3308 | 0.01735 | -0.0524 | 76.7032
10.5 | 1.3616 | 0.01874 | -0.0493 | 72.6574
11 | 1.3868 | 0.02054 | -0.0458 | 67.517
11.5 | 1.4151 | 0.02223 | -0.0428 | 63.6572
12.5 | 1.4632 | 0.02659 | -0.0374 | 55.0282
13 | 1.4862 | 0.02922 | -0.0351 | 50.8624
13.5 | 1.5058 | 0.0323 | -0.033 | 46.6192
14 | 1.523 | 0.03576 | -0.0311 | 42.5895
14.5 | 1.5418 | 0.03928 | -0.0297 | 39.2515
15 | 1.5572 | 0.0433 | -0.0285 | 35.963
15.5 | 1.5687 | 0.04788 | -0.0276 | 32.7632
16 | 1.5766 | 0.05307 | -0.0271 | 29.7079
16.5 | 1.5883 | 0.05811 | -0.0271 | 27.3326
17 | 1.5951 | 0.06388 | -0.0275 | 24.9703
17.5 | 1.5983 | 0.07034 | -0.0284 | 22.7225
18 | 1.5972 | 0.07759 | -0.0299 | 20.5851
18.5 | 1.5916 | 0.08573 | -0.0321 | 18.5653
19 | 1.5893 | 0.09369 | -0.0346 | 16.9634
19.5 | 1.5814 | 0.10269 | -0.038 | 15.3997
20 | 1.5706 | 0.11241 | -0.0422 | 13.9721

## 63. Re 3M Mach 0.50 (1)
BIGFOIL.COM POLAR EXPORT
NACA63-416 a=0.8
NACA63-416 a=0.8 |  |  |  | Cl Max: | 1.378 | at alpha= | 8.5 | deg
JavaFoil+Calcfoil stall+Eppler ext transition |  |  |  | L/D Max: | 126.562 | at alpha= | 4.5 | deg
Re: | 3000000 |  |  | Cd Min: | 0.00603 | at alpha= | -2.5 | deg
Mach: | 0.5 |  |  | Cl=0 at alpha= | -3.1357 | deg
|  |  |  | @ Cl=0.1, Cd= | 0.00603
|  |  |  | @ Cl=0.4, Cd= | 0.0062139
|  |  |  | @ Cl=0.6, Cd= | 0.0065535
alpha (deg) | Cl | Cd | Cm | Cl/Cd
-20 | -0.951 | 0.17216 | -0.035 | -5.525
-19.5 | -0.922 | 0.16173 | -0.035 | -5.703
-19 | -0.893 | 0.15976 | -0.034 | -5.587
-18.5 | -0.864 | 0.15307 | -0.034 | -5.647
-18 | -0.837 | 0.14894 | -0.034 | -5.617
-17.5 | -0.811 | 0.14872 | -0.035 | -5.45
-17 | -0.78 | 0.1399 | -0.034 | -5.577
-16.5 | -0.752 | 0.13624 | -0.034 | -5.519
-16 | -0.724 | 0.13123 | -0.034 | -5.516
-15.5 | -0.696 | 0.12614 | -0.034 | -5.519
-15 | -0.669 | 0.12072 | -0.034 | -5.538
-14.5 | -0.639 | 0.11864 | -0.033 | -5.387
-14 | -0.611 | 0.11492 | -0.033 | -5.32
-13.5 | -0.584 | 0.11116 | -0.034 | -5.25
-13 | -0.556 | 0.10532 | -0.034 | -5.279
-12.5 | -0.527 | 0.09853 | -0.032 | -5.345
-12 | -0.499 | 0.0961 | -0.032 | -5.19
-11.5 | -0.471 | 0.09069 | -0.033 | -5.192
-11 | -0.443 | 0.08669 | -0.033 | -5.108
-10.5 | -0.415 | 0.08184 | -0.032 | -5.065
-10 | -0.387 | 0.06885 | -0.034 | -5.621
-9.5 | -0.407 | 0.05426 | -0.048 | -7.494
-9 | -0.609 | 0.0197 | -0.068 | -30.923
-8.5 | -0.611 | 0.01667 | -0.07 | -36.641
-8 | -0.583 | 0.01504 | -0.071 | -38.797
-7.5 | -0.543 | 0.01362 | -0.072 | -39.869
-7 | -0.494 | 0.01243 | -0.073 | -39.701
-6.5 | -0.443 | 0.01098 | -0.075 | -40.301
-6 | -0.392 | 0.00955 | -0.078 | -41.042
-5.5 | -0.327 | 0.00912 | -0.079 | -35.809
-5 | -0.259 | 0.00881 | -0.079 | -29.454
-4.5 | -0.191 | 0.0085 | -0.08 | -22.439
-4 | -0.121 | 0.00682 | -0.081 | -17.779
-3.5 | -0.051 | 0.00624 | -0.081 | -8.181
-3 | 0.019 | 0.00606 | -0.082 | 3.205
-2.5 | 0.09 | 0.00603 | -0.083 | 14.955
-2 | 0.161 | 0.00603 | -0.084 | 26.728
-1.5 | 0.232 | 0.00608 | -0.084 | 38.213
-1 | 0.303 | 0.00614 | -0.085 | 49.375
-0.5 | 0.374 | 0.00617 | -0.086 | 60.608
0 | 0.445 | 0.00629 | -0.086 | 70.701
0.5 | 0.515 | 0.00641 | -0.087 | 80.422
1 | 0.586 | 0.00652 | -0.088 | 89.853
1.5 | 0.657 | 0.00669 | -0.088 | 98.16
2 | 0.724 | 0.00686 | -0.089 | 105.459
2.5 | 0.794 | 0.00714 | -0.09 | 111.119
3 | 0.86 | 0.00703 | -0.09 | 122.345
3.5 | 0.926 | 0.00761 | -0.091 | 121.598
4 | 0.992 | 0.0079 | -0.091 | 125.567
4.5 | 1.056 | 0.00834 | -0.091 | 126.562
5 | 1.117 | 0.00889 | -0.092 | 125.628
5.5 | 1.174 | 0.01023 | -0.092 | 114.755
6 | 1.229 | 0.01165 | -0.092 | 105.427
6.5 | 1.273 | 0.01653 | -0.092 | 77.018
7 | 1.319 | 0.0177 | -0.093 | 74.541
7.5 | 1.355 | 0.01903 | -0.093 | 71.195
8 | 1.377 | 0.02052 | -0.093 | 67.112
8.5 | 1.378 | 0.02226 | -0.094 | 61.914
9 | 1.341 | 0.02467 | -0.094 | 54.342
9.5 | 1.194 | 0.02786 | -0.094 | 42.864
10 | 0.731 | 0.07378 | -0.046 | 9.908
10.5 | 0.758 | 0.07345 | -0.047 | 10.322
11 | 0.784 | 0.08579 | -0.045 | 9.141
11.5 | 0.812 | 0.09411 | -0.046 | 8.625
12 | 0.839 | 0.09742 | -0.047 | 8.608
12.5 | 0.867 | 0.10135 | -0.049 | 8.55
13 | 0.894 | 0.10379 | -0.05 | 8.611
13.5 | 0.921 | 0.10896 | -0.051 | 8.45

## 64. Re 3M Mach 0.50 (2)
BIGFOIL.COM POLAR EXPORT
NACA63-416 a=0.8
NACA63-416 a=0.8 |  |  |  | Cl Max: | 1.3954 | at alpha= | 12.5 | deg
XFOIL ncrit=9 |  |  |  | L/D Max: | 150.847 | at alpha= | 4 | deg
Re: | 3000000 |  |  | Cd Min: | 0.18049 | at alpha= | 17.5 | deg
Mach: | 0.5 |  |  | Cl=0 at alpha= | -3.091 | deg
|  |  |  | @ Cl=0.1, Cd= | 0.0055991
|  |  |  | @ Cl=0.4, Cd= | 0.0053832
|  |  |  | @ Cl=0.6, Cd= | 0.0055898
alpha (deg) | Cl | Cd | Cm | Cl/Cd
-14 | -0.4933 | 0.11293 | -0.0602 | -4.3682
-13.5 | -0.5126 | 0.1001 | -0.0687 | -5.1209
-13 | -0.5468 | 0.08593 | -0.0784 | -6.3633
-12.5 | -0.58 | 0.07232 | -0.0878 | -8.0199
-12 | -0.608 | 0.06021 | -0.0962 | -10.098
-11.5 | -0.6362 | 0.04947 | -0.1034 | -12.8603
-11 | -0.6657 | 0.04024 | -0.1083 | -16.5432
-10.5 | -0.694 | 0.03246 | -0.1105 | -21.3802
-10 | -0.7165 | 0.02605 | -0.1101 | -27.5048
-9.5 | -0.726 | 0.02114 | -0.1075 | -34.3425
-9 | -0.7276 | 0.01727 | -0.1032 | -42.1309
-8.5 | -0.7163 | 0.01468 | -0.0978 | -48.7943
-8 | -0.6716 | 0.01286 | -0.0942 | -52.224
-7.5 | -0.6135 | 0.01153 | -0.0916 | -53.209
-7 | -0.548 | 0.01059 | -0.0899 | -51.7469
-6.5 | -0.4804 | 0.00974 | -0.0886 | -49.3224
-6 | -0.4099 | 0.00917 | -0.0879 | -44.7001
-5.5 | -0.339 | 0.00868 | -0.0875 | -39.0553
-5 | -0.2677 | 0.0083 | -0.0873 | -32.253
-4.5 | -0.1967 | 0.00791 | -0.0873 | -24.8673
-4 | -0.1265 | 0.00742 | -0.0876 | -17.0485
-3.5 | -0.0566 | 0.00692 | -0.0881 | -8.1792
-3 | 0.0126 | 0.00633 | -0.0888 | 1.9905
-2.5 | 0.0821 | 0.00567 | -0.0897 | 14.4797
-2 | 0.1528 | 0.00539 | -0.0905 | 28.3488
-1.5 | 0.2238 | 0.00535 | -0.0912 | 41.8318
-1 | 0.2954 | 0.00534 | -0.0921 | 55.3184
-0.5 | 0.3664 | 0.00535 | -0.0928 | 68.486
0 | 0.4373 | 0.00542 | -0.0936 | 80.6827
0.5 | 0.5084 | 0.00546 | -0.0943 | 93.1136
1 | 0.5789 | 0.00556 | -0.095 | 104.1187
1.5 | 0.6496 | 0.00566 | -0.0956 | 114.7703
2 | 0.7202 | 0.00578 | -0.096 | 124.6021
2.5 | 0.7905 | 0.00592 | -0.0963 | 133.5304
3 | 0.8602 | 0.0061 | -0.0964 | 141.0164
3.5 | 0.9289 | 0.00634 | -0.0962 | 146.5142
4 | 0.9971 | 0.00661 | -0.0957 | 150.8472
4.5 | 1.0617 | 0.00704 | -0.0944 | 150.8097
5 | 1.1125 | 0.00797 | -0.091 | 139.5859
5.5 | 1.146 | 0.00927 | -0.0848 | 123.6246
6 | 1.1556 | 0.01072 | -0.0748 | 107.7985
6.5 | 1.1702 | 0.01255 | -0.0668 | 93.243
7 | 1.1908 | 0.01452 | -0.0602 | 82.011
7.5 | 1.2113 | 0.01681 | -0.0542 | 72.0583
8 | 1.2289 | 0.01957 | -0.0487 | 62.7951
8.5 | 1.2567 | 0.02211 | -0.0444 | 56.8385
9 | 1.2848 | 0.02486 | -0.0405 | 51.6814
9.5 | 1.3095 | 0.02805 | -0.0368 | 46.6845
10 | 1.3364 | 0.03139 | -0.0336 | 42.5741
10.5 | 1.3544 | 0.03556 | -0.0305 | 38.0877
11 | 1.3733 | 0.03998 | -0.0278 | 34.3497
11.5 | 1.3883 | 0.045 | -0.0256 | 30.8511
12 | 1.3951 | 0.05098 | -0.024 | 27.3656
12.5 | 1.3954 | 0.05764 | -0.0231 | 24.2089
13 | 1.388 | 0.06588 | -0.0234 | 21.0686
13.5 | 1.3773 | 0.07499 | -0.0248 | 18.3664
14 | 1.3608 | 0.08529 | -0.0276 | 15.955
14.5 | 1.3347 | 0.0974 | -0.0323 | 13.7033
15 | 1.3068 | 0.1105 | -0.0386 | 11.8262
15.5 | 1.2807 | 0.12408 | -0.0461 | 10.3216
16 | 1.2565 | 0.13809 | -0.0548 | 9.0991
16.5 | 1.2355 | 0.15211 | -0.0641 | 8.1224
17 | 1.2176 | 0.16616 | -0.0737 | 7.3279
17.5 | 1.2003 | 0.18049 | -0.0838 | 6.6502

## 65. Re 4M Mach 0.00 (1)
BIGFOIL.COM POLAR EXPORT
NACA63-416 a=0.8
NACA63-416 a=0.8 |  |  |  | Cl Max: | 1.563 | at alpha= | 13.5 | deg
JavaFoil+Calcfoil stall+Eppler ext transition |  |  |  | L/D Max: | 136.462 | at alpha= | 5 | deg
Re: | 4000000 |  |  | Cd Min: | 0.00552 | at alpha= | -2 | deg
Mach: | 0 |  |  | Cl=0 at alpha= | -3.1393 | deg
|  |  |  | @ Cl=0.1, Cd= | 0.0055394
|  |  |  | @ Cl=0.4, Cd= | 0.0057125
|  |  |  | @ Cl=0.6, Cd= | 0.005973
alpha (deg) | Cl | Cd | Cm | Cl/Cd
-20 | -0.825 | 0.15029 | -0.03 | -5.49
-19.5 | -0.845 | 0.14081 | -0.032 | -6.004
-19 | -0.867 | 0.12794 | -0.034 | -6.779
-18.5 | -0.884 | 0.12071 | -0.034 | -7.323
-18 | -0.908 | 0.10443 | -0.037 | -8.695
-17.5 | -0.935 | 0.08622 | -0.04 | -10.845
-17 | -0.97 | 0.06385 | -0.044 | -15.197
-16.5 | -0.991 | 0.05145 | -0.046 | -19.272
-16 | -1.004 | 0.04226 | -0.048 | -23.759
-15.5 | -1.008 | 0.03669 | -0.049 | -27.483
-15 | -1.009 | 0.0317 | -0.051 | -31.822
-14.5 | -1.003 | 0.02816 | -0.052 | -35.628
-14 | -0.995 | 0.02425 | -0.053 | -41.043
-13.5 | -0.976 | 0.02258 | -0.054 | -43.218
-13 | -0.955 | 0.02031 | -0.055 | -47.022
-12.5 | -0.93 | 0.01871 | -0.056 | -49.705
-12 | -0.902 | 0.01692 | -0.057 | -53.329
-11.5 | -0.87 | 0.01556 | -0.057 | -55.889
-11 | -0.834 | 0.01446 | -0.058 | -57.674
-10.5 | -0.797 | 0.01324 | -0.059 | -60.181
-10 | -0.759 | 0.01187 | -0.061 | -63.927
-9.5 | -0.72 | 0.01034 | -0.062 | -69.601
-9 | -0.681 | 0.00961 | -0.064 | -70.807
-8.5 | -0.628 | 0.00925 | -0.064 | -67.858
-8 | -0.574 | 0.00891 | -0.065 | -64.418
-7.5 | -0.518 | 0.0086 | -0.066 | -60.277
-7 | -0.462 | 0.00834 | -0.066 | -55.366
-6.5 | -0.404 | 0.00817 | -0.067 | -49.459
-6 | -0.345 | 0.00799 | -0.067 | -43.241
-5.5 | -0.286 | 0.00776 | -0.068 | -36.885
-5 | -0.226 | 0.00762 | -0.069 | -29.692
-4.5 | -0.166 | 0.00691 | -0.069 | -24.042
-4 | -0.105 | 0.00607 | -0.07 | -17.356
-3.5 | -0.044 | 0.0057 | -0.071 | -7.779
-3 | 0.017 | 0.0056 | -0.071 | 3.006
-2.5 | 0.078 | 0.00555 | -0.072 | 14.065
-2 | 0.14 | 0.00552 | -0.072 | 25.302
-1.5 | 0.201 | 0.00556 | -0.073 | 36.133
-1 | 0.262 | 0.00556 | -0.074 | 47.233
-0.5 | 0.324 | 0.00561 | -0.074 | 57.748
0 | 0.385 | 0.00571 | -0.075 | 67.479
0.5 | 0.446 | 0.00572 | -0.075 | 78.013
1 | 0.508 | 0.0058 | -0.076 | 87.509
1.5 | 0.569 | 0.00591 | -0.077 | 96.329
2 | 0.628 | 0.00603 | -0.077 | 104.094
2.5 | 0.689 | 0.00616 | -0.078 | 111.823
3 | 0.749 | 0.00631 | -0.078 | 118.668
3.5 | 0.81 | 0.00646 | -0.079 | 125.344
4 | 0.869 | 0.00663 | -0.08 | 131.071
4.5 | 0.929 | 0.0069 | -0.08 | 134.517
5 | 0.987 | 0.00723 | -0.081 | 136.462
5.5 | 1.044 | 0.00797 | -0.081 | 130.969
6 | 1.095 | 0.00861 | -0.081 | 127.156
6.5 | 1.145 | 0.00965 | -0.081 | 118.568
7 | 1.193 | 0.01112 | -0.082 | 107.265
7.5 | 1.239 | 0.01299 | -0.082 | 95.342
8 | 1.285 | 0.01364 | -0.082 | 94.261
8.5 | 1.329 | 0.01437 | -0.083 | 92.487
9 | 1.371 | 0.01505 | -0.083 | 91.082
9.5 | 1.41 | 0.01579 | -0.083 | 89.323
10 | 1.446 | 0.01662 | -0.084 | 86.997
10.5 | 1.476 | 0.0175 | -0.084 | 84.381
11 | 1.502 | 0.01841 | -0.084 | 81.587
11.5 | 1.524 | 0.01947 | -0.085 | 78.257
12 | 1.541 | 0.02052 | -0.085 | 75.094
12.5 | 1.553 | 0.02166 | -0.085 | 71.723
13 | 1.56 | 0.02309 | -0.085 | 67.563
13.5 | 1.563 | 0.02454 | -0.086 | 63.686
14 | 1.557 | 0.02596 | -0.086 | 59.965
14.5 | 1.544 | 0.02767 | -0.086 | 55.786
15 | 1.525 | 0.0301 | -0.086 | 50.654
15.5 | 1.503 | 0.03214 | -0.086 | 46.755
16 | 1.477 | 0.03426 | -0.086 | 43.1
16.5 | 1.445 | 0.03758 | -0.086 | 38.442
17 | 1.41 | 0.04105 | -0.086 | 34.354
17.5 | 1.371 | 0.04557 | -0.085 | 30.094
18 | 1.333 | 0.04894 | -0.085 | 27.236
18.5 | 1.291 | 0.05389 | -0.085 | 23.961

## 66. Re 4M Mach 0.00 (2)
BIGFOIL.COM POLAR EXPORT
NACA63-416 a=0.8
NACA63-416 a=0.8 |  |  |  | Cl Max: | 1.7156 | at alpha= | 20 | deg
XFOIL ncrit=9 |  |  |  | L/D Max: | 149.803 | at alpha= | 4 | deg
Re: | 4000000 |  |  | Cd Min: | 0.07288 | at alpha= | 20 | deg
Mach: | 0 |  |  | Cl=0 at alpha= | -3.1237 | deg
|  |  |  | @ Cl=0.1, Cd= | 0.0049398
|  |  |  | @ Cl=0.4, Cd= | 0.0047304
|  |  |  | @ Cl=0.6, Cd= | 0.0049793
alpha (deg) | Cl | Cd | Cm | Cl/Cd
-20 | -1.3787 | 0.04931 | -0.0744 | -27.9598
-19.5 | -1.3788 | 0.04378 | -0.0766 | -31.4938
-19 | -1.3744 | 0.03901 | -0.0782 | -35.232
-18.5 | -1.3663 | 0.03493 | -0.0792 | -39.1154
-17 | -1.3042 | 0.02537 | -0.0833 | -51.4072
-16.5 | -1.2851 | 0.02327 | -0.082 | -55.2256
-16 | -1.2728 | 0.02083 | -0.0802 | -61.1042
-15.5 | -1.2604 | 0.01857 | -0.0779 | -67.8729
-15 | -1.249 | 0.01683 | -0.0744 | -74.2127
-14.5 | -1.2278 | 0.01579 | -0.0706 | -77.7581
-14 | -1.1877 | 0.01499 | -0.0693 | -79.2328
-13.5 | -1.144 | 0.01427 | -0.0684 | -80.1682
-13 | -1.0967 | 0.01364 | -0.0679 | -80.4032
-12.5 | -1.048 | 0.01305 | -0.0675 | -80.3065
-12 | -1.0008 | 0.01216 | -0.067 | -82.3026
-11.5 | -0.9498 | 0.01154 | -0.0669 | -82.305
-11 | -0.8972 | 0.01103 | -0.0669 | -81.3418
-10.5 | -0.8434 | 0.01058 | -0.0671 | -79.7164
-10 | -0.7886 | 0.01018 | -0.0674 | -77.4656
-9.5 | -0.7337 | 0.00972 | -0.0677 | -75.4835
-9 | -0.6785 | 0.00926 | -0.0681 | -73.2721
-8.5 | -0.6222 | 0.00892 | -0.0685 | -69.7534
-8 | -0.5653 | 0.00863 | -0.069 | -65.5041
-7.5 | -0.5083 | 0.00828 | -0.0696 | -61.3889
-7 | -0.4508 | 0.00798 | -0.0702 | -56.4912
-6.5 | -0.393 | 0.00773 | -0.0708 | -50.8409
-6 | -0.335 | 0.00748 | -0.0714 | -44.7861
-5.5 | -0.2768 | 0.00722 | -0.0721 | -38.338
-5 | -0.2186 | 0.00693 | -0.0728 | -31.544
-4.5 | -0.1605 | 0.00661 | -0.0735 | -24.2814
-4 | -0.1021 | 0.00629 | -0.0743 | -16.2321
-3.5 | -0.0438 | 0.00591 | -0.0752 | -7.4112
-3 | 0.0144 | 0.00548 | -0.076 | 2.6277
-2.5 | 0.0729 | 0.00505 | -0.0769 | 14.4356
-2 | 0.1319 | 0.00481 | -0.0778 | 27.422
-1.5 | 0.1912 | 0.00472 | -0.0786 | 40.5085
-1 | 0.2508 | 0.0047 | -0.0794 | 53.3617
-0.5 | 0.3103 | 0.00469 | -0.0802 | 66.162
0 | 0.3696 | 0.00471 | -0.081 | 78.4713
0.5 | 0.4291 | 0.00475 | -0.0818 | 90.3368
1 | 0.4882 | 0.00481 | -0.0825 | 101.4969
1.5 | 0.5471 | 0.00488 | -0.0832 | 112.1107
2.5 | 0.6643 | 0.0051 | -0.0845 | 130.2549
3 | 0.7223 | 0.00524 | -0.0851 | 137.8435
3.5 | 0.7801 | 0.0054 | -0.0857 | 144.463
4 | 0.8374 | 0.00559 | -0.0861 | 149.8032
4.5 | 0.8908 | 0.00609 | -0.086 | 146.2726
5 | 0.9418 | 0.00676 | -0.0856 | 139.3195
6 | 1.0379 | 0.00834 | -0.0838 | 124.4484
6.5 | 1.0835 | 0.00917 | -0.0825 | 118.157
7 | 1.1296 | 0.00987 | -0.0812 | 114.4478
7.5 | 1.1743 | 0.01054 | -0.0797 | 111.4137
8 | 1.2154 | 0.0113 | -0.0775 | 107.5575
8.5 | 1.2551 | 0.01199 | -0.0752 | 104.6789
9 | 1.286 | 0.01261 | -0.0711 | 101.9826
9.5 | 1.3162 | 0.01331 | -0.0671 | 98.8881
10 | 1.3462 | 0.01415 | -0.0635 | 95.1378
10.5 | 1.3781 | 0.01501 | -0.0605 | 91.8121
11 | 1.4069 | 0.01609 | -0.0572 | 87.4394
11.5 | 1.4376 | 0.01715 | -0.0544 | 83.8251
12 | 1.4643 | 0.01845 | -0.0514 | 79.3659
12.5 | 1.4907 | 0.0196 | -0.0485 | 76.0561
13 | 1.5173 | 0.02121 | -0.046 | 71.537
13.5 | 1.5404 | 0.02314 | -0.0435 | 66.5687
14 | 1.5627 | 0.02524 | -0.0412 | 61.9136
14.5 | 1.5856 | 0.02743 | -0.0393 | 57.8053
15 | 1.6061 | 0.02992 | -0.0375 | 53.6798
15.5 | 1.6228 | 0.03288 | -0.0358 | 49.3552
16 | 1.6375 | 0.03618 | -0.0343 | 45.2598
16.5 | 1.6561 | 0.03929 | -0.0333 | 42.1507
17 | 1.6709 | 0.0429 | -0.0325 | 38.9487
17.5 | 1.6834 | 0.04689 | -0.0319 | 35.901
18 | 1.6939 | 0.05125 | -0.0317 | 33.0517
18.5 | 1.7008 | 0.05621 | -0.0317 | 30.258
19 | 1.7039 | 0.06183 | -0.0322 | 27.5578
19.5 | 1.7109 | 0.06711 | -0.033 | 25.494
20 | 1.7156 | 0.07288 | -0.0341 | 23.5401

## 67. Re 4M Mach 0.10 (1)
BIGFOIL.COM POLAR EXPORT
NACA63-416 a=0.8
NACA63-416 a=0.8 |  |  |  | Cl Max: | 1.553 | at alpha= | 13 | deg
JavaFoil+Calcfoil stall+Eppler ext transition |  |  |  | L/D Max: | 136.579 | at alpha= | 5 | deg
Re: | 4000000 |  |  | Cd Min: | 0.00552 | at alpha= | -2 | deg
Mach: | 0.1 |  |  | Cl=0 at alpha= | -3.1371 | deg
|  |  |  | @ Cl=0.1, Cd= | 0.0055462
|  |  |  | @ Cl=0.4, Cd= | 0.0057026
|  |  |  | @ Cl=0.6, Cd= | 0.0059717
alpha (deg) | Cl | Cd | Cm | Cl/Cd
-20 | -0.779 | 0.15583 | -0.03 | -4.998
-19.5 | -0.801 | 0.14725 | -0.031 | -5.443
-19 | -0.824 | 0.1379 | -0.032 | -5.973
-18.5 | -0.849 | 0.12336 | -0.034 | -6.879
-18 | -0.869 | 0.1135 | -0.036 | -7.66
-17.5 | -0.89 | 0.10266 | -0.037 | -8.668
-17 | -0.928 | 0.07707 | -0.042 | -12.041
-16.5 | -0.96 | 0.05833 | -0.046 | -16.455
-16 | -0.978 | 0.04715 | -0.048 | -20.741
-15.5 | -0.988 | 0.03934 | -0.049 | -25.124
-15 | -0.992 | 0.03406 | -0.051 | -29.12
-14.5 | -0.992 | 0.02887 | -0.052 | -34.374
-14 | -0.983 | 0.02628 | -0.053 | -37.407
-13.5 | -0.969 | 0.02332 | -0.054 | -41.552
-13 | -0.95 | 0.0209 | -0.055 | -45.451
-12.5 | -0.928 | 0.01859 | -0.056 | -49.895
-12 | -0.9 | 0.01728 | -0.057 | -52.081
-11.5 | -0.869 | 0.01586 | -0.058 | -54.779
-11 | -0.834 | 0.01471 | -0.059 | -56.707
-10.5 | -0.796 | 0.01358 | -0.059 | -58.646
-10 | -0.758 | 0.01222 | -0.061 | -62.079
-9.5 | -0.719 | 0.0104 | -0.062 | -69.187
-9 | -0.683 | 0.00972 | -0.064 | -70.254
-8.5 | -0.63 | 0.00929 | -0.065 | -67.808
-8 | -0.576 | 0.009 | -0.065 | -64.026
-7.5 | -0.52 | 0.00868 | -0.066 | -59.991
-7 | -0.464 | 0.00842 | -0.067 | -55.039
-6.5 | -0.406 | 0.00818 | -0.067 | -49.605
-6 | -0.347 | 0.00801 | -0.068 | -43.349
-5.5 | -0.288 | 0.00777 | -0.068 | -36.996
-5 | -0.227 | 0.00764 | -0.069 | -29.785
-4.5 | -0.167 | 0.00692 | -0.07 | -24.107
-4 | -0.106 | 0.00611 | -0.07 | -17.312
-3.5 | -0.045 | 0.00574 | -0.071 | -7.763
-3 | 0.017 | 0.00561 | -0.072 | 3.019
-2.5 | 0.079 | 0.00556 | -0.072 | 14.119
-2 | 0.14 | 0.00552 | -0.073 | 25.417
-1.5 | 0.202 | 0.00557 | -0.073 | 36.308
-1 | 0.264 | 0.00558 | -0.074 | 47.222
-0.5 | 0.325 | 0.00561 | -0.075 | 57.954
0 | 0.387 | 0.00569 | -0.075 | 68.045
0.5 | 0.449 | 0.00575 | -0.076 | 78.09
1 | 0.51 | 0.00584 | -0.076 | 87.301
1.5 | 0.572 | 0.00591 | -0.077 | 96.692
2 | 0.631 | 0.00604 | -0.078 | 104.552
2.5 | 0.692 | 0.00617 | -0.078 | 112.223
3 | 0.753 | 0.00632 | -0.079 | 119.074
3.5 | 0.814 | 0.00647 | -0.079 | 125.797
4 | 0.874 | 0.00665 | -0.08 | 131.435
4.5 | 0.933 | 0.00692 | -0.081 | 134.83
5 | 0.992 | 0.00726 | -0.081 | 136.579
5.5 | 1.049 | 0.00809 | -0.082 | 129.695
6 | 1.099 | 0.00869 | -0.082 | 126.534
6.5 | 1.149 | 0.00976 | -0.082 | 117.766
7 | 1.197 | 0.0114 | -0.082 | 105.029
7.5 | 1.244 | 0.01311 | -0.082 | 94.87
8 | 1.29 | 0.01377 | -0.083 | 93.697
8.5 | 1.334 | 0.01452 | -0.083 | 91.843
9 | 1.375 | 0.0152 | -0.083 | 90.456
9.5 | 1.414 | 0.01597 | -0.084 | 88.511
10 | 1.449 | 0.01683 | -0.084 | 86.088
10.5 | 1.478 | 0.01774 | -0.084 | 83.349
11 | 1.503 | 0.01865 | -0.085 | 80.593
11.5 | 1.523 | 0.01975 | -0.085 | 77.084
12 | 1.538 | 0.02096 | -0.085 | 73.367
12.5 | 1.548 | 0.02203 | -0.085 | 70.26
13 | 1.553 | 0.02355 | -0.086 | 65.93
13.5 | 1.552 | 0.02504 | -0.086 | 61.979
14 | 1.541 | 0.02688 | -0.086 | 57.333
14.5 | 1.524 | 0.02854 | -0.086 | 53.4
15 | 1.501 | 0.03098 | -0.086 | 48.454
15.5 | 1.474 | 0.03314 | -0.086 | 44.495
16 | 1.441 | 0.03622 | -0.086 | 39.796
16.5 | 1.404 | 0.03964 | -0.086 | 35.431
17 | 1.366 | 0.04284 | -0.086 | 31.887
17.5 | 1.319 | 0.04859 | -0.085 | 27.154
18 | 1.277 | 0.05206 | -0.085 | 24.524

## 68. Re 4M Mach 0.10 (2)
BIGFOIL.COM POLAR EXPORT
NACA63-416 a=0.8
NACA63-416 a=0.8 |  |  |  | Cl Max: | 1.7054 | at alpha= | 20 | deg
XFOIL ncrit=9 |  |  |  | L/D Max: | 150.196 | at alpha= | 4 | deg
Re: | 4000000 |  |  | Cd Min: | 0.07705 | at alpha= | 20 | deg
Mach: | 0.1 |  |  | Cl=0 at alpha= | -3.124 | deg
|  |  |  | @ Cl=0.1, Cd= | 0.0049574
|  |  |  | @ Cl=0.4, Cd= | 0.0047441
|  |  |  | @ Cl=0.6, Cd= | 0.0049738
alpha (deg) | Cl | Cd | Cm | Cl/Cd
-20 | -1.3508 | 0.05493 | -0.0741 | -24.5913
-19.5 | -1.3563 | 0.04843 | -0.077 | -28.0054
-19 | -1.3562 | 0.04285 | -0.0791 | -31.6499
-18.5 | -1.351 | 0.03816 | -0.0805 | -35.4036
-17 | -1.3072 | 0.02718 | -0.0837 | -48.0942
-16.5 | -1.2782 | 0.02476 | -0.0847 | -51.6236
-16 | -1.261 | 0.02246 | -0.0833 | -56.1443
-15.5 | -1.2518 | 0.0198 | -0.081 | -63.2222
-15 | -1.2357 | 0.01785 | -0.0785 | -69.2269
-14.5 | -1.2285 | 0.01632 | -0.0736 | -75.2757
-14 | -1.192 | 0.01542 | -0.0717 | -77.3022
-13.5 | -1.15 | 0.01461 | -0.0704 | -78.7132
-13 | -1.1036 | 0.01392 | -0.0696 | -79.2816
-12.5 | -1.0552 | 0.01328 | -0.069 | -79.4578
-12 | -1.0072 | 0.01245 | -0.0684 | -80.8996
-11.5 | -0.9568 | 0.01173 | -0.0681 | -81.5686
-11 | -0.904 | 0.01118 | -0.068 | -80.8587
-10.5 | -0.8498 | 0.0107 | -0.0681 | -79.4206
-10 | -0.7947 | 0.01028 | -0.0683 | -77.3054
-9.5 | -0.739 | 0.00987 | -0.0685 | -74.8734
-9 | -0.6836 | 0.00935 | -0.0688 | -73.1123
-8.5 | -0.6269 | 0.00898 | -0.0692 | -69.8107
-8 | -0.5695 | 0.00868 | -0.0697 | -65.6106
-7.5 | -0.5121 | 0.00834 | -0.0701 | -61.4029
-7 | -0.4541 | 0.00802 | -0.0707 | -56.6209
-6.5 | -0.3958 | 0.00777 | -0.0713 | -50.9395
-5.5 | -0.2788 | 0.00725 | -0.0726 | -38.4552
-5 | -0.2201 | 0.00697 | -0.0733 | -31.5782
-4.5 | -0.1616 | 0.00664 | -0.074 | -24.3373
-4 | -0.1029 | 0.00631 | -0.0747 | -16.3074
-3.5 | -0.0441 | 0.00594 | -0.0756 | -7.4242
-2.5 | 0.0732 | 0.00507 | -0.0773 | 14.4379
-2 | 0.1327 | 0.00482 | -0.0782 | 27.5311
-1.5 | 0.1923 | 0.00472 | -0.079 | 40.7415
-1 | 0.2523 | 0.00472 | -0.0799 | 53.4534
-0.5 | 0.3122 | 0.0047 | -0.0807 | 66.4255
0 | 0.3718 | 0.00473 | -0.0814 | 78.6047
0.5 | 0.4317 | 0.00476 | -0.0822 | 90.6933
1 | 0.4912 | 0.00482 | -0.0829 | 101.9087
1.5 | 0.5505 | 0.00489 | -0.0837 | 112.5767
2 | 0.6096 | 0.00499 | -0.0843 | 122.1643
2.5 | 0.6685 | 0.00511 | -0.085 | 130.8219
3 | 0.7268 | 0.00526 | -0.0855 | 138.1749
3.5 | 0.785 | 0.00542 | -0.0861 | 144.8339
4 | 0.8426 | 0.00561 | -0.0865 | 150.1961
4.5 | 0.8964 | 0.00611 | -0.0864 | 146.7103
5 | 0.9475 | 0.0068 | -0.0859 | 139.3382
5.5 | 0.9962 | 0.00761 | -0.085 | 130.9067
6 | 1.0436 | 0.00841 | -0.0839 | 124.0904
6.5 | 1.0893 | 0.00924 | -0.0825 | 117.8896
7.5 | 1.179 | 0.01067 | -0.0793 | 110.4967
8 | 1.2199 | 0.01142 | -0.077 | 106.8214
8.5 | 1.2573 | 0.01213 | -0.0741 | 103.6521
9.5 | 1.3168 | 0.01353 | -0.0657 | 97.3245
10 | 1.3477 | 0.0144 | -0.0622 | 93.5903
10.5 | 1.379 | 0.01534 | -0.059 | 89.8957
11 | 1.4082 | 0.01647 | -0.0558 | 85.5009
11.5 | 1.4384 | 0.01762 | -0.0529 | 81.6345
12 | 1.4646 | 0.01903 | -0.0498 | 76.9627
14 | 1.5629 | 0.02622 | -0.0397 | 59.6072
14.5 | 1.5846 | 0.02862 | -0.0377 | 55.3669
15 | 1.6041 | 0.03132 | -0.0359 | 51.2165
15.5 | 1.6196 | 0.03454 | -0.0342 | 46.8906
16 | 1.6356 | 0.03789 | -0.0329 | 43.1671
16.5 | 1.6535 | 0.04122 | -0.032 | 40.114
17 | 1.6673 | 0.04507 | -0.0312 | 36.9936
17.5 | 1.6781 | 0.04944 | -0.0308 | 33.9422
18 | 1.6864 | 0.05423 | -0.0307 | 31.0972
18.5 | 1.6906 | 0.05972 | -0.031 | 28.3088
19 | 1.6968 | 0.06515 | -0.0316 | 26.0445
19.5 | 1.7027 | 0.0708 | -0.0326 | 24.0494
20 | 1.7054 | 0.07705 | -0.034 | 22.1337

## 69. Re 4M Mach 0.25 (1)
BIGFOIL.COM POLAR EXPORT
NACA63-416 a=0.8
NACA63-416 a=0.8 |  |  |  | Cl Max: | 1.505 | at alpha= | 11.5 | deg
JavaFoil+Calcfoil stall+Eppler ext transition |  |  |  | L/D Max: | 134.69 | at alpha= | 4.5 | deg
Re: | 4000000 |  |  | Cd Min: | 0.00561 | at alpha= | -2.5 | deg
Mach: | 0.25 |  |  | Cl=0 at alpha= | -3.1349 | deg
|  |  |  | @ Cl=0.1, Cd= | 0.00561
|  |  |  | @ Cl=0.4, Cd= | 0.0057522
|  |  |  | @ Cl=0.6, Cd= | 0.006036
alpha (deg) | Cl | Cd | Cm | Cl/Cd
-18.5 | -0.534 | 0.16377 | -0.027 | -3.264
-18 | -0.588 | 0.14949 | -0.028 | -3.932
-17.5 | -0.637 | 0.13874 | -0.029 | -4.591
-17 | -0.682 | 0.13022 | -0.03 | -5.237
-16.5 | -0.722 | 0.11892 | -0.032 | -6.068
-16 | -0.753 | 0.1088 | -0.034 | -6.924
-15.5 | -0.782 | 0.09759 | -0.037 | -8.013
-15 | -0.818 | 0.07778 | -0.042 | -10.519
-14.5 | -0.874 | 0.04762 | -0.05 | -18.354
-14 | -0.897 | 0.03699 | -0.052 | -24.256
-13.5 | -0.907 | 0.02961 | -0.054 | -30.621
-13 | -0.905 | 0.02524 | -0.055 | -35.853
-12.5 | -0.895 | 0.0222 | -0.057 | -40.311
-12 | -0.878 | 0.02022 | -0.058 | -43.442
-11.5 | -0.857 | 0.01782 | -0.059 | -48.112
-11 | -0.829 | 0.01627 | -0.06 | -50.96
-10.5 | -0.797 | 0.01491 | -0.061 | -53.439
-10 | -0.758 | 0.01375 | -0.062 | -55.096
-9.5 | -0.717 | 0.01262 | -0.063 | -56.823
-9 | -0.678 | 0.01117 | -0.064 | -60.706
-8.5 | -0.642 | 0.00972 | -0.066 | -66.016
-8 | -0.588 | 0.00934 | -0.067 | -62.928
-7.5 | -0.532 | 0.00895 | -0.068 | -59.424
-7 | -0.475 | 0.00866 | -0.068 | -54.808
-6.5 | -0.416 | 0.00841 | -0.069 | -49.454
-6 | -0.356 | 0.00815 | -0.07 | -43.673
-5.5 | -0.295 | 0.00796 | -0.07 | -37.073
-5 | -0.233 | 0.00775 | -0.071 | -30.11
-4.5 | -0.171 | 0.0075 | -0.072 | -22.843
-4 | -0.109 | 0.00625 | -0.072 | -17.405
-3.5 | -0.046 | 0.00594 | -0.073 | -7.699
-3 | 0.017 | 0.00564 | -0.074 | 3.081
-2.5 | 0.081 | 0.00561 | -0.074 | 14.368
-2 | 0.144 | 0.00561 | -0.075 | 25.724
-1.5 | 0.208 | 0.00562 | -0.075 | 36.931
-1 | 0.271 | 0.00567 | -0.076 | 47.841
-0.5 | 0.334 | 0.00568 | -0.077 | 58.912
0 | 0.398 | 0.00575 | -0.077 | 69.202
0.5 | 0.461 | 0.00582 | -0.078 | 79.226
1 | 0.524 | 0.0059 | -0.079 | 88.913
1.5 | 0.588 | 0.00601 | -0.079 | 97.767
2 | 0.648 | 0.00614 | -0.08 | 105.576
2.5 | 0.711 | 0.00627 | -0.08 | 113.365
3 | 0.773 | 0.00644 | -0.081 | 120.161
3.5 | 0.836 | 0.00664 | -0.082 | 125.95
4 | 0.898 | 0.00682 | -0.082 | 131.588
4.5 | 0.958 | 0.00712 | -0.083 | 134.69
5 | 1.018 | 0.00758 | -0.083 | 134.278
5.5 | 1.07 | 0.00838 | -0.083 | 127.798
6 | 1.124 | 0.00915 | -0.084 | 122.833
6.5 | 1.174 | 0.01063 | -0.084 | 110.464
7 | 1.224 | 0.01201 | -0.084 | 101.871
7.5 | 1.269 | 0.01387 | -0.084 | 91.548
8 | 1.315 | 0.01459 | -0.085 | 90.138
8.5 | 1.357 | 0.01542 | -0.085 | 87.987
9 | 1.395 | 0.01622 | -0.085 | 86.012
9.5 | 1.43 | 0.01711 | -0.086 | 83.562
10 | 1.46 | 0.01811 | -0.086 | 80.618
10.5 | 1.482 | 0.0192 | -0.086 | 77.181
11 | 1.497 | 0.02039 | -0.087 | 73.405
11.5 | 1.505 | 0.02176 | -0.087 | 69.156
12 | 1.505 | 0.02313 | -0.087 | 65.061
12.5 | 1.496 | 0.0248 | -0.087 | 60.325
13 | 1.479 | 0.02658 | -0.087 | 55.647
13.5 | 1.452 | 0.02908 | -0.087 | 49.917
14 | 1.41 | 0.03176 | -0.087 | 44.387
14.5 | 1.359 | 0.03441 | -0.087 | 39.486
15 | 1.295 | 0.03893 | -0.087 | 33.259
15.5 | 1.222 | 0.04419 | -0.086 | 27.664
16 | 1.139 | 0.05211 | -0.085 | 21.857
16.5 | 1.036 | 0.06908 | -0.081 | 14.998

## 70. Re 4M Mach 0.25 (2)
BIGFOIL.COM POLAR EXPORT
NACA63-416 a=0.8
NACA63-416 a=0.8 |  |  |  | Cl Max: | 1.6474 | at alpha= | 18.5 | deg
XFOIL ncrit=9 |  |  |  | L/D Max: | 151.864 | at alpha= | 4 | deg
Re: | 4000000 |  |  | Cd Min: | 0.1132 | at alpha= | -20 | deg
Mach: | 0.25 |  |  | Cl=0 at alpha= | -3.1194 | deg
|  |  |  | @ Cl=0.1, Cd= | 0.0050552
|  |  |  | @ Cl=0.4, Cd= | 0.0047952
|  |  |  | @ Cl=0.6, Cd= | 0.00501
alpha (deg) | Cl | Cd | Cm | Cl/Cd
-20 | -1.0291 | 0.1132 | -0.0472 | -9.091
-19.5 | -1.1078 | 0.093 | -0.0608 | -11.9118
-19 | -1.1622 | 0.07777 | -0.0705 | -14.9441
-18.5 | -1.1947 | 0.06649 | -0.0771 | -17.9681
-18 | -1.2096 | 0.05799 | -0.0815 | -20.8588
-16.5 | -1.219 | 0.0375 | -0.0919 | -32.5067
-16 | -1.1958 | 0.03288 | -0.0955 | -36.3686
-15.5 | -1.1874 | 0.02917 | -0.0947 | -40.7062
-15 | -1.1753 | 0.02587 | -0.0936 | -45.431
-14.5 | -1.1714 | 0.02229 | -0.0917 | -52.5527
-14 | -1.1529 | 0.01987 | -0.0895 | -58.0221
-13.5 | -1.1302 | 0.01792 | -0.0869 | -63.0692
-13 | -1.1218 | 0.01619 | -0.0818 | -69.2897
-12.5 | -1.0841 | 0.01505 | -0.0792 | -72.0332
-12 | -1.0382 | 0.01411 | -0.0774 | -73.579
-11.5 | -0.9874 | 0.01334 | -0.0761 | -74.018
-11 | -0.9392 | 0.01223 | -0.0748 | -76.7948
-10.5 | -0.8844 | 0.01153 | -0.074 | -76.7042
-10 | -0.8278 | 0.01094 | -0.0736 | -75.6673
-9.5 | -0.77 | 0.01043 | -0.0733 | -73.8255
-9 | -0.7111 | 0.00997 | -0.0732 | -71.324
-8.5 | -0.6529 | 0.00939 | -0.0731 | -69.5314
-8 | -0.5932 | 0.00898 | -0.0732 | -66.0579
-7.5 | -0.5328 | 0.00866 | -0.0735 | -61.5242
-7 | -0.4726 | 0.00827 | -0.0738 | -57.1463
-6.5 | -0.4118 | 0.00797 | -0.0742 | -51.6688
-6 | -0.3509 | 0.00767 | -0.0746 | -45.7497
-5.5 | -0.2899 | 0.00743 | -0.0752 | -39.0175
-5 | -0.2288 | 0.00714 | -0.0757 | -32.0448
-4.5 | -0.1679 | 0.0068 | -0.0764 | -24.6912
-4 | -0.1071 | 0.00646 | -0.0771 | -16.5789
-3.5 | -0.0462 | 0.00609 | -0.0779 | -7.5862
-3 | 0.0145 | 0.00562 | -0.0787 | 2.5801
-2.5 | 0.0753 | 0.00516 | -0.0796 | 14.593
-2 | 0.1366 | 0.0049 | -0.0805 | 27.8776
-1.5 | 0.1985 | 0.00477 | -0.0814 | 41.6143
-1 | 0.2605 | 0.00478 | -0.0822 | 54.4979
-0.5 | 0.3225 | 0.00477 | -0.083 | 67.6101
0 | 0.3844 | 0.00478 | -0.0838 | 80.4184
0.5 | 0.446 | 0.00484 | -0.0845 | 92.1488
1 | 0.5077 | 0.00489 | -0.0853 | 103.8241
1.5 | 0.5693 | 0.00496 | -0.086 | 114.7782
2 | 0.6307 | 0.00506 | -0.0867 | 124.6443
2.5 | 0.6916 | 0.00518 | -0.0873 | 133.5135
3 | 0.752 | 0.00534 | -0.0878 | 140.824
3.5 | 0.8122 | 0.00553 | -0.0882 | 146.8716
4 | 0.8717 | 0.00574 | -0.0886 | 151.8641
4.5 | 0.9275 | 0.00624 | -0.0883 | 148.6378
5 | 0.9786 | 0.00704 | -0.0873 | 139.0057
5.5 | 1.0274 | 0.0079 | -0.0859 | 130.0506
6 | 1.0742 | 0.00878 | -0.0841 | 122.3462
6.5 | 1.1185 | 0.00969 | -0.0819 | 115.4283
7 | 1.1629 | 0.01044 | -0.0796 | 111.3889
7.5 | 1.2022 | 0.01128 | -0.0764 | 106.578
8 | 1.2281 | 0.01211 | -0.0708 | 101.4121
8.5 | 1.2576 | 0.01299 | -0.0661 | 96.8129
9 | 1.2894 | 0.01394 | -0.0621 | 92.4964
9.5 | 1.3208 | 0.01501 | -0.0583 | 87.9947
10 | 1.3542 | 0.01611 | -0.055 | 84.0596
10.5 | 1.383 | 0.01752 | -0.0514 | 78.9384
11 | 1.414 | 0.01893 | -0.0483 | 74.6962
11.5 | 1.4401 | 0.02072 | -0.045 | 69.5029
12 | 1.4674 | 0.02253 | -0.042 | 65.1309
12.5 | 1.4924 | 0.02438 | -0.0391 | 61.2141
13 | 1.5128 | 0.02704 | -0.0364 | 55.9467
13.5 | 1.5365 | 0.02967 | -0.0342 | 51.7863
14 | 1.5578 | 0.03264 | -0.0322 | 47.7267
14.5 | 1.5748 | 0.03616 | -0.0303 | 43.5509
15 | 1.59 | 0.04003 | -0.0288 | 39.7202
15.5 | 1.6059 | 0.04403 | -0.0277 | 36.4729
16 | 1.6197 | 0.04843 | -0.0269 | 33.4441
16.5 | 1.6292 | 0.05348 | -0.0265 | 30.4637
17 | 1.6336 | 0.05931 | -0.0265 | 27.5434
17.5 | 1.6408 | 0.06508 | -0.0269 | 25.212
18 | 1.6454 | 0.07138 | -0.0279 | 23.0513
18.5 | 1.6474 | 0.07823 | -0.0293 | 21.0584
19 | 1.6429 | 0.08618 | -0.0315 | 19.0636
19.5 | 1.6336 | 0.09508 | -0.0345 | 17.1813
20 | 1.6236 | 0.10437 | -0.0381 | 15.5562

## 71. Re 4M Mach 0.50 (1)
BIGFOIL.COM POLAR EXPORT
NACA63-416 a=0.8
NACA63-416 a=0.8 |  |  |  | Cl Max: | 1.381 | at alpha= | 8.5 | deg
JavaFoil+Calcfoil stall+Eppler ext transition |  |  |  | L/D Max: | 139.514 | at alpha= | 3.5 | deg
Re: | 4000000 |  |  | Cd Min: | 0.00587 | at alpha= | -2 | deg
Mach: | 0.5 |  |  | Cl=0 at alpha= | -3.1357 | deg
|  |  |  | @ Cl=0.1, Cd= | 0.0058786
|  |  |  | @ Cl=0.4, Cd= | 0.006041
|  |  |  | @ Cl=0.6, Cd= | 0.0063576
alpha (deg) | Cl | Cd | Cm | Cl/Cd
-20 | -0.951 | 0.16632 | -0.035 | -5.72
-19.5 | -0.924 | 0.15728 | -0.035 | -5.873
-19 | -0.893 | 0.15137 | -0.034 | -5.9
-18.5 | -0.865 | 0.14759 | -0.034 | -5.861
-18 | -0.837 | 0.14355 | -0.034 | -5.831
-17.5 | -0.811 | 0.14217 | -0.036 | -5.705
-17 | -0.782 | 0.1367 | -0.035 | -5.722
-16.5 | -0.752 | 0.13329 | -0.034 | -5.643
-16 | -0.724 | 0.12684 | -0.034 | -5.71
-15.5 | -0.697 | 0.12237 | -0.034 | -5.692
-15 | -0.669 | 0.11698 | -0.035 | -5.722
-14.5 | -0.639 | 0.11352 | -0.033 | -5.633
-14 | -0.612 | 0.11017 | -0.034 | -5.551
-13.5 | -0.584 | 0.10642 | -0.034 | -5.485
-13 | -0.556 | 0.10323 | -0.035 | -5.387
-12.5 | -0.527 | 0.09739 | -0.033 | -5.415
-12 | -0.5 | 0.08634 | -0.034 | -5.786
-11.5 | -0.472 | 0.0772 | -0.035 | -6.11
-11 | -0.444 | 0.07102 | -0.035 | -6.249
-10.5 | -0.415 | 0.08003 | -0.033 | -5.182
-10 | -0.388 | 0.06776 | -0.036 | -5.722
-9.5 | -0.452 | 0.02408 | -0.065 | -18.783
-9 | -0.613 | 0.01822 | -0.068 | -33.617
-8.5 | -0.613 | 0.01567 | -0.07 | -39.107
-8 | -0.585 | 0.01419 | -0.071 | -41.247
-7.5 | -0.544 | 0.01287 | -0.072 | -42.29
-7 | -0.497 | 0.0115 | -0.074 | -43.223
-6.5 | -0.448 | 0.00996 | -0.076 | -44.971
-6 | -0.392 | 0.00908 | -0.078 | -43.209
-5.5 | -0.327 | 0.00875 | -0.079 | -37.313
-5 | -0.259 | 0.00843 | -0.079 | -30.772
-4.5 | -0.191 | 0.00815 | -0.08 | -23.396
-4 | -0.121 | 0.00731 | -0.081 | -16.575
-3.5 | -0.051 | 0.00641 | -0.081 | -7.965
-3 | 0.019 | 0.00598 | -0.082 | 3.247
-2.5 | 0.09 | 0.00588 | -0.083 | 15.321
-2 | 0.161 | 0.00587 | -0.084 | 27.485
-1.5 | 0.232 | 0.00591 | -0.084 | 39.308
-1 | 0.303 | 0.00592 | -0.085 | 51.154
-0.5 | 0.374 | 0.00603 | -0.086 | 61.947
0 | 0.445 | 0.00606 | -0.086 | 73.388
0.5 | 0.515 | 0.00615 | -0.087 | 83.874
1 | 0.586 | 0.00633 | -0.088 | 92.531
1.5 | 0.657 | 0.00647 | -0.088 | 101.454
2 | 0.724 | 0.00664 | -0.089 | 108.976
2.5 | 0.794 | 0.00693 | -0.09 | 114.533
3 | 0.863 | 0.00717 | -0.091 | 120.415
3.5 | 0.927 | 0.00665 | -0.091 | 139.514
4 | 0.993 | 0.00774 | -0.091 | 128.292
4.5 | 1.056 | 0.00821 | -0.091 | 128.627
5 | 1.116 | 0.00933 | -0.092 | 119.643
5.5 | 1.174 | 0.01038 | -0.092 | 113.185
6 | 1.227 | 0.01272 | -0.092 | 96.439
6.5 | 1.275 | 0.01571 | -0.092 | 81.153
7 | 1.322 | 0.01683 | -0.093 | 78.521
7.5 | 1.357 | 0.01807 | -0.093 | 75.096
8 | 1.379 | 0.01948 | -0.093 | 70.808
8.5 | 1.381 | 0.02111 | -0.094 | 65.397
9 | 1.343 | 0.02338 | -0.094 | 57.47
9.5 | 1.197 | 0.02631 | -0.094 | 45.518
10 | 0.74 | 0.0703 | -0.058 | 10.525
10.5 | 0.891 | 0.03142 | -0.094 | 28.367
11 | 0.785 | 0.08417 | -0.046 | 9.325
11.5 | 0.817 | 0.08025 | -0.054 | 10.178
12 | 0.84 | 0.08967 | -0.05 | 9.37
12.5 | 0.868 | 0.09886 | -0.052 | 8.782
13 | 0.894 | 0.10049 | -0.051 | 8.896
13.5 | 0.921 | 0.10583 | -0.052 | 8.704

## 72. Re 4M Mach 0.50 (2)
BIGFOIL.COM POLAR EXPORT
NACA63-416 a=0.8
NACA63-416 a=0.8 |  |  |  | Cl Max: | 1.4382 | at alpha= | 12.5 | deg
XFOIL ncrit=9 |  |  |  | L/D Max: | 153.055 | at alpha= | 4.5 | deg
Re: | 4000000 |  |  | Cd Min: | 0.23331 | at alpha= | -20 | deg
Mach: | 0.5 |  |  | Cl=0 at alpha= | -3.1006 | deg
|  |  |  | @ Cl=0.1, Cd= | 0.005522
|  |  |  | @ Cl=0.4, Cd= | 0.0050689
|  |  |  | @ Cl=0.6, Cd= | 0.0052529
alpha (deg) | Cl | Cd | Cm | Cl/Cd
-20 | -0.6157 | 0.23331 | 0.014 | -2.639
-19.5 | -0.6014 | 0.22247 | 0.0081 | -2.7033
-19 | -0.578 | 0.21536 | 0.0031 | -2.6839
-18.5 | -0.5623 | 0.20557 | -0.0026 | -2.7353
-18 | -0.5353 | 0.19664 | -0.0102 | -2.7222
-17.5 | -0.5163 | 0.18922 | -0.0144 | -2.7286
-17 | -0.5092 | 0.17781 | -0.0205 | -2.8637
-16 | -0.4748 | 0.16136 | -0.0305 | -2.9425
-15.5 | -0.4879 | 0.14632 | -0.0389 | -3.3345
-15 | -0.4803 | 0.13649 | -0.0451 | -3.5189
-14.5 | -0.4874 | 0.12423 | -0.0528 | -3.9234
-13.5 | -0.5757 | 0.091 | -0.076 | -6.3264
-13 | -0.6105 | 0.07743 | -0.0855 | -7.8845
-12.5 | -0.6383 | 0.06508 | -0.0941 | -9.8079
-12 | -0.6615 | 0.0543 | -0.1015 | -12.1823
-11.5 | -0.6849 | 0.04483 | -0.1072 | -15.2777
-11 | -0.7105 | 0.0366 | -0.1107 | -19.4126
-10.5 | -0.733 | 0.02967 | -0.1118 | -24.7051
-10 | -0.7514 | 0.02384 | -0.1105 | -31.5185
-9.5 | -0.7603 | 0.01921 | -0.1071 | -39.5783
-9 | -0.7698 | 0.01567 | -0.1012 | -49.1257
-8.5 | -0.7402 | 0.01333 | -0.0966 | -55.5289
-8 | -0.6883 | 0.01166 | -0.0933 | -59.0309
-7.5 | -0.6248 | 0.01051 | -0.091 | -59.4481
-7 | -0.5557 | 0.00975 | -0.0895 | -56.9949
-6.5 | -0.4844 | 0.00916 | -0.0884 | -52.8821
-6 | -0.4133 | 0.00859 | -0.0877 | -48.1141
-5.5 | -0.3411 | 0.00821 | -0.0874 | -41.5469
-5 | -0.2694 | 0.00784 | -0.0873 | -34.3622
-4.5 | -0.1975 | 0.00751 | -0.0874 | -26.2983
-4 | -0.1265 | 0.00713 | -0.0877 | -17.7419
-3.5 | -0.056 | 0.0067 | -0.0882 | -8.3582
-3 | 0.0141 | 0.00621 | -0.0888 | 2.2705
-2.5 | 0.084 | 0.00562 | -0.0897 | 14.9466
-2 | 0.1542 | 0.00519 | -0.0906 | 29.711
-1.5 | 0.2255 | 0.00505 | -0.0915 | 44.6535
-1 | 0.2971 | 0.00505 | -0.0924 | 58.8317
-0.5 | 0.3682 | 0.00506 | -0.0932 | 72.7668
0 | 0.4397 | 0.00508 | -0.094 | 86.5551
0.5 | 0.5109 | 0.00516 | -0.0948 | 99.0116
1 | 0.5819 | 0.00523 | -0.0955 | 111.262
1.5 | 0.6529 | 0.00532 | -0.0961 | 122.7256
2 | 0.7238 | 0.00545 | -0.0967 | 132.8073
2.5 | 0.7943 | 0.00559 | -0.097 | 142.093
3 | 0.8643 | 0.00578 | -0.0971 | 149.5329
4.5 | 1.0622 | 0.00694 | -0.0947 | 153.0548
5.5 | 1.142 | 0.00931 | -0.0844 | 122.6638
6 | 1.1538 | 0.01065 | -0.0747 | 108.338
6.5 | 1.1758 | 0.01222 | -0.0675 | 96.2193
7 | 1.2007 | 0.01397 | -0.0612 | 85.9485
7.5 | 1.2205 | 0.01622 | -0.055 | 75.2466
8 | 1.2473 | 0.01847 | -0.0499 | 67.5311
8.5 | 1.2787 | 0.02074 | -0.0457 | 61.6538
9 | 1.3086 | 0.02331 | -0.0416 | 56.139
9.5 | 1.3395 | 0.02602 | -0.0379 | 51.4796
10 | 1.3647 | 0.02934 | -0.0343 | 46.5133
10.5 | 1.39 | 0.03291 | -0.031 | 42.2364
11 | 1.4103 | 0.0371 | -0.028 | 38.0135
11.5 | 1.4256 | 0.04195 | -0.0254 | 33.9833
12 | 1.436 | 0.04755 | -0.0233 | 30.1998
12.5 | 1.4382 | 0.05423 | -0.022 | 26.5204
13 | 1.4304 | 0.06172 | -0.0214 | 23.1756
13.5 | 1.4122 | 0.07132 | -0.0227 | 19.8009
14 | 1.3888 | 0.08214 | -0.0255 | 16.9077
14.5 | 1.3626 | 0.09409 | -0.03 | 14.4819
15 | 1.3358 | 0.10685 | -0.0359 | 12.5016
15.5 | 1.3108 | 0.12012 | -0.043 | 10.9124
16 | 1.2824 | 0.13451 | -0.0519 | 9.5339
16.5 | 1.2572 | 0.14899 | -0.0614 | 8.4382
17 | 1.2363 | 0.16334 | -0.0713 | 7.5689
17.5 | 1.2187 | 0.17757 | -0.0814 | 6.8632

## 73. Re 5M Mach 0.00 (1)
BIGFOIL.COM POLAR EXPORT
NACA63-416 a=0.8
NACA63-416 a=0.8 |  |  |  | Cl Max: | 1.566 | at alpha= | 13.5 | deg
JavaFoil+Calcfoil stall+Eppler ext transition |  |  |  | L/D Max: | 135.626 | at alpha= | 4.5 | deg
Re: | 5000000 |  |  | Cd Min: | 0.00546 | at alpha= | -2 | deg
Mach: | 0 |  |  | Cl=0 at alpha= | -3.1393 | deg
|  |  |  | @ Cl=0.1, Cd= | 0.0054729
|  |  |  | @ Cl=0.4, Cd= | 0.0055848
|  |  |  | @ Cl=0.6, Cd= | 0.0058536
alpha (deg) | Cl | Cd | Cm | Cl/Cd
-20 | -0.828 | 0.14547 | -0.031 | -5.69
-19.5 | -0.848 | 0.13717 | -0.032 | -6.179
-19 | -0.868 | 0.12661 | -0.034 | -6.855
-18.5 | -0.891 | 0.11284 | -0.036 | -7.894
-18 | -0.921 | 0.09197 | -0.04 | -10.019
-17.5 | -0.948 | 0.076 | -0.042 | -12.476
-17 | -0.984 | 0.05469 | -0.046 | -17.999
-16.5 | -1.002 | 0.04556 | -0.047 | -21.983
-16 | -1.01 | 0.03902 | -0.049 | -25.888
-15.5 | -1.014 | 0.03361 | -0.05 | -30.186
-15 | -1.014 | 0.02935 | -0.051 | -34.536
-14.5 | -1.008 | 0.02624 | -0.052 | -38.397
-14 | -0.999 | 0.02277 | -0.053 | -43.864
-13.5 | -0.979 | 0.02121 | -0.054 | -46.154
-13 | -0.958 | 0.01914 | -0.055 | -50.053
-12.5 | -0.933 | 0.01739 | -0.056 | -53.643
-12 | -0.905 | 0.01572 | -0.057 | -57.549
-11.5 | -0.872 | 0.01475 | -0.058 | -59.11
-11 | -0.836 | 0.01374 | -0.058 | -60.845
-10.5 | -0.803 | 0.01214 | -0.06 | -66.124
-10 | -0.765 | 0.01099 | -0.061 | -69.645
-9.5 | -0.732 | 0.00967 | -0.063 | -75.63
-9 | -0.681 | 0.00926 | -0.064 | -73.473
-8.5 | -0.628 | 0.00894 | -0.064 | -70.278
-8 | -0.574 | 0.00867 | -0.065 | -66.218
-7.5 | -0.518 | 0.00831 | -0.066 | -62.373
-7 | -0.462 | 0.00812 | -0.066 | -56.835
-6.5 | -0.404 | 0.0079 | -0.067 | -51.132
-6 | -0.345 | 0.00774 | -0.067 | -44.629
-5.5 | -0.286 | 0.00757 | -0.068 | -37.798
-5 | -0.226 | 0.00736 | -0.069 | -30.739
-4.5 | -0.166 | 0.00683 | -0.069 | -24.299
-4 | -0.105 | 0.00625 | -0.07 | -16.849
-3.5 | -0.044 | 0.00585 | -0.071 | -7.578
-3 | 0.017 | 0.00558 | -0.071 | 3.017
-2.5 | 0.078 | 0.00548 | -0.072 | 14.25
-2 | 0.14 | 0.00546 | -0.072 | 25.579
-1.5 | 0.201 | 0.00548 | -0.073 | 36.685
-1 | 0.262 | 0.00548 | -0.074 | 47.925
-0.5 | 0.324 | 0.0055 | -0.074 | 58.827
0 | 0.385 | 0.00557 | -0.075 | 69.183
0.5 | 0.446 | 0.00563 | -0.075 | 79.272
1 | 0.508 | 0.00573 | -0.076 | 88.638
1.5 | 0.569 | 0.00578 | -0.077 | 98.42
2 | 0.628 | 0.00592 | -0.077 | 106.09
2.5 | 0.689 | 0.00606 | -0.078 | 113.565
3 | 0.749 | 0.00619 | -0.078 | 121.117
3.5 | 0.81 | 0.00636 | -0.079 | 127.33
4 | 0.869 | 0.00654 | -0.08 | 132.951
4.5 | 0.929 | 0.00685 | -0.08 | 135.626
5 | 0.987 | 0.00754 | -0.081 | 130.856
5.5 | 1.044 | 0.00811 | -0.081 | 128.818
6 | 1.094 | 0.0088 | -0.081 | 124.32
6.5 | 1.144 | 0.01011 | -0.081 | 113.167
7 | 1.194 | 0.01098 | -0.082 | 108.794
7.5 | 1.24 | 0.01249 | -0.082 | 99.28
8 | 1.287 | 0.01311 | -0.082 | 98.16
8.5 | 1.331 | 0.01381 | -0.083 | 96.386
9 | 1.373 | 0.01446 | -0.083 | 94.93
9.5 | 1.412 | 0.01516 | -0.083 | 93.145
10 | 1.448 | 0.01595 | -0.084 | 90.805
10.5 | 1.479 | 0.0168 | -0.084 | 88.027
11 | 1.505 | 0.01766 | -0.084 | 85.196
11.5 | 1.526 | 0.01866 | -0.085 | 81.774
12 | 1.543 | 0.01964 | -0.085 | 78.554
12.5 | 1.555 | 0.02075 | -0.085 | 74.957
13 | 1.563 | 0.02211 | -0.085 | 70.675
13.5 | 1.566 | 0.02348 | -0.086 | 66.671
14 | 1.56 | 0.02474 | -0.086 | 63.053
14.5 | 1.547 | 0.02634 | -0.086 | 58.75
15 | 1.529 | 0.02862 | -0.086 | 53.413
15.5 | 1.506 | 0.03053 | -0.086 | 49.346
16 | 1.481 | 0.03255 | -0.086 | 45.486
16.5 | 1.449 | 0.03566 | -0.086 | 40.637
17 | 1.414 | 0.03888 | -0.086 | 36.383
17.5 | 1.376 | 0.04301 | -0.086 | 31.988
18 | 1.338 | 0.04634 | -0.085 | 28.87
18.5 | 1.296 | 0.0507 | -0.085 | 25.571

## 74. Re 5M Mach 0.00 (2)
BIGFOIL.COM POLAR EXPORT
NACA63-416 a=0.8
NACA63-416 a=0.8 |  |  |  | Cl Max: | 1.7487 | at alpha= | 20 | deg
XFOIL ncrit=9 |  |  |  | L/D Max: | 152.033 | at alpha= | 4 | deg
Re: | 5000000 |  |  | Cd Min: | 0.06838 | at alpha= | 20 | deg
Mach: | 0 |  |  | Cl=0 at alpha= | -3.1282 | deg
|  |  |  | @ Cl=0.1, Cd= | 0.0049174
|  |  |  | @ Cl=0.4, Cd= | 0.00455
|  |  |  | @ Cl=0.6, Cd= | 0.0047906
alpha (deg) | Cl | Cd | Cm | Cl/Cd
-20 | -1.4221 | 0.04451 | -0.0763 | -31.9501
-19.5 | -1.4227 | 0.03921 | -0.0781 | -36.2841
-19 | -1.4191 | 0.03469 | -0.0792 | -40.908
-18.5 | -1.4098 | 0.03094 | -0.0798 | -45.5656
-18 | -1.3968 | 0.0277 | -0.0799 | -50.426
-17.5 | -1.3608 | 0.02491 | -0.0832 | -54.6287
-17 | -1.3465 | 0.02264 | -0.0816 | -59.4744
-16.5 | -1.3273 | 0.02064 | -0.08 | -64.3072
-16 | -1.3072 | 0.01879 | -0.0782 | -69.5689
-15.5 | -1.286 | 0.01726 | -0.076 | -74.5075
-15 | -1.278 | 0.0159 | -0.0709 | -80.3774
-14.5 | -1.2444 | 0.01481 | -0.0689 | -84.0243
-14 | -1.2029 | 0.01398 | -0.0677 | -86.0443
-13.5 | -1.157 | 0.01326 | -0.0671 | -87.2549
-13 | -1.1082 | 0.01269 | -0.0667 | -87.3286
-12.5 | -1.0578 | 0.01213 | -0.0665 | -87.2053
-12 | -1.0062 | 0.01163 | -0.0664 | -86.5176
-11.5 | -0.9549 | 0.01101 | -0.0663 | -86.7302
-11 | -0.9022 | 0.01046 | -0.0664 | -86.2524
-10.5 | -0.8479 | 0.01002 | -0.0667 | -84.6208
-10 | -0.7927 | 0.00963 | -0.067 | -82.3157
-9.5 | -0.7368 | 0.00928 | -0.0674 | -79.3966
-9 | -0.6807 | 0.00891 | -0.0678 | -76.3973
-8.5 | -0.6245 | 0.00853 | -0.0683 | -73.2122
-8 | -0.5673 | 0.00823 | -0.0689 | -68.9307
-7.5 | -0.5097 | 0.00798 | -0.0695 | -63.8722
-7 | -0.4522 | 0.00766 | -0.0701 | -59.0339
-6.5 | -0.3941 | 0.00745 | -0.0707 | -52.8993
-6 | -0.336 | 0.00718 | -0.0714 | -46.7967
-5.5 | -0.2775 | 0.00696 | -0.0721 | -39.8707
-5 | -0.2191 | 0.00673 | -0.0728 | -32.5557
-4.5 | -0.1607 | 0.00642 | -0.0735 | -25.0312
-4 | -0.1021 | 0.00613 | -0.0743 | -16.6558
-3.5 | -0.0435 | 0.00584 | -0.0751 | -7.4486
-3 | 0.015 | 0.00547 | -0.076 | 2.7422
-2.5 | 0.0736 | 0.00507 | -0.0769 | 14.5168
-2 | 0.1324 | 0.00473 | -0.0778 | 27.9915
-1.5 | 0.1917 | 0.00456 | -0.0787 | 42.0395
-1 | 0.2514 | 0.00455 | -0.0795 | 55.2527
-0.5 | 0.3108 | 0.00455 | -0.0803 | 68.3077
0 | 0.3704 | 0.00453 | -0.0811 | 81.766
0.5 | 0.4297 | 0.00457 | -0.0819 | 94.0263
1 | 0.4889 | 0.00464 | -0.0827 | 105.3664
1.5 | 0.5479 | 0.00472 | -0.0834 | 116.0805
2 | 0.6069 | 0.0048 | -0.0841 | 126.4375
2.5 | 0.6651 | 0.00495 | -0.0847 | 134.3636
3 | 0.7232 | 0.00511 | -0.0853 | 141.5264
3.5 | 0.7811 | 0.00525 | -0.0859 | 148.781
4 | 0.8377 | 0.00551 | -0.0863 | 152.0327
4.5 | 0.8897 | 0.00615 | -0.086 | 144.6667
5 | 0.9399 | 0.00689 | -0.0854 | 136.4151
5.5 | 0.9892 | 0.00763 | -0.0847 | 129.6461
6 | 1.0378 | 0.00834 | -0.0839 | 124.4365
6.5 | 1.0857 | 0.00901 | -0.0829 | 120.4994
7 | 1.1327 | 0.00967 | -0.0817 | 117.1355
8 | 1.2213 | 0.01101 | -0.0785 | 110.9264
8.5 | 1.2643 | 0.01158 | -0.0767 | 109.1796
9 | 1.3029 | 0.01214 | -0.074 | 107.3229
9.5 | 1.3308 | 0.01278 | -0.0695 | 104.1315
10 | 1.3628 | 0.01347 | -0.066 | 101.173
10.5 | 1.3926 | 0.01435 | -0.0625 | 97.0453
11 | 1.425 | 0.01521 | -0.0596 | 93.6884
11.5 | 1.4535 | 0.01632 | -0.0564 | 89.0625
12 | 1.4827 | 0.01747 | -0.0535 | 84.8712
12.5 | 1.5105 | 0.01873 | -0.0507 | 80.646
13 | 1.5341 | 0.02007 | -0.0475 | 76.4375
13.5 | 1.5601 | 0.02173 | -0.0451 | 71.7948
14 | 1.5848 | 0.02358 | -0.0429 | 67.2095
14.5 | 1.6069 | 0.02571 | -0.0406 | 62.501
15 | 1.6256 | 0.02824 | -0.0385 | 57.5637
15.5 | 1.6449 | 0.03087 | -0.0367 | 53.2847
16 | 1.6648 | 0.03361 | -0.0353 | 49.5329
16.5 | 1.6824 | 0.03667 | -0.0341 | 45.8795
17 | 1.696 | 0.04027 | -0.033 | 42.1157
17.5 | 1.7079 | 0.04418 | -0.0322 | 38.6578
18 | 1.7171 | 0.04856 | -0.0317 | 35.3604
18.5 | 1.7277 | 0.05296 | -0.0316 | 32.6227
19 | 1.7374 | 0.05762 | -0.0318 | 30.1527
19.5 | 1.7449 | 0.0627 | -0.0323 | 27.8293
20 | 1.7487 | 0.06838 | -0.0332 | 25.5733

## 75. Re 5M Mach 0.10 (1)
BIGFOIL.COM POLAR EXPORT
NACA63-416 a=0.8
NACA63-416 a=0.8 |  |  |  | Cl Max: | 1.555 | at alpha= | 13 | deg
JavaFoil+Calcfoil stall+Eppler ext transition |  |  |  | L/D Max: | 134.879 | at alpha= | 4.5 | deg
Re: | 5000000 |  |  | Cd Min: | 0.00547 | at alpha= | -2 | deg
Mach: | 0.1 |  |  | Cl=0 at alpha= | -3.1371 | deg
|  |  |  | @ Cl=0.1, Cd= | 0.0054831
|  |  |  | @ Cl=0.4, Cd= | 0.0056063
|  |  |  | @ Cl=0.6, Cd= | 0.0058675
alpha (deg) | Cl | Cd | Cm | Cl/Cd
-20 | -0.781 | 0.15172 | -0.03 | -5.145
-19.5 | -0.804 | 0.14262 | -0.031 | -5.635
-19 | -0.826 | 0.13423 | -0.032 | -6.15
-18.5 | -0.848 | 0.12389 | -0.034 | -6.846
-18 | -0.871 | 0.11103 | -0.036 | -7.848
-17.5 | -0.903 | 0.09063 | -0.04 | -9.965
-17 | -0.942 | 0.06702 | -0.044 | -14.056
-16.5 | -0.971 | 0.05159 | -0.047 | -18.815
-16 | -0.987 | 0.04205 | -0.048 | -23.467
-15.5 | -0.995 | 0.03574 | -0.05 | -27.855
-15 | -0.998 | 0.03129 | -0.051 | -31.886
-14.5 | -0.997 | 0.02685 | -0.052 | -37.137
-14 | -0.987 | 0.02454 | -0.053 | -40.223
-13.5 | -0.972 | 0.02189 | -0.054 | -44.405
-13 | -0.953 | 0.01967 | -0.055 | -48.441
-12.5 | -0.93 | 0.01758 | -0.056 | -52.912
-12 | -0.903 | 0.01607 | -0.057 | -56.18
-11.5 | -0.871 | 0.01502 | -0.058 | -58.005
-11 | -0.836 | 0.01398 | -0.059 | -59.828
-10.5 | -0.802 | 0.01251 | -0.06 | -64.108
-10 | -0.765 | 0.01125 | -0.061 | -67.947
-9.5 | -0.726 | 0.01043 | -0.063 | -69.562
-9 | -0.683 | 0.00936 | -0.064 | -72.937
-8.5 | -0.63 | 0.00897 | -0.065 | -70.24
-8 | -0.576 | 0.00869 | -0.065 | -66.296
-7.5 | -0.52 | 0.00839 | -0.066 | -62.041
-7 | -0.464 | 0.00815 | -0.067 | -56.925
-6.5 | -0.406 | 0.00791 | -0.067 | -51.289
-6 | -0.347 | 0.00776 | -0.068 | -44.75
-5.5 | -0.288 | 0.00758 | -0.068 | -37.923
-5 | -0.227 | 0.00743 | -0.069 | -30.622
-4.5 | -0.167 | 0.00688 | -0.07 | -24.249
-4 | -0.106 | 0.0063 | -0.07 | -16.8
-3.5 | -0.045 | 0.00586 | -0.071 | -7.606
-3 | 0.017 | 0.00559 | -0.072 | 3.028
-2.5 | 0.079 | 0.00549 | -0.072 | 14.312
-2 | 0.14 | 0.00547 | -0.073 | 25.679
-1.5 | 0.202 | 0.00548 | -0.073 | 36.908
-1 | 0.264 | 0.00549 | -0.074 | 48.08
-0.5 | 0.325 | 0.00551 | -0.075 | 59.064
0 | 0.387 | 0.0056 | -0.075 | 69.126
0.5 | 0.449 | 0.00563 | -0.076 | 79.67
1 | 0.51 | 0.00571 | -0.076 | 89.296
1.5 | 0.572 | 0.00582 | -0.077 | 98.163
2 | 0.631 | 0.00592 | -0.078 | 106.552
2.5 | 0.692 | 0.00607 | -0.078 | 113.983
3 | 0.753 | 0.0062 | -0.079 | 121.393
3.5 | 0.814 | 0.00637 | -0.079 | 127.728
4 | 0.874 | 0.0066 | -0.08 | 132.366
4.5 | 0.933 | 0.00692 | -0.081 | 134.879
5 | 0.992 | 0.00758 | -0.081 | 130.909
5.5 | 1.049 | 0.00822 | -0.082 | 127.672
6 | 1.099 | 0.00889 | -0.082 | 123.591
6.5 | 1.149 | 0.01023 | -0.082 | 112.266
7 | 1.199 | 0.01109 | -0.082 | 108.099
7.5 | 1.245 | 0.01261 | -0.082 | 98.786
8 | 1.292 | 0.01324 | -0.083 | 97.607
8.5 | 1.336 | 0.01395 | -0.083 | 95.728
9 | 1.377 | 0.01461 | -0.083 | 94.257
9.5 | 1.416 | 0.01534 | -0.084 | 92.293
10 | 1.451 | 0.01615 | -0.084 | 89.849
10.5 | 1.48 | 0.01702 | -0.084 | 86.971
11 | 1.505 | 0.01789 | -0.085 | 84.154
11.5 | 1.525 | 0.01895 | -0.085 | 80.468
12 | 1.54 | 0.02009 | -0.085 | 76.646
12.5 | 1.55 | 0.0211 | -0.086 | 73.458
13 | 1.555 | 0.02251 | -0.086 | 69.063
13.5 | 1.555 | 0.02395 | -0.086 | 64.898
14 | 1.544 | 0.02557 | -0.086 | 60.386
14.5 | 1.528 | 0.02716 | -0.086 | 56.248
15 | 1.505 | 0.02945 | -0.086 | 51.099
15.5 | 1.478 | 0.03146 | -0.086 | 46.978
16 | 1.445 | 0.03434 | -0.086 | 42.091
16.5 | 1.409 | 0.03757 | -0.086 | 37.497
17 | 1.37 | 0.04052 | -0.086 | 33.813
17.5 | 1.324 | 0.0458 | -0.086 | 28.919
18 | 1.282 | 0.04911 | -0.085 | 26.094

## 76. Re 5M Mach 0.10 (2)
BIGFOIL.COM POLAR EXPORT
NACA63-416 a=0.8
NACA63-416 a=0.8 |  |  |  | Cl Max: | 1.7364 | at alpha= | 20 | deg
XFOIL ncrit=9 |  |  |  | L/D Max: | 152.459 | at alpha= | 4 | deg
Re: | 5000000 |  |  | Cd Min: | 0.07278 | at alpha= | 20 | deg
Mach: | 0.1 |  |  | Cl=0 at alpha= | -3.1273 | deg
|  |  |  | @ Cl=0.1, Cd= | 0.0049363
|  |  |  | @ Cl=0.4, Cd= | 0.0045583
|  |  |  | @ Cl=0.6, Cd= | 0.0047957
alpha (deg) | Cl | Cd | Cm | Cl/Cd
-20 | -1.3919 | 0.05019 | -0.0763 | -27.7326
-19.5 | -1.4003 | 0.0437 | -0.0788 | -32.0435
-19 | -1.4022 | 0.03823 | -0.0806 | -36.678
-18.5 | -1.3974 | 0.03382 | -0.0816 | -41.3187
-18 | -1.3873 | 0.03009 | -0.082 | -46.105
-17.5 | -1.3644 | 0.02686 | -0.0836 | -50.7967
-17 | -1.3394 | 0.02419 | -0.0845 | -55.37
-16.5 | -1.3218 | 0.02195 | -0.083 | -60.2187
-16 | -1.3024 | 0.0199 | -0.0813 | -65.4472
-15.5 | -1.2796 | 0.01824 | -0.0794 | -70.1535
-15 | -1.2649 | 0.0166 | -0.0761 | -76.1988
-14.5 | -1.2474 | 0.01534 | -0.0717 | -81.3168
-14 | -1.2093 | 0.01436 | -0.07 | -84.2131
-13.5 | -1.1645 | 0.01357 | -0.069 | -85.8143
-13 | -1.1161 | 0.01295 | -0.0684 | -86.1853
-12.5 | -1.0658 | 0.01234 | -0.068 | -86.3695
-12 | -1.014 | 0.0118 | -0.0678 | -85.9322
-11.5 | -0.9617 | 0.01124 | -0.0676 | -85.5605
-11 | -0.9092 | 0.01061 | -0.0675 | -85.6927
-10.5 | -0.8546 | 0.01013 | -0.0676 | -84.3633
-10 | -0.799 | 0.00972 | -0.0679 | -82.2016
-9.5 | -0.7426 | 0.00935 | -0.0682 | -79.4225
-9 | -0.6858 | 0.009 | -0.0686 | -76.2
-8.5 | -0.6292 | 0.00859 | -0.069 | -73.248
-8 | -0.5717 | 0.00828 | -0.0695 | -69.0459
-7.5 | -0.5135 | 0.00802 | -0.07 | -64.0274
-7 | -0.4555 | 0.0077 | -0.0706 | -59.1558
-6.5 | -0.397 | 0.00747 | -0.0712 | -53.1459
-6 | -0.3384 | 0.00721 | -0.0719 | -46.9348
-5.5 | -0.2795 | 0.00699 | -0.0725 | -39.9857
-5 | -0.2206 | 0.00676 | -0.0732 | -32.6331
-4.5 | -0.1619 | 0.00646 | -0.074 | -25.0619
-4 | -0.1029 | 0.00615 | -0.0748 | -16.7317
-3.5 | -0.0439 | 0.00586 | -0.0756 | -7.4915
-3 | 0.015 | 0.00549 | -0.0764 | 2.7322
-2.5 | 0.074 | 0.00509 | -0.0773 | 14.5383
-2 | 0.1332 | 0.00474 | -0.0783 | 28.1013
-1.5 | 0.1928 | 0.00458 | -0.0791 | 42.0961
-1 | 0.2529 | 0.00455 | -0.08 | 55.5824
-0.5 | 0.3127 | 0.00455 | -0.0808 | 68.7253
0 | 0.3726 | 0.00454 | -0.0816 | 82.0705
0.5 | 0.4324 | 0.00458 | -0.0823 | 94.4105
1 | 0.492 | 0.00465 | -0.0831 | 105.8065
2 | 0.6106 | 0.00481 | -0.0845 | 126.9439
2.5 | 0.6693 | 0.00496 | -0.0851 | 134.9395
3 | 0.7277 | 0.00512 | -0.0857 | 142.1289
3.5 | 0.786 | 0.00527 | -0.0863 | 149.1461
4 | 0.8431 | 0.00553 | -0.0867 | 152.4593
4.5 | 0.8953 | 0.00618 | -0.0863 | 144.8706
5 | 0.9456 | 0.00692 | -0.0857 | 136.6474
5.5 | 0.9951 | 0.00767 | -0.0849 | 129.7392
6 | 1.0434 | 0.00841 | -0.0839 | 124.0666
6.5 | 1.0915 | 0.00908 | -0.0829 | 120.2093
7 | 1.1382 | 0.00976 | -0.0816 | 116.6189
8 | 1.2264 | 0.01111 | -0.0781 | 110.387
8.5 | 1.2686 | 0.0117 | -0.0759 | 108.4274
9 | 1.3022 | 0.01226 | -0.0722 | 106.2153
9.5 | 1.331 | 0.01298 | -0.0678 | 102.5424
10 | 1.3638 | 0.01371 | -0.0644 | 99.4748
10.5 | 1.3941 | 0.01463 | -0.061 | 95.2905
11 | 1.4262 | 0.01557 | -0.058 | 91.5992
11.5 | 1.4545 | 0.01676 | -0.0548 | 86.784
12 | 1.4843 | 0.01795 | -0.0519 | 82.6908
12.5 | 1.5108 | 0.01936 | -0.0489 | 78.0372
13 | 1.5343 | 0.02079 | -0.0458 | 73.7999
13.5 | 1.5611 | 0.02251 | -0.0435 | 69.3514
14 | 1.5846 | 0.02454 | -0.0411 | 64.5721
14.5 | 1.6053 | 0.0269 | -0.0389 | 59.6766
15 | 1.624 | 0.02956 | -0.0368 | 54.9391
15.5 | 1.6443 | 0.03228 | -0.0352 | 50.9387
16 | 1.663 | 0.03526 | -0.0338 | 47.1639
16.5 | 1.6792 | 0.0386 | -0.0325 | 43.5026
17 | 1.6913 | 0.04251 | -0.0315 | 39.7859
17.5 | 1.7015 | 0.0468 | -0.0309 | 36.3568
18 | 1.7136 | 0.05105 | -0.0305 | 33.5671
18.5 | 1.7234 | 0.05572 | -0.0306 | 30.9296
19 | 1.731 | 0.06084 | -0.0309 | 28.4517
19.5 | 1.7357 | 0.06644 | -0.0316 | 26.1243
20 | 1.7364 | 0.07278 | -0.0328 | 23.8582

## 77. Re 5M Mach 0.25 (1)
BIGFOIL.COM POLAR EXPORT
NACA63-416 a=0.8
NACA63-416 a=0.8 |  |  |  | Cl Max: | 1.507 | at alpha= | 11.5 | deg
JavaFoil+Calcfoil stall+Eppler ext transition |  |  |  | L/D Max: | 134.156 | at alpha= | 4.5 | deg
Re: | 5000000 |  |  | Cd Min: | 0.00552 | at alpha= | -2 | deg
Mach: | 0.25 |  |  | Cl=0 at alpha= | -3.1349 | deg
|  |  |  | @ Cl=0.1, Cd= | 0.005534
|  |  |  | @ Cl=0.4, Cd= | 0.0056416
|  |  |  | @ Cl=0.6, Cd= | 0.00594
alpha (deg) | Cl | Cd | Cm | Cl/Cd
-18.5 | -0.535 | 0.16132 | -0.027 | -3.315
-18 | -0.589 | 0.14644 | -0.029 | -4.019
-17.5 | -0.638 | 0.1372 | -0.03 | -4.649
-17 | -0.683 | 0.12706 | -0.031 | -5.377
-16.5 | -0.724 | 0.11574 | -0.033 | -6.253
-16 | -0.757 | 0.10465 | -0.036 | -7.229
-15.5 | -0.79 | 0.09016 | -0.039 | -8.76
-15 | -0.844 | 0.06007 | -0.047 | -14.049
-14.5 | -0.887 | 0.04032 | -0.051 | -22.008
-14 | -0.905 | 0.03308 | -0.053 | -27.364
-13.5 | -0.912 | 0.02725 | -0.055 | -33.458
-13 | -0.909 | 0.02355 | -0.056 | -38.592
-12.5 | -0.898 | 0.02088 | -0.057 | -43.013
-12 | -0.881 | 0.01877 | -0.058 | -46.934
-11.5 | -0.86 | 0.01687 | -0.059 | -50.968
-11 | -0.832 | 0.01543 | -0.06 | -53.895
-10.5 | -0.799 | 0.01417 | -0.061 | -56.366
-10 | -0.76 | 0.013 | -0.062 | -58.462
-9.5 | -0.723 | 0.01162 | -0.063 | -62.205
-9 | -0.683 | 0.01012 | -0.065 | -67.519
-8.5 | -0.642 | 0.00937 | -0.066 | -68.507
-8 | -0.588 | 0.00901 | -0.067 | -65.239
-7.5 | -0.532 | 0.00862 | -0.068 | -61.733
-7 | -0.475 | 0.00837 | -0.068 | -56.702
-6.5 | -0.416 | 0.00812 | -0.069 | -51.22
-6 | -0.356 | 0.00795 | -0.07 | -44.789
-5.5 | -0.295 | 0.00771 | -0.07 | -38.267
-5 | -0.233 | 0.00756 | -0.071 | -30.897
-4.5 | -0.171 | 0.00731 | -0.072 | -23.438
-4 | -0.109 | 0.00656 | -0.072 | -16.566
-3.5 | -0.046 | 0.00596 | -0.073 | -7.675
-3 | 0.017 | 0.00567 | -0.074 | 3.069
-2.5 | 0.081 | 0.00554 | -0.074 | 14.56
-2 | 0.144 | 0.00552 | -0.075 | 26.133
-1.5 | 0.208 | 0.00553 | -0.075 | 37.576
-1 | 0.271 | 0.00555 | -0.076 | 48.809
-0.5 | 0.334 | 0.00556 | -0.077 | 60.085
0 | 0.398 | 0.00564 | -0.077 | 70.539
0.5 | 0.461 | 0.00569 | -0.078 | 80.993
1 | 0.524 | 0.00582 | -0.079 | 90.137
1.5 | 0.588 | 0.00591 | -0.079 | 99.394
2 | 0.648 | 0.00606 | -0.08 | 106.977
2.5 | 0.711 | 0.00616 | -0.08 | 115.501
3 | 0.773 | 0.00631 | -0.081 | 122.495
3.5 | 0.836 | 0.00654 | -0.082 | 127.861
4 | 0.898 | 0.00678 | -0.082 | 132.382
4.5 | 0.958 | 0.00714 | -0.083 | 134.156
5 | 1.018 | 0.00788 | -0.083 | 129.192
5.5 | 1.071 | 0.00848 | -0.083 | 126.216
6 | 1.123 | 0.00947 | -0.084 | 118.645
6.5 | 1.174 | 0.01085 | -0.084 | 108.182
7 | 1.225 | 0.01171 | -0.084 | 104.596
7.5 | 1.271 | 0.01333 | -0.084 | 95.354
8 | 1.317 | 0.01402 | -0.085 | 93.898
8.5 | 1.359 | 0.01482 | -0.085 | 91.682
9 | 1.397 | 0.01558 | -0.085 | 89.681
9.5 | 1.432 | 0.01643 | -0.086 | 87.156
10 | 1.462 | 0.01738 | -0.086 | 84.145
10.5 | 1.484 | 0.01843 | -0.086 | 80.528
11 | 1.499 | 0.01956 | -0.087 | 76.622
11.5 | 1.507 | 0.02083 | -0.087 | 72.322
12 | 1.507 | 0.02216 | -0.087 | 67.993
12.5 | 1.499 | 0.02375 | -0.088 | 63.101
13 | 1.482 | 0.02532 | -0.088 | 58.545
13.5 | 1.455 | 0.02771 | -0.088 | 52.528
14 | 1.413 | 0.03021 | -0.088 | 46.776
14.5 | 1.362 | 0.03268 | -0.088 | 41.687
15 | 1.299 | 0.03687 | -0.087 | 35.228
15.5 | 1.227 | 0.0416 | -0.087 | 29.502
16 | 1.146 | 0.04846 | -0.086 | 23.643
16.5 | 1.048 | 0.0614 | -0.083 | 17.076

## 78. Re 5M Mach 0.25 (2)
BIGFOIL.COM POLAR EXPORT
NACA63-416 a=0.8
NACA63-416 a=0.8 |  |  |  | Cl Max: | 1.6793 | at alpha= | 18.5 | deg
XFOIL ncrit=9 |  |  |  | L/D Max: | 155.285 | at alpha= | 4 | deg
Re: | 5000000 |  |  | Cd Min: | 0.09827 | at alpha= | 20 | deg
Mach: | 0.25 |  |  | Cl=0 at alpha= | -3.1238 | deg
|  |  |  | @ Cl=0.1, Cd= | 0.0050318
|  |  |  | @ Cl=0.4, Cd= | 0.0046197
|  |  |  | @ Cl=0.6, Cd= | 0.0048284
alpha (deg) | Cl | Cd | Cm | Cl/Cd
-20 | -1.1431 | 0.09558 | -0.0601 | -11.9596
-19.5 | -1.2016 | 0.07991 | -0.0702 | -15.0369
-19 | -1.2387 | 0.06816 | -0.0771 | -18.1734
-18.5 | -1.2637 | 0.05859 | -0.082 | -21.5685
-17.5 | -1.3247 | 0.04416 | -0.0819 | -29.9977
-17 | -1.2866 | 0.03685 | -0.093 | -34.9145
-16.5 | -1.2628 | 0.03234 | -0.0965 | -39.0476
-16 | -1.255 | 0.0286 | -0.0956 | -43.8811
-15.5 | -1.2411 | 0.02545 | -0.0944 | -48.7662
-15 | -1.2237 | 0.0227 | -0.0927 | -53.9075
-14.5 | -1.2031 | 0.02033 | -0.0907 | -59.1786
-14 | -1.1824 | 0.01819 | -0.0882 | -65.0027
-13.5 | -1.1837 | 0.01596 | -0.0825 | -74.1667
-13 | -1.1486 | 0.01481 | -0.0795 | -77.5557
-12.5 | -1.1033 | 0.01385 | -0.0776 | -79.6606
-12 | -1.0533 | 0.01303 | -0.0761 | -80.8365
-11.5 | -1.0003 | 0.01232 | -0.075 | -81.1932
-11 | -0.9449 | 0.01172 | -0.0743 | -80.6229
-10.5 | -0.8907 | 0.01092 | -0.0735 | -81.5659
-10 | -0.8334 | 0.01033 | -0.0731 | -80.6776
-9.5 | -0.7748 | 0.00984 | -0.0729 | -78.7398
-9 | -0.7152 | 0.00942 | -0.0729 | -75.9236
-8.5 | -0.6554 | 0.00901 | -0.0729 | -72.7414
-8 | -0.5957 | 0.00858 | -0.073 | -69.4289
-7.5 | -0.5351 | 0.00825 | -0.0733 | -64.8606
-7 | -0.474 | 0.00796 | -0.0737 | -59.5477
-6.5 | -0.4132 | 0.00764 | -0.0741 | -54.0838
-6 | -0.352 | 0.0074 | -0.0746 | -47.5676
-5.5 | -0.2907 | 0.00714 | -0.0751 | -40.7143
-5 | -0.2293 | 0.0069 | -0.0757 | -33.2319
-4.5 | -0.1682 | 0.00662 | -0.0764 | -25.4079
-4 | -0.1071 | 0.00629 | -0.0771 | -17.027
-3.5 | -0.0459 | 0.00598 | -0.0779 | -7.6756
-3 | 0.0151 | 0.00559 | -0.0787 | 2.7013
-2.5 | 0.0761 | 0.00518 | -0.0796 | 14.6911
-2 | 0.1374 | 0.0048 | -0.0806 | 28.625
-1.5 | 0.199 | 0.00463 | -0.0814 | 42.9806
-1 | 0.2612 | 0.00461 | -0.0823 | 56.6594
-0.5 | 0.3233 | 0.0046 | -0.0831 | 70.2826
0 | 0.385 | 0.00461 | -0.0839 | 83.5141
0.5 | 0.447 | 0.00465 | -0.0847 | 96.129
1 | 0.5088 | 0.00472 | -0.0855 | 107.7966
1.5 | 0.5703 | 0.00478 | -0.0862 | 119.3096
2 | 0.6316 | 0.00488 | -0.0869 | 129.4262
2.5 | 0.6926 | 0.00502 | -0.0875 | 137.9681
3 | 0.753 | 0.00519 | -0.088 | 145.0867
3.5 | 0.8134 | 0.00537 | -0.0885 | 151.4711
4 | 0.8727 | 0.00562 | -0.0888 | 155.2847
4.5 | 0.9259 | 0.00632 | -0.0882 | 146.5032
5 | 0.9769 | 0.00713 | -0.0872 | 137.0126
5.5 | 1.0261 | 0.00797 | -0.0858 | 128.7453
6 | 1.0746 | 0.00874 | -0.0843 | 122.9519
6.5 | 1.1218 | 0.00949 | -0.0825 | 118.2086
7 | 1.1676 | 0.01021 | -0.0804 | 114.3585
7.5 | 1.2083 | 0.01102 | -0.0774 | 109.6461
8 | 1.2414 | 0.01171 | -0.073 | 106.012
8.5 | 1.2706 | 0.01249 | -0.068 | 101.7294
9 | 1.3037 | 0.01333 | -0.064 | 97.802
9.5 | 1.338 | 0.01423 | -0.0605 | 94.0267
10 | 1.369 | 0.01536 | -0.0567 | 89.1276
10.5 | 1.402 | 0.01651 | -0.0535 | 84.9182
11 | 1.4311 | 0.01795 | -0.05 | 79.727
11.5 | 1.4609 | 0.01947 | -0.0468 | 75.0334
12 | 1.4882 | 0.02124 | -0.0437 | 70.0659
12.5 | 1.5119 | 0.02331 | -0.0405 | 64.8606
13 | 1.5371 | 0.02521 | -0.0377 | 60.9718
13.5 | 1.5601 | 0.02776 | -0.0352 | 56.1996
14 | 1.5782 | 0.03086 | -0.0328 | 51.1406
14.5 | 1.5994 | 0.03394 | -0.031 | 47.1243
15 | 1.6185 | 0.03733 | -0.0293 | 43.3565
15.5 | 1.6339 | 0.04127 | -0.0279 | 39.5905
16 | 1.6465 | 0.04563 | -0.0268 | 36.0837
16.5 | 1.6567 | 0.05047 | -0.0262 | 32.8254
17 | 1.6678 | 0.05542 | -0.0259 | 30.0938
17.5 | 1.6754 | 0.06098 | -0.026 | 27.4746
18 | 1.6788 | 0.06722 | -0.0267 | 24.9747
18.5 | 1.6793 | 0.07409 | -0.0278 | 22.6657
19 | 1.6763 | 0.08168 | -0.0297 | 20.5228
19.5 | 1.6735 | 0.08951 | -0.032 | 18.6962
20 | 1.6659 | 0.09827 | -0.0351 | 16.9523

## 79. Re 5M Mach 0.50 (1)
BIGFOIL.COM POLAR EXPORT
NACA63-416 a=0.8
NACA63-416 a=0.8 |  |  |  | Cl Max: | 1.382 | at alpha= | 8.5 | deg
JavaFoil+Calcfoil stall+Eppler ext transition |  |  |  | L/D Max: | 133.932 | at alpha= | 3.5 | deg
Re: | 5000000 |  |  | Cd Min: | 0.00573 | at alpha= | -2 | deg
Mach: | 0.5 |  |  | Cl=0 at alpha= | -3.1357 | deg
|  |  |  | @ Cl=0.1, Cd= | 0.0057987
|  |  |  | @ Cl=0.4, Cd= | 0.0059083
|  |  |  | @ Cl=0.6, Cd= | 0.0062137
alpha (deg) | Cl | Cd | Cm | Cl/Cd
-20 | -0.952 | 0.16425 | -0.035 | -5.798
-19.5 | -0.925 | 0.15337 | -0.036 | -6.031
-19 | -0.894 | 0.14837 | -0.035 | -6.027
-18.5 | -0.865 | 0.14502 | -0.034 | -5.966
-18 | -0.837 | 0.13934 | -0.035 | -6.01
-17.5 | -0.812 | 0.1404 | -0.036 | -5.785
-17 | -0.783 | 0.13074 | -0.036 | -5.987
-16.5 | -0.753 | 0.12822 | -0.034 | -5.869
-16 | -0.724 | 0.12261 | -0.034 | -5.909
-15.5 | -0.697 | 0.11857 | -0.035 | -5.876
-15 | -0.67 | 0.11465 | -0.036 | -5.845
-14.5 | -0.64 | 0.11081 | -0.034 | -5.774
-14 | -0.612 | 0.10721 | -0.034 | -5.708
-13.5 | -0.584 | 0.10347 | -0.034 | -5.645
-13 | -0.556 | 0.10203 | -0.035 | -5.452
-12.5 | -0.528 | 0.09277 | -0.034 | -5.688
-12 | -0.5 | 0.08366 | -0.035 | -5.977
-11.5 | -0.472 | 0.07541 | -0.036 | -6.264
-11 | -0.446 | 0.06895 | -0.039 | -6.465
-10.5 | -0.415 | 0.07701 | -0.033 | -5.387
-10 | -0.388 | 0.06598 | -0.037 | -5.88
-9.5 | -0.457 | 0.02138 | -0.066 | -21.381
-9 | -0.615 | 0.01726 | -0.069 | -35.607
-8.5 | -0.614 | 0.01495 | -0.07 | -41.098
-8 | -0.586 | 0.01356 | -0.071 | -43.267
-7.5 | -0.545 | 0.01232 | -0.072 | -44.274
-7 | -0.501 | 0.01068 | -0.074 | -46.968
-6.5 | -0.455 | 0.00916 | -0.077 | -49.669
-6 | -0.392 | 0.00877 | -0.078 | -44.703
-5.5 | -0.327 | 0.00845 | -0.079 | -38.637
-5 | -0.259 | 0.00818 | -0.079 | -31.696
-4.5 | -0.191 | 0.00789 | -0.08 | -24.17
-4 | -0.121 | 0.00724 | -0.081 | -16.73
-3.5 | -0.051 | 0.00644 | -0.081 | -7.924
-3 | 0.019 | 0.0061 | -0.082 | 3.182
-2.5 | 0.09 | 0.00581 | -0.083 | 15.512
-2 | 0.161 | 0.00573 | -0.084 | 28.139
-1.5 | 0.232 | 0.00577 | -0.084 | 40.223
-1 | 0.303 | 0.00584 | -0.085 | 51.88
-0.5 | 0.374 | 0.00589 | -0.086 | 63.44
0 | 0.445 | 0.00594 | -0.086 | 74.817
0.5 | 0.515 | 0.00607 | -0.087 | 84.875
1 | 0.586 | 0.00619 | -0.088 | 94.745
1.5 | 0.657 | 0.00631 | -0.088 | 104.092
2 | 0.724 | 0.00651 | -0.089 | 111.156
2.5 | 0.794 | 0.00677 | -0.09 | 117.145
3 | 0.863 | 0.00699 | -0.091 | 123.419
3.5 | 0.929 | 0.00694 | -0.091 | 133.932
4 | 0.994 | 0.00765 | -0.091 | 129.893
4.5 | 1.056 | 0.00858 | -0.091 | 123.025
5 | 1.116 | 0.00947 | -0.092 | 117.858
5.5 | 1.174 | 0.01075 | -0.092 | 109.198
6 | 1.227 | 0.01276 | -0.092 | 96.168
6.5 | 1.277 | 0.01512 | -0.092 | 84.444
7 | 1.323 | 0.01619 | -0.093 | 81.729
7.5 | 1.359 | 0.01737 | -0.093 | 78.21
8 | 1.381 | 0.01873 | -0.094 | 73.74
8.5 | 1.382 | 0.02027 | -0.094 | 68.192
9 | 1.345 | 0.02244 | -0.094 | 59.956
9.5 | 1.2 | 0.02517 | -0.094 | 47.686
10 | 0.852 | 0.03229 | -0.092 | 26.39
10.5 | 0.895 | 0.03005 | -0.094 | 29.769
11 | 0.787 | 0.08123 | -0.051 | 9.693
11.5 | 0.95 | 0.03413 | -0.094 | 27.831
12 | 0.847 | 0.0859 | -0.058 | 9.857
12.5 | 0.875 | 0.09486 | -0.059 | 9.221
13 | 0.894 | 0.09777 | -0.051 | 9.148
13.5 | 0.924 | 0.10248 | -0.055 | 9.015

## 80. Re 5M Mach 0.50 (2)
BIGFOIL.COM POLAR EXPORT
NACA63-416 a=0.8
NACA63-416 a=0.8 |  |  |  | Cl Max: | 1.4683 | at alpha= | 12.5 | deg
XFOIL ncrit=9 |  |  |  | L/D Max: | 163.236 | at alpha= | 4 | deg
Re: | 5000000 |  |  | Cd Min: | 0.17467 | at alpha= | 17.5 | deg
Mach: | 0.5 |  |  | Cl=0 at alpha= | -3.1061 | deg
|  |  |  | @ Cl=0.1, Cd= | 0.0055004
|  |  |  | @ Cl=0.4, Cd= | 0.0048569
|  |  |  | @ Cl=0.6, Cd= | 0.005027
alpha (deg) | Cl | Cd | Cm | Cl/Cd
-14 | -0.5703 | 0.10084 | -0.0695 | -5.6555
-13.5 | -0.6014 | 0.08743 | -0.079 | -6.8786
-13 | -0.6305 | 0.07467 | -0.088 | -8.4438
-12.5 | -0.6595 | 0.06247 | -0.0965 | -10.5571
-12 | -0.6907 | 0.05123 | -0.1043 | -13.4823
-11.5 | -0.7229 | 0.04156 | -0.1097 | -17.3941
-11 | -0.7497 | 0.03371 | -0.1125 | -22.2397
-10.5 | -0.7709 | 0.02719 | -0.1127 | -28.3523
-10 | -0.7864 | 0.0218 | -0.1106 | -36.0734
-9.5 | -0.7935 | 0.01752 | -0.1065 | -45.2911
-9 | -0.797 | 0.0144 | -0.1001 | -55.3472
-8.5 | -0.7565 | 0.01233 | -0.0958 | -61.3544
-8 | -0.6974 | 0.01094 | -0.0928 | -63.7477
-7.5 | -0.6302 | 0.00998 | -0.0907 | -63.1463
-7 | -0.5602 | 0.0092 | -0.0892 | -60.8913
-6.5 | -0.4878 | 0.00867 | -0.0883 | -56.263
-6 | -0.4153 | 0.00824 | -0.0877 | -50.4005
-5.5 | -0.3429 | 0.00785 | -0.0873 | -43.6815
-5 | -0.2703 | 0.00752 | -0.0873 | -35.9441
-4.5 | -0.1982 | 0.00723 | -0.0874 | -27.4136
-4 | -0.1267 | 0.00692 | -0.0877 | -18.3092
-3.5 | -0.0557 | 0.00651 | -0.0882 | -8.5561
-3 | 0.015 | 0.0061 | -0.0889 | 2.459
-2.5 | 0.0852 | 0.00561 | -0.0898 | 15.1872
-2 | 0.1554 | 0.00509 | -0.0907 | 30.5305
-1.5 | 0.2266 | 0.00487 | -0.0917 | 46.5298
-1 | 0.2981 | 0.00488 | -0.0925 | 61.0861
-0.5 | 0.3698 | 0.00484 | -0.0934 | 76.405
0 | 0.4412 | 0.00488 | -0.0943 | 90.4098
0.5 | 0.5126 | 0.00493 | -0.0951 | 103.9757
1 | 0.584 | 0.005 | -0.0959 | 116.8
1.5 | 0.655 | 0.00512 | -0.0965 | 127.9297
2 | 0.7259 | 0.00523 | -0.0971 | 138.7954
2.5 | 0.7969 | 0.00537 | -0.0975 | 148.3985
3 | 0.8665 | 0.00559 | -0.0976 | 155.0089
3.5 | 0.9362 | 0.00582 | -0.0975 | 160.8591
4 | 1.0039 | 0.00615 | -0.0969 | 163.2358
4.5 | 1.0601 | 0.00698 | -0.0945 | 151.8768
5 | 1.1045 | 0.00815 | -0.0902 | 135.5215
6 | 1.1576 | 0.01046 | -0.0753 | 110.6692
6.5 | 1.1817 | 0.01192 | -0.0682 | 99.1359
7 | 1.209 | 0.01356 | -0.062 | 89.1593
7.5 | 1.2311 | 0.01566 | -0.0559 | 78.6143
8 | 1.2629 | 0.0176 | -0.0511 | 71.7557
8.5 | 1.2964 | 0.01969 | -0.0467 | 65.8405
9 | 1.3297 | 0.02201 | -0.0427 | 60.4134
9.5 | 1.3588 | 0.02476 | -0.0386 | 54.8788
10 | 1.3899 | 0.02763 | -0.035 | 50.304
10.5 | 1.4136 | 0.03122 | -0.0314 | 45.2787
11 | 1.4371 | 0.03509 | -0.0282 | 40.9547
11.5 | 1.456 | 0.03957 | -0.0253 | 36.7956
12 | 1.4682 | 0.0449 | -0.0228 | 32.6993
12.5 | 1.4683 | 0.05161 | -0.0212 | 28.4499
13 | 1.4565 | 0.05984 | -0.0208 | 24.3399
13.5 | 1.4379 | 0.06904 | -0.0217 | 20.8271
15 | 1.3555 | 0.10442 | -0.0341 | 12.9812
15.5 | 1.3249 | 0.11828 | -0.0416 | 11.2014
16 | 1.2971 | 0.13249 | -0.0502 | 9.7902
16.5 | 1.2733 | 0.14668 | -0.0595 | 8.6808
17 | 1.2535 | 0.16074 | -0.0691 | 7.7983
17.5 | 1.237 | 0.17467 | -0.0788 | 7.0819

## 81. Re 6M Mach 0.00 (1)
BIGFOIL.COM POLAR EXPORT
NACA63-416 a=0.8
NACA63-416 a=0.8 |  |  |  | Cl Max: | 1.568 | at alpha= | 13.5 | deg
JavaFoil+Calcfoil stall+Eppler ext transition |  |  |  | L/D Max: | 132.395 | at alpha= | 4 | deg
Re: | 6000000 |  |  | Cd Min: | 0.00539 | at alpha= | -1.5 | deg
Mach: | 0 |  |  | Cl=0 at alpha= | -3.1393 | deg
|  |  |  | @ Cl=0.1, Cd= | 0.0054452
|  |  |  | @ Cl=0.4, Cd= | 0.0055223
|  |  |  | @ Cl=0.6, Cd= | 0.0057783
alpha (deg) | Cl | Cd | Cm | Cl/Cd
-20 | -0.83 | 0.14211 | -0.032 | -5.839
-19.5 | -0.85 | 0.13267 | -0.033 | -6.41
-19 | -0.87 | 0.12355 | -0.034 | -7.044
-18.5 | -0.897 | 0.10664 | -0.037 | -8.408
-18 | -0.921 | 0.09162 | -0.04 | -10.056
-17.5 | -0.962 | 0.06595 | -0.044 | -14.585
-17 | -0.988 | 0.05223 | -0.046 | -18.917
-16.5 | -1.006 | 0.04288 | -0.048 | -23.461
-16 | -1.015 | 0.03628 | -0.049 | -27.985
-15.5 | -1.018 | 0.03197 | -0.05 | -31.837
-15 | -1.017 | 0.02802 | -0.051 | -36.285
-14.5 | -1.011 | 0.02485 | -0.052 | -40.678
-14 | -1 | 0.02208 | -0.053 | -45.305
-13.5 | -0.982 | 0.02018 | -0.054 | -48.643
-13 | -0.96 | 0.01827 | -0.055 | -52.563
-12.5 | -0.935 | 0.01661 | -0.056 | -56.286
-12 | -0.906 | 0.01504 | -0.057 | -60.268
-11.5 | -0.874 | 0.01416 | -0.058 | -61.715
-11 | -0.84 | 0.01291 | -0.059 | -65.093
-10.5 | -0.808 | 0.01134 | -0.06 | -71.266
-10 | -0.77 | 0.01026 | -0.062 | -75.077
-9.5 | -0.732 | 0.00936 | -0.063 | -78.17
-9 | -0.681 | 0.00904 | -0.064 | -75.293
-8.5 | -0.628 | 0.00866 | -0.064 | -72.514
-8 | -0.574 | 0.00841 | -0.065 | -68.216
-7.5 | -0.518 | 0.00814 | -0.066 | -63.695
-7 | -0.462 | 0.00789 | -0.066 | -58.531
-6.5 | -0.404 | 0.00773 | -0.067 | -52.249
-6 | -0.345 | 0.00756 | -0.067 | -45.689
-5.5 | -0.286 | 0.00738 | -0.068 | -38.792
-5 | -0.226 | 0.00722 | -0.069 | -31.356
-4.5 | -0.166 | 0.00702 | -0.069 | -23.659
-4 | -0.105 | 0.00648 | -0.07 | -16.246
-3.5 | -0.044 | 0.00587 | -0.071 | -7.551
-3 | 0.017 | 0.00569 | -0.071 | 2.959
-2.5 | 0.078 | 0.00547 | -0.072 | 14.269
-2 | 0.14 | 0.0054 | -0.072 | 25.847
-1.5 | 0.201 | 0.00539 | -0.073 | 37.273
-1 | 0.262 | 0.00543 | -0.074 | 48.324
-0.5 | 0.324 | 0.00544 | -0.074 | 59.469
0 | 0.385 | 0.00551 | -0.075 | 69.846
0.5 | 0.446 | 0.00556 | -0.075 | 80.272
1 | 0.508 | 0.00564 | -0.076 | 90.018
1.5 | 0.569 | 0.00571 | -0.077 | 99.644
2 | 0.628 | 0.00584 | -0.077 | 107.55
2.5 | 0.689 | 0.006 | -0.078 | 114.687
3 | 0.749 | 0.00611 | -0.078 | 122.603
3.5 | 0.81 | 0.00628 | -0.079 | 128.845
4 | 0.869 | 0.00657 | -0.08 | 132.395
4.5 | 0.929 | 0.00712 | -0.08 | 130.458
5 | 0.987 | 0.00766 | -0.081 | 128.833
5.5 | 1.044 | 0.00823 | -0.081 | 126.952
6 | 1.094 | 0.00915 | -0.081 | 119.519
6.5 | 1.144 | 0.01014 | -0.081 | 112.829
7 | 1.195 | 0.01075 | -0.082 | 111.145
7.5 | 1.242 | 0.01212 | -0.082 | 102.452
8 | 1.288 | 0.01272 | -0.082 | 101.305
8.5 | 1.333 | 0.01337 | -0.083 | 99.678
9 | 1.375 | 0.01399 | -0.083 | 98.219
9.5 | 1.414 | 0.01467 | -0.083 | 96.379
10 | 1.45 | 0.01542 | -0.084 | 93.999
10.5 | 1.48 | 0.01623 | -0.084 | 91.222
11 | 1.506 | 0.01707 | -0.084 | 88.263
11.5 | 1.528 | 0.01803 | -0.085 | 84.714
12 | 1.545 | 0.01897 | -0.085 | 81.442
12.5 | 1.557 | 0.02003 | -0.085 | 77.742
13 | 1.564 | 0.02132 | -0.086 | 73.378
13.5 | 1.568 | 0.02264 | -0.086 | 69.253
14 | 1.562 | 0.02387 | -0.086 | 65.428
14.5 | 1.55 | 0.02529 | -0.086 | 61.298
15 | 1.531 | 0.02746 | -0.086 | 55.777
15.5 | 1.51 | 0.02928 | -0.086 | 51.553
16 | 1.484 | 0.03122 | -0.086 | 47.528
16.5 | 1.452 | 0.03412 | -0.086 | 42.557
17 | 1.418 | 0.03717 | -0.086 | 38.146
17.5 | 1.378 | 0.04158 | -0.086 | 33.152
18 | 1.341 | 0.04437 | -0.086 | 30.228
18.5 | 1.299 | 0.04907 | -0.085 | 26.473

## 82. Re 6M Mach 0.00 (2)
BIGFOIL.COM POLAR EXPORT
NACA63-416 a=0.8
NACA63-416 a=0.8 |  |  |  | Cl Max: | 1.7688 | at alpha= | 20 | deg
XFOIL ncrit=9 |  |  |  | L/D Max: | 151.083 | at alpha= | 4 | deg
Re: | 6000000 |  |  | Cd Min: | 0.06572 | at alpha= | 20 | deg
Mach: | 0 |  |  | Cl=0 at alpha= | -3.1303 | deg
|  |  |  | @ Cl=0.1, Cd= | 0.0049282
|  |  |  | @ Cl=0.4, Cd= | 0.0044495
|  |  |  | @ Cl=0.6, Cd= | 0.0046672
alpha (deg) | Cl | Cd | Cm | Cl/Cd
-20 | -1.4542 | 0.04122 | -0.0772 | -35.279
-19.5 | -1.4469 | 0.03688 | -0.0786 | -39.2326
-18 | -1.4153 | 0.02559 | -0.0811 | -55.3068
-17.5 | -1.3912 | 0.02306 | -0.0818 | -60.3296
-17 | -1.3751 | 0.02085 | -0.0802 | -65.952
-16.5 | -1.3557 | 0.01895 | -0.0784 | -71.5409
-16 | -1.3369 | 0.01723 | -0.0762 | -77.5914
-15.5 | -1.33 | 0.01584 | -0.0711 | -83.9646
-15 | -1.2947 | 0.015 | -0.0692 | -86.3133
-14.5 | -1.253 | 0.01428 | -0.068 | -87.7451
-14 | -1.2108 | 0.01339 | -0.0669 | -90.4257
-13.5 | -1.1646 | 0.01266 | -0.0663 | -91.9905
-13 | -1.1153 | 0.01205 | -0.066 | -92.556
-12.5 | -1.0641 | 0.01154 | -0.0659 | -92.2097
-12 | -1.0118 | 0.01106 | -0.0659 | -91.4828
-11.5 | -0.9584 | 0.01064 | -0.066 | -90.0752
-11 | -0.9052 | 0.01011 | -0.0661 | -89.5351
-10.5 | -0.8509 | 0.00963 | -0.0664 | -88.3593
-10 | -0.7955 | 0.00924 | -0.0667 | -86.0931
-9.5 | -0.7393 | 0.00891 | -0.0672 | -82.9742
-9 | -0.6826 | 0.00862 | -0.0677 | -79.1879
-8.5 | -0.6259 | 0.00826 | -0.0682 | -75.7748
-8 | -0.5688 | 0.00794 | -0.0687 | -71.6373
-7.5 | -0.511 | 0.0077 | -0.0694 | -66.3636
-7 | -0.4532 | 0.00745 | -0.07 | -60.8322
-6.5 | -0.395 | 0.0072 | -0.0707 | -54.8611
-6 | -0.3366 | 0.00698 | -0.0713 | -48.2235
-5.5 | -0.2781 | 0.00679 | -0.0721 | -40.9573
-5 | -0.2194 | 0.00656 | -0.0728 | -33.4451
-4.5 | -0.1609 | 0.00628 | -0.0735 | -25.621
-4 | -0.1022 | 0.00602 | -0.0743 | -16.9767
-3.5 | -0.0434 | 0.00576 | -0.0751 | -7.5347
-3 | 0.0153 | 0.00542 | -0.076 | 2.8229
-2.5 | 0.0741 | 0.0051 | -0.0769 | 14.5294
-2 | 0.1329 | 0.00471 | -0.0778 | 28.2166
-1.5 | 0.1921 | 0.00447 | -0.0787 | 42.9754
-1 | 0.2517 | 0.00445 | -0.0796 | 56.5618
0 | 0.3708 | 0.00442 | -0.0812 | 83.8914
0.5 | 0.4301 | 0.00448 | -0.082 | 96.0045
1 | 0.4894 | 0.00452 | -0.0828 | 108.2743
1.5 | 0.5487 | 0.00458 | -0.0835 | 119.8035
2 | 0.6075 | 0.00468 | -0.0842 | 129.8077
2.5 | 0.6656 | 0.00485 | -0.0848 | 137.2371
3 | 0.7237 | 0.005 | -0.0854 | 144.74
4 | 0.837 | 0.00554 | -0.0862 | 151.083
4.5 | 0.8879 | 0.00629 | -0.0858 | 141.1606
5 | 0.9391 | 0.00695 | -0.0854 | 135.1223
5.5 | 0.989 | 0.00763 | -0.0847 | 129.6199
6 | 1.0381 | 0.00831 | -0.084 | 124.9218
7 | 1.1359 | 0.00947 | -0.0823 | 119.9472
7.5 | 1.1818 | 0.01011 | -0.0809 | 116.8942
8 | 1.2266 | 0.01074 | -0.0794 | 114.2086
8.5 | 1.2709 | 0.01129 | -0.0778 | 112.5686
9 | 1.3135 | 0.0118 | -0.0759 | 111.3136
9.5 | 1.3457 | 0.01232 | -0.072 | 109.2289
10 | 1.3747 | 0.01302 | -0.0678 | 105.5837
10.5 | 1.4068 | 0.01375 | -0.0645 | 102.3127
11.5 | 1.4675 | 0.01563 | -0.0581 | 93.89
12 | 1.4977 | 0.01669 | -0.0553 | 89.7364
12.5 | 1.5239 | 0.01802 | -0.0521 | 84.5671
13.5 | 1.5766 | 0.02061 | -0.0466 | 76.4968
14 | 1.6002 | 0.02246 | -0.0441 | 71.2467
14.5 | 1.6215 | 0.02458 | -0.0416 | 65.9683
15 | 1.6437 | 0.02676 | -0.0396 | 61.4238
15.5 | 1.665 | 0.02914 | -0.0378 | 57.138
16 | 1.6847 | 0.03179 | -0.0361 | 52.9947
16.5 | 1.6996 | 0.035 | -0.0346 | 48.56
17 | 1.7133 | 0.03849 | -0.0334 | 44.5129
17.5 | 1.7283 | 0.042 | -0.0325 | 41.15
18 | 1.7412 | 0.04587 | -0.0319 | 37.9595
18.5 | 1.7528 | 0.05006 | -0.0316 | 35.014
19 | 1.7624 | 0.05458 | -0.0316 | 32.2902
19.5 | 1.7682 | 0.05974 | -0.0319 | 29.5983
20 | 1.7688 | 0.06572 | -0.0327 | 26.9142

## 83. Re 6M Mach 0.10 (1)
BIGFOIL.COM POLAR EXPORT
NACA63-416 a=0.8
NACA63-416 a=0.8 |  |  |  | Cl Max: | 1.557 | at alpha= | 13 | deg
JavaFoil+Calcfoil stall+Eppler ext transition |  |  |  | L/D Max: | 132.718 | at alpha= | 4 | deg
Re: | 6000000 |  |  | Cd Min: | 0.00541 | at alpha= | -2 | deg
Mach: | 0.1 |  |  | Cl=0 at alpha= | -3.1371 | deg
|  |  |  | @ Cl=0.1, Cd= | 0.0054559
|  |  |  | @ Cl=0.4, Cd= | 0.0055368
|  |  |  | @ Cl=0.6, Cd= | 0.0057822
alpha (deg) | Cl | Cd | Cm | Cl/Cd
-20 | -0.781 | 0.15075 | -0.03 | -5.178
-19.5 | -0.805 | 0.13945 | -0.032 | -5.776
-19 | -0.828 | 0.13029 | -0.033 | -6.357
-18.5 | -0.85 | 0.12175 | -0.034 | -6.977
-18 | -0.881 | 0.10089 | -0.038 | -8.737
-17.5 | -0.916 | 0.08007 | -0.042 | -11.437
-17 | -0.948 | 0.06305 | -0.045 | -15.028
-16.5 | -0.974 | 0.04928 | -0.047 | -19.769
-16 | -0.993 | 0.03882 | -0.049 | -25.576
-15.5 | -0.999 | 0.0339 | -0.05 | -29.471
-15 | -1.002 | 0.02939 | -0.051 | -34.087
-14.5 | -0.999 | 0.02568 | -0.052 | -38.915
-14 | -0.99 | 0.02328 | -0.053 | -42.538
-13.5 | -0.975 | 0.02081 | -0.054 | -46.85
-13 | -0.955 | 0.01875 | -0.055 | -50.939
-12.5 | -0.932 | 0.01679 | -0.056 | -55.517
-12 | -0.905 | 0.01535 | -0.057 | -58.916
-11.5 | -0.873 | 0.01442 | -0.058 | -60.566
-11 | -0.839 | 0.0133 | -0.059 | -63.076
-10.5 | -0.807 | 0.01164 | -0.06 | -69.317
-10 | -0.77 | 0.01025 | -0.062 | -75.089
-9.5 | -0.734 | 0.00952 | -0.063 | -77.069
-9 | -0.683 | 0.00908 | -0.064 | -75.235
-8.5 | -0.63 | 0.00876 | -0.065 | -71.967
-8 | -0.576 | 0.00849 | -0.065 | -67.85
-7.5 | -0.52 | 0.00816 | -0.066 | -63.777
-7 | -0.464 | 0.00796 | -0.067 | -58.236
-6.5 | -0.406 | 0.00774 | -0.067 | -52.407
-6 | -0.347 | 0.00757 | -0.068 | -45.83
-5.5 | -0.288 | 0.00739 | -0.068 | -38.939
-5 | -0.227 | 0.00723 | -0.069 | -31.476
-4.5 | -0.167 | 0.00705 | -0.07 | -23.678
-4 | -0.106 | 0.00649 | -0.07 | -16.309
-3.5 | -0.045 | 0.00588 | -0.071 | -7.58
-3 | 0.017 | 0.0057 | -0.072 | 2.969
-2.5 | 0.079 | 0.00548 | -0.072 | 14.324
-2 | 0.14 | 0.00541 | -0.073 | 25.948
-1.5 | 0.202 | 0.00542 | -0.073 | 37.29
-1 | 0.264 | 0.00543 | -0.074 | 48.54
-0.5 | 0.325 | 0.00545 | -0.075 | 59.728
0 | 0.387 | 0.00552 | -0.075 | 70.171
0.5 | 0.449 | 0.0056 | -0.076 | 80.158
1 | 0.51 | 0.00564 | -0.076 | 90.463
1.5 | 0.572 | 0.00573 | -0.077 | 99.692
2 | 0.631 | 0.00584 | -0.078 | 108.033
2.5 | 0.692 | 0.00601 | -0.078 | 115.191
3 | 0.753 | 0.00616 | -0.079 | 122.159
3.5 | 0.814 | 0.00629 | -0.079 | 129.271
4 | 0.874 | 0.00658 | -0.08 | 132.718
4.5 | 0.933 | 0.00714 | -0.081 | 130.747
5 | 0.992 | 0.00769 | -0.081 | 129.011
5.5 | 1.049 | 0.00834 | -0.082 | 125.818
6 | 1.098 | 0.00924 | -0.082 | 118.866
6.5 | 1.149 | 0.01029 | -0.082 | 111.658
7 | 1.2 | 0.01088 | -0.082 | 110.316
7.5 | 1.247 | 0.01223 | -0.082 | 101.944
8 | 1.293 | 0.01284 | -0.083 | 100.741
8.5 | 1.337 | 0.01351 | -0.083 | 99
9 | 1.379 | 0.01414 | -0.083 | 97.525
9.5 | 1.417 | 0.01484 | -0.084 | 95.518
10 | 1.453 | 0.01562 | -0.084 | 93.016
10.5 | 1.482 | 0.01645 | -0.085 | 90.071
11 | 1.507 | 0.01728 | -0.085 | 87.181
11.5 | 1.526 | 0.0183 | -0.085 | 83.429
12 | 1.542 | 0.0194 | -0.085 | 79.461
12.5 | 1.552 | 0.02037 | -0.086 | 76.194
13 | 1.557 | 0.02172 | -0.086 | 71.671
13.5 | 1.557 | 0.0231 | -0.086 | 67.394
14 | 1.547 | 0.02459 | -0.086 | 62.908
14.5 | 1.531 | 0.02608 | -0.087 | 58.698
15 | 1.508 | 0.02823 | -0.087 | 53.403
15.5 | 1.481 | 0.03017 | -0.087 | 49.088
16 | 1.448 | 0.03327 | -0.086 | 43.507
16.5 | 1.411 | 0.03638 | -0.086 | 38.781
17 | 1.372 | 0.03929 | -0.086 | 34.924
17.5 | 1.328 | 0.04366 | -0.086 | 30.42
18 | 1.284 | 0.0474 | -0.086 | 27.093

## 84. Re 6M Mach 0.10 (2)
BIGFOIL.COM POLAR EXPORT
NACA63-416 a=0.8
NACA63-416 a=0.8 |  |  |  | Cl Max: | 1.7576 | at alpha= | 20 | deg
XFOIL ncrit=9 |  |  |  | L/D Max: | 151.541 | at alpha= | 3.5 | deg
Re: | 6000000 |  |  | Cd Min: | 0.06992 | at alpha= | 20 | deg
Mach: | 0.1 |  |  | Cl=0 at alpha= | -3.1301 | deg
|  |  |  | @ Cl=0.1, Cd= | 0.0049463
|  |  |  | @ Cl=0.4, Cd= | 0.0044525
|  |  |  | @ Cl=0.6, Cd= | 0.004679
alpha (deg) | Cl | Cd | Cm | Cl/Cd
-20 | -1.4393 | 0.04524 | -0.0781 | -31.8148
-19.5 | -1.4345 | 0.04031 | -0.0798 | -35.5867
-19 | -1.4269 | 0.03594 | -0.0811 | -39.7023
-18.5 | -1.4233 | 0.0315 | -0.0819 | -45.1841
-18 | -1.4125 | 0.02792 | -0.0822 | -50.591
-17.5 | -1.3824 | 0.02485 | -0.0849 | -55.6298
-17 | -1.3688 | 0.02231 | -0.0834 | -61.3537
-16.5 | -1.3509 | 0.02016 | -0.0817 | -67.0089
-16 | -1.3312 | 0.01827 | -0.0797 | -72.8626
-15.5 | -1.3141 | 0.01659 | -0.0768 | -79.2104
-15 | -1.2994 | 0.01545 | -0.0721 | -84.1036
-14.5 | -1.2599 | 0.01465 | -0.0705 | -86
-14 | -1.2174 | 0.0138 | -0.0692 | -88.2174
-13.5 | -1.1726 | 0.01296 | -0.0682 | -90.4784
-13 | -1.1238 | 0.01229 | -0.0676 | -91.4402
-12.5 | -1.0725 | 0.01173 | -0.0673 | -91.4322
-12 | -1.02 | 0.01122 | -0.0672 | -90.9091
-11.5 | -0.9662 | 0.01077 | -0.0672 | -89.7122
-11 | -0.9121 | 0.01028 | -0.0672 | -88.7257
-10.5 | -0.8576 | 0.00975 | -0.0673 | -87.959
-10 | -0.8018 | 0.00933 | -0.0676 | -85.9378
-9.5 | -0.7452 | 0.00898 | -0.068 | -82.9844
-9 | -0.688 | 0.00868 | -0.0684 | -79.2627
-8.5 | -0.6307 | 0.00833 | -0.0689 | -75.7143
-8 | -0.5731 | 0.00799 | -0.0694 | -71.7272
-7.5 | -0.5149 | 0.00774 | -0.0699 | -66.5245
-7 | -0.4565 | 0.00749 | -0.0705 | -60.9479
-6.5 | -0.3979 | 0.00723 | -0.0712 | -55.0346
-6 | -0.3391 | 0.00701 | -0.0718 | -48.3738
-5.5 | -0.2801 | 0.00681 | -0.0725 | -41.1307
-5 | -0.221 | 0.00659 | -0.0732 | -33.5357
-4.5 | -0.162 | 0.00631 | -0.074 | -25.6735
-4 | -0.103 | 0.00604 | -0.0748 | -17.053
-3.5 | -0.0438 | 0.00578 | -0.0756 | -7.5779
-3 | 0.0154 | 0.00544 | -0.0764 | 2.8309
-2.5 | 0.0745 | 0.00511 | -0.0773 | 14.5793
-2 | 0.1337 | 0.00473 | -0.0783 | 28.2664
-1.5 | 0.1933 | 0.00448 | -0.0792 | 43.1473
-0.5 | 0.3133 | 0.00443 | -0.0808 | 70.7223
0 | 0.3731 | 0.00443 | -0.0817 | 84.2212
0.5 | 0.4328 | 0.00448 | -0.0824 | 96.6071
1 | 0.4925 | 0.00454 | -0.0832 | 108.4802
1.5 | 0.5521 | 0.00459 | -0.084 | 120.2832
2 | 0.6113 | 0.0047 | -0.0847 | 130.0638
2.5 | 0.6698 | 0.00486 | -0.0853 | 137.8189
3 | 0.7283 | 0.00502 | -0.0859 | 145.0797
3.5 | 0.7865 | 0.00519 | -0.0864 | 151.5414
4 | 0.8424 | 0.00556 | -0.0866 | 151.5108
4.5 | 0.8935 | 0.00631 | -0.0861 | 141.6006
5 | 0.9448 | 0.00698 | -0.0857 | 135.3582
5.5 | 0.9946 | 0.00769 | -0.0849 | 129.3368
6 | 1.0441 | 0.00836 | -0.0841 | 124.8923
6.5 | 1.0932 | 0.00897 | -0.0832 | 121.8729
7 | 1.1415 | 0.00956 | -0.0821 | 119.4038
7.5 | 1.1871 | 0.01022 | -0.0806 | 116.1546
8 | 1.2317 | 0.01085 | -0.0789 | 113.5207
8.5 | 1.2757 | 0.0114 | -0.0771 | 111.9035
9 | 1.3155 | 0.01192 | -0.0745 | 110.3607
9.5 | 1.3456 | 0.01248 | -0.0701 | 107.8205
10 | 1.3754 | 0.01325 | -0.0662 | 103.8038
10.5 | 1.4082 | 0.01402 | -0.0629 | 100.4422
11.5 | 1.4691 | 0.01601 | -0.0565 | 91.7614
12 | 1.4984 | 0.01718 | -0.0535 | 87.2177
12.5 | 1.5246 | 0.0186 | -0.0504 | 81.9677
13.5 | 1.5773 | 0.02138 | -0.0448 | 73.7746
14 | 1.5994 | 0.02343 | -0.0422 | 68.2629
14.5 | 1.6216 | 0.02561 | -0.0399 | 63.319
15 | 1.6439 | 0.02791 | -0.0379 | 58.9
15.5 | 1.6639 | 0.03054 | -0.0361 | 54.4826
16 | 1.6826 | 0.03343 | -0.0344 | 50.332
16.5 | 1.6961 | 0.03691 | -0.033 | 45.9523
17 | 1.7106 | 0.04051 | -0.0319 | 42.2266
17.5 | 1.7253 | 0.04421 | -0.0311 | 39.0251
18 | 1.738 | 0.0483 | -0.0306 | 35.9834
18.5 | 1.7475 | 0.05288 | -0.0304 | 33.0465
19 | 1.7549 | 0.05788 | -0.0305 | 30.3196
19.5 | 1.7574 | 0.06363 | -0.0311 | 27.619
20 | 1.7576 | 0.06992 | -0.0322 | 25.1373

## 85. Re 6M Mach 0.25 (1)
BIGFOIL.COM POLAR EXPORT
NACA63-416 a=0.8
NACA63-416 a=0.8 |  |  |  | Cl Max: | 1.509 | at alpha= | 12 | deg
JavaFoil+Calcfoil stall+Eppler ext transition |  |  |  | L/D Max: | 132.567 | at alpha= | 4 | deg
Re: | 6000000 |  |  | Cd Min: | 0.00546 | at alpha= | -2 | deg
Mach: | 0.25 |  |  | Cl=0 at alpha= | -3.1349 | deg
|  |  |  | @ Cl=0.1, Cd= | 0.0055159
|  |  |  | @ Cl=0.4, Cd= | 0.0055813
|  |  |  | @ Cl=0.6, Cd= | 0.00583
alpha (deg) | Cl | Cd | Cm | Cl/Cd
-18.5 | -0.535 | 0.15863 | -0.027 | -3.373
-18 | -0.588 | 0.14775 | -0.028 | -3.981
-17.5 | -0.638 | 0.1361 | -0.03 | -4.686
-17 | -0.684 | 0.12565 | -0.031 | -5.441
-16.5 | -0.725 | 0.11454 | -0.034 | -6.326
-16 | -0.76 | 0.10053 | -0.037 | -7.561
-15.5 | -0.794 | 0.08635 | -0.04 | -9.194
-15 | -0.852 | 0.05484 | -0.048 | -15.536
-14.5 | -0.895 | 0.03649 | -0.052 | -24.519
-14 | -0.91 | 0.03064 | -0.053 | -29.707
-13.5 | -0.914 | 0.02601 | -0.055 | -35.157
-13 | -0.911 | 0.02256 | -0.056 | -40.38
-12.5 | -0.9 | 0.01989 | -0.057 | -45.283
-12 | -0.883 | 0.0179 | -0.058 | -49.34
-11.5 | -0.862 | 0.01614 | -0.059 | -53.382
-11 | -0.833 | 0.01478 | -0.06 | -56.368
-10.5 | -0.8 | 0.0136 | -0.061 | -58.819
-10 | -0.765 | 0.01217 | -0.062 | -62.845
-9.5 | -0.728 | 0.01092 | -0.064 | -66.646
-9 | -0.694 | 0.00957 | -0.066 | -72.519
-8.5 | -0.642 | 0.00914 | -0.066 | -70.242
-8 | -0.588 | 0.00876 | -0.067 | -67.107
-7.5 | -0.532 | 0.00841 | -0.068 | -63.292
-7 | -0.475 | 0.00812 | -0.068 | -58.445
-6.5 | -0.416 | 0.00795 | -0.069 | -52.317
-6 | -0.356 | 0.00772 | -0.07 | -46.09
-5.5 | -0.295 | 0.00755 | -0.07 | -39.077
-5 | -0.233 | 0.00741 | -0.071 | -31.527
-4.5 | -0.171 | 0.00712 | -0.072 | -24.07
-4 | -0.109 | 0.00658 | -0.072 | -16.521
-3.5 | -0.046 | 0.006 | -0.073 | -7.626
-3 | 0.017 | 0.0058 | -0.074 | 2.997
-2.5 | 0.081 | 0.00554 | -0.074 | 14.573
-2 | 0.144 | 0.00546 | -0.075 | 26.442
-1.5 | 0.208 | 0.00547 | -0.075 | 37.972
-1 | 0.271 | 0.00548 | -0.076 | 49.478
-0.5 | 0.334 | 0.00551 | -0.077 | 60.707
0 | 0.398 | 0.00558 | -0.077 | 71.296
0.5 | 0.461 | 0.00562 | -0.078 | 82.103
1 | 0.524 | 0.00572 | -0.079 | 91.663
1.5 | 0.588 | 0.0058 | -0.079 | 101.297
2 | 0.648 | 0.00595 | -0.08 | 108.937
2.5 | 0.711 | 0.00611 | -0.08 | 116.387
3 | 0.773 | 0.00628 | -0.081 | 123.229
3.5 | 0.836 | 0.00645 | -0.082 | 129.505
4 | 0.898 | 0.00677 | -0.082 | 132.567
4.5 | 0.958 | 0.00745 | -0.083 | 128.645
5 | 1.018 | 0.00799 | -0.083 | 127.517
5.5 | 1.071 | 0.00864 | -0.083 | 123.955
6 | 1.123 | 0.00985 | -0.084 | 113.925
6.5 | 1.175 | 0.01077 | -0.084 | 109.039
7 | 1.224 | 0.01233 | -0.084 | 99.314
7.5 | 1.272 | 0.01293 | -0.084 | 98.403
8 | 1.318 | 0.0136 | -0.085 | 96.934
8.5 | 1.36 | 0.01434 | -0.085 | 94.821
9 | 1.399 | 0.01508 | -0.086 | 92.774
9.5 | 1.434 | 0.0159 | -0.086 | 90.166
10 | 1.464 | 0.01679 | -0.086 | 87.184
10.5 | 1.486 | 0.01781 | -0.087 | 83.422
11 | 1.501 | 0.01891 | -0.087 | 79.373
11.5 | 1.508 | 0.02014 | -0.087 | 74.89
12 | 1.509 | 0.02138 | -0.087 | 70.571
12.5 | 1.5 | 0.02291 | -0.088 | 65.481
13 | 1.485 | 0.02438 | -0.088 | 60.892
13.5 | 1.458 | 0.0266 | -0.088 | 54.811
14 | 1.416 | 0.02898 | -0.088 | 48.864
14.5 | 1.365 | 0.03134 | -0.088 | 43.555
15 | 1.302 | 0.03529 | -0.088 | 36.903
15.5 | 1.231 | 0.03972 | -0.087 | 30.993
16 | 1.149 | 0.04649 | -0.086 | 24.711
16.5 | 1.056 | 0.05679 | -0.084 | 18.596
17 | 0.943 | 0.07981 | -0.079 | 11.818

## 86. Re 6M Mach 0.25 (2)
BIGFOIL.COM POLAR EXPORT
NACA63-416 a=0.8
NACA63-416 a=0.8 |  |  |  | Cl Max: | 1.7067 | at alpha= | 19 | deg
XFOIL ncrit=9 |  |  |  | L/D Max: | 154.628 | at alpha= | 4 | deg
Re: | 6000000 |  |  | Cd Min: | 0.09418 | at alpha= | 20 | deg
Mach: | 0.25 |  |  | Cl=0 at alpha= | -3.1258 | deg
|  |  |  | @ Cl=0.1, Cd= | 0.0050419
|  |  |  | @ Cl=0.4, Cd= | 0.0044815
|  |  |  | @ Cl=0.6, Cd= | 0.0047072
alpha (deg) | Cl | Cd | Cm | Cl/Cd
-20 | -1.2437 | 0.08171 | -0.0701 | -15.2209
-19.5 | -1.2838 | 0.06981 | -0.077 | -18.3899
-19 | -1.3117 | 0.06012 | -0.0819 | -21.818
-18.5 | -1.3286 | 0.05213 | -0.0853 | -25.4863
-18 | -1.3346 | 0.04546 | -0.0879 | -29.3577
-17.5 | -1.332 | 0.0397 | -0.0902 | -33.5516
-17 | -1.3029 | 0.03376 | -0.0974 | -38.593
-16.5 | -1.3036 | 0.02942 | -0.0966 | -44.31
-16 | -1.2934 | 0.02596 | -0.0954 | -49.8228
-15.5 | -1.2776 | 0.02308 | -0.0938 | -55.3553
-15 | -1.2579 | 0.0206 | -0.0918 | -61.0631
-14.5 | -1.2368 | 0.01841 | -0.0894 | -67.1809
-14 | -1.2144 | 0.01666 | -0.0864 | -72.8932
-13.5 | -1.2008 | 0.01523 | -0.081 | -78.8444
-13 | -1.1618 | 0.01402 | -0.0784 | -82.8673
-12.5 | -1.1147 | 0.01308 | -0.0766 | -85.2217
-12 | -1.0626 | 0.01233 | -0.0753 | -86.18
-11.5 | -1.0081 | 0.01167 | -0.0744 | -86.3839
-11 | -0.9516 | 0.0111 | -0.0737 | -85.7297
-10.5 | -0.8938 | 0.0106 | -0.0732 | -84.3208
-10 | -0.8369 | 0.00993 | -0.0728 | -84.28
-9.5 | -0.7779 | 0.00944 | -0.0726 | -82.4047
-9 | -0.7181 | 0.00903 | -0.0726 | -79.5238
-8.5 | -0.6576 | 0.0087 | -0.0728 | -75.5862
-8 | -0.5973 | 0.00831 | -0.0729 | -71.8773
-7.5 | -0.5366 | 0.00795 | -0.0732 | -67.4969
-7 | -0.4754 | 0.00769 | -0.0736 | -61.8205
-6.5 | -0.4142 | 0.00741 | -0.074 | -55.8974
-6 | -0.3528 | 0.00717 | -0.0745 | -49.205
-5.5 | -0.2914 | 0.00692 | -0.0751 | -42.1098
-5 | -0.2299 | 0.00671 | -0.0757 | -34.2623
-4.5 | -0.1685 | 0.00645 | -0.0764 | -26.124
-4 | -0.1072 | 0.00616 | -0.0771 | -17.4026
-3.5 | -0.0458 | 0.00588 | -0.0779 | -7.7891
-3 | 0.0154 | 0.00554 | -0.0787 | 2.7798
-2.5 | 0.0768 | 0.00519 | -0.0796 | 14.7977
-2 | 0.1379 | 0.0048 | -0.0806 | 28.7292
-1.5 | 0.1995 | 0.00453 | -0.0815 | 44.0397
-1 | 0.2617 | 0.0045 | -0.0824 | 58.1556
-0.5 | 0.3237 | 0.00449 | -0.0832 | 72.0935
0 | 0.3858 | 0.00447 | -0.084 | 86.3087
0.5 | 0.4476 | 0.00452 | -0.0848 | 99.0265
1 | 0.5093 | 0.00459 | -0.0856 | 110.9586
1.5 | 0.571 | 0.00466 | -0.0864 | 122.5322
2 | 0.6325 | 0.00476 | -0.0871 | 132.8782
2.5 | 0.6932 | 0.00492 | -0.0876 | 140.8943
3 | 0.7537 | 0.00509 | -0.0882 | 148.0747
3.5 | 0.8141 | 0.00527 | -0.0886 | 154.4782
4 | 0.8721 | 0.00564 | -0.0888 | 154.6277
4.5 | 0.924 | 0.00645 | -0.088 | 143.2558
5 | 0.9761 | 0.00716 | -0.0871 | 136.3268
5.5 | 1.0263 | 0.00793 | -0.0859 | 129.4199
6 | 1.0755 | 0.00868 | -0.0845 | 123.9055
6.5 | 1.1244 | 0.00934 | -0.083 | 120.3854
7 | 1.1714 | 0.01002 | -0.081 | 116.9062
7.5 | 1.2138 | 0.01079 | -0.0783 | 112.493
8 | 1.2543 | 0.0114 | -0.0752 | 110.0263
8.5 | 1.2838 | 0.01205 | -0.07 | 106.5394
9 | 1.3161 | 0.01284 | -0.0658 | 102.5
9.5 | 1.3504 | 0.01369 | -0.0621 | 98.6413
10 | 1.3834 | 0.01469 | -0.0585 | 94.1729
10.5 | 1.4156 | 0.01583 | -0.055 | 89.4251
11 | 1.4463 | 0.01713 | -0.0515 | 84.4308
11.5 | 1.4764 | 0.01857 | -0.0483 | 79.5046
12 | 1.5026 | 0.02035 | -0.0449 | 73.8378
12.5 | 1.5304 | 0.02215 | -0.0419 | 69.0926
13.5 | 1.5762 | 0.02649 | -0.036 | 59.5017
14 | 1.5984 | 0.0292 | -0.0337 | 54.7397
14.5 | 1.6205 | 0.0321 | -0.0316 | 50.4829
15 | 1.6383 | 0.03553 | -0.0297 | 46.1103
15.5 | 1.6531 | 0.03939 | -0.0281 | 41.9675
16 | 1.6675 | 0.04351 | -0.0269 | 38.3245
16.5 | 1.6813 | 0.04787 | -0.026 | 35.1222
17 | 1.6924 | 0.0527 | -0.0255 | 32.1139
17.5 | 1.6985 | 0.05829 | -0.0255 | 29.1388
18 | 1.7017 | 0.06444 | -0.0259 | 26.4075
18.5 | 1.7056 | 0.07081 | -0.0268 | 24.087
19 | 1.7067 | 0.07775 | -0.0282 | 21.9511
19.5 | 1.7023 | 0.08563 | -0.0304 | 19.8797
20 | 1.6951 | 0.09418 | -0.0332 | 17.9985

## 87. Re 6M Mach 0.50 (1)
BIGFOIL.COM POLAR EXPORT
NACA63-416 a=0.8
NACA63-416 a=0.8 |  |  |  | Cl Max: | 1.384 | at alpha= | 8.5 | deg
JavaFoil+Calcfoil stall+Eppler ext transition |  |  |  | L/D Max: | 127.198 | at alpha= | 4 | deg
Re: | 6000000 |  |  | Cd Min: | 0.0057 | at alpha= | -2 | deg
Mach: | 0.5 |  |  | Cl=0 at alpha= | -3.1357 | deg
|  |  |  | @ Cl=0.1, Cd= | 0.005889
|  |  |  | @ Cl=0.4, Cd= | 0.0058293
|  |  |  | @ Cl=0.6, Cd= | 0.0061076
alpha (deg) | Cl | Cd | Cm | Cl/Cd
-20 | -0.953 | 0.16109 | -0.036 | -5.916
-19.5 | -0.927 | 0.1497 | -0.036 | -6.191
-19 | -0.896 | 0.14402 | -0.036 | -6.222
-18.5 | -0.866 | 0.14084 | -0.035 | -6.146
-18 | -0.838 | 0.13575 | -0.035 | -6.17
-17.5 | -0.813 | 0.13559 | -0.037 | -5.995
-17 | -0.784 | 0.12952 | -0.036 | -6.05
-16.5 | -0.753 | 0.1274 | -0.035 | -5.911
-16 | -0.725 | 0.12034 | -0.034 | -6.023
-15.5 | -0.697 | 0.11628 | -0.035 | -5.995
-15 | -0.671 | 0.11231 | -0.037 | -5.974
-14.5 | -0.641 | 0.1091 | -0.035 | -5.871
-14 | -0.612 | 0.10419 | -0.034 | -5.874
-13.5 | -0.584 | 0.10048 | -0.034 | -5.814
-13 | -0.556 | 0.09972 | -0.035 | -5.578
-12.5 | -0.528 | 0.09154 | -0.034 | -5.767
-12 | -0.5 | 0.08151 | -0.035 | -6.138
-11.5 | -0.475 | 0.07241 | -0.04 | -6.566
-11 | -0.476 | 0.04411 | -0.056 | -10.784
-10.5 | -0.415 | 0.0764 | -0.034 | -5.431
-10 | -0.389 | 0.06541 | -0.038 | -5.94
-9.5 | -0.461 | 0.01932 | -0.067 | -23.872
-9 | -0.616 | 0.01656 | -0.069 | -37.207
-8.5 | -0.615 | 0.01438 | -0.07 | -42.787
-8 | -0.588 | 0.01307 | -0.071 | -44.965
-7.5 | -0.548 | 0.01166 | -0.073 | -47.014
-7 | -0.505 | 0.00998 | -0.075 | -50.603
-6.5 | -0.455 | 0.00893 | -0.077 | -50.966
-6 | -0.392 | 0.00855 | -0.078 | -45.874
-5.5 | -0.327 | 0.0082 | -0.079 | -39.826
-5 | -0.259 | 0.00799 | -0.079 | -32.445
-4.5 | -0.191 | 0.00771 | -0.08 | -24.727
-4 | -0.121 | 0.00708 | -0.081 | -17.113
-3.5 | -0.051 | 0.00673 | -0.081 | -7.587
-3 | 0.019 | 0.00611 | -0.082 | 3.176
-2.5 | 0.09 | 0.00592 | -0.083 | 15.212
-2 | 0.161 | 0.0057 | -0.084 | 28.301
-1.5 | 0.232 | 0.0057 | -0.084 | 40.722
-1 | 0.303 | 0.00573 | -0.085 | 52.847
-0.5 | 0.374 | 0.0058 | -0.086 | 64.463
0 | 0.445 | 0.00588 | -0.086 | 75.576
0.5 | 0.515 | 0.00597 | -0.087 | 86.268
1 | 0.586 | 0.00608 | -0.088 | 96.449
1.5 | 0.657 | 0.00622 | -0.088 | 105.611
2 | 0.724 | 0.00645 | -0.089 | 112.285
2.5 | 0.794 | 0.00665 | -0.09 | 119.387
3 | 0.863 | 0.00697 | -0.091 | 123.928
3.5 | 0.932 | 0.00735 | -0.091 | 126.781
4 | 0.993 | 0.00781 | -0.091 | 127.198
4.5 | 1.056 | 0.00872 | -0.091 | 121.052
5 | 1.116 | 0.00958 | -0.092 | 116.49
5.5 | 1.173 | 0.01129 | -0.092 | 103.912
6 | 1.228 | 0.01263 | -0.092 | 97.25
6.5 | 1.278 | 0.01469 | -0.093 | 86.997
7 | 1.325 | 0.01567 | -0.093 | 84.501
7.5 | 1.36 | 0.01682 | -0.093 | 80.848
8 | 1.382 | 0.01811 | -0.094 | 76.303
8.5 | 1.384 | 0.01959 | -0.094 | 70.623
9 | 1.347 | 0.02168 | -0.094 | 62.11
9.5 | 1.202 | 0.02425 | -0.094 | 49.57
10 | 0.859 | 0.03018 | -0.093 | 28.454
10.5 | 0.897 | 0.02889 | -0.094 | 31.044
11 | 0.798 | 0.07585 | -0.062 | 10.527
11.5 | 0.954 | 0.03256 | -0.095 | 29.295
12 | 0.963 | 0.04101 | -0.092 | 23.486
12.5 | 0.888 | 0.08766 | -0.067 | 10.128
13 | 0.895 | 0.09524 | -0.052 | 9.393
13.5 | 0.939 | 0.09562 | -0.066 | 9.816

## 88. Re 6M Mach 0.50 (2)
BIGFOIL.COM POLAR EXPORT
NACA63-416 a=0.8
NACA63-416 a=0.8 |  |  |  | Cl Max: | 1.4915 | at alpha= | 12.5 | deg
XFOIL ncrit=9 |  |  |  | L/D Max: | 166.132 | at alpha= | 4 | deg
Re: | 6000000 |  |  | Cd Min: | 0.17275 | at alpha= | 17.5 | deg
Mach: | 0.5 |  |  | Cl=0 at alpha= | -3.1077 | deg
|  |  |  | @ Cl=0.1, Cd= | 0.0054903
|  |  |  | @ Cl=0.4, Cd= | 0.0047259
|  |  |  | @ Cl=0.6, Cd= | 0.0048806
alpha (deg) | Cl | Cd | Cm | Cl/Cd
-14.5 | -0.5766 | 0.10938 | -0.0641 | -5.2715
-14 | -0.6004 | 0.09654 | -0.0732 | -6.2192
-13.5 | -0.6248 | 0.08419 | -0.082 | -7.4213
-13 | -0.6501 | 0.07208 | -0.0903 | -9.0191
-12.5 | -0.6753 | 0.06045 | -0.0985 | -11.1712
-12 | -0.7031 | 0.04985 | -0.1056 | -14.1043
-11.5 | -0.7334 | 0.04056 | -0.1106 | -18.0819
-11 | -0.7653 | 0.03252 | -0.1133 | -23.5332
-10.5 | -0.7977 | 0.02552 | -0.1132 | -31.2578
-10 | -0.8156 | 0.0202 | -0.1105 | -40.3762
-9.5 | -0.8245 | 0.01615 | -0.1055 | -51.0526
-9 | -0.8171 | 0.01339 | -0.0992 | -61.0232
-8.5 | -0.7682 | 0.01158 | -0.0951 | -66.3385
-8 | -0.7046 | 0.01036 | -0.0924 | -68.0116
-7.5 | -0.6347 | 0.00952 | -0.0905 | -66.6702
-7 | -0.5631 | 0.00885 | -0.0891 | -63.6271
-6.5 | -0.4903 | 0.00835 | -0.0882 | -58.7186
-6 | -0.4169 | 0.00796 | -0.0876 | -52.3744
-5.5 | -0.344 | 0.00758 | -0.0873 | -45.3826
-5 | -0.2711 | 0.0073 | -0.0873 | -37.137
-4.5 | -0.1988 | 0.00704 | -0.0874 | -28.2386
-4 | -0.1268 | 0.00674 | -0.0878 | -18.8131
-3.5 | -0.0557 | 0.00635 | -0.0883 | -8.7717
-3 | 0.0153 | 0.006 | -0.089 | 2.55
-2.5 | 0.0861 | 0.00557 | -0.0898 | 15.4578
-1.5 | 0.2274 | 0.00476 | -0.0918 | 47.7731
-1 | 0.2992 | 0.00472 | -0.0927 | 63.3898
-0.5 | 0.3706 | 0.00473 | -0.0936 | 78.351
0 | 0.4424 | 0.00472 | -0.0945 | 93.7288
0.5 | 0.5139 | 0.00479 | -0.0953 | 107.286
1.5 | 0.6565 | 0.00494 | -0.0968 | 132.8947
2 | 0.7279 | 0.00506 | -0.0974 | 143.8538
2.5 | 0.7987 | 0.00521 | -0.0978 | 153.3013
3 | 0.8679 | 0.00547 | -0.0978 | 158.6654
3.5 | 0.9379 | 0.0057 | -0.0978 | 164.5439
4 | 1.0051 | 0.00605 | -0.0972 | 166.1322
4.5 | 1.0576 | 0.00707 | -0.0943 | 149.5898
5 | 1.1029 | 0.00818 | -0.0901 | 134.8289
5.5 | 1.1399 | 0.00928 | -0.0843 | 122.8341
6 | 1.1621 | 0.01029 | -0.0759 | 112.9349
6.5 | 1.1884 | 0.01164 | -0.069 | 102.0962
7 | 1.2146 | 0.01326 | -0.0626 | 91.5988
8 | 1.2759 | 0.01691 | -0.0521 | 75.4524
8.5 | 1.3107 | 0.01888 | -0.0477 | 69.4227
9 | 1.3457 | 0.02104 | -0.0435 | 63.9591
9.5 | 1.3779 | 0.02356 | -0.0395 | 58.4847
10 | 1.4081 | 0.02642 | -0.0356 | 53.2967
10.5 | 1.435 | 0.02973 | -0.0318 | 48.2677
11 | 1.4603 | 0.03341 | -0.0284 | 43.7085
11.5 | 1.4798 | 0.03777 | -0.0253 | 39.1792
12 | 1.4914 | 0.04305 | -0.0225 | 34.6434
12.5 | 1.4915 | 0.04966 | -0.0206 | 30.0342
13 | 1.4789 | 0.05783 | -0.0199 | 25.5732
13.5 | 1.4592 | 0.06729 | -0.0207 | 21.6852
14 | 1.4331 | 0.07806 | -0.0232 | 18.359
14.5 | 1.3995 | 0.08977 | -0.0269 | 15.5898
15 | 1.3681 | 0.10283 | -0.0329 | 13.3045
15.5 | 1.3383 | 0.11654 | -0.0402 | 11.4836
16 | 1.3108 | 0.13064 | -0.0487 | 10.0337
16.5 | 1.2874 | 0.14471 | -0.0578 | 8.8964
17 | 1.2678 | 0.15864 | -0.0672 | 7.9917
17.5 | 1.2495 | 0.17275 | -0.0771 | 7.233

## 89. Re 7M Mach 0.00 (1)
BIGFOIL.COM POLAR EXPORT
NACA63-416 a=0.8
NACA63-416 a=0.8 |  |  |  | Cl Max: | 1.569 | at alpha= | 13.5 | deg
JavaFoil+Calcfoil stall+Eppler ext transition |  |  |  | L/D Max: | 129.87 | at alpha= | 4 | deg
Re: | 7000000 |  |  | Cd Min: | 0.00535 | at alpha= | -1.5 | deg
Mach: | 0 |  |  | Cl=0 at alpha= | -3.1393 | deg
|  |  |  | @ Cl=0.1, Cd= | 0.005499
|  |  |  | @ Cl=0.4, Cd= | 0.0054598
|  |  |  | @ Cl=0.6, Cd= | 0.0057168
alpha (deg) | Cl | Cd | Cm | Cl/Cd
-20 | -0.832 | 0.13865 | -0.033 | -6
-19.5 | -0.853 | 0.1298 | -0.034 | -6.569
-19 | -0.877 | 0.11522 | -0.036 | -7.615
-18.5 | -0.895 | 0.10786 | -0.037 | -8.298
-18 | -0.936 | 0.07983 | -0.042 | -11.722
-17.5 | -0.969 | 0.06088 | -0.045 | -15.918
-17 | -0.99 | 0.051 | -0.046 | -19.406
-16.5 | -1.008 | 0.04189 | -0.048 | -24.056
-16 | -1.019 | 0.03426 | -0.049 | -29.751
-15.5 | -1.021 | 0.03033 | -0.05 | -33.667
-15 | -1.02 | 0.02671 | -0.052 | -38.174
-14.5 | -1.013 | 0.024 | -0.052 | -42.182
-14 | -1.002 | 0.02115 | -0.054 | -47.405
-13.5 | -0.984 | 0.01936 | -0.054 | -50.803
-13 | -0.962 | 0.01765 | -0.055 | -54.509
-12.5 | -0.937 | 0.01597 | -0.056 | -58.64
-12 | -0.908 | 0.01449 | -0.057 | -62.674
-11.5 | -0.875 | 0.01334 | -0.058 | -65.63
-11 | -0.845 | 0.01213 | -0.059 | -69.647
-10.5 | -0.813 | 0.00999 | -0.061 | -81.361
-10 | -0.781 | 0.00961 | -0.062 | -81.249
-9.5 | -0.732 | 0.00917 | -0.063 | -79.772
-9 | -0.681 | 0.00879 | -0.064 | -77.452
-8.5 | -0.628 | 0.0085 | -0.064 | -73.841
-8 | -0.574 | 0.00824 | -0.065 | -69.654
-7.5 | -0.518 | 0.00798 | -0.066 | -64.968
-7 | -0.462 | 0.00776 | -0.066 | -59.511
-6.5 | -0.404 | 0.00758 | -0.067 | -53.312
-6 | -0.345 | 0.00744 | -0.067 | -46.452
-5.5 | -0.286 | 0.00726 | -0.068 | -39.445
-5 | -0.226 | 0.00711 | -0.069 | -31.825
-4.5 | -0.166 | 0.0069 | -0.069 | -24.048
-4 | -0.105 | 0.00645 | -0.07 | -16.326
-3.5 | -0.044 | 0.006 | -0.071 | -7.388
-3 | 0.017 | 0.00571 | -0.071 | 2.947
-2.5 | 0.078 | 0.00557 | -0.072 | 14.032
-2 | 0.14 | 0.00537 | -0.072 | 26.02
-1.5 | 0.201 | 0.00535 | -0.073 | 37.607
-1 | 0.262 | 0.00536 | -0.074 | 48.94
-0.5 | 0.324 | 0.00542 | -0.074 | 59.766
0 | 0.385 | 0.00545 | -0.075 | 70.657
0.5 | 0.446 | 0.00549 | -0.075 | 81.286
1 | 0.508 | 0.0056 | -0.076 | 90.724
1.5 | 0.569 | 0.00568 | -0.077 | 100.092
2 | 0.628 | 0.00575 | -0.077 | 109.208
2.5 | 0.689 | 0.00594 | -0.078 | 115.842
3 | 0.749 | 0.0061 | -0.078 | 122.832
3.5 | 0.81 | 0.00631 | -0.079 | 128.355
4 | 0.869 | 0.0067 | -0.08 | 129.87
4.5 | 0.929 | 0.00723 | -0.08 | 128.449
5 | 0.987 | 0.00767 | -0.081 | 128.67
5.5 | 1.044 | 0.00847 | -0.081 | 123.306
6 | 1.094 | 0.00931 | -0.081 | 117.525
6.5 | 1.145 | 0.01003 | -0.082 | 114.202
7 | 1.196 | 0.01058 | -0.082 | 113.051
7.5 | 1.243 | 0.01184 | -0.082 | 105.018
8 | 1.29 | 0.0124 | -0.082 | 104.032
8.5 | 1.334 | 0.01301 | -0.083 | 102.568
9 | 1.376 | 0.01361 | -0.083 | 101.086
9.5 | 1.415 | 0.01426 | -0.084 | 99.237
10 | 1.451 | 0.01504 | -0.084 | 96.482
10.5 | 1.482 | 0.01578 | -0.084 | 93.924
11 | 1.508 | 0.01663 | -0.085 | 90.642
11.5 | 1.529 | 0.01751 | -0.085 | 87.318
12 | 1.546 | 0.01853 | -0.085 | 83.422
12.5 | 1.559 | 0.01944 | -0.085 | 80.171
13 | 1.566 | 0.02071 | -0.086 | 75.637
13.5 | 1.569 | 0.02195 | -0.086 | 71.481
14 | 1.564 | 0.02314 | -0.086 | 67.561
14.5 | 1.552 | 0.02464 | -0.086 | 62.982
15 | 1.534 | 0.02652 | -0.086 | 57.843
15.5 | 1.513 | 0.0282 | -0.087 | 53.635
16 | 1.485 | 0.03065 | -0.086 | 48.445
16.5 | 1.454 | 0.03323 | -0.086 | 43.751
17 | 1.421 | 0.0358 | -0.086 | 39.683
17.5 | 1.381 | 0.03999 | -0.086 | 34.537
18 | 1.343 | 0.04319 | -0.086 | 31.097
18.5 | 1.302 | 0.0471 | -0.086 | 27.647

## 90. Re 7M Mach 0.00 (2)
BIGFOIL.COM POLAR EXPORT
NACA63-416 a=0.8
NACA63-416 a=0.8 |  |  |  | Cl Max: | 1.7891 | at alpha= | 20 | deg
XFOIL ncrit=9 |  |  |  | L/D Max: | 152.695 | at alpha= | 3.5 | deg
Re: | 7000000 |  |  | Cd Min: | 0.0631 | at alpha= | 20 | deg
Mach: | 0 |  |  | Cl=0 at alpha= | -3.1309 | deg
|  |  |  | @ Cl=0.1, Cd= | 0.0049385
|  |  |  | @ Cl=0.4, Cd= | 0.0043597
|  |  |  | @ Cl=0.6, Cd= | 0.0045967
alpha (deg) | Cl | Cd | Cm | Cl/Cd
-20 | -1.4871 | 0.03811 | -0.0778 | -39.0213
-19.5 | -1.4775 | 0.0341 | -0.079 | -43.3284
-19 | -1.465 | 0.03056 | -0.0797 | -47.9385
-18.5 | -1.4677 | 0.0274 | -0.0769 | -53.5657
-18 | -1.4226 | 0.02431 | -0.0826 | -58.5191
-17.5 | -1.4109 | 0.02182 | -0.0809 | -64.6609
-17 | -1.3948 | 0.01965 | -0.0792 | -70.9822
-16.5 | -1.3771 | 0.01778 | -0.0771 | -77.4522
-16 | -1.3651 | 0.0161 | -0.0736 | -84.7888
-15.5 | -1.3462 | 0.0151 | -0.0694 | -89.1523
-15 | -1.3069 | 0.01431 | -0.0679 | -91.3277
-14.5 | -1.2628 | 0.01363 | -0.067 | -92.6486
-14 | -1.216 | 0.01301 | -0.0664 | -93.4666
-13.5 | -1.1694 | 0.01225 | -0.0658 | -95.4612
-13 | -1.1201 | 0.01162 | -0.0655 | -96.3941
-12.5 | -1.0686 | 0.01111 | -0.0654 | -96.1836
-12 | -1.0158 | 0.01065 | -0.0655 | -95.3803
-11.5 | -0.9619 | 0.01023 | -0.0657 | -94.0274
-11 | -0.9072 | 0.00986 | -0.0659 | -92.0081
-10.5 | -0.8529 | 0.00938 | -0.0662 | -90.9275
-10 | -0.7974 | 0.00897 | -0.0666 | -88.8963
-9.5 | -0.7412 | 0.00864 | -0.067 | -85.787
-9 | -0.6843 | 0.00834 | -0.0675 | -82.0504
-8.5 | -0.627 | 0.00807 | -0.0681 | -77.6952
-8 | -0.5699 | 0.00775 | -0.0687 | -73.5355
-7.5 | -0.5121 | 0.00749 | -0.0693 | -68.3712
-7 | -0.4539 | 0.00727 | -0.0699 | -62.4347
-6.5 | -0.3957 | 0.00702 | -0.0706 | -56.3675
-6 | -0.3372 | 0.00683 | -0.0713 | -49.3704
-5.5 | -0.2785 | 0.00662 | -0.072 | -42.0695
-5 | -0.2198 | 0.00642 | -0.0728 | -34.2368
-4.5 | -0.1611 | 0.00619 | -0.0735 | -26.0258
-4 | -0.1023 | 0.00591 | -0.0743 | -17.3096
-3.5 | -0.0434 | 0.00567 | -0.0752 | -7.6543
-3 | 0.0154 | 0.0054 | -0.076 | 2.8519
-2.5 | 0.0745 | 0.00509 | -0.0769 | 14.6365
-2 | 0.1334 | 0.00474 | -0.0778 | 28.1435
-1.5 | 0.1924 | 0.00443 | -0.0788 | 43.4312
-1 | 0.2521 | 0.00435 | -0.0796 | 57.954
-0.5 | 0.3116 | 0.00435 | -0.0805 | 71.6322
0 | 0.3711 | 0.00435 | -0.0813 | 85.3103
0.5 | 0.4306 | 0.00437 | -0.0821 | 98.5355
1 | 0.49 | 0.00443 | -0.0829 | 110.6095
1.5 | 0.5491 | 0.00451 | -0.0836 | 121.7517
2 | 0.6078 | 0.00461 | -0.0843 | 131.8438
2.5 | 0.666 | 0.00477 | -0.0849 | 139.6226
3 | 0.724 | 0.00495 | -0.0855 | 146.2626
3.5 | 0.7818 | 0.00512 | -0.0861 | 152.6953
4 | 0.8358 | 0.00564 | -0.0861 | 148.1915
4.5 | 0.8868 | 0.00638 | -0.0857 | 138.9969
5 | 0.9387 | 0.00696 | -0.0854 | 134.8707
5.5 | 0.9892 | 0.00762 | -0.0848 | 129.8163
6 | 1.0391 | 0.00824 | -0.0841 | 126.1044
6.5 | 1.0891 | 0.00878 | -0.0835 | 124.0433
7 | 1.1381 | 0.00933 | -0.0826 | 121.9829
7.5 | 1.185 | 0.00994 | -0.0815 | 119.2153
8 | 1.2312 | 0.0105 | -0.0802 | 117.2571
8.5 | 1.277 | 0.011 | -0.0788 | 116.0909
9 | 1.3203 | 0.01153 | -0.077 | 114.51
9.5 | 1.3581 | 0.01199 | -0.0741 | 113.2694
10 | 1.386 | 0.01262 | -0.0696 | 109.8257
10.5 | 1.4176 | 0.01332 | -0.0661 | 106.4264
11 | 1.4477 | 0.01418 | -0.0627 | 102.0945
11.5 | 1.4796 | 0.01505 | -0.0597 | 98.3123
12 | 1.5079 | 0.01616 | -0.0565 | 93.3106
12.5 | 1.5365 | 0.01733 | -0.0536 | 88.6613
13 | 1.5647 | 0.0186 | -0.0508 | 84.1237
13.5 | 1.5891 | 0.0198 | -0.0477 | 80.2576
14 | 1.6117 | 0.02164 | -0.045 | 74.4778
14.5 | 1.6363 | 0.02348 | -0.0427 | 69.6891
15 | 1.6596 | 0.02552 | -0.0406 | 65.0313
15.5 | 1.6802 | 0.02787 | -0.0386 | 60.287
16 | 1.6982 | 0.03058 | -0.0368 | 55.533
16.5 | 1.7137 | 0.03366 | -0.0351 | 50.9121
17 | 1.7314 | 0.03669 | -0.0339 | 47.19
17.5 | 1.7465 | 0.04013 | -0.0329 | 43.5211
18 | 1.7599 | 0.04385 | -0.0321 | 40.1345
18.5 | 1.7722 | 0.04785 | -0.0316 | 37.0366
19 | 1.7802 | 0.05247 | -0.0315 | 33.928
19.5 | 1.7837 | 0.0578 | -0.0317 | 30.8599
20 | 1.7891 | 0.0631 | -0.0322 | 28.3534

## 91. Re 7M Mach 0.10 (1)
BIGFOIL.COM POLAR EXPORT
NACA63-416 a=0.8
NACA63-416 a=0.8 |  |  |  | Cl Max: | 1.558 | at alpha= | 13 | deg
JavaFoil+Calcfoil stall+Eppler ext transition |  |  |  | L/D Max: | 129.08 | at alpha= | 4 | deg
Re: | 7000000 |  |  | Cd Min: | 0.00537 | at alpha= | -2 | deg
Mach: | 0.1 |  |  | Cl=0 at alpha= | -3.1371 | deg
|  |  |  | @ Cl=0.1, Cd= | 0.0055011
|  |  |  | @ Cl=0.4, Cd= | 0.0054647
|  |  |  | @ Cl=0.6, Cd= | 0.0057532
alpha (deg) | Cl | Cd | Cm | Cl/Cd
-20 | -0.782 | 0.14836 | -0.031 | -5.272
-19.5 | -0.807 | 0.1365 | -0.033 | -5.915
-19 | -0.83 | 0.12772 | -0.034 | -6.499
-18.5 | -0.855 | 0.11478 | -0.036 | -7.452
-18 | -0.889 | 0.09395 | -0.039 | -9.46
-17.5 | -0.928 | 0.07066 | -0.043 | -13.134
-17 | -0.955 | 0.0581 | -0.045 | -16.434
-16.5 | -0.98 | 0.04571 | -0.048 | -21.443
-16 | -0.996 | 0.03725 | -0.049 | -26.726
-15.5 | -1.003 | 0.03206 | -0.05 | -31.279
-15 | -1.004 | 0.02835 | -0.051 | -35.405
-14.5 | -1.002 | 0.02452 | -0.053 | -40.863
-14 | -0.993 | 0.02226 | -0.054 | -44.579
-13.5 | -0.977 | 0.01996 | -0.055 | -48.943
-13 | -0.957 | 0.01814 | -0.055 | -52.753
-12.5 | -0.934 | 0.01616 | -0.056 | -57.822
-12 | -0.906 | 0.01479 | -0.057 | -61.255
-11.5 | -0.875 | 0.01359 | -0.058 | -64.387
-11 | -0.843 | 0.01254 | -0.059 | -67.19
-10.5 | -0.812 | 0.01102 | -0.061 | -73.67
-10 | -0.774 | 0.01028 | -0.062 | -75.362
-9.5 | -0.734 | 0.00931 | -0.063 | -78.837
-9 | -0.683 | 0.00888 | -0.064 | -76.907
-8.5 | -0.63 | 0.00854 | -0.065 | -73.803
-8 | -0.576 | 0.00826 | -0.065 | -69.762
-7.5 | -0.52 | 0.00799 | -0.066 | -65.114
-7 | -0.464 | 0.00783 | -0.067 | -59.218
-6.5 | -0.406 | 0.00759 | -0.067 | -53.449
-6 | -0.347 | 0.00745 | -0.068 | -46.594
-5.5 | -0.288 | 0.00726 | -0.068 | -39.592
-5 | -0.227 | 0.00712 | -0.069 | -31.95
-4.5 | -0.167 | 0.00691 | -0.07 | -24.151
-4 | -0.106 | 0.00646 | -0.07 | -16.383
-3.5 | -0.045 | 0.00603 | -0.071 | -7.392
-3 | 0.017 | 0.00572 | -0.072 | 2.958
-2.5 | 0.079 | 0.00557 | -0.072 | 14.086
-2 | 0.14 | 0.00537 | -0.073 | 26.135
-1.5 | 0.202 | 0.00539 | -0.073 | 37.465
-1 | 0.264 | 0.00537 | -0.074 | 49.135
-0.5 | 0.325 | 0.00542 | -0.075 | 60.045
0 | 0.387 | 0.00545 | -0.075 | 70.991
0.5 | 0.449 | 0.00552 | -0.076 | 81.341
1 | 0.51 | 0.00559 | -0.076 | 91.257
1.5 | 0.572 | 0.00572 | -0.077 | 99.873
2 | 0.631 | 0.00579 | -0.078 | 108.912
2.5 | 0.692 | 0.00595 | -0.078 | 116.279
3 | 0.753 | 0.00612 | -0.079 | 122.954
3.5 | 0.814 | 0.00632 | -0.079 | 128.755
4 | 0.874 | 0.00677 | -0.08 | 129.08
4.5 | 0.933 | 0.00725 | -0.081 | 128.732
5 | 0.992 | 0.00776 | -0.081 | 127.819
5.5 | 1.049 | 0.00852 | -0.082 | 123.191
6 | 1.098 | 0.00941 | -0.082 | 116.647
6.5 | 1.15 | 0.01011 | -0.082 | 113.719
7 | 1.201 | 0.0107 | -0.082 | 112.256
7.5 | 1.248 | 0.01194 | -0.082 | 104.498
8 | 1.294 | 0.01254 | -0.083 | 103.252
8.5 | 1.339 | 0.01314 | -0.083 | 101.874
9 | 1.38 | 0.01375 | -0.084 | 100.372
9.5 | 1.419 | 0.01446 | -0.084 | 98.074
10 | 1.454 | 0.01523 | -0.084 | 95.472
10.5 | 1.483 | 0.01599 | -0.085 | 92.796
11 | 1.508 | 0.01684 | -0.085 | 89.532
11.5 | 1.528 | 0.01785 | -0.085 | 85.614
12 | 1.543 | 0.01883 | -0.086 | 81.951
12.5 | 1.553 | 0.01986 | -0.086 | 78.206
13 | 1.558 | 0.0212 | -0.086 | 73.486
13.5 | 1.558 | 0.02253 | -0.086 | 69.16
14 | 1.549 | 0.02386 | -0.087 | 64.896
14.5 | 1.533 | 0.02522 | -0.087 | 60.794
15 | 1.51 | 0.02747 | -0.087 | 54.973
15.5 | 1.484 | 0.02928 | -0.087 | 50.669
16 | 1.45 | 0.03212 | -0.087 | 45.164
16.5 | 1.414 | 0.03504 | -0.087 | 40.347
17 | 1.375 | 0.03781 | -0.086 | 36.364
17.5 | 1.33 | 0.0427 | -0.086 | 31.138
18 | 1.287 | 0.04552 | -0.086 | 28.279

## 92. Re 7M Mach 0.10 (2)
BIGFOIL.COM POLAR EXPORT
NACA63-416 a=0.8
NACA63-416 a=0.8 |  |  |  | Cl Max: | 1.7814 | at alpha= | 20 | deg
XFOIL ncrit=9 |  |  |  | L/D Max: | 153.372 | at alpha= | 3.5 | deg
Re: | 7000000 |  |  | Cd Min: | 0.06683 | at alpha= | 20 | deg
Mach: | 0.1 |  |  | Cl=0 at alpha= | -3.1315 | deg
|  |  |  | @ Cl=0.1, Cd= | 0.0049519
|  |  |  | @ Cl=0.4, Cd= | 0.0043689
|  |  |  | @ Cl=0.6, Cd= | 0.0045902
alpha (deg) | Cl | Cd | Cm | Cl/Cd
-20 | -1.4747 | 0.04188 | -0.0788 | -35.2125
-19.5 | -1.4682 | 0.03721 | -0.0805 | -39.4571
-18.5 | -1.4712 | 0.02982 | -0.0772 | -49.336
-18 | -1.4083 | 0.02642 | -0.0862 | -53.3043
-17.5 | -1.4021 | 0.02359 | -0.0842 | -59.4362
-17 | -1.3884 | 0.02109 | -0.0825 | -65.8321
-16.5 | -1.3717 | 0.01894 | -0.0806 | -72.4234
-16 | -1.3532 | 0.01712 | -0.0782 | -79.0421
-15.5 | -1.3487 | 0.0156 | -0.0728 | -86.4551
-15 | -1.3136 | 0.01472 | -0.0707 | -89.2391
-14.5 | -1.2711 | 0.01396 | -0.0694 | -91.053
-14 | -1.2249 | 0.01329 | -0.0685 | -92.167
-13.5 | -1.1776 | 0.01257 | -0.0677 | -93.6834
-13 | -1.1288 | 0.01186 | -0.0671 | -95.1771
-12.5 | -1.0773 | 0.01129 | -0.0669 | -95.4207
-12 | -1.0242 | 0.0108 | -0.0668 | -94.8333
-11.5 | -0.9699 | 0.01036 | -0.0668 | -93.6197
-11 | -0.9148 | 0.00996 | -0.067 | -91.8474
-10.5 | -0.8596 | 0.0095 | -0.0672 | -90.4842
-10 | -0.8039 | 0.00906 | -0.0674 | -88.7307
-9.5 | -0.7471 | 0.00871 | -0.0678 | -85.775
-9 | -0.6897 | 0.0084 | -0.0683 | -82.1071
-8.5 | -0.6318 | 0.00813 | -0.0688 | -77.7122
-8 | -0.5742 | 0.0078 | -0.0693 | -73.6154
-7.5 | -0.516 | 0.00752 | -0.0699 | -68.617
-7 | -0.4572 | 0.0073 | -0.0705 | -62.6301
-6.5 | -0.3987 | 0.00705 | -0.0711 | -56.5532
-6 | -0.3397 | 0.00686 | -0.0718 | -49.519
-5.5 | -0.2806 | 0.00664 | -0.0725 | -42.259
-5 | -0.2214 | 0.00644 | -0.0732 | -34.3789
-4 | -0.1031 | 0.00594 | -0.0748 | -17.3569
-3.5 | -0.0437 | 0.00569 | -0.0756 | -7.6801
-2.5 | 0.0749 | 0.0051 | -0.0773 | 14.6863
-2 | 0.1342 | 0.00475 | -0.0782 | 28.2526
-1.5 | 0.1935 | 0.00444 | -0.0792 | 43.5811
-1 | 0.2536 | 0.00435 | -0.0801 | 58.2989
-0.5 | 0.3135 | 0.00436 | -0.0809 | 71.9037
0 | 0.3734 | 0.00436 | -0.0817 | 85.6422
0.5 | 0.4332 | 0.00438 | -0.0825 | 98.9041
1 | 0.493 | 0.00444 | -0.0833 | 111.036
1.5 | 0.5525 | 0.00451 | -0.084 | 122.5055
2 | 0.6117 | 0.00461 | -0.0848 | 132.6898
2.5 | 0.6702 | 0.00478 | -0.0854 | 140.2092
3 | 0.7286 | 0.00496 | -0.0859 | 146.8952
3.5 | 0.7868 | 0.00513 | -0.0865 | 153.3723
4 | 0.8411 | 0.00566 | -0.0865 | 148.6042
4.5 | 0.8923 | 0.0064 | -0.086 | 139.4219
5 | 0.9443 | 0.007 | -0.0856 | 134.9
5.5 | 0.9951 | 0.00766 | -0.085 | 129.9086
6 | 1.0451 | 0.00828 | -0.0843 | 126.2198
6.5 | 1.0951 | 0.00884 | -0.0835 | 123.8801
7 | 1.1441 | 0.00941 | -0.0826 | 121.5834
7.5 | 1.1906 | 0.01004 | -0.0812 | 118.5857
8 | 1.2369 | 0.01059 | -0.0798 | 116.7989
8.5 | 1.2824 | 0.0111 | -0.0782 | 115.5315
9 | 1.3251 | 0.01164 | -0.0762 | 113.8402
9.5 | 1.3571 | 0.01214 | -0.0721 | 111.7875
10 | 1.387 | 0.01282 | -0.0679 | 108.1903
10.5 | 1.4187 | 0.01358 | -0.0644 | 104.4698
11 | 1.4494 | 0.01448 | -0.061 | 100.0967
11.5 | 1.4813 | 0.01541 | -0.0581 | 96.1259
12 | 1.5093 | 0.01661 | -0.0548 | 90.8669
12.5 | 1.5383 | 0.01785 | -0.0519 | 86.1793
13 | 1.5655 | 0.01924 | -0.049 | 81.3669
13.5 | 1.5889 | 0.02059 | -0.0458 | 77.1685
14 | 1.6127 | 0.02248 | -0.0432 | 71.7393
14.5 | 1.637 | 0.02445 | -0.0409 | 66.953
15 | 1.6591 | 0.0267 | -0.0388 | 62.1386
15.5 | 1.6791 | 0.02924 | -0.0368 | 57.4248
16 | 1.6962 | 0.03219 | -0.035 | 52.6934
16.5 | 1.712 | 0.03539 | -0.0334 | 48.3752
17 | 1.7297 | 0.03859 | -0.0323 | 44.8225
17.5 | 1.7439 | 0.04226 | -0.0313 | 41.266
18 | 1.7555 | 0.04636 | -0.0307 | 37.8667
18.5 | 1.766 | 0.05075 | -0.0303 | 34.798
19 | 1.7714 | 0.05587 | -0.0303 | 31.7057
19.5 | 1.7748 | 0.06146 | -0.0308 | 28.8773
20 | 1.7814 | 0.06683 | -0.0315 | 26.6557

## 93. Re 7M Mach 0.25 (1)
BIGFOIL.COM POLAR EXPORT
NACA63-416 a=0.8
NACA63-416 a=0.8 |  |  |  | Cl Max: | 1.51 | at alpha= | 11.5 | deg
JavaFoil+Calcfoil stall+Eppler ext transition |  |  |  | L/D Max: | 128.846 | at alpha= | 3.5 | deg
Re: | 7000000 |  |  | Cd Min: | 0.00542 | at alpha= | -1.5 | deg
Mach: | 0.25 |  |  | Cl=0 at alpha= | -3.1349 | deg
|  |  |  | @ Cl=0.1, Cd= | 0.0055757
|  |  |  | @ Cl=0.4, Cd= | 0.0055119
|  |  |  | @ Cl=0.6, Cd= | 0.005776
alpha (deg) | Cl | Cd | Cm | Cl/Cd
-18.5 | -0.535 | 0.15917 | -0.027 | -3.361
-18 | -0.589 | 0.14456 | -0.029 | -4.074
-17.5 | -0.638 | 0.13432 | -0.03 | -4.752
-17 | -0.684 | 0.12458 | -0.032 | -5.49
-16.5 | -0.727 | 0.11073 | -0.035 | -6.565
-16 | -0.762 | 0.09875 | -0.037 | -7.715
-15.5 | -0.792 | 0.08781 | -0.04 | -9.019
-15 | -0.862 | 0.04851 | -0.049 | -17.774
-14.5 | -0.9 | 0.034 | -0.052 | -26.457
-14 | -0.913 | 0.02943 | -0.054 | -31.008
-13.5 | -0.917 | 0.02475 | -0.055 | -37.057
-13 | -0.913 | 0.02159 | -0.056 | -42.301
-12.5 | -0.903 | 0.01908 | -0.057 | -47.307
-12 | -0.885 | 0.01722 | -0.058 | -51.391
-11.5 | -0.863 | 0.01556 | -0.059 | -55.468
-11 | -0.835 | 0.01401 | -0.06 | -59.546
-10.5 | -0.802 | 0.01309 | -0.061 | -61.265
-10 | -0.769 | 0.01147 | -0.063 | -67.045
-9.5 | -0.732 | 0.01007 | -0.064 | -72.657
-9 | -0.694 | 0.0093 | -0.066 | -74.586
-8.5 | -0.642 | 0.00888 | -0.066 | -72.26
-8 | -0.588 | 0.00859 | -0.067 | -68.479
-7.5 | -0.532 | 0.00824 | -0.068 | -64.556
-7 | -0.475 | 0.00796 | -0.068 | -59.638
-6.5 | -0.416 | 0.00779 | -0.069 | -53.408
-6 | -0.356 | 0.00758 | -0.07 | -46.978
-5.5 | -0.295 | 0.00742 | -0.07 | -39.762
-5 | -0.233 | 0.00726 | -0.071 | -32.141
-4.5 | -0.171 | 0.007 | -0.072 | -24.462
-4 | -0.109 | 0.00657 | -0.072 | -16.535
-3.5 | -0.046 | 0.00618 | -0.073 | -7.399
-3 | 0.017 | 0.00578 | -0.074 | 3.008
-2.5 | 0.081 | 0.00563 | -0.074 | 14.322
-2 | 0.144 | 0.00545 | -0.075 | 26.453
-1.5 | 0.208 | 0.00542 | -0.075 | 38.332
-1 | 0.271 | 0.00542 | -0.076 | 50.032
-0.5 | 0.334 | 0.00548 | -0.077 | 61.029
0 | 0.398 | 0.00551 | -0.077 | 72.187
0.5 | 0.461 | 0.00557 | -0.078 | 82.787
1 | 0.524 | 0.00568 | -0.079 | 92.258
1.5 | 0.588 | 0.00575 | -0.079 | 102.201
2 | 0.648 | 0.00588 | -0.08 | 110.329
2.5 | 0.711 | 0.00605 | -0.08 | 117.426
3 | 0.773 | 0.00626 | -0.081 | 123.594
3.5 | 0.836 | 0.00649 | -0.082 | 128.846
4 | 0.898 | 0.00702 | -0.082 | 127.85
4.5 | 0.958 | 0.00755 | -0.083 | 127.005
5 | 1.018 | 0.00807 | -0.083 | 126.178
5.5 | 1.07 | 0.00885 | -0.083 | 120.852
6 | 1.123 | 0.0099 | -0.084 | 113.409
6.5 | 1.176 | 0.01059 | -0.084 | 110.991
7 | 1.225 | 0.01204 | -0.084 | 101.792
7.5 | 1.274 | 0.01261 | -0.085 | 101.025
8 | 1.319 | 0.01328 | -0.085 | 99.337
8.5 | 1.361 | 0.01395 | -0.085 | 97.587
9 | 1.4 | 0.01471 | -0.086 | 95.201
9.5 | 1.435 | 0.0155 | -0.086 | 92.595
10 | 1.465 | 0.0164 | -0.086 | 89.365
10.5 | 1.487 | 0.01736 | -0.087 | 85.685
11 | 1.502 | 0.01843 | -0.087 | 81.498
11.5 | 1.51 | 0.01965 | -0.087 | 76.822
12 | 1.51 | 0.02077 | -0.088 | 72.699
12.5 | 1.502 | 0.02224 | -0.088 | 67.543
13 | 1.486 | 0.02366 | -0.088 | 62.829
13.5 | 1.461 | 0.02573 | -0.088 | 56.779
14 | 1.419 | 0.02799 | -0.088 | 50.7
14.5 | 1.368 | 0.0302 | -0.088 | 45.295
15 | 1.305 | 0.03397 | -0.088 | 38.413
15.5 | 1.231 | 0.03923 | -0.087 | 31.389
16 | 1.15 | 0.0457 | -0.086 | 25.155
16.5 | 1.061 | 0.05354 | -0.085 | 19.826

## 94. Re 7M Mach 0.25 (2)
BIGFOIL.COM POLAR EXPORT
NACA63-416 a=0.8
NACA63-416 a=0.8 |  |  |  | Cl Max: | 1.7285 | at alpha= | 18.5 | deg
XFOIL ncrit=9 |  |  |  | L/D Max: | 156.334 | at alpha= | 3.5 | deg
Re: | 7000000 |  |  | Cd Min: | 0.09161 | at alpha= | 20 | deg
Mach: | 0.25 |  |  | Cl=0 at alpha= | -3.127 | deg
|  |  |  | @ Cl=0.1, Cd= | 0.0050379
|  |  |  | @ Cl=0.4, Cd= | 0.004419
|  |  |  | @ Cl=0.6, Cd= | 0.0046008
alpha (deg) | Cl | Cd | Cm | Cl/Cd
-20 | -1.3049 | 0.07428 | -0.0751 | -17.5673
-19.5 | -1.3412 | 0.06395 | -0.08 | -20.9726
-19 | -1.3654 | 0.05544 | -0.0834 | -24.6284
-18.5 | -1.3788 | 0.04799 | -0.0864 | -28.731
-16.5 | -1.3253 | 0.02791 | -0.0966 | -47.4848
-15.5 | -1.3038 | 0.02144 | -0.0932 | -60.8116
-15 | -1.2834 | 0.01912 | -0.0909 | -67.1234
-14.5 | -1.2633 | 0.01708 | -0.0881 | -73.9637
-14 | -1.2561 | 0.01542 | -0.0824 | -81.4591
-13.5 | -1.2166 | 0.01441 | -0.0797 | -84.4275
-13 | -1.169 | 0.0136 | -0.0778 | -85.9559
-12.5 | -1.1217 | 0.01259 | -0.076 | -89.0945
-11.5 | -1.0134 | 0.01121 | -0.0739 | -90.4014
-11 | -0.9562 | 0.01066 | -0.0733 | -89.6998
-10.5 | -0.8978 | 0.01017 | -0.0729 | -88.2793
-10 | -0.8391 | 0.00967 | -0.0726 | -86.7735
-9.5 | -0.7802 | 0.00916 | -0.0724 | -85.1747
-9 | -0.7202 | 0.00875 | -0.0725 | -82.3086
-8.5 | -0.6594 | 0.00841 | -0.0726 | -78.4067
-8 | -0.5984 | 0.00811 | -0.0729 | -73.7855
-7.5 | -0.5377 | 0.00775 | -0.0731 | -69.3806
-7 | -0.4764 | 0.00748 | -0.0735 | -63.6898
-6.5 | -0.4149 | 0.00723 | -0.074 | -57.3859
-6 | -0.3535 | 0.00698 | -0.0745 | -50.6447
-5.5 | -0.2919 | 0.00677 | -0.0751 | -43.1167
-5 | -0.2302 | 0.00656 | -0.0757 | -35.0915
-4.5 | -0.1687 | 0.00633 | -0.0764 | -26.6509
-4 | -0.1074 | 0.00605 | -0.0771 | -17.7521
-3.5 | -0.0458 | 0.00579 | -0.0779 | -7.9102
-3 | 0.0156 | 0.00549 | -0.0787 | 2.8415
-2.5 | 0.077 | 0.00518 | -0.0796 | 14.8649
-2 | 0.1385 | 0.0048 | -0.0806 | 28.8542
-1.5 | 0.1999 | 0.00449 | -0.0815 | 44.5212
-1 | 0.262 | 0.00441 | -0.0824 | 59.4104
-0.5 | 0.3242 | 0.00439 | -0.0833 | 73.8497
0 | 0.3861 | 0.00441 | -0.0841 | 87.551
0.5 | 0.448 | 0.00445 | -0.0849 | 100.6742
1 | 0.51 | 0.00449 | -0.0857 | 113.5857
1.5 | 0.5717 | 0.00455 | -0.0865 | 125.6484
2 | 0.633 | 0.00466 | -0.0872 | 135.8369
2.5 | 0.6937 | 0.00484 | -0.0877 | 143.3264
3 | 0.7542 | 0.00502 | -0.0883 | 150.239
3.5 | 0.8145 | 0.00521 | -0.0888 | 156.334
4 | 0.8707 | 0.00573 | -0.0886 | 151.9546
4.5 | 0.9227 | 0.00653 | -0.0878 | 141.3017
5 | 0.9753 | 0.00721 | -0.087 | 135.2705
5.5 | 1.0264 | 0.00792 | -0.086 | 129.596
6 | 1.077 | 0.00858 | -0.0848 | 125.5245
6.5 | 1.1264 | 0.00924 | -0.0833 | 121.9048
7 | 1.1743 | 0.00988 | -0.0815 | 118.8563
7.5 | 1.2193 | 0.01055 | -0.0792 | 115.5735
8 | 1.2624 | 0.01117 | -0.0765 | 113.017
8.5 | 1.2942 | 0.01174 | -0.0717 | 110.2385
9 | 1.3277 | 0.01242 | -0.0674 | 106.9002
9.5 | 1.3602 | 0.01328 | -0.0634 | 102.4247
10 | 1.3951 | 0.01417 | -0.0599 | 98.4545
10.5 | 1.4257 | 0.01533 | -0.0561 | 93.0007
11 | 1.4588 | 0.01648 | -0.0529 | 88.5194
11.5 | 1.4884 | 0.0179 | -0.0494 | 83.1508
12 | 1.517 | 0.01949 | -0.0461 | 77.8348
12.5 | 1.544 | 0.02129 | -0.043 | 72.5223
13 | 1.5677 | 0.02343 | -0.0398 | 66.9099
13.5 | 1.5906 | 0.0254 | -0.0368 | 62.622
14 | 1.6152 | 0.02787 | -0.0344 | 57.9548
14.5 | 1.6356 | 0.03082 | -0.0321 | 53.0694
15 | 1.6532 | 0.03418 | -0.0301 | 48.3675
15.5 | 1.6697 | 0.03782 | -0.0284 | 44.1486
16 | 1.687 | 0.04161 | -0.027 | 40.5431
16.5 | 1.7005 | 0.04587 | -0.026 | 37.0722
17 | 1.7086 | 0.05095 | -0.0253 | 33.5348
17.5 | 1.7162 | 0.05627 | -0.0251 | 30.4994
18 | 1.7239 | 0.06188 | -0.0253 | 27.8588
18.5 | 1.7285 | 0.06801 | -0.026 | 25.4154
19 | 1.7281 | 0.07502 | -0.0273 | 23.0352
19.5 | 1.7236 | 0.08279 | -0.0292 | 20.8189
20 | 1.7138 | 0.09161 | -0.032 | 18.7076

## 95. Re 7M Mach 0.50 (1)
BIGFOIL.COM POLAR EXPORT
NACA63-416 a=0.8
NACA63-416 a=0.8 |  |  |  | Cl Max: | 1.385 | at alpha= | 8.5 | deg
JavaFoil+Calcfoil stall+Eppler ext transition |  |  |  | L/D Max: | 127.24 | at alpha= | 3.5 | deg
Re: | 7000000 |  |  | Cd Min: | 0.00566 | at alpha= | -2 | deg
Mach: | 0.5 |  |  | Cl=0 at alpha= | -3.1357 | deg
|  |  |  | @ Cl=0.1, Cd= | 0.0059006
|  |  |  | @ Cl=0.4, Cd= | 0.0057683
|  |  |  | @ Cl=0.6, Cd= | 0.0060696
alpha (deg) | Cl | Cd | Cm | Cl/Cd
-20 | -0.954 | 0.15972 | -0.036 | -5.972
-19.5 | -0.928 | 0.14686 | -0.037 | -6.321
-19 | -0.897 | 0.14345 | -0.036 | -6.254
-18.5 | -0.866 | 0.13917 | -0.035 | -6.224
-18 | -0.838 | 0.13426 | -0.035 | -6.24
-17.5 | -0.813 | 0.13551 | -0.037 | -6.001
-17 | -0.785 | 0.12632 | -0.037 | -6.213
-16.5 | -0.755 | 0.12487 | -0.036 | -6.043
-16 | -0.725 | 0.11769 | -0.035 | -6.16
-15.5 | -0.697 | 0.1137 | -0.035 | -6.132
-15 | -0.672 | 0.11009 | -0.037 | -6.101
-14.5 | -0.641 | 0.1079 | -0.035 | -5.942
-14 | -0.613 | 0.09831 | -0.035 | -6.233
-13.5 | -0.585 | 0.09118 | -0.036 | -6.419
-13 | -0.556 | 0.09637 | -0.035 | -5.773
-12.5 | -0.528 | 0.09136 | -0.035 | -5.782
-12 | -0.502 | 0.0801 | -0.037 | -6.262
-11.5 | -0.479 | 0.06838 | -0.044 | -7.009
-11 | -0.5 | 0.02837 | -0.062 | -17.626
-10.5 | -0.415 | 0.07547 | -0.034 | -5.499
-10 | -0.389 | 0.06424 | -0.039 | -6.059
-9.5 | -0.462 | 0.01852 | -0.068 | -24.969
-9 | -0.617 | 0.01597 | -0.069 | -38.656
-8.5 | -0.616 | 0.01395 | -0.07 | -44.2
-8 | -0.588 | 0.01267 | -0.072 | -46.453
-7.5 | -0.551 | 0.01105 | -0.073 | -49.865
-7 | -0.508 | 0.00996 | -0.076 | -51.022
-6.5 | -0.455 | 0.00872 | -0.077 | -52.214
-6 | -0.392 | 0.00836 | -0.078 | -46.925
-5.5 | -0.327 | 0.00806 | -0.079 | -40.522
-5 | -0.259 | 0.00782 | -0.079 | -33.166
-4.5 | -0.191 | 0.00757 | -0.08 | -25.203
-4 | -0.121 | 0.0073 | -0.081 | -16.591
-3.5 | -0.051 | 0.00677 | -0.081 | -7.541
-3 | 0.019 | 0.00613 | -0.082 | 3.168
-2.5 | 0.09 | 0.00594 | -0.083 | 15.176
-2 | 0.161 | 0.00566 | -0.084 | 28.485
-1.5 | 0.232 | 0.00567 | -0.084 | 40.919
-1 | 0.303 | 0.00569 | -0.085 | 53.233
-0.5 | 0.374 | 0.00575 | -0.086 | 65.018
0 | 0.445 | 0.0058 | -0.086 | 76.66
0.5 | 0.515 | 0.00588 | -0.087 | 87.702
1 | 0.586 | 0.00604 | -0.088 | 97.112
1.5 | 0.657 | 0.00619 | -0.088 | 106.089
2 | 0.724 | 0.00633 | -0.089 | 114.343
2.5 | 0.794 | 0.00663 | -0.09 | 119.772
3 | 0.863 | 0.00687 | -0.091 | 125.615
3.5 | 0.932 | 0.00733 | -0.091 | 127.24
4 | 0.993 | 0.00809 | -0.091 | 122.768
4.5 | 1.056 | 0.00877 | -0.091 | 120.395
5 | 1.116 | 0.0098 | -0.092 | 113.862
5.5 | 1.173 | 0.01135 | -0.092 | 103.35
6 | 1.229 | 0.01238 | -0.092 | 99.237
6.5 | 1.279 | 0.0143 | -0.093 | 89.457
7 | 1.326 | 0.01529 | -0.093 | 86.715
7.5 | 1.361 | 0.01641 | -0.093 | 82.93
8 | 1.383 | 0.01763 | -0.094 | 78.488
8.5 | 1.385 | 0.01908 | -0.094 | 72.584
9 | 1.348 | 0.02107 | -0.094 | 63.985
9.5 | 1.203 | 0.02357 | -0.095 | 51.049
10 | 0.862 | 0.02896 | -0.094 | 29.759
10.5 | 0.899 | 0.02794 | -0.095 | 32.16
11 | 0.903 | 0.03728 | -0.091 | 24.225
11.5 | 0.956 | 0.03154 | -0.095 | 30.302
12 | 0.973 | 0.03758 | -0.094 | 25.903
12.5 | 0.952 | 0.0592 | -0.086 | 16.083
13 | 0.902 | 0.09136 | -0.06 | 9.873
13.5 | 1.028 | 0.05561 | -0.09 | 18.487

## 96. Re 7M Mach 0.50 (2)
BIGFOIL.COM POLAR EXPORT
NACA63-416 a=0.8
NACA63-416 a=0.8 |  |  |  | Cl Max: | 1.5121 | at alpha= | 12.5 | deg
XFOIL ncrit=9 |  |  |  | L/D Max: | 167.326 | at alpha= | 3.5 | deg
Re: | 7000000 |  |  | Cd Min: | 0.17169 | at alpha= | 17.5 | deg
Mach: | 0.5 |  |  | Cl=0 at alpha= | -3.1101 | deg
|  |  |  | @ Cl=0.1, Cd= | 0.0054222
|  |  |  | @ Cl=0.4, Cd= | 0.004614
|  |  |  | @ Cl=0.6, Cd= | 0.0047592
alpha (deg) | Cl | Cd | Cm | Cl/Cd
-14.5 | -0.6061 | 0.10502 | -0.0678 | -5.7713
-14 | -0.6261 | 0.09294 | -0.0765 | -6.7366
-13.5 | -0.6466 | 0.0813 | -0.0846 | -7.9533
-13 | -0.6691 | 0.06959 | -0.0927 | -9.6149
-12.5 | -0.6931 | 0.0584 | -0.1005 | -11.8682
-12 | -0.7184 | 0.04833 | -0.107 | -14.8645
-11.5 | -0.747 | 0.03939 | -0.1116 | -18.9642
-11 | -0.7777 | 0.03159 | -0.1139 | -24.6186
-10.5 | -0.8086 | 0.02481 | -0.1135 | -32.5917
-10 | -0.834 | 0.01923 | -0.1104 | -43.3697
-9.5 | -0.8541 | 0.01526 | -0.1041 | -55.9699
-9 | -0.8319 | 0.0126 | -0.0984 | -66.0238
-8.5 | -0.7768 | 0.01097 | -0.0947 | -70.8113
-8 | -0.7098 | 0.0099 | -0.0921 | -71.697
-7 | -0.5649 | 0.00861 | -0.089 | -65.6098
-6.5 | -0.4919 | 0.00809 | -0.0881 | -60.8035
-6 | -0.4183 | 0.00772 | -0.0875 | -54.1839
-5.5 | -0.345 | 0.0074 | -0.0873 | -46.6216
-5 | -0.2718 | 0.00711 | -0.0873 | -38.2278
-4.5 | -0.1992 | 0.00685 | -0.0875 | -29.0803
-4 | -0.1271 | 0.0066 | -0.0878 | -19.2576
-3.5 | -0.0556 | 0.00623 | -0.0883 | -8.9246
-3 | 0.0157 | 0.00591 | -0.089 | 2.6565
-2 | 0.1574 | 0.00509 | -0.0908 | 30.9234
-1.5 | 0.2281 | 0.00469 | -0.0919 | 48.6354
-1 | 0.2998 | 0.00462 | -0.0928 | 64.8918
-0.5 | 0.3717 | 0.00461 | -0.0937 | 80.6291
0 | 0.4431 | 0.00462 | -0.0946 | 95.9091
0.5 | 0.5149 | 0.00465 | -0.0955 | 110.7312
1 | 0.5863 | 0.00474 | -0.0963 | 123.692
1.5 | 0.6576 | 0.00484 | -0.097 | 135.8678
2 | 0.7289 | 0.00495 | -0.0976 | 147.2525
2.5 | 0.7995 | 0.00512 | -0.098 | 156.1523
3 | 0.8693 | 0.00536 | -0.0981 | 162.1828
3.5 | 0.9387 | 0.00561 | -0.098 | 167.3262
4 | 1.0048 | 0.00604 | -0.0972 | 166.3576
4.5 | 1.0555 | 0.00713 | -0.094 | 148.0365
5 | 1.1017 | 0.00819 | -0.0899 | 134.5177
5.5 | 1.1416 | 0.00922 | -0.0846 | 123.8178
6 | 1.166 | 0.01014 | -0.0765 | 114.9901
6.5 | 1.1946 | 0.01139 | -0.0697 | 104.8815
7 | 1.2194 | 0.01303 | -0.0631 | 93.584
7.5 | 1.2507 | 0.01468 | -0.0576 | 85.1975
8 | 1.2877 | 0.01631 | -0.053 | 78.9516
8.5 | 1.3239 | 0.01817 | -0.0486 | 72.8619
9 | 1.3577 | 0.02034 | -0.0442 | 66.7502
9.5 | 1.3929 | 0.02264 | -0.0401 | 61.5239
10 | 1.4227 | 0.02547 | -0.0361 | 55.8579
10.5 | 1.4523 | 0.02856 | -0.0323 | 50.8508
11 | 1.4788 | 0.0321 | -0.0287 | 46.0685
11.5 | 1.4989 | 0.03634 | -0.0253 | 41.2466
12.5 | 1.5121 | 0.04795 | -0.0201 | 31.5349
13 | 1.4977 | 0.05617 | -0.0192 | 26.6637
13.5 | 1.4754 | 0.06576 | -0.0199 | 22.4361
14 | 1.4446 | 0.0769 | -0.0224 | 18.7854
14.5 | 1.4119 | 0.08915 | -0.0268 | 15.8374
15.5 | 1.35 | 0.11506 | -0.039 | 11.733
16 | 1.3225 | 0.12907 | -0.0473 | 10.2464
16.5 | 1.2989 | 0.14311 | -0.0564 | 9.0762
17 | 1.2759 | 0.15747 | -0.0662 | 8.1025
17.5 | 1.2565 | 0.17169 | -0.0762 | 7.3184

## 97. Re 8M Mach 0.00 (1)
BIGFOIL.COM POLAR EXPORT
NACA63-416 a=0.8
NACA63-416 a=0.8 |  |  |  | Cl Max: | 1.57 | at alpha= | 13.5 | deg
JavaFoil+Calcfoil stall+Eppler ext transition |  |  |  | L/D Max: | 127.6 | at alpha= | 4.5 | deg
Re: | 8000000 |  |  | Cd Min: | 0.00534 | at alpha= | -1.5 | deg
Mach: | 0 |  |  | Cl=0 at alpha= | -3.1393 | deg
|  |  |  | @ Cl=0.1, Cd= | 0.0055184
|  |  |  | @ Cl=0.4, Cd= | 0.0054297
|  |  |  | @ Cl=0.6, Cd= | 0.0056988
alpha (deg) | Cl | Cd | Cm | Cl/Cd
-20 | -0.831 | 0.13938 | -0.032 | -5.966
-19.5 | -0.855 | 0.12623 | -0.034 | -6.775
-19 | -0.876 | 0.11623 | -0.036 | -7.538
-18.5 | -0.901 | 0.10216 | -0.038 | -8.815
-18 | -0.945 | 0.07266 | -0.043 | -13.003
-17.5 | -0.969 | 0.06072 | -0.044 | -15.956
-17 | -0.989 | 0.05136 | -0.046 | -19.251
-16.5 | -1.013 | 0.03909 | -0.048 | -25.903
-16 | -1.021 | 0.03323 | -0.05 | -30.725
-15.5 | -1.024 | 0.02906 | -0.051 | -35.23
-15 | -1.021 | 0.02596 | -0.052 | -39.329
-14.5 | -1.015 | 0.02309 | -0.053 | -43.942
-14 | -1.004 | 0.02059 | -0.054 | -48.757
-13.5 | -0.986 | 0.01869 | -0.054 | -52.743
-13 | -0.963 | 0.01706 | -0.055 | -56.465
-12.5 | -0.938 | 0.01545 | -0.056 | -60.724
-12 | -0.909 | 0.01404 | -0.057 | -64.794
-11.5 | -0.878 | 0.01277 | -0.058 | -68.765
-11 | -0.849 | 0.01118 | -0.059 | -75.884
-10.5 | -0.816 | 0.00982 | -0.061 | -83.097
-10 | -0.781 | 0.00944 | -0.062 | -82.718
-9.5 | -0.732 | 0.00901 | -0.063 | -81.178
-9 | -0.681 | 0.00866 | -0.064 | -78.559
-8.5 | -0.628 | 0.00834 | -0.064 | -75.26
-8 | -0.574 | 0.00812 | -0.065 | -70.642
-7.5 | -0.518 | 0.00784 | -0.066 | -66.139
-7 | -0.462 | 0.00762 | -0.066 | -60.577
-6.5 | -0.404 | 0.00747 | -0.067 | -54.093
-6 | -0.345 | 0.00732 | -0.067 | -47.223
-5.5 | -0.286 | 0.00714 | -0.068 | -40.104
-5 | -0.226 | 0.00697 | -0.069 | -32.474
-4.5 | -0.166 | 0.00681 | -0.069 | -24.377
-4 | -0.105 | 0.00639 | -0.07 | -16.483
-3.5 | -0.044 | 0.00608 | -0.071 | -7.289
-3 | 0.017 | 0.00574 | -0.071 | 2.935
-2.5 | 0.078 | 0.0056 | -0.072 | 13.955
-2 | 0.14 | 0.00537 | -0.072 | 26.006
-1.5 | 0.201 | 0.00534 | -0.073 | 37.685
-1 | 0.262 | 0.00536 | -0.074 | 48.997
-0.5 | 0.324 | 0.00538 | -0.074 | 60.213
0 | 0.385 | 0.00541 | -0.075 | 71.19
0.5 | 0.446 | 0.00549 | -0.075 | 81.367
1 | 0.508 | 0.00554 | -0.076 | 91.703
1.5 | 0.569 | 0.00562 | -0.077 | 101.139
2 | 0.628 | 0.00577 | -0.077 | 108.872
2.5 | 0.689 | 0.00592 | -0.078 | 116.359
3 | 0.749 | 0.00611 | -0.078 | 122.531
3.5 | 0.81 | 0.00637 | -0.079 | 127.094
4 | 0.869 | 0.00689 | -0.08 | 126.209
4.5 | 0.929 | 0.00728 | -0.08 | 127.6
5 | 0.987 | 0.00777 | -0.081 | 127.059
5.5 | 1.044 | 0.00864 | -0.081 | 120.915
6 | 1.094 | 0.00931 | -0.081 | 117.576
6.5 | 1.146 | 0.00988 | -0.082 | 115.958
7 | 1.195 | 0.01109 | -0.082 | 107.809
7.5 | 1.244 | 0.01158 | -0.082 | 107.458
8 | 1.291 | 0.01215 | -0.083 | 106.21
8.5 | 1.335 | 0.01273 | -0.083 | 104.907
9 | 1.377 | 0.01332 | -0.083 | 103.403
9.5 | 1.416 | 0.01397 | -0.084 | 101.375
10 | 1.452 | 0.01468 | -0.084 | 98.959
10.5 | 1.483 | 0.01544 | -0.084 | 96.033
11 | 1.509 | 0.01621 | -0.085 | 93.06
11.5 | 1.53 | 0.01716 | -0.085 | 89.206
12 | 1.547 | 0.01806 | -0.085 | 85.688
12.5 | 1.56 | 0.01902 | -0.086 | 82.002
13 | 1.567 | 0.02027 | -0.086 | 77.312
13.5 | 1.57 | 0.02149 | -0.086 | 73.077
14 | 1.565 | 0.02251 | -0.086 | 69.529
14.5 | 1.554 | 0.02402 | -0.086 | 64.685
15 | 1.536 | 0.0259 | -0.087 | 59.293
15.5 | 1.514 | 0.02755 | -0.087 | 54.963
16 | 1.487 | 0.02971 | -0.087 | 50.053
16.5 | 1.456 | 0.03221 | -0.087 | 45.217
17 | 1.422 | 0.03513 | -0.086 | 40.478
17.5 | 1.384 | 0.03868 | -0.086 | 35.772
18 | 1.346 | 0.04177 | -0.086 | 32.215
18.5 | 1.303 | 0.04633 | -0.086 | 28.123

## 98. Re 8M Mach 0.00 (2)
BIGFOIL.COM POLAR EXPORT
NACA63-416 a=0.8
NACA63-416 a=0.8 |  |  |  | Cl Max: | 1.8068 | at alpha= | 20 | deg
XFOIL ncrit=9 |  |  |  | L/D Max: | 153.314 | at alpha= | 3.5 | deg
Re: | 8000000 |  |  | Cd Min: | 0.06089 | at alpha= | 20 | deg
Mach: | 0 |  |  | Cl=0 at alpha= | -3.1328 | deg
|  |  |  | @ Cl=0.1, Cd= | 0.0049285
|  |  |  | @ Cl=0.4, Cd= | 0.0042993
|  |  |  | @ Cl=0.6, Cd= | 0.0045524
alpha (deg) | Cl | Cd | Cm | Cl/Cd
-20 | -1.5133 | 0.03585 | -0.0779 | -42.212
-19.5 | -1.5016 | 0.03203 | -0.0791 | -46.881
-19 | -1.5236 | 0.02885 | -0.073 | -52.8111
-18.5 | -1.4581 | 0.02574 | -0.0822 | -56.6472
-18 | -1.4382 | 0.02337 | -0.0819 | -61.5404
-17 | -1.4089 | 0.01883 | -0.0784 | -74.8221
-16.5 | -1.3935 | 0.01692 | -0.0759 | -82.3582
-16 | -1.3902 | 0.01546 | -0.0704 | -89.9224
-15.5 | -1.3565 | 0.01455 | -0.0683 | -93.2302
-15 | -1.3152 | 0.0138 | -0.0671 | -95.3043
-14.5 | -1.2699 | 0.01313 | -0.0663 | -96.7174
-14 | -1.2221 | 0.01255 | -0.0658 | -97.3785
-13.5 | -1.1728 | 0.01197 | -0.0655 | -97.9783
-13 | -1.1234 | 0.01131 | -0.0652 | -99.328
-12.5 | -1.0719 | 0.01078 | -0.0651 | -99.4341
-12 | -1.0187 | 0.01033 | -0.0652 | -98.6157
-11.5 | -0.9646 | 0.00993 | -0.0654 | -97.14
-11 | -0.9097 | 0.00957 | -0.0657 | -95.0575
-10.5 | -0.8544 | 0.00919 | -0.0661 | -92.9706
-10 | -0.7989 | 0.00876 | -0.0664 | -91.1986
-9.5 | -0.7426 | 0.00842 | -0.0669 | -88.1948
-9 | -0.6856 | 0.00813 | -0.0674 | -84.3296
-8.5 | -0.6281 | 0.00788 | -0.068 | -79.7081
-8 | -0.5706 | 0.00758 | -0.0686 | -75.277
-7.5 | -0.5129 | 0.00732 | -0.0692 | -70.0683
-7 | -0.4546 | 0.00712 | -0.0699 | -63.8483
-6.5 | -0.3963 | 0.00688 | -0.0706 | -57.6017
-6 | -0.3376 | 0.00669 | -0.0713 | -50.4634
-5.5 | -0.279 | 0.00649 | -0.072 | -42.9892
-5 | -0.2201 | 0.0063 | -0.0728 | -34.9365
-4.5 | -0.1612 | 0.00609 | -0.0735 | -26.4696
-4 | -0.1025 | 0.00584 | -0.0743 | -17.5514
-3.5 | -0.0434 | 0.00562 | -0.0752 | -7.7224
-3 | 0.0157 | 0.00535 | -0.076 | 2.9346
-2 | 0.1337 | 0.00476 | -0.0778 | 28.0882
-1.5 | 0.1927 | 0.00442 | -0.0788 | 43.5973
-1 | 0.2522 | 0.0043 | -0.0797 | 58.6512
-0.5 | 0.312 | 0.00429 | -0.0805 | 72.7273
0 | 0.3714 | 0.00428 | -0.0813 | 86.7757
0.5 | 0.4308 | 0.00432 | -0.0821 | 99.7222
1 | 0.4902 | 0.00437 | -0.0829 | 112.1739
1.5 | 0.5494 | 0.00444 | -0.0837 | 123.7387
2 | 0.6079 | 0.00457 | -0.0843 | 133.0197
2.5 | 0.6662 | 0.00473 | -0.085 | 140.8457
3 | 0.7243 | 0.00489 | -0.0856 | 148.1186
3.5 | 0.7819 | 0.0051 | -0.0861 | 153.3137
4 | 0.8343 | 0.00576 | -0.0859 | 144.8438
4.5 | 0.886 | 0.00643 | -0.0856 | 137.7916
5 | 0.9382 | 0.00701 | -0.0853 | 133.8374
5.5 | 0.9895 | 0.00758 | -0.0849 | 130.5409
6 | 1.0402 | 0.00815 | -0.0843 | 127.6319
6.5 | 1.0903 | 0.0087 | -0.0837 | 125.3218
7 | 1.1397 | 0.00923 | -0.0829 | 123.4778
7.5 | 1.1874 | 0.0098 | -0.0819 | 121.1633
8 | 1.235 | 0.0103 | -0.0808 | 119.9029
8.5 | 1.2818 | 0.01077 | -0.0796 | 119.0158
9 | 1.3267 | 0.01125 | -0.078 | 117.9289
9.5 | 1.3674 | 0.01177 | -0.0758 | 116.1767
10 | 1.397 | 0.01228 | -0.0714 | 113.7622
10.5 | 1.4264 | 0.01299 | -0.0674 | 109.8075
11 | 1.4579 | 0.01375 | -0.0641 | 106.0291
11.5 | 1.4891 | 0.01462 | -0.061 | 101.8536
12 | 1.5175 | 0.01569 | -0.0577 | 96.7177
12.5 | 1.5476 | 0.01675 | -0.0549 | 92.394
13 | 1.575 | 0.01804 | -0.052 | 87.306
13.5 | 1.5996 | 0.01951 | -0.049 | 81.9887
14 | 1.624 | 0.02082 | -0.0461 | 78.0019
14.5 | 1.6495 | 0.02255 | -0.0438 | 73.1486
15 | 1.6714 | 0.02461 | -0.0415 | 67.9155
15.5 | 1.6912 | 0.02697 | -0.0393 | 62.7067
16 | 1.7103 | 0.02952 | -0.0373 | 57.937
16.5 | 1.728 | 0.03236 | -0.0357 | 53.3993
17 | 1.7457 | 0.03532 | -0.0344 | 49.4253
17.5 | 1.7616 | 0.0386 | -0.0332 | 45.6373
18 | 1.7754 | 0.0422 | -0.0323 | 42.0711
18.5 | 1.7854 | 0.04637 | -0.0317 | 38.5033
19 | 1.7931 | 0.05096 | -0.0314 | 35.1864
19.5 | 1.8002 | 0.05577 | -0.0315 | 32.279
20 | 1.8068 | 0.06089 | -0.0319 | 29.6732

## 99. Re 8M Mach 0.10 (1)
BIGFOIL.COM POLAR EXPORT
NACA63-416 a=0.8
NACA63-416 a=0.8 |  |  |  | Cl Max: | 1.559 | at alpha= | 13 | deg
JavaFoil+Calcfoil stall+Eppler ext transition |  |  |  | L/D Max: | 127.86 | at alpha= | 4.5 | deg
Re: | 8000000 |  |  | Cd Min: | 0.00534 | at alpha= | -1.5 | deg
Mach: | 0.1 |  |  | Cl=0 at alpha= | -3.1371 | deg
|  |  |  | @ Cl=0.1, Cd= | 0.0055243
|  |  |  | @ Cl=0.4, Cd= | 0.0054247
|  |  |  | @ Cl=0.6, Cd= | 0.005717
alpha (deg) | Cl | Cd | Cm | Cl/Cd
-20 | -0.783 | 0.14568 | -0.031 | -5.377
-19.5 | -0.807 | 0.13726 | -0.032 | -5.877
-19 | -0.832 | 0.12438 | -0.034 | -6.693
-18.5 | -0.859 | 0.11022 | -0.037 | -7.797
-18 | -0.884 | 0.09755 | -0.039 | -9.067
-17.5 | -0.928 | 0.0706 | -0.043 | -13.143
-17 | -0.954 | 0.05808 | -0.045 | -16.43
-16.5 | -0.984 | 0.04343 | -0.048 | -22.654
-16 | -0.998 | 0.03603 | -0.049 | -27.697
-15.5 | -1.006 | 0.03061 | -0.051 | -32.861
-15 | -1.006 | 0.02718 | -0.052 | -37.025
-14.5 | -1.004 | 0.02356 | -0.053 | -42.622
-14 | -0.994 | 0.02165 | -0.054 | -45.921
-13.5 | -0.979 | 0.01924 | -0.055 | -50.88
-13 | -0.959 | 0.01752 | -0.056 | -54.722
-12.5 | -0.936 | 0.01563 | -0.057 | -59.878
-12 | -0.908 | 0.01431 | -0.057 | -63.426
-11.5 | -0.876 | 0.01321 | -0.058 | -66.306
-11 | -0.847 | 0.01155 | -0.06 | -73.347
-10.5 | -0.814 | 0.01027 | -0.061 | -79.269
-10 | -0.783 | 0.00946 | -0.063 | -82.703
-9.5 | -0.734 | 0.00906 | -0.063 | -80.987
-9 | -0.683 | 0.00875 | -0.064 | -78.022
-8.5 | -0.63 | 0.0084 | -0.065 | -75.072
-8 | -0.576 | 0.00814 | -0.065 | -70.755
-7.5 | -0.52 | 0.00785 | -0.066 | -66.288
-7 | -0.464 | 0.00769 | -0.067 | -60.326
-6.5 | -0.406 | 0.00748 | -0.067 | -54.257
-6 | -0.347 | 0.00733 | -0.068 | -47.369
-5.5 | -0.288 | 0.00714 | -0.068 | -40.254
-5 | -0.227 | 0.00703 | -0.069 | -32.363
-4.5 | -0.167 | 0.00682 | -0.07 | -24.482
-4 | -0.106 | 0.00641 | -0.07 | -16.5
-3.5 | -0.045 | 0.00609 | -0.071 | -7.311
-3 | 0.017 | 0.00575 | -0.072 | 2.944
-2.5 | 0.079 | 0.0056 | -0.072 | 14.009
-2 | 0.14 | 0.00538 | -0.073 | 26.109
-1.5 | 0.202 | 0.00534 | -0.073 | 37.864
-1 | 0.264 | 0.00536 | -0.074 | 49.183
-0.5 | 0.325 | 0.00538 | -0.075 | 60.5
0 | 0.387 | 0.00541 | -0.075 | 71.537
0.5 | 0.449 | 0.00548 | -0.076 | 81.876
1 | 0.51 | 0.00554 | -0.076 | 92.089
1.5 | 0.572 | 0.00566 | -0.077 | 101.095
2 | 0.631 | 0.00578 | -0.078 | 109.257
2.5 | 0.692 | 0.0059 | -0.078 | 117.215
3 | 0.753 | 0.00614 | -0.079 | 122.685
3.5 | 0.814 | 0.0064 | -0.079 | 127.075
4 | 0.874 | 0.00691 | -0.08 | 126.492
4.5 | 0.933 | 0.0073 | -0.081 | 127.86
5 | 0.992 | 0.00786 | -0.081 | 126.212
5.5 | 1.049 | 0.00868 | -0.082 | 120.836
6 | 1.099 | 0.00939 | -0.082 | 117.044
6.5 | 1.151 | 0.00997 | -0.082 | 115.417
7 | 1.2 | 0.01121 | -0.082 | 107.007
7.5 | 1.249 | 0.01168 | -0.083 | 106.93
8 | 1.295 | 0.01226 | -0.083 | 105.639
8.5 | 1.34 | 0.01286 | -0.083 | 104.2
9 | 1.381 | 0.01347 | -0.084 | 102.547
9.5 | 1.42 | 0.01413 | -0.084 | 100.464
10 | 1.455 | 0.01486 | -0.084 | 97.93
10.5 | 1.485 | 0.01565 | -0.085 | 94.894
11 | 1.509 | 0.01643 | -0.085 | 91.859
11.5 | 1.529 | 0.01741 | -0.085 | 87.843
12 | 1.544 | 0.01834 | -0.086 | 84.181
12.5 | 1.555 | 0.01935 | -0.086 | 80.358
13 | 1.559 | 0.02066 | -0.086 | 75.46
13.5 | 1.559 | 0.02193 | -0.086 | 71.099
14 | 1.55 | 0.02334 | -0.087 | 66.417
14.5 | 1.535 | 0.02456 | -0.087 | 62.493
15 | 1.512 | 0.02664 | -0.087 | 56.772
15.5 | 1.486 | 0.02839 | -0.087 | 52.331
16 | 1.452 | 0.03144 | -0.087 | 46.167
16.5 | 1.416 | 0.03395 | -0.087 | 41.714
17 | 1.378 | 0.03659 | -0.087 | 37.645
17.5 | 1.332 | 0.04126 | -0.086 | 32.29
18 | 1.288 | 0.0448 | -0.086 | 28.752

## 100. Re 8M Mach 0.10 (2)
BIGFOIL.COM POLAR EXPORT
NACA63-416 a=0.8
NACA63-416 a=0.8 |  |  |  | Cl Max: | 1.7984 | at alpha= | 20 | deg
XFOIL ncrit=9 |  |  |  | L/D Max: | 153.992 | at alpha= | 3.5 | deg
Re: | 8000000 |  |  | Cd Min: | 0.06466 | at alpha= | 20 | deg
Mach: | 0.1 |  |  | Cl=0 at alpha= | -3.1319 | deg
|  |  |  | @ Cl=0.1, Cd= | 0.0049556
|  |  |  | @ Cl=0.4, Cd= | 0.0043032
|  |  |  | @ Cl=0.6, Cd= | 0.004554
alpha (deg) | Cl | Cd | Cm | Cl/Cd
-20 | -1.5049 | 0.03959 | -0.0784 | -38.0121
-19 | -1.5256 | 0.03148 | -0.0736 | -48.4625
-18.5 | -1.464 | 0.02785 | -0.0827 | -52.5673
-18 | -1.4322 | 0.02506 | -0.0851 | -57.1508
-17.5 | -1.4164 | 0.02265 | -0.0837 | -62.5342
-17 | -1.402 | 0.02023 | -0.082 | -69.303
-16.5 | -1.3865 | 0.01809 | -0.0798 | -76.6446
-16 | -1.3722 | 0.01629 | -0.0767 | -84.2357
-15.5 | -1.3618 | 0.01504 | -0.0714 | -90.5452
-15 | -1.3231 | 0.01419 | -0.0697 | -93.2417
-14.5 | -1.279 | 0.01344 | -0.0686 | -95.1637
-14 | -1.2316 | 0.01281 | -0.0678 | -96.1436
-13.5 | -1.1817 | 0.01224 | -0.0673 | -96.5441
-13 | -1.1323 | 0.01155 | -0.0668 | -98.0346
-12.5 | -1.0807 | 0.01096 | -0.0665 | -98.604
-12 | -1.0273 | 0.01048 | -0.0665 | -98.0248
-11.5 | -0.9728 | 0.01005 | -0.0666 | -96.796
-11 | -0.9173 | 0.00967 | -0.0668 | -94.8604
-10.5 | -0.8612 | 0.00932 | -0.067 | -92.4034
-10 | -0.8053 | 0.00886 | -0.0673 | -90.8916
-9.5 | -0.7485 | 0.00849 | -0.0677 | -88.1625
-9 | -0.6911 | 0.00819 | -0.0681 | -84.3834
-8.5 | -0.6331 | 0.00792 | -0.0687 | -79.9369
-8 | -0.575 | 0.00763 | -0.0692 | -75.3604
-7.5 | -0.5168 | 0.00735 | -0.0698 | -70.3129
-7 | -0.4581 | 0.00715 | -0.0704 | -64.0699
-6.5 | -0.3992 | 0.00691 | -0.0711 | -57.7713
-6 | -0.3401 | 0.00671 | -0.0718 | -50.6855
-5.5 | -0.281 | 0.00651 | -0.0725 | -43.1644
-5 | -0.2217 | 0.00632 | -0.0732 | -35.0791
-4.5 | -0.1623 | 0.00612 | -0.074 | -26.5196
-4 | -0.1032 | 0.00585 | -0.0748 | -17.641
-3.5 | -0.0438 | 0.00563 | -0.0756 | -7.7798
-3 | 0.0157 | 0.00536 | -0.0764 | 2.9291
-2.5 | 0.075 | 0.00509 | -0.0773 | 14.7348
-2 | 0.1345 | 0.00477 | -0.0782 | 28.1971
-1.5 | 0.1939 | 0.00442 | -0.0792 | 43.8688
-1 | 0.2537 | 0.00431 | -0.0801 | 58.8631
-0.5 | 0.3139 | 0.0043 | -0.0809 | 73
0 | 0.3737 | 0.00429 | -0.0818 | 87.1096
0.5 | 0.4335 | 0.00432 | -0.0826 | 100.3472
1 | 0.4932 | 0.00438 | -0.0834 | 112.6027
1.5 | 0.5528 | 0.00445 | -0.0841 | 124.2247
2 | 0.6118 | 0.00458 | -0.0848 | 133.5808
2.5 | 0.6705 | 0.00474 | -0.0854 | 141.4557
3 | 0.7289 | 0.0049 | -0.086 | 148.7551
3.5 | 0.7869 | 0.00511 | -0.0865 | 153.9922
4 | 0.8396 | 0.00578 | -0.0863 | 145.2595
4.5 | 0.8915 | 0.00646 | -0.0859 | 138.0031
5 | 0.9439 | 0.00704 | -0.0856 | 134.0767
5.5 | 0.9954 | 0.00762 | -0.0851 | 130.6299
6 | 1.0461 | 0.00821 | -0.0845 | 127.4178
6.5 | 1.0965 | 0.00876 | -0.0838 | 125.1712
7 | 1.1458 | 0.0093 | -0.0829 | 123.2043
7.5 | 1.1935 | 0.00987 | -0.0817 | 120.922
8 | 1.2407 | 0.0104 | -0.0804 | 119.2981
8.5 | 1.2873 | 0.01088 | -0.079 | 118.318
9 | 1.3319 | 0.01136 | -0.0773 | 117.2447
9.5 | 1.3668 | 0.01189 | -0.0738 | 114.9537
10 | 1.3974 | 0.01247 | -0.0696 | 112.0609
10.5 | 1.4273 | 0.01325 | -0.0657 | 107.7208
11 | 1.4598 | 0.01403 | -0.0625 | 104.0485
11.5 | 1.4904 | 0.01499 | -0.0592 | 99.4263
12 | 1.5193 | 0.0161 | -0.056 | 94.3665
12.5 | 1.5493 | 0.01726 | -0.0531 | 89.7625
13 | 1.5762 | 0.01864 | -0.0501 | 84.5601
13.5 | 1.6002 | 0.02024 | -0.047 | 79.0613
14.5 | 1.6497 | 0.02353 | -0.0419 | 70.1105
15 | 1.6713 | 0.02574 | -0.0395 | 64.9301
15.5 | 1.6898 | 0.02833 | -0.0373 | 59.647
16 | 1.7082 | 0.03111 | -0.0355 | 54.9084
16.5 | 1.728 | 0.03392 | -0.034 | 50.9434
17 | 1.7438 | 0.03721 | -0.0326 | 46.8637
17.5 | 1.758 | 0.04081 | -0.0316 | 43.0777
18 | 1.7702 | 0.04476 | -0.0308 | 39.5487
18.5 | 1.7786 | 0.04931 | -0.0303 | 36.0698
19 | 1.7863 | 0.0541 | -0.0302 | 33.0185
19.5 | 1.7949 | 0.05898 | -0.0304 | 30.4323
20 | 1.7984 | 0.06466 | -0.0311 | 27.8132

## 101. Re 8M Mach 0.25 (1)
BIGFOIL.COM POLAR EXPORT
NACA63-416 a=0.8
NACA63-416 a=0.8 |  |  |  | Cl Max: | 1.511 | at alpha= | 11.5 | deg
JavaFoil+Calcfoil stall+Eppler ext transition |  |  |  | L/D Max: | 127.24 | at alpha= | 4.5 | deg
Re: | 8000000 |  |  | Cd Min: | 0.00539 | at alpha= | -1.5 | deg
Mach: | 0.25 |  |  | Cl=0 at alpha= | -3.1349 | deg
|  |  |  | @ Cl=0.1, Cd= | 0.0055937
|  |  |  | @ Cl=0.4, Cd= | 0.0054622
|  |  |  | @ Cl=0.6, Cd= | 0.005772
alpha (deg) | Cl | Cd | Cm | Cl/Cd
-18.5 | -0.535 | 0.15608 | -0.027 | -3.428
-18 | -0.589 | 0.1428 | -0.029 | -4.127
-17.5 | -0.639 | 0.13321 | -0.03 | -4.796
-17 | -0.685 | 0.12261 | -0.032 | -5.583
-16.5 | -0.728 | 0.10866 | -0.035 | -6.704
-16 | -0.765 | 0.09521 | -0.038 | -8.035
-15.5 | -0.799 | 0.08183 | -0.042 | -9.762
-15 | -0.866 | 0.0464 | -0.049 | -18.658
-14.5 | -0.901 | 0.03301 | -0.052 | -27.305
-14 | -0.916 | 0.02805 | -0.054 | -32.637
-13.5 | -0.92 | 0.02376 | -0.055 | -38.709
-13 | -0.915 | 0.02079 | -0.056 | -44.012
-12.5 | -0.904 | 0.01843 | -0.057 | -49.07
-12 | -0.886 | 0.01677 | -0.058 | -52.852
-11.5 | -0.865 | 0.01508 | -0.059 | -57.34
-11 | -0.836 | 0.01359 | -0.06 | -61.498
-10.5 | -0.805 | 0.01246 | -0.061 | -64.639
-10 | -0.772 | 0.01109 | -0.063 | -69.586
-9.5 | -0.735 | 0.01025 | -0.064 | -71.663
-9 | -0.694 | 0.00915 | -0.066 | -75.879
-8.5 | -0.642 | 0.00873 | -0.066 | -73.545
-8 | -0.588 | 0.0084 | -0.067 | -69.994
-7.5 | -0.532 | 0.00808 | -0.068 | -65.873
-7 | -0.475 | 0.00783 | -0.068 | -60.602
-6.5 | -0.416 | 0.00767 | -0.069 | -54.208
-6 | -0.356 | 0.00745 | -0.07 | -47.771
-5.5 | -0.295 | 0.0073 | -0.07 | -40.425
-5 | -0.233 | 0.00714 | -0.071 | -32.681
-4.5 | -0.171 | 0.00692 | -0.072 | -24.77
-4 | -0.109 | 0.00651 | -0.072 | -16.707
-3.5 | -0.046 | 0.00622 | -0.073 | -7.354
-3 | 0.017 | 0.0058 | -0.074 | 2.995
-2.5 | 0.081 | 0.00566 | -0.074 | 14.251
-2 | 0.144 | 0.00544 | -0.075 | 26.54
-1.5 | 0.208 | 0.00539 | -0.075 | 38.535
-1 | 0.271 | 0.00541 | -0.076 | 50.104
-0.5 | 0.334 | 0.00544 | -0.077 | 61.492
0 | 0.398 | 0.00546 | -0.077 | 72.803
0.5 | 0.461 | 0.00553 | -0.078 | 83.331
1 | 0.524 | 0.00562 | -0.079 | 93.337
1.5 | 0.588 | 0.00574 | -0.079 | 102.402
2 | 0.648 | 0.0059 | -0.08 | 109.924
2.5 | 0.711 | 0.00604 | -0.08 | 117.786
3 | 0.773 | 0.00626 | -0.081 | 123.646
3.5 | 0.836 | 0.00658 | -0.082 | 127.051
4 | 0.898 | 0.00711 | -0.082 | 126.194
4.5 | 0.958 | 0.00753 | -0.083 | 127.24
5 | 1.018 | 0.00818 | -0.083 | 124.473
5.5 | 1.07 | 0.00911 | -0.083 | 117.402
6 | 1.123 | 0.0099 | -0.084 | 113.492
6.5 | 1.177 | 0.01046 | -0.084 | 112.508
7 | 1.226 | 0.01177 | -0.084 | 104.153
7.5 | 1.275 | 0.01235 | -0.085 | 103.187
8 | 1.32 | 0.01299 | -0.085 | 101.628
8.5 | 1.363 | 0.01365 | -0.085 | 99.818
9 | 1.401 | 0.01437 | -0.086 | 97.509
9.5 | 1.436 | 0.01514 | -0.086 | 94.85
10 | 1.466 | 0.01599 | -0.086 | 91.717
10.5 | 1.489 | 0.01694 | -0.087 | 87.877
11 | 1.503 | 0.01799 | -0.087 | 83.543
11.5 | 1.511 | 0.01915 | -0.087 | 78.889
12 | 1.511 | 0.02034 | -0.088 | 74.286
12.5 | 1.504 | 0.02168 | -0.088 | 69.364
13 | 1.487 | 0.02324 | -0.088 | 64.014
13.5 | 1.463 | 0.02497 | -0.088 | 58.588
14 | 1.421 | 0.02714 | -0.088 | 52.349
14.5 | 1.37 | 0.02926 | -0.088 | 46.82
15 | 1.306 | 0.03337 | -0.088 | 39.14
15.5 | 1.234 | 0.03791 | -0.087 | 32.551
16 | 1.153 | 0.04395 | -0.086 | 26.233
16.5 | 1.061 | 0.05344 | -0.085 | 19.855

## 102. Re 8M Mach 0.25 (2)
BIGFOIL.COM POLAR EXPORT
NACA63-416 a=0.8
NACA63-416 a=0.8 |  |  |  | Cl Max: | 1.7456 | at alpha= | 18.5 | deg
XFOIL ncrit=9 |  |  |  | L/D Max: | 157.259 | at alpha= | 3.5 | deg
Re: | 8000000 |  |  | Cd Min: | 0.08844 | at alpha= | 20 | deg
Mach: | 0.25 |  |  | Cl=0 at alpha= | -3.128 | deg
|  |  |  | @ Cl=0.1, Cd= | 0.0050422
|  |  |  | @ Cl=0.4, Cd= | 0.0043265
|  |  |  | @ Cl=0.6, Cd= | 0.0045595
alpha (deg) | Cl | Cd | Cm | Cl/Cd
-20 | -1.3412 | 0.07083 | -0.0765 | -18.9355
-19.5 | -1.3812 | 0.06102 | -0.08 | -22.6352
-18.5 | -1.4309 | 0.04581 | -0.0832 | -31.2355
-18 | -1.3913 | 0.03875 | -0.0936 | -35.9045
-17.5 | -1.3666 | 0.03365 | -0.0983 | -40.6122
-17 | -1.3618 | 0.02962 | -0.0976 | -45.9757
-16.5 | -1.3498 | 0.02622 | -0.0965 | -51.4798
-16 | -1.3328 | 0.02335 | -0.095 | -57.0792
-15.5 | -1.3221 | 0.02035 | -0.0927 | -64.9681
-15 | -1.3031 | 0.01804 | -0.0901 | -72.2339
-14.5 | -1.2872 | 0.01604 | -0.0866 | -80.2494
-14 | -1.2713 | 0.01474 | -0.0811 | -86.2483
-13.5 | -1.2274 | 0.01381 | -0.0788 | -88.8776
-13 | -1.1779 | 0.01303 | -0.077 | -90.3991
-12.5 | -1.126 | 0.01228 | -0.0756 | -91.6938
-12 | -1.0733 | 0.01147 | -0.0744 | -93.5745
-11.5 | -1.0173 | 0.01085 | -0.0736 | -93.7604
-11 | -0.9596 | 0.01032 | -0.073 | -92.9845
-10.5 | -0.9008 | 0.00985 | -0.0727 | -91.4518
-10 | -0.8412 | 0.00943 | -0.0725 | -89.2047
-9.5 | -0.7818 | 0.00894 | -0.0723 | -87.4497
-9 | -0.7217 | 0.00853 | -0.0723 | -84.6073
-8.5 | -0.6609 | 0.00819 | -0.0725 | -80.696
-8 | -0.5997 | 0.0079 | -0.0728 | -75.9114
-7.5 | -0.5386 | 0.00758 | -0.0731 | -71.0554
-7 | -0.4773 | 0.0073 | -0.0735 | -65.3836
-6.5 | -0.4156 | 0.0071 | -0.074 | -58.5352
-6 | -0.3541 | 0.00683 | -0.0745 | -51.8448
-5.5 | -0.2923 | 0.00663 | -0.0751 | -44.0875
-5 | -0.2306 | 0.00645 | -0.0757 | -35.7519
-4.5 | -0.1689 | 0.00623 | -0.0764 | -27.1108
-4 | -0.1074 | 0.00596 | -0.0771 | -18.0201
-3.5 | -0.0459 | 0.00572 | -0.0779 | -8.0245
-3 | 0.0158 | 0.00545 | -0.0787 | 2.8991
-2.5 | 0.0774 | 0.00516 | -0.0796 | 15
-2 | 0.1388 | 0.00484 | -0.0805 | 28.6777
-1.5 | 0.2003 | 0.00446 | -0.0815 | 44.9103
-1 | 0.2623 | 0.00434 | -0.0824 | 60.4378
-0.5 | 0.3245 | 0.00434 | -0.0833 | 74.7696
0 | 0.3865 | 0.00432 | -0.0842 | 89.4676
0.5 | 0.4484 | 0.00435 | -0.085 | 103.0805
1 | 0.5102 | 0.00442 | -0.0858 | 115.4299
1.5 | 0.572 | 0.0045 | -0.0865 | 127.1111
2 | 0.6332 | 0.00463 | -0.0872 | 136.7603
2.5 | 0.694 | 0.00478 | -0.0878 | 145.1883
3 | 0.7545 | 0.00497 | -0.0884 | 151.8109
3.5 | 0.8146 | 0.00518 | -0.0888 | 157.2587
4 | 0.869 | 0.00585 | -0.0884 | 148.547
4.5 | 0.9217 | 0.0066 | -0.0877 | 139.6515
5.5 | 1.0271 | 0.00787 | -0.0861 | 130.5083
6 | 1.0786 | 0.00849 | -0.085 | 127.0436
6.5 | 1.1289 | 0.0091 | -0.0837 | 124.0549
7 | 1.1765 | 0.00976 | -0.0819 | 120.543
8 | 1.269 | 0.01093 | -0.0776 | 116.1025
8.5 | 1.3043 | 0.01147 | -0.0733 | 113.714
9 | 1.3368 | 0.01211 | -0.0688 | 110.3881
9.5 | 1.3703 | 0.01289 | -0.0648 | 106.3072
10 | 1.4039 | 0.01379 | -0.0611 | 101.8057
10.5 | 1.4369 | 0.01481 | -0.0575 | 97.0223
11 | 1.4686 | 0.01599 | -0.0539 | 91.8449
11.5 | 1.4979 | 0.01739 | -0.0504 | 86.1357
12 | 1.5286 | 0.01882 | -0.0472 | 81.2221
12.5 | 1.5548 | 0.02063 | -0.0438 | 75.366
13 | 1.58 | 0.02264 | -0.0407 | 69.788
13.5 | 1.6058 | 0.02469 | -0.0379 | 65.0385
14 | 1.6275 | 0.02691 | -0.035 | 60.4794
14.5 | 1.6479 | 0.02979 | -0.0326 | 55.3172
15 | 1.6661 | 0.03305 | -0.0304 | 50.4115
15.5 | 1.6858 | 0.03635 | -0.0287 | 46.3769
16 | 1.7034 | 0.04001 | -0.0272 | 42.5744
16.5 | 1.7136 | 0.04455 | -0.026 | 38.4646
17 | 1.7246 | 0.04924 | -0.0252 | 35.0244
17.5 | 1.7343 | 0.0543 | -0.0248 | 31.9392
18 | 1.7425 | 0.05973 | -0.0248 | 29.1729
18.5 | 1.7456 | 0.06596 | -0.0254 | 26.4645
19 | 1.7441 | 0.07301 | -0.0266 | 23.8885
19.5 | 1.7401 | 0.08063 | -0.0284 | 21.5813
20 | 1.737 | 0.08844 | -0.0306 | 19.6404

## 103. Re 8M Mach 0.50 (1)
BIGFOIL.COM POLAR EXPORT
NACA63-416 a=0.8
NACA63-416 a=0.8 |  |  |  | Cl Max: | 1.386 | at alpha= | 8.5 | deg
JavaFoil+Calcfoil stall+Eppler ext transition |  |  |  | L/D Max: | 128.78 | at alpha= | 3.5 | deg
Re: | 8000000 |  |  | Cd Min: | 0.00562 | at alpha= | -1.5 | deg
Mach: | 0.5 |  |  | Cl=0 at alpha= | -3.1357 | deg
|  |  |  | @ Cl=0.1, Cd= | 0.0059232
|  |  |  | @ Cl=0.4, Cd= | 0.0057146
|  |  |  | @ Cl=0.6, Cd= | 0.0059937
alpha (deg) | Cl | Cd | Cm | Cl/Cd
-20 | -0.954 | 0.1577 | -0.036 | -6.05
-19.5 | -0.93 | 0.14336 | -0.038 | -6.489
-19 | -0.899 | 0.14074 | -0.037 | -6.388
-18.5 | -0.867 | 0.1368 | -0.035 | -6.341
-18 | -0.838 | 0.13307 | -0.035 | -6.298
-17.5 | -0.814 | 0.13397 | -0.037 | -6.073
-17 | -0.786 | 0.12539 | -0.037 | -6.27
-16.5 | -0.755 | 0.12076 | -0.036 | -6.253
-16 | -0.725 | 0.11679 | -0.035 | -6.208
-15.5 | -0.697 | 0.11285 | -0.035 | -6.179
-15 | -0.672 | 0.10723 | -0.037 | -6.269
-14.5 | -0.642 | 0.10508 | -0.036 | -6.107
-14 | -0.614 | 0.09791 | -0.036 | -6.27
-13.5 | -0.587 | 0.0892 | -0.038 | -6.583
-13 | -0.557 | 0.09577 | -0.035 | -5.812
-12.5 | -0.528 | 0.0883 | -0.035 | -5.983
-12 | -0.502 | 0.07898 | -0.038 | -6.361
-11.5 | -0.488 | 0.06022 | -0.049 | -8.107
-11 | -0.505 | 0.02527 | -0.064 | -20
-10.5 | -0.415 | 0.07388 | -0.034 | -5.618
-10 | -0.39 | 0.06262 | -0.041 | -6.232
-9.5 | -0.463 | 0.01791 | -0.068 | -25.874
-9 | -0.618 | 0.01549 | -0.069 | -39.91
-8.5 | -0.617 | 0.01355 | -0.071 | -45.547
-8 | -0.589 | 0.01235 | -0.072 | -47.697
-7.5 | -0.554 | 0.0106 | -0.074 | -52.293
-7 | -0.514 | 0.00907 | -0.076 | -56.669
-6.5 | -0.455 | 0.00856 | -0.077 | -53.182
-6 | -0.392 | 0.00821 | -0.078 | -47.751
-5.5 | -0.327 | 0.00791 | -0.079 | -41.308
-5 | -0.259 | 0.00769 | -0.079 | -33.747
-4.5 | -0.191 | 0.00746 | -0.08 | -25.583
-4 | -0.121 | 0.00721 | -0.081 | -16.816
-3.5 | -0.051 | 0.00669 | -0.081 | -7.635
-3 | 0.019 | 0.00625 | -0.082 | 3.104
-2.5 | 0.09 | 0.00595 | -0.083 | 15.155
-2 | 0.161 | 0.00576 | -0.084 | 27.987
-1.5 | 0.232 | 0.00562 | -0.084 | 41.275
-1 | 0.303 | 0.00566 | -0.085 | 53.577
-0.5 | 0.374 | 0.0057 | -0.086 | 65.571
0 | 0.445 | 0.00574 | -0.086 | 77.51
0.5 | 0.515 | 0.00589 | -0.087 | 87.531
1 | 0.586 | 0.00597 | -0.088 | 98.131
1.5 | 0.657 | 0.00609 | -0.088 | 107.786
2 | 0.724 | 0.00635 | -0.089 | 113.951
2.5 | 0.794 | 0.00652 | -0.09 | 121.722
3 | 0.863 | 0.00693 | -0.091 | 124.576
3.5 | 0.929 | 0.00721 | -0.091 | 128.78
4 | 0.993 | 0.00814 | -0.091 | 121.89
4.5 | 1.056 | 0.00885 | -0.091 | 119.28
5 | 1.116 | 0.01003 | -0.092 | 111.226
5.5 | 1.174 | 0.01132 | -0.092 | 103.673
6 | 1.23 | 0.01219 | -0.092 | 100.86
6.5 | 1.28 | 0.01399 | -0.093 | 91.511
7 | 1.327 | 0.01495 | -0.093 | 88.732
7.5 | 1.362 | 0.01605 | -0.094 | 84.894
8 | 1.384 | 0.01727 | -0.094 | 80.171
8.5 | 1.386 | 0.01863 | -0.094 | 74.415
9 | 1.349 | 0.02055 | -0.095 | 65.645
9.5 | 1.204 | 0.0231 | -0.095 | 52.141
10 | 0.863 | 0.02817 | -0.094 | 30.65
10.5 | 0.9 | 0.02714 | -0.095 | 33.158
11 | 0.913 | 0.03409 | -0.093 | 26.79
11.5 | 0.958 | 0.03063 | -0.095 | 31.267
12 | 0.977 | 0.03599 | -0.094 | 27.163
12.5 | 0.977 | 0.04921 | -0.09 | 19.842
13 | 1.027 | 0.04146 | -0.094 | 24.765
13.5 | 1.046 | 0.04845 | -0.092 | 21.591

## 104. Re 8M Mach 0.50 (2)
BIGFOIL.COM POLAR EXPORT
NACA63-416 a=0.8
NACA63-416 a=0.8 |  |  |  | Cl Max: | 1.5295 | at alpha= | 12 | deg
XFOIL ncrit=9 |  |  |  | L/D Max: | 169.621 | at alpha= | 3.5 | deg
Re: | 8000000 |  |  | Cd Min: | 0.15653 | at alpha= | 17 | deg
Mach: | 0.5 |  |  | Cl=0 at alpha= | -3.1112 | deg
|  |  |  | @ Cl=0.1, Cd= | 0.0054253
|  |  |  | @ Cl=0.4, Cd= | 0.00452
|  |  |  | @ Cl=0.6, Cd= | 0.0046709
alpha (deg) | Cl | Cd | Cm | Cl/Cd
-14.5 | -0.6293 | 0.10171 | -0.0709 | -6.1872
-14 | -0.6474 | 0.09009 | -0.0792 | -7.1861
-13.5 | -0.6657 | 0.07882 | -0.0869 | -8.4458
-13 | -0.6866 | 0.06746 | -0.0948 | -10.1779
-12.5 | -0.71 | 0.05659 | -0.1023 | -12.5464
-12 | -0.7337 | 0.04689 | -0.1084 | -15.6473
-11.5 | -0.7612 | 0.03823 | -0.1126 | -19.9111
-11 | -0.7909 | 0.03063 | -0.1145 | -25.8211
-10.5 | -0.8206 | 0.02404 | -0.1138 | -34.1348
-10 | -0.8456 | 0.0186 | -0.1104 | -45.4624
-9.5 | -0.8685 | 0.0147 | -0.1035 | -59.0816
-9 | -0.842 | 0.01202 | -0.0979 | -70.0499
-8.5 | -0.7833 | 0.01051 | -0.0943 | -74.529
-8 | -0.7139 | 0.00954 | -0.0919 | -74.8323
-7.5 | -0.641 | 0.00886 | -0.0901 | -72.3476
-7 | -0.567 | 0.00836 | -0.0889 | -67.823
-6.5 | -0.4933 | 0.00791 | -0.088 | -62.3641
-6 | -0.4194 | 0.00753 | -0.0875 | -55.6972
-5.5 | -0.3456 | 0.00723 | -0.0873 | -47.8008
-5 | -0.2725 | 0.00696 | -0.0873 | -39.1523
-4.5 | -0.1997 | 0.0067 | -0.0875 | -29.806
-4 | -0.1271 | 0.00647 | -0.0878 | -19.6445
-3.5 | -0.0556 | 0.00615 | -0.0884 | -9.0407
-3 | 0.0159 | 0.00582 | -0.089 | 2.732
-2.5 | 0.0871 | 0.0055 | -0.0899 | 15.8364
-2 | 0.1579 | 0.00509 | -0.0908 | 31.0216
-1.5 | 0.2287 | 0.00464 | -0.0919 | 49.2888
-1 | 0.3003 | 0.00455 | -0.0929 | 66
-0.5 | 0.3722 | 0.00452 | -0.0938 | 82.3451
0 | 0.444 | 0.00452 | -0.0948 | 98.2301
1 | 0.587 | 0.00466 | -0.0964 | 125.9657
1.5 | 0.6587 | 0.00472 | -0.0972 | 139.5551
2 | 0.7301 | 0.00484 | -0.0978 | 150.8471
2.5 | 0.8006 | 0.00503 | -0.0982 | 159.165
3 | 0.87 | 0.00529 | -0.0982 | 164.4612
3.5 | 0.9397 | 0.00554 | -0.0982 | 169.6209
4.5 | 1.0537 | 0.00719 | -0.0938 | 146.5508
5 | 1.1017 | 0.00818 | -0.09 | 134.6822
5.5 | 1.1446 | 0.00912 | -0.0851 | 125.5044
6 | 1.1703 | 0.01 | -0.0771 | 117.03
6.5 | 1.1985 | 0.01123 | -0.0702 | 106.7231
7 | 1.2239 | 0.01281 | -0.0636 | 95.5425
7.5 | 1.2585 | 0.01432 | -0.0584 | 87.8841
8 | 1.2964 | 0.01588 | -0.0537 | 81.6373
8.5 | 1.3345 | 0.01761 | -0.0493 | 75.7808
9 | 1.3708 | 0.01961 | -0.045 | 69.9031
9.5 | 1.4045 | 0.02195 | -0.0407 | 63.9863
10 | 1.437 | 0.02458 | -0.0366 | 58.4622
10.5 | 1.4674 | 0.02756 | -0.0327 | 53.2438
11 | 1.4926 | 0.03114 | -0.0289 | 47.9319
11.5 | 1.5157 | 0.03513 | -0.0254 | 43.1455
12 | 1.5295 | 0.04011 | -0.0222 | 38.1326
12.5 | 1.5288 | 0.04661 | -0.0197 | 32.7998
13 | 1.513 | 0.05484 | -0.0186 | 27.5894
13.5 | 1.4862 | 0.06473 | -0.0193 | 22.96
14 | 1.4549 | 0.07583 | -0.0218 | 19.1863
14.5 | 1.4224 | 0.08799 | -0.026 | 16.1655
15 | 1.3909 | 0.10094 | -0.0318 | 13.7795
15.5 | 1.3601 | 0.11378 | -0.0379 | 11.9538
16 | 1.332 | 0.12779 | -0.0463 | 10.4234
16.5 | 1.3047 | 0.14231 | -0.0557 | 9.168
17 | 1.2824 | 0.15653 | -0.0654 | 8.1927

## 105. Re 10M Mach 0.00 (1)
BIGFOIL.COM POLAR EXPORT
NACA63-416 a=0.8
NACA63-416 a=0.8 |  |  |  | Cl Max: | 1.573 | at alpha= | 13.5 | deg
JavaFoil+Calcfoil stall+Eppler ext transition |  |  |  | L/D Max: | 127.559 | at alpha= | 6 | deg
Re: | 10000000 |  |  | Cd Min: | 0.00533 | at alpha= | -1 | deg
Mach: | 0 |  |  | Cl=0 at alpha= | -3.1393 | deg
|  |  |  | @ Cl=0.1, Cd= | 0.005541
|  |  |  | @ Cl=0.4, Cd= | 0.0053798
|  |  |  | @ Cl=0.6, Cd= | 0.0056573
alpha (deg) | Cl | Cd | Cm | Cl/Cd
-20 | -0.835 | 0.13407 | -0.033 | -6.228
-19.5 | -0.856 | 0.12463 | -0.035 | -6.87
-19 | -0.884 | 0.10768 | -0.037 | -8.209
-18.5 | -0.908 | 0.09445 | -0.039 | -9.619
-18 | -0.946 | 0.07153 | -0.043 | -13.22
-17.5 | -0.978 | 0.05441 | -0.045 | -17.977
-17 | -0.996 | 0.04676 | -0.047 | -21.307
-16.5 | -1.01 | 0.04 | -0.048 | -25.258
-16 | -1.025 | 0.0313 | -0.05 | -32.747
-15.5 | -1.027 | 0.02744 | -0.051 | -37.425
-15 | -1.025 | 0.02428 | -0.052 | -42.204
-14.5 | -1.018 | 0.02166 | -0.053 | -47
-14 | -1.007 | 0.01937 | -0.054 | -51.978
-13.5 | -0.988 | 0.01762 | -0.055 | -56.1
-13 | -0.966 | 0.01609 | -0.056 | -60.034
-12.5 | -0.94 | 0.01478 | -0.056 | -63.594
-12 | -0.912 | 0.01322 | -0.057 | -69.025
-11.5 | -0.885 | 0.01163 | -0.059 | -76.074
-11 | -0.855 | 0.00989 | -0.06 | -86.507
-10.5 | -0.828 | 0.00915 | -0.062 | -90.472
-10 | -0.781 | 0.00869 | -0.062 | -89.902
-9.5 | -0.732 | 0.00872 | -0.063 | -83.889
-9 | -0.681 | 0.00839 | -0.064 | -81.118
-8.5 | -0.628 | 0.00811 | -0.064 | -77.46
-8 | -0.574 | 0.00787 | -0.065 | -72.883
-7.5 | -0.518 | 0.00759 | -0.066 | -68.256
-7 | -0.462 | 0.00746 | -0.066 | -61.92
-6.5 | -0.404 | 0.00726 | -0.067 | -55.632
-6 | -0.345 | 0.00709 | -0.067 | -48.718
-5.5 | -0.286 | 0.00696 | -0.068 | -41.107
-5 | -0.226 | 0.00684 | -0.069 | -33.099
-4.5 | -0.166 | 0.00669 | -0.069 | -24.823
-4 | -0.105 | 0.00629 | -0.07 | -16.749
-3.5 | -0.044 | 0.00613 | -0.071 | -7.229
-3 | 0.017 | 0.00586 | -0.071 | 2.872
-2.5 | 0.078 | 0.00558 | -0.072 | 14.004
-2 | 0.14 | 0.00547 | -0.072 | 25.529
-1.5 | 0.201 | 0.00536 | -0.073 | 37.486
-1 | 0.262 | 0.00533 | -0.074 | 49.276
-0.5 | 0.324 | 0.00534 | -0.074 | 60.671
0 | 0.385 | 0.00537 | -0.075 | 71.762
0.5 | 0.446 | 0.00541 | -0.075 | 82.467
1 | 0.508 | 0.00551 | -0.076 | 92.147
1.5 | 0.569 | 0.00561 | -0.077 | 101.475
2 | 0.628 | 0.0057 | -0.077 | 110.109
2.5 | 0.689 | 0.00593 | -0.078 | 116.041
3 | 0.749 | 0.0063 | -0.078 | 118.859
3.5 | 0.81 | 0.0066 | -0.079 | 122.704
4 | 0.869 | 0.00693 | -0.08 | 125.53
4.5 | 0.929 | 0.0074 | -0.08 | 125.52
5 | 0.987 | 0.00798 | -0.081 | 123.672
5.5 | 1.044 | 0.0088 | -0.081 | 118.715
6 | 1.096 | 0.00859 | -0.081 | 127.559
6.5 | 1.148 | 0.00966 | -0.082 | 118.802
7 | 1.197 | 0.01073 | -0.082 | 111.586
7.5 | 1.246 | 0.01119 | -0.082 | 111.365
8 | 1.293 | 0.01175 | -0.083 | 110.005
8.5 | 1.337 | 0.01228 | -0.083 | 108.912
9 | 1.379 | 0.01283 | -0.083 | 107.483
9.5 | 1.418 | 0.01344 | -0.084 | 105.511
10 | 1.454 | 0.01413 | -0.084 | 102.931
10.5 | 1.485 | 0.01481 | -0.084 | 100.253
11 | 1.511 | 0.01561 | -0.085 | 96.82
11.5 | 1.532 | 0.0165 | -0.085 | 92.87
12 | 1.55 | 0.01738 | -0.085 | 89.133
12.5 | 1.562 | 0.01824 | -0.086 | 85.64
13 | 1.57 | 0.01943 | -0.086 | 80.783
13.5 | 1.573 | 0.02059 | -0.086 | 76.389
14 | 1.567 | 0.02167 | -0.086 | 72.314
14.5 | 1.556 | 0.02314 | -0.087 | 67.24
15 | 1.539 | 0.02468 | -0.087 | 62.362
15.5 | 1.518 | 0.02619 | -0.087 | 57.97
16 | 1.49 | 0.02845 | -0.087 | 52.382
16.5 | 1.459 | 0.0309 | -0.087 | 47.222
17 | 1.425 | 0.03372 | -0.087 | 42.258
17.5 | 1.387 | 0.03718 | -0.087 | 37.299
18 | 1.348 | 0.04011 | -0.086 | 33.618
18.5 | 1.308 | 0.04373 | -0.086 | 29.899

## 106. Re 10M Mach 0.00 (2)
BIGFOIL.COM POLAR EXPORT
NACA63-416 a=0.8
NACA63-416 a=0.8 |  |  |  | Cl Max: | 1.8334 | at alpha= | 20 | deg
XFOIL ncrit=9 |  |  |  | L/D Max: | 152.598 | at alpha= | 3.5 | deg
Re: | 10000000 |  |  | Cd Min: | 0.0576 | at alpha= | 20 | deg
Mach: | 0 |  |  | Cl=0 at alpha= | -3.1328 | deg
|  |  |  | @ Cl=0.1, Cd= | 0.0049157
|  |  |  | @ Cl=0.4, Cd= | 0.0042195
|  |  |  | @ Cl=0.6, Cd= | 0.004473
alpha (deg) | Cl | Cd | Cm | Cl/Cd
-20 | -1.5584 | 0.03301 | -0.076 | -47.2099
-19.5 | -1.5706 | 0.02942 | -0.0725 | -53.3855
-19 | -1.509 | 0.02599 | -0.0817 | -58.0608
-18.5 | -1.4874 | 0.02352 | -0.0819 | -63.2398
-17.5 | -1.4518 | 0.01931 | -0.0789 | -75.1838
-17 | -1.4318 | 0.01753 | -0.077 | -81.6771
-16.5 | -1.4225 | 0.01577 | -0.0734 | -90.2029
-16 | -1.4065 | 0.01473 | -0.0686 | -95.4854
-15.5 | -1.3692 | 0.01383 | -0.067 | -99.0022
-15 | -1.3261 | 0.01309 | -0.066 | -101.3063
-14.5 | -1.2795 | 0.01244 | -0.0653 | -102.8537
-14 | -1.2305 | 0.01188 | -0.0649 | -103.5774
-13.5 | -1.1798 | 0.01137 | -0.0648 | -103.7643
-13 | -1.128 | 0.0109 | -0.0647 | -103.4862
-12.5 | -1.0762 | 0.01035 | -0.0647 | -103.9807
-12 | -1.0229 | 0.00988 | -0.0648 | -103.5324
-11.5 | -0.9685 | 0.00948 | -0.0651 | -102.1624
-11 | -0.9132 | 0.00913 | -0.0654 | -100.0219
-10.5 | -0.8572 | 0.00881 | -0.0658 | -97.2985
-10 | -0.801 | 0.00846 | -0.0662 | -94.6809
-9.5 | -0.7446 | 0.00811 | -0.0667 | -91.8126
-9 | -0.6875 | 0.00782 | -0.0673 | -87.9156
-8.5 | -0.6299 | 0.00756 | -0.0679 | -83.3201
-8 | -0.5719 | 0.00734 | -0.0685 | -77.9155
-7.5 | -0.5141 | 0.00707 | -0.0691 | -72.7157
-7 | -0.4557 | 0.00685 | -0.0698 | -66.5255
-6.5 | -0.3971 | 0.00666 | -0.0705 | -59.6246
-6 | -0.3385 | 0.00646 | -0.0713 | -52.3994
-5.5 | -0.2796 | 0.00629 | -0.072 | -44.4515
-5 | -0.2205 | 0.00612 | -0.0728 | -36.0294
-4.5 | -0.1616 | 0.00594 | -0.0736 | -27.2054
-4 | -0.1026 | 0.00571 | -0.0743 | -17.9685
-3.5 | -0.0434 | 0.00549 | -0.0752 | -7.9053
-3 | 0.0157 | 0.00529 | -0.076 | 2.9679
-2.5 | 0.0749 | 0.00503 | -0.0769 | 14.8907
-2 | 0.1342 | 0.00476 | -0.0778 | 28.1933
-1.5 | 0.1932 | 0.00446 | -0.0788 | 43.3184
-1 | 0.2526 | 0.00421 | -0.0797 | 60
-0.5 | 0.3123 | 0.00421 | -0.0805 | 74.1805
0 | 0.3717 | 0.00421 | -0.0814 | 88.2898
0.5 | 0.4312 | 0.00423 | -0.0822 | 101.9385
1 | 0.4906 | 0.00427 | -0.083 | 114.8946
1.5 | 0.5496 | 0.00437 | -0.0837 | 125.7666
2 | 0.6083 | 0.00449 | -0.0844 | 135.4788
2.5 | 0.6662 | 0.00469 | -0.085 | 142.0469
3 | 0.7244 | 0.00485 | -0.0856 | 149.3608
3.5 | 0.7813 | 0.00512 | -0.0861 | 152.5977
4 | 0.8323 | 0.00593 | -0.0857 | 140.3541
4.5 | 0.8851 | 0.0065 | -0.0855 | 136.1692
5 | 0.9379 | 0.00702 | -0.0853 | 133.604
5.5 | 0.9904 | 0.00752 | -0.0851 | 131.7021
6 | 1.042 | 0.00803 | -0.0846 | 129.7634
6.5 | 1.0931 | 0.00852 | -0.0842 | 128.2981
7 | 1.1429 | 0.00903 | -0.0834 | 126.567
7.5 | 1.1918 | 0.00954 | -0.0826 | 124.9266
8 | 1.241 | 0.00998 | -0.0818 | 124.3487
8.5 | 1.2888 | 0.01043 | -0.0807 | 123.5666
9 | 1.3354 | 0.01086 | -0.0795 | 122.965
9.5 | 1.3793 | 0.01134 | -0.0778 | 121.6314
10 | 1.4149 | 0.01181 | -0.0745 | 119.8052
10.5 | 1.4427 | 0.01244 | -0.07 | 115.9727
11 | 1.4737 | 0.01313 | -0.0664 | 112.2391
11.5 | 1.5035 | 0.01399 | -0.0629 | 107.4696
12 | 1.5349 | 0.01487 | -0.0599 | 103.2213
12.5 | 1.5637 | 0.01594 | -0.0568 | 98.0991
13 | 1.5909 | 0.01717 | -0.0537 | 92.6558
13.5 | 1.619 | 0.01845 | -0.051 | 87.7507
14 | 1.6457 | 0.01985 | -0.0483 | 82.9068
14.5 | 1.6678 | 0.02128 | -0.0453 | 78.3741
15 | 1.6891 | 0.02331 | -0.0427 | 72.4625
15.5 | 1.7101 | 0.02548 | -0.0404 | 67.1154
16 | 1.7321 | 0.02772 | -0.0385 | 62.4856
16.5 | 1.7513 | 0.0303 | -0.0368 | 57.7987
17 | 1.7679 | 0.03325 | -0.0352 | 53.1699
17.5 | 1.783 | 0.03646 | -0.0338 | 48.9029
18 | 1.7954 | 0.04012 | -0.0327 | 44.7507
18.5 | 1.8071 | 0.04399 | -0.0319 | 41.0798
19 | 1.8195 | 0.04797 | -0.0315 | 37.93
19.5 | 1.8291 | 0.05239 | -0.0314 | 34.9132
20 | 1.8334 | 0.0576 | -0.0316 | 31.8299

## 107. Re 10M Mach 0.10 (1)
BIGFOIL.COM POLAR EXPORT
NACA63-416 a=0.8
NACA63-416 a=0.8 |  |  |  | Cl Max: | 1.562 | at alpha= | 13 | deg
JavaFoil+Calcfoil stall+Eppler ext transition |  |  |  | L/D Max: | 134.547 | at alpha= | 6 | deg
Re: | 10000000 |  |  | Cd Min: | 0.00533 | at alpha= | -1 | deg
Mach: | 0.1 |  |  | Cl=0 at alpha= | -3.1371 | deg
|  |  |  | @ Cl=0.1, Cd= | 0.0055656
|  |  |  | @ Cl=0.4, Cd= | 0.0053847
|  |  |  | @ Cl=0.6, Cd= | 0.0056827
alpha (deg) | Cl | Cd | Cm | Cl/Cd
-20 | -0.784 | 0.14337 | -0.032 | -5.47
-19.5 | -0.81 | 0.13248 | -0.033 | -6.112
-19 | -0.833 | 0.12315 | -0.035 | -6.765
-18.5 | -0.861 | 0.10836 | -0.037 | -7.943
-18 | -0.889 | 0.09298 | -0.039 | -9.561
-17.5 | -0.935 | 0.06519 | -0.044 | -14.342
-17 | -0.964 | 0.05185 | -0.046 | -18.589
-16.5 | -0.983 | 0.04378 | -0.048 | -22.443
-16 | -0.999 | 0.03525 | -0.049 | -28.337
-15.5 | -1.006 | 0.03025 | -0.051 | -33.256
-15 | -1.01 | 0.02538 | -0.052 | -39.805
-14.5 | -1.007 | 0.02233 | -0.053 | -45.095
-14 | -0.997 | 0.02034 | -0.054 | -49.031
-13.5 | -0.981 | 0.01842 | -0.055 | -53.26
-13 | -0.961 | 0.01652 | -0.056 | -58.18
-12.5 | -0.938 | 0.01496 | -0.057 | -62.677
-12 | -0.91 | 0.01358 | -0.058 | -67.007
-11.5 | -0.882 | 0.01206 | -0.059 | -73.18
-11 | -0.853 | 0.01069 | -0.06 | -79.788
-10.5 | -0.821 | 0.00972 | -0.061 | -84.474
-10 | -0.783 | 0.00877 | -0.063 | -89.296
-9.5 | -0.734 | 0.00877 | -0.063 | -83.702
-9 | -0.683 | 0.00848 | -0.064 | -80.564
-8.5 | -0.63 | 0.0082 | -0.065 | -76.896
-8 | -0.576 | 0.00791 | -0.065 | -72.811
-7.5 | -0.521 | 0.00765 | -0.066 | -68.014
-7 | -0.464 | 0.00747 | -0.067 | -62.083
-6.5 | -0.406 | 0.00727 | -0.067 | -55.814
-6 | -0.347 | 0.00715 | -0.068 | -48.526
-5.5 | -0.288 | 0.00701 | -0.068 | -41.017
-5 | -0.227 | 0.00684 | -0.069 | -33.233
-4.5 | -0.167 | 0.0067 | -0.07 | -24.907
-4 | -0.106 | 0.00629 | -0.07 | -16.826
-3.5 | -0.045 | 0.00614 | -0.071 | -7.258
-3 | 0.017 | 0.00588 | -0.072 | 2.88
-2.5 | 0.079 | 0.0056 | -0.072 | 14.011
-2 | 0.14 | 0.0055 | -0.073 | 25.524
-1.5 | 0.202 | 0.00539 | -0.073 | 37.485
-1 | 0.264 | 0.00533 | -0.074 | 49.494
-0.5 | 0.325 | 0.00534 | -0.075 | 60.929
0 | 0.387 | 0.00537 | -0.075 | 72.109
0.5 | 0.449 | 0.00544 | -0.076 | 82.527
1 | 0.51 | 0.0055 | -0.076 | 92.72
1.5 | 0.572 | 0.00564 | -0.077 | 101.295
2 | 0.631 | 0.00573 | -0.078 | 110.167
2.5 | 0.692 | 0.00598 | -0.078 | 115.765
3 | 0.753 | 0.00633 | -0.079 | 118.998
3.5 | 0.814 | 0.00666 | -0.079 | 122.22
4 | 0.874 | 0.007 | -0.08 | 124.87
4.5 | 0.933 | 0.00742 | -0.081 | 125.75
5 | 0.992 | 0.00808 | -0.081 | 122.801
5.5 | 1.049 | 0.00884 | -0.082 | 118.69
6 | 1.1 | 0.00818 | -0.082 | 134.547
6.5 | 1.152 | 0.00975 | -0.082 | 118.25
7 | 1.202 | 0.01082 | -0.082 | 111.109
7.5 | 1.251 | 0.0113 | -0.083 | 110.658
8 | 1.297 | 0.01187 | -0.083 | 109.315
8.5 | 1.341 | 0.0124 | -0.083 | 108.182
9 | 1.383 | 0.01297 | -0.084 | 106.648
9.5 | 1.422 | 0.01361 | -0.084 | 104.445
10 | 1.457 | 0.01431 | -0.084 | 101.853
10.5 | 1.487 | 0.01506 | -0.085 | 98.689
11 | 1.512 | 0.01583 | -0.085 | 95.508
11.5 | 1.531 | 0.01676 | -0.085 | 91.385
12 | 1.546 | 0.01766 | -0.086 | 87.557
12.5 | 1.557 | 0.01865 | -0.086 | 83.453
13 | 1.562 | 0.01989 | -0.086 | 78.51
13.5 | 1.562 | 0.02099 | -0.087 | 74.418
14 | 1.552 | 0.0223 | -0.087 | 69.595
14.5 | 1.537 | 0.02362 | -0.087 | 65.091
15 | 1.516 | 0.02533 | -0.087 | 59.845
15.5 | 1.489 | 0.02696 | -0.087 | 55.239
16 | 1.456 | 0.02984 | -0.087 | 48.774
16.5 | 1.419 | 0.03259 | -0.087 | 43.539
17 | 1.38 | 0.03518 | -0.087 | 39.242
17.5 | 1.335 | 0.03969 | -0.086 | 33.629
18 | 1.293 | 0.0423 | -0.086 | 30.559

## 108. Re 10M Mach 0.10 (2)
BIGFOIL.COM POLAR EXPORT
NACA63-416 a=0.8
NACA63-416 a=0.8 |  |  |  | Cl Max: | 1.8227 | at alpha= | 20 | deg
XFOIL ncrit=9 |  |  |  | L/D Max: | 153.275 | at alpha= | 3.5 | deg
Re: | 10000000 |  |  | Cd Min: | 0.06163 | at alpha= | 20 | deg
Mach: | 0.1 |  |  | Cl=0 at alpha= | -3.1326 | deg
|  |  |  | @ Cl=0.1, Cd= | 0.0049297
|  |  |  | @ Cl=0.4, Cd= | 0.004223
|  |  |  | @ Cl=0.6, Cd= | 0.0044733
alpha (deg) | Cl | Cd | Cm | Cl/Cd
-19.5 | -1.5682 | 0.03279 | -0.0727 | -47.8256
-19 | -1.5143 | 0.0284 | -0.0821 | -53.3204
-18.5 | -1.4811 | 0.02534 | -0.0853 | -58.4491
-18 | -1.467 | 0.02282 | -0.0839 | -64.2857
-17.5 | -1.4488 | 0.0206 | -0.0824 | -70.3301
-17 | -1.4291 | 0.01863 | -0.0806 | -76.7096
-16.5 | -1.4094 | 0.0169 | -0.0783 | -83.3964
-16 | -1.4079 | 0.0153 | -0.0726 | -92.0196
-15.5 | -1.3761 | 0.01431 | -0.07 | -96.1635
-15 | -1.3351 | 0.01346 | -0.0685 | -99.1902
-14.5 | -1.2896 | 0.01274 | -0.0675 | -101.2245
-14 | -1.2408 | 0.01212 | -0.0669 | -102.3762
-13.5 | -1.1899 | 0.01157 | -0.0665 | -102.8436
-13 | -1.1375 | 0.0111 | -0.0663 | -102.4775
-12.5 | -1.0853 | 0.01053 | -0.0661 | -103.0674
-12 | -1.0317 | 0.01003 | -0.0661 | -102.8614
-11.5 | -0.9768 | 0.00959 | -0.0662 | -101.8561
-11 | -0.921 | 0.00922 | -0.0664 | -99.8915
-10.5 | -0.8645 | 0.00889 | -0.0667 | -97.2441
-10 | -0.8075 | 0.00856 | -0.0671 | -94.3341
-9.5 | -0.7506 | 0.00819 | -0.0675 | -91.6484
-9 | -0.6931 | 0.00787 | -0.068 | -88.0686
-8.5 | -0.6349 | 0.0076 | -0.0685 | -83.5395
-8 | -0.5764 | 0.00737 | -0.0691 | -78.209
-7.5 | -0.518 | 0.00711 | -0.0697 | -72.8551
-7 | -0.4592 | 0.00688 | -0.0704 | -66.7442
-6.5 | -0.4001 | 0.00669 | -0.071 | -59.8057
-6 | -0.341 | 0.00648 | -0.0717 | -52.6235
-5.5 | -0.2817 | 0.00631 | -0.0725 | -44.6434
-5 | -0.2221 | 0.00614 | -0.0732 | -36.1726
-4.5 | -0.1627 | 0.00596 | -0.074 | -27.2987
-4 | -0.1034 | 0.00572 | -0.0748 | -18.0769
-3.5 | -0.0438 | 0.00551 | -0.0756 | -7.9492
-3 | 0.0158 | 0.0053 | -0.0764 | 2.9811
-2.5 | 0.0753 | 0.00505 | -0.0773 | 14.9109
-1.5 | 0.1944 | 0.00447 | -0.0792 | 43.4899
-1 | 0.2542 | 0.00421 | -0.0801 | 60.38
-0.5 | 0.3142 | 0.00422 | -0.081 | 74.455
0 | 0.3741 | 0.00421 | -0.0818 | 88.8599
0.5 | 0.4339 | 0.00424 | -0.0826 | 102.3349
1 | 0.4937 | 0.00428 | -0.0834 | 115.3505
1.5 | 0.5531 | 0.00437 | -0.0842 | 126.5675
2 | 0.6121 | 0.0045 | -0.0849 | 136.0222
2.5 | 0.6704 | 0.0047 | -0.0855 | 142.6383
3 | 0.729 | 0.00486 | -0.0861 | 150
3.5 | 0.7863 | 0.00513 | -0.0865 | 153.2749
4.5 | 0.8906 | 0.00653 | -0.0859 | 136.3859
5 | 0.9436 | 0.00705 | -0.0856 | 133.844
6 | 1.0481 | 0.00807 | -0.0848 | 129.8761
6.5 | 1.0993 | 0.00857 | -0.0842 | 128.273
7.5 | 1.1982 | 0.00961 | -0.0824 | 124.6826
8 | 1.2474 | 0.01006 | -0.0815 | 123.996
8.5 | 1.295 | 0.01052 | -0.0803 | 123.0989
9 | 1.341 | 0.01097 | -0.0788 | 122.2425
9.5 | 1.3844 | 0.01146 | -0.0769 | 120.8028
10 | 1.4137 | 0.01198 | -0.0722 | 118.005
10.5 | 1.4439 | 0.01264 | -0.0682 | 114.2326
11 | 1.475 | 0.01341 | -0.0646 | 109.9925
11.5 | 1.5054 | 0.01431 | -0.0612 | 105.1992
12 | 1.5372 | 0.01525 | -0.0582 | 100.8
12.5 | 1.5653 | 0.01642 | -0.0549 | 95.3289
13 | 1.5923 | 0.01775 | -0.0518 | 89.707
13.5 | 1.6204 | 0.0191 | -0.049 | 84.8377
14 | 1.6462 | 0.02064 | -0.0463 | 79.7578
15 | 1.6888 | 0.0244 | -0.0407 | 69.2131
15.5 | 1.7104 | 0.02668 | -0.0385 | 64.1079
16 | 1.7323 | 0.02905 | -0.0366 | 59.6317
16.5 | 1.7506 | 0.03187 | -0.0349 | 54.9294
17 | 1.7645 | 0.03521 | -0.0332 | 50.1136
17.5 | 1.7791 | 0.03867 | -0.032 | 46.0072
18 | 1.7911 | 0.04254 | -0.031 | 42.1039
18.5 | 1.804 | 0.04651 | -0.0304 | 38.7874
19 | 1.8147 | 0.05086 | -0.0301 | 35.6803
19.5 | 1.8224 | 0.05569 | -0.0301 | 32.724
20 | 1.8227 | 0.06163 | -0.0306 | 29.5749

## 109. Re 10M Mach 0.25 (1)
BIGFOIL.COM POLAR EXPORT
NACA63-416 a=0.8
NACA63-416 a=0.8 |  |  |  | Cl Max: | 1.513 | at alpha= | 11.5 | deg
JavaFoil+Calcfoil stall+Eppler ext transition |  |  |  | L/D Max: | 124.888 | at alpha= | 4.5 | deg
Re: | 10000000 |  |  | Cd Min: | 0.00538 | at alpha= | -1 | deg
Mach: | 0.25 |  |  | Cl=0 at alpha= | -3.1349 | deg
|  |  |  | @ Cl=0.1, Cd= | 0.0056368
|  |  |  | @ Cl=0.4, Cd= | 0.0054222
|  |  |  | @ Cl=0.6, Cd= | 0.005714
alpha (deg) | Cl | Cd | Cm | Cl/Cd
-18.5 | -0.535 | 0.1551 | -0.028 | -3.451
-18 | -0.589 | 0.14215 | -0.03 | -4.147
-17.5 | -0.639 | 0.13163 | -0.031 | -4.857
-17 | -0.687 | 0.11864 | -0.033 | -5.791
-16.5 | -0.726 | 0.11086 | -0.035 | -6.552
-16 | -0.768 | 0.09167 | -0.039 | -8.382
-15.5 | -0.819 | 0.06624 | -0.045 | -12.367
-15 | -0.865 | 0.04648 | -0.049 | -18.606
-14.5 | -0.9 | 0.03314 | -0.052 | -27.162
-14 | -0.92 | 0.02602 | -0.054 | -35.366
-13.5 | -0.922 | 0.02252 | -0.055 | -40.953
-13 | -0.918 | 0.01974 | -0.057 | -46.494
-12.5 | -0.906 | 0.01765 | -0.058 | -51.329
-12 | -0.889 | 0.01585 | -0.059 | -56.068
-11.5 | -0.867 | 0.01401 | -0.06 | -61.85
-11 | -0.838 | 0.01285 | -0.06 | -65.266
-10.5 | -0.811 | 0.01122 | -0.062 | -72.266
-10 | -0.778 | 0.00993 | -0.063 | -78.288
-9.5 | -0.744 | 0.00927 | -0.065 | -80.235
-9 | -0.694 | 0.00884 | -0.066 | -78.491
-8.5 | -0.642 | 0.00848 | -0.066 | -75.716
-8 | -0.588 | 0.00813 | -0.067 | -72.36
-7.5 | -0.532 | 0.00792 | -0.068 | -67.186
-7 | -0.475 | 0.00767 | -0.068 | -61.885
-6.5 | -0.416 | 0.00746 | -0.069 | -55.723
-6 | -0.356 | 0.00727 | -0.07 | -48.981
-5.5 | -0.295 | 0.00708 | -0.07 | -41.657
-5 | -0.234 | 0.00694 | -0.071 | -33.655
-4.5 | -0.171 | 0.00682 | -0.072 | -25.127
-4 | -0.109 | 0.00639 | -0.072 | -17.02
-3.5 | -0.046 | 0.00626 | -0.073 | -7.315
-3 | 0.017 | 0.00598 | -0.074 | 2.909
-2.5 | 0.081 | 0.00567 | -0.074 | 14.227
-2 | 0.144 | 0.00556 | -0.075 | 25.958
-1.5 | 0.208 | 0.00544 | -0.075 | 38.154
-1 | 0.271 | 0.00538 | -0.076 | 50.407
-0.5 | 0.334 | 0.00539 | -0.077 | 62.016
0 | 0.398 | 0.00542 | -0.077 | 73.38
0.5 | 0.461 | 0.00549 | -0.078 | 84.012
1 | 0.524 | 0.00559 | -0.079 | 93.812
1.5 | 0.588 | 0.00569 | -0.079 | 103.253
2 | 0.648 | 0.00581 | -0.08 | 111.584
2.5 | 0.711 | 0.00608 | -0.08 | 116.973
3 | 0.773 | 0.0065 | -0.081 | 119.023
3.5 | 0.836 | 0.00679 | -0.082 | 123.131
4 | 0.898 | 0.00721 | -0.082 | 124.557
4.5 | 0.958 | 0.00767 | -0.083 | 124.888
5 | 1.018 | 0.00848 | -0.083 | 120.081
5.5 | 1.071 | 0.00911 | -0.083 | 117.566
6 | 1.125 | 0.00967 | -0.084 | 116.298
6.5 | 1.178 | 0.01021 | -0.084 | 115.397
7 | 1.228 | 0.01137 | -0.084 | 107.98
7.5 | 1.276 | 0.01193 | -0.085 | 106.973
8 | 1.322 | 0.01255 | -0.085 | 105.363
8.5 | 1.364 | 0.01316 | -0.085 | 103.701
9 | 1.403 | 0.01383 | -0.086 | 101.45
9.5 | 1.438 | 0.01457 | -0.086 | 98.685
10 | 1.468 | 0.0154 | -0.087 | 95.314
10.5 | 1.49 | 0.01629 | -0.087 | 91.505
11 | 1.505 | 0.01731 | -0.087 | 86.943
11.5 | 1.513 | 0.01847 | -0.087 | 81.935
12 | 1.513 | 0.0195 | -0.088 | 77.617
12.5 | 1.505 | 0.0209 | -0.088 | 72.039
13 | 1.49 | 0.02222 | -0.088 | 67.035
13.5 | 1.465 | 0.02406 | -0.088 | 60.887
14 | 1.424 | 0.02612 | -0.088 | 54.504
14.5 | 1.373 | 0.02822 | -0.088 | 48.652
15 | 1.31 | 0.03166 | -0.088 | 41.375
15.5 | 1.238 | 0.03578 | -0.088 | 34.6
16 | 1.158 | 0.04122 | -0.087 | 28.087
16.5 | 1.068 | 0.0494 | -0.086 | 21.613

## 110. Re 10M Mach 0.25 (2)
BIGFOIL.COM POLAR EXPORT
NACA63-416 a=0.8
NACA63-416 a=0.8 |  |  |  | Cl Max: | 1.7747 | at alpha= | 19 | deg
XFOIL ncrit=9 |  |  |  | L/D Max: | 157.181 | at alpha= | 3.5 | deg
Re: | 10000000 |  |  | Cd Min: | 0.08408 | at alpha= | 20 | deg
Mach: | 0.25 |  |  | Cl=0 at alpha= | -3.1292 | deg
|  |  |  | @ Cl=0.1, Cd= | 0.0050176
|  |  |  | @ Cl=0.4, Cd= | 0.0042463
|  |  |  | @ Cl=0.6, Cd= | 0.0044585
alpha (deg) | Cl | Cd | Cm | Cl/Cd
-20 | -1.4193 | 0.06471 | -0.0774 | -21.9332
-19 | -1.4659 | 0.04879 | -0.0822 | -30.0451
-18.5 | -1.4326 | 0.04096 | -0.093 | -34.9756
-18 | -1.4115 | 0.03491 | -0.0991 | -40.4325
-17.5 | -1.4101 | 0.03056 | -0.0986 | -46.142
-17 | -1.4012 | 0.02689 | -0.0976 | -52.1086
-16.5 | -1.3877 | 0.02374 | -0.0962 | -58.4541
-16 | -1.3696 | 0.0211 | -0.0942 | -64.91
-15.5 | -1.3488 | 0.01879 | -0.0919 | -71.7829
-15 | -1.3292 | 0.01671 | -0.0889 | -79.5452
-14.5 | -1.328 | 0.01493 | -0.0825 | -88.9484
-14 | -1.2892 | 0.01384 | -0.0796 | -93.1503
-13.5 | -1.2416 | 0.01298 | -0.0775 | -95.6549
-13 | -1.1896 | 0.01226 | -0.076 | -97.031
-12.5 | -1.1346 | 0.01165 | -0.0749 | -97.3906
-12 | -1.0789 | 0.01102 | -0.074 | -97.9038
-11.5 | -1.0226 | 0.01036 | -0.0732 | -98.7066
-11 | -0.9644 | 0.00983 | -0.0726 | -98.1078
-10.5 | -0.905 | 0.00939 | -0.0723 | -96.3791
-10 | -0.8449 | 0.00898 | -0.0722 | -94.0869
-9.5 | -0.7843 | 0.00862 | -0.0721 | -90.9861
-9 | -0.7239 | 0.00822 | -0.0722 | -88.0657
-8.5 | -0.663 | 0.00787 | -0.0723 | -84.244
-8 | -0.6016 | 0.00758 | -0.0726 | -79.3668
-7.5 | -0.5399 | 0.00733 | -0.073 | -73.6562
-7 | -0.4785 | 0.00706 | -0.0734 | -67.7762
-6.5 | -0.4167 | 0.00683 | -0.0739 | -61.0102
-6 | -0.3549 | 0.00661 | -0.0744 | -53.6914
-5.5 | -0.2931 | 0.00643 | -0.0751 | -45.5832
-5 | -0.2312 | 0.00623 | -0.0757 | -37.1108
-4.5 | -0.1693 | 0.00605 | -0.0764 | -27.9835
-4 | -0.1076 | 0.00584 | -0.0771 | -18.4247
-3.5 | -0.0459 | 0.00558 | -0.0779 | -8.2258
-3 | 0.016 | 0.00536 | -0.0788 | 2.9851
-2.5 | 0.0776 | 0.00513 | -0.0796 | 15.1267
-2 | 0.1394 | 0.00482 | -0.0806 | 28.9212
-1.5 | 0.2009 | 0.00449 | -0.0815 | 44.7439
-1 | 0.2627 | 0.00425 | -0.0825 | 61.8118
-0.5 | 0.325 | 0.00424 | -0.0834 | 76.6509
0 | 0.3869 | 0.00424 | -0.0842 | 91.25
0.5 | 0.4489 | 0.00427 | -0.0851 | 105.1288
1 | 0.5108 | 0.00431 | -0.0859 | 118.5151
1.5 | 0.5725 | 0.0044 | -0.0867 | 130.1136
2 | 0.6336 | 0.00453 | -0.0873 | 139.8675
2.5 | 0.694 | 0.00475 | -0.0879 | 146.1053
3 | 0.7548 | 0.00491 | -0.0885 | 153.7271
3.5 | 0.8142 | 0.00518 | -0.0888 | 157.1815
4 | 0.8667 | 0.00602 | -0.0881 | 143.9701
4.5 | 0.9207 | 0.00665 | -0.0876 | 138.4511
5.5 | 1.0282 | 0.00779 | -0.0863 | 131.9897
6 | 1.0812 | 0.00832 | -0.0855 | 129.9519
6.5 | 1.1322 | 0.00892 | -0.0842 | 126.9283
7 | 1.1813 | 0.00953 | -0.0826 | 123.9559
7.5 | 1.2305 | 0.01005 | -0.081 | 122.4378
8 | 1.2781 | 0.01057 | -0.079 | 120.9177
8.5 | 1.3231 | 0.01106 | -0.0766 | 119.6293
9 | 1.3522 | 0.01163 | -0.0712 | 116.2683
9.5 | 1.3861 | 0.01232 | -0.067 | 112.5081
10 | 1.4191 | 0.01317 | -0.0631 | 107.7525
10.5 | 1.4531 | 0.01409 | -0.0595 | 103.1299
11 | 1.484 | 0.01524 | -0.0557 | 97.3753
11.5 | 1.517 | 0.01641 | -0.0524 | 92.4436
12 | 1.5457 | 0.01788 | -0.0488 | 86.4485
12.5 | 1.5734 | 0.01953 | -0.0454 | 80.5632
13 | 1.6015 | 0.02128 | -0.0423 | 75.2585
13.5 | 1.627 | 0.02333 | -0.0393 | 69.7385
14 | 1.6476 | 0.0258 | -0.0363 | 63.8605
14.5 | 1.6698 | 0.02805 | -0.0335 | 59.5294
15 | 1.6911 | 0.03094 | -0.0312 | 54.6574
15.5 | 1.7109 | 0.03413 | -0.0293 | 50.1289
16 | 1.7255 | 0.03793 | -0.0275 | 45.4917
16.5 | 1.7384 | 0.04211 | -0.0261 | 41.2824
17 | 1.7525 | 0.04637 | -0.025 | 37.7938
17.5 | 1.7624 | 0.0513 | -0.0244 | 34.3548
18 | 1.7689 | 0.05674 | -0.0242 | 31.1755
18.5 | 1.7701 | 0.06309 | -0.0246 | 28.0567
19 | 1.7747 | 0.06925 | -0.0254 | 25.6274
19.5 | 1.7735 | 0.0764 | -0.0268 | 23.2134
20 | 1.7696 | 0.08408 | -0.0288 | 21.0466

## 111. Re 10M Mach 0.50 (1)
BIGFOIL.COM POLAR EXPORT
NACA63-416 a=0.8
NACA63-416 a=0.8 |  |  |  | Cl Max: | 1.388 | at alpha= | 8.5 | deg
JavaFoil+Calcfoil stall+Eppler ext transition |  |  |  | L/D Max: | 127.065 | at alpha= | 3.5 | deg
Re: | 10000000 |  |  | Cd Min: | 0.00559 | at alpha= | -1 | deg
Mach: | 0.5 |  |  | Cl=0 at alpha= | -3.1357 | deg
|  |  |  | @ Cl=0.1, Cd= | 0.0059389
|  |  |  | @ Cl=0.4, Cd= | 0.0056773
|  |  |  | @ Cl=0.6, Cd= | 0.0059676
alpha (deg) | Cl | Cd | Cm | Cl/Cd
-20 | -0.955 | 0.15659 | -0.036 | -6.098
-19.5 | -0.933 | 0.13835 | -0.039 | -6.747
-19 | -0.903 | 0.13427 | -0.038 | -6.722
-18.5 | -0.869 | 0.13395 | -0.036 | -6.489
-18 | -0.839 | 0.13042 | -0.035 | -6.43
-17.5 | -0.814 | 0.13121 | -0.037 | -6.207
-17 | -0.788 | 0.1205 | -0.038 | -6.542
-16.5 | -0.757 | 0.11787 | -0.037 | -6.423
-16 | -0.726 | 0.11467 | -0.036 | -6.335
-15.5 | -0.698 | 0.10785 | -0.036 | -6.476
-15 | -0.674 | 0.10535 | -0.039 | -6.396
-14.5 | -0.643 | 0.1029 | -0.037 | -6.247
-14 | -0.616 | 0.09424 | -0.038 | -6.536
-13.5 | -0.591 | 0.08483 | -0.041 | -6.967
-13 | -0.557 | 0.0929 | -0.036 | -5.995
-12.5 | -0.529 | 0.08752 | -0.036 | -6.043
-12 | -0.505 | 0.07608 | -0.041 | -6.635
-11.5 | -0.523 | 0.03434 | -0.06 | -15.238
-11 | -0.51 | 0.02281 | -0.064 | -22.341
-10.5 | -0.415 | 0.07301 | -0.035 | -5.689
-10 | -0.392 | 0.06053 | -0.043 | -6.476
-9.5 | -0.465 | 0.0171 | -0.068 | -27.182
-9 | -0.62 | 0.0148 | -0.069 | -41.872
-8.5 | -0.619 | 0.01294 | -0.071 | -47.822
-8 | -0.593 | 0.0115 | -0.072 | -51.563
-7.5 | -0.559 | 0.00976 | -0.074 | -57.256
-7 | -0.514 | 0.00879 | -0.076 | -58.503
-6.5 | -0.455 | 0.00827 | -0.077 | -55.038
-6 | -0.392 | 0.00794 | -0.078 | -49.379
-5.5 | -0.327 | 0.00768 | -0.079 | -42.56
-5 | -0.259 | 0.00747 | -0.079 | -34.738
-4.5 | -0.191 | 0.00726 | -0.08 | -26.28
-4 | -0.121 | 0.00705 | -0.081 | -17.191
-3.5 | -0.051 | 0.0066 | -0.081 | -7.741
-3 | 0.019 | 0.00633 | -0.082 | 3.067
-2.5 | 0.09 | 0.00596 | -0.083 | 15.126
-2 | 0.161 | 0.00581 | -0.084 | 27.736
-1.5 | 0.232 | 0.00576 | -0.084 | 40.321
-1 | 0.303 | 0.00559 | -0.085 | 54.178
-0.5 | 0.374 | 0.00567 | -0.086 | 65.92
0 | 0.445 | 0.00569 | -0.086 | 78.103
0.5 | 0.515 | 0.00577 | -0.087 | 89.271
1 | 0.586 | 0.00594 | -0.088 | 98.647
1.5 | 0.657 | 0.00608 | -0.088 | 108.029
2 | 0.724 | 0.00625 | -0.089 | 115.885
2.5 | 0.794 | 0.0066 | -0.09 | 120.23
3 | 0.863 | 0.00727 | -0.091 | 118.728
3.5 | 0.929 | 0.00731 | -0.091 | 127.065
4 | 0.993 | 0.00825 | -0.091 | 120.375
4.5 | 1.056 | 0.00909 | -0.091 | 116.165
5 | 1.116 | 0.0102 | -0.092 | 109.399
5.5 | 1.175 | 0.0111 | -0.092 | 105.862
6 | 1.231 | 0.0119 | -0.093 | 103.451
6.5 | 1.282 | 0.01351 | -0.093 | 94.891
7 | 1.328 | 0.01444 | -0.093 | 91.969
7.5 | 1.364 | 0.01545 | -0.094 | 88.275
8 | 1.386 | 0.01664 | -0.094 | 83.286
8.5 | 1.388 | 0.01796 | -0.094 | 77.254
9 | 1.351 | 0.01983 | -0.095 | 68.128
9.5 | 1.206 | 0.02215 | -0.095 | 54.461
10 | 0.867 | 0.02676 | -0.094 | 32.399
10.5 | 0.902 | 0.02597 | -0.095 | 34.741
11 | 0.92 | 0.03166 | -0.094 | 29.052
11.5 | 0.96 | 0.02913 | -0.096 | 32.966
12 | 0.982 | 0.0338 | -0.095 | 29.062
12.5 | 0.993 | 0.04275 | -0.093 | 23.215
13 | 1.038 | 0.03735 | -0.095 | 27.794
13.5 | 1.058 | 0.04356 | -0.094 | 24.28

## 112. Re 10M Mach 0.50 (2)
BIGFOIL.COM POLAR EXPORT
NACA63-416 a=0.8
NACA63-416 a=0.8 |  |  |  | Cl Max: | 1.5583 | at alpha= | 12 | deg
XFOIL ncrit=9 |  |  |  | L/D Max: | 170.855 | at alpha= | 3.5 | deg
Re: | 10000000 |  |  | Cd Min: | 0.23578 | at alpha= | 20 | deg
Mach: | 0.5 |  |  | Cl=0 at alpha= | -3.1124 | deg
|  |  |  | @ Cl=0.1, Cd= | 0.005347
|  |  |  | @ Cl=0.4, Cd= | 0.0044
|  |  |  | @ Cl=0.6, Cd= | 0.004518
alpha (deg) | Cl | Cd | Cm | Cl/Cd
-14.5 | -0.6598 | 0.0975 | -0.0748 | -6.7672
-14 | -0.6783 | 0.08609 | -0.083 | -7.879
-13.5 | -0.6956 | 0.07509 | -0.0905 | -9.2636
-13 | -0.715 | 0.06413 | -0.0981 | -11.1492
-12.5 | -0.7379 | 0.05369 | -0.1052 | -13.7437
-12 | -0.7607 | 0.04447 | -0.1106 | -17.1059
-11.5 | -0.787 | 0.03622 | -0.1142 | -21.7283
-11 | -0.8156 | 0.02896 | -0.1155 | -28.163
-10.5 | -0.8438 | 0.02267 | -0.1142 | -37.221
-10 | -0.8679 | 0.01748 | -0.1102 | -49.651
-9.5 | -0.8882 | 0.01382 | -0.1027 | -64.2692
-9 | -0.8543 | 0.01127 | -0.0973 | -75.803
-8.5 | -0.7904 | 0.00994 | -0.0939 | -79.5171
-8 | -0.7194 | 0.00902 | -0.0916 | -79.7561
-7.5 | -0.6451 | 0.00844 | -0.0899 | -76.4336
-7 | -0.5701 | 0.00799 | -0.0887 | -71.3517
-6.5 | -0.4951 | 0.00761 | -0.0879 | -65.0591
-6 | -0.421 | 0.00724 | -0.0874 | -58.1492
-5.5 | -0.347 | 0.00698 | -0.0872 | -49.7135
-5 | -0.2735 | 0.00671 | -0.0873 | -40.7601
-4.5 | -0.2002 | 0.00648 | -0.0875 | -30.8951
-4 | -0.1277 | 0.00627 | -0.0879 | -20.3668
-3.5 | -0.0555 | 0.00599 | -0.0884 | -9.2654
-3 | 0.0161 | 0.00569 | -0.0891 | 2.8295
-2.5 | 0.0875 | 0.00541 | -0.0899 | 16.1738
-2 | 0.1589 | 0.00505 | -0.0909 | 31.4653
-1.5 | 0.2297 | 0.00466 | -0.0919 | 49.2918
-1 | 0.3013 | 0.00442 | -0.093 | 68.1674
-0.5 | 0.3732 | 0.0044 | -0.094 | 84.8182
0 | 0.4449 | 0.0044 | -0.0949 | 101.1136
0.5 | 0.5166 | 0.00443 | -0.0958 | 116.614
1 | 0.5883 | 0.0045 | -0.0967 | 130.7333
1.5 | 0.6598 | 0.00461 | -0.0974 | 143.1236
2 | 0.7311 | 0.00473 | -0.098 | 154.5666
2.5 | 0.8016 | 0.00492 | -0.0984 | 162.9268
3 | 0.8712 | 0.00518 | -0.0985 | 168.1853
3.5 | 0.9397 | 0.0055 | -0.0983 | 170.8545
4 | 0.9978 | 0.00634 | -0.0964 | 157.3817
4.5 | 1.0509 | 0.00728 | -0.0935 | 144.3544
5 | 1.102 | 0.00814 | -0.0901 | 135.3808
5.5 | 1.1487 | 0.00898 | -0.0857 | 127.9176
6 | 1.178 | 0.00977 | -0.0782 | 120.5732
7 | 1.2349 | 0.01236 | -0.0648 | 99.911
7.5 | 1.2737 | 0.01365 | -0.0598 | 93.3114
8 | 1.314 | 0.01505 | -0.0552 | 87.309
8.5 | 1.3512 | 0.01675 | -0.0505 | 80.6687
9 | 1.3905 | 0.01855 | -0.0462 | 74.9596
9.5 | 1.4253 | 0.02076 | -0.0418 | 68.6561
10 | 1.4598 | 0.02319 | -0.0375 | 62.9495
10.5 | 1.4895 | 0.02614 | -0.0333 | 56.9816
11 | 1.5198 | 0.02931 | -0.0294 | 51.8526
11.5 | 1.5443 | 0.03312 | -0.0256 | 46.6274
12 | 1.5583 | 0.03798 | -0.022 | 41.0295
12.5 | 1.554 | 0.0446 | -0.0192 | 34.843
13 | 1.5327 | 0.05313 | -0.0178 | 28.8481
13.5 | 1.505 | 0.06293 | -0.0183 | 23.9155
14 | 1.4728 | 0.07399 | -0.0205 | 19.9054
14.5 | 1.4396 | 0.08609 | -0.0246 | 16.722
15 | 1.4073 | 0.09901 | -0.0302 | 14.2137
15.5 | 1.3743 | 0.11285 | -0.0375 | 12.1781
16 | 1.3438 | 0.12712 | -0.046 | 10.5711
17.5 | 1.2755 | 0.16886 | -0.0737 | 7.5536
18 | 1.2603 | 0.1826 | -0.0835 | 6.902
18.5 | 1.2494 | 0.19587 | -0.0931 | 6.3787
19 | 1.2415 | 0.20895 | -0.1025 | 5.9416
19.5 | 1.2335 | 0.2224 | -0.1123 | 5.5463
20 | 1.2284 | 0.23578 | -0.1219 | 5.2099

## 113. Re 12M Mach 0.00 (1)
BIGFOIL.COM POLAR EXPORT
NACA63-416 a=0.8
NACA63-416 a=0.8 |  |  |  | Cl Max: | 1.574 | at alpha= | 13.5 | deg
JavaFoil+Calcfoil stall+Eppler ext transition |  |  |  | L/D Max: | 124.058 | at alpha= | 4.5 | deg
Re: | 12000000 |  |  | Cd Min: | 0.00532 | at alpha= | -0.5 | deg
Mach: | 0 |  |  | Cl=0 at alpha= | -3.1393 | deg
|  |  |  | @ Cl=0.1, Cd= | 0.0056068
|  |  |  | @ Cl=0.4, Cd= | 0.0053397
|  |  |  | @ Cl=0.6, Cd= | 0.0056951
alpha (deg) | Cl | Cd | Cm | Cl/Cd
-20 | -0.836 | 0.132 | -0.034 | -6.334
-19.5 | -0.861 | 0.11901 | -0.036 | -7.232
-19 | -0.884 | 0.10765 | -0.037 | -8.209
-18.5 | -0.919 | 0.0848 | -0.041 | -10.839
-18 | -0.948 | 0.06947 | -0.043 | -13.646
-17.5 | -0.981 | 0.05235 | -0.046 | -18.738
-17 | -1.002 | 0.04341 | -0.047 | -23.074
-16.5 | -1.015 | 0.03726 | -0.048 | -27.246
-16 | -1.025 | 0.03094 | -0.05 | -33.132
-15.5 | -1.029 | 0.02631 | -0.051 | -39.128
-15 | -1.027 | 0.02344 | -0.052 | -43.809
-14.5 | -1.021 | 0.02067 | -0.053 | -49.373
-14 | -1.01 | 0.0184 | -0.054 | -54.863
-13.5 | -0.99 | 0.01704 | -0.055 | -58.102
-13 | -0.968 | 0.01537 | -0.056 | -63.008
-12.5 | -0.942 | 0.01412 | -0.057 | -66.753
-12 | -0.916 | 0.01262 | -0.058 | -72.53
-11.5 | -0.89 | 0.01089 | -0.059 | -81.795
-11 | -0.86 | 0.00966 | -0.06 | -89.062
-10.5 | -0.828 | 0.00879 | -0.062 | -94.227
-10 | -0.781 | 0.00851 | -0.062 | -91.775
-9.5 | -0.732 | 0.0085 | -0.063 | -86.046
-9 | -0.681 | 0.00828 | -0.064 | -82.214
-8.5 | -0.628 | 0.00796 | -0.064 | -78.908
-8 | -0.574 | 0.0077 | -0.065 | -74.519
-7.5 | -0.518 | 0.00749 | -0.066 | -69.227
-7 | -0.462 | 0.00726 | -0.066 | -63.56
-6.5 | -0.404 | 0.00713 | -0.067 | -56.628
-6 | -0.345 | 0.00698 | -0.067 | -49.525
-5.5 | -0.286 | 0.00683 | -0.068 | -41.896
-5 | -0.226 | 0.00673 | -0.069 | -33.658
-4.5 | -0.166 | 0.0066 | -0.069 | -25.171
-4 | -0.105 | 0.00639 | -0.07 | -16.477
-3.5 | -0.044 | 0.00609 | -0.071 | -7.284
-3 | 0.017 | 0.00593 | -0.071 | 2.841
-2.5 | 0.078 | 0.00566 | -0.072 | 13.796
-2 | 0.14 | 0.00551 | -0.072 | 25.356
-1.5 | 0.201 | 0.00543 | -0.073 | 37.019
-1 | 0.262 | 0.00536 | -0.074 | 48.927
-0.5 | 0.324 | 0.00532 | -0.074 | 60.876
0 | 0.385 | 0.00532 | -0.075 | 72.333
0.5 | 0.446 | 0.0054 | -0.075 | 82.702
1 | 0.508 | 0.00549 | -0.076 | 92.55
1.5 | 0.569 | 0.00559 | -0.077 | 101.705
2 | 0.628 | 0.00579 | -0.077 | 108.408
2.5 | 0.689 | 0.00614 | -0.078 | 112.14
3 | 0.749 | 0.00641 | -0.078 | 116.802
3.5 | 0.81 | 0.00667 | -0.079 | 121.456
4 | 0.869 | 0.00703 | -0.08 | 123.713
4.5 | 0.929 | 0.00749 | -0.08 | 124.058
5 | 0.987 | 0.00811 | -0.081 | 121.763
5.5 | 1.044 | 0.00872 | -0.081 | 119.707
6 | 1.101 | 0.0092 | -0.082 | 119.727
6.5 | 1.149 | 0.0095 | -0.082 | 121.032
7 | 1.199 | 0.01042 | -0.082 | 115.094
7.5 | 1.247 | 0.01088 | -0.082 | 114.662
8 | 1.294 | 0.01142 | -0.083 | 113.344
8.5 | 1.339 | 0.01191 | -0.083 | 112.367
9 | 1.381 | 0.01245 | -0.084 | 110.855
9.5 | 1.42 | 0.01304 | -0.084 | 108.856
10 | 1.456 | 0.01371 | -0.084 | 106.222
10.5 | 1.487 | 0.01438 | -0.085 | 103.361
11 | 1.513 | 0.01515 | -0.085 | 99.85
11.5 | 1.534 | 0.01594 | -0.085 | 96.23
12 | 1.551 | 0.01679 | -0.085 | 92.384
12.5 | 1.564 | 0.0177 | -0.086 | 88.363
13 | 1.571 | 0.01885 | -0.086 | 83.371
13.5 | 1.574 | 0.01998 | -0.086 | 78.785
14 | 1.569 | 0.02091 | -0.087 | 75.065
14.5 | 1.558 | 0.02228 | -0.087 | 69.909
15 | 1.541 | 0.02397 | -0.087 | 64.277
15.5 | 1.52 | 0.02545 | -0.087 | 59.725
16 | 1.493 | 0.02754 | -0.087 | 54.205
16.5 | 1.462 | 0.02995 | -0.087 | 48.8
17 | 1.428 | 0.03227 | -0.087 | 44.249
17.5 | 1.389 | 0.03611 | -0.087 | 38.466
18 | 1.352 | 0.03833 | -0.087 | 35.273
18.5 | 1.309 | 0.04267 | -0.086 | 30.675

## 114. Re 12M Mach 0.00 (2)
BIGFOIL.COM POLAR EXPORT
NACA63-416 a=0.8
NACA63-416 a=0.8 |  |  |  | Cl Max: | 1.8519 | at alpha= | 20 | deg
XFOIL ncrit=9 |  |  |  | L/D Max: | 148.992 | at alpha= | 3 | deg
Re: | 12000000 |  |  | Cd Min: | 0.05535 | at alpha= | 20 | deg
Mach: | 0 |  |  | Cl=0 at alpha= | -3.133 | deg
|  |  |  | @ Cl=0.1, Cd= | 0.0049034
|  |  |  | @ Cl=0.4, Cd= | 0.00416
|  |  |  | @ Cl=0.6, Cd= | 0.0044516
alpha (deg) | Cl | Cd | Cm | Cl/Cd
-20 | -1.6101 | 0.03166 | -0.0698 | -50.856
-19.5 | -1.5522 | 0.02745 | -0.0799 | -56.5464
-19 | -1.5256 | 0.02439 | -0.0824 | -62.5502
-18.5 | -1.5125 | 0.02192 | -0.0809 | -69.0009
-18 | -1.4949 | 0.01981 | -0.0794 | -75.4619
-17.5 | -1.4753 | 0.01796 | -0.0776 | -82.1437
-17 | -1.4576 | 0.01628 | -0.0752 | -89.5332
-16.5 | -1.4535 | 0.015 | -0.0694 | -96.9
-16 | -1.4169 | 0.0142 | -0.0676 | -99.7817
-15.5 | -1.3769 | 0.01337 | -0.0662 | -102.9843
-15 | -1.3327 | 0.01264 | -0.0653 | -105.4351
-14.5 | -1.2858 | 0.01197 | -0.0647 | -107.4185
-14 | -1.2362 | 0.01141 | -0.0644 | -108.3436
-13.5 | -1.1849 | 0.01093 | -0.0643 | -108.4081
-13 | -1.1323 | 0.0105 | -0.0643 | -107.8381
-12.5 | -1.0792 | 0.01006 | -0.0644 | -107.2763
-12 | -1.0256 | 0.00959 | -0.0646 | -106.9447
-11.5 | -0.9712 | 0.00917 | -0.0648 | -105.9106
-11 | -0.9157 | 0.00881 | -0.0652 | -103.9387
-10.5 | -0.8595 | 0.0085 | -0.0656 | -101.1176
-10 | -0.8028 | 0.00822 | -0.0661 | -97.6642
-9.5 | -0.746 | 0.0079 | -0.0666 | -94.4304
-9 | -0.6889 | 0.00759 | -0.0672 | -90.7642
-8.5 | -0.6312 | 0.00733 | -0.0678 | -86.1119
-8 | -0.5731 | 0.00712 | -0.0684 | -80.4916
-7.5 | -0.5149 | 0.00689 | -0.0691 | -74.7315
-7 | -0.4566 | 0.00666 | -0.0698 | -68.5586
-6.5 | -0.3978 | 0.0065 | -0.0705 | -61.2
-6 | -0.3391 | 0.0063 | -0.0712 | -53.8254
-5.5 | -0.28 | 0.00613 | -0.072 | -45.677
-5 | -0.221 | 0.00598 | -0.0728 | -36.9565
-4.5 | -0.1618 | 0.00582 | -0.0736 | -27.8007
-4 | -0.1027 | 0.00561 | -0.0744 | -18.3066
-3.5 | -0.0436 | 0.00541 | -0.0752 | -8.0591
-3 | 0.0158 | 0.00522 | -0.076 | 3.0268
-2.5 | 0.0751 | 0.005 | -0.0769 | 15.02
-2 | 0.1344 | 0.00477 | -0.0778 | 28.1761
-1.5 | 0.1938 | 0.00451 | -0.0787 | 42.9712
-1 | 0.2529 | 0.00419 | -0.0797 | 60.358
-0.5 | 0.3124 | 0.00418 | -0.0806 | 74.7368
0 | 0.372 | 0.00416 | -0.0814 | 89.4231
0.5 | 0.4316 | 0.00416 | -0.0823 | 103.75
1 | 0.4909 | 0.0042 | -0.0831 | 116.881
1.5 | 0.5497 | 0.00434 | -0.0838 | 126.659
2 | 0.6083 | 0.00447 | -0.0845 | 136.085
2.5 | 0.6663 | 0.00466 | -0.0851 | 142.9828
3 | 0.7241 | 0.00486 | -0.0856 | 148.9918
3.5 | 0.7797 | 0.00527 | -0.0859 | 147.9507
4 | 0.8313 | 0.00602 | -0.0856 | 138.0897
4.5 | 0.8849 | 0.00652 | -0.0855 | 135.7209
5 | 0.9384 | 0.00699 | -0.0854 | 134.2489
5.5 | 0.9912 | 0.00746 | -0.0852 | 132.8686
6 | 1.0435 | 0.00792 | -0.0849 | 131.7551
6.5 | 1.0951 | 0.00838 | -0.0845 | 130.6802
7 | 1.1455 | 0.00887 | -0.0839 | 129.1432
7.5 | 1.1959 | 0.00931 | -0.0832 | 128.4533
8 | 1.2458 | 0.00971 | -0.0826 | 128.3007
8.5 | 1.2948 | 0.01012 | -0.0817 | 127.9447
9 | 1.3416 | 0.01057 | -0.0805 | 126.9253
9.5 | 1.3872 | 0.01101 | -0.0791 | 125.9946
10 | 1.4286 | 0.01151 | -0.077 | 124.1182
10.5 | 1.4568 | 0.01201 | -0.0723 | 121.2989
11 | 1.4855 | 0.01271 | -0.0682 | 116.8765
11.5 | 1.517 | 0.01344 | -0.0649 | 112.872
12 | 1.5477 | 0.0143 | -0.0617 | 108.2308
12.5 | 1.5763 | 0.01534 | -0.0584 | 102.7575
13 | 1.6058 | 0.01641 | -0.0555 | 97.855
13.5 | 1.6341 | 0.01762 | -0.0527 | 92.7412
14 | 1.6595 | 0.01906 | -0.0497 | 87.0672
15.5 | 1.7281 | 0.02413 | -0.0417 | 71.6162
16 | 1.7495 | 0.02632 | -0.0396 | 66.4704
16.5 | 1.7681 | 0.02886 | -0.0376 | 61.2647
17 | 1.7835 | 0.03182 | -0.0358 | 56.0497
17.5 | 1.7984 | 0.03498 | -0.0343 | 51.4122
18 | 1.8141 | 0.03824 | -0.0331 | 47.4399
18.5 | 1.8289 | 0.04172 | -0.0323 | 43.8375
19 | 1.8402 | 0.0457 | -0.0317 | 40.267
19.5 | 1.8474 | 0.0503 | -0.0313 | 36.7276
20 | 1.8519 | 0.05535 | -0.0314 | 33.458

## 115. Re 12M Mach 0.10 (1)
BIGFOIL.COM POLAR EXPORT
NACA63-416 a=0.8
NACA63-416 a=0.8 |  |  |  | Cl Max: | 1.563 | at alpha= | 13 | deg
JavaFoil+Calcfoil stall+Eppler ext transition |  |  |  | L/D Max: | 129.478 | at alpha= | 6 | deg
Re: | 12000000 |  |  | Cd Min: | 0.00532 | at alpha= | -0.5 | deg
Mach: | 0.1 |  |  | Cl=0 at alpha= | -3.1371 | deg
|  |  |  | @ Cl=0.1, Cd= | 0.005628
|  |  |  | @ Cl=0.4, Cd= | 0.0053684
|  |  |  | @ Cl=0.6, Cd= | 0.0057054
alpha (deg) | Cl | Cd | Cm | Cl/Cd
-20 | -0.787 | 0.14014 | -0.032 | -5.613
-19.5 | -0.811 | 0.13062 | -0.034 | -6.207
-19 | -0.837 | 0.1182 | -0.035 | -7.082
-18.5 | -0.863 | 0.10538 | -0.037 | -8.192
-18 | -0.9 | 0.08351 | -0.041 | -10.772
-17.5 | -0.943 | 0.059 | -0.045 | -15.989
-17 | -0.967 | 0.04986 | -0.046 | -19.386
-16.5 | -0.987 | 0.04097 | -0.048 | -24.105
-16 | -1.001 | 0.03421 | -0.05 | -29.245
-15.5 | -1.009 | 0.02889 | -0.051 | -34.915
-15 | -1.012 | 0.02452 | -0.052 | -41.28
-14.5 | -1.01 | 0.02108 | -0.053 | -47.934
-14 | -1 | 0.01934 | -0.054 | -51.704
-13.5 | -0.983 | 0.01755 | -0.055 | -56.039
-13 | -0.964 | 0.01578 | -0.056 | -61.066
-12.5 | -0.94 | 0.01426 | -0.057 | -65.887
-12 | -0.912 | 0.0131 | -0.058 | -69.626
-11.5 | -0.888 | 0.01125 | -0.059 | -78.92
-11 | -0.858 | 0.00965 | -0.06 | -88.957
-10.5 | -0.83 | 0.00891 | -0.062 | -93.062
-10 | -0.783 | 0.00852 | -0.063 | -91.895
-9.5 | -0.734 | 0.00822 | -0.063 | -89.313
-9 | -0.683 | 0.00836 | -0.064 | -81.664
-8.5 | -0.63 | 0.00799 | -0.065 | -78.845
-8 | -0.576 | 0.00772 | -0.065 | -74.67
-7.5 | -0.521 | 0.0075 | -0.066 | -69.417
-7 | -0.464 | 0.00733 | -0.067 | -63.299
-6.5 | -0.406 | 0.00714 | -0.067 | -56.806
-6 | -0.347 | 0.00699 | -0.068 | -49.687
-5.5 | -0.288 | 0.00686 | -0.068 | -41.947
-5 | -0.227 | 0.00673 | -0.069 | -33.789
-4.5 | -0.167 | 0.0066 | -0.07 | -25.268
-4 | -0.106 | 0.00644 | -0.07 | -16.43
-3.5 | -0.045 | 0.00609 | -0.071 | -7.314
-3 | 0.017 | 0.00593 | -0.072 | 2.852
-2.5 | 0.079 | 0.00569 | -0.072 | 13.797
-2 | 0.14 | 0.00551 | -0.073 | 25.459
-1.5 | 0.202 | 0.00543 | -0.073 | 37.183
-1 | 0.264 | 0.00539 | -0.074 | 48.93
-0.5 | 0.325 | 0.00532 | -0.075 | 61.142
0 | 0.387 | 0.00536 | -0.075 | 72.269
0.5 | 0.449 | 0.0054 | -0.076 | 83.126
1 | 0.51 | 0.00549 | -0.076 | 93.008
1.5 | 0.572 | 0.00562 | -0.077 | 101.742
2 | 0.631 | 0.0058 | -0.078 | 108.875
2.5 | 0.692 | 0.00614 | -0.078 | 112.617
3 | 0.753 | 0.00643 | -0.079 | 117.029
3.5 | 0.814 | 0.00668 | -0.079 | 121.819
4 | 0.874 | 0.00705 | -0.08 | 124.027
4.5 | 0.933 | 0.00757 | -0.081 | 123.321
5 | 0.992 | 0.0082 | -0.081 | 120.929
5.5 | 1.049 | 0.00875 | -0.082 | 119.871
6 | 1.102 | 0.00851 | -0.082 | 129.478
6.5 | 1.153 | 0.00987 | -0.082 | 116.79
7 | 1.203 | 0.01052 | -0.082 | 114.358
7.5 | 1.252 | 0.01099 | -0.083 | 113.944
8 | 1.299 | 0.01152 | -0.083 | 112.701
8.5 | 1.343 | 0.01204 | -0.084 | 111.544
9 | 1.385 | 0.01259 | -0.084 | 110.002
9.5 | 1.423 | 0.01319 | -0.084 | 107.887
10 | 1.459 | 0.01388 | -0.085 | 105.118
10.5 | 1.489 | 0.01462 | -0.085 | 101.841
11 | 1.513 | 0.01536 | -0.085 | 98.545
11.5 | 1.533 | 0.01624 | -0.086 | 94.38
12 | 1.548 | 0.01715 | -0.086 | 90.296
12.5 | 1.559 | 0.01802 | -0.086 | 86.52
13 | 1.563 | 0.01919 | -0.086 | 81.477
13.5 | 1.563 | 0.02037 | -0.087 | 76.738
14 | 1.554 | 0.02166 | -0.087 | 71.731
14.5 | 1.539 | 0.02273 | -0.087 | 67.721
15 | 1.518 | 0.0246 | -0.087 | 61.699
15.5 | 1.491 | 0.02623 | -0.087 | 56.859
16 | 1.458 | 0.02892 | -0.087 | 50.409
16.5 | 1.421 | 0.03168 | -0.087 | 44.854
17 | 1.382 | 0.03424 | -0.087 | 40.37
17.5 | 1.338 | 0.03791 | -0.087 | 35.306
18 | 1.294 | 0.04132 | -0.087 | 31.322

## 116. Re 12M Mach 0.10 (2)
BIGFOIL.COM POLAR EXPORT
NACA63-416 a=0.8
NACA63-416 a=0.8 |  |  |  | Cl Max: | 1.8432 | at alpha= | 20 | deg
XFOIL ncrit=9 |  |  |  | L/D Max: | 149.938 | at alpha= | 3 | deg
Re: | 12000000 |  |  | Cd Min: | 0.05909 | at alpha= | 20 | deg
Mach: | 0.1 |  |  | Cl=0 at alpha= | -3.1323 | deg
|  |  |  | @ Cl=0.1, Cd= | 0.0049158
|  |  |  | @ Cl=0.4, Cd= | 0.0041657
|  |  |  | @ Cl=0.6, Cd= | 0.004451
alpha (deg) | Cl | Cd | Cm | Cl/Cd
-20 | -1.5726 | 0.035 | -0.0765 | -44.9314
-19.5 | -1.5445 | 0.03051 | -0.0815 | -50.6227
-19 | -1.5141 | 0.02669 | -0.086 | -56.7291
-18.5 | -1.5053 | 0.02377 | -0.0846 | -63.3277
-18 | -1.4901 | 0.02133 | -0.0831 | -69.8594
-17.5 | -1.4725 | 0.01918 | -0.0814 | -76.7727
-17 | -1.453 | 0.01734 | -0.0792 | -83.7947
-16.5 | -1.4392 | 0.01565 | -0.0759 | -91.9617
-16 | -1.4242 | 0.01464 | -0.0708 | -97.2814
-15.5 | -1.3853 | 0.0138 | -0.0691 | -100.3841
-15 | -1.3422 | 0.01301 | -0.0678 | -103.1668
-14.5 | -1.2961 | 0.01227 | -0.0669 | -105.6316
-14 | -1.2469 | 0.01164 | -0.0663 | -107.122
-13.5 | -1.1955 | 0.01112 | -0.066 | -107.509
-13 | -1.1424 | 0.01066 | -0.0658 | -107.167
-12.5 | -1.0884 | 0.01023 | -0.0658 | -106.393
-12 | -1.0344 | 0.00974 | -0.0658 | -106.2012
-11.5 | -0.9796 | 0.00929 | -0.0659 | -105.4467
-11 | -0.9236 | 0.0089 | -0.0662 | -103.7753
-10.5 | -0.8668 | 0.00857 | -0.0665 | -101.1435
-10 | -0.8095 | 0.00828 | -0.067 | -97.7657
-9.5 | -0.7521 | 0.00797 | -0.0674 | -94.3664
-9 | -0.6944 | 0.00765 | -0.0679 | -90.7712
-8.5 | -0.6362 | 0.00737 | -0.0684 | -86.3229
-8 | -0.5776 | 0.00715 | -0.069 | -80.7832
-7.5 | -0.5189 | 0.00693 | -0.0697 | -74.8773
-7 | -0.46 | 0.00669 | -0.0703 | -68.7593
-6.5 | -0.4008 | 0.00651 | -0.071 | -61.5668
-6 | -0.3416 | 0.00632 | -0.0717 | -54.0506
-5.5 | -0.2821 | 0.00615 | -0.0725 | -45.8699
-5 | -0.2226 | 0.00599 | -0.0732 | -37.1619
-4.5 | -0.163 | 0.00584 | -0.074 | -27.911
-4 | -0.1034 | 0.00562 | -0.0748 | -18.3986
-3.5 | -0.0439 | 0.00542 | -0.0756 | -8.0996
-3 | 0.0158 | 0.00523 | -0.0764 | 3.021
-2.5 | 0.0756 | 0.00501 | -0.0773 | 15.0898
-2 | 0.1352 | 0.00478 | -0.0782 | 28.2845
-1.5 | 0.195 | 0.00451 | -0.0792 | 43.2373
-1 | 0.2544 | 0.00419 | -0.0801 | 60.716
-0.5 | 0.3144 | 0.00418 | -0.081 | 75.2153
0 | 0.3743 | 0.00417 | -0.0819 | 89.7602
0.5 | 0.4343 | 0.00416 | -0.0827 | 104.399
1 | 0.494 | 0.0042 | -0.0835 | 117.619
1.5 | 0.5532 | 0.00434 | -0.0842 | 127.4654
2 | 0.6122 | 0.00448 | -0.0849 | 136.6518
2.5 | 0.6705 | 0.00467 | -0.0855 | 143.576
3 | 0.7287 | 0.00486 | -0.0861 | 149.9383
3.5 | 0.7848 | 0.00527 | -0.0863 | 148.9184
4 | 0.8365 | 0.00603 | -0.086 | 138.7231
4.5 | 0.8903 | 0.00655 | -0.0859 | 135.9237
5 | 0.944 | 0.00702 | -0.0857 | 134.4729
5.5 | 0.9971 | 0.0075 | -0.0854 | 132.9467
6 | 1.0497 | 0.00797 | -0.0851 | 131.7064
6.5 | 1.1014 | 0.00844 | -0.0846 | 130.4976
7 | 1.152 | 0.00893 | -0.0839 | 129.0034
7.5 | 1.2022 | 0.00939 | -0.0831 | 128.0298
8 | 1.2523 | 0.0098 | -0.0823 | 127.7857
8.5 | 1.3014 | 0.01021 | -0.0813 | 127.4633
9 | 1.3479 | 0.01068 | -0.0799 | 126.2079
9.5 | 1.3928 | 0.01114 | -0.0782 | 125.0269
10 | 1.4284 | 0.01162 | -0.0748 | 122.926
10.5 | 1.457 | 0.01221 | -0.0702 | 119.3284
11 | 1.4868 | 0.01296 | -0.0663 | 114.7222
11.5 | 1.5194 | 0.01374 | -0.0631 | 110.5822
12 | 1.5493 | 0.01469 | -0.0597 | 105.4663
12.5 | 1.5778 | 0.0158 | -0.0564 | 99.8608
13 | 1.6078 | 0.01693 | -0.0535 | 94.9675
13.5 | 1.6359 | 0.01824 | -0.0506 | 89.6875
14 | 1.6608 | 0.01981 | -0.0477 | 83.8364
14.5 | 1.6852 | 0.02133 | -0.0451 | 79.0061
15.5 | 1.7291 | 0.02524 | -0.0397 | 68.5063
16 | 1.7501 | 0.02761 | -0.0376 | 63.3865
16.5 | 1.7658 | 0.03053 | -0.0355 | 57.8382
17 | 1.7815 | 0.03363 | -0.0338 | 52.9735
17.5 | 1.7976 | 0.03687 | -0.0324 | 48.7551
18 | 1.8124 | 0.0404 | -0.0314 | 44.8614
18.5 | 1.8249 | 0.04428 | -0.0306 | 41.2127
19 | 1.8335 | 0.04875 | -0.0301 | 37.6103
19.5 | 1.8387 | 0.05378 | -0.0299 | 34.1893
20 | 1.8432 | 0.05909 | -0.0302 | 31.1931

## 117. Re 12M Mach 0.25 (1)
BIGFOIL.COM POLAR EXPORT
NACA63-416 a=0.8
NACA63-416 a=0.8 |  |  |  | Cl Max: | 1.515 | at alpha= | 11.5 | deg
JavaFoil+Calcfoil stall+Eppler ext transition |  |  |  | L/D Max: | 126.628 | at alpha= | 5.5 | deg
Re: | 12000000 |  |  | Cd Min: | 0.00537 | at alpha= | -0.5 | deg
Mach: | 0.25 |  |  | Cl=0 at alpha= | -3.1349 | deg
|  |  |  | @ Cl=0.1, Cd= | 0.0056857
|  |  |  | @ Cl=0.4, Cd= | 0.0054119
|  |  |  | @ Cl=0.6, Cd= | 0.00572
alpha (deg) | Cl | Cd | Cm | Cl/Cd
-18.5 | -0.535 | 0.15666 | -0.028 | -3.416
-18 | -0.589 | 0.14253 | -0.029 | -4.134
-17.5 | -0.64 | 0.12969 | -0.032 | -4.939
-17 | -0.688 | 0.11628 | -0.034 | -5.921
-16.5 | -0.728 | 0.10809 | -0.035 | -6.737
-16 | -0.762 | 0.09732 | -0.038 | -7.834
-15.5 | -0.805 | 0.07637 | -0.043 | -10.54
-15 | -0.866 | 0.04541 | -0.05 | -19.078
-14.5 | -0.903 | 0.03157 | -0.053 | -28.614
-14 | -0.921 | 0.02526 | -0.054 | -36.485
-13.5 | -0.924 | 0.0216 | -0.056 | -42.796
-13 | -0.919 | 0.01904 | -0.057 | -48.294
-12.5 | -0.908 | 0.01682 | -0.058 | -54.018
-12 | -0.891 | 0.01516 | -0.059 | -58.776
-11.5 | -0.868 | 0.01364 | -0.06 | -63.607
-11 | -0.843 | 0.01203 | -0.061 | -70.048
-10.5 | -0.816 | 0.0105 | -0.062 | -77.705
-10 | -0.79 | 0.00902 | -0.064 | -87.614
-9.5 | -0.744 | 0.0086 | -0.065 | -86.474
-9 | -0.694 | 0.00861 | -0.066 | -80.62
-8.5 | -0.642 | 0.00829 | -0.066 | -77.445
-8 | -0.588 | 0.00797 | -0.067 | -73.796
-7.5 | -0.532 | 0.00771 | -0.068 | -68.99
-7 | -0.475 | 0.00746 | -0.068 | -63.648
-6.5 | -0.416 | 0.00731 | -0.069 | -56.851
-6 | -0.356 | 0.00715 | -0.07 | -49.807
-5.5 | -0.295 | 0.00696 | -0.07 | -42.405
-5 | -0.234 | 0.00682 | -0.071 | -34.221
-4.5 | -0.171 | 0.00671 | -0.072 | -25.517
-4 | -0.109 | 0.00649 | -0.072 | -16.74
-3.5 | -0.046 | 0.00619 | -0.073 | -7.396
-3 | 0.017 | 0.00602 | -0.074 | 2.889
-2.5 | 0.081 | 0.00574 | -0.074 | 14.05
-2 | 0.144 | 0.00556 | -0.075 | 25.961
-1.5 | 0.208 | 0.0055 | -0.075 | 37.722
-1 | 0.271 | 0.00544 | -0.076 | 49.795
-0.5 | 0.334 | 0.00537 | -0.077 | 62.259
0 | 0.398 | 0.00541 | -0.077 | 73.567
0.5 | 0.461 | 0.00547 | -0.078 | 84.231
1 | 0.524 | 0.00556 | -0.079 | 94.294
1.5 | 0.588 | 0.00568 | -0.079 | 103.507
2 | 0.648 | 0.00588 | -0.08 | 110.255
2.5 | 0.711 | 0.00625 | -0.08 | 113.672
3 | 0.773 | 0.00656 | -0.081 | 117.986
3.5 | 0.836 | 0.00686 | -0.082 | 121.868
4 | 0.898 | 0.00725 | -0.082 | 123.797
4.5 | 0.958 | 0.00785 | -0.083 | 122.117
5 | 1.018 | 0.00853 | -0.083 | 119.326
5.5 | 1.072 | 0.00846 | -0.083 | 126.628
6 | 1.126 | 0.00949 | -0.084 | 118.717
6.5 | 1.178 | 0.01055 | -0.084 | 111.638
7 | 1.229 | 0.01106 | -0.084 | 111.204
7.5 | 1.278 | 0.01159 | -0.085 | 110.248
8 | 1.323 | 0.01218 | -0.085 | 108.633
8.5 | 1.366 | 0.01277 | -0.086 | 106.98
9 | 1.405 | 0.01342 | -0.086 | 104.673
9.5 | 1.44 | 0.01413 | -0.086 | 101.902
10 | 1.47 | 0.01488 | -0.087 | 98.78
10.5 | 1.492 | 0.01583 | -0.087 | 94.279
11 | 1.507 | 0.01681 | -0.087 | 89.635
11.5 | 1.515 | 0.01782 | -0.088 | 85.02
12 | 1.515 | 0.01894 | -0.088 | 79.99
12.5 | 1.507 | 0.02019 | -0.088 | 74.675
13 | 1.492 | 0.02144 | -0.088 | 69.585
13.5 | 1.467 | 0.0232 | -0.089 | 63.232
14 | 1.427 | 0.02507 | -0.089 | 56.923
14.5 | 1.375 | 0.02728 | -0.089 | 50.405
15 | 1.311 | 0.0309 | -0.088 | 42.427
15.5 | 1.24 | 0.03485 | -0.088 | 35.574
16 | 1.159 | 0.04033 | -0.087 | 28.739
16.5 | 1.073 | 0.04657 | -0.086 | 23.032

## 118. Re 12M Mach 0.25 (2)
BIGFOIL.COM POLAR EXPORT
NACA63-416 a=0.8
NACA63-416 a=0.8 |  |  |  | Cl Max: | 1.666 | at alpha= | 14 | deg
XFOIL ncrit=9 |  |  |  | L/D Max: | 154.269 | at alpha= | 3.5 | deg
Re: | 12000000 |  |  | Cd Min: | 0.02457 | at alpha= | 14 | deg
Mach: | 0.25 |  |  | Cl=0 at alpha= | -99 | deg
|  |  |  | @ Cl=0.1, Cd= | 0.0042
|  |  |  | @ Cl=0.4, Cd= | 0.0041979
|  |  |  | @ Cl=0.6, Cd= | 0.0044171
alpha (deg) | Cl | Cd | Cm | Cl/Cd
0 | 0.3872 | 0.0042 | -0.0843 | 92.1905
0.5 | 0.4493 | 0.00419 | -0.0852 | 107.2315
1 | 0.5113 | 0.00423 | -0.086 | 120.8747
1.5 | 0.5727 | 0.00435 | -0.0867 | 131.6552
2 | 0.6337 | 0.0045 | -0.0874 | 140.8222
2.5 | 0.6941 | 0.00471 | -0.0879 | 147.3673
3 | 0.7546 | 0.0049 | -0.0885 | 154
3.5 | 0.813 | 0.00527 | -0.0887 | 154.2694
4 | 0.8656 | 0.00609 | -0.088 | 142.1346
4.5 | 0.9202 | 0.00669 | -0.0876 | 137.5486
5 | 0.975 | 0.00721 | -0.0871 | 135.2288
5.5 | 1.0296 | 0.0077 | -0.0866 | 133.7143
6 | 1.0833 | 0.0082 | -0.0858 | 132.1098
6.5 | 1.1349 | 0.00876 | -0.0847 | 129.5548
7 | 1.1854 | 0.00932 | -0.0833 | 127.1888
7.5 | 1.236 | 0.0098 | -0.0819 | 126.1224
8 | 1.2853 | 0.01027 | -0.0802 | 125.1509
8.5 | 1.332 | 0.01076 | -0.078 | 123.7918
9 | 1.3679 | 0.01123 | -0.0738 | 121.8077
9.5 | 1.3976 | 0.01193 | -0.0687 | 117.15
10 | 1.4329 | 0.01265 | -0.065 | 113.2727
10.5 | 1.4647 | 0.0136 | -0.0609 | 107.6985
11 | 1.4988 | 0.01458 | -0.0574 | 102.7984
11.5 | 1.5302 | 0.01576 | -0.0538 | 97.0939
12 | 1.5592 | 0.01716 | -0.0501 | 90.8625
12.5 | 1.5897 | 0.01861 | -0.0469 | 85.4218
13 | 1.6173 | 0.02033 | -0.0436 | 79.5524
13.5 | 1.6415 | 0.02239 | -0.0403 | 73.314
14 | 1.666 | 0.02457 | -0.0374 | 67.8063

## 119. Re 12M Mach 0.50 (1)
BIGFOIL.COM POLAR EXPORT
NACA63-416 a=0.8
NACA63-416 a=0.8 |  |  |  | Cl Max: | 1.389 | at alpha= | 8.5 | deg
JavaFoil+Calcfoil stall+Eppler ext transition |  |  |  | L/D Max: | 118.607 | at alpha= | 3.5 | deg
Re: | 12000000 |  |  | Cd Min: | 0.00561 | at alpha= | -0.5 | deg
Mach: | 0.5 |  |  | Cl=0 at alpha= | -3.1357 | deg
|  |  |  | @ Cl=0.1, Cd= | 0.0060376
|  |  |  | @ Cl=0.4, Cd= | 0.0056173
|  |  |  | @ Cl=0.6, Cd= | 0.0059276
alpha (deg) | Cl | Cd | Cm | Cl/Cd
-20 | -0.954 | 0.16337 | -0.036 | -5.842
-19.5 | -0.929 | 0.1513 | -0.037 | -6.137
-19 | -0.899 | 0.14679 | -0.037 | -6.126
-18.5 | -0.869 | 0.14421 | -0.036 | -6.027
-18 | -0.84 | 0.13993 | -0.036 | -6.005
-17.5 | -0.815 | 0.12812 | -0.038 | -6.365
-17 | -0.791 | 0.11635 | -0.04 | -6.8
-16.5 | -0.759 | 0.11449 | -0.038 | -6.629
-16 | -0.728 | 0.11219 | -0.036 | -6.485
-15.5 | -0.7 | 0.10603 | -0.037 | -6.601
-15 | -0.675 | 0.1033 | -0.039 | -6.533
-14.5 | -0.644 | 0.10015 | -0.038 | -6.432
-14 | -0.619 | 0.09089 | -0.04 | -6.806
-13.5 | -0.599 | 0.07747 | -0.045 | -7.729
-13 | -0.557 | 0.09144 | -0.036 | -6.094
-12.5 | -0.53 | 0.08619 | -0.037 | -6.144
-12 | -0.507 | 0.0733 | -0.043 | -6.919
-11.5 | -0.532 | 0.02905 | -0.062 | -18.305
-11 | -0.512 | 0.0213 | -0.065 | -24.047
-10.5 | -0.416 | 0.07274 | -0.035 | -5.713
-10 | -0.394 | 0.05782 | -0.045 | -6.819
-9.5 | -0.466 | 0.01596 | -0.068 | -29.195
-9 | -0.621 | 0.01424 | -0.07 | -43.644
-8.5 | -0.62 | 0.01252 | -0.071 | -49.521
-8 | -0.596 | 0.01091 | -0.073 | -54.677
-7.5 | -0.568 | 0.00909 | -0.076 | -62.477
-7 | -0.514 | 0.00854 | -0.076 | -60.185
-6.5 | -0.455 | 0.00815 | -0.077 | -55.872
-6 | -0.392 | 0.00778 | -0.078 | -50.392
-5.5 | -0.327 | 0.00752 | -0.079 | -43.425
-5 | -0.259 | 0.00733 | -0.079 | -35.373
-4.5 | -0.191 | 0.00715 | -0.08 | -26.671
-4 | -0.121 | 0.00694 | -0.081 | -17.46
-3.5 | -0.051 | 0.00649 | -0.081 | -7.864
-3 | 0.019 | 0.00637 | -0.082 | 3.05
-2.5 | 0.09 | 0.00607 | -0.083 | 14.853
-2 | 0.161 | 0.00584 | -0.084 | 27.608
-1.5 | 0.232 | 0.00572 | -0.084 | 40.623
-1 | 0.303 | 0.00567 | -0.085 | 53.464
-0.5 | 0.374 | 0.00561 | -0.086 | 66.589
0 | 0.445 | 0.00563 | -0.086 | 79.003
0.5 | 0.515 | 0.00577 | -0.087 | 89.284
1 | 0.586 | 0.0059 | -0.088 | 99.335
1.5 | 0.657 | 0.00604 | -0.088 | 108.67
2 | 0.724 | 0.00634 | -0.089 | 114.131
2.5 | 0.794 | 0.00683 | -0.09 | 116.125
3 | 0.863 | 0.00736 | -0.091 | 117.278
3.5 | 0.932 | 0.00786 | -0.091 | 118.607
4 | 0.993 | 0.00839 | -0.091 | 118.424
4.5 | 1.056 | 0.00931 | -0.091 | 113.366
5 | 1.117 | 0.01018 | -0.092 | 109.694
5.5 | 1.176 | 0.01088 | -0.092 | 108.05
6 | 1.231 | 0.01236 | -0.093 | 99.588
6.5 | 1.283 | 0.01313 | -0.093 | 97.698
7 | 1.33 | 0.01402 | -0.093 | 94.844
7.5 | 1.365 | 0.01501 | -0.094 | 90.973
8 | 1.388 | 0.01612 | -0.094 | 86.103
8.5 | 1.389 | 0.01738 | -0.095 | 79.934
9 | 1.352 | 0.01924 | -0.095 | 70.293
9.5 | 1.207 | 0.02136 | -0.095 | 56.522
10 | 0.869 | 0.02577 | -0.094 | 33.71
10.5 | 0.904 | 0.02478 | -0.095 | 36.492
11 | 0.924 | 0.03017 | -0.094 | 30.611
11.5 | 0.962 | 0.02807 | -0.096 | 34.286
12 | 0.985 | 0.03241 | -0.095 | 30.395
12.5 | 0.998 | 0.04049 | -0.093 | 24.641
13 | 1.042 | 0.03551 | -0.095 | 29.35
13.5 | 1.063 | 0.04091 | -0.095 | 25.991

## 120. Re 12M Mach 0.50 (2)
BIGFOIL.COM POLAR EXPORT
NACA63-416 a=0.8
NACA63-416 a=0.8 |  |  |  | Cl Max: | 1.5802 | at alpha= | 12 | deg
XFOIL ncrit=9 |  |  |  | L/D Max: | 171.792 | at alpha= | 3.5 | deg
Re: | 12000000 |  |  | Cd Min: | 0.23413 | at alpha= | 20 | deg
Mach: | 0.5 |  |  | Cl=0 at alpha= | -3.1127 | deg
|  |  |  | @ Cl=0.1, Cd= | 0.005267
|  |  |  | @ Cl=0.4, Cd= | 0.0043127
|  |  |  | @ Cl=0.6, Cd= | 0.0044307
alpha (deg) | Cl | Cd | Cm | Cl/Cd
-14.5 | -0.6748 | 0.09541 | -0.0769 | -7.0726
-14 | -0.6928 | 0.08422 | -0.0848 | -8.2261
-13.5 | -0.7125 | 0.07301 | -0.0926 | -9.7589
-13 | -0.7333 | 0.06208 | -0.1002 | -11.8122
-12.5 | -0.7585 | 0.05165 | -0.1073 | -14.6854
-12 | -0.7822 | 0.04261 | -0.1124 | -18.3572
-11.5 | -0.8084 | 0.03463 | -0.1155 | -23.3439
-11 | -0.8364 | 0.02761 | -0.1162 | -30.2934
-10.5 | -0.8639 | 0.02155 | -0.1144 | -40.0882
-10 | -0.8881 | 0.01656 | -0.1098 | -53.6292
-9.5 | -0.9039 | 0.01308 | -0.102 | -69.1055
-9 | -0.8635 | 0.01066 | -0.0969 | -81.0038
-8.5 | -0.7962 | 0.00947 | -0.0936 | -84.076
-8 | -0.7227 | 0.00873 | -0.0914 | -82.7835
-7.5 | -0.6478 | 0.00813 | -0.0897 | -79.6802
-7 | -0.5722 | 0.0077 | -0.0886 | -74.3117
-6.5 | -0.4968 | 0.00736 | -0.0879 | -67.5
-6 | -0.4222 | 0.00705 | -0.0874 | -59.8865
-5.5 | -0.3479 | 0.00676 | -0.0872 | -51.4645
-5 | -0.2741 | 0.00653 | -0.0873 | -41.9755
-4.5 | -0.2008 | 0.00633 | -0.0875 | -31.722
-4 | -0.1279 | 0.0061 | -0.0879 | -20.9672
-3.5 | -0.0557 | 0.00587 | -0.0885 | -9.4889
-3 | 0.0162 | 0.00558 | -0.0892 | 2.9032
-2.5 | 0.088 | 0.00532 | -0.09 | 16.5414
-1.5 | 0.2307 | 0.00469 | -0.092 | 49.1898
-1 | 0.3018 | 0.00436 | -0.0931 | 69.2202
-0.5 | 0.3739 | 0.00432 | -0.0941 | 86.5509
0 | 0.4457 | 0.0043 | -0.095 | 103.6512
0.5 | 0.5173 | 0.00435 | -0.0959 | 118.9195
1 | 0.589 | 0.00442 | -0.0968 | 133.2579
1.5 | 0.6609 | 0.00449 | -0.0976 | 147.1938
2 | 0.7317 | 0.00465 | -0.0981 | 157.3548
2.5 | 0.802 | 0.00487 | -0.0985 | 164.6817
3 | 0.8716 | 0.00512 | -0.0986 | 170.2344
3.5 | 0.9397 | 0.00547 | -0.0983 | 171.7916
4 | 0.9952 | 0.00644 | -0.0961 | 154.5342
4.5 | 1.0498 | 0.00731 | -0.0934 | 143.6115
5 | 1.1032 | 0.00809 | -0.0903 | 136.3659
5.5 | 1.1535 | 0.00882 | -0.0865 | 130.7823
6 | 1.1852 | 0.00958 | -0.0793 | 123.7161
6.5 | 1.21 | 0.01077 | -0.0716 | 112.3491
7 | 1.2453 | 0.01195 | -0.0659 | 104.2092
7.5 | 1.2856 | 0.01316 | -0.061 | 97.69
8 | 1.3269 | 0.01447 | -0.0564 | 91.7001
8.5 | 1.3672 | 0.01598 | -0.0518 | 85.5569
9 | 1.4047 | 0.0178 | -0.0471 | 78.9157
10 | 1.4774 | 0.02216 | -0.0383 | 66.6697
10.5 | 1.5095 | 0.02491 | -0.034 | 60.5982
11 | 1.5409 | 0.02795 | -0.0299 | 55.1306
11.5 | 1.5671 | 0.03158 | -0.0258 | 49.6232
12 | 1.5802 | 0.0364 | -0.0219 | 43.4121
12.5 | 1.5724 | 0.04317 | -0.0188 | 36.4234
13 | 1.5493 | 0.0517 | -0.0172 | 29.9671
13.5 | 1.52 | 0.06155 | -0.0175 | 24.6954
14 | 1.4872 | 0.07252 | -0.0196 | 20.5074
14.5 | 1.4531 | 0.08461 | -0.0235 | 17.1741
15 | 1.4178 | 0.09774 | -0.0292 | 14.5058
15.5 | 1.3836 | 0.11166 | -0.0365 | 12.3912
16 | 1.3532 | 0.12582 | -0.0449 | 10.755
18 | 1.2696 | 0.18119 | -0.0822 | 7.007
18.5 | 1.2578 | 0.19453 | -0.0919 | 6.4658
19 | 1.2481 | 0.20787 | -0.1016 | 6.0042
19.5 | 1.2411 | 0.22106 | -0.1111 | 5.6143
20 | 1.2368 | 0.23413 | -0.1205 | 5.2825

## 121. Re 14M Mach 0.00 (1)
BIGFOIL.COM POLAR EXPORT
NACA63-416 a=0.8
NACA63-416 a=0.8 |  |  |  | Cl Max: | 1.576 | at alpha= | 13.5 | deg
JavaFoil+Calcfoil stall+Eppler ext transition |  |  |  | L/D Max: | 122.201 | at alpha= | 6 | deg
Re: | 14000000 |  |  | Cd Min: | 0.00533 | at alpha= | -0.5 | deg
Mach: | 0 |  |  | Cl=0 at alpha= | -3.1393 | deg
|  |  |  | @ Cl=0.1, Cd= | 0.0056526
|  |  |  | @ Cl=0.4, Cd= | 0.0053825
|  |  |  | @ Cl=0.6, Cd= | 0.0058124
alpha (deg) | Cl | Cd | Cm | Cl/Cd
-20 | -0.838 | 0.12883 | -0.034 | -6.508
-19.5 | -0.862 | 0.11727 | -0.036 | -7.35
-19 | -0.89 | 0.10136 | -0.038 | -8.776
-18.5 | -0.925 | 0.07958 | -0.041 | -11.626
-18 | -0.956 | 0.06374 | -0.044 | -14.993
-17.5 | -0.975 | 0.05588 | -0.045 | -17.447
-17 | -1.003 | 0.04237 | -0.047 | -23.676
-16.5 | -1.018 | 0.03562 | -0.049 | -28.591
-16 | -1.026 | 0.03031 | -0.05 | -33.855
-15.5 | -1.029 | 0.02614 | -0.051 | -39.376
-15 | -1.029 | 0.02253 | -0.052 | -45.668
-14.5 | -1.023 | 0.0198 | -0.053 | -51.647
-14 | -1.012 | 0.01765 | -0.054 | -57.327
-13.5 | -0.992 | 0.01635 | -0.055 | -60.692
-13 | -0.97 | 0.01496 | -0.056 | -64.804
-12.5 | -0.944 | 0.0136 | -0.057 | -69.428
-12 | -0.921 | 0.01178 | -0.058 | -78.149
-11.5 | -0.894 | 0.01048 | -0.059 | -85.317
-11 | -0.871 | 0.00914 | -0.061 | -95.286
-10.5 | -0.828 | 0.00874 | -0.062 | -94.785
-10 | -0.781 | 0.00829 | -0.062 | -94.202
-9.5 | -0.732 | 0.00835 | -0.063 | -87.582
-9 | -0.681 | 0.00811 | -0.064 | -83.943
-8.5 | -0.628 | 0.00781 | -0.064 | -80.383
-8 | -0.574 | 0.00761 | -0.065 | -75.448
-7.5 | -0.518 | 0.00738 | -0.066 | -70.258
-7 | -0.462 | 0.00714 | -0.066 | -64.641
-6.5 | -0.404 | 0.00701 | -0.067 | -57.613
-6 | -0.345 | 0.00686 | -0.067 | -50.364
-5.5 | -0.286 | 0.00675 | -0.068 | -42.426
-5 | -0.226 | 0.0066 | -0.069 | -34.307
-4.5 | -0.166 | 0.00647 | -0.069 | -25.648
-4 | -0.105 | 0.00634 | -0.07 | -16.62
-3.5 | -0.044 | 0.00604 | -0.071 | -7.336
-3 | 0.017 | 0.00596 | -0.071 | 2.828
-2.5 | 0.078 | 0.00572 | -0.072 | 13.658
-2 | 0.14 | 0.00553 | -0.072 | 25.24
-1.5 | 0.201 | 0.00548 | -0.073 | 36.677
-1 | 0.262 | 0.00541 | -0.074 | 48.496
-0.5 | 0.324 | 0.00533 | -0.074 | 60.719
0 | 0.385 | 0.00538 | -0.075 | 71.615
0.5 | 0.446 | 0.00539 | -0.075 | 82.875
1 | 0.508 | 0.00551 | -0.076 | 92.089
1.5 | 0.569 | 0.00566 | -0.077 | 100.588
2 | 0.628 | 0.00595 | -0.077 | 105.601
2.5 | 0.689 | 0.00617 | -0.078 | 111.543
3 | 0.749 | 0.00645 | -0.078 | 116.084
3.5 | 0.81 | 0.00669 | -0.079 | 121.09
4 | 0.869 | 0.00713 | -0.08 | 121.949
4.5 | 0.929 | 0.0076 | -0.08 | 122.182
5 | 0.987 | 0.00814 | -0.081 | 121.314
5.5 | 1.044 | 0.00858 | -0.081 | 121.695
6 | 1.101 | 0.00901 | -0.082 | 122.201
6.5 | 1.149 | 0.00977 | -0.082 | 117.596
7 | 1.2 | 0.01019 | -0.082 | 117.815
7.5 | 1.249 | 0.01063 | -0.083 | 117.496
8 | 1.295 | 0.01113 | -0.083 | 116.372
8.5 | 1.34 | 0.01161 | -0.083 | 115.411
9 | 1.382 | 0.01214 | -0.084 | 113.817
9.5 | 1.421 | 0.01268 | -0.084 | 112.085
10 | 1.458 | 0.01332 | -0.084 | 109.412
10.5 | 1.488 | 0.01402 | -0.085 | 106.182
11 | 1.514 | 0.0148 | -0.085 | 102.326
11.5 | 1.536 | 0.01555 | -0.085 | 98.791
12 | 1.553 | 0.01638 | -0.086 | 94.8
12.5 | 1.565 | 0.01729 | -0.086 | 90.547
13 | 1.573 | 0.01828 | -0.086 | 86.049
13.5 | 1.576 | 0.01938 | -0.086 | 81.322
14 | 1.571 | 0.02042 | -0.087 | 76.931
14.5 | 1.559 | 0.02159 | -0.087 | 72.221
15 | 1.543 | 0.02323 | -0.087 | 66.399
15.5 | 1.522 | 0.02462 | -0.087 | 61.824
16 | 1.495 | 0.02657 | -0.087 | 56.293
16.5 | 1.464 | 0.02887 | -0.087 | 50.717
17 | 1.429 | 0.03158 | -0.087 | 45.26
17.5 | 1.392 | 0.03471 | -0.087 | 40.088
18 | 1.353 | 0.03762 | -0.087 | 35.966
18.5 | 1.312 | 0.041 | -0.087 | 32

## 122. Re 14M Mach 0.00 (2)
BIGFOIL.COM POLAR EXPORT
NACA63-416 a=0.8
NACA63-416 a=0.8 |  |  |  | Cl Max: | 1.8671 | at alpha= | 20 | deg
XFOIL ncrit=9 |  |  |  | L/D Max: | 147.975 | at alpha= | 3 | deg
Re: | 14000000 |  |  | Cd Min: | 0.05355 | at alpha= | 20 | deg
Mach: | 0 |  |  | Cl=0 at alpha= | -3.133 | deg
|  |  |  | @ Cl=0.1, Cd= | 0.0048866
|  |  |  | @ Cl=0.4, Cd= | 0.00412
|  |  |  | @ Cl=0.6, Cd= | 0.0044567
alpha (deg) | Cl | Cd | Cm | Cl/Cd
-20 | -1.6006 | 0.02986 | -0.0752 | -53.6035
-19.5 | -1.5469 | 0.02635 | -0.0833 | -58.7059
-19 | -1.5408 | 0.02341 | -0.0818 | -65.818
-18.5 | -1.529 | 0.02085 | -0.0803 | -73.3333
-18 | -1.512 | 0.01878 | -0.0786 | -80.5112
-17.5 | -1.4944 | 0.01695 | -0.0764 | -88.1652
-17 | -1.4853 | 0.01531 | -0.0725 | -97.015
-16.5 | -1.4662 | 0.01441 | -0.068 | -101.7488
-16 | -1.4265 | 0.01367 | -0.0666 | -104.3526
-15.5 | -1.383 | 0.01299 | -0.0656 | -106.4665
-15 | -1.3374 | 0.01231 | -0.0648 | -108.6434
-14.5 | -1.2899 | 0.01165 | -0.0643 | -110.721
-14 | -1.2404 | 0.01108 | -0.064 | -111.9495
-13.5 | -1.1887 | 0.0106 | -0.0639 | -112.1415
-13 | -1.1358 | 0.01017 | -0.064 | -111.6814
-12 | -1.0276 | 0.00938 | -0.0644 | -109.5522
-11.5 | -0.9731 | 0.00894 | -0.0646 | -108.8479
-11 | -0.9175 | 0.00857 | -0.065 | -107.0595
-10.5 | -0.8612 | 0.00827 | -0.0655 | -104.1354
-10 | -0.8043 | 0.008 | -0.066 | -100.5375
-9.5 | -0.7471 | 0.00772 | -0.0665 | -96.7746
-9 | -0.6898 | 0.00743 | -0.0671 | -92.8398
-8.5 | -0.6322 | 0.00716 | -0.0677 | -88.2961
-8 | -0.574 | 0.00694 | -0.0684 | -82.7089
-7.5 | -0.5156 | 0.00674 | -0.069 | -76.4985
-7 | -0.4572 | 0.00653 | -0.0697 | -70.0153
-6.5 | -0.3985 | 0.00635 | -0.0705 | -62.7559
-6 | -0.3395 | 0.00617 | -0.0712 | -55.0243
-5.5 | -0.2805 | 0.00602 | -0.072 | -46.5947
-5 | -0.2214 | 0.00585 | -0.0728 | -37.8462
-4.5 | -0.1621 | 0.0057 | -0.0736 | -28.4386
-4 | -0.1029 | 0.00553 | -0.0744 | -18.6076
-3.5 | -0.0436 | 0.00531 | -0.0752 | -8.2109
-3 | 0.0158 | 0.00515 | -0.076 | 3.068
-2.5 | 0.0752 | 0.00497 | -0.0769 | 15.1308
-2 | 0.1347 | 0.00477 | -0.0778 | 28.239
-1.5 | 0.1939 | 0.00453 | -0.0787 | 42.8035
-1 | 0.253 | 0.00422 | -0.0797 | 59.9526
-0.5 | 0.3126 | 0.00415 | -0.0806 | 75.3253
0 | 0.3723 | 0.00412 | -0.0815 | 90.3641
0.5 | 0.4317 | 0.00412 | -0.0823 | 104.7816
1 | 0.491 | 0.00417 | -0.0831 | 117.7458
1.5 | 0.5497 | 0.00431 | -0.0838 | 127.5406
2 | 0.608 | 0.00448 | -0.0845 | 135.7143
2.5 | 0.6662 | 0.00466 | -0.0851 | 142.9614
3 | 0.7236 | 0.00489 | -0.0856 | 147.9755
3.5 | 0.7782 | 0.0054 | -0.0857 | 144.1111
4 | 0.8307 | 0.00607 | -0.0855 | 136.8534
4.5 | 0.8849 | 0.00651 | -0.0856 | 135.9293
5 | 0.939 | 0.00693 | -0.0855 | 135.4978
5.5 | 0.9923 | 0.00738 | -0.0854 | 134.458
6 | 1.0452 | 0.00779 | -0.0852 | 134.172
6.5 | 1.0971 | 0.00824 | -0.0848 | 133.1432
7 | 1.1482 | 0.0087 | -0.0843 | 131.977
7.5 | 1.1988 | 0.00913 | -0.0837 | 131.3034
8 | 1.2494 | 0.00952 | -0.0831 | 131.2395
8.5 | 1.2992 | 0.00989 | -0.0824 | 131.365
9 | 1.3472 | 0.01031 | -0.0814 | 130.6693
9.5 | 1.3929 | 0.01077 | -0.08 | 129.3315
10 | 1.4369 | 0.01122 | -0.0784 | 128.066
10.5 | 1.4677 | 0.01173 | -0.0742 | 125.1236
11 | 1.4969 | 0.01233 | -0.07 | 121.4031
11.5 | 1.5279 | 0.01303 | -0.0665 | 117.2602
12 | 1.5575 | 0.01389 | -0.063 | 112.131
12.5 | 1.5874 | 0.01482 | -0.0598 | 107.112
13 | 1.6175 | 0.01583 | -0.0569 | 102.1794
13.5 | 1.6454 | 0.01703 | -0.0539 | 96.6177
14 | 1.6709 | 0.01842 | -0.0509 | 90.7112
14.5 | 1.6959 | 0.01994 | -0.0481 | 85.0502
15 | 1.7185 | 0.02128 | -0.0451 | 80.7566
15.5 | 1.7421 | 0.02313 | -0.0428 | 75.3178
16 | 1.7633 | 0.02525 | -0.0405 | 69.8337
16.5 | 1.7801 | 0.02786 | -0.0383 | 63.8945
17 | 1.7968 | 0.03064 | -0.0364 | 58.6423
17.5 | 1.8152 | 0.03345 | -0.0349 | 54.2661
18 | 1.8322 | 0.0365 | -0.0337 | 50.1973
18.5 | 1.8439 | 0.0402 | -0.0326 | 45.8682
19 | 1.8536 | 0.04425 | -0.0318 | 41.8893
19.5 | 1.8625 | 0.04858 | -0.0313 | 38.3388
20 | 1.8671 | 0.05355 | -0.0313 | 34.8665

## 123. Re 14M Mach 0.10 (1)
BIGFOIL.COM POLAR EXPORT
NACA63-416 a=0.8
NACA63-416 a=0.8 |  |  |  | Cl Max: | 1.565 | at alpha= | 13 | deg
JavaFoil+Calcfoil stall+Eppler ext transition |  |  |  | L/D Max: | 122.324 | at alpha= | 4 | deg
Re: | 14000000 |  |  | Cd Min: | 0.00533 | at alpha= | -0.5 | deg
Mach: | 0.1 |  |  | Cl=0 at alpha= | -3.1371 | deg
|  |  |  | @ Cl=0.1, Cd= | 0.0056646
|  |  |  | @ Cl=0.4, Cd= | 0.0053863
|  |  |  | @ Cl=0.6, Cd= | 0.0057871
alpha (deg) | Cl | Cd | Cm | Cl/Cd
-20 | -0.786 | 0.13981 | -0.032 | -5.625
-19.5 | -0.813 | 0.12769 | -0.034 | -6.366
-19 | -0.838 | 0.1168 | -0.036 | -7.174
-18.5 | -0.869 | 0.09923 | -0.038 | -8.758
-18 | -0.905 | 0.07849 | -0.042 | -11.536
-17.5 | -0.935 | 0.06473 | -0.044 | -14.438
-17 | -0.972 | 0.04666 | -0.047 | -20.824
-16.5 | -0.984 | 0.04233 | -0.048 | -23.255
-16 | -1 | 0.03431 | -0.05 | -29.143
-15.5 | -1.009 | 0.02853 | -0.051 | -35.377
-15 | -1.013 | 0.02408 | -0.052 | -42.071
-14.5 | -1.011 | 0.02085 | -0.053 | -48.466
-14 | -1.002 | 0.01852 | -0.054 | -54.106
-13.5 | -0.985 | 0.01684 | -0.055 | -58.53
-13 | -0.965 | 0.01537 | -0.056 | -62.782
-12.5 | -0.942 | 0.01372 | -0.057 | -68.648
-12 | -0.917 | 0.01228 | -0.058 | -74.648
-11.5 | -0.891 | 0.0108 | -0.059 | -82.479
-11 | -0.863 | 0.00968 | -0.061 | -89.189
-10.5 | -0.83 | 0.00879 | -0.062 | -94.433
-10 | -0.783 | 0.00835 | -0.063 | -93.685
-9.5 | -0.734 | 0.008 | -0.063 | -91.714
-9 | -0.683 | 0.00819 | -0.064 | -83.391
-8.5 | -0.63 | 0.00787 | -0.065 | -80.085
-8 | -0.576 | 0.00762 | -0.065 | -75.575
-7.5 | -0.521 | 0.00739 | -0.066 | -70.421
-7 | -0.464 | 0.00715 | -0.067 | -64.855
-6.5 | -0.406 | 0.00702 | -0.067 | -57.793
-6 | -0.347 | 0.00687 | -0.068 | -50.533
-5.5 | -0.288 | 0.00676 | -0.068 | -42.573
-5 | -0.227 | 0.00664 | -0.069 | -34.236
-4.5 | -0.167 | 0.00652 | -0.07 | -25.604
-4 | -0.106 | 0.00634 | -0.07 | -16.68
-3.5 | -0.045 | 0.00605 | -0.071 | -7.367
-3 | 0.017 | 0.00596 | -0.072 | 2.838
-2.5 | 0.079 | 0.00573 | -0.072 | 13.712
-2 | 0.14 | 0.00554 | -0.073 | 25.341
-1.5 | 0.202 | 0.00548 | -0.073 | 36.855
-1 | 0.264 | 0.00544 | -0.074 | 48.524
-0.5 | 0.325 | 0.00533 | -0.075 | 61.012
0 | 0.387 | 0.00538 | -0.075 | 71.948
0.5 | 0.449 | 0.00541 | -0.076 | 82.935
1 | 0.51 | 0.00551 | -0.076 | 92.545
1.5 | 0.572 | 0.00564 | -0.077 | 101.3
2 | 0.631 | 0.00595 | -0.078 | 106.078
2.5 | 0.692 | 0.00623 | -0.078 | 111.153
3 | 0.753 | 0.00646 | -0.079 | 116.557
3.5 | 0.814 | 0.00677 | -0.079 | 120.227
4 | 0.874 | 0.00714 | -0.08 | 122.324
4.5 | 0.933 | 0.0077 | -0.081 | 121.148
5 | 0.992 | 0.00816 | -0.081 | 121.488
5.5 | 1.049 | 0.00861 | -0.082 | 121.88
6 | 1.106 | 0.00906 | -0.082 | 122.154
6.5 | 1.154 | 0.00984 | -0.082 | 117.193
7 | 1.205 | 0.01028 | -0.083 | 117.206
7.5 | 1.254 | 0.01073 | -0.083 | 116.787
8 | 1.3 | 0.01124 | -0.083 | 115.721
8.5 | 1.344 | 0.01173 | -0.084 | 114.588
9 | 1.386 | 0.01228 | -0.084 | 112.879
9.5 | 1.425 | 0.01285 | -0.084 | 110.916
10 | 1.46 | 0.01349 | -0.085 | 108.293
10.5 | 1.49 | 0.01425 | -0.085 | 104.534
11 | 1.515 | 0.01492 | -0.085 | 101.545
11.5 | 1.535 | 0.01578 | -0.086 | 97.251
12 | 1.55 | 0.01665 | -0.086 | 93.068
12.5 | 1.56 | 0.01759 | -0.086 | 88.708
13 | 1.565 | 0.01873 | -0.086 | 83.547
13.5 | 1.565 | 0.01978 | -0.087 | 79.142
14 | 1.556 | 0.02102 | -0.087 | 74.023
14.5 | 1.541 | 0.02204 | -0.087 | 69.928
15 | 1.519 | 0.02403 | -0.087 | 63.213
15.5 | 1.493 | 0.02556 | -0.087 | 58.414
16 | 1.46 | 0.02827 | -0.087 | 51.63
16.5 | 1.424 | 0.03053 | -0.087 | 46.639
17 | 1.385 | 0.03297 | -0.087 | 42.008
17.5 | 1.341 | 0.03647 | -0.087 | 36.785
18 | 1.297 | 0.03967 | -0.087 | 32.696

## 124. Re 14M Mach 0.10 (2)
BIGFOIL.COM POLAR EXPORT
NACA63-416 a=0.8
NACA63-416 a=0.8 |  |  |  | Cl Max: | 1.8618 | at alpha= | 20 | deg
XFOIL ncrit=9 |  |  |  | L/D Max: | 148.633 | at alpha= | 3 | deg
Re: | 14000000 |  |  | Cd Min: | 0.05688 | at alpha= | 20 | deg
Mach: | 0.1 |  |  | Cl=0 at alpha= | -3.1321 | deg
|  |  |  | @ Cl=0.1, Cd= | 0.0048985
|  |  |  | @ Cl=0.4, Cd= | 0.0041242
|  |  |  | @ Cl=0.6, Cd= | 0.0044455
alpha (deg) | Cl | Cd | Cm | Cl/Cd
-20 | -1.6023 | 0.03288 | -0.0758 | -48.7318
-19 | -1.5301 | 0.02567 | -0.0855 | -59.6065
-18.5 | -1.5203 | 0.02277 | -0.0841 | -66.7677
-18 | -1.5059 | 0.02034 | -0.0825 | -74.0364
-17.5 | -1.4906 | 0.01815 | -0.0804 | -82.1267
-17 | -1.4725 | 0.01636 | -0.078 | -90.0061
-16.5 | -1.4716 | 0.0149 | -0.0719 | -98.7651
-16 | -1.4358 | 0.01407 | -0.0697 | -102.0469
-15.5 | -1.3934 | 0.01334 | -0.0683 | -104.4528
-15 | -1.3478 | 0.01265 | -0.0672 | -106.5455
-14.5 | -1.3005 | 0.01195 | -0.0664 | -108.8285
-14 | -1.2512 | 0.01131 | -0.0659 | -110.6278
-13.5 | -1.1995 | 0.01078 | -0.0656 | -111.2709
-13 | -1.1461 | 0.01033 | -0.0655 | -110.9487
-12.5 | -1.0916 | 0.00993 | -0.0655 | -109.9295
-12 | -1.0366 | 0.00952 | -0.0656 | -108.8866
-11.5 | -0.9815 | 0.00906 | -0.0658 | -108.3333
-11 | -0.9255 | 0.00867 | -0.066 | -106.7474
-10.5 | -0.8686 | 0.00834 | -0.0664 | -104.1487
-10 | -0.8112 | 0.00806 | -0.0668 | -100.6452
-9.5 | -0.7533 | 0.00778 | -0.0673 | -96.8252
-9 | -0.6954 | 0.00748 | -0.0678 | -92.9679
-8.5 | -0.6373 | 0.00721 | -0.0684 | -88.3911
-8 | -0.5786 | 0.00697 | -0.069 | -83.0129
-7.5 | -0.5196 | 0.00678 | -0.0696 | -76.6372
-7 | -0.4607 | 0.00656 | -0.0703 | -70.2287
-6.5 | -0.4015 | 0.00637 | -0.071 | -63.0298
-6 | -0.342 | 0.00619 | -0.0717 | -55.2504
-5.5 | -0.2826 | 0.00603 | -0.0724 | -46.8657
-5 | -0.223 | 0.00587 | -0.0732 | -37.9898
-4.5 | -0.1633 | 0.00571 | -0.074 | -28.5989
-4 | -0.1037 | 0.00555 | -0.0748 | -18.6847
-3.5 | -0.044 | 0.00532 | -0.0756 | -8.2707
-3 | 0.0158 | 0.00516 | -0.0765 | 3.062
-2.5 | 0.0756 | 0.00498 | -0.0773 | 15.1807
-2 | 0.1355 | 0.00478 | -0.0782 | 28.3473
-1.5 | 0.1951 | 0.00453 | -0.0792 | 43.0684
-1 | 0.2545 | 0.00422 | -0.0801 | 60.3081
-0.5 | 0.3145 | 0.00415 | -0.081 | 75.7831
0 | 0.3746 | 0.00412 | -0.0819 | 90.9223
0.5 | 0.4345 | 0.00413 | -0.0827 | 105.2058
1 | 0.4941 | 0.00417 | -0.0835 | 118.4892
1.5 | 0.5532 | 0.00431 | -0.0843 | 128.3527
2 | 0.6119 | 0.00448 | -0.0849 | 136.5848
2.5 | 0.6705 | 0.00467 | -0.0855 | 143.576
3 | 0.7283 | 0.0049 | -0.086 | 148.6327
3.5 | 0.7832 | 0.0054 | -0.0862 | 145.037
4 | 0.8359 | 0.00609 | -0.0859 | 137.2578
4.5 | 0.8904 | 0.00654 | -0.0859 | 136.1468
5 | 0.9447 | 0.00696 | -0.0858 | 135.7328
5.5 | 0.9982 | 0.00742 | -0.0856 | 134.5283
6 | 1.0513 | 0.00785 | -0.0853 | 133.9236
6.5 | 1.1033 | 0.00831 | -0.0849 | 132.7677
7 | 1.1546 | 0.00877 | -0.0843 | 131.6534
7.5 | 1.2056 | 0.00919 | -0.0836 | 131.1861
8 | 1.2562 | 0.00959 | -0.0829 | 130.9906
8.5 | 1.3059 | 0.00999 | -0.0821 | 130.7207
9 | 1.3539 | 0.0104 | -0.0809 | 130.1827
9.5 | 1.3989 | 0.01089 | -0.0793 | 128.4573
10 | 1.4418 | 0.01134 | -0.0772 | 127.1429
10.5 | 1.4672 | 0.01191 | -0.0719 | 123.1906
11 | 1.4985 | 0.01255 | -0.0681 | 119.4024
11.5 | 1.5297 | 0.01332 | -0.0645 | 114.8423
12 | 1.5595 | 0.01425 | -0.0611 | 109.4386
12.5 | 1.5905 | 0.01521 | -0.058 | 104.5694
13 | 1.62 | 0.01631 | -0.0549 | 99.3256
13.5 | 1.6467 | 0.01765 | -0.0518 | 93.2975
14 | 1.6717 | 0.01916 | -0.0487 | 87.2495
14.5 | 1.6976 | 0.02073 | -0.046 | 81.891
15 | 1.7208 | 0.02216 | -0.0431 | 77.6534
15.5 | 1.743 | 0.02421 | -0.0406 | 71.995
16 | 1.7624 | 0.02662 | -0.0383 | 66.2059
16.5 | 1.7793 | 0.02937 | -0.0361 | 60.5822
17 | 1.7969 | 0.03227 | -0.0344 | 55.6833
17.5 | 1.8141 | 0.03532 | -0.0329 | 51.3618
18 | 1.8301 | 0.03865 | -0.0318 | 47.3506
18.5 | 1.8384 | 0.04287 | -0.0307 | 42.8831
19 | 1.8467 | 0.04729 | -0.0301 | 39.0505
19.5 | 1.8558 | 0.0518 | -0.0298 | 35.8263
20 | 1.8618 | 0.05688 | -0.03 | 32.7321

## 125. Re 14M Mach 0.25 (1)
BIGFOIL.COM POLAR EXPORT
NACA63-416 a=0.8
NACA63-416 a=0.8 |  |  |  | Cl Max: | 1.517 | at alpha= | 12 | deg
JavaFoil+Calcfoil stall+Eppler ext transition |  |  |  | L/D Max: | 121.84 | at alpha= | 4 | deg
Re: | 14000000 |  |  | Cd Min: | 0.00538 | at alpha= | -0.5 | deg
Mach: | 0.25 |  |  | Cl=0 at alpha= | -3.1349 | deg
|  |  |  | @ Cl=0.1, Cd= | 0.0057406
|  |  |  | @ Cl=0.4, Cd= | 0.005431
|  |  |  | @ Cl=0.6, Cd= | 0.005804
alpha (deg) | Cl | Cd | Cm | Cl/Cd
-18.5 | -0.535 | 0.15501 | -0.028 | -3.455
-18 | -0.589 | 0.1428 | -0.03 | -4.128
-17.5 | -0.64 | 0.12904 | -0.032 | -4.963
-17 | -0.686 | 0.11945 | -0.033 | -5.746
-16.5 | -0.732 | 0.10393 | -0.037 | -7.04
-16 | -0.766 | 0.09352 | -0.039 | -8.19
-15.5 | -0.816 | 0.06767 | -0.045 | -12.061
-15 | -0.872 | 0.04179 | -0.05 | -20.879
-14.5 | -0.905 | 0.03074 | -0.053 | -29.431
-14 | -0.922 | 0.02493 | -0.054 | -36.975
-13.5 | -0.927 | 0.02066 | -0.056 | -44.85
-13 | -0.921 | 0.01836 | -0.057 | -50.187
-12.5 | -0.91 | 0.01636 | -0.058 | -55.588
-12 | -0.893 | 0.01456 | -0.059 | -61.3
-11.5 | -0.869 | 0.01316 | -0.06 | -66.062
-11 | -0.846 | 0.01152 | -0.061 | -73.438
-10.5 | -0.82 | 0.00956 | -0.063 | -85.837
-10 | -0.791 | 0.0089 | -0.064 | -88.804
-9.5 | -0.744 | 0.00844 | -0.065 | -88.053
-9 | -0.694 | 0.00846 | -0.066 | -82.021
-8.5 | -0.642 | 0.00819 | -0.066 | -78.374
-8 | -0.588 | 0.00786 | -0.067 | -74.779
-7.5 | -0.532 | 0.00758 | -0.068 | -70.241
-7 | -0.475 | 0.00736 | -0.068 | -64.487
-6.5 | -0.416 | 0.00714 | -0.069 | -58.211
-6 | -0.356 | 0.00703 | -0.07 | -50.644
-5.5 | -0.295 | 0.00685 | -0.07 | -43.047
-5 | -0.233 | 0.00673 | -0.071 | -34.702
-4.5 | -0.171 | 0.00662 | -0.072 | -25.888
-4 | -0.109 | 0.00638 | -0.072 | -17.032
-3.5 | -0.046 | 0.00612 | -0.073 | -7.477
-3 | 0.017 | 0.00599 | -0.074 | 2.902
-2.5 | 0.081 | 0.00581 | -0.074 | 13.891
-2 | 0.144 | 0.00558 | -0.075 | 25.835
-1.5 | 0.208 | 0.00553 | -0.075 | 37.582
-1 | 0.271 | 0.00551 | -0.076 | 49.217
-0.5 | 0.334 | 0.00538 | -0.077 | 62.13
0 | 0.398 | 0.00543 | -0.077 | 73.271
0.5 | 0.461 | 0.00546 | -0.078 | 84.507
1 | 0.524 | 0.00559 | -0.079 | 93.847
1.5 | 0.588 | 0.00574 | -0.079 | 102.367
2 | 0.648 | 0.00606 | -0.08 | 106.956
2.5 | 0.711 | 0.00633 | -0.08 | 112.243
3 | 0.773 | 0.00659 | -0.081 | 117.287
3.5 | 0.836 | 0.00694 | -0.082 | 120.444
4 | 0.898 | 0.00737 | -0.082 | 121.84
4.5 | 0.958 | 0.00794 | -0.083 | 120.703
5 | 1.018 | 0.00855 | -0.083 | 119.148
5.5 | 1.077 | 0.00902 | -0.084 | 119.39
6 | 1.128 | 0.00933 | -0.084 | 120.858
6.5 | 1.179 | 0.0103 | -0.084 | 114.435
7 | 1.231 | 0.0108 | -0.085 | 113.945
7.5 | 1.279 | 0.01133 | -0.085 | 112.888
8 | 1.325 | 0.01188 | -0.085 | 111.539
8.5 | 1.367 | 0.01245 | -0.086 | 109.808
9 | 1.406 | 0.01309 | -0.086 | 107.429
9.5 | 1.441 | 0.01375 | -0.086 | 104.809
10 | 1.471 | 0.01452 | -0.087 | 101.35
10.5 | 1.493 | 0.01546 | -0.087 | 96.572
11 | 1.509 | 0.01633 | -0.087 | 92.358
11.5 | 1.516 | 0.01739 | -0.088 | 87.173
12 | 1.517 | 0.0184 | -0.088 | 82.449
12.5 | 1.509 | 0.0197 | -0.088 | 76.583
13 | 1.493 | 0.0209 | -0.088 | 71.451
13.5 | 1.469 | 0.02247 | -0.089 | 65.343
14 | 1.428 | 0.02445 | -0.089 | 58.401
14.5 | 1.378 | 0.02634 | -0.089 | 52.294
15 | 1.314 | 0.02981 | -0.089 | 44.077
15.5 | 1.243 | 0.03352 | -0.088 | 37.069
16 | 1.162 | 0.03863 | -0.087 | 30.081
16.5 | 1.072 | 0.04616 | -0.086 | 23.23
17 | 0.977 | 0.0561 | -0.085 | 17.407

## 126. Re 14M Mach 0.25 (2)
BIGFOIL.COM POLAR EXPORT
NACA63-416 a=0.8
NACA63-416 a=0.8 |  |  |  | Cl Max: | 1.8146 | at alpha= | 19 | deg
XFOIL ncrit=9 |  |  |  | L/D Max: | 152.632 | at alpha= | 3 | deg
Re: | 14000000 |  |  | Cd Min: | 0.07888 | at alpha= | 20 | deg
Mach: | 0.25 |  |  | Cl=0 at alpha= | -3.129 | deg
|  |  |  | @ Cl=0.1, Cd= | 0.0049516
|  |  |  | @ Cl=0.4, Cd= | 0.00414
|  |  |  | @ Cl=0.6, Cd= | 0.0043904
alpha (deg) | Cl | Cd | Cm | Cl/Cd
-19.5 | -1.5004 | 0.04905 | -0.087 | -30.5892
-19 | -1.4702 | 0.04054 | -0.0989 | -36.2654
-18.5 | -1.4686 | 0.0354 | -0.1 | -41.4859
-18 | -1.464 | 0.03112 | -0.0998 | -47.0437
-17.5 | -1.4556 | 0.02737 | -0.0989 | -53.1823
-17 | -1.4449 | 0.024 | -0.0974 | -60.2042
-16.5 | -1.4337 | 0.0209 | -0.0954 | -68.5981
-16 | -1.4163 | 0.01844 | -0.0928 | -76.8059
-15.5 | -1.3965 | 0.01637 | -0.0898 | -85.3085
-15 | -1.394 | 0.01471 | -0.0833 | -94.7655
-14.5 | -1.3537 | 0.01375 | -0.0803 | -98.4509
-14 | -1.3062 | 0.01292 | -0.0781 | -101.0991
-13.5 | -1.2562 | 0.01208 | -0.0763 | -103.9901
-13 | -1.2027 | 0.01135 | -0.0749 | -105.9648
-12.5 | -1.1461 | 0.01076 | -0.0739 | -106.5149
-12 | -1.088 | 0.01025 | -0.0732 | -106.1463
-11.5 | -1.0288 | 0.00979 | -0.0727 | -105.0868
-11 | -0.9698 | 0.00927 | -0.0722 | -104.617
-10.5 | -0.9101 | 0.0088 | -0.0719 | -103.4205
-10 | -0.8495 | 0.00842 | -0.0718 | -100.8907
-9.5 | -0.7884 | 0.00809 | -0.0718 | -97.4536
-9 | -0.7269 | 0.00779 | -0.072 | -93.3119
-8.5 | -0.6655 | 0.00747 | -0.0722 | -89.0897
-8 | -0.604 | 0.00718 | -0.0725 | -84.1226
-7.5 | -0.5421 | 0.00693 | -0.0729 | -78.2251
-7 | -0.4801 | 0.00672 | -0.0733 | -71.4435
-6.5 | -0.4183 | 0.0065 | -0.0738 | -64.3538
-6 | -0.3561 | 0.00631 | -0.0744 | -56.4342
-5.5 | -0.2941 | 0.00612 | -0.075 | -48.0556
-5 | -0.2321 | 0.00597 | -0.0757 | -38.8777
-4.5 | -0.1699 | 0.0058 | -0.0764 | -29.2931
-4 | -0.1079 | 0.00562 | -0.0772 | -19.1993
-3.5 | -0.046 | 0.00541 | -0.078 | -8.5028
-3 | 0.016 | 0.00522 | -0.0788 | 3.0651
-2.5 | 0.0779 | 0.00503 | -0.0797 | 15.4871
-2 | 0.1399 | 0.00481 | -0.0806 | 29.0852
-1.5 | 0.2017 | 0.00455 | -0.0815 | 44.3297
-1 | 0.2632 | 0.00423 | -0.0825 | 62.2222
-0.5 | 0.3253 | 0.00418 | -0.0834 | 77.823
0 | 0.3876 | 0.00414 | -0.0843 | 93.6232
0.5 | 0.4496 | 0.00414 | -0.0852 | 108.599
1 | 0.5114 | 0.00419 | -0.086 | 122.0525
1.5 | 0.5728 | 0.00431 | -0.0868 | 132.9002
2 | 0.6337 | 0.00449 | -0.0874 | 141.1359
2.5 | 0.6941 | 0.0047 | -0.088 | 147.6809
3 | 0.754 | 0.00494 | -0.0884 | 152.6316
3.5 | 0.8113 | 0.00541 | -0.0885 | 149.963
4 | 0.8646 | 0.00618 | -0.0879 | 139.9029
4.5 | 0.9204 | 0.00667 | -0.0877 | 137.991
5 | 0.9758 | 0.00716 | -0.0873 | 136.2849
5.5 | 1.0307 | 0.00763 | -0.0867 | 135.0852
6 | 1.0847 | 0.00811 | -0.086 | 133.7485
6.5 | 1.1372 | 0.00864 | -0.085 | 131.6204
7 | 1.1891 | 0.00913 | -0.0839 | 130.241
7.5 | 1.2406 | 0.00958 | -0.0826 | 129.499
8 | 1.2912 | 0.01002 | -0.0811 | 128.8623
8.5 | 1.3389 | 0.01051 | -0.0791 | 127.393
9 | 1.3811 | 0.01096 | -0.076 | 126.0128
9.5 | 1.4095 | 0.01158 | -0.0705 | 121.7185
10 | 1.4437 | 0.01227 | -0.0665 | 117.661
10.5 | 1.4759 | 0.01315 | -0.0624 | 112.2357
11 | 1.5096 | 0.0141 | -0.0587 | 107.0638
11.5 | 1.5406 | 0.01527 | -0.055 | 100.8906
12 | 1.5726 | 0.01649 | -0.0515 | 95.3669
12.5 | 1.6021 | 0.01794 | -0.048 | 89.3032
13 | 1.6286 | 0.01967 | -0.0445 | 82.7961
13.5 | 1.6549 | 0.02155 | -0.0413 | 76.7935
14 | 1.6804 | 0.02361 | -0.0383 | 71.1732
14.5 | 1.7045 | 0.02591 | -0.0355 | 65.7854
15 | 1.724 | 0.02829 | -0.0325 | 60.9403
15.5 | 1.7415 | 0.0315 | -0.0301 | 55.2857
16 | 1.7613 | 0.03473 | -0.0281 | 50.7141
16.5 | 1.7746 | 0.03869 | -0.0264 | 45.8671
17 | 1.7867 | 0.04297 | -0.025 | 41.5802
17.5 | 1.7968 | 0.0477 | -0.0241 | 37.6688
18 | 1.8075 | 0.05257 | -0.0236 | 34.3827
18.5 | 1.813 | 0.0582 | -0.0235 | 31.1512
19 | 1.8146 | 0.06452 | -0.024 | 28.1246
19.5 | 1.8126 | 0.07153 | -0.0251 | 25.3404
20 | 1.81 | 0.07888 | -0.0267 | 22.9462

## 127. Re 14M Mach 0.50 (1)
BIGFOIL.COM POLAR EXPORT
NACA63-416 a=0.8
NACA63-416 a=0.8 |  |  |  | Cl Max: | 1.39 | at alpha= | 8.5 | deg
JavaFoil+Calcfoil stall+Eppler ext transition |  |  |  | L/D Max: | 117.544 | at alpha= | 3 | deg
Re: | 14000000 |  |  | Cd Min: | 0.00563 | at alpha= | -0.5 | deg
Mach: | 0.5 |  |  | Cl=0 at alpha= | -3.1357 | deg
|  |  |  | @ Cl=0.1, Cd= | 0.006069
|  |  |  | @ Cl=0.4, Cd= | 0.0056483
|  |  |  | @ Cl=0.6, Cd= | 0.0059394
alpha (deg) | Cl | Cd | Cm | Cl/Cd
-20 | -0.954 | 0.17152 | -0.036 | -5.559
-19.5 | -0.927 | 0.16042 | -0.036 | -5.776
-19 | -0.897 | 0.15731 | -0.036 | -5.701
-18.5 | -0.868 | 0.15088 | -0.036 | -5.754
-18 | -0.84 | 0.14657 | -0.036 | -5.731
-17.5 | -0.815 | 0.13262 | -0.037 | -6.143
-17 | -0.787 | 0.1248 | -0.038 | -6.309
-16.5 | -0.758 | 0.11956 | -0.038 | -6.344
-16 | -0.729 | 0.10981 | -0.037 | -6.64
-15.5 | -0.702 | 0.10287 | -0.038 | -6.825
-15 | -0.676 | 0.10095 | -0.04 | -6.699
-14.5 | -0.646 | 0.09851 | -0.039 | -6.555
-14 | -0.621 | 0.0877 | -0.042 | -7.085
-13.5 | -0.613 | 0.06496 | -0.05 | -9.433
-13 | -0.557 | 0.09259 | -0.036 | -6.019
-12.5 | -0.53 | 0.08587 | -0.037 | -6.171
-12 | -0.51 | 0.07002 | -0.045 | -7.285
-11.5 | -0.536 | 0.02644 | -0.063 | -20.275
-11 | -0.514 | 0.02025 | -0.065 | -25.381
-10.5 | -0.416 | 0.0714 | -0.035 | -5.822
-10 | -0.399 | 0.0529 | -0.049 | -7.546
-9.5 | -0.467 | 0.01538 | -0.068 | -30.357
-9 | -0.622 | 0.0138 | -0.07 | -45.077
-8.5 | -0.621 | 0.01207 | -0.071 | -51.499
-8 | -0.6 | 0.01037 | -0.073 | -57.865
-7.5 | -0.568 | 0.00883 | -0.076 | -64.359
-7 | -0.514 | 0.0084 | -0.076 | -61.254
-6.5 | -0.455 | 0.008 | -0.077 | -56.872
-6 | -0.392 | 0.00762 | -0.078 | -51.483
-5.5 | -0.327 | 0.00742 | -0.079 | -44.052
-5 | -0.259 | 0.0072 | -0.079 | -36.021
-4.5 | -0.191 | 0.00704 | -0.08 | -27.103
-4 | -0.121 | 0.00686 | -0.081 | -17.671
-3.5 | -0.051 | 0.00664 | -0.081 | -7.696
-3 | 0.019 | 0.00631 | -0.082 | 3.075
-2.5 | 0.09 | 0.0061 | -0.083 | 14.77
-2 | 0.161 | 0.00588 | -0.084 | 27.451
-1.5 | 0.232 | 0.00575 | -0.084 | 40.343
-1 | 0.303 | 0.00571 | -0.085 | 53.09
-0.5 | 0.374 | 0.00563 | -0.086 | 66.422
0 | 0.445 | 0.00568 | -0.086 | 78.31
0.5 | 0.515 | 0.00574 | -0.087 | 89.748
1 | 0.586 | 0.0059 | -0.088 | 99.318
1.5 | 0.657 | 0.0061 | -0.088 | 107.749
2 | 0.724 | 0.00655 | -0.089 | 110.524
2.5 | 0.794 | 0.00694 | -0.09 | 114.332
3 | 0.863 | 0.00734 | -0.091 | 117.544
3.5 | 0.932 | 0.00799 | -0.091 | 116.775
4 | 0.993 | 0.00851 | -0.091 | 116.683
4.5 | 1.056 | 0.00933 | -0.091 | 113.229
5 | 1.118 | 0.01005 | -0.092 | 111.179
5.5 | 1.177 | 0.0107 | -0.092 | 109.947
6 | 1.232 | 0.01207 | -0.093 | 101.996
6.5 | 1.284 | 0.01283 | -0.093 | 100.119
7 | 1.331 | 0.01369 | -0.093 | 97.19
7.5 | 1.366 | 0.01465 | -0.094 | 93.259
8 | 1.389 | 0.01572 | -0.094 | 88.339
8.5 | 1.39 | 0.01695 | -0.095 | 82.048
9 | 1.354 | 0.0187 | -0.095 | 72.369
9.5 | 1.209 | 0.0208 | -0.095 | 58.12
10 | 0.871 | 0.0249 | -0.095 | 34.964
10.5 | 0.906 | 0.02405 | -0.096 | 37.661
11 | 0.926 | 0.02917 | -0.095 | 31.735
11.5 | 0.964 | 0.02707 | -0.096 | 35.613
12 | 0.987 | 0.03118 | -0.095 | 31.674
12.5 | 1.002 | 0.03828 | -0.094 | 26.188
13 | 1.045 | 0.03401 | -0.096 | 30.736
13.5 | 1.067 | 0.03925 | -0.095 | 27.177

## 128. Re 14M Mach 0.50 (2)
BIGFOIL.COM POLAR EXPORT
NACA63-416 a=0.8
NACA63-416 a=0.8 |  |  |  | Cl Max: | 1.5974 | at alpha= | 12 | deg
XFOIL ncrit=9 |  |  |  | L/D Max: | 170.902 | at alpha= | 3 | deg
Re: | 14000000 |  |  | Cd Min: | 0.15466 | at alpha= | 17 | deg
Mach: | 0.5 |  |  | Cl=0 at alpha= | -99 | deg
|  |  |  | @ Cl=0.1, Cd= | 0.00427
|  |  |  | @ Cl=0.4, Cd= | 0.00427
|  |  |  | @ Cl=0.6, Cd= | 0.0043357
alpha (deg) | Cl | Cd | Cm | Cl/Cd
0 | 0.446 | 0.00427 | -0.0951 | 104.4496
0.5 | 0.5179 | 0.00427 | -0.0961 | 121.2881
1 | 0.5898 | 0.00432 | -0.0969 | 136.5278
1.5 | 0.6614 | 0.00443 | -0.0977 | 149.3002
2 | 0.7323 | 0.00459 | -0.0983 | 159.5425
2.5 | 0.802 | 0.00484 | -0.0985 | 165.7025
3 | 0.8716 | 0.0051 | -0.0986 | 170.902
3.5 | 0.9386 | 0.00552 | -0.0982 | 170.0362
4 | 0.9937 | 0.0065 | -0.0959 | 152.8769
4.5 | 1.0491 | 0.00733 | -0.0933 | 143.1241
5 | 1.1044 | 0.00803 | -0.0905 | 137.5342
5.5 | 1.1578 | 0.00868 | -0.0871 | 133.3871
6 | 1.1922 | 0.00941 | -0.0803 | 126.695
6.5 | 1.2166 | 0.01055 | -0.0725 | 115.3175
7.5 | 1.296 | 0.01273 | -0.0621 | 101.8068
8 | 1.3377 | 0.01399 | -0.0574 | 95.6183
8.5 | 1.379 | 0.01543 | -0.0528 | 89.3714
9 | 1.4182 | 0.01713 | -0.0481 | 82.7904
9.5 | 1.4559 | 0.01908 | -0.0435 | 76.305
10 | 1.4914 | 0.02137 | -0.039 | 69.7894
10.5 | 1.5266 | 0.02388 | -0.0346 | 63.928
11 | 1.5581 | 0.02686 | -0.0303 | 58.0082
11.5 | 1.5841 | 0.03046 | -0.0261 | 52.0059
12 | 1.5974 | 0.03521 | -0.0219 | 45.3678
12.5 | 1.5881 | 0.04197 | -0.0185 | 37.8389
13 | 1.5625 | 0.05061 | -0.0167 | 30.8733
13.5 | 1.5326 | 0.06036 | -0.0168 | 25.391
14 | 1.4984 | 0.07141 | -0.0188 | 20.9831
14.5 | 1.4617 | 0.08363 | -0.0228 | 17.4782
15 | 1.4147 | 0.09816 | -0.0294 | 14.4122
15.5 | 1.3807 | 0.11213 | -0.0368 | 12.3134
16 | 1.3501 | 0.12638 | -0.0452 | 10.6829
16.5 | 1.3227 | 0.14087 | -0.0546 | 9.3895
17 | 1.3026 | 0.15466 | -0.0639 | 8.4223

## 129. Re 16M Mach 0.00 (1)
BIGFOIL.COM POLAR EXPORT
NACA63-416 a=0.8
NACA63-416 a=0.8 |  |  |  | Cl Max: | 1.577 | at alpha= | 13.5 | deg
JavaFoil+Calcfoil stall+Eppler ext transition |  |  |  | L/D Max: | 136.866 | at alpha= | 6.5 | deg
Re: | 16000000 |  |  | Cd Min: | 0.00537 | at alpha= | 0 | deg
Mach: | 0 |  |  | Cl=0 at alpha= | -3.1393 | deg
|  |  |  | @ Cl=0.1, Cd= | 0.0056903
|  |  |  | @ Cl=0.4, Cd= | 0.0053897
|  |  |  | @ Cl=0.6, Cd= | 0.0058903
alpha (deg) | Cl | Cd | Cm | Cl/Cd
-20 | -0.838 | 0.12939 | -0.034 | -6.476
-19.5 | -0.864 | 0.11447 | -0.036 | -7.551
-19 | -0.89 | 0.1003 | -0.038 | -8.877
-18.5 | -0.932 | 0.07358 | -0.042 | -12.67
-18 | -0.958 | 0.06158 | -0.044 | -15.563
-17.5 | -0.98 | 0.05249 | -0.046 | -18.669
-17 | -1.007 | 0.04026 | -0.048 | -25.01
-16.5 | -1.016 | 0.03662 | -0.049 | -27.741
-16 | -1.026 | 0.03046 | -0.05 | -33.67
-15.5 | -1.03 | 0.02575 | -0.051 | -40.011
-15 | -1.029 | 0.02245 | -0.052 | -45.834
-14.5 | -1.024 | 0.01946 | -0.053 | -52.602
-14 | -1.014 | 0.01702 | -0.054 | -59.539
-13.5 | -0.994 | 0.01578 | -0.055 | -62.992
-13 | -0.971 | 0.01446 | -0.056 | -67.148
-12.5 | -0.948 | 0.01289 | -0.057 | -73.535
-12 | -0.925 | 0.01114 | -0.058 | -83.06
-11.5 | -0.898 | 0.00952 | -0.06 | -94.296
-11 | -0.871 | 0.00895 | -0.061 | -97.39
-10.5 | -0.828 | 0.00856 | -0.062 | -96.711
-10 | -0.781 | 0.00814 | -0.062 | -95.925
-9.5 | -0.732 | 0.00823 | -0.063 | -88.925
-9 | -0.681 | 0.00763 | -0.064 | -89.239
-8.5 | -0.628 | 0.00771 | -0.064 | -81.432
-8 | -0.574 | 0.00748 | -0.065 | -76.723
-7.5 | -0.518 | 0.00727 | -0.066 | -71.291
-7 | -0.462 | 0.00703 | -0.066 | -65.646
-6.5 | -0.404 | 0.0069 | -0.067 | -58.56
-6 | -0.345 | 0.00677 | -0.067 | -51.05
-5.5 | -0.286 | 0.00665 | -0.068 | -43.022
-5 | -0.226 | 0.00653 | -0.069 | -34.665
-4.5 | -0.166 | 0.00639 | -0.069 | -25.987
-4 | -0.105 | 0.00623 | -0.07 | -16.905
-3.5 | -0.044 | 0.006 | -0.071 | -7.388
-3 | 0.017 | 0.00591 | -0.071 | 2.85
-2.5 | 0.078 | 0.00574 | -0.072 | 13.601
-2 | 0.14 | 0.0056 | -0.072 | 24.94
-1.5 | 0.201 | 0.00549 | -0.073 | 36.643
-1 | 0.262 | 0.00543 | -0.074 | 48.364
-0.5 | 0.324 | 0.00545 | -0.074 | 59.447
0 | 0.385 | 0.00537 | -0.075 | 71.704
0.5 | 0.446 | 0.00545 | -0.075 | 81.966
1 | 0.508 | 0.00553 | -0.076 | 91.822
1.5 | 0.569 | 0.00578 | -0.077 | 98.365
2 | 0.628 | 0.00599 | -0.077 | 104.863
2.5 | 0.689 | 0.00624 | -0.078 | 110.368
3 | 0.749 | 0.00644 | -0.078 | 116.251
3.5 | 0.81 | 0.00678 | -0.079 | 119.443
4 | 0.869 | 0.00716 | -0.08 | 121.465
4.5 | 0.929 | 0.00763 | -0.08 | 121.705
5 | 0.987 | 0.00807 | -0.081 | 122.258
5.5 | 1.044 | 0.00846 | -0.081 | 123.512
6 | 1.101 | 0.00887 | -0.082 | 124.079
6.5 | 1.15 | 0.0084 | -0.082 | 136.866
7 | 1.201 | 0.00998 | -0.082 | 120.362
7.5 | 1.25 | 0.01043 | -0.083 | 119.904
8 | 1.297 | 0.0109 | -0.083 | 118.938
8.5 | 1.341 | 0.01136 | -0.083 | 118.06
9 | 1.383 | 0.01185 | -0.084 | 116.702
9.5 | 1.423 | 0.01243 | -0.084 | 114.462
10 | 1.459 | 0.01305 | -0.084 | 111.74
10.5 | 1.489 | 0.01372 | -0.085 | 108.522
11 | 1.515 | 0.01446 | -0.085 | 104.774
11.5 | 1.537 | 0.01522 | -0.085 | 101.016
12 | 1.554 | 0.01597 | -0.086 | 97.336
12.5 | 1.567 | 0.01685 | -0.086 | 92.985
13 | 1.574 | 0.01791 | -0.086 | 87.898
13.5 | 1.577 | 0.01888 | -0.086 | 83.556
14 | 1.572 | 0.01986 | -0.087 | 79.142
14.5 | 1.561 | 0.02113 | -0.087 | 73.862
15 | 1.544 | 0.02278 | -0.087 | 67.773
15.5 | 1.523 | 0.02412 | -0.087 | 63.136
16 | 1.497 | 0.02603 | -0.087 | 57.497
16.5 | 1.466 | 0.02835 | -0.087 | 51.692
17 | 1.432 | 0.0306 | -0.087 | 46.8
17.5 | 1.394 | 0.03358 | -0.087 | 41.521
18 | 1.355 | 0.03634 | -0.087 | 37.297
18.5 | 1.313 | 0.0405 | -0.087 | 32.406

## 130. Re 16M Mach 0.00 (2)
BIGFOIL.COM POLAR EXPORT
NACA63-416 a=0.8
NACA63-416 a=0.8 |  |  |  | Cl Max: | 1.8844 | at alpha= | 20 | deg
XFOIL ncrit=9 |  |  |  | L/D Max: | 146.694 | at alpha= | 3 | deg
Re: | 16000000 |  |  | Cd Min: | 0.05156 | at alpha= | 20 | deg
Mach: | 0 |  |  | Cl=0 at alpha= | -3.1328 | deg
|  |  |  | @ Cl=0.1, Cd= | 0.0048516
|  |  |  | @ Cl=0.4, Cd= | 0.00412
|  |  |  | @ Cl=0.6, Cd= | 0.0044922
alpha (deg) | Cl | Cd | Cm | Cl/Cd
-20 | -1.5874 | 0.02821 | -0.081 | -56.2708
-19.5 | -1.5635 | 0.02535 | -0.0827 | -61.6765
-19 | -1.5527 | 0.02263 | -0.0814 | -68.6125
-18 | -1.524 | 0.01809 | -0.0779 | -84.2454
-17.5 | -1.5101 | 0.01617 | -0.0753 | -93.389
-17 | -1.5102 | 0.01478 | -0.0691 | -102.1786
-16.5 | -1.4754 | 0.01395 | -0.0671 | -105.7634
-16 | -1.4338 | 0.01326 | -0.0658 | -108.1297
-15.5 | -1.3887 | 0.01261 | -0.065 | -110.1269
-15 | -1.3414 | 0.01203 | -0.0644 | -111.5046
-14.5 | -1.2931 | 0.01142 | -0.064 | -113.2312
-14 | -1.2434 | 0.01084 | -0.0637 | -114.7048
-13.5 | -1.1916 | 0.01035 | -0.0636 | -115.1304
-13 | -1.1385 | 0.00992 | -0.0637 | -114.7681
-12.5 | -1.0842 | 0.00954 | -0.0639 | -113.6478
-12 | -1.0294 | 0.00918 | -0.0642 | -112.1351
-11.5 | -0.9745 | 0.00877 | -0.0645 | -111.1174
-11 | -0.919 | 0.0084 | -0.0649 | -109.4048
-10.5 | -0.8626 | 0.00808 | -0.0653 | -106.7574
-10 | -0.8056 | 0.00781 | -0.0659 | -103.1498
-9.5 | -0.7482 | 0.00756 | -0.0664 | -98.9683
-9 | -0.6907 | 0.00729 | -0.067 | -94.7462
-8.5 | -0.633 | 0.00702 | -0.0676 | -90.1709
-8 | -0.5748 | 0.0068 | -0.0683 | -84.5294
-7.5 | -0.5163 | 0.00662 | -0.069 | -77.9909
-7 | -0.4577 | 0.00641 | -0.0697 | -71.4041
-6.5 | -0.3989 | 0.00622 | -0.0704 | -64.1318
-6 | -0.34 | 0.00608 | -0.0712 | -55.9211
-5.5 | -0.2809 | 0.0059 | -0.072 | -47.6102
-5 | -0.2217 | 0.00575 | -0.0728 | -38.5565
-4.5 | -0.1623 | 0.00562 | -0.0736 | -28.879
-4 | -0.1029 | 0.00545 | -0.0744 | -18.8807
-3.5 | -0.0437 | 0.00527 | -0.0752 | -8.2922
-3 | 0.0158 | 0.0051 | -0.0761 | 3.098
-2.5 | 0.0752 | 0.00491 | -0.0769 | 15.3157
-2 | 0.1347 | 0.00477 | -0.0778 | 28.239
-1.5 | 0.1941 | 0.00454 | -0.0787 | 42.7533
-1 | 0.2533 | 0.00424 | -0.0797 | 59.7406
-0.5 | 0.3128 | 0.00413 | -0.0806 | 75.7385
0 | 0.3723 | 0.00412 | -0.0815 | 90.3641
0.5 | 0.4317 | 0.00412 | -0.0823 | 104.7816
1 | 0.4909 | 0.00418 | -0.0831 | 117.4402
1.5 | 0.5496 | 0.00431 | -0.0838 | 127.5174
2 | 0.6077 | 0.00452 | -0.0844 | 134.4469
2.5 | 0.6659 | 0.00468 | -0.0851 | 142.2863
3 | 0.7232 | 0.00493 | -0.0856 | 146.6937
3.5 | 0.777 | 0.00552 | -0.0856 | 140.7609
4 | 0.8304 | 0.00609 | -0.0855 | 136.3547
4.5 | 0.8852 | 0.00649 | -0.0856 | 136.3945
5 | 0.9396 | 0.00689 | -0.0856 | 136.3716
5.5 | 0.9934 | 0.00728 | -0.0856 | 136.456
6 | 1.0464 | 0.00771 | -0.0854 | 135.7198
6.5 | 1.0986 | 0.00815 | -0.085 | 134.7975
7.5 | 1.2018 | 0.00896 | -0.0842 | 134.1295
8 | 1.2527 | 0.00933 | -0.0837 | 134.2658
8.5 | 1.3026 | 0.00971 | -0.083 | 134.1504
9 | 1.3517 | 0.01009 | -0.0822 | 133.9643
9.5 | 1.3978 | 0.01055 | -0.0808 | 132.4929
10 | 1.4427 | 0.01099 | -0.0793 | 131.2739
10.5 | 1.4795 | 0.01149 | -0.0763 | 128.7641
11 | 1.5073 | 0.01202 | -0.0717 | 125.3993
11.5 | 1.5365 | 0.01272 | -0.0678 | 120.794
12 | 1.5664 | 0.01353 | -0.0642 | 115.7724
12.5 | 1.598 | 0.01436 | -0.0612 | 111.2813
13 | 1.6275 | 0.01536 | -0.0581 | 105.957
13.5 | 1.6539 | 0.01658 | -0.0549 | 99.7527
14 | 1.6803 | 0.01789 | -0.0519 | 93.924
14.5 | 1.7073 | 0.01927 | -0.0493 | 88.5989
15 | 1.7328 | 0.02079 | -0.0467 | 83.3478
15.5 | 1.7541 | 0.0223 | -0.0437 | 78.6592
16 | 1.7725 | 0.02455 | -0.0411 | 72.1996
16.5 | 1.7912 | 0.02697 | -0.0389 | 66.4145
17 | 1.8112 | 0.02943 | -0.0371 | 61.5426
17.5 | 1.8288 | 0.03224 | -0.0355 | 56.7246
18 | 1.8445 | 0.03533 | -0.0341 | 52.2078
18.5 | 1.8558 | 0.039 | -0.0328 | 47.5846
19 | 1.865 | 0.04303 | -0.0319 | 43.3419
19.5 | 1.8745 | 0.04725 | -0.0314 | 39.672
20 | 1.8844 | 0.05156 | -0.0312 | 36.5477

## 131. Re 16M Mach 0.10 (1)
BIGFOIL.COM POLAR EXPORT
NACA63-416 a=0.8
NACA63-416 a=0.8 |  |  |  | Cl Max: | 1.566 | at alpha= | 13 | deg
JavaFoil+Calcfoil stall+Eppler ext transition |  |  |  | L/D Max: | 124.235 | at alpha= | 6 | deg
Re: | 16000000 |  |  | Cd Min: | 0.00537 | at alpha= | 0 | deg
Mach: | 0.1 |  |  | Cl=0 at alpha= | -3.1371 | deg
|  |  |  | @ Cl=0.1, Cd= | 0.0057149
|  |  |  | @ Cl=0.4, Cd= | 0.0053868
|  |  |  | @ Cl=0.6, Cd= | 0.0058939
alpha (deg) | Cl | Cd | Cm | Cl/Cd
-20 | -0.786 | 0.14065 | -0.032 | -5.588
-19.5 | -0.812 | 0.12811 | -0.034 | -6.341
-19 | -0.84 | 0.11398 | -0.036 | -7.372
-18.5 | -0.869 | 0.09957 | -0.038 | -8.724
-18 | -0.913 | 0.07215 | -0.043 | -12.657
-17.5 | -0.941 | 0.06005 | -0.045 | -15.671
-17 | -0.965 | 0.05016 | -0.046 | -19.245
-16.5 | -0.988 | 0.04008 | -0.048 | -24.66
-16 | -1.003 | 0.03269 | -0.05 | -30.687
-15.5 | -1.012 | 0.02733 | -0.051 | -37.017
-15 | -1.014 | 0.02342 | -0.052 | -43.319
-14.5 | -1.011 | 0.02051 | -0.053 | -49.326
-14 | -1.004 | 0.01786 | -0.054 | -56.207
-13.5 | -0.987 | 0.01625 | -0.055 | -60.75
-13 | -0.967 | 0.01484 | -0.056 | -65.148
-12.5 | -0.944 | 0.01312 | -0.057 | -71.978
-12 | -0.921 | 0.01157 | -0.058 | -79.587
-11.5 | -0.895 | 0.00981 | -0.06 | -91.249
-11 | -0.872 | 0.009 | -0.061 | -96.906
-10.5 | -0.83 | 0.00861 | -0.062 | -96.384
-10 | -0.783 | 0.00815 | -0.063 | -96.077
-9.5 | -0.734 | 0.00788 | -0.063 | -93.071
-9 | -0.683 | 0.00765 | -0.064 | -89.232
-8.5 | -0.63 | 0.00774 | -0.065 | -81.398
-8 | -0.576 | 0.00751 | -0.065 | -76.739
-7.5 | -0.521 | 0.00728 | -0.066 | -71.457
-7 | -0.464 | 0.00708 | -0.067 | -65.454
-6.5 | -0.406 | 0.00691 | -0.067 | -58.745
-6 | -0.347 | 0.00678 | -0.068 | -51.216
-5.5 | -0.288 | 0.00666 | -0.068 | -43.17
-5 | -0.227 | 0.00654 | -0.069 | -34.793
-4.5 | -0.167 | 0.00643 | -0.07 | -25.944
-4 | -0.106 | 0.00625 | -0.07 | -16.935
-3.5 | -0.045 | 0.00601 | -0.071 | -7.415
-3 | 0.017 | 0.00592 | -0.072 | 2.86
-2.5 | 0.079 | 0.00577 | -0.072 | 13.614
-2 | 0.14 | 0.00561 | -0.073 | 25.041
-1.5 | 0.202 | 0.00549 | -0.073 | 36.807
-1 | 0.264 | 0.00545 | -0.074 | 48.401
-0.5 | 0.325 | 0.00545 | -0.075 | 59.725
0 | 0.387 | 0.00537 | -0.075 | 72.044
0.5 | 0.449 | 0.00545 | -0.076 | 82.373
1 | 0.51 | 0.00555 | -0.076 | 91.866
1.5 | 0.572 | 0.00578 | -0.077 | 98.847
2 | 0.631 | 0.00602 | -0.078 | 104.844
2.5 | 0.692 | 0.00624 | -0.078 | 110.85
3 | 0.753 | 0.00652 | -0.079 | 115.461
3.5 | 0.814 | 0.00684 | -0.079 | 118.979
4 | 0.874 | 0.00724 | -0.08 | 120.764
4.5 | 0.933 | 0.00765 | -0.081 | 121.952
5 | 0.992 | 0.0081 | -0.081 | 122.451
5.5 | 1.049 | 0.00848 | -0.082 | 123.736
6 | 1.106 | 0.0089 | -0.082 | 124.235
6.5 | 1.155 | 0.00965 | -0.082 | 119.69
7 | 1.206 | 0.01008 | -0.083 | 119.654
7.5 | 1.255 | 0.01051 | -0.083 | 119.382
8 | 1.301 | 0.011 | -0.083 | 118.285
8.5 | 1.346 | 0.01148 | -0.084 | 117.216
9 | 1.387 | 0.01201 | -0.084 | 115.519
9.5 | 1.426 | 0.01257 | -0.084 | 113.456
10 | 1.462 | 0.01322 | -0.085 | 110.586
10.5 | 1.491 | 0.0139 | -0.085 | 107.256
11 | 1.516 | 0.0146 | -0.085 | 103.82
11.5 | 1.536 | 0.01546 | -0.086 | 99.336
12 | 1.551 | 0.0163 | -0.086 | 95.16
12.5 | 1.561 | 0.01714 | -0.086 | 91.101
13 | 1.566 | 0.01826 | -0.087 | 85.77
13.5 | 1.566 | 0.01939 | -0.087 | 80.779
14 | 1.557 | 0.02046 | -0.087 | 76.093
14.5 | 1.542 | 0.02171 | -0.087 | 71.021
15 | 1.521 | 0.02338 | -0.087 | 65.047
15.5 | 1.495 | 0.02479 | -0.088 | 60.301
16 | 1.462 | 0.02738 | -0.088 | 53.395
16.5 | 1.425 | 0.02997 | -0.087 | 47.544
17 | 1.386 | 0.03241 | -0.087 | 42.766
17.5 | 1.342 | 0.0359 | -0.087 | 37.394
18 | 1.298 | 0.0392 | -0.087 | 33.099

## 132. Re 16M Mach 0.10 (2)
BIGFOIL.COM POLAR EXPORT
NACA63-416 a=0.8
NACA63-416 a=0.8 |  |  |  | Cl Max: | 1.8785 | at alpha= | 20 | deg
XFOIL ncrit=9 |  |  |  | L/D Max: | 147.647 | at alpha= | 3 | deg
Re: | 16000000 |  |  | Cd Min: | 0.05491 | at alpha= | 20 | deg
Mach: | 0.1 |  |  | Cl=0 at alpha= | -3.1319 | deg
|  |  |  | @ Cl=0.1, Cd= | 0.0048591
|  |  |  | @ Cl=0.4, Cd= | 0.00412
|  |  |  | @ Cl=0.6, Cd= | 0.0044703
alpha (deg) | Cl | Cd | Cm | Cl/Cd
-20 | -1.5921 | 0.0309 | -0.0817 | -51.5243
-19.5 | -1.5553 | 0.02759 | -0.0862 | -56.3719
-19 | -1.5443 | 0.02472 | -0.0851 | -62.4717
-18.5 | -1.532 | 0.02202 | -0.0837 | -69.5731
-18 | -1.517 | 0.01966 | -0.0821 | -77.1617
-17.5 | -1.5036 | 0.01743 | -0.0797 | -86.2651
-17 | -1.4899 | 0.01563 | -0.0766 | -95.3231
-16.5 | -1.4832 | 0.01442 | -0.0706 | -102.8571
-16 | -1.4442 | 0.01363 | -0.0688 | -105.9574
-15.5 | -1.4001 | 0.01293 | -0.0676 | -108.2831
-15 | -1.3528 | 0.01232 | -0.0668 | -109.8052
-14.5 | -1.3042 | 0.0117 | -0.0661 | -111.4701
-14 | -1.2543 | 0.01108 | -0.0656 | -113.204
-13.5 | -1.2025 | 0.01054 | -0.0653 | -114.0892
-13 | -1.1489 | 0.01007 | -0.0652 | -114.0914
-12.5 | -1.0942 | 0.00966 | -0.0653 | -113.2712
-12 | -1.0386 | 0.0093 | -0.0655 | -111.6774
-11.5 | -0.9831 | 0.00889 | -0.0656 | -110.5849
-11 | -0.9269 | 0.0085 | -0.0659 | -109.0471
-10.5 | -0.87 | 0.00815 | -0.0663 | -106.7485
-10 | -0.8124 | 0.00786 | -0.0667 | -103.3588
-9.5 | -0.7545 | 0.00761 | -0.0672 | -99.1459
-9 | -0.6963 | 0.00735 | -0.0677 | -94.7347
-8.5 | -0.638 | 0.00706 | -0.0683 | -90.3683
-8 | -0.5793 | 0.00683 | -0.0689 | -84.817
-7.5 | -0.5203 | 0.00665 | -0.0696 | -78.2406
-7 | -0.4612 | 0.00644 | -0.0703 | -71.6149
-6.5 | -0.402 | 0.00624 | -0.071 | -64.4231
-6 | -0.3425 | 0.0061 | -0.0717 | -56.1475
-5.5 | -0.2829 | 0.00592 | -0.0724 | -47.7872
-5 | -0.2233 | 0.00577 | -0.0732 | -38.7002
-4.5 | -0.1635 | 0.00564 | -0.074 | -28.9894
-4 | -0.1037 | 0.00546 | -0.0748 | -18.9927
-3.5 | -0.0441 | 0.00528 | -0.0756 | -8.3523
-3 | 0.0158 | 0.00511 | -0.0765 | 3.092
-2.5 | 0.0757 | 0.00492 | -0.0773 | 15.3862
-2 | 0.1355 | 0.00477 | -0.0782 | 28.4067
-1.5 | 0.1953 | 0.00455 | -0.0791 | 42.9231
-1 | 0.2548 | 0.00424 | -0.0801 | 60.0943
-0.5 | 0.3147 | 0.00413 | -0.081 | 76.1985
0 | 0.3746 | 0.00412 | -0.0819 | 90.9223
0.5 | 0.4345 | 0.00412 | -0.0827 | 105.4612
1 | 0.494 | 0.00418 | -0.0835 | 118.1818
1.5 | 0.5532 | 0.00431 | -0.0843 | 128.3527
2 | 0.6116 | 0.00451 | -0.0849 | 135.6098
2.5 | 0.6702 | 0.00468 | -0.0855 | 143.2051
3 | 0.7279 | 0.00493 | -0.086 | 147.6471
3.5 | 0.782 | 0.00553 | -0.086 | 141.4105
4 | 0.8356 | 0.0061 | -0.0859 | 136.9836
4.5 | 0.8906 | 0.00652 | -0.0859 | 136.5951
5 | 0.9453 | 0.00692 | -0.0859 | 136.604
5.5 | 0.9994 | 0.00732 | -0.0858 | 136.5301
6 | 1.0527 | 0.00775 | -0.0856 | 135.8323
6.5 | 1.105 | 0.0082 | -0.0851 | 134.7561
7 | 1.1568 | 0.00863 | -0.0846 | 134.044
7.5 | 1.2086 | 0.00902 | -0.0841 | 133.9911
8 | 1.2598 | 0.0094 | -0.0835 | 134.0213
8.5 | 1.3096 | 0.0098 | -0.0827 | 133.6327
9 | 1.3586 | 0.01019 | -0.0817 | 133.3268
9.5 | 1.4045 | 0.01066 | -0.0802 | 131.7542
10 | 1.4484 | 0.01112 | -0.0783 | 130.2518
10.5 | 1.4781 | 0.01163 | -0.0737 | 127.0937
11 | 1.5084 | 0.01223 | -0.0696 | 123.3361
11.5 | 1.5383 | 0.01299 | -0.0658 | 118.4219
12 | 1.5688 | 0.01385 | -0.0623 | 113.2708
12.5 | 1.6001 | 0.01476 | -0.0592 | 108.4079
13 | 1.6294 | 0.01585 | -0.0561 | 102.8013
13.5 | 1.6565 | 0.01713 | -0.0529 | 96.7017
14 | 1.6832 | 0.01851 | -0.0499 | 90.9346
14.5 | 1.7094 | 0.02002 | -0.0471 | 85.3846
15 | 1.734 | 0.02171 | -0.0444 | 79.871
15.5 | 1.7542 | 0.0234 | -0.0414 | 74.9658
16 | 1.7722 | 0.02585 | -0.0389 | 68.5571
16.5 | 1.7914 | 0.02838 | -0.0368 | 63.1219
17 | 1.8106 | 0.03107 | -0.035 | 58.2749
17.5 | 1.8283 | 0.03403 | -0.0334 | 53.7261
18 | 1.8414 | 0.03755 | -0.032 | 49.0386
18.5 | 1.8508 | 0.04159 | -0.0309 | 44.5011
19 | 1.8609 | 0.04576 | -0.0302 | 40.6665
19.5 | 1.8706 | 0.05018 | -0.0298 | 37.2778
20 | 1.8785 | 0.05491 | -0.0298 | 34.2105

## 133. Re 16M Mach 0.25 (1)
BIGFOIL.COM POLAR EXPORT
NACA63-416 a=0.8
NACA63-416 a=0.8 |  |  |  | Cl Max: | 1.518 | at alpha= | 11.5 | deg
JavaFoil+Calcfoil stall+Eppler ext transition |  |  |  | L/D Max: | 139.385 | at alpha= | 6 | deg
Re: | 16000000 |  |  | Cd Min: | 0.00542 | at alpha= | 0 | deg
Mach: | 0.25 |  |  | Cl=0 at alpha= | -3.1349 | deg
|  |  |  | @ Cl=0.1, Cd= | 0.0057618
|  |  |  | @ Cl=0.4, Cd= | 0.0054222
|  |  |  | @ Cl=0.6, Cd= | 0.00592
alpha (deg) | Cl | Cd | Cm | Cl/Cd
-18.5 | -0.536 | 0.1525 | -0.028 | -3.513
-18 | -0.59 | 0.14054 | -0.03 | -4.196
-17.5 | -0.64 | 0.1307 | -0.031 | -4.896
-17 | -0.688 | 0.11652 | -0.034 | -5.906
-16.5 | -0.734 | 0.10113 | -0.037 | -7.257
-16 | -0.77 | 0.08958 | -0.04 | -8.592
-15.5 | -0.827 | 0.05999 | -0.046 | -13.784
-15 | -0.872 | 0.04158 | -0.05 | -20.98
-14.5 | -0.903 | 0.03123 | -0.053 | -28.92
-14 | -0.923 | 0.02427 | -0.054 | -38.049
-13.5 | -0.928 | 0.0201 | -0.056 | -46.173
-13 | -0.923 | 0.0177 | -0.057 | -52.157
-12.5 | -0.911 | 0.01581 | -0.058 | -57.654
-12 | -0.894 | 0.01409 | -0.059 | -63.441
-11.5 | -0.873 | 0.0125 | -0.06 | -69.799
-11 | -0.85 | 0.01092 | -0.061 | -77.838
-10.5 | -0.825 | 0.00966 | -0.063 | -85.352
-10 | -0.791 | 0.00871 | -0.064 | -90.739
-9.5 | -0.744 | 0.00823 | -0.065 | -90.306
-9 | -0.694 | 0.0079 | -0.066 | -87.82
-8.5 | -0.642 | 0.00803 | -0.066 | -79.941
-8 | -0.588 | 0.00772 | -0.067 | -76.169
-7.5 | -0.532 | 0.00748 | -0.068 | -71.168
-7 | -0.475 | 0.00724 | -0.068 | -65.589
-6.5 | -0.416 | 0.00702 | -0.069 | -59.254
-6 | -0.356 | 0.00693 | -0.07 | -51.369
-5.5 | -0.295 | 0.00676 | -0.07 | -43.664
-5 | -0.233 | 0.00662 | -0.071 | -35.254
-4.5 | -0.171 | 0.00653 | -0.072 | -26.247
-4 | -0.109 | 0.00632 | -0.072 | -17.198
-3.5 | -0.046 | 0.0061 | -0.073 | -7.499
-3 | 0.017 | 0.00598 | -0.074 | 2.907
-2.5 | 0.081 | 0.00581 | -0.074 | 13.894
-2 | 0.144 | 0.00565 | -0.075 | 25.53
-1.5 | 0.208 | 0.00553 | -0.075 | 37.578
-1 | 0.271 | 0.0055 | -0.076 | 49.304
-0.5 | 0.334 | 0.0055 | -0.077 | 60.818
0 | 0.398 | 0.00542 | -0.077 | 73.363
0.5 | 0.461 | 0.00549 | -0.078 | 84.012
1 | 0.524 | 0.00561 | -0.079 | 93.53
1.5 | 0.588 | 0.00587 | -0.079 | 100.111
2 | 0.648 | 0.00612 | -0.08 | 105.99
2.5 | 0.711 | 0.00637 | -0.08 | 111.613
3 | 0.773 | 0.00664 | -0.081 | 116.417
3.5 | 0.836 | 0.00702 | -0.082 | 118.98
4 | 0.898 | 0.00745 | -0.082 | 120.429
4.5 | 0.958 | 0.00791 | -0.083 | 121.231
5 | 1.018 | 0.00847 | -0.083 | 120.242
5.5 | 1.077 | 0.00889 | -0.084 | 121.168
6 | 1.129 | 0.0081 | -0.084 | 139.385
6.5 | 1.18 | 0.01011 | -0.084 | 116.787
7 | 1.232 | 0.01057 | -0.085 | 116.544
7.5 | 1.28 | 0.01109 | -0.085 | 115.467
8 | 1.326 | 0.0116 | -0.085 | 114.306
8.5 | 1.368 | 0.01219 | -0.086 | 112.257
9 | 1.407 | 0.01279 | -0.086 | 110.014
9.5 | 1.442 | 0.01346 | -0.086 | 107.12
10 | 1.473 | 0.01422 | -0.087 | 103.54
10.5 | 1.495 | 0.01512 | -0.087 | 98.837
11 | 1.51 | 0.01599 | -0.087 | 94.395
11.5 | 1.518 | 0.01697 | -0.088 | 89.417
12 | 1.518 | 0.01792 | -0.088 | 84.719
12.5 | 1.51 | 0.01918 | -0.088 | 78.725
13 | 1.494 | 0.02036 | -0.089 | 73.398
13.5 | 1.47 | 0.02208 | -0.089 | 66.562
14 | 1.429 | 0.02403 | -0.089 | 59.472
14.5 | 1.379 | 0.02586 | -0.089 | 53.315
15 | 1.315 | 0.02932 | -0.089 | 44.849
15.5 | 1.243 | 0.03306 | -0.088 | 37.6
16 | 1.165 | 0.03727 | -0.088 | 31.25
16.5 | 1.076 | 0.04432 | -0.087 | 24.274

## 134. Re 16M Mach 0.25 (2)
BIGFOIL.COM POLAR EXPORT
NACA63-416 a=0.8
NACA63-416 a=0.8 |  |  |  | Cl Max: | 1.8303 | at alpha= | 19.5 | deg
XFOIL ncrit=9 |  |  |  | L/D Max: | 151.935 | at alpha= | 3 | deg
Re: | 16000000 |  |  | Cd Min: | 0.0766 | at alpha= | 20 | deg
Mach: | 0.25 |  |  | Cl=0 at alpha= | -3.1282 | deg
|  |  |  | @ Cl=0.1, Cd= | 0.0049134
|  |  |  | @ Cl=0.4, Cd= | 0.00413
|  |  |  | @ Cl=0.6, Cd= | 0.0043898
alpha (deg) | Cl | Cd | Cm | Cl/Cd
-20 | -1.5153 | 0.05573 | -0.0815 | -27.19
-19.5 | -1.4937 | 0.04652 | -0.0931 | -32.1088
-19 | -1.4867 | 0.03894 | -0.1001 | -38.1793
-18.5 | -1.4887 | 0.03392 | -0.1004 | -43.8886
-18 | -1.486 | 0.02958 | -0.1 | -50.2366
-17.5 | -1.476 | 0.02599 | -0.0989 | -56.7911
-17 | -1.4606 | 0.02299 | -0.0973 | -63.532
-16.5 | -1.4472 | 0.02012 | -0.0951 | -71.9284
-16 | -1.4316 | 0.01761 | -0.0923 | -81.2947
-15.5 | -1.4157 | 0.01556 | -0.0887 | -90.9833
-15 | -1.4067 | 0.0142 | -0.0822 | -99.0634
-14.5 | -1.3628 | 0.01331 | -0.0795 | -102.3892
-14 | -1.3129 | 0.01254 | -0.0776 | -104.697
-13.5 | -1.2605 | 0.01181 | -0.0759 | -106.7316
-13 | -1.2065 | 0.01107 | -0.0746 | -108.9883
-12.5 | -1.1497 | 0.01047 | -0.0736 | -109.809
-12 | -1.0912 | 0.00996 | -0.0729 | -109.5582
-11.5 | -1.0315 | 0.00952 | -0.0724 | -108.3508
-11 | -0.9717 | 0.00908 | -0.0721 | -107.0154
-10.5 | -0.9117 | 0.00863 | -0.0718 | -105.6431
-10 | -0.8511 | 0.00822 | -0.0717 | -103.5401
-9.5 | -0.7898 | 0.0079 | -0.0717 | -99.9747
-9 | -0.7282 | 0.00762 | -0.0719 | -95.5643
-8.5 | -0.6665 | 0.00733 | -0.0721 | -90.9277
-8 | -0.6048 | 0.00703 | -0.0724 | -86.0313
-7.5 | -0.5429 | 0.0068 | -0.0728 | -79.8382
-7 | -0.4808 | 0.0066 | -0.0733 | -72.8485
-6.5 | -0.4188 | 0.00637 | -0.0738 | -65.7457
-6 | -0.3567 | 0.0062 | -0.0744 | -57.5323
-5.5 | -0.2946 | 0.00602 | -0.075 | -48.9369
-5 | -0.2323 | 0.00586 | -0.0757 | -39.6416
-4.5 | -0.1702 | 0.00572 | -0.0764 | -29.7552
-4 | -0.108 | 0.00554 | -0.0772 | -19.4946
-3.5 | -0.0461 | 0.00533 | -0.078 | -8.6492
-3 | 0.0159 | 0.00516 | -0.0788 | 3.0814
-2.5 | 0.0781 | 0.00497 | -0.0797 | 15.7143
-2 | 0.14 | 0.00481 | -0.0806 | 29.106
-1.5 | 0.2019 | 0.00456 | -0.0815 | 44.2763
-1 | 0.2636 | 0.00425 | -0.0825 | 62.0235
-0.5 | 0.3256 | 0.00415 | -0.0835 | 78.4578
0 | 0.3876 | 0.00413 | -0.0843 | 93.8499
0.5 | 0.4496 | 0.00413 | -0.0852 | 108.862
1 | 0.5114 | 0.00419 | -0.086 | 122.0525
1.5 | 0.5728 | 0.0043 | -0.0868 | 133.2093
2 | 0.6334 | 0.0045 | -0.0874 | 140.7556
2.5 | 0.6938 | 0.0047 | -0.088 | 147.617
3 | 0.7536 | 0.00496 | -0.0884 | 151.9355
3.5 | 0.81 | 0.00552 | -0.0883 | 146.7391
4.5 | 0.9207 | 0.00665 | -0.0877 | 138.4511
5 | 0.9769 | 0.00707 | -0.0875 | 138.1754
5.5 | 1.0322 | 0.00753 | -0.087 | 137.0784
6 | 1.0863 | 0.00802 | -0.0863 | 135.4489
6.5 | 1.139 | 0.00854 | -0.0853 | 133.3724
7 | 1.1921 | 0.00898 | -0.0843 | 132.7506
7.5 | 1.2442 | 0.00942 | -0.0832 | 132.0807
8 | 1.2957 | 0.00983 | -0.0818 | 131.8108
8.5 | 1.3449 | 0.01027 | -0.0801 | 130.9542
9 | 1.3903 | 0.01078 | -0.0776 | 128.9703
9.5 | 1.4203 | 0.01128 | -0.0723 | 125.9131
10 | 1.4522 | 0.01198 | -0.0677 | 121.2187
10.5 | 1.4855 | 0.01279 | -0.0637 | 116.1454
11 | 1.5188 | 0.01372 | -0.0599 | 110.6997
11.5 | 1.5501 | 0.01483 | -0.056 | 104.5246
12 | 1.5824 | 0.016 | -0.0525 | 98.9
12.5 | 1.6121 | 0.01741 | -0.049 | 92.5962
13 | 1.6393 | 0.01906 | -0.0454 | 86.0073
13.5 | 1.6669 | 0.02082 | -0.0422 | 80.0624
14 | 1.6931 | 0.02279 | -0.0392 | 74.2914
14.5 | 1.7158 | 0.02513 | -0.0362 | 68.277
15 | 1.7364 | 0.0278 | -0.0334 | 62.4604
15.5 | 1.7556 | 0.03035 | -0.0306 | 57.8451
16 | 1.7741 | 0.03364 | -0.0285 | 52.7378
16.5 | 1.7875 | 0.0375 | -0.0266 | 47.6667
17 | 1.7994 | 0.04178 | -0.0251 | 43.0685
17.5 | 1.8138 | 0.04598 | -0.024 | 39.4476
18 | 1.8214 | 0.05112 | -0.0234 | 35.6299
18.5 | 1.8263 | 0.05671 | -0.0232 | 32.2042
19 | 1.8272 | 0.06307 | -0.0236 | 28.971
19.5 | 1.8303 | 0.06938 | -0.0244 | 26.3808
20 | 1.8286 | 0.0766 | -0.0258 | 23.8721

## 135. Re 16M Mach 0.50 (1)
BIGFOIL.COM POLAR EXPORT
NACA63-416 a=0.8
NACA63-416 a=0.8 |  |  |  | Cl Max: | 1.392 | at alpha= | 8.5 | deg
JavaFoil+Calcfoil stall+Eppler ext transition |  |  |  | L/D Max: | 116.976 | at alpha= | 3 | deg
Re: | 16000000 |  |  | Cd Min: | 0.00567 | at alpha= | 0 | deg
Mach: | 0.5 |  |  | Cl=0 at alpha= | -3.1357 | deg
|  |  |  | @ Cl=0.1, Cd= | 0.0060918
|  |  |  | @ Cl=0.4, Cd= | 0.0057144
|  |  |  | @ Cl=0.6, Cd= | 0.006041
alpha (deg) | Cl | Cd | Cm | Cl/Cd
-20 | -0.953 | 0.17719 | -0.036 | -5.379
-19.5 | -0.925 | 0.17206 | -0.036 | -5.378
-19 | -0.896 | 0.16485 | -0.036 | -5.437
-18.5 | -0.868 | 0.16267 | -0.036 | -5.335
-18 | -0.839 | 0.15608 | -0.035 | -5.375
-17.5 | -0.813 | 0.14248 | -0.037 | -5.706
-17 | -0.785 | 0.13358 | -0.037 | -5.878
-16.5 | -0.756 | 0.12759 | -0.037 | -5.926
-16 | -0.728 | 0.11883 | -0.036 | -6.122
-15.5 | -0.7 | 0.11101 | -0.037 | -6.304
-15 | -0.677 | 0.09892 | -0.041 | -6.848
-14.5 | -0.647 | 0.09671 | -0.04 | -6.689
-14 | -0.625 | 0.08388 | -0.043 | -7.449
-13.5 | -0.633 | 0.04954 | -0.055 | -12.776
-13 | -0.557 | 0.09168 | -0.036 | -6.081
-12.5 | -0.53 | 0.08391 | -0.038 | -6.319
-12 | -0.514 | 0.06582 | -0.047 | -7.815
-11.5 | -0.539 | 0.02475 | -0.063 | -21.77
-11 | -0.515 | 0.01941 | -0.065 | -26.546
-10.5 | -0.416 | 0.07007 | -0.036 | -5.936
-10 | -0.406 | 0.04671 | -0.053 | -8.694
-9.5 | -0.468 | 0.01498 | -0.069 | -31.219
-9 | -0.623 | 0.01299 | -0.07 | -47.987
-8.5 | -0.624 | 0.0115 | -0.072 | -54.261
-8 | -0.603 | 0.00977 | -0.074 | -61.703
-7.5 | -0.568 | 0.00868 | -0.076 | -65.438
-7 | -0.514 | 0.00825 | -0.076 | -62.313
-6.5 | -0.455 | 0.00789 | -0.077 | -57.648
-6 | -0.392 | 0.00755 | -0.078 | -51.955
-5.5 | -0.327 | 0.00731 | -0.079 | -44.689
-5 | -0.259 | 0.00709 | -0.079 | -36.566
-4.5 | -0.191 | 0.00689 | -0.08 | -27.675
-4 | -0.121 | 0.00678 | -0.081 | -17.869
-3.5 | -0.051 | 0.00655 | -0.081 | -7.794
-3 | 0.019 | 0.00624 | -0.082 | 3.114
-2.5 | 0.09 | 0.00612 | -0.083 | 14.716
-2 | 0.161 | 0.00592 | -0.084 | 27.261
-1.5 | 0.232 | 0.00573 | -0.084 | 40.487
-1 | 0.303 | 0.00571 | -0.085 | 53.049
-0.5 | 0.374 | 0.00574 | -0.086 | 65.146
0 | 0.445 | 0.00567 | -0.086 | 78.49
0.5 | 0.515 | 0.00579 | -0.087 | 89.048
1 | 0.586 | 0.00597 | -0.088 | 98.158
1.5 | 0.657 | 0.00633 | -0.088 | 103.837
2 | 0.724 | 0.0066 | -0.089 | 109.585
2.5 | 0.794 | 0.00696 | -0.09 | 114.061
3 | 0.863 | 0.00738 | -0.091 | 116.976
3.5 | 0.932 | 0.00801 | -0.091 | 116.441
4 | 0.993 | 0.00861 | -0.091 | 115.343
4.5 | 1.057 | 0.0093 | -0.092 | 113.685
5 | 1.118 | 0.00991 | -0.092 | 112.799
5.5 | 1.178 | 0.01053 | -0.092 | 111.851
6 | 1.233 | 0.01184 | -0.093 | 104.077
6.5 | 1.285 | 0.01256 | -0.093 | 102.301
7 | 1.332 | 0.0134 | -0.094 | 99.448
7.5 | 1.368 | 0.01431 | -0.094 | 95.562
8 | 1.39 | 0.01535 | -0.094 | 90.553
8.5 | 1.392 | 0.01655 | -0.095 | 84.108
9 | 1.355 | 0.01826 | -0.095 | 74.19
9.5 | 1.21 | 0.02037 | -0.095 | 59.386
10 | 0.872 | 0.02419 | -0.095 | 36.061
10.5 | 0.907 | 0.02344 | -0.096 | 38.683
11 | 0.928 | 0.02821 | -0.095 | 32.899
11.5 | 0.966 | 0.02636 | -0.096 | 36.623
12 | 0.989 | 0.03034 | -0.096 | 32.605
12.5 | 1.006 | 0.03668 | -0.094 | 27.424
13 | 1.048 | 0.03284 | -0.096 | 31.905
13.5 | 1.07 | 0.03776 | -0.096 | 28.323

## 136. Re 16M Mach 0.50 (2)
BIGFOIL.COM POLAR EXPORT
NACA63-416 a=0.8
NACA63-416 a=0.8 |  |  |  | Cl Max: | 1.6132 | at alpha= | 12 | deg
XFOIL ncrit=9 |  |  |  | L/D Max: | 170.156 | at alpha= | 3 | deg
Re: | 16000000 |  |  | Cd Min: | 0.13988 | at alpha= | 16.5 | deg
Mach: | 0.5 |  |  | Cl=0 at alpha= | -3.1129 | deg
|  |  |  | @ Cl=0.1, Cd= | 0.0051742
|  |  |  | @ Cl=0.4, Cd= | 0.0043451
|  |  |  | @ Cl=0.6, Cd= | 0.0042937
alpha (deg) | Cl | Cd | Cm | Cl/Cd
-14.5 | -0.6979 | 0.09244 | -0.0798 | -7.5498
-13.5 | -0.7295 | 0.07094 | -0.0947 | -10.2833
-12.5 | -0.7747 | 0.05002 | -0.1089 | -15.4878
-12 | -0.8052 | 0.04064 | -0.1142 | -19.813
-11.5 | -0.8383 | 0.0325 | -0.1171 | -25.7938
-11 | -0.8677 | 0.02568 | -0.1172 | -33.7889
-10.5 | -0.8952 | 0.01988 | -0.1146 | -45.0302
-10 | -0.9223 | 0.01523 | -0.1088 | -60.5581
-9.5 | -0.9265 | 0.01194 | -0.101 | -77.5963
-9 | -0.876 | 0.0098 | -0.0962 | -89.3878
-8.5 | -0.804 | 0.00882 | -0.0932 | -91.1565
-8 | -0.7278 | 0.00822 | -0.0911 | -88.5401
-7.5 | -0.6512 | 0.00775 | -0.0896 | -84.0258
-7 | -0.5751 | 0.00733 | -0.0885 | -78.4584
-6.5 | -0.4993 | 0.00701 | -0.0878 | -71.2268
-6 | -0.4239 | 0.00675 | -0.0874 | -62.8
-5.5 | -0.3493 | 0.00647 | -0.0872 | -53.9876
-5 | -0.2752 | 0.00627 | -0.0873 | -43.8915
-4.5 | -0.2016 | 0.00606 | -0.0875 | -33.2673
-4 | -0.1284 | 0.00587 | -0.088 | -21.8739
-3.5 | -0.0559 | 0.00569 | -0.0885 | -9.8243
-3 | 0.0163 | 0.00541 | -0.0892 | 3.0129
-2.5 | 0.0883 | 0.00521 | -0.09 | 16.9482
-2 | 0.1602 | 0.00499 | -0.091 | 32.1042
0 | 0.4465 | 0.00422 | -0.0952 | 105.8057
0.5 | 0.5182 | 0.00423 | -0.0961 | 122.5059
1 | 0.5902 | 0.00428 | -0.097 | 137.8972
1.5 | 0.6617 | 0.00438 | -0.0978 | 151.0731
2 | 0.7325 | 0.00456 | -0.0983 | 160.636
2.5 | 0.8018 | 0.00483 | -0.0985 | 166.0041
3 | 0.8712 | 0.00512 | -0.0986 | 170.1562
3.5 | 0.9371 | 0.00558 | -0.098 | 167.9391
4 | 0.9926 | 0.00654 | -0.0958 | 151.7737
4.5 | 1.0492 | 0.00731 | -0.0934 | 143.5294
5 | 1.1062 | 0.00796 | -0.0908 | 138.9698
5.5 | 1.1603 | 0.0086 | -0.0875 | 134.9186
6 | 1.1975 | 0.0093 | -0.0812 | 128.7634
6.5 | 1.2224 | 0.01037 | -0.0732 | 117.8785
7 | 1.2632 | 0.0113 | -0.068 | 111.7876
7.5 | 1.3059 | 0.01235 | -0.0632 | 105.7409
8 | 1.3473 | 0.01359 | -0.0583 | 99.1391
8.5 | 1.3889 | 0.01498 | -0.0536 | 92.717
9 | 1.4294 | 0.01658 | -0.0489 | 86.2123
9.5 | 1.4671 | 0.01851 | -0.0442 | 79.2599
10 | 1.5052 | 0.02061 | -0.0396 | 73.0325
10.5 | 1.5397 | 0.02311 | -0.0351 | 66.6248
11 | 1.5726 | 0.02597 | -0.0307 | 60.5545
11.5 | 1.6007 | 0.02939 | -0.0263 | 54.4641
12 | 1.6132 | 0.03411 | -0.0219 | 47.294
12.5 | 1.6007 | 0.04103 | -0.0183 | 39.0129
13.5 | 1.543 | 0.05942 | -0.0163 | 25.9677
14.5 | 1.4529 | 0.08465 | -0.0232 | 17.1636
15 | 1.4227 | 0.09722 | -0.0286 | 14.6338
15.5 | 1.3886 | 0.11113 | -0.0359 | 12.4953
16 | 1.3579 | 0.12532 | -0.0443 | 10.8355
16.5 | 1.3297 | 0.13988 | -0.0536 | 9.506

## 137. Re 18M Mach 0.00 (1)
BIGFOIL.COM POLAR EXPORT
NACA63-416 a=0.8
NACA63-416 a=0.8 |  |  |  | Cl Max: | 1.578 | at alpha= | 13.5 | deg
JavaFoil+Calcfoil stall+Eppler ext transition |  |  |  | L/D Max: | 131.344 | at alpha= | 6.5 | deg
Re: | 18000000 |  |  | Cd Min: | 0.00546 | at alpha= | -0.5 | deg
Mach: | 0 |  |  | Cl=0 at alpha= | -3.1393 | deg
|  |  |  | @ Cl=0.1, Cd= | 0.0057355
|  |  |  | @ Cl=0.4, Cd= | 0.0054951
|  |  |  | @ Cl=0.6, Cd= | 0.0059693
alpha (deg) | Cl | Cd | Cm | Cl/Cd
-20 | -0.837 | 0.13061 | -0.034 | -6.407
-19.5 | -0.863 | 0.1157 | -0.036 | -7.459
-19 | -0.893 | 0.09785 | -0.039 | -9.125
-18.5 | -0.922 | 0.08149 | -0.041 | -11.318
-18 | -0.963 | 0.05822 | -0.044 | -16.539
-17.5 | -0.983 | 0.05024 | -0.046 | -19.576
-17 | -1.002 | 0.04266 | -0.047 | -23.49
-16.5 | -1.019 | 0.03506 | -0.049 | -29.056
-16 | -1.028 | 0.02929 | -0.05 | -35.101
-15.5 | -1.032 | 0.02482 | -0.051 | -41.592
-15 | -1.031 | 0.02167 | -0.052 | -47.567
-14.5 | -1.024 | 0.01924 | -0.053 | -53.241
-14 | -1.015 | 0.0167 | -0.054 | -60.753
-13.5 | -0.995 | 0.01528 | -0.055 | -65.145
-13 | -0.973 | 0.01404 | -0.056 | -69.3
-12.5 | -0.95 | 0.01253 | -0.057 | -75.773
-12 | -0.929 | 0.01064 | -0.059 | -87.276
-11.5 | -0.902 | 0.00968 | -0.06 | -93.172
-11 | -0.871 | 0.00881 | -0.061 | -98.903
-10.5 | -0.828 | 0.0084 | -0.062 | -98.605
-10 | -0.781 | 0.00801 | -0.062 | -97.433
-9.5 | -0.732 | 0.00774 | -0.063 | -94.589
-9 | -0.681 | 0.0075 | -0.064 | -90.815
-8.5 | -0.628 | 0.0076 | -0.064 | -82.668
-8 | -0.574 | 0.0074 | -0.065 | -77.544
-7.5 | -0.518 | 0.00716 | -0.066 | -72.441
-7 | -0.462 | 0.00696 | -0.066 | -66.348
-6.5 | -0.404 | 0.00682 | -0.067 | -59.203
-6 | -0.345 | 0.00667 | -0.067 | -51.769
-5.5 | -0.286 | 0.00656 | -0.068 | -43.662
-5 | -0.226 | 0.00644 | -0.069 | -35.149
-4.5 | -0.166 | 0.00634 | -0.069 | -26.178
-4 | -0.105 | 0.00618 | -0.07 | -17.042
-3.5 | -0.044 | 0.00594 | -0.071 | -7.467
-3 | 0.017 | 0.0059 | -0.071 | 2.854
-2.5 | 0.078 | 0.00581 | -0.072 | 13.454
-2 | 0.14 | 0.0056 | -0.072 | 24.955
-1.5 | 0.201 | 0.00549 | -0.073 | 36.623
-1 | 0.262 | 0.00548 | -0.074 | 47.887
-0.5 | 0.324 | 0.00546 | -0.074 | 59.269
0 | 0.385 | 0.0055 | -0.075 | 70.067
0.5 | 0.446 | 0.00548 | -0.075 | 81.49
1 | 0.508 | 0.00568 | -0.076 | 89.325
1.5 | 0.569 | 0.00588 | -0.077 | 96.826
2 | 0.628 | 0.00605 | -0.077 | 103.817
2.5 | 0.689 | 0.00623 | -0.078 | 110.582
3 | 0.749 | 0.00652 | -0.078 | 114.982
3.5 | 0.81 | 0.00684 | -0.079 | 118.346
4 | 0.869 | 0.00721 | -0.08 | 120.546
4.5 | 0.929 | 0.00759 | -0.08 | 122.306
5 | 0.987 | 0.00803 | -0.081 | 122.941
5.5 | 1.044 | 0.00833 | -0.081 | 125.356
6 | 1.101 | 0.00916 | -0.082 | 120.238
6.5 | 1.152 | 0.00877 | -0.082 | 131.344
7 | 1.203 | 0.00981 | -0.082 | 122.545
7.5 | 1.251 | 0.01025 | -0.083 | 122.118
8 | 1.298 | 0.01072 | -0.083 | 121.096
8.5 | 1.342 | 0.01118 | -0.083 | 120.126
9 | 1.384 | 0.01165 | -0.084 | 118.852
9.5 | 1.424 | 0.01217 | -0.084 | 116.988
10 | 1.46 | 0.01281 | -0.084 | 113.993
10.5 | 1.491 | 0.01349 | -0.085 | 110.453
11 | 1.517 | 0.01414 | -0.085 | 107.222
11.5 | 1.538 | 0.01489 | -0.085 | 103.297
12 | 1.555 | 0.01567 | -0.086 | 99.228
12.5 | 1.568 | 0.01646 | -0.086 | 95.235
13 | 1.576 | 0.01752 | -0.086 | 89.931
13.5 | 1.578 | 0.01855 | -0.087 | 85.079
14 | 1.573 | 0.01942 | -0.087 | 81.036
14.5 | 1.562 | 0.02064 | -0.087 | 75.689
15 | 1.545 | 0.02223 | -0.087 | 69.499
15.5 | 1.524 | 0.02375 | -0.087 | 64.164
16 | 1.499 | 0.02532 | -0.088 | 59.195
16.5 | 1.468 | 0.02756 | -0.087 | 53.255
17 | 1.433 | 0.03014 | -0.087 | 47.535
17.5 | 1.395 | 0.03316 | -0.087 | 42.068
18 | 1.356 | 0.03596 | -0.087 | 37.705
18.5 | 1.315 | 0.03926 | -0.087 | 33.491

## 138. Re 18M Mach 0.00 (2)
BIGFOIL.COM POLAR EXPORT
NACA63-416 a=0.8
NACA63-416 a=0.8 |  |  |  | Cl Max: | 1.8972 | at alpha= | 20 | deg
XFOIL ncrit=9 |  |  |  | L/D Max: | 143.904 | at alpha= | 3 | deg
Re: | 18000000 |  |  | Cd Min: | 0.05014 | at alpha= | 20 | deg
Mach: | 0 |  |  | Cl=0 at alpha= | -3.1322 | deg
|  |  |  | @ Cl=0.1, Cd= | 0.004826
|  |  |  | @ Cl=0.4, Cd= | 0.0041
|  |  |  | @ Cl=0.6, Cd= | 0.0045107
alpha (deg) | Cl | Cd | Cm | Cl/Cd
-20 | -1.5903 | 0.02699 | -0.0833 | -58.9218
-19.5 | -1.5793 | 0.02428 | -0.0822 | -65.0453
-19 | -1.5647 | 0.02184 | -0.081 | -71.6438
-18.5 | -1.5495 | 0.01958 | -0.0794 | -79.1369
-18 | -1.5329 | 0.0176 | -0.0774 | -87.0966
-17.5 | -1.5229 | 0.01563 | -0.0743 | -97.4344
-17 | -1.519 | 0.01442 | -0.0681 | -105.3398
-16.5 | -1.4823 | 0.01359 | -0.0663 | -109.0728
-16 | -1.4395 | 0.01291 | -0.0652 | -111.5027
-15.5 | -1.3935 | 0.01231 | -0.0645 | -113.2006
-15 | -1.3452 | 0.01176 | -0.064 | -114.3878
-14.5 | -1.2959 | 0.01121 | -0.0637 | -115.6021
-14 | -1.2456 | 0.01065 | -0.0635 | -116.9577
-13.5 | -1.1938 | 0.01014 | -0.0634 | -117.7318
-13 | -1.1406 | 0.00971 | -0.0635 | -117.4665
-12.5 | -1.0862 | 0.00933 | -0.0637 | -116.4202
-12 | -1.0311 | 0.009 | -0.0641 | -114.5667
-11.5 | -0.9758 | 0.00862 | -0.0644 | -113.2019
-11 | -0.9201 | 0.00825 | -0.0648 | -111.5273
-10.5 | -0.8637 | 0.00793 | -0.0653 | -108.9155
-10 | -0.8066 | 0.00766 | -0.0658 | -105.3003
-9.5 | -0.7491 | 0.00741 | -0.0664 | -101.0931
-9 | -0.6914 | 0.00717 | -0.067 | -96.4296
-8.5 | -0.6336 | 0.00692 | -0.0676 | -91.5607
-8 | -0.5754 | 0.00668 | -0.0683 | -86.1377
-7.5 | -0.5168 | 0.0065 | -0.069 | -79.5077
-7 | -0.4582 | 0.00633 | -0.0697 | -72.3855
-6.5 | -0.3994 | 0.00612 | -0.0704 | -65.2614
-6 | -0.3403 | 0.00598 | -0.0712 | -56.9064
-5.5 | -0.2812 | 0.00582 | -0.072 | -48.3162
-5 | -0.2219 | 0.00567 | -0.0728 | -39.1358
-4.5 | -0.1625 | 0.00554 | -0.0736 | -29.3321
-4 | -0.1031 | 0.0054 | -0.0744 | -19.0926
-3.5 | -0.0437 | 0.0052 | -0.0752 | -8.4038
-3 | 0.0157 | 0.00505 | -0.0761 | 3.1089
-2.5 | 0.0753 | 0.00488 | -0.0769 | 15.4303
-2 | 0.1348 | 0.00475 | -0.0778 | 28.3789
-1.5 | 0.1941 | 0.00456 | -0.0787 | 42.5658
-1 | 0.2533 | 0.00431 | -0.0797 | 58.7703
-0.5 | 0.3128 | 0.00413 | -0.0806 | 75.7385
0 | 0.3725 | 0.0041 | -0.0815 | 90.8537
0.5 | 0.4319 | 0.0041 | -0.0823 | 105.3415
1 | 0.4908 | 0.00419 | -0.0831 | 117.136
1.5 | 0.5494 | 0.00431 | -0.0838 | 127.471
2 | 0.6074 | 0.00454 | -0.0844 | 133.7885
2.5 | 0.6654 | 0.00474 | -0.085 | 140.3797
3 | 0.7224 | 0.00502 | -0.0855 | 143.9044
3.5 | 0.7759 | 0.00563 | -0.0854 | 137.8153
4 | 0.8303 | 0.00611 | -0.0855 | 135.892
4.5 | 0.8855 | 0.00647 | -0.0857 | 136.8624
5 | 0.94 | 0.00685 | -0.0857 | 137.2263
5.5 | 0.9941 | 0.00724 | -0.0857 | 137.3066
6 | 1.0473 | 0.00764 | -0.0855 | 137.0812
6.5 | 1.0997 | 0.00807 | -0.0852 | 136.2701
7 | 1.1521 | 0.00845 | -0.0849 | 136.3432
7.5 | 1.2041 | 0.00882 | -0.0846 | 136.5193
8 | 1.2556 | 0.00916 | -0.0841 | 137.0742
8.5 | 1.3057 | 0.00955 | -0.0835 | 136.7225
9 | 1.3552 | 0.00992 | -0.0827 | 136.6129
9.5 | 1.4022 | 0.01035 | -0.0816 | 135.4783
10 | 1.447 | 0.01082 | -0.0801 | 133.7338
10.5 | 1.4893 | 0.01129 | -0.0781 | 131.9132
11 | 1.5164 | 0.01176 | -0.0732 | 128.9456
11.5 | 1.544 | 0.01246 | -0.0689 | 123.9165
12 | 1.5752 | 0.01319 | -0.0655 | 119.4238
12.5 | 1.606 | 0.01402 | -0.0623 | 114.5506
13 | 1.6351 | 0.01501 | -0.0591 | 108.934
13.5 | 1.6627 | 0.01615 | -0.0559 | 102.9536
14 | 1.6907 | 0.01735 | -0.0531 | 97.4467
14.5 | 1.7175 | 0.01869 | -0.0503 | 91.8941
15 | 1.7423 | 0.02022 | -0.0476 | 86.1672
16 | 1.7823 | 0.02384 | -0.0418 | 74.7609
16.5 | 1.802 | 0.02612 | -0.0396 | 68.9893
17 | 1.8213 | 0.02859 | -0.0377 | 63.7041
17.5 | 1.8403 | 0.03122 | -0.036 | 58.9462
18 | 1.855 | 0.03434 | -0.0344 | 54.0186
18.5 | 1.8646 | 0.03812 | -0.0331 | 48.914
19 | 1.8773 | 0.04176 | -0.0321 | 44.9545
19.5 | 1.8895 | 0.04562 | -0.0315 | 41.4182
20 | 1.8972 | 0.05014 | -0.0312 | 37.8381

## 139. Re 18M Mach 0.10 (1)
BIGFOIL.COM POLAR EXPORT
NACA63-416 a=0.8
NACA63-416 a=0.8 |  |  |  | Cl Max: | 1.568 | at alpha= | 13 | deg
JavaFoil+Calcfoil stall+Eppler ext transition |  |  |  | L/D Max: | 130.814 | at alpha= | 6.5 | deg
Re: | 18000000 |  |  | Cd Min: | 0.00546 | at alpha= | -0.5 | deg
Mach: | 0.1 |  |  | Cl=0 at alpha= | -3.1371 | deg
|  |  |  | @ Cl=0.1, Cd= | 0.0057446
|  |  |  | @ Cl=0.4, Cd= | 0.0054937
|  |  |  | @ Cl=0.6, Cd= | 0.0059549
alpha (deg) | Cl | Cd | Cm | Cl/Cd
-20 | -0.786 | 0.14109 | -0.032 | -5.568
-19.5 | -0.811 | 0.12927 | -0.034 | -6.277
-19 | -0.839 | 0.11535 | -0.036 | -7.274
-18.5 | -0.873 | 0.09479 | -0.039 | -9.212
-18 | -0.919 | 0.06741 | -0.043 | -13.635
-17.5 | -0.946 | 0.05685 | -0.045 | -16.634
-17 | -0.969 | 0.04758 | -0.047 | -20.373
-16.5 | -0.988 | 0.04032 | -0.048 | -24.498
-16 | -1.004 | 0.03229 | -0.05 | -31.089
-15.5 | -1.011 | 0.02737 | -0.051 | -36.945
-15 | -1.014 | 0.02332 | -0.052 | -43.508
-14.5 | -1.013 | 0.01982 | -0.053 | -51.128
-14 | -1.004 | 0.0177 | -0.054 | -56.727
-13.5 | -0.989 | 0.01574 | -0.055 | -62.825
-13 | -0.968 | 0.01439 | -0.056 | -67.246
-12.5 | -0.946 | 0.01277 | -0.057 | -74.076
-12 | -0.925 | 0.01102 | -0.059 | -83.929
-11.5 | -0.899 | 0.00969 | -0.06 | -92.763
-11 | -0.872 | 0.00894 | -0.061 | -97.517
-10.5 | -0.83 | 0.00844 | -0.062 | -98.264
-10 | -0.783 | 0.00804 | -0.063 | -97.316
-9.5 | -0.734 | 0.00776 | -0.063 | -94.528
-9 | -0.683 | 0.00752 | -0.064 | -90.828
-8.5 | -0.63 | 0.00762 | -0.065 | -82.675
-8 | -0.576 | 0.00742 | -0.065 | -77.68
-7.5 | -0.521 | 0.00717 | -0.066 | -72.615
-7 | -0.464 | 0.00702 | -0.067 | -66.096
-6.5 | -0.406 | 0.00683 | -0.067 | -59.392
-6 | -0.347 | 0.00668 | -0.068 | -51.94
-5.5 | -0.288 | 0.00656 | -0.068 | -43.816
-5 | -0.227 | 0.00645 | -0.069 | -35.281
-4.5 | -0.167 | 0.00638 | -0.07 | -26.143
-4 | -0.106 | 0.00622 | -0.07 | -17.009
-3.5 | -0.045 | 0.00594 | -0.071 | -7.499
-3 | 0.017 | 0.0059 | -0.072 | 2.866
-2.5 | 0.079 | 0.00581 | -0.072 | 13.512
-2 | 0.14 | 0.00562 | -0.073 | 24.976
-1.5 | 0.202 | 0.00551 | -0.073 | 36.666
-1 | 0.264 | 0.00548 | -0.074 | 48.1
-0.5 | 0.325 | 0.00546 | -0.075 | 59.55
0 | 0.387 | 0.0055 | -0.075 | 70.393
0.5 | 0.449 | 0.00547 | -0.076 | 82.089
1 | 0.51 | 0.00569 | -0.076 | 89.599
1.5 | 0.572 | 0.00586 | -0.077 | 97.502
2 | 0.631 | 0.00606 | -0.078 | 104.173
2.5 | 0.692 | 0.00623 | -0.078 | 111.056
3 | 0.753 | 0.00654 | -0.079 | 115.099
3.5 | 0.814 | 0.0069 | -0.079 | 117.853
4 | 0.874 | 0.00722 | -0.08 | 120.947
4.5 | 0.933 | 0.00768 | -0.081 | 121.569
5 | 0.992 | 0.00806 | -0.081 | 123.087
5.5 | 1.049 | 0.00842 | -0.082 | 124.581
6 | 1.106 | 0.00927 | -0.082 | 119.329
6.5 | 1.156 | 0.00884 | -0.082 | 130.814
7 | 1.207 | 0.00991 | -0.083 | 121.761
7.5 | 1.256 | 0.01033 | -0.083 | 121.586
8 | 1.303 | 0.01082 | -0.083 | 120.436
8.5 | 1.347 | 0.01129 | -0.084 | 119.349
9 | 1.389 | 0.01178 | -0.084 | 117.902
9.5 | 1.427 | 0.0123 | -0.084 | 115.998
10 | 1.463 | 0.01297 | -0.085 | 112.819
10.5 | 1.492 | 0.01367 | -0.085 | 109.178
11 | 1.517 | 0.01435 | -0.085 | 105.715
11.5 | 1.537 | 0.01512 | -0.086 | 101.665
12 | 1.552 | 0.01593 | -0.086 | 97.45
12.5 | 1.562 | 0.01684 | -0.086 | 92.802
13 | 1.568 | 0.01784 | -0.087 | 87.866
13.5 | 1.568 | 0.01894 | -0.087 | 82.775
14 | 1.558 | 0.01998 | -0.087 | 77.978
14.5 | 1.543 | 0.02125 | -0.087 | 72.605
15 | 1.522 | 0.02301 | -0.088 | 66.138
15.5 | 1.496 | 0.02443 | -0.088 | 61.25
16 | 1.464 | 0.02662 | -0.088 | 55.002
16.5 | 1.427 | 0.02912 | -0.088 | 49.004
17 | 1.388 | 0.03147 | -0.088 | 44.107
17.5 | 1.345 | 0.03483 | -0.087 | 38.607
18 | 1.3 | 0.03803 | -0.087 | 34.183

## 140. Re 18M Mach 0.10 (2)
BIGFOIL.COM POLAR EXPORT
NACA63-416 a=0.8
NACA63-416 a=0.8 |  |  |  | Cl Max: | 1.7441 | at alpha= | 15 | deg
XFOIL ncrit=9 |  |  |  | L/D Max: | 144.821 | at alpha= | 3 | deg
Re: | 18000000 |  |  | Cd Min: | 0.02109 | at alpha= | 15 | deg
Mach: | 0.1 |  |  | Cl=0 at alpha= | -99 | deg
|  |  |  | @ Cl=0.1, Cd= | 0.0041
|  |  |  | @ Cl=0.4, Cd= | 0.0041
|  |  |  | @ Cl=0.6, Cd= | 0.0044874
alpha (deg) | Cl | Cd | Cm | Cl/Cd
0 | 0.3749 | 0.0041 | -0.0819 | 91.439
0.5 | 0.4346 | 0.0041 | -0.0828 | 106
1 | 0.4939 | 0.00418 | -0.0835 | 118.1579
1.5 | 0.553 | 0.00431 | -0.0843 | 128.3063
2 | 0.6113 | 0.00453 | -0.0849 | 134.9448
2.5 | 0.6697 | 0.00473 | -0.0855 | 141.5856
3 | 0.727 | 0.00502 | -0.0859 | 144.8207
3.5 | 0.7809 | 0.00563 | -0.0859 | 138.7034
4 | 0.8355 | 0.00612 | -0.0859 | 136.5196
4.5 | 0.891 | 0.00649 | -0.086 | 137.2881
5 | 0.9457 | 0.00688 | -0.086 | 137.4564
5.5 | 1.0001 | 0.00727 | -0.0859 | 137.5653
6 | 1.0535 | 0.00769 | -0.0857 | 136.9961
6.5 | 1.1061 | 0.00812 | -0.0853 | 136.2192
7 | 1.1588 | 0.00851 | -0.085 | 136.1692
7.5 | 1.2109 | 0.00888 | -0.0845 | 136.3626
8 | 1.2627 | 0.00923 | -0.084 | 136.8039
8.5 | 1.3129 | 0.00963 | -0.0832 | 136.3344
9 | 1.3622 | 0.01002 | -0.0823 | 135.9481
9.5 | 1.4092 | 0.01045 | -0.0809 | 134.8517
10 | 1.4532 | 0.01094 | -0.0791 | 132.8336
10.5 | 1.489 | 0.01139 | -0.0757 | 130.7287
11 | 1.5167 | 0.01196 | -0.0709 | 126.8144
11.5 | 1.5458 | 0.01272 | -0.0669 | 121.5252
12 | 1.5779 | 0.01349 | -0.0636 | 116.9681
12.5 | 1.6084 | 0.0144 | -0.0603 | 111.6944
13 | 1.6367 | 0.0155 | -0.0569 | 105.5935
13.5 | 1.6645 | 0.01671 | -0.0538 | 99.611
14 | 1.693 | 0.01798 | -0.0509 | 94.1602
14.5 | 1.7202 | 0.0194 | -0.0482 | 88.6701
15 | 1.7441 | 0.02109 | -0.0453 | 82.698

## 141. Re 18M Mach 0.25 (1)
BIGFOIL.COM POLAR EXPORT
NACA63-416 a=0.8
NACA63-416 a=0.8 |  |  |  | Cl Max: | 1.519 | at alpha= | 12 | deg
JavaFoil+Calcfoil stall+Eppler ext transition |  |  |  | L/D Max: | 123.135 | at alpha= | 5.5 | deg
Re: | 18000000 |  |  | Cd Min: | 0.00551 | at alpha= | -1 | deg
Mach: | 0.25 |  |  | Cl=0 at alpha= | -3.1349 | deg
|  |  |  | @ Cl=0.1, Cd= | 0.0058048
|  |  |  | @ Cl=0.4, Cd= | 0.0055303
|  |  |  | @ Cl=0.6, Cd= | 0.005984
alpha (deg) | Cl | Cd | Cm | Cl/Cd
-18.5 | -0.536 | 0.15273 | -0.028 | -3.508
-18 | -0.59 | 0.14007 | -0.03 | -4.211
-17.5 | -0.64 | 0.1283 | -0.032 | -4.992
-17 | -0.689 | 0.11476 | -0.034 | -6.005
-16.5 | -0.736 | 0.09856 | -0.038 | -7.469
-16 | -0.777 | 0.08325 | -0.041 | -9.329
-15.5 | -0.823 | 0.06273 | -0.046 | -13.114
-15 | -0.876 | 0.03927 | -0.051 | -22.321
-14.5 | -0.906 | 0.02984 | -0.053 | -30.365
-14 | -0.925 | 0.02338 | -0.055 | -39.588
-13.5 | -0.927 | 0.02019 | -0.056 | -45.941
-13 | -0.925 | 0.01715 | -0.057 | -53.923
-12.5 | -0.913 | 0.01532 | -0.058 | -59.56
-12 | -0.895 | 0.01388 | -0.059 | -64.453
-11.5 | -0.876 | 0.01189 | -0.06 | -73.723
-11 | -0.854 | 0.01045 | -0.062 | -81.659
-10.5 | -0.834 | 0.00908 | -0.064 | -91.877
-10 | -0.791 | 0.00855 | -0.064 | -92.446
-9.5 | -0.744 | 0.00811 | -0.065 | -91.74
-9 | -0.694 | 0.0078 | -0.066 | -89.003
-8.5 | -0.642 | 0.00794 | -0.066 | -80.853
-8 | -0.588 | 0.00762 | -0.067 | -77.155
-7.5 | -0.532 | 0.00738 | -0.068 | -72.134
-7 | -0.475 | 0.00715 | -0.068 | -66.383
-6.5 | -0.416 | 0.00701 | -0.069 | -59.36
-6 | -0.356 | 0.00687 | -0.07 | -51.824
-5.5 | -0.295 | 0.00666 | -0.07 | -44.277
-5 | -0.234 | 0.00654 | -0.071 | -35.719
-4.5 | -0.171 | 0.00644 | -0.072 | -26.611
-4 | -0.109 | 0.00629 | -0.072 | -17.285
-3.5 | -0.046 | 0.00619 | -0.073 | -7.395
-3 | 0.017 | 0.00595 | -0.074 | 2.923
-2.5 | 0.081 | 0.00585 | -0.074 | 13.783
-2 | 0.144 | 0.0057 | -0.075 | 25.322
-1.5 | 0.208 | 0.00555 | -0.075 | 37.425
-1 | 0.271 | 0.00551 | -0.076 | 49.152
-0.5 | 0.334 | 0.00551 | -0.077 | 60.697
0 | 0.398 | 0.00553 | -0.077 | 71.895
0.5 | 0.461 | 0.00554 | -0.078 | 83.264
1 | 0.524 | 0.00576 | -0.079 | 91.056
1.5 | 0.588 | 0.00594 | -0.079 | 98.843
2 | 0.648 | 0.00616 | -0.08 | 105.275
2.5 | 0.711 | 0.00637 | -0.08 | 111.575
3 | 0.773 | 0.0067 | -0.081 | 115.505
3.5 | 0.836 | 0.00703 | -0.082 | 118.842
4 | 0.898 | 0.0075 | -0.082 | 119.627
4.5 | 0.958 | 0.00792 | -0.083 | 120.982
5 | 1.018 | 0.00834 | -0.083 | 122.158
5.5 | 1.077 | 0.00875 | -0.084 | 123.135
6 | 1.128 | 0.00951 | -0.084 | 118.609
6.5 | 1.181 | 0.00994 | -0.084 | 118.847
7 | 1.233 | 0.01041 | -0.085 | 118.477
7.5 | 1.281 | 0.0109 | -0.085 | 117.528
8 | 1.327 | 0.0114 | -0.085 | 116.389
8.5 | 1.37 | 0.01195 | -0.086 | 114.603
9 | 1.409 | 0.01255 | -0.086 | 112.246
9.5 | 1.443 | 0.01318 | -0.087 | 109.549
10 | 1.474 | 0.01392 | -0.087 | 105.92
10.5 | 1.496 | 0.01479 | -0.087 | 101.162
11 | 1.511 | 0.01565 | -0.088 | 96.524
11.5 | 1.518 | 0.01667 | -0.088 | 91.088
12 | 1.519 | 0.01762 | -0.088 | 86.23
12.5 | 1.511 | 0.01877 | -0.088 | 80.508
13 | 1.496 | 0.01989 | -0.089 | 75.208
13.5 | 1.47 | 0.0217 | -0.089 | 67.745
14 | 1.43 | 0.02346 | -0.089 | 60.984
14.5 | 1.381 | 0.02515 | -0.089 | 54.895
15 | 1.317 | 0.02849 | -0.089 | 46.226
15.5 | 1.245 | 0.03212 | -0.088 | 38.78
16 | 1.167 | 0.03613 | -0.088 | 32.302
16.5 | 1.078 | 0.04274 | -0.087 | 25.232
17 | 0.984 | 0.05103 | -0.086 | 19.288

## 142. Re 18M Mach 0.25 (2)
BIGFOIL.COM POLAR EXPORT
NACA63-416 a=0.8
NACA63-416 a=0.8 |  |  |  | Cl Max: | 1.846 | at alpha= | 20 | deg
XFOIL ncrit=9 |  |  |  | L/D Max: | 150.319 | at alpha= | 3 | deg
Re: | 18000000 |  |  | Cd Min: | 0.07442 | at alpha= | 20 | deg
Mach: | 0.25 |  |  | Cl=0 at alpha= | -3.1282 | deg
|  |  |  | @ Cl=0.1, Cd= | 0.0048734
|  |  |  | @ Cl=0.4, Cd= | 0.00411
|  |  |  | @ Cl=0.6, Cd= | 0.0044043
alpha (deg) | Cl | Cd | Cm | Cl/Cd
-20 | -1.5184 | 0.05234 | -0.0879 | -29.0103
-19.5 | -1.4878 | 0.04395 | -0.0994 | -33.8521
-19 | -1.4993 | 0.03799 | -0.1004 | -39.4656
-18.5 | -1.5024 | 0.03286 | -0.1007 | -45.7212
-18 | -1.5036 | 0.02835 | -0.1002 | -53.037
-17.5 | -1.493 | 0.0249 | -0.0989 | -59.9598
-17 | -1.4773 | 0.02197 | -0.0971 | -67.2417
-16.5 | -1.459 | 0.01944 | -0.0948 | -75.0514
-16 | -1.4431 | 0.01703 | -0.0918 | -84.7387
-15.5 | -1.4366 | 0.01492 | -0.087 | -96.2869
-15 | -1.4159 | 0.01379 | -0.0814 | -102.6759
-14.5 | -1.3698 | 0.01294 | -0.079 | -105.8578
-14 | -1.3185 | 0.01221 | -0.0771 | -107.9853
-13.5 | -1.2641 | 0.01156 | -0.0757 | -109.3512
-13 | -1.2093 | 0.01086 | -0.0744 | -111.3536
-12.5 | -1.1526 | 0.01023 | -0.0734 | -112.6686
-12 | -1.0937 | 0.00974 | -0.0727 | -112.2895
-11.5 | -1.0338 | 0.00931 | -0.0723 | -111.0419
-11 | -0.9733 | 0.00891 | -0.0719 | -109.2368
-10.5 | -0.913 | 0.00847 | -0.0717 | -107.7922
-10 | -0.8523 | 0.00808 | -0.0716 | -105.4827
-9.5 | -0.7909 | 0.00774 | -0.0716 | -102.1835
-9 | -0.7292 | 0.00746 | -0.0718 | -97.748
-8.5 | -0.6673 | 0.00721 | -0.0721 | -92.552
-8 | -0.6055 | 0.00693 | -0.0724 | -87.3737
-7.5 | -0.5436 | 0.00667 | -0.0728 | -81.4993
-7 | -0.4814 | 0.00648 | -0.0733 | -74.2901
-6.5 | -0.4192 | 0.00629 | -0.0738 | -66.6455
-6 | -0.3571 | 0.00609 | -0.0744 | -58.6371
-5.5 | -0.2949 | 0.00593 | -0.075 | -49.7302
-5 | -0.2326 | 0.00578 | -0.0757 | -40.2422
-4.5 | -0.1704 | 0.00562 | -0.0764 | -30.3203
-3.5 | -0.0461 | 0.00529 | -0.078 | -8.7146
-3 | 0.0159 | 0.0051 | -0.0788 | 3.1176
-2.5 | 0.078 | 0.00493 | -0.0797 | 15.8215
-2 | 0.1402 | 0.00477 | -0.0806 | 29.392
-1.5 | 0.202 | 0.00457 | -0.0815 | 44.2013
-1 | 0.2636 | 0.00431 | -0.0825 | 61.1601
-0.5 | 0.3257 | 0.00414 | -0.0835 | 78.6715
0 | 0.3879 | 0.00411 | -0.0844 | 94.3796
0.5 | 0.4499 | 0.00411 | -0.0852 | 109.4647
1 | 0.5115 | 0.00416 | -0.0861 | 122.9567
1.5 | 0.5726 | 0.0043 | -0.0868 | 133.1628
2 | 0.633 | 0.00453 | -0.0874 | 139.7351
2.5 | 0.6935 | 0.00474 | -0.0879 | 146.308
3 | 0.7531 | 0.00501 | -0.0883 | 150.3194
3.5 | 0.8088 | 0.00561 | -0.0882 | 144.1711
4 | 0.8642 | 0.0062 | -0.0879 | 139.3871
4.5 | 0.9211 | 0.00662 | -0.0878 | 139.139
5 | 0.9773 | 0.00704 | -0.0875 | 138.821
5.5 | 1.0331 | 0.00747 | -0.0871 | 138.2999
6 | 1.0877 | 0.00793 | -0.0865 | 137.1627
6.5 | 1.1412 | 0.00841 | -0.0857 | 135.6956
7 | 1.1945 | 0.00885 | -0.0847 | 134.9718
7.5 | 1.2475 | 0.00926 | -0.0837 | 134.7192
8 | 1.2993 | 0.00967 | -0.0824 | 134.364
8.5 | 1.3498 | 0.01008 | -0.0809 | 133.9087
9 | 1.3961 | 0.01058 | -0.0786 | 131.9565
9.5 | 1.4297 | 0.01106 | -0.0738 | 129.2676
10 | 1.4597 | 0.01174 | -0.0688 | 124.3356
10.5 | 1.4935 | 0.0125 | -0.0648 | 119.48
11 | 1.5262 | 0.01342 | -0.0608 | 113.7258
11.5 | 1.56 | 0.0144 | -0.0572 | 108.3333
12 | 1.5908 | 0.01561 | -0.0535 | 101.909
12.5 | 1.62 | 0.017 | -0.0498 | 95.2941
13 | 1.6495 | 0.01849 | -0.0463 | 89.2104
13.5 | 1.6786 | 0.02014 | -0.0431 | 83.3466
14 | 1.7023 | 0.02221 | -0.0398 | 76.6457
14.5 | 1.7256 | 0.02447 | -0.0367 | 70.519
15 | 1.7468 | 0.02707 | -0.0339 | 64.529
16 | 1.7852 | 0.03269 | -0.0288 | 54.61
16.5 | 1.7975 | 0.0366 | -0.0267 | 49.112
17 | 1.8139 | 0.0404 | -0.0252 | 44.8985
17.5 | 1.8259 | 0.0448 | -0.024 | 40.7567
18 | 1.834 | 0.04978 | -0.0232 | 36.8421
18.5 | 1.8364 | 0.05561 | -0.023 | 33.0228
19 | 1.8434 | 0.06121 | -0.0231 | 30.116
19.5 | 1.8445 | 0.06771 | -0.0239 | 27.2412
20 | 1.846 | 0.07442 | -0.025 | 24.8052

## 143. Re 18M Mach 0.50 (1)
BIGFOIL.COM POLAR EXPORT
NACA63-416 a=0.8
NACA63-416 a=0.8 |  |  |  | Cl Max: | 1.393 | at alpha= | 8.5 | deg
JavaFoil+Calcfoil stall+Eppler ext transition |  |  |  | L/D Max: | 115.897 | at alpha= | 3.5 | deg
Re: | 18000000 |  |  | Cd Min: | 0.00572 | at alpha= | -1 | deg
Mach: | 0.5 |  |  | Cl=0 at alpha= | -3.1357 | deg
|  |  |  | @ Cl=0.1, Cd= | 0.0061161
|  |  |  | @ Cl=0.4, Cd= | 0.0057346
|  |  |  | @ Cl=0.6, Cd= | 0.006117
alpha (deg) | Cl | Cd | Cm | Cl/Cd
-20 | -0.953 | 0.18282 | -0.036 | -5.212
-19.5 | -0.926 | 0.17095 | -0.036 | -5.416
-19 | -0.897 | 0.16282 | -0.036 | -5.507
-18.5 | -0.868 | 0.1589 | -0.036 | -5.464
-18 | -0.839 | 0.15653 | -0.036 | -5.363
-17.5 | -0.813 | 0.14427 | -0.037 | -5.635
-17 | -0.785 | 0.13922 | -0.037 | -5.636
-16.5 | -0.755 | 0.13719 | -0.036 | -5.504
-16 | -0.727 | 0.12409 | -0.036 | -5.857
-15.5 | -0.699 | 0.11592 | -0.036 | -6.031
-15 | -0.676 | 0.10064 | -0.04 | -6.72
-14.5 | -0.647 | 0.09725 | -0.04 | -6.65
-14 | -0.625 | 0.08411 | -0.044 | -7.432
-13.5 | -0.63 | 0.05174 | -0.054 | -12.175
-13 | -0.558 | 0.09131 | -0.037 | -6.108
-12.5 | -0.531 | 0.08382 | -0.038 | -6.33
-12 | -0.512 | 0.06807 | -0.046 | -7.52
-11.5 | -0.54 | 0.02389 | -0.063 | -22.613
-11 | -0.516 | 0.01892 | -0.066 | -27.282
-10.5 | -0.416 | 0.06998 | -0.036 | -5.946
-10 | -0.424 | 0.03282 | -0.06 | -12.933
-9.5 | -0.468 | 0.01456 | -0.069 | -32.157
-9 | -0.624 | 0.0127 | -0.07 | -49.126
-8.5 | -0.627 | 0.01108 | -0.072 | -56.529
-8 | -0.605 | 0.00967 | -0.074 | -62.579
-7.5 | -0.568 | 0.00857 | -0.076 | -66.326
-7 | -0.514 | 0.00813 | -0.076 | -63.227
-6.5 | -0.455 | 0.00777 | -0.077 | -58.556
-6 | -0.392 | 0.00743 | -0.078 | -52.771
-5.5 | -0.327 | 0.00719 | -0.079 | -45.431
-5 | -0.259 | 0.00698 | -0.079 | -37.149
-4.5 | -0.191 | 0.00687 | -0.08 | -27.769
-4 | -0.121 | 0.0067 | -0.081 | -18.079
-3.5 | -0.051 | 0.00649 | -0.081 | -7.869
-3 | 0.019 | 0.00624 | -0.082 | 3.112
-2.5 | 0.09 | 0.00614 | -0.083 | 14.672
-2 | 0.161 | 0.00597 | -0.084 | 26.996
-1.5 | 0.232 | 0.00578 | -0.084 | 40.162
-1 | 0.303 | 0.00572 | -0.085 | 53.014
-0.5 | 0.374 | 0.00572 | -0.086 | 65.32
0 | 0.445 | 0.00576 | -0.086 | 77.237
0.5 | 0.515 | 0.00582 | -0.087 | 88.511
1 | 0.586 | 0.00605 | -0.088 | 96.855
1.5 | 0.657 | 0.00639 | -0.088 | 102.843
2 | 0.724 | 0.00665 | -0.089 | 108.837
2.5 | 0.794 | 0.00701 | -0.09 | 113.222
3 | 0.863 | 0.00747 | -0.091 | 115.539
3.5 | 0.932 | 0.00805 | -0.091 | 115.897
4 | 0.994 | 0.00859 | -0.091 | 115.699
4.5 | 1.057 | 0.00926 | -0.092 | 114.216
5 | 1.119 | 0.00977 | -0.092 | 114.569
5.5 | 1.178 | 0.0104 | -0.092 | 113.326
6 | 1.234 | 0.01162 | -0.093 | 106.135
6.5 | 1.286 | 0.01233 | -0.093 | 104.306
7 | 1.333 | 0.01318 | -0.094 | 101.145
7.5 | 1.369 | 0.01404 | -0.094 | 97.483
8 | 1.391 | 0.01502 | -0.094 | 92.629
8.5 | 1.393 | 0.0163 | -0.095 | 85.459
9 | 1.355 | 0.01791 | -0.095 | 75.665
9.5 | 1.211 | 0.01993 | -0.095 | 60.759
10 | 0.873 | 0.02367 | -0.095 | 36.887
10.5 | 0.907 | 0.0229 | -0.096 | 39.616
11 | 0.93 | 0.02736 | -0.095 | 33.979
11.5 | 0.967 | 0.02567 | -0.096 | 37.667
12 | 0.991 | 0.02945 | -0.096 | 33.644
12.5 | 1.009 | 0.03544 | -0.095 | 28.466
13 | 1.046 | 0.03335 | -0.096 | 31.372
13.5 | 1.067 | 0.03861 | -0.095 | 27.635

## 144. Re 18M Mach 0.50 (2)
BIGFOIL.COM POLAR EXPORT
NACA63-416 a=0.8
NACA63-416 a=0.8 |  |  |  | Cl Max: | 1.6257 | at alpha= | 12 | deg
XFOIL ncrit=9 |  |  |  | L/D Max: | 169.339 | at alpha= | 3 | deg
Re: | 18000000 |  |  | Cd Min: | 0.15214 | at alpha= | 17 | deg
Mach: | 0.5 |  |  | Cl=0 at alpha= | -3.113 | deg
|  |  |  | @ Cl=0.1, Cd= | 0.0051026
|  |  |  | @ Cl=0.4, Cd= | 0.004213
|  |  |  | @ Cl=0.6, Cd= | 0.0042459
alpha (deg) | Cl | Cd | Cm | Cl/Cd
-15 | -0.6961 | 0.10178 | -0.0736 | -6.8393
-14.5 | -0.7072 | 0.0913 | -0.0809 | -7.7459
-14 | -0.7209 | 0.08077 | -0.0882 | -8.9253
-13.5 | -0.7374 | 0.06998 | -0.0957 | -10.5373
-13 | -0.7573 | 0.05939 | -0.103 | -12.7513
-12.5 | -0.7825 | 0.04924 | -0.1098 | -15.8916
-12 | -0.8124 | 0.04004 | -0.1148 | -20.2897
-11.5 | -0.8448 | 0.03204 | -0.1174 | -26.367
-11 | -0.8784 | 0.02504 | -0.1175 | -35.0799
-10.5 | -0.9074 | 0.01925 | -0.1146 | -47.1377
-10 | -0.9386 | 0.01487 | -0.1079 | -63.1204
-9.5 | -0.9347 | 0.01149 | -0.1006 | -81.349
-9 | -0.8804 | 0.00949 | -0.096 | -92.7713
-8.5 | -0.8067 | 0.00858 | -0.0931 | -94.021
-8 | -0.7297 | 0.00802 | -0.091 | -90.985
-7.5 | -0.6526 | 0.0076 | -0.0895 | -85.8684
-7 | -0.5761 | 0.0072 | -0.0884 | -80.0139
-6.5 | -0.5001 | 0.00687 | -0.0877 | -72.7948
-6 | -0.4246 | 0.00662 | -0.0873 | -64.139
-5.5 | -0.3499 | 0.00637 | -0.0872 | -54.9294
-5 | -0.2756 | 0.00616 | -0.0873 | -44.7403
-4.5 | -0.202 | 0.00596 | -0.0875 | -33.8926
-4 | -0.1287 | 0.00578 | -0.088 | -22.2664
-3.5 | -0.0558 | 0.0056 | -0.0886 | -9.9643
-3 | 0.0163 | 0.00537 | -0.0893 | 3.0354
-2.5 | 0.0884 | 0.00513 | -0.0901 | 17.232
-2 | 0.1603 | 0.00496 | -0.091 | 32.3185
-1.5 | 0.232 | 0.00467 | -0.092 | 49.6788
-1 | 0.3033 | 0.00434 | -0.0932 | 69.8848
-0.5 | 0.3749 | 0.00422 | -0.0942 | 88.8389
0 | 0.4468 | 0.0042 | -0.0952 | 106.381
0.5 | 0.5188 | 0.00418 | -0.0962 | 124.1148
1 | 0.5905 | 0.00423 | -0.0971 | 139.5981
1.5 | 0.662 | 0.00435 | -0.0978 | 152.1839
2 | 0.7322 | 0.00457 | -0.0983 | 160.2188
2.5 | 0.8015 | 0.00484 | -0.0985 | 165.5992
3 | 0.8704 | 0.00514 | -0.0986 | 169.3385
3.5 | 0.9355 | 0.00566 | -0.0979 | 165.2827
4 | 0.9921 | 0.00656 | -0.0957 | 151.2348
4.5 | 1.0499 | 0.00728 | -0.0935 | 144.217
5 | 1.1085 | 0.00787 | -0.0911 | 140.8513
5.5 | 1.1644 | 0.00846 | -0.0881 | 137.6359
6 | 1.2007 | 0.00923 | -0.0817 | 130.0867
6.5 | 1.2296 | 0.01014 | -0.0742 | 121.2623
7 | 1.2701 | 0.01107 | -0.0688 | 114.7335
7.5 | 1.3144 | 0.01204 | -0.0641 | 109.1694
8 | 1.3563 | 0.01323 | -0.0592 | 102.517
8.5 | 1.3972 | 0.01461 | -0.0543 | 95.6331
9 | 1.4394 | 0.01611 | -0.0497 | 89.3482
9.5 | 1.4772 | 0.01798 | -0.0448 | 82.158
10 | 1.5162 | 0.02002 | -0.0402 | 75.7343
10.5 | 1.552 | 0.02241 | -0.0356 | 69.2548
11 | 1.5845 | 0.02525 | -0.031 | 62.7525
11.5 | 1.6139 | 0.02856 | -0.0266 | 56.5091
12 | 1.6257 | 0.03328 | -0.0219 | 48.8492
12.5 | 1.6118 | 0.04021 | -0.0181 | 40.0846
13 | 1.5827 | 0.04892 | -0.016 | 32.3528
13.5 | 1.5517 | 0.05864 | -0.0159 | 26.4615
14 | 1.5029 | 0.07093 | -0.0183 | 21.1885
14.5 | 1.4684 | 0.0829 | -0.022 | 17.7129
15 | 1.4318 | 0.09613 | -0.0278 | 14.8944
15.5 | 1.3985 | 0.10981 | -0.0348 | 12.7356
16 | 1.3684 | 0.12384 | -0.043 | 11.0497
16.5 | 1.3438 | 0.13775 | -0.0517 | 9.7554
17 | 1.3187 | 0.15214 | -0.0615 | 8.6677

## 145. Re 20M Mach 0.00 (1)
BIGFOIL.COM POLAR EXPORT
NACA63-416 a=0.8
NACA63-416 a=0.8 |  |  |  | Cl Max: | 1.58 | at alpha= | 13.5 | deg
JavaFoil+Calcfoil stall+Eppler ext transition |  |  |  | L/D Max: | 127.012 | at alpha= | 5.5 | deg
Re: | 20000000 |  |  | Cd Min: | 0.00547 | at alpha= | -1 | deg
Mach: | 0 |  |  | Cl=0 at alpha= | -3.1393 | deg
|  |  |  | @ Cl=0.1, Cd= | 0.005711
|  |  |  | @ Cl=0.4, Cd= | 0.005552
|  |  |  | @ Cl=0.6, Cd= | 0.0059646
alpha (deg) | Cl | Cd | Cm | Cl/Cd
-20 | -0.837 | 0.13037 | -0.034 | -6.419
-19.5 | -0.859 | 0.12075 | -0.035 | -7.11
-19 | -0.89 | 0.1001 | -0.038 | -8.895
-18.5 | -0.928 | 0.0765 | -0.042 | -12.132
-18 | -0.967 | 0.05552 | -0.045 | -17.412
-17.5 | -0.987 | 0.04811 | -0.046 | -20.51
-17 | -1.005 | 0.04092 | -0.047 | -24.561
-16.5 | -1.018 | 0.03528 | -0.049 | -28.855
-16 | -1.028 | 0.02904 | -0.05 | -35.413
-15.5 | -1.031 | 0.02503 | -0.051 | -41.219
-15 | -1.031 | 0.02148 | -0.052 | -48.013
-14.5 | -1.025 | 0.01887 | -0.053 | -54.324
-14 | -1.015 | 0.01651 | -0.054 | -61.469
-13.5 | -0.997 | 0.01487 | -0.055 | -67.036
-13 | -0.974 | 0.01366 | -0.056 | -71.287
-12.5 | -0.953 | 0.01194 | -0.057 | -79.849
-12 | -0.932 | 0.00974 | -0.059 | -95.734
-11.5 | -0.912 | 0.00904 | -0.061 | -100.815
-11 | -0.871 | 0.00865 | -0.061 | -100.761
-10.5 | -0.828 | 0.00826 | -0.062 | -100.296
-10 | -0.781 | 0.00792 | -0.062 | -98.631
-9.5 | -0.732 | 0.00762 | -0.063 | -95.996
-9 | -0.681 | 0.00738 | -0.064 | -92.267
-8.5 | -0.628 | 0.00752 | -0.064 | -83.527
-8 | -0.574 | 0.00729 | -0.065 | -78.734
-7.5 | -0.518 | 0.00709 | -0.066 | -73.144
-7 | -0.462 | 0.00692 | -0.066 | -66.677
-6.5 | -0.404 | 0.00674 | -0.067 | -59.956
-6 | -0.346 | 0.00663 | -0.067 | -52.099
-5.5 | -0.286 | 0.00648 | -0.068 | -44.19
-5 | -0.226 | 0.00637 | -0.069 | -35.539
-4.5 | -0.166 | 0.00631 | -0.069 | -26.297
-4 | -0.105 | 0.00614 | -0.07 | -17.14
-3.5 | -0.044 | 0.00595 | -0.071 | -7.455
-3 | 0.017 | 0.00587 | -0.071 | 2.871
-2.5 | 0.078 | 0.00575 | -0.072 | 13.577
-2 | 0.14 | 0.00564 | -0.072 | 24.784
-1.5 | 0.201 | 0.00557 | -0.073 | 36.087
-1 | 0.262 | 0.00547 | -0.074 | 47.98
-0.5 | 0.324 | 0.0055 | -0.074 | 58.841
0 | 0.385 | 0.00552 | -0.075 | 69.768
0.5 | 0.446 | 0.00565 | -0.075 | 79.064
1 | 0.508 | 0.00573 | -0.076 | 88.547
1.5 | 0.569 | 0.00587 | -0.077 | 96.971
2 | 0.628 | 0.00605 | -0.077 | 103.715
2.5 | 0.689 | 0.00629 | -0.078 | 109.413
3 | 0.749 | 0.00655 | -0.078 | 114.388
3.5 | 0.81 | 0.00688 | -0.079 | 117.728
4 | 0.869 | 0.00723 | -0.08 | 120.265
4.5 | 0.929 | 0.0076 | -0.08 | 122.142
5 | 0.987 | 0.00793 | -0.081 | 124.479
5.5 | 1.044 | 0.00822 | -0.081 | 127.012
6 | 1.101 | 0.00898 | -0.082 | 122.604
6.5 | 1.156 | 0.00941 | -0.082 | 122.825
7 | 1.204 | 0.00967 | -0.082 | 124.512
7.5 | 1.252 | 0.01007 | -0.083 | 124.331
8 | 1.299 | 0.01052 | -0.083 | 123.442
8.5 | 1.344 | 0.01097 | -0.083 | 122.496
9 | 1.386 | 0.01143 | -0.084 | 121.21
9.5 | 1.425 | 0.01197 | -0.084 | 119.075
10 | 1.461 | 0.01257 | -0.085 | 116.195
10.5 | 1.492 | 0.01324 | -0.085 | 112.704
11 | 1.518 | 0.01393 | -0.085 | 108.957
11.5 | 1.539 | 0.01459 | -0.085 | 105.484
12 | 1.557 | 0.01536 | -0.086 | 101.346
12.5 | 1.569 | 0.01622 | -0.086 | 96.726
13 | 1.577 | 0.01716 | -0.086 | 91.904
13.5 | 1.58 | 0.01817 | -0.087 | 86.932
14 | 1.574 | 0.01914 | -0.087 | 82.262
14.5 | 1.563 | 0.02033 | -0.087 | 76.864
15 | 1.546 | 0.02192 | -0.087 | 70.524
15.5 | 1.525 | 0.02325 | -0.087 | 65.606
16 | 1.5 | 0.02481 | -0.088 | 60.467
16.5 | 1.47 | 0.02687 | -0.088 | 54.69
17 | 1.435 | 0.02936 | -0.087 | 48.87
17.5 | 1.397 | 0.03228 | -0.087 | 43.266
18 | 1.358 | 0.035 | -0.087 | 38.801
18.5 | 1.317 | 0.03821 | -0.087 | 34.468

## 146. Re 20M Mach 0.00 (2)
BIGFOIL.COM POLAR EXPORT
NACA63-416 a=0.8
NACA63-416 a=0.8 |  |  |  | Cl Max: | 1.9097 | at alpha= | 20 | deg
XFOIL ncrit=9 |  |  |  | L/D Max: | 142.97 | at alpha= | 3 | deg
Re: | 20000000 |  |  | Cd Min: | 0.04872 | at alpha= | 20 | deg
Mach: | 0 |  |  | Cl=0 at alpha= | -3.1319 | deg
|  |  |  | @ Cl=0.1, Cd= | 0.0048058
|  |  |  | @ Cl=0.4, Cd= | 0.00413
|  |  |  | @ Cl=0.6, Cd= | 0.0045339
alpha (deg) | Cl | Cd | Cm | Cl/Cd
-20 | -1.6046 | 0.02608 | -0.0828 | -61.5261
-19.5 | -1.5924 | 0.0234 | -0.0818 | -68.0513
-19 | -1.5769 | 0.02107 | -0.0805 | -74.841
-18.5 | -1.5594 | 0.01899 | -0.0789 | -82.1169
-18 | -1.5418 | 0.01711 | -0.0769 | -90.111
-17.5 | -1.534 | 0.01525 | -0.0732 | -100.5902
-17 | -1.5245 | 0.01416 | -0.0675 | -107.6624
-16.5 | -1.4876 | 0.01331 | -0.0658 | -111.7656
-16 | -1.4441 | 0.01263 | -0.0647 | -114.3389
-15.5 | -1.3974 | 0.01204 | -0.0641 | -116.0631
-15 | -1.3486 | 0.01151 | -0.0637 | -117.1677
-14.5 | -1.2984 | 0.01102 | -0.0634 | -117.8221
-14 | -1.2475 | 0.01049 | -0.0633 | -118.9228
-13.5 | -1.1956 | 0.00999 | -0.0632 | -119.6797
-13 | -1.1423 | 0.00954 | -0.0634 | -119.7379
-12.5 | -1.0879 | 0.00916 | -0.0636 | -118.7664
-12 | -1.0326 | 0.00882 | -0.0639 | -117.0748
-11.5 | -0.9769 | 0.00849 | -0.0643 | -115.0648
-11 | -0.921 | 0.00814 | -0.0647 | -113.145
-10.5 | -0.8646 | 0.0078 | -0.0652 | -110.8462
-10 | -0.8075 | 0.00753 | -0.0657 | -107.2377
-9.5 | -0.75 | 0.0073 | -0.0663 | -102.7397
-9 | -0.6921 | 0.00707 | -0.0669 | -97.8925
-8.5 | -0.6341 | 0.00682 | -0.0676 | -92.9765
-8 | -0.5759 | 0.00659 | -0.0682 | -87.39
-7.5 | -0.5174 | 0.00641 | -0.0689 | -80.7176
-7 | -0.4585 | 0.00623 | -0.0697 | -73.5955
-6.5 | -0.3997 | 0.00605 | -0.0704 | -66.0661
-6 | -0.3406 | 0.0059 | -0.0712 | -57.7288
-5.5 | -0.2814 | 0.00573 | -0.072 | -49.1099
-5 | -0.2221 | 0.00562 | -0.0728 | -39.5196
-4.5 | -0.1627 | 0.00547 | -0.0736 | -29.7441
-4 | -0.1032 | 0.00534 | -0.0744 | -19.3258
-3.5 | -0.0438 | 0.00517 | -0.0752 | -8.472
-3 | 0.0157 | 0.005 | -0.0761 | 3.14
-2.5 | 0.0752 | 0.00486 | -0.0769 | 15.4733
-2 | 0.1347 | 0.00473 | -0.0778 | 28.4778
-1.5 | 0.1942 | 0.00458 | -0.0787 | 42.4017
-1 | 0.2536 | 0.00432 | -0.0797 | 58.7037
-0.5 | 0.3129 | 0.00413 | -0.0806 | 75.7627
0 | 0.3725 | 0.00413 | -0.0815 | 90.1937
0.5 | 0.4318 | 0.00413 | -0.0823 | 104.5521
1 | 0.4907 | 0.0042 | -0.0831 | 116.8333
1.5 | 0.5492 | 0.00435 | -0.0838 | 126.2529
2 | 0.6072 | 0.00456 | -0.0844 | 133.1579
2.5 | 0.6648 | 0.00479 | -0.085 | 138.7891
3 | 0.722 | 0.00505 | -0.0854 | 142.9703
3.5 | 0.7755 | 0.00567 | -0.0854 | 136.7725
4 | 0.8304 | 0.0061 | -0.0855 | 136.1311
5.5 | 0.9951 | 0.00716 | -0.0859 | 138.9804
6 | 1.0485 | 0.00756 | -0.0857 | 138.6905
6.5 | 1.1012 | 0.00797 | -0.0855 | 138.1681
7 | 1.1536 | 0.00836 | -0.0852 | 137.9904
7.5 | 1.2059 | 0.0087 | -0.0849 | 138.6092
8 | 1.2579 | 0.00903 | -0.0845 | 139.3023
8.5 | 1.3085 | 0.0094 | -0.0839 | 139.2021
9 | 1.3579 | 0.00978 | -0.0832 | 138.8446
9.5 | 1.4059 | 0.01018 | -0.0822 | 138.1041
10 | 1.4509 | 0.01066 | -0.0807 | 136.1069
10.5 | 1.4946 | 0.01109 | -0.079 | 134.7701
11 | 1.5242 | 0.01157 | -0.0746 | 131.7373
11.5 | 1.5514 | 0.01222 | -0.0701 | 126.9558
12 | 1.5829 | 0.0129 | -0.0666 | 122.7054
12.5 | 1.6131 | 0.01373 | -0.0633 | 117.4873
13 | 1.6414 | 0.01472 | -0.0599 | 111.5082
13.5 | 1.6701 | 0.01578 | -0.0568 | 105.8365
14 | 1.699 | 0.01692 | -0.054 | 100.4137
14.5 | 1.7265 | 0.01819 | -0.0513 | 94.9148
15 | 1.7508 | 0.01973 | -0.0484 | 88.738
15.5 | 1.7711 | 0.0216 | -0.0455 | 81.9954
16 | 1.7905 | 0.02325 | -0.0424 | 77.0108
16.5 | 1.8124 | 0.02534 | -0.0403 | 71.5233
17 | 1.8303 | 0.02785 | -0.0382 | 65.7199
17.5 | 1.8482 | 0.03053 | -0.0364 | 60.5372
18 | 1.8622 | 0.03367 | -0.0347 | 55.3074
18.5 | 1.8751 | 0.0371 | -0.0333 | 50.5418
19 | 1.8879 | 0.0407 | -0.0324 | 46.3857
19.5 | 1.9002 | 0.04448 | -0.0317 | 42.7203
20 | 1.9097 | 0.04872 | -0.0312 | 39.1975

## 147. Re 20M Mach 0.10 (1)
BIGFOIL.COM POLAR EXPORT
NACA63-416 a=0.8
NACA63-416 a=0.8 |  |  |  | Cl Max: | 1.569 | at alpha= | 13 | deg
JavaFoil+Calcfoil stall+Eppler ext transition |  |  |  | L/D Max: | 126.18 | at alpha= | 5.5 | deg
Re: | 20000000 |  |  | Cd Min: | 0.00547 | at alpha= | -1 | deg
Mach: | 0.1 |  |  | Cl=0 at alpha= | -3.1371 | deg
|  |  |  | @ Cl=0.1, Cd= | 0.0057187
|  |  |  | @ Cl=0.4, Cd= | 0.005571
|  |  |  | @ Cl=0.6, Cd= | 0.0059812
alpha (deg) | Cl | Cd | Cm | Cl/Cd
-20 | -0.787 | 0.13793 | -0.033 | -5.708
-19.5 | -0.811 | 0.12934 | -0.034 | -6.272
-19 | -0.842 | 0.11201 | -0.037 | -7.516
-18.5 | -0.875 | 0.09328 | -0.039 | -9.378
-18 | -0.917 | 0.06851 | -0.043 | -13.391
-17.5 | -0.949 | 0.05413 | -0.046 | -17.539
-17 | -0.972 | 0.04586 | -0.047 | -21.199
-16.5 | -0.991 | 0.03866 | -0.048 | -25.62
-16 | -1.006 | 0.03111 | -0.05 | -32.335
-15.5 | -1.013 | 0.02646 | -0.051 | -38.292
-15 | -1.016 | 0.02258 | -0.052 | -45.004
-14.5 | -1.014 | 0.01965 | -0.053 | -51.58
-14 | -1.005 | 0.01731 | -0.054 | -58.079
-13.5 | -0.99 | 0.0153 | -0.055 | -64.741
-13 | -0.969 | 0.01401 | -0.056 | -69.171
-12.5 | -0.949 | 0.01218 | -0.058 | -77.972
-12 | -0.927 | 0.01075 | -0.059 | -86.205
-11.5 | -0.903 | 0.00961 | -0.06 | -93.966
-11 | -0.872 | 0.00878 | -0.061 | -99.389
-10.5 | -0.83 | 0.00838 | -0.062 | -99.054
-10 | -0.783 | 0.00792 | -0.063 | -98.802
-9.5 | -0.734 | 0.00765 | -0.063 | -95.948
-9 | -0.683 | 0.00742 | -0.064 | -92.091
-8.5 | -0.63 | 0.00755 | -0.065 | -83.531
-8 | -0.576 | 0.0073 | -0.065 | -78.882
-7.5 | -0.521 | 0.00715 | -0.066 | -72.819
-7 | -0.464 | 0.00696 | -0.067 | -66.657
-6.5 | -0.406 | 0.00675 | -0.067 | -60.163
-6 | -0.347 | 0.00664 | -0.068 | -52.282
-5.5 | -0.288 | 0.00653 | -0.068 | -44.026
-5 | -0.227 | 0.00643 | -0.069 | -35.36
-4.5 | -0.167 | 0.00632 | -0.07 | -26.397
-4 | -0.106 | 0.00615 | -0.07 | -17.216
-3.5 | -0.045 | 0.00595 | -0.071 | -7.482
-3 | 0.017 | 0.00587 | -0.072 | 2.884
-2.5 | 0.079 | 0.00576 | -0.072 | 13.631
-2 | 0.14 | 0.00564 | -0.073 | 24.884
-1.5 | 0.202 | 0.00557 | -0.073 | 36.285
-1 | 0.264 | 0.00547 | -0.074 | 48.196
-0.5 | 0.325 | 0.0055 | -0.075 | 59.118
0 | 0.387 | 0.00555 | -0.075 | 69.708
0.5 | 0.449 | 0.00565 | -0.076 | 79.457
1 | 0.51 | 0.00577 | -0.076 | 88.382
1.5 | 0.572 | 0.00591 | -0.077 | 96.798
2 | 0.631 | 0.00606 | -0.078 | 104.21
2.5 | 0.692 | 0.0063 | -0.078 | 109.874
3 | 0.753 | 0.00655 | -0.079 | 114.859
3.5 | 0.814 | 0.00691 | -0.079 | 117.723
4 | 0.874 | 0.00725 | -0.08 | 120.545
4.5 | 0.933 | 0.00763 | -0.081 | 122.378
5 | 0.992 | 0.00796 | -0.081 | 124.525
5.5 | 1.049 | 0.00832 | -0.082 | 126.18
6 | 1.106 | 0.00909 | -0.082 | 121.695
6.5 | 1.162 | 0.00954 | -0.083 | 121.747
7 | 1.208 | 0.00977 | -0.083 | 123.729
7.5 | 1.257 | 0.01016 | -0.083 | 123.694
8 | 1.303 | 0.01064 | -0.083 | 122.476
8.5 | 1.348 | 0.01107 | -0.084 | 121.72
9 | 1.39 | 0.01156 | -0.084 | 120.254
9.5 | 1.428 | 0.0121 | -0.085 | 118.038
10 | 1.464 | 0.01277 | -0.085 | 114.603
10.5 | 1.493 | 0.01342 | -0.085 | 111.297
11 | 1.518 | 0.01407 | -0.086 | 107.953
11.5 | 1.538 | 0.01488 | -0.086 | 103.376
12 | 1.554 | 0.01561 | -0.086 | 99.541
12.5 | 1.564 | 0.0165 | -0.086 | 94.743
13 | 1.569 | 0.01758 | -0.087 | 89.231
13.5 | 1.569 | 0.01855 | -0.087 | 84.584
14 | 1.559 | 0.01975 | -0.087 | 78.961
14.5 | 1.544 | 0.02081 | -0.087 | 74.216
15 | 1.523 | 0.02251 | -0.088 | 67.659
15.5 | 1.497 | 0.02391 | -0.088 | 62.639
16 | 1.465 | 0.02628 | -0.088 | 55.751
16.5 | 1.429 | 0.02839 | -0.088 | 50.336
17 | 1.39 | 0.03065 | -0.088 | 45.348
17.5 | 1.346 | 0.03391 | -0.087 | 39.713
18 | 1.302 | 0.03697 | -0.087 | 35.211

## 148. Re 20M Mach 0.10 (2)
BIGFOIL.COM POLAR EXPORT
NACA63-416 a=0.8
NACA63-416 a=0.8 |  |  |  | Cl Max: | 1.9004 | at alpha= | 20 | deg
XFOIL ncrit=9 |  |  |  | L/D Max: | 143.597 | at alpha= | 3 | deg
Re: | 20000000 |  |  | Cd Min: | 0.05237 | at alpha= | 20 | deg
Mach: | 0.1 |  |  | Cl=0 at alpha= | -3.1317 | deg
|  |  |  | @ Cl=0.1, Cd= | 0.0048131
|  |  |  | @ Cl=0.4, Cd= | 0.00413
|  |  |  | @ Cl=0.6, Cd= | 0.00451
alpha (deg) | Cl | Cd | Cm | Cl/Cd
-20 | -1.5944 | 0.0286 | -0.0865 | -55.7483
-19.5 | -1.5873 | 0.02541 | -0.0855 | -62.4675
-19 | -1.5738 | 0.02275 | -0.0844 | -69.178
-18.5 | -1.5571 | 0.02043 | -0.0829 | -76.2163
-18 | -1.5377 | 0.01844 | -0.0811 | -83.3894
-17.5 | -1.5218 | 0.01649 | -0.0786 | -92.2862
-17 | -1.5229 | 0.0148 | -0.0728 | -102.8986
-16.5 | -1.4966 | 0.0138 | -0.0692 | -108.4493
-16 | -1.4558 | 0.01298 | -0.0676 | -112.1572
-15.5 | -1.4098 | 0.01233 | -0.0666 | -114.339
-15 | -1.3611 | 0.01176 | -0.0659 | -115.7398
-14.5 | -1.3105 | 0.01124 | -0.0655 | -116.5925
-14 | -1.2589 | 0.01071 | -0.0651 | -117.5444
-13.5 | -1.2064 | 0.01019 | -0.0649 | -118.3906
-13 | -1.153 | 0.00969 | -0.0649 | -118.9886
-12.5 | -1.098 | 0.00928 | -0.0649 | -118.319
-12 | -1.0421 | 0.00892 | -0.0652 | -116.8274
-11.5 | -0.9856 | 0.0086 | -0.0654 | -114.6047
-11 | -0.929 | 0.00824 | -0.0657 | -112.7427
-10.5 | -0.872 | 0.00788 | -0.0661 | -110.6599
-10 | -0.8144 | 0.00758 | -0.0666 | -107.4406
-9.5 | -0.7563 | 0.00734 | -0.0671 | -103.0381
-9 | -0.6978 | 0.00711 | -0.0676 | -98.1435
-8.5 | -0.6392 | 0.00686 | -0.0682 | -93.1778
-8 | -0.5805 | 0.00663 | -0.0688 | -87.5566
-7.5 | -0.5214 | 0.00643 | -0.0695 | -81.0886
-7 | -0.462 | 0.00625 | -0.0702 | -73.92
-6.5 | -0.4027 | 0.00607 | -0.0709 | -66.3427
-6 | -0.3432 | 0.00592 | -0.0717 | -57.973
-5.5 | -0.2835 | 0.00575 | -0.0724 | -49.3043
-5 | -0.2237 | 0.00563 | -0.0732 | -39.7336
-4.5 | -0.1639 | 0.00548 | -0.074 | -29.9088
-4 | -0.104 | 0.00535 | -0.0748 | -19.4393
-3.5 | -0.0442 | 0.00518 | -0.0756 | -8.5328
-3 | 0.0158 | 0.00501 | -0.0765 | 3.1537
-2.5 | 0.0756 | 0.00487 | -0.0774 | 15.5236
-2 | 0.1356 | 0.00473 | -0.0782 | 28.6681
-1.5 | 0.1954 | 0.00458 | -0.0791 | 42.6638
-1 | 0.2552 | 0.00432 | -0.0801 | 59.0741
-0.5 | 0.3149 | 0.00413 | -0.081 | 76.247
0 | 0.3748 | 0.00413 | -0.0819 | 90.7506
0.5 | 0.4346 | 0.00413 | -0.0827 | 105.23
1 | 0.4939 | 0.00419 | -0.0835 | 117.8759
1.5 | 0.5528 | 0.00434 | -0.0842 | 127.3733
2 | 0.6111 | 0.00455 | -0.0848 | 134.3077
2.5 | 0.6691 | 0.00479 | -0.0854 | 139.6868
3 | 0.7266 | 0.00506 | -0.0859 | 143.5968
3.5 | 0.7804 | 0.00568 | -0.0858 | 137.3944
4 | 0.8356 | 0.00612 | -0.0859 | 136.5359
5 | 0.9466 | 0.00681 | -0.0862 | 139.0015
5.5 | 1.0012 | 0.00719 | -0.0861 | 139.249
6 | 1.0548 | 0.0076 | -0.0859 | 138.7895
6.5 | 1.1077 | 0.00802 | -0.0856 | 138.1172
7 | 1.1603 | 0.00841 | -0.0852 | 137.9667
7.5 | 1.2129 | 0.00877 | -0.0848 | 138.301
8 | 1.2651 | 0.00911 | -0.0844 | 138.8694
8.5 | 1.316 | 0.00947 | -0.0837 | 138.9652
9 | 1.3652 | 0.00988 | -0.0827 | 138.1781
9.5 | 1.4131 | 0.01028 | -0.0816 | 137.4611
10 | 1.4576 | 0.01077 | -0.0798 | 135.3389
10.5 | 1.4985 | 0.01122 | -0.0774 | 133.5561
11 | 1.5239 | 0.01177 | -0.0721 | 129.4732
11.5 | 1.5535 | 0.01246 | -0.068 | 124.679
12 | 1.5851 | 0.0132 | -0.0646 | 120.0833
12.5 | 1.6155 | 0.0141 | -0.0612 | 114.5745
13 | 1.6441 | 0.01516 | -0.0578 | 108.4499
13.5 | 1.6729 | 0.01629 | -0.0547 | 102.6949
14 | 1.7011 | 0.01754 | -0.0518 | 96.984
14.5 | 1.728 | 0.01895 | -0.0489 | 91.1873
15 | 1.7514 | 0.02064 | -0.046 | 84.8547
15.5 | 1.7723 | 0.02261 | -0.0431 | 78.3857
16.5 | 1.8124 | 0.02672 | -0.038 | 67.8293
17 | 1.8288 | 0.02951 | -0.0358 | 61.9722
17.5 | 1.8453 | 0.0325 | -0.034 | 56.7785
18 | 1.8595 | 0.03581 | -0.0325 | 51.9268
18.5 | 1.8743 | 0.03925 | -0.0313 | 47.7529
19 | 1.8846 | 0.04328 | -0.0304 | 43.5444
19.5 | 1.8954 | 0.04745 | -0.0299 | 39.9452
20 | 1.9004 | 0.05237 | -0.0296 | 36.288

## 149. Re 20M Mach 0.25 (1)
BIGFOIL.COM POLAR EXPORT
NACA63-416 a=0.8
NACA63-416 a=0.8 |  |  |  | Cl Max: | 1.52 | at alpha= | 11.5 | deg
JavaFoil+Calcfoil stall+Eppler ext transition |  |  |  | L/D Max: | 128.89 | at alpha= | 6 | deg
Re: | 20000000 |  |  | Cd Min: | 0.00553 | at alpha= | -1 | deg
Mach: | 0.25 |  |  | Cl=0 at alpha= | -3.1349 | deg
|  |  |  | @ Cl=0.1, Cd= | 0.0058038
|  |  |  | @ Cl=0.4, Cd= | 0.0056025
|  |  |  | @ Cl=0.6, Cd= | 0.005994
alpha (deg) | Cl | Cd | Cm | Cl/Cd
-18.5 | -0.536 | 0.15182 | -0.029 | -3.53
-18 | -0.59 | 0.13885 | -0.03 | -4.251
-17.5 | -0.641 | 0.12804 | -0.032 | -5.004
-17 | -0.689 | 0.11562 | -0.034 | -5.956
-16.5 | -0.73 | 0.10479 | -0.036 | -6.97
-16 | -0.781 | 0.079 | -0.042 | -9.891
-15.5 | -0.83 | 0.05766 | -0.047 | -14.393
-15 | -0.88 | 0.03741 | -0.051 | -23.517
-14.5 | -0.905 | 0.03025 | -0.053 | -29.912
-14 | -0.925 | 0.02351 | -0.055 | -39.336
-13.5 | -0.929 | 0.01956 | -0.056 | -47.493
-13 | -0.926 | 0.01667 | -0.057 | -55.549
-12.5 | -0.914 | 0.01498 | -0.058 | -60.984
-12 | -0.896 | 0.01353 | -0.059 | -66.236
-11.5 | -0.88 | 0.01136 | -0.061 | -77.463
-11 | -0.857 | 0.00962 | -0.062 | -89.04
-10.5 | -0.834 | 0.00891 | -0.064 | -93.621
-10 | -0.791 | 0.0084 | -0.064 | -94.113
-9.5 | -0.744 | 0.008 | -0.065 | -92.926
-9 | -0.694 | 0.00769 | -0.066 | -90.284
-8.5 | -0.642 | 0.00744 | -0.066 | -86.3
-8 | -0.588 | 0.00758 | -0.067 | -77.574
-7.5 | -0.532 | 0.00735 | -0.068 | -72.422
-7 | -0.475 | 0.00711 | -0.068 | -66.735
-6.5 | -0.416 | 0.0069 | -0.069 | -60.286
-6 | -0.356 | 0.00678 | -0.07 | -52.522
-5.5 | -0.295 | 0.00662 | -0.07 | -44.565
-5 | -0.234 | 0.00652 | -0.071 | -35.793
-4.5 | -0.171 | 0.0064 | -0.072 | -26.768
-4 | -0.109 | 0.00626 | -0.072 | -17.377
-3.5 | -0.046 | 0.00615 | -0.073 | -7.439
-3 | 0.017 | 0.00595 | -0.074 | 2.922
-2.5 | 0.081 | 0.00584 | -0.074 | 13.805
-2 | 0.144 | 0.00572 | -0.075 | 25.222
-1.5 | 0.208 | 0.00561 | -0.075 | 37.034
-1 | 0.271 | 0.00553 | -0.076 | 49.024
-0.5 | 0.334 | 0.00557 | -0.077 | 60.057
0 | 0.398 | 0.0056 | -0.077 | 70.993
0.5 | 0.461 | 0.00568 | -0.078 | 81.202
1 | 0.524 | 0.00581 | -0.079 | 90.277
1.5 | 0.588 | 0.00595 | -0.079 | 98.696
2 | 0.648 | 0.00617 | -0.08 | 105.055
2.5 | 0.711 | 0.00642 | -0.08 | 110.788
3 | 0.773 | 0.00671 | -0.081 | 115.201
3.5 | 0.836 | 0.00708 | -0.082 | 118.093
4 | 0.898 | 0.00745 | -0.082 | 120.406
4.5 | 0.958 | 0.00786 | -0.083 | 122.007
5 | 1.018 | 0.00822 | -0.083 | 123.835
5.5 | 1.077 | 0.00862 | -0.084 | 124.914
6 | 1.129 | 0.00876 | -0.084 | 128.89
6.5 | 1.183 | 0.00977 | -0.084 | 121.015
7 | 1.234 | 0.01024 | -0.085 | 120.521
7.5 | 1.282 | 0.01072 | -0.085 | 119.594
8 | 1.328 | 0.01121 | -0.086 | 118.492
8.5 | 1.37 | 0.01176 | -0.086 | 116.541
9 | 1.41 | 0.01231 | -0.086 | 114.52
9.5 | 1.444 | 0.01296 | -0.087 | 111.448
10 | 1.475 | 0.01371 | -0.087 | 107.61
10.5 | 1.497 | 0.01457 | -0.087 | 102.743
11 | 1.512 | 0.01534 | -0.088 | 98.566
11.5 | 1.52 | 0.01634 | -0.088 | 93.021
12 | 1.52 | 0.01726 | -0.088 | 88.044
12.5 | 1.512 | 0.01837 | -0.088 | 82.312
13 | 1.497 | 0.01949 | -0.089 | 76.812
13.5 | 1.472 | 0.02127 | -0.089 | 69.198
14 | 1.431 | 0.02323 | -0.089 | 61.593
14.5 | 1.382 | 0.0246 | -0.089 | 56.186
15 | 1.319 | 0.02778 | -0.089 | 47.467
15.5 | 1.247 | 0.03127 | -0.089 | 39.885
16 | 1.167 | 0.03609 | -0.088 | 32.328
16.5 | 1.081 | 0.04142 | -0.087 | 26.095

## 150. Re 20M Mach 0.25 (2)
BIGFOIL.COM POLAR EXPORT
NACA63-416 a=0.8
NACA63-416 a=0.8 |  |  |  | Cl Max: | 1.8594 | at alpha= | 19.5 | deg
XFOIL ncrit=9 |  |  |  | L/D Max: | 148.402 | at alpha= | 3 | deg
Re: | 20000000 |  |  | Cd Min: | 0.07298 | at alpha= | 20 | deg
Mach: | 0.25 |  |  | Cl=0 at alpha= | -3.1284 | deg
|  |  |  | @ Cl=0.1, Cd= | 0.0048505
|  |  |  | @ Cl=0.4, Cd= | 0.00413
|  |  |  | @ Cl=0.6, Cd= | 0.0044353
alpha (deg) | Cl | Cd | Cm | Cl/Cd
-20 | -1.5143 | 0.04979 | -0.0937 | -30.4137
-19.5 | -1.5071 | 0.0426 | -0.0997 | -35.3779
-19 | -1.5114 | 0.03704 | -0.1007 | -40.8045
-18.5 | -1.511 | 0.03225 | -0.1009 | -46.8527
-18 | -1.5186 | 0.02732 | -0.1003 | -55.5857
-17.5 | -1.5074 | 0.02396 | -0.0988 | -62.9132
-17 | -1.4911 | 0.02116 | -0.0968 | -70.4679
-16.5 | -1.4716 | 0.01873 | -0.0944 | -78.5691
-16 | -1.4531 | 0.01654 | -0.0913 | -87.8537
-15.5 | -1.4565 | 0.01457 | -0.0847 | -99.9657
-15 | -1.423 | 0.01348 | -0.0808 | -105.5638
-14.5 | -1.3754 | 0.01265 | -0.0785 | -108.7273
-14 | -1.323 | 0.01194 | -0.0767 | -110.804
-13.5 | -1.2679 | 0.01132 | -0.0753 | -112.0053
-13 | -1.2116 | 0.0107 | -0.0742 | -113.2336
-12.5 | -1.1548 | 0.01005 | -0.0732 | -114.9055
-12 | -1.0958 | 0.00954 | -0.0726 | -114.8637
-11.5 | -1.0356 | 0.00912 | -0.0721 | -113.5526
-11 | -0.975 | 0.00874 | -0.0718 | -111.5561
-10.5 | -0.9141 | 0.00835 | -0.0716 | -109.4731
-10 | -0.8533 | 0.00794 | -0.0715 | -107.4685
-9.5 | -0.7919 | 0.00762 | -0.0716 | -103.9239
-9 | -0.7301 | 0.00734 | -0.0717 | -99.4687
-8.5 | -0.668 | 0.00709 | -0.072 | -94.2172
-8 | -0.606 | 0.00684 | -0.0723 | -88.5965
-7.5 | -0.5442 | 0.00658 | -0.0727 | -82.7052
-7 | -0.4819 | 0.00638 | -0.0732 | -75.5329
-6.5 | -0.4196 | 0.0062 | -0.0738 | -67.6774
-6 | -0.3575 | 0.00601 | -0.0744 | -59.4842
-5.5 | -0.2951 | 0.00585 | -0.075 | -50.4444
-5 | -0.2329 | 0.00569 | -0.0757 | -40.9315
-4.5 | -0.1706 | 0.00555 | -0.0764 | -30.7387
-4 | -0.1083 | 0.0054 | -0.0772 | -20.0556
-3.5 | -0.0463 | 0.00524 | -0.078 | -8.8359
-3 | 0.016 | 0.00505 | -0.0788 | 3.1683
-2.5 | 0.078 | 0.0049 | -0.0797 | 15.9184
-2 | 0.1402 | 0.00476 | -0.0806 | 29.4538
-1.5 | 0.2022 | 0.00458 | -0.0815 | 44.1485
-1 | 0.2639 | 0.00432 | -0.0825 | 61.088
-0.5 | 0.3258 | 0.00414 | -0.0835 | 78.6957
0 | 0.3879 | 0.00413 | -0.0843 | 93.9225
0.5 | 0.4498 | 0.00413 | -0.0852 | 108.9104
1 | 0.5114 | 0.00417 | -0.086 | 122.6379
1.5 | 0.5724 | 0.00433 | -0.0867 | 132.194
2 | 0.6327 | 0.00456 | -0.0873 | 138.75
2.5 | 0.693 | 0.00478 | -0.0879 | 144.9791
3 | 0.7524 | 0.00507 | -0.0883 | 148.4024
3.5 | 0.808 | 0.00569 | -0.0881 | 142.0035
4 | 0.8641 | 0.00621 | -0.0879 | 139.1465
4.5 | 0.9218 | 0.00656 | -0.0879 | 140.5183
5 | 0.9784 | 0.00697 | -0.0877 | 140.373
5.5 | 1.0345 | 0.00737 | -0.0874 | 140.3664
6 | 1.0887 | 0.00787 | -0.0867 | 138.3355
6.5 | 1.1426 | 0.00833 | -0.0859 | 137.1669
7 | 1.1971 | 0.00871 | -0.0851 | 137.4397
7.5 | 1.2505 | 0.00911 | -0.0842 | 137.2667
8 | 1.3026 | 0.00953 | -0.0829 | 136.6842
8.5 | 1.3537 | 0.00992 | -0.0815 | 136.4617
9 | 1.4012 | 0.0104 | -0.0794 | 134.7308
9.5 | 1.438 | 0.01089 | -0.0752 | 132.0478
10 | 1.4679 | 0.0115 | -0.07 | 127.6435
10.5 | 1.5001 | 0.01227 | -0.0657 | 122.2575
11 | 1.5333 | 0.01314 | -0.0617 | 116.6895
11.5 | 1.5676 | 0.01407 | -0.0581 | 111.4144
12 | 1.5983 | 0.01526 | -0.0543 | 104.7379
12.5 | 1.6281 | 0.0166 | -0.0506 | 98.0783
13 | 1.6582 | 0.01802 | -0.0472 | 92.02
13.5 | 1.6875 | 0.01962 | -0.0439 | 86.0092
14 | 1.7107 | 0.02168 | -0.0404 | 78.9068
14.5 | 1.7337 | 0.02393 | -0.0372 | 72.4488
15 | 1.7583 | 0.02625 | -0.0345 | 66.9829
15.5 | 1.7789 | 0.02902 | -0.0319 | 61.2991
16 | 1.7931 | 0.03201 | -0.029 | 56.0169
16.5 | 1.8081 | 0.03568 | -0.027 | 50.6754
17 | 1.8246 | 0.03941 | -0.0253 | 46.2979
17.5 | 1.8374 | 0.04367 | -0.024 | 42.0747
18 | 1.8425 | 0.0489 | -0.0231 | 37.6789
18.5 | 1.8495 | 0.05419 | -0.0227 | 34.1299
19 | 1.8556 | 0.05985 | -0.0228 | 31.0042
19.5 | 1.8594 | 0.06595 | -0.0233 | 28.1941
20 | 1.858 | 0.07298 | -0.0245 | 25.459

## 151. Re 20M Mach 0.50 (1)
BIGFOIL.COM POLAR EXPORT
NACA63-416 a=0.8
NACA63-416 a=0.8 |  |  |  | Cl Max: | 1.393 | at alpha= | 8.5 | deg
JavaFoil+Calcfoil stall+Eppler ext transition |  |  |  | L/D Max: | 115.966 | at alpha= | 4 | deg
Re: | 20000000 |  |  | Cd Min: | 0.00574 | at alpha= | -0.5 | deg
Mach: | 0.5 |  |  | Cl=0 at alpha= | -3.1357 | deg
|  |  |  | @ Cl=0.1, Cd= | 0.0060745
|  |  |  | @ Cl=0.4, Cd= | 0.0057766
|  |  |  | @ Cl=0.6, Cd= | 0.0062394
alpha (deg) | Cl | Cd | Cm | Cl/Cd
-20 | -0.952 | 0.18995 | -0.035 | -5.014
-19.5 | -0.925 | 0.17857 | -0.036 | -5.179
-19 | -0.896 | 0.1756 | -0.036 | -5.103
-18.5 | -0.868 | 0.16715 | -0.036 | -5.193
-18 | -0.839 | 0.16485 | -0.036 | -5.091
-17.5 | -0.813 | 0.15214 | -0.036 | -5.341
-17 | -0.784 | 0.14563 | -0.036 | -5.381
-16.5 | -0.755 | 0.13648 | -0.036 | -5.533
-16 | -0.726 | 0.12975 | -0.036 | -5.598
-15.5 | -0.699 | 0.11949 | -0.036 | -5.846
-15 | -0.674 | 0.10729 | -0.038 | -6.278
-14.5 | -0.643 | 0.1054 | -0.037 | -6.103
-14 | -0.616 | 0.09616 | -0.038 | -6.406
-13.5 | -0.59 | 0.08754 | -0.04 | -6.742
-13 | -0.558 | 0.08969 | -0.037 | -6.22
-12.5 | -0.531 | 0.08315 | -0.039 | -6.388
-12 | -0.515 | 0.06455 | -0.048 | -7.985
-11.5 | -0.542 | 0.02291 | -0.064 | -23.656
-11 | -0.517 | 0.01835 | -0.066 | -28.179
-10.5 | -0.416 | 0.07068 | -0.036 | -5.887
-10 | -0.432 | 0.02804 | -0.062 | -15.393
-9.5 | -0.469 | 0.0142 | -0.069 | -33.033
-9 | -0.625 | 0.0124 | -0.07 | -50.389
-8.5 | -0.629 | 0.01071 | -0.072 | -58.763
-8 | -0.614 | 0.00862 | -0.075 | -71.179
-7.5 | -0.568 | 0.00842 | -0.076 | -67.451
-7 | -0.514 | 0.00803 | -0.076 | -64.068
-6.5 | -0.455 | 0.00767 | -0.077 | -59.358
-6 | -0.392 | 0.00731 | -0.078 | -53.631
-5.5 | -0.327 | 0.00708 | -0.079 | -46.14
-5 | -0.259 | 0.0069 | -0.079 | -37.595
-4.5 | -0.191 | 0.00678 | -0.08 | -28.146
-4 | -0.121 | 0.0066 | -0.081 | -18.363
-3.5 | -0.051 | 0.00648 | -0.081 | -7.876
-3 | 0.019 | 0.00618 | -0.082 | 3.142
-2.5 | 0.09 | 0.00609 | -0.083 | 14.79
-2 | 0.161 | 0.00598 | -0.084 | 26.963
-1.5 | 0.232 | 0.00586 | -0.084 | 39.643
-1 | 0.303 | 0.00575 | -0.085 | 52.67
-0.5 | 0.374 | 0.00574 | -0.086 | 65.108
0 | 0.445 | 0.00584 | -0.086 | 76.084
0.5 | 0.515 | 0.00595 | -0.087 | 86.591
1 | 0.586 | 0.0062 | -0.088 | 94.587
1.5 | 0.657 | 0.0064 | -0.088 | 102.603
2 | 0.724 | 0.00668 | -0.089 | 108.327
2.5 | 0.794 | 0.00706 | -0.09 | 112.403
3 | 0.863 | 0.00747 | -0.091 | 115.497
3.5 | 0.932 | 0.00812 | -0.091 | 114.773
4 | 0.995 | 0.00858 | -0.091 | 115.966
4.5 | 1.058 | 0.00916 | -0.092 | 115.528
5 | 1.12 | 0.00966 | -0.092 | 115.959
5.5 | 1.178 | 0.01079 | -0.092 | 109.175
6 | 1.234 | 0.01144 | -0.093 | 107.867
6.5 | 1.287 | 0.01212 | -0.093 | 106.161
7 | 1.334 | 0.01295 | -0.094 | 102.982
7.5 | 1.37 | 0.01379 | -0.094 | 99.315
8 | 1.392 | 0.01481 | -0.094 | 93.997
8.5 | 1.393 | 0.01604 | -0.095 | 86.872
9 | 1.357 | 0.01758 | -0.095 | 77.179
9.5 | 1.211 | 0.01952 | -0.095 | 62.064
10 | 0.874 | 0.02331 | -0.095 | 37.482
10.5 | 0.908 | 0.02241 | -0.096 | 40.519
11 | 0.931 | 0.02664 | -0.095 | 34.962
11.5 | 0.968 | 0.02494 | -0.096 | 38.823
12 | 0.993 | 0.02853 | -0.096 | 34.805
12.5 | 1.01 | 0.03452 | -0.095 | 29.265
13 | 1.03 | 0.03909 | -0.094 | 26.348
13.5 | 1.041 | 0.04878 | -0.092 | 21.334

## 152. Re 20M Mach 0.50 (2)
BIGFOIL.COM POLAR EXPORT
NACA63-416 a=0.8
NACA63-416 a=0.8 |  |  |  | Cl Max: | 1.6371 | at alpha= | 12 | deg
XFOIL ncrit=9 |  |  |  | L/D Max: | 167.534 | at alpha= | 3 | deg
Re: | 20000000 |  |  | Cd Min: | 0.05818 | at alpha= | 13.5 | deg
Mach: | 0.5 |  |  | Cl=0 at alpha= | -99 | deg
|  |  |  | @ Cl=0.1, Cd= | 0.00418
|  |  |  | @ Cl=0.4, Cd= | 0.00418
|  |  |  | @ Cl=0.6, Cd= | 0.0042192
alpha (deg) | Cl | Cd | Cm | Cl/Cd
0 | 0.447 | 0.00418 | -0.0952 | 106.9378
0.5 | 0.519 | 0.00415 | -0.0962 | 125.0602
1 | 0.5909 | 0.0042 | -0.0971 | 140.6905
1.5 | 0.6619 | 0.00435 | -0.0978 | 152.1609
2 | 0.7323 | 0.00455 | -0.0983 | 160.9451
2.5 | 0.8011 | 0.00486 | -0.0985 | 164.8354
3 | 0.8695 | 0.00519 | -0.0984 | 167.5337
3.5 | 0.9337 | 0.00575 | -0.0976 | 162.3826
4 | 0.9914 | 0.00658 | -0.0956 | 150.6687
4.5 | 1.0513 | 0.00722 | -0.0937 | 145.6094
5 | 1.1097 | 0.00782 | -0.0913 | 141.9054
5.5 | 1.1663 | 0.0084 | -0.0884 | 138.8452
6 | 1.2054 | 0.00915 | -0.0824 | 131.7377
6.5 | 1.2352 | 0.00999 | -0.0749 | 123.6436
7 | 1.2767 | 0.01086 | -0.0696 | 117.5599
7.5 | 1.3208 | 0.0118 | -0.0648 | 111.9322
8 | 1.3647 | 0.01291 | -0.06 | 105.7088
8.5 | 1.4054 | 0.01426 | -0.055 | 98.5554
9 | 1.448 | 0.01571 | -0.0503 | 92.1706
9.5 | 1.4866 | 0.01753 | -0.0454 | 84.8032
10 | 1.5267 | 0.01947 | -0.0408 | 78.4129
10.5 | 1.5616 | 0.02187 | -0.036 | 71.4037
11 | 1.5961 | 0.02457 | -0.0314 | 64.9613
11.5 | 1.6268 | 0.02775 | -0.0268 | 58.6234
12 | 1.6371 | 0.03253 | -0.022 | 50.3259
12.5 | 1.6216 | 0.03948 | -0.0179 | 41.074
13.5 | 1.5568 | 0.05818 | -0.0156 | 26.7583