## index
index | Re | Mach | Datasource
1 | 50000 | 0 | JavaFoil+Calcfoil stall+Eppler ext transition
2 | 50000 | 0 | XFOIL ncrit=9
3 | 50000 | 0.1 | JavaFoil+Calcfoil stall+Eppler ext transition
4 | 50000 | 0.1 | XFOIL ncrit=9
5 | 50000 | 0.25 | JavaFoil+Calcfoil stall+Eppler ext transition
6 | 50000 | 0.25 | XFOIL ncrit=9
7 | 50000 | 0.5 | JavaFoil+Calcfoil stall+Eppler ext transition
8 | 50000 | 0.5 | XFOIL ncrit=9
9 | 100000 | 0 | JavaFoil+Calcfoil stall+Eppler ext transition
10 | 100000 | 0 | XFOIL ncrit=9
11 | 100000 | 0.1 | JavaFoil+Calcfoil stall+Eppler ext transition
12 | 100000 | 0.1 | XFOIL ncrit=9
13 | 100000 | 0.25 | JavaFoil+Calcfoil stall+Eppler ext transition
14 | 100000 | 0.25 | XFOIL ncrit=9
15 | 100000 | 0.5 | JavaFoil+Calcfoil stall+Eppler ext transition
16 | 100000 | 0.5 | XFOIL ncrit=9
17 | 250000 | 0 | JavaFoil+Calcfoil stall+Eppler ext transition
18 | 250000 | 0 | XFOIL ncrit=9
19 | 250000 | 0.1 | JavaFoil+Calcfoil stall+Eppler ext transition
20 | 250000 | 0.1 | XFOIL ncrit=9
21 | 250000 | 0.25 | JavaFoil+Calcfoil stall+Eppler ext transition
22 | 250000 | 0.25 | XFOIL ncrit=9
23 | 250000 | 0.5 | JavaFoil+Calcfoil stall+Eppler ext transition
24 | 250000 | 0.5 | XFOIL ncrit=9
25 | 500000 | 0 | JavaFoil+Calcfoil stall+Eppler ext transition
26 | 500000 | 0 | XFOIL ncrit=9
27 | 500000 | 0.1 | JavaFoil+Calcfoil stall+Eppler ext transition
28 | 500000 | 0.1 | XFOIL ncrit=9
29 | 500000 | 0.25 | JavaFoil+Calcfoil stall+Eppler ext transition
30 | 500000 | 0.25 | XFOIL ncrit=9
31 | 500000 | 0.5 | JavaFoil+Calcfoil stall+Eppler ext transition
32 | 500000 | 0.5 | XFOIL ncrit=9
33 | 750000 | 0 | JavaFoil+Calcfoil stall+Eppler ext transition
34 | 750000 | 0 | XFOIL ncrit=9
35 | 750000 | 0.1 | JavaFoil+Calcfoil stall+Eppler ext transition
36 | 750000 | 0.1 | XFOIL ncrit=9
37 | 750000 | 0.25 | JavaFoil+Calcfoil stall+Eppler ext transition
38 | 750000 | 0.25 | XFOIL ncrit=9
39 | 750000 | 0.5 | JavaFoil+Calcfoil stall+Eppler ext transition
40 | 750000 | 0.5 | XFOIL ncrit=9
41 | 1000000 | 0 | JavaFoil+Calcfoil stall+Eppler ext transition
42 | 1000000 | 0 | XFOIL ncrit=9
43 | 1000000 | 0.1 | JavaFoil+Calcfoil stall+Eppler ext transition
44 | 1000000 | 0.1 | XFOIL ncrit=9
45 | 1000000 | 0.25 | JavaFoil+Calcfoil stall+Eppler ext transition
46 | 1000000 | 0.25 | XFOIL ncrit=9
47 | 1000000 | 0.5 | JavaFoil+Calcfoil stall+Eppler ext transition
48 | 1000000 | 0.5 | XFOIL ncrit=9
49 | 2000000 | 0 | JavaFoil+Calcfoil stall+Eppler ext transition
50 | 2000000 | 0 | XFOIL ncrit=9
51 | 2000000 | 0.1 | JavaFoil+Calcfoil stall+Eppler ext transition
52 | 2000000 | 0.1 | XFOIL ncrit=9
53 | 2000000 | 0.25 | JavaFoil+Calcfoil stall+Eppler ext transition
54 | 2000000 | 0.25 | XFOIL ncrit=9
55 | 2000000 | 0.5 | JavaFoil+Calcfoil stall+Eppler ext transition
56 | 2000000 | 0.5 | XFOIL ncrit=9
57 | 3000000 | 0 | JavaFoil+Calcfoil stall+Eppler ext transition
58 | 3000000 | 0 | XFOIL ncrit=9
59 | 3000000 | 0.1 | JavaFoil+Calcfoil stall+Eppler ext transition
60 | 3000000 | 0.1 | XFOIL ncrit=9
61 | 3000000 | 0.25 | JavaFoil+Calcfoil stall+Eppler ext transition
62 | 3000000 | 0.25 | XFOIL ncrit=9
63 | 3000000 | 0.5 | JavaFoil+Calcfoil stall+Eppler ext transition
64 | 3000000 | 0.5 | XFOIL ncrit=9
65 | 4000000 | 0 | JavaFoil+Calcfoil stall+Eppler ext transition
66 | 4000000 | 0 | XFOIL ncrit=9
67 | 4000000 | 0.1 | JavaFoil+Calcfoil stall+Eppler ext transition
68 | 4000000 | 0.1 | XFOIL ncrit=9
69 | 4000000 | 0.25 | JavaFoil+Calcfoil stall+Eppler ext transition
70 | 4000000 | 0.25 | XFOIL ncrit=9
71 | 4000000 | 0.5 | JavaFoil+Calcfoil stall+Eppler ext transition
72 | 4000000 | 0.5 | XFOIL ncrit=9
73 | 5000000 | 0 | JavaFoil+Calcfoil stall+Eppler ext transition
74 | 5000000 | 0 | XFOIL ncrit=9
75 | 5000000 | 0.1 | JavaFoil+Calcfoil stall+Eppler ext transition
76 | 5000000 | 0.1 | XFOIL ncrit=9
77 | 5000000 | 0.25 | JavaFoil+Calcfoil stall+Eppler ext transition
78 | 5000000 | 0.25 | XFOIL ncrit=9
79 | 5000000 | 0.5 | JavaFoil+Calcfoil stall+Eppler ext transition
80 | 5000000 | 0.5 | XFOIL ncrit=9
81 | 6000000 | 0 | JavaFoil+Calcfoil stall+Eppler ext transition
82 | 6000000 | 0 | XFOIL ncrit=9
83 | 6000000 | 0.1 | JavaFoil+Calcfoil stall+Eppler ext transition
84 | 6000000 | 0.1 | XFOIL ncrit=9
85 | 6000000 | 0.25 | JavaFoil+Calcfoil stall+Eppler ext transition
86 | 6000000 | 0.25 | XFOIL ncrit=9
87 | 6000000 | 0.5 | JavaFoil+Calcfoil stall+Eppler ext transition
88 | 6000000 | 0.5 | XFOIL ncrit=9
89 | 7000000 | 0 | JavaFoil+Calcfoil stall+Eppler ext transition
90 | 7000000 | 0 | XFOIL ncrit=9
91 | 7000000 | 0.1 | JavaFoil+Calcfoil stall+Eppler ext transition
92 | 7000000 | 0.1 | XFOIL ncrit=9
93 | 7000000 | 0.25 | JavaFoil+Calcfoil stall+Eppler ext transition
94 | 7000000 | 0.25 | XFOIL ncrit=9
95 | 7000000 | 0.5 | JavaFoil+Calcfoil stall+Eppler ext transition
96 | 7000000 | 0.5 | XFOIL ncrit=9
97 | 8000000 | 0 | JavaFoil+Calcfoil stall+Eppler ext transition
98 | 8000000 | 0 | XFOIL ncrit=9
99 | 8000000 | 0.1 | JavaFoil+Calcfoil stall+Eppler ext transition
100 | 8000000 | 0.1 | XFOIL ncrit=9
101 | 8000000 | 0.25 | JavaFoil+Calcfoil stall+Eppler ext transition
102 | 8000000 | 0.25 | XFOIL ncrit=9
103 | 8000000 | 0.5 | JavaFoil+Calcfoil stall+Eppler ext transition
104 | 8000000 | 0.5 | XFOIL ncrit=9
105 | 10000000 | 0 | JavaFoil+Calcfoil stall+Eppler ext transition
106 | 10000000 | 0 | XFOIL ncrit=9
107 | 10000000 | 0.1 | JavaFoil+Calcfoil stall+Eppler ext transition
108 | 10000000 | 0.1 | XFOIL ncrit=9
109 | 10000000 | 0.25 | JavaFoil+Calcfoil stall+Eppler ext transition
110 | 10000000 | 0.25 | XFOIL ncrit=9
111 | 10000000 | 0.5 | JavaFoil+Calcfoil stall+Eppler ext transition
112 | 10000000 | 0.5 | XFOIL ncrit=9
113 | 12000000 | 0 | JavaFoil+Calcfoil stall+Eppler ext transition
114 | 12000000 | 0 | XFOIL ncrit=9
115 | 12000000 | 0.1 | JavaFoil+Calcfoil stall+Eppler ext transition
116 | 12000000 | 0.1 | XFOIL ncrit=9
117 | 12000000 | 0.25 | JavaFoil+Calcfoil stall+Eppler ext transition
118 | 12000000 | 0.25 | XFOIL ncrit=9
119 | 12000000 | 0.5 | JavaFoil+Calcfoil stall+Eppler ext transition
120 | 12000000 | 0.5 | XFOIL ncrit=9
121 | 14000000 | 0 | JavaFoil+Calcfoil stall+Eppler ext transition
122 | 14000000 | 0 | XFOIL ncrit=9
123 | 14000000 | 0.1 | JavaFoil+Calcfoil stall+Eppler ext transition
124 | 14000000 | 0.1 | XFOIL ncrit=9
125 | 14000000 | 0.25 | JavaFoil+Calcfoil stall+Eppler ext transition
126 | 14000000 | 0.25 | XFOIL ncrit=9
127 | 14000000 | 0.5 | JavaFoil+Calcfoil stall+Eppler ext transition
128 | 14000000 | 0.5 | XFOIL ncrit=9
129 | 16000000 | 0 | JavaFoil+Calcfoil stall+Eppler ext transition
130 | 16000000 | 0 | XFOIL ncrit=9
131 | 16000000 | 0.1 | JavaFoil+Calcfoil stall+Eppler ext transition
132 | 16000000 | 0.1 | XFOIL ncrit=9
133 | 16000000 | 0.25 | JavaFoil+Calcfoil stall+Eppler ext transition
134 | 16000000 | 0.25 | XFOIL ncrit=9
135 | 16000000 | 0.5 | JavaFoil+Calcfoil stall+Eppler ext transition
136 | 16000000 | 0.5 | XFOIL ncrit=9
137 | 18000000 | 0 | JavaFoil+Calcfoil stall+Eppler ext transition
138 | 18000000 | 0 | XFOIL ncrit=9
139 | 18000000 | 0.1 | JavaFoil+Calcfoil stall+Eppler ext transition
140 | 18000000 | 0.1 | XFOIL ncrit=9
141 | 18000000 | 0.25 | JavaFoil+Calcfoil stall+Eppler ext transition
142 | 18000000 | 0.25 | XFOIL ncrit=9
143 | 18000000 | 0.5 | JavaFoil+Calcfoil stall+Eppler ext transition
144 | 18000000 | 0.5 | XFOIL ncrit=9
145 | 20000000 | 0 | JavaFoil+Calcfoil stall+Eppler ext transition
146 | 20000000 | 0 | XFOIL ncrit=9
147 | 20000000 | 0.1 | JavaFoil+Calcfoil stall+Eppler ext transition
148 | 20000000 | 0.1 | XFOIL ncrit=9
149 | 20000000 | 0.25 | JavaFoil+Calcfoil stall+Eppler ext transition
150 | 20000000 | 0.25 | XFOIL ncrit=9
151 | 20000000 | 0.5 | JavaFoil+Calcfoil stall+Eppler ext transition
152 | 20000000 | 0.5 | XFOIL ncrit=9

## 1. Re 50k Mach 0.00 (1)
BIGFOIL.COM POLAR EXPORT
HN-211
HN-211 |  |  |  | Cl Max: | 0.833 | at alpha= | 5 | deg
JavaFoil+Calcfoil stall+Eppler ext transition |  |  |  | L/D Max: | 55.243 | at alpha= | 5 | deg
Re: | 50000 |  |  | Cd Min: | 0.01359 | at alpha= | -2 | deg
Mach: | 0 |  |  | Cl=0 at alpha= | -2.319 | deg
|  |  |  | @ Cl=0.1, Cd= | 0.014209
|  |  |  | @ Cl=0.4, Cd= | 0.014495
|  |  |  | @ Cl=0.6, Cd= | 0.014263
alpha (deg) | Cl | Cd | Cm | Cl/Cd
-14.5 | -0.316 | 0.33762 | -0.014 | -0.937
-14 | -0.335 | 0.31913 | -0.014 | -1.049
-13.5 | -0.354 | 0.28189 | -0.014 | -1.255
-13 | -0.372 | 0.25654 | -0.014 | -1.452
-12.5 | -0.391 | 0.22612 | -0.014 | -1.728
-12 | -0.408 | 0.20705 | -0.014 | -1.971
-11.5 | -0.424 | 0.18189 | -0.014 | -2.33
-11 | -0.437 | 0.16213 | -0.015 | -2.697
-10.5 | -0.448 | 0.14869 | -0.015 | -3.012
-10 | -0.455 | 0.1282 | -0.015 | -3.546
-9.5 | -0.457 | 0.11666 | -0.015 | -3.916
-9 | -0.454 | 0.10264 | -0.015 | -4.424
-8.5 | -0.443 | 0.08945 | -0.015 | -4.956
-8 | -0.426 | 0.08335 | -0.015 | -5.114
-7.5 | -0.405 | 0.07494 | -0.015 | -5.401
-7 | -0.379 | 0.06624 | -0.015 | -5.719
-6.5 | -0.349 | 0.05989 | -0.016 | -5.826
-6 | -0.315 | 0.05478 | -0.016 | -5.757
-5.5 | -0.279 | 0.05008 | -0.016 | -5.563
-5 | -0.239 | 0.0463 | -0.017 | -5.163
-4.5 | -0.197 | 0.04317 | -0.019 | -4.572
-4 | -0.154 | 0.04102 | -0.021 | -3.754
-3.5 | -0.109 | 0.03886 | -0.024 | -2.814
-3 | -0.079 | 0.0159 | -0.054 | -4.968
-2.5 | -0.021 | 0.0138 | -0.054 | -1.539
-2 | 0.037 | 0.01359 | -0.055 | 2.714
-1.5 | 0.095 | 0.01422 | -0.055 | 6.695
-1 | 0.154 | 0.01409 | -0.055 | 10.896
-0.5 | 0.212 | 0.01401 | -0.056 | 15.123
0 | 0.269 | 0.014 | -0.056 | 19.243
0.5 | 0.328 | 0.01363 | -0.056 | 24.038
1 | 0.386 | 0.01449 | -0.057 | 26.628
1.5 | 0.444 | 0.01451 | -0.057 | 30.594
2 | 0.502 | 0.01618 | -0.057 | 31.042
2.5 | 0.56 | 0.01427 | -0.058 | 39.26
3 | 0.617 | 0.01426 | -0.058 | 43.306
3.5 | 0.674 | 0.0143 | -0.058 | 47.115
4 | 0.729 | 0.0145 | -0.059 | 50.255
4.5 | 0.782 | 0.01502 | -0.059 | 52.069
5 | 0.833 | 0.01507 | -0.059 | 55.243
5.5 | 0.706 | 0.04413 | -0.023 | 15.994
6 | 0.737 | 0.0478 | -0.02 | 15.426
6.5 | 0.764 | 0.0523 | -0.019 | 14.609
7 | 0.784 | 0.05812 | -0.018 | 13.499
7.5 | 0.798 | 0.06428 | -0.017 | 12.415
8 | 0.804 | 0.07131 | -0.015 | 11.281
8.5 | 0.803 | 0.08105 | -0.015 | 9.911
9 | 0.795 | 0.09129 | -0.015 | 8.709
9.5 | 0.78 | 0.10344 | -0.015 | 7.54
10 | 0.759 | 0.11492 | -0.016 | 6.603

## 2. Re 50k Mach 0.00 (2)
BIGFOIL.COM POLAR EXPORT
HN-211
HN-211 |  |  |  | Cl Max: | 1.002 | at alpha= | 20 | deg
XFOIL ncrit=9 |  |  |  | L/D Max: | 35.5768 | at alpha= | 5.5 | deg
Re: | 50000 |  |  | Cd Min: | 0.27285 | at alpha= | 20 | deg
Mach: | 0 |  |  | Cl=0 at alpha= | -0.28729 | deg
|  |  |  | @ Cl=0.1, Cd= | 0.018409
|  |  |  | @ Cl=0.4, Cd= | 0.025467
|  |  |  | @ Cl=0.6, Cd= | 0.025176
alpha (deg) | Cl | Cd | Cm | Cl/Cd
-20 | -0.7611 | 0.26472 | 0.0461 | -2.8751
-19.5 | -0.732 | 0.24631 | 0.0457 | -2.9719
-19 | -0.7146 | 0.23967 | 0.0425 | -2.9816
-18.5 | -0.6999 | 0.23469 | 0.0383 | -2.9822
-18 | -0.6949 | 0.23543 | 0.0324 | -2.9516
-17.5 | -0.6677 | 0.22125 | 0.0316 | -3.0179
-17 | -0.6523 | 0.21543 | 0.0282 | -3.0279
-16.5 | -0.6511 | 0.21588 | 0.0223 | -3.016
-16 | -0.6221 | 0.20212 | 0.0219 | -3.0779
-15.5 | -0.6103 | 0.1969 | 0.0183 | -3.0995
-15 | -0.6074 | 0.19371 | 0.0136 | -3.1356
-14.5 | -0.5804 | 0.18265 | 0.0131 | -3.1777
-14 | -0.5875 | 0.18184 | 0.0078 | -3.2309
-13.5 | -0.5558 | 0.16929 | 0.0079 | -3.2831
-13 | -0.567 | 0.16799 | 0.0026 | -3.3752
-12.5 | -0.5373 | 0.15654 | 0.0029 | -3.4323
-12 | -0.5245 | 0.14905 | 0.0012 | -3.519
-11.5 | -0.5168 | 0.14238 | -0.0008 | -3.6297
-11 | -0.5122 | 0.13608 | -0.0029 | -3.764
-10.5 | -0.5115 | 0.13025 | -0.0053 | -3.9271
-10 | -0.5015 | 0.12299 | -0.0062 | -4.0776
-9.5 | -0.4869 | 0.11543 | -0.0064 | -4.2181
-9 | -0.4792 | 0.10888 | -0.0068 | -4.4012
-8.5 | -0.4975 | 0.1048 | -0.0089 | -4.7471
-8 | -0.4841 | 0.09772 | -0.0074 | -4.954
-7.5 | -0.4589 | 0.08986 | -0.0044 | -5.1068
-7 | -0.4595 | 0.08431 | -0.0023 | -5.4501
-6.5 | -0.4631 | 0.07878 | 0.0011 | -5.8784
-6 | -0.4971 | 0.05497 | -0.0396 | -9.0431
-5.5 | -0.466 | 0.0449 | -0.0404 | -10.3786
-5 | -0.4257 | 0.0362 | -0.0404 | -11.7597
-4.5 | -0.3815 | 0.03059 | -0.0388 | -12.4714
-4 | -0.3326 | 0.0259 | -0.0367 | -12.8417
-3.5 | -0.2851 | 0.02221 | -0.0341 | -12.8366
-3 | -0.2532 | 0.01745 | -0.0277 | -14.51
-2.5 | -0.1263 | 0.01696 | -0.0315 | -7.4469
-2 | -0.1278 | 0.01623 | -0.0249 | -7.8743
-1.5 | -0.0974 | 0.0161 | -0.0224 | -6.0497
-1 | -0.0583 | 0.01623 | -0.021 | -3.5921
-0.5 | -0.0174 | 0.01654 | -0.0199 | -1.052
0 | 0.0235 | 0.017 | -0.0189 | 1.3824
0.5 | 0.0636 | 0.01764 | -0.0181 | 3.6054
1 | 0.1024 | 0.01846 | -0.0174 | 5.5471
1.5 | 0.1396 | 0.01952 | -0.0169 | 7.1516
2 | 0.1748 | 0.02084 | -0.0167 | 8.3877
2.5 | 0.2361 | 0.02288 | -0.022 | 10.3191
3 | 0.3591 | 0.02515 | -0.0373 | 14.2783
3.5 | 0.479 | 0.02608 | -0.049 | 18.3666
4 | 0.6021 | 0.02516 | -0.0573 | 23.9308
4.5 | 0.6974 | 0.02317 | -0.0569 | 30.0993
5 | 0.7583 | 0.02202 | -0.0509 | 34.4369
5.5 | 0.7987 | 0.02245 | -0.0434 | 35.5768
6 | 0.8297 | 0.02465 | -0.0366 | 33.6592
6.5 | 0.8623 | 0.02861 | -0.0318 | 30.1398
7 | 0.9046 | 0.03361 | -0.0289 | 26.9146
7.5 | 0.9479 | 0.03975 | -0.0263 | 23.8465
8 | 0.9783 | 0.0475 | -0.0228 | 20.5958
8.5 | 0.9988 | 0.05579 | -0.0198 | 17.9028
9 | 0.994 | 0.06535 | -0.0165 | 15.2104
9.5 | 0.9652 | 0.07573 | -0.0146 | 12.7453
10 | 0.9082 | 0.08764 | -0.0168 | 10.3628
11 | 0.7852 | 0.1369 | -0.0597 | 5.7356
11.5 | 0.7816 | 0.14478 | -0.0623 | 5.3985
12 | 0.7872 | 0.15342 | -0.0646 | 5.131
12.5 | 0.7945 | 0.16161 | -0.0669 | 4.9162
13 | 0.8259 | 0.17283 | -0.0665 | 4.7787
13.5 | 0.8387 | 0.18184 | -0.0687 | 4.6123
14 | 0.828 | 0.1858 | -0.0742 | 4.4564
14.5 | 0.8356 | 0.19306 | -0.0779 | 4.3282
15 | 0.8482 | 0.20067 | -0.0811 | 4.2268
15.5 | 0.8638 | 0.20871 | -0.084 | 4.1388
16 | 0.8941 | 0.22138 | -0.0847 | 4.0388
16.5 | 0.8893 | 0.22249 | -0.0918 | 3.997
17 | 0.9151 | 0.23407 | -0.0932 | 3.9095
17.5 | 0.9192 | 0.23671 | -0.0996 | 3.8832
18 | 0.9435 | 0.24814 | -0.1013 | 3.8023
18.5 | 0.9499 | 0.25052 | -0.1077 | 3.7917
19 | 0.9751 | 0.26286 | -0.1091 | 3.7096
19.5 | 0.9812 | 0.26397 | -0.1161 | 3.7171
20 | 1.002 | 0.27285 | -0.1187 | 3.6723

## 3. Re 50k Mach 0.10 (1)
BIGFOIL.COM POLAR EXPORT
HN-211
HN-211 |  |  |  | Cl Max: | 0.836 | at alpha= | 5 | deg
JavaFoil+Calcfoil stall+Eppler ext transition |  |  |  | L/D Max: | 55.31 | at alpha= | 5 | deg
Re: | 50000 |  |  | Cd Min: | 0.0136 | at alpha= | -2 | deg
Mach: | 0.1 |  |  | Cl=0 at alpha= | -2.319 | deg
|  |  |  | @ Cl=0.1, Cd= | 0.014277
|  |  |  | @ Cl=0.4, Cd= | 0.013858
|  |  |  | @ Cl=0.6, Cd= | 0.014294
alpha (deg) | Cl | Cd | Cm | Cl/Cd
-14.5 | -0.278 | 0.36915 | -0.014 | -0.753
-14 | -0.299 | 0.33885 | -0.014 | -0.881
-13.5 | -0.32 | 0.31492 | -0.014 | -1.016
-13 | -0.341 | 0.27781 | -0.014 | -1.228
-12.5 | -0.362 | 0.25025 | -0.014 | -1.448
-12 | -0.383 | 0.22206 | -0.014 | -1.724
-11.5 | -0.402 | 0.19896 | -0.015 | -2.02
-11 | -0.419 | 0.17278 | -0.015 | -2.424
-10.5 | -0.433 | 0.15221 | -0.015 | -2.842
-10 | -0.443 | 0.13881 | -0.015 | -3.188
-9.5 | -0.448 | 0.11967 | -0.015 | -3.742
-9 | -0.448 | 0.10704 | -0.015 | -4.183
-8.5 | -0.439 | 0.09407 | -0.016 | -4.666
-8 | -0.424 | 0.08412 | -0.015 | -5.035
-7.5 | -0.403 | 0.07554 | -0.015 | -5.339
-7 | -0.378 | 0.06628 | -0.015 | -5.709
-6.5 | -0.349 | 0.06006 | -0.016 | -5.813
-6 | -0.316 | 0.05504 | -0.016 | -5.74
-5.5 | -0.279 | 0.05051 | -0.016 | -5.532
-5 | -0.24 | 0.04655 | -0.017 | -5.154
-4.5 | -0.198 | 0.04327 | -0.019 | -4.58
-4 | -0.155 | 0.04108 | -0.021 | -3.765
-3.5 | -0.11 | 0.03895 | -0.024 | -2.82
-3 | -0.079 | 0.01598 | -0.054 | -4.967
-2.5 | -0.021 | 0.01384 | -0.054 | -1.543
-2 | 0.037 | 0.0136 | -0.055 | 2.727
-1.5 | 0.096 | 0.01429 | -0.055 | 6.698
-1 | 0.154 | 0.0141 | -0.056 | 10.946
-0.5 | 0.213 | 0.01402 | -0.056 | 15.186
0 | 0.271 | 0.01402 | -0.056 | 19.313
0.5 | 0.329 | 0.01365 | -0.057 | 24.126
1 | 0.388 | 0.01368 | -0.057 | 28.342
1.5 | 0.446 | 0.01454 | -0.057 | 30.681
2 | 0.505 | 0.01618 | -0.058 | 31.204
2.5 | 0.563 | 0.0143 | -0.058 | 39.352
3 | 0.62 | 0.01429 | -0.058 | 43.42
3.5 | 0.677 | 0.01449 | -0.059 | 46.726
4 | 0.732 | 0.01456 | -0.059 | 50.316
4.5 | 0.786 | 0.01508 | -0.059 | 52.1
5 | 0.836 | 0.01512 | -0.059 | 55.31
5.5 | 0.709 | 0.04426 | -0.023 | 16.011
6 | 0.74 | 0.04825 | -0.02 | 15.336
6.5 | 0.766 | 0.05297 | -0.019 | 14.458
7 | 0.785 | 0.05847 | -0.018 | 13.427
7.5 | 0.797 | 0.0649 | -0.017 | 12.281
8 | 0.801 | 0.07297 | -0.015 | 10.979
8.5 | 0.797 | 0.08201 | -0.015 | 9.72
9 | 0.785 | 0.0926 | -0.015 | 8.481
9.5 | 0.766 | 0.10514 | -0.015 | 7.288
10 | 0.741 | 0.12249 | -0.016 | 6.047

## 4. Re 50k Mach 0.10 (2)
BIGFOIL.COM POLAR EXPORT
HN-211
HN-211 |  |  |  | Cl Max: | 1.0042 | at alpha= | 20 | deg
XFOIL ncrit=9 |  |  |  | L/D Max: | 35.4087 | at alpha= | 5.5 | deg
Re: | 50000 |  |  | Cd Min: | 0.27295 | at alpha= | 20 | deg
Mach: | 0.1 |  |  | Cl=0 at alpha= | -0.27494 | deg
|  |  |  | @ Cl=0.1, Cd= | 0.018492
|  |  |  | @ Cl=0.4, Cd= | 0.025484
|  |  |  | @ Cl=0.6, Cd= | 0.025152
alpha (deg) | Cl | Cd | Cm | Cl/Cd
-20 | -0.7651 | 0.26684 | 0.0463 | -2.8673
-19.5 | -0.734 | 0.24686 | 0.0462 | -2.9733
-19 | -0.7167 | 0.24039 | 0.0428 | -2.9814
-18.5 | -0.7025 | 0.23578 | 0.0385 | -2.9795
-18 | -0.6985 | 0.23721 | 0.0324 | -2.9446
-17.5 | -0.669 | 0.22173 | 0.032 | -3.0172
-17 | -0.6543 | 0.21629 | 0.0283 | -3.0251
-16.5 | -0.6546 | 0.2175 | 0.0222 | -3.0097
-16 | -0.6229 | 0.20256 | 0.0222 | -3.0751
-15.5 | -0.6126 | 0.19793 | 0.0182 | -3.095
-15 | -0.6005 | 0.19129 | 0.0149 | -3.1392
-14.5 | -0.5814 | 0.18323 | 0.0132 | -3.1731
-14 | -0.5907 | 0.18314 | 0.0075 | -3.2254
-13.5 | -0.5563 | 0.16979 | 0.008 | -3.2764
-13 | -0.5701 | 0.16917 | 0.0023 | -3.37
-12.5 | -0.5392 | 0.15738 | 0.0027 | -3.4261
-12 | -0.5244 | 0.14952 | 0.0013 | -3.5072
-11.5 | -0.5151 | 0.14264 | -0.0005 | -3.6112
-11 | -0.5081 | 0.13602 | -0.0025 | -3.7355
-10.5 | -0.5035 | 0.12958 | -0.0044 | -3.8856
-10 | -0.4948 | 0.12263 | -0.0055 | -4.0349
-9.5 | -0.484 | 0.11562 | -0.0061 | -4.1861
-9 | -0.48 | 0.10944 | -0.007 | -4.386
-8.5 | -0.4743 | 0.10268 | -0.0071 | -4.6192
-8 | -0.4866 | 0.09841 | -0.0076 | -4.9446
-7.5 | -0.4575 | 0.09019 | -0.0044 | -5.0726
-7 | -0.4635 | 0.08506 | -0.0023 | -5.4491
-6.5 | -0.46 | 0.0789 | 0.0009 | -5.8302
-6 | -0.4982 | 0.05562 | -0.0396 | -8.9572
-5.5 | -0.4677 | 0.04557 | -0.0403 | -10.2633
-5 | -0.4284 | 0.03675 | -0.0405 | -11.6571
-4.5 | -0.3845 | 0.031 | -0.039 | -12.4032
-4 | -0.335 | 0.02623 | -0.0369 | -12.7716
-3.5 | -0.2876 | 0.02246 | -0.0343 | -12.805
-3 | -0.2516 | 0.0177 | -0.0291 | -14.2147
-2.5 | -0.1249 | 0.01706 | -0.0318 | -7.3212
-2 | -0.1284 | 0.01629 | -0.025 | -7.8821
-1.5 | -0.0987 | 0.01614 | -0.0224 | -6.1152
-1 | -0.0595 | 0.01627 | -0.021 | -3.657
-0.5 | -0.0185 | 0.01658 | -0.0199 | -1.1158
0 | 0.0226 | 0.01705 | -0.0189 | 1.3255
0.5 | 0.0628 | 0.0177 | -0.0181 | 3.548
1 | 0.1018 | 0.01853 | -0.0174 | 5.4938
1.5 | 0.139 | 0.0196 | -0.0169 | 7.0918
2 | 0.1743 | 0.02094 | -0.0167 | 8.3238
2.5 | 0.2441 | 0.02314 | -0.0235 | 10.5488
3 | 0.3679 | 0.02529 | -0.0387 | 14.5473
3.5 | 0.4921 | 0.02604 | -0.0508 | 18.8978
4 | 0.6088 | 0.02508 | -0.0576 | 24.2743
4.5 | 0.7005 | 0.02319 | -0.0566 | 30.207
5 | 0.7607 | 0.02211 | -0.0503 | 34.4052
5.5 | 0.8013 | 0.02263 | -0.0428 | 35.4087
6 | 0.8321 | 0.02499 | -0.0361 | 33.2973
6.5 | 0.866 | 0.02905 | -0.0315 | 29.8107
7 | 0.9085 | 0.0341 | -0.0285 | 26.6422
7.5 | 0.9516 | 0.04038 | -0.0259 | 23.5661
8 | 0.9791 | 0.04842 | -0.0222 | 20.221
8.5 | 0.9987 | 0.0568 | -0.0193 | 17.5827
9 | 0.991 | 0.0663 | -0.016 | 14.9472
9.5 | 0.9438 | 0.07719 | -0.0147 | 12.227
10 | 0.8897 | 0.09035 | -0.0196 | 9.8473
10.5 | 0.8291 | 0.11284 | -0.0383 | 7.3476
11 | 0.7863 | 0.13757 | -0.0599 | 5.7156
11.5 | 0.7818 | 0.14536 | -0.0626 | 5.3784
12 | 0.7879 | 0.15404 | -0.065 | 5.1149
12.5 | 0.7947 | 0.1622 | -0.0674 | 4.8995
13 | 0.8291 | 0.17381 | -0.0667 | 4.7702
13.5 | 0.8278 | 0.18008 | -0.0706 | 4.5968
14 | 0.8274 | 0.18614 | -0.075 | 4.445
14.5 | 0.8369 | 0.19368 | -0.0785 | 4.321
15 | 0.8504 | 0.20145 | -0.0817 | 4.2214
15.5 | 0.8674 | 0.20981 | -0.0844 | 4.1342
16 | 0.8989 | 0.22299 | -0.085 | 4.0311
16.5 | 0.8916 | 0.22323 | -0.0926 | 3.9941
17 | 0.9199 | 0.23578 | -0.0936 | 3.9015
17.5 | 0.9218 | 0.23749 | -0.1004 | 3.8814
18 | 0.9485 | 0.24999 | -0.1016 | 3.7942
18.5 | 0.953 | 0.25141 | -0.1086 | 3.7906
19 | 0.9803 | 0.26493 | -0.1095 | 3.7002
19.5 | 0.9849 | 0.26502 | -0.117 | 3.7163
20 | 1.0042 | 0.27295 | -0.1201 | 3.6791

## 5. Re 50k Mach 0.25 (1)
BIGFOIL.COM POLAR EXPORT
HN-211
HN-211 |  |  |  | Cl Max: | 0.856 | at alpha= | 5 | deg
JavaFoil+Calcfoil stall+Eppler ext transition |  |  |  | L/D Max: | 55.648 | at alpha= | 5 | deg
Re: | 50000 |  |  | Cd Min: | 0.01355 | at alpha= | -1.5 | deg
Mach: | 0.25 |  |  | Cl=0 at alpha= | -2.3167 | deg
|  |  |  | @ Cl=0.1, Cd= | 0.013572
|  |  |  | @ Cl=0.4, Cd= | 0.013831
|  |  |  | @ Cl=0.6, Cd= | 0.13798
alpha (deg) | Cl | Cd | Cm | Cl/Cd
-13.5 | -0.062 | 0.25784 | -0.017 | -0.241
-13 | -0.06 | 0.22336 | -0.017 | -0.266
-12.5 | -0.057 | 0.70728 | -0.016 | -0.08
-12 | -0.123 | 0.48908 | -0.016 | -0.251
-11.5 | -0.193 | 0.37913 | -0.015 | -0.508
-11 | -0.248 | 0.29787 | -0.015 | -0.831
-10.5 | -0.295 | 0.23978 | -0.015 | -1.231
-10 | -0.336 | 0.19797 | -0.016 | -1.696
-9.5 | -0.368 | 0.16387 | -0.016 | -2.247
-9 | -0.392 | 0.13716 | -0.016 | -2.855
-8.5 | -0.401 | 0.11402 | -0.016 | -3.514
-8 | -0.399 | 0.09702 | -0.016 | -4.11
-7.5 | -0.389 | 0.08516 | -0.016 | -4.568
-7 | -0.372 | 0.073 | -0.016 | -5.094
-6.5 | -0.348 | 0.06431 | -0.016 | -5.409
-6 | -0.318 | 0.05764 | -0.016 | -5.517
-5.5 | -0.283 | 0.05191 | -0.017 | -5.457
-5 | -0.244 | 0.0474 | -0.017 | -5.157
-4.5 | -0.203 | 0.04396 | -0.019 | -4.608
-4 | -0.158 | 0.04137 | -0.021 | -3.829
-3.5 | -0.113 | 0.03927 | -0.024 | -2.869
-3 | -0.082 | 0.01641 | -0.056 | -4.968
-2.5 | -0.022 | 0.01405 | -0.056 | -1.561
-2 | 0.038 | 0.01373 | -0.056 | 2.774
-1.5 | 0.098 | 0.01355 | -0.057 | 7.256
-1 | 0.159 | 0.01421 | -0.057 | 11.16
-0.5 | 0.219 | 0.0141 | -0.057 | 15.513
0 | 0.278 | 0.01412 | -0.058 | 19.703
0.5 | 0.338 | 0.01373 | -0.058 | 24.648
1 | 0.398 | 0.0138 | -0.058 | 28.857
1.5 | 0.458 | 0.01473 | -0.059 | 31.121
2 | 0.519 | 0.01648 | -0.059 | 31.488
2.5 | 0.578 | 0.01452 | -0.059 | 39.839
3 | 0.637 | 0.01453 | -0.06 | 43.862
3.5 | 0.695 | 0.0148 | -0.06 | 46.988
4 | 0.752 | 0.01489 | -0.06 | 50.506
4.5 | 0.806 | 0.01553 | -0.061 | 51.874
5 | 0.856 | 0.01539 | -0.061 | 55.648
5.5 | 0.724 | 0.04513 | -0.022 | 16.037
6 | 0.753 | 0.0496 | -0.02 | 15.172
6.5 | 0.773 | 0.05509 | -0.019 | 14.036
7 | 0.784 | 0.0625 | -0.018 | 12.543
7.5 | 0.783 | 0.07178 | -0.016 | 10.908
8 | 0.769 | 0.08255 | -0.015 | 9.316
8.5 | 0.741 | 0.09769 | -0.015 | 7.589
9 | 0.7 | 0.11813 | -0.016 | 5.924
9.5 | 0.645 | 0.14334 | -0.016 | 4.5
10 | 0.579 | 0.13798 | -0.017 | 4.195

## 6. Re 50k Mach 0.25 (2)
BIGFOIL.COM POLAR EXPORT
HN-211
HN-211 |  |  |  | Cl Max: | 1.0229 | at alpha= | 20 | deg
XFOIL ncrit=9 |  |  |  | L/D Max: | 34.5075 | at alpha= | 5 | deg
Re: | 50000 |  |  | Cd Min: | 0.2774 | at alpha= | 20 | deg
Mach: | 0.25 |  |  | Cl=0 at alpha= | -0.20595 | deg
|  |  |  | @ Cl=0.1, Cd= | 0.018967
|  |  |  | @ Cl=0.4, Cd= | 0.025858
|  |  |  | @ Cl=0.6, Cd= | 0.0252
alpha (deg) | Cl | Cd | Cm | Cl/Cd
-20 | -0.7655 | 0.25798 | 0.052 | -2.9673
-19.5 | -0.7467 | 0.25069 | 0.0487 | -2.9786
-19 | -0.7299 | 0.24492 | 0.0445 | -2.9802
-18.5 | -0.7195 | 0.24372 | 0.0388 | -2.9522
-18 | -0.6974 | 0.23242 | 0.0365 | -3.0006
-17.5 | -0.6784 | 0.22509 | 0.0336 | -3.0139
-17 | -0.6694 | 0.22316 | 0.0282 | -2.9996
-16.5 | -0.6473 | 0.21249 | 0.0262 | -3.0463
-16 | -0.6299 | 0.20561 | 0.0232 | -3.0636
-15.5 | -0.6287 | 0.20512 | 0.0176 | -3.065
-15 | -0.599 | 0.19197 | 0.017 | -3.1203
-14.5 | -0.5924 | 0.1882 | 0.0127 | -3.1477
-14 | -0.5714 | 0.17854 | 0.011 | -3.2004
-13.5 | -0.5658 | 0.17428 | 0.0073 | -3.2465
-13 | -0.5451 | 0.16487 | 0.006 | -3.3062
-12.5 | -0.5542 | 0.16312 | 0.0012 | -3.3975
-12 | -0.5343 | 0.15393 | 0.0003 | -3.4711
-11.5 | -0.5195 | 0.14599 | -0.001 | -3.5585
-11 | -0.5057 | 0.13828 | -0.0023 | -3.6571
-10.5 | -0.4949 | 0.13104 | -0.0036 | -3.7767
-10 | -0.4875 | 0.12435 | -0.005 | -3.9204
-9.5 | -0.4858 | 0.11844 | -0.0066 | -4.1017
-9 | -0.4882 | 0.11268 | -0.0081 | -4.3326
-8.5 | -0.472 | 0.10512 | -0.0071 | -4.4901
-8 | -0.4647 | 0.0988 | -0.0063 | -4.7034
-7.5 | -0.4687 | 0.0935 | -0.0051 | -5.0128
-7 | -0.4555 | 0.08627 | -0.003 | -5.2799
-6.5 | -0.4484 | 0.07986 | -0.0003 | -5.6148
-6 | -0.4919 | 0.06161 | -0.0328 | -7.9841
-5.5 | -0.4752 | 0.04901 | -0.0399 | -9.696
-5 | -0.4418 | 0.03975 | -0.0411 | -11.1145
-4.5 | -0.4004 | 0.03328 | -0.0398 | -12.0312
-4 | -0.3513 | 0.02791 | -0.038 | -12.5869
-3.5 | -0.3014 | 0.02388 | -0.0355 | -12.6214
-3 | -0.2543 | 0.01992 | -0.0326 | -12.7661
-2 | -0.1302 | 0.01663 | -0.0258 | -7.8292
-1.5 | -0.1058 | 0.01638 | -0.0224 | -6.4591
-1 | -0.0665 | 0.0165 | -0.0209 | -4.0303
-0.5 | -0.0247 | 0.01682 | -0.0198 | -1.4685
0 | 0.0173 | 0.01732 | -0.0189 | 0.99885
0.5 | 0.0584 | 0.01801 | -0.0181 | 3.2426
1 | 0.0981 | 0.01891 | -0.0174 | 5.1877
1.5 | 0.136 | 0.02005 | -0.0171 | 6.783
2 | 0.1719 | 0.02149 | -0.017 | 7.9991
2.5 | 0.2752 | 0.02404 | -0.0296 | 11.4476
3 | 0.3964 | 0.02585 | -0.043 | 15.3346
3.5 | 0.5239 | 0.02615 | -0.054 | 20.0344
4 | 0.6424 | 0.02467 | -0.0587 | 26.0397
4.5 | 0.7223 | 0.02308 | -0.0549 | 31.2955
5 | 0.7778 | 0.02254 | -0.0476 | 34.5075
5.5 | 0.8155 | 0.02382 | -0.0398 | 34.2359
6 | 0.8478 | 0.02697 | -0.0335 | 31.4349
6.5 | 0.886 | 0.03153 | -0.0294 | 28.1002
7 | 0.9293 | 0.03747 | -0.0262 | 24.8012
7.5 | 0.9671 | 0.04448 | -0.0233 | 21.7424
8 | 0.978 | 0.05309 | -0.019 | 18.4215
8.5 | 0.9704 | 0.0626 | -0.016 | 15.5016
9 | 0.9449 | 0.07242 | -0.0145 | 13.0475
9.5 | 0.9142 | 0.08225 | -0.0149 | 11.1149
10.5 | 0.7834 | 0.13138 | -0.0596 | 5.9629
11 | 0.7926 | 0.14117 | -0.0613 | 5.6145
11.5 | 0.7866 | 0.1487 | -0.0644 | 5.2898
12 | 0.7976 | 0.158 | -0.0666 | 5.0481
12.5 | 0.8043 | 0.16619 | -0.0693 | 4.8396
13 | 0.8085 | 0.17321 | -0.0724 | 4.6677
13.5 | 0.8208 | 0.18114 | -0.075 | 4.5313
14 | 0.8327 | 0.18919 | -0.0783 | 4.4014
14.5 | 0.8503 | 0.19819 | -0.081 | 4.2903
15 | 0.8699 | 0.2075 | -0.0835 | 4.1923
15.5 | 0.8906 | 0.2172 | -0.0859 | 4.1004
16 | 0.8913 | 0.21992 | -0.0921 | 4.0528
16.5 | 0.9087 | 0.22847 | -0.0957 | 3.9773
17 | 0.9265 | 0.23604 | -0.0992 | 3.9252
17.5 | 0.9396 | 0.24274 | -0.1042 | 3.8708
18 | 0.9591 | 0.25079 | -0.1076 | 3.8243
18.5 | 0.9734 | 0.25752 | -0.1126 | 3.7799
19 | 0.9911 | 0.26441 | -0.1166 | 3.7483
19.5 | 1.0084 | 0.27248 | -0.1209 | 3.7008
20 | 1.0229 | 0.2774 | -0.1264 | 3.6875

## 7. Re 50k Mach 0.50 (1)
BIGFOIL.COM POLAR EXPORT
HN-211
HN-211 |  |  |  | Cl Max: | 1.208 | at alpha= | 20 | deg
JavaFoil+Calcfoil stall+Eppler ext transition |  |  |  | L/D Max: | 47.744 | at alpha= | 4 | deg
Re: | 50000 |  |  | Cd Min: | 0.01349 | at alpha= | 0.5 | deg
Mach: | 0.5 |  |  | Cl=0 at alpha= | -2.3209 | deg
|  |  |  | @ Cl=0.1, Cd= | 0.014214
|  |  |  | @ Cl=0.4, Cd= | 0.013766
|  |  |  | @ Cl=0.6, Cd= | 0.014997
alpha (deg) | Cl | Cd | Cm | Cl/Cd
-20 | -0.915 | 0.43952 | -0.027 | -2.082
-19.5 | -0.89 | 0.40905 | -0.027 | -2.177
-19 | -0.866 | 0.40947 | -0.027 | -2.114
-18.5 | -0.841 | 0.42073 | -0.028 | -1.999
-18 | -0.816 | 0.39083 | -0.028 | -2.088
-17.5 | -0.791 | 0.3799 | -0.028 | -2.082
-17 | -0.764 | 0.37526 | -0.027 | -2.036
-16.5 | -0.739 | 0.35605 | -0.027 | -2.076
-16 | -0.714 | 0.3624 | -0.027 | -1.97
-15.5 | -0.689 | 0.35871 | -0.027 | -1.92
-15 | -0.664 | 0.35506 | -0.027 | -1.869
-14.5 | -0.637 | 0.31895 | -0.026 | -1.996
-14 | -0.611 | 0.29996 | -0.026 | -2.038
-13.5 | -0.586 | 0.29588 | -0.026 | -1.98
-13 | -0.56 | 0.29379 | -0.026 | -1.907
-12.5 | -0.534 | 0.2706 | -0.025 | -1.973
-12 | -0.508 | 0.27317 | -0.025 | -1.86
-11.5 | -0.482 | 0.26778 | -0.025 | -1.801
-11 | -0.457 | 0.26418 | -0.025 | -1.728
-10.5 | -0.431 | 0.2627 | -0.025 | -1.64
-10 | -0.404 | 0.22732 | -0.023 | -1.778
-9.5 | -0.378 | 0.22035 | -0.023 | -1.717
-9 | -0.352 | 0.21879 | -0.024 | -1.61
-8.5 | -0.326 | 0.21471 | -0.024 | -1.52
-8 | -0.3 | 0.19225 | -0.021 | -1.56
-7.5 | -0.274 | 0.19007 | -0.021 | -1.44
-7 | -0.248 | 0.18732 | -0.022 | -1.321
-6.5 | -0.221 | 0.16691 | -0.019 | -1.325
-6 | -0.195 | 0.15805 | -0.019 | -1.233
-5.5 | -0.234 | 0.09574 | -0.019 | -2.442
-5 | -0.248 | 0.05858 | -0.019 | -4.234
-4.5 | -0.217 | 0.04971 | -0.019 | -4.36
-4 | -0.173 | 0.04419 | -0.02 | -3.923
-3.5 | -0.125 | 0.04092 | -0.024 | -3.044
-3 | -0.091 | 0.01709 | -0.062 | -5.31
-2.5 | -0.024 | 0.01651 | -0.063 | -1.482
-2 | 0.043 | 0.01572 | -0.063 | 2.706
-1.5 | 0.11 | 0.01395 | -0.063 | 7.872
-1 | 0.177 | 0.01406 | -0.064 | 12.604
-0.5 | 0.245 | 0.01392 | -0.064 | 17.57
0 | 0.311 | 0.01392 | -0.065 | 22.333
0.5 | 0.378 | 0.01349 | -0.065 | 27.997
1 | 0.445 | 0.01433 | -0.065 | 31.031
1.5 | 0.511 | 0.01447 | -0.066 | 35.352
2 | 0.578 | 0.01483 | -0.066 | 38.981
2.5 | 0.644 | 0.01533 | -0.066 | 42.037
3 | 0.71 | 0.01608 | -0.067 | 44.133
3.5 | 0.773 | 0.01709 | -0.067 | 45.209
4 | 0.832 | 0.01742 | -0.067 | 47.744
4.5 | 0.884 | 0.02117 | -0.068 | 41.774
5 | 0.746 | 0.04539 | -0.025 | 16.443
5.5 | 0.766 | 0.05359 | -0.022 | 14.291
6 | 0.723 | 0.07073 | -0.019 | 10.222
6.5 | 0.472 | 0.14596 | -0.018 | 3.236
7 | 0.499 | 0.1645 | -0.022 | 3.035
7.5 | 0.527 | 0.1873 | -0.025 | 2.811
8 | 0.553 | 0.1902 | -0.025 | 2.91
8.5 | 0.58 | 0.19363 | -0.025 | 2.997
9 | 0.608 | 0.22272 | -0.029 | 2.729
9.5 | 0.635 | 0.22767 | -0.029 | 2.787
10 | 0.661 | 0.23061 | -0.029 | 2.868
10.5 | 0.689 | 0.25192 | -0.032 | 2.736
11 | 0.716 | 0.27309 | -0.032 | 2.622
11.5 | 0.743 | 0.26418 | -0.032 | 2.812
12 | 0.771 | 0.28998 | -0.035 | 2.66
12.5 | 0.798 | 0.29377 | -0.035 | 2.717
13 | 0.825 | 0.30926 | -0.036 | 2.667
13.5 | 0.854 | 0.33916 | -0.038 | 2.517
14 | 0.88 | 0.35551 | -0.038 | 2.476
14.5 | 0.907 | 0.36203 | -0.038 | 2.505
15 | 0.934 | 0.36417 | -0.039 | 2.564
15.5 | 0.963 | 0.39577 | -0.041 | 2.433
16 | 0.989 | 0.56258 | -0.041 | 1.759
16.5 | 1.016 | 0.39588 | -0.041 | 2.567
17 | 1.043 | 0.39336 | -0.041 | 2.65
17.5 | 1.07 | 0.40932 | -0.042 | 2.614
18 | 1.099 | 0.43978 | -0.044 | 2.499
18.5 | 1.125 | 0.44182 | -0.044 | 2.547
19 | 1.152 | 0.44836 | -0.044 | 2.568
19.5 | 1.178 | 0.45244 | -0.044 | 2.603
20 | 1.208 | 0.47607 | -0.046 | 2.538

## 8. Re 50k Mach 0.50 (2)
BIGFOIL.COM POLAR EXPORT
HN-211
HN-211 |  |  |  | Cl Max: | 1.1294 | at alpha= | 20 | deg
XFOIL ncrit=9 |  |  |  | L/D Max: | 31.5844 | at alpha= | 4.5 | deg
Re: | 50000 |  |  | Cd Min: | 0.30902 | at alpha= | 20 | deg
Mach: | 0.5 |  |  | Cl=0 at alpha= | 0.093126 | deg
|  |  |  | @ Cl=0.1, Cd= | 0.021264
|  |  |  | @ Cl=0.4, Cd= | 0.026832
|  |  |  | @ Cl=0.6, Cd= | 0.02681
alpha (deg) | Cl | Cd | Cm | Cl/Cd
-20 | -0.8386 | 0.2854 | 0.0622 | -2.9383
-19.5 | -0.8203 | 0.28003 | 0.0566 | -2.9293
-19 | -0.7927 | 0.26539 | 0.054 | -2.9869
-18.5 | -0.7721 | 0.25848 | 0.0493 | -2.9871
-18 | -0.7612 | 0.25941 | 0.0423 | -2.9344
-17.5 | -0.7293 | 0.24223 | 0.0407 | -3.0108
-17 | -0.7097 | 0.23566 | 0.0361 | -3.0115
-16.5 | -0.6984 | 0.23359 | 0.0301 | -2.9899
-16 | -0.6675 | 0.21921 | 0.0285 | -3.045
-15.5 | -0.6548 | 0.21554 | 0.0232 | -3.038
-15 | -0.6289 | 0.2043 | 0.0207 | -3.0783
-14.5 | -0.6141 | 0.19875 | 0.0165 | -3.0898
-14 | -0.5914 | 0.1891 | 0.0139 | -3.1274
-13.5 | -0.5843 | 0.18566 | 0.0093 | -3.1472
-13 | -0.5588 | 0.17511 | 0.0076 | -3.1911
-12.5 | -0.5399 | 0.16691 | 0.0053 | -3.2347
-12 | -0.5258 | 0.15973 | 0.0026 | -3.2918
-11.5 | -0.5193 | 0.15416 | -0.0004 | -3.3686
-11 | -0.515 | 0.14902 | -0.003 | -3.4559
-10.5 | -0.5008 | 0.14113 | -0.0046 | -3.5485
-10 | -0.4885 | 0.1335 | -0.006 | -3.6592
-9.5 | -0.4605 | 0.1236 | -0.0059 | -3.7257
-9 | -0.4653 | 0.11907 | -0.0073 | -3.9078
-8.5 | -0.4435 | 0.11044 | -0.0068 | -4.0158
-7.5 | -0.4243 | 0.0968 | -0.0066 | -4.3833
-6 | -0.4661 | 0.06932 | -0.032 | -6.7239
-5.5 | -0.4729 | 0.06041 | -0.0368 | -7.8282
-5 | -0.4651 | 0.05228 | -0.0378 | -8.8963
-4.5 | -0.4485 | 0.04425 | -0.0393 | -10.1356
-4 | -0.4143 | 0.03657 | -0.0402 | -11.329
-3.5 | -0.3658 | 0.03042 | -0.0391 | -12.025
-3 | -0.3108 | 0.02565 | -0.0368 | -12.117
-2.5 | -0.2558 | 0.02188 | -0.0338 | -11.691
-2 | -0.2269 | 0.01852 | -0.0232 | -12.2516
-1.5 | -0.1295 | 0.01775 | -0.023 | -7.2958
-1 | -0.0991 | 0.01759 | -0.0204 | -5.6339
-0.5 | -0.0544 | 0.01793 | -0.0194 | -3.034
0 | -0.0084 | 0.01855 | -0.0186 | -0.45283
0.5 | 0.0367 | 0.01944 | -0.0181 | 1.8879
1 | 0.08 | 0.0206 | -0.0178 | 3.8835
1.5 | 0.1276 | 0.02218 | -0.0191 | 5.7529
2 | 0.2655 | 0.02507 | -0.0363 | 10.5903
2.5 | 0.386 | 0.02678 | -0.0477 | 14.4137
3 | 0.5169 | 0.02727 | -0.0571 | 18.9549
3.5 | 0.6272 | 0.02666 | -0.0589 | 23.5259
4 | 0.7239 | 0.02535 | -0.0548 | 28.5562
4.5 | 0.7934 | 0.02512 | -0.0468 | 31.5844
5 | 0.8426 | 0.02684 | -0.0383 | 31.3934
5.5 | 0.881 | 0.03056 | -0.0311 | 28.8285
6 | 0.9173 | 0.03609 | -0.0255 | 25.417
6.5 | 0.941 | 0.04301 | -0.0207 | 21.8786
7 | 0.9407 | 0.05109 | -0.0169 | 18.4126
7.5 | 0.9266 | 0.05935 | -0.0143 | 15.6125
8 | 0.8885 | 0.06884 | -0.0149 | 12.9067
8.5 | 0.8557 | 0.08063 | -0.0211 | 10.6127
9 | 0.8356 | 0.09392 | -0.0294 | 8.8969
9.5 | 0.8076 | 0.10888 | -0.0413 | 7.4173
10 | 0.8048 | 0.12083 | -0.0472 | 6.6606
11 | 0.7859 | 0.15014 | -0.0708 | 5.2344
11.5 | 0.8034 | 0.16055 | -0.0739 | 5.004
12 | 0.8113 | 0.16817 | -0.0771 | 4.8243
12.5 | 0.8265 | 0.17726 | -0.0806 | 4.6626
13 | 0.8459 | 0.18697 | -0.084 | 4.5243
13.5 | 0.861 | 0.19514 | -0.0878 | 4.4122
14 | 0.8788 | 0.20362 | -0.0917 | 4.3159
14.5 | 0.9013 | 0.2137 | -0.0953 | 4.2176
15 | 0.9317 | 0.22673 | -0.0978 | 4.1093
15.5 | 0.939 | 0.23039 | -0.1043 | 4.0757
16.5 | 0.9813 | 0.24883 | -0.1133 | 3.9437
17 | 1.0041 | 0.25813 | -0.1176 | 3.8899
17.5 | 1.0215 | 0.26539 | -0.1237 | 3.8491
18 | 1.0467 | 0.27613 | -0.1276 | 3.7906
18.5 | 1.065 | 0.28347 | -0.1338 | 3.757
19 | 1.0871 | 0.29212 | -0.1389 | 3.7214
19.5 | 1.1098 | 0.30262 | -0.1439 | 3.6673
20 | 1.1294 | 0.30902 | -0.1503 | 3.6548

## 9. Re 100k Mach 0.00 (1)
BIGFOIL.COM POLAR EXPORT
HN-211
HN-211 |  |  |  | Cl Max: | 0.88 | at alpha= | 5.5 | deg
JavaFoil+Calcfoil stall+Eppler ext transition |  |  |  | L/D Max: | 68.944 | at alpha= | 5.5 | deg
Re: | 100000 |  |  | Cd Min: | 0.0108 | at alpha= | -1 | deg
Mach: | 0 |  |  | Cl=0 at alpha= | -2.319 | deg
|  |  |  | @ Cl=0.1, Cd= | 0.010864
|  |  |  | @ Cl=0.4, Cd= | 0.011605
|  |  |  | @ Cl=0.6, Cd= | 0.010863
alpha (deg) | Cl | Cd | Cm | Cl/Cd
-14.5 | -0.316 | 0.26969 | -0.015 | -1.173
-14 | -0.335 | 0.24981 | -0.014 | -1.341
-13.5 | -0.354 | 0.22744 | -0.014 | -1.555
-13 | -0.373 | 0.20151 | -0.014 | -1.849
-12.5 | -0.391 | 0.18643 | -0.014 | -2.096
-12 | -0.408 | 0.16687 | -0.015 | -2.446
-11.5 | -0.424 | 0.14971 | -0.015 | -2.832
-11 | -0.437 | 0.13606 | -0.015 | -3.215
-10.5 | -0.448 | 0.12053 | -0.015 | -3.716
-10 | -0.455 | 0.10686 | -0.015 | -4.254
-9.5 | -0.457 | 0.09869 | -0.015 | -4.629
-9 | -0.454 | 0.08783 | -0.015 | -5.171
-8.5 | -0.443 | 0.07761 | -0.015 | -5.712
-8 | -0.426 | 0.07044 | -0.015 | -6.051
-7.5 | -0.405 | 0.06452 | -0.015 | -6.273
-7 | -0.379 | 0.05791 | -0.015 | -6.542
-6.5 | -0.349 | 0.05335 | -0.016 | -6.541
-6 | -0.315 | 0.04912 | -0.016 | -6.421
-5.5 | -0.279 | 0.04458 | -0.017 | -6.249
-5 | -0.239 | 0.04171 | -0.017 | -5.732
-4.5 | -0.197 | 0.03901 | -0.019 | -5.061
-4 | -0.154 | 0.03695 | -0.022 | -4.171
-3.5 | -0.136 | 0.01273 | -0.054 | -10.688
-3 | -0.079 | 0.01149 | -0.054 | -6.879
-2.5 | -0.021 | 0.0109 | -0.054 | -1.949
-2 | 0.037 | 0.01102 | -0.055 | 3.348
-1.5 | 0.095 | 0.01087 | -0.055 | 8.757
-1 | 0.154 | 0.0108 | -0.055 | 14.218
-0.5 | 0.212 | 0.01137 | -0.056 | 18.625
0 | 0.27 | 0.01191 | -0.056 | 22.671
0.5 | 0.328 | 0.01187 | -0.056 | 27.661
1 | 0.386 | 0.01182 | -0.057 | 32.706
1.5 | 0.444 | 0.01093 | -0.057 | 40.678
2 | 0.502 | 0.01084 | -0.057 | 46.341
2.5 | 0.56 | 0.0108 | -0.058 | 51.871
3 | 0.617 | 0.01089 | -0.058 | 56.691
3.5 | 0.674 | 0.01104 | -0.058 | 61.037
4 | 0.729 | 0.01129 | -0.059 | 64.585
4.5 | 0.782 | 0.01199 | -0.059 | 65.218
5 | 0.833 | 0.01277 | -0.059 | 65.204
5.5 | 0.88 | 0.01277 | -0.059 | 68.944
6 | 0.738 | 0.04433 | -0.021 | 16.642
6.5 | 0.764 | 0.04815 | -0.019 | 15.868
7 | 0.785 | 0.0526 | -0.018 | 14.915
7.5 | 0.798 | 0.05769 | -0.017 | 13.834
8 | 0.804 | 0.06422 | -0.016 | 12.525
8.5 | 0.803 | 0.07099 | -0.015 | 11.316
9 | 0.795 | 0.07931 | -0.015 | 10.024
9.5 | 0.78 | 0.08849 | -0.015 | 8.813
10 | 0.759 | 0.09215 | -0.016 | 8.234
10.5 | 0.733 | 0.10816 | -0.016 | 6.774

## 10. Re 100k Mach 0.00 (2)
BIGFOIL.COM POLAR EXPORT
HN-211
HN-211 |  |  |  | Cl Max: | 1.0335 | at alpha= | 9.5 | deg
XFOIL ncrit=9 |  |  |  | L/D Max: | 52.071 | at alpha= | 4.5 | deg
Re: | 100000 |  |  | Cd Min: | 0.24915 | at alpha= | -20 | deg
Mach: | 0 |  |  | Cl=0 at alpha= | -0.22694 | deg
|  |  |  | @ Cl=0.1, Cd= | 0.014214
|  |  |  | @ Cl=0.4, Cd= | 0.014847
|  |  |  | @ Cl=0.6, Cd= | 0.013475
alpha (deg) | Cl | Cd | Cm | Cl/Cd
-20 | -0.7408 | 0.24915 | 0.0491 | -2.9733
-19.5 | -0.7241 | 0.243 | 0.0455 | -2.9798
-19 | -0.7076 | 0.23679 | 0.0417 | -2.9883
-18.5 | -0.6918 | 0.231 | 0.0376 | -2.9948
-18 | -0.6805 | 0.22816 | 0.032 | -2.9826
-17.5 | -0.6744 | 0.22665 | 0.0264 | -2.9755
-17 | -0.652 | 0.21397 | 0.0245 | -3.0472
-16.5 | -0.6298 | 0.2043 | 0.0236 | -3.0827
-16 | -0.614 | 0.19765 | 0.0207 | -3.1065
-15.5 | -0.5998 | 0.19116 | 0.0173 | -3.1377
-15 | -0.5916 | 0.18666 | 0.0124 | -3.1694
-14.5 | -0.5939 | 0.18424 | 0.0064 | -3.2235
-14 | -0.5647 | 0.17074 | 0.007 | -3.3074
-13.5 | -0.5483 | 0.16357 | 0.0054 | -3.3521
-13 | -0.5412 | 0.15762 | 0.0016 | -3.4336
-12.5 | -0.5499 | 0.15407 | -0.0054 | -3.5692
-12 | -0.5193 | 0.14257 | -0.0029 | -3.6424
-11.5 | -0.5125 | 0.13593 | -0.0058 | -3.7703
-11 | -0.5272 | 0.13152 | -0.0139 | -4.0085
-10.5 | -0.4985 | 0.12111 | -0.0107 | -4.1161
-10 | -0.4972 | 0.1146 | -0.0144 | -4.3386
-9.5 | -0.5254 | 0.10945 | -0.025 | -4.8004
-9 | -0.4853 | 0.10001 | -0.0181 | -4.8525
-8.5 | -0.5237 | 0.09394 | -0.0293 | -5.5748
-8 | -0.4891 | 0.08603 | -0.0229 | -5.6852
-7.5 | -0.5237 | 0.07725 | -0.0347 | -6.7793
-5.5 | -0.4625 | 0.0366 | -0.0407 | -12.6366
-5 | -0.4215 | 0.02838 | -0.0384 | -14.852
-4.5 | -0.3756 | 0.02368 | -0.0361 | -15.8615
-4 | -0.3288 | 0.02019 | -0.034 | -16.2853
-3.5 | -0.283 | 0.01734 | -0.032 | -16.3206
-3 | -0.2384 | 0.01408 | -0.0307 | -16.9318
-2.5 | -0.2093 | 0.01241 | -0.0243 | -16.8654
-2 | -0.1802 | 0.01218 | -0.0162 | -14.7947
-1.5 | -0.1069 | 0.01209 | -0.0212 | -8.842
-1 | -0.0648 | 0.01233 | -0.0205 | -5.2555
-0.5 | -0.0225 | 0.01275 | -0.0198 | -1.7647
0 | 0.0187 | 0.01335 | -0.0191 | 1.4007
0.5 | 0.1128 | 0.01435 | -0.0284 | 7.8606
1 | 0.2141 | 0.015 | -0.0383 | 14.2733
1.5 | 0.3111 | 0.01515 | -0.0465 | 20.5347
2 | 0.4108 | 0.01481 | -0.0544 | 27.738
2.5 | 0.494 | 0.01425 | -0.058 | 34.6667
3 | 0.5649 | 0.01367 | -0.0586 | 41.3241
3.5 | 0.6226 | 0.01335 | -0.0565 | 46.6367
4 | 0.6733 | 0.01339 | -0.0534 | 50.2838
4.5 | 0.7191 | 0.01381 | -0.0498 | 52.071
5 | 0.761 | 0.01464 | -0.046 | 51.9809
5.5 | 0.798 | 0.01603 | -0.0421 | 49.7817
6 | 0.8307 | 0.01838 | -0.0384 | 45.1959
6.5 | 0.8632 | 0.02176 | -0.0349 | 39.6691
7 | 0.9035 | 0.02556 | -0.0322 | 35.3482
7.5 | 0.9498 | 0.03044 | -0.0302 | 31.2024
8 | 0.9906 | 0.03658 | -0.0282 | 27.0804
8.5 | 1.0182 | 0.04339 | -0.024 | 23.4662
9 | 1.0291 | 0.05245 | -0.0198 | 19.6206
9.5 | 1.0335 | 0.0621 | -0.0166 | 16.6425
10 | 0.9651 | 0.07253 | -0.0112 | 13.3062
10.5 | 0.9244 | 0.08289 | -0.0137 | 11.1521
11 | 0.8541 | 0.10788 | -0.034 | 7.9171
11.5 | 0.8128 | 0.13326 | -0.0505 | 6.0994
12 | 0.8537 | 0.14248 | -0.0451 | 5.9917
12.5 | 0.8144 | 0.1525 | -0.0589 | 5.3403
13 | 0.855 | 0.16259 | -0.0542 | 5.2586
13.5 | 0.8254 | 0.17059 | -0.067 | 4.8385
14 | 0.8631 | 0.181 | -0.0634 | 4.7685
14.5 | 0.8441 | 0.18734 | -0.0747 | 4.5057

## 11. Re 100k Mach 0.10 (1)
BIGFOIL.COM POLAR EXPORT
HN-211
HN-211 |  |  |  | Cl Max: | 0.884 | at alpha= | 5.5 | deg
JavaFoil+Calcfoil stall+Eppler ext transition |  |  |  | L/D Max: | 69 | at alpha= | 5.5 | deg
Re: | 100000 |  |  | Cd Min: | 0.0108 | at alpha= | -1 | deg
Mach: | 0.1 |  |  | Cl=0 at alpha= | -2.319 | deg
|  |  |  | @ Cl=0.1, Cd= | 0.010912
|  |  |  | @ Cl=0.4, Cd= | 0.011669
|  |  |  | @ Cl=0.6, Cd= | 0.010895
alpha (deg) | Cl | Cd | Cm | Cl/Cd
-14.5 | -0.278 | 0.29321 | -0.015 | -0.948
-14 | -0.299 | 0.2679 | -0.015 | -1.115
-13.5 | -0.32 | 0.24534 | -0.015 | -1.304
-13 | -0.341 | 0.22347 | -0.014 | -1.527
-12.5 | -0.363 | 0.20136 | -0.015 | -1.8
-12 | -0.383 | 0.17848 | -0.015 | -2.146
-11.5 | -0.402 | 0.1559 | -0.015 | -2.578
-11 | -0.419 | 0.13849 | -0.015 | -3.024
-10.5 | -0.433 | 0.12441 | -0.015 | -3.477
-10 | -0.443 | 0.11373 | -0.015 | -3.892
-9.5 | -0.448 | 0.1007 | -0.015 | -4.447
-9 | -0.448 | 0.09057 | -0.015 | -4.944
-8.5 | -0.439 | 0.08074 | -0.016 | -5.437
-8 | -0.424 | 0.07152 | -0.015 | -5.921
-7.5 | -0.403 | 0.06494 | -0.015 | -6.21
-7 | -0.378 | 0.05934 | -0.015 | -6.377
-6.5 | -0.349 | 0.05353 | -0.016 | -6.523
-6 | -0.316 | 0.04925 | -0.016 | -6.415
-5.5 | -0.279 | 0.0447 | -0.017 | -6.251
-5 | -0.24 | 0.04178 | -0.017 | -5.743
-4.5 | -0.198 | 0.03912 | -0.019 | -5.068
-4 | -0.155 | 0.03701 | -0.022 | -4.183
-3.5 | -0.137 | 0.01273 | -0.054 | -10.738
-3 | -0.079 | 0.01157 | -0.054 | -6.865
-2.5 | -0.021 | 0.01094 | -0.055 | -1.951
-2 | 0.037 | 0.01108 | -0.055 | 3.348
-1.5 | 0.096 | 0.01092 | -0.055 | 8.758
-1 | 0.154 | 0.0108 | -0.056 | 14.288
-0.5 | 0.213 | 0.01139 | -0.056 | 18.688
0 | 0.271 | 0.01194 | -0.056 | 22.73
0.5 | 0.33 | 0.0119 | -0.057 | 27.732
1 | 0.388 | 0.01185 | -0.057 | 32.78
1.5 | 0.447 | 0.01096 | -0.057 | 40.769
2 | 0.505 | 0.01083 | -0.058 | 46.617
2.5 | 0.563 | 0.01083 | -0.058 | 51.972
3 | 0.62 | 0.01093 | -0.058 | 56.784
3.5 | 0.677 | 0.0111 | -0.059 | 60.987
4 | 0.732 | 0.01133 | -0.059 | 64.637
4.5 | 0.786 | 0.01204 | -0.059 | 65.222
5 | 0.836 | 0.01281 | -0.059 | 65.261
5.5 | 0.884 | 0.01281 | -0.06 | 69
6 | 0.74 | 0.0445 | -0.021 | 16.634
6.5 | 0.766 | 0.04836 | -0.019 | 15.838
7 | 0.785 | 0.05297 | -0.018 | 14.823
7.5 | 0.797 | 0.05831 | -0.017 | 13.671
8 | 0.801 | 0.06479 | -0.016 | 12.366
8.5 | 0.797 | 0.07168 | -0.015 | 11.121
9 | 0.785 | 0.08014 | -0.015 | 9.799
9.5 | 0.766 | 0.08956 | -0.015 | 8.555
10 | 0.741 | 0.09649 | -0.016 | 7.676
10.5 | 0.71 | 0.10396 | -0.016 | 6.828

## 12. Re 100k Mach 0.10 (2)
BIGFOIL.COM POLAR EXPORT
HN-211
HN-211 |  |  |  | Cl Max: | 1.0282 | at alpha= | 9.5 | deg
XFOIL ncrit=9 |  |  |  | L/D Max: | 52.0317 | at alpha= | 4.5 | deg
Re: | 100000 |  |  | Cd Min: | 0.2499 | at alpha= | -20 | deg
Mach: | 0.1 |  |  | Cl=0 at alpha= | -0.21377 | deg
|  |  |  | @ Cl=0.1, Cd= | 0.014233
|  |  |  | @ Cl=0.4, Cd= | 0.014865
|  |  |  | @ Cl=0.6, Cd= | 0.013475
alpha (deg) | Cl | Cd | Cm | Cl/Cd
-20 | -0.7432 | 0.2499 | 0.0496 | -2.974
-19.5 | -0.7264 | 0.24372 | 0.0459 | -2.9805
-19 | -0.7098 | 0.23749 | 0.0421 | -2.9888
-18.5 | -0.6939 | 0.23184 | 0.0378 | -2.993
-18 | -0.6832 | 0.22938 | 0.0321 | -2.9785
-17.5 | -0.677 | 0.22787 | 0.0265 | -2.971
-17 | -0.6507 | 0.21315 | 0.0255 | -3.0528
-16.5 | -0.6308 | 0.20479 | 0.0239 | -3.0802
-16 | -0.615 | 0.19815 | 0.021 | -3.1037
-15.5 | -0.6008 | 0.1917 | 0.0174 | -3.1341
-15 | -0.5937 | 0.18767 | 0.0122 | -3.1635
-14.5 | -0.5956 | 0.18514 | 0.0063 | -3.217
-14 | -0.5636 | 0.17098 | 0.0074 | -3.2963
-13.5 | -0.5483 | 0.164 | 0.0056 | -3.3433
-13 | -0.5429 | 0.15843 | 0.0012 | -3.4267
-12.5 | -0.5515 | 0.15493 | -0.0057 | -3.5597
-12 | -0.5184 | 0.14297 | -0.0027 | -3.6259
-11.5 | -0.5131 | 0.13652 | -0.0061 | -3.7584
-11 | -0.5288 | 0.13231 | -0.0143 | -3.9967
-10.5 | -0.4966 | 0.12153 | -0.0105 | -4.0862
-10 | -0.4993 | 0.1153 | -0.0152 | -4.3304
-9.5 | -0.4972 | 0.10729 | -0.018 | -4.6342
-9 | -0.4843 | 0.10046 | -0.0182 | -4.8208
-8.5 | -0.5264 | 0.09459 | -0.0302 | -5.5651
-8 | -0.4874 | 0.0865 | -0.023 | -5.6347
-7.5 | -0.5132 | 0.07825 | -0.0311 | -6.5585
-7 | -0.5257 | 0.07076 | -0.0381 | -7.4293
-6.5 | -0.5059 | 0.06377 | -0.034 | -7.9332
-5.5 | -0.4645 | 0.03731 | -0.0409 | -12.4497
-5 | -0.4244 | 0.0289 | -0.0387 | -14.6851
-4.5 | -0.3784 | 0.02437 | -0.0362 | -15.5273
-4 | -0.3317 | 0.02041 | -0.0343 | -16.2518
-3.5 | -0.2853 | 0.01762 | -0.0322 | -16.1918
-3 | -0.2401 | 0.01443 | -0.0307 | -16.6389
-2.5 | -0.2095 | 0.01247 | -0.0249 | -16.8003
-2 | -0.1846 | 0.01223 | -0.0159 | -15.094
-1.5 | -0.1085 | 0.01213 | -0.0211 | -8.9448
-1 | -0.0661 | 0.01237 | -0.0205 | -5.3436
-0.5 | -0.0237 | 0.01279 | -0.0198 | -1.853
0 | 0.0177 | 0.0134 | -0.0191 | 1.3209
0.5 | 0.1155 | 0.01439 | -0.029 | 8.0264
1 | 0.2151 | 0.01501 | -0.0385 | 14.3304
1.5 | 0.3134 | 0.01516 | -0.0469 | 20.6728
2 | 0.4132 | 0.01482 | -0.0546 | 27.8812
2.5 | 0.4982 | 0.01422 | -0.0584 | 35.0352
3 | 0.5692 | 0.01363 | -0.0588 | 41.7608
3.5 | 0.6268 | 0.01334 | -0.0566 | 46.9865
4 | 0.6761 | 0.01344 | -0.0532 | 50.3051
4.5 | 0.7222 | 0.01388 | -0.0496 | 52.0317
5 | 0.7639 | 0.01476 | -0.0457 | 51.7547
5.5 | 0.8007 | 0.01622 | -0.0418 | 49.365
6 | 0.8332 | 0.01868 | -0.038 | 44.6039
6.5 | 0.8662 | 0.0222 | -0.0344 | 39.018
7 | 0.9077 | 0.02622 | -0.0319 | 34.6186
7.5 | 0.9543 | 0.03107 | -0.0297 | 30.7145
8 | 0.9934 | 0.03723 | -0.0274 | 26.6828
8.5 | 1.0185 | 0.04437 | -0.0231 | 22.9547
9 | 1.0264 | 0.05344 | -0.0189 | 19.2066
9.5 | 1.0282 | 0.06264 | -0.0156 | 16.4144
10 | 0.9566 | 0.07281 | -0.0109 | 13.1383
10.5 | 0.9087 | 0.08451 | -0.0161 | 10.7526
11 | 0.8516 | 0.10875 | -0.0349 | 7.8308
11.5 | 0.812 | 0.13413 | -0.051 | 6.0538
12 | 0.8497 | 0.14307 | -0.0465 | 5.9391
12.5 | 0.8142 | 0.15325 | -0.0595 | 5.3129
13 | 0.8575 | 0.16352 | -0.0543 | 5.244
13.5 | 0.8264 | 0.17131 | -0.0675 | 4.824
14 | 0.8661 | 0.182 | -0.0636 | 4.7588
14.5 | 0.8465 | 0.18814 | -0.0751 | 4.4993

## 13. Re 100k Mach 0.25 (1)
BIGFOIL.COM POLAR EXPORT
HN-211
HN-211 |  |  |  | Cl Max: | 0.856 | at alpha= | 5 | deg
JavaFoil+Calcfoil stall+Eppler ext transition |  |  |  | L/D Max: | 65.482 | at alpha= | 5 | deg
Re: | 100000 |  |  | Cd Min: | 0.01092 | at alpha= | -1 | deg
Mach: | 0.25 |  |  | Cl=0 at alpha= | -2.3167 | deg
|  |  |  | @ Cl=0.1, Cd= | 0.011017
|  |  |  | @ Cl=0.4, Cd= | 0.012015
|  |  |  | @ Cl=0.6, Cd= | 0.11178
alpha (deg) | Cl | Cd | Cm | Cl/Cd
-13.5 | -0.062 | 0.20315 | -0.017 | -0.306
-13 | -0.06 | 0.18073 | -0.017 | -0.329
-12.5 | -0.057 | 0.17222 | -0.017 | -0.33
-12 | -0.123 | 0.1612 | -0.017 | -0.762
-11.5 | -0.193 | 0.28535 | -0.016 | -0.676
-11 | -0.248 | 0.23598 | -0.016 | -1.049
-10.5 | -0.295 | 0.19028 | -0.016 | -1.551
-10 | -0.336 | 0.15685 | -0.016 | -2.141
-9.5 | -0.368 | 0.12974 | -0.016 | -2.839
-9 | -0.392 | 0.11157 | -0.016 | -3.51
-8.5 | -0.401 | 0.09458 | -0.016 | -4.236
-8 | -0.399 | 0.08192 | -0.016 | -4.868
-7.5 | -0.389 | 0.07084 | -0.016 | -5.492
-7 | -0.372 | 0.06392 | -0.016 | -5.817
-6.5 | -0.348 | 0.05655 | -0.016 | -6.152
-6 | -0.318 | 0.05114 | -0.016 | -6.218
-5.5 | -0.283 | 0.04573 | -0.017 | -6.194
-5 | -0.244 | 0.04254 | -0.018 | -5.747
-4.5 | -0.203 | 0.03957 | -0.019 | -5.12
-4 | -0.158 | 0.0373 | -0.021 | -4.249
-3.5 | -0.14 | 0.01286 | -0.055 | -10.908
-3 | -0.082 | 0.01254 | -0.056 | -6.503
-2.5 | -0.022 | 0.01117 | -0.056 | -1.964
-2 | 0.038 | 0.01118 | -0.056 | 3.408
-1.5 | 0.098 | 0.01102 | -0.057 | 8.922
-1 | 0.159 | 0.01092 | -0.057 | 14.528
-0.5 | 0.219 | 0.01154 | -0.058 | 18.958
0 | 0.279 | 0.01214 | -0.058 | 22.982
0.5 | 0.339 | 0.01204 | -0.058 | 28.169
1 | 0.399 | 0.01203 | -0.059 | 33.167
1.5 | 0.459 | 0.01113 | -0.059 | 41.238
2 | 0.519 | 0.011 | -0.059 | 47.169
2.5 | 0.578 | 0.01101 | -0.059 | 52.512
3 | 0.637 | 0.01114 | -0.06 | 57.213
3.5 | 0.695 | 0.01139 | -0.06 | 61.059
4 | 0.752 | 0.01163 | -0.06 | 64.641
4.5 | 0.806 | 0.01267 | -0.061 | 63.576
5 | 0.856 | 0.01308 | -0.061 | 65.482
5.5 | 0.724 | 0.04185 | -0.024 | 17.309
6 | 0.753 | 0.0456 | -0.02 | 16.504
6.5 | 0.773 | 0.05 | -0.019 | 15.465
7 | 0.784 | 0.05595 | -0.018 | 14.013
7.5 | 0.783 | 0.06268 | -0.016 | 12.492
8 | 0.769 | 0.07064 | -0.015 | 10.888
8.5 | 0.741 | 0.08289 | -0.016 | 8.944
9 | 0.7 | 0.09788 | -0.016 | 7.149
9.5 | 0.645 | 0.09917 | -0.017 | 6.505
10 | 0.579 | 0.11178 | -0.017 | 5.178

## 14. Re 100k Mach 0.25 (2)
BIGFOIL.COM POLAR EXPORT
HN-211
HN-211 |  |  |  | Cl Max: | 1.0248 | at alpha= | 20 | deg
XFOIL ncrit=9 |  |  |  | L/D Max: | 51.5063 | at alpha= | 4.5 | deg
Re: | 100000 |  |  | Cd Min: | 0.27557 | at alpha= | 20 | deg
Mach: | 0.25 |  |  | Cl=0 at alpha= | -0.25487 | deg
|  |  |  | @ Cl=0.1, Cd= | 0.01442
|  |  |  | @ Cl=0.4, Cd= | 0.014897
|  |  |  | @ Cl=0.6, Cd= | 0.013618
alpha (deg) | Cl | Cd | Cm | Cl/Cd
-20 | -0.7571 | 0.25423 | 0.052 | -2.978
-19.5 | -0.7395 | 0.24786 | 0.048 | -2.9835
-19 | -0.7221 | 0.24162 | 0.0438 | -2.9886
-18.5 | -0.7075 | 0.2377 | 0.0384 | -2.9764
-18 | -0.6986 | 0.23639 | 0.0325 | -2.9553
-17 | -0.6552 | 0.21464 | 0.0284 | -3.0526
-16.5 | -0.6376 | 0.20766 | 0.0255 | -3.0704
-16 | -0.6214 | 0.20099 | 0.022 | -3.0917
-15.5 | -0.6087 | 0.1956 | 0.0173 | -3.112
-15 | -0.6065 | 0.19351 | 0.0114 | -3.1342
-14.5 | -0.585 | 0.18199 | 0.0096 | -3.2145
-14 | -0.5627 | 0.17306 | 0.0089 | -3.2515
-13.5 | -0.5498 | 0.16648 | 0.0058 | -3.3025
-13 | -0.555 | 0.1636 | -0.0007 | -3.3924
-12.5 | -0.5284 | 0.15218 | -0.0002 | -3.4722
-12 | -0.5159 | 0.14517 | -0.0024 | -3.5538
-11.5 | -0.5236 | 0.14089 | -0.0089 | -3.7164
-11 | -0.503 | 0.13085 | -0.0086 | -3.8441
-10.5 | -0.4913 | 0.12378 | -0.0102 | -3.9691
-10 | -0.5118 | 0.11947 | -0.0191 | -4.2839
-9.5 | -0.4787 | 0.10936 | -0.015 | -4.3773
-9 | -0.4963 | 0.10395 | -0.0226 | -4.7744
-8.5 | -0.4725 | 0.0953 | -0.0196 | -4.958
-8 | -0.506 | 0.08982 | -0.0285 | -5.6335
-7.5 | -0.4867 | 0.08235 | -0.0247 | -5.9101
-7 | -0.4893 | 0.07541 | -0.026 | -6.4885
-6.5 | -0.4922 | 0.06808 | -0.029 | -7.2297
-6 | -0.4952 | 0.06034 | -0.0325 | -8.2068
-5.5 | -0.4732 | 0.04089 | -0.0414 | -11.5725
-5 | -0.4388 | 0.03182 | -0.0398 | -13.7901
-4.5 | -0.3952 | 0.02592 | -0.0376 | -15.2469
-4 | -0.348 | 0.02181 | -0.0356 | -15.956
-3.5 | -0.299 | 0.01867 | -0.0333 | -16.015
-3 | -0.2513 | 0.01601 | -0.0313 | -15.6964
-2.5 | -0.2118 | 0.01292 | -0.0282 | -16.3932
-2 | -0.1899 | 0.01253 | -0.0184 | -15.1556
-1.5 | -0.117 | 0.01235 | -0.0209 | -9.4737
-1 | -0.0739 | 0.01258 | -0.0204 | -5.8744
-0.5 | -0.0302 | 0.01303 | -0.0197 | -2.3177
0 | 0.0314 | 0.01382 | -0.0227 | 2.2721
0.5 | 0.1365 | 0.01474 | -0.0334 | 9.2605
1 | 0.2371 | 0.01518 | -0.0425 | 15.6192
1.5 | 0.3386 | 0.01517 | -0.0508 | 22.3204
2 | 0.4352 | 0.01474 | -0.0571 | 29.5251
2.5 | 0.5199 | 0.01409 | -0.06 | 36.8985
3 | 0.585 | 0.01366 | -0.0589 | 42.8258
3.5 | 0.642 | 0.0135 | -0.0561 | 47.5556
4 | 0.6928 | 0.01371 | -0.0524 | 50.5325
4.5 | 0.7386 | 0.01434 | -0.0484 | 51.5063
5 | 0.7796 | 0.01546 | -0.0441 | 50.4269
5.5 | 0.8152 | 0.01734 | -0.0398 | 47.0127
6 | 0.8479 | 0.02034 | -0.0357 | 41.6863
6.5 | 0.8858 | 0.02416 | -0.032 | 36.6639
7 | 0.9318 | 0.02872 | -0.0294 | 32.4443
7.5 | 0.9746 | 0.03458 | -0.0264 | 28.1839
8 | 1.0031 | 0.04142 | -0.0233 | 24.2178
8.5 | 1.013 | 0.0492 | -0.0185 | 20.5894
9 | 1.0056 | 0.05794 | -0.0144 | 17.3559
9.5 | 0.9892 | 0.06701 | -0.0113 | 14.762
10 | 0.9314 | 0.075 | -0.0112 | 12.4187
10.5 | 0.8671 | 0.09469 | -0.027 | 9.1572
11 | 0.849 | 0.11034 | -0.0357 | 7.6944
11.5 | 0.8227 | 0.13803 | -0.0511 | 5.9603
12 | 0.8225 | 0.14692 | -0.0558 | 5.5983
12.5 | 0.8196 | 0.15714 | -0.0617 | 5.2157
13 | 0.8279 | 0.16571 | -0.0655 | 4.9961
13.5 | 0.8423 | 0.17589 | -0.0683 | 4.7888
14 | 0.8418 | 0.18303 | -0.0749 | 4.5992
14.5 | 0.8674 | 0.19382 | -0.0756 | 4.4753
15 | 0.8655 | 0.19948 | -0.0835 | 4.3388
15.5 | 0.9005 | 0.21224 | -0.0821 | 4.2428
16 | 0.894 | 0.21559 | -0.0919 | 4.1468
16.5 | 0.9098 | 0.22308 | -0.0962 | 4.0784
17 | 0.9479 | 0.23921 | -0.0943 | 3.9626
17.5 | 0.9455 | 0.24051 | -0.1035 | 3.9312
18 | 0.9569 | 0.24618 | -0.1101 | 3.887
18.5 | 0.9749 | 0.2535 | -0.1141 | 3.8458
19 | 1.0105 | 0.27242 | -0.1125 | 3.7093
19.5 | 1.0137 | 0.27234 | -0.1209 | 3.7222
20 | 1.0248 | 0.27557 | -0.1285 | 3.7188

## 15. Re 100k Mach 0.50 (1)
BIGFOIL.COM POLAR EXPORT
HN-211
HN-211 |  |  |  | Cl Max: | 1.208 | at alpha= | 20 | deg
JavaFoil+Calcfoil stall+Eppler ext transition |  |  |  | L/D Max: | 60.181 | at alpha= | 3.5 | deg
Re: | 100000 |  |  | Cd Min: | 0.01089 | at alpha= | -2 | deg
Mach: | 0.5 |  |  | Cl=0 at alpha= | -2.3209 | deg
|  |  |  | @ Cl=0.1, Cd= | 0.011392
|  |  |  | @ Cl=0.4, Cd= | 0.012876
|  |  |  | @ Cl=0.6, Cd= | 0.0119
alpha (deg) | Cl | Cd | Cm | Cl/Cd
-20 | -0.915 | 0.34576 | -0.027 | -2.647
-19.5 | -0.891 | 0.33007 | -0.027 | -2.698
-19 | -0.866 | 0.33301 | -0.027 | -2.6
-18.5 | -0.841 | 0.3228 | -0.028 | -2.605
-18 | -0.816 | 0.32042 | -0.028 | -2.547
-17.5 | -0.791 | 0.31063 | -0.028 | -2.547
-17 | -0.764 | 0.28683 | -0.027 | -2.664
-16.5 | -0.739 | 0.28738 | -0.027 | -2.572
-16 | -0.714 | 0.27756 | -0.027 | -2.572
-15.5 | -0.689 | 0.27372 | -0.027 | -2.516
-15 | -0.664 | 0.26995 | -0.027 | -2.458
-14.5 | -0.637 | 0.25007 | -0.026 | -2.546
-14 | -0.611 | 0.24167 | -0.026 | -2.529
-13.5 | -0.586 | 0.2377 | -0.026 | -2.465
-13 | -0.56 | 0.23492 | -0.026 | -2.385
-12.5 | -0.534 | 0.21642 | -0.025 | -2.467
-12 | -0.508 | 0.21616 | -0.025 | -2.35
-11.5 | -0.482 | 0.20025 | -0.025 | -2.409
-11 | -0.457 | 0.19678 | -0.025 | -2.32
-10.5 | -0.431 | 0.20586 | -0.025 | -2.093
-10 | -0.404 | 0.17795 | -0.023 | -2.272
-9.5 | -0.378 | 0.17035 | -0.023 | -2.221
-9 | -0.352 | 0.16858 | -0.024 | -2.09
-8.5 | -0.326 | 0.16489 | -0.024 | -1.979
-8 | -0.3 | 0.14774 | -0.021 | -2.029
-7.5 | -0.274 | 0.14554 | -0.021 | -1.881
-7 | -0.248 | 0.1434 | -0.022 | -1.726
-6.5 | -0.221 | 0.13236 | -0.019 | -1.671
-6 | -0.195 | 0.12392 | -0.02 | -1.573
-5.5 | -0.234 | 0.07633 | -0.019 | -3.063
-5 | -0.248 | 0.05001 | -0.019 | -4.96
-4.5 | -0.217 | 0.0435 | -0.019 | -4.982
-4 | -0.173 | 0.0393 | -0.02 | -4.411
-3.5 | -0.125 | 0.03655 | -0.025 | -3.411
-3 | -0.091 | 0.01301 | -0.062 | -6.973
-2.5 | -0.024 | 0.01194 | -0.063 | -2.05
-2 | 0.043 | 0.01089 | -0.063 | 3.907
-1.5 | 0.11 | 0.01148 | -0.063 | 9.574
-1 | 0.177 | 0.01131 | -0.064 | 15.678
-0.5 | 0.245 | 0.01133 | -0.064 | 21.59
0 | 0.312 | 0.01286 | -0.065 | 24.25
0.5 | 0.379 | 0.01286 | -0.065 | 29.463
1 | 0.446 | 0.01291 | -0.065 | 34.546
1.5 | 0.513 | 0.01307 | -0.066 | 39.236
2 | 0.58 | 0.01187 | -0.066 | 48.825
2.5 | 0.646 | 0.01197 | -0.067 | 53.932
3 | 0.711 | 0.01228 | -0.067 | 57.912
3.5 | 0.775 | 0.01288 | -0.067 | 60.181
4 | 0.835 | 0.01392 | -0.068 | 59.992
4.5 | 0.886 | 0.01637 | -0.068 | 54.125
5 | 0.747 | 0.04163 | -0.026 | 17.94
5.5 | 0.766 | 0.04762 | -0.022 | 16.082
6 | 0.723 | 0.05965 | -0.019 | 12.121
6.5 | 0.472 | 0.11665 | -0.019 | 4.049
7 | 0.499 | 0.13076 | -0.022 | 3.819
7.5 | 0.527 | 0.14546 | -0.025 | 3.62
8 | 0.553 | 0.14815 | -0.025 | 3.736
8.5 | 0.58 | 0.15123 | -0.025 | 3.837
9 | 0.608 | 0.17192 | -0.029 | 3.536
9.5 | 0.635 | 0.17759 | -0.029 | 3.574
10 | 0.661 | 0.1805 | -0.029 | 3.664
10.5 | 0.689 | 0.19929 | -0.032 | 3.459
11 | 0.716 | 0.20268 | -0.032 | 3.533
11.5 | 0.743 | 0.20845 | -0.032 | 3.564
12 | 0.771 | 0.23105 | -0.035 | 3.338
12.5 | 0.798 | 0.23471 | -0.035 | 3.4
13 | 0.825 | 0.23232 | -0.036 | 3.55
13.5 | 0.854 | 0.2552 | -0.038 | 3.345
14 | 0.88 | 0.26773 | -0.038 | 3.288
14.5 | 0.907 | 0.2734 | -0.038 | 3.317
15 | 0.934 | 0.28211 | -0.039 | 3.31
15.5 | 0.963 | 0.29892 | -0.041 | 3.221
16 | 0.989 | 0.41829 | -0.041 | 2.366
16.5 | 1.016 | 0.31367 | -0.041 | 3.239
17 | 1.043 | 0.30962 | -0.041 | 3.367
17.5 | 1.07 | 0.32145 | -0.042 | 3.329
18 | 1.099 | 0.33463 | -0.044 | 3.284
18.5 | 1.125 | 0.33754 | -0.044 | 3.333
19 | 1.152 | 0.35127 | -0.044 | 3.278
19.5 | 1.178 | 0.36002 | -0.044 | 3.272
20 | 1.208 | 0.38219 | -0.046 | 3.161

## 16. Re 100k Mach 0.50 (2)
BIGFOIL.COM POLAR EXPORT
HN-211
HN-211 |  |  |  | Cl Max: | 1.134 | at alpha= | 20 | deg
XFOIL ncrit=9 |  |  |  | L/D Max: | 49.1015 | at alpha= | 4 | deg
Re: | 100000 |  |  | Cd Min: | 0.30751 | at alpha= | 20 | deg
Mach: | 0.5 |  |  | Cl=0 at alpha= | -0.41128 | deg
|  |  |  | @ Cl=0.1, Cd= | 0.015202
|  |  |  | @ Cl=0.4, Cd= | 0.015258
|  |  |  | @ Cl=0.6, Cd= | 0.014285
alpha (deg) | Cl | Cd | Cm | Cl/Cd
-20 | -0.5889 | 0.24223 | 0.0363 | -2.4312
-19.5 | -0.5819 | 0.23786 | 0.0319 | -2.4464
-19 | -0.5544 | 0.22176 | 0.0307 | -2.5
-18.5 | -0.5399 | 0.21449 | 0.0276 | -2.5171
-18 | -0.5262 | 0.20778 | 0.0241 | -2.5325
-17.5 | -0.514 | 0.20176 | 0.0203 | -2.5476
-17 | -0.5092 | 0.19919 | 0.0155 | -2.5564
-16.5 | -0.5095 | 0.19826 | 0.0107 | -2.5699
-16 | -0.4754 | 0.18231 | 0.0104 | -2.6076
-15.5 | -0.4612 | 0.17606 | 0.0077 | -2.6196
-15 | -0.4532 | 0.17173 | 0.0037 | -2.639
-14.5 | -0.4631 | 0.17308 | -0.0015 | -2.6756
-14 | -0.4264 | 0.15875 | -0.0013 | -2.686
-13.5 | -0.417 | 0.15366 | -0.0042 | -2.7138
-13 | -0.4301 | 0.15424 | -0.009 | -2.7885
-12.5 | -0.4004 | 0.14282 | -0.0092 | -2.8035
-12 | -0.3928 | 0.13778 | -0.0113 | -2.8509
-11.5 | -0.4115 | 0.13667 | -0.0166 | -3.0109
-11 | -0.3767 | 0.12538 | -0.0155 | -3.0045
-10.5 | -0.3853 | 0.12106 | -0.0192 | -3.1827
-10 | -0.3644 | 0.11239 | -0.0191 | -3.2423
-9.5 | -0.387 | 0.10818 | -0.0243 | -3.5774
-9 | -0.3667 | 0.09949 | -0.0235 | -3.6858
-8.5 | -0.3539 | 0.0912 | -0.0235 | -3.8805
-8 | -0.3746 | 0.08507 | -0.0275 | -4.4034
-7.5 | -0.3544 | 0.07669 | -0.0255 | -4.6212
-7 | -0.3633 | 0.06924 | -0.0265 | -5.247
-6.5 | -0.3876 | 0.05811 | -0.0327 | -6.6701
-6 | -0.465 | 0.06251 | -0.0359 | -7.4388
-5.5 | -0.4721 | 0.05314 | -0.0397 | -8.8841
-5 | -0.4713 | 0.044 | -0.0412 | -10.7114
-4.5 | -0.4505 | 0.03598 | -0.0409 | -12.5208
-4 | -0.4157 | 0.02969 | -0.0392 | -14.0013
-3.5 | -0.3644 | 0.02409 | -0.0374 | -15.1266
-3 | -0.3083 | 0.02023 | -0.0351 | -15.2397
-2.5 | -0.2525 | 0.01744 | -0.0326 | -14.4782
-2 | -0.2007 | 0.01451 | -0.0309 | -13.8318
-1.5 | -0.1735 | 0.01374 | -0.021 | -12.6274
-1 | -0.1111 | 0.01359 | -0.0195 | -8.1751
-0.5 | -0.0203 | 0.01438 | -0.0269 | -1.4117
0 | 0.0941 | 0.01518 | -0.0378 | 6.1989
0.5 | 0.2071 | 0.0156 | -0.0476 | 13.2756
1 | 0.3126 | 0.01561 | -0.055 | 20.0256
1.5 | 0.4217 | 0.01517 | -0.0616 | 27.7983
2 | 0.5132 | 0.01461 | -0.0637 | 35.1266
2.5 | 0.5857 | 0.01429 | -0.0618 | 40.9867
3 | 0.6499 | 0.01427 | -0.0583 | 45.5431
3.5 | 0.7079 | 0.01463 | -0.0537 | 48.3869
4 | 0.7596 | 0.01547 | -0.0485 | 49.1015
4.5 | 0.8048 | 0.01692 | -0.0427 | 47.565
5 | 0.8438 | 0.01921 | -0.0368 | 43.925
5.5 | 0.881 | 0.0225 | -0.0312 | 39.1556
6 | 0.9233 | 0.0271 | -0.0263 | 34.0701
6.5 | 0.9626 | 0.03288 | -0.0214 | 29.2762
7 | 0.9768 | 0.04028 | -0.0161 | 24.2502
7.5 | 0.9649 | 0.04748 | -0.011 | 20.3222
8 | 0.9446 | 0.0545 | -0.0075 | 17.3321
8.5 | 0.9115 | 0.06394 | -0.0097 | 14.2556
9 | 0.8595 | 0.0804 | -0.0237 | 10.6903
9.5 | 0.8368 | 0.09611 | -0.0345 | 8.7067
10 | 0.8248 | 0.10957 | -0.0424 | 7.5276
10.5 | 0.8197 | 0.12196 | -0.0491 | 6.7211
11 | 0.8228 | 0.13352 | -0.0543 | 6.1624
11.5 | 0.8265 | 0.14668 | -0.0611 | 5.6347
12 | 0.8355 | 0.16198 | -0.0694 | 5.158
12.5 | 0.8397 | 0.1712 | -0.0756 | 4.9048
13 | 0.8707 | 0.18276 | -0.0764 | 4.7642
13.5 | 0.8686 | 0.18922 | -0.085 | 4.5904
14.5 | 0.9037 | 0.20775 | -0.0945 | 4.3499
15 | 0.9256 | 0.21692 | -0.0985 | 4.267
15.5 | 0.9466 | 0.22724 | -0.1029 | 4.1656
16 | 0.9625 | 0.23451 | -0.1093 | 4.1043
16.5 | 0.9954 | 0.24937 | -0.1104 | 3.9917
17 | 1.0031 | 0.2527 | -0.12 | 3.9695
17.5 | 1.0244 | 0.26142 | -0.1253 | 3.9186
18 | 1.0539 | 0.2749 | -0.1272 | 3.8338
18.5 | 1.0722 | 0.2834 | -0.1337 | 3.7833
19 | 1.0884 | 0.28857 | -0.1419 | 3.7717
19.5 | 1.1102 | 0.29738 | -0.1474 | 3.7333
20 | 1.134 | 0.30751 | -0.1518 | 3.6877

## 17. Re 250k Mach 0.00 (1)
BIGFOIL.COM POLAR EXPORT
HN-211
HN-211 |  |  |  | Cl Max: | 0.921 | at alpha= | 6 | deg
JavaFoil+Calcfoil stall+Eppler ext transition |  |  |  | L/D Max: | 85.903 | at alpha= | 6 | deg
Re: | 250000 |  |  | Cd Min: | 0.00776 | at alpha= | 2 | deg
Mach: | 0 |  |  | Cl=0 at alpha= | -2.319 | deg
|  |  |  | @ Cl=0.1, Cd= | 0.0078751
|  |  |  | @ Cl=0.4, Cd= | 0.0079038
|  |  |  | @ Cl=0.6, Cd= | 0.0079023
alpha (deg) | Cl | Cd | Cm | Cl/Cd
-14.5 | -0.316 | 0.15228 | -0.016 | -2.078
-14 | -0.335 | 0.14336 | -0.016 | -2.337
-13.5 | -0.354 | 0.1765 | -0.015 | -2.005
-13 | -0.373 | 0.15743 | -0.015 | -2.367
-12.5 | -0.391 | 0.14391 | -0.015 | -2.717
-12 | -0.408 | 0.13099 | -0.016 | -3.117
-11.5 | -0.424 | 0.11864 | -0.016 | -3.574
-11 | -0.437 | 0.10851 | -0.016 | -4.031
-10.5 | -0.448 | 0.09808 | -0.016 | -4.567
-10 | -0.455 | 0.08819 | -0.015 | -5.155
-9.5 | -0.457 | 0.08146 | -0.015 | -5.609
-9 | -0.454 | 0.07373 | -0.016 | -6.16
-8.5 | -0.443 | 0.06642 | -0.016 | -6.674
-8 | -0.426 | 0.061 | -0.016 | -6.988
-7.5 | -0.405 | 0.05568 | -0.015 | -7.269
-7 | -0.379 | 0.05117 | -0.016 | -7.405
-6.5 | -0.349 | 0.04703 | -0.016 | -7.42
-6 | -0.315 | 0.0439 | -0.016 | -7.184
-5.5 | -0.279 | 0.04091 | -0.017 | -6.811
-5 | -0.239 | 0.03858 | -0.019 | -6.2
-4.5 | -0.198 | 0.0357 | -0.025 | -5.553
-4 | -0.192 | 0.01051 | -0.053 | -18.267
-3.5 | -0.136 | 0.01018 | -0.054 | -13.36
-3 | -0.079 | 0.00941 | -0.054 | -8.398
-2.5 | -0.021 | 0.00814 | -0.054 | -2.61
-2 | 0.037 | 0.00791 | -0.055 | 4.663
-1.5 | 0.095 | 0.00782 | -0.055 | 12.182
-1 | 0.154 | 0.00847 | -0.055 | 18.13
-0.5 | 0.212 | 0.00835 | -0.056 | 25.356
0 | 0.27 | 0.00828 | -0.056 | 32.623
0.5 | 0.328 | 0.00826 | -0.056 | 39.762
1 | 0.386 | 0.00794 | -0.057 | 48.673
1.5 | 0.444 | 0.00779 | -0.057 | 57.077
2 | 0.502 | 0.00776 | -0.057 | 64.741
2.5 | 0.56 | 0.00779 | -0.058 | 71.869
3 | 0.617 | 0.00795 | -0.058 | 77.62
3.5 | 0.674 | 0.00816 | -0.058 | 82.56
4 | 0.729 | 0.00852 | -0.059 | 85.567
4.5 | 0.782 | 0.00933 | -0.059 | 83.829
5 | 0.833 | 0.01051 | -0.059 | 79.202
5.5 | 0.88 | 0.01057 | -0.059 | 83.303
6 | 0.921 | 0.01072 | -0.06 | 85.903
6.5 | 0.765 | 0.04438 | -0.022 | 17.23
7 | 0.785 | 0.04789 | -0.02 | 16.385
7.5 | 0.798 | 0.0521 | -0.019 | 15.322
8 | 0.805 | 0.05668 | -0.017 | 14.195
8.5 | 0.803 | 0.0623 | -0.016 | 12.895
9 | 0.795 | 0.06817 | -0.016 | 11.663
9.5 | 0.78 | 0.07371 | -0.016 | 10.581
10 | 0.759 | 0.07965 | -0.017 | 9.528
10.5 | 0.733 | 0.08656 | -0.017 | 8.466
11 | 0.703 | 0.09306 | -0.018 | 7.551

## 18. Re 250k Mach 0.00 (2)
BIGFOIL.COM POLAR EXPORT
HN-211
HN-211 |  |  |  | Cl Max: | 1.0693 | at alpha= | 9.5 | deg
XFOIL ncrit=9 |  |  |  | L/D Max: | 73.3479 | at alpha= | 4 | deg
Re: | 250000 |  |  | Cd Min: | 0.1817 | at alpha= | 14.5 | deg
Mach: | 0 |  |  | Cl=0 at alpha= | -1.3424 | deg
|  |  |  | @ Cl=0.1, Cd= | 0.0084155
|  |  |  | @ Cl=0.4, Cd= | 0.007411
|  |  |  | @ Cl=0.6, Cd= | 0.008272
alpha (deg) | Cl | Cd | Cm | Cl/Cd
-11 | -0.5113 | 0.12108 | -0.0152 | -4.2228
-10.5 | -0.5006 | 0.11347 | -0.014 | -4.4117
-10 | -0.4927 | 0.1067 | -0.0159 | -4.6176
-9.5 | -0.4887 | 0.0994 | -0.0187 | -4.9165
-9 | -0.489 | 0.09141 | -0.0227 | -5.3495
-8.5 | -0.4985 | 0.08173 | -0.032 | -6.0994
-8 | -0.5149 | 0.07147 | -0.0409 | -7.2044
-7.5 | -0.524 | 0.06308 | -0.0437 | -8.3069
-7 | -0.5271 | 0.05347 | -0.0427 | -9.8579
-6.5 | -0.5132 | 0.04763 | -0.0417 | -10.7747
-6 | -0.5 | 0.03916 | -0.0406 | -12.7681
-5.5 | -0.4665 | 0.02727 | -0.0365 | -17.1067
-5 | -0.4274 | 0.02035 | -0.0342 | -21.0025
-4.5 | -0.3825 | 0.01652 | -0.0323 | -23.1538
-4 | -0.3364 | 0.01459 | -0.0305 | -23.0569
-3.5 | -0.29 | 0.01302 | -0.029 | -22.2734
-3 | -0.2372 | 0.01144 | -0.0292 | -20.7343
-2.5 | -0.1628 | 0.00989 | -0.0346 | -16.4611
-2 | -0.0925 | 0.00903 | -0.0376 | -10.2436
-1.5 | -0.0226 | 0.00877 | -0.0397 | -2.577
-1 | 0.0491 | 0.00852 | -0.0417 | 5.7629
-0.5 | 0.1465 | 0.00832 | -0.0497 | 17.6082
0 | 0.2456 | 0.008 | -0.0586 | 30.7
0.5 | 0.3182 | 0.00763 | -0.0618 | 41.7038
1 | 0.375 | 0.00743 | -0.0616 | 50.4711
1.5 | 0.4275 | 0.00739 | -0.0603 | 57.8484
2 | 0.4774 | 0.00748 | -0.0584 | 63.8235
2.5 | 0.5271 | 0.00769 | -0.0566 | 68.5436
3 | 0.5759 | 0.00803 | -0.0547 | 71.7186
3.5 | 0.6237 | 0.00851 | -0.0527 | 73.2902
4 | 0.6704 | 0.00914 | -0.0507 | 73.3479
4.5 | 0.716 | 0.00996 | -0.0487 | 71.8876
5 | 0.7601 | 0.01104 | -0.0468 | 68.8496
5.5 | 0.8037 | 0.01239 | -0.0451 | 64.8668
6 | 0.8463 | 0.01408 | -0.0433 | 60.1065
6.5 | 0.8855 | 0.0164 | -0.0408 | 53.9939
7 | 0.9269 | 0.01848 | -0.0384 | 50.1569
7.5 | 0.9637 | 0.02187 | -0.0352 | 44.0649
8 | 1.0045 | 0.02448 | -0.0332 | 41.0335
8.5 | 1.0382 | 0.03107 | -0.0301 | 33.4149
9 | 1.0632 | 0.03737 | -0.0262 | 28.4506
9.5 | 1.0693 | 0.04639 | -0.0218 | 23.0502
10 | 1.0368 | 0.05679 | -0.0137 | 18.2567
10.5 | 0.9935 | 0.06502 | -0.0099 | 15.2799
11 | 0.9499 | 0.07561 | -0.014 | 12.5632
11.5 | 0.904 | 0.09302 | -0.0279 | 9.7183
12 | 0.7627 | 0.11328 | -0.0382 | 6.7329
12.5 | 0.7342 | 0.12811 | -0.0452 | 5.731
13 | 0.8513 | 0.14646 | -0.0545 | 5.8125
13.5 | 0.8453 | 0.16029 | -0.0601 | 5.2736
14 | 0.8497 | 0.17095 | -0.0667 | 4.9705
14.5 | 0.8506 | 0.1817 | -0.0751 | 4.6813

## 19. Re 250k Mach 0.10 (1)
BIGFOIL.COM POLAR EXPORT
HN-211
HN-211 |  |  |  | Cl Max: | 0.924 | at alpha= | 6 | deg
JavaFoil+Calcfoil stall+Eppler ext transition |  |  |  | L/D Max: | 85.867 | at alpha= | 6 | deg
Re: | 250000 |  |  | Cd Min: | 0.00776 | at alpha= | 2 | deg
Mach: | 0.1 |  |  | Cl=0 at alpha= | -2.319 | deg
|  |  |  | @ Cl=0.1, Cd= | 0.0079028
|  |  |  | @ Cl=0.4, Cd= | 0.0079315
|  |  |  | @ Cl=0.6, Cd= | 0.0079303
alpha (deg) | Cl | Cd | Cm | Cl/Cd
-14.5 | -0.278 | 0.15999 | -0.016 | -1.739
-14 | -0.299 | 0.1459 | -0.016 | -2.048
-13.5 | -0.32 | 0.13672 | -0.016 | -2.341
-13 | -0.341 | 0.16778 | -0.016 | -2.035
-12.5 | -0.363 | 0.1571 | -0.016 | -2.308
-12 | -0.383 | 0.13892 | -0.016 | -2.757
-11.5 | -0.402 | 0.12282 | -0.015 | -3.273
-11 | -0.419 | 0.11292 | -0.016 | -3.709
-10.5 | -0.433 | 0.10213 | -0.016 | -4.236
-10 | -0.443 | 0.09185 | -0.016 | -4.819
-9.5 | -0.448 | 0.08255 | -0.015 | -5.426
-9 | -0.448 | 0.07484 | -0.016 | -5.983
-8.5 | -0.439 | 0.06806 | -0.016 | -6.45
-8 | -0.424 | 0.06232 | -0.016 | -6.796
-7.5 | -0.403 | 0.05591 | -0.016 | -7.213
-7 | -0.378 | 0.05178 | -0.016 | -7.308
-6.5 | -0.349 | 0.04746 | -0.016 | -7.357
-6 | -0.316 | 0.0441 | -0.017 | -7.165
-5.5 | -0.279 | 0.04103 | -0.017 | -6.81
-5 | -0.24 | 0.03866 | -0.018 | -6.209
-4.5 | -0.199 | 0.0361 | -0.023 | -5.503
-4 | -0.193 | 0.01052 | -0.054 | -18.337
-3.5 | -0.137 | 0.01018 | -0.054 | -13.427
-3 | -0.079 | 0.00954 | -0.054 | -8.321
-2.5 | -0.021 | 0.00818 | -0.055 | -2.612
-2 | 0.037 | 0.00797 | -0.055 | 4.653
-1.5 | 0.096 | 0.00786 | -0.055 | 12.17
-1 | 0.154 | 0.00848 | -0.056 | 18.191
-0.5 | 0.213 | 0.00837 | -0.056 | 25.429
0 | 0.271 | 0.0083 | -0.056 | 32.691
0.5 | 0.33 | 0.00828 | -0.057 | 39.848
1 | 0.388 | 0.00796 | -0.057 | 48.769
1.5 | 0.447 | 0.00782 | -0.057 | 57.153
2 | 0.505 | 0.00776 | -0.058 | 65.067
2.5 | 0.563 | 0.00782 | -0.058 | 71.956
3 | 0.62 | 0.00799 | -0.058 | 77.685
3.5 | 0.677 | 0.00823 | -0.059 | 82.326
4 | 0.732 | 0.00856 | -0.059 | 85.572
4.5 | 0.786 | 0.00938 | -0.059 | 83.764
5 | 0.836 | 0.01055 | -0.059 | 79.256
5.5 | 0.884 | 0.01061 | -0.06 | 83.287
6 | 0.924 | 0.01076 | -0.06 | 85.867
6.5 | 0.766 | 0.04452 | -0.021 | 17.21
7 | 0.785 | 0.0483 | -0.019 | 16.259
7.5 | 0.797 | 0.05238 | -0.018 | 15.22
8 | 0.801 | 0.05725 | -0.017 | 13.997
8.5 | 0.797 | 0.06307 | -0.016 | 12.641
9 | 0.785 | 0.06882 | -0.016 | 11.413
9.5 | 0.766 | 0.07496 | -0.017 | 10.223
10 | 0.741 | 0.08012 | -0.017 | 9.245
10.5 | 0.71 | 0.08811 | -0.018 | 8.057
11 | 0.675 | 0.09459 | -0.018 | 7.135

## 20. Re 250k Mach 0.10 (2)
BIGFOIL.COM POLAR EXPORT
HN-211
HN-211 |  |  |  | Cl Max: | 1.0641 | at alpha= | 9.5 | deg
XFOIL ncrit=9 |  |  |  | L/D Max: | 73.2749 | at alpha= | 3.5 | deg
Re: | 250000 |  |  | Cd Min: | 0.25217 | at alpha= | -20 | deg
Mach: | 0.1 |  |  | Cl=0 at alpha= | -1.341 | deg
|  |  |  | @ Cl=0.1, Cd= | 0.0084187
|  |  |  | @ Cl=0.4, Cd= | 0.0074222
|  |  |  | @ Cl=0.6, Cd= | 0.008285
alpha (deg) | Cl | Cd | Cm | Cl/Cd
-20 | -0.7405 | 0.25217 | 0.0454 | -2.9365
-19.5 | -0.723 | 0.24327 | 0.0422 | -2.972
-19 | -0.7042 | 0.23479 | 0.0403 | -2.9993
-18.5 | -0.6878 | 0.22846 | 0.037 | -3.0106
-18 | -0.6715 | 0.22204 | 0.0336 | -3.0242
-17.5 | -0.6554 | 0.21549 | 0.03 | -3.0414
-17 | -0.6395 | 0.20883 | 0.0265 | -3.0623
-16.5 | -0.6254 | 0.20302 | 0.0214 | -3.0805
-16 | -0.6173 | 0.19848 | 0.016 | -3.1101
-15.5 | -0.6046 | 0.19163 | 0.0123 | -3.155
-15 | -0.5837 | 0.18026 | 0.0123 | -3.2381
-14.5 | -0.5691 | 0.1735 | 0.0099 | -3.2801
-14 | -0.556 | 0.16661 | 0.0072 | -3.3371
-13.5 | -0.5439 | 0.15963 | 0.0043 | -3.4073
-13 | -0.5331 | 0.15241 | 0.0012 | -3.4978
-12.5 | -0.5271 | 0.14569 | -0.0035 | -3.618
-12 | -0.5212 | 0.13869 | -0.0083 | -3.758
-11.5 | -0.5132 | 0.13102 | -0.0117 | -3.917
-11 | -0.5125 | 0.12058 | -0.0145 | -4.2503
-10.5 | -0.4981 | 0.11417 | -0.0136 | -4.3628
-10 | -0.4906 | 0.10727 | -0.0156 | -4.5735
-9.5 | -0.4866 | 0.09992 | -0.0186 | -4.8699
-9 | -0.4873 | 0.09181 | -0.023 | -5.3077
-8.5 | -0.4956 | 0.08233 | -0.0323 | -6.0197
-8 | -0.5121 | 0.07221 | -0.0409 | -7.0918
-7 | -0.5216 | 0.05582 | -0.0416 | -9.3443
-6.5 | -0.5122 | 0.04848 | -0.0418 | -10.5652
-6 | -0.5009 | 0.03991 | -0.0408 | -12.5507
-5.5 | -0.4693 | 0.02759 | -0.0368 | -17.0098
-5 | -0.4306 | 0.02079 | -0.0345 | -20.7119
-4.5 | -0.3855 | 0.0168 | -0.0325 | -22.9464
-4 | -0.3393 | 0.01476 | -0.0307 | -22.9878
-3.5 | -0.2926 | 0.01311 | -0.0292 | -22.3188
-3 | -0.2369 | 0.01155 | -0.0298 | -20.5108
-2.5 | -0.1622 | 0.00996 | -0.0351 | -16.2851
-2 | -0.0917 | 0.00906 | -0.0382 | -10.1214
-1.5 | -0.022 | 0.00878 | -0.0401 | -2.5057
-1 | 0.0472 | 0.00853 | -0.0415 | 5.5334
-0.5 | 0.1468 | 0.00832 | -0.0498 | 17.6442
0 | 0.2484 | 0.008 | -0.0591 | 31.05
0.5 | 0.3212 | 0.00763 | -0.0623 | 42.097
1 | 0.3765 | 0.00744 | -0.0617 | 50.6048
1.5 | 0.4292 | 0.0074 | -0.0604 | 58
2 | 0.4796 | 0.0075 | -0.0586 | 63.9467
2.5 | 0.5295 | 0.00772 | -0.0567 | 68.5881
3 | 0.5785 | 0.00807 | -0.0547 | 71.6853
3.5 | 0.6265 | 0.00855 | -0.0527 | 73.2749
4 | 0.6735 | 0.0092 | -0.0507 | 73.2065
4.5 | 0.7192 | 0.01004 | -0.0487 | 71.6335
5 | 0.7636 | 0.01114 | -0.0467 | 68.5458
5.5 | 0.8072 | 0.01254 | -0.0449 | 64.37
6 | 0.8497 | 0.0143 | -0.043 | 59.4196
6.5 | 0.8893 | 0.01662 | -0.0404 | 53.5078
7 | 0.9307 | 0.01875 | -0.0379 | 49.6373
7.5 | 0.9678 | 0.02224 | -0.0347 | 43.5162
8 | 1.008 | 0.02524 | -0.0324 | 39.9366
8.5 | 1.0403 | 0.03198 | -0.0291 | 32.5297
9 | 1.0614 | 0.03862 | -0.025 | 27.4832
9.5 | 1.0641 | 0.04739 | -0.0203 | 22.4541
10 | 1.0322 | 0.05644 | -0.0125 | 18.2884
10.5 | 0.9851 | 0.06545 | -0.0099 | 15.0512
11 | 0.9408 | 0.0772 | -0.016 | 12.1865
11.5 | 0.8938 | 0.09746 | -0.0319 | 9.1709
12 | 0.8611 | 0.11787 | -0.0432 | 7.3055
12.5 | 0.8399 | 0.14006 | -0.0537 | 5.9967
13 | 0.8485 | 0.14829 | -0.0562 | 5.7219
13.5 | 0.6963 | 0.154 | -0.0585 | 4.5214
14 | 0.71 | 0.15975 | -0.0591 | 4.4444
14.5 | 0.7071 | 0.16999 | -0.0637 | 4.1597

## 21. Re 250k Mach 0.25 (1)
BIGFOIL.COM POLAR EXPORT
HN-211
HN-211 |  |  |  | Cl Max: | 0.903 | at alpha= | 5.5 | deg
JavaFoil+Calcfoil stall+Eppler ext transition |  |  |  | L/D Max: | 85.116 | at alpha= | 4 | deg
Re: | 250000 |  |  | Cd Min: | 0.00791 | at alpha= | -1.5 | deg
Mach: | 0.25 |  |  | Cl=0 at alpha= | -2.3167 | deg
|  |  |  | @ Cl=0.1, Cd= | 0.0079329
|  |  |  | @ Cl=0.4, Cd= | 0.008098
|  |  |  | @ Cl=0.6, Cd= | 0.10198
alpha (deg) | Cl | Cd | Cm | Cl/Cd
-13.5 | -0.062 | 0.15877 | -0.018 | -0.392
-13 | -0.06 | 0.14383 | -0.018 | -0.414
-12.5 | -0.057 | 0.13914 | -0.018 | -0.408
-12 | -0.123 | 0.12886 | -0.018 | -0.954
-11.5 | -0.193 | 0.11704 | -0.017 | -1.648
-11 | -0.248 | 0.10721 | -0.017 | -2.311
-10.5 | -0.295 | 0.09874 | -0.017 | -2.991
-10 | -0.336 | 0.12028 | -0.017 | -2.792
-9.5 | -0.368 | 0.10194 | -0.016 | -3.613
-9 | -0.392 | 0.08916 | -0.016 | -4.393
-8.5 | -0.401 | 0.07775 | -0.017 | -5.154
-8 | -0.399 | 0.06755 | -0.017 | -5.904
-7.5 | -0.389 | 0.05978 | -0.017 | -6.508
-7 | -0.372 | 0.05405 | -0.016 | -6.88
-6.5 | -0.348 | 0.04942 | -0.016 | -7.039
-6 | -0.318 | 0.04508 | -0.017 | -7.055
-5.5 | -0.283 | 0.04175 | -0.017 | -6.785
-5 | -0.245 | 0.03912 | -0.018 | -6.251
-4.5 | -0.203 | 0.03659 | -0.021 | -5.543
-4 | -0.198 | 0.01068 | -0.055 | -18.496
-3.5 | -0.14 | 0.01031 | -0.055 | -13.599
-3 | -0.082 | 0.01041 | -0.056 | -7.833
-2.5 | -0.022 | 0.00853 | -0.056 | -2.573
-2 | 0.038 | 0.00802 | -0.057 | 4.749
-1.5 | 0.098 | 0.00791 | -0.057 | 12.436
-1 | 0.159 | 0.00861 | -0.057 | 18.421
-0.5 | 0.219 | 0.00847 | -0.058 | 25.817
0 | 0.279 | 0.00844 | -0.058 | 33.057
0.5 | 0.339 | 0.00842 | -0.058 | 40.285
1 | 0.399 | 0.0081 | -0.059 | 49.261
1.5 | 0.459 | 0.00798 | -0.059 | 57.542
2 | 0.519 | 0.00791 | -0.059 | 65.595
2.5 | 0.578 | 0.00799 | -0.059 | 72.423
3 | 0.637 | 0.00818 | -0.06 | 77.93
3.5 | 0.695 | 0.00849 | -0.06 | 81.907
4 | 0.752 | 0.00883 | -0.06 | 85.116
4.5 | 0.806 | 0.00986 | -0.061 | 81.676
5 | 0.856 | 0.0107 | -0.061 | 80.007
5.5 | 0.903 | 0.01088 | -0.061 | 83.019
6 | 0.755 | 0.04186 | -0.027 | 18.028
6.5 | 0.773 | 0.0457 | -0.02 | 16.924
7 | 0.784 | 0.04978 | -0.019 | 15.752
7.5 | 0.783 | 0.05505 | -0.018 | 14.226
8 | 0.769 | 0.06117 | -0.016 | 12.574
8.5 | 0.741 | 0.06808 | -0.017 | 10.891
9 | 0.7 | 0.07508 | -0.017 | 9.321
9.5 | 0.645 | 0.08396 | -0.018 | 7.684
10 | 0.579 | 0.09249 | -0.018 | 6.259
10.5 | 0.503 | 0.10198 | -0.019 | 4.934

## 22. Re 250k Mach 0.25 (2)
BIGFOIL.COM POLAR EXPORT
HN-211
HN-211 |  |  |  | Cl Max: | 1.0399 | at alpha= | 8.5 | deg
XFOIL ncrit=9 |  |  |  | L/D Max: | 72.8118 | at alpha= | 3.5 | deg
Re: | 250000 |  |  | Cd Min: | 0.24553 | at alpha= | -19.5 | deg
Mach: | 0.25 |  |  | Cl=0 at alpha= | -1.3918 | deg
|  |  |  | @ Cl=0.1, Cd= | 0.008455
|  |  |  | @ Cl=0.4, Cd= | 0.00748
|  |  |  | @ Cl=0.6, Cd= | 0.0083568
alpha (deg) | Cl | Cd | Cm | Cl/Cd
-19.5 | -0.7336 | 0.24553 | 0.046 | -2.9878
-19 | -0.716 | 0.2388 | 0.0426 | -2.9983
-18.5 | -0.6987 | 0.23224 | 0.039 | -3.0085
-18 | -0.6815 | 0.22554 | 0.0353 | -3.0216
-17.5 | -0.6644 | 0.21873 | 0.0315 | -3.0375
-17 | -0.6473 | 0.21193 | 0.0277 | -3.0543
-16.5 | -0.6348 | 0.20714 | 0.0217 | -3.0646
-16 | -0.6244 | 0.20195 | 0.0167 | -3.0919
-15.5 | -0.6024 | 0.18999 | 0.0162 | -3.1707
-15 | -0.5861 | 0.18309 | 0.0137 | -3.2012
-14.5 | -0.5712 | 0.17617 | 0.0109 | -3.2423
-14 | -0.5572 | 0.16907 | 0.0079 | -3.2957
-13.5 | -0.5441 | 0.16194 | 0.0047 | -3.3599
-13 | -0.5339 | 0.15504 | 0.0005 | -3.4436
-12.5 | -0.5287 | 0.14878 | -0.0046 | -3.5536
-12 | -0.5194 | 0.14135 | -0.0084 | -3.6746
-11.5 | -0.5144 | 0.13175 | -0.0116 | -3.9044
-11 | -0.4991 | 0.12396 | -0.0107 | -4.0263
-10.5 | -0.4884 | 0.11715 | -0.0123 | -4.169
-10 | -0.4819 | 0.10985 | -0.015 | -4.3869
-9.5 | -0.4786 | 0.10222 | -0.0189 | -4.6821
-9 | -0.4805 | 0.09413 | -0.0264 | -5.1046
-8 | -0.4801 | 0.07929 | -0.0276 | -6.055
-7.5 | -0.4932 | 0.07198 | -0.0305 | -6.8519
-7 | -0.5038 | 0.0619 | -0.0388 | -8.1389
-6.5 | -0.5089 | 0.05407 | -0.0428 | -9.4119
-6 | -0.5029 | 0.04413 | -0.0413 | -11.3959
-5.5 | -0.4846 | 0.02944 | -0.0386 | -16.4606
-5 | -0.4475 | 0.02355 | -0.0359 | -19.0021
-4.5 | -0.4028 | 0.01947 | -0.0335 | -20.6882
-4 | -0.3554 | 0.01583 | -0.0318 | -22.451
-3.5 | -0.3065 | 0.01368 | -0.03 | -22.405
-3 | -0.2356 | 0.01216 | -0.033 | -19.375
-2.5 | -0.1581 | 0.01036 | -0.0383 | -15.2606
-2 | -0.086 | 0.00922 | -0.0415 | -9.3275
-1 | 0.0554 | 0.00858 | -0.0444 | 6.4569
-0.5 | 0.1446 | 0.00833 | -0.0497 | 17.3589
0 | 0.2582 | 0.00798 | -0.0606 | 32.3559
0.5 | 0.334 | 0.00764 | -0.0642 | 43.7173
1 | 0.3883 | 0.00748 | -0.063 | 51.9118
1.5 | 0.4404 | 0.00748 | -0.0612 | 58.877
2 | 0.4921 | 0.00762 | -0.0592 | 64.5801
2.5 | 0.5429 | 0.00788 | -0.0571 | 68.8959
3 | 0.593 | 0.00828 | -0.055 | 71.6184
3.5 | 0.6422 | 0.00882 | -0.0528 | 72.8118
4 | 0.6901 | 0.00955 | -0.0505 | 72.2618
4.5 | 0.7368 | 0.01049 | -0.0482 | 70.2383
5 | 0.782 | 0.01175 | -0.046 | 66.5532
5.5 | 0.8266 | 0.01332 | -0.0439 | 62.0571
6 | 0.869 | 0.01541 | -0.0413 | 56.392
6.5 | 0.9094 | 0.01786 | -0.0381 | 50.9183
7 | 0.9468 | 0.02112 | -0.0345 | 44.8295
7.5 | 0.9894 | 0.02447 | -0.0314 | 40.4332
8 | 1.0244 | 0.02934 | -0.0282 | 34.9148
8.5 | 1.0399 | 0.03739 | -0.0234 | 27.8122
9 | 1.0381 | 0.04512 | -0.0181 | 23.0075
9.5 | 1.0233 | 0.05119 | -0.0123 | 19.9902
10 | 0.9991 | 0.05736 | -0.0088 | 17.4181
10.5 | 0.968 | 0.06633 | -0.0113 | 14.5937
11 | 0.9222 | 0.08279 | -0.0234 | 11.139
11.5 | 0.8625 | 0.11266 | -0.0428 | 7.6558
12 | 0.847 | 0.12755 | -0.0502 | 6.6405
12.5 | 0.8332 | 0.14658 | -0.059 | 5.6843
13 | 0.8408 | 0.15592 | -0.0629 | 5.3925
13.5 | 0.85 | 0.16608 | -0.0644 | 5.118

## 23. Re 250k Mach 0.50 (1)
BIGFOIL.COM POLAR EXPORT
HN-211
HN-211 |  |  |  | Cl Max: | 1.208 | at alpha= | 20 | deg
JavaFoil+Calcfoil stall+Eppler ext transition |  |  |  | L/D Max: | 79.868 | at alpha= | 3.5 | deg
Re: | 250000 |  |  | Cd Min: | 0.00836 | at alpha= | -1.5 | deg
Mach: | 0.5 |  |  | Cl=0 at alpha= | -2.3209 | deg
|  |  |  | @ Cl=0.1, Cd= | 0.0084137
|  |  |  | @ Cl=0.4, Cd= | 0.0089166
|  |  |  | @ Cl=0.6, Cd= | 0.0087245
alpha (deg) | Cl | Cd | Cm | Cl/Cd
-20 | -0.915 | 0.26496 | -0.027 | -3.455
-19.5 | -0.891 | 0.25069 | -0.027 | -3.552
-19 | -0.866 | 0.25374 | -0.027 | -3.412
-18.5 | -0.841 | 0.24668 | -0.028 | -3.41
-18 | -0.816 | 0.24576 | -0.028 | -3.321
-17.5 | -0.791 | 0.23194 | -0.028 | -3.412
-17 | -0.764 | 0.22063 | -0.027 | -3.464
-16.5 | -0.739 | 0.21568 | -0.027 | -3.427
-16 | -0.714 | 0.21116 | -0.027 | -3.381
-15.5 | -0.689 | 0.20722 | -0.027 | -3.324
-15 | -0.664 | 0.20336 | -0.027 | -3.263
-14.5 | -0.637 | 0.18611 | -0.026 | -3.421
-14 | -0.611 | 0.18016 | -0.026 | -3.393
-13.5 | -0.586 | 0.17628 | -0.026 | -3.324
-13 | -0.56 | 0.17304 | -0.026 | -3.238
-12.5 | -0.534 | 0.16327 | -0.025 | -3.271
-12 | -0.508 | 0.15624 | -0.025 | -3.252
-11.5 | -0.482 | 0.15224 | -0.025 | -3.168
-11 | -0.457 | 0.1489 | -0.025 | -3.067
-10.5 | -0.431 | 0.1462 | -0.025 | -2.947
-10 | -0.404 | 0.13655 | -0.023 | -2.961
-9.5 | -0.378 | 0.12778 | -0.024 | -2.961
-9 | -0.352 | 0.12595 | -0.024 | -2.798
-8.5 | -0.326 | 0.12255 | -0.024 | -2.663
-8 | -0.3 | 0.11202 | -0.022 | -2.677
-7.5 | -0.274 | 0.10923 | -0.022 | -2.506
-7 | -0.248 | 0.10462 | -0.022 | -2.367
-6.5 | -0.221 | 0.09852 | -0.02 | -2.245
-6 | -0.195 | 0.05281 | -0.02 | -3.691
-5.5 | -0.234 | 0.06067 | -0.02 | -3.854
-5 | -0.248 | 0.04418 | -0.019 | -5.615
-4.5 | -0.217 | 0.03934 | -0.019 | -5.509
-4 | -0.173 | 0.03614 | -0.023 | -4.8
-3.5 | -0.155 | 0.01092 | -0.062 | -14.222
-3 | -0.091 | 0.01046 | -0.062 | -8.674
-2.5 | -0.024 | 0.00958 | -0.063 | -2.554
-2 | 0.043 | 0.00872 | -0.063 | 4.884
-1.5 | 0.11 | 0.00836 | -0.064 | 13.139
-1 | 0.177 | 0.00886 | -0.064 | 19.999
-0.5 | 0.245 | 0.00902 | -0.064 | 27.112
0 | 0.312 | 0.00902 | -0.065 | 34.545
0.5 | 0.379 | 0.00902 | -0.065 | 42.026
1 | 0.446 | 0.00869 | -0.065 | 51.293
1.5 | 0.513 | 0.00861 | -0.066 | 59.548
2 | 0.58 | 0.00867 | -0.066 | 66.855
2.5 | 0.646 | 0.00885 | -0.067 | 72.964
3 | 0.711 | 0.0092 | -0.067 | 77.296
3.5 | 0.775 | 0.0097 | -0.067 | 79.868
4 | 0.835 | 0.01092 | -0.068 | 76.473
4.5 | 0.888 | 0.01173 | -0.068 | 75.716
5 | 0.932 | 0.01201 | -0.068 | 77.552
5.5 | 0.766 | 0.04266 | -0.022 | 17.954
6 | 0.723 | 0.05087 | -0.019 | 14.212
6.5 | 0.472 | 0.09058 | -0.02 | 5.215
7 | 0.499 | 0.09828 | -0.023 | 5.082
7.5 | 0.527 | 0.10921 | -0.026 | 4.822
8 | 0.553 | 0.11168 | -0.026 | 4.956
8.5 | 0.58 | 0.1144 | -0.026 | 5.073
9 | 0.608 | 0.12397 | -0.029 | 4.904
9.5 | 0.635 | 0.13572 | -0.029 | 4.677
10 | 0.662 | 0.13863 | -0.029 | 4.772
10.5 | 0.689 | 0.15039 | -0.032 | 4.584
11 | 0.716 | 0.15363 | -0.032 | 4.662
11.5 | 0.743 | 0.15636 | -0.033 | 4.752
12 | 0.771 | 0.16858 | -0.035 | 4.576
12.5 | 0.798 | 0.17212 | -0.035 | 4.637
13 | 0.825 | 0.17654 | -0.036 | 4.672
13.5 | 0.854 | 0.18969 | -0.038 | 4.5
14 | 0.88 | 0.19957 | -0.038 | 4.411
14.5 | 0.907 | 0.20333 | -0.038 | 4.46
15 | 0.934 | 0.2066 | -0.039 | 4.52
15.5 | 0.963 | 0.22428 | -0.041 | 4.293
16 | 0.989 | 0.2911 | -0.041 | 3.399
16.5 | 1.016 | 0.22973 | -0.041 | 4.423
17 | 1.043 | 0.23275 | -0.041 | 4.48
17.5 | 1.071 | 0.24323 | -0.043 | 4.403
18 | 1.099 | 0.25104 | -0.044 | 4.377
18.5 | 1.125 | 0.25341 | -0.044 | 4.44
19 | 1.152 | 0.26258 | -0.044 | 4.386
19.5 | 1.178 | 0.273 | -0.044 | 4.316
20 | 1.208 | 0.28636 | -0.046 | 4.219

## 24. Re 250k Mach 0.50 (2)
BIGFOIL.COM POLAR EXPORT
HN-211
HN-211 |  |  |  | Cl Max: | 1.1379 | at alpha= | 20 | deg
XFOIL ncrit=9 |  |  |  | L/D Max: | 70.5496 | at alpha= | 3 | deg
Re: | 250000 |  |  | Cd Min: | 0.30595 | at alpha= | 20 | deg
Mach: | 0.5 |  |  | Cl=0 at alpha= | -1.631 | deg
|  |  |  | @ Cl=0.1, Cd= | 0.0088014
|  |  |  | @ Cl=0.4, Cd= | 0.007844
|  |  |  | @ Cl=0.6, Cd= | 0.0086711
alpha (deg) | Cl | Cd | Cm | Cl/Cd
-20 | -0.82 | 0.27524 | 0.0616 | -2.9792
-19.5 | -0.7985 | 0.26734 | 0.0569 | -2.9868
-19 | -0.7768 | 0.25929 | 0.0522 | -2.9959
-18.5 | -0.7552 | 0.25127 | 0.0475 | -3.0055
-18 | -0.7334 | 0.24369 | 0.0423 | -3.0096
-17.5 | -0.7142 | 0.23759 | 0.0363 | -3.006
-17 | -0.6965 | 0.23127 | 0.0309 | -3.0116
-16.5 | -0.6718 | 0.21886 | 0.0292 | -3.0695
-16 | -0.6511 | 0.21097 | 0.0257 | -3.0862
-15.5 | -0.6309 | 0.20314 | 0.0218 | -3.1057
-15 | -0.6111 | 0.19538 | 0.0179 | -3.1278
-14.5 | -0.592 | 0.18766 | 0.0137 | -3.1546
-14 | -0.5785 | 0.18179 | 0.0077 | -3.1822
-13.5 | -0.5663 | 0.17529 | 0.0029 | -3.2306
-13 | -0.5522 | 0.16766 | -0.0012 | -3.2936
-12.5 | -0.5265 | 0.15579 | -0.001 | -3.3795
-12 | -0.5096 | 0.14821 | -0.0031 | -3.4384
-11.5 | -0.4953 | 0.1407 | -0.0059 | -3.5203
-11 | -0.4832 | 0.13318 | -0.0093 | -3.6282
-10.5 | -0.4812 | 0.12679 | -0.016 | -3.7953
-10 | -0.4737 | 0.11914 | -0.0203 | -3.976
-9.5 | -0.454 | 0.11027 | -0.0174 | -4.1172
-9 | -0.4461 | 0.1031 | -0.0201 | -4.3269
-8.5 | -0.451 | 0.09594 | -0.0284 | -4.7009
-8 | -0.4495 | 0.08708 | -0.0309 | -5.1619
-7.5 | -0.4406 | 0.08006 | -0.0294 | -5.5034
-7 | -0.4415 | 0.07315 | -0.0307 | -6.0355
-6.5 | -0.4547 | 0.06636 | -0.032 | -6.852
-6 | -0.475 | 0.05472 | -0.039 | -8.6806
-5.5 | -0.4868 | 0.04654 | -0.0396 | -10.4598
-5 | -0.4899 | 0.03633 | -0.0396 | -13.4847
-4.5 | -0.4671 | 0.02892 | -0.0377 | -16.1515
-4 | -0.4149 | 0.02218 | -0.0389 | -18.706
-3.5 | -0.3274 | 0.01698 | -0.0423 | -19.2815
-3 | -0.2377 | 0.01402 | -0.0458 | -16.9544
-2.5 | -0.1459 | 0.01181 | -0.0509 | -12.3539
-2 | -0.0614 | 0.01004 | -0.0553 | -6.1155
-1.5 | 0.0218 | 0.00922 | -0.0575 | 2.3644
-1 | 0.0983 | 0.00881 | -0.0578 | 11.1578
-0.5 | 0.1691 | 0.00845 | -0.0567 | 20.0118
0 | 0.2503 | 0.00815 | -0.0579 | 30.7117
0.5 | 0.3598 | 0.0079 | -0.0658 | 45.5443
1 | 0.4387 | 0.00779 | -0.0681 | 56.3158
1.5 | 0.4896 | 0.00793 | -0.0646 | 61.7402
2 | 0.5443 | 0.00823 | -0.0616 | 66.1361
2.5 | 0.5999 | 0.00867 | -0.0586 | 69.1926
3 | 0.6547 | 0.00928 | -0.0555 | 70.5496
3.5 | 0.7087 | 0.01008 | -0.0522 | 70.3075
4 | 0.7611 | 0.01114 | -0.0488 | 68.3214
4.5 | 0.8119 | 0.01253 | -0.0453 | 64.7965
5 | 0.8611 | 0.01436 | -0.0415 | 59.9652
5.5 | 0.906 | 0.01684 | -0.0368 | 53.8005
6 | 0.9459 | 0.02012 | -0.031 | 47.0129
6.5 | 0.9842 | 0.02461 | -0.0251 | 39.9919
7 | 1.0049 | 0.0305 | -0.0188 | 32.9475
7.5 | 0.9944 | 0.03727 | -0.0116 | 26.681
8 | 0.9691 | 0.04447 | -0.0074 | 21.7922
8.5 | 0.9375 | 0.05399 | -0.0098 | 17.3643
9 | 0.9064 | 0.06672 | -0.0188 | 13.5851
9.5 | 0.8798 | 0.08185 | -0.0301 | 10.7489
10 | 0.8587 | 0.09721 | -0.0397 | 8.8335
10.5 | 0.8459 | 0.11099 | -0.0471 | 7.6214
11.5 | 0.8407 | 0.13653 | -0.0605 | 6.1576
12 | 0.8458 | 0.14868 | -0.067 | 5.6887
13 | 0.8618 | 0.17463 | -0.0805 | 4.935
13.5 | 0.8769 | 0.1846 | -0.0858 | 4.7503
14 | 0.8948 | 0.19393 | -0.0904 | 4.614
14.5 | 0.9194 | 0.20344 | -0.0926 | 4.5193
15 | 0.9395 | 0.21531 | -0.0968 | 4.3635
15.5 | 0.9525 | 0.224 | -0.1044 | 4.2522
16 | 0.9675 | 0.23265 | -0.1126 | 4.1586
16.5 | 0.9884 | 0.24166 | -0.1178 | 4.09
17.5 | 1.0364 | 0.26307 | -0.1247 | 3.9396
18 | 1.0519 | 0.27022 | -0.1328 | 3.8928
18.5 | 1.0725 | 0.2789 | -0.1399 | 3.8455
19 | 1.0942 | 0.28805 | -0.1455 | 3.7986
19.5 | 1.116 | 0.29701 | -0.151 | 3.7574
20 | 1.1379 | 0.30595 | -0.1562 | 3.7192

## 25. Re 500k Mach 0.00 (1)
BIGFOIL.COM POLAR EXPORT
HN-211
HN-211 |  |  |  | Cl Max: | 0.954 | at alpha= | 6.5 | deg
JavaFoil+Calcfoil stall+Eppler ext transition |  |  |  | L/D Max: | 103.475 | at alpha= | 4 | deg
Re: | 500000 |  |  | Cd Min: | 0.00614 | at alpha= | -2 | deg
Mach: | 0 |  |  | Cl=0 at alpha= | -2.319 | deg
|  |  |  | @ Cl=0.1, Cd= | 0.0067341
|  |  |  | @ Cl=0.4, Cd= | 0.006281
|  |  |  | @ Cl=0.6, Cd= | 0.0063863
alpha (deg) | Cl | Cd | Cm | Cl/Cd
-14.5 | -0.317 | 0.13624 | -0.017 | -2.324
-14 | -0.335 | 0.12527 | -0.017 | -2.676
-13.5 | -0.354 | 0.11743 | -0.017 | -3.015
-13 | -0.373 | 0.11187 | -0.017 | -3.333
-12.5 | -0.391 | 0.10449 | -0.017 | -3.743
-12 | -0.408 | 0.0971 | -0.017 | -4.206
-11.5 | -0.424 | 0.09001 | -0.017 | -4.712
-11 | -0.438 | 0.08299 | -0.016 | -5.272
-10.5 | -0.448 | 0.07755 | -0.017 | -5.778
-10 | -0.455 | 0.07916 | -0.016 | -5.744
-9.5 | -0.457 | 0.07288 | -0.016 | -6.271
-9 | -0.454 | 0.06679 | -0.016 | -6.801
-8.5 | -0.443 | 0.06024 | -0.016 | -7.36
-8 | -0.426 | 0.05578 | -0.016 | -7.642
-7.5 | -0.405 | 0.05185 | -0.016 | -7.806
-7 | -0.379 | 0.04767 | -0.016 | -7.949
-6.5 | -0.349 | 0.04451 | -0.016 | -7.841
-6 | -0.315 | 0.04165 | -0.017 | -7.574
-5.5 | -0.279 | 0.03906 | -0.019 | -7.137
-5 | -0.298 | 0.00937 | -0.053 | -31.828
-4.5 | -0.246 | 0.00937 | -0.053 | -26.279
-4 | -0.192 | 0.00913 | -0.053 | -21.023
-3.5 | -0.136 | 0.0088 | -0.054 | -15.458
-3 | -0.079 | 0.00759 | -0.054 | -10.415
-2.5 | -0.021 | 0.00631 | -0.054 | -3.365
-2 | 0.037 | 0.00614 | -0.055 | 6.013
-1.5 | 0.095 | 0.00674 | -0.055 | 14.127
-1 | 0.154 | 0.00667 | -0.055 | 23.033
-0.5 | 0.212 | 0.00656 | -0.056 | 32.307
0 | 0.27 | 0.00651 | -0.056 | 41.51
0.5 | 0.328 | 0.00646 | -0.056 | 50.813
1 | 0.386 | 0.00631 | -0.057 | 61.253
1.5 | 0.444 | 0.00619 | -0.057 | 71.768
2 | 0.502 | 0.0062 | -0.057 | 81.031
2.5 | 0.56 | 0.00626 | -0.058 | 89.49
3 | 0.617 | 0.00644 | -0.058 | 95.887
3.5 | 0.674 | 0.00666 | -0.058 | 101.184
4 | 0.729 | 0.00704 | -0.059 | 103.475
4.5 | 0.782 | 0.00787 | -0.059 | 99.376
5 | 0.833 | 0.00914 | -0.059 | 91.096
5.5 | 0.88 | 0.00929 | -0.059 | 94.765
6 | 0.921 | 0.00939 | -0.06 | 98.099
6.5 | 0.954 | 0.00956 | -0.06 | 99.807
7 | 0.788 | 0.04541 | -0.028 | 17.352
7.5 | 0.799 | 0.04934 | -0.021 | 16.191
8 | 0.805 | 0.05334 | -0.019 | 15.086
8.5 | 0.804 | 0.05779 | -0.018 | 13.906
9 | 0.795 | 0.06241 | -0.017 | 12.742
9.5 | 0.78 | 0.0675 | -0.018 | 11.558
10 | 0.759 | 0.07249 | -0.019 | 10.471
10.5 | 0.733 | 0.07832 | -0.019 | 9.357
11 | 0.703 | 0.0848 | -0.019 | 8.288
11.5 | 0.67 | 0.09178 | -0.019 | 7.299

## 26. Re 500k Mach 0.00 (2)
BIGFOIL.COM POLAR EXPORT
HN-211
HN-211 |  |  |  | Cl Max: | 1.1518 | at alpha= | 10 | deg
XFOIL ncrit=9 |  |  |  | L/D Max: | 87.37 | at alpha= | 3 | deg
Re: | 500000 |  |  | Cd Min: | 0.13631 | at alpha= | 13 | deg
Mach: | 0 |  |  | Cl=0 at alpha= | -99 | deg
|  |  |  | @ Cl=0.1, Cd= | 0.00526
|  |  |  | @ Cl=0.4, Cd= | 0.0053885
|  |  |  | @ Cl=0.6, Cd= | 0.0068741
alpha (deg) | Cl | Cd | Cm | Cl/Cd
0 | 0.2384 | 0.00526 | -0.0554 | 45.3232
0.5 | 0.2889 | 0.00522 | -0.0534 | 55.3448
1.5 | 0.4274 | 0.00543 | -0.0587 | 78.7109
2 | 0.474 | 0.00571 | -0.0567 | 83.0123
2.5 | 0.5224 | 0.00608 | -0.0551 | 85.9211
3 | 0.5714 | 0.00654 | -0.0537 | 87.37
3.5 | 0.6202 | 0.00711 | -0.0524 | 87.2293
4 | 0.6691 | 0.00779 | -0.0512 | 85.8922
4.5 | 0.717 | 0.00866 | -0.05 | 82.7945
5 | 0.7646 | 0.00966 | -0.0488 | 79.1511
5.5 | 0.812 | 0.01075 | -0.0477 | 75.5349
6 | 0.8586 | 0.01197 | -0.0465 | 71.7293
6.5 | 0.904 | 0.01343 | -0.0448 | 67.312
7 | 0.9482 | 0.01503 | -0.0429 | 63.0872
7.5 | 0.9909 | 0.01678 | -0.0408 | 59.0524
8 | 1.0288 | 0.01936 | -0.0379 | 53.1405
8.5 | 1.0668 | 0.02218 | -0.0352 | 48.0974
9 | 1.1008 | 0.02617 | -0.0321 | 42.0634
9.5 | 1.1314 | 0.02982 | -0.0291 | 37.941
10 | 1.1518 | 0.03402 | -0.0255 | 33.8566
10.5 | 1.1515 | 0.04016 | -0.0201 | 28.6728
11 | 1.1318 | 0.04554 | -0.0131 | 24.8529
11.5 | 1.0995 | 0.05267 | -0.0097 | 20.8753
12 | 1.0652 | 0.06218 | -0.012 | 17.1309
12.5 | 0.9621 | 0.09338 | -0.0333 | 10.3031
13 | 0.8655 | 0.13631 | -0.0541 | 6.3495

## 27. Re 500k Mach 0.10 (1)
BIGFOIL.COM POLAR EXPORT
HN-211
HN-211 |  |  |  | Cl Max: | 0.957 | at alpha= | 6.5 | deg
JavaFoil+Calcfoil stall+Eppler ext transition |  |  |  | L/D Max: | 103.426 | at alpha= | 4 | deg
Re: | 500000 |  |  | Cd Min: | 0.00617 | at alpha= | -2 | deg
Mach: | 0.1 |  |  | Cl=0 at alpha= | -2.319 | deg
|  |  |  | @ Cl=0.1, Cd= | 0.0067452
|  |  |  | @ Cl=0.4, Cd= | 0.0063076
|  |  |  | @ Cl=0.6, Cd= | 0.0064068
alpha (deg) | Cl | Cd | Cm | Cl/Cd
-14.5 | -0.278 | 0.14082 | -0.017 | -1.977
-14 | -0.299 | 0.13055 | -0.018 | -2.291
-13.5 | -0.32 | 0.12264 | -0.017 | -2.611
-13 | -0.342 | 0.1128 | -0.017 | -3.028
-12.5 | -0.363 | 0.10668 | -0.017 | -3.401
-12 | -0.383 | 0.09788 | -0.017 | -3.915
-11.5 | -0.402 | 0.09174 | -0.017 | -4.384
-11 | -0.419 | 0.08502 | -0.017 | -4.928
-10.5 | -0.433 | 0.07836 | -0.016 | -5.522
-10 | -0.443 | 0.08121 | -0.016 | -5.452
-9.5 | -0.448 | 0.07447 | -0.016 | -6.015
-9 | -0.448 | 0.06702 | -0.016 | -6.682
-8.5 | -0.439 | 0.06109 | -0.016 | -7.187
-8 | -0.424 | 0.05657 | -0.016 | -7.487
-7.5 | -0.403 | 0.05196 | -0.016 | -7.763
-7 | -0.378 | 0.04797 | -0.016 | -7.889
-6.5 | -0.349 | 0.04471 | -0.016 | -7.81
-6 | -0.316 | 0.04183 | -0.017 | -7.555
-5.5 | -0.28 | 0.03915 | -0.019 | -7.14
-5 | -0.241 | 0.03654 | -0.023 | -6.586
-4.5 | -0.247 | 0.00946 | -0.053 | -26.149
-4 | -0.193 | 0.00914 | -0.054 | -21.109
-3.5 | -0.137 | 0.00886 | -0.054 | -15.438
-3 | -0.079 | 0.00768 | -0.054 | -10.344
-2.5 | -0.021 | 0.00638 | -0.055 | -3.349
-2 | 0.037 | 0.00617 | -0.055 | 6.012
-1.5 | 0.096 | 0.00675 | -0.055 | 14.186
-1 | 0.154 | 0.00668 | -0.056 | 23.104
-0.5 | 0.213 | 0.00657 | -0.056 | 32.402
0 | 0.271 | 0.00653 | -0.056 | 41.586
0.5 | 0.33 | 0.00648 | -0.057 | 50.912
1 | 0.388 | 0.00633 | -0.057 | 61.342
1.5 | 0.447 | 0.00622 | -0.057 | 71.814
2 | 0.505 | 0.0062 | -0.058 | 81.382
2.5 | 0.563 | 0.00629 | -0.058 | 89.547
3 | 0.62 | 0.00647 | -0.058 | 95.907
3.5 | 0.677 | 0.00672 | -0.059 | 100.738
4 | 0.732 | 0.00708 | -0.059 | 103.426
4.5 | 0.786 | 0.00792 | -0.059 | 99.243
5 | 0.836 | 0.00917 | -0.059 | 91.151
5.5 | 0.884 | 0.00933 | -0.06 | 94.732
6 | 0.924 | 0.00943 | -0.06 | 97.964
6.5 | 0.957 | 0.00961 | -0.06 | 99.575
7 | 0.786 | 0.04588 | -0.024 | 17.14
7.5 | 0.798 | 0.04963 | -0.02 | 16.071
8 | 0.802 | 0.05356 | -0.019 | 14.966
8.5 | 0.797 | 0.05837 | -0.018 | 13.663
9 | 0.786 | 0.06347 | -0.018 | 12.378
9.5 | 0.766 | 0.06839 | -0.018 | 11.207
10 | 0.741 | 0.07375 | -0.018 | 10.045
10.5 | 0.71 | 0.07998 | -0.019 | 8.878
11 | 0.675 | 0.08645 | -0.02 | 7.809
11.5 | 0.637 | 0.09335 | -0.02 | 6.827

## 28. Re 500k Mach 0.10 (2)
BIGFOIL.COM POLAR EXPORT
HN-211
HN-211 |  |  |  | Cl Max: | 1.1461 | at alpha= | 10 | deg
XFOIL ncrit=9 |  |  |  | L/D Max: | 87.2492 | at alpha= | 3 | deg
Re: | 500000 |  |  | Cd Min: | 0.18814 | at alpha= | 15 | deg
Mach: | 0.1 |  |  | Cl=0 at alpha= | -2.092 | deg
|  |  |  | @ Cl=0.1, Cd= | 0.0057294
|  |  |  | @ Cl=0.4, Cd= | 0.0053879
|  |  |  | @ Cl=0.6, Cd= | 0.0068801
alpha (deg) | Cl | Cd | Cm | Cl/Cd
-7 | -0.5522 | 0.04181 | -0.043 | -13.2074
-6.5 | -0.5561 | 0.02666 | -0.0389 | -20.859
-6 | -0.5245 | 0.02081 | -0.0359 | -25.2042
-5.5 | -0.475 | 0.01852 | -0.036 | -25.6479
-5 | -0.4075 | 0.01451 | -0.0384 | -28.0841
-4.5 | -0.3393 | 0.0127 | -0.0409 | -26.7165
-4 | -0.2684 | 0.01083 | -0.0444 | -24.783
-3.5 | -0.1992 | 0.00962 | -0.0472 | -20.7069
-3 | -0.1266 | 0.00841 | -0.0513 | -15.0535
-2.5 | -0.0585 | 0.00737 | -0.0545 | -7.9376
-2 | 0.0132 | 0.00631 | -0.0581 | 2.0919
-1.5 | 0.076 | 0.00585 | -0.059 | 12.9915
-1 | 0.1337 | 0.00556 | -0.0587 | 24.0468
-0.5 | 0.1893 | 0.00537 | -0.0578 | 35.2514
0 | 0.2396 | 0.00527 | -0.0556 | 45.4649
0.5 | 0.2899 | 0.00524 | -0.0535 | 55.3244
1 | 0.3599 | 0.00529 | -0.056 | 68.034
1.5 | 0.4295 | 0.00546 | -0.0589 | 78.663
2 | 0.4761 | 0.00574 | -0.0568 | 82.9443
2.5 | 0.5249 | 0.00611 | -0.0552 | 85.9083
3 | 0.5741 | 0.00658 | -0.0538 | 87.2492
3.5 | 0.6233 | 0.00715 | -0.0525 | 87.1748
4 | 0.6723 | 0.00785 | -0.0512 | 85.6433
4.5 | 0.7205 | 0.00874 | -0.05 | 82.4371
5 | 0.7684 | 0.00975 | -0.0488 | 78.8103
5.5 | 0.816 | 0.01086 | -0.0476 | 75.1381
6 | 0.8629 | 0.01209 | -0.0463 | 71.373
6.5 | 0.9081 | 0.01365 | -0.0444 | 66.5275
7 | 0.9532 | 0.01516 | -0.0426 | 62.876
7.5 | 0.992 | 0.01755 | -0.0398 | 56.5242
8 | 1.0324 | 0.01985 | -0.0371 | 52.0101
8.5 | 1.0698 | 0.02295 | -0.0342 | 46.6144
9 | 1.1019 | 0.02743 | -0.0308 | 40.1713
9.5 | 1.1299 | 0.03125 | -0.0274 | 36.1568
10 | 1.1461 | 0.03554 | -0.0235 | 32.2482
10.5 | 1.1378 | 0.04144 | -0.0171 | 27.4566
11 | 1.113 | 0.04727 | -0.011 | 23.5456
11.5 | 1.0793 | 0.05524 | -0.0097 | 19.5384
12 | 1.0437 | 0.06631 | -0.0146 | 15.7397
12.5 | 0.9159 | 0.10953 | -0.0435 | 8.3621
13 | 0.8642 | 0.13867 | -0.0555 | 6.2321
13.5 | 0.845 | 0.15569 | -0.0636 | 5.4275
14 | 0.8498 | 0.16706 | -0.0692 | 5.0868
14.5 | 0.858 | 0.17764 | -0.0746 | 4.83
15 | 0.8685 | 0.18814 | -0.081 | 4.6162

## 29. Re 500k Mach 0.25 (1)
BIGFOIL.COM POLAR EXPORT
HN-211
HN-211 |  |  |  | Cl Max: | 0.966 | at alpha= | 6.5 | deg
JavaFoil+Calcfoil stall+Eppler ext transition |  |  |  | L/D Max: | 102.484 | at alpha= | 4 | deg
Re: | 500000 |  |  | Cd Min: | 0.00626 | at alpha= | -2 | deg
Mach: | 0.25 |  |  | Cl=0 at alpha= | -2.3167 | deg
|  |  |  | @ Cl=0.1, Cd= | 0.0065475
|  |  |  | @ Cl=0.4, Cd= | 0.09539
|  |  |  | @ Cl=0.6, Cd= | 0.09539
alpha (deg) | Cl | Cd | Cm | Cl/Cd
-13.5 | -0.062 | 0.11559 | -0.02 | -0.539
-13 | -0.06 | 0.10697 | -0.019 | -0.557
-12.5 | -0.057 | 0.10476 | -0.019 | -0.543
-12 | -0.123 | 0.11218 | -0.019 | -1.096
-11.5 | -0.193 | 0.10179 | -0.019 | -1.896
-11 | -0.248 | 0.09373 | -0.018 | -2.645
-10.5 | -0.295 | 0.08654 | -0.018 | -3.414
-10 | -0.336 | 0.07979 | -0.018 | -4.211
-9.5 | -0.368 | 0.07217 | -0.017 | -5.105
-9 | -0.392 | 0.07668 | -0.017 | -5.109
-8.5 | -0.401 | 0.06864 | -0.017 | -5.838
-8 | -0.399 | 0.06124 | -0.017 | -6.514
-7.5 | -0.389 | 0.05505 | -0.017 | -7.068
-7 | -0.372 | 0.05 | -0.017 | -7.438
-6.5 | -0.348 | 0.0461 | -0.017 | -7.547
-6 | -0.318 | 0.04265 | -0.017 | -7.458
-5.5 | -0.283 | 0.03967 | -0.018 | -7.142
-5 | -0.245 | 0.03709 | -0.021 | -6.599
-4.5 | -0.253 | 0.00956 | -0.055 | -26.438
-4 | -0.198 | 0.00931 | -0.055 | -21.218
-3.5 | -0.14 | 0.00898 | -0.055 | -15.622
-3 | -0.082 | 0.00915 | -0.056 | -8.915
-2.5 | -0.022 | 0.00668 | -0.056 | -3.286
-2 | 0.038 | 0.00626 | -0.057 | 6.089
-1.5 | 0.098 | 0.00654 | -0.057 | 15.034
-1 | 0.159 | 0.00677 | -0.057 | 23.424
-0.5 | 0.219 | 0.00666 | -0.058 | 32.831
0 | 0.279 | 0.00665 | -0.058 | 41.943
0.5 | 0.339 | 0.00657 | -0.058 | 51.588
1 | 0.399 | 0.00645 | -0.059 | 61.84
1.5 | 0.459 | 0.00637 | -0.059 | 72.05
2 | 0.519 | 0.00634 | -0.059 | 81.802
2.5 | 0.578 | 0.00644 | -0.059 | 89.851
3 | 0.637 | 0.00665 | -0.06 | 95.861
3.5 | 0.695 | 0.00697 | -0.06 | 99.78
4 | 0.752 | 0.00734 | -0.06 | 102.484
4.5 | 0.806 | 0.00839 | -0.061 | 96.068
5 | 0.856 | 0.00938 | -0.061 | 91.334
5.5 | 0.903 | 0.0095 | -0.061 | 95.101
6 | 0.94 | 0.0097 | -0.062 | 96.856
6.5 | 0.966 | 0.00981 | -0.062 | 98.489
7 | 0.784 | 0.04716 | -0.021 | 16.633
7.5 | 0.783 | 0.05163 | -0.019 | 15.174
8 | 0.769 | 0.05671 | -0.018 | 13.566
8.5 | 0.742 | 0.06171 | -0.018 | 12.017
9 | 0.7 | 0.06732 | -0.018 | 10.397
9.5 | 0.645 | 0.07429 | -0.02 | 8.686
10 | 0.579 | 0.08313 | -0.02 | 6.966
10.5 | 0.503 | 0.09121 | -0.021 | 5.519
11 | 0.42 | 0.0892 | -0.022 | 4.71
11.5 | 0.33 | 0.09539 | -0.022 | 3.457

## 30. Re 500k Mach 0.25 (2)
BIGFOIL.COM POLAR EXPORT
HN-211
HN-211 |  |  |  | Cl Max: | 1.0891 | at alpha= | 9 | deg
XFOIL ncrit=9 |  |  |  | L/D Max: | 86.8584 | at alpha= | 3 | deg
Re: | 500000 |  |  | Cd Min: | 0.17223 | at alpha= | 14 | deg
Mach: | 0.25 |  |  | Cl=0 at alpha= | -2.0955 | deg
|  |  |  | @ Cl=0.1, Cd= | 0.0058082
|  |  |  | @ Cl=0.4, Cd= | 0.0054791
|  |  |  | @ Cl=0.6, Cd= | 0.0069133
alpha (deg) | Cl | Cd | Cm | Cl/Cd
-6 | -0.5367 | 0.02597 | -0.0382 | -20.6662
-5.5 | -0.485 | 0.0217 | -0.0393 | -22.3502
-5 | -0.4161 | 0.01617 | -0.0419 | -25.7328
-4.5 | -0.3464 | 0.01333 | -0.044 | -25.9865
-4 | -0.2718 | 0.01121 | -0.0475 | -24.2462
-3.5 | -0.2019 | 0.00986 | -0.0498 | -20.4767
-3 | -0.1241 | 0.00862 | -0.0544 | -14.3968
-2.5 | -0.0551 | 0.00753 | -0.0572 | -7.3174
-2 | 0.013 | 0.00643 | -0.0596 | 2.0218
-1.5 | 0.0779 | 0.00592 | -0.0606 | 13.1588
-1 | 0.1392 | 0.00561 | -0.0606 | 24.8128
-0.5 | 0.1947 | 0.00544 | -0.0593 | 35.7904
0 | 0.2472 | 0.00536 | -0.0572 | 46.1194
0.5 | 0.2972 | 0.00533 | -0.0546 | 55.7598
1 | 0.3643 | 0.0054 | -0.0559 | 67.463
1.5 | 0.441 | 0.00557 | -0.0599 | 79.1741
2 | 0.4884 | 0.00588 | -0.0576 | 83.0612
2.5 | 0.5383 | 0.00628 | -0.0559 | 85.7166
3 | 0.5889 | 0.00678 | -0.0543 | 86.8584
3.5 | 0.6397 | 0.00739 | -0.0528 | 86.5629
4.5 | 0.7398 | 0.00911 | -0.0499 | 81.2075
5 | 0.7891 | 0.0102 | -0.0485 | 77.3627
5.5 | 0.8381 | 0.01141 | -0.047 | 73.4531
6 | 0.8854 | 0.01291 | -0.045 | 68.5825
6.5 | 0.9329 | 0.01442 | -0.0428 | 64.6949
7 | 0.977 | 0.01635 | -0.04 | 59.7554
7.5 | 1.0124 | 0.0196 | -0.036 | 51.6531
8 | 1.05 | 0.02309 | -0.0324 | 45.4742
8.5 | 1.0791 | 0.02816 | -0.028 | 38.3203
9 | 1.0891 | 0.03492 | -0.0223 | 31.1884
9.5 | 1.0779 | 0.04144 | -0.0155 | 26.0111
10 | 1.0489 | 0.04779 | -0.0097 | 21.9481
10.5 | 1.0106 | 0.05694 | -0.0101 | 17.7485
11 | 0.9696 | 0.07047 | -0.0186 | 13.759
11.5 | 0.9323 | 0.08921 | -0.0328 | 10.4506
12 | 0.8894 | 0.11245 | -0.0463 | 7.9093
12.5 | 0.8513 | 0.13724 | -0.0572 | 6.203
13 | 0.8468 | 0.15197 | -0.064 | 5.5722
13.5 | 0.8585 | 0.15859 | -0.0669 | 5.4133
14 | 0.8549 | 0.17223 | -0.0733 | 4.9637

## 31. Re 500k Mach 0.50 (1)
BIGFOIL.COM POLAR EXPORT
HN-211
HN-211 |  |  |  | Cl Max: | 1.208 | at alpha= | 20 | deg
JavaFoil+Calcfoil stall+Eppler ext transition |  |  |  | L/D Max: | 95.817 | at alpha= | 3.5 | deg
Re: | 500000 |  |  | Cd Min: | 0.00687 | at alpha= | -2 | deg
Mach: | 0.5 |  |  | Cl=0 at alpha= | -2.3209 | deg
|  |  |  | @ Cl=0.1, Cd= | 0.0069551
|  |  |  | @ Cl=0.4, Cd= | 0.0070381
|  |  |  | @ Cl=0.6, Cd= | 0.0070936
alpha (deg) | Cl | Cd | Cm | Cl/Cd
-20 | -0.916 | 0.22751 | -0.027 | -4.025
-19.5 | -0.891 | 0.21693 | -0.027 | -4.106
-19 | -0.866 | 0.21152 | -0.027 | -4.094
-18.5 | -0.841 | 0.20601 | -0.028 | -4.083
-18 | -0.816 | 0.19891 | -0.028 | -4.104
-17.5 | -0.792 | 0.19532 | -0.028 | -4.054
-17 | -0.764 | 0.18691 | -0.027 | -4.09
-16.5 | -0.739 | 0.18266 | -0.027 | -4.047
-16 | -0.714 | 0.18136 | -0.027 | -3.937
-15.5 | -0.689 | 0.17739 | -0.027 | -3.884
-15 | -0.664 | 0.17351 | -0.027 | -3.825
-14.5 | -0.637 | 0.15647 | -0.026 | -4.07
-14 | -0.611 | 0.15151 | -0.026 | -4.035
-13.5 | -0.586 | 0.14769 | -0.026 | -3.967
-13 | -0.56 | 0.1441 | -0.026 | -3.889
-12.5 | -0.534 | 0.13686 | -0.026 | -3.905
-12 | -0.508 | 0.13133 | -0.025 | -3.869
-11.5 | -0.482 | 0.12787 | -0.025 | -3.773
-11 | -0.457 | 0.1246 | -0.025 | -3.665
-10.5 | -0.431 | 0.12131 | -0.026 | -3.552
-10 | -0.404 | 0.11305 | -0.024 | -3.577
-9.5 | -0.378 | 0.10628 | -0.024 | -3.561
-9 | -0.352 | 0.10136 | -0.024 | -3.477
-8.5 | -0.326 | 0.09813 | -0.024 | -3.327
-8 | -0.3 | 0.09299 | -0.022 | -3.226
-7.5 | -0.274 | 0.09071 | -0.023 | -3.019
-7 | -0.248 | 0.08613 | -0.023 | -2.875
-6.5 | -0.221 | 0.06062 | -0.021 | -3.65
-6 | -0.195 | 0.04788 | -0.021 | -4.072
-5.5 | -0.234 | 0.04313 | -0.021 | -5.423
-5 | -0.248 | 0.04086 | -0.019 | -6.072
-4.5 | -0.217 | 0.03694 | -0.02 | -5.868
-4 | -0.216 | 0.00989 | -0.062 | -21.874
-3.5 | -0.155 | 0.00949 | -0.062 | -16.363
-3 | -0.091 | 0.00911 | -0.062 | -9.967
-2.5 | -0.024 | 0.00809 | -0.063 | -3.026
-2 | 0.043 | 0.00687 | -0.063 | 6.198
-1.5 | 0.11 | 0.00697 | -0.064 | 15.767
-1 | 0.177 | 0.00717 | -0.064 | 24.741
-0.5 | 0.245 | 0.00713 | -0.064 | 34.297
0 | 0.312 | 0.00713 | -0.065 | 43.742
0.5 | 0.379 | 0.00706 | -0.065 | 53.693
1 | 0.446 | 0.00699 | -0.065 | 63.785
1.5 | 0.513 | 0.00695 | -0.066 | 73.798
2 | 0.58 | 0.00703 | -0.066 | 82.381
2.5 | 0.646 | 0.00724 | -0.067 | 89.228
3 | 0.711 | 0.00759 | -0.067 | 93.677
3.5 | 0.775 | 0.00809 | -0.067 | 95.817
4 | 0.835 | 0.00916 | -0.068 | 91.145
4.5 | 0.888 | 0.01018 | -0.068 | 87.266
5 | 0.932 | 0.01046 | -0.068 | 89.045
5.5 | 0.767 | 0.04033 | -0.026 | 19.014
6 | 0.723 | 0.04662 | -0.02 | 15.511
6.5 | 0.473 | 0.07544 | -0.022 | 6.264
7 | 0.5 | 0.05765 | -0.024 | 8.666
7.5 | 0.527 | 0.08978 | -0.026 | 5.867
8 | 0.554 | 0.09209 | -0.026 | 6.012
8.5 | 0.58 | 0.09456 | -0.026 | 6.138
9 | 0.608 | 0.10476 | -0.03 | 5.804
9.5 | 0.635 | 0.11216 | -0.03 | 5.66
10 | 0.662 | 0.11507 | -0.03 | 5.75
10.5 | 0.69 | 0.12153 | -0.032 | 5.674
11 | 0.716 | 0.12469 | -0.033 | 5.745
11.5 | 0.743 | 0.12926 | -0.033 | 5.749
12 | 0.771 | 0.13978 | -0.035 | 5.519
12.5 | 0.798 | 0.14326 | -0.036 | 5.571
13 | 0.825 | 0.14439 | -0.036 | 5.713
13.5 | 0.854 | 0.15453 | -0.038 | 5.524
14 | 0.88 | 0.16298 | -0.038 | 5.401
14.5 | 0.907 | 0.16588 | -0.038 | 5.468
15 | 0.934 | 0.1714 | -0.039 | 5.449
15.5 | 0.963 | 0.18428 | -0.041 | 5.226
16 | 0.99 | 0.23799 | -0.041 | 4.158
16.5 | 1.016 | 0.19039 | -0.041 | 5.338
17 | 1.043 | 0.19729 | -0.042 | 5.286
17.5 | 1.072 | 0.20569 | -0.043 | 5.212
18 | 1.099 | 0.20679 | -0.044 | 5.314
18.5 | 1.125 | 0.2139 | -0.044 | 5.261
19 | 1.152 | 0.21812 | -0.044 | 5.281
19.5 | 1.179 | 0.22793 | -0.045 | 5.171
20 | 1.208 | 0.23578 | -0.046 | 5.125

## 32. Re 500k Mach 0.50 (2)
BIGFOIL.COM POLAR EXPORT
HN-211
HN-211 |  |  |  | Cl Max: | 1.1412 | at alpha= | 20 | deg
XFOIL ncrit=9 |  |  |  | L/D Max: | 85.176 | at alpha= | 3 | deg
Re: | 500000 |  |  | Cd Min: | 0.30695 | at alpha= | 20 | deg
Mach: | 0.5 |  |  | Cl=0 at alpha= | -2.1738 | deg
|  |  |  | @ Cl=0.1, Cd= | 0.0062008
|  |  |  | @ Cl=0.4, Cd= | 0.0059081
|  |  |  | @ Cl=0.6, Cd= | 0.0070726
alpha (deg) | Cl | Cd | Cm | Cl/Cd
-20 | -0.8142 | 0.27502 | 0.0591 | -2.9605
-19.5 | -0.7933 | 0.26714 | 0.054 | -2.9696
-18.5 | -0.7506 | 0.24954 | 0.0455 | -3.0079
-18 | -0.7296 | 0.24149 | 0.0416 | -3.0212
-17.5 | -0.7086 | 0.23364 | 0.0373 | -3.0329
-17 | -0.6877 | 0.22578 | 0.0331 | -3.0459
-16.5 | -0.6671 | 0.21774 | 0.0289 | -3.0637
-16 | -0.6461 | 0.20965 | 0.0242 | -3.0818
-15.5 | -0.6281 | 0.20213 | 0.0188 | -3.1074
-15 | -0.6104 | 0.19439 | 0.0143 | -3.1401
-14.5 | -0.59 | 0.18488 | 0.0125 | -3.1913
-14 | -0.5715 | 0.17738 | 0.0095 | -3.2219
-13.5 | -0.554 | 0.16973 | 0.0061 | -3.264
-13 | -0.5374 | 0.1619 | 0.0027 | -3.3193
-12.5 | -0.5215 | 0.15406 | -0.0007 | -3.385
-12 | -0.5097 | 0.14667 | -0.0059 | -3.4751
-11.5 | -0.4971 | 0.13887 | -0.0093 | -3.5796
-11 | -0.4847 | 0.13089 | -0.0124 | -3.7031
-10.5 | -0.4783 | 0.12148 | -0.0151 | -3.9373
-10 | -0.4666 | 0.11398 | -0.0161 | -4.0937
-9.5 | -0.4568 | 0.10679 | -0.0181 | -4.2776
-9 | -0.4489 | 0.09955 | -0.0204 | -4.5093
-8.5 | -0.4435 | 0.09202 | -0.0231 | -4.8196
-8 | -0.4372 | 0.08413 | -0.0287 | -5.1967
-7 | -0.4541 | 0.06662 | -0.0353 | -6.8163
-6 | -0.4895 | 0.04886 | -0.0401 | -10.0184
-5 | -0.4453 | 0.02814 | -0.0522 | -15.8244
-4.5 | -0.3723 | 0.01868 | -0.0582 | -19.9304
-4 | -0.2971 | 0.01359 | -0.0595 | -21.8617
-3.5 | -0.2143 | 0.01129 | -0.0616 | -18.9814
-3 | -0.1266 | 0.00949 | -0.0651 | -13.3404
-2.5 | -0.0484 | 0.0082 | -0.0674 | -5.9024
-2 | 0.0258 | 0.00702 | -0.0692 | 3.6752
-1.5 | 0.0921 | 0.00624 | -0.0687 | 14.7596
-1 | 0.1566 | 0.00592 | -0.0675 | 26.4527
-0.5 | 0.2185 | 0.00579 | -0.0657 | 37.7375
0 | 0.278 | 0.00575 | -0.0635 | 48.3478
0.5 | 0.3345 | 0.00579 | -0.0605 | 57.772
1 | 0.3901 | 0.00588 | -0.0573 | 66.3435
1.5 | 0.4712 | 0.00611 | -0.0598 | 77.1195
2 | 0.5407 | 0.0065 | -0.0605 | 83.1846
2.5 | 0.5962 | 0.00703 | -0.058 | 84.808
3 | 0.6533 | 0.00767 | -0.0558 | 85.176
3.5 | 0.7108 | 0.00846 | -0.0536 | 84.0189
4 | 0.7676 | 0.00947 | -0.0511 | 81.056
4.5 | 0.8236 | 0.0107 | -0.0485 | 76.972
5 | 0.8789 | 0.01213 | -0.0454 | 72.4567
5.5 | 0.9312 | 0.01401 | -0.0413 | 66.4668
6 | 0.9763 | 0.01662 | -0.0357 | 58.7425
6.5 | 1.0105 | 0.02072 | -0.0289 | 48.7693
7 | 1.0369 | 0.0259 | -0.022 | 40.0347
7.5 | 1.0326 | 0.03214 | -0.0139 | 32.1282
8 | 1.0065 | 0.03901 | -0.0079 | 25.8011
8.5 | 0.9743 | 0.04803 | -0.0089 | 20.2852
9 | 0.9424 | 0.06056 | -0.0175 | 15.5614
9.5 | 0.9153 | 0.07618 | -0.0295 | 12.015
10 | 0.8908 | 0.09204 | -0.0392 | 9.6784
10.5 | 0.873 | 0.10635 | -0.0472 | 8.2087
11 | 0.8617 | 0.12001 | -0.0547 | 7.1802
11.5 | 0.8564 | 0.1333 | -0.0618 | 6.4246
12 | 0.8565 | 0.14632 | -0.0686 | 5.8536
12.5 | 0.8615 | 0.15893 | -0.0751 | 5.4206
13 | 0.8713 | 0.17035 | -0.0809 | 5.1148
13.5 | 0.8826 | 0.18304 | -0.0873 | 4.8219
14 | 0.8987 | 0.19305 | -0.0928 | 4.6553
14.5 | 0.9176 | 0.20175 | -0.0973 | 4.5482
15 | 0.9359 | 0.21171 | -0.101 | 4.4207
15.5 | 0.955 | 0.22179 | -0.1065 | 4.3059
16 | 0.9726 | 0.2316 | -0.1136 | 4.1995
16.5 | 0.993 | 0.24157 | -0.12 | 4.1106
17 | 1.0139 | 0.25084 | -0.1253 | 4.042
17.5 | 1.0351 | 0.25976 | -0.1306 | 3.9848
18 | 1.0568 | 0.26841 | -0.1351 | 3.9373
18.5 | 1.0791 | 0.27917 | -0.1392 | 3.8654
19 | 1.0998 | 0.2886 | -0.1452 | 3.8108
19.5 | 1.12 | 0.29776 | -0.1517 | 3.7614
20 | 1.1412 | 0.30695 | -0.1586 | 3.7179

## 33. Re 750k Mach 0.00 (1)
BIGFOIL.COM POLAR EXPORT
HN-211
HN-211 |  |  |  | Cl Max: | 0.997 | at alpha= | 7.5 | deg
JavaFoil+Calcfoil stall+Eppler ext transition |  |  |  | L/D Max: | 111.577 | at alpha= | 4 | deg
Re: | 750000 |  |  | Cd Min: | 0.0058 | at alpha= | 1.5 | deg
Mach: | 0 |  |  | Cl=0 at alpha= | -2.319 | deg
|  |  |  | @ Cl=0.1, Cd= | 0.006179
|  |  |  | @ Cl=0.4, Cd= | 0.0058531
|  |  |  | @ Cl=0.6, Cd= | 0.0059302
alpha (deg) | Cl | Cd | Cm | Cl/Cd
-14.5 | -0.317 | 0.11981 | -0.018 | -2.644
-14 | -0.335 | 0.11883 | -0.018 | -2.822
-13.5 | -0.354 | 0.11207 | -0.018 | -3.161
-13 | -0.373 | 0.10588 | -0.018 | -3.523
-12.5 | -0.391 | 0.09847 | -0.018 | -3.974
-12 | -0.409 | 0.0915 | -0.018 | -4.465
-11.5 | -0.424 | 0.08477 | -0.017 | -5.005
-11 | -0.438 | 0.07972 | -0.017 | -5.491
-10.5 | -0.448 | 0.07437 | -0.017 | -6.026
-10 | -0.455 | 0.06932 | -0.017 | -6.562
-9.5 | -0.457 | 0.0687 | -0.017 | -6.653
-9 | -0.454 | 0.06042 | -0.017 | -7.52
-8.5 | -0.443 | 0.05629 | -0.017 | -7.878
-8 | -0.426 | 0.05413 | -0.017 | -7.876
-7.5 | -0.405 | 0.05014 | -0.016 | -8.073
-7 | -0.379 | 0.04637 | -0.016 | -8.172
-6.5 | -0.349 | 0.04327 | -0.017 | -8.067
-6 | -0.316 | 0.04088 | -0.018 | -7.719
-5.5 | -0.279 | 0.03813 | -0.023 | -7.327
-5 | -0.298 | 0.00897 | -0.053 | -33.277
-4.5 | -0.246 | 0.00863 | -0.053 | -28.527
-4 | -0.192 | 0.00835 | -0.053 | -22.986
-3.5 | -0.136 | 0.00808 | -0.054 | -16.831
-3 | -0.079 | 0.00681 | -0.054 | -11.599
-2.5 | -0.021 | 0.00596 | -0.054 | -3.564
-2 | 0.037 | 0.00589 | -0.055 | 6.267
-1.5 | 0.095 | 0.00619 | -0.055 | 15.378
-1 | 0.154 | 0.00606 | -0.055 | 25.355
-0.5 | 0.212 | 0.00602 | -0.056 | 35.218
0 | 0.27 | 0.00611 | -0.056 | 44.211
0.5 | 0.328 | 0.00597 | -0.056 | 55.006
1 | 0.386 | 0.00587 | -0.057 | 65.788
1.5 | 0.444 | 0.0058 | -0.057 | 76.657
2 | 0.502 | 0.00581 | -0.057 | 86.47
2.5 | 0.56 | 0.00586 | -0.058 | 95.619
3 | 0.617 | 0.00596 | -0.058 | 103.668
3.5 | 0.674 | 0.00611 | -0.058 | 110.246
4 | 0.729 | 0.00653 | -0.059 | 111.577
4.5 | 0.782 | 0.00717 | -0.059 | 109.032
5 | 0.833 | 0.00846 | -0.059 | 98.446
5.5 | 0.88 | 0.00861 | -0.059 | 102.248
6 | 0.921 | 0.00877 | -0.06 | 105.012
6.5 | 0.954 | 0.00888 | -0.06 | 107.455
7 | 0.98 | 0.00909 | -0.06 | 107.845
7.5 | 0.997 | 0.00924 | -0.061 | 107.909
8 | 0.805 | 0.05192 | -0.021 | 15.511
8.5 | 0.804 | 0.05589 | -0.02 | 14.383
9 | 0.795 | 0.06029 | -0.019 | 13.193
9.5 | 0.78 | 0.06501 | -0.019 | 12.003
10 | 0.759 | 0.07021 | -0.02 | 10.813
10.5 | 0.733 | 0.0753 | -0.02 | 9.735
11 | 0.703 | 0.08148 | -0.021 | 8.628
11.5 | 0.67 | 0.0873 | -0.021 | 7.674
12 | 0.635 | 0.0907 | -0.022 | 7.006
12.5 | 0.6 | 0.09644 | -0.023 | 6.22

## 34. Re 750k Mach 0.00 (2)
BIGFOIL.COM POLAR EXPORT
HN-211
HN-211 |  |  |  | Cl Max: | 1.2157 | at alpha= | 11 | deg
XFOIL ncrit=9 |  |  |  | L/D Max: | 94.404 | at alpha= | 3 | deg
Re: | 750000 |  |  | Cd Min: | 0.24587 | at alpha= | -20 | deg
Mach: | 0 |  |  | Cl=0 at alpha= | -2.2823 | deg
|  |  |  | @ Cl=0.1, Cd= | 0.0048819
|  |  |  | @ Cl=0.4, Cd= | 0.0048461
|  |  |  | @ Cl=0.6, Cd= | 0.0063784
alpha (deg) | Cl | Cd | Cm | Cl/Cd
-20 | -0.7273 | 0.24587 | 0.0453 | -2.9581
-19.5 | -0.7114 | 0.23934 | 0.0414 | -2.9723
-19 | -0.6956 | 0.23264 | 0.0376 | -2.99
-18 | -0.6654 | 0.21871 | 0.0314 | -3.0424
-17.5 | -0.6499 | 0.21245 | 0.0281 | -3.0591
-17 | -0.6346 | 0.20596 | 0.0247 | -3.0812
-16.5 | -0.6198 | 0.19928 | 0.0215 | -3.1102
-16 | -0.6053 | 0.1921 | 0.0183 | -3.151
-15.5 | -0.5921 | 0.1843 | 0.0139 | -3.2127
-15 | -0.5794 | 0.17708 | 0.0106 | -3.272
-14.5 | -0.5679 | 0.16945 | 0.0074 | -3.3514
-14 | -0.5593 | 0.16119 | 0.0054 | -3.4698
-13.5 | -0.5468 | 0.15512 | 0.0033 | -3.525
-13 | -0.5365 | 0.14819 | 0.0007 | -3.6204
-12.5 | -0.5273 | 0.14097 | -0.0019 | -3.7405
-12 | -0.5196 | 0.13329 | -0.0046 | -3.8983
-11.5 | -0.5133 | 0.12511 | -0.0081 | -4.1028
-10.5 | -0.5003 | 0.10909 | -0.0145 | -4.5861
-10 | -0.4972 | 0.10068 | -0.0178 | -4.9384
-9.5 | -0.4956 | 0.09228 | -0.0212 | -5.3706
-8 | -0.5286 | 0.05883 | -0.0415 | -8.9852
-7.5 | -0.5447 | 0.04845 | -0.0431 | -11.2425
-7 | -0.6037 | 0.02301 | -0.0385 | -26.2364
-6.5 | -0.5571 | 0.01803 | -0.0389 | -30.8985
-6 | -0.4916 | 0.01526 | -0.0419 | -32.2149
-5.5 | -0.4265 | 0.01354 | -0.0443 | -31.4993
-5 | -0.3616 | 0.01106 | -0.0465 | -32.6944
-4.5 | -0.2908 | 0.00986 | -0.05 | -29.4929
-4 | -0.2266 | 0.00889 | -0.0519 | -25.4893
-3.5 | -0.1552 | 0.008 | -0.0553 | -19.4
-3 | -0.0897 | 0.00713 | -0.0578 | -12.5806
-2.5 | -0.0249 | 0.00625 | -0.0601 | -3.984
-2 | 0.0323 | 0.0054 | -0.0607 | 5.9815
-1.5 | 0.0882 | 0.00493 | -0.0605 | 17.8905
-1 | 0.1422 | 0.00471 | -0.0597 | 30.1911
-0.5 | 0.1951 | 0.00461 | -0.0586 | 42.321
0 | 0.247 | 0.00459 | -0.0573 | 53.8126
0.5 | 0.297 | 0.00462 | -0.0555 | 64.2857
1 | 0.3448 | 0.00469 | -0.0532 | 73.5181
1.5 | 0.4049 | 0.00486 | -0.0538 | 83.3128
2 | 0.4713 | 0.00516 | -0.0562 | 91.3372
2.5 | 0.5202 | 0.00556 | -0.0549 | 93.5612
3 | 0.5702 | 0.00604 | -0.0538 | 94.404
3.5 | 0.6204 | 0.00661 | -0.0528 | 93.8578
4 | 0.6702 | 0.0073 | -0.0519 | 91.8082
4.5 | 0.7193 | 0.00813 | -0.051 | 88.4748
5 | 0.7681 | 0.00904 | -0.05 | 84.9668
5.5 | 0.8172 | 0.00993 | -0.0491 | 82.2961
6 | 0.8653 | 0.01097 | -0.048 | 78.8788
6.5 | 0.9137 | 0.01198 | -0.0468 | 76.2688
7 | 0.9605 | 0.01322 | -0.0454 | 72.6551
7.5 | 1.0069 | 0.01448 | -0.0438 | 69.5373
8 | 1.0438 | 0.01705 | -0.0408 | 61.2199
8.5 | 1.084 | 0.01913 | -0.0384 | 56.6649
9 | 1.1227 | 0.02137 | -0.036 | 52.5363
9.5 | 1.1592 | 0.02371 | -0.0335 | 48.8908
10 | 1.1883 | 0.02697 | -0.0302 | 44.0601
10.5 | 1.2095 | 0.03061 | -0.0263 | 39.5132
11 | 1.2157 | 0.03473 | -0.0208 | 35.0043
11.5 | 1.201 | 0.03933 | -0.014 | 30.5365
12 | 1.1692 | 0.04639 | -0.0099 | 25.2037
12.5 | 1.1434 | 0.05459 | -0.0108 | 20.9452
13 | 1.1064 | 0.06749 | -0.0177 | 16.3935
13.5 | 1.0514 | 0.08895 | -0.0324 | 11.8201
14 | 0.8851 | 0.15027 | -0.0651 | 5.8901
14.5 | 0.8599 | 0.17417 | -0.0744 | 4.9371
15 | 0.8715 | 0.18482 | -0.0799 | 4.7154
15.5 | 0.8812 | 0.19493 | -0.0852 | 4.5206
16 | 0.8933 | 0.20345 | -0.0898 | 4.3908

## 35. Re 750k Mach 0.10 (1)
BIGFOIL.COM POLAR EXPORT
HN-211
HN-211 |  |  |  | Cl Max: | 0.981 | at alpha= | 7 | deg
JavaFoil+Calcfoil stall+Eppler ext transition |  |  |  | L/D Max: | 111.481 | at alpha= | 4 | deg
Re: | 750000 |  |  | Cd Min: | 0.00581 | at alpha= | 2 | deg
Mach: | 0.1 |  |  | Cl=0 at alpha= | -2.319 | deg
|  |  |  | @ Cl=0.1, Cd= | 0.0061924
|  |  |  | @ Cl=0.4, Cd= | 0.0058837
|  |  |  | @ Cl=0.6, Cd= | 0.09175
alpha (deg) | Cl | Cd | Cm | Cl/Cd
-14.5 | -0.279 | 0.12099 | -0.018 | -2.302
-14 | -0.299 | 0.11563 | -0.019 | -2.588
-13.5 | -0.32 | 0.11389 | -0.018 | -2.813
-13 | -0.342 | 0.10808 | -0.018 | -3.162
-12.5 | -0.363 | 0.10158 | -0.018 | -3.573
-12 | -0.383 | 0.0932 | -0.018 | -4.113
-11.5 | -0.402 | 0.08729 | -0.018 | -4.609
-11 | -0.419 | 0.08066 | -0.017 | -5.196
-10.5 | -0.433 | 0.07482 | -0.017 | -5.786
-10 | -0.443 | 0.06992 | -0.017 | -6.333
-9.5 | -0.448 | 0.0653 | -0.017 | -6.862
-9 | -0.448 | 0.06086 | -0.017 | -7.361
-8.5 | -0.439 | 0.05655 | -0.017 | -7.766
-8 | -0.424 | 0.05462 | -0.016 | -7.755
-7.5 | -0.403 | 0.05058 | -0.016 | -7.975
-7 | -0.378 | 0.04667 | -0.016 | -8.109
-6.5 | -0.349 | 0.04348 | -0.017 | -8.033
-6 | -0.316 | 0.04099 | -0.019 | -7.714
-5.5 | -0.28 | 0.03831 | -0.022 | -7.311
-5 | -0.299 | 0.00895 | -0.053 | -33.456
-4.5 | -0.247 | 0.00865 | -0.053 | -28.605
-4 | -0.193 | 0.00837 | -0.054 | -23.051
-3.5 | -0.137 | 0.00813 | -0.054 | -16.807
-3 | -0.079 | 0.00694 | -0.054 | -11.444
-2.5 | -0.021 | 0.00598 | -0.055 | -3.573
-2 | 0.037 | 0.00594 | -0.055 | 6.247
-1.5 | 0.096 | 0.0062 | -0.055 | 15.43
-1 | 0.154 | 0.00609 | -0.056 | 25.364
-0.5 | 0.213 | 0.00603 | -0.056 | 35.302
0 | 0.271 | 0.00613 | -0.056 | 44.309
0.5 | 0.33 | 0.00599 | -0.057 | 55.096
1 | 0.388 | 0.0059 | -0.057 | 65.866
1.5 | 0.447 | 0.00582 | -0.057 | 76.777
2 | 0.505 | 0.00581 | -0.058 | 86.836
2.5 | 0.563 | 0.00589 | -0.058 | 95.591
3 | 0.62 | 0.00599 | -0.058 | 103.667
3.5 | 0.677 | 0.00614 | -0.059 | 110.207
4 | 0.732 | 0.00657 | -0.059 | 111.481
4.5 | 0.786 | 0.00722 | -0.059 | 108.854
5 | 0.836 | 0.00849 | -0.059 | 98.502
5.5 | 0.884 | 0.00865 | -0.06 | 102.208
6 | 0.924 | 0.00881 | -0.06 | 104.863
6.5 | 0.957 | 0.00893 | -0.06 | 107.134
7 | 0.981 | 0.00913 | -0.061 | 107.384
7.5 | 0.8 | 0.04809 | -0.027 | 16.645
8 | 0.802 | 0.05229 | -0.022 | 15.341
8.5 | 0.798 | 0.05644 | -0.02 | 14.134
9 | 0.786 | 0.06072 | -0.019 | 12.94
9.5 | 0.767 | 0.06603 | -0.019 | 11.61
10 | 0.741 | 0.07058 | -0.019 | 10.498
10.5 | 0.71 | 0.07622 | -0.02 | 9.318
11 | 0.675 | 0.07983 | -0.021 | 8.46
11.5 | 0.638 | 0.08513 | -0.022 | 7.49
12 | 0.598 | 0.09175 | -0.023 | 6.521

## 36. Re 750k Mach 0.10 (2)
BIGFOIL.COM POLAR EXPORT
HN-211
HN-211 |  |  |  | Cl Max: | 1.1997 | at alpha= | 10.5 | deg
XFOIL ncrit=9 |  |  |  | L/D Max: | 94.227 | at alpha= | 3 | deg
Re: | 750000 |  |  | Cd Min: | 0.19596 | at alpha= | 15.5 | deg
Mach: | 0.1 |  |  | Cl=0 at alpha= | -2.2784 | deg
|  |  |  | @ Cl=0.1, Cd= | 0.0048944
|  |  |  | @ Cl=0.4, Cd= | 0.0048623
|  |  |  | @ Cl=0.6, Cd= | 0.0063853
alpha (deg) | Cl | Cd | Cm | Cl/Cd
-7 | -0.6026 | 0.02493 | -0.0393 | -24.1717
-6.5 | -0.5595 | 0.01877 | -0.0396 | -29.8082
-6 | -0.4938 | 0.01573 | -0.0426 | -31.3922
-5.5 | -0.4285 | 0.01382 | -0.0449 | -31.0058
-5 | -0.3628 | 0.01137 | -0.0471 | -31.9085
-4.5 | -0.2919 | 0.00993 | -0.0505 | -29.3958
-4 | -0.2275 | 0.00892 | -0.0523 | -25.5045
-3.5 | -0.1553 | 0.00803 | -0.0559 | -19.34
-3 | -0.09 | 0.00716 | -0.0582 | -12.5698
-2.5 | -0.0257 | 0.00628 | -0.0603 | -4.0924
-2 | 0.0323 | 0.00543 | -0.0609 | 5.9484
-1.5 | 0.0888 | 0.00494 | -0.0608 | 17.9757
-1 | 0.1429 | 0.00472 | -0.06 | 30.2754
-0.5 | 0.1961 | 0.00463 | -0.0588 | 42.3542
0 | 0.2483 | 0.00461 | -0.0576 | 53.8612
0.5 | 0.2986 | 0.00463 | -0.0558 | 64.4924
1 | 0.3467 | 0.00471 | -0.0535 | 73.6093
1.5 | 0.4062 | 0.00488 | -0.0538 | 83.2377
2 | 0.4735 | 0.00519 | -0.0564 | 91.2331
2.5 | 0.5227 | 0.0056 | -0.055 | 93.3393
3 | 0.5729 | 0.00608 | -0.0539 | 94.227
3.5 | 0.6235 | 0.00665 | -0.0529 | 93.7594
4 | 0.6735 | 0.00736 | -0.052 | 91.5082
4.5 | 0.723 | 0.00819 | -0.051 | 88.2784
5 | 0.7721 | 0.0091 | -0.05 | 84.8462
6 | 0.8696 | 0.0111 | -0.0478 | 78.3423
6.5 | 0.9182 | 0.01215 | -0.0466 | 75.572
7 | 0.964 | 0.01361 | -0.0448 | 70.8303
7.5 | 1.0118 | 0.01471 | -0.0434 | 68.7831
8 | 1.0481 | 0.01742 | -0.0401 | 60.1665
8.5 | 1.0872 | 0.01976 | -0.0374 | 55.0202
9 | 1.1254 | 0.02215 | -0.0348 | 50.8081
9.5 | 1.1597 | 0.02489 | -0.0319 | 46.593
10 | 1.1851 | 0.0286 | -0.0281 | 41.4371
10.5 | 1.1997 | 0.03274 | -0.0235 | 36.6432
11 | 1.1931 | 0.03717 | -0.0167 | 32.0985
11.5 | 1.1754 | 0.0421 | -0.0112 | 27.9192
12 | 1.1427 | 0.05001 | -0.0096 | 22.8494
12.5 | 1.1082 | 0.06106 | -0.0139 | 18.1494
13 | 1.0244 | 0.08789 | -0.0319 | 11.6555
13.5 | 0.899 | 0.13679 | -0.0585 | 6.5721
14 | 0.8835 | 0.15239 | -0.0662 | 5.7976
14.5 | 0.8607 | 0.17524 | -0.0752 | 4.9115
15 | 0.8724 | 0.18562 | -0.0806 | 4.6999
15.5 | 0.8827 | 0.19596 | -0.0861 | 4.5045

## 37. Re 750k Mach 0.25 (1)
BIGFOIL.COM POLAR EXPORT
HN-211
HN-211 |  |  |  | Cl Max: | 0.979 | at alpha= | 7 | deg
JavaFoil+Calcfoil stall+Eppler ext transition |  |  |  | L/D Max: | 110.217 | at alpha= | 4 | deg
Re: | 750000 |  |  | Cd Min: | 0.00592 | at alpha= | 1.5 | deg
Mach: | 0.25 |  |  | Cl=0 at alpha= | -2.3167 | deg
|  |  |  | @ Cl=0.1, Cd= | 0.0062864
|  |  |  | @ Cl=0.4, Cd= | 0.09759
|  |  |  | @ Cl=0.6, Cd= | 0.09759
alpha (deg) | Cl | Cd | Cm | Cl/Cd
-13.5 | -0.062 | 0.10938 | -0.02 | -0.57
-13 | -0.06 | 0.10149 | -0.02 | -0.588
-12.5 | -0.057 | 0.09935 | -0.02 | -0.573
-12 | -0.123 | 0.09424 | -0.02 | -1.306
-11.5 | -0.193 | 0.08907 | -0.02 | -2.168
-11 | -0.248 | 0.08948 | -0.019 | -2.771
-10.5 | -0.296 | 0.08235 | -0.019 | -3.589
-10 | -0.336 | 0.0749 | -0.019 | -4.487
-9.5 | -0.369 | 0.06852 | -0.018 | -5.379
-9 | -0.392 | 0.06323 | -0.018 | -6.198
-8.5 | -0.401 | 0.05863 | -0.018 | -6.837
-8 | -0.399 | 0.0545 | -0.018 | -7.321
-7.5 | -0.389 | 0.05093 | -0.018 | -7.642
-7 | -0.372 | 0.04825 | -0.017 | -7.708
-6.5 | -0.348 | 0.04464 | -0.017 | -7.794
-6 | -0.318 | 0.04133 | -0.018 | -7.696
-5.5 | -0.284 | 0.03892 | -0.02 | -7.285
-5 | -0.305 | 0.00911 | -0.054 | -33.504
-4.5 | -0.253 | 0.00882 | -0.055 | -28.656
-4 | -0.198 | 0.00852 | -0.055 | -23.202
-3.5 | -0.14 | 0.00819 | -0.055 | -17.121
-3 | -0.082 | 0.00841 | -0.056 | -9.694
-2.5 | -0.022 | 0.00613 | -0.056 | -3.578
-2 | 0.038 | 0.00605 | -0.057 | 6.301
-1.5 | 0.098 | 0.00629 | -0.057 | 15.623
-1 | 0.159 | 0.00618 | -0.057 | 25.672
-0.5 | 0.219 | 0.00613 | -0.058 | 35.714
0 | 0.279 | 0.00622 | -0.058 | 44.855
0.5 | 0.339 | 0.00608 | -0.058 | 55.721
1 | 0.399 | 0.00601 | -0.059 | 66.377
1.5 | 0.459 | 0.00592 | -0.059 | 77.488
2 | 0.519 | 0.00593 | -0.059 | 87.467
2.5 | 0.578 | 0.00605 | -0.059 | 95.655
3 | 0.637 | 0.00616 | -0.06 | 103.427
3.5 | 0.695 | 0.00637 | -0.06 | 109.231
4 | 0.752 | 0.00682 | -0.06 | 110.217
4.5 | 0.806 | 0.00767 | -0.061 | 104.977
5 | 0.856 | 0.00868 | -0.061 | 98.684
5.5 | 0.903 | 0.00887 | -0.061 | 101.844
6 | 0.94 | 0.009 | -0.062 | 104.444
6.5 | 0.966 | 0.00924 | -0.062 | 104.566
7 | 0.979 | 0.00924 | -0.062 | 106.031
7.5 | 0.784 | 0.04969 | -0.021 | 15.768
8 | 0.769 | 0.05445 | -0.019 | 14.132
8.5 | 0.742 | 0.05921 | -0.019 | 12.527
9 | 0.7 | 0.06518 | -0.02 | 10.742
9.5 | 0.645 | 0.07131 | -0.021 | 9.052
10 | 0.579 | 0.07388 | -0.022 | 7.841
10.5 | 0.504 | 0.07886 | -0.023 | 6.387
11 | 0.42 | 0.08532 | -0.024 | 4.927
11.5 | 0.33 | 0.09129 | -0.024 | 3.614
12 | 0.228 | 0.09759 | -0.024 | 2.331

## 38. Re 750k Mach 0.25 (2)
BIGFOIL.COM POLAR EXPORT
HN-211
HN-211 |  |  |  | Cl Max: | 1.1329 | at alpha= | 9.5 | deg
XFOIL ncrit=9 |  |  |  | L/D Max: | 93.9776 | at alpha= | 3 | deg
Re: | 750000 |  |  | Cd Min: | 0.2297 | at alpha= | -18.5 | deg
Mach: | 0.25 |  |  | Cl=0 at alpha= | -2.2801 | deg
|  |  |  | @ Cl=0.1, Cd= | 0.0050007
|  |  |  | @ Cl=0.4, Cd= | 0.0049606
|  |  |  | @ Cl=0.6, Cd= | 0.0063967
alpha (deg) | Cl | Cd | Cm | Cl/Cd
-18.5 | -0.6931 | 0.2297 | 0.0369 | -3.0174
-18 | -0.6765 | 0.22326 | 0.0334 | -3.0301
-17.5 | -0.6598 | 0.21664 | 0.0299 | -3.0456
-17 | -0.6434 | 0.20989 | 0.0264 | -3.0654
-16.5 | -0.6273 | 0.20285 | 0.0229 | -3.0924
-16 | -0.6108 | 0.19518 | 0.0191 | -3.1294
-15.5 | -0.597 | 0.18759 | 0.0148 | -3.1825
-15 | -0.583 | 0.18028 | 0.0114 | -3.2339
-14.5 | -0.5701 | 0.17257 | 0.008 | -3.3036
-14 | -0.558 | 0.16501 | 0.0065 | -3.3816
-13.5 | -0.5449 | 0.15851 | 0.0039 | -3.4376
-13 | -0.5334 | 0.15128 | 0.0012 | -3.5259
-12.5 | -0.5229 | 0.14386 | -0.0015 | -3.6348
-12 | -0.5141 | 0.13576 | -0.0053 | -3.7868
-11.5 | -0.5052 | 0.12812 | -0.0085 | -3.9432
-11 | -0.4973 | 0.1203 | -0.0113 | -4.1338
-10.5 | -0.4911 | 0.11216 | -0.0142 | -4.3786
-10 | -0.4863 | 0.10394 | -0.0172 | -4.6787
-9.5 | -0.4826 | 0.09584 | -0.0202 | -5.0355
-9 | -0.4962 | 0.08478 | -0.0247 | -5.8528
-8.5 | -0.5028 | 0.07628 | -0.0284 | -6.5915
-8 | -0.5121 | 0.06863 | -0.0319 | -7.4618
-7.5 | -0.5395 | 0.0542 | -0.0425 | -9.9539
-7 | -0.5529 | 0.04399 | -0.043 | -12.5688
-6.5 | -0.5674 | 0.02669 | -0.0418 | -21.2589
-6 | -0.5048 | 0.01937 | -0.0461 | -26.0609
-5.5 | -0.4398 | 0.01552 | -0.0482 | -28.3376
-5 | -0.3699 | 0.0129 | -0.0505 | -28.6744
-4.5 | -0.3007 | 0.01036 | -0.053 | -29.0251
-4 | -0.2321 | 0.00916 | -0.0551 | -25.3384
-3.5 | -0.1558 | 0.00822 | -0.0588 | -18.9538
-3 | -0.0907 | 0.00731 | -0.0605 | -12.4077
-2.5 | -0.0267 | 0.00643 | -0.062 | -4.1524
-2 | 0.034 | 0.00557 | -0.0628 | 6.1041
-1.5 | 0.0909 | 0.00504 | -0.0624 | 18.0357
-1 | 0.1465 | 0.0048 | -0.0614 | 30.5208
-0.5 | 0.2012 | 0.00471 | -0.0603 | 42.7176
0 | 0.2551 | 0.0047 | -0.0589 | 54.2766
0.5 | 0.3072 | 0.00474 | -0.0572 | 64.8101
1 | 0.3569 | 0.00483 | -0.0548 | 73.8923
1.5 | 0.413 | 0.005 | -0.0539 | 82.6
2 | 0.486 | 0.00531 | -0.0573 | 91.5254
2.5 | 0.5365 | 0.00575 | -0.0557 | 93.3043
3 | 0.5883 | 0.00626 | -0.0545 | 93.9776
3.5 | 0.6405 | 0.00687 | -0.0534 | 93.2314
4.5 | 0.743 | 0.00851 | -0.0511 | 87.309
5 | 0.7938 | 0.00948 | -0.0498 | 83.7342
5.5 | 0.8445 | 0.0105 | -0.0485 | 80.4286
6 | 0.894 | 0.01172 | -0.0468 | 76.2799
6.5 | 0.9445 | 0.01284 | -0.0451 | 73.5592
7 | 0.9908 | 0.01454 | -0.0426 | 68.1431
7.5 | 1.0324 | 0.01678 | -0.0395 | 61.5256
8 | 1.0667 | 0.02018 | -0.0353 | 52.8593
8.5 | 1.0999 | 0.02396 | -0.0313 | 45.9057
9 | 1.1273 | 0.02796 | -0.027 | 40.3183
9.5 | 1.1329 | 0.03373 | -0.0209 | 33.5873
10 | 1.1106 | 0.03967 | -0.0129 | 27.996
10.5 | 1.0764 | 0.04701 | -0.0089 | 22.8973
11 | 1.038 | 0.05743 | -0.0119 | 18.0742
11.5 | 1.0045 | 0.07152 | -0.0218 | 14.045
12 | 0.9655 | 0.09189 | -0.0363 | 10.5071
12.5 | 0.9168 | 0.11629 | -0.0495 | 7.8837
13 | 0.8824 | 0.13684 | -0.0597 | 6.4484
13.5 | 0.8732 | 0.15091 | -0.0668 | 5.7862
14.5 | 0.8675 | 0.18061 | -0.0796 | 4.8032

## 39. Re 750k Mach 0.50 (1)
BIGFOIL.COM POLAR EXPORT
HN-211
HN-211 |  |  |  | Cl Max: | 1.208 | at alpha= | 20 | deg
JavaFoil+Calcfoil stall+Eppler ext transition |  |  |  | L/D Max: | 105.048 | at alpha= | 3.5 | deg
Re: | 750000 |  |  | Cd Min: | 0.00636 | at alpha= | -1.5 | deg
Mach: | 0.5 |  |  | Cl=0 at alpha= | -2.3209 | deg
|  |  |  | @ Cl=0.1, Cd= | 0.0064197
|  |  |  | @ Cl=0.4, Cd= | 0.0065255
|  |  |  | @ Cl=0.6, Cd= | 0.0065864
alpha (deg) | Cl | Cd | Cm | Cl/Cd
-20 | -0.916 | 0.20983 | -0.027 | -4.365
-19.5 | -0.891 | 0.19874 | -0.027 | -4.482
-19 | -0.866 | 0.193 | -0.027 | -4.487
-18.5 | -0.841 | 0.18833 | -0.028 | -4.467
-18 | -0.816 | 0.18312 | -0.028 | -4.458
-17.5 | -0.792 | 0.17978 | -0.028 | -4.405
-17 | -0.765 | 0.17155 | -0.027 | -4.456
-16.5 | -0.739 | 0.16848 | -0.027 | -4.388
-16 | -0.714 | 0.1642 | -0.027 | -4.349
-15.5 | -0.689 | 0.16021 | -0.027 | -4.3
-15 | -0.664 | 0.1563 | -0.027 | -4.246
-14.5 | -0.637 | 0.1455 | -0.026 | -4.378
-14 | -0.611 | 0.13886 | -0.026 | -4.403
-13.5 | -0.586 | 0.13507 | -0.026 | -4.338
-13 | -0.56 | 0.13125 | -0.027 | -4.27
-12.5 | -0.535 | 0.12407 | -0.026 | -4.309
-12 | -0.508 | 0.12002 | -0.025 | -4.234
-11.5 | -0.483 | 0.11669 | -0.025 | -4.135
-11 | -0.457 | 0.11345 | -0.026 | -4.026
-10.5 | -0.431 | 0.10975 | -0.026 | -3.926
-10 | -0.404 | 0.10169 | -0.024 | -3.977
-9.5 | -0.379 | 0.09571 | -0.024 | -3.955
-9 | -0.353 | 0.09412 | -0.025 | -3.746
-8.5 | -0.327 | 0.09079 | -0.025 | -3.597
-8 | -0.3 | 0.06703 | -0.023 | -4.477
-7.5 | -0.274 | 0.05646 | -0.023 | -4.852
-7 | -0.248 | 0.05066 | -0.023 | -4.89
-6.5 | -0.221 | 0.05716 | -0.022 | -3.872
-6 | -0.195 | 0.0457 | -0.022 | -4.267
-5.5 | -0.234 | 0.04192 | -0.022 | -5.582
-5 | -0.248 | 0.03977 | -0.02 | -6.239
-4.5 | -0.217 | 0.03625 | -0.021 | -5.981
-4 | -0.216 | 0.00913 | -0.062 | -23.684
-3.5 | -0.155 | 0.00872 | -0.062 | -17.799
-3 | -0.091 | 0.0084 | -0.062 | -10.805
-2.5 | -0.024 | 0.00737 | -0.063 | -3.323
-2 | 0.043 | 0.00676 | -0.063 | 6.293
-1.5 | 0.11 | 0.00636 | -0.064 | 17.288
-1 | 0.177 | 0.0066 | -0.064 | 26.861
-0.5 | 0.245 | 0.00655 | -0.064 | 37.332
0 | 0.312 | 0.00654 | -0.065 | 47.647
0.5 | 0.379 | 0.00656 | -0.065 | 57.729
1 | 0.446 | 0.00645 | -0.065 | 69.137
1.5 | 0.513 | 0.00644 | -0.066 | 79.692
2 | 0.58 | 0.00655 | -0.066 | 88.514
2.5 | 0.646 | 0.00667 | -0.067 | 96.77
3 | 0.711 | 0.00691 | -0.067 | 102.929
3.5 | 0.775 | 0.00738 | -0.067 | 105.048
4 | 0.835 | 0.00842 | -0.068 | 99.105
4.5 | 0.888 | 0.00961 | -0.068 | 92.451
5 | 0.932 | 0.00968 | -0.068 | 96.201
5.5 | 0.957 | 0.01009 | -0.069 | 94.788
6 | 0.723 | 0.04461 | -0.02 | 16.208
6.5 | 0.473 | 0.04931 | -0.025 | 9.588
7 | 0.5 | 0.05431 | -0.025 | 9.202
7.5 | 0.527 | 0.08168 | -0.027 | 6.45
8 | 0.554 | 0.08387 | -0.027 | 6.603
8.5 | 0.581 | 0.08614 | -0.027 | 6.74
9 | 0.608 | 0.09315 | -0.03 | 6.529
9.5 | 0.635 | 0.10113 | -0.03 | 6.278
10 | 0.662 | 0.10404 | -0.03 | 6.36
10.5 | 0.69 | 0.11166 | -0.033 | 6.176
11 | 0.716 | 0.11477 | -0.033 | 6.242
11.5 | 0.743 | 0.11653 | -0.033 | 6.378
12 | 0.771 | 0.12352 | -0.035 | 6.246
12.5 | 0.798 | 0.12698 | -0.036 | 6.286
13 | 0.825 | 0.1326 | -0.036 | 6.222
13.5 | 0.854 | 0.14331 | -0.038 | 5.957
14 | 0.88 | 0.14701 | -0.038 | 5.988
14.5 | 0.907 | 0.153 | -0.038 | 5.929
15 | 0.934 | 0.158 | -0.039 | 5.913
15.5 | 0.963 | 0.16706 | -0.041 | 5.764
16 | 0.99 | 0.20491 | -0.041 | 4.83
16.5 | 1.016 | 0.17315 | -0.041 | 5.869
17 | 1.043 | 0.17829 | -0.042 | 5.85
17.5 | 1.073 | 0.18756 | -0.044 | 5.72
18 | 1.099 | 0.19191 | -0.044 | 5.727
18.5 | 1.125 | 0.19682 | -0.044 | 5.718
19 | 1.152 | 0.20184 | -0.044 | 5.708
19.5 | 1.179 | 0.20968 | -0.045 | 5.623
20 | 1.208 | 0.21383 | -0.046 | 5.651

## 40. Re 750k Mach 0.50 (2)
BIGFOIL.COM POLAR EXPORT
HN-211
HN-211 |  |  |  | Cl Max: | 1.1439 | at alpha= | 20 | deg
XFOIL ncrit=9 |  |  |  | L/D Max: | 92.922 | at alpha= | 3 | deg
Re: | 750000 |  |  | Cd Min: | 0.30685 | at alpha= | 20 | deg
Mach: | 0.5 |  |  | Cl=0 at alpha= | -2.2929 | deg
|  |  |  | @ Cl=0.1, Cd= | 0.0055246
|  |  |  | @ Cl=0.4, Cd= | 0.0053368
|  |  |  | @ Cl=0.6, Cd= | 0.0064607
alpha (deg) | Cl | Cd | Cm | Cl/Cd
-20 | -0.8123 | 0.27334 | 0.0594 | -2.9718
-19.5 | -0.7913 | 0.26549 | 0.0548 | -2.9805
-19 | -0.77 | 0.25752 | 0.0502 | -2.9901
-18.5 | -0.7488 | 0.24956 | 0.0456 | -3.0005
-18 | -0.7276 | 0.2415 | 0.0412 | -3.0128
-17.5 | -0.7064 | 0.23342 | 0.0368 | -3.0263
-17 | -0.6854 | 0.22535 | 0.0325 | -3.0415
-16.5 | -0.664 | 0.21689 | 0.0276 | -3.0615
-16 | -0.6451 | 0.20874 | 0.0228 | -3.0904
-15.5 | -0.6264 | 0.20049 | 0.0184 | -3.1243
-15 | -0.6071 | 0.19181 | 0.0158 | -3.1651
-14.5 | -0.5885 | 0.18435 | 0.0126 | -3.1923
-14 | -0.5704 | 0.17677 | 0.0092 | -3.2268
-13.5 | -0.5524 | 0.16878 | 0.0052 | -3.2729
-13 | -0.5373 | 0.16088 | 0.0009 | -3.3398
-12.5 | -0.5229 | 0.15302 | -0.0027 | -3.4172
-12 | -0.5092 | 0.14494 | -0.0059 | -3.5132
-11.5 | -0.4964 | 0.13691 | -0.0089 | -3.6257
-11 | -0.4877 | 0.12817 | -0.0107 | -3.8051
-10.5 | -0.476 | 0.12099 | -0.0126 | -3.9342
-10 | -0.466 | 0.11364 | -0.0149 | -4.1007
-9.5 | -0.4576 | 0.10613 | -0.0175 | -4.3117
-9 | -0.4508 | 0.09849 | -0.0202 | -4.5771
-8.5 | -0.4422 | 0.09041 | -0.0245 | -4.8911
-8 | -0.3666 | 0.06769 | -0.0311 | -5.4159
-7.5 | -0.4511 | 0.07204 | -0.0304 | -6.2618
-7 | -0.4634 | 0.06368 | -0.0332 | -7.277
-6.5 | -0.49 | 0.05713 | -0.0341 | -8.5769
-6 | -0.509 | 0.048 | -0.0383 | -10.6042
-5.5 | -0.462 | 0.03256 | -0.0554 | -14.1892
-5 | -0.4021 | 0.02031 | -0.0643 | -19.7981
-4.5 | -0.334 | 0.01391 | -0.0658 | -24.0115
-4 | -0.2503 | 0.01083 | -0.0681 | -23.1117
-3.5 | -0.1729 | 0.00905 | -0.0691 | -19.105
-3 | -0.0979 | 0.00795 | -0.0698 | -12.3145
-2.5 | -0.027 | 0.007 | -0.0705 | -3.8571
-2 | 0.0382 | 0.00623 | -0.0701 | 6.1316
-1.5 | 0.1004 | 0.00552 | -0.0692 | 18.1884
-1 | 0.1618 | 0.00518 | -0.0678 | 31.2355
-0.5 | 0.2233 | 0.00509 | -0.0663 | 43.8703
0 | 0.2841 | 0.00511 | -0.0647 | 55.5969
0.5 | 0.3438 | 0.0052 | -0.0628 | 66.1154
1 | 0.4013 | 0.00534 | -0.0605 | 75.1498
1.5 | 0.4555 | 0.00554 | -0.0572 | 82.2202
2 | 0.5286 | 0.00588 | -0.0582 | 89.898
2.5 | 0.5962 | 0.00642 | -0.0585 | 92.866
3 | 0.6551 | 0.00705 | -0.0567 | 92.922
3.5 | 0.7144 | 0.00781 | -0.0548 | 91.4725
4 | 0.7728 | 0.00877 | -0.0527 | 88.1186
4.5 | 0.8311 | 0.00985 | -0.0503 | 84.3756
5 | 0.889 | 0.01107 | -0.0474 | 80.3071
5.5 | 0.9449 | 0.01263 | -0.0437 | 74.8139
6 | 0.9941 | 0.01492 | -0.0384 | 66.6287
6.5 | 1.0309 | 0.01852 | -0.0316 | 55.6641
7 | 1.0555 | 0.02377 | -0.024 | 44.4047
7.5 | 1.051 | 0.03022 | -0.0154 | 34.7783
8 | 1.0231 | 0.03695 | -0.0084 | 27.6888
8.5 | 0.9889 | 0.04582 | -0.0083 | 21.5823
9 | 0.9555 | 0.05822 | -0.0165 | 16.4119
9.5 | 0.9272 | 0.07412 | -0.0289 | 12.5094
10 | 0.9009 | 0.09039 | -0.0388 | 9.9668
10.5 | 0.8812 | 0.10502 | -0.0471 | 8.3908
11 | 0.8683 | 0.11899 | -0.0549 | 7.2973
11.5 | 0.862 | 0.13239 | -0.0622 | 6.5111
12 | 0.8619 | 0.14523 | -0.0691 | 5.9347
12.5 | 0.8673 | 0.15735 | -0.0754 | 5.5119
13 | 0.8766 | 0.1687 | -0.0813 | 5.1962
13.5 | 0.8871 | 0.18162 | -0.0878 | 4.8844
14.5 | 0.9226 | 0.19932 | -0.0971 | 4.6287
15 | 0.9372 | 0.21062 | -0.1029 | 4.4497
15.5 | 0.9561 | 0.2208 | -0.1083 | 4.3302
16 | 0.9757 | 0.2309 | -0.1139 | 4.2256
16.5 | 0.9952 | 0.2412 | -0.1206 | 4.126
17 | 1.0164 | 0.25118 | -0.1265 | 4.0465
17.5 | 1.0375 | 0.26053 | -0.1319 | 3.9823
18 | 1.0587 | 0.26957 | -0.1373 | 3.9274
18.5 | 1.0799 | 0.27838 | -0.1426 | 3.8792
19 | 1.1014 | 0.28716 | -0.1473 | 3.8355
19.5 | 1.1228 | 0.2973 | -0.1524 | 3.7767
20 | 1.1439 | 0.30685 | -0.1584 | 3.7279

## 41. Re 1M Mach 0.00 (1)
BIGFOIL.COM POLAR EXPORT
HN-211
HN-211 |  |  |  | Cl Max: | 0.997 | at alpha= | 7.5 | deg
JavaFoil+Calcfoil stall+Eppler ext transition |  |  |  | L/D Max: | 116.939 | at alpha= | 4 | deg
Re: | 1000000 |  |  | Cd Min: | 0.00564 | at alpha= | 1.5 | deg
Mach: | 0 |  |  | Cl=0 at alpha= | -2.319 | deg
|  |  |  | @ Cl=0.1, Cd= | 0.0058932
|  |  |  | @ Cl=0.4, Cd= | 0.0056779
|  |  |  | @ Cl=0.6, Cd= | 0.0058072
alpha (deg) | Cl | Cd | Cm | Cl/Cd
-14.5 | -0.317 | 0.11611 | -0.019 | -2.73
-14 | -0.336 | 0.11007 | -0.019 | -3.049
-13.5 | -0.354 | 0.1044 | -0.018 | -3.394
-13 | -0.373 | 0.10072 | -0.018 | -3.704
-12.5 | -0.391 | 0.09472 | -0.018 | -4.132
-12 | -0.409 | 0.08866 | -0.018 | -4.61
-11.5 | -0.424 | 0.08276 | -0.018 | -5.128
-11 | -0.438 | 0.07754 | -0.018 | -5.647
-10.5 | -0.448 | 0.07224 | -0.018 | -6.206
-10 | -0.455 | 0.06793 | -0.018 | -6.698
-9.5 | -0.457 | 0.0635 | -0.018 | -7.2
-9 | -0.454 | 0.05909 | -0.018 | -7.691
-8.5 | -0.444 | 0.05525 | -0.018 | -8.03
-8 | -0.427 | 0.05184 | -0.018 | -8.228
-7.5 | -0.405 | 0.04896 | -0.016 | -8.269
-7 | -0.379 | 0.04578 | -0.017 | -8.278
-6.5 | -0.349 | 0.04279 | -0.018 | -8.161
-6 | -0.316 | 0.04021 | -0.02 | -7.854
-5.5 | -0.348 | 0.00875 | -0.052 | -39.762
-5 | -0.298 | 0.0085 | -0.053 | -35.114
-4.5 | -0.246 | 0.00818 | -0.053 | -30.093
-4 | -0.192 | 0.00789 | -0.053 | -24.346
-3.5 | -0.136 | 0.00771 | -0.054 | -17.646
-3 | -0.079 | 0.00651 | -0.054 | -12.142
-2.5 | -0.021 | 0.00616 | -0.054 | -3.448
-2 | 0.037 | 0.00576 | -0.055 | 6.405
-1.5 | 0.095 | 0.0059 | -0.055 | 16.127
-1 | 0.154 | 0.00582 | -0.055 | 26.391
-0.5 | 0.212 | 0.00599 | -0.056 | 35.363
0 | 0.27 | 0.00586 | -0.056 | 46.114
0.5 | 0.328 | 0.00578 | -0.056 | 56.824
1 | 0.386 | 0.00569 | -0.057 | 67.904
1.5 | 0.444 | 0.00564 | -0.057 | 78.845
2 | 0.502 | 0.00564 | -0.057 | 89.028
2.5 | 0.56 | 0.00573 | -0.058 | 97.83
3 | 0.617 | 0.00584 | -0.058 | 105.74
3.5 | 0.674 | 0.00599 | -0.058 | 112.434
4 | 0.729 | 0.00623 | -0.059 | 116.939
4.5 | 0.782 | 0.00687 | -0.059 | 113.741
5 | 0.833 | 0.00802 | -0.059 | 103.842
5.5 | 0.88 | 0.00817 | -0.059 | 107.748
6 | 0.921 | 0.00832 | -0.06 | 110.657
6.5 | 0.954 | 0.00843 | -0.06 | 113.201
7 | 0.98 | 0.00864 | -0.06 | 113.445
7.5 | 0.997 | 0.0089 | -0.061 | 112.087
8 | 0.807 | 0.05082 | -0.026 | 15.886
8.5 | 0.805 | 0.05495 | -0.023 | 14.643
9 | 0.796 | 0.05929 | -0.02 | 13.419
9.5 | 0.78 | 0.06382 | -0.02 | 12.228
10 | 0.759 | 0.06759 | -0.02 | 11.234
10.5 | 0.733 | 0.07219 | -0.021 | 10.157
11 | 0.703 | 0.07704 | -0.023 | 9.131
11.5 | 0.67 | 0.08191 | -0.023 | 8.185
12 | 0.636 | 0.08823 | -0.024 | 7.206
12.5 | 0.6 | 0.09366 | -0.024 | 6.408

## 42. Re 1M Mach 0.00 (2)
BIGFOIL.COM POLAR EXPORT
HN-211
HN-211 |  |  |  | Cl Max: | 1.2401 | at alpha= | 11 | deg
XFOIL ncrit=9 |  |  |  | L/D Max: | 98.4629 | at alpha= | 3 | deg
Re: | 1000000 |  |  | Cd Min: | 0.24619 | at alpha= | -20 | deg
Mach: | 0 |  |  | Cl=0 at alpha= | -2.3391 | deg
|  |  |  | @ Cl=0.1, Cd= | 0.0045612
|  |  |  | @ Cl=0.4, Cd= | 0.0046364
|  |  |  | @ Cl=0.6, Cd= | 0.0061131
alpha (deg) | Cl | Cd | Cm | Cl/Cd
-20 | -0.7277 | 0.24619 | 0.0459 | -2.9558
-19.5 | -0.7115 | 0.23971 | 0.0422 | -2.9682
-19 | -0.6948 | 0.23295 | 0.0385 | -2.9826
-18.5 | -0.6784 | 0.22615 | 0.0348 | -2.9998
-18 | -0.6628 | 0.21921 | 0.031 | -3.0236
-17.5 | -0.6476 | 0.21226 | 0.0273 | -3.051
-17 | -0.6327 | 0.20532 | 0.0238 | -3.0815
-16.5 | -0.6187 | 0.19791 | 0.0204 | -3.1262
-16 | -0.6078 | 0.18973 | 0.0176 | -3.2035
-15.5 | -0.5939 | 0.18359 | 0.0149 | -3.2349
-15 | -0.5808 | 0.17686 | 0.012 | -3.284
-14.5 | -0.5685 | 0.16997 | 0.0092 | -3.3447
-14 | -0.5569 | 0.16193 | 0.0055 | -3.4391
-13.5 | -0.5464 | 0.15455 | 0.0026 | -3.5354
-13 | -0.537 | 0.14696 | -0.0003 | -3.6541
-12.5 | -0.5287 | 0.1392 | -0.003 | -3.7981
-12 | -0.5219 | 0.13109 | -0.0057 | -3.9812
-11.5 | -0.5252 | 0.12124 | -0.0087 | -4.3319
-11 | -0.5192 | 0.11399 | -0.0112 | -4.5548
-10.5 | -0.5135 | 0.10688 | -0.0137 | -4.8045
-10 | -0.5098 | 0.09931 | -0.0167 | -5.1334
-9.5 | -0.5104 | 0.09074 | -0.0203 | -5.6249
-9 | -0.5129 | 0.08236 | -0.0243 | -6.2275
-8.5 | -0.5254 | 0.07274 | -0.0293 | -7.223
-8 | -0.5554 | 0.05945 | -0.0399 | -9.3423
-7.5 | -0.5756 | 0.04538 | -0.0428 | -12.684
-7 | -0.5911 | 0.01889 | -0.0423 | -31.2917
-6.5 | -0.5275 | 0.0156 | -0.0451 | -33.8141
-6 | -0.4663 | 0.01293 | -0.0469 | -36.0634
-5.5 | -0.4028 | 0.01087 | -0.0492 | -37.0561
-5 | -0.3337 | 0.00983 | -0.0523 | -33.9471
-4.5 | -0.2702 | 0.00863 | -0.0541 | -31.3094
-4 | -0.202 | 0.0079 | -0.0568 | -25.5696
-3.5 | -0.1357 | 0.0072 | -0.0592 | -18.8472
-3 | -0.0746 | 0.00647 | -0.0605 | -11.5301
-2.5 | -0.0176 | 0.00576 | -0.061 | -3.0556
-2 | 0.0371 | 0.00513 | -0.0609 | 7.232
-1.5 | 0.0902 | 0.0046 | -0.0603 | 19.6087
-1 | 0.1433 | 0.00439 | -0.0595 | 32.6424
-0.5 | 0.1963 | 0.00432 | -0.0586 | 45.4398
0 | 0.2488 | 0.00432 | -0.0576 | 57.5926
0.5 | 0.3006 | 0.00438 | -0.0565 | 68.6301
1 | 0.351 | 0.00448 | -0.055 | 78.3482
1.5 | 0.3985 | 0.00463 | -0.0528 | 86.0691
2 | 0.4598 | 0.00489 | -0.0539 | 94.0286
2.5 | 0.5194 | 0.00531 | -0.0549 | 97.8154
3 | 0.5701 | 0.00579 | -0.0541 | 98.4629
3.5 | 0.621 | 0.00634 | -0.0533 | 97.9495
4 | 0.6712 | 0.00703 | -0.0524 | 95.4765
4.5 | 0.721 | 0.00781 | -0.0516 | 92.3175
5 | 0.7708 | 0.00861 | -0.0508 | 89.5238
5.5 | 0.8205 | 0.00945 | -0.0499 | 86.8254
6 | 0.8698 | 0.01033 | -0.049 | 84.2014
6.5 | 0.919 | 0.01124 | -0.0479 | 81.7616
7 | 0.9678 | 0.01219 | -0.0468 | 79.3929
7.5 | 1.0137 | 0.01356 | -0.0452 | 74.7566
8 | 1.0598 | 0.01479 | -0.0436 | 71.6565
8.5 | 1.1036 | 0.01623 | -0.0419 | 67.9975
9 | 1.1356 | 0.01927 | -0.0384 | 58.931
9.5 | 1.1688 | 0.02216 | -0.0353 | 52.7437
10 | 1.2014 | 0.02483 | -0.0324 | 48.385
10.5 | 1.2266 | 0.02807 | -0.0287 | 43.6979
11 | 1.2401 | 0.03194 | -0.0239 | 38.8259
11.5 | 1.2368 | 0.03553 | -0.0172 | 34.81
12 | 1.2208 | 0.04039 | -0.0117 | 30.2253
12.5 | 1.1885 | 0.0482 | -0.0097 | 24.6577
13 | 1.1474 | 0.05999 | -0.0141 | 19.1265
13.5 | 1.1067 | 0.07604 | -0.0247 | 14.5542
14 | 1.0552 | 0.09872 | -0.0397 | 10.6888
14.5 | 0.8763 | 0.16867 | -0.0734 | 5.1954
16 | 0.8923 | 0.20225 | -0.0897 | 4.4119

## 43. Re 1M Mach 0.10 (1)
BIGFOIL.COM POLAR EXPORT
HN-211
HN-211 |  |  |  | Cl Max: | 0.996 | at alpha= | 7.5 | deg
JavaFoil+Calcfoil stall+Eppler ext transition |  |  |  | L/D Max: | 116.842 | at alpha= | 4 | deg
Re: | 1000000 |  |  | Cd Min: | 0.00566 | at alpha= | 1.5 | deg
Mach: | 0.1 |  |  | Cl=0 at alpha= | -2.319 | deg
|  |  |  | @ Cl=0.1, Cd= | 0.0059231
|  |  |  | @ Cl=0.4, Cd= | 0.0056998
|  |  |  | @ Cl=0.6, Cd= | 0.09397
alpha (deg) | Cl | Cd | Cm | Cl/Cd
-14.5 | -0.279 | 0.11789 | -0.019 | -2.364
-14 | -0.299 | 0.11125 | -0.019 | -2.691
-13.5 | -0.321 | 0.10545 | -0.019 | -3.04
-13 | -0.342 | 0.09947 | -0.019 | -3.437
-12.5 | -0.363 | 0.09733 | -0.019 | -3.73
-12 | -0.383 | 0.08955 | -0.018 | -4.282
-11.5 | -0.402 | 0.08325 | -0.018 | -4.834
-11 | -0.419 | 0.07881 | -0.018 | -5.32
-10.5 | -0.433 | 0.07288 | -0.018 | -5.942
-10 | -0.443 | 0.06798 | -0.018 | -6.516
-9.5 | -0.448 | 0.06356 | -0.018 | -7.052
-9 | -0.448 | 0.05952 | -0.018 | -7.53
-8.5 | -0.439 | 0.05557 | -0.018 | -7.906
-8 | -0.424 | 0.05325 | -0.017 | -7.956
-7.5 | -0.403 | 0.04925 | -0.017 | -8.192
-7 | -0.378 | 0.04592 | -0.017 | -8.241
-6.5 | -0.349 | 0.0429 | -0.017 | -8.141
-6 | -0.316 | 0.04028 | -0.02 | -7.858
-5.5 | -0.349 | 0.00879 | -0.053 | -39.685
-5 | -0.299 | 0.00848 | -0.053 | -35.299
-4.5 | -0.247 | 0.00819 | -0.053 | -30.21
-4 | -0.193 | 0.00795 | -0.054 | -24.262
-3.5 | -0.137 | 0.00771 | -0.054 | -17.735
-3 | -0.079 | 0.00652 | -0.054 | -12.176
-2.5 | -0.021 | 0.00618 | -0.055 | -3.455
-2 | 0.037 | 0.00577 | -0.055 | 6.426
-1.5 | 0.096 | 0.00593 | -0.055 | 16.133
-1 | 0.154 | 0.00583 | -0.056 | 26.456
-0.5 | 0.213 | 0.00601 | -0.056 | 35.446
0 | 0.271 | 0.00587 | -0.056 | 46.207
0.5 | 0.33 | 0.0058 | -0.057 | 56.906
1 | 0.388 | 0.00571 | -0.057 | 68.046
1.5 | 0.447 | 0.00566 | -0.057 | 78.957
2 | 0.505 | 0.00566 | -0.058 | 89.268
2.5 | 0.563 | 0.00575 | -0.058 | 97.946
3 | 0.62 | 0.00586 | -0.058 | 105.858
3.5 | 0.677 | 0.00602 | -0.059 | 112.5
4 | 0.732 | 0.00627 | -0.059 | 116.842
4.5 | 0.786 | 0.00692 | -0.059 | 113.525
5 | 0.836 | 0.00805 | -0.059 | 103.898
5.5 | 0.884 | 0.00821 | -0.06 | 107.704
6 | 0.924 | 0.00836 | -0.06 | 110.502
6.5 | 0.957 | 0.00848 | -0.06 | 112.853
7 | 0.981 | 0.00869 | -0.061 | 112.862
7.5 | 0.996 | 0.00895 | -0.061 | 111.219
8 | 0.804 | 0.05111 | -0.027 | 15.737
8.5 | 0.798 | 0.0554 | -0.022 | 14.406
9 | 0.786 | 0.05985 | -0.02 | 13.133
9.5 | 0.767 | 0.06425 | -0.02 | 11.934
10 | 0.741 | 0.0688 | -0.02 | 10.772
10.5 | 0.711 | 0.07278 | -0.022 | 9.762
11 | 0.676 | 0.07807 | -0.023 | 8.657
11.5 | 0.638 | 0.08303 | -0.024 | 7.683
12 | 0.599 | 0.08869 | -0.024 | 6.75
12.5 | 0.559 | 0.09397 | -0.024 | 5.944

## 44. Re 1M Mach 0.10 (2)
BIGFOIL.COM POLAR EXPORT
HN-211
HN-211 |  |  |  | Cl Max: | 1.2211 | at alpha= | 11 | deg
XFOIL ncrit=9 |  |  |  | L/D Max: | 98.4364 | at alpha= | 3 | deg
Re: | 1000000 |  |  | Cd Min: | 0.24695 | at alpha= | -20 | deg
Mach: | 0.1 |  |  | Cl=0 at alpha= | -2.3373 | deg
|  |  |  | @ Cl=0.1, Cd= | 0.0045812
|  |  |  | @ Cl=0.4, Cd= | 0.0046482
|  |  |  | @ Cl=0.6, Cd= | 0.0061106
alpha (deg) | Cl | Cd | Cm | Cl/Cd
-20 | -0.7301 | 0.24695 | 0.0463 | -2.9565
-19.5 | -0.7136 | 0.24042 | 0.0426 | -2.9681
-19 | -0.6967 | 0.2336 | 0.0388 | -2.9824
-18.5 | -0.6802 | 0.22677 | 0.0351 | -2.9995
-18 | -0.6644 | 0.21981 | 0.0312 | -3.0226
-17.5 | -0.6491 | 0.21284 | 0.0275 | -3.0497
-17 | -0.6339 | 0.20587 | 0.024 | -3.0791
-16.5 | -0.6198 | 0.19845 | 0.0206 | -3.1232
-16 | -0.6084 | 0.19034 | 0.0178 | -3.1964
-15.5 | -0.5944 | 0.18415 | 0.0151 | -3.2278
-15 | -0.5811 | 0.17739 | 0.0122 | -3.2758
-14.5 | -0.5685 | 0.17046 | 0.0093 | -3.3351
-14 | -0.5567 | 0.16241 | 0.0056 | -3.4277
-13.5 | -0.546 | 0.15501 | 0.0026 | -3.5224
-13 | -0.5365 | 0.14742 | -0.0003 | -3.6393
-12.5 | -0.528 | 0.13966 | -0.003 | -3.7806
-12 | -0.5277 | 0.12975 | -0.006 | -4.0671
-11.5 | -0.523 | 0.12212 | -0.0084 | -4.2827
-11 | -0.5165 | 0.11494 | -0.0109 | -4.4936
-10.5 | -0.5105 | 0.10783 | -0.0134 | -4.7343
-10 | -0.5066 | 0.10023 | -0.0163 | -5.0544
-9.5 | -0.5065 | 0.0918 | -0.0199 | -5.5174
-9 | -0.5082 | 0.08348 | -0.0237 | -6.0877
-8.5 | -0.5185 | 0.07403 | -0.0285 | -7.0039
-8 | -0.5458 | 0.06248 | -0.0375 | -8.7356
-7.5 | -0.5661 | 0.04859 | -0.0425 | -11.6505
-7 | -0.5934 | 0.0202 | -0.0429 | -29.3762
-6.5 | -0.5302 | 0.0161 | -0.0457 | -32.9317
-6 | -0.4681 | 0.01359 | -0.0476 | -34.4444
-5.5 | -0.4048 | 0.01103 | -0.0498 | -36.6999
-5 | -0.3353 | 0.00991 | -0.0528 | -33.8345
-4.5 | -0.2717 | 0.00867 | -0.0545 | -31.3379
-4 | -0.2027 | 0.00792 | -0.0573 | -25.5934
-3.5 | -0.137 | 0.00722 | -0.0594 | -18.9751
-3 | -0.0745 | 0.0065 | -0.061 | -11.4615
-2.5 | -0.018 | 0.00579 | -0.0613 | -3.1088
-2 | 0.0373 | 0.00516 | -0.0612 | 7.2287
-1.5 | 0.0906 | 0.00462 | -0.0606 | 19.6104
-1 | 0.1439 | 0.0044 | -0.0598 | 32.7045
-0.5 | 0.1973 | 0.00433 | -0.0589 | 45.5658
0 | 0.2501 | 0.00434 | -0.0579 | 57.6267
0.5 | 0.3022 | 0.0044 | -0.0567 | 68.6818
1 | 0.3527 | 0.00451 | -0.0552 | 78.204
1.5 | 0.4006 | 0.00465 | -0.053 | 86.1505
2 | 0.4614 | 0.00491 | -0.0539 | 93.9715
2.5 | 0.522 | 0.00533 | -0.0551 | 97.9362
3 | 0.5729 | 0.00582 | -0.0542 | 98.4364
3.5 | 0.6242 | 0.00637 | -0.0534 | 97.9906
4 | 0.6747 | 0.00707 | -0.0525 | 95.4314
4.5 | 0.7248 | 0.00785 | -0.0516 | 92.3312
5 | 0.775 | 0.00866 | -0.0508 | 89.4919
5.5 | 0.8249 | 0.00951 | -0.0499 | 86.7403
6 | 0.8744 | 0.01043 | -0.0488 | 83.8351
6.5 | 0.9242 | 0.01131 | -0.0478 | 81.7153
7 | 0.9731 | 0.01232 | -0.0465 | 78.9854
7.5 | 1.019 | 0.01374 | -0.0448 | 74.163
8 | 1.0645 | 0.01512 | -0.043 | 70.4034
8.5 | 1.1078 | 0.01668 | -0.041 | 66.4149
9 | 1.1374 | 0.02015 | -0.0371 | 56.4467
9.5 | 1.1705 | 0.02308 | -0.0339 | 50.7149
10 | 1.2003 | 0.02612 | -0.0305 | 45.9533
10.5 | 1.2201 | 0.02984 | -0.0262 | 40.8881
11 | 1.2211 | 0.03409 | -0.0198 | 35.8199
11.5 | 1.2083 | 0.03844 | -0.0132 | 31.4334
12 | 1.1832 | 0.04483 | -0.0096 | 26.393
12.5 | 1.1441 | 0.05506 | -0.0116 | 20.7792
13 | 1.1008 | 0.07011 | -0.0208 | 15.701
13.5 | 1.0568 | 0.09012 | -0.0346 | 11.7266
14 | 0.9981 | 0.11652 | -0.0502 | 8.5659
14.5 | 0.9324 | 0.14714 | -0.0658 | 6.3368
16 | 0.8943 | 0.20323 | -0.0905 | 4.4004

## 45. Re 1M Mach 0.25 (1)
BIGFOIL.COM POLAR EXPORT
HN-211
HN-211 |  |  |  | Cl Max: | 0.979 | at alpha= | 7 | deg
JavaFoil+Calcfoil stall+Eppler ext transition |  |  |  | L/D Max: | 116.058 | at alpha= | 4 | deg
Re: | 1000000 |  |  | Cd Min: | 0.00576 | at alpha= | 1.5 | deg
Mach: | 0.25 |  |  | Cl=0 at alpha= | -2.3167 | deg
|  |  |  | @ Cl=0.1, Cd= | 0.0060267
|  |  |  | @ Cl=0.4, Cd= | 0.0944
|  |  |  | @ Cl=0.6, Cd= | 0.0944
alpha (deg) | Cl | Cd | Cm | Cl/Cd
-13.5 | -0.062 | 0.10496 | -0.021 | -0.594
-13 | -0.06 | 0.09781 | -0.021 | -0.61
-12.5 | -0.057 | 0.09539 | -0.021 | -0.597
-12 | -0.123 | 0.09054 | -0.021 | -1.36
-11.5 | -0.193 | 0.08675 | -0.021 | -2.227
-11 | -0.248 | 0.08195 | -0.02 | -3.027
-10.5 | -0.296 | 0.08002 | -0.02 | -3.695
-10 | -0.336 | 0.07205 | -0.019 | -4.665
-9.5 | -0.369 | 0.06669 | -0.019 | -5.528
-9 | -0.392 | 0.06156 | -0.019 | -6.367
-8.5 | -0.401 | 0.05739 | -0.019 | -6.987
-8 | -0.399 | 0.05333 | -0.019 | -7.484
-7.5 | -0.389 | 0.04965 | -0.019 | -7.842
-7 | -0.372 | 0.04643 | -0.018 | -8.012
-6.5 | -0.348 | 0.04393 | -0.018 | -7.921
-6 | -0.318 | 0.04093 | -0.019 | -7.774
-5.5 | -0.284 | 0.03816 | -0.023 | -7.443
-5 | -0.305 | 0.00865 | -0.054 | -35.284
-4.5 | -0.253 | 0.00828 | -0.055 | -30.535
-4 | -0.198 | 0.00804 | -0.055 | -24.583
-3.5 | -0.14 | 0.00781 | -0.055 | -17.957
-3 | -0.082 | 0.00802 | -0.056 | -10.17
-2.5 | -0.022 | 0.00635 | -0.056 | -3.454
-2 | 0.038 | 0.00592 | -0.057 | 6.434
-1.5 | 0.098 | 0.00603 | -0.057 | 16.298
-1 | 0.159 | 0.00593 | -0.057 | 26.743
-0.5 | 0.219 | 0.0061 | -0.058 | 35.885
0 | 0.279 | 0.00597 | -0.058 | 46.75
0.5 | 0.339 | 0.00589 | -0.058 | 57.513
1 | 0.399 | 0.0058 | -0.059 | 68.762
1.5 | 0.459 | 0.00576 | -0.059 | 79.622
2 | 0.519 | 0.0058 | -0.059 | 89.443
2.5 | 0.578 | 0.00587 | -0.059 | 98.483
3 | 0.637 | 0.00599 | -0.06 | 106.42
3.5 | 0.695 | 0.00617 | -0.06 | 112.626
4 | 0.752 | 0.00648 | -0.06 | 116.058
4.5 | 0.806 | 0.00741 | -0.061 | 108.708
5 | 0.856 | 0.00823 | -0.061 | 104.081
5.5 | 0.903 | 0.00842 | -0.061 | 107.329
6 | 0.94 | 0.00854 | -0.062 | 110.07
6.5 | 0.966 | 0.00878 | -0.062 | 110.067
7 | 0.979 | 0.00903 | -0.062 | 108.497
7.5 | 0.785 | 0.04903 | -0.024 | 15.999
8 | 0.77 | 0.05318 | -0.02 | 14.473
8.5 | 0.742 | 0.05787 | -0.02 | 12.819
9 | 0.7 | 0.06245 | -0.021 | 11.212
9.5 | 0.646 | 0.06681 | -0.023 | 9.667
10 | 0.58 | 0.0713 | -0.024 | 8.129
10.5 | 0.504 | 0.07671 | -0.024 | 6.568
11 | 0.421 | 0.0826 | -0.025 | 5.091
11.5 | 0.33 | 0.0875 | -0.025 | 3.772
12 | 0.228 | 0.0944 | -0.025 | 2.411

## 46. Re 1M Mach 0.25 (2)
BIGFOIL.COM POLAR EXPORT
HN-211
HN-211 |  |  |  | Cl Max: | 1.1551 | at alpha= | 9.5 | deg
XFOIL ncrit=9 |  |  |  | L/D Max: | 98.4281 | at alpha= | 3 | deg
Re: | 1000000 |  |  | Cd Min: | 0.25123 | at alpha= | -20 | deg
Mach: | 0.25 |  |  | Cl=0 at alpha= | -2.3256 | deg
|  |  |  | @ Cl=0.1, Cd= | 0.0047066
|  |  |  | @ Cl=0.4, Cd= | 0.0047498
|  |  |  | @ Cl=0.6, Cd= | 0.0061072
alpha (deg) | Cl | Cd | Cm | Cl/Cd
-20 | -0.7434 | 0.25123 | 0.0486 | -2.959
-19.5 | -0.7258 | 0.24438 | 0.0446 | -2.97
-19 | -0.7078 | 0.23731 | 0.0406 | -2.9826
-18.5 | -0.6906 | 0.23033 | 0.0367 | -2.9983
-18 | -0.6739 | 0.2232 | 0.0327 | -3.0193
-17.5 | -0.6576 | 0.21608 | 0.0289 | -3.0433
-17 | -0.6415 | 0.20899 | 0.0252 | -3.0695
-16.5 | -0.6261 | 0.20146 | 0.0216 | -3.1078
-16 | -0.6129 | 0.19367 | 0.0189 | -3.1647
-15.5 | -0.5978 | 0.18717 | 0.016 | -3.1939
-15 | -0.5835 | 0.18027 | 0.0129 | -3.2368
-14.5 | -0.5698 | 0.17309 | 0.0099 | -3.2919
-14 | -0.5567 | 0.16492 | 0.0058 | -3.3756
-13.5 | -0.5451 | 0.15747 | 0.0028 | -3.4616
-13 | -0.5345 | 0.1498 | -0.0001 | -3.5681
-12.5 | -0.5249 | 0.14209 | -0.0028 | -3.6941
-12 | -0.5217 | 0.13324 | -0.0051 | -3.9155
-11.5 | -0.5125 | 0.1264 | -0.0072 | -4.0546
-11 | -0.5048 | 0.11916 | -0.0097 | -4.2363
-10.5 | -0.4982 | 0.11177 | -0.0123 | -4.4574
-10 | -0.4933 | 0.10406 | -0.0152 | -4.7405
-9.5 | -0.4905 | 0.09603 | -0.0184 | -5.1078
-9 | -0.49 | 0.0877 | -0.022 | -5.5872
-8.5 | -0.4865 | 0.07886 | -0.0263 | -6.1692
-8 | -0.4946 | 0.06968 | -0.0308 | -7.0982
-7.5 | -0.5311 | 0.05898 | -0.0383 | -9.0047
-7 | -0.5737 | 0.04013 | -0.0416 | -14.296
-6.5 | -0.5418 | 0.0213 | -0.049 | -25.4366
-6 | -0.4804 | 0.01616 | -0.051 | -29.7277
-5.5 | -0.416 | 0.01206 | -0.0531 | -34.4942
-5 | -0.3437 | 0.0105 | -0.056 | -32.7333
-4.5 | -0.2794 | 0.00903 | -0.0571 | -30.9413
-4 | -0.2066 | 0.00815 | -0.0601 | -25.3497
-3.5 | -0.1417 | 0.00739 | -0.0613 | -19.1746
-3 | -0.0787 | 0.00666 | -0.0624 | -11.8168
-2 | 0.038 | 0.00531 | -0.0628 | 7.1563
-1.5 | 0.0927 | 0.00474 | -0.0621 | 19.557
-1 | 0.1474 | 0.00449 | -0.0613 | 32.8285
-0.5 | 0.2023 | 0.00442 | -0.0603 | 45.7692
0 | 0.2567 | 0.00443 | -0.0592 | 57.9458
0.5 | 0.3105 | 0.0045 | -0.0581 | 69
1 | 0.3628 | 0.00463 | -0.0565 | 78.3585
1.5 | 0.4125 | 0.00479 | -0.0543 | 86.1169
2 | 0.4708 | 0.00503 | -0.0542 | 93.5984
2.5 | 0.5359 | 0.00548 | -0.0559 | 97.792
3 | 0.5886 | 0.00598 | -0.0549 | 98.4281
3.5 | 0.6415 | 0.00657 | -0.054 | 97.6408
4 | 0.6936 | 0.00731 | -0.0529 | 94.8837
4.5 | 0.7453 | 0.00814 | -0.0518 | 91.5602
5 | 0.7972 | 0.00901 | -0.0507 | 88.4795
5.5 | 0.8486 | 0.00995 | -0.0494 | 85.2864
6 | 0.9002 | 0.0109 | -0.0481 | 82.5872
6.5 | 0.9505 | 0.01208 | -0.0463 | 78.6838
7 | 0.9989 | 0.01351 | -0.0442 | 73.9378
7.5 | 1.0448 | 0.0152 | -0.0416 | 68.7368
8 | 1.0859 | 0.0175 | -0.0383 | 62.0514
8.5 | 1.1256 | 0.01984 | -0.0351 | 56.7339
9 | 1.1476 | 0.02453 | -0.0299 | 46.7835
9.5 | 1.1551 | 0.03023 | -0.0237 | 38.2104
10 | 1.1467 | 0.03515 | -0.0162 | 32.623
10.5 | 1.1197 | 0.04115 | -0.01 | 27.2102
11 | 1.085 | 0.04972 | -0.0097 | 21.8222
11.5 | 1.0547 | 0.06124 | -0.016 | 17.2224
12 | 1.0192 | 0.07836 | -0.0285 | 13.0066
13 | 0.9596 | 0.11479 | -0.0499 | 8.3596
13.5 | 0.8797 | 0.15065 | -0.0666 | 5.8394
14 | 0.8747 | 0.16529 | -0.0737 | 5.2919
14.5 | 0.8775 | 0.17759 | -0.0797 | 4.9412

## 47. Re 1M Mach 0.50 (1)
BIGFOIL.COM POLAR EXPORT
HN-211
HN-211 |  |  |  | Cl Max: | 1.208 | at alpha= | 20 | deg
JavaFoil+Calcfoil stall+Eppler ext transition |  |  |  | L/D Max: | 110.552 | at alpha= | 3.5 | deg
Re: | 1000000 |  |  | Cd Min: | 0.00625 | at alpha= | -0.5 | deg
Mach: | 0.5 |  |  | Cl=0 at alpha= | -2.3209 | deg
|  |  |  | @ Cl=0.1, Cd= | 0.00657
|  |  |  | @ Cl=0.4, Cd= | 0.0062875
|  |  |  | @ Cl=0.6, Cd= | 0.0063664
alpha (deg) | Cl | Cd | Cm | Cl/Cd
-20 | -0.916 | 0.1981 | -0.028 | -4.625
-19.5 | -0.891 | 0.19023 | -0.027 | -4.683
-19 | -0.866 | 0.18505 | -0.027 | -4.68
-18.5 | -0.841 | 0.1778 | -0.028 | -4.731
-18 | -0.816 | 0.17378 | -0.028 | -4.698
-17.5 | -0.792 | 0.17272 | -0.028 | -4.587
-17 | -0.765 | 0.16179 | -0.027 | -4.726
-16.5 | -0.739 | 0.15652 | -0.027 | -4.724
-16 | -0.714 | 0.15395 | -0.027 | -4.639
-15.5 | -0.689 | 0.14978 | -0.027 | -4.6
-15 | -0.664 | 0.14586 | -0.028 | -4.55
-14.5 | -0.637 | 0.13582 | -0.027 | -4.691
-14 | -0.611 | 0.13092 | -0.026 | -4.671
-13.5 | -0.586 | 0.12716 | -0.027 | -4.609
-13 | -0.561 | 0.12315 | -0.027 | -4.551
-12.5 | -0.535 | 0.11811 | -0.027 | -4.527
-12 | -0.508 | 0.11264 | -0.025 | -4.512
-11.5 | -0.483 | 0.10979 | -0.026 | -4.396
-11 | -0.457 | 0.10658 | -0.026 | -4.286
-10.5 | -0.431 | 0.10256 | -0.026 | -4.202
-10 | -0.405 | 0.09699 | -0.024 | -4.171
-9.5 | -0.379 | 0.09159 | -0.025 | -4.135
-9 | -0.353 | 0.08777 | -0.025 | -4.018
-8.5 | -0.327 | 0.08446 | -0.025 | -3.867
-8 | -0.3 | 0.06477 | -0.024 | -4.634
-7.5 | -0.274 | 0.05491 | -0.024 | -4.991
-7 | -0.248 | 0.04935 | -0.024 | -5.022
-6.5 | -0.221 | 0.05499 | -0.023 | -4.026
-6 | -0.195 | 0.04492 | -0.022 | -4.343
-5.5 | -0.234 | 0.04097 | -0.023 | -5.713
-5 | -0.248 | 0.03816 | -0.021 | -6.504
-4.5 | -0.217 | 0.03564 | -0.023 | -6.089
-4 | -0.216 | 0.00869 | -0.062 | -24.887
-3.5 | -0.155 | 0.0083 | -0.062 | -18.717
-3 | -0.091 | 0.00797 | -0.062 | -11.388
-2.5 | -0.024 | 0.00694 | -0.063 | -3.529
-2 | 0.043 | 0.00657 | -0.063 | 6.483
-1.5 | 0.11 | 0.00657 | -0.064 | 16.721
-1 | 0.177 | 0.00632 | -0.064 | 28.032
-0.5 | 0.245 | 0.00625 | -0.064 | 39.142
0 | 0.312 | 0.00639 | -0.065 | 48.766
0.5 | 0.379 | 0.0063 | -0.065 | 60.157
1 | 0.446 | 0.00626 | -0.065 | 71.206
1.5 | 0.513 | 0.00625 | -0.066 | 82.017
2 | 0.58 | 0.00633 | -0.066 | 91.575
2.5 | 0.646 | 0.00645 | -0.067 | 100.188
3 | 0.711 | 0.00667 | -0.067 | 106.568
3.5 | 0.775 | 0.00701 | -0.067 | 110.552
4 | 0.835 | 0.00798 | -0.068 | 104.587
4.5 | 0.888 | 0.00914 | -0.068 | 97.221
5 | 0.932 | 0.00934 | -0.068 | 99.783
5.5 | 0.957 | 0.00959 | -0.069 | 99.742
6 | 0.723 | 0.0437 | -0.021 | 16.547
6.5 | 0.473 | 0.04779 | -0.026 | 9.898
7 | 0.5 | 0.05307 | -0.026 | 9.418
7.5 | 0.527 | 0.05256 | -0.028 | 10.03
8 | 0.554 | 0.05961 | -0.028 | 9.293
8.5 | 0.581 | 0.07196 | -0.028 | 8.07
9 | 0.608 | 0.08782 | -0.03 | 6.927
9.5 | 0.635 | 0.09401 | -0.03 | 6.755
10 | 0.662 | 0.09692 | -0.03 | 6.829
10.5 | 0.69 | 0.10276 | -0.033 | 6.712
11 | 0.716 | 0.10584 | -0.033 | 6.769
11.5 | 0.743 | 0.11029 | -0.033 | 6.74
12 | 0.772 | 0.11648 | -0.036 | 6.624
12.5 | 0.798 | 0.11991 | -0.036 | 6.657
13 | 0.825 | 0.12516 | -0.036 | 6.593
13.5 | 0.854 | 0.13314 | -0.038 | 6.413
14 | 0.88 | 0.13747 | -0.038 | 6.404
14.5 | 0.907 | 0.14213 | -0.039 | 6.382
15 | 0.934 | 0.14699 | -0.039 | 6.357
15.5 | 0.963 | 0.15256 | -0.041 | 6.312
16 | 0.99 | 0.19253 | -0.041 | 5.14
16.5 | 1.016 | 0.16271 | -0.041 | 6.247
17 | 1.043 | 0.16862 | -0.042 | 6.187
17.5 | 1.073 | 0.17692 | -0.044 | 6.067
18 | 1.099 | 0.17943 | -0.044 | 6.125
18.5 | 1.125 | 0.18327 | -0.044 | 6.141
19 | 1.152 | 0.18897 | -0.044 | 6.098
19.5 | 1.179 | 0.19791 | -0.045 | 5.959
20 | 1.208 | 0.20083 | -0.046 | 6.017

## 48. Re 1M Mach 0.50 (2)
BIGFOIL.COM POLAR EXPORT
HN-211
HN-211 |  |  |  | Cl Max: | 1.146 | at alpha= | 20 | deg
XFOIL ncrit=9 |  |  |  | L/D Max: | 98.2212 | at alpha= | 3 | deg
Re: | 1000000 |  |  | Cd Min: | 0.30779 | at alpha= | 20 | deg
Mach: | 0.5 |  |  | Cl=0 at alpha= | -2.3123 | deg
|  |  |  | @ Cl=0.1, Cd= | 0.0052803
|  |  |  | @ Cl=0.4, Cd= | 0.0050829
|  |  |  | @ Cl=0.6, Cd= | 0.0061095
alpha (deg) | Cl | Cd | Cm | Cl/Cd
-20 | -0.8097 | 0.27354 | 0.0588 | -2.9601
-19.5 | -0.7883 | 0.26537 | 0.054 | -2.9706
-19 | -0.7669 | 0.2571 | 0.0491 | -2.9829
-18.5 | -0.7458 | 0.2489 | 0.0444 | -2.9964
-18 | -0.725 | 0.24062 | 0.0398 | -3.013
-17.5 | -0.7042 | 0.23237 | 0.0352 | -3.0305
-17 | -0.6837 | 0.22421 | 0.0309 | -3.0494
-16.5 | -0.6643 | 0.21608 | 0.0278 | -3.0743
-16 | -0.6446 | 0.20844 | 0.0239 | -3.0925
-15.5 | -0.625 | 0.20049 | 0.02 | -3.1174
-15 | -0.6057 | 0.19248 | 0.0162 | -3.1468
-14.5 | -0.5868 | 0.18389 | 0.0115 | -3.191
-14 | -0.5703 | 0.17564 | 0.0075 | -3.247
-13.5 | -0.5549 | 0.16708 | 0.0047 | -3.3212
-13 | -0.5386 | 0.15983 | 0.0021 | -3.3698
-12.5 | -0.5235 | 0.15237 | -0.0008 | -3.4357
-12 | -0.5095 | 0.14469 | -0.0036 | -3.5213
-11.5 | -0.4968 | 0.13692 | -0.0065 | -3.6284
-11 | -0.4848 | 0.12896 | -0.0094 | -3.7593
-10.5 | -0.4743 | 0.12083 | -0.0132 | -3.9253
-10 | -0.4649 | 0.11284 | -0.016 | -4.12
-9.5 | -0.4564 | 0.10501 | -0.0186 | -4.3463
-9 | -0.4499 | 0.09698 | -0.0213 | -4.6391
-8.5 | -0.4517 | 0.0889 | -0.0233 | -5.081
-8 | -0.4521 | 0.08062 | -0.0263 | -5.6078
-7.5 | -0.4587 | 0.07193 | -0.0296 | -6.377
-7 | -0.4695 | 0.06416 | -0.0321 | -7.3176
-6.5 | -0.5022 | 0.05597 | -0.0343 | -8.9727
-6 | -0.4883 | 0.04167 | -0.0508 | -11.7183
-5.5 | -0.4423 | 0.02793 | -0.0638 | -15.836
-5 | -0.3828 | 0.01792 | -0.0688 | -21.3616
-4.5 | -0.3075 | 0.01201 | -0.0708 | -25.6037
-4 | -0.2347 | 0.00928 | -0.0708 | -25.2909
-3.5 | -0.1607 | 0.00802 | -0.071 | -20.0374
-3 | -0.0891 | 0.00722 | -0.0711 | -12.3407
-2.5 | -0.0238 | 0.00649 | -0.0704 | -3.6672
-2 | 0.0396 | 0.0059 | -0.0696 | 6.7119
-1.5 | 0.101 | 0.00527 | -0.0686 | 19.1651
-1 | 0.1625 | 0.0049 | -0.0675 | 33.1633
-0.5 | 0.2241 | 0.00479 | -0.0663 | 46.785
0 | 0.2855 | 0.00482 | -0.065 | 59.2324
0.5 | 0.3466 | 0.00494 | -0.0636 | 70.1619
1 | 0.4064 | 0.0051 | -0.0619 | 79.6863
1.5 | 0.4644 | 0.00534 | -0.0598 | 86.9663
2 | 0.5188 | 0.0056 | -0.0567 | 92.6429
2.5 | 0.5971 | 0.00608 | -0.059 | 98.2072
3 | 0.6571 | 0.00669 | -0.0574 | 98.2212
3.5 | 0.7173 | 0.00741 | -0.0557 | 96.8016
4.5 | 0.836 | 0.00932 | -0.0514 | 89.6996
5 | 0.8954 | 0.01043 | -0.0487 | 85.8485
5.5 | 0.9527 | 0.01188 | -0.0451 | 80.1936
6 | 1.0051 | 0.01391 | -0.0402 | 72.2574
6.5 | 1.046 | 0.01714 | -0.0334 | 61.0268
7 | 1.0719 | 0.02217 | -0.0257 | 48.3491
7.5 | 1.0706 | 0.02848 | -0.0171 | 37.5913
8 | 1.043 | 0.03486 | -0.0089 | 29.9197
8.5 | 1.0092 | 0.04312 | -0.0076 | 23.4045
9 | 0.9757 | 0.05486 | -0.0147 | 17.7853
9.5 | 0.947 | 0.07059 | -0.0274 | 13.4155
10 | 0.9174 | 0.08722 | -0.0379 | 10.5182
10.5 | 0.8953 | 0.10194 | -0.0462 | 8.7826
11 | 0.8795 | 0.11614 | -0.0542 | 7.5728
11.5 | 0.8707 | 0.12979 | -0.0618 | 6.7085
12 | 0.8684 | 0.14284 | -0.0688 | 6.0795
13.5 | 0.8938 | 0.17813 | -0.0873 | 5.0177
14 | 0.9078 | 0.18901 | -0.0931 | 4.8029
14.5 | 0.9232 | 0.19953 | -0.0988 | 4.6269
15 | 0.9398 | 0.21146 | -0.1049 | 4.4443
15.5 | 0.9589 | 0.22097 | -0.1102 | 4.3395
16 | 0.9789 | 0.2298 | -0.1151 | 4.2598
16.5 | 0.9973 | 0.23995 | -0.1203 | 4.1563
17 | 1.0178 | 0.24983 | -0.1258 | 4.074
17.5 | 1.0387 | 0.25956 | -0.1314 | 4.0018
18 | 1.0594 | 0.26938 | -0.1373 | 3.9327
18.5 | 1.0808 | 0.27939 | -0.1436 | 3.8684
19 | 1.1029 | 0.28919 | -0.1493 | 3.8138
19.5 | 1.1244 | 0.29854 | -0.1549 | 3.7663
20 | 1.146 | 0.30779 | -0.1606 | 3.7233

## 49. Re 2M Mach 0.00 (1)
BIGFOIL.COM POLAR EXPORT
HN-211
HN-211 |  |  |  | Cl Max: | 1.005 | at alpha= | 8 | deg
JavaFoil+Calcfoil stall+Eppler ext transition |  |  |  | L/D Max: | 128.826 | at alpha= | 6.5 | deg
Re: | 2000000 |  |  | Cd Min: | 0.00548 | at alpha= | 1.5 | deg
Mach: | 0 |  |  | Cl=0 at alpha= | -2.319 | deg
|  |  |  | @ Cl=0.1, Cd= | 0.0059708
|  |  |  | @ Cl=0.4, Cd= | 0.0055028
|  |  |  | @ Cl=0.6, Cd= | 0.09215
alpha (deg) | Cl | Cd | Cm | Cl/Cd
-14.5 | -0.317 | 0.10875 | -0.021 | -2.919
-14 | -0.336 | 0.10343 | -0.021 | -3.249
-13.5 | -0.355 | 0.09841 | -0.02 | -3.606
-13 | -0.374 | 0.09294 | -0.02 | -4.021
-12.5 | -0.392 | 0.08822 | -0.02 | -4.444
-12 | -0.409 | 0.08306 | -0.02 | -4.928
-11.5 | -0.425 | 0.07804 | -0.02 | -5.445
-11 | -0.438 | 0.07316 | -0.02 | -5.993
-10.5 | -0.449 | 0.06845 | -0.02 | -6.559
-10 | -0.456 | 0.06434 | -0.021 | -7.083
-9.5 | -0.458 | 0.06037 | -0.02 | -7.584
-9 | -0.455 | 0.0565 | -0.021 | -8.057
-8.5 | -0.445 | 0.05282 | -0.021 | -8.415
-8 | -0.427 | 0.04983 | -0.022 | -8.58
-7.5 | -0.405 | 0.0469 | -0.02 | -8.643
-7 | -0.38 | 0.04393 | -0.022 | -8.649
-6.5 | -0.436 | 0.00836 | -0.052 | -52.077
-6 | -0.394 | 0.00809 | -0.052 | -48.639
-5.5 | -0.348 | 0.00783 | -0.052 | -44.427
-5 | -0.298 | 0.00757 | -0.053 | -39.406
-4.5 | -0.246 | 0.00731 | -0.053 | -33.713
-4 | -0.192 | 0.00715 | -0.053 | -26.846
-3.5 | -0.136 | 0.00742 | -0.054 | -18.332
-3 | -0.079 | 0.00668 | -0.054 | -11.834
-2.5 | -0.021 | 0.00618 | -0.054 | -3.437
-2 | 0.037 | 0.00636 | -0.055 | 5.803
-1.5 | 0.095 | 0.00597 | -0.055 | 15.942
-1 | 0.154 | 0.00598 | -0.055 | 25.676
-0.5 | 0.212 | 0.00575 | -0.056 | 36.84
0 | 0.27 | 0.00561 | -0.056 | 48.181
0.5 | 0.328 | 0.00555 | -0.056 | 59.18
1 | 0.386 | 0.00551 | -0.057 | 70.076
1.5 | 0.444 | 0.00548 | -0.057 | 81.099
2 | 0.502 | 0.00554 | -0.057 | 90.655
2.5 | 0.56 | 0.00562 | -0.058 | 99.706
3 | 0.617 | 0.00571 | -0.058 | 108.153
3.5 | 0.674 | 0.00585 | -0.058 | 115.181
4 | 0.729 | 0.00605 | -0.059 | 120.432
4.5 | 0.782 | 0.00637 | -0.059 | 122.802
5 | 0.833 | 0.00735 | -0.059 | 113.33
5.5 | 0.88 | 0.00743 | -0.059 | 118.461
6 | 0.921 | 0.00737 | -0.06 | 124.979
6.5 | 0.954 | 0.00741 | -0.06 | 128.826
7 | 0.98 | 0.00765 | -0.06 | 128.151
7.5 | 0.997 | 0.00789 | -0.061 | 126.314
8 | 1.005 | 0.00821 | -0.061 | 122.511
8.5 | 1.004 | 0.00849 | -0.061 | 118.189
9 | 0.989 | 0.01218 | -0.061 | 81.229
9.5 | 0.788 | 0.05875 | -0.033 | 13.415
10 | 0.764 | 0.06393 | -0.03 | 11.944
10.5 | 0.737 | 0.06799 | -0.03 | 10.843
11 | 0.708 | 0.07193 | -0.031 | 9.84
11.5 | 0.674 | 0.07682 | -0.03 | 8.772
12 | 0.639 | 0.08201 | -0.03 | 7.788
12.5 | 0.603 | 0.08672 | -0.031 | 6.955
13 | 0.567 | 0.09215 | -0.03 | 6.149

## 50. Re 2M Mach 0.00 (2)
BIGFOIL.COM POLAR EXPORT
HN-211
HN-211 |  |  |  | Cl Max: | 1.3855 | at alpha= | 12.5 | deg
XFOIL ncrit=9 |  |  |  | L/D Max: | 106.28 | at alpha= | 3.5 | deg
Re: | 2000000 |  |  | Cd Min: | 0.26657 | at alpha= | 20 | deg
Mach: | 0 |  |  | Cl=0 at alpha= | -2.334 | deg
|  |  |  | @ Cl=0.1, Cd= | 0.0044632
|  |  |  | @ Cl=0.4, Cd= | 0.0044659
|  |  |  | @ Cl=0.6, Cd= | 0.0056463
alpha (deg) | Cl | Cd | Cm | Cl/Cd
-10 | -0.8369 | 0.02794 | -0.0494 | -29.9535
-9.5 | -0.8296 | 0.02134 | -0.0454 | -38.8754
-9 | -0.7944 | 0.01672 | -0.0443 | -47.512
-8.5 | -0.734 | 0.01488 | -0.0466 | -49.328
-8 | -0.6709 | 0.01394 | -0.0489 | -48.1277
-7.5 | -0.607 | 0.0127 | -0.0514 | -47.7953
-7 | -0.5468 | 0.01213 | -0.0527 | -45.0783
-6.5 | -0.4872 | 0.00961 | -0.0543 | -50.6972
-6 | -0.422 | 0.00859 | -0.0567 | -49.1269
-5.5 | -0.355 | 0.00797 | -0.0594 | -44.542
-5 | -0.2975 | 0.00727 | -0.0598 | -40.9216
-4.5 | -0.2372 | 0.00682 | -0.0608 | -34.7801
-4 | -0.1802 | 0.00636 | -0.0609 | -28.3333
-3.5 | -0.1249 | 0.00597 | -0.0608 | -20.9213
-3 | -0.0711 | 0.00559 | -0.0603 | -12.7191
-2.5 | -0.0177 | 0.0052 | -0.0599 | -3.4038
-2 | 0.0356 | 0.00488 | -0.0594 | 7.2951
-1.5 | 0.0888 | 0.00452 | -0.059 | 19.646
-1 | 0.142 | 0.00425 | -0.0586 | 33.4118
-0.5 | 0.1953 | 0.00406 | -0.0581 | 48.1034
0 | 0.2491 | 0.00407 | -0.0577 | 61.2039
0.5 | 0.303 | 0.00416 | -0.0572 | 72.8365
1 | 0.3565 | 0.00431 | -0.0567 | 82.7146
1.5 | 0.4095 | 0.0045 | -0.0561 | 91
2 | 0.4616 | 0.00475 | -0.0553 | 97.1789
2.5 | 0.5113 | 0.005 | -0.0539 | 102.26
3 | 0.5652 | 0.00532 | -0.0535 | 106.2406
3.5 | 0.6228 | 0.00586 | -0.0542 | 106.2799
4 | 0.6742 | 0.00647 | -0.0536 | 104.204
4.5 | 0.7258 | 0.00708 | -0.053 | 102.5141
5 | 0.7771 | 0.00773 | -0.0523 | 100.5304
5.5 | 0.8281 | 0.00842 | -0.0517 | 98.3492
6 | 0.8795 | 0.00905 | -0.051 | 97.1823
6.5 | 0.931 | 0.00966 | -0.0503 | 96.3768
7 | 0.9818 | 0.01033 | -0.0496 | 95.0436
7.5 | 1.031 | 0.01121 | -0.0485 | 91.9715
8 | 1.0807 | 0.01197 | -0.0477 | 90.284
8.5 | 1.1287 | 0.01293 | -0.0465 | 87.2931
9 | 1.1736 | 0.01425 | -0.0449 | 82.3579
9.5 | 1.2132 | 0.01619 | -0.0425 | 74.9351
10 | 1.2435 | 0.01921 | -0.0388 | 64.7319
10.5 | 1.2834 | 0.02069 | -0.0368 | 62.03
11 | 1.319 | 0.02248 | -0.0343 | 58.6744
11.5 | 1.3529 | 0.02417 | -0.0317 | 55.9743
12 | 1.3788 | 0.02631 | -0.0281 | 52.4059
12.5 | 1.3855 | 0.0289 | -0.0218 | 47.9412
13 | 1.3827 | 0.03205 | -0.0156 | 43.142
13.5 | 1.3814 | 0.03558 | -0.0115 | 38.8252
14 | 1.3721 | 0.04063 | -0.0093 | 33.7706
14.5 | 1.365 | 0.04662 | -0.0096 | 29.2793
15 | 1.3398 | 0.05673 | -0.0138 | 23.6171
15.5 | 1.2319 | 0.08674 | -0.0325 | 14.2022
16 | 1.1678 | 0.11184 | -0.0474 | 10.4417
18 | 0.9524 | 0.23501 | -0.1091 | 4.0526
18.5 | 0.9673 | 0.24226 | -0.1135 | 3.9928
19 | 0.9821 | 0.24934 | -0.1179 | 3.9388
19.5 | 0.9941 | 0.25896 | -0.123 | 3.8388
20 | 1.0094 | 0.26657 | -0.1276 | 3.7866

## 51. Re 2M Mach 0.10 (1)
BIGFOIL.COM POLAR EXPORT
HN-211
HN-211 |  |  |  | Cl Max: | 1.001 | at alpha= | 8 | deg
JavaFoil+Calcfoil stall+Eppler ext transition |  |  |  | L/D Max: | 128.44 | at alpha= | 6.5 | deg
Re: | 2000000 |  |  | Cd Min: | 0.0055 | at alpha= | 1.5 | deg
Mach: | 0.1 |  |  | Cl=0 at alpha= | -2.319 | deg
|  |  |  | @ Cl=0.1, Cd= | 0.0059679
|  |  |  | @ Cl=0.4, Cd= | 0.0055239
|  |  |  | @ Cl=0.6, Cd= | 0.09318
alpha (deg) | Cl | Cd | Cm | Cl/Cd
-14.5 | -0.279 | 0.10984 | -0.021 | -2.541
-14 | -0.3 | 0.10413 | -0.021 | -2.879
-13.5 | -0.321 | 0.09867 | -0.021 | -3.253
-13 | -0.342 | 0.09387 | -0.021 | -3.647
-12.5 | -0.364 | 0.08867 | -0.021 | -4.101
-12 | -0.384 | 0.08357 | -0.02 | -4.596
-11.5 | -0.403 | 0.07873 | -0.02 | -5.119
-11 | -0.42 | 0.07374 | -0.02 | -5.692
-10.5 | -0.434 | 0.0692 | -0.02 | -6.265
-10 | -0.444 | 0.06457 | -0.02 | -6.87
-9.5 | -0.449 | 0.06063 | -0.02 | -7.402
-9 | -0.449 | 0.05682 | -0.021 | -7.9
-8.5 | -0.44 | 0.05298 | -0.022 | -8.309
-8 | -0.424 | 0.05012 | -0.02 | -8.467
-7.5 | -0.404 | 0.04712 | -0.02 | -8.573
-7 | -0.379 | 0.04433 | -0.02 | -8.548
-6.5 | -0.436 | 0.00838 | -0.052 | -52.002
-6 | -0.394 | 0.00816 | -0.052 | -48.341
-5.5 | -0.349 | 0.00788 | -0.053 | -44.267
-5 | -0.3 | 0.00762 | -0.053 | -39.31
-4.5 | -0.247 | 0.00737 | -0.053 | -33.545
-4 | -0.193 | 0.00715 | -0.054 | -26.969
-3.5 | -0.137 | 0.00742 | -0.054 | -18.428
-3 | -0.079 | 0.00674 | -0.054 | -11.786
-2.5 | -0.021 | 0.00619 | -0.055 | -3.45
-2 | 0.037 | 0.00637 | -0.055 | 5.824
-1.5 | 0.096 | 0.00599 | -0.055 | 15.976
-1 | 0.154 | 0.00567 | -0.056 | 27.239
-0.5 | 0.213 | 0.00577 | -0.056 | 36.921
0 | 0.271 | 0.00562 | -0.056 | 48.28
0.5 | 0.33 | 0.00556 | -0.057 | 59.325
1 | 0.388 | 0.00553 | -0.057 | 70.177
1.5 | 0.447 | 0.0055 | -0.057 | 81.293
2 | 0.505 | 0.00555 | -0.058 | 91.056
2.5 | 0.563 | 0.00564 | -0.058 | 99.879
3 | 0.62 | 0.00573 | -0.058 | 108.22
3.5 | 0.677 | 0.00588 | -0.059 | 115.253
4 | 0.732 | 0.00608 | -0.059 | 120.412
4.5 | 0.786 | 0.00641 | -0.059 | 122.609
5 | 0.836 | 0.00738 | -0.059 | 113.387
5.5 | 0.884 | 0.00747 | -0.06 | 118.402
6 | 0.924 | 0.0074 | -0.06 | 124.814
6.5 | 0.957 | 0.00745 | -0.06 | 128.44
7 | 0.981 | 0.0077 | -0.061 | 127.464
7.5 | 0.996 | 0.00796 | -0.061 | 125.107
8 | 1.001 | 0.0083 | -0.061 | 120.622
8.5 | 0.996 | 0.00859 | -0.061 | 115.946
9 | 0.815 | 0.04722 | -0.042 | 17.268
9.5 | 0.772 | 0.06019 | -0.03 | 12.819
10 | 0.744 | 0.06464 | -0.028 | 11.513
10.5 | 0.715 | 0.06827 | -0.031 | 10.465
11 | 0.68 | 0.07256 | -0.031 | 9.369
11.5 | 0.641 | 0.07741 | -0.031 | 8.281
12 | 0.601 | 0.08287 | -0.03 | 7.255
12.5 | 0.561 | 0.08753 | -0.03 | 6.408
13 | 0.521 | 0.09318 | -0.03 | 5.59

## 52. Re 2M Mach 0.10 (2)
BIGFOIL.COM POLAR EXPORT
HN-211
HN-211 |  |  |  | Cl Max: | 1.3632 | at alpha= | 12 | deg
XFOIL ncrit=9 |  |  |  | L/D Max: | 106.299 | at alpha= | 3.5 | deg
Re: | 2000000 |  |  | Cd Min: | 0.12017 | at alpha= | 15.5 | deg
Mach: | 0.1 |  |  | Cl=0 at alpha= | -99 | deg
|  |  |  | @ Cl=0.1, Cd= | 0.00408
|  |  |  | @ Cl=0.4, Cd= | 0.0044705
|  |  |  | @ Cl=0.6, Cd= | 0.0056446
alpha (deg) | Cl | Cd | Cm | Cl/Cd
0 | 0.2503 | 0.00408 | -0.0579 | 61.348
0.5 | 0.3045 | 0.00417 | -0.0575 | 73.0216
1 | 0.3584 | 0.00433 | -0.057 | 82.7714
1.5 | 0.4117 | 0.00451 | -0.0563 | 91.286
2 | 0.464 | 0.00477 | -0.0555 | 97.2746
2.5 | 0.514 | 0.00503 | -0.0542 | 102.1869
3 | 0.5676 | 0.00534 | -0.0536 | 106.2921
3.5 | 0.6261 | 0.00589 | -0.0544 | 106.2988
4 | 0.6778 | 0.0065 | -0.0537 | 104.2769
4.5 | 0.7297 | 0.00712 | -0.0531 | 102.486
5 | 0.7814 | 0.00777 | -0.0524 | 100.5663
5.5 | 0.8328 | 0.00846 | -0.0517 | 98.4397
6 | 0.8845 | 0.00911 | -0.0509 | 97.0911
6.5 | 0.9365 | 0.00971 | -0.0502 | 96.447
7 | 0.9875 | 0.01042 | -0.0494 | 94.7697
7.5 | 1.037 | 0.01134 | -0.0482 | 91.4462
8 | 1.0868 | 0.01215 | -0.0472 | 89.4486
8.5 | 1.1347 | 0.01321 | -0.0458 | 85.897
9 | 1.179 | 0.01468 | -0.0439 | 80.3134
9.5 | 1.2164 | 0.01694 | -0.041 | 71.8064
10 | 1.2476 | 0.01986 | -0.0374 | 62.8197
10.5 | 1.2857 | 0.02158 | -0.035 | 59.5783
11 | 1.3184 | 0.02368 | -0.032 | 55.6757
11.5 | 1.3478 | 0.02573 | -0.0287 | 52.3824
12 | 1.3632 | 0.02823 | -0.0235 | 48.2891
12.5 | 1.3576 | 0.03152 | -0.0163 | 43.0711
13 | 1.3446 | 0.03596 | -0.011 | 37.3915
13.5 | 1.3316 | 0.04145 | -0.0087 | 32.1255
14 | 1.3089 | 0.04965 | -0.0101 | 26.3625
14.5 | 1.2832 | 0.06083 | -0.0159 | 21.0949
15 | 1.2315 | 0.08014 | -0.0283 | 15.3669
15.5 | 1.1047 | 0.12017 | -0.0523 | 9.1928

## 53. Re 2M Mach 0.25 (1)
BIGFOIL.COM POLAR EXPORT
HN-211
HN-211 |  |  |  | Cl Max: | 0.979 | at alpha= | 7 | deg
JavaFoil+Calcfoil stall+Eppler ext transition |  |  |  | L/D Max: | 124.401 | at alpha= | 6.5 | deg
Re: | 2000000 |  |  | Cd Min: | 0.00559 | at alpha= | 1.5 | deg
Mach: | 0.25 |  |  | Cl=0 at alpha= | -2.3167 | deg
|  |  |  | @ Cl=0.1, Cd= | 0.0060995
|  |  |  | @ Cl=0.4, Cd= | 0.0876
|  |  |  | @ Cl=0.6, Cd= | 0.0876
alpha (deg) | Cl | Cd | Cm | Cl/Cd
-13.5 | -0.063 | 0.09829 | -0.023 | -0.636
-13 | -0.06 | 0.09243 | -0.023 | -0.647
-12.5 | -0.057 | 0.08968 | -0.022 | -0.635
-12 | -0.123 | 0.08528 | -0.022 | -1.446
-11.5 | -0.193 | 0.08111 | -0.022 | -2.385
-11 | -0.248 | 0.07623 | -0.022 | -3.259
-10.5 | -0.296 | 0.07193 | -0.022 | -4.116
-10 | -0.337 | 0.06709 | -0.021 | -5.017
-9.5 | -0.369 | 0.06293 | -0.021 | -5.863
-9 | -0.392 | 0.0588 | -0.021 | -6.673
-8.5 | -0.402 | 0.05471 | -0.021 | -7.34
-8 | -0.4 | 0.05104 | -0.022 | -7.834
-7.5 | -0.39 | 0.04765 | -0.022 | -8.187
-7 | -0.373 | 0.04472 | -0.023 | -8.34
-6.5 | -0.349 | 0.04201 | -0.023 | -8.305
-6 | -0.397 | 0.00831 | -0.054 | -47.758
-5.5 | -0.354 | 0.00806 | -0.054 | -43.85
-5 | -0.305 | 0.00777 | -0.054 | -39.275
-4.5 | -0.253 | 0.00747 | -0.055 | -33.865
-4 | -0.198 | 0.00729 | -0.055 | -27.114
-3.5 | -0.14 | 0.00708 | -0.055 | -19.809
-3 | -0.082 | 0.00728 | -0.056 | -11.201
-2.5 | -0.022 | 0.00637 | -0.056 | -3.444
-2 | 0.038 | 0.00598 | -0.057 | 6.377
-1.5 | 0.098 | 0.00611 | -0.057 | 16.101
-1 | 0.159 | 0.00579 | -0.057 | 27.412
-0.5 | 0.219 | 0.00585 | -0.058 | 37.379
0 | 0.279 | 0.00572 | -0.058 | 48.801
0.5 | 0.339 | 0.00563 | -0.058 | 60.195
1 | 0.399 | 0.00563 | -0.059 | 70.884
1.5 | 0.459 | 0.00559 | -0.059 | 82.073
2 | 0.519 | 0.00563 | -0.059 | 92.135
2.5 | 0.578 | 0.00573 | -0.059 | 100.845
3 | 0.637 | 0.00587 | -0.06 | 108.58
3.5 | 0.695 | 0.00604 | -0.06 | 115.205
4 | 0.752 | 0.00627 | -0.06 | 119.956
4.5 | 0.806 | 0.00664 | -0.061 | 121.296
5 | 0.856 | 0.00754 | -0.061 | 113.556
5.5 | 0.903 | 0.00765 | -0.061 | 118.048
6 | 0.94 | 0.00762 | -0.062 | 123.407
6.5 | 0.966 | 0.00776 | -0.062 | 124.401
7 | 0.979 | 0.00801 | -0.062 | 122.245
7.5 | 0.979 | 0.00838 | -0.063 | 116.735
8 | 0.961 | 0.0087 | -0.063 | 110.429
8.5 | 0.745 | 0.0548 | -0.028 | 13.588
9 | 0.702 | 0.05886 | -0.028 | 11.933
9.5 | 0.648 | 0.06256 | -0.03 | 10.365
10 | 0.582 | 0.06705 | -0.03 | 8.677
10.5 | 0.506 | 0.07133 | -0.03 | 7.09
11 | 0.422 | 0.07645 | -0.03 | 5.52
11.5 | 0.331 | 0.08188 | -0.03 | 4.043
12 | 0.228 | 0.0876 | -0.03 | 2.605

## 54. Re 2M Mach 0.25 (2)
BIGFOIL.COM POLAR EXPORT
HN-211
HN-211 |  |  |  | Cl Max: | 1.2402 | at alpha= | 10 | deg
XFOIL ncrit=9 |  |  |  | L/D Max: | 106.816 | at alpha= | 3.5 | deg
Re: | 2000000 |  |  | Cd Min: | 0.17301 | at alpha= | 15 | deg
Mach: | 0.25 |  |  | Cl=0 at alpha= | -2.3249 | deg
|  |  |  | @ Cl=0.1, Cd= | 0.0046097
|  |  |  | @ Cl=0.4, Cd= | 0.0045349
|  |  |  | @ Cl=0.6, Cd= | 0.0056323
alpha (deg) | Cl | Cd | Cm | Cl/Cd
-11.5 | -0.5233 | 0.12356 | -0.0067 | -4.2352
-11 | -0.5155 | 0.11647 | -0.0093 | -4.426
-10.5 | -0.5099 | 0.10872 | -0.0122 | -4.69
-10 | -0.5053 | 0.10097 | -0.0153 | -5.0045
-9 | -0.521 | 0.08008 | -0.0242 | -6.506
-8.5 | -0.5443 | 0.0684 | -0.0304 | -7.9576
-8 | -0.576 | 0.05671 | -0.0395 | -10.1569
-7.5 | -0.6227 | 0.02117 | -0.0553 | -29.4143
-7 | -0.569 | 0.01469 | -0.0571 | -38.7338
-6.5 | -0.5044 | 0.01247 | -0.0587 | -40.4491
-6 | -0.4389 | 0.00952 | -0.0607 | -46.1029
-5.5 | -0.3706 | 0.00847 | -0.0627 | -43.7544
-5 | -0.3095 | 0.00785 | -0.063 | -39.4268
-4.5 | -0.2485 | 0.00697 | -0.0633 | -35.6528
-4 | -0.1884 | 0.00646 | -0.0633 | -29.1641
-3.5 | -0.1308 | 0.00611 | -0.0629 | -21.4075
-3 | -0.0749 | 0.00572 | -0.0623 | -13.0944
-2.5 | -0.0194 | 0.00534 | -0.0618 | -3.633
-2 | 0.036 | 0.00498 | -0.0613 | 7.2289
-1.5 | 0.0911 | 0.00465 | -0.0608 | 19.5914
-0.5 | 0.2014 | 0.00415 | -0.0598 | 48.5301
0 | 0.2571 | 0.00416 | -0.0593 | 61.8029
0.5 | 0.3129 | 0.00425 | -0.0588 | 73.6235
1 | 0.3684 | 0.00442 | -0.0583 | 83.3484
1.5 | 0.4234 | 0.00462 | -0.0576 | 91.645
2 | 0.4775 | 0.00488 | -0.0567 | 97.8484
2.5 | 0.5296 | 0.00516 | -0.0554 | 102.6357
3 | 0.582 | 0.00547 | -0.054 | 106.3985
3.5 | 0.6441 | 0.00603 | -0.0551 | 106.8159
4 | 0.6977 | 0.00667 | -0.0543 | 104.6027
4.5 | 0.7514 | 0.00732 | -0.0534 | 102.6503
5 | 0.8049 | 0.00802 | -0.0525 | 100.3616
5.5 | 0.8582 | 0.00876 | -0.0514 | 97.968
6 | 0.9123 | 0.00943 | -0.0504 | 96.7444
6.5 | 0.9656 | 0.01022 | -0.0492 | 94.4814
7 | 1.0172 | 0.01124 | -0.0475 | 90.4982
7.5 | 1.0687 | 0.01227 | -0.0458 | 87.0986
8 | 1.118 | 0.01355 | -0.0438 | 82.5092
8.5 | 1.1634 | 0.01527 | -0.0411 | 76.1886
9 | 1.202 | 0.01773 | -0.0375 | 67.7947
9.5 | 1.2211 | 0.02243 | -0.0316 | 54.4405
10 | 1.2402 | 0.02642 | -0.0263 | 46.9417
10.5 | 1.2398 | 0.03075 | -0.019 | 40.3187
11 | 1.2142 | 0.03597 | -0.0109 | 33.7559
11.5 | 1.1851 | 0.04289 | -0.0077 | 27.6311
12 | 1.1476 | 0.05359 | -0.0114 | 21.4144
12.5 | 1.1093 | 0.06928 | -0.0224 | 16.0118
13 | 1.064 | 0.09068 | -0.0366 | 11.7336
13.5 | 1.0157 | 0.11248 | -0.0487 | 9.03
14.5 | 0.951 | 0.15103 | -0.0694 | 6.2968
15 | 0.9222 | 0.17301 | -0.0805 | 5.3303

## 55. Re 2M Mach 0.50 (1)
BIGFOIL.COM POLAR EXPORT
HN-211
HN-211 |  |  |  | Cl Max: | 1.209 | at alpha= | 20 | deg
JavaFoil+Calcfoil stall+Eppler ext transition |  |  |  | L/D Max: | 116.815 | at alpha= | 4 | deg
Re: | 2000000 |  |  | Cd Min: | 0.00598 | at alpha= | 1 | deg
Mach: | 0.5 |  |  | Cl=0 at alpha= | -2.3209 | deg
|  |  |  | @ Cl=0.1, Cd= | 0.0065781
|  |  |  | @ Cl=0.4, Cd= | 0.0060212
|  |  |  | @ Cl=0.6, Cd= | 0.0061433
alpha (deg) | Cl | Cd | Cm | Cl/Cd
-20 | -0.918 | 0.1785 | -0.028 | -5.144
-19.5 | -0.892 | 0.16976 | -0.028 | -5.253
-19 | -0.867 | 0.16472 | -0.028 | -5.261
-18.5 | -0.842 | 0.16046 | -0.028 | -5.245
-18 | -0.817 | 0.15647 | -0.028 | -5.22
-17.5 | -0.793 | 0.15258 | -0.029 | -5.197
-17 | -0.765 | 0.14552 | -0.028 | -5.26
-16.5 | -0.74 | 0.14057 | -0.027 | -5.262
-16 | -0.714 | 0.13557 | -0.027 | -5.269
-15.5 | -0.689 | 0.13156 | -0.027 | -5.238
-15 | -0.664 | 0.12764 | -0.028 | -5.201
-14.5 | -0.638 | 0.12123 | -0.027 | -5.261
-14 | -0.612 | 0.11642 | -0.027 | -5.255
-13.5 | -0.586 | 0.11273 | -0.027 | -5.201
-13 | -0.561 | 0.11029 | -0.027 | -5.085
-12.5 | -0.535 | 0.10504 | -0.027 | -5.095
-12 | -0.509 | 0.10125 | -0.026 | -5.023
-11.5 | -0.483 | 0.09711 | -0.026 | -4.973
-11 | -0.457 | 0.094 | -0.026 | -4.863
-10.5 | -0.431 | 0.09091 | -0.027 | -4.744
-10 | -0.405 | 0.07583 | -0.025 | -5.339
-9.5 | -0.379 | 0.06537 | -0.026 | -5.801
-9 | -0.353 | 0.05917 | -0.027 | -5.971
-8.5 | -0.327 | 0.05431 | -0.028 | -6.029
-8 | -0.3 | 0.05887 | -0.025 | -5.103
-7.5 | -0.274 | 0.05159 | -0.025 | -5.317
-7 | -0.248 | 0.04671 | -0.026 | -5.314
-6.5 | -0.222 | 0.04617 | -0.025 | -4.801
-6 | -0.195 | 0.04257 | -0.024 | -4.587
-5.5 | -0.235 | 0.03928 | -0.026 | -5.971
-5 | -0.25 | 0.03559 | -0.032 | -7.033
-4.5 | -0.271 | 0.00814 | -0.061 | -33.241
-4 | -0.216 | 0.00786 | -0.062 | -27.531
-3.5 | -0.155 | 0.00749 | -0.062 | -20.744
-3 | -0.091 | 0.00773 | -0.062 | -11.744
-2.5 | -0.024 | 0.00671 | -0.063 | -3.647
-2 | 0.043 | 0.00651 | -0.063 | 6.54
-1.5 | 0.11 | 0.00659 | -0.064 | 16.671
-1 | 0.177 | 0.00629 | -0.064 | 28.183
-0.5 | 0.245 | 0.00627 | -0.064 | 39.031
0 | 0.312 | 0.0061 | -0.065 | 51.115
0.5 | 0.379 | 0.00604 | -0.065 | 62.691
1 | 0.446 | 0.00598 | -0.065 | 74.587
1.5 | 0.513 | 0.006 | -0.066 | 85.456
2 | 0.58 | 0.00611 | -0.066 | 94.913
2.5 | 0.646 | 0.00622 | -0.067 | 103.792
3 | 0.711 | 0.0064 | -0.067 | 111.066
3.5 | 0.775 | 0.00671 | -0.067 | 115.417
4 | 0.835 | 0.00715 | -0.068 | 116.815
4.5 | 0.888 | 0.00813 | -0.068 | 109.216
5 | 0.932 | 0.0084 | -0.068 | 110.852
5.5 | 0.957 | 0.0087 | -0.069 | 109.976
6 | 0.724 | 0.0418 | -0.024 | 17.314
6.5 | 0.587 | 0.01413 | -0.069 | 41.496
7 | 0.501 | 0.04966 | -0.029 | 10.081
7.5 | 0.652 | 0.01544 | -0.069 | 42.238
8 | 0.555 | 0.05557 | -0.032 | 9.992
8.5 | 0.581 | 0.06529 | -0.03 | 8.903
9 | 0.61 | 0.06181 | -0.033 | 9.863
9.5 | 0.636 | 0.07013 | -0.032 | 9.065
10 | 0.662 | 0.08538 | -0.032 | 7.758
10.5 | 0.69 | 0.09058 | -0.033 | 7.618
11 | 0.717 | 0.09355 | -0.034 | 7.663
11.5 | 0.744 | 0.09818 | -0.034 | 7.577
12 | 0.772 | 0.10169 | -0.036 | 7.59
12.5 | 0.799 | 0.10724 | -0.036 | 7.447
13 | 0.826 | 0.11021 | -0.037 | 7.492
13.5 | 0.854 | 0.11727 | -0.038 | 7.282
14 | 0.881 | 0.12066 | -0.038 | 7.299
14.5 | 0.908 | 0.12499 | -0.039 | 7.262
15 | 0.936 | 0.13096 | -0.04 | 7.144
15.5 | 0.963 | 0.13614 | -0.041 | 7.077
16 | 0.99 | 0.16296 | -0.041 | 6.075
16.5 | 1.017 | 0.14423 | -0.042 | 7.052
17 | 1.045 | 0.14942 | -0.043 | 6.992
17.5 | 1.075 | 0.15643 | -0.045 | 6.874
18 | 1.1 | 0.15871 | -0.044 | 6.928
18.5 | 1.126 | 0.16416 | -0.044 | 6.862
19 | 1.153 | 0.16805 | -0.045 | 6.864
19.5 | 1.182 | 0.17484 | -0.046 | 6.76
20 | 1.209 | 0.1778 | -0.047 | 6.801

## 56. Re 2M Mach 0.50 (2)
BIGFOIL.COM POLAR EXPORT
HN-211
HN-211 |  |  |  | Cl Max: | 1.1489 | at alpha= | 20 | deg
XFOIL ncrit=9 |  |  |  | L/D Max: | 108.308 | at alpha= | 3.5 | deg
Re: | 2000000 |  |  | Cd Min: | 0.30745 | at alpha= | 20 | deg
Mach: | 0.5 |  |  | Cl=0 at alpha= | -2.2894 | deg
|  |  |  | @ Cl=0.1, Cd= | 0.0050663
|  |  |  | @ Cl=0.4, Cd= | 0.0047554
|  |  |  | @ Cl=0.6, Cd= | 0.005733
alpha (deg) | Cl | Cd | Cm | Cl/Cd
-20 | -0.8069 | 0.27289 | 0.0581 | -2.9569
-19.5 | -0.7858 | 0.26467 | 0.0533 | -2.969
-19 | -0.7646 | 0.25637 | 0.0487 | -2.9824
-18.5 | -0.7437 | 0.24819 | 0.0442 | -2.9965
-18 | -0.7229 | 0.2399 | 0.0397 | -3.0133
-17.5 | -0.7022 | 0.2317 | 0.0354 | -3.0306
-17 | -0.6819 | 0.2236 | 0.0313 | -3.0496
-16.5 | -0.6638 | 0.21525 | 0.0275 | -3.0839
-16 | -0.6445 | 0.20785 | 0.0237 | -3.1008
-15.5 | -0.6253 | 0.19996 | 0.0199 | -3.1271
-15 | -0.6066 | 0.19205 | 0.0163 | -3.1586
-14.5 | -0.5877 | 0.18346 | 0.0125 | -3.2034
-14 | -0.5714 | 0.17486 | 0.0088 | -3.2678
-13.5 | -0.5553 | 0.16681 | 0.0055 | -3.3289
-13 | -0.543 | 0.15832 | 0.0025 | -3.4298
-12.5 | -0.5284 | 0.15107 | -0.0002 | -3.4977
-12 | -0.5148 | 0.14343 | -0.003 | -3.5892
-11.5 | -0.5017 | 0.13603 | -0.0057 | -3.6882
-11 | -0.4902 | 0.12817 | -0.0085 | -3.8246
-10.5 | -0.4789 | 0.11978 | -0.0117 | -3.9982
-10 | -0.4694 | 0.11178 | -0.0145 | -4.1993
-9.5 | -0.4653 | 0.10399 | -0.0169 | -4.4745
-9 | -0.466 | 0.09401 | -0.0203 | -4.9569
-8.5 | -0.4662 | 0.08534 | -0.0236 | -5.4629
-8 | -0.4712 | 0.07638 | -0.0271 | -6.1692
-7.5 | -0.4753 | 0.06875 | -0.0297 | -6.9135
-7 | -0.5005 | 0.06036 | -0.0322 | -8.2919
-6.5 | -0.492 | 0.04647 | -0.0516 | -10.5875
-6 | -0.4601 | 0.03052 | -0.069 | -15.0754
-5.5 | -0.4093 | 0.01898 | -0.0762 | -21.5648
-5 | -0.3507 | 0.01147 | -0.0768 | -30.5754
-4.5 | -0.286 | 0.0087 | -0.0749 | -32.8736
-4 | -0.2204 | 0.00721 | -0.0731 | -30.5687
-3.5 | -0.1551 | 0.00658 | -0.0714 | -23.5714
-2.5 | -0.0265 | 0.00577 | -0.0689 | -4.5927
-2 | 0.0364 | 0.00539 | -0.068 | 6.7532
-1.5 | 0.0993 | 0.00507 | -0.0672 | 19.5858
-1 | 0.1616 | 0.00474 | -0.0666 | 34.0928
0 | 0.2866 | 0.00447 | -0.0652 | 64.1163
0.5 | 0.3495 | 0.00457 | -0.0645 | 76.477
1.5 | 0.4748 | 0.00503 | -0.0628 | 94.3936
2 | 0.5366 | 0.00535 | -0.0616 | 100.2991
2.5 | 0.597 | 0.00571 | -0.06 | 104.5534
3.5 | 0.7235 | 0.00668 | -0.0575 | 108.3084
4 | 0.7852 | 0.00743 | -0.0557 | 105.6797
4.5 | 0.8476 | 0.0082 | -0.0537 | 103.3659
5 | 0.9094 | 0.00913 | -0.0513 | 99.6057
5.5 | 0.972 | 0.0101 | -0.0484 | 96.2376
6 | 1.0305 | 0.01166 | -0.0441 | 88.3791
6.5 | 1.0762 | 0.01451 | -0.0375 | 74.1695
7 | 1.102 | 0.01958 | -0.029 | 56.2819
7.5 | 1.1008 | 0.0264 | -0.0199 | 41.697
8 | 1.071 | 0.03264 | -0.01 | 32.8125
8.5 | 1.0344 | 0.04027 | -0.0064 | 25.6866
9 | 0.9993 | 0.05093 | -0.0113 | 19.621
9.5 | 0.9713 | 0.06545 | -0.0231 | 14.8403
10 | 0.9466 | 0.08186 | -0.034 | 11.5636
10.5 | 0.9219 | 0.097 | -0.0432 | 9.5041
11 | 0.9012 | 0.1119 | -0.0521 | 8.0536
11.5 | 0.8904 | 0.12573 | -0.06 | 7.0818
12 | 0.8847 | 0.13947 | -0.0677 | 6.3433
12.5 | 0.8857 | 0.15248 | -0.0748 | 5.8086
13 | 0.8917 | 0.16489 | -0.0815 | 5.4078
13.5 | 0.9016 | 0.17675 | -0.0878 | 5.101
14 | 0.9146 | 0.1881 | -0.0939 | 4.8623
14.5 | 0.9298 | 0.19892 | -0.0998 | 4.6742
15 | 0.9462 | 0.20968 | -0.1056 | 4.5126
15.5 | 0.963 | 0.22094 | -0.1115 | 4.3586
16 | 0.9806 | 0.23053 | -0.1169 | 4.2537
16.5 | 1.0005 | 0.24053 | -0.1224 | 4.1596
17 | 1.0209 | 0.25043 | -0.128 | 4.0766
17.5 | 1.0418 | 0.2602 | -0.1335 | 4.0038
18 | 1.0637 | 0.2707 | -0.1395 | 3.9294
18.5 | 1.0851 | 0.28022 | -0.145 | 3.8723
19 | 1.1064 | 0.28962 | -0.1506 | 3.8202
19.5 | 1.1277 | 0.29875 | -0.1562 | 3.7747
20 | 1.1489 | 0.30745 | -0.1617 | 3.7369

## 57. Re 3M Mach 0.00 (1)
BIGFOIL.COM POLAR EXPORT
HN-211
HN-211 |  |  |  | Cl Max: | 1.005 | at alpha= | 8 | deg
JavaFoil+Calcfoil stall+Eppler ext transition |  |  |  | L/D Max: | 138.374 | at alpha= | 7 | deg
Re: | 3000000 |  |  | Cd Min: | 0.00546 | at alpha= | 1.5 | deg
Mach: | 0 |  |  | Cl=0 at alpha= | -2.319 | deg
|  |  |  | @ Cl=0.1, Cd= | 0.0061751
|  |  |  | @ Cl=0.4, Cd= | 0.0055055
|  |  |  | @ Cl=0.6, Cd= | 0.08651
alpha (deg) | Cl | Cd | Cm | Cl/Cd
-12.5 | -0.393 | 0.08526 | -0.022 | -4.603
-12 | -0.41 | 0.08012 | -0.022 | -5.115
-11.5 | -0.425 | 0.07557 | -0.021 | -5.63
-11 | -0.439 | 0.07089 | -0.022 | -6.195
-10.5 | -0.45 | 0.06668 | -0.022 | -6.745
-10 | -0.457 | 0.06237 | -0.023 | -7.322
-9.5 | -0.459 | 0.05844 | -0.023 | -7.854
-9 | -0.457 | 0.05461 | -0.024 | -8.365
-8.5 | -0.448 | 0.04973 | -0.027 | -9.012
-8 | -0.435 | 0.04435 | -0.031 | -9.801
-7.5 | -0.505 | 0.00767 | -0.051 | -65.759
-7 | -0.473 | 0.00828 | -0.051 | -57.15
-6.5 | -0.436 | 0.00795 | -0.052 | -54.808
-6 | -0.394 | 0.00767 | -0.052 | -51.302
-5.5 | -0.348 | 0.00743 | -0.052 | -46.816
-5 | -0.298 | 0.00723 | -0.053 | -41.246
-4.5 | -0.246 | 0.00704 | -0.053 | -34.981
-4 | -0.192 | 0.00685 | -0.053 | -28.015
-3.5 | -0.136 | 0.00713 | -0.054 | -19.079
-3 | -0.079 | 0.00674 | -0.054 | -11.728
-2.5 | -0.021 | 0.00625 | -0.054 | -3.402
-2 | 0.037 | 0.00655 | -0.055 | 5.632
-1.5 | 0.095 | 0.00617 | -0.055 | 15.433
-1 | 0.154 | 0.00623 | -0.055 | 24.667
-0.5 | 0.212 | 0.00593 | -0.056 | 35.695
0 | 0.27 | 0.00566 | -0.056 | 47.762
0.5 | 0.328 | 0.00557 | -0.056 | 58.936
1 | 0.386 | 0.00552 | -0.057 | 69.962
1.5 | 0.444 | 0.00546 | -0.057 | 81.443
2 | 0.502 | 0.00552 | -0.057 | 91.058
2.5 | 0.56 | 0.0056 | -0.058 | 100.03
3 | 0.617 | 0.00569 | -0.058 | 108.578
3.5 | 0.674 | 0.0058 | -0.058 | 116.097
4 | 0.729 | 0.00601 | -0.059 | 121.321
4.5 | 0.782 | 0.00628 | -0.059 | 124.496
5 | 0.833 | 0.00699 | -0.059 | 119.087
5.5 | 0.88 | 0.00707 | -0.059 | 124.468
6 | 0.921 | 0.00713 | -0.06 | 129.138
6.5 | 0.954 | 0.00709 | -0.06 | 134.641
7 | 0.98 | 0.00708 | -0.06 | 138.374
7.5 | 0.997 | 0.00736 | -0.061 | 135.403
8 | 1.005 | 0.00766 | -0.061 | 131.265
8.5 | 1.004 | 0.00793 | -0.061 | 126.537
9 | 0.994 | 0.00826 | -0.061 | 120.222
9.5 | 0.971 | 0.01209 | -0.061 | 80.281
10 | 0.936 | 0.01516 | -0.061 | 61.703
10.5 | 0.876 | 0.01874 | -0.059 | 46.736
11 | 0.751 | 0.04806 | -0.048 | 15.619
11.5 | 0.689 | 0.06604 | -0.041 | 10.435
12 | 0.646 | 0.07539 | -0.037 | 8.568
12.5 | 0.609 | 0.08053 | -0.037 | 7.558
13 | 0.571 | 0.08651 | -0.036 | 6.6

## 58. Re 3M Mach 0.00 (2)
BIGFOIL.COM POLAR EXPORT
HN-211
HN-211 |  |  |  | Cl Max: | 1.5067 | at alpha= | 13.5 | deg
XFOIL ncrit=9 |  |  |  | L/D Max: | 109.595 | at alpha= | 4 | deg
Re: | 3000000 |  |  | Cd Min: | 0.26768 | at alpha= | 20 | deg
Mach: | 0 |  |  | Cl=0 at alpha= | -2.3085 | deg
|  |  |  | @ Cl=0.1, Cd= | 0.0045239
|  |  |  | @ Cl=0.4, Cd= | 0.0044912
|  |  |  | @ Cl=0.6, Cd= | 0.0055278
alpha (deg) | Cl | Cd | Cm | Cl/Cd
-11 | -0.8948 | 0.03224 | -0.0533 | -27.7543
-10.5 | -0.915 | 0.02253 | -0.0485 | -40.6125
-10 | -0.8883 | 0.01827 | -0.046 | -48.6207
-9.5 | -0.8329 | 0.01534 | -0.0481 | -54.296
-9 | -0.7729 | 0.01376 | -0.0501 | -56.1701
-8.5 | -0.714 | 0.01126 | -0.0521 | -63.4103
-8 | -0.6516 | 0.0107 | -0.0541 | -60.8972
-7.5 | -0.5929 | 0.00986 | -0.0551 | -60.1318
-7 | -0.5309 | 0.00912 | -0.0568 | -58.2127
-6.5 | -0.4668 | 0.00832 | -0.059 | -56.1058
-6 | -0.4025 | 0.00776 | -0.061 | -51.8686
-5.5 | -0.3486 | 0.00687 | -0.0607 | -50.7424
-5 | -0.2913 | 0.00654 | -0.061 | -44.5413
-4.5 | -0.2363 | 0.0061 | -0.0607 | -38.7377
-4 | -0.1822 | 0.00581 | -0.0603 | -31.3597
-3.5 | -0.1282 | 0.0056 | -0.0598 | -22.8929
-3 | -0.0744 | 0.00533 | -0.0594 | -13.9587
-2.5 | -0.0206 | 0.00507 | -0.059 | -4.0631
-2 | 0.0332 | 0.0048 | -0.0587 | 6.9167
-1.5 | 0.0873 | 0.00459 | -0.0584 | 19.0196
-1 | 0.1411 | 0.00431 | -0.0582 | 32.7378
-0.5 | 0.1951 | 0.00419 | -0.0579 | 46.5632
0 | 0.2492 | 0.0041 | -0.0577 | 60.7805
0.5 | 0.3034 | 0.00416 | -0.0574 | 72.9327
1.5 | 0.4113 | 0.00453 | -0.0567 | 90.7947
2 | 0.4649 | 0.00476 | -0.0563 | 97.6681
2.5 | 0.5179 | 0.00501 | -0.0558 | 103.3733
3.5 | 0.6162 | 0.00563 | -0.053 | 109.4494
4 | 0.6762 | 0.00617 | -0.0542 | 109.5948
4.5 | 0.7289 | 0.00667 | -0.0538 | 109.2804
5 | 0.7804 | 0.00731 | -0.0531 | 106.7579
5.5 | 0.8327 | 0.00786 | -0.0526 | 105.9415
6 | 0.8851 | 0.00836 | -0.0521 | 105.8732
6.5 | 0.9372 | 0.00888 | -0.0516 | 105.5405
7 | 0.9882 | 0.00954 | -0.0509 | 103.5849
7.5 | 1.0393 | 0.01017 | -0.0502 | 102.1927
8 | 1.0877 | 0.01118 | -0.0489 | 97.2898
8.5 | 1.137 | 0.01195 | -0.048 | 95.1464
9 | 1.1851 | 0.01285 | -0.0469 | 92.2257
9.5 | 1.2315 | 0.01389 | -0.0456 | 88.6609
10 | 1.2762 | 0.01509 | -0.044 | 84.5726
10.5 | 1.3191 | 0.01639 | -0.0423 | 80.482
11 | 1.3598 | 0.01783 | -0.0403 | 76.2647
11.5 | 1.3999 | 0.01917 | -0.0383 | 73.0256
12 | 1.4372 | 0.02064 | -0.0361 | 69.6318
12.5 | 1.4699 | 0.02234 | -0.0332 | 65.7968
13 | 1.4974 | 0.02418 | -0.0298 | 61.9272
13.5 | 1.5067 | 0.02642 | -0.0236 | 57.0288
14 | 1.4191 | 0.03588 | -0.0106 | 39.5513
14.5 | 1.4284 | 0.03918 | -0.009 | 36.4574
15 | 1.4193 | 0.04518 | -0.009 | 31.4143
15.5 | 1.3062 | 0.07071 | -0.0224 | 18.4726
16 | 1.3085 | 0.07941 | -0.0276 | 16.4778
16.5 | 1.2134 | 0.11102 | -0.0468 | 10.9296
17 | 1.1937 | 0.12563 | -0.0549 | 9.5017
17.5 | 1.2058 | 0.13237 | -0.0585 | 9.1093
18 | 1.1236 | 0.16459 | -0.0776 | 6.8267
19.5 | 0.9955 | 0.25997 | -0.1236 | 3.8293
20 | 1.0116 | 0.26768 | -0.1281 | 3.7791

## 59. Re 3M Mach 0.10 (1)
BIGFOIL.COM POLAR EXPORT
HN-211
HN-211 |  |  |  | Cl Max: | 1.001 | at alpha= | 8 | deg
JavaFoil+Calcfoil stall+Eppler ext transition |  |  |  | L/D Max: | 137.644 | at alpha= | 7 | deg
Re: | 3000000 |  |  | Cd Min: | 0.00547 | at alpha= | 1.5 | deg
Mach: | 0.1 |  |  | Cl=0 at alpha= | -2.319 | deg
|  |  |  | @ Cl=0.1, Cd= | 0.0061848
|  |  |  | @ Cl=0.4, Cd= | 0.0055258
|  |  |  | @ Cl=0.6, Cd= | 0.08828
alpha (deg) | Cl | Cd | Cm | Cl/Cd
-12.5 | -0.364 | 0.08575 | -0.022 | -4.246
-12 | -0.385 | 0.08061 | -0.022 | -4.77
-11.5 | -0.403 | 0.07594 | -0.022 | -5.313
-11 | -0.42 | 0.07158 | -0.021 | -5.871
-10.5 | -0.434 | 0.06703 | -0.022 | -6.478
-10 | -0.444 | 0.0628 | -0.023 | -7.077
-9.5 | -0.45 | 0.05882 | -0.023 | -7.648
-9 | -0.45 | 0.05479 | -0.024 | -8.22
-8.5 | -0.443 | 0.05027 | -0.027 | -8.817
-8 | -0.427 | 0.04754 | -0.027 | -8.991
-7.5 | -0.497 | 0.00878 | -0.051 | -56.616
-7 | -0.472 | 0.00825 | -0.052 | -57.269
-6.5 | -0.436 | 0.00801 | -0.052 | -54.41
-6 | -0.394 | 0.00774 | -0.052 | -50.942
-5.5 | -0.349 | 0.00748 | -0.053 | -46.614
-5 | -0.3 | 0.00724 | -0.053 | -41.382
-4.5 | -0.247 | 0.00704 | -0.053 | -35.142
-4 | -0.193 | 0.00685 | -0.054 | -28.152
-3.5 | -0.137 | 0.00713 | -0.054 | -19.177
-3 | -0.079 | 0.00674 | -0.054 | -11.79
-2.5 | -0.021 | 0.00628 | -0.055 | -3.398
-2 | 0.037 | 0.00656 | -0.055 | 5.651
-1.5 | 0.096 | 0.00618 | -0.055 | 15.475
-1 | 0.154 | 0.00625 | -0.056 | 24.711
-0.5 | 0.213 | 0.00595 | -0.056 | 35.773
0 | 0.271 | 0.00567 | -0.056 | 47.849
0.5 | 0.33 | 0.00558 | -0.057 | 59.087
1 | 0.388 | 0.00554 | -0.057 | 70.109
1.5 | 0.447 | 0.00547 | -0.057 | 81.664
2 | 0.505 | 0.00552 | -0.058 | 91.462
2.5 | 0.563 | 0.00562 | -0.058 | 100.179
3 | 0.62 | 0.00571 | -0.058 | 108.745
3.5 | 0.677 | 0.00583 | -0.059 | 116.224
4 | 0.732 | 0.00603 | -0.059 | 121.441
4.5 | 0.786 | 0.00631 | -0.059 | 124.548
5 | 0.836 | 0.00702 | -0.059 | 119.167
5.5 | 0.884 | 0.00711 | -0.06 | 124.413
6 | 0.924 | 0.00716 | -0.06 | 128.994
6.5 | 0.957 | 0.00712 | -0.06 | 134.263
7 | 0.981 | 0.00713 | -0.061 | 137.644
7.5 | 0.996 | 0.00743 | -0.061 | 134.111
8 | 1.001 | 0.00775 | -0.061 | 129.258
8.5 | 0.996 | 0.00804 | -0.061 | 123.965
9 | 0.981 | 0.00838 | -0.062 | 117.187
9.5 | 0.952 | 0.0142 | -0.062 | 67.062
10 | 0.906 | 0.01579 | -0.061 | 57.375
10.5 | 0.817 | 0.02529 | -0.056 | 32.298
11 | 0.702 | 0.0586 | -0.044 | 11.975
11.5 | 0.651 | 0.06932 | -0.039 | 9.395
12 | 0.606 | 0.07723 | -0.036 | 7.853
12.5 | 0.565 | 0.08219 | -0.036 | 6.877
13 | 0.524 | 0.08828 | -0.035 | 5.935

## 60. Re 3M Mach 0.10 (2)
BIGFOIL.COM POLAR EXPORT
HN-211
HN-211 |  |  |  | Cl Max: | 1.4756 | at alpha= | 13 | deg
XFOIL ncrit=9 |  |  |  | L/D Max: | 109.661 | at alpha= | 4 | deg
Re: | 3000000 |  |  | Cd Min: | 0.23721 | at alpha= | 18 | deg
Mach: | 0.1 |  |  | Cl=0 at alpha= | -2.3074 | deg
|  |  |  | @ Cl=0.1, Cd= | 0.0045381
|  |  |  | @ Cl=0.4, Cd= | 0.0044951
|  |  |  | @ Cl=0.6, Cd= | 0.0055224
alpha (deg) | Cl | Cd | Cm | Cl/Cd
-10 | -0.866 | 0.02485 | -0.0485 | -34.8491
-9.5 | -0.8346 | 0.01793 | -0.0489 | -46.5477
-9 | -0.7775 | 0.01488 | -0.051 | -52.2513
-8.5 | -0.7158 | 0.01341 | -0.053 | -53.3781
-8 | -0.6565 | 0.01096 | -0.0549 | -59.8996
-7.5 | -0.5972 | 0.01011 | -0.0558 | -59.0702
-7 | -0.5346 | 0.00932 | -0.0575 | -57.3605
-6.5 | -0.4699 | 0.00844 | -0.0596 | -55.6754
-6 | -0.4051 | 0.00783 | -0.0616 | -51.7369
-5.5 | -0.351 | 0.00691 | -0.0612 | -50.7959
-5 | -0.2933 | 0.00656 | -0.0614 | -44.7104
-4.5 | -0.2379 | 0.00612 | -0.0611 | -38.8725
-4 | -0.1835 | 0.00583 | -0.0606 | -31.4751
-3.5 | -0.1292 | 0.00561 | -0.0601 | -23.0303
-3 | -0.075 | 0.00535 | -0.0597 | -14.0187
-2.5 | -0.0208 | 0.00508 | -0.0593 | -4.0945
-2 | 0.0332 | 0.00481 | -0.0589 | 6.9023
-1.5 | 0.0876 | 0.0046 | -0.0587 | 19.0435
-1 | 0.1417 | 0.00433 | -0.0584 | 32.7252
-0.5 | 0.1961 | 0.0042 | -0.0582 | 46.6905
0 | 0.2504 | 0.00411 | -0.0579 | 60.9246
0.5 | 0.3049 | 0.00417 | -0.0576 | 73.1175
1 | 0.3594 | 0.00433 | -0.0573 | 83.0023
1.5 | 0.4135 | 0.00455 | -0.057 | 90.8791
2 | 0.4674 | 0.00477 | -0.0566 | 97.9874
2.5 | 0.5207 | 0.00503 | -0.056 | 103.5189
3 | 0.5726 | 0.00533 | -0.0552 | 107.4296
3.5 | 0.6196 | 0.00566 | -0.0531 | 109.47
4 | 0.6799 | 0.0062 | -0.0543 | 109.6613
4.5 | 0.7329 | 0.0067 | -0.0538 | 109.3881
5 | 0.7848 | 0.00734 | -0.0532 | 106.921
5.5 | 0.8375 | 0.00789 | -0.0526 | 106.147
6 | 0.8902 | 0.00842 | -0.052 | 105.7245
6.5 | 0.9426 | 0.00897 | -0.0514 | 105.0836
7.5 | 1.0453 | 0.01031 | -0.0498 | 101.387
8 | 1.0941 | 0.01134 | -0.0485 | 96.4815
8.5 | 1.1435 | 0.01218 | -0.0474 | 93.8834
9 | 1.1914 | 0.01318 | -0.0461 | 90.3945
9.5 | 1.2375 | 0.01434 | -0.0445 | 86.2971
10 | 1.2815 | 0.01568 | -0.0427 | 81.7283
10.5 | 1.3235 | 0.01715 | -0.0406 | 77.172
11 | 1.3629 | 0.01877 | -0.0383 | 72.6105
11.5 | 1.402 | 0.02022 | -0.036 | 69.3373
12 | 1.4376 | 0.02183 | -0.0334 | 65.8543
12.5 | 1.4656 | 0.02388 | -0.0298 | 61.3735
13 | 1.4756 | 0.02645 | -0.0236 | 55.7883
13.5 | 1.3859 | 0.03598 | -0.0101 | 38.5186
14 | 1.376 | 0.04125 | -0.0083 | 33.3576
14.5 | 1.371 | 0.04725 | -0.0089 | 29.0159
15 | 1.3392 | 0.05882 | -0.0144 | 22.7678
16 | 1.2068 | 0.10577 | -0.0436 | 11.4097
16.5 | 1.1896 | 0.11965 | -0.0513 | 9.9423
17 | 1.1577 | 0.13744 | -0.0614 | 8.4233
18 | 0.9534 | 0.23721 | -0.1109 | 4.0192

## 61. Re 3M Mach 0.25 (1)
BIGFOIL.COM POLAR EXPORT
HN-211
HN-211 |  |  |  | Cl Max: | 0.979 | at alpha= | 7 | deg
JavaFoil+Calcfoil stall+Eppler ext transition |  |  |  | L/D Max: | 131.19 | at alpha= | 6.5 | deg
Re: | 3000000 |  |  | Cd Min: | 0.00556 | at alpha= | 1.5 | deg
Mach: | 0.25 |  |  | Cl=0 at alpha= | -2.3167 | deg
|  |  |  | @ Cl=0.1, Cd= | 0.006302
|  |  |  | @ Cl=0.4, Cd= | 0.08387
|  |  |  | @ Cl=0.6, Cd= | 0.08387
alpha (deg) | Cl | Cd | Cm | Cl/Cd
-12 | -0.123 | 0.08233 | -0.023 | -1.499
-11.5 | -0.194 | 0.07805 | -0.023 | -2.481
-11 | -0.249 | 0.07389 | -0.023 | -3.366
-10.5 | -0.296 | 0.0697 | -0.023 | -4.252
-10 | -0.337 | 0.06508 | -0.023 | -5.178
-9.5 | -0.369 | 0.06114 | -0.022 | -6.042
-9 | -0.393 | 0.05702 | -0.022 | -6.89
-8.5 | -0.402 | 0.05305 | -0.024 | -7.586
-8 | -0.401 | 0.0492 | -0.025 | -8.156
-7.5 | -0.393 | 0.04484 | -0.029 | -8.772
-7 | -0.464 | 0.00805 | -0.053 | -57.666
-6.5 | -0.434 | 0.00826 | -0.053 | -52.564
-6 | -0.397 | 0.00794 | -0.054 | -50.017
-5.5 | -0.354 | 0.00764 | -0.054 | -46.262
-5 | -0.305 | 0.00738 | -0.054 | -41.378
-4.5 | -0.253 | 0.00717 | -0.055 | -35.247
-4 | -0.198 | 0.00699 | -0.055 | -28.291
-3.5 | -0.14 | 0.00725 | -0.055 | -19.361
-3 | -0.082 | 0.00733 | -0.056 | -11.13
-2.5 | -0.022 | 0.00643 | -0.056 | -3.41
-2 | 0.038 | 0.00668 | -0.057 | 5.703
-1.5 | 0.098 | 0.0063 | -0.057 | 15.618
-1 | 0.159 | 0.00636 | -0.057 | 24.931
-0.5 | 0.219 | 0.00605 | -0.058 | 36.164
0 | 0.279 | 0.00578 | -0.058 | 48.223
0.5 | 0.339 | 0.00565 | -0.058 | 59.992
1 | 0.399 | 0.00562 | -0.059 | 71.058
1.5 | 0.459 | 0.00556 | -0.059 | 82.596
2 | 0.519 | 0.0056 | -0.059 | 92.64
2.5 | 0.578 | 0.00571 | -0.059 | 101.371
3 | 0.637 | 0.00582 | -0.06 | 109.516
3.5 | 0.695 | 0.00596 | -0.06 | 116.735
4 | 0.752 | 0.00619 | -0.06 | 121.391
4.5 | 0.806 | 0.00652 | -0.061 | 123.605
5 | 0.856 | 0.00717 | -0.061 | 119.465
5.5 | 0.903 | 0.00728 | -0.061 | 124.093
6 | 0.94 | 0.00735 | -0.062 | 127.813
6.5 | 0.966 | 0.00736 | -0.062 | 131.19
7 | 0.979 | 0.00747 | -0.062 | 131.079
7.5 | 0.979 | 0.00783 | -0.063 | 125.042
8 | 0.961 | 0.00821 | -0.063 | 117.084
8.5 | 0.927 | 0.00855 | -0.063 | 108.397
9 | 0.861 | 0.01482 | -0.062 | 58.127
9.5 | 0.68 | 0.04611 | -0.047 | 14.746
10 | 0.589 | 0.06126 | -0.038 | 9.62
10.5 | 0.51 | 0.06647 | -0.036 | 7.679
11 | 0.424 | 0.07257 | -0.035 | 5.848
11.5 | 0.332 | 0.07819 | -0.033 | 4.251
12 | 0.229 | 0.08387 | -0.033 | 2.729

## 62. Re 3M Mach 0.25 (2)
BIGFOIL.COM POLAR EXPORT
HN-211
HN-211 |  |  |  | Cl Max: | 1.3104 | at alpha= | 10.5 | deg
XFOIL ncrit=9 |  |  |  | L/D Max: | 110.252 | at alpha= | 4 | deg
Re: | 3000000 |  |  | Cd Min: | 0.25122 | at alpha= | -20 | deg
Mach: | 0.25 |  |  | Cl=0 at alpha= | -2.3005 | deg
|  |  |  | @ Cl=0.1, Cd= | 0.0046197
|  |  |  | @ Cl=0.4, Cd= | 0.0045201
|  |  |  | @ Cl=0.6, Cd= | 0.0055157
alpha (deg) | Cl | Cd | Cm | Cl/Cd
-20 | -0.7447 | 0.25122 | 0.0489 | -2.9643
-19.5 | -0.7279 | 0.24463 | 0.0451 | -2.9755
-19 | -0.7111 | 0.2378 | 0.0414 | -2.9903
-18.5 | -0.6945 | 0.23096 | 0.0378 | -3.007
-18 | -0.6775 | 0.22382 | 0.0343 | -3.027
-17.5 | -0.6614 | 0.21678 | 0.0308 | -3.051
-17 | -0.6455 | 0.2097 | 0.0274 | -3.0782
-16.5 | -0.6304 | 0.20223 | 0.0241 | -3.1172
-16 | -0.6161 | 0.19468 | 0.0209 | -3.1647
-15.5 | -0.6024 | 0.1871 | 0.0178 | -3.2197
-15 | -0.5892 | 0.17969 | 0.0148 | -3.279
-14.5 | -0.5825 | 0.16967 | 0.0113 | -3.4331
-14 | -0.5679 | 0.16411 | 0.0088 | -3.4605
-13.5 | -0.5556 | 0.15721 | 0.006 | -3.5341
-13 | -0.5432 | 0.14949 | 0.0032 | -3.6337
-12.5 | -0.533 | 0.14186 | 0.0004 | -3.7572
-12 | -0.5245 | 0.13378 | -0.0024 | -3.9206
-11.5 | -0.5167 | 0.12589 | -0.0052 | -4.1044
-11 | -0.51 | 0.11785 | -0.0081 | -4.3275
-9.5 | -0.5571 | 0.08021 | -0.0238 | -6.9455
-9 | -0.5742 | 0.0694 | -0.0298 | -8.2738
-8 | -0.6622 | 0.02207 | -0.0581 | -30.0045
-7.5 | -0.6201 | 0.012 | -0.0601 | -51.675
-7 | -0.5544 | 0.01088 | -0.0614 | -50.9559
-6.5 | -0.4873 | 0.0094 | -0.0632 | -51.8404
-6 | -0.4206 | 0.00837 | -0.0647 | -50.2509
-5.5 | -0.3637 | 0.00731 | -0.0641 | -49.7538
-5 | -0.3045 | 0.00671 | -0.0639 | -45.38
-4.5 | -0.2471 | 0.0063 | -0.0633 | -39.2222
-4 | -0.1907 | 0.00596 | -0.0626 | -31.9966
-3.5 | -0.1345 | 0.00569 | -0.062 | -23.638
-3 | -0.0782 | 0.00544 | -0.0614 | -14.375
-2.5 | -0.0223 | 0.00517 | -0.0609 | -4.3133
-2 | 0.0336 | 0.00488 | -0.0605 | 6.8852
-1.5 | 0.0896 | 0.00467 | -0.0602 | 19.1863
-1 | 0.1454 | 0.0044 | -0.0599 | 33.0455
-0.5 | 0.2014 | 0.00427 | -0.0596 | 47.1663
0 | 0.2573 | 0.00417 | -0.0593 | 61.7026
0.5 | 0.3134 | 0.00423 | -0.059 | 74.0898
1 | 0.3696 | 0.0044 | -0.0587 | 84
1.5 | 0.4253 | 0.00462 | -0.0582 | 92.0563
2 | 0.481 | 0.00486 | -0.0578 | 98.9712
2.5 | 0.5361 | 0.00513 | -0.0572 | 104.5029
3 | 0.5897 | 0.00544 | -0.0562 | 108.4007
3.5 | 0.6387 | 0.0058 | -0.0541 | 110.1207
4 | 0.7001 | 0.00635 | -0.055 | 110.252
4.5 | 0.755 | 0.00688 | -0.0543 | 109.7384
5 | 0.8089 | 0.00756 | -0.0534 | 106.9974
5.5 | 0.8635 | 0.00816 | -0.0525 | 105.8211
6 | 0.9187 | 0.00871 | -0.0516 | 105.4765
6.5 | 0.9729 | 0.00937 | -0.0506 | 103.8314
7 | 1.0268 | 0.01011 | -0.0493 | 101.5628
7.5 | 1.0775 | 0.01129 | -0.0474 | 95.4384
8 | 1.1272 | 0.01256 | -0.0453 | 89.7452
8.5 | 1.175 | 0.01401 | -0.043 | 83.8687
9 | 1.2192 | 0.01583 | -0.0401 | 77.0183
9.5 | 1.2583 | 0.01818 | -0.0365 | 69.2134
10 | 1.2897 | 0.02119 | -0.0322 | 60.8636
10.5 | 1.3104 | 0.02486 | -0.0269 | 52.7112
11 | 1.3098 | 0.02909 | -0.0192 | 45.0258
11.5 | 1.2959 | 0.03311 | -0.0113 | 39.1392
12 | 1.2668 | 0.03938 | -0.0066 | 32.1686
12.5 | 1.2243 | 0.04952 | -0.0082 | 24.7233
13 | 1.1787 | 0.06497 | -0.0182 | 18.1422
13.5 | 1.1431 | 0.0832 | -0.0308 | 13.7392
14 | 1.0945 | 0.10468 | -0.0432 | 10.4557
14.5 | 1.0453 | 0.12621 | -0.0553 | 8.2822
15 | 0.9934 | 0.15045 | -0.0692 | 6.6029
15.5 | 0.9243 | 0.18652 | -0.0875 | 4.9555

## 63. Re 3M Mach 0.50 (1)
BIGFOIL.COM POLAR EXPORT
HN-211
HN-211 |  |  |  | Cl Max: | 1.21 | at alpha= | 20 | deg
JavaFoil+Calcfoil stall+Eppler ext transition |  |  |  | L/D Max: | 120.815 | at alpha= | 4 | deg
Re: | 3000000 |  |  | Cd Min: | 0.00593 | at alpha= | 1 | deg
Mach: | 0.5 |  |  | Cl=0 at alpha= | -2.3209 | deg
|  |  |  | @ Cl=0.1, Cd= | 0.0067202
|  |  |  | @ Cl=0.4, Cd= | 0.0059987
|  |  |  | @ Cl=0.6, Cd= | 0.0060473
alpha (deg) | Cl | Cd | Cm | Cl/Cd
-20 | -0.92 | 0.16867 | -0.029 | -5.452
-19.5 | -0.893 | 0.16253 | -0.028 | -5.492
-19 | -0.867 | 0.15805 | -0.028 | -5.487
-18.5 | -0.842 | 0.15285 | -0.028 | -5.508
-18 | -0.817 | 0.14669 | -0.028 | -5.569
-17.5 | -0.793 | 0.14704 | -0.029 | -5.395
-17 | -0.766 | 0.13878 | -0.028 | -5.523
-16.5 | -0.74 | 0.13301 | -0.028 | -5.565
-16 | -0.715 | 0.12945 | -0.028 | -5.521
-15.5 | -0.69 | 0.12553 | -0.028 | -5.493
-15 | -0.664 | 0.12169 | -0.028 | -5.459
-14.5 | -0.638 | 0.11633 | -0.028 | -5.488
-14 | -0.612 | 0.11095 | -0.027 | -5.517
-13.5 | -0.587 | 0.10735 | -0.027 | -5.464
-13 | -0.561 | 0.10409 | -0.027 | -5.39
-12.5 | -0.535 | 0.09881 | -0.028 | -5.418
-12 | -0.509 | 0.08928 | -0.027 | -5.701
-11.5 | -0.483 | 0.07953 | -0.027 | -6.077
-11 | -0.458 | 0.07233 | -0.027 | -6.325
-10.5 | -0.432 | 0.06679 | -0.028 | -6.468
-10 | -0.405 | 0.07266 | -0.026 | -5.576
-9.5 | -0.38 | 0.06328 | -0.027 | -5.998
-9 | -0.354 | 0.05715 | -0.029 | -6.198
-8.5 | -0.33 | 0.05081 | -0.033 | -6.499
-8 | -0.301 | 0.05656 | -0.025 | -5.314
-7.5 | -0.275 | 0.04983 | -0.027 | -5.509
-7 | -0.249 | 0.04489 | -0.03 | -5.552
-6.5 | -0.222 | 0.04471 | -0.026 | -4.962
-6 | -0.195 | 0.04145 | -0.026 | -4.716
-5.5 | -0.292 | 0.00802 | -0.06 | -36.385
-5 | -0.31 | 0.0081 | -0.061 | -38.235
-4.5 | -0.271 | 0.00777 | -0.061 | -34.81
-4 | -0.216 | 0.00749 | -0.062 | -28.886
-3.5 | -0.155 | 0.00722 | -0.062 | -21.524
-3 | -0.091 | 0.00741 | -0.062 | -12.249
-2.5 | -0.024 | 0.00694 | -0.063 | -3.529
-2 | 0.043 | 0.00655 | -0.063 | 6.501
-1.5 | 0.11 | 0.00675 | -0.064 | 16.287
-1 | 0.177 | 0.00642 | -0.064 | 27.626
-0.5 | 0.245 | 0.00646 | -0.064 | 37.856
0 | 0.312 | 0.00623 | -0.065 | 50.059
0.5 | 0.379 | 0.00603 | -0.065 | 62.819
1 | 0.446 | 0.00593 | -0.065 | 75.235
1.5 | 0.513 | 0.00594 | -0.066 | 86.29
2 | 0.58 | 0.00602 | -0.066 | 96.279
2.5 | 0.646 | 0.00611 | -0.067 | 105.7
3 | 0.711 | 0.00629 | -0.067 | 113.007
3.5 | 0.775 | 0.00655 | -0.067 | 118.34
4 | 0.835 | 0.00691 | -0.068 | 120.815
4.5 | 0.888 | 0.0077 | -0.068 | 115.344
5 | 0.932 | 0.00801 | -0.068 | 116.336
5.5 | 0.957 | 0.00821 | -0.069 | 116.485
6 | 0.903 | 0.00854 | -0.069 | 105.737
6.5 | 0.59 | 0.00911 | -0.069 | 64.794
7 | 0.504 | 0.04713 | -0.037 | 10.693
7.5 | 0.655 | 0.01209 | -0.07 | 54.147
8 | 0.565 | 0.04978 | -0.044 | 11.359
8.5 | 0.582 | 0.06236 | -0.031 | 9.326
9 | 0.626 | 0.05267 | -0.047 | 11.89
9.5 | 0.637 | 0.06705 | -0.034 | 9.496
10 | 0.663 | 0.08089 | -0.033 | 8.196
10.5 | 0.69 | 0.08412 | -0.034 | 8.207
11 | 0.717 | 0.08914 | -0.034 | 8.047
11.5 | 0.745 | 0.09298 | -0.036 | 8.013
12 | 0.772 | 0.09711 | -0.037 | 7.954
12.5 | 0.799 | 0.1004 | -0.037 | 7.96
13 | 0.826 | 0.10326 | -0.037 | 8.003
13.5 | 0.855 | 0.10823 | -0.039 | 7.896
14 | 0.881 | 0.11338 | -0.039 | 7.771
14.5 | 0.908 | 0.11754 | -0.04 | 7.728
15 | 0.937 | 0.12385 | -0.041 | 7.569
15.5 | 0.964 | 0.12801 | -0.042 | 7.53
16 | 0.99 | 0.15033 | -0.042 | 6.587
16.5 | 1.018 | 0.13538 | -0.042 | 7.519
17 | 1.047 | 0.14081 | -0.044 | 7.434
17.5 | 1.076 | 0.1472 | -0.045 | 7.313
18 | 1.1 | 0.14792 | -0.044 | 7.438
18.5 | 1.127 | 0.15497 | -0.045 | 7.274
19 | 1.155 | 0.15806 | -0.045 | 7.306
19.5 | 1.185 | 0.16391 | -0.047 | 7.23
20 | 1.21 | 0.1689 | -0.047 | 7.164

## 64. Re 3M Mach 0.50 (2)
BIGFOIL.COM POLAR EXPORT
HN-211
HN-211 |  |  |  | Cl Max: | 1.1494 | at alpha= | 20 | deg
XFOIL ncrit=9 |  |  |  | L/D Max: | 113.181 | at alpha= | 4 | deg
Re: | 3000000 |  |  | Cd Min: | 0.30813 | at alpha= | 20 | deg
Mach: | 0.5 |  |  | Cl=0 at alpha= | -2.2677 | deg
|  |  |  | @ Cl=0.1, Cd= | 0.004961
|  |  |  | @ Cl=0.4, Cd= | 0.0046476
|  |  |  | @ Cl=0.6, Cd= | 0.0055611
alpha (deg) | Cl | Cd | Cm | Cl/Cd
-20 | -0.8088 | 0.27373 | 0.0584 | -2.9547
-19.5 | -0.787 | 0.2654 | 0.0538 | -2.9653
-19 | -0.7656 | 0.2571 | 0.0492 | -2.9778
-18.5 | -0.7447 | 0.24892 | 0.0448 | -2.9917
-18 | -0.7239 | 0.24062 | 0.0404 | -3.0085
-17.5 | -0.7033 | 0.23243 | 0.0361 | -3.0259
-17 | -0.6831 | 0.22433 | 0.032 | -3.0451
-16.5 | -0.6637 | 0.216 | 0.028 | -3.0727
-16 | -0.6448 | 0.20774 | 0.0242 | -3.1039
-15.5 | -0.6262 | 0.19941 | 0.0204 | -3.1403
-15 | -0.608 | 0.19134 | 0.0168 | -3.1776
-14.5 | -0.5911 | 0.18293 | 0.0133 | -3.2313
-14 | -0.5758 | 0.17539 | 0.0101 | -3.283
-13.5 | -0.5577 | 0.16742 | 0.0067 | -3.3311
-13 | -0.5422 | 0.15924 | 0.0034 | -3.4049
-12.5 | -0.528 | 0.15127 | 0.0004 | -3.4904
-12 | -0.515 | 0.14307 | -0.0026 | -3.5996
-11.5 | -0.5029 | 0.13507 | -0.0055 | -3.7233
-11 | -0.4917 | 0.12703 | -0.0083 | -3.8707
-10.5 | -0.4824 | 0.11891 | -0.0111 | -4.0568
-10 | -0.4781 | 0.11063 | -0.014 | -4.3216
-9.5 | -0.4722 | 0.10241 | -0.0169 | -4.6109
-9 | -0.4698 | 0.09374 | -0.0201 | -5.0117
-8.5 | -0.4712 | 0.08485 | -0.0235 | -5.5533
-8 | -0.4744 | 0.07645 | -0.0267 | -6.2054
-7.5 | -0.4836 | 0.06805 | -0.0298 | -7.1065
-7 | -0.5053 | 0.06008 | -0.0318 | -8.4105
-6.5 | -0.4747 | 0.04219 | -0.0617 | -11.2515
-6 | -0.4461 | 0.02664 | -0.0756 | -16.7455
-5.5 | -0.4061 | 0.01433 | -0.0795 | -28.3391
-5 | -0.3515 | 0.00932 | -0.0771 | -37.7146
-4.5 | -0.2893 | 0.00746 | -0.0742 | -38.7802
-4 | -0.2246 | 0.00656 | -0.072 | -34.2378
-3.5 | -0.1591 | 0.00611 | -0.0704 | -26.0393
-3 | -0.0941 | 0.0058 | -0.0691 | -16.2241
-2.5 | -0.0296 | 0.00551 | -0.0682 | -5.3721
-2 | 0.0341 | 0.00519 | -0.0674 | 6.5703
-1.5 | 0.0979 | 0.00497 | -0.0668 | 19.6982
-1 | 0.161 | 0.0047 | -0.0663 | 34.2553
-0.5 | 0.2244 | 0.00458 | -0.0658 | 48.9956
0.5 | 0.3506 | 0.0045 | -0.0648 | 77.9111
1 | 0.4142 | 0.00469 | -0.0642 | 88.3156
1.5 | 0.4773 | 0.00495 | -0.0635 | 96.4242
2 | 0.5406 | 0.00524 | -0.0627 | 103.1679
2.5 | 0.6035 | 0.00558 | -0.0617 | 108.1541
3 | 0.6654 | 0.00597 | -0.0603 | 111.4573
3.5 | 0.7241 | 0.00642 | -0.0579 | 112.7882
4 | 0.79 | 0.00698 | -0.0568 | 113.1805
4.5 | 0.8536 | 0.00766 | -0.0549 | 111.436
5 | 0.9169 | 0.00848 | -0.0526 | 108.125
5.5 | 0.9812 | 0.00932 | -0.0499 | 105.279
6 | 1.0424 | 0.01063 | -0.046 | 98.0621
6.5 | 1.0919 | 0.01319 | -0.0397 | 82.7824
7 | 1.1195 | 0.01808 | -0.0311 | 61.9192
7.5 | 1.1178 | 0.02506 | -0.0215 | 44.6049
8 | 1.0872 | 0.03143 | -0.0109 | 34.5912
8.5 | 1.0478 | 0.03884 | -0.0059 | 26.9773
9 | 1.0103 | 0.04913 | -0.0097 | 20.5638
9.5 | 0.9796 | 0.06336 | -0.021 | 15.4609
10 | 0.9538 | 0.08009 | -0.0327 | 11.9091
10.5 | 0.931 | 0.0951 | -0.0417 | 9.7897
11 | 0.9131 | 0.10946 | -0.0504 | 8.3419
11.5 | 0.9016 | 0.12331 | -0.0586 | 7.3117
12 | 0.8957 | 0.1369 | -0.0664 | 6.5427
12.5 | 0.8955 | 0.14997 | -0.0738 | 5.9712
13 | 0.9008 | 0.16233 | -0.0807 | 5.5492
13.5 | 0.9095 | 0.17416 | -0.0873 | 5.2222
14 | 0.9197 | 0.18633 | -0.0939 | 4.9359
14.5 | 0.9337 | 0.19781 | -0.0999 | 4.7202
15 | 0.9492 | 0.20908 | -0.1059 | 4.5399
15.5 | 0.9664 | 0.21991 | -0.1118 | 4.3945
16 | 0.9847 | 0.23044 | -0.1175 | 4.2731
16.5 | 1.0028 | 0.24039 | -0.1232 | 4.1716
17 | 1.023 | 0.25031 | -0.1288 | 4.0869
17.5 | 1.0436 | 0.26008 | -0.1343 | 4.0126
18 | 1.0644 | 0.26981 | -0.1399 | 3.945
18.5 | 1.0854 | 0.27935 | -0.1455 | 3.8854
19 | 1.1067 | 0.28895 | -0.1511 | 3.8301
19.5 | 1.128 | 0.29853 | -0.1567 | 3.7785
20 | 1.1494 | 0.30813 | -0.1624 | 3.7302

## 65. Re 4M Mach 0.00 (1)
BIGFOIL.COM POLAR EXPORT
HN-211
HN-211 |  |  |  | Cl Max: | 1.005 | at alpha= | 8 | deg
JavaFoil+Calcfoil stall+Eppler ext transition |  |  |  | L/D Max: | 143.192 | at alpha= | 7.5 | deg
Re: | 4000000 |  |  | Cd Min: | 0.00549 | at alpha= | 1.5 | deg
Mach: | 0 |  |  | Cl=0 at alpha= | -2.319 | deg
|  |  |  | @ Cl=0.1, Cd= | 0.0063459
|  |  |  | @ Cl=0.4, Cd= | 0.0055203
|  |  |  | @ Cl=0.6, Cd= | 0.08026
alpha (deg) | Cl | Cd | Cm | Cl/Cd
-13.5 | -0.356 | 0.09259 | -0.022 | -3.841
-13 | -0.375 | 0.08761 | -0.022 | -4.275
-12.5 | -0.393 | 0.0834 | -0.023 | -4.711
-12 | -0.41 | 0.07824 | -0.023 | -5.245
-11.5 | -0.426 | 0.07395 | -0.023 | -5.761
-11 | -0.44 | 0.06919 | -0.023 | -6.356
-10.5 | -0.451 | 0.06501 | -0.024 | -6.933
-10 | -0.458 | 0.06052 | -0.025 | -7.569
-9.5 | -0.461 | 0.05623 | -0.026 | -8.202
-9 | -0.461 | 0.05079 | -0.029 | -9.084
-8.5 | -0.551 | 0.00903 | -0.05 | -61.041
-8 | -0.532 | 0.00811 | -0.051 | -65.581
-7.5 | -0.505 | 0.00775 | -0.051 | -65.155
-7 | -0.473 | 0.00796 | -0.051 | -59.449
-6.5 | -0.436 | 0.00768 | -0.052 | -56.74
-6 | -0.394 | 0.00745 | -0.052 | -52.832
-5.5 | -0.348 | 0.00724 | -0.052 | -48.014
-5 | -0.298 | 0.007 | -0.053 | -42.637
-4.5 | -0.246 | 0.00683 | -0.053 | -36.056
-4 | -0.192 | 0.0067 | -0.053 | -28.656
-3.5 | -0.136 | 0.00696 | -0.054 | -19.539
-3 | -0.079 | 0.00668 | -0.054 | -11.827
-2.5 | -0.021 | 0.00637 | -0.054 | -3.334
-2 | 0.037 | 0.0067 | -0.055 | 5.506
-1.5 | 0.095 | 0.00634 | -0.055 | 15.012
-1 | 0.154 | 0.00641 | -0.055 | 23.977
-0.5 | 0.212 | 0.00615 | -0.056 | 34.445
0 | 0.27 | 0.00587 | -0.056 | 45.976
0.5 | 0.328 | 0.00569 | -0.056 | 57.739
1 | 0.386 | 0.00553 | -0.057 | 69.896
1.5 | 0.444 | 0.00549 | -0.057 | 80.908
2 | 0.502 | 0.00552 | -0.057 | 91.018
2.5 | 0.56 | 0.00557 | -0.058 | 100.645
3 | 0.617 | 0.00565 | -0.058 | 109.271
3.5 | 0.674 | 0.00579 | -0.058 | 116.472
4 | 0.729 | 0.00596 | -0.059 | 122.29
4.5 | 0.782 | 0.00618 | -0.059 | 126.439
5 | 0.833 | 0.00676 | -0.059 | 123.146
5.5 | 0.88 | 0.00684 | -0.059 | 128.718
6 | 0.921 | 0.0069 | -0.06 | 133.371
6.5 | 0.954 | 0.00685 | -0.06 | 139.281
7 | 0.98 | 0.00695 | -0.06 | 141.087
7.5 | 0.997 | 0.00696 | -0.061 | 143.192
8 | 1.005 | 0.00729 | -0.061 | 137.798
8.5 | 1.004 | 0.00755 | -0.061 | 132.883
9 | 0.994 | 0.00787 | -0.061 | 126.283
9.5 | 0.975 | 0.0082 | -0.062 | 118.92
10 | 0.944 | 0.01408 | -0.062 | 67.021
10.5 | 0.905 | 0.01513 | -0.061 | 59.796
11 | 0.848 | 0.01785 | -0.06 | 47.505
11.5 | 0.763 | 0.02966 | -0.056 | 25.709
12 | 0.663 | 0.06289 | -0.044 | 10.537
12.5 | 0.618 | 0.07195 | -0.042 | 8.592
13 | 0.576 | 0.08026 | -0.04 | 7.183

## 66. Re 4M Mach 0.00 (2)
BIGFOIL.COM POLAR EXPORT
HN-211
HN-211 |  |  |  | Cl Max: | 1.5569 | at alpha= | 15 | deg
XFOIL ncrit=9 |  |  |  | L/D Max: | 113.271 | at alpha= | 4.5 | deg
Re: | 4000000 |  |  | Cd Min: | 0.18846 | at alpha= | 18.5 | deg
Mach: | 0 |  |  | Cl=0 at alpha= | -2.2934 | deg
|  |  |  | @ Cl=0.1, Cd= | 0.0045545
|  |  |  | @ Cl=0.4, Cd= | 0.0045051
|  |  |  | @ Cl=0.6, Cd= | 0.005494
alpha (deg) | Cl | Cd | Cm | Cl/Cd
-13 | -1.0266 | 0.03579 | -0.0601 | -28.684
-12.5 | -1.0623 | 0.02713 | -0.0565 | -39.1559
-12 | -1.0538 | 0.02228 | -0.0527 | -47.298
-11.5 | -1.0238 | 0.01991 | -0.05 | -51.4214
-11 | -0.9942 | 0.0171 | -0.047 | -58.1404
-10.5 | -0.9419 | 0.01467 | -0.0482 | -64.2059
-10 | -0.8841 | 0.01305 | -0.0498 | -67.7471
-9.5 | -0.8239 | 0.01185 | -0.0517 | -69.5274
-9 | -0.7618 | 0.01119 | -0.0536 | -68.0786
-8.5 | -0.6983 | 0.01081 | -0.0557 | -64.5976
-8 | -0.6428 | 0.00927 | -0.0563 | -69.342
-7.5 | -0.5823 | 0.00855 | -0.0577 | -68.1053
-7 | -0.5195 | 0.00796 | -0.0596 | -65.2638
-6.5 | -0.4572 | 0.00734 | -0.0612 | -62.2888
-6 | -0.4029 | 0.00689 | -0.0609 | -58.4761
-5.5 | -0.3473 | 0.00638 | -0.0609 | -54.4357
-5 | -0.293 | 0.00607 | -0.0605 | -48.2702
-4.5 | -0.2392 | 0.00582 | -0.06 | -41.0997
-4 | -0.1853 | 0.00557 | -0.0595 | -33.2675
-3.5 | -0.131 | 0.0054 | -0.0592 | -24.2593
-3 | -0.0767 | 0.00519 | -0.0588 | -14.7784
-2.5 | -0.0224 | 0.005 | -0.0585 | -4.48
-2 | 0.0318 | 0.00476 | -0.0583 | 6.6807
-1.5 | 0.0863 | 0.00461 | -0.0581 | 18.7202
-1 | 0.1406 | 0.00439 | -0.058 | 32.0273
-0.5 | 0.1951 | 0.00432 | -0.0578 | 45.162
0 | 0.2494 | 0.00421 | -0.0577 | 59.2399
0.5 | 0.3035 | 0.00423 | -0.0575 | 71.7494
1 | 0.3579 | 0.00435 | -0.0573 | 82.2759
1.5 | 0.4122 | 0.00455 | -0.057 | 90.5934
2 | 0.4661 | 0.00477 | -0.0567 | 97.7149
2.5 | 0.5199 | 0.00502 | -0.0564 | 103.5657
3 | 0.573 | 0.0053 | -0.0559 | 108.1132
3.5 | 0.6245 | 0.00567 | -0.0551 | 110.1411
4 | 0.6715 | 0.00598 | -0.0532 | 112.291
4.5 | 0.7306 | 0.00645 | -0.0542 | 113.2713
5 | 0.783 | 0.007 | -0.0537 | 111.8571
5.5 | 0.8358 | 0.00748 | -0.0532 | 111.738
6 | 0.8885 | 0.00796 | -0.0528 | 111.6206
6.5 | 0.941 | 0.00845 | -0.0523 | 111.3609
7 | 0.9928 | 0.00899 | -0.0517 | 110.4338
7.5 | 1.0436 | 0.00968 | -0.0509 | 107.8099
8 | 1.0948 | 0.01026 | -0.0503 | 106.7057
8.5 | 1.1449 | 0.01094 | -0.0495 | 104.6527
9 | 1.194 | 0.01172 | -0.0485 | 101.8771
9.5 | 1.242 | 0.01259 | -0.0474 | 98.6497
10 | 1.2887 | 0.01355 | -0.0462 | 95.107
10.5 | 1.3343 | 0.01458 | -0.0448 | 91.5158
11 | 1.3782 | 0.01571 | -0.0433 | 87.7276
11.5 | 1.4205 | 0.01692 | -0.0415 | 83.9539
12 | 1.4583 | 0.01849 | -0.0392 | 78.8697
12.5 | 1.4881 | 0.02069 | -0.0358 | 71.9236
13 | 1.4907 | 0.02491 | -0.0291 | 59.8434
13.5 | 1.515 | 0.02604 | -0.0248 | 58.1797
14 | 1.5295 | 0.02764 | -0.0197 | 55.3365
14.5 | 1.5472 | 0.02927 | -0.0157 | 52.8596
15 | 1.5569 | 0.03172 | -0.012 | 49.0826
15.5 | 1.5256 | 0.03834 | -0.0081 | 39.7913
16 | 1.5454 | 0.04099 | -0.0075 | 37.7019
16.5 | 1.5421 | 0.04674 | -0.0082 | 32.9932
17 | 1.5268 | 0.05521 | -0.0113 | 27.6544
17.5 | 1.127 | 0.15346 | -0.0712 | 7.3439
18 | 1.0666 | 0.18267 | -0.0881 | 5.8389
18.5 | 1.0828 | 0.18846 | -0.0917 | 5.7455

## 67. Re 4M Mach 0.10 (1)
BIGFOIL.COM POLAR EXPORT
HN-211
HN-211 |  |  |  | Cl Max: | 1.001 | at alpha= | 8 | deg
JavaFoil+Calcfoil stall+Eppler ext transition |  |  |  | L/D Max: | 141.836 | at alpha= | 7.5 | deg
Re: | 4000000 |  |  | Cd Min: | 0.00551 | at alpha= | 1.5 | deg
Mach: | 0.1 |  |  | Cl=0 at alpha= | -2.319 | deg
|  |  |  | @ Cl=0.1, Cd= | 0.0063641
|  |  |  | @ Cl=0.4, Cd= | 0.0055339
|  |  |  | @ Cl=0.6, Cd= | 0.08332
alpha (deg) | Cl | Cd | Cm | Cl/Cd
-13.5 | -0.322 | 0.09326 | -0.023 | -3.45
-13 | -0.343 | 0.08831 | -0.023 | -3.886
-12.5 | -0.364 | 0.08393 | -0.023 | -4.341
-12 | -0.385 | 0.07902 | -0.023 | -4.872
-11.5 | -0.404 | 0.07443 | -0.023 | -5.428
-11 | -0.421 | 0.07016 | -0.023 | -5.999
-10.5 | -0.435 | 0.06551 | -0.024 | -6.641
-10 | -0.446 | 0.06115 | -0.025 | -7.287
-9.5 | -0.451 | 0.05696 | -0.026 | -7.926
-9 | -0.454 | 0.05159 | -0.029 | -8.802
-8.5 | -0.532 | 0.01026 | -0.049 | -51.864
-8 | -0.528 | 0.00817 | -0.051 | -64.696
-7.5 | -0.503 | 0.00781 | -0.051 | -64.436
-7 | -0.472 | 0.00802 | -0.052 | -58.919
-6.5 | -0.436 | 0.00775 | -0.052 | -56.252
-6 | -0.394 | 0.00751 | -0.052 | -52.534
-5.5 | -0.349 | 0.00724 | -0.053 | -48.159
-5 | -0.3 | 0.00704 | -0.053 | -42.552
-4.5 | -0.247 | 0.00689 | -0.053 | -35.897
-4 | -0.193 | 0.00675 | -0.054 | -28.58
-3.5 | -0.137 | 0.00697 | -0.054 | -19.611
-3 | -0.079 | 0.00672 | -0.054 | -11.823
-2.5 | -0.021 | 0.0064 | -0.055 | -3.335
-2 | 0.037 | 0.00671 | -0.055 | 5.528
-1.5 | 0.096 | 0.00636 | -0.055 | 15.054
-1 | 0.154 | 0.00642 | -0.056 | 24.039
-0.5 | 0.213 | 0.00617 | -0.056 | 34.518
0 | 0.271 | 0.00589 | -0.056 | 46.089
0.5 | 0.33 | 0.0057 | -0.057 | 57.876
1 | 0.388 | 0.00554 | -0.057 | 70.062
1.5 | 0.447 | 0.00551 | -0.057 | 81.131
2 | 0.505 | 0.00553 | -0.058 | 91.363
2.5 | 0.563 | 0.00558 | -0.058 | 100.86
3 | 0.62 | 0.00567 | -0.058 | 109.509
3.5 | 0.677 | 0.00581 | -0.059 | 116.632
4 | 0.732 | 0.00599 | -0.059 | 122.343
4.5 | 0.786 | 0.0062 | -0.059 | 126.599
5 | 0.836 | 0.00679 | -0.059 | 123.246
5.5 | 0.884 | 0.00687 | -0.06 | 128.693
6 | 0.924 | 0.00693 | -0.06 | 133.25
6.5 | 0.957 | 0.00689 | -0.06 | 138.916
7 | 0.981 | 0.00699 | -0.061 | 140.36
7.5 | 0.996 | 0.00702 | -0.061 | 141.836
8 | 1.001 | 0.00738 | -0.061 | 135.706
8.5 | 0.996 | 0.00765 | -0.061 | 130.173
9 | 0.981 | 0.00797 | -0.062 | 123.115
9.5 | 0.958 | 0.00832 | -0.062 | 115.122
10 | 0.92 | 0.01428 | -0.062 | 64.441
10.5 | 0.872 | 0.01568 | -0.061 | 55.624
11 | 0.798 | 0.02082 | -0.059 | 38.346
11.5 | 0.692 | 0.04454 | -0.051 | 15.531
12 | 0.616 | 0.06897 | -0.042 | 8.933
12.5 | 0.572 | 0.07556 | -0.04 | 7.566
13 | 0.528 | 0.08332 | -0.038 | 6.333

## 68. Re 4M Mach 0.10 (2)
BIGFOIL.COM POLAR EXPORT
HN-211
HN-211 |  |  |  | Cl Max: | 1.5231 | at alpha= | 14.5 | deg
XFOIL ncrit=9 |  |  |  | L/D Max: | 113.57 | at alpha= | 4.5 | deg
Re: | 4000000 |  |  | Cd Min: | 0.21213 | at alpha= | 18 | deg
Mach: | 0.1 |  |  | Cl=0 at alpha= | -2.2921 | deg
|  |  |  | @ Cl=0.1, Cd= | 0.0045689
|  |  |  | @ Cl=0.4, Cd= | 0.0045075
|  |  |  | @ Cl=0.6, Cd= | 0.0054912
alpha (deg) | Cl | Cd | Cm | Cl/Cd
-14.5 | -0.5825 | 0.16891 | 0.012 | -3.4486
-14 | -0.5697 | 0.16104 | 0.0092 | -3.5376
-13.5 | -0.5597 | 0.15336 | 0.0064 | -3.6496
-12 | -0.9467 | 0.03746 | -0.0577 | -25.2723
-11.5 | -0.9582 | 0.03073 | -0.0556 | -31.1813
-11 | -0.9639 | 0.02376 | -0.0514 | -40.5682
-10.5 | -0.9428 | 0.01794 | -0.0493 | -52.553
-10 | -0.8889 | 0.01471 | -0.051 | -60.4283
-9.5 | -0.8299 | 0.01269 | -0.0527 | -65.398
-9 | -0.7682 | 0.01152 | -0.0545 | -66.684
-8.5 | -0.7042 | 0.01096 | -0.0565 | -64.2518
-8 | -0.6477 | 0.00953 | -0.0571 | -67.9643
-7.5 | -0.5867 | 0.00872 | -0.0585 | -67.2821
-7 | -0.5233 | 0.0081 | -0.0602 | -64.6049
-6.5 | -0.4604 | 0.00743 | -0.0618 | -61.965
-6 | -0.4058 | 0.00694 | -0.0615 | -58.4726
-5.5 | -0.3497 | 0.00643 | -0.0614 | -54.3857
-5 | -0.2951 | 0.00609 | -0.0609 | -48.4565
-4.5 | -0.2409 | 0.00585 | -0.0604 | -41.1795
-4 | -0.1866 | 0.0056 | -0.0599 | -33.3214
-3.5 | -0.1319 | 0.00541 | -0.0595 | -24.3808
-3 | -0.0773 | 0.0052 | -0.0591 | -14.8654
-2.5 | -0.0227 | 0.00501 | -0.0588 | -4.5309
-2 | 0.0319 | 0.00477 | -0.0586 | 6.6876
-1.5 | 0.0867 | 0.00462 | -0.0584 | 18.7662
-1 | 0.1413 | 0.00441 | -0.0583 | 32.0408
-0.5 | 0.1961 | 0.00433 | -0.0581 | 45.2887
0 | 0.2506 | 0.00422 | -0.0579 | 59.3839
0.5 | 0.305 | 0.00424 | -0.0577 | 71.934
1 | 0.3598 | 0.00436 | -0.0575 | 82.5229
1.5 | 0.4143 | 0.00456 | -0.0573 | 90.8553
2 | 0.4686 | 0.00478 | -0.0569 | 98.0335
3 | 0.5761 | 0.00533 | -0.0561 | 108.0863
3.5 | 0.628 | 0.00568 | -0.0553 | 110.5634
4 | 0.6752 | 0.00601 | -0.0533 | 112.3461
4.5 | 0.7348 | 0.00647 | -0.0543 | 113.5703
5 | 0.7874 | 0.00703 | -0.0537 | 112.0057
5.5 | 0.8405 | 0.00753 | -0.0532 | 111.6202
6 | 0.8937 | 0.00801 | -0.0527 | 111.573
6.5 | 0.9466 | 0.0085 | -0.0522 | 111.3647
7 | 0.9989 | 0.00906 | -0.0515 | 110.2539
7.5 | 1.0501 | 0.00977 | -0.0507 | 107.4821
8 | 1.1015 | 0.01039 | -0.0499 | 106.0154
8.5 | 1.1518 | 0.01113 | -0.0489 | 103.4861
9 | 1.2011 | 0.01198 | -0.0478 | 100.2588
9.5 | 1.249 | 0.01293 | -0.0465 | 96.5971
10 | 1.2955 | 0.014 | -0.045 | 92.5357
10.5 | 1.3407 | 0.01514 | -0.0434 | 88.5535
11 | 1.384 | 0.01641 | -0.0415 | 84.3388
11.5 | 1.4245 | 0.01786 | -0.0393 | 79.7592
12 | 1.4503 | 0.0207 | -0.0352 | 70.0628
12.5 | 1.4647 | 0.02413 | -0.0298 | 60.7004
13 | 1.4872 | 0.0259 | -0.0253 | 57.4208
13.5 | 1.5045 | 0.02733 | -0.0201 | 55.0494
14 | 1.5131 | 0.02955 | -0.0149 | 51.2047
14.5 | 1.5231 | 0.03205 | -0.011 | 47.5226
15 | 1.5201 | 0.03606 | -0.0078 | 42.1547
15.5 | 1.4707 | 0.04625 | -0.0075 | 31.7989
16 | 1.4727 | 0.05227 | -0.0095 | 28.1749
16.5 | 1.438 | 0.06536 | -0.0166 | 22.0012
17 | 1.365 | 0.08888 | -0.0315 | 15.3578
18 | 0.9961 | 0.21213 | -0.1028 | 4.6957
18.5 | 1.0388 | 0.2069 | -0.1016 | 5.0208

## 69. Re 4M Mach 0.25 (1)
BIGFOIL.COM POLAR EXPORT
HN-211
HN-211 |  |  |  | Cl Max: | 0.979 | at alpha= | 7 | deg
JavaFoil+Calcfoil stall+Eppler ext transition |  |  |  | L/D Max: | 135.889 | at alpha= | 6.5 | deg
Re: | 4000000 |  |  | Cd Min: | 0.00558 | at alpha= | 1.5 | deg
Mach: | 0.25 |  |  | Cl=0 at alpha= | -2.3167 | deg
|  |  |  | @ Cl=0.1, Cd= | 0.0064616
|  |  |  | @ Cl=0.4, Cd= | 0.08081
|  |  |  | @ Cl=0.6, Cd= | 0.08081
alpha (deg) | Cl | Cd | Cm | Cl/Cd
-12.5 | -0.057 | 0.08492 | -0.024 | -0.672
-12 | -0.124 | 0.08086 | -0.024 | -1.528
-11.5 | -0.194 | 0.07665 | -0.024 | -2.528
-11 | -0.249 | 0.07244 | -0.024 | -3.436
-10.5 | -0.297 | 0.068 | -0.024 | -4.363
-10 | -0.337 | 0.06362 | -0.024 | -5.303
-9.5 | -0.37 | 0.05975 | -0.024 | -6.191
-9 | -0.394 | 0.0557 | -0.025 | -7.068
-8.5 | -0.404 | 0.0514 | -0.027 | -7.857
-8 | -0.406 | 0.04538 | -0.031 | -8.943
-7.5 | -0.485 | 0.00817 | -0.053 | -59.379
-7 | -0.464 | 0.00829 | -0.053 | -55.961
-6.5 | -0.434 | 0.00795 | -0.053 | -54.617
-6 | -0.397 | 0.0077 | -0.054 | -51.56
-5.5 | -0.354 | 0.0074 | -0.054 | -47.797
-5 | -0.305 | 0.00717 | -0.054 | -42.592
-4.5 | -0.253 | 0.00697 | -0.055 | -36.266
-4 | -0.198 | 0.00681 | -0.055 | -29.032
-3.5 | -0.14 | 0.00708 | -0.055 | -19.826
-3 | -0.082 | 0.00716 | -0.056 | -11.397
-2.5 | -0.022 | 0.00648 | -0.056 | -3.385
-2 | 0.038 | 0.0068 | -0.057 | 5.607
-1.5 | 0.098 | 0.00646 | -0.057 | 15.228
-1 | 0.159 | 0.00651 | -0.057 | 24.352
-0.5 | 0.219 | 0.00626 | -0.058 | 34.949
0 | 0.279 | 0.00598 | -0.058 | 46.662
0.5 | 0.339 | 0.00577 | -0.058 | 58.727
1 | 0.399 | 0.00563 | -0.059 | 70.941
1.5 | 0.459 | 0.00558 | -0.059 | 82.333
2 | 0.519 | 0.0056 | -0.059 | 92.612
2.5 | 0.578 | 0.00567 | -0.059 | 102.051
3 | 0.637 | 0.00576 | -0.06 | 110.63
3.5 | 0.695 | 0.00592 | -0.06 | 117.392
4 | 0.752 | 0.00613 | -0.06 | 122.646
4.5 | 0.806 | 0.00633 | -0.061 | 127.184
5 | 0.856 | 0.00692 | -0.061 | 123.671
5.5 | 0.903 | 0.00703 | -0.061 | 128.537
6 | 0.94 | 0.00711 | -0.062 | 132.199
6.5 | 0.966 | 0.00711 | -0.062 | 135.889
7 | 0.979 | 0.00732 | -0.062 | 133.856
7.5 | 0.979 | 0.00745 | -0.063 | 131.285
8 | 0.961 | 0.00783 | -0.063 | 122.817
8.5 | 0.927 | 0.00814 | -0.063 | 113.883
9 | 0.871 | 0.01178 | -0.063 | 73.945
9.5 | 0.794 | 0.01509 | -0.063 | 52.621
10 | 0.657 | 0.02733 | -0.057 | 24.053
10.5 | 0.525 | 0.05479 | -0.045 | 9.587
11 | 0.428 | 0.06788 | -0.039 | 6.307
11.5 | 0.334 | 0.07459 | -0.037 | 4.481
12 | 0.23 | 0.08081 | -0.035 | 2.843

## 70. Re 4M Mach 0.25 (2)
BIGFOIL.COM POLAR EXPORT
HN-211
HN-211 |  |  |  | Cl Max: | 1.3598 | at alpha= | 11 | deg
XFOIL ncrit=9 |  |  |  | L/D Max: | 288.551 | at alpha= | -0.5 | deg
Re: | 4000000 |  |  | Cd Min: | 0.25091 | at alpha= | -20 | deg
Mach: | 0.25 |  |  | Cl=0 at alpha= | -2.2673 | deg
|  |  |  | @ Cl=0.1, Cd= | 0.00074041
|  |  |  | @ Cl=0.4, Cd= | 0.004543
|  |  |  | @ Cl=0.6, Cd= | 0.0054769
alpha (deg) | Cl | Cd | Cm | Cl/Cd
-20 | -0.7459 | 0.25091 | 0.05 | -2.9728
-19.5 | -0.7293 | 0.24404 | 0.0462 | -2.9884
-19 | -0.7148 | 0.23627 | 0.0423 | -3.0254
-18.5 | -0.6986 | 0.22983 | 0.0387 | -3.0396
-18 | -0.6824 | 0.22337 | 0.0352 | -3.055
-17.5 | -0.6664 | 0.21666 | 0.0317 | -3.0758
-17 | -0.6505 | 0.20979 | 0.0283 | -3.1007
-16.5 | -0.6349 | 0.20284 | 0.025 | -3.1301
-16 | -0.619 | 0.19536 | 0.0218 | -3.1685
-15.5 | -0.6047 | 0.18776 | 0.0186 | -3.2206
-15 | -0.5913 | 0.18036 | 0.0156 | -3.2784
-14.5 | -0.5816 | 0.17207 | 0.0124 | -3.38
-14 | -0.5684 | 0.16376 | 0.0095 | -3.4709
-13.5 | -0.5635 | 0.15426 | 0.0061 | -3.6529
-13 | -0.5514 | 0.14774 | 0.0035 | -3.7322
-12.5 | -0.5411 | 0.14052 | 0.0007 | -3.8507
-12 | -0.5334 | 0.13245 | -0.0022 | -4.0272
-11.5 | -0.5243 | 0.12516 | -0.005 | -4.189
-10.5 | -0.4645 | 0.0824 | -0.025 | -5.6371
-10 | -0.5424 | 0.05911 | -0.0339 | -9.1761
-9.5 | -0.5854 | 0.04434 | -0.0418 | -13.2025
-9 | -0.609 | 0.03667 | -0.0485 | -16.6076
-8.5 | -0.6907 | 0.00693 | -0.0609 | -99.6681
-8 | -0.6446 | 0.00335 | -0.0623 | -192.4179
-7.5 | -0.5858 | 0.00245 | -0.0631 | -239.102
-6.5 | -0.4732 | 0.00141 | -0.0631 | -335.6028
-6 | -0.4178 | 0.00123 | -0.0624 | -339.6748
-5.5 | -0.363 | 0.00113 | -0.0615 | -321.2389
-5 | -0.3078 | 0.00103 | -0.0608 | -298.835
-4.5 | -0.2516 | 0.00098 | -0.0602 | -256.7347
-4 | -0.1953 | 0.00093 | -0.0597 | -210
-3.5 | -0.1389 | 0.0009 | -0.0593 | -154.3333
-3 | -0.0826 | 0.00086 | -0.059 | -96.0465
-2.5 | -0.0262 | 0.00082 | -0.0588 | -31.9512
-2 | 0.0301 | 0.00078 | -0.0587 | 38.5897
-1.5 | 0.0865 | 0.00075 | -0.0586 | 115.3333
-1 | 0.1428 | 0.00071 | -0.0585 | 201.1268
-0.5 | 0.1991 | 0.00069 | -0.0584 | 288.5507
0 | 0.2576 | 0.00429 | -0.0594 | 60.0466
0.5 | 0.3136 | 0.00429 | -0.0591 | 73.1002
1.5 | 0.4263 | 0.00462 | -0.0585 | 92.2727
2 | 0.4823 | 0.00485 | -0.0582 | 99.4433
2.5 | 0.5381 | 0.00512 | -0.0578 | 105.0977
3 | 0.5934 | 0.00543 | -0.0572 | 109.2818
3.5 | 0.6469 | 0.00581 | -0.0562 | 111.3425
4 | 0.6966 | 0.00613 | -0.0542 | 113.6378
4.5 | 0.7572 | 0.00663 | -0.0548 | 114.2081
5 | 0.812 | 0.00721 | -0.054 | 112.6214
5.5 | 0.8674 | 0.00773 | -0.0532 | 112.2122
6 | 0.9227 | 0.00826 | -0.0524 | 111.707
6.5 | 0.9775 | 0.00888 | -0.0514 | 110.0788
7 | 1.0311 | 0.00968 | -0.05 | 106.5186
7.5 | 1.0851 | 0.01041 | -0.0487 | 104.2363
8 | 1.1373 | 0.01136 | -0.0471 | 100.1144
8.5 | 1.1871 | 0.01259 | -0.045 | 94.2891
9 | 1.2344 | 0.01411 | -0.0424 | 87.4841
9.5 | 1.2782 | 0.01594 | -0.0395 | 80.1882
10 | 1.3181 | 0.01811 | -0.036 | 72.783
10.5 | 1.3518 | 0.02072 | -0.0319 | 65.2413
11 | 1.3598 | 0.02542 | -0.0251 | 53.4933
11.5 | 1.3135 | 0.03195 | -0.0128 | 41.1111
12 | 1.2835 | 0.03784 | -0.0069 | 33.9191
12.5 | 1.2415 | 0.04717 | -0.0071 | 26.3197
13 | 1.1944 | 0.06183 | -0.0159 | 19.3175
13.5 | 1.1574 | 0.08 | -0.0288 | 14.4675
15 | 1.0758 | 0.12935 | -0.0566 | 8.317
15.5 | 1.0415 | 0.14846 | -0.0679 | 7.0154
16 | 1.0043 | 0.17054 | -0.0807 | 5.8889

## 71. Re 4M Mach 0.50 (1)
BIGFOIL.COM POLAR EXPORT
HN-211
HN-211 |  |  |  | Cl Max: | 1.211 | at alpha= | 20 | deg
JavaFoil+Calcfoil stall+Eppler ext transition |  |  |  | L/D Max: | 123.171 | at alpha= | 4 | deg
Re: | 4000000 |  |  | Cd Min: | 0.00592 | at alpha= | 1.5 | deg
Mach: | 0.5 |  |  | Cl=0 at alpha= | -2.3209 | deg
|  |  |  | @ Cl=0.1, Cd= | 0.0068297
|  |  |  | @ Cl=0.4, Cd= | 0.006073
|  |  |  | @ Cl=0.6, Cd= | 0.0059873
alpha (deg) | Cl | Cd | Cm | Cl/Cd
-20 | -0.921 | 0.1626 | -0.029 | -5.661
-19.5 | -0.894 | 0.15657 | -0.029 | -5.708
-19 | -0.868 | 0.15244 | -0.028 | -5.692
-18.5 | -0.842 | 0.14656 | -0.028 | -5.748
-18 | -0.817 | 0.14265 | -0.028 | -5.73
-17.5 | -0.793 | 0.1429 | -0.029 | -5.552
-17 | -0.768 | 0.13337 | -0.029 | -5.755
-16.5 | -0.74 | 0.12784 | -0.028 | -5.792
-16 | -0.715 | 0.12493 | -0.028 | -5.725
-15.5 | -0.69 | 0.12106 | -0.028 | -5.699
-15 | -0.665 | 0.11727 | -0.028 | -5.668
-14.5 | -0.639 | 0.11203 | -0.028 | -5.705
-14 | -0.612 | 0.10563 | -0.027 | -5.799
-13.5 | -0.587 | 0.10205 | -0.028 | -5.752
-13 | -0.561 | 0.09877 | -0.028 | -5.684
-12.5 | -0.536 | 0.09633 | -0.028 | -5.56
-12 | -0.509 | 0.08592 | -0.027 | -5.93
-11.5 | -0.484 | 0.0772 | -0.028 | -6.269
-11 | -0.458 | 0.07059 | -0.029 | -6.494
-10.5 | -0.433 | 0.06476 | -0.03 | -6.693
-10 | -0.405 | 0.07056 | -0.027 | -5.744
-9.5 | -0.38 | 0.06146 | -0.029 | -6.186
-9 | -0.356 | 0.05515 | -0.031 | -6.446
-8.5 | -0.339 | 0.04191 | -0.041 | -8.094
-8 | -0.301 | 0.0537 | -0.027 | -5.602
-7.5 | -0.275 | 0.0488 | -0.028 | -5.633
-7 | -0.252 | 0.04125 | -0.036 | -6.116
-6.5 | -0.222 | 0.0439 | -0.028 | -5.062
-6 | -0.196 | 0.04059 | -0.029 | -4.827
-5.5 | -0.292 | 0.00827 | -0.06 | -35.282
-5 | -0.31 | 0.00787 | -0.061 | -39.35
-4.5 | -0.271 | 0.00756 | -0.061 | -35.769
-4 | -0.216 | 0.00726 | -0.062 | -29.795
-3.5 | -0.155 | 0.007 | -0.062 | -22.184
-3 | -0.091 | 0.0072 | -0.062 | -12.615
-2.5 | -0.024 | 0.00694 | -0.063 | -3.529
-2 | 0.043 | 0.0066 | -0.063 | 6.449
-1.5 | 0.11 | 0.00687 | -0.064 | 15.987
-1 | 0.177 | 0.00656 | -0.064 | 27.019
-0.5 | 0.245 | 0.00663 | -0.064 | 36.883
0 | 0.312 | 0.00639 | -0.065 | 48.82
0.5 | 0.379 | 0.00612 | -0.065 | 61.905
1 | 0.446 | 0.00597 | -0.065 | 74.755
1.5 | 0.513 | 0.00592 | -0.066 | 86.645
2 | 0.58 | 0.00596 | -0.066 | 97.18
2.5 | 0.646 | 0.00605 | -0.067 | 106.783
3 | 0.711 | 0.00623 | -0.067 | 114.225
3.5 | 0.775 | 0.00645 | -0.067 | 120.199
4 | 0.835 | 0.00678 | -0.068 | 123.171
4.5 | 0.888 | 0.0074 | -0.068 | 120.069
5 | 0.932 | 0.00771 | -0.068 | 120.893
5.5 | 0.957 | 0.0079 | -0.069 | 121.16
6 | 0.903 | 0.00826 | -0.069 | 109.408
6.5 | 0.59 | 0.00875 | -0.069 | 67.444
7 | 0.621 | 0.01368 | -0.069 | 45.371
7.5 | 0.656 | 0.01238 | -0.07 | 52.998
8 | 0.679 | 0.0156 | -0.069 | 43.56
8.5 | 0.582 | 0.06056 | -0.032 | 9.61
9 | 0.733 | 0.0182 | -0.068 | 40.278
9.5 | 0.639 | 0.06506 | -0.037 | 9.814
10 | 0.663 | 0.07675 | -0.033 | 8.642
10.5 | 0.693 | 0.07049 | -0.038 | 9.836
11 | 0.719 | 0.07844 | -0.036 | 9.163
11.5 | 0.746 | 0.08928 | -0.036 | 8.351
12 | 0.773 | 0.09244 | -0.037 | 8.359
12.5 | 0.799 | 0.09571 | -0.037 | 8.353
13 | 0.828 | 0.10014 | -0.039 | 8.268
13.5 | 0.855 | 0.10609 | -0.039 | 8.06
14 | 0.882 | 0.10958 | -0.039 | 8.045
14.5 | 0.909 | 0.1132 | -0.04 | 8.028
15 | 0.939 | 0.11844 | -0.042 | 7.924
15.5 | 0.964 | 0.12296 | -0.042 | 7.841
16 | 0.99 | 0.14091 | -0.042 | 7.028
16.5 | 1.019 | 0.13037 | -0.043 | 7.813
17 | 1.049 | 0.13496 | -0.045 | 7.771
17.5 | 1.079 | 0.14157 | -0.046 | 7.619
18 | 1.101 | 0.14326 | -0.045 | 7.685
18.5 | 1.128 | 0.14847 | -0.045 | 7.598
19 | 1.157 | 0.1522 | -0.046 | 7.6
19.5 | 1.188 | 0.1575 | -0.048 | 7.54
20 | 1.211 | 0.16109 | -0.047 | 7.515

## 72. Re 4M Mach 0.50 (2)
BIGFOIL.COM POLAR EXPORT
HN-211
HN-211 |  |  |  | Cl Max: | 1.1518 | at alpha= | 20 | deg
XFOIL ncrit=9 |  |  |  | L/D Max: | 346.406 | at alpha= | -0.5 | deg
Re: | 4000000 |  |  | Cd Min: | 0.30914 | at alpha= | 20 | deg
Mach: | 0.5 |  |  | Cl=0 at alpha= | -2.2371 | deg
|  |  |  | @ Cl=0.1, Cd= | 0.00069655
|  |  |  | @ Cl=0.4, Cd= | 0.004619
|  |  |  | @ Cl=0.6, Cd= | 0.0054684
alpha (deg) | Cl | Cd | Cm | Cl/Cd
-20 | -0.8103 | 0.27303 | 0.0589 | -2.9678
-19.5 | -0.7895 | 0.26526 | 0.0543 | -2.9763
-19 | -0.7686 | 0.25715 | 0.0498 | -2.9889
-18.5 | -0.748 | 0.24917 | 0.0454 | -3.002
-18 | -0.7274 | 0.24116 | 0.0411 | -3.0163
-17.5 | -0.7069 | 0.2331 | 0.0369 | -3.0326
-17 | -0.6867 | 0.22509 | 0.0328 | -3.0508
-16.5 | -0.6662 | 0.21671 | 0.0289 | -3.0742
-16 | -0.647 | 0.20841 | 0.0251 | -3.1045
-15.5 | -0.6282 | 0.20005 | 0.0213 | -3.1402
-15 | -0.61 | 0.19194 | 0.0176 | -3.1781
-14.5 | -0.5942 | 0.18371 | 0.0141 | -3.2344
-14 | -0.5768 | 0.17479 | 0.0106 | -3.3
-13.5 | -0.5628 | 0.16656 | 0.0072 | -3.379
-13 | -0.5462 | 0.15944 | 0.0041 | -3.4257
-12.5 | -0.5316 | 0.15165 | 0.0011 | -3.5054
-12 | -0.5168 | 0.14327 | -0.002 | -3.6072
-11.5 | -0.5043 | 0.13529 | -0.005 | -3.7275
-11 | -0.4928 | 0.12726 | -0.0078 | -3.8724
-10.5 | -0.3832 | 0.1023 | -0.0224 | -3.7458
-10 | -0.3843 | 0.09359 | -0.0245 | -4.1062
-9.5 | -0.3852 | 0.08512 | -0.0265 | -4.5254
-9 | -0.394 | 0.07523 | -0.029 | -5.2373
-8.5 | -0.4027 | 0.06599 | -0.0313 | -6.1024
-8 | -0.4124 | 0.05748 | -0.0331 | -7.1747
-7 | -0.4388 | 0.03517 | -0.0507 | -12.4765
-6.5 | -0.4373 | 0.02067 | -0.0707 | -21.1563
-6 | -0.423 | 0.00967 | -0.0771 | -43.7435
-5.5 | -0.4055 | 0.00346 | -0.0747 | -117.1965
-5 | -0.3567 | 0.00155 | -0.0721 | -230.129
-4.5 | -0.2954 | 0.00105 | -0.07 | -281.3333
-4 | -0.2296 | 0.00093 | -0.0684 | -246.8817
-3.5 | -0.1639 | 0.00086 | -0.0672 | -190.5814
-3 | -0.0984 | 0.00081 | -0.0663 | -121.4815
-2.5 | -0.0337 | 0.00077 | -0.0657 | -43.7662
-2 | 0.0304 | 0.00073 | -0.0652 | 41.6438
-1.5 | 0.0945 | 0.0007 | -0.0648 | 135
-1 | 0.1582 | 0.00066 | -0.0646 | 239.697
-0.5 | 0.2217 | 0.00064 | -0.0644 | 346.4062
0 | 0.2882 | 0.00454 | -0.0654 | 63.4802
0.5 | 0.3514 | 0.00452 | -0.065 | 77.7434
1 | 0.4152 | 0.00465 | -0.0645 | 89.2903
1.5 | 0.4789 | 0.00489 | -0.064 | 97.9346
2 | 0.5425 | 0.00517 | -0.0632 | 104.9323
2.5 | 0.6061 | 0.0055 | -0.0624 | 110.2
3 | 0.6695 | 0.00588 | -0.0612 | 113.8605
4 | 0.7913 | 0.00678 | -0.0571 | 116.7109
4.5 | 0.8573 | 0.00735 | -0.0556 | 116.6395
5 | 0.9221 | 0.00804 | -0.0535 | 114.6891
5.5 | 0.9875 | 0.00879 | -0.051 | 112.3436
6 | 1.0507 | 0.00994 | -0.0472 | 105.7042
6.5 | 1.1016 | 0.01242 | -0.041 | 88.6957
7 | 1.128 | 0.01746 | -0.032 | 64.6048
7.5 | 1.1261 | 0.02458 | -0.0222 | 45.8137
8 | 1.0969 | 0.03088 | -0.0115 | 35.5214
8.5 | 1.0579 | 0.03787 | -0.0056 | 27.935
9 | 1.0204 | 0.04765 | -0.0084 | 21.4145
9.5 | 0.9899 | 0.06119 | -0.0189 | 16.1775
10 | 0.9654 | 0.07764 | -0.0311 | 12.4343
10.5 | 0.9441 | 0.09249 | -0.0398 | 10.2076
11 | 0.9274 | 0.10651 | -0.0484 | 8.7072
11.5 | 0.9146 | 0.12043 | -0.0569 | 7.5945
12 | 0.9011 | 0.13563 | -0.066 | 6.6438
12.5 | 0.8992 | 0.1491 | -0.0737 | 6.0309
13 | 0.903 | 0.16192 | -0.0808 | 5.5768
13.5 | 0.9113 | 0.17409 | -0.0874 | 5.2346
14 | 0.9225 | 0.18595 | -0.0938 | 4.961
14.5 | 0.9362 | 0.19735 | -0.1 | 4.7439
15 | 0.9521 | 0.20817 | -0.1059 | 4.5737
15.5 | 0.9688 | 0.21917 | -0.1119 | 4.4203
16 | 0.9862 | 0.23059 | -0.1178 | 4.2769
16.5 | 1.0039 | 0.24104 | -0.1237 | 4.1649
17 | 1.024 | 0.25098 | -0.1293 | 4.08
17.5 | 1.0447 | 0.26076 | -0.1349 | 4.0064
18 | 1.0655 | 0.27051 | -0.1404 | 3.9389
18.5 | 1.0867 | 0.28007 | -0.146 | 3.8801
19 | 1.108 | 0.2898 | -0.1517 | 3.8233
19.5 | 1.1304 | 0.29973 | -0.1573 | 3.7714
20 | 1.1518 | 0.30914 | -0.1629 | 3.7258

## 73. Re 5M Mach 0.00 (1)
BIGFOIL.COM POLAR EXPORT
HN-211
HN-211 |  |  |  | Cl Max: | 1.005 | at alpha= | 8 | deg
JavaFoil+Calcfoil stall+Eppler ext transition |  |  |  | L/D Max: | 144.585 | at alpha= | 7 | deg
Re: | 5000000 |  |  | Cd Min: | 0.00551 | at alpha= | 2 | deg
Mach: | 0 |  |  | Cl=0 at alpha= | -2.319 | deg
|  |  |  | @ Cl=0.1, Cd= | 0.0064536
|  |  |  | @ Cl=0.4, Cd= | 0.005611
|  |  |  | @ Cl=0.6, Cd= | 0.07359
alpha (deg) | Cl | Cd | Cm | Cl/Cd
-13.5 | -0.356 | 0.09102 | -0.023 | -3.914
-13 | -0.375 | 0.08632 | -0.023 | -4.345
-12.5 | -0.393 | 0.082 | -0.023 | -4.797
-12 | -0.411 | 0.07696 | -0.024 | -5.34
-11.5 | -0.427 | 0.07275 | -0.024 | -5.865
-11 | -0.441 | 0.06779 | -0.025 | -6.502
-10.5 | -0.452 | 0.06351 | -0.025 | -7.114
-10 | -0.46 | 0.05853 | -0.027 | -7.858
-9.5 | -0.465 | 0.05278 | -0.03 | -8.814
-9 | -0.519 | 0.0183 | -0.045 | -28.359
-8.5 | -0.553 | 0.00825 | -0.05 | -66.988
-8 | -0.532 | 0.0079 | -0.051 | -67.341
-7.5 | -0.505 | 0.0081 | -0.051 | -62.34
-7 | -0.473 | 0.0078 | -0.051 | -60.655
-6.5 | -0.436 | 0.00756 | -0.052 | -57.633
-6 | -0.394 | 0.00726 | -0.052 | -54.213
-5.5 | -0.348 | 0.00708 | -0.052 | -49.097
-5 | -0.298 | 0.00691 | -0.053 | -43.21
-4.5 | -0.246 | 0.00674 | -0.053 | -36.571
-4 | -0.192 | 0.0066 | -0.053 | -29.099
-3.5 | -0.136 | 0.00715 | -0.054 | -19.032
-3 | -0.079 | 0.00671 | -0.054 | -11.781
-2.5 | -0.021 | 0.00637 | -0.054 | -3.337
-2 | 0.037 | 0.0068 | -0.055 | 5.424
-1.5 | 0.095 | 0.00644 | -0.055 | 14.791
-1 | 0.154 | 0.0066 | -0.055 | 23.253
-0.5 | 0.212 | 0.00625 | -0.056 | 33.894
0 | 0.27 | 0.00603 | -0.056 | 44.758
0.5 | 0.328 | 0.00581 | -0.056 | 56.534
1 | 0.386 | 0.00564 | -0.057 | 68.534
1.5 | 0.444 | 0.00552 | -0.057 | 80.473
2 | 0.502 | 0.00551 | -0.057 | 91.126
2.5 | 0.56 | 0.00556 | -0.058 | 100.784
3 | 0.617 | 0.00564 | -0.058 | 109.549
3.5 | 0.674 | 0.00574 | -0.058 | 117.378
4 | 0.729 | 0.0059 | -0.059 | 123.495
4.5 | 0.782 | 0.00608 | -0.059 | 128.626
5 | 0.833 | 0.00657 | -0.059 | 126.663
5.5 | 0.88 | 0.00667 | -0.059 | 132.06
6 | 0.921 | 0.00673 | -0.06 | 136.755
6.5 | 0.954 | 0.00669 | -0.06 | 142.646
7 | 0.98 | 0.00678 | -0.06 | 144.585
7.5 | 0.997 | 0.00692 | -0.061 | 144.19
8 | 1.005 | 0.00722 | -0.061 | 139.156
8.5 | 1.004 | 0.00728 | -0.061 | 137.98
9 | 0.994 | 0.00757 | -0.061 | 131.181
9.5 | 0.975 | 0.00788 | -0.062 | 123.7
10 | 0.946 | 0.01261 | -0.062 | 75.032
10.5 | 0.909 | 0.01436 | -0.062 | 63.344
11 | 0.861 | 0.01588 | -0.061 | 54.214
11.5 | 0.8 | 0.01949 | -0.06 | 41.058
12 | 0.685 | 0.04857 | -0.05 | 14.106
12.5 | 0.631 | 0.06133 | -0.047 | 10.296
13 | 0.583 | 0.07359 | -0.043 | 7.924

## 74. Re 5M Mach 0.00 (2)
BIGFOIL.COM POLAR EXPORT
HN-211
HN-211 |  |  |  | Cl Max: | 1.6418 | at alpha= | 17 | deg
XFOIL ncrit=9 |  |  |  | L/D Max: | 116.649 | at alpha= | 6 | deg
Re: | 5000000 |  |  | Cd Min: | 0.09892 | at alpha= | 18.5 | deg
Mach: | 0 |  |  | Cl=0 at alpha= | -2.2839 | deg
|  |  |  | @ Cl=0.1, Cd= | 0.0045909
|  |  |  | @ Cl=0.4, Cd= | 0.0045363
|  |  |  | @ Cl=0.6, Cd= | 0.0054742
alpha (deg) | Cl | Cd | Cm | Cl/Cd
-14.5 | -1.154 | 0.03484 | -0.0641 | -33.1228
-14 | -1.1762 | 0.02945 | -0.0612 | -39.9389
-13.5 | -1.1665 | 0.02547 | -0.0584 | -45.799
-13 | -1.1471 | 0.0222 | -0.0553 | -51.6712
-12.5 | -1.1209 | 0.0195 | -0.0523 | -57.4821
-12 | -1.0898 | 0.01713 | -0.0495 | -63.6194
-11.5 | -1.0493 | 0.0154 | -0.0479 | -68.1364
-11 | -0.9935 | 0.01371 | -0.0493 | -72.4654
-10.5 | -0.936 | 0.01232 | -0.0507 | -75.974
-10 | -0.8759 | 0.01132 | -0.0524 | -77.3763
-9.5 | -0.8149 | 0.01054 | -0.0542 | -77.315
-9 | -0.7525 | 0.01006 | -0.0561 | -74.8012
-8.5 | -0.6919 | 0.00974 | -0.0575 | -71.037
-8 | -0.6347 | 0.00878 | -0.0583 | -72.2893
-7.5 | -0.5743 | 0.0079 | -0.0597 | -72.6962
-7 | -0.5134 | 0.00732 | -0.061 | -70.1366
-6.5 | -0.4586 | 0.00683 | -0.0609 | -67.1449
-6 | -0.4032 | 0.00643 | -0.0608 | -62.7061
-5.5 | -0.3493 | 0.00618 | -0.0604 | -56.521
-5 | -0.296 | 0.00583 | -0.0598 | -50.7719
-4.5 | -0.2416 | 0.00566 | -0.0594 | -42.6855
-4 | -0.1874 | 0.00544 | -0.059 | -34.4485
-3.5 | -0.1328 | 0.00528 | -0.0588 | -25.1515
-2.5 | -0.0236 | 0.00496 | -0.0583 | -4.7581
-2 | 0.031 | 0.00474 | -0.0581 | 6.5401
-1.5 | 0.0858 | 0.00463 | -0.058 | 18.5313
-1 | 0.1403 | 0.00448 | -0.0579 | 31.317
-0.5 | 0.195 | 0.0044 | -0.0578 | 44.3182
0 | 0.2494 | 0.00431 | -0.0577 | 57.8654
0.5 | 0.3037 | 0.00431 | -0.0575 | 70.464
1 | 0.3581 | 0.00439 | -0.0573 | 81.5718
1.5 | 0.4125 | 0.00458 | -0.0572 | 90.0655
2 | 0.4668 | 0.00479 | -0.0569 | 97.453
2.5 | 0.5209 | 0.00503 | -0.0567 | 103.5586
3 | 0.5745 | 0.00531 | -0.0563 | 108.1921
3.5 | 0.6273 | 0.00565 | -0.0558 | 111.0265
4 | 0.679 | 0.00597 | -0.0551 | 113.7353
5 | 0.7851 | 0.00675 | -0.0541 | 116.3111
5.5 | 0.8381 | 0.00722 | -0.0537 | 116.0803
6 | 0.8912 | 0.00764 | -0.0533 | 116.6492
6.5 | 0.944 | 0.0081 | -0.0529 | 116.5432
7 | 0.996 | 0.00863 | -0.0523 | 115.4114
7.5 | 1.0476 | 0.0092 | -0.0517 | 113.8696
8 | 1.0991 | 0.00974 | -0.0511 | 112.8439
8.5 | 1.1497 | 0.01037 | -0.0504 | 110.8679
9 | 1.1995 | 0.01107 | -0.0495 | 108.3559
9.5 | 1.2482 | 0.01185 | -0.0485 | 105.3333
10 | 1.2958 | 0.01272 | -0.0474 | 101.8711
10.5 | 1.3418 | 0.01373 | -0.0461 | 97.7276
11 | 1.3858 | 0.0149 | -0.0445 | 93.0067
11.5 | 1.4256 | 0.01645 | -0.0423 | 86.6626
12 | 1.4512 | 0.01943 | -0.0382 | 74.6886
12.5 | 1.4895 | 0.02068 | -0.0361 | 72.0261
13 | 1.5256 | 0.02195 | -0.0337 | 69.5034
13.5 | 1.5618 | 0.02297 | -0.0314 | 67.993
14 | 1.5892 | 0.02423 | -0.0277 | 65.5881
14.5 | 1.6097 | 0.02535 | -0.0229 | 63.499
15 | 1.6241 | 0.02701 | -0.0181 | 60.1296
15.5 | 1.6135 | 0.03071 | -0.0121 | 52.5399
16 | 1.6341 | 0.03257 | -0.0098 | 50.1719
16.5 | 1.6402 | 0.03594 | -0.0076 | 45.6372
17 | 1.6418 | 0.04029 | -0.0066 | 40.7496
17.5 | 1.5646 | 0.05618 | -0.0113 | 27.8498
18 | 1.6004 | 0.05755 | -0.0115 | 27.8089
18.5 | 1.4279 | 0.09892 | -0.0368 | 14.4349

## 75. Re 5M Mach 0.10 (1)
BIGFOIL.COM POLAR EXPORT
HN-211
HN-211 |  |  |  | Cl Max: | 1.001 | at alpha= | 8 | deg
JavaFoil+Calcfoil stall+Eppler ext transition |  |  |  | L/D Max: | 143.886 | at alpha= | 7 | deg
Re: | 5000000 |  |  | Cd Min: | 0.00552 | at alpha= | 2 | deg
Mach: | 0.1 |  |  | Cl=0 at alpha= | -2.319 | deg
|  |  |  | @ Cl=0.1, Cd= | 0.006471
|  |  |  | @ Cl=0.4, Cd= | 0.0056276
|  |  |  | @ Cl=0.6, Cd= | 0.0787
alpha (deg) | Cl | Cd | Cm | Cl/Cd
-13.5 | -0.322 | 0.0915 | -0.023 | -3.52
-13 | -0.344 | 0.08671 | -0.024 | -3.963
-12.5 | -0.365 | 0.08277 | -0.023 | -4.407
-12 | -0.385 | 0.07754 | -0.024 | -4.971
-11.5 | -0.405 | 0.0731 | -0.024 | -5.535
-11 | -0.422 | 0.06876 | -0.024 | -6.131
-10.5 | -0.436 | 0.06392 | -0.025 | -6.822
-10 | -0.447 | 0.0594 | -0.026 | -7.527
-9.5 | -0.454 | 0.05434 | -0.028 | -8.359
-9 | -0.468 | 0.04098 | -0.036 | -11.428
-8.5 | -0.547 | 0.00793 | -0.05 | -68.969
-8 | -0.528 | 0.00794 | -0.051 | -66.535
-7.5 | -0.503 | 0.00819 | -0.051 | -61.494
-7 | -0.472 | 0.00787 | -0.052 | -60.043
-6.5 | -0.436 | 0.00756 | -0.052 | -57.655
-6 | -0.394 | 0.00733 | -0.052 | -53.838
-5.5 | -0.349 | 0.00709 | -0.053 | -49.203
-5 | -0.3 | 0.00694 | -0.053 | -43.134
-4.5 | -0.247 | 0.0068 | -0.053 | -36.386
-4 | -0.193 | 0.00659 | -0.054 | -29.26
-3.5 | -0.137 | 0.00686 | -0.054 | -19.921
-3 | -0.079 | 0.00671 | -0.054 | -11.832
-2.5 | -0.021 | 0.00636 | -0.055 | -3.356
-2 | 0.037 | 0.00682 | -0.055 | 5.44
-1.5 | 0.096 | 0.00646 | -0.055 | 14.82
-1 | 0.154 | 0.00662 | -0.056 | 23.318
-0.5 | 0.213 | 0.00627 | -0.056 | 33.976
0 | 0.271 | 0.00605 | -0.056 | 44.881
0.5 | 0.33 | 0.00582 | -0.057 | 56.675
1 | 0.388 | 0.00565 | -0.057 | 68.726
1.5 | 0.447 | 0.00554 | -0.057 | 80.669
2 | 0.505 | 0.00552 | -0.058 | 91.545
2.5 | 0.563 | 0.00557 | -0.058 | 101.059
3 | 0.62 | 0.00566 | -0.058 | 109.71
3.5 | 0.677 | 0.00576 | -0.059 | 117.643
4 | 0.732 | 0.00592 | -0.059 | 123.672
4.5 | 0.786 | 0.0061 | -0.059 | 128.717
5 | 0.836 | 0.0066 | -0.059 | 126.78
5.5 | 0.884 | 0.00669 | -0.06 | 132.055
6 | 0.924 | 0.00676 | -0.06 | 136.646
6.5 | 0.957 | 0.00672 | -0.06 | 142.306
7 | 0.981 | 0.00682 | -0.061 | 143.886
7.5 | 0.996 | 0.00697 | -0.061 | 142.883
8 | 1.001 | 0.00725 | -0.061 | 138.104
8.5 | 0.996 | 0.00737 | -0.061 | 135.175
9 | 0.981 | 0.00767 | -0.062 | 127.91
9.5 | 0.958 | 0.00799 | -0.062 | 119.86
10 | 0.922 | 0.01187 | -0.062 | 77.695
10.5 | 0.879 | 0.0147 | -0.062 | 59.771
11 | 0.82 | 0.01685 | -0.061 | 48.672
11.5 | 0.743 | 0.02405 | -0.058 | 30.877
12 | 0.627 | 0.06044 | -0.046 | 10.377
12.5 | 0.58 | 0.06807 | -0.044 | 8.517
13 | 0.532 | 0.0787 | -0.041 | 6.754

## 76. Re 5M Mach 0.10 (2)
BIGFOIL.COM POLAR EXPORT
HN-211
HN-211 |  |  |  | Cl Max: | 1.6042 | at alpha= | 15 | deg
XFOIL ncrit=9 |  |  |  | L/D Max: | 116.732 | at alpha= | 6 | deg
Re: | 5000000 |  |  | Cd Min: | 0.0981 | at alpha= | 18 | deg
Mach: | 0.1 |  |  | Cl=0 at alpha= | -2.2828 | deg
|  |  |  | @ Cl=0.1, Cd= | 0.0045869
|  |  |  | @ Cl=0.4, Cd= | 0.0045389
|  |  |  | @ Cl=0.6, Cd= | 0.0054776
alpha (deg) | Cl | Cd | Cm | Cl/Cd
-13.5 | -1.0422 | 0.03952 | -0.0607 | -26.3715
-13 | -1.0722 | 0.03267 | -0.061 | -32.8191
-12.5 | -1.0863 | 0.02582 | -0.0574 | -42.072
-12 | -1.076 | 0.0211 | -0.0534 | -50.9953
-11.5 | -1.0449 | 0.01873 | -0.0504 | -55.7875
-11 | -0.9984 | 0.01582 | -0.0507 | -63.11
-10.5 | -0.9426 | 0.01359 | -0.0521 | -69.3598
-10 | -0.8831 | 0.01209 | -0.0536 | -73.0438
-9.5 | -0.822 | 0.01093 | -0.0553 | -75.2059
-9 | -0.7592 | 0.01022 | -0.057 | -74.2857
-8.5 | -0.698 | 0.00982 | -0.0583 | -71.0794
-8 | -0.638 | 0.00963 | -0.0592 | -66.2513
-7.5 | -0.5787 | 0.00806 | -0.0604 | -71.799
-6.5 | -0.4619 | 0.0069 | -0.0615 | -66.942
-6 | -0.4061 | 0.00647 | -0.0614 | -62.7666
-5.5 | -0.3518 | 0.0062 | -0.0609 | -56.7419
-5 | -0.298 | 0.00586 | -0.0602 | -50.8532
-4.5 | -0.2434 | 0.00567 | -0.0598 | -42.9277
-4 | -0.1887 | 0.00546 | -0.0594 | -34.5604
-3.5 | -0.1337 | 0.00529 | -0.0591 | -25.2741
-3 | -0.0789 | 0.00512 | -0.0588 | -15.4102
-2.5 | -0.0238 | 0.00497 | -0.0586 | -4.7887
-2 | 0.031 | 0.00475 | -0.0584 | 6.5263
-1 | 0.141 | 0.00449 | -0.0582 | 31.4031
-0.5 | 0.1959 | 0.00441 | -0.058 | 44.4218
0 | 0.2507 | 0.00432 | -0.0579 | 58.0324
1 | 0.36 | 0.0044 | -0.0576 | 81.8182
1.5 | 0.4147 | 0.00459 | -0.0574 | 90.3486
2 | 0.4693 | 0.0048 | -0.0572 | 97.7708
2.5 | 0.5237 | 0.00505 | -0.0569 | 103.703
3 | 0.5776 | 0.00533 | -0.0565 | 108.3677
3.5 | 0.6307 | 0.00568 | -0.056 | 111.0387
4 | 0.6829 | 0.00599 | -0.0552 | 114.0067
4.5 | 0.7318 | 0.00629 | -0.0536 | 116.3434
5 | 0.7895 | 0.00678 | -0.0542 | 116.4454
5.5 | 0.843 | 0.00725 | -0.0537 | 116.2759
6 | 0.8965 | 0.00768 | -0.0533 | 116.7318
6.5 | 0.9497 | 0.00815 | -0.0528 | 116.5276
7 | 1.002 | 0.00872 | -0.0521 | 114.9083
7.5 | 1.0542 | 0.00928 | -0.0514 | 113.5991
8 | 1.106 | 0.00986 | -0.0507 | 112.1704
8.5 | 1.1569 | 0.01053 | -0.0498 | 109.867
9 | 1.2069 | 0.01127 | -0.0489 | 107.0896
9.5 | 1.2558 | 0.01212 | -0.0477 | 103.6139
10 | 1.3033 | 0.01309 | -0.0463 | 99.5646
10.5 | 1.3489 | 0.01423 | -0.0447 | 94.7927
11 | 1.3914 | 0.01565 | -0.0427 | 88.9073
11.5 | 1.4169 | 0.01888 | -0.0383 | 75.0477
12 | 1.4597 | 0.01985 | -0.0365 | 73.5365
12.5 | 1.4969 | 0.02124 | -0.034 | 70.4755
13 | 1.5311 | 0.02267 | -0.0312 | 67.5386
13.5 | 1.5646 | 0.02387 | -0.0283 | 65.5467
14 | 1.5814 | 0.02533 | -0.0226 | 62.4319
14.5 | 1.5967 | 0.02696 | -0.0175 | 59.2248
15 | 1.6042 | 0.02936 | -0.0126 | 54.639
15.5 | 1.5833 | 0.03448 | -0.0076 | 45.9194
16 | 1.591 | 0.03804 | -0.0059 | 41.8244
16.5 | 1.5795 | 0.04434 | -0.0058 | 35.6225
17 | 1.553 | 0.05402 | -0.0091 | 28.7486
17.5 | 1.4356 | 0.083 | -0.0267 | 17.2964
18 | 1.407 | 0.0981 | -0.0358 | 14.3425

## 77. Re 5M Mach 0.25 (1)
BIGFOIL.COM POLAR EXPORT
HN-211
HN-211 |  |  |  | Cl Max: | 0.979 | at alpha= | 7 | deg
JavaFoil+Calcfoil stall+Eppler ext transition |  |  |  | L/D Max: | 139.348 | at alpha= | 6.5 | deg
Re: | 5000000 |  |  | Cd Min: | 0.00559 | at alpha= | 2 | deg
Mach: | 0.25 |  |  | Cl=0 at alpha= | -2.3167 | deg
|  |  |  | @ Cl=0.1, Cd= | 0.0065456
|  |  |  | @ Cl=0.4, Cd= | 0.07836
|  |  |  | @ Cl=0.6, Cd= | 0.07836
alpha (deg) | Cl | Cd | Cm | Cl/Cd
-13 | -0.06 | 0.08648 | -0.025 | -0.694
-12.5 | -0.057 | 0.0837 | -0.025 | -0.683
-12 | -0.124 | 0.07991 | -0.024 | -1.547
-11.5 | -0.194 | 0.0755 | -0.024 | -2.569
-11 | -0.249 | 0.07136 | -0.024 | -3.49
-10.5 | -0.297 | 0.06707 | -0.025 | -4.428
-10 | -0.338 | 0.06264 | -0.025 | -5.393
-9.5 | -0.37 | 0.0588 | -0.025 | -6.301
-9 | -0.395 | 0.0543 | -0.026 | -7.271
-8.5 | -0.406 | 0.04895 | -0.03 | -8.303
-8 | -0.493 | 0.00903 | -0.052 | -54.612
-7.5 | -0.485 | 0.00793 | -0.053 | -61.188
-7 | -0.464 | 0.00808 | -0.053 | -57.412
-6.5 | -0.434 | 0.00783 | -0.053 | -55.435
-6 | -0.397 | 0.0075 | -0.054 | -52.908
-5.5 | -0.354 | 0.00728 | -0.054 | -48.603
-5 | -0.305 | 0.00706 | -0.054 | -43.219
-4.5 | -0.253 | 0.00687 | -0.055 | -36.805
-4 | -0.198 | 0.00671 | -0.055 | -29.459
-3.5 | -0.14 | 0.00697 | -0.055 | -20.138
-3 | -0.082 | 0.0071 | -0.056 | -11.481
-2.5 | -0.022 | 0.00648 | -0.056 | -3.383
-2 | 0.038 | 0.00694 | -0.057 | 5.488
-1.5 | 0.098 | 0.00654 | -0.057 | 15.038
-1 | 0.159 | 0.00671 | -0.057 | 23.647
-0.5 | 0.219 | 0.00636 | -0.058 | 34.423
0 | 0.279 | 0.00613 | -0.058 | 45.536
0.5 | 0.339 | 0.00589 | -0.058 | 57.522
1 | 0.399 | 0.00572 | -0.059 | 69.744
1.5 | 0.459 | 0.00562 | -0.059 | 81.743
2 | 0.519 | 0.00559 | -0.059 | 92.857
2.5 | 0.578 | 0.00565 | -0.059 | 102.428
3 | 0.637 | 0.00574 | -0.06 | 110.965
3.5 | 0.695 | 0.00586 | -0.06 | 118.592
4 | 0.752 | 0.00606 | -0.06 | 124.151
4.5 | 0.806 | 0.00624 | -0.061 | 129.089
5 | 0.856 | 0.00673 | -0.061 | 127.258
5.5 | 0.903 | 0.00684 | -0.061 | 132.002
6 | 0.94 | 0.00693 | -0.062 | 135.695
6.5 | 0.966 | 0.00693 | -0.062 | 139.348
7 | 0.979 | 0.00707 | -0.062 | 138.481
7.5 | 0.979 | 0.00738 | -0.063 | 132.611
8 | 0.961 | 0.00768 | -0.063 | 125.172
8.5 | 0.927 | 0.00783 | -0.063 | 118.317
9 | 0.874 | 0.00819 | -0.063 | 106.722
9.5 | 0.801 | 0.01414 | -0.063 | 56.605
10 | 0.703 | 0.01637 | -0.062 | 42.946
10.5 | 0.572 | 0.02804 | -0.057 | 20.41
11 | 0.435 | 0.06099 | -0.044 | 7.127
11.5 | 0.336 | 0.0712 | -0.039 | 4.723
12 | 0.231 | 0.07836 | -0.037 | 2.942

## 78. Re 5M Mach 0.25 (2)
BIGFOIL.COM POLAR EXPORT
HN-211
HN-211 |  |  |  | Cl Max: | 1.3743 | at alpha= | 11.5 | deg
XFOIL ncrit=9 |  |  |  | L/D Max: | 117.263 | at alpha= | 4.5 | deg
Re: | 5000000 |  |  | Cd Min: | 0.25169 | at alpha= | -20 | deg
Mach: | 0.25 |  |  | Cl=0 at alpha= | -2.276 | deg
|  |  |  | @ Cl=0.1, Cd= | 0.0046487
|  |  |  | @ Cl=0.4, Cd= | 0.0045759
|  |  |  | @ Cl=0.6, Cd= | 0.0054427
alpha (deg) | Cl | Cd | Cm | Cl/Cd
-20 | -0.7486 | 0.25169 | 0.051 | -2.9743
-19.5 | -0.7318 | 0.24481 | 0.0471 | -2.9893
-19 | -0.715 | 0.23784 | 0.0433 | -3.0062
-18.5 | -0.6987 | 0.23088 | 0.0397 | -3.0262
-18 | -0.6828 | 0.22376 | 0.0361 | -3.0515
-17.5 | -0.6669 | 0.21666 | 0.0326 | -3.0781
-17 | -0.6512 | 0.20946 | 0.0291 | -3.1089
-16.5 | -0.6395 | 0.20084 | 0.0255 | -3.1841
-16 | -0.6239 | 0.19443 | 0.0223 | -3.2089
-15.5 | -0.6093 | 0.18752 | 0.0191 | -3.2493
-15 | -0.5994 | 0.178 | 0.0158 | -3.3674
-14.5 | -0.5857 | 0.17105 | 0.0128 | -3.4241
-14 | -0.5703 | 0.16405 | 0.01 | -3.4764
-12 | -0.5375 | 0.1311 | -0.0019 | -4.0999
-11.5 | -0.5344 | 0.12198 | -0.0052 | -4.381
-11 | -0.531 | 0.11321 | -0.0085 | -4.6904
-10.5 | -0.5623 | 0.0961 | -0.0157 | -5.8512
-10 | -0.6473 | 0.07012 | -0.0313 | -9.2313
-9.5 | -0.6676 | 0.05911 | -0.0401 | -11.2942
-9 | -0.689 | 0.04842 | -0.047 | -14.2297
-8.5 | -0.7213 | 0.01378 | -0.064 | -52.344
-8 | -0.6661 | 0.01098 | -0.0638 | -60.6648
-7.5 | -0.6015 | 0.00978 | -0.0647 | -61.5031
-6.5 | -0.4806 | 0.00742 | -0.0649 | -64.7709
-6 | -0.4224 | 0.0068 | -0.0644 | -62.1176
-5.5 | -0.3659 | 0.00637 | -0.0635 | -57.4411
-5 | -0.3096 | 0.00601 | -0.0626 | -51.5141
-4.5 | -0.2529 | 0.00575 | -0.062 | -43.9826
-4 | -0.1961 | 0.00553 | -0.0614 | -35.4611
-3.5 | -0.1391 | 0.00535 | -0.061 | -26
-3 | -0.0822 | 0.00518 | -0.0606 | -15.8687
-2.5 | -0.0254 | 0.00502 | -0.0602 | -5.0598
-2 | 0.0313 | 0.00481 | -0.06 | 6.5073
-1.5 | 0.0882 | 0.00468 | -0.0598 | 18.8462
-1 | 0.1448 | 0.00453 | -0.0597 | 31.9647
-0.5 | 0.2013 | 0.00445 | -0.0595 | 45.236
0 | 0.2578 | 0.00437 | -0.0594 | 58.9931
0.5 | 0.3139 | 0.00437 | -0.0592 | 71.8307
1.5 | 0.4268 | 0.00464 | -0.0587 | 91.9828
2 | 0.483 | 0.00486 | -0.0584 | 99.3827
2.5 | 0.5393 | 0.00511 | -0.0581 | 105.5382
3 | 0.595 | 0.00541 | -0.0576 | 109.9815
3.5 | 0.65 | 0.00577 | -0.057 | 112.6516
4 | 0.7041 | 0.00611 | -0.056 | 115.2373
4.5 | 0.754 | 0.00643 | -0.054 | 117.2628
5 | 0.8142 | 0.00697 | -0.0544 | 116.8149
5.5 | 0.87 | 0.00745 | -0.0537 | 116.7785
6 | 0.9256 | 0.00795 | -0.0529 | 116.4277
6.5 | 0.981 | 0.0085 | -0.052 | 115.4118
7 | 1.0357 | 0.00915 | -0.0509 | 113.1913
7.5 | 1.0901 | 0.00984 | -0.0496 | 110.7825
8 | 1.1433 | 0.01068 | -0.0481 | 107.0506
8.5 | 1.1948 | 0.01173 | -0.0463 | 101.8585
9 | 1.2444 | 0.01297 | -0.0441 | 95.9445
9.5 | 1.2915 | 0.01446 | -0.0415 | 89.3154
10 | 1.3338 | 0.01642 | -0.0383 | 81.2302
10.5 | 1.3494 | 0.02117 | -0.0317 | 63.7411
11 | 1.3727 | 0.02439 | -0.0266 | 56.2813
11.5 | 1.3743 | 0.02815 | -0.019 | 48.8206
12 | 1.3454 | 0.03293 | -0.0096 | 40.8564
12.5 | 1.3088 | 0.03986 | -0.0051 | 32.8349
13 | 1.2684 | 0.05005 | -0.0074 | 25.3427
13.5 | 1.2317 | 0.06398 | -0.0163 | 19.2513
14 | 1.197 | 0.08154 | -0.0285 | 14.6799
14.5 | 1.1524 | 0.10203 | -0.0406 | 11.2947
15 | 1.0954 | 0.12479 | -0.0538 | 8.7779
16 | 1.0129 | 0.16808 | -0.0794 | 6.0263
16.5 | 0.9946 | 0.18622 | -0.0896 | 5.341

## 79. Re 5M Mach 0.50 (1)
BIGFOIL.COM POLAR EXPORT
HN-211
HN-211 |  |  |  | Cl Max: | 1.211 | at alpha= | 20 | deg
JavaFoil+Calcfoil stall+Eppler ext transition |  |  |  | L/D Max: | 126.063 | at alpha= | 4 | deg
Re: | 5000000 |  |  | Cd Min: | 0.00593 | at alpha= | 1.5 | deg
Mach: | 0.5 |  |  | Cl=0 at alpha= | -2.3209 | deg
|  |  |  | @ Cl=0.1, Cd= | 0.0068867
|  |  |  | @ Cl=0.4, Cd= | 0.006191
|  |  |  | @ Cl=0.6, Cd= | 0.0059682
alpha (deg) | Cl | Cd | Cm | Cl/Cd
-20 | -0.921 | 0.15841 | -0.029 | -5.814
-19.5 | -0.895 | 0.15282 | -0.029 | -5.857
-19 | -0.868 | 0.14825 | -0.028 | -5.855
-18.5 | -0.843 | 0.14262 | -0.028 | -5.908
-18 | -0.818 | 0.14019 | -0.028 | -5.832
-17.5 | -0.794 | 0.13962 | -0.029 | -5.684
-17 | -0.768 | 0.12993 | -0.029 | -5.911
-16.5 | -0.741 | 0.1265 | -0.028 | -5.857
-16 | -0.715 | 0.12118 | -0.028 | -5.904
-15.5 | -0.69 | 0.1173 | -0.028 | -5.884
-15 | -0.665 | 0.11351 | -0.029 | -5.858
-14.5 | -0.639 | 0.10883 | -0.029 | -5.876
-14 | -0.613 | 0.1013 | -0.028 | -6.052
-13.5 | -0.588 | 0.09237 | -0.028 | -6.363
-13 | -0.562 | 0.08532 | -0.029 | -6.591
-12.5 | -0.536 | 0.09351 | -0.028 | -5.729
-12 | -0.51 | 0.08445 | -0.028 | -6.038
-11.5 | -0.485 | 0.07537 | -0.029 | -6.432
-11 | -0.46 | 0.06858 | -0.031 | -6.708
-10.5 | -0.437 | 0.06109 | -0.034 | -7.153
-10 | -0.405 | 0.06902 | -0.027 | -5.874
-9.5 | -0.381 | 0.06015 | -0.03 | -6.331
-9 | -0.358 | 0.05265 | -0.034 | -6.792
-8.5 | -0.38 | 0.01556 | -0.054 | -24.41
-8 | -0.301 | 0.05275 | -0.027 | -5.706
-7.5 | -0.275 | 0.04795 | -0.03 | -5.744
-7 | -0.302 | 0.00967 | -0.058 | -31.283
-6.5 | -0.223 | 0.04313 | -0.029 | -5.161
-6 | -0.197 | 0.03895 | -0.033 | -5.06
-5.5 | -0.292 | 0.00806 | -0.06 | -36.218
-5 | -0.31 | 0.00773 | -0.061 | -40.084
-4.5 | -0.271 | 0.0074 | -0.061 | -36.541
-4 | -0.216 | 0.00713 | -0.062 | -30.33
-3.5 | -0.155 | 0.00692 | -0.062 | -22.453
-3 | -0.091 | 0.0071 | -0.062 | -12.787
-2.5 | -0.024 | 0.00692 | -0.063 | -3.535
-2 | 0.043 | 0.00664 | -0.063 | 6.413
-1.5 | 0.11 | 0.00693 | -0.064 | 15.849
-1 | 0.177 | 0.00664 | -0.064 | 26.681
-0.5 | 0.245 | 0.00675 | -0.064 | 36.215
0 | 0.312 | 0.00645 | -0.065 | 48.322
0.5 | 0.379 | 0.00626 | -0.065 | 60.574
1 | 0.446 | 0.00604 | -0.065 | 73.802
1.5 | 0.513 | 0.00593 | -0.066 | 86.543
2 | 0.58 | 0.00595 | -0.066 | 97.432
2.5 | 0.646 | 0.00601 | -0.067 | 107.518
3 | 0.711 | 0.00616 | -0.067 | 115.465
3.5 | 0.775 | 0.00637 | -0.067 | 121.717
4 | 0.835 | 0.00662 | -0.068 | 126.063
4.5 | 0.888 | 0.00719 | -0.068 | 123.629
5 | 0.932 | 0.00748 | -0.068 | 124.595
5.5 | 0.957 | 0.00771 | -0.069 | 123.995
6 | 0.903 | 0.00802 | -0.069 | 112.6
6.5 | 0.59 | 0.00849 | -0.069 | 69.541
7 | 0.622 | 0.01202 | -0.069 | 51.803
7.5 | 0.657 | 0.00871 | -0.07 | 75.426
8 | 0.685 | 0.01476 | -0.07 | 46.43
8.5 | 0.583 | 0.05938 | -0.033 | 9.812
9 | 0.744 | 0.01646 | -0.069 | 45.167
9.5 | 0.642 | 0.0623 | -0.04 | 10.309
10 | 0.664 | 0.07517 | -0.034 | 8.826
10.5 | 0.7 | 0.06629 | -0.043 | 10.56
11 | 0.72 | 0.07668 | -0.038 | 9.393
11.5 | 0.746 | 0.08686 | -0.037 | 8.589
12 | 0.774 | 0.08198 | -0.039 | 9.445
12.5 | 0.801 | 0.09024 | -0.038 | 8.873
13 | 0.829 | 0.097 | -0.04 | 8.544
13.5 | 0.855 | 0.10231 | -0.04 | 8.359
14 | 0.882 | 0.10615 | -0.04 | 8.308
14.5 | 0.909 | 0.10944 | -0.04 | 8.308
15 | 0.94 | 0.11522 | -0.043 | 8.158
15.5 | 0.965 | 0.11757 | -0.042 | 8.205
16 | 0.991 | 0.13697 | -0.042 | 7.233
16.5 | 1.019 | 0.1272 | -0.043 | 8.014
17 | 1.051 | 0.13035 | -0.046 | 8.066
17.5 | 1.08 | 0.13788 | -0.047 | 7.833
18 | 1.102 | 0.13949 | -0.045 | 7.897
18.5 | 1.129 | 0.14383 | -0.045 | 7.846
19 | 1.159 | 0.14763 | -0.047 | 7.854
19.5 | 1.191 | 0.15187 | -0.049 | 7.843
20 | 1.211 | 0.15706 | -0.047 | 7.71

## 80. Re 5M Mach 0.50 (2)
BIGFOIL.COM POLAR EXPORT
HN-211
HN-211 |  |  |  | Cl Max: | 1.1522 | at alpha= | 20 | deg
XFOIL ncrit=9 |  |  |  | L/D Max: | 119.958 | at alpha= | 4.5 | deg
Re: | 5000000 |  |  | Cd Min: | 0.30799 | at alpha= | 20 | deg
Mach: | 0.5 |  |  | Cl=0 at alpha= | -2.2473 | deg
|  |  |  | @ Cl=0.1, Cd= | 0.0048828
|  |  |  | @ Cl=0.4, Cd= | 0.0046251
|  |  |  | @ Cl=0.6, Cd= | 0.0054106
alpha (deg) | Cl | Cd | Cm | Cl/Cd
-20 | -0.8109 | 0.27364 | 0.0597 | -2.9634
-19.5 | -0.79 | 0.26539 | 0.0551 | -2.9768
-19 | -0.7691 | 0.25712 | 0.0505 | -2.9912
-18.5 | -0.7485 | 0.24895 | 0.0462 | -3.0066
-18 | -0.7296 | 0.24003 | 0.0418 | -3.0396
-17.5 | -0.7094 | 0.23215 | 0.0375 | -3.0558
-17 | -0.6893 | 0.22428 | 0.0334 | -3.0734
-16.5 | -0.6697 | 0.21657 | 0.0295 | -3.0923
-16 | -0.6503 | 0.20873 | 0.0257 | -3.1155
-15.5 | -0.6301 | 0.20052 | 0.0219 | -3.1423
-15 | -0.4621 | 0.16506 | 0.009 | -2.7996
-14.5 | -0.5972 | 0.18301 | 0.0145 | -3.2632
-14 | -0.5799 | 0.17516 | 0.0111 | -3.3107
-13.5 | -0.562 | 0.16689 | 0.0077 | -3.3675
-13 | -0.5503 | 0.15782 | 0.0042 | -3.4869
-12.5 | -0.5357 | 0.15028 | 0.0012 | -3.5647
-12 | -0.5239 | 0.14165 | -0.002 | -3.6986
-11.5 | -0.51 | 0.13458 | -0.0048 | -3.7896
-11 | -0.4976 | 0.12701 | -0.0076 | -3.9178
-10.5 | -0.3819 | 0.10245 | -0.0222 | -3.7277
-10 | -0.4865 | 0.10872 | -0.0139 | -4.4748
-9.5 | -0.4822 | 0.10025 | -0.017 | -4.81
-9 | -0.481 | 0.09153 | -0.0203 | -5.2551
-8.5 | -0.4849 | 0.08249 | -0.0238 | -5.8783
-8 | -0.4881 | 0.0744 | -0.0267 | -6.5605
-7.5 | -0.5017 | 0.06585 | -0.0299 | -7.6188
-7 | -0.4954 | 0.05002 | -0.0543 | -9.904
-6.5 | -0.4755 | 0.03457 | -0.0725 | -13.7547
-5.5 | -0.4098 | 0.01234 | -0.0797 | -33.2091
-5 | -0.3604 | 0.00807 | -0.0755 | -44.6592
-4.5 | -0.2973 | 0.00656 | -0.0726 | -45.3201
-4 | -0.2308 | 0.00597 | -0.0708 | -38.66
-3.5 | -0.1644 | 0.00566 | -0.0694 | -29.0459
-3 | -0.0982 | 0.00546 | -0.0684 | -17.9853
-2.5 | -0.0328 | 0.00524 | -0.0676 | -6.2595
-2 | 0.0321 | 0.00503 | -0.067 | 6.3817
-1.5 | 0.0967 | 0.00489 | -0.0665 | 19.7751
-1 | 0.1609 | 0.00475 | -0.0661 | 33.8737
-0.5 | 0.2248 | 0.00464 | -0.0658 | 48.4483
0 | 0.2886 | 0.00457 | -0.0655 | 63.151
0.5 | 0.3521 | 0.00458 | -0.0651 | 76.8777
1 | 0.4159 | 0.00464 | -0.0647 | 89.6336
1.5 | 0.4798 | 0.00487 | -0.0642 | 98.5216
2 | 0.5437 | 0.00513 | -0.0635 | 105.9844
2.5 | 0.6079 | 0.00545 | -0.0627 | 111.5413
3 | 0.6718 | 0.00581 | -0.0617 | 115.6282
3.5 | 0.7352 | 0.00624 | -0.0604 | 117.8205
4.5 | 0.8553 | 0.00713 | -0.0552 | 119.9579
5 | 0.9257 | 0.00775 | -0.0541 | 119.4452
5.5 | 0.9916 | 0.00846 | -0.0517 | 117.2104
6 | 1.0567 | 0.00944 | -0.0482 | 111.9386
6.5 | 1.1091 | 0.01181 | -0.042 | 93.9119
7 | 1.1354 | 0.01689 | -0.0328 | 67.2232
7.5 | 1.1351 | 0.02392 | -0.023 | 47.454
8 | 1.1074 | 0.03023 | -0.0122 | 36.6325
8.5 | 1.0686 | 0.03689 | -0.0055 | 28.9672
9 | 1.0308 | 0.04624 | -0.0073 | 22.2924
9.5 | 1 | 0.05924 | -0.0171 | 16.8805
10 | 0.9758 | 0.07549 | -0.0296 | 12.9262
10.5 | 0.9528 | 0.09079 | -0.0386 | 10.4945
11 | 0.9298 | 0.10599 | -0.0482 | 8.7725
11.5 | 0.9164 | 0.12005 | -0.0567 | 7.6335
12 | 0.9073 | 0.13418 | -0.0651 | 6.7618
12.5 | 0.9043 | 0.14783 | -0.073 | 6.1172
13 | 0.9067 | 0.16103 | -0.0804 | 5.6306
13.5 | 0.9138 | 0.1735 | -0.0873 | 5.2669
14 | 0.9252 | 0.18518 | -0.0937 | 4.9962
14.5 | 0.9399 | 0.19598 | -0.0996 | 4.7959
15 | 0.9556 | 0.2066 | -0.1056 | 4.6254
15.5 | 0.9695 | 0.21885 | -0.1122 | 4.43
16 | 0.9879 | 0.2292 | -0.1179 | 4.3102
17 | 1.0249 | 0.2514 | -0.1296 | 4.0768
17.5 | 1.0457 | 0.2612 | -0.1352 | 4.0034
18 | 1.0676 | 0.27126 | -0.1407 | 3.9357
18.5 | 1.0888 | 0.28064 | -0.1462 | 3.8797
19 | 1.11 | 0.28992 | -0.1518 | 3.8286
19.5 | 1.1312 | 0.29904 | -0.1574 | 3.7828
20 | 1.1522 | 0.30799 | -0.163 | 3.741

## 81. Re 6M Mach 0.00 (1)
BIGFOIL.COM POLAR EXPORT
HN-211
HN-211 |  |  |  | Cl Max: | 1.005 | at alpha= | 8 | deg
JavaFoil+Calcfoil stall+Eppler ext transition |  |  |  | L/D Max: | 147.595 | at alpha= | 7 | deg
Re: | 6000000 |  |  | Cd Min: | 0.00553 | at alpha= | 2 | deg
Mach: | 0 |  |  | Cl=0 at alpha= | -2.319 | deg
|  |  |  | @ Cl=0.1, Cd= | 0.007037
|  |  |  | @ Cl=0.4, Cd= | 0.0056962
|  |  |  | @ Cl=0.6, Cd= | 0.0642
alpha (deg) | Cl | Cd | Cm | Cl/Cd
-14 | -0.338 | 0.09445 | -0.024 | -3.574
-13.5 | -0.356 | 0.08994 | -0.024 | -3.964
-13 | -0.375 | 0.08497 | -0.024 | -4.418
-12.5 | -0.394 | 0.08079 | -0.024 | -4.874
-12 | -0.411 | 0.07565 | -0.025 | -5.44
-11.5 | -0.427 | 0.07162 | -0.025 | -5.965
-11 | -0.442 | 0.06633 | -0.026 | -6.661
-10.5 | -0.454 | 0.06129 | -0.027 | -7.404
-10 | -0.463 | 0.05591 | -0.029 | -8.275
-9.5 | -0.476 | 0.04422 | -0.035 | -10.771
-9 | -0.564 | 0.00907 | -0.05 | -62.168
-8.5 | -0.553 | 0.00805 | -0.05 | -68.645
-8 | -0.532 | 0.00771 | -0.051 | -68.99
-7.5 | -0.505 | 0.00799 | -0.051 | -63.213
-7 | -0.473 | 0.00763 | -0.051 | -61.98
-6.5 | -0.436 | 0.00737 | -0.052 | -59.105
-6 | -0.394 | 0.00718 | -0.052 | -54.834
-5.5 | -0.348 | 0.00699 | -0.052 | -49.789
-5 | -0.298 | 0.00684 | -0.053 | -43.641
-4.5 | -0.246 | 0.00666 | -0.053 | -36.986
-4 | -0.192 | 0.00698 | -0.053 | -27.507
-3.5 | -0.136 | 0.00709 | -0.054 | -19.203
-3 | -0.079 | 0.00671 | -0.054 | -11.775
-2.5 | -0.021 | 0.00645 | -0.054 | -3.295
-2 | 0.037 | 0.00687 | -0.055 | 5.374
-1.5 | 0.095 | 0.00707 | -0.055 | 13.466
-1 | 0.154 | 0.00668 | -0.055 | 23.001
-0.5 | 0.212 | 0.00638 | -0.056 | 33.186
0 | 0.27 | 0.00609 | -0.056 | 44.317
0.5 | 0.328 | 0.00593 | -0.056 | 55.372
1 | 0.386 | 0.00573 | -0.057 | 67.405
1.5 | 0.444 | 0.00559 | -0.057 | 79.545
2 | 0.502 | 0.00553 | -0.057 | 90.799
2.5 | 0.56 | 0.00554 | -0.058 | 101.091
3 | 0.617 | 0.00561 | -0.058 | 110.014
3.5 | 0.674 | 0.00571 | -0.058 | 118.105
4 | 0.729 | 0.00585 | -0.059 | 124.614
4.5 | 0.782 | 0.006 | -0.059 | 130.396
5 | 0.833 | 0.00643 | -0.059 | 129.409
5.5 | 0.88 | 0.00652 | -0.059 | 134.986
6 | 0.921 | 0.00659 | -0.06 | 139.78
6.5 | 0.954 | 0.00665 | -0.06 | 143.4
7 | 0.98 | 0.00664 | -0.06 | 147.595
7.5 | 0.997 | 0.00679 | -0.061 | 146.917
8 | 1.005 | 0.00708 | -0.061 | 141.993
8.5 | 1.004 | 0.0072 | -0.061 | 139.463
9 | 0.994 | 0.00734 | -0.061 | 135.289
9.5 | 0.975 | 0.00763 | -0.062 | 127.685
10 | 0.948 | 0.00798 | -0.062 | 118.83
10.5 | 0.911 | 0.01381 | -0.062 | 65.985
11 | 0.867 | 0.01497 | -0.062 | 57.95
11.5 | 0.814 | 0.01698 | -0.061 | 47.914
12 | 0.723 | 0.0303 | -0.056 | 23.861
12.5 | 0.654 | 0.04618 | -0.052 | 14.16
13 | 0.594 | 0.0642 | -0.047 | 9.247

## 82. Re 6M Mach 0.00 (2)
BIGFOIL.COM POLAR EXPORT
HN-211
HN-211 |  |  |  | Cl Max: | 1.704 | at alpha= | 17 | deg
XFOIL ncrit=9 |  |  |  | L/D Max: | 120.716 | at alpha= | 6 | deg
Re: | 6000000 |  |  | Cd Min: | 0.07393 | at alpha= | -15 | deg
Mach: | 0 |  |  | Cl=0 at alpha= | -2.277 | deg
|  |  |  | @ Cl=0.1, Cd= | 0.0046159
|  |  |  | @ Cl=0.4, Cd= | 0.0045545
|  |  |  | @ Cl=0.6, Cd= | 0.0054517
alpha (deg) | Cl | Cd | Cm | Cl/Cd
-15 | -1.0114 | 0.07393 | -0.032 | -13.6805
-14.5 | -1.1604 | 0.03428 | -0.0641 | -33.8506
-14 | -1.1807 | 0.029 | -0.0609 | -40.7138
-13.5 | -1.171 | 0.02499 | -0.0581 | -46.8587
-13 | -1.1524 | 0.02165 | -0.0548 | -53.2286
-12.5 | -1.1269 | 0.01884 | -0.0516 | -59.8142
-12 | -1.0962 | 0.01633 | -0.0487 | -67.128
-11.5 | -1.0426 | 0.01434 | -0.05 | -72.7057
-11 | -0.9867 | 0.01276 | -0.0513 | -77.3276
-10.5 | -0.929 | 0.01132 | -0.0528 | -82.0671
-10 | -0.8688 | 0.01043 | -0.0544 | -83.2982
-9.5 | -0.8077 | 0.00977 | -0.0561 | -82.6714
-9 | -0.745 | 0.00933 | -0.0581 | -79.8499
-8.5 | -0.6877 | 0.00901 | -0.0587 | -76.3263
-8 | -0.6274 | 0.00879 | -0.0599 | -71.3766
-7.5 | -0.5698 | 0.00761 | -0.0607 | -74.8752
-7 | -0.513 | 0.00699 | -0.0611 | -73.3906
-6.5 | -0.4589 | 0.00651 | -0.0608 | -70.4916
-6 | -0.4054 | 0.00616 | -0.0603 | -65.8117
-5.5 | -0.3518 | 0.00595 | -0.0598 | -59.1261
-5 | -0.2978 | 0.00569 | -0.0594 | -52.3374
-4.5 | -0.2435 | 0.00551 | -0.059 | -44.1924
-4 | -0.189 | 0.00533 | -0.0587 | -35.4597
-3.5 | -0.1341 | 0.0052 | -0.0585 | -25.7885
-3 | -0.0794 | 0.00505 | -0.0583 | -15.7228
-2.5 | -0.0244 | 0.00492 | -0.0581 | -4.9593
-2 | 0.0303 | 0.00474 | -0.058 | 6.3924
-1.5 | 0.0853 | 0.00464 | -0.0579 | 18.3836
-1 | 0.1401 | 0.00455 | -0.0578 | 30.7912
-0.5 | 0.1947 | 0.00446 | -0.0577 | 43.6547
0 | 0.2494 | 0.0044 | -0.0577 | 56.6818
0.5 | 0.304 | 0.0044 | -0.0576 | 69.0909
1 | 0.3584 | 0.00444 | -0.0574 | 80.7207
1.5 | 0.4129 | 0.00459 | -0.0573 | 89.9564
2 | 0.4674 | 0.00479 | -0.0571 | 97.5783
2.5 | 0.5217 | 0.005 | -0.0569 | 104.34
3 | 0.5755 | 0.0053 | -0.0566 | 108.5849
3.5 | 0.6288 | 0.00563 | -0.0562 | 111.6874
4 | 0.6819 | 0.00593 | -0.0557 | 114.9916
4.5 | 0.733 | 0.00626 | -0.0548 | 117.0927
5 | 0.7865 | 0.00659 | -0.0544 | 119.3475
5.5 | 0.84 | 0.00699 | -0.0541 | 120.1717
6 | 0.8933 | 0.0074 | -0.0537 | 120.7162
6.5 | 0.9462 | 0.00784 | -0.0533 | 120.6888
7 | 0.9983 | 0.00838 | -0.0527 | 119.1289
7.5 | 1.0505 | 0.00886 | -0.0522 | 118.5666
8 | 1.1021 | 0.0094 | -0.0517 | 117.2447
8.5 | 1.1529 | 0.01001 | -0.0509 | 115.1748
9 | 1.203 | 0.01068 | -0.0501 | 112.6404
9.5 | 1.2519 | 0.01146 | -0.0492 | 109.2408
10 | 1.2995 | 0.01235 | -0.048 | 105.2227
10.5 | 1.3451 | 0.01342 | -0.0466 | 100.231
11 | 1.3875 | 0.01482 | -0.0447 | 93.6235
11.5 | 1.4228 | 0.01692 | -0.0419 | 84.0898
12 | 1.4672 | 0.01775 | -0.0405 | 82.6592
12.5 | 1.508 | 0.01886 | -0.0387 | 79.9576
13 | 1.5471 | 0.01997 | -0.0367 | 77.4712
13.5 | 1.5863 | 0.02091 | -0.0348 | 75.8632
14 | 1.6212 | 0.02204 | -0.0322 | 73.5572
14.5 | 1.6519 | 0.0231 | -0.029 | 71.5108
15 | 1.6681 | 0.0244 | -0.0235 | 68.3648
15.5 | 1.6683 | 0.0269 | -0.017 | 62.0186
16 | 1.689 | 0.0284 | -0.0138 | 59.4718
16.5 | 1.6979 | 0.03096 | -0.0103 | 54.8417
17 | 1.704 | 0.03417 | -0.0077 | 49.8683
17.5 | 1.6641 | 0.0428 | -0.0063 | 38.8808
18 | 1.6868 | 0.04548 | -0.0065 | 37.0888
18.5 | 1.6258 | 0.0605 | -0.0125 | 26.8727
19 | 1.6021 | 0.07209 | -0.0188 | 22.2236

## 83. Re 6M Mach 0.10 (1)
BIGFOIL.COM POLAR EXPORT
HN-211
HN-211 |  |  |  | Cl Max: | 1.001 | at alpha= | 8 | deg
JavaFoil+Calcfoil stall+Eppler ext transition |  |  |  | L/D Max: | 146.91 | at alpha= | 7 | deg
Re: | 6000000 |  |  | Cd Min: | 0.00554 | at alpha= | 2 | deg
Mach: | 0.1 |  |  | Cl=0 at alpha= | -2.319 | deg
|  |  |  | @ Cl=0.1, Cd= | 0.0065783
|  |  |  | @ Cl=0.4, Cd= | 0.0057195
|  |  |  | @ Cl=0.6, Cd= | 0.0726
alpha (deg) | Cl | Cd | Cm | Cl/Cd
-14 | -0.301 | 0.09509 | -0.024 | -3.165
-13.5 | -0.322 | 0.0904 | -0.024 | -3.566
-13 | -0.344 | 0.0859 | -0.024 | -4.003
-12.5 | -0.365 | 0.08159 | -0.024 | -4.475
-12 | -0.386 | 0.0764 | -0.024 | -5.051
-11.5 | -0.405 | 0.072 | -0.025 | -5.626
-11 | -0.423 | 0.06711 | -0.026 | -6.297
-10.5 | -0.437 | 0.0624 | -0.027 | -7.009
-10 | -0.45 | 0.05678 | -0.029 | -7.92
-9.5 | -0.46 | 0.04983 | -0.032 | -9.225
-9 | -0.549 | 0.0096 | -0.049 | -57.2
-8.5 | -0.547 | 0.00814 | -0.051 | -67.267
-8 | -0.529 | 0.00778 | -0.051 | -67.971
-7.5 | -0.503 | 0.00799 | -0.051 | -63
-7 | -0.472 | 0.0077 | -0.052 | -61.328
-6.5 | -0.436 | 0.00744 | -0.052 | -58.594
-6 | -0.394 | 0.00724 | -0.052 | -54.47
-5.5 | -0.349 | 0.00703 | -0.053 | -49.643
-5 | -0.3 | 0.00684 | -0.053 | -43.815
-4.5 | -0.247 | 0.0067 | -0.053 | -36.925
-4 | -0.193 | 0.00699 | -0.054 | -27.591
-3.5 | -0.137 | 0.00712 | -0.054 | -19.21
-3 | -0.079 | 0.00675 | -0.054 | -11.759
-2.5 | -0.021 | 0.00649 | -0.055 | -3.292
-2 | 0.037 | 0.00689 | -0.055 | 5.386
-1.5 | 0.096 | 0.00657 | -0.055 | 14.56
-1 | 0.154 | 0.00669 | -0.056 | 23.061
-0.5 | 0.213 | 0.0064 | -0.056 | 33.276
0 | 0.271 | 0.00611 | -0.056 | 44.44
0.5 | 0.33 | 0.00594 | -0.057 | 55.531
1 | 0.388 | 0.00575 | -0.057 | 67.581
1.5 | 0.447 | 0.0056 | -0.057 | 79.764
2 | 0.505 | 0.00554 | -0.058 | 91.217
2.5 | 0.563 | 0.00555 | -0.058 | 101.371
3 | 0.62 | 0.00563 | -0.058 | 110.266
3.5 | 0.677 | 0.00572 | -0.059 | 118.322
4 | 0.732 | 0.00587 | -0.059 | 124.842
4.5 | 0.786 | 0.00601 | -0.059 | 130.598
5 | 0.836 | 0.00646 | -0.059 | 129.541
5.5 | 0.884 | 0.00655 | -0.06 | 134.984
6 | 0.924 | 0.00661 | -0.06 | 139.692
6.5 | 0.957 | 0.00669 | -0.06 | 143.064
7 | 0.981 | 0.00668 | -0.061 | 146.91
7.5 | 0.996 | 0.00684 | -0.061 | 145.611
8 | 1.001 | 0.00716 | -0.061 | 139.824
8.5 | 0.996 | 0.00729 | -0.061 | 136.686
9 | 0.981 | 0.00744 | -0.062 | 131.935
9.5 | 0.958 | 0.00774 | -0.062 | 123.774
10 | 0.926 | 0.00807 | -0.062 | 114.763
10.5 | 0.881 | 0.0141 | -0.062 | 62.511
11 | 0.829 | 0.01554 | -0.062 | 53.333
11.5 | 0.764 | 0.01874 | -0.06 | 40.785
12 | 0.653 | 0.04408 | -0.052 | 14.803
12.5 | 0.594 | 0.05642 | -0.049 | 10.53
13 | 0.537 | 0.0726 | -0.044 | 7.4

## 84. Re 6M Mach 0.10 (2)
BIGFOIL.COM POLAR EXPORT
HN-211
HN-211 |  |  |  | Cl Max: | 1.6599 | at alpha= | 16 | deg
XFOIL ncrit=9 |  |  |  | L/D Max: | 120.78 | at alpha= | 6 | deg
Re: | 6000000 |  |  | Cd Min: | 0.20163 | at alpha= | 19 | deg
Mach: | 0.1 |  |  | Cl=0 at alpha= | -2.2747 | deg
|  |  |  | @ Cl=0.1, Cd= | 0.0046266
|  |  |  | @ Cl=0.4, Cd= | 0.0045587
|  |  |  | @ Cl=0.6, Cd= | 0.0054511
alpha (deg) | Cl | Cd | Cm | Cl/Cd
-14 | -1.0738 | 0.04178 | -0.0585 | -25.7013
-13.5 | -1.1014 | 0.03407 | -0.0627 | -32.3276
-13 | -1.1152 | 0.02788 | -0.0598 | -40
-12.5 | -1.1101 | 0.02299 | -0.0558 | -48.2862
-12 | -1.0919 | 0.01905 | -0.052 | -57.3176
-11.5 | -1.0486 | 0.01629 | -0.0516 | -64.3708
-11 | -0.9941 | 0.01405 | -0.0528 | -70.7544
-10.5 | -0.9368 | 0.01218 | -0.0541 | -76.913
-10 | -0.8766 | 0.01093 | -0.0556 | -80.2013
-9.5 | -0.8152 | 0.01002 | -0.0571 | -81.3573
-9 | -0.7518 | 0.00945 | -0.059 | -79.5556
-8.5 | -0.6938 | 0.00907 | -0.0595 | -76.4939
-8 | -0.6328 | 0.00884 | -0.0606 | -71.5837
-7.5 | -0.574 | 0.0078 | -0.0615 | -73.5897
-7 | -0.5168 | 0.00709 | -0.0618 | -72.8914
-6.5 | -0.4623 | 0.00658 | -0.0614 | -70.2584
-6 | -0.4084 | 0.0062 | -0.0608 | -65.871
-5 | -0.2999 | 0.00571 | -0.0598 | -52.5219
-4 | -0.1903 | 0.00534 | -0.0591 | -35.6367
-3.5 | -0.1351 | 0.00521 | -0.0588 | -25.9309
-3 | -0.08 | 0.00506 | -0.0586 | -15.8103
-2 | 0.0303 | 0.00475 | -0.0583 | 6.3789
-1.5 | 0.0857 | 0.00465 | -0.0582 | 18.4301
-1 | 0.1408 | 0.00456 | -0.0581 | 30.8772
-0.5 | 0.1957 | 0.00446 | -0.058 | 43.8789
0 | 0.2506 | 0.00441 | -0.0579 | 56.8254
0.5 | 0.3056 | 0.00441 | -0.0578 | 69.2971
1 | 0.3603 | 0.00445 | -0.0577 | 80.9663
1.5 | 0.4151 | 0.0046 | -0.0575 | 90.2391
2 | 0.4699 | 0.0048 | -0.0573 | 97.8958
2.5 | 0.5246 | 0.00502 | -0.0571 | 104.502
3 | 0.5787 | 0.00532 | -0.0568 | 108.7782
3.5 | 0.6323 | 0.00565 | -0.0564 | 111.9115
4 | 0.6857 | 0.00595 | -0.0559 | 115.2437
4.5 | 0.7371 | 0.00629 | -0.0549 | 117.186
5 | 0.791 | 0.00662 | -0.0545 | 119.4864
5.5 | 0.8449 | 0.00702 | -0.0541 | 120.3561
6 | 0.8986 | 0.00744 | -0.0537 | 120.7796
6.5 | 0.9518 | 0.00791 | -0.0532 | 120.3287
7 | 1.0043 | 0.00848 | -0.0525 | 118.4316
7.5 | 1.0571 | 0.00894 | -0.052 | 118.2438
8 | 1.1091 | 0.0095 | -0.0513 | 116.7474
8.5 | 1.1603 | 0.01014 | -0.0505 | 114.428
9 | 1.2106 | 0.01086 | -0.0495 | 111.4733
9.5 | 1.2597 | 0.01171 | -0.0483 | 107.5747
10 | 1.3071 | 0.01271 | -0.047 | 102.8403
10.5 | 1.3516 | 0.01401 | -0.0451 | 96.4739
11 | 1.3874 | 0.01626 | -0.0421 | 85.326
11.5 | 1.4321 | 0.01724 | -0.0405 | 83.0684
12 | 1.4765 | 0.01814 | -0.0389 | 81.3947
12.5 | 1.5169 | 0.01934 | -0.0368 | 78.4333
13 | 1.5552 | 0.02057 | -0.0344 | 75.6053
13.5 | 1.5928 | 0.02165 | -0.032 | 73.5704
14 | 1.6245 | 0.02298 | -0.0288 | 70.6919
14.5 | 1.6436 | 0.02425 | -0.0233 | 67.7773
15 | 1.6555 | 0.02601 | -0.0177 | 63.6486
15.5 | 1.6484 | 0.02938 | -0.0114 | 56.1062
16 | 1.6599 | 0.03193 | -0.0082 | 51.9856
16.5 | 1.6577 | 0.03607 | -0.0056 | 45.9579
17 | 1.644 | 0.04226 | -0.0048 | 38.902
17.5 | 1.5904 | 0.05529 | -0.0091 | 28.7647
18 | 1.5732 | 0.06537 | -0.0142 | 24.0661
18.5 | 1.4667 | 0.09437 | -0.0325 | 15.542
19 | 1.0866 | 0.20163 | -0.0998 | 5.3891

## 85. Re 6M Mach 0.25 (1)
BIGFOIL.COM POLAR EXPORT
HN-211
HN-211 |  |  |  | Cl Max: | 0.979 | at alpha= | 7 | deg
JavaFoil+Calcfoil stall+Eppler ext transition |  |  |  | L/D Max: | 141.442 | at alpha= | 7 | deg
Re: | 6000000 |  |  | Cd Min: | 0.00561 | at alpha= | 2 | deg
Mach: | 0.25 |  |  | Cl=0 at alpha= | -2.3167 | deg
|  |  |  | @ Cl=0.1, Cd= | 0.0066543
|  |  |  | @ Cl=0.4, Cd= | 0.07619
|  |  |  | @ Cl=0.6, Cd= | 0.07619
alpha (deg) | Cl | Cd | Cm | Cl/Cd
-13 | -0.06 | 0.08563 | -0.026 | -0.701
-12.5 | -0.057 | 0.08312 | -0.025 | -0.688
-12 | -0.124 | 0.07875 | -0.025 | -1.571
-11.5 | -0.194 | 0.07461 | -0.025 | -2.602
-11 | -0.249 | 0.07052 | -0.025 | -3.536
-10.5 | -0.297 | 0.06614 | -0.025 | -4.495
-10 | -0.338 | 0.06144 | -0.026 | -5.509
-9.5 | -0.371 | 0.05744 | -0.027 | -6.467
-9 | -0.397 | 0.05218 | -0.029 | -7.606
-8.5 | -0.413 | 0.04333 | -0.035 | -9.54
-8 | -0.497 | 0.0078 | -0.052 | -63.767
-7.5 | -0.486 | 0.00775 | -0.053 | -62.663
-7 | -0.464 | 0.00799 | -0.053 | -58.113
-6.5 | -0.434 | 0.00764 | -0.053 | -56.869
-6 | -0.397 | 0.00741 | -0.054 | -53.548
-5.5 | -0.354 | 0.00717 | -0.054 | -49.342
-5 | -0.305 | 0.00694 | -0.054 | -43.947
-4.5 | -0.253 | 0.00676 | -0.055 | -37.383
-4 | -0.198 | 0.00663 | -0.055 | -29.819
-3.5 | -0.14 | 0.00688 | -0.056 | -20.392
-3 | -0.082 | 0.00703 | -0.056 | -11.606
-2.5 | -0.022 | 0.00655 | -0.056 | -3.347
-2 | 0.038 | 0.00698 | -0.057 | 5.461
-1.5 | 0.098 | 0.00665 | -0.057 | 14.797
-1 | 0.159 | 0.00678 | -0.057 | 23.376
-0.5 | 0.219 | 0.00648 | -0.058 | 33.739
0 | 0.279 | 0.00619 | -0.058 | 45.082
0.5 | 0.339 | 0.006 | -0.058 | 56.513
1 | 0.399 | 0.00582 | -0.059 | 68.579
1.5 | 0.459 | 0.00567 | -0.059 | 80.984
2 | 0.519 | 0.00561 | -0.059 | 92.532
2.5 | 0.578 | 0.00563 | -0.059 | 102.752
3 | 0.637 | 0.00572 | -0.06 | 111.512
3.5 | 0.695 | 0.00582 | -0.06 | 119.426
4 | 0.752 | 0.00597 | -0.06 | 125.851
4.5 | 0.806 | 0.00612 | -0.061 | 131.535
5 | 0.856 | 0.00658 | -0.061 | 130.103
5.5 | 0.903 | 0.00669 | -0.061 | 134.984
6 | 0.94 | 0.00677 | -0.062 | 138.827
6.5 | 0.966 | 0.00689 | -0.062 | 140.251
7 | 0.979 | 0.00692 | -0.062 | 141.442
7.5 | 0.979 | 0.00729 | -0.063 | 134.242
8 | 0.961 | 0.00752 | -0.063 | 127.892
8.5 | 0.927 | 0.00773 | -0.063 | 119.892
9 | 0.874 | 0.00793 | -0.063 | 110.306
9.5 | 0.802 | 0.01359 | -0.063 | 59.017
10 | 0.712 | 0.01499 | -0.063 | 47.516
10.5 | 0.601 | 0.01864 | -0.061 | 32.248
11 | 0.448 | 0.04874 | -0.05 | 9.194
11.5 | 0.339 | 0.06671 | -0.042 | 5.086
12 | 0.231 | 0.07619 | -0.039 | 3.036

## 86. Re 6M Mach 0.25 (2)
BIGFOIL.COM POLAR EXPORT
HN-211
HN-211 |  |  |  | Cl Max: | 1.4126 | at alpha= | 11.5 | deg
XFOIL ncrit=9 |  |  |  | L/D Max: | 120.689 | at alpha= | 6 | deg
Re: | 6000000 |  |  | Cd Min: | 0.1894 | at alpha= | 16.5 | deg
Mach: | 0.25 |  |  | Cl=0 at alpha= | -2.2698 | deg
|  |  |  | @ Cl=0.1, Cd= | 0.0046628
|  |  |  | @ Cl=0.4, Cd= | 0.0045731
|  |  |  | @ Cl=0.6, Cd= | 0.005433
alpha (deg) | Cl | Cd | Cm | Cl/Cd
-14 | -0.5738 | 0.16373 | 0.0103 | -3.5046
-13.5 | -0.5597 | 0.15671 | 0.0075 | -3.5716
-13 | -0.549 | 0.14898 | 0.0046 | -3.6851
-12.5 | -0.5399 | 0.14103 | 0.0018 | -3.8283
-12 | -0.5418 | 0.13035 | -0.0019 | -4.1565
-11.5 | -0.5384 | 0.12124 | -0.0053 | -4.4408
-10.5 | -0.6837 | 0.07098 | -0.0316 | -9.6323
-10 | -0.7041 | 0.05831 | -0.0425 | -12.0751
-9.5 | -0.716 | 0.04992 | -0.0487 | -14.3429
-9 | -0.773 | 0.01715 | -0.064 | -45.0729
-8.5 | -0.7229 | 0.01149 | -0.0649 | -62.9156
-8 | -0.662 | 0.00977 | -0.0652 | -67.7584
-7.5 | -0.598 | 0.00889 | -0.0658 | -67.2666
-7 | -0.5378 | 0.00785 | -0.0657 | -68.5096
-6.5 | -0.4812 | 0.007 | -0.0648 | -68.7429
-6 | -0.4251 | 0.00648 | -0.0638 | -65.6019
-5.5 | -0.3687 | 0.00613 | -0.0629 | -60.1468
-5 | -0.3117 | 0.0059 | -0.0622 | -52.8305
-4.5 | -0.2548 | 0.00561 | -0.0616 | -45.4189
-4 | -0.1977 | 0.00542 | -0.0611 | -36.476
-3.5 | -0.1405 | 0.00525 | -0.0607 | -26.7619
-3 | -0.0833 | 0.00512 | -0.0604 | -16.2695
-2.5 | -0.0262 | 0.00497 | -0.0601 | -5.2716
-2 | 0.0307 | 0.0048 | -0.0599 | 6.3958
-1.5 | 0.0878 | 0.00468 | -0.0597 | 18.7607
-1 | 0.1445 | 0.0046 | -0.0596 | 31.413
-0.5 | 0.2012 | 0.00449 | -0.0595 | 44.8107
0 | 0.2578 | 0.00444 | -0.0594 | 58.0631
0.5 | 0.3143 | 0.00445 | -0.0592 | 70.6292
1 | 0.3706 | 0.00449 | -0.059 | 82.539
1.5 | 0.4272 | 0.00465 | -0.0588 | 91.871
2 | 0.4838 | 0.00485 | -0.0586 | 99.7526
2.5 | 0.5401 | 0.00509 | -0.0583 | 106.11
3 | 0.596 | 0.00541 | -0.0578 | 110.1664
3.5 | 0.6517 | 0.00573 | -0.0573 | 113.7347
4 | 0.707 | 0.00604 | -0.0567 | 117.053
4.5 | 0.7605 | 0.00642 | -0.0556 | 118.4579
5 | 0.8161 | 0.00677 | -0.0548 | 120.5465
5.5 | 0.872 | 0.00724 | -0.0541 | 120.442
6 | 0.9281 | 0.00769 | -0.0534 | 120.6892
6.5 | 0.9835 | 0.00825 | -0.0525 | 119.2121
7 | 1.0389 | 0.00881 | -0.0515 | 117.9228
7.5 | 1.0937 | 0.00945 | -0.0503 | 115.7354
8 | 1.1476 | 0.0102 | -0.0489 | 112.5098
8.5 | 1.2001 | 0.01113 | -0.0472 | 107.8257
9 | 1.2508 | 0.01226 | -0.0451 | 102.0228
9.5 | 1.298 | 0.01378 | -0.0425 | 94.1945
10 | 1.329 | 0.01712 | -0.0376 | 77.6285
10.5 | 1.3695 | 0.01909 | -0.0343 | 71.7391
11 | 1.4001 | 0.02183 | -0.0298 | 64.1365
11.5 | 1.4126 | 0.02567 | -0.0235 | 55.0292
12 | 1.3872 | 0.03012 | -0.0128 | 46.0558
12.5 | 1.3531 | 0.03594 | -0.0058 | 37.6489
13 | 1.3146 | 0.04433 | -0.0046 | 29.6549
13.5 | 1.2754 | 0.05633 | -0.0104 | 22.6416
14 | 1.244 | 0.07123 | -0.0206 | 17.4646
14.5 | 1.2063 | 0.08991 | -0.0329 | 13.4168
15 | 1.1648 | 0.10924 | -0.0441 | 10.6628
15.5 | 1.0829 | 0.13814 | -0.0615 | 7.8391
16 | 1.0425 | 0.15957 | -0.0744 | 6.5332
16.5 | 0.9865 | 0.1894 | -0.0913 | 5.2086

## 87. Re 6M Mach 0.50 (1)
BIGFOIL.COM POLAR EXPORT
HN-211
HN-211 |  |  |  | Cl Max: | 1.211 | at alpha= | 20 | deg
JavaFoil+Calcfoil stall+Eppler ext transition |  |  |  | L/D Max: | 128.006 | at alpha= | 4 | deg
Re: | 6000000 |  |  | Cd Min: | 0.00593 | at alpha= | 2 | deg
Mach: | 0.5 |  |  | Cl=0 at alpha= | -2.3209 | deg
|  |  |  | @ Cl=0.1, Cd= | 0.0069648
|  |  |  | @ Cl=0.4, Cd= | 0.0062467
|  |  |  | @ Cl=0.6, Cd= | 0.0059451
alpha (deg) | Cl | Cd | Cm | Cl/Cd
-20 | -0.922 | 0.15559 | -0.03 | -5.927
-19.5 | -0.896 | 0.14906 | -0.029 | -6.01
-19 | -0.869 | 0.14569 | -0.029 | -5.963
-18.5 | -0.843 | 0.1398 | -0.029 | -6.03
-18 | -0.818 | 0.13756 | -0.029 | -5.946
-17.5 | -0.794 | 0.13678 | -0.029 | -5.802
-17 | -0.769 | 0.12703 | -0.029 | -6.05
-16.5 | -0.741 | 0.12319 | -0.029 | -6.019
-16 | -0.716 | 0.1205 | -0.028 | -5.939
-15.5 | -0.69 | 0.11428 | -0.028 | -6.041
-15 | -0.665 | 0.11048 | -0.029 | -6.02
-14.5 | -0.64 | 0.10607 | -0.029 | -6.031
-14 | -0.614 | 0.09908 | -0.029 | -6.195
-13.5 | -0.589 | 0.09011 | -0.029 | -6.532
-13 | -0.564 | 0.08351 | -0.03 | -6.75
-12.5 | -0.536 | 0.09284 | -0.028 | -5.771
-12 | -0.51 | 0.08308 | -0.028 | -6.141
-11.5 | -0.486 | 0.07412 | -0.03 | -6.551
-11 | -0.462 | 0.06649 | -0.032 | -6.942
-10.5 | -0.441 | 0.05688 | -0.037 | -7.756
-10 | -0.406 | 0.06727 | -0.027 | -6.028
-9.5 | -0.382 | 0.05901 | -0.031 | -6.465
-9 | -0.36 | 0.04966 | -0.037 | -7.257
-8.5 | -0.394 | 0.01116 | -0.056 | -35.336
-8 | -0.301 | 0.05221 | -0.028 | -5.769
-7.5 | -0.276 | 0.04698 | -0.031 | -5.875
-7 | -0.308 | 0.0078 | -0.059 | -39.499
-6.5 | -0.223 | 0.04221 | -0.031 | -5.287
-6 | -0.242 | 0.00832 | -0.06 | -29.117
-5.5 | -0.292 | 0.00792 | -0.06 | -36.832
-5 | -0.31 | 0.00757 | -0.061 | -40.929
-4.5 | -0.271 | 0.00732 | -0.061 | -36.96
-4 | -0.216 | 0.00706 | -0.062 | -30.666
-3.5 | -0.155 | 0.00684 | -0.062 | -22.725
-3 | -0.091 | 0.00702 | -0.062 | -12.932
-2.5 | -0.024 | 0.00693 | -0.063 | -3.531
-2 | 0.043 | 0.00665 | -0.063 | 6.4
-1.5 | 0.11 | 0.00702 | -0.064 | 15.658
-1 | 0.177 | 0.00672 | -0.064 | 26.368
-0.5 | 0.245 | 0.00683 | -0.064 | 35.827
0 | 0.312 | 0.00654 | -0.065 | 47.661
0.5 | 0.379 | 0.0063 | -0.065 | 60.106
1 | 0.446 | 0.00613 | -0.065 | 72.731
1.5 | 0.513 | 0.00598 | -0.066 | 85.73
2 | 0.58 | 0.00593 | -0.066 | 97.774
2.5 | 0.646 | 0.00598 | -0.067 | 107.953
3 | 0.711 | 0.00611 | -0.067 | 116.36
3.5 | 0.775 | 0.0063 | -0.067 | 123.066
4 | 0.835 | 0.00652 | -0.068 | 128.006
4.5 | 0.888 | 0.00701 | -0.068 | 126.803
5 | 0.932 | 0.0073 | -0.068 | 127.608
5.5 | 0.957 | 0.00753 | -0.069 | 127.079
6 | 0.903 | 0.00782 | -0.069 | 115.542
6.5 | 0.59 | 0.00828 | -0.069 | 71.27
7 | 0.624 | 0.00862 | -0.07 | 72.345
7.5 | 0.657 | 0.00852 | -0.07 | 77.169
8 | 0.687 | 0.01431 | -0.07 | 47.973
8.5 | 0.584 | 0.05827 | -0.035 | 10.018
9 | 0.747 | 0.01573 | -0.07 | 47.499
9.5 | 0.65 | 0.05767 | -0.046 | 11.277
10 | 0.664 | 0.07379 | -0.034 | 8.997
10.5 | 0.723 | 0.05367 | -0.053 | 13.475
11 | 0.722 | 0.07445 | -0.04 | 9.704
11.5 | 0.747 | 0.08509 | -0.038 | 8.78
12 | 0.777 | 0.07974 | -0.041 | 9.74
12.5 | 0.802 | 0.08846 | -0.039 | 9.063
13 | 0.83 | 0.09507 | -0.04 | 8.728
13.5 | 0.855 | 0.09937 | -0.04 | 8.609
14 | 0.882 | 0.10448 | -0.04 | 8.444
14.5 | 0.911 | 0.10821 | -0.041 | 8.415
15 | 0.942 | 0.11215 | -0.044 | 8.4
15.5 | 0.965 | 0.1153 | -0.042 | 8.368
16 | 0.991 | 0.13484 | -0.042 | 7.349
16.5 | 1.022 | 0.12381 | -0.044 | 8.252
17 | 1.054 | 0.1269 | -0.047 | 8.304
17.5 | 1.081 | 0.13465 | -0.047 | 8.032
18 | 1.102 | 0.13669 | -0.045 | 8.061
18.5 | 1.13 | 0.14059 | -0.046 | 8.04
19 | 1.163 | 0.14274 | -0.049 | 8.15
19.5 | 1.195 | 0.14666 | -0.05 | 8.147
20 | 1.211 | 0.15309 | -0.047 | 7.914

## 88. Re 6M Mach 0.50 (2)
BIGFOIL.COM POLAR EXPORT
HN-211
HN-211 |  |  |  | Cl Max: | 1.1517 | at alpha= | 20 | deg
XFOIL ncrit=9 |  |  |  | L/D Max: | 123.853 | at alpha= | 5 | deg
Re: | 6000000 |  |  | Cd Min: | 0.30864 | at alpha= | 20 | deg
Mach: | 0.5 |  |  | Cl=0 at alpha= | -2.2419 | deg
|  |  |  | @ Cl=0.1, Cd= | 0.0048448
|  |  |  | @ Cl=0.4, Cd= | 0.0046522
|  |  |  | @ Cl=0.6, Cd= | 0.005358
alpha (deg) | Cl | Cd | Cm | Cl/Cd
-20 | -0.813 | 0.27424 | 0.0605 | -2.9646
-19.5 | -0.7921 | 0.26598 | 0.0559 | -2.978
-19 | -0.771 | 0.25769 | 0.0513 | -2.992
-18.5 | -0.7504 | 0.24949 | 0.0469 | -3.0077
-18 | -0.7298 | 0.24118 | 0.0425 | -3.026
-17.5 | -0.7093 | 0.23294 | 0.0382 | -3.045
-17 | -0.6893 | 0.22479 | 0.0341 | -3.0664
-16.5 | -0.67 | 0.21643 | 0.0301 | -3.0957
-16 | -0.6512 | 0.20806 | 0.0262 | -3.1299
-15.5 | -0.6342 | 0.19897 | 0.0222 | -3.1874
-15 | -0.6164 | 0.19056 | 0.0185 | -3.2347
-14.5 | -0.6001 | 0.18206 | 0.0147 | -3.2962
-14 | -0.5815 | 0.17509 | 0.0114 | -3.3211
-13.5 | -0.5646 | 0.16692 | 0.0081 | -3.3825
-13 | -0.5476 | 0.15897 | 0.0048 | -3.4447
-12.5 | -0.5335 | 0.15088 | 0.0017 | -3.5359
-12 | -0.5238 | 0.14203 | -0.0016 | -3.688
-11.5 | -0.5124 | 0.13383 | -0.0046 | -3.8287
-11 | -0.5011 | 0.12579 | -0.0075 | -3.9836
-10.5 | -0.4949 | 0.11694 | -0.0107 | -4.2321
-10 | -0.4891 | 0.10834 | -0.0139 | -4.5145
-9.5 | -0.4845 | 0.09995 | -0.017 | -4.8474
-9 | -0.4839 | 0.09117 | -0.0203 | -5.3077
-8.5 | -0.4896 | 0.08186 | -0.0239 | -5.9809
-8 | -0.4955 | 0.07336 | -0.0271 | -6.7544
-7.5 | -0.5047 | 0.06421 | -0.0323 | -7.8601
-7 | -0.4878 | 0.04881 | -0.0578 | -9.9939
-6.5 | -0.4696 | 0.03343 | -0.0751 | -14.0473
-6 | -0.4425 | 0.01925 | -0.0832 | -22.987
-5.5 | -0.4152 | 0.01174 | -0.079 | -35.3663
-5 | -0.3641 | 0.00766 | -0.0749 | -47.5326
-4.5 | -0.2994 | 0.00638 | -0.0723 | -46.9279
-4 | -0.2328 | 0.0058 | -0.0704 | -40.1379
-3.5 | -0.1657 | 0.00554 | -0.0692 | -29.9097
-3 | -0.0993 | 0.00535 | -0.0682 | -18.5607
-2.5 | -0.0336 | 0.00519 | -0.0675 | -6.474
-2 | 0.0315 | 0.00498 | -0.0669 | 6.3253
-1.5 | 0.0963 | 0.00485 | -0.0665 | 19.8557
-1 | 0.1608 | 0.00476 | -0.0661 | 33.7815
-0.5 | 0.2248 | 0.00466 | -0.0658 | 48.2403
0 | 0.2888 | 0.0046 | -0.0655 | 62.7826
0.5 | 0.3527 | 0.00463 | -0.0652 | 76.1771
1 | 0.4165 | 0.00466 | -0.0648 | 89.3777
1.5 | 0.4805 | 0.00485 | -0.0644 | 99.0722
2 | 0.5447 | 0.0051 | -0.0638 | 106.8039
2.5 | 0.609 | 0.0054 | -0.063 | 112.7778
3 | 0.6734 | 0.00575 | -0.0621 | 117.113
3.5 | 0.7375 | 0.00616 | -0.0608 | 119.724
4 | 0.8018 | 0.00657 | -0.0593 | 122.0396
4.5 | 0.8643 | 0.00709 | -0.0571 | 121.9041
5 | 0.9289 | 0.0075 | -0.0547 | 123.8533
5.5 | 0.9953 | 0.00817 | -0.0522 | 121.8237
6 | 1.0613 | 0.00907 | -0.0489 | 117.0121
6.5 | 1.1154 | 0.0113 | -0.0429 | 98.708
7 | 1.1421 | 0.01635 | -0.0336 | 69.8532
7.5 | 1.1431 | 0.02331 | -0.0238 | 49.039
8 | 1.1167 | 0.02968 | -0.013 | 37.6247
8.5 | 1.0773 | 0.03612 | -0.0055 | 29.8256
9 | 1.0387 | 0.04521 | -0.0065 | 22.975
9.5 | 1.0033 | 0.05851 | -0.0165 | 17.1475
10 | 0.9768 | 0.07512 | -0.0293 | 13.0032
10.5 | 0.9545 | 0.09036 | -0.0383 | 10.5633
11 | 0.9353 | 0.10483 | -0.0473 | 8.9221
11.5 | 0.9212 | 0.11899 | -0.056 | 7.7418
12 | 0.9115 | 0.1332 | -0.0645 | 6.8431
12.5 | 0.9078 | 0.14694 | -0.0725 | 6.178
13 | 0.9096 | 0.16027 | -0.0801 | 5.6754
13.5 | 0.9167 | 0.17267 | -0.087 | 5.309
14 | 0.9284 | 0.18409 | -0.0933 | 5.0432
14.5 | 0.9428 | 0.19493 | -0.0994 | 4.8366
15.5 | 0.9719 | 0.21801 | -0.112 | 4.4581
16 | 0.9894 | 0.22901 | -0.1179 | 4.3203
16.5 | 1.0079 | 0.23974 | -0.1238 | 4.2041
17.5 | 1.0478 | 0.26111 | -0.1352 | 4.0129
18 | 1.0686 | 0.2706 | -0.1408 | 3.949
18.5 | 1.0896 | 0.27971 | -0.1463 | 3.8955
19 | 1.1105 | 0.28858 | -0.1518 | 3.8482
19.5 | 1.1304 | 0.29905 | -0.1578 | 3.78
20 | 1.1517 | 0.30864 | -0.1635 | 3.7315

## 89. Re 7M Mach 0.00 (1)
BIGFOIL.COM POLAR EXPORT
HN-211
HN-211 |  |  |  | Cl Max: | 1.005 | at alpha= | 8 | deg
JavaFoil+Calcfoil stall+Eppler ext transition |  |  |  | L/D Max: | 150.032 | at alpha= | 7 | deg
Re: | 7000000 |  |  | Cd Min: | 0.00555 | at alpha= | 2.5 | deg
Mach: | 0 |  |  | Cl=0 at alpha= | -2.319 | deg
|  |  |  | @ Cl=0.1, Cd= | 0.007082
|  |  |  | @ Cl=0.4, Cd= | 0.005779
|  |  |  | @ Cl=0.6, Cd= | 0.0055781
alpha (deg) | Cl | Cd | Cm | Cl/Cd
-14 | -0.338 | 0.09387 | -0.024 | -3.598
-13.5 | -0.357 | 0.08892 | -0.024 | -4.012
-13 | -0.376 | 0.08425 | -0.024 | -4.46
-12.5 | -0.394 | 0.07985 | -0.025 | -4.936
-12 | -0.412 | 0.07463 | -0.025 | -5.522
-11.5 | -0.428 | 0.07058 | -0.025 | -6.063
-11 | -0.443 | 0.06505 | -0.027 | -6.807
-10.5 | -0.456 | 0.05939 | -0.029 | -7.67
-10 | -0.469 | 0.05027 | -0.033 | -9.335
-9.5 | -0.551 | 0.01095 | -0.048 | -50.33
-9 | -0.566 | 0.00793 | -0.05 | -71.324
-8.5 | -0.553 | 0.0079 | -0.05 | -69.959
-8 | -0.532 | 0.0076 | -0.051 | -70.029
-7.5 | -0.505 | 0.00781 | -0.051 | -64.697
-7 | -0.473 | 0.00751 | -0.051 | -62.939
-6.5 | -0.436 | 0.0073 | -0.052 | -59.662
-6 | -0.394 | 0.00712 | -0.052 | -55.275
-5.5 | -0.348 | 0.00691 | -0.052 | -50.324
-5 | -0.298 | 0.00675 | -0.053 | -44.246
-4.5 | -0.246 | 0.00665 | -0.053 | -37.056
-4 | -0.192 | 0.00691 | -0.053 | -27.803
-3.5 | -0.136 | 0.00704 | -0.054 | -19.337
-3 | -0.079 | 0.00671 | -0.054 | -11.778
-2.5 | -0.021 | 0.00644 | -0.054 | -3.3
-2 | 0.037 | 0.00694 | -0.055 | 5.32
-1.5 | 0.095 | 0.00711 | -0.055 | 13.386
-1 | 0.154 | 0.00678 | -0.055 | 22.656
-0.5 | 0.212 | 0.00644 | -0.056 | 32.91
0 | 0.27 | 0.00619 | -0.056 | 43.603
0.5 | 0.328 | 0.00598 | -0.056 | 54.912
1 | 0.386 | 0.00582 | -0.057 | 66.446
1.5 | 0.444 | 0.00565 | -0.057 | 78.609
2 | 0.502 | 0.00557 | -0.057 | 90.228
2.5 | 0.56 | 0.00555 | -0.058 | 100.863
3 | 0.617 | 0.00559 | -0.058 | 110.444
3.5 | 0.674 | 0.00569 | -0.058 | 118.381
4 | 0.729 | 0.00579 | -0.059 | 125.786
4.5 | 0.782 | 0.00591 | -0.059 | 132.347
5 | 0.833 | 0.00631 | -0.059 | 132.023
5.5 | 0.88 | 0.0064 | -0.059 | 137.497
6 | 0.921 | 0.00647 | -0.06 | 142.305
6.5 | 0.954 | 0.00653 | -0.06 | 146.219
7 | 0.98 | 0.00653 | -0.06 | 150.032
7.5 | 0.997 | 0.00667 | -0.061 | 149.525
8 | 1.005 | 0.00697 | -0.061 | 144.195
8.5 | 1.004 | 0.00708 | -0.061 | 141.738
9 | 0.994 | 0.00729 | -0.061 | 136.29
9.5 | 0.975 | 0.00743 | -0.062 | 131.109
10 | 0.948 | 0.00776 | -0.062 | 122.145
10.5 | 0.912 | 0.01167 | -0.062 | 78.186
11 | 0.871 | 0.01439 | -0.062 | 60.501
11.5 | 0.82 | 0.01586 | -0.061 | 51.689
12 | 0.746 | 0.02257 | -0.059 | 33.047
12.5 | 0.677 | 0.03381 | -0.055 | 20.017
13 | 0.602 | 0.05703 | -0.049 | 10.563

## 90. Re 7M Mach 0.00 (2)
BIGFOIL.COM POLAR EXPORT
HN-211
HN-211 |  |  |  | Cl Max: | 1.7444 | at alpha= | 17 | deg
XFOIL ncrit=9 |  |  |  | L/D Max: | 123.947 | at alpha= | 6 | deg
Re: | 7000000 |  |  | Cd Min: | 0.10204 | at alpha= | 20 | deg
Mach: | 0 |  |  | Cl=0 at alpha= | -2.2714 | deg
|  |  |  | @ Cl=0.1, Cd= | 0.0046362
|  |  |  | @ Cl=0.4, Cd= | 0.0045857
|  |  |  | @ Cl=0.6, Cd= | 0.0054318
alpha (deg) | Cl | Cd | Cm | Cl/Cd
-15 | -0.9432 | 0.08692 | -0.0234 | -10.8514
-14.5 | -1.1327 | 0.0375 | -0.0615 | -30.2053
-14 | -1.1637 | 0.03083 | -0.0613 | -37.7457
-13.5 | -1.1608 | 0.02624 | -0.0585 | -44.2378
-13 | -1.1471 | 0.02246 | -0.0551 | -51.073
-12.5 | -1.1247 | 0.01936 | -0.0517 | -58.094
-12 | -1.0877 | 0.01645 | -0.0505 | -66.1216
-11.5 | -1.0357 | 0.01413 | -0.0517 | -73.2979
-11 | -0.9801 | 0.01247 | -0.053 | -78.5966
-10.5 | -0.9226 | 0.01091 | -0.0544 | -84.5646
-10 | -0.8631 | 0.00985 | -0.056 | -87.6244
-9.5 | -0.8019 | 0.00924 | -0.0576 | -86.7857
-9 | -0.7408 | 0.0088 | -0.0592 | -84.1818
-8.5 | -0.6838 | 0.00846 | -0.0597 | -80.8274
-8 | -0.6253 | 0.00821 | -0.0605 | -76.1632
-7.5 | -0.5662 | 0.00752 | -0.0616 | -75.2926
-7 | -0.5142 | 0.00681 | -0.0609 | -75.5066
-6.5 | -0.4609 | 0.00633 | -0.0604 | -72.812
-6 | -0.4079 | 0.006 | -0.0597 | -67.9833
-5.5 | -0.3539 | 0.00581 | -0.0594 | -60.9122
-5 | -0.2995 | 0.0056 | -0.059 | -53.4821
-4.5 | -0.245 | 0.00541 | -0.0587 | -45.2865
-4 | -0.1901 | 0.00525 | -0.0585 | -36.2095
-3.5 | -0.1352 | 0.00513 | -0.0583 | -26.3548
-3 | -0.0802 | 0.00501 | -0.0582 | -16.008
-2.5 | -0.0251 | 0.00489 | -0.058 | -5.1329
-2 | 0.0298 | 0.00474 | -0.0579 | 6.2869
-1.5 | 0.0848 | 0.00465 | -0.0578 | 18.2366
-1 | 0.1398 | 0.0046 | -0.0578 | 30.3913
-0.5 | 0.1946 | 0.0045 | -0.0577 | 43.2444
0 | 0.2492 | 0.00449 | -0.0576 | 55.5011
0.5 | 0.3042 | 0.00448 | -0.0576 | 67.9018
1 | 0.3586 | 0.00451 | -0.0575 | 79.5122
1.5 | 0.4133 | 0.00461 | -0.0573 | 89.6529
2 | 0.468 | 0.00479 | -0.0572 | 97.7035
2.5 | 0.5225 | 0.00499 | -0.057 | 104.7094
3 | 0.5763 | 0.00529 | -0.0567 | 108.9414
3.5 | 0.6298 | 0.00561 | -0.0564 | 112.2638
4 | 0.6837 | 0.00587 | -0.0561 | 116.4736
4.5 | 0.736 | 0.00621 | -0.0555 | 118.5185
5 | 0.7856 | 0.00648 | -0.0542 | 121.2346
5.5 | 0.8415 | 0.00682 | -0.0543 | 123.3871
6 | 0.8949 | 0.00722 | -0.054 | 123.9474
6.5 | 0.9478 | 0.00766 | -0.0536 | 123.7337
7 | 1.0002 | 0.00817 | -0.0531 | 122.4235
7.5 | 1.0526 | 0.00862 | -0.0526 | 122.1114
8 | 1.1044 | 0.00915 | -0.0521 | 120.6995
8.5 | 1.1553 | 0.00975 | -0.0514 | 118.4923
9 | 1.2054 | 0.01043 | -0.0505 | 115.5705
9.5 | 1.2543 | 0.01122 | -0.0496 | 111.7914
10 | 1.3015 | 0.01218 | -0.0483 | 106.8555
10.5 | 1.3457 | 0.01346 | -0.0467 | 99.9777
11 | 1.386 | 0.01511 | -0.0445 | 91.7273
11.5 | 1.4334 | 0.01573 | -0.0435 | 91.1252
12 | 1.4787 | 0.01652 | -0.0423 | 89.5097
12.5 | 1.5212 | 0.01752 | -0.0407 | 86.8265
13 | 1.5622 | 0.01853 | -0.0389 | 84.3065
13.5 | 1.6031 | 0.01941 | -0.0371 | 82.5914
14 | 1.6405 | 0.02046 | -0.0349 | 80.1808
14.5 | 1.6758 | 0.02149 | -0.0324 | 77.9805
15 | 1.7012 | 0.02268 | -0.0283 | 75.0088
15.5 | 1.7068 | 0.02457 | -0.0215 | 69.4668
16 | 1.7262 | 0.02593 | -0.0174 | 66.5715
16.5 | 1.7371 | 0.02805 | -0.0132 | 61.9287
17 | 1.7444 | 0.03076 | -0.0097 | 56.71
17.5 | 1.7228 | 0.03655 | -0.0064 | 47.1354
18 | 1.7316 | 0.04027 | -0.0057 | 42.9998
18.5 | 1.7029 | 0.04917 | -0.0072 | 34.6329
19 | 1.6842 | 0.05824 | -0.0108 | 28.9183
19.5 | 1.6299 | 0.07486 | -0.0199 | 21.7726
20 | 1.5355 | 0.10204 | -0.0368 | 15.048

## 91. Re 7M Mach 0.10 (1)
BIGFOIL.COM POLAR EXPORT
HN-211
HN-211 |  |  |  | Cl Max: | 1.001 | at alpha= | 8 | deg
JavaFoil+Calcfoil stall+Eppler ext transition |  |  |  | L/D Max: | 149.352 | at alpha= | 7 | deg
Re: | 7000000 |  |  | Cd Min: | 0.00557 | at alpha= | 2 | deg
Mach: | 0.1 |  |  | Cl=0 at alpha= | -2.319 | deg
|  |  |  | @ Cl=0.1, Cd= | 0.0071065
|  |  |  | @ Cl=0.4, Cd= | 0.0057975
|  |  |  | @ Cl=0.6, Cd= | 0.06547
alpha (deg) | Cl | Cd | Cm | Cl/Cd
-14 | -0.301 | 0.09469 | -0.024 | -3.18
-13.5 | -0.323 | 0.08969 | -0.024 | -3.596
-13 | -0.344 | 0.0849 | -0.024 | -4.053
-12.5 | -0.365 | 0.08058 | -0.024 | -4.535
-12 | -0.386 | 0.07567 | -0.025 | -5.104
-11.5 | -0.406 | 0.071 | -0.025 | -5.713
-11 | -0.423 | 0.066 | -0.026 | -6.414
-10.5 | -0.439 | 0.06085 | -0.028 | -7.21
-10 | -0.453 | 0.05404 | -0.031 | -8.375
-9.5 | -0.498 | 0.02501 | -0.043 | -19.918
-9 | -0.557 | 0.00888 | -0.05 | -62.728
-8.5 | -0.548 | 0.00795 | -0.051 | -68.842
-8 | -0.529 | 0.00762 | -0.051 | -69.385
-7.5 | -0.503 | 0.00788 | -0.051 | -63.877
-7 | -0.472 | 0.0076 | -0.052 | -62.174
-6.5 | -0.436 | 0.00737 | -0.052 | -59.152
-6 | -0.394 | 0.00713 | -0.052 | -55.3
-5.5 | -0.349 | 0.00696 | -0.053 | -50.127
-5 | -0.3 | 0.00678 | -0.053 | -44.186
-4.5 | -0.247 | 0.00664 | -0.053 | -37.238
-4 | -0.193 | 0.00694 | -0.054 | -27.798
-3.5 | -0.137 | 0.00707 | -0.054 | -19.347
-3 | -0.079 | 0.00674 | -0.054 | -11.788
-2.5 | -0.021 | 0.00648 | -0.055 | -3.297
-2 | 0.037 | 0.00695 | -0.055 | 5.337
-1.5 | 0.096 | 0.00713 | -0.055 | 13.424
-1 | 0.154 | 0.00679 | -0.056 | 22.723
-0.5 | 0.213 | 0.00645 | -0.056 | 33.015
0 | 0.271 | 0.00621 | -0.056 | 43.726
0.5 | 0.33 | 0.00599 | -0.057 | 55.08
1 | 0.388 | 0.00583 | -0.057 | 66.646
1.5 | 0.447 | 0.00567 | -0.057 | 78.834
2 | 0.505 | 0.00557 | -0.058 | 90.681
2.5 | 0.563 | 0.00557 | -0.058 | 101.098
3 | 0.62 | 0.0056 | -0.058 | 110.727
3.5 | 0.677 | 0.00571 | -0.059 | 118.648
4 | 0.732 | 0.00582 | -0.059 | 125.86
4.5 | 0.786 | 0.00593 | -0.059 | 132.551
5 | 0.836 | 0.00633 | -0.059 | 132.162
5.5 | 0.884 | 0.00643 | -0.06 | 137.508
6 | 0.924 | 0.0065 | -0.06 | 142.225
6.5 | 0.957 | 0.00656 | -0.06 | 145.892
7 | 0.981 | 0.00657 | -0.061 | 149.352
7.5 | 0.996 | 0.00672 | -0.061 | 148.22
8 | 1.001 | 0.00705 | -0.061 | 142.027
8.5 | 0.996 | 0.00717 | -0.061 | 138.953
9 | 0.981 | 0.00738 | -0.062 | 132.97
9.5 | 0.958 | 0.00753 | -0.062 | 127.13
10 | 0.926 | 0.00784 | -0.062 | 118.009
10.5 | 0.883 | 0.01365 | -0.062 | 64.687
11 | 0.833 | 0.01482 | -0.062 | 56.236
11.5 | 0.774 | 0.0169 | -0.061 | 45.787
12 | 0.68 | 0.03062 | -0.056 | 22.2
12.5 | 0.606 | 0.04765 | -0.051 | 12.724
13 | 0.545 | 0.06547 | -0.046 | 8.316

## 92. Re 7M Mach 0.10 (2)
BIGFOIL.COM POLAR EXPORT
HN-211
HN-211 |  |  |  | Cl Max: | 1.7047 | at alpha= | 16 | deg
XFOIL ncrit=9 |  |  |  | L/D Max: | 123.824 | at alpha= | 6 | deg
Re: | 7000000 |  |  | Cd Min: | 0.24325 | at alpha= | 20 | deg
Mach: | 0.1 |  |  | Cl=0 at alpha= | -2.2694 | deg
|  |  |  | @ Cl=0.1, Cd= | 0.0046439
|  |  |  | @ Cl=0.4, Cd= | 0.004589
|  |  |  | @ Cl=0.6, Cd= | 0.005412
alpha (deg) | Cl | Cd | Cm | Cl/Cd
-14.5 | -0.8668 | 0.09518 | -0.0186 | -9.107
-14 | -1.0555 | 0.04601 | -0.053 | -22.9407
-13.5 | -1.0843 | 0.03523 | -0.0633 | -30.7777
-13 | -1.1062 | 0.02897 | -0.06 | -38.1843
-12.5 | -1.1056 | 0.02372 | -0.0559 | -46.6105
-12 | -1.0903 | 0.01942 | -0.052 | -56.1432
-11.5 | -1.042 | 0.01593 | -0.0533 | -65.4112
-11 | -0.9877 | 0.01362 | -0.0544 | -72.5184
-10.5 | -0.9305 | 0.01169 | -0.0558 | -79.5979
-10 | -0.8709 | 0.01034 | -0.0571 | -84.2263
-9.5 | -0.8095 | 0.00945 | -0.0586 | -85.6614
-9 | -0.7477 | 0.00891 | -0.0601 | -83.9169
-8.5 | -0.6899 | 0.00853 | -0.0605 | -80.8792
-8 | -0.6306 | 0.00827 | -0.0613 | -76.2515
-7 | -0.518 | 0.0069 | -0.0616 | -75.0725
-6.5 | -0.4643 | 0.00639 | -0.0609 | -72.6604
-6 | -0.4109 | 0.00604 | -0.0602 | -68.0298
-5.5 | -0.3565 | 0.00582 | -0.0598 | -61.2543
-5 | -0.3016 | 0.00562 | -0.0595 | -53.6655
-4.5 | -0.2467 | 0.00542 | -0.0591 | -45.5166
-4 | -0.1915 | 0.00526 | -0.0589 | -36.4068
-3.5 | -0.1362 | 0.00514 | -0.0587 | -26.4981
-3 | -0.0808 | 0.00502 | -0.0585 | -16.0956
-2 | 0.0298 | 0.00475 | -0.0582 | 6.2737
-1.5 | 0.0852 | 0.00466 | -0.0581 | 18.2833
-1 | 0.1405 | 0.0046 | -0.058 | 30.5435
-0.5 | 0.1956 | 0.0045 | -0.058 | 43.4667
0 | 0.2505 | 0.00449 | -0.0579 | 55.7906
0.5 | 0.3058 | 0.00449 | -0.0578 | 68.1069
1 | 0.3605 | 0.00451 | -0.0577 | 79.9335
1.5 | 0.4155 | 0.00462 | -0.0576 | 89.9351
2 | 0.4705 | 0.00479 | -0.0574 | 98.2255
2.5 | 0.5253 | 0.005 | -0.0572 | 105.06
3 | 0.5795 | 0.0053 | -0.057 | 109.3396
4 | 0.6875 | 0.00589 | -0.0562 | 116.7233
4.5 | 0.7402 | 0.00624 | -0.0556 | 118.6218
5 | 0.7902 | 0.00651 | -0.0543 | 121.3825
5.5 | 0.8464 | 0.00686 | -0.0544 | 123.3819
6 | 0.9002 | 0.00727 | -0.054 | 123.8239
6.5 | 0.9536 | 0.00773 | -0.0535 | 123.3635
7 | 1.0065 | 0.00822 | -0.0529 | 122.4453
7.5 | 1.0593 | 0.0087 | -0.0524 | 121.7586
8 | 1.1115 | 0.00925 | -0.0517 | 120.1622
8.5 | 1.1628 | 0.00988 | -0.0509 | 117.6923
9 | 1.2132 | 0.01061 | -0.0499 | 114.345
9.5 | 1.262 | 0.01149 | -0.0487 | 109.8346
10 | 1.3086 | 0.01261 | -0.0472 | 103.7748
10.5 | 1.3486 | 0.01451 | -0.0446 | 92.9428
11 | 1.3953 | 0.01539 | -0.0433 | 90.6628
11.5 | 1.4431 | 0.01605 | -0.0422 | 89.9128
12 | 1.4886 | 0.01689 | -0.0407 | 88.135
12.5 | 1.5309 | 0.01797 | -0.0388 | 85.192
13 | 1.5715 | 0.01908 | -0.0367 | 82.3637
13.5 | 1.6113 | 0.02008 | -0.0345 | 80.244
14 | 1.6466 | 0.02131 | -0.0317 | 77.2689
14.5 | 1.6768 | 0.02256 | -0.0282 | 74.3262
15 | 1.6906 | 0.024 | -0.022 | 70.4417
15.5 | 1.6914 | 0.0265 | -0.0154 | 63.8264
16 | 1.7047 | 0.02857 | -0.0112 | 59.6675
16.5 | 1.7035 | 0.03207 | -0.0072 | 53.1182
17 | 1.684 | 0.03799 | -0.0046 | 44.3275
17.5 | 1.6686 | 0.0448 | -0.0047 | 37.2455
18 | 1.6141 | 0.05863 | -0.0102 | 27.5303
18.5 | 1.5974 | 0.06898 | -0.0157 | 23.1574
19 | 1.5227 | 0.09159 | -0.0298 | 16.6252
19.5 | 1.1333 | 0.1973 | -0.0979 | 5.744
20 | 1.0485 | 0.24325 | -0.1225 | 4.3104

## 93. Re 7M Mach 0.25 (1)
BIGFOIL.COM POLAR EXPORT
HN-211
HN-211 |  |  |  | Cl Max: | 0.979 | at alpha= | 7 | deg
JavaFoil+Calcfoil stall+Eppler ext transition |  |  |  | L/D Max: | 143.893 | at alpha= | 7 | deg
Re: | 7000000 |  |  | Cd Min: | 0.00563 | at alpha= | 2 | deg
Mach: | 0.25 |  |  | Cl=0 at alpha= | -2.3167 | deg
|  |  |  | @ Cl=0.1, Cd= | 0.0066962
|  |  |  | @ Cl=0.4, Cd= | 0.07354
|  |  |  | @ Cl=0.6, Cd= | 0.07354
alpha (deg) | Cl | Cd | Cm | Cl/Cd
-13 | -0.06 | 0.08483 | -0.026 | -0.708
-12.5 | -0.057 | 0.08234 | -0.025 | -0.695
-12 | -0.124 | 0.07805 | -0.025 | -1.586
-11.5 | -0.194 | 0.07386 | -0.025 | -2.63
-11 | -0.25 | 0.06982 | -0.025 | -3.574
-10.5 | -0.298 | 0.06539 | -0.026 | -4.55
-10 | -0.339 | 0.06046 | -0.027 | -5.607
-9.5 | -0.372 | 0.05637 | -0.028 | -6.603
-9 | -0.399 | 0.04983 | -0.031 | -8.015
-8.5 | -0.489 | 0.00972 | -0.051 | -50.305
-8 | -0.497 | 0.00801 | -0.052 | -62.108
-7.5 | -0.486 | 0.00766 | -0.053 | -63.356
-7 | -0.464 | 0.00786 | -0.053 | -59.022
-6.5 | -0.434 | 0.00756 | -0.053 | -57.438
-6 | -0.397 | 0.00729 | -0.054 | -54.429
-5.5 | -0.354 | 0.00708 | -0.054 | -49.918
-5 | -0.305 | 0.00688 | -0.054 | -44.34
-4.5 | -0.253 | 0.00675 | -0.055 | -37.465
-4 | -0.198 | 0.00662 | -0.055 | -29.869
-3.5 | -0.14 | 0.00683 | -0.056 | -20.529
-3 | -0.082 | 0.007 | -0.056 | -11.645
-2.5 | -0.022 | 0.00655 | -0.056 | -3.35
-2 | 0.038 | 0.00703 | -0.057 | 5.421
-1.5 | 0.098 | 0.00669 | -0.057 | 14.704
-1 | 0.159 | 0.00688 | -0.057 | 23.064
-0.5 | 0.219 | 0.00652 | -0.058 | 33.548
0 | 0.279 | 0.00628 | -0.058 | 44.422
0.5 | 0.339 | 0.00605 | -0.058 | 56.048
1 | 0.399 | 0.00589 | -0.059 | 67.749
1.5 | 0.459 | 0.00573 | -0.059 | 80.073
2 | 0.519 | 0.00563 | -0.059 | 92.09
2.5 | 0.578 | 0.00564 | -0.059 | 102.519
3 | 0.637 | 0.00568 | -0.06 | 112.2
3.5 | 0.695 | 0.00579 | -0.06 | 120.107
4 | 0.752 | 0.00593 | -0.06 | 126.854
4.5 | 0.806 | 0.00604 | -0.061 | 133.307
5 | 0.856 | 0.00645 | -0.061 | 132.772
5.5 | 0.903 | 0.00657 | -0.061 | 137.566
6 | 0.94 | 0.00665 | -0.062 | 141.423
6.5 | 0.966 | 0.00675 | -0.062 | 143.094
7 | 0.979 | 0.00681 | -0.062 | 143.893
7.5 | 0.979 | 0.00715 | -0.063 | 136.774
8 | 0.961 | 0.00739 | -0.063 | 130.041
8.5 | 0.927 | 0.00759 | -0.063 | 122.042
9 | 0.874 | 0.00771 | -0.063 | 113.354
9.5 | 0.803 | 0.01137 | -0.063 | 70.627
10 | 0.717 | 0.01431 | -0.063 | 50.078
10.5 | 0.609 | 0.01686 | -0.062 | 36.098
11 | 0.469 | 0.03356 | -0.055 | 13.979
11.5 | 0.342 | 0.06285 | -0.044 | 5.442
12 | 0.232 | 0.07354 | -0.04 | 3.16

## 94. Re 7M Mach 0.25 (2)
BIGFOIL.COM POLAR EXPORT
HN-211
HN-211 |  |  |  | Cl Max: | 1.4371 | at alpha= | 11.5 | deg
XFOIL ncrit=9 |  |  |  | L/D Max: | 124.179 | at alpha= | 6 | deg
Re: | 7000000 |  |  | Cd Min: | 0.17041 | at alpha= | -14.5 | deg
Mach: | 0.25 |  |  | Cl=0 at alpha= | -2.2649 | deg
|  |  |  | @ Cl=0.1, Cd= | 0.0046789
|  |  |  | @ Cl=0.4, Cd= | 0.0046015
|  |  |  | @ Cl=0.6, Cd= | 0.0054072
alpha (deg) | Cl | Cd | Cm | Cl/Cd
-14.5 | -0.5899 | 0.17041 | 0.0134 | -3.4617
-14 | -0.5755 | 0.16388 | 0.0106 | -3.5117
-13.5 | -0.5607 | 0.15687 | 0.0078 | -3.5743
-11.5 | -0.6614 | 0.0917 | -0.019 | -7.2126
-11 | -0.7081 | 0.07447 | -0.0299 | -9.5085
-10.5 | -0.7408 | 0.05902 | -0.0427 | -12.5517
-10 | -0.751 | 0.04966 | -0.0513 | -15.1228
-9.5 | -0.8079 | 0.02507 | -0.0623 | -32.2258
-9 | -0.7764 | 0.01313 | -0.0661 | -59.1318
-8.5 | -0.7217 | 0.01018 | -0.0657 | -70.8939
-8 | -0.6599 | 0.00901 | -0.0659 | -73.2408
-7 | -0.5376 | 0.00792 | -0.0657 | -67.8788
-6.5 | -0.4833 | 0.0068 | -0.0644 | -71.0735
-6 | -0.4276 | 0.00629 | -0.0633 | -67.9809
-5.5 | -0.3709 | 0.00597 | -0.0624 | -62.1273
-5 | -0.3135 | 0.00576 | -0.0618 | -54.4271
-4.5 | -0.2563 | 0.00551 | -0.0613 | -46.5154
-4 | -0.1988 | 0.00535 | -0.0609 | -37.1589
-3.5 | -0.1415 | 0.00517 | -0.0605 | -27.3694
-3 | -0.0841 | 0.00508 | -0.0602 | -16.5551
-2.5 | -0.0268 | 0.00494 | -0.06 | -5.4251
-2 | 0.0302 | 0.00479 | -0.0598 | 6.3048
-1.5 | 0.0873 | 0.00469 | -0.0597 | 18.6141
-1 | 0.1443 | 0.00464 | -0.0595 | 31.0991
-0.5 | 0.2011 | 0.00452 | -0.0595 | 44.4912
0 | 0.2577 | 0.00451 | -0.0593 | 57.1397
0.5 | 0.3146 | 0.00452 | -0.0593 | 69.6018
1 | 0.371 | 0.00454 | -0.0591 | 81.7181
1.5 | 0.4276 | 0.00466 | -0.0589 | 91.7597
2 | 0.4844 | 0.00484 | -0.0587 | 100.0826
2.5 | 0.5408 | 0.00507 | -0.0584 | 106.6667
3 | 0.5969 | 0.00539 | -0.058 | 110.7421
3.5 | 0.6528 | 0.0057 | -0.0576 | 114.5263
4 | 0.7087 | 0.00601 | -0.057 | 117.9201
4.5 | 0.7633 | 0.0064 | -0.0562 | 119.2656
5 | 0.8154 | 0.00669 | -0.0546 | 121.8834
5.5 | 0.8739 | 0.00704 | -0.0545 | 124.1335
6 | 0.9301 | 0.00749 | -0.0538 | 124.1789
6.5 | 0.9855 | 0.00804 | -0.0528 | 122.5746
7 | 1.0414 | 0.00854 | -0.0519 | 121.9438
7.5 | 1.0964 | 0.00917 | -0.0508 | 119.5638
8 | 1.1507 | 0.00987 | -0.0494 | 116.5856
8.5 | 1.2036 | 0.01077 | -0.0478 | 111.7549
9 | 1.2541 | 0.01194 | -0.0457 | 105.0335
9.5 | 1.2975 | 0.01394 | -0.0424 | 93.0775
10 | 1.3402 | 0.01591 | -0.0392 | 84.2363
10.5 | 1.3836 | 0.01762 | -0.0361 | 78.5244
11 | 1.4187 | 0.02004 | -0.0321 | 70.7934
11.5 | 1.4371 | 0.02363 | -0.0262 | 60.8168
12 | 1.4193 | 0.0282 | -0.016 | 50.3298
12.5 | 1.3863 | 0.03335 | -0.0071 | 41.5682
13 | 1.3486 | 0.04072 | -0.0037 | 33.1189
13.5 | 1.3082 | 0.05141 | -0.007 | 25.4464
14 | 1.2767 | 0.06476 | -0.0155 | 19.7143
14.5 | 1.2405 | 0.08226 | -0.0275 | 15.0802
15 | 1.2038 | 0.10068 | -0.0387 | 11.9567
15.5 | 1.1505 | 0.12234 | -0.0514 | 9.4041
16 | 1.1116 | 0.14158 | -0.0631 | 7.8514
16.5 | 1.0644 | 0.16472 | -0.0774 | 6.4619

## 95. Re 7M Mach 0.50 (1)
BIGFOIL.COM POLAR EXPORT
HN-211
HN-211 |  |  |  | Cl Max: | 1.212 | at alpha= | 20 | deg
JavaFoil+Calcfoil stall+Eppler ext transition |  |  |  | L/D Max: | 130.378 | at alpha= | 5 | deg
Re: | 7000000 |  |  | Cd Min: | 0.00596 | at alpha= | 2 | deg
Mach: | 0.5 |  |  | Cl=0 at alpha= | -2.3209 | deg
|  |  |  | @ Cl=0.1, Cd= | 0.0071033
|  |  |  | @ Cl=0.4, Cd= | 0.0063004
|  |  |  | @ Cl=0.6, Cd= | 0.005963
alpha (deg) | Cl | Cd | Cm | Cl/Cd
-20 | -0.923 | 0.15318 | -0.03 | -6.027
-19.5 | -0.897 | 0.14688 | -0.03 | -6.105
-19 | -0.87 | 0.14331 | -0.029 | -6.069
-18.5 | -0.843 | 0.13918 | -0.029 | -6.058
-18 | -0.818 | 0.1349 | -0.029 | -6.065
-17.5 | -0.794 | 0.13629 | -0.029 | -5.824
-17 | -0.769 | 0.12571 | -0.03 | -6.117
-16.5 | -0.742 | 0.12073 | -0.029 | -6.149
-16 | -0.716 | 0.11522 | -0.028 | -6.214
-15.5 | -0.691 | 0.10727 | -0.029 | -6.439
-15 | -0.665 | 0.10036 | -0.029 | -6.63
-14.5 | -0.64 | 0.10501 | -0.029 | -6.093
-14 | -0.614 | 0.09778 | -0.029 | -6.281
-13.5 | -0.589 | 0.089 | -0.03 | -6.621
-13 | -0.565 | 0.08175 | -0.031 | -6.911
-12.5 | -0.536 | 0.0911 | -0.028 | -5.882
-12 | -0.511 | 0.08153 | -0.029 | -6.263
-11.5 | -0.486 | 0.07265 | -0.031 | -6.697
-11 | -0.464 | 0.06424 | -0.034 | -7.218
-10.5 | -0.447 | 0.0515 | -0.04 | -8.679
-10 | -0.406 | 0.0672 | -0.028 | -6.039
-9.5 | -0.382 | 0.05796 | -0.032 | -6.595
-9 | -0.364 | 0.04611 | -0.039 | -7.895
-8.5 | -0.399 | 0.01031 | -0.057 | -38.639
-8 | -0.301 | 0.05194 | -0.028 | -5.801
-7.5 | -0.276 | 0.04662 | -0.032 | -5.927
-7 | -0.308 | 0.00793 | -0.059 | -38.854
-6.5 | -0.224 | 0.04126 | -0.033 | -5.425
-6 | -0.243 | 0.00776 | -0.06 | -31.322
-5.5 | -0.292 | 0.00784 | -0.06 | -37.24
-5 | -0.31 | 0.00749 | -0.061 | -41.371
-4.5 | -0.271 | 0.00723 | -0.061 | -37.416
-4 | -0.216 | 0.00696 | -0.062 | -31.099
-3.5 | -0.155 | 0.00678 | -0.062 | -22.917
-3 | -0.091 | 0.00696 | -0.062 | -13.049
-2.5 | -0.024 | 0.00691 | -0.063 | -3.543
-2 | 0.043 | 0.00735 | -0.063 | 5.793
-1.5 | 0.11 | 0.00706 | -0.064 | 15.56
-1 | 0.177 | 0.00723 | -0.064 | 24.519
-0.5 | 0.245 | 0.00688 | -0.064 | 35.56
0 | 0.312 | 0.0066 | -0.065 | 47.235
0.5 | 0.379 | 0.00636 | -0.065 | 59.584
1 | 0.446 | 0.00617 | -0.065 | 72.321
1.5 | 0.513 | 0.00604 | -0.066 | 84.975
2 | 0.58 | 0.00596 | -0.066 | 97.267
2.5 | 0.646 | 0.00597 | -0.067 | 108.256
3 | 0.711 | 0.00607 | -0.067 | 117.27
3.5 | 0.775 | 0.00623 | -0.067 | 124.468
4 | 0.835 | 0.00641 | -0.068 | 130.164
4.5 | 0.888 | 0.00686 | -0.068 | 129.471
5 | 0.932 | 0.00715 | -0.068 | 130.378
5.5 | 0.957 | 0.00736 | -0.069 | 129.922
6 | 0.903 | 0.00766 | -0.069 | 117.98
6.5 | 0.59 | 0.00809 | -0.069 | 72.917
7 | 0.624 | 0.00844 | -0.07 | 73.919
7.5 | 0.657 | 0.00833 | -0.07 | 78.932
8 | 0.687 | 0.01392 | -0.07 | 49.387
8.5 | 0.585 | 0.05752 | -0.036 | 10.164
9 | 0.75 | 0.01514 | -0.07 | 49.533
9.5 | 0.665 | 0.04967 | -0.052 | 13.391
10 | 0.664 | 0.07254 | -0.035 | 9.159
10.5 | 0.771 | 0.03325 | -0.062 | 23.192
11 | 0.726 | 0.0717 | -0.043 | 10.13
11.5 | 0.748 | 0.08346 | -0.039 | 8.959
12 | 0.781 | 0.07664 | -0.044 | 10.196
12.5 | 0.803 | 0.08644 | -0.041 | 9.293
13 | 0.832 | 0.09332 | -0.042 | 8.91
13.5 | 0.856 | 0.09711 | -0.04 | 8.812
14 | 0.882 | 0.10229 | -0.04 | 8.627
14.5 | 0.912 | 0.10621 | -0.042 | 8.587
15 | 0.944 | 0.10949 | -0.045 | 8.617
15.5 | 0.965 | 0.1127 | -0.042 | 8.563
16 | 0.992 | 0.13142 | -0.043 | 7.55
16.5 | 1.023 | 0.12161 | -0.045 | 8.411
17 | 1.057 | 0.12306 | -0.048 | 8.59
17.5 | 1.083 | 0.13206 | -0.048 | 8.202
18 | 1.102 | 0.13311 | -0.045 | 8.281
18.5 | 1.132 | 0.13758 | -0.047 | 8.231
19 | 1.167 | 0.13811 | -0.05 | 8.448
19.5 | 1.198 | 0.14253 | -0.051 | 8.403
20 | 1.212 | 0.1505 | -0.047 | 8.052

## 96. Re 7M Mach 0.50 (2)
BIGFOIL.COM POLAR EXPORT
HN-211
HN-211 |  |  |  | Cl Max: | 1.1522 | at alpha= | 20 | deg
XFOIL ncrit=9 |  |  |  | L/D Max: | 126.03 | at alpha= | 5 | deg
Re: | 7000000 |  |  | Cd Min: | 0.30898 | at alpha= | 20 | deg
Mach: | 0.5 |  |  | Cl=0 at alpha= | -99 | deg
|  |  |  | @ Cl=0.1, Cd= | 0.00463
|  |  |  | @ Cl=0.4, Cd= | 0.0046994
|  |  |  | @ Cl=0.6, Cd= | 0.0053057
alpha (deg) | Cl | Cd | Cm | Cl/Cd
0 | 0.289 | 0.00463 | -0.0656 | 62.419
0.5 | 0.3531 | 0.00467 | -0.0653 | 75.6103
1 | 0.4169 | 0.00471 | -0.0649 | 88.5138
1.5 | 0.4812 | 0.00484 | -0.0645 | 99.4215
2 | 0.5457 | 0.00507 | -0.064 | 107.6331
2.5 | 0.6102 | 0.00535 | -0.0632 | 114.0561
3 | 0.6746 | 0.0057 | -0.0623 | 118.3509
3.5 | 0.739 | 0.0061 | -0.0611 | 121.1475
4 | 0.8043 | 0.00647 | -0.0598 | 124.3122
4.5 | 0.868 | 0.007 | -0.0578 | 124
5 | 0.9301 | 0.00738 | -0.0549 | 126.0298
5.5 | 0.9982 | 0.00794 | -0.0527 | 125.7179
6 | 1.0646 | 0.00881 | -0.0495 | 120.84
6.5 | 1.1206 | 0.01088 | -0.0436 | 102.9963
7 | 1.1479 | 0.01587 | -0.0343 | 72.3314
7.5 | 1.1496 | 0.02281 | -0.0244 | 50.3989
8 | 1.1236 | 0.02929 | -0.0136 | 38.3612
8.5 | 1.0798 | 0.03587 | -0.0055 | 30.1032
9 | 1.0399 | 0.04496 | -0.0063 | 23.1294
9.5 | 1.0071 | 0.05771 | -0.0156 | 17.451
10 | 0.9808 | 0.07415 | -0.0286 | 13.2272
10.5 | 0.9585 | 0.08953 | -0.0377 | 10.7059
11 | 0.9391 | 0.10402 | -0.0467 | 9.0281
11.5 | 0.9249 | 0.11818 | -0.0554 | 7.8262
12 | 0.9151 | 0.13235 | -0.064 | 6.9142
12.5 | 0.9111 | 0.1461 | -0.0721 | 6.2361
13 | 0.9127 | 0.15943 | -0.0797 | 5.7248
13.5 | 0.9199 | 0.17168 | -0.0866 | 5.3582
14 | 0.9314 | 0.1831 | -0.093 | 5.0868
14.5 | 0.9422 | 0.19545 | -0.0998 | 4.8207
15 | 0.9574 | 0.20638 | -0.1058 | 4.639
15.5 | 0.9732 | 0.21773 | -0.1119 | 4.4698
16 | 0.9902 | 0.22897 | -0.118 | 4.3246
16.5 | 1.0088 | 0.23971 | -0.1238 | 4.2084
17 | 1.0281 | 0.25016 | -0.1296 | 4.1098
17.5 | 1.0471 | 0.26076 | -0.1355 | 4.0156
18 | 1.0677 | 0.27058 | -0.1411 | 3.946
18.5 | 1.0887 | 0.28017 | -0.1467 | 3.8859
19 | 1.1098 | 0.28981 | -0.1524 | 3.8294
19.5 | 1.1309 | 0.2994 | -0.158 | 3.7772
20 | 1.1522 | 0.30898 | -0.1637 | 3.729

## 97. Re 8M Mach 0.00 (1)
BIGFOIL.COM POLAR EXPORT
HN-211
HN-211 |  |  |  | Cl Max: | 1.005 | at alpha= | 8 | deg
JavaFoil+Calcfoil stall+Eppler ext transition |  |  |  | L/D Max: | 152.614 | at alpha= | 7 | deg
Re: | 8000000 |  |  | Cd Min: | 0.00557 | at alpha= | 2.5 | deg
Mach: | 0 |  |  | Cl=0 at alpha= | -2.319 | deg
|  |  |  | @ Cl=0.1, Cd= | 0.0071944
|  |  |  | @ Cl=0.4, Cd= | 0.0058238
|  |  |  | @ Cl=0.6, Cd= | 0.005577
alpha (deg) | Cl | Cd | Cm | Cl/Cd
-14 | -0.338 | 0.0928 | -0.025 | -3.643
-13.5 | -0.357 | 0.08827 | -0.025 | -4.044
-13 | -0.376 | 0.08364 | -0.025 | -4.495
-12.5 | -0.394 | 0.07922 | -0.025 | -4.979
-12 | -0.413 | 0.07374 | -0.026 | -5.595
-11.5 | -0.428 | 0.06967 | -0.026 | -6.149
-11 | -0.444 | 0.06377 | -0.028 | -6.96
-10.5 | -0.458 | 0.05725 | -0.03 | -7.993
-10 | -0.48 | 0.04177 | -0.037 | -11.497
-9.5 | -0.564 | 0.00934 | -0.049 | -60.373
-9 | -0.566 | 0.0082 | -0.05 | -69.041
-8.5 | -0.553 | 0.00779 | -0.05 | -71.023
-8 | -0.532 | 0.00802 | -0.051 | -66.303
-7.5 | -0.505 | 0.0077 | -0.051 | -65.639
-7 | -0.473 | 0.00745 | -0.051 | -63.471
-6.5 | -0.436 | 0.00724 | -0.052 | -60.136
-6 | -0.394 | 0.00705 | -0.052 | -55.842
-5.5 | -0.348 | 0.00685 | -0.052 | -50.769
-5 | -0.298 | 0.00671 | -0.053 | -44.445
-4.5 | -0.246 | 0.00658 | -0.053 | -37.41
-4 | -0.192 | 0.00686 | -0.053 | -27.983
-3.5 | -0.136 | 0.00702 | -0.054 | -19.396
-3 | -0.079 | 0.00666 | -0.054 | -11.859
-2.5 | -0.021 | 0.00731 | -0.054 | -2.905
-2 | 0.037 | 0.00694 | -0.055 | 5.318
-1.5 | 0.095 | 0.00723 | -0.055 | 13.178
-1 | 0.154 | 0.00681 | -0.055 | 22.546
-0.5 | 0.212 | 0.00652 | -0.056 | 32.511
0 | 0.27 | 0.00625 | -0.056 | 43.188
0.5 | 0.328 | 0.00604 | -0.056 | 54.34
1 | 0.386 | 0.00586 | -0.057 | 65.967
1.5 | 0.444 | 0.00571 | -0.057 | 77.851
2 | 0.502 | 0.00561 | -0.057 | 89.5
2.5 | 0.56 | 0.00557 | -0.058 | 100.561
3 | 0.617 | 0.00558 | -0.058 | 110.674
3.5 | 0.674 | 0.00565 | -0.058 | 119.332
4 | 0.729 | 0.00576 | -0.059 | 126.631
4.5 | 0.782 | 0.00584 | -0.059 | 133.911
5 | 0.833 | 0.0062 | -0.059 | 134.273
5.5 | 0.88 | 0.00629 | -0.059 | 139.887
6 | 0.921 | 0.00637 | -0.06 | 144.62
6.5 | 0.954 | 0.00643 | -0.06 | 148.494
7 | 0.98 | 0.00642 | -0.06 | 152.614
7.5 | 0.997 | 0.00658 | -0.061 | 151.654
8 | 1.005 | 0.00686 | -0.061 | 146.44
8.5 | 1.004 | 0.00694 | -0.061 | 144.585
9 | 0.994 | 0.00719 | -0.061 | 138.158
9.5 | 0.975 | 0.00727 | -0.062 | 134.117
10 | 0.948 | 0.00758 | -0.062 | 125.037
10.5 | 0.916 | 0.00787 | -0.062 | 116.3
11 | 0.872 | 0.01396 | -0.062 | 62.463
11.5 | 0.824 | 0.01517 | -0.062 | 54.339
12 | 0.758 | 0.01937 | -0.06 | 39.154
12.5 | 0.693 | 0.02673 | -0.058 | 25.942
13 | 0.615 | 0.04748 | -0.052 | 12.962

## 98. Re 8M Mach 0.00 (2)
BIGFOIL.COM POLAR EXPORT
HN-211
HN-211 |  |  |  | Cl Max: | 1.7724 | at alpha= | 17 | deg
XFOIL ncrit=9 |  |  |  | L/D Max: | 126.582 | at alpha= | 6 | deg
Re: | 8000000 |  |  | Cd Min: | 0.22806 | at alpha= | -18.5 | deg
Mach: | 0 |  |  | Cl=0 at alpha= | -2.2668 | deg
|  |  |  | @ Cl=0.1, Cd= | 0.0046559
|  |  |  | @ Cl=0.4, Cd= | 0.0046227
|  |  |  | @ Cl=0.6, Cd= | 0.0054028
alpha (deg) | Cl | Cd | Cm | Cl/Cd
-18.5 | -0.6927 | 0.22806 | 0.0398 | -3.0374
-18 | -0.6779 | 0.2211 | 0.0364 | -3.066
-17.5 | -0.6628 | 0.21403 | 0.0329 | -3.0968
-17 | -0.6482 | 0.2069 | 0.0295 | -3.1329
-15 | -0.8647 | 0.10247 | -0.0136 | -8.4386
-14.5 | -1.0796 | 0.04887 | -0.0481 | -22.0913
-14 | -1.1276 | 0.0338 | -0.0627 | -33.3609
-13.5 | -1.1398 | 0.02866 | -0.0594 | -39.7697
-13 | -1.1345 | 0.02412 | -0.0558 | -47.0357
-12.5 | -1.1174 | 0.02056 | -0.0521 | -54.3482
-12 | -1.0791 | 0.01707 | -0.0519 | -63.2162
-11.5 | -1.0284 | 0.01446 | -0.0531 | -71.1203
-11 | -0.974 | 0.01241 | -0.0544 | -78.4851
-10.5 | -0.917 | 0.01079 | -0.0558 | -84.9861
-10 | -0.8582 | 0.00944 | -0.0572 | -90.911
-9.5 | -0.7968 | 0.00883 | -0.059 | -90.2378
-9 | -0.7387 | 0.0084 | -0.0598 | -87.9405
-8.5 | -0.682 | 0.00805 | -0.0603 | -84.7205
-8 | -0.6234 | 0.00777 | -0.0611 | -80.2317
-7.5 | -0.5678 | 0.00735 | -0.0613 | -77.2517
-7 | -0.5152 | 0.0067 | -0.0607 | -76.8955
-6.5 | -0.4629 | 0.00623 | -0.0599 | -74.3018
-6 | -0.4097 | 0.00588 | -0.0593 | -69.6769
-5.5 | -0.3554 | 0.00569 | -0.059 | -62.4605
-5 | -0.3008 | 0.00553 | -0.0588 | -54.3942
-4.5 | -0.2461 | 0.00533 | -0.0585 | -46.1726
-4 | -0.1911 | 0.00519 | -0.0583 | -36.8208
-3.5 | -0.1361 | 0.00508 | -0.0582 | -26.7913
-3 | -0.0808 | 0.00499 | -0.0581 | -16.1924
-2.5 | -0.0257 | 0.00488 | -0.058 | -5.2664
-2 | 0.0294 | 0.00474 | -0.0579 | 6.2025
-1.5 | 0.0844 | 0.00467 | -0.0578 | 18.0728
-1 | 0.1396 | 0.00462 | -0.0577 | 30.2165
-0.5 | 0.1944 | 0.00452 | -0.0577 | 43.0088
0 | 0.2493 | 0.00454 | -0.0576 | 54.9119
0.5 | 0.3042 | 0.00455 | -0.0576 | 66.8571
1 | 0.3589 | 0.00457 | -0.0575 | 78.5339
1.5 | 0.4135 | 0.00464 | -0.0574 | 89.1164
2 | 0.4684 | 0.00479 | -0.0573 | 97.7871
2.5 | 0.523 | 0.00497 | -0.0571 | 105.2314
3 | 0.577 | 0.00527 | -0.0569 | 109.4877
3.5 | 0.6307 | 0.00558 | -0.0566 | 113.0287
4 | 0.6847 | 0.00584 | -0.0563 | 117.2432
4.5 | 0.7376 | 0.00619 | -0.0558 | 119.1599
5 | 0.79 | 0.00646 | -0.0552 | 122.291
5.5 | 0.8427 | 0.00669 | -0.0546 | 125.9641
6 | 0.8962 | 0.00708 | -0.0543 | 126.5819
6.5 | 0.9493 | 0.0075 | -0.0539 | 126.5733
7 | 1.002 | 0.00796 | -0.0534 | 125.8794
7.5 | 1.0543 | 0.00844 | -0.0529 | 124.9171
8 | 1.1062 | 0.00896 | -0.0524 | 123.4598
8.5 | 1.1572 | 0.00956 | -0.0517 | 121.046
9 | 1.2073 | 0.01025 | -0.0509 | 117.7854
9.5 | 1.2558 | 0.01109 | -0.0498 | 113.2372
10 | 1.302 | 0.01221 | -0.0484 | 106.6339
10.5 | 1.3466 | 0.01342 | -0.0468 | 100.3428
11 | 1.3937 | 0.0142 | -0.0457 | 98.1479
11.5 | 1.4415 | 0.01482 | -0.0448 | 97.2672
12 | 1.4875 | 0.01557 | -0.0437 | 95.5363
12.5 | 1.5311 | 0.01649 | -0.0422 | 92.8502
13 | 1.5734 | 0.01744 | -0.0406 | 90.2179
13.5 | 1.6154 | 0.01828 | -0.0389 | 88.3698
14 | 1.6544 | 0.01928 | -0.0369 | 85.8091
14.5 | 1.6913 | 0.02027 | -0.0346 | 83.4386
15 | 1.7234 | 0.02146 | -0.0317 | 80.3075
15.5 | 1.7353 | 0.02301 | -0.0254 | 75.415
16 | 1.7539 | 0.02426 | -0.0206 | 72.296
16.5 | 1.7655 | 0.02614 | -0.0159 | 67.5402
17 | 1.7724 | 0.02862 | -0.0117 | 61.9287
17.5 | 1.7623 | 0.03293 | -0.0076 | 53.5166
18 | 1.7025 | 0.0435 | -0.0059 | 39.1379
18.5 | 1.7486 | 0.04342 | -0.0056 | 40.2718
19 | 1.6675 | 0.0608 | -0.0121 | 27.426
19.5 | 1.658 | 0.06976 | -0.0168 | 23.7672
20 | 1.5661 | 0.09561 | -0.0326 | 16.3801

## 99. Re 8M Mach 0.10 (1)
BIGFOIL.COM POLAR EXPORT
HN-211
HN-211 |  |  |  | Cl Max: | 1.001 | at alpha= | 8 | deg
JavaFoil+Calcfoil stall+Eppler ext transition |  |  |  | L/D Max: | 151.938 | at alpha= | 7 | deg
Re: | 8000000 |  |  | Cd Min: | 0.00558 | at alpha= | 2.5 | deg
Mach: | 0.1 |  |  | Cl=0 at alpha= | -2.319 | deg
|  |  |  | @ Cl=0.1, Cd= | 0.007211
|  |  |  | @ Cl=0.4, Cd= | 0.0058395
|  |  |  | @ Cl=0.6, Cd= | 0.06061
alpha (deg) | Cl | Cd | Cm | Cl/Cd
-14 | -0.301 | 0.09388 | -0.024 | -3.209
-13.5 | -0.323 | 0.0889 | -0.025 | -3.63
-13 | -0.344 | 0.08415 | -0.025 | -4.092
-12.5 | -0.366 | 0.08018 | -0.025 | -4.559
-12 | -0.387 | 0.07474 | -0.025 | -5.173
-11.5 | -0.406 | 0.0703 | -0.026 | -5.775
-11 | -0.424 | 0.06483 | -0.027 | -6.544
-10.5 | -0.44 | 0.05919 | -0.029 | -7.437
-10 | -0.457 | 0.05003 | -0.033 | -9.138
-9.5 | -0.541 | 0.01081 | -0.048 | -50.078
-9 | -0.558 | 0.00787 | -0.05 | -70.877
-8.5 | -0.548 | 0.00785 | -0.051 | -69.753
-8 | -0.529 | 0.00752 | -0.051 | -70.287
-7.5 | -0.503 | 0.00778 | -0.051 | -64.716
-7 | -0.472 | 0.00752 | -0.052 | -62.799
-6.5 | -0.436 | 0.0073 | -0.052 | -59.713
-6 | -0.394 | 0.00705 | -0.052 | -55.942
-5.5 | -0.349 | 0.0069 | -0.053 | -50.571
-5 | -0.3 | 0.00675 | -0.053 | -44.393
-4.5 | -0.247 | 0.00659 | -0.053 | -37.527
-4 | -0.193 | 0.00689 | -0.054 | -27.981
-3.5 | -0.137 | 0.00701 | -0.054 | -19.504
-3 | -0.079 | 0.00669 | -0.054 | -11.872
-2.5 | -0.021 | 0.00652 | -0.055 | -3.275
-2 | 0.037 | 0.00695 | -0.055 | 5.34
-1.5 | 0.096 | 0.00724 | -0.055 | 13.219
-1 | 0.154 | 0.00682 | -0.056 | 22.618
-0.5 | 0.213 | 0.00653 | -0.056 | 32.609
0 | 0.271 | 0.00627 | -0.056 | 43.318
0.5 | 0.33 | 0.00605 | -0.057 | 54.506
1 | 0.388 | 0.00587 | -0.057 | 66.188
1.5 | 0.447 | 0.00572 | -0.057 | 78.095
2 | 0.505 | 0.00561 | -0.058 | 89.964
2.5 | 0.563 | 0.00558 | -0.058 | 100.837
3 | 0.62 | 0.00559 | -0.058 | 110.963
3.5 | 0.677 | 0.00566 | -0.059 | 119.599
4 | 0.732 | 0.00577 | -0.059 | 126.892
4.5 | 0.786 | 0.00586 | -0.059 | 134.036
5 | 0.836 | 0.00622 | -0.059 | 134.419
5.5 | 0.884 | 0.00632 | -0.06 | 139.902
6 | 0.924 | 0.00639 | -0.06 | 144.553
6.5 | 0.957 | 0.00646 | -0.06 | 148.172
7 | 0.981 | 0.00646 | -0.061 | 151.938
7.5 | 0.996 | 0.00662 | -0.061 | 150.349
8 | 1.001 | 0.00694 | -0.061 | 144.26
8.5 | 0.996 | 0.00707 | -0.061 | 140.819
9 | 0.981 | 0.00728 | -0.062 | 134.833
9.5 | 0.958 | 0.00736 | -0.062 | 130.074
10 | 0.926 | 0.00766 | -0.062 | 120.834
10.5 | 0.884 | 0.01157 | -0.062 | 76.361
11 | 0.836 | 0.01432 | -0.062 | 58.387
11.5 | 0.779 | 0.01591 | -0.062 | 48.949
12 | 0.698 | 0.02384 | -0.058 | 29.267
12.5 | 0.623 | 0.03733 | -0.055 | 16.693
13 | 0.55 | 0.06061 | -0.048 | 9.07

## 100. Re 8M Mach 0.10 (2)
BIGFOIL.COM POLAR EXPORT
HN-211
HN-211 |  |  |  | Cl Max: | 1.7331 | at alpha= | 16 | deg
XFOIL ncrit=9 |  |  |  | L/D Max: | 126.629 | at alpha= | 6 | deg
Re: | 8000000 |  |  | Cd Min: | 0.10884 | at alpha= | 19.5 | deg
Mach: | 0.1 |  |  | Cl=0 at alpha= | -2.2658 | deg
|  |  |  | @ Cl=0.1, Cd= | 0.004659
|  |  |  | @ Cl=0.4, Cd= | 0.0046199
|  |  |  | @ Cl=0.6, Cd= | 0.0053973
alpha (deg) | Cl | Cd | Cm | Cl/Cd
-14.5 | -0.845 | 0.09976 | -0.0155 | -8.4703
-14 | -0.9654 | 0.06906 | -0.0353 | -13.9791
-13.5 | -1.0454 | 0.03933 | -0.0605 | -26.5802
-13 | -1.0809 | 0.03186 | -0.0606 | -33.9266
-12.5 | -1.0902 | 0.02573 | -0.0567 | -42.3708
-12 | -1.0791 | 0.02057 | -0.0532 | -52.4599
-11.5 | -1.0333 | 0.01656 | -0.0546 | -62.3973
-11 | -0.9814 | 0.0136 | -0.0558 | -72.1618
-10.5 | -0.9248 | 0.01154 | -0.0571 | -80.1386
-10 | -0.8658 | 0.0101 | -0.0584 | -85.7228
-9.5 | -0.8044 | 0.00904 | -0.0599 | -88.9823
-9 | -0.7456 | 0.0085 | -0.0607 | -87.7176
-8.5 | -0.688 | 0.00812 | -0.0611 | -84.7291
-8 | -0.6286 | 0.00783 | -0.0619 | -80.281
-7.5 | -0.5723 | 0.00741 | -0.062 | -77.2335
-7 | -0.5189 | 0.00682 | -0.0614 | -76.085
-6.5 | -0.4663 | 0.00629 | -0.0605 | -74.1335
-6 | -0.4127 | 0.00593 | -0.0599 | -69.5953
-5.5 | -0.358 | 0.00571 | -0.0595 | -62.697
-5 | -0.3029 | 0.00555 | -0.0592 | -54.5766
-4.5 | -0.2478 | 0.00535 | -0.0589 | -46.3178
-4 | -0.1924 | 0.00521 | -0.0587 | -36.929
-3.5 | -0.137 | 0.00509 | -0.0585 | -26.9155
-3 | -0.0814 | 0.005 | -0.0584 | -16.28
-2.5 | -0.026 | 0.00488 | -0.0583 | -5.3279
-2 | 0.0295 | 0.00475 | -0.0582 | 6.2105
-1.5 | 0.0848 | 0.00467 | -0.0581 | 18.1585
-1 | 0.1403 | 0.00463 | -0.058 | 30.3024
-0.5 | 0.1954 | 0.00453 | -0.058 | 43.1347
0 | 0.2506 | 0.00455 | -0.0579 | 55.0769
0.5 | 0.3058 | 0.00455 | -0.0578 | 67.2088
1 | 0.3608 | 0.00457 | -0.0578 | 78.9497
1.5 | 0.4158 | 0.00464 | -0.0576 | 89.6121
2 | 0.471 | 0.0048 | -0.0575 | 98.125
2.5 | 0.5259 | 0.00498 | -0.0574 | 105.6024
3 | 0.5802 | 0.00528 | -0.0571 | 109.8864
3.5 | 0.6342 | 0.0056 | -0.0568 | 113.25
4 | 0.6886 | 0.00586 | -0.0565 | 117.5085
4.5 | 0.7418 | 0.00622 | -0.056 | 119.2605
5.5 | 0.8476 | 0.00673 | -0.0546 | 125.9435
6 | 0.9016 | 0.00712 | -0.0542 | 126.6292
6.5 | 0.9552 | 0.00755 | -0.0538 | 126.5166
7 | 1.0084 | 0.00801 | -0.0533 | 125.8926
7.5 | 1.0611 | 0.00852 | -0.0527 | 124.5423
8 | 1.1134 | 0.00906 | -0.052 | 122.8918
8.5 | 1.1648 | 0.00969 | -0.0512 | 120.2064
9 | 1.215 | 0.01044 | -0.0502 | 116.3793
9.5 | 1.2633 | 0.01141 | -0.0489 | 110.7187
10 | 1.3074 | 0.01287 | -0.0469 | 101.5851
10.5 | 1.3557 | 0.01367 | -0.0458 | 99.1734
11 | 1.4032 | 0.01449 | -0.0445 | 96.8392
11.5 | 1.4514 | 0.01514 | -0.0435 | 95.8653
12 | 1.4977 | 0.01593 | -0.0421 | 94.0176
12.5 | 1.5413 | 0.01693 | -0.0403 | 91.0396
13 | 1.5834 | 0.01796 | -0.0384 | 88.1626
13.5 | 1.6245 | 0.01893 | -0.0364 | 85.8162
14 | 1.662 | 0.02008 | -0.0338 | 82.7689
14.5 | 1.6959 | 0.02129 | -0.0308 | 79.6571
15 | 1.7172 | 0.02264 | -0.0257 | 75.8481
15.5 | 1.7224 | 0.02464 | -0.0188 | 69.9026
16 | 1.7331 | 0.02665 | -0.0138 | 65.0319
16.5 | 1.7208 | 0.0307 | -0.0081 | 56.0521
17 | 1.6817 | 0.03818 | -0.0044 | 44.0466
17.5 | 1.7087 | 0.04025 | -0.0039 | 42.4522
18 | 1.6045 | 0.06009 | -0.0109 | 26.7016
18.5 | 1.6227 | 0.06463 | -0.013 | 25.1075
19 | 1.5358 | 0.08894 | -0.028 | 17.2678
19.5 | 1.4829 | 0.10884 | -0.0405 | 13.6246

## 101. Re 8M Mach 0.25 (1)
BIGFOIL.COM POLAR EXPORT
HN-211
HN-211 |  |  |  | Cl Max: | 0.979 | at alpha= | 7 | deg
JavaFoil+Calcfoil stall+Eppler ext transition |  |  |  | L/D Max: | 146.45 | at alpha= | 7 | deg
Re: | 8000000 |  |  | Cd Min: | 0.00565 | at alpha= | 2.5 | deg
Mach: | 0.25 |  |  | Cl=0 at alpha= | -2.3167 | deg
|  |  |  | @ Cl=0.1, Cd= | 0.0073159
|  |  |  | @ Cl=0.4, Cd= | 0.07167
|  |  |  | @ Cl=0.6, Cd= | 0.07167
alpha (deg) | Cl | Cd | Cm | Cl/Cd
-13.5 | -0.063 | 0.08988 | -0.026 | -0.699
-13 | -0.06 | 0.08429 | -0.026 | -0.713
-12.5 | -0.057 | 0.0818 | -0.025 | -0.7
-12 | -0.124 | 0.07733 | -0.026 | -1.602
-11.5 | -0.194 | 0.07313 | -0.026 | -2.658
-11 | -0.25 | 0.06927 | -0.026 | -3.603
-10.5 | -0.298 | 0.0649 | -0.026 | -4.588
-10 | -0.339 | 0.05967 | -0.028 | -5.689
-9.5 | -0.373 | 0.05521 | -0.029 | -6.76
-9 | -0.404 | 0.04592 | -0.034 | -8.794
-8.5 | -0.498 | 0.00886 | -0.052 | -56.185
-8 | -0.498 | 0.00786 | -0.052 | -63.275
-7.5 | -0.486 | 0.00805 | -0.053 | -60.324
-7 | -0.464 | 0.00778 | -0.053 | -59.647
-6.5 | -0.434 | 0.0075 | -0.053 | -57.926
-6 | -0.397 | 0.00721 | -0.054 | -55.096
-5.5 | -0.354 | 0.00703 | -0.054 | -50.32
-5 | -0.305 | 0.00685 | -0.054 | -44.57
-4.5 | -0.253 | 0.00668 | -0.055 | -37.855
-4 | -0.198 | 0.00702 | -0.055 | -28.143
-3.5 | -0.14 | 0.00713 | -0.056 | -19.689
-3 | -0.082 | 0.00694 | -0.056 | -11.754
-2.5 | -0.022 | 0.00657 | -0.056 | -3.339
-2 | 0.038 | 0.00703 | -0.057 | 5.418
-1.5 | 0.098 | 0.00733 | -0.057 | 13.42
-1 | 0.159 | 0.0069 | -0.057 | 22.988
-0.5 | 0.219 | 0.00661 | -0.058 | 33.107
0 | 0.279 | 0.00633 | -0.058 | 44.053
0.5 | 0.339 | 0.00611 | -0.058 | 55.485
1 | 0.399 | 0.00593 | -0.059 | 67.333
1.5 | 0.459 | 0.00578 | -0.059 | 79.419
2 | 0.519 | 0.00568 | -0.059 | 91.373
2.5 | 0.578 | 0.00565 | -0.059 | 102.364
3 | 0.637 | 0.00567 | -0.06 | 112.412
3.5 | 0.695 | 0.00575 | -0.06 | 120.987
4 | 0.752 | 0.00586 | -0.06 | 128.25
4.5 | 0.806 | 0.00598 | -0.061 | 134.788
5 | 0.856 | 0.00634 | -0.061 | 135.067
5.5 | 0.903 | 0.00645 | -0.061 | 140
6 | 0.94 | 0.00654 | -0.062 | 143.789
6.5 | 0.966 | 0.00664 | -0.062 | 145.412
7 | 0.979 | 0.00669 | -0.062 | 146.45
7.5 | 0.979 | 0.00705 | -0.063 | 138.844
8 | 0.961 | 0.00727 | -0.063 | 132.18
8.5 | 0.927 | 0.00748 | -0.063 | 123.821
9 | 0.874 | 0.00772 | -0.063 | 113.257
9.5 | 0.806 | 0.00792 | -0.064 | 101.816
10 | 0.718 | 0.01386 | -0.063 | 51.817
10.5 | 0.614 | 0.01568 | -0.063 | 39.184
11 | 0.48 | 0.02726 | -0.058 | 17.615
11.5 | 0.347 | 0.05643 | -0.047 | 6.148
12 | 0.233 | 0.07167 | -0.042 | 3.253

## 102. Re 8M Mach 0.25 (2)
BIGFOIL.COM POLAR EXPORT
HN-211
HN-211 |  |  |  | Cl Max: | 1.4556 | at alpha= | 11.5 | deg
XFOIL ncrit=9 |  |  |  | L/D Max: | 264.933 | at alpha= | -0.5 | deg
Re: | 8000000 |  |  | Cd Min: | 0.17024 | at alpha= | -14.5 | deg
Mach: | 0.25 |  |  | Cl=0 at alpha= | -2.2478 | deg
|  |  |  | @ Cl=0.1, Cd= | 0.00077738
|  |  |  | @ Cl=0.4, Cd= | 0.0046354
|  |  |  | @ Cl=0.6, Cd= | 0.0053733
alpha (deg) | Cl | Cd | Cm | Cl/Cd
-14.5 | -0.5913 | 0.17024 | 0.0137 | -3.4733
-14 | -0.5766 | 0.16391 | 0.0108 | -3.5178
-12.5 | -0.5973 | 0.08576 | -0.0278 | -6.9648
-12 | -0.6515 | 0.06831 | -0.0347 | -9.5374
-11.5 | -0.6897 | 0.05414 | -0.0408 | -12.7392
-11 | -0.7198 | 0.03712 | -0.0506 | -19.3912
-10.5 | -0.751 | 0.02734 | -0.0609 | -27.4689
-10 | -0.7948 | 0.0189 | -0.06 | -42.0529
-9.5 | -0.8039 | 0.00513 | -0.0653 | -156.7057
-9 | -0.758 | 0.0025 | -0.066 | -303.2
-8.5 | -0.7057 | 0.00182 | -0.0651 | -387.7473
-8 | -0.6487 | 0.00157 | -0.0645 | -413.1847
-7.5 | -0.5943 | 0.00142 | -0.0633 | -418.5211
-7 | -0.5395 | 0.00131 | -0.0621 | -411.8321
-6.5 | -0.4845 | 0.00119 | -0.0612 | -407.1429
-6 | -0.4288 | 0.00106 | -0.0604 | -404.5283
-5.5 | -0.3719 | 0.001 | -0.0599 | -371.9
-5 | -0.3146 | 0.00096 | -0.0595 | -327.7083
-4.5 | -0.2575 | 0.00092 | -0.0592 | -279.8913
-4 | -0.2002 | 0.0009 | -0.0589 | -222.4444
-3.5 | -0.1431 | 0.00087 | -0.0587 | -164.4828
-3 | -0.0858 | 0.00085 | -0.0586 | -100.9412
-2.5 | -0.0287 | 0.00083 | -0.0585 | -34.5783
-2 | 0.0282 | 0.0008 | -0.0584 | 35.25
-1.5 | 0.0851 | 0.00078 | -0.0583 | 109.1026
-1 | 0.142 | 0.00077 | -0.0583 | 184.4156
-0.5 | 0.1987 | 0.00075 | -0.0583 | 264.9333
0 | 0.2577 | 0.00458 | -0.0593 | 56.2664
0.5 | 0.3147 | 0.00457 | -0.0593 | 68.8621
1 | 0.3713 | 0.0046 | -0.0591 | 80.7174
1.5 | 0.428 | 0.00467 | -0.059 | 91.6488
2 | 0.4849 | 0.00484 | -0.0588 | 100.186
2.5 | 0.5415 | 0.00505 | -0.0586 | 107.2277
3 | 0.5976 | 0.00536 | -0.0582 | 111.4925
3.5 | 0.6537 | 0.00567 | -0.0578 | 115.291
4 | 0.7102 | 0.00594 | -0.0573 | 119.5623
4.5 | 0.7653 | 0.00633 | -0.0566 | 120.9005
5 | 0.8201 | 0.00665 | -0.0557 | 123.3233
5.5 | 0.8754 | 0.00688 | -0.0547 | 127.2384
6 | 0.9316 | 0.00733 | -0.054 | 127.0941
6.5 | 0.9873 | 0.00786 | -0.0532 | 125.6107
7 | 1.0433 | 0.00834 | -0.0523 | 125.0959
7.5 | 1.0985 | 0.00895 | -0.0511 | 122.7374
8 | 1.153 | 0.00965 | -0.0498 | 119.4819
8.5 | 1.2058 | 0.01057 | -0.0481 | 114.0776
9 | 1.2551 | 0.0119 | -0.0458 | 105.4706
9.5 | 1.3002 | 0.0137 | -0.0428 | 94.9051
10 | 1.3487 | 0.01498 | -0.0404 | 90.0334
10.5 | 1.3942 | 0.01652 | -0.0376 | 84.3947
11 | 1.4324 | 0.0187 | -0.0338 | 76.5989
11.5 | 1.4556 | 0.02203 | -0.0283 | 66.0735
12 | 1.4465 | 0.02676 | -0.0192 | 54.0546
12.5 | 1.4142 | 0.0314 | -0.0088 | 45.0382
13 | 1.3769 | 0.03804 | -0.0036 | 36.1961
13.5 | 1.3362 | 0.04769 | -0.0048 | 28.0185
14 | 1.3042 | 0.05986 | -0.0116 | 21.7875
14.5 | 1.2683 | 0.07626 | -0.023 | 16.6313
15 | 1.2337 | 0.0941 | -0.0344 | 13.1105
15.5 | 1.1898 | 0.11371 | -0.0459 | 10.4635
16 | 1.1525 | 0.13202 | -0.0568 | 8.7297
16.5 | 1.1115 | 0.15225 | -0.0694 | 7.3005

## 103. Re 8M Mach 0.50 (1)
BIGFOIL.COM POLAR EXPORT
HN-211
HN-211 |  |  |  | Cl Max: | 1.212 | at alpha= | 20 | deg
JavaFoil+Calcfoil stall+Eppler ext transition |  |  |  | L/D Max: | 132.773 | at alpha= | 5 | deg
Re: | 8000000 |  |  | Cd Min: | 0.00596 | at alpha= | 2.5 | deg
Mach: | 0.5 |  |  | Cl=0 at alpha= | -2.3209 | deg
|  |  |  | @ Cl=0.1, Cd= | 0.0071333
|  |  |  | @ Cl=0.4, Cd= | 0.0063373
|  |  |  | @ Cl=0.6, Cd= | 0.0059879
alpha (deg) | Cl | Cd | Cm | Cl/Cd
-20 | -0.924 | 0.15091 | -0.03 | -6.123
-19.5 | -0.898 | 0.14413 | -0.03 | -6.23
-19 | -0.87 | 0.14055 | -0.029 | -6.193
-18.5 | -0.843 | 0.13814 | -0.029 | -6.105
-18 | -0.818 | 0.13169 | -0.029 | -6.213
-17.5 | -0.794 | 0.13472 | -0.029 | -5.893
-17 | -0.77 | 0.12389 | -0.03 | -6.214
-16.5 | -0.743 | 0.11923 | -0.029 | -6.231
-16 | -0.717 | 0.11364 | -0.029 | -6.306
-15.5 | -0.692 | 0.10576 | -0.029 | -6.539
-15 | -0.666 | 0.09889 | -0.03 | -6.739
-14.5 | -0.64 | 0.10402 | -0.029 | -6.154
-14 | -0.614 | 0.09632 | -0.029 | -6.378
-13.5 | -0.59 | 0.08749 | -0.031 | -6.746
-13 | -0.567 | 0.07978 | -0.032 | -7.101
-12.5 | -0.536 | 0.08994 | -0.028 | -5.958
-12 | -0.511 | 0.08054 | -0.029 | -6.344
-11.5 | -0.487 | 0.07139 | -0.032 | -6.825
-11 | -0.466 | 0.06216 | -0.035 | -7.49
-10.5 | -0.454 | 0.04556 | -0.042 | -9.959
-10 | -0.406 | 0.06646 | -0.028 | -6.11
-9.5 | -0.383 | 0.05702 | -0.033 | -6.715
-9 | -0.369 | 0.04108 | -0.042 | -8.993
-8.5 | -0.401 | 0.00983 | -0.057 | -40.831
-8 | -0.302 | 0.05143 | -0.029 | -5.864
-7.5 | -0.277 | 0.04573 | -0.033 | -6.058
-7 | -0.308 | 0.00822 | -0.059 | -37.502
-6.5 | -0.225 | 0.04028 | -0.035 | -5.576
-6 | -0.243 | 0.00766 | -0.06 | -31.748
-5.5 | -0.292 | 0.00775 | -0.06 | -37.64
-5 | -0.31 | 0.00743 | -0.061 | -41.684
-4.5 | -0.271 | 0.00717 | -0.061 | -37.724
-4 | -0.216 | 0.00694 | -0.062 | -31.167
-3.5 | -0.155 | 0.00716 | -0.062 | -21.704
-3 | -0.091 | 0.0069 | -0.062 | -13.163
-2.5 | -0.024 | 0.00698 | -0.063 | -3.508
-2 | 0.043 | 0.00738 | -0.063 | 5.765
-1.5 | 0.11 | 0.00709 | -0.064 | 15.489
-1 | 0.177 | 0.00723 | -0.064 | 24.525
-0.5 | 0.245 | 0.00694 | -0.064 | 35.231
0 | 0.312 | 0.00663 | -0.065 | 46.999
0.5 | 0.379 | 0.0064 | -0.065 | 59.23
1 | 0.446 | 0.0062 | -0.065 | 71.955
1.5 | 0.513 | 0.00605 | -0.066 | 84.707
2 | 0.58 | 0.006 | -0.066 | 96.53
2.5 | 0.646 | 0.00596 | -0.067 | 108.368
3 | 0.711 | 0.00605 | -0.067 | 117.536
3.5 | 0.775 | 0.00618 | -0.067 | 125.354
4 | 0.835 | 0.00633 | -0.068 | 131.921
4.5 | 0.888 | 0.00674 | -0.068 | 131.828
5 | 0.932 | 0.00702 | -0.068 | 132.773
5.5 | 0.957 | 0.00722 | -0.069 | 132.399
6 | 0.903 | 0.00752 | -0.069 | 120.177
6.5 | 0.59 | 0.00794 | -0.069 | 74.295
7 | 0.624 | 0.00827 | -0.07 | 75.443
7.5 | 0.657 | 0.00817 | -0.07 | 80.411
8 | 0.688 | 0.01155 | -0.07 | 59.556
8.5 | 0.586 | 0.05659 | -0.038 | 10.352
9 | 0.752 | 0.01485 | -0.07 | 50.625
9.5 | 0.694 | 0.0367 | -0.059 | 18.903
10 | 0.665 | 0.07139 | -0.036 | 9.313
10.5 | 0.798 | 0.02504 | -0.066 | 31.874
11 | 0.731 | 0.06876 | -0.045 | 10.625
11.5 | 0.748 | 0.0822 | -0.039 | 9.105
12 | 0.791 | 0.07055 | -0.048 | 11.216
12.5 | 0.805 | 0.08441 | -0.042 | 9.537
13 | 0.833 | 0.09137 | -0.043 | 9.116
13.5 | 0.858 | 0.09096 | -0.041 | 9.428
14 | 0.883 | 0.0997 | -0.04 | 8.852
14.5 | 0.913 | 0.10405 | -0.043 | 8.776
15 | 0.946 | 0.10706 | -0.046 | 8.833
15.5 | 0.965 | 0.11237 | -0.042 | 8.59
16 | 0.993 | 0.13679 | -0.043 | 7.26
16.5 | 1.026 | 0.11849 | -0.046 | 8.656
17 | 1.06 | 0.11979 | -0.049 | 8.847
17.5 | 1.084 | 0.12977 | -0.048 | 8.357
18 | 1.102 | 0.13128 | -0.045 | 8.398
18.5 | 1.136 | 0.13404 | -0.048 | 8.472
19 | 1.171 | 0.13359 | -0.051 | 8.768
19.5 | 1.201 | 0.13847 | -0.052 | 8.676
20 | 1.212 | 0.14861 | -0.048 | 8.157

## 104. Re 8M Mach 0.50 (2)
BIGFOIL.COM POLAR EXPORT
HN-211
HN-211 |  |  |  | Cl Max: | 1.1544 | at alpha= | 7.5 | deg
XFOIL ncrit=9 |  |  |  | L/D Max: | 128.93 | at alpha= | 5.5 | deg
Re: | 8000000 |  |  | Cd Min: | 0.27511 | at alpha= | -20 | deg
Mach: | 0.5 |  |  | Cl=0 at alpha= | -2.2335 | deg
|  |  |  | @ Cl=0.1, Cd= | 0.0048066
|  |  |  | @ Cl=0.4, Cd= | 0.0047336
|  |  |  | @ Cl=0.6, Cd= | 0.0052468
alpha (deg) | Cl | Cd | Cm | Cl/Cd
-20 | -0.8162 | 0.27511 | 0.0617 | -2.9668
-19.5 | -0.7951 | 0.26681 | 0.057 | -2.98
-19 | -0.7739 | 0.25849 | 0.0523 | -2.9939
-18.5 | -0.7531 | 0.25025 | 0.0479 | -3.0094
-18 | -0.7325 | 0.24191 | 0.0435 | -3.028
-17.5 | -0.7119 | 0.23363 | 0.0392 | -3.0471
-17 | -0.6917 | 0.22543 | 0.035 | -3.0684
-16.5 | -0.6735 | 0.21672 | 0.0308 | -3.1077
-16 | -0.6548 | 0.20817 | 0.0268 | -3.1455
-15.5 | -0.6364 | 0.19941 | 0.0228 | -3.1914
-15 | -0.4662 | 0.16415 | 0.0094 | -2.8401
-14.5 | -0.4506 | 0.15826 | 0.0053 | -2.8472
-14 | -0.4367 | 0.1519 | 0.0013 | -2.8749
-13.5 | -0.4233 | 0.146 | -0.0027 | -2.8993
-13 | -0.4151 | 0.14104 | -0.0067 | -2.9431
-12.5 | -0.4062 | 0.13363 | -0.0107 | -3.0397
-12 | -0.5255 | 0.14216 | -0.0012 | -3.6965
-11.5 | -0.5142 | 0.13389 | -0.0043 | -3.8405
-11 | -0.5041 | 0.12554 | -0.0074 | -4.0155
-10.5 | -0.4969 | 0.11681 | -0.0106 | -4.2539
-10 | -0.4916 | 0.10806 | -0.0138 | -4.5493
-9.5 | -0.4876 | 0.09957 | -0.0169 | -4.8971
-9 | -0.4883 | 0.09065 | -0.0202 | -5.3867
-8.5 | -0.4955 | 0.08114 | -0.0238 | -6.1067
-8 | -0.5047 | 0.07224 | -0.0273 | -6.9864
-7.5 | -0.4997 | 0.06089 | -0.0392 | -8.2066
-7 | -0.4894 | 0.04512 | -0.0641 | -10.8466
-6.5 | -0.4612 | 0.02936 | -0.0821 | -15.7084
-6 | -0.45 | 0.01849 | -0.0823 | -24.3375
-5.5 | -0.4239 | 0.01063 | -0.0779 | -39.8777
-4.5 | -0.3031 | 0.006 | -0.0716 | -50.5167
-4 | -0.2353 | 0.0056 | -0.07 | -42.0179
-3.5 | -0.1677 | 0.00539 | -0.0689 | -31.1132
-3 | -0.101 | 0.0052 | -0.068 | -19.4231
-2.5 | -0.0348 | 0.00508 | -0.0673 | -6.8504
-2 | 0.0305 | 0.00493 | -0.0668 | 6.1866
-1.5 | 0.0956 | 0.00481 | -0.0664 | 19.8753
-1 | 0.1604 | 0.00476 | -0.0661 | 33.6975
-0.5 | 0.2247 | 0.00467 | -0.0658 | 48.1156
0 | 0.2891 | 0.00467 | -0.0656 | 61.9058
0.5 | 0.3535 | 0.00469 | -0.0653 | 75.3731
1 | 0.4175 | 0.00475 | -0.065 | 87.8947
1.5 | 0.4819 | 0.00483 | -0.0646 | 99.7723
2 | 0.5464 | 0.00504 | -0.0641 | 108.4127
2.5 | 0.6112 | 0.00529 | -0.0634 | 115.5388
3 | 0.6757 | 0.00566 | -0.0625 | 119.3816
3.5 | 0.7405 | 0.00603 | -0.0614 | 122.8027
4 | 0.8059 | 0.00641 | -0.06 | 125.7254
4.5 | 0.8702 | 0.00693 | -0.0582 | 125.57
5 | 0.9356 | 0.00733 | -0.056 | 127.6398
5.5 | 1.0005 | 0.00776 | -0.0531 | 128.9304
6 | 1.0668 | 0.00865 | -0.0498 | 123.3295
6.5 | 1.1249 | 0.01054 | -0.0443 | 106.7268
7 | 1.153 | 0.01545 | -0.0349 | 74.6278
7.5 | 1.1544 | 0.02245 | -0.0249 | 51.4209
8 | 1.1256 | 0.02921 | -0.0138 | 38.5347
8.5 | 1.0834 | 0.03555 | -0.0054 | 30.4754
9 | 1.043 | 0.04452 | -0.0059 | 23.4277
9.5 | 1.0096 | 0.05715 | -0.015 | 17.6658
10 | 0.9836 | 0.07346 | -0.028 | 13.3896
10.5 | 0.9615 | 0.08889 | -0.0372 | 10.8167
11 | 0.9422 | 0.10335 | -0.0462 | 9.1166
11.5 | 0.9282 | 0.11744 | -0.0549 | 7.9036
12 | 0.9185 | 0.13154 | -0.0635 | 6.9827
12.5 | 0.9144 | 0.14525 | -0.0716 | 6.2954

## 105. Re 10M Mach 0.00 (1)
BIGFOIL.COM POLAR EXPORT
HN-211
HN-211 |  |  |  | Cl Max: | 1.005 | at alpha= | 8 | deg
JavaFoil+Calcfoil stall+Eppler ext transition |  |  |  | L/D Max: | 156.7 | at alpha= | 7 | deg
Re: | 10000000 |  |  | Cd Min: | 0.0056 | at alpha= | 3 | deg
Mach: | 0 |  |  | Cl=0 at alpha= | -2.319 | deg
|  |  |  | @ Cl=0.1, Cd= | 0.0072195
|  |  |  | @ Cl=0.4, Cd= | 0.005879
|  |  |  | @ Cl=0.6, Cd= | 0.005606
alpha (deg) | Cl | Cd | Cm | Cl/Cd
-14.5 | -0.32 | 0.09651 | -0.025 | -3.311
-14 | -0.338 | 0.09164 | -0.025 | -3.692
-13.5 | -0.357 | 0.08688 | -0.025 | -4.114
-13 | -0.376 | 0.08221 | -0.025 | -4.579
-12.5 | -0.395 | 0.07776 | -0.026 | -5.08
-12 | -0.413 | 0.07234 | -0.027 | -5.714
-11.5 | -0.429 | 0.06822 | -0.027 | -6.296
-11 | -0.446 | 0.06158 | -0.029 | -7.24
-10.5 | -0.464 | 0.05131 | -0.033 | -9.045
-10 | -0.538 | 0.01327 | -0.046 | -40.571
-9.5 | -0.568 | 0.0089 | -0.049 | -63.869
-9 | -0.566 | 0.00796 | -0.05 | -71.122
-8.5 | -0.553 | 0.0076 | -0.05 | -72.807
-8 | -0.532 | 0.00792 | -0.051 | -67.205
-7.5 | -0.505 | 0.00762 | -0.051 | -66.289
-7 | -0.473 | 0.00736 | -0.051 | -64.241
-6.5 | -0.436 | 0.00709 | -0.052 | -61.466
-6 | -0.394 | 0.00694 | -0.052 | -56.754
-5.5 | -0.348 | 0.00678 | -0.052 | -51.322
-5 | -0.298 | 0.00662 | -0.053 | -45.116
-4.5 | -0.246 | 0.00652 | -0.053 | -37.789
-4 | -0.192 | 0.00678 | -0.053 | -28.314
-3.5 | -0.136 | 0.00695 | -0.054 | -19.569
-3 | -0.079 | 0.00675 | -0.054 | -11.717
-2.5 | -0.021 | 0.00736 | -0.054 | -2.888
-2 | 0.037 | 0.00702 | -0.055 | 5.256
-1.5 | 0.095 | 0.00725 | -0.055 | 13.141
-1 | 0.154 | 0.00689 | -0.055 | 22.281
-0.5 | 0.212 | 0.00657 | -0.056 | 32.231
0 | 0.27 | 0.00633 | -0.056 | 42.669
0.5 | 0.328 | 0.00611 | -0.056 | 53.698
1 | 0.386 | 0.00592 | -0.057 | 65.325
1.5 | 0.444 | 0.00575 | -0.057 | 77.262
2 | 0.502 | 0.00568 | -0.057 | 88.482
2.5 | 0.56 | 0.00562 | -0.058 | 99.653
3 | 0.617 | 0.0056 | -0.058 | 110.246
3.5 | 0.674 | 0.0056 | -0.058 | 120.319
4 | 0.729 | 0.00567 | -0.059 | 128.608
4.5 | 0.782 | 0.00574 | -0.059 | 136.242
5 | 0.833 | 0.00603 | -0.059 | 138.101
5.5 | 0.88 | 0.00612 | -0.059 | 143.884
6 | 0.921 | 0.00619 | -0.06 | 148.814
6.5 | 0.954 | 0.00625 | -0.06 | 152.721
7 | 0.98 | 0.00625 | -0.06 | 156.7
7.5 | 0.997 | 0.0064 | -0.061 | 155.919
8 | 1.005 | 0.00669 | -0.061 | 150.33
8.5 | 1.004 | 0.00677 | -0.061 | 148.264
9 | 0.994 | 0.00697 | -0.061 | 142.441
9.5 | 0.975 | 0.00722 | -0.062 | 134.941
10 | 0.948 | 0.00746 | -0.062 | 127.096
10.5 | 0.916 | 0.00756 | -0.062 | 121.086
11 | 0.874 | 0.01166 | -0.062 | 74.953
11.5 | 0.828 | 0.01438 | -0.062 | 57.596
12 | 0.771 | 0.01669 | -0.061 | 46.18
12.5 | 0.708 | 0.02155 | -0.059 | 32.878
13 | 0.634 | 0.03619 | -0.055 | 17.503

## 106. Re 10M Mach 0.00 (2)
BIGFOIL.COM POLAR EXPORT
HN-211
HN-211 |  |  |  | Cl Max: | 1.7137 | at alpha= | 16 | deg
XFOIL ncrit=9 |  |  |  | L/D Max: | 527.532 | at alpha= | 9.5 | deg
Re: | 10000000 |  |  | Cd Min: | 0.20043 | at alpha= | -17 | deg
Mach: | 0 |  |  | Cl=0 at alpha= | -2.2591 | deg
|  |  |  | @ Cl=0.1, Cd= | 0.0046712
|  |  |  | @ Cl=0.4, Cd= | 0.0046897
|  |  |  | @ Cl=0.6, Cd= | 0.0053414
alpha (deg) | Cl | Cd | Cm | Cl/Cd
-18 | -0.5183 | 0.19551 | 0.0291 | -2.651
-17 | -0.6604 | 0.20043 | 0.0291 | -3.2949
-16.5 | -0.6448 | 0.19464 | 0.0261 | -3.3128
-16 | -0.6295 | 0.1888 | 0.0232 | -3.3342
-15 | -0.7511 | 0.12818 | 0.0006 | -5.8597
-14.5 | -0.8603 | 0.09592 | -0.0166 | -8.9689
-14 | -0.9675 | 0.06752 | -0.0345 | -14.3291
-13.5 | -1.0609 | 0.03616 | -0.061 | -29.339
-13 | -1.0899 | 0.02949 | -0.058 | -36.9583
-12.5 | -1.0876 | 0.02477 | -0.0539 | -43.908
-12 | -1.0566 | 0.02019 | -0.054 | -52.3328
-11.5 | -1.0112 | 0.01643 | -0.0554 | -61.546
-11 | -0.9606 | 0.01346 | -0.0567 | -71.367
-10.5 | -0.9074 | 0.01089 | -0.0579 | -83.3242
-9.5 | -0.7914 | 0.00827 | -0.0604 | -95.6953
-9 | -0.7374 | 0.00783 | -0.0603 | -94.1762
-8.5 | -0.6801 | 0.00746 | -0.0609 | -91.1662
-8 | -0.6248 | 0.00717 | -0.0609 | -87.1409
-7.5 | -0.5715 | 0.0068 | -0.0605 | -84.0441
-7 | -0.5188 | 0.00656 | -0.0599 | -79.0854
-6.5 | -0.466 | 0.00614 | -0.0593 | -75.8958
-6 | -0.4122 | 0.00575 | -0.0588 | -71.687
-5.5 | -0.3577 | 0.00553 | -0.0586 | -64.6835
-4.5 | -0.2477 | 0.00524 | -0.0583 | -47.271
-4 | -0.1926 | 0.00513 | -0.0581 | -37.5439
-3.5 | -0.1374 | 0.00501 | -0.058 | -27.4251
-3 | -0.0819 | 0.00495 | -0.0579 | -16.5455
-2.5 | -0.0266 | 0.00484 | -0.0578 | -5.4959
-2 | 0.0286 | 0.00475 | -0.0578 | 6.0211
-1.5 | 0.0838 | 0.00468 | -0.0577 | 17.906
-1 | 0.1391 | 0.00465 | -0.0577 | 29.914
-0.5 | 0.1942 | 0.00459 | -0.0577 | 42.3094
0 | 0.2494 | 0.00461 | -0.0576 | 54.0998
0.5 | 0.3044 | 0.0046 | -0.0576 | 66.1739
1 | 0.3592 | 0.00466 | -0.0575 | 77.0815
1.5 | 0.4141 | 0.0047 | -0.0575 | 88.1064
2 | 0.469 | 0.00482 | -0.0574 | 97.3029
2.5 | 0.5238 | 0.00498 | -0.0573 | 105.1807
3 | 0.5781 | 0.00522 | -0.0571 | 110.7471
3.5 | 0.6322 | 0.00552 | -0.0569 | 114.529
4 | 0.6866 | 0.00575 | -0.0567 | 119.4087
4.5 | 0.7399 | 0.00609 | -0.0563 | 121.4943
5 | 0.7933 | 0.00638 | -0.0559 | 124.3417
5.5 | 0.8462 | 0.00661 | -0.0554 | 128.0182
6 | 0.8986 | 0.00682 | -0.0547 | 131.7595
6.5 | 0.9518 | 0.00723 | -0.0543 | 131.6459
7 | 1.0049 | 0.00765 | -0.054 | 131.3595
7.5 | 1.0571 | 0.00816 | -0.0534 | 129.5466
8 | 1.1091 | 0.00867 | -0.0529 | 127.9239
8.5 | 1.16 | 0.0093 | -0.0521 | 124.7312
9 | 1.2094 | 0.01009 | -0.0512 | 119.8612
9.5 | 1.2397 | 0.00235 | -0.0492 | 527.5319
10 | 1.2873 | 0.00268 | -0.0483 | 480.3358
10.5 | 1.3345 | 0.00302 | -0.0474 | 441.8874
11 | 1.3822 | 0.00331 | -0.0467 | 417.5831
11.5 | 1.4283 | 0.0037 | -0.0457 | 386.027
12 | 1.4723 | 0.00423 | -0.0444 | 348.0615
12.5 | 1.5168 | 0.00467 | -0.0432 | 324.7966
13 | 1.559 | 0.00524 | -0.0418 | 297.5191
13.5 | 1.5995 | 0.00586 | -0.0401 | 272.9522
14 | 1.6364 | 0.00667 | -0.038 | 245.3373
14.5 | 1.6704 | 0.00754 | -0.0355 | 221.5385
15 | 1.7009 | 0.00841 | -0.0325 | 202.2473
15.5 | 1.7101 | 0.00937 | -0.0261 | 182.508
16 | 1.7137 | 0.01066 | -0.0201 | 160.7598
16.5 | 1.713 | 0.01262 | -0.015 | 135.7369
17 | 1.7044 | 0.01588 | -0.0109 | 107.33
18 | 1.6667 | 0.02903 | -0.0079 | 57.413
19 | 1.6037 | 0.07164 | -0.0184 | 22.3855
20 | 1.4618 | 0.11838 | -0.0475 | 12.3484

## 107. Re 10M Mach 0.10 (1)
BIGFOIL.COM POLAR EXPORT
HN-211
HN-211 |  |  |  | Cl Max: | 1.001 | at alpha= | 8 | deg
JavaFoil+Calcfoil stall+Eppler ext transition |  |  |  | L/D Max: | 156.025 | at alpha= | 7 | deg
Re: | 10000000 |  |  | Cd Min: | 0.00561 | at alpha= | 3 | deg
Mach: | 0.1 |  |  | Cl=0 at alpha= | -2.319 | deg
|  |  |  | @ Cl=0.1, Cd= | 0.0072359
|  |  |  | @ Cl=0.4, Cd= | 0.0058954
|  |  |  | @ Cl=0.6, Cd= | 0.04608
alpha (deg) | Cl | Cd | Cm | Cl/Cd
-14 | -0.302 | 0.09244 | -0.025 | -3.263
-13.5 | -0.323 | 0.08764 | -0.025 | -3.687
-13 | -0.345 | 0.08292 | -0.025 | -4.158
-12.5 | -0.366 | 0.07875 | -0.025 | -4.649
-12 | -0.387 | 0.07366 | -0.026 | -5.256
-11.5 | -0.407 | 0.06877 | -0.027 | -5.918
-11 | -0.425 | 0.06403 | -0.028 | -6.635
-10.5 | -0.443 | 0.0562 | -0.031 | -7.886
-10 | -0.483 | 0.03101 | -0.041 | -15.589
-9.5 | -0.554 | 0.00919 | -0.049 | -60.287
-9 | -0.558 | 0.00807 | -0.05 | -69.212
-8.5 | -0.548 | 0.00767 | -0.051 | -71.438
-8 | -0.529 | 0.00791 | -0.051 | -66.85
-7.5 | -0.503 | 0.00762 | -0.051 | -66.067
-7 | -0.472 | 0.00737 | -0.052 | -64.124
-6.5 | -0.436 | 0.00715 | -0.052 | -60.942
-6 | -0.394 | 0.00699 | -0.052 | -56.401
-5.5 | -0.349 | 0.00681 | -0.053 | -51.208
-5 | -0.3 | 0.00665 | -0.053 | -45.074
-4.5 | -0.247 | 0.00651 | -0.053 | -37.993
-4 | -0.193 | 0.00681 | -0.054 | -28.313
-3.5 | -0.137 | 0.00699 | -0.054 | -19.556
-3 | -0.079 | 0.00678 | -0.054 | -11.707
-2.5 | -0.021 | 0.00736 | -0.055 | -2.902
-2 | 0.037 | 0.00704 | -0.055 | 5.269
-1.5 | 0.096 | 0.00726 | -0.055 | 13.181
-1 | 0.154 | 0.00691 | -0.056 | 22.348
-0.5 | 0.213 | 0.00659 | -0.056 | 32.332
0 | 0.271 | 0.00634 | -0.056 | 42.8
0.5 | 0.33 | 0.00612 | -0.057 | 53.88
1 | 0.388 | 0.00593 | -0.057 | 65.543
1.5 | 0.447 | 0.00576 | -0.057 | 77.526
2 | 0.505 | 0.00568 | -0.058 | 88.956
2.5 | 0.563 | 0.00563 | -0.058 | 99.95
3 | 0.62 | 0.00561 | -0.058 | 110.517
3.5 | 0.677 | 0.00561 | -0.059 | 120.622
4 | 0.732 | 0.00569 | -0.059 | 128.811
4.5 | 0.786 | 0.00576 | -0.059 | 136.453
5 | 0.836 | 0.00605 | -0.059 | 138.264
5.5 | 0.884 | 0.00614 | -0.06 | 143.907
6 | 0.924 | 0.00621 | -0.06 | 148.755
6.5 | 0.957 | 0.00628 | -0.06 | 152.411
7 | 0.981 | 0.00629 | -0.061 | 156.025
7.5 | 0.996 | 0.00644 | -0.061 | 154.61
8 | 1.001 | 0.00676 | -0.061 | 148.125
8.5 | 0.996 | 0.00685 | -0.061 | 145.432
9 | 0.981 | 0.00711 | -0.062 | 138.128
9.5 | 0.958 | 0.00731 | -0.062 | 131.012
10 | 0.926 | 0.00753 | -0.062 | 122.92
10.5 | 0.887 | 0.00768 | -0.062 | 115.535
11 | 0.838 | 0.01362 | -0.062 | 61.552
11.5 | 0.784 | 0.01493 | -0.062 | 52.534
12 | 0.717 | 0.01856 | -0.06 | 38.612
12.5 | 0.642 | 0.02782 | -0.057 | 23.09
13 | 0.568 | 0.04608 | -0.053 | 12.318

## 108. Re 10M Mach 0.10 (2)
BIGFOIL.COM POLAR EXPORT
HN-211
HN-211 |  |  |  | Cl Max: | 1.7622 | at alpha= | 15.5 | deg
XFOIL ncrit=9 |  |  |  | L/D Max: | 131.985 | at alpha= | 6 | deg
Re: | 10000000 |  |  | Cd Min: | 0.22111 | at alpha= | -20 | deg
Mach: | 0.1 |  |  | Cl=0 at alpha= | -2.2581 | deg
|  |  |  | @ Cl=0.1, Cd= | 0.0046715
|  |  |  | @ Cl=0.4, Cd= | 0.0046882
|  |  |  | @ Cl=0.6, Cd= | 0.0053366
alpha (deg) | Cl | Cd | Cm | Cl/Cd
-20 | -0.5659 | 0.22111 | 0.0439 | -2.5594
-19.5 | -0.5542 | 0.21475 | 0.0403 | -2.5807
-19 | -0.5425 | 0.20843 | 0.0366 | -2.6028
-18.5 | -0.5309 | 0.2021 | 0.033 | -2.6269
-18 | -0.5192 | 0.19582 | 0.0293 | -2.6514
-17.5 | -0.5083 | 0.18934 | 0.0256 | -2.6846
-16 | -0.6323 | 0.18838 | 0.023 | -3.3565
-15.5 | -0.6186 | 0.18156 | 0.0198 | -3.4071
-14 | -0.8451 | 0.0922 | -0.0191 | -9.1659
-13.5 | -0.886 | 0.07658 | -0.0289 | -11.5696
-13 | -0.9901 | 0.04119 | -0.0578 | -24.0374
-12.5 | -1.0282 | 0.03314 | -0.0587 | -31.026
-12 | -1.0428 | 0.02645 | -0.0544 | -39.4253
-11.5 | -1.0104 | 0.01982 | -0.0567 | -50.9788
-11 | -0.9648 | 0.01547 | -0.0581 | -62.3659
-10.5 | -0.9147 | 0.01179 | -0.0592 | -77.5827
-9.5 | -0.7972 | 0.00881 | -0.0617 | -90.4881
-9 | -0.7441 | 0.00794 | -0.0612 | -93.7154
-8.5 | -0.6861 | 0.00754 | -0.0617 | -90.9947
-8 | -0.6299 | 0.00723 | -0.0617 | -87.1231
-7.5 | -0.576 | 0.00686 | -0.0612 | -83.965
-7 | -0.5228 | 0.00661 | -0.0605 | -79.0923
-6.5 | -0.4693 | 0.00621 | -0.0599 | -75.5717
-6 | -0.4152 | 0.0058 | -0.0594 | -71.5862
-5.5 | -0.3603 | 0.00554 | -0.0591 | -65.0361
-5 | -0.3049 | 0.00542 | -0.0588 | -56.2546
-4.5 | -0.2494 | 0.00525 | -0.0586 | -47.5048
-4 | -0.1939 | 0.00514 | -0.0585 | -37.7237
-3.5 | -0.1383 | 0.00501 | -0.0583 | -27.6048
-3 | -0.0825 | 0.00495 | -0.0582 | -16.6667
-2.5 | -0.0269 | 0.00485 | -0.0581 | -5.5464
-2 | 0.0287 | 0.00475 | -0.0581 | 6.0421
-1.5 | 0.0842 | 0.00468 | -0.058 | 17.9915
-1 | 0.1398 | 0.00465 | -0.058 | 30.0645
-0.5 | 0.1952 | 0.00459 | -0.0579 | 42.5272
0 | 0.2507 | 0.00461 | -0.0579 | 54.3818
0.5 | 0.306 | 0.00461 | -0.0579 | 66.3774
1 | 0.3612 | 0.00466 | -0.0578 | 77.5107
1.5 | 0.4163 | 0.0047 | -0.0577 | 88.5745
2 | 0.4716 | 0.00482 | -0.0577 | 97.8423
2.5 | 0.5267 | 0.00498 | -0.0575 | 105.7631
3 | 0.5813 | 0.00523 | -0.0573 | 111.1472
3.5 | 0.6357 | 0.00554 | -0.057 | 114.7473
4 | 0.6904 | 0.00577 | -0.0568 | 119.6534
4.5 | 0.7442 | 0.00611 | -0.0564 | 121.8003
5 | 0.798 | 0.0064 | -0.056 | 124.6875
5.5 | 0.8512 | 0.00664 | -0.0554 | 128.1928
6 | 0.9041 | 0.00685 | -0.0547 | 131.9854
6.5 | 0.9576 | 0.00729 | -0.0543 | 131.358
7 | 1.0112 | 0.0077 | -0.0538 | 131.3247
7.5 | 1.0639 | 0.00823 | -0.0532 | 129.271
8 | 1.1163 | 0.00877 | -0.0525 | 127.2862
8.5 | 1.1675 | 0.00944 | -0.0517 | 123.6758
9 | 1.2167 | 0.01035 | -0.0505 | 117.5556
9.5 | 1.2668 | 0.01106 | -0.0495 | 114.5389
10 | 1.3167 | 0.01176 | -0.0485 | 111.9643
10.5 | 1.3659 | 0.01247 | -0.0475 | 109.5349
11 | 1.4145 | 0.01321 | -0.0464 | 107.078
11.5 | 1.4634 | 0.01383 | -0.0454 | 105.8134
12 | 1.5106 | 0.01458 | -0.0441 | 103.6077
12.5 | 1.5558 | 0.01547 | -0.0425 | 100.5688
13 | 1.5996 | 0.01641 | -0.0408 | 97.4771
13.5 | 1.6423 | 0.01735 | -0.0389 | 94.6571
14 | 1.682 | 0.01842 | -0.0366 | 91.3138
14.5 | 1.7187 | 0.01958 | -0.034 | 87.7783
15 | 1.7494 | 0.02098 | -0.0305 | 83.3842
15.5 | 1.7622 | 0.02253 | -0.024 | 78.2157
16 | 1.714 | 0.02797 | -0.0119 | 61.2799
16.5 | 1.6801 | 0.03399 | -0.006 | 49.4292
17 | 1.6263 | 0.04407 | -0.0048 | 36.9027
17.5 | 1.6725 | 0.0442 | -0.0043 | 37.8394
18 | 1.535 | 0.07194 | -0.0183 | 21.3372
18.5 | 1.5643 | 0.07483 | -0.0194 | 20.9047
19 | 1.4731 | 0.10205 | -0.0368 | 14.4351
19.5 | 1.428 | 0.12106 | -0.0486 | 11.7958
20 | 1.3616 | 0.14568 | -0.0643 | 9.3465

## 109. Re 10M Mach 0.25 (1)
BIGFOIL.COM POLAR EXPORT
HN-211
HN-211 |  |  |  | Cl Max: | 0.979 | at alpha= | 7 | deg
JavaFoil+Calcfoil stall+Eppler ext transition |  |  |  | L/D Max: | 149.649 | at alpha= | 6.5 | deg
Re: | 10000000 |  |  | Cd Min: | 0.00569 | at alpha= | 2.5 | deg
Mach: | 0.25 |  |  | Cl=0 at alpha= | -2.3167 | deg
|  |  |  | @ Cl=0.1, Cd= | 0.0073285
|  |  |  | @ Cl=0.4, Cd= | 0.06735
|  |  |  | @ Cl=0.6, Cd= | 0.06735
alpha (deg) | Cl | Cd | Cm | Cl/Cd
-13.5 | -0.063 | 0.08865 | -0.026 | -0.709
-13 | -0.06 | 0.0833 | -0.026 | -0.722
-12.5 | -0.057 | 0.0811 | -0.026 | -0.706
-12 | -0.124 | 0.07631 | -0.026 | -1.625
-11.5 | -0.195 | 0.07253 | -0.026 | -2.682
-11 | -0.25 | 0.06827 | -0.026 | -3.661
-10.5 | -0.298 | 0.06401 | -0.027 | -4.658
-10 | -0.34 | 0.05915 | -0.028 | -5.745
-9.5 | -0.375 | 0.05317 | -0.031 | -7.054
-9 | -0.428 | 0.02802 | -0.043 | -15.289
-8.5 | -0.499 | 0.00772 | -0.052 | -64.714
-8 | -0.498 | 0.00769 | -0.052 | -64.749
-7.5 | -0.486 | 0.0079 | -0.053 | -61.484
-7 | -0.464 | 0.00762 | -0.053 | -60.916
-6.5 | -0.434 | 0.00733 | -0.053 | -59.279
-6 | -0.397 | 0.00714 | -0.054 | -55.592
-5.5 | -0.354 | 0.00693 | -0.054 | -51.002
-5 | -0.305 | 0.00674 | -0.054 | -45.287
-4.5 | -0.253 | 0.00662 | -0.055 | -38.227
-4 | -0.198 | 0.00694 | -0.055 | -28.492
-3.5 | -0.14 | 0.00706 | -0.056 | -19.874
-3 | -0.082 | 0.00687 | -0.056 | -11.866
-2.5 | -0.022 | 0.00659 | -0.056 | -3.326
-2 | 0.038 | 0.00711 | -0.057 | 5.364
-1.5 | 0.098 | 0.00734 | -0.057 | 13.394
-1 | 0.159 | 0.00699 | -0.057 | 22.693
-0.5 | 0.219 | 0.00665 | -0.058 | 32.881
0 | 0.279 | 0.00641 | -0.058 | 43.538
0.5 | 0.339 | 0.00617 | -0.058 | 54.933
1 | 0.399 | 0.00598 | -0.059 | 66.717
1.5 | 0.459 | 0.00582 | -0.059 | 78.89
2 | 0.519 | 0.00573 | -0.059 | 90.478
2.5 | 0.578 | 0.00569 | -0.059 | 101.59
3 | 0.637 | 0.00569 | -0.06 | 112.032
3.5 | 0.695 | 0.00569 | -0.06 | 122.18
4 | 0.752 | 0.00578 | -0.06 | 130.173
4.5 | 0.806 | 0.00591 | -0.061 | 136.386
5 | 0.856 | 0.00616 | -0.061 | 138.993
5.5 | 0.903 | 0.00627 | -0.061 | 144.069
6 | 0.94 | 0.00635 | -0.062 | 148.064
6.5 | 0.966 | 0.00645 | -0.062 | 149.649
7 | 0.979 | 0.00661 | -0.062 | 148.269
7.5 | 0.979 | 0.00685 | -0.063 | 142.948
8 | 0.961 | 0.00713 | -0.063 | 134.807
8.5 | 0.927 | 0.00728 | -0.063 | 127.241
9 | 0.874 | 0.00752 | -0.063 | 116.295
9.5 | 0.806 | 0.0078 | -0.064 | 103.299
10 | 0.72 | 0.01341 | -0.064 | 53.675
10.5 | 0.619 | 0.01463 | -0.063 | 42.317
11 | 0.5 | 0.01898 | -0.061 | 26.337
11.5 | 0.357 | 0.04511 | -0.052 | 7.91
12 | 0.235 | 0.06735 | -0.044 | 3.489

## 110. Re 10M Mach 0.25 (2)
BIGFOIL.COM POLAR EXPORT
HN-211
HN-211 |  |  |  | Cl Max: | 1.4877 | at alpha= | 12 | deg
XFOIL ncrit=9 |  |  |  | L/D Max: | 131.749 | at alpha= | 6 | deg
Re: | 10000000 |  |  | Cd Min: | 0.17667 | at alpha= | -15 | deg
Mach: | 0.25 |  |  | Cl=0 at alpha= | -2.253 | deg
|  |  |  | @ Cl=0.1, Cd= | 0.0046852
|  |  |  | @ Cl=0.4, Cd= | 0.0046998
|  |  |  | @ Cl=0.6, Cd= | 0.005306
alpha (deg) | Cl | Cd | Cm | Cl/Cd
-15 | -0.6079 | 0.17667 | 0.0171 | -3.4409
-14.5 | -0.5935 | 0.16998 | 0.014 | -3.4916
-14 | -0.5784 | 0.16386 | 0.0112 | -3.5298
-12.5 | -0.675 | 0.10621 | -0.0116 | -6.3553
-12 | -0.7568 | 0.08164 | -0.0267 | -9.27
-11.5 | -0.7818 | 0.06876 | -0.0356 | -11.37
-11 | -0.7905 | 0.05277 | -0.0508 | -14.9801
-10.5 | -0.8391 | 0.04168 | -0.0565 | -20.132
-10 | -0.8758 | 0.01988 | -0.0666 | -44.0543
-9.5 | -0.8313 | 0.01279 | -0.0684 | -64.9961
-9 | -0.7778 | 0.00999 | -0.0676 | -77.8579
-8.5 | -0.7189 | 0.00846 | -0.0671 | -84.9764
-8 | -0.6589 | 0.00777 | -0.0666 | -84.8005
-7.5 | -0.6017 | 0.00725 | -0.0655 | -82.9931
-7 | -0.5452 | 0.00696 | -0.0643 | -78.3333
-6.5 | -0.4886 | 0.00657 | -0.0633 | -74.3683
-6 | -0.4321 | 0.00605 | -0.0624 | -71.4215
-5.5 | -0.3747 | 0.0057 | -0.0617 | -65.7368
-5 | -0.3171 | 0.00549 | -0.0612 | -57.7596
-4.5 | -0.2591 | 0.00534 | -0.0608 | -48.5206
-4 | -0.2014 | 0.0052 | -0.0605 | -38.7308
-3 | -0.0859 | 0.00499 | -0.06 | -17.2144
-2.5 | -0.0284 | 0.00488 | -0.0598 | -5.8197
-2 | 0.0291 | 0.00478 | -0.0597 | 6.0879
-1.5 | 0.0863 | 0.00469 | -0.0596 | 18.4009
-1 | 0.1436 | 0.00467 | -0.0595 | 30.7495
-0.5 | 0.2007 | 0.0046 | -0.0594 | 43.6304
0 | 0.2579 | 0.00463 | -0.0594 | 55.7019
0.5 | 0.3148 | 0.00463 | -0.0593 | 67.9914
1 | 0.3718 | 0.00467 | -0.0592 | 79.6146
1.5 | 0.4286 | 0.00473 | -0.0591 | 90.6131
2 | 0.4856 | 0.00485 | -0.059 | 100.1237
2.5 | 0.5425 | 0.00502 | -0.0588 | 108.0677
3 | 0.5989 | 0.0053 | -0.0584 | 113
3.5 | 0.6553 | 0.00561 | -0.058 | 116.8093
4 | 0.712 | 0.00586 | -0.0577 | 121.5017
4.5 | 0.7676 | 0.00625 | -0.057 | 122.816
5 | 0.8238 | 0.00653 | -0.0564 | 126.1562
5.5 | 0.8792 | 0.00681 | -0.0556 | 129.1043
6 | 0.9341 | 0.00709 | -0.0545 | 131.7489
7 | 1.0464 | 0.00805 | -0.0528 | 129.9876
7.5 | 1.1017 | 0.00865 | -0.0517 | 127.3642
8 | 1.1561 | 0.00937 | -0.0503 | 123.3831
8.5 | 1.2076 | 0.01047 | -0.0484 | 115.3391
9 | 1.259 | 0.01154 | -0.0464 | 109.0988
9.5 | 1.3107 | 0.01254 | -0.0445 | 104.5215
10 | 1.3612 | 0.01364 | -0.0423 | 99.7947
10.5 | 1.4093 | 0.01496 | -0.0397 | 94.2045
11 | 1.4516 | 0.01681 | -0.0363 | 86.3534
11.5 | 1.4824 | 0.01962 | -0.0315 | 75.5556
12 | 1.4877 | 0.02415 | -0.024 | 61.6025
12.5 | 1.4611 | 0.0285 | -0.0127 | 51.2667
13 | 1.4248 | 0.03409 | -0.0047 | 41.7952
13.5 | 1.3846 | 0.04213 | -0.0025 | 32.8649
14 | 1.3513 | 0.05249 | -0.0063 | 25.744
14.5 | 1.3154 | 0.06683 | -0.0156 | 19.6828
15 | 1.2828 | 0.0834 | -0.0268 | 15.3813
15.5 | 1.2448 | 0.10178 | -0.0382 | 12.2303
16 | 1.2117 | 0.1189 | -0.0482 | 10.1909
16.5 | 1.1759 | 0.1369 | -0.0592 | 8.5895
17 | 1.136 | 0.15687 | -0.0719 | 7.2417

## 111. Re 10M Mach 0.50 (1)
BIGFOIL.COM POLAR EXPORT
HN-211
HN-211 |  |  |  | Cl Max: | 1.213 | at alpha= | 20 | deg
JavaFoil+Calcfoil stall+Eppler ext transition |  |  |  | L/D Max: | 136.872 | at alpha= | 5 | deg
Re: | 10000000 |  |  | Cd Min: | 0.00598 | at alpha= | 2.5 | deg
Mach: | 0.5 |  |  | Cl=0 at alpha= | -2.3209 | deg
|  |  |  | @ Cl=0.1, Cd= | 0.0071237
|  |  |  | @ Cl=0.4, Cd= | 0.006381
|  |  |  | @ Cl=0.6, Cd= | 0.0060079
alpha (deg) | Cl | Cd | Cm | Cl/Cd
-20 | -0.925 | 0.14747 | -0.031 | -6.273
-19.5 | -0.9 | 0.14015 | -0.031 | -6.42
-19 | -0.872 | 0.13729 | -0.03 | -6.351
-18.5 | -0.845 | 0.13409 | -0.029 | -6.299
-18 | -0.819 | 0.13121 | -0.029 | -6.239
-17.5 | -0.794 | 0.13268 | -0.03 | -5.987
-17 | -0.771 | 0.12096 | -0.031 | -6.373
-16.5 | -0.744 | 0.11618 | -0.03 | -6.4
-16 | -0.718 | 0.11089 | -0.03 | -6.474
-15.5 | -0.693 | 0.10294 | -0.03 | -6.732
-15 | -0.669 | 0.0959 | -0.031 | -6.974
-14.5 | -0.641 | 0.10176 | -0.03 | -6.298
-14 | -0.616 | 0.09421 | -0.03 | -6.534
-13.5 | -0.592 | 0.08483 | -0.032 | -6.981
-13 | -0.57 | 0.07574 | -0.034 | -7.528
-12.5 | -0.536 | 0.08856 | -0.029 | -6.054
-12 | -0.511 | 0.07888 | -0.03 | -6.485
-11.5 | -0.489 | 0.06916 | -0.033 | -7.068
-11 | -0.47 | 0.05763 | -0.038 | -8.154
-10.5 | -0.473 | 0.03126 | -0.047 | -15.137
-10 | -0.406 | 0.06541 | -0.029 | -6.213
-9.5 | -0.385 | 0.05469 | -0.035 | -7.037
-9 | -0.401 | 0.01961 | -0.052 | -20.455
-8.5 | -0.404 | 0.00933 | -0.058 | -43.293
-8 | -0.302 | 0.05059 | -0.03 | -5.969
-7.5 | -0.279 | 0.04352 | -0.036 | -6.408
-7 | -0.308 | 0.00804 | -0.059 | -38.352
-6.5 | -0.23 | 0.03411 | -0.042 | -6.742
-6 | -0.243 | 0.008 | -0.06 | -30.408
-5.5 | -0.292 | 0.00763 | -0.06 | -38.236
-5 | -0.31 | 0.0073 | -0.061 | -42.435
-4.5 | -0.271 | 0.00708 | -0.061 | -38.231
-4 | -0.216 | 0.00682 | -0.062 | -31.708
-3.5 | -0.155 | 0.00707 | -0.062 | -21.98
-3 | -0.091 | 0.00724 | -0.062 | -12.54
-2.5 | -0.024 | 0.0069 | -0.063 | -3.546
-2 | 0.043 | 0.00743 | -0.063 | 5.729
-1.5 | 0.11 | 0.00707 | -0.064 | 15.544
-1 | 0.177 | 0.00735 | -0.064 | 24.128
-0.5 | 0.245 | 0.00697 | -0.064 | 35.093
0 | 0.312 | 0.0067 | -0.065 | 46.538
0.5 | 0.379 | 0.00645 | -0.065 | 58.763
1 | 0.446 | 0.00623 | -0.065 | 71.615
1.5 | 0.513 | 0.00609 | -0.066 | 84.267
2 | 0.58 | 0.00602 | -0.066 | 96.236
2.5 | 0.646 | 0.00598 | -0.067 | 107.973
3 | 0.711 | 0.00601 | -0.067 | 118.268
3.5 | 0.775 | 0.00609 | -0.067 | 127.301
4 | 0.835 | 0.00621 | -0.068 | 134.486
4.5 | 0.888 | 0.00655 | -0.068 | 135.718
5 | 0.932 | 0.00681 | -0.068 | 136.872
5.5 | 0.957 | 0.007 | -0.069 | 136.563
6 | 0.903 | 0.00734 | -0.069 | 123.153
6.5 | 0.59 | 0.00771 | -0.069 | 76.549
7 | 0.624 | 0.00802 | -0.07 | 77.719
7.5 | 0.657 | 0.00792 | -0.07 | 82.989
8 | 0.689 | 0.01205 | -0.07 | 57.21
8.5 | 0.589 | 0.05464 | -0.041 | 10.772
9 | 0.753 | 0.01429 | -0.07 | 52.685
9.5 | 0.738 | 0.02273 | -0.066 | 32.451
10 | 0.666 | 0.07016 | -0.037 | 9.488
10.5 | 0.821 | 0.01977 | -0.068 | 41.534
11 | 0.744 | 0.06063 | -0.051 | 12.268
11.5 | 0.75 | 0.07983 | -0.041 | 9.398
12 | 0.832 | 0.04883 | -0.059 | 17.047
12.5 | 0.812 | 0.07934 | -0.046 | 10.241
13 | 0.836 | 0.08806 | -0.044 | 9.497
13.5 | 0.862 | 0.08731 | -0.044 | 9.874
14 | 0.885 | 0.09707 | -0.042 | 9.118
14.5 | 0.917 | 0.10001 | -0.045 | 9.173
15 | 0.949 | 0.10284 | -0.047 | 9.231
15.5 | 0.966 | 0.10851 | -0.043 | 8.899
16 | 0.994 | 0.14147 | -0.043 | 7.023
16.5 | 1.032 | 0.1124 | -0.048 | 9.182
17 | 1.066 | 0.11364 | -0.051 | 9.38
17.5 | 1.087 | 0.12605 | -0.049 | 8.622
18 | 1.106 | 0.12804 | -0.047 | 8.638
18.5 | 1.143 | 0.12677 | -0.05 | 9.015
19 | 1.181 | 0.12468 | -0.053 | 9.468
19.5 | 1.199 | 0.14418 | -0.051 | 8.314
20 | 1.213 | 0.16993 | -0.048 | 7.14

## 112. Re 10M Mach 0.50 (2)
BIGFOIL.COM POLAR EXPORT
HN-211
HN-211 |  |  |  | Cl Max: | 1.1606 | at alpha= | 7 | deg
XFOIL ncrit=9 |  |  |  | L/D Max: | 225.286 | at alpha= | -1 | deg
Re: | 10000000 |  |  | Cd Min: | 0.27576 | at alpha= | -20 | deg
Mach: | 0.5 |  |  | Cl=0 at alpha= | -2.2163 | deg
|  |  |  | @ Cl=0.1, Cd= | 0.00070892
|  |  |  | @ Cl=0.4, Cd= | 0.0047701
|  |  |  | @ Cl=0.6, Cd= | 0.005187
alpha (deg) | Cl | Cd | Cm | Cl/Cd
-20 | -0.8186 | 0.27576 | 0.0626 | -2.9685
-19.5 | -0.7974 | 0.26742 | 0.0578 | -2.9818
-19 | -0.776 | 0.25905 | 0.0531 | -2.9956
-18.5 | -0.7552 | 0.25079 | 0.0487 | -3.0113
-18 | -0.7345 | 0.24242 | 0.0442 | -3.0299
-17.5 | -0.7137 | 0.2341 | 0.0398 | -3.0487
-17 | -0.6934 | 0.22587 | 0.0356 | -3.0699
-16.5 | -0.6752 | 0.2171 | 0.0313 | -3.1101
-16 | -0.6565 | 0.20835 | 0.0273 | -3.1509
-15.5 | -0.638 | 0.19945 | 0.0233 | -3.1988
-15 | -0.4678 | 0.16384 | 0.0096 | -2.8552
-14.5 | -0.4519 | 0.15808 | 0.0055 | -2.8587
-14 | -0.4376 | 0.15196 | 0.0014 | -2.8797
-13.5 | -0.4236 | 0.14607 | -0.0026 | -2.9
-13 | -0.4152 | 0.1411 | -0.0067 | -2.9426
-12.5 | -0.4061 | 0.1336 | -0.0108 | -3.0397
-12 | -0.3965 | 0.12584 | -0.0145 | -3.1508
-11.5 | -0.3886 | 0.11798 | -0.0178 | -3.2938
-11 | -0.3867 | 0.1096 | -0.0205 | -3.5283
-10.5 | -0.3907 | 0.10045 | -0.0227 | -3.8895
-10 | -0.3967 | 0.09082 | -0.0251 | -4.368
-9.5 | -0.4035 | 0.08128 | -0.0275 | -4.9643
-9 | -0.4151 | 0.07126 | -0.03 | -5.8251
-8.5 | -0.4269 | 0.06007 | -0.0348 | -7.1067
-8 | -0.4342 | 0.04886 | -0.042 | -8.8866
-7.5 | -0.4457 | 0.03774 | -0.0511 | -11.8098
-7 | -0.443 | 0.02315 | -0.0758 | -19.1361
-6.5 | -0.4565 | 0.01504 | -0.076 | -30.3524
-6 | -0.4567 | 0.00662 | -0.075 | -68.9879
-5.5 | -0.4304 | 0.00195 | -0.073 | -220.7179
-5 | -0.3717 | 0.00108 | -0.0707 | -344.1667
-4.5 | -0.3046 | 0.00089 | -0.0689 | -342.2472
-4 | -0.2366 | 0.00084 | -0.0676 | -281.6667
-3.5 | -0.1694 | 0.0008 | -0.0667 | -211.75
-3 | -0.1029 | 0.00078 | -0.066 | -131.9231
-2.5 | -0.037 | 0.00076 | -0.0654 | -48.6842
-2 | 0.0282 | 0.00074 | -0.0651 | 38.1081
-1.5 | 0.093 | 0.00071 | -0.0648 | 130.9859
-1 | 0.1577 | 0.0007 | -0.0646 | 225.2857
0 | 0.2892 | 0.00472 | -0.0656 | 61.2712
0.5 | 0.354 | 0.00472 | -0.0654 | 75
1 | 0.4183 | 0.00479 | -0.0651 | 87.3278
1.5 | 0.4829 | 0.00486 | -0.0648 | 99.3621
2 | 0.5478 | 0.00501 | -0.0643 | 109.3413
2.5 | 0.6127 | 0.00523 | -0.0637 | 117.1511
3 | 0.6775 | 0.00557 | -0.0628 | 121.6338
3.5 | 0.7427 | 0.00593 | -0.0618 | 125.2445
4 | 0.8088 | 0.00627 | -0.0605 | 128.9952
4.5 | 0.8738 | 0.00677 | -0.0588 | 129.0694
5 | 0.9404 | 0.00719 | -0.0568 | 130.7928
5.5 | 1.0063 | 0.00763 | -0.0542 | 131.8873
6 | 1.0719 | 0.00825 | -0.0506 | 129.9273
6.5 | 1.1299 | 0.01015 | -0.045 | 111.3202
7 | 1.1606 | 0.01484 | -0.0358 | 78.2075
7.5 | 1.1588 | 0.02218 | -0.0253 | 52.2453
8 | 1.1313 | 0.02896 | -0.0143 | 39.0642
8.5 | 1.0881 | 0.03514 | -0.0053 | 30.9647
9 | 1.0474 | 0.04389 | -0.0053 | 23.8642
9.5 | 1.0137 | 0.05627 | -0.014 | 18.0149
10 | 0.988 | 0.07236 | -0.0271 | 13.654
10.5 | 0.9666 | 0.08781 | -0.0364 | 11.0079
11 | 0.9478 | 0.10218 | -0.0453 | 9.2758
11.5 | 0.9344 | 0.11611 | -0.054 | 8.0475
12 | 0.9249 | 0.13002 | -0.0625 | 7.1135

## 113. Re 12M Mach 0.00 (1)
BIGFOIL.COM POLAR EXPORT
HN-211
HN-211 |  |  |  | Cl Max: | 1.005 | at alpha= | 8 | deg
JavaFoil+Calcfoil stall+Eppler ext transition |  |  |  | L/D Max: | 160.485 | at alpha= | 7 | deg
Re: | 12000000 |  |  | Cd Min: | 0.00561 | at alpha= | 3 | deg
Mach: | 0 |  |  | Cl=0 at alpha= | -2.319 | deg
|  |  |  | @ Cl=0.1, Cd= | 0.0072586
|  |  |  | @ Cl=0.4, Cd= | 0.005909
|  |  |  | @ Cl=0.6, Cd= | 0.005619
alpha (deg) | Cl | Cd | Cm | Cl/Cd
-14.5 | -0.32 | 0.09545 | -0.025 | -3.35
-14 | -0.339 | 0.09047 | -0.025 | -3.743
-13.5 | -0.358 | 0.08568 | -0.026 | -4.176
-13 | -0.377 | 0.08099 | -0.026 | -4.655
-12.5 | -0.395 | 0.07705 | -0.026 | -5.131
-12 | -0.414 | 0.07138 | -0.027 | -5.8
-11.5 | -0.431 | 0.06657 | -0.028 | -6.47
-11 | -0.449 | 0.05856 | -0.031 | -7.661
-10.5 | -0.477 | 0.04068 | -0.038 | -11.731
-10 | -0.553 | 0.01032 | -0.048 | -53.581
-9.5 | -0.569 | 0.00781 | -0.05 | -72.893
-9 | -0.567 | 0.0078 | -0.05 | -72.589
-8.5 | -0.553 | 0.00751 | -0.05 | -73.699
-8 | -0.532 | 0.00775 | -0.051 | -68.68
-7.5 | -0.505 | 0.00745 | -0.051 | -67.823
-7 | -0.473 | 0.00721 | -0.051 | -65.559
-6.5 | -0.436 | 0.00704 | -0.052 | -61.895
-6 | -0.394 | 0.00684 | -0.052 | -57.606
-5.5 | -0.348 | 0.00672 | -0.052 | -51.718
-5 | -0.298 | 0.00656 | -0.053 | -45.471
-4.5 | -0.246 | 0.00644 | -0.053 | -38.249
-4 | -0.192 | 0.00674 | -0.053 | -28.475
-3.5 | -0.136 | 0.00692 | -0.054 | -19.667
-3 | -0.079 | 0.00672 | -0.054 | -11.76
-2.5 | -0.021 | 0.00736 | -0.054 | -2.886
-2 | 0.037 | 0.00701 | -0.055 | 5.263
-1.5 | 0.095 | 0.00729 | -0.055 | 13.055
-1 | 0.154 | 0.00692 | -0.055 | 22.186
-0.5 | 0.212 | 0.00662 | -0.056 | 32.01
0 | 0.27 | 0.00636 | -0.056 | 42.487
0.5 | 0.328 | 0.00615 | -0.056 | 53.399
1 | 0.386 | 0.00595 | -0.057 | 64.943
1.5 | 0.444 | 0.00578 | -0.057 | 76.884
2 | 0.502 | 0.0057 | -0.057 | 88.185
2.5 | 0.56 | 0.00564 | -0.058 | 99.363
3 | 0.617 | 0.00561 | -0.058 | 109.99
3.5 | 0.674 | 0.00562 | -0.058 | 119.987
4 | 0.729 | 0.00561 | -0.059 | 129.835
4.5 | 0.782 | 0.0057 | -0.059 | 137.196
5 | 0.833 | 0.0059 | -0.059 | 141.107
5.5 | 0.88 | 0.00598 | -0.059 | 147.138
6 | 0.921 | 0.00605 | -0.06 | 152.298
6.5 | 0.954 | 0.0061 | -0.06 | 156.319
7 | 0.98 | 0.00611 | -0.06 | 160.485
7.5 | 0.997 | 0.00625 | -0.061 | 159.466
8 | 1.005 | 0.00654 | -0.061 | 153.648
8.5 | 1.004 | 0.00661 | -0.061 | 151.815
9 | 0.994 | 0.00683 | -0.061 | 145.483
9.5 | 0.975 | 0.00707 | -0.062 | 137.798
10 | 0.948 | 0.00732 | -0.062 | 129.585
10.5 | 0.916 | 0.00753 | -0.062 | 121.658
11 | 0.875 | 0.01125 | -0.062 | 77.754
11.5 | 0.831 | 0.01378 | -0.062 | 60.281
12 | 0.777 | 0.01547 | -0.062 | 50.254
12.5 | 0.719 | 0.0185 | -0.06 | 38.893
13 | 0.651 | 0.02755 | -0.058 | 23.625

## 114. Re 12M Mach 0.00 (2)
BIGFOIL.COM POLAR EXPORT
HN-211
HN-211 |  |  |  | Cl Max: | 1.8236 | at alpha= | 16.5 | deg
XFOIL ncrit=9 |  |  |  | L/D Max: | 135.897 | at alpha= | 7 | deg
Re: | 12000000 |  |  | Cd Min: | 0.08373 | at alpha= | 20 | deg
Mach: | 0 |  |  | Cl=0 at alpha= | -2.2532 | deg
|  |  |  | @ Cl=0.1, Cd= | 0.004684
|  |  |  | @ Cl=0.4, Cd= | 0.0047467
|  |  |  | @ Cl=0.6, Cd= | 0.0052942
alpha (deg) | Cl | Cd | Cm | Cl/Cd
-15 | -1.1701 | 0.03878 | -0.0599 | -30.1728
-14.5 | -1.1978 | 0.03168 | -0.0627 | -37.8093
-14 | -1.2025 | 0.02673 | -0.0598 | -44.9869
-13.5 | -1.1835 | 0.02392 | -0.0567 | -49.4774
-13 | -1.1613 | 0.02061 | -0.054 | -56.3464
-12.5 | -1.1199 | 0.01671 | -0.055 | -67.0197
-12 | -1.0716 | 0.01382 | -0.0559 | -77.5398
-11.5 | -1.0164 | 0.01243 | -0.0571 | -81.7699
-9.5 | -0.7923 | 0.00791 | -0.0603 | -100.1643
-8.5 | -0.6813 | 0.00708 | -0.0607 | -96.2288
-8 | -0.6281 | 0.00678 | -0.0603 | -92.6401
-7.5 | -0.5757 | 0.00649 | -0.0596 | -88.7057
-7 | -0.5222 | 0.00627 | -0.0592 | -83.2855
-6.5 | -0.4683 | 0.006 | -0.0588 | -78.05
-6 | -0.4139 | 0.0057 | -0.0585 | -72.614
-5.5 | -0.3594 | 0.00543 | -0.0583 | -66.1878
-5 | -0.3042 | 0.00531 | -0.0582 | -57.2881
-4.5 | -0.2489 | 0.00519 | -0.058 | -47.9576
-4 | -0.1936 | 0.00508 | -0.058 | -38.1102
-3.5 | -0.1383 | 0.00496 | -0.0579 | -27.8831
-3 | -0.0827 | 0.00492 | -0.0578 | -16.8089
-2.5 | -0.0273 | 0.00483 | -0.0578 | -5.6522
-2 | 0.028 | 0.00475 | -0.0577 | 5.8947
-1.5 | 0.0833 | 0.00469 | -0.0577 | 17.7612
-1 | 0.1388 | 0.00467 | -0.0577 | 29.7216
-0.5 | 0.194 | 0.00463 | -0.0576 | 41.9006
0 | 0.2494 | 0.00464 | -0.0576 | 53.75
0.5 | 0.3045 | 0.00464 | -0.0576 | 65.625
1 | 0.3596 | 0.00471 | -0.0576 | 76.3482
1.5 | 0.4146 | 0.00476 | -0.0576 | 87.1008
2 | 0.4695 | 0.00486 | -0.0575 | 96.6049
2.5 | 0.5245 | 0.00498 | -0.0574 | 105.3213
3 | 0.579 | 0.00519 | -0.0573 | 111.5607
3.5 | 0.6334 | 0.00546 | -0.0571 | 116.0073
4 | 0.6879 | 0.00568 | -0.0569 | 121.1092
4.5 | 0.7413 | 0.00604 | -0.0565 | 122.7318
5 | 0.7953 | 0.00628 | -0.0563 | 126.6401
5.5 | 0.8491 | 0.00652 | -0.056 | 130.2301
6.5 | 0.9536 | 0.00704 | -0.0547 | 135.4545
7 | 1.007 | 0.00741 | -0.0544 | 135.8974
7.5 | 1.0592 | 0.00795 | -0.0538 | 133.2327
8 | 1.1111 | 0.00848 | -0.0532 | 131.0259
8.5 | 1.1623 | 0.00907 | -0.0525 | 128.1477
9 | 1.2134 | 0.00962 | -0.0519 | 126.1331
9.5 | 1.2639 | 0.01021 | -0.0512 | 123.7904
10 | 1.3139 | 0.01082 | -0.0505 | 121.4325
10.5 | 1.3633 | 0.01143 | -0.0497 | 119.2738
11 | 1.4121 | 0.01208 | -0.0488 | 116.8957
11.5 | 1.4608 | 0.01266 | -0.048 | 115.387
12 | 1.5082 | 0.01333 | -0.047 | 113.1433
12.5 | 1.5542 | 0.0141 | -0.0458 | 110.227
13 | 1.599 | 0.0149 | -0.0445 | 107.3154
13.5 | 1.6428 | 0.01571 | -0.0431 | 104.5703
14 | 1.6847 | 0.01661 | -0.0414 | 101.4269
14.5 | 1.7246 | 0.01756 | -0.0394 | 98.2118
15 | 1.7613 | 0.01864 | -0.0371 | 94.4903
15.5 | 1.7934 | 0.01988 | -0.0341 | 90.2113
16 | 1.8157 | 0.02115 | -0.0294 | 85.8487
16.5 | 1.8236 | 0.02275 | -0.0227 | 80.1582
17 | 1.7906 | 0.02737 | -0.013 | 65.422
17.5 | 1.795 | 0.03022 | -0.0092 | 59.3977
18 | 1.7735 | 0.03589 | -0.0057 | 49.4149
18.5 | 1.7689 | 0.041 | -0.005 | 43.1439
19 | 1.7364 | 0.05052 | -0.007 | 34.3705
19.5 | 1.7023 | 0.06223 | -0.0122 | 27.355
20 | 1.6255 | 0.08373 | -0.0249 | 19.4136

## 115. Re 12M Mach 0.10 (1)
BIGFOIL.COM POLAR EXPORT
HN-211
HN-211 |  |  |  | Cl Max: | 1.001 | at alpha= | 8 | deg
JavaFoil+Calcfoil stall+Eppler ext transition |  |  |  | L/D Max: | 159.812 | at alpha= | 7 | deg
Re: | 12000000 |  |  | Cd Min: | 0.00562 | at alpha= | 3 | deg
Mach: | 0.1 |  |  | Cl=0 at alpha= | -2.319 | deg
|  |  |  | @ Cl=0.1, Cd= | 0.0072838
|  |  |  | @ Cl=0.4, Cd= | 0.0059254
|  |  |  | @ Cl=0.6, Cd= | 0.03818
alpha (deg) | Cl | Cd | Cm | Cl/Cd
-14 | -0.302 | 0.09134 | -0.025 | -3.305
-13.5 | -0.323 | 0.08643 | -0.026 | -3.742
-13 | -0.345 | 0.08175 | -0.026 | -4.222
-12.5 | -0.366 | 0.07796 | -0.026 | -4.699
-12 | -0.388 | 0.07213 | -0.027 | -5.38
-11.5 | -0.408 | 0.06776 | -0.028 | -6.016
-11 | -0.426 | 0.06208 | -0.029 | -6.869
-10.5 | -0.448 | 0.05147 | -0.034 | -8.708
-10 | -0.518 | 0.0151 | -0.046 | -34.294
-9.5 | -0.557 | 0.00879 | -0.05 | -63.4
-9 | -0.559 | 0.0079 | -0.05 | -70.705
-8.5 | -0.548 | 0.00756 | -0.051 | -72.417
-8 | -0.529 | 0.00782 | -0.051 | -67.645
-7.5 | -0.503 | 0.00753 | -0.051 | -66.869
-7 | -0.472 | 0.00728 | -0.052 | -64.877
-6.5 | -0.436 | 0.0071 | -0.052 | -61.385
-6 | -0.394 | 0.00688 | -0.052 | -57.34
-5.5 | -0.349 | 0.00672 | -0.053 | -51.913
-5 | -0.3 | 0.00659 | -0.053 | -45.431
-4.5 | -0.247 | 0.00645 | -0.053 | -38.329
-4 | -0.193 | 0.00678 | -0.054 | -28.471
-3.5 | -0.137 | 0.00691 | -0.054 | -19.797
-3 | -0.079 | 0.00672 | -0.054 | -11.824
-2.5 | -0.021 | 0.0074 | -0.055 | -2.888
-2 | 0.037 | 0.00702 | -0.055 | 5.283
-1.5 | 0.096 | 0.00731 | -0.055 | 13.097
-1 | 0.154 | 0.00693 | -0.056 | 22.259
-0.5 | 0.213 | 0.00663 | -0.056 | 32.112
0 | 0.271 | 0.00637 | -0.056 | 42.631
0.5 | 0.33 | 0.00616 | -0.057 | 53.57
1 | 0.388 | 0.00596 | -0.057 | 65.17
1.5 | 0.447 | 0.00579 | -0.057 | 77.131
2 | 0.505 | 0.00569 | -0.058 | 88.682
2.5 | 0.563 | 0.00565 | -0.058 | 99.687
3 | 0.62 | 0.00562 | -0.058 | 110.333
3.5 | 0.677 | 0.00563 | -0.059 | 120.213
4 | 0.732 | 0.00563 | -0.059 | 130.158
4.5 | 0.786 | 0.00571 | -0.059 | 137.448
5 | 0.836 | 0.00592 | -0.059 | 141.279
5.5 | 0.884 | 0.00601 | -0.06 | 147.182
6 | 0.924 | 0.00607 | -0.06 | 152.247
6.5 | 0.957 | 0.00613 | -0.06 | 156.012
7 | 0.981 | 0.00614 | -0.061 | 159.812
7.5 | 0.996 | 0.0063 | -0.061 | 158.135
8 | 1.001 | 0.00661 | -0.061 | 151.422
8.5 | 0.996 | 0.00669 | -0.061 | 148.939
9 | 0.981 | 0.00691 | -0.062 | 142.069
9.5 | 0.958 | 0.00716 | -0.062 | 133.81
10 | 0.926 | 0.0074 | -0.062 | 125.019
10.5 | 0.887 | 0.00764 | -0.062 | 116.139
11 | 0.84 | 0.01146 | -0.062 | 73.279
11.5 | 0.788 | 0.01419 | -0.062 | 55.552
12 | 0.725 | 0.0166 | -0.061 | 43.703
12.5 | 0.658 | 0.02196 | -0.059 | 29.94
13 | 0.579 | 0.03818 | -0.055 | 15.167

## 116. Re 12M Mach 0.10 (2)
BIGFOIL.COM POLAR EXPORT
HN-211
HN-211 |  |  |  | Cl Max: | 1.7477 | at alpha= | 15.5 | deg
XFOIL ncrit=9 |  |  |  | L/D Max: | 135.663 | at alpha= | 7 | deg
Re: | 12000000 |  |  | Cd Min: | 0.11614 | at alpha= | 19.5 | deg
Mach: | 0.1 |  |  | Cl=0 at alpha= | -2.2522 | deg
|  |  |  | @ Cl=0.1, Cd= | 0.0046842
|  |  |  | @ Cl=0.4, Cd= | 0.0047518
|  |  |  | @ Cl=0.6, Cd= | 0.0052879
alpha (deg) | Cl | Cd | Cm | Cl/Cd
-14 | -0.9189 | 0.07829 | -0.0283 | -11.7371
-12.5 | -1.054 | 0.03032 | -0.0578 | -34.7625
-12 | -1.0705 | 0.0176 | -0.0577 | -60.8239
-11.5 | -1.0206 | 0.01469 | -0.0587 | -69.4758
-11 | -0.9649 | 0.01313 | -0.0597 | -73.4882
-9 | -0.7431 | 0.00757 | -0.0616 | -98.1638
-8.5 | -0.6871 | 0.00716 | -0.0616 | -95.9637
-8 | -0.6333 | 0.00684 | -0.0611 | -92.5877
-7.5 | -0.5803 | 0.00654 | -0.0603 | -88.7309
-7 | -0.5263 | 0.00632 | -0.0598 | -83.2753
-6.5 | -0.4718 | 0.00604 | -0.0594 | -78.1126
-6 | -0.4169 | 0.00574 | -0.0591 | -72.6307
-5.5 | -0.362 | 0.00545 | -0.0587 | -66.422
-5 | -0.3063 | 0.00532 | -0.0586 | -57.5752
-4.5 | -0.2507 | 0.0052 | -0.0584 | -48.2115
-4 | -0.195 | 0.00509 | -0.0583 | -38.3104
-3.5 | -0.1392 | 0.00497 | -0.0582 | -28.008
-3 | -0.0833 | 0.00493 | -0.0581 | -16.8966
-2.5 | -0.0276 | 0.00483 | -0.0581 | -5.7143
-2 | 0.0281 | 0.00476 | -0.058 | 5.9034
-1.5 | 0.0837 | 0.00469 | -0.058 | 17.8465
-1 | 0.1395 | 0.00467 | -0.0579 | 29.8715
-0.5 | 0.195 | 0.00463 | -0.0579 | 42.1166
0 | 0.2508 | 0.00464 | -0.0579 | 54.0517
0.5 | 0.3061 | 0.00465 | -0.0579 | 65.828
1 | 0.3615 | 0.00471 | -0.0578 | 76.7516
1.5 | 0.4168 | 0.00477 | -0.0578 | 87.3795
2 | 0.4721 | 0.00486 | -0.0577 | 97.1399
2.5 | 0.5274 | 0.00499 | -0.0577 | 105.6914
3 | 0.5822 | 0.0052 | -0.0575 | 111.9615
3.5 | 0.6369 | 0.00547 | -0.0573 | 116.4351
4 | 0.6918 | 0.00569 | -0.0571 | 121.5817
4.5 | 0.7456 | 0.00606 | -0.0567 | 123.0363
5 | 0.8 | 0.0063 | -0.0564 | 126.9841
5.5 | 0.8541 | 0.00655 | -0.056 | 130.3969
6 | 0.9071 | 0.00678 | -0.0554 | 133.7906
6.5 | 0.9595 | 0.00709 | -0.0546 | 135.3315
7 | 1.0134 | 0.00747 | -0.0542 | 135.6627
7.5 | 1.066 | 0.00802 | -0.0535 | 132.9177
8 | 1.1183 | 0.00859 | -0.0529 | 130.1863
8.5 | 1.17 | 0.00919 | -0.0521 | 127.3123
9 | 1.2216 | 0.00977 | -0.0513 | 125.0358
9.5 | 1.2725 | 0.01039 | -0.0505 | 122.4735
10 | 1.323 | 0.01102 | -0.0496 | 120.0544
10.5 | 1.3729 | 0.01167 | -0.0487 | 117.6435
11 | 1.4222 | 0.01234 | -0.0477 | 115.2512
11.5 | 1.4714 | 0.01296 | -0.0467 | 113.534
12 | 1.5192 | 0.01368 | -0.0455 | 111.0526
12.5 | 1.5654 | 0.01452 | -0.044 | 107.8099
13 | 1.6102 | 0.01541 | -0.0424 | 104.4906
13.5 | 1.6537 | 0.01632 | -0.0406 | 101.3297
14 | 1.6947 | 0.01736 | -0.0385 | 97.621
14.5 | 1.7323 | 0.01854 | -0.0359 | 93.4358
15.5 | 1.7477 | 0.02339 | -0.0219 | 74.72
16 | 1.7427 | 0.02613 | -0.0145 | 66.6935
16.5 | 1.7333 | 0.02976 | -0.0087 | 58.2426
17 | 1.7119 | 0.03524 | -0.0047 | 48.5783
17.5 | 1.7117 | 0.03981 | -0.0036 | 42.9967
18 | 1.6452 | 0.05381 | -0.0073 | 30.5742
18.5 | 1.6321 | 0.06295 | -0.0118 | 25.9269
19 | 1.5481 | 0.08652 | -0.0264 | 17.893
19.5 | 1.4505 | 0.11614 | -0.0453 | 12.4892

## 117. Re 12M Mach 0.25 (1)
BIGFOIL.COM POLAR EXPORT
HN-211
HN-211 |  |  |  | Cl Max: | 0.979 | at alpha= | 7 | deg
JavaFoil+Calcfoil stall+Eppler ext transition |  |  |  | L/D Max: | 153.266 | at alpha= | 6.5 | deg
Re: | 12000000 |  |  | Cd Min: | 0.00569 | at alpha= | 3 | deg
Mach: | 0.25 |  |  | Cl=0 at alpha= | -2.3167 | deg
|  |  |  | @ Cl=0.1, Cd= | 0.0073775
|  |  |  | @ Cl=0.4, Cd= | 0.06085
|  |  |  | @ Cl=0.6, Cd= | 0.06085
alpha (deg) | Cl | Cd | Cm | Cl/Cd
-13.5 | -0.063 | 0.08761 | -0.026 | -0.718
-13 | -0.06 | 0.08245 | -0.027 | -0.73
-12.5 | -0.057 | 0.08031 | -0.026 | -0.714
-12 | -0.124 | 0.07586 | -0.026 | -1.635
-11.5 | -0.195 | 0.07161 | -0.027 | -2.719
-11 | -0.25 | 0.06737 | -0.027 | -3.714
-10.5 | -0.299 | 0.06312 | -0.028 | -4.729
-10 | -0.341 | 0.05783 | -0.029 | -5.891
-9.5 | -0.378 | 0.04995 | -0.033 | -7.57
-9 | -0.475 | 0.01012 | -0.05 | -47.001
-8.5 | -0.5 | 0.008 | -0.052 | -62.444
-8 | -0.498 | 0.00759 | -0.052 | -65.6
-7.5 | -0.486 | 0.00779 | -0.053 | -62.301
-7 | -0.464 | 0.00746 | -0.053 | -62.26
-6.5 | -0.434 | 0.00727 | -0.053 | -59.748
-6 | -0.397 | 0.00703 | -0.054 | -56.469
-5.5 | -0.354 | 0.00683 | -0.054 | -51.768
-5 | -0.305 | 0.00668 | -0.054 | -45.687
-4.5 | -0.253 | 0.00653 | -0.055 | -38.715
-4 | -0.198 | 0.00687 | -0.055 | -28.756
-3.5 | -0.14 | 0.00699 | -0.056 | -20.07
-3 | -0.082 | 0.00684 | -0.056 | -11.931
-2.5 | -0.022 | 0.00745 | -0.056 | -2.945
-2 | 0.038 | 0.00711 | -0.057 | 5.362
-1.5 | 0.098 | 0.00739 | -0.057 | 13.309
-1 | 0.159 | 0.00701 | -0.057 | 22.625
-0.5 | 0.219 | 0.0067 | -0.058 | 32.672
0 | 0.279 | 0.00643 | -0.058 | 43.39
0.5 | 0.339 | 0.00621 | -0.058 | 54.63
1 | 0.399 | 0.00601 | -0.059 | 66.372
1.5 | 0.459 | 0.00585 | -0.059 | 78.5
2 | 0.519 | 0.00575 | -0.059 | 90.247
2.5 | 0.578 | 0.00571 | -0.059 | 101.354
3 | 0.637 | 0.00569 | -0.06 | 112.052
3.5 | 0.695 | 0.0057 | -0.06 | 121.969
4 | 0.752 | 0.0057 | -0.06 | 131.88
4.5 | 0.806 | 0.00581 | -0.061 | 138.708
5 | 0.856 | 0.00603 | -0.061 | 142.127
5.5 | 0.903 | 0.00613 | -0.061 | 147.407
6 | 0.94 | 0.0062 | -0.062 | 151.598
6.5 | 0.966 | 0.0063 | -0.062 | 153.266
7 | 0.979 | 0.00645 | -0.062 | 151.946
7.5 | 0.979 | 0.00669 | -0.063 | 146.301
8 | 0.961 | 0.00697 | -0.063 | 137.949
8.5 | 0.927 | 0.00711 | -0.063 | 130.396
9 | 0.874 | 0.00737 | -0.063 | 118.656
9.5 | 0.806 | 0.00765 | -0.064 | 105.374
10 | 0.721 | 0.01129 | -0.064 | 63.854
10.5 | 0.623 | 0.01407 | -0.064 | 44.272
11 | 0.506 | 0.01701 | -0.062 | 29.747
11.5 | 0.366 | 0.0361 | -0.055 | 10.139
12 | 0.238 | 0.06085 | -0.047 | 3.913

## 118. Re 12M Mach 0.25 (2)
BIGFOIL.COM POLAR EXPORT
HN-211
HN-211 |  |  |  | Cl Max: | 1.5161 | at alpha= | 12 | deg
XFOIL ncrit=9 |  |  |  | L/D Max: | 135.8 | at alpha= | 6.5 | deg
Re: | 12000000 |  |  | Cd Min: | 0.14422 | at alpha= | 17 | deg
Mach: | 0.25 |  |  | Cl=0 at alpha= | -2.2474 | deg
|  |  |  | @ Cl=0.1, Cd= | 0.0046951
|  |  |  | @ Cl=0.4, Cd= | 0.0047543
|  |  |  | @ Cl=0.6, Cd= | 0.0052605
alpha (deg) | Cl | Cd | Cm | Cl/Cd
-12.5 | -0.6643 | 0.10881 | -0.0099 | -6.1051
-12 | -0.7548 | 0.08219 | -0.0261 | -9.1836
-11.5 | -0.7709 | 0.07101 | -0.0336 | -10.8562
-11 | -0.7833 | 0.05886 | -0.0436 | -13.3078
-10.5 | -0.8294 | 0.04228 | -0.0573 | -19.6168
-10 | -0.8731 | 0.0185 | -0.0684 | -47.1946
-9.5 | -0.8251 | 0.01269 | -0.0697 | -65.0197
-9 | -0.7759 | 0.00982 | -0.0681 | -79.0122
-8.5 | -0.7188 | 0.00807 | -0.0673 | -89.0706
-8 | -0.6626 | 0.00734 | -0.0659 | -90.2725
-7.5 | -0.6064 | 0.00691 | -0.0645 | -87.7569
-7 | -0.5491 | 0.00664 | -0.0635 | -82.6958
-6.5 | -0.4916 | 0.0063 | -0.0627 | -78.0317
-6 | -0.4339 | 0.00599 | -0.0621 | -72.4374
-5.5 | -0.3764 | 0.00562 | -0.0614 | -66.9751
-5 | -0.3185 | 0.00539 | -0.0609 | -59.0909
-4.5 | -0.2604 | 0.00528 | -0.0606 | -49.3182
-4 | -0.2025 | 0.00512 | -0.0603 | -39.5508
-3.5 | -0.1446 | 0.00502 | -0.0601 | -28.8048
-3 | -0.0868 | 0.00495 | -0.0599 | -17.5354
-2.5 | -0.0291 | 0.00485 | -0.0597 | -6
-2 | 0.0285 | 0.00477 | -0.0596 | 5.9748
-1.5 | 0.0858 | 0.0047 | -0.0595 | 18.2553
-1 | 0.1433 | 0.00468 | -0.0595 | 30.6197
-0.5 | 0.2005 | 0.00464 | -0.0594 | 43.2112
0 | 0.258 | 0.00465 | -0.0594 | 55.4839
0.5 | 0.315 | 0.00466 | -0.0593 | 67.5966
1 | 0.3721 | 0.00472 | -0.0593 | 78.8347
1.5 | 0.4291 | 0.00479 | -0.0592 | 89.5825
2 | 0.4862 | 0.00489 | -0.059 | 99.4274
2.5 | 0.5432 | 0.00503 | -0.0589 | 107.992
3 | 0.5999 | 0.00526 | -0.0586 | 114.0494
3.5 | 0.6565 | 0.00554 | -0.0583 | 118.5018
4 | 0.7135 | 0.00578 | -0.0579 | 123.4429
4.5 | 0.7694 | 0.00615 | -0.0574 | 125.1057
5 | 0.8258 | 0.00645 | -0.0568 | 128.031
5.5 | 0.8823 | 0.00673 | -0.0562 | 131.0996
6 | 0.9372 | 0.00701 | -0.0552 | 133.6947
6.5 | 0.9927 | 0.00731 | -0.0541 | 135.8003
7 | 1.0487 | 0.00782 | -0.0532 | 134.1049
7.5 | 1.104 | 0.00845 | -0.052 | 130.6509
8 | 1.1577 | 0.00927 | -0.0505 | 124.8867
8.5 | 1.2117 | 0.01004 | -0.049 | 120.6873
9 | 1.2654 | 0.01084 | -0.0475 | 116.7343
9.5 | 1.3181 | 0.01173 | -0.0457 | 112.37
10 | 1.3699 | 0.01272 | -0.0436 | 107.6965
10.5 | 1.4196 | 0.0139 | -0.0412 | 102.1295
11 | 1.4648 | 0.01551 | -0.0381 | 94.4423
11.5 | 1.5013 | 0.01787 | -0.0339 | 84.0123
12 | 1.5161 | 0.02188 | -0.0272 | 69.2916
12.5 | 1.5 | 0.02644 | -0.0169 | 56.7322
13 | 1.4647 | 0.03126 | -0.0067 | 46.8554
13.5 | 1.4254 | 0.03818 | -0.0019 | 37.3337
14 | 1.3911 | 0.04722 | -0.0031 | 29.46
14.5 | 1.3548 | 0.05989 | -0.0101 | 22.6215
15 | 1.3225 | 0.07517 | -0.0206 | 17.5935
15.5 | 1.2868 | 0.09278 | -0.032 | 13.8694
16 | 1.2569 | 0.10921 | -0.0418 | 11.509
16.5 | 1.2246 | 0.12609 | -0.0519 | 9.7121
17 | 1.1888 | 0.14422 | -0.0633 | 8.243

## 119. Re 12M Mach 0.50 (1)
BIGFOIL.COM POLAR EXPORT
HN-211
HN-211 |  |  |  | Cl Max: | 1.213 | at alpha= | 20 | deg
JavaFoil+Calcfoil stall+Eppler ext transition |  |  |  | L/D Max: | 140.137 | at alpha= | 5 | deg
Re: | 12000000 |  |  | Cd Min: | 0.00599 | at alpha= | 2.5 | deg
Mach: | 0.5 |  |  | Cl=0 at alpha= | -2.3209 | deg
|  |  |  | @ Cl=0.1, Cd= | 0.0071563
|  |  |  | @ Cl=0.4, Cd= | 0.006401
|  |  |  | @ Cl=0.6, Cd= | 0.0060109
alpha (deg) | Cl | Cd | Cm | Cl/Cd
-20 | -0.925 | 0.15032 | -0.031 | -6.153
-19.5 | -0.902 | 0.13679 | -0.031 | -6.592
-19 | -0.874 | 0.1338 | -0.031 | -6.531
-18.5 | -0.846 | 0.1315 | -0.03 | -6.433
-18 | -0.82 | 0.12634 | -0.029 | -6.487
-17.5 | -0.795 | 0.13119 | -0.03 | -6.058
-17 | -0.772 | 0.11903 | -0.031 | -6.483
-16.5 | -0.745 | 0.11399 | -0.031 | -6.538
-16 | -0.719 | 0.10884 | -0.03 | -6.605
-15.5 | -0.695 | 0.10052 | -0.031 | -6.913
-15 | -0.671 | 0.0926 | -0.032 | -7.251
-14.5 | -0.641 | 0.10018 | -0.03 | -6.402
-14 | -0.616 | 0.09233 | -0.031 | -6.675
-13.5 | -0.594 | 0.08238 | -0.033 | -7.21
-13 | -0.574 | 0.0716 | -0.036 | -8.017
-12.5 | -0.536 | 0.08725 | -0.029 | -6.148
-12 | -0.512 | 0.07777 | -0.03 | -6.584
-11.5 | -0.49 | 0.06743 | -0.034 | -7.271
-11 | -0.474 | 0.05341 | -0.04 | -8.883
-10.5 | -0.49 | 0.02193 | -0.051 | -22.346
-10 | -0.407 | 0.06438 | -0.029 | -6.318
-9.5 | -0.386 | 0.05306 | -0.036 | -7.279
-9 | -0.413 | 0.01442 | -0.054 | -28.669
-8.5 | -0.405 | 0.00912 | -0.058 | -44.367
-8 | -0.302 | 0.05005 | -0.031 | -6.041
-7.5 | -0.281 | 0.04084 | -0.038 | -6.89
-7 | -0.309 | 0.00784 | -0.059 | -39.346
-6.5 | -0.268 | 0.00941 | -0.058 | -28.496
-6 | -0.243 | 0.0079 | -0.06 | -30.783
-5.5 | -0.292 | 0.00749 | -0.06 | -38.984
-5 | -0.31 | 0.0072 | -0.061 | -42.993
-4.5 | -0.271 | 0.00698 | -0.061 | -38.766
-4 | -0.216 | 0.00677 | -0.062 | -31.977
-3.5 | -0.155 | 0.00701 | -0.062 | -22.151
-3 | -0.091 | 0.0072 | -0.062 | -12.617
-2.5 | -0.024 | 0.00687 | -0.063 | -3.564
-2 | 0.043 | 0.00742 | -0.063 | 5.737
-1.5 | 0.11 | 0.00711 | -0.064 | 15.46
-1 | 0.177 | 0.00735 | -0.064 | 24.121
-0.5 | 0.245 | 0.007 | -0.064 | 34.912
0 | 0.312 | 0.00671 | -0.065 | 46.46
0.5 | 0.379 | 0.00647 | -0.065 | 58.578
1 | 0.446 | 0.00625 | -0.065 | 71.375
1.5 | 0.513 | 0.0061 | -0.066 | 84.132
2 | 0.58 | 0.00602 | -0.066 | 96.256
2.5 | 0.646 | 0.00599 | -0.067 | 107.874
3 | 0.711 | 0.006 | -0.067 | 118.515
3.5 | 0.775 | 0.00605 | -0.067 | 128.071
4 | 0.835 | 0.00611 | -0.068 | 136.546
4.5 | 0.888 | 0.0064 | -0.068 | 138.81
5 | 0.932 | 0.00665 | -0.068 | 140.137
5.5 | 0.957 | 0.00683 | -0.069 | 140.022
6 | 0.903 | 0.00715 | -0.069 | 126.374
6.5 | 0.59 | 0.00751 | -0.069 | 78.615
7 | 0.624 | 0.00781 | -0.07 | 79.899
7.5 | 0.657 | 0.00772 | -0.07 | 85.15
8 | 0.691 | 0.00829 | -0.07 | 83.338
8.5 | 0.594 | 0.05131 | -0.045 | 11.578
9 | 0.754 | 0.01381 | -0.07 | 54.607
9.5 | 0.758 | 0.01842 | -0.068 | 41.169
10 | 0.667 | 0.06888 | -0.038 | 9.679
10.5 | 0.83 | 0.0182 | -0.069 | 45.596
11 | 0.761 | 0.0514 | -0.055 | 14.799
11.5 | 0.752 | 0.07805 | -0.042 | 9.631
12 | 0.868 | 0.03403 | -0.064 | 25.512
12.5 | 0.822 | 0.07293 | -0.05 | 11.27
13 | 0.84 | 0.0848 | -0.046 | 9.901
13.5 | 0.878 | 0.07766 | -0.05 | 11.3
14 | 0.888 | 0.09446 | -0.044 | 9.4
14.5 | 0.922 | 0.09582 | -0.047 | 9.621
15 | 0.953 | 0.0994 | -0.049 | 9.586
15.5 | 0.966 | 0.10812 | -0.043 | 8.933
16 | 0.994 | 0.14303 | -0.044 | 6.948
16.5 | 1.039 | 0.10589 | -0.051 | 9.817
17 | 1.072 | 0.10802 | -0.052 | 9.923
17.5 | 1.089 | 0.12292 | -0.05 | 8.861
18 | 1.106 | 0.14235 | -0.047 | 7.769
18.5 | 1.135 | 0.14492 | -0.048 | 7.834
19 | 1.165 | 0.1485 | -0.049 | 7.846
19.5 | 1.191 | 0.16212 | -0.049 | 7.348
20 | 1.213 | 0.18302 | -0.048 | 6.627

## 120. Re 12M Mach 0.50 (2)
BIGFOIL.COM POLAR EXPORT
HN-211
HN-211 |  |  |  | Cl Max: | 1.1645 | at alpha= | 7 | deg
XFOIL ncrit=9 |  |  |  | L/D Max: | 134.813 | at alpha= | 5.5 | deg
Re: | 12000000 |  |  | Cd Min: | 0.27625 | at alpha= | -20 | deg
Mach: | 0.5 |  |  | Cl=0 at alpha= | -2.2227 | deg
|  |  |  | @ Cl=0.1, Cd= | 0.0047675
|  |  |  | @ Cl=0.4, Cd= | 0.0047725
|  |  |  | @ Cl=0.6, Cd= | 0.0051614
alpha (deg) | Cl | Cd | Cm | Cl/Cd
-20 | -0.8204 | 0.27625 | 0.0632 | -2.9698
-19.5 | -0.7991 | 0.2679 | 0.0585 | -2.9828
-19 | -0.7777 | 0.2595 | 0.0538 | -2.9969
-18.5 | -0.7568 | 0.25121 | 0.0492 | -3.0126
-18 | -0.736 | 0.24282 | 0.0448 | -3.0311
-17.5 | -0.7151 | 0.23447 | 0.0404 | -3.0499
-17 | -0.6948 | 0.22622 | 0.0361 | -3.0713
-16.5 | -0.6765 | 0.21735 | 0.0318 | -3.1125
-16 | -0.6579 | 0.20827 | 0.0277 | -3.1589
-15.5 | -0.6397 | 0.19921 | 0.0236 | -3.2112
-15 | -0.469 | 0.16362 | 0.0097 | -2.8664
-14.5 | -0.4529 | 0.15791 | 0.0056 | -2.8681
-14 | -0.4381 | 0.15197 | 0.0015 | -2.8828
-13.5 | -0.4238 | 0.14614 | -0.0025 | -2.9
-13 | -0.4151 | 0.14118 | -0.0067 | -2.9402
-12.5 | -0.4029 | 0.1342 | -0.0106 | -3.0022
-12 | -0.528 | 0.14206 | -0.0008 | -3.7167
-11.5 | -0.5163 | 0.13384 | -0.0039 | -3.8576
-11 | -0.5064 | 0.1254 | -0.007 | -4.0383
-10.5 | -0.5011 | 0.11614 | -0.0104 | -4.3146
-10 | -0.4987 | 0.10677 | -0.0138 | -4.6708
-9.5 | -0.4972 | 0.09797 | -0.017 | -5.075
-9 | -0.5002 | 0.08887 | -0.0203 | -5.6284
-7.5 | -0.4932 | 0.05604 | -0.0496 | -8.8009
-6.5 | -0.4644 | 0.02719 | -0.0842 | -17.0798
-5.5 | -0.435 | 0.00917 | -0.0767 | -47.4373
-5 | -0.3755 | 0.00641 | -0.0732 | -58.5803
-4.5 | -0.3072 | 0.00564 | -0.071 | -54.4681
-4 | -0.2382 | 0.00539 | -0.0696 | -44.1929
-3.5 | -0.1703 | 0.0052 | -0.0686 | -32.75
-3 | -0.1031 | 0.00506 | -0.0678 | -20.3755
-2.5 | -0.0366 | 0.00497 | -0.0672 | -7.3642
-2 | 0.0294 | 0.00486 | -0.0667 | 6.0494
-1.5 | 0.0946 | 0.00477 | -0.0663 | 19.8323
-1 | 0.1598 | 0.00474 | -0.0661 | 33.7131
-0.5 | 0.2247 | 0.00468 | -0.0659 | 48.0128
0 | 0.2894 | 0.00473 | -0.0657 | 61.1839
0.5 | 0.3542 | 0.00473 | -0.0655 | 74.8837
1 | 0.4189 | 0.00479 | -0.0652 | 87.453
1.5 | 0.4835 | 0.0049 | -0.0649 | 98.6735
2 | 0.5487 | 0.00502 | -0.0645 | 109.3028
2.5 | 0.614 | 0.0052 | -0.0639 | 118.0769
3 | 0.6789 | 0.0055 | -0.0631 | 123.4364
3.5 | 0.7445 | 0.00584 | -0.0621 | 127.4829
4 | 0.8104 | 0.0062 | -0.0608 | 130.7097
4.5 | 0.8764 | 0.00664 | -0.0592 | 131.988
5 | 0.9436 | 0.00704 | -0.0573 | 134.0341
5.5 | 1.0111 | 0.0075 | -0.055 | 134.8133
6 | 1.0757 | 0.00804 | -0.0512 | 133.7935
6.5 | 1.1347 | 0.00979 | -0.0457 | 115.904
7 | 1.1645 | 0.01458 | -0.0363 | 79.8697
7.5 | 1.1629 | 0.02192 | -0.0257 | 53.052
8 | 1.1359 | 0.02876 | -0.0147 | 39.4958
8.5 | 1.0925 | 0.03476 | -0.0053 | 31.4298
9 | 1.0516 | 0.04332 | -0.0048 | 24.2752
9.5 | 1.0178 | 0.05547 | -0.0132 | 18.3487
10 | 0.992 | 0.0714 | -0.0262 | 13.8936
10.5 | 0.9712 | 0.08686 | -0.0357 | 11.1812
11 | 0.9528 | 0.10115 | -0.0446 | 9.4197
11.5 | 0.9398 | 0.11495 | -0.0532 | 8.1757
12 | 0.9306 | 0.12872 | -0.0617 | 7.2296

## 121. Re 14M Mach 0.00 (1)
BIGFOIL.COM POLAR EXPORT
HN-211
HN-211 |  |  |  | Cl Max: | 1.005 | at alpha= | 8 | deg
JavaFoil+Calcfoil stall+Eppler ext transition |  |  |  | L/D Max: | 163.657 | at alpha= | 7 | deg
Re: | 14000000 |  |  | Cd Min: | 0.00559 | at alpha= | 4 | deg
Mach: | 0 |  |  | Cl=0 at alpha= | -2.319 | deg
|  |  |  | @ Cl=0.1, Cd= | 0.007252
|  |  |  | @ Cl=0.4, Cd= | 0.0059214
|  |  |  | @ Cl=0.6, Cd= | 0.005619
alpha (deg) | Cl | Cd | Cm | Cl/Cd
-14.5 | -0.32 | 0.0951 | -0.025 | -3.363
-14 | -0.339 | 0.08971 | -0.026 | -3.778
-13.5 | -0.358 | 0.08497 | -0.026 | -4.215
-13 | -0.377 | 0.08034 | -0.026 | -4.696
-12.5 | -0.396 | 0.07634 | -0.026 | -5.184
-12 | -0.415 | 0.07003 | -0.028 | -5.924
-11.5 | -0.432 | 0.06497 | -0.029 | -6.648
-11 | -0.452 | 0.05514 | -0.033 | -8.198
-10.5 | -0.477 | 0.04106 | -0.037 | -11.609
-10 | -0.561 | 0.0093 | -0.049 | -60.371
-9.5 | -0.57 | 0.0081 | -0.05 | -70.343
-9 | -0.567 | 0.00773 | -0.05 | -73.317
-8.5 | -0.553 | 0.00737 | -0.05 | -75.092
-8 | -0.532 | 0.00766 | -0.051 | -69.502
-7.5 | -0.505 | 0.00738 | -0.051 | -68.47
-7 | -0.473 | 0.00716 | -0.051 | -66.028
-6.5 | -0.436 | 0.00696 | -0.052 | -62.605
-6 | -0.394 | 0.00679 | -0.052 | -58.007
-5.5 | -0.348 | 0.00665 | -0.052 | -52.332
-5 | -0.298 | 0.00652 | -0.053 | -45.807
-4.5 | -0.246 | 0.00641 | -0.053 | -38.406
-4 | -0.192 | 0.00702 | -0.053 | -27.348
-3.5 | -0.136 | 0.00688 | -0.054 | -19.784
-3 | -0.079 | 0.00672 | -0.054 | -11.768
-2.5 | -0.021 | 0.00736 | -0.054 | -2.886
-2 | 0.037 | 0.00703 | -0.055 | 5.251
-1.5 | 0.095 | 0.00728 | -0.055 | 13.073
-1 | 0.154 | 0.00695 | -0.055 | 22.093
-0.5 | 0.212 | 0.00663 | -0.056 | 31.93
0 | 0.27 | 0.00638 | -0.056 | 42.359
0.5 | 0.328 | 0.00616 | -0.056 | 53.285
1 | 0.386 | 0.00596 | -0.057 | 64.82
1.5 | 0.444 | 0.0058 | -0.057 | 76.64
2 | 0.502 | 0.00569 | -0.057 | 88.27
2.5 | 0.56 | 0.00564 | -0.058 | 99.296
3 | 0.617 | 0.00561 | -0.058 | 110.033
3.5 | 0.674 | 0.0056 | -0.058 | 120.364
4 | 0.729 | 0.00559 | -0.059 | 130.408
4.5 | 0.782 | 0.00564 | -0.059 | 138.58
5 | 0.833 | 0.00581 | -0.059 | 143.345
5.5 | 0.88 | 0.00587 | -0.059 | 149.93
6 | 0.921 | 0.00593 | -0.06 | 155.158
6.5 | 0.954 | 0.00598 | -0.06 | 159.446
7 | 0.98 | 0.00599 | -0.06 | 163.657
7.5 | 0.997 | 0.00613 | -0.061 | 162.713
8 | 1.005 | 0.00641 | -0.061 | 156.806
8.5 | 1.004 | 0.00649 | -0.061 | 154.611
9 | 0.994 | 0.0067 | -0.061 | 148.231
9.5 | 0.975 | 0.00689 | -0.062 | 141.354
10 | 0.948 | 0.00719 | -0.062 | 131.961
10.5 | 0.916 | 0.0074 | -0.062 | 123.767
11 | 0.878 | 0.00764 | -0.062 | 114.877
11.5 | 0.832 | 0.01351 | -0.062 | 61.55
12 | 0.78 | 0.01487 | -0.062 | 52.464
12.5 | 0.724 | 0.01734 | -0.061 | 41.74
13 | 0.662 | 0.02295 | -0.059 | 28.867

## 122. Re 14M Mach 0.00 (2)
BIGFOIL.COM POLAR EXPORT
HN-211
HN-211 |  |  |  | Cl Max: | 1.8325 | at alpha= | 17.5 | deg
XFOIL ncrit=9 |  |  |  | L/D Max: | 139.323 | at alpha= | 7 | deg
Re: | 14000000 |  |  | Cd Min: | 0.06384 | at alpha= | 20 | deg
Mach: | 0 |  |  | Cl=0 at alpha= | -2.2482 | deg
|  |  |  | @ Cl=0.1, Cd= | 0.0046838
|  |  |  | @ Cl=0.4, Cd= | 0.0047736
|  |  |  | @ Cl=0.6, Cd= | 0.0052668
alpha (deg) | Cl | Cd | Cm | Cl/Cd
-15.5 | -1.3319 | 0.02748 | -0.0634 | -48.468
-15 | -1.3262 | 0.02328 | -0.0604 | -56.9674
-14.5 | -1.3033 | 0.02076 | -0.0573 | -62.7794
-14 | -1.2765 | 0.01863 | -0.0541 | -68.5185
-13.5 | -1.2286 | 0.01674 | -0.0547 | -73.3931
-13 | -1.1779 | 0.01507 | -0.0554 | -78.1619
-12.5 | -1.1258 | 0.01344 | -0.0562 | -83.7649
-12 | -1.0717 | 0.01197 | -0.0571 | -89.5322
-11.5 | -1.0149 | 0.01109 | -0.0582 | -91.5149
-11 | -0.9572 | 0.0104 | -0.0593 | -92.0385
-10.5 | -0.899 | 0.00943 | -0.0605 | -95.334
-10 | -0.8443 | 0.00865 | -0.0608 | -97.6069
-9.5 | -0.7921 | 0.00766 | -0.0605 | -103.4073
-9 | -0.7371 | 0.00718 | -0.0606 | -102.6602
-8.5 | -0.6841 | 0.00682 | -0.0601 | -100.3079
-8 | -0.6315 | 0.00654 | -0.0595 | -96.5596
-7.5 | -0.5786 | 0.00629 | -0.059 | -91.9873
-7 | -0.5245 | 0.00608 | -0.0587 | -86.2664
-6.5 | -0.4701 | 0.00584 | -0.0585 | -80.4966
-6 | -0.4153 | 0.00563 | -0.0583 | -73.7655
-5.5 | -0.3606 | 0.00536 | -0.0581 | -67.2761
-5 | -0.3053 | 0.00524 | -0.058 | -58.2634
-4.5 | -0.2499 | 0.00515 | -0.0579 | -48.5243
-4 | -0.1946 | 0.00505 | -0.0578 | -38.5347
-3.5 | -0.139 | 0.00495 | -0.0578 | -28.0808
-3 | -0.0835 | 0.0049 | -0.0577 | -17.0408
-2.5 | -0.0279 | 0.00482 | -0.0577 | -5.7884
-2 | 0.0275 | 0.00477 | -0.0577 | 5.7652
-1.5 | 0.0829 | 0.00469 | -0.0576 | 17.6759
-1 | 0.1385 | 0.00467 | -0.0576 | 29.6574
-0.5 | 0.1938 | 0.00465 | -0.0576 | 41.6774
0 | 0.2494 | 0.00466 | -0.0577 | 53.5193
0.5 | 0.3046 | 0.00467 | -0.0576 | 65.2248
1 | 0.36 | 0.00473 | -0.0576 | 76.1099
1.5 | 0.4151 | 0.00479 | -0.0576 | 86.6597
2 | 0.4701 | 0.00488 | -0.0576 | 96.332
2.5 | 0.5251 | 0.005 | -0.0575 | 105.02
3 | 0.5797 | 0.00517 | -0.0574 | 112.1277
3.5 | 0.6342 | 0.00543 | -0.0572 | 116.7956
4 | 0.6887 | 0.00566 | -0.057 | 121.6784
4.5 | 0.7426 | 0.00597 | -0.0568 | 124.3886
5 | 0.7967 | 0.00622 | -0.0565 | 128.0868
5.5 | 0.8507 | 0.00645 | -0.0563 | 131.8915
6 | 0.9042 | 0.0067 | -0.0559 | 134.9552
6.5 | 0.9552 | 0.00695 | -0.055 | 137.4388
7 | 1.0087 | 0.00724 | -0.0547 | 139.3232
9 | 1.2169 | 0.0092 | -0.0526 | 132.2717
9.5 | 1.2679 | 0.00974 | -0.0519 | 130.1745
10 | 1.3183 | 0.0103 | -0.0513 | 127.9903
10.5 | 1.3682 | 0.01088 | -0.0505 | 125.7537
11 | 1.4174 | 0.01148 | -0.0497 | 123.4669
11.5 | 1.4663 | 0.01206 | -0.0489 | 121.5837
12 | 1.5141 | 0.01272 | -0.048 | 119.033
12.5 | 1.5606 | 0.01345 | -0.0469 | 116.0297
13 | 1.606 | 0.01422 | -0.0456 | 112.9395
13.5 | 1.6503 | 0.01501 | -0.0442 | 109.9467
14 | 1.6929 | 0.01588 | -0.0426 | 106.6058
14.5 | 1.7335 | 0.01683 | -0.0408 | 103.0006
15 | 1.7711 | 0.01789 | -0.0385 | 98.9994
15.5 | 1.805 | 0.01907 | -0.0358 | 94.6513
16 | 1.8317 | 0.02048 | -0.032 | 89.4385
17 | 1.827 | 0.02502 | -0.0166 | 73.0216
17.5 | 1.8325 | 0.02747 | -0.0119 | 66.7091
18 | 1.8238 | 0.03145 | -0.0076 | 57.9905
18.5 | 1.8207 | 0.03567 | -0.0053 | 51.0429
19 | 1.802 | 0.04232 | -0.0047 | 42.5803
19.5 | 1.7801 | 0.05068 | -0.0067 | 35.1243
20 | 1.7365 | 0.06384 | -0.0126 | 27.2008

## 123. Re 14M Mach 0.10 (1)
BIGFOIL.COM POLAR EXPORT
HN-211
HN-211 |  |  |  | Cl Max: | 1.001 | at alpha= | 8 | deg
JavaFoil+Calcfoil stall+Eppler ext transition |  |  |  | L/D Max: | 162.981 | at alpha= | 7 | deg
Re: | 14000000 |  |  | Cd Min: | 0.0056 | at alpha= | 4 | deg
Mach: | 0.1 |  |  | Cl=0 at alpha= | -2.319 | deg
|  |  |  | @ Cl=0.1, Cd= | 0.0072765
|  |  |  | @ Cl=0.4, Cd= | 0.0059375
|  |  |  | @ Cl=0.6, Cd= | 0.03033
alpha (deg) | Cl | Cd | Cm | Cl/Cd
-14 | -0.302 | 0.09067 | -0.026 | -3.331
-13.5 | -0.324 | 0.08574 | -0.026 | -3.774
-13 | -0.345 | 0.08113 | -0.026 | -4.258
-12.5 | -0.367 | 0.07711 | -0.026 | -4.757
-12 | -0.388 | 0.07174 | -0.027 | -5.412
-11.5 | -0.409 | 0.06635 | -0.028 | -6.159
-11 | -0.427 | 0.06086 | -0.03 | -7.025
-10.5 | -0.452 | 0.04779 | -0.035 | -9.464
-10 | -0.537 | 0.0105 | -0.048 | -51.11
-9.5 | -0.558 | 0.0078 | -0.05 | -71.566
-9 | -0.559 | 0.00776 | -0.05 | -72.024
-8.5 | -0.548 | 0.00744 | -0.051 | -73.658
-8 | -0.529 | 0.00773 | -0.051 | -68.425
-7.5 | -0.503 | 0.00745 | -0.051 | -67.55
-7 | -0.472 | 0.00723 | -0.052 | -65.356
-6.5 | -0.436 | 0.00697 | -0.052 | -62.566
-6 | -0.395 | 0.00683 | -0.052 | -57.752
-5.5 | -0.349 | 0.00668 | -0.053 | -52.238
-5 | -0.3 | 0.00652 | -0.053 | -45.949
-4.5 | -0.247 | 0.00642 | -0.053 | -38.543
-4 | -0.193 | 0.00669 | -0.054 | -28.824
-3.5 | -0.137 | 0.00688 | -0.054 | -19.886
-3 | -0.079 | 0.00675 | -0.054 | -11.766
-2.5 | -0.021 | 0.00737 | -0.055 | -2.899
-2 | 0.037 | 0.00704 | -0.055 | 5.272
-1.5 | 0.096 | 0.0073 | -0.055 | 13.114
-1 | 0.154 | 0.00696 | -0.056 | 22.162
-0.5 | 0.213 | 0.00665 | -0.056 | 32.036
0 | 0.271 | 0.00639 | -0.056 | 42.502
0.5 | 0.33 | 0.00617 | -0.057 | 53.468
1 | 0.388 | 0.00597 | -0.057 | 65.051
1.5 | 0.447 | 0.00581 | -0.057 | 76.9
2 | 0.505 | 0.00569 | -0.058 | 88.772
2.5 | 0.563 | 0.00565 | -0.058 | 99.599
3 | 0.62 | 0.00562 | -0.058 | 110.353
3.5 | 0.677 | 0.00561 | -0.059 | 120.713
4 | 0.732 | 0.0056 | -0.059 | 130.73
4.5 | 0.786 | 0.00566 | -0.059 | 138.851
5 | 0.836 | 0.00582 | -0.059 | 143.584
5.5 | 0.884 | 0.00589 | -0.06 | 149.986
6 | 0.924 | 0.00596 | -0.06 | 155.114
6.5 | 0.957 | 0.00601 | -0.06 | 159.148
7 | 0.981 | 0.00602 | -0.061 | 162.981
7.5 | 0.996 | 0.00617 | -0.061 | 161.374
8 | 1.001 | 0.00648 | -0.061 | 154.551
8.5 | 0.996 | 0.00657 | -0.061 | 151.71
9 | 0.981 | 0.00677 | -0.062 | 144.947
9.5 | 0.958 | 0.00702 | -0.062 | 136.373
10 | 0.926 | 0.00727 | -0.062 | 127.361
10.5 | 0.887 | 0.0075 | -0.062 | 118.197
11 | 0.84 | 0.01132 | -0.062 | 74.228
11.5 | 0.79 | 0.01388 | -0.062 | 56.872
12 | 0.729 | 0.0158 | -0.062 | 46.129
12.5 | 0.663 | 0.01999 | -0.06 | 33.183
13 | 0.593 | 0.03033 | -0.057 | 19.535

## 124. Re 14M Mach 0.10 (2)
BIGFOIL.COM POLAR EXPORT
HN-211
HN-211 |  |  |  | Cl Max: | 1.7814 | at alpha= | 16 | deg
XFOIL ncrit=9 |  |  |  | L/D Max: | 138.851 | at alpha= | 7 | deg
Re: | 14000000 |  |  | Cd Min: | 0.23676 | at alpha= | -19 | deg
Mach: | 0.1 |  |  | Cl=0 at alpha= | -2.2473 | deg
|  |  |  | @ Cl=0.1, Cd= | 0.004687
|  |  |  | @ Cl=0.4, Cd= | 0.0047744
|  |  |  | @ Cl=0.6, Cd= | 0.0052608
alpha (deg) | Cl | Cd | Cm | Cl/Cd
-19 | -0.7146 | 0.23676 | 0.0453 | -3.0182
-18.5 | -0.6988 | 0.22997 | 0.0417 | -3.0387
-18 | -0.6918 | 0.21572 | 0.037 | -3.2069
-17.5 | -0.6777 | 0.2084 | 0.0335 | -3.2519
-17 | -0.6644 | 0.20085 | 0.03 | -3.3079
-16.5 | -0.6485 | 0.19508 | 0.0269 | -3.3243
-14.5 | -1.1647 | 0.03558 | -0.0646 | -32.7347
-14 | -1.1843 | 0.03038 | -0.0631 | -38.9829
-13.5 | -1.1778 | 0.02638 | -0.0599 | -44.6475
-13 | -1.1634 | 0.02185 | -0.0574 | -53.2449
-12.5 | -1.1255 | 0.01716 | -0.0583 | -65.5886
-12 | -1.0781 | 0.0139 | -0.0591 | -77.5612
-11.5 | -1.0227 | 0.0124 | -0.0599 | -82.4758
-11 | -0.9648 | 0.01147 | -0.0608 | -84.1151
-9 | -0.7434 | 0.00731 | -0.0616 | -101.6963
-8.5 | -0.6899 | 0.0069 | -0.061 | -99.9855
-8 | -0.6367 | 0.00661 | -0.0603 | -96.3238
-7.5 | -0.5832 | 0.00634 | -0.0597 | -91.9874
-7 | -0.5286 | 0.00613 | -0.0593 | -86.2316
-6.5 | -0.4737 | 0.00588 | -0.059 | -80.5612
-6 | -0.4184 | 0.00566 | -0.0588 | -73.9223
-5.5 | -0.3632 | 0.00538 | -0.0585 | -67.5093
-5 | -0.3075 | 0.00525 | -0.0584 | -58.5714
-4 | -0.1959 | 0.00505 | -0.0582 | -38.7921
-3.5 | -0.14 | 0.00495 | -0.0581 | -28.2828
-3 | -0.0841 | 0.00491 | -0.058 | -17.1283
-2.5 | -0.0282 | 0.00482 | -0.058 | -5.8506
-2 | 0.0276 | 0.00477 | -0.058 | 5.7862
-1.5 | 0.0833 | 0.00469 | -0.0579 | 17.7612
-1 | 0.1392 | 0.00468 | -0.0579 | 29.7436
0 | 0.2507 | 0.00466 | -0.0579 | 53.7983
0.5 | 0.3062 | 0.00467 | -0.0579 | 65.5675
1 | 0.3619 | 0.00474 | -0.0579 | 76.3502
1.5 | 0.4173 | 0.00479 | -0.0579 | 87.119
2 | 0.4727 | 0.00488 | -0.0578 | 96.8648
2.5 | 0.528 | 0.00501 | -0.0577 | 105.3892
3 | 0.583 | 0.00518 | -0.0576 | 112.5483
3.5 | 0.6377 | 0.00544 | -0.0574 | 117.2243
4 | 0.6926 | 0.00567 | -0.0572 | 122.1517
4.5 | 0.7469 | 0.00598 | -0.0569 | 124.8997
5 | 0.8014 | 0.00624 | -0.0566 | 128.4295
5.5 | 0.8558 | 0.00648 | -0.0563 | 132.0679
6 | 0.9097 | 0.00674 | -0.0559 | 134.9703
6.5 | 0.9611 | 0.00699 | -0.0549 | 137.4964
7 | 1.015 | 0.00731 | -0.0545 | 138.8509
8 | 1.1208 | 0.0083 | -0.0533 | 135.0361
8.5 | 1.1732 | 0.00881 | -0.0527 | 133.1669
9 | 1.2252 | 0.00934 | -0.052 | 131.1777
9.5 | 1.2767 | 0.0099 | -0.0513 | 128.9596
10 | 1.3276 | 0.01049 | -0.0505 | 126.5586
10.5 | 1.378 | 0.0111 | -0.0496 | 124.1441
11 | 1.4277 | 0.01174 | -0.0486 | 121.6099
11.5 | 1.4772 | 0.01236 | -0.0476 | 119.5146
12 | 1.5254 | 0.01306 | -0.0464 | 116.7994
12.5 | 1.5721 | 0.01386 | -0.0451 | 113.4271
13 | 1.6176 | 0.01471 | -0.0435 | 109.966
13.5 | 1.6617 | 0.01561 | -0.0418 | 106.451
14 | 1.7033 | 0.01664 | -0.0397 | 102.3618
14.5 | 1.7411 | 0.01787 | -0.0371 | 97.4314
15 | 1.7616 | 0.02028 | -0.0321 | 86.8639
15.5 | 1.7803 | 0.02184 | -0.0266 | 81.5156
16 | 1.7814 | 0.02388 | -0.0189 | 74.598
16.5 | 1.7801 | 0.02656 | -0.0125 | 67.0218
17 | 1.7704 | 0.03039 | -0.0072 | 58.256
17.5 | 1.7693 | 0.03428 | -0.0043 | 51.6132
18 | 1.7292 | 0.04302 | -0.0033 | 40.1953
18.5 | 1.7175 | 0.0503 | -0.0051 | 34.1451
19 | 1.6641 | 0.06526 | -0.0125 | 25.4995
19.5 | 1.605 | 0.084 | -0.0239 | 19.1071
20 | 1.4852 | 0.11764 | -0.0456 | 12.625

## 125. Re 14M Mach 0.25 (1)
BIGFOIL.COM POLAR EXPORT
HN-211
HN-211 |  |  |  | Cl Max: | 0.979 | at alpha= | 7 | deg
JavaFoil+Calcfoil stall+Eppler ext transition |  |  |  | L/D Max: | 156.42 | at alpha= | 6.5 | deg
Re: | 14000000 |  |  | Cd Min: | 0.00567 | at alpha= | 3.5 | deg
Mach: | 0.25 |  |  | Cl=0 at alpha= | -2.3167 | deg
|  |  |  | @ Cl=0.1, Cd= | 0.0073688
|  |  |  | @ Cl=0.4, Cd= | 0.05673
|  |  |  | @ Cl=0.6, Cd= | 0.05673
alpha (deg) | Cl | Cd | Cm | Cl/Cd
-13.5 | -0.063 | 0.08703 | -0.027 | -0.723
-13 | -0.06 | 0.08146 | -0.027 | -0.74
-12.5 | -0.057 | 0.07948 | -0.026 | -0.722
-12 | -0.124 | 0.07491 | -0.027 | -1.657
-11.5 | -0.195 | 0.07089 | -0.027 | -2.749
-11 | -0.25 | 0.06679 | -0.027 | -3.749
-10.5 | -0.299 | 0.06247 | -0.028 | -4.783
-10 | -0.341 | 0.05691 | -0.03 | -5.998
-9.5 | -0.381 | 0.04759 | -0.034 | -7.996
-9 | -0.482 | 0.00921 | -0.051 | -52.343
-8.5 | -0.5 | 0.00787 | -0.052 | -63.526
-8 | -0.498 | 0.00747 | -0.052 | -66.594
-7.5 | -0.486 | 0.00771 | -0.053 | -62.957
-7 | -0.464 | 0.00741 | -0.053 | -62.615
-6.5 | -0.434 | 0.00718 | -0.053 | -60.452
-6 | -0.397 | 0.00698 | -0.054 | -56.919
-5.5 | -0.354 | 0.00679 | -0.054 | -52.093
-5 | -0.305 | 0.00663 | -0.054 | -46.01
-4.5 | -0.253 | 0.00648 | -0.055 | -39.006
-4 | -0.198 | 0.00681 | -0.055 | -29.022
-3.5 | -0.14 | 0.00696 | -0.056 | -20.165
-3 | -0.082 | 0.00679 | -0.056 | -12.019
-2.5 | -0.022 | 0.00743 | -0.056 | -2.954
-2 | 0.038 | 0.00711 | -0.057 | 5.36
-1.5 | 0.098 | 0.00738 | -0.057 | 13.316
-1 | 0.159 | 0.00704 | -0.057 | 22.54
-0.5 | 0.219 | 0.00672 | -0.058 | 32.577
0 | 0.279 | 0.00645 | -0.058 | 43.275
0.5 | 0.339 | 0.00622 | -0.058 | 54.545
1 | 0.399 | 0.00602 | -0.059 | 66.255
1.5 | 0.459 | 0.00586 | -0.059 | 78.341
2 | 0.519 | 0.00574 | -0.059 | 90.384
2.5 | 0.578 | 0.00571 | -0.059 | 101.25
3 | 0.637 | 0.00568 | -0.06 | 112.175
3.5 | 0.695 | 0.00567 | -0.06 | 122.558
4 | 0.752 | 0.00568 | -0.06 | 132.384
4.5 | 0.806 | 0.00579 | -0.061 | 139.145
5 | 0.856 | 0.00593 | -0.061 | 144.44
5.5 | 0.903 | 0.00601 | -0.061 | 150.257
6 | 0.94 | 0.00608 | -0.062 | 154.533
6.5 | 0.966 | 0.00617 | -0.062 | 156.42
7 | 0.979 | 0.00632 | -0.062 | 155.044
7.5 | 0.979 | 0.00655 | -0.063 | 149.39
8 | 0.961 | 0.00682 | -0.063 | 140.875
8.5 | 0.927 | 0.00692 | -0.063 | 133.843
9 | 0.874 | 0.00721 | -0.063 | 121.236
9.5 | 0.806 | 0.00749 | -0.064 | 107.58
10 | 0.723 | 0.00784 | -0.064 | 92.299
10.5 | 0.624 | 0.01373 | -0.064 | 45.439
11 | 0.511 | 0.01576 | -0.063 | 32.443
11.5 | 0.378 | 0.02683 | -0.058 | 14.088
12 | 0.24 | 0.05673 | -0.048 | 4.234

## 126. Re 14M Mach 0.25 (2)
BIGFOIL.COM POLAR EXPORT
HN-211
HN-211 |  |  |  | Cl Max: | 1.5374 | at alpha= | 12 | deg
XFOIL ncrit=9 |  |  |  | L/D Max: | 138.398 | at alpha= | 6.5 | deg
Re: | 14000000 |  |  | Cd Min: | 0.1499 | at alpha= | -13 | deg
Mach: | 0.25 |  |  | Cl=0 at alpha= | -2.2422 | deg
|  |  |  | @ Cl=0.1, Cd= | 0.0047024
|  |  |  | @ Cl=0.4, Cd= | 0.0047736
|  |  |  | @ Cl=0.6, Cd= | 0.0052176
alpha (deg) | Cl | Cd | Cm | Cl/Cd
-13 | -0.5528 | 0.1499 | 0.0061 | -3.6878
-12.5 | -0.6204 | 0.11943 | -0.0044 | -5.1947
-12 | -0.7246 | 0.08809 | -0.0217 | -8.2257
-11.5 | -0.7323 | 0.07851 | -0.0275 | -9.3275
-11 | -0.7418 | 0.0685 | -0.0342 | -10.8292
-10.5 | -0.7795 | 0.04851 | -0.0549 | -16.0689
-10 | -0.8274 | 0.02807 | -0.067 | -29.4763
-9.5 | -0.8165 | 0.01458 | -0.07 | -56.0014
-9 | -0.7708 | 0.01031 | -0.0689 | -74.7624
-8.5 | -0.7204 | 0.00802 | -0.067 | -89.8254
-8 | -0.6662 | 0.00708 | -0.0652 | -94.096
-7.5 | -0.6095 | 0.00669 | -0.064 | -91.1061
-7 | -0.5517 | 0.00641 | -0.0631 | -86.0686
-6.5 | -0.4938 | 0.00611 | -0.0623 | -80.8183
-6 | -0.4357 | 0.00583 | -0.0617 | -74.7341
-5.5 | -0.3777 | 0.00559 | -0.0612 | -67.5671
-5 | -0.3197 | 0.00532 | -0.0608 | -60.094
-4 | -0.2035 | 0.00508 | -0.0602 | -40.0591
-3.5 | -0.1454 | 0.00498 | -0.06 | -29.1968
-3 | -0.0876 | 0.00492 | -0.0598 | -17.8049
-2.5 | -0.0297 | 0.00483 | -0.0597 | -6.1491
-2 | 0.0279 | 0.00477 | -0.0596 | 5.8491
-1.5 | 0.0854 | 0.00471 | -0.0595 | 18.1316
-1 | 0.1431 | 0.00468 | -0.0595 | 30.5769
-0.5 | 0.2003 | 0.00466 | -0.0594 | 42.9828
0 | 0.2579 | 0.00467 | -0.0594 | 55.2248
0.5 | 0.3151 | 0.00468 | -0.0594 | 67.3291
1 | 0.3725 | 0.00474 | -0.0593 | 78.5865
1.5 | 0.4297 | 0.00481 | -0.0592 | 89.3347
2 | 0.4868 | 0.00491 | -0.0591 | 99.1446
2.5 | 0.5439 | 0.00505 | -0.059 | 107.703
3 | 0.6008 | 0.00522 | -0.0587 | 115.0958
3.5 | 0.6576 | 0.00549 | -0.0584 | 119.7814
4 | 0.7145 | 0.00574 | -0.0581 | 124.4774
4.5 | 0.7707 | 0.00609 | -0.0576 | 126.5517
5 | 0.8274 | 0.00637 | -0.0571 | 129.8901
5.5 | 0.8843 | 0.00663 | -0.0565 | 133.3786
6 | 0.9403 | 0.00695 | -0.0558 | 135.295
6.5 | 0.9937 | 0.00718 | -0.0543 | 138.3983
7 | 1.0506 | 0.00765 | -0.0535 | 137.3333
7.5 | 1.1059 | 0.00828 | -0.0523 | 133.5628
8 | 1.1612 | 0.00889 | -0.0512 | 130.6187
8.5 | 1.2159 | 0.00959 | -0.0498 | 126.7883
9 | 1.2702 | 0.01031 | -0.0483 | 123.2008
9.5 | 1.3238 | 0.01113 | -0.0466 | 118.9398
10 | 1.3764 | 0.01204 | -0.0446 | 114.3189
10.5 | 1.4273 | 0.01312 | -0.0424 | 108.7881
11 | 1.4745 | 0.01455 | -0.0395 | 101.3402
11.5 | 1.5152 | 0.01656 | -0.0357 | 91.4976
12 | 1.5374 | 0.02008 | -0.0297 | 76.5637
12.5 | 1.5326 | 0.02492 | -0.021 | 61.5008
13 | 1.4981 | 0.02916 | -0.0091 | 51.3752
13.5 | 1.4594 | 0.03529 | -0.0023 | 41.3545
14 | 1.4246 | 0.04335 | -0.0013 | 32.8627
14.5 | 1.3874 | 0.05475 | -0.0063 | 25.3406
15 | 1.3546 | 0.06892 | -0.0156 | 19.6547
15.5 | 1.3205 | 0.08564 | -0.0269 | 15.4192
16 | 1.2921 | 0.10173 | -0.0367 | 12.7013
16.5 | 1.2621 | 0.11804 | -0.0465 | 10.6921
17 | 1.228 | 0.13545 | -0.0573 | 9.0661

## 127. Re 14M Mach 0.50 (1)
BIGFOIL.COM POLAR EXPORT
HN-211
HN-211 |  |  |  | Cl Max: | 1.213 | at alpha= | 20 | deg
JavaFoil+Calcfoil stall+Eppler ext transition |  |  |  | L/D Max: | 142.915 | at alpha= | 5.5 | deg
Re: | 14000000 |  |  | Cd Min: | 0.00597 | at alpha= | 2.5 | deg
Mach: | 0.5 |  |  | Cl=0 at alpha= | -2.3209 | deg
|  |  |  | @ Cl=0.1, Cd= | 0.0071322
|  |  |  | @ Cl=0.4, Cd= | 0.0063973
|  |  |  | @ Cl=0.6, Cd= | 0.0059909
alpha (deg) | Cl | Cd | Cm | Cl/Cd
-20 | -0.923 | 0.1616 | -0.03 | -5.711
-19.5 | -0.899 | 0.14585 | -0.031 | -6.165
-19 | -0.873 | 0.14086 | -0.03 | -6.195
-18.5 | -0.846 | 0.13702 | -0.03 | -6.175
-18 | -0.821 | 0.13117 | -0.03 | -6.256
-17.5 | -0.795 | 0.13018 | -0.03 | -6.107
-17 | -0.773 | 0.1168 | -0.031 | -6.616
-16.5 | -0.746 | 0.11189 | -0.031 | -6.669
-16 | -0.72 | 0.10659 | -0.031 | -6.756
-15.5 | -0.697 | 0.09782 | -0.032 | -7.124
-15 | -0.675 | 0.0889 | -0.034 | -7.59
-14.5 | -0.642 | 0.09881 | -0.03 | -6.495
-14 | -0.617 | 0.09088 | -0.031 | -6.792
-13.5 | -0.596 | 0.08036 | -0.034 | -7.412
-13 | -0.577 | 0.06818 | -0.037 | -8.47
-12.5 | -0.537 | 0.08672 | -0.029 | -6.186
-12 | -0.513 | 0.07666 | -0.031 | -6.687
-11.5 | -0.492 | 0.06568 | -0.035 | -7.486
-11 | -0.48 | 0.0484 | -0.042 | -9.917
-10.5 | -0.501 | 0.01731 | -0.052 | -28.917
-10 | -0.407 | 0.06349 | -0.03 | -6.412
-9.5 | -0.388 | 0.05078 | -0.037 | -7.65
-9 | -0.422 | 0.01177 | -0.055 | -35.875
-8.5 | -0.405 | 0.00892 | -0.058 | -45.42
-8 | -0.303 | 0.04937 | -0.031 | -6.132
-7.5 | -0.289 | 0.03373 | -0.044 | -8.555
-7 | -0.309 | 0.00775 | -0.059 | -39.819
-6.5 | -0.275 | 0.00766 | -0.06 | -35.964
-6 | -0.243 | 0.00776 | -0.06 | -31.352
-5.5 | -0.292 | 0.00743 | -0.06 | -39.267
-5 | -0.31 | 0.00713 | -0.061 | -43.421
-4.5 | -0.271 | 0.00691 | -0.061 | -39.173
-4 | -0.216 | 0.00674 | -0.062 | -32.103
-3.5 | -0.155 | 0.00693 | -0.062 | -22.427
-3 | -0.091 | 0.00714 | -0.062 | -12.713
-2.5 | -0.024 | 0.00682 | -0.063 | -3.591
-2 | 0.043 | 0.00743 | -0.063 | 5.733
-1.5 | 0.11 | 0.00708 | -0.064 | 15.511
-1 | 0.177 | 0.00736 | -0.064 | 24.078
-0.5 | 0.245 | 0.00702 | -0.064 | 34.847
0 | 0.312 | 0.00671 | -0.065 | 46.432
0.5 | 0.379 | 0.00646 | -0.065 | 58.616
1 | 0.446 | 0.00626 | -0.065 | 71.294
1.5 | 0.513 | 0.0061 | -0.066 | 84.101
2 | 0.58 | 0.006 | -0.066 | 96.531
2.5 | 0.646 | 0.00597 | -0.067 | 108.252
3 | 0.711 | 0.00599 | -0.067 | 118.838
3.5 | 0.775 | 0.00601 | -0.067 | 128.888
4 | 0.835 | 0.00612 | -0.068 | 136.446
4.5 | 0.888 | 0.00629 | -0.068 | 141.184
5 | 0.932 | 0.00652 | -0.068 | 142.885
5.5 | 0.957 | 0.00669 | -0.069 | 142.915
6 | 0.903 | 0.00701 | -0.069 | 128.871
6.5 | 0.59 | 0.00736 | -0.069 | 80.225
7 | 0.624 | 0.00763 | -0.07 | 81.758
7.5 | 0.657 | 0.00756 | -0.07 | 86.974
8 | 0.691 | 0.00811 | -0.07 | 85.148
8.5 | 0.601 | 0.04751 | -0.048 | 12.652
9 | 0.755 | 0.01144 | -0.071 | 65.972
9.5 | 0.769 | 0.01668 | -0.069 | 46.067
10 | 0.668 | 0.0674 | -0.039 | 9.911
10.5 | 0.836 | 0.01711 | -0.07 | 48.84
11 | 0.782 | 0.04127 | -0.06 | 18.958
11.5 | 0.753 | 0.07622 | -0.043 | 9.884
12 | 0.887 | 0.02808 | -0.066 | 31.579
12.5 | 0.833 | 0.06619 | -0.053 | 12.581
13 | 0.843 | 0.08213 | -0.048 | 10.264
13.5 | 0.901 | 0.06397 | -0.056 | 14.078
14 | 0.892 | 0.0912 | -0.046 | 9.779
14.5 | 0.927 | 0.09147 | -0.049 | 10.137
15 | 0.956 | 0.0959 | -0.05 | 9.974
15.5 | 0.967 | 0.11757 | -0.043 | 8.225
16 | 0.994 | 0.14389 | -0.044 | 6.907
16.5 | 1.027 | 0.12299 | -0.047 | 8.35
17 | 1.057 | 0.127 | -0.048 | 8.321
17.5 | 1.082 | 0.13681 | -0.048 | 7.911
18 | 1.105 | 0.15218 | -0.046 | 7.26
18.5 | 1.133 | 0.15557 | -0.047 | 7.284
19 | 1.162 | 0.15968 | -0.048 | 7.279
19.5 | 1.19 | 0.17198 | -0.049 | 6.918
20 | 1.213 | 0.19231 | -0.048 | 6.307

## 128. Re 14M Mach 0.50 (2)
BIGFOIL.COM POLAR EXPORT
HN-211
HN-211 |  |  |  | Cl Max: | 1.168 | at alpha= | 7 | deg
XFOIL ncrit=9 |  |  |  | L/D Max: | 137.598 | at alpha= | 5.5 | deg
Re: | 14000000 |  |  | Cd Min: | 0.15973 | at alpha= | -13 | deg
Mach: | 0.5 |  |  | Cl=0 at alpha= | -2.2182 | deg
|  |  |  | @ Cl=0.1, Cd= | 0.0047474
|  |  |  | @ Cl=0.4, Cd= | 0.0047932
|  |  |  | @ Cl=0.6, Cd= | 0.0051481
alpha (deg) | Cl | Cd | Cm | Cl/Cd
-13 | -0.5515 | 0.15973 | 0.0063 | -3.4527
-12.5 | -0.5371 | 0.15158 | 0.003 | -3.5433
-12 | -0.5289 | 0.142 | -0.0007 | -3.7246
-11.5 | -0.517 | 0.13384 | -0.0038 | -3.8628
-11 | -0.5073 | 0.12534 | -0.0069 | -4.0474
-10.5 | -0.5049 | 0.1153 | -0.0105 | -4.379
-10 | -0.5041 | 0.10566 | -0.0141 | -4.771
-9.5 | -0.5034 | 0.09691 | -0.0172 | -5.1945
-9 | -0.5053 | 0.08763 | -0.0211 | -5.7663
-8.5 | -0.5025 | 0.07657 | -0.0297 | -6.5626
-7.5 | -0.4993 | 0.05535 | -0.0499 | -9.0208
-7 | -0.4629 | 0.03555 | -0.085 | -13.0211
-6.5 | -0.4698 | 0.02695 | -0.0836 | -17.4323
-6 | -0.4664 | 0.01695 | -0.0807 | -27.5162
-5.5 | -0.4385 | 0.00872 | -0.0764 | -50.2867
-4.5 | -0.3085 | 0.00553 | -0.0709 | -55.7866
-4 | -0.2394 | 0.00531 | -0.0695 | -45.0847
-3.5 | -0.1712 | 0.00514 | -0.0685 | -33.3074
-3 | -0.1039 | 0.00502 | -0.0677 | -20.6972
-2.5 | -0.0372 | 0.00493 | -0.0671 | -7.5456
-2 | 0.0288 | 0.00483 | -0.0667 | 5.9627
-1.5 | 0.0943 | 0.00475 | -0.0663 | 19.8526
-1 | 0.1596 | 0.00472 | -0.0661 | 33.8136
0 | 0.2897 | 0.00471 | -0.0657 | 61.5074
0.5 | 0.3545 | 0.00473 | -0.0656 | 74.9471
1 | 0.4193 | 0.00482 | -0.0653 | 86.9917
1.5 | 0.4841 | 0.00492 | -0.065 | 98.3943
2 | 0.5494 | 0.00504 | -0.0646 | 109.0079
2.5 | 0.6149 | 0.00518 | -0.0641 | 118.7066
3 | 0.6803 | 0.00543 | -0.0633 | 125.2855
3.5 | 0.7459 | 0.00578 | -0.0623 | 129.0484
4 | 0.8122 | 0.00611 | -0.0611 | 132.9296
4.5 | 0.8782 | 0.00656 | -0.0595 | 133.872
5 | 0.9459 | 0.00693 | -0.0577 | 136.4935
5.5 | 1.0141 | 0.00737 | -0.0555 | 137.5984
6 | 1.082 | 0.00794 | -0.0523 | 136.272
6.5 | 1.1384 | 0.00951 | -0.0462 | 119.7056
7 | 1.168 | 0.01433 | -0.0367 | 81.5073
7.5 | 1.1665 | 0.02168 | -0.0261 | 53.8054
8 | 1.1402 | 0.02857 | -0.0151 | 39.909
8.5 | 1.0966 | 0.03442 | -0.0053 | 31.8594
9 | 1.0555 | 0.04281 | -0.0045 | 24.6555
9.5 | 1.0215 | 0.05476 | -0.0124 | 18.6541
10 | 0.9957 | 0.07054 | -0.0255 | 14.1154
10.5 | 0.9753 | 0.08602 | -0.035 | 11.3381
11 | 0.9573 | 0.10024 | -0.0439 | 9.5501
11.5 | 0.9444 | 0.11394 | -0.0524 | 8.2886
12 | 0.9353 | 0.12763 | -0.0609 | 7.3282

## 129. Re 16M Mach 0.00 (1)
BIGFOIL.COM POLAR EXPORT
HN-211
HN-211 |  |  |  | Cl Max: | 1.005 | at alpha= | 8 | deg
JavaFoil+Calcfoil stall+Eppler ext transition |  |  |  | L/D Max: | 166.468 | at alpha= | 7 | deg
Re: | 16000000 |  |  | Cd Min: | 0.00556 | at alpha= | 4 | deg
Mach: | 0 |  |  | Cl=0 at alpha= | -2.319 | deg
|  |  |  | @ Cl=0.1, Cd= | 0.0072878
|  |  |  | @ Cl=0.4, Cd= | 0.005929
|  |  |  | @ Cl=0.6, Cd= | 0.0056019
alpha (deg) | Cl | Cd | Cm | Cl/Cd
-14.5 | -0.32 | 0.09408 | -0.026 | -3.403
-14 | -0.339 | 0.08869 | -0.026 | -3.825
-13.5 | -0.359 | 0.08399 | -0.026 | -4.269
-13 | -0.378 | 0.07942 | -0.027 | -4.756
-12.5 | -0.396 | 0.0754 | -0.027 | -5.256
-12 | -0.415 | 0.0694 | -0.028 | -5.984
-11.5 | -0.433 | 0.06404 | -0.03 | -6.757
-11 | -0.454 | 0.05313 | -0.034 | -8.546
-10.5 | -0.5 | 0.02593 | -0.042 | -19.282
-10 | -0.564 | 0.00898 | -0.049 | -62.856
-9.5 | -0.57 | 0.00798 | -0.05 | -71.412
-9 | -0.567 | 0.0076 | -0.05 | -74.587
-8.5 | -0.553 | 0.00784 | -0.05 | -70.6
-8 | -0.532 | 0.00758 | -0.051 | -70.202
-7.5 | -0.505 | 0.00732 | -0.051 | -69.042
-7 | -0.473 | 0.00708 | -0.051 | -66.82
-6.5 | -0.436 | 0.00692 | -0.052 | -62.931
-6 | -0.394 | 0.00673 | -0.052 | -58.48
-5.5 | -0.348 | 0.00661 | -0.052 | -52.65
-5 | -0.298 | 0.00646 | -0.053 | -46.189
-4.5 | -0.246 | 0.00635 | -0.053 | -38.766
-4 | -0.192 | 0.00697 | -0.053 | -27.556
-3.5 | -0.136 | 0.00683 | -0.054 | -19.939
-3 | -0.079 | 0.00666 | -0.054 | -11.864
-2.5 | -0.021 | 0.00735 | -0.054 | -2.89
-2 | 0.037 | 0.00771 | -0.055 | 4.787
-1.5 | 0.095 | 0.00732 | -0.055 | 13.01
-1 | 0.154 | 0.00694 | -0.055 | 22.139
-0.5 | 0.212 | 0.00664 | -0.056 | 31.892
0 | 0.27 | 0.00637 | -0.056 | 42.385
0.5 | 0.328 | 0.00616 | -0.056 | 53.312
1 | 0.386 | 0.00597 | -0.057 | 64.731
1.5 | 0.444 | 0.0058 | -0.057 | 76.656
2 | 0.502 | 0.00569 | -0.057 | 88.318
2.5 | 0.56 | 0.00563 | -0.058 | 99.493
3 | 0.617 | 0.00559 | -0.058 | 110.362
3.5 | 0.674 | 0.00558 | -0.058 | 120.86
4 | 0.729 | 0.00556 | -0.059 | 130.996
4.5 | 0.782 | 0.00565 | -0.059 | 138.41
5 | 0.833 | 0.00575 | -0.059 | 144.899
5.5 | 0.88 | 0.00579 | -0.059 | 152.121
6 | 0.921 | 0.00584 | -0.06 | 157.664
6.5 | 0.954 | 0.00589 | -0.06 | 162.052
7 | 0.98 | 0.00589 | -0.06 | 166.468
7.5 | 0.997 | 0.00611 | -0.061 | 163.138
8 | 1.005 | 0.00631 | -0.061 | 159.335
8.5 | 1.004 | 0.00639 | -0.061 | 157.185
9 | 0.994 | 0.00659 | -0.061 | 150.649
9.5 | 0.975 | 0.0068 | -0.062 | 143.293
10 | 0.948 | 0.00703 | -0.062 | 134.81
10.5 | 0.916 | 0.00728 | -0.062 | 125.691
11 | 0.878 | 0.0075 | -0.062 | 117.048
11.5 | 0.833 | 0.01326 | -0.062 | 62.797
12 | 0.782 | 0.01451 | -0.062 | 53.892
12.5 | 0.729 | 0.01616 | -0.061 | 45.118
13 | 0.668 | 0.02102 | -0.06 | 31.768

## 130. Re 16M Mach 0.00 (2)
BIGFOIL.COM POLAR EXPORT
HN-211
HN-211 |  |  |  | Cl Max: | 1.8577 | at alpha= | 17.5 | deg
XFOIL ncrit=9 |  |  |  | L/D Max: | 142.268 | at alpha= | 7 | deg
Re: | 16000000 |  |  | Cd Min: | 0.05483 | at alpha= | 20 | deg
Mach: | 0 |  |  | Cl=0 at alpha= | -2.2446 | deg
|  |  |  | @ Cl=0.1, Cd= | 0.0046853
|  |  |  | @ Cl=0.4, Cd= | 0.004786
|  |  |  | @ Cl=0.6, Cd= | 0.0052483
alpha (deg) | Cl | Cd | Cm | Cl/Cd
-17.5 | -1.3999 | 0.03856 | -0.0627 | -36.3045
-17 | -1.4424 | 0.02862 | -0.0684 | -50.3983
-16.5 | -1.4306 | 0.02676 | -0.0652 | -53.4604
-16 | -1.41 | 0.02435 | -0.063 | -57.9055
-15.5 | -1.3927 | 0.0212 | -0.0601 | -65.6934
-15 | -1.3654 | 0.01911 | -0.0572 | -71.4495
-14.5 | -1.3338 | 0.01749 | -0.0544 | -76.2607
-14 | -1.2846 | 0.01585 | -0.055 | -81.0473
-13.5 | -1.2329 | 0.0145 | -0.0556 | -85.0276
-13 | -1.1799 | 0.01329 | -0.0563 | -88.781
-12.5 | -1.1256 | 0.01213 | -0.0571 | -92.7947
-12 | -1.0702 | 0.01106 | -0.0581 | -96.7631
-11.5 | -1.0131 | 0.01032 | -0.059 | -98.1686
-11 | -0.955 | 0.00966 | -0.0602 | -98.8613
-10.5 | -0.8977 | 0.00887 | -0.0611 | -101.2063
-9.5 | -0.7921 | 0.00748 | -0.0605 | -105.8957
-9 | -0.7392 | 0.00698 | -0.0602 | -105.9026
-8.5 | -0.6871 | 0.00665 | -0.0595 | -103.3233
-8 | -0.6343 | 0.0064 | -0.059 | -99.1094
-7.5 | -0.5805 | 0.00615 | -0.0586 | -94.3902
-7 | -0.5261 | 0.00594 | -0.0584 | -88.569
-6.5 | -0.4715 | 0.00573 | -0.0582 | -82.2862
-5.5 | -0.3616 | 0.00532 | -0.0579 | -67.9699
-5 | -0.3062 | 0.0052 | -0.0579 | -58.8846
-4.5 | -0.2508 | 0.00513 | -0.0578 | -48.8889
-4 | -0.1953 | 0.00501 | -0.0577 | -38.982
-3.5 | -0.1397 | 0.00493 | -0.0577 | -28.3367
-3 | -0.084 | 0.00487 | -0.0577 | -17.2485
-2.5 | -0.0284 | 0.0048 | -0.0577 | -5.9167
-2 | 0.0272 | 0.00476 | -0.0576 | 5.7143
-1.5 | 0.0827 | 0.00469 | -0.0576 | 17.6333
-0.5 | 0.1938 | 0.00466 | -0.0576 | 41.588
0 | 0.2494 | 0.00467 | -0.0577 | 53.4047
0.5 | 0.3047 | 0.0047 | -0.0577 | 64.8298
1 | 0.3602 | 0.00475 | -0.0577 | 75.8316
1.5 | 0.4155 | 0.0048 | -0.0577 | 86.5625
2 | 0.4707 | 0.00487 | -0.0577 | 96.653
3 | 0.5803 | 0.00518 | -0.0575 | 112.027
3.5 | 0.6351 | 0.00537 | -0.0573 | 118.2682
4 | 0.6896 | 0.00561 | -0.0572 | 122.9234
4.5 | 0.7436 | 0.0059 | -0.0569 | 126.0339
5 | 0.7978 | 0.00617 | -0.0567 | 129.3031
5.5 | 0.852 | 0.00639 | -0.0565 | 133.3333
6 | 0.9057 | 0.00665 | -0.0562 | 136.1955
6.5 | 0.9588 | 0.00691 | -0.0558 | 138.7554
7 | 1.0101 | 0.0071 | -0.0549 | 142.2676
7.5 | 1.0628 | 0.00756 | -0.0544 | 140.582
8 | 1.1156 | 0.00798 | -0.054 | 139.7995
8.5 | 1.1678 | 0.00842 | -0.0536 | 138.6936
9 | 1.2196 | 0.00889 | -0.0531 | 137.1879
9.5 | 1.2709 | 0.0094 | -0.0525 | 135.2021
10 | 1.3216 | 0.00992 | -0.0519 | 133.2258
10.5 | 1.3718 | 0.01047 | -0.0512 | 131.022
11 | 1.4213 | 0.01105 | -0.0504 | 128.6244
11.5 | 1.4704 | 0.01163 | -0.0496 | 126.4316
12 | 1.5184 | 0.01227 | -0.0487 | 123.749
12.5 | 1.5654 | 0.01297 | -0.0476 | 120.6939
13 | 1.6112 | 0.01372 | -0.0464 | 117.4344
13.5 | 1.6559 | 0.0145 | -0.0451 | 114.2
14 | 1.699 | 0.01535 | -0.0436 | 110.684
14.5 | 1.74 | 0.01629 | -0.0417 | 106.814
15 | 1.778 | 0.01736 | -0.0395 | 102.4194
15.5 | 1.8129 | 0.01852 | -0.0369 | 97.8888
16 | 1.8408 | 0.01997 | -0.0333 | 92.1783
16.5 | 1.8431 | 0.02184 | -0.0253 | 84.391
17 | 1.8506 | 0.02364 | -0.0192 | 78.2826
17.5 | 1.8577 | 0.02579 | -0.0142 | 72.0318
18 | 1.8549 | 0.02901 | -0.0095 | 63.94
18.5 | 1.8538 | 0.03267 | -0.0063 | 56.7432
19 | 1.842 | 0.03801 | -0.0045 | 48.4609
19.5 | 1.8257 | 0.04484 | -0.0048 | 40.7159
20 | 1.7951 | 0.05483 | -0.008 | 32.7394

## 131. Re 16M Mach 0.10 (1)
BIGFOIL.COM POLAR EXPORT
HN-211
HN-211 |  |  |  | Cl Max: | 1.001 | at alpha= | 8 | deg
JavaFoil+Calcfoil stall+Eppler ext transition |  |  |  | L/D Max: | 165.791 | at alpha= | 7 | deg
Re: | 16000000 |  |  | Cd Min: | 0.00558 | at alpha= | 4 | deg
Mach: | 0.1 |  |  | Cl=0 at alpha= | -2.319 | deg
|  |  |  | @ Cl=0.1, Cd= | 0.0073038
|  |  |  | @ Cl=0.4, Cd= | 0.0059454
|  |  |  | @ Cl=0.6, Cd= | 0.005614
alpha (deg) | Cl | Cd | Cm | Cl/Cd
-14 | -0.302 | 0.0897 | -0.026 | -3.371
-13.5 | -0.324 | 0.0848 | -0.026 | -3.82
-13 | -0.346 | 0.08018 | -0.027 | -4.313
-12.5 | -0.367 | 0.07662 | -0.027 | -4.79
-12 | -0.389 | 0.0709 | -0.028 | -5.482
-11.5 | -0.409 | 0.06574 | -0.029 | -6.223
-11 | -0.429 | 0.05883 | -0.031 | -7.297
-10.5 | -0.463 | 0.0395 | -0.038 | -11.708
-10 | -0.545 | 0.00944 | -0.049 | -57.706
-9.5 | -0.558 | 0.0077 | -0.05 | -72.492
-9 | -0.559 | 0.00765 | -0.05 | -73.025
-8.5 | -0.548 | 0.00735 | -0.051 | -74.538
-8 | -0.529 | 0.00764 | -0.051 | -69.162
-7.5 | -0.503 | 0.00738 | -0.051 | -68.208
-7 | -0.472 | 0.00714 | -0.052 | -66.154
-6.5 | -0.436 | 0.00692 | -0.052 | -63.013
-6 | -0.395 | 0.00677 | -0.052 | -58.232
-5.5 | -0.349 | 0.00664 | -0.053 | -52.564
-5 | -0.3 | 0.0065 | -0.053 | -46.09
-4.5 | -0.247 | 0.00638 | -0.053 | -38.742
-4 | -0.193 | 0.007 | -0.054 | -27.575
-3.5 | -0.137 | 0.00682 | -0.054 | -20.046
-3 | -0.079 | 0.0067 | -0.054 | -11.861
-2.5 | -0.021 | 0.00735 | -0.055 | -2.904
-2 | 0.037 | 0.00772 | -0.055 | 4.803
-1.5 | 0.096 | 0.00733 | -0.055 | 13.053
-1 | 0.154 | 0.00695 | -0.056 | 22.205
-0.5 | 0.213 | 0.00666 | -0.056 | 31.993
0 | 0.271 | 0.00638 | -0.056 | 42.533
0.5 | 0.33 | 0.00617 | -0.057 | 53.494
1 | 0.388 | 0.00598 | -0.057 | 64.961
1.5 | 0.447 | 0.00581 | -0.057 | 76.929
2 | 0.505 | 0.00568 | -0.058 | 88.824
2.5 | 0.563 | 0.00564 | -0.058 | 99.816
3 | 0.62 | 0.0056 | -0.058 | 110.709
3.5 | 0.677 | 0.00559 | -0.059 | 121.206
4 | 0.732 | 0.00558 | -0.059 | 131.329
4.5 | 0.786 | 0.00566 | -0.059 | 138.715
5 | 0.836 | 0.00576 | -0.059 | 145.105
5.5 | 0.884 | 0.00581 | -0.06 | 152.184
6 | 0.924 | 0.00586 | -0.06 | 157.639
6.5 | 0.957 | 0.00591 | -0.06 | 161.758
7 | 0.981 | 0.00592 | -0.061 | 165.791
7.5 | 0.996 | 0.00607 | -0.061 | 164.202
8 | 1.001 | 0.00627 | -0.061 | 159.776
8.5 | 0.996 | 0.00645 | -0.061 | 154.553
9 | 0.981 | 0.00666 | -0.062 | 147.344
9.5 | 0.958 | 0.00688 | -0.062 | 139.193
10 | 0.926 | 0.00711 | -0.062 | 130.122
10.5 | 0.887 | 0.00736 | -0.062 | 120.562
11 | 0.843 | 0.00762 | -0.063 | 110.659
11.5 | 0.791 | 0.01358 | -0.063 | 58.234
12 | 0.732 | 0.01526 | -0.062 | 47.925
12.5 | 0.671 | 0.01788 | -0.061 | 37.528
13 | 0.6 | 0.02667 | -0.058 | 22.49

## 132. Re 16M Mach 0.10 (2)
BIGFOIL.COM POLAR EXPORT
HN-211
HN-211 |  |  |  | Cl Max: | 1.8109 | at alpha= | 16.5 | deg
XFOIL ncrit=9 |  |  |  | L/D Max: | 140.381 | at alpha= | 7.5 | deg
Re: | 16000000 |  |  | Cd Min: | 0.09163 | at alpha= | 20 | deg
Mach: | 0.1 |  |  | Cl=0 at alpha= | -2.2433 | deg
|  |  |  | @ Cl=0.1, Cd= | 0.004684
|  |  |  | @ Cl=0.4, Cd= | 0.0047909
|  |  |  | @ Cl=0.6, Cd= | 0.0052631
alpha (deg) | Cl | Cd | Cm | Cl/Cd
-15.5 | -1.2013 | 0.0449 | -0.0555 | -26.755
-15 | -1.2703 | 0.03053 | -0.0664 | -41.6083
-14.5 | -1.2744 | 0.02588 | -0.0631 | -49.2427
-14 | -1.2643 | 0.02211 | -0.0591 | -57.1823
-13.5 | -1.2297 | 0.01908 | -0.0581 | -64.4497
-13 | -1.1829 | 0.01646 | -0.0587 | -71.8651
-12.5 | -1.1326 | 0.01416 | -0.0593 | -79.9859
-12 | -1.0793 | 0.01229 | -0.06 | -87.8194
-11.5 | -1.0222 | 0.01125 | -0.0608 | -90.8622
-11 | -0.9636 | 0.01044 | -0.0617 | -92.2989
-10 | -0.8537 | 0.00856 | -0.0619 | -99.7313
-9 | -0.7454 | 0.00712 | -0.0612 | -104.691
-8.5 | -0.6929 | 0.00673 | -0.0604 | -102.9569
-8 | -0.6396 | 0.00646 | -0.0598 | -99.0093
-7.5 | -0.5852 | 0.0062 | -0.0593 | -94.3871
-7 | -0.5302 | 0.00599 | -0.059 | -88.5142
-6.5 | -0.475 | 0.00576 | -0.0588 | -82.4653
-6 | -0.4197 | 0.00557 | -0.0586 | -75.3501
-5.5 | -0.3642 | 0.00534 | -0.0584 | -68.2022
-5 | -0.3084 | 0.00521 | -0.0583 | -59.1939
-4 | -0.1967 | 0.00502 | -0.0581 | -39.1833
-3.5 | -0.1407 | 0.00493 | -0.058 | -28.5396
-3 | -0.0846 | 0.00487 | -0.058 | -17.3717
-2.5 | -0.0287 | 0.0048 | -0.058 | -5.9792
-2 | 0.0272 | 0.00476 | -0.0579 | 5.7143
-1.5 | 0.0831 | 0.00469 | -0.0579 | 17.7186
-1 | 0.139 | 0.00467 | -0.0579 | 29.7645
-0.5 | 0.1948 | 0.00466 | -0.0579 | 41.8026
0 | 0.2507 | 0.00467 | -0.0579 | 53.6831
1 | 0.3622 | 0.00475 | -0.0579 | 76.2526
1.5 | 0.4177 | 0.00481 | -0.0579 | 86.8399
2 | 0.4732 | 0.00488 | -0.0579 | 96.9672
3.5 | 0.6387 | 0.00538 | -0.0575 | 118.7175
4 | 0.6936 | 0.00562 | -0.0573 | 123.4164
4.5 | 0.7479 | 0.00592 | -0.0571 | 126.3345
5 | 0.8025 | 0.00619 | -0.0568 | 129.6446
5.5 | 0.8571 | 0.00642 | -0.0565 | 133.5047
6 | 0.9113 | 0.00668 | -0.0562 | 136.4222
6.5 | 0.9648 | 0.00694 | -0.0557 | 139.0202
7.5 | 1.0697 | 0.00762 | -0.0542 | 140.3806
8 | 1.123 | 0.00805 | -0.0537 | 139.5031
8.5 | 1.1757 | 0.00852 | -0.0532 | 137.993
9 | 1.2281 | 0.00902 | -0.0525 | 136.153
9.5 | 1.2798 | 0.00955 | -0.0518 | 134.0105
10 | 1.3311 | 0.0101 | -0.0511 | 131.7921
10.5 | 1.3818 | 0.01068 | -0.0502 | 129.382
11 | 1.4319 | 0.0113 | -0.0493 | 126.7168
11.5 | 1.4815 | 0.01191 | -0.0483 | 124.3913
12 | 1.53 | 0.0126 | -0.0472 | 121.4286
12.5 | 1.5772 | 0.01337 | -0.0459 | 117.9656
13 | 1.6231 | 0.0142 | -0.0444 | 114.3028
13.5 | 1.6676 | 0.01509 | -0.0427 | 110.5103
14 | 1.7095 | 0.01613 | -0.0406 | 105.9826
14.5 | 1.7472 | 0.0174 | -0.038 | 100.4138
15 | 1.7748 | 0.01932 | -0.034 | 91.8634
15.5 | 1.8027 | 0.02084 | -0.03 | 86.5019
16 | 1.8082 | 0.02251 | -0.0223 | 80.3287
16.5 | 1.8109 | 0.02469 | -0.0156 | 73.3455
17 | 1.8078 | 0.02771 | -0.0098 | 65.24
17.5 | 1.8076 | 0.03107 | -0.0058 | 58.1783
18 | 1.7826 | 0.03738 | -0.0029 | 47.6886
18.5 | 1.7718 | 0.04356 | -0.0029 | 40.6749
19 | 1.7341 | 0.05446 | -0.0064 | 31.8417
19.5 | 1.6918 | 0.0683 | -0.0136 | 24.7701
20 | 1.6099 | 0.09163 | -0.0282 | 17.5696

## 133. Re 16M Mach 0.25 (1)
BIGFOIL.COM POLAR EXPORT
HN-211
HN-211 |  |  |  | Cl Max: | 0.979 | at alpha= | 7 | deg
JavaFoil+Calcfoil stall+Eppler ext transition |  |  |  | L/D Max: | 159.029 | at alpha= | 6.5 | deg
Re: | 16000000 |  |  | Cd Min: | 0.00565 | at alpha= | 3.5 | deg
Mach: | 0.25 |  |  | Cl=0 at alpha= | -2.3167 | deg
|  |  |  | @ Cl=0.1, Cd= | 0.0073972
|  |  |  | @ Cl=0.4, Cd= | 0.05063
|  |  |  | @ Cl=0.6, Cd= | 0.05063
alpha (deg) | Cl | Cd | Cm | Cl/Cd
-13.5 | -0.063 | 0.08654 | -0.027 | -0.728
-13 | -0.06 | 0.08094 | -0.028 | -0.745
-12.5 | -0.057 | 0.07911 | -0.027 | -0.725
-12 | -0.124 | 0.07467 | -0.027 | -1.663
-11.5 | -0.195 | 0.07027 | -0.027 | -2.775
-11 | -0.251 | 0.06595 | -0.028 | -3.802
-10.5 | -0.299 | 0.06207 | -0.028 | -4.818
-10 | -0.342 | 0.05564 | -0.031 | -6.153
-9.5 | -0.387 | 0.04193 | -0.037 | -9.221
-9 | -0.486 | 0.00877 | -0.051 | -55.456
-8.5 | -0.5 | 0.00772 | -0.052 | -64.764
-8 | -0.498 | 0.00792 | -0.052 | -62.861
-7.5 | -0.486 | 0.00763 | -0.053 | -63.615
-7 | -0.464 | 0.00732 | -0.053 | -63.442
-6.5 | -0.434 | 0.00714 | -0.053 | -60.829
-6 | -0.397 | 0.00692 | -0.054 | -57.405
-5.5 | -0.354 | 0.00674 | -0.054 | -52.474
-5 | -0.305 | 0.00658 | -0.054 | -46.399
-4.5 | -0.253 | 0.00643 | -0.055 | -39.344
-4 | -0.198 | 0.00674 | -0.055 | -29.315
-3.5 | -0.14 | 0.0069 | -0.056 | -20.328
-3 | -0.082 | 0.00674 | -0.056 | -12.099
-2.5 | -0.022 | 0.00742 | -0.056 | -2.956
-2 | 0.038 | 0.00709 | -0.057 | 5.378
-1.5 | 0.098 | 0.00741 | -0.057 | 13.265
-1 | 0.159 | 0.00702 | -0.057 | 22.583
-0.5 | 0.219 | 0.00672 | -0.058 | 32.549
0 | 0.279 | 0.00644 | -0.058 | 43.313
0.5 | 0.339 | 0.00621 | -0.058 | 54.578
1 | 0.399 | 0.00603 | -0.059 | 66.197
1.5 | 0.459 | 0.00586 | -0.059 | 78.374
2 | 0.519 | 0.00574 | -0.059 | 90.454
2.5 | 0.578 | 0.00569 | -0.059 | 101.605
3 | 0.637 | 0.00566 | -0.06 | 112.533
3.5 | 0.695 | 0.00565 | -0.06 | 123.012
4 | 0.752 | 0.00565 | -0.06 | 133.031
4.5 | 0.806 | 0.00574 | -0.061 | 140.234
5 | 0.856 | 0.00586 | -0.061 | 146.15
5.5 | 0.903 | 0.00592 | -0.061 | 152.518
6 | 0.94 | 0.00598 | -0.062 | 157.145
6.5 | 0.966 | 0.00607 | -0.062 | 159.029
7 | 0.979 | 0.00621 | -0.062 | 157.806
7.5 | 0.979 | 0.00644 | -0.063 | 151.826
8 | 0.961 | 0.0067 | -0.063 | 143.486
8.5 | 0.927 | 0.00682 | -0.063 | 135.931
9 | 0.874 | 0.00709 | -0.063 | 123.268
9.5 | 0.806 | 0.00736 | -0.064 | 109.532
10 | 0.723 | 0.00768 | -0.064 | 94.134
10.5 | 0.625 | 0.01339 | -0.064 | 46.668
11 | 0.512 | 0.01534 | -0.063 | 33.404
11.5 | 0.38 | 0.02529 | -0.059 | 15.033
12 | 0.244 | 0.05063 | -0.051 | 4.811

## 134. Re 16M Mach 0.25 (2)
BIGFOIL.COM POLAR EXPORT
HN-211
HN-211 |  |  |  | Cl Max: | 1.5559 | at alpha= | 12.5 | deg
XFOIL ncrit=9 |  |  |  | L/D Max: | 140.293 | at alpha= | 7 | deg
Re: | 16000000 |  |  | Cd Min: | 0.147 | at alpha= | 17.5 | deg
Mach: | 0.25 |  |  | Cl=0 at alpha= | -2.2383 | deg
|  |  |  | @ Cl=0.1, Cd= | 0.0046848
|  |  |  | @ Cl=0.4, Cd= | 0.0047885
|  |  |  | @ Cl=0.6, Cd= | 0.0052055
alpha (deg) | Cl | Cd | Cm | Cl/Cd
-11 | -0.7294 | 0.07102 | -0.032 | -10.2703
-10.5 | -0.7666 | 0.05018 | -0.0534 | -15.277
-10 | -0.7815 | 0.03687 | -0.0643 | -21.1961
-9.5 | -0.8151 | 0.01465 | -0.0703 | -55.6382
-9 | -0.7723 | 0.00989 | -0.0688 | -78.089
-8 | -0.6694 | 0.00693 | -0.0646 | -96.5945
-7.5 | -0.6118 | 0.00653 | -0.0635 | -93.6907
-7 | -0.5535 | 0.00625 | -0.0628 | -88.56
-6.5 | -0.4953 | 0.00596 | -0.0621 | -83.104
-6 | -0.4371 | 0.00573 | -0.0615 | -76.2827
-5.5 | -0.3788 | 0.00552 | -0.061 | -68.6232
-5 | -0.3207 | 0.00527 | -0.0606 | -60.8539
-4.5 | -0.2625 | 0.00517 | -0.0603 | -50.7737
-4 | -0.2043 | 0.00504 | -0.0601 | -40.5357
-3.5 | -0.1461 | 0.00495 | -0.0599 | -29.5152
-3 | -0.0882 | 0.00488 | -0.0597 | -18.0738
-2.5 | -0.0302 | 0.00483 | -0.0596 | -6.2526
-2 | 0.0275 | 0.00478 | -0.0595 | 5.7531
-1.5 | 0.0851 | 0.00469 | -0.0595 | 18.145
-1 | 0.1429 | 0.00467 | -0.0595 | 30.5996
-0.5 | 0.2003 | 0.00467 | -0.0594 | 42.8908
0 | 0.258 | 0.00467 | -0.0594 | 55.2463
1 | 0.3728 | 0.00476 | -0.0594 | 78.3193
1.5 | 0.4301 | 0.00482 | -0.0593 | 89.2324
2 | 0.4873 | 0.00491 | -0.0592 | 99.2464
2.5 | 0.5446 | 0.00504 | -0.0591 | 108.0556
3 | 0.6015 | 0.00521 | -0.0589 | 115.4511
3.5 | 0.6585 | 0.00543 | -0.0586 | 121.2707
4 | 0.7153 | 0.00571 | -0.0582 | 125.2715
4.5 | 0.7717 | 0.00603 | -0.0577 | 127.9768
5 | 0.8288 | 0.00629 | -0.0573 | 131.7647
5.5 | 0.8858 | 0.00654 | -0.0568 | 135.4434
6 | 0.9421 | 0.00688 | -0.0561 | 136.9331
6.5 | 0.9983 | 0.00716 | -0.0553 | 139.4274
7 | 1.0522 | 0.0075 | -0.0538 | 140.2933
7.5 | 1.1083 | 0.00802 | -0.0528 | 138.192
8 | 1.164 | 0.00859 | -0.0517 | 135.5064
8.5 | 1.2192 | 0.00923 | -0.0503 | 132.091
9 | 1.2741 | 0.00991 | -0.0489 | 128.5671
9.5 | 1.3282 | 0.01067 | -0.0473 | 124.4799
10 | 1.3815 | 0.01151 | -0.0454 | 120.0261
10.5 | 1.4332 | 0.01252 | -0.0433 | 114.4728
11 | 1.482 | 0.01381 | -0.0406 | 107.3135
11.5 | 1.5258 | 0.01555 | -0.0371 | 98.1222
12 | 1.5537 | 0.01866 | -0.0317 | 83.2637
12.5 | 1.5559 | 0.02332 | -0.0236 | 66.7196
13 | 1.5261 | 0.02757 | -0.0116 | 55.3536
13.5 | 1.4878 | 0.03312 | -0.0032 | 44.9215
14 | 1.4525 | 0.04047 | -0.0005 | 35.8908
14.5 | 1.4144 | 0.05094 | -0.0037 | 27.766
15 | 1.3807 | 0.0642 | -0.0119 | 21.5062
15.5 | 1.3479 | 0.08002 | -0.0226 | 16.8445
16 | 1.3196 | 0.09599 | -0.0327 | 13.7473
16.5 | 1.2903 | 0.11212 | -0.0425 | 11.5082
17 | 1.2558 | 0.12942 | -0.0531 | 9.7033
17.5 | 1.222 | 0.147 | -0.0644 | 8.3129

## 135. Re 16M Mach 0.50 (1)
BIGFOIL.COM POLAR EXPORT
HN-211
HN-211 |  |  |  | Cl Max: | 1.213 | at alpha= | 20 | deg
JavaFoil+Calcfoil stall+Eppler ext transition |  |  |  | L/D Max: | 145.38 | at alpha= | 5.5 | deg
Re: | 16000000 |  |  | Cd Min: | 0.00594 | at alpha= | 2.5 | deg
Mach: | 0.5 |  |  | Cl=0 at alpha= | -2.3209 | deg
|  |  |  | @ Cl=0.1, Cd= | 0.0071363
|  |  |  | @ Cl=0.4, Cd= | 0.0063942
|  |  |  | @ Cl=0.6, Cd= | 0.0059749
alpha (deg) | Cl | Cd | Cm | Cl/Cd
-20 | -0.922 | 0.16926 | -0.03 | -5.447
-19.5 | -0.897 | 0.15431 | -0.03 | -5.814
-19 | -0.871 | 0.15026 | -0.03 | -5.798
-18.5 | -0.845 | 0.14571 | -0.03 | -5.801
-18 | -0.82 | 0.13921 | -0.029 | -5.888
-17.5 | -0.795 | 0.13128 | -0.03 | -6.055
-17 | -0.772 | 0.11933 | -0.031 | -6.47
-16.5 | -0.746 | 0.11341 | -0.031 | -6.58
-16 | -0.721 | 0.10768 | -0.031 | -6.691
-15.5 | -0.697 | 0.09888 | -0.032 | -7.051
-15 | -0.674 | 0.09054 | -0.034 | -7.446
-14.5 | -0.642 | 0.09818 | -0.031 | -6.54
-14 | -0.618 | 0.08942 | -0.032 | -6.912
-13.5 | -0.598 | 0.07809 | -0.035 | -7.653
-13 | -0.581 | 0.06443 | -0.039 | -9.021
-12.5 | -0.537 | 0.08612 | -0.029 | -6.232
-12 | -0.513 | 0.07559 | -0.031 | -6.789
-11.5 | -0.494 | 0.06343 | -0.036 | -7.784
-11 | -0.488 | 0.04177 | -0.044 | -11.689
-10.5 | -0.508 | 0.01473 | -0.053 | -34.474
-10 | -0.407 | 0.06304 | -0.03 | -6.461
-9.5 | -0.391 | 0.04839 | -0.039 | -8.077
-9 | -0.427 | 0.01061 | -0.056 | -40.273
-8.5 | -0.406 | 0.00792 | -0.058 | -51.206
-8 | -0.303 | 0.04908 | -0.032 | -6.172
-7.5 | -0.301 | 0.02371 | -0.049 | -12.691
-7 | -0.309 | 0.00767 | -0.059 | -40.256
-6.5 | -0.276 | 0.00779 | -0.06 | -35.402
-6 | -0.243 | 0.00771 | -0.06 | -31.552
-5.5 | -0.292 | 0.00735 | -0.06 | -39.714
-5 | -0.31 | 0.0071 | -0.061 | -43.597
-4.5 | -0.271 | 0.00685 | -0.061 | -39.476
-4 | -0.216 | 0.00668 | -0.062 | -32.384
-3.5 | -0.155 | 0.00687 | -0.062 | -22.603
-3 | -0.091 | 0.00706 | -0.062 | -12.862
-2.5 | -0.024 | 0.00689 | -0.063 | -3.552
-2 | 0.043 | 0.0074 | -0.063 | 5.754
-1.5 | 0.11 | 0.00709 | -0.064 | 15.503
-1 | 0.177 | 0.00734 | -0.064 | 24.138
-0.5 | 0.245 | 0.00702 | -0.064 | 34.859
0 | 0.312 | 0.00671 | -0.065 | 46.49
0.5 | 0.379 | 0.00646 | -0.065 | 58.642
1 | 0.446 | 0.00625 | -0.065 | 71.337
1.5 | 0.513 | 0.00609 | -0.066 | 84.24
2 | 0.58 | 0.00599 | -0.066 | 96.71
2.5 | 0.646 | 0.00594 | -0.067 | 108.81
3 | 0.711 | 0.00596 | -0.067 | 119.31
3.5 | 0.775 | 0.00597 | -0.067 | 129.853
4 | 0.835 | 0.00607 | -0.068 | 137.591
4.5 | 0.888 | 0.00623 | -0.068 | 142.561
5 | 0.932 | 0.00641 | -0.068 | 145.249
5.5 | 0.957 | 0.00658 | -0.069 | 145.38
6 | 0.903 | 0.00689 | -0.069 | 131.035
6.5 | 0.59 | 0.00722 | -0.069 | 81.749
7 | 0.624 | 0.00749 | -0.07 | 83.321
7.5 | 0.657 | 0.00741 | -0.07 | 88.707
8 | 0.691 | 0.00794 | -0.07 | 87.029
8.5 | 0.624 | 0.03658 | -0.056 | 17.06
9 | 0.755 | 0.01119 | -0.071 | 67.464
9.5 | 0.774 | 0.0158 | -0.069 | 48.975
10 | 0.669 | 0.06622 | -0.04 | 10.104
10.5 | 0.84 | 0.01637 | -0.07 | 51.307
11 | 0.803 | 0.03328 | -0.063 | 24.115
11.5 | 0.755 | 0.07453 | -0.044 | 10.135
12 | 0.9 | 0.0243 | -0.068 | 37.033
12.5 | 0.846 | 0.05869 | -0.056 | 14.411
13 | 0.847 | 0.07903 | -0.049 | 10.715
13.5 | 0.914 | 0.05714 | -0.058 | 15.99
14 | 0.889 | 0.09673 | -0.044 | 9.188
14.5 | 0.919 | 0.10034 | -0.046 | 9.161
15 | 0.948 | 0.10479 | -0.047 | 9.051
15.5 | 0.966 | 0.12556 | -0.043 | 7.695
16 | 0.994 | 0.14485 | -0.044 | 6.862
16.5 | 1.024 | 0.13177 | -0.045 | 7.772
17 | 1.053 | 0.13584 | -0.047 | 7.755
17.5 | 1.08 | 0.14455 | -0.047 | 7.474
18 | 1.104 | 0.1589 | -0.046 | 6.95
18.5 | 1.133 | 0.16327 | -0.047 | 6.938
19 | 1.161 | 0.16652 | -0.048 | 6.974
19.5 | 1.189 | 0.17874 | -0.049 | 6.653
20 | 1.213 | 0.19681 | -0.048 | 6.163

## 136. Re 16M Mach 0.50 (2)
BIGFOIL.COM POLAR EXPORT
HN-211
HN-211 |  |  |  | Cl Max: | 1.171 | at alpha= | 7 | deg
XFOIL ncrit=9 |  |  |  | L/D Max: | 140.193 | at alpha= | 5.5 | deg
Re: | 16000000 |  |  | Cd Min: | 0.27694 | at alpha= | -20 | deg
Mach: | 0.5 |  |  | Cl=0 at alpha= | -2.2141 | deg
|  |  |  | @ Cl=0.1, Cd= | 0.0047272
|  |  |  | @ Cl=0.4, Cd= | 0.0047997
|  |  |  | @ Cl=0.6, Cd= | 0.0051592
alpha (deg) | Cl | Cd | Cm | Cl/Cd
-20 | -0.8231 | 0.27694 | 0.0642 | -2.9721
-19.5 | -0.8017 | 0.26858 | 0.0594 | -2.985
-19 | -0.7801 | 0.26016 | 0.0547 | -2.9985
-18.5 | -0.7591 | 0.25185 | 0.0501 | -3.0141
-18 | -0.7381 | 0.24341 | 0.0456 | -3.0323
-17.5 | -0.7172 | 0.23503 | 0.0411 | -3.0515
-17 | -0.6966 | 0.22675 | 0.0368 | -3.0721
-16.5 | -0.6784 | 0.21776 | 0.0325 | -3.1154
-16 | -0.6611 | 0.20724 | 0.0281 | -3.19
-15.5 | -0.6426 | 0.19852 | 0.024 | -3.237
-15 | -0.6245 | 0.19012 | 0.0201 | -3.2848
-14.5 | -0.6079 | 0.18159 | 0.0164 | -3.3477
-14 | -0.5906 | 0.17377 | 0.0129 | -3.3987
-13.5 | -0.5717 | 0.16683 | 0.0095 | -3.4268
-12 | -0.5294 | 0.142 | -0.0005 | -3.7282
-11.5 | -0.5173 | 0.13391 | -0.0036 | -3.863
-11 | -0.5077 | 0.12537 | -0.0068 | -4.0496
-10.5 | -0.5105 | 0.11399 | -0.0108 | -4.4785
-10 | -0.5097 | 0.10455 | -0.0144 | -4.8752
-9.5 | -0.5092 | 0.09595 | -0.0174 | -5.3069
-9 | -0.5048 | 0.08567 | -0.0242 | -5.8924
-8.5 | -0.5019 | 0.07471 | -0.0329 | -6.718
-8 | -0.4953 | 0.06417 | -0.043 | -7.7186
-7.5 | -0.4975 | 0.05342 | -0.0543 | -9.313
-7 | -0.468 | 0.03535 | -0.0845 | -13.239
-6.5 | -0.4743 | 0.02663 | -0.0832 | -17.8107
-6 | -0.4695 | 0.01662 | -0.0804 | -28.2491
-5.5 | -0.4412 | 0.00842 | -0.0761 | -52.399
-5 | -0.3791 | 0.00602 | -0.0727 | -62.9734
-4.5 | -0.3096 | 0.00545 | -0.0707 | -56.8073
-4 | -0.2404 | 0.00525 | -0.0694 | -45.7905
-3.5 | -0.1721 | 0.0051 | -0.0684 | -33.7451
-3 | -0.1046 | 0.00499 | -0.0676 | -20.9619
-2.5 | -0.0378 | 0.00491 | -0.0671 | -7.6986
-2 | 0.0283 | 0.00482 | -0.0666 | 5.8714
-1.5 | 0.0939 | 0.00473 | -0.0663 | 19.852
-1 | 0.1594 | 0.0047 | -0.0661 | 33.9149
0 | 0.2899 | 0.0047 | -0.0658 | 61.6809
0.5 | 0.3547 | 0.00473 | -0.0656 | 74.9894
1 | 0.4197 | 0.00483 | -0.0654 | 86.8944
1.5 | 0.4849 | 0.00491 | -0.0651 | 98.7576
2 | 0.5502 | 0.00503 | -0.0647 | 109.3837
2.5 | 0.6157 | 0.0052 | -0.0642 | 118.4038
3 | 0.6811 | 0.00541 | -0.0634 | 125.8965
3.5 | 0.7473 | 0.0057 | -0.0625 | 131.1053
4 | 0.8133 | 0.00607 | -0.0612 | 133.9868
4.5 | 0.8799 | 0.00648 | -0.0597 | 135.787
5 | 0.9476 | 0.00686 | -0.0579 | 138.1341
5.5 | 1.0164 | 0.00725 | -0.0558 | 140.1931
6 | 1.0852 | 0.00781 | -0.0528 | 138.9501
6.5 | 1.1433 | 0.00944 | -0.047 | 121.1123
7 | 1.171 | 0.01412 | -0.0371 | 82.932
7.5 | 1.1697 | 0.02147 | -0.0264 | 54.4807
8 | 1.1442 | 0.02841 | -0.0155 | 40.2746
8.5 | 1.1003 | 0.03412 | -0.0053 | 32.2479
9 | 1.0591 | 0.04236 | -0.0041 | 25.0024
9.5 | 1.0249 | 0.05413 | -0.0118 | 18.934
10 | 0.999 | 0.06977 | -0.0248 | 14.3185
10.5 | 0.979 | 0.08528 | -0.0345 | 11.4798
11 | 0.9611 | 0.09945 | -0.0432 | 9.6642
11.5 | 0.9484 | 0.11309 | -0.0518 | 8.3862
12 | 0.9392 | 0.12675 | -0.0603 | 7.4099

## 137. Re 18M Mach 0.00 (1)
BIGFOIL.COM POLAR EXPORT
HN-211
HN-211 |  |  |  | Cl Max: | 1.005 | at alpha= | 8 | deg
JavaFoil+Calcfoil stall+Eppler ext transition |  |  |  | L/D Max: | 168.907 | at alpha= | 7 | deg
Re: | 18000000 |  |  | Cd Min: | 0.00554 | at alpha= | 4 | deg
Mach: | 0 |  |  | Cl=0 at alpha= | -2.319 | deg
|  |  |  | @ Cl=0.1, Cd= | 0.0072761
|  |  |  | @ Cl=0.4, Cd= | 0.005919
|  |  |  | @ Cl=0.6, Cd= | 0.0055819
alpha (deg) | Cl | Cd | Cm | Cl/Cd
-14.5 | -0.32 | 0.09318 | -0.026 | -3.439
-14 | -0.339 | 0.08837 | -0.026 | -3.841
-13.5 | -0.359 | 0.08366 | -0.027 | -4.287
-13 | -0.378 | 0.07856 | -0.027 | -4.814
-12.5 | -0.397 | 0.07463 | -0.027 | -5.315
-12 | -0.416 | 0.0683 | -0.029 | -6.091
-11.5 | -0.433 | 0.06345 | -0.03 | -6.827
-11 | -0.459 | 0.04859 | -0.035 | -9.447
-10.5 | -0.523 | 0.01573 | -0.045 | -33.267
-10 | -0.566 | 0.00878 | -0.049 | -64.39
-9.5 | -0.57 | 0.00787 | -0.05 | -72.384
-9 | -0.567 | 0.00751 | -0.05 | -75.421
-8.5 | -0.553 | 0.00777 | -0.05 | -71.169
-8 | -0.532 | 0.00749 | -0.051 | -71.039
-7.5 | -0.505 | 0.0073 | -0.051 | -69.24
-7 | -0.473 | 0.00702 | -0.051 | -67.35
-6.5 | -0.436 | 0.00686 | -0.052 | -63.532
-6 | -0.394 | 0.00669 | -0.052 | -58.875
-5.5 | -0.348 | 0.00659 | -0.052 | -52.807
-5 | -0.298 | 0.00641 | -0.053 | -46.571
-4.5 | -0.246 | 0.00634 | -0.053 | -38.847
-4 | -0.192 | 0.00692 | -0.053 | -27.738
-3.5 | -0.136 | 0.00677 | -0.054 | -20.114
-3 | -0.079 | 0.00664 | -0.054 | -11.901
-2.5 | -0.021 | 0.00731 | -0.054 | -2.905
-2 | 0.037 | 0.00772 | -0.055 | 4.78
-1.5 | 0.095 | 0.00731 | -0.055 | 13.026
-1 | 0.154 | 0.00691 | -0.055 | 22.217
-0.5 | 0.212 | 0.00664 | -0.056 | 31.929
0 | 0.27 | 0.00637 | -0.056 | 42.411
0.5 | 0.328 | 0.00616 | -0.056 | 53.314
1 | 0.386 | 0.00596 | -0.057 | 64.786
1.5 | 0.444 | 0.00579 | -0.057 | 76.81
2 | 0.502 | 0.00569 | -0.057 | 88.347
2.5 | 0.56 | 0.00561 | -0.058 | 99.835
3 | 0.617 | 0.00557 | -0.058 | 110.762
3.5 | 0.674 | 0.00556 | -0.058 | 121.297
4 | 0.729 | 0.00554 | -0.059 | 131.64
4.5 | 0.782 | 0.00561 | -0.059 | 139.481
5 | 0.833 | 0.0057 | -0.059 | 146.098
5.5 | 0.88 | 0.00573 | -0.059 | 153.596
6 | 0.921 | 0.00576 | -0.06 | 159.753
6.5 | 0.954 | 0.00581 | -0.06 | 164.362
7 | 0.98 | 0.0058 | -0.06 | 168.907
7.5 | 0.997 | 0.00602 | -0.061 | 165.607
8 | 1.005 | 0.00621 | -0.061 | 161.837
8.5 | 1.004 | 0.00629 | -0.061 | 159.649
9 | 0.994 | 0.00649 | -0.061 | 153.116
9.5 | 0.975 | 0.0067 | -0.062 | 145.566
10 | 0.948 | 0.00702 | -0.062 | 135.103
10.5 | 0.916 | 0.00718 | -0.062 | 127.469
11 | 0.878 | 0.00744 | -0.062 | 118.012
11.5 | 0.833 | 0.01139 | -0.062 | 73.2
12 | 0.785 | 0.01411 | -0.062 | 55.619
12.5 | 0.732 | 0.01554 | -0.062 | 47.119
13 | 0.674 | 0.01912 | -0.06 | 35.236

## 138. Re 18M Mach 0.00 (2)
BIGFOIL.COM POLAR EXPORT
HN-211
HN-211 |  |  |  | Cl Max: | 1.8779 | at alpha= | 18.5 | deg
XFOIL ncrit=9 |  |  |  | L/D Max: | 144.019 | at alpha= | 7.5 | deg
Re: | 18000000 |  |  | Cd Min: | 0.04948 | at alpha= | 20 | deg
Mach: | 0 |  |  | Cl=0 at alpha= | -2.241 | deg
|  |  |  | @ Cl=0.1, Cd= | 0.00469
|  |  |  | @ Cl=0.4, Cd= | 0.0047986
|  |  |  | @ Cl=0.6, Cd= | 0.0052358
alpha (deg) | Cl | Cd | Cm | Cl/Cd
-18 | -1.4617 | 0.03633 | -0.0651 | -40.234
-17.5 | -1.4961 | 0.02787 | -0.0691 | -53.6814
-17 | -1.4996 | 0.0247 | -0.065 | -60.7126
-16.5 | -1.4731 | 0.02277 | -0.0629 | -64.6948
-16 | -1.4437 | 0.02087 | -0.0609 | -69.1759
-15.5 | -1.415 | 0.01888 | -0.0582 | -74.947
-15 | -1.3823 | 0.01732 | -0.0556 | -79.8095
-14.5 | -1.3374 | 0.01589 | -0.0551 | -84.1661
-14 | -1.2861 | 0.01456 | -0.0557 | -88.331
-13.5 | -1.2335 | 0.01342 | -0.0564 | -91.9151
-13 | -1.1795 | 0.01239 | -0.0571 | -95.1977
-12.5 | -1.1244 | 0.01142 | -0.0579 | -98.4588
-12 | -1.0684 | 0.01051 | -0.0588 | -101.6556
-11.5 | -1.0112 | 0.00981 | -0.0598 | -103.0785
-11 | -0.9529 | 0.00918 | -0.0609 | -103.8017
-10.5 | -0.9006 | 0.00852 | -0.0606 | -105.7042
-10 | -0.8465 | 0.00795 | -0.0606 | -106.478
-9.5 | -0.793 | 0.00745 | -0.0604 | -106.443
-9 | -0.7415 | 0.00684 | -0.0597 | -108.4064
-8.5 | -0.6896 | 0.00653 | -0.059 | -105.6049
-8 | -0.6362 | 0.00629 | -0.0586 | -101.1447
-7.5 | -0.5821 | 0.00606 | -0.0583 | -96.0561
-7 | -0.5275 | 0.00585 | -0.0582 | -90.1709
-5.5 | -0.3624 | 0.00528 | -0.0578 | -68.6364
-5 | -0.3071 | 0.00517 | -0.0577 | -59.4004
-4.5 | -0.2515 | 0.0051 | -0.0577 | -49.3137
-4 | -0.1959 | 0.00498 | -0.0577 | -39.3373
-3.5 | -0.1403 | 0.00491 | -0.0576 | -28.5743
-3 | -0.0845 | 0.00485 | -0.0576 | -17.4227
-2.5 | -0.0288 | 0.00481 | -0.0576 | -5.9875
-2 | 0.0268 | 0.00477 | -0.0576 | 5.6184
-1.5 | 0.0824 | 0.00469 | -0.0576 | 17.5693
-1 | 0.1381 | 0.00469 | -0.0576 | 29.4456
-0.5 | 0.1937 | 0.00467 | -0.0577 | 41.4775
0 | 0.2493 | 0.00469 | -0.0577 | 53.1557
0.5 | 0.3047 | 0.00473 | -0.0577 | 64.4186
1.5 | 0.4158 | 0.00481 | -0.0577 | 86.4449
2 | 0.4711 | 0.00487 | -0.0577 | 96.7351
2.5 | 0.5261 | 0.00503 | -0.0576 | 104.5924
3 | 0.5809 | 0.00518 | -0.0576 | 112.1429
3.5 | 0.6357 | 0.00534 | -0.0574 | 119.0449
4 | 0.6901 | 0.00561 | -0.0573 | 123.0125
4.5 | 0.7444 | 0.00587 | -0.057 | 126.8143
5 | 0.7988 | 0.00611 | -0.0569 | 130.7365
5.5 | 0.8531 | 0.00633 | -0.0567 | 134.7709
6 | 0.907 | 0.00658 | -0.0564 | 137.8419
6.5 | 0.9605 | 0.00684 | -0.0561 | 140.424
7 | 1.0127 | 0.00715 | -0.0555 | 141.6364
7.5 | 1.0643 | 0.00739 | -0.0547 | 144.0189
8 | 1.1173 | 0.00778 | -0.0544 | 143.6118
8.5 | 1.1697 | 0.00821 | -0.0539 | 142.4726
9 | 1.2218 | 0.00865 | -0.0535 | 141.2486
9.5 | 1.2733 | 0.00913 | -0.0529 | 139.4633
10 | 1.3242 | 0.00964 | -0.0523 | 137.3651
10.5 | 1.3746 | 0.01017 | -0.0517 | 135.1622
11 | 1.4244 | 0.01073 | -0.051 | 132.7493
11.5 | 1.4736 | 0.0113 | -0.0502 | 130.4071
12 | 1.5219 | 0.01192 | -0.0493 | 127.6762
12.5 | 1.5691 | 0.0126 | -0.0483 | 124.5317
13 | 1.6153 | 0.01333 | -0.0471 | 121.1778
13.5 | 1.6603 | 0.01409 | -0.0458 | 117.8353
14 | 1.7037 | 0.01493 | -0.0443 | 114.1125
14.5 | 1.7449 | 0.01589 | -0.0425 | 109.8112
15 | 1.7831 | 0.01697 | -0.0403 | 105.0737
15.5 | 1.8188 | 0.01811 | -0.0378 | 100.4307
16.5 | 1.8601 | 0.02109 | -0.0279 | 88.1982
17 | 1.8685 | 0.02267 | -0.0215 | 82.4217
17.5 | 1.8769 | 0.02461 | -0.0161 | 76.2657
18 | 1.8774 | 0.0274 | -0.0111 | 68.5182
18.5 | 1.8779 | 0.03066 | -0.0075 | 61.2492
19 | 1.87 | 0.03525 | -0.0049 | 53.0496
19.5 | 1.8576 | 0.04114 | -0.0042 | 45.1531
20 | 1.8339 | 0.04948 | -0.0058 | 37.0635

## 139. Re 18M Mach 0.10 (1)
BIGFOIL.COM POLAR EXPORT
HN-211
HN-211 |  |  |  | Cl Max: | 1.001 | at alpha= | 8 | deg
JavaFoil+Calcfoil stall+Eppler ext transition |  |  |  | L/D Max: | 165.608 | at alpha= | 7 | deg
Re: | 18000000 |  |  | Cd Min: | 0.00555 | at alpha= | 4 | deg
Mach: | 0.1 |  |  | Cl=0 at alpha= | -2.319 | deg
|  |  |  | @ Cl=0.1, Cd= | 0.0072924
|  |  |  | @ Cl=0.4, Cd= | 0.0059354
|  |  |  | @ Cl=0.6, Cd= | 0.005594
alpha (deg) | Cl | Cd | Cm | Cl/Cd
-14 | -0.303 | 0.08883 | -0.026 | -3.407
-13.5 | -0.324 | 0.08446 | -0.026 | -3.837
-13 | -0.346 | 0.07984 | -0.027 | -4.333
-12.5 | -0.367 | 0.07583 | -0.027 | -4.845
-12 | -0.389 | 0.06984 | -0.028 | -5.575
-11.5 | -0.409 | 0.0653 | -0.029 | -6.269
-11 | -0.433 | 0.05512 | -0.033 | -7.853
-10.5 | -0.481 | 0.02703 | -0.042 | -17.798
-10 | -0.542 | 0.00966 | -0.049 | -56.139
-9.5 | -0.558 | 0.008 | -0.05 | -69.794
-9 | -0.559 | 0.00757 | -0.05 | -73.825
-8.5 | -0.548 | 0.00784 | -0.051 | -69.879
-8 | -0.529 | 0.00756 | -0.051 | -69.942
-7.5 | -0.503 | 0.00729 | -0.051 | -69.018
-7 | -0.472 | 0.00709 | -0.052 | -66.651
-6.5 | -0.436 | 0.00685 | -0.052 | -63.629
-6 | -0.395 | 0.00674 | -0.052 | -58.544
-5.5 | -0.349 | 0.00658 | -0.053 | -53.022
-5 | -0.3 | 0.00644 | -0.053 | -46.483
-4.5 | -0.247 | 0.00677 | -0.053 | -36.515
-4 | -0.193 | 0.00695 | -0.054 | -27.76
-3.5 | -0.137 | 0.0068 | -0.054 | -20.106
-3 | -0.079 | 0.00666 | -0.054 | -11.923
-2.5 | -0.021 | 0.00732 | -0.055 | -2.918
-2 | 0.037 | 0.00773 | -0.055 | 4.797
-1.5 | 0.096 | 0.00732 | -0.055 | 13.07
-1 | 0.154 | 0.00692 | -0.056 | 22.29
-0.5 | 0.213 | 0.00665 | -0.056 | 32.036
0 | 0.271 | 0.00638 | -0.056 | 42.555
0.5 | 0.33 | 0.00617 | -0.057 | 53.509
1 | 0.388 | 0.00597 | -0.057 | 65.016
1.5 | 0.447 | 0.0058 | -0.057 | 77.088
2 | 0.505 | 0.00568 | -0.058 | 88.857
2.5 | 0.563 | 0.00562 | -0.058 | 100.166
3 | 0.62 | 0.00558 | -0.058 | 111.109
3.5 | 0.677 | 0.00557 | -0.059 | 121.674
4 | 0.732 | 0.00555 | -0.059 | 131.977
4.5 | 0.786 | 0.00562 | -0.059 | 139.799
5 | 0.836 | 0.00572 | -0.059 | 146.306
5.5 | 0.884 | 0.00575 | -0.06 | 153.769
6 | 0.924 | 0.00579 | -0.06 | 159.613
6.5 | 0.957 | 0.00583 | -0.06 | 163.936
7 | 0.981 | 0.00592 | -0.061 | 165.608
7.5 | 0.996 | 0.00607 | -0.061 | 164.051
8 | 1.001 | 0.00617 | -0.061 | 162.161
8.5 | 0.996 | 0.00635 | -0.061 | 156.844
9 | 0.981 | 0.00655 | -0.062 | 149.767
9.5 | 0.958 | 0.00677 | -0.062 | 141.414
10 | 0.926 | 0.0071 | -0.062 | 130.435
10.5 | 0.887 | 0.00728 | -0.062 | 121.782
11 | 0.843 | 0.0075 | -0.063 | 112.432
11.5 | 0.792 | 0.01328 | -0.063 | 59.632
12 | 0.735 | 0.01474 | -0.062 | 49.841
12.5 | 0.675 | 0.01684 | -0.061 | 40.105
13 | 0.608 | 0.02327 | -0.059 | 26.105

## 140. Re 18M Mach 0.10 (2)
BIGFOIL.COM POLAR EXPORT
HN-211
HN-211 |  |  |  | Cl Max: | 1.8354 | at alpha= | 17.5 | deg
XFOIL ncrit=9 |  |  |  | L/D Max: | 143.799 | at alpha= | 7.5 | deg
Re: | 18000000 |  |  | Cd Min: | 0.07717 | at alpha= | 20 | deg
Mach: | 0.1 |  |  | Cl=0 at alpha= | -2.2402 | deg
|  |  |  | @ Cl=0.1, Cd= | 0.00469
|  |  |  | @ Cl=0.4, Cd= | 0.0047938
|  |  |  | @ Cl=0.6, Cd= | 0.0052317
alpha (deg) | Cl | Cd | Cm | Cl/Cd
-15.5 | -1.3354 | 0.02907 | -0.067 | -45.9374
-15 | -1.3398 | 0.02409 | -0.0636 | -55.6164
-14.5 | -1.3226 | 0.02101 | -0.0599 | -62.951
-14 | -1.2879 | 0.01829 | -0.0586 | -70.4155
-13.5 | -1.2394 | 0.01614 | -0.059 | -76.7906
-13 | -1.1878 | 0.01436 | -0.0595 | -82.7159
-12.5 | -1.1342 | 0.01277 | -0.06 | -88.8175
-12 | -1.0788 | 0.0114 | -0.0607 | -94.6316
-11.5 | -1.0211 | 0.01053 | -0.0615 | -96.9706
-11 | -0.9621 | 0.00977 | -0.0624 | -98.4749
-10.5 | -0.9086 | 0.0089 | -0.0621 | -102.0899
-10 | -0.8542 | 0.00821 | -0.0619 | -104.0438
-9.5 | -0.7999 | 0.00764 | -0.0616 | -104.699
-9 | -0.7478 | 0.007 | -0.0608 | -106.8286
-8.5 | -0.6954 | 0.00662 | -0.0599 | -105.0453
-8 | -0.6415 | 0.00635 | -0.0594 | -101.0236
-7.5 | -0.5868 | 0.0061 | -0.059 | -96.1967
-7 | -0.5316 | 0.00589 | -0.0588 | -90.2547
-6.5 | -0.4762 | 0.00568 | -0.0586 | -83.838
-6 | -0.4207 | 0.00551 | -0.0584 | -76.3521
-5.5 | -0.365 | 0.00531 | -0.0583 | -68.7382
-5 | -0.3093 | 0.00517 | -0.0581 | -59.8259
-4 | -0.1973 | 0.00498 | -0.058 | -39.6185
-3.5 | -0.1413 | 0.00491 | -0.058 | -28.778
-3 | -0.0851 | 0.00485 | -0.0579 | -17.5464
-2.5 | -0.0291 | 0.00481 | -0.0579 | -6.0499
-2 | 0.0269 | 0.00477 | -0.0579 | 5.6394
-1.5 | 0.0828 | 0.00469 | -0.0579 | 17.6546
-1 | 0.1388 | 0.00469 | -0.0579 | 29.5949
-0.5 | 0.1947 | 0.00467 | -0.0579 | 41.6916
0 | 0.2506 | 0.00468 | -0.0579 | 53.547
0.5 | 0.3064 | 0.00473 | -0.0579 | 64.778
1 | 0.3624 | 0.00476 | -0.058 | 76.1345
1.5 | 0.4181 | 0.00481 | -0.058 | 86.9231
2 | 0.4737 | 0.00488 | -0.058 | 97.0697
2.5 | 0.529 | 0.00504 | -0.0579 | 104.9603
3 | 0.5842 | 0.00518 | -0.0578 | 112.7799
3.5 | 0.6392 | 0.00536 | -0.0576 | 119.2537
4 | 0.6941 | 0.00562 | -0.0574 | 123.5053
4.5 | 0.7487 | 0.00589 | -0.0572 | 127.1138
5 | 0.8036 | 0.00612 | -0.057 | 131.3072
5.5 | 0.8583 | 0.00635 | -0.0567 | 135.1654
6 | 0.9125 | 0.00662 | -0.0564 | 137.8399
6.5 | 0.9665 | 0.00688 | -0.056 | 140.4797
7 | 1.0192 | 0.00719 | -0.0553 | 141.7524
7.5 | 1.0713 | 0.00745 | -0.0545 | 143.7987
8 | 1.1248 | 0.00785 | -0.0541 | 143.2866
8.5 | 1.1778 | 0.0083 | -0.0535 | 141.9036
9 | 1.2303 | 0.00877 | -0.053 | 140.2851
9.5 | 1.2823 | 0.00927 | -0.0523 | 138.3279
10 | 1.3339 | 0.0098 | -0.0516 | 136.1122
10.5 | 1.3848 | 0.01036 | -0.0508 | 133.668
11 | 1.4351 | 0.01096 | -0.0499 | 130.9398
11.5 | 1.4849 | 0.01157 | -0.0489 | 128.3405
12 | 1.5336 | 0.01224 | -0.0478 | 125.2941
12.5 | 1.5812 | 0.01299 | -0.0465 | 121.7244
13 | 1.6275 | 0.0138 | -0.045 | 117.9348
13.5 | 1.6721 | 0.0147 | -0.0433 | 113.7483
14 | 1.714 | 0.01575 | -0.0413 | 108.8254
14.5 | 1.7492 | 0.0173 | -0.0382 | 101.1098
15 | 1.7843 | 0.01863 | -0.0353 | 95.7756
15.5 | 1.8149 | 0.02005 | -0.0317 | 90.5187
16 | 1.8283 | 0.02159 | -0.0252 | 84.6827
16.5 | 1.8332 | 0.02345 | -0.0182 | 78.1748
17 | 1.834 | 0.026 | -0.012 | 70.5385
17.5 | 1.8354 | 0.02898 | -0.0074 | 63.3333
18 | 1.8188 | 0.03402 | -0.0036 | 53.4627
18.5 | 1.8097 | 0.03941 | -0.0023 | 45.9198
19 | 1.7811 | 0.04816 | -0.0036 | 36.983
19.5 | 1.7475 | 0.05938 | -0.0083 | 29.4291
20 | 1.6866 | 0.07717 | -0.0185 | 21.8556

## 141. Re 18M Mach 0.25 (1)
BIGFOIL.COM POLAR EXPORT
HN-211
HN-211 |  |  |  | Cl Max: | 0.979 | at alpha= | 7 | deg
JavaFoil+Calcfoil stall+Eppler ext transition |  |  |  | L/D Max: | 161.405 | at alpha= | 6.5 | deg
Re: | 18000000 |  |  | Cd Min: | 0.00562 | at alpha= | 3.5 | deg
Mach: | 0.25 |  |  | Cl=0 at alpha= | -2.3167 | deg
|  |  |  | @ Cl=0.1, Cd= | 0.0073966
|  |  |  | @ Cl=0.4, Cd= | 0.04883
|  |  |  | @ Cl=0.6, Cd= | 0.04883
alpha (deg) | Cl | Cd | Cm | Cl/Cd
-13.5 | -0.063 | 0.08572 | -0.027 | -0.735
-13 | -0.06 | 0.0805 | -0.028 | -0.749
-12.5 | -0.057 | 0.07849 | -0.027 | -0.731
-12 | -0.124 | 0.074 | -0.027 | -1.68
-11.5 | -0.195 | 0.06954 | -0.028 | -2.807
-11 | -0.251 | 0.06592 | -0.028 | -3.804
-10.5 | -0.299 | 0.06141 | -0.029 | -4.876
-10 | -0.345 | 0.05295 | -0.033 | -6.507
-9.5 | -0.394 | 0.03566 | -0.04 | -11.051
-9 | -0.488 | 0.00747 | -0.051 | -65.243
-8.5 | -0.5 | 0.00767 | -0.052 | -65.195
-8 | -0.498 | 0.00783 | -0.052 | -63.599
-7.5 | -0.486 | 0.00755 | -0.053 | -64.355
-7 | -0.464 | 0.00725 | -0.053 | -63.986
-6.5 | -0.434 | 0.00707 | -0.053 | -61.406
-6 | -0.397 | 0.00686 | -0.054 | -57.897
-5.5 | -0.354 | 0.0067 | -0.054 | -52.767
-5 | -0.305 | 0.00652 | -0.054 | -46.8
-4.5 | -0.253 | 0.00642 | -0.055 | -39.382
-4 | -0.198 | 0.00672 | -0.055 | -29.426
-3.5 | -0.14 | 0.00684 | -0.056 | -20.523
-3 | -0.082 | 0.00671 | -0.056 | -12.161
-2.5 | -0.022 | 0.00739 | -0.056 | -2.969
-2 | 0.038 | 0.00708 | -0.057 | 5.384
-1.5 | 0.098 | 0.00741 | -0.057 | 13.278
-1 | 0.159 | 0.007 | -0.057 | 22.662
-0.5 | 0.219 | 0.00671 | -0.058 | 32.595
0 | 0.279 | 0.00644 | -0.058 | 43.335
0.5 | 0.339 | 0.00621 | -0.058 | 54.602
1 | 0.399 | 0.00602 | -0.059 | 66.262
1.5 | 0.459 | 0.00584 | -0.059 | 78.562
2 | 0.519 | 0.00573 | -0.059 | 90.494
2.5 | 0.578 | 0.00567 | -0.059 | 101.976
3 | 0.637 | 0.00565 | -0.06 | 112.862
3.5 | 0.695 | 0.00562 | -0.06 | 123.639
4 | 0.752 | 0.00562 | -0.06 | 133.757
4.5 | 0.806 | 0.0057 | -0.061 | 141.354
5 | 0.856 | 0.00581 | -0.061 | 147.301
5.5 | 0.903 | 0.00586 | -0.061 | 154.156
6 | 0.94 | 0.0059 | -0.062 | 159.254
6.5 | 0.966 | 0.00598 | -0.062 | 161.405
7 | 0.979 | 0.00612 | -0.062 | 160.026
7.5 | 0.979 | 0.00634 | -0.063 | 154.224
8 | 0.961 | 0.00659 | -0.063 | 145.805
8.5 | 0.927 | 0.00671 | -0.063 | 138.165
9 | 0.874 | 0.00699 | -0.063 | 125.061
9.5 | 0.806 | 0.00726 | -0.064 | 111.04
10 | 0.723 | 0.00755 | -0.064 | 95.807
10.5 | 0.626 | 0.01308 | -0.064 | 47.842
11 | 0.515 | 0.01469 | -0.063 | 35.064
11.5 | 0.387 | 0.02136 | -0.06 | 18.122
12 | 0.245 | 0.04883 | -0.051 | 5.01

## 142. Re 18M Mach 0.25 (2)
BIGFOIL.COM POLAR EXPORT
HN-211
HN-211 |  |  |  | Cl Max: | 1.5742 | at alpha= | 12.5 | deg
XFOIL ncrit=9 |  |  |  | L/D Max: | 141.982 | at alpha= | 7.5 | deg
Re: | 18000000 |  |  | Cd Min: | 0.14179 | at alpha= | 17.5 | deg
Mach: | 0.25 |  |  | Cl=0 at alpha= | -99 | deg
|  |  |  | @ Cl=0.1, Cd= | 0.00468
|  |  |  | @ Cl=0.4, Cd= | 0.0047881
|  |  |  | @ Cl=0.6, Cd= | 0.0052237
alpha (deg) | Cl | Cd | Cm | Cl/Cd
0 | 0.2579 | 0.00468 | -0.0594 | 55.1068
0.5 | 0.3154 | 0.00472 | -0.0594 | 66.822
1 | 0.3731 | 0.00476 | -0.0594 | 78.3824
1.5 | 0.4305 | 0.00482 | -0.0594 | 89.3154
2 | 0.4879 | 0.0049 | -0.0593 | 99.5714
2.5 | 0.5451 | 0.00505 | -0.0591 | 107.9406
3 | 0.602 | 0.00523 | -0.0589 | 115.1052
3.5 | 0.6591 | 0.00541 | -0.0587 | 121.8299
4 | 0.716 | 0.00568 | -0.0583 | 126.0563
4.5 | 0.7728 | 0.00597 | -0.0579 | 129.4472
5 | 0.83 | 0.00622 | -0.0575 | 133.4405
5.5 | 0.8871 | 0.00647 | -0.057 | 137.1097
6 | 0.9435 | 0.00681 | -0.0563 | 138.5463
6.5 | 1.0002 | 0.00711 | -0.0556 | 140.6751
7 | 1.0553 | 0.00744 | -0.0544 | 141.8414
7.5 | 1.1103 | 0.00782 | -0.0531 | 141.9821
8 | 1.1664 | 0.00834 | -0.0521 | 139.8561
8.5 | 1.2219 | 0.00894 | -0.0508 | 136.6779
9 | 1.2772 | 0.00958 | -0.0495 | 133.3194
9.5 | 1.3317 | 0.0103 | -0.0479 | 129.2913
10 | 1.3855 | 0.0111 | -0.0461 | 124.8198
10.5 | 1.438 | 0.01205 | -0.044 | 119.3361
11 | 1.4881 | 0.01322 | -0.0415 | 112.5643
11.5 | 1.5342 | 0.01476 | -0.0383 | 103.9431
12 | 1.5664 | 0.01753 | -0.0333 | 89.3554
12.5 | 1.5742 | 0.02195 | -0.0256 | 71.7175
13 | 1.5496 | 0.02636 | -0.014 | 58.786
13.5 | 1.5114 | 0.03146 | -0.0043 | 48.042
14 | 1.4757 | 0.03828 | -0.0002 | 38.5502
14.5 | 1.4366 | 0.04807 | -0.002 | 29.8856
15 | 1.4018 | 0.06065 | -0.0091 | 23.1129
15.5 | 1.3703 | 0.07562 | -0.0192 | 18.1209
16 | 1.3407 | 0.0916 | -0.0296 | 14.6365
16.5 | 1.3108 | 0.10783 | -0.0395 | 12.1562
17 | 1.2725 | 0.12587 | -0.0507 | 10.1096
17.5 | 1.2454 | 0.14179 | -0.0607 | 8.7834

## 143. Re 18M Mach 0.50 (1)
BIGFOIL.COM POLAR EXPORT
HN-211
HN-211 |  |  |  | Cl Max: | 1.213 | at alpha= | 20 | deg
JavaFoil+Calcfoil stall+Eppler ext transition |  |  |  | L/D Max: | 147.558 | at alpha= | 5.5 | deg
Re: | 18000000 |  |  | Cd Min: | 0.00591 | at alpha= | 2.5 | deg
Mach: | 0.5 |  |  | Cl=0 at alpha= | -2.3209 | deg
|  |  |  | @ Cl=0.1, Cd= | 0.0077078
|  |  |  | @ Cl=0.4, Cd= | 0.0063842
|  |  |  | @ Cl=0.6, Cd= | 0.0059658
alpha (deg) | Cl | Cd | Cm | Cl/Cd
-20 | -0.922 | 0.17403 | -0.03 | -5.296
-19.5 | -0.896 | 0.1607 | -0.03 | -5.578
-19 | -0.871 | 0.1551 | -0.03 | -5.615
-18.5 | -0.845 | 0.15192 | -0.029 | -5.561
-18 | -0.819 | 0.14506 | -0.029 | -5.648
-17.5 | -0.794 | 0.13797 | -0.029 | -5.756
-17 | -0.771 | 0.12553 | -0.03 | -6.138
-16.5 | -0.744 | 0.12113 | -0.03 | -6.142
-16 | -0.718 | 0.11455 | -0.03 | -6.271
-15.5 | -0.694 | 0.10628 | -0.031 | -6.529
-15 | -0.669 | 0.09843 | -0.031 | -6.8
-14.5 | -0.643 | 0.09712 | -0.031 | -6.616
-14 | -0.619 | 0.08836 | -0.032 | -7.003
-13.5 | -0.599 | 0.07605 | -0.035 | -7.882
-13 | -0.585 | 0.06075 | -0.04 | -9.633
-12.5 | -0.537 | 0.08538 | -0.029 | -6.287
-12 | -0.513 | 0.07498 | -0.032 | -6.848
-11.5 | -0.495 | 0.06218 | -0.037 | -7.96
-11 | -0.493 | 0.03814 | -0.045 | -12.926
-10.5 | -0.511 | 0.01374 | -0.054 | -37.175
-10 | -0.408 | 0.06256 | -0.031 | -6.515
-9.5 | -0.392 | 0.04708 | -0.04 | -8.329
-9 | -0.429 | 0.01022 | -0.056 | -42.006
-8.5 | -0.406 | 0.00782 | -0.058 | -51.857
-8 | -0.303 | 0.04842 | -0.033 | -6.266
-7.5 | -0.326 | 0.01109 | -0.056 | -29.41
-7 | -0.309 | 0.00754 | -0.059 | -40.916
-6.5 | -0.276 | 0.00773 | -0.06 | -35.676
-6 | -0.243 | 0.00764 | -0.06 | -31.834
-5.5 | -0.292 | 0.00731 | -0.06 | -39.902
-5 | -0.31 | 0.00699 | -0.061 | -44.279
-4.5 | -0.271 | 0.00681 | -0.061 | -39.726
-4 | -0.216 | 0.00663 | -0.062 | -32.65
-3.5 | -0.155 | 0.0068 | -0.062 | -22.852
-3 | -0.091 | 0.00703 | -0.062 | -12.915
-2.5 | -0.024 | 0.00683 | -0.063 | -3.582
-2 | 0.043 | 0.00741 | -0.063 | 5.748
-1.5 | 0.11 | 0.00776 | -0.064 | 14.16
-1 | 0.177 | 0.00733 | -0.064 | 24.19
-0.5 | 0.245 | 0.007 | -0.064 | 34.941
0 | 0.312 | 0.0067 | -0.065 | 46.518
0.5 | 0.379 | 0.00645 | -0.065 | 58.733
1 | 0.446 | 0.00624 | -0.065 | 71.503
1.5 | 0.513 | 0.00607 | -0.066 | 84.533
2 | 0.58 | 0.00599 | -0.066 | 96.772
2.5 | 0.646 | 0.00591 | -0.067 | 109.269
3 | 0.711 | 0.00592 | -0.067 | 120.085
3.5 | 0.775 | 0.00593 | -0.067 | 130.716
4 | 0.835 | 0.00602 | -0.068 | 138.646
4.5 | 0.888 | 0.00617 | -0.068 | 143.921
5 | 0.932 | 0.00635 | -0.068 | 146.658
5.5 | 0.957 | 0.00648 | -0.069 | 147.558
6 | 0.903 | 0.00679 | -0.069 | 133.097
6.5 | 0.59 | 0.00716 | -0.069 | 82.462
7 | 0.624 | 0.00736 | -0.07 | 84.753
7.5 | 0.657 | 0.00728 | -0.07 | 90.273
8 | 0.691 | 0.00779 | -0.07 | 88.662
8.5 | 0.665 | 0.02223 | -0.064 | 29.936
9 | 0.758 | 0.0081 | -0.071 | 93.55
9.5 | 0.777 | 0.0152 | -0.07 | 51.152
10 | 0.67 | 0.06517 | -0.041 | 10.285
10.5 | 0.843 | 0.01583 | -0.07 | 53.242
11 | 0.82 | 0.02766 | -0.065 | 29.642
11.5 | 0.757 | 0.07343 | -0.045 | 10.304
12 | 0.909 | 0.02214 | -0.068 | 41.06
12.5 | 0.86 | 0.0514 | -0.059 | 16.723
13 | 0.851 | 0.07592 | -0.05 | 11.21
13.5 | 0.866 | 0.08708 | -0.046 | 9.95
14 | 0.886 | 0.10398 | -0.042 | 8.517
14.5 | 0.915 | 0.10822 | -0.044 | 8.453
15 | 0.944 | 0.11273 | -0.045 | 8.374
15.5 | 0.966 | 0.13138 | -0.043 | 7.352
16 | 0.994 | 0.145 | -0.044 | 6.856
16.5 | 1.023 | 0.13724 | -0.045 | 7.454
17 | 1.052 | 0.14131 | -0.046 | 7.447
17.5 | 1.08 | 0.14933 | -0.047 | 7.231
18 | 1.104 | 0.16419 | -0.046 | 6.726
18.5 | 1.133 | 0.16795 | -0.047 | 6.744
19 | 1.161 | 0.17207 | -0.048 | 6.746
19.5 | 1.189 | 0.18305 | -0.048 | 6.495
20 | 1.213 | 0.20216 | -0.048 | 6

## 144. Re 18M Mach 0.50 (2)
BIGFOIL.COM POLAR EXPORT
HN-211
HN-211 |  |  |  | Cl Max: | 1.1737 | at alpha= | 7 | deg
XFOIL ncrit=9 |  |  |  | L/D Max: | 312.394 | at alpha= | -0.5 | deg
Re: | 18000000 |  |  | Cd Min: | 0.27718 | at alpha= | -20 | deg
Mach: | 0.5 |  |  | Cl=0 at alpha= | -2.2044 | deg
|  |  |  | @ Cl=0.1, Cd= | 0.00072879
|  |  |  | @ Cl=0.4, Cd= | 0.0047953
|  |  |  | @ Cl=0.6, Cd= | 0.0051498
alpha (deg) | Cl | Cd | Cm | Cl/Cd
-20 | -0.8242 | 0.27718 | 0.0645 | -2.9735
-19.5 | -0.8027 | 0.26881 | 0.0598 | -2.9861
-19 | -0.7811 | 0.2604 | 0.055 | -2.9996
-18.5 | -0.7599 | 0.25209 | 0.0504 | -3.0144
-18 | -0.739 | 0.24365 | 0.0459 | -3.033
-17.5 | -0.7179 | 0.23525 | 0.0414 | -3.0516
-17 | -0.6974 | 0.22696 | 0.0371 | -3.0728
-16.5 | -0.679 | 0.21798 | 0.0328 | -3.115
-16 | -0.6625 | 0.20674 | 0.0282 | -3.2045
-15.5 | -0.6437 | 0.1983 | 0.0242 | -3.2461
-15 | -0.6255 | 0.18998 | 0.0203 | -3.2925
-14.5 | -0.6087 | 0.18155 | 0.0166 | -3.3528
-14 | -0.5915 | 0.17366 | 0.013 | -3.4061
-13.5 | -0.4243 | 0.14627 | -0.0023 | -2.9008
-13 | -0.5527 | 0.15987 | 0.0066 | -3.4572
-12.5 | -0.5379 | 0.15176 | 0.0033 | -3.5444
-12 | -0.3955 | 0.12566 | -0.0149 | -3.1474
-11.5 | -0.403 | 0.11413 | -0.0191 | -3.5311
-11 | -0.4061 | 0.10535 | -0.0215 | -3.8548
-10.5 | -0.4166 | 0.09503 | -0.0243 | -4.3839
-10 | -0.4231 | 0.08506 | -0.0275 | -4.9741
-9.5 | -0.4238 | 0.0742 | -0.0331 | -5.7116
-9 | -0.4269 | 0.0632 | -0.0391 | -6.7547
-8.5 | -0.4389 | 0.05299 | -0.0435 | -8.2827
-8 | -0.4297 | 0.03957 | -0.0586 | -10.8592
-7.5 | -0.4395 | 0.0289 | -0.0733 | -15.2076
-7 | -0.4664 | 0.02201 | -0.0748 | -21.1904
-6.5 | -0.4745 | 0.01349 | -0.0756 | -35.1742
-6 | -0.4704 | 0.00548 | -0.0746 | -85.8394
-5.5 | -0.4403 | 0.00153 | -0.0725 | -287.7778
-5 | -0.3782 | 0.00095 | -0.0701 | -398.1053
-4.5 | -0.3088 | 0.00085 | -0.0685 | -363.2941
-4 | -0.2401 | 0.00082 | -0.0674 | -292.8049
-3.5 | -0.1722 | 0.00079 | -0.0665 | -217.9747
-3 | -0.1053 | 0.00077 | -0.0659 | -136.7532
-2.5 | -0.0389 | 0.00076 | -0.0654 | -51.1842
-2 | 0.0269 | 0.00074 | -0.0651 | 36.3514
-1.5 | 0.0921 | 0.00073 | -0.0649 | 126.1644
-1 | 0.1572 | 0.00072 | -0.0647 | 218.3333
-0.5 | 0.2218 | 0.00071 | -0.0646 | 312.3944
0 | 0.29 | 0.00468 | -0.0658 | 61.9658
0.5 | 0.3549 | 0.00474 | -0.0656 | 74.8734
1.5 | 0.4855 | 0.0049 | -0.0652 | 99.0816
2 | 0.5508 | 0.00503 | -0.0648 | 109.503
2.5 | 0.6165 | 0.00519 | -0.0643 | 118.7861
3 | 0.6821 | 0.00538 | -0.0636 | 126.7844
3.5 | 0.7483 | 0.00565 | -0.0627 | 132.4425
4 | 0.8144 | 0.00603 | -0.0614 | 135.058
4.5 | 0.8813 | 0.0064 | -0.0599 | 137.7031
5 | 0.9492 | 0.00679 | -0.0582 | 139.7938
5.5 | 1.0183 | 0.00716 | -0.0561 | 142.2207
6 | 1.0877 | 0.0077 | -0.0532 | 141.2597
6.5 | 1.1473 | 0.00935 | -0.0476 | 122.7059
7 | 1.1737 | 0.01392 | -0.0374 | 84.3175
7.5 | 1.1726 | 0.02127 | -0.0266 | 55.1293
8 | 1.1477 | 0.02827 | -0.0158 | 40.5978
8.5 | 1.1037 | 0.03385 | -0.0053 | 32.6056
9 | 1.0624 | 0.04197 | -0.0038 | 25.3133
9.5 | 1.0279 | 0.05357 | -0.0112 | 19.188
10 | 1.0019 | 0.06909 | -0.0241 | 14.5014
10.5 | 0.9822 | 0.08463 | -0.034 | 11.6058
11 | 0.9645 | 0.09876 | -0.0427 | 9.7661
11.5 | 0.9518 | 0.11238 | -0.0513 | 8.4695
12 | 0.9423 | 0.12605 | -0.0598 | 7.4756

## 145. Re 20M Mach 0.00 (1)
BIGFOIL.COM POLAR EXPORT
HN-211
HN-211 |  |  |  | Cl Max: | 1.005 | at alpha= | 8 | deg
JavaFoil+Calcfoil stall+Eppler ext transition |  |  |  | L/D Max: | 170.803 | at alpha= | 7 | deg
Re: | 20000000 |  |  | Cd Min: | 0.00551 | at alpha= | 4 | deg
Mach: | 0 |  |  | Cl=0 at alpha= | -2.319 | deg
|  |  |  | @ Cl=0.1, Cd= | 0.0072578
|  |  |  | @ Cl=0.4, Cd= | 0.0059065
|  |  |  | @ Cl=0.6, Cd= | 0.0055719
alpha (deg) | Cl | Cd | Cm | Cl/Cd
-14.5 | -0.32 | 0.09295 | -0.026 | -3.448
-14 | -0.34 | 0.08762 | -0.027 | -3.876
-13.5 | -0.359 | 0.08295 | -0.027 | -4.327
-13 | -0.378 | 0.07827 | -0.027 | -4.833
-12.5 | -0.397 | 0.07432 | -0.027 | -5.34
-12 | -0.417 | 0.0673 | -0.029 | -6.193
-11.5 | -0.434 | 0.06196 | -0.031 | -7.011
-11 | -0.466 | 0.04283 | -0.037 | -10.874
-10.5 | -0.534 | 0.01248 | -0.047 | -42.801
-10 | -0.566 | 0.00872 | -0.049 | -64.896
-9.5 | -0.57 | 0.00777 | -0.05 | -73.309
-9 | -0.567 | 0.00744 | -0.05 | -76.128
-8.5 | -0.553 | 0.00767 | -0.05 | -72.138
-8 | -0.532 | 0.00741 | -0.051 | -71.819
-7.5 | -0.505 | 0.00723 | -0.051 | -69.92
-7 | -0.473 | 0.00702 | -0.051 | -67.391
-6.5 | -0.436 | 0.00681 | -0.052 | -64.008
-6 | -0.394 | 0.00665 | -0.052 | -59.18
-5.5 | -0.348 | 0.00653 | -0.052 | -53.289
-5 | -0.298 | 0.00638 | -0.053 | -46.759
-4.5 | -0.246 | 0.00673 | -0.053 | -36.607
-4 | -0.192 | 0.00686 | -0.053 | -27.989
-3.5 | -0.136 | 0.00673 | -0.054 | -20.212
-3 | -0.079 | 0.00662 | -0.054 | -11.933
-2.5 | -0.021 | 0.00729 | -0.054 | -2.917
-2 | 0.037 | 0.00771 | -0.055 | 4.789
-1.5 | 0.095 | 0.00729 | -0.055 | 13.065
-1 | 0.154 | 0.00691 | -0.055 | 22.223
-0.5 | 0.212 | 0.00662 | -0.056 | 32.012
0 | 0.27 | 0.00636 | -0.056 | 42.435
0.5 | 0.328 | 0.00614 | -0.056 | 53.43
1 | 0.386 | 0.00595 | -0.057 | 64.948
1.5 | 0.444 | 0.00577 | -0.057 | 77.032
2 | 0.502 | 0.00568 | -0.057 | 88.526
2.5 | 0.56 | 0.0056 | -0.058 | 99.979
3 | 0.617 | 0.00556 | -0.058 | 111.115
3.5 | 0.674 | 0.00552 | -0.058 | 122.066
4 | 0.729 | 0.00551 | -0.059 | 132.298
4.5 | 0.782 | 0.00563 | -0.059 | 138.881
5 | 0.833 | 0.00566 | -0.059 | 147.207
5.5 | 0.88 | 0.00569 | -0.059 | 154.82
6 | 0.921 | 0.00572 | -0.06 | 161.12
6.5 | 0.954 | 0.00574 | -0.06 | 166.217
7 | 0.98 | 0.00574 | -0.06 | 170.803
7.5 | 0.997 | 0.00595 | -0.061 | 167.606
8 | 1.005 | 0.00613 | -0.061 | 164.035
8.5 | 1.004 | 0.00621 | -0.061 | 161.779
9 | 0.994 | 0.0064 | -0.061 | 155.117
9.5 | 0.975 | 0.0066 | -0.062 | 147.739
10 | 0.948 | 0.00692 | -0.062 | 137.09
10.5 | 0.916 | 0.00709 | -0.062 | 129.185
11 | 0.878 | 0.00732 | -0.062 | 119.899
11.5 | 0.834 | 0.01122 | -0.062 | 74.312
12 | 0.786 | 0.01388 | -0.062 | 56.599
12.5 | 0.734 | 0.01525 | -0.062 | 48.102
13 | 0.678 | 0.01798 | -0.061 | 37.722

## 146. Re 20M Mach 0.00 (2)
BIGFOIL.COM POLAR EXPORT
HN-211
HN-211 |  |  |  | Cl Max: | 1.897 | at alpha= | 18.5 | deg
XFOIL ncrit=9 |  |  |  | L/D Max: | 146.811 | at alpha= | 8 | deg
Re: | 20000000 |  |  | Cd Min: | 0.0458 | at alpha= | 20 | deg
Mach: | 0 |  |  | Cl=0 at alpha= | -2.2384 | deg
|  |  |  | @ Cl=0.1, Cd= | 0.0046832
|  |  |  | @ Cl=0.4, Cd= | 0.0047984
|  |  |  | @ Cl=0.6, Cd= | 0.0052375
alpha (deg) | Cl | Cd | Cm | Cl/Cd
-18.5 | -1.5142 | 0.03551 | -0.0662 | -42.6415
-18 | -1.5305 | 0.02871 | -0.0697 | -53.309
-17.5 | -1.5421 | 0.02504 | -0.0661 | -61.5855
-17 | -1.5223 | 0.02261 | -0.0637 | -67.3286
-16.5 | -1.492 | 0.02086 | -0.0617 | -71.5244
-16 | -1.4593 | 0.01922 | -0.0596 | -75.9261
-15.5 | -1.4274 | 0.01763 | -0.057 | -80.9643
-15 | -1.3889 | 0.01625 | -0.0552 | -85.4708
-14.5 | -1.3382 | 0.01495 | -0.0558 | -89.5117
-14 | -1.2862 | 0.01378 | -0.0564 | -93.3382
-13.5 | -1.2329 | 0.01276 | -0.057 | -96.6223
-13 | -1.1785 | 0.01182 | -0.0577 | -99.7039
-12.5 | -1.123 | 0.01094 | -0.0585 | -102.6508
-12 | -1.0668 | 0.01013 | -0.0594 | -105.311
-11 | -0.9536 | 0.00886 | -0.0609 | -107.6298
-10.5 | -0.9015 | 0.00827 | -0.0605 | -109.0085
-10 | -0.8476 | 0.00774 | -0.0604 | -109.509
-9.5 | -0.7951 | 0.00727 | -0.06 | -109.3673
-9 | -0.7441 | 0.00677 | -0.0591 | -109.9114
-8 | -0.6377 | 0.00621 | -0.0583 | -102.6892
-7.5 | -0.5833 | 0.00598 | -0.0581 | -97.5418
-7 | -0.5285 | 0.00578 | -0.058 | -91.436
-6.5 | -0.4736 | 0.0056 | -0.0579 | -84.5714
-5.5 | -0.3632 | 0.00526 | -0.0577 | -69.0494
-5 | -0.3078 | 0.00514 | -0.0576 | -59.8833
-4 | -0.1965 | 0.00496 | -0.0576 | -39.6169
-3.5 | -0.1408 | 0.00489 | -0.0576 | -28.7935
-3 | -0.0849 | 0.00483 | -0.0576 | -17.5776
-2.5 | -0.0292 | 0.00481 | -0.0576 | -6.0707
-2 | 0.0266 | 0.00475 | -0.0576 | 5.6
-1.5 | 0.0823 | 0.00468 | -0.0576 | 17.5855
-1 | 0.138 | 0.00469 | -0.0576 | 29.4243
-0.5 | 0.1938 | 0.00467 | -0.0577 | 41.4989
0 | 0.2493 | 0.00468 | -0.0577 | 53.2692
0.5 | 0.3048 | 0.00474 | -0.0577 | 64.3038
1 | 0.3605 | 0.00477 | -0.0577 | 75.5765
1.5 | 0.4161 | 0.00481 | -0.0578 | 86.5073
2 | 0.4715 | 0.00489 | -0.0578 | 96.4213
3 | 0.5814 | 0.00519 | -0.0576 | 112.0231
3.5 | 0.6362 | 0.00533 | -0.0575 | 119.3621
4 | 0.6908 | 0.00556 | -0.0574 | 124.2446
4.5 | 0.7451 | 0.00583 | -0.0572 | 127.8045
5 | 0.7997 | 0.00605 | -0.057 | 132.1818
5.5 | 0.8541 | 0.00627 | -0.0568 | 136.2201
6 | 0.908 | 0.00653 | -0.0566 | 139.0505
6.5 | 0.9617 | 0.00678 | -0.0563 | 141.8437
7 | 1.0147 | 0.00709 | -0.0559 | 143.1171
7.5 | 1.064 | 0.00727 | -0.0546 | 146.3549
8 | 1.1187 | 0.00762 | -0.0546 | 146.811
8.5 | 1.1714 | 0.00803 | -0.0542 | 145.878
9 | 1.2235 | 0.00846 | -0.0538 | 144.6217
9.5 | 1.2752 | 0.00892 | -0.0533 | 142.9596
10 | 1.3264 | 0.00941 | -0.0527 | 140.9564
10.5 | 1.3769 | 0.00992 | -0.0521 | 138.8004
11 | 1.4269 | 0.01047 | -0.0514 | 136.2846
11.5 | 1.4762 | 0.01103 | -0.0506 | 133.835
12 | 1.5247 | 0.01164 | -0.0498 | 130.988
12.5 | 1.5722 | 0.0123 | -0.0488 | 127.8211
13 | 1.6187 | 0.01301 | -0.0476 | 124.4197
13.5 | 1.6639 | 0.01377 | -0.0464 | 120.8351
14 | 1.7075 | 0.01461 | -0.0449 | 116.872
14.5 | 1.7487 | 0.01558 | -0.043 | 112.2401
15 | 1.7872 | 0.01666 | -0.0409 | 107.2749
15.5 | 1.8237 | 0.01776 | -0.0385 | 102.6858
16 | 1.8525 | 0.01925 | -0.0349 | 96.2338
16.5 | 1.8744 | 0.02052 | -0.0302 | 91.345
17 | 1.883 | 0.02194 | -0.0234 | 85.825
17.5 | 1.8922 | 0.02372 | -0.0178 | 79.7723
18 | 1.895 | 0.02621 | -0.0126 | 72.3006
18.5 | 1.897 | 0.02917 | -0.0086 | 65.0326
19 | 1.8916 | 0.03328 | -0.0055 | 56.8389
19.5 | 1.8821 | 0.03852 | -0.004 | 48.8603
20 | 1.8628 | 0.0458 | -0.0046 | 40.6725

## 147. Re 20M Mach 0.10 (1)
BIGFOIL.COM POLAR EXPORT
HN-211
HN-211 |  |  |  | Cl Max: | 1.001 | at alpha= | 8 | deg
JavaFoil+Calcfoil stall+Eppler ext transition |  |  |  | L/D Max: | 169.894 | at alpha= | 7 | deg
Re: | 20000000 |  |  | Cd Min: | 0.00552 | at alpha= | 4 | deg
Mach: | 0.1 |  |  | Cl=0 at alpha= | -2.319 | deg
|  |  |  | @ Cl=0.1, Cd= | 0.0072738
|  |  |  | @ Cl=0.4, Cd= | 0.0059234
|  |  |  | @ Cl=0.6, Cd= | 0.005584
alpha (deg) | Cl | Cd | Cm | Cl/Cd
-14.5 | -0.282 | 0.09406 | -0.026 | -2.993
-14 | -0.303 | 0.08855 | -0.026 | -3.419
-13.5 | -0.324 | 0.08377 | -0.027 | -3.872
-13 | -0.346 | 0.07914 | -0.027 | -4.375
-12.5 | -0.368 | 0.07514 | -0.027 | -4.894
-12 | -0.39 | 0.06894 | -0.029 | -5.656
-11.5 | -0.41 | 0.06414 | -0.03 | -6.396
-11 | -0.434 | 0.05422 | -0.033 | -7.999
-10.5 | -0.501 | 0.01726 | -0.045 | -29.047
-10 | -0.548 | 0.00898 | -0.049 | -61.042
-9.5 | -0.559 | 0.00791 | -0.05 | -70.616
-9 | -0.559 | 0.00751 | -0.05 | -74.411
-8.5 | -0.548 | 0.00775 | -0.051 | -70.713
-8 | -0.529 | 0.00748 | -0.051 | -70.709
-7.5 | -0.503 | 0.00723 | -0.051 | -69.624
-7 | -0.472 | 0.00702 | -0.052 | -67.272
-6.5 | -0.436 | 0.00685 | -0.052 | -63.639
-6 | -0.395 | 0.00669 | -0.052 | -58.94
-5.5 | -0.349 | 0.00652 | -0.053 | -53.506
-5 | -0.3 | 0.00642 | -0.053 | -46.665
-4.5 | -0.247 | 0.00673 | -0.053 | -36.752
-4 | -0.193 | 0.00689 | -0.054 | -28.015
-3.5 | -0.137 | 0.00677 | -0.054 | -20.203
-3 | -0.079 | 0.00661 | -0.054 | -12.025
-2.5 | -0.021 | 0.00729 | -0.055 | -2.929
-2 | 0.037 | 0.00772 | -0.055 | 4.804
-1.5 | 0.096 | 0.0073 | -0.055 | 13.103
-1 | 0.154 | 0.00692 | -0.056 | 22.296
-0.5 | 0.213 | 0.00663 | -0.056 | 32.119
0 | 0.271 | 0.00637 | -0.056 | 42.582
0.5 | 0.33 | 0.00615 | -0.057 | 53.624
1 | 0.388 | 0.00596 | -0.057 | 65.189
1.5 | 0.447 | 0.00578 | -0.057 | 77.305
2 | 0.505 | 0.00567 | -0.058 | 89.039
2.5 | 0.563 | 0.00561 | -0.058 | 100.331
3 | 0.62 | 0.00557 | -0.058 | 111.487
3.5 | 0.677 | 0.00553 | -0.059 | 122.447
4 | 0.732 | 0.00552 | -0.059 | 132.673
4.5 | 0.786 | 0.00564 | -0.059 | 139.186
5 | 0.836 | 0.00567 | -0.059 | 147.491
5.5 | 0.884 | 0.0057 | -0.06 | 154.994
6 | 0.924 | 0.00573 | -0.06 | 161.122
6.5 | 0.957 | 0.00576 | -0.06 | 165.934
7 | 0.981 | 0.00577 | -0.061 | 169.894
7.5 | 0.996 | 0.00599 | -0.061 | 166.247
8 | 1.001 | 0.00609 | -0.061 | 164.374
8.5 | 0.996 | 0.00626 | -0.061 | 159.095
9 | 0.981 | 0.00647 | -0.062 | 151.738
9.5 | 0.958 | 0.00667 | -0.062 | 143.538
10 | 0.926 | 0.00699 | -0.062 | 132.365
10.5 | 0.887 | 0.00719 | -0.062 | 123.446
11 | 0.843 | 0.00743 | -0.063 | 113.452
11.5 | 0.792 | 0.01311 | -0.063 | 60.43
12 | 0.736 | 0.01447 | -0.062 | 50.829
12.5 | 0.677 | 0.01646 | -0.061 | 41.131
13 | 0.613 | 0.02116 | -0.06 | 28.99

## 148. Re 20M Mach 0.10 (2)
BIGFOIL.COM POLAR EXPORT
HN-211
HN-211 |  |  |  | Cl Max: | 1.8566 | at alpha= | 17.5 | deg
XFOIL ncrit=9 |  |  |  | L/D Max: | 146.463 | at alpha= | 8 | deg
Re: | 20000000 |  |  | Cd Min: | 0.06816 | at alpha= | 20 | deg
Mach: | 0.1 |  |  | Cl=0 at alpha= | -2.2371 | deg
|  |  |  | @ Cl=0.1, Cd= | 0.0046831
|  |  |  | @ Cl=0.4, Cd= | 0.0047968
|  |  |  | @ Cl=0.6, Cd= | 0.0052388
alpha (deg) | Cl | Cd | Cm | Cl/Cd
-17 | -1.3628 | 0.04122 | -0.0622 | -33.0616
-16.5 | -1.3576 | 0.03496 | -0.0677 | -38.833
-16 | -1.3668 | 0.02959 | -0.0696 | -46.1913
-15.5 | -1.3888 | 0.02408 | -0.0649 | -57.6744
-15 | -1.3723 | 0.02089 | -0.0614 | -65.6917
-14.5 | -1.3416 | 0.01851 | -0.0589 | -72.4797
-14 | -1.2938 | 0.01635 | -0.0592 | -79.1315
-13.5 | -1.2425 | 0.01468 | -0.0596 | -84.639
-13 | -1.189 | 0.01325 | -0.0601 | -89.7358
-12.5 | -1.134 | 0.01197 | -0.0606 | -94.7368
-12 | -1.0778 | 0.01084 | -0.0613 | -99.428
-11.5 | -1.0197 | 0.01003 | -0.0621 | -101.665
-11 | -0.9621 | 0.00932 | -0.0627 | -103.2296
-10.5 | -0.9099 | 0.00858 | -0.062 | -106.049
-10 | -0.8552 | 0.00797 | -0.0618 | -107.3024
-9.5 | -0.8021 | 0.00744 | -0.0612 | -107.8091
-9 | -0.7503 | 0.00692 | -0.0602 | -108.4249
-8.5 | -0.6975 | 0.00655 | -0.0595 | -106.4885
-8 | -0.643 | 0.00627 | -0.0591 | -102.5518
-7.5 | -0.588 | 0.00602 | -0.0588 | -97.6744
-7 | -0.5327 | 0.00581 | -0.0586 | -91.6867
-5.5 | -0.3658 | 0.00529 | -0.0581 | -69.1493
-5 | -0.31 | 0.00515 | -0.058 | -60.1942
-4 | -0.1978 | 0.00496 | -0.0579 | -39.879
-3.5 | -0.1418 | 0.0049 | -0.0579 | -28.9388
-3 | -0.0856 | 0.00483 | -0.0579 | -17.7226
-2.5 | -0.0295 | 0.0048 | -0.0579 | -6.1458
-2 | 0.0266 | 0.00475 | -0.0579 | 5.6
-1.5 | 0.0827 | 0.00468 | -0.0579 | 17.6709
-1 | 0.1387 | 0.00469 | -0.0579 | 29.5736
-0.5 | 0.1948 | 0.00467 | -0.0579 | 41.7131
0 | 0.2506 | 0.00468 | -0.058 | 53.547
0.5 | 0.3065 | 0.00474 | -0.058 | 64.6624
1 | 0.3625 | 0.00477 | -0.058 | 75.9958
1.5 | 0.4184 | 0.00481 | -0.058 | 86.9854
2 | 0.474 | 0.00489 | -0.058 | 96.9325
3 | 0.5847 | 0.0052 | -0.0578 | 112.4423
3.5 | 0.6399 | 0.00534 | -0.0577 | 119.8315
4 | 0.6948 | 0.00557 | -0.0575 | 124.7397
4.5 | 0.7495 | 0.00584 | -0.0573 | 128.339
5 | 0.8045 | 0.00606 | -0.0571 | 132.7558
5.5 | 0.8593 | 0.00629 | -0.0569 | 136.6137
6 | 0.9135 | 0.00657 | -0.0566 | 139.0411
6.5 | 0.9678 | 0.00682 | -0.0563 | 141.9062
7 | 1.0212 | 0.00713 | -0.0558 | 143.2258
7.5 | 1.0706 | 0.00731 | -0.0543 | 146.4569
8 | 1.1263 | 0.00769 | -0.0544 | 146.4629
8.5 | 1.1794 | 0.00812 | -0.0539 | 145.2463
9 | 1.2322 | 0.00856 | -0.0533 | 143.9486
9.5 | 1.2844 | 0.00905 | -0.0527 | 141.9227
10 | 1.3361 | 0.00956 | -0.052 | 139.7594
10.5 | 1.3872 | 0.01011 | -0.0512 | 137.2107
11 | 1.4378 | 0.01069 | -0.0503 | 134.4995
11.5 | 1.4877 | 0.01129 | -0.0494 | 131.7715
12 | 1.5366 | 0.01195 | -0.0483 | 128.5858
12.5 | 1.5844 | 0.01268 | -0.047 | 124.9527
13 | 1.631 | 0.01348 | -0.0456 | 120.9941
13.5 | 1.6756 | 0.0144 | -0.0439 | 116.3611
14 | 1.7178 | 0.01545 | -0.0418 | 111.1845
14.5 | 1.7551 | 0.01683 | -0.0391 | 104.284
15 | 1.7916 | 0.01808 | -0.0363 | 99.0929
15.5 | 1.8242 | 0.01943 | -0.033 | 93.8857
16 | 1.8449 | 0.02092 | -0.0277 | 88.1883
16.5 | 1.8507 | 0.02256 | -0.0203 | 82.0346
17 | 1.854 | 0.02479 | -0.014 | 74.7882
17.5 | 1.8566 | 0.02749 | -0.0089 | 67.5373
18 | 1.8454 | 0.03176 | -0.0046 | 58.1045
18.5 | 1.8382 | 0.03656 | -0.0024 | 50.279
19 | 1.8157 | 0.04395 | -0.0023 | 41.3129
19.5 | 1.7878 | 0.05353 | -0.0053 | 33.3981
20 | 1.7386 | 0.06816 | -0.0128 | 25.5076

## 149. Re 20M Mach 0.25 (1)
BIGFOIL.COM POLAR EXPORT
HN-211
HN-211 |  |  |  | Cl Max: | 0.979 | at alpha= | 7 | deg
JavaFoil+Calcfoil stall+Eppler ext transition |  |  |  | L/D Max: | 163.229 | at alpha= | 6.5 | deg
Re: | 20000000 |  |  | Cd Min: | 0.00559 | at alpha= | 3.5 | deg
Mach: | 0.25 |  |  | Cl=0 at alpha= | -2.3167 | deg
|  |  |  | @ Cl=0.1, Cd= | 0.0073675
|  |  |  | @ Cl=0.4, Cd= | 0.04247
|  |  |  | @ Cl=0.6, Cd= | 0.04247
alpha (deg) | Cl | Cd | Cm | Cl/Cd
-13.5 | -0.063 | 0.08543 | -0.027 | -0.738
-13 | -0.06 | 0.07993 | -0.028 | -0.755
-12.5 | -0.057 | 0.07824 | -0.027 | -0.734
-12 | -0.124 | 0.07376 | -0.027 | -1.686
-11.5 | -0.195 | 0.06935 | -0.028 | -2.816
-11 | -0.251 | 0.06533 | -0.028 | -3.842
-10.5 | -0.3 | 0.06068 | -0.029 | -4.941
-10 | -0.345 | 0.05239 | -0.033 | -6.584
-9.5 | -0.398 | 0.03232 | -0.041 | -12.326
-9 | -0.488 | 0.0077 | -0.052 | -63.375
-8.5 | -0.5 | 0.00762 | -0.052 | -65.634
-8 | -0.498 | 0.00774 | -0.052 | -64.344
-7.5 | -0.486 | 0.00748 | -0.053 | -64.941
-7 | -0.464 | 0.00717 | -0.053 | -64.72
-6.5 | -0.434 | 0.00701 | -0.053 | -61.98
-6 | -0.397 | 0.00683 | -0.054 | -58.174
-5.5 | -0.354 | 0.00664 | -0.054 | -53.254
-5 | -0.305 | 0.00649 | -0.054 | -47.02
-4.5 | -0.253 | 0.00637 | -0.055 | -39.7
-4 | -0.198 | 0.00701 | -0.055 | -28.212
-3.5 | -0.14 | 0.00684 | -0.056 | -20.501
-3 | -0.082 | 0.00669 | -0.056 | -12.191
-2.5 | -0.022 | 0.00736 | -0.056 | -2.98
-2 | 0.038 | 0.00782 | -0.057 | 4.875
-1.5 | 0.098 | 0.00738 | -0.057 | 13.315
-1 | 0.159 | 0.007 | -0.057 | 22.664
-0.5 | 0.219 | 0.00669 | -0.058 | 32.7
0 | 0.279 | 0.00643 | -0.058 | 43.367
0.5 | 0.339 | 0.00619 | -0.058 | 54.729
1 | 0.399 | 0.00601 | -0.059 | 66.44
1.5 | 0.459 | 0.00582 | -0.059 | 78.801
2 | 0.519 | 0.00572 | -0.059 | 90.727
2.5 | 0.578 | 0.00566 | -0.059 | 102.16
3 | 0.637 | 0.00562 | -0.06 | 113.421
3.5 | 0.695 | 0.00559 | -0.06 | 124.416
4 | 0.752 | 0.00559 | -0.06 | 134.375
4.5 | 0.806 | 0.00566 | -0.061 | 142.329
5 | 0.856 | 0.00577 | -0.061 | 148.439
5.5 | 0.903 | 0.00581 | -0.061 | 155.495
6 | 0.94 | 0.00584 | -0.062 | 160.804
6.5 | 0.966 | 0.00592 | -0.062 | 163.229
7 | 0.979 | 0.00604 | -0.062 | 162.196
7.5 | 0.979 | 0.00626 | -0.063 | 156.326
8 | 0.961 | 0.00651 | -0.063 | 147.742
8.5 | 0.927 | 0.00661 | -0.063 | 140.204
9 | 0.874 | 0.00684 | -0.063 | 127.78
9.5 | 0.806 | 0.00715 | -0.064 | 112.795
10 | 0.723 | 0.00746 | -0.064 | 97.016
10.5 | 0.626 | 0.01128 | -0.064 | 55.473
11 | 0.517 | 0.01421 | -0.063 | 36.389
11.5 | 0.392 | 0.01903 | -0.061 | 20.587
12 | 0.249 | 0.04247 | -0.053 | 5.855

## 150. Re 20M Mach 0.25 (2)
BIGFOIL.COM POLAR EXPORT
HN-211
HN-211 |  |  |  | Cl Max: | 1.5887 | at alpha= | 12.5 | deg
XFOIL ncrit=9 |  |  |  | L/D Max: | 145.537 | at alpha= | 7.5 | deg
Re: | 20000000 |  |  | Cd Min: | 0.15827 | at alpha= | -15 | deg
Mach: | 0.25 |  |  | Cl=0 at alpha= | -2.2323 | deg
|  |  |  | @ Cl=0.1, Cd= | 0.0046826
|  |  |  | @ Cl=0.4, Cd= | 0.0047939
|  |  |  | @ Cl=0.6, Cd= | 0.0052129
alpha (deg) | Cl | Cd | Cm | Cl/Cd
-15 | -0.4627 | 0.15827 | 0.0072 | -2.9235
-14.5 | -0.4512 | 0.15324 | 0.0032 | -2.9444
-12.5 | -0.6733 | 0.10731 | -0.0103 | -6.2743
-12 | -0.7735 | 0.07908 | -0.028 | -9.7812
-11.5 | -0.782 | 0.06923 | -0.0347 | -11.2957
-11 | -0.7842 | 0.05914 | -0.0428 | -13.2601
-10.5 | -0.8171 | 0.03902 | -0.0644 | -20.9405
-10 | -0.8582 | 0.01811 | -0.0716 | -47.3882
-9.5 | -0.8273 | 0.01126 | -0.0702 | -73.4725
-9 | -0.7821 | 0.00874 | -0.0674 | -89.4851
-8.5 | -0.7292 | 0.00755 | -0.0654 | -96.5828
-8 | -0.6732 | 0.00674 | -0.0639 | -99.8813
-7.5 | -0.615 | 0.00633 | -0.063 | -97.1564
-7 | -0.5563 | 0.00605 | -0.0623 | -91.9504
-6.5 | -0.4977 | 0.00579 | -0.0617 | -85.9585
-6 | -0.4392 | 0.00558 | -0.0612 | -78.7097
-5.5 | -0.3806 | 0.0054 | -0.0608 | -70.4815
-5 | -0.3223 | 0.00521 | -0.0604 | -61.8618
-4.5 | -0.2638 | 0.0051 | -0.0601 | -51.7255
-4 | -0.2055 | 0.005 | -0.0599 | -41.1
-3.5 | -0.1473 | 0.00493 | -0.0598 | -29.8783
-3 | -0.0891 | 0.00483 | -0.0597 | -18.4472
-2.5 | -0.031 | 0.0048 | -0.0596 | -6.4583
-2 | 0.0269 | 0.00475 | -0.0595 | 5.6632
-1.5 | 0.0847 | 0.00468 | -0.0595 | 18.0983
-1 | 0.1426 | 0.00469 | -0.0594 | 30.4051
-0.5 | 0.2003 | 0.00468 | -0.0594 | 42.7991
0 | 0.2579 | 0.00468 | -0.0594 | 55.1068
0.5 | 0.3155 | 0.00473 | -0.0594 | 66.7019
1 | 0.3732 | 0.00478 | -0.0594 | 78.0753
1.5 | 0.4309 | 0.00481 | -0.0594 | 89.5842
2 | 0.4883 | 0.00491 | -0.0593 | 99.4501
2.5 | 0.5454 | 0.00507 | -0.0592 | 107.574
3 | 0.6027 | 0.00522 | -0.059 | 115.4598
3.5 | 0.6599 | 0.00537 | -0.0588 | 122.8864
4 | 0.7168 | 0.00563 | -0.0585 | 127.3179
4.5 | 0.7737 | 0.00591 | -0.058 | 130.9137
5 | 0.8309 | 0.00617 | -0.0576 | 134.6677
5.5 | 0.8881 | 0.00642 | -0.0572 | 138.3333
6 | 0.9448 | 0.00674 | -0.0565 | 140.178
7 | 1.0579 | 0.00737 | -0.0549 | 143.5414
7.5 | 1.1119 | 0.00764 | -0.0534 | 145.5366
8 | 1.1683 | 0.00814 | -0.0524 | 143.5258
8.5 | 1.2242 | 0.00871 | -0.0512 | 140.5511
9 | 1.2797 | 0.00932 | -0.0499 | 137.3069
9.5 | 1.3347 | 0.01 | -0.0484 | 133.47
10 | 1.3889 | 0.01077 | -0.0466 | 128.9601
10.5 | 1.4419 | 0.01166 | -0.0446 | 123.6621
11 | 1.493 | 0.01275 | -0.0422 | 117.098
11.5 | 1.5408 | 0.01413 | -0.0392 | 109.0446
12 | 1.5764 | 0.01663 | -0.0345 | 94.7925
12.5 | 1.5887 | 0.02082 | -0.0273 | 76.3064
13 | 1.5695 | 0.02544 | -0.0163 | 61.6942
13.5 | 1.531 | 0.03018 | -0.0054 | 50.729
14 | 1.4949 | 0.03659 | -0.0002 | 40.8554
14.5 | 1.4545 | 0.0459 | -0.0008 | 31.6885
15 | 1.4184 | 0.05799 | -0.007 | 24.4594
15.5 | 1.3887 | 0.07211 | -0.0164 | 19.2581
16 | 1.3566 | 0.08833 | -0.0272 | 15.3583
16.5 | 1.3238 | 0.10512 | -0.0376 | 12.5932
17 | 1.2714 | 0.12611 | -0.0509 | 10.0817
17.5 | 1.2574 | 0.1392 | -0.0589 | 9.033

## 151. Re 20M Mach 0.50 (1)
BIGFOIL.COM POLAR EXPORT
HN-211
HN-211 |  |  |  | Cl Max: | 1.213 | at alpha= | 20 | deg
JavaFoil+Calcfoil stall+Eppler ext transition |  |  |  | L/D Max: | 148.931 | at alpha= | 5.5 | deg
Re: | 20000000 |  |  | Cd Min: | 0.00589 | at alpha= | 2.5 | deg
Mach: | 0.5 |  |  | Cl=0 at alpha= | -2.3209 | deg
|  |  |  | @ Cl=0.1, Cd= | 0.0076863
|  |  |  | @ Cl=0.4, Cd= | 0.0063642
|  |  |  | @ Cl=0.6, Cd= | 0.0059388
alpha (deg) | Cl | Cd | Cm | Cl/Cd
-20 | -0.921 | 0.17905 | -0.03 | -5.146
-19.5 | -0.896 | 0.16464 | -0.03 | -5.444
-19 | -0.871 | 0.16083 | -0.03 | -5.413
-18.5 | -0.845 | 0.15633 | -0.029 | -5.403
-18 | -0.819 | 0.14904 | -0.029 | -5.495
-17.5 | -0.794 | 0.14136 | -0.029 | -5.617
-17 | -0.77 | 0.13109 | -0.03 | -5.871
-16.5 | -0.743 | 0.12594 | -0.03 | -5.903
-16 | -0.718 | 0.11826 | -0.03 | -6.072
-15.5 | -0.693 | 0.10955 | -0.03 | -6.327
-15 | -0.668 | 0.10183 | -0.031 | -6.564
-14.5 | -0.643 | 0.09606 | -0.031 | -6.693
-14 | -0.62 | 0.08715 | -0.033 | -7.109
-13.5 | -0.601 | 0.0741 | -0.036 | -8.113
-13 | -0.589 | 0.05698 | -0.041 | -10.345
-12.5 | -0.537 | 0.08506 | -0.029 | -6.312
-12 | -0.514 | 0.07429 | -0.032 | -6.919
-11.5 | -0.496 | 0.06056 | -0.037 | -8.196
-11 | -0.501 | 0.03286 | -0.047 | -15.241
-10.5 | -0.515 | 0.01264 | -0.054 | -40.73
-10 | -0.408 | 0.06212 | -0.031 | -6.565
-9.5 | -0.395 | 0.04419 | -0.041 | -8.945
-9 | -0.432 | 0.00978 | -0.057 | -44.139
-8.5 | -0.406 | 0.00774 | -0.058 | -52.42
-8 | -0.304 | 0.04783 | -0.033 | -6.353
-7.5 | -0.335 | 0.00919 | -0.058 | -36.417
-7 | -0.309 | 0.00747 | -0.059 | -41.301
-6.5 | -0.276 | 0.00761 | -0.06 | -36.266
-6 | -0.243 | 0.00759 | -0.06 | -32.056
-5.5 | -0.292 | 0.00724 | -0.06 | -40.289
-5 | -0.31 | 0.00699 | -0.061 | -44.327
-4.5 | -0.271 | 0.00678 | -0.061 | -39.901
-4 | -0.216 | 0.00659 | -0.062 | -32.84
-3.5 | -0.155 | 0.00678 | -0.062 | -22.922
-3 | -0.091 | 0.00698 | -0.062 | -13.015
-2.5 | -0.024 | 0.00679 | -0.063 | -3.606
-2 | 0.043 | 0.00738 | -0.063 | 5.77
-1.5 | 0.11 | 0.00774 | -0.064 | 14.202
-1 | 0.177 | 0.00734 | -0.064 | 24.162
-0.5 | 0.245 | 0.00698 | -0.064 | 35.057
0 | 0.312 | 0.00669 | -0.065 | 46.597
0.5 | 0.379 | 0.00643 | -0.065 | 58.899
1 | 0.446 | 0.00622 | -0.065 | 71.693
1.5 | 0.513 | 0.00605 | -0.066 | 84.786
2 | 0.58 | 0.00596 | -0.066 | 97.176
2.5 | 0.646 | 0.00589 | -0.067 | 109.642
3 | 0.711 | 0.00589 | -0.067 | 120.792
3.5 | 0.775 | 0.00589 | -0.067 | 131.613
4 | 0.835 | 0.00598 | -0.068 | 139.495
4.5 | 0.888 | 0.00612 | -0.068 | 145.229
5 | 0.932 | 0.00629 | -0.068 | 148.133
5.5 | 0.957 | 0.00642 | -0.069 | 148.931
6 | 0.903 | 0.00671 | -0.069 | 134.72
6.5 | 0.59 | 0.00707 | -0.069 | 83.484
7 | 0.624 | 0.00725 | -0.07 | 86.047
7.5 | 0.657 | 0.00717 | -0.07 | 91.65
8 | 0.691 | 0.00766 | -0.07 | 90.152
8.5 | 0.69 | 0.01674 | -0.067 | 41.236
9 | 0.758 | 0.00795 | -0.071 | 95.253
9.5 | 0.78 | 0.01474 | -0.07 | 52.93
10 | 0.672 | 0.06397 | -0.042 | 10.499
10.5 | 0.845 | 0.01537 | -0.071 | 54.974
11 | 0.831 | 0.02446 | -0.066 | 33.965
11.5 | 0.759 | 0.07185 | -0.046 | 10.558
12 | 0.908 | 0.02219 | -0.068 | 40.948
12.5 | 0.859 | 0.05177 | -0.058 | 16.584
13 | 0.851 | 0.07597 | -0.05 | 11.201
13.5 | 0.861 | 0.09321 | -0.044 | 9.24
14 | 0.885 | 0.10748 | -0.042 | 8.235
14.5 | 0.913 | 0.11304 | -0.043 | 8.081
15 | 0.942 | 0.11766 | -0.044 | 8.009
15.5 | 0.966 | 0.1337 | -0.043 | 7.225
16 | 0.994 | 0.1442 | -0.044 | 6.895
16.5 | 1.023 | 0.1409 | -0.045 | 7.259
17 | 1.052 | 0.14552 | -0.046 | 7.228
17.5 | 1.079 | 0.15271 | -0.047 | 7.068
18 | 1.104 | 0.16691 | -0.046 | 6.617
18.5 | 1.133 | 0.17076 | -0.047 | 6.632
19 | 1.161 | 0.17532 | -0.048 | 6.62
19.5 | 1.189 | 0.18622 | -0.048 | 6.384
20 | 1.213 | 0.20314 | -0.048 | 5.973

## 152. Re 20M Mach 0.50 (2)
BIGFOIL.COM POLAR EXPORT
HN-211
HN-211 |  |  |  | Cl Max: | 1.1773 | at alpha= | 7 | deg
XFOIL ncrit=9 |  |  |  | L/D Max: | 144.054 | at alpha= | 5.5 | deg
Re: | 20000000 |  |  | Cd Min: | 0.1259 | at alpha= | -11 | deg
Mach: | 0.5 |  |  | Cl=0 at alpha= | -2.2085 | deg
|  |  |  | @ Cl=0.1, Cd= | 0.004698
|  |  |  | @ Cl=0.4, Cd= | 0.0047979
|  |  |  | @ Cl=0.6, Cd= | 0.0051405
alpha (deg) | Cl | Cd | Cm | Cl/Cd
-11 | -0.5065 | 0.1259 | -0.0064 | -4.023
-10.5 | -0.5167 | 0.11273 | -0.0111 | -4.5835
-10 | -0.5146 | 0.10307 | -0.0153 | -4.9927
-9.5 | -0.5028 | 0.09384 | -0.0215 | -5.3581
-7.5 | -0.461 | 0.04398 | -0.082 | -10.482
-7 | -0.4782 | 0.03508 | -0.0833 | -13.6317
-6.5 | -0.4816 | 0.02601 | -0.0828 | -18.516
-6 | -0.4748 | 0.0161 | -0.08 | -29.4907
-5.5 | -0.4442 | 0.00816 | -0.0757 | -54.4363
-5 | -0.3814 | 0.00584 | -0.0724 | -65.3082
-4.5 | -0.3114 | 0.00536 | -0.0705 | -58.097
-4 | -0.2419 | 0.00516 | -0.0692 | -46.8798
-3.5 | -0.1733 | 0.00504 | -0.0682 | -34.3849
-3 | -0.1058 | 0.00493 | -0.0675 | -21.4604
-2.5 | -0.0386 | 0.00485 | -0.067 | -7.9588
-2 | 0.0276 | 0.00479 | -0.0666 | 5.762
-1.5 | 0.0935 | 0.0047 | -0.0663 | 19.8936
-1 | 0.1593 | 0.00468 | -0.0661 | 34.0385
0 | 0.2901 | 0.00468 | -0.0659 | 61.9872
1 | 0.4206 | 0.00482 | -0.0655 | 87.2614
1.5 | 0.4858 | 0.00491 | -0.0652 | 98.9409
2 | 0.5515 | 0.005 | -0.0649 | 110.3
2.5 | 0.6171 | 0.00519 | -0.0644 | 118.9017
3 | 0.6829 | 0.00538 | -0.0637 | 126.9331
3.5 | 0.7491 | 0.00562 | -0.0628 | 133.2918
4 | 0.8155 | 0.00597 | -0.0616 | 136.5997
4.5 | 0.8827 | 0.00633 | -0.0601 | 139.4471
5 | 0.9506 | 0.00671 | -0.0584 | 141.6692
5.5 | 1.0199 | 0.00708 | -0.0563 | 144.0537
6 | 1.0897 | 0.00759 | -0.0535 | 143.5705
6.5 | 1.15 | 0.00924 | -0.048 | 124.4589
7 | 1.1773 | 0.01393 | -0.038 | 84.5154
7.5 | 1.1752 | 0.02109 | -0.0269 | 55.7231
8 | 1.151 | 0.02814 | -0.0162 | 40.9026
8.5 | 1.1067 | 0.03362 | -0.0054 | 32.9179
9 | 1.0653 | 0.04162 | -0.0036 | 25.5959
9.5 | 1.0307 | 0.05308 | -0.0107 | 19.4179
10 | 1.0045 | 0.06849 | -0.0236 | 14.6664
10.5 | 0.9851 | 0.08405 | -0.0336 | 11.7204
11 | 0.9675 | 0.09815 | -0.0422 | 9.8574
11.5 | 0.9546 | 0.11177 | -0.0508 | 8.5408
12 | 0.9448 | 0.12548 | -0.0594 | 7.5295