## index
index | Re | Mach | Datasource
1 | 50000 | 0 | JavaFoil+Calcfoil stall+Eppler ext transition
2 | 50000 | 0 | XFOIL ncrit=9
3 | 50000 | 0.1 | JavaFoil+Calcfoil stall+Eppler ext transition
4 | 50000 | 0.1 | XFOIL ncrit=9
5 | 50000 | 0.25 | JavaFoil+Calcfoil stall+Eppler ext transition
6 | 50000 | 0.25 | XFOIL ncrit=9
7 | 50000 | 0.5 | JavaFoil+Calcfoil stall+Eppler ext transition
8 | 50000 | 0.5 | XFOIL ncrit=9
9 | 100000 | 0 | JavaFoil+Calcfoil stall+Eppler ext transition
10 | 100000 | 0 | XFOIL ncrit=9
11 | 100000 | 0.1 | JavaFoil+Calcfoil stall+Eppler ext transition
12 | 100000 | 0.1 | XFOIL ncrit=9
13 | 100000 | 0.25 | JavaFoil+Calcfoil stall+Eppler ext transition
14 | 100000 | 0.25 | XFOIL ncrit=9
15 | 100000 | 0.5 | JavaFoil+Calcfoil stall+Eppler ext transition
16 | 100000 | 0.5 | XFOIL ncrit=9
17 | 250000 | 0 | JavaFoil+Calcfoil stall+Eppler ext transition
18 | 250000 | 0 | XFOIL ncrit=9
19 | 250000 | 0.1 | JavaFoil+Calcfoil stall+Eppler ext transition
20 | 250000 | 0.1 | XFOIL ncrit=9
21 | 250000 | 0.25 | JavaFoil+Calcfoil stall+Eppler ext transition
22 | 250000 | 0.25 | XFOIL ncrit=9
23 | 250000 | 0.5 | JavaFoil+Calcfoil stall+Eppler ext transition
24 | 250000 | 0.5 | XFOIL ncrit=9
25 | 500000 | 0 | JavaFoil+Calcfoil stall+Eppler ext transition
26 | 500000 | 0 | XFOIL ncrit=9
27 | 500000 | 0.1 | JavaFoil+Calcfoil stall+Eppler ext transition
28 | 500000 | 0.1 | XFOIL ncrit=9
29 | 500000 | 0.25 | JavaFoil+Calcfoil stall+Eppler ext transition
30 | 500000 | 0.25 | XFOIL ncrit=9
31 | 500000 | 0.5 | JavaFoil+Calcfoil stall+Eppler ext transition
32 | 500000 | 0.5 | XFOIL ncrit=9
33 | 750000 | 0 | JavaFoil+Calcfoil stall+Eppler ext transition
34 | 750000 | 0 | XFOIL ncrit=9
35 | 750000 | 0.1 | JavaFoil+Calcfoil stall+Eppler ext transition
36 | 750000 | 0.1 | XFOIL ncrit=9
37 | 750000 | 0.25 | JavaFoil+Calcfoil stall+Eppler ext transition
38 | 750000 | 0.25 | XFOIL ncrit=9
39 | 750000 | 0.5 | JavaFoil+Calcfoil stall+Eppler ext transition
40 | 750000 | 0.5 | XFOIL ncrit=9
41 | 1000000 | 0 | JavaFoil+Calcfoil stall+Eppler ext transition
42 | 1000000 | 0 | XFOIL ncrit=9
43 | 1000000 | 0.1 | JavaFoil+Calcfoil stall+Eppler ext transition
44 | 1000000 | 0.1 | XFOIL ncrit=9
45 | 1000000 | 0.25 | JavaFoil+Calcfoil stall+Eppler ext transition
46 | 1000000 | 0.25 | XFOIL ncrit=9
47 | 1000000 | 0.5 | JavaFoil+Calcfoil stall+Eppler ext transition
48 | 1000000 | 0.5 | XFOIL ncrit=9
49 | 2000000 | 0 | JavaFoil+Calcfoil stall+Eppler ext transition
50 | 2000000 | 0 | XFOIL ncrit=9
51 | 2000000 | 0.1 | JavaFoil+Calcfoil stall+Eppler ext transition
52 | 2000000 | 0.1 | XFOIL ncrit=9
53 | 2000000 | 0.25 | JavaFoil+Calcfoil stall+Eppler ext transition
54 | 2000000 | 0.25 | XFOIL ncrit=9
55 | 2000000 | 0.5 | JavaFoil+Calcfoil stall+Eppler ext transition
56 | 2000000 | 0.5 | XFOIL ncrit=9
57 | 3000000 | 0 | JavaFoil+Calcfoil stall+Eppler ext transition
58 | 3000000 | 0 | XFOIL ncrit=9
59 | 3000000 | 0.1 | JavaFoil+Calcfoil stall+Eppler ext transition
60 | 3000000 | 0.1 | XFOIL ncrit=9
61 | 3000000 | 0.25 | JavaFoil+Calcfoil stall+Eppler ext transition
62 | 3000000 | 0.25 | XFOIL ncrit=9
63 | 3000000 | 0.5 | JavaFoil+Calcfoil stall+Eppler ext transition
64 | 3000000 | 0.5 | XFOIL ncrit=9
65 | 4000000 | 0 | JavaFoil+Calcfoil stall+Eppler ext transition
66 | 4000000 | 0 | XFOIL ncrit=9
67 | 4000000 | 0.1 | JavaFoil+Calcfoil stall+Eppler ext transition
68 | 4000000 | 0.1 | XFOIL ncrit=9
69 | 4000000 | 0.25 | JavaFoil+Calcfoil stall+Eppler ext transition
70 | 4000000 | 0.25 | XFOIL ncrit=9
71 | 4000000 | 0.5 | JavaFoil+Calcfoil stall+Eppler ext transition
72 | 4000000 | 0.5 | XFOIL ncrit=9
73 | 5000000 | 0 | JavaFoil+Calcfoil stall+Eppler ext transition
74 | 5000000 | 0 | XFOIL ncrit=9
75 | 5000000 | 0.1 | JavaFoil+Calcfoil stall+Eppler ext transition
76 | 5000000 | 0.1 | XFOIL ncrit=9
77 | 5000000 | 0.25 | JavaFoil+Calcfoil stall+Eppler ext transition
78 | 5000000 | 0.25 | XFOIL ncrit=9
79 | 5000000 | 0.5 | JavaFoil+Calcfoil stall+Eppler ext transition
80 | 5000000 | 0.5 | XFOIL ncrit=9
81 | 6000000 | 0 | JavaFoil+Calcfoil stall+Eppler ext transition
82 | 6000000 | 0 | XFOIL ncrit=9
83 | 6000000 | 0.1 | JavaFoil+Calcfoil stall+Eppler ext transition
84 | 6000000 | 0.1 | XFOIL ncrit=9
85 | 6000000 | 0.25 | JavaFoil+Calcfoil stall+Eppler ext transition
86 | 6000000 | 0.25 | XFOIL ncrit=9
87 | 6000000 | 0.5 | JavaFoil+Calcfoil stall+Eppler ext transition
88 | 6000000 | 0.5 | XFOIL ncrit=9
89 | 7000000 | 0 | JavaFoil+Calcfoil stall+Eppler ext transition
90 | 7000000 | 0 | XFOIL ncrit=9
91 | 7000000 | 0.1 | JavaFoil+Calcfoil stall+Eppler ext transition
92 | 7000000 | 0.1 | XFOIL ncrit=9
93 | 7000000 | 0.25 | JavaFoil+Calcfoil stall+Eppler ext transition
94 | 7000000 | 0.25 | XFOIL ncrit=9
95 | 7000000 | 0.5 | JavaFoil+Calcfoil stall+Eppler ext transition
96 | 7000000 | 0.5 | XFOIL ncrit=9
97 | 8000000 | 0 | JavaFoil+Calcfoil stall+Eppler ext transition
98 | 8000000 | 0 | XFOIL ncrit=9
99 | 8000000 | 0.1 | JavaFoil+Calcfoil stall+Eppler ext transition
100 | 8000000 | 0.1 | XFOIL ncrit=9
101 | 8000000 | 0.25 | JavaFoil+Calcfoil stall+Eppler ext transition
102 | 8000000 | 0.25 | XFOIL ncrit=9
103 | 8000000 | 0.5 | JavaFoil+Calcfoil stall+Eppler ext transition
104 | 8000000 | 0.5 | XFOIL ncrit=9
105 | 10000000 | 0 | JavaFoil+Calcfoil stall+Eppler ext transition
106 | 10000000 | 0 | XFOIL ncrit=9
107 | 10000000 | 0.1 | JavaFoil+Calcfoil stall+Eppler ext transition
108 | 10000000 | 0.1 | XFOIL ncrit=9
109 | 10000000 | 0.25 | JavaFoil+Calcfoil stall+Eppler ext transition
110 | 10000000 | 0.25 | XFOIL ncrit=9
111 | 10000000 | 0.5 | JavaFoil+Calcfoil stall+Eppler ext transition
112 | 10000000 | 0.5 | XFOIL ncrit=9
113 | 12000000 | 0 | JavaFoil+Calcfoil stall+Eppler ext transition
114 | 12000000 | 0 | XFOIL ncrit=9
115 | 12000000 | 0.1 | JavaFoil+Calcfoil stall+Eppler ext transition
116 | 12000000 | 0.1 | XFOIL ncrit=9
117 | 12000000 | 0.25 | JavaFoil+Calcfoil stall+Eppler ext transition
118 | 12000000 | 0.25 | XFOIL ncrit=9
119 | 12000000 | 0.5 | JavaFoil+Calcfoil stall+Eppler ext transition
120 | 12000000 | 0.5 | XFOIL ncrit=9
121 | 14000000 | 0 | JavaFoil+Calcfoil stall+Eppler ext transition
122 | 14000000 | 0 | XFOIL ncrit=9
123 | 14000000 | 0.1 | JavaFoil+Calcfoil stall+Eppler ext transition
124 | 14000000 | 0.1 | XFOIL ncrit=9
125 | 14000000 | 0.25 | JavaFoil+Calcfoil stall+Eppler ext transition
126 | 14000000 | 0.25 | XFOIL ncrit=9
127 | 14000000 | 0.5 | JavaFoil+Calcfoil stall+Eppler ext transition
128 | 14000000 | 0.5 | XFOIL ncrit=9
129 | 16000000 | 0 | JavaFoil+Calcfoil stall+Eppler ext transition
130 | 16000000 | 0 | XFOIL ncrit=9
131 | 16000000 | 0.1 | JavaFoil+Calcfoil stall+Eppler ext transition
132 | 16000000 | 0.1 | XFOIL ncrit=9
133 | 16000000 | 0.25 | JavaFoil+Calcfoil stall+Eppler ext transition
134 | 16000000 | 0.25 | XFOIL ncrit=9
135 | 16000000 | 0.5 | JavaFoil+Calcfoil stall+Eppler ext transition
136 | 16000000 | 0.5 | XFOIL ncrit=9
137 | 18000000 | 0 | JavaFoil+Calcfoil stall+Eppler ext transition
138 | 18000000 | 0 | XFOIL ncrit=9
139 | 18000000 | 0.1 | JavaFoil+Calcfoil stall+Eppler ext transition
140 | 18000000 | 0.1 | XFOIL ncrit=9
141 | 18000000 | 0.25 | JavaFoil+Calcfoil stall+Eppler ext transition
142 | 18000000 | 0.25 | XFOIL ncrit=9
143 | 18000000 | 0.5 | JavaFoil+Calcfoil stall+Eppler ext transition
144 | 18000000 | 0.5 | XFOIL ncrit=9
145 | 20000000 | 0 | JavaFoil+Calcfoil stall+Eppler ext transition
146 | 20000000 | 0 | XFOIL ncrit=9
147 | 20000000 | 0.1 | JavaFoil+Calcfoil stall+Eppler ext transition
148 | 20000000 | 0.1 | XFOIL ncrit=9
149 | 20000000 | 0.25 | JavaFoil+Calcfoil stall+Eppler ext transition
150 | 20000000 | 0.25 | XFOIL ncrit=9
151 | 20000000 | 0.5 | JavaFoil+Calcfoil stall+Eppler ext transition
152 | 20000000 | 0.5 | XFOIL ncrit=9

## 1. Re 50k Mach 0.00 (1)
BIGFOIL.COM POLAR EXPORT
NACA32110.5
NACA32110.5 |  |  |  | Cl Max: | 1.244 | at alpha= | 14.5 | deg
JavaFoil+Calcfoil stall+Eppler ext transition |  |  |  | L/D Max: | 34.233 | at alpha= | 2.5 | deg
Re: | 50000 |  |  | Cd Min: | 0.01252 | at alpha= | 0.5 | deg
Mach: | 0 |  |  | Cl=0 at alpha= | -1.25 | deg
|  |  |  | @ Cl=0.1, Cd= | 0.027431
|  |  |  | @ Cl=0.4, Cd= | 0.012711
|  |  |  | @ Cl=0.6, Cd= | 0.042289
alpha (deg) | Cl | Cd | Cm | Cl/Cd
-16 | -0.452 | 0.31428 | 0.002 | -1.437
-15.5 | -0.466 | 0.29548 | 0.002 | -1.577
-15 | -0.48 | 0.27627 | 0.002 | -1.737
-14.5 | -0.493 | 0.25833 | 0.002 | -1.908
-14 | -0.506 | 0.24226 | 0.002 | -2.087
-13.5 | -0.517 | 0.21621 | 0.002 | -2.392
-13 | -0.528 | 0.198 | 0.002 | -2.664
-12.5 | -0.536 | 0.18477 | 0.002 | -2.903
-12 | -0.544 | 0.17708 | 0.002 | -3.07
-11.5 | -0.549 | 0.16048 | 0.002 | -3.419
-11 | -0.551 | 0.14519 | 0.002 | -3.797
-10.5 | -0.551 | 0.13566 | 0.002 | -4.064
-10 | -0.548 | 0.12412 | 0.002 | -4.418
-9.5 | -0.541 | 0.11245 | 0.002 | -4.81
-9 | -0.53 | 0.10105 | 0.002 | -5.244
-8.5 | -0.516 | 0.09555 | 0.002 | -5.397
-8 | -0.498 | 0.08629 | 0.002 | -5.773
-7.5 | -0.477 | 0.07904 | 0.002 | -6.037
-7 | -0.453 | 0.07374 | 0.002 | -6.144
-6.5 | -0.426 | 0.06746 | 0.002 | -6.309
-6 | -0.395 | 0.06225 | 0.002 | -6.349
-5.5 | -0.362 | 0.05728 | 0.002 | -6.318
-5 | -0.326 | 0.05343 | 0.002 | -6.101
-4.5 | -0.288 | 0.04978 | 0.002 | -5.779
-4 | -0.247 | 0.04648 | 0.002 | -5.32
-3.5 | -0.205 | 0.04319 | 0.002 | -4.748
-3 | -0.161 | 0.04105 | 0.002 | -3.931
-2.5 | -0.116 | 0.03933 | 0.002 | -2.958
-2 | -0.07 | 0.03792 | 0.002 | -1.855
-1.5 | -0.024 | 0.03731 | 0.002 | -0.633
-1 | 0.024 | 0.03648 | 0.002 | 0.647
-0.5 | 0.071 | 0.03609 | 0.002 | 1.974
0 | 0.148 | 0.0131 | 0.002 | 11.323
0.5 | 0.208 | 0.01252 | 0.002 | 16.586
1 | 0.267 | 0.01274 | 0.002 | 20.931
1.5 | 0.326 | 0.01307 | 0.002 | 24.906
2 | 0.384 | 0.01263 | 0.002 | 30.428
2.5 | 0.443 | 0.01293 | 0.002 | 34.233
3 | 0.5 | 0.01917 | 0.003 | 26.105
3.5 | 0.556 | 0.01977 | 0.003 | 28.131
4 | 0.584 | 0.02248 | 0.003 | 25.999
4.5 | 0.56 | 0.04015 | 0.002 | 13.96
5 | 0.606 | 0.04261 | 0.002 | 14.231
5.5 | 0.653 | 0.04505 | 0.001 | 14.487
6 | 0.699 | 0.0477 | 0.001 | 14.651
6.5 | 0.745 | 0.05018 | 0.001 | 14.84
7 | 0.79 | 0.05339 | 0.001 | 14.795
7.5 | 0.835 | 0.05674 | 0.001 | 14.711
8 | 0.879 | 0.06033 | 0.001 | 14.566
8.5 | 0.922 | 0.0643 | 0.001 | 14.345
9 | 0.965 | 0.06846 | 0.001 | 14.1
9.5 | 1.007 | 0.07299 | 0 | 13.799
10 | 1.048 | 0.07772 | 0 | 13.485
10.5 | 1.086 | 0.08226 | 0 | 13.2
11 | 1.118 | 0.08761 | 0 | 12.762
11.5 | 1.148 | 0.09335 | 0 | 12.293
12 | 1.173 | 0.09946 | 0 | 11.796
12.5 | 1.194 | 0.10601 | 0 | 11.259
13 | 1.21 | 0.11288 | -0.001 | 10.723
13.5 | 1.223 | 0.12042 | -0.001 | 10.155
14 | 1.231 | 0.12806 | -0.001 | 9.617
14.5 | 1.244 | 0.13118 | -0.001 | 9.484
15 | 1.24 | 0.14092 | -0.001 | 8.799
15.5 | 1.228 | 0.15229 | -0.001 | 8.066
16 | 1.207 | 0.16686 | -0.001 | 7.231
16.5 | 1.173 | 0.17588 | -0.001 | 6.672
17 | 1.153 | 0.18838 | -0.001 | 6.118
17.5 | 1.129 | 0.20151 | -0.001 | 5.601
18 | 1.102 | 0.21509 | -0.001 | 5.122
18.5 | 1.073 | 0.23082 | -0.001 | 4.647
19 | 1.041 | 0.24538 |  | 4.244
19.5 | 1.009 | 0.26497 |  | 3.807

## 2. Re 50k Mach 0.00 (2)
BIGFOIL.COM POLAR EXPORT
NACA32110.5
NACA32110.5 |  |  |  | Cl Max: | 0.8488 | at alpha= | 20 | deg
XFOIL ncrit=9 |  |  |  | L/D Max: | 22.9371 | at alpha= | 3 | deg
Re: | 50000 |  |  | Cd Min: | 0.24619 | at alpha= | 20 | deg
Mach: | 0 |  |  | Cl=0 at alpha= | -0.32685 | deg
|  |  |  | @ Cl=0.1, Cd= | 0.022233
|  |  |  | @ Cl=0.4, Cd= | 0.019362
|  |  |  | @ Cl=0.6, Cd= | 0.026205
alpha (deg) | Cl | Cd | Cm | Cl/Cd
-20 | -0.7228 | 0.24047 | 0.0548 | -3.0058
-19.5 | -0.7061 | 0.23453 | 0.0515 | -3.0107
-19 | -0.6922 | 0.23 | 0.0473 | -3.0096
-18.5 | -0.6874 | 0.22963 | 0.0417 | -2.9935
-18 | -0.6607 | 0.21735 | 0.0407 | -3.0398
-17.5 | -0.6434 | 0.21086 | 0.038 | -3.0513
-17 | -0.6341 | 0.20715 | 0.0335 | -3.0611
-16.5 | -0.6195 | 0.2001 | 0.0305 | -3.096
-16 | -0.5998 | 0.1926 | 0.0287 | -3.1142
-15.5 | -0.6005 | 0.1905 | 0.0235 | -3.1522
-15 | -0.5747 | 0.18012 | 0.0227 | -3.1907
-14.5 | -0.5645 | 0.17454 | 0.0197 | -3.2342
-14 | -0.5583 | 0.16843 | 0.0163 | -3.3147
-13.5 | -0.5446 | 0.16172 | 0.0145 | -3.3675
-13 | -0.5284 | 0.15403 | 0.0131 | -3.4305
-12.5 | -0.5454 | 0.15087 | 0.0072 | -3.615
-12 | -0.5335 | 0.14353 | 0.0061 | -3.717
-11.5 | -0.5011 | 0.13446 | 0.0082 | -3.7268
-11 | -0.5059 | 0.12935 | 0.006 | -3.9111
-10.5 | -0.4891 | 0.12253 | 0.007 | -3.9917
-10 | -0.4842 | 0.11686 | 0.0073 | -4.1434
-9.5 | -0.4594 | 0.11027 | 0.0102 | -4.1661
-9 | -0.4514 | 0.10536 | 0.0128 | -4.2844
-8.5 | -0.4105 | 0.09868 | 0.0179 | -4.1599
-8 | -0.3852 | 0.09376 | 0.0235 | -4.1084
-7.5 | -0.3321 | 0.08724 | 0.0281 | -3.8067
-7 | -0.2866 | 0.07931 | 0.0273 | -3.6137
-6.5 | -0.2587 | 0.07293 | 0.027 | -3.5472
-5.5 | -0.3337 | 0.06315 | 0.0275 | -5.2842
-5 | -0.4609 | 0.05441 | 0.0232 | -8.4709
-4.5 | -0.4662 | 0.04028 | 0.0048 | -11.574
-4 | -0.4183 | 0.0347 | 0.0052 | -12.0548
-3.5 | -0.3688 | 0.0319 | 0.0087 | -11.5611
-3 | -0.3214 | 0.02911 | 0.0117 | -11.0409
-2.5 | -0.2746 | 0.02739 | 0.0147 | -10.0256
-2 | -0.2241 | 0.0255 | 0.0166 | -8.7882
-1.5 | -0.1791 | 0.02456 | 0.0186 | -7.2923
-1 | -0.1485 | 0.02418 | 0.0217 | -6.1414
-0.5 | -0.114 | 0.02432 | 0.0227 | -4.6875
0 | 0.2152 | 0.02111 | -0.0227 | 10.1942
0.5 | 0.3661 | 0.01946 | -0.0345 | 18.8129
1 | 0.4112 | 0.01933 | -0.028 | 21.2726
1.5 | 0.4442 | 0.02016 | -0.0209 | 22.0337
2 | 0.4836 | 0.02157 | -0.0166 | 22.42
2.5 | 0.5257 | 0.02311 | -0.0137 | 22.7477
3 | 0.5693 | 0.02482 | -0.0113 | 22.9371
3.5 | 0.6114 | 0.02672 | -0.009 | 22.8817
4 | 0.6533 | 0.02901 | -0.0069 | 22.5198
4.5 | 0.6924 | 0.03152 | -0.0046 | 21.967
5 | 0.7298 | 0.03448 | -0.0023 | 21.1659
5.5 | 0.7616 | 0.03814 | 0.0001 | 19.9685
6 | 0.7844 | 0.04274 | 0.0028 | 18.3528
6.5 | 0.7913 | 0.04931 | 0.0052 | 16.0475
7 | 0.7611 | 0.06018 | 0.006 | 12.6471
7.5 | 0.7345 | 0.0713 | 0.0046 | 10.3015
9.5 | 0.5655 | 0.11797 | -0.0193 | 4.7936
10 | 0.58 | 0.12365 | -0.0194 | 4.6907
10.5 | 0.5927 | 0.12957 | -0.0199 | 4.5744
11 | 0.6068 | 0.1355 | -0.0204 | 4.4782
11.5 | 0.6213 | 0.14152 | -0.0211 | 4.3902
12 | 0.631 | 0.14744 | -0.0223 | 4.2797
12.5 | 0.6442 | 0.15365 | -0.0235 | 4.1926
13 | 0.6598 | 0.16007 | -0.0248 | 4.1219
13.5 | 0.7022 | 0.17102 | -0.0254 | 4.106
14 | 0.6937 | 0.17304 | -0.0276 | 4.0089
14.5 | 0.6976 | 0.17787 | -0.0302 | 3.922
15 | 0.7128 | 0.1848 | -0.0323 | 3.8571
15.5 | 0.7509 | 0.19658 | -0.0329 | 3.8198
16 | 0.7392 | 0.19647 | -0.0371 | 3.7624
16.5 | 0.7521 | 0.20292 | -0.0399 | 3.7064
17 | 0.7856 | 0.21449 | -0.0407 | 3.6626
17.5 | 0.779 | 0.21475 | -0.0458 | 3.6275
18 | 0.8001 | 0.22376 | -0.0479 | 3.5757
18.5 | 0.8115 | 0.22825 | -0.0513 | 3.5553
19 | 0.8216 | 0.23407 | -0.0554 | 3.5101
19.5 | 0.8485 | 0.245 | -0.0567 | 3.4633
20 | 0.8488 | 0.24619 | -0.0626 | 3.4477

## 3. Re 50k Mach 0.10 (1)
BIGFOIL.COM POLAR EXPORT
NACA32110.5
NACA32110.5 |  |  |  | Cl Max: | 1.236 | at alpha= | 14.5 | deg
JavaFoil+Calcfoil stall+Eppler ext transition |  |  |  | L/D Max: | 34.242 | at alpha= | 2.5 | deg
Re: | 50000 |  |  | Cd Min: | 0.01255 | at alpha= | 0.5 | deg
Mach: | 0.1 |  |  | Cl=0 at alpha= | -1.25 | deg
|  |  |  | @ Cl=0.1, Cd= | 0.027784
|  |  |  | @ Cl=0.4, Cd= | 0.012761
|  |  |  | @ Cl=0.6, Cd= | 0.042328
alpha (deg) | Cl | Cd | Cm | Cl/Cd
-15.5 | -0.423 | 0.30756 | 0.002 | -1.376
-15 | -0.44 | 0.28536 | 0.002 | -1.541
-14.5 | -0.456 | 0.26575 | 0.002 | -1.714
-14 | -0.471 | 0.24812 | 0.002 | -1.898
-13.5 | -0.485 | 0.23186 | 0.002 | -2.093
-13 | -0.499 | 0.21192 | 0.002 | -2.353
-12.5 | -0.51 | 0.19738 | 0.002 | -2.586
-12 | -0.521 | 0.18397 | 0.002 | -2.829
-11.5 | -0.528 | 0.16704 | 0.002 | -3.163
-11 | -0.534 | 0.15261 | 0.002 | -3.499
-10.5 | -0.537 | 0.1398 | 0.002 | -3.839
-10 | -0.536 | 0.12663 | 0.002 | -4.235
-9.5 | -0.531 | 0.11702 | 0.002 | -4.539
-9 | -0.522 | 0.10337 | 0.002 | -5.052
-8.5 | -0.51 | 0.09614 | 0.002 | -5.303
-8 | -0.494 | 0.08831 | 0.002 | -5.592
-7.5 | -0.474 | 0.08071 | 0.002 | -5.877
-7 | -0.451 | 0.0737 | 0.002 | -6.123
-6.5 | -0.425 | 0.06745 | 0.002 | -6.297
-6 | -0.395 | 0.06224 | 0.002 | -6.346
-5.5 | -0.362 | 0.05738 | 0.002 | -6.311
-5 | -0.327 | 0.05356 | 0.002 | -6.096
-4.5 | -0.288 | 0.04974 | 0.002 | -5.797
-4 | -0.248 | 0.04645 | 0.002 | -5.341
-3.5 | -0.206 | 0.0433 | 0.002 | -4.754
-3 | -0.162 | 0.04091 | 0.002 | -3.96
-2.5 | -0.117 | 0.03948 | 0.002 | -2.96
-2 | -0.071 | 0.03798 | 0.002 | -1.861
-1.5 | -0.024 | 0.03732 | 0.002 | -0.636
-1 | 0.024 | 0.03659 | 0.002 | 0.648
-0.5 | 0.072 | 0.03614 | 0.002 | 1.981
0 | 0.149 | 0.01316 | 0.002 | 11.327
0.5 | 0.209 | 0.01255 | 0.002 | 16.619
1 | 0.268 | 0.01279 | 0.002 | 20.955
1.5 | 0.327 | 0.01313 | 0.002 | 24.932
2 | 0.386 | 0.01269 | 0.002 | 30.437
2.5 | 0.445 | 0.01299 | 0.002 | 34.242
3 | 0.503 | 0.01923 | 0.003 | 26.135
3.5 | 0.558 | 0.01987 | 0.003 | 28.107
4 | 0.567 | 0.02558 | 0.002 | 22.155
4.5 | 0.563 | 0.04039 | 0.002 | 13.93
5 | 0.609 | 0.0428 | 0.002 | 14.229
5.5 | 0.656 | 0.04524 | 0.001 | 14.493
6 | 0.702 | 0.04791 | 0.001 | 14.652
6.5 | 0.748 | 0.05042 | 0.001 | 14.833
7 | 0.793 | 0.05367 | 0.001 | 14.782
7.5 | 0.838 | 0.05706 | 0.001 | 14.689
8 | 0.883 | 0.06067 | 0.001 | 14.547
8.5 | 0.926 | 0.06469 | 0.001 | 14.318
9 | 0.969 | 0.06893 | 0.001 | 14.058
9.5 | 1.011 | 0.07354 | 0 | 13.746
10 | 1.052 | 0.07843 | 0 | 13.411
10.5 | 1.089 | 0.08297 | 0 | 13.13
11 | 1.121 | 0.08845 | 0 | 12.676
11.5 | 1.15 | 0.0942 | 0 | 12.207
12 | 1.175 | 0.10048 | 0 | 11.689
12.5 | 1.194 | 0.10716 | 0 | 11.142
13 | 1.209 | 0.11437 | -0.001 | 10.573
13.5 | 1.22 | 0.1221 | -0.001 | 9.991
14 | 1.226 | 0.12988 | -0.001 | 9.442
14.5 | 1.236 | 0.13384 | -0.001 | 9.233
15 | 1.228 | 0.14384 | -0.001 | 8.541
15.5 | 1.212 | 0.15651 | -0.001 | 7.742
16 | 1.173 | 0.16889 | -0.001 | 6.948
16.5 | 1.151 | 0.18024 | -0.001 | 6.387
17 | 1.126 | 0.19339 | -0.001 | 5.822
17.5 | 1.097 | 0.2078 | -0.001 | 5.281
18 | 1.066 | 0.22166 | -0.001 | 4.808
18.5 | 1.032 | 0.2374 |  | 4.346
19 | 0.996 | 0.25701 |  | 3.875
19.5 | 0.959 | 0.27564 |  | 3.477

## 4. Re 50k Mach 0.10 (2)
BIGFOIL.COM POLAR EXPORT
NACA32110.5
NACA32110.5 |  |  |  | Cl Max: | 0.8515 | at alpha= | 20 | deg
XFOIL ncrit=9 |  |  |  | L/D Max: | 22.8571 | at alpha= | 3 | deg
Re: | 50000 |  |  | Cd Min: | 0.2471 | at alpha= | 20 | deg
Mach: | 0.1 |  |  | Cl=0 at alpha= | -0.34294 | deg
|  |  |  | @ Cl=0.1, Cd= | 0.022352
|  |  |  | @ Cl=0.4, Cd= | 0.019427
|  |  |  | @ Cl=0.6, Cd= | 0.026325
alpha (deg) | Cl | Cd | Cm | Cl/Cd
-20 | -0.7248 | 0.2411 | 0.0553 | -3.0062
-19.5 | -0.7082 | 0.23529 | 0.0519 | -3.0099
-19 | -0.695 | 0.23119 | 0.0475 | -3.0062
-18.5 | -0.6914 | 0.23149 | 0.0417 | -2.9867
-18 | -0.6616 | 0.2177 | 0.0412 | -3.039
-17.5 | -0.6448 | 0.2115 | 0.0383 | -3.0487
-17 | -0.6374 | 0.20856 | 0.0335 | -3.0562
-16.5 | -0.6179 | 0.19984 | 0.0313 | -3.092
-16 | -0.6009 | 0.19324 | 0.0289 | -3.1096
-15.5 | -0.6046 | 0.19203 | 0.0233 | -3.1485
-15 | -0.574 | 0.18043 | 0.0231 | -3.1813
-14.5 | -0.5674 | 0.17565 | 0.0195 | -3.2303
-14 | -0.5522 | 0.16794 | 0.0175 | -3.2881
-13.5 | -0.5483 | 0.16289 | 0.0141 | -3.3661
-13 | -0.5277 | 0.15455 | 0.0134 | -3.4144
-12.5 | -0.5204 | 0.14801 | 0.011 | -3.516
-12 | -0.51 | 0.14139 | 0.0095 | -3.607
-11.5 | -0.5003 | 0.1351 | 0.0084 | -3.7032
-11 | -0.5113 | 0.13045 | 0.0055 | -3.9195
-10.5 | -0.4949 | 0.12361 | 0.0065 | -4.0037
-10 | -0.4903 | 0.11793 | 0.0069 | -4.1576
-9.5 | -0.4642 | 0.11122 | 0.0101 | -4.1737
-9 | -0.4571 | 0.10634 | 0.0127 | -4.2985
-8.5 | -0.4129 | 0.09944 | 0.0181 | -4.1523
-8 | -0.3709 | 0.09334 | 0.0235 | -3.9736
-7.5 | -0.3229 | 0.08657 | 0.0273 | -3.7299
-7 | -0.2865 | 0.07957 | 0.0273 | -3.6006
-6.5 | -0.2592 | 0.07321 | 0.0269 | -3.5405
-5.5 | -0.3377 | 0.06342 | 0.0274 | -5.3248
-4.5 | -0.4672 | 0.0405 | 0.0046 | -11.5358
-4 | -0.4202 | 0.03494 | 0.0051 | -12.0263
-3.5 | -0.3712 | 0.0321 | 0.0086 | -11.5639
-3 | -0.324 | 0.02928 | 0.0117 | -11.0656
-2.5 | -0.2771 | 0.0275 | 0.0147 | -10.0764
-2 | -0.2267 | 0.02564 | 0.0167 | -8.8417
-1.5 | -0.1814 | 0.0247 | 0.0187 | -7.3441
-1 | -0.1504 | 0.02431 | 0.0217 | -6.1868
-0.5 | -0.1052 | 0.02446 | 0.0209 | -4.3009
0 | 0.2297 | 0.02102 | -0.0248 | 10.9277
0.5 | 0.3708 | 0.01942 | -0.0345 | 19.0937
1 | 0.4124 | 0.01943 | -0.0275 | 21.2249
1.5 | 0.4461 | 0.02033 | -0.0206 | 21.9429
2 | 0.486 | 0.02176 | -0.0165 | 22.3346
2.5 | 0.5289 | 0.02332 | -0.0136 | 22.6801
3 | 0.5728 | 0.02506 | -0.0112 | 22.8571
3.5 | 0.6145 | 0.027 | -0.0089 | 22.7593
4 | 0.6563 | 0.02934 | -0.0068 | 22.3688
4.5 | 0.695 | 0.03192 | -0.0044 | 21.7732
5 | 0.731 | 0.03508 | -0.002 | 20.8381
5.5 | 0.7634 | 0.0387 | 0.0004 | 19.7261
6 | 0.7823 | 0.04368 | 0.0033 | 17.9098
6.5 | 0.7847 | 0.05073 | 0.0056 | 15.4682
7 | 0.7493 | 0.06208 | 0.0059 | 12.0699
7.5 | 0.7307 | 0.07245 | 0.0046 | 10.0856
9 | 0.5761 | 0.11489 | -0.02 | 5.0144
9.5 | 0.5643 | 0.11839 | -0.0193 | 4.7664
10 | 0.5792 | 0.12412 | -0.0194 | 4.6665
10.5 | 0.592 | 0.13004 | -0.0199 | 4.5524
11 | 0.6063 | 0.13599 | -0.0204 | 4.4584
11.5 | 0.6208 | 0.14201 | -0.0211 | 4.3715
12 | 0.6307 | 0.14794 | -0.0223 | 4.2632
12.5 | 0.6441 | 0.15417 | -0.0236 | 4.1779
13 | 0.66 | 0.16063 | -0.0249 | 4.1088
13.5 | 0.7022 | 0.17162 | -0.0255 | 4.0916
14 | 0.6939 | 0.17359 | -0.0278 | 3.9974
14.5 | 0.6982 | 0.17843 | -0.0304 | 3.913
15 | 0.7139 | 0.18545 | -0.0325 | 3.8496
15.5 | 0.7519 | 0.19728 | -0.0331 | 3.8113
16 | 0.7403 | 0.19708 | -0.0374 | 3.7563
16.5 | 0.7537 | 0.2036 | -0.0402 | 3.7019
17 | 0.7863 | 0.21495 | -0.0411 | 3.6581
17.5 | 0.7808 | 0.21546 | -0.0461 | 3.6239
18 | 0.8024 | 0.22465 | -0.0483 | 3.5718
18.5 | 0.8135 | 0.229 | -0.0518 | 3.5524
19 | 0.8241 | 0.23493 | -0.0558 | 3.5079
20 | 0.8515 | 0.2471 | -0.0631 | 3.446

## 5. Re 50k Mach 0.25 (1)
BIGFOIL.COM POLAR EXPORT
NACA32110.5
NACA32110.5 |  |  |  | Cl Max: | 1.191 | at alpha= | 13 | deg
JavaFoil+Calcfoil stall+Eppler ext transition |  |  |  | L/D Max: | 32.649 | at alpha= | 2.5 | deg
Re: | 50000 |  |  | Cd Min: | 0.01261 | at alpha= | 2 | deg
Mach: | 0.25 |  |  | Cl=0 at alpha= | -1.25 | deg
|  |  |  | @ Cl=0.1, Cd= | 0.028594
|  |  |  | @ Cl=0.4, Cd= | 0.012701
|  |  |  | @ Cl=0.6, Cd= | 0.042545
alpha (deg) | Cl | Cd | Cm | Cl/Cd
-13.5 | -0.156 | 0.43355 | 0.002 | -0.36
-13 | -0.218 | 0.38439 | 0.002 | -0.566
-12.5 | -0.266 | 0.31793 | 0.002 | -0.837
-12 | -0.309 | 0.28094 | 0.002 | -1.099
-11.5 | -0.346 | 0.2452 | 0.002 | -1.413
-11 | -0.38 | 0.2056 | 0.002 | -1.847
-10.5 | -0.408 | 0.18751 | 0.002 | -2.176
-10 | -0.431 | 0.16681 | 0.002 | -2.585
-9.5 | -0.447 | 0.14464 | 0.002 | -3.087
-9 | -0.456 | 0.13382 | 0.002 | -3.404
-8.5 | -0.459 | 0.11546 | 0.002 | -3.974
-8 | -0.456 | 0.10163 | 0.002 | -4.49
-7.5 | -0.448 | 0.09034 | 0.002 | -4.959
-7 | -0.434 | 0.08299 | 0.002 | -5.23
-6.5 | -0.415 | 0.07487 | 0.002 | -5.538
-6 | -0.39 | 0.06879 | 0.002 | -5.673
-5.5 | -0.361 | 0.0621 | 0.002 | -5.818
-5 | -0.328 | 0.05679 | 0.002 | -5.78
-4.5 | -0.292 | 0.05163 | 0.002 | -5.648
-4 | -0.252 | 0.04805 | 0.002 | -5.244
-3.5 | -0.21 | 0.04427 | 0.002 | -4.739
-3 | -0.166 | 0.04192 | 0.002 | -3.949
-2.5 | -0.12 | 0.04001 | 0.002 | -2.989
-2 | -0.072 | 0.03838 | 0.002 | -1.887
-1.5 | -0.024 | 0.0372 | 0.002 | -0.655
-1 | 0.024 | 0.03687 | 0.002 | 0.661
-0.5 | 0.074 | 0.03641 | 0.002 | 2.019
0 | 0.153 | 0.01266 | 0.002 | 12.086
0.5 | 0.214 | 0.01278 | 0.002 | 16.761
1 | 0.275 | 0.01303 | 0.002 | 21.117
1.5 | 0.336 | 0.01273 | 0.002 | 26.382
2 | 0.396 | 0.01261 | 0.002 | 31.441
2.5 | 0.456 | 0.01398 | 0.002 | 32.649
3 | 0.515 | 0.01962 | 0.003 | 26.256
3.5 | 0.565 | 0.02066 | 0.003 | 27.343
4 | 0.529 | 0.03902 | 0.002 | 13.55
4.5 | 0.576 | 0.04136 | 0.002 | 13.934
5 | 0.624 | 0.04373 | 0.002 | 14.277
5.5 | 0.672 | 0.04626 | 0.001 | 14.524
6 | 0.719 | 0.04906 | 0.001 | 14.657
6.5 | 0.766 | 0.05179 | 0.001 | 14.791
7 | 0.812 | 0.05511 | 0.001 | 14.737
7.5 | 0.858 | 0.05885 | 0.001 | 14.573
8 | 0.902 | 0.06276 | 0.001 | 14.38
8.5 | 0.946 | 0.06713 | 0.001 | 14.097
9 | 0.989 | 0.07174 | 0.001 | 13.788
9.5 | 1.031 | 0.0768 | 0 | 13.423
10 | 1.071 | 0.08213 | 0 | 13.046
10.5 | 1.107 | 0.08797 | 0 | 12.586
11 | 1.136 | 0.09353 | 0 | 12.142
11.5 | 1.16 | 0.10007 | 0 | 11.587
12 | 1.177 | 0.10736 | 0 | 10.966
12.5 | 1.187 | 0.1153 | 0 | 10.298
13 | 1.191 | 0.1238 | -0.001 | 9.618
13.5 | 1.187 | 0.13347 | -0.001 | 8.893
14 | 1.182 | 0.13891 | -0.001 | 8.51
14.5 | 1.159 | 0.15202 | -0.001 | 7.622
15 | 1.106 | 0.16393 | -0.001 | 6.746
15.5 | 1.063 | 0.17817 | -0.001 | 5.967
16 | 1.013 | 0.19493 | -0.001 | 5.195
16.5 | 0.954 | 0.21658 |  | 4.406
17 | 0.889 | 0.23856 |  | 3.726
17.5 | 0.817 | 0.27083 |  | 3.016
18 | 0.74 | 0.30132 |  | 2.455

## 6. Re 50k Mach 0.25 (2)
BIGFOIL.COM POLAR EXPORT
NACA32110.5
NACA32110.5 |  |  |  | Cl Max: | 0.8673 | at alpha= | 20 | deg
XFOIL ncrit=9 |  |  |  | L/D Max: | 22.2786 | at alpha= | 3 | deg
Re: | 50000 |  |  | Cd Min: | 0.25229 | at alpha= | 20 | deg
Mach: | 0.25 |  |  | Cl=0 at alpha= | -0.42156 | deg
|  |  |  | @ Cl=0.1, Cd= | 0.022983
|  |  |  | @ Cl=0.4, Cd= | 0.019744
|  |  |  | @ Cl=0.6, Cd= | 0.027026
alpha (deg) | Cl | Cd | Cm | Cl/Cd
-20 | -0.7374 | 0.24519 | 0.058 | -3.0075
-19.5 | -0.7218 | 0.24036 | 0.0538 | -3.003
-19 | -0.7146 | 0.24011 | 0.0479 | -2.9761
-18.5 | -0.6884 | 0.22779 | 0.0464 | -3.0221
-18 | -0.6694 | 0.22079 | 0.0436 | -3.0318
-17.5 | -0.6562 | 0.21629 | 0.0393 | -3.0339
-17 | -0.6595 | 0.21809 | 0.0329 | -3.024
-16.5 | -0.6208 | 0.2021 | 0.0336 | -3.0717
-16 | -0.6145 | 0.19914 | 0.0288 | -3.0858
-15.5 | -0.5925 | 0.18972 | 0.027 | -3.123
-15 | -0.5778 | 0.18361 | 0.0242 | -3.1469
-14.5 | -0.5896 | 0.1834 | 0.0178 | -3.2148
-14 | -0.5509 | 0.17055 | 0.0189 | -3.2301
-13.5 | -0.5386 | 0.16359 | 0.0165 | -3.2924
-13 | -0.5445 | 0.16022 | 0.0119 | -3.3985
-12.5 | -0.5274 | 0.15235 | 0.0109 | -3.4618
-12 | -0.5228 | 0.14637 | 0.0086 | -3.5718
-11.5 | -0.4927 | 0.13738 | 0.01 | -3.5864
-11 | -0.5027 | 0.13317 | 0.0074 | -3.7749
-10.5 | -0.4869 | 0.12631 | 0.0081 | -3.8548
-10 | -0.4584 | 0.11848 | 0.0104 | -3.869
-9.5 | -0.4606 | 0.1142 | 0.0113 | -4.0333
-9 | -0.4228 | 0.10676 | 0.0152 | -3.9603
-8.5 | -0.4099 | 0.10207 | 0.0193 | -4.0159
-8 | -0.3651 | 0.09537 | 0.0244 | -3.8282
-7 | -0.2873 | 0.08125 | 0.0272 | -3.536
-5.5 | -0.3694 | 0.06384 | 0.0237 | -5.7863
-4.5 | -0.471 | 0.04195 | 0.0035 | -11.2277
-4 | -0.4302 | 0.03625 | 0.0046 | -11.8676
-3.5 | -0.384 | 0.03321 | 0.0083 | -11.5628
-3 | -0.3378 | 0.03026 | 0.0117 | -11.1633
-2.5 | -0.291 | 0.02816 | 0.0148 | -10.3338
-2 | -0.2415 | 0.02641 | 0.0171 | -9.1443
-1.5 | -0.1945 | 0.02548 | 0.0191 | -7.6334
-1 | -0.1608 | 0.02507 | 0.0218 | -6.414
-0.5 | -0.058 | 0.02503 | 0.0115 | -2.3172
0 | 0.3117 | 0.02024 | -0.0354 | 15.4002
0.5 | 0.3852 | 0.01952 | -0.0327 | 19.7336
1 | 0.4202 | 0.02005 | -0.0248 | 20.9576
1.5 | 0.4581 | 0.02133 | -0.0194 | 21.4768
2 | 0.5005 | 0.02284 | -0.0159 | 21.9133
2.5 | 0.5451 | 0.02456 | -0.0133 | 22.1946
3 | 0.5886 | 0.02642 | -0.0107 | 22.2786
3.5 | 0.6311 | 0.02868 | -0.0083 | 22.0049
4 | 0.6718 | 0.03129 | -0.0059 | 21.4701
4.5 | 0.7106 | 0.03406 | -0.0032 | 20.8632
5 | 0.7344 | 0.03851 | -0.0003 | 19.0704
5.5 | 0.7662 | 0.0424 | 0.0024 | 18.0708
6 | 0.7605 | 0.04951 | 0.0054 | 15.3605
6.5 | 0.7327 | 0.05935 | 0.0064 | 12.3454
7 | 0.7026 | 0.07024 | 0.0049 | 10.0028
8 | 0.5315 | 0.10458 | -0.0197 | 5.0822
9 | 0.5557 | 0.1161 | -0.0194 | 4.7864
9.5 | 0.5593 | 0.12067 | -0.019 | 4.635
10 | 0.5756 | 0.12659 | -0.0193 | 4.547
10.5 | 0.5887 | 0.13256 | -0.0199 | 4.441
11 | 0.6039 | 0.13858 | -0.0206 | 4.3578
11.5 | 0.6186 | 0.14465 | -0.0214 | 4.2765
12 | 0.6297 | 0.15065 | -0.0228 | 4.1799
12.5 | 0.6445 | 0.15697 | -0.0242 | 4.1059
13 | 0.6625 | 0.16373 | -0.0255 | 4.0463
13.5 | 0.6992 | 0.17396 | -0.0265 | 4.0193
14 | 0.6954 | 0.17645 | -0.0289 | 3.9411
14.5 | 0.7019 | 0.18151 | -0.0316 | 3.867
15 | 0.7213 | 0.18918 | -0.0336 | 3.8128
16 | 0.7469 | 0.20047 | -0.0391 | 3.7257
16.5 | 0.7633 | 0.20754 | -0.0418 | 3.6778
17 | 0.7905 | 0.21723 | -0.0434 | 3.639
17.5 | 0.7912 | 0.21942 | -0.0482 | 3.6059
18 | 0.8161 | 0.22987 | -0.0502 | 3.5503
18.5 | 0.825 | 0.23315 | -0.0543 | 3.5385
19 | 0.8386 | 0.23992 | -0.0582 | 3.4953
19.5 | 0.8609 | 0.24885 | -0.0605 | 3.4595
20 | 0.8673 | 0.25229 | -0.066 | 3.4377

## 7. Re 50k Mach 0.50 (1)
BIGFOIL.COM POLAR EXPORT
NACA32110.5
NACA32110.5 |  |  |  | Cl Max: | 1.184 | at alpha= | 20 | deg
JavaFoil+Calcfoil stall+Eppler ext transition |  |  |  | L/D Max: | 30.022 | at alpha= | 2 | deg
Re: | 50000 |  |  | Cd Min: | 0.01227 | at alpha= | 1 | deg
Mach: | 0.5 |  |  | Cl=0 at alpha= | -1.25 | deg
|  |  |  | @ Cl=0.1, Cd= | 0.032751
|  |  |  | @ Cl=0.4, Cd= | 0.014258
|  |  |  | @ Cl=0.6, Cd= | 0.043696
alpha (deg) | Cl | Cd | Cm | Cl/Cd
-20 | -0.974 | 0.42804 | 0.004 | -2.275
-19.5 | -0.949 | 0.39644 | 0.004 | -2.394
-19 | -0.924 | 0.39048 | 0.004 | -2.366
-18.5 | -0.899 | 0.37761 | 0.004 | -2.38
-18 | -0.872 | 0.37733 | 0.004 | -2.312
-17.5 | -0.848 | 0.37095 | 0.004 | -2.285
-17 | -0.823 | 0.36534 | 0.004 | -2.251
-16.5 | -0.797 | 0.36015 | 0.004 | -2.214
-16 | -0.772 | 0.35229 | 0.004 | -2.19
-15.5 | -0.746 | 0.32725 | 0.004 | -2.28
-15 | -0.721 | 0.32256 | 0.004 | -2.234
-14.5 | -0.695 | 0.31782 | 0.004 | -2.188
-14 | -0.67 | 0.31322 | 0.004 | -2.139
-13.5 | -0.644 | 0.29895 | 0.004 | -2.153
-13 | -0.618 | 0.29448 | 0.004 | -2.099
-12.5 | -0.592 | 0.28997 | 0.004 | -2.043
-12 | -0.567 | 0.285 | 0.004 | -1.989
-11.5 | -0.54 | 0.28568 | 0.003 | -1.892
-11 | -0.515 | 0.27125 | 0.003 | -1.897
-10.5 | -0.489 | 0.26749 | 0.003 | -1.827
-10 | -0.463 | 0.26468 | 0.003 | -1.749
-9.5 | -0.437 | 0.41417 | 0.003 | -1.054
-9 | -0.41 | 0.24033 | 0.003 | -1.708
-8.5 | -0.384 | 0.23072 | 0.003 | -1.666
-8 | -0.358 | 0.22715 | 0.003 | -1.576
-7.5 | -0.332 | 0.22528 | 0.003 | -1.473
-7 | -0.305 | 0.20955 | 0.003 | -1.458
-6.5 | -0.279 | 0.20086 | 0.003 | -1.389
-6 | -0.253 | 0.19915 | 0.003 | -1.269
-5.5 | -0.226 | 0.17303 | 0.002 | -1.308
-5 | -0.2 | 0.16219 | 0.002 | -1.231
-4.5 | -0.173 | 0.0947 | 0.002 | -1.829
-4 | -0.24 | 0.06679 | 0.002 | -3.598
-3.5 | -0.216 | 0.05499 | 0.002 | -3.93
-3 | -0.177 | 0.04746 | 0.002 | -3.725
-2.5 | -0.13 | 0.04311 | 0.002 | -3.02
-2 | -0.08 | 0.0406 | 0.002 | -1.961
-1.5 | -0.027 | 0.03903 | 0.002 | -0.69
-1 | 0.027 | 0.03768 | 0.002 | 0.718
-0.5 | 0.082 | 0.03774 | 0.002 | 2.17
0 | 0.171 | 0.01307 | 0.002 | 13.059
0.5 | 0.239 | 0.01254 | 0.002 | 19.049
1 | 0.307 | 0.01227 | 0.002 | 24.984
1.5 | 0.374 | 0.01401 | 0.002 | 26.671
2 | 0.439 | 0.01463 | 0.002 | 30.022
2.5 | 0.489 | 0.01659 | 0.002 | 29.455
3 | 0.477 | 0.0396 | 0.002 | 12.038
3.5 | 0.53 | 0.04052 | 0.002 | 13.091
4 | 0.584 | 0.04289 | 0.002 | 13.615
4.5 | 0.637 | 0.04556 | 0.002 | 13.973
5 | 0.689 | 0.0486 | 0.002 | 14.172
5.5 | 0.74 | 0.05203 | 0.002 | 14.219
6 | 0.79 | 0.05585 | 0.001 | 14.138
6.5 | 0.838 | 0.06023 | 0.001 | 13.916
7 | 0.885 | 0.06515 | 0.001 | 13.581
7.5 | 0.929 | 0.07077 | 0.001 | 13.132
8 | 0.971 | 0.07687 | 0.001 | 12.636
8.5 | 1.01 | 0.08446 | 0.001 | 11.954
9 | 1.043 | 0.09328 | 0.001 | 11.185
9.5 | 1.07 | 0.104 | 0 | 10.292
10 | 1.088 | 0.11705 | 0 | 9.293
10.5 | 1.07 | 0.13461 | 0 | 7.95
11 | 0.896 | 0.16008 | 0 | 5.599
11.5 | 0.694 | 0.26469 | 0 | 2.622
12 | 0.725 | 0.34016 | 0 | 2.131
12.5 | 0.755 | 0.36402 | 0 | 2.073
13 | 0.784 | 0.40339 | -0.001 | 1.944
13.5 | 0.813 | 0.41162 | -0.001 | 1.976
14 | 0.841 | 0.40863 | -0.001 | 2.059
14.5 | 0.871 | 0.42794 | -0.001 | 2.035
15 | 0.899 | 0.44464 | -0.001 | 2.021
15.5 | 0.929 | 0.4599 | -0.001 | 2.019
16 | 0.956 | 0.45948 | -0.002 | 2.082
16.5 | 0.985 | 0.46979 | -0.002 | 2.096
17 | 1.014 | 0.49767 | -0.002 | 2.038
17.5 | 1.042 | 0.50684 | -0.002 | 2.057
18 | 1.07 | 0.49132 | -0.002 | 2.179
18.5 | 1.101 | 0.51813 | -0.003 | 2.124
19 | 1.129 | 0.5229 | -0.003 | 2.158
19.5 | 1.156 | 0.54101 | -0.003 | 2.137
20 | 1.184 | 0.53812 | -0.003 | 2.201

## 8. Re 50k Mach 0.50 (2)
BIGFOIL.COM POLAR EXPORT
NACA32110.5
NACA32110.5 |  |  |  | Cl Max: | 0.9515 | at alpha= | 20 | deg
XFOIL ncrit=9 |  |  |  | L/D Max: | 20.0039 | at alpha= | 1.5 | deg
Re: | 50000 |  |  | Cd Min: | 0.28275 | at alpha= | 20 | deg
Mach: | 0.5 |  |  | Cl=0 at alpha= | -0.83946 | deg
|  |  |  | @ Cl=0.1, Cd= | 0.023822
|  |  |  | @ Cl=0.4, Cd= | 0.021752
|  |  |  | @ Cl=0.6, Cd= | 0.14816
alpha (deg) | Cl | Cd | Cm | Cl/Cd
-20 | -0.8043 | 0.26763 | 0.0699 | -3.0053
-19.5 | -0.7825 | 0.26016 | 0.0656 | -3.0078
-19 | -0.7648 | 0.25572 | 0.0601 | -2.9908
-18.5 | -0.7465 | 0.2498 | 0.0551 | -2.9884
-18 | -0.7189 | 0.23815 | 0.0528 | -3.0187
-17.5 | -0.7009 | 0.23283 | 0.048 | -3.0104
-17 | -0.681 | 0.2253 | 0.0439 | -3.0226
-16.5 | -0.6572 | 0.21675 | 0.0409 | -3.0321
-16 | -0.6543 | 0.21719 | 0.0344 | -3.0126
-15.5 | -0.6169 | 0.20213 | 0.0338 | -3.052
-15 | -0.6163 | 0.20178 | 0.0277 | -3.0543
-14.5 | -0.5801 | 0.18844 | 0.027 | -3.0784
-14 | -0.5609 | 0.18092 | 0.0241 | -3.1003
-13.5 | -0.546 | 0.17438 | 0.021 | -3.1311
-13 | -0.5275 | 0.16716 | 0.0189 | -3.1557
-12.5 | -0.5093 | 0.16014 | 0.0172 | -3.1803
-12 | -0.5094 | 0.15638 | 0.0144 | -3.2574
-11.5 | -0.4771 | 0.14657 | 0.0145 | -3.2551
-11 | -0.46 | 0.13955 | 0.0139 | -3.2963
-10.5 | -0.444 | 0.13305 | 0.0139 | -3.3371
-10 | -0.4377 | 0.12772 | 0.0143 | -3.427
-9.5 | -0.411 | 0.12023 | 0.0159 | -3.4184
-9 | -0.3908 | 0.11438 | 0.0186 | -3.4167
-8.5 | -0.3473 | 0.10588 | 0.0211 | -3.2801
-8 | -0.3183 | 0.0988 | 0.0225 | -3.2217
-7.5 | -0.2903 | 0.09191 | 0.0228 | -3.1585
-7 | -0.2644 | 0.085 | 0.0226 | -3.1106
-6.5 | -0.2518 | 0.07921 | 0.0229 | -3.1789
-6 | -0.3257 | 0.0738 | 0.016 | -4.4133
-5.5 | -0.4294 | 0.06395 | 0.0023 | -6.7146
-5 | -0.4697 | 0.0551 | -0.0026 | -8.5245
-4.5 | -0.4775 | 0.04806 | -0.0021 | -9.9355
-4 | -0.4581 | 0.04244 | 0.0015 | -10.7941
-3.5 | -0.4286 | 0.03803 | 0.0061 | -11.27
-3 | -0.3944 | 0.03479 | 0.0109 | -11.3366
-2.5 | -0.3537 | 0.03193 | 0.0149 | -11.0774
-2 | -0.3088 | 0.0302 | 0.0183 | -10.2252
-1.5 | -0.2625 | 0.02914 | 0.0208 | -9.0082
-0.5 | 0.1349 | 0.02331 | -0.0174 | 5.7872
0 | 0.384 | 0.02129 | -0.0325 | 18.0366
0.5 | 0.4259 | 0.0225 | -0.0263 | 18.9289
1 | 0.4721 | 0.02408 | -0.0222 | 19.6055
1.5 | 0.5177 | 0.02588 | -0.0185 | 20.0039
2 | 0.5606 | 0.02828 | -0.0152 | 19.8232
2.5 | 0.6011 | 0.03084 | -0.0115 | 19.4909
3 | 0.6327 | 0.03437 | -0.0079 | 18.4085
3.5 | 0.6533 | 0.03876 | -0.004 | 16.855
4 | 0.672 | 0.04322 | 0.0001 | 15.5484
4.5 | 0.6514 | 0.05042 | 0.0035 | 12.9195
5 | 0.6154 | 0.05898 | 0.005 | 10.434
5.5 | 0.5735 | 0.06831 | 0.004 | 8.3955
6 | 0.5539 | 0.07679 | 0.0018 | 7.2132
8 | 0.4966 | 0.112 | -0.0174 | 4.4339
8.5 | 0.5146 | 0.11815 | -0.0178 | 4.3555
9 | 0.5309 | 0.1241 | -0.0182 | 4.278
9.5 | 0.5497 | 0.13005 | -0.0186 | 4.2268
10 | 0.5675 | 0.13633 | -0.0195 | 4.1627
10.5 | 0.5836 | 0.14258 | -0.0206 | 4.0931
11 | 0.6023 | 0.14894 | -0.0218 | 4.0439
11.5 | 0.6199 | 0.15537 | -0.0233 | 3.9898
12 | 0.6404 | 0.1625 | -0.0252 | 3.9409
12.5 | 0.6633 | 0.17001 | -0.0269 | 3.9015
13 | 0.6945 | 0.17962 | -0.0286 | 3.8665
13.5 | 0.6993 | 0.18289 | -0.0314 | 3.8236
14 | 0.7137 | 0.1888 | -0.0342 | 3.7802
14.5 | 0.7342 | 0.19643 | -0.037 | 3.7377
15 | 0.7709 | 0.20907 | -0.0387 | 3.6873
15.5 | 0.7737 | 0.21038 | -0.043 | 3.6776
16 | 0.7909 | 0.21749 | -0.0467 | 3.6365
16.5 | 0.8235 | 0.23014 | -0.0487 | 3.5783
17 | 0.8297 | 0.23184 | -0.0539 | 3.5788
17.5 | 0.8501 | 0.24017 | -0.0577 | 3.5396
18 | 0.876 | 0.25043 | -0.0606 | 3.498
18.5 | 0.8871 | 0.25452 | -0.0662 | 3.4854
19 | 0.9177 | 0.2693 | -0.0686 | 3.4077
19.5 | 0.9263 | 0.27033 | -0.075 | 3.4266
20 | 0.9515 | 0.28275 | -0.0783 | 3.3652

## 9. Re 100k Mach 0.00 (1)
BIGFOIL.COM POLAR EXPORT
NACA32110.5
NACA32110.5 |  |  |  | Cl Max: | 1.25 | at alpha= | 14.5 | deg
JavaFoil+Calcfoil stall+Eppler ext transition |  |  |  | L/D Max: | 43.64 | at alpha= | 5.5 | deg
Re: | 100000 |  |  | Cd Min: | 0.01075 | at alpha= | 0 | deg
Mach: | 0 |  |  | Cl=0 at alpha= | -1.25 | deg
|  |  |  | @ Cl=0.1, Cd= | 0.025038
|  |  |  | @ Cl=0.4, Cd= | 0.013329
|  |  |  | @ Cl=0.6, Cd= | 0.015342
alpha (deg) | Cl | Cd | Cm | Cl/Cd
-16 | -0.452 | 0.24975 | 0.002 | -1.809
-15.5 | -0.466 | 0.23611 | 0.002 | -1.974
-15 | -0.48 | 0.22194 | 0.002 | -2.162
-14.5 | -0.493 | 0.20844 | 0.002 | -2.366
-14 | -0.506 | 0.18911 | 0.002 | -2.674
-13.5 | -0.517 | 0.17805 | 0.002 | -2.905
-13 | -0.528 | 0.16547 | 0.002 | -3.189
-12.5 | -0.537 | 0.15526 | 0.002 | -3.456
-12 | -0.544 | 0.14206 | 0.002 | -3.827
-11.5 | -0.549 | 0.13062 | 0.002 | -4.2
-11 | -0.551 | 0.12348 | 0.002 | -4.465
-10.5 | -0.551 | 0.11255 | 0.002 | -4.898
-10 | -0.548 | 0.10307 | 0.002 | -5.32
-9.5 | -0.541 | 0.09477 | 0.002 | -5.708
-9 | -0.53 | 0.0863 | 0.002 | -6.14
-8.5 | -0.516 | 0.08089 | 0.002 | -6.376
-8 | -0.498 | 0.07427 | 0.002 | -6.708
-7.5 | -0.477 | 0.06838 | 0.002 | -6.979
-7 | -0.453 | 0.06264 | 0.002 | -7.233
-6.5 | -0.426 | 0.05843 | 0.002 | -7.284
-6 | -0.395 | 0.05429 | 0.002 | -7.28
-5.5 | -0.362 | 0.0501 | 0.002 | -7.223
-5 | -0.326 | 0.0469 | 0.002 | -6.951
-4.5 | -0.288 | 0.04398 | 0.002 | -6.541
-4 | -0.247 | 0.04132 | 0.002 | -5.985
-3.5 | -0.205 | 0.03931 | 0.002 | -5.217
-3 | -0.161 | 0.03755 | 0.002 | -4.297
-2.5 | -0.116 | 0.03643 | 0.002 | -3.193
-2 | -0.07 | 0.03532 | 0.002 | -1.991
-1.5 | -0.024 | 0.03449 | 0.002 | -0.685
-1 | 0.024 | 0.0339 | 0.002 | 0.697
-0.5 | 0.071 | 0.03367 | 0.002 | 2.116
0 | 0.148 | 0.01075 | 0.002 | 13.799
0.5 | 0.208 | 0.0109 | 0.002 | 19.052
1 | 0.267 | 0.01112 | 0.002 | 23.99
1.5 | 0.326 | 0.01144 | 0.002 | 28.482
2 | 0.385 | 0.01171 | 0.002 | 32.846
2.5 | 0.443 | 0.01797 | 0.003 | 24.66
3 | 0.502 | 0.01551 | 0.003 | 32.346
3.5 | 0.56 | 0.01537 | 0.003 | 36.41
4 | 0.617 | 0.01533 | 0.003 | 40.243
4.5 | 0.674 | 0.01646 | 0.003 | 40.931
5 | 0.729 | 0.01707 | 0.002 | 42.714
5.5 | 0.78 | 0.01788 | 0.002 | 43.64
6 | 0.803 | 0.0209 | 0.002 | 38.404
6.5 | 0.77 | 0.03796 | 0.001 | 20.273
7 | 0.799 | 0.04492 | 0.001 | 17.782
7.5 | 0.84 | 0.04874 | 0.001 | 17.238
8 | 0.884 | 0.0521 | 0.001 | 16.961
8.5 | 0.927 | 0.05561 | 0.001 | 16.67
9 | 0.97 | 0.0592 | 0.001 | 16.384
9.5 | 1.012 | 0.06316 | 0 | 16.021
10 | 1.053 | 0.06692 | 0 | 15.734
10.5 | 1.091 | 0.07116 | 0 | 15.329
11 | 1.123 | 0.07582 | 0 | 14.817
11.5 | 1.153 | 0.08066 | 0 | 14.293
12 | 1.179 | 0.08579 | 0 | 13.74
12.5 | 1.199 | 0.09149 | 0 | 13.109
13 | 1.217 | 0.09733 | -0.001 | 12.5
13.5 | 1.229 | 0.10343 | -0.001 | 11.885
14 | 1.238 | 0.10988 | -0.001 | 11.269
14.5 | 1.25 | 0.11599 | -0.001 | 10.774
15 | 1.246 | 0.12453 | -0.001 | 10.009
15.5 | 1.236 | 0.1333 | -0.001 | 9.276
16 | 1.222 | 0.14299 | -0.001 | 8.543
16.5 | 1.202 | 0.15337 | -0.002 | 7.837
17 | 1.178 | 0.16553 | -0.002 | 7.114
17.5 | 1.146 | 0.18098 | -0.002 | 6.331
18 | 1.103 | 0.19106 | -0.001 | 5.775
18.5 | 1.073 | 0.20241 | -0.001 | 5.302
19 | 1.042 | 0.21529 | -0.001 | 4.84
19.5 | 1.009 | 0.22944 | -0.001 | 4.398

## 10. Re 100k Mach 0.00 (2)
BIGFOIL.COM POLAR EXPORT
NACA32110.5
NACA32110.5 |  |  |  | Cl Max: | 0.9893 | at alpha= | 8.5 | deg
XFOIL ncrit=9 |  |  |  | L/D Max: | 32.3704 | at alpha= | 4.5 | deg
Re: | 100000 |  |  | Cd Min: | 0.23755 | at alpha= | -20 | deg
Mach: | 0 |  |  | Cl=0 at alpha= | -1.2029 | deg
|  |  |  | @ Cl=0.1, Cd= | 0.016828
|  |  |  | @ Cl=0.4, Cd= | 0.013855
|  |  |  | @ Cl=0.6, Cd= | 0.018813
alpha (deg) | Cl | Cd | Cm | Cl/Cd
-20 | -0.7145 | 0.23755 | 0.0544 | -3.0078
-19.5 | -0.698 | 0.23163 | 0.051 | -3.0134
-19 | -0.6818 | 0.22574 | 0.0475 | -3.0203
-18.5 | -0.6666 | 0.22037 | 0.0435 | -3.0249
-17.5 | -0.6363 | 0.20783 | 0.0366 | -3.0616
-17 | -0.6192 | 0.20116 | 0.034 | -3.0781
-16.5 | -0.6038 | 0.19486 | 0.031 | -3.0986
-16 | -0.5897 | 0.18876 | 0.0276 | -3.1241
-15.5 | -0.5822 | 0.18401 | 0.0228 | -3.164
-15 | -0.581 | 0.17987 | 0.017 | -3.2301
-14.5 | -0.5532 | 0.16928 | 0.0177 | -3.268
-14 | -0.5375 | 0.16225 | 0.0158 | -3.3128
-13.5 | -0.5264 | 0.15555 | 0.013 | -3.3841
-13 | -0.5218 | 0.14942 | 0.0084 | -3.4922
-12.5 | -0.5316 | 0.14412 | 0.0005 | -3.6886
-12 | -0.5005 | 0.13426 | 0.0039 | -3.7278
-11.5 | -0.4904 | 0.12721 | 0.0018 | -3.855
-11 | -0.4862 | 0.11998 | -0.0019 | -4.0523
-10.5 | -0.4943 | 0.1127 | -0.0091 | -4.386
-10 | -0.5144 | 0.10387 | -0.0199 | -4.9523
-9.5 | -0.4799 | 0.09668 | -0.0123 | -4.9638
-9 | -0.4813 | 0.08878 | -0.0163 | -5.4213
-8.5 | -0.5011 | 0.08033 | -0.0215 | -6.238
-8 | -0.5247 | 0.07405 | -0.0218 | -7.0858
-7 | -0.5178 | 0.06055 | -0.0177 | -8.5516
-6.5 | -0.5165 | 0.05594 | -0.0132 | -9.2331
-6 | -0.5043 | 0.05139 | -0.0087 | -9.8132
-5.5 | -0.4861 | 0.04469 | -0.0054 | -10.8772
-4 | -0.4332 | 0.03261 | 0.0086 | -13.2843
-3.5 | -0.4041 | 0.02918 | 0.0128 | -13.8485
-3 | -0.3678 | 0.02636 | 0.0165 | -13.953
-2.5 | -0.3231 | 0.02385 | 0.0193 | -13.5472
-2 | -0.1901 | 0.02339 | 0.0104 | -8.1274
-1.5 | -0.0694 | 0.02058 | 0.0007 | -3.3722
-1 | 0.0474 | 0.01795 | -0.0078 | 2.6407
-0.5 | 0.1215 | 0.01637 | -0.0088 | 7.4221
0 | 0.1817 | 0.01548 | -0.0071 | 11.7377
0.5 | 0.3746 | 0.01354 | -0.0282 | 27.6662
1 | 0.4101 | 0.01398 | -0.0236 | 29.3348
1.5 | 0.4448 | 0.01484 | -0.0194 | 29.973
2 | 0.4823 | 0.01591 | -0.0161 | 30.3143
2.5 | 0.5232 | 0.01692 | -0.0134 | 30.922
3 | 0.5663 | 0.01798 | -0.0111 | 31.4961
3.5 | 0.61 | 0.01906 | -0.0089 | 32.0042
4 | 0.6547 | 0.02031 | -0.007 | 32.2354
4.5 | 0.6992 | 0.0216 | -0.005 | 32.3704
5 | 0.7427 | 0.02312 | -0.0029 | 32.1237
5.5 | 0.7873 | 0.02481 | -0.0011 | 31.7332
6 | 0.8272 | 0.02684 | 0.0014 | 30.8197
6.5 | 0.8691 | 0.02873 | 0.0034 | 30.2506
7 | 0.9045 | 0.03158 | 0.0061 | 28.6415
7.5 | 0.9351 | 0.03472 | 0.0092 | 26.9326
8 | 0.9747 | 0.0373 | 0.0111 | 26.1314
8.5 | 0.9893 | 0.04232 | 0.015 | 23.3767
9 | 0.9824 | 0.04924 | 0.0196 | 19.9513
9.5 | 0.9211 | 0.06079 | 0.024 | 15.1522
10 | 0.8238 | 0.0788 | 0.0207 | 10.4543
11 | 0.5118 | 0.12087 | -0.0025 | 4.2343
11.5 | 0.5687 | 0.12734 | -0.0006 | 4.466
12 | 0.6694 | 0.13648 | -0.0117 | 4.9047
12.5 | 0.6723 | 0.14364 | -0.0141 | 4.6805
13 | 0.6987 | 0.14958 | -0.0142 | 4.6711
13.5 | 0.6872 | 0.15637 | -0.0186 | 4.3947

## 11. Re 100k Mach 0.10 (1)
BIGFOIL.COM POLAR EXPORT
NACA32110.5
NACA32110.5 |  |  |  | Cl Max: | 1.241 | at alpha= | 14.5 | deg
JavaFoil+Calcfoil stall+Eppler ext transition |  |  |  | L/D Max: | 43.352 | at alpha= | 5.5 | deg
Re: | 100000 |  |  | Cd Min: | 0.01081 | at alpha= | 0 | deg
Mach: | 0.1 |  |  | Cl=0 at alpha= | -1.25 | deg
|  |  |  | @ Cl=0.1, Cd= | 0.025402
|  |  |  | @ Cl=0.4, Cd= | 0.012587
|  |  |  | @ Cl=0.6, Cd= | 0.01541
alpha (deg) | Cl | Cd | Cm | Cl/Cd
-15.5 | -0.423 | 0.25208 | 0.002 | -1.68
-15 | -0.44 | 0.23551 | 0.002 | -1.867
-14.5 | -0.456 | 0.22043 | 0.002 | -2.067
-14 | -0.471 | 0.19937 | 0.002 | -2.362
-13.5 | -0.485 | 0.18757 | 0.002 | -2.587
-13 | -0.499 | 0.17413 | 0.002 | -2.863
-12.5 | -0.51 | 0.1632 | 0.002 | -3.128
-12 | -0.521 | 0.14706 | 0.002 | -3.54
-11.5 | -0.528 | 0.1365 | 0.002 | -3.872
-11 | -0.534 | 0.12417 | 0.002 | -4.301
-10.5 | -0.537 | 0.11442 | 0.002 | -4.691
-10 | -0.536 | 0.10528 | 0.002 | -5.094
-9.5 | -0.531 | 0.09726 | 0.002 | -5.462
-9 | -0.522 | 0.08749 | 0.002 | -5.97
-8.5 | -0.51 | 0.08171 | 0.002 | -6.24
-8 | -0.494 | 0.07542 | 0.002 | -6.548
-7.5 | -0.474 | 0.06932 | 0.002 | -6.843
-7 | -0.451 | 0.06414 | 0.002 | -7.036
-6.5 | -0.425 | 0.05857 | 0.002 | -7.252
-6 | -0.395 | 0.0544 | 0.002 | -7.26
-5.5 | -0.362 | 0.05028 | 0.002 | -7.203
-5 | -0.327 | 0.04689 | 0.002 | -6.964
-4.5 | -0.288 | 0.04441 | 0.002 | -6.494
-4 | -0.248 | 0.04165 | 0.002 | -5.956
-3.5 | -0.206 | 0.03957 | 0.002 | -5.202
-3 | -0.162 | 0.0376 | 0.002 | -4.309
-2.5 | -0.117 | 0.03655 | 0.002 | -3.197
-2 | -0.071 | 0.03536 | 0.002 | -1.999
-1.5 | -0.024 | 0.03451 | 0.002 | -0.688
-1 | 0.024 | 0.03395 | 0.002 | 0.699
-0.5 | 0.072 | 0.03374 | 0.002 | 2.122
0 | 0.149 | 0.01081 | 0.002 | 13.787
0.5 | 0.209 | 0.01095 | 0.002 | 19.055
1 | 0.268 | 0.01118 | 0.002 | 23.988
1.5 | 0.327 | 0.01146 | 0.002 | 28.572
2 | 0.387 | 0.01102 | 0.002 | 35.089
2.5 | 0.445 | 0.01801 | 0.003 | 24.727
3 | 0.504 | 0.01495 | 0.003 | 33.717
3.5 | 0.562 | 0.01543 | 0.003 | 36.439
4 | 0.62 | 0.0154 | 0.003 | 40.259
4.5 | 0.677 | 0.01654 | 0.003 | 40.938
5 | 0.732 | 0.01717 | 0.002 | 42.652
5.5 | 0.782 | 0.01804 | 0.002 | 43.352
6 | 0.791 | 0.0228 | 0.002 | 34.701
6.5 | 0.765 | 0.04012 | 0.001 | 19.078
7 | 0.801 | 0.04543 | 0.001 | 17.635
7.5 | 0.843 | 0.04907 | 0.001 | 17.188
8 | 0.887 | 0.0524 | 0.001 | 16.932
8.5 | 0.931 | 0.05589 | 0.001 | 16.654
9 | 0.974 | 0.0596 | 0.001 | 16.337
9.5 | 1.016 | 0.06361 | 0 | 15.966
10 | 1.057 | 0.06742 | 0 | 15.674
10.5 | 1.094 | 0.07173 | 0 | 15.257
11 | 1.126 | 0.07641 | 0 | 14.742
11.5 | 1.155 | 0.08136 | 0 | 14.199
12 | 1.18 | 0.08675 | 0 | 13.603
12.5 | 1.2 | 0.09249 | 0 | 12.971
13 | 1.215 | 0.09838 | -0.001 | 12.353
13.5 | 1.226 | 0.10479 | -0.001 | 11.702
14 | 1.233 | 0.11132 | -0.001 | 11.076
14.5 | 1.241 | 0.11817 | -0.001 | 10.503
15 | 1.235 | 0.12664 | -0.001 | 9.752
15.5 | 1.221 | 0.13595 | -0.001 | 8.982
16 | 1.202 | 0.14606 | -0.001 | 8.231
16.5 | 1.178 | 0.15756 | -0.002 | 7.475
17 | 1.147 | 0.17166 | -0.002 | 6.68
17.5 | 1.099 | 0.18407 | -0.001 | 5.97
18 | 1.066 | 0.19557 | -0.001 | 5.453
18.5 | 1.032 | 0.20732 | -0.001 | 4.979
19 | 0.996 | 0.22228 | -0.001 | 4.482
19.5 | 0.959 | 0.2366 | -0.001 | 4.052

## 12. Re 100k Mach 0.10 (2)
BIGFOIL.COM POLAR EXPORT
NACA32110.5
NACA32110.5 |  |  |  | Cl Max: | 0.9845 | at alpha= | 8.5 | deg
XFOIL ncrit=9 |  |  |  | L/D Max: | 32.1922 | at alpha= | 4.5 | deg
Re: | 100000 |  |  | Cd Min: | 0.23825 | at alpha= | -20 | deg
Mach: | 0.1 |  |  | Cl=0 at alpha= | -1.2195 | deg
|  |  |  | @ Cl=0.1, Cd= | 0.016875
|  |  |  | @ Cl=0.4, Cd= | 0.013942
|  |  |  | @ Cl=0.6, Cd= | 0.018875
alpha (deg) | Cl | Cd | Cm | Cl/Cd
-20 | -0.7167 | 0.23825 | 0.0549 | -3.0082
-19.5 | -0.7 | 0.23232 | 0.0515 | -3.0131
-19 | -0.6837 | 0.22642 | 0.0479 | -3.0196
-18.5 | -0.6687 | 0.22121 | 0.0437 | -3.0229
-17.5 | -0.6371 | 0.20825 | 0.0371 | -3.0593
-17 | -0.6202 | 0.2017 | 0.0344 | -3.0749
-16.5 | -0.6047 | 0.19539 | 0.0313 | -3.0948
-16 | -0.5906 | 0.18935 | 0.0278 | -3.1191
-15.5 | -0.5844 | 0.18498 | 0.0227 | -3.1593
-15 | -0.5831 | 0.18081 | 0.0168 | -3.2249
-14.5 | -0.552 | 0.16958 | 0.0182 | -3.2551
-14 | -0.5371 | 0.1627 | 0.0161 | -3.3012
-13.5 | -0.5263 | 0.15606 | 0.0131 | -3.3724
-13 | -0.5233 | 0.15018 | 0.008 | -3.4845
-12.5 | -0.5333 | 0.14493 | 0.0001 | -3.6797
-12 | -0.4985 | 0.13475 | 0.0044 | -3.6994
-11.5 | -0.4889 | 0.12771 | 0.002 | -3.8282
-11 | -0.4859 | 0.12054 | -0.0021 | -4.031
-10.5 | -0.4963 | 0.11335 | -0.0101 | -4.3785
-10 | -0.4937 | 0.10442 | -0.0134 | -4.728
-9.5 | -0.4751 | 0.09749 | -0.0113 | -4.8733
-9 | -0.4774 | 0.08956 | -0.0157 | -5.3305
-8.5 | -0.4985 | 0.08093 | -0.0218 | -6.1596
-8 | -0.5293 | 0.07534 | -0.022 | -7.0255
-7 | -0.5153 | 0.0611 | -0.0181 | -8.4337
-6.5 | -0.5142 | 0.0558 | -0.014 | -9.2151
-6 | -0.5033 | 0.05094 | -0.0096 | -9.8803
-5.5 | -0.4864 | 0.04492 | -0.0059 | -10.8281
-4.5 | -0.4592 | 0.03694 | 0.0041 | -12.431
-4 | -0.436 | 0.03329 | 0.0087 | -13.097
-3.5 | -0.4069 | 0.02958 | 0.0129 | -13.7559
-3 | -0.3706 | 0.02661 | 0.0166 | -13.9271
-2.5 | -0.3205 | 0.02387 | 0.0184 | -13.4269
-2 | -0.1866 | 0.02321 | 0.0095 | -8.0396
-1.5 | -0.063 | 0.02054 | -0.0004 | -3.0672
-1 | 0.0493 | 0.01796 | -0.008 | 2.745
-0.5 | 0.1236 | 0.01637 | -0.0089 | 7.5504
0 | 0.1831 | 0.01551 | -0.007 | 11.8053
0.5 | 0.3763 | 0.01362 | -0.028 | 27.6285
1 | 0.4116 | 0.0141 | -0.0234 | 29.1915
1.5 | 0.4466 | 0.01499 | -0.0192 | 29.7932
2 | 0.4848 | 0.01606 | -0.016 | 30.1868
2.5 | 0.5261 | 0.0171 | -0.0133 | 30.7661
3 | 0.5696 | 0.01812 | -0.011 | 31.4349
3.5 | 0.6135 | 0.01921 | -0.0088 | 31.9365
4 | 0.6583 | 0.02049 | -0.0068 | 32.1279
4.5 | 0.7034 | 0.02185 | -0.0048 | 32.1922
5 | 0.7466 | 0.02336 | -0.0026 | 31.9606
5.5 | 0.7916 | 0.02525 | -0.0009 | 31.3505
6 | 0.8306 | 0.02721 | 0.0019 | 30.5255
6.5 | 0.8731 | 0.0292 | 0.0039 | 29.9007
7 | 0.9062 | 0.0322 | 0.0069 | 28.1429
7.5 | 0.9364 | 0.03542 | 0.0101 | 26.437
8 | 0.9765 | 0.0382 | 0.0118 | 25.5628
8.5 | 0.9845 | 0.04364 | 0.0163 | 22.5596
9 | 0.9694 | 0.05123 | 0.021 | 18.9225
9.5 | 0.8845 | 0.06453 | 0.025 | 13.7068
10 | 0.8254 | 0.07927 | 0.0215 | 10.4125
11 | 0.6441 | 0.12458 | -0.0094 | 5.1702
11.5 | 0.7019 | 0.13104 | -0.0064 | 5.3564
12 | 0.6687 | 0.13714 | -0.0118 | 4.876
12.5 | 0.6705 | 0.14424 | -0.0143 | 4.6485
13 | 0.6988 | 0.15032 | -0.0144 | 4.6487
13.5 | 0.6868 | 0.15699 | -0.0188 | 4.3748

## 13. Re 100k Mach 0.25 (1)
BIGFOIL.COM POLAR EXPORT
NACA32110.5
NACA32110.5 |  |  |  | Cl Max: | 1.196 | at alpha= | 13 | deg
JavaFoil+Calcfoil stall+Eppler ext transition |  |  |  | L/D Max: | 42.008 | at alpha= | 5 | deg
Re: | 100000 |  |  | Cd Min: | 0.01101 | at alpha= | 0 | deg
Mach: | 0.25 |  |  | Cl=0 at alpha= | -1.25 | deg
|  |  |  | @ Cl=0.1, Cd= | 0.026413
|  |  |  | @ Cl=0.4, Cd= | 0.011586
|  |  |  | @ Cl=0.6, Cd= | 0.015571
alpha (deg) | Cl | Cd | Cm | Cl/Cd
-13.5 | -0.156 | 0.33502 | 0.002 | -0.466
-13 | -0.218 | 0.28694 | 0.002 | -0.758
-12.5 | -0.266 | 0.24652 | 0.002 | -1.08
-12 | -0.309 | 0.22134 | 0.002 | -1.395
-11.5 | -0.347 | 0.18991 | 0.002 | -1.825
-11 | -0.38 | 0.16629 | 0.002 | -2.283
-10.5 | -0.408 | 0.14717 | 0.002 | -2.773
-10 | -0.431 | 0.13117 | 0.002 | -3.287
-9.5 | -0.447 | 0.12092 | 0.002 | -3.693
-9 | -0.456 | 0.10826 | 0.002 | -4.208
-8.5 | -0.459 | 0.0955 | 0.002 | -4.805
-8 | -0.456 | 0.08515 | 0.002 | -5.36
-7.5 | -0.448 | 0.07658 | 0.002 | -5.85
-7 | -0.434 | 0.07088 | 0.002 | -6.123
-6.5 | -0.415 | 0.06442 | 0.002 | -6.437
-6 | -0.39 | 0.05783 | 0.002 | -6.748
-5.5 | -0.361 | 0.05359 | 0.002 | -6.741
-5 | -0.328 | 0.04933 | 0.002 | -6.655
-4.5 | -0.292 | 0.04551 | 0.002 | -6.408
-4 | -0.252 | 0.04253 | 0.002 | -5.925
-3.5 | -0.21 | 0.04028 | 0.002 | -5.208
-3 | -0.166 | 0.03819 | 0.002 | -4.336
-2.5 | -0.12 | 0.03703 | 0.002 | -3.231
-2 | -0.072 | 0.03574 | 0.002 | -2.027
-1.5 | -0.024 | 0.03479 | 0.002 | -0.7
-1 | 0.024 | 0.03422 | 0.002 | 0.712
-0.5 | 0.074 | 0.03397 | 0.002 | 2.164
0 | 0.153 | 0.01101 | 0.002 | 13.903
0.5 | 0.214 | 0.01116 | 0.002 | 19.202
1 | 0.275 | 0.0114 | 0.002 | 24.152
1.5 | 0.336 | 0.01103 | 0.002 | 30.495
2 | 0.397 | 0.01126 | 0.002 | 35.231
2.5 | 0.457 | 0.01779 | 0.003 | 25.707
3 | 0.517 | 0.0151 | 0.003 | 34.261
3.5 | 0.577 | 0.01506 | 0.003 | 38.317
4 | 0.636 | 0.01637 | 0.003 | 38.824
4.5 | 0.693 | 0.01699 | 0.003 | 40.805
5 | 0.747 | 0.01778 | 0.002 | 42.008
5.5 | 0.776 | 0.02029 | 0.002 | 38.268
6 | 0.735 | 0.03892 | 0.002 | 18.887
6.5 | 0.773 | 0.04395 | 0.001 | 17.58
7 | 0.817 | 0.0474 | 0.001 | 17.238
7.5 | 0.862 | 0.05078 | 0.001 | 16.971
8 | 0.907 | 0.05412 | 0.001 | 16.751
8.5 | 0.951 | 0.0578 | 0.001 | 16.445
9 | 0.993 | 0.06188 | 0.001 | 16.055
9.5 | 1.035 | 0.06614 | 0 | 15.651
10 | 1.076 | 0.07072 | 0 | 15.214
10.5 | 1.112 | 0.0752 | 0 | 14.785
11 | 1.14 | 0.08036 | 0 | 14.19
11.5 | 1.165 | 0.08603 | 0 | 13.538
12 | 1.182 | 0.09213 | 0 | 12.835
12.5 | 1.193 | 0.09867 | 0 | 12.09
13 | 1.196 | 0.10568 | -0.001 | 11.321
13.5 | 1.193 | 0.11349 | -0.001 | 10.512
14 | 1.187 | 0.1221 | -0.001 | 9.723
14.5 | 1.166 | 0.13217 | -0.001 | 8.82
15 | 1.133 | 0.1442 | -0.001 | 7.855
15.5 | 1.085 | 0.15883 | -0.001 | 6.831
16 | 1.013 | 0.17075 | -0.001 | 5.935
16.5 | 0.955 | 0.18582 | -0.001 | 5.137
17 | 0.889 | 0.20298 |  | 4.379
17.5 | 0.817 | 0.22347 |  | 3.656
18 | 0.74 | 0.25557 |  | 2.894

## 14. Re 100k Mach 0.25 (2)
BIGFOIL.COM POLAR EXPORT
NACA32110.5
NACA32110.5 |  |  |  | Cl Max: | 0.959 | at alpha= | 8 | deg
XFOIL ncrit=9 |  |  |  | L/D Max: | 31.4988 | at alpha= | 4 | deg
Re: | 100000 |  |  | Cd Min: | 0.24232 | at alpha= | -20 | deg
Mach: | 0.25 |  |  | Cl=0 at alpha= | -1.3222 | deg
|  |  |  | @ Cl=0.1, Cd= | 0.017155
|  |  |  | @ Cl=0.4, Cd= | 0.014589
|  |  |  | @ Cl=0.6, Cd= | 0.019317
alpha (deg) | Cl | Cd | Cm | Cl/Cd
-20 | -0.7293 | 0.24232 | 0.0576 | -3.0097
-19.5 | -0.7119 | 0.23626 | 0.0539 | -3.0132
-19 | -0.6951 | 0.23053 | 0.0498 | -3.0152
-18.5 | -0.6828 | 0.22696 | 0.0444 | -3.0085
-18 | -0.6625 | 0.21812 | 0.0421 | -3.0373
-17.5 | -0.6438 | 0.21112 | 0.0395 | -3.0495
-17 | -0.6268 | 0.20472 | 0.0362 | -3.0617
-16.5 | -0.6109 | 0.19848 | 0.0327 | -3.0779
-16 | -0.5991 | 0.19345 | 0.0281 | -3.0969
-15.5 | -0.5979 | 0.19055 | 0.022 | -3.1378
-15 | -0.5677 | 0.179 | 0.0222 | -3.1715
-14.5 | -0.5503 | 0.17182 | 0.0201 | -3.2028
-14 | -0.5364 | 0.16518 | 0.0172 | -3.2474
-13.5 | -0.5303 | 0.15948 | 0.0126 | -3.3252
-13 | -0.5339 | 0.15472 | 0.0057 | -3.4507
-12.5 | -0.5033 | 0.14436 | 0.0081 | -3.4864
-12 | -0.4915 | 0.13731 | 0.0057 | -3.5795
-11.5 | -0.4851 | 0.13045 | 0.002 | -3.7187
-11 | -0.4943 | 0.12422 | -0.0059 | -3.9792
-10.5 | -0.4752 | 0.11527 | -0.005 | -4.1225
-10 | -0.4633 | 0.10805 | -0.0061 | -4.2878
-9.5 | -0.462 | 0.10065 | -0.0102 | -4.5902
-9 | -0.4793 | 0.09207 | -0.0203 | -5.2058
-8.5 | -0.5201 | 0.08613 | -0.0238 | -6.0385
-8 | -0.4889 | 0.07653 | -0.0221 | -6.3883
-7.5 | -0.4984 | 0.0701 | -0.0216 | -7.1098
-7 | -0.5283 | 0.06799 | -0.0178 | -7.7703
-6.5 | -0.5027 | 0.05782 | -0.0166 | -8.6942
-6 | -0.497 | 0.05204 | -0.0125 | -9.5503
-4 | -0.4501 | 0.03434 | 0.0083 | -13.1072
-3.5 | -0.4227 | 0.03027 | 0.0127 | -13.9643
-3 | -0.3866 | 0.02703 | 0.0164 | -14.3026
-2.5 | -0.305 | 0.02441 | 0.0142 | -12.4949
-2 | -0.1718 | 0.02301 | 0.0056 | -7.4663
-1.5 | -0.0366 | 0.0204 | -0.0051 | -1.7941
-1 | 0.0663 | 0.01788 | -0.0103 | 3.7081
-0.5 | 0.1332 | 0.01644 | -0.0093 | 8.1022
0 | 0.1899 | 0.01569 | -0.0063 | 12.1033
0.5 | 0.2581 | 0.01327 | -0.0051 | 19.4499
1 | 0.4205 | 0.01478 | -0.0223 | 28.4506
1.5 | 0.4582 | 0.01581 | -0.0186 | 28.9817
2 | 0.4994 | 0.01681 | -0.0155 | 29.7085
2.5 | 0.5431 | 0.01784 | -0.0129 | 30.4428
3 | 0.5882 | 0.01901 | -0.0106 | 30.9416
3.5 | 0.6335 | 0.02019 | -0.0082 | 31.3769
4 | 0.6788 | 0.02155 | -0.0058 | 31.4988
4.5 | 0.7237 | 0.0232 | -0.0035 | 31.194
5 | 0.7679 | 0.02483 | -0.0011 | 30.9263
5.5 | 0.8087 | 0.02713 | 0.0017 | 29.8083
6 | 0.8488 | 0.02936 | 0.0044 | 28.9101
6.5 | 0.885 | 0.03225 | 0.0074 | 27.4419
7 | 0.909 | 0.03608 | 0.0114 | 25.194
7.5 | 0.9376 | 0.03955 | 0.0147 | 23.7067
8 | 0.959 | 0.04411 | 0.018 | 21.7411
8.5 | 0.9328 | 0.05222 | 0.023 | 17.8629
9 | 0.8613 | 0.06379 | 0.0265 | 13.5021
9.5 | 0.8074 | 0.07727 | 0.023 | 10.4491
10.5 | 0.6478 | 0.12121 | -0.0069 | 5.3444
11 | 0.6378 | 0.12784 | -0.0099 | 4.989
11.5 | 0.6967 | 0.13592 | -0.0072 | 5.1258
12 | 0.6658 | 0.14063 | -0.0124 | 4.7344
12.5 | 0.665 | 0.14745 | -0.0154 | 4.51
13 | 0.6997 | 0.15429 | -0.015 | 4.535

## 15. Re 100k Mach 0.50 (1)
BIGFOIL.COM POLAR EXPORT
NACA32110.5
NACA32110.5 |  |  |  | Cl Max: | 1.184 | at alpha= | 20 | deg
JavaFoil+Calcfoil stall+Eppler ext transition |  |  |  | L/D Max: | 40.789 | at alpha= | 2 | deg
Re: | 100000 |  |  | Cd Min: | 0.01082 | at alpha= | 2 | deg
Mach: | 0.5 |  |  | Cl=0 at alpha= | -1.25 | deg
|  |  |  | @ Cl=0.1, Cd= | 0.030805
|  |  |  | @ Cl=0.4, Cd= | 0.010832
|  |  |  | @ Cl=0.6, Cd= | 0.018518
alpha (deg) | Cl | Cd | Cm | Cl/Cd
-20 | -0.974 | 0.33475 | 0.004 | -2.91
-19.5 | -0.949 | 0.32908 | 0.004 | -2.884
-19 | -0.924 | 0.32345 | 0.004 | -2.856
-18.5 | -0.899 | 0.31227 | 0.004 | -2.878
-18 | -0.872 | 0.29488 | 0.004 | -2.959
-17.5 | -0.848 | 0.28901 | 0.004 | -2.933
-17 | -0.823 | 0.28372 | 0.004 | -2.899
-16.5 | -0.797 | 0.27875 | 0.004 | -2.861
-16 | -0.772 | 0.28491 | 0.004 | -2.708
-15.5 | -0.746 | 0.26749 | 0.004 | -2.789
-15 | -0.721 | 0.26307 | 0.004 | -2.74
-14.5 | -0.695 | 0.25859 | 0.004 | -2.689
-14 | -0.67 | 0.25423 | 0.004 | -2.635
-13.5 | -0.644 | 0.24066 | 0.004 | -2.675
-13 | -0.618 | 0.22356 | 0.004 | -2.765
-12.5 | -0.592 | 0.21934 | 0.004 | -2.701
-12 | -0.567 | 0.21483 | 0.004 | -2.638
-11.5 | -0.54 | 0.21366 | 0.003 | -2.53
-11 | -0.515 | 0.21484 | 0.003 | -2.396
-10.5 | -0.489 | 0.21121 | 0.003 | -2.314
-10 | -0.463 | 0.20837 | 0.003 | -2.221
-9.5 | -0.437 | 0.32804 | 0.003 | -1.331
-9 | -0.41 | 0.18655 | 0.003 | -2.2
-8.5 | -0.384 | 0.16946 | 0.003 | -2.268
-8 | -0.358 | 0.17536 | 0.003 | -2.041
-7.5 | -0.332 | 0.17317 | 0.003 | -1.916
-7 | -0.306 | 0.16044 | 0.003 | -1.904
-6.5 | -0.279 | 0.15435 | 0.003 | -1.808
-6 | -0.253 | 0.1526 | 0.003 | -1.656
-5.5 | -0.226 | 0.13245 | 0.002 | -1.709
-5 | -0.2 | 0.12368 | 0.002 | -1.615
-4.5 | -0.173 | 0.07515 | 0.002 | -2.305
-4 | -0.24 | 0.05691 | 0.002 | -4.222
-3.5 | -0.216 | 0.04715 | 0.002 | -4.584
-3 | -0.177 | 0.04242 | 0.002 | -4.167
-2.5 | -0.13 | 0.03946 | 0.002 | -3.299
-2 | -0.08 | 0.03729 | 0.002 | -2.136
-1.5 | -0.027 | 0.0358 | 0.002 | -0.753
-1 | 0.027 | 0.0349 | 0.002 | 0.775
-0.5 | 0.082 | 0.03577 | 0.002 | 2.29
0 | 0.171 | 0.01122 | 0.002 | 15.223
0.5 | 0.239 | 0.01138 | 0.002 | 21.009
1 | 0.307 | 0.01101 | 0.002 | 27.868
1.5 | 0.374 | 0.01084 | 0.002 | 34.555
2 | 0.442 | 0.01082 | 0.002 | 40.789
2.5 | 0.508 | 0.01264 | 0.002 | 40.184
3 | 0.573 | 0.01908 | 0.004 | 30.04
3.5 | 0.635 | 0.01779 | 0.003 | 35.721
4 | 0.676 | 0.02006 | 0.003 | 33.702
4.5 | 0.642 | 0.03834 | 0.002 | 16.751
5 | 0.692 | 0.04145 | 0.002 | 16.695
5.5 | 0.743 | 0.04411 | 0.002 | 16.837
6 | 0.792 | 0.04745 | 0.002 | 16.702
6.5 | 0.841 | 0.05123 | 0.001 | 16.416
7 | 0.888 | 0.0553 | 0.001 | 16.054
7.5 | 0.932 | 0.06003 | 0.001 | 15.53
8 | 0.974 | 0.06527 | 0.001 | 14.926
8.5 | 1.013 | 0.07144 | 0.001 | 14.176
9 | 1.046 | 0.07846 | 0.001 | 13.336
9.5 | 1.073 | 0.08694 | 0 | 12.348
10 | 1.091 | 0.09743 | 0 | 11.195
10.5 | 1.073 | 0.11155 | 0 | 9.62
11 | 0.898 | 0.13841 | 0 | 6.491
11.5 | 0.694 | 0.20878 | 0 | 3.324
12 | 0.725 | 0.25776 | 0 | 2.812
12.5 | 0.755 | 0.28823 | 0 | 2.619
13 | 0.784 | 0.29886 | -0.001 | 2.623
13.5 | 0.813 | 0.30708 | -0.001 | 2.649
14 | 0.841 | 0.31784 | -0.001 | 2.647
14.5 | 0.871 | 0.32038 | -0.001 | 2.718
15 | 0.899 | 0.32992 | -0.001 | 2.724
15.5 | 0.929 | 0.34449 | -0.001 | 2.696
16 | 0.956 | 0.34438 | -0.002 | 2.777
16.5 | 0.985 | 0.36166 | -0.002 | 2.723
17 | 1.014 | 0.37397 | -0.002 | 2.713
17.5 | 1.042 | 0.38027 | -0.002 | 2.741
18 | 1.07 | 0.38734 | -0.002 | 2.764
18.5 | 1.101 | 0.39148 | -0.003 | 2.812
19 | 1.129 | 0.3961 | -0.003 | 2.849
19.5 | 1.156 | 0.40778 | -0.003 | 2.836
20 | 1.184 | 0.40531 | -0.003 | 2.922

## 16. Re 100k Mach 0.50 (2)
BIGFOIL.COM POLAR EXPORT
NACA32110.5
NACA32110.5 |  |  |  | Cl Max: | 0.94 | at alpha= | 20 | deg
XFOIL ncrit=9 |  |  |  | L/D Max: | 28.786 | at alpha= | 2.5 | deg
Re: | 100000 |  |  | Cd Min: | 0.27252 | at alpha= | 20 | deg
Mach: | 0.5 |  |  | Cl=0 at alpha= | -1.6392 | deg
|  |  |  | @ Cl=0.1, Cd= | 0.018648
|  |  |  | @ Cl=0.4, Cd= | 0.01758
|  |  |  | @ Cl=0.6, Cd= | 0.020941
alpha (deg) | Cl | Cd | Cm | Cl/Cd
-20 | -0.798 | 0.2675 | 0.0677 | -2.9832
-19.5 | -0.7761 | 0.25905 | 0.0635 | -2.9959
-19 | -0.752 | 0.24925 | 0.0605 | -3.0171
-18.5 | -0.7301 | 0.2417 | 0.0565 | -3.0207
-18 | -0.7089 | 0.23459 | 0.052 | -3.0219
-17.5 | -0.6905 | 0.22907 | 0.0466 | -3.0144
-16.5 | -0.6469 | 0.21263 | 0.0394 | -3.0424
-16 | -0.625 | 0.20489 | 0.0361 | -3.0504
-15.5 | -0.6048 | 0.19761 | 0.0324 | -3.0606
-15 | -0.5872 | 0.19124 | 0.0278 | -3.0705
-14.5 | -0.5826 | 0.18834 | 0.0213 | -3.0933
-14 | -0.5491 | 0.17596 | 0.021 | -3.1206
-13.5 | -0.5294 | 0.16836 | 0.0182 | -3.1445
-13 | -0.5178 | 0.16243 | 0.0136 | -3.1878
-12.5 | -0.5166 | 0.15759 | 0.0072 | -3.2781
-12 | -0.4829 | 0.14657 | 0.0084 | -3.2947
-11.5 | -0.4677 | 0.13931 | 0.0056 | -3.3573
-11 | -0.4706 | 0.13397 | -0.0012 | -3.5127
-10.5 | -0.4475 | 0.12461 | -0.0013 | -3.5912
-10 | -0.4327 | 0.11716 | -0.0031 | -3.6932
-9.5 | -0.447 | 0.11162 | -0.012 | -4.0047
-9 | -0.4165 | 0.10244 | -0.0087 | -4.0658
-8.5 | -0.4427 | 0.09612 | -0.0199 | -4.6057
-8 | -0.4202 | 0.08801 | -0.0169 | -4.7745
-7.5 | -0.4135 | 0.08055 | -0.0173 | -5.1335
-7 | -0.4254 | 0.07324 | -0.0203 | -5.8083
-6.5 | -0.452 | 0.06718 | -0.0187 | -6.7282
-5 | -0.2572 | 0.06008 | 0.0248 | -4.281
-4 | -0.4889 | 0.04546 | 0.0195 | -10.7545
-3.5 | -0.4787 | 0.03667 | 0.0142 | -13.0543
-3 | -0.3856 | 0.0309 | 0.0066 | -12.479
-2.5 | -0.2416 | 0.02634 | -0.0023 | -9.1724
-2 | -0.0845 | 0.02368 | -0.0118 | -3.5684
-1.5 | 0.0326 | 0.02065 | -0.0157 | 1.5787
-1 | 0.107 | 0.01844 | -0.0133 | 5.8026
-0.5 | 0.1591 | 0.01744 | -0.0075 | 9.1227
0 | 0.2088 | 0.01704 | -0.002 | 12.2535
1 | 0.4744 | 0.01779 | -0.021 | 26.6667
1.5 | 0.522 | 0.0188 | -0.0176 | 27.766
2 | 0.5709 | 0.02008 | -0.0144 | 28.4313
2.5 | 0.6189 | 0.0215 | -0.011 | 28.786
3 | 0.6648 | 0.02326 | -0.0074 | 28.5813
3.5 | 0.7084 | 0.02549 | -0.0036 | 27.7913
4 | 0.7474 | 0.02791 | 0.0008 | 26.7789
4.5 | 0.7779 | 0.03112 | 0.0056 | 24.9968
5 | 0.7943 | 0.03529 | 0.0111 | 22.5078
5.5 | 0.8143 | 0.03926 | 0.0161 | 20.7412
6 | 0.7997 | 0.04526 | 0.0217 | 17.669
6.5 | 0.7361 | 0.05423 | 0.0261 | 13.5737
7 | 0.6592 | 0.06857 | 0.0196 | 9.6135
7.5 | 0.639 | 0.07944 | 0.0146 | 8.0438
8 | 0.6324 | 0.0888 | 0.0111 | 7.1216
9 | 0.487 | 0.10727 | 0.0033 | 4.5399
9.5 | 0.4648 | 0.11215 | 0.0014 | 4.1444
10 | 0.4641 | 0.1177 | -0.0002 | 3.9431
10.5 | 0.516 | 0.12607 | 0.0004 | 4.093
11.5 | 0.6383 | 0.14704 | -0.0142 | 4.341
12 | 0.6631 | 0.15391 | -0.0154 | 4.3084
12.5 | 0.6669 | 0.16025 | -0.0192 | 4.1616
13 | 0.706 | 0.16913 | -0.0193 | 4.1743
13.5 | 0.6998 | 0.17401 | -0.0248 | 4.0216
14 | 0.7412 | 0.18399 | -0.0246 | 4.0285
14.5 | 0.7348 | 0.18807 | -0.0311 | 3.9071
15 | 0.7674 | 0.19695 | -0.032 | 3.8964
15.5 | 0.7715 | 0.20263 | -0.0379 | 3.8074
16 | 0.7964 | 0.21038 | -0.0403 | 3.7855
16.5 | 0.8128 | 0.21859 | -0.0445 | 3.7184
17 | 0.8291 | 0.2248 | -0.049 | 3.6882
17.5 | 0.8585 | 0.23685 | -0.051 | 3.6247
18 | 0.8646 | 0.24013 | -0.058 | 3.6005
18.5 | 0.8992 | 0.25448 | -0.0589 | 3.5335
19 | 0.9018 | 0.25612 | -0.0673 | 3.521
20 | 0.94 | 0.27252 | -0.0767 | 3.4493

## 17. Re 250k Mach 0.00 (1)
BIGFOIL.COM POLAR EXPORT
NACA32110.5
NACA32110.5 |  |  |  | Cl Max: | 1.259 | at alpha= | 14.5 | deg
JavaFoil+Calcfoil stall+Eppler ext transition |  |  |  | L/D Max: | 64.487 | at alpha= | 6 | deg
Re: | 250000 |  |  | Cd Min: | 0.0091 | at alpha= | 0 | deg
Mach: | 0 |  |  | Cl=0 at alpha= | -1.25 | deg
|  |  |  | @ Cl=0.1, Cd= | 0.023045
|  |  |  | @ Cl=0.4, Cd= | 0.015798
|  |  |  | @ Cl=0.6, Cd= | 0.012781
alpha (deg) | Cl | Cd | Cm | Cl/Cd
-16 | -0.452 | 0.19894 | 0.003 | -2.272
-15.5 | -0.466 | 0.18617 | 0.003 | -2.504
-15 | -0.48 | 0.1724 | 0.002 | -2.784
-14.5 | -0.493 | 0.16331 | 0.002 | -3.02
-14 | -0.506 | 0.15156 | 0.002 | -3.337
-13.5 | -0.517 | 0.14435 | 0.002 | -3.584
-13 | -0.528 | 0.13402 | 0.002 | -3.938
-12.5 | -0.537 | 0.1237 | 0.002 | -4.338
-12 | -0.544 | 0.11708 | 0.002 | -4.644
-11.5 | -0.549 | 0.10733 | 0.002 | -5.113
-11 | -0.551 | 0.10046 | 0.002 | -5.489
-10.5 | -0.551 | 0.09241 | 0.002 | -5.967
-10 | -0.548 | 0.08482 | 0.002 | -6.466
-9.5 | -0.541 | 0.07955 | 0.002 | -6.801
-9 | -0.53 | 0.07366 | 0.002 | -7.195
-8.5 | -0.516 | 0.06823 | 0.002 | -7.559
-8 | -0.498 | 0.06272 | 0.002 | -7.943
-7.5 | -0.477 | 0.05826 | 0.002 | -8.193
-7 | -0.453 | 0.05471 | 0.002 | -8.283
-6.5 | -0.426 | 0.05066 | 0.002 | -8.402
-6 | -0.395 | 0.04742 | 0.002 | -8.334
-5.5 | -0.362 | 0.04435 | 0.002 | -8.162
-5 | -0.326 | 0.04179 | 0.002 | -7.802
-4.5 | -0.288 | 0.03955 | 0.002 | -7.276
-4 | -0.247 | 0.03742 | 0.002 | -6.61
-3.5 | -0.205 | 0.03566 | 0.002 | -5.752
-3 | -0.161 | 0.03456 | 0.002 | -4.67
-2.5 | -0.116 | 0.03342 | 0.002 | -3.482
-2 | -0.07 | 0.03259 | 0.002 | -2.159
-1.5 | -0.024 | 0.032 | 0.002 | -0.739
-1 | 0.024 | 0.03159 | 0.002 | 0.748
-0.5 | 0.071 | 0.03147 | 0.002 | 2.265
0 | 0.148 | 0.0091 | 0.002 | 16.304
0.5 | 0.208 | 0.00932 | 0.002 | 22.301
1 | 0.267 | 0.00949 | 0.002 | 28.126
1.5 | 0.326 | 0.00979 | 0.002 | 33.305
2 | 0.385 | 0.01594 | 0.003 | 24.139
2.5 | 0.444 | 0.01538 | 0.003 | 28.846
3 | 0.502 | 0.01256 | 0.003 | 39.985
3.5 | 0.56 | 0.01294 | 0.003 | 43.289
4 | 0.618 | 0.01271 | 0.003 | 48.635
4.5 | 0.676 | 0.01314 | 0.003 | 51.418
5 | 0.733 | 0.01306 | 0.002 | 56.103
5.5 | 0.79 | 0.01305 | 0.002 | 60.52
6 | 0.845 | 0.01311 | 0.002 | 64.487
6.5 | 0.9 | 0.01466 | 0.002 | 61.402
7 | 0.954 | 0.01537 | 0.002 | 62.048
7.5 | 1.005 | 0.01607 | 0.001 | 62.54
8 | 1.052 | 0.01695 | 0.001 | 62.097
8.5 | 1.093 | 0.0183 | 0.001 | 59.713
9 | 1.122 | 0.0208 | 0.001 | 53.929
9.5 | 1.135 | 0.02629 | 0.001 | 43.167
10 | 1.14 | 0.03551 | 0 | 32.109
10.5 | 1.151 | 0.04509 | 0 | 25.53
11 | 1.164 | 0.05394 | 0 | 21.585
11.5 | 1.184 | 0.06096 | 0 | 19.419
12 | 1.204 | 0.06687 | 0 | 18.005
12.5 | 1.22 | 0.07294 | 0 | 16.729
13 | 1.235 | 0.07834 | -0.001 | 15.771
13.5 | 1.246 | 0.08415 | -0.001 | 14.809
14 | 1.254 | 0.08999 | -0.001 | 13.934
14.5 | 1.259 | 0.10076 | -0.001 | 12.494
15 | 1.254 | 0.10857 | -0.001 | 11.552
15.5 | 1.244 | 0.11652 | -0.001 | 10.673
16 | 1.229 | 0.12472 | -0.002 | 9.851
16.5 | 1.21 | 0.13312 | -0.002 | 9.087
17 | 1.187 | 0.14214 | -0.002 | 8.353
17.5 | 1.161 | 0.15119 | -0.002 | 7.682
18 | 1.133 | 0.16077 | -0.002 | 7.045
18.5 | 1.101 | 0.17168 | -0.002 | 6.414
19 | 1.068 | 0.18346 | -0.002 | 5.819
19.5 | 1.032 | 0.1956 | -0.002 | 5.275

## 18. Re 250k Mach 0.00 (2)
BIGFOIL.COM POLAR EXPORT
NACA32110.5
NACA32110.5 |  |  |  | Cl Max: | 1.3479 | at alpha= | 13 | deg
XFOIL ncrit=9 |  |  |  | L/D Max: | 48.7953 | at alpha= | 5.5 | deg
Re: | 250000 |  |  | Cd Min: | 0.23583 | at alpha= | -20 | deg
Mach: | 0 |  |  | Cl=0 at alpha= | -1.7321 | deg
|  |  |  | @ Cl=0.1, Cd= | 0.014126
|  |  |  | @ Cl=0.4, Cd= | 0.011323
|  |  |  | @ Cl=0.6, Cd= | 0.013222
alpha (deg) | Cl | Cd | Cm | Cl/Cd
-20 | -0.7083 | 0.23583 | 0.0534 | -3.0034
-19.5 | -0.6918 | 0.22986 | 0.0496 | -3.0097
-19 | -0.6773 | 0.22435 | 0.0449 | -3.0189
-18 | -0.6448 | 0.21096 | 0.0392 | -3.0565
-17.5 | -0.6288 | 0.20481 | 0.0363 | -3.0702
-17 | -0.6133 | 0.19857 | 0.0332 | -3.0886
-16.5 | -0.5982 | 0.19213 | 0.0301 | -3.1135
-16 | -0.5836 | 0.18565 | 0.0269 | -3.1435
-15.5 | -0.5741 | 0.17955 | 0.022 | -3.1974
-15 | -0.5643 | 0.17273 | 0.0183 | -3.2669
-14.5 | -0.5449 | 0.16522 | 0.0176 | -3.298
-14 | -0.532 | 0.15861 | 0.0152 | -3.3541
-13.5 | -0.5207 | 0.15176 | 0.0125 | -3.4311
-13 | -0.5101 | 0.14482 | 0.0097 | -3.5223
-12.5 | -0.502 | 0.13758 | 0.0061 | -3.6488
-12 | -0.5017 | 0.12991 | 0 | -3.8619
-11.5 | -0.5035 | 0.12158 | -0.0064 | -4.1413
-11 | -0.4826 | 0.11464 | -0.0031 | -4.2097
-10.5 | -0.475 | 0.10761 | -0.0051 | -4.4141
-10 | -0.4708 | 0.10019 | -0.0081 | -4.6991
-9.5 | -0.4695 | 0.09234 | -0.012 | -5.0845
-9 | -0.4738 | 0.0836 | -0.0177 | -5.6675
-8.5 | -0.5038 | 0.07435 | -0.0241 | -6.7761
-8 | -0.5324 | 0.06927 | -0.0215 | -7.6859
-7.5 | -0.5293 | 0.06216 | -0.0184 | -8.5151
-7 | -0.5141 | 0.05529 | -0.0161 | -9.2982
-6.5 | -0.5012 | 0.05003 | -0.0123 | -10.018
-6 | -0.4861 | 0.0455 | -0.0073 | -10.6835
-5.5 | -0.4721 | 0.04563 | 0.0019 | -10.3463
-5 | -0.4535 | 0.03765 | 0.0051 | -12.0452
-4.5 | -0.4179 | 0.03357 | 0.0069 | -12.4486
-4 | -0.3399 | 0.02918 | 0.0023 | -11.6484
-3.5 | -0.2597 | 0.02588 | -0.0019 | -10.0348
-3 | -0.1791 | 0.02217 | -0.0065 | -8.0785
-2.5 | -0.1005 | 0.01872 | -0.0105 | -5.3686
-2 | -0.033 | 0.01539 | -0.0124 | -2.1442
-1.5 | 0.0286 | 0.01427 | -0.011 | 2.0042
-1 | 0.0869 | 0.01445 | -0.0079 | 6.0138
-0.5 | 0.1342 | 0.01328 | -0.0052 | 10.1054
0 | 0.1779 | 0.01257 | -0.0021 | 14.1527
0.5 | 0.2216 | 0.0122 | 0.0007 | 18.1639
1 | 0.2671 | 0.01218 | 0.0031 | 21.9294
1.5 | 0.2937 | 0.01059 | 0.0085 | 27.7337
2 | 0.4997 | 0.01201 | -0.0208 | 41.607
2.5 | 0.5408 | 0.01245 | -0.0183 | 43.4378
3 | 0.5822 | 0.01296 | -0.0158 | 44.9228
3.5 | 0.6237 | 0.01357 | -0.0132 | 45.9617
4 | 0.6662 | 0.01408 | -0.0107 | 47.3153
4.5 | 0.7081 | 0.01483 | -0.0083 | 47.7478
5 | 0.7509 | 0.01558 | -0.0059 | 48.1964
5.5 | 0.7939 | 0.01627 | -0.0035 | 48.7953
6 | 0.837 | 0.01753 | -0.0014 | 47.7467
6.5 | 0.8801 | 0.01829 | 0.0009 | 48.1192
7 | 0.9233 | 0.01922 | 0.0031 | 48.0385
7.5 | 0.9669 | 0.02048 | 0.0049 | 47.2119
8 | 1.0089 | 0.02192 | 0.007 | 46.0265
8.5 | 1.05 | 0.02309 | 0.0093 | 45.4742
9 | 1.0916 | 0.02421 | 0.0114 | 45.0888
9.5 | 1.132 | 0.02671 | 0.0131 | 42.3811
10 | 1.1668 | 0.028 | 0.0161 | 41.6714
10.5 | 1.2021 | 0.02954 | 0.0187 | 40.694
11 | 1.2399 | 0.03098 | 0.0208 | 40.0226
11.5 | 1.2679 | 0.03376 | 0.0236 | 37.5563
12 | 1.2872 | 0.03603 | 0.0276 | 35.7258
12.5 | 1.3124 | 0.03756 | 0.0308 | 34.9414
13 | 1.3479 | 0.03927 | 0.0324 | 34.3239
13.5 | 1.3293 | 0.0425 | 0.0398 | 31.2776
14 | 1.3062 | 0.04634 | 0.045 | 28.1873
14.5 | 1.3063 | 0.04916 | 0.0467 | 26.5724
15 | 1.3418 | 0.0495 | 0.0477 | 27.1071
15.5 | 1.2701 | 0.06164 | 0.0437 | 20.6051

## 19. Re 250k Mach 0.10 (1)
BIGFOIL.COM POLAR EXPORT
NACA32110.5
NACA32110.5 |  |  |  | Cl Max: | 1.25 | at alpha= | 14.5 | deg
JavaFoil+Calcfoil stall+Eppler ext transition |  |  |  | L/D Max: | 64.37 | at alpha= | 6 | deg
Re: | 250000 |  |  | Cd Min: | 0.0092 | at alpha= | 0 | deg
Mach: | 0.1 |  |  | Cl=0 at alpha= | -1.25 | deg
|  |  |  | @ Cl=0.1, Cd= | 0.023397
|  |  |  | @ Cl=0.4, Cd= | 0.015358
|  |  |  | @ Cl=0.6, Cd= | 0.012863
alpha (deg) | Cl | Cd | Cm | Cl/Cd
-15.5 | -0.424 | 0.19609 | 0.003 | -2.16
-15 | -0.44 | 0.1809 | 0.003 | -2.431
-14.5 | -0.456 | 0.17121 | 0.002 | -2.662
-14 | -0.471 | 0.15881 | 0.002 | -2.966
-13.5 | -0.485 | 0.14788 | 0.002 | -3.283
-13 | -0.499 | 0.13713 | 0.002 | -3.637
-12.5 | -0.511 | 0.13001 | 0.002 | -3.927
-12 | -0.521 | 0.11986 | 0.002 | -4.344
-11.5 | -0.529 | 0.11136 | 0.002 | -4.746
-11 | -0.534 | 0.10187 | 0.002 | -5.243
-10.5 | -0.537 | 0.09434 | 0.002 | -5.69
-10 | -0.536 | 0.08659 | 0.002 | -6.194
-9.5 | -0.531 | 0.08013 | 0.002 | -6.63
-9 | -0.522 | 0.07372 | 0.002 | -7.085
-8.5 | -0.51 | 0.0693 | 0.002 | -7.358
-8 | -0.494 | 0.06426 | 0.002 | -7.686
-7.5 | -0.474 | 0.05948 | 0.002 | -7.976
-7 | -0.451 | 0.05507 | 0.002 | -8.195
-6.5 | -0.425 | 0.05095 | 0.002 | -8.337
-6 | -0.395 | 0.04812 | 0.002 | -8.208
-5.5 | -0.362 | 0.04459 | 0.002 | -8.123
-5 | -0.327 | 0.04194 | 0.002 | -7.788
-4.5 | -0.288 | 0.03986 | 0.002 | -7.237
-4 | -0.248 | 0.03768 | 0.002 | -6.585
-3.5 | -0.206 | 0.03577 | 0.002 | -5.757
-3 | -0.162 | 0.03464 | 0.002 | -4.679
-2.5 | -0.117 | 0.03346 | 0.002 | -3.493
-2 | -0.071 | 0.0326 | 0.002 | -2.168
-1.5 | -0.024 | 0.03203 | 0.002 | -0.742
-1 | 0.024 | 0.03163 | 0.002 | 0.75
-0.5 | 0.072 | 0.03151 | 0.002 | 2.274
0 | 0.149 | 0.0092 | 0.002 | 16.201
0.5 | 0.209 | 0.00933 | 0.002 | 22.383
1 | 0.268 | 0.00958 | 0.002 | 27.985
1.5 | 0.328 | 0.0098 | 0.002 | 33.419
2 | 0.387 | 0.01534 | 0.003 | 25.209
2.5 | 0.446 | 0.01542 | 0.003 | 28.904
3 | 0.504 | 0.01262 | 0.003 | 39.985
3.5 | 0.563 | 0.01301 | 0.003 | 43.281
4 | 0.621 | 0.01278 | 0.003 | 48.604
4.5 | 0.679 | 0.01322 | 0.003 | 51.349
5 | 0.736 | 0.01314 | 0.002 | 56.029
5.5 | 0.793 | 0.01313 | 0.002 | 60.421
6 | 0.849 | 0.01319 | 0.002 | 64.37
6.5 | 0.904 | 0.01476 | 0.002 | 61.261
7 | 0.957 | 0.01548 | 0.002 | 61.846
7.5 | 1.008 | 0.01621 | 0.001 | 62.198
8 | 1.055 | 0.01716 | 0.001 | 61.486
8.5 | 1.094 | 0.01869 | 0.001 | 58.555
9 | 1.119 | 0.0217 | 0.001 | 51.577
9.5 | 1.128 | 0.02835 | 0.001 | 39.79
10 | 1.134 | 0.03807 | 0 | 29.8
10.5 | 1.148 | 0.04744 | 0 | 24.188
11 | 1.163 | 0.05581 | 0 | 20.836
11.5 | 1.183 | 0.0625 | 0 | 18.926
12 | 1.203 | 0.0684 | 0 | 17.585
12.5 | 1.219 | 0.07417 | 0 | 16.435
13 | 1.233 | 0.07969 | -0.001 | 15.47
13.5 | 1.242 | 0.08553 | -0.001 | 14.523
14 | 1.248 | 0.09143 | -0.001 | 13.647
14.5 | 1.25 | 0.10284 | -0.001 | 12.151
15 | 1.242 | 0.11075 | -0.001 | 11.216
15.5 | 1.228 | 0.11902 | -0.001 | 10.317
16 | 1.209 | 0.12721 | -0.002 | 9.506
16.5 | 1.186 | 0.13612 | -0.002 | 8.713
17 | 1.159 | 0.14517 | -0.002 | 7.984
17.5 | 1.128 | 0.15523 | -0.002 | 7.269
18 | 1.094 | 0.16585 | -0.002 | 6.599
18.5 | 1.058 | 0.17687 | -0.002 | 5.982
19 | 1.019 | 0.18999 | -0.002 | 5.363
19.5 | 0.977 | 0.20487 | -0.002 | 4.769

## 20. Re 250k Mach 0.10 (2)
BIGFOIL.COM POLAR EXPORT
NACA32110.5
NACA32110.5 |  |  |  | Cl Max: | 1.3326 | at alpha= | 13 | deg
XFOIL ncrit=9 |  |  |  | L/D Max: | 48.6175 | at alpha= | 5.5 | deg
Re: | 250000 |  |  | Cd Min: | 0.23654 | at alpha= | -20 | deg
Mach: | 0.1 |  |  | Cl=0 at alpha= | -1.6995 | deg
|  |  |  | @ Cl=0.1, Cd= | 0.01417
|  |  |  | @ Cl=0.4, Cd= | 0.011434
|  |  |  | @ Cl=0.6, Cd= | 0.013272
alpha (deg) | Cl | Cd | Cm | Cl/Cd
-20 | -0.7105 | 0.23654 | 0.0538 | -3.0037
-19.5 | -0.6939 | 0.23057 | 0.0499 | -3.0095
-19 | -0.6795 | 0.22512 | 0.0452 | -3.0184
-18 | -0.6462 | 0.21156 | 0.0396 | -3.0545
-17.5 | -0.6301 | 0.2054 | 0.0367 | -3.0677
-17 | -0.6143 | 0.19912 | 0.0336 | -3.0851
-16.5 | -0.599 | 0.19265 | 0.0304 | -3.1093
-16 | -0.5842 | 0.18616 | 0.0271 | -3.1382
-15.5 | -0.5753 | 0.18018 | 0.022 | -3.1929
-15 | -0.5623 | 0.17293 | 0.0191 | -3.2516
-14.5 | -0.5446 | 0.16572 | 0.0179 | -3.2863
-14 | -0.5316 | 0.15909 | 0.0154 | -3.3415
-13.5 | -0.5201 | 0.15223 | 0.0127 | -3.4165
-13 | -0.5094 | 0.14528 | 0.0099 | -3.5063
-12.5 | -0.5017 | 0.13806 | 0.006 | -3.6339
-12 | -0.5017 | 0.13041 | -0.0003 | -3.8471
-11.5 | -0.4964 | 0.1222 | -0.0038 | -4.0622
-11 | -0.4799 | 0.11531 | -0.0026 | -4.1618
-10.5 | -0.4725 | 0.10825 | -0.0048 | -4.3649
-10 | -0.468 | 0.10081 | -0.0078 | -4.6424
-9.5 | -0.4664 | 0.09296 | -0.0117 | -5.0172
-9 | -0.4697 | 0.08429 | -0.0174 | -5.5724
-8.5 | -0.5045 | 0.07498 | -0.0246 | -6.7285
-8 | -0.5322 | 0.07013 | -0.0217 | -7.5888
-7.5 | -0.5243 | 0.06222 | -0.0194 | -8.4266
-7 | -0.5115 | 0.05576 | -0.0168 | -9.1732
-6.5 | -0.4997 | 0.05051 | -0.0129 | -9.8931
-6 | -0.4854 | 0.04594 | -0.0078 | -10.566
-5.5 | -0.4724 | 0.0453 | 0.0012 | -10.4283
-5 | -0.4543 | 0.03795 | 0.0047 | -11.971
-4.5 | -0.4177 | 0.03381 | 0.0064 | -12.3543
-4 | -0.3394 | 0.02931 | 0.0017 | -11.5797
-3.5 | -0.2588 | 0.02591 | -0.0026 | -9.9884
-3 | -0.1788 | 0.02222 | -0.0069 | -8.0468
-2.5 | -0.0999 | 0.01874 | -0.0108 | -5.3308
-1 | 0.0873 | 0.01448 | -0.0079 | 6.029
-0.5 | 0.1348 | 0.01332 | -0.0052 | 10.1201
0 | 0.1788 | 0.01264 | -0.002 | 14.1456
0.5 | 0.2226 | 0.01225 | 0.0008 | 18.1714
1 | 0.2682 | 0.01224 | 0.0033 | 21.9118
1.5 | 0.2963 | 0.01077 | 0.0084 | 27.5116
2 | 0.5025 | 0.01209 | -0.0208 | 41.5633
2.5 | 0.5438 | 0.01253 | -0.0182 | 43.3998
3 | 0.5855 | 0.01303 | -0.0156 | 44.9348
3.5 | 0.6269 | 0.01372 | -0.013 | 45.6924
4 | 0.6699 | 0.01418 | -0.0106 | 47.2426
4.5 | 0.7118 | 0.01505 | -0.008 | 47.2957
5 | 0.7551 | 0.0157 | -0.0056 | 48.0955
5.5 | 0.7983 | 0.01642 | -0.0032 | 48.6175
6 | 0.8416 | 0.01766 | -0.001 | 47.6557
6.5 | 0.8849 | 0.01849 | 0.0013 | 47.8583
7 | 0.9283 | 0.01944 | 0.0036 | 47.7521
7.5 | 0.9722 | 0.02114 | 0.0053 | 45.9886
8 | 1.0138 | 0.02222 | 0.0078 | 45.6256
8.5 | 1.0549 | 0.02344 | 0.0102 | 45.0043
9 | 1.0969 | 0.02466 | 0.0123 | 44.4809
9.5 | 1.1357 | 0.02712 | 0.0144 | 41.8768
10 | 1.1697 | 0.0286 | 0.0175 | 40.8986
10.5 | 1.2047 | 0.03021 | 0.0202 | 39.8775
11 | 1.243 | 0.03185 | 0.0222 | 39.0267
11.5 | 1.2645 | 0.0348 | 0.0259 | 36.3362
12 | 1.2807 | 0.03731 | 0.0302 | 34.3259
12.5 | 1.3046 | 0.03885 | 0.0335 | 33.5804
13 | 1.3326 | 0.04134 | 0.0357 | 32.2351
13.5 | 1.2989 | 0.04501 | 0.0437 | 28.858
14 | 1.2509 | 0.05183 | 0.0465 | 24.1347
14.5 | 0.7815 | 0.14804 | -0.0083 | 5.279
15 | 0.7991 | 0.15623 | -0.0092 | 5.1149
15.5 | 0.7488 | 0.17215 | -0.023 | 4.3497
16 | 0.7739 | 0.17617 | -0.0234 | 4.3929
17.5 | 0.8256 | 0.19615 | -0.0295 | 4.209
18 | 0.8059 | 0.20588 | -0.0398 | 3.9144

## 21. Re 250k Mach 0.25 (1)
BIGFOIL.COM POLAR EXPORT
NACA32110.5
NACA32110.5 |  |  |  | Cl Max: | 1.208 | at alpha= | 13 | deg
JavaFoil+Calcfoil stall+Eppler ext transition |  |  |  | L/D Max: | 62.119 | at alpha= | 5.5 | deg
Re: | 250000 |  |  | Cd Min: | 0.00936 | at alpha= | 0 | deg
Mach: | 0.25 |  |  | Cl=0 at alpha= | -1.25 | deg
|  |  |  | @ Cl=0.1, Cd= | 0.024368
|  |  |  | @ Cl=0.4, Cd= | 0.015566
|  |  |  | @ Cl=0.6, Cd= | 0.01285
alpha (deg) | Cl | Cd | Cm | Cl/Cd
-13.5 | -0.156 | 0.18082 | 0.003 | -0.864
-13 | -0.218 | 0.1644 | 0.003 | -1.325
-12.5 | -0.266 | 0.15179 | 0.003 | -1.755
-12 | -0.309 | 0.13536 | 0.003 | -2.282
-11.5 | -0.347 | 0.14368 | 0.002 | -2.413
-11 | -0.38 | 0.13099 | 0.002 | -2.9
-10.5 | -0.408 | 0.11652 | 0.002 | -3.503
-10 | -0.431 | 0.10447 | 0.002 | -4.129
-9.5 | -0.447 | 0.09559 | 0.002 | -4.672
-9 | -0.456 | 0.0857 | 0.002 | -5.317
-8.5 | -0.459 | 0.07798 | 0.002 | -5.886
-8 | -0.456 | 0.07083 | 0.002 | -6.444
-7.5 | -0.448 | 0.0649 | 0.002 | -6.904
-7 | -0.434 | 0.05933 | 0.002 | -7.316
-6.5 | -0.415 | 0.05446 | 0.002 | -7.615
-6 | -0.39 | 0.05035 | 0.002 | -7.752
-5.5 | -0.361 | 0.04628 | 0.002 | -7.807
-5 | -0.328 | 0.04343 | 0.002 | -7.559
-4.5 | -0.292 | 0.04063 | 0.002 | -7.179
-4 | -0.252 | 0.03844 | 0.002 | -6.557
-3.5 | -0.21 | 0.03637 | 0.002 | -5.77
-3 | -0.166 | 0.03505 | 0.002 | -4.725
-2.5 | -0.12 | 0.03383 | 0.002 | -3.537
-2 | -0.072 | 0.03288 | 0.002 | -2.203
-1.5 | -0.024 | 0.0323 | 0.002 | -0.754
-1 | 0.024 | 0.03188 | 0.002 | 0.764
-0.5 | 0.074 | 0.03173 | 0.002 | 2.318
0 | 0.153 | 0.00936 | 0.002 | 16.364
0.5 | 0.214 | 0.00948 | 0.002 | 22.623
1 | 0.276 | 0.00975 | 0.002 | 28.246
1.5 | 0.336 | 0.00936 | 0.002 | 35.936
2 | 0.397 | 0.01556 | 0.004 | 25.517
2.5 | 0.458 | 0.01568 | 0.003 | 29.177
3 | 0.518 | 0.01289 | 0.003 | 40.171
3.5 | 0.578 | 0.01269 | 0.003 | 45.524
4 | 0.637 | 0.01312 | 0.003 | 48.593
4.5 | 0.696 | 0.01301 | 0.003 | 53.521
5 | 0.755 | 0.01302 | 0.002 | 57.998
5.5 | 0.813 | 0.01308 | 0.002 | 62.119
6 | 0.869 | 0.01468 | 0.002 | 59.23
6.5 | 0.924 | 0.01533 | 0.002 | 60.293
7 | 0.977 | 0.0161 | 0.002 | 60.658
7.5 | 1.025 | 0.01719 | 0.001 | 59.616
8 | 1.064 | 0.01883 | 0.001 | 56.495
8.5 | 1.085 | 0.0226 | 0.001 | 48.032
9 | 1.088 | 0.03103 | 0.001 | 35.05
9.5 | 1.092 | 0.04212 | 0.001 | 25.937
10 | 1.114 | 0.05052 | 0 | 22.05
10.5 | 1.138 | 0.05771 | 0 | 19.724
11 | 1.16 | 0.0639 | 0 | 18.156
11.5 | 1.182 | 0.06928 | 0 | 17.056
12 | 1.197 | 0.0751 | 0 | 15.939
12.5 | 1.206 | 0.08087 | 0 | 14.914
13 | 1.208 | 0.08701 | -0.001 | 13.888
13.5 | 1.204 | 0.09365 | -0.001 | 12.856
14 | 1.193 | 0.10664 | -0.001 | 11.186
14.5 | 1.171 | 0.11544 | -0.001 | 10.143
15 | 1.139 | 0.12508 | -0.001 | 9.102
15.5 | 1.094 | 0.135 | -0.001 | 8.103
16 | 1.04 | 0.1464 | -0.002 | 7.106
16.5 | 0.978 | 0.15949 | -0.002 | 6.133
17 | 0.906 | 0.17723 | -0.002 | 5.112
17.5 | 0.818 | 0.19027 | -0.001 | 4.298
18 | 0.74 | 0.20872 | -0.001 | 3.545

## 22. Re 250k Mach 0.25 (2)
BIGFOIL.COM POLAR EXPORT
NACA32110.5
NACA32110.5 |  |  |  | Cl Max: | 1.2148 | at alpha= | 11 | deg
XFOIL ncrit=9 |  |  |  | L/D Max: | 47.3297 | at alpha= | 5 | deg
Re: | 250000 |  |  | Cd Min: | 0.24062 | at alpha= | -20 | deg
Mach: | 0.25 |  |  | Cl=0 at alpha= | -1.7415 | deg
|  |  |  | @ Cl=0.1, Cd= | 0.014409
|  |  |  | @ Cl=0.4, Cd= | 0.01253
|  |  |  | @ Cl=0.6, Cd= | 0.013483
alpha (deg) | Cl | Cd | Cm | Cl/Cd
-20 | -0.723 | 0.24062 | 0.0563 | -3.0047
-19.5 | -0.7059 | 0.23472 | 0.0519 | -3.0074
-18.5 | -0.6722 | 0.22166 | 0.0445 | -3.0326
-18 | -0.6545 | 0.21496 | 0.0419 | -3.0448
-17.5 | -0.6375 | 0.20864 | 0.0386 | -3.0555
-17 | -0.6208 | 0.20219 | 0.0353 | -3.0704
-16.5 | -0.6044 | 0.19556 | 0.0319 | -3.0906
-16 | -0.5892 | 0.1891 | 0.028 | -3.1158
-15 | -0.56 | 0.17516 | 0.0217 | -3.1971
-14.5 | -0.5444 | 0.16841 | 0.0194 | -3.2326
-14 | -0.5304 | 0.16166 | 0.0166 | -3.281
-13.5 | -0.5178 | 0.15469 | 0.0137 | -3.3473
-13 | -0.5067 | 0.14774 | 0.0104 | -3.4297
-12.5 | -0.5029 | 0.14075 | 0.0047 | -3.573
-12 | -0.5001 | 0.1331 | -0.0007 | -3.7573
-11.5 | -0.479 | 0.12547 | 0.0012 | -3.8176
-11 | -0.4686 | 0.1184 | -0.0007 | -3.9578
-10.5 | -0.4609 | 0.1112 | -0.0033 | -4.1448
-10 | -0.4554 | 0.10368 | -0.0067 | -4.3924
-9.5 | -0.4579 | 0.09506 | -0.0144 | -4.817
-9 | -0.4658 | 0.08514 | -0.024 | -5.471
-8.5 | -0.5087 | 0.07911 | -0.0259 | -6.4303
-8 | -0.4935 | 0.07047 | -0.0249 | -7.003
-7.5 | -0.4946 | 0.06421 | -0.0229 | -7.7029
-7 | -0.4945 | 0.0584 | -0.0199 | -8.4675
-6.5 | -0.4897 | 0.05298 | -0.0158 | -9.2431
-6 | -0.4798 | 0.0499 | -0.0091 | -9.6152
-5.5 | -0.472 | 0.04507 | -0.0024 | -10.4726
-5 | -0.4284 | 0.02564 | -0.0017 | -16.7083
-4.5 | -0.3532 | 0.02091 | -0.0054 | -16.8914
-4 | -0.286 | 0.01475 | -0.0098 | -19.3898
-3.5 | -0.2128 | 0.01066 | -0.0129 | -19.9625
-3 | -0.1416 | 0.00779 | -0.0146 | -18.1772
-2.5 | -0.096 | 0.01885 | -0.0125 | -5.0928
-2 | -0.0319 | 0.01569 | -0.0131 | -2.0331
-1.5 | 0.0298 | 0.01466 | -0.011 | 2.0327
-1 | 0.0891 | 0.01464 | -0.0077 | 6.0861
-0.5 | 0.1382 | 0.0136 | -0.0048 | 10.1618
0 | 0.1839 | 0.01301 | -0.0016 | 14.1353
0.5 | 0.2279 | 0.01257 | 0.0016 | 18.1305
1 | 0.2739 | 0.01263 | 0.0043 | 21.6865
1.5 | 0.3163 | 0.01253 | 0.0072 | 25.2434
2 | 0.518 | 0.01253 | -0.0205 | 41.3408
2.5 | 0.5601 | 0.01303 | -0.0177 | 42.9854
3 | 0.6033 | 0.01352 | -0.015 | 44.6228
3.5 | 0.6466 | 0.01414 | -0.0122 | 45.7284
4 | 0.6899 | 0.01481 | -0.0094 | 46.5834
4.5 | 0.7338 | 0.01567 | -0.0067 | 46.8283
5 | 0.7781 | 0.01644 | -0.0039 | 47.3297
5.5 | 0.8224 | 0.01771 | -0.0014 | 46.437
6 | 0.8667 | 0.01859 | 0.0014 | 46.6218
6.5 | 0.9109 | 0.01967 | 0.0041 | 46.3091
7 | 0.9555 | 0.02105 | 0.0065 | 45.3919
7.5 | 0.9973 | 0.02267 | 0.0094 | 43.9921
8 | 1.0381 | 0.02421 | 0.0124 | 42.879
8.5 | 1.0793 | 0.02562 | 0.0153 | 42.1272
9 | 1.1165 | 0.02828 | 0.0181 | 39.4802
9.5 | 1.1447 | 0.0305 | 0.0224 | 37.5311
10 | 1.1748 | 0.03254 | 0.0261 | 36.1033
10.5 | 1.2057 | 0.03468 | 0.0295 | 34.7664
11 | 1.2148 | 0.0386 | 0.0342 | 31.4715
11.5 | 1.1895 | 0.04285 | 0.0419 | 27.7596
12 | 1.1466 | 0.04895 | 0.0467 | 23.4239
13 | 0.7748 | 0.12475 | 0.0008 | 6.2108
13.5 | 0.7617 | 0.13644 | -0.0045 | 5.5827
14 | 0.7688 | 0.14539 | -0.0071 | 5.2878
14.5 | 0.7449 | 0.15967 | -0.0158 | 4.6652
15 | 0.7848 | 0.16495 | -0.0133 | 4.7578
15.5 | 0.7509 | 0.17629 | -0.0248 | 4.2595
16 | 0.7899 | 0.17952 | -0.0228 | 4.4001

## 23. Re 250k Mach 0.50 (1)
BIGFOIL.COM POLAR EXPORT
NACA32110.5
NACA32110.5 |  |  |  | Cl Max: | 1.184 | at alpha= | 20 | deg
JavaFoil+Calcfoil stall+Eppler ext transition |  |  |  | L/D Max: | 53.132 | at alpha= | 5.5 | deg
Re: | 250000 |  |  | Cd Min: | 0.00926 | at alpha= | 1 | deg
Mach: | 0.5 |  |  | Cl=0 at alpha= | -1.25 | deg
|  |  |  | @ Cl=0.1, Cd= | 0.028867
|  |  |  | @ Cl=0.4, Cd= | 0.0097392
|  |  |  | @ Cl=0.6, Cd= | 0.014371
alpha (deg) | Cl | Cd | Cm | Cl/Cd
-20 | -0.974 | 0.26303 | 0.004 | -3.703
-19.5 | -0.949 | 0.24765 | 0.004 | -3.832
-19 | -0.924 | 0.24224 | 0.004 | -3.814
-18.5 | -0.899 | 0.24299 | 0.004 | -3.698
-18 | -0.873 | 0.23086 | 0.004 | -3.78
-17.5 | -0.848 | 0.22548 | 0.004 | -3.759
-17 | -0.823 | 0.22048 | 0.004 | -3.731
-16.5 | -0.797 | 0.21573 | 0.004 | -3.696
-16 | -0.772 | 0.21436 | 0.004 | -3.6
-15.5 | -0.746 | 0.20364 | 0.004 | -3.664
-15 | -0.721 | 0.19942 | 0.004 | -3.614
-14.5 | -0.695 | 0.18685 | 0.004 | -3.721
-14 | -0.67 | 0.18267 | 0.004 | -3.667
-13.5 | -0.644 | 0.17854 | 0.004 | -3.606
-13 | -0.618 | 0.1747 | 0.004 | -3.538
-12.5 | -0.593 | 0.17081 | 0.004 | -3.469
-12 | -0.567 | 0.16668 | 0.004 | -3.401
-11.5 | -0.54 | 0.15727 | 0.003 | -3.437
-11 | -0.515 | 0.15478 | 0.003 | -3.325
-10.5 | -0.489 | 0.15134 | 0.003 | -3.23
-10 | -0.463 | 0.14848 | 0.003 | -3.117
-9.5 | -0.437 | 0.21948 | 0.003 | -1.989
-9 | -0.41 | 0.13579 | 0.003 | -3.023
-8.5 | -0.384 | 0.12532 | 0.003 | -3.067
-8 | -0.358 | 0.1261 | 0.003 | -2.839
-7.5 | -0.332 | 0.12364 | 0.003 | -2.683
-7 | -0.306 | 0.1186 | 0.003 | -2.576
-6.5 | -0.279 | 0.10991 | 0.003 | -2.539
-6 | -0.253 | 0.10813 | 0.003 | -2.337
-5.5 | -0.226 | 0.05287 | 0.003 | -4.28
-5 | -0.2 | 0.05923 | 0.002 | -3.373
-4.5 | -0.173 | 0.06023 | 0.002 | -2.876
-4 | -0.24 | 0.04716 | 0.002 | -5.095
-3.5 | -0.216 | 0.04083 | 0.002 | -5.294
-3 | -0.177 | 0.03774 | 0.002 | -4.685
-2.5 | -0.13 | 0.03547 | 0.002 | -3.67
-2 | -0.08 | 0.03392 | 0.002 | -2.348
-1.5 | -0.027 | 0.03297 | 0.002 | -0.818
-1 | 0.027 | 0.0324 | 0.002 | 0.836
-0.5 | 0.082 | 0.03381 | 0.002 | 2.423
0 | 0.171 | 0.00937 | 0.002 | 18.225
0.5 | 0.239 | 0.0096 | 0.002 | 24.923
1 | 0.307 | 0.00926 | 0.002 | 33.173
1.5 | 0.375 | 0.00959 | 0.002 | 39.076
2 | 0.442 | 0.00999 | 0.002 | 44.251
2.5 | 0.509 | 0.01576 | 0.004 | 32.308
3 | 0.575 | 0.01553 | 0.004 | 37.056
3.5 | 0.641 | 0.01247 | 0.003 | 51.419
4 | 0.706 | 0.01417 | 0.003 | 49.799
4.5 | 0.769 | 0.01482 | 0.003 | 51.865
5 | 0.829 | 0.01562 | 0.003 | 53.118
5.5 | 0.885 | 0.01666 | 0.003 | 53.132
6 | 0.928 | 0.01853 | 0.002 | 50.1
6.5 | 0.931 | 0.02567 | 0.002 | 36.274
7 | 0.924 | 0.039 | 0.001 | 23.703
7.5 | 0.948 | 0.04759 | 0.001 | 19.919
8 | 0.984 | 0.05315 | 0.001 | 18.522
8.5 | 1.021 | 0.05824 | 0.001 | 17.534
9 | 1.054 | 0.06412 | 0.001 | 16.437
9.5 | 1.081 | 0.07055 | 0 | 15.32
10 | 1.098 | 0.07858 | 0 | 13.971
10.5 | 1.08 | 0.08918 | 0 | 12.108
11 | 0.9 | 0.11776 | 0 | 7.647
11.5 | 0.694 | 0.15875 | 0 | 4.373
12 | 0.725 | 0.18688 | 0 | 3.879
12.5 | 0.755 | 0.20848 | 0 | 3.621
13 | 0.784 | 0.20718 | -0.001 | 3.784
13.5 | 0.813 | 0.22668 | -0.001 | 3.588
14 | 0.841 | 0.22616 | -0.001 | 3.72
14.5 | 0.871 | 0.23797 | -0.001 | 3.66
15 | 0.899 | 0.23828 | -0.001 | 3.772
15.5 | 0.929 | 0.25701 | -0.001 | 3.613
16 | 0.957 | 0.25556 | -0.002 | 3.743
16.5 | 0.985 | 0.26335 | -0.002 | 3.739
17 | 1.014 | 0.26485 | -0.002 | 3.83
17.5 | 1.042 | 0.26889 | -0.002 | 3.877
18 | 1.07 | 0.28249 | -0.002 | 3.789
18.5 | 1.101 | 0.27972 | -0.003 | 3.935
19 | 1.129 | 0.2842 | -0.003 | 3.971
19.5 | 1.156 | 0.30526 | -0.003 | 3.788
20 | 1.184 | 0.30765 | -0.003 | 3.85

## 24. Re 250k Mach 0.50 (2)
BIGFOIL.COM POLAR EXPORT
NACA32110.5
NACA32110.5 |  |  |  | Cl Max: | 0.965 | at alpha= | 7 | deg
XFOIL ncrit=9 |  |  |  | L/D Max: | 43.0235 | at alpha= | 3.5 | deg
Re: | 250000 |  |  | Cd Min: | 0.25434 | at alpha= | -19.5 | deg
Mach: | 0.5 |  |  | Cl=0 at alpha= | -1.7257 | deg
|  |  |  | @ Cl=0.1, Cd= | 0.015682
|  |  |  | @ Cl=0.4, Cd= | 0.014351
|  |  |  | @ Cl=0.6, Cd= | 0.014815
alpha (deg) | Cl | Cd | Cm | Cl/Cd
-19.5 | -0.7661 | 0.25434 | 0.0637 | -3.0121
-19 | -0.7446 | 0.24678 | 0.0596 | -3.0173
-18.5 | -0.723 | 0.23937 | 0.0554 | -3.0204
-18 | -0.7016 | 0.23186 | 0.0512 | -3.026
-17.5 | -0.6801 | 0.22445 | 0.047 | -3.0301
-17 | -0.6598 | 0.21743 | 0.0421 | -3.0345
-16 | -0.6185 | 0.20199 | 0.0347 | -3.062
-15.5 | -0.5977 | 0.19442 | 0.0315 | -3.0743
-15 | -0.5776 | 0.18711 | 0.028 | -3.087
-14.5 | -0.5584 | 0.17975 | 0.0242 | -3.1065
-14 | -0.5429 | 0.17311 | 0.0192 | -3.1362
-13.5 | -0.5313 | 0.16639 | 0.0143 | -3.1931
-13 | -0.5059 | 0.15732 | 0.0136 | -3.2157
-12.5 | -0.4883 | 0.14989 | 0.0111 | -3.2577
-12 | -0.4727 | 0.14256 | 0.0082 | -3.3158
-11.5 | -0.4585 | 0.13524 | 0.005 | -3.3903
-11 | -0.4518 | 0.1282 | -0.0008 | -3.5242
-10.5 | -0.4415 | 0.12034 | -0.0044 | -3.6688
-10 | -0.4228 | 0.11267 | -0.0039 | -3.7526
-9.5 | -0.4117 | 0.10545 | -0.0064 | -3.9042
-9 | -0.4027 | 0.09811 | -0.0096 | -4.1046
-8.5 | -0.4021 | 0.0901 | -0.0174 | -4.4628
-8 | -0.4164 | 0.08116 | -0.029 | -5.1306
-7.5 | -0.3975 | 0.07323 | -0.0263 | -5.4281
-7 | -0.4036 | 0.06617 | -0.0277 | -6.0994
-6.5 | -0.4213 | 0.06041 | -0.0248 | -6.974
-6 | -0.433 | 0.05491 | -0.0209 | -7.8856
-5.5 | -0.4409 | 0.05025 | -0.0148 | -8.7741
-5 | -0.4599 | 0.04973 | -0.0035 | -9.2479
-4.5 | -0.4 | 0.03937 | -0.009 | -10.16
-3.5 | -0.2316 | 0.03007 | -0.0169 | -7.702
-3 | -0.1542 | 0.02628 | -0.0177 | -5.8676
-2.5 | -0.0913 | 0.02002 | -0.0173 | -4.5604
-2 | -0.035 | 0.01728 | -0.0141 | -2.0255
-1.5 | 0.0288 | 0.01654 | -0.0101 | 1.7412
-1 | 0.096 | 0.01573 | -0.0067 | 6.103
-0.5 | 0.153 | 0.01504 | -0.0031 | 10.1729
0 | 0.2046 | 0.01469 | 0.0007 | 13.9278
0.5 | 0.2504 | 0.01436 | 0.0049 | 17.4373
1 | 0.3008 | 0.01446 | 0.0083 | 20.8022
1.5 | 0.3544 | 0.01478 | 0.0113 | 23.9783
2 | 0.4723 | 0.01367 | 0.0032 | 34.5501
2.5 | 0.6362 | 0.01514 | -0.015 | 42.0211
3 | 0.6835 | 0.01603 | -0.0112 | 42.6388
3.5 | 0.7314 | 0.017 | -0.0073 | 43.0235
4 | 0.7787 | 0.01815 | -0.0031 | 42.9036
4.5 | 0.8243 | 0.01979 | 0.0012 | 41.6523
5 | 0.8664 | 0.02137 | 0.0062 | 40.5428
5.5 | 0.906 | 0.02328 | 0.0114 | 38.9175
6 | 0.9422 | 0.0258 | 0.0166 | 36.5194
6.5 | 0.9588 | 0.02886 | 0.0237 | 33.2225
7 | 0.965 | 0.03258 | 0.0309 | 29.6194
7.5 | 0.9622 | 0.03646 | 0.0379 | 26.3906
8 | 0.9484 | 0.0404 | 0.045 | 23.4752
8.5 | 0.9062 | 0.04764 | 0.0469 | 19.0218
9 | 0.7151 | 0.08122 | 0.0197 | 8.8045
9.5 | 0.6917 | 0.09306 | 0.0136 | 7.4328
10 | 0.7004 | 0.09981 | 0.0118 | 7.0173
10.5 | 0.708 | 0.10695 | 0.01 | 6.6199
11 | 0.6892 | 0.11944 | 0.003 | 5.7703
11.5 | 0.6829 | 0.12969 | -0.0023 | 5.2656
12 | 0.6878 | 0.13863 | -0.0061 | 4.9614

## 25. Re 500k Mach 0.00 (1)
BIGFOIL.COM POLAR EXPORT
NACA32110.5
NACA32110.5 |  |  |  | Cl Max: | 1.3 | at alpha= | 11.5 | deg
JavaFoil+Calcfoil stall+Eppler ext transition |  |  |  | L/D Max: | 77.977 | at alpha= | 7 | deg
Re: | 500000 |  |  | Cd Min: | 0.00786 | at alpha= | 0 | deg
Mach: | 0 |  |  | Cl=0 at alpha= | -1.25 | deg
|  |  |  | @ Cl=0.1, Cd= | 0.021936
|  |  |  | @ Cl=0.4, Cd= | 0.013945
|  |  |  | @ Cl=0.6, Cd= | 0.011794
alpha (deg) | Cl | Cd | Cm | Cl/Cd
-16 | -0.452 | 0.16099 | 0.003 | -2.809
-15.5 | -0.466 | 0.15189 | 0.003 | -3.071
-15 | -0.48 | 0.14108 | 0.003 | -3.404
-14.5 | -0.493 | 0.13568 | 0.003 | -3.637
-14 | -0.506 | 0.1263 | 0.003 | -4.007
-13.5 | -0.518 | 0.12004 | 0.003 | -4.312
-13 | -0.528 | 0.11329 | 0.003 | -4.66
-12.5 | -0.537 | 0.10504 | 0.002 | -5.111
-12 | -0.544 | 0.1003 | 0.002 | -5.423
-11.5 | -0.549 | 0.09532 | 0.002 | -5.759
-11 | -0.552 | 0.08763 | 0.002 | -6.295
-10.5 | -0.552 | 0.08196 | 0.002 | -6.729
-10 | -0.549 | 0.07639 | 0.002 | -7.182
-9.5 | -0.541 | 0.07088 | 0.002 | -7.634
-9 | -0.53 | 0.06657 | 0.002 | -7.963
-8.5 | -0.516 | 0.06202 | 0.002 | -8.318
-8 | -0.498 | 0.05748 | 0.002 | -8.668
-7.5 | -0.477 | 0.05403 | 0.002 | -8.836
-7 | -0.453 | 0.05034 | 0.002 | -9.003
-6.5 | -0.426 | 0.04709 | 0.002 | -9.041
-6 | -0.395 | 0.04421 | 0.002 | -8.942
-5.5 | -0.362 | 0.04156 | 0.002 | -8.711
-5 | -0.326 | 0.03926 | 0.002 | -8.307
-4.5 | -0.288 | 0.03743 | 0.002 | -7.691
-4 | -0.247 | 0.0355 | 0.002 | -6.97
-3.5 | -0.205 | 0.03398 | 0.002 | -6.039
-3 | -0.161 | 0.03266 | 0.002 | -4.943
-2.5 | -0.116 | 0.03165 | 0.002 | -3.679
-2 | -0.07 | 0.03089 | 0.002 | -2.278
-1.5 | -0.024 | 0.03037 | 0.002 | -0.779
-1 | 0.024 | 0.03005 | 0.002 | 0.787
-0.5 | 0.071 | 0.03044 | 0.002 | 2.344
0 | 0.148 | 0.00786 | 0.002 | 18.888
0.5 | 0.208 | 0.008 | 0.002 | 25.956
1 | 0.267 | 0.01397 | 0.004 | 19.107
1.5 | 0.326 | 0.01392 | 0.004 | 23.42
2 | 0.385 | 0.01392 | 0.003 | 27.651
2.5 | 0.444 | 0.01402 | 0.003 | 31.637
3 | 0.502 | 0.01128 | 0.003 | 44.516
3.5 | 0.56 | 0.01157 | 0.003 | 48.429
4 | 0.619 | 0.0119 | 0.003 | 51.977
4.5 | 0.676 | 0.01159 | 0.003 | 58.37
5 | 0.734 | 0.012 | 0.002 | 61.135
5.5 | 0.79 | 0.01184 | 0.002 | 66.785
6 | 0.847 | 0.0123 | 0.002 | 68.848
6.5 | 0.903 | 0.01224 | 0.002 | 73.721
7 | 0.957 | 0.01228 | 0.002 | 77.977
7.5 | 1.011 | 0.01331 | 0.001 | 75.961
8 | 1.064 | 0.01381 | 0.001 | 77.021
8.5 | 1.115 | 0.01442 | 0.001 | 77.315
9 | 1.163 | 0.01513 | 0.001 | 76.858
9.5 | 1.208 | 0.016 | 0.001 | 75.48
10 | 1.247 | 0.01723 | 0 | 72.378
10.5 | 1.277 | 0.01921 | 0 | 66.453
11 | 1.293 | 0.02247 | 0 | 57.554
11.5 | 1.3 | 0.02774 | 0 | 46.85
12 | 1.3 | 0.035 | 0 | 37.141
12.5 | 1.296 | 0.04373 | -0.001 | 29.639
13 | 1.293 | 0.05275 | -0.001 | 24.518
13.5 | 1.29 | 0.06176 | -0.001 | 20.888
14 | 1.286 | 0.07059 | -0.001 | 18.222
14.5 | 1.268 | 0.09054 | -0.001 | 14.009
15 | 1.262 | 0.0984 | -0.001 | 12.825
15.5 | 1.25 | 0.10609 | -0.001 | 11.786
16 | 1.235 | 0.11392 | -0.002 | 10.837
16.5 | 1.215 | 0.12192 | -0.002 | 9.965

## 26. Re 500k Mach 0.00 (2)
BIGFOIL.COM POLAR EXPORT
NACA32110.5
NACA32110.5 |  |  |  | Cl Max: | 1.5091 | at alpha= | 16 | deg
XFOIL ncrit=9 |  |  |  | L/D Max: | 66.2143 | at alpha= | 6 | deg
Re: | 500000 |  |  | Cd Min: | 0.23495 | at alpha= | -20 | deg
Mach: | 0 |  |  | Cl=0 at alpha= | -1.7237 | deg
|  |  |  | @ Cl=0.1, Cd= | 0.011862
|  |  |  | @ Cl=0.4, Cd= | 0.0096608
|  |  |  | @ Cl=0.6, Cd= | 0.010693
alpha (deg) | Cl | Cd | Cm | Cl/Cd
-20 | -0.7056 | 0.23495 | 0.0524 | -3.0032
-19.5 | -0.6891 | 0.22874 | 0.0486 | -3.0126
-19 | -0.6746 | 0.2226 | 0.044 | -3.0305
-18.5 | -0.6606 | 0.21638 | 0.04 | -3.053
-18 | -0.6428 | 0.20955 | 0.0385 | -3.0675
-17.5 | -0.6272 | 0.20348 | 0.0355 | -3.0824
-17 | -0.6119 | 0.19728 | 0.0325 | -3.1017
-16.5 | -0.5969 | 0.19087 | 0.0294 | -3.1273
-16 | -0.5825 | 0.18435 | 0.0264 | -3.1598
-15.5 | -0.5691 | 0.17732 | 0.0229 | -3.2095
-15 | -0.5603 | 0.17039 | 0.0183 | -3.2883
-14.5 | -0.5525 | 0.16298 | 0.0143 | -3.39
-14 | -0.5352 | 0.15595 | 0.0138 | -3.4319
-13.5 | -0.5225 | 0.14956 | 0.0121 | -3.4936
-13 | -0.512 | 0.14281 | 0.0096 | -3.5852
-12.5 | -0.5026 | 0.13577 | 0.0069 | -3.7018
-12 | -0.4942 | 0.12848 | 0.0042 | -3.8465
-11.5 | -0.488 | 0.12058 | 0.0003 | -4.0471
-11 | -0.4903 | 0.11113 | -0.0065 | -4.4119
-10.5 | -0.4909 | 0.10164 | -0.0126 | -4.8298
-10 | -0.4822 | 0.0953 | -0.0113 | -5.0598
-9.5 | -0.4794 | 0.08804 | -0.014 | -5.4453
-9 | -0.4912 | 0.07736 | -0.0234 | -6.3495
-8.5 | -0.5143 | 0.07039 | -0.0241 | -7.3064
-8 | -0.5247 | 0.06399 | -0.0225 | -8.1997
-7.5 | -0.5254 | 0.058 | -0.0196 | -9.0586
-7 | -0.5189 | 0.05242 | -0.0155 | -9.8989
-6 | -0.5011 | 0.04224 | -0.0026 | -11.8632
-5.5 | -0.4598 | 0.03723 | -0.003 | -12.3503
-5 | -0.3878 | 0.03424 | -0.0045 | -11.3259
-4.5 | -0.3282 | 0.02742 | -0.0081 | -11.9694
-4 | -0.2528 | 0.02605 | -0.0102 | -9.7044
-3.5 | -0.1864 | 0.02055 | -0.0135 | -9.0706
-3 | -0.1267 | 0.01879 | -0.0125 | -6.7429
-2.5 | -0.0763 | 0.0165 | -0.011 | -4.6242
-2 | -0.0273 | 0.01513 | -0.0087 | -1.8044
-1.5 | 0.0221 | 0.01401 | -0.0067 | 1.5774
-1 | 0.0749 | 0.01223 | -0.0044 | 6.1243
-0.5 | 0.122 | 0.01154 | -0.0022 | 10.5719
0 | 0.1682 | 0.01113 | 0.0001 | 15.1123
0.5 | 0.2145 | 0.01089 | 0.0022 | 19.697
1 | 0.2625 | 0.01092 | 0.0039 | 24.0385
1.5 | 0.3107 | 0.01115 | 0.0054 | 27.8655
2 | 0.3394 | 0.00947 | 0.0103 | 35.8395
2.5 | 0.4569 | 0.00984 | -0.0014 | 46.4329
3 | 0.5637 | 0.01049 | -0.012 | 53.7369
3.5 | 0.6407 | 0.01092 | -0.0169 | 58.6722
4 | 0.6902 | 0.01117 | -0.0159 | 61.7905
4.5 | 0.7327 | 0.01154 | -0.0134 | 63.4922
5 | 0.7736 | 0.01214 | -0.0107 | 63.7232
5.5 | 0.8165 | 0.0125 | -0.0083 | 65.32
6 | 0.8588 | 0.01297 | -0.0057 | 66.2143
6.5 | 0.8994 | 0.01367 | -0.003 | 65.7937
7 | 0.9406 | 0.01438 | -0.0004 | 65.4103
7.5 | 0.9832 | 0.01491 | 0.002 | 65.9423
8 | 1.0254 | 0.0155 | 0.0044 | 66.1548
8.5 | 1.0664 | 0.01628 | 0.0068 | 65.5037
9 | 1.107 | 0.01732 | 0.0092 | 63.9145
9.5 | 1.1488 | 0.01795 | 0.0115 | 64
10 | 1.1901 | 0.01856 | 0.0138 | 64.1218
10.5 | 1.2298 | 0.01937 | 0.0162 | 63.4899
11 | 1.267 | 0.02066 | 0.0187 | 61.3262
11.5 | 1.3044 | 0.02142 | 0.0213 | 60.8964
12 | 1.3404 | 0.02207 | 0.024 | 60.734
12.5 | 1.3724 | 0.02307 | 0.027 | 59.4885
13 | 1.3985 | 0.02387 | 0.0311 | 58.5882
13.5 | 1.4233 | 0.02434 | 0.0351 | 58.4758
14 | 1.4407 | 0.02592 | 0.039 | 55.5826
14.5 | 1.464 | 0.02723 | 0.0417 | 53.7642
15 | 1.4838 | 0.02901 | 0.0437 | 51.1479
15.5 | 1.495 | 0.03191 | 0.0452 | 46.8505
16 | 1.5091 | 0.03505 | 0.0454 | 43.0556
16.5 | 1.5061 | 0.04044 | 0.0443 | 37.2428
17 | 1.5041 | 0.04644 | 0.0421 | 32.388
17.5 | 1.4743 | 0.05668 | 0.037 | 26.0109
18 | 1.4394 | 0.06819 | 0.0313 | 21.1087
18.5 | 1.3799 | 0.0841 | 0.0229 | 16.4078
19 | 1.3104 | 0.10244 | 0.0132 | 12.7919
19.5 | 1.2406 | 0.12184 | 0.0026 | 10.1822
20 | 1.1826 | 0.14015 | -0.0079 | 8.4381

## 27. Re 500k Mach 0.10 (1)
BIGFOIL.COM POLAR EXPORT
NACA32110.5
NACA32110.5 |  |  |  | Cl Max: | 1.294 | at alpha= | 11.5 | deg
JavaFoil+Calcfoil stall+Eppler ext transition |  |  |  | L/D Max: | 77.655 | at alpha= | 7 | deg
Re: | 500000 |  |  | Cd Min: | 0.00786 | at alpha= | 0 | deg
Mach: | 0.1 |  |  | Cl=0 at alpha= | -1.25 | deg
|  |  |  | @ Cl=0.1, Cd= | 0.022254
|  |  |  | @ Cl=0.4, Cd= | 0.014046
|  |  |  | @ Cl=0.6, Cd= | 0.011415
alpha (deg) | Cl | Cd | Cm | Cl/Cd
-15.5 | -0.424 | 0.15496 | 0.003 | -2.735
-15 | -0.44 | 0.1472 | 0.003 | -2.99
-14.5 | -0.456 | 0.13861 | 0.003 | -3.29
-14 | -0.471 | 0.12923 | 0.003 | -3.647
-13.5 | -0.486 | 0.12153 | 0.003 | -3.997
-13 | -0.499 | 0.11425 | 0.003 | -4.367
-12.5 | -0.511 | 0.10826 | 0.003 | -4.718
-12 | -0.521 | 0.10048 | 0.002 | -5.184
-11.5 | -0.529 | 0.09829 | 0.002 | -5.379
-11 | -0.534 | 0.09039 | 0.002 | -5.911
-10.5 | -0.537 | 0.08318 | 0.002 | -6.456
-10 | -0.537 | 0.0783 | 0.002 | -6.853
-9.5 | -0.531 | 0.07227 | 0.002 | -7.354
-9 | -0.522 | 0.06704 | 0.002 | -7.793
-8.5 | -0.51 | 0.06238 | 0.002 | -8.176
-8 | -0.494 | 0.05815 | 0.002 | -8.496
-7.5 | -0.475 | 0.05398 | 0.002 | -8.791
-7 | -0.451 | 0.05038 | 0.002 | -8.959
-6.5 | -0.425 | 0.04748 | 0.002 | -8.948
-6 | -0.395 | 0.04451 | 0.002 | -8.876
-5.5 | -0.362 | 0.04185 | 0.002 | -8.657
-5 | -0.327 | 0.03941 | 0.002 | -8.29
-4.5 | -0.289 | 0.03741 | 0.002 | -7.714
-4 | -0.248 | 0.03561 | 0.002 | -6.97
-3.5 | -0.206 | 0.03397 | 0.002 | -6.063
-3 | -0.162 | 0.03267 | 0.002 | -4.963
-2.5 | -0.117 | 0.03169 | 0.002 | -3.69
-2 | -0.071 | 0.03089 | 0.002 | -2.289
-1.5 | -0.024 | 0.03041 | 0.002 | -0.782
-1 | 0.024 | 0.03009 | 0.002 | 0.789
-0.5 | 0.072 | 0.03048 | 0.002 | 2.352
0 | 0.149 | 0.00786 | 0.002 | 18.959
0.5 | 0.209 | 0.00801 | 0.002 | 26.061
1 | 0.268 | 0.01396 | 0.004 | 19.222
1.5 | 0.328 | 0.01405 | 0.004 | 23.324
2 | 0.387 | 0.01405 | 0.003 | 27.524
2.5 | 0.446 | 0.01403 | 0.003 | 31.77
3 | 0.505 | 0.0113 | 0.003 | 44.64
3.5 | 0.563 | 0.0116 | 0.003 | 48.552
4 | 0.621 | 0.01131 | 0.003 | 54.949
4.5 | 0.679 | 0.01165 | 0.003 | 58.346
5 | 0.737 | 0.01209 | 0.002 | 60.967
5.5 | 0.794 | 0.01191 | 0.002 | 66.655
6 | 0.851 | 0.01239 | 0.002 | 68.68
6.5 | 0.907 | 0.01233 | 0.002 | 73.525
7 | 0.962 | 0.01238 | 0.002 | 77.655
7.5 | 1.015 | 0.01341 | 0.001 | 75.703
8 | 1.068 | 0.01394 | 0.001 | 76.637
8.5 | 1.119 | 0.01457 | 0.001 | 76.772
9 | 1.166 | 0.0153 | 0.001 | 76.237
9.5 | 1.21 | 0.01624 | 0.001 | 74.549
10 | 1.248 | 0.01761 | 0 | 70.874
10.5 | 1.276 | 0.01987 | 0 | 64.201
11 | 1.289 | 0.02362 | 0 | 54.584
11.5 | 1.294 | 0.02956 | 0 | 43.764
12 | 1.292 | 0.03751 | 0 | 34.448
12.5 | 1.288 | 0.04648 | -0.001 | 27.715
13 | 1.285 | 0.05573 | -0.001 | 23.047
13.5 | 1.281 | 0.06452 | -0.001 | 19.855
14 | 1.276 | 0.07322 | -0.001 | 17.431
14.5 | 1.258 | 0.09282 | -0.001 | 13.553
15 | 1.249 | 0.10058 | -0.001 | 12.42
15.5 | 1.234 | 0.1085 | -0.001 | 11.373
16 | 1.214 | 0.11631 | -0.002 | 10.442
16.5 | 1.191 | 0.12471 | -0.002 | 9.548

## 28. Re 500k Mach 0.10 (2)
BIGFOIL.COM POLAR EXPORT
NACA32110.5
NACA32110.5 |  |  |  | Cl Max: | 1.4987 | at alpha= | 16 | deg
XFOIL ncrit=9 |  |  |  | L/D Max: | 66.0092 | at alpha= | 6 | deg
Re: | 500000 |  |  | Cd Min: | 0.23566 | at alpha= | -20 | deg
Mach: | 0.1 |  |  | Cl=0 at alpha= | -1.6943 | deg
|  |  |  | @ Cl=0.1, Cd= | 0.011926
|  |  |  | @ Cl=0.4, Cd= | 0.0097591
|  |  |  | @ Cl=0.6, Cd= | 0.010724
alpha (deg) | Cl | Cd | Cm | Cl/Cd
-20 | -0.7076 | 0.23566 | 0.0528 | -3.0026
-19.5 | -0.6911 | 0.22942 | 0.049 | -3.0124
-19 | -0.6764 | 0.22328 | 0.0444 | -3.0294
-18.5 | -0.6617 | 0.21689 | 0.0406 | -3.0509
-18 | -0.6441 | 0.21018 | 0.0389 | -3.0645
-17.5 | -0.6284 | 0.20409 | 0.0359 | -3.079
-17 | -0.6128 | 0.19785 | 0.0328 | -3.0973
-16.5 | -0.5977 | 0.1914 | 0.0297 | -3.1228
-16 | -0.583 | 0.18485 | 0.0267 | -3.1539
-15.5 | -0.5695 | 0.1778 | 0.023 | -3.203
-15 | -0.5606 | 0.17091 | 0.0184 | -3.2801
-14.5 | -0.551 | 0.16347 | 0.015 | -3.3706
-14 | -0.5344 | 0.1565 | 0.0141 | -3.4147
-13.5 | -0.5217 | 0.15008 | 0.0123 | -3.4761
-13 | -0.511 | 0.14331 | 0.0097 | -3.5657
-12.5 | -0.5014 | 0.13626 | 0.0071 | -3.6797
-12 | -0.4928 | 0.12895 | 0.0043 | -3.8216
-11.5 | -0.4869 | 0.12095 | 0.0001 | -4.0256
-11 | -0.4887 | 0.11164 | -0.0065 | -4.3775
-10.5 | -0.4879 | 0.1025 | -0.0114 | -4.76
-10 | -0.478 | 0.09634 | -0.0103 | -4.9616
-9.5 | -0.4749 | 0.08909 | -0.0131 | -5.3306
-9 | -0.4805 | 0.07974 | -0.0199 | -6.0258
-8.5 | -0.5039 | 0.07114 | -0.0246 | -7.0832
-8 | -0.5189 | 0.06474 | -0.0229 | -8.0151
-7.5 | -0.5215 | 0.05863 | -0.0201 | -8.8948
-7 | -0.5162 | 0.05296 | -0.0161 | -9.747
-6.5 | -0.5112 | 0.04825 | -0.008 | -10.5948
-6 | -0.5002 | 0.04269 | -0.0033 | -11.717
-5.5 | -0.4602 | 0.03763 | -0.0035 | -12.2296
-4.5 | -0.2895 | 0.01239 | -0.0148 | -23.3656
-4 | -0.2263 | 0.0096 | -0.0149 | -23.5729
-3.5 | -0.1774 | 0.00715 | -0.0141 | -24.8112
-3 | -0.1299 | 0.00603 | -0.0108 | -21.5423
-2.5 | -0.0821 | 0.00493 | -0.0092 | -16.6531
-2 | -0.0332 | 0.00427 | -0.0071 | -7.7752
-1 | 0.0754 | 0.01228 | -0.0043 | 6.1401
-0.5 | 0.1227 | 0.0116 | -0.0021 | 10.5776
0.5 | 0.2156 | 0.01094 | 0.0023 | 19.7075
1 | 0.2637 | 0.01099 | 0.004 | 23.9945
1.5 | 0.3123 | 0.0112 | 0.0055 | 27.8839
2 | 0.3428 | 0.00964 | 0.0101 | 35.5602
2.5 | 0.4581 | 0.00988 | -0.001 | 46.3664
3 | 0.5655 | 0.01053 | -0.0116 | 53.7037
3.5 | 0.6436 | 0.01097 | -0.0166 | 58.6691
4 | 0.6942 | 0.01123 | -0.0157 | 61.8166
4.5 | 0.7366 | 0.01164 | -0.0132 | 63.2818
5 | 0.778 | 0.0122 | -0.0104 | 63.7705
5.5 | 0.821 | 0.01259 | -0.0079 | 65.2105
6 | 0.8634 | 0.01308 | -0.0053 | 66.0092
6.5 | 0.9033 | 0.01393 | -0.0024 | 64.8457
7 | 0.9458 | 0.0145 | 0.0002 | 65.2276
7.5 | 0.9885 | 0.01506 | 0.0027 | 65.6375
8 | 1.0308 | 0.01568 | 0.0052 | 65.7398
8.5 | 1.0712 | 0.01669 | 0.0078 | 64.1821
9 | 1.1129 | 0.01752 | 0.0102 | 63.5217
9.5 | 1.1548 | 0.01819 | 0.0126 | 63.4854
10 | 1.1961 | 0.01883 | 0.015 | 63.521
10.5 | 1.2352 | 0.01984 | 0.0175 | 62.2581
11 | 1.2727 | 0.02099 | 0.0202 | 60.6336
11.5 | 1.3096 | 0.02182 | 0.023 | 60.0183
12 | 1.3451 | 0.0225 | 0.026 | 59.7822
12.5 | 1.3748 | 0.02398 | 0.0293 | 57.3311
13 | 1.3984 | 0.02446 | 0.034 | 57.1709
13.5 | 1.423 | 0.02501 | 0.0379 | 56.8972
14 | 1.44 | 0.02673 | 0.0417 | 53.8721
14.5 | 1.4618 | 0.02831 | 0.0441 | 51.6355
15 | 1.4785 | 0.03053 | 0.0459 | 48.4278
15.5 | 1.4896 | 0.03377 | 0.0468 | 44.1102
16 | 1.4987 | 0.03775 | 0.0463 | 39.7007
16.5 | 1.4933 | 0.04388 | 0.0444 | 34.0314
17 | 1.4819 | 0.05148 | 0.041 | 28.7859
17.5 | 1.4424 | 0.06342 | 0.0348 | 22.7436
18 | 1.3958 | 0.07699 | 0.0278 | 18.1296
18.5 | 1.3305 | 0.09419 | 0.0186 | 14.1257
19 | 1.2586 | 0.11342 | 0.0081 | 11.0968
19.5 | 1.1938 | 0.13249 | -0.0027 | 9.0105
20 | 1.1418 | 0.15023 | -0.0132 | 7.6003

## 29. Re 500k Mach 0.25 (1)
BIGFOIL.COM POLAR EXPORT
NACA32110.5
NACA32110.5 |  |  |  | Cl Max: | 1.259 | at alpha= | 10.5 | deg
JavaFoil+Calcfoil stall+Eppler ext transition |  |  |  | L/D Max: | 78.298 | at alpha= | 6.5 | deg
Re: | 500000 |  |  | Cd Min: | 0.00799 | at alpha= | 0 | deg
Mach: | 0.25 |  |  | Cl=0 at alpha= | -1.25 | deg
|  |  |  | @ Cl=0.1, Cd= | 0.02287
|  |  |  | @ Cl=0.4, Cd= | 0.014245
|  |  |  | @ Cl=0.6, Cd= | 0.011385
alpha (deg) | Cl | Cd | Cm | Cl/Cd
-13.5 | -0.156 | 0.13516 | 0.003 | -1.156
-13 | -0.218 | 0.12612 | 0.003 | -1.728
-12.5 | -0.267 | 0.11668 | 0.003 | -2.285
-12 | -0.309 | 0.10732 | 0.003 | -2.88
-11.5 | -0.347 | 0.11053 | 0.003 | -3.138
-11 | -0.38 | 0.10037 | 0.003 | -3.786
-10.5 | -0.408 | 0.0924 | 0.002 | -4.419
-10 | -0.432 | 0.08559 | 0.002 | -5.042
-9.5 | -0.447 | 0.07869 | 0.002 | -5.678
-9 | -0.456 | 0.07653 | 0.002 | -5.956
-8.5 | -0.459 | 0.06887 | 0.002 | -6.665
-8 | -0.457 | 0.06389 | 0.002 | -7.145
-7.5 | -0.448 | 0.05836 | 0.002 | -7.679
-7 | -0.434 | 0.05341 | 0.002 | -8.128
-6.5 | -0.415 | 0.04939 | 0.002 | -8.398
-6 | -0.39 | 0.04624 | 0.002 | -8.441
-5.5 | -0.361 | 0.04296 | 0.002 | -8.414
-5 | -0.328 | 0.04039 | 0.002 | -8.13
-4.5 | -0.292 | 0.03808 | 0.002 | -7.661
-4 | -0.252 | 0.03625 | 0.002 | -6.955
-3.5 | -0.21 | 0.0344 | 0.002 | -6.102
-3 | -0.166 | 0.03305 | 0.002 | -5.013
-2.5 | -0.12 | 0.03197 | 0.002 | -3.744
-2 | -0.072 | 0.03116 | 0.002 | -2.326
-1.5 | -0.024 | 0.03062 | 0.002 | -0.796
-1 | 0.024 | 0.03029 | 0.002 | 0.805
-0.5 | 0.074 | 0.03017 | 0.002 | 2.44
0 | 0.153 | 0.00799 | 0.002 | 19.181
0.5 | 0.214 | 0.00813 | 0.002 | 26.384
1 | 0.276 | 0.01422 | 0.004 | 19.381
1.5 | 0.336 | 0.01423 | 0.004 | 23.638
2 | 0.397 | 0.01424 | 0.004 | 27.903
2.5 | 0.458 | 0.01434 | 0.003 | 31.928
3 | 0.518 | 0.01158 | 0.003 | 44.726
3.5 | 0.578 | 0.01126 | 0.003 | 51.363
4 | 0.638 | 0.0116 | 0.003 | 54.992
4.5 | 0.697 | 0.012 | 0.003 | 58.091
5 | 0.756 | 0.01187 | 0.002 | 63.657
5.5 | 0.814 | 0.01178 | 0.002 | 69.135
6 | 0.872 | 0.01229 | 0.002 | 70.947
6.5 | 0.928 | 0.01186 | 0.002 | 78.298
7 | 0.984 | 0.01337 | 0.002 | 73.556
7.5 | 1.038 | 0.01399 | 0.001 | 74.175
8 | 1.09 | 0.01466 | 0.001 | 74.31
8.5 | 1.138 | 0.01546 | 0.001 | 73.631
9 | 1.182 | 0.01651 | 0.001 | 71.624
9.5 | 1.219 | 0.01811 | 0.001 | 67.324
10 | 1.246 | 0.02089 | 0 | 59.63
10.5 | 1.259 | 0.02581 | 0 | 48.77
11 | 1.258 | 0.03334 | 0 | 37.723
11.5 | 1.254 | 0.04262 | 0 | 29.422
12 | 1.249 | 0.05235 | 0 | 23.862
12.5 | 1.243 | 0.06158 | -0.001 | 20.187
13 | 1.235 | 0.06999 | -0.001 | 17.651
13.5 | 1.223 | 0.07848 | -0.001 | 15.588
14 | 1.199 | 0.09696 | -0.001 | 12.363
14.5 | 1.176 | 0.10556 | -0.001 | 11.137
15 | 1.142 | 0.11426 | -0.001 | 9.996
15.5 | 1.097 | 0.1236 | -0.001 | 8.878

## 30. Re 500k Mach 0.25 (2)
BIGFOIL.COM POLAR EXPORT
NACA32110.5
NACA32110.5 |  |  |  | Cl Max: | 1.4221 | at alpha= | 14.5 | deg
XFOIL ncrit=9 |  |  |  | L/D Max: | 64.3455 | at alpha= | 5.5 | deg
Re: | 500000 |  |  | Cd Min: | 0.23968 | at alpha= | -20 | deg
Mach: | 0.25 |  |  | Cl=0 at alpha= | -1.7162 | deg
|  |  |  | @ Cl=0.1, Cd= | 0.012343
|  |  |  | @ Cl=0.4, Cd= | 0.01044
|  |  |  | @ Cl=0.6, Cd= | 0.010951
alpha (deg) | Cl | Cd | Cm | Cl/Cd
-20 | -0.7198 | 0.23968 | 0.0553 | -3.0032
-19.5 | -0.7025 | 0.23332 | 0.0511 | -3.0109
-18.5 | -0.6695 | 0.22009 | 0.0435 | -3.0419
-18 | -0.6522 | 0.21369 | 0.041 | -3.0521
-17.5 | -0.6354 | 0.20741 | 0.0378 | -3.0635
-17 | -0.6189 | 0.20099 | 0.0345 | -3.0793
-16.5 | -0.6026 | 0.19434 | 0.0313 | -3.1008
-16 | -0.5867 | 0.18761 | 0.0281 | -3.1272
-15.5 | -0.5728 | 0.18052 | 0.0238 | -3.1731
-15 | -0.5628 | 0.17378 | 0.0193 | -3.2386
-14.5 | -0.5462 | 0.16609 | 0.0176 | -3.2886
-14 | -0.5315 | 0.15934 | 0.0156 | -3.3356
-13.5 | -0.5185 | 0.15276 | 0.0133 | -3.3942
-13 | -0.5065 | 0.14589 | 0.0107 | -3.4718
-12.5 | -0.4958 | 0.13877 | 0.0079 | -3.5728
-12 | -0.4865 | 0.13121 | 0.0044 | -3.7078
-11.5 | -0.4823 | 0.12315 | -0.0007 | -3.9164
-11 | -0.4807 | 0.11444 | -0.0062 | -4.2005
-10.5 | -0.4687 | 0.10744 | -0.0058 | -4.3624
-10 | -0.4607 | 0.10064 | -0.0072 | -4.5777
-9.5 | -0.4559 | 0.09339 | -0.0101 | -4.8817
-9 | -0.4544 | 0.08551 | -0.0141 | -5.314
-8.5 | -0.46 | 0.07646 | -0.0205 | -6.0162
-8 | -0.4843 | 0.06813 | -0.0245 | -7.1085
-7.5 | -0.498 | 0.06164 | -0.0226 | -8.0792
-7 | -0.5057 | 0.05644 | -0.0173 | -8.96
-6.5 | -0.5021 | 0.04995 | -0.0124 | -10.0521
-6 | -0.494 | 0.04496 | -0.0072 | -10.9875
-5.5 | -0.4612 | 0.03976 | -0.006 | -11.5996
-5 | -0.3883 | 0.03605 | -0.0078 | -10.7712
-4 | -0.251 | 0.02686 | -0.0133 | -9.3448
-3.5 | -0.1855 | 0.02125 | -0.0159 | -8.7294
-3 | -0.1293 | 0.02 | -0.0132 | -6.465
-2.5 | -0.0793 | 0.01703 | -0.0115 | -4.6565
-2 | -0.029 | 0.01567 | -0.0087 | -1.8507
-1.5 | 0.0221 | 0.0145 | -0.0066 | 1.5241
-1 | 0.078 | 0.01269 | -0.0042 | 6.1466
-0.5 | 0.1268 | 0.01192 | -0.0021 | 10.6376
0 | 0.174 | 0.01146 | 0.0005 | 15.1832
0.5 | 0.2216 | 0.01123 | 0.0028 | 19.7329
1 | 0.2712 | 0.0114 | 0.0046 | 23.7895
1.5 | 0.3207 | 0.01152 | 0.0064 | 27.8385
2 | 0.3622 | 0.01062 | 0.0093 | 34.1055
2.5 | 0.4628 | 0.01014 | 0.0017 | 45.641
3 | 0.5739 | 0.01082 | -0.0091 | 53.0407
3.5 | 0.6596 | 0.01125 | -0.0149 | 58.6311
4 | 0.7155 | 0.01163 | -0.0146 | 61.5219
4.5 | 0.7575 | 0.01226 | -0.0115 | 61.7863
5 | 0.8019 | 0.01263 | -0.0087 | 63.4917
5.5 | 0.8455 | 0.01314 | -0.0058 | 64.3455
6 | 0.8871 | 0.01392 | -0.0025 | 63.7284
6.5 | 0.9297 | 0.0147 | 0.0006 | 63.2449
7 | 0.9736 | 0.01528 | 0.0036 | 63.7173
7.5 | 1.0169 | 0.01598 | 0.0066 | 63.6358
8 | 1.0588 | 0.01698 | 0.0098 | 62.3557
8.5 | 1.101 | 0.01801 | 0.0129 | 61.1327
9 | 1.1435 | 0.01886 | 0.0159 | 60.631
9.5 | 1.1853 | 0.01969 | 0.0191 | 60.1981
10 | 1.2245 | 0.02091 | 0.0224 | 58.5605
10.5 | 1.261 | 0.02229 | 0.026 | 56.5725
11 | 1.2958 | 0.02336 | 0.0298 | 55.4709
11.5 | 1.3282 | 0.02443 | 0.0339 | 54.3676
12 | 1.3499 | 0.02614 | 0.0391 | 51.6412
12.5 | 1.3648 | 0.02766 | 0.0447 | 49.342
13 | 1.3825 | 0.02923 | 0.0488 | 47.2973
13.5 | 1.4009 | 0.03103 | 0.0515 | 45.1466
14 | 1.4095 | 0.03445 | 0.0529 | 40.9144
14.5 | 1.4221 | 0.03818 | 0.0527 | 37.2472
15 | 1.4187 | 0.04419 | 0.0508 | 32.1045
15.5 | 1.4091 | 0.05191 | 0.0469 | 27.1451
16 | 1.386 | 0.06177 | 0.0414 | 22.4381
16.5 | 1.3425 | 0.07452 | 0.0344 | 18.0153
17 | 1.277 | 0.0912 | 0.0248 | 14.0022
17.5 | 1.1477 | 0.11962 | 0.0078 | 9.5945
19 | 0.9125 | 0.19567 | -0.0373 | 4.6635
19.5 | 0.9516 | 0.19424 | -0.0372 | 4.8991

## 31. Re 500k Mach 0.50 (1)
BIGFOIL.COM POLAR EXPORT
NACA32110.5
NACA32110.5 |  |  |  | Cl Max: | 1.185 | at alpha= | 20 | deg
JavaFoil+Calcfoil stall+Eppler ext transition |  |  |  | L/D Max: | 68.053 | at alpha= | 4.5 | deg
Re: | 500000 |  |  | Cd Min: | 0.00796 | at alpha= | 0 | deg
Mach: | 0.5 |  |  | Cl=0 at alpha= | -1.25 | deg
|  |  |  | @ Cl=0.1, Cd= | 0.027337
|  |  |  | @ Cl=0.4, Cd= | 0.014668
|  |  |  | @ Cl=0.6, Cd= | 0.013296
alpha (deg) | Cl | Cd | Cm | Cl/Cd
-20 | -0.974 | 0.22452 | 0.004 | -4.338
-19.5 | -0.949 | 0.21277 | 0.004 | -4.46
-19 | -0.924 | 0.20741 | 0.004 | -4.454
-18.5 | -0.899 | 0.20576 | 0.004 | -4.368
-18 | -0.873 | 0.19631 | 0.004 | -4.445
-17.5 | -0.848 | 0.19118 | 0.004 | -4.434
-17 | -0.823 | 0.18634 | 0.004 | -4.415
-16.5 | -0.797 | 0.1817 | 0.004 | -4.389
-16 | -0.772 | 0.17428 | 0.004 | -4.429
-15.5 | -0.746 | 0.16903 | 0.004 | -4.414
-15 | -0.721 | 0.1649 | 0.004 | -4.371
-14.5 | -0.695 | 0.16074 | 0.004 | -4.326
-14 | -0.67 | 0.15669 | 0.004 | -4.276
-13.5 | -0.644 | 0.14513 | 0.004 | -4.436
-13 | -0.618 | 0.14139 | 0.004 | -4.372
-12.5 | -0.593 | 0.13761 | 0.004 | -4.306
-12 | -0.567 | 0.1337 | 0.004 | -4.24
-11.5 | -0.541 | 0.13074 | 0.003 | -4.135
-11 | -0.515 | 0.1263 | 0.003 | -4.075
-10.5 | -0.489 | 0.12293 | 0.003 | -3.977
-10 | -0.463 | 0.12012 | 0.003 | -3.854
-9.5 | -0.437 | 0.17551 | 0.003 | -2.487
-9 | -0.411 | 0.10962 | 0.003 | -3.745
-8.5 | -0.384 | 0.10268 | 0.003 | -3.744
-8 | -0.358 | 0.0963 | 0.003 | -3.718
-7.5 | -0.332 | 0.06572 | 0.003 | -5.049
-7 | -0.306 | 0.05609 | 0.003 | -5.449
-6.5 | -0.279 | 0.08398 | 0.003 | -3.323
-6 | -0.253 | 0.05646 | 0.003 | -4.477
-5.5 | -0.226 | 0.0479 | 0.003 | -4.725
-5 | -0.2 | 0.05161 | 0.002 | -3.871
-4.5 | -0.173 | 0.04608 | 0.002 | -3.761
-4 | -0.24 | 0.04304 | 0.002 | -5.584
-3.5 | -0.216 | 0.03809 | 0.002 | -5.676
-3 | -0.177 | 0.03538 | 0.002 | -4.998
-2.5 | -0.13 | 0.0336 | 0.002 | -3.876
-2 | -0.08 | 0.03242 | 0.002 | -2.457
-1.5 | -0.027 | 0.03162 | 0.002 | -0.853
-1 | 0.027 | 0.03123 | 0.002 | 0.867
-0.5 | 0.082 | 0.03225 | 0.002 | 2.542
0 | 0.171 | 0.00796 | 0.002 | 21.456
0.5 | 0.239 | 0.0082 | 0.002 | 29.161
1 | 0.307 | 0.00846 | 0.002 | 36.315
1.5 | 0.375 | 0.01462 | 0.004 | 25.654
2 | 0.442 | 0.01475 | 0.004 | 29.984
2.5 | 0.509 | 0.01427 | 0.004 | 35.688
3 | 0.576 | 0.01447 | 0.004 | 39.797
3.5 | 0.642 | 0.01124 | 0.003 | 57.095
4 | 0.707 | 0.01125 | 0.003 | 62.832
4.5 | 0.771 | 0.01133 | 0.003 | 68.053
5 | 0.834 | 0.01298 | 0.003 | 64.264
5.5 | 0.895 | 0.01369 | 0.003 | 65.355
6 | 0.953 | 0.01451 | 0.002 | 65.645
6.5 | 1.006 | 0.01562 | 0.002 | 64.414
7 | 1.051 | 0.01718 | 0.002 | 61.158
7.5 | 1.078 | 0.02033 | 0.002 | 52.998
8 | 1.079 | 0.02807 | 0.001 | 38.433
8.5 | 1.073 | 0.04015 | 0.001 | 26.726
9 | 1.078 | 0.05145 | 0.001 | 20.961
9.5 | 1.094 | 0.05978 | 0 | 18.309
10 | 1.106 | 0.06791 | 0 | 16.289
10.5 | 1.086 | 0.0771 | 0 | 14.086
11 | 0.902 | 0.10665 | 0 | 8.457
11.5 | 0.7 | 0.142 | 0 | 4.931
12 | 0.725 | 0.15109 | 0 | 4.799
12.5 | 0.755 | 0.16587 | 0 | 4.551
13 | 0.784 | 0.16827 | -0.001 | 4.659
13.5 | 0.813 | 0.18405 | -0.001 | 4.42
14 | 0.841 | 0.18353 | -0.001 | 4.585
14.5 | 0.871 | 0.18548 | -0.001 | 4.695
15 | 0.899 | 0.19636 | -0.001 | 4.578
15.5 | 0.929 | 0.20034 | -0.001 | 4.635
16 | 0.957 | 0.2086 | -0.002 | 4.586
16.5 | 0.985 | 0.20957 | -0.002 | 4.699
17 | 1.014 | 0.21972 | -0.002 | 4.617
17.5 | 1.042 | 0.22252 | -0.002 | 4.685
18 | 1.071 | 0.22736 | -0.002 | 4.708
18.5 | 1.101 | 0.23386 | -0.003 | 4.707
19 | 1.129 | 0.23827 | -0.003 | 4.736
19.5 | 1.156 | 0.24092 | -0.003 | 4.8
20 | 1.185 | 0.24744 | -0.003 | 4.787

## 32. Re 500k Mach 0.50 (2)
BIGFOIL.COM POLAR EXPORT
NACA32110.5
NACA32110.5 |  |  |  | Cl Max: | 1.0996 | at alpha= | 8 | deg
XFOIL ncrit=9 |  |  |  | L/D Max: | 58.1583 | at alpha= | 4.5 | deg
Re: | 500000 |  |  | Cd Min: | 0.24547 | at alpha= | -19 | deg
Mach: | 0.5 |  |  | Cl=0 at alpha= | -1.6944 | deg
|  |  |  | @ Cl=0.1, Cd= | 0.014174
|  |  |  | @ Cl=0.4, Cd= | 0.012661
|  |  |  | @ Cl=0.6, Cd= | 0.011999
alpha (deg) | Cl | Cd | Cm | Cl/Cd
-19 | -0.7408 | 0.24547 | 0.0583 | -3.0179
-18.5 | -0.7195 | 0.23811 | 0.0543 | -3.0217
-18 | -0.6983 | 0.23074 | 0.0502 | -3.0264
-17.5 | -0.6769 | 0.22329 | 0.0462 | -3.0315
-17 | -0.6558 | 0.21571 | 0.0421 | -3.0402
-16.5 | -0.6349 | 0.2081 | 0.0377 | -3.0509
-16 | -0.6157 | 0.20085 | 0.033 | -3.0655
-15.5 | -0.5966 | 0.19303 | 0.0291 | -3.0907
-15 | -0.5755 | 0.18525 | 0.0268 | -3.1066
-14.5 | -0.5562 | 0.17796 | 0.0236 | -3.1254
-14 | -0.5376 | 0.17064 | 0.0204 | -3.1505
-13.5 | -0.5198 | 0.1631 | 0.0169 | -3.187
-13 | -0.5045 | 0.15573 | 0.0124 | -3.2396
-12 | -0.4754 | 0.14036 | 0.006 | -3.387
-11.5 | -0.459 | 0.13295 | 0.0044 | -3.4524
-11 | -0.4455 | 0.12568 | 0.002 | -3.5447
-10.5 | -0.4331 | 0.11837 | -0.0006 | -3.6589
-10 | -0.4221 | 0.11086 | -0.0036 | -3.8075
-9.5 | -0.415 | 0.10288 | -0.0092 | -4.0338
-9 | -0.4086 | 0.09493 | -0.0141 | -4.3042
-8.5 | -0.4 | 0.08732 | -0.0147 | -4.5809
-8 | -0.3936 | 0.08032 | -0.0164 | -4.9004
-7.5 | -0.3916 | 0.07261 | -0.0205 | -5.3932
-7 | -0.4004 | 0.064 | -0.027 | -6.2562
-6.5 | -0.4239 | 0.05802 | -0.0246 | -7.3061
-6 | -0.438 | 0.05305 | -0.0198 | -8.2564
-5.5 | -0.4387 | 0.04885 | -0.0144 | -8.9806
-5 | -0.3826 | 0.03938 | -0.0202 | -9.7156
-4.5 | -0.3165 | 0.03274 | -0.0241 | -9.6671
-4 | -0.2397 | 0.02903 | -0.0247 | -8.257
-3.5 | -0.1906 | 0.02397 | -0.0226 | -7.9516
-3 | -0.1398 | 0.02403 | -0.0159 | -5.8177
-2.5 | -0.0896 | 0.01911 | -0.0133 | -4.6886
-2 | -0.0346 | 0.0181 | -0.0089 | -1.9116
-1.5 | 0.022 | 0.01781 | -0.0056 | 1.2353
-1 | 0.086 | 0.01444 | -0.0041 | 5.9557
-0.5 | 0.1438 | 0.01334 | -0.0014 | 10.7796
0 | 0.1964 | 0.01285 | 0.0019 | 15.284
0.5 | 0.2507 | 0.01283 | 0.0048 | 19.5401
1 | 0.3037 | 0.01252 | 0.0078 | 24.2572
1.5 | 0.3606 | 0.01254 | 0.0103 | 28.756
2 | 0.4192 | 0.01272 | 0.0125 | 32.956
2.5 | 0.4776 | 0.01093 | 0.0148 | 43.6962
3 | 0.6116 | 0.0121 | 0.0028 | 50.5455
3.5 | 0.7276 | 0.01319 | -0.0062 | 55.163
4 | 0.8063 | 0.01391 | -0.0078 | 57.9655
4.5 | 0.8526 | 0.01466 | -0.0031 | 58.1583
5 | 0.8962 | 0.01591 | 0.0021 | 56.3294
5.5 | 0.9412 | 0.01696 | 0.0073 | 55.4953
6 | 0.9839 | 0.01815 | 0.0129 | 54.2094
6.5 | 1.0242 | 0.01948 | 0.0188 | 52.577
7 | 1.0565 | 0.0216 | 0.0254 | 48.912
7.5 | 1.0824 | 0.02384 | 0.0325 | 45.4027
8 | 1.0996 | 0.02621 | 0.04 | 41.9535
8.5 | 1.0992 | 0.02877 | 0.049 | 38.2065
9 | 1.0952 | 0.03226 | 0.055 | 33.9492
9.5 | 1.0633 | 0.03929 | 0.0557 | 27.0629
10 | 0.9802 | 0.05501 | 0.0443 | 17.8186
10.5 | 0.8469 | 0.0817 | 0.0245 | 10.366
11 | 0.8458 | 0.08906 | 0.0217 | 9.497
11.5 | 0.7656 | 0.11077 | 0.0083 | 6.9116
12 | 0.7812 | 0.11641 | 0.0067 | 6.7108
12.5 | 0.765 | 0.12853 | 0.0004 | 5.9519
13 | 0.7628 | 0.13851 | -0.0046 | 5.5072

## 33. Re 750k Mach 0.00 (1)
BIGFOIL.COM POLAR EXPORT
NACA32110.5
NACA32110.5 |  |  |  | Cl Max: | 1.35 | at alpha= | 12 | deg
JavaFoil+Calcfoil stall+Eppler ext transition |  |  |  | L/D Max: | 92.335 | at alpha= | 8 | deg
Re: | 750000 |  |  | Cd Min: | 0.0079 | at alpha= | 0 | deg
Mach: | 0 |  |  | Cl=0 at alpha= | -1.25 | deg
|  |  |  | @ Cl=0.1, Cd= | 0.021402
|  |  |  | @ Cl=0.4, Cd= | 0.013148
|  |  |  | @ Cl=0.6, Cd= | 0.010802
alpha (deg) | Cl | Cd | Cm | Cl/Cd
-16 | -0.453 | 0.14298 | 0.003 | -3.165
-15.5 | -0.467 | 0.13637 | 0.003 | -3.422
-15 | -0.48 | 0.1281 | 0.003 | -3.751
-14.5 | -0.494 | 0.12188 | 0.003 | -4.051
-14 | -0.506 | 0.11732 | 0.003 | -4.315
-13.5 | -0.518 | 0.11042 | 0.003 | -4.69
-13 | -0.528 | 0.10705 | 0.003 | -4.934
-12.5 | -0.537 | 0.10031 | 0.003 | -5.354
-12 | -0.544 | 0.09442 | 0.003 | -5.763
-11.5 | -0.549 | 0.08913 | 0.002 | -6.161
-11 | -0.552 | 0.08282 | 0.002 | -6.663
-10.5 | -0.552 | 0.0771 | 0.002 | -7.155
-10 | -0.549 | 0.0729 | 0.002 | -7.528
-9.5 | -0.541 | 0.06744 | 0.002 | -8.026
-9 | -0.53 | 0.06306 | 0.002 | -8.408
-8.5 | -0.516 | 0.05914 | 0.002 | -8.726
-8 | -0.498 | 0.05536 | 0.002 | -9.004
-7.5 | -0.478 | 0.05157 | 0.002 | -9.259
-7 | -0.453 | 0.04864 | 0.002 | -9.32
-6.5 | -0.426 | 0.04546 | 0.002 | -9.369
-6 | -0.395 | 0.04304 | 0.002 | -9.188
-5.5 | -0.362 | 0.04041 | 0.002 | -8.962
-5 | -0.326 | 0.03825 | 0.002 | -8.528
-4.5 | -0.288 | 0.03631 | 0.002 | -7.93
-4 | -0.248 | 0.03458 | 0.002 | -7.159
-3.5 | -0.205 | 0.03315 | 0.002 | -6.193
-3 | -0.162 | 0.0323 | 0.002 | -5
-2.5 | -0.116 | 0.03141 | 0.002 | -3.709
-2 | -0.07 | 0.0307 | 0.002 | -2.295
-1.5 | -0.024 | 0.03016 | 0.002 | -0.785
-1 | 0.024 | 0.02978 | 0.002 | 0.795
-0.5 | 0.071 | 0.02956 | 0.002 | 2.417
0 | 0.148 | 0.0079 | 0.002 | 18.788
0.5 | 0.208 | 0.01377 | 0.004 | 15.093
1 | 0.267 | 0.01296 | 0.004 | 20.595
1.5 | 0.326 | 0.01296 | 0.004 | 25.165
2 | 0.385 | 0.01298 | 0.003 | 29.665
2.5 | 0.444 | 0.01364 | 0.003 | 32.525
3 | 0.502 | 0.01034 | 0.003 | 48.573
3.5 | 0.561 | 0.0106 | 0.003 | 52.861
4 | 0.619 | 0.0109 | 0.003 | 56.762
4.5 | 0.676 | 0.01118 | 0.003 | 60.495
5 | 0.734 | 0.01154 | 0.002 | 63.607
5.5 | 0.791 | 0.01141 | 0.002 | 69.286
6 | 0.847 | 0.01188 | 0.002 | 71.31
6.5 | 0.903 | 0.01166 | 0.002 | 77.482
7 | 0.958 | 0.01151 | 0.002 | 83.237
7.5 | 1.013 | 0.01153 | 0.001 | 87.813
8 | 1.066 | 0.01155 | 0.001 | 92.335
8.5 | 1.118 | 0.01297 | 0.001 | 86.218
9 | 1.168 | 0.01355 | 0.001 | 86.189
9.5 | 1.216 | 0.01419 | 0.001 | 85.698
10 | 1.261 | 0.01501 | 0 | 83.971
10.5 | 1.298 | 0.01612 | 0 | 80.543
11 | 1.325 | 0.01766 | 0 | 75.024
11.5 | 1.343 | 0.02013 | 0 | 66.718
12 | 1.35 | 0.02409 | 0 | 56.044
12.5 | 1.348 | 0.02984 | -0.001 | 45.177
13 | 1.34 | 0.03767 | -0.001 | 35.564
13.5 | 1.329 | 0.04688 | -0.001 | 28.339
14 | 1.315 | 0.0574 | -0.001 | 22.909
14.5 | 1.275 | 0.08468 | -0.001 | 15.058
15 | 1.268 | 0.0927 | -0.001 | 13.675
15.5 | 1.255 | 0.10036 | -0.001 | 12.504
16 | 1.239 | 0.10807 | -0.002 | 11.461
16.5 | 1.218 | 0.11582 | -0.002 | 10.52
17 | 1.195 | 0.12393 | -0.002 | 9.643

## 34. Re 750k Mach 0.00 (2)
BIGFOIL.COM POLAR EXPORT
NACA32110.5
NACA32110.5 |  |  |  | Cl Max: | 1.5859 | at alpha= | 16.5 | deg
XFOIL ncrit=9 |  |  |  | L/D Max: | 80.0496 | at alpha= | 9 | deg
Re: | 750000 |  |  | Cd Min: | 0.20486 | at alpha= | -19.5 | deg
Mach: | 0 |  |  | Cl=0 at alpha= | -1.6865 | deg
|  |  |  | @ Cl=0.1, Cd= | 0.010568
|  |  |  | @ Cl=0.4, Cd= | 0.0083529
|  |  |  | @ Cl=0.6, Cd= | 0.0095694
alpha (deg) | Cl | Cd | Cm | Cl/Cd
-19.5 | -0.5332 | 0.20486 | 0.044 | -2.6028
-19 | -0.5196 | 0.19909 | 0.0412 | -2.6099
-18.5 | -0.5069 | 0.19377 | 0.038 | -2.616
-18 | -0.4944 | 0.18839 | 0.0348 | -2.6243
-17.5 | -0.482 | 0.183 | 0.0315 | -2.6339
-17 | -0.4701 | 0.17751 | 0.0282 | -2.6483
-16.5 | -0.4586 | 0.17189 | 0.0248 | -2.668
-16 | -0.4505 | 0.16626 | 0.0208 | -2.7096
-15 | -0.4308 | 0.15504 | 0.0148 | -2.7786
-14.5 | -0.5502 | 0.16161 | 0.0163 | -3.4045
-14 | -0.5375 | 0.15509 | 0.0145 | -3.4657
-13.5 | -0.5259 | 0.14874 | 0.0125 | -3.5357
-13 | -0.5159 | 0.14196 | 0.01 | -3.6341
-12.5 | -0.5067 | 0.13497 | 0.0075 | -3.7542
-12 | -0.4983 | 0.12779 | 0.0048 | -3.8994
-11.5 | -0.4916 | 0.1198 | 0.0013 | -4.1035
-11 | -0.4916 | 0.1104 | -0.0045 | -4.4529
-10.5 | -0.4913 | 0.10106 | -0.0099 | -4.8615
-10 | -0.4923 | 0.09217 | -0.0132 | -5.3412
-9.5 | -0.4892 | 0.08517 | -0.0155 | -5.7438
-9 | -0.5151 | 0.07299 | -0.0268 | -7.0571
-8.5 | -0.5296 | 0.06772 | -0.0242 | -7.8204
-8 | -0.5356 | 0.06172 | -0.0221 | -8.6779
-7.5 | -0.5339 | 0.05603 | -0.0189 | -9.5288
-7 | -0.527 | 0.05077 | -0.0145 | -10.3801
-6.5 | -0.5161 | 0.04606 | -0.0067 | -11.205
-6 | -0.4802 | 0.03868 | -0.0066 | -12.4147
-5.5 | -0.4238 | 0.03362 | -0.01 | -12.6056
-5 | -0.3626 | 0.02925 | -0.0121 | -12.3966
-4.5 | -0.2968 | 0.0244 | -0.0132 | -12.1639
-4 | -0.2292 | 0.02136 | -0.016 | -10.7303
-3.5 | -0.1775 | 0.01881 | -0.0134 | -9.4365
-3 | -0.1309 | 0.01706 | -0.0113 | -7.6729
-2.5 | -0.0822 | 0.01541 | -0.0085 | -5.3342
-2 | -0.0331 | 0.0142 | -0.0068 | -2.331
-1.5 | 0.0197 | 0.01194 | -0.0048 | 1.6499
-1 | 0.0678 | 0.01092 | -0.0027 | 6.2088
-0.5 | 0.1144 | 0.01041 | -0.0006 | 10.9894
0 | 0.1625 | 0.01021 | 0.0012 | 15.9158
0.5 | 0.2111 | 0.01012 | 0.0027 | 20.8597
1 | 0.2607 | 0.01025 | 0.0041 | 25.4341
1.5 | 0.3106 | 0.01045 | 0.0053 | 29.7225
2 | 0.3616 | 0.01055 | 0.0064 | 34.2749
2.5 | 0.4004 | 0.00833 | 0.01 | 48.0672
3 | 0.4956 | 0.00899 | 0.0019 | 55.1279
3.5 | 0.5865 | 0.00949 | -0.0055 | 61.8019
4 | 0.6545 | 0.00989 | -0.0083 | 66.178
4.5 | 0.7241 | 0.01013 | -0.0114 | 71.4808
5 | 0.7916 | 0.01052 | -0.0142 | 75.2471
5.5 | 0.8335 | 0.01097 | -0.0117 | 75.9799
6 | 0.877 | 0.01127 | -0.0093 | 77.8172
6.5 | 0.9201 | 0.01162 | -0.0069 | 79.1824
7 | 0.9619 | 0.0121 | -0.0043 | 79.4959
7.5 | 1.0012 | 0.01285 | -0.0014 | 77.9144
8 | 1.045 | 0.01318 | 0.0008 | 79.2868
8.5 | 1.088 | 0.01362 | 0.0031 | 79.8825
9 | 1.1303 | 0.01412 | 0.0055 | 80.0496
9.5 | 1.1676 | 0.01513 | 0.0085 | 77.1712
10 | 1.2111 | 0.01554 | 0.0105 | 77.9344
10.5 | 1.2538 | 0.01602 | 0.0126 | 78.2647
11 | 1.295 | 0.01659 | 0.0149 | 78.0591
11.5 | 1.3293 | 0.01771 | 0.0179 | 75.0593
12 | 1.3708 | 0.01813 | 0.02 | 75.6095
12.5 | 1.4121 | 0.01847 | 0.022 | 76.4537
13 | 1.4453 | 0.01933 | 0.025 | 74.7698
13.5 | 1.4775 | 0.01999 | 0.0283 | 73.912
14 | 1.5021 | 0.021 | 0.0324 | 71.5286
14.5 | 1.5288 | 0.02211 | 0.0356 | 69.1452
15 | 1.5509 | 0.0236 | 0.0387 | 65.7161
15.5 | 1.5704 | 0.02547 | 0.0413 | 61.6569
16 | 1.5801 | 0.02838 | 0.0434 | 55.6765
16.5 | 1.5859 | 0.03213 | 0.0443 | 49.3589
17 | 1.5811 | 0.03761 | 0.0436 | 42.0394
17.5 | 1.558 | 0.04619 | 0.0403 | 33.7302
18 | 1.52 | 0.05773 | 0.0346 | 26.3295
18.5 | 1.4567 | 0.07371 | 0.0264 | 19.7626
19 | 1.376 | 0.09312 | 0.0166 | 14.7766
19.5 | 1.2892 | 0.11446 | 0.0056 | 11.2633
20 | 1.2219 | 0.13358 | -0.0048 | 9.1473

## 35. Re 750k Mach 0.10 (1)
BIGFOIL.COM POLAR EXPORT
NACA32110.5
NACA32110.5 |  |  |  | Cl Max: | 1.344 | at alpha= | 12 | deg
JavaFoil+Calcfoil stall+Eppler ext transition |  |  |  | L/D Max: | 87.439 | at alpha= | 7.5 | deg
Re: | 750000 |  |  | Cd Min: | 0.00796 | at alpha= | 0 | deg
Mach: | 0.1 |  |  | Cl=0 at alpha= | -1.25 | deg
|  |  |  | @ Cl=0.1, Cd= | 0.021737
|  |  |  | @ Cl=0.4, Cd= | 0.013141
|  |  |  | @ Cl=0.6, Cd= | 0.010818
alpha (deg) | Cl | Cd | Cm | Cl/Cd
-15.5 | -0.424 | 0.13692 | 0.003 | -3.097
-15 | -0.44 | 0.13173 | 0.003 | -3.343
-14.5 | -0.456 | 0.12553 | 0.003 | -3.635
-14 | -0.472 | 0.11833 | 0.003 | -3.985
-13.5 | -0.486 | 0.1102 | 0.003 | -4.41
-13 | -0.499 | 0.10871 | 0.003 | -4.592
-12.5 | -0.511 | 0.10211 | 0.003 | -5.005
-12 | -0.521 | 0.09587 | 0.003 | -5.435
-11.5 | -0.529 | 0.09058 | 0.002 | -5.839
-11 | -0.534 | 0.08449 | 0.002 | -6.325
-10.5 | -0.537 | 0.07914 | 0.002 | -6.788
-10 | -0.537 | 0.07357 | 0.002 | -7.296
-9.5 | -0.532 | 0.06911 | 0.002 | -7.692
-9 | -0.523 | 0.06372 | 0.002 | -8.201
-8.5 | -0.51 | 0.05975 | 0.002 | -8.538
-8 | -0.494 | 0.05571 | 0.002 | -8.871
-7.5 | -0.475 | 0.05235 | 0.002 | -9.067
-7 | -0.451 | 0.04882 | 0.002 | -9.248
-6.5 | -0.425 | 0.04591 | 0.002 | -9.257
-6 | -0.395 | 0.04314 | 0.002 | -9.161
-5.5 | -0.362 | 0.04052 | 0.002 | -8.943
-5 | -0.327 | 0.03839 | 0.002 | -8.513
-4.5 | -0.289 | 0.03637 | 0.002 | -7.937
-4 | -0.248 | 0.03463 | 0.002 | -7.17
-3.5 | -0.206 | 0.03323 | 0.002 | -6.201
-3 | -0.162 | 0.03201 | 0.002 | -5.068
-2.5 | -0.117 | 0.03145 | 0.002 | -3.72
-2 | -0.071 | 0.0307 | 0.002 | -2.305
-1.5 | -0.024 | 0.0302 | 0.002 | -0.787
-1 | 0.024 | 0.02985 | 0.002 | 0.796
-0.5 | 0.072 | 0.02961 | 0.002 | 2.425
0 | 0.149 | 0.00796 | 0.002 | 18.729
0.5 | 0.209 | 0.01378 | 0.004 | 15.158
1 | 0.268 | 0.01296 | 0.004 | 20.695
1.5 | 0.328 | 0.01302 | 0.004 | 25.161
2 | 0.387 | 0.01298 | 0.003 | 29.799
2.5 | 0.446 | 0.01371 | 0.003 | 32.52
3 | 0.505 | 0.01036 | 0.003 | 48.721
3.5 | 0.563 | 0.01063 | 0.003 | 53.003
4 | 0.622 | 0.01093 | 0.003 | 56.883
4.5 | 0.68 | 0.01126 | 0.003 | 60.356
5 | 0.737 | 0.01162 | 0.002 | 63.445
5.5 | 0.794 | 0.01147 | 0.002 | 69.243
6 | 0.851 | 0.01195 | 0.002 | 71.222
6.5 | 0.907 | 0.01174 | 0.002 | 77.27
7 | 0.963 | 0.01161 | 0.002 | 82.92
7.5 | 1.017 | 0.01163 | 0.001 | 87.439
8 | 1.07 | 0.01256 | 0.001 | 85.225
8.5 | 1.122 | 0.0131 | 0.001 | 85.696
9 | 1.172 | 0.01369 | 0.001 | 85.666
9.5 | 1.22 | 0.01436 | 0.001 | 84.97
10 | 1.264 | 0.01525 | 0 | 82.897
10.5 | 1.3 | 0.01645 | 0 | 79.032
11 | 1.325 | 0.01818 | 0 | 72.862
11.5 | 1.34 | 0.021 | 0 | 63.812
12 | 1.344 | 0.02554 | 0 | 52.628
12.5 | 1.339 | 0.03195 | -0.001 | 41.923
13 | 1.329 | 0.04057 | -0.001 | 32.745
13.5 | 1.316 | 0.0501 | -0.001 | 26.276
14 | 1.302 | 0.06079 | -0.001 | 21.412
14.5 | 1.264 | 0.08712 | -0.001 | 14.511
15 | 1.254 | 0.09501 | -0.001 | 13.2
15.5 | 1.238 | 0.1029 | -0.001 | 12.032
16 | 1.218 | 0.11053 | -0.002 | 11.021
16.5 | 1.194 | 0.11866 | -0.002 | 10.062
17 | 1.166 | 0.1269 | -0.002 | 9.189

## 36. Re 750k Mach 0.10 (2)
BIGFOIL.COM POLAR EXPORT
NACA32110.5
NACA32110.5 |  |  |  | Cl Max: | 1.5772 | at alpha= | 16 | deg
XFOIL ncrit=9 |  |  |  | L/D Max: | 79.5131 | at alpha= | 8.5 | deg
Re: | 750000 |  |  | Cd Min: | 0.23503 | at alpha= | -20 | deg
Mach: | 0.1 |  |  | Cl=0 at alpha= | -1.6876 | deg
|  |  |  | @ Cl=0.1, Cd= | 0.010629
|  |  |  | @ Cl=0.4, Cd= | 0.0083863
|  |  |  | @ Cl=0.6, Cd= | 0.0096022
alpha (deg) | Cl | Cd | Cm | Cl/Cd
-20 | -0.7074 | 0.23503 | 0.0522 | -3.0098
-19.5 | -0.6917 | 0.22874 | 0.0482 | -3.024
-19 | -0.6769 | 0.22208 | 0.0443 | -3.048
-18.5 | -0.6604 | 0.21571 | 0.0419 | -3.0615
-18 | -0.6447 | 0.20993 | 0.0391 | -3.071
-17.5 | -0.629 | 0.20381 | 0.036 | -3.0862
-17 | -0.6135 | 0.19761 | 0.0329 | -3.1046
-16.5 | -0.5986 | 0.19104 | 0.0298 | -3.1334
-16 | -0.584 | 0.18435 | 0.0267 | -3.1679
-15.5 | -0.5715 | 0.17694 | 0.0227 | -3.2299
-15 | -0.5622 | 0.16969 | 0.0186 | -3.3131
-14.5 | -0.5495 | 0.16216 | 0.0166 | -3.3886
-14 | -0.5367 | 0.15564 | 0.0147 | -3.4483
-13.5 | -0.525 | 0.14927 | 0.0127 | -3.5171
-13 | -0.5147 | 0.14248 | 0.0102 | -3.6124
-12.5 | -0.5053 | 0.13548 | 0.0076 | -3.7297
-12 | -0.4967 | 0.12827 | 0.005 | -3.8723
-11.5 | -0.4901 | 0.12018 | 0.0012 | -4.078
-11 | -0.4896 | 0.11094 | -0.0044 | -4.4132
-10.5 | -0.4886 | 0.10177 | -0.0096 | -4.801
-10 | -0.4876 | 0.09344 | -0.012 | -5.2183
-9.5 | -0.4839 | 0.08652 | -0.0142 | -5.5929
-9 | -0.5014 | 0.07448 | -0.0258 | -6.732
-8.5 | -0.5208 | 0.06872 | -0.0244 | -7.5786
-8 | -0.5298 | 0.06253 | -0.0226 | -8.4727
-7.5 | -0.53 | 0.05672 | -0.0195 | -9.3441
-7 | -0.5243 | 0.05134 | -0.0152 | -10.2123
-6.5 | -0.5146 | 0.04657 | -0.0074 | -11.05
-6 | -0.4804 | 0.03923 | -0.0071 | -12.2457
-5.5 | -0.4242 | 0.03401 | -0.0105 | -12.4728
-5 | -0.363 | 0.02954 | -0.0126 | -12.2884
-4.5 | -0.2967 | 0.02462 | -0.0137 | -12.0512
-4 | -0.2297 | 0.02152 | -0.0163 | -10.6738
-3.5 | -0.1782 | 0.01898 | -0.0136 | -9.3888
-3 | -0.1315 | 0.01717 | -0.0114 | -7.6587
-2.5 | -0.0827 | 0.01552 | -0.0085 | -5.3286
-2 | -0.0333 | 0.01427 | -0.0068 | -2.3336
-1.5 | 0.02 | 0.01205 | -0.0048 | 1.6598
-1 | 0.0684 | 0.01098 | -0.0027 | 6.2295
-0.5 | 0.1152 | 0.01046 | -0.0006 | 11.0134
0 | 0.1635 | 0.01025 | 0.0012 | 15.9512
0.5 | 0.2122 | 0.01016 | 0.0028 | 20.8858
1 | 0.2621 | 0.01032 | 0.0042 | 25.3973
1.5 | 0.3122 | 0.0105 | 0.0055 | 29.7333
2 | 0.3636 | 0.01059 | 0.0066 | 34.3343
2.5 | 0.4006 | 0.00835 | 0.0106 | 47.976
3 | 0.4977 | 0.00902 | 0.0022 | 55.1774
3.5 | 0.589 | 0.00954 | -0.0051 | 61.74
4 | 0.658 | 0.00993 | -0.008 | 66.2638
4.5 | 0.7279 | 0.01019 | -0.0111 | 71.4328
5 | 0.7957 | 0.01064 | -0.0139 | 74.7838
5.5 | 0.8385 | 0.01103 | -0.0113 | 76.0199
6 | 0.882 | 0.01135 | -0.0089 | 77.7093
6.5 | 0.9253 | 0.01171 | -0.0064 | 79.0179
7 | 0.9666 | 0.01226 | -0.0037 | 78.8418
7.5 | 1.0071 | 0.01294 | -0.0008 | 77.8284
8 | 1.0509 | 0.0133 | 0.0016 | 79.015
8.5 | 1.0941 | 0.01376 | 0.004 | 79.5131
9 | 1.1362 | 0.01431 | 0.0065 | 79.399
9.5 | 1.1744 | 0.01527 | 0.0095 | 76.909
10 | 1.2178 | 0.01574 | 0.0117 | 77.3698
10.5 | 1.2605 | 0.01624 | 0.014 | 77.617
11 | 1.3012 | 0.01687 | 0.0164 | 77.131
11.5 | 1.3363 | 0.01795 | 0.0196 | 74.4457
12 | 1.3771 | 0.01845 | 0.0219 | 74.6396
12.5 | 1.4174 | 0.01885 | 0.0242 | 75.1936
13 | 1.4497 | 0.0197 | 0.0276 | 73.5888
13.5 | 1.4796 | 0.02044 | 0.0314 | 72.3875
14 | 1.5007 | 0.02175 | 0.0357 | 68.9977
14.5 | 1.5307 | 0.02279 | 0.0385 | 67.1654
15 | 1.5484 | 0.02471 | 0.0417 | 62.6629
15.5 | 1.5687 | 0.02675 | 0.0439 | 58.643
16 | 1.5772 | 0.03006 | 0.0455 | 52.4684
16.5 | 1.5737 | 0.03513 | 0.0455 | 44.7965
17 | 1.5633 | 0.04182 | 0.0435 | 37.3816
17.5 | 1.5312 | 0.05219 | 0.0386 | 29.339
18 | 1.4795 | 0.06609 | 0.0315 | 22.3861
18.5 | 1.4044 | 0.08414 | 0.0222 | 16.6912
19 | 1.3162 | 0.10508 | 0.0114 | 12.5257
19.5 | 1.2414 | 0.12487 | 0.0008 | 9.9415
20 | 1.1895 | 0.14162 | -0.0086 | 8.3992

## 37. Re 750k Mach 0.25 (1)
BIGFOIL.COM POLAR EXPORT
NACA32110.5
NACA32110.5 |  |  |  | Cl Max: | 1.311 | at alpha= | 11 | deg
JavaFoil+Calcfoil stall+Eppler ext transition |  |  |  | L/D Max: | 84.589 | at alpha= | 7 | deg
Re: | 750000 |  |  | Cd Min: | 0.00732 | at alpha= | 0 | deg
Mach: | 0.25 |  |  | Cl=0 at alpha= | -1.25 | deg
|  |  |  | @ Cl=0.1, Cd= | 0.022442
|  |  |  | @ Cl=0.4, Cd= | 0.013205
|  |  |  | @ Cl=0.6, Cd= | 0.011044
alpha (deg) | Cl | Cd | Cm | Cl/Cd
-13.5 | -0.156 | 0.11623 | 0.003 | -1.345
-13 | -0.218 | 0.11565 | 0.003 | -1.886
-12.5 | -0.267 | 0.10889 | 0.003 | -2.449
-12 | -0.309 | 0.09945 | 0.003 | -3.11
-11.5 | -0.347 | 0.09348 | 0.003 | -3.712
-11 | -0.38 | 0.08847 | 0.003 | -4.298
-10.5 | -0.409 | 0.08677 | 0.003 | -4.708
-10 | -0.432 | 0.07997 | 0.003 | -5.398
-9.5 | -0.447 | 0.07487 | 0.002 | -5.97
-9 | -0.456 | 0.07004 | 0.002 | -6.51
-8.5 | -0.459 | 0.06401 | 0.002 | -7.174
-8 | -0.457 | 0.05981 | 0.002 | -7.635
-7.5 | -0.448 | 0.05507 | 0.002 | -8.139
-7 | -0.434 | 0.05126 | 0.002 | -8.471
-6.5 | -0.415 | 0.04744 | 0.002 | -8.744
-6 | -0.39 | 0.04472 | 0.002 | -8.73
-5.5 | -0.362 | 0.04159 | 0.002 | -8.692
-5 | -0.328 | 0.03917 | 0.002 | -8.385
-4.5 | -0.292 | 0.03702 | 0.002 | -7.884
-4 | -0.252 | 0.03518 | 0.002 | -7.169
-3.5 | -0.21 | 0.0336 | 0.002 | -6.25
-3 | -0.166 | 0.03231 | 0.002 | -5.13
-2.5 | -0.12 | 0.03177 | 0.002 | -3.769
-2 | -0.073 | 0.031 | 0.002 | -2.339
-1.5 | -0.024 | 0.03044 | 0.002 | -0.801
-1 | 0.024 | 0.03006 | 0.002 | 0.812
-0.5 | 0.074 | 0.02986 | 0.002 | 2.469
0 | 0.153 | 0.00732 | 0.002 | 20.916
0.5 | 0.214 | 0.01326 | 0.004 | 16.175
1 | 0.276 | 0.0132 | 0.004 | 20.881
1.5 | 0.337 | 0.0132 | 0.004 | 25.492
2 | 0.397 | 0.0132 | 0.004 | 30.099
2.5 | 0.458 | 0.0133 | 0.003 | 34.414
3 | 0.518 | 0.01062 | 0.003 | 48.808
3.5 | 0.578 | 0.01093 | 0.003 | 52.918
4 | 0.638 | 0.01124 | 0.003 | 56.75
4.5 | 0.697 | 0.01095 | 0.003 | 63.677
5 | 0.756 | 0.01133 | 0.002 | 66.734
5.5 | 0.815 | 0.01118 | 0.002 | 72.888
6 | 0.872 | 0.01183 | 0.002 | 73.733
6.5 | 0.929 | 0.01168 | 0.002 | 79.557
7 | 0.985 | 0.01165 | 0.002 | 84.589
7.5 | 1.04 | 0.0126 | 0.001 | 82.558
8 | 1.093 | 0.01317 | 0.001 | 82.98
8.5 | 1.144 | 0.01381 | 0.001 | 82.836
9 | 1.193 | 0.01456 | 0.001 | 81.881
9.5 | 1.237 | 0.01551 | 0.001 | 79.745
10 | 1.274 | 0.01691 | 0 | 75.381
10.5 | 1.301 | 0.01908 | 0 | 68.15
11 | 1.311 | 0.02274 | 0 | 57.647
11.5 | 1.309 | 0.0288 | 0 | 45.433
12 | 1.299 | 0.03694 | 0 | 35.152
12.5 | 1.281 | 0.04711 | -0.001 | 27.197
13 | 1.263 | 0.0574 | -0.001 | 22.002
13.5 | 1.241 | 0.06828 | -0.001 | 18.178
14 | 1.203 | 0.09177 | -0.001 | 13.108
14.5 | 1.179 | 0.10033 | -0.001 | 11.75
15 | 1.145 | 0.10885 | -0.001 | 10.519
15.5 | 1.099 | 0.11787 | -0.001 | 9.327
16 | 1.046 | 0.12716 | -0.002 | 8.223

## 38. Re 750k Mach 0.25 (2)
BIGFOIL.COM POLAR EXPORT
NACA32110.5
NACA32110.5 |  |  |  | Cl Max: | 1.5341 | at alpha= | 15 | deg
XFOIL ncrit=9 |  |  |  | L/D Max: | 77.0463 | at alpha= | 8 | deg
Re: | 750000 |  |  | Cd Min: | 0.23914 | at alpha= | -20 | deg
Mach: | 0.25 |  |  | Cl=0 at alpha= | -1.6945 | deg
|  |  |  | @ Cl=0.1, Cd= | 0.010985
|  |  |  | @ Cl=0.4, Cd= | 0.0091275
|  |  |  | @ Cl=0.6, Cd= | 0.0098343
alpha (deg) | Cl | Cd | Cm | Cl/Cd
-20 | -0.7194 | 0.23914 | 0.0546 | -3.0083
-19.5 | -0.7027 | 0.2327 | 0.0505 | -3.0198
-19 | -0.6862 | 0.22574 | 0.0469 | -3.0398
-18.5 | -0.6691 | 0.21941 | 0.0441 | -3.0495
-18 | -0.6524 | 0.21338 | 0.041 | -3.0575
-17.5 | -0.6358 | 0.20708 | 0.0377 | -3.0703
-17 | -0.6192 | 0.20069 | 0.0345 | -3.0854
-16.5 | -0.6031 | 0.19392 | 0.0312 | -3.11
-16 | -0.5871 | 0.18699 | 0.0279 | -3.1397
-15.5 | -0.5737 | 0.17968 | 0.0238 | -3.1929
-15 | -0.5626 | 0.17254 | 0.0197 | -3.2607
-14.5 | -0.5472 | 0.16512 | 0.0181 | -3.314
-14 | -0.5337 | 0.15852 | 0.0159 | -3.3668
-13.5 | -0.5211 | 0.152 | 0.0136 | -3.4283
-13 | -0.5095 | 0.14513 | 0.011 | -3.5106
-12.5 | -0.4991 | 0.13808 | 0.0084 | -3.6146
-12 | -0.4893 | 0.13051 | 0.0052 | -3.7491
-11.5 | -0.4831 | 0.12241 | 0.0009 | -3.9466
-11 | -0.4803 | 0.11375 | -0.004 | -4.2224
-10.5 | -0.4762 | 0.1052 | -0.0083 | -4.5266
-10 | -0.4679 | 0.0986 | -0.0079 | -4.7454
-9.5 | -0.4625 | 0.09166 | -0.0103 | -5.0458
-9 | -0.462 | 0.08338 | -0.0149 | -5.5409
-8.5 | -0.4685 | 0.07422 | -0.0222 | -6.3123
-8 | -0.4948 | 0.06657 | -0.0242 | -7.4328
-7.5 | -0.5058 | 0.06012 | -0.0222 | -8.4132
-7 | -0.5072 | 0.05415 | -0.0185 | -9.3666
-6.5 | -0.505 | 0.04914 | -0.011 | -10.2768
-6 | -0.4811 | 0.04204 | -0.0095 | -11.4439
-5.5 | -0.4256 | 0.0361 | -0.0131 | -11.7895
-5 | -0.3641 | 0.03104 | -0.0153 | -11.73
-4.5 | -0.2947 | 0.02577 | -0.0168 | -11.4358
-4 | -0.2313 | 0.02237 | -0.0184 | -10.3397
-3.5 | -0.1819 | 0.01991 | -0.0146 | -9.1361
-3 | -0.1353 | 0.0178 | -0.0121 | -7.6011
-2.5 | -0.0853 | 0.01626 | -0.0088 | -5.246
-1.5 | 0.0206 | 0.01263 | -0.005 | 1.631
-1 | 0.0715 | 0.01136 | -0.0029 | 6.294
-0.5 | 0.1194 | 0.01073 | -0.0006 | 11.1277
0 | 0.1686 | 0.0105 | 0.0014 | 16.0571
0.5 | 0.2182 | 0.01042 | 0.0033 | 20.9405
1 | 0.2695 | 0.0106 | 0.0048 | 25.4245
1.5 | 0.3213 | 0.0107 | 0.0062 | 30.028
2 | 0.3747 | 0.01078 | 0.0074 | 34.7588
2.5 | 0.4093 | 0.00852 | 0.0123 | 48.0399
3 | 0.5082 | 0.00918 | 0.0042 | 55.3595
3.5 | 0.6022 | 0.00985 | -0.0031 | 61.1371
4 | 0.6769 | 0.01017 | -0.0065 | 66.5585
4.5 | 0.7485 | 0.01055 | -0.0093 | 70.9479
5 | 0.8201 | 0.01108 | -0.0122 | 74.0162
5.5 | 0.865 | 0.01141 | -0.0094 | 75.8107
6 | 0.9094 | 0.01182 | -0.0065 | 76.9374
6.5 | 0.9522 | 0.01236 | -0.0034 | 77.0388
7 | 0.9935 | 0.0131 | 0.0001 | 75.8397
7.5 | 1.038 | 0.01357 | 0.0031 | 76.4923
8 | 1.0825 | 0.01405 | 0.0061 | 77.0463
8.5 | 1.1256 | 0.01467 | 0.0093 | 76.728
9 | 1.1644 | 0.01576 | 0.013 | 73.8832
9.5 | 1.2091 | 0.01629 | 0.0159 | 74.2234
10 | 1.2519 | 0.01698 | 0.0191 | 73.7279
10.5 | 1.2933 | 0.01769 | 0.0224 | 73.1091
11 | 1.3273 | 0.019 | 0.0265 | 69.8579
11.5 | 1.3663 | 0.01975 | 0.0301 | 69.1797
12 | 1.3991 | 0.02054 | 0.0346 | 68.1159
12.5 | 1.4212 | 0.02175 | 0.0401 | 65.3425
13 | 1.4575 | 0.02249 | 0.0434 | 64.8066
13.5 | 1.4801 | 0.02418 | 0.0471 | 61.2117
14 | 1.5048 | 0.02613 | 0.0499 | 57.589
14.5 | 1.5207 | 0.02905 | 0.0519 | 52.3477
15 | 1.5341 | 0.03274 | 0.0526 | 46.8571
15.5 | 1.5299 | 0.03885 | 0.0511 | 39.3797
16 | 1.5114 | 0.04742 | 0.0473 | 31.8726
16.5 | 1.463 | 0.06048 | 0.0402 | 24.1898
17 | 1.3954 | 0.07647 | 0.0316 | 18.2477
17.5 | 1.3174 | 0.09449 | 0.0218 | 13.9422
18 | 1.2418 | 0.1131 | 0.0114 | 10.9797
18.5 | 1.1828 | 0.13016 | 0.0016 | 9.0873
19 | 1.1364 | 0.14606 | -0.0079 | 7.7804
19.5 | 1.1101 | 0.15895 | -0.0158 | 6.984
20 | 1.0898 | 0.17123 | -0.0236 | 6.3645

## 39. Re 750k Mach 0.50 (1)
BIGFOIL.COM POLAR EXPORT
NACA32110.5
NACA32110.5 |  |  |  | Cl Max: | 1.185 | at alpha= | 20 | deg
JavaFoil+Calcfoil stall+Eppler ext transition |  |  |  | L/D Max: | 76.514 | at alpha= | 5 | deg
Re: | 750000 |  |  | Cd Min: | 0.00798 | at alpha= | 0 | deg
Mach: | 0.5 |  |  | Cl=0 at alpha= | -1.25 | deg
|  |  |  | @ Cl=0.1, Cd= | 0.027182
|  |  |  | @ Cl=0.4, Cd= | 0.013581
|  |  |  | @ Cl=0.6, Cd= | 0.012487
alpha (deg) | Cl | Cd | Cm | Cl/Cd
-20 | -0.974 | 0.20283 | 0.004 | -4.802
-19.5 | -0.949 | 0.19758 | 0.004 | -4.803
-19 | -0.924 | 0.19239 | 0.004 | -4.802
-18.5 | -0.899 | 0.18486 | 0.004 | -4.862
-18 | -0.873 | 0.1813 | 0.004 | -4.813
-17.5 | -0.848 | 0.1763 | 0.004 | -4.808
-17 | -0.823 | 0.17153 | 0.004 | -4.796
-16.5 | -0.798 | 0.16694 | 0.004 | -4.777
-16 | -0.772 | 0.16216 | 0.004 | -4.76
-15.5 | -0.746 | 0.15389 | 0.004 | -4.849
-15 | -0.721 | 0.14981 | 0.004 | -4.812
-14.5 | -0.695 | 0.14571 | 0.004 | -4.773
-14 | -0.67 | 0.14171 | 0.004 | -4.728
-13.5 | -0.644 | 0.13359 | 0.004 | -4.819
-13 | -0.618 | 0.13 | 0.004 | -4.756
-12.5 | -0.593 | 0.12632 | 0.004 | -4.691
-12 | -0.567 | 0.12249 | 0.004 | -4.628
-11.5 | -0.541 | 0.11903 | 0.003 | -4.542
-11 | -0.515 | 0.11674 | 0.003 | -4.41
-10.5 | -0.489 | 0.11333 | 0.003 | -4.314
-10 | -0.463 | 0.11053 | 0.003 | -4.189
-9.5 | -0.437 | 0.14914 | 0.003 | -2.927
-9 | -0.411 | 0.06909 | 0.003 | -5.943
-8.5 | -0.385 | 0.06059 | 0.003 | -6.346
-8 | -0.358 | 0.0874 | 0.003 | -4.097
-7.5 | -0.332 | 0.06181 | 0.003 | -5.369
-7 | -0.306 | 0.05343 | 0.003 | -5.72
-6.5 | -0.279 | 0.07465 | 0.003 | -3.739
-6 | -0.253 | 0.0529 | 0.003 | -4.779
-5.5 | -0.226 | 0.04588 | 0.003 | -4.934
-5 | -0.2 | 0.04913 | 0.002 | -4.068
-4.5 | -0.173 | 0.04343 | 0.002 | -3.991
-4 | -0.24 | 0.0406 | 0.002 | -5.921
-3.5 | -0.216 | 0.03654 | 0.002 | -5.917
-3 | -0.177 | 0.03425 | 0.002 | -5.164
-2.5 | -0.13 | 0.03267 | 0.002 | -3.986
-2 | -0.08 | 0.03162 | 0.002 | -2.52
-1.5 | -0.027 | 0.03085 | 0.002 | -0.875
-1 | 0.027 | 0.03041 | 0.002 | 0.891
-0.5 | 0.082 | 0.03205 | 0.002 | 2.56
0 | 0.171 | 0.00798 | 0.002 | 21.407
0.5 | 0.239 | 0.00815 | 0.002 | 29.352
1 | 0.307 | 0.01351 | 0.004 | 22.745
1.5 | 0.375 | 0.01354 | 0.004 | 27.692
2 | 0.442 | 0.01365 | 0.004 | 32.406
2.5 | 0.51 | 0.01376 | 0.004 | 37.035
3 | 0.576 | 0.01336 | 0.004 | 43.123
3.5 | 0.642 | 0.01096 | 0.003 | 58.589
4 | 0.707 | 0.01085 | 0.003 | 65.216
4.5 | 0.772 | 0.01084 | 0.003 | 71.189
5 | 0.835 | 0.01091 | 0.003 | 76.514
5.5 | 0.897 | 0.01253 | 0.003 | 71.531
6 | 0.956 | 0.01322 | 0.002 | 72.334
6.5 | 1.012 | 0.01412 | 0.002 | 71.697
7 | 1.064 | 0.0151 | 0.002 | 70.445
7.5 | 1.106 | 0.01656 | 0.002 | 66.775
8 | 1.133 | 0.01937 | 0.001 | 58.496
8.5 | 1.136 | 0.02593 | 0.001 | 43.824
9 | 1.124 | 0.03777 | 0.001 | 29.761
9.5 | 1.117 | 0.05055 | 0.001 | 22.097
10 | 1.117 | 0.06106 | 0 | 18.298
10.5 | 1.091 | 0.07118 | 0 | 15.331
11 | 0.903 | 0.10098 | 0 | 8.94
11.5 | 0.706 | 0.12907 | 0 | 5.468
12 | 0.725 | 0.1363 | 0 | 5.321
12.5 | 0.755 | 0.14747 | 0 | 5.119
13 | 0.784 | 0.15168 | -0.001 | 5.169
13.5 | 0.813 | 0.15927 | -0.001 | 5.107
14 | 0.841 | 0.16533 | -0.001 | 5.09
14.5 | 0.871 | 0.16877 | -0.001 | 5.16
15 | 0.899 | 0.17372 | -0.001 | 5.175
15.5 | 0.929 | 0.17562 | -0.001 | 5.288
16 | 0.957 | 0.18164 | -0.002 | 5.266
16.5 | 0.985 | 0.18946 | -0.002 | 5.199
17 | 1.014 | 0.19314 | -0.002 | 5.253
17.5 | 1.042 | 0.19561 | -0.002 | 5.329
18 | 1.071 | 0.2034 | -0.002 | 5.263
18.5 | 1.101 | 0.20655 | -0.003 | 5.329
19 | 1.129 | 0.21093 | -0.003 | 5.35
19.5 | 1.156 | 0.22005 | -0.003 | 5.256
20 | 1.185 | 0.22621 | -0.003 | 5.237

## 40. Re 750k Mach 0.50 (2)
BIGFOIL.COM POLAR EXPORT
NACA32110.5
NACA32110.5 |  |  |  | Cl Max: | 1.1948 | at alpha= | 9.5 | deg
XFOIL ncrit=9 |  |  |  | L/D Max: | 69.5561 | at alpha= | 5 | deg
Re: | 750000 |  |  | Cd Min: | 0.12134 | at alpha= | 13 | deg
Mach: | 0.5 |  |  | Cl=0 at alpha= | -99 | deg
|  |  |  | @ Cl=0.1, Cd= | 0.01174
|  |  |  | @ Cl=0.4, Cd= | 0.011518
|  |  |  | @ Cl=0.6, Cd= | 0.010488
alpha (deg) | Cl | Cd | Cm | Cl/Cd
0 | 0.1919 | 0.01174 | 0.0026 | 16.3458
0.5 | 0.2472 | 0.01157 | 0.0053 | 21.3656
1 | 0.3047 | 0.01143 | 0.0077 | 26.6579
1.5 | 0.3636 | 0.01147 | 0.0098 | 31.7001
2 | 0.4241 | 0.01155 | 0.0118 | 36.7186
2.5 | 0.4598 | 0.01005 | 0.0176 | 45.7512
3 | 0.5519 | 0.0101 | 0.0143 | 54.6436
3.5 | 0.6548 | 0.01093 | 0.0082 | 59.9085
4 | 0.7573 | 0.01188 | 0.002 | 63.7458
4.5 | 0.8409 | 0.01251 | -0.0001 | 67.2182
5 | 0.9244 | 0.01329 | -0.002 | 69.5561
5.5 | 0.9661 | 0.01441 | 0.0038 | 67.0437
6 | 1.0123 | 0.01519 | 0.0093 | 66.6425
6.5 | 1.0554 | 0.0162 | 0.0153 | 65.1481
7 | 1.0965 | 0.0173 | 0.0217 | 63.3815
7.5 | 1.1285 | 0.01901 | 0.0289 | 59.3635
8 | 1.1612 | 0.02064 | 0.036 | 56.2597
8.5 | 1.1786 | 0.02274 | 0.0445 | 51.8294
9 | 1.1859 | 0.02508 | 0.053 | 47.2847
9.5 | 1.1948 | 0.02805 | 0.0585 | 42.5954
10 | 1.1832 | 0.03363 | 0.0602 | 35.1829
10.5 | 1.1467 | 0.04348 | 0.0554 | 26.373
11 | 1.073 | 0.05941 | 0.0436 | 18.0609
11.5 | 0.9493 | 0.08296 | 0.0268 | 11.4429
12 | 0.9413 | 0.09136 | 0.0229 | 10.3032
12.5 | 0.8349 | 0.11572 | 0.0076 | 7.2148
13 | 0.851 | 0.12134 | 0.0057 | 7.0134

## 41. Re 1M Mach 0.00 (1)
BIGFOIL.COM POLAR EXPORT
NACA32110.5
NACA32110.5 |  |  |  | Cl Max: | 1.376 | at alpha= | 12.5 | deg
JavaFoil+Calcfoil stall+Eppler ext transition |  |  |  | L/D Max: | 99.996 | at alpha= | 8.5 | deg
Re: | 1000000 |  |  | Cd Min: | 0.00993 | at alpha= | 3.5 | deg
Mach: | 0 |  |  | Cl=0 at alpha= | -1.25 | deg
|  |  |  | @ Cl=0.1, Cd= | 0.023032
|  |  |  | @ Cl=0.4, Cd= | 0.013205
|  |  |  | @ Cl=0.6, Cd= | 0.010179
alpha (deg) | Cl | Cd | Cm | Cl/Cd
-16 | -0.453 | 0.1359 | 0.003 | -3.331
-15.5 | -0.467 | 0.13085 | 0.003 | -3.568
-15 | -0.481 | 0.12353 | 0.003 | -3.891
-14.5 | -0.494 | 0.11792 | 0.003 | -4.189
-14 | -0.506 | 0.11158 | 0.003 | -4.539
-13.5 | -0.518 | 0.10559 | 0.003 | -4.906
-13 | -0.528 | 0.09958 | 0.003 | -5.306
-12.5 | -0.537 | 0.09407 | 0.003 | -5.711
-12 | -0.544 | 0.08923 | 0.003 | -6.1
-11.5 | -0.549 | 0.08636 | 0.003 | -6.361
-11 | -0.552 | 0.08096 | 0.003 | -6.818
-10.5 | -0.552 | 0.07489 | 0.002 | -7.369
-10 | -0.549 | 0.0702 | 0.002 | -7.819
-9.5 | -0.541 | 0.06557 | 0.002 | -8.257
-9 | -0.53 | 0.06146 | 0.002 | -8.629
-8.5 | -0.516 | 0.05741 | 0.002 | -8.991
-8 | -0.499 | 0.05399 | 0.002 | -9.234
-7.5 | -0.478 | 0.05049 | 0.002 | -9.459
-7 | -0.453 | 0.04733 | 0.002 | -9.58
-6.5 | -0.426 | 0.0448 | 0.002 | -9.509
-6 | -0.396 | 0.04203 | 0.002 | -9.412
-5.5 | -0.362 | 0.03965 | 0.002 | -9.137
-5 | -0.326 | 0.03764 | 0.002 | -8.671
-4.5 | -0.288 | 0.03572 | 0.002 | -8.064
-4 | -0.248 | 0.03439 | 0.002 | -7.201
-3.5 | -0.205 | 0.03305 | 0.002 | -6.214
-3 | -0.162 | 0.0319 | 0.002 | -5.067
-2.5 | -0.117 | 0.031 | 0.002 | -3.76
-2 | -0.07 | 0.03032 | 0.002 | -2.325
-1.5 | -0.024 | 0.02972 | 0.002 | -0.797
-1 | 0.024 | 0.02931 | 0.002 | 0.809
-0.5 | 0.072 | 0.02882 | 0.002 | 2.487
0 | 0.148 | 0.01311 | 0.004 | 11.316
0.5 | 0.208 | 0.01308 | 0.004 | 15.89
1 | 0.267 | 0.013 | 0.004 | 20.534
1.5 | 0.326 | 0.01303 | 0.004 | 25.02
2 | 0.385 | 0.01303 | 0.003 | 29.552
2.5 | 0.444 | 0.01372 | 0.003 | 32.336
3 | 0.502 | 0.01035 | 0.003 | 48.525
3.5 | 0.561 | 0.00993 | 0.003 | 56.438
4 | 0.619 | 0.0103 | 0.003 | 60.085
4.5 | 0.676 | 0.01056 | 0.003 | 64.081
5 | 0.734 | 0.01089 | 0.002 | 67.413
5.5 | 0.791 | 0.01145 | 0.002 | 69.075
6 | 0.847 | 0.01108 | 0.002 | 76.516
6.5 | 0.904 | 0.01137 | 0.002 | 79.467
7 | 0.959 | 0.01119 | 0.002 | 85.661
7.5 | 1.013 | 0.01115 | 0.001 | 90.853
8 | 1.067 | 0.01114 | 0.001 | 95.819
8.5 | 1.12 | 0.0112 | 0.001 | 99.996
9 | 1.171 | 0.0126 | 0.001 | 92.912
9.5 | 1.22 | 0.01318 | 0.001 | 92.564
10 | 1.266 | 0.01387 | 0 | 91.265
10.5 | 1.306 | 0.01474 | 0 | 88.623
11 | 1.337 | 0.01585 | 0 | 84.395
11.5 | 1.36 | 0.01747 | 0 | 77.874
12 | 1.373 | 0.02004 | 0 | 68.547
12.5 | 1.376 | 0.02394 | -0.001 | 57.482
13 | 1.369 | 0.03 | -0.001 | 45.626
13.5 | 1.356 | 0.03802 | -0.001 | 35.655
14 | 1.337 | 0.04851 | -0.001 | 27.566
14.5 | 1.281 | 0.08046 | -0.001 | 15.917
15 | 1.272 | 0.08866 | -0.001 | 14.348
15.5 | 1.259 | 0.09639 | -0.001 | 13.059
16 | 1.242 | 0.10407 | -0.002 | 11.933
16.5 | 1.221 | 0.11172 | -0.002 | 10.932
17 | 1.197 | 0.11964 | -0.002 | 10.008
17.5 | 1.171 | 0.12773 | -0.002 | 9.165

## 42. Re 1M Mach 0.00 (2)
BIGFOIL.COM POLAR EXPORT
NACA32110.5
NACA32110.5 |  |  |  | Cl Max: | 1.6194 | at alpha= | 16.5 | deg
XFOIL ncrit=9 |  |  |  | L/D Max: | 90.9931 | at alpha= | 8 | deg
Re: | 1000000 |  |  | Cd Min: | 0.23443 | at alpha= | -20 | deg
Mach: | 0 |  |  | Cl=0 at alpha= | -1.6439 | deg
|  |  |  | @ Cl=0.1, Cd= | 0.0097499
|  |  |  | @ Cl=0.4, Cd= | 0.0077951
|  |  |  | @ Cl=0.6, Cd= | 0.008799
alpha (deg) | Cl | Cd | Cm | Cl/Cd
-20 | -0.7081 | 0.23443 | 0.0528 | -3.0205
-19.5 | -0.692 | 0.2285 | 0.0493 | -3.0284
-19 | -0.6759 | 0.22254 | 0.0459 | -3.0372
-18.5 | -0.66 | 0.21634 | 0.0426 | -3.0508
-18 | -0.6439 | 0.20951 | 0.0391 | -3.0734
-17.5 | -0.6287 | 0.20287 | 0.0355 | -3.099
-17 | -0.615 | 0.19601 | 0.0317 | -3.1376
-16.5 | -0.603 | 0.18884 | 0.0278 | -3.1932
-16 | -0.5887 | 0.18189 | 0.026 | -3.2366
-15.5 | -0.575 | 0.17584 | 0.0238 | -3.27
-15 | -0.5618 | 0.16956 | 0.0213 | -3.3133
-14.5 | -0.5493 | 0.16313 | 0.0187 | -3.3673
-14 | -0.5381 | 0.15637 | 0.0161 | -3.4412
-13.5 | -0.5284 | 0.14851 | 0.0127 | -3.558
-13 | -0.5208 | 0.14081 | 0.0092 | -3.6986
-12.5 | -0.5156 | 0.13257 | 0.0053 | -3.8893
-12 | -0.5104 | 0.12437 | 0.0016 | -4.1039
-11.5 | -0.5035 | 0.11691 | 0.0004 | -4.3067
-11 | -0.4957 | 0.11028 | -0.0013 | -4.4949
-10.5 | -0.4901 | 0.10313 | -0.0041 | -4.7523
-10 | -0.4865 | 0.09562 | -0.0075 | -5.0878
-9.5 | -0.4858 | 0.08753 | -0.0118 | -5.5501
-9 | -0.4961 | 0.07678 | -0.021 | -6.4613
-8.5 | -0.5257 | 0.06866 | -0.0235 | -7.6566
-8 | -0.5361 | 0.06158 | -0.022 | -8.7057
-7.5 | -0.5399 | 0.05413 | -0.0168 | -9.9741
-7 | -0.5328 | 0.04887 | -0.0112 | -10.9024
-6.5 | -0.5168 | 0.04193 | -0.0088 | -12.3253
-6 | -0.4625 | 0.03692 | -0.012 | -12.5271
-5.5 | -0.4027 | 0.03211 | -0.0144 | -12.5413
-5 | -0.3429 | 0.02598 | -0.0144 | -13.1986
-4.5 | -0.2778 | 0.02287 | -0.0174 | -12.1469
-4 | -0.2235 | 0.02119 | -0.0147 | -10.5474
-3.5 | -0.1829 | 0.01786 | -0.012 | -10.2408
-2.5 | -0.0837 | 0.01225 | -0.0067 | -6.8327
-2 | -0.0344 | 0.01155 | -0.0053 | -2.9784
-1.5 | 0.0139 | 0.0105 | -0.0033 | 1.3238
-1 | 0.0601 | 0.00979 | -0.0011 | 6.1389
-0.5 | 0.1098 | 0.00974 | 0.0002 | 11.2731
0 | 0.1585 | 0.00955 | 0.0019 | 16.5969
0.5 | 0.209 | 0.00965 | 0.0031 | 21.658
1 | 0.2592 | 0.00975 | 0.0043 | 26.5846
1.5 | 0.3103 | 0.0099 | 0.0054 | 31.3434
2 | 0.3627 | 0.01 | 0.0062 | 36.27
2.5 | 0.3801 | 0.00769 | 0.014 | 49.4278
3.5 | 0.5449 | 0.00856 | 0.0032 | 63.6565
4 | 0.6256 | 0.00891 | -0.0021 | 70.2132
4.5 | 0.6926 | 0.00932 | -0.0047 | 74.3133
5 | 0.7583 | 0.00962 | -0.007 | 78.8254
5.5 | 0.8268 | 0.00986 | -0.0099 | 83.854
6 | 0.8908 | 0.0102 | -0.012 | 87.3333
6.5 | 0.9319 | 0.01072 | -0.0093 | 86.931
7 | 0.9759 | 0.01099 | -0.007 | 88.7989
7.5 | 1.0195 | 0.01132 | -0.0047 | 90.0618
8 | 1.0628 | 0.01168 | -0.0024 | 90.9932
8.5 | 1.1028 | 0.01233 | 0.0004 | 89.4404
9 | 1.1452 | 0.0128 | 0.0028 | 89.4688
9.5 | 1.1891 | 0.01317 | 0.0049 | 90.2885
10 | 1.2323 | 0.01361 | 0.007 | 90.5437
10.5 | 1.2728 | 0.01426 | 0.0095 | 89.2567
11 | 1.3132 | 0.01493 | 0.0119 | 87.9571
11.5 | 1.3566 | 0.01536 | 0.0138 | 88.3203
12 | 1.3987 | 0.01586 | 0.0158 | 88.1904
12.5 | 1.4382 | 0.0165 | 0.0181 | 87.1636
13 | 1.4778 | 0.01709 | 0.0203 | 86.4716
13.5 | 1.5108 | 0.01801 | 0.0233 | 83.8867
14 | 1.5428 | 0.01876 | 0.0266 | 82.2388
14.5 | 1.5654 | 0.01989 | 0.031 | 78.7029
15 | 1.5888 | 0.02115 | 0.0347 | 75.1206
15.5 | 1.6068 | 0.02291 | 0.0382 | 70.1353
16 | 1.6173 | 0.02544 | 0.0413 | 63.5731
16.5 | 1.6194 | 0.02911 | 0.0433 | 55.6304
17 | 1.6092 | 0.03471 | 0.0434 | 46.3613
17.5 | 1.589 | 0.04256 | 0.0409 | 37.3355
18 | 1.5539 | 0.05343 | 0.0357 | 29.0829
18.5 | 1.4952 | 0.06858 | 0.028 | 21.8023
19 | 1.4045 | 0.08952 | 0.0173 | 15.6892
19.5 | 1.3151 | 0.11104 | 0.0065 | 11.8435
20 | 1.2374 | 0.13164 | -0.0045 | 9.3999

## 43. Re 1M Mach 0.10 (1)
BIGFOIL.COM POLAR EXPORT
NACA32110.5
NACA32110.5 |  |  |  | Cl Max: | 1.369 | at alpha= | 12 | deg
JavaFoil+Calcfoil stall+Eppler ext transition |  |  |  | L/D Max: | 95.323 | at alpha= | 8 | deg
Re: | 1000000 |  |  | Cd Min: | 0.00995 | at alpha= | 3.5 | deg
Mach: | 0.1 |  |  | Cl=0 at alpha= | -1.25 | deg
|  |  |  | @ Cl=0.1, Cd= | 0.023189
|  |  |  | @ Cl=0.4, Cd= | 0.013268
|  |  |  | @ Cl=0.6, Cd= | 0.010226
alpha (deg) | Cl | Cd | Cm | Cl/Cd
-15.5 | -0.424 | 0.12768 | 0.003 | -3.323
-15 | -0.441 | 0.12363 | 0.003 | -3.563
-14.5 | -0.456 | 0.11861 | 0.003 | -3.848
-14 | -0.472 | 0.1124 | 0.003 | -4.197
-13.5 | -0.486 | 0.1077 | 0.003 | -4.514
-13 | -0.499 | 0.10048 | 0.003 | -4.97
-12.5 | -0.511 | 0.09508 | 0.003 | -5.377
-12 | -0.521 | 0.08996 | 0.003 | -5.794
-11.5 | -0.529 | 0.087 | 0.003 | -6.082
-11 | -0.535 | 0.08192 | 0.003 | -6.526
-10.5 | -0.537 | 0.07624 | 0.003 | -7.048
-10 | -0.537 | 0.07168 | 0.002 | -7.49
-9.5 | -0.532 | 0.0667 | 0.002 | -7.972
-9 | -0.523 | 0.06198 | 0.002 | -8.433
-8.5 | -0.51 | 0.05811 | 0.002 | -8.781
-8 | -0.494 | 0.05423 | 0.002 | -9.115
-7.5 | -0.475 | 0.05112 | 0.002 | -9.288
-7 | -0.452 | 0.04793 | 0.002 | -9.421
-6.5 | -0.425 | 0.045 | 0.002 | -9.446
-6 | -0.395 | 0.04218 | 0.002 | -9.371
-5.5 | -0.363 | 0.03988 | 0.002 | -9.091
-5 | -0.327 | 0.0376 | 0.002 | -8.696
-4.5 | -0.289 | 0.03579 | 0.002 | -8.069
-4 | -0.248 | 0.03448 | 0.002 | -7.205
-3.5 | -0.206 | 0.03311 | 0.002 | -6.228
-3 | -0.162 | 0.03192 | 0.002 | -5.086
-2.5 | -0.117 | 0.03105 | 0.002 | -3.77
-2 | -0.071 | 0.03032 | 0.002 | -2.336
-1.5 | -0.024 | 0.02981 | 0.002 | -0.799
-1 | 0.024 | 0.02936 | 0.002 | 0.811
-0.5 | 0.072 | 0.02892 | 0.002 | 2.489
0 | 0.149 | 0.01316 | 0.004 | 11.329
0.5 | 0.209 | 0.01308 | 0.004 | 15.961
1 | 0.268 | 0.01311 | 0.004 | 20.473
1.5 | 0.328 | 0.01304 | 0.004 | 25.127
2 | 0.387 | 0.01312 | 0.003 | 29.49
2.5 | 0.446 | 0.01379 | 0.003 | 32.336
3 | 0.505 | 0.01037 | 0.003 | 48.655
3.5 | 0.563 | 0.00995 | 0.003 | 56.596
4 | 0.622 | 0.01039 | 0.003 | 59.853
4.5 | 0.68 | 0.01065 | 0.003 | 63.848
5 | 0.737 | 0.01096 | 0.002 | 67.258
5.5 | 0.795 | 0.01153 | 0.002 | 68.909
6 | 0.851 | 0.01114 | 0.002 | 76.445
6.5 | 0.908 | 0.01146 | 0.002 | 79.197
7 | 0.963 | 0.01127 | 0.002 | 85.431
7.5 | 1.018 | 0.01125 | 0.001 | 90.47
8 | 1.072 | 0.01124 | 0.001 | 95.323
8.5 | 1.124 | 0.01218 | 0.001 | 92.255
9 | 1.175 | 0.01271 | 0.001 | 92.406
9.5 | 1.224 | 0.01332 | 0.001 | 91.879
10 | 1.27 | 0.01406 | 0 | 90.301
10.5 | 1.309 | 0.01499 | 0 | 87.337
11 | 1.338 | 0.0162 | 0 | 82.628
11.5 | 1.359 | 0.01802 | 0 | 75.426
12 | 1.369 | 0.02097 | 0 | 65.31
12.5 | 1.368 | 0.02545 | -0.001 | 53.761
13 | 1.358 | 0.03238 | -0.001 | 41.926
13.5 | 1.343 | 0.04106 | -0.001 | 32.696
14 | 1.322 | 0.05212 | -0.001 | 25.37
14.5 | 1.269 | 0.08305 | -0.001 | 15.28
15 | 1.258 | 0.09108 | -0.001 | 13.816
15.5 | 1.241 | 0.09896 | -0.001 | 12.545
16 | 1.221 | 0.10651 | -0.002 | 11.464
16.5 | 1.196 | 0.11455 | -0.002 | 10.444
17 | 1.168 | 0.12269 | -0.002 | 9.522

## 44. Re 1M Mach 0.10 (2)
BIGFOIL.COM POLAR EXPORT
NACA32110.5
NACA32110.5 |  |  |  | Cl Max: | 1.6138 | at alpha= | 16 | deg
XFOIL ncrit=9 |  |  |  | L/D Max: | 90.5847 | at alpha= | 8 | deg
Re: | 1000000 |  |  | Cd Min: | 0.23516 | at alpha= | -20 | deg
Mach: | 0.1 |  |  | Cl=0 at alpha= | -1.6462 | deg
|  |  |  | @ Cl=0.1, Cd= | 0.0097971
|  |  |  | @ Cl=0.4, Cd= | 0.0078059
|  |  |  | @ Cl=0.6, Cd= | 0.0088181
alpha (deg) | Cl | Cd | Cm | Cl/Cd
-20 | -0.7101 | 0.23516 | 0.0532 | -3.0196
-19.5 | -0.6938 | 0.22919 | 0.0497 | -3.0272
-19 | -0.6775 | 0.22318 | 0.0463 | -3.0357
-18.5 | -0.6614 | 0.21694 | 0.043 | -3.0488
-18 | -0.6452 | 0.21008 | 0.0394 | -3.0712
-17.5 | -0.6298 | 0.20343 | 0.0358 | -3.0959
-17 | -0.6158 | 0.19657 | 0.032 | -3.1327
-16 | -0.5889 | 0.18246 | 0.0262 | -3.2276
-15.5 | -0.575 | 0.17638 | 0.024 | -3.26
-15 | -0.5616 | 0.17008 | 0.0215 | -3.302
-14.5 | -0.5489 | 0.16361 | 0.0189 | -3.3549
-14 | -0.5374 | 0.15684 | 0.0163 | -3.4264
-13.5 | -0.5275 | 0.14896 | 0.0128 | -3.5412
-13 | -0.5197 | 0.1413 | 0.0093 | -3.678
-12.5 | -0.5141 | 0.13312 | 0.0055 | -3.8619
-12 | -0.5086 | 0.12496 | 0.0018 | -4.0701
-11.5 | -0.5008 | 0.11769 | 0.0008 | -4.2552
-11 | -0.4929 | 0.11103 | -0.001 | -4.4393
-10.5 | -0.4871 | 0.1039 | -0.0038 | -4.6882
-10 | -0.4831 | 0.09641 | -0.007 | -5.0109
-9.5 | -0.4817 | 0.08841 | -0.0111 | -5.4485
-9 | -0.4874 | 0.07878 | -0.0181 | -6.1868
-8.5 | -0.5167 | 0.06937 | -0.024 | -7.4485
-8 | -0.5342 | 0.06124 | -0.0222 | -8.7231
-7.5 | -0.5366 | 0.05476 | -0.0175 | -9.7991
-7 | -0.5304 | 0.04945 | -0.012 | -10.726
-6.5 | -0.5168 | 0.0426 | -0.0092 | -12.1315
-6 | -0.4629 | 0.0374 | -0.0124 | -12.377
-5.5 | -0.4032 | 0.03248 | -0.0149 | -12.4138
-5 | -0.3436 | 0.02632 | -0.0147 | -13.0547
-4.5 | -0.278 | 0.02307 | -0.0179 | -12.0503
-4 | -0.2243 | 0.0214 | -0.015 | -10.4813
-3.5 | -0.1837 | 0.01801 | -0.0122 | -10.1999
-3 | -0.1368 | 0.01653 | -0.0098 | -8.2759
-2.5 | -0.0842 | 0.01252 | -0.0068 | -6.7252
-2 | -0.0346 | 0.01164 | -0.0054 | -2.9725
-1.5 | 0.0143 | 0.01059 | -0.0034 | 1.3503
-1 | 0.0609 | 0.00986 | -0.0012 | 6.1765
-0.5 | 0.1106 | 0.00978 | 0.0002 | 11.3088
0 | 0.1595 | 0.00959 | 0.0019 | 16.6319
0.5 | 0.2101 | 0.00968 | 0.0031 | 21.7045
1 | 0.2604 | 0.0098 | 0.0044 | 26.5714
1.5 | 0.3121 | 0.00993 | 0.0055 | 31.43
2 | 0.3647 | 0.01003 | 0.0064 | 36.3609
2.5 | 0.3824 | 0.00773 | 0.0141 | 49.4696
3 | 0.4636 | 0.00808 | 0.0093 | 57.3762
3.5 | 0.548 | 0.00858 | 0.0034 | 63.8695
4 | 0.6288 | 0.00895 | -0.0018 | 70.257
4.5 | 0.6961 | 0.0094 | -0.0044 | 74.0532
5 | 0.7626 | 0.00966 | -0.0067 | 78.9441
5.5 | 0.8315 | 0.00992 | -0.0096 | 83.8206
6 | 0.8958 | 0.01029 | -0.0116 | 87.0554
6.5 | 0.9376 | 0.01078 | -0.0088 | 86.9759
7 | 0.9818 | 0.01107 | -0.0065 | 88.6902
7.5 | 1.0255 | 0.01141 | -0.0041 | 89.8773
8 | 1.0689 | 0.0118 | -0.0016 | 90.5847
8.5 | 1.1075 | 0.01259 | 0.0015 | 87.9666
9 | 1.1522 | 0.01291 | 0.0037 | 89.2486
9.5 | 1.1961 | 0.01332 | 0.006 | 89.7973
10 | 1.2395 | 0.01378 | 0.0082 | 89.9492
10.5 | 1.2779 | 0.01462 | 0.0112 | 87.4077
11 | 1.321 | 0.01512 | 0.0134 | 87.3677
11.5 | 1.3644 | 0.01559 | 0.0154 | 87.5176
12 | 1.4047 | 0.01623 | 0.0178 | 86.5496
12.5 | 1.4461 | 0.01677 | 0.0201 | 86.2314
13 | 1.4847 | 0.01745 | 0.0226 | 85.0831
13.5 | 1.5176 | 0.01836 | 0.0259 | 82.658
14 | 1.5457 | 0.01921 | 0.03 | 80.4633
14.5 | 1.5694 | 0.0204 | 0.0342 | 76.9314
15 | 1.5894 | 0.02199 | 0.038 | 72.2783
15.5 | 1.606 | 0.02401 | 0.0413 | 66.8888
16 | 1.6138 | 0.027 | 0.044 | 59.7704
16.5 | 1.6113 | 0.03148 | 0.0451 | 51.1849
17 | 1.5937 | 0.03847 | 0.0438 | 41.4271
18 | 1.5149 | 0.0616 | 0.0327 | 24.5925
18.5 | 1.4368 | 0.08003 | 0.0232 | 17.9533
19 | 1.3519 | 0.10023 | 0.013 | 13.488
19.5 | 1.2641 | 0.12181 | 0.0017 | 10.3776
20 | 1.2014 | 0.14019 | -0.0084 | 8.5698

## 45. Re 1M Mach 0.25 (1)
BIGFOIL.COM POLAR EXPORT
NACA32110.5
NACA32110.5 |  |  |  | Cl Max: | 1.337 | at alpha= | 11.5 | deg
JavaFoil+Calcfoil stall+Eppler ext transition |  |  |  | L/D Max: | 92.216 | at alpha= | 7.5 | deg
Re: | 1000000 |  |  | Cd Min: | 0.00993 | at alpha= | 3 | deg
Mach: | 0.25 |  |  | Cl=0 at alpha= | -1.25 | deg
|  |  |  | @ Cl=0.1, Cd= | 0.024024
|  |  |  | @ Cl=0.4, Cd= | 0.012557
|  |  |  | @ Cl=0.6, Cd= | 0.010383
alpha (deg) | Cl | Cd | Cm | Cl/Cd
-13.5 | -0.156 | 0.11042 | 0.003 | -1.417
-13 | -0.218 | 0.10418 | 0.003 | -2.094
-12.5 | -0.267 | 0.099 | 0.003 | -2.695
-12 | -0.309 | 0.09188 | 0.003 | -3.367
-11.5 | -0.347 | 0.0897 | 0.003 | -3.87
-11 | -0.38 | 0.08456 | 0.003 | -4.498
-10.5 | -0.409 | 0.08028 | 0.003 | -5.091
-10 | -0.432 | 0.07406 | 0.003 | -5.831
-9.5 | -0.447 | 0.07019 | 0.003 | -6.37
-9 | -0.456 | 0.06721 | 0.003 | -6.786
-8.5 | -0.459 | 0.06234 | 0.002 | -7.368
-8 | -0.457 | 0.05794 | 0.002 | -7.883
-7.5 | -0.448 | 0.05334 | 0.002 | -8.406
-7 | -0.434 | 0.04992 | 0.002 | -8.7
-6.5 | -0.415 | 0.04633 | 0.002 | -8.957
-6 | -0.39 | 0.04362 | 0.002 | -8.951
-5.5 | -0.362 | 0.0407 | 0.002 | -8.884
-5 | -0.329 | 0.03849 | 0.002 | -8.537
-4.5 | -0.292 | 0.03633 | 0.002 | -8.034
-4 | -0.252 | 0.0347 | 0.002 | -7.271
-3.5 | -0.21 | 0.03314 | 0.002 | -6.339
-3 | -0.166 | 0.03228 | 0.002 | -5.137
-2.5 | -0.12 | 0.0314 | 0.002 | -3.815
-2 | -0.073 | 0.03061 | 0.002 | -2.371
-1.5 | -0.024 | 0.03001 | 0.002 | -0.813
-1 | 0.024 | 0.02962 | 0.002 | 0.825
-0.5 | 0.074 | 0.02926 | 0.002 | 2.524
0 | 0.153 | 0.01335 | 0.004 | 11.472
0.5 | 0.214 | 0.01333 | 0.004 | 16.086
1 | 0.276 | 0.01254 | 0.004 | 21.984
1.5 | 0.337 | 0.01258 | 0.004 | 26.759
2 | 0.397 | 0.01252 | 0.004 | 31.74
2.5 | 0.458 | 0.01328 | 0.003 | 34.464
3 | 0.518 | 0.00993 | 0.003 | 52.161
3.5 | 0.578 | 0.01024 | 0.003 | 56.486
4 | 0.638 | 0.01063 | 0.003 | 59.998
4.5 | 0.697 | 0.01096 | 0.003 | 63.615
5 | 0.756 | 0.0113 | 0.002 | 66.938
5.5 | 0.815 | 0.01119 | 0.002 | 72.816
6 | 0.873 | 0.01101 | 0.002 | 79.249
6.5 | 0.93 | 0.01136 | 0.002 | 81.824
7 | 0.986 | 0.01127 | 0.002 | 87.466
7.5 | 1.041 | 0.01129 | 0.001 | 92.216
8 | 1.095 | 0.01228 | 0.001 | 89.169
8.5 | 1.147 | 0.01283 | 0.001 | 89.365
9 | 1.197 | 0.01348 | 0.001 | 88.768
9.5 | 1.243 | 0.01427 | 0.001 | 87.11
10 | 1.285 | 0.01532 | 0 | 83.858
10.5 | 1.317 | 0.01678 | 0 | 78.463
11 | 1.334 | 0.01907 | 0 | 69.939
11.5 | 1.337 | 0.02309 | 0 | 57.921
12 | 1.33 | 0.02912 | 0 | 45.671
12.5 | 1.31 | 0.03807 | -0.001 | 34.402
13 | 1.286 | 0.04844 | -0.001 | 26.546
13.5 | 1.257 | 0.06061 | -0.001 | 20.735
14 | 1.206 | 0.08815 | -0.001 | 13.684
14.5 | 1.182 | 0.09669 | -0.001 | 12.22
15 | 1.147 | 0.10514 | -0.001 | 10.912
15.5 | 1.101 | 0.11385 | -0.001 | 9.673
16 | 1.047 | 0.12309 | -0.002 | 8.506
16.5 | 0.985 | 0.13303 | -0.002 | 7.405

## 46. Re 1M Mach 0.25 (2)
BIGFOIL.COM POLAR EXPORT
NACA32110.5
NACA32110.5 |  |  |  | Cl Max: | 1.5854 | at alpha= | 15 | deg
XFOIL ncrit=9 |  |  |  | L/D Max: | 88.2319 | at alpha= | 7.5 | deg
Re: | 1000000 |  |  | Cd Min: | 0.23931 | at alpha= | -20 | deg
Mach: | 0.25 |  |  | Cl=0 at alpha= | -1.6599 | deg
|  |  |  | @ Cl=0.1, Cd= | 0.010482
|  |  |  | @ Cl=0.4, Cd= | 0.0079911
|  |  |  | @ Cl=0.6, Cd= | 0.008943
alpha (deg) | Cl | Cd | Cm | Cl/Cd
-20 | -0.7217 | 0.23931 | 0.0556 | -3.0158
-19.5 | -0.7044 | 0.23312 | 0.0519 | -3.0216
-19 | -0.6871 | 0.22685 | 0.0484 | -3.0289
-18.5 | -0.6699 | 0.22037 | 0.0449 | -3.0399
-18 | -0.6526 | 0.2133 | 0.041 | -3.0595
-17.5 | -0.6363 | 0.20659 | 0.0373 | -3.08
-17 | -0.6211 | 0.19967 | 0.0334 | -3.1106
-16 | -0.591 | 0.18559 | 0.0277 | -3.1844
-15.5 | -0.576 | 0.17933 | 0.0252 | -3.212
-15 | -0.5615 | 0.17289 | 0.0225 | -3.2477
-14.5 | -0.5476 | 0.16623 | 0.0197 | -3.2942
-14 | -0.5347 | 0.15935 | 0.017 | -3.3555
-13.5 | -0.524 | 0.15139 | 0.0132 | -3.4613
-13 | -0.5149 | 0.14386 | 0.0098 | -3.5792
-12.5 | -0.5075 | 0.13595 | 0.0061 | -3.733
-12 | -0.4994 | 0.12805 | 0.0038 | -3.9
-11.5 | -0.4887 | 0.12144 | 0.0026 | -4.0242
-11 | -0.4802 | 0.11462 | 0.0004 | -4.1895
-10.5 | -0.4729 | 0.10747 | -0.0022 | -4.4003
-10 | -0.4673 | 0.10004 | -0.0053 | -4.6711
-9.5 | -0.4635 | 0.09229 | -0.0088 | -5.0222
-9 | -0.4623 | 0.08414 | -0.0132 | -5.4944
-8 | -0.51 | 0.06409 | -0.0248 | -7.9576
-7.5 | -0.5172 | 0.05783 | -0.0211 | -8.9435
-7 | -0.5161 | 0.0523 | -0.016 | -9.8681
-6 | -0.4634 | 0.04004 | -0.0149 | -11.5734
-5.5 | -0.4054 | 0.03447 | -0.0175 | -11.761
-5 | -0.3436 | 0.02827 | -0.0173 | -12.1542
-4.5 | -0.2787 | 0.02416 | -0.0205 | -11.5356
-4 | -0.2285 | 0.02249 | -0.0165 | -10.1601
-2 | -0.0351 | 0.01203 | -0.0057 | -2.9177
-1.5 | 0.0165 | 0.01116 | -0.004 | 1.4785
0 | 0.1656 | 0.00995 | 0.002 | 16.6432
0.5 | 0.2161 | 0.0099 | 0.0036 | 21.8283
1 | 0.2681 | 0.01 | 0.005 | 26.81
1.5 | 0.3217 | 0.01011 | 0.0062 | 31.82
2 | 0.3758 | 0.01021 | 0.0072 | 36.8071
2.5 | 0.3972 | 0.00798 | 0.0145 | 49.7744
3 | 0.4754 | 0.00829 | 0.011 | 57.3462
3.5 | 0.5645 | 0.00874 | 0.0047 | 64.5881
4 | 0.6467 | 0.00921 | -0.0002 | 70.2172
4.5 | 0.7175 | 0.00961 | -0.0028 | 74.6618
5 | 0.7862 | 0.00993 | -0.0049 | 79.1742
5.5 | 0.8579 | 0.01029 | -0.0076 | 83.3722
6 | 0.9225 | 0.01088 | -0.009 | 84.7886
6.5 | 0.9684 | 0.01117 | -0.0063 | 86.6965
7 | 1.0134 | 0.01155 | -0.0033 | 87.7403
7.5 | 1.0579 | 0.01199 | -0.0003 | 88.2319
8 | 1.0977 | 0.0128 | 0.0034 | 85.7578
8.5 | 1.1434 | 0.01321 | 0.0063 | 86.5556
9 | 1.1886 | 0.01368 | 0.0093 | 86.886
9.5 | 1.2332 | 0.01422 | 0.0123 | 86.7229
10 | 1.271 | 0.01524 | 0.0163 | 83.399
10.5 | 1.3164 | 0.01577 | 0.0192 | 83.475
11 | 1.3599 | 0.0164 | 0.0223 | 82.9207
11.5 | 1.4007 | 0.01715 | 0.0257 | 81.6735
12 | 1.4394 | 0.01798 | 0.0293 | 80.0556
12.5 | 1.4776 | 0.01864 | 0.0332 | 79.2704
13 | 1.5045 | 0.01971 | 0.0383 | 76.3318
13.5 | 1.5339 | 0.02089 | 0.0426 | 73.4275
14 | 1.5572 | 0.02261 | 0.0466 | 68.8722
14.5 | 1.5748 | 0.025 | 0.0499 | 62.992
15 | 1.5854 | 0.02835 | 0.0521 | 55.9224
15.5 | 1.5814 | 0.03371 | 0.0523 | 46.9119
16 | 1.5594 | 0.04208 | 0.0493 | 37.058
16.5 | 1.5145 | 0.05437 | 0.0428 | 27.8554
17 | 1.4497 | 0.06997 | 0.0343 | 20.7189
17.5 | 1.367 | 0.0884 | 0.0244 | 15.4638
18 | 1.2783 | 0.10846 | 0.0134 | 11.7859
18.5 | 1.2099 | 0.12651 | 0.0031 | 9.5637
19 | 1.1653 | 0.14156 | -0.0056 | 8.2318
19.5 | 1.1277 | 0.1562 | -0.0145 | 7.2196
20 | 1.1052 | 0.16859 | -0.0222 | 6.5555

## 47. Re 1M Mach 0.50 (1)
BIGFOIL.COM POLAR EXPORT
NACA32110.5
NACA32110.5 |  |  |  | Cl Max: | 1.185 | at alpha= | 20 | deg
JavaFoil+Calcfoil stall+Eppler ext transition |  |  |  | L/D Max: | 81.852 | at alpha= | 5.5 | deg
Re: | 1000000 |  |  | Cd Min: | 0.00754 | at alpha= | 0 | deg
Mach: | 0.5 |  |  | Cl=0 at alpha= | -1.25 | deg
|  |  |  | @ Cl=0.1, Cd= | 0.02659
|  |  |  | @ Cl=0.4, Cd= | 0.012908
|  |  |  | @ Cl=0.6, Cd= | 0.01212
alpha (deg) | Cl | Cd | Cm | Cl/Cd
-20 | -0.974 | 0.19385 | 0.004 | -5.025
-19.5 | -0.949 | 0.18866 | 0.004 | -5.031
-19 | -0.924 | 0.18351 | 0.004 | -5.035
-18.5 | -0.899 | 0.17614 | 0.004 | -5.103
-18 | -0.873 | 0.17233 | 0.004 | -5.064
-17.5 | -0.848 | 0.16741 | 0.004 | -5.064
-17 | -0.823 | 0.16272 | 0.004 | -5.056
-16.5 | -0.798 | 0.15818 | 0.004 | -5.042
-16 | -0.772 | 0.15571 | 0.004 | -4.958
-15.5 | -0.746 | 0.1448 | 0.004 | -5.153
-15 | -0.721 | 0.14076 | 0.004 | -5.122
-14.5 | -0.695 | 0.13669 | 0.004 | -5.088
-14 | -0.67 | 0.13272 | 0.004 | -5.048
-13.5 | -0.644 | 0.12651 | 0.004 | -5.09
-13 | -0.618 | 0.12303 | 0.004 | -5.026
-12.5 | -0.593 | 0.11942 | 0.004 | -4.963
-12 | -0.567 | 0.1157 | 0.004 | -4.9
-11.5 | -0.541 | 0.11177 | 0.003 | -4.837
-11 | -0.515 | 0.10797 | 0.003 | -4.769
-10.5 | -0.489 | 0.10458 | 0.003 | -4.676
-10 | -0.463 | 0.1017 | 0.003 | -4.553
-9.5 | -0.437 | 0.13361 | 0.003 | -3.267
-9 | -0.411 | 0.06607 | 0.003 | -6.216
-8.5 | -0.385 | 0.05883 | 0.003 | -6.536
-8 | -0.358 | 0.08394 | 0.003 | -4.267
-7.5 | -0.332 | 0.05941 | 0.003 | -5.587
-7 | -0.306 | 0.05202 | 0.003 | -5.876
-6.5 | -0.279 | 0.0702 | 0.003 | -3.977
-6 | -0.253 | 0.0509 | 0.003 | -4.967
-5.5 | -0.226 | 0.04461 | 0.003 | -5.076
-5 | -0.2 | 0.04275 | 0.002 | -4.676
-4.5 | -0.173 | 0.04204 | 0.002 | -4.124
-4 | -0.24 | 0.03868 | 0.002 | -6.215
-3.5 | -0.216 | 0.03581 | 0.002 | -6.038
-3 | -0.177 | 0.03364 | 0.002 | -5.258
-2.5 | -0.13 | 0.03224 | 0.002 | -4.042
-2 | -0.08 | 0.03123 | 0.002 | -2.553
-1.5 | -0.027 | 0.03048 | 0.002 | -0.886
-1 | 0.027 | 0.03 | 0.002 | 0.904
-0.5 | 0.082 | 0.03142 | 0.002 | 2.613
0 | 0.171 | 0.00754 | 0.002 | 22.671
0.5 | 0.239 | 0.01275 | 0.005 | 18.763
1 | 0.307 | 0.01351 | 0.004 | 22.741
1.5 | 0.375 | 0.01289 | 0.004 | 29.093
2 | 0.443 | 0.01294 | 0.004 | 34.197
2.5 | 0.51 | 0.01302 | 0.004 | 39.125
3 | 0.576 | 0.0132 | 0.004 | 43.645
3.5 | 0.642 | 0.01023 | 0.003 | 62.764
4 | 0.708 | 0.01065 | 0.003 | 66.445
4.5 | 0.772 | 0.01055 | 0.003 | 73.218
5 | 0.836 | 0.01071 | 0.003 | 78.039
5.5 | 0.897 | 0.01096 | 0.003 | 81.852
6 | 0.957 | 0.01251 | 0.002 | 76.522
6.5 | 1.015 | 0.01312 | 0.002 | 77.371
7 | 1.068 | 0.01396 | 0.002 | 76.509
7.5 | 1.115 | 0.01509 | 0.002 | 73.895
8 | 1.151 | 0.01687 | 0.001 | 68.246
8.5 | 1.168 | 0.02068 | 0.001 | 56.466
9 | 1.161 | 0.02897 | 0.001 | 40.081
9.5 | 1.142 | 0.0423 | 0.001 | 27.007
10 | 1.13 | 0.0553 | 0 | 20.434
10.5 | 1.097 | 0.06688 | 0 | 16.399
11 | 0.903 | 0.09781 | 0 | 9.236
11.5 | 0.707 | 0.1212 | 0 | 5.837
12 | 0.726 | 0.1283 | 0 | 5.655
12.5 | 0.755 | 0.1366 | 0 | 5.527
13 | 0.784 | 0.14207 | -0.001 | 5.519
13.5 | 0.813 | 0.14992 | -0.001 | 5.426
14 | 0.842 | 0.15083 | -0.001 | 5.579
14.5 | 0.871 | 0.15377 | -0.001 | 5.664
15 | 0.899 | 0.16032 | -0.001 | 5.608
15.5 | 0.929 | 0.1691 | -0.001 | 5.493
16 | 0.957 | 0.17132 | -0.002 | 5.584
16.5 | 0.985 | 0.17602 | -0.002 | 5.598
17 | 1.015 | 0.18014 | -0.002 | 5.632
17.5 | 1.043 | 0.18331 | -0.002 | 5.687
18 | 1.071 | 0.18766 | -0.002 | 5.706
18.5 | 1.101 | 0.19399 | -0.003 | 5.675
19 | 1.129 | 0.19834 | -0.003 | 5.691
19.5 | 1.156 | 0.20194 | -0.003 | 5.727
20 | 1.185 | 0.209 | -0.003 | 5.669

## 48. Re 1M Mach 0.50 (2)
BIGFOIL.COM POLAR EXPORT
NACA32110.5
NACA32110.5 |  |  |  | Cl Max: | 1.2646 | at alpha= | 10 | deg
XFOIL ncrit=9 |  |  |  | L/D Max: | 78.1729 | at alpha= | 6 | deg
Re: | 1000000 |  |  | Cd Min: | 0.26083 | at alpha= | -20 | deg
Mach: | 0.5 |  |  | Cl=0 at alpha= | -1.6686 | deg
|  |  |  | @ Cl=0.1, Cd= | 0.011765
|  |  |  | @ Cl=0.4, Cd= | 0.010821
|  |  |  | @ Cl=0.6, Cd= | 0.0095428
alpha (deg) | Cl | Cd | Cm | Cl/Cd
-20 | -0.7833 | 0.26083 | 0.0671 | -3.0031
-19.5 | -0.7617 | 0.25332 | 0.0626 | -3.0069
-19 | -0.74 | 0.24552 | 0.0583 | -3.014
-18.5 | -0.718 | 0.23765 | 0.0538 | -3.0212
-18 | -0.6967 | 0.22971 | 0.0491 | -3.033
-17.5 | -0.6759 | 0.22211 | 0.0447 | -3.0431
-17 | -0.6556 | 0.21425 | 0.0408 | -3.06
-16.5 | -0.6353 | 0.20685 | 0.0377 | -3.0713
-16 | -0.6152 | 0.19967 | 0.0342 | -3.0811
-15.5 | -0.5953 | 0.19232 | 0.0306 | -3.0954
-15 | -0.5758 | 0.18491 | 0.0272 | -3.1139
-14.5 | -0.5567 | 0.17724 | 0.0237 | -3.1409
-14 | -0.5385 | 0.1695 | 0.0199 | -3.177
-13.5 | -0.5235 | 0.16155 | 0.0154 | -3.2405
-12.5 | -0.4915 | 0.14633 | 0.0104 | -3.3588
-12 | -0.4763 | 0.13938 | 0.0082 | -3.4173
-11.5 | -0.4623 | 0.13227 | 0.0057 | -3.4951
-11 | -0.4497 | 0.12486 | 0.003 | -3.6016
-10.5 | -0.4379 | 0.11738 | 0.0002 | -3.7306
-10 | -0.428 | 0.10914 | -0.004 | -3.9216
-9.5 | -0.421 | 0.10092 | -0.0085 | -4.1716
-9 | -0.4122 | 0.09327 | -0.0118 | -4.4194
-8.5 | -0.4064 | 0.08575 | -0.013 | -4.7394
-8 | -0.4011 | 0.07852 | -0.0158 | -5.1083
-7.5 | -0.3995 | 0.07053 | -0.0205 | -5.6643
-7 | -0.4106 | 0.06178 | -0.0275 | -6.6462
-6.5 | -0.4349 | 0.056 | -0.0241 | -7.7661
-6 | -0.4352 | 0.04972 | -0.022 | -8.753
-5.5 | -0.3873 | 0.04195 | -0.0265 | -9.2324
-5 | -0.3223 | 0.03344 | -0.0333 | -9.6382
-4.5 | -0.2814 | 0.02898 | -0.0304 | -9.7101
-4 | -0.2447 | 0.02577 | -0.0245 | -9.4955
-3.5 | -0.2008 | 0.0226 | -0.0184 | -8.885
-3 | -0.1539 | 0.01986 | -0.0145 | -7.7492
-2.5 | -0.0964 | 0.01876 | -0.0101 | -5.1386
-2 | -0.0405 | 0.01562 | -0.0074 | -2.5928
-1.5 | 0.0206 | 0.01346 | -0.0051 | 1.5305
-1 | 0.0804 | 0.01212 | -0.0028 | 6.6337
-0.5 | 0.1334 | 0.01116 | 0.0005 | 11.9534
0 | 0.1887 | 0.011 | 0.0032 | 17.1545
0.5 | 0.2449 | 0.01074 | 0.0058 | 22.8026
1 | 0.3053 | 0.01078 | 0.0076 | 28.321
1.5 | 0.3661 | 0.01072 | 0.0095 | 34.1511
2 | 0.4265 | 0.0109 | 0.0114 | 39.1284
2.5 | 0.4815 | 0.01039 | 0.0141 | 46.3426
3 | 0.5273 | 0.00894 | 0.0192 | 58.9821
3.5 | 0.6286 | 0.00978 | 0.0133 | 64.274
4 | 0.7268 | 0.01044 | 0.0084 | 69.6169
4.5 | 0.8114 | 0.01106 | 0.006 | 73.3635
5 | 0.8907 | 0.01191 | 0.0049 | 74.7859
5.5 | 0.9756 | 0.01261 | 0.0032 | 77.3672
6 | 1.0397 | 0.0133 | 0.0055 | 78.1729
6.5 | 1.0809 | 0.01432 | 0.012 | 75.4818
7 | 1.1233 | 0.01534 | 0.0185 | 73.2269
7.5 | 1.1653 | 0.01638 | 0.0251 | 71.1416
8 | 1.2044 | 0.01756 | 0.0322 | 68.5877
8.5 | 1.237 | 0.01899 | 0.0398 | 65.1395
9 | 1.2472 | 0.02104 | 0.0496 | 59.2776
9.5 | 1.26 | 0.02362 | 0.0569 | 53.3446
10 | 1.2646 | 0.02743 | 0.0617 | 46.1028
10.5 | 1.2643 | 0.03277 | 0.0626 | 38.581
11 | 1.2589 | 0.03994 | 0.0599 | 31.5198
11.5 | 1.2124 | 0.05215 | 0.0519 | 23.2483
12 | 1.122 | 0.06982 | 0.0394 | 16.0699
12.5 | 0.9649 | 0.0969 | 0.0203 | 9.9577
13 | 0.9627 | 0.10501 | 0.0166 | 9.1677
13.5 | 0.8755 | 0.12664 | 0.003 | 6.9133
14 | 0.8921 | 0.13255 | 0.0007 | 6.7303
14.5 | 0.8579 | 0.14807 | -0.0083 | 5.7939
15 | 0.8792 | 0.15347 | -0.0106 | 5.7288

## 49. Re 2M Mach 0.00 (1)
BIGFOIL.COM POLAR EXPORT
NACA32110.5
NACA32110.5 |  |  |  | Cl Max: | 1.417 | at alpha= | 13 | deg
JavaFoil+Calcfoil stall+Eppler ext transition |  |  |  | L/D Max: | 117.912 | at alpha= | 9.5 | deg
Re: | 2000000 |  |  | Cd Min: | 0.00924 | at alpha= | 3 | deg
Mach: | 0 |  |  | Cl=0 at alpha= | -1.25 | deg
|  |  |  | @ Cl=0.1, Cd= | 0.010696
|  |  |  | @ Cl=0.4, Cd= | 0.012148
|  |  |  | @ Cl=0.6, Cd= | 0.009501
alpha (deg) | Cl | Cd | Cm | Cl/Cd
-16 | -0.453 | 0.12644 | 0.003 | -3.584
-15.5 | -0.467 | 0.11973 | 0.003 | -3.903
-15 | -0.481 | 0.11303 | 0.003 | -4.257
-14.5 | -0.494 | 0.10788 | 0.003 | -4.583
-14 | -0.507 | 0.10405 | 0.003 | -4.873
-13.5 | -0.519 | 0.09731 | 0.003 | -5.329
-13 | -0.529 | 0.09348 | 0.003 | -5.658
-12.5 | -0.538 | 0.08816 | 0.003 | -6.1
-12 | -0.545 | 0.08348 | 0.003 | -6.526
-11.5 | -0.55 | 0.07888 | 0.003 | -6.97
-11 | -0.553 | 0.07483 | 0.003 | -7.384
-10.5 | -0.552 | 0.07047 | 0.003 | -7.838
-10 | -0.549 | 0.06602 | 0.003 | -8.322
-9.5 | -0.542 | 0.06218 | 0.003 | -8.715
-9 | -0.531 | 0.05855 | 0.003 | -9.066
-8.5 | -0.517 | 0.05454 | 0.003 | -9.473
-8 | -0.499 | 0.05124 | 0.003 | -9.738
-7.5 | -0.478 | 0.04813 | 0.002 | -9.934
-7 | -0.454 | 0.04566 | 0.002 | -9.941
-6.5 | -0.427 | 0.04304 | 0.002 | -9.911
-6 | -0.396 | 0.04072 | 0.002 | -9.727
-5.5 | -0.363 | 0.03849 | 0.002 | -9.427
-5 | -0.327 | 0.03665 | 0.002 | -8.919
-4.5 | -0.289 | 0.03491 | 0.002 | -8.266
-4 | -0.248 | 0.03341 | 0.002 | -7.427
-3.5 | -0.206 | 0.0321 | 0.002 | -6.411
-3 | -0.162 | 0.03099 | 0.002 | -5.228
-2.5 | -0.117 | 0.03001 | 0.002 | -3.896
-2 | -0.071 | 0.02918 | 0.002 | -2.425
-1.5 | -0.029 | 0.01044 | 0.005 | -2.821
-1 | 0.029 | 0.01047 | 0.004 | 2.811
-0.5 | 0.089 | 0.01048 | 0.004 | 8.468
0 | 0.148 | 0.01164 | 0.004 | 12.749
0.5 | 0.208 | 0.01159 | 0.004 | 17.929
1 | 0.267 | 0.01155 | 0.004 | 23.123
1.5 | 0.326 | 0.01222 | 0.004 | 26.683
2 | 0.385 | 0.01215 | 0.003 | 31.675
2.5 | 0.444 | 0.01214 | 0.003 | 36.557
3 | 0.502 | 0.00924 | 0.003 | 54.385
3.5 | 0.561 | 0.00938 | 0.003 | 59.794
4 | 0.619 | 0.00956 | 0.003 | 64.715
4.5 | 0.677 | 0.0099 | 0.003 | 68.318
5 | 0.734 | 0.01033 | 0.002 | 71.07
5.5 | 0.791 | 0.01048 | 0.002 | 75.494
6 | 0.848 | 0.01065 | 0.002 | 79.641
6.5 | 0.904 | 0.01026 | 0.002 | 88.103
7 | 0.96 | 0.01057 | 0.002 | 90.829
7.5 | 1.015 | 0.01038 | 0.001 | 97.716
8 | 1.069 | 0.0108 | 0.001 | 98.934
8.5 | 1.122 | 0.01073 | 0.001 | 104.502
9 | 1.174 | 0.01076 | 0.001 | 109.062
9.5 | 1.224 | 0.01038 | 0.001 | 117.912
10 | 1.273 | 0.01176 | 0 | 108.263
10.5 | 1.316 | 0.01238 | 0 | 106.36
11 | 1.352 | 0.01309 | 0 | 103.328
11.5 | 1.382 | 0.014 | 0 | 98.739
12 | 1.404 | 0.01522 | 0 | 92.227
12.5 | 1.416 | 0.01701 | -0.001 | 83.257
13 | 1.417 | 0.0199 | -0.001 | 71.21
13.5 | 1.407 | 0.02467 | -0.001 | 57.057
14 | 1.387 | 0.03239 | -0.001 | 42.803
14.5 | 1.297 | 0.06991 | -0.001 | 18.556
15 | 1.285 | 0.0786 | -0.001 | 16.352
15.5 | 1.27 | 0.08664 | -0.002 | 14.655
16 | 1.251 | 0.0944 | -0.002 | 13.253
16.5 | 1.229 | 0.10205 | -0.002 | 12.046
17 | 1.204 | 0.10986 | -0.002 | 10.963
17.5 | 1.177 | 0.11766 | -0.002 | 10.001
18 | 1.147 | 0.12557 | -0.002 | 9.131

## 50. Re 2M Mach 0.00 (2)
BIGFOIL.COM POLAR EXPORT
NACA32110.5
NACA32110.5 |  |  |  | Cl Max: | 1.6605 | at alpha= | 16.5 | deg
XFOIL ncrit=9 |  |  |  | L/D Max: | 116.952 | at alpha= | 10 | deg
Re: | 2000000 |  |  | Cd Min: | 0.23485 | at alpha= | -20 | deg
Mach: | 0 |  |  | Cl=0 at alpha= | -1.4739 | deg
|  |  |  | @ Cl=0.1, Cd= | 0.0083601
|  |  |  | @ Cl=0.4, Cd= | 0.0077519
|  |  |  | @ Cl=0.6, Cd= | 0.0072445
alpha (deg) | Cl | Cd | Cm | Cl/Cd
-20 | -0.7181 | 0.23485 | 0.0556 | -3.0577
-19.5 | -0.7021 | 0.22881 | 0.0521 | -3.0685
-19 | -0.6857 | 0.22324 | 0.0488 | -3.0716
-18.5 | -0.6697 | 0.21718 | 0.0455 | -3.0836
-18 | -0.6536 | 0.21019 | 0.0421 | -3.1096
-17.5 | -0.6384 | 0.20345 | 0.0386 | -3.1379
-17 | -0.6239 | 0.19659 | 0.0353 | -3.1736
-16.5 | -0.6105 | 0.18937 | 0.0319 | -3.2238
-16 | -0.5975 | 0.18248 | 0.0288 | -3.2743
-15.5 | -0.5882 | 0.17426 | 0.0258 | -3.3754
-15 | -0.5751 | 0.16819 | 0.0235 | -3.4193
-14.5 | -0.5619 | 0.16234 | 0.0211 | -3.4613
-14 | -0.5507 | 0.15561 | 0.0185 | -3.539
-13.5 | -0.5393 | 0.14895 | 0.0159 | -3.6207
-13 | -0.5301 | 0.14089 | 0.0126 | -3.7625
-12.5 | -0.5231 | 0.13282 | 0.0094 | -3.9384
-12 | -0.5165 | 0.12488 | 0.0061 | -4.136
-11.5 | -0.5107 | 0.1169 | 0.0029 | -4.3687
-11 | -0.507 | 0.10846 | -0.0006 | -4.6745
-10 | -0.5134 | 0.08964 | -0.0093 | -5.7274
-9.5 | -0.5139 | 0.08124 | -0.0149 | -6.3257
-9 | -0.5618 | 0.06738 | -0.0248 | -8.3378
-8.5 | -0.5618 | 0.06281 | -0.0232 | -8.9444
-8 | -0.561 | 0.05735 | -0.0206 | -9.782
-7.5 | -0.5563 | 0.05223 | -0.0164 | -10.651
-7 | -0.5216 | 0.04472 | -0.0158 | -11.6637
-6.5 | -0.4774 | 0.03783 | -0.0168 | -12.6196
-4.5 | -0.2959 | 0.01121 | -0.01 | -26.3961
-4 | -0.2526 | 0.00952 | -0.0072 | -26.5336
-3.5 | -0.204 | 0.00914 | -0.0055 | -22.3195
-3 | -0.1538 | 0.00897 | -0.0041 | -17.146
-2.5 | -0.1034 | 0.00875 | -0.0028 | -11.8171
-2 | -0.0542 | 0.00841 | -0.0012 | -6.4447
-1.5 | -0.0027 | 0.00837 | -0.0001 | -0.32258
-1 | 0.049 | 0.00839 | 0.0009 | 5.8403
-0.5 | 0.1001 | 0.00836 | 0.002 | 11.9737
0 | 0.1525 | 0.00849 | 0.0029 | 17.9623
0.5 | 0.2043 | 0.00858 | 0.0039 | 23.8112
1 | 0.2573 | 0.00867 | 0.0046 | 29.677
1.5 | 0.3109 | 0.00874 | 0.0053 | 35.5721
2 | 0.3645 | 0.00883 | 0.0059 | 41.2797
2.5 | 0.405 | 0.0076 | 0.0087 | 53.2895
3 | 0.4365 | 0.00664 | 0.0141 | 65.738
3.5 | 0.5003 | 0.00685 | 0.0127 | 73.0365
4 | 0.571 | 0.0071 | 0.0096 | 80.4225
5 | 0.7055 | 0.00777 | 0.0046 | 90.7979
5.5 | 0.7716 | 0.00799 | 0.0022 | 96.5707
6 | 0.8353 | 0.00822 | 0.0004 | 101.618
6.5 | 0.8969 | 0.00853 | -0.001 | 105.1465
7 | 0.9618 | 0.00892 | -0.0033 | 107.8251
7.5 | 1.0264 | 0.00914 | -0.0054 | 112.2976
8 | 1.0899 | 0.00942 | -0.0074 | 115.7006
8.5 | 1.1398 | 0.00977 | -0.0065 | 116.6633
9 | 1.1818 | 0.01023 | -0.004 | 115.523
9.5 | 1.2262 | 0.01051 | -0.0019 | 116.6698
10 | 1.2701 | 0.01086 | 0.0003 | 116.9521
10.5 | 1.3128 | 0.01131 | 0.0025 | 116.0743
11 | 1.3548 | 0.01182 | 0.0048 | 114.6193
11.5 | 1.3989 | 0.0122 | 0.0067 | 114.6639
12 | 1.4395 | 0.01284 | 0.0091 | 112.1106
12.5 | 1.4823 | 0.01332 | 0.011 | 111.2838
13 | 1.5209 | 0.0141 | 0.0135 | 107.8652
13.5 | 1.5606 | 0.01476 | 0.0157 | 105.7317
14 | 1.5952 | 0.01571 | 0.0186 | 101.5404
14.5 | 1.6249 | 0.01688 | 0.022 | 96.2618
15 | 1.6434 | 0.01825 | 0.0272 | 90.0493
15.5 | 1.6535 | 0.02016 | 0.0327 | 82.0188
16 | 1.6584 | 0.02273 | 0.0373 | 72.9608
16.5 | 1.6605 | 0.02596 | 0.0405 | 63.9638
17 | 1.6565 | 0.03038 | 0.0419 | 54.526
17.5 | 1.6429 | 0.03678 | 0.041 | 44.6683
18 | 1.6244 | 0.04485 | 0.0378 | 36.2185
18.5 | 1.5817 | 0.05713 | 0.0317 | 27.686
19 | 1.507 | 0.07502 | 0.0225 | 20.088
19.5 | 1.3941 | 0.09985 | 0.01 | 13.9619
20 | 1.2854 | 0.12532 | -0.0032 | 10.2569

## 51. Re 2M Mach 0.10 (1)
BIGFOIL.COM POLAR EXPORT
NACA32110.5
NACA32110.5 |  |  |  | Cl Max: | 1.411 | at alpha= | 12.5 | deg
JavaFoil+Calcfoil stall+Eppler ext transition |  |  |  | L/D Max: | 116.978 | at alpha= | 9.5 | deg
Re: | 2000000 |  |  | Cd Min: | 0.00927 | at alpha= | 3 | deg
Mach: | 0.1 |  |  | Cl=0 at alpha= | -1.2778 | deg
|  |  |  | @ Cl=0.1, Cd= | 0.01071
|  |  |  | @ Cl=0.4, Cd= | 0.012191
|  |  |  | @ Cl=0.6, Cd= | 0.0095442
alpha (deg) | Cl | Cd | Cm | Cl/Cd
-15.5 | -0.425 | 0.12002 | 0.003 | -3.538
-15 | -0.441 | 0.11372 | 0.003 | -3.877
-14.5 | -0.457 | 0.10836 | 0.003 | -4.216
-14 | -0.472 | 0.10418 | 0.003 | -4.532
-13.5 | -0.487 | 0.09758 | 0.003 | -4.987
-13 | -0.5 | 0.09279 | 0.003 | -5.387
-12.5 | -0.512 | 0.08853 | 0.003 | -5.78
-12 | -0.522 | 0.08361 | 0.003 | -6.24
-11.5 | -0.53 | 0.07909 | 0.003 | -6.696
-11 | -0.535 | 0.07541 | 0.003 | -7.096
-10.5 | -0.538 | 0.07034 | 0.003 | -7.646
-10 | -0.537 | 0.0668 | 0.003 | -8.044
-9.5 | -0.532 | 0.06225 | 0.003 | -8.55
-9 | -0.523 | 0.05871 | 0.003 | -8.912
-8.5 | -0.511 | 0.05489 | 0.003 | -9.305
-8 | -0.495 | 0.0516 | 0.003 | -9.588
-7.5 | -0.475 | 0.0484 | 0.003 | -9.819
-7 | -0.452 | 0.04548 | 0.002 | -9.938
-6.5 | -0.426 | 0.04318 | 0.002 | -9.854
-6 | -0.396 | 0.04082 | 0.002 | -9.697
-5.5 | -0.363 | 0.03864 | 0.002 | -9.395
-5 | -0.327 | 0.03667 | 0.002 | -8.929
-4.5 | -0.289 | 0.03502 | 0.002 | -8.261
-4 | -0.249 | 0.03349 | 0.002 | -7.432
-3.5 | -0.207 | 0.03212 | 0.002 | -6.432
-3 | -0.163 | 0.031 | 0.002 | -5.248
-2.5 | -0.117 | 0.03011 | 0.002 | -3.9
-2 | -0.071 | 0.02918 | 0.002 | -2.436
-1.5 | -0.024 | 0.02789 | 0.003 | -0.861
-1 | 0.03 | 0.01047 | 0.004 | 2.823
-0.5 | 0.089 | 0.01049 | 0.004 | 8.502
0 | 0.149 | 0.01169 | 0.004 | 12.759
0.5 | 0.209 | 0.01163 | 0.004 | 17.958
1 | 0.268 | 0.01158 | 0.004 | 23.168
1.5 | 0.328 | 0.01159 | 0.004 | 28.274
2 | 0.387 | 0.0122 | 0.003 | 31.72
2.5 | 0.446 | 0.01216 | 0.003 | 36.662
3 | 0.505 | 0.00927 | 0.003 | 54.469
3.5 | 0.563 | 0.0094 | 0.003 | 59.956
4 | 0.622 | 0.00963 | 0.003 | 64.536
4.5 | 0.68 | 0.01003 | 0.003 | 67.805
5 | 0.738 | 0.01043 | 0.002 | 70.69
5.5 | 0.795 | 0.01058 | 0.002 | 75.148
6 | 0.852 | 0.01074 | 0.002 | 79.34
6.5 | 0.908 | 0.01033 | 0.002 | 87.892
7 | 0.964 | 0.01064 | 0.002 | 90.58
7.5 | 1.019 | 0.01047 | 0.001 | 97.359
8 | 1.073 | 0.01039 | 0.001 | 103.266
8.5 | 1.126 | 0.01037 | 0.001 | 108.628
9 | 1.178 | 0.0104 | 0.001 | 113.311
9.5 | 1.229 | 0.0105 | 0.001 | 116.978
10 | 1.277 | 0.0119 | 0 | 107.35
10.5 | 1.32 | 0.01254 | 0 | 105.24
11 | 1.355 | 0.01329 | 0 | 101.918
11.5 | 1.383 | 0.01427 | 0 | 96.901
12 | 1.403 | 0.01563 | 0 | 89.768
12.5 | 1.411 | 0.01769 | -0.001 | 79.806
13 | 1.409 | 0.02113 | -0.001 | 66.661
13.5 | 1.395 | 0.02668 | -0.001 | 52.271
14 | 1.37 | 0.03539 | -0.001 | 38.708
14.5 | 1.284 | 0.07291 | -0.001 | 17.609
15 | 1.27 | 0.08137 | -0.001 | 15.61
15.5 | 1.251 | 0.08948 | -0.002 | 13.985
16 | 1.23 | 0.09702 | -0.002 | 12.672
16.5 | 1.204 | 0.10499 | -0.002 | 11.464
17 | 1.174 | 0.11285 | -0.002 | 10.407
17.5 | 1.142 | 0.12088 | -0.002 | 9.449

## 52. Re 2M Mach 0.10 (2)
BIGFOIL.COM POLAR EXPORT
NACA32110.5
NACA32110.5 |  |  |  | Cl Max: | 1.6555 | at alpha= | 16 | deg
XFOIL ncrit=9 |  |  |  | L/D Max: | 116.439 | at alpha= | 10 | deg
Re: | 2000000 |  |  | Cd Min: | 0.23555 | at alpha= | -20 | deg
Mach: | 0.1 |  |  | Cl=0 at alpha= | -1.4749 | deg
|  |  |  | @ Cl=0.1, Cd= | 0.0083805
|  |  |  | @ Cl=0.4, Cd= | 0.0079003
|  |  |  | @ Cl=0.6, Cd= | 0.0072414
alpha (deg) | Cl | Cd | Cm | Cl/Cd
-20 | -0.72 | 0.23555 | 0.056 | -3.0567
-19.5 | -0.7037 | 0.22949 | 0.0525 | -3.0664
-19 | -0.6872 | 0.22388 | 0.0491 | -3.0695
-18.5 | -0.671 | 0.21779 | 0.0458 | -3.0809
-18 | -0.6547 | 0.21077 | 0.0423 | -3.1062
-17.5 | -0.6393 | 0.20402 | 0.0389 | -3.1335
-17 | -0.6245 | 0.19715 | 0.0355 | -3.1676
-16.5 | -0.6109 | 0.18993 | 0.0321 | -3.2164
-16 | -0.5976 | 0.18302 | 0.029 | -3.2652
-15.5 | -0.5879 | 0.17482 | 0.0259 | -3.3629
-15 | -0.5748 | 0.16871 | 0.0236 | -3.407
-14.5 | -0.5614 | 0.16284 | 0.0212 | -3.4476
-14 | -0.55 | 0.15611 | 0.0186 | -3.5232
-13.5 | -0.5382 | 0.14945 | 0.0161 | -3.6012
-13 | -0.5288 | 0.14141 | 0.0128 | -3.7395
-12.5 | -0.5215 | 0.13339 | 0.0095 | -3.9096
-12 | -0.5147 | 0.12547 | 0.0063 | -4.1022
-11.5 | -0.5085 | 0.11753 | 0.0031 | -4.3266
-11 | -0.5043 | 0.10915 | -0.0003 | -4.6202
-10.5 | -0.5017 | 0.10059 | -0.0042 | -4.9876
-10 | -0.5087 | 0.09079 | -0.0085 | -5.603
-9.5 | -0.5076 | 0.0828 | -0.0134 | -6.1304
-9 | -0.5484 | 0.06833 | -0.0258 | -8.0258
-8.5 | -0.5542 | 0.06382 | -0.0236 | -8.6838
-8 | -0.5556 | 0.05816 | -0.0212 | -9.553
-7.5 | -0.5524 | 0.05292 | -0.0172 | -10.4384
-7 | -0.5212 | 0.04548 | -0.0162 | -11.46
-6.5 | -0.4774 | 0.0385 | -0.0173 | -12.4
-6 | -0.4334 | 0.02953 | -0.018 | -14.6766
-5.5 | -0.3642 | 0.02642 | -0.0227 | -13.785
-5 | -0.3264 | 0.0237 | -0.0189 | -13.7722
-4 | -0.2528 | 0.00978 | -0.0077 | -25.8487
-3.5 | -0.2046 | 0.00926 | -0.0058 | -22.095
-3 | -0.154 | 0.00906 | -0.0044 | -16.9978
-2.5 | -0.1038 | 0.0088 | -0.0029 | -11.7955
-2 | -0.0543 | 0.00844 | -0.0013 | -6.4336
-1.5 | -0.0026 | 0.00841 | -0.0002 | -0.30916
-1 | 0.0493 | 0.00842 | 0.0009 | 5.8551
-0.5 | 0.1007 | 0.00838 | 0.0021 | 12.0167
0 | 0.1533 | 0.00851 | 0.003 | 18.0141
0.5 | 0.2055 | 0.0086 | 0.0039 | 23.8953
1 | 0.2588 | 0.00868 | 0.0047 | 29.8157
1.5 | 0.3127 | 0.00876 | 0.0054 | 35.6963
2 | 0.3666 | 0.00885 | 0.006 | 41.4237
2.5 | 0.4081 | 0.00767 | 0.0087 | 53.2073
3 | 0.4391 | 0.00667 | 0.0143 | 65.8321
3.5 | 0.5031 | 0.00686 | 0.013 | 73.3382
4 | 0.5742 | 0.00712 | 0.0098 | 80.6461
4.5 | 0.6422 | 0.00744 | 0.0074 | 86.3172
5 | 0.7097 | 0.0078 | 0.0049 | 90.9872
5.5 | 0.7764 | 0.00802 | 0.0026 | 96.808
6 | 0.8406 | 0.00826 | 0.0008 | 101.7676
6.5 | 0.9026 | 0.00859 | -0.0006 | 105.0757
7 | 0.9682 | 0.00896 | -0.0029 | 108.058
7.5 | 1.0335 | 0.0092 | -0.005 | 112.337
8 | 1.0975 | 0.00949 | -0.0069 | 115.6481
8.5 | 1.1469 | 0.00988 | -0.0057 | 116.083
9 | 1.1897 | 0.01031 | -0.0032 | 115.3928
9.5 | 1.2345 | 0.01061 | -0.0009 | 116.3525
10 | 1.2785 | 0.01098 | 0.0013 | 116.439
10.5 | 1.3211 | 0.01148 | 0.0038 | 115.0784
11 | 1.3642 | 0.01195 | 0.0061 | 114.159
11.5 | 1.4083 | 0.01237 | 0.0082 | 113.848
12 | 1.4497 | 0.01299 | 0.0107 | 111.6012
12.5 | 1.4923 | 0.01353 | 0.0128 | 110.2956
13 | 1.5313 | 0.01432 | 0.0154 | 106.9344
13.5 | 1.5699 | 0.01509 | 0.018 | 104.0358
14 | 1.6041 | 0.01609 | 0.0211 | 99.6955
14.5 | 1.6311 | 0.01736 | 0.0252 | 93.9574
15 | 1.645 | 0.01891 | 0.0311 | 86.991
15.5 | 1.6518 | 0.02119 | 0.0365 | 77.9519
16 | 1.6555 | 0.02407 | 0.0406 | 68.7786
16.5 | 1.6533 | 0.028 | 0.0431 | 59.0464
17 | 1.6448 | 0.03342 | 0.0434 | 49.216
17.5 | 1.6233 | 0.04143 | 0.0408 | 39.1818
18 | 1.5924 | 0.0518 | 0.0358 | 30.7413
18.5 | 1.5297 | 0.06749 | 0.0276 | 22.6656
19 | 1.4284 | 0.08991 | 0.0161 | 15.887
19.5 | 1.3148 | 0.11531 | 0.003 | 11.4023
20 | 1.2329 | 0.13678 | -0.0086 | 9.0137

## 53. Re 2M Mach 0.25 (1)
BIGFOIL.COM POLAR EXPORT
NACA32110.5
NACA32110.5 |  |  |  | Cl Max: | 1.38 | at alpha= | 12 | deg
JavaFoil+Calcfoil stall+Eppler ext transition |  |  |  | L/D Max: | 109.498 | at alpha= | 8.5 | deg
Re: | 2000000 |  |  | Cd Min: | 0.00959 | at alpha= | 3 | deg
Mach: | 0.25 |  |  | Cl=0 at alpha= | -1.2727 | deg
|  |  |  | @ Cl=0.1, Cd= | 0.010837
|  |  |  | @ Cl=0.4, Cd= | 0.012468
|  |  |  | @ Cl=0.6, Cd= | 0.00976
alpha (deg) | Cl | Cd | Cm | Cl/Cd
-13.5 | -0.157 | 0.10132 | 0.003 | -1.545
-13 | -0.218 | 0.09706 | 0.003 | -2.249
-12.5 | -0.267 | 0.09187 | 0.003 | -2.906
-12 | -0.31 | 0.08618 | 0.003 | -3.592
-11.5 | -0.347 | 0.08223 | 0.003 | -4.225
-11 | -0.381 | 0.07669 | 0.003 | -4.964
-10.5 | -0.409 | 0.07279 | 0.003 | -5.62
-10 | -0.432 | 0.06861 | 0.003 | -6.299
-9.5 | -0.448 | 0.06526 | 0.003 | -6.858
-9 | -0.456 | 0.06083 | 0.003 | -7.504
-8.5 | -0.46 | 0.05735 | 0.003 | -8.017
-8 | -0.457 | 0.05352 | 0.003 | -8.542
-7.5 | -0.449 | 0.05033 | 0.002 | -8.916
-7 | -0.435 | 0.04732 | 0.002 | -9.185
-6.5 | -0.415 | 0.04416 | 0.002 | -9.405
-6 | -0.391 | 0.0418 | 0.002 | -9.35
-5.5 | -0.362 | 0.0395 | 0.002 | -9.164
-5 | -0.329 | 0.03743 | 0.002 | -8.787
-4.5 | -0.292 | 0.03553 | 0.002 | -8.228
-4 | -0.253 | 0.03398 | 0.002 | -7.436
-3.5 | -0.21 | 0.03254 | 0.002 | -6.468
-3 | -0.166 | 0.03136 | 0.002 | -5.299
-2.5 | -0.12 | 0.03047 | 0.002 | -3.941
-2 | -0.073 | 0.02963 | 0.002 | -2.456
-1.5 | -0.025 | 0.02877 | 0.002 | -0.852
-1 | 0.03 | 0.01071 | 0.005 | 2.834
-0.5 | 0.092 | 0.01068 | 0.004 | 8.577
0 | 0.153 | 0.01188 | 0.004 | 12.89
0.5 | 0.215 | 0.0118 | 0.004 | 18.184
1 | 0.276 | 0.0118 | 0.004 | 23.363
1.5 | 0.337 | 0.01184 | 0.004 | 28.436
2 | 0.397 | 0.01247 | 0.004 | 31.859
2.5 | 0.458 | 0.01243 | 0.003 | 36.851
3 | 0.518 | 0.00959 | 0.003 | 54.054
3.5 | 0.578 | 0.00965 | 0.003 | 59.927
4 | 0.638 | 0.00995 | 0.003 | 64.15
4.5 | 0.698 | 0.01012 | 0.003 | 68.919
5 | 0.757 | 0.01012 | 0.002 | 74.745
5.5 | 0.815 | 0.01023 | 0.002 | 79.665
6 | 0.873 | 0.01045 | 0.002 | 83.565
6.5 | 0.931 | 0.01018 | 0.002 | 91.391
7 | 0.987 | 0.01053 | 0.002 | 93.776
7.5 | 1.043 | 0.01043 | 0.001 | 99.986
8 | 1.097 | 0.01044 | 0.001 | 105.057
8.5 | 1.15 | 0.01051 | 0.001 | 109.498
9 | 1.202 | 0.01145 | 0.001 | 104.951
9.5 | 1.251 | 0.01205 | 0.001 | 103.799
10 | 1.297 | 0.01276 | 0 | 101.651
10.5 | 1.336 | 0.01362 | 0 | 98.055
11 | 1.362 | 0.01477 | 0 | 92.237
11.5 | 1.378 | 0.01649 | 0 | 83.558
12 | 1.38 | 0.01926 | 0 | 71.646
12.5 | 1.364 | 0.02433 | -0.001 | 56.085
13 | 1.337 | 0.03208 | -0.001 | 41.674
13.5 | 1.297 | 0.04409 | -0.001 | 29.413
14 | 1.216 | 0.07939 | -0.001 | 15.321
14.5 | 1.189 | 0.0882 | -0.001 | 13.485
15 | 1.154 | 0.0965 | -0.001 | 11.953
15.5 | 1.106 | 0.10504 | -0.001 | 10.534
16 | 1.051 | 0.11393 | -0.002 | 9.228
16.5 | 0.988 | 0.12321 | -0.002 | 8.023
17 | 0.919 | 0.13308 | -0.002 | 6.904

## 54. Re 2M Mach 0.25 (2)
BIGFOIL.COM POLAR EXPORT
NACA32110.5
NACA32110.5 |  |  |  | Cl Max: | 1.642 | at alpha= | 15 | deg
XFOIL ncrit=9 |  |  |  | L/D Max: | 114.282 | at alpha= | 9 | deg
Re: | 2000000 |  |  | Cd Min: | 0.23962 | at alpha= | -20 | deg
Mach: | 0.25 |  |  | Cl=0 at alpha= | -1.4648 | deg
|  |  |  | @ Cl=0.1, Cd= | 0.0080113
|  |  |  | @ Cl=0.4, Cd= | 0.0085695
|  |  |  | @ Cl=0.6, Cd= | 0.0072978
alpha (deg) | Cl | Cd | Cm | Cl/Cd
-20 | -0.7308 | 0.23962 | 0.0582 | -3.0498
-19.5 | -0.7135 | 0.23336 | 0.0545 | -3.0575
-19 | -0.6961 | 0.22751 | 0.051 | -3.0596
-18.5 | -0.6789 | 0.22123 | 0.0475 | -3.0688
-18 | -0.6614 | 0.21401 | 0.0439 | -3.0905
-17.5 | -0.645 | 0.20719 | 0.0403 | -3.1131
-17 | -0.6291 | 0.20021 | 0.0368 | -3.1422
-16.5 | -0.6141 | 0.19297 | 0.0333 | -3.1824
-16 | -0.5994 | 0.18596 | 0.0301 | -3.2233
-15.5 | -0.5858 | 0.17871 | 0.0269 | -3.2779
-15 | -0.5737 | 0.1716 | 0.0245 | -3.3432
-14.5 | -0.5593 | 0.16556 | 0.022 | -3.3782
-14 | -0.5465 | 0.15878 | 0.0194 | -3.4419
-13.5 | -0.5337 | 0.15203 | 0.0167 | -3.5105
-13 | -0.5229 | 0.14406 | 0.0134 | -3.6297
-12.5 | -0.5141 | 0.13627 | 0.0103 | -3.7727
-12 | -0.506 | 0.1284 | 0.0071 | -3.9408
-11.5 | -0.4982 | 0.12062 | 0.0041 | -4.1303
-11 | -0.4922 | 0.11252 | 0.0008 | -4.3743
-10.5 | -0.4871 | 0.10435 | -0.0026 | -4.6679
-10 | -0.4875 | 0.09593 | -0.0056 | -5.0818
-9.5 | -0.4826 | 0.08868 | -0.0091 | -5.442
-9 | -0.4878 | 0.07834 | -0.0161 | -6.2267
-8.5 | -0.5006 | 0.06906 | -0.0252 | -7.2488
-8 | -0.522 | 0.06261 | -0.0237 | -8.3373
-7.5 | -0.5279 | 0.05654 | -0.0209 | -9.3368
-7 | -0.5173 | 0.04933 | -0.0178 | -10.4865
-6.5 | -0.4761 | 0.0418 | -0.0199 | -11.39
-6 | -0.3956 | 0.01755 | -0.0255 | -22.5413
-5.5 | -0.3654 | 0.01449 | -0.022 | -25.2174
-5 | -0.3306 | 0.01201 | -0.0184 | -27.5271
-4.5 | -0.2928 | 0.00897 | -0.0145 | -32.6421
-4 | -0.2505 | 0.00629 | -0.0108 | -39.8251
-3.5 | -0.2075 | 0.00216 | -0.0064 | -96.0648
-3 | -0.1554 | 0.00201 | -0.005 | -77.3134
-2.5 | -0.1056 | 0.00173 | -0.0032 | -61.0405
-2 | -0.0558 | 0.00156 | -0.0014 | -35.7692
-1.5 | -0.0037 | 0.00152 | -0.0001 | -2.4342
-1 | 0.0488 | 0.0015 | 0.0012 | 32.5333
-0.5 | 0.104 | 0.00852 | 0.0022 | 12.2066
0 | 0.1579 | 0.00866 | 0.0033 | 18.2333
0.5 | 0.2119 | 0.00872 | 0.0044 | 24.3005
1 | 0.267 | 0.0088 | 0.0052 | 30.3409
1.5 | 0.323 | 0.00887 | 0.0059 | 36.4149
2 | 0.3789 | 0.00891 | 0.0067 | 42.5253
2.5 | 0.426 | 0.00815 | 0.0088 | 52.2699
3 | 0.4535 | 0.00686 | 0.0154 | 66.1079
3.5 | 0.518 | 0.00694 | 0.0145 | 74.6398
4 | 0.5918 | 0.00725 | 0.0115 | 81.6276
4.5 | 0.6622 | 0.00766 | 0.0091 | 86.4491
5 | 0.7333 | 0.00794 | 0.0065 | 92.3552
5.5 | 0.8029 | 0.00821 | 0.0044 | 97.7954
6 | 0.8699 | 0.00853 | 0.0028 | 101.9812
6.5 | 0.9344 | 0.00898 | 0.0017 | 104.0535
7 | 1.0042 | 0.00923 | -0.0005 | 108.7974
7.5 | 1.0726 | 0.00955 | -0.0023 | 112.3141
8 | 1.1397 | 0.00998 | -0.0038 | 114.1984
8.5 | 1.1867 | 0.01044 | -0.0011 | 113.6686
9 | 1.2331 | 0.01079 | 0.0018 | 114.2817
9.5 | 1.2791 | 0.01121 | 0.0048 | 114.1035
10 | 1.3234 | 0.01176 | 0.008 | 112.534
10.5 | 1.3682 | 0.01231 | 0.0112 | 111.1454
11 | 1.4147 | 0.01278 | 0.0141 | 110.6964
11.5 | 1.4579 | 0.01349 | 0.0174 | 108.0726
12 | 1.5034 | 0.01407 | 0.0205 | 106.8515
12.5 | 1.5436 | 0.01497 | 0.0241 | 103.1129
13 | 1.5835 | 0.01585 | 0.0277 | 99.9054
13.5 | 1.6163 | 0.017 | 0.0323 | 95.0765
14 | 1.6334 | 0.01854 | 0.0388 | 88.1014
14.5 | 1.6412 | 0.02096 | 0.0448 | 78.3015
15 | 1.642 | 0.02431 | 0.0494 | 67.5442
15.5 | 1.6297 | 0.02956 | 0.0515 | 55.1319
16 | 1.6085 | 0.03711 | 0.0499 | 43.3441
16.5 | 1.5734 | 0.04776 | 0.0447 | 32.9439
17 | 1.5103 | 0.06309 | 0.0361 | 23.9388
17.5 | 1.4304 | 0.08112 | 0.0264 | 17.6331
18 | 1.3359 | 0.10171 | 0.0154 | 13.1344
18.5 | 1.2459 | 0.12274 | 0.0034 | 10.1507
19 | 1.1845 | 0.14047 | -0.0069 | 8.4324
19.5 | 1.1455 | 0.15528 | -0.0158 | 7.377
20 | 1.1185 | 0.16841 | -0.0239 | 6.6415

## 55. Re 2M Mach 0.50 (1)
BIGFOIL.COM POLAR EXPORT
NACA32110.5
NACA32110.5 |  |  |  | Cl Max: | 1.222 | at alpha= | 9 | deg
JavaFoil+Calcfoil stall+Eppler ext transition |  |  |  | L/D Max: | 94.099 | at alpha= | 6 | deg
Re: | 2000000 |  |  | Cd Min: | 0.00957 | at alpha= | 3.5 | deg
Mach: | 0.5 |  |  | Cl=0 at alpha= | -1.25 | deg
|  |  |  | @ Cl=0.1, Cd= | 0.026069
|  |  |  | @ Cl=0.4, Cd= | 0.011979
|  |  |  | @ Cl=0.6, Cd= | 0.011649
alpha (deg) | Cl | Cd | Cm | Cl/Cd
-20 | -0.975 | 0.17734 | 0.004 | -5.496
-19.5 | -0.949 | 0.17226 | 0.004 | -5.512
-19 | -0.924 | 0.16716 | 0.004 | -5.53
-18.5 | -0.899 | 0.15938 | 0.004 | -5.642
-18 | -0.873 | 0.14525 | 0.004 | -6.011
-17.5 | -0.848 | 0.13172 | 0.004 | -6.439
-17 | -0.823 | 0.14423 | 0.004 | -5.706
-16.5 | -0.798 | 0.13985 | 0.004 | -5.705
-16 | -0.772 | 0.13687 | 0.004 | -5.644
-15.5 | -0.746 | 0.12988 | 0.004 | -5.748
-15 | -0.721 | 0.12606 | 0.004 | -5.72
-14.5 | -0.696 | 0.12216 | 0.004 | -5.695
-14 | -0.67 | 0.11831 | 0.004 | -5.665
-13.5 | -0.644 | 0.0994 | 0.004 | -6.48
-13 | -0.619 | 0.08877 | 0.004 | -6.967
-12.5 | -0.593 | 0.08202 | 0.004 | -7.228
-12 | -0.567 | 0.07569 | 0.004 | -7.493
-11.5 | -0.541 | 0.08621 | 0.004 | -6.274
-11 | -0.515 | 0.07471 | 0.004 | -6.894
-10.5 | -0.489 | 0.06776 | 0.003 | -7.219
-10 | -0.463 | 0.0631 | 0.003 | -7.342
-9.5 | -0.437 | 0.08583 | 0.003 | -5.088
-9 | -0.411 | 0.0611 | 0.003 | -6.724
-8.5 | -0.385 | 0.05564 | 0.003 | -6.914
-8 | -0.358 | 0.05414 | 0.003 | -6.62
-7.5 | -0.332 | 0.05045 | 0.003 | -6.583
-7 | -0.306 | 0.04686 | 0.003 | -6.527
-6.5 | -0.279 | 0.04686 | 0.003 | -5.963
-6 | -0.253 | 0.04375 | 0.003 | -5.782
-5.5 | -0.227 | 0.04061 | 0.003 | -5.578
-5 | -0.2 | 0.04037 | 0.003 | -4.954
-4.5 | -0.173 | 0.03845 | 0.003 | -4.512
-4 | -0.241 | 0.03708 | 0.002 | -6.487
-3.5 | -0.216 | 0.03451 | 0.002 | -6.27
-3 | -0.177 | 0.03264 | 0.002 | -5.425
-2.5 | -0.13 | 0.03129 | 0.002 | -4.17
-2 | -0.08 | 0.03035 | 0.002 | -2.631
-1.5 | -0.027 | 0.02957 | 0.002 | -0.915
-1 | 0.027 | 0.02897 | 0.003 | 0.939
-0.5 | 0.083 | 0.02943 | 0.003 | 2.805
0 | 0.171 | 0.01203 | 0.005 | 14.214
0.5 | 0.239 | 0.01198 | 0.005 | 19.979
1 | 0.307 | 0.01187 | 0.004 | 25.903
1.5 | 0.375 | 0.01195 | 0.004 | 31.403
2 | 0.443 | 0.01203 | 0.004 | 36.78
2.5 | 0.51 | 0.01207 | 0.004 | 42.243
3 | 0.576 | 0.01281 | 0.004 | 44.996
3.5 | 0.643 | 0.00957 | 0.003 | 67.154
4 | 0.708 | 0.00987 | 0.003 | 71.746
4.5 | 0.773 | 0.01023 | 0.003 | 75.506
5 | 0.836 | 0.01023 | 0.003 | 81.725
5.5 | 0.899 | 0.01031 | 0.003 | 87.137
6 | 0.959 | 0.0102 | 0.002 | 94.099
6.5 | 1.018 | 0.01118 | 0.002 | 91.098
7 | 1.074 | 0.01183 | 0.002 | 90.803
7.5 | 1.125 | 0.01262 | 0.002 | 89.189
8 | 1.171 | 0.01363 | 0.001 | 85.897
8.5 | 1.205 | 0.01524 | 0.001 | 79.079
9 | 1.222 | 0.01828 | 0.001 | 66.858
9.5 | 1.209 | 0.02566 | 0.001 | 47.119
10 | 1.177 | 0.03908 | 0 | 30.111
10.5 | 1.117 | 0.05566 | 0 | 20.074
11 | 0.905 | 0.09032 | 0 | 10.02
11.5 | 0.71 | 0.10858 | 0 | 6.537
12 | 0.73 | 0.11379 | 0 | 6.411
12.5 | 0.755 | 0.11499 | 0 | 6.568
13 | 0.784 | 0.12092 | -0.001 | 6.487
13.5 | 0.814 | 0.12613 | -0.001 | 6.451
14 | 0.842 | 0.12967 | -0.001 | 6.493

## 56. Re 2M Mach 0.50 (2)
BIGFOIL.COM POLAR EXPORT
NACA32110.5
NACA32110.5 |  |  |  | Cl Max: | 1.4981 | at alpha= | 11.5 | deg
XFOIL ncrit=9 |  |  |  | L/D Max: | 102.269 | at alpha= | 7.5 | deg
Re: | 2000000 |  |  | Cd Min: | 0.26118 | at alpha= | -20 | deg
Mach: | 0.5 |  |  | Cl=0 at alpha= | -1.5953 | deg
|  |  |  | @ Cl=0.1, Cd= | 0.0094892
|  |  |  | @ Cl=0.4, Cd= | 0.0092983
|  |  |  | @ Cl=0.6, Cd= | 0.0076521
alpha (deg) | Cl | Cd | Cm | Cl/Cd
-20 | -0.7894 | 0.26118 | 0.069 | -3.0224
-19.5 | -0.7678 | 0.25368 | 0.0645 | -3.0266
-19 | -0.7462 | 0.24625 | 0.0602 | -3.0303
-18.5 | -0.7246 | 0.23869 | 0.0559 | -3.0357
-18 | -0.7024 | 0.23024 | 0.0514 | -3.0507
-17.5 | -0.6813 | 0.22247 | 0.0472 | -3.0624
-17 | -0.6607 | 0.21462 | 0.043 | -3.0785
-16.5 | -0.6407 | 0.20681 | 0.039 | -3.098
-16 | -0.6209 | 0.19917 | 0.0352 | -3.1174
-15.5 | -0.6025 | 0.19137 | 0.032 | -3.1484
-15 | -0.5835 | 0.18426 | 0.0288 | -3.1667
-14.5 | -0.5647 | 0.17718 | 0.0256 | -3.1872
-14 | -0.5469 | 0.16989 | 0.0224 | -3.2191
-13.5 | -0.5291 | 0.16178 | 0.0189 | -3.2705
-13 | -0.5133 | 0.154 | 0.0155 | -3.3331
-12.5 | -0.4988 | 0.14628 | 0.0124 | -3.4099
-12 | -0.4855 | 0.13845 | 0.0092 | -3.5067
-11.5 | -0.4731 | 0.13068 | 0.006 | -3.6203
-11 | -0.4616 | 0.12312 | 0.0042 | -3.7492
-10.5 | -0.4494 | 0.11611 | 0.0018 | -3.8705
-10 | -0.4381 | 0.10884 | -0.0009 | -4.0252
-9.5 | -0.4277 | 0.10152 | -0.0038 | -4.213
-9 | -0.4192 | 0.09386 | -0.0069 | -4.4662
-8.5 | -0.4117 | 0.08516 | -0.0117 | -4.8344
-8 | -0.4084 | 0.07625 | -0.0171 | -5.3561
-7.5 | -0.4087 | 0.0661 | -0.0264 | -6.1831
-7 | -0.4286 | 0.05855 | -0.0291 | -7.3202
-6.5 | -0.4364 | 0.05185 | -0.0278 | -8.4166
-6 | -0.3862 | 0.04216 | -0.0386 | -9.1603
-5.5 | -0.3485 | 0.03622 | -0.0393 | -9.6218
-5 | -0.3273 | 0.03254 | -0.0331 | -10.0584
-4.5 | -0.2922 | 0.02847 | -0.0268 | -10.2634
-4 | -0.2602 | 0.02409 | -0.0217 | -10.8012
-3.5 | -0.2143 | 0.0206 | -0.0165 | -10.4029
-3 | -0.1637 | 0.01753 | -0.0121 | -9.3383
-2.5 | -0.106 | 0.01431 | -0.0084 | -7.4074
-2 | -0.0463 | 0.0126 | -0.0061 | -3.6746
-1.5 | 0.0109 | 0.01029 | -0.0032 | 1.0593
-1 | 0.0645 | 0.00964 | 0 | 6.6909
-0.5 | 0.121 | 0.0094 | 0.0026 | 12.8723
0 | 0.1809 | 0.00925 | 0.0046 | 19.5568
0.5 | 0.2432 | 0.00923 | 0.0062 | 26.3489
1 | 0.306 | 0.00919 | 0.0076 | 33.2971
1.5 | 0.3692 | 0.00924 | 0.009 | 39.9567
2 | 0.4326 | 0.00936 | 0.0105 | 46.2179
2.5 | 0.4969 | 0.00945 | 0.0118 | 52.582
3 | 0.5252 | 0.00759 | 0.0195 | 69.1963
3.5 | 0.583 | 0.00757 | 0.0228 | 77.0145
4 | 0.67 | 0.00799 | 0.02 | 83.8548
4.5 | 0.755 | 0.00846 | 0.0179 | 89.2435
5 | 0.841 | 0.00896 | 0.0157 | 93.8616
5.5 | 0.9232 | 0.00955 | 0.0145 | 96.6702
6 | 1.0036 | 0.01005 | 0.0143 | 99.8607
6.5 | 1.0861 | 0.01063 | 0.0139 | 102.1731
7 | 1.1689 | 0.01148 | 0.0137 | 101.8206
7.5 | 1.2487 | 0.01221 | 0.0147 | 102.2686
8 | 1.2971 | 0.01295 | 0.0214 | 100.1622
8.5 | 1.3441 | 0.01378 | 0.0286 | 97.5399
9 | 1.3838 | 0.01496 | 0.0366 | 92.5
9.5 | 1.4228 | 0.01622 | 0.0448 | 87.7189
10 | 1.4499 | 0.01756 | 0.0543 | 82.5683
10.5 | 1.4786 | 0.01936 | 0.0624 | 76.374
11 | 1.493 | 0.0225 | 0.0687 | 66.3556
11.5 | 1.4981 | 0.02725 | 0.0718 | 54.9761
12 | 1.4968 | 0.03385 | 0.071 | 44.2186
12.5 | 1.4861 | 0.04229 | 0.0672 | 35.1407
13 | 1.4414 | 0.05414 | 0.06 | 26.6236
13.5 | 1.353 | 0.06989 | 0.0493 | 19.359
14 | 1.2491 | 0.08766 | 0.0366 | 14.2494
14.5 | 1.1601 | 0.10531 | 0.024 | 11.016
15 | 1.1245 | 0.11769 | 0.0163 | 9.5548
15.5 | 1.0703 | 0.13324 | 0.0057 | 8.0329
16 | 1.0553 | 0.14411 | -0.0008 | 7.3229
16.5 | 1.0391 | 0.15562 | -0.0081 | 6.6772

## 57. Re 3M Mach 0.00 (1)
BIGFOIL.COM POLAR EXPORT
NACA32110.5
NACA32110.5 |  |  |  | Cl Max: | 1.43 | at alpha= | 13 | deg
JavaFoil+Calcfoil stall+Eppler ext transition |  |  |  | L/D Max: | 126.134 | at alpha= | 10 | deg
Re: | 3000000 |  |  | Cd Min: | 0.00869 | at alpha= | 3 | deg
Mach: | 0 |  |  | Cl=0 at alpha= | -1.25 | deg
|  |  |  | @ Cl=0.1, Cd= | 0.010217
|  |  |  | @ Cl=0.4, Cd= | 0.011347
|  |  |  | @ Cl=0.6, Cd= | 0.0089176
alpha (deg) | Cl | Cd | Cm | Cl/Cd
-16 | -0.453 | 0.12113 | 0.003 | -3.743
-15.5 | -0.468 | 0.11543 | 0.003 | -4.051
-15 | -0.481 | 0.10916 | 0.003 | -4.41
-14.5 | -0.495 | 0.10526 | 0.003 | -4.7
-14 | -0.507 | 0.09992 | 0.003 | -5.076
-13.5 | -0.519 | 0.09514 | 0.003 | -5.454
-13 | -0.529 | 0.09023 | 0.003 | -5.865
-12.5 | -0.538 | 0.08493 | 0.003 | -6.335
-12 | -0.545 | 0.08131 | 0.003 | -6.705
-11.5 | -0.55 | 0.07671 | 0.003 | -7.172
-11 | -0.553 | 0.07217 | 0.003 | -7.66
-10.5 | -0.553 | 0.06802 | 0.003 | -8.126
-10 | -0.55 | 0.064 | 0.003 | -8.59
-9.5 | -0.542 | 0.06063 | 0.003 | -8.944
-9 | -0.531 | 0.05669 | 0.003 | -9.37
-8.5 | -0.517 | 0.05341 | 0.003 | -9.681
-8 | -0.499 | 0.05042 | 0.003 | -9.905
-7.5 | -0.479 | 0.04723 | 0.003 | -10.131
-7 | -0.454 | 0.0446 | 0.003 | -10.186
-6.5 | -0.427 | 0.04217 | 0.003 | -10.124
-6 | -0.396 | 0.03993 | 0.003 | -9.93
-5.5 | -0.363 | 0.03786 | 0.003 | -9.595
-5 | -0.327 | 0.03603 | 0.003 | -9.083
-4.5 | -0.289 | 0.03442 | 0.003 | -8.396
-4 | -0.249 | 0.03285 | 0.003 | -7.565
-3.5 | -0.206 | 0.03157 | 0.003 | -6.532
-3 | -0.162 | 0.03034 | 0.003 | -5.353
-2.5 | -0.117 | 0.02918 | 0.003 | -4.023
-2 | -0.088 | 0.01011 | 0.005 | -8.677
-1.5 | -0.029 | 0.01008 | 0.005 | -2.921
-1 | 0.029 | 0.01007 | 0.004 | 2.921
-0.5 | 0.089 | 0.01007 | 0.004 | 8.813
0 | 0.148 | 0.01086 | 0.004 | 13.66
0.5 | 0.208 | 0.01087 | 0.004 | 19.123
1 | 0.267 | 0.01077 | 0.004 | 24.795
1.5 | 0.326 | 0.0114 | 0.004 | 28.605
2 | 0.385 | 0.01135 | 0.003 | 33.916
2.5 | 0.444 | 0.01134 | 0.003 | 39.116
3 | 0.502 | 0.00869 | 0.003 | 57.824
3.5 | 0.561 | 0.00881 | 0.003 | 63.672
4 | 0.619 | 0.00897 | 0.003 | 68.978
4.5 | 0.677 | 0.00926 | 0.003 | 73.082
5 | 0.734 | 0.00973 | 0.002 | 75.466
5.5 | 0.791 | 0.00976 | 0.002 | 81.078
6 | 0.848 | 0.0099 | 0.002 | 85.68
6.5 | 0.904 | 0.01007 | 0.002 | 89.76
7 | 0.96 | 0.01039 | 0.002 | 92.433
7.5 | 1.015 | 0.01015 | 0.001 | 100.004
8 | 1.069 | 0.01051 | 0.001 | 101.704
8.5 | 1.122 | 0.01041 | 0.001 | 107.806
9 | 1.175 | 0.01038 | 0.001 | 113.188
9.5 | 1.226 | 0.01041 | 0.001 | 117.778
10 | 1.275 | 0.01011 | 0 | 126.134
10.5 | 1.319 | 0.01145 | 0 | 115.185
11 | 1.356 | 0.0121 | 0 | 112.061
11.5 | 1.388 | 0.01288 | 0 | 107.71
12 | 1.412 | 0.01386 | 0 | 101.879
12.5 | 1.426 | 0.01536 | -0.001 | 92.837
13 | 1.43 | 0.0176 | -0.001 | 81.264
13.5 | 1.421 | 0.02168 | -0.001 | 65.542
14 | 1.397 | 0.02933 | -0.001 | 47.619
14.5 | 1.309 | 0.06338 | -0.001 | 20.651
15 | 1.295 | 0.07246 | -0.001 | 17.871
15.5 | 1.278 | 0.08071 | -0.002 | 15.829
16 | 1.258 | 0.08857 | -0.002 | 14.202
16.5 | 1.235 | 0.09629 | -0.002 | 12.827
17 | 1.209 | 0.1041 | -0.002 | 11.617
17.5 | 1.181 | 0.11186 | -0.002 | 10.558
18 | 1.15 | 0.1197 | -0.002 | 9.61

## 58. Re 3M Mach 0.00 (2)
BIGFOIL.COM POLAR EXPORT
NACA32110.5
NACA32110.5 |  |  |  | Cl Max: | 1.6884 | at alpha= | 17 | deg
XFOIL ncrit=9 |  |  |  | L/D Max: | 131.683 | at alpha= | 9.5 | deg
Re: | 3000000 |  |  | Cd Min: | 0.11644 | at alpha= | 20 | deg
Mach: | 0 |  |  | Cl=0 at alpha= | -1.4156 | deg
|  |  |  | @ Cl=0.1, Cd= | 0.0078741
|  |  |  | @ Cl=0.4, Cd= | 0.0082407
|  |  |  | @ Cl=0.6, Cd= | 0.0065456
alpha (deg) | Cl | Cd | Cm | Cl/Cd
-7 | -0.5857 | 0.01155 | -0.0087 | -50.71
-6.5 | -0.5161 | 0.01041 | -0.0118 | -49.5773
-6 | -0.453 | 0.00983 | -0.0133 | -46.0834
-5.5 | -0.4109 | 0.00881 | -0.0102 | -46.6402
-5 | -0.364 | 0.00876 | -0.008 | -41.5525
-4.5 | -0.316 | 0.00859 | -0.0061 | -36.787
-4 | -0.2661 | 0.00831 | -0.0046 | -32.0217
-3.5 | -0.2158 | 0.00811 | -0.0033 | -26.6091
-2.5 | -0.1131 | 0.00776 | -0.001 | -14.5747
-2 | -0.0604 | 0.00775 | -0.0001 | -7.7935
-1.5 | -0.0089 | 0.00771 | 0.001 | -1.1543
-1 | 0.0438 | 0.00775 | 0.0018 | 5.6516
-0.5 | 0.0969 | 0.00787 | 0.0026 | 12.3126
0 | 0.1495 | 0.00794 | 0.0034 | 18.8287
0.5 | 0.203 | 0.00804 | 0.0041 | 25.2488
1 | 0.2571 | 0.00809 | 0.0047 | 31.78
1.5 | 0.3113 | 0.00815 | 0.0052 | 38.1963
2 | 0.3658 | 0.00819 | 0.0057 | 44.6642
2.5 | 0.4198 | 0.00827 | 0.0062 | 50.7618
3 | 0.4487 | 0.00641 | 0.0114 | 70
3.5 | 0.4927 | 0.00616 | 0.0143 | 79.9838
4 | 0.5527 | 0.00635 | 0.0136 | 87.0394
4.5 | 0.6204 | 0.00663 | 0.0111 | 93.5747
5 | 0.6841 | 0.00683 | 0.0094 | 100.1611
5.5 | 0.7499 | 0.00707 | 0.0071 | 106.0679
6 | 0.8141 | 0.00738 | 0.0052 | 110.3117
6.5 | 0.8767 | 0.00765 | 0.0036 | 114.6013
7 | 0.936 | 0.00789 | 0.0027 | 118.6312
7.5 | 1 | 0.00816 | 0.0007 | 122.549
8 | 1.0632 | 0.00852 | -0.0013 | 124.7887
8.5 | 1.1257 | 0.00881 | -0.003 | 127.7753
9 | 1.1876 | 0.00908 | -0.0047 | 130.793
9.5 | 1.2444 | 0.00945 | -0.0053 | 131.6825
10 | 1.2865 | 0.0099 | -0.0029 | 129.9495
10.5 | 1.331 | 0.01019 | -0.0008 | 130.6183
11 | 1.3731 | 0.01065 | 0.0015 | 128.9296
11.5 | 1.4156 | 0.0111 | 0.0037 | 127.5315
12 | 1.4578 | 0.0116 | 0.0059 | 125.6724
12.5 | 1.4985 | 0.01221 | 0.0082 | 122.7273
13 | 1.538 | 0.01292 | 0.0106 | 119.0402
13.5 | 1.5758 | 0.01374 | 0.0132 | 114.687
14 | 1.6105 | 0.01476 | 0.0161 | 109.1125
14.5 | 1.638 | 0.01616 | 0.0198 | 101.3614
15 | 1.6586 | 0.01768 | 0.0245 | 93.8122
15.5 | 1.668 | 0.01948 | 0.0305 | 85.6263
16 | 1.6787 | 0.02158 | 0.035 | 77.7896
16.5 | 1.6852 | 0.02428 | 0.0386 | 69.4069
17 | 1.6884 | 0.02777 | 0.0407 | 60.7994
17.5 | 1.6855 | 0.03252 | 0.041 | 51.8296
18 | 1.6729 | 0.03922 | 0.0393 | 42.6543
18.5 | 1.6495 | 0.04823 | 0.0353 | 34.2007
19 | 1.5983 | 0.06193 | 0.0284 | 25.8082
20 | 1.3425 | 0.11644 | 0.0004 | 11.5295

## 59. Re 3M Mach 0.10 (1)
BIGFOIL.COM POLAR EXPORT
NACA32110.5
NACA32110.5 |  |  |  | Cl Max: | 1.422 | at alpha= | 12.5 | deg
JavaFoil+Calcfoil stall+Eppler ext transition |  |  |  | L/D Max: | 125.012 | at alpha= | 10 | deg
Re: | 3000000 |  |  | Cd Min: | 0.00876 | at alpha= | 3 | deg
Mach: | 0.1 |  |  | Cl=0 at alpha= | -1.25 | deg
|  |  |  | @ Cl=0.1, Cd= | 0.010272
|  |  |  | @ Cl=0.4, Cd= | 0.011389
|  |  |  | @ Cl=0.6, Cd= | 0.0089366
alpha (deg) | Cl | Cd | Cm | Cl/Cd
-15.5 | -0.425 | 0.11586 | 0.003 | -3.667
-15 | -0.441 | 0.11067 | 0.003 | -3.986
-14.5 | -0.457 | 0.10504 | 0.003 | -4.352
-14 | -0.472 | 0.10072 | 0.003 | -4.691
-13.5 | -0.487 | 0.09504 | 0.003 | -5.123
-13 | -0.5 | 0.09031 | 0.003 | -5.539
-12.5 | -0.512 | 0.08613 | 0.003 | -5.945
-12 | -0.522 | 0.08105 | 0.003 | -6.441
-11.5 | -0.53 | 0.07691 | 0.003 | -6.89
-11 | -0.535 | 0.07261 | 0.003 | -7.374
-10.5 | -0.538 | 0.06865 | 0.003 | -7.839
-10 | -0.538 | 0.06476 | 0.003 | -8.304
-9.5 | -0.533 | 0.06065 | 0.003 | -8.78
-9 | -0.524 | 0.05738 | 0.003 | -9.124
-8.5 | -0.511 | 0.05378 | 0.003 | -9.505
-8 | -0.495 | 0.05047 | 0.003 | -9.81
-7.5 | -0.476 | 0.04749 | 0.003 | -10.014
-7 | -0.452 | 0.04485 | 0.003 | -10.087
-6.5 | -0.426 | 0.04235 | 0.003 | -10.058
-6 | -0.396 | 0.04015 | 0.003 | -9.868
-5.5 | -0.363 | 0.03802 | 0.003 | -9.559
-5 | -0.328 | 0.03615 | 0.003 | -9.067
-4.5 | -0.29 | 0.03447 | 0.003 | -8.401
-4 | -0.249 | 0.03293 | 0.003 | -7.569
-3.5 | -0.207 | 0.03161 | 0.003 | -6.547
-3 | -0.163 | 0.03038 | 0.003 | -5.367
-2.5 | -0.118 | 0.02929 | 0.003 | -4.023
-2 | -0.088 | 0.01017 | 0.005 | -8.662
-1.5 | -0.03 | 0.01009 | 0.005 | -2.934
-1 | 0.03 | 0.01008 | 0.004 | 2.934
-0.5 | 0.089 | 0.01012 | 0.004 | 8.813
0 | 0.149 | 0.01095 | 0.004 | 13.625
0.5 | 0.209 | 0.01087 | 0.004 | 19.217
1 | 0.268 | 0.01084 | 0.004 | 24.756
1.5 | 0.328 | 0.01146 | 0.004 | 28.603
2 | 0.387 | 0.0114 | 0.003 | 33.936
2.5 | 0.446 | 0.01135 | 0.003 | 39.279
3 | 0.505 | 0.00876 | 0.003 | 57.635
3.5 | 0.563 | 0.00883 | 0.003 | 63.788
4 | 0.622 | 0.009 | 0.003 | 69.083
4.5 | 0.68 | 0.00937 | 0.003 | 72.548
5 | 0.738 | 0.00976 | 0.002 | 75.584
5.5 | 0.795 | 0.00979 | 0.002 | 81.173
6 | 0.852 | 0.00994 | 0.002 | 85.743
6.5 | 0.908 | 0.01015 | 0.002 | 89.526
7 | 0.964 | 0.01047 | 0.002 | 92.131
7.5 | 1.019 | 0.01022 | 0.001 | 99.743
8 | 1.074 | 0.0101 | 0.001 | 106.263
8.5 | 1.127 | 0.01054 | 0.001 | 106.973
9 | 1.179 | 0.0105 | 0.001 | 112.361
9.5 | 1.23 | 0.01008 | 0.001 | 121.977
10 | 1.279 | 0.01023 | 0 | 125.012
10.5 | 1.323 | 0.01159 | 0 | 114.152
11 | 1.359 | 0.01229 | 0 | 110.553
11.5 | 1.389 | 0.01311 | 0 | 105.938
12 | 1.411 | 0.01421 | 0 | 99.27
12.5 | 1.422 | 0.01588 | -0.001 | 89.525
13 | 1.422 | 0.01855 | -0.001 | 76.661
13.5 | 1.408 | 0.02339 | -0.001 | 60.218
14 | 1.378 | 0.0326 | -0.001 | 42.278
14.5 | 1.295 | 0.06665 | -0.001 | 19.422
15 | 1.279 | 0.07546 | -0.001 | 16.947
15.5 | 1.258 | 0.08374 | -0.002 | 15.028
16 | 1.236 | 0.0914 | -0.002 | 13.517
16.5 | 1.209 | 0.09936 | -0.002 | 12.164
17 | 1.179 | 0.10724 | -0.002 | 10.993
17.5 | 1.146 | 0.1152 | -0.002 | 9.948

## 60. Re 3M Mach 0.10 (2)
BIGFOIL.COM POLAR EXPORT
NACA32110.5
NACA32110.5 |  |  |  | Cl Max: | 1.6805 | at alpha= | 17 | deg
XFOIL ncrit=9 |  |  |  | L/D Max: | 131.173 | at alpha= | 9.5 | deg
Re: | 3000000 |  |  | Cd Min: | 0.13071 | at alpha= | 20 | deg
Mach: | 0.1 |  |  | Cl=0 at alpha= | -1.4184 | deg
|  |  |  | @ Cl=0.1, Cd= | 0.0078934
|  |  |  | @ Cl=0.4, Cd= | 0.0082512
|  |  |  | @ Cl=0.6, Cd= | 0.0065476
alpha (deg) | Cl | Cd | Cm | Cl/Cd
-6.5 | -0.5176 | 0.01106 | -0.0126 | -46.7993
-6 | -0.4548 | 0.0101 | -0.0139 | -45.0297
-5.5 | -0.4123 | 0.00901 | -0.0108 | -45.7603
-5 | -0.3654 | 0.00891 | -0.0084 | -41.0101
-4.5 | -0.317 | 0.00872 | -0.0065 | -36.3532
-4 | -0.267 | 0.00841 | -0.005 | -31.7479
-3 | -0.1663 | 0.00784 | -0.002 | -21.2117
-2.5 | -0.1136 | 0.00779 | -0.0011 | -14.5828
-2 | -0.0607 | 0.00778 | -0.0001 | -7.8021
-1.5 | -0.0086 | 0.00775 | 0.0009 | -1.1097
-1 | 0.0441 | 0.00777 | 0.0019 | 5.6757
-0.5 | 0.0974 | 0.00789 | 0.0026 | 12.3447
0 | 0.1504 | 0.00796 | 0.0035 | 18.8945
0.5 | 0.2043 | 0.00806 | 0.0042 | 25.3474
1 | 0.2587 | 0.0081 | 0.0048 | 31.9383
1.5 | 0.3132 | 0.00816 | 0.0053 | 38.3824
2 | 0.368 | 0.00821 | 0.0058 | 44.8234
2.5 | 0.4224 | 0.00828 | 0.0063 | 51.0145
3 | 0.4516 | 0.00643 | 0.0115 | 70.2333
3.5 | 0.4956 | 0.00618 | 0.0146 | 80.1942
4 | 0.5559 | 0.00638 | 0.0139 | 87.1317
4.5 | 0.6243 | 0.00664 | 0.0113 | 94.0211
5 | 0.6883 | 0.00686 | 0.0097 | 100.3353
5.5 | 0.7546 | 0.00711 | 0.0075 | 106.1322
6 | 0.8192 | 0.00743 | 0.0055 | 110.2557
6.5 | 0.8826 | 0.00769 | 0.0039 | 114.7724
7 | 0.9424 | 0.00793 | 0.0031 | 118.8398
7.5 | 1.0069 | 0.00822 | 0.0011 | 122.4939
8 | 1.0706 | 0.0086 | -0.0007 | 124.4884
8.5 | 1.1339 | 0.00886 | -0.0025 | 127.9797
9 | 1.1964 | 0.00916 | -0.0041 | 130.6114
9.5 | 1.2527 | 0.00955 | -0.0044 | 131.1728
10 | 1.2957 | 0.00998 | -0.0019 | 129.8297
10.5 | 1.3404 | 0.01029 | 0.0003 | 130.2624
11 | 1.3825 | 0.0108 | 0.0028 | 128.0093
11.5 | 1.4259 | 0.01123 | 0.0051 | 126.9724
12 | 1.4679 | 0.01179 | 0.0075 | 124.5038
12.5 | 1.5095 | 0.01239 | 0.01 | 121.8321
13 | 1.5484 | 0.01318 | 0.0127 | 117.481
13.5 | 1.5854 | 0.0141 | 0.0155 | 112.4397
14 | 1.6188 | 0.01522 | 0.0188 | 106.3601
14.5 | 1.6455 | 0.01666 | 0.0228 | 98.7695
15 | 1.6578 | 0.01839 | 0.0289 | 90.1468
15.5 | 1.6692 | 0.0203 | 0.0343 | 82.2266
16 | 1.6766 | 0.0228 | 0.0386 | 73.5351
16.5 | 1.6801 | 0.02602 | 0.0416 | 64.5696
17 | 1.6805 | 0.03018 | 0.0428 | 55.6826
17.5 | 1.6683 | 0.0365 | 0.0418 | 45.7068
18 | 1.6497 | 0.04466 | 0.0385 | 36.9391
18.5 | 1.6068 | 0.05694 | 0.0323 | 28.2192
19 | 1.5169 | 0.07699 | 0.0219 | 19.7026
19.5 | 1.3893 | 0.10397 | 0.008 | 13.3625
20 | 1.2736 | 0.13071 | -0.0063 | 9.7437

## 61. Re 3M Mach 0.25 (1)
BIGFOIL.COM POLAR EXPORT
NACA32110.5
NACA32110.5 |  |  |  | Cl Max: | 1.393 | at alpha= | 12 | deg
JavaFoil+Calcfoil stall+Eppler ext transition |  |  |  | L/D Max: | 118.047 | at alpha= | 9 | deg
Re: | 3000000 |  |  | Cd Min: | 0.009 | at alpha= | 3 | deg
Mach: | 0.25 |  |  | Cl=0 at alpha= | -1.25 | deg
|  |  |  | @ Cl=0.1, Cd= | 0.010408
|  |  |  | @ Cl=0.4, Cd= | 0.01163
|  |  |  | @ Cl=0.6, Cd= | 0.0091623
alpha (deg) | Cl | Cd | Cm | Cl/Cd
-13.5 | -0.157 | 0.09855 | 0.003 | -1.589
-13 | -0.218 | 0.09281 | 0.003 | -2.353
-12.5 | -0.267 | 0.08792 | 0.003 | -3.038
-12 | -0.31 | 0.08381 | 0.003 | -3.696
-11.5 | -0.348 | 0.07863 | 0.003 | -4.42
-11 | -0.381 | 0.0741 | 0.003 | -5.14
-10.5 | -0.409 | 0.07085 | 0.003 | -5.776
-10 | -0.432 | 0.06656 | 0.003 | -6.497
-9.5 | -0.448 | 0.06317 | 0.003 | -7.088
-9 | -0.457 | 0.0593 | 0.003 | -7.702
-8.5 | -0.46 | 0.05559 | 0.003 | -8.275
-8 | -0.457 | 0.05232 | 0.003 | -8.742
-7.5 | -0.449 | 0.04949 | 0.003 | -9.073
-7 | -0.435 | 0.04633 | 0.003 | -9.387
-6.5 | -0.416 | 0.04358 | 0.003 | -9.537
-6 | -0.391 | 0.04102 | 0.003 | -9.535
-5.5 | -0.362 | 0.0388 | 0.003 | -9.339
-5 | -0.329 | 0.03684 | 0.003 | -8.938
-4.5 | -0.293 | 0.035 | 0.003 | -8.362
-4 | -0.253 | 0.03347 | 0.003 | -7.559
-3.5 | -0.211 | 0.03205 | 0.003 | -6.575
-3 | -0.166 | 0.03086 | 0.003 | -5.394
-2.5 | -0.12 | 0.02982 | 0.003 | -4.038
-2 | -0.073 | 0.02861 | 0.003 | -2.555
-1.5 | -0.03 | 0.01032 | 0.005 | -2.943
-1 | 0.03 | 0.01029 | 0.005 | 2.948
-0.5 | 0.092 | 0.0103 | 0.004 | 8.892
0 | 0.153 | 0.01112 | 0.004 | 13.775
0.5 | 0.215 | 0.01101 | 0.004 | 19.479
1 | 0.276 | 0.01099 | 0.004 | 25.081
1.5 | 0.337 | 0.01169 | 0.004 | 28.781
2 | 0.397 | 0.01163 | 0.004 | 34.15
2.5 | 0.458 | 0.01163 | 0.003 | 39.374
3 | 0.518 | 0.009 | 0.003 | 57.608
3.5 | 0.578 | 0.0091 | 0.003 | 63.562
4 | 0.638 | 0.00927 | 0.003 | 68.842
4.5 | 0.698 | 0.00962 | 0.003 | 72.502
5 | 0.757 | 0.01003 | 0.002 | 75.446
5.5 | 0.815 | 0.01015 | 0.002 | 80.288
6 | 0.873 | 0.01034 | 0.002 | 84.444
6.5 | 0.931 | 0.00999 | 0.002 | 93.156
7 | 0.987 | 0.0103 | 0.002 | 95.869
7.5 | 1.043 | 0.01014 | 0.001 | 102.876
8 | 1.098 | 0.01012 | 0.001 | 108.528
8.5 | 1.151 | 0.01012 | 0.001 | 113.831
9 | 1.203 | 0.01019 | 0.001 | 118.047
9.5 | 1.253 | 0.01117 | 0.001 | 112.184
10 | 1.3 | 0.01179 | 0 | 110.338
10.5 | 1.341 | 0.01254 | 0 | 106.868
11 | 1.369 | 0.01352 | 0 | 101.274
11.5 | 1.388 | 0.01481 | 0 | 93.714
12 | 1.393 | 0.01706 | 0 | 81.667
12.5 | 1.381 | 0.02094 | -0.001 | 65.927
13 | 1.352 | 0.02788 | -0.001 | 48.501
13.5 | 1.305 | 0.04082 | -0.001 | 31.972
14 | 1.224 | 0.07407 | -0.001 | 16.521
14.5 | 1.195 | 0.08315 | -0.001 | 14.372
15 | 1.158 | 0.09156 | -0.001 | 12.648
15.5 | 1.11 | 0.10003 | -0.002 | 11.097
16 | 1.054 | 0.10874 | -0.002 | 9.695
16.5 | 0.991 | 0.11787 | -0.002 | 8.407
17 | 0.921 | 0.12744 | -0.002 | 7.224

## 62. Re 3M Mach 0.25 (2)
BIGFOIL.COM POLAR EXPORT
NACA32110.5
NACA32110.5 |  |  |  | Cl Max: | 1.6585 | at alpha= | 15 | deg
XFOIL ncrit=9 |  |  |  | L/D Max: | 128.852 | at alpha= | 9 | deg
Re: | 3000000 |  |  | Cd Min: | 0.16712 | at alpha= | 20 | deg
Mach: | 0.25 |  |  | Cl=0 at alpha= | -1.4279 | deg
|  |  |  | @ Cl=0.1, Cd= | 0.0080089
|  |  |  | @ Cl=0.4, Cd= | 0.0083141
|  |  |  | @ Cl=0.6, Cd= | 0.0065935
alpha (deg) | Cl | Cd | Cm | Cl/Cd
-7 | -0.5095 | 0.04497 | -0.022 | -11.3298
-6.5 | -0.4678 | 0.03581 | -0.0252 | -13.0634
-6 | -0.4175 | 0.02772 | -0.026 | -15.0613
-5.5 | -0.3892 | 0.02402 | -0.0202 | -16.2032
-5 | -0.3497 | 0.02158 | -0.0164 | -16.2048
-4.5 | -0.3216 | 0.00976 | -0.009 | -32.9508
-4 | -0.2702 | 0.00921 | -0.0071 | -29.3377
-3.5 | -0.22 | 0.00864 | -0.0051 | -25.463
-3 | -0.1673 | 0.00837 | -0.0035 | -19.9881
-2.5 | -0.1162 | 0.00797 | -0.0017 | -14.5797
-2 | -0.0618 | 0.00794 | -0.0005 | -7.7834
-1.5 | -0.0077 | 0.00797 | 0.0006 | -0.96612
-1 | 0.0457 | 0.00789 | 0.0019 | 5.7921
-0.5 | 0.1005 | 0.00801 | 0.0028 | 12.5468
0 | 0.1552 | 0.00806 | 0.0038 | 19.2556
0.5 | 0.211 | 0.00816 | 0.0046 | 25.8578
1 | 0.2671 | 0.00819 | 0.0053 | 32.6129
1.5 | 0.3237 | 0.00821 | 0.0059 | 39.4275
2 | 0.38 | 0.0083 | 0.0065 | 45.7831
2.5 | 0.4368 | 0.00834 | 0.0071 | 52.3741
3 | 0.4679 | 0.00657 | 0.0123 | 71.2177
3.5 | 0.5116 | 0.0063 | 0.0159 | 81.2063
4 | 0.5739 | 0.00651 | 0.0154 | 88.1567
4.5 | 0.6458 | 0.00674 | 0.0127 | 95.816
5 | 0.7115 | 0.007 | 0.0114 | 101.6429
5.5 | 0.7806 | 0.00732 | 0.0093 | 106.6393
6 | 0.8485 | 0.00763 | 0.0075 | 111.2058
6.5 | 0.9152 | 0.00788 | 0.006 | 116.1421
7 | 0.9774 | 0.0082 | 0.0056 | 119.1951
7.5 | 1.0454 | 0.00859 | 0.0038 | 121.6997
8 | 1.1132 | 0.00891 | 0.0022 | 124.9383
8.5 | 1.1802 | 0.00923 | 0.0008 | 127.8657
9 | 1.246 | 0.00967 | -0.0003 | 128.8521
9.5 | 1.2991 | 0.01014 | 0.0012 | 128.1164
10 | 1.3461 | 0.01049 | 0.0041 | 128.3222
10.5 | 1.3918 | 0.01096 | 0.0073 | 126.9891
11 | 1.4363 | 0.01152 | 0.0106 | 124.6788
11.5 | 1.4816 | 0.01208 | 0.0137 | 122.649
12 | 1.5249 | 0.01278 | 0.0172 | 119.3192
12.5 | 1.5663 | 0.01362 | 0.0208 | 115
13 | 1.6063 | 0.01456 | 0.0245 | 110.3228
13.5 | 1.6363 | 0.01603 | 0.0293 | 102.0774
14 | 1.6544 | 0.01766 | 0.0358 | 93.6806
14.5 | 1.6576 | 0.02015 | 0.0429 | 82.263
15 | 1.6585 | 0.02334 | 0.048 | 71.0583
15.5 | 1.6526 | 0.02782 | 0.0507 | 59.4033
16.5 | 1.6166 | 0.04295 | 0.0467 | 37.6391
17 | 1.5675 | 0.05606 | 0.0395 | 27.9611
17.5 | 1.4778 | 0.0753 | 0.0288 | 19.6255
18 | 1.372 | 0.09731 | 0.0169 | 14.0993
18.5 | 1.2691 | 0.12008 | 0.004 | 10.5688
19 | 1.2078 | 0.13765 | -0.0063 | 8.7744
19.5 | 1.1565 | 0.15459 | -0.0165 | 7.4811
20 | 1.1325 | 0.16712 | -0.0242 | 6.7766

## 63. Re 3M Mach 0.50 (1)
BIGFOIL.COM POLAR EXPORT
NACA32110.5
NACA32110.5 |  |  |  | Cl Max: | 1.237 | at alpha= | 9 | deg
JavaFoil+Calcfoil stall+Eppler ext transition |  |  |  | L/D Max: | 103.137 | at alpha= | 6.5 | deg
Re: | 3000000 |  |  | Cd Min: | 0.00951 | at alpha= | 4.5 | deg
Mach: | 0.5 |  |  | Cl=0 at alpha= | -1.25 | deg
|  |  |  | @ Cl=0.1, Cd= | 0.01175
|  |  |  | @ Cl=0.4, Cd= | 0.011161
|  |  |  | @ Cl=0.6, Cd= | 0.011124
alpha (deg) | Cl | Cd | Cm | Cl/Cd
-20 | -0.975 | 0.15628 | 0.004 | -6.238
-19.5 | -0.95 | 0.1456 | 0.004 | -6.523
-19 | -0.925 | 0.13661 | 0.004 | -6.768
-18.5 | -0.899 | 0.12905 | 0.004 | -6.97
-18 | -0.873 | 0.13956 | 0.004 | -6.258
-17.5 | -0.848 | 0.12718 | 0.004 | -6.671
-17 | -0.823 | 0.11864 | 0.004 | -6.939
-16.5 | -0.798 | 0.11148 | 0.004 | -7.16
-16 | -0.773 | 0.10979 | 0.004 | -7.041
-15.5 | -0.747 | 0.11088 | 0.004 | -6.736
-15 | -0.721 | 0.1012 | 0.004 | -7.129
-14.5 | -0.696 | 0.09443 | 0.004 | -7.371
-14 | -0.671 | 0.08883 | 0.004 | -7.55
-13.5 | -0.645 | 0.09583 | 0.004 | -6.726
-13 | -0.619 | 0.08604 | 0.004 | -7.193
-12.5 | -0.593 | 0.07915 | 0.004 | -7.493
-12 | -0.567 | 0.07377 | 0.004 | -7.692
-11.5 | -0.541 | 0.08193 | 0.004 | -6.604
-11 | -0.515 | 0.07166 | 0.004 | -7.19
-10.5 | -0.489 | 0.06611 | 0.004 | -7.402
-10 | -0.463 | 0.06082 | 0.003 | -7.618
-9.5 | -0.437 | 0.07976 | 0.003 | -5.476
-9 | -0.411 | 0.05601 | 0.003 | -7.338
-8.5 | -0.385 | 0.05352 | 0.003 | -7.19
-8 | -0.359 | 0.05185 | 0.003 | -6.916
-7.5 | -0.332 | 0.04879 | 0.003 | -6.809
-7 | -0.306 | 0.04584 | 0.003 | -6.675
-6.5 | -0.28 | 0.04485 | 0.003 | -6.234
-6 | -0.253 | 0.04267 | 0.003 | -5.931
-5.5 | -0.227 | 0.03957 | 0.003 | -5.727
-5 | -0.2 | 0.03899 | 0.003 | -5.132
-4.5 | -0.174 | 0.03786 | 0.003 | -4.584
-4 | -0.241 | 0.03587 | 0.002 | -6.71
-3.5 | -0.217 | 0.03438 | 0.002 | -6.297
-3 | -0.177 | 0.03216 | 0.003 | -5.511
-2.5 | -0.131 | 0.03082 | 0.003 | -4.237
-2 | -0.08 | 0.02985 | 0.003 | -2.679
-1.5 | -0.027 | 0.02958 | 0.003 | -0.916
-1 | 0.027 | 0.02855 | 0.003 | 0.957
-0.5 | 0.102 | 0.01129 | 0.005 | 9.037
0 | 0.171 | 0.01125 | 0.005 | 15.198
0.5 | 0.239 | 0.01115 | 0.005 | 21.47
1 | 0.307 | 0.01111 | 0.004 | 27.68
1.5 | 0.375 | 0.01115 | 0.004 | 33.648
2 | 0.443 | 0.01118 | 0.004 | 39.613
2.5 | 0.51 | 0.01125 | 0.004 | 45.311
3 | 0.577 | 0.01195 | 0.004 | 48.244
3.5 | 0.643 | 0.00958 | 0.003 | 67.094
4 | 0.708 | 0.00986 | 0.003 | 71.848
4.5 | 0.773 | 0.00951 | 0.003 | 81.282
5 | 0.837 | 0.0103 | 0.003 | 81.207
5.5 | 0.899 | 0.01007 | 0.003 | 89.271
6 | 0.96 | 0.00986 | 0.002 | 97.339
6.5 | 1.019 | 0.00988 | 0.002 | 103.137
7 | 1.076 | 0.01095 | 0.002 | 98.201
7.5 | 1.128 | 0.01164 | 0.002 | 96.911
8 | 1.176 | 0.01256 | 0.001 | 93.587
8.5 | 1.214 | 0.01382 | 0.001 | 87.864
9 | 1.237 | 0.01598 | 0.001 | 77.415
9.5 | 1.233 | 0.02105 | 0.001 | 58.58
10 | 1.199 | 0.03276 | 0 | 36.592
10.5 | 1.131 | 0.04987 | 0 | 22.673
11 | 0.906 | 0.0864 | 0 | 10.484
11.5 | 0.711 | 0.10222 | 0 | 6.954
12 | 0.735 | 0.10454 | 0 | 7.032
12.5 | 0.756 | 0.10848 | 0 | 6.965
13 | 0.785 | 0.11061 | -0.001 | 7.094
13.5 | 0.814 | 0.11564 | -0.001 | 7.038
14 | 0.843 | 0.12054 | -0.001 | 6.99

## 64. Re 3M Mach 0.50 (2)
BIGFOIL.COM POLAR EXPORT
NACA32110.5
NACA32110.5 |  |  |  | Cl Max: | 1.6839 | at alpha= | 12 | deg
XFOIL ncrit=9 |  |  |  | L/D Max: | 118.622 | at alpha= | 7.5 | deg
Re: | 3000000 |  |  | Cd Min: | 0.02161 | at alpha= | 12 | deg
Mach: | 0.5 |  |  | Cl=0 at alpha= | -99 | deg
|  |  |  | @ Cl=0.1, Cd= | 0.00851
|  |  |  | @ Cl=0.4, Cd= | 0.0085669
|  |  |  | @ Cl=0.6, Cd= | 0.0068767
alpha (deg) | Cl | Cd | Cm | Cl/Cd
0 | 0.179 | 0.00851 | 0.005 | 21.0341
0.5 | 0.2424 | 0.00845 | 0.0064 | 28.6864
1 | 0.3062 | 0.00848 | 0.0077 | 36.1085
1.5 | 0.371 | 0.00854 | 0.0088 | 43.4426
2 | 0.4357 | 0.0086 | 0.01 | 50.6628
2.5 | 0.5001 | 0.00874 | 0.0113 | 57.2197
3 | 0.5426 | 0.00744 | 0.0163 | 72.9301
3.5 | 0.5851 | 0.00684 | 0.0225 | 85.5409
4 | 0.6542 | 0.00701 | 0.0235 | 93.3238
4.5 | 0.7402 | 0.00745 | 0.021 | 99.3557
5 | 0.8188 | 0.00784 | 0.0204 | 104.4388
5.5 | 0.9028 | 0.00824 | 0.0191 | 109.5631
6 | 0.9854 | 0.00871 | 0.0184 | 113.1343
6.5 | 1.0649 | 0.00929 | 0.0186 | 114.6286
7 | 1.1455 | 0.0098 | 0.0192 | 116.8878
7.5 | 1.2313 | 0.01038 | 0.0192 | 118.6224
8 | 1.3145 | 0.01125 | 0.0201 | 116.8444
8.5 | 1.391 | 0.01197 | 0.0228 | 116.2072
9 | 1.4414 | 0.01273 | 0.0302 | 113.2286
9.5 | 1.4906 | 0.0136 | 0.0379 | 109.6029
10 | 1.5337 | 0.01477 | 0.0464 | 103.8389
10.5 | 1.5675 | 0.01605 | 0.0561 | 97.6636
11 | 1.6014 | 0.01757 | 0.0651 | 91.144
11.5 | 1.6326 | 0.01978 | 0.0726 | 82.5379
12 | 1.6839 | 0.02161 | 0.0788 | 77.9223

## 65. Re 4M Mach 0.00 (1)
BIGFOIL.COM POLAR EXPORT
NACA32110.5
NACA32110.5 |  |  |  | Cl Max: | 1.435 | at alpha= | 13 | deg
JavaFoil+Calcfoil stall+Eppler ext transition |  |  |  | L/D Max: | 127.855 | at alpha= | 10 | deg
Re: | 4000000 |  |  | Cd Min: | 0.00847 | at alpha= | 3 | deg
Mach: | 0 |  |  | Cl=0 at alpha= | -1.25 | deg
|  |  |  | @ Cl=0.1, Cd= | 0.010495
|  |  |  | @ Cl=0.4, Cd= | 0.010875
|  |  |  | @ Cl=0.6, Cd= | 0.0087755
alpha (deg) | Cl | Cd | Cm | Cl/Cd
-16 | -0.454 | 0.1185 | 0.003 | -3.827
-15.5 | -0.468 | 0.11254 | 0.003 | -4.156
-15 | -0.482 | 0.10741 | 0.003 | -4.484
-14.5 | -0.495 | 0.10326 | 0.003 | -4.792
-14 | -0.507 | 0.09766 | 0.003 | -5.196
-13.5 | -0.519 | 0.09359 | 0.003 | -5.546
-13 | -0.529 | 0.08799 | 0.003 | -6.017
-12.5 | -0.538 | 0.08371 | 0.003 | -6.431
-12 | -0.545 | 0.07958 | 0.003 | -6.854
-11.5 | -0.55 | 0.0748 | 0.003 | -7.358
-11 | -0.553 | 0.07111 | 0.003 | -7.778
-10.5 | -0.553 | 0.06666 | 0.003 | -8.296
-10 | -0.55 | 0.06284 | 0.003 | -8.753
-9.5 | -0.542 | 0.05943 | 0.003 | -9.128
-9 | -0.532 | 0.05601 | 0.003 | -9.489
-8.5 | -0.517 | 0.0526 | 0.003 | -9.836
-8 | -0.5 | 0.0495 | 0.003 | -10.095
-7.5 | -0.479 | 0.04667 | 0.003 | -10.26
-7 | -0.455 | 0.04413 | 0.003 | -10.303
-6.5 | -0.427 | 0.04174 | 0.003 | -10.236
-6 | -0.397 | 0.03955 | 0.003 | -10.035
-5.5 | -0.364 | 0.03747 | 0.003 | -9.703
-5 | -0.328 | 0.03568 | 0.003 | -9.179
-4.5 | -0.289 | 0.03404 | 0.003 | -8.496
-4 | -0.249 | 0.03248 | 0.003 | -7.661
-3.5 | -0.207 | 0.03112 | 0.003 | -6.636
-3 | -0.163 | 0.02972 | 0.003 | -5.479
-2.5 | -0.145 | 0.00997 | 0.005 | -14.549
-2 | -0.088 | 0.00988 | 0.005 | -8.878
-1.5 | -0.029 | 0.00977 | 0.005 | -3.015
-1 | 0.029 | 0.00982 | 0.004 | 2.995
-0.5 | 0.089 | 0.01051 | 0.004 | 8.449
0 | 0.148 | 0.01043 | 0.004 | 14.223
0.5 | 0.208 | 0.01037 | 0.004 | 20.036
1 | 0.267 | 0.01032 | 0.004 | 25.871
1.5 | 0.326 | 0.01092 | 0.004 | 29.856
2 | 0.385 | 0.01089 | 0.003 | 35.36
2.5 | 0.444 | 0.01083 | 0.003 | 40.986
3 | 0.502 | 0.00847 | 0.003 | 59.305
3.5 | 0.561 | 0.00852 | 0.003 | 65.802
4 | 0.619 | 0.0089 | 0.003 | 69.55
4.5 | 0.677 | 0.00896 | 0.003 | 75.563
5 | 0.734 | 0.00935 | 0.002 | 78.526
5.5 | 0.791 | 0.01011 | 0.002 | 78.283
6 | 0.848 | 0.01162 | 0.002 | 73.007
6.5 | 0.904 | 0.01084 | 0.002 | 83.418
7 | 0.96 | 0.01045 | 0.002 | 91.9
7.5 | 1.015 | 0.0102 | 0.001 | 99.52
8 | 1.07 | 0.01018 | 0.001 | 105.081
8.5 | 1.123 | 0.01042 | 0.001 | 107.786
9 | 1.175 | 0.01035 | 0.001 | 113.52
9.5 | 1.226 | 0.01038 | 0.001 | 118.136
10 | 1.276 | 0.00998 | 0 | 127.855
10.5 | 1.321 | 0.01092 | 0 | 120.921
11 | 1.358 | 0.01154 | 0 | 117.715
11.5 | 1.39 | 0.01223 | 0 | 113.642
12 | 1.415 | 0.01317 | 0 | 107.442
12.5 | 1.431 | 0.01445 | -0.001 | 98.993
13 | 1.435 | 0.01657 | -0.001 | 86.593
13.5 | 1.425 | 0.02057 | -0.001 | 69.28
14 | 1.395 | 0.02931 | -0.001 | 47.616
14.5 | 1.318 | 0.05863 | -0.001 | 22.485
15 | 1.303 | 0.06792 | -0.001 | 19.178
15.5 | 1.284 | 0.0764 | -0.002 | 16.805
16 | 1.263 | 0.08431 | -0.002 | 14.983
16.5 | 1.24 | 0.09211 | -0.002 | 13.459
17 | 1.213 | 0.09995 | -0.002 | 12.14
17.5 | 1.185 | 0.10773 | -0.002 | 10.996
18 | 1.153 | 0.11554 | -0.002 | 9.982

## 66. Re 4M Mach 0.00 (2)
BIGFOIL.COM POLAR EXPORT
NACA32110.5
NACA32110.5 |  |  |  | Cl Max: | 1.7164 | at alpha= | 17.5 | deg
XFOIL ncrit=9 |  |  |  | L/D Max: | 141.014 | at alpha= | 10 | deg
Re: | 4000000 |  |  | Cd Min: | 0.10108 | at alpha= | 20 | deg
Mach: | 0 |  |  | Cl=0 at alpha= | -1.3894 | deg
|  |  |  | @ Cl=0.1, Cd= | 0.0075389
|  |  |  | @ Cl=0.4, Cd= | 0.0078323
|  |  |  | @ Cl=0.6, Cd= | 0.0060779
alpha (deg) | Cl | Cd | Cm | Cl/Cd
-8.5 | -0.7651 | 0.01259 | -0.0062 | -60.7705
-8 | -0.7116 | 0.01034 | -0.0062 | -68.8201
-7.5 | -0.6456 | 0.00967 | -0.0085 | -66.7632
-7 | -0.5758 | 0.00909 | -0.0116 | -63.3443
-6.5 | -0.5158 | 0.00864 | -0.0123 | -59.6991
-6 | -0.4687 | 0.00844 | -0.0101 | -55.5332
-5.5 | -0.4215 | 0.00841 | -0.008 | -50.1189
-5 | -0.3758 | 0.00799 | -0.0057 | -47.0338
-4.5 | -0.3264 | 0.00772 | -0.0041 | -42.2798
-4 | -0.2748 | 0.00762 | -0.003 | -36.063
-3.5 | -0.2227 | 0.0075 | -0.002 | -29.6933
-3 | -0.1695 | 0.00747 | -0.0012 | -22.6908
-2.5 | -0.1176 | 0.00732 | -0.0001 | -16.0656
-2 | -0.0647 | 0.00735 | 0.0007 | -8.8027
-1.5 | -0.0117 | 0.00741 | 0.0015 | -1.5789
-1 | 0.0412 | 0.00743 | 0.0023 | 5.5451
-0.5 | 0.0947 | 0.00753 | 0.003 | 12.5764
0 | 0.1481 | 0.00762 | 0.0037 | 19.4357
0.5 | 0.2025 | 0.00767 | 0.0042 | 26.4016
1 | 0.2569 | 0.00772 | 0.0047 | 33.2772
1.5 | 0.3118 | 0.00774 | 0.0051 | 40.2842
2 | 0.3663 | 0.00782 | 0.0056 | 46.8414
2.5 | 0.4213 | 0.00784 | 0.0059 | 53.7372
3 | 0.4569 | 0.00636 | 0.0098 | 71.8396
3.5 | 0.4985 | 0.00595 | 0.013 | 83.7815
4 | 0.5487 | 0.00596 | 0.0145 | 92.0638
4.5 | 0.6096 | 0.0061 | 0.0135 | 99.9344
5 | 0.6725 | 0.00632 | 0.012 | 106.4082
5.5 | 0.7376 | 0.00659 | 0.0099 | 111.9272
6 | 0.8021 | 0.00684 | 0.0079 | 117.2661
6.5 | 0.8655 | 0.00705 | 0.0062 | 122.766
7 | 0.9268 | 0.00731 | 0.0048 | 126.7852
7.5 | 0.984 | 0.00764 | 0.0044 | 128.7958
8 | 1.0477 | 0.00791 | 0.0024 | 132.4526
8.5 | 1.1107 | 0.00816 | 0.0005 | 136.1152
9 | 1.1722 | 0.00849 | -0.0011 | 138.0683
9.5 | 1.2326 | 0.00889 | -0.0025 | 138.6502
10 | 1.2931 | 0.00917 | -0.0039 | 141.0142
10.5 | 1.3423 | 0.00958 | -0.003 | 140.1148
11 | 1.3847 | 0.01001 | -0.0007 | 138.3317
11.5 | 1.4267 | 0.01046 | 0.0016 | 136.3958
12 | 1.4681 | 0.01099 | 0.004 | 133.5851
12.5 | 1.5077 | 0.01165 | 0.0066 | 129.4163
13 | 1.5479 | 0.01229 | 0.0089 | 125.9479
13.5 | 1.5832 | 0.01328 | 0.0119 | 119.2169
14 | 1.6162 | 0.01444 | 0.015 | 111.9252
14.5 | 1.6447 | 0.01582 | 0.0186 | 103.9633
15 | 1.6686 | 0.01734 | 0.0228 | 96.2284
15.5 | 1.6825 | 0.01883 | 0.0285 | 89.3521
16 | 1.6947 | 0.02074 | 0.0332 | 81.7117
16.5 | 1.7064 | 0.02295 | 0.0368 | 74.3529
17 | 1.7128 | 0.02591 | 0.0395 | 66.1058
17.5 | 1.7164 | 0.02969 | 0.0406 | 57.8107
18 | 1.7104 | 0.03516 | 0.0401 | 48.6462
18.5 | 1.6963 | 0.04242 | 0.0375 | 39.9882
19 | 1.6622 | 0.05314 | 0.0324 | 31.2796
19.5 | 1.5852 | 0.07093 | 0.0234 | 22.3488
20 | 1.4376 | 0.10108 | 0.0079 | 14.2224

## 67. Re 4M Mach 0.10 (1)
BIGFOIL.COM POLAR EXPORT
NACA32110.5
NACA32110.5 |  |  |  | Cl Max: | 1.428 | at alpha= | 12.5 | deg
JavaFoil+Calcfoil stall+Eppler ext transition |  |  |  | L/D Max: | 126.713 | at alpha= | 10 | deg
Re: | 4000000 |  |  | Cd Min: | 0.0085 | at alpha= | 3 | deg
Mach: | 0.1 |  |  | Cl=0 at alpha= | -1.25 | deg
|  |  |  | @ Cl=0.1, Cd= | 0.010535
|  |  |  | @ Cl=0.4, Cd= | 0.010877
|  |  |  | @ Cl=0.6, Cd= | 0.008782
alpha (deg) | Cl | Cd | Cm | Cl/Cd
-15.5 | -0.425 | 0.11381 | 0.003 | -3.734
-15 | -0.441 | 0.10836 | 0.003 | -4.073
-14.5 | -0.457 | 0.10391 | 0.003 | -4.4
-14 | -0.473 | 0.098 | 0.003 | -4.822
-13.5 | -0.487 | 0.09308 | 0.003 | -5.233
-13 | -0.5 | 0.0888 | 0.003 | -5.635
-12.5 | -0.512 | 0.08425 | 0.003 | -6.08
-12 | -0.522 | 0.07938 | 0.003 | -6.579
-11.5 | -0.53 | 0.07528 | 0.003 | -7.043
-11 | -0.536 | 0.07114 | 0.003 | -7.53
-10.5 | -0.538 | 0.06716 | 0.003 | -8.017
-10 | -0.538 | 0.06315 | 0.003 | -8.518
-9.5 | -0.533 | 0.05973 | 0.003 | -8.92
-9 | -0.524 | 0.05637 | 0.003 | -9.292
-8.5 | -0.511 | 0.05295 | 0.003 | -9.657
-8 | -0.495 | 0.04987 | 0.003 | -9.936
-7.5 | -0.476 | 0.04695 | 0.003 | -10.138
-7 | -0.453 | 0.04426 | 0.003 | -10.229
-6.5 | -0.426 | 0.04195 | 0.003 | -10.162
-6 | -0.396 | 0.03971 | 0.003 | -9.985
-5.5 | -0.364 | 0.03765 | 0.003 | -9.661
-5 | -0.328 | 0.03579 | 0.003 | -9.166
-4.5 | -0.29 | 0.03414 | 0.003 | -8.492
-4 | -0.25 | 0.03256 | 0.003 | -7.664
-3.5 | -0.207 | 0.0312 | 0.003 | -6.642
-3 | -0.163 | 0.02983 | 0.003 | -5.48
-2.5 | -0.146 | 0.00998 | 0.005 | -14.606
-2 | -0.088 | 0.00988 | 0.005 | -8.914
-1.5 | -0.03 | 0.00986 | 0.005 | -3
-1 | 0.03 | 0.00983 | 0.004 | 3.009
-0.5 | 0.089 | 0.01055 | 0.004 | 8.455
0 | 0.149 | 0.01047 | 0.004 | 14.244
0.5 | 0.209 | 0.0104 | 0.004 | 20.072
1 | 0.268 | 0.01036 | 0.004 | 25.909
1.5 | 0.328 | 0.01098 | 0.004 | 29.856
2 | 0.387 | 0.01089 | 0.003 | 35.519
2.5 | 0.446 | 0.01083 | 0.003 | 41.172
3 | 0.505 | 0.0085 | 0.003 | 59.408
3.5 | 0.563 | 0.00855 | 0.003 | 65.93
4 | 0.622 | 0.00892 | 0.003 | 69.733
4.5 | 0.68 | 0.00899 | 0.003 | 75.663
5 | 0.738 | 0.00938 | 0.002 | 78.676
5.5 | 0.795 | 0.01015 | 0.002 | 78.34
6 | 0.852 | 0.01018 | 0.002 | 83.712
6.5 | 0.909 | 0.01091 | 0.002 | 83.267
7 | 0.965 | 0.01053 | 0.002 | 91.605
7.5 | 1.02 | 0.01029 | 0.001 | 99.125
8 | 1.075 | 0.01027 | 0.001 | 104.628
8.5 | 1.128 | 0.01053 | 0.001 | 107.099
9 | 1.18 | 0.00997 | 0.001 | 118.288
9.5 | 1.231 | 0.01 | 0.001 | 123.104
10 | 1.28 | 0.0101 | 0 | 126.713
10.5 | 1.324 | 0.01106 | 0 | 119.734
11 | 1.361 | 0.01169 | 0 | 116.4
11.5 | 1.392 | 0.01244 | 0 | 111.88
12 | 1.415 | 0.01349 | 0 | 104.859
12.5 | 1.428 | 0.01488 | -0.001 | 95.933
13 | 1.428 | 0.01743 | -0.001 | 81.906
13.5 | 1.412 | 0.0223 | -0.001 | 63.333
14 | 1.373 | 0.03367 | -0.001 | 40.785
14.5 | 1.303 | 0.06206 | -0.001 | 20.999
15 | 1.286 | 0.07111 | -0.001 | 18.081
15.5 | 1.264 | 0.07957 | -0.002 | 15.887
16 | 1.24 | 0.08725 | -0.002 | 14.216
16.5 | 1.213 | 0.09532 | -0.002 | 12.724
17 | 1.182 | 0.10317 | -0.002 | 11.46
17.5 | 1.149 | 0.11114 | -0.002 | 10.339

## 68. Re 4M Mach 0.10 (2)
BIGFOIL.COM POLAR EXPORT
NACA32110.5
NACA32110.5 |  |  |  | Cl Max: | 1.7077 | at alpha= | 17 | deg
XFOIL ncrit=9 |  |  |  | L/D Max: | 140.908 | at alpha= | 10 | deg
Re: | 4000000 |  |  | Cd Min: | 0.23758 | at alpha= | -20 | deg
Mach: | 0.1 |  |  | Cl=0 at alpha= | -1.39 | deg
|  |  |  | @ Cl=0.1, Cd= | 0.0075571
|  |  |  | @ Cl=0.4, Cd= | 0.0078414
|  |  |  | @ Cl=0.6, Cd= | 0.0060877
alpha (deg) | Cl | Cd | Cm | Cl/Cd
-20 | -0.7297 | 0.23758 | 0.0594 | -3.0714
-19.5 | -0.7133 | 0.23143 | 0.0558 | -3.0821
-19 | -0.6964 | 0.22472 | 0.0523 | -3.099
-18.5 | -0.6807 | 0.21757 | 0.0486 | -3.1286
-18 | -0.6654 | 0.21081 | 0.0452 | -3.1564
-16 | -0.6126 | 0.18179 | 0.0319 | -3.3698
-15.5 | -0.5983 | 0.17571 | 0.0291 | -3.405
-15 | -0.5841 | 0.16957 | 0.0263 | -3.4446
-14.5 | -0.5704 | 0.16339 | 0.0237 | -3.491
-14 | -0.5599 | 0.15609 | 0.0208 | -3.587
-13.5 | -0.5491 | 0.14796 | 0.0177 | -3.7111
-13 | -0.5404 | 0.14036 | 0.0148 | -3.8501
-12.5 | -0.533 | 0.13246 | 0.0118 | -4.0239
-12 | -0.5258 | 0.12467 | 0.0088 | -4.2175
-11 | -0.5231 | 0.10714 | 0.0017 | -4.8824
-10.5 | -0.5241 | 0.09802 | -0.0026 | -5.3469
-10 | -0.5416 | 0.08453 | -0.0106 | -6.4072
-8 | -0.714 | 0.01118 | -0.0074 | -63.864
-7.5 | -0.6491 | 0.01003 | -0.0093 | -64.7159
-7 | -0.5788 | 0.00935 | -0.0123 | -61.9037
-6.5 | -0.518 | 0.00884 | -0.0131 | -58.5973
-6 | -0.4709 | 0.00859 | -0.0107 | -54.8196
-5.5 | -0.4237 | 0.00851 | -0.0084 | -49.7885
-5 | -0.3763 | 0.00821 | -0.0063 | -45.8343
-4.5 | -0.328 | 0.00779 | -0.0044 | -42.1053
-4 | -0.2762 | 0.00767 | -0.0032 | -36.0104
-3.5 | -0.2238 | 0.00753 | -0.0022 | -29.7211
-3 | -0.1704 | 0.0075 | -0.0013 | -22.72
-2.5 | -0.1182 | 0.00734 | -0.0002 | -16.1035
-2 | -0.0651 | 0.00737 | 0.0007 | -8.8331
-1.5 | -0.0117 | 0.00743 | 0.0015 | -1.5747
-1 | 0.0415 | 0.00745 | 0.0023 | 5.5705
-0.5 | 0.0952 | 0.00755 | 0.003 | 12.6093
0 | 0.149 | 0.00763 | 0.0037 | 19.5282
0.5 | 0.2038 | 0.00768 | 0.0043 | 26.5365
1 | 0.2585 | 0.00772 | 0.0048 | 33.4845
1.5 | 0.3137 | 0.00776 | 0.0052 | 40.4253
2 | 0.3686 | 0.00783 | 0.0057 | 47.0754
2.5 | 0.4239 | 0.00785 | 0.0061 | 54
3 | 0.4599 | 0.00639 | 0.0099 | 71.9718
3.5 | 0.5016 | 0.00598 | 0.0132 | 83.8796
4 | 0.552 | 0.00597 | 0.0148 | 92.4623
4.5 | 0.6132 | 0.00612 | 0.0139 | 100.1961
5 | 0.677 | 0.00634 | 0.0123 | 106.7823
5.5 | 0.7422 | 0.00663 | 0.0102 | 111.9457
6 | 0.8074 | 0.00687 | 0.0083 | 117.5255
6.5 | 0.8713 | 0.00709 | 0.0065 | 122.8914
7 | 0.9331 | 0.00736 | 0.0052 | 126.7799
7.5 | 0.9908 | 0.0077 | 0.0048 | 128.6753
8 | 1.0553 | 0.00795 | 0.0028 | 132.7421
8.5 | 1.1189 | 0.00822 | 0.0011 | 136.1192
9 | 1.1809 | 0.00857 | -0.0004 | 137.7946
9.5 | 1.2422 | 0.00896 | -0.0018 | 138.6384
10 | 1.3034 | 0.00925 | -0.0032 | 140.9081
10.5 | 1.3517 | 0.0097 | -0.0019 | 139.3505
11 | 1.3948 | 0.01011 | 0.0005 | 137.9624
11.5 | 1.4368 | 0.01062 | 0.0031 | 135.2919
12 | 1.479 | 0.01113 | 0.0056 | 132.8841
12.5 | 1.5185 | 0.01185 | 0.0083 | 128.1435
13 | 1.5582 | 0.01256 | 0.011 | 124.0605
13.5 | 1.593 | 0.01363 | 0.0142 | 116.8745
14 | 1.6264 | 0.01478 | 0.0175 | 110.0406
14.5 | 1.6516 | 0.01638 | 0.0217 | 100.8303
15 | 1.6704 | 0.01791 | 0.027 | 93.2663
15.5 | 1.6824 | 0.01969 | 0.0326 | 85.4444
16 | 1.6926 | 0.02189 | 0.037 | 77.323
16.5 | 1.702 | 0.02451 | 0.0402 | 69.441
17 | 1.7077 | 0.02792 | 0.0421 | 61.164
17.5 | 1.7029 | 0.03301 | 0.0422 | 51.5874
18 | 1.692 | 0.03971 | 0.0402 | 42.6089
18.5 | 1.6643 | 0.04937 | 0.0358 | 33.7108
19 | 1.6043 | 0.06435 | 0.0281 | 24.9308
19.5 | 1.4705 | 0.09155 | 0.0139 | 16.0623
20 | 1.3186 | 0.12349 | -0.0029 | 10.6778

## 69. Re 4M Mach 0.25 (1)
BIGFOIL.COM POLAR EXPORT
NACA32110.5
NACA32110.5 |  |  |  | Cl Max: | 1.4 | at alpha= | 12 | deg
JavaFoil+Calcfoil stall+Eppler ext transition |  |  |  | L/D Max: | 127.803 | at alpha= | 9.5 | deg
Re: | 4000000 |  |  | Cd Min: | 0.00876 | at alpha= | 3 | deg
Mach: | 0.25 |  |  | Cl=0 at alpha= | -1.25 | deg
|  |  |  | @ Cl=0.1, Cd= | 0.010691
|  |  |  | @ Cl=0.4, Cd= | 0.011155
|  |  |  | @ Cl=0.6, Cd= | 0.0088587
alpha (deg) | Cl | Cd | Cm | Cl/Cd
-13.5 | -0.157 | 0.0968 | 0.003 | -1.618
-13 | -0.218 | 0.09173 | 0.003 | -2.381
-12.5 | -0.267 | 0.08603 | 0.003 | -3.106
-12 | -0.31 | 0.08153 | 0.003 | -3.8
-11.5 | -0.348 | 0.07698 | 0.003 | -4.517
-11 | -0.381 | 0.07258 | 0.003 | -5.249
-10.5 | -0.409 | 0.06897 | 0.003 | -5.936
-10 | -0.433 | 0.06528 | 0.003 | -6.627
-9.5 | -0.448 | 0.06156 | 0.003 | -7.275
-9 | -0.457 | 0.05808 | 0.003 | -7.866
-8.5 | -0.46 | 0.05472 | 0.003 | -8.41
-8 | -0.458 | 0.05168 | 0.003 | -8.855
-7.5 | -0.449 | 0.04877 | 0.003 | -9.211
-7 | -0.435 | 0.04572 | 0.003 | -9.518
-6.5 | -0.416 | 0.04296 | 0.003 | -9.68
-6 | -0.391 | 0.04055 | 0.003 | -9.653
-5.5 | -0.363 | 0.03839 | 0.003 | -9.444
-5 | -0.329 | 0.03643 | 0.003 | -9.044
-4.5 | -0.293 | 0.03463 | 0.003 | -8.457
-4 | -0.253 | 0.03312 | 0.003 | -7.646
-3.5 | -0.211 | 0.0317 | 0.003 | -6.656
-3 | -0.167 | 0.03045 | 0.003 | -5.474
-2.5 | -0.121 | 0.02918 | 0.003 | -4.136
-2 | -0.09 | 0.0101 | 0.005 | -8.935
-1.5 | -0.03 | 0.00998 | 0.005 | -3.041
-1 | 0.03 | 0.01003 | 0.005 | 3.026
-0.5 | 0.092 | 0.0107 | 0.004 | 8.564
0 | 0.153 | 0.01063 | 0.004 | 14.412
0.5 | 0.215 | 0.01054 | 0.004 | 20.359
1 | 0.276 | 0.01052 | 0.004 | 26.19
1.5 | 0.337 | 0.0112 | 0.004 | 30.062
2 | 0.397 | 0.01116 | 0.004 | 35.604
2.5 | 0.458 | 0.01105 | 0.003 | 41.434
3 | 0.518 | 0.00876 | 0.003 | 59.156
3.5 | 0.578 | 0.0088 | 0.003 | 65.758
4 | 0.638 | 0.00896 | 0.003 | 71.232
4.5 | 0.698 | 0.00928 | 0.003 | 75.204
5 | 0.757 | 0.00972 | 0.002 | 77.846
5.5 | 0.815 | 0.00975 | 0.002 | 83.621
6 | 0.873 | 0.00988 | 0.002 | 88.393
6.5 | 0.931 | 0.01011 | 0.002 | 92.07
7 | 0.988 | 0.00982 | 0.002 | 100.603
7.5 | 1.044 | 0.01023 | 0.001 | 102.046
8 | 1.098 | 0.01011 | 0.001 | 108.612
8.5 | 1.152 | 0.01005 | 0.001 | 114.661
9 | 1.204 | 0.01012 | 0.001 | 119.048
9.5 | 1.254 | 0.00981 | 0.001 | 127.803
10 | 1.302 | 0.01121 | 0 | 116.195
10.5 | 1.343 | 0.01194 | 0 | 112.421
11 | 1.373 | 0.01278 | 0 | 107.383
11.5 | 1.393 | 0.01401 | 0 | 99.382
12 | 1.4 | 0.01589 | 0 | 88.071
12.5 | 1.388 | 0.01948 | -0.001 | 71.254
13 | 1.358 | 0.02634 | -0.001 | 51.539
13.5 | 1.298 | 0.04289 | -0.001 | 30.266
14 | 1.23 | 0.07017 | -0.001 | 17.525
14.5 | 1.2 | 0.07948 | -0.001 | 15.093
15 | 1.162 | 0.08801 | -0.001 | 13.199
15.5 | 1.113 | 0.09646 | -0.002 | 11.539
16 | 1.057 | 0.10509 | -0.002 | 10.054
16.5 | 0.993 | 0.11415 | -0.002 | 8.697
17 | 0.922 | 0.12355 | -0.002 | 7.464

## 70. Re 4M Mach 0.25 (2)
BIGFOIL.COM POLAR EXPORT
NACA32110.5
NACA32110.5 |  |  |  | Cl Max: | 1.6762 | at alpha= | 15.5 | deg
XFOIL ncrit=9 |  |  |  | L/D Max: | 138.796 | at alpha= | 10 | deg
Re: | 4000000 |  |  | Cd Min: | 0.21541 | at alpha= | -20 | deg
Mach: | 0.25 |  |  | Cl=0 at alpha= | -1.3947 | deg
|  |  |  | @ Cl=0.1, Cd= | 0.0076429
|  |  |  | @ Cl=0.4, Cd= | 0.0078832
|  |  |  | @ Cl=0.6, Cd= | 0.0061303
alpha (deg) | Cl | Cd | Cm | Cl/Cd
-20 | -0.5669 | 0.21541 | 0.0552 | -2.6317
-19.5 | -0.5532 | 0.20937 | 0.0515 | -2.6422
-19 | -0.5397 | 0.20276 | 0.0478 | -2.6618
-18.5 | -0.527 | 0.19589 | 0.0438 | -2.6903
-18 | -0.5136 | 0.18974 | 0.04 | -2.7069
-17.5 | -0.5003 | 0.18364 | 0.0362 | -2.7244
-17 | -0.4871 | 0.17757 | 0.0324 | -2.7431
-16.5 | -0.4766 | 0.17094 | 0.0283 | -2.7881
-16 | -0.4625 | 0.16571 | 0.0247 | -2.791
-15.5 | -0.5983 | 0.17881 | 0.0302 | -3.346
-15 | -0.5831 | 0.17254 | 0.0273 | -3.3795
-14.5 | -0.5683 | 0.16616 | 0.0245 | -3.4202
-14 | -0.5565 | 0.15883 | 0.0216 | -3.5037
-13.5 | -0.5441 | 0.15084 | 0.0185 | -3.6071
-13 | -0.5339 | 0.14329 | 0.0155 | -3.726
-12.5 | -0.5249 | 0.13557 | 0.0127 | -3.8718
-12 | -0.5162 | 0.12788 | 0.0097 | -4.0366
-11.5 | -0.5084 | 0.12008 | 0.0067 | -4.2338
-11 | -0.3883 | 0.1004 | -0.0089 | -3.8675
-10.5 | -0.5035 | 0.10305 | -0.0002 | -4.886
-10 | -0.5067 | 0.09318 | -0.005 | -5.4379
-9.5 | -0.5118 | 0.08301 | -0.011 | -6.1655
-9 | -0.5315 | 0.06976 | -0.0247 | -7.619
-8.5 | -0.5644 | 0.0616 | -0.0247 | -9.1623
-8 | -0.5657 | 0.05633 | -0.0222 | -10.0426
-7.5 | -0.5418 | 0.04965 | -0.0238 | -10.9124
-7 | -0.4982 | 0.04301 | -0.0271 | -11.5834
-6.5 | -0.4468 | 0.03326 | -0.0309 | -13.4336
-6 | -0.4316 | 0.02695 | -0.0233 | -16.0148
-5.5 | -0.4322 | 0.00976 | -0.0117 | -44.2828
-5 | -0.3826 | 0.00923 | -0.0093 | -41.4518
-4.5 | -0.333 | 0.00857 | -0.007 | -38.8565
-4 | -0.2828 | 0.00802 | -0.0049 | -35.2618
-3.5 | -0.2294 | 0.0078 | -0.0034 | -29.4103
-3 | -0.1749 | 0.00768 | -0.0021 | -22.7734
-2.5 | -0.12 | 0.00763 | -0.001 | -15.7274
-2 | -0.0667 | 0.00748 | 0.0004 | -8.9171
-1 | 0.0435 | 0.00762 | 0.0023 | 5.7087
-0.5 | 0.0984 | 0.00764 | 0.0032 | 12.8796
0 | 0.1544 | 0.00774 | 0.004 | 19.9483
0.5 | 0.2106 | 0.00775 | 0.0047 | 27.1742
1 | 0.2674 | 0.00777 | 0.0052 | 34.4144
1.5 | 0.324 | 0.00783 | 0.0058 | 41.3793
2 | 0.3811 | 0.00787 | 0.0063 | 48.4244
2.5 | 0.4382 | 0.00791 | 0.0068 | 55.3982
3 | 0.4761 | 0.00656 | 0.0107 | 72.5762
3.5 | 0.5182 | 0.00609 | 0.0144 | 85.0903
4 | 0.5704 | 0.00605 | 0.0162 | 94.281
4.5 | 0.6331 | 0.00622 | 0.0156 | 101.7846
5 | 0.7013 | 0.0065 | 0.0137 | 107.8923
5.5 | 0.7682 | 0.00678 | 0.0121 | 113.3038
6 | 0.8367 | 0.00701 | 0.0102 | 119.3581
6.5 | 0.9035 | 0.00729 | 0.0087 | 123.9369
7 | 0.9681 | 0.00764 | 0.0077 | 126.7147
7.5 | 1.0297 | 0.00795 | 0.0074 | 129.522
8 | 1.0979 | 0.00823 | 0.0057 | 133.4022
8.5 | 1.1647 | 0.0086 | 0.0043 | 135.4302
9 | 1.2303 | 0.00903 | 0.0033 | 136.2458
9.5 | 1.2963 | 0.00936 | 0.0022 | 138.4936
10 | 1.3602 | 0.0098 | 0.0016 | 138.7959
10.5 | 1.4047 | 0.01032 | 0.005 | 136.1143
11 | 1.4503 | 0.01079 | 0.0082 | 134.4115
11.5 | 1.4943 | 0.0114 | 0.0117 | 131.0789
12 | 1.5379 | 0.01207 | 0.0151 | 127.4151
12.5 | 1.5792 | 0.01289 | 0.0188 | 122.5136
13 | 1.6172 | 0.01395 | 0.0229 | 115.9283
13.5 | 1.6459 | 0.01554 | 0.0279 | 105.9138
14 | 1.6617 | 0.01745 | 0.0346 | 95.2264
14.5 | 1.6666 | 0.01976 | 0.0418 | 84.3421
15 | 1.675 | 0.0224 | 0.0468 | 74.7768
15.5 | 1.6762 | 0.0261 | 0.05 | 64.2222
16 | 1.6693 | 0.03146 | 0.0507 | 53.061
16.5 | 1.6535 | 0.03894 | 0.0484 | 42.4628
17 | 1.6152 | 0.05027 | 0.0426 | 32.1305
17.5 | 1.5382 | 0.06748 | 0.0329 | 22.7949
18 | 1.4196 | 0.091 | 0.02 | 15.6
18.5 | 1.3048 | 0.11514 | 0.0064 | 11.3323
19.5 | 1.1686 | 0.15323 | -0.0163 | 7.6264
20 | 1.1493 | 0.16479 | -0.0234 | 6.9743

## 71. Re 4M Mach 0.50 (1)
BIGFOIL.COM POLAR EXPORT
NACA32110.5
NACA32110.5 |  |  |  | Cl Max: | 1.246 | at alpha= | 9.5 | deg
JavaFoil+Calcfoil stall+Eppler ext transition |  |  |  | L/D Max: | 112.92 | at alpha= | 7 | deg
Re: | 4000000 |  |  | Cd Min: | 0.00925 | at alpha= | 3.5 | deg
Mach: | 0.5 |  |  | Cl=0 at alpha= | -1.2787 | deg
|  |  |  | @ Cl=0.1, Cd= | 0.011502
|  |  |  | @ Cl=0.4, Cd= | 0.01066
|  |  |  | @ Cl=0.6, Cd= | 0.01067
alpha (deg) | Cl | Cd | Cm | Cl/Cd
-20 | -0.975 | 0.15299 | 0.004 | -6.375
-19.5 | -0.95 | 0.14272 | 0.004 | -6.658
-19 | -0.925 | 0.13459 | 0.004 | -6.874
-18.5 | -0.9 | 0.12717 | 0.004 | -7.079
-18 | -0.874 | 0.13498 | 0.004 | -6.474
-17.5 | -0.849 | 0.12428 | 0.004 | -6.829
-17 | -0.824 | 0.11609 | 0.004 | -7.095
-16.5 | -0.799 | 0.10924 | 0.004 | -7.311
-16 | -0.773 | 0.1068 | 0.004 | -7.242
-15.5 | -0.747 | 0.1072 | 0.004 | -6.969
-15 | -0.722 | 0.09917 | 0.004 | -7.277
-14.5 | -0.696 | 0.09273 | 0.004 | -7.509
-14 | -0.671 | 0.08737 | 0.004 | -7.679
-13.5 | -0.645 | 0.08657 | 0.004 | -7.448
-13 | -0.619 | 0.08454 | 0.004 | -7.323
-12.5 | -0.593 | 0.07844 | 0.004 | -7.564
-12 | -0.568 | 0.07299 | 0.004 | -7.776
-11.5 | -0.541 | 0.07194 | 0.004 | -7.527
-11 | -0.516 | 0.06778 | 0.004 | -7.608
-10.5 | -0.49 | 0.06377 | 0.004 | -7.678
-10 | -0.464 | 0.05991 | 0.004 | -7.738
-9.5 | -0.437 | 0.07546 | 0.003 | -5.789
-9 | -0.411 | 0.05535 | 0.003 | -7.429
-8.5 | -0.385 | 0.0518 | 0.003 | -7.432
-8 | -0.359 | 0.05128 | 0.003 | -6.994
-7.5 | -0.332 | 0.04842 | 0.003 | -6.864
-7 | -0.306 | 0.04517 | 0.003 | -6.777
-6.5 | -0.28 | 0.04411 | 0.003 | -6.34
-6 | -0.253 | 0.04174 | 0.003 | -6.065
-5.5 | -0.227 | 0.03925 | 0.003 | -5.777
-5 | -0.2 | 0.0384 | 0.003 | -5.214
-4.5 | -0.174 | 0.03722 | 0.003 | -4.665
-4 | -0.241 | 0.03593 | 0.003 | -6.702
-3.5 | -0.217 | 0.03396 | 0.003 | -6.379
-3 | -0.177 | 0.03227 | 0.003 | -5.496
-2.5 | -0.131 | 0.03096 | 0.003 | -4.221
-2 | -0.08 | 0.02996 | 0.003 | -2.672
-1.5 | -0.027 | 0.02911 | 0.003 | -0.933
-1 | 0.034 | 0.01092 | 0.005 | 3.089
-0.5 | 0.102 | 0.01152 | 0.005 | 8.861
0 | 0.171 | 0.0114 | 0.005 | 14.997
0.5 | 0.239 | 0.01137 | 0.005 | 21.048
1 | 0.307 | 0.01135 | 0.004 | 27.084
1.5 | 0.375 | 0.01062 | 0.004 | 35.325
2 | 0.443 | 0.01073 | 0.004 | 41.264
2.5 | 0.51 | 0.01139 | 0.004 | 44.755
3 | 0.577 | 0.01143 | 0.004 | 50.45
3.5 | 0.643 | 0.00925 | 0.003 | 69.495
4 | 0.708 | 0.00943 | 0.003 | 75.113
4.5 | 0.773 | 0.00975 | 0.003 | 79.282
5 | 0.837 | 0.00993 | 0.003 | 84.28
5.5 | 0.9 | 0.01017 | 0.003 | 88.483
6 | 0.961 | 0.00993 | 0.002 | 96.75
6.5 | 1.02 | 0.00988 | 0.002 | 103.269
7 | 1.076 | 0.00953 | 0.002 | 112.92
7.5 | 1.13 | 0.01109 | 0.002 | 101.894
8 | 1.178 | 0.01195 | 0.001 | 98.611
8.5 | 1.218 | 0.01302 | 0.001 | 93.594
9 | 1.244 | 0.01489 | 0.001 | 83.539
9.5 | 1.246 | 0.01889 | 0.001 | 65.948
10 | 1.212 | 0.02929 | 0 | 41.395
10.5 | 1.138 | 0.04676 | 0 | 24.339
11 | 0.907 | 0.08387 | 0 | 10.813
11.5 | 0.712 | 0.09878 | 0 | 7.203
12 | 0.737 | 0.09901 | 0 | 7.448
12.5 | 0.756 | 0.1024 | 0 | 7.381
13 | 0.785 | 0.10526 | -0.001 | 7.456
13.5 | 0.814 | 0.10961 | -0.001 | 7.429
14 | 0.844 | 0.11549 | -0.001 | 7.304
14.5 | 0.872 | 0.11672 | -0.001 | 7.468

## 72. Re 4M Mach 0.50 (2)
BIGFOIL.COM POLAR EXPORT
NACA32110.5
NACA32110.5 |  |  |  | Cl Max: | 1.7117 | at alpha= | 11.5 | deg
XFOIL ncrit=9 |  |  |  | L/D Max: | 128.877 | at alpha= | 8.5 | deg
Re: | 4000000 |  |  | Cd Min: | 0.01663 | at alpha= | 11.5 | deg
Mach: | 0.5 |  |  | Cl=0 at alpha= | -99 | deg
|  |  |  | @ Cl=0.1, Cd= | 0.00801
|  |  |  | @ Cl=0.4, Cd= | 0.0081173
|  |  |  | @ Cl=0.6, Cd= | 0.0065607
alpha (deg) | Cl | Cd | Cm | Cl/Cd
0 | 0.178 | 0.00801 | 0.0052 | 22.2222
0.5 | 0.2421 | 0.00801 | 0.0065 | 30.2247
1 | 0.3071 | 0.00804 | 0.0075 | 38.1965
1.5 | 0.3722 | 0.00807 | 0.0086 | 46.1214
2 | 0.4369 | 0.00818 | 0.0098 | 53.4108
2.5 | 0.5023 | 0.00827 | 0.011 | 60.7376
3 | 0.5529 | 0.00733 | 0.0146 | 75.4297
3.5 | 0.5961 | 0.00656 | 0.0203 | 90.8689
4 | 0.652 | 0.00657 | 0.024 | 99.239
4.5 | 0.7265 | 0.00683 | 0.0241 | 106.369
5 | 0.8124 | 0.00717 | 0.022 | 113.3054
5.5 | 0.8908 | 0.00755 | 0.0217 | 117.9868
6 | 0.9732 | 0.00803 | 0.021 | 121.1955
6.5 | 1.0555 | 0.00844 | 0.0208 | 125.0592
7 | 1.135 | 0.0089 | 0.0217 | 127.5281
7.5 | 1.2162 | 0.00951 | 0.0225 | 127.8864
8 | 1.302 | 0.01012 | 0.0232 | 128.6561
8.5 | 1.388 | 0.01077 | 0.0244 | 128.8765
9 | 1.4734 | 0.0116 | 0.0263 | 127.0172
9.5 | 1.5238 | 0.01242 | 0.0342 | 122.6892
10 | 1.5756 | 0.01326 | 0.0423 | 118.8235
10.5 | 1.6259 | 0.01425 | 0.0507 | 114.0982
11 | 1.6626 | 0.01551 | 0.0607 | 107.1954
11.5 | 1.7117 | 0.01663 | 0.0695 | 102.9284

## 73. Re 5M Mach 0.00 (1)
BIGFOIL.COM POLAR EXPORT
NACA32110.5
NACA32110.5 |  |  |  | Cl Max: | 1.439 | at alpha= | 13 | deg
JavaFoil+Calcfoil stall+Eppler ext transition |  |  |  | L/D Max: | 135.217 | at alpha= | 10.5 | deg
Re: | 5000000 |  |  | Cd Min: | 0.00829 | at alpha= | 3 | deg
Mach: | 0 |  |  | Cl=0 at alpha= | -1.25 | deg
|  |  |  | @ Cl=0.1, Cd= | 0.010147
|  |  |  | @ Cl=0.4, Cd= | 0.010512
|  |  |  | @ Cl=0.6, Cd= | 0.0092045
alpha (deg) | Cl | Cd | Cm | Cl/Cd
-16 | -0.454 | 0.11718 | 0.003 | -3.872
-15.5 | -0.468 | 0.11171 | 0.003 | -4.188
-15 | -0.482 | 0.10592 | 0.003 | -4.548
-14.5 | -0.495 | 0.10108 | 0.003 | -4.897
-14 | -0.508 | 0.09647 | 0.003 | -5.261
-13.5 | -0.519 | 0.09218 | 0.003 | -5.633
-13 | -0.53 | 0.08714 | 0.003 | -6.077
-12.5 | -0.538 | 0.08263 | 0.003 | -6.517
-12 | -0.546 | 0.07847 | 0.003 | -6.953
-11.5 | -0.551 | 0.07409 | 0.003 | -7.432
-11 | -0.553 | 0.06996 | 0.003 | -7.908
-10.5 | -0.553 | 0.06586 | 0.003 | -8.4
-10 | -0.55 | 0.06253 | 0.003 | -8.799
-9.5 | -0.543 | 0.059 | 0.003 | -9.199
-9 | -0.532 | 0.05548 | 0.003 | -9.584
-8.5 | -0.518 | 0.05211 | 0.003 | -9.932
-8 | -0.5 | 0.04908 | 0.003 | -10.186
-7.5 | -0.479 | 0.04635 | 0.003 | -10.337
-7 | -0.455 | 0.04374 | 0.003 | -10.4
-6.5 | -0.428 | 0.0414 | 0.003 | -10.325
-6 | -0.397 | 0.03925 | 0.003 | -10.116
-5.5 | -0.364 | 0.03719 | 0.003 | -9.783
-5 | -0.328 | 0.03542 | 0.003 | -9.256
-4.5 | -0.289 | 0.03377 | 0.003 | -8.572
-4 | -0.249 | 0.03217 | 0.003 | -7.741
-3.5 | -0.207 | 0.03071 | 0.003 | -6.737
-3 | -0.201 | 0.00979 | 0.005 | -20.552
-2.5 | -0.145 | 0.00978 | 0.005 | -14.839
-2 | -0.088 | 0.00964 | 0.005 | -9.101
-1.5 | -0.029 | 0.0096 | 0.005 | -3.069
-1 | 0.029 | 0.00959 | 0.004 | 3.068
-0.5 | 0.089 | 0.01016 | 0.004 | 8.738
0 | 0.148 | 0.01009 | 0.004 | 14.703
0.5 | 0.208 | 0.01004 | 0.004 | 20.7
1 | 0.267 | 0.00997 | 0.004 | 26.791
1.5 | 0.326 | 0.01058 | 0.004 | 30.831
2 | 0.385 | 0.01053 | 0.003 | 36.565
2.5 | 0.444 | 0.01046 | 0.003 | 42.433
3 | 0.502 | 0.00829 | 0.003 | 60.586
3.5 | 0.561 | 0.00868 | 0.003 | 64.592
4 | 0.619 | 0.00946 | 0.003 | 65.429
4.5 | 0.677 | 0.00951 | 0.003 | 71.168
5 | 0.734 | 0.00982 | 0.002 | 74.798
5.5 | 0.791 | 0.00984 | 0.002 | 80.414
6 | 0.848 | 0.0113 | 0.002 | 75.033
6.5 | 0.904 | 0.01055 | 0.002 | 85.742
7 | 0.96 | 0.01014 | 0.002 | 94.657
7.5 | 1.015 | 0.00988 | 0.001 | 102.812
8 | 1.07 | 0.00984 | 0.001 | 108.688
8.5 | 1.124 | 0.00986 | 0.001 | 113.933
9 | 1.176 | 0.00998 | 0.001 | 117.773
9.5 | 1.227 | 0.00998 | 0.001 | 122.931
10 | 1.276 | 0.01005 | 0 | 126.972
10.5 | 1.321 | 0.00977 | 0 | 135.217
11 | 1.359 | 0.01113 | 0 | 122.155
11.5 | 1.392 | 0.01185 | 0 | 117.456
12 | 1.418 | 0.01271 | 0 | 111.562
12.5 | 1.433 | 0.01396 | -0.001 | 102.709
13 | 1.439 | 0.01594 | -0.001 | 90.267
13.5 | 1.426 | 0.02015 | -0.001 | 70.77
14 | 1.368 | 0.03664 | -0.001 | 37.334
14.5 | 1.326 | 0.0549 | -0.001 | 24.158
15 | 1.309 | 0.06432 | -0.001 | 20.354
15.5 | 1.289 | 0.07291 | -0.002 | 17.685
16 | 1.268 | 0.08094 | -0.002 | 15.664
16.5 | 1.244 | 0.08879 | -0.002 | 14.007
17 | 1.217 | 0.09668 | -0.002 | 12.585
17.5 | 1.187 | 0.10447 | -0.002 | 11.366
18 | 1.156 | 0.1123 | -0.002 | 10.293

## 74. Re 5M Mach 0.00 (2)
BIGFOIL.COM POLAR EXPORT
NACA32110.5
NACA32110.5 |  |  |  | Cl Max: | 1.7411 | at alpha= | 18 | deg
XFOIL ncrit=9 |  |  |  | L/D Max: | 147.494 | at alpha= | 10 | deg
Re: | 5000000 |  |  | Cd Min: | 0.08665 | at alpha= | 20 | deg
Mach: | 0 |  |  | Cl=0 at alpha= | -1.3718 | deg
|  |  |  | @ Cl=0.1, Cd= | 0.0073097
|  |  |  | @ Cl=0.4, Cd= | 0.007528
|  |  |  | @ Cl=0.6, Cd= | 0.0057808
alpha (deg) | Cl | Cd | Cm | Cl/Cd
-10 | -0.9418 | 0.01378 | -0.004 | -68.3454
-9.5 | -0.8828 | 0.01244 | -0.0052 | -70.9646
-9 | -0.8219 | 0.01153 | -0.0065 | -71.2836
-8.5 | -0.7663 | 0.01068 | -0.0065 | -71.7509
-8 | -0.7016 | 0.00993 | -0.0086 | -70.6546
-7.5 | -0.6367 | 0.00858 | -0.0109 | -74.2075
-7 | -0.5755 | 0.00816 | -0.0119 | -70.527
-6.5 | -0.5269 | 0.00794 | -0.01 | -66.3602
-6 | -0.4801 | 0.00784 | -0.0078 | -61.2372
-5.5 | -0.4313 | 0.00779 | -0.0061 | -55.3659
-5 | -0.3808 | 0.00777 | -0.0047 | -49.009
-4.5 | -0.3295 | 0.00757 | -0.0036 | -43.5271
-4 | -0.2796 | 0.00725 | -0.0021 | -38.5655
-3.5 | -0.2266 | 0.00716 | -0.0012 | -31.648
-3 | -0.1731 | 0.00714 | -0.0005 | -24.2437
-2.5 | -0.1196 | 0.00716 | 0.0002 | -16.7039
-2 | -0.0674 | 0.00711 | 0.0012 | -9.4796
-1.5 | -0.0138 | 0.00717 | 0.0019 | -1.9247
-1 | 0.04 | 0.00724 | 0.0025 | 5.5249
-0.5 | 0.0934 | 0.0073 | 0.0033 | 12.7945
0 | 0.1477 | 0.00738 | 0.0038 | 20.0136
0.5 | 0.2022 | 0.0074 | 0.0043 | 27.3243
1 | 0.2572 | 0.00742 | 0.0047 | 34.6631
1.5 | 0.312 | 0.00749 | 0.0051 | 41.6555
2 | 0.3671 | 0.00751 | 0.0054 | 48.8815
2.5 | 0.4221 | 0.00754 | 0.0058 | 55.9814
3 | 0.462 | 0.00639 | 0.0088 | 72.3005
3.5 | 0.5046 | 0.00585 | 0.0117 | 86.2564
4 | 0.5518 | 0.00571 | 0.0138 | 96.6375
4.5 | 0.6063 | 0.00579 | 0.0143 | 104.715
5 | 0.6701 | 0.00601 | 0.0126 | 111.4975
6 | 0.7945 | 0.00644 | 0.0097 | 123.3696
6.5 | 0.858 | 0.00667 | 0.0079 | 128.6357
7 | 0.9194 | 0.00696 | 0.0065 | 132.0977
7.5 | 0.9787 | 0.00724 | 0.0056 | 135.1796
8 | 1.0376 | 0.00747 | 0.0048 | 138.9023
8.5 | 1.1004 | 0.00774 | 0.003 | 142.1705
9 | 1.1618 | 0.00811 | 0.0014 | 143.2552
9.5 | 1.2229 | 0.0084 | -0.0001 | 145.5833
10 | 1.2832 | 0.0087 | -0.0015 | 147.4943
10.5 | 1.3415 | 0.00918 | -0.0027 | 146.1329
11 | 1.3933 | 0.00957 | -0.0024 | 145.5904
11.5 | 1.4342 | 0.01008 | 0.0002 | 142.2817
12 | 1.4755 | 0.0106 | 0.0026 | 139.1981
12.5 | 1.5157 | 0.01119 | 0.0051 | 135.4513
13 | 1.5539 | 0.01194 | 0.0078 | 130.1424
13.5 | 1.5881 | 0.01299 | 0.011 | 122.2556
14 | 1.6206 | 0.0142 | 0.0143 | 114.1268
14.5 | 1.649 | 0.01562 | 0.0179 | 105.5698
15 | 1.6764 | 0.017 | 0.0215 | 98.6118
15.5 | 1.6943 | 0.01834 | 0.0267 | 92.3828
16 | 1.7086 | 0.02003 | 0.0315 | 85.302
16.5 | 1.723 | 0.02196 | 0.0353 | 78.4608
17 | 1.7326 | 0.02453 | 0.0382 | 70.6319
17.5 | 1.7396 | 0.02775 | 0.0399 | 62.6883
18 | 1.7411 | 0.03208 | 0.0403 | 54.2737
18.5 | 1.7269 | 0.03888 | 0.0386 | 44.4162
19 | 1.7023 | 0.04793 | 0.0347 | 35.5164
19.5 | 1.6467 | 0.06209 | 0.0276 | 26.5212
20 | 1.5295 | 0.08665 | 0.015 | 17.6515

## 75. Re 5M Mach 0.10 (1)
BIGFOIL.COM POLAR EXPORT
NACA32110.5
NACA32110.5 |  |  |  | Cl Max: | 1.431 | at alpha= | 13 | deg
JavaFoil+Calcfoil stall+Eppler ext transition |  |  |  | L/D Max: | 133.794 | at alpha= | 10.5 | deg
Re: | 5000000 |  |  | Cd Min: | 0.00835 | at alpha= | 3 | deg
Mach: | 0.1 |  |  | Cl=0 at alpha= | -1.25 | deg
|  |  |  | @ Cl=0.1, Cd= | 0.010147
|  |  |  | @ Cl=0.4, Cd= | 0.010562
|  |  |  | @ Cl=0.6, Cd= | 0.0092041
alpha (deg) | Cl | Cd | Cm | Cl/Cd
-15.5 | -0.425 | 0.11205 | 0.003 | -3.794
-15 | -0.441 | 0.10692 | 0.003 | -4.129
-14.5 | -0.457 | 0.10214 | 0.003 | -4.478
-14 | -0.473 | 0.09729 | 0.003 | -4.859
-13.5 | -0.487 | 0.09165 | 0.003 | -5.315
-13 | -0.5 | 0.08709 | 0.003 | -5.746
-12.5 | -0.512 | 0.08325 | 0.003 | -6.154
-12 | -0.522 | 0.07892 | 0.003 | -6.62
-11.5 | -0.53 | 0.0746 | 0.003 | -7.109
-11 | -0.536 | 0.07053 | 0.003 | -7.598
-10.5 | -0.539 | 0.06619 | 0.003 | -8.137
-10 | -0.538 | 0.0629 | 0.003 | -8.556
-9.5 | -0.533 | 0.05946 | 0.003 | -8.964
-9 | -0.524 | 0.05573 | 0.003 | -9.403
-8.5 | -0.512 | 0.0526 | 0.003 | -9.726
-8 | -0.496 | 0.04936 | 0.003 | -10.041
-7.5 | -0.476 | 0.04664 | 0.003 | -10.208
-7 | -0.453 | 0.04398 | 0.003 | -10.301
-6.5 | -0.427 | 0.04156 | 0.003 | -10.263
-6 | -0.397 | 0.03937 | 0.003 | -10.078
-5.5 | -0.364 | 0.03735 | 0.003 | -9.745
-5 | -0.328 | 0.03553 | 0.003 | -9.241
-4.5 | -0.29 | 0.03387 | 0.003 | -8.567
-4 | -0.25 | 0.03228 | 0.003 | -7.739
-3.5 | -0.208 | 0.03082 | 0.003 | -6.734
-3 | -0.202 | 0.00904 | 0.005 | -22.354
-2.5 | -0.146 | 0.00978 | 0.005 | -14.896
-2 | -0.088 | 0.00969 | 0.005 | -9.088
-1.5 | -0.03 | 0.00964 | 0.005 | -3.07
-1 | 0.03 | 0.00968 | 0.004 | 3.055
-0.5 | 0.089 | 0.01016 | 0.004 | 8.784
0 | 0.149 | 0.01009 | 0.004 | 14.781
0.5 | 0.209 | 0.01004 | 0.004 | 20.809
1 | 0.268 | 0.01003 | 0.004 | 26.757
1.5 | 0.328 | 0.0106 | 0.004 | 30.925
2 | 0.387 | 0.01058 | 0.003 | 36.585
2.5 | 0.446 | 0.0105 | 0.003 | 42.488
3 | 0.505 | 0.00835 | 0.003 | 60.425
3.5 | 0.563 | 0.00874 | 0.003 | 64.45
4 | 0.622 | 0.00948 | 0.003 | 65.573
4.5 | 0.68 | 0.00996 | 0.003 | 68.259
5 | 0.738 | 0.00985 | 0.002 | 74.896
5.5 | 0.795 | 0.00988 | 0.002 | 80.49
6 | 0.852 | 0.01138 | 0.002 | 74.868
6.5 | 0.909 | 0.01061 | 0.002 | 85.612
7 | 0.965 | 0.01022 | 0.002 | 94.367
7.5 | 1.02 | 0.00996 | 0.001 | 102.424
8 | 1.075 | 0.00993 | 0.001 | 108.237
8.5 | 1.128 | 0.01015 | 0.001 | 111.068
9 | 1.18 | 0.01009 | 0.001 | 116.933
9.5 | 1.231 | 0.01011 | 0.001 | 121.814
10 | 1.281 | 0.01019 | 0 | 125.679
10.5 | 1.325 | 0.00991 | 0 | 133.794
11 | 1.362 | 0.01128 | 0 | 120.828
11.5 | 1.394 | 0.01204 | 0 | 115.794
12 | 1.417 | 0.01299 | 0 | 109.138
12.5 | 1.43 | 0.01439 | -0.001 | 99.423
13 | 1.431 | 0.01679 | -0.001 | 85.227
13.5 | 1.413 | 0.02197 | -0.001 | 64.307
14 | 1.339 | 0.04422 | -0.001 | 30.282
14.5 | 1.31 | 0.05842 | -0.001 | 22.432
15 | 1.292 | 0.06761 | -0.001 | 19.105
15.5 | 1.269 | 0.07623 | -0.002 | 16.649
16 | 1.245 | 0.08401 | -0.002 | 14.815
16.5 | 1.216 | 0.0921 | -0.002 | 13.207
17 | 1.185 | 0.09999 | -0.002 | 11.856
17.5 | 1.152 | 0.10792 | -0.002 | 10.671
18 | 1.115 | 0.116 | -0.002 | 9.616

## 76. Re 5M Mach 0.10 (2)
BIGFOIL.COM POLAR EXPORT
NACA32110.5
NACA32110.5 |  |  |  | Cl Max: | 1.7306 | at alpha= | 17.5 | deg
XFOIL ncrit=9 |  |  |  | L/D Max: | 147.133 | at alpha= | 10 | deg
Re: | 5000000 |  |  | Cd Min: | 0.11293 | at alpha= | 20 | deg
Mach: | 0.1 |  |  | Cl=0 at alpha= | -1.3715 | deg
|  |  |  | @ Cl=0.1, Cd= | 0.0073199
|  |  |  | @ Cl=0.4, Cd= | 0.0075377
|  |  |  | @ Cl=0.6, Cd= | 0.0057936
alpha (deg) | Cl | Cd | Cm | Cl/Cd
-8.5 | -0.7701 | 0.0114 | -0.0077 | -67.5526
-8 | -0.7056 | 0.01042 | -0.0095 | -67.7159
-7 | -0.5785 | 0.00831 | -0.0127 | -69.6149
-6.5 | -0.5296 | 0.00807 | -0.0107 | -65.6258
-6 | -0.4826 | 0.00795 | -0.0084 | -60.7044
-5.5 | -0.4336 | 0.00788 | -0.0065 | -55.0254
-5 | -0.3828 | 0.00783 | -0.0051 | -48.8889
-4.5 | -0.3305 | 0.00769 | -0.004 | -42.9779
-4 | -0.2811 | 0.00729 | -0.0023 | -38.5597
-3.5 | -0.2279 | 0.00719 | -0.0014 | -31.6968
-3 | -0.174 | 0.00716 | -0.0006 | -24.3017
-2.5 | -0.1202 | 0.00717 | 0.0001 | -16.7643
-2 | -0.0677 | 0.00713 | 0.0011 | -9.4951
-1.5 | -0.0139 | 0.00719 | 0.0019 | -1.9332
-1 | 0.0402 | 0.00726 | 0.0025 | 5.5372
-0.5 | 0.094 | 0.00731 | 0.0033 | 12.8591
0 | 0.1486 | 0.0074 | 0.0038 | 20.0811
0.5 | 0.2034 | 0.00741 | 0.0044 | 27.4494
1 | 0.2588 | 0.00743 | 0.0048 | 34.8318
1.5 | 0.3139 | 0.0075 | 0.0052 | 41.8533
2 | 0.3694 | 0.00751 | 0.0056 | 49.1877
2.5 | 0.4247 | 0.00756 | 0.0059 | 56.1772
3 | 0.465 | 0.00642 | 0.0089 | 72.4299
3.5 | 0.5077 | 0.00586 | 0.0119 | 86.6382
4 | 0.5552 | 0.00572 | 0.0141 | 97.0629
4.5 | 0.61 | 0.00581 | 0.0146 | 104.9914
5 | 0.6742 | 0.00604 | 0.0129 | 111.6225
6 | 0.7998 | 0.00647 | 0.01 | 123.6167
6.5 | 0.8637 | 0.00671 | 0.0083 | 128.7183
7 | 0.9257 | 0.00701 | 0.0069 | 132.0542
7.5 | 0.9856 | 0.00728 | 0.0061 | 135.3846
8 | 1.0452 | 0.00751 | 0.0053 | 139.1744
8.5 | 1.1085 | 0.00781 | 0.0035 | 141.9334
9 | 1.1705 | 0.00819 | 0.002 | 142.9182
9.5 | 1.2324 | 0.00846 | 0.0005 | 145.6738
10 | 1.2933 | 0.00879 | -0.0008 | 147.1331
10.5 | 1.3525 | 0.00927 | -0.0018 | 145.9008
11 | 1.4033 | 0.00969 | -0.0011 | 144.8194
11.5 | 1.445 | 0.01019 | 0.0016 | 141.8057
12 | 1.4859 | 0.01077 | 0.0042 | 137.9666
12.5 | 1.5267 | 0.01138 | 0.0069 | 134.1564
13 | 1.5651 | 0.01216 | 0.0098 | 128.7089
13.5 | 1.5977 | 0.01336 | 0.0134 | 119.5883
14 | 1.63 | 0.01461 | 0.0168 | 111.5674
14.5 | 1.6577 | 0.01609 | 0.0207 | 103.0267
15 | 1.6794 | 0.01762 | 0.0255 | 95.3121
15.5 | 1.695 | 0.0191 | 0.0309 | 88.7435
16 | 1.7076 | 0.02107 | 0.0355 | 81.0441
16.5 | 1.7216 | 0.02324 | 0.0388 | 74.0792
17 | 1.7275 | 0.02639 | 0.0413 | 65.4604
17.5 | 1.7306 | 0.03041 | 0.0421 | 56.9089
18 | 1.7241 | 0.03616 | 0.0412 | 47.6798
18.5 | 1.7 | 0.0449 | 0.0377 | 37.8619
19 | 1.6555 | 0.05731 | 0.0315 | 28.8868
19.5 | 1.5489 | 0.0797 | 0.0198 | 19.4341
20 | 1.3835 | 0.11293 | 0.0024 | 12.251

## 77. Re 5M Mach 0.25 (1)
BIGFOIL.COM POLAR EXPORT
NACA32110.5
NACA32110.5 |  |  |  | Cl Max: | 1.404 | at alpha= | 12 | deg
JavaFoil+Calcfoil stall+Eppler ext transition |  |  |  | L/D Max: | 127.34 | at alpha= | 9.5 | deg
Re: | 5000000 |  |  | Cd Min: | 0.00856 | at alpha= | 3 | deg
Mach: | 0.25 |  |  | Cl=0 at alpha= | -1.25 | deg
|  |  |  | @ Cl=0.1, Cd= | 0.010323
|  |  |  | @ Cl=0.4, Cd= | 0.010785
|  |  |  | @ Cl=0.6, Cd= | 0.0087393
alpha (deg) | Cl | Cd | Cm | Cl/Cd
-13.5 | -0.157 | 0.09519 | 0.003 | -1.645
-13 | -0.218 | 0.09048 | 0.003 | -2.415
-12.5 | -0.267 | 0.0856 | 0.003 | -3.122
-12 | -0.31 | 0.08031 | 0.003 | -3.858
-11.5 | -0.348 | 0.07587 | 0.003 | -4.584
-11 | -0.381 | 0.07181 | 0.003 | -5.307
-10.5 | -0.41 | 0.06791 | 0.003 | -6.031
-10 | -0.433 | 0.0642 | 0.003 | -6.74
-9.5 | -0.448 | 0.06112 | 0.003 | -7.33
-9 | -0.457 | 0.05771 | 0.003 | -7.92
-8.5 | -0.46 | 0.05443 | 0.003 | -8.458
-8 | -0.458 | 0.05112 | 0.003 | -8.955
-7.5 | -0.449 | 0.04831 | 0.003 | -9.301
-7 | -0.435 | 0.04539 | 0.003 | -9.592
-6.5 | -0.416 | 0.04261 | 0.003 | -9.763
-6 | -0.392 | 0.04026 | 0.003 | -9.728
-5.5 | -0.363 | 0.03808 | 0.003 | -9.527
-5 | -0.33 | 0.03617 | 0.003 | -9.115
-4.5 | -0.293 | 0.03436 | 0.003 | -8.529
-4 | -0.253 | 0.03285 | 0.003 | -7.714
-3.5 | -0.211 | 0.0314 | 0.003 | -6.725
-3 | -0.167 | 0.03008 | 0.003 | -5.549
-2.5 | -0.149 | 0.00996 | 0.005 | -14.971
-2 | -0.09 | 0.00985 | 0.005 | -9.167
-1.5 | -0.03 | 0.0098 | 0.005 | -3.097
-1 | 0.03 | 0.0105 | 0.005 | 2.891
-0.5 | 0.092 | 0.01033 | 0.004 | 8.865
0 | 0.153 | 0.01028 | 0.004 | 14.902
0.5 | 0.215 | 0.01023 | 0.004 | 20.962
1 | 0.276 | 0.01015 | 0.004 | 27.145
1.5 | 0.337 | 0.01081 | 0.004 | 31.149
2 | 0.397 | 0.01079 | 0.004 | 36.835
2.5 | 0.458 | 0.01069 | 0.003 | 42.852
3 | 0.518 | 0.00856 | 0.003 | 60.533
3.5 | 0.578 | 0.0086 | 0.003 | 67.248
4 | 0.638 | 0.00898 | 0.003 | 71.097
4.5 | 0.698 | 0.00907 | 0.003 | 76.962
5 | 0.757 | 0.00945 | 0.002 | 80.088
5.5 | 0.815 | 0.00947 | 0.002 | 86.115
6 | 0.874 | 0.0096 | 0.002 | 91.025
6.5 | 0.931 | 0.01113 | 0.002 | 83.694
7 | 0.988 | 0.01012 | 0.002 | 97.634
7.5 | 1.044 | 0.00986 | 0.001 | 105.806
8 | 1.099 | 0.01027 | 0.001 | 106.991
8.5 | 1.152 | 0.0102 | 0.001 | 113.028
9 | 1.205 | 0.00975 | 0.001 | 123.598
9.5 | 1.255 | 0.00986 | 0.001 | 127.34
10 | 1.303 | 0.01084 | 0 | 120.23
10.5 | 1.344 | 0.01152 | 0 | 116.687
11 | 1.375 | 0.01234 | 0 | 111.44
11.5 | 1.396 | 0.01348 | 0 | 103.566
12 | 1.404 | 0.01522 | 0 | 92.24
12.5 | 1.392 | 0.01855 | -0.001 | 75.051
13 | 1.359 | 0.02577 | -0.001 | 52.744
13.5 | 1.265 | 0.0556 | -0.001 | 22.756
14 | 1.235 | 0.06704 | -0.001 | 18.418
14.5 | 1.204 | 0.07656 | -0.001 | 15.719
15 | 1.165 | 0.08517 | -0.001 | 13.677
15.5 | 1.116 | 0.09368 | -0.002 | 11.908
16 | 1.059 | 0.10236 | -0.002 | 10.343
16.5 | 0.995 | 0.11125 | -0.002 | 8.939
17 | 0.924 | 0.12061 | -0.002 | 7.658

## 78. Re 5M Mach 0.25 (2)
BIGFOIL.COM POLAR EXPORT
NACA32110.5
NACA32110.5 |  |  |  | Cl Max: | 1.6952 | at alpha= | 15.5 | deg
XFOIL ncrit=9 |  |  |  | L/D Max: | 145.181 | at alpha= | 9.5 | deg
Re: | 5000000 |  |  | Cd Min: | 0.24024 | at alpha= | -20 | deg
Mach: | 0.25 |  |  | Cl=0 at alpha= | -1.3743 | deg
|  |  |  | @ Cl=0.1, Cd= | 0.0074021
|  |  |  | @ Cl=0.4, Cd= | 0.0075823
|  |  |  | @ Cl=0.6, Cd= | 0.0058661
alpha (deg) | Cl | Cd | Cm | Cl/Cd
-20 | -0.7448 | 0.24024 | 0.0622 | -3.1002
-19.5 | -0.7277 | 0.23369 | 0.0584 | -3.114
-19 | -0.7097 | 0.22818 | 0.0549 | -3.1103
-18.5 | -0.6923 | 0.22201 | 0.0514 | -3.1183
-18 | -0.6746 | 0.21499 | 0.0479 | -3.1378
-17.5 | -0.6583 | 0.2081 | 0.0443 | -3.1634
-17 | -0.6421 | 0.20118 | 0.0409 | -3.1917
-16.5 | -0.6268 | 0.19399 | 0.0375 | -3.2311
-16 | -0.6122 | 0.18681 | 0.0343 | -3.2771
-15.5 | -0.5984 | 0.17952 | 0.0311 | -3.3333
-15 | -0.5908 | 0.17001 | 0.0273 | -3.4751
-14.5 | -0.5747 | 0.16452 | 0.0248 | -3.4932
-14 | -0.5633 | 0.15716 | 0.0219 | -3.5842
-13.5 | -0.5473 | 0.15165 | 0.0194 | -3.609
-13 | -0.5357 | 0.14377 | 0.0164 | -3.7261
-12.5 | -0.5268 | 0.136 | 0.0135 | -3.8735
-12 | -0.5178 | 0.12832 | 0.0105 | -4.0352
-11.5 | -0.5098 | 0.12053 | 0.0075 | -4.2297
-11 | -0.5071 | 0.11231 | 0.0042 | -4.5152
-10.5 | -0.5055 | 0.10334 | 0.0003 | -4.8916
-10 | -0.5099 | 0.09304 | -0.0047 | -5.4804
-9.5 | -0.519 | 0.08168 | -0.0114 | -6.3541
-9 | -0.5419 | 0.06856 | -0.0255 | -7.904
-8.5 | -0.5742 | 0.06033 | -0.0244 | -9.5177
-8 | -0.5744 | 0.0533 | -0.023 | -10.7767
-6.5 | -0.5406 | 0.00954 | -0.0153 | -56.6667
-6 | -0.4939 | 0.00898 | -0.0121 | -55
-5.5 | -0.4441 | 0.0086 | -0.0096 | -51.6395
-5 | -0.3924 | 0.00836 | -0.0076 | -46.9378
-4.5 | -0.3392 | 0.00809 | -0.006 | -41.9283
-4 | -0.2874 | 0.0077 | -0.0041 | -37.3247
-3.5 | -0.2345 | 0.00737 | -0.0024 | -31.8182
-3 | -0.1791 | 0.00731 | -0.0014 | -24.5007
-2.5 | -0.1237 | 0.00728 | -0.0003 | -16.9918
-2 | -0.0693 | 0.00726 | 0.0008 | -9.5455
-1.5 | -0.014 | 0.00728 | 0.0018 | -1.9231
-1 | 0.0417 | 0.00734 | 0.0026 | 5.6812
-0.5 | 0.0971 | 0.0074 | 0.0035 | 13.1216
0 | 0.1537 | 0.00744 | 0.0041 | 20.6586
0.5 | 0.2104 | 0.00746 | 0.0047 | 28.2038
1 | 0.2675 | 0.00749 | 0.0052 | 35.7143
1.5 | 0.3246 | 0.00754 | 0.0057 | 43.0504
2 | 0.3819 | 0.00756 | 0.0062 | 50.5159
2.5 | 0.4388 | 0.00763 | 0.0067 | 57.5098
3 | 0.4815 | 0.00658 | 0.0097 | 73.1763
3.5 | 0.5251 | 0.00594 | 0.013 | 88.4007
4 | 0.5737 | 0.00581 | 0.0155 | 98.7435
4.5 | 0.63 | 0.00593 | 0.0163 | 106.2395
5 | 0.6973 | 0.00619 | 0.0146 | 112.6494
6 | 0.829 | 0.00662 | 0.012 | 125.2266
6.5 | 0.8957 | 0.00693 | 0.0105 | 129.2496
7 | 0.961 | 0.00723 | 0.0093 | 132.9184
7.5 | 1.0244 | 0.00748 | 0.0087 | 136.9519
8 | 1.0874 | 0.0078 | 0.0081 | 139.4103
8.5 | 1.1541 | 0.00819 | 0.0068 | 140.9158
9 | 1.2206 | 0.00851 | 0.0056 | 143.4313
9.5 | 1.2863 | 0.00886 | 0.0046 | 145.1806
10 | 1.3505 | 0.00936 | 0.0039 | 144.2842
10.5 | 1.4149 | 0.00979 | 0.0033 | 144.525
11 | 1.4591 | 0.0104 | 0.0067 | 140.2981
11.5 | 1.5047 | 0.01088 | 0.0099 | 138.2996
12 | 1.5469 | 0.01161 | 0.0136 | 133.2386
12.5 | 1.5869 | 0.0125 | 0.0176 | 126.952
13 | 1.6235 | 0.01362 | 0.0219 | 119.1997
13.5 | 1.6502 | 0.01536 | 0.0272 | 107.4349
14 | 1.6693 | 0.01723 | 0.0334 | 96.8833
14.5 | 1.678 | 0.01926 | 0.0405 | 87.1236
15 | 1.6901 | 0.02158 | 0.0456 | 78.3179
15.5 | 1.6952 | 0.02482 | 0.0493 | 68.2998
16 | 1.691 | 0.02961 | 0.0508 | 57.1091
16.5 | 1.684 | 0.03579 | 0.0497 | 47.0522
17 | 1.6563 | 0.04537 | 0.0453 | 36.5065
17.5 | 1.5916 | 0.06062 | 0.0368 | 26.2554
18 | 1.4713 | 0.08405 | 0.0237 | 17.5051
18.5 | 1.3264 | 0.11229 | 0.0077 | 11.8123
19 | 1.2376 | 0.13393 | -0.0051 | 9.2406
19.5 | 1.1874 | 0.15037 | -0.015 | 7.8965
20 | 1.16 | 0.16339 | -0.023 | 7.0996

## 79. Re 5M Mach 0.50 (1)
BIGFOIL.COM POLAR EXPORT
NACA32110.5
NACA32110.5 |  |  |  | Cl Max: | 1.254 | at alpha= | 9.5 | deg
JavaFoil+Calcfoil stall+Eppler ext transition |  |  |  | L/D Max: | 112.167 | at alpha= | 7 | deg
Re: | 5000000 |  |  | Cd Min: | 0.00902 | at alpha= | 3.5 | deg
Mach: | 0.5 |  |  | Cl=0 at alpha= | -1.2787 | deg
|  |  |  | @ Cl=0.1, Cd= | 0.011103
|  |  |  | @ Cl=0.4, Cd= | 0.010743
|  |  |  | @ Cl=0.6, Cd= | 0.01031
alpha (deg) | Cl | Cd | Cm | Cl/Cd
-20 | -0.975 | 0.14958 | 0.004 | -6.521
-19.5 | -0.95 | 0.14112 | 0.004 | -6.735
-19 | -0.925 | 0.13285 | 0.004 | -6.966
-18.5 | -0.901 | 0.12556 | 0.004 | -7.173
-18 | -0.874 | 0.13362 | 0.004 | -6.541
-17.5 | -0.849 | 0.12293 | 0.004 | -6.906
-17 | -0.824 | 0.11484 | 0.004 | -7.174
-16.5 | -0.799 | 0.10807 | 0.004 | -7.392
-16 | -0.774 | 0.10576 | 0.004 | -7.318
-15.5 | -0.748 | 0.10253 | 0.004 | -7.291
-15 | -0.722 | 0.09778 | 0.004 | -7.384
-14.5 | -0.697 | 0.09151 | 0.004 | -7.612
-14 | -0.671 | 0.0862 | 0.004 | -7.788
-13.5 | -0.645 | 0.08553 | 0.004 | -7.542
-13 | -0.619 | 0.08082 | 0.004 | -7.662
-12.5 | -0.593 | 0.07633 | 0.004 | -7.775
-12 | -0.568 | 0.07199 | 0.004 | -7.887
-11.5 | -0.542 | 0.07075 | 0.004 | -7.656
-11 | -0.516 | 0.06686 | 0.004 | -7.715
-10.5 | -0.49 | 0.06262 | 0.004 | -7.822
-10 | -0.464 | 0.0593 | 0.004 | -7.822
-9.5 | -0.437 | 0.07368 | 0.003 | -5.93
-9 | -0.411 | 0.05452 | 0.003 | -7.545
-8.5 | -0.385 | 0.05133 | 0.003 | -7.504
-8 | -0.359 | 0.05013 | 0.003 | -7.158
-7.5 | -0.332 | 0.04756 | 0.003 | -6.989
-7 | -0.306 | 0.04454 | 0.003 | -6.875
-6.5 | -0.28 | 0.04351 | 0.003 | -6.43
-6 | -0.253 | 0.04142 | 0.003 | -6.115
-5.5 | -0.227 | 0.03892 | 0.003 | -5.829
-5 | -0.2 | 0.03847 | 0.003 | -5.205
-4.5 | -0.174 | 0.03741 | 0.003 | -4.642
-4 | -0.241 | 0.03555 | 0.003 | -6.775
-3.5 | -0.217 | 0.03373 | 0.003 | -6.426
-3 | -0.177 | 0.03204 | 0.003 | -5.538
-2.5 | -0.131 | 0.03072 | 0.003 | -4.257
-2 | -0.08 | 0.02969 | 0.003 | -2.699
-1.5 | -0.027 | 0.02845 | 0.003 | -0.957
-1 | 0.034 | 0.01055 | 0.005 | 3.196
-0.5 | 0.102 | 0.01112 | 0.005 | 9.178
0 | 0.171 | 0.01107 | 0.005 | 15.446
0.5 | 0.239 | 0.01097 | 0.005 | 21.819
1 | 0.307 | 0.01092 | 0.004 | 28.148
1.5 | 0.375 | 0.01096 | 0.004 | 34.249
2 | 0.443 | 0.01037 | 0.004 | 42.681
2.5 | 0.51 | 0.01168 | 0.004 | 43.656
3 | 0.577 | 0.011 | 0.004 | 52.422
3.5 | 0.643 | 0.00902 | 0.003 | 71.285
4 | 0.708 | 0.00918 | 0.003 | 77.192
4.5 | 0.773 | 0.00949 | 0.003 | 81.486
5 | 0.837 | 0.00967 | 0.003 | 86.565
5.5 | 0.9 | 0.00986 | 0.003 | 91.208
6 | 0.961 | 0.00962 | 0.002 | 99.886
6.5 | 1.02 | 0.00954 | 0.002 | 106.935
7 | 1.077 | 0.0096 | 0.002 | 112.167
7.5 | 1.13 | 0.01072 | 0.002 | 105.414
8 | 1.179 | 0.0115 | 0.001 | 102.535
8.5 | 1.221 | 0.0125 | 0.001 | 97.655
9 | 1.249 | 0.01419 | 0.001 | 88.019
9.5 | 1.254 | 0.01757 | 0.001 | 71.391
10 | 1.221 | 0.02705 | 0 | 45.153
10.5 | 1.144 | 0.04454 | 0 | 25.68
11 | 0.908 | 0.08206 | 0 | 11.061
11.5 | 0.712 | 0.09619 | 0 | 7.402
12 | 0.739 | 0.09555 | 0 | 7.731
12.5 | 0.758 | 0.10043 | 0 | 7.547
13 | 0.785 | 0.10134 | -0.001 | 7.748
13.5 | 0.814 | 0.10736 | -0.001 | 7.586
14 | 0.844 | 0.11096 | -0.001 | 7.611
14.5 | 0.872 | 0.11272 | -0.001 | 7.735

## 80. Re 5M Mach 0.50 (2)
BIGFOIL.COM POLAR EXPORT
NACA32110.5
NACA32110.5 |  |  |  | Cl Max: | 1.7878 | at alpha= | 12.5 | deg
XFOIL ncrit=9 |  |  |  | L/D Max: | 137.537 | at alpha= | 8.5 | deg
Re: | 5000000 |  |  | Cd Min: | 0.05449 | at alpha= | 14 | deg
Mach: | 0.5 |  |  | Cl=0 at alpha= | -99 | deg
|  |  |  | @ Cl=0.1, Cd= | 0.00768
|  |  |  | @ Cl=0.4, Cd= | 0.0077976
|  |  |  | @ Cl=0.6, Cd= | 0.0065313
alpha (deg) | Cl | Cd | Cm | Cl/Cd
0 | 0.1774 | 0.00768 | 0.0054 | 23.099
0.5 | 0.2424 | 0.00771 | 0.0064 | 31.4397
1 | 0.3076 | 0.0077 | 0.0075 | 39.9481
1.5 | 0.3727 | 0.00776 | 0.0086 | 48.0284
2 | 0.438 | 0.00785 | 0.0096 | 55.7962
2.5 | 0.5041 | 0.00792 | 0.0107 | 63.649
3 | 0.5595 | 0.00728 | 0.0136 | 76.8544
3.5 | 0.6044 | 0.00645 | 0.0187 | 93.7054
4 | 0.6575 | 0.00633 | 0.0229 | 103.8705
4.5 | 0.7225 | 0.00644 | 0.025 | 112.1894
5 | 0.8059 | 0.00675 | 0.0234 | 119.3926
5.5 | 0.8803 | 0.00713 | 0.024 | 123.4642
6 | 0.9664 | 0.0075 | 0.0226 | 128.8533
6.5 | 1.0487 | 0.0079 | 0.0224 | 132.7468
7 | 1.1294 | 0.00837 | 0.023 | 134.9343
7.5 | 1.2063 | 0.00891 | 0.0247 | 135.3872
8 | 1.2931 | 0.00942 | 0.0253 | 137.2718
8.5 | 1.3795 | 0.01003 | 0.0265 | 137.5374
9 | 1.4651 | 0.01082 | 0.0283 | 135.4067
9.5 | 1.5491 | 0.01157 | 0.0313 | 133.8894
10 | 1.6036 | 0.01231 | 0.0393 | 130.2681
10.5 | 1.6543 | 0.01329 | 0.048 | 124.4771
11 | 1.7086 | 0.01425 | 0.0566 | 119.9018
11.5 | 1.7556 | 0.0152 | 0.0666 | 115.5
12.5 | 1.7878 | 0.02132 | 0.0853 | 83.8555
13 | 1.7658 | 0.02827 | 0.0881 | 62.462
13.5 | 1.7141 | 0.03901 | 0.0826 | 43.94
14 | 1.613 | 0.05449 | 0.0695 | 29.6018

## 81. Re 6M Mach 0.00 (1)
BIGFOIL.COM POLAR EXPORT
NACA32110.5
NACA32110.5 |  |  |  | Cl Max: | 1.439 | at alpha= | 13 | deg
JavaFoil+Calcfoil stall+Eppler ext transition |  |  |  | L/D Max: | 133.618 | at alpha= | 10.5 | deg
Re: | 6000000 |  |  | Cd Min: | 0.0082 | at alpha= | 3 | deg
Mach: | 0 |  |  | Cl=0 at alpha= | -1.25 | deg
|  |  |  | @ Cl=0.1, Cd= | 0.0098914
|  |  |  | @ Cl=0.4, Cd= | 0.010247
|  |  |  | @ Cl=0.6, Cd= | 0.0090774
alpha (deg) | Cl | Cd | Cm | Cl/Cd
-16 | -0.454 | 0.11593 | 0.003 | -3.914
-15.5 | -0.468 | 0.11 | 0.003 | -4.254
-15 | -0.482 | 0.10501 | 0.003 | -4.588
-14.5 | -0.495 | 0.10072 | 0.003 | -4.916
-14 | -0.508 | 0.09556 | 0.003 | -5.313
-13.5 | -0.519 | 0.09057 | 0.003 | -5.734
-13 | -0.53 | 0.08588 | 0.003 | -6.168
-12.5 | -0.539 | 0.08205 | 0.003 | -6.565
-12 | -0.546 | 0.0779 | 0.003 | -7.005
-11.5 | -0.551 | 0.073 | 0.003 | -7.544
-11 | -0.553 | 0.06963 | 0.003 | -7.948
-10.5 | -0.553 | 0.06554 | 0.003 | -8.444
-10 | -0.55 | 0.06185 | 0.003 | -8.899
-9.5 | -0.543 | 0.05852 | 0.003 | -9.278
-9 | -0.532 | 0.05495 | 0.003 | -9.679
-8.5 | -0.518 | 0.05181 | 0.003 | -9.993
-8 | -0.5 | 0.04882 | 0.003 | -10.246
-7.5 | -0.479 | 0.04606 | 0.003 | -10.406
-7 | -0.455 | 0.04348 | 0.003 | -10.468
-6.5 | -0.428 | 0.04117 | 0.003 | -10.388
-6 | -0.397 | 0.039 | 0.003 | -10.187
-5.5 | -0.364 | 0.03698 | 0.003 | -9.842
-5 | -0.328 | 0.03517 | 0.003 | -9.325
-4.5 | -0.29 | 0.03355 | 0.003 | -8.635
-4 | -0.249 | 0.03191 | 0.003 | -7.814
-3.5 | -0.207 | 0.03005 | 0.003 | -6.906
-3 | -0.201 | 0.00963 | 0.005 | -20.901
-2.5 | -0.145 | 0.00961 | 0.005 | -15.102
-2 | -0.088 | 0.00948 | 0.005 | -9.253
-1.5 | -0.029 | 0.00945 | 0.005 | -3.116
-1 | 0.029 | 0.00997 | 0.004 | 2.951
-0.5 | 0.089 | 0.00991 | 0.004 | 8.961
0 | 0.148 | 0.00981 | 0.004 | 15.126
0.5 | 0.208 | 0.01047 | 0.004 | 19.842
1 | 0.267 | 0.01032 | 0.004 | 25.869
1.5 | 0.326 | 0.01028 | 0.004 | 31.724
2 | 0.385 | 0.01027 | 0.003 | 37.489
2.5 | 0.444 | 0.01018 | 0.003 | 43.577
3 | 0.502 | 0.0082 | 0.003 | 61.235
3.5 | 0.561 | 0.0086 | 0.003 | 65.172
4 | 0.619 | 0.00931 | 0.003 | 66.506
4.5 | 0.677 | 0.00981 | 0.003 | 69.007
5 | 0.734 | 0.00966 | 0.002 | 76.022
5.5 | 0.791 | 0.00964 | 0.002 | 82.063
6 | 0.848 | 0.01107 | 0.002 | 76.586
6.5 | 0.904 | 0.01034 | 0.002 | 87.51
7 | 0.96 | 0.00993 | 0.002 | 96.679
7.5 | 1.015 | 0.00965 | 0.001 | 105.261
8 | 1.07 | 0.00959 | 0.001 | 111.581
8.5 | 1.124 | 0.00964 | 0.001 | 116.61
9 | 1.176 | 0.00965 | 0.001 | 121.853
9.5 | 1.227 | 0.01017 | 0.001 | 120.643
10 | 1.277 | 0.00979 | 0 | 130.483
10.5 | 1.322 | 0.00989 | 0 | 133.618
11 | 1.36 | 0.01084 | 0 | 125.47
11.5 | 1.393 | 0.01155 | 0 | 120.618
12 | 1.419 | 0.01237 | 0 | 114.728
12.5 | 1.435 | 0.01362 | -0.001 | 105.386
13 | 1.439 | 0.01568 | -0.001 | 91.794
13.5 | 1.423 | 0.0205 | -0.001 | 69.419
14 | 1.353 | 0.04134 | -0.001 | 32.714
14.5 | 1.332 | 0.05218 | -0.001 | 25.532
15 | 1.315 | 0.06132 | -0.001 | 21.441
15.5 | 1.294 | 0.07 | -0.002 | 18.489
16 | 1.272 | 0.0781 | -0.002 | 16.285
16.5 | 1.247 | 0.08605 | -0.002 | 14.493
17 | 1.22 | 0.09394 | -0.002 | 12.983
17.5 | 1.19 | 0.1017 | -0.002 | 11.701
18 | 1.158 | 0.10955 | -0.002 | 10.572

## 82. Re 6M Mach 0.00 (2)
BIGFOIL.COM POLAR EXPORT
NACA32110.5
NACA32110.5 |  |  |  | Cl Max: | 1.7597 | at alpha= | 18 | deg
XFOIL ncrit=9 |  |  |  | L/D Max: | 151.857 | at alpha= | 10 | deg
Re: | 6000000 |  |  | Cd Min: | 0.07358 | at alpha= | 20 | deg
Mach: | 0 |  |  | Cl=0 at alpha= | -1.359 | deg
|  |  |  | @ Cl=0.1, Cd= | 0.0071355
|  |  |  | @ Cl=0.4, Cd= | 0.0073154
|  |  |  | @ Cl=0.6, Cd= | 0.0056215
alpha (deg) | Cl | Cd | Cm | Cl/Cd
-12 | -1.1343 | 0.02066 | -0.0078 | -54.9032
-11.5 | -1.1082 | 0.01481 | -0.004 | -74.8278
-11 | -1.0599 | 0.01366 | -0.0029 | -77.5915
-10.5 | -1.0011 | 0.01263 | -0.0039 | -79.2637
-10 | -0.9418 | 0.01167 | -0.0049 | -80.7027
-9.5 | -0.8815 | 0.01083 | -0.0061 | -81.3943
-9 | -0.8256 | 0.01014 | -0.0062 | -81.4201
-8.5 | -0.7645 | 0.00948 | -0.0074 | -80.6435
-8 | -0.6956 | 0.00887 | -0.0103 | -78.4216
-7.5 | -0.6308 | 0.00816 | -0.0123 | -77.3039
-7 | -0.5835 | 0.00772 | -0.0103 | -75.5829
-6.5 | -0.5354 | 0.00755 | -0.0083 | -70.9139
-6 | -0.4872 | 0.00748 | -0.0064 | -65.1337
-5.5 | -0.4375 | 0.00745 | -0.0049 | -58.7248
-5 | -0.3861 | 0.00739 | -0.0037 | -52.2463
-4.5 | -0.3336 | 0.00728 | -0.0028 | -45.8242
-4 | -0.282 | 0.00709 | -0.0017 | -39.7743
-3.5 | -0.2293 | 0.00695 | -0.0008 | -32.9928
-3 | -0.1756 | 0.00693 | -0.0001 | -25.3391
-2.5 | -0.122 | 0.00695 | 0.0007 | -17.554
-2 | -0.0687 | 0.00697 | 0.0014 | -9.8565
-1.5 | -0.0152 | 0.00699 | 0.0021 | -2.1745
-1 | 0.0387 | 0.00707 | 0.0028 | 5.4738
-0.5 | 0.0925 | 0.00713 | 0.0034 | 12.9734
0 | 0.1473 | 0.00717 | 0.0039 | 20.5439
0.5 | 0.2021 | 0.00719 | 0.0043 | 28.1085
1 | 0.2573 | 0.00722 | 0.0047 | 35.6371
1.5 | 0.3123 | 0.00726 | 0.005 | 43.0165
2 | 0.3676 | 0.00728 | 0.0054 | 50.4945
2.5 | 0.4225 | 0.00734 | 0.0057 | 57.5613
3 | 0.4659 | 0.00642 | 0.0081 | 72.5701
3.5 | 0.5094 | 0.00577 | 0.0107 | 88.2842
4.5 | 0.607 | 0.00561 | 0.0142 | 108.1996
5 | 0.664 | 0.00579 | 0.014 | 114.6805
5.5 | 0.7266 | 0.00597 | 0.0125 | 121.7085
6 | 0.7872 | 0.00616 | 0.0114 | 127.7922
6.5 | 0.8527 | 0.00641 | 0.0092 | 133.0265
7 | 0.9141 | 0.0067 | 0.0078 | 136.4328
7.5 | 0.9746 | 0.00691 | 0.0066 | 141.042
8 | 1.0303 | 0.00715 | 0.0065 | 144.0979
8.5 | 1.0927 | 0.00746 | 0.0048 | 146.4745
9 | 1.1545 | 0.00779 | 0.0031 | 148.2028
9.5 | 1.2157 | 0.00804 | 0.0016 | 151.2065
10 | 1.2756 | 0.0084 | 0.0003 | 151.8571
10.5 | 1.3344 | 0.00881 | -0.0009 | 151.4642
11 | 1.3918 | 0.00932 | -0.0019 | 149.3348
11.5 | 1.4413 | 0.00974 | -0.0011 | 147.9774
12 | 1.4809 | 0.01034 | 0.0016 | 143.2205
12.5 | 1.5196 | 0.01101 | 0.0044 | 138.02
13 | 1.5571 | 0.0118 | 0.0072 | 131.9576
13.5 | 1.5916 | 0.0128 | 0.0104 | 124.3438
14 | 1.6235 | 0.01405 | 0.0137 | 115.5516
14.5 | 1.6535 | 0.0154 | 0.0172 | 107.3701
15 | 1.6824 | 0.0167 | 0.0206 | 100.7425
15.5 | 1.7043 | 0.01795 | 0.0252 | 94.9471
16 | 1.7203 | 0.01946 | 0.0301 | 88.4018
16.5 | 1.7363 | 0.02122 | 0.0339 | 81.8238
17 | 1.75 | 0.02337 | 0.037 | 74.8823
17.5 | 1.7567 | 0.02642 | 0.0392 | 66.4913
18 | 1.7597 | 0.03035 | 0.0401 | 57.9802
18.5 | 1.7554 | 0.03573 | 0.0393 | 49.1296
19 | 1.7382 | 0.0434 | 0.0366 | 40.0507
19.5 | 1.6925 | 0.05571 | 0.0307 | 30.3805
20 | 1.6153 | 0.07358 | 0.0216 | 21.953

## 83. Re 6M Mach 0.10 (1)
BIGFOIL.COM POLAR EXPORT
NACA32110.5
NACA32110.5 |  |  |  | Cl Max: | 1.432 | at alpha= | 12.5 | deg
JavaFoil+Calcfoil stall+Eppler ext transition |  |  |  | L/D Max: | 137.812 | at alpha= | 10.5 | deg
Re: | 6000000 |  |  | Cd Min: | 0.00821 | at alpha= | 3 | deg
Mach: | 0.1 |  |  | Cl=0 at alpha= | -1.25 | deg
|  |  |  | @ Cl=0.1, Cd= | 0.009889
|  |  |  | @ Cl=0.4, Cd= | 0.010251
|  |  |  | @ Cl=0.6, Cd= | 0.0090653
alpha (deg) | Cl | Cd | Cm | Cl/Cd
-15.5 | -0.425 | 0.11102 | 0.003 | -3.83
-15 | -0.442 | 0.10544 | 0.003 | -4.187
-14.5 | -0.457 | 0.10089 | 0.003 | -4.534
-14 | -0.473 | 0.09631 | 0.003 | -4.909
-13.5 | -0.487 | 0.09089 | 0.003 | -5.361
-13 | -0.501 | 0.08648 | 0.003 | -5.789
-12.5 | -0.512 | 0.08169 | 0.003 | -6.273
-12 | -0.523 | 0.07801 | 0.003 | -6.698
-11.5 | -0.53 | 0.07347 | 0.003 | -7.221
-11 | -0.536 | 0.06964 | 0.003 | -7.697
-10.5 | -0.539 | 0.06582 | 0.003 | -8.184
-10 | -0.538 | 0.06221 | 0.003 | -8.654
-9.5 | -0.533 | 0.05883 | 0.003 | -9.062
-9 | -0.524 | 0.05533 | 0.003 | -9.473
-8.5 | -0.512 | 0.05221 | 0.003 | -9.803
-8 | -0.496 | 0.04916 | 0.003 | -10.085
-7.5 | -0.476 | 0.04636 | 0.003 | -10.275
-7 | -0.453 | 0.04367 | 0.003 | -10.379
-6.5 | -0.427 | 0.04133 | 0.003 | -10.325
-6 | -0.397 | 0.03911 | 0.003 | -10.148
-5.5 | -0.364 | 0.03709 | 0.003 | -9.818
-5 | -0.329 | 0.03531 | 0.003 | -9.305
-4.5 | -0.29 | 0.03367 | 0.003 | -8.624
-4 | -0.25 | 0.03204 | 0.003 | -7.804
-3.5 | -0.208 | 0.0304 | 0.003 | -6.842
-3 | -0.202 | 0.00973 | 0.005 | -20.763
-2.5 | -0.146 | 0.00961 | 0.005 | -15.162
-2 | -0.088 | 0.00953 | 0.005 | -9.244
-1.5 | -0.03 | 0.00949 | 0.005 | -3.117
-1 | 0.03 | 0.01005 | 0.004 | 2.941
-0.5 | 0.089 | 0.0099 | 0.004 | 9.007
0 | 0.149 | 0.00984 | 0.004 | 15.153
0.5 | 0.209 | 0.00979 | 0.004 | 21.322
1 | 0.268 | 0.01032 | 0.004 | 25.996
1.5 | 0.328 | 0.01031 | 0.004 | 31.784
2 | 0.387 | 0.01026 | 0.003 | 37.707
2.5 | 0.446 | 0.01022 | 0.003 | 43.638
3 | 0.505 | 0.00821 | 0.003 | 61.475
3.5 | 0.563 | 0.00862 | 0.003 | 65.4
4 | 0.622 | 0.00933 | 0.003 | 66.628
4.5 | 0.68 | 0.00984 | 0.003 | 69.071
5 | 0.738 | 0.00969 | 0.002 | 76.137
5.5 | 0.795 | 0.0097 | 0.002 | 81.983
6 | 0.852 | 0.01115 | 0.002 | 76.413
6.5 | 0.909 | 0.01041 | 0.002 | 87.323
7 | 0.965 | 0.01001 | 0.002 | 96.384
7.5 | 1.02 | 0.00972 | 0.001 | 104.874
8 | 1.075 | 0.00967 | 0.001 | 111.135
8.5 | 1.128 | 0.00972 | 0.001 | 116.09
9 | 1.181 | 0.01033 | 0.001 | 114.32
9.5 | 1.232 | 0.01029 | 0.001 | 119.687
10 | 1.281 | 0.00992 | 0 | 129.204
10.5 | 1.326 | 0.00962 | 0 | 137.812
11 | 1.363 | 0.011 | 0 | 123.99
11.5 | 1.395 | 0.01173 | 0 | 118.932
12 | 1.419 | 0.01265 | 0 | 112.144
12.5 | 1.432 | 0.01401 | -0.001 | 102.256
13 | 1.431 | 0.01653 | -0.001 | 86.573
13.5 | 1.408 | 0.02274 | -0.001 | 61.914
14 | 1.337 | 0.04467 | -0.001 | 29.938
14.5 | 1.316 | 0.05559 | -0.001 | 23.681
15 | 1.297 | 0.0647 | -0.001 | 20.043
15.5 | 1.273 | 0.07341 | -0.002 | 17.346
16 | 1.248 | 0.08126 | -0.002 | 15.36
16.5 | 1.219 | 0.08945 | -0.002 | 13.633
17 | 1.188 | 0.09732 | -0.002 | 12.208
17.5 | 1.154 | 0.1053 | -0.002 | 10.958

## 84. Re 6M Mach 0.10 (2)
BIGFOIL.COM POLAR EXPORT
NACA32110.5
NACA32110.5 |  |  |  | Cl Max: | 1.7482 | at alpha= | 18 | deg
XFOIL ncrit=9 |  |  |  | L/D Max: | 151.339 | at alpha= | 10.5 | deg
Re: | 6000000 |  |  | Cd Min: | 0.16643 | at alpha= | -15 | deg
Mach: | 0.1 |  |  | Cl=0 at alpha= | -1.3589 | deg
|  |  |  | @ Cl=0.1, Cd= | 0.0071349
|  |  |  | @ Cl=0.4, Cd= | 0.0073182
|  |  |  | @ Cl=0.6, Cd= | 0.0056216
alpha (deg) | Cl | Cd | Cm | Cl/Cd
-15 | -0.5959 | 0.16643 | 0.0267 | -3.5805
-14.5 | -0.5809 | 0.161 | 0.0242 | -3.6081
-14 | -0.571 | 0.15356 | 0.0212 | -3.7184
-13.5 | -0.5562 | 0.14809 | 0.0188 | -3.7558
-13 | -0.5457 | 0.14115 | 0.0161 | -3.8661
-12.5 | -0.5537 | 0.12825 | 0.0115 | -4.3173
-12 | -0.5546 | 0.1183 | 0.0075 | -4.6881
-11.5 | -0.5509 | 0.11002 | 0.0039 | -5.0073
-11 | -0.5474 | 0.10189 | 0.0001 | -5.3725
-10 | -0.9462 | 0.01298 | -0.0066 | -72.8968
-9.5 | -0.8867 | 0.01163 | -0.0075 | -76.2425
-9 | -0.8302 | 0.01073 | -0.0075 | -77.3719
-8.5 | -0.7695 | 0.00988 | -0.0084 | -77.8846
-8 | -0.7 | 0.00916 | -0.0112 | -76.4192
-7.5 | -0.6311 | 0.00868 | -0.0138 | -72.7074
-7 | -0.5866 | 0.00786 | -0.0111 | -74.631
-6.5 | -0.5385 | 0.00765 | -0.0089 | -70.3922
-6 | -0.4899 | 0.00757 | -0.007 | -64.716
-5.5 | -0.4399 | 0.00752 | -0.0054 | -58.4973
-5 | -0.3883 | 0.00745 | -0.0041 | -52.1208
-4.5 | -0.3355 | 0.00732 | -0.0031 | -45.8333
-4 | -0.2831 | 0.00718 | -0.002 | -39.429
-3.5 | -0.2306 | 0.00697 | -0.0009 | -33.0846
-3 | -0.1765 | 0.00695 | -0.0002 | -25.3957
-2.5 | -0.1227 | 0.00696 | 0.0006 | -17.6293
-2 | -0.0689 | 0.00701 | 0.0013 | -9.8288
-1.5 | -0.0153 | 0.007 | 0.0021 | -2.1857
-1 | 0.0389 | 0.00708 | 0.0028 | 5.4944
-0.5 | 0.0932 | 0.00713 | 0.0034 | 13.0715
0 | 0.1483 | 0.00717 | 0.0039 | 20.6834
0.5 | 0.2034 | 0.00719 | 0.0044 | 28.2893
1 | 0.2588 | 0.00723 | 0.0048 | 35.7953
1.5 | 0.3143 | 0.00726 | 0.0051 | 43.292
2 | 0.3699 | 0.00728 | 0.0055 | 50.8104
2.5 | 0.4251 | 0.00735 | 0.0059 | 57.8367
3 | 0.469 | 0.00645 | 0.0082 | 72.7132
3.5 | 0.5126 | 0.00578 | 0.0109 | 88.6851
4 | 0.5597 | 0.00559 | 0.0131 | 100.1252
4.5 | 0.6107 | 0.00563 | 0.0144 | 108.4725
5 | 0.6681 | 0.00581 | 0.0143 | 114.9914
5.5 | 0.7313 | 0.00599 | 0.0128 | 122.0868
6 | 0.7924 | 0.00618 | 0.0118 | 128.2201
6.5 | 0.8584 | 0.00645 | 0.0095 | 133.0853
7 | 0.9205 | 0.00673 | 0.0082 | 136.7756
7.5 | 0.9815 | 0.00694 | 0.0071 | 141.4265
8 | 1.0378 | 0.0072 | 0.007 | 144.1389
8.5 | 1.1008 | 0.00753 | 0.0053 | 146.1886
9 | 1.1634 | 0.00784 | 0.0037 | 148.3929
9.5 | 1.2253 | 0.0081 | 0.0023 | 151.2716
10 | 1.2857 | 0.0085 | 0.001 | 151.2588
10.5 | 1.3454 | 0.00889 | -0.0001 | 151.3386
11 | 1.4034 | 0.00943 | -0.001 | 148.8229
11.5 | 1.4519 | 0.00987 | 0.0003 | 147.1023
12 | 1.4922 | 0.01046 | 0.0031 | 142.6577
12.5 | 1.531 | 0.01117 | 0.0061 | 137.0636
13 | 1.5686 | 0.012 | 0.0091 | 130.7167
13.5 | 1.601 | 0.01319 | 0.0128 | 121.3798
14 | 1.6332 | 0.01445 | 0.0163 | 113.0242
14.5 | 1.6626 | 0.01585 | 0.02 | 104.8959
15 | 1.6888 | 0.01729 | 0.024 | 97.675
15.5 | 1.7068 | 0.01858 | 0.0293 | 91.8622
16 | 1.722 | 0.02031 | 0.034 | 84.7858
16.5 | 1.7357 | 0.0224 | 0.0376 | 77.4866
17 | 1.7464 | 0.02502 | 0.0403 | 69.8002
17.5 | 1.748 | 0.02891 | 0.0418 | 60.4635
18 | 1.7482 | 0.03367 | 0.0416 | 51.9216
18.5 | 1.7328 | 0.04095 | 0.0393 | 42.315
19 | 1.6993 | 0.05143 | 0.0344 | 33.041
19.5 | 1.6225 | 0.06888 | 0.0254 | 23.5555
20 | 1.4545 | 0.10162 | 0.0082 | 14.3131

## 85. Re 6M Mach 0.25 (1)
BIGFOIL.COM POLAR EXPORT
NACA32110.5
NACA32110.5 |  |  |  | Cl Max: | 1.406 | at alpha= | 12 | deg
JavaFoil+Calcfoil stall+Eppler ext transition |  |  |  | L/D Max: | 133.328 | at alpha= | 10 | deg
Re: | 6000000 |  |  | Cd Min: | 0.00847 | at alpha= | 3 | deg
Mach: | 0.25 |  |  | Cl=0 at alpha= | -1.25 | deg
|  |  |  | @ Cl=0.1, Cd= | 0.010058
|  |  |  | @ Cl=0.4, Cd= | 0.010457
|  |  |  | @ Cl=0.6, Cd= | 0.0086357
alpha (deg) | Cl | Cd | Cm | Cl/Cd
-13.5 | -0.157 | 0.0948 | 0.003 | -1.652
-13 | -0.219 | 0.09005 | 0.003 | -2.427
-12.5 | -0.267 | 0.08485 | 0.003 | -3.15
-12 | -0.31 | 0.0797 | 0.003 | -3.889
-11.5 | -0.348 | 0.07508 | 0.003 | -4.633
-11 | -0.381 | 0.07168 | 0.003 | -5.317
-10.5 | -0.41 | 0.06743 | 0.003 | -6.075
-10 | -0.433 | 0.06366 | 0.003 | -6.798
-9.5 | -0.448 | 0.06056 | 0.003 | -7.399
-9 | -0.457 | 0.05712 | 0.003 | -8.004
-8.5 | -0.46 | 0.05394 | 0.003 | -8.536
-8 | -0.458 | 0.05076 | 0.003 | -9.022
-7.5 | -0.449 | 0.04782 | 0.003 | -9.4
-7 | -0.436 | 0.04508 | 0.003 | -9.662
-6.5 | -0.416 | 0.04237 | 0.003 | -9.822
-6 | -0.392 | 0.04001 | 0.003 | -9.792
-5.5 | -0.363 | 0.03789 | 0.003 | -9.578
-5 | -0.33 | 0.03594 | 0.003 | -9.177
-4.5 | -0.293 | 0.03418 | 0.003 | -8.58
-4 | -0.254 | 0.03262 | 0.003 | -7.774
-3.5 | -0.211 | 0.03115 | 0.003 | -6.787
-3 | -0.167 | 0.02963 | 0.003 | -5.644
-2.5 | -0.149 | 0.00983 | 0.005 | -15.172
-2 | -0.09 | 0.00968 | 0.005 | -9.328
-1.5 | -0.03 | 0.00965 | 0.005 | -3.146
-1 | 0.03 | 0.01013 | 0.005 | 2.995
-0.5 | 0.092 | 0.01007 | 0.004 | 9.096
0 | 0.153 | 0.00998 | 0.004 | 15.346
0.5 | 0.215 | 0.00991 | 0.004 | 21.647
1 | 0.276 | 0.00991 | 0.004 | 27.807
1.5 | 0.337 | 0.0105 | 0.004 | 32.064
2 | 0.397 | 0.01046 | 0.004 | 37.986
2.5 | 0.458 | 0.0104 | 0.003 | 44.05
3 | 0.518 | 0.00847 | 0.003 | 61.212
3.5 | 0.578 | 0.0085 | 0.003 | 68.067
4 | 0.638 | 0.00887 | 0.003 | 71.948
4.5 | 0.698 | 0.0089 | 0.003 | 78.371
5 | 0.757 | 0.00931 | 0.002 | 81.287
5.5 | 0.815 | 0.01007 | 0.002 | 80.956
6 | 0.874 | 0.01157 | 0.002 | 75.525
6.5 | 0.931 | 0.0108 | 0.002 | 86.244
7 | 0.988 | 0.01043 | 0.002 | 94.714
7.5 | 1.044 | 0.01019 | 0.001 | 102.418
8 | 1.099 | 0.00999 | 0.001 | 110.01
8.5 | 1.153 | 0.00993 | 0.001 | 116.076
9 | 1.205 | 0.00993 | 0.001 | 121.343
9.5 | 1.256 | 0.01003 | 0.001 | 125.246
10 | 1.304 | 0.00978 | 0 | 133.328
10.5 | 1.346 | 0.01119 | 0 | 120.228
11 | 1.376 | 0.01202 | 0 | 114.458
11.5 | 1.398 | 0.01307 | 0 | 106.956
12 | 1.406 | 0.01481 | 0 | 94.93
12.5 | 1.393 | 0.01827 | -0.001 | 76.257
13 | 1.356 | 0.02621 | -0.001 | 51.74
13.5 | 1.269 | 0.05379 | -0.001 | 23.594
14 | 1.239 | 0.06458 | -0.001 | 19.186
14.5 | 1.207 | 0.0741 | -0.001 | 16.289
15 | 1.167 | 0.08287 | -0.001 | 14.087
15.5 | 1.118 | 0.09134 | -0.002 | 12.238
16 | 1.061 | 0.09996 | -0.002 | 10.61
16.5 | 0.996 | 0.10894 | -0.002 | 9.142
17 | 0.925 | 0.1182 | -0.002 | 7.824

## 86. Re 6M Mach 0.25 (2)
BIGFOIL.COM POLAR EXPORT
NACA32110.5
NACA32110.5 |  |  |  | Cl Max: | 1.7124 | at alpha= | 16 | deg
XFOIL ncrit=9 |  |  |  | L/D Max: | 149.918 | at alpha= | 9.5 | deg
Re: | 6000000 |  |  | Cd Min: | 0.23938 | at alpha= | -20 | deg
Mach: | 0.25 |  |  | Cl=0 at alpha= | -1.3607 | deg
|  |  |  | @ Cl=0.1, Cd= | 0.0072112
|  |  |  | @ Cl=0.4, Cd= | 0.0073648
|  |  |  | @ Cl=0.6, Cd= | 0.0057188
alpha (deg) | Cl | Cd | Cm | Cl/Cd
-20 | -0.7477 | 0.23938 | 0.0627 | -3.1235
-19.5 | -0.7309 | 0.23269 | 0.0588 | -3.1411
-19 | -0.7127 | 0.22748 | 0.0554 | -3.133
-18.5 | -0.6953 | 0.22143 | 0.0518 | -3.14
-18 | -0.677 | 0.21558 | 0.0486 | -3.1404
-17.5 | -0.6604 | 0.20867 | 0.0451 | -3.1648
-17 | -0.644 | 0.20169 | 0.0416 | -3.193
-16.5 | -0.6286 | 0.19445 | 0.0382 | -3.2327
-16 | -0.614 | 0.18726 | 0.0349 | -3.2789
-15.5 | -0.601 | 0.18018 | 0.0317 | -3.3356
-15 | -0.4442 | 0.15258 | 0.0166 | -2.9113
-14.5 | -0.4304 | 0.1481 | 0.0129 | -2.9061
-13.5 | -0.5516 | 0.15075 | 0.0196 | -3.659
-13 | -0.5397 | 0.14389 | 0.0169 | -3.7508
-12.5 | -0.5315 | 0.13585 | 0.0139 | -3.9124
-12 | -0.5192 | 0.1286 | 0.011 | -4.0373
-11.5 | -0.511 | 0.12082 | 0.008 | -4.2294
-11 | -0.5272 | 0.10726 | 0.0024 | -4.9152
-10.5 | -0.5236 | 0.099 | -0.0014 | -5.2889
-10 | -0.5196 | 0.091 | -0.0055 | -5.7099
-9.5 | -0.5204 | 0.08188 | -0.0111 | -6.3556
-9 | -0.5583 | 0.06664 | -0.0262 | -8.3779
-8.5 | -0.5803 | 0.05978 | -0.0242 | -9.7073
-8 | -0.5775 | 0.0499 | -0.0258 | -11.5731
-7.5 | -0.5486 | 0.03836 | -0.0294 | -14.3014
-6.5 | -0.546 | 0.00959 | -0.0142 | -56.9343
-6 | -0.5036 | 0.00827 | -0.0104 | -60.8948
-5.5 | -0.4522 | 0.00804 | -0.0082 | -56.2438
-5 | -0.3991 | 0.00788 | -0.0064 | -50.6472
-4.5 | -0.3451 | 0.00764 | -0.0049 | -45.1702
-4 | -0.2907 | 0.00746 | -0.0035 | -38.9678
-3.5 | -0.2369 | 0.0072 | -0.002 | -32.9028
-3 | -0.182 | 0.00707 | -0.0008 | -25.7426
-2.5 | -0.1264 | 0.00706 | 0.0001 | -17.9037
-2 | -0.0708 | 0.0071 | 0.0011 | -9.9718
-1.5 | -0.0156 | 0.00708 | 0.0021 | -2.2034
-1 | 0.0404 | 0.00715 | 0.0029 | 5.6503
-0.5 | 0.0965 | 0.00721 | 0.0036 | 13.3842
0 | 0.1533 | 0.00723 | 0.0042 | 21.2033
0.5 | 0.2105 | 0.00723 | 0.0047 | 29.1148
1 | 0.2676 | 0.00728 | 0.0052 | 36.7582
1.5 | 0.325 | 0.00729 | 0.0057 | 44.5816
2 | 0.3823 | 0.00734 | 0.0061 | 52.0845
2.5 | 0.4394 | 0.00742 | 0.0066 | 59.2183
3 | 0.486 | 0.00656 | 0.009 | 74.0854
3.5 | 0.5302 | 0.00586 | 0.012 | 90.4778
4 | 0.5783 | 0.00569 | 0.0145 | 101.6344
4.5 | 0.631 | 0.00576 | 0.0161 | 109.5486
5 | 0.6912 | 0.00591 | 0.0161 | 116.9543
5.5 | 0.7577 | 0.0061 | 0.0146 | 124.2131
6 | 0.8213 | 0.00634 | 0.0137 | 129.5426
6.5 | 0.8904 | 0.00666 | 0.0117 | 133.6937
7 | 0.9561 | 0.00689 | 0.0105 | 138.7663
7.5 | 1.0203 | 0.00715 | 0.0097 | 142.6993
8 | 1.0797 | 0.0075 | 0.0099 | 143.96
8.5 | 1.1466 | 0.00785 | 0.0085 | 146.0637
9 | 1.2135 | 0.00813 | 0.0073 | 149.262
9.5 | 1.2788 | 0.00853 | 0.0063 | 149.9179
10 | 1.3432 | 0.00898 | 0.0056 | 149.5768
10.5 | 1.4071 | 0.00945 | 0.005 | 148.8995
11 | 1.468 | 0.00999 | 0.0051 | 146.9469
11.5 | 1.5104 | 0.01064 | 0.0089 | 141.9549
12 | 1.553 | 0.01133 | 0.0126 | 137.0697
12.5 | 1.5923 | 0.01225 | 0.0167 | 129.9837
13 | 1.6274 | 0.01343 | 0.0213 | 121.1765
13.5 | 1.6538 | 0.0152 | 0.0266 | 108.8026
14 | 1.677 | 0.01699 | 0.0323 | 98.7051
14.5 | 1.6876 | 0.01885 | 0.0394 | 89.5279
15 | 1.7016 | 0.02098 | 0.0446 | 81.1058
15.5 | 1.7102 | 0.02386 | 0.0486 | 71.6764
16 | 1.7124 | 0.02789 | 0.0507 | 61.3984
16.5 | 1.7058 | 0.03367 | 0.0503 | 50.6623
17 | 1.6849 | 0.04213 | 0.047 | 39.9929
17.5 | 1.6336 | 0.05532 | 0.0398 | 29.53
18 | 1.5326 | 0.07583 | 0.0283 | 20.211
18.5 | 1.3664 | 0.10656 | 0.0109 | 12.8228
19 | 1.253 | 0.13176 | -0.0041 | 9.5097
19.5 | 1.1995 | 0.14863 | -0.0142 | 8.0704
20 | 1.1672 | 0.16252 | -0.0228 | 7.1819

## 87. Re 6M Mach 0.50 (1)
BIGFOIL.COM POLAR EXPORT
NACA32110.5
NACA32110.5 |  |  |  | Cl Max: | 1.258 | at alpha= | 9.5 | deg
JavaFoil+Calcfoil stall+Eppler ext transition |  |  |  | L/D Max: | 115.399 | at alpha= | 7 | deg
Re: | 6000000 |  |  | Cd Min: | 0.00889 | at alpha= | 3.5 | deg
Mach: | 0.5 |  |  | Cl=0 at alpha= | -1.25 | deg
|  |  |  | @ Cl=0.1, Cd= | 0.010825
|  |  |  | @ Cl=0.4, Cd= | 0.010947
|  |  |  | @ Cl=0.6, Cd= | 0.010558
alpha (deg) | Cl | Cd | Cm | Cl/Cd
-20 | -0.976 | 0.1482 | 0.004 | -6.584
-19.5 | -0.951 | 0.13861 | 0.004 | -6.859
-19 | -0.926 | 0.13112 | 0.004 | -7.064
-18.5 | -0.902 | 0.12328 | 0.005 | -7.318
-18 | -0.875 | 0.12497 | 0.004 | -6.999
-17.5 | -0.849 | 0.11942 | 0.004 | -7.112
-17 | -0.824 | 0.11362 | 0.004 | -7.255
-16.5 | -0.8 | 0.10693 | 0.004 | -7.478
-16 | -0.774 | 0.10455 | 0.004 | -7.406
-15.5 | -0.748 | 0.1009 | 0.004 | -7.411
-15 | -0.722 | 0.09613 | 0.004 | -7.513
-14.5 | -0.697 | 0.09096 | 0.004 | -7.661
-14 | -0.672 | 0.08515 | 0.004 | -7.887
-13.5 | -0.645 | 0.08457 | 0.004 | -7.632
-13 | -0.62 | 0.08 | 0.004 | -7.745
-12.5 | -0.594 | 0.07569 | 0.004 | -7.846
-12 | -0.568 | 0.07111 | 0.004 | -7.99
-11.5 | -0.542 | 0.07018 | 0.004 | -7.721
-11 | -0.516 | 0.06596 | 0.004 | -7.824
-10.5 | -0.49 | 0.0621 | 0.004 | -7.891
-10 | -0.464 | 0.05849 | 0.004 | -7.933
-9.5 | -0.437 | 0.07155 | 0.003 | -6.108
-9 | -0.412 | 0.05394 | 0.003 | -7.629
-8.5 | -0.385 | 0.05089 | 0.003 | -7.572
-8 | -0.359 | 0.04972 | 0.003 | -7.219
-7.5 | -0.333 | 0.0472 | 0.003 | -7.046
-7 | -0.306 | 0.04427 | 0.003 | -6.92
-6.5 | -0.28 | 0.04316 | 0.003 | -6.484
-6 | -0.253 | 0.04119 | 0.003 | -6.15
-5.5 | -0.227 | 0.03891 | 0.003 | -5.832
-5 | -0.2 | 0.03815 | 0.003 | -5.25
-4.5 | -0.174 | 0.03709 | 0.003 | -4.683
-4 | -0.241 | 0.03533 | 0.003 | -6.82
-3.5 | -0.217 | 0.03348 | 0.003 | -6.476
-3 | -0.178 | 0.03183 | 0.003 | -5.576
-2.5 | -0.131 | 0.03055 | 0.003 | -4.284
-2 | -0.08 | 0.02941 | 0.003 | -2.727
-1.5 | -0.034 | 0.01031 | 0.005 | -3.26
-1 | 0.034 | 0.011 | 0.005 | 3.066
-0.5 | 0.102 | 0.01082 | 0.005 | 9.434
0 | 0.171 | 0.01077 | 0.005 | 15.866
0.5 | 0.239 | 0.01064 | 0.005 | 22.494
1 | 0.307 | 0.01065 | 0.004 | 28.864
1.5 | 0.375 | 0.01069 | 0.004 | 35.105
2 | 0.443 | 0.01139 | 0.004 | 38.871
2.5 | 0.51 | 0.01136 | 0.004 | 44.888
3 | 0.577 | 0.01145 | 0.004 | 50.346
3.5 | 0.643 | 0.00889 | 0.003 | 72.306
4 | 0.708 | 0.00904 | 0.003 | 78.318
4.5 | 0.773 | 0.0095 | 0.003 | 81.42
5 | 0.837 | 0.01012 | 0.003 | 82.753
5.5 | 0.9 | 0.00967 | 0.003 | 93.09
6 | 0.961 | 0.00997 | 0.002 | 96.404
6.5 | 1.021 | 0.00981 | 0.002 | 104.066
7 | 1.078 | 0.00934 | 0.002 | 115.399
7.5 | 1.131 | 0.01045 | 0.002 | 108.236
8 | 1.18 | 0.01118 | 0.001 | 105.585
8.5 | 1.222 | 0.01217 | 0.001 | 100.434
9 | 1.252 | 0.01367 | 0.001 | 91.597
9.5 | 1.258 | 0.01687 | 0.001 | 74.595
10 | 1.229 | 0.02536 | 0 | 48.446
10.5 | 1.148 | 0.0428 | 0 | 26.836
11 | 0.908 | 0.08059 | 0 | 11.27
11.5 | 0.712 | 0.09432 | 0 | 7.553
12 | 0.74 | 0.09293 | 0 | 7.959
12.5 | 0.761 | 0.09735 | 0 | 7.815
13 | 0.786 | 0.10013 | -0.001 | 7.852
13.5 | 0.815 | 0.1048 | -0.001 | 7.774
14 | 0.846 | 0.10833 | -0.001 | 7.806
14.5 | 0.872 | 0.11089 | -0.001 | 7.866

## 88. Re 6M Mach 0.50 (2)
BIGFOIL.COM POLAR EXPORT
NACA32110.5
NACA32110.5 |  |  |  | Cl Max: | 1.7885 | at alpha= | 11.5 | deg
XFOIL ncrit=9 |  |  |  | L/D Max: | 144.193 | at alpha= | 8 | deg
Re: | 6000000 |  |  | Cd Min: | 0.01431 | at alpha= | 11.5 | deg
Mach: | 0.5 |  |  | Cl=0 at alpha= | -99 | deg
|  |  |  | @ Cl=0.1, Cd= | 0.00745
|  |  |  | @ Cl=0.4, Cd= | 0.0075563
|  |  |  | @ Cl=0.6, Cd= | 0.0067529
alpha (deg) | Cl | Cd | Cm | Cl/Cd
0 | 0.1771 | 0.00745 | 0.0055 | 23.7718
0.5 | 0.2426 | 0.00744 | 0.0064 | 32.6075
1 | 0.3079 | 0.00746 | 0.0074 | 41.2735
1.5 | 0.3731 | 0.00754 | 0.0085 | 49.4828
2 | 0.4392 | 0.00758 | 0.0095 | 57.942
2.5 | 0.5053 | 0.00765 | 0.0105 | 66.0523
3 | 0.5709 | 0.00775 | 0.0118 | 73.6645
3.5 | 0.6103 | 0.0064 | 0.0176 | 95.3594
4 | 0.6644 | 0.00616 | 0.0216 | 107.8571
4.5 | 0.7248 | 0.0062 | 0.0246 | 116.9032
5 | 0.7979 | 0.00645 | 0.0252 | 123.7054
5.5 | 0.8796 | 0.00681 | 0.0242 | 129.163
6 | 0.9593 | 0.00713 | 0.0242 | 134.5442
6.5 | 1.0441 | 0.00752 | 0.0235 | 138.8431
7 | 1.1245 | 0.00802 | 0.024 | 140.212
7.5 | 1.2038 | 0.00844 | 0.0255 | 142.6303
8 | 1.2862 | 0.00892 | 0.0268 | 144.1928
8.5 | 1.3725 | 0.00955 | 0.028 | 143.7173
9 | 1.4594 | 0.0102 | 0.0298 | 143.0784
9.5 | 1.5475 | 0.01089 | 0.0322 | 142.1028
10 | 1.6219 | 0.01173 | 0.0372 | 138.2694
10.5 | 1.6769 | 0.01254 | 0.0458 | 133.7241
11 | 1.7349 | 0.01336 | 0.0543 | 129.8578
11.5 | 1.7885 | 0.01431 | 0.064 | 124.9825

## 89. Re 7M Mach 0.00 (1)
BIGFOIL.COM POLAR EXPORT
NACA32110.5
NACA32110.5 |  |  |  | Cl Max: | 1.44 | at alpha= | 13 | deg
JavaFoil+Calcfoil stall+Eppler ext transition |  |  |  | L/D Max: | 136.893 | at alpha= | 10.5 | deg
Re: | 7000000 |  |  | Cd Min: | 0.00883 | at alpha= | -3.5 | deg
Mach: | 0 |  |  | Cl=0 at alpha= | -1.25 | deg
|  |  |  | @ Cl=0.1, Cd= | 0.0096732
|  |  |  | @ Cl=0.4, Cd= | 0.0099873
|  |  |  | @ Cl=0.6, Cd= | 0.0092133
alpha (deg) | Cl | Cd | Cm | Cl/Cd
-16 | -0.454 | 0.11569 | 0.003 | -3.923
-15.5 | -0.468 | 0.10996 | 0.003 | -4.257
-15 | -0.482 | 0.10487 | 0.003 | -4.596
-14.5 | -0.495 | 0.09927 | 0.003 | -4.989
-14 | -0.508 | 0.09479 | 0.003 | -5.357
-13.5 | -0.519 | 0.08995 | 0.003 | -5.774
-13 | -0.53 | 0.08537 | 0.003 | -6.206
-12.5 | -0.539 | 0.08115 | 0.003 | -6.638
-12 | -0.546 | 0.07707 | 0.003 | -7.082
-11.5 | -0.551 | 0.07284 | 0.003 | -7.562
-11 | -0.554 | 0.06886 | 0.003 | -8.039
-10.5 | -0.553 | 0.06508 | 0.003 | -8.505
-10 | -0.55 | 0.06145 | 0.003 | -8.959
-9.5 | -0.543 | 0.05802 | 0.003 | -9.359
-9 | -0.532 | 0.05479 | 0.003 | -9.711
-8.5 | -0.518 | 0.05164 | 0.003 | -10.028
-8 | -0.5 | 0.04858 | 0.003 | -10.3
-7.5 | -0.479 | 0.04578 | 0.003 | -10.474
-7 | -0.455 | 0.04324 | 0.003 | -10.529
-6.5 | -0.428 | 0.04097 | 0.003 | -10.443
-6 | -0.397 | 0.03884 | 0.003 | -10.233
-5.5 | -0.364 | 0.0368 | 0.003 | -9.896
-5 | -0.328 | 0.03499 | 0.003 | -9.38
-4.5 | -0.29 | 0.03336 | 0.003 | -8.689
-4 | -0.25 | 0.03165 | 0.003 | -7.886
-3.5 | -0.256 | 0.00883 | 0.005 | -28.962
-3 | -0.201 | 0.00957 | 0.005 | -21.032
-2.5 | -0.145 | 0.00945 | 0.005 | -15.349
-2 | -0.088 | 0.00933 | 0.005 | -9.396
-1.5 | -0.029 | 0.00937 | 0.005 | -3.143
-1 | 0.029 | 0.00974 | 0.004 | 3.02
-0.5 | 0.089 | 0.00969 | 0.004 | 9.162
0 | 0.148 | 0.0096 | 0.004 | 15.46
0.5 | 0.208 | 0.01021 | 0.004 | 20.348
1 | 0.267 | 0.01008 | 0.004 | 26.493
1.5 | 0.326 | 0.01004 | 0.004 | 32.478
2 | 0.385 | 0.01 | 0.003 | 38.52
2.5 | 0.444 | 0.00995 | 0.003 | 44.619
3 | 0.502 | 0.00885 | 0.003 | 56.771
3.5 | 0.561 | 0.00922 | 0.003 | 60.801
4 | 0.619 | 0.00921 | 0.003 | 67.177
4.5 | 0.677 | 0.00974 | 0.003 | 69.471
5 | 0.734 | 0.00954 | 0.002 | 76.986
5.5 | 0.791 | 0.00949 | 0.002 | 83.398
6 | 0.848 | 0.0109 | 0.002 | 77.796
6.5 | 0.904 | 0.01013 | 0.002 | 89.278
7 | 0.96 | 0.00976 | 0.002 | 98.381
7.5 | 1.015 | 0.00945 | 0.001 | 107.398
8 | 1.07 | 0.00942 | 0.001 | 113.515
8.5 | 1.124 | 0.00945 | 0.001 | 118.852
9 | 1.176 | 0.00946 | 0.001 | 124.343
9.5 | 1.227 | 0.00995 | 0.001 | 123.36
10 | 1.277 | 0.01003 | 0 | 127.37
10.5 | 1.323 | 0.00966 | 0 | 136.893
11 | 1.361 | 0.01064 | 0 | 127.854
11.5 | 1.394 | 0.0113 | 0 | 123.363
12 | 1.42 | 0.01215 | 0 | 116.895
12.5 | 1.436 | 0.01334 | -0.001 | 107.669
13 | 1.44 | 0.01549 | -0.001 | 92.957
13.5 | 1.415 | 0.0218 | -0.001 | 64.919
14 | 1.357 | 0.03978 | -0.001 | 34.112
14.5 | 1.337 | 0.05013 | -0.001 | 26.675
15 | 1.319 | 0.0593 | -0.002 | 22.238
15.5 | 1.298 | 0.06774 | -0.002 | 19.163
16 | 1.275 | 0.07585 | -0.002 | 16.812
16.5 | 1.25 | 0.08377 | -0.002 | 14.922
17 | 1.222 | 0.09177 | -0.002 | 13.317
17.5 | 1.192 | 0.09936 | -0.002 | 12.001
18 | 1.16 | 0.10723 | -0.002 | 10.82

## 90. Re 7M Mach 0.00 (2)
BIGFOIL.COM POLAR EXPORT
NACA32110.5
NACA32110.5 |  |  |  | Cl Max: | 1.7785 | at alpha= | 18 | deg
XFOIL ncrit=9 |  |  |  | L/D Max: | 155.74 | at alpha= | 9.5 | deg
Re: | 7000000 |  |  | Cd Min: | 0.06747 | at alpha= | 20 | deg
Mach: | 0 |  |  | Cl=0 at alpha= | -1.3491 | deg
|  |  |  | @ Cl=0.1, Cd= | 0.0069829
|  |  |  | @ Cl=0.4, Cd= | 0.0071408
|  |  |  | @ Cl=0.6, Cd= | 0.005508
alpha (deg) | Cl | Cd | Cm | Cl/Cd
-12.5 | -1.199 | 0.01563 | -0.0082 | -76.7115
-12 | -1.1596 | 0.0143 | -0.0053 | -81.0909
-11 | -1.059 | 0.01222 | -0.0038 | -86.6612
-10.5 | -0.9998 | 0.01141 | -0.0048 | -87.6249
-10 | -0.9401 | 0.01064 | -0.0058 | -88.3553
-9.5 | -0.8823 | 0.00996 | -0.0063 | -88.5843
-9 | -0.8256 | 0.00936 | -0.0065 | -88.2051
-8 | -0.6876 | 0.00824 | -0.0124 | -83.4466
-7.5 | -0.6345 | 0.00803 | -0.0115 | -79.0162
-7 | -0.5896 | 0.00753 | -0.009 | -78.3001
-6.5 | -0.5411 | 0.00731 | -0.0072 | -74.0219
-6 | -0.4922 | 0.00726 | -0.0055 | -67.7961
-5.5 | -0.4417 | 0.00722 | -0.0041 | -61.1773
-5 | -0.3897 | 0.00714 | -0.0031 | -54.5798
-4.5 | -0.3369 | 0.00705 | -0.0022 | -47.7872
-4 | -0.2837 | 0.00698 | -0.0014 | -40.6447
-3.5 | -0.2312 | 0.00681 | -0.0004 | -33.9501
-3 | -0.1774 | 0.00678 | 0.0003 | -26.1652
-2 | -0.07 | 0.00685 | 0.0016 | -10.219
-1.5 | -0.0163 | 0.00685 | 0.0023 | -2.3796
-1 | 0.0377 | 0.00693 | 0.0029 | 5.4401
-0.5 | 0.0921 | 0.00698 | 0.0035 | 13.1948
0 | 0.147 | 0.007 | 0.0039 | 21
0.5 | 0.2022 | 0.00701 | 0.0043 | 28.8445
1 | 0.2572 | 0.00705 | 0.0047 | 36.4823
1.5 | 0.3126 | 0.00706 | 0.005 | 44.2776
2 | 0.3679 | 0.0071 | 0.0053 | 51.8169
2.5 | 0.4229 | 0.00717 | 0.0057 | 58.9819
3 | 0.4692 | 0.00642 | 0.0075 | 73.0841
3.5 | 0.5132 | 0.00573 | 0.01 | 89.5637
4 | 0.5601 | 0.0055 | 0.012 | 101.8364
4.5 | 0.6097 | 0.00551 | 0.0136 | 110.6534
5 | 0.6633 | 0.0056 | 0.0142 | 118.4464
5.5 | 0.723 | 0.00575 | 0.0134 | 125.7391
6 | 0.7811 | 0.00594 | 0.0129 | 131.4983
6.5 | 0.8467 | 0.00622 | 0.0106 | 136.1254
7 | 0.9108 | 0.00645 | 0.0086 | 141.2093
7.5 | 0.9713 | 0.00666 | 0.0074 | 145.8408
8 | 1.0291 | 0.00692 | 0.0068 | 148.7139
8.5 | 1.0869 | 0.00724 | 0.0061 | 150.1243
9 | 1.1489 | 0.0075 | 0.0045 | 153.1867
9.5 | 1.2101 | 0.00777 | 0.003 | 155.74
10 | 1.2696 | 0.00819 | 0.0017 | 155.0183
10.5 | 1.3287 | 0.00855 | 0.0005 | 155.4035
11 | 1.3862 | 0.00904 | -0.0005 | 153.3407
11.5 | 1.4427 | 0.00959 | -0.0014 | 150.438
12 | 1.486 | 0.0101 | 0.0006 | 147.1287
12.5 | 1.5249 | 0.01075 | 0.0034 | 141.8512
13 | 1.5606 | 0.01164 | 0.0066 | 134.0722
13.5 | 1.5937 | 0.01272 | 0.01 | 125.2909
14 | 1.6257 | 0.01395 | 0.0133 | 116.5376
14.5 | 1.6582 | 0.01515 | 0.0164 | 109.4521
15 | 1.6874 | 0.01646 | 0.0198 | 102.5152
15.5 | 1.7125 | 0.01766 | 0.0239 | 96.9706
16 | 1.7304 | 0.019 | 0.0288 | 91.0737
16.5 | 1.749 | 0.02053 | 0.0326 | 85.1924
17 | 1.7622 | 0.02261 | 0.036 | 77.939
17.5 | 1.7723 | 0.02525 | 0.0385 | 70.1901
18 | 1.7785 | 0.02869 | 0.0398 | 61.9902
18.5 | 1.7733 | 0.03387 | 0.0396 | 52.3561
19 | 1.7579 | 0.04106 | 0.0373 | 42.813
19.5 | 1.7253 | 0.0513 | 0.0327 | 33.6316
20 | 1.657 | 0.06747 | 0.0246 | 24.5591

## 91. Re 7M Mach 0.10 (1)
BIGFOIL.COM POLAR EXPORT
NACA32110.5
NACA32110.5 |  |  |  | Cl Max: | 1.434 | at alpha= | 12.5 | deg
JavaFoil+Calcfoil stall+Eppler ext transition |  |  |  | L/D Max: | 135.46 | at alpha= | 10.5 | deg
Re: | 7000000 |  |  | Cd Min: | 0.00886 | at alpha= | -3.5 | deg
Mach: | 0.1 |  |  | Cl=0 at alpha= | -1.25 | deg
|  |  |  | @ Cl=0.1, Cd= | 0.0096708
|  |  |  | @ Cl=0.4, Cd= | 0.010011
|  |  |  | @ Cl=0.6, Cd= | 0.0092725
alpha (deg) | Cl | Cd | Cm | Cl/Cd
-15.5 | -0.425 | 0.10992 | 0.003 | -3.868
-15 | -0.442 | 0.10558 | 0.003 | -4.183
-14.5 | -0.458 | 0.10042 | 0.003 | -4.556
-14 | -0.473 | 0.095 | 0.003 | -4.978
-13.5 | -0.487 | 0.09022 | 0.003 | -5.402
-13 | -0.501 | 0.08588 | 0.003 | -5.83
-12.5 | -0.513 | 0.08149 | 0.003 | -6.289
-12 | -0.523 | 0.07727 | 0.003 | -6.763
-11.5 | -0.531 | 0.07334 | 0.003 | -7.234
-11 | -0.536 | 0.06939 | 0.003 | -7.726
-10.5 | -0.539 | 0.06553 | 0.003 | -8.222
-10 | -0.538 | 0.0618 | 0.003 | -8.712
-9.5 | -0.533 | 0.05847 | 0.003 | -9.121
-9 | -0.524 | 0.05519 | 0.003 | -9.5
-8.5 | -0.512 | 0.05186 | 0.003 | -9.871
-8 | -0.496 | 0.04882 | 0.003 | -10.16
-7.5 | -0.476 | 0.0461 | 0.003 | -10.336
-7 | -0.453 | 0.04345 | 0.003 | -10.435
-6.5 | -0.427 | 0.04115 | 0.003 | -10.374
-6 | -0.397 | 0.03897 | 0.003 | -10.19
-5.5 | -0.364 | 0.03691 | 0.003 | -9.871
-5 | -0.329 | 0.03512 | 0.003 | -9.358
-4.5 | -0.291 | 0.03346 | 0.003 | -8.682
-4 | -0.25 | 0.03177 | 0.003 | -7.878
-3.5 | -0.257 | 0.00886 | 0.005 | -28.966
-3 | -0.202 | 0.00957 | 0.005 | -21.102
-2.5 | -0.146 | 0.00945 | 0.005 | -15.415
-2 | -0.088 | 0.00943 | 0.005 | -9.344
-1.5 | -0.03 | 0.00937 | 0.005 | -3.158
-1 | 0.03 | 0.00982 | 0.004 | 3.009
-0.5 | 0.089 | 0.00968 | 0.004 | 9.212
0 | 0.149 | 0.00963 | 0.004 | 15.486
0.5 | 0.209 | 0.01028 | 0.004 | 20.306
1 | 0.268 | 0.01011 | 0.004 | 26.551
1.5 | 0.328 | 0.01009 | 0.004 | 32.482
2 | 0.387 | 0.01002 | 0.003 | 38.599
2.5 | 0.446 | 0.00998 | 0.003 | 44.688
3 | 0.505 | 0.00888 | 0.003 | 56.855
3.5 | 0.563 | 0.00926 | 0.003 | 60.883
4 | 0.622 | 0.00928 | 0.003 | 66.995
4.5 | 0.68 | 0.00972 | 0.003 | 69.925
5 | 0.738 | 0.00957 | 0.002 | 77.107
5.5 | 0.795 | 0.0096 | 0.002 | 82.786
6 | 0.852 | 0.01098 | 0.002 | 77.617
6.5 | 0.909 | 0.01026 | 0.002 | 88.601
7 | 0.965 | 0.00983 | 0.002 | 98.094
7.5 | 1.02 | 0.00953 | 0.001 | 107.011
8 | 1.075 | 0.00951 | 0.001 | 113.003
8.5 | 1.128 | 0.00954 | 0.001 | 118.327
9 | 1.181 | 0.00955 | 0.001 | 123.721
9.5 | 1.232 | 0.01006 | 0.001 | 122.425
10 | 1.282 | 0.01017 | 0 | 126.042
10.5 | 1.327 | 0.00979 | 0 | 135.46
11 | 1.364 | 0.01079 | 0 | 126.361
11.5 | 1.396 | 0.01149 | 0 | 121.526
12 | 1.42 | 0.01243 | 0 | 114.268
12.5 | 1.434 | 0.01374 | -0.001 | 104.308
13 | 1.432 | 0.01639 | -0.001 | 87.324
13.5 | 1.395 | 0.02512 | -0.001 | 55.542
14 | 1.341 | 0.04325 | -0.001 | 31.009
14.5 | 1.321 | 0.05356 | -0.001 | 24.657
15 | 1.3 | 0.06282 | -0.001 | 20.7
15.5 | 1.277 | 0.07117 | -0.002 | 17.943
16 | 1.251 | 0.07912 | -0.002 | 15.815
16.5 | 1.222 | 0.08734 | -0.002 | 13.992
17 | 1.19 | 0.09521 | -0.002 | 12.501
17.5 | 1.156 | 0.10323 | -0.002 | 11.196

## 92. Re 7M Mach 0.10 (2)
BIGFOIL.COM POLAR EXPORT
NACA32110.5
NACA32110.5 |  |  |  | Cl Max: | 1.7674 | at alpha= | 17.5 | deg
XFOIL ncrit=9 |  |  |  | L/D Max: | 155.76 | at alpha= | 9.5 | deg
Re: | 7000000 |  |  | Cd Min: | 0.12372 | at alpha= | -12.5 | deg
Mach: | 0.1 |  |  | Cl=0 at alpha= | -1.3499 | deg
|  |  |  | @ Cl=0.1, Cd= | 0.0070013
|  |  |  | @ Cl=0.4, Cd= | 0.0071478
|  |  |  | @ Cl=0.6, Cd= | 0.0055273
alpha (deg) | Cl | Cd | Cm | Cl/Cd
-12.5 | -0.5704 | 0.12372 | 0.0101 | -4.6104
-11 | -1.0647 | 0.01368 | -0.0058 | -77.8289
-10.5 | -1.0059 | 0.01245 | -0.0065 | -80.7952
-10 | -0.9462 | 0.01139 | -0.0073 | -83.0729
-9.5 | -0.8876 | 0.01049 | -0.0078 | -84.6139
-9 | -0.8312 | 0.00977 | -0.0077 | -85.0768
-8.5 | -0.7626 | 0.00905 | -0.0103 | -84.2652
-8 | -0.6917 | 0.00844 | -0.0134 | -81.955
-7.5 | -0.6382 | 0.00817 | -0.0124 | -78.1151
-7 | -0.5921 | 0.00774 | -0.0099 | -76.4987
-6.5 | -0.5443 | 0.00741 | -0.0078 | -73.4548
-6 | -0.4951 | 0.00733 | -0.006 | -67.5443
-5.5 | -0.4443 | 0.00728 | -0.0045 | -61.0302
-5 | -0.3919 | 0.00719 | -0.0034 | -54.5063
-4.5 | -0.3389 | 0.00709 | -0.0024 | -47.7997
-4 | -0.2853 | 0.007 | -0.0016 | -40.7571
-3.5 | -0.2324 | 0.00684 | -0.0006 | -33.9766
-3 | -0.1785 | 0.0068 | 0.0002 | -26.25
-2.5 | -0.1245 | 0.00682 | 0.0009 | -18.2551
-2 | -0.0704 | 0.00687 | 0.0016 | -10.2475
-1.5 | -0.0163 | 0.00686 | 0.0023 | -2.3761
-1 | 0.038 | 0.00694 | 0.003 | 5.4755
-0.5 | 0.0927 | 0.007 | 0.0035 | 13.2429
0 | 0.1479 | 0.00701 | 0.004 | 21.0984
0.5 | 0.2034 | 0.00702 | 0.0044 | 28.9744
1 | 0.2588 | 0.00706 | 0.0048 | 36.6572
1.5 | 0.3146 | 0.00707 | 0.0051 | 44.4979
2 | 0.3701 | 0.00711 | 0.0054 | 52.0534
2.5 | 0.4255 | 0.00718 | 0.0058 | 59.2618
3 | 0.4723 | 0.00644 | 0.0077 | 73.3385
3.5 | 0.5163 | 0.00575 | 0.0101 | 89.7913
4 | 0.5636 | 0.00552 | 0.0122 | 102.1014
4.5 | 0.6134 | 0.00553 | 0.0138 | 110.9222
5 | 0.6674 | 0.00562 | 0.0145 | 118.7544
5.5 | 0.7276 | 0.00577 | 0.0137 | 126.1005
6 | 0.7862 | 0.00597 | 0.0132 | 131.6918
6.5 | 0.8525 | 0.00625 | 0.0109 | 136.4
7 | 0.9172 | 0.00648 | 0.009 | 141.5432
7.5 | 0.9783 | 0.00669 | 0.0079 | 146.2332
8 | 1.0364 | 0.00697 | 0.0074 | 148.6944
8.5 | 1.0949 | 0.0073 | 0.0067 | 149.9863
9 | 1.1578 | 0.00755 | 0.0051 | 153.351
9.5 | 1.2196 | 0.00783 | 0.0036 | 155.7599
10 | 1.2798 | 0.00827 | 0.0024 | 154.7521
10.5 | 1.3395 | 0.00864 | 0.0013 | 155.0347
11 | 1.3979 | 0.00913 | 0.0004 | 153.1106
11.5 | 1.4549 | 0.00973 | -0.0003 | 149.5272
12 | 1.4968 | 0.01026 | 0.0022 | 145.8869
12.5 | 1.536 | 0.01093 | 0.0052 | 140.5306
13 | 1.5709 | 0.01192 | 0.0087 | 131.7869
13.5 | 1.6037 | 0.01306 | 0.0123 | 122.7948
14 | 1.6364 | 0.01429 | 0.0158 | 114.5136
14.5 | 1.6666 | 0.01566 | 0.0193 | 106.424
15 | 1.6965 | 0.01694 | 0.0228 | 100.1476
15.5 | 1.7157 | 0.01822 | 0.0281 | 94.1658
16 | 1.732 | 0.01983 | 0.0328 | 87.3424
16.5 | 1.7497 | 0.02158 | 0.0364 | 81.0797
17 | 1.7589 | 0.02418 | 0.0396 | 72.7419
17.5 | 1.7674 | 0.02731 | 0.0414 | 64.7162
18 | 1.7665 | 0.0319 | 0.0418 | 55.3762
18.5 | 1.7526 | 0.03872 | 0.04 | 45.2634
19 | 1.7267 | 0.04795 | 0.036 | 36.0104
19.5 | 1.6641 | 0.063 | 0.0284 | 26.4143
20 | 1.5483 | 0.08702 | 0.0159 | 17.7925

## 93. Re 7M Mach 0.25 (1)
BIGFOIL.COM POLAR EXPORT
NACA32110.5
NACA32110.5 |  |  |  | Cl Max: | 1.408 | at alpha= | 12 | deg
JavaFoil+Calcfoil stall+Eppler ext transition |  |  |  | L/D Max: | 136.697 | at alpha= | 10 | deg
Re: | 7000000 |  |  | Cd Min: | 0.00839 | at alpha= | 3 | deg
Mach: | 0.25 |  |  | Cl=0 at alpha= | -1.25 | deg
|  |  |  | @ Cl=0.1, Cd= | 0.0097947
|  |  |  | @ Cl=0.4, Cd= | 0.010217
|  |  |  | @ Cl=0.6, Cd= | 0.0090567
alpha (deg) | Cl | Cd | Cm | Cl/Cd
-13.5 | -0.157 | 0.09361 | 0.003 | -1.674
-13 | -0.219 | 0.08932 | 0.003 | -2.447
-12.5 | -0.267 | 0.08392 | 0.003 | -3.185
-12 | -0.31 | 0.07919 | 0.003 | -3.914
-11.5 | -0.348 | 0.0753 | 0.003 | -4.62
-11 | -0.381 | 0.07074 | 0.003 | -5.389
-10.5 | -0.41 | 0.06736 | 0.003 | -6.082
-10 | -0.433 | 0.06338 | 0.003 | -6.83
-9.5 | -0.448 | 0.06 | 0.003 | -7.47
-9 | -0.457 | 0.05689 | 0.003 | -8.037
-8.5 | -0.461 | 0.05358 | 0.003 | -8.595
-8 | -0.458 | 0.05032 | 0.003 | -9.102
-7.5 | -0.45 | 0.04758 | 0.003 | -9.451
-7 | -0.436 | 0.04481 | 0.003 | -9.721
-6.5 | -0.416 | 0.04212 | 0.003 | -9.884
-6 | -0.392 | 0.03982 | 0.003 | -9.843
-5.5 | -0.363 | 0.03769 | 0.003 | -9.631
-5 | -0.33 | 0.03579 | 0.003 | -9.219
-4.5 | -0.293 | 0.03399 | 0.003 | -8.631
-4 | -0.254 | 0.03246 | 0.003 | -7.818
-3.5 | -0.212 | 0.03094 | 0.003 | -6.839
-3 | -0.206 | 0.00894 | 0.005 | -23.105
-2.5 | -0.149 | 0.00967 | 0.005 | -15.425
-2 | -0.09 | 0.00959 | 0.005 | -9.42
-1.5 | -0.03 | 0.01005 | 0.005 | -3.022
-1 | 0.03 | 0.00995 | 0.005 | 3.051
-0.5 | 0.092 | 0.0098 | 0.004 | 9.343
0 | 0.153 | 0.00976 | 0.004 | 15.69
0.5 | 0.215 | 0.0097 | 0.004 | 22.119
1 | 0.276 | 0.00968 | 0.004 | 28.482
1.5 | 0.337 | 0.01025 | 0.004 | 32.85
2 | 0.397 | 0.01022 | 0.004 | 38.889
2.5 | 0.458 | 0.01015 | 0.003 | 45.117
3 | 0.518 | 0.00839 | 0.003 | 61.795
3.5 | 0.578 | 0.0088 | 0.003 | 65.74
4 | 0.638 | 0.0095 | 0.003 | 67.199
4.5 | 0.698 | 0.00955 | 0.003 | 73.078
5 | 0.757 | 0.00988 | 0.002 | 76.573
5.5 | 0.815 | 0.00989 | 0.002 | 82.413
6 | 0.874 | 0.0114 | 0.002 | 76.639
6.5 | 0.931 | 0.01064 | 0.002 | 87.499
7 | 0.988 | 0.01024 | 0.002 | 96.492
7.5 | 1.044 | 0.00999 | 0.001 | 104.486
8 | 1.099 | 0.00999 | 0.001 | 110.095
8.5 | 1.153 | 0.01026 | 0.001 | 112.356
9 | 1.205 | 0.0097 | 0.001 | 124.262
9.5 | 1.256 | 0.00981 | 0.001 | 128.045
10 | 1.304 | 0.00954 | 0 | 136.697
10.5 | 1.346 | 0.01098 | 0 | 122.598
11 | 1.377 | 0.01177 | 0 | 116.947
11.5 | 1.399 | 0.0128 | 0 | 109.303
12 | 1.408 | 0.01447 | 0 | 97.272
12.5 | 1.394 | 0.01799 | -0.001 | 77.488
13 | 1.35 | 0.02754 | -0.001 | 49.004
13.5 | 1.27 | 0.05337 | -0.001 | 23.795
14 | 1.242 | 0.06287 | -0.001 | 19.757
14.5 | 1.21 | 0.07215 | -0.001 | 16.769
15 | 1.17 | 0.08085 | -0.001 | 14.47
15.5 | 1.12 | 0.0895 | -0.002 | 12.51
16 | 1.062 | 0.09815 | -0.002 | 10.82
16.5 | 0.997 | 0.10715 | -0.002 | 9.305
17 | 0.926 | 0.11614 | -0.002 | 7.972

## 94. Re 7M Mach 0.25 (2)
BIGFOIL.COM POLAR EXPORT
NACA32110.5
NACA32110.5 |  |  |  | Cl Max: | 1.7282 | at alpha= | 16.5 | deg
XFOIL ncrit=9 |  |  |  | L/D Max: | 154.671 | at alpha= | 10 | deg
Re: | 7000000 |  |  | Cd Min: | 0.24157 | at alpha= | -20 | deg
Mach: | 0.25 |  |  | Cl=0 at alpha= | -1.352 | deg
|  |  |  | @ Cl=0.1, Cd= | 0.00705
|  |  |  | @ Cl=0.4, Cd= | 0.0071882
|  |  |  | @ Cl=0.6, Cd= | 0.00563
alpha (deg) | Cl | Cd | Cm | Cl/Cd
-20 | -0.7478 | 0.24157 | 0.0637 | -3.0956
-19.5 | -0.5597 | 0.20768 | 0.0525 | -2.695
-19 | -0.7151 | 0.22693 | 0.0557 | -3.1512
-18.5 | -0.6977 | 0.22089 | 0.0522 | -3.1586
-18 | -0.6798 | 0.21545 | 0.0489 | -3.1553
-17.5 | -0.6632 | 0.20879 | 0.0454 | -3.1764
-17 | -0.6457 | 0.20208 | 0.0422 | -3.1953
-16.5 | -0.6301 | 0.19486 | 0.0387 | -3.2336
-16 | -0.6153 | 0.18765 | 0.0354 | -3.279
-15.5 | -0.6068 | 0.17834 | 0.0317 | -3.4025
-15 | -0.5929 | 0.17126 | 0.0285 | -3.462
-14.5 | -0.5801 | 0.16363 | 0.0255 | -3.5452
-14 | -0.5701 | 0.15584 | 0.0224 | -3.6582
-12.5 | -0.5464 | 0.13125 | 0.0128 | -4.163
-12 | -0.5512 | 0.12014 | 0.0083 | -4.588
-11.5 | -0.5432 | 0.11279 | 0.0052 | -4.816
-11 | -0.5364 | 0.10522 | 0.0018 | -5.0979
-10.5 | -0.5306 | 0.09755 | -0.0019 | -5.4393
-10 | -0.5259 | 0.08976 | -0.006 | -5.859
-9.5 | -0.5255 | 0.08091 | -0.0117 | -6.4949
-9 | -0.5731 | 0.0652 | -0.0262 | -8.7899
-8.5 | -0.5861 | 0.05893 | -0.0242 | -9.9457
-7 | -0.6045 | 0.00941 | -0.0154 | -64.2402
-6.5 | -0.5555 | 0.00874 | -0.0126 | -63.5584
-6 | -0.5092 | 0.00797 | -0.0095 | -63.8896
-5.5 | -0.458 | 0.0077 | -0.0072 | -59.4805
-5 | -0.4038 | 0.00755 | -0.0056 | -53.4834
-4.5 | -0.3492 | 0.00736 | -0.0042 | -47.4457
-4 | -0.2942 | 0.00719 | -0.0029 | -40.9179
-3.5 | -0.2387 | 0.00706 | -0.0017 | -33.8102
-3 | -0.1839 | 0.00689 | -0.0005 | -26.6909
-2.5 | -0.1282 | 0.00691 | 0.0005 | -18.5528
-2 | -0.0724 | 0.00693 | 0.0014 | -10.4473
-1.5 | -0.0166 | 0.00695 | 0.0022 | -2.3885
-1 | 0.0395 | 0.007 | 0.003 | 5.6429
-0.5 | 0.0962 | 0.00705 | 0.0036 | 13.6454
0 | 0.1531 | 0.00705 | 0.0042 | 21.7163
0.5 | 0.2104 | 0.00707 | 0.0047 | 29.7595
1 | 0.2678 | 0.00709 | 0.0052 | 37.7715
1.5 | 0.3253 | 0.00711 | 0.0056 | 45.7525
2 | 0.3826 | 0.00717 | 0.0061 | 53.3612
2.5 | 0.44 | 0.00723 | 0.0065 | 60.8575
3 | 0.4894 | 0.00655 | 0.0084 | 74.7176
3.5 | 0.534 | 0.00583 | 0.0112 | 91.5952
4 | 0.5825 | 0.00563 | 0.0136 | 103.4636
4.5 | 0.634 | 0.00563 | 0.0154 | 112.611
5 | 0.6906 | 0.0057 | 0.0162 | 121.1579
6 | 0.8148 | 0.00614 | 0.0152 | 132.7036
6.5 | 0.8848 | 0.00641 | 0.013 | 138.0343
7 | 0.9528 | 0.00664 | 0.0113 | 143.494
7.5 | 1.0169 | 0.00691 | 0.0105 | 147.1635
8 | 1.0773 | 0.00727 | 0.0105 | 148.1843
8.5 | 1.1411 | 0.00755 | 0.0098 | 151.1391
9 | 1.2077 | 0.00785 | 0.0086 | 153.8471
9.5 | 1.2728 | 0.00828 | 0.0077 | 153.7198
10 | 1.3379 | 0.00865 | 0.0069 | 154.6705
10.5 | 1.4009 | 0.00921 | 0.0065 | 152.1064
11 | 1.4643 | 0.00968 | 0.0061 | 151.2707
11.5 | 1.5172 | 0.01035 | 0.0077 | 146.5894
12 | 1.5581 | 0.01112 | 0.0117 | 140.1169
12.5 | 1.5971 | 0.01203 | 0.0159 | 132.7598
13 | 1.6291 | 0.01338 | 0.0209 | 121.7564
13.5 | 1.657 | 0.01507 | 0.0262 | 109.9536
14 | 1.6839 | 0.01676 | 0.0313 | 100.4714
14.5 | 1.6981 | 0.0184 | 0.0382 | 92.288
15 | 1.7133 | 0.02039 | 0.0436 | 84.0265
15.5 | 1.7256 | 0.02292 | 0.0478 | 75.288
16 | 1.7271 | 0.02679 | 0.0505 | 64.4681
16.5 | 1.7282 | 0.03159 | 0.0509 | 54.7072
17 | 1.7098 | 0.03939 | 0.0484 | 43.407
17.5 | 1.6671 | 0.05121 | 0.0422 | 32.5542
18 | 1.5823 | 0.06925 | 0.0321 | 22.8491
18.5 | 1.4195 | 0.09896 | 0.0153 | 14.3442
19 | 1.2847 | 0.12681 | -0.0012 | 10.1309
19.5 | 1.2118 | 0.14678 | -0.0133 | 8.2559
20 | 1.1768 | 0.16111 | -0.0222 | 7.3043

## 95. Re 7M Mach 0.50 (1)
BIGFOIL.COM POLAR EXPORT
NACA32110.5
NACA32110.5 |  |  |  | Cl Max: | 1.261 | at alpha= | 9.5 | deg
JavaFoil+Calcfoil stall+Eppler ext transition |  |  |  | L/D Max: | 120.802 | at alpha= | 7.5 | deg
Re: | 7000000 |  |  | Cd Min: | 0.00894 | at alpha= | 4 | deg
Mach: | 0.5 |  |  | Cl=0 at alpha= | -1.25 | deg
|  |  |  | @ Cl=0.1, Cd= | 0.010565
|  |  |  | @ Cl=0.4, Cd= | 0.010656
|  |  |  | @ Cl=0.6, Cd= | 0.010574
alpha (deg) | Cl | Cd | Cm | Cl/Cd
-20 | -0.976 | 0.14475 | 0.004 | -6.743
-19.5 | -0.951 | 0.13782 | 0.004 | -6.902
-19 | -0.927 | 0.12976 | 0.004 | -7.143
-18.5 | -0.904 | 0.12092 | 0.005 | -7.478
-18 | -0.875 | 0.12368 | 0.004 | -7.074
-17.5 | -0.85 | 0.11834 | 0.004 | -7.18
-17 | -0.825 | 0.11226 | 0.004 | -7.346
-16.5 | -0.8 | 0.10574 | 0.004 | -7.567
-16 | -0.775 | 0.10351 | 0.004 | -7.484
-15.5 | -0.748 | 0.10005 | 0.004 | -7.478
-15 | -0.723 | 0.09499 | 0.004 | -7.607
-14.5 | -0.697 | 0.08984 | 0.004 | -7.761
-14 | -0.672 | 0.08432 | 0.004 | -7.973
-13.5 | -0.646 | 0.08371 | 0.004 | -7.712
-13 | -0.62 | 0.07916 | 0.004 | -7.83
-12.5 | -0.594 | 0.07504 | 0.004 | -7.917
-12 | -0.568 | 0.0707 | 0.004 | -8.039
-11.5 | -0.542 | 0.06954 | 0.004 | -7.795
-11 | -0.516 | 0.06535 | 0.004 | -7.9
-10.5 | -0.49 | 0.0616 | 0.004 | -7.959
-10 | -0.464 | 0.0581 | 0.004 | -7.99
-9.5 | -0.437 | 0.06184 | 0.003 | -7.067
-9 | -0.412 | 0.05354 | 0.004 | -7.689
-8.5 | -0.385 | 0.05051 | 0.003 | -7.632
-8 | -0.359 | 0.04945 | 0.003 | -7.26
-7.5 | -0.333 | 0.04699 | 0.003 | -7.079
-7 | -0.306 | 0.04407 | 0.003 | -6.953
-6.5 | -0.28 | 0.04298 | 0.003 | -6.513
-6 | -0.253 | 0.04115 | 0.003 | -6.157
-5.5 | -0.227 | 0.03882 | 0.003 | -5.848
-5 | -0.2 | 0.03797 | 0.003 | -5.276
-4.5 | -0.174 | 0.03694 | 0.003 | -4.703
-4 | -0.241 | 0.03518 | 0.003 | -6.851
-3.5 | -0.217 | 0.03332 | 0.003 | -6.508
-3 | -0.178 | 0.0317 | 0.003 | -5.601
-2.5 | -0.131 | 0.0304 | 0.003 | -4.307
-2 | -0.08 | 0.02921 | 0.003 | -2.748
-1.5 | -0.034 | 0.01082 | 0.005 | -3.105
-1 | 0.034 | 0.01072 | 0.005 | 3.146
-0.5 | 0.102 | 0.01056 | 0.005 | 9.667
0 | 0.171 | 0.01052 | 0.005 | 16.249
0.5 | 0.239 | 0.0104 | 0.005 | 23.019
1 | 0.307 | 0.01042 | 0.004 | 29.514
1.5 | 0.375 | 0.01041 | 0.004 | 36.045
2 | 0.443 | 0.01108 | 0.004 | 39.945
2.5 | 0.51 | 0.01113 | 0.004 | 45.81
3 | 0.577 | 0.01118 | 0.004 | 51.567
3.5 | 0.643 | 0.00944 | 0.003 | 68.126
4 | 0.708 | 0.00894 | 0.003 | 79.224
4.5 | 0.773 | 0.00939 | 0.003 | 82.365
5 | 0.837 | 0.00996 | 0.003 | 84.093
5.5 | 0.9 | 0.01014 | 0.003 | 88.71
6 | 0.961 | 0.00976 | 0.002 | 98.487
6.5 | 1.021 | 0.0096 | 0.002 | 106.347
7 | 1.078 | 0.00962 | 0.002 | 111.997
7.5 | 1.132 | 0.00937 | 0.002 | 120.802
8 | 1.181 | 0.01093 | 0.001 | 108.11
8.5 | 1.223 | 0.0119 | 0.001 | 102.779
9 | 1.254 | 0.0133 | 0.001 | 94.312
9.5 | 1.261 | 0.01637 | 0.001 | 77.046
10 | 1.235 | 0.02406 | 0 | 51.314
10.5 | 1.153 | 0.04121 | 0 | 27.972
11 | 0.909 | 0.07927 | 0 | 11.466
11.5 | 0.713 | 0.09257 | 0 | 7.699
12 | 0.74 | 0.091 | 0 | 8.134
12.5 | 0.764 | 0.09446 | 0 | 8.083
13 | 0.789 | 0.09762 | -0.001 | 8.082
13.5 | 0.816 | 0.09805 | -0.001 | 8.32
14 | 0.847 | 0.10573 | -0.001 | 8.013
14.5 | 0.872 | 0.10687 | -0.001 | 8.162

## 96. Re 7M Mach 0.50 (2)
BIGFOIL.COM POLAR EXPORT
NACA32110.5
NACA32110.5 |  |  |  | Cl Max: | 1.8102 | at alpha= | 11.5 | deg
XFOIL ncrit=9 |  |  |  | L/D Max: | 149.626 | at alpha= | 8 | deg
Re: | 7000000 |  |  | Cd Min: | 0.01376 | at alpha= | 11.5 | deg
Mach: | 0.5 |  |  | Cl=0 at alpha= | -99 | deg
|  |  |  | @ Cl=0.1, Cd= | 0.00727
|  |  |  | @ Cl=0.4, Cd= | 0.0073498
|  |  |  | @ Cl=0.6, Cd= | 0.0067727
alpha (deg) | Cl | Cd | Cm | Cl/Cd
0 | 0.1771 | 0.00727 | 0.0055 | 24.3604
0.5 | 0.2427 | 0.00724 | 0.0064 | 33.5221
1 | 0.3081 | 0.00728 | 0.0074 | 42.3214
1.5 | 0.3737 | 0.00733 | 0.0084 | 50.9823
2 | 0.44 | 0.00738 | 0.0093 | 59.6206
2.5 | 0.5062 | 0.00745 | 0.0104 | 67.9463
3 | 0.5721 | 0.00758 | 0.0116 | 75.4749
3.5 | 0.6153 | 0.00633 | 0.0168 | 97.2038
4 | 0.6703 | 0.00605 | 0.0205 | 110.7934
4.5 | 0.7288 | 0.00605 | 0.0238 | 120.4628
5 | 0.7957 | 0.00625 | 0.0257 | 127.312
5.5 | 0.8745 | 0.00654 | 0.0254 | 133.7156
6.5 | 1.0394 | 0.00725 | 0.0245 | 143.3655
7 | 1.1216 | 0.00769 | 0.0248 | 145.8518
7.5 | 1.2024 | 0.00809 | 0.026 | 148.6279
8 | 1.2808 | 0.00856 | 0.0281 | 149.6262
8.5 | 1.3669 | 0.00919 | 0.0293 | 148.7378
9 | 1.4548 | 0.00974 | 0.031 | 149.3634
9.5 | 1.543 | 0.0104 | 0.0333 | 148.3654
10 | 1.6307 | 0.01126 | 0.0365 | 144.8224
10.5 | 1.6947 | 0.01198 | 0.0439 | 141.4608
11 | 1.7523 | 0.01281 | 0.0527 | 136.7916
11.5 | 1.8102 | 0.01376 | 0.0621 | 131.5552

## 97. Re 8M Mach 0.00 (1)
BIGFOIL.COM POLAR EXPORT
NACA32110.5
NACA32110.5 |  |  |  | Cl Max: | 1.439 | at alpha= | 13 | deg
JavaFoil+Calcfoil stall+Eppler ext transition |  |  |  | L/D Max: | 139.977 | at alpha= | 11 | deg
Re: | 8000000 |  |  | Cd Min: | 0.00875 | at alpha= | 3 | deg
Mach: | 0 |  |  | Cl=0 at alpha= | -1.25 | deg
|  |  |  | @ Cl=0.1, Cd= | 0.0094832
|  |  |  | @ Cl=0.4, Cd= | 0.0099603
|  |  |  | @ Cl=0.6, Cd= | 0.00913
alpha (deg) | Cl | Cd | Cm | Cl/Cd
-16 | -0.454 | 0.11421 | 0.003 | -3.974
-15.5 | -0.468 | 0.10853 | 0.003 | -4.313
-15 | -0.482 | 0.10345 | 0.003 | -4.659
-14.5 | -0.495 | 0.09904 | 0.003 | -5.001
-14 | -0.508 | 0.09449 | 0.003 | -5.375
-13.5 | -0.519 | 0.08975 | 0.003 | -5.788
-13 | -0.53 | 0.08503 | 0.003 | -6.232
-12.5 | -0.539 | 0.08073 | 0.003 | -6.674
-12 | -0.546 | 0.07654 | 0.003 | -7.131
-11.5 | -0.551 | 0.07251 | 0.003 | -7.599
-11 | -0.554 | 0.06855 | 0.003 | -8.077
-10.5 | -0.554 | 0.06464 | 0.003 | -8.564
-10 | -0.551 | 0.06106 | 0.003 | -9.017
-9.5 | -0.543 | 0.05779 | 0.003 | -9.399
-9 | -0.532 | 0.05446 | 0.003 | -9.772
-8.5 | -0.518 | 0.05143 | 0.003 | -10.071
-8 | -0.5 | 0.04836 | 0.003 | -10.35
-7.5 | -0.48 | 0.04559 | 0.003 | -10.519
-7 | -0.455 | 0.04305 | 0.003 | -10.58
-6.5 | -0.428 | 0.04083 | 0.003 | -10.483
-6 | -0.398 | 0.03866 | 0.003 | -10.285
-5.5 | -0.364 | 0.03664 | 0.003 | -9.942
-5 | -0.328 | 0.03482 | 0.003 | -9.432
-4.5 | -0.29 | 0.03318 | 0.003 | -8.74
-4 | -0.25 | 0.03131 | 0.003 | -7.981
-3.5 | -0.256 | 0.00955 | 0.005 | -26.771
-3 | -0.201 | 0.00944 | 0.005 | -21.31
-2.5 | -0.145 | 0.00935 | 0.005 | -15.514
-2 | -0.088 | 0.0093 | 0.005 | -9.432
-1.5 | -0.029 | 0.00966 | 0.005 | -3.05
-1 | 0.029 | 0.00954 | 0.004 | 3.083
-0.5 | 0.089 | 0.0095 | 0.004 | 9.349
0 | 0.148 | 0.00941 | 0.004 | 15.767
0.5 | 0.208 | 0.01002 | 0.004 | 20.748
1 | 0.267 | 0.00986 | 0.004 | 27.08
1.5 | 0.326 | 0.00989 | 0.004 | 32.978
2 | 0.385 | 0.00979 | 0.003 | 39.342
2.5 | 0.444 | 0.01046 | 0.003 | 42.448
3 | 0.502 | 0.00875 | 0.003 | 57.403
3.5 | 0.561 | 0.00913 | 0.003 | 61.43
4 | 0.619 | 0.00913 | 0.003 | 67.761
4.5 | 0.677 | 0.00969 | 0.003 | 69.838
5 | 0.734 | 0.00943 | 0.002 | 77.827
5.5 | 0.791 | 0.00944 | 0.002 | 83.842
6 | 0.848 | 0.01078 | 0.002 | 78.652
6.5 | 0.904 | 0.01 | 0.002 | 90.408
7 | 0.96 | 0.00952 | 0.002 | 100.852
7.5 | 1.015 | 0.00931 | 0.001 | 109
8 | 1.07 | 0.0093 | 0.001 | 115.077
8.5 | 1.124 | 0.00931 | 0.001 | 120.733
9 | 1.176 | 0.0093 | 0.001 | 126.484
9.5 | 1.228 | 0.00936 | 0.001 | 131.238
10 | 1.277 | 0.00984 | 0 | 129.832
10.5 | 1.323 | 0.00994 | 0 | 133.092
11 | 1.361 | 0.00972 | 0 | 139.977
11.5 | 1.395 | 0.01111 | 0 | 125.55
12 | 1.421 | 0.01196 | 0 | 118.748
12.5 | 1.437 | 0.01322 | -0.001 | 108.66
13 | 1.439 | 0.0155 | -0.001 | 92.845
13.5 | 1.387 | 0.02748 | -0.001 | 50.493
14 | 1.359 | 0.0389 | -0.001 | 34.938
14.5 | 1.341 | 0.04848 | -0.001 | 27.663
15 | 1.322 | 0.05781 | -0.002 | 22.863
15.5 | 1.302 | 0.0657 | -0.002 | 19.811
16 | 1.278 | 0.07408 | -0.002 | 17.251
16.5 | 1.253 | 0.08188 | -0.002 | 15.299
17 | 1.224 | 0.08995 | -0.002 | 13.612
17.5 | 1.194 | 0.09756 | -0.002 | 12.241
18 | 1.162 | 0.10545 | -0.002 | 11.018

## 98. Re 8M Mach 0.00 (2)
BIGFOIL.COM POLAR EXPORT
NACA32110.5
NACA32110.5 |  |  |  | Cl Max: | 1.7911 | at alpha= | 18 | deg
XFOIL ncrit=9 |  |  |  | L/D Max: | 159.26 | at alpha= | 9.5 | deg
Re: | 8000000 |  |  | Cd Min: | 0.05982 | at alpha= | 20 | deg
Mach: | 0 |  |  | Cl=0 at alpha= | -1.3422 | deg
|  |  |  | @ Cl=0.1, Cd= | 0.0068607
|  |  |  | @ Cl=0.4, Cd= | 0.0069947
|  |  |  | @ Cl=0.6, Cd= | 0.0054402
alpha (deg) | Cl | Cd | Cm | Cl/Cd
-13 | -1.2428 | 0.017 | -0.0101 | -73.1059
-12.5 | -1.2062 | 0.0147 | -0.0072 | -82.0544
-12 | -1.1673 | 0.0135 | -0.0041 | -86.4667
-11.5 | -1.1151 | 0.01235 | -0.0038 | -90.2915
-11 | -1.0571 | 0.01142 | -0.0046 | -92.5657
-10.5 | -0.998 | 0.0107 | -0.0055 | -93.271
-10 | -0.9383 | 0.00999 | -0.0065 | -93.9239
-9.5 | -0.8839 | 0.00938 | -0.0062 | -94.2324
-9 | -0.8213 | 0.00882 | -0.0077 | -93.1179
-8.5 | -0.7506 | 0.00827 | -0.011 | -90.7618
-8 | -0.6898 | 0.00787 | -0.012 | -87.6493
-7.5 | -0.6412 | 0.00774 | -0.0102 | -82.8424
-7 | -0.593 | 0.00751 | -0.0083 | -78.9614
-6.5 | -0.5453 | 0.0072 | -0.0063 | -75.7361
-6 | -0.4957 | 0.00711 | -0.0048 | -69.7187
-5.5 | -0.4449 | 0.00706 | -0.0035 | -63.017
-5 | -0.3923 | 0.00697 | -0.0026 | -56.2841
-4.5 | -0.3394 | 0.00689 | -0.0017 | -49.2598
-4 | -0.2859 | 0.00682 | -0.001 | -41.9208
-3.5 | -0.2323 | 0.00673 | -0.0002 | -34.5171
-3 | -0.1789 | 0.00666 | 0.0005 | -26.8619
-2.5 | -0.1252 | 0.00669 | 0.0012 | -18.7145
-2 | -0.0712 | 0.00673 | 0.0019 | -10.5795
-1.5 | -0.0171 | 0.00674 | 0.0025 | -2.5371
-1 | 0.0371 | 0.00681 | 0.0031 | 5.4479
-0.5 | 0.0919 | 0.00686 | 0.0035 | 13.3965
0.5 | 0.2021 | 0.00687 | 0.0043 | 29.4178
1 | 0.2574 | 0.0069 | 0.0047 | 37.3043
1.5 | 0.3129 | 0.00691 | 0.005 | 45.2822
2 | 0.3681 | 0.00696 | 0.0053 | 52.8879
2.5 | 0.4233 | 0.00702 | 0.0056 | 60.2991
3 | 0.4716 | 0.0064 | 0.0071 | 73.6875
3.5 | 0.5162 | 0.00572 | 0.0094 | 90.2448
4 | 0.5634 | 0.00547 | 0.0113 | 102.9982
4.5 | 0.6125 | 0.00543 | 0.0129 | 112.7993
5 | 0.6639 | 0.00546 | 0.0141 | 121.5934
5.5 | 0.72 | 0.00559 | 0.0141 | 128.8014
6 | 0.7809 | 0.0058 | 0.013 | 134.6379
6.5 | 0.8414 | 0.00604 | 0.0118 | 139.3046
7 | 0.9072 | 0.00625 | 0.0095 | 145.152
7.5 | 0.9688 | 0.00646 | 0.0081 | 149.969
8 | 1.0271 | 0.00675 | 0.0073 | 152.163
8.5 | 1.0824 | 0.00705 | 0.0072 | 153.5319
9 | 1.1446 | 0.00727 | 0.0056 | 157.4415
9.5 | 1.2056 | 0.00757 | 0.0041 | 159.2602
10 | 1.2651 | 0.00797 | 0.0028 | 158.7327
10.5 | 1.3238 | 0.00838 | 0.0016 | 157.9714
11 | 1.3819 | 0.0088 | 0.0006 | 157.0341
11.5 | 1.438 | 0.00938 | -0.0002 | 153.3049
12 | 1.4887 | 0.01002 | 0 | 148.5729
12.5 | 1.5271 | 0.0107 | 0.0029 | 142.7196
13 | 1.5629 | 0.01155 | 0.0061 | 135.316
13.5 | 1.5951 | 0.01269 | 0.0097 | 125.6974
14 | 1.6288 | 0.01378 | 0.0128 | 118.2003
14.5 | 1.6618 | 0.01495 | 0.0159 | 111.1572
15 | 1.6936 | 0.01613 | 0.0189 | 104.9969
15.5 | 1.7221 | 0.01731 | 0.0224 | 99.4858
16 | 1.7396 | 0.01859 | 0.0275 | 93.5772
16.5 | 1.7593 | 0.02 | 0.0314 | 87.965
17 | 1.7734 | 0.02194 | 0.035 | 80.8295
17.5 | 1.7862 | 0.02428 | 0.0377 | 73.5667
18 | 1.7911 | 0.02765 | 0.0394 | 64.7776
18.5 | 1.7898 | 0.03224 | 0.0397 | 55.5149
19 | 1.7819 | 0.0383 | 0.0382 | 46.5248
19.5 | 1.7595 | 0.04687 | 0.0347 | 37.54
20 | 1.7105 | 0.05982 | 0.0284 | 28.5941

## 99. Re 8M Mach 0.10 (1)
BIGFOIL.COM POLAR EXPORT
NACA32110.5
NACA32110.5 |  |  |  | Cl Max: | 1.434 | at alpha= | 12.5 | deg
JavaFoil+Calcfoil stall+Eppler ext transition |  |  |  | L/D Max: | 137.865 | at alpha= | 10.5 | deg
Re: | 8000000 |  |  | Cd Min: | 0.00881 | at alpha= | 3 | deg
Mach: | 0.1 |  |  | Cl=0 at alpha= | -1.25 | deg
|  |  |  | @ Cl=0.1, Cd= | 0.0094808
|  |  |  | @ Cl=0.4, Cd= | 0.0098456
|  |  |  | @ Cl=0.6, Cd= | 0.0091798
alpha (deg) | Cl | Cd | Cm | Cl/Cd
-15.5 | -0.425 | 0.10953 | 0.003 | -3.883
-15 | -0.442 | 0.10422 | 0.003 | -4.238
-14.5 | -0.458 | 0.09958 | 0.003 | -4.595
-14 | -0.473 | 0.09487 | 0.003 | -4.985
-13.5 | -0.487 | 0.08953 | 0.003 | -5.445
-13 | -0.501 | 0.08511 | 0.003 | -5.884
-12.5 | -0.513 | 0.0807 | 0.003 | -6.352
-12 | -0.523 | 0.07662 | 0.003 | -6.822
-11.5 | -0.531 | 0.0728 | 0.003 | -7.289
-11 | -0.536 | 0.06889 | 0.003 | -7.783
-10.5 | -0.539 | 0.06505 | 0.003 | -8.284
-10 | -0.539 | 0.06154 | 0.003 | -8.75
-9.5 | -0.533 | 0.05823 | 0.003 | -9.159
-9 | -0.524 | 0.05479 | 0.003 | -9.571
-8.5 | -0.512 | 0.0516 | 0.003 | -9.923
-8 | -0.496 | 0.0486 | 0.003 | -10.209
-7.5 | -0.477 | 0.04589 | 0.003 | -10.386
-7 | -0.454 | 0.04324 | 0.003 | -10.49
-6.5 | -0.427 | 0.04099 | 0.003 | -10.419
-6 | -0.397 | 0.03878 | 0.003 | -10.243
-5.5 | -0.364 | 0.03676 | 0.003 | -9.916
-5 | -0.329 | 0.03498 | 0.003 | -9.4
-4.5 | -0.291 | 0.03328 | 0.003 | -8.734
-4 | -0.251 | 0.03148 | 0.003 | -7.958
-3.5 | -0.257 | 0.0096 | 0.005 | -26.738
-3 | -0.202 | 0.00943 | 0.005 | -21.423
-2.5 | -0.146 | 0.00935 | 0.005 | -15.579
-2 | -0.088 | 0.0093 | 0.005 | -9.474
-1.5 | -0.03 | 0.0097 | 0.005 | -3.051
-1 | 0.03 | 0.00962 | 0.004 | 3.072
-0.5 | 0.089 | 0.00949 | 0.004 | 9.399
0 | 0.149 | 0.00944 | 0.004 | 15.794
0.5 | 0.209 | 0.01009 | 0.004 | 20.705
1 | 0.268 | 0.00994 | 0.004 | 27.002
1.5 | 0.328 | 0.00986 | 0.004 | 33.243
2 | 0.387 | 0.00985 | 0.003 | 39.291
2.5 | 0.446 | 0.00983 | 0.003 | 45.371
3 | 0.505 | 0.00881 | 0.003 | 57.288
3.5 | 0.563 | 0.00923 | 0.003 | 61.021
4 | 0.622 | 0.00915 | 0.003 | 67.936
4.5 | 0.68 | 0.00967 | 0.003 | 70.297
5 | 0.738 | 0.00954 | 0.002 | 77.332
5.5 | 0.795 | 0.00947 | 0.002 | 83.944
6 | 0.852 | 0.01086 | 0.002 | 78.475
6.5 | 0.909 | 0.01008 | 0.002 | 90.172
7 | 0.965 | 0.0097 | 0.002 | 99.47
7.5 | 1.02 | 0.00939 | 0.001 | 108.622
8 | 1.075 | 0.00937 | 0.001 | 114.633
8.5 | 1.128 | 0.00939 | 0.001 | 120.216
9 | 1.181 | 0.00939 | 0.001 | 125.863
9.5 | 1.232 | 0.0099 | 0.001 | 124.425
10 | 1.282 | 0.00997 | 0 | 128.585
10.5 | 1.327 | 0.00963 | 0 | 137.865
11 | 1.364 | 0.01062 | 0 | 128.528
11.5 | 1.397 | 0.01129 | 0 | 123.672
12 | 1.421 | 0.01222 | 0 | 116.259
12.5 | 1.434 | 0.01363 | -0.001 | 105.207
13 | 1.43 | 0.01649 | -0.001 | 86.713
13.5 | 1.373 | 0.03025 | -0.001 | 45.392
14 | 1.341 | 0.04303 | -0.001 | 31.173
14.5 | 1.325 | 0.0518 | -0.001 | 25.57
15 | 1.304 | 0.06084 | -0.001 | 21.435
15.5 | 1.28 | 0.06941 | -0.002 | 18.441
16 | 1.254 | 0.07723 | -0.002 | 16.237
16.5 | 1.224 | 0.08549 | -0.002 | 14.321
17 | 1.192 | 0.09344 | -0.002 | 12.759
17.5 | 1.157 | 0.10151 | -0.002 | 11.402

## 100. Re 8M Mach 0.10 (2)
BIGFOIL.COM POLAR EXPORT
NACA32110.5
NACA32110.5 |  |  |  | Cl Max: | 1.7804 | at alpha= | 18 | deg
XFOIL ncrit=9 |  |  |  | L/D Max: | 159.031 | at alpha= | 9.5 | deg
Re: | 8000000 |  |  | Cd Min: | 0.07777 | at alpha= | 20 | deg
Mach: | 0.1 |  |  | Cl=0 at alpha= | -1.3428 | deg
|  |  |  | @ Cl=0.1, Cd= | 0.0068614
|  |  |  | @ Cl=0.4, Cd= | 0.0069967
|  |  |  | @ Cl=0.6, Cd= | 0.0054631
alpha (deg) | Cl | Cd | Cm | Cl/Cd
-11.5 | -1.1209 | 0.01404 | -0.0061 | -79.8362
-11 | -1.0643 | 0.01242 | -0.0065 | -85.6924
-10.5 | -1.005 | 0.01144 | -0.0072 | -87.8497
-10 | -0.9451 | 0.01054 | -0.008 | -89.6679
-9.5 | -0.89 | 0.00979 | -0.0076 | -90.9091
-9 | -0.8276 | 0.00914 | -0.0088 | -90.547
-8.5 | -0.7561 | 0.0085 | -0.012 | -88.9529
-8 | -0.6938 | 0.00804 | -0.0131 | -86.2935
-7.5 | -0.6452 | 0.00786 | -0.011 | -82.0865
-7 | -0.596 | 0.00767 | -0.0091 | -77.7053
-6.5 | -0.5483 | 0.00731 | -0.007 | -75.0068
-6 | -0.4988 | 0.00717 | -0.0053 | -69.5676
-5.5 | -0.4476 | 0.00711 | -0.0039 | -62.9536
-5 | -0.3947 | 0.00701 | -0.0029 | -56.3053
-4.5 | -0.3414 | 0.00692 | -0.002 | -49.3353
-4 | -0.2876 | 0.00685 | -0.0012 | -41.9854
-3.5 | -0.2334 | 0.00678 | -0.0004 | -34.4248
-3 | -0.1799 | 0.00668 | 0.0004 | -26.9311
-2.5 | -0.1259 | 0.0067 | 0.0012 | -18.791
-2 | -0.0715 | 0.00674 | 0.0018 | -10.6083
-1.5 | -0.0171 | 0.00675 | 0.0025 | -2.5333
-1 | 0.0373 | 0.00682 | 0.0031 | 5.4692
-0.5 | 0.0925 | 0.00686 | 0.0036 | 13.484
0 | 0.1477 | 0.00687 | 0.004 | 21.4993
0.5 | 0.2034 | 0.00688 | 0.0044 | 29.564
1 | 0.259 | 0.0069 | 0.0047 | 37.5362
1.5 | 0.3148 | 0.00691 | 0.0051 | 45.5572
2 | 0.3703 | 0.00697 | 0.0054 | 53.1277
2.5 | 0.4259 | 0.00702 | 0.0057 | 60.6695
3 | 0.4747 | 0.00642 | 0.0072 | 73.9408
3.5 | 0.5194 | 0.00574 | 0.0096 | 90.4878
4 | 0.5669 | 0.00549 | 0.0115 | 103.2605
4.5 | 0.6162 | 0.00545 | 0.0132 | 113.0642
5 | 0.668 | 0.00547 | 0.0144 | 122.1207
5.5 | 0.7245 | 0.00561 | 0.0145 | 129.1444
6 | 0.786 | 0.00583 | 0.0133 | 134.8199
6.5 | 0.8471 | 0.00608 | 0.0122 | 139.3257
7 | 0.9136 | 0.00627 | 0.0099 | 145.7097
7.5 | 0.9757 | 0.0065 | 0.0085 | 150.1077
8 | 1.0345 | 0.0068 | 0.0078 | 152.1324
8.5 | 1.0906 | 0.00709 | 0.0078 | 153.8223
9 | 1.1534 | 0.00732 | 0.0062 | 157.5683
9.5 | 1.215 | 0.00764 | 0.0047 | 159.0314
10 | 1.2754 | 0.00803 | 0.0035 | 158.8294
10.5 | 1.3346 | 0.00848 | 0.0025 | 157.3821
11 | 1.3936 | 0.00889 | 0.0015 | 156.7604
11.5 | 1.4505 | 0.00949 | 0.0008 | 152.8451
12 | 1.4999 | 0.01015 | 0.0016 | 147.7734
12.5 | 1.5382 | 0.01087 | 0.0047 | 141.5087
13 | 1.5739 | 0.01179 | 0.0081 | 133.4945
13.5 | 1.6062 | 0.01295 | 0.0119 | 124.0309
14 | 1.6386 | 0.01419 | 0.0154 | 115.4757
14.5 | 1.6714 | 0.0154 | 0.0186 | 108.5325
15 | 1.7014 | 0.01669 | 0.0221 | 101.9413
15.5 | 1.7244 | 0.01788 | 0.0268 | 96.443
16 | 1.7431 | 0.01928 | 0.0315 | 90.4098
16.5 | 1.7591 | 0.02107 | 0.0355 | 83.4884
17 | 1.7729 | 0.02325 | 0.0387 | 76.2538
17.5 | 1.7803 | 0.02631 | 0.0409 | 67.6663
18 | 1.7804 | 0.03061 | 0.0417 | 58.164
18.5 | 1.7752 | 0.03622 | 0.0408 | 49.0116
19 | 1.7548 | 0.04442 | 0.0376 | 39.5047
19.5 | 1.7114 | 0.05645 | 0.0318 | 30.3171
20 | 1.6099 | 0.07777 | 0.0207 | 20.7008

## 101. Re 8M Mach 0.25 (1)
BIGFOIL.COM POLAR EXPORT
NACA32110.5
NACA32110.5 |  |  |  | Cl Max: | 1.409 | at alpha= | 12 | deg
JavaFoil+Calcfoil stall+Eppler ext transition |  |  |  | L/D Max: | 133.579 | at alpha= | 10 | deg
Re: | 8000000 |  |  | Cd Min: | 0.00831 | at alpha= | 3 | deg
Mach: | 0.25 |  |  | Cl=0 at alpha= | -1.25 | deg
|  |  |  | @ Cl=0.1, Cd= | 0.0096308
|  |  |  | @ Cl=0.4, Cd= | 0.0099971
|  |  |  | @ Cl=0.6, Cd= | 0.009005
alpha (deg) | Cl | Cd | Cm | Cl/Cd
-13.5 | -0.157 | 0.09365 | 0.003 | -1.673
-13 | -0.219 | 0.08859 | 0.003 | -2.467
-12.5 | -0.267 | 0.08311 | 0.003 | -3.217
-12 | -0.31 | 0.07893 | 0.003 | -3.927
-11.5 | -0.348 | 0.07439 | 0.003 | -4.677
-11 | -0.381 | 0.07065 | 0.003 | -5.396
-10.5 | -0.41 | 0.0668 | 0.003 | -6.134
-10 | -0.433 | 0.06282 | 0.003 | -6.892
-9.5 | -0.448 | 0.05985 | 0.003 | -7.49
-9 | -0.457 | 0.05663 | 0.003 | -8.076
-8.5 | -0.461 | 0.05324 | 0.003 | -8.651
-8 | -0.458 | 0.05022 | 0.003 | -9.121
-7.5 | -0.45 | 0.0474 | 0.003 | -9.488
-7 | -0.436 | 0.04457 | 0.003 | -9.776
-6.5 | -0.416 | 0.04194 | 0.003 | -9.931
-6 | -0.392 | 0.03959 | 0.003 | -9.902
-5.5 | -0.363 | 0.03756 | 0.003 | -9.67
-5 | -0.33 | 0.03566 | 0.003 | -9.257
-4.5 | -0.294 | 0.03386 | 0.003 | -8.671
-4 | -0.254 | 0.03227 | 0.003 | -7.868
-3.5 | -0.212 | 0.0307 | 0.003 | -6.897
-3 | -0.206 | 0.00966 | 0.005 | -21.374
-2.5 | -0.149 | 0.00952 | 0.005 | -15.672
-2 | -0.09 | 0.00949 | 0.005 | -9.512
-1.5 | -0.03 | 0.00988 | 0.005 | -3.073
-1 | 0.03 | 0.00979 | 0.005 | 3.101
-0.5 | 0.092 | 0.00964 | 0.004 | 9.498
0 | 0.153 | 0.00957 | 0.004 | 16.008
0.5 | 0.215 | 0.00951 | 0.004 | 22.557
1 | 0.276 | 0.01009 | 0.004 | 27.319
1.5 | 0.337 | 0.01002 | 0.004 | 33.592
2 | 0.397 | 0.01 | 0.004 | 39.74
2.5 | 0.458 | 0.00994 | 0.003 | 46.088
3 | 0.518 | 0.00831 | 0.003 | 62.357
3.5 | 0.578 | 0.00873 | 0.003 | 66.224
4 | 0.638 | 0.00948 | 0.003 | 67.327
4.5 | 0.698 | 0.00946 | 0.003 | 73.777
5 | 0.757 | 0.00985 | 0.002 | 76.837
5.5 | 0.815 | 0.00981 | 0.002 | 83.119
6 | 0.874 | 0.01128 | 0.002 | 77.472
6.5 | 0.931 | 0.01052 | 0.002 | 88.55
7 | 0.988 | 0.01009 | 0.002 | 97.94
7.5 | 1.044 | 0.00985 | 0.001 | 106.029
8 | 1.099 | 0.00984 | 0.001 | 111.739
8.5 | 1.153 | 0.01006 | 0.001 | 114.651
9 | 1.206 | 0.01003 | 0.001 | 120.197
9.5 | 1.256 | 0.00963 | 0.001 | 130.421
10 | 1.305 | 0.00977 | 0 | 133.579
10.5 | 1.347 | 0.0108 | 0 | 124.672
11 | 1.378 | 0.01157 | 0 | 119.133
11.5 | 1.4 | 0.01263 | 0 | 110.84
12 | 1.409 | 0.01425 | 0 | 98.878
12.5 | 1.393 | 0.01796 | -0.001 | 77.578
13 | 1.327 | 0.03322 | -0.001 | 39.954
13.5 | 1.273 | 0.05186 | -0.001 | 24.55
14 | 1.245 | 0.06134 | -0.001 | 20.298
14.5 | 1.212 | 0.07072 | -0.001 | 17.138
15 | 1.172 | 0.0794 | -0.001 | 14.759
15.5 | 1.121 | 0.08803 | -0.002 | 12.737
16 | 1.063 | 0.0966 | -0.002 | 11.007
16.5 | 0.998 | 0.10547 | -0.002 | 9.465
17 | 0.927 | 0.11468 | -0.002 | 8.08

## 102. Re 8M Mach 0.25 (2)
BIGFOIL.COM POLAR EXPORT
NACA32110.5
NACA32110.5 |  |  |  | Cl Max: | 1.7447 | at alpha= | 16.5 | deg
XFOIL ncrit=9 |  |  |  | L/D Max: | 158.951 | at alpha= | 10 | deg
Re: | 8000000 |  |  | Cd Min: | 0.24219 | at alpha= | -20 | deg
Mach: | 0.25 |  |  | Cl=0 at alpha= | -1.3458 | deg
|  |  |  | @ Cl=0.1, Cd= | 0.0069093
|  |  |  | @ Cl=0.4, Cd= | 0.0070319
|  |  |  | @ Cl=0.6, Cd= | 0.0055709
alpha (deg) | Cl | Cd | Cm | Cl/Cd
-20 | -0.7491 | 0.24219 | 0.0642 | -3.093
-19.5 | -0.7333 | 0.23424 | 0.0601 | -3.1305
-19 | -0.7173 | 0.22622 | 0.056 | -3.1708
-18.5 | -0.7001 | 0.22016 | 0.0524 | -3.18
-18 | -0.6821 | 0.21482 | 0.0492 | -3.1752
-17.5 | -0.6656 | 0.20809 | 0.0457 | -3.1986
-17 | -0.6562 | 0.19711 | 0.0413 | -3.3291
-16.5 | -0.6406 | 0.19048 | 0.0379 | -3.3631
-16 | -0.6262 | 0.18351 | 0.0347 | -3.4123
-15.5 | -0.6109 | 0.17713 | 0.0317 | -3.4489
-15 | -0.5956 | 0.17069 | 0.0287 | -3.4894
-14.5 | -0.581 | 0.16413 | 0.0258 | -3.5399
-14 | -0.571 | 0.15619 | 0.0227 | -3.6558
-13.5 | -0.561 | 0.14812 | 0.0196 | -3.7875
-13 | -0.5548 | 0.13958 | 0.0163 | -3.9748
-12.5 | -0.5557 | 0.12899 | 0.0122 | -4.3081
-12 | -0.5564 | 0.11905 | 0.0081 | -4.6737
-11.5 | -0.548 | 0.11183 | 0.005 | -4.9003
-11 | -0.541 | 0.10432 | 0.0016 | -5.186
-10.5 | -0.5354 | 0.09661 | -0.0022 | -5.5419
-10 | -0.5311 | 0.08873 | -0.0064 | -5.9856
-9.5 | -0.5308 | 0.0798 | -0.0124 | -6.6516
-9 | -0.5882 | 0.06394 | -0.0256 | -9.1992
-7.5 | -0.6602 | 0.00972 | -0.0171 | -67.9218
-7 | -0.6127 | 0.00874 | -0.014 | -70.103
-6.5 | -0.5624 | 0.00828 | -0.0114 | -67.9227
-6 | -0.511 | 0.00802 | -0.0091 | -63.7157
-5.5 | -0.4619 | 0.00748 | -0.0065 | -61.7513
-5 | -0.4072 | 0.0073 | -0.005 | -55.7808
-4.5 | -0.3522 | 0.00715 | -0.0036 | -49.2587
-4 | -0.2967 | 0.007 | -0.0024 | -42.3857
-3.5 | -0.241 | 0.0069 | -0.0013 | -34.9275
-3 | -0.1855 | 0.00677 | -0.0002 | -27.4003
-2.5 | -0.1298 | 0.00679 | 0.0008 | -19.1163
-2 | -0.0736 | 0.00681 | 0.0016 | -10.8076
-1.5 | -0.0173 | 0.00686 | 0.0023 | -2.5219
-1 | 0.0388 | 0.00687 | 0.0031 | 5.6477
-0.5 | 0.0958 | 0.00691 | 0.0037 | 13.864
0 | 0.153 | 0.0069 | 0.0043 | 22.1739
0.5 | 0.2104 | 0.00693 | 0.0047 | 30.3608
1 | 0.268 | 0.00693 | 0.0052 | 38.6724
1.5 | 0.3255 | 0.00696 | 0.0056 | 46.7672
2 | 0.3829 | 0.00702 | 0.006 | 54.5442
2.5 | 0.4406 | 0.00706 | 0.0064 | 62.4079
3 | 0.4918 | 0.00653 | 0.008 | 75.3139
3.5 | 0.5371 | 0.00583 | 0.0106 | 92.1269
4 | 0.586 | 0.00559 | 0.0128 | 104.8301
4.5 | 0.6373 | 0.00552 | 0.0147 | 115.4529
5 | 0.6911 | 0.00556 | 0.0162 | 124.2986
5.5 | 0.7498 | 0.00573 | 0.0164 | 130.8551
6 | 0.8145 | 0.00599 | 0.0153 | 135.9766
6.5 | 0.8795 | 0.0062 | 0.0143 | 141.8548
7 | 0.9493 | 0.00643 | 0.0121 | 147.6361
7.5 | 1.0141 | 0.00674 | 0.0111 | 150.4599
8 | 1.076 | 0.00706 | 0.0108 | 152.4079
8.5 | 1.1367 | 0.00731 | 0.0109 | 155.4993
9 | 1.2031 | 0.00763 | 0.0097 | 157.6802
9.5 | 1.2682 | 0.00806 | 0.0088 | 157.3449
10 | 1.3336 | 0.00839 | 0.008 | 158.9511
10.5 | 1.3964 | 0.00896 | 0.0075 | 155.8482
11 | 1.4594 | 0.00948 | 0.0072 | 153.9451
11.5 | 1.5209 | 0.01016 | 0.0071 | 149.6949
12 | 1.563 | 0.01092 | 0.0109 | 143.1319
12.5 | 1.5991 | 0.01197 | 0.0155 | 133.5923
13 | 1.6308 | 0.01334 | 0.0206 | 122.2489
13.5 | 1.6598 | 0.01495 | 0.0257 | 111.0234
14 | 1.6888 | 0.01655 | 0.0306 | 102.0423
14.5 | 1.7064 | 0.01807 | 0.0372 | 94.4328
15 | 1.7226 | 0.01994 | 0.0427 | 86.3892
15.5 | 1.737 | 0.02226 | 0.0471 | 78.0323
16 | 1.7441 | 0.02555 | 0.0501 | 68.2622
16.5 | 1.7447 | 0.03014 | 0.0511 | 57.8865
17 | 1.7275 | 0.03751 | 0.0492 | 46.0544
17.5 | 1.6943 | 0.04792 | 0.0442 | 35.3568
18 | 1.6136 | 0.06525 | 0.0344 | 24.7295
18.5 | 1.462 | 0.09309 | 0.0186 | 15.7052
19 | 1.3035 | 0.12402 | 0.0004 | 10.5104
19.5 | 1.2194 | 0.14572 | -0.0128 | 8.3681
20 | 1.182 | 0.16047 | -0.022 | 7.3659

## 103. Re 8M Mach 0.50 (1)
BIGFOIL.COM POLAR EXPORT
NACA32110.5
NACA32110.5 |  |  |  | Cl Max: | 1.264 | at alpha= | 9.5 | deg
JavaFoil+Calcfoil stall+Eppler ext transition |  |  |  | L/D Max: | 117.391 | at alpha= | 7.5 | deg
Re: | 8000000 |  |  | Cd Min: | 0.0093 | at alpha= | 4.5 | deg
Mach: | 0.5 |  |  | Cl=0 at alpha= | -1.25 | deg
|  |  |  | @ Cl=0.1, Cd= | 0.010384
|  |  |  | @ Cl=0.4, Cd= | 0.010438
|  |  |  | @ Cl=0.6, Cd= | 0.01038
alpha (deg) | Cl | Cd | Cm | Cl/Cd
-20 | -0.977 | 0.14395 | 0.004 | -6.784
-19.5 | -0.952 | 0.13646 | 0.004 | -6.973
-19 | -0.928 | 0.12827 | 0.005 | -7.233
-18.5 | -1.075 | 0.02092 | 0.008 | -51.369
-18 | -0.875 | 0.12338 | 0.004 | -7.094
-17.5 | -0.85 | 0.11741 | 0.004 | -7.239
-17 | -0.825 | 0.11147 | 0.004 | -7.401
-16.5 | -0.801 | 0.10459 | 0.004 | -7.656
-16 | -0.775 | 0.10254 | 0.004 | -7.559
-15.5 | -0.748 | 0.09925 | 0.004 | -7.541
-15 | -0.723 | 0.09442 | 0.004 | -7.656
-14.5 | -0.698 | 0.08925 | 0.004 | -7.815
-14 | -0.673 | 0.08361 | 0.004 | -8.046
-13.5 | -0.646 | 0.08316 | 0.004 | -7.766
-13 | -0.62 | 0.07849 | 0.004 | -7.9
-12.5 | -0.594 | 0.07441 | 0.004 | -7.987
-12 | -0.569 | 0.07009 | 0.004 | -8.112
-11.5 | -0.542 | 0.06918 | 0.004 | -7.837
-11 | -0.516 | 0.06494 | 0.004 | -7.952
-10.5 | -0.49 | 0.0613 | 0.004 | -8
-10 | -0.464 | 0.05786 | 0.004 | -8.026
-9.5 | -0.437 | 0.06151 | 0.003 | -7.107
-9 | -0.412 | 0.05335 | 0.004 | -7.72
-8.5 | -0.386 | 0.05023 | 0.003 | -7.678
-8 | -0.359 | 0.04928 | 0.003 | -7.286
-7.5 | -0.333 | 0.04656 | 0.003 | -7.146
-7 | -0.307 | 0.04373 | 0.003 | -7.01
-6.5 | -0.28 | 0.04306 | 0.003 | -6.502
-6 | -0.253 | 0.04113 | 0.003 | -6.162
-5.5 | -0.227 | 0.03859 | 0.003 | -5.884
-5 | -0.2 | 0.03781 | 0.003 | -5.3
-4.5 | -0.174 | 0.03678 | 0.003 | -4.724
-4 | -0.241 | 0.03494 | 0.003 | -6.898
-3.5 | -0.217 | 0.0332 | 0.003 | -6.534
-3 | -0.178 | 0.03156 | 0.003 | -5.627
-2.5 | -0.131 | 0.03026 | 0.003 | -4.328
-2 | -0.08 | 0.0295 | 0.003 | -2.724
-1.5 | -0.034 | 0.01063 | 0.005 | -3.16
-1 | 0.034 | 0.0105 | 0.005 | 3.212
-0.5 | 0.102 | 0.01038 | 0.005 | 9.834
0 | 0.171 | 0.0103 | 0.005 | 16.604
0.5 | 0.239 | 0.01023 | 0.005 | 23.398
1 | 0.307 | 0.01021 | 0.004 | 30.113
1.5 | 0.375 | 0.01021 | 0.004 | 36.756
2 | 0.443 | 0.01083 | 0.004 | 40.874
2.5 | 0.51 | 0.01089 | 0.004 | 46.841
3 | 0.577 | 0.01091 | 0.004 | 52.855
3.5 | 0.643 | 0.00939 | 0.003 | 68.453
4 | 0.708 | 0.00952 | 0.003 | 74.438
4.5 | 0.773 | 0.0093 | 0.003 | 83.173
5 | 0.837 | 0.00987 | 0.003 | 84.859
5.5 | 0.9 | 0.01 | 0.003 | 90.034
6 | 0.961 | 0.00964 | 0.002 | 99.755
6.5 | 1.021 | 0.00944 | 0.002 | 108.192
7 | 1.078 | 0.00947 | 0.002 | 113.867
7.5 | 1.132 | 0.00964 | 0.002 | 117.391
8 | 1.182 | 0.01074 | 0.001 | 110.031
8.5 | 1.224 | 0.01169 | 0.001 | 104.75
9 | 1.256 | 0.01298 | 0.001 | 96.816
9.5 | 1.264 | 0.01586 | 0.001 | 79.718
10 | 1.237 | 0.02341 | 0 | 52.856
10.5 | 1.156 | 0.04002 | 0 | 28.887
11 | 0.91 | 0.07839 | 0 | 11.604
11.5 | 0.713 | 0.09143 | 0 | 7.799
12 | 0.741 | 0.08947 | 0 | 8.28
12.5 | 0.766 | 0.0913 | -0.001 | 8.39
13 | 0.791 | 0.09507 | -0.001 | 8.32
13.5 | 0.817 | 0.09646 | -0.001 | 8.47
14 | 0.848 | 0.10328 | -0.001 | 8.214
14.5 | 0.873 | 0.10365 | -0.001 | 8.423

## 104. Re 8M Mach 0.50 (2)
BIGFOIL.COM POLAR EXPORT
NACA32110.5
NACA32110.5 |  |  |  | Cl Max: | 1.8181 | at alpha= | 12 | deg
XFOIL ncrit=9 |  |  |  | L/D Max: | 154.712 | at alpha= | 9 | deg
Re: | 8000000 |  |  | Cd Min: | 0.01604 | at alpha= | 12 | deg
Mach: | 0.5 |  |  | Cl=0 at alpha= | -99 | deg
|  |  |  | @ Cl=0.1, Cd= | 0.00709
|  |  |  | @ Cl=0.4, Cd= | 0.0071793
|  |  |  | @ Cl=0.6, Cd= | 0.0067628
alpha (deg) | Cl | Cd | Cm | Cl/Cd
0 | 0.1771 | 0.00709 | 0.0055 | 24.9788
0.5 | 0.2428 | 0.00708 | 0.0064 | 34.2938
1 | 0.3082 | 0.00712 | 0.0074 | 43.2865
1.5 | 0.3744 | 0.00716 | 0.0083 | 52.2905
2 | 0.4407 | 0.00721 | 0.0092 | 61.1234
2.5 | 0.5068 | 0.0073 | 0.0103 | 69.4247
3 | 0.5729 | 0.00742 | 0.0114 | 77.2102
3.5 | 0.6195 | 0.00629 | 0.016 | 98.4897
4 | 0.6749 | 0.00597 | 0.0196 | 113.0486
4.5 | 0.7331 | 0.00596 | 0.023 | 123.0034
5 | 0.7951 | 0.0061 | 0.0259 | 130.3443
5.5 | 0.8692 | 0.00632 | 0.0266 | 137.5316
6 | 0.9509 | 0.00663 | 0.0261 | 143.4238
6.5 | 1.034 | 0.00703 | 0.0257 | 147.0839
7 | 1.1196 | 0.00742 | 0.0253 | 150.8895
7.5 | 1.2007 | 0.00781 | 0.0265 | 153.7388
8 | 1.2764 | 0.00829 | 0.029 | 153.9686
8.5 | 1.363 | 0.00885 | 0.0302 | 154.0113
9 | 1.4512 | 0.00938 | 0.0319 | 154.7122
9.5 | 1.5392 | 0.01004 | 0.0343 | 153.3068
10 | 1.6279 | 0.0108 | 0.0373 | 150.7315
10.5 | 1.709 | 0.01155 | 0.0424 | 147.9654
11 | 1.7673 | 0.01234 | 0.0513 | 143.2172
12 | 1.8181 | 0.01604 | 0.0747 | 113.3479

## 105. Re 10M Mach 0.00 (1)
BIGFOIL.COM POLAR EXPORT
NACA32110.5
NACA32110.5 |  |  |  | Cl Max: | 1.437 | at alpha= | 12.5 | deg
JavaFoil+Calcfoil stall+Eppler ext transition |  |  |  | L/D Max: | 138.171 | at alpha= | 11 | deg
Re: | 10000000 |  |  | Cd Min: | 0.00901 | at alpha= | 4 | deg
Mach: | 0 |  |  | Cl=0 at alpha= | -1.25 | deg
|  |  |  | @ Cl=0.1, Cd= | 0.0091525
|  |  |  | @ Cl=0.4, Cd= | 0.01017
|  |  |  | @ Cl=0.6, Cd= | 0.0090198
alpha (deg) | Cl | Cd | Cm | Cl/Cd
-16 | -0.454 | 0.11361 | 0.003 | -3.996
-15.5 | -0.468 | 0.10808 | 0.003 | -4.332
-15 | -0.482 | 0.10292 | 0.003 | -4.684
-14.5 | -0.495 | 0.09828 | 0.003 | -5.04
-14 | -0.508 | 0.09367 | 0.003 | -5.423
-13.5 | -0.52 | 0.08868 | 0.003 | -5.859
-13 | -0.53 | 0.08438 | 0.003 | -6.281
-12.5 | -0.539 | 0.08001 | 0.003 | -6.736
-12 | -0.546 | 0.07598 | 0.003 | -7.187
-11.5 | -0.551 | 0.07176 | 0.003 | -7.679
-11 | -0.554 | 0.06788 | 0.003 | -8.158
-10.5 | -0.554 | 0.06439 | 0.003 | -8.6
-10 | -0.551 | 0.0606 | 0.003 | -9.089
-9.5 | -0.543 | 0.05724 | 0.003 | -9.493
-9 | -0.532 | 0.05408 | 0.003 | -9.844
-8.5 | -0.518 | 0.05103 | 0.003 | -10.154
-8 | -0.501 | 0.04795 | 0.003 | -10.442
-7.5 | -0.48 | 0.04526 | 0.003 | -10.603
-7 | -0.456 | 0.04275 | 0.003 | -10.658
-6.5 | -0.428 | 0.04054 | 0.003 | -10.564
-6 | -0.398 | 0.03837 | 0.003 | -10.368
-5.5 | -0.365 | 0.03636 | 0.003 | -10.028
-5 | -0.329 | 0.03452 | 0.003 | -9.521
-4.5 | -0.29 | 0.03281 | 0.003 | -8.852
-4 | -0.308 | 0.00948 | 0.005 | -32.526
-3.5 | -0.256 | 0.00938 | 0.005 | -27.262
-3 | -0.201 | 0.0092 | 0.005 | -21.865
-2.5 | -0.145 | 0.00915 | 0.005 | -15.86
-2 | -0.088 | 0.00949 | 0.005 | -9.24
-1.5 | -0.029 | 0.00939 | 0.005 | -3.138
-1 | 0.029 | 0.00928 | 0.004 | 3.17
-0.5 | 0.089 | 0.00916 | 0.004 | 9.69
0 | 0.148 | 0.00912 | 0.004 | 16.269
0.5 | 0.208 | 0.00972 | 0.004 | 21.385
1 | 0.267 | 0.00955 | 0.004 | 27.97
1.5 | 0.326 | 0.00958 | 0.004 | 34.052
2 | 0.385 | 0.01018 | 0.003 | 37.808
2.5 | 0.444 | 0.01014 | 0.003 | 43.764
3 | 0.502 | 0.00914 | 0.003 | 54.952
3.5 | 0.561 | 0.00904 | 0.003 | 62.022
4 | 0.619 | 0.00901 | 0.003 | 68.687
4.5 | 0.677 | 0.00963 | 0.003 | 70.261
5 | 0.734 | 0.00935 | 0.002 | 78.548
5.5 | 0.791 | 0.01006 | 0.002 | 78.685
6 | 0.848 | 0.01061 | 0.002 | 79.919
6.5 | 0.904 | 0.00982 | 0.002 | 92.096
7 | 0.96 | 0.00933 | 0.002 | 102.91
7.5 | 1.015 | 0.00915 | 0.001 | 110.955
8 | 1.07 | 0.00911 | 0.001 | 117.46
8.5 | 1.124 | 0.00908 | 0.001 | 123.68
9 | 1.176 | 0.00911 | 0.001 | 129.172
9.5 | 1.228 | 0.00914 | 0.001 | 134.437
10 | 1.278 | 0.01001 | 0 | 127.61
10.5 | 1.323 | 0.00968 | 0 | 136.725
11 | 1.362 | 0.00986 | 0 | 138.171
11.5 | 1.395 | 0.01088 | 0 | 128.198
12 | 1.422 | 0.01171 | 0 | 121.415
12.5 | 1.437 | 0.01305 | -0.001 | 110.141
13 | 1.433 | 0.01611 | -0.001 | 88.917
13.5 | 1.384 | 0.02811 | -0.001 | 49.232
14 | 1.364 | 0.03734 | -0.001 | 36.521
14.5 | 1.347 | 0.04593 | -0.001 | 29.332
15 | 1.328 | 0.05467 | -0.002 | 24.299
15.5 | 1.307 | 0.0626 | -0.002 | 20.883
16 | 1.283 | 0.07085 | -0.002 | 18.111
16.5 | 1.257 | 0.07896 | -0.002 | 15.915
17 | 1.228 | 0.0869 | -0.002 | 14.132
17.5 | 1.198 | 0.0946 | -0.002 | 12.659

## 106. Re 10M Mach 0.00 (2)
BIGFOIL.COM POLAR EXPORT
NACA32110.5
NACA32110.5 |  |  |  | Cl Max: | 1.8191 | at alpha= | 18.5 | deg
XFOIL ncrit=9 |  |  |  | L/D Max: | 165.605 | at alpha= | 10 | deg
Re: | 10000000 |  |  | Cd Min: | 0.05289 | at alpha= | 20 | deg
Mach: | 0 |  |  | Cl=0 at alpha= | -1.3324 | deg
|  |  |  | @ Cl=0.1, Cd= | 0.0066284
|  |  |  | @ Cl=0.4, Cd= | 0.0067413
|  |  |  | @ Cl=0.6, Cd= | 0.0053614
alpha (deg) | Cl | Cd | Cm | Cl/Cd
-14 | -1.3323 | 0.01891 | -0.0138 | -70.4548
-13.5 | -1.2914 | 0.01721 | -0.0116 | -75.0378
-13 | -1.2504 | 0.01595 | -0.0091 | -78.395
-12.5 | -1.2139 | 0.01411 | -0.006 | -86.0312
-12 | -1.1655 | 0.01273 | -0.005 | -91.5554
-11.5 | -1.1095 | 0.01158 | -0.0055 | -95.8117
-11 | -1.0523 | 0.01063 | -0.0061 | -98.9934
-10.5 | -0.9935 | 0.00996 | -0.0069 | -99.749
-10 | -0.9397 | 0.00925 | -0.0065 | -101.5892
-9 | -0.8069 | 0.00809 | -0.0113 | -99.7404
-8.5 | -0.7482 | 0.00772 | -0.0118 | -96.9171
-8 | -0.7003 | 0.00749 | -0.0098 | -93.498
-7.5 | -0.6505 | 0.00737 | -0.0083 | -88.2632
-7 | -0.6 | 0.00723 | -0.0069 | -82.9876
-6.5 | -0.5501 | 0.00715 | -0.0054 | -76.9371
-6 | -0.5005 | 0.00695 | -0.0039 | -72.0144
-5.5 | -0.4493 | 0.00686 | -0.0027 | -65.4956
-5 | -0.3962 | 0.00674 | -0.0019 | -58.7834
-4.5 | -0.3428 | 0.00667 | -0.0011 | -51.3943
-4 | -0.2888 | 0.00659 | -0.0004 | -43.824
-3.5 | -0.2347 | 0.00655 | 0.0002 | -35.8321
-3 | -0.181 | 0.0065 | 0.0009 | -27.8462
-2.5 | -0.1271 | 0.00652 | 0.0016 | -19.4939
-2 | -0.0727 | 0.00653 | 0.0021 | -11.1332
-1.5 | -0.0182 | 0.00659 | 0.0027 | -2.7618
-1 | 0.0361 | 0.00661 | 0.0032 | 5.4614
-0.5 | 0.0913 | 0.00663 | 0.0036 | 13.7707
0 | 0.1467 | 0.00662 | 0.004 | 22.1601
0.5 | 0.202 | 0.00665 | 0.0043 | 30.3759
1 | 0.2577 | 0.00665 | 0.0046 | 38.7519
1.5 | 0.3131 | 0.00668 | 0.0049 | 46.8713
2 | 0.3685 | 0.00673 | 0.0052 | 54.7548
2.5 | 0.4241 | 0.00675 | 0.0055 | 62.8296
3 | 0.4794 | 0.00676 | 0.0057 | 70.9172
3.5 | 0.5206 | 0.00573 | 0.0086 | 90.8551
4 | 0.5686 | 0.00545 | 0.0102 | 104.3303
4.5 | 0.6182 | 0.00531 | 0.0117 | 116.4218
5 | 0.6674 | 0.00526 | 0.0134 | 126.8821
5.5 | 0.7215 | 0.00538 | 0.0138 | 134.1078
6 | 0.7762 | 0.00558 | 0.0141 | 139.1039
6.5 | 0.8362 | 0.00576 | 0.0131 | 145.1736
7 | 0.8984 | 0.00594 | 0.0116 | 151.2458
7.5 | 0.9637 | 0.00619 | 0.0093 | 155.6866
8 | 1.0239 | 0.00648 | 0.0081 | 158.0093
8.5 | 1.0805 | 0.0067 | 0.0078 | 161.2687
9 | 1.1379 | 0.00694 | 0.0072 | 163.9625
9.5 | 1.1984 | 0.00729 | 0.0058 | 164.3896
10 | 1.2586 | 0.0076 | 0.0044 | 165.6053
10.5 | 1.3169 | 0.00808 | 0.0033 | 162.9827
11 | 1.3747 | 0.00852 | 0.0023 | 161.3498
11.5 | 1.4313 | 0.00905 | 0.0014 | 158.1547
12 | 1.4864 | 0.00969 | 0.0007 | 153.3953
12.5 | 1.5321 | 0.01052 | 0.0019 | 145.6369
13 | 1.566 | 0.01148 | 0.0055 | 136.4111
13.5 | 1.5996 | 0.01251 | 0.0089 | 127.8657
14 | 1.6334 | 0.01355 | 0.0121 | 120.5461
14.5 | 1.6682 | 0.0146 | 0.0149 | 114.2603
15 | 1.7021 | 0.01567 | 0.0176 | 108.6216
15.5 | 1.7338 | 0.0168 | 0.0206 | 103.2024
16 | 1.7553 | 0.01792 | 0.0253 | 97.952
16.5 | 1.7755 | 0.01921 | 0.0295 | 92.4258
17 | 1.7926 | 0.02085 | 0.0332 | 85.976
17.5 | 1.8045 | 0.02308 | 0.0364 | 78.1846
18 | 1.8156 | 0.02573 | 0.0385 | 70.5635
18.5 | 1.8191 | 0.02951 | 0.0395 | 61.6435
19 | 1.81 | 0.03525 | 0.0389 | 51.3475
19.5 | 1.7946 | 0.04254 | 0.0364 | 42.1862
20 | 1.7612 | 0.05289 | 0.0317 | 33.2993

## 107. Re 10M Mach 0.10 (1)
BIGFOIL.COM POLAR EXPORT
NACA32110.5
NACA32110.5 |  |  |  | Cl Max: | 1.434 | at alpha= | 12.5 | deg
JavaFoil+Calcfoil stall+Eppler ext transition |  |  |  | L/D Max: | 142.344 | at alpha= | 11 | deg
Re: | 10000000 |  |  | Cd Min: | 0.00867 | at alpha= | -4 | deg
Mach: | 0.1 |  |  | Cl=0 at alpha= | -1.25 | deg
|  |  |  | @ Cl=0.1, Cd= | 0.0092098
|  |  |  | @ Cl=0.4, Cd= | 0.010213
|  |  |  | @ Cl=0.6, Cd= | 0.0090824
alpha (deg) | Cl | Cd | Cm | Cl/Cd
-15.5 | -0.425 | 0.10837 | 0.003 | -3.925
-15 | -0.442 | 0.10306 | 0.003 | -4.286
-14.5 | -0.458 | 0.09827 | 0.003 | -4.657
-14 | -0.473 | 0.09353 | 0.003 | -5.058
-13.5 | -0.488 | 0.08865 | 0.003 | -5.499
-13 | -0.501 | 0.08467 | 0.003 | -5.916
-12.5 | -0.513 | 0.08016 | 0.003 | -6.396
-12 | -0.523 | 0.07615 | 0.003 | -6.866
-11.5 | -0.531 | 0.07246 | 0.003 | -7.326
-11 | -0.536 | 0.06857 | 0.003 | -7.822
-10.5 | -0.539 | 0.06469 | 0.003 | -8.333
-10 | -0.539 | 0.06107 | 0.003 | -8.821
-9.5 | -0.534 | 0.05779 | 0.003 | -9.233
-9 | -0.525 | 0.05447 | 0.003 | -9.631
-8.5 | -0.512 | 0.0513 | 0.003 | -9.985
-8 | -0.496 | 0.04831 | 0.003 | -10.273
-7.5 | -0.477 | 0.04557 | 0.003 | -10.463
-7 | -0.454 | 0.04296 | 0.003 | -10.564
-6.5 | -0.427 | 0.0407 | 0.003 | -10.497
-6 | -0.398 | 0.0385 | 0.003 | -10.326
-5.5 | -0.365 | 0.03649 | 0.003 | -9.996
-5 | -0.329 | 0.03468 | 0.003 | -9.49
-4.5 | -0.291 | 0.03295 | 0.003 | -8.833
-4 | -0.309 | 0.00867 | 0.005 | -35.695
-3.5 | -0.257 | 0.00941 | 0.005 | -27.284
-3 | -0.202 | 0.00927 | 0.005 | -21.797
-2.5 | -0.146 | 0.00919 | 0.005 | -15.856
-2 | -0.088 | 0.00954 | 0.005 | -9.239
-1.5 | -0.03 | 0.00938 | 0.005 | -3.154
-1 | 0.03 | 0.00927 | 0.004 | 3.188
-0.5 | 0.089 | 0.00923 | 0.004 | 9.663
0 | 0.149 | 0.00912 | 0.004 | 16.359
0.5 | 0.209 | 0.00975 | 0.004 | 21.418
1 | 0.268 | 0.00962 | 0.004 | 27.895
1.5 | 0.328 | 0.01031 | 0.004 | 31.798
2 | 0.387 | 0.01022 | 0.003 | 37.845
2.5 | 0.446 | 0.01019 | 0.003 | 43.779
3 | 0.505 | 0.00917 | 0.003 | 55.052
3.5 | 0.564 | 0.00907 | 0.003 | 62.124
4 | 0.622 | 0.00909 | 0.003 | 68.401
4.5 | 0.68 | 0.00963 | 0.003 | 70.58
5 | 0.738 | 0.00944 | 0.002 | 78.12
5.5 | 0.795 | 0.01017 | 0.002 | 78.213
6 | 0.852 | 0.01069 | 0.002 | 79.74
6.5 | 0.909 | 0.00989 | 0.002 | 91.878
7 | 0.965 | 0.0094 | 0.002 | 102.66
7.5 | 1.02 | 0.00922 | 0.001 | 110.585
8 | 1.075 | 0.00918 | 0.001 | 117.023
8.5 | 1.128 | 0.00916 | 0.001 | 123.176
9 | 1.181 | 0.00919 | 0.001 | 128.556
9.5 | 1.233 | 0.00923 | 0.001 | 133.625
10 | 1.282 | 0.01016 | 0 | 126.215
10.5 | 1.328 | 0.00982 | 0 | 135.124
11 | 1.365 | 0.00959 | 0 | 142.344
11.5 | 1.397 | 0.01105 | 0 | 126.416
12 | 1.422 | 0.012 | 0 | 118.522
12.5 | 1.434 | 0.01346 | -0.001 | 106.534
13 | 1.42 | 0.01775 | -0.001 | 79.981
13.5 | 1.371 | 0.03069 | -0.001 | 44.654
14 | 1.349 | 0.04031 | -0.001 | 33.462
14.5 | 1.331 | 0.04922 | -0.001 | 27.032
15 | 1.31 | 0.05771 | -0.002 | 22.706
15.5 | 1.285 | 0.0662 | -0.002 | 19.417
16 | 1.258 | 0.07426 | -0.002 | 16.947
16.5 | 1.228 | 0.08244 | -0.002 | 14.899
17 | 1.196 | 0.09049 | -0.002 | 13.213
17.5 | 1.16 | 0.09862 | -0.002 | 11.766

## 108. Re 10M Mach 0.10 (2)
BIGFOIL.COM POLAR EXPORT
NACA32110.5
NACA32110.5 |  |  |  | Cl Max: | 1.8097 | at alpha= | 18 | deg
XFOIL ncrit=9 |  |  |  | L/D Max: | 165.64 | at alpha= | 10 | deg
Re: | 10000000 |  |  | Cd Min: | 0.06578 | at alpha= | 20 | deg
Mach: | 0.1 |  |  | Cl=0 at alpha= | -1.3327 | deg
|  |  |  | @ Cl=0.1, Cd= | 0.0066386
|  |  |  | @ Cl=0.4, Cd= | 0.0067457
|  |  |  | @ Cl=0.6, Cd= | 0.0053873
alpha (deg) | Cl | Cd | Cm | Cl/Cd
-11.5 | -1.1163 | 0.01291 | -0.0077 | -86.4679
-11 | -1.06 | 0.01144 | -0.008 | -92.6573
-10.5 | -1.0009 | 0.01056 | -0.0086 | -94.7822
-10 | -0.9463 | 0.00969 | -0.0081 | -97.6574
-9.5 | -0.8861 | 0.00894 | -0.0089 | -99.1163
-9 | -0.8132 | 0.00832 | -0.0124 | -97.7404
-8.5 | -0.7528 | 0.00788 | -0.013 | -95.533
-8 | -0.7049 | 0.00762 | -0.0108 | -92.5066
-7.5 | -0.6549 | 0.00746 | -0.0091 | -87.7882
-7 | -0.6041 | 0.0073 | -0.0076 | -82.7534
-6.5 | -0.5534 | 0.00723 | -0.0061 | -76.5422
-6 | -0.5035 | 0.00703 | -0.0044 | -71.6216
-5.5 | -0.4521 | 0.0069 | -0.0031 | -65.5217
-5 | -0.3987 | 0.00677 | -0.0022 | -58.8922
-4.5 | -0.3449 | 0.00669 | -0.0013 | -51.5546
-4 | -0.2906 | 0.00661 | -0.0006 | -43.9637
-3.5 | -0.2361 | 0.00656 | 0.0001 | -35.9909
-3 | -0.182 | 0.00652 | 0.0008 | -27.9141
-2.5 | -0.1278 | 0.00653 | 0.0015 | -19.5712
-2 | -0.0732 | 0.00655 | 0.0021 | -11.1756
-1.5 | -0.0183 | 0.0066 | 0.0027 | -2.7727
-1 | 0.0364 | 0.00662 | 0.0033 | 5.4985
-0.5 | 0.0919 | 0.00664 | 0.0037 | 13.8404
0 | 0.1476 | 0.00663 | 0.0041 | 22.2624
0.5 | 0.2033 | 0.00666 | 0.0044 | 30.5255
1 | 0.2593 | 0.00665 | 0.0047 | 38.9925
1.5 | 0.315 | 0.00669 | 0.005 | 47.0852
2 | 0.3707 | 0.00673 | 0.0053 | 55.0817
2.5 | 0.4267 | 0.00676 | 0.0056 | 63.1213
3 | 0.4824 | 0.00678 | 0.0059 | 71.1504
3.5 | 0.5238 | 0.00575 | 0.0087 | 91.0957
4 | 0.5721 | 0.00546 | 0.0105 | 104.7802
4.5 | 0.622 | 0.00533 | 0.012 | 116.6979
5 | 0.6716 | 0.00527 | 0.0137 | 127.4383
5.5 | 0.726 | 0.0054 | 0.0142 | 134.4444
6 | 0.7812 | 0.0056 | 0.0145 | 139.5
6.5 | 0.8418 | 0.00578 | 0.0135 | 145.6401
7 | 0.9048 | 0.00596 | 0.012 | 151.8121
7.5 | 0.9706 | 0.00623 | 0.0097 | 155.7945
8 | 1.0313 | 0.00652 | 0.0086 | 158.1748
8.5 | 1.0885 | 0.00673 | 0.0084 | 161.7385
9 | 1.1467 | 0.00699 | 0.0078 | 164.0486
9.5 | 1.2078 | 0.00735 | 0.0065 | 164.3265
10 | 1.2688 | 0.00766 | 0.0052 | 165.6397
10.5 | 1.3278 | 0.00815 | 0.0041 | 162.9202
11 | 1.3862 | 0.00863 | 0.0032 | 160.6257
11.5 | 1.4434 | 0.00918 | 0.0025 | 157.2331
12 | 1.4992 | 0.00987 | 0.0019 | 151.8946
12.5 | 1.543 | 0.01072 | 0.0037 | 143.9366
13 | 1.5761 | 0.01177 | 0.0076 | 133.9082
13.5 | 1.6101 | 0.01281 | 0.0112 | 125.6909
14 | 1.6441 | 0.01391 | 0.0145 | 118.1955
14.5 | 1.679 | 0.01499 | 0.0175 | 112.008
15 | 1.7117 | 0.01615 | 0.0206 | 105.9876
15.5 | 1.7402 | 0.0173 | 0.0244 | 100.5896
16 | 1.758 | 0.01861 | 0.0296 | 94.4653
16.5 | 1.7786 | 0.02003 | 0.0335 | 88.7968
17 | 1.7914 | 0.02212 | 0.0372 | 80.9855
17.5 | 1.8027 | 0.02468 | 0.0399 | 73.0429
18 | 1.8097 | 0.02804 | 0.0414 | 64.5399
18.5 | 1.8046 | 0.0332 | 0.0413 | 54.3554
19 | 1.7861 | 0.04073 | 0.039 | 43.8522
19.5 | 1.7556 | 0.05065 | 0.0346 | 34.6614
20 | 1.6927 | 0.06578 | 0.0269 | 25.7327

## 109. Re 10M Mach 0.25 (1)
BIGFOIL.COM POLAR EXPORT
NACA32110.5
NACA32110.5 |  |  |  | Cl Max: | 1.409 | at alpha= | 12 | deg
JavaFoil+Calcfoil stall+Eppler ext transition |  |  |  | L/D Max: | 137.199 | at alpha= | 10 | deg
Re: | 10000000 |  |  | Cd Min: | 0.00874 | at alpha= | -3.5 | deg
Mach: | 0.25 |  |  | Cl=0 at alpha= | -1.25 | deg
|  |  |  | @ Cl=0.1, Cd= | 0.0093321
|  |  |  | @ Cl=0.4, Cd= | 0.0096885
|  |  |  | @ Cl=0.6, Cd= | 0.0093163
alpha (deg) | Cl | Cd | Cm | Cl/Cd
-13.5 | -0.157 | 0.09222 | 0.003 | -1.699
-13 | -0.219 | 0.08795 | 0.003 | -2.485
-12.5 | -0.267 | 0.08307 | 0.003 | -3.219
-12 | -0.31 | 0.07802 | 0.003 | -3.974
-11.5 | -0.348 | 0.07399 | 0.003 | -4.703
-11 | -0.381 | 0.07014 | 0.003 | -5.437
-10.5 | -0.41 | 0.06621 | 0.003 | -6.19
-10 | -0.433 | 0.06242 | 0.003 | -6.938
-9.5 | -0.448 | 0.05932 | 0.003 | -7.558
-9 | -0.457 | 0.05602 | 0.003 | -8.165
-8.5 | -0.461 | 0.05287 | 0.003 | -8.715
-8 | -0.458 | 0.04989 | 0.003 | -9.186
-7.5 | -0.45 | 0.04699 | 0.003 | -9.574
-7 | -0.436 | 0.04432 | 0.003 | -9.834
-6.5 | -0.417 | 0.04162 | 0.003 | -10.01
-6 | -0.392 | 0.03933 | 0.003 | -9.974
-5.5 | -0.363 | 0.0373 | 0.003 | -9.742
-5 | -0.33 | 0.0354 | 0.003 | -9.332
-4.5 | -0.294 | 0.03359 | 0.003 | -8.746
-4 | -0.254 | 0.03196 | 0.003 | -7.951
-3.5 | -0.262 | 0.00874 | 0.005 | -29.95
-3 | -0.206 | 0.00947 | 0.005 | -21.807
-2.5 | -0.149 | 0.00935 | 0.005 | -15.961
-2 | -0.09 | 0.00967 | 0.005 | -9.341
-1.5 | -0.03 | 0.00955 | 0.005 | -3.179
-1 | 0.03 | 0.00942 | 0.005 | 3.221
-0.5 | 0.092 | 0.00934 | 0.004 | 9.807
0 | 0.153 | 0.00928 | 0.004 | 16.517
0.5 | 0.215 | 0.0099 | 0.004 | 21.672
1 | 0.276 | 0.00976 | 0.004 | 28.239
1.5 | 0.337 | 0.0097 | 0.004 | 34.705
2 | 0.397 | 0.00969 | 0.004 | 41.005
2.5 | 0.458 | 0.00966 | 0.003 | 47.413
3 | 0.518 | 0.00899 | 0.003 | 57.647
3.5 | 0.578 | 0.00932 | 0.003 | 62.064
4 | 0.638 | 0.00931 | 0.003 | 68.581
4.5 | 0.698 | 0.00992 | 0.003 | 70.362
5 | 0.757 | 0.00973 | 0.002 | 77.748
5.5 | 0.815 | 0.00968 | 0.002 | 84.281
6 | 0.874 | 0.01109 | 0.002 | 78.761
6.5 | 0.931 | 0.01032 | 0.002 | 90.201
7 | 0.988 | 0.00986 | 0.002 | 100.175
7.5 | 1.044 | 0.00965 | 0.001 | 108.244
8 | 1.099 | 0.00961 | 0.001 | 114.439
8.5 | 1.154 | 0.0096 | 0.001 | 120.131
9 | 1.206 | 0.00977 | 0.001 | 123.425
9.5 | 1.257 | 0.00979 | 0.001 | 128.322
10 | 1.305 | 0.00951 | 0 | 137.199
10.5 | 1.348 | 0.01053 | 0 | 127.946
11 | 1.379 | 0.01129 | 0 | 122.12
11.5 | 1.401 | 0.0123 | 0 | 113.969
12 | 1.409 | 0.01405 | 0 | 100.258
12.5 | 1.388 | 0.01858 | -0.001 | 74.718
13 | 1.312 | 0.03759 | -0.001 | 34.891
13.5 | 1.279 | 0.04928 | -0.001 | 25.956
14 | 1.25 | 0.05886 | -0.001 | 21.232
14.5 | 1.216 | 0.06809 | -0.001 | 17.864
15 | 1.176 | 0.0766 | -0.001 | 15.347
15.5 | 1.124 | 0.08536 | -0.002 | 13.169
16 | 1.066 | 0.09413 | -0.002 | 11.32
16.5 | 1 | 0.10297 | -0.002 | 9.712
17 | 0.928 | 0.11199 | -0.002 | 8.288

## 110. Re 10M Mach 0.25 (2)
BIGFOIL.COM POLAR EXPORT
NACA32110.5
NACA32110.5 |  |  |  | Cl Max: | 1.7706 | at alpha= | 16.5 | deg
XFOIL ncrit=9 |  |  |  | L/D Max: | 164.795 | at alpha= | 10 | deg
Re: | 10000000 |  |  | Cd Min: | 0.24087 | at alpha= | -20 | deg
Mach: | 0.25 |  |  | Cl=0 at alpha= | -1.3357 | deg
|  |  |  | @ Cl=0.1, Cd= | 0.00667
|  |  |  | @ Cl=0.4, Cd= | 0.0067757
|  |  |  | @ Cl=0.6, Cd= | 0.0055092
alpha (deg) | Cl | Cd | Cm | Cl/Cd
-20 | -0.7528 | 0.24087 | 0.0645 | -3.1253
-19.5 | -0.7361 | 0.23378 | 0.0606 | -3.1487
-19 | -0.7184 | 0.22766 | 0.0569 | -3.1556
-18.5 | -0.7022 | 0.22041 | 0.0531 | -3.1859
-18 | -0.6863 | 0.21326 | 0.0495 | -3.2181
-17.5 | -0.6725 | 0.20511 | 0.0456 | -3.2787
-16.5 | -0.6452 | 0.18939 | 0.0381 | -3.4067
-16 | -0.63 | 0.18282 | 0.035 | -3.446
-15.5 | -0.6144 | 0.17657 | 0.032 | -3.4796
-15 | -0.599 | 0.17019 | 0.0291 | -3.5196
-14.5 | -0.5837 | 0.16394 | 0.0263 | -3.5604
-14 | -0.5738 | 0.15597 | 0.0231 | -3.6789
-13.5 | -0.5639 | 0.14805 | 0.02 | -3.8088
-13 | -0.5583 | 0.13921 | 0.0165 | -4.0105
-12 | -0.5627 | 0.11785 | 0.0079 | -4.7747
-11.5 | -0.5545 | 0.11059 | 0.0047 | -5.014
-11 | -0.5482 | 0.10293 | 0.0012 | -5.3259
-10.5 | -0.5439 | 0.09493 | -0.0028 | -5.7295
-10 | -0.5414 | 0.08658 | -0.0075 | -6.2532
-9.5 | -0.5434 | 0.07689 | -0.0149 | -7.0672
-9 | -0.6118 | 0.05837 | -0.029 | -10.4814
-8.5 | -0.6352 | 0.04027 | -0.0326 | -15.7735
-8 | -0.723 | 0.0094 | -0.0178 | -76.9149
-7.5 | -0.6743 | 0.00858 | -0.0148 | -78.5897
-7 | -0.6237 | 0.00804 | -0.0122 | -77.5746
-6.5 | -0.5722 | 0.00776 | -0.0098 | -73.7371
-6 | -0.5189 | 0.00757 | -0.0078 | -68.5469
-5.5 | -0.4659 | 0.00733 | -0.0059 | -63.5607
-5 | -0.412 | 0.00701 | -0.0042 | -58.7732
-4.5 | -0.3564 | 0.00687 | -0.0029 | -51.8777
-4 | -0.3002 | 0.00674 | -0.0018 | -44.5401
-3.5 | -0.244 | 0.00666 | -0.0008 | -36.6366
-3 | -0.1875 | 0.00665 | 0.0001 | -28.1955
-2.5 | -0.1319 | 0.0066 | 0.0011 | -19.9848
-2 | -0.0754 | 0.00661 | 0.0019 | -11.407
-1.5 | -0.0186 | 0.00665 | 0.0026 | -2.797
-1 | 0.038 | 0.00666 | 0.0033 | 5.7057
-0.5 | 0.0953 | 0.00667 | 0.0038 | 14.2879
0 | 0.1528 | 0.00667 | 0.0043 | 22.9085
0.5 | 0.2105 | 0.00668 | 0.0047 | 31.512
1 | 0.2682 | 0.00669 | 0.0051 | 40.0897
1.5 | 0.3257 | 0.00673 | 0.0056 | 48.3952
2 | 0.3835 | 0.00677 | 0.0059 | 56.647
2.5 | 0.4415 | 0.00679 | 0.0063 | 65.0221
3.5 | 0.5417 | 0.00584 | 0.0098 | 92.7568
4 | 0.5917 | 0.00553 | 0.0117 | 106.9982
4.5 | 0.6436 | 0.0054 | 0.0134 | 119.1852
5 | 0.6946 | 0.00537 | 0.0154 | 129.3482
5.5 | 0.751 | 0.00554 | 0.0162 | 135.5596
6 | 0.8093 | 0.00572 | 0.0166 | 141.486
6.5 | 0.8736 | 0.0059 | 0.0157 | 148.0678
7 | 0.9403 | 0.00614 | 0.0142 | 153.1433
7.5 | 1.0094 | 0.00646 | 0.0123 | 156.2539
8 | 1.0736 | 0.00671 | 0.0115 | 160
8.5 | 1.1335 | 0.00697 | 0.0117 | 162.6255
9 | 1.1959 | 0.00733 | 0.0114 | 163.1514
9.5 | 1.2616 | 0.00767 | 0.0104 | 164.485
10 | 1.3266 | 0.00805 | 0.0096 | 164.795
10.5 | 1.3901 | 0.00854 | 0.0091 | 162.7752
11 | 1.4523 | 0.00916 | 0.0089 | 158.548
11.5 | 1.5131 | 0.00988 | 0.0088 | 153.1478
12 | 1.569 | 0.01072 | 0.0098 | 146.3619
12.5 | 1.6036 | 0.01184 | 0.0147 | 135.4392
13 | 1.6346 | 0.01323 | 0.02 | 123.5525
13.5 | 1.6663 | 0.01465 | 0.0248 | 113.7406
14 | 1.6985 | 0.01607 | 0.0294 | 105.6938
14.5 | 1.7214 | 0.01751 | 0.0353 | 98.3095
15 | 1.7402 | 0.01912 | 0.041 | 91.0146
15.5 | 1.7573 | 0.02114 | 0.0457 | 83.1268
16 | 1.7654 | 0.02413 | 0.0494 | 73.162
16.5 | 1.7706 | 0.02802 | 0.0512 | 63.1906
17 | 1.7664 | 0.0336 | 0.0508 | 52.5714
17.5 | 1.7398 | 0.04265 | 0.0472 | 40.7925
18 | 1.6839 | 0.05629 | 0.0398 | 29.9147
18.5 | 1.556 | 0.08022 | 0.0262 | 19.3967
19 | 1.359 | 0.11566 | 0.0055 | 11.75
19.5 | 1.2547 | 0.13998 | -0.0094 | 8.9634
20 | 1.1992 | 0.15777 | -0.0206 | 7.6009

## 111. Re 10M Mach 0.50 (1)
BIGFOIL.COM POLAR EXPORT
NACA32110.5
NACA32110.5 |  |  |  | Cl Max: | 1.269 | at alpha= | 9.5 | deg
JavaFoil+Calcfoil stall+Eppler ext transition |  |  |  | L/D Max: | 121.171 | at alpha= | 7.5 | deg
Re: | 10000000 |  |  | Cd Min: | 0.00922 | at alpha= | 3.5 | deg
Mach: | 0.5 |  |  | Cl=0 at alpha= | -1.25 | deg
|  |  |  | @ Cl=0.1, Cd= | 0.010023
|  |  |  | @ Cl=0.4, Cd= | 0.010099
|  |  |  | @ Cl=0.6, Cd= | 0.010106
alpha (deg) | Cl | Cd | Cm | Cl/Cd
-20 | -0.978 | 0.14151 | 0.004 | -6.909
-19.5 | -0.953 | 0.13418 | 0.005 | -7.104
-19 | -1.099 | 0.02271 | 0.008 | -48.407
-18.5 | -1.08 | 0.01951 | 0.008 | -55.345
-18 | -0.876 | 0.12123 | 0.004 | -7.228
-17.5 | -0.851 | 0.11586 | 0.004 | -7.344
-17 | -0.826 | 0.1096 | 0.004 | -7.538
-16.5 | -0.804 | 0.10151 | 0.005 | -7.916
-16 | -0.776 | 0.10103 | 0.004 | -7.681
-15.5 | -0.749 | 0.09805 | 0.004 | -7.639
-15 | -0.723 | 0.09321 | 0.004 | -7.762
-14.5 | -0.698 | 0.08808 | 0.004 | -7.927
-14 | -0.674 | 0.08219 | 0.004 | -8.197
-13.5 | -0.646 | 0.08206 | 0.004 | -7.876
-13 | -0.621 | 0.07761 | 0.004 | -7.996
-12.5 | -0.595 | 0.07349 | 0.004 | -8.093
-12 | -0.569 | 0.06923 | 0.004 | -8.222
-11.5 | -0.542 | 0.06837 | 0.004 | -7.935
-11 | -0.517 | 0.06423 | 0.004 | -8.045
-10.5 | -0.491 | 0.06064 | 0.004 | -8.093
-10 | -0.465 | 0.05719 | 0.004 | -8.126
-9.5 | -0.437 | 0.06004 | 0.003 | -7.282
-9 | -0.412 | 0.05285 | 0.004 | -7.796
-8.5 | -0.386 | 0.0498 | 0.004 | -7.749
-8 | -0.359 | 0.04878 | 0.003 | -7.364
-7.5 | -0.333 | 0.04667 | 0.003 | -7.132
-7 | -0.307 | 0.04373 | 0.003 | -7.012
-6.5 | -0.28 | 0.04285 | 0.003 | -6.534
-6 | -0.253 | 0.04087 | 0.003 | -6.202
-5.5 | -0.227 | 0.03833 | 0.003 | -5.926
-5 | -0.2 | 0.03747 | 0.003 | -5.349
-4.5 | -0.174 | 0.03641 | 0.003 | -4.773
-4 | -0.241 | 0.03469 | 0.003 | -6.951
-3.5 | -0.217 | 0.03294 | 0.003 | -6.589
-3 | -0.178 | 0.03138 | 0.003 | -5.664
-2.5 | -0.131 | 0.03003 | 0.003 | -4.365
-2 | -0.099 | 0.00962 | 0.005 | -10.317
-1.5 | -0.034 | 0.01025 | 0.005 | -3.279
-1 | 0.034 | 0.01013 | 0.005 | 3.33
-0.5 | 0.102 | 0.01002 | 0.005 | 10.182
0 | 0.171 | 0.0099 | 0.005 | 17.265
0.5 | 0.239 | 0.00986 | 0.005 | 24.282
1 | 0.307 | 0.00985 | 0.004 | 31.213
1.5 | 0.375 | 0.00986 | 0.004 | 38.052
2 | 0.443 | 0.01051 | 0.004 | 42.125
2.5 | 0.51 | 0.01054 | 0.004 | 48.395
3 | 0.577 | 0.01058 | 0.004 | 54.5
3.5 | 0.643 | 0.00922 | 0.003 | 69.733
4 | 0.708 | 0.0097 | 0.003 | 73.005
4.5 | 0.773 | 0.00985 | 0.003 | 78.52
5 | 0.837 | 0.00976 | 0.003 | 85.809
5.5 | 0.9 | 0.00984 | 0.003 | 91.483
6 | 0.961 | 0.00998 | 0.002 | 96.332
6.5 | 1.021 | 0.00975 | 0.002 | 104.755
7 | 1.078 | 0.00973 | 0.002 | 110.774
7.5 | 1.132 | 0.00935 | 0.002 | 121.171
8 | 1.183 | 0.01049 | 0.001 | 112.681
8.5 | 1.226 | 0.01135 | 0.001 | 108.008
9 | 1.258 | 0.01264 | 0.001 | 99.554
9.5 | 1.269 | 0.0152 | 0.001 | 83.465
10 | 1.241 | 0.02263 | 0 | 54.826
10.5 | 1.158 | 0.03931 | 0 | 29.449
11 | 0.91 | 0.07682 | 0 | 11.852
11.5 | 0.714 | 0.08939 | 0 | 7.982
12 | 0.742 | 0.08691 | 0 | 8.534
12.5 | 0.768 | 0.08758 | -0.001 | 8.772
13 | 0.794 | 0.09086 | -0.001 | 8.742
13.5 | 0.822 | 0.1 | -0.001 | 8.221
14 | 0.849 | 0.11033 | -0.001 | 7.698
14.5 | 0.877 | 0.11803 | -0.001 | 7.427

## 112. Re 10M Mach 0.50 (2)
BIGFOIL.COM POLAR EXPORT
NACA32110.5
NACA32110.5 |  |  |  | Cl Max: | 1.7901 | at alpha= | 11 | deg
XFOIL ncrit=9 |  |  |  | L/D Max: | 163.299 | at alpha= | 9 | deg
Re: | 10000000 |  |  | Cd Min: | 0.01168 | at alpha= | 11 | deg
Mach: | 0.5 |  |  | Cl=0 at alpha= | -99 | deg
|  |  |  | @ Cl=0.1, Cd= | 0.00682
|  |  |  | @ Cl=0.4, Cd= | 0.0069124
|  |  |  | @ Cl=0.6, Cd= | 0.006833
alpha (deg) | Cl | Cd | Cm | Cl/Cd
0 | 0.1771 | 0.00682 | 0.0055 | 25.9677
0.5 | 0.2428 | 0.00684 | 0.0065 | 35.4971
1 | 0.3088 | 0.00687 | 0.0073 | 44.9491
1.5 | 0.3752 | 0.00689 | 0.0082 | 54.4557
2 | 0.4415 | 0.00695 | 0.0091 | 63.5252
2.5 | 0.5077 | 0.00705 | 0.0101 | 72.0142
3 | 0.5746 | 0.00713 | 0.0112 | 80.5891
4 | 0.6815 | 0.00588 | 0.0184 | 115.9014
4.5 | 0.7408 | 0.00585 | 0.0215 | 126.6325
5 | 0.8004 | 0.00586 | 0.0249 | 136.587
5.5 | 0.8682 | 0.00603 | 0.0269 | 143.9801
6 | 0.9432 | 0.00632 | 0.0278 | 149.2405
6.5 | 1.0231 | 0.00668 | 0.028 | 153.1587
7 | 1.113 | 0.00702 | 0.0268 | 158.547
7.5 | 1.1982 | 0.00741 | 0.0272 | 161.7004
8 | 1.2769 | 0.0079 | 0.0292 | 161.6329
8.5 | 1.3571 | 0.00834 | 0.0316 | 162.7218
9 | 1.4452 | 0.00885 | 0.0333 | 163.2994
9.5 | 1.5328 | 0.00952 | 0.0357 | 161.0084
10 | 1.6234 | 0.01013 | 0.0387 | 160.2567
10.5 | 1.7142 | 0.01088 | 0.0424 | 157.5551
11 | 1.7901 | 0.01168 | 0.049 | 153.262

## 113. Re 12M Mach 0.00 (1)
BIGFOIL.COM POLAR EXPORT
NACA32110.5
NACA32110.5 |  |  |  | Cl Max: | 1.436 | at alpha= | 12.5 | deg
JavaFoil+Calcfoil stall+Eppler ext transition |  |  |  | L/D Max: | 143.516 | at alpha= | 10 | deg
Re: | 12000000 |  |  | Cd Min: | 0.00891 | at alpha= | 10 | deg
Mach: | 0 |  |  | Cl=0 at alpha= | -1.25 | deg
|  |  |  | @ Cl=0.1, Cd= | 0.009073
|  |  |  | @ Cl=0.4, Cd= | 0.0099048
|  |  |  | @ Cl=0.6, Cd= | 0.00896
alpha (deg) | Cl | Cd | Cm | Cl/Cd
-16 | -0.454 | 0.11253 | 0.003 | -4.035
-15.5 | -0.468 | 0.10691 | 0.003 | -4.38
-15 | -0.482 | 0.10187 | 0.003 | -4.733
-14.5 | -0.495 | 0.0979 | 0.003 | -5.061
-14 | -0.508 | 0.09259 | 0.003 | -5.487
-13.5 | -0.52 | 0.08815 | 0.003 | -5.896
-13 | -0.53 | 0.08378 | 0.003 | -6.328
-12.5 | -0.539 | 0.07951 | 0.003 | -6.78
-12 | -0.546 | 0.07579 | 0.003 | -7.206
-11.5 | -0.551 | 0.07153 | 0.003 | -7.706
-11 | -0.554 | 0.06767 | 0.003 | -8.186
-10.5 | -0.554 | 0.0638 | 0.003 | -8.682
-10 | -0.551 | 0.06053 | 0.003 | -9.102
-9.5 | -0.543 | 0.05707 | 0.003 | -9.524
-9 | -0.533 | 0.05387 | 0.003 | -9.885
-8.5 | -0.518 | 0.05074 | 0.003 | -10.216
-8 | -0.501 | 0.04781 | 0.003 | -10.477
-7.5 | -0.48 | 0.04505 | 0.003 | -10.658
-7 | -0.456 | 0.04251 | 0.003 | -10.724
-6.5 | -0.429 | 0.04031 | 0.003 | -10.631
-6 | -0.398 | 0.03814 | 0.003 | -10.438
-5.5 | -0.365 | 0.03612 | 0.003 | -10.102
-5 | -0.329 | 0.03421 | 0.003 | -9.616
-4.5 | -0.291 | 0.03231 | 0.003 | -9.005
-4 | -0.308 | 0.00937 | 0.005 | -32.933
-3.5 | -0.256 | 0.00918 | 0.005 | -27.869
-3 | -0.201 | 0.00905 | 0.005 | -22.241
-2.5 | -0.145 | 0.00905 | 0.005 | -16.029
-2 | -0.088 | 0.00926 | 0.005 | -9.474
-1.5 | -0.029 | 0.00911 | 0.005 | -3.232
-1 | 0.029 | 0.00906 | 0.004 | 3.247
-0.5 | 0.089 | 0.00895 | 0.004 | 9.922
0 | 0.148 | 0.00961 | 0.004 | 15.439
0.5 | 0.208 | 0.00947 | 0.004 | 21.952
1 | 0.267 | 0.01006 | 0.004 | 26.551
1.5 | 0.326 | 0.01003 | 0.004 | 32.513
2 | 0.385 | 0.00992 | 0.003 | 38.818
2.5 | 0.444 | 0.00986 | 0.003 | 45.03
3 | 0.502 | 0.00906 | 0.003 | 55.457
3.5 | 0.561 | 0.00896 | 0.003 | 62.599
4 | 0.619 | 0.00896 | 0.003 | 69.102
4.5 | 0.677 | 0.00956 | 0.003 | 70.824
5 | 0.734 | 0.00927 | 0.002 | 79.192
5.5 | 0.791 | 0.01 | 0.002 | 79.107
6 | 0.848 | 0.01049 | 0.002 | 80.876
6.5 | 0.904 | 0.00969 | 0.002 | 93.374
7 | 0.96 | 0.00922 | 0.002 | 104.1
7.5 | 1.015 | 0.00903 | 0.001 | 112.414
8 | 1.07 | 0.00897 | 0.001 | 119.235
8.5 | 1.124 | 0.00896 | 0.001 | 125.404
9 | 1.176 | 0.00897 | 0.001 | 131.166
9.5 | 1.228 | 0.00898 | 0.001 | 136.847
10 | 1.279 | 0.00891 | 0 | 143.516
10.5 | 1.324 | 0.00994 | 0 | 133.204
11 | 1.362 | 0.00969 | 0 | 140.579
11.5 | 1.396 | 0.0107 | 0 | 130.505
12 | 1.422 | 0.01158 | 0 | 122.81
12.5 | 1.436 | 0.01309 | -0.001 | 109.647
13 | 1.411 | 0.01918 | -0.001 | 73.563
13.5 | 1.388 | 0.0271 | -0.001 | 51.212
14 | 1.369 | 0.03541 | -0.001 | 38.673
14.5 | 1.352 | 0.04387 | -0.001 | 30.827
15 | 1.334 | 0.05219 | -0.002 | 25.555
15.5 | 1.312 | 0.06015 | -0.002 | 21.812
16 | 1.287 | 0.06824 | -0.002 | 18.867
16.5 | 1.26 | 0.07639 | -0.002 | 16.5
17 | 1.231 | 0.08447 | -0.002 | 14.575
17.5 | 1.2 | 0.09216 | -0.002 | 13.023

## 114. Re 12M Mach 0.00 (2)
BIGFOIL.COM POLAR EXPORT
NACA32110.5
NACA32110.5 |  |  |  | Cl Max: | 1.8367 | at alpha= | 18.5 | deg
XFOIL ncrit=9 |  |  |  | L/D Max: | 169.324 | at alpha= | 10 | deg
Re: | 12000000 |  |  | Cd Min: | 0.04764 | at alpha= | 20 | deg
Mach: | 0 |  |  | Cl=0 at alpha= | -1.3251 | deg
|  |  |  | @ Cl=0.1, Cd= | 0.0064516
|  |  |  | @ Cl=0.4, Cd= | 0.0065411
|  |  |  | @ Cl=0.6, Cd= | 0.0053267
alpha (deg) | Cl | Cd | Cm | Cl/Cd
-15 | -1.4291 | 0.01817 | -0.0171 | -78.6516
-14.5 | -1.3902 | 0.01652 | -0.0146 | -84.1525
-14 | -1.3503 | 0.0152 | -0.0121 | -88.8355
-13.5 | -1.3075 | 0.01458 | -0.0097 | -89.6776
-13 | -1.2652 | 0.01388 | -0.0072 | -91.1527
-12.5 | -1.2169 | 0.01315 | -0.0059 | -92.5399
-12 | -1.1596 | 0.01243 | -0.0065 | -93.2904
-11.5 | -1.1043 | 0.01121 | -0.0069 | -98.5103
-11 | -1.0477 | 0.01022 | -0.0074 | -102.5147
-10.5 | -0.9918 | 0.00959 | -0.0075 | -103.4202
-10 | -0.936 | 0.00887 | -0.0076 | -105.5242
-9.5 | -0.8638 | 0.00813 | -0.0113 | -106.2485
-9 | -0.8038 | 0.00771 | -0.0122 | -104.2542
-8.5 | -0.7569 | 0.00748 | -0.01 | -101.1898
-8 | -0.7076 | 0.00727 | -0.0084 | -97.3315
-7.5 | -0.6567 | 0.00714 | -0.0071 | -91.9748
-7 | -0.6055 | 0.00702 | -0.0059 | -86.2536
-6.5 | -0.5549 | 0.00699 | -0.0045 | -79.3848
-6 | -0.5036 | 0.0069 | -0.0034 | -72.9855
-5.5 | -0.4518 | 0.00673 | -0.0023 | -67.1322
-5 | -0.3988 | 0.0066 | -0.0014 | -60.4242
-4.5 | -0.3451 | 0.0065 | -0.0007 | -53.0923
-4 | -0.291 | 0.00644 | 0 | -45.1863
-3.5 | -0.2366 | 0.00639 | 0.0005 | -37.0266
-3 | -0.1826 | 0.0064 | 0.0012 | -28.5312
-2.5 | -0.1284 | 0.00638 | 0.0018 | -20.1254
-2 | -0.0739 | 0.0064 | 0.0024 | -11.5469
-1.5 | -0.0192 | 0.00644 | 0.0029 | -2.9814
-1 | 0.0357 | 0.00645 | 0.0033 | 5.5349
-0.5 | 0.091 | 0.00645 | 0.0037 | 14.1085
0 | 0.1465 | 0.00646 | 0.0041 | 22.678
1 | 0.2578 | 0.00647 | 0.0046 | 39.8454
1.5 | 0.3133 | 0.00651 | 0.0049 | 48.126
2 | 0.3689 | 0.00653 | 0.0051 | 56.4931
2.5 | 0.4247 | 0.00655 | 0.0054 | 64.8397
3 | 0.4801 | 0.0066 | 0.0056 | 72.7424
3.5 | 0.5238 | 0.00574 | 0.008 | 91.2544
4 | 0.5724 | 0.00542 | 0.0095 | 105.6089
4.5 | 0.6227 | 0.00525 | 0.0108 | 118.6095
5 | 0.6716 | 0.00515 | 0.0125 | 130.4078
5.5 | 0.7243 | 0.00527 | 0.0132 | 137.4383
6 | 0.778 | 0.00542 | 0.0137 | 143.5424
6.5 | 0.8334 | 0.00554 | 0.0138 | 150.4332
7 | 0.8923 | 0.00572 | 0.0131 | 155.9965
7.5 | 0.956 | 0.00599 | 0.0111 | 159.5993
8 | 1.0209 | 0.00623 | 0.0089 | 163.8684
8.5 | 1.08 | 0.00644 | 0.008 | 167.7019
9 | 1.1328 | 0.00672 | 0.0084 | 168.5714
9.5 | 1.1932 | 0.00705 | 0.007 | 169.2482
10 | 1.253 | 0.0074 | 0.0057 | 169.3243
10.5 | 1.312 | 0.00779 | 0.0046 | 168.4211
11 | 1.3693 | 0.00831 | 0.0036 | 164.7774
11.5 | 1.4254 | 0.0089 | 0.0028 | 160.1573
12 | 1.4804 | 0.00955 | 0.0021 | 155.0157
12.5 | 1.5333 | 0.0104 | 0.0017 | 147.4327
13 | 1.5694 | 0.01138 | 0.0048 | 137.9086
13.5 | 1.6034 | 0.01237 | 0.0082 | 129.62
14 | 1.6383 | 0.01329 | 0.0113 | 123.2731
14.5 | 1.6737 | 0.0143 | 0.014 | 117.042
15 | 1.7085 | 0.01533 | 0.0167 | 111.4481
15.5 | 1.7428 | 0.01631 | 0.0193 | 106.8547
16 | 1.7688 | 0.01741 | 0.0233 | 101.5968
16.5 | 1.7896 | 0.01855 | 0.0277 | 96.4744
17 | 1.8063 | 0.02013 | 0.0318 | 89.7317
17.5 | 1.8226 | 0.02195 | 0.035 | 83.0342
18 | 1.8342 | 0.02438 | 0.0376 | 75.2338
18.5 | 1.8367 | 0.02799 | 0.0392 | 65.6199
19 | 1.8349 | 0.03269 | 0.0393 | 56.1303
19.5 | 1.8263 | 0.03882 | 0.0377 | 47.0453
20 | 1.8017 | 0.04764 | 0.0341 | 37.8191

## 115. Re 12M Mach 0.10 (1)
BIGFOIL.COM POLAR EXPORT
NACA32110.5
NACA32110.5 |  |  |  | Cl Max: | 1.432 | at alpha= | 12.5 | deg
JavaFoil+Calcfoil stall+Eppler ext transition |  |  |  | L/D Max: | 144.584 | at alpha= | 11 | deg
Re: | 12000000 |  |  | Cd Min: | 0.00894 | at alpha= | -0.5 | deg
Mach: | 0.1 |  |  | Cl=0 at alpha= | -1.25 | deg
|  |  |  | @ Cl=0.1, Cd= | 0.0090683
|  |  |  | @ Cl=0.4, Cd= | 0.0099512
|  |  |  | @ Cl=0.6, Cd= | 0.0090004
alpha (deg) | Cl | Cd | Cm | Cl/Cd
-15.5 | -0.425 | 0.10744 | 0.003 | -3.96
-15 | -0.442 | 0.10293 | 0.003 | -4.293
-14.5 | -0.458 | 0.09798 | 0.003 | -4.672
-14 | -0.473 | 0.0932 | 0.003 | -5.076
-13.5 | -0.488 | 0.08824 | 0.003 | -5.526
-13 | -0.501 | 0.08364 | 0.003 | -5.99
-12.5 | -0.513 | 0.07977 | 0.003 | -6.429
-12 | -0.523 | 0.07602 | 0.003 | -6.879
-11.5 | -0.531 | 0.07185 | 0.003 | -7.389
-11 | -0.536 | 0.06801 | 0.003 | -7.888
-10.5 | -0.539 | 0.06445 | 0.003 | -8.366
-10 | -0.539 | 0.06076 | 0.003 | -8.868
-9.5 | -0.534 | 0.05741 | 0.003 | -9.296
-9 | -0.525 | 0.05407 | 0.003 | -9.705
-8.5 | -0.512 | 0.05102 | 0.003 | -10.043
-8 | -0.497 | 0.04799 | 0.003 | -10.347
-7.5 | -0.477 | 0.04531 | 0.003 | -10.527
-7 | -0.454 | 0.04276 | 0.003 | -10.617
-6.5 | -0.427 | 0.04044 | 0.003 | -10.57
-6 | -0.398 | 0.03828 | 0.003 | -10.391
-5.5 | -0.365 | 0.03623 | 0.003 | -10.075
-5 | -0.329 | 0.03444 | 0.003 | -9.562
-4.5 | -0.291 | 0.0326 | 0.003 | -8.938
-4 | -0.309 | 0.0094 | 0.005 | -32.91
-3.5 | -0.257 | 0.00924 | 0.005 | -27.772
-3 | -0.202 | 0.00912 | 0.005 | -22.154
-2.5 | -0.146 | 0.00905 | 0.005 | -16.098
-2 | -0.088 | 0.00925 | 0.005 | -9.524
-1.5 | -0.03 | 0.00915 | 0.005 | -3.233
-1 | 0.03 | 0.00905 | 0.004 | 3.266
-0.5 | 0.089 | 0.00894 | 0.004 | 9.979
0 | 0.149 | 0.00964 | 0.004 | 15.464
0.5 | 0.209 | 0.0095 | 0.004 | 21.982
1 | 0.268 | 0.01009 | 0.004 | 26.6
1.5 | 0.328 | 0.01002 | 0.004 | 32.721
2 | 0.387 | 0.00996 | 0.003 | 38.835
2.5 | 0.446 | 0.00992 | 0.003 | 44.952
3 | 0.505 | 0.00909 | 0.003 | 55.562
3.5 | 0.564 | 0.00905 | 0.003 | 62.283
4 | 0.622 | 0.00897 | 0.003 | 69.321
4.5 | 0.68 | 0.00955 | 0.003 | 71.165
5 | 0.738 | 0.00937 | 0.002 | 78.778
5.5 | 0.795 | 0.01005 | 0.002 | 79.155
6 | 0.852 | 0.01056 | 0.002 | 80.703
6.5 | 0.909 | 0.00975 | 0.002 | 93.163
7 | 0.965 | 0.00929 | 0.002 | 103.851
7.5 | 1.02 | 0.0091 | 0.001 | 112.121
8 | 1.075 | 0.00904 | 0.001 | 118.808
8.5 | 1.128 | 0.00904 | 0.001 | 124.825
9 | 1.181 | 0.00905 | 0.001 | 130.551
9.5 | 1.233 | 0.00906 | 0.001 | 136.036
10 | 1.283 | 0.00998 | 0 | 128.57
10.5 | 1.328 | 0.00961 | 0 | 138.135
11 | 1.366 | 0.00945 | 0 | 144.584
11.5 | 1.398 | 0.01086 | 0 | 128.702
12 | 1.422 | 0.01185 | 0 | 120.006
12.5 | 1.432 | 0.01354 | -0.001 | 105.769
13 | 1.4 | 0.02077 | -0.001 | 67.417
13.5 | 1.372 | 0.03006 | -0.001 | 45.654
14 | 1.354 | 0.03834 | -0.001 | 35.331
14.5 | 1.336 | 0.04701 | -0.001 | 28.42
15 | 1.315 | 0.05532 | -0.002 | 23.776
15.5 | 1.29 | 0.06382 | -0.002 | 20.208
16 | 1.262 | 0.07173 | -0.002 | 17.599
16.5 | 1.231 | 0.08007 | -0.002 | 15.38
17 | 1.198 | 0.08814 | -0.002 | 13.595
17.5 | 1.163 | 0.09604 | -0.002 | 12.109

## 116. Re 12M Mach 0.10 (2)
BIGFOIL.COM POLAR EXPORT
NACA32110.5
NACA32110.5 |  |  |  | Cl Max: | 1.8274 | at alpha= | 18 | deg
XFOIL ncrit=9 |  |  |  | L/D Max: | 169.408 | at alpha= | 9.5 | deg
Re: | 12000000 |  |  | Cd Min: | 0.06925 | at alpha= | -14 | deg
Mach: | 0.1 |  |  | Cl=0 at alpha= | -1.3255 | deg
|  |  |  | @ Cl=0.1, Cd= | 0.00646
|  |  |  | @ Cl=0.4, Cd= | 0.0065502
|  |  |  | @ Cl=0.6, Cd= | 0.0053494
alpha (deg) | Cl | Cd | Cm | Cl/Cd
-14 | -0.9044 | 0.06925 | -0.0331 | -13.0599
-13 | -1.2411 | 0.02283 | -0.0128 | -54.3627
-12.5 | -1.2245 | 0.01505 | -0.0085 | -81.3621
-12 | -1.1678 | 0.01379 | -0.0088 | -84.6846
-11.5 | -1.1114 | 0.01241 | -0.0091 | -89.5568
-11 | -1.0553 | 0.011 | -0.0093 | -95.9364
-10.5 | -0.9984 | 0.01014 | -0.0094 | -98.4615
-10 | -0.9436 | 0.00927 | -0.009 | -101.7907
-9.5 | -0.8711 | 0.00841 | -0.0125 | -103.5791
-9 | -0.8088 | 0.00791 | -0.0136 | -102.2503
-8.5 | -0.7619 | 0.00763 | -0.0112 | -99.8558
-8 | -0.7124 | 0.00738 | -0.0093 | -96.5312
-7.5 | -0.6613 | 0.00722 | -0.0079 | -91.5928
-7 | -0.6097 | 0.00708 | -0.0065 | -86.1158
-6.5 | -0.5587 | 0.00704 | -0.0051 | -79.3608
-6 | -0.5065 | 0.00699 | -0.0039 | -72.4607
-5.5 | -0.4546 | 0.00678 | -0.0027 | -67.0501
-5 | -0.4013 | 0.00663 | -0.0017 | -60.5279
-4.5 | -0.3473 | 0.00653 | -0.0009 | -53.1853
-4 | -0.2928 | 0.00645 | -0.0002 | -45.3953
-3.5 | -0.238 | 0.00641 | 0.0004 | -37.1295
-3 | -0.1836 | 0.00642 | 0.0011 | -28.5981
-2.5 | -0.1292 | 0.0064 | 0.0018 | -20.1875
-2 | -0.0744 | 0.00641 | 0.0023 | -11.6069
-1.5 | -0.0193 | 0.00645 | 0.0029 | -2.9922
-1 | 0.036 | 0.00645 | 0.0033 | 5.5814
-0.5 | 0.0916 | 0.00646 | 0.0037 | 14.1796
0 | 0.1474 | 0.00646 | 0.0041 | 22.8173
0.5 | 0.2034 | 0.00646 | 0.0044 | 31.4861
1 | 0.2594 | 0.00647 | 0.0047 | 40.0927
1.5 | 0.3152 | 0.00651 | 0.005 | 48.4178
2 | 0.3713 | 0.00654 | 0.0052 | 56.7737
2.5 | 0.4273 | 0.00656 | 0.0055 | 65.1372
3 | 0.483 | 0.00661 | 0.0058 | 73.0711
3.5 | 0.527 | 0.00576 | 0.0081 | 91.4931
4 | 0.576 | 0.00543 | 0.0097 | 106.0773
4.5 | 0.6266 | 0.00526 | 0.011 | 119.1255
5 | 0.6758 | 0.00517 | 0.0127 | 130.7157
5.5 | 0.7288 | 0.00529 | 0.0136 | 137.7694
6 | 0.783 | 0.00544 | 0.0141 | 143.9338
6.5 | 0.839 | 0.00556 | 0.0142 | 150.8993
7 | 0.8984 | 0.00574 | 0.0135 | 156.5157
7.5 | 0.9629 | 0.00603 | 0.0116 | 159.6849
8 | 1.0285 | 0.00626 | 0.0094 | 164.2971
8.5 | 1.0881 | 0.00648 | 0.0086 | 167.9167
9 | 1.1415 | 0.00678 | 0.009 | 168.3628
9.5 | 1.2028 | 0.0071 | 0.0077 | 169.4085
10 | 1.2631 | 0.00747 | 0.0065 | 169.0897
10.5 | 1.3229 | 0.00786 | 0.0054 | 168.3079
11 | 1.381 | 0.00839 | 0.0045 | 164.6007
11.5 | 1.4378 | 0.00899 | 0.0038 | 159.9333
12 | 1.4934 | 0.00967 | 0.0033 | 154.4364
12.5 | 1.5463 | 0.01064 | 0.0031 | 145.3289
13 | 1.5795 | 0.01166 | 0.007 | 135.4631
13.5 | 1.6144 | 0.01264 | 0.0104 | 127.7215
14 | 1.6486 | 0.01367 | 0.0138 | 120.5999
14.5 | 1.6848 | 0.01468 | 0.0166 | 114.7684
15 | 1.7193 | 0.01576 | 0.0195 | 109.0926
15.5 | 1.7514 | 0.01689 | 0.0227 | 103.6945
16 | 1.7731 | 0.01795 | 0.0276 | 98.7799
16.5 | 1.7917 | 0.01939 | 0.032 | 92.4033
17 | 1.8084 | 0.02114 | 0.0358 | 85.544
17.5 | 1.821 | 0.02345 | 0.0388 | 77.6546
18 | 1.8274 | 0.02664 | 0.0409 | 68.5961
18.5 | 1.8258 | 0.03117 | 0.0415 | 58.5756
19 | 1.8186 | 0.03707 | 0.0402 | 49.0585
19.5 | 1.7974 | 0.04537 | 0.037 | 39.6165
20 | 1.7481 | 0.05815 | 0.0308 | 30.0619

## 117. Re 12M Mach 0.25 (1)
BIGFOIL.COM POLAR EXPORT
NACA32110.5
NACA32110.5 |  |  |  | Cl Max: | 1.408 | at alpha= | 12 | deg
JavaFoil+Calcfoil stall+Eppler ext transition |  |  |  | L/D Max: | 141.074 | at alpha= | 10.5 | deg
Re: | 12000000 |  |  | Cd Min: | 0.00888 | at alpha= | 3 | deg
Mach: | 0.25 |  |  | Cl=0 at alpha= | -1.25 | deg
|  |  |  | @ Cl=0.1, Cd= | 0.0090721
|  |  |  | @ Cl=0.4, Cd= | 0.0094634
|  |  |  | @ Cl=0.6, Cd= | 0.00924
alpha (deg) | Cl | Cd | Cm | Cl/Cd
-13.5 | -0.157 | 0.09199 | 0.003 | -1.704
-13 | -0.219 | 0.0874 | 0.003 | -2.501
-12.5 | -0.267 | 0.08182 | 0.003 | -3.268
-12 | -0.31 | 0.07801 | 0.003 | -3.975
-11.5 | -0.348 | 0.07351 | 0.003 | -4.735
-11 | -0.381 | 0.06946 | 0.003 | -5.491
-10.5 | -0.41 | 0.06593 | 0.003 | -6.217
-10 | -0.433 | 0.06236 | 0.003 | -6.945
-9.5 | -0.448 | 0.05915 | 0.003 | -7.581
-9 | -0.457 | 0.05599 | 0.003 | -8.171
-8.5 | -0.461 | 0.05253 | 0.003 | -8.772
-8 | -0.458 | 0.04952 | 0.003 | -9.256
-7.5 | -0.45 | 0.04687 | 0.003 | -9.6
-7 | -0.436 | 0.04405 | 0.003 | -9.899
-6.5 | -0.417 | 0.04141 | 0.003 | -10.065
-6 | -0.392 | 0.03916 | 0.003 | -10.021
-5.5 | -0.363 | 0.03709 | 0.003 | -9.801
-5 | -0.33 | 0.03518 | 0.003 | -9.393
-4.5 | -0.294 | 0.03336 | 0.003 | -8.813
-4 | -0.254 | 0.03165 | 0.003 | -8.04
-3.5 | -0.262 | 0.00944 | 0.005 | -27.726
-3 | -0.206 | 0.00927 | 0.005 | -22.283
-2.5 | -0.149 | 0.0092 | 0.005 | -16.21
-2 | -0.09 | 0.00942 | 0.005 | -9.582
-1.5 | -0.03 | 0.00931 | 0.005 | -3.26
-1 | 0.03 | 0.0092 | 0.005 | 3.301
-0.5 | 0.092 | 0.00908 | 0.004 | 10.093
0 | 0.153 | 0.00902 | 0.004 | 16.981
0.5 | 0.215 | 0.00968 | 0.004 | 22.167
1 | 0.276 | 0.00948 | 0.004 | 29.062
1.5 | 0.337 | 0.00949 | 0.004 | 35.479
2 | 0.397 | 0.00943 | 0.004 | 42.121
2.5 | 0.458 | 0.01011 | 0.003 | 45.295
3 | 0.518 | 0.00888 | 0.003 | 58.376
3.5 | 0.578 | 0.00924 | 0.003 | 62.623
4 | 0.638 | 0.00924 | 0.003 | 69.085
4.5 | 0.698 | 0.00988 | 0.003 | 70.621
5 | 0.757 | 0.00965 | 0.002 | 78.417
5.5 | 0.816 | 0.00957 | 0.002 | 85.224
6 | 0.874 | 0.01095 | 0.002 | 79.771
6.5 | 0.931 | 0.01013 | 0.002 | 91.97
7 | 0.988 | 0.00975 | 0.002 | 101.309
7.5 | 1.044 | 0.0095 | 0.001 | 109.89
8 | 1.099 | 0.00945 | 0.001 | 116.351
8.5 | 1.154 | 0.00947 | 0.001 | 121.862
9 | 1.206 | 0.01008 | 0.001 | 119.726
9.5 | 1.257 | 0.01008 | 0.001 | 124.742
10 | 1.306 | 0.00976 | 0 | 133.764
10.5 | 1.348 | 0.00956 | 0 | 141.074
11 | 1.38 | 0.01111 | 0 | 124.218
11.5 | 1.402 | 0.01214 | 0 | 115.444
12 | 1.408 | 0.01399 | 0 | 100.674
12.5 | 1.366 | 0.02217 | -0.001 | 61.637
13 | 1.315 | 0.03633 | -0.001 | 36.213
13.5 | 1.284 | 0.04732 | -0.001 | 27.128
14 | 1.254 | 0.05665 | -0.001 | 22.139
14.5 | 1.22 | 0.06577 | -0.001 | 18.552
15 | 1.179 | 0.07446 | -0.001 | 15.83
15.5 | 1.127 | 0.08312 | -0.002 | 13.556
16 | 1.068 | 0.09192 | -0.002 | 11.616
16.5 | 1.002 | 0.10086 | -0.002 | 9.932
17 | 0.93 | 0.10985 | -0.002 | 8.461

## 118. Re 12M Mach 0.25 (2)
BIGFOIL.COM POLAR EXPORT
NACA32110.5
NACA32110.5 |  |  |  | Cl Max: | 1.7939 | at alpha= | 16.5 | deg
XFOIL ncrit=9 |  |  |  | L/D Max: | 170.529 | at alpha= | 9.5 | deg
Re: | 12000000 |  |  | Cd Min: | 0.15325 | at alpha= | 20 | deg
Mach: | 0.25 |  |  | Cl=0 at alpha= | -1.3281 | deg
|  |  |  | @ Cl=0.1, Cd= | 0.0064817
|  |  |  | @ Cl=0.4, Cd= | 0.006571
|  |  |  | @ Cl=0.6, Cd= | 0.0054685
alpha (deg) | Cl | Cd | Cm | Cl/Cd
-13.5 | -0.5662 | 0.14785 | 0.0202 | -3.8296
-13 | -0.5684 | 0.13652 | 0.0159 | -4.1635
-12 | -0.5678 | 0.11688 | 0.0077 | -4.858
-11.5 | -0.5602 | 0.10945 | 0.0044 | -5.1183
-11 | -0.5554 | 0.10144 | 0.0007 | -5.4752
-10.5 | -0.5538 | 0.0928 | -0.0038 | -5.9677
-10 | -0.5562 | 0.08327 | -0.0096 | -6.6795
-9.5 | -0.6968 | 0.05232 | -0.0299 | -13.318
-8.5 | -0.7831 | 0.00952 | -0.0191 | -82.2584
-8 | -0.7343 | 0.00866 | -0.016 | -84.7921
-7.5 | -0.6834 | 0.00806 | -0.0133 | -84.7891
-7 | -0.6311 | 0.00766 | -0.0109 | -82.389
-6.5 | -0.5787 | 0.00745 | -0.0086 | -77.6779
-6 | -0.5245 | 0.00729 | -0.0068 | -71.9479
-5.5 | -0.4695 | 0.00712 | -0.0052 | -65.941
-5 | -0.4149 | 0.00686 | -0.0037 | -60.481
-4.5 | -0.3592 | 0.00669 | -0.0024 | -53.6921
-4 | -0.3027 | 0.00656 | -0.0014 | -46.1433
-3.5 | -0.2461 | 0.00649 | -0.0004 | -37.9199
-3 | -0.1895 | 0.00649 | 0.0005 | -29.1988
-2.5 | -0.1332 | 0.00647 | 0.0014 | -20.5873
-2 | -0.0766 | 0.00646 | 0.0021 | -11.8576
-1.5 | -0.0196 | 0.00648 | 0.0028 | -3.0247
-1 | 0.0374 | 0.00651 | 0.0034 | 5.745
-0.5 | 0.095 | 0.00648 | 0.0039 | 14.6605
0 | 0.1527 | 0.0065 | 0.0043 | 23.4923
0.5 | 0.2106 | 0.00648 | 0.0047 | 32.5
1 | 0.2682 | 0.00652 | 0.0051 | 41.135
1.5 | 0.326 | 0.00655 | 0.0055 | 49.771
2 | 0.3841 | 0.00656 | 0.0058 | 58.5518
2.5 | 0.4421 | 0.0066 | 0.0062 | 66.9848
3 | 0.4995 | 0.00668 | 0.0066 | 74.7754
3.5 | 0.5453 | 0.00584 | 0.0091 | 93.3733
4 | 0.596 | 0.00548 | 0.0109 | 108.7591
4.5 | 0.6482 | 0.00533 | 0.0125 | 121.6135
5 | 0.6989 | 0.00529 | 0.0145 | 132.1172
5.5 | 0.7541 | 0.0054 | 0.0156 | 139.6481
6 | 0.8111 | 0.00553 | 0.0163 | 146.6727
6.5 | 0.8701 | 0.00569 | 0.0165 | 152.9174
7 | 0.932 | 0.00593 | 0.0161 | 157.1669
7.5 | 1.0021 | 0.00621 | 0.014 | 161.3688
8 | 1.0712 | 0.00644 | 0.0121 | 166.3354
8.5 | 1.1331 | 0.00674 | 0.0119 | 168.1157
9 | 1.1908 | 0.00709 | 0.0126 | 167.9549
9.5 | 1.2568 | 0.00737 | 0.0116 | 170.5292
10 | 1.3208 | 0.00785 | 0.0109 | 168.2548
10.5 | 1.3849 | 0.00828 | 0.0104 | 167.2585
11 | 1.4475 | 0.00884 | 0.0101 | 163.7443
11.5 | 1.5083 | 0.00956 | 0.0101 | 157.772
12 | 1.5659 | 0.01061 | 0.0105 | 147.5872
12.5 | 1.6071 | 0.01175 | 0.014 | 136.7745
13 | 1.6386 | 0.0131 | 0.0193 | 125.084
13.5 | 1.6713 | 0.01442 | 0.0241 | 115.9015
14 | 1.7069 | 0.01566 | 0.0283 | 108.9974
14.5 | 1.736 | 0.01701 | 0.0333 | 102.0576
15 | 1.7544 | 0.0185 | 0.0395 | 94.8324
15.5 | 1.7721 | 0.02038 | 0.0445 | 86.9529
16 | 1.7847 | 0.02292 | 0.0485 | 77.8665
16.5 | 1.7939 | 0.02624 | 0.051 | 68.3651
17 | 1.7895 | 0.03148 | 0.0514 | 56.8456
17.5 | 1.768 | 0.03958 | 0.0487 | 44.669
18 | 1.7263 | 0.05112 | 0.0429 | 33.7696
18.5 | 1.6174 | 0.07209 | 0.0309 | 22.4358
19.5 | 1.278 | 0.13634 | -0.0072 | 9.3736
20 | 1.2256 | 0.15325 | -0.0178 | 7.9974

## 119. Re 12M Mach 0.50 (1)
BIGFOIL.COM POLAR EXPORT
NACA32110.5
NACA32110.5 |  |  |  | Cl Max: | 1.272 | at alpha= | 9.5 | deg
JavaFoil+Calcfoil stall+Eppler ext transition |  |  |  | L/D Max: | 117.698 | at alpha= | 7.5 | deg
Re: | 12000000 |  |  | Cd Min: | 0.00912 | at alpha= | 3.5 | deg
Mach: | 0.5 |  |  | Cl=0 at alpha= | -1.25 | deg
|  |  |  | @ Cl=0.1, Cd= | 0.0097729
|  |  |  | @ Cl=0.4, Cd= | 0.0098332
|  |  |  | @ Cl=0.6, Cd= | 0.0099018
alpha (deg) | Cl | Cd | Cm | Cl/Cd
-20 | -0.979 | 0.13943 | 0.005 | -7.02
-19.5 | -0.956 | 0.13103 | 0.005 | -7.293
-19 | -1.105 | 0.02088 | 0.008 | -52.93
-18.5 | -1.083 | 0.01846 | 0.008 | -58.664
-18 | -0.877 | 0.1194 | 0.005 | -7.347
-17.5 | -0.852 | 0.11433 | 0.004 | -7.449
-17 | -0.827 | 0.10795 | 0.005 | -7.664
-16.5 | -0.971 | 0.01498 | 0.008 | -64.825
-16 | -0.777 | 0.09976 | 0.005 | -7.787
-15.5 | -0.75 | 0.09697 | 0.004 | -7.731
-15 | -0.724 | 0.09205 | 0.004 | -7.868
-14.5 | -0.699 | 0.08686 | 0.004 | -8.048
-14 | -0.676 | 0.07962 | 0.005 | -8.495
-13.5 | -0.647 | 0.08124 | 0.004 | -7.96
-13 | -0.621 | 0.07688 | 0.004 | -8.078
-12.5 | -0.595 | 0.0728 | 0.004 | -8.176
-12 | -0.57 | 0.06854 | 0.004 | -8.312
-11.5 | -0.543 | 0.06788 | 0.004 | -7.995
-11 | -0.517 | 0.06368 | 0.004 | -8.119
-10.5 | -0.491 | 0.06016 | 0.004 | -8.163
-10 | -0.465 | 0.05674 | 0.004 | -8.196
-9.5 | -0.437 | 0.05984 | 0.003 | -7.308
-9 | -0.412 | 0.05249 | 0.004 | -7.852
-8.5 | -0.386 | 0.04946 | 0.004 | -7.805
-8 | -0.359 | 0.04882 | 0.003 | -7.362
-7.5 | -0.333 | 0.04625 | 0.003 | -7.199
-7 | -0.307 | 0.04347 | 0.003 | -7.056
-6.5 | -0.28 | 0.04259 | 0.003 | -6.575
-6 | -0.254 | 0.04072 | 0.003 | -6.228
-5.5 | -0.227 | 0.03815 | 0.003 | -5.955
-5 | -0.2 | 0.03747 | 0.003 | -5.351
-4.5 | -0.174 | 0.03633 | 0.003 | -4.783
-4 | -0.241 | 0.03448 | 0.003 | -6.996
-3.5 | -0.217 | 0.03275 | 0.003 | -6.629
-3 | -0.178 | 0.0312 | 0.003 | -5.699
-2.5 | -0.131 | 0.03025 | 0.003 | -4.336
-2 | -0.099 | 0.01014 | 0.005 | -9.793
-1.5 | -0.034 | 0.00998 | 0.005 | -3.368
-1 | 0.034 | 0.00987 | 0.005 | 3.418
-0.5 | 0.102 | 0.00977 | 0.005 | 10.447
0 | 0.171 | 0.00969 | 0.005 | 17.65
0.5 | 0.239 | 0.00963 | 0.005 | 24.867
1 | 0.307 | 0.00962 | 0.004 | 31.955
1.5 | 0.375 | 0.00962 | 0.004 | 39.017
2 | 0.443 | 0.0102 | 0.004 | 43.39
2.5 | 0.51 | 0.01027 | 0.004 | 49.65
3 | 0.577 | 0.01032 | 0.004 | 55.86
3.5 | 0.643 | 0.00912 | 0.003 | 70.49
4 | 0.708 | 0.00962 | 0.003 | 73.669
4.5 | 0.773 | 0.0097 | 0.003 | 79.759
5 | 0.837 | 0.01034 | 0.003 | 80.959
5.5 | 0.9 | 0.00972 | 0.003 | 92.632
6 | 0.961 | 0.00983 | 0.002 | 97.769
6.5 | 1.021 | 0.00961 | 0.002 | 106.227
7 | 1.079 | 0.00956 | 0.002 | 112.847
7.5 | 1.133 | 0.00963 | 0.002 | 117.698
8 | 1.183 | 0.0103 | 0.001 | 114.831
8.5 | 1.227 | 0.0111 | 0.001 | 110.561
9 | 1.26 | 0.01238 | 0.001 | 101.731
9.5 | 1.272 | 0.01467 | 0.001 | 86.727
10 | 1.244 | 0.02184 | 0 | 56.971
10.5 | 1.16 | 0.03853 | 0 | 30.103
11 | 0.911 | 0.07566 | 0 | 12.046
11.5 | 0.714 | 0.08786 | 0 | 8.126
12 | 0.742 | 0.0853 | 0 | 8.701
12.5 | 0.769 | 0.08913 | -0.001 | 8.624
13 | 0.793 | 0.10303 | -0.001 | 7.693
13.5 | 0.82 | 0.11404 | -0.001 | 7.188
14 | 0.848 | 0.12488 | -0.001 | 6.786
14.5 | 0.876 | 0.13115 | -0.001 | 6.679

## 120. Re 12M Mach 0.50 (2)
BIGFOIL.COM POLAR EXPORT
NACA32110.5
NACA32110.5 |  |  |  | Cl Max: | 1.802 | at alpha= | 11 | deg
XFOIL ncrit=9 |  |  |  | L/D Max: | 169.737 | at alpha= | 8.5 | deg
Re: | 12000000 |  |  | Cd Min: | 0.01125 | at alpha= | 11 | deg
Mach: | 0.5 |  |  | Cl=0 at alpha= | -99 | deg
|  |  |  | @ Cl=0.1, Cd= | 0.00662
|  |  |  | @ Cl=0.4, Cd= | 0.0067093
|  |  |  | @ Cl=0.6, Cd= | 0.0066016
alpha (deg) | Cl | Cd | Cm | Cl/Cd
0 | 0.177 | 0.00662 | 0.0055 | 26.7372
0.5 | 0.2428 | 0.00665 | 0.0065 | 36.5113
1 | 0.3093 | 0.00666 | 0.0073 | 46.4414
1.5 | 0.3758 | 0.00668 | 0.0081 | 56.2575
2 | 0.4419 | 0.00676 | 0.009 | 65.3698
2.5 | 0.5086 | 0.00685 | 0.01 | 74.2482
3 | 0.5759 | 0.00691 | 0.011 | 83.343
3.5 | 0.6306 | 0.00621 | 0.0142 | 101.5459
4.5 | 0.7467 | 0.00575 | 0.0204 | 129.8609
5 | 0.8072 | 0.00572 | 0.0236 | 141.1189
5.5 | 0.8718 | 0.00586 | 0.0263 | 148.7713
6 | 0.9403 | 0.00611 | 0.0285 | 153.8953
6.5 | 1.0192 | 0.0064 | 0.0289 | 159.25
7 | 1.1041 | 0.00671 | 0.0288 | 164.5455
7.5 | 1.1936 | 0.00714 | 0.0282 | 167.1709
8 | 1.2766 | 0.00758 | 0.0295 | 168.4169
8.5 | 1.3528 | 0.00797 | 0.0327 | 169.7365
9 | 1.4403 | 0.00849 | 0.0344 | 169.6466
9.5 | 1.5287 | 0.00908 | 0.0368 | 168.359
10 | 1.6196 | 0.00965 | 0.0397 | 167.8342
10.5 | 1.7099 | 0.01043 | 0.0434 | 163.9406
11 | 1.802 | 0.01125 | 0.0479 | 160.1778

## 121. Re 14M Mach 0.00 (1)
BIGFOIL.COM POLAR EXPORT
NACA32110.5
NACA32110.5 |  |  |  | Cl Max: | 1.432 | at alpha= | 12.5 | deg
JavaFoil+Calcfoil stall+Eppler ext transition |  |  |  | L/D Max: | 145.166 | at alpha= | 10 | deg
Re: | 14000000 |  |  | Cd Min: | 0.00856 | at alpha= | -4.5 | deg
Mach: | 0 |  |  | Cl=0 at alpha= | -1.25 | deg
|  |  |  | @ Cl=0.1, Cd= | 0.0088775
|  |  |  | @ Cl=0.4, Cd= | 0.0099232
|  |  |  | @ Cl=0.6, Cd= | 0.0093943
alpha (deg) | Cl | Cd | Cm | Cl/Cd
-16 | -0.454 | 0.11217 | 0.003 | -4.048
-15.5 | -0.468 | 0.10675 | 0.003 | -4.388
-15 | -0.482 | 0.1015 | 0.003 | -4.751
-14.5 | -0.496 | 0.09676 | 0.003 | -5.121
-14 | -0.508 | 0.09213 | 0.003 | -5.515
-13.5 | -0.52 | 0.08788 | 0.003 | -5.914
-13 | -0.53 | 0.08348 | 0.003 | -6.352
-12.5 | -0.539 | 0.07897 | 0.003 | -6.827
-12 | -0.546 | 0.07523 | 0.003 | -7.26
-11.5 | -0.551 | 0.07101 | 0.003 | -7.764
-11 | -0.554 | 0.0675 | 0.003 | -8.208
-10.5 | -0.554 | 0.06369 | 0.003 | -8.698
-10 | -0.551 | 0.06029 | 0.003 | -9.14
-9.5 | -0.544 | 0.05682 | 0.003 | -9.567
-9 | -0.533 | 0.05369 | 0.003 | -9.921
-8.5 | -0.518 | 0.05056 | 0.003 | -10.255
-8 | -0.501 | 0.04764 | 0.003 | -10.515
-7.5 | -0.48 | 0.04497 | 0.003 | -10.677
-7 | -0.456 | 0.04233 | 0.003 | -10.775
-6.5 | -0.429 | 0.04011 | 0.003 | -10.687
-6 | -0.398 | 0.03792 | 0.003 | -10.504
-5.5 | -0.365 | 0.03586 | 0.003 | -10.181
-5 | -0.329 | 0.0339 | 0.003 | -9.717
-4.5 | -0.359 | 0.00856 | 0.005 | -41.942
-4 | -0.308 | 0.00923 | 0.005 | -33.402
-3.5 | -0.256 | 0.0091 | 0.005 | -28.116
-3 | -0.201 | 0.00892 | 0.005 | -22.57
-2.5 | -0.145 | 0.00921 | 0.005 | -15.753
-2 | -0.088 | 0.00905 | 0.005 | -9.69
-1.5 | -0.029 | 0.00892 | 0.005 | -3.304
-1 | 0.029 | 0.00883 | 0.004 | 3.333
-0.5 | 0.089 | 0.00876 | 0.004 | 10.133
0 | 0.148 | 0.00939 | 0.004 | 15.813
0.5 | 0.208 | 0.00922 | 0.004 | 22.542
1 | 0.267 | 0.00983 | 0.004 | 27.174
1.5 | 0.326 | 0.00977 | 0.004 | 33.388
2 | 0.385 | 0.00973 | 0.003 | 39.591
2.5 | 0.444 | 0.01049 | 0.003 | 42.319
3 | 0.502 | 0.00899 | 0.003 | 55.899
3.5 | 0.561 | 0.00889 | 0.003 | 63.098
4 | 0.619 | 0.00964 | 0.003 | 64.234
4.5 | 0.677 | 0.00952 | 0.003 | 71.087
5 | 0.734 | 0.00928 | 0.002 | 79.098
5.5 | 0.791 | 0.0099 | 0.002 | 79.952
6 | 0.848 | 0.01039 | 0.002 | 81.657
6.5 | 0.904 | 0.0096 | 0.002 | 94.213
7 | 0.96 | 0.00914 | 0.002 | 105.044
7.5 | 1.015 | 0.00894 | 0.001 | 113.573
8 | 1.07 | 0.00888 | 0.001 | 120.445
8.5 | 1.124 | 0.00887 | 0.001 | 126.635
9 | 1.176 | 0.00886 | 0.001 | 132.838
9.5 | 1.228 | 0.00889 | 0.001 | 138.177
10 | 1.279 | 0.00881 | 0 | 145.166
10.5 | 1.324 | 0.00978 | 0 | 135.332
11 | 1.363 | 0.00956 | 0 | 142.593
11.5 | 1.396 | 0.0106 | 0 | 131.663
12 | 1.422 | 0.01151 | 0 | 123.512
12.5 | 1.432 | 0.0134 | -0.001 | 106.832
13 | 1.406 | 0.01983 | -0.001 | 70.917
13.5 | 1.389 | 0.02666 | -0.001 | 52.099
14 | 1.374 | 0.03396 | -0.001 | 40.454
14.5 | 1.358 | 0.04191 | -0.001 | 32.396
15 | 1.339 | 0.05001 | -0.002 | 26.767
15.5 | 1.316 | 0.05801 | -0.002 | 22.687
16 | 1.291 | 0.06607 | -0.002 | 19.543
16.5 | 1.264 | 0.07406 | -0.002 | 17.067
17 | 1.234 | 0.08218 | -0.002 | 15.019
17.5 | 1.203 | 0.08992 | -0.002 | 13.377

## 122. Re 14M Mach 0.00 (2)
BIGFOIL.COM POLAR EXPORT
NACA32110.5
NACA32110.5 |  |  |  | Cl Max: | 1.8563 | at alpha= | 19 | deg
XFOIL ncrit=9 |  |  |  | L/D Max: | 174.187 | at alpha= | 9.5 | deg
Re: | 14000000 |  |  | Cd Min: | 0.04365 | at alpha= | 20 | deg
Mach: | 0 |  |  | Cl=0 at alpha= | -1.32 | deg
|  |  |  | @ Cl=0.1, Cd= | 0.0063033
|  |  |  | @ Cl=0.4, Cd= | 0.0063865
|  |  |  | @ Cl=0.6, Cd= | 0.005308
alpha (deg) | Cl | Cd | Cm | Cl/Cd
-17 | -1.6004 | 0.0208 | -0.0249 | -76.9423
-16.5 | -1.5654 | 0.01909 | -0.0223 | -82.001
-16 | -1.5256 | 0.01805 | -0.02 | -84.5208
-15.5 | -1.4855 | 0.01692 | -0.0177 | -87.7955
-15 | -1.4428 | 0.01611 | -0.0156 | -89.5593
-14.5 | -1.4016 | 0.01502 | -0.0133 | -93.3156
-14 | -1.3609 | 0.01401 | -0.0107 | -97.1378
-13.5 | -1.3183 | 0.01342 | -0.0082 | -98.234
-12.5 | -1.2158 | 0.0121 | -0.0068 | -100.4793
-12 | -1.1584 | 0.01145 | -0.0073 | -101.1703
-11.5 | -1.1013 | 0.01067 | -0.0079 | -103.2146
-11 | -1.0439 | 0.00998 | -0.0084 | -104.5992
-10.5 | -0.9911 | 0.00936 | -0.0078 | -105.8868
-10 | -0.9235 | 0.00856 | -0.0105 | -107.8855
-9.5 | -0.8577 | 0.00786 | -0.0129 | -109.1221
-9 | -0.8109 | 0.00758 | -0.0107 | -106.9789
-8.5 | -0.7627 | 0.00732 | -0.0089 | -104.194
-8 | -0.7127 | 0.00712 | -0.0074 | -100.0983
-7.5 | -0.6612 | 0.00697 | -0.0062 | -94.8637
-7 | -0.6097 | 0.00687 | -0.0051 | -88.7482
-6.5 | -0.5587 | 0.00685 | -0.0039 | -81.562
-5.5 | -0.4536 | 0.00664 | -0.002 | -68.3133
-5 | -0.4007 | 0.00651 | -0.0011 | -61.5515
-4.5 | -0.3468 | 0.00638 | -0.0004 | -54.3574
-4 | -0.2925 | 0.00631 | 0.0002 | -46.355
-3.5 | -0.238 | 0.00627 | 0.0008 | -37.9585
-3 | -0.1837 | 0.00631 | 0.0014 | -29.1125
-2.5 | -0.1294 | 0.00628 | 0.002 | -20.6051
-2 | -0.0748 | 0.00628 | 0.0025 | -11.9108
-1.5 | -0.0198 | 0.00631 | 0.003 | -3.1379
-1 | 0.0352 | 0.00632 | 0.0034 | 5.5696
-0.5 | 0.0908 | 0.0063 | 0.0037 | 14.4127
0 | 0.1464 | 0.00632 | 0.0041 | 23.1646
0.5 | 0.2022 | 0.0063 | 0.0043 | 32.0952
1 | 0.2578 | 0.00633 | 0.0046 | 40.7267
1.5 | 0.3135 | 0.00636 | 0.0049 | 49.2925
2 | 0.3694 | 0.00637 | 0.0051 | 57.9906
2.5 | 0.4251 | 0.0064 | 0.0053 | 66.4219
3 | 0.4804 | 0.00646 | 0.0055 | 74.3653
3.5 | 0.5262 | 0.00573 | 0.0075 | 91.8325
4 | 0.5755 | 0.00539 | 0.0089 | 106.7718
4.5 | 0.6263 | 0.00522 | 0.0101 | 119.9808
5 | 0.6751 | 0.0051 | 0.0117 | 132.3725
5.5 | 0.7273 | 0.00519 | 0.0126 | 140.1349
6 | 0.781 | 0.0053 | 0.0131 | 147.3585
6.5 | 0.8348 | 0.0054 | 0.0136 | 154.5926
7 | 0.8904 | 0.00557 | 0.0136 | 159.8564
8 | 1.015 | 0.00603 | 0.0103 | 168.325
8.5 | 1.0786 | 0.00625 | 0.0084 | 172.576
9 | 1.1338 | 0.00657 | 0.0083 | 172.5723
9.5 | 1.1897 | 0.00683 | 0.008 | 174.1874
10 | 1.2486 | 0.00726 | 0.0068 | 171.9835
10.5 | 1.3075 | 0.00763 | 0.0056 | 171.363
11 | 1.3651 | 0.00811 | 0.0046 | 168.3231
11.5 | 1.4214 | 0.00867 | 0.0038 | 163.9446
12 | 1.4758 | 0.00939 | 0.0033 | 157.1672
12.5 | 1.5282 | 0.01029 | 0.0029 | 148.5131
13 | 1.5725 | 0.01131 | 0.0042 | 139.0363
13.5 | 1.6066 | 0.01225 | 0.0076 | 131.151
14 | 1.6425 | 0.01309 | 0.0106 | 125.4775
14.5 | 1.6791 | 0.01398 | 0.0132 | 120.1073
15 | 1.715 | 0.01496 | 0.0157 | 114.639
15.5 | 1.7491 | 0.01598 | 0.0184 | 109.4556
16 | 1.7813 | 0.01696 | 0.0213 | 105.0295
16.5 | 1.7995 | 0.01812 | 0.0264 | 99.3102
17 | 1.8204 | 0.01941 | 0.0302 | 93.7867
17.5 | 1.8348 | 0.02125 | 0.0339 | 86.3435
18 | 1.846 | 0.02359 | 0.0368 | 78.2535
18.5 | 1.8541 | 0.02658 | 0.0387 | 69.7555
19 | 1.8563 | 0.03064 | 0.0393 | 60.5842
19.5 | 1.8528 | 0.0359 | 0.0385 | 51.61
20 | 1.8336 | 0.04365 | 0.0358 | 42.0069

## 123. Re 14M Mach 0.10 (1)
BIGFOIL.COM POLAR EXPORT
NACA32110.5
NACA32110.5 |  |  |  | Cl Max: | 1.428 | at alpha= | 12.5 | deg
JavaFoil+Calcfoil stall+Eppler ext transition |  |  |  | L/D Max: | 144.236 | at alpha= | 10 | deg
Re: | 14000000 |  |  | Cd Min: | 0.00858 | at alpha= | -4.5 | deg
Mach: | 0.1 |  |  | Cl=0 at alpha= | -1.25 | deg
|  |  |  | @ Cl=0.1, Cd= | 0.0088728
|  |  |  | @ Cl=0.4, Cd= | 0.00973
|  |  |  | @ Cl=0.6, Cd= | 0.0094193
alpha (deg) | Cl | Cd | Cm | Cl/Cd
-15.5 | -0.426 | 0.10747 | 0.003 | -3.959
-15 | -0.442 | 0.10232 | 0.003 | -4.318
-14.5 | -0.458 | 0.09764 | 0.003 | -4.689
-14 | -0.473 | 0.09283 | 0.003 | -5.097
-13.5 | -0.488 | 0.08819 | 0.003 | -5.531
-13 | -0.501 | 0.08393 | 0.003 | -5.969
-12.5 | -0.513 | 0.07928 | 0.003 | -6.47
-12 | -0.523 | 0.07551 | 0.003 | -6.926
-11.5 | -0.531 | 0.07186 | 0.003 | -7.39
-11 | -0.537 | 0.06785 | 0.003 | -7.909
-10.5 | -0.539 | 0.06397 | 0.003 | -8.43
-10 | -0.539 | 0.06054 | 0.003 | -8.902
-9.5 | -0.534 | 0.05708 | 0.003 | -9.351
-9 | -0.525 | 0.05389 | 0.003 | -9.738
-8.5 | -0.512 | 0.05082 | 0.003 | -10.085
-8 | -0.497 | 0.04789 | 0.003 | -10.371
-7.5 | -0.477 | 0.04513 | 0.003 | -10.573
-7 | -0.454 | 0.04255 | 0.003 | -10.674
-6.5 | -0.428 | 0.04026 | 0.003 | -10.621
-6 | -0.398 | 0.03815 | 0.003 | -10.429
-5.5 | -0.365 | 0.03603 | 0.003 | -10.135
-5 | -0.33 | 0.0342 | 0.003 | -9.638
-4.5 | -0.36 | 0.00858 | 0.005 | -41.916
-4 | -0.309 | 0.00924 | 0.005 | -33.473
-3.5 | -0.257 | 0.00911 | 0.005 | -28.192
-3 | -0.202 | 0.00901 | 0.005 | -22.422
-2.5 | -0.146 | 0.00921 | 0.005 | -15.827
-2 | -0.088 | 0.00904 | 0.005 | -9.742
-1.5 | -0.03 | 0.00895 | 0.005 | -3.306
-1 | 0.03 | 0.00886 | 0.004 | 3.337
-0.5 | 0.089 | 0.00875 | 0.004 | 10.19
0 | 0.149 | 0.00942 | 0.004 | 15.833
0.5 | 0.209 | 0.00921 | 0.004 | 22.667
1 | 0.268 | 0.00986 | 0.004 | 27.203
1.5 | 0.328 | 0.00983 | 0.004 | 33.333
2 | 0.387 | 0.00973 | 0.003 | 39.761
2.5 | 0.446 | 0.00973 | 0.003 | 45.821
3 | 0.505 | 0.00905 | 0.003 | 55.799
3.5 | 0.564 | 0.00896 | 0.003 | 62.872
4 | 0.622 | 0.0097 | 0.003 | 64.127
4.5 | 0.68 | 0.00951 | 0.003 | 71.48
5 | 0.738 | 0.00931 | 0.002 | 79.277
5.5 | 0.795 | 0.00995 | 0.002 | 79.897
6 | 0.852 | 0.01045 | 0.002 | 81.526
6.5 | 0.909 | 0.00966 | 0.002 | 94.011
7 | 0.965 | 0.0092 | 0.002 | 104.804
7.5 | 1.02 | 0.00901 | 0.001 | 113.226
8 | 1.075 | 0.00895 | 0.001 | 120.028
8.5 | 1.128 | 0.00895 | 0.001 | 126.058
9 | 1.181 | 0.00893 | 0.001 | 132.235
9.5 | 1.233 | 0.00898 | 0.001 | 137.369
10 | 1.284 | 0.0089 | 0 | 144.236
10.5 | 1.328 | 0.00994 | 0 | 133.643
11 | 1.366 | 0.00971 | 0 | 140.674
11.5 | 1.398 | 0.01078 | 0 | 129.664
12 | 1.422 | 0.0118 | 0 | 120.464
12.5 | 1.428 | 0.01399 | -0.001 | 102.046
13 | 1.396 | 0.02149 | -0.001 | 64.935
13.5 | 1.377 | 0.02895 | -0.001 | 47.552
14 | 1.359 | 0.03683 | -0.001 | 36.899
14.5 | 1.341 | 0.04506 | -0.001 | 29.757
15 | 1.32 | 0.05316 | -0.002 | 24.826
15.5 | 1.294 | 0.06147 | -0.002 | 21.052
16 | 1.266 | 0.06942 | -0.002 | 18.24
16.5 | 1.234 | 0.0781 | -0.002 | 15.803
17 | 1.201 | 0.08594 | -0.002 | 13.976
17.5 | 1.165 | 0.0939 | -0.002 | 12.409

## 124. Re 14M Mach 0.10 (2)
BIGFOIL.COM POLAR EXPORT
NACA32110.5
NACA32110.5 |  |  |  | Cl Max: | 1.8472 | at alpha= | 18.5 | deg
XFOIL ncrit=9 |  |  |  | L/D Max: | 174.302 | at alpha= | 9.5 | deg
Re: | 14000000 |  |  | Cd Min: | 0.0526 | at alpha= | 20 | deg
Mach: | 0.1 |  |  | Cl=0 at alpha= | -1.3204 | deg
|  |  |  | @ Cl=0.1, Cd= | 0.0063115
|  |  |  | @ Cl=0.4, Cd= | 0.0063851
|  |  |  | @ Cl=0.6, Cd= | 0.0053305
alpha (deg) | Cl | Cd | Cm | Cl/Cd
-14 | -1.3677 | 0.01601 | -0.0148 | -85.4279
-13.5 | -1.3253 | 0.01509 | -0.012 | -87.8264
-13 | -1.2829 | 0.01416 | -0.0091 | -90.6003
-12.5 | -1.2261 | 0.01317 | -0.0093 | -93.0979
-12 | -1.1681 | 0.01234 | -0.0096 | -94.6596
-10.5 | -0.9983 | 0.00996 | -0.0096 | -100.2309
-10 | -0.9319 | 0.00894 | -0.0118 | -104.2394
-9.5 | -0.8628 | 0.00812 | -0.0145 | -106.2562
-9 | -0.8159 | 0.0078 | -0.0121 | -104.6026
-8.5 | -0.7677 | 0.00747 | -0.01 | -102.7711
-8 | -0.7176 | 0.00723 | -0.0083 | -99.2531
-7.5 | -0.6659 | 0.00704 | -0.007 | -94.5881
-7 | -0.614 | 0.00693 | -0.0057 | -88.6003
-6.5 | -0.5625 | 0.00689 | -0.0044 | -81.6401
-6 | -0.5098 | 0.00683 | -0.0033 | -74.6413
-5.5 | -0.4564 | 0.0067 | -0.0024 | -68.1194
-5 | -0.4032 | 0.00654 | -0.0014 | -61.6514
-4.5 | -0.349 | 0.00641 | -0.0006 | -54.4462
-4 | -0.2943 | 0.00632 | 0 | -46.5665
-3.5 | -0.2395 | 0.00629 | 0.0007 | -38.0763
-3 | -0.1848 | 0.00632 | 0.0013 | -29.2405
-2 | -0.0752 | 0.00629 | 0.0025 | -11.9555
-1.5 | -0.0199 | 0.00632 | 0.003 | -3.1487
-1 | 0.0355 | 0.00633 | 0.0034 | 5.6082
-0.5 | 0.0914 | 0.00631 | 0.0038 | 14.4849
0 | 0.1473 | 0.00632 | 0.0041 | 23.307
0.5 | 0.2035 | 0.00631 | 0.0044 | 32.2504
1 | 0.2594 | 0.00634 | 0.0047 | 40.9148
1.5 | 0.3154 | 0.00636 | 0.005 | 49.5912
2 | 0.3717 | 0.00637 | 0.0052 | 58.3516
2.5 | 0.4278 | 0.0064 | 0.0054 | 66.8438
3 | 0.4834 | 0.00647 | 0.0057 | 74.7141
3.5 | 0.5295 | 0.00574 | 0.0077 | 92.2474
4 | 0.5791 | 0.0054 | 0.0091 | 107.2407
4.5 | 0.6302 | 0.00523 | 0.0103 | 120.4971
5 | 0.6793 | 0.00512 | 0.012 | 132.6758
5.5 | 0.7319 | 0.00521 | 0.0129 | 140.4798
6 | 0.7861 | 0.00531 | 0.0134 | 148.0414
6.5 | 0.8403 | 0.00542 | 0.014 | 155.0369
7 | 0.8964 | 0.00561 | 0.014 | 159.7861
8 | 1.0227 | 0.00606 | 0.0108 | 168.7624
8.5 | 1.0868 | 0.0063 | 0.0089 | 172.5079
9 | 1.1423 | 0.00662 | 0.0089 | 172.5529
9.5 | 1.1992 | 0.00688 | 0.0086 | 174.3023
10 | 1.2588 | 0.00732 | 0.0075 | 171.9672
10.5 | 1.3184 | 0.0077 | 0.0065 | 171.2208
11 | 1.3767 | 0.0082 | 0.0056 | 167.8902
11.5 | 1.4337 | 0.00877 | 0.0049 | 163.4778
12 | 1.4884 | 0.00957 | 0.0045 | 155.5277
12.5 | 1.5414 | 0.01049 | 0.0042 | 146.9399
13 | 1.5831 | 0.01155 | 0.0063 | 137.0649
13.5 | 1.6181 | 0.0125 | 0.0097 | 129.448
14 | 1.6539 | 0.01339 | 0.013 | 123.5176
14.5 | 1.6905 | 0.01435 | 0.0158 | 117.8049
15 | 1.7261 | 0.01538 | 0.0186 | 112.2302
15.5 | 1.7598 | 0.01644 | 0.0215 | 107.0438
16 | 1.7838 | 0.01753 | 0.0261 | 101.757
16.5 | 1.8035 | 0.01883 | 0.0307 | 95.778
17 | 1.8233 | 0.02033 | 0.0344 | 89.6852
17.5 | 1.8331 | 0.02268 | 0.038 | 80.8245
18 | 1.8424 | 0.0255 | 0.0403 | 72.251
18.5 | 1.8472 | 0.02922 | 0.0414 | 63.217
19 | 1.841 | 0.03468 | 0.0409 | 53.0854
19.5 | 1.8278 | 0.0417 | 0.0386 | 43.8321
20 | 1.7894 | 0.0526 | 0.0336 | 34.019

## 125. Re 14M Mach 0.25 (1)
BIGFOIL.COM POLAR EXPORT
NACA32110.5
NACA32110.5 |  |  |  | Cl Max: | 1.407 | at alpha= | 12 | deg
JavaFoil+Calcfoil stall+Eppler ext transition |  |  |  | L/D Max: | 142.425 | at alpha= | 10.5 | deg
Re: | 14000000 |  |  | Cd Min: | 0.00884 | at alpha= | 0 | deg
Mach: | 0.25 |  |  | Cl=0 at alpha= | -1.25 | deg
|  |  |  | @ Cl=0.1, Cd= | 0.0088748
|  |  |  | @ Cl=0.4, Cd= | 0.0099461
|  |  |  | @ Cl=0.6, Cd= | 0.00917
alpha (deg) | Cl | Cd | Cm | Cl/Cd
-13.5 | -0.157 | 0.09117 | 0.003 | -1.719
-13 | -0.219 | 0.08673 | 0.003 | -2.521
-12.5 | -0.267 | 0.08191 | 0.003 | -3.265
-12 | -0.31 | 0.07742 | 0.003 | -4.005
-11.5 | -0.348 | 0.07336 | 0.003 | -4.745
-11 | -0.381 | 0.06927 | 0.003 | -5.506
-10.5 | -0.41 | 0.0656 | 0.003 | -6.249
-10 | -0.433 | 0.06199 | 0.003 | -6.988
-9.5 | -0.449 | 0.05874 | 0.003 | -7.636
-9 | -0.458 | 0.05556 | 0.003 | -8.236
-8.5 | -0.461 | 0.05231 | 0.003 | -8.812
-8 | -0.458 | 0.04927 | 0.003 | -9.305
-7.5 | -0.45 | 0.0466 | 0.003 | -9.657
-7 | -0.436 | 0.04394 | 0.003 | -9.926
-6.5 | -0.417 | 0.04119 | 0.003 | -10.122
-6 | -0.393 | 0.03901 | 0.003 | -10.062
-5.5 | -0.364 | 0.0369 | 0.003 | -9.855
-5 | -0.331 | 0.03503 | 0.003 | -9.439
-4.5 | -0.294 | 0.03315 | 0.003 | -8.875
-4 | -0.255 | 0.03127 | 0.003 | -8.15
-3.5 | -0.262 | 0.00929 | 0.005 | -28.175
-3 | -0.206 | 0.00913 | 0.005 | -22.625
-2.5 | -0.149 | 0.00939 | 0.005 | -15.879
-2 | -0.09 | 0.00921 | 0.005 | -9.806
-1.5 | -0.03 | 0.00911 | 0.005 | -3.334
-1 | 0.03 | 0.009 | 0.005 | 3.374
-0.5 | 0.092 | 0.00888 | 0.004 | 10.311
0 | 0.153 | 0.00884 | 0.004 | 17.328
0.5 | 0.215 | 0.00945 | 0.004 | 22.698
1 | 0.276 | 0.0093 | 0.004 | 29.634
1.5 | 0.337 | 0.01002 | 0.004 | 33.6
2 | 0.397 | 0.00995 | 0.004 | 39.936
2.5 | 0.458 | 0.00987 | 0.003 | 46.414
3 | 0.518 | 0.00934 | 0.003 | 55.507
3.5 | 0.578 | 0.00917 | 0.003 | 63.104
4 | 0.638 | 0.00917 | 0.003 | 69.598
4.5 | 0.698 | 0.00979 | 0.003 | 71.241
5 | 0.757 | 0.00958 | 0.002 | 79.046
5.5 | 0.816 | 0.01033 | 0.002 | 78.971
6 | 0.874 | 0.01084 | 0.002 | 80.615
6.5 | 0.931 | 0.01003 | 0.002 | 92.797
7 | 0.988 | 0.00955 | 0.002 | 103.442
7.5 | 1.044 | 0.00939 | 0.001 | 111.235
8 | 1.099 | 0.00936 | 0.001 | 117.469
8.5 | 1.154 | 0.00936 | 0.001 | 123.208
9 | 1.207 | 0.00941 | 0.001 | 128.252
9.5 | 1.257 | 0.00995 | 0.001 | 126.362
10 | 1.306 | 0.0096 | 0 | 136.106
10.5 | 1.349 | 0.00947 | 0 | 142.425
11 | 1.38 | 0.01096 | 0 | 125.977
11.5 | 1.402 | 0.01205 | 0 | 116.407
12 | 1.407 | 0.01409 | 0 | 99.823
12.5 | 1.354 | 0.02452 | -0.001 | 55.204
13 | 1.317 | 0.03589 | -0.001 | 36.68
13.5 | 1.288 | 0.04567 | -0.001 | 28.198
14 | 1.258 | 0.05499 | -0.001 | 22.869
14.5 | 1.224 | 0.06377 | -0.001 | 19.188
15 | 1.182 | 0.07246 | -0.001 | 16.308
15.5 | 1.129 | 0.08135 | -0.002 | 13.878
16 | 1.07 | 0.09007 | -0.002 | 11.875
16.5 | 1.003 | 0.09902 | -0.002 | 10.131
17 | 0.931 | 0.10804 | -0.002 | 8.615

## 126. Re 14M Mach 0.25 (2)
BIGFOIL.COM POLAR EXPORT
NACA32110.5
NACA32110.5 |  |  |  | Cl Max: | 1.8096 | at alpha= | 16.5 | deg
XFOIL ncrit=9 |  |  |  | L/D Max: | 175.504 | at alpha= | 9.5 | deg
Re: | 14000000 |  |  | Cd Min: | 0.15082 | at alpha= | 20 | deg
Mach: | 0.25 |  |  | Cl=0 at alpha= | -1.3229 | deg
|  |  |  | @ Cl=0.1, Cd= | 0.00634
|  |  |  | @ Cl=0.4, Cd= | 0.006416
|  |  |  | @ Cl=0.6, Cd= | 0.005448
alpha (deg) | Cl | Cd | Cm | Cl/Cd
-8.5 | -0.7911 | 0.00912 | -0.0178 | -86.7434
-8 | -0.7411 | 0.00834 | -0.0148 | -88.8609
-7.5 | -0.6896 | 0.00776 | -0.0122 | -88.866
-7 | -0.6366 | 0.00742 | -0.01 | -85.7951
-6.5 | -0.5833 | 0.00725 | -0.0078 | -80.4552
-6 | -0.5285 | 0.0071 | -0.0061 | -74.4366
-5.5 | -0.4727 | 0.00692 | -0.0047 | -68.3092
-5 | -0.4167 | 0.00678 | -0.0034 | -61.4602
-4.5 | -0.361 | 0.00656 | -0.0021 | -55.0305
-4 | -0.3044 | 0.00643 | -0.0011 | -47.3406
-3.5 | -0.2478 | 0.00637 | -0.0001 | -38.9011
-3 | -0.1911 | 0.00638 | 0.0008 | -29.953
-2.5 | -0.1342 | 0.00636 | 0.0015 | -21.1006
-2 | -0.0774 | 0.00634 | 0.0023 | -12.2082
-1.5 | -0.0204 | 0.00636 | 0.0029 | -3.2075
-1 | 0.0372 | 0.00637 | 0.0035 | 5.8399
-0.5 | 0.0947 | 0.00634 | 0.004 | 14.9369
0 | 0.1527 | 0.00634 | 0.0043 | 24.0852
0.5 | 0.2106 | 0.00633 | 0.0047 | 33.2701
1 | 0.2684 | 0.00637 | 0.0051 | 42.135
1.5 | 0.3264 | 0.00639 | 0.0054 | 51.0798
2 | 0.3846 | 0.0064 | 0.0058 | 60.0938
2.5 | 0.4424 | 0.00646 | 0.0061 | 68.483
3 | 0.5 | 0.00653 | 0.0065 | 76.5697
3.5 | 0.5483 | 0.00581 | 0.0086 | 94.3718
4 | 0.5992 | 0.00545 | 0.0103 | 109.945
4.5 | 0.6518 | 0.00532 | 0.0118 | 122.5188
5 | 0.7028 | 0.00523 | 0.0137 | 134.3786
5.5 | 0.7576 | 0.0053 | 0.0148 | 142.9434
6 | 0.8142 | 0.0054 | 0.0156 | 150.7778
6.5 | 0.8706 | 0.00556 | 0.0165 | 156.5827
7 | 0.9303 | 0.00578 | 0.0166 | 160.9516
8 | 1.066 | 0.00624 | 0.0134 | 170.8333
8.5 | 1.1321 | 0.00658 | 0.0122 | 172.0517
9 | 1.1905 | 0.00687 | 0.0128 | 173.2897
9.5 | 1.2531 | 0.00714 | 0.0125 | 175.5042
10 | 1.3167 | 0.00763 | 0.0119 | 172.5688
10.5 | 1.38 | 0.00814 | 0.0115 | 169.5332
11 | 1.4426 | 0.00869 | 0.0111 | 166.0069
11.5 | 1.503 | 0.00946 | 0.0112 | 158.8795
12 | 1.5615 | 0.01038 | 0.0115 | 150.4335
12.5 | 1.6108 | 0.01167 | 0.0134 | 138.0291
13 | 1.6422 | 0.01299 | 0.0187 | 126.4203
13.5 | 1.6767 | 0.01417 | 0.0234 | 118.3275
14 | 1.713 | 0.01538 | 0.0275 | 111.3784
14.5 | 1.7462 | 0.01668 | 0.0319 | 104.6882
15 | 1.7669 | 0.01798 | 0.0381 | 98.2703
15.5 | 1.7849 | 0.01976 | 0.0434 | 90.3289
16 | 1.7993 | 0.02207 | 0.0477 | 81.527
16.5 | 1.8096 | 0.02513 | 0.0506 | 72.0096
17 | 1.8084 | 0.02982 | 0.0517 | 60.6439
17.5 | 1.7986 | 0.03634 | 0.0503 | 49.4937
18 | 1.763 | 0.04675 | 0.0455 | 37.7112
18.5 | 1.683 | 0.06362 | 0.0361 | 26.4539
19 | 1.4948 | 0.09611 | 0.0173 | 15.553
19.5 | 1.3131 | 0.13081 | -0.0038 | 10.0382
20 | 1.2405 | 0.15082 | -0.0163 | 8.225

## 127. Re 14M Mach 0.50 (1)
BIGFOIL.COM POLAR EXPORT
NACA32110.5
NACA32110.5 |  |  |  | Cl Max: | 1.274 | at alpha= | 9.5 | deg
JavaFoil+Calcfoil stall+Eppler ext transition |  |  |  | L/D Max: | 127.311 | at alpha= | 8 | deg
Re: | 14000000 |  |  | Cd Min: | 0.00903 | at alpha= | 3.5 | deg
Mach: | 0.5 |  |  | Cl=0 at alpha= | -1.25 | deg
|  |  |  | @ Cl=0.1, Cd= | 0.0095526
|  |  |  | @ Cl=0.4, Cd= | 0.0096179
|  |  |  | @ Cl=0.6, Cd= | 0.0097271
alpha (deg) | Cl | Cd | Cm | Cl/Cd
-20 | -0.98 | 0.14154 | 0.005 | -6.924
-19.5 | -0.957 | 0.13205 | 0.005 | -7.251
-19 | -1.093 | 0.02477 | 0.008 | -44.122
-18.5 | -1.081 | 0.01883 | 0.008 | -57.425
-18 | -0.878 | 0.11764 | 0.005 | -7.467
-17.5 | -0.853 | 0.1129 | 0.005 | -7.552
-17 | -0.83 | 0.10535 | 0.005 | -7.876
-16.5 | -0.973 | 0.01445 | 0.008 | -67.318
-16 | -0.778 | 0.09828 | 0.005 | -7.916
-15.5 | -0.75 | 0.09601 | 0.004 | -7.814
-15 | -0.725 | 0.09113 | 0.004 | -7.953
-14.5 | -0.7 | 0.08574 | 0.004 | -8.163
-14 | -0.825 | 0.01155 | 0.008 | -71.481
-13.5 | -0.647 | 0.08076 | 0.004 | -8.011
-13 | -0.621 | 0.07619 | 0.004 | -8.156
-12.5 | -0.596 | 0.07219 | 0.004 | -8.252
-12 | -0.57 | 0.06789 | 0.004 | -8.4
-11.5 | -0.543 | 0.06729 | 0.004 | -8.069
-11 | -0.517 | 0.06331 | 0.004 | -8.169
-10.5 | -0.491 | 0.05974 | 0.004 | -8.224
-10 | -0.465 | 0.05637 | 0.004 | -8.254
-9.5 | -0.437 | 0.05924 | 0.003 | -7.384
-9 | -0.412 | 0.05234 | 0.004 | -7.878
-8.5 | -0.386 | 0.04946 | 0.004 | -7.808
-8 | -0.359 | 0.04864 | 0.003 | -7.39
-7.5 | -0.333 | 0.04613 | 0.003 | -7.22
-7 | -0.307 | 0.04326 | 0.003 | -7.092
-6.5 | -0.28 | 0.04238 | 0.003 | -6.609
-6 | -0.254 | 0.04041 | 0.003 | -6.275
-5.5 | -0.227 | 0.03798 | 0.003 | -5.984
-5 | -0.2 | 0.03722 | 0.003 | -5.387
-4.5 | -0.174 | 0.03622 | 0.003 | -4.8
-4 | -0.241 | 0.03436 | 0.003 | -7.022
-3.5 | -0.217 | 0.03266 | 0.003 | -6.649
-3 | -0.178 | 0.03107 | 0.003 | -5.724
-2.5 | -0.131 | 0.02998 | 0.003 | -4.378
-2 | -0.099 | 0.00999 | 0.005 | -9.944
-1.5 | -0.034 | 0.00974 | 0.005 | -3.451
-1 | 0.034 | 0.00964 | 0.005 | 3.501
-0.5 | 0.102 | 0.00955 | 0.005 | 10.687
0 | 0.171 | 0.00943 | 0.005 | 18.124
0.5 | 0.239 | 0.00938 | 0.005 | 25.512
1 | 0.307 | 0.00938 | 0.004 | 32.769
1.5 | 0.375 | 0.00939 | 0.004 | 39.964
2 | 0.443 | 0.01001 | 0.004 | 44.244
2.5 | 0.51 | 0.01001 | 0.004 | 50.937
3 | 0.577 | 0.0101 | 0.004 | 57.104
3.5 | 0.643 | 0.00903 | 0.003 | 71.235
4 | 0.708 | 0.00947 | 0.003 | 74.78
4.5 | 0.773 | 0.00963 | 0.003 | 80.325
5 | 0.837 | 0.01024 | 0.003 | 81.76
5.5 | 0.9 | 0.01023 | 0.003 | 88.033
6 | 0.962 | 0.00973 | 0.002 | 98.845
6.5 | 1.021 | 0.00948 | 0.002 | 107.766
7 | 1.079 | 0.00941 | 0.002 | 114.625
7.5 | 1.133 | 0.00951 | 0.002 | 119.168
8 | 1.184 | 0.0093 | 0.001 | 127.311
8.5 | 1.228 | 0.01095 | 0.001 | 112.088
9 | 1.261 | 0.01218 | 0.001 | 103.549
9.5 | 1.274 | 0.01441 | 0.001 | 88.38
10 | 1.248 | 0.02115 | 0 | 58.992
10.5 | 1.162 | 0.03782 | 0 | 30.717
11 | 0.912 | 0.07455 | 0 | 12.235
11.5 | 0.714 | 0.08644 | 0 | 8.263
12 | 0.743 | 0.08373 | 0 | 8.873
12.5 | 0.765 | 0.10101 | 0 | 7.571
13 | 0.791 | 0.11302 | -0.001 | 6.997
13.5 | 0.819 | 0.12233 | -0.001 | 6.695
14 | 0.847 | 0.1348 | -0.001 | 6.283
14.5 | 0.876 | 0.1383 | -0.001 | 6.332

## 128. Re 14M Mach 0.50 (2)
BIGFOIL.COM POLAR EXPORT
NACA32110.5
NACA32110.5 |  |  |  | Cl Max: | 1.8452 | at alpha= | 11.5 | deg
XFOIL ncrit=9 |  |  |  | L/D Max: | 176.13 | at alpha= | 8.5 | deg
Re: | 14000000 |  |  | Cd Min: | 0.01275 | at alpha= | 11.5 | deg
Mach: | 0.5 |  |  | Cl=0 at alpha= | -99 | deg
|  |  |  | @ Cl=0.1, Cd= | 0.00647
|  |  |  | @ Cl=0.4, Cd= | 0.0065588
|  |  |  | @ Cl=0.6, Cd= | 0.0065167
alpha (deg) | Cl | Cd | Cm | Cl/Cd
0 | 0.1768 | 0.00647 | 0.0056 | 27.3261
0.5 | 0.243 | 0.00649 | 0.0064 | 37.4422
1 | 0.3096 | 0.00649 | 0.0072 | 47.7042
1.5 | 0.3761 | 0.00653 | 0.0081 | 57.5957
2 | 0.4424 | 0.00661 | 0.009 | 66.9289
2.5 | 0.5094 | 0.00667 | 0.0099 | 76.3718
3 | 0.5769 | 0.00674 | 0.0108 | 85.5935
3.5 | 0.6338 | 0.00619 | 0.0137 | 102.391
4 | 0.6905 | 0.00582 | 0.0168 | 118.6426
4.5 | 0.7515 | 0.00568 | 0.0196 | 132.3063
5 | 0.8132 | 0.00564 | 0.0225 | 144.1844
5.5 | 0.8763 | 0.00576 | 0.0255 | 152.1354
6 | 0.9425 | 0.00597 | 0.0281 | 157.8727
6.5 | 1.0144 | 0.00618 | 0.03 | 164.1424
7 | 1.0959 | 0.00648 | 0.0305 | 169.1204
7.5 | 1.187 | 0.00692 | 0.0295 | 171.5318
8 | 1.2756 | 0.00731 | 0.0298 | 174.5007
8.5 | 1.3562 | 0.0077 | 0.0323 | 176.1299
9 | 1.4364 | 0.00823 | 0.0353 | 174.5322
9.5 | 1.5255 | 0.00874 | 0.0376 | 174.5423
10 | 1.6161 | 0.0093 | 0.0405 | 173.7742
10.5 | 1.7073 | 0.01002 | 0.0442 | 170.3892
11.5 | 1.8452 | 0.01275 | 0.0582 | 144.7216

## 129. Re 16M Mach 0.00 (1)
BIGFOIL.COM POLAR EXPORT
NACA32110.5
NACA32110.5 |  |  |  | Cl Max: | 1.425 | at alpha= | 12.5 | deg
JavaFoil+Calcfoil stall+Eppler ext transition |  |  |  | L/D Max: | 146.595 | at alpha= | 10 | deg
Re: | 16000000 |  |  | Cd Min: | 0.0086 | at alpha= | -0.5 | deg
Mach: | 0 |  |  | Cl=0 at alpha= | -1.25 | deg
|  |  |  | @ Cl=0.1, Cd= | 0.0087156
|  |  |  | @ Cl=0.4, Cd= | 0.0097134
|  |  |  | @ Cl=0.6, Cd= | 0.0093343
alpha (deg) | Cl | Cd | Cm | Cl/Cd
-16 | -0.454 | 0.11163 | 0.003 | -4.068
-15.5 | -0.468 | 0.10619 | 0.003 | -4.411
-15 | -0.482 | 0.10117 | 0.003 | -4.767
-14.5 | -0.496 | 0.09683 | 0.003 | -5.118
-14 | -0.508 | 0.09217 | 0.003 | -5.514
-13.5 | -0.52 | 0.0878 | 0.003 | -5.921
-13 | -0.53 | 0.08288 | 0.003 | -6.398
-12.5 | -0.539 | 0.079 | 0.003 | -6.825
-12 | -0.546 | 0.075 | 0.003 | -7.283
-11.5 | -0.551 | 0.071 | 0.003 | -7.766
-11 | -0.554 | 0.06702 | 0.003 | -8.267
-10.5 | -0.554 | 0.06348 | 0.003 | -8.729
-10 | -0.551 | 0.05998 | 0.003 | -9.19
-9.5 | -0.544 | 0.05665 | 0.003 | -9.597
-9 | -0.533 | 0.05344 | 0.003 | -9.97
-8.5 | -0.519 | 0.05037 | 0.003 | -10.295
-8 | -0.501 | 0.04747 | 0.003 | -10.555
-7.5 | -0.48 | 0.04485 | 0.003 | -10.709
-7 | -0.456 | 0.0422 | 0.003 | -10.81
-6.5 | -0.429 | 0.04001 | 0.003 | -10.716
-6 | -0.398 | 0.03782 | 0.003 | -10.535
-5.5 | -0.365 | 0.03566 | 0.003 | -10.244
-5 | -0.33 | 0.03368 | 0.003 | -9.787
-4.5 | -0.359 | 0.00924 | 0.005 | -38.849
-4 | -0.308 | 0.0091 | 0.005 | -33.878
-3.5 | -0.256 | 0.00899 | 0.005 | -28.465
-3 | -0.201 | 0.00888 | 0.005 | -22.666
-2.5 | -0.145 | 0.00902 | 0.005 | -16.091
-2 | -0.088 | 0.00886 | 0.005 | -9.893
-1.5 | -0.029 | 0.00874 | 0.005 | -3.371
-1 | 0.029 | 0.00866 | 0.004 | 3.399
-0.5 | 0.089 | 0.0086 | 0.004 | 10.326
0 | 0.148 | 0.00922 | 0.004 | 16.103
0.5 | 0.208 | 0.00903 | 0.004 | 23.017
1 | 0.267 | 0.00963 | 0.004 | 27.723
1.5 | 0.326 | 0.00961 | 0.004 | 33.945
2 | 0.385 | 0.00951 | 0.003 | 40.473
2.5 | 0.444 | 0.01031 | 0.003 | 43.041
3 | 0.502 | 0.00895 | 0.003 | 56.106
3.5 | 0.561 | 0.00883 | 0.003 | 63.506
4 | 0.619 | 0.00958 | 0.003 | 64.585
4.5 | 0.677 | 0.00952 | 0.003 | 71.052
5 | 0.734 | 0.00922 | 0.002 | 79.649
5.5 | 0.791 | 0.00981 | 0.002 | 80.672
6 | 0.848 | 0.0103 | 0.002 | 82.374
6.5 | 0.904 | 0.00953 | 0.002 | 94.862
7 | 0.96 | 0.00907 | 0.002 | 105.841
7.5 | 1.015 | 0.00886 | 0.001 | 114.556
8 | 1.07 | 0.00882 | 0.001 | 121.245
8.5 | 1.124 | 0.0088 | 0.001 | 127.704
9 | 1.176 | 0.00878 | 0.001 | 134.008
9.5 | 1.228 | 0.00882 | 0.001 | 139.292
10 | 1.279 | 0.00873 | 0 | 146.595
10.5 | 1.324 | 0.01017 | 0 | 130.278
11 | 1.363 | 0.00985 | 0 | 138.321
11.5 | 1.396 | 0.01054 | 0 | 132.477
12 | 1.422 | 0.01152 | 0 | 123.426
12.5 | 1.425 | 0.0141 | -0.001 | 101.098
13 | 1.409 | 0.01931 | -0.001 | 72.968
13.5 | 1.394 | 0.02555 | -0.001 | 54.542
14 | 1.378 | 0.03263 | -0.001 | 42.247
14.5 | 1.362 | 0.04015 | -0.001 | 33.939
15 | 1.343 | 0.04818 | -0.002 | 27.875
15.5 | 1.321 | 0.05587 | -0.002 | 23.636
16 | 1.294 | 0.06428 | -0.002 | 20.138
16.5 | 1.267 | 0.07229 | -0.002 | 17.523
17 | 1.237 | 0.08019 | -0.002 | 15.425
17.5 | 1.205 | 0.08797 | -0.002 | 13.699

## 130. Re 16M Mach 0.00 (2)
BIGFOIL.COM POLAR EXPORT
NACA32110.5
NACA32110.5 |  |  |  | Cl Max: | 1.8712 | at alpha= | 19 | deg
XFOIL ncrit=9 |  |  |  | L/D Max: | 178.198 | at alpha= | 9.5 | deg
Re: | 16000000 |  |  | Cd Min: | 0.04149 | at alpha= | 20 | deg
Mach: | 0 |  |  | Cl=0 at alpha= | -1.3159 | deg
|  |  |  | @ Cl=0.1, Cd= | 0.00619
|  |  |  | @ Cl=0.4, Cd= | 0.0062618
|  |  |  | @ Cl=0.6, Cd= | 0.0052951
alpha (deg) | Cl | Cd | Cm | Cl/Cd
-18 | -1.6817 | 0.02199 | -0.0292 | -76.4757
-17.5 | -1.6505 | 0.02021 | -0.0262 | -81.6675
-17 | -1.6152 | 0.01884 | -0.0235 | -85.7325
-16.5 | -1.5775 | 0.01761 | -0.021 | -89.5798
-16 | -1.5367 | 0.0167 | -0.0188 | -92.018
-15.5 | -1.4954 | 0.01575 | -0.0165 | -94.946
-15 | -1.4522 | 0.015 | -0.0145 | -96.8133
-14.5 | -1.4103 | 0.01408 | -0.0121 | -100.1634
-14 | -1.3696 | 0.01322 | -0.0094 | -103.6006
-13.5 | -1.3267 | 0.01265 | -0.0069 | -104.8775
-13 | -1.2717 | 0.012 | -0.007 | -105.975
-12.5 | -1.2144 | 0.01137 | -0.0075 | -106.8074
-12 | -1.157 | 0.01078 | -0.0081 | -107.3284
-11.5 | -1.0999 | 0.01008 | -0.0085 | -109.1171
-11 | -1.0465 | 0.00953 | -0.0081 | -109.8111
-10.5 | -0.9836 | 0.00904 | -0.0097 | -108.8053
-10 | -0.9091 | 0.00831 | -0.0139 | -109.3983
-9.5 | -0.8633 | 0.0078 | -0.0117 | -110.6795
-9 | -0.8158 | 0.00753 | -0.0097 | -108.34
-8.5 | -0.7668 | 0.00722 | -0.008 | -106.205
-8 | -0.7163 | 0.007 | -0.0067 | -102.3286
-7.5 | -0.6646 | 0.00684 | -0.0056 | -97.1637
-7 | -0.6132 | 0.00677 | -0.0044 | -90.5761
-6.5 | -0.5615 | 0.00673 | -0.0033 | -83.4324
-6 | -0.5089 | 0.00667 | -0.0024 | -76.2969
-5.5 | -0.4553 | 0.00656 | -0.0017 | -69.4055
-5 | -0.402 | 0.00642 | -0.0009 | -62.6168
-4 | -0.2938 | 0.00621 | 0.0005 | -47.3108
-3.5 | -0.2393 | 0.00619 | 0.001 | -38.6591
-3 | -0.1847 | 0.0062 | 0.0016 | -29.7903
-2.5 | -0.1301 | 0.00619 | 0.0021 | -21.0178
-2 | -0.0754 | 0.00618 | 0.0026 | -12.2006
-1.5 | -0.0204 | 0.00621 | 0.0031 | -3.285
-1 | 0.035 | 0.00621 | 0.0035 | 5.6361
-0.5 | 0.0906 | 0.00619 | 0.0038 | 14.6365
0 | 0.1464 | 0.00619 | 0.0041 | 23.6511
0.5 | 0.2022 | 0.00618 | 0.0043 | 32.7184
1 | 0.2578 | 0.00621 | 0.0046 | 41.5137
1.5 | 0.3137 | 0.00623 | 0.0048 | 50.3531
2 | 0.3697 | 0.00624 | 0.005 | 59.2468
2.5 | 0.4254 | 0.00628 | 0.0052 | 67.7389
3 | 0.4807 | 0.00634 | 0.0055 | 75.8202
3.5 | 0.5283 | 0.00572 | 0.0072 | 92.3601
4 | 0.5779 | 0.00536 | 0.0085 | 107.8172
4.5 | 0.629 | 0.00521 | 0.0095 | 120.7294
5 | 0.6782 | 0.00509 | 0.011 | 133.2417
5.5 | 0.7304 | 0.00513 | 0.0119 | 142.3782
6 | 0.7841 | 0.00521 | 0.0124 | 150.499
6.5 | 0.8372 | 0.00531 | 0.0131 | 157.6648
7 | 0.8903 | 0.00549 | 0.0136 | 162.1676
7.5 | 0.9468 | 0.00568 | 0.0134 | 166.6901
8 | 1.0087 | 0.00586 | 0.0119 | 172.1331
8.5 | 1.0743 | 0.00612 | 0.0094 | 175.5392
9 | 1.1342 | 0.00643 | 0.0082 | 176.3919
9.5 | 1.1868 | 0.00666 | 0.0087 | 178.1982
10 | 1.2456 | 0.00709 | 0.0076 | 175.6841
10.5 | 1.3037 | 0.00754 | 0.0065 | 172.9045
11 | 1.3608 | 0.00806 | 0.0056 | 168.8337
11.5 | 1.4172 | 0.00861 | 0.0048 | 164.5993
12 | 1.4717 | 0.00931 | 0.0042 | 158.0773
12.5 | 1.5236 | 0.01026 | 0.004 | 148.499
13 | 1.5745 | 0.01126 | 0.0038 | 139.8313
13.5 | 1.6107 | 0.01206 | 0.0069 | 133.5572
14 | 1.6462 | 0.01293 | 0.0099 | 127.3163
14.5 | 1.6831 | 0.01377 | 0.0126 | 122.2295
15 | 1.7198 | 0.01469 | 0.015 | 117.0728
15.5 | 1.7558 | 0.01561 | 0.0174 | 112.4792
16 | 1.7887 | 0.01666 | 0.0201 | 107.3649
16.5 | 1.81 | 0.01769 | 0.0249 | 102.3177
17 | 1.8316 | 0.01886 | 0.0289 | 97.1156
17.5 | 1.8449 | 0.02069 | 0.0329 | 89.1687
18 | 1.8592 | 0.02273 | 0.0359 | 81.795
18.5 | 1.8699 | 0.02537 | 0.038 | 73.7052
19 | 1.8712 | 0.02928 | 0.0392 | 63.9071
19.5 | 1.8702 | 0.03407 | 0.0388 | 54.8929
20 | 1.8517 | 0.04149 | 0.0366 | 44.63

## 131. Re 16M Mach 0.10 (1)
BIGFOIL.COM POLAR EXPORT
NACA32110.5
NACA32110.5 |  |  |  | Cl Max: | 1.421 | at alpha= | 12 | deg
JavaFoil+Calcfoil stall+Eppler ext transition |  |  |  | L/D Max: | 145.669 | at alpha= | 10 | deg
Re: | 16000000 |  |  | Cd Min: | 0.00849 | at alpha= | -4.5 | deg
Mach: | 0.1 |  |  | Cl=0 at alpha= | -1.25 | deg
|  |  |  | @ Cl=0.1, Cd= | 0.008711
|  |  |  | @ Cl=0.4, Cd= | 0.0097363
|  |  |  | @ Cl=0.6, Cd= | 0.0093655
alpha (deg) | Cl | Cd | Cm | Cl/Cd
-15.5 | -0.426 | 0.10645 | 0.003 | -3.998
-15 | -0.442 | 0.10186 | 0.003 | -4.339
-14.5 | -0.458 | 0.09709 | 0.003 | -4.716
-14 | -0.473 | 0.09221 | 0.003 | -5.132
-13.5 | -0.488 | 0.08746 | 0.003 | -5.576
-13 | -0.501 | 0.08336 | 0.003 | -6.012
-12.5 | -0.513 | 0.07938 | 0.003 | -6.463
-12 | -0.523 | 0.07512 | 0.003 | -6.963
-11.5 | -0.531 | 0.07134 | 0.003 | -7.444
-11 | -0.537 | 0.06751 | 0.003 | -7.948
-10.5 | -0.539 | 0.06359 | 0.003 | -8.482
-10 | -0.539 | 0.06032 | 0.003 | -8.935
-9.5 | -0.534 | 0.05692 | 0.003 | -9.38
-9 | -0.525 | 0.05378 | 0.003 | -9.762
-8.5 | -0.513 | 0.0506 | 0.003 | -10.131
-8 | -0.497 | 0.0477 | 0.003 | -10.414
-7.5 | -0.477 | 0.04505 | 0.003 | -10.593
-7 | -0.454 | 0.04238 | 0.003 | -10.72
-6.5 | -0.428 | 0.04018 | 0.003 | -10.644
-6 | -0.398 | 0.03798 | 0.003 | -10.482
-5.5 | -0.365 | 0.03584 | 0.003 | -10.197
-5 | -0.33 | 0.03394 | 0.003 | -9.72
-4.5 | -0.36 | 0.00849 | 0.005 | -42.355
-4 | -0.309 | 0.00911 | 0.005 | -33.968
-3.5 | -0.257 | 0.00899 | 0.005 | -28.543
-3 | -0.202 | 0.00888 | 0.005 | -22.747
-2.5 | -0.146 | 0.00906 | 0.005 | -16.086
-2 | -0.088 | 0.00895 | 0.005 | -9.846
-1.5 | -0.03 | 0.00882 | 0.005 | -3.357
-1 | 0.03 | 0.00869 | 0.004 | 3.403
-0.5 | 0.089 | 0.00859 | 0.004 | 10.385
0 | 0.149 | 0.00925 | 0.004 | 16.124
0.5 | 0.209 | 0.00906 | 0.004 | 23.065
1 | 0.268 | 0.00971 | 0.004 | 27.63
1.5 | 0.328 | 0.00969 | 0.004 | 33.838
2 | 0.387 | 0.00956 | 0.003 | 40.487
2.5 | 0.446 | 0.01036 | 0.003 | 43.041
3 | 0.505 | 0.00897 | 0.003 | 56.315
3.5 | 0.564 | 0.0089 | 0.003 | 63.289
4 | 0.622 | 0.00965 | 0.003 | 64.468
4.5 | 0.68 | 0.00948 | 0.003 | 71.741
5 | 0.738 | 0.00924 | 0.002 | 79.844
5.5 | 0.795 | 0.00984 | 0.002 | 80.794
6 | 0.852 | 0.01036 | 0.002 | 82.245
6.5 | 0.909 | 0.0096 | 0.002 | 94.663
7 | 0.965 | 0.00913 | 0.002 | 105.605
7.5 | 1.02 | 0.00893 | 0.001 | 114.214
8 | 1.075 | 0.00889 | 0.001 | 120.83
8.5 | 1.128 | 0.00887 | 0.001 | 127.144
9 | 1.181 | 0.00885 | 0.001 | 133.421
9.5 | 1.233 | 0.0089 | 0.001 | 138.497
10 | 1.284 | 0.00881 | 0 | 145.669
10.5 | 1.329 | 0.00984 | 0 | 134.964
11 | 1.366 | 0.0096 | 0 | 142.389
11.5 | 1.399 | 0.01071 | 0 | 130.598
12 | 1.421 | 0.01184 | 0 | 120.107
12.5 | 1.421 | 0.01473 | -0.001 | 96.44
13 | 1.398 | 0.02099 | -0.001 | 66.6
13.5 | 1.381 | 0.02779 | -0.001 | 49.689
14 | 1.363 | 0.0355 | -0.001 | 38.397
14.5 | 1.345 | 0.04326 | -0.001 | 31.1
15 | 1.324 | 0.05128 | -0.002 | 25.822
15.5 | 1.298 | 0.05965 | -0.002 | 21.751
16 | 1.269 | 0.06766 | -0.002 | 18.755
16.5 | 1.237 | 0.07605 | -0.002 | 16.269
17 | 1.203 | 0.08405 | -0.002 | 14.319

## 132. Re 16M Mach 0.10 (2)
BIGFOIL.COM POLAR EXPORT
NACA32110.5
NACA32110.5 |  |  |  | Cl Max: | 1.8628 | at alpha= | 18.5 | deg
XFOIL ncrit=9 |  |  |  | L/D Max: | 178.552 | at alpha= | 9.5 | deg
Re: | 16000000 |  |  | Cd Min: | 0.06749 | at alpha= | -15.5 | deg
Mach: | 0.1 |  |  | Cl=0 at alpha= | -1.3163 | deg
|  |  |  | @ Cl=0.1, Cd= | 0.0061984
|  |  |  | @ Cl=0.4, Cd= | 0.006265
|  |  |  | @ Cl=0.6, Cd= | 0.005316
alpha (deg) | Cl | Cd | Cm | Cl/Cd
-15.5 | -1.0386 | 0.06749 | -0.0377 | -15.3889
-15 | -1.4311 | 0.02401 | -0.0205 | -59.6043
-14.5 | -1.4186 | 0.01599 | -0.0166 | -88.7179
-14 | -1.3785 | 0.0146 | -0.0136 | -94.4178
-13.5 | -1.3355 | 0.01385 | -0.0107 | -96.426
-13 | -1.2834 | 0.01302 | -0.0098 | -98.5714
-12.5 | -1.2255 | 0.0122 | -0.0101 | -100.4508
-12 | -1.1674 | 0.01147 | -0.0103 | -101.7786
-11 | -1.0551 | 0.00998 | -0.01 | -105.7214
-10.5 | -0.9927 | 0.00943 | -0.0111 | -105.2704
-10 | -0.9156 | 0.00868 | -0.0156 | -105.4839
-9.5 | -0.8686 | 0.00806 | -0.0133 | -107.7667
-9 | -0.821 | 0.00775 | -0.0111 | -105.9355
-8.5 | -0.7718 | 0.00739 | -0.0092 | -104.4384
-8 | -0.7212 | 0.00712 | -0.0077 | -101.2921
-7.5 | -0.6694 | 0.00691 | -0.0064 | -96.8741
-7 | -0.6176 | 0.00682 | -0.0051 | -90.5572
-6.5 | -0.5655 | 0.00677 | -0.0039 | -83.5303
-6 | -0.5124 | 0.00671 | -0.0029 | -76.3636
-5 | -0.4045 | 0.00646 | -0.0012 | -62.6161
-4.5 | -0.3502 | 0.00632 | -0.0004 | -55.4114
-4 | -0.2956 | 0.00622 | 0.0003 | -47.5241
-3.5 | -0.2408 | 0.0062 | 0.0009 | -38.8387
-3 | -0.1859 | 0.00621 | 0.0015 | -29.9356
-2.5 | -0.1309 | 0.00621 | 0.0021 | -21.0789
-2 | -0.0758 | 0.00619 | 0.0026 | -12.2456
-1.5 | -0.0205 | 0.00621 | 0.0031 | -3.3011
-1 | 0.0353 | 0.00621 | 0.0035 | 5.6844
-0.5 | 0.0912 | 0.0062 | 0.0038 | 14.7097
0 | 0.1474 | 0.00619 | 0.0041 | 23.8126
0.5 | 0.2035 | 0.00619 | 0.0044 | 32.8756
1 | 0.2595 | 0.00622 | 0.0047 | 41.7203
1.5 | 0.3157 | 0.00623 | 0.0049 | 50.6742
2 | 0.372 | 0.00624 | 0.0051 | 59.6154
2.5 | 0.428 | 0.00629 | 0.0054 | 68.0445
3 | 0.4837 | 0.00635 | 0.0056 | 76.1732
3.5 | 0.5317 | 0.00572 | 0.0073 | 92.9545
4 | 0.5815 | 0.00537 | 0.0087 | 108.2868
4.5 | 0.6329 | 0.00522 | 0.0098 | 121.2452
5 | 0.6825 | 0.00511 | 0.0113 | 133.5616
5.5 | 0.735 | 0.00515 | 0.0122 | 142.7184
6 | 0.7892 | 0.00522 | 0.0128 | 151.1877
6.5 | 0.8426 | 0.00533 | 0.0135 | 158.0863
7 | 0.8963 | 0.00552 | 0.0141 | 162.3732
7.5 | 0.9535 | 0.0057 | 0.0139 | 167.2807
8 | 1.0163 | 0.00589 | 0.0123 | 172.5467
8.5 | 1.0825 | 0.00617 | 0.0099 | 175.4457
9 | 1.1429 | 0.00647 | 0.0088 | 176.6461
9.5 | 1.1963 | 0.0067 | 0.0094 | 178.5522
10 | 1.2558 | 0.00714 | 0.0083 | 175.8824
10.5 | 1.3145 | 0.00761 | 0.0074 | 172.7332
11 | 1.3724 | 0.00814 | 0.0065 | 168.5995
11.5 | 1.4293 | 0.00873 | 0.0058 | 163.7228
12 | 1.4847 | 0.00943 | 0.0054 | 157.4443
12.5 | 1.537 | 0.01042 | 0.0052 | 147.5048
13 | 1.5865 | 0.01146 | 0.0057 | 138.438
13.5 | 1.6213 | 0.01237 | 0.0092 | 131.0671
14 | 1.6572 | 0.01325 | 0.0124 | 125.0717
14.5 | 1.6944 | 0.01415 | 0.0152 | 119.7456
15 | 1.7308 | 0.01513 | 0.0179 | 114.3952
15.5 | 1.7666 | 0.01608 | 0.0205 | 109.8632
16 | 1.7927 | 0.01722 | 0.0247 | 104.1057
16.5 | 1.8149 | 0.01831 | 0.0292 | 99.1207
17 | 1.8341 | 0.01978 | 0.0333 | 92.725
17.5 | 1.8455 | 0.02193 | 0.0371 | 84.1541
18 | 1.8571 | 0.02443 | 0.0397 | 76.0172
18.5 | 1.8628 | 0.02788 | 0.0412 | 66.8149
19 | 1.8563 | 0.03312 | 0.0411 | 56.0477
19.5 | 1.8455 | 0.03966 | 0.0393 | 46.533
20 | 1.8124 | 0.04968 | 0.035 | 36.4815

## 133. Re 16M Mach 0.25 (1)
BIGFOIL.COM POLAR EXPORT
NACA32110.5
NACA32110.5 |  |  |  | Cl Max: | 1.403 | at alpha= | 12 | deg
JavaFoil+Calcfoil stall+Eppler ext transition |  |  |  | L/D Max: | 144.11 | at alpha= | 10.5 | deg
Re: | 16000000 |  |  | Cd Min: | 0.00872 | at alpha= | -0.5 | deg
Mach: | 0.25 |  |  | Cl=0 at alpha= | -1.25 | deg
|  |  |  | @ Cl=0.1, Cd= | 0.0088066
|  |  |  | @ Cl=0.4, Cd= | 0.0097566
|  |  |  | @ Cl=0.6, Cd= | 0.009119
alpha (deg) | Cl | Cd | Cm | Cl/Cd
-13.5 | -0.157 | 0.09064 | 0.003 | -1.729
-13 | -0.219 | 0.0869 | 0.003 | -2.516
-12.5 | -0.267 | 0.08172 | 0.003 | -3.273
-12 | -0.31 | 0.07715 | 0.003 | -4.021
-11.5 | -0.348 | 0.07303 | 0.003 | -4.767
-11 | -0.381 | 0.06896 | 0.003 | -5.532
-10.5 | -0.41 | 0.06535 | 0.003 | -6.273
-10 | -0.433 | 0.06195 | 0.003 | -6.992
-9.5 | -0.449 | 0.05855 | 0.003 | -7.662
-9 | -0.458 | 0.05531 | 0.003 | -8.274
-8.5 | -0.461 | 0.05209 | 0.003 | -8.85
-8 | -0.458 | 0.04917 | 0.003 | -9.324
-7.5 | -0.45 | 0.04638 | 0.003 | -9.706
-7 | -0.436 | 0.04377 | 0.003 | -9.966
-6.5 | -0.417 | 0.04113 | 0.003 | -10.138
-6 | -0.393 | 0.03887 | 0.003 | -10.101
-5.5 | -0.364 | 0.03676 | 0.003 | -9.894
-5 | -0.331 | 0.03484 | 0.003 | -9.495
-4.5 | -0.294 | 0.03293 | 0.003 | -8.938
-4 | -0.314 | 0.00928 | 0.005 | -33.863
-3.5 | -0.262 | 0.00918 | 0.005 | -28.504
-3 | -0.206 | 0.00909 | 0.005 | -22.719
-2.5 | -0.149 | 0.00919 | 0.005 | -16.228
-2 | -0.09 | 0.00901 | 0.005 | -10.018
-1.5 | -0.03 | 0.00892 | 0.005 | -3.404
-1 | 0.03 | 0.00882 | 0.005 | 3.442
-0.5 | 0.092 | 0.00872 | 0.004 | 10.511
0 | 0.153 | 0.00938 | 0.004 | 16.337
0.5 | 0.215 | 0.00928 | 0.004 | 23.117
1 | 0.276 | 0.00918 | 0.004 | 30.016
1.5 | 0.337 | 0.00985 | 0.004 | 34.175
2 | 0.397 | 0.00976 | 0.004 | 40.708
2.5 | 0.458 | 0.00969 | 0.003 | 47.265
3 | 0.518 | 0.01053 | 0.003 | 49.225
3.5 | 0.578 | 0.00913 | 0.003 | 63.352
4 | 0.638 | 0.0091 | 0.003 | 70.147
4.5 | 0.698 | 0.00978 | 0.003 | 71.342
5 | 0.757 | 0.0095 | 0.002 | 79.69
5.5 | 0.816 | 0.01021 | 0.002 | 79.911
6 | 0.874 | 0.01074 | 0.002 | 81.308
6.5 | 0.931 | 0.00996 | 0.002 | 93.527
7 | 0.988 | 0.00947 | 0.002 | 104.342
7.5 | 1.044 | 0.0093 | 0.001 | 112.242
8 | 1.099 | 0.0093 | 0.001 | 118.284
8.5 | 1.154 | 0.00927 | 0.001 | 124.402
9 | 1.207 | 0.00933 | 0.001 | 129.303
9.5 | 1.258 | 0.00983 | 0.001 | 127.95
10 | 1.306 | 0.00995 | 0 | 131.307
10.5 | 1.349 | 0.00936 | 0 | 144.11
11 | 1.38 | 0.0109 | 0 | 126.64
11.5 | 1.402 | 0.01199 | 0 | 116.922
12 | 1.403 | 0.01443 | 0 | 97.25
12.5 | 1.35 | 0.02518 | -0.001 | 53.632
13 | 1.321 | 0.03445 | -0.001 | 38.355
13.5 | 1.291 | 0.04433 | -0.001 | 29.127
14 | 1.261 | 0.05328 | -0.001 | 23.673
14.5 | 1.227 | 0.06207 | -0.001 | 19.763
15 | 1.184 | 0.07097 | -0.001 | 16.68
15.5 | 1.131 | 0.07967 | -0.002 | 14.197
16 | 1.071 | 0.08848 | -0.002 | 12.107
16.5 | 1.005 | 0.09721 | -0.002 | 10.336
17 | 0.932 | 0.10636 | -0.002 | 8.761

## 134. Re 16M Mach 0.25 (2)
BIGFOIL.COM POLAR EXPORT
NACA32110.5
NACA32110.5 |  |  |  | Cl Max: | 1.8264 | at alpha= | 17 | deg
XFOIL ncrit=9 |  |  |  | L/D Max: | 179.083 | at alpha= | 9.5 | deg
Re: | 16000000 |  |  | Cd Min: | 0.14939 | at alpha= | 20 | deg
Mach: | 0.25 |  |  | Cl=0 at alpha= | -1.3191 | deg
|  |  |  | @ Cl=0.1, Cd= | 0.0062191
|  |  |  | @ Cl=0.4, Cd= | 0.0062883
|  |  |  | @ Cl=0.6, Cd= | 0.0054423
alpha (deg) | Cl | Cd | Cm | Cl/Cd
-13.5 | -0.5954 | 0.13939 | 0.0177 | -4.2715
-13 | -0.5879 | 0.13139 | 0.0143 | -4.4745
-12.5 | -0.573 | 0.12573 | 0.012 | -4.5574
-12 | -0.6302 | 0.10215 | 0.0001 | -6.1694
-11.5 | -0.6437 | 0.09012 | -0.007 | -7.1427
-11 | -0.6806 | 0.07021 | -0.0267 | -9.6938
-10.5 | -0.7053 | 0.06214 | -0.0321 | -11.3502
-10 | -0.7338 | 0.05373 | -0.0311 | -13.6572
-9.5 | -0.7793 | 0.03083 | -0.034 | -25.2773
-8.5 | -0.7961 | 0.00896 | -0.0169 | -88.8504
-8 | -0.7455 | 0.00818 | -0.0141 | -91.1369
-7.5 | -0.6939 | 0.00757 | -0.0115 | -91.6645
-7 | -0.641 | 0.00727 | -0.0092 | -88.1706
-6.5 | -0.5869 | 0.00709 | -0.0072 | -82.7786
-6 | -0.5316 | 0.00695 | -0.0056 | -76.4892
-5.5 | -0.4753 | 0.00678 | -0.0042 | -70.1032
-4.5 | -0.3624 | 0.00647 | -0.0019 | -56.0124
-4 | -0.3059 | 0.00633 | -0.0008 | -48.3254
-3.5 | -0.249 | 0.00626 | 0.0001 | -39.7764
-3 | -0.1923 | 0.00627 | 0.001 | -30.6699
-2.5 | -0.135 | 0.00628 | 0.0017 | -21.4968
-2 | -0.0782 | 0.00625 | 0.0024 | -12.512
-1.5 | -0.0209 | 0.00624 | 0.003 | -3.3494
-0.5 | 0.0946 | 0.00622 | 0.004 | 15.209
0 | 0.1527 | 0.00621 | 0.0043 | 24.5894
0.5 | 0.2105 | 0.00622 | 0.0047 | 33.8424
1 | 0.2685 | 0.00624 | 0.0051 | 43.0288
1.5 | 0.3267 | 0.00625 | 0.0054 | 52.272
2 | 0.3849 | 0.00627 | 0.0057 | 61.3876
2.5 | 0.4426 | 0.00634 | 0.0061 | 69.8107
3 | 0.5005 | 0.0064 | 0.0064 | 78.2031
3.5 | 0.5505 | 0.00578 | 0.0082 | 95.2422
4 | 0.6018 | 0.00543 | 0.0098 | 110.8287
4.5 | 0.6545 | 0.00531 | 0.0112 | 123.258
5 | 0.7064 | 0.0052 | 0.0129 | 135.8462
5.5 | 0.761 | 0.00521 | 0.0141 | 146.0653
6 | 0.8175 | 0.00532 | 0.0149 | 153.6654
6.5 | 0.8726 | 0.00548 | 0.016 | 159.2336
7 | 0.9295 | 0.00566 | 0.0168 | 164.2226
7.5 | 0.9911 | 0.00584 | 0.0166 | 169.7089
8 | 1.0592 | 0.00608 | 0.015 | 174.2105
8.5 | 1.1288 | 0.00643 | 0.013 | 175.5521
9 | 1.1921 | 0.00669 | 0.0125 | 178.1913
9.5 | 1.25 | 0.00698 | 0.0133 | 179.0831
10 | 1.3138 | 0.00743 | 0.0127 | 176.8237
10.5 | 1.3766 | 0.00797 | 0.0123 | 172.7227
11 | 1.4385 | 0.00858 | 0.0121 | 167.6573
11.5 | 1.4995 | 0.00928 | 0.0121 | 161.5841
12 | 1.5566 | 0.01034 | 0.0125 | 150.5416
12.5 | 1.6116 | 0.01158 | 0.0133 | 139.171
13 | 1.647 | 0.01279 | 0.018 | 128.7725
13.5 | 1.6816 | 0.01394 | 0.0227 | 120.6313
14 | 1.7194 | 0.01505 | 0.0267 | 114.2458
14.5 | 1.7548 | 0.01632 | 0.0308 | 107.5245
15 | 1.7756 | 0.01764 | 0.0371 | 100.6576
15.5 | 1.7973 | 0.01917 | 0.0423 | 93.7559
16 | 1.8102 | 0.02147 | 0.047 | 84.313
16.5 | 1.8228 | 0.02425 | 0.0502 | 75.167
17 | 1.8264 | 0.02833 | 0.0519 | 64.4688
17.5 | 1.8204 | 0.03418 | 0.0512 | 53.2592
18 | 1.7862 | 0.04409 | 0.047 | 40.5126
18.5 | 1.7158 | 0.0595 | 0.0386 | 28.837
19 | 1.5745 | 0.08512 | 0.0239 | 18.4974
19.5 | 1.3459 | 0.12569 | -0.0006 | 10.7081
20 | 1.2497 | 0.14939 | -0.0155 | 8.3654

## 135. Re 16M Mach 0.50 (1)
BIGFOIL.COM POLAR EXPORT
NACA32110.5
NACA32110.5 |  |  |  | Cl Max: | 1.274 | at alpha= | 9.5 | deg
JavaFoil+Calcfoil stall+Eppler ext transition |  |  |  | L/D Max: | 129.041 | at alpha= | 8 | deg
Re: | 16000000 |  |  | Cd Min: | 0.00893 | at alpha= | 3.5 | deg
Mach: | 0.5 |  |  | Cl=0 at alpha= | -1.25 | deg
|  |  |  | @ Cl=0.1, Cd= | 0.0093635
|  |  |  | @ Cl=0.4, Cd= | 0.0098047
|  |  |  | @ Cl=0.6, Cd= | 0.009562
alpha (deg) | Cl | Cd | Cm | Cl/Cd
-20 | -0.979 | 0.14715 | 0.005 | -6.65
-19.5 | -0.954 | 0.13893 | 0.005 | -6.867
-19 | -0.933 | 0.12713 | 0.005 | -7.339
-18.5 | -1.068 | 0.02253 | 0.008 | -47.397
-18 | -0.878 | 0.12022 | 0.005 | -7.303
-17.5 | -0.853 | 0.1152 | 0.005 | -7.401
-17 | -0.828 | 0.10842 | 0.005 | -7.641
-16.5 | -0.968 | 0.01554 | 0.008 | -62.282
-16 | -0.936 | 0.01502 | 0.008 | -62.349
-15.5 | -0.751 | 0.09499 | 0.004 | -7.906
-15 | -0.726 | 0.09013 | 0.004 | -8.05
-14.5 | -0.701 | 0.08439 | 0.005 | -8.31
-14 | -0.826 | 0.01133 | 0.008 | -72.884
-13.5 | -0.647 | 0.0801 | 0.004 | -8.082
-13 | -0.622 | 0.07563 | 0.004 | -8.222
-12.5 | -0.596 | 0.0716 | 0.004 | -8.327
-12 | -0.571 | 0.06726 | 0.004 | -8.486
-11.5 | -0.543 | 0.06709 | 0.004 | -8.095
-11 | -0.517 | 0.06308 | 0.004 | -8.203
-10.5 | -0.492 | 0.05944 | 0.004 | -8.269
-10 | -0.466 | 0.0561 | 0.004 | -8.299
-9.5 | -0.437 | 0.05848 | 0.003 | -7.48
-9 | -0.412 | 0.05238 | 0.004 | -7.874
-8.5 | -0.386 | 0.04921 | 0.004 | -7.852
-8 | -0.359 | 0.04837 | 0.003 | -7.431
-7.5 | -0.333 | 0.046 | 0.003 | -7.242
-7 | -0.307 | 0.04314 | 0.003 | -7.114
-6.5 | -0.28 | 0.04225 | 0.003 | -6.631
-6 | -0.254 | 0.04027 | 0.003 | -6.299
-5.5 | -0.227 | 0.03785 | 0.003 | -6.005
-5 | -0.201 | 0.03707 | 0.003 | -5.41
-4.5 | -0.174 | 0.03607 | 0.003 | -4.821
-4 | -0.241 | 0.03421 | 0.003 | -7.054
-3.5 | -0.217 | 0.03252 | 0.003 | -6.679
-3 | -0.178 | 0.03127 | 0.003 | -5.69
-2.5 | -0.131 | 0.02973 | 0.003 | -4.418
-2 | -0.099 | 0.00974 | 0.005 | -10.2
-1.5 | -0.034 | 0.00958 | 0.005 | -3.508
-1 | 0.034 | 0.00948 | 0.005 | 3.557
-0.5 | 0.102 | 0.00936 | 0.005 | 10.909
0 | 0.171 | 0.00929 | 0.005 | 18.405
0.5 | 0.239 | 0.0092 | 0.005 | 26.01
1 | 0.307 | 0.0092 | 0.004 | 33.414
1.5 | 0.375 | 0.00979 | 0.004 | 38.339
2 | 0.443 | 0.00983 | 0.004 | 45.04
2.5 | 0.51 | 0.00981 | 0.004 | 51.961
3 | 0.577 | 0.0099 | 0.004 | 58.276
3.5 | 0.643 | 0.00893 | 0.003 | 72.008
4 | 0.709 | 0.0094 | 0.003 | 75.377
4.5 | 0.773 | 0.00951 | 0.003 | 81.348
5 | 0.837 | 0.01014 | 0.003 | 82.58
5.5 | 0.9 | 0.01012 | 0.003 | 88.908
6 | 0.962 | 0.00963 | 0.002 | 99.838
6.5 | 1.021 | 0.00995 | 0.002 | 102.616
7 | 1.079 | 0.00982 | 0.002 | 109.924
7.5 | 1.133 | 0.00941 | 0.002 | 120.483
8 | 1.184 | 0.00918 | 0.001 | 129.041
8.5 | 1.228 | 0.01085 | 0.001 | 113.147
9 | 1.262 | 0.012 | 0.001 | 105.195
9.5 | 1.274 | 0.01431 | 0.001 | 89.026
10 | 1.25 | 0.02058 | 0 | 60.757
10.5 | 1.163 | 0.03726 | 0 | 31.228
11 | 0.913 | 0.07364 | 0 | 12.396
11.5 | 0.715 | 0.08535 | 0 | 8.373
12 | 0.742 | 0.08649 | 0 | 8.577
12.5 | 0.763 | 0.10898 | 0 | 7.002
13 | 0.79 | 0.11997 | -0.001 | 6.587
13.5 | 0.819 | 0.12758 | -0.001 | 6.418
14 | 0.847 | 0.14088 | -0.001 | 6.011
14.5 | 0.876 | 0.14347 | -0.001 | 6.104

## 136. Re 16M Mach 0.50 (2)
BIGFOIL.COM POLAR EXPORT
NACA32110.5
NACA32110.5 |  |  |  | Cl Max: | 1.705 | at alpha= | 10.5 | deg
XFOIL ncrit=9 |  |  |  | L/D Max: | 180.947 | at alpha= | 8.5 | deg
Re: | 16000000 |  |  | Cd Min: | 0.2616 | at alpha= | -20 | deg
Mach: | 0.5 |  |  | Cl=0 at alpha= | -1.3356 | deg
|  |  |  | @ Cl=0.1, Cd= | 0.0048037
|  |  |  | @ Cl=0.4, Cd= | 0.0064313
|  |  |  | @ Cl=0.6, Cd= | 0.0064253
alpha (deg) | Cl | Cd | Cm | Cl/Cd
-20 | -0.8167 | 0.2616 | 0.0768 | -3.1219
-19.5 | -0.7957 | 0.25339 | 0.0721 | -3.1402
-19 | -0.774 | 0.24604 | 0.0676 | -3.1458
-18.5 | -0.7521 | 0.23871 | 0.0633 | -3.1507
-18 | -0.7299 | 0.23184 | 0.0591 | -3.1483
-17.5 | -0.7091 | 0.22382 | 0.0548 | -3.1682
-17 | -0.6879 | 0.21639 | 0.0508 | -3.179
-16.5 | -0.6685 | 0.2081 | 0.0467 | -3.2124
-16 | -0.6493 | 0.19978 | 0.0426 | -3.2501
-15.5 | -0.6309 | 0.19127 | 0.0385 | -3.2985
-15 | -0.6145 | 0.18217 | 0.0344 | -3.3732
-14.5 | -0.5959 | 0.17475 | 0.0309 | -3.41
-14 | -0.5791 | 0.16679 | 0.0273 | -3.472
-13.5 | -0.559 | 0.16028 | 0.0243 | -3.4876
-13 | -0.5426 | 0.15271 | 0.021 | -3.5531
-12.5 | -0.53 | 0.14417 | 0.0176 | -3.6762
-12 | -0.5153 | 0.13662 | 0.0145 | -3.7718
-11.5 | -0.483 | 0.12585 | 0.004 | -3.8379
-10 | -0.3399 | 0.08595 | -0.0221 | -3.9546
-9.5 | -0.331 | 0.07843 | -0.0254 | -4.2203
-9 | -0.3372 | 0.06784 | -0.0304 | -4.9705
-8.5 | -0.3327 | 0.06017 | -0.0341 | -5.5293
-7.5 | -0.379 | 0.04087 | -0.0485 | -9.2733
-7 | -0.4104 | 0.03609 | -0.0427 | -11.3716
-6.5 | -0.4198 | 0.02963 | -0.0386 | -14.1681
-6 | -0.4178 | 0.0229 | -0.0336 | -18.2445
-5.5 | -0.4071 | 0.01617 | -0.0277 | -25.1763
-5 | -0.3822 | 0.01095 | -0.0218 | -34.9041
-4 | -0.3067 | 0.00433 | -0.0111 | -70.8314
-3.5 | -0.2775 | 0.00121 | -0.0056 | -229.3388
-3 | -0.2167 | 0.0011 | -0.0026 | -197
-2.5 | -0.1531 | 0.00106 | -0.0005 | -144.434
-2 | -0.0879 | 0.00104 | 0.0012 | -84.5192
0 | 0.1767 | 0.00634 | 0.0056 | 27.8707
0.5 | 0.2433 | 0.00635 | 0.0064 | 38.315
1 | 0.3099 | 0.00635 | 0.0072 | 48.8031
1.5 | 0.3763 | 0.00641 | 0.008 | 58.7051
2 | 0.4429 | 0.00647 | 0.0089 | 68.4544
2.5 | 0.5102 | 0.00652 | 0.0097 | 78.2515
3 | 0.5776 | 0.00659 | 0.0107 | 87.648
3.5 | 0.6361 | 0.00616 | 0.0133 | 103.263
4 | 0.6941 | 0.0058 | 0.0162 | 119.6724
4.5 | 0.7556 | 0.00563 | 0.0189 | 134.2096
5 | 0.818 | 0.00559 | 0.0216 | 146.3327
5.5 | 0.8803 | 0.00568 | 0.0247 | 154.9824
6 | 0.9468 | 0.00586 | 0.0274 | 161.57
6.5 | 1.0159 | 0.00603 | 0.0299 | 168.4743
7 | 1.0923 | 0.00632 | 0.0313 | 172.8323
7.5 | 1.1788 | 0.00672 | 0.0312 | 175.4167
8 | 1.2718 | 0.00709 | 0.0307 | 179.3794
8.5 | 1.3571 | 0.0075 | 0.0323 | 180.9467
9 | 1.4335 | 0.00801 | 0.0359 | 178.9638
9.5 | 1.523 | 0.00846 | 0.0382 | 180.0236
10 | 1.613 | 0.00904 | 0.0412 | 178.4292
10.5 | 1.705 | 0.00969 | 0.0448 | 175.9546

## 137. Re 18M Mach 0.00 (1)
BIGFOIL.COM POLAR EXPORT
NACA32110.5
NACA32110.5 |  |  |  | Cl Max: | 1.421 | at alpha= | 12 | deg
JavaFoil+Calcfoil stall+Eppler ext transition |  |  |  | L/D Max: | 147.387 | at alpha= | 10 | deg
Re: | 18000000 |  |  | Cd Min: | 0.00846 | at alpha= | -5 | deg
Mach: | 0 |  |  | Cl=0 at alpha= | -1.25 | deg
|  |  |  | @ Cl=0.1, Cd= | 0.0091764
|  |  |  | @ Cl=0.4, Cd= | 0.0095507
|  |  |  | @ Cl=0.6, Cd= | 0.0092945
alpha (deg) | Cl | Cd | Cm | Cl/Cd
-16 | -0.454 | 0.11114 | 0.003 | -4.087
-15.5 | -0.468 | 0.10541 | 0.003 | -4.444
-15 | -0.482 | 0.10042 | 0.003 | -4.803
-14.5 | -0.496 | 0.09611 | 0.003 | -5.157
-14 | -0.508 | 0.09178 | 0.003 | -5.537
-13.5 | -0.52 | 0.08723 | 0.003 | -5.96
-13 | -0.53 | 0.08258 | 0.003 | -6.423
-12.5 | -0.539 | 0.07843 | 0.003 | -6.875
-12 | -0.546 | 0.07491 | 0.003 | -7.294
-11.5 | -0.551 | 0.07083 | 0.003 | -7.786
-11 | -0.554 | 0.067 | 0.003 | -8.27
-10.5 | -0.554 | 0.06316 | 0.003 | -8.774
-10 | -0.551 | 0.05989 | 0.003 | -9.204
-9.5 | -0.544 | 0.05649 | 0.003 | -9.626
-9 | -0.533 | 0.05329 | 0.003 | -10
-8.5 | -0.519 | 0.05029 | 0.003 | -10.315
-8 | -0.501 | 0.04744 | 0.003 | -10.564
-7.5 | -0.48 | 0.04467 | 0.003 | -10.755
-7 | -0.456 | 0.0422 | 0.003 | -10.811
-6.5 | -0.429 | 0.03985 | 0.003 | -10.763
-6 | -0.399 | 0.03767 | 0.003 | -10.582
-5.5 | -0.365 | 0.03554 | 0.003 | -10.283
-5 | -0.407 | 0.00846 | 0.005 | -48.077
-4.5 | -0.359 | 0.00916 | 0.005 | -39.169
-4 | -0.308 | 0.00898 | 0.005 | -34.355
-3.5 | -0.256 | 0.00884 | 0.005 | -28.922
-3 | -0.201 | 0.009 | 0.005 | -22.368
-2.5 | -0.145 | 0.00888 | 0.005 | -16.33
-2 | -0.088 | 0.00869 | 0.005 | -10.087
-1.5 | -0.029 | 0.00862 | 0.005 | -3.418
-1 | 0.029 | 0.00854 | 0.004 | 3.446
-0.5 | 0.089 | 0.00921 | 0.004 | 9.638
0 | 0.148 | 0.00903 | 0.004 | 16.437
0.5 | 0.208 | 0.00953 | 0.004 | 21.81
1 | 0.267 | 0.00955 | 0.004 | 27.975
1.5 | 0.326 | 0.00948 | 0.004 | 34.413
2 | 0.385 | 0.00936 | 0.003 | 41.15
2.5 | 0.444 | 0.01011 | 0.003 | 43.894
3 | 0.502 | 0.00995 | 0.003 | 50.505
3.5 | 0.561 | 0.00877 | 0.003 | 63.967
4 | 0.619 | 0.00955 | 0.003 | 64.82
4.5 | 0.677 | 0.00949 | 0.003 | 71.285
5 | 0.734 | 0.00915 | 0.002 | 80.259
5.5 | 0.791 | 0.00977 | 0.002 | 81.048
6 | 0.848 | 0.01023 | 0.002 | 82.87
6.5 | 0.904 | 0.00947 | 0.002 | 95.478
7 | 0.96 | 0.00901 | 0.002 | 106.607
7.5 | 1.015 | 0.00882 | 0.001 | 115.168
8 | 1.07 | 0.00878 | 0.001 | 121.886
8.5 | 1.124 | 0.00874 | 0.001 | 128.577
9 | 1.176 | 0.00874 | 0.001 | 134.604
9.5 | 1.228 | 0.00876 | 0.001 | 140.259
10 | 1.279 | 0.00868 | 0 | 147.387
10.5 | 1.325 | 0.01008 | 0 | 131.403
11 | 1.363 | 0.00983 | 0 | 138.624
11.5 | 1.397 | 0.0105 | 0 | 133.024
12 | 1.421 | 0.01159 | 0 | 122.646
12.5 | 1.42 | 0.01467 | -0.001 | 96.793
13 | 1.411 | 0.01897 | -0.001 | 74.36
13.5 | 1.398 | 0.02452 | -0.001 | 57.016
14 | 1.382 | 0.03148 | -0.001 | 43.909
14.5 | 1.367 | 0.03868 | -0.001 | 35.329
15 | 1.347 | 0.04663 | -0.002 | 28.884
15.5 | 1.324 | 0.0543 | -0.002 | 24.381
16 | 1.298 | 0.06255 | -0.002 | 20.744
16.5 | 1.269 | 0.07057 | -0.002 | 17.988
17 | 1.239 | 0.07846 | -0.002 | 15.795

## 138. Re 18M Mach 0.00 (2)
BIGFOIL.COM POLAR EXPORT
NACA32110.5
NACA32110.5 |  |  |  | Cl Max: | 1.8824 | at alpha= | 19 | deg
XFOIL ncrit=9 |  |  |  | L/D Max: | 181.359 | at alpha= | 9.5 | deg
Re: | 18000000 |  |  | Cd Min: | 0.0397 | at alpha= | 20 | deg
Mach: | 0 |  |  | Cl=0 at alpha= | -1.3133 | deg
|  |  |  | @ Cl=0.1, Cd= | 0.0060883
|  |  |  | @ Cl=0.4, Cd= | 0.0061571
|  |  |  | @ Cl=0.6, Cd= | 0.005289
alpha (deg) | Cl | Cd | Cm | Cl/Cd
-18.5 | -1.7268 | 0.02185 | -0.031 | -79.0297
-18 | -1.694 | 0.0206 | -0.028 | -82.233
-17.5 | -1.6623 | 0.01892 | -0.025 | -87.8594
-17 | -1.6254 | 0.01774 | -0.0224 | -91.6234
-16.5 | -1.5865 | 0.01667 | -0.0199 | -95.171
-16 | -1.5451 | 0.01581 | -0.0177 | -97.7293
-15.5 | -1.503 | 0.01494 | -0.0156 | -100.6024
-15 | -1.4595 | 0.01423 | -0.0135 | -102.565
-14.5 | -1.4174 | 0.01341 | -0.0111 | -105.6972
-14 | -1.3766 | 0.01264 | -0.0083 | -108.9082
-13 | -1.2699 | 0.01142 | -0.0077 | -111.1996
-12.5 | -1.2131 | 0.01083 | -0.0082 | -112.0129
-12 | -1.1557 | 0.01027 | -0.0086 | -112.5316
-11.5 | -1.0993 | 0.00964 | -0.0089 | -114.0353
-11 | -1.0445 | 0.00912 | -0.0087 | -114.5285
-10.5 | -0.9689 | 0.0086 | -0.0132 | -112.6628
-10 | -0.9134 | 0.0082 | -0.0131 | -111.3902
-9.5 | -0.8678 | 0.00779 | -0.0107 | -111.3992
-9 | -0.8191 | 0.00751 | -0.009 | -109.0679
-8.5 | -0.7698 | 0.00716 | -0.0075 | -107.514
-8 | -0.7191 | 0.00692 | -0.0062 | -103.9162
-7.5 | -0.6673 | 0.00674 | -0.0051 | -99.0059
-7 | -0.6159 | 0.00669 | -0.0039 | -92.0628
-6.5 | -0.5639 | 0.00664 | -0.0029 | -84.9247
-6 | -0.5109 | 0.00657 | -0.0021 | -77.7626
-5.5 | -0.457 | 0.00646 | -0.0014 | -70.743
-5 | -0.4031 | 0.00636 | -0.0007 | -63.3805
-4.5 | -0.3491 | 0.00622 | 0 | -56.1254
-4 | -0.2948 | 0.00613 | 0.0006 | -48.0914
-3.5 | -0.2404 | 0.00611 | 0.0012 | -39.3453
-3 | -0.1856 | 0.00612 | 0.0017 | -30.3268
-2.5 | -0.1307 | 0.00611 | 0.0022 | -21.3912
-2 | -0.076 | 0.00611 | 0.0027 | -12.4386
-1.5 | -0.0208 | 0.00611 | 0.0032 | -3.4043
-1 | 0.0349 | 0.0061 | 0.0035 | 5.7213
-0.5 | 0.0904 | 0.00609 | 0.0038 | 14.844
0 | 0.1464 | 0.00608 | 0.0041 | 24.0789
0.5 | 0.2021 | 0.00608 | 0.0044 | 33.2401
1 | 0.2579 | 0.00611 | 0.0046 | 42.2095
1.5 | 0.3139 | 0.00611 | 0.0048 | 51.3748
2 | 0.3699 | 0.00613 | 0.005 | 60.3426
2.5 | 0.4255 | 0.00618 | 0.0052 | 68.8511
3 | 0.4811 | 0.00623 | 0.0054 | 77.2231
3.5 | 0.53 | 0.00569 | 0.0069 | 93.1459
4 | 0.5799 | 0.00534 | 0.0081 | 108.5955
4.5 | 0.6311 | 0.00521 | 0.0091 | 121.1324
5 | 0.6812 | 0.00509 | 0.0104 | 133.831
6 | 0.7868 | 0.00514 | 0.0118 | 153.0739
6.5 | 0.8397 | 0.00526 | 0.0125 | 159.6388
7 | 0.8923 | 0.00542 | 0.0132 | 164.631
7.5 | 0.9463 | 0.00556 | 0.0135 | 170.1978
8 | 1.0033 | 0.00573 | 0.0132 | 175.096
8.5 | 1.0683 | 0.00602 | 0.0108 | 177.4585
9 | 1.1325 | 0.00629 | 0.0087 | 180.0477
9.5 | 1.1879 | 0.00655 | 0.0085 | 181.3588
10 | 1.2432 | 0.00694 | 0.0082 | 179.1354
10.5 | 1.3011 | 0.0074 | 0.0072 | 175.8243
11 | 1.358 | 0.00792 | 0.0063 | 171.4646
11.5 | 1.4142 | 0.00849 | 0.0055 | 166.5724
12 | 1.4684 | 0.00924 | 0.005 | 158.9177
12.5 | 1.5202 | 0.01018 | 0.0047 | 149.332
13 | 1.5717 | 0.01109 | 0.0045 | 141.7223
14 | 1.6501 | 0.01276 | 0.0092 | 129.3182
14.5 | 1.6866 | 0.01358 | 0.012 | 124.1973
15 | 1.7236 | 0.01448 | 0.0144 | 119.0331
15.5 | 1.7609 | 0.01533 | 0.0167 | 114.8663
16 | 1.7941 | 0.01636 | 0.0194 | 109.6638
16.5 | 1.8196 | 0.01731 | 0.0235 | 105.1184
17 | 1.8395 | 0.01851 | 0.0279 | 99.3787
17.5 | 1.8553 | 0.02013 | 0.0319 | 92.1659
18 | 1.8705 | 0.02202 | 0.0351 | 84.9455
18.5 | 1.8814 | 0.02453 | 0.0375 | 76.6979
19 | 1.8824 | 0.0283 | 0.039 | 66.5159
19.5 | 1.882 | 0.03288 | 0.039 | 57.2384
20 | 1.8672 | 0.0397 | 0.0371 | 47.0327

## 139. Re 18M Mach 0.10 (1)
BIGFOIL.COM POLAR EXPORT
NACA32110.5
NACA32110.5 |  |  |  | Cl Max: | 1.42 | at alpha= | 12 | deg
JavaFoil+Calcfoil stall+Eppler ext transition |  |  |  | L/D Max: | 146.465 | at alpha= | 10 | deg
Re: | 18000000 |  |  | Cd Min: | 0.00853 | at alpha= | -1 | deg
Mach: | 0.1 |  |  | Cl=0 at alpha= | -1.25 | deg
|  |  |  | @ Cl=0.1, Cd= | 0.0091898
|  |  |  | @ Cl=0.4, Cd= | 0.0095719
|  |  |  | @ Cl=0.6, Cd= | 0.0093179
alpha (deg) | Cl | Cd | Cm | Cl/Cd
-15.5 | -0.426 | 0.10661 | 0.003 | -3.992
-15 | -0.442 | 0.10113 | 0.003 | -4.371
-14.5 | -0.458 | 0.09706 | 0.003 | -4.718
-14 | -0.473 | 0.09211 | 0.003 | -5.138
-13.5 | -0.488 | 0.08735 | 0.003 | -5.585
-13 | -0.501 | 0.08308 | 0.003 | -6.032
-12.5 | -0.513 | 0.07882 | 0.003 | -6.509
-12 | -0.523 | 0.07477 | 0.003 | -6.997
-11.5 | -0.531 | 0.07096 | 0.003 | -7.484
-11 | -0.537 | 0.06748 | 0.003 | -7.953
-10.5 | -0.539 | 0.06356 | 0.003 | -8.487
-10 | -0.539 | 0.06006 | 0.003 | -8.976
-9.5 | -0.534 | 0.05663 | 0.003 | -9.429
-9 | -0.525 | 0.05368 | 0.003 | -9.78
-8.5 | -0.513 | 0.05049 | 0.003 | -10.154
-8 | -0.497 | 0.04761 | 0.003 | -10.434
-7.5 | -0.477 | 0.04499 | 0.003 | -10.609
-7 | -0.454 | 0.04238 | 0.003 | -10.721
-6.5 | -0.428 | 0.04003 | 0.003 | -10.69
-6 | -0.398 | 0.03781 | 0.003 | -10.532
-5.5 | -0.366 | 0.03571 | 0.003 | -10.235
-5 | -0.33 | 0.03362 | 0.003 | -9.825
-4.5 | -0.36 | 0.00918 | 0.005 | -39.207
-4 | -0.309 | 0.00905 | 0.005 | -34.208
-3.5 | -0.257 | 0.00887 | 0.005 | -28.958
-3 | -0.202 | 0.00903 | 0.005 | -22.371
-2.5 | -0.146 | 0.00888 | 0.005 | -16.409
-2 | -0.088 | 0.00878 | 0.005 | -10.035
-1.5 | -0.03 | 0.00865 | 0.005 | -3.42
-1 | 0.03 | 0.00853 | 0.004 | 3.467
-0.5 | 0.089 | 0.00921 | 0.004 | 9.689
0 | 0.149 | 0.0091 | 0.004 | 16.396
0.5 | 0.209 | 0.00956 | 0.004 | 21.851
1 | 0.268 | 0.00955 | 0.004 | 28.109
1.5 | 0.328 | 0.00946 | 0.004 | 34.63
2 | 0.387 | 0.0094 | 0.003 | 41.166
2.5 | 0.446 | 0.01018 | 0.003 | 43.831
3 | 0.505 | 0.01 | 0.003 | 50.487
3.5 | 0.564 | 0.00884 | 0.003 | 63.753
4 | 0.622 | 0.00961 | 0.003 | 64.72
4.5 | 0.68 | 0.00944 | 0.003 | 72.024
5 | 0.738 | 0.00924 | 0.002 | 79.874
5.5 | 0.795 | 0.00978 | 0.002 | 81.34
6 | 0.852 | 0.0103 | 0.002 | 82.706
6.5 | 0.909 | 0.00953 | 0.002 | 95.331
7 | 0.965 | 0.00907 | 0.002 | 106.379
7.5 | 1.02 | 0.00888 | 0.001 | 114.829
8 | 1.075 | 0.00884 | 0.001 | 121.553
8.5 | 1.128 | 0.00881 | 0.001 | 128.11
9 | 1.181 | 0.00881 | 0.001 | 134.017
9.5 | 1.233 | 0.00884 | 0.001 | 139.466
10 | 1.284 | 0.00877 | 0 | 146.465
10.5 | 1.329 | 0.00976 | 0 | 136.133
11 | 1.367 | 0.00957 | 0 | 142.743
11.5 | 1.399 | 0.01068 | 0 | 130.942
12 | 1.42 | 0.01194 | 0 | 118.995
12.5 | 1.415 | 0.01537 | -0.001 | 92.077
13 | 1.398 | 0.02094 | -0.001 | 66.759
13.5 | 1.385 | 0.02683 | -0.001 | 51.609
14 | 1.367 | 0.03415 | -0.001 | 40.036
14.5 | 1.349 | 0.04175 | -0.001 | 32.32
15 | 1.327 | 0.04984 | -0.002 | 26.634
15.5 | 1.301 | 0.05789 | -0.002 | 22.474
16 | 1.272 | 0.06602 | -0.002 | 19.263
16.5 | 1.24 | 0.07438 | -0.002 | 16.667
17 | 1.206 | 0.08236 | -0.002 | 14.638

## 140. Re 18M Mach 0.10 (2)
BIGFOIL.COM POLAR EXPORT
NACA32110.5
NACA32110.5 |  |  |  | Cl Max: | 1.8734 | at alpha= | 18.5 | deg
XFOIL ncrit=9 |  |  |  | L/D Max: | 181.379 | at alpha= | 9.5 | deg
Re: | 18000000 |  |  | Cd Min: | 0.04704 | at alpha= | 20 | deg
Mach: | 0.1 |  |  | Cl=0 at alpha= | -1.3137 | deg
|  |  |  | @ Cl=0.1, Cd= | 0.0060884
|  |  |  | @ Cl=0.4, Cd= | 0.0061598
|  |  |  | @ Cl=0.6, Cd= | 0.0053117
alpha (deg) | Cl | Cd | Cm | Cl/Cd
-15.5 | -1.5112 | 0.01739 | -0.0208 | -86.9005
-15 | -1.4691 | 0.01615 | -0.0183 | -90.9659
-14.5 | -1.4274 | 0.01487 | -0.0156 | -95.9919
-14 | -1.3867 | 0.01378 | -0.0125 | -100.6313
-13 | -1.2823 | 0.01226 | -0.0106 | -104.5922
-12.5 | -1.2247 | 0.01152 | -0.0107 | -106.3108
-12 | -1.1665 | 0.01086 | -0.0109 | -107.4125
-11.5 | -1.109 | 0.0101 | -0.0111 | -109.802
-11 | -1.0544 | 0.00951 | -0.0104 | -110.8728
-10.5 | -0.9784 | 0.00893 | -0.0145 | -109.5633
-10 | -0.9198 | 0.00845 | -0.0148 | -108.8521
-9.5 | -0.8733 | 0.00805 | -0.0123 | -108.4845
-9 | -0.8245 | 0.00771 | -0.0104 | -106.939
-8.5 | -0.7747 | 0.00734 | -0.0087 | -105.545
-8 | -0.7239 | 0.00705 | -0.0072 | -102.6809
-7.5 | -0.6722 | 0.0068 | -0.0059 | -98.8529
-7 | -0.6204 | 0.00673 | -0.0046 | -92.1842
-6.5 | -0.5679 | 0.00668 | -0.0034 | -85.015
-6 | -0.5144 | 0.00661 | -0.0025 | -77.8215
-5.5 | -0.4601 | 0.00648 | -0.0017 | -71.0031
-5 | -0.4057 | 0.00639 | -0.001 | -63.4898
-4.5 | -0.3513 | 0.00625 | -0.0002 | -56.208
-4 | -0.2967 | 0.00614 | 0.0005 | -48.3225
-3.5 | -0.2419 | 0.00612 | 0.0011 | -39.5261
-2.5 | -0.1314 | 0.00612 | 0.0021 | -21.4706
-2 | -0.0763 | 0.00611 | 0.0027 | -12.4877
-1.5 | -0.0209 | 0.00611 | 0.0032 | -3.4206
-1 | 0.0352 | 0.0061 | 0.0035 | 5.7705
-0.5 | 0.091 | 0.00609 | 0.0039 | 14.9425
0 | 0.1474 | 0.00608 | 0.0041 | 24.2434
0.5 | 0.2034 | 0.00609 | 0.0044 | 33.399
1 | 0.2596 | 0.00611 | 0.0047 | 42.4877
1.5 | 0.3159 | 0.00611 | 0.0049 | 51.7021
2 | 0.3722 | 0.00613 | 0.0051 | 60.7178
2.5 | 0.4281 | 0.00619 | 0.0053 | 69.1599
3 | 0.4841 | 0.00624 | 0.0056 | 77.5801
3.5 | 0.5334 | 0.0057 | 0.007 | 93.5789
4 | 0.5836 | 0.00535 | 0.0083 | 109.0841
4.5 | 0.635 | 0.00523 | 0.0094 | 121.4149
5 | 0.6855 | 0.00511 | 0.0107 | 134.1487
5.5 | 0.738 | 0.00509 | 0.0116 | 144.9902
6 | 0.7919 | 0.00516 | 0.0122 | 153.469
6.5 | 0.8451 | 0.00528 | 0.0129 | 160.0568
7 | 0.8983 | 0.00545 | 0.0137 | 164.8257
7.5 | 0.9529 | 0.00559 | 0.014 | 170.4651
8 | 1.0107 | 0.00576 | 0.0137 | 175.4688
8.5 | 1.0766 | 0.00606 | 0.0113 | 177.6568
9 | 1.1414 | 0.00632 | 0.0093 | 180.6013
9.5 | 1.1971 | 0.0066 | 0.0092 | 181.3788
10 | 1.2534 | 0.00699 | 0.0089 | 179.3133
10.5 | 1.312 | 0.00746 | 0.008 | 175.8713
11 | 1.3696 | 0.008 | 0.0072 | 171.2
11.5 | 1.4265 | 0.00858 | 0.0066 | 166.2587
12 | 1.481 | 0.0094 | 0.0062 | 157.5532
12.5 | 1.5332 | 0.01039 | 0.0061 | 147.565
13 | 1.585 | 0.01136 | 0.006 | 139.5246
13.5 | 1.625 | 0.01221 | 0.0085 | 133.0876
14 | 1.6617 | 0.01304 | 0.0117 | 127.431
14.5 | 1.6989 | 0.01389 | 0.0145 | 122.311
15 | 1.7358 | 0.01485 | 0.0172 | 116.8889
15.5 | 1.7715 | 0.01583 | 0.0199 | 111.9078
16 | 1.8027 | 0.01687 | 0.0232 | 106.8583
16.5 | 1.8239 | 0.01793 | 0.0281 | 101.7234
17 | 1.8416 | 0.01941 | 0.0325 | 94.8789
17.5 | 1.8576 | 0.02122 | 0.0361 | 87.5401
18 | 1.8679 | 0.02369 | 0.0391 | 78.8476
18.5 | 1.8734 | 0.02702 | 0.0409 | 69.3338
19 | 1.87 | 0.0318 | 0.0413 | 58.805
19.5 | 1.8605 | 0.038 | 0.0398 | 48.9605
20 | 1.8336 | 0.04704 | 0.0362 | 38.9796

## 141. Re 18M Mach 0.25 (1)
BIGFOIL.COM POLAR EXPORT
NACA32110.5
NACA32110.5 |  |  |  | Cl Max: | 1.402 | at alpha= | 11.5 | deg
JavaFoil+Calcfoil stall+Eppler ext transition |  |  |  | L/D Max: | 139.33 | at alpha= | 10.5 | deg
Re: | 18000000 |  |  | Cd Min: | 0.00861 | at alpha= | -0.5 | deg
Mach: | 0.25 |  |  | Cl=0 at alpha= | -1.25 | deg
|  |  |  | @ Cl=0.1, Cd= | 0.00869
|  |  |  | @ Cl=0.4, Cd= | 0.0096384
|  |  |  | @ Cl=0.6, Cd= | 0.0093197
alpha (deg) | Cl | Cd | Cm | Cl/Cd
-13.5 | -0.157 | 0.09088 | 0.003 | -1.725
-13 | -0.219 | 0.0861 | 0.003 | -2.54
-12.5 | -0.267 | 0.0816 | 0.003 | -3.278
-12 | -0.31 | 0.07697 | 0.003 | -4.03
-11.5 | -0.348 | 0.07282 | 0.003 | -4.781
-11 | -0.382 | 0.0687 | 0.003 | -5.553
-10.5 | -0.41 | 0.06509 | 0.003 | -6.3
-10 | -0.433 | 0.06166 | 0.003 | -7.027
-9.5 | -0.449 | 0.05835 | 0.003 | -7.688
-9 | -0.458 | 0.05522 | 0.003 | -8.288
-8.5 | -0.461 | 0.05205 | 0.003 | -8.858
-8 | -0.459 | 0.04905 | 0.003 | -9.349
-7.5 | -0.45 | 0.04633 | 0.003 | -9.718
-7 | -0.436 | 0.04366 | 0.003 | -9.993
-6.5 | -0.417 | 0.04105 | 0.003 | -10.159
-6 | -0.393 | 0.03873 | 0.003 | -10.141
-5.5 | -0.364 | 0.03662 | 0.003 | -9.935
-5 | -0.331 | 0.0347 | 0.003 | -9.536
-4.5 | -0.294 | 0.03284 | 0.003 | -8.968
-4 | -0.314 | 0.00921 | 0.005 | -34.118
-3.5 | -0.262 | 0.00906 | 0.005 | -28.895
-3 | -0.206 | 0.0092 | 0.005 | -22.444
-2.5 | -0.149 | 0.00906 | 0.005 | -16.474
-2 | -0.09 | 0.00894 | 0.005 | -10.106
-1.5 | -0.03 | 0.0088 | 0.005 | -3.451
-1 | 0.03 | 0.0087 | 0.005 | 3.49
-0.5 | 0.092 | 0.00861 | 0.004 | 10.645
0 | 0.153 | 0.00922 | 0.004 | 16.617
0.5 | 0.215 | 0.00913 | 0.004 | 23.508
1 | 0.276 | 0.00975 | 0.004 | 28.271
1.5 | 0.337 | 0.00971 | 0.004 | 34.649
2 | 0.397 | 0.0096 | 0.004 | 41.405
2.5 | 0.458 | 0.01038 | 0.003 | 44.107
3 | 0.518 | 0.01033 | 0.003 | 50.168
3.5 | 0.578 | 0.00903 | 0.003 | 64.041
4 | 0.638 | 0.00982 | 0.003 | 65.014
4.5 | 0.698 | 0.00974 | 0.003 | 71.649
5 | 0.757 | 0.00944 | 0.002 | 80.207
5.5 | 0.816 | 0.01015 | 0.002 | 80.343
6 | 0.874 | 0.01068 | 0.002 | 81.808
6.5 | 0.931 | 0.00988 | 0.002 | 94.214
7 | 0.988 | 0.00939 | 0.002 | 105.194
7.5 | 1.044 | 0.00925 | 0.001 | 112.836
8 | 1.099 | 0.00923 | 0.001 | 119.106
8.5 | 1.154 | 0.00919 | 0.001 | 125.488
9 | 1.207 | 0.00928 | 0.001 | 130.01
9.5 | 1.258 | 0.01025 | 0.001 | 122.771
10 | 1.307 | 0.00989 | 0 | 132.13
10.5 | 1.349 | 0.00968 | 0 | 139.33
11 | 1.381 | 0.01086 | 0 | 127.165
11.5 | 1.402 | 0.01202 | 0 | 116.604
12 | 1.397 | 0.0151 | 0 | 92.529
12.5 | 1.352 | 0.02475 | -0.001 | 54.64
13 | 1.325 | 0.0334 | -0.001 | 39.662
13.5 | 1.295 | 0.04289 | -0.001 | 30.196
14 | 1.265 | 0.05165 | -0.001 | 24.486
14.5 | 1.23 | 0.06058 | -0.001 | 20.297
15 | 1.186 | 0.06932 | -0.001 | 17.113
15.5 | 1.133 | 0.0783 | -0.002 | 14.468
16 | 1.073 | 0.08707 | -0.002 | 12.321
16.5 | 1.006 | 0.09583 | -0.002 | 10.498

## 142. Re 18M Mach 0.25 (2)
BIGFOIL.COM POLAR EXPORT
NACA32110.5
NACA32110.5 |  |  |  | Cl Max: | 1.8401 | at alpha= | 17 | deg
XFOIL ncrit=9 |  |  |  | L/D Max: | 182.481 | at alpha= | 9 | deg
Re: | 18000000 |  |  | Cd Min: | 0.14667 | at alpha= | -14 | deg
Mach: | 0.25 |  |  | Cl=0 at alpha= | -1.3155 | deg
|  |  |  | @ Cl=0.1, Cd= | 0.0061172
|  |  |  | @ Cl=0.4, Cd= | 0.0061856
|  |  |  | @ Cl=0.6, Cd= | 0.0054364
alpha (deg) | Cl | Cd | Cm | Cl/Cd
-14 | -0.6062 | 0.14667 | 0.0209 | -4.1331
-13.5 | -0.5975 | 0.13904 | 0.0177 | -4.2973
-12 | -0.6441 | 0.09911 | -0.0017 | -6.4988
-11.5 | -0.6553 | 0.08753 | -0.0089 | -7.4866
-11 | -0.7128 | 0.06536 | -0.0318 | -10.9058
-10.5 | -0.7151 | 0.05824 | -0.0374 | -12.2785
-9.5 | -0.8383 | 0.02369 | -0.027 | -35.3862
-9 | -0.8449 | 0.0115 | -0.0192 | -73.4696
-8.5 | -0.7992 | 0.00893 | -0.0164 | -89.4961
-8 | -0.7486 | 0.0081 | -0.0136 | -92.4198
-7.5 | -0.697 | 0.00746 | -0.011 | -93.4316
-7 | -0.6443 | 0.00716 | -0.0087 | -89.986
-6.5 | -0.5898 | 0.00698 | -0.0068 | -84.4986
-6 | -0.5341 | 0.00683 | -0.0052 | -78.1991
-5.5 | -0.4773 | 0.00666 | -0.0039 | -71.6667
-5 | -0.4204 | 0.00655 | -0.0028 | -64.1832
-4.5 | -0.3634 | 0.0064 | -0.0017 | -56.7812
-4 | -0.307 | 0.00625 | -0.0006 | -49.12
-3.5 | -0.2501 | 0.00619 | 0.0003 | -40.4039
-3 | -0.1932 | 0.00618 | 0.0011 | -31.2621
-2.5 | -0.1358 | 0.00618 | 0.0018 | -21.9741
-2 | -0.0786 | 0.00616 | 0.0025 | -12.7597
-1.5 | -0.0214 | 0.00615 | 0.0031 | -3.4797
-1 | 0.0366 | 0.00613 | 0.0036 | 5.9706
-0.5 | 0.0945 | 0.00612 | 0.004 | 15.4412
0 | 0.1527 | 0.00609 | 0.0044 | 25.0739
0.5 | 0.2105 | 0.00612 | 0.0048 | 34.3954
1 | 0.2687 | 0.00613 | 0.0051 | 43.8336
1.5 | 0.3269 | 0.00613 | 0.0054 | 53.3279
2 | 0.385 | 0.00617 | 0.0057 | 62.3987
2.5 | 0.4428 | 0.00623 | 0.006 | 71.0754
3 | 0.501 | 0.00628 | 0.0064 | 79.7771
3.5 | 0.5522 | 0.00576 | 0.0079 | 95.8681
4 | 0.6039 | 0.00541 | 0.0095 | 111.6266
4.5 | 0.6568 | 0.0053 | 0.0108 | 123.9245
5 | 0.7097 | 0.00518 | 0.0123 | 137.0077
5.5 | 0.7641 | 0.00516 | 0.0135 | 148.0814
6 | 0.8203 | 0.00527 | 0.0143 | 155.6546
6.5 | 0.8753 | 0.00542 | 0.0155 | 161.4945
7 | 0.9318 | 0.00557 | 0.0164 | 167.289
7.5 | 0.9898 | 0.00571 | 0.017 | 173.345
8.5 | 1.1237 | 0.00629 | 0.0142 | 178.6486
9 | 1.1916 | 0.00653 | 0.0127 | 182.4809
9.5 | 1.2475 | 0.00688 | 0.0139 | 181.3227
10 | 1.3112 | 0.00728 | 0.0133 | 180.1099
10.5 | 1.3741 | 0.00779 | 0.0129 | 176.3928
11 | 1.4359 | 0.00841 | 0.0127 | 170.7372
11.5 | 1.4964 | 0.00915 | 0.0128 | 163.541
12.5 | 1.6078 | 0.01152 | 0.0141 | 139.566
13 | 1.65 | 0.0127 | 0.0175 | 129.9213
13.5 | 1.6867 | 0.01372 | 0.022 | 122.9373
14 | 1.7247 | 0.01478 | 0.026 | 116.6915
14.5 | 1.7613 | 0.01598 | 0.03 | 110.219
15 | 1.785 | 0.01729 | 0.0359 | 103.2389
15.5 | 1.8068 | 0.01874 | 0.0414 | 96.4141
16 | 1.8217 | 0.02085 | 0.0462 | 87.3717
16.5 | 1.8367 | 0.02336 | 0.0497 | 78.6259
17 | 1.8401 | 0.02726 | 0.0518 | 67.5018
17.5 | 1.8359 | 0.03272 | 0.0517 | 56.1094
18 | 1.8063 | 0.04185 | 0.0483 | 43.1613
18.5 | 1.7479 | 0.05552 | 0.041 | 31.4823
19 | 1.6299 | 0.07776 | 0.0284 | 20.9606
19.5 | 1.3942 | 0.11826 | 0.0042 | 11.7893
20 | 1.2832 | 0.14367 | -0.0118 | 8.9316

## 143. Re 18M Mach 0.50 (1)
BIGFOIL.COM POLAR EXPORT
NACA32110.5
NACA32110.5 |  |  |  | Cl Max: | 1.275 | at alpha= | 9.5 | deg
JavaFoil+Calcfoil stall+Eppler ext transition |  |  |  | L/D Max: | 124.514 | at alpha= | 8 | deg
Re: | 18000000 |  |  | Cd Min: | 0.00884 | at alpha= | 3.5 | deg
Mach: | 0.5 |  |  | Cl=0 at alpha= | -1.25 | deg
|  |  |  | @ Cl=0.1, Cd= | 0.0091832
|  |  |  | @ Cl=0.4, Cd= | 0.0096379
|  |  |  | @ Cl=0.6, Cd= | 0.0094068
alpha (deg) | Cl | Cd | Cm | Cl/Cd
-20 | -0.978 | 0.15065 | 0.005 | -6.493
-19.5 | -0.953 | 0.14254 | 0.005 | -6.689
-19 | -0.93 | 0.13262 | 0.005 | -7.011
-18.5 | -1.035 | 0.03381 | 0.007 | -30.624
-18 | -0.877 | 0.12429 | 0.004 | -7.056
-17.5 | -0.852 | 0.11874 | 0.004 | -7.172
-17 | -0.827 | 0.11199 | 0.005 | -7.384
-16.5 | -0.803 | 0.10426 | 0.005 | -7.704
-16 | -0.776 | 0.10165 | 0.004 | -7.639
-15.5 | -0.751 | 0.09515 | 0.004 | -7.895
-15 | -0.726 | 0.09053 | 0.004 | -8.016
-14.5 | -0.701 | 0.08493 | 0.005 | -8.256
-14 | -0.826 | 0.01141 | 0.008 | -72.379
-13.5 | -0.648 | 0.07955 | 0.004 | -8.142
-13 | -0.622 | 0.07512 | 0.004 | -8.282
-12.5 | -0.597 | 0.07106 | 0.004 | -8.395
-12 | -0.571 | 0.0666 | 0.004 | -8.58
-11.5 | -0.543 | 0.06675 | 0.004 | -8.139
-11 | -0.518 | 0.06273 | 0.004 | -8.251
-10.5 | -0.492 | 0.05918 | 0.004 | -8.308
-10 | -0.466 | 0.05584 | 0.004 | -8.34
-9.5 | -0.438 | 0.05848 | 0.003 | -7.482
-9 | -0.413 | 0.05214 | 0.004 | -7.912
-8.5 | -0.386 | 0.04901 | 0.004 | -7.886
-8 | -0.36 | 0.04818 | 0.003 | -7.463
-7.5 | -0.333 | 0.0458 | 0.003 | -7.274
-7 | -0.307 | 0.04301 | 0.003 | -7.138
-6.5 | -0.28 | 0.04209 | 0.003 | -6.658
-6 | -0.254 | 0.04007 | 0.003 | -6.33
-5.5 | -0.227 | 0.03775 | 0.003 | -6.022
-5 | -0.201 | 0.03703 | 0.003 | -5.416
-4.5 | -0.174 | 0.03605 | 0.003 | -4.823
-4 | -0.241 | 0.03414 | 0.003 | -7.069
-3.5 | -0.217 | 0.0324 | 0.003 | -6.707
-3 | -0.178 | 0.03111 | 0.003 | -5.72
-2.5 | -0.131 | 0.02949 | 0.003 | -4.457
-2 | -0.099 | 0.00957 | 0.005 | -10.377
-1.5 | -0.034 | 0.00944 | 0.005 | -3.56
-1 | 0.034 | 0.00929 | 0.005 | 3.631
-0.5 | 0.102 | 0.00918 | 0.005 | 11.121
0 | 0.171 | 0.00912 | 0.005 | 18.756
0.5 | 0.239 | 0.00908 | 0.005 | 26.367
1 | 0.307 | 0.00974 | 0.004 | 31.578
1.5 | 0.375 | 0.00966 | 0.004 | 38.862
2 | 0.443 | 0.0096 | 0.004 | 46.12
2.5 | 0.51 | 0.00971 | 0.004 | 52.524
3 | 0.577 | 0.00971 | 0.004 | 59.412
3.5 | 0.643 | 0.00884 | 0.003 | 72.771
4 | 0.709 | 0.00933 | 0.003 | 75.928
4.5 | 0.773 | 0.00946 | 0.003 | 81.791
5 | 0.837 | 0.01013 | 0.003 | 82.638
5.5 | 0.9 | 0.01005 | 0.003 | 89.576
6 | 0.962 | 0.00958 | 0.002 | 100.427
6.5 | 1.022 | 0.00984 | 0.002 | 103.82
7 | 1.079 | 0.00975 | 0.002 | 110.696
7.5 | 1.134 | 0.00978 | 0.002 | 115.905
8 | 1.184 | 0.00951 | 0.001 | 124.514
8.5 | 1.228 | 0.01077 | 0.001 | 114.004
9 | 1.263 | 0.01184 | 0.001 | 106.65
9.5 | 1.275 | 0.01415 | 0.001 | 90.128
10 | 1.25 | 0.02061 | 0 | 60.656
10.5 | 1.162 | 0.03769 | 0 | 30.822
11 | 0.914 | 0.07284 | 0 | 12.542
11.5 | 0.715 | 0.08439 | 0 | 8.474
12 | 0.74 | 0.09214 | 0 | 8.03
12.5 | 0.762 | 0.11419 | 0 | 6.676
13 | 0.79 | 0.12479 | -0.001 | 6.331
13.5 | 0.819 | 0.13112 | -0.001 | 6.245
14 | 0.847 | 0.14493 | -0.001 | 5.843
14.5 | 0.876 | 0.14951 | -0.001 | 5.856

## 144. Re 18M Mach 0.50 (2)
BIGFOIL.COM POLAR EXPORT
NACA32110.5
NACA32110.5 |  |  |  | Cl Max: | 1.8553 | at alpha= | 11.5 | deg
XFOIL ncrit=9 |  |  |  | L/D Max: | 184.98 | at alpha= | 8.5 | deg
Re: | 18000000 |  |  | Cd Min: | 0.01254 | at alpha= | 11.5 | deg
Mach: | 0.5 |  |  | Cl=0 at alpha= | -99 | deg
|  |  |  | @ Cl=0.1, Cd= | 0.00623
|  |  |  | @ Cl=0.4, Cd= | 0.0063176
|  |  |  | @ Cl=0.6, Cd= | 0.0063563
alpha (deg) | Cl | Cd | Cm | Cl/Cd
0 | 0.1767 | 0.00623 | 0.0056 | 28.3628
0.5 | 0.2435 | 0.00623 | 0.0064 | 39.0851
1 | 0.3101 | 0.00624 | 0.0072 | 49.6955
1.5 | 0.3765 | 0.0063 | 0.008 | 59.7619
2 | 0.4433 | 0.00635 | 0.0088 | 69.811
2.5 | 0.5108 | 0.0064 | 0.0096 | 79.8125
3 | 0.5782 | 0.00648 | 0.0106 | 89.2284
3.5 | 0.6381 | 0.00614 | 0.013 | 103.9251
4.5 | 0.759 | 0.00559 | 0.0183 | 135.7782
5 | 0.8218 | 0.00556 | 0.0209 | 147.8058
5.5 | 0.884 | 0.00562 | 0.024 | 157.2954
6 | 0.9512 | 0.00577 | 0.0266 | 164.8527
6.5 | 1.0192 | 0.00593 | 0.0293 | 171.8718
7 | 1.0892 | 0.0062 | 0.0319 | 175.6774
7.5 | 1.1712 | 0.00655 | 0.0328 | 178.8092
8 | 1.2662 | 0.0069 | 0.0319 | 183.5072
8.5 | 1.3559 | 0.00733 | 0.0326 | 184.9795
9 | 1.4339 | 0.00781 | 0.036 | 183.598
9.5 | 1.5209 | 0.00824 | 0.0388 | 184.5752
10 | 1.6103 | 0.00884 | 0.0418 | 182.1606
10.5 | 1.7031 | 0.00942 | 0.0454 | 180.7962
11.5 | 1.8553 | 0.01254 | 0.0571 | 147.9506

## 145. Re 20M Mach 0.00 (1)
BIGFOIL.COM POLAR EXPORT
NACA32110.5
NACA32110.5 |  |  |  | Cl Max: | 1.42 | at alpha= | 12 | deg
JavaFoil+Calcfoil stall+Eppler ext transition |  |  |  | L/D Max: | 152.292 | at alpha= | 10.5 | deg
Re: | 20000000 |  |  | Cd Min: | 0.00838 | at alpha= | -5 | deg
Mach: | 0 |  |  | Cl=0 at alpha= | -1.25 | deg
|  |  |  | @ Cl=0.1, Cd= | 0.0090358
|  |  |  | @ Cl=0.4, Cd= | 0.010084
|  |  |  | @ Cl=0.6, Cd= | 0.0092848
alpha (deg) | Cl | Cd | Cm | Cl/Cd
-16 | -0.454 | 0.11124 | 0.003 | -4.084
-15.5 | -0.469 | 0.10522 | 0.003 | -4.453
-15 | -0.482 | 0.10043 | 0.003 | -4.804
-14.5 | -0.496 | 0.09622 | 0.003 | -5.152
-14 | -0.508 | 0.09173 | 0.003 | -5.541
-13.5 | -0.52 | 0.08708 | 0.003 | -5.971
-13 | -0.53 | 0.08254 | 0.003 | -6.426
-12.5 | -0.539 | 0.07827 | 0.003 | -6.891
-12 | -0.546 | 0.07451 | 0.003 | -7.334
-11.5 | -0.552 | 0.0704 | 0.003 | -7.834
-11 | -0.554 | 0.06681 | 0.003 | -8.295
-10.5 | -0.554 | 0.06326 | 0.003 | -8.761
-10 | -0.551 | 0.05969 | 0.003 | -9.236
-9.5 | -0.544 | 0.05629 | 0.003 | -9.662
-9 | -0.533 | 0.05318 | 0.003 | -10.021
-8.5 | -0.519 | 0.05011 | 0.003 | -10.352
-8 | -0.501 | 0.04724 | 0.003 | -10.611
-7.5 | -0.48 | 0.04462 | 0.003 | -10.767
-7 | -0.456 | 0.04207 | 0.003 | -10.847
-6.5 | -0.429 | 0.03971 | 0.003 | -10.804
-6 | -0.399 | 0.0375 | 0.003 | -10.632
-5.5 | -0.366 | 0.03533 | 0.003 | -10.353
-5 | -0.407 | 0.00838 | 0.005 | -48.553
-4.5 | -0.359 | 0.00905 | 0.005 | -39.636
-4 | -0.308 | 0.00886 | 0.005 | -34.806
-3.5 | -0.256 | 0.00874 | 0.005 | -29.28
-3 | -0.201 | 0.00886 | 0.005 | -22.704
-2.5 | -0.145 | 0.00872 | 0.005 | -16.638
-2 | -0.088 | 0.00863 | 0.005 | -10.165
-1.5 | -0.029 | 0.00851 | 0.005 | -3.462
-1 | 0.029 | 0.00839 | 0.004 | 3.505
-0.5 | 0.089 | 0.00906 | 0.004 | 9.794
0 | 0.148 | 0.00893 | 0.004 | 16.63
0.5 | 0.208 | 0.00939 | 0.004 | 22.136
1 | 0.267 | 0.00941 | 0.004 | 28.37
1.5 | 0.326 | 0.00928 | 0.004 | 35.132
2 | 0.385 | 0.01012 | 0.003 | 38.048
2.5 | 0.444 | 0.00998 | 0.003 | 44.453
3 | 0.502 | 0.00984 | 0.003 | 51.055
3.5 | 0.561 | 0.00872 | 0.003 | 64.291
4 | 0.619 | 0.00956 | 0.003 | 64.773
4.5 | 0.677 | 0.00945 | 0.003 | 71.592
5 | 0.734 | 0.00914 | 0.002 | 80.352
5.5 | 0.791 | 0.01064 | 0.002 | 74.39
6 | 0.848 | 0.01018 | 0.002 | 83.341
6.5 | 0.904 | 0.00941 | 0.002 | 96.089
7 | 0.96 | 0.00895 | 0.002 | 107.334
7.5 | 1.015 | 0.00878 | 0.001 | 115.648
8 | 1.07 | 0.00873 | 0.001 | 122.6
8.5 | 1.124 | 0.0086 | 0.001 | 130.647
9 | 1.176 | 0.0087 | 0.001 | 135.173
9.5 | 1.228 | 0.00871 | 0.001 | 141.077
10 | 1.279 | 0.00865 | 0 | 147.904
10.5 | 1.326 | 0.00871 | 0 | 152.292
11 | 1.363 | 0.00979 | 0 | 139.194
11.5 | 1.396 | 0.01052 | 0 | 132.776
12 | 1.42 | 0.01174 | 0 | 120.898
12.5 | 1.417 | 0.01496 | -0.001 | 94.749
13 | 1.411 | 0.01883 | -0.001 | 74.932
13.5 | 1.401 | 0.02382 | -0.001 | 58.823
14 | 1.387 | 0.03022 | -0.001 | 45.896
14.5 | 1.37 | 0.0374 | -0.001 | 36.638
15 | 1.351 | 0.04507 | -0.002 | 29.965
15.5 | 1.327 | 0.0527 | -0.002 | 25.183
16 | 1.3 | 0.06096 | -0.002 | 21.331
16.5 | 1.272 | 0.069 | -0.002 | 18.435
17 | 1.242 | 0.0769 | -0.002 | 16.145

## 146. Re 20M Mach 0.00 (2)
BIGFOIL.COM POLAR EXPORT
NACA32110.5
NACA32110.5 |  |  |  | Cl Max: | 1.8939 | at alpha= | 19.5 | deg
XFOIL ncrit=9 |  |  |  | L/D Max: | 182.831 | at alpha= | 9.5 | deg
Re: | 20000000 |  |  | Cd Min: | 0.03776 | at alpha= | 20 | deg
Mach: | 0 |  |  | Cl=0 at alpha= | -1.3104 | deg
|  |  |  | @ Cl=0.1, Cd= | 0.006
|  |  |  | @ Cl=0.4, Cd= | 0.0060623
|  |  |  | @ Cl=0.6, Cd= | 0.0052869
alpha (deg) | Cl | Cd | Cm | Cl/Cd
-19 | -1.7491 | 0.02405 | -0.035 | -72.7277
-18.5 | -1.738 | 0.02074 | -0.0299 | -83.7994
-18 | -1.702 | 0.01985 | -0.0271 | -85.7431
-17.5 | -1.671 | 0.01808 | -0.024 | -92.4226
-17 | -1.6334 | 0.01697 | -0.0214 | -96.2522
-16.5 | -1.5936 | 0.01598 | -0.0191 | -99.7247
-16 | -1.5518 | 0.01515 | -0.0169 | -102.429
-15.5 | -1.5092 | 0.01434 | -0.0147 | -105.2441
-15 | -1.4656 | 0.01365 | -0.0126 | -107.37
-14.5 | -1.4237 | 0.0129 | -0.0101 | -110.3643
-14 | -1.3812 | 0.01218 | -0.0076 | -113.399
-13.5 | -1.325 | 0.01158 | -0.008 | -114.4214
-13 | -1.2685 | 0.01098 | -0.0084 | -115.5282
-12.5 | -1.2118 | 0.01041 | -0.0087 | -116.4073
-12 | -1.1543 | 0.00987 | -0.0092 | -116.9504
-11.5 | -1.1019 | 0.00931 | -0.0085 | -118.3566
-11 | -1.0344 | 0.00876 | -0.0112 | -118.0822
-10.5 | -0.9656 | 0.00833 | -0.0141 | -115.9184
-10 | -0.9195 | 0.00804 | -0.0118 | -114.3657
-9.5 | -0.8715 | 0.00774 | -0.01 | -112.5969
-9 | -0.8216 | 0.00749 | -0.0086 | -109.6929
-8.5 | -0.7721 | 0.00713 | -0.007 | -108.2889
-8 | -0.7214 | 0.00687 | -0.0058 | -105.0073
-7.5 | -0.6697 | 0.00666 | -0.0047 | -100.5556
-7 | -0.6183 | 0.00662 | -0.0035 | -93.3988
-6.5 | -0.5659 | 0.00657 | -0.0026 | -86.1339
-6 | -0.5124 | 0.00648 | -0.0018 | -79.0741
-5.5 | -0.4585 | 0.00637 | -0.0011 | -71.978
-4.5 | -0.3499 | 0.00616 | 0.0002 | -56.8019
-4 | -0.2957 | 0.00606 | 0.0008 | -48.7954
-3.5 | -0.2413 | 0.00605 | 0.0014 | -39.8843
-3 | -0.1864 | 0.00605 | 0.0019 | -30.8099
-2.5 | -0.1313 | 0.00605 | 0.0023 | -21.7025
-2 | -0.0764 | 0.00604 | 0.0028 | -12.649
-1.5 | -0.0212 | 0.00603 | 0.0032 | -3.5158
-1 | 0.0347 | 0.00601 | 0.0035 | 5.7737
-0.5 | 0.0903 | 0.006 | 0.0038 | 15.05
0.5 | 0.2021 | 0.006 | 0.0044 | 33.6833
1 | 0.2581 | 0.00601 | 0.0046 | 42.9451
1.5 | 0.3141 | 0.00601 | 0.0048 | 52.2629
2 | 0.37 | 0.00603 | 0.005 | 61.3599
2.5 | 0.4257 | 0.00609 | 0.0052 | 69.9015
3 | 0.4814 | 0.00614 | 0.0054 | 78.4039
3.5 | 0.5314 | 0.00566 | 0.0066 | 93.8869
4 | 0.5816 | 0.00533 | 0.0078 | 109.1182
4.5 | 0.6328 | 0.00521 | 0.0088 | 121.4587
5 | 0.6837 | 0.0051 | 0.0099 | 134.0588
5.5 | 0.7354 | 0.00504 | 0.0108 | 145.9127
6 | 0.7893 | 0.0051 | 0.0113 | 154.7647
6.5 | 0.8421 | 0.00523 | 0.012 | 161.0134
7 | 0.8948 | 0.00537 | 0.0126 | 166.6294
7.5 | 0.948 | 0.00548 | 0.0132 | 172.9927
8 | 1.0028 | 0.00563 | 0.0133 | 178.1172
8.5 | 1.0626 | 0.00591 | 0.0122 | 179.797
9.5 | 1.1884 | 0.0065 | 0.0084 | 182.8308
10 | 1.2408 | 0.00685 | 0.0088 | 181.1387
10.5 | 1.2988 | 0.00728 | 0.0078 | 178.4066
11 | 1.3556 | 0.0078 | 0.0069 | 173.7949
11.5 | 1.4116 | 0.00839 | 0.0062 | 168.2479
12 | 1.4654 | 0.00919 | 0.0057 | 159.4559
12.5 | 1.5176 | 0.0101 | 0.0054 | 150.2574
13 | 1.569 | 0.01102 | 0.0052 | 142.3775
13.5 | 1.6167 | 0.01182 | 0.0058 | 136.7766
14 | 1.6534 | 0.01262 | 0.0087 | 131.0143
14.5 | 1.6903 | 0.01337 | 0.0114 | 126.4248
15 | 1.7278 | 0.01423 | 0.0138 | 121.4195
15.5 | 1.7647 | 0.01513 | 0.0161 | 116.6358
16 | 1.7997 | 0.01605 | 0.0186 | 112.1308
16.5 | 1.8273 | 0.01703 | 0.0223 | 107.2989
17 | 1.8455 | 0.01824 | 0.0271 | 101.1787
17.5 | 1.8651 | 0.01962 | 0.0309 | 95.0612
18 | 1.8793 | 0.02149 | 0.0343 | 87.45
18.5 | 1.8892 | 0.02398 | 0.0371 | 78.7823
19 | 1.8933 | 0.02739 | 0.0387 | 69.1238
19.5 | 1.8939 | 0.03171 | 0.039 | 59.7256
20 | 1.8843 | 0.03776 | 0.0377 | 49.902

## 147. Re 20M Mach 0.10 (1)
BIGFOIL.COM POLAR EXPORT
NACA32110.5
NACA32110.5 |  |  |  | Cl Max: | 1.419 | at alpha= | 12 | deg
JavaFoil+Calcfoil stall+Eppler ext transition |  |  |  | L/D Max: | 146.983 | at alpha= | 10 | deg
Re: | 20000000 |  |  | Cd Min: | 0.0084 | at alpha= | -5 | deg
Mach: | 0.1 |  |  | Cl=0 at alpha= | -1.25 | deg
|  |  |  | @ Cl=0.1, Cd= | 0.0090725
|  |  |  | @ Cl=0.4, Cd= | 0.010151
|  |  |  | @ Cl=0.6, Cd= | 0.0092976
alpha (deg) | Cl | Cd | Cm | Cl/Cd
-15.5 | -0.426 | 0.10612 | 0.003 | -4.011
-15 | -0.442 | 0.10096 | 0.003 | -4.378
-14.5 | -0.458 | 0.09671 | 0.003 | -4.735
-14 | -0.473 | 0.09211 | 0.003 | -5.139
-13.5 | -0.488 | 0.08724 | 0.003 | -5.592
-13 | -0.501 | 0.08276 | 0.003 | -6.056
-12.5 | -0.513 | 0.0787 | 0.003 | -6.52
-12 | -0.523 | 0.07467 | 0.003 | -7.007
-11.5 | -0.531 | 0.07093 | 0.003 | -7.488
-11 | -0.537 | 0.06711 | 0.003 | -7.998
-10.5 | -0.539 | 0.06351 | 0.003 | -8.495
-10 | -0.539 | 0.05986 | 0.003 | -9.007
-9.5 | -0.534 | 0.05665 | 0.003 | -9.426
-9 | -0.525 | 0.05349 | 0.003 | -9.817
-8.5 | -0.513 | 0.05042 | 0.003 | -10.171
-8 | -0.497 | 0.04752 | 0.003 | -10.457
-7.5 | -0.477 | 0.04483 | 0.003 | -10.648
-7 | -0.454 | 0.04233 | 0.003 | -10.735
-6.5 | -0.428 | 0.03986 | 0.003 | -10.738
-6 | -0.398 | 0.03767 | 0.003 | -10.575
-5.5 | -0.366 | 0.03553 | 0.003 | -10.295
-5 | -0.407 | 0.0084 | 0.005 | -48.518
-4.5 | -0.36 | 0.00908 | 0.005 | -39.632
-4 | -0.309 | 0.00891 | 0.005 | -34.742
-3.5 | -0.257 | 0.00883 | 0.005 | -29.067
-3 | -0.202 | 0.00891 | 0.005 | -22.666
-2.5 | -0.146 | 0.00876 | 0.005 | -16.627
-2 | -0.088 | 0.00862 | 0.005 | -10.219
-1.5 | -0.03 | 0.0085 | 0.005 | -3.481
-1 | 0.03 | 0.00843 | 0.004 | 3.509
-0.5 | 0.089 | 0.0091 | 0.004 | 9.804
0 | 0.149 | 0.00895 | 0.004 | 16.659
0.5 | 0.209 | 0.00942 | 0.004 | 22.182
1 | 0.268 | 0.00941 | 0.004 | 28.508
1.5 | 0.328 | 0.00931 | 0.004 | 35.198
2 | 0.387 | 0.01018 | 0.003 | 38.022
2.5 | 0.446 | 0.01005 | 0.003 | 44.402
3 | 0.505 | 0.00988 | 0.003 | 51.081
3.5 | 0.564 | 0.00877 | 0.003 | 64.228
4 | 0.622 | 0.00962 | 0.003 | 64.664
4.5 | 0.68 | 0.0094 | 0.003 | 72.353
5 | 0.738 | 0.00916 | 0.002 | 80.522
5.5 | 0.795 | 0.01069 | 0.002 | 74.386
6 | 0.852 | 0.01024 | 0.002 | 83.177
6.5 | 0.909 | 0.00947 | 0.002 | 95.945
7 | 0.965 | 0.009 | 0.002 | 107.161
7.5 | 1.02 | 0.00884 | 0.001 | 115.376
8 | 1.075 | 0.00879 | 0.001 | 122.195
8.5 | 1.128 | 0.00875 | 0.001 | 128.898
9 | 1.181 | 0.00877 | 0.001 | 134.679
9.5 | 1.233 | 0.00878 | 0.001 | 140.39
10 | 1.284 | 0.00873 | 0 | 146.983
10.5 | 1.329 | 0.01014 | 0 | 131.033
11 | 1.367 | 0.00953 | 0 | 143.367
11.5 | 1.399 | 0.01069 | 0 | 130.796
12 | 1.419 | 0.01213 | 0 | 116.911
12.5 | 1.412 | 0.01576 | -0.001 | 89.581
13 | 1.402 | 0.02021 | -0.001 | 69.351
13.5 | 1.388 | 0.02596 | -0.001 | 53.486
14 | 1.372 | 0.03287 | -0.001 | 41.726
14.5 | 1.353 | 0.0404 | -0.001 | 33.497
15 | 1.331 | 0.04817 | -0.002 | 27.637
15.5 | 1.304 | 0.05652 | -0.002 | 23.064
16 | 1.275 | 0.06448 | -0.002 | 19.767
16.5 | 1.242 | 0.07293 | -0.002 | 17.029
17 | 1.208 | 0.08088 | -0.002 | 14.93

## 148. Re 20M Mach 0.10 (2)
BIGFOIL.COM POLAR EXPORT
NACA32110.5
NACA32110.5 |  |  |  | Cl Max: | 1.8834 | at alpha= | 19 | deg
XFOIL ncrit=9 |  |  |  | L/D Max: | 183.135 | at alpha= | 9.5 | deg
Re: | 20000000 |  |  | Cd Min: | 0.04429 | at alpha= | 20 | deg
Mach: | 0.1 |  |  | Cl=0 at alpha= | -1.3105 | deg
|  |  |  | @ Cl=0.1, Cd= | 0.0059968
|  |  |  | @ Cl=0.4, Cd= | 0.0060697
|  |  |  | @ Cl=0.6, Cd= | 0.0053085
alpha (deg) | Cl | Cd | Cm | Cl/Cd
-16 | -1.5596 | 0.0178 | -0.0227 | -87.618
-15.5 | -1.5198 | 0.01627 | -0.02 | -93.4112
-15 | -1.4768 | 0.0152 | -0.0175 | -97.1579
-14.5 | -1.4344 | 0.01414 | -0.0147 | -101.4427
-14 | -1.3934 | 0.01319 | -0.0115 | -105.6406
-13.5 | -1.3385 | 0.01243 | -0.0111 | -107.683
-13 | -1.2812 | 0.0117 | -0.0112 | -109.5043
-12.5 | -1.2238 | 0.01101 | -0.0112 | -111.1535
-12 | -1.1653 | 0.01039 | -0.0115 | -112.1559
-11.5 | -1.1122 | 0.00972 | -0.0106 | -114.4239
-11 | -1.0454 | 0.00911 | -0.0126 | -114.753
-10.5 | -0.9725 | 0.0086 | -0.0161 | -113.0814
-10 | -0.9263 | 0.00827 | -0.0135 | -112.0073
-9.5 | -0.878 | 0.00792 | -0.0115 | -110.8586
-8.5 | -0.777 | 0.00731 | -0.0083 | -106.2927
-8 | -0.7261 | 0.00701 | -0.0068 | -103.5806
-7.5 | -0.6746 | 0.00673 | -0.0054 | -100.2377
-7 | -0.6228 | 0.00667 | -0.0041 | -93.3733
-6.5 | -0.5699 | 0.0066 | -0.0031 | -86.3485
-6 | -0.516 | 0.00651 | -0.0022 | -79.2627
-5.5 | -0.4616 | 0.0064 | -0.0014 | -72.125
-4.5 | -0.3521 | 0.00619 | -0.0001 | -56.8821
-3.5 | -0.2428 | 0.00606 | 0.0013 | -40.066
-3 | -0.1875 | 0.00605 | 0.0018 | -30.9917
-2.5 | -0.1321 | 0.00606 | 0.0023 | -21.7987
-2 | -0.0768 | 0.00605 | 0.0028 | -12.6942
-1.5 | -0.0213 | 0.00603 | 0.0032 | -3.5323
-1 | 0.0349 | 0.00602 | 0.0035 | 5.7973
-0.5 | 0.091 | 0.006 | 0.0039 | 15.1667
0 | 0.1474 | 0.00598 | 0.0041 | 24.6488
0.5 | 0.2034 | 0.006 | 0.0044 | 33.9
1 | 0.2597 | 0.00601 | 0.0046 | 43.2113
1.5 | 0.3161 | 0.00601 | 0.0048 | 52.5957
2 | 0.3723 | 0.00604 | 0.0051 | 61.6391
2.5 | 0.4283 | 0.0061 | 0.0053 | 70.2131
3 | 0.4844 | 0.00614 | 0.0055 | 78.8925
3.5 | 0.5348 | 0.00567 | 0.0068 | 94.321
4 | 0.5852 | 0.00534 | 0.008 | 109.588
4.5 | 0.6368 | 0.00523 | 0.009 | 121.7591
5 | 0.6881 | 0.00511 | 0.0102 | 134.6575
5.5 | 0.7402 | 0.00505 | 0.0112 | 146.5743
6 | 0.7944 | 0.00512 | 0.0117 | 155.1562
6.5 | 0.8475 | 0.00526 | 0.0124 | 161.1217
7 | 0.9008 | 0.00539 | 0.0131 | 167.1243
7.5 | 0.9545 | 0.0055 | 0.0137 | 173.5455
8 | 1.0099 | 0.00566 | 0.0139 | 178.4276
8.5 | 1.0708 | 0.00595 | 0.0127 | 179.9664
9.5 | 1.1977 | 0.00654 | 0.0091 | 183.1346
10 | 1.251 | 0.0069 | 0.0095 | 181.3043
10.5 | 1.3097 | 0.00734 | 0.0086 | 178.4332
11 | 1.3671 | 0.00788 | 0.0079 | 173.4898
11.5 | 1.4237 | 0.0085 | 0.0072 | 167.4941
12 | 1.4783 | 0.00931 | 0.0068 | 158.7863
12.5 | 1.5309 | 0.01027 | 0.0067 | 149.0652
13 | 1.5829 | 0.01121 | 0.0066 | 141.2043
13.5 | 1.6279 | 0.0121 | 0.008 | 134.5372
14 | 1.6648 | 0.01292 | 0.0111 | 128.8545
14.5 | 1.7023 | 0.01371 | 0.014 | 124.1648
15 | 1.7403 | 0.01459 | 0.0165 | 119.2803
15.5 | 1.7759 | 0.0156 | 0.0192 | 113.8397
16 | 1.8104 | 0.01659 | 0.022 | 109.126
16.5 | 1.8307 | 0.01765 | 0.0271 | 103.7224
17 | 1.8496 | 0.01903 | 0.0316 | 97.1939
17.5 | 1.8676 | 0.02066 | 0.0352 | 90.3969
18 | 1.8766 | 0.02313 | 0.0385 | 81.1327
18.5 | 1.8826 | 0.0263 | 0.0406 | 71.5817
19 | 1.8834 | 0.03055 | 0.0413 | 61.6498
19.5 | 1.8773 | 0.03619 | 0.0404 | 51.8734
20 | 1.856 | 0.04429 | 0.0374 | 41.9056

## 149. Re 20M Mach 0.25 (1)
BIGFOIL.COM POLAR EXPORT
NACA32110.5
NACA32110.5 |  |  |  | Cl Max: | 1.401 | at alpha= | 11.5 | deg
JavaFoil+Calcfoil stall+Eppler ext transition |  |  |  | L/D Max: | 139.925 | at alpha= | 10.5 | deg
Re: | 20000000 |  |  | Cd Min: | 0.00847 | at alpha= | -0.5 | deg
Mach: | 0.25 |  |  | Cl=0 at alpha= | -1.25 | deg
|  |  |  | @ Cl=0.1, Cd= | 0.0085487
|  |  |  | @ Cl=0.4, Cd= | 0.0094898
|  |  |  | @ Cl=0.6, Cd= | 0.0092653
alpha (deg) | Cl | Cd | Cm | Cl/Cd
-13.5 | -0.157 | 0.09045 | 0.003 | -1.733
-13 | -0.219 | 0.0866 | 0.003 | -2.525
-12.5 | -0.267 | 0.08102 | 0.003 | -3.302
-12 | -0.31 | 0.07689 | 0.003 | -4.034
-11.5 | -0.348 | 0.07276 | 0.003 | -4.785
-11 | -0.382 | 0.06871 | 0.003 | -5.553
-10.5 | -0.41 | 0.06495 | 0.003 | -6.314
-10 | -0.433 | 0.06148 | 0.003 | -7.047
-9.5 | -0.449 | 0.05815 | 0.003 | -7.715
-9 | -0.458 | 0.05514 | 0.003 | -8.3
-8.5 | -0.461 | 0.05184 | 0.003 | -8.895
-8 | -0.459 | 0.04884 | 0.003 | -9.39
-7.5 | -0.45 | 0.04613 | 0.003 | -9.76
-7 | -0.436 | 0.04356 | 0.003 | -10.016
-6.5 | -0.417 | 0.04097 | 0.003 | -10.181
-6 | -0.393 | 0.0386 | 0.003 | -10.176
-5.5 | -0.364 | 0.0365 | 0.003 | -9.971
-5 | -0.331 | 0.03457 | 0.003 | -9.574
-4.5 | -0.295 | 0.03262 | 0.003 | -9.036
-4 | -0.314 | 0.00911 | 0.005 | -34.5
-3.5 | -0.262 | 0.00895 | 0.005 | -29.243
-3 | -0.206 | 0.00905 | 0.005 | -22.806
-2.5 | -0.149 | 0.00888 | 0.005 | -16.797
-2 | -0.09 | 0.00877 | 0.005 | -10.294
-1.5 | -0.03 | 0.00864 | 0.005 | -3.515
-1 | 0.03 | 0.00855 | 0.005 | 3.551
-0.5 | 0.092 | 0.00847 | 0.004 | 10.822
0 | 0.153 | 0.00907 | 0.004 | 16.886
0.5 | 0.215 | 0.00899 | 0.004 | 23.876
1 | 0.276 | 0.00961 | 0.004 | 28.69
1.5 | 0.337 | 0.00952 | 0.004 | 35.343
2 | 0.397 | 0.00945 | 0.004 | 42.054
2.5 | 0.458 | 0.01026 | 0.003 | 44.63
3 | 0.518 | 0.01016 | 0.003 | 51.003
3.5 | 0.578 | 0.00895 | 0.003 | 64.613
4 | 0.638 | 0.00981 | 0.003 | 65.074
4.5 | 0.698 | 0.0097 | 0.003 | 71.969
5 | 0.757 | 0.00941 | 0.002 | 80.449
5.5 | 0.816 | 0.01006 | 0.002 | 81.061
6 | 0.874 | 0.01062 | 0.002 | 82.288
6.5 | 0.931 | 0.00982 | 0.002 | 94.852
7 | 0.988 | 0.00933 | 0.002 | 105.927
7.5 | 1.044 | 0.0092 | 0.001 | 113.503
8 | 1.099 | 0.00917 | 0.001 | 119.921
8.5 | 1.154 | 0.00915 | 0.001 | 126.025
9 | 1.207 | 0.00923 | 0.001 | 130.789
9.5 | 1.259 | 0.00929 | 0.001 | 135.535
10 | 1.307 | 0.00983 | 0 | 132.996
10.5 | 1.349 | 0.00964 | 0 | 139.925
11 | 1.381 | 0.0108 | 0 | 127.822
11.5 | 1.401 | 0.01205 | 0 | 116.263
12 | 1.385 | 0.01656 | 0 | 83.634
12.5 | 1.352 | 0.02468 | -0.001 | 54.793
13 | 1.328 | 0.03248 | -0.001 | 40.882
13.5 | 1.298 | 0.04165 | -0.001 | 31.172
14 | 1.268 | 0.05031 | -0.001 | 25.202
14.5 | 1.232 | 0.05918 | -0.001 | 20.823
15 | 1.188 | 0.06799 | -0.001 | 17.481
15.5 | 1.135 | 0.077 | -0.002 | 14.735
16 | 1.074 | 0.08559 | -0.002 | 12.553
16.5 | 1.007 | 0.0944 | -0.002 | 10.67

## 150. Re 20M Mach 0.25 (2)
BIGFOIL.COM POLAR EXPORT
NACA32110.5
NACA32110.5 |  |  |  | Cl Max: | 1.8507 | at alpha= | 17 | deg
XFOIL ncrit=9 |  |  |  | L/D Max: | 185.719 | at alpha= | 9 | deg
Re: | 20000000 |  |  | Cd Min: | 0.15185 | at alpha= | -14.5 | deg
Mach: | 0.25 |  |  | Cl=0 at alpha= | -1.3138 | deg
|  |  |  | @ Cl=0.1, Cd= | 0.0060181
|  |  |  | @ Cl=0.4, Cd= | 0.0060954
|  |  |  | @ Cl=0.6, Cd= | 0.0054529
alpha (deg) | Cl | Cd | Cm | Cl/Cd
-14.5 | -0.6244 | 0.15185 | 0.0233 | -4.112
-14 | -0.6081 | 0.14633 | 0.0209 | -4.1557
-12.5 | -0.6385 | 0.10958 | 0.0039 | -5.8268
-12 | -0.6521 | 0.09739 | -0.0028 | -6.6958
-11.5 | -0.6595 | 0.08542 | -0.0113 | -7.7207
-11 | -0.7365 | 0.05971 | -0.0394 | -12.3346
-10 | -0.8189 | 0.03369 | -0.0362 | -24.3069
-9.5 | -0.9024 | 0.01202 | -0.0211 | -75.0749
-9 | -0.8545 | 0.0097 | -0.0185 | -88.0928
-8.5 | -0.803 | 0.00874 | -0.0158 | -91.8764
-8 | -0.7509 | 0.00806 | -0.0132 | -93.1638
-7.5 | -0.6995 | 0.00738 | -0.0106 | -94.7832
-6.5 | -0.5921 | 0.00688 | -0.0064 | -86.061
-6 | -0.5359 | 0.00672 | -0.0049 | -79.747
-5.5 | -0.479 | 0.00656 | -0.0036 | -73.0183
-5 | -0.4219 | 0.00644 | -0.0025 | -65.5124
-4 | -0.3078 | 0.00618 | -0.0005 | -49.8058
-3.5 | -0.251 | 0.00612 | 0.0005 | -41.0131
-3 | -0.1939 | 0.00609 | 0.0013 | -31.8391
-2.5 | -0.1364 | 0.00609 | 0.0019 | -22.3974
-2 | -0.0791 | 0.00609 | 0.0026 | -12.9885
-1.5 | -0.0216 | 0.00606 | 0.0032 | -3.5644
-1 | 0.0364 | 0.00604 | 0.0036 | 6.0265
-0.5 | 0.0945 | 0.00602 | 0.004 | 15.6977
0 | 0.1526 | 0.006 | 0.0044 | 25.4333
0.5 | 0.2105 | 0.00603 | 0.0048 | 34.9088
1 | 0.2688 | 0.00603 | 0.005 | 44.5771
1.5 | 0.3271 | 0.00603 | 0.0053 | 54.2454
2 | 0.3851 | 0.00608 | 0.0057 | 63.3388
2.5 | 0.4431 | 0.00614 | 0.006 | 72.1661
3 | 0.5014 | 0.00617 | 0.0063 | 81.2642
3.5 | 0.5537 | 0.00573 | 0.0077 | 96.6318
4 | 0.6055 | 0.00542 | 0.0092 | 111.7159
4.5 | 0.6588 | 0.00529 | 0.0104 | 124.5369
5 | 0.7125 | 0.00517 | 0.0117 | 137.8143
5.5 | 0.7666 | 0.00512 | 0.013 | 149.7266
6 | 0.8226 | 0.00524 | 0.0139 | 156.9847
6.5 | 0.8781 | 0.00537 | 0.0149 | 163.5196
7 | 0.9345 | 0.00549 | 0.0158 | 170.2186
7.5 | 0.9908 | 0.00562 | 0.0168 | 176.2989
8 | 1.0497 | 0.00588 | 0.0171 | 178.5204
8.5 | 1.1177 | 0.00615 | 0.0156 | 181.7398
9 | 1.1886 | 0.0064 | 0.0134 | 185.7188
9.5 | 1.2502 | 0.0068 | 0.0133 | 183.8529
10 | 1.3087 | 0.00719 | 0.0139 | 182.0167
10.5 | 1.3717 | 0.00767 | 0.0135 | 178.8396
11 | 1.4329 | 0.00833 | 0.0134 | 172.0168
11.5 | 1.4929 | 0.00913 | 0.0135 | 163.5159
12 | 1.5502 | 0.01018 | 0.014 | 152.279
12.5 | 1.6055 | 0.01137 | 0.0147 | 141.2049
13 | 1.654 | 0.01254 | 0.0169 | 131.8979
13.5 | 1.6905 | 0.01358 | 0.0214 | 124.4845
14 | 1.7286 | 0.0146 | 0.0255 | 118.3973
14.5 | 1.7665 | 0.01572 | 0.0294 | 112.3728
15 | 1.7942 | 0.01697 | 0.0348 | 105.7278
15.5 | 1.8146 | 0.01841 | 0.0406 | 98.566
16 | 1.8325 | 0.02029 | 0.0454 | 90.3154
16.5 | 1.8488 | 0.02261 | 0.0492 | 81.7691
17 | 1.8507 | 0.02647 | 0.0517 | 69.9169
17.5 | 1.8478 | 0.03165 | 0.052 | 58.3823
18 | 1.8272 | 0.03961 | 0.0495 | 46.1298
18.5 | 1.7792 | 0.05172 | 0.0434 | 34.4006
19 | 1.6667 | 0.07293 | 0.0313 | 22.8534
19.5 | 1.431 | 0.11285 | 0.0076 | 12.6805
20 | 1.3007 | 0.14082 | -0.01 | 9.2366

## 151. Re 20M Mach 0.50 (1)
BIGFOIL.COM POLAR EXPORT
NACA32110.5
NACA32110.5 |  |  |  | Cl Max: | 1.276 | at alpha= | 9.5 | deg
JavaFoil+Calcfoil stall+Eppler ext transition |  |  |  | L/D Max: | 125.363 | at alpha= | 8 | deg
Re: | 20000000 |  |  | Cd Min: | 0.00893 | at alpha= | 0.5 | deg
Mach: | 0.5 |  |  | Cl=0 at alpha= | -1.25 | deg
|  |  |  | @ Cl=0.1, Cd= | 0.0090341
|  |  |  | @ Cl=0.4, Cd= | 0.0094953
|  |  |  | @ Cl=0.6, Cd= | 0.0094885
alpha (deg) | Cl | Cd | Cm | Cl/Cd
-20 | -0.978 | 0.15332 | 0.005 | -6.379
-19.5 | -0.953 | 0.14496 | 0.005 | -6.575
-19 | -0.929 | 0.13483 | 0.005 | -6.893
-18.5 | -0.967 | 0.07357 | 0.007 | -13.143
-18 | -0.876 | 0.12671 | 0.004 | -6.916
-17.5 | -0.851 | 0.12126 | 0.004 | -7.02
-17 | -0.826 | 0.11436 | 0.004 | -7.226
-16.5 | -0.802 | 0.10679 | 0.005 | -7.512
-16 | -0.776 | 0.10434 | 0.004 | -7.435
-15.5 | -0.75 | 0.09838 | 0.004 | -7.623
-15 | -0.724 | 0.09356 | 0.004 | -7.744
-14.5 | -0.699 | 0.08843 | 0.004 | -7.907
-14 | -0.675 | 0.08208 | 0.004 | -8.224
-13.5 | -0.648 | 0.07915 | 0.004 | -8.186
-13 | -0.623 | 0.07461 | 0.004 | -8.346
-12.5 | -0.597 | 0.07046 | 0.004 | -8.474
-12 | -0.573 | 0.06548 | 0.004 | -8.746
-11.5 | -0.543 | 0.0664 | 0.004 | -8.185
-11 | -0.518 | 0.06249 | 0.004 | -8.285
-10.5 | -0.492 | 0.05892 | 0.004 | -8.348
-10 | -0.466 | 0.05552 | 0.004 | -8.393
-9.5 | -0.438 | 0.05805 | 0.004 | -7.539
-9 | -0.413 | 0.05202 | 0.004 | -7.932
-8.5 | -0.387 | 0.04879 | 0.004 | -7.924
-8 | -0.36 | 0.04796 | 0.003 | -7.498
-7.5 | -0.333 | 0.04556 | 0.003 | -7.314
-7 | -0.307 | 0.0428 | 0.003 | -7.173
-6.5 | -0.28 | 0.04194 | 0.003 | -6.681
-6 | -0.254 | 0.03997 | 0.003 | -6.349
-5.5 | -0.227 | 0.03766 | 0.003 | -6.038
-5 | -0.201 | 0.03701 | 0.003 | -5.42
-4.5 | -0.174 | 0.03587 | 0.003 | -4.847
-4 | -0.241 | 0.03405 | 0.003 | -7.089
-3.5 | -0.217 | 0.0326 | 0.003 | -6.665
-3 | -0.178 | 0.03097 | 0.003 | -5.748
-2.5 | -0.132 | 0.02905 | 0.003 | -4.533
-2 | -0.099 | 0.00944 | 0.005 | -10.523
-1.5 | -0.034 | 0.00925 | 0.005 | -3.633
-1 | 0.034 | 0.00917 | 0.005 | 3.677
-0.5 | 0.102 | 0.00903 | 0.005 | 11.302
0 | 0.171 | 0.00901 | 0.005 | 18.983
0.5 | 0.239 | 0.00893 | 0.005 | 26.797
1 | 0.307 | 0.00958 | 0.004 | 32.091
1.5 | 0.375 | 0.00951 | 0.004 | 39.475
2 | 0.443 | 0.00947 | 0.004 | 46.765
2.5 | 0.51 | 0.00954 | 0.004 | 53.453
3 | 0.577 | 0.0096 | 0.004 | 60.059
3.5 | 0.643 | 0.00928 | 0.003 | 69.26
4 | 0.709 | 0.00926 | 0.003 | 76.55
4.5 | 0.773 | 0.00938 | 0.003 | 82.446
5 | 0.837 | 0.01008 | 0.003 | 83.09
5.5 | 0.9 | 0.00997 | 0.003 | 90.314
6 | 0.962 | 0.01017 | 0.002 | 94.609
6.5 | 1.022 | 0.00977 | 0.002 | 104.614
7 | 1.079 | 0.00966 | 0.002 | 111.746
7.5 | 1.134 | 0.00969 | 0.002 | 116.996
8 | 1.185 | 0.00945 | 0.001 | 125.363
8.5 | 1.229 | 0.01069 | 0.001 | 114.945
9 | 1.264 | 0.01174 | 0.001 | 107.601
9.5 | 1.276 | 0.014 | 0.001 | 91.145
10 | 1.249 | 0.02076 | 0 | 60.147
10.5 | 1.16 | 0.03809 | 0 | 30.462
11 | 0.914 | 0.07225 | 0 | 12.653
11.5 | 0.715 | 0.0834 | 0 | 8.579
12 | 0.739 | 0.09667 | 0 | 7.641
12.5 | 0.762 | 0.11833 | 0 | 6.44
13 | 0.79 | 0.12879 | -0.001 | 6.132
13.5 | 0.819 | 0.13312 | -0.001 | 6.152
14 | 0.847 | 0.14744 | -0.001 | 5.743
14.5 | 0.876 | 0.1495 | -0.001 | 5.859

## 152. Re 20M Mach 0.50 (2)
BIGFOIL.COM POLAR EXPORT
NACA32110.5
NACA32110.5 |  |  |  | Cl Max: | 1.8613 | at alpha= | 11.5 | deg
XFOIL ncrit=9 |  |  |  | L/D Max: | 188.708 | at alpha= | 9.5 | deg
Re: | 20000000 |  |  | Cd Min: | 0.2615 | at alpha= | -20 | deg
Mach: | 0.5 |  |  | Cl=0 at alpha= | -1.328 | deg
|  |  |  | @ Cl=0.1, Cd= | 0.0061723
|  |  |  | @ Cl=0.4, Cd= | 0.0062174
|  |  |  | @ Cl=0.6, Cd= | 0.0062921
alpha (deg) | Cl | Cd | Cm | Cl/Cd
-20 | -0.8186 | 0.2615 | 0.0772 | -3.1304
-19 | -0.776 | 0.24586 | 0.068 | -3.1563
-18.5 | -0.7542 | 0.23847 | 0.0637 | -3.1627
-18 | -0.7319 | 0.2317 | 0.0596 | -3.1588
-17.5 | -0.7113 | 0.22353 | 0.0552 | -3.1821
-17 | -0.6899 | 0.21631 | 0.0512 | -3.1894
-16.5 | -0.6711 | 0.20765 | 0.047 | -3.2319
-16 | -0.6522 | 0.19914 | 0.0428 | -3.2751
-15.5 | -0.6341 | 0.19058 | 0.0388 | -3.3272
-14.5 | -0.5985 | 0.1744 | 0.0311 | -3.4318
-14 | -0.5823 | 0.16623 | 0.0275 | -3.503
-13.5 | -0.5622 | 0.15969 | 0.0244 | -3.5206
-13 | -0.5459 | 0.15212 | 0.0212 | -3.5886
-12.5 | -0.5258 | 0.14184 | 0.0143 | -3.707
-12 | -0.4876 | 0.13064 | 0.0023 | -3.7324
-11.5 | -0.4091 | 0.11431 | -0.0254 | -3.5789
-11 | -0.4037 | 0.10566 | -0.029 | -3.8207
-10.5 | -0.3944 | 0.09843 | -0.032 | -4.0069
-9.5 | -0.378 | 0.08432 | -0.0379 | -4.4829
-9 | -0.3837 | 0.07489 | -0.0427 | -5.1235
-8.5 | -0.3817 | 0.06708 | -0.0473 | -5.6902
-8 | -0.3988 | 0.05719 | -0.0562 | -6.9732
-7.5 | -0.4334 | 0.05147 | -0.0521 | -8.4204
-7 | -0.4424 | 0.04676 | -0.0473 | -9.4611
-6.5 | -0.4442 | 0.04082 | -0.0425 | -10.8819
-6 | -0.4336 | 0.03516 | -0.037 | -12.3322
-5.5 | -0.4206 | 0.02867 | -0.0301 | -14.6704
-5 | -0.3926 | 0.02353 | -0.0236 | -16.6851
-4.5 | -0.3566 | 0.01891 | -0.0174 | -18.8577
-4 | -0.3206 | 0.01277 | -0.0108 | -25.1057
-3.5 | -0.2821 | 0.00704 | -0.0058 | -40.071
-3 | -0.2219 | 0.00653 | -0.0024 | -33.9816
-2.5 | -0.1562 | 0.00639 | -0.0003 | -24.4444
-2 | -0.0896 | 0.0063 | 0.0013 | -14.2222
-1.5 | -0.0229 | 0.00624 | 0.0026 | -3.6699
0 | 0.1768 | 0.00613 | 0.0056 | 28.8418
0.5 | 0.2436 | 0.00612 | 0.0064 | 39.8039
1 | 0.3102 | 0.00614 | 0.0071 | 50.5212
1.5 | 0.3767 | 0.0062 | 0.008 | 60.7581
2 | 0.4438 | 0.00625 | 0.0088 | 71.008
2.5 | 0.5113 | 0.00629 | 0.0096 | 81.2878
3 | 0.5785 | 0.00639 | 0.0105 | 90.5321
3.5 | 0.64 | 0.00611 | 0.0127 | 104.7463
4.5 | 0.7618 | 0.00556 | 0.0178 | 137.0144
5 | 0.8247 | 0.00554 | 0.0204 | 148.8628
5.5 | 0.8872 | 0.00557 | 0.0235 | 159.2819
6 | 0.9552 | 0.0057 | 0.0258 | 167.5789
6.5 | 1.0231 | 0.00585 | 0.0286 | 174.8889
7 | 1.0908 | 0.00612 | 0.0317 | 178.2353
7.5 | 1.1675 | 0.0064 | 0.0336 | 182.4219
8 | 1.2588 | 0.00673 | 0.0333 | 187.0431
8.5 | 1.3526 | 0.00719 | 0.0333 | 188.1224
9 | 1.4372 | 0.00764 | 0.0356 | 188.1152
9.5 | 1.5191 | 0.00805 | 0.0392 | 188.7081
10 | 1.608 | 0.00866 | 0.0423 | 185.6813
10.5 | 1.7011 | 0.00919 | 0.0459 | 185.1034
11 | 1.7936 | 0.00997 | 0.0503 | 179.8997
11.5 | 1.8613 | 0.01238 | 0.0566 | 150.3473