## index
index | Re | Mach | Datasource
1 | 50000 | 0 | JavaFoil+Calcfoil stall+Eppler ext transition
2 | 50000 | 0 | XFOIL ncrit=9
3 | 50000 | 0.1 | JavaFoil+Calcfoil stall+Eppler ext transition
4 | 50000 | 0.1 | XFOIL ncrit=9
5 | 50000 | 0.25 | JavaFoil+Calcfoil stall+Eppler ext transition
6 | 50000 | 0.25 | XFOIL ncrit=9
7 | 50000 | 0.5 | JavaFoil+Calcfoil stall+Eppler ext transition
8 | 50000 | 0.5 | XFOIL ncrit=9
9 | 100000 | 0 | JavaFoil+Calcfoil stall+Eppler ext transition
10 | 100000 | 0 | XFOIL ncrit=9
11 | 100000 | 0.1 | JavaFoil+Calcfoil stall+Eppler ext transition
12 | 100000 | 0.1 | XFOIL ncrit=9
13 | 100000 | 0.25 | JavaFoil+Calcfoil stall+Eppler ext transition
14 | 100000 | 0.25 | XFOIL ncrit=9
15 | 100000 | 0.5 | JavaFoil+Calcfoil stall+Eppler ext transition
16 | 100000 | 0.5 | XFOIL ncrit=9
17 | 250000 | 0 | JavaFoil+Calcfoil stall+Eppler ext transition
18 | 250000 | 0 | XFOIL ncrit=9
19 | 250000 | 0.1 | JavaFoil+Calcfoil stall+Eppler ext transition
20 | 250000 | 0.1 | XFOIL ncrit=9
21 | 250000 | 0.25 | JavaFoil+Calcfoil stall+Eppler ext transition
22 | 250000 | 0.25 | XFOIL ncrit=9
23 | 250000 | 0.5 | JavaFoil+Calcfoil stall+Eppler ext transition
24 | 250000 | 0.5 | XFOIL ncrit=9
25 | 500000 | 0 | JavaFoil+Calcfoil stall+Eppler ext transition
26 | 500000 | 0 | XFOIL ncrit=9
27 | 500000 | 0.1 | JavaFoil+Calcfoil stall+Eppler ext transition
28 | 500000 | 0.1 | XFOIL ncrit=9
29 | 500000 | 0.25 | JavaFoil+Calcfoil stall+Eppler ext transition
30 | 500000 | 0.25 | XFOIL ncrit=9
31 | 500000 | 0.5 | JavaFoil+Calcfoil stall+Eppler ext transition
32 | 500000 | 0.5 | XFOIL ncrit=9
33 | 750000 | 0 | JavaFoil+Calcfoil stall+Eppler ext transition
34 | 750000 | 0 | XFOIL ncrit=9
35 | 750000 | 0.1 | JavaFoil+Calcfoil stall+Eppler ext transition
36 | 750000 | 0.1 | XFOIL ncrit=9
37 | 750000 | 0.25 | JavaFoil+Calcfoil stall+Eppler ext transition
38 | 750000 | 0.25 | XFOIL ncrit=9
39 | 750000 | 0.5 | JavaFoil+Calcfoil stall+Eppler ext transition
40 | 750000 | 0.5 | XFOIL ncrit=9
41 | 1000000 | 0 | JavaFoil+Calcfoil stall+Eppler ext transition
42 | 1000000 | 0 | XFOIL ncrit=9
43 | 1000000 | 0.1 | JavaFoil+Calcfoil stall+Eppler ext transition
44 | 1000000 | 0.1 | XFOIL ncrit=9
45 | 1000000 | 0.25 | JavaFoil+Calcfoil stall+Eppler ext transition
46 | 1000000 | 0.25 | XFOIL ncrit=9
47 | 1000000 | 0.5 | JavaFoil+Calcfoil stall+Eppler ext transition
48 | 1000000 | 0.5 | XFOIL ncrit=9
49 | 2000000 | 0 | JavaFoil+Calcfoil stall+Eppler ext transition
50 | 2000000 | 0 | XFOIL ncrit=9
51 | 2000000 | 0.1 | JavaFoil+Calcfoil stall+Eppler ext transition
52 | 2000000 | 0.1 | XFOIL ncrit=9
53 | 2000000 | 0.25 | JavaFoil+Calcfoil stall+Eppler ext transition
54 | 2000000 | 0.25 | XFOIL ncrit=9
55 | 2000000 | 0.5 | JavaFoil+Calcfoil stall+Eppler ext transition
56 | 2000000 | 0.5 | XFOIL ncrit=9
57 | 3000000 | 0 | JavaFoil+Calcfoil stall+Eppler ext transition
58 | 3000000 | 0 | XFOIL ncrit=9
59 | 3000000 | 0.1 | JavaFoil+Calcfoil stall+Eppler ext transition
60 | 3000000 | 0.1 | XFOIL ncrit=9
61 | 3000000 | 0.25 | JavaFoil+Calcfoil stall+Eppler ext transition
62 | 3000000 | 0.25 | XFOIL ncrit=9
63 | 3000000 | 0.5 | JavaFoil+Calcfoil stall+Eppler ext transition
64 | 3000000 | 0.5 | XFOIL ncrit=9
65 | 4000000 | 0 | JavaFoil+Calcfoil stall+Eppler ext transition
66 | 4000000 | 0 | XFOIL ncrit=9
67 | 4000000 | 0.1 | JavaFoil+Calcfoil stall+Eppler ext transition
68 | 4000000 | 0.1 | XFOIL ncrit=9
69 | 4000000 | 0.25 | JavaFoil+Calcfoil stall+Eppler ext transition
70 | 4000000 | 0.25 | XFOIL ncrit=9
71 | 4000000 | 0.5 | JavaFoil+Calcfoil stall+Eppler ext transition
72 | 4000000 | 0.5 | XFOIL ncrit=9
73 | 5000000 | 0 | JavaFoil+Calcfoil stall+Eppler ext transition
74 | 5000000 | 0 | XFOIL ncrit=9
75 | 5000000 | 0.1 | JavaFoil+Calcfoil stall+Eppler ext transition
76 | 5000000 | 0.1 | XFOIL ncrit=9
77 | 5000000 | 0.25 | JavaFoil+Calcfoil stall+Eppler ext transition
78 | 5000000 | 0.25 | XFOIL ncrit=9
79 | 5000000 | 0.5 | JavaFoil+Calcfoil stall+Eppler ext transition
80 | 5000000 | 0.5 | XFOIL ncrit=9
81 | 6000000 | 0 | JavaFoil+Calcfoil stall+Eppler ext transition
82 | 6000000 | 0 | XFOIL ncrit=9
83 | 6000000 | 0.1 | JavaFoil+Calcfoil stall+Eppler ext transition
84 | 6000000 | 0.1 | XFOIL ncrit=9
85 | 6000000 | 0.25 | JavaFoil+Calcfoil stall+Eppler ext transition
86 | 6000000 | 0.25 | XFOIL ncrit=9
87 | 6000000 | 0.5 | JavaFoil+Calcfoil stall+Eppler ext transition
88 | 6000000 | 0.5 | XFOIL ncrit=9
89 | 7000000 | 0 | JavaFoil+Calcfoil stall+Eppler ext transition
90 | 7000000 | 0 | XFOIL ncrit=9
91 | 7000000 | 0.1 | JavaFoil+Calcfoil stall+Eppler ext transition
92 | 7000000 | 0.1 | XFOIL ncrit=9
93 | 7000000 | 0.25 | JavaFoil+Calcfoil stall+Eppler ext transition
94 | 7000000 | 0.25 | XFOIL ncrit=9
95 | 7000000 | 0.5 | JavaFoil+Calcfoil stall+Eppler ext transition
96 | 7000000 | 0.5 | XFOIL ncrit=9
97 | 8000000 | 0 | JavaFoil+Calcfoil stall+Eppler ext transition
98 | 8000000 | 0 | XFOIL ncrit=9
99 | 8000000 | 0.1 | JavaFoil+Calcfoil stall+Eppler ext transition
100 | 8000000 | 0.1 | XFOIL ncrit=9
101 | 8000000 | 0.25 | JavaFoil+Calcfoil stall+Eppler ext transition
102 | 8000000 | 0.25 | XFOIL ncrit=9
103 | 8000000 | 0.5 | JavaFoil+Calcfoil stall+Eppler ext transition
104 | 8000000 | 0.5 | XFOIL ncrit=9
105 | 10000000 | 0 | JavaFoil+Calcfoil stall+Eppler ext transition
106 | 10000000 | 0 | XFOIL ncrit=9
107 | 10000000 | 0.1 | JavaFoil+Calcfoil stall+Eppler ext transition
108 | 10000000 | 0.1 | XFOIL ncrit=9
109 | 10000000 | 0.25 | JavaFoil+Calcfoil stall+Eppler ext transition
110 | 10000000 | 0.25 | XFOIL ncrit=9
111 | 10000000 | 0.5 | JavaFoil+Calcfoil stall+Eppler ext transition
112 | 10000000 | 0.5 | XFOIL ncrit=9
113 | 12000000 | 0 | JavaFoil+Calcfoil stall+Eppler ext transition
114 | 12000000 | 0 | XFOIL ncrit=9
115 | 12000000 | 0.1 | JavaFoil+Calcfoil stall+Eppler ext transition
116 | 12000000 | 0.1 | XFOIL ncrit=9
117 | 12000000 | 0.25 | JavaFoil+Calcfoil stall+Eppler ext transition
118 | 12000000 | 0.25 | XFOIL ncrit=9
119 | 12000000 | 0.5 | JavaFoil+Calcfoil stall+Eppler ext transition
120 | 12000000 | 0.5 | XFOIL ncrit=9
121 | 14000000 | 0 | JavaFoil+Calcfoil stall+Eppler ext transition
122 | 14000000 | 0 | XFOIL ncrit=9
123 | 14000000 | 0.1 | JavaFoil+Calcfoil stall+Eppler ext transition
124 | 14000000 | 0.1 | XFOIL ncrit=9
125 | 14000000 | 0.25 | JavaFoil+Calcfoil stall+Eppler ext transition
126 | 14000000 | 0.25 | XFOIL ncrit=9
127 | 14000000 | 0.5 | JavaFoil+Calcfoil stall+Eppler ext transition
128 | 14000000 | 0.5 | XFOIL ncrit=9
129 | 16000000 | 0 | JavaFoil+Calcfoil stall+Eppler ext transition
130 | 16000000 | 0 | XFOIL ncrit=9
131 | 16000000 | 0.1 | JavaFoil+Calcfoil stall+Eppler ext transition
132 | 16000000 | 0.1 | XFOIL ncrit=9
133 | 16000000 | 0.25 | JavaFoil+Calcfoil stall+Eppler ext transition
134 | 16000000 | 0.25 | XFOIL ncrit=9
135 | 16000000 | 0.5 | JavaFoil+Calcfoil stall+Eppler ext transition
136 | 16000000 | 0.5 | XFOIL ncrit=9
137 | 18000000 | 0 | JavaFoil+Calcfoil stall+Eppler ext transition
138 | 18000000 | 0 | XFOIL ncrit=9
139 | 18000000 | 0.1 | JavaFoil+Calcfoil stall+Eppler ext transition
140 | 18000000 | 0.1 | XFOIL ncrit=9
141 | 18000000 | 0.25 | JavaFoil+Calcfoil stall+Eppler ext transition
142 | 18000000 | 0.25 | XFOIL ncrit=9
143 | 18000000 | 0.5 | JavaFoil+Calcfoil stall+Eppler ext transition
144 | 18000000 | 0.5 | XFOIL ncrit=9
145 | 20000000 | 0 | JavaFoil+Calcfoil stall+Eppler ext transition
146 | 20000000 | 0 | XFOIL ncrit=9
147 | 20000000 | 0.1 | JavaFoil+Calcfoil stall+Eppler ext transition
148 | 20000000 | 0.1 | XFOIL ncrit=9
149 | 20000000 | 0.25 | JavaFoil+Calcfoil stall+Eppler ext transition
150 | 20000000 | 0.25 | XFOIL ncrit=9
151 | 20000000 | 0.5 | JavaFoil+Calcfoil stall+Eppler ext transition
152 | 20000000 | 0.5 | XFOIL ncrit=9

## 1. Re 50k Mach 0.00 (1)
BIGFOIL.COM POLAR EXPORT
goe444
GOE 444 |  |  |  | Cl Max: | 0.56 | at alpha= | 8.5 | deg
JavaFoil+Calcfoil stall+Eppler ext transition |  |  |  | L/D Max: | 26.132 | at alpha= | 3.5 | deg
Re: | 50000 |  |  | Cd Min: | 0.01085 | at alpha= | 0.5 | deg
Mach: | 0 |  |  | Cl=0 at alpha= | 0 | deg
|  |  |  | @ Cl=0.1, Cd= | 0.011736
|  |  |  | @ Cl=0.4, Cd= | 0.30011
|  |  |  | @ Cl=0.6, Cd= | 0.30011
alpha (deg) | Cl | Cd | Cm | Cl/Cd
-13.5 | -0.375 | 0.30011 | 0.012 | -1.249
-13 | -0.4 | 0.26062 | 0.011 | -1.534
-12.5 | -0.425 | 0.22865 | 0.011 | -1.858
-12 | -0.45 | 0.20585 | 0.01 | -2.186
-11.5 | -0.474 | 0.1881 | 0.01 | -2.521
-11 | -0.497 | 0.16209 | 0.009 | -3.066
-10.5 | -0.518 | 0.14448 | 0.009 | -3.583
-10 | -0.535 | 0.12545 | 0.008 | -4.265
-9.5 | -0.548 | 0.1136 | 0.008 | -4.828
-9 | -0.557 | 0.09838 | 0.007 | -5.662
-8.5 | -0.56 | 0.08601 | 0.007 | -6.511
-8 | -0.557 | 0.07578 | 0.007 | -7.351
-7.5 | -0.548 | 0.06791 | 0.007 | -8.068
-7 | -0.532 | 0.06103 | 0.006 | -8.725
-6.5 | -0.511 | 0.05517 | 0.006 | -9.268
-6 | -0.485 | 0.0499 | 0.006 | -9.717
-5.5 | -0.454 | 0.04578 | 0.006 | -9.92
-5 | -0.42 | 0.04223 | 0.006 | -9.94
-4.5 | -0.383 | 0.03994 | 0.006 | -9.586
-4 | -0.343 | 0.03775 | 0.005 | -9.093
-3.5 | -0.371 | 0.01438 | 0.009 | -25.805
-3 | -0.319 | 0.01407 | 0.008 | -22.646
-2.5 | -0.266 | 0.0126 | 0.007 | -21.09
-2 | -0.213 | 0.01333 | 0.005 | -15.961
-1.5 | -0.16 | 0.01108 | 0.004 | -14.422
-1 | -0.107 | 0.01194 | 0.003 | -8.924
-0.5 | -0.053 | 0.0109 | 0.001 | -4.89
0 | 0 | 0.0109 | 0 | 0
0.5 | 0.054 | 0.01085 | -0.001 | 4.957
1 | 0.108 | 0.01189 | -0.003 | 9.045
1.5 | 0.161 | 0.01103 | -0.004 | 14.624
2 | 0.215 | 0.01327 | -0.005 | 16.187
2.5 | 0.268 | 0.01254 | -0.007 | 21.394
3 | 0.321 | 0.01402 | -0.008 | 22.933
3.5 | 0.374 | 0.01432 | -0.009 | 26.132
4 | 0.343 | 0.03775 | -0.005 | 9.093
4.5 | 0.383 | 0.03994 | -0.006 | 9.586
5 | 0.42 | 0.04223 | -0.006 | 9.94
5.5 | 0.454 | 0.04578 | -0.006 | 9.92
6 | 0.485 | 0.0499 | -0.006 | 9.717
6.5 | 0.511 | 0.05517 | -0.006 | 9.268
7 | 0.532 | 0.06103 | -0.006 | 8.725
7.5 | 0.548 | 0.06791 | -0.006 | 8.068
8 | 0.557 | 0.07578 | -0.007 | 7.351
8.5 | 0.56 | 0.08601 | -0.007 | 6.511
9 | 0.557 | 0.09838 | -0.007 | 5.662
9.5 | 0.548 | 0.1136 | -0.008 | 4.828
10 | 0.535 | 0.12545 | -0.008 | 4.265
10.5 | 0.518 | 0.14448 | -0.009 | 3.583
11 | 0.497 | 0.16209 | -0.009 | 3.066
11.5 | 0.474 | 0.1881 | -0.01 | 2.521
12 | 0.45 | 0.20585 | -0.01 | 2.186
12.5 | 0.425 | 0.22865 | -0.011 | 1.858
13 | 0.4 | 0.26062 | -0.011 | 1.534
13.5 | 0.375 | 0.30011 | -0.012 | 1.249

## 2. Re 50k Mach 0.00 (2)
BIGFOIL.COM POLAR EXPORT
goe444
GOE 444 |  |  |  | Cl Max: | 0.8852 | at alpha= | 20 | deg
XFOIL ncrit=9 |  |  |  | L/D Max: | 16.6338 | at alpha= | 4 | deg
Re: | 50000 |  |  | Cd Min: | 0.26704 | at alpha= | 19.5 | deg
Mach: | 0 |  |  | Cl=0 at alpha= | 0 | deg
|  |  |  | @ Cl=0.1, Cd= | 0.014861
|  |  |  | @ Cl=0.4, Cd= | 0.024872
|  |  |  | @ Cl=0.6, Cd= | 0.04738
alpha (deg) | Cl | Cd | Cm | Cl/Cd
-20 | -0.8844 | 0.26498 | 0.0798 | -3.3376
-19.5 | -0.8766 | 0.26607 | 0.0736 | -3.2946
-19 | -0.8522 | 0.25008 | 0.0725 | -3.4077
-18.5 | -0.8353 | 0.24283 | 0.0694 | -3.4399
-18 | -0.8211 | 0.23752 | 0.0651 | -3.457
-17.5 | -0.8147 | 0.23698 | 0.0591 | -3.4378
-17 | -0.7914 | 0.22391 | 0.0577 | -3.5345
-16.5 | -0.7754 | 0.21694 | 0.0547 | -3.5743
-16 | -0.768 | 0.21375 | 0.0494 | -3.593
-15.5 | -0.7499 | 0.20411 | 0.0471 | -3.674
-15 | -0.7349 | 0.197 | 0.0443 | -3.7305
-14.5 | -0.738 | 0.1956 | 0.0384 | -3.773
-14 | -0.7112 | 0.18338 | 0.0381 | -3.8783
-13.5 | -0.6995 | 0.17602 | 0.0355 | -3.974
-13 | -0.7053 | 0.17295 | 0.0301 | -4.0781
-12.5 | -0.689 | 0.16396 | 0.0288 | -4.2022
-12 | -0.6787 | 0.15612 | 0.0269 | -4.3473
-11.5 | -0.6684 | 0.14828 | 0.0251 | -4.5077
-11 | -0.6634 | 0.14115 | 0.0229 | -4.7
-10.5 | -0.6642 | 0.13469 | 0.0203 | -4.9313
-10 | -0.6446 | 0.12541 | 0.0208 | -5.1399
-9.5 | -0.6572 | 0.1202 | 0.0179 | -5.4676
-9 | -0.6534 | 0.11296 | 0.0177 | -5.7843
-8.5 | -0.6306 | 0.10435 | 0.0203 | -6.0431
-8 | -0.6234 | 0.09752 | 0.022 | -6.3925
-7.5 | -0.6128 | 0.09036 | 0.0246 | -6.7818
-7 | -0.6117 | 0.08458 | 0.0282 | -7.2322
-5.5 | -0.6 | 0.04736 | -0.0119 | -12.6689
-5 | -0.5548 | 0.03895 | -0.0099 | -14.2439
-4.5 | -0.5093 | 0.03267 | -0.0072 | -15.5892
-4 | -0.4558 | 0.02739 | -0.0046 | -16.6411
-3 | -0.2149 | 0.01651 | -0.017 | -13.0164
-2.5 | -0.1816 | 0.01579 | -0.0145 | -11.5009
-2 | -0.1468 | 0.01528 | -0.0117 | -9.6073
-1.5 | -0.1109 | 0.01493 | -0.0089 | -7.428
-1 | -0.0742 | 0.0147 | -0.006 | -5.0476
-0.5 | -0.0372 | 0.01457 | -0.003 | -2.5532
0 | 0 | 0.01452 | 0 | 0
0.5 | 0.0372 | 0.01457 | 0.003 | 2.5532
1 | 0.0743 | 0.0147 | 0.006 | 5.0544
1.5 | 0.111 | 0.01493 | 0.0089 | 7.4347
2 | 0.1469 | 0.01528 | 0.0117 | 9.6139
2.5 | 0.1817 | 0.01579 | 0.0145 | 11.5073
3 | 0.2151 | 0.0165 | 0.017 | 13.0364
4 | 0.4556 | 0.02739 | 0.0046 | 16.6338
4.5 | 0.5091 | 0.03266 | 0.0073 | 15.5879
5 | 0.5547 | 0.0389 | 0.0099 | 14.2596
5.5 | 0.6 | 0.04738 | 0.0119 | 12.6636
7.5 | 0.614 | 0.09045 | -0.0247 | 6.7883
8 | 0.6243 | 0.09753 | -0.0221 | 6.4011
8.5 | 0.6314 | 0.10436 | -0.0204 | 6.0502
9 | 0.6523 | 0.11288 | -0.018 | 5.7787
9.5 | 0.6567 | 0.12011 | -0.0181 | 5.4675
10 | 0.6456 | 0.12546 | -0.021 | 5.1459
10.5 | 0.6659 | 0.13479 | -0.0203 | 4.9403
11 | 0.6645 | 0.1412 | -0.023 | 4.7061
11.5 | 0.6693 | 0.14829 | -0.0253 | 4.5135
12 | 0.6796 | 0.15615 | -0.027 | 4.3522
12.5 | 0.6904 | 0.16418 | -0.0289 | 4.2051
13 | 0.7051 | 0.17287 | -0.0304 | 4.0788
13.5 | 0.7008 | 0.17618 | -0.0355 | 3.9778
14 | 0.713 | 0.18374 | -0.0381 | 3.8805
14.5 | 0.7377 | 0.19544 | -0.0387 | 3.7746
15 | 0.7357 | 0.19719 | -0.0445 | 3.7309
15.5 | 0.7509 | 0.20444 | -0.0472 | 3.673
16 | 0.7686 | 0.21398 | -0.0496 | 3.5919
16.5 | 0.7761 | 0.21724 | -0.0548 | 3.5725
17 | 0.7922 | 0.2244 | -0.0578 | 3.5303
17.5 | 0.8152 | 0.23732 | -0.0592 | 3.435
18 | 0.8217 | 0.23799 | -0.0652 | 3.4527
18.5 | 0.8359 | 0.24337 | -0.0695 | 3.4347
19 | 0.8526 | 0.25051 | -0.0727 | 3.4035
19.5 | 0.8774 | 0.26704 | -0.0736 | 3.2857
20 | 0.8852 | 0.26596 | -0.0798 | 3.3283

## 3. Re 50k Mach 0.10 (1)
BIGFOIL.COM POLAR EXPORT
goe444
GOE 444 |  |  |  | Cl Max: | 0.554 | at alpha= | 8 | deg
JavaFoil+Calcfoil stall+Eppler ext transition |  |  |  | L/D Max: | 26.157 | at alpha= | 3.5 | deg
Re: | 50000 |  |  | Cd Min: | 0.01086 | at alpha= | 0 | deg
Mach: | 0.1 |  |  | Cl=0 at alpha= | 0 | deg
|  |  |  | @ Cl=0.1, Cd= | 0.01172
|  |  |  | @ Cl=0.4, Cd= | 0.29572
|  |  |  | @ Cl=0.6, Cd= | 0.29572
alpha (deg) | Cl | Cd | Cm | Cl/Cd
-13.5 | -0.337 | 0.33473 | 0.012 | -1.005
-13 | -0.364 | 0.29572 | 0.012 | -1.23
-12.5 | -0.392 | 0.25574 | 0.011 | -1.532
-12 | -0.42 | 0.22271 | 0.011 | -1.886
-11.5 | -0.448 | 0.19761 | 0.01 | -2.266
-11 | -0.474 | 0.17276 | 0.009 | -2.745
-10.5 | -0.499 | 0.14826 | 0.009 | -3.363
-10 | -0.52 | 0.13287 | 0.008 | -3.912
-9.5 | -0.537 | 0.11587 | 0.008 | -4.632
-9 | -0.548 | 0.1035 | 0.007 | -5.299
-8.5 | -0.554 | 0.08756 | 0.007 | -6.331
-8 | -0.554 | 0.07832 | 0.007 | -7.07
-7.5 | -0.546 | 0.06887 | 0.007 | -7.933
-7 | -0.532 | 0.06178 | 0.006 | -8.618
-6.5 | -0.512 | 0.05526 | 0.006 | -9.268
-6 | -0.486 | 0.05029 | 0.006 | -9.671
-5.5 | -0.456 | 0.04584 | 0.006 | -9.944
-5 | -0.422 | 0.04233 | 0.006 | -9.959
-4.5 | -0.385 | 0.03927 | 0.006 | -9.797
-4 | -0.345 | 0.0378 | 0.005 | -9.124
-3.5 | -0.373 | 0.01444 | 0.01 | -25.826
-3 | -0.32 | 0.01404 | 0.008 | -22.809
-2.5 | -0.267 | 0.01261 | 0.007 | -21.172
-2 | -0.214 | 0.01335 | 0.005 | -16.025
-1.5 | -0.161 | 0.01105 | 0.004 | -14.531
-1 | -0.107 | 0.01192 | 0.003 | -8.985
-0.5 | -0.054 | 0.01091 | 0.001 | -4.912
0 | 0 | 0.01086 | 0 | 0
0.5 | 0.054 | 0.01086 | -0.001 | 4.981
1 | 0.108 | 0.01187 | -0.003 | 9.108
1.5 | 0.162 | 0.011 | -0.004 | 14.734
2 | 0.216 | 0.01329 | -0.005 | 16.251
2.5 | 0.27 | 0.01255 | -0.007 | 21.48
3 | 0.323 | 0.01399 | -0.008 | 23.097
3.5 | 0.376 | 0.01438 | -0.01 | 26.157
4 | 0.345 | 0.0378 | -0.005 | 9.124
4.5 | 0.385 | 0.03927 | -0.006 | 9.797
5 | 0.422 | 0.04233 | -0.006 | 9.959
5.5 | 0.456 | 0.04584 | -0.006 | 9.944
6 | 0.486 | 0.05029 | -0.006 | 9.671
6.5 | 0.512 | 0.05526 | -0.006 | 9.268
7 | 0.532 | 0.06178 | -0.006 | 8.618
7.5 | 0.546 | 0.06887 | -0.007 | 7.933
8 | 0.554 | 0.07832 | -0.007 | 7.07
8.5 | 0.554 | 0.08756 | -0.007 | 6.331
9 | 0.548 | 0.1035 | -0.007 | 5.299
9.5 | 0.537 | 0.11587 | -0.008 | 4.632
10 | 0.52 | 0.13287 | -0.008 | 3.912
10.5 | 0.499 | 0.14826 | -0.009 | 3.363
11 | 0.474 | 0.17276 | -0.009 | 2.745
11.5 | 0.448 | 0.19761 | -0.01 | 2.266
12 | 0.42 | 0.22271 | -0.01 | 1.886
12.5 | 0.392 | 0.25574 | -0.011 | 1.532
13 | 0.364 | 0.29572 | -0.012 | 1.23

## 4. Re 50k Mach 0.10 (2)
BIGFOIL.COM POLAR EXPORT
goe444
GOE 444 |  |  |  | Cl Max: | 0.8893 | at alpha= | 20 | deg
XFOIL ncrit=9 |  |  |  | L/D Max: | 16.6051 | at alpha= | 4 | deg
Re: | 50000 |  |  | Cd Min: | 0.26931 | at alpha= | 19.5 | deg
Mach: | 0.1 |  |  | Cl=0 at alpha= | 0 | deg
|  |  |  | @ Cl=0.1, Cd= | 0.01488
|  |  |  | @ Cl=0.4, Cd= | 0.02495
|  |  |  | @ Cl=0.6, Cd= | 0.085856
alpha (deg) | Cl | Cd | Cm | Cl/Cd
-20 | -0.8885 | 0.26674 | 0.0801 | -3.331
-19.5 | -0.8813 | 0.26834 | 0.0739 | -3.2843
-19 | -0.8547 | 0.25048 | 0.0733 | -3.4122
-18.5 | -0.8381 | 0.24358 | 0.0699 | -3.4408
-18 | -0.8243 | 0.2387 | 0.0654 | -3.4533
-17.5 | -0.819 | 0.23887 | 0.0592 | -3.4286
-17 | -0.793 | 0.22424 | 0.0584 | -3.5364
-16.5 | -0.7777 | 0.21765 | 0.055 | -3.5732
-16 | -0.7718 | 0.21531 | 0.0495 | -3.5846
-15.5 | -0.7504 | 0.2042 | 0.0478 | -3.6748
-15 | -0.7373 | 0.19783 | 0.0445 | -3.7269
-14.5 | -0.7422 | 0.19714 | 0.0382 | -3.7648
-14 | -0.7139 | 0.18433 | 0.0381 | -3.8729
-13.5 | -0.7001 | 0.17648 | 0.0359 | -3.967
-13 | -0.693 | 0.16985 | 0.0326 | -4.0801
-12.5 | -0.6932 | 0.16521 | 0.0285 | -4.1959
-12 | -0.6829 | 0.1573 | 0.0266 | -4.3414
-11.5 | -0.6724 | 0.14936 | 0.0248 | -4.5019
-11 | -0.6677 | 0.14225 | 0.0225 | -4.6938
-10.5 | -0.6689 | 0.1358 | 0.0199 | -4.9256
-10 | -0.6453 | 0.12597 | 0.021 | -5.1226
-9 | -0.6323 | 0.11122 | 0.0202 | -5.6851
-8.5 | -0.6356 | 0.10525 | 0.0201 | -6.039
-8 | -0.6289 | 0.09841 | 0.0218 | -6.3906
-7.5 | -0.6077 | 0.09035 | 0.0249 | -6.7261
-7 | -0.5951 | 0.0836 | 0.0283 | -7.1184
-5.5 | -0.6013 | 0.04765 | -0.012 | -12.6191
-5 | -0.5571 | 0.03927 | -0.0101 | -14.1864
-4.5 | -0.5119 | 0.03295 | -0.0074 | -15.5357
-4 | -0.4585 | 0.0276 | -0.0047 | -16.6123
-3 | -0.2152 | 0.01657 | -0.0172 | -12.9873
-2.5 | -0.1819 | 0.01583 | -0.0146 | -11.4908
-2 | -0.1471 | 0.01531 | -0.0119 | -9.6081
-1.5 | -0.1111 | 0.01495 | -0.009 | -7.4314
-1 | -0.0744 | 0.01472 | -0.006 | -5.0543
-0.5 | -0.0373 | 0.01459 | -0.003 | -2.5565
0 | 0 | 0.01454 | 0 | 0
0.5 | 0.0373 | 0.01459 | 0.003 | 2.5565
1 | 0.0744 | 0.01472 | 0.006 | 5.0543
1.5 | 0.1112 | 0.01495 | 0.009 | 7.4381
2 | 0.1472 | 0.01531 | 0.0119 | 9.6146
2.5 | 0.1821 | 0.01583 | 0.0146 | 11.5035
3 | 0.2154 | 0.01656 | 0.0172 | 13.0072
4 | 0.4583 | 0.0276 | 0.0048 | 16.6051
4.5 | 0.5117 | 0.03294 | 0.0075 | 15.5343
5 | 0.5569 | 0.03922 | 0.0101 | 14.1994
5.5 | 0.6013 | 0.04767 | 0.012 | 12.6138
7 | 0.5958 | 0.08361 | -0.0285 | 7.1259
7.5 | 0.6085 | 0.0904 | -0.025 | 6.7312
8 | 0.6298 | 0.09842 | -0.022 | 6.3991
8.5 | 0.6364 | 0.10526 | -0.0202 | 6.046
9 | 0.6336 | 0.11133 | -0.0203 | 5.6912
9.5 | 0.6416 | 0.11866 | -0.0202 | 5.407
10 | 0.6459 | 0.12599 | -0.0212 | 5.1266
10.5 | 0.6706 | 0.13589 | -0.0199 | 4.9349
11 | 0.6689 | 0.1423 | -0.0227 | 4.7006
11.5 | 0.6732 | 0.14937 | -0.025 | 4.5069
12 | 0.6837 | 0.15733 | -0.0267 | 4.3456
12.5 | 0.6946 | 0.16544 | -0.0286 | 4.1985
13 | 0.7094 | 0.17422 | -0.0302 | 4.0719
13.5 | 0.701 | 0.17657 | -0.036 | 3.9701
14 | 0.7161 | 0.18482 | -0.0381 | 3.8746
14.5 | 0.7419 | 0.19698 | -0.0386 | 3.7664
15 | 0.7381 | 0.19802 | -0.0447 | 3.7274
15.5 | 0.7513 | 0.20449 | -0.048 | 3.674
16 | 0.7725 | 0.21553 | -0.0496 | 3.5842
16.5 | 0.7784 | 0.21795 | -0.0552 | 3.5715
17 | 0.7938 | 0.22469 | -0.0585 | 3.5329
17.5 | 0.8194 | 0.23921 | -0.0593 | 3.4254
18 | 0.825 | 0.23919 | -0.0655 | 3.4491
18.5 | 0.8387 | 0.24412 | -0.0701 | 3.4356
19 | 0.8552 | 0.25097 | -0.0735 | 3.4076
19.5 | 0.8821 | 0.26931 | -0.0739 | 3.2754
20 | 0.8893 | 0.26776 | -0.0801 | 3.3213

## 5. Re 50k Mach 0.25 (1)
BIGFOIL.COM POLAR EXPORT
goe444
GOE 444 |  |  |  | Cl Max: | 0.53 | at alpha= | 7.5 | deg
JavaFoil+Calcfoil stall+Eppler ext transition |  |  |  | L/D Max: | 23.823 | at alpha= | 3 | deg
Re: | 50000 |  |  | Cd Min: | 0.01068 | at alpha= | 0.5 | deg
Mach: | 0.25 |  |  | Cl=0 at alpha= | 0 | deg
|  |  |  | @ Cl=0.1, Cd= | 1.6553
|  |  |  | @ Cl=0.4, Cd= | 1.6553
|  |  |  | @ Cl=0.6, Cd= | 1.6553
alpha (deg) | Cl | Cd | Cm | Cl/Cd
-12.5 | -0.064 | 1.6553 | 0.013 | -0.039
-12 | -0.062 | 1.6468 | 0.013 | -0.037
-11.5 | -0.189 | 0.52944 | 0.011 | -0.357
-11 | -0.261 | 0.35544 | 0.01 | -0.734
-10.5 | -0.324 | 0.25811 | 0.01 | -1.257
-10 | -0.382 | 0.20254 | 0.009 | -1.885
-9.5 | -0.432 | 0.16095 | 0.008 | -2.682
-9 | -0.473 | 0.13014 | 0.008 | -3.632
-8.5 | -0.503 | 0.10918 | 0.007 | -4.609
-8 | -0.523 | 0.09051 | 0.007 | -5.774
-7.5 | -0.53 | 0.07667 | 0.007 | -6.919
-7 | -0.527 | 0.06617 | 0.006 | -7.972
-6.5 | -0.515 | 0.05822 | 0.006 | -8.838
-6 | -0.493 | 0.05182 | 0.006 | -9.516
-5.5 | -0.465 | 0.04684 | 0.006 | -9.925
-5 | -0.431 | 0.04281 | 0.006 | -10.079
-4.5 | -0.394 | 0.03953 | 0.006 | -9.979
-4 | -0.354 | 0.03796 | 0.005 | -9.329
-3.5 | -0.312 | 0.03466 | 0.005 | -9.006
-3 | -0.329 | 0.01399 | 0.008 | -23.518
-2.5 | -0.274 | 0.01261 | 0.007 | -21.75
-2 | -0.22 | 0.0134 | 0.006 | -16.402
-1.5 | -0.165 | 0.01087 | 0.004 | -15.177
-1 | -0.11 | 0.01181 | 0.003 | -9.325
-0.5 | -0.055 | 0.01073 | 0.001 | -5.131
0 | 0 | 0.01069 | 0 | 0
0.5 | 0.056 | 0.01068 | -0.001 | 5.203
1 | 0.111 | 0.01175 | -0.003 | 9.452
1.5 | 0.167 | 0.01082 | -0.004 | 15.393
2 | 0.222 | 0.01334 | -0.006 | 16.636
2.5 | 0.277 | 0.01255 | -0.007 | 22.07
3 | 0.332 | 0.01393 | -0.008 | 23.823
3.5 | 0.312 | 0.03466 | -0.005 | 9.006
4 | 0.354 | 0.03796 | -0.005 | 9.329
4.5 | 0.394 | 0.03953 | -0.006 | 9.979
5 | 0.431 | 0.04281 | -0.006 | 10.079
5.5 | 0.465 | 0.04684 | -0.006 | 9.925
6 | 0.493 | 0.05182 | -0.006 | 9.516
6.5 | 0.515 | 0.05822 | -0.006 | 8.838
7 | 0.527 | 0.06617 | -0.006 | 7.972
7.5 | 0.53 | 0.07667 | -0.006 | 6.919
8 | 0.523 | 0.09051 | -0.007 | 5.774
8.5 | 0.503 | 0.10918 | -0.007 | 4.609
9 | 0.473 | 0.13014 | -0.008 | 3.632
9.5 | 0.432 | 0.16095 | -0.008 | 2.682
10 | 0.382 | 0.20254 | -0.009 | 1.885
10.5 | 0.324 | 0.25811 | -0.01 | 1.257
11 | 0.261 | 0.35544 | -0.01 | 0.734
11.5 | 0.189 | 0.52944 | -0.011 | 0.357
12 | 0.062 | 1.6468 | -0.013 | 0.037
12.5 | 0.064 | 1.6553 | -0.013 | 0.039

## 6. Re 50k Mach 0.25 (2)
BIGFOIL.COM POLAR EXPORT
goe444
GOE 444 |  |  |  | Cl Max: | 0.9142 | at alpha= | 20 | deg
XFOIL ncrit=9 |  |  |  | L/D Max: | 17.0364 | at alpha= | 3.5 | deg
Re: | 50000 |  |  | Cd Min: | 0.2797 | at alpha= | 20 | deg
Mach: | 0.25 |  |  | Cl=0 at alpha= | 0 | deg
|  |  |  | @ Cl=0.1, Cd= | 0.015007
|  |  |  | @ Cl=0.4, Cd= | 0.023725
|  |  |  | @ Cl=0.6, Cd= | 0.04743
alpha (deg) | Cl | Cd | Cm | Cl/Cd
-20 | -0.9134 | 0.27858 | 0.0819 | -3.2788
-19.5 | -0.8888 | 0.2619 | 0.0805 | -3.3937
-19 | -0.8708 | 0.25433 | 0.077 | -3.4239
-18.5 | -0.855 | 0.24859 | 0.0726 | -3.4394
-18 | -0.8457 | 0.24771 | 0.0665 | -3.4141
-17.5 | -0.8232 | 0.23512 | 0.0644 | -3.5012
-17 | -0.8053 | 0.22748 | 0.0613 | -3.5401
-16.5 | -0.7944 | 0.22366 | 0.0562 | -3.5518
-16 | -0.778 | 0.21524 | 0.0528 | -3.6146
-15.5 | -0.7595 | 0.207 | 0.0503 | -3.6691
-15 | -0.7569 | 0.2051 | 0.0445 | -3.6904
-14.5 | -0.7313 | 0.19306 | 0.0436 | -3.7879
-14 | -0.736 | 0.19198 | 0.0374 | -3.8337
-13.5 | -0.7171 | 0.18231 | 0.0357 | -3.9334
-13 | -0.7 | 0.17325 | 0.034 | -4.0404
-12.5 | -0.6847 | 0.1648 | 0.0321 | -4.1547
-12 | -0.674 | 0.15721 | 0.0298 | -4.2873
-11.5 | -0.6649 | 0.14986 | 0.0276 | -4.4368
-11 | -0.6577 | 0.14267 | 0.0255 | -4.6099
-10.5 | -0.6581 | 0.13646 | 0.0228 | -4.8227
-10 | -0.6419 | 0.12762 | 0.0227 | -5.0298
-9.5 | -0.6422 | 0.12092 | 0.0211 | -5.3109
-9 | -0.6279 | 0.11291 | 0.0219 | -5.5611
-8.5 | -0.6312 | 0.10706 | 0.0217 | -5.8958
-8 | -0.6195 | 0.09967 | 0.0235 | -6.2155
-7.5 | -0.6179 | 0.09325 | 0.0255 | -6.6263
-7 | -0.5826 | 0.08451 | 0.0295 | -6.8939
-6.5 | -0.5645 | 0.07758 | 0.0336 | -7.2764
-5.5 | -0.6094 | 0.04927 | -0.0129 | -12.3686
-5 | -0.5685 | 0.04102 | -0.0112 | -13.8591
-4.5 | -0.5256 | 0.03451 | -0.0085 | -15.2304
-4 | -0.473 | 0.02875 | -0.0056 | -16.4522
-3.5 | -0.4116 | 0.02415 | -0.0031 | -17.0435
-3 | -0.217 | 0.01688 | -0.0181 | -12.8555
-2.5 | -0.1835 | 0.01606 | -0.0154 | -11.4259
-2 | -0.1484 | 0.01549 | -0.0125 | -9.5804
-1.5 | -0.1122 | 0.0151 | -0.0095 | -7.4305
-1 | -0.0752 | 0.01484 | -0.0064 | -5.0674
-0.5 | -0.0377 | 0.01469 | -0.0032 | -2.5664
0 | 0 | 0.01465 | 0 | 0
0.5 | 0.0377 | 0.01469 | 0.0032 | 2.5664
1 | 0.0752 | 0.01484 | 0.0064 | 5.0674
1.5 | 0.1123 | 0.01509 | 0.0095 | 7.442
2 | 0.1485 | 0.01549 | 0.0125 | 9.5868
2.5 | 0.1837 | 0.01606 | 0.0154 | 11.4384
3 | 0.2172 | 0.01687 | 0.0181 | 12.8749
3.5 | 0.4116 | 0.02416 | 0.0032 | 17.0364
4 | 0.4728 | 0.02875 | 0.0057 | 16.4452
4.5 | 0.5254 | 0.0345 | 0.0085 | 15.229
5 | 0.5685 | 0.041 | 0.0112 | 13.8659
5.5 | 0.6097 | 0.04941 | 0.013 | 12.3396
7 | 0.5833 | 0.08451 | -0.0296 | 6.9021
7.5 | 0.6185 | 0.0933 | -0.0256 | 6.6292
8 | 0.6204 | 0.09967 | -0.0236 | 6.2245
8.5 | 0.6321 | 0.10708 | -0.0219 | 5.9031
9 | 0.6294 | 0.11305 | -0.0219 | 5.5674
10 | 0.643 | 0.12768 | -0.0228 | 5.036
10.5 | 0.6599 | 0.13656 | -0.0229 | 4.8323
11 | 0.6588 | 0.14271 | -0.0256 | 4.6164
11.5 | 0.6659 | 0.1499 | -0.0277 | 4.4423
12 | 0.675 | 0.15726 | -0.03 | 4.2923
12.5 | 0.6856 | 0.16489 | -0.0323 | 4.1579
13 | 0.7001 | 0.17321 | -0.0342 | 4.0419
13.5 | 0.717 | 0.18215 | -0.036 | 3.9363
14 | 0.7214 | 0.1865 | -0.0402 | 3.8681
14.5 | 0.7319 | 0.19319 | -0.0438 | 3.7885
15 | 0.7577 | 0.20529 | -0.0446 | 3.6909
15.5 | 0.7602 | 0.20723 | -0.0505 | 3.6684
16 | 0.7788 | 0.21556 | -0.0529 | 3.6129
16.5 | 0.795 | 0.22394 | -0.0563 | 3.5501
17 | 0.806 | 0.22788 | -0.0614 | 3.5369
17.5 | 0.8239 | 0.23556 | -0.0645 | 3.4976
18 | 0.8463 | 0.2482 | -0.0666 | 3.4098
18.5 | 0.8556 | 0.24913 | -0.0727 | 3.4344
19 | 0.8714 | 0.25492 | -0.0772 | 3.4183
19.5 | 0.8892 | 0.26244 | -0.0806 | 3.3882
20 | 0.9142 | 0.2797 | -0.0819 | 3.2685

## 7. Re 50k Mach 0.50 (1)
BIGFOIL.COM POLAR EXPORT
goe444
GOE 444 |  |  |  | Cl Max: | 0.946 | at alpha= | 20 | deg
JavaFoil+Calcfoil stall+Eppler ext transition |  |  |  | L/D Max: | 25.639 | at alpha= | 3 | deg
Re: | 50000 |  |  | Cd Min: | 0.01081 | at alpha= | 0 | deg
Mach: | 0.5 |  |  | Cl=0 at alpha= | 0 | deg
|  |  |  | @ Cl=0.1, Cd= | 0.010915
|  |  |  | @ Cl=0.4, Cd= | 0.16162
|  |  |  | @ Cl=0.6, Cd= | 0.23695
alpha (deg) | Cl | Cd | Cm | Cl/Cd
-20 | -0.947 | 0.37767 | 0.033 | -2.508
-19.5 | -0.926 | 0.35948 | 0.032 | -2.576
-19 | -0.905 | 0.34998 | 0.031 | -2.585
-18.5 | -0.879 | 0.32571 | 0.028 | -2.7
-18 | -0.857 | 0.30715 | 0.027 | -2.79
-17.5 | -0.835 | 0.32967 | 0.026 | -2.532
-17 | -0.813 | 0.32041 | 0.025 | -2.536
-16.5 | -0.791 | 0.28175 | 0.025 | -2.808
-16 | -0.769 | 0.28497 | 0.024 | -2.698
-15.5 | -0.746 | 0.26922 | 0.023 | -2.773
-15 | -0.724 | 0.26257 | 0.023 | -2.757
-14.5 | -0.701 | 0.26304 | 0.022 | -2.666
-14 | -0.679 | 0.26154 | 0.021 | -2.594
-13.5 | -0.656 | 0.25149 | 0.021 | -2.607
-13 | -0.632 | 0.27085 | 0.019 | -2.333
-12.5 | -0.607 | 0.23759 | 0.017 | -2.555
-12 | -0.584 | 0.23893 | 0.016 | -2.443
-11.5 | -0.56 | 0.22572 | 0.015 | -2.483
-11 | -0.537 | 0.40734 | 0.015 | -1.318
-10.5 | -0.513 | 0.22818 | 0.014 | -2.249
-10 | -0.49 | 0.22495 | 0.013 | -2.176
-9.5 | -0.465 | 0.17634 | 0.011 | -2.635
-9 | -0.441 | 0.16724 | 0.009 | -2.634
-8.5 | -0.417 | 0.16065 | 0.008 | -2.593
-8 | -0.393 | 0.1323 | 0.009 | -2.969
-7.5 | -0.369 | 0.1235 | 0.008 | -2.985
-7 | -0.344 | 0.11866 | 0.008 | -2.903
-6.5 | -0.32 | 0.11585 | 0.007 | -2.764
-6 | -0.391 | 0.09874 | 0.006 | -3.958
-5.5 | -0.479 | 0.05678 | 0.006 | -8.435
-5 | -0.467 | 0.04696 | 0.006 | -9.95
-4.5 | -0.435 | 0.04181 | 0.006 | -10.415
-4 | -0.394 | 0.03826 | 0.006 | -10.295
-3.5 | -0.347 | 0.03675 | 0.005 | -9.437
-3 | -0.367 | 0.01451 | 0.009 | -25.306
-2.5 | -0.306 | 0.01295 | 0.008 | -23.662
-2 | -0.246 | 0.01371 | 0.006 | -17.903
-1.5 | -0.184 | 0.01106 | 0.005 | -16.682
-1 | -0.123 | 0.01098 | 0.003 | -11.203
-0.5 | -0.062 | 0.01094 | 0.002 | -5.627
0 | 0 | 0.01081 | 0 | 0
0.5 | 0.062 | 0.01089 | -0.002 | 5.707
1 | 0.124 | 0.01093 | -0.003 | 11.362
1.5 | 0.186 | 0.011 | -0.005 | 16.921
2 | 0.248 | 0.01365 | -0.006 | 18.159
2.5 | 0.309 | 0.01288 | -0.008 | 24.013
3 | 0.37 | 0.01445 | -0.009 | 25.639
3.5 | 0.347 | 0.03675 | -0.005 | 9.437
4 | 0.394 | 0.03826 | -0.006 | 10.295
4.5 | 0.435 | 0.04181 | -0.006 | 10.415
5 | 0.467 | 0.04696 | -0.006 | 9.95
5.5 | 0.479 | 0.05678 | -0.006 | 8.435
6 | 0.391 | 0.09874 | -0.006 | 3.958
6.5 | 0.32 | 0.1558 | -0.007 | 2.054
7 | 0.344 | 0.15772 | -0.007 | 2.183
7.5 | 0.368 | 0.16047 | -0.007 | 2.296
8 | 0.393 | 0.16202 | -0.008 | 2.423
8.5 | 0.417 | 0.16065 | -0.008 | 2.593
9 | 0.441 | 0.16724 | -0.009 | 2.634
9.5 | 0.465 | 0.17719 | -0.011 | 2.623
10 | 0.49 | 0.23471 | -0.013 | 2.086
10.5 | 0.513 | 0.23756 | -0.014 | 2.16
11 | 0.537 | 0.40734 | -0.015 | 1.318
11.5 | 0.56 | 0.22477 | -0.015 | 2.493
12 | 0.584 | 0.23785 | -0.016 | 2.454
12.5 | 0.607 | 0.23655 | -0.017 | 2.566
13 | 0.632 | 0.26975 | -0.019 | 2.342
13.5 | 0.656 | 0.24891 | -0.02 | 2.634
14 | 0.679 | 0.2614 | -0.021 | 2.596
14.5 | 0.701 | 0.26287 | -0.022 | 2.668
15 | 0.724 | 0.26237 | -0.022 | 2.759
15.5 | 0.746 | 0.26827 | -0.023 | 2.783
16 | 0.768 | 0.31743 | -0.023 | 2.42
16.5 | 0.791 | 0.28279 | -0.025 | 2.797
17 | 0.813 | 0.31699 | -0.025 | 2.563
17.5 | 0.835 | 0.32971 | -0.026 | 2.532
18 | 0.857 | 0.32805 | -0.026 | 2.611
18.5 | 0.879 | 0.34702 | -0.028 | 2.533
19 | 0.905 | 0.34891 | -0.031 | 2.593
19.5 | 0.926 | 0.36035 | -0.032 | 2.569
20 | 0.946 | 0.39633 | -0.032 | 2.388

## 8. Re 50k Mach 0.50 (2)
BIGFOIL.COM POLAR EXPORT
goe444
GOE 444 |  |  |  | Cl Max: | 0.9978 | at alpha= | 20 | deg
XFOIL ncrit=9 |  |  |  | L/D Max: | 16.8932 | at alpha= | 3.5 | deg
Re: | 50000 |  |  | Cd Min: | 0.29747 | at alpha= | 19.5 | deg
Mach: | 0.5 |  |  | Cl=0 at alpha= | 0 | deg
|  |  |  | @ Cl=0.1, Cd= | 0.01562
|  |  |  | @ Cl=0.4, Cd= | 0.025168
|  |  |  | @ Cl=0.6, Cd= | 0.047261
alpha (deg) | Cl | Cd | Cm | Cl/Cd
-20 | -0.9973 | 0.29651 | 0.1014 | -3.3635
-19.5 | -0.983 | 0.29667 | 0.094 | -3.3134
-19 | -0.9552 | 0.27861 | 0.0917 | -3.4284
-18.5 | -0.9336 | 0.2699 | 0.0873 | -3.4591
-18 | -0.9163 | 0.26522 | 0.0812 | -3.4549
-17.5 | -0.8954 | 0.25582 | 0.0767 | -3.5001
-17 | -0.872 | 0.24551 | 0.0733 | -3.5518
-16.5 | -0.858 | 0.24188 | 0.0671 | -3.5472
-16 | -0.8324 | 0.2295 | 0.0644 | -3.627
-15.5 | -0.8208 | 0.22612 | 0.0584 | -3.6299
-15 | -0.7948 | 0.21407 | 0.0561 | -3.7128
-14.5 | -0.7763 | 0.20589 | 0.0523 | -3.7705
-14 | -0.7712 | 0.20344 | 0.0465 | -3.7908
-13.5 | -0.7465 | 0.19214 | 0.0443 | -3.8852
-13 | -0.7257 | 0.18256 | 0.0417 | -3.9751
-12.5 | -0.7087 | 0.17428 | 0.0388 | -4.0664
-12 | -0.6942 | 0.16646 | 0.0359 | -4.1704
-11.5 | -0.6832 | 0.15928 | 0.0331 | -4.2893
-11 | -0.6813 | 0.15361 | 0.0299 | -4.4353
-10.5 | -0.6549 | 0.14277 | 0.0294 | -4.5871
-10 | -0.6495 | 0.13581 | 0.0275 | -4.7824
-9.5 | -0.6429 | 0.12864 | 0.0263 | -4.9977
-9 | -0.6276 | 0.12009 | 0.0261 | -5.2261
-8.5 | -0.6111 | 0.11175 | 0.0262 | -5.4685
-8 | -0.6005 | 0.10432 | 0.027 | -5.7563
-7.5 | -0.5831 | 0.09642 | 0.0285 | -6.0475
-7 | -0.5724 | 0.08892 | 0.0288 | -6.4372
-6.5 | -0.6288 | 0.07606 | -0.0027 | -8.2672
-6 | -0.6294 | 0.06567 | -0.0107 | -9.5843
-5.5 | -0.6206 | 0.05652 | -0.0136 | -10.9802
-5 | -0.6031 | 0.04811 | -0.0144 | -12.5359
-4.5 | -0.5722 | 0.04028 | -0.0127 | -14.2056
-4 | -0.5277 | 0.03358 | -0.0097 | -15.7147
-2.5 | -0.1885 | 0.01718 | -0.0188 | -10.9721
-2 | -0.1525 | 0.01634 | -0.0155 | -9.3329
-1.5 | -0.1153 | 0.01577 | -0.0118 | -7.3114
-1 | -0.0775 | 0.0154 | -0.0079 | -5.0325
-0.5 | -0.039 | 0.0152 | -0.004 | -2.5658
0 | 0 | 0.01513 | 0 | 0
0.5 | 0.039 | 0.0152 | 0.004 | 2.5658
1 | 0.0775 | 0.0154 | 0.0079 | 5.0325
1.5 | 0.1154 | 0.01577 | 0.0118 | 7.3177
2 | 0.1527 | 0.01633 | 0.0155 | 9.3509
2.5 | 0.1887 | 0.01717 | 0.0188 | 10.9901
3.5 | 0.4698 | 0.02781 | 0.0065 | 16.8932
4 | 0.5276 | 0.03358 | 0.0097 | 15.7117
4.5 | 0.5722 | 0.04028 | 0.0127 | 14.2056
5 | 0.6033 | 0.04809 | 0.0144 | 12.5452
5.5 | 0.621 | 0.05658 | 0.0136 | 10.9756
6 | 0.6289 | 0.06574 | 0.0106 | 9.5665
6.5 | 0.6292 | 0.0762 | 0.0026 | 8.2572
7 | 0.5734 | 0.08894 | -0.0289 | 6.447
7.5 | 0.584 | 0.09651 | -0.0287 | 6.0512
8 | 0.5977 | 0.10404 | -0.0275 | 5.7449
8.5 | 0.6111 | 0.11172 | -0.0265 | 5.4699
9 | 0.6299 | 0.12039 | -0.0262 | 5.2322
9.5 | 0.6462 | 0.12913 | -0.0264 | 5.0043
10 | 0.6513 | 0.13601 | -0.0276 | 4.7886
10.5 | 0.656 | 0.14281 | -0.0296 | 4.5935
11 | 0.6826 | 0.15371 | -0.0301 | 4.4408
11.5 | 0.6841 | 0.15931 | -0.0333 | 4.2941
12 | 0.6951 | 0.16651 | -0.0361 | 4.1745
12.5 | 0.7094 | 0.17438 | -0.0389 | 4.0681
13 | 0.7262 | 0.18262 | -0.0419 | 3.9766
13.5 | 0.7469 | 0.19216 | -0.0445 | 3.8869
14 | 0.7728 | 0.20388 | -0.0466 | 3.7905
14.5 | 0.7772 | 0.20616 | -0.0523 | 3.7699
15 | 0.7954 | 0.21423 | -0.0563 | 3.7128
15.5 | 0.8212 | 0.22626 | -0.0586 | 3.6295
16 | 0.833 | 0.22975 | -0.0645 | 3.6257
16.5 | 0.8585 | 0.24213 | -0.0672 | 3.5456
17 | 0.8726 | 0.24589 | -0.0734 | 3.5487
17.5 | 0.8959 | 0.25621 | -0.0768 | 3.4967
18 | 0.9167 | 0.26561 | -0.0813 | 3.4513
18.5 | 0.9341 | 0.27041 | -0.0874 | 3.4544
19 | 0.9556 | 0.27909 | -0.0919 | 3.424
19.5 | 0.9835 | 0.29747 | -0.0941 | 3.3062
20 | 0.9978 | 0.29734 | -0.1014 | 3.3558

## 9. Re 100k Mach 0.00 (1)
BIGFOIL.COM POLAR EXPORT
goe444
GOE 444 |  |  |  | Cl Max: | 0.56 | at alpha= | 8.5 | deg
JavaFoil+Calcfoil stall+Eppler ext transition |  |  |  | L/D Max: | 31.546 | at alpha= | 3.5 | deg
Re: | 100000 |  |  | Cd Min: | 0.00789 | at alpha= | 0.5 | deg
Mach: | 0 |  |  | Cl=0 at alpha= | 0 | deg
|  |  |  | @ Cl=0.1, Cd= | 0.0084948
|  |  |  | @ Cl=0.4, Cd= | 0.23356
|  |  |  | @ Cl=0.6, Cd= | 0.23356
alpha (deg) | Cl | Cd | Cm | Cl/Cd
-13.5 | -0.375 | 0.23356 | 0.012 | -1.606
-13 | -0.4 | 0.20533 | 0.012 | -1.947
-12.5 | -0.425 | 0.18545 | 0.011 | -2.291
-12 | -0.45 | 0.1626 | 0.011 | -2.767
-11.5 | -0.474 | 0.15203 | 0.01 | -3.119
-11 | -0.497 | 0.13285 | 0.009 | -3.742
-10.5 | -0.518 | 0.11726 | 0.009 | -4.414
-10 | -0.535 | 0.10624 | 0.009 | -5.037
-9.5 | -0.548 | 0.09508 | 0.008 | -5.769
-9 | -0.557 | 0.08356 | 0.007 | -6.666
-8.5 | -0.56 | 0.07408 | 0.007 | -7.56
-8 | -0.557 | 0.06661 | 0.007 | -8.364
-7.5 | -0.548 | 0.0603 | 0.007 | -9.085
-7 | -0.533 | 0.05502 | 0.006 | -9.679
-6.5 | -0.511 | 0.04997 | 0.006 | -10.234
-6 | -0.485 | 0.0457 | 0.006 | -10.613
-5.5 | -0.454 | 0.04218 | 0.006 | -10.769
-5 | -0.42 | 0.03914 | 0.006 | -10.731
-4.5 | -0.383 | 0.03697 | 0.006 | -10.363
-4 | -0.343 | 0.03498 | 0.005 | -9.815
-3.5 | -0.371 | 0.01192 | 0.009 | -31.134
-3 | -0.319 | 0.01152 | 0.008 | -27.661
-2.5 | -0.266 | 0.00921 | 0.007 | -28.876
-2 | -0.213 | 0.00967 | 0.005 | -22.021
-1.5 | -0.16 | 0.00804 | 0.004 | -19.893
-1 | -0.107 | 0.00865 | 0.003 | -12.328
-0.5 | -0.053 | 0.00794 | 0.001 | -6.721
0 | 0 | 0.0079 | 0 | 0
0.5 | 0.054 | 0.00789 | -0.001 | 6.821
1 | 0.108 | 0.0086 | -0.003 | 12.505
1.5 | 0.161 | 0.00799 | -0.004 | 20.189
2 | 0.215 | 0.00961 | -0.005 | 22.348
2.5 | 0.268 | 0.00915 | -0.007 | 29.317
3 | 0.321 | 0.01147 | -0.008 | 28.023
3.5 | 0.374 | 0.01187 | -0.009 | 31.546
4 | 0.343 | 0.03498 | -0.005 | 9.815
4.5 | 0.383 | 0.03697 | -0.006 | 10.363
5 | 0.42 | 0.03914 | -0.006 | 10.731
5.5 | 0.454 | 0.04218 | -0.006 | 10.769
6 | 0.485 | 0.0457 | -0.006 | 10.613
6.5 | 0.511 | 0.04997 | -0.006 | 10.234
7 | 0.533 | 0.05502 | -0.006 | 9.679
7.5 | 0.548 | 0.0603 | -0.007 | 9.085
8 | 0.557 | 0.06661 | -0.007 | 8.364
8.5 | 0.56 | 0.07408 | -0.007 | 7.56
9 | 0.557 | 0.08356 | -0.007 | 6.666
9.5 | 0.548 | 0.09508 | -0.008 | 5.769
10 | 0.535 | 0.10624 | -0.008 | 5.037
10.5 | 0.518 | 0.11726 | -0.009 | 4.414
11 | 0.497 | 0.13285 | -0.009 | 3.742
11.5 | 0.474 | 0.15203 | -0.01 | 3.119
12 | 0.45 | 0.1626 | -0.011 | 2.767
12.5 | 0.425 | 0.18545 | -0.011 | 2.291
13 | 0.4 | 0.20533 | -0.012 | 1.947
13.5 | 0.375 | 0.23356 | -0.012 | 1.606

## 10. Re 100k Mach 0.00 (2)
BIGFOIL.COM POLAR EXPORT
goe444
GOE 444 |  |  |  | Cl Max: | 0.8758 | at alpha= | 20 | deg
XFOIL ncrit=9 |  |  |  | L/D Max: | 20.9006 | at alpha= | 3 | deg
Re: | 100000 |  |  | Cd Min: | 0.2603 | at alpha= | 20 | deg
Mach: | 0 |  |  | Cl=0 at alpha= | 0 | deg
|  |  |  | @ Cl=0.1, Cd= | 0.010987
|  |  |  | @ Cl=0.4, Cd= | 0.019974
|  |  |  | @ Cl=0.6, Cd= | 0.048397
alpha (deg) | Cl | Cd | Cm | Cl/Cd
-20 | -0.8753 | 0.25964 | 0.0807 | -3.3712
-19.5 | -0.8594 | 0.25328 | 0.0769 | -3.3931
-19 | -0.8435 | 0.24693 | 0.073 | -3.4159
-18.5 | -0.8275 | 0.24076 | 0.0688 | -3.437
-18 | -0.8134 | 0.23666 | 0.0636 | -3.437
-17.5 | -0.8042 | 0.23437 | 0.058 | -3.4313
-17 | -0.7971 | 0.23167 | 0.0526 | -3.4407
-16.5 | -0.7695 | 0.2145 | 0.0525 | -3.5874
-16 | -0.7526 | 0.20641 | 0.0504 | -3.6461
-15.5 | -0.738 | 0.19946 | 0.0471 | -3.7
-15 | -0.7245 | 0.19258 | 0.0436 | -3.7621
-14.5 | -0.7132 | 0.18634 | 0.0394 | -3.8274
-14 | -0.709 | 0.18199 | 0.0338 | -3.8958
-13.5 | -0.706 | 0.17697 | 0.028 | -3.9894
-13 | -0.6815 | 0.16365 | 0.0293 | -4.1644
-12.5 | -0.6688 | 0.15602 | 0.0273 | -4.2866
-12 | -0.6609 | 0.14863 | 0.024 | -4.4466
-11.5 | -0.6599 | 0.14218 | 0.0185 | -4.6413
-11 | -0.6647 | 0.1361 | 0.0113 | -4.8839
-10.5 | -0.645 | 0.12502 | 0.0137 | -5.1592
-10 | -0.6383 | 0.11739 | 0.0113 | -5.4374
-9.5 | -0.6449 | 0.11 | 0.0043 | -5.8627
-9 | -0.6611 | 0.10204 | -0.0063 | -6.4788
-8.5 | -0.6392 | 0.09314 | -0.0001 | -6.8628
-8 | -0.6532 | 0.08472 | -0.0073 | -7.7101
-7.5 | -0.6769 | 0.07801 | -0.0158 | -8.6771
-7 | -0.6618 | 0.0688 | -0.0157 | -9.6192
-6.5 | -0.6419 | 0.05998 | -0.0137 | -10.7019
-6 | -0.6267 | 0.054 | -0.0122 | -11.6056
-4.5 | -0.508 | 0.02932 | -0.0058 | -17.3261
-4 | -0.4545 | 0.02442 | -0.0016 | -18.6118
-3.5 | -0.4035 | 0.02024 | 0.001 | -19.9358
-3 | -0.3577 | 0.01711 | 0.0037 | -20.9059
-2.5 | -0.1692 | 0.01201 | -0.0167 | -14.0883
-2 | -0.1371 | 0.01143 | -0.0138 | -11.9948
-1.5 | -0.1042 | 0.01103 | -0.0104 | -9.447
-1 | -0.0705 | 0.01077 | -0.0069 | -6.546
-0.5 | -0.0358 | 0.01062 | -0.0034 | -3.371
0 | 0 | 0.01058 | 0 | 0
0.5 | 0.0358 | 0.01062 | 0.0034 | 3.371
1 | 0.0706 | 0.01076 | 0.0069 | 6.5613
1.5 | 0.1043 | 0.01102 | 0.0104 | 9.4646
2 | 0.1372 | 0.01143 | 0.0137 | 12.0035
2.5 | 0.1694 | 0.01201 | 0.0167 | 14.1049
3 | 0.3574 | 0.0171 | -0.0036 | 20.9006
3.5 | 0.4032 | 0.02019 | -0.0009 | 19.9703
4 | 0.4541 | 0.02442 | 0.0017 | 18.5954
4.5 | 0.5077 | 0.02929 | 0.0058 | 17.3336
6 | 0.6262 | 0.05382 | 0.0122 | 11.6351
6.5 | 0.6423 | 0.05992 | 0.0138 | 10.7193
7 | 0.6622 | 0.06883 | 0.0157 | 9.6208
7.5 | 0.6767 | 0.078 | 0.0158 | 8.6756
8 | 0.6535 | 0.08474 | 0.0071 | 7.7118
8.5 | 0.6399 | 0.09315 | 0 | 6.8696
9 | 0.6608 | 0.10213 | 0.0059 | 6.4702
9.5 | 0.6445 | 0.10998 | -0.0048 | 5.8602
10 | 0.6391 | 0.11744 | -0.0115 | 5.4419
10.5 | 0.6454 | 0.12503 | -0.0141 | 5.162
11 | 0.6661 | 0.1362 | -0.0113 | 4.8906
11.5 | 0.6612 | 0.14226 | -0.0185 | 4.6478
12 | 0.6619 | 0.14868 | -0.0241 | 4.4518
12.5 | 0.6698 | 0.15613 | -0.0274 | 4.29
13 | 0.6827 | 0.16387 | -0.0294 | 4.1661
13.5 | 0.7068 | 0.17706 | -0.0281 | 3.9919
14 | 0.7109 | 0.18238 | -0.0337 | 3.8979
14.5 | 0.7137 | 0.18639 | -0.0397 | 3.8291
15 | 0.7254 | 0.19276 | -0.0437 | 3.7632
15.5 | 0.7389 | 0.19969 | -0.0473 | 3.7002
16 | 0.7534 | 0.20666 | -0.0505 | 3.6456
16.5 | 0.77 | 0.21465 | -0.0528 | 3.5872
17 | 0.7974 | 0.23184 | -0.0529 | 3.4394
17.5 | 0.8046 | 0.23465 | -0.0581 | 3.4289
18 | 0.8144 | 0.23745 | -0.0635 | 3.4298
18.5 | 0.8281 | 0.24133 | -0.0689 | 3.4314
19 | 0.844 | 0.24748 | -0.0731 | 3.4104
19.5 | 0.8599 | 0.25388 | -0.077 | 3.387
20 | 0.8758 | 0.2603 | -0.0808 | 3.3646

## 11. Re 100k Mach 0.10 (1)
BIGFOIL.COM POLAR EXPORT
goe444
GOE 444 |  |  |  | Cl Max: | 0.554 | at alpha= | 8 | deg
JavaFoil+Calcfoil stall+Eppler ext transition |  |  |  | L/D Max: | 31.758 | at alpha= | 3.5 | deg
Re: | 100000 |  |  | Cd Min: | 0.00785 | at alpha= | 0.5 | deg
Mach: | 0.1 |  |  | Cl=0 at alpha= | 0 | deg
|  |  |  | @ Cl=0.1, Cd= | 0.0084633
|  |  |  | @ Cl=0.4, Cd= | 0.22929
|  |  |  | @ Cl=0.6, Cd= | 0.22929
alpha (deg) | Cl | Cd | Cm | Cl/Cd
-13.5 | -0.337 | 0.25943 | 0.013 | -1.297
-13 | -0.364 | 0.22929 | 0.012 | -1.587
-12.5 | -0.392 | 0.20104 | 0.011 | -1.949
-12 | -0.42 | 0.17509 | 0.011 | -2.399
-11.5 | -0.448 | 0.15712 | 0.01 | -2.85
-11 | -0.474 | 0.13915 | 0.01 | -3.408
-10.5 | -0.499 | 0.12297 | 0.009 | -4.054
-10 | -0.52 | 0.11094 | 0.009 | -4.685
-9.5 | -0.537 | 0.09653 | 0.008 | -5.559
-9 | -0.548 | 0.08723 | 0.008 | -6.287
-8.5 | -0.554 | 0.07633 | 0.007 | -7.263
-8 | -0.554 | 0.06855 | 0.007 | -8.078
-7.5 | -0.546 | 0.06083 | 0.007 | -8.982
-7 | -0.532 | 0.05547 | 0.006 | -9.599
-6.5 | -0.512 | 0.05031 | 0.006 | -10.182
-6 | -0.486 | 0.04593 | 0.006 | -10.591
-5.5 | -0.456 | 0.04232 | 0.006 | -10.775
-5 | -0.422 | 0.0392 | 0.006 | -10.757
-4.5 | -0.385 | 0.03653 | 0.006 | -10.539
-4 | -0.345 | 0.03502 | 0.005 | -9.852
-3.5 | -0.373 | 0.0119 | 0.01 | -31.344
-3 | -0.32 | 0.01158 | 0.008 | -27.652
-2.5 | -0.267 | 0.00918 | 0.007 | -29.089
-2 | -0.214 | 0.00968 | 0.005 | -22.106
-1.5 | -0.161 | 0.00801 | 0.004 | -20.056
-1 | -0.107 | 0.00862 | 0.003 | -12.431
-0.5 | -0.054 | 0.00789 | 0.001 | -6.791
0 | 0 | 0.00786 | 0 | 0
0.5 | 0.054 | 0.00785 | -0.001 | 6.892
1 | 0.108 | 0.00857 | -0.003 | 12.61
1.5 | 0.162 | 0.00796 | -0.004 | 20.355
2 | 0.216 | 0.00962 | -0.005 | 22.433
2.5 | 0.27 | 0.00913 | -0.007 | 29.533
3 | 0.323 | 0.01153 | -0.008 | 28.017
3.5 | 0.376 | 0.01184 | -0.01 | 31.758
4 | 0.345 | 0.03502 | -0.005 | 9.852
4.5 | 0.385 | 0.03653 | -0.006 | 10.539
5 | 0.422 | 0.0392 | -0.006 | 10.757
5.5 | 0.456 | 0.04232 | -0.006 | 10.775
6 | 0.486 | 0.04593 | -0.006 | 10.591
6.5 | 0.512 | 0.05031 | -0.006 | 10.182
7 | 0.532 | 0.05547 | -0.006 | 9.599
7.5 | 0.546 | 0.06083 | -0.007 | 8.982
8 | 0.554 | 0.06855 | -0.007 | 8.078
8.5 | 0.554 | 0.07633 | -0.007 | 7.263
9 | 0.548 | 0.08723 | -0.007 | 6.287
9.5 | 0.537 | 0.09653 | -0.008 | 5.559
10 | 0.52 | 0.11094 | -0.009 | 4.685
10.5 | 0.499 | 0.12297 | -0.009 | 4.054
11 | 0.474 | 0.13915 | -0.01 | 3.408
11.5 | 0.448 | 0.15712 | -0.01 | 2.85
12 | 0.42 | 0.17509 | -0.011 | 2.399
12.5 | 0.392 | 0.20104 | -0.011 | 1.949
13 | 0.364 | 0.22929 | -0.012 | 1.587

## 12. Re 100k Mach 0.10 (2)
BIGFOIL.COM POLAR EXPORT
goe444
GOE 444 |  |  |  | Cl Max: | 0.8791 | at alpha= | 20 | deg
XFOIL ncrit=9 |  |  |  | L/D Max: | 20.8779 | at alpha= | 3 | deg
Re: | 100000 |  |  | Cd Min: | 0.26114 | at alpha= | 20 | deg
Mach: | 0.1 |  |  | Cl=0 at alpha= | 0 | deg
|  |  |  | @ Cl=0.1, Cd= | 0.011015
|  |  |  | @ Cl=0.4, Cd= | 0.01995
|  |  |  | @ Cl=0.6, Cd= | 0.050767
alpha (deg) | Cl | Cd | Cm | Cl/Cd
-20 | -0.8786 | 0.26047 | 0.0814 | -3.3731
-19.5 | -0.8625 | 0.25407 | 0.0775 | -3.3947
-19 | -0.8464 | 0.24769 | 0.0736 | -3.4172
-18.5 | -0.8303 | 0.24161 | 0.0693 | -3.4365
-18 | -0.8167 | 0.23795 | 0.0639 | -3.4322
-17.5 | -0.8076 | 0.23571 | 0.0582 | -3.4262
-17 | -0.8002 | 0.23286 | 0.0529 | -3.4364
-16.5 | -0.7706 | 0.21455 | 0.0534 | -3.5917
-16 | -0.7543 | 0.20693 | 0.0508 | -3.6452
-15.5 | -0.7397 | 0.19997 | 0.0475 | -3.6991
-15 | -0.726 | 0.19311 | 0.0439 | -3.7595
-14.5 | -0.7152 | 0.1872 | 0.0394 | -3.8205
-14 | -0.7118 | 0.18307 | 0.0337 | -3.8881
-13.5 | -0.7081 | 0.17787 | 0.0279 | -3.981
-13 | -0.6808 | 0.16393 | 0.03 | -4.153
-12.5 | -0.669 | 0.15645 | 0.0276 | -4.2761
-12 | -0.6615 | 0.14915 | 0.024 | -4.4351
-11.5 | -0.6623 | 0.14307 | 0.0179 | -4.6292
-11 | -0.6667 | 0.13692 | 0.0109 | -4.8693
-10.5 | -0.643 | 0.12547 | 0.0145 | -5.1247
-10 | -0.6381 | 0.11786 | 0.0114 | -5.4141
-9.5 | -0.6478 | 0.11076 | 0.0032 | -5.8487
-9 | -0.6421 | 0.10125 | 0.0021 | -6.3417
-8.5 | -0.6379 | 0.09367 | 0.0001 | -6.8101
-8 | -0.6562 | 0.08523 | -0.0088 | -7.6992
-7.5 | -0.6566 | 0.07617 | -0.011 | -8.6202
-6.5 | -0.6432 | 0.06085 | -0.0138 | -10.5703
-5.5 | -0.6105 | 0.0486 | -0.0089 | -12.5617
-4.5 | -0.5104 | 0.02955 | -0.006 | -17.2724
-4 | -0.4569 | 0.02463 | -0.0018 | -18.5505
-3.5 | -0.4058 | 0.02036 | 0.0009 | -19.9312
-3 | -0.3594 | 0.01721 | 0.0036 | -20.8832
-2.5 | -0.1694 | 0.01205 | -0.0169 | -14.0581
-2 | -0.1372 | 0.01146 | -0.0139 | -11.9721
-1.5 | -0.1043 | 0.01105 | -0.0105 | -9.4389
-1 | -0.0706 | 0.01079 | -0.007 | -6.5431
-0.5 | -0.0358 | 0.01064 | -0.0034 | -3.3647
0 | 0 | 0.01059 | 0 | 0
0.5 | 0.0358 | 0.01064 | 0.0034 | 3.3647
1 | 0.0706 | 0.01078 | 0.007 | 6.5492
1.5 | 0.1044 | 0.01105 | 0.0105 | 9.448
2 | 0.1373 | 0.01146 | 0.0139 | 11.9808
2.5 | 0.1696 | 0.01205 | 0.0168 | 14.0747
3 | 0.3591 | 0.0172 | -0.0035 | 20.8779
3.5 | 0.4055 | 0.02032 | -0.0008 | 19.9557
4 | 0.4565 | 0.02463 | 0.0019 | 18.5343
4.5 | 0.5101 | 0.02953 | 0.0061 | 17.274
6.5 | 0.6426 | 0.06083 | 0.0136 | 10.5639
7.5 | 0.6574 | 0.07617 | 0.0112 | 8.6307
8 | 0.6564 | 0.08524 | 0.0086 | 7.7006
8.5 | 0.6387 | 0.09369 | -0.0002 | 6.8172
9 | 0.6637 | 0.10283 | 0.007 | 6.4543
9.5 | 0.6474 | 0.11073 | -0.0037 | 5.8467
10 | 0.6389 | 0.11792 | -0.0116 | 5.4181
10.5 | 0.6437 | 0.12549 | -0.0148 | 5.1295
11 | 0.668 | 0.13702 | -0.0109 | 4.8752
11.5 | 0.6635 | 0.14315 | -0.018 | 4.635
12 | 0.6625 | 0.1492 | -0.0242 | 4.4403
12.5 | 0.67 | 0.15656 | -0.0278 | 4.2795
13 | 0.6819 | 0.1641 | -0.0301 | 4.1554
13.5 | 0.7089 | 0.17797 | -0.0281 | 3.9833
14 | 0.7136 | 0.18343 | -0.0336 | 3.8903
14.5 | 0.7157 | 0.18721 | -0.0397 | 3.823
15 | 0.7269 | 0.19329 | -0.044 | 3.7607
15.5 | 0.7405 | 0.20021 | -0.0477 | 3.6986
16 | 0.7551 | 0.20718 | -0.051 | 3.6447
16.5 | 0.7712 | 0.21478 | -0.0536 | 3.5907
17 | 0.8005 | 0.23305 | -0.0531 | 3.4349
17.5 | 0.808 | 0.236 | -0.0584 | 3.4237
18 | 0.8177 | 0.23874 | -0.0638 | 3.4251
18.5 | 0.8309 | 0.24219 | -0.0694 | 3.4308
19 | 0.847 | 0.24825 | -0.0737 | 3.4119
19.5 | 0.863 | 0.25467 | -0.0776 | 3.3887
20 | 0.8791 | 0.26114 | -0.0815 | 3.3664

## 13. Re 100k Mach 0.25 (1)
BIGFOIL.COM POLAR EXPORT
goe444
GOE 444 |  |  |  | Cl Max: | 0.531 | at alpha= | 7.5 | deg
JavaFoil+Calcfoil stall+Eppler ext transition |  |  |  | L/D Max: | 32.403 | at alpha= | 3.5 | deg
Re: | 100000 |  |  | Cd Min: | 0.00771 | at alpha= | 0 | deg
Mach: | 0.25 |  |  | Cl=0 at alpha= | 0 | deg
|  |  |  | @ Cl=0.1, Cd= | 1.1646
|  |  |  | @ Cl=0.4, Cd= | 1.1646
|  |  |  | @ Cl=0.6, Cd= | 1.1646
alpha (deg) | Cl | Cd | Cm | Cl/Cd
-12.5 | -0.064 | 1.1646 | 0.014 | -0.055
-12 | -0.062 | 1.2393 | 0.014 | -0.05
-11.5 | -0.189 | 0.3869 | 0.011 | -0.488
-11 | -0.261 | 0.27226 | 0.011 | -0.958
-10.5 | -0.325 | 0.20429 | 0.01 | -1.589
-10 | -0.382 | 0.1613 | 0.009 | -2.367
-9.5 | -0.432 | 0.12838 | 0.009 | -3.363
-9 | -0.473 | 0.10716 | 0.008 | -4.411
-8.5 | -0.503 | 0.09037 | 0.007 | -5.569
-8 | -0.523 | 0.07661 | 0.007 | -6.821
-7.5 | -0.531 | 0.06589 | 0.007 | -8.052
-7 | -0.527 | 0.05826 | 0.006 | -9.054
-6.5 | -0.515 | 0.0523 | 0.006 | -9.84
-6 | -0.493 | 0.0471 | 0.006 | -10.471
-5.5 | -0.465 | 0.04299 | 0.006 | -10.817
-5 | -0.432 | 0.03961 | 0.006 | -10.897
-4.5 | -0.395 | 0.03684 | 0.006 | -10.714
-4 | -0.354 | 0.03513 | 0.005 | -10.086
-3.5 | -0.383 | 0.01198 | 0.01 | -31.967
-3 | -0.329 | 0.01156 | 0.008 | -28.45
-2.5 | -0.274 | 0.0092 | 0.007 | -29.82
-2 | -0.22 | 0.00975 | 0.006 | -22.544
-1.5 | -0.165 | 0.00784 | 0.004 | -21.052
-1 | -0.11 | 0.00854 | 0.003 | -12.889
-0.5 | -0.055 | 0.00779 | 0.001 | -7.073
0 | 0 | 0.00771 | 0 | 0
0.5 | 0.056 | 0.00774 | -0.001 | 7.181
1 | 0.111 | 0.00849 | -0.003 | 13.078
1.5 | 0.167 | 0.00779 | -0.004 | 21.372
2 | 0.222 | 0.00969 | -0.006 | 22.884
2.5 | 0.277 | 0.00915 | -0.007 | 30.285
3 | 0.332 | 0.01151 | -0.008 | 28.835
3.5 | 0.386 | 0.01192 | -0.01 | 32.403
4 | 0.354 | 0.03513 | -0.005 | 10.086
4.5 | 0.395 | 0.03684 | -0.006 | 10.714
5 | 0.432 | 0.03961 | -0.006 | 10.897
5.5 | 0.465 | 0.04299 | -0.006 | 10.817
6 | 0.493 | 0.0471 | -0.006 | 10.471
6.5 | 0.515 | 0.0523 | -0.006 | 9.84
7 | 0.527 | 0.05826 | -0.006 | 9.054
7.5 | 0.531 | 0.06589 | -0.007 | 8.052
8 | 0.523 | 0.07661 | -0.007 | 6.821
8.5 | 0.503 | 0.09037 | -0.007 | 5.569
9 | 0.473 | 0.10716 | -0.008 | 4.411
9.5 | 0.432 | 0.12838 | -0.009 | 3.363
10 | 0.382 | 0.1613 | -0.009 | 2.367
10.5 | 0.325 | 0.20429 | -0.01 | 1.589
11 | 0.261 | 0.27226 | -0.011 | 0.958
11.5 | 0.189 | 0.3869 | -0.011 | 0.488
12 | 0.062 | 1.2393 | -0.013 | 0.05
12.5 | 0.064 | 1.1646 | -0.014 | 0.055

## 14. Re 100k Mach 0.25 (2)
BIGFOIL.COM POLAR EXPORT
goe444
GOE 444 |  |  |  | Cl Max: | 0.5208 | at alpha= | 4.5 | deg
XFOIL ncrit=9 |  |  |  | L/D Max: | 20.7892 | at alpha= | 3 | deg
Re: | 100000 |  |  | Cd Min: | 0.26524 | at alpha= | -20 | deg
Mach: | 0.25 |  |  | Cl=0 at alpha= | 0 | deg
|  |  |  | @ Cl=0.1, Cd= | 0.011149
|  |  |  | @ Cl=0.4, Cd= | 0.01986
|  |  |  | @ Cl=0.6, Cd= | 0.03123
alpha (deg) | Cl | Cd | Cm | Cl/Cd
-20 | -0.8972 | 0.26524 | 0.0851 | -3.3826
-19.5 | -0.8802 | 0.25864 | 0.081 | -3.4032
-19 | -0.8631 | 0.25215 | 0.0767 | -3.423
-18.5 | -0.8472 | 0.24776 | 0.0712 | -3.4194
-18 | -0.8359 | 0.24568 | 0.0653 | -3.4024
-17.5 | -0.827 | 0.24329 | 0.0597 | -3.3992
-17 | -0.7987 | 0.22509 | 0.0595 | -3.5484
-16.5 | -0.781 | 0.21709 | 0.0568 | -3.5976
-16 | -0.7649 | 0.20994 | 0.0533 | -3.6434
-15.5 | -0.7496 | 0.20295 | 0.0495 | -3.6935
-15 | -0.7361 | 0.19673 | 0.0451 | -3.7417
-14.5 | -0.7307 | 0.19323 | 0.0391 | -3.7815
-14 | -0.7258 | 0.18857 | 0.0334 | -3.849
-13.5 | -0.6966 | 0.1738 | 0.0348 | -4.0081
-13 | -0.6827 | 0.16612 | 0.0323 | -4.1097
-12.5 | -0.6726 | 0.15893 | 0.0287 | -4.2321
-12 | -0.6724 | 0.15347 | 0.0225 | -4.3813
-11.5 | -0.6744 | 0.14784 | 0.0158 | -4.5617
-11 | -0.6473 | 0.13549 | 0.0192 | -4.7775
-10.5 | -0.6406 | 0.1279 | 0.016 | -5.0086
-10 | -0.6492 | 0.1217 | 0.0079 | -5.3344
-9.5 | -0.6336 | 0.11178 | 0.0091 | -5.6683
-9 | -0.6327 | 0.10417 | 0.0051 | -6.0737
-8.5 | -0.6542 | 0.09676 | -0.0068 | -6.7611
-8 | -0.637 | 0.08807 | -0.0029 | -7.2329
-7.5 | -0.6655 | 0.0803 | -0.0135 | -8.2877
-7 | -0.6484 | 0.07172 | -0.0103 | -9.0407
-6.5 | -0.6442 | 0.06432 | -0.0111 | -10.0155
-4.5 | -0.5209 | 0.03142 | -0.0065 | -16.5786
-4 | -0.4699 | 0.02577 | -0.0028 | -18.2344
-3.5 | -0.4181 | 0.02109 | 0.0001 | -19.8246
-3 | -0.3691 | 0.01775 | 0.0029 | -20.7944
-2.5 | -0.1703 | 0.01229 | -0.0177 | -13.8568
-2 | -0.1376 | 0.01164 | -0.0147 | -11.8213
-1.5 | -0.1045 | 0.01119 | -0.0112 | -9.3387
-1 | -0.0708 | 0.0109 | -0.0074 | -6.4954
-0.5 | -0.0359 | 0.01073 | -0.0037 | -3.3458
0 | 0 | 0.01068 | 0 | 0
0.5 | 0.036 | 0.01073 | 0.0037 | 3.3551
1 | 0.0708 | 0.01089 | 0.0074 | 6.5014
1.5 | 0.1046 | 0.01119 | 0.0112 | 9.3476
2 | 0.1378 | 0.01164 | 0.0147 | 11.8385
2.5 | 0.1705 | 0.01228 | 0.0177 | 13.8844
3 | 0.3688 | 0.01774 | -0.0028 | 20.7892
3.5 | 0.4178 | 0.02107 | 0 | 19.8291
4 | 0.4695 | 0.02577 | 0.0028 | 18.2189
4.5 | 0.5208 | 0.03123 | 0.0066 | 16.6763

## 15. Re 100k Mach 0.50 (1)
BIGFOIL.COM POLAR EXPORT
goe444
GOE 444 |  |  |  | Cl Max: | 0.947 | at alpha= | 20 | deg
JavaFoil+Calcfoil stall+Eppler ext transition |  |  |  | L/D Max: | 32.895 | at alpha= | 2.5 | deg
Re: | 100000 |  |  | Cd Min: | 0.00782 | at alpha= | 0 | deg
Mach: | 0.5 |  |  | Cl=0 at alpha= | 0 | deg
|  |  |  | @ Cl=0.1, Cd= | 0.0078884
|  |  |  | @ Cl=0.4, Cd= | 0.1269
|  |  |  | @ Cl=0.6, Cd= | 0.19162
alpha (deg) | Cl | Cd | Cm | Cl/Cd
-20 | -0.947 | 0.29451 | 0.033 | -3.216
-19.5 | -0.926 | 0.29126 | 0.032 | -3.179
-19 | -0.905 | 0.28254 | 0.031 | -3.202
-18.5 | -0.88 | 0.26967 | 0.029 | -3.264
-18 | -0.857 | 0.25712 | 0.027 | -3.334
-17.5 | -0.835 | 0.26766 | 0.026 | -3.119
-17 | -0.813 | 0.26273 | 0.025 | -3.093
-16.5 | -0.791 | 0.23834 | 0.025 | -3.32
-16 | -0.769 | 0.23276 | 0.024 | -3.303
-15.5 | -0.747 | 0.2189 | 0.023 | -3.41
-15 | -0.724 | 0.21537 | 0.023 | -3.362
-14.5 | -0.701 | 0.20805 | 0.022 | -3.371
-14 | -0.679 | 0.20709 | 0.021 | -3.277
-13.5 | -0.656 | 0.20076 | 0.021 | -3.265
-13 | -0.632 | 0.2044 | 0.019 | -3.092
-12.5 | -0.607 | 0.19305 | 0.017 | -3.145
-12 | -0.584 | 0.1909 | 0.016 | -3.058
-11.5 | -0.56 | 0.18028 | 0.015 | -3.108
-11 | -0.537 | 0.30058 | 0.015 | -1.787
-10.5 | -0.513 | 0.17204 | 0.014 | -2.983
-10 | -0.49 | 0.16888 | 0.013 | -2.899
-9.5 | -0.465 | 0.14013 | 0.011 | -3.317
-9 | -0.441 | 0.13124 | 0.009 | -3.357
-8.5 | -0.417 | 0.1304 | 0.009 | -3.195
-8 | -0.393 | 0.10459 | 0.009 | -3.756
-7.5 | -0.369 | 0.10162 | 0.008 | -3.628
-7 | -0.344 | 0.09624 | 0.008 | -3.579
-6.5 | -0.32 | 0.09379 | 0.007 | -3.414
-6 | -0.391 | 0.08234 | 0.006 | -4.747
-5.5 | -0.479 | 0.05041 | 0.006 | -9.502
-5 | -0.467 | 0.04276 | 0.006 | -10.932
-4.5 | -0.436 | 0.03841 | 0.006 | -11.342
-4 | -0.394 | 0.03548 | 0.006 | -11.106
-3.5 | -0.347 | 0.03403 | 0.005 | -10.198
-3 | -0.367 | 0.01199 | 0.009 | -30.634
-2.5 | -0.307 | 0.00946 | 0.008 | -32.39
-2 | -0.246 | 0.01 | 0.006 | -24.557
-1.5 | -0.185 | 0.00809 | 0.005 | -22.818
-1 | -0.123 | 0.00795 | 0.003 | -15.493
-0.5 | -0.062 | 0.00792 | 0.002 | -7.777
0 | 0 | 0.00782 | 0 | 0
0.5 | 0.062 | 0.00787 | -0.002 | 7.895
1 | 0.124 | 0.0079 | -0.003 | 15.728
1.5 | 0.186 | 0.00804 | -0.005 | 23.164
2 | 0.248 | 0.00995 | -0.006 | 24.927
2.5 | 0.309 | 0.00941 | -0.008 | 32.895
3 | 0.37 | 0.01193 | -0.009 | 31.052
3.5 | 0.347 | 0.03403 | -0.005 | 10.198
4 | 0.394 | 0.03548 | -0.006 | 11.106
4.5 | 0.436 | 0.03841 | -0.006 | 11.342
5 | 0.467 | 0.04276 | -0.006 | 10.932
5.5 | 0.479 | 0.05041 | -0.006 | 9.502
6 | 0.391 | 0.08234 | -0.006 | 4.747
6.5 | 0.32 | 0.11921 | -0.007 | 2.685
7 | 0.344 | 0.12114 | -0.007 | 2.842
7.5 | 0.369 | 0.12371 | -0.008 | 2.979
8 | 0.393 | 0.12546 | -0.008 | 3.129
8.5 | 0.417 | 0.1304 | -0.009 | 3.195
9 | 0.441 | 0.13124 | -0.009 | 3.357
9.5 | 0.465 | 0.1407 | -0.011 | 3.304
10 | 0.49 | 0.17508 | -0.013 | 2.796
10.5 | 0.513 | 0.17798 | -0.014 | 2.884
11 | 0.537 | 0.30058 | -0.015 | 1.787
11.5 | 0.56 | 0.17958 | -0.015 | 3.121
12 | 0.584 | 0.19015 | -0.016 | 3.07
12.5 | 0.607 | 0.19227 | -0.017 | 3.157
13 | 0.632 | 0.21612 | -0.019 | 2.924
13.5 | 0.656 | 0.19886 | -0.02 | 3.297
14 | 0.679 | 0.20699 | -0.021 | 3.278
14.5 | 0.701 | 0.20793 | -0.022 | 3.373
15 | 0.724 | 0.2152 | -0.022 | 3.364
15.5 | 0.747 | 0.21821 | -0.023 | 3.421
16 | 0.768 | 0.25308 | -0.023 | 3.036
16.5 | 0.791 | 0.23908 | -0.025 | 3.309
17 | 0.813 | 0.25978 | -0.025 | 3.128
17.5 | 0.835 | 0.2677 | -0.026 | 3.119
18 | 0.857 | 0.26664 | -0.027 | 3.213
18.5 | 0.88 | 0.28392 | -0.029 | 3.099
19 | 0.905 | 0.28176 | -0.031 | 3.211
19.5 | 0.926 | 0.29188 | -0.032 | 3.172
20 | 0.947 | 0.32408 | -0.032 | 2.921

## 16. Re 100k Mach 0.50 (2)
BIGFOIL.COM POLAR EXPORT
goe444
GOE 444 |  |  |  | Cl Max: | 0.9891 | at alpha= | 20 | deg
XFOIL ncrit=9 |  |  |  | L/D Max: | 21.6707 | at alpha= | 2.5 | deg
Re: | 100000 |  |  | Cd Min: | 0.2961 | at alpha= | 20 | deg
Mach: | 0.5 |  |  | Cl=0 at alpha= | 0 | deg
|  |  |  | @ Cl=0.1, Cd= | 0.011801
|  |  |  | @ Cl=0.4, Cd= | 0.019156
|  |  |  | @ Cl=0.6, Cd= | 0.046353
alpha (deg) | Cl | Cd | Cm | Cl/Cd
-20 | -0.9881 | 0.29413 | 0.1006 | -3.3594
-19.5 | -0.9724 | 0.29352 | 0.0931 | -3.3129
-19 | -0.955 | 0.28794 | 0.0872 | -3.3167
-18.5 | -0.9254 | 0.26707 | 0.0862 | -3.465
-18 | -0.9041 | 0.25816 | 0.082 | -3.5021
-17.5 | -0.8831 | 0.24984 | 0.0774 | -3.5347
-17 | -0.8625 | 0.24175 | 0.0726 | -3.5677
-16.5 | -0.8434 | 0.23529 | 0.0669 | -3.5845
-16 | -0.8312 | 0.23259 | 0.0599 | -3.5737
-15.5 | -0.8088 | 0.22091 | 0.0564 | -3.6612
-15 | -0.7834 | 0.20889 | 0.0546 | -3.7503
-14.5 | -0.7639 | 0.20064 | 0.0508 | -3.8073
-14 | -0.7464 | 0.19304 | 0.0462 | -3.8666
-13.5 | -0.7404 | 0.18961 | 0.0392 | -3.9049
-13 | -0.7165 | 0.17744 | 0.0371 | -4.038
-12.5 | -0.696 | 0.16817 | 0.035 | -4.1387
-12 | -0.6838 | 0.16091 | 0.0305 | -4.2496
-11.5 | -0.6892 | 0.15732 | 0.0224 | -4.3809
-11 | -0.6563 | 0.144 | 0.0243 | -4.5576
-10.5 | -0.6577 | 0.13825 | 0.0178 | -4.7573
-10 | -0.6391 | 0.12849 | 0.0174 | -4.9739
-9.5 | -0.6293 | 0.12018 | 0.015 | -5.2363
-9 | -0.6235 | 0.11217 | 0.012 | -5.5585
-8.5 | -0.6197 | 0.10442 | 0.0089 | -5.9347
-8 | -0.6149 | 0.09669 | 0.0066 | -6.3595
-7.5 | -0.6146 | 0.08924 | 0.004 | -6.887
-7 | -0.6477 | 0.08335 | -0.004 | -7.7708
-6.5 | -0.6363 | 0.07481 | -0.0019 | -8.5055
-5 | -0.5972 | 0.04401 | -0.0153 | -13.5696
-4.5 | -0.5622 | 0.03591 | -0.0124 | -15.6558
-4 | -0.5192 | 0.03025 | -0.0075 | -17.1636
-3.5 | -0.4703 | 0.02457 | -0.0035 | -19.1412
-3 | -0.4151 | 0.02012 | 0 | -20.6312
-2.5 | -0.3622 | 0.01671 | 0.0045 | -21.6756
-2 | -0.1385 | 0.01248 | -0.0179 | -11.0978
-1.5 | -0.1039 | 0.01184 | -0.014 | -8.7753
-1 | -0.07 | 0.01142 | -0.0095 | -6.1296
-0.5 | -0.0355 | 0.01118 | -0.0047 | -3.1753
0 | 0 | 0.0111 | 0 | 0
0.5 | 0.0356 | 0.01118 | 0.0047 | 3.1843
1.5 | 0.104 | 0.01184 | 0.014 | 8.7838
2 | 0.1387 | 0.01248 | 0.0179 | 11.1138
2.5 | 0.3619 | 0.0167 | -0.0044 | 21.6707
3 | 0.4148 | 0.02011 | 0.0001 | 20.6266
3.5 | 0.4701 | 0.02451 | 0.0036 | 19.1799
4 | 0.519 | 0.03025 | 0.0076 | 17.157
4.5 | 0.5621 | 0.03591 | 0.0124 | 15.653
5 | 0.5973 | 0.04395 | 0.0153 | 13.5904
6 | 0.6238 | 0.06754 | -0.001 | 9.236
7 | 0.6481 | 0.08335 | 0.0038 | 7.7756
7.5 | 0.6145 | 0.08927 | -0.0043 | 6.8836
8 | 0.616 | 0.09671 | -0.0066 | 6.3696
8.5 | 0.6208 | 0.10446 | -0.009 | 5.9429
9 | 0.6246 | 0.11228 | -0.0121 | 5.5629
9.5 | 0.63 | 0.1202 | -0.0152 | 5.2413
10 | 0.6388 | 0.12835 | -0.0178 | 4.977
10.5 | 0.6628 | 0.13904 | -0.017 | 4.767
11 | 0.6572 | 0.14407 | -0.0246 | 4.5617
11.5 | 0.6901 | 0.15738 | -0.0226 | 4.3849
12 | 0.6846 | 0.16093 | -0.0308 | 4.254
12.5 | 0.6968 | 0.16829 | -0.0351 | 4.1405
13 | 0.7178 | 0.17775 | -0.0371 | 4.0383
13.5 | 0.7411 | 0.18969 | -0.0393 | 3.9069
14 | 0.7475 | 0.19325 | -0.0463 | 3.868
14.5 | 0.7646 | 0.20082 | -0.051 | 3.8074
15 | 0.7841 | 0.20905 | -0.0548 | 3.7508
15.5 | 0.8095 | 0.22124 | -0.0565 | 3.6589
16 | 0.8318 | 0.23282 | -0.0601 | 3.5727
16.5 | 0.8441 | 0.23561 | -0.067 | 3.5826
17 | 0.8631 | 0.24211 | -0.0728 | 3.5649
17.5 | 0.8837 | 0.25021 | -0.0776 | 3.5318
18 | 0.9045 | 0.25854 | -0.0821 | 3.4985
18.5 | 0.9259 | 0.26752 | -0.0863 | 3.461
19 | 0.9521 | 0.28407 | -0.0882 | 3.3516
19.5 | 0.9733 | 0.29487 | -0.093 | 3.3008
20 | 0.9891 | 0.2961 | -0.1002 | 3.3404

## 17. Re 250k Mach 0.00 (1)
BIGFOIL.COM POLAR EXPORT
goe444
GOE 444 |  |  |  | Cl Max: | 0.56 | at alpha= | 8.5 | deg
JavaFoil+Calcfoil stall+Eppler ext transition |  |  |  | L/D Max: | 52.042 | at alpha= | 4.5 | deg
Re: | 250000 |  |  | Cd Min: | 0.0052 | at alpha= | 0.5 | deg
Mach: | 0 |  |  | Cl=0 at alpha= | 0 | deg
|  |  |  | @ Cl=0.1, Cd= | 0.0056259
|  |  |  | @ Cl=0.4, Cd= | 0.17799
|  |  |  | @ Cl=0.6, Cd= | 0.17799
alpha (deg) | Cl | Cd | Cm | Cl/Cd
-13.5 | -0.375 | 0.17799 | 0.013 | -2.108
-13 | -0.4 | 0.16021 | 0.012 | -2.496
-12.5 | -0.425 | 0.14573 | 0.012 | -2.917
-12 | -0.45 | 0.13061 | 0.011 | -3.446
-11.5 | -0.474 | 0.1193 | 0.01 | -3.976
-11 | -0.497 | 0.10887 | 0.01 | -4.567
-10.5 | -0.518 | 0.09627 | 0.009 | -5.378
-10 | -0.535 | 0.08811 | 0.009 | -6.074
-9.5 | -0.549 | 0.07878 | 0.008 | -6.963
-9 | -0.557 | 0.07134 | 0.008 | -7.81
-8.5 | -0.56 | 0.06481 | 0.008 | -8.644
-8 | -0.557 | 0.05848 | 0.007 | -9.528
-7.5 | -0.548 | 0.05344 | 0.007 | -10.255
-7 | -0.533 | 0.04939 | 0.007 | -10.785
-6.5 | -0.512 | 0.04537 | 0.007 | -11.274
-6 | -0.485 | 0.042 | 0.006 | -11.554
-5.5 | -0.455 | 0.039 | 0.006 | -11.656
-5 | -0.421 | 0.03583 | 0.007 | -11.759
-4.5 | -0.472 | 0.0092 | 0.012 | -51.336
-4 | -0.423 | 0.00886 | 0.011 | -47.756
-3.5 | -0.371 | 0.00943 | 0.009 | -39.348
-3 | -0.319 | 0.00912 | 0.008 | -34.956
-2.5 | -0.266 | 0.00619 | 0.007 | -42.96
-2 | -0.213 | 0.00644 | 0.005 | -33.098
-1.5 | -0.16 | 0.00529 | 0.004 | -30.226
-1 | -0.107 | 0.00575 | 0.003 | -18.568
-0.5 | -0.053 | 0.00524 | 0.001 | -10.189
0 | 0 | 0.00521 | 0 | 0
0.5 | 0.054 | 0.0052 | -0.001 | 10.356
1 | 0.108 | 0.0057 | -0.003 | 18.859
1.5 | 0.161 | 0.00525 | -0.004 | 30.717
2 | 0.215 | 0.00639 | -0.005 | 33.628
2.5 | 0.268 | 0.00614 | -0.007 | 43.669
3 | 0.321 | 0.00907 | -0.008 | 35.439
3.5 | 0.374 | 0.00938 | -0.009 | 39.897
4 | 0.426 | 0.00881 | -0.011 | 48.405
4.5 | 0.476 | 0.00915 | -0.012 | 52.042
5 | 0.421 | 0.03583 | -0.007 | 11.759
5.5 | 0.455 | 0.039 | -0.006 | 11.656
6 | 0.485 | 0.042 | -0.006 | 11.554
6.5 | 0.512 | 0.04537 | -0.006 | 11.274
7 | 0.533 | 0.04939 | -0.007 | 10.785
7.5 | 0.548 | 0.05344 | -0.007 | 10.255
8 | 0.557 | 0.05848 | -0.007 | 9.528
8.5 | 0.56 | 0.06481 | -0.007 | 8.644
9 | 0.557 | 0.07134 | -0.008 | 7.81
9.5 | 0.549 | 0.07878 | -0.008 | 6.963
10 | 0.535 | 0.08811 | -0.009 | 6.074
10.5 | 0.518 | 0.09627 | -0.009 | 5.378
11 | 0.497 | 0.10887 | -0.01 | 4.567
11.5 | 0.474 | 0.1193 | -0.01 | 3.976
12 | 0.45 | 0.13061 | -0.011 | 3.446
12.5 | 0.425 | 0.14573 | -0.012 | 2.917
13 | 0.4 | 0.16021 | -0.012 | 2.496
13.5 | 0.375 | 0.17799 | -0.013 | 2.108

## 18. Re 250k Mach 0.00 (2)
BIGFOIL.COM POLAR EXPORT
goe444
GOE 444 |  |  |  | Cl Max: | 0.8683 | at alpha= | 20 | deg
XFOIL ncrit=9 |  |  |  | L/D Max: | 36.924 | at alpha= | 2 | deg
Re: | 250000 |  |  | Cd Min: | 0.26373 | at alpha= | 20 | deg
Mach: | 0 |  |  | Cl=0 at alpha= | 0 | deg
|  |  |  | @ Cl=0.1, Cd= | 0.0074197
|  |  |  | @ Cl=0.4, Cd= | 0.015878
|  |  |  | @ Cl=0.6, Cd= | 0.048125
alpha (deg) | Cl | Cd | Cm | Cl/Cd
-3.5 | -0.4107 | 0.01655 | 0.0041 | -24.8157
-3 | -0.3654 | 0.01355 | 0.0072 | -26.9668
-2.5 | -0.3243 | 0.01149 | 0.0105 | -28.2245
-2 | -0.2976 | 0.00797 | 0.0155 | -37.34
-1.5 | -0.1615 | 0.00746 | 0.0013 | -21.6488
-1 | -0.0595 | 0.0074 | -0.0091 | -8.0405
-0.5 | -0.0307 | 0.00719 | -0.0045 | -4.2698
0 | 0 | 0.00712 | 0 | 0
0.5 | 0.0307 | 0.00719 | 0.0045 | 4.2698
1 | 0.0596 | 0.0074 | 0.0091 | 8.0541
1.5 | 0.162 | 0.00745 | -0.0014 | 21.745
2 | 0.2965 | 0.00803 | -0.0153 | 36.924
2.5 | 0.3238 | 0.01148 | -0.0104 | 28.2056
3 | 0.3649 | 0.01353 | -0.0071 | 26.9697
3.5 | 0.4102 | 0.01656 | -0.004 | 24.7705
4.5 | 0.5075 | 0.02626 | 0.0041 | 19.326
5 | 0.5433 | 0.03119 | 0.0075 | 17.419
5.5 | 0.5757 | 0.03655 | 0.0103 | 15.751
6 | 0.5917 | 0.04701 | 0.0131 | 12.5867
6.5 | 0.6249 | 0.05147 | 0.0158 | 12.1411
7 | 0.6406 | 0.05964 | 0.0159 | 10.7411
7.5 | 0.6473 | 0.06833 | 0.014 | 9.4731
8 | 0.6446 | 0.07744 | 0.0096 | 8.3239
8.5 | 0.6329 | 0.08664 | 0.0026 | 7.3049
9 | 0.6309 | 0.09505 | -0.0019 | 6.6376
9.5 | 0.633 | 0.10291 | -0.005 | 6.151
10 | 0.6375 | 0.11072 | -0.0071 | 5.7578
10.5 | 0.6379 | 0.1202 | -0.0092 | 5.307
11 | 0.6381 | 0.13071 | -0.0128 | 4.8818
11.5 | 0.6457 | 0.13893 | -0.0164 | 4.6477
12 | 0.6542 | 0.14697 | -0.0198 | 4.4512
12.5 | 0.6636 | 0.15489 | -0.0233 | 4.2843
13 | 0.6742 | 0.16248 | -0.0268 | 4.1494
13.5 | 0.6841 | 0.16956 | -0.0309 | 4.0346
14 | 0.6934 | 0.17591 | -0.0353 | 3.9418
14.5 | 0.7059 | 0.18274 | -0.0394 | 3.8629
15 | 0.7192 | 0.18991 | -0.0429 | 3.7871
15.5 | 0.7329 | 0.19713 | -0.0464 | 3.7179
16 | 0.747 | 0.20408 | -0.0498 | 3.6603
16.5 | 0.7613 | 0.21112 | -0.0531 | 3.606
17 | 0.7762 | 0.21823 | -0.056 | 3.5568
17.5 | 0.7938 | 0.22847 | -0.0576 | 3.4744
18.5 | 0.8231 | 0.24516 | -0.0652 | 3.3574
19 | 0.838 | 0.25155 | -0.0692 | 3.3313
19.5 | 0.8532 | 0.2578 | -0.0734 | 3.3095
20 | 0.8683 | 0.26373 | -0.0776 | 3.2924

## 19. Re 250k Mach 0.10 (1)
BIGFOIL.COM POLAR EXPORT
goe444
GOE 444 |  |  |  | Cl Max: | 0.554 | at alpha= | 8 | deg
JavaFoil+Calcfoil stall+Eppler ext transition |  |  |  | L/D Max: | 54.703 | at alpha= | 4.5 | deg
Re: | 250000 |  |  | Cd Min: | 0.00516 | at alpha= | 0 | deg
Mach: | 0.1 |  |  | Cl=0 at alpha= | 0 | deg
|  |  |  | @ Cl=0.1, Cd= | 0.0056063
|  |  |  | @ Cl=0.4, Cd= | 0.17373
|  |  |  | @ Cl=0.6, Cd= | 0.17373
alpha (deg) | Cl | Cd | Cm | Cl/Cd
-13.5 | -0.337 | 0.19674 | 0.013 | -1.712
-13 | -0.364 | 0.17373 | 0.013 | -2.095
-12.5 | -0.392 | 0.15691 | 0.012 | -2.498
-12 | -0.42 | 0.13917 | 0.011 | -3.019
-11.5 | -0.448 | 0.12507 | 0.011 | -3.581
-11 | -0.474 | 0.11331 | 0.01 | -4.187
-10.5 | -0.499 | 0.10061 | 0.009 | -4.957
-10 | -0.52 | 0.09008 | 0.009 | -5.771
-9.5 | -0.537 | 0.08069 | 0.008 | -6.652
-9 | -0.549 | 0.07292 | 0.008 | -7.523
-8.5 | -0.554 | 0.06579 | 0.008 | -8.428
-8 | -0.554 | 0.05937 | 0.007 | -9.329
-7.5 | -0.547 | 0.05397 | 0.007 | -10.127
-7 | -0.533 | 0.04955 | 0.007 | -10.748
-6.5 | -0.512 | 0.04551 | 0.007 | -11.258
-6 | -0.487 | 0.04212 | 0.006 | -11.556
-5.5 | -0.456 | 0.03909 | 0.006 | -11.672
-5 | -0.423 | 0.03597 | 0.007 | -11.761
-4.5 | -0.475 | 0.0088 | 0.012 | -53.947
-4 | -0.425 | 0.00882 | 0.011 | -48.222
-3.5 | -0.373 | 0.00941 | 0.01 | -39.643
-3 | -0.32 | 0.00907 | 0.008 | -35.307
-2.5 | -0.267 | 0.00616 | 0.007 | -43.417
-2 | -0.214 | 0.00649 | 0.005 | -32.978
-1.5 | -0.161 | 0.00535 | 0.004 | -30.031
-1 | -0.107 | 0.00571 | 0.003 | -18.778
-0.5 | -0.054 | 0.00528 | 0.001 | -10.159
0 | 0 | 0.00516 | 0 | 0
0.5 | 0.054 | 0.00524 | -0.001 | 10.326
1 | 0.108 | 0.00567 | -0.003 | 19.073
1.5 | 0.162 | 0.00531 | -0.004 | 30.521
2 | 0.216 | 0.00644 | -0.005 | 33.51
2.5 | 0.27 | 0.00611 | -0.007 | 44.135
3 | 0.323 | 0.00902 | -0.008 | 35.796
3.5 | 0.376 | 0.00936 | -0.01 | 40.197
4 | 0.429 | 0.00877 | -0.011 | 48.878
4.5 | 0.478 | 0.00875 | -0.012 | 54.703
5 | 0.423 | 0.03597 | -0.007 | 11.761
5.5 | 0.456 | 0.03909 | -0.006 | 11.672
6 | 0.487 | 0.04212 | -0.006 | 11.556
6.5 | 0.512 | 0.04551 | -0.006 | 11.258
7 | 0.533 | 0.04955 | -0.007 | 10.748
7.5 | 0.547 | 0.05397 | -0.007 | 10.127
8 | 0.554 | 0.05937 | -0.007 | 9.329
8.5 | 0.554 | 0.06579 | -0.008 | 8.428
9 | 0.549 | 0.07292 | -0.008 | 7.523
9.5 | 0.537 | 0.08069 | -0.008 | 6.652
10 | 0.52 | 0.09008 | -0.009 | 5.771
10.5 | 0.499 | 0.10061 | -0.009 | 4.957
11 | 0.474 | 0.11331 | -0.01 | 4.187
11.5 | 0.448 | 0.12507 | -0.011 | 3.581
12 | 0.42 | 0.13917 | -0.011 | 3.019
12.5 | 0.392 | 0.15691 | -0.012 | 2.498
13 | 0.364 | 0.17373 | -0.012 | 2.095

## 20. Re 250k Mach 0.10 (2)
BIGFOIL.COM POLAR EXPORT
goe444
GOE 444 |  |  |  | Cl Max: | 0.8717 | at alpha= | 20 | deg
XFOIL ncrit=9 |  |  |  | L/D Max: | 35.8424 | at alpha= | 2 | deg
Re: | 250000 |  |  | Cd Min: | 0.26474 | at alpha= | 20 | deg
Mach: | 0.1 |  |  | Cl=0 at alpha= | 0 | deg
|  |  |  | @ Cl=0.1, Cd= | 0.0074352
|  |  |  | @ Cl=0.4, Cd= | 0.015874
|  |  |  | @ Cl=0.6, Cd= | 0.048751
alpha (deg) | Cl | Cd | Cm | Cl/Cd
-20 | -0.871 | 0.26387 | 0.0782 | -3.3009
-19.5 | -0.8558 | 0.25804 | 0.0739 | -3.3165
-19 | -0.8405 | 0.25183 | 0.0697 | -3.3376
-18.5 | -0.8254 | 0.24551 | 0.0656 | -3.362
-17.5 | -0.7941 | 0.22682 | 0.0588 | -3.501
-17 | -0.7775 | 0.21836 | 0.0567 | -3.5606
-16.5 | -0.7625 | 0.21145 | 0.0534 | -3.6061
-16 | -0.7479 | 0.20443 | 0.05 | -3.6585
-15.5 | -0.7336 | 0.19743 | 0.0466 | -3.7157
-15 | -0.7196 | 0.19025 | 0.0431 | -3.7824
-14.5 | -0.7059 | 0.18309 | 0.0395 | -3.8555
-14 | -0.6934 | 0.17641 | 0.0354 | -3.9306
-13.5 | -0.6846 | 0.17016 | 0.0308 | -4.0233
-13 | -0.674 | 0.16294 | 0.0268 | -4.1365
-12.5 | -0.6632 | 0.15528 | 0.0234 | -4.271
-12 | -0.6535 | 0.14739 | 0.0198 | -4.4338
-11.5 | -0.6448 | 0.13935 | 0.0164 | -4.6272
-11 | -0.637 | 0.13112 | 0.0129 | -4.8581
-10.5 | -0.6385 | 0.12005 | 0.0094 | -5.3186
-10 | -0.6347 | 0.11141 | 0.0081 | -5.697
-9.5 | -0.6299 | 0.10376 | 0.006 | -6.0707
-9 | -0.6282 | 0.0957 | 0.0026 | -6.5643
-8.5 | -0.6294 | 0.08738 | -0.0019 | -7.203
-8 | -0.6395 | 0.07826 | -0.0089 | -8.1715
-7.5 | -0.645 | 0.06912 | -0.0136 | -9.3316
-7 | -0.6394 | 0.06034 | -0.0159 | -10.5966
-6.5 | -0.6247 | 0.052 | -0.016 | -12.0135
-6 | -0.5923 | 0.04776 | -0.0132 | -12.4016
-5.5 | -0.5776 | 0.03689 | -0.0108 | -15.6574
-5 | -0.5454 | 0.03156 | -0.0078 | -17.2814
-4.5 | -0.5101 | 0.02651 | -0.0042 | -19.2418
-3.5 | -0.4129 | 0.0167 | 0.004 | -24.7246
-3 | -0.3672 | 0.01364 | 0.007 | -26.9208
-2.5 | -0.3258 | 0.01154 | 0.0104 | -28.2322
-2 | -0.2968 | 0.00819 | 0.0151 | -36.2393
-1.5 | -0.1659 | 0.00747 | 0.002 | -22.2088
-1 | -0.0593 | 0.00742 | -0.0093 | -7.9919
-0.5 | -0.0305 | 0.0072 | -0.0046 | -4.2361
0 | 0 | 0.00714 | 0 | 0
0.5 | 0.0306 | 0.0072 | 0.0046 | 4.25
1 | 0.0593 | 0.00742 | 0.0093 | 7.9919
1.5 | 0.1663 | 0.00746 | -0.0021 | 22.2922
2 | 0.2957 | 0.00825 | -0.0149 | 35.8424
2.5 | 0.3254 | 0.01153 | -0.0103 | 28.222
3 | 0.3667 | 0.01363 | -0.007 | 26.9039
3.5 | 0.4124 | 0.01671 | -0.0039 | 24.6798
4.5 | 0.5098 | 0.02651 | 0.0043 | 19.2305
5 | 0.5452 | 0.03154 | 0.0078 | 17.286
5.5 | 0.5774 | 0.03691 | 0.0108 | 15.6435
6 | 0.5923 | 0.04772 | 0.0133 | 12.412
6.5 | 0.6248 | 0.05207 | 0.016 | 11.9992
7 | 0.6397 | 0.06036 | 0.0158 | 10.5981
7.5 | 0.6452 | 0.06919 | 0.0135 | 9.325
8 | 0.6402 | 0.07829 | 0.0088 | 8.1773
8.5 | 0.6302 | 0.0874 | 0.0018 | 7.2105
9 | 0.6288 | 0.09577 | -0.0027 | 6.5657
9.5 | 0.6309 | 0.10371 | -0.0059 | 6.0833
10 | 0.6355 | 0.11151 | -0.0084 | 5.699
10.5 | 0.6409 | 0.11967 | -0.0097 | 5.3556
11 | 0.6381 | 0.13115 | -0.013 | 4.8654
11.5 | 0.6458 | 0.13936 | -0.0166 | 4.634
12 | 0.6545 | 0.14745 | -0.02 | 4.4388
12.5 | 0.6641 | 0.15541 | -0.0235 | 4.2732
13 | 0.6749 | 0.16305 | -0.027 | 4.1392
13.5 | 0.6855 | 0.17027 | -0.031 | 4.026
14 | 0.6946 | 0.17661 | -0.0353 | 3.933
14.5 | 0.7069 | 0.18325 | -0.0397 | 3.8576
15 | 0.7205 | 0.19041 | -0.0433 | 3.7839
15.5 | 0.7345 | 0.19765 | -0.0468 | 3.7162
16 | 0.7488 | 0.20464 | -0.0502 | 3.6591
16.5 | 0.7633 | 0.21171 | -0.0536 | 3.6054
17 | 0.7783 | 0.2188 | -0.0566 | 3.5571
17.5 | 0.795 | 0.22749 | -0.0587 | 3.4947
18.5 | 0.826 | 0.24599 | -0.0657 | 3.3579
19 | 0.8411 | 0.25243 | -0.0698 | 3.332
19.5 | 0.8564 | 0.25874 | -0.0739 | 3.3099
20 | 0.8717 | 0.26474 | -0.0782 | 3.2927

## 21. Re 250k Mach 0.25 (1)
BIGFOIL.COM POLAR EXPORT
goe444
GOE 444 |  |  |  | Cl Max: | 0.531 | at alpha= | 7.5 | deg
JavaFoil+Calcfoil stall+Eppler ext transition |  |  |  | L/D Max: | 57.024 | at alpha= | 4.5 | deg
Re: | 250000 |  |  | Cd Min: | 0.00511 | at alpha= | 0 | deg
Mach: | 0.25 |  |  | Cl=0 at alpha= | 0 | deg
|  |  |  | @ Cl=0.1, Cd= | 0.09283
|  |  |  | @ Cl=0.4, Cd= | 0.09283
|  |  |  | @ Cl=0.6, Cd= | 0.09283
alpha (deg) | Cl | Cd | Cm | Cl/Cd
-12.5 | -0.064 | 0.09283 | 0.016 | -0.692
-12 | -0.062 | 0.08691 | 0.015 | -0.71
-11.5 | -0.189 | 0.28996 | 0.013 | -0.652
-11 | -0.261 | 0.1976 | 0.012 | -1.321
-10.5 | -0.325 | 0.15448 | 0.011 | -2.102
-10 | -0.382 | 0.12399 | 0.01 | -3.081
-9.5 | -0.432 | 0.10125 | 0.009 | -4.265
-9 | -0.473 | 0.08711 | 0.008 | -5.428
-8.5 | -0.503 | 0.0751 | 0.008 | -6.702
-8 | -0.523 | 0.06434 | 0.007 | -8.123
-7.5 | -0.531 | 0.0574 | 0.007 | -9.243
-7 | -0.528 | 0.05191 | 0.007 | -10.166
-6.5 | -0.515 | 0.04696 | 0.007 | -10.96
-6 | -0.493 | 0.04293 | 0.006 | -11.495
-5.5 | -0.465 | 0.03954 | 0.006 | -11.767
-5 | -0.433 | 0.03635 | 0.007 | -11.907
-4.5 | -0.487 | 0.00866 | 0.013 | -56.203
-4 | -0.436 | 0.00881 | 0.011 | -49.558
-3.5 | -0.383 | 0.00948 | 0.01 | -40.391
-3 | -0.329 | 0.00913 | 0.008 | -36.055
-2.5 | -0.275 | 0.00619 | 0.007 | -44.364
-2 | -0.22 | 0.00653 | 0.006 | -33.695
-1.5 | -0.165 | 0.00524 | 0.004 | -31.513
-1 | -0.11 | 0.00568 | 0.003 | -19.391
-0.5 | -0.055 | 0.00517 | 0.001 | -10.665
0 | 0 | 0.00511 | 0 | 0
0.5 | 0.056 | 0.00512 | -0.001 | 10.847
1 | 0.111 | 0.00564 | -0.003 | 19.705
1.5 | 0.167 | 0.0052 | -0.004 | 32.046
2 | 0.222 | 0.00648 | -0.006 | 34.249
2.5 | 0.277 | 0.00614 | -0.007 | 45.122
3 | 0.332 | 0.00907 | -0.008 | 36.572
3.5 | 0.386 | 0.00943 | -0.01 | 40.975
4 | 0.44 | 0.00876 | -0.011 | 50.261
4.5 | 0.491 | 0.00861 | -0.013 | 57.024
5 | 0.433 | 0.03635 | -0.007 | 11.907
5.5 | 0.465 | 0.03954 | -0.006 | 11.767
6 | 0.493 | 0.04293 | -0.006 | 11.495
6.5 | 0.515 | 0.04696 | -0.006 | 10.96
7 | 0.528 | 0.05191 | -0.007 | 10.166
7.5 | 0.531 | 0.0574 | -0.007 | 9.243
8 | 0.523 | 0.06434 | -0.007 | 8.123
8.5 | 0.503 | 0.0751 | -0.008 | 6.702
9 | 0.473 | 0.08711 | -0.008 | 5.428
9.5 | 0.432 | 0.10125 | -0.009 | 4.265
10 | 0.382 | 0.12399 | -0.01 | 3.081
10.5 | 0.325 | 0.15448 | -0.01 | 2.102
11 | 0.261 | 0.1976 | -0.011 | 1.321
11.5 | 0.189 | 0.28996 | -0.012 | 0.652
12 | 0.062 | 0.08691 | -0.015 | 0.71
12.5 | 0.064 | 0.09283 | -0.016 | 0.692

## 22. Re 250k Mach 0.25 (2)
BIGFOIL.COM POLAR EXPORT
goe444
GOE 444 |  |  |  | Cl Max: | 0.8909 | at alpha= | 20 | deg
XFOIL ncrit=9 |  |  |  | L/D Max: | 29.3964 | at alpha= | 2 | deg
Re: | 250000 |  |  | Cd Min: | 0.27047 | at alpha= | 20 | deg
Mach: | 0.25 |  |  | Cl=0 at alpha= | 0 | deg
|  |  |  | @ Cl=0.1, Cd= | 0.0075043
|  |  |  | @ Cl=0.4, Cd= | 0.01582
|  |  |  | @ Cl=0.6, Cd= | 0.047654
alpha (deg) | Cl | Cd | Cm | Cl/Cd
-3.5 | -0.425 | 0.01754 | 0.0033 | -24.2303
-3 | -0.377 | 0.01418 | 0.0065 | -26.5867
-2.5 | -0.3336 | 0.01199 | 0.01 | -27.8232
-2 | -0.2932 | 0.00982 | 0.0136 | -29.8574
-1.5 | -0.1843 | 0.00746 | 0.0048 | -24.7051
-1 | -0.0603 | 0.00754 | -0.0094 | -7.9973
-0.5 | -0.0298 | 0.00729 | -0.0049 | -4.0878
0 | 0 | 0.00721 | 0 | 0
0.5 | 0.0298 | 0.00729 | 0.0049 | 4.0878
1 | 0.0602 | 0.00753 | 0.0095 | 7.9947
1.5 | 0.1843 | 0.00745 | -0.0048 | 24.7383
2 | 0.2922 | 0.00994 | -0.0134 | 29.3964
2.5 | 0.3331 | 0.012 | -0.0099 | 27.7583
3 | 0.3765 | 0.01417 | -0.0064 | 26.5702
3.5 | 0.4245 | 0.01754 | -0.0031 | 24.2018
4.5 | 0.5214 | 0.02792 | 0.0057 | 18.6748
5.5 | 0.5859 | 0.03918 | 0.0129 | 14.9541
6.5 | 0.6152 | 0.05679 | 0.0166 | 10.8329
7 | 0.6327 | 0.06355 | 0.0155 | 9.9559
7.5 | 0.6337 | 0.0727 | 0.0113 | 8.7166
8 | 0.6229 | 0.08176 | 0.0046 | 7.6186
8.5 | 0.6201 | 0.09039 | -0.0008 | 6.8603
9 | 0.6209 | 0.09872 | -0.005 | 6.2895
9.5 | 0.6238 | 0.10681 | -0.0086 | 5.8403
10 | 0.6286 | 0.11478 | -0.0119 | 5.4766
10.5 | 0.6352 | 0.12252 | -0.0147 | 5.1845
11 | 0.6439 | 0.13035 | -0.0166 | 4.9398
11.5 | 0.6491 | 0.14093 | -0.0175 | 4.6058
12 | 0.6573 | 0.14993 | -0.021 | 4.384
12.5 | 0.6678 | 0.15808 | -0.0245 | 4.2244
13 | 0.6796 | 0.16598 | -0.0281 | 4.0945
13.5 | 0.692 | 0.17364 | -0.0317 | 3.9853
14 | 0.7034 | 0.1806 | -0.0358 | 3.8948
14.5 | 0.7139 | 0.18664 | -0.0407 | 3.825
15 | 0.7284 | 0.19326 | -0.0451 | 3.769
15.5 | 0.7439 | 0.20057 | -0.0489 | 3.7089
16 | 0.7594 | 0.20777 | -0.0526 | 3.655
16.5 | 0.775 | 0.21503 | -0.0562 | 3.6041
17 | 0.7909 | 0.22221 | -0.0597 | 3.5592
17.5 | 0.807 | 0.22952 | -0.063 | 3.516
18 | 0.8245 | 0.23827 | -0.0656 | 3.4604
19 | 0.8586 | 0.25745 | -0.0727 | 3.335
19.5 | 0.8748 | 0.26411 | -0.077 | 3.3123
20 | 0.8909 | 0.27047 | -0.0814 | 3.2939

## 23. Re 250k Mach 0.50 (1)
BIGFOIL.COM POLAR EXPORT
goe444
GOE 444 |  |  |  | Cl Max: | 0.947 | at alpha= | 20 | deg
JavaFoil+Calcfoil stall+Eppler ext transition |  |  |  | L/D Max: | 55.444 | at alpha= | 4 | deg
Re: | 250000 |  |  | Cd Min: | 0.00524 | at alpha= | 0 | deg
Mach: | 0.5 |  |  | Cl=0 at alpha= | 0 | deg
|  |  |  | @ Cl=0.1, Cd= | 0.0053129
|  |  |  | @ Cl=0.4, Cd= | 0.09837
|  |  |  | @ Cl=0.6, Cd= | 0.14679
alpha (deg) | Cl | Cd | Cm | Cl/Cd
-20 | -0.947 | 0.23053 | 0.033 | -4.109
-19.5 | -0.926 | 0.22881 | 0.032 | -4.047
-19 | -0.905 | 0.2209 | 0.031 | -4.096
-18.5 | -0.882 | 0.22186 | 0.03 | -3.977
-18 | -0.858 | 0.2028 | 0.028 | -4.231
-17.5 | -0.836 | 0.21141 | 0.027 | -3.952
-17 | -0.813 | 0.20113 | 0.025 | -4.042
-16.5 | -0.791 | 0.18693 | 0.025 | -4.233
-16 | -0.769 | 0.18216 | 0.024 | -4.222
-15.5 | -0.747 | 0.17683 | 0.024 | -4.223
-15 | -0.724 | 0.17002 | 0.023 | -4.259
-14.5 | -0.701 | 0.1642 | 0.022 | -4.272
-14 | -0.679 | 0.16068 | 0.021 | -4.223
-13.5 | -0.656 | 0.15391 | 0.021 | -4.26
-13 | -0.632 | 0.15954 | 0.02 | -3.963
-12.5 | -0.607 | 0.14812 | 0.017 | -4.099
-12 | -0.584 | 0.14539 | 0.016 | -4.015
-11.5 | -0.56 | 0.13739 | 0.015 | -4.079
-11 | -0.537 | 0.20655 | 0.015 | -2.6
-10.5 | -0.513 | 0.13074 | 0.014 | -3.926
-10 | -0.49 | 0.12769 | 0.013 | -3.834
-9.5 | -0.465 | 0.11005 | 0.012 | -4.228
-9 | -0.441 | 0.10241 | 0.01 | -4.303
-8.5 | -0.417 | 0.10155 | 0.009 | -4.104
-8 | -0.393 | 0.08319 | 0.009 | -4.722
-7.5 | -0.369 | 0.08083 | 0.009 | -4.562
-7 | -0.345 | 0.07668 | 0.008 | -4.493
-6.5 | -0.32 | 0.07282 | 0.007 | -4.398
-6 | -0.391 | 0.06547 | 0.006 | -5.971
-5.5 | -0.479 | 0.04449 | 0.006 | -10.768
-5 | -0.468 | 0.03885 | 0.006 | -12.039
-4.5 | -0.436 | 0.03511 | 0.007 | -12.429
-4 | -0.486 | 0.00889 | 0.013 | -54.65
-3.5 | -0.427 | 0.01035 | 0.011 | -41.26
-3 | -0.367 | 0.0095 | 0.009 | -38.676
-2.5 | -0.307 | 0.0064 | 0.008 | -47.94
-2 | -0.246 | 0.00674 | 0.006 | -36.457
-1.5 | -0.185 | 0.00539 | 0.005 | -34.229
-1 | -0.123 | 0.00538 | 0.003 | -22.887
-0.5 | -0.062 | 0.00532 | 0.002 | -11.583
0 | 0 | 0.00524 | 0 | 0
0.5 | 0.062 | 0.00527 | -0.002 | 11.779
1 | 0.124 | 0.00534 | -0.003 | 23.271
1.5 | 0.186 | 0.00535 | -0.005 | 34.803
2 | 0.248 | 0.00669 | -0.006 | 37.054
2.5 | 0.309 | 0.00635 | -0.008 | 48.756
3 | 0.37 | 0.00944 | -0.009 | 39.234
3.5 | 0.431 | 0.0103 | -0.011 | 41.849
4 | 0.49 | 0.00884 | -0.013 | 55.444
4.5 | 0.436 | 0.03511 | -0.007 | 12.429
5 | 0.468 | 0.03885 | -0.006 | 12.039
5.5 | 0.479 | 0.04449 | -0.006 | 10.768
6 | 0.391 | 0.06547 | -0.006 | 5.971
6.5 | 0.32 | 0.09082 | -0.007 | 3.525
7 | 0.344 | 0.09276 | -0.008 | 3.713
7.5 | 0.369 | 0.09514 | -0.008 | 3.874
8 | 0.393 | 0.09706 | -0.009 | 4.046
8.5 | 0.417 | 0.10155 | -0.009 | 4.104
9 | 0.441 | 0.10241 | -0.01 | 4.303
9.5 | 0.465 | 0.11028 | -0.012 | 4.219
10 | 0.49 | 0.13161 | -0.013 | 3.72
10.5 | 0.513 | 0.1345 | -0.014 | 3.816
11 | 0.537 | 0.20655 | -0.015 | 2.6
11.5 | 0.56 | 0.13695 | -0.015 | 4.092
12 | 0.584 | 0.1449 | -0.016 | 4.029
12.5 | 0.607 | 0.14762 | -0.017 | 4.113
13 | 0.632 | 0.16559 | -0.019 | 3.819
13.5 | 0.656 | 0.15266 | -0.02 | 4.295
14 | 0.679 | 0.1606 | -0.021 | 4.226
14.5 | 0.701 | 0.16409 | -0.022 | 4.275
15 | 0.724 | 0.16988 | -0.023 | 4.263
15.5 | 0.747 | 0.17634 | -0.023 | 4.235
16 | 0.768 | 0.19064 | -0.024 | 4.031
16.5 | 0.791 | 0.1874 | -0.025 | 4.223
17 | 0.813 | 0.20373 | -0.025 | 3.991
17.5 | 0.836 | 0.21144 | -0.026 | 3.952
18 | 0.858 | 0.21232 | -0.027 | 4.041
18.5 | 0.883 | 0.22612 | -0.03 | 3.903
19 | 0.905 | 0.22041 | -0.031 | 4.105
19.5 | 0.926 | 0.22921 | -0.032 | 4.04
20 | 0.947 | 0.25588 | -0.032 | 3.7

## 24. Re 250k Mach 0.50 (2)
BIGFOIL.COM POLAR EXPORT
goe444
GOE 444 |  |  |  | Cl Max: | 0.9804 | at alpha= | 20 | deg
XFOIL ncrit=9 |  |  |  | L/D Max: | 37.7146 | at alpha= | 1.5 | deg
Re: | 250000 |  |  | Cd Min: | 0.29297 | at alpha= | -20 | deg
Mach: | 0.5 |  |  | Cl=0 at alpha= | 0 | deg
|  |  |  | @ Cl=0.1, Cd= | 0.0077663
|  |  |  | @ Cl=0.4, Cd= | 0.01525
|  |  |  | @ Cl=0.6, Cd= | 0.044785
alpha (deg) | Cl | Cd | Cm | Cl/Cd
-20 | -0.9804 | 0.29297 | 0.0985 | -3.3464
-19.5 | -0.9589 | 0.28182 | 0.0948 | -3.4025
-19 | -0.9382 | 0.27306 | 0.0903 | -3.4359
-18.5 | -0.9175 | 0.26458 | 0.0858 | -3.4678
-18 | -0.8968 | 0.25621 | 0.0811 | -3.5003
-17.5 | -0.876 | 0.24784 | 0.0765 | -3.5345
-17 | -0.8552 | 0.2394 | 0.0719 | -3.5723
-16.5 | -0.8347 | 0.23108 | 0.0673 | -3.6122
-16 | -0.8132 | 0.22363 | 0.0619 | -3.6364
-15.5 | -0.7963 | 0.21798 | 0.0558 | -3.6531
-15 | -0.7802 | 0.21107 | 0.0505 | -3.6964
-14.5 | -0.7633 | 0.20329 | 0.0458 | -3.7547
-14 | -0.7455 | 0.19485 | 0.0415 | -3.826
-13.5 | -0.7223 | 0.18131 | 0.04 | -3.9838
-13 | -0.7042 | 0.17241 | 0.0373 | -4.0844
-12.5 | -0.6879 | 0.16423 | 0.0339 | -4.1886
-12 | -0.6729 | 0.15605 | 0.0305 | -4.3121
-11.5 | -0.659 | 0.14792 | 0.027 | -4.4551
-11 | -0.6465 | 0.13972 | 0.0234 | -4.6271
-10.5 | -0.6352 | 0.13156 | 0.0196 | -4.8282
-10 | -0.6274 | 0.12408 | 0.0136 | -5.0564
-9.5 | -0.6199 | 0.11612 | 0.008 | -5.3384
-9 | -0.6119 | 0.10761 | 0.0035 | -5.6863
-8.5 | -0.6079 | 0.09748 | 0.0029 | -6.2362
-8 | -0.6014 | 0.08952 | 0.001 | -6.7181
-7.5 | -0.5988 | 0.08132 | -0.0027 | -7.3635
-7 | -0.5999 | 0.07284 | -0.0082 | -8.2359
-6.5 | -0.6088 | 0.06391 | -0.015 | -9.5259
-6 | -0.6117 | 0.05714 | -0.0194 | -10.7053
-5.5 | -0.6054 | 0.04702 | -0.018 | -12.8754
-5 | -0.5883 | 0.03995 | -0.0156 | -14.7259
-4 | -0.5236 | 0.02624 | -0.0061 | -19.9543
-3.5 | -0.4746 | 0.02095 | -0.0006 | -22.6539
-3 | -0.4228 | 0.01653 | 0.0038 | -25.5777
-2.5 | -0.3702 | 0.01355 | 0.0081 | -27.321
-2 | -0.3238 | 0.01149 | 0.0126 | -28.181
-1.5 | -0.2991 | 0.00792 | 0.0199 | -37.7652
-1 | -0.1388 | 0.00779 | 0.0042 | -17.8177
-0.5 | -0.0241 | 0.00774 | -0.0068 | -3.1137
0 | 0 | 0.0076 | 0 | 0
0.5 | 0.0242 | 0.00774 | 0.0068 | 3.1266
1 | 0.1393 | 0.00778 | -0.0043 | 17.9049
1.5 | 0.2987 | 0.00792 | -0.0198 | 37.7146
2 | 0.3234 | 0.01149 | -0.0125 | 28.1462
2.5 | 0.3698 | 0.01353 | -0.0081 | 27.3319
3 | 0.4223 | 0.01652 | -0.0037 | 25.563
3.5 | 0.4742 | 0.02095 | 0.0007 | 22.6348
4 | 0.5233 | 0.02624 | 0.0062 | 19.9428
4.5 | 0.5682 | 0.03367 | 0.0117 | 16.8756
5 | 0.5884 | 0.03994 | 0.0155 | 14.7321
5.5 | 0.6054 | 0.04704 | 0.018 | 12.8699
6 | 0.6111 | 0.05715 | 0.0193 | 10.6929
6.5 | 0.6089 | 0.0641 | 0.0146 | 9.4992
7 | 0.6006 | 0.07286 | 0.0081 | 8.2432
7.5 | 0.5993 | 0.08141 | 0.0026 | 7.3615
8 | 0.6024 | 0.08953 | -0.0011 | 6.7285
8.5 | 0.6087 | 0.09753 | -0.0032 | 6.2412
9 | 0.6126 | 0.10772 | -0.0037 | 5.687
9.5 | 0.6205 | 0.11618 | -0.0084 | 5.3409
10 | 0.6284 | 0.12419 | -0.0136 | 5.06
10.5 | 0.6364 | 0.1316 | -0.0197 | 4.8359
11 | 0.6475 | 0.13976 | -0.0236 | 4.6329
11.5 | 0.6601 | 0.14797 | -0.0272 | 4.461
12 | 0.6738 | 0.15612 | -0.0307 | 4.3159
12.5 | 0.6888 | 0.16435 | -0.0341 | 4.1911
13 | 0.705 | 0.17256 | -0.0375 | 4.0855
13.5 | 0.7231 | 0.1814 | -0.0401 | 3.9862
14 | 0.7463 | 0.19494 | -0.0416 | 3.8284
14.5 | 0.764 | 0.20344 | -0.0459 | 3.7554
15 | 0.7808 | 0.2112 | -0.0507 | 3.697
15.5 | 0.7969 | 0.21816 | -0.0559 | 3.6528
16 | 0.8139 | 0.22376 | -0.0621 | 3.6374
16.5 | 0.8353 | 0.23131 | -0.0675 | 3.6112
17 | 0.8559 | 0.23977 | -0.072 | 3.5697
17.5 | 0.8765 | 0.24817 | -0.0766 | 3.5319
18 | 0.8972 | 0.25656 | -0.0812 | 3.497
18.5 | 0.918 | 0.26502 | -0.0859 | 3.4639
19 | 0.9387 | 0.27345 | -0.0905 | 3.4328
19.5 | 0.9593 | 0.2822 | -0.095 | 3.3994
20 | 0.9804 | 0.29272 | -0.0989 | 3.3493

## 25. Re 500k Mach 0.00 (1)
BIGFOIL.COM POLAR EXPORT
goe444
GOE 444 |  |  |  | Cl Max: | 0.567 | at alpha= | 5.5 | deg
JavaFoil+Calcfoil stall+Eppler ext transition |  |  |  | L/D Max: | 70.403 | at alpha= | 5.5 | deg
Re: | 500000 |  |  | Cd Min: | 0.00387 | at alpha= | 0 | deg
Mach: | 0 |  |  | Cl=0 at alpha= | 0 | deg
|  |  |  | @ Cl=0.1, Cd= | 0.0041941
|  |  |  | @ Cl=0.4, Cd= | 0.00822
|  |  |  | @ Cl=0.6, Cd= | 0.08627
alpha (deg) | Cl | Cd | Cm | Cl/Cd
-10.5 | -0.518 | 0.08627 | 0.01 | -6.004
-10 | -0.535 | 0.07902 | 0.009 | -6.775
-9.5 | -0.549 | 0.07148 | 0.009 | -7.676
-9 | -0.557 | 0.06557 | 0.008 | -8.499
-8.5 | -0.56 | 0.05955 | 0.008 | -9.409
-8 | -0.557 | 0.05484 | 0.008 | -10.166
-7.5 | -0.548 | 0.05036 | 0.007 | -10.887
-7 | -0.533 | 0.04658 | 0.007 | -11.443
-6.5 | -0.512 | 0.04312 | 0.007 | -11.872
-6 | -0.486 | 0.04001 | 0.007 | -12.139
-5.5 | -0.562 | 0.0081 | 0.015 | -69.365
-5 | -0.519 | 0.00786 | 0.014 | -66.033
-4.5 | -0.472 | 0.00773 | 0.012 | -61.153
-4 | -0.423 | 0.00856 | 0.011 | -49.405
-3.5 | -0.371 | 0.00798 | 0.009 | -46.537
-3 | -0.319 | 0.0077 | 0.008 | -41.404
-2.5 | -0.266 | 0.00471 | 0.007 | -56.487
-2 | -0.213 | 0.00488 | 0.005 | -43.709
-1.5 | -0.16 | 0.00402 | 0.004 | -39.797
-1 | -0.107 | 0.00428 | 0.003 | -24.966
-0.5 | -0.053 | 0.00397 | 0.001 | -13.443
0 | 0 | 0.00387 | 0 | 0
0.5 | 0.054 | 0.00393 | -0.001 | 13.682
1 | 0.108 | 0.00424 | -0.003 | 25.388
1.5 | 0.161 | 0.00398 | -0.004 | 40.498
2 | 0.215 | 0.00483 | -0.005 | 44.466
2.5 | 0.268 | 0.00467 | -0.007 | 57.497
3 | 0.321 | 0.00765 | -0.008 | 41.996
3.5 | 0.374 | 0.00793 | -0.009 | 47.21
4 | 0.426 | 0.00851 | -0.011 | 50.118
4.5 | 0.476 | 0.00768 | -0.012 | 62.029
5 | 0.523 | 0.00781 | -0.014 | 67.002
5.5 | 0.567 | 0.00805 | -0.015 | 70.403
6 | 0.486 | 0.04001 | -0.007 | 12.139
6.5 | 0.512 | 0.04312 | -0.007 | 11.872
7 | 0.533 | 0.04658 | -0.007 | 11.443
7.5 | 0.548 | 0.05036 | -0.007 | 10.887
8 | 0.557 | 0.05484 | -0.008 | 10.166
8.5 | 0.56 | 0.05955 | -0.008 | 9.409
9 | 0.557 | 0.06557 | -0.008 | 8.499
9.5 | 0.549 | 0.07148 | -0.009 | 7.676
10 | 0.535 | 0.07902 | -0.009 | 6.775
10.5 | 0.518 | 0.08627 | -0.01 | 6.004

## 26. Re 500k Mach 0.00 (2)
BIGFOIL.COM POLAR EXPORT
goe444
GOE 444 |  |  |  | Cl Max: | 0.863 | at alpha= | 20 | deg
XFOIL ncrit=9 |  |  |  | L/D Max: | 44.4519 | at alpha= | 1.5 | deg
Re: | 500000 |  |  | Cd Min: | 0.26075 | at alpha= | 20 | deg
Mach: | 0 |  |  | Cl=0 at alpha= | 0 | deg
|  |  |  | @ Cl=0.1, Cd= | 0.0053446
|  |  |  | @ Cl=0.4, Cd= | 0.014776
|  |  |  | @ Cl=0.6, Cd= | 0.038488
alpha (deg) | Cl | Cd | Cm | Cl/Cd
-20 | -0.8625 | 0.26015 | 0.077 | -3.3154
-19.5 | -0.6675 | 0.23096 | 0.0665 | -2.8901
-19 | -0.6566 | 0.22365 | 0.0636 | -2.9358
-18.5 | -0.6461 | 0.21716 | 0.0602 | -2.9752
-18 | -0.6357 | 0.2108 | 0.0568 | -3.0157
-17.5 | -0.6254 | 0.20443 | 0.0533 | -3.0592
-17 | -0.615 | 0.19813 | 0.0499 | -3.104
-16.5 | -0.6048 | 0.19177 | 0.0464 | -3.1538
-16 | -0.5936 | 0.18585 | 0.0428 | -3.194
-15.5 | -0.5851 | 0.18082 | 0.0386 | -3.2358
-15 | -0.577 | 0.17514 | 0.035 | -3.2945
-14.5 | -0.5698 | 0.16957 | 0.0313 | -3.3603
-14 | -0.5626 | 0.16362 | 0.028 | -3.4385
-13.5 | -0.5569 | 0.15791 | 0.0248 | -3.5267
-13 | -0.5536 | 0.15243 | 0.0216 | -3.6318
-12.5 | -0.5474 | 0.14553 | 0.0185 | -3.7614
-12 | -0.5463 | 0.13639 | 0.0151 | -4.0054
-11.5 | -0.5461 | 0.12729 | 0.012 | -4.2902
-11 | -0.5436 | 0.11906 | 0.0093 | -4.5658
-10.5 | -0.6304 | 0.11799 | 0.0108 | -5.3428
-10 | -0.6332 | 0.10792 | 0.0072 | -5.8673
-9.5 | -0.6349 | 0.09888 | 0.0034 | -6.4209
-9 | -0.6355 | 0.0902 | -0.0008 | -7.0455
-8.5 | -0.6398 | 0.08102 | -0.007 | -7.8968
-8 | -0.6521 | 0.0707 | -0.0145 | -9.2235
-7.5 | -0.6527 | 0.06181 | -0.0167 | -10.5598
-7 | -0.6442 | 0.05382 | -0.0167 | -11.9695
-6.5 | -0.6282 | 0.04644 | -0.0153 | -13.5271
-6 | -0.6054 | 0.03962 | -0.0127 | -15.2802
-5.5 | -0.5768 | 0.03339 | -0.0093 | -17.2746
-5 | -0.5399 | 0.02862 | -0.0053 | -18.8644
-4.5 | -0.4967 | 0.02633 | -0.0015 | -18.8644
-4 | -0.46 | 0.02007 | 0.0029 | -22.9198
-3 | -0.3745 | 0.01164 | 0.0097 | -32.1735
-2.5 | -0.3327 | 0.00991 | 0.013 | -33.5721
-2 | -0.2898 | 0.00875 | 0.0158 | -33.12
-1.5 | -0.2646 | 0.00589 | 0.0209 | -44.9236
-1 | -0.1679 | 0.00522 | 0.013 | -32.1648
-0.5 | -0.0707 | 0.0054 | 0.0039 | -13.0926
0 | 0 | 0.00544 | 0 | 0
0.5 | 0.07 | 0.0054 | -0.0037 | 12.963
1 | 0.1675 | 0.00522 | -0.0129 | 32.0881
1.5 | 0.2636 | 0.00593 | -0.0207 | 44.4519
2 | 0.2893 | 0.00875 | -0.0157 | 33.0629
2.5 | 0.3322 | 0.00989 | -0.0129 | 33.5895
3 | 0.3738 | 0.01162 | -0.0096 | 32.1687
5 | 0.5327 | 0.03076 | 0.0056 | 17.3179
5.5 | 0.5767 | 0.03338 | 0.0093 | 17.2768
6 | 0.6053 | 0.03965 | 0.0127 | 15.2661
6.5 | 0.6282 | 0.04643 | 0.0152 | 13.53
7 | 0.6445 | 0.05383 | 0.0166 | 11.9729
7.5 | 0.6529 | 0.06179 | 0.0166 | 10.5664
8 | 0.6529 | 0.07074 | 0.0144 | 9.2296
8.5 | 0.6407 | 0.08079 | 0.0073 | 7.9304
9 | 0.636 | 0.09028 | 0.0007 | 7.0447
9.5 | 0.6344 | 0.09906 | -0.0035 | 6.4042
10 | 0.6348 | 0.1079 | -0.0074 | 5.8832
10.5 | 0.633 | 0.11759 | -0.011 | 5.3831
11 | 0.6324 | 0.12791 | -0.0146 | 4.9441
11.5 | 0.6397 | 0.13613 | -0.0177 | 4.6992
12 | 0.6478 | 0.14425 | -0.0208 | 4.4908
12.5 | 0.6569 | 0.1524 | -0.0239 | 4.3104
13 | 0.667 | 0.16032 | -0.027 | 4.1604
13.5 | 0.678 | 0.1682 | -0.0302 | 4.0309
14 | 0.6894 | 0.17581 | -0.0335 | 3.9213
14.5 | 0.7011 | 0.18321 | -0.037 | 3.8268
15 | 0.7135 | 0.18935 | -0.0413 | 3.7682
15.5 | 0.7296 | 0.196 | -0.0454 | 3.7224
16 | 0.7438 | 0.20325 | -0.0488 | 3.6595
16.5 | 0.7581 | 0.21038 | -0.0523 | 3.6035
17 | 0.7726 | 0.21726 | -0.0558 | 3.5561
17.5 | 0.7872 | 0.22399 | -0.0592 | 3.5144
18 | 0.802 | 0.23081 | -0.0625 | 3.4747
19.5 | 0.8474 | 0.25412 | -0.073 | 3.3346
20 | 0.863 | 0.26075 | -0.077 | 3.3097

## 27. Re 500k Mach 0.10 (1)
BIGFOIL.COM POLAR EXPORT
goe444
GOE 444 |  |  |  | Cl Max: | 0.555 | at alpha= | 8.5 | deg
JavaFoil+Calcfoil stall+Eppler ext transition |  |  |  | L/D Max: | 66.769 | at alpha= | 5 | deg
Re: | 500000 |  |  | Cd Min: | 0.00389 | at alpha= | 0.5 | deg
Mach: | 0.1 |  |  | Cl=0 at alpha= | 0 | deg
|  |  |  | @ Cl=0.1, Cd= | 0.0042052
|  |  |  | @ Cl=0.4, Cd= | 0.16522
|  |  |  | @ Cl=0.6, Cd= | 0.16522
alpha (deg) | Cl | Cd | Cm | Cl/Cd
-13.5 | -0.337 | 0.16522 | 0.014 | -2.04
-13 | -0.364 | 0.14922 | 0.014 | -2.441
-12.5 | -0.392 | 0.13484 | 0.013 | -2.909
-12 | -0.42 | 0.1199 | 0.012 | -3.506
-11.5 | -0.448 | 0.10985 | 0.012 | -4.08
-11 | -0.475 | 0.09866 | 0.011 | -4.811
-10.5 | -0.499 | 0.08933 | 0.01 | -5.585
-10 | -0.52 | 0.0806 | 0.01 | -6.453
-9.5 | -0.537 | 0.07319 | 0.009 | -7.336
-9 | -0.549 | 0.06657 | 0.008 | -8.242
-8.5 | -0.555 | 0.06055 | 0.008 | -9.161
-8 | -0.554 | 0.05497 | 0.008 | -10.079
-7.5 | -0.547 | 0.05065 | 0.008 | -10.796
-7 | -0.533 | 0.04663 | 0.007 | -11.428
-6.5 | -0.513 | 0.0432 | 0.007 | -11.869
-6 | -0.487 | 0.0401 | 0.007 | -12.149
-5.5 | -0.463 | 0.03457 | 0.009 | -13.399
-5 | -0.521 | 0.00792 | 0.014 | -65.795
-4.5 | -0.475 | 0.00755 | 0.012 | -62.852
-4 | -0.425 | 0.00854 | 0.011 | -49.78
-3.5 | -0.373 | 0.00806 | 0.01 | -46.257
-3 | -0.32 | 0.00776 | 0.008 | -41.298
-2.5 | -0.267 | 0.00469 | 0.007 | -57.03
-2 | -0.214 | 0.00487 | 0.005 | -43.945
-1.5 | -0.161 | 0.00397 | 0.004 | -40.477
-1 | -0.107 | 0.0043 | 0.003 | -24.959
-0.5 | -0.054 | 0.00393 | 0.001 | -13.667
0 | 0 | 0.00391 | 0 | 0
0.5 | 0.054 | 0.00389 | -0.001 | 13.911
1 | 0.108 | 0.00426 | -0.003 | 25.385
1.5 | 0.162 | 0.00393 | -0.004 | 41.195
2 | 0.216 | 0.00483 | -0.005 | 44.707
2.5 | 0.27 | 0.00464 | -0.007 | 58.053
3 | 0.323 | 0.00771 | -0.008 | 41.894
3.5 | 0.376 | 0.00802 | -0.01 | 46.931
4 | 0.429 | 0.00849 | -0.011 | 50.499
4.5 | 0.478 | 0.0075 | -0.012 | 63.773
5 | 0.525 | 0.00787 | -0.014 | 66.769
5.5 | 0.463 | 0.03457 | -0.009 | 13.399
6 | 0.487 | 0.0401 | -0.007 | 12.149
6.5 | 0.513 | 0.0432 | -0.007 | 11.869
7 | 0.533 | 0.04663 | -0.007 | 11.428
7.5 | 0.547 | 0.05065 | -0.007 | 10.796
8 | 0.554 | 0.05497 | -0.008 | 10.079
8.5 | 0.555 | 0.06055 | -0.008 | 9.161
9 | 0.549 | 0.06657 | -0.008 | 8.242
9.5 | 0.537 | 0.07319 | -0.009 | 7.336
10 | 0.52 | 0.0806 | -0.009 | 6.453
10.5 | 0.499 | 0.08933 | -0.01 | 5.585
11 | 0.475 | 0.09866 | -0.011 | 4.811
11.5 | 0.448 | 0.10985 | -0.011 | 4.08
12 | 0.42 | 0.1199 | -0.012 | 3.506
12.5 | 0.392 | 0.13484 | -0.013 | 2.909
13 | 0.364 | 0.14922 | -0.014 | 2.441
13.5 | 0.337 | 0.16522 | -0.014 | 2.04

## 28. Re 500k Mach 0.10 (2)
BIGFOIL.COM POLAR EXPORT
goe444
GOE 444 |  |  |  | Cl Max: | 0.8663 | at alpha= | 20 | deg
XFOIL ncrit=9 |  |  |  | L/D Max: | 44.2308 | at alpha= | 1.5 | deg
Re: | 500000 |  |  | Cd Min: | 0.26162 | at alpha= | 20 | deg
Mach: | 0.1 |  |  | Cl=0 at alpha= | 0 | deg
|  |  |  | @ Cl=0.1, Cd= | 0.005356
|  |  |  | @ Cl=0.4, Cd= | 0.014667
|  |  |  | @ Cl=0.6, Cd= | 0.038909
alpha (deg) | Cl | Cd | Cm | Cl/Cd
-10.5 | -0.6339 | 0.1174 | 0.011 | -5.3995
-10 | -0.6339 | 0.1082 | 0.0075 | -5.8586
-9.5 | -0.6335 | 0.09975 | 0.0043 | -6.3509
-9 | -0.6333 | 0.09126 | 0.0002 | -6.9395
-8.5 | -0.6361 | 0.08248 | -0.0051 | -7.7122
-8 | -0.6496 | 0.07219 | -0.0133 | -8.9985
-7.5 | -0.651 | 0.06313 | -0.0163 | -10.3121
-7 | -0.6435 | 0.05492 | -0.0168 | -11.717
-6.5 | -0.6284 | 0.04732 | -0.0156 | -13.2798
-6 | -0.6063 | 0.04029 | -0.0132 | -15.0484
-5.5 | -0.5782 | 0.0339 | -0.0097 | -17.056
-5 | -0.5344 | 0.03118 | -0.006 | -17.1392
-3 | -0.3763 | 0.01173 | 0.0096 | -32.0801
-2.5 | -0.3344 | 0.00995 | 0.013 | -33.608
-2 | -0.2914 | 0.00877 | 0.0158 | -33.2269
-1.5 | -0.2654 | 0.00594 | 0.0208 | -44.6801
-1 | -0.1704 | 0.00522 | 0.0134 | -32.6437
0 | 0 | 0.00545 | 0 | 0
0.5 | 0.0723 | 0.00541 | -0.0041 | 13.3641
1 | 0.1697 | 0.00522 | -0.0133 | 32.5096
1.5 | 0.2645 | 0.00598 | -0.0206 | 44.2308
2 | 0.2909 | 0.00877 | -0.0157 | 33.1699
2.5 | 0.3339 | 0.00993 | -0.0129 | 33.6254
3 | 0.3756 | 0.01172 | -0.0095 | 32.0478
4.5 | 0.4982 | 0.02653 | 0.0018 | 18.7787
5 | 0.5337 | 0.03131 | 0.006 | 17.0457
5.5 | 0.5781 | 0.03389 | 0.0097 | 17.0581
6 | 0.6062 | 0.04033 | 0.0132 | 15.031
6.5 | 0.6284 | 0.04732 | 0.0156 | 13.2798
7 | 0.6438 | 0.05493 | 0.0167 | 11.7204
7.5 | 0.6512 | 0.06311 | 0.0162 | 10.3185
8 | 0.6503 | 0.0723 | 0.0131 | 8.9945
8.5 | 0.6372 | 0.08229 | 0.0052 | 7.7433
9 | 0.6339 | 0.09134 | -0.0004 | 6.94
9.5 | 0.634 | 0.09962 | -0.004 | 6.3642
10 | 0.6353 | 0.10824 | -0.0077 | 5.8694
10.5 | 0.636 | 0.11719 | -0.0111 | 5.4271
12 | 0.548 | 0.13582 | -0.0153 | 4.0348
14 | 0.6905 | 0.17628 | -0.0337 | 3.9171
14.5 | 0.7024 | 0.18372 | -0.0373 | 3.8232
15 | 0.7148 | 0.18996 | -0.0415 | 3.7629
15.5 | 0.7311 | 0.19652 | -0.0458 | 3.7202
16 | 0.7455 | 0.20381 | -0.0492 | 3.6578
16.5 | 0.7601 | 0.21098 | -0.0528 | 3.6027
17 | 0.7748 | 0.21791 | -0.0563 | 3.5556
17.5 | 0.7896 | 0.22467 | -0.0597 | 3.5145
18 | 0.8046 | 0.23149 | -0.0631 | 3.4757
19.5 | 0.8506 | 0.25494 | -0.0736 | 3.3365
20 | 0.8663 | 0.26162 | -0.0776 | 3.3113

## 29. Re 500k Mach 0.25 (1)
BIGFOIL.COM POLAR EXPORT
goe444
GOE 444 |  |  |  | Cl Max: | 0.538 | at alpha= | 5 | deg
JavaFoil+Calcfoil stall+Eppler ext transition |  |  |  | L/D Max: | 69.217 | at alpha= | 5 | deg
Re: | 500000 |  |  | Cd Min: | 0.00381 | at alpha= | 0.5 | deg
Mach: | 0.25 |  |  | Cl=0 at alpha= | 0 | deg
|  |  |  | @ Cl=0.1, Cd= | 0.00413
|  |  |  | @ Cl=0.4, Cd= | 0.10557
|  |  |  | @ Cl=0.6, Cd= | 0.10557
alpha (deg) | Cl | Cd | Cm | Cl/Cd
-10 | -0.382 | 0.10557 | 0.011 | -3.62
-9.5 | -0.432 | 0.08819 | 0.01 | -4.9
-9 | -0.473 | 0.07624 | 0.009 | -6.204
-8.5 | -0.503 | 0.06709 | 0.008 | -7.504
-8 | -0.523 | 0.05884 | 0.008 | -8.885
-7.5 | -0.531 | 0.05302 | 0.007 | -10.012
-7 | -0.528 | 0.04822 | 0.007 | -10.949
-6.5 | -0.515 | 0.04427 | 0.007 | -11.635
-6 | -0.494 | 0.04071 | 0.007 | -12.131
-5.5 | -0.467 | 0.03736 | 0.007 | -12.496
-5 | -0.533 | 0.00783 | 0.014 | -68.166
-4.5 | -0.487 | 0.00743 | 0.013 | -65.505
-4 | -0.436 | 0.00876 | 0.011 | -49.805
-3.5 | -0.383 | 0.0081 | 0.01 | -47.273
-3 | -0.329 | 0.00781 | 0.008 | -42.149
-2.5 | -0.275 | 0.00472 | 0.007 | -58.195
-2 | -0.22 | 0.00492 | 0.006 | -44.733
-1.5 | -0.165 | 0.00397 | 0.004 | -41.66
-1 | -0.11 | 0.00425 | 0.003 | -25.937
-0.5 | -0.055 | 0.00385 | 0.001 | -14.298
0 | 0 | 0.00382 | 0 | 0
0.5 | 0.056 | 0.00381 | -0.001 | 14.566
1 | 0.111 | 0.00421 | -0.003 | 26.397
1.5 | 0.167 | 0.00392 | -0.004 | 42.435
2 | 0.222 | 0.00487 | -0.006 | 45.538
2.5 | 0.277 | 0.00467 | -0.007 | 59.281
3 | 0.332 | 0.00776 | -0.008 | 42.78
3.5 | 0.386 | 0.00805 | -0.01 | 47.984
4 | 0.44 | 0.00871 | -0.011 | 50.549
4.5 | 0.491 | 0.00738 | -0.013 | 66.507
5 | 0.538 | 0.00777 | -0.014 | 69.217
5.5 | 0.467 | 0.03736 | -0.007 | 12.496
6 | 0.494 | 0.04071 | -0.007 | 12.131
6.5 | 0.515 | 0.04427 | -0.007 | 11.635
7 | 0.528 | 0.04822 | -0.007 | 10.949
7.5 | 0.531 | 0.05302 | -0.007 | 10.012
8 | 0.523 | 0.05884 | -0.007 | 8.885
8.5 | 0.503 | 0.06709 | -0.008 | 7.504
9 | 0.473 | 0.07624 | -0.009 | 6.204
9.5 | 0.432 | 0.08819 | -0.01 | 4.9
10 | 0.382 | 0.10557 | -0.01 | 3.62

## 30. Re 500k Mach 0.25 (2)
BIGFOIL.COM POLAR EXPORT
goe444
GOE 444 |  |  |  | Cl Max: | 0.6475 | at alpha= | 11.5 | deg
XFOIL ncrit=9 |  |  |  | L/D Max: | 42.4329 | at alpha= | 1.5 | deg
Re: | 500000 |  |  | Cd Min: | 0.15266 | at alpha= | -13 | deg
Mach: | 0.25 |  |  | Cl=0 at alpha= | 0 | deg
|  |  |  | @ Cl=0.1, Cd= | 0.005412
|  |  |  | @ Cl=0.4, Cd= | 0.014198
|  |  |  | @ Cl=0.6, Cd= | 0.040933
alpha (deg) | Cl | Cd | Cm | Cl/Cd
-13 | -0.5543 | 0.15266 | 0.0228 | -3.6309
-11.5 | -0.6463 | 0.1363 | 0.0186 | -4.7417
-11 | -0.6418 | 0.12745 | 0.0157 | -5.0357
-10.5 | -0.6352 | 0.11952 | 0.0133 | -5.3146
-10 | -0.6295 | 0.11166 | 0.0106 | -5.6377
-9.5 | -0.6251 | 0.10383 | 0.0077 | -6.0204
-9 | -0.6228 | 0.09561 | 0.0041 | -6.514
-8.5 | -0.6222 | 0.08735 | -0.0001 | -7.1231
-8 | -0.6261 | 0.07845 | -0.0059 | -7.9809
-7.5 | -0.6386 | 0.06904 | -0.0128 | -9.2497
-7 | -0.6374 | 0.05995 | -0.0162 | -10.6322
-6.5 | -0.6279 | 0.05141 | -0.0167 | -12.2136
-6 | -0.6099 | 0.04359 | -0.015 | -13.9917
-5.5 | -0.584 | 0.03659 | -0.0118 | -15.9606
-5 | -0.5413 | 0.03338 | -0.0077 | -16.2163
-4.5 | -0.5088 | 0.02776 | -0.0032 | -18.3285
-3 | -0.3697 | 0.00266 | 0.0068 | -138.985
-2.5 | -0.3287 | 0.00168 | 0.0104 | -195.6548
-2 | -0.2871 | 0.00125 | 0.0136 | -229.68
0 | 0 | 0.00553 | 0 | 0
0.5 | 0.0856 | 0.00544 | -0.0066 | 15.7353
1 | 0.1885 | 0.00524 | -0.0164 | 35.9733
1.5 | 0.2686 | 0.00633 | -0.0202 | 42.4329
2 | 0.2995 | 0.00889 | -0.0158 | 33.6895
2.5 | 0.343 | 0.0102 | -0.0126 | 33.6275
3 | 0.3857 | 0.01226 | -0.0089 | 31.46
5 | 0.5412 | 0.03333 | 0.0077 | 16.2376
5.5 | 0.5841 | 0.03657 | 0.0118 | 15.9721
6 | 0.6099 | 0.04365 | 0.015 | 13.9725
6.5 | 0.6279 | 0.05146 | 0.0166 | 12.2017
7 | 0.6378 | 0.05996 | 0.0161 | 10.6371
7.5 | 0.639 | 0.06907 | 0.0127 | 9.2515
8 | 0.6268 | 0.07851 | 0.0057 | 7.9837
8.5 | 0.6232 | 0.0873 | 0 | 7.1386
9 | 0.6235 | 0.09572 | -0.0042 | 6.5138
9.5 | 0.6263 | 0.10372 | -0.0077 | 6.0384
10 | 0.6304 | 0.11178 | -0.0109 | 5.6396
10.5 | 0.6365 | 0.11954 | -0.0136 | 5.3246
11 | 0.6431 | 0.12748 | -0.016 | 5.0447
11.5 | 0.6475 | 0.13637 | -0.0188 | 4.7481

## 31. Re 500k Mach 0.50 (1)
BIGFOIL.COM POLAR EXPORT
goe444
GOE 444 |  |  |  | Cl Max: | 0.947 | at alpha= | 20 | deg
JavaFoil+Calcfoil stall+Eppler ext transition |  |  |  | L/D Max: | 68.67 | at alpha= | 4.5 | deg
Re: | 500000 |  |  | Cd Min: | 0.00395 | at alpha= | 0 | deg
Mach: | 0.5 |  |  | Cl=0 at alpha= | 0 | deg
|  |  |  | @ Cl=0.1, Cd= | 0.0039907
|  |  |  | @ Cl=0.4, Cd= | 0.084062
|  |  |  | @ Cl=0.6, Cd= | 0.12477
alpha (deg) | Cl | Cd | Cm | Cl/Cd
-20 | -0.947 | 0.20049 | 0.033 | -4.725
-19.5 | -0.926 | 0.19722 | 0.032 | -4.696
-19 | -0.905 | 0.19296 | 0.031 | -4.689
-18.5 | -0.884 | 0.18663 | 0.031 | -4.736
-18 | -0.86 | 0.18198 | 0.029 | -4.724
-17.5 | -0.837 | 0.17989 | 0.027 | -4.651
-17 | -0.814 | 0.17499 | 0.026 | -4.65
-16.5 | -0.792 | 0.15904 | 0.025 | -4.978
-16 | -0.769 | 0.15425 | 0.024 | -4.987
-15.5 | -0.747 | 0.15181 | 0.024 | -4.921
-15 | -0.724 | 0.14577 | 0.023 | -4.969
-14.5 | -0.702 | 0.14117 | 0.022 | -4.97
-14 | -0.679 | 0.13537 | 0.021 | -5.014
-13.5 | -0.656 | 0.13208 | 0.021 | -4.964
-13 | -0.633 | 0.13461 | 0.02 | -4.701
-12.5 | -0.607 | 0.12688 | 0.017 | -4.787
-12 | -0.584 | 0.1212 | 0.016 | -4.818
-11.5 | -0.561 | 0.11466 | 0.016 | -4.889
-11 | -0.537 | 0.16777 | 0.015 | -3.201
-10.5 | -0.513 | 0.11141 | 0.014 | -4.608
-10 | -0.49 | 0.1084 | 0.014 | -4.518
-9.5 | -0.466 | 0.09253 | 0.013 | -5.033
-9 | -0.441 | 0.09035 | 0.011 | -4.881
-8.5 | -0.417 | 0.08725 | 0.01 | -4.78
-8 | -0.393 | 0.07307 | 0.01 | -5.379
-7.5 | -0.369 | 0.06987 | 0.009 | -5.28
-7 | -0.345 | 0.06616 | 0.008 | -5.21
-6.5 | -0.32 | 0.06321 | 0.008 | -5.068
-6 | -0.391 | 0.05652 | 0.006 | -6.919
-5.5 | -0.479 | 0.04162 | 0.007 | -11.517
-5 | -0.469 | 0.03658 | 0.007 | -12.82
-4.5 | -0.538 | 0.00795 | 0.014 | -67.637
-4 | -0.486 | 0.00895 | 0.013 | -54.286
-3.5 | -0.427 | 0.00879 | 0.011 | -48.589
-3 | -0.367 | 0.00812 | 0.009 | -45.215
-2.5 | -0.307 | 0.0049 | 0.008 | -62.582
-2 | -0.246 | 0.00512 | 0.006 | -47.972
-1.5 | -0.185 | 0.0041 | 0.005 | -45.031
-1 | -0.123 | 0.00405 | 0.003 | -30.399
-0.5 | -0.062 | 0.004 | 0.002 | -15.387
0 | 0 | 0.00395 | 0 | 0
0.5 | 0.062 | 0.00396 | -0.002 | 15.671
1 | 0.124 | 0.00401 | -0.003 | 30.957
1.5 | 0.186 | 0.00406 | -0.005 | 45.858
2 | 0.248 | 0.00508 | -0.006 | 48.827
2.5 | 0.309 | 0.00485 | -0.008 | 63.74
3 | 0.37 | 0.00807 | -0.009 | 45.895
3.5 | 0.431 | 0.00874 | -0.011 | 49.31
4 | 0.49 | 0.00889 | -0.013 | 55.108
4.5 | 0.542 | 0.00789 | -0.014 | 68.67
5 | 0.469 | 0.03658 | -0.007 | 12.82
5.5 | 0.479 | 0.04162 | -0.007 | 11.517
6 | 0.391 | 0.05652 | -0.006 | 6.919
6.5 | 0.32 | 0.07656 | -0.008 | 4.184
7 | 0.345 | 0.07847 | -0.008 | 4.391
7.5 | 0.369 | 0.08075 | -0.009 | 4.567
8 | 0.393 | 0.08275 | -0.009 | 4.749
8.5 | 0.417 | 0.08725 | -0.01 | 4.78
9 | 0.441 | 0.09035 | -0.01 | 4.881
9.5 | 0.466 | 0.09502 | -0.013 | 4.902
10 | 0.49 | 0.11121 | -0.013 | 4.403
10.5 | 0.513 | 0.11412 | -0.014 | 4.498
11 | 0.537 | 0.16777 | -0.015 | 3.201
11.5 | 0.561 | 0.11435 | -0.015 | 4.902
12 | 0.584 | 0.12085 | -0.016 | 4.831
12.5 | 0.607 | 0.12648 | -0.017 | 4.802
13 | 0.633 | 0.13542 | -0.02 | 4.674
13.5 | 0.656 | 0.13105 | -0.02 | 5.004
14 | 0.679 | 0.1353 | -0.021 | 5.016
14.5 | 0.702 | 0.14107 | -0.022 | 4.974
15 | 0.724 | 0.14565 | -0.023 | 4.973
15.5 | 0.747 | 0.15141 | -0.024 | 4.934
16 | 0.769 | 0.16632 | -0.024 | 4.623
16.5 | 0.792 | 0.15937 | -0.025 | 4.968
17 | 0.814 | 0.17569 | -0.026 | 4.632
17.5 | 0.837 | 0.17992 | -0.027 | 4.65
18 | 0.86 | 0.18523 | -0.029 | 4.641
18.5 | 0.884 | 0.19503 | -0.031 | 4.533
19 | 0.905 | 0.1926 | -0.031 | 4.698
19.5 | 0.926 | 0.1975 | -0.032 | 4.689
20 | 0.947 | 0.21427 | -0.032 | 4.419

## 32. Re 500k Mach 0.50 (2)
BIGFOIL.COM POLAR EXPORT
goe444
GOE 444 |  |  |  | Cl Max: | 0.9756 | at alpha= | 20 | deg
XFOIL ncrit=9 |  |  |  | L/D Max: | 41.5596 | at alpha= | 1 | deg
Re: | 500000 |  |  | Cd Min: | 0.28951 | at alpha= | 20 | deg
Mach: | 0.5 |  |  | Cl=0 at alpha= | 0 | deg
|  |  |  | @ Cl=0.1, Cd= | 0.0055411
|  |  |  | @ Cl=0.4, Cd= | 0.012765
|  |  |  | @ Cl=0.6, Cd= | 0.098743
alpha (deg) | Cl | Cd | Cm | Cl/Cd
-14 | -0.7348 | 0.18763 | 0.0431 | -3.9162
-13.5 | -0.7171 | 0.17877 | 0.04 | -4.0113
-13 | -0.7007 | 0.17046 | 0.0366 | -4.1106
-12.5 | -0.685 | 0.16229 | 0.0331 | -4.2208
-12 | -0.6705 | 0.1541 | 0.0296 | -4.3511
-11.5 | -0.657 | 0.14594 | 0.0262 | -4.5019
-11 | -0.6448 | 0.13772 | 0.0228 | -4.682
-10.5 | -0.6338 | 0.1295 | 0.0195 | -4.8942
-10 | -0.6239 | 0.12125 | 0.0161 | -5.1456
-9.5 | -0.615 | 0.11293 | 0.0126 | -5.4459
-9 | -0.6064 | 0.10464 | 0.0086 | -5.7951
-8.5 | -0.5961 | 0.09668 | 0.0034 | -6.1657
-8 | -0.5891 | 0.08833 | -0.0008 | -6.6693
-7.5 | -0.5841 | 0.07955 | -0.0059 | -7.3426
-7 | -0.5816 | 0.07022 | -0.0131 | -8.2825
-6.5 | -0.5884 | 0.06144 | -0.018 | -9.5768
-6 | -0.5883 | 0.05346 | -0.0191 | -11.0045
-5.5 | -0.5818 | 0.04588 | -0.0177 | -12.6809
-5 | -0.5794 | 0.03661 | -0.0146 | -15.8263
-4.5 | -0.5568 | 0.02975 | -0.0099 | -18.716
-4 | -0.5267 | 0.02315 | -0.0039 | -22.7516
-3.5 | -0.4814 | 0.01885 | 0.0018 | -25.5385
-3 | -0.4325 | 0.01477 | 0.0066 | -29.2823
-2.5 | -0.3825 | 0.01165 | 0.0112 | -32.8326
-2 | -0.3372 | 0.0096 | 0.0161 | -35.125
-1.5 | -0.2845 | 0.00841 | 0.019 | -33.8288
-1 | -0.2262 | 0.00546 | 0.0196 | -41.4286
-0.5 | -0.1135 | 0.00552 | 0.0103 | -20.5616
0 | 0 | 0.0057 | 0 | 0
0.5 | 0.1133 | 0.00552 | -0.0103 | 20.5254
1 | 0.2265 | 0.00545 | -0.0197 | 41.5596
1.5 | 0.2842 | 0.00845 | -0.019 | 33.6331
2 | 0.3367 | 0.00959 | -0.016 | 35.1095
2.5 | 0.3819 | 0.01163 | -0.0111 | 32.8375
3 | 0.4318 | 0.01476 | -0.0065 | 29.2547
3.5 | 0.4812 | 0.01876 | -0.0017 | 25.6503
4 | 0.5262 | 0.02314 | 0.004 | 22.7398
4.5 | 0.5565 | 0.02975 | 0.0099 | 18.7059
5 | 0.5811 | 0.03635 | 0.0146 | 15.9862
5.5 | 0.5818 | 0.04592 | 0.0176 | 12.6699
6 | 0.5881 | 0.05363 | 0.019 | 10.9659
6.5 | 0.5884 | 0.06161 | 0.0178 | 9.5504
7 | 0.5823 | 0.07021 | 0.0131 | 8.2937
7.5 | 0.5848 | 0.07965 | 0.0057 | 7.3421
8 | 0.5899 | 0.08836 | 0.0007 | 6.6761
8.5 | 0.5974 | 0.09666 | -0.0037 | 6.1804
9 | 0.6075 | 0.10475 | -0.009 | 5.7995
9.5 | 0.6162 | 0.11302 | -0.0129 | 5.4521
10 | 0.625 | 0.12132 | -0.0163 | 5.1517
10.5 | 0.635 | 0.12951 | -0.0197 | 4.9031
11 | 0.6459 | 0.13777 | -0.023 | 4.6882
11.5 | 0.6581 | 0.14598 | -0.0264 | 4.5082
12 | 0.6715 | 0.15416 | -0.0298 | 4.3559
12.5 | 0.6859 | 0.16242 | -0.0333 | 4.223
13 | 0.7016 | 0.17061 | -0.0368 | 4.1123
13.5 | 0.718 | 0.17889 | -0.0402 | 4.0136
14 | 0.7356 | 0.18757 | -0.0434 | 3.9217
15 | 0.7712 | 0.20718 | -0.051 | 3.7224
15.5 | 0.7896 | 0.21533 | -0.0557 | 3.6669
16 | 0.8083 | 0.22301 | -0.0608 | 3.6245
16.5 | 0.8296 | 0.23047 | -0.0662 | 3.5996
17 | 0.8514 | 0.23893 | -0.0708 | 3.5634
17.5 | 0.8721 | 0.24741 | -0.0754 | 3.5249
18 | 0.8929 | 0.25586 | -0.08 | 3.4898
18.5 | 0.9138 | 0.26436 | -0.0848 | 3.4567
19 | 0.9345 | 0.27273 | -0.0896 | 3.4265
19.5 | 0.9551 | 0.28109 | -0.0944 | 3.3978
20 | 0.9756 | 0.28951 | -0.0992 | 3.3698

## 33. Re 750k Mach 0.00 (1)
BIGFOIL.COM POLAR EXPORT
goe444
GOE 444 |  |  |  | Cl Max: | 0.567 | at alpha= | 5.5 | deg
JavaFoil+Calcfoil stall+Eppler ext transition |  |  |  | L/D Max: | 75.252 | at alpha= | 5.5 | deg
Re: | 750000 |  |  | Cd Min: | 0.00346 | at alpha= | 0.5 | deg
Mach: | 0 |  |  | Cl=0 at alpha= | 0 | deg
|  |  |  | @ Cl=0.1, Cd= | 0.003707
|  |  |  | @ Cl=0.4, Cd= | 0.007525
|  |  |  | @ Cl=0.6, Cd= | 0.08161
alpha (deg) | Cl | Cd | Cm | Cl/Cd
-10.5 | -0.518 | 0.08161 | 0.01 | -6.349
-10 | -0.536 | 0.07495 | 0.01 | -7.146
-9.5 | -0.549 | 0.06862 | 0.009 | -7.998
-9 | -0.557 | 0.06283 | 0.009 | -8.873
-8.5 | -0.561 | 0.05743 | 0.008 | -9.76
-8 | -0.558 | 0.05279 | 0.008 | -10.564
-7.5 | -0.549 | 0.04865 | 0.008 | -11.276
-7 | -0.533 | 0.04521 | 0.008 | -11.795
-6.5 | -0.512 | 0.04198 | 0.007 | -12.203
-6 | -0.49 | 0.03765 | 0.009 | -13.005
-5.5 | -0.562 | 0.00758 | 0.015 | -74.121
-5 | -0.519 | 0.00726 | 0.014 | -71.504
-4.5 | -0.472 | 0.00709 | 0.012 | -66.66
-4 | -0.423 | 0.00778 | 0.011 | -54.398
-3.5 | -0.371 | 0.00737 | 0.009 | -50.36
-3 | -0.319 | 0.00712 | 0.008 | -44.772
-2.5 | -0.266 | 0.00418 | 0.007 | -63.665
-2 | -0.213 | 0.00433 | 0.005 | -49.175
-1.5 | -0.16 | 0.00355 | 0.004 | -45.087
-1 | -0.107 | 0.00379 | 0.003 | -28.19
-0.5 | -0.053 | 0.0035 | 0.001 | -15.268
0 | 0 | 0.00347 | 0 | 0
0.5 | 0.054 | 0.00346 | -0.001 | 15.543
1 | 0.108 | 0.00375 | -0.003 | 28.676
1.5 | 0.161 | 0.00351 | -0.004 | 45.895
2 | 0.215 | 0.00429 | -0.005 | 50.049
2.5 | 0.268 | 0.00414 | -0.007 | 64.836
3 | 0.321 | 0.00708 | -0.008 | 45.426
3.5 | 0.374 | 0.00732 | -0.009 | 51.105
4 | 0.426 | 0.00773 | -0.011 | 55.197
4.5 | 0.476 | 0.00704 | -0.012 | 67.641
5 | 0.523 | 0.00721 | -0.014 | 72.579
5.5 | 0.567 | 0.00753 | -0.015 | 75.252
6 | 0.49 | 0.03765 | -0.009 | 13.005
6.5 | 0.512 | 0.04198 | -0.007 | 12.203
7 | 0.533 | 0.04521 | -0.007 | 11.795
7.5 | 0.549 | 0.04865 | -0.008 | 11.276
8 | 0.558 | 0.05279 | -0.008 | 10.564
8.5 | 0.561 | 0.05743 | -0.008 | 9.76
9 | 0.557 | 0.06283 | -0.009 | 8.873
9.5 | 0.549 | 0.06862 | -0.009 | 7.998
10 | 0.536 | 0.07495 | -0.01 | 7.146
10.5 | 0.518 | 0.08161 | -0.01 | 6.349

## 34. Re 750k Mach 0.00 (2)
BIGFOIL.COM POLAR EXPORT
goe444
GOE 444 |  |  |  | Cl Max: | 0.7168 | at alpha= | 15 | deg
XFOIL ncrit=9 |  |  |  | L/D Max: | 40.1351 | at alpha= | 1 | deg
Re: | 750000 |  |  | Cd Min: | 0.18628 | at alpha= | 15 | deg
Mach: | 0 |  |  | Cl=0 at alpha= | -99 | deg
|  |  |  | @ Cl=0.1, Cd= | 0.0043143
|  |  |  | @ Cl=0.4, Cd= | 0.011262
|  |  |  | @ Cl=0.6, Cd= | 0.048058
alpha (deg) | Cl | Cd | Cm | Cl/Cd
0 | 0.0002 | 0.00443 | 0 | 0.045147
0.5 | 0.0911 | 0.0043 | -0.0078 | 21.186
1 | 0.1782 | 0.00444 | -0.0143 | 40.1351
1.5 | 0.2346 | 0.00585 | -0.0148 | 40.1026
2 | 0.2958 | 0.00807 | -0.0172 | 36.6543
2.5 | 0.3405 | 0.00867 | -0.0149 | 39.2734
3 | 0.3816 | 0.01028 | -0.0115 | 37.1206
3.5 | 0.4243 | 0.01256 | -0.0082 | 33.7818
4 | 0.4649 | 0.01643 | -0.0051 | 28.2958
4.5 | 0.5039 | 0.02144 | -0.0009 | 23.5028
5 | 0.5318 | 0.02909 | 0.0043 | 18.2812
5.5 | 0.5604 | 0.03535 | 0.0085 | 15.8529
6 | 0.5848 | 0.04229 | 0.0122 | 13.8283
6.5 | 0.6043 | 0.04969 | 0.0149 | 12.1614
7 | 0.6181 | 0.0577 | 0.0162 | 10.7123
7.5 | 0.6252 | 0.06633 | 0.0154 | 9.4256
8 | 0.6241 | 0.07553 | 0.0119 | 8.2629
8.5 | 0.6155 | 0.08529 | 0.0034 | 7.2166
9 | 0.6159 | 0.0943 | -0.002 | 6.5313
9.5 | 0.6186 | 0.10287 | -0.0062 | 6.0134
10 | 0.6227 | 0.11117 | -0.0098 | 5.6013
10.5 | 0.6281 | 0.11926 | -0.0131 | 5.2666
11 | 0.6345 | 0.1273 | -0.0162 | 4.9843
11.5 | 0.6418 | 0.13528 | -0.0192 | 4.7442
12 | 0.6508 | 0.14285 | -0.0223 | 4.5558
12.5 | 0.6602 | 0.15026 | -0.0259 | 4.3937
13 | 0.6701 | 0.15779 | -0.029 | 4.2468
13.5 | 0.6814 | 0.16527 | -0.0321 | 4.123
14 | 0.6929 | 0.17252 | -0.0352 | 4.0163
14.5 | 0.7045 | 0.17987 | -0.0383 | 3.9167
15 | 0.7168 | 0.18628 | -0.041 | 3.848

## 35. Re 750k Mach 0.10 (1)
BIGFOIL.COM POLAR EXPORT
goe444
GOE 444 |  |  |  | Cl Max: | 0.569 | at alpha= | 5.5 | deg
JavaFoil+Calcfoil stall+Eppler ext transition |  |  |  | L/D Max: | 76.045 | at alpha= | 5.5 | deg
Re: | 750000 |  |  | Cd Min: | 0.00344 | at alpha= | 0 | deg
Mach: | 0.1 |  |  | Cl=0 at alpha= | 0 | deg
|  |  |  | @ Cl=0.1, Cd= | 0.0037226
|  |  |  | @ Cl=0.4, Cd= | 0.0075364
|  |  |  | @ Cl=0.6, Cd= | 0.08311
alpha (deg) | Cl | Cd | Cm | Cl/Cd
-10.5 | -0.499 | 0.08311 | 0.011 | -6.005
-10 | -0.52 | 0.07675 | 0.01 | -6.779
-9.5 | -0.537 | 0.06954 | 0.009 | -7.723
-9 | -0.549 | 0.06339 | 0.009 | -8.658
-8.5 | -0.555 | 0.05768 | 0.008 | -9.619
-8 | -0.554 | 0.05305 | 0.008 | -10.448
-7.5 | -0.547 | 0.04892 | 0.008 | -11.182
-7 | -0.533 | 0.04549 | 0.008 | -11.72
-6.5 | -0.513 | 0.0421 | 0.007 | -12.189
-6 | -0.49 | 0.03802 | 0.009 | -12.899
-5.5 | -0.564 | 0.00753 | 0.015 | -74.898
-5 | -0.521 | 0.0072 | 0.014 | -72.372
-4.5 | -0.475 | 0.00684 | 0.012 | -69.407
-4 | -0.425 | 0.00786 | 0.011 | -54.099
-3.5 | -0.373 | 0.00736 | 0.01 | -50.706
-3 | -0.32 | 0.00706 | 0.008 | -45.354
-2.5 | -0.267 | 0.00417 | 0.007 | -64.168
-2 | -0.214 | 0.00433 | 0.005 | -49.517
-1.5 | -0.161 | 0.00356 | 0.004 | -45.122
-1 | -0.107 | 0.00381 | 0.003 | -28.168
-0.5 | -0.054 | 0.00349 | 0.001 | -15.389
0 | 0 | 0.00344 | 0 | 0
0.5 | 0.054 | 0.00345 | -0.001 | 15.667
1 | 0.108 | 0.00377 | -0.003 | 28.655
1.5 | 0.162 | 0.00353 | -0.004 | 45.94
2 | 0.216 | 0.00428 | -0.005 | 50.398
2.5 | 0.27 | 0.00413 | -0.007 | 65.35
3 | 0.323 | 0.00702 | -0.008 | 46.02
3.5 | 0.376 | 0.00731 | -0.01 | 51.456
4 | 0.429 | 0.00781 | -0.011 | 54.9
4.5 | 0.478 | 0.00679 | -0.012 | 70.446
5 | 0.525 | 0.00715 | -0.014 | 73.465
5.5 | 0.569 | 0.00748 | -0.015 | 76.045
6 | 0.49 | 0.03802 | -0.009 | 12.899
6.5 | 0.513 | 0.0421 | -0.007 | 12.189
7 | 0.533 | 0.04549 | -0.008 | 11.72
7.5 | 0.547 | 0.04892 | -0.008 | 11.182
8 | 0.554 | 0.05305 | -0.008 | 10.448
8.5 | 0.555 | 0.05768 | -0.008 | 9.619
9 | 0.549 | 0.06339 | -0.009 | 8.658
9.5 | 0.537 | 0.06954 | -0.009 | 7.723
10 | 0.52 | 0.07675 | -0.01 | 6.779
10.5 | 0.499 | 0.08311 | -0.011 | 6.005

## 36. Re 750k Mach 0.10 (2)
BIGFOIL.COM POLAR EXPORT
goe444
GOE 444 |  |  |  | Cl Max: | 0.5061 | at alpha= | 4.5 | deg
XFOIL ncrit=9 |  |  |  | L/D Max: | 40 | at alpha= | 1 | deg
Re: | 750000 |  |  | Cd Min: | 0.02162 | at alpha= | 4.5 | deg
Mach: | 0.1 |  |  | Cl=0 at alpha= | -99 | deg
|  |  |  | @ Cl=0.1, Cd= | 0.0043054
|  |  |  | @ Cl=0.4, Cd= | 0.011229
|  |  |  | @ Cl=0.6, Cd= | 0.02162
alpha (deg) | Cl | Cd | Cm | Cl/Cd
0 | 0 | 0.00441 | 0 | 0
0.5 | 0.0917 | 0.00429 | -0.0079 | 21.3753
1 | 0.178 | 0.00445 | -0.0141 | 40
1.5 | 0.2346 | 0.00589 | -0.0145 | 39.8302
2 | 0.2975 | 0.00809 | -0.0173 | 36.7738
2.5 | 0.3422 | 0.00872 | -0.0149 | 39.2431
3 | 0.3834 | 0.01038 | -0.0114 | 36.9364
3.5 | 0.4266 | 0.01259 | -0.0082 | 33.884
4 | 0.4665 | 0.0172 | -0.0047 | 27.1221
4.5 | 0.5061 | 0.02162 | -0.0007 | 23.4089

## 37. Re 750k Mach 0.25 (1)
BIGFOIL.COM POLAR EXPORT
goe444
GOE 444 |  |  |  | Cl Max: | 0.58 | at alpha= | 5.5 | deg
JavaFoil+Calcfoil stall+Eppler ext transition |  |  |  | L/D Max: | 77.818 | at alpha= | 5.5 | deg
Re: | 750000 |  |  | Cd Min: | 0.00339 | at alpha= | 0.5 | deg
Mach: | 0.25 |  |  | Cl=0 at alpha= | 0 | deg
|  |  |  | @ Cl=0.1, Cd= | 0.003678
|  |  |  | @ Cl=0.4, Cd= | 0.11924
|  |  |  | @ Cl=0.6, Cd= | 0.11924
alpha (deg) | Cl | Cd | Cm | Cl/Cd
-10.5 | -0.325 | 0.11924 | 0.012 | -2.727
-10 | -0.382 | 0.09811 | 0.011 | -3.898
-9.5 | -0.432 | 0.08257 | 0.01 | -5.236
-9 | -0.473 | 0.07178 | 0.009 | -6.592
-8.5 | -0.504 | 0.06394 | 0.008 | -7.877
-8 | -0.523 | 0.05668 | 0.008 | -9.227
-7.5 | -0.531 | 0.05137 | 0.008 | -10.337
-7 | -0.528 | 0.04679 | 0.008 | -11.288
-6.5 | -0.515 | 0.04306 | 0.007 | -11.968
-6 | -0.495 | 0.0395 | 0.008 | -12.531
-5.5 | -0.575 | 0.00751 | 0.015 | -76.593
-5 | -0.534 | 0.00718 | 0.014 | -74.328
-4.5 | -0.487 | 0.00804 | 0.013 | -60.526
-4 | -0.436 | 0.00797 | 0.011 | -54.732
-3.5 | -0.383 | 0.00737 | 0.01 | -51.974
-3 | -0.329 | 0.0072 | 0.008 | -45.718
-2.5 | -0.275 | 0.00418 | 0.007 | -65.712
-2 | -0.22 | 0.00438 | 0.006 | -50.217
-1.5 | -0.165 | 0.00351 | 0.004 | -47.062
-1 | -0.11 | 0.00379 | 0.003 | -29.102
-0.5 | -0.055 | 0.00343 | 0.001 | -16.085
0 | 0 | 0.0034 | 0 | 0
0.5 | 0.056 | 0.00339 | -0.001 | 16.393
1 | 0.111 | 0.00375 | -0.003 | 29.632
1.5 | 0.167 | 0.00347 | -0.004 | 47.964
2 | 0.222 | 0.00434 | -0.006 | 51.151
2.5 | 0.277 | 0.00414 | -0.007 | 66.985
3 | 0.332 | 0.00715 | -0.008 | 46.415
3.5 | 0.386 | 0.00732 | -0.01 | 52.774
4 | 0.44 | 0.00792 | -0.011 | 55.57
4.5 | 0.491 | 0.00798 | -0.013 | 61.471
5 | 0.538 | 0.00712 | -0.014 | 75.502
5.5 | 0.58 | 0.00745 | -0.015 | 77.818
6 | 0.495 | 0.0395 | -0.008 | 12.531
6.5 | 0.515 | 0.04306 | -0.007 | 11.968
7 | 0.528 | 0.04679 | -0.008 | 11.288
7.5 | 0.531 | 0.05137 | -0.008 | 10.337
8 | 0.523 | 0.05668 | -0.008 | 9.227
8.5 | 0.504 | 0.06394 | -0.008 | 7.877
9 | 0.473 | 0.07178 | -0.009 | 6.592
9.5 | 0.432 | 0.08257 | -0.01 | 5.236
10 | 0.382 | 0.09811 | -0.011 | 3.898
10.5 | 0.325 | 0.11924 | -0.012 | 2.727

## 38. Re 750k Mach 0.25 (2)
BIGFOIL.COM POLAR EXPORT
goe444
GOE 444 |  |  |  | Cl Max: | 0.7255 | at alpha= | 15 | deg
XFOIL ncrit=9 |  |  |  | L/D Max: | 39.2239 | at alpha= | 1 | deg
Re: | 750000 |  |  | Cd Min: | 0.19006 | at alpha= | 15 | deg
Mach: | 0.25 |  |  | Cl=0 at alpha= | -99 | deg
|  |  |  | @ Cl=0.1, Cd= | 0.0042879
|  |  |  | @ Cl=0.4, Cd= | 0.011189
|  |  |  | @ Cl=0.6, Cd= | 0.050649
alpha (deg) | Cl | Cd | Cm | Cl/Cd
0 | 0.0001 | 0.00436 | 0 | 0.022936
0.5 | 0.0938 | 0.00427 | -0.0079 | 21.9672
1 | 0.1769 | 0.00451 | -0.0129 | 39.2239
1.5 | 0.2354 | 0.00608 | -0.0135 | 38.7171
2 | 0.3034 | 0.00817 | -0.0169 | 37.1359
2.5 | 0.3516 | 0.00899 | -0.0147 | 39.1101
3 | 0.3935 | 0.01092 | -0.0108 | 36.0348
3.5 | 0.4389 | 0.0128 | -0.0078 | 34.2891
4 | 0.4806 | 0.01713 | -0.0038 | 28.056
5 | 0.5506 | 0.02835 | 0.0057 | 19.4215
5.5 | 0.5681 | 0.03762 | 0.0108 | 15.101
6 | 0.5888 | 0.0449 | 0.0143 | 13.1136
6.5 | 0.6038 | 0.0526 | 0.0163 | 11.4791
7 | 0.6123 | 0.06082 | 0.0165 | 10.0674
7.5 | 0.6144 | 0.06968 | 0.014 | 8.8175
8 | 0.6059 | 0.07913 | 0.007 | 7.657
8.5 | 0.6062 | 0.0883 | 0.0007 | 6.8652
9 | 0.6088 | 0.09699 | -0.0038 | 6.2769
9.5 | 0.613 | 0.10544 | -0.0076 | 5.8137
10 | 0.6184 | 0.1137 | -0.011 | 5.4389
10.5 | 0.625 | 0.12181 | -0.0141 | 5.1309
11 | 0.6325 | 0.12994 | -0.0172 | 4.8676
11.5 | 0.6408 | 0.138 | -0.0203 | 4.6435
12 | 0.6505 | 0.14587 | -0.0233 | 4.4595
12.5 | 0.6604 | 0.15362 | -0.0266 | 4.2989
13 | 0.6711 | 0.16121 | -0.0299 | 4.1629
13.5 | 0.6837 | 0.1684 | -0.0336 | 4.06
14 | 0.6987 | 0.17565 | -0.0371 | 3.9778
14.5 | 0.712 | 0.18323 | -0.0404 | 3.8858
15 | 0.7255 | 0.19006 | -0.0436 | 3.8172

## 39. Re 750k Mach 0.50 (1)
BIGFOIL.COM POLAR EXPORT
goe444
GOE 444 |  |  |  | Cl Max: | 0.947 | at alpha= | 20 | deg
JavaFoil+Calcfoil stall+Eppler ext transition |  |  |  | L/D Max: | 73.923 | at alpha= | 4.5 | deg
Re: | 750000 |  |  | Cd Min: | 0.00351 | at alpha= | 0 | deg
Mach: | 0.5 |  |  | Cl=0 at alpha= | 0 | deg
|  |  |  | @ Cl=0.1, Cd= | 0.0035406
|  |  |  | @ Cl=0.4, Cd= | 0.078457
|  |  |  | @ Cl=0.6, Cd= | 0.11408
alpha (deg) | Cl | Cd | Cm | Cl/Cd
-20 | -0.947 | 0.18683 | 0.033 | -5.071
-19.5 | -0.926 | 0.18299 | 0.032 | -5.062
-19 | -0.905 | 0.17827 | 0.032 | -5.077
-18.5 | -0.885 | 0.17469 | 0.031 | -5.065
-18 | -0.861 | 0.16741 | 0.03 | -5.143
-17.5 | -0.838 | 0.16989 | 0.028 | -4.93
-17 | -0.814 | 0.16511 | 0.026 | -4.933
-16.5 | -0.792 | 0.14995 | 0.026 | -5.283
-16 | -0.77 | 0.14529 | 0.025 | -5.296
-15.5 | -0.747 | 0.13961 | 0.024 | -5.353
-15 | -0.725 | 0.13402 | 0.023 | -5.406
-14.5 | -0.702 | 0.13035 | 0.022 | -5.384
-14 | -0.679 | 0.1253 | 0.022 | -5.418
-13.5 | -0.656 | 0.12201 | 0.021 | -5.375
-13 | -0.633 | 0.12641 | 0.02 | -5.009
-12.5 | -0.608 | 0.11581 | 0.018 | -5.247
-12 | -0.584 | 0.11163 | 0.016 | -5.231
-11.5 | -0.561 | 0.10559 | 0.016 | -5.309
-11 | -0.537 | 0.14495 | 0.015 | -3.705
-10.5 | -0.514 | 0.10198 | 0.014 | -5.035
-10 | -0.49 | 0.09901 | 0.014 | -4.947
-9.5 | -0.466 | 0.08882 | 0.013 | -5.246
-9 | -0.441 | 0.08321 | 0.011 | -5.303
-8.5 | -0.417 | 0.0802 | 0.01 | -5.202
-8 | -0.393 | 0.06837 | 0.01 | -5.75
-7.5 | -0.369 | 0.0657 | 0.009 | -5.617
-7 | -0.345 | 0.06189 | 0.009 | -5.572
-6.5 | -0.32 | 0.05928 | 0.008 | -5.406
-6 | -0.391 | 0.05375 | 0.007 | -7.277
-5.5 | -0.48 | 0.04027 | 0.007 | -11.911
-5 | -0.473 | 0.03443 | 0.009 | -13.727
-4.5 | -0.538 | 0.00739 | 0.014 | -72.786
-4 | -0.486 | 0.00826 | 0.013 | -58.802
-3.5 | -0.427 | 0.00809 | 0.011 | -52.794
-3 | -0.367 | 0.0075 | 0.009 | -48.967
-2.5 | -0.307 | 0.00438 | 0.008 | -70.029
-2 | -0.246 | 0.00456 | 0.006 | -53.872
-1.5 | -0.185 | 0.00363 | 0.005 | -50.813
-1 | -0.123 | 0.0036 | 0.003 | -34.267
-0.5 | -0.062 | 0.00355 | 0.002 | -17.371
0 | 0 | 0.00351 | 0 | 0
0.5 | 0.062 | 0.00351 | -0.002 | 17.7
1 | 0.124 | 0.00356 | -0.003 | 34.914
1.5 | 0.186 | 0.0036 | -0.005 | 51.775
2 | 0.248 | 0.00452 | -0.006 | 54.864
2.5 | 0.309 | 0.00434 | -0.008 | 71.367
3 | 0.37 | 0.00745 | -0.009 | 49.716
3.5 | 0.431 | 0.00804 | -0.011 | 53.597
4 | 0.49 | 0.0082 | -0.013 | 59.713
4.5 | 0.542 | 0.00733 | -0.014 | 73.923
5 | 0.473 | 0.03443 | -0.009 | 13.727
5.5 | 0.48 | 0.04027 | -0.007 | 11.911
6 | 0.391 | 0.05375 | -0.007 | 7.277
6.5 | 0.32 | 0.07164 | -0.008 | 4.473
7 | 0.345 | 0.07353 | -0.009 | 4.689
7.5 | 0.369 | 0.07575 | -0.009 | 4.872
8 | 0.393 | 0.07774 | -0.01 | 5.057
8.5 | 0.417 | 0.0802 | -0.01 | 5.202
9 | 0.441 | 0.08321 | -0.011 | 5.303
9.5 | 0.466 | 0.08952 | -0.013 | 5.205
10 | 0.49 | 0.10116 | -0.014 | 4.841
10.5 | 0.513 | 0.10407 | -0.014 | 4.934
11 | 0.537 | 0.14495 | -0.015 | 3.705
11.5 | 0.561 | 0.10534 | -0.016 | 5.322
12 | 0.584 | 0.11134 | -0.016 | 5.245
12.5 | 0.608 | 0.11545 | -0.017 | 5.263
13 | 0.633 | 0.1239 | -0.02 | 5.11
13.5 | 0.656 | 0.12105 | -0.021 | 5.418
14 | 0.679 | 0.12523 | -0.021 | 5.421
14.5 | 0.702 | 0.13024 | -0.022 | 5.389
15 | 0.725 | 0.1339 | -0.023 | 5.411
15.5 | 0.747 | 0.13924 | -0.024 | 5.367
16 | 0.769 | 0.15324 | -0.024 | 5.02
16.5 | 0.792 | 0.15022 | -0.025 | 5.274
17 | 0.815 | 0.16509 | -0.026 | 4.934
17.5 | 0.838 | 0.16993 | -0.028 | 4.929
18 | 0.861 | 0.17727 | -0.029 | 4.857
18.5 | 0.885 | 0.18336 | -0.031 | 4.826
19 | 0.905 | 0.17798 | -0.031 | 5.085
19.5 | 0.926 | 0.18322 | -0.032 | 5.055
20 | 0.947 | 0.1999 | -0.032 | 4.738

## 40. Re 750k Mach 0.50 (2)
BIGFOIL.COM POLAR EXPORT
goe444
GOE 444 |  |  |  | Cl Max: | 0.9711 | at alpha= | 20 | deg
XFOIL ncrit=9 |  |  |  | L/D Max: | 37.7378 | at alpha= | 1 | deg
Re: | 750000 |  |  | Cd Min: | 0.29058 | at alpha= | 20 | deg
Mach: | 0.5 |  |  | Cl=0 at alpha= | -99 | deg
|  |  |  | @ Cl=0.1, Cd= | 0.0042196
|  |  |  | @ Cl=0.4, Cd= | 0.010929
|  |  |  | @ Cl=0.6, Cd= | 0.040393
alpha (deg) | Cl | Cd | Cm | Cl/Cd
0 | 0 | 0.0042 | 0 | 0
0.5 | 0.1019 | 0.00422 | -0.0076 | 24.1469
1 | 0.1785 | 0.00473 | -0.0093 | 37.7378
1.5 | 0.2405 | 0.00682 | -0.0096 | 35.2639
2 | 0.3187 | 0.00858 | -0.0125 | 37.1445
2.5 | 0.3918 | 0.01043 | -0.0132 | 37.5647
3 | 0.4409 | 0.01342 | -0.0082 | 32.8539
3.5 | 0.4906 | 0.01638 | -0.0036 | 29.9512
4 | 0.5292 | 0.02141 | 0.0023 | 24.7174
5 | 0.589 | 0.03538 | 0.0142 | 16.6478
5.5 | 0.6055 | 0.0429 | 0.0174 | 14.1142
6 | 0.6127 | 0.051 | 0.0181 | 12.0137
6.5 | 0.6128 | 0.0595 | 0.0158 | 10.2992
7 | 0.603 | 0.06845 | 0.0096 | 8.8093
7.5 | 0.6012 | 0.07723 | 0.0036 | 7.7845
8 | 0.603 | 0.08565 | -0.0006 | 7.0403
8.5 | 0.6063 | 0.09391 | -0.004 | 6.4562
9 | 0.6071 | 0.10302 | -0.0075 | 5.893
9.5 | 0.6091 | 0.11275 | -0.0111 | 5.4022
10 | 0.6184 | 0.12121 | -0.0143 | 5.1019
10.5 | 0.629 | 0.12961 | -0.0176 | 4.853
11 | 0.6407 | 0.13814 | -0.0208 | 4.638
11.5 | 0.6534 | 0.14666 | -0.0242 | 4.4552
12 | 0.6671 | 0.15509 | -0.0277 | 4.3014
12.5 | 0.6815 | 0.16357 | -0.0313 | 4.1664
13 | 0.6972 | 0.17195 | -0.0351 | 4.0547
13.5 | 0.7136 | 0.18029 | -0.039 | 3.9581
14 | 0.7307 | 0.18856 | -0.0431 | 3.8752
14.5 | 0.749 | 0.1961 | -0.0481 | 3.8195
15 | 0.7705 | 0.20408 | -0.0526 | 3.7755
15.5 | 0.7895 | 0.21234 | -0.0568 | 3.7181
16 | 0.8084 | 0.2205 | -0.0609 | 3.6662
17 | 0.847 | 0.23933 | -0.0686 | 3.539
17.5 | 0.8673 | 0.24793 | -0.0733 | 3.4982
18 | 0.8879 | 0.25651 | -0.078 | 3.4615
18.5 | 0.9087 | 0.26516 | -0.0829 | 3.427
19 | 0.9295 | 0.27365 | -0.0878 | 3.3967
19.5 | 0.9503 | 0.2821 | -0.0928 | 3.3687
20 | 0.9711 | 0.29058 | -0.0979 | 3.3419

## 41. Re 1M Mach 0.00 (1)
BIGFOIL.COM POLAR EXPORT
goe444
GOE 444 |  |  |  | Cl Max: | 0.605 | at alpha= | 6 | deg
JavaFoil+Calcfoil stall+Eppler ext transition |  |  |  | L/D Max: | 81.444 | at alpha= | 6 | deg
Re: | 1000000 |  |  | Cd Min: | 0.00324 | at alpha= | 0.5 | deg
Mach: | 0 |  |  | Cl=0 at alpha= | 0 | deg
|  |  |  | @ Cl=0.1, Cd= | 0.0034785
|  |  |  | @ Cl=0.4, Cd= | 0.007095
|  |  |  | @ Cl=0.6, Cd= | 0.08579
alpha (deg) | Cl | Cd | Cm | Cl/Cd
-11 | -0.498 | 0.08579 | 0.012 | -5.803
-10.5 | -0.518 | 0.0789 | 0.011 | -6.569
-10 | -0.536 | 0.07248 | 0.01 | -7.392
-9.5 | -0.549 | 0.06641 | 0.009 | -8.267
-9 | -0.558 | 0.06086 | 0.009 | -9.162
-8.5 | -0.561 | 0.05601 | 0.009 | -10.012
-8 | -0.558 | 0.0518 | 0.008 | -10.77
-7.5 | -0.549 | 0.04781 | 0.008 | -11.476
-7 | -0.533 | 0.04433 | 0.008 | -12.033
-6.5 | -0.513 | 0.04092 | 0.008 | -12.549
-6 | -0.6 | 0.00749 | 0.016 | -80.184
-5.5 | -0.562 | 0.00707 | 0.015 | -79.502
-5 | -0.519 | 0.00672 | 0.014 | -77.202
-4.5 | -0.473 | 0.00656 | 0.012 | -72.055
-4 | -0.423 | 0.00737 | 0.011 | -57.44
-3.5 | -0.371 | 0.00691 | 0.009 | -53.718
-3 | -0.319 | 0.00674 | 0.008 | -47.336
-2.5 | -0.266 | 0.00389 | 0.007 | -68.456
-2 | -0.213 | 0.00403 | 0.005 | -52.929
-1.5 | -0.16 | 0.00335 | 0.004 | -47.777
-1 | -0.107 | 0.00356 | 0.003 | -30.018
-0.5 | -0.053 | 0.00327 | 0.001 | -16.333
0 | 0 | 0.00326 | 0 | 0
0.5 | 0.054 | 0.00324 | -0.001 | 16.629
1 | 0.108 | 0.00352 | -0.003 | 30.54
1.5 | 0.161 | 0.00332 | -0.004 | 48.644
2 | 0.215 | 0.00399 | -0.005 | 53.884
2.5 | 0.268 | 0.00385 | -0.007 | 69.735
3 | 0.321 | 0.00669 | -0.008 | 48.037
3.5 | 0.374 | 0.00687 | -0.009 | 54.517
4 | 0.426 | 0.00732 | -0.011 | 58.294
4.5 | 0.476 | 0.00651 | -0.012 | 73.128
5 | 0.523 | 0.00667 | -0.014 | 78.377
5.5 | 0.567 | 0.00702 | -0.015 | 80.725
6 | 0.605 | 0.00743 | -0.016 | 81.444
6.5 | 0.513 | 0.04092 | -0.008 | 12.549
7 | 0.533 | 0.04433 | -0.008 | 12.033
7.5 | 0.549 | 0.04781 | -0.008 | 11.476
8 | 0.558 | 0.0518 | -0.008 | 10.77
8.5 | 0.561 | 0.05601 | -0.009 | 10.012
9 | 0.558 | 0.06086 | -0.009 | 9.162
9.5 | 0.549 | 0.06641 | -0.009 | 8.267
10 | 0.536 | 0.07248 | -0.01 | 7.392
10.5 | 0.518 | 0.0789 | -0.011 | 6.569
11 | 0.498 | 0.08579 | -0.012 | 5.803

## 42. Re 1M Mach 0.00 (2)
BIGFOIL.COM POLAR EXPORT
goe444
GOE 444 |  |  |  | Cl Max: | 0.6846 | at alpha= | 13.5 | deg
XFOIL ncrit=9 |  |  |  | L/D Max: | 42.3975 | at alpha= | 2.5 | deg
Re: | 1000000 |  |  | Cd Min: | 0.16317 | at alpha= | 13.5 | deg
Mach: | 0 |  |  | Cl=0 at alpha= | -99 | deg
|  |  |  | @ Cl=0.1, Cd= | 0.0036735
|  |  |  | @ Cl=0.4, Cd= | 0.0099726
|  |  |  | @ Cl=0.6, Cd= | 0.043766
alpha (deg) | Cl | Cd | Cm | Cl/Cd
0 | 0.0002 | 0.00348 | 0 | 0.057471
0.5 | 0.0864 | 0.00354 | -0.0067 | 24.4068
1 | 0.1465 | 0.00413 | -0.0072 | 35.4722
1.5 | 0.2082 | 0.0055 | -0.0093 | 37.8545
2 | 0.2686 | 0.00735 | -0.0114 | 36.5442
2.5 | 0.3413 | 0.00805 | -0.0152 | 42.3975
3 | 0.3876 | 0.00941 | -0.013 | 41.1902
4 | 0.4729 | 0.01328 | -0.0072 | 35.6099
5 | 0.5342 | 0.02869 | 0.0042 | 18.6197
5.5 | 0.5631 | 0.0348 | 0.0085 | 16.181
6 | 0.5892 | 0.04135 | 0.0122 | 14.2491
6.5 | 0.6166 | 0.04748 | 0.0149 | 12.9865
7 | 0.6432 | 0.05419 | 0.0165 | 11.8693
7.5 | 0.6531 | 0.06327 | 0.0155 | 10.3224
8 | 0.6527 | 0.07324 | 0.0109 | 8.9118
8.5 | 0.6386 | 0.08313 | 0.0024 | 7.6819
9 | 0.636 | 0.09225 | -0.0033 | 6.8943
9.5 | 0.6366 | 0.1009 | -0.0077 | 6.3092
10 | 0.6389 | 0.10926 | -0.0114 | 5.8475
10.5 | 0.6426 | 0.11739 | -0.0147 | 5.4741
11 | 0.6472 | 0.12545 | -0.0178 | 5.159
11.5 | 0.6526 | 0.13348 | -0.0208 | 4.8891
12 | 0.6591 | 0.14116 | -0.0236 | 4.6692
12.5 | 0.6665 | 0.14885 | -0.0264 | 4.4777
13 | 0.675 | 0.1562 | -0.0291 | 4.3214
13.5 | 0.6846 | 0.16317 | -0.0316 | 4.1956

## 43. Re 1M Mach 0.10 (1)
BIGFOIL.COM POLAR EXPORT
goe444
GOE 444 |  |  |  | Cl Max: | 0.607 | at alpha= | 6 | deg
JavaFoil+Calcfoil stall+Eppler ext transition |  |  |  | L/D Max: | 82.274 | at alpha= | 6 | deg
Re: | 1000000 |  |  | Cd Min: | 0.00323 | at alpha= | 0 | deg
Mach: | 0.1 |  |  | Cl=0 at alpha= | 0 | deg
|  |  |  | @ Cl=0.1, Cd= | 0.0035126
|  |  |  | @ Cl=0.4, Cd= | 0.0071274
|  |  |  | @ Cl=0.6, Cd= | 0.0896
alpha (deg) | Cl | Cd | Cm | Cl/Cd
-11 | -0.475 | 0.0896 | 0.012 | -5.302
-10.5 | -0.499 | 0.08118 | 0.011 | -6.15
-10 | -0.52 | 0.07375 | 0.01 | -7.057
-9.5 | -0.537 | 0.0678 | 0.01 | -7.924
-9 | -0.549 | 0.06156 | 0.009 | -8.918
-8.5 | -0.555 | 0.05635 | 0.009 | -9.849
-8 | -0.554 | 0.05207 | 0.008 | -10.649
-7.5 | -0.547 | 0.04821 | 0.008 | -11.352
-7 | -0.533 | 0.04469 | 0.008 | -11.937
-6.5 | -0.514 | 0.0411 | 0.008 | -12.512
-6 | -0.602 | 0.00744 | 0.016 | -80.996
-5.5 | -0.564 | 0.00713 | 0.015 | -79.097
-5 | -0.521 | 0.0068 | 0.014 | -76.633
-4.5 | -0.475 | 0.00646 | 0.012 | -73.538
-4 | -0.425 | 0.00744 | 0.011 | -57.166
-3.5 | -0.373 | 0.00696 | 0.01 | -53.599
-3 | -0.32 | 0.00671 | 0.008 | -47.784
-2.5 | -0.267 | 0.00393 | 0.007 | -68.085
-2 | -0.214 | 0.00403 | 0.005 | -53.185
-1.5 | -0.161 | 0.00335 | 0.004 | -47.977
-1 | -0.107 | 0.0036 | 0.003 | -29.834
-0.5 | -0.054 | 0.00328 | 0.001 | -16.384
0 | 0 | 0.00323 | 0 | 0
0.5 | 0.054 | 0.00324 | -0.001 | 16.683
1 | 0.108 | 0.00356 | -0.003 | 30.352
1.5 | 0.162 | 0.00332 | -0.004 | 48.854
2 | 0.216 | 0.00399 | -0.005 | 54.145
2.5 | 0.27 | 0.00389 | -0.007 | 69.366
3 | 0.323 | 0.00666 | -0.008 | 48.494
3.5 | 0.376 | 0.00691 | -0.01 | 54.403
4 | 0.429 | 0.00739 | -0.011 | 58.023
4.5 | 0.478 | 0.00641 | -0.012 | 74.655
5 | 0.525 | 0.00675 | -0.014 | 77.808
5.5 | 0.569 | 0.00708 | -0.015 | 80.325
6 | 0.607 | 0.00738 | -0.016 | 82.274
6.5 | 0.514 | 0.0411 | -0.008 | 12.512
7 | 0.533 | 0.04469 | -0.008 | 11.937
7.5 | 0.547 | 0.04821 | -0.008 | 11.352
8 | 0.554 | 0.05207 | -0.008 | 10.649
8.5 | 0.555 | 0.05635 | -0.009 | 9.849
9 | 0.549 | 0.06156 | -0.009 | 8.918
9.5 | 0.537 | 0.0678 | -0.009 | 7.924
10 | 0.52 | 0.07375 | -0.01 | 7.057
10.5 | 0.499 | 0.08118 | -0.011 | 6.15
11 | 0.475 | 0.0896 | -0.012 | 5.302

## 44. Re 1M Mach 0.10 (2)
BIGFOIL.COM POLAR EXPORT
goe444
GOE 444 |  |  |  | Cl Max: | 0.4753 | at alpha= | 4 | deg
XFOIL ncrit=9 |  |  |  | L/D Max: | 42.3115 | at alpha= | 2.5 | deg
Re: | 1000000 |  |  | Cd Min: | 0.01351 | at alpha= | 4 | deg
Mach: | 0.1 |  |  | Cl=0 at alpha= | -99 | deg
|  |  |  | @ Cl=0.1, Cd= | 0.0036799
|  |  |  | @ Cl=0.4, Cd= | 0.010059
|  |  |  | @ Cl=0.6, Cd= | 0.01351
alpha (deg) | Cl | Cd | Cm | Cl/Cd
0 | 0.0002 | 0.00347 | 0 | 0.057637
0.5 | 0.0859 | 0.00354 | -0.0065 | 24.2655
1 | 0.1474 | 0.00415 | -0.0073 | 35.5181
1.5 | 0.2085 | 0.00553 | -0.0091 | 37.7034
2 | 0.2692 | 0.00736 | -0.0112 | 36.5761
2.5 | 0.3423 | 0.00809 | -0.015 | 42.3115
3 | 0.3894 | 0.00949 | -0.0129 | 41.0327
3.5 | 0.4304 | 0.01169 | -0.0097 | 36.8178
4 | 0.4753 | 0.01351 | -0.007 | 35.1813

## 45. Re 1M Mach 0.25 (1)
BIGFOIL.COM POLAR EXPORT
goe444
GOE 444 |  |  |  | Cl Max: | 0.58 | at alpha= | 5.5 | deg
JavaFoil+Calcfoil stall+Eppler ext transition |  |  |  | L/D Max: | 82.23 | at alpha= | 5.5 | deg
Re: | 1000000 |  |  | Cd Min: | 0.00317 | at alpha= | 0 | deg
Mach: | 0.25 |  |  | Cl=0 at alpha= | 0 | deg
|  |  |  | @ Cl=0.1, Cd= | 0.00347
|  |  |  | @ Cl=0.4, Cd= | 0.06954
|  |  |  | @ Cl=0.6, Cd= | 0.06954
alpha (deg) | Cl | Cd | Cm | Cl/Cd
-10.5 | -0.326 | 0.06954 | 0.013 | -4.682
-10 | -0.383 | 0.09234 | 0.011 | -4.143
-9.5 | -0.432 | 0.07997 | 0.011 | -5.408
-9 | -0.473 | 0.06983 | 0.01 | -6.779
-8.5 | -0.504 | 0.06153 | 0.009 | -8.187
-8 | -0.523 | 0.05506 | 0.008 | -9.501
-7.5 | -0.531 | 0.05004 | 0.008 | -10.615
-7 | -0.528 | 0.04579 | 0.008 | -11.538
-6.5 | -0.516 | 0.04223 | 0.008 | -12.207
-6 | -0.498 | 0.03778 | 0.009 | -13.183
-5.5 | -0.575 | 0.00711 | 0.015 | -80.917
-5 | -0.534 | 0.00676 | 0.014 | -78.902
-4.5 | -0.487 | 0.0076 | 0.013 | -64.033
-4 | -0.436 | 0.00753 | 0.011 | -57.978
-3.5 | -0.383 | 0.00697 | 0.01 | -55
-3 | -0.329 | 0.00674 | 0.008 | -48.798
-2.5 | -0.275 | 0.00391 | 0.007 | -70.199
-2 | -0.22 | 0.00408 | 0.006 | -53.95
-1.5 | -0.165 | 0.0033 | 0.004 | -50.062
-1 | -0.11 | 0.00358 | 0.003 | -30.832
-0.5 | -0.055 | 0.00323 | 0.001 | -17.075
0 | 0 | 0.00317 | 0 | 0
0.5 | 0.056 | 0.00319 | -0.001 | 17.407
1 | 0.111 | 0.00354 | -0.003 | 31.4
1.5 | 0.167 | 0.00326 | -0.004 | 51.038
2 | 0.222 | 0.00404 | -0.006 | 54.974
2.5 | 0.277 | 0.00387 | -0.007 | 71.585
3 | 0.332 | 0.0067 | -0.008 | 49.556
3.5 | 0.386 | 0.00692 | -0.01 | 55.86
4 | 0.44 | 0.00747 | -0.011 | 58.878
4.5 | 0.491 | 0.00754 | -0.013 | 65.048
5 | 0.538 | 0.00671 | -0.014 | 80.169
5.5 | 0.58 | 0.00705 | -0.015 | 82.23
6 | 0.498 | 0.03778 | -0.009 | 13.183
6.5 | 0.516 | 0.04223 | -0.007 | 12.207
7 | 0.528 | 0.04579 | -0.008 | 11.538
7.5 | 0.531 | 0.05004 | -0.008 | 10.615
8 | 0.523 | 0.05506 | -0.008 | 9.501
8.5 | 0.504 | 0.06153 | -0.009 | 8.187
9 | 0.473 | 0.06983 | -0.01 | 6.779
9.5 | 0.432 | 0.07997 | -0.01 | 5.408
10 | 0.383 | 0.09234 | -0.011 | 4.143
10.5 | 0.326 | 0.06954 | -0.013 | 4.682

## 46. Re 1M Mach 0.25 (2)
BIGFOIL.COM POLAR EXPORT
goe444
GOE 444 |  |  |  | Cl Max: | 0.6998 | at alpha= | 14 | deg
XFOIL ncrit=9 |  |  |  | L/D Max: | 42.0798 | at alpha= | 2.5 | deg
Re: | 1000000 |  |  | Cd Min: | 0.17365 | at alpha= | 14 | deg
Mach: | 0.25 |  |  | Cl=0 at alpha= | -99 | deg
|  |  |  | @ Cl=0.1, Cd= | 0.003732
|  |  |  | @ Cl=0.4, Cd= | 0.010023
|  |  |  | @ Cl=0.6, Cd= | 0.048275
alpha (deg) | Cl | Cd | Cm | Cl/Cd
0 | 0.0002 | 0.00345 | 0 | 0.057971
0.5 | 0.0828 | 0.00357 | -0.0053 | 23.1933
1 | 0.1497 | 0.0042 | -0.007 | 35.6429
1.5 | 0.2099 | 0.00564 | -0.0083 | 37.2163
2 | 0.2727 | 0.00742 | -0.0103 | 36.752
2.5 | 0.348 | 0.00827 | -0.0141 | 42.0798
3 | 0.3996 | 0.01 | -0.0123 | 39.96
4 | 0.4881 | 0.01508 | -0.0055 | 32.3674
4.5 | 0.5145 | 0.02457 | 0.0016 | 20.9402
5 | 0.5442 | 0.03065 | 0.0065 | 17.7553
5.5 | 0.5703 | 0.03722 | 0.0109 | 15.3224
6 | 0.5918 | 0.04443 | 0.0143 | 13.3198
6.5 | 0.6082 | 0.05212 | 0.0163 | 11.6692
7 | 0.6186 | 0.06035 | 0.0162 | 10.2502
7.5 | 0.6224 | 0.06933 | 0.0131 | 8.9774
8 | 0.6128 | 0.07893 | 0.0054 | 7.7638
8.5 | 0.6139 | 0.08778 | -0.0007 | 6.9936
9 | 0.6203 | 0.09583 | -0.0051 | 6.4729
9.5 | 0.6262 | 0.10405 | -0.0093 | 6.0183
10 | 0.6312 | 0.11225 | -0.0128 | 5.6232
10.5 | 0.6368 | 0.12031 | -0.016 | 5.293
11 | 0.6431 | 0.12835 | -0.0191 | 5.0105
11.5 | 0.65 | 0.13635 | -0.022 | 4.7671
12 | 0.6582 | 0.14414 | -0.0249 | 4.5664
12.5 | 0.6669 | 0.15198 | -0.0278 | 4.3881
13 | 0.6769 | 0.15962 | -0.0308 | 4.2407
13.5 | 0.6878 | 0.16691 | -0.0337 | 4.1208
14 | 0.6998 | 0.17365 | -0.0362 | 4.0299

## 47. Re 1M Mach 0.50 (1)
BIGFOIL.COM POLAR EXPORT
goe444
GOE 444 |  |  |  | Cl Max: | 0.947 | at alpha= | 20 | deg
JavaFoil+Calcfoil stall+Eppler ext transition |  |  |  | L/D Max: | 79.027 | at alpha= | 4.5 | deg
Re: | 1000000 |  |  | Cd Min: | 0.00329 | at alpha= | 0 | deg
Mach: | 0.5 |  |  | Cl=0 at alpha= | 0 | deg
|  |  |  | @ Cl=0.1, Cd= | 0.0033184
|  |  |  | @ Cl=0.4, Cd= | 0.074138
|  |  |  | @ Cl=0.6, Cd= | 0.1092
alpha (deg) | Cl | Cd | Cm | Cl/Cd
-20 | -0.948 | 0.18176 | 0.033 | -5.214
-19.5 | -0.926 | 0.17594 | 0.032 | -5.266
-19 | -0.905 | 0.17127 | 0.032 | -5.285
-18.5 | -0.885 | 0.16777 | 0.032 | -5.277
-18 | -0.862 | 0.15957 | 0.03 | -5.403
-17.5 | -0.838 | 0.16241 | 0.028 | -5.162
-17 | -0.815 | 0.15637 | 0.027 | -5.212
-16.5 | -0.793 | 0.14483 | 0.026 | -5.473
-16 | -0.77 | 0.1391 | 0.025 | -5.535
-15.5 | -0.748 | 0.13493 | 0.024 | -5.541
-15 | -0.725 | 0.12911 | 0.023 | -5.613
-14.5 | -0.702 | 0.12505 | 0.023 | -5.614
-14 | -0.679 | 0.12039 | 0.022 | -5.64
-13.5 | -0.656 | 0.11549 | 0.021 | -5.68
-13 | -0.633 | 0.11927 | 0.021 | -5.311
-12.5 | -0.608 | 0.11071 | 0.018 | -5.491
-12 | -0.584 | 0.10511 | 0.016 | -5.557
-11.5 | -0.561 | 0.10124 | 0.016 | -5.539
-11 | -0.537 | 0.13698 | 0.015 | -3.921
-10.5 | -0.514 | 0.09556 | 0.015 | -5.375
-10 | -0.49 | 0.09261 | 0.014 | -5.29
-9.5 | -0.466 | 0.08517 | 0.013 | -5.473
-9 | -0.441 | 0.07879 | 0.011 | -5.602
-8.5 | -0.417 | 0.07729 | 0.011 | -5.4
-8 | -0.393 | 0.0657 | 0.01 | -5.987
-7.5 | -0.369 | 0.06197 | 0.009 | -5.956
-7 | -0.345 | 0.06008 | 0.009 | -5.741
-6.5 | -0.321 | 0.05761 | 0.008 | -5.565
-6 | -0.391 | 0.05103 | 0.007 | -7.668
-5.5 | -0.48 | 0.03943 | 0.007 | -12.17
-5 | -0.578 | 0.00751 | 0.016 | -77.026
-4.5 | -0.538 | 0.00691 | 0.014 | -77.796
-4 | -0.486 | 0.00773 | 0.013 | -62.8
-3.5 | -0.427 | 0.00755 | 0.011 | -56.564
-3 | -0.367 | 0.0071 | 0.009 | -51.747
-2.5 | -0.307 | 0.00411 | 0.008 | -74.673
-2 | -0.246 | 0.00429 | 0.006 | -57.382
-1.5 | -0.185 | 0.00342 | 0.005 | -54.057
-1 | -0.123 | 0.00336 | 0.003 | -36.642
-0.5 | -0.062 | 0.00334 | 0.002 | -18.461
0 | 0 | 0.00329 | 0 | 0
0.5 | 0.062 | 0.0033 | -0.002 | 18.816
1 | 0.124 | 0.00333 | -0.003 | 37.347
1.5 | 0.186 | 0.00338 | -0.005 | 55.097
2 | 0.248 | 0.00424 | -0.006 | 58.455
2.5 | 0.309 | 0.00406 | -0.008 | 76.124
3 | 0.37 | 0.00705 | -0.009 | 52.55
3.5 | 0.431 | 0.0075 | -0.011 | 57.436
4 | 0.49 | 0.00768 | -0.013 | 63.786
4.5 | 0.542 | 0.00686 | -0.014 | 79.027
5 | 0.583 | 0.00745 | -0.016 | 78.252
5.5 | 0.48 | 0.03943 | -0.007 | 12.17
6 | 0.391 | 0.05103 | -0.007 | 7.668
6.5 | 0.321 | 0.06673 | -0.008 | 4.804
7 | 0.345 | 0.06862 | -0.009 | 5.026
7.5 | 0.369 | 0.07082 | -0.009 | 5.212
8 | 0.393 | 0.07284 | -0.01 | 5.399
8.5 | 0.417 | 0.07729 | -0.011 | 5.4
9 | 0.441 | 0.07879 | -0.011 | 5.602
9.5 | 0.466 | 0.08555 | -0.013 | 5.448
10 | 0.49 | 0.09425 | -0.014 | 5.198
10.5 | 0.514 | 0.09715 | -0.014 | 5.286
11 | 0.537 | 0.13698 | -0.015 | 3.921
11.5 | 0.561 | 0.10101 | -0.016 | 5.551
12 | 0.584 | 0.10689 | -0.016 | 5.465
12.5 | 0.608 | 0.11035 | -0.018 | 5.509
13 | 0.633 | 0.11724 | -0.02 | 5.403
13.5 | 0.656 | 0.11619 | -0.021 | 5.646
14 | 0.679 | 0.12031 | -0.021 | 5.644
14.5 | 0.702 | 0.12493 | -0.022 | 5.619
15 | 0.725 | 0.12896 | -0.023 | 5.62
15.5 | 0.748 | 0.13454 | -0.024 | 5.556
16 | 0.77 | 0.14824 | -0.025 | 5.193
16.5 | 0.793 | 0.14506 | -0.026 | 5.464
17 | 0.815 | 0.1561 | -0.027 | 5.222
17.5 | 0.838 | 0.16245 | -0.028 | 5.161
18 | 0.862 | 0.16589 | -0.03 | 5.197
18.5 | 0.885 | 0.17229 | -0.031 | 5.139
19 | 0.905 | 0.171 | -0.031 | 5.293
19.5 | 0.926 | 0.17615 | -0.032 | 5.259
20 | 0.947 | 0.19077 | -0.033 | 4.966

## 48. Re 1M Mach 0.50 (2)
BIGFOIL.COM POLAR EXPORT
goe444
GOE 444 |  |  |  | Cl Max: | 0.9719 | at alpha= | 20 | deg
XFOIL ncrit=9 |  |  |  | L/D Max: | 40.3684 | at alpha= | 2.5 | deg
Re: | 1000000 |  |  | Cd Min: | 0.28962 | at alpha= | 20 | deg
Mach: | 0.5 |  |  | Cl=0 at alpha= | 0 | deg
|  |  |  | @ Cl=0.1, Cd= | 0.0039122
|  |  |  | @ Cl=0.4, Cd= | 0.010427
|  |  |  | @ Cl=0.6, Cd= | 0.10107
alpha (deg) | Cl | Cd | Cm | Cl/Cd
-20 | -0.9719 | 0.28915 | 0.0981 | -3.3612
-19.5 | -0.95 | 0.28066 | 0.0932 | -3.3849
-19 | -0.9284 | 0.2723 | 0.0882 | -3.4095
-18.5 | -0.9068 | 0.26389 | 0.0832 | -3.4363
-18 | -0.8857 | 0.25544 | 0.0783 | -3.4674
-17.5 | -0.8649 | 0.24693 | 0.0735 | -3.5026
-17 | -0.8443 | 0.23833 | 0.0688 | -3.5426
-16.5 | -0.8241 | 0.22985 | 0.0642 | -3.5854
-16 | -0.8042 | 0.2212 | 0.0597 | -3.6356
-15.5 | -0.7848 | 0.2126 | 0.0553 | -3.6914
-15 | -0.7662 | 0.20393 | 0.0508 | -3.7572
-14.5 | -0.7501 | 0.19451 | 0.0478 | -3.8564
-14 | -0.7324 | 0.18662 | 0.044 | -3.9246
-13.5 | -0.7149 | 0.17835 | 0.0401 | -4.0084
-13 | -0.6977 | 0.17002 | 0.0364 | -4.1036
-12.5 | -0.681 | 0.16189 | 0.0326 | -4.2066
-12 | -0.6654 | 0.15392 | 0.0286 | -4.323
-11.5 | -0.652 | 0.14583 | 0.0249 | -4.471
-11 | -0.6399 | 0.1376 | 0.0214 | -4.6504
-10.5 | -0.6286 | 0.1293 | 0.0182 | -4.8616
-10 | -0.6184 | 0.12094 | 0.015 | -5.1133
-9.5 | -0.6094 | 0.1125 | 0.0117 | -5.4169
-9 | -0.6016 | 0.10407 | 0.0085 | -5.7807
-8.5 | -0.5948 | 0.0957 | 0.005 | -6.2153
-8 | -0.5892 | 0.08728 | 0.0012 | -6.7507
-7.5 | -0.5856 | 0.07852 | -0.0032 | -7.458
-7 | -0.5837 | 0.0695 | -0.0094 | -8.3986
-6.5 | -0.5913 | 0.06009 | -0.0163 | -9.8402
-6 | -0.5911 | 0.05158 | -0.0183 | -11.4599
-5.5 | -0.585 | 0.04364 | -0.0172 | -13.4051
-5 | -0.5716 | 0.03626 | -0.0138 | -15.7639
-4.5 | -0.5642 | 0.02762 | -0.0082 | -20.4272
-4 | -0.5349 | 0.02117 | -0.0016 | -25.2669
-3.5 | -0.4934 | 0.01622 | 0.0048 | -30.4192
-3 | -0.4481 | 0.01255 | 0.0098 | -35.7052
-2.5 | -0.3725 | 0.00923 | 0.0094 | -40.3575
-2 | -0.2927 | 0.0077 | 0.0073 | -38.013
-1.5 | -0.2137 | 0.00616 | 0.004 | -34.6916
-1 | -0.1497 | 0.00437 | 0.0033 | -34.2563
-0.5 | -0.0815 | 0.00374 | 0.003 | -21.7914
0 | 0 | 0.00351 | 0 | 0
0.5 | 0.0813 | 0.00374 | -0.003 | 21.738
1 | 0.1497 | 0.00437 | -0.0033 | 34.2563
1.5 | 0.2133 | 0.00621 | -0.004 | 34.3478
2 | 0.2928 | 0.0077 | -0.0073 | 38.026
2.5 | 0.3726 | 0.00923 | -0.0094 | 40.3684
3 | 0.4472 | 0.01249 | -0.0097 | 35.8046
3.5 | 0.4925 | 0.01626 | -0.0046 | 30.2891
4 | 0.5344 | 0.02116 | 0.0017 | 25.2552
4.5 | 0.5639 | 0.0276 | 0.0083 | 20.4312
5 | 0.572 | 0.03615 | 0.0138 | 15.823
5.5 | 0.5851 | 0.04368 | 0.0172 | 13.3951
6 | 0.5907 | 0.05179 | 0.0182 | 11.4057
6.5 | 0.5913 | 0.0603 | 0.0161 | 9.806
7 | 0.5846 | 0.06951 | 0.0092 | 8.4103
7.5 | 0.5863 | 0.07864 | 0.003 | 7.4555
8 | 0.5902 | 0.08731 | -0.0014 | 6.7598
8.5 | 0.5958 | 0.09577 | -0.0052 | 6.2212
9 | 0.6025 | 0.10423 | -0.0087 | 5.7805
9.5 | 0.6104 | 0.11265 | -0.012 | 5.4186
10 | 0.6195 | 0.12102 | -0.0152 | 5.119
10.5 | 0.6299 | 0.12931 | -0.0184 | 4.8712
11 | 0.6411 | 0.13766 | -0.0216 | 4.6571
11.5 | 0.6532 | 0.14594 | -0.025 | 4.4758
12 | 0.6666 | 0.15394 | -0.0289 | 4.3303
12.5 | 0.6828 | 0.16192 | -0.0329 | 4.2169
13 | 0.6991 | 0.17016 | -0.0366 | 4.1085
13.5 | 0.7159 | 0.17846 | -0.0403 | 4.0115
14 | 0.7334 | 0.18663 | -0.0442 | 3.9297
14.5 | 0.751 | 0.19481 | -0.0481 | 3.855
15 | 0.7669 | 0.20407 | -0.051 | 3.758
15.5 | 0.7855 | 0.21277 | -0.0554 | 3.6918
16 | 0.8048 | 0.22139 | -0.0598 | 3.6352
16.5 | 0.8247 | 0.23004 | -0.0643 | 3.585
17 | 0.8449 | 0.23868 | -0.0689 | 3.5399
17.5 | 0.8654 | 0.24722 | -0.0736 | 3.5005
18 | 0.8861 | 0.25573 | -0.0784 | 3.465
18.5 | 0.9072 | 0.26426 | -0.0833 | 3.433
19 | 0.9284 | 0.27272 | -0.0882 | 3.4042
19.5 | 0.95 | 0.2811 | -0.0932 | 3.3796
20 | 0.9719 | 0.28962 | -0.0981 | 3.3558

## 49. Re 2M Mach 0.00 (1)
BIGFOIL.COM POLAR EXPORT
goe444
GOE 444 |  |  |  | Cl Max: | 0.638 | at alpha= | 6.5 | deg
JavaFoil+Calcfoil stall+Eppler ext transition |  |  |  | L/D Max: | 93.884 | at alpha= | 6.5 | deg
Re: | 2000000 |  |  | Cd Min: | 0.00301 | at alpha= | 0 | deg
Mach: | 0 |  |  | Cl=0 at alpha= | 0 | deg
|  |  |  | @ Cl=0.1, Cd= | 0.0032059
|  |  |  | @ Cl=0.4, Cd= | 0.006225
|  |  |  | @ Cl=0.6, Cd= | 0.0741
alpha (deg) | Cl | Cd | Cm | Cl/Cd
-11.5 | -0.476 | 0.0741 | 0.014 | -6.424
-11 | -0.498 | 0.07113 | 0.013 | -7.008
-10.5 | -0.519 | 0.0738 | 0.012 | -7.029
-10 | -0.536 | 0.06765 | 0.011 | -7.925
-9.5 | -0.549 | 0.06221 | 0.01 | -8.831
-9 | -0.558 | 0.05754 | 0.01 | -9.698
-8.5 | -0.561 | 0.05344 | 0.009 | -10.5
-8 | -0.558 | 0.04946 | 0.009 | -11.288
-7.5 | -0.55 | 0.04569 | 0.009 | -12.039
-7 | -0.538 | 0.04114 | 0.01 | -13.083
-6.5 | -0.633 | 0.00686 | 0.018 | -92.365
-6 | -0.601 | 0.00659 | 0.016 | -91.143
-5.5 | -0.562 | 0.00629 | 0.015 | -89.34
-5 | -0.519 | 0.00603 | 0.014 | -86.082
-4.5 | -0.472 | 0.00679 | 0.012 | -69.543
-4 | -0.423 | 0.00647 | 0.011 | -65.399
-3.5 | -0.371 | 0.00608 | 0.009 | -61.119
-3 | -0.319 | 0.00599 | 0.008 | -53.261
-2.5 | -0.266 | 0.00422 | 0.007 | -63.147
-2 | -0.213 | 0.00373 | 0.005 | -57.127
-1.5 | -0.16 | 0.00306 | 0.004 | -52.337
-1 | -0.107 | 0.00328 | 0.003 | -32.584
-0.5 | -0.053 | 0.00305 | 0.001 | -17.534
0 | 0 | 0.00301 | 0 | 0
0.5 | 0.054 | 0.00301 | -0.001 | 17.85
1 | 0.108 | 0.00324 | -0.003 | 33.153
1.5 | 0.161 | 0.00303 | -0.004 | 53.297
2 | 0.215 | 0.00369 | -0.005 | 58.161
2.5 | 0.268 | 0.00418 | -0.007 | 64.243
3 | 0.321 | 0.00595 | -0.008 | 54.064
3.5 | 0.374 | 0.00603 | -0.009 | 62.05
4 | 0.426 | 0.00642 | -0.011 | 66.396
4.5 | 0.476 | 0.00674 | -0.012 | 70.612
5 | 0.523 | 0.00598 | -0.014 | 87.43
5.5 | 0.567 | 0.00624 | -0.015 | 90.762
6 | 0.605 | 0.00654 | -0.016 | 92.614
6.5 | 0.638 | 0.0068 | -0.018 | 93.884
7 | 0.538 | 0.04114 | -0.01 | 13.083
7.5 | 0.55 | 0.04569 | -0.009 | 12.039
8 | 0.558 | 0.04946 | -0.009 | 11.288
8.5 | 0.561 | 0.05344 | -0.009 | 10.5
9 | 0.558 | 0.05754 | -0.01 | 9.698
9.5 | 0.549 | 0.06221 | -0.01 | 8.831
10 | 0.536 | 0.06765 | -0.011 | 7.925
10.5 | 0.519 | 0.0738 | -0.011 | 7.029
11 | 0.498 | 0.07113 | -0.013 | 7.008
11.5 | 0.476 | 0.0741 | -0.014 | 6.424

## 50. Re 2M Mach 0.00 (2)
BIGFOIL.COM POLAR EXPORT
goe444
GOE 444 |  |  |  | Cl Max: | 0.6464 | at alpha= | 11 | deg
XFOIL ncrit=9 |  |  |  | L/D Max: | 52.6586 | at alpha= | 4 | deg
Re: | 2000000 |  |  | Cd Min: | 0.12634 | at alpha= | 11 | deg
Mach: | 0 |  |  | Cl=0 at alpha= | 0.0010616 | deg
|  |  |  | @ Cl=0.1, Cd= | 0.0038516
|  |  |  | @ Cl=0.4, Cd= | 0.0085577
|  |  |  | @ Cl=0.6, Cd= | 0.037593
alpha (deg) | Cl | Cd | Cm | Cl/Cd
0 | -0.0001 | 0.00309 | 0 | -0.032362
0.5 | 0.047 | 0.00306 | 0.0021 | 15.3595
1 | 0.0999 | 0.00385 | 0.0025 | 25.9481
1.5 | 0.1624 | 0.00487 | 0.0003 | 33.347
2 | 0.223 | 0.00599 | -0.0015 | 37.2287
2.5 | 0.2893 | 0.00647 | -0.0039 | 44.7141
3 | 0.3498 | 0.00759 | -0.0049 | 46.087
3.5 | 0.4162 | 0.00887 | -0.0074 | 46.9222
4 | 0.4813 | 0.00914 | -0.01 | 52.6586
4.5 | 0.5307 | 0.01178 | -0.0086 | 45.0509
5 | 0.5486 | 0.02361 | 0.0006 | 23.2359
5.5 | 0.5757 | 0.03015 | 0.0059 | 19.0945
6 | 0.5994 | 0.03736 | 0.0105 | 16.0439
6.5 | 0.6193 | 0.04508 | 0.014 | 13.7378
7 | 0.6341 | 0.05357 | 0.0158 | 11.8368
7.5 | 0.6424 | 0.06279 | 0.0151 | 10.2309
8 | 0.644 | 0.07292 | 0.0104 | 8.8316
8.5 | 0.6333 | 0.08321 | 0.0008 | 7.6109
9 | 0.6322 | 0.09252 | -0.0051 | 6.8331
9.5 | 0.6336 | 0.10133 | -0.0094 | 6.2528
10 | 0.6367 | 0.10983 | -0.0131 | 5.7971
10.5 | 0.6412 | 0.11807 | -0.0165 | 5.4307
11 | 0.6464 | 0.12634 | -0.0196 | 5.1164

## 51. Re 2M Mach 0.10 (1)
BIGFOIL.COM POLAR EXPORT
goe444
GOE 444 |  |  |  | Cl Max: | 0.639 | at alpha= | 6.5 | deg
JavaFoil+Calcfoil stall+Eppler ext transition |  |  |  | L/D Max: | 93.538 | at alpha= | 6 | deg
Re: | 2000000 |  |  | Cd Min: | 0.00298 | at alpha= | 0 | deg
Mach: | 0.1 |  |  | Cl=0 at alpha= | 0 | deg
|  |  |  | @ Cl=0.1, Cd= | 0.0032059
|  |  |  | @ Cl=0.4, Cd= | 0.0058279
|  |  |  | @ Cl=0.6, Cd= | 0.07451
alpha (deg) | Cl | Cd | Cm | Cl/Cd
-11.5 | -0.45 | 0.07451 | 0.014 | -6.035
-11 | -0.476 | 0.07065 | 0.013 | -6.737
-10.5 | -0.5 | 0.07463 | 0.012 | -6.695
-10 | -0.521 | 0.06878 | 0.011 | -7.572
-9.5 | -0.538 | 0.06326 | 0.01 | -8.499
-9 | -0.549 | 0.058 | 0.01 | -9.473
-8.5 | -0.555 | 0.05399 | 0.009 | -10.288
-8 | -0.555 | 0.04986 | 0.009 | -11.131
-7.5 | -0.548 | 0.04606 | 0.009 | -11.907
-7 | -0.538 | 0.04132 | 0.01 | -13.016
-6.5 | -0.634 | 0.00692 | 0.018 | -91.739
-6 | -0.602 | 0.00654 | 0.016 | -92.047
-5.5 | -0.564 | 0.00626 | 0.015 | -90.081
-5 | -0.521 | 0.00597 | 0.014 | -87.418
-4.5 | -0.475 | 0.00661 | 0.012 | -71.753
-4 | -0.425 | 0.00654 | 0.011 | -64.991
-3.5 | -0.373 | 0.00532 | 0.01 | -70.214
-3 | -0.321 | 0.00592 | 0.008 | -54.132
-2.5 | -0.268 | 0.00417 | 0.007 | -64.108
-2 | -0.214 | 0.00371 | 0.005 | -57.677
-1.5 | -0.161 | 0.00304 | 0.004 | -52.911
-1 | -0.107 | 0.00327 | 0.003 | -32.817
-0.5 | -0.054 | 0.00304 | 0.001 | -17.646
0 | 0 | 0.00298 | 0 | 0
0.5 | 0.054 | 0.00301 | -0.001 | 17.968
1 | 0.108 | 0.00324 | -0.003 | 33.395
1.5 | 0.162 | 0.00301 | -0.004 | 53.893
2 | 0.216 | 0.00368 | -0.005 | 58.731
2.5 | 0.27 | 0.00413 | -0.007 | 65.227
3 | 0.323 | 0.00588 | -0.008 | 54.953
3.5 | 0.376 | 0.00528 | -0.01 | 71.285
4 | 0.429 | 0.00649 | -0.011 | 65.988
4.5 | 0.478 | 0.00657 | -0.012 | 72.871
5 | 0.525 | 0.00592 | -0.014 | 88.795
5.5 | 0.569 | 0.00621 | -0.015 | 91.517
6 | 0.607 | 0.00649 | -0.016 | 93.538
6.5 | 0.639 | 0.00686 | -0.018 | 93.26
7 | 0.538 | 0.04132 | -0.01 | 13.016
7.5 | 0.548 | 0.04606 | -0.009 | 11.907
8 | 0.555 | 0.04986 | -0.009 | 11.131
8.5 | 0.555 | 0.05399 | -0.009 | 10.288
9 | 0.549 | 0.058 | -0.01 | 9.473
9.5 | 0.538 | 0.06326 | -0.01 | 8.499
10 | 0.521 | 0.06878 | -0.011 | 7.572
10.5 | 0.5 | 0.07463 | -0.012 | 6.695
11 | 0.476 | 0.07065 | -0.013 | 6.737
11.5 | 0.45 | 0.07451 | -0.014 | 6.035

## 52. Re 2M Mach 0.10 (2)
BIGFOIL.COM POLAR EXPORT
goe444
GOE 444 |  |  |  | Cl Max: | 0.5323 | at alpha= | 4.5 | deg
XFOIL ncrit=9 |  |  |  | L/D Max: | 52.1467 | at alpha= | 4 | deg
Re: | 2000000 |  |  | Cd Min: | 0.01251 | at alpha= | 4.5 | deg
Mach: | 0.1 |  |  | Cl=0 at alpha= | 0.001 | deg
|  |  |  | @ Cl=0.1, Cd= | 0.0038616
|  |  |  | @ Cl=0.4, Cd= | 0.0086029
|  |  |  | @ Cl=0.6, Cd= | 0.01251
alpha (deg) | Cl | Cd | Cm | Cl/Cd
0 | -0.0001 | 0.0031 | 0 | -0.032258
1 | 0.0999 | 0.00386 | 0.0027 | 25.8808
1.5 | 0.1629 | 0.00489 | 0.0003 | 33.3129
2 | 0.2237 | 0.006 | -0.0013 | 37.2833
2.5 | 0.2905 | 0.00649 | -0.0038 | 44.7612
3 | 0.3511 | 0.00766 | -0.0047 | 45.8355
3.5 | 0.418 | 0.00895 | -0.0072 | 46.7039
4 | 0.4834 | 0.00927 | -0.0097 | 52.1467
4.5 | 0.5323 | 0.01251 | -0.008 | 42.55

## 53. Re 2M Mach 0.25 (1)
BIGFOIL.COM POLAR EXPORT
goe444
GOE 444 |  |  |  | Cl Max: | 0.616 | at alpha= | 6 | deg
JavaFoil+Calcfoil stall+Eppler ext transition |  |  |  | L/D Max: | 94.331 | at alpha= | 6 | deg
Re: | 2000000 |  |  | Cd Min: | 0.00292 | at alpha= | 0 | deg
Mach: | 0.25 |  |  | Cl=0 at alpha= | 0 | deg
|  |  |  | @ Cl=0.1, Cd= | 0.003148
|  |  |  | @ Cl=0.4, Cd= | 0.06802
|  |  |  | @ Cl=0.6, Cd= | 0.06802
alpha (deg) | Cl | Cd | Cm | Cl/Cd
-11 | -0.263 | 0.06802 | 0.016 | -3.869
-10.5 | -0.327 | 0.06543 | 0.015 | -4.994
-10 | -0.384 | 0.063 | 0.013 | -6.089
-9.5 | -0.433 | 0.06059 | 0.012 | -7.149
-9 | -0.474 | 0.06361 | 0.01 | -7.447
-8.5 | -0.504 | 0.05724 | 0.009 | -8.807
-8 | -0.524 | 0.05224 | 0.009 | -10.021
-7.5 | -0.532 | 0.04762 | 0.009 | -11.162
-7 | -0.529 | 0.04392 | 0.009 | -12.052
-6.5 | -0.521 | 0.0388 | 0.01 | -13.424
-6 | -0.611 | 0.00658 | 0.017 | -92.755
-5.5 | -0.575 | 0.00628 | 0.015 | -91.668
-5 | -0.534 | 0.00597 | 0.014 | -89.441
-4.5 | -0.487 | 0.00673 | 0.013 | -72.365
-4 | -0.436 | 0.00657 | 0.011 | -66.46
-3.5 | -0.383 | 0.00519 | 0.01 | -73.925
-3 | -0.329 | 0.00601 | 0.008 | -54.767
-2.5 | -0.275 | 0.0042 | 0.007 | -65.377
-2 | -0.22 | 0.00375 | 0.006 | -58.683
-1.5 | -0.165 | 0.00298 | 0.004 | -55.39
-1 | -0.11 | 0.00323 | 0.003 | -34.104
-0.5 | -0.055 | 0.00298 | 0.001 | -18.53
0 | 0 | 0.00292 | 0 | 0
0.5 | 0.056 | 0.00294 | -0.001 | 18.894
1 | 0.111 | 0.0032 | -0.003 | 34.744
1.5 | 0.167 | 0.00295 | -0.004 | 56.492
2 | 0.222 | 0.00371 | -0.006 | 59.808
2.5 | 0.277 | 0.00416 | -0.007 | 66.584
3 | 0.332 | 0.00596 | -0.008 | 55.639
3.5 | 0.386 | 0.00514 | -0.01 | 75.122
4 | 0.44 | 0.00652 | -0.011 | 67.522
4.5 | 0.491 | 0.00667 | -0.013 | 73.546
5 | 0.538 | 0.00592 | -0.014 | 90.924
5.5 | 0.58 | 0.00622 | -0.015 | 93.205
6 | 0.616 | 0.00653 | -0.017 | 94.331
6.5 | 0.521 | 0.0388 | -0.01 | 13.424
7 | 0.529 | 0.04392 | -0.009 | 12.052
7.5 | 0.532 | 0.04762 | -0.008 | 11.162
8 | 0.524 | 0.05224 | -0.009 | 10.021
8.5 | 0.504 | 0.05724 | -0.009 | 8.807
9 | 0.474 | 0.06361 | -0.01 | 7.447
9.5 | 0.433 | 0.06059 | -0.012 | 7.149
10 | 0.384 | 0.063 | -0.013 | 6.089
10.5 | 0.327 | 0.06543 | -0.015 | 4.994
11 | 0.263 | 0.06802 | -0.016 | 3.869

## 54. Re 2M Mach 0.25 (2)
BIGFOIL.COM POLAR EXPORT
goe444
GOE 444 |  |  |  | Cl Max: | 0.7557 | at alpha= | 16 | deg
XFOIL ncrit=9 |  |  |  | L/D Max: | 45.152 | at alpha= | 2.5 | deg
Re: | 2000000 |  |  | Cd Min: | 0.20441 | at alpha= | 16 | deg
Mach: | 0.25 |  |  | Cl=0 at alpha= | 0.0010246 | deg
|  |  |  | @ Cl=0.1, Cd= | 0.0039197
|  |  |  | @ Cl=0.4, Cd= | 0.0099941
|  |  |  | @ Cl=0.6, Cd= | 0.039276
alpha (deg) | Cl | Cd | Cm | Cl/Cd
0 | -0.0001 | 0.00316 | 0 | -0.031646
0.5 | 0.0487 | 0.00313 | 0.0021 | 15.5591
1 | 0.0994 | 0.00391 | 0.0035 | 25.422
1.5 | 0.1654 | 0.00498 | 0.0009 | 33.2129
2 | 0.2277 | 0.00603 | -0.0006 | 37.7612
2.5 | 0.2971 | 0.00658 | -0.0032 | 45.152
3 | 0.3588 | 0.008 | -0.0037 | 44.85
4.5 | 0.5402 | 0.01678 | -0.0043 | 32.1931
5 | 0.5583 | 0.02638 | 0.0036 | 21.1638
5.5 | 0.5832 | 0.03316 | 0.0089 | 17.5875
6 | 0.6038 | 0.04066 | 0.0132 | 14.85
6.5 | 0.6197 | 0.04872 | 0.0158 | 12.7196
7 | 0.6297 | 0.05746 | 0.0161 | 10.9589
7.5 | 0.633 | 0.06698 | 0.013 | 9.4506
8 | 0.624 | 0.07712 | 0.0043 | 8.0913
8.5 | 0.6228 | 0.0865 | -0.0024 | 7.2
9 | 0.6243 | 0.09536 | -0.0071 | 6.5468
9.5 | 0.6274 | 0.10396 | -0.0109 | 6.035
10 | 0.6319 | 0.11234 | -0.0144 | 5.6249
10.5 | 0.6376 | 0.12053 | -0.0175 | 5.29
11 | 0.6438 | 0.12875 | -0.0205 | 5.0004
11.5 | 0.6508 | 0.13685 | -0.0234 | 4.7556
12 | 0.6586 | 0.14489 | -0.0263 | 4.5455
12.5 | 0.667 | 0.15286 | -0.0292 | 4.3635
13 | 0.6769 | 0.16057 | -0.0321 | 4.2156
13.5 | 0.6871 | 0.16827 | -0.035 | 4.0833
14 | 0.6988 | 0.17586 | -0.0381 | 3.9736
14.5 | 0.7119 | 0.18365 | -0.0414 | 3.8764
15 | 0.7284 | 0.1907 | -0.0445 | 3.8196
15.5 | 0.742 | 0.19766 | -0.0477 | 3.7539
16 | 0.7557 | 0.20441 | -0.0509 | 3.697

## 55. Re 2M Mach 0.50 (1)
BIGFOIL.COM POLAR EXPORT
goe444
GOE 444 |  |  |  | Cl Max: | 0.948 | at alpha= | 20 | deg
JavaFoil+Calcfoil stall+Eppler ext transition |  |  |  | L/D Max: | 89.798 | at alpha= | 4.5 | deg
Re: | 2000000 |  |  | Cd Min: | 0.00302 | at alpha= | 0 | deg
Mach: | 0.5 |  |  | Cl=0 at alpha= | 0 | deg
|  |  |  | @ Cl=0.1, Cd= | 0.0030261
|  |  |  | @ Cl=0.4, Cd= | 0.058963
|  |  |  | @ Cl=0.6, Cd= | 0.099019
alpha (deg) | Cl | Cd | Cm | Cl/Cd
-20 | -0.949 | 0.16636 | 0.033 | -5.702
-19.5 | -0.927 | 0.16027 | 0.033 | -5.786
-19 | -0.906 | 0.15517 | 0.032 | -5.837
-18.5 | -0.886 | 0.15429 | 0.032 | -5.745
-18 | -0.864 | 0.14863 | 0.031 | -5.816
-17.5 | -0.841 | 0.14756 | 0.03 | -5.7
-17 | -0.817 | 0.14376 | 0.028 | -5.681
-16.5 | -0.794 | 0.13147 | 0.027 | -6.039
-16 | -0.771 | 0.12576 | 0.026 | -6.131
-15.5 | -0.749 | 0.12027 | 0.025 | -6.224
-15 | -0.726 | 0.11717 | 0.024 | -6.193
-14.5 | -0.703 | 0.11318 | 0.023 | -6.209
-14 | -0.68 | 0.10882 | 0.022 | -6.246
-13.5 | -0.656 | 0.10439 | 0.021 | -6.288
-13 | -0.634 | 0.10724 | 0.021 | -5.912
-12.5 | -0.609 | 0.1015 | 0.019 | -6.002
-12 | -0.585 | 0.09535 | 0.017 | -6.131
-11.5 | -0.561 | 0.0918 | 0.016 | -6.114
-11 | -0.537 | 0.11385 | 0.015 | -4.719
-10.5 | -0.514 | 0.08622 | 0.015 | -5.962
-10 | -0.49 | 0.08336 | 0.014 | -5.882
-9.5 | -0.466 | 0.07713 | 0.014 | -6.046
-9 | -0.442 | 0.07086 | 0.012 | -6.236
-8.5 | -0.418 | 0.06419 | 0.012 | -6.51
-8 | -0.394 | 0.05417 | 0.011 | -7.276
-7.5 | -0.37 | 0.04958 | 0.011 | -7.462
-7 | -0.346 | 0.04561 | 0.01 | -7.583
-6.5 | -0.322 | 0.04203 | 0.01 | -7.649
-6 | -0.392 | 0.0477 | 0.008 | -8.209
-5.5 | -0.481 | 0.03753 | 0.008 | -12.825
-5 | -0.578 | 0.00658 | 0.016 | -87.891
-4.5 | -0.538 | 0.00609 | 0.014 | -88.353
-4 | -0.486 | 0.00685 | 0.013 | -70.936
-3.5 | -0.427 | 0.0067 | 0.011 | -63.796
-3 | -0.367 | 0.00629 | 0.009 | -58.411
-2.5 | -0.307 | 0.00444 | 0.008 | -69.11
-2 | -0.246 | 0.00452 | 0.006 | -54.431
-1.5 | -0.185 | 0.00309 | 0.005 | -59.819
-1 | -0.123 | 0.00307 | 0.003 | -40.165
-0.5 | -0.062 | 0.00305 | 0.002 | -20.182
0 | 0 | 0.00302 | 0 | 0
0.5 | 0.062 | 0.00302 | -0.002 | 20.575
1 | 0.124 | 0.00303 | -0.003 | 40.954
1.5 | 0.186 | 0.00305 | -0.005 | 61.001
2 | 0.248 | 0.00448 | -0.006 | 55.395
2.5 | 0.309 | 0.0044 | -0.008 | 70.371
3 | 0.37 | 0.00624 | -0.009 | 59.343
3.5 | 0.431 | 0.00665 | -0.011 | 64.806
4 | 0.49 | 0.0068 | -0.013 | 72.081
4.5 | 0.542 | 0.00604 | -0.014 | 89.798
5 | 0.583 | 0.00653 | -0.016 | 89.331
5.5 | 0.481 | 0.03753 | -0.008 | 12.825
6 | 0.392 | 0.0477 | -0.008 | 8.209
6.5 | 0.321 | 0.04353 | -0.009 | 7.378
7 | 0.345 | 0.04717 | -0.01 | 7.323
7.5 | 0.37 | 0.05136 | -0.01 | 7.197
8 | 0.394 | 0.05722 | -0.011 | 6.883
8.5 | 0.418 | 0.06419 | -0.011 | 6.51
9 | 0.442 | 0.07086 | -0.012 | 6.236
9.5 | 0.466 | 0.07706 | -0.013 | 6.052
10 | 0.49 | 0.08407 | -0.014 | 5.832
10.5 | 0.514 | 0.08698 | -0.015 | 5.91
11 | 0.537 | 0.11385 | -0.015 | 4.719
11.5 | 0.561 | 0.09179 | -0.016 | 6.115
12 | 0.585 | 0.09525 | -0.017 | 6.138
12.5 | 0.609 | 0.10128 | -0.019 | 6.015
13 | 0.634 | 0.10627 | -0.021 | 5.966
13.5 | 0.657 | 0.10472 | -0.021 | 6.269
14 | 0.68 | 0.10871 | -0.022 | 6.252
14.5 | 0.703 | 0.11304 | -0.023 | 6.217
15 | 0.726 | 0.11697 | -0.024 | 6.203
15.5 | 0.749 | 0.12308 | -0.025 | 6.082
16 | 0.771 | 0.13432 | -0.025 | 5.74
16.5 | 0.794 | 0.13163 | -0.027 | 6.032
17 | 0.817 | 0.14081 | -0.028 | 5.8
17.5 | 0.841 | 0.14759 | -0.03 | 5.699
18 | 0.864 | 0.15004 | -0.031 | 5.759
18.5 | 0.886 | 0.16116 | -0.032 | 5.5
19 | 0.906 | 0.155 | -0.032 | 5.844
19.5 | 0.927 | 0.16044 | -0.032 | 5.78
20 | 0.948 | 0.17172 | -0.033 | 5.522

## 56. Re 2M Mach 0.50 (2)
BIGFOIL.COM POLAR EXPORT
goe444
GOE 444 |  |  |  | Cl Max: | 0.4708 | at alpha= | 3.5 | deg
XFOIL ncrit=9 |  |  |  | L/D Max: | 44.3425 | at alpha= | 2.5 | deg
Re: | 2000000 |  |  | Cd Min: | 0.23647 | at alpha= | -17 | deg
Mach: | 0.5 |  |  | Cl=0 at alpha= | 0.0009058 | deg
|  |  |  | @ Cl=0.1, Cd= | 0.0041172
|  |  |  | @ Cl=0.4, Cd= | 0.0097273
|  |  |  | @ Cl=0.6, Cd= | 0.01236
alpha (deg) | Cl | Cd | Cm | Cl/Cd
-17 | -0.8446 | 0.23647 | 0.0687 | -3.5717
-16.5 | -0.8253 | 0.22831 | 0.0644 | -3.6148
-16 | -0.806 | 0.22018 | 0.0601 | -3.6606
-15.5 | -0.7869 | 0.21196 | 0.0559 | -3.7125
-15 | -0.7658 | 0.20358 | 0.0519 | -3.7617
-14.5 | -0.7467 | 0.19502 | 0.0477 | -3.8288
-14 | -0.7289 | 0.18648 | 0.0435 | -3.9087
-13.5 | -0.7124 | 0.17806 | 0.0397 | -4.0009
-13 | -0.6969 | 0.16966 | 0.036 | -4.1076
-12.5 | -0.6821 | 0.16142 | 0.0325 | -4.2256
-12 | -0.6689 | 0.15306 | 0.0293 | -4.3702
-11.5 | -0.6566 | 0.14478 | 0.0261 | -4.5352
-11 | -0.6457 | 0.13647 | 0.0231 | -4.7314
-10.5 | -0.6357 | 0.12814 | 0.0201 | -4.961
-10 | -0.6269 | 0.11976 | 0.0171 | -5.2346
-9.5 | -0.6264 | 0.10988 | 0.0137 | -5.7008
-9 | -0.6213 | 0.10157 | 0.0106 | -6.117
-8.5 | -0.6161 | 0.09329 | 0.0071 | -6.6041
-8 | -0.6121 | 0.08496 | 0.0032 | -7.2046
-7.5 | -0.6107 | 0.0763 | -0.0016 | -8.0039
-7 | -0.6121 | 0.06741 | -0.0083 | -9.0803
-6.5 | -0.6223 | 0.05813 | -0.0154 | -10.7053
-6 | -0.6208 | 0.04933 | -0.0179 | -12.5846
-5.5 | -0.6128 | 0.04112 | -0.0167 | -14.9027
-5 | -0.597 | 0.03367 | -0.0128 | -17.7309
-4.5 | -0.5594 | 0.02885 | -0.0077 | -19.3899
-4 | -0.5378 | 0.01899 | -0.0004 | -28.3202
-3.5 | -0.4707 | 0.0123 | 0.0002 | -38.2683
-3 | -0.395 | 0.00961 | -0.0004 | -41.103
-2.5 | -0.3234 | 0.0073 | -0.0006 | -44.3014
-2 | -0.2484 | 0.00618 | -0.0019 | -40.1942
-1.5 | -0.1726 | 0.00528 | -0.0042 | -32.6894
-1 | -0.1021 | 0.00415 | -0.0061 | -24.6024
-0.5 | -0.0553 | 0.00338 | -0.0023 | -16.3609
0 | -0.0001 | 0.00339 | 0 | -0.029499
0.5 | 0.0551 | 0.00338 | 0.0023 | 16.3018
1 | 0.102 | 0.00415 | 0.0061 | 24.5783
1.5 | 0.1723 | 0.00533 | 0.0042 | 32.3265
2 | 0.2487 | 0.00618 | 0.0018 | 40.2427
2.5 | 0.3237 | 0.0073 | 0.0005 | 44.3425
3 | 0.3955 | 0.00956 | 0.0003 | 41.3703
3.5 | 0.4708 | 0.01236 | -0.0002 | 38.0906

## 57. Re 3M Mach 0.00 (1)
BIGFOIL.COM POLAR EXPORT
goe444
GOE 444 |  |  |  | Cl Max: | 0.665 | at alpha= | 7 | deg
JavaFoil+Calcfoil stall+Eppler ext transition |  |  |  | L/D Max: | 100.03 | at alpha= | 6.5 | deg
Re: | 3000000 |  |  | Cd Min: | 0.00291 | at alpha= | 0 | deg
Mach: | 0 |  |  | Cl=0 at alpha= | 0 | deg
|  |  |  | @ Cl=0.1, Cd= | 0.0031856
|  |  |  | @ Cl=0.4, Cd= | 0.005925
|  |  |  | @ Cl=0.6, Cd= | 0.07497
alpha (deg) | Cl | Cd | Cm | Cl/Cd
-12 | -0.454 | 0.07497 | 0.017 | -6.052
-11.5 | -0.477 | 0.07189 | 0.015 | -6.638
-11 | -0.499 | 0.06887 | 0.014 | -7.253
-10.5 | -0.52 | 0.06594 | 0.013 | -7.881
-10 | -0.536 | 0.06525 | 0.011 | -8.22
-9.5 | -0.55 | 0.06043 | 0.01 | -9.095
-9 | -0.558 | 0.05628 | 0.01 | -9.919
-8.5 | -0.561 | 0.0523 | 0.01 | -10.734
-8 | -0.56 | 0.04807 | 0.01 | -11.642
-7.5 | -0.555 | 0.0428 | 0.011 | -12.961
-7 | -0.66 | 0.00676 | 0.019 | -97.612
-6.5 | -0.633 | 0.00644 | 0.018 | -98.4
-6 | -0.601 | 0.00617 | 0.016 | -97.337
-5.5 | -0.562 | 0.00589 | 0.015 | -95.515
-5 | -0.519 | 0.00563 | 0.014 | -92.252
-4.5 | -0.472 | 0.00634 | 0.012 | -74.469
-4 | -0.423 | 0.00609 | 0.011 | -69.49
-3.5 | -0.371 | 0.00584 | 0.009 | -63.567
-3 | -0.319 | 0.00563 | 0.008 | -56.668
-2.5 | -0.266 | 0.00409 | 0.007 | -65.021
-2 | -0.213 | 0.00376 | 0.005 | -56.746
-1.5 | -0.16 | 0.00304 | 0.004 | -52.696
-1 | -0.107 | 0.00326 | 0.003 | -32.792
-0.5 | -0.053 | 0.00296 | 0.001 | -18.065
0 | 0 | 0.00291 | 0 | 0
0.5 | 0.054 | 0.00293 | -0.001 | 18.389
1 | 0.108 | 0.00323 | -0.003 | 33.354
1.5 | 0.161 | 0.00301 | -0.004 | 53.645
2 | 0.215 | 0.00373 | -0.005 | 57.673
2.5 | 0.268 | 0.00406 | -0.007 | 66.138
3 | 0.321 | 0.00559 | -0.008 | 57.527
3.5 | 0.374 | 0.0058 | -0.01 | 64.541
4 | 0.426 | 0.00605 | -0.011 | 70.554
4.5 | 0.476 | 0.0063 | -0.012 | 75.625
5 | 0.523 | 0.00558 | -0.014 | 93.71
5.5 | 0.567 | 0.00584 | -0.015 | 97.047
6 | 0.605 | 0.00612 | -0.016 | 98.921
6.5 | 0.638 | 0.00638 | -0.018 | 100.03
7 | 0.665 | 0.0067 | -0.019 | 99.275
7.5 | 0.555 | 0.0428 | -0.011 | 12.961
8 | 0.56 | 0.04807 | -0.01 | 11.642
8.5 | 0.561 | 0.0523 | -0.009 | 10.734
9 | 0.558 | 0.05628 | -0.01 | 9.919
9.5 | 0.55 | 0.06043 | -0.01 | 9.095
10 | 0.536 | 0.06525 | -0.011 | 8.22
10.5 | 0.52 | 0.06594 | -0.013 | 7.881
11 | 0.499 | 0.06887 | -0.014 | 7.253
11.5 | 0.477 | 0.07189 | -0.015 | 6.638
12 | 0.454 | 0.07497 | -0.016 | 6.052

## 58. Re 3M Mach 0.00 (2)
BIGFOIL.COM POLAR EXPORT
goe444
GOE 444 |  |  |  | Cl Max: | 0.7279 | at alpha= | 15 | deg
XFOIL ncrit=9 |  |  |  | L/D Max: | 63.2321 | at alpha= | 4.5 | deg
Re: | 3000000 |  |  | Cd Min: | 0.18557 | at alpha= | 15 | deg
Mach: | 0 |  |  | Cl=0 at alpha= | 0.00099602 | deg
|  |  |  | @ Cl=0.1, Cd= | 0.0042342
|  |  |  | @ Cl=0.4, Cd= | 0.0075509
|  |  |  | @ Cl=0.6, Cd= | 0.036967
alpha (deg) | Cl | Cd | Cm | Cl/Cd
0 | -0.0001 | 0.00321 | 0 | -0.031153
0.5 | 0.0501 | 0.00327 | 0.0012 | 15.3211
1 | 0.0897 | 0.00414 | 0.0042 | 21.6667
1.5 | 0.1389 | 0.00459 | 0.0054 | 30.2614
2 | 0.204 | 0.00541 | 0.0028 | 37.7079
2.5 | 0.269 | 0.00572 | 0.0006 | 47.028
3 | 0.3325 | 0.00636 | -0.0012 | 52.2799
3.5 | 0.3908 | 0.00727 | -0.0018 | 53.7552
4 | 0.4527 | 0.00916 | -0.0036 | 49.4214
4.5 | 0.5204 | 0.00823 | -0.0068 | 63.2321
5 | 0.5534 | 0.02384 | 0 | 23.2131
5.5 | 0.5794 | 0.03048 | 0.0056 | 19.0092
6 | 0.6022 | 0.03766 | 0.0104 | 15.9904
6.5 | 0.6216 | 0.04542 | 0.014 | 13.6856
7 | 0.6363 | 0.05396 | 0.0156 | 11.7921
7.5 | 0.6451 | 0.06333 | 0.0145 | 10.1863
8 | 0.6474 | 0.07372 | 0.0091 | 8.7819
8.5 | 0.6366 | 0.084 | -0.0009 | 7.5786
9 | 0.6356 | 0.09323 | -0.0066 | 6.8175
9.5 | 0.6371 | 0.10201 | -0.011 | 6.2455
10 | 0.6405 | 0.11047 | -0.0147 | 5.798
10.5 | 0.6451 | 0.11873 | -0.0181 | 5.4333
11 | 0.6506 | 0.1269 | -0.0212 | 5.1269
11.5 | 0.657 | 0.13496 | -0.0243 | 4.8681
12 | 0.6637 | 0.14297 | -0.0272 | 4.6422
12.5 | 0.6714 | 0.15092 | -0.0301 | 4.4487
13 | 0.6803 | 0.15852 | -0.0329 | 4.2916
13.5 | 0.6905 | 0.16606 | -0.0358 | 4.1581
14 | 0.705 | 0.1728 | -0.0385 | 4.0799
14.5 | 0.716 | 0.17988 | -0.0414 | 3.9804
15 | 0.7279 | 0.18557 | -0.0441 | 3.9225

## 59. Re 3M Mach 0.10 (1)
BIGFOIL.COM POLAR EXPORT
goe444
GOE 444 |  |  |  | Cl Max: | 0.665 | at alpha= | 7 | deg
JavaFoil+Calcfoil stall+Eppler ext transition |  |  |  | L/D Max: | 99.95 | at alpha= | 6 | deg
Re: | 3000000 |  |  | Cd Min: | 0.00289 | at alpha= | 0 | deg
Mach: | 0.1 |  |  | Cl=0 at alpha= | 0 | deg
|  |  |  | @ Cl=0.1, Cd= | 0.0031815
|  |  |  | @ Cl=0.4, Cd= | 0.0054826
|  |  |  | @ Cl=0.6, Cd= | 0.07429
alpha (deg) | Cl | Cd | Cm | Cl/Cd
-12 | -0.424 | 0.07429 | 0.017 | -5.71
-11.5 | -0.451 | 0.07138 | 0.016 | -6.321
-11 | -0.477 | 0.06855 | 0.014 | -6.955
-10.5 | -0.501 | 0.06534 | 0.013 | -7.665
-10 | -0.521 | 0.06298 | 0.012 | -8.277
-9.5 | -0.538 | 0.06156 | 0.011 | -8.737
-9 | -0.55 | 0.05645 | 0.01 | -9.737
-8.5 | -0.556 | 0.05269 | 0.01 | -10.544
-8 | -0.556 | 0.04856 | 0.01 | -11.449
-7.5 | -0.552 | 0.04356 | 0.011 | -12.675
-7 | -0.66 | 0.00681 | 0.019 | -96.839
-6.5 | -0.634 | 0.00651 | 0.018 | -97.494
-6 | -0.602 | 0.00613 | 0.016 | -98.333
-5.5 | -0.564 | 0.00584 | 0.015 | -96.567
-5 | -0.522 | 0.00559 | 0.014 | -93.286
-4.5 | -0.475 | 0.00627 | 0.012 | -75.672
-4 | -0.425 | 0.00614 | 0.011 | -69.287
-3.5 | -0.373 | 0.00502 | 0.01 | -74.421
-3 | -0.321 | 0.00566 | 0.008 | -56.604
-2.5 | -0.268 | 0.00412 | 0.007 | -64.957
-2 | -0.214 | 0.00371 | 0.005 | -57.791
-1.5 | -0.161 | 0.00299 | 0.004 | -53.85
-1 | -0.107 | 0.00326 | 0.003 | -32.958
-0.5 | -0.054 | 0.00299 | 0.001 | -17.963
0 | 0 | 0.00289 | 0 | 0
0.5 | 0.054 | 0.00296 | -0.001 | 18.287
1 | 0.108 | 0.00322 | -0.003 | 33.527
1.5 | 0.162 | 0.00296 | -0.004 | 54.838
2 | 0.216 | 0.00368 | -0.005 | 58.749
2.5 | 0.27 | 0.00408 | -0.007 | 66.084
3 | 0.323 | 0.00562 | -0.008 | 57.471
3.5 | 0.376 | 0.00498 | -0.01 | 75.568
4 | 0.429 | 0.00609 | -0.011 | 70.357
4.5 | 0.478 | 0.00622 | -0.012 | 76.867
5 | 0.525 | 0.00554 | -0.014 | 94.775
5.5 | 0.569 | 0.0058 | -0.015 | 98.133
6 | 0.607 | 0.00607 | -0.016 | 99.95
6.5 | 0.639 | 0.00645 | -0.018 | 99.121
7 | 0.665 | 0.00675 | -0.019 | 98.503
7.5 | 0.552 | 0.04356 | -0.011 | 12.675
8 | 0.556 | 0.04856 | -0.01 | 11.449
8.5 | 0.556 | 0.05269 | -0.01 | 10.544
9 | 0.55 | 0.05645 | -0.01 | 9.737
9.5 | 0.538 | 0.06156 | -0.011 | 8.737
10 | 0.521 | 0.06298 | -0.012 | 8.277
10.5 | 0.501 | 0.06534 | -0.013 | 7.665
11 | 0.477 | 0.06855 | -0.014 | 6.955
11.5 | 0.451 | 0.07138 | -0.016 | 6.321
12 | 0.424 | 0.07429 | -0.017 | 5.71

## 60. Re 3M Mach 0.10 (2)
BIGFOIL.COM POLAR EXPORT
goe444
GOE 444 |  |  |  | Cl Max: | 0.8676 | at alpha= | 20 | deg
XFOIL ncrit=9 |  |  |  | L/D Max: | 62.8726 | at alpha= | 4.5 | deg
Re: | 3000000 |  |  | Cd Min: | 0.26083 | at alpha= | 20 | deg
Mach: | 0.1 |  |  | Cl=0 at alpha= | 0.00099206 | deg
|  |  |  | @ Cl=0.1, Cd= | 0.0042406
|  |  |  | @ Cl=0.4, Cd= | 0.0075337
|  |  |  | @ Cl=0.6, Cd= | 0.037239
alpha (deg) | Cl | Cd | Cm | Cl/Cd
-20 | -0.8671 | 0.26031 | 0.0797 | -3.331
-19.5 | -0.8512 | 0.25354 | 0.0758 | -3.3573
-19 | -0.8355 | 0.24677 | 0.072 | -3.3857
-18.5 | -0.8199 | 0.23978 | 0.0682 | -3.4194
-18 | -0.8047 | 0.23278 | 0.0646 | -3.4569
-17.5 | -0.7899 | 0.22574 | 0.0611 | -3.4992
-17 | -0.7756 | 0.21853 | 0.0576 | -3.5492
-16.5 | -0.7613 | 0.21137 | 0.0543 | -3.6017
-16 | -0.7477 | 0.20386 | 0.0509 | -3.6677
-15.5 | -0.6009 | 0.17786 | 0.0432 | -3.3785
-15 | -0.7277 | 0.18597 | 0.0441 | -3.913
-14.5 | -0.7161 | 0.1794 | 0.0413 | -3.9916
-14 | -0.704 | 0.17326 | 0.0385 | -4.0633
-13.5 | -0.6899 | 0.16631 | 0.0357 | -4.1483
-13 | -0.6794 | 0.15872 | 0.0328 | -4.2805
-12.5 | -0.6703 | 0.15113 | 0.03 | -4.4353
-12 | -0.6624 | 0.14324 | 0.0271 | -4.6244
-11.5 | -0.6553 | 0.13532 | 0.0242 | -4.8426
-11 | -0.6486 | 0.12731 | 0.0212 | -5.0947
-10.5 | -0.6431 | 0.11916 | 0.018 | -5.3969
-10 | -0.6385 | 0.11086 | 0.0147 | -5.7595
-9.5 | -0.6355 | 0.10226 | 0.011 | -6.2146
-9 | -0.6337 | 0.09352 | 0.0068 | -6.7761
-8.5 | -0.6338 | 0.08454 | 0.0014 | -7.497
-8 | -0.644 | 0.0744 | -0.0086 | -8.6559
-7.5 | -0.6437 | 0.06398 | -0.0143 | -10.061
-7 | -0.6355 | 0.05464 | -0.0158 | -11.6307
-6.5 | -0.622 | 0.0459 | -0.0143 | -13.5512
-6 | -0.6034 | 0.03806 | -0.0108 | -15.8539
-5.5 | -0.5809 | 0.03095 | -0.006 | -18.769
-5 | -0.5549 | 0.02449 | -0.0006 | -22.6582
-4.5 | -0.5232 | 0.00829 | 0.0065 | -63.1122
-4 | -0.4547 | 0.00913 | 0.0033 | -49.8028
-3.5 | -0.393 | 0.00726 | 0.0017 | -54.1322
-3 | -0.3337 | 0.00641 | 0.0009 | -52.0593
-2.5 | -0.2696 | 0.00572 | -0.0008 | -47.1329
-2 | -0.2048 | 0.00541 | -0.0029 | -37.8558
-1.5 | -0.1394 | 0.00457 | -0.0055 | -30.5033
-1 | -0.0902 | 0.00413 | -0.0042 | -21.8402
-0.5 | -0.0504 | 0.0033 | -0.0011 | -15.2727
0 | -0.0001 | 0.00322 | 0 | -0.031056
0.5 | 0.0503 | 0.00328 | 0.0012 | 15.3354
1 | 0.0901 | 0.00415 | 0.0042 | 21.7108
1.5 | 0.1393 | 0.0046 | 0.0055 | 30.2826
2 | 0.2051 | 0.00541 | 0.0029 | 37.9113
2.5 | 0.2702 | 0.00572 | 0.0007 | 47.2378
3 | 0.3341 | 0.0064 | -0.001 | 52.2031
3.5 | 0.3927 | 0.00733 | -0.0016 | 53.5744
4 | 0.4554 | 0.00908 | -0.0035 | 50.1542
4.5 | 0.5231 | 0.00832 | -0.0065 | 62.8726
5 | 0.555 | 0.02429 | 0.0005 | 22.8489
5.5 | 0.5806 | 0.03096 | 0.0061 | 18.7532
6 | 0.603 | 0.03821 | 0.0109 | 15.7812
6.5 | 0.6218 | 0.04602 | 0.0143 | 13.5115
7 | 0.6358 | 0.05461 | 0.0157 | 11.6426
7.5 | 0.6438 | 0.06404 | 0.0143 | 10.0531
8 | 0.6447 | 0.07439 | 0.0085 | 8.6665
8.5 | 0.6346 | 0.08456 | -0.0015 | 7.5047
9 | 0.6342 | 0.0937 | -0.007 | 6.7684
9.5 | 0.6359 | 0.10244 | -0.0112 | 6.2075
10 | 0.6395 | 0.11089 | -0.0149 | 5.767
10.5 | 0.6443 | 0.11913 | -0.0182 | 5.4084
11 | 0.65 | 0.1273 | -0.0214 | 5.106
11.5 | 0.6565 | 0.13536 | -0.0244 | 4.85
12 | 0.6634 | 0.14336 | -0.0273 | 4.6275
12.5 | 0.6713 | 0.15131 | -0.0302 | 4.4366
13 | 0.6804 | 0.15893 | -0.033 | 4.2811
13.5 | 0.6907 | 0.16649 | -0.036 | 4.1486
14 | 0.7054 | 0.17326 | -0.0387 | 4.0713
14.5 | 0.7167 | 0.18035 | -0.0416 | 3.9739
15 | 0.7242 | 0.18873 | -0.0448 | 3.8372
15.5 | 0.736 | 0.19651 | -0.048 | 3.7454
16 | 0.7488 | 0.20408 | -0.0511 | 3.6691
16.5 | 0.7623 | 0.21159 | -0.0544 | 3.6027
17 | 0.7765 | 0.21899 | -0.0578 | 3.5458
17.5 | 0.7907 | 0.22609 | -0.0612 | 3.4973
18 | 0.8055 | 0.23311 | -0.0647 | 3.4555
18.5 | 0.8208 | 0.24024 | -0.0684 | 3.4166
19 | 0.8361 | 0.24714 | -0.0721 | 3.3831
19.5 | 0.8518 | 0.25401 | -0.0759 | 3.3534
20 | 0.8676 | 0.26083 | -0.0797 | 3.3263

## 61. Re 3M Mach 0.25 (1)
BIGFOIL.COM POLAR EXPORT
goe444
GOE 444 |  |  |  | Cl Max: | 0.642 | at alpha= | 6.5 | deg
JavaFoil+Calcfoil stall+Eppler ext transition |  |  |  | L/D Max: | 100.131 | at alpha= | 6 | deg
Re: | 3000000 |  |  | Cd Min: | 0.00286 | at alpha= | 0.5 | deg
Mach: | 0.25 |  |  | Cl=0 at alpha= | 0 | deg
|  |  |  | @ Cl=0.1, Cd= | 0.0031
|  |  |  | @ Cl=0.4, Cd= | 0.06736
|  |  |  | @ Cl=0.6, Cd= | 0.06736
alpha (deg) | Cl | Cd | Cm | Cl/Cd
-11.5 | -0.192 | 0.06736 | 0.018 | -2.846
-11 | -0.264 | 0.0663 | 0.017 | -3.977
-10.5 | -0.328 | 0.06319 | 0.016 | -5.19
-10 | -0.385 | 0.06068 | 0.014 | -6.342
-9.5 | -0.434 | 0.05829 | 0.012 | -7.443
-9 | -0.474 | 0.05625 | 0.011 | -8.43
-8.5 | -0.504 | 0.05552 | 0.01 | -9.085
-8 | -0.524 | 0.05093 | 0.009 | -10.283
-7.5 | -0.532 | 0.04665 | 0.009 | -11.406
-7 | -0.532 | 0.04218 | 0.01 | -12.608
-6.5 | -0.637 | 0.00651 | 0.018 | -97.826
-6 | -0.611 | 0.0062 | 0.017 | -98.437
-5.5 | -0.576 | 0.00589 | 0.015 | -97.774
-5 | -0.534 | 0.00558 | 0.014 | -95.618
-4.5 | -0.487 | 0.00635 | 0.013 | -76.63
-4 | -0.437 | 0.0062 | 0.011 | -70.39
-3.5 | -0.383 | 0.00491 | 0.01 | -78.017
-3 | -0.329 | 0.00567 | 0.008 | -58.067
-2.5 | -0.275 | 0.00411 | 0.007 | -66.858
-2 | -0.22 | 0.00368 | 0.006 | -59.757
-1.5 | -0.165 | 0.00339 | 0.004 | -48.702
-1 | -0.11 | 0.0032 | 0.003 | -34.509
-0.5 | -0.055 | 0.00289 | 0.001 | -19.083
0 | 0 | 0.00287 | 0 | 0
0.5 | 0.056 | 0.00286 | -0.001 | 19.457
1 | 0.111 | 0.00316 | -0.003 | 35.148
1.5 | 0.167 | 0.00336 | -0.004 | 49.591
2 | 0.222 | 0.00365 | -0.006 | 60.809
2.5 | 0.277 | 0.00407 | -0.007 | 68.084
3 | 0.332 | 0.00562 | -0.008 | 59.001
3.5 | 0.386 | 0.00487 | -0.01 | 79.291
4 | 0.44 | 0.00615 | -0.011 | 71.527
4.5 | 0.491 | 0.0063 | -0.013 | 77.895
5 | 0.538 | 0.00553 | -0.014 | 97.23
5.5 | 0.58 | 0.00583 | -0.015 | 99.439
6 | 0.616 | 0.00615 | -0.017 | 100.131
6.5 | 0.642 | 0.00645 | -0.018 | 99.545
7 | 0.532 | 0.04218 | -0.01 | 12.608
7.5 | 0.532 | 0.04665 | -0.009 | 11.406
8 | 0.524 | 0.05093 | -0.009 | 10.283
8.5 | 0.504 | 0.05552 | -0.01 | 9.085
9 | 0.474 | 0.05625 | -0.011 | 8.43
9.5 | 0.434 | 0.05829 | -0.012 | 7.443
10 | 0.385 | 0.06068 | -0.014 | 6.342
10.5 | 0.328 | 0.06319 | -0.016 | 5.19
11 | 0.264 | 0.0663 | -0.016 | 3.977
11.5 | 0.192 | 0.06736 | -0.018 | 2.846

## 62. Re 3M Mach 0.25 (2)
BIGFOIL.COM POLAR EXPORT
goe444
GOE 444 |  |  |  | Cl Max: | 0.8841 | at alpha= | 20 | deg
XFOIL ncrit=9 |  |  |  | L/D Max: | 52.6457 | at alpha= | 4 | deg
Re: | 3000000 |  |  | Cd Min: | 0.26529 | at alpha= | 20 | deg
Mach: | 0.25 |  |  | Cl=0 at alpha= | 0.00096525 | deg
|  |  |  | @ Cl=0.1, Cd= | 0.0042687
|  |  |  | @ Cl=0.4, Cd= | 0.0076192
|  |  |  | @ Cl=0.6, Cd= | 0.038391
alpha (deg) | Cl | Cd | Cm | Cl/Cd
-14.5 | -0.7207 | 0.1821 | 0.0426 | -3.9577
-14 | -0.7075 | 0.17575 | 0.0396 | -4.0256
-13.5 | -0.6918 | 0.1686 | 0.0367 | -4.1032
-13 | -0.6809 | 0.1609 | 0.0337 | -4.2318
-12.5 | -0.6706 | 0.15322 | 0.0308 | -4.3767
-12 | -0.6619 | 0.14531 | 0.0279 | -4.5551
-11.5 | -0.6536 | 0.13737 | 0.025 | -4.758
-11 | -0.6462 | 0.12937 | 0.022 | -4.995
-10.5 | -0.6398 | 0.12122 | 0.0189 | -5.278
-10 | -0.6344 | 0.11291 | 0.0157 | -5.6186
-9.5 | -0.6303 | 0.1044 | 0.0122 | -6.0374
-9 | -0.6271 | 0.09581 | 0.0083 | -6.5452
-8.5 | -0.6253 | 0.08712 | 0.0038 | -7.1775
-8 | -0.6263 | 0.0779 | -0.0027 | -8.0398
-7.5 | -0.6361 | 0.06752 | -0.0121 | -9.4209
-7 | -0.6318 | 0.05787 | -0.0157 | -10.9176
-6.5 | -0.6223 | 0.04888 | -0.0156 | -12.7312
-6 | -0.6071 | 0.04077 | -0.013 | -14.8909
-5.5 | -0.5872 | 0.03336 | -0.0086 | -17.6019
-5 | -0.5633 | 0.0267 | -0.0031 | -21.0974
-4.5 | -0.5306 | 0.01225 | 0.0028 | -43.3143
-4 | -0.469 | 0.00897 | 0.0026 | -52.2854
-3.5 | -0.4037 | 0.00761 | 0.0009 | -53.0486
-3 | -0.342 | 0.00665 | 0.0001 | -51.4286
-2.5 | -0.276 | 0.00574 | -0.0015 | -48.0836
-2 | -0.2099 | 0.00543 | -0.0034 | -38.6556
-1.5 | -0.1419 | 0.00463 | -0.006 | -30.6479
-1 | -0.0928 | 0.00419 | -0.0043 | -22.148
0 | -0.0001 | 0.00326 | 0 | -0.030675
0.5 | 0.0517 | 0.00333 | 0.0012 | 15.5255
1 | 0.0927 | 0.0042 | 0.0044 | 22.0714
1.5 | 0.1416 | 0.00466 | 0.0061 | 30.3863
2 | 0.2101 | 0.00543 | 0.0033 | 38.6924
2.5 | 0.2765 | 0.00573 | 0.0013 | 48.2548
3 | 0.3425 | 0.00662 | -0.0002 | 51.7372
3.5 | 0.4035 | 0.00768 | -0.0008 | 52.5391
4 | 0.4696 | 0.00892 | -0.0028 | 52.6457
4.5 | 0.5308 | 0.0122 | -0.0029 | 43.5082
5 | 0.5635 | 0.02651 | 0.0031 | 21.2561
5.5 | 0.5869 | 0.03337 | 0.0086 | 17.5877
6 | 0.6066 | 0.04092 | 0.013 | 14.824
6.5 | 0.6222 | 0.04901 | 0.0156 | 12.6954
7 | 0.6323 | 0.05785 | 0.0157 | 10.93
7.5 | 0.6363 | 0.06759 | 0.012 | 9.4141
8 | 0.6272 | 0.07788 | 0.0026 | 8.0534
8.5 | 0.6262 | 0.08715 | -0.0039 | 7.1853
9 | 0.6277 | 0.09599 | -0.0086 | 6.5392
9.5 | 0.6308 | 0.10457 | -0.0124 | 6.0323
10 | 0.6355 | 0.11295 | -0.0159 | 5.6264
10.5 | 0.6413 | 0.12116 | -0.0191 | 5.293
11 | 0.6476 | 0.12936 | -0.0222 | 5.0062
11.5 | 0.6549 | 0.13741 | -0.0252 | 4.766
12 | 0.663 | 0.14544 | -0.0282 | 4.5586
12.5 | 0.6717 | 0.1534 | -0.031 | 4.3787
13 | 0.682 | 0.16111 | -0.034 | 4.2331
13.5 | 0.6928 | 0.16875 | -0.0369 | 4.1055
14 | 0.7089 | 0.17577 | -0.0399 | 4.0331
14.5 | 0.7214 | 0.18297 | -0.0429 | 3.9427
15 | 0.7302 | 0.19119 | -0.0461 | 3.8192
15.5 | 0.7433 | 0.19909 | -0.0494 | 3.7335
16 | 0.7573 | 0.20679 | -0.0527 | 3.6622
16.5 | 0.7719 | 0.21445 | -0.0562 | 3.5994
17 | 0.7869 | 0.22197 | -0.0597 | 3.5451
17.5 | 0.8023 | 0.22928 | -0.0633 | 3.4992
18 | 0.8181 | 0.23654 | -0.0669 | 3.4586
18.5 | 0.8344 | 0.24391 | -0.0708 | 3.4209
19 | 0.8507 | 0.25106 | -0.0746 | 3.3884
19.5 | 0.8674 | 0.25819 | -0.0786 | 3.3595
20 | 0.8841 | 0.26529 | -0.0827 | 3.3326

## 63. Re 3M Mach 0.50 (1)
BIGFOIL.COM POLAR EXPORT
goe444
GOE 444 |  |  |  | Cl Max: | 0.95 | at alpha= | 20 | deg
JavaFoil+Calcfoil stall+Eppler ext transition |  |  |  | L/D Max: | 95.454 | at alpha= | 5 | deg
Re: | 3000000 |  |  | Cd Min: | 0.0029 | at alpha= | 0 | deg
Mach: | 0.5 |  |  | Cl=0 at alpha= | 0 | deg
|  |  |  | @ Cl=0.1, Cd= | 0.0029477
|  |  |  | @ Cl=0.4, Cd= | 0.056565
|  |  |  | @ Cl=0.6, Cd= | 0.093072
alpha (deg) | Cl | Cd | Cm | Cl/Cd
-20 | -0.95 | 0.15901 | 0.034 | -5.973
-19.5 | -0.928 | 0.15268 | 0.033 | -6.079
-19 | -0.907 | 0.14803 | 0.032 | -6.124
-18.5 | -0.887 | 0.1485 | 0.032 | -5.972
-18 | -0.865 | 0.13901 | 0.032 | -6.223
-17.5 | -0.842 | 0.13847 | 0.03 | -6.082
-17 | -0.819 | 0.1362 | 0.029 | -6.013
-16.5 | -0.795 | 0.1257 | 0.027 | -6.325
-16 | -0.772 | 0.11939 | 0.026 | -6.466
-15.5 | -0.749 | 0.11753 | 0.025 | -6.375
-15 | -0.726 | 0.11131 | 0.024 | -6.524
-14.5 | -0.703 | 0.10703 | 0.023 | -6.571
-14 | -0.68 | 0.10363 | 0.022 | -6.564
-13.5 | -0.657 | 0.09831 | 0.022 | -6.684
-13 | -0.634 | 0.10254 | 0.021 | -6.186
-12.5 | -0.61 | 0.09527 | 0.02 | -6.406
-12 | -0.585 | 0.09009 | 0.017 | -6.494
-11.5 | -0.562 | 0.08654 | 0.017 | -6.49
-11 | -0.537 | 0.10438 | 0.015 | -5.148
-10.5 | -0.514 | 0.08109 | 0.015 | -6.344
-10 | -0.491 | 0.07827 | 0.015 | -6.269
-9.5 | -0.466 | 0.07401 | 0.014 | -6.303
-9 | -0.442 | 0.06862 | 0.013 | -6.445
-8.5 | -0.418 | 0.06087 | 0.012 | -6.871
-8 | -0.395 | 0.05185 | 0.012 | -7.609
-7.5 | -0.37 | 0.04769 | 0.011 | -7.767
-7 | -0.347 | 0.04377 | 0.011 | -7.925
-6.5 | -0.323 | 0.04025 | 0.011 | -8.029
-6 | -0.392 | 0.04538 | 0.008 | -8.633
-5.5 | -0.486 | 0.03497 | 0.01 | -13.894
-5 | -0.578 | 0.00616 | 0.016 | -93.893
-4.5 | -0.538 | 0.00573 | 0.014 | -93.865
-4 | -0.486 | 0.00643 | 0.013 | -75.568
-3.5 | -0.427 | 0.00633 | 0.011 | -67.51
-3 | -0.367 | 0.00587 | 0.009 | -62.581
-2.5 | -0.307 | 0.00429 | 0.008 | -71.626
-2 | -0.246 | 0.00439 | 0.006 | -55.991
-1.5 | -0.185 | 0.0035 | 0.005 | -52.794
-1 | -0.123 | 0.00298 | 0.003 | -41.366
-0.5 | -0.062 | 0.00299 | 0.002 | -20.619
0 | 0 | 0.0029 | 0 | 0
0.5 | 0.062 | 0.00296 | -0.002 | 21.02
1 | 0.124 | 0.00294 | -0.003 | 42.176
1.5 | 0.186 | 0.00346 | -0.005 | 53.754
2 | 0.248 | 0.00435 | -0.006 | 56.979
2.5 | 0.309 | 0.00424 | -0.008 | 72.933
3 | 0.37 | 0.00583 | -0.009 | 63.588
3.5 | 0.431 | 0.00628 | -0.011 | 68.588
4 | 0.49 | 0.00638 | -0.013 | 76.804
4.5 | 0.542 | 0.00568 | -0.014 | 95.419
5 | 0.583 | 0.00611 | -0.016 | 95.454
5.5 | 0.486 | 0.03497 | -0.01 | 13.894
6 | 0.392 | 0.04538 | -0.008 | 8.633
6.5 | 0.322 | 0.04233 | -0.01 | 7.598
7 | 0.346 | 0.04573 | -0.01 | 7.565
7.5 | 0.37 | 0.05001 | -0.011 | 7.4
8 | 0.394 | 0.05513 | -0.011 | 7.151
8.5 | 0.418 | 0.06087 | -0.012 | 6.871
9 | 0.442 | 0.06862 | -0.013 | 6.445
9.5 | 0.466 | 0.07387 | -0.014 | 6.315
10 | 0.491 | 0.07901 | -0.015 | 6.21
10.5 | 0.514 | 0.0819 | -0.015 | 6.281
11 | 0.537 | 0.10438 | -0.015 | 5.148
11.5 | 0.562 | 0.08653 | -0.017 | 6.49
12 | 0.585 | 0.09 | -0.017 | 6.5
12.5 | 0.61 | 0.09512 | -0.02 | 6.416
13 | 0.634 | 0.10276 | -0.021 | 6.173
13.5 | 0.657 | 0.09935 | -0.021 | 6.613
14 | 0.68 | 0.10346 | -0.022 | 6.575
14.5 | 0.703 | 0.1069 | -0.023 | 6.579
15 | 0.726 | 0.11115 | -0.024 | 6.534
15.5 | 0.749 | 0.11726 | -0.025 | 6.389
16 | 0.772 | 0.12764 | -0.026 | 6.048
16.5 | 0.795 | 0.12583 | -0.027 | 6.319
17 | 0.819 | 0.13413 | -0.029 | 6.106
17.5 | 0.842 | 0.13849 | -0.03 | 6.082
18 | 0.865 | 0.14303 | -0.031 | 6.046
18.5 | 0.887 | 0.15418 | -0.032 | 5.751
19 | 0.907 | 0.1479 | -0.032 | 6.13
19.5 | 0.928 | 0.15283 | -0.033 | 6.074
20 | 0.95 | 0.16619 | -0.034 | 5.714

## 64. Re 3M Mach 0.50 (2)
BIGFOIL.COM POLAR EXPORT
goe444
GOE 444 |  |  |  | Cl Max: | 0.6867 | at alpha= | 12.5 | deg
XFOIL ncrit=9 |  |  |  | L/D Max: | 48.9159 | at alpha= | 2.5 | deg
Re: | 3000000 |  |  | Cd Min: | 0.16214 | at alpha= | 12.5 | deg
Mach: | 0.5 |  |  | Cl=0 at alpha= | 0.00086655 | deg
|  |  |  | @ Cl=0.1, Cd= | 0.0043557
|  |  |  | @ Cl=0.4, Cd= | 0.0085909
|  |  |  | @ Cl=0.6, Cd= | 0.031933
alpha (deg) | Cl | Cd | Cm | Cl/Cd
0 | -0.0001 | 0.00342 | 0 | -0.02924
0.5 | 0.0576 | 0.00353 | 0.0015 | 16.3173
1 | 0.1033 | 0.00442 | 0.0051 | 23.371
1.5 | 0.1525 | 0.00506 | 0.0084 | 30.1383
2 | 0.2272 | 0.00554 | 0.0066 | 41.0108
2.5 | 0.3023 | 0.00618 | 0.0051 | 48.9159
3 | 0.3772 | 0.00795 | 0.0041 | 47.4465
3.5 | 0.4487 | 0.00996 | 0.0041 | 45.0502
4 | 0.5157 | 0.01622 | 0.0056 | 31.7941
4.5 | 0.5772 | 0.02482 | 0.0062 | 23.2554
5 | 0.6014 | 0.03237 | 0.0115 | 18.5789
5.5 | 0.6044 | 0.04118 | 0.0161 | 14.677
6 | 0.6093 | 0.0496 | 0.0174 | 12.2843
6.5 | 0.6111 | 0.05863 | 0.0146 | 10.423
7 | 0.6027 | 0.06825 | 0.0065 | 8.8308
7.5 | 0.6027 | 0.0775 | -0.0001 | 7.7768
8 | 0.6056 | 0.08627 | -0.0048 | 7.0198
8.5 | 0.6105 | 0.09483 | -0.0088 | 6.4378
9 | 0.6163 | 0.10339 | -0.0123 | 5.9609
9.5 | 0.6232 | 0.11191 | -0.0157 | 5.5688
10 | 0.6313 | 0.12033 | -0.0189 | 5.2464
10.5 | 0.6404 | 0.12865 | -0.022 | 4.9778
11 | 0.6505 | 0.13706 | -0.0251 | 4.7461
11.5 | 0.6615 | 0.1454 | -0.0281 | 4.5495
12 | 0.6737 | 0.15376 | -0.0313 | 4.3815
12.5 | 0.6867 | 0.16214 | -0.0346 | 4.2352

## 65. Re 4M Mach 0.00 (1)
BIGFOIL.COM POLAR EXPORT
goe444
GOE 444 |  |  |  | Cl Max: | 0.684 | at alpha= | 7.5 | deg
JavaFoil+Calcfoil stall+Eppler ext transition |  |  |  | L/D Max: | 104.405 | at alpha= | 6 | deg
Re: | 4000000 |  |  | Cd Min: | 0.00293 | at alpha= | 0 | deg
Mach: | 0 |  |  | Cl=0 at alpha= | 0 | deg
|  |  |  | @ Cl=0.1, Cd= | 0.0035011
|  |  |  | @ Cl=0.4, Cd= | 0.005665
|  |  |  | @ Cl=0.6, Cd= | 0.0767
alpha (deg) | Cl | Cd | Cm | Cl/Cd
-12.5 | -0.43 | 0.0767 | 0.018 | -5.6
-12 | -0.455 | 0.07292 | 0.017 | -6.237
-11.5 | -0.479 | 0.06983 | 0.016 | -6.857
-11 | -0.501 | 0.06713 | 0.015 | -7.462
-10.5 | -0.52 | 0.06433 | 0.013 | -8.088
-10 | -0.537 | 0.06191 | 0.012 | -8.675
-9.5 | -0.55 | 0.05959 | 0.011 | -9.226
-9 | -0.558 | 0.05516 | 0.01 | -10.123
-8.5 | -0.562 | 0.05139 | 0.01 | -10.942
-8 | -0.562 | 0.04664 | 0.011 | -12.044
-7.5 | -0.678 | 0.00796 | 0.02 | -85.238
-7 | -0.66 | 0.00644 | 0.019 | -102.521
-6.5 | -0.633 | 0.00621 | 0.018 | -101.998
-6 | -0.601 | 0.00585 | 0.016 | -102.719
-5.5 | -0.562 | 0.00558 | 0.015 | -100.71
-5 | -0.519 | 0.00535 | 0.014 | -97.083
-4.5 | -0.472 | 0.00615 | 0.012 | -76.82
-4 | -0.423 | 0.00589 | 0.011 | -71.829
-3.5 | -0.371 | 0.00552 | 0.009 | -67.238
-3 | -0.319 | 0.00542 | 0.008 | -58.827
-2.5 | -0.266 | 0.00359 | 0.007 | -74.213
-2 | -0.213 | 0.00422 | 0.005 | -50.494
-1.5 | -0.16 | 0.00344 | 0.004 | -46.613
-1 | -0.107 | 0.00358 | 0.003 | -29.828
-0.5 | -0.053 | 0.00325 | 0.001 | -16.429
0 | 0 | 0.00293 | 0 | 0
0.5 | 0.054 | 0.00322 | -0.001 | 16.729
1 | 0.108 | 0.00355 | -0.003 | 30.304
1.5 | 0.161 | 0.0034 | -0.004 | 47.388
2 | 0.215 | 0.00419 | -0.005 | 51.323
2.5 | 0.268 | 0.00355 | -0.007 | 75.457
3 | 0.321 | 0.00538 | -0.008 | 59.724
3.5 | 0.374 | 0.00548 | -0.01 | 68.271
4 | 0.426 | 0.00585 | -0.011 | 72.933
4.5 | 0.476 | 0.0061 | -0.012 | 78.015
5 | 0.523 | 0.0053 | -0.014 | 98.628
5.5 | 0.567 | 0.00554 | -0.015 | 102.338
6 | 0.605 | 0.0058 | -0.016 | 104.405
6.5 | 0.638 | 0.00616 | -0.018 | 103.698
7 | 0.665 | 0.00638 | -0.019 | 104.268
7.5 | 0.684 | 0.00789 | -0.02 | 86.752
8 | 0.562 | 0.04664 | -0.011 | 12.044
8.5 | 0.562 | 0.05139 | -0.01 | 10.942
9 | 0.558 | 0.05516 | -0.01 | 10.123
9.5 | 0.55 | 0.05959 | -0.011 | 9.226
10 | 0.537 | 0.06191 | -0.012 | 8.675
10.5 | 0.52 | 0.06433 | -0.013 | 8.088
11 | 0.501 | 0.06713 | -0.015 | 7.462
11.5 | 0.479 | 0.06983 | -0.016 | 6.857
12 | 0.455 | 0.07292 | -0.017 | 6.237
12.5 | 0.43 | 0.0767 | -0.018 | 5.6

## 66. Re 4M Mach 0.00 (2)
BIGFOIL.COM POLAR EXPORT
goe444
GOE 444 |  |  |  | Cl Max: | 0.5688 | at alpha= | 5 | deg
XFOIL ncrit=9 |  |  |  | L/D Max: | 76.5545 | at alpha= | 5 | deg
Re: | 4000000 |  |  | Cd Min: | 0.00743 | at alpha= | 5 | deg
Mach: | 0 |  |  | Cl=0 at alpha= | 0.00099602 | deg
|  |  |  | @ Cl=0.1, Cd= | 0.0044608
|  |  |  | @ Cl=0.4, Cd= | 0.0065712
|  |  |  | @ Cl=0.6, Cd= | 0.00743
alpha (deg) | Cl | Cd | Cm | Cl/Cd
0 | -0.0001 | 0.00339 | 0 | -0.029499
0.5 | 0.0501 | 0.00348 | 0.001 | 14.3966
1 | 0.0932 | 0.0044 | 0.0032 | 21.1818
1.5 | 0.1379 | 0.0048 | 0.0053 | 28.7292
2.5 | 0.2547 | 0.00529 | 0.0039 | 48.1474
3 | 0.321 | 0.00573 | 0.0014 | 56.0209
3.5 | 0.3821 | 0.00643 | 0.0001 | 59.4246
4.5 | 0.5051 | 0.0074 | -0.0033 | 68.2568
5 | 0.5688 | 0.00743 | -0.0055 | 76.5545

## 67. Re 4M Mach 0.10 (1)
BIGFOIL.COM POLAR EXPORT
goe444
GOE 444 |  |  |  | Cl Max: | 0.682 | at alpha= | 7.5 | deg
JavaFoil+Calcfoil stall+Eppler ext transition |  |  |  | L/D Max: | 104.629 | at alpha= | 6.5 | deg
Re: | 4000000 |  |  | Cd Min: | 0.00291 | at alpha= | 0 | deg
Mach: | 0.1 |  |  | Cl=0 at alpha= | 0 | deg
|  |  |  | @ Cl=0.1, Cd= | 0.003477
|  |  |  | @ Cl=0.4, Cd= | 0.07652
|  |  |  | @ Cl=0.6, Cd= | 0.07652
alpha (deg) | Cl | Cd | Cm | Cl/Cd
-12.5 | -0.396 | 0.07652 | 0.018 | -5.177
-12 | -0.425 | 0.0733 | 0.017 | -5.792
-11.5 | -0.452 | 0.06974 | 0.016 | -6.483
-11 | -0.478 | 0.06619 | 0.015 | -7.228
-10.5 | -0.502 | 0.06374 | 0.014 | -7.869
-10 | -0.522 | 0.06135 | 0.012 | -8.508
-9.5 | -0.538 | 0.06002 | 0.011 | -8.963
-9 | -0.55 | 0.05569 | 0.01 | -9.871
-8.5 | -0.556 | 0.0518 | 0.01 | -10.738
-8 | -0.557 | 0.0473 | 0.011 | -11.779
-7.5 | -0.677 | 0.00793 | 0.02 | -85.305
-7 | -0.66 | 0.0065 | 0.019 | -101.48
-6.5 | -0.635 | 0.00617 | 0.018 | -102.896
-6 | -0.602 | 0.00589 | 0.016 | -102.366
-5.5 | -0.564 | 0.00561 | 0.015 | -100.546
-5 | -0.522 | 0.00539 | 0.014 | -96.676
-4.5 | -0.475 | 0.00595 | 0.012 | -79.845
-4 | -0.425 | 0.00595 | 0.011 | -71.45
-3.5 | -0.373 | 0.00485 | 0.01 | -77.056
-3 | -0.321 | 0.0054 | 0.008 | -59.386
-2.5 | -0.268 | 0.00362 | 0.007 | -73.866
-2 | -0.214 | 0.00418 | 0.005 | -51.303
-1.5 | -0.161 | 0.00341 | 0.004 | -47.208
-1 | -0.107 | 0.00355 | 0.003 | -30.26
-0.5 | -0.054 | 0.00327 | 0.001 | -16.415
0 | 0 | 0.00291 | 0 | 0
0.5 | 0.054 | 0.00323 | -0.001 | 16.715
1 | 0.108 | 0.00352 | -0.003 | 30.75
1.5 | 0.162 | 0.00338 | -0.004 | 48.003
2 | 0.216 | 0.00414 | -0.005 | 52.157
2.5 | 0.27 | 0.00359 | -0.007 | 75.116
3 | 0.323 | 0.00536 | -0.008 | 60.3
3.5 | 0.376 | 0.00481 | -0.01 | 78.241
4 | 0.429 | 0.00591 | -0.011 | 72.556
4.5 | 0.478 | 0.0059 | -0.012 | 81.108
5 | 0.525 | 0.00535 | -0.014 | 98.218
5.5 | 0.569 | 0.00557 | -0.015 | 102.178
6 | 0.607 | 0.00583 | -0.016 | 104.052
6.5 | 0.639 | 0.00611 | -0.018 | 104.629
7 | 0.665 | 0.00644 | -0.019 | 103.223
7.5 | 0.682 | 0.00786 | -0.02 | 86.841
8 | 0.557 | 0.0473 | -0.011 | 11.779
8.5 | 0.556 | 0.0518 | -0.01 | 10.738
9 | 0.55 | 0.05569 | -0.01 | 9.871
9.5 | 0.538 | 0.06002 | -0.011 | 8.963
10 | 0.522 | 0.06135 | -0.012 | 8.508
10.5 | 0.502 | 0.06374 | -0.014 | 7.869
11 | 0.478 | 0.06619 | -0.015 | 7.228
11.5 | 0.452 | 0.06974 | -0.016 | 6.483
12 | 0.425 | 0.0733 | -0.017 | 5.792
12.5 | 0.396 | 0.07652 | -0.018 | 5.177

## 68. Re 4M Mach 0.10 (2)
BIGFOIL.COM POLAR EXPORT
goe444
GOE 444 |  |  |  | Cl Max: | 0.8724 | at alpha= | 20 | deg
XFOIL ncrit=9 |  |  |  | L/D Max: | 73.8243 | at alpha= | 5 | deg
Re: | 4000000 |  |  | Cd Min: | 0.26184 | at alpha= | 20 | deg
Mach: | 0.1 |  |  | Cl=0 at alpha= | 0.00099206 | deg
|  |  |  | @ Cl=0.1, Cd= | 0.0044683
|  |  |  | @ Cl=0.4, Cd= | 0.0069707
|  |  |  | @ Cl=0.6, Cd= | 0.036792
alpha (deg) | Cl | Cd | Cm | Cl/Cd
-2.5 | -0.2557 | 0.00529 | -0.004 | -48.3365
-1.5 | -0.1389 | 0.00479 | -0.0053 | -28.9979
-0.5 | -0.0504 | 0.00351 | -0.001 | -14.359
0 | -0.0001 | 0.00339 | 0 | -0.029499
0.5 | 0.0503 | 0.00349 | 0.0011 | 14.4126
1 | 0.0936 | 0.00441 | 0.0032 | 21.2245
1.5 | 0.1386 | 0.00482 | 0.0053 | 28.7552
2.5 | 0.2562 | 0.00529 | 0.0039 | 48.431
3 | 0.3226 | 0.00575 | 0.0015 | 56.1043
3.5 | 0.384 | 0.00647 | 0.0002 | 59.3509
4 | 0.438 | 0.00816 | 0.0005 | 53.6765
4.5 | 0.5082 | 0.00737 | -0.0031 | 68.9552
5 | 0.5714 | 0.00774 | -0.005 | 73.8243
5.5 | 0.5831 | 0.03121 | 0.0058 | 18.6831
6 | 0.6049 | 0.03841 | 0.0107 | 15.7485
6.5 | 0.6235 | 0.04623 | 0.0141 | 13.4869
7 | 0.6378 | 0.05472 | 0.0156 | 11.6557
7.5 | 0.6466 | 0.06416 | 0.0139 | 10.0779
8 | 0.6487 | 0.07462 | 0.0077 | 8.6934
8.5 | 0.6376 | 0.08485 | -0.0024 | 7.5144
9 | 0.6376 | 0.09389 | -0.0078 | 6.7909
9.5 | 0.6398 | 0.10252 | -0.0121 | 6.2407
10 | 0.6435 | 0.11094 | -0.0158 | 5.8004
10.5 | 0.6482 | 0.11921 | -0.0192 | 5.4375
11 | 0.6541 | 0.12733 | -0.0224 | 5.137
11.5 | 0.6613 | 0.13525 | -0.0254 | 4.8895
12 | 0.6686 | 0.14324 | -0.0284 | 4.6677
12.5 | 0.6803 | 0.15067 | -0.0311 | 4.5152
13 | 0.6895 | 0.15828 | -0.0339 | 4.3562
13.5 | 0.6993 | 0.16573 | -0.0368 | 4.2195
14 | 0.7099 | 0.17272 | -0.0397 | 4.1101
14.5 | 0.7211 | 0.17957 | -0.0425 | 4.0157
15 | 0.7307 | 0.18878 | -0.046 | 3.8706
15.5 | 0.7401 | 0.19716 | -0.0492 | 3.7538
16 | 0.7527 | 0.20485 | -0.0525 | 3.6744
16.5 | 0.7663 | 0.2124 | -0.0558 | 3.6078
17 | 0.7805 | 0.21984 | -0.0592 | 3.5503
17.5 | 0.7949 | 0.22699 | -0.0627 | 3.5019
18 | 0.8098 | 0.23405 | -0.0662 | 3.4599
18.5 | 0.8252 | 0.2412 | -0.0699 | 3.4212
19 | 0.8406 | 0.24813 | -0.0736 | 3.3877
19.5 | 0.8564 | 0.25502 | -0.0774 | 3.3582
20 | 0.8724 | 0.26184 | -0.0813 | 3.3318

## 69. Re 4M Mach 0.25 (1)
BIGFOIL.COM POLAR EXPORT
goe444
GOE 444 |  |  |  | Cl Max: | 0.642 | at alpha= | 6.5 | deg
JavaFoil+Calcfoil stall+Eppler ext transition |  |  |  | L/D Max: | 105.676 | at alpha= | 6 | deg
Re: | 4000000 |  |  | Cd Min: | 0.00287 | at alpha= | 0 | deg
Mach: | 0.25 |  |  | Cl=0 at alpha= | 0 | deg
|  |  |  | @ Cl=0.1, Cd= | 0.00344
|  |  |  | @ Cl=0.4, Cd= | 0.06165
|  |  |  | @ Cl=0.6, Cd= | 0.06165
alpha (deg) | Cl | Cd | Cm | Cl/Cd
-11.5 | -0.194 | 0.06165 | 0.021 | -3.146
-11 | -0.264 | 0.06446 | 0.017 | -4.103
-10.5 | -0.328 | 0.06189 | 0.016 | -5.303
-10 | -0.386 | 0.05911 | 0.015 | -6.528
-9.5 | -0.435 | 0.05743 | 0.013 | -7.572
-9 | -0.475 | 0.05512 | 0.012 | -8.614
-8.5 | -0.504 | 0.05473 | 0.01 | -9.218
-8 | -0.524 | 0.04976 | 0.009 | -10.527
-7.5 | -0.533 | 0.04561 | 0.01 | -11.685
-7 | -0.535 | 0.04038 | 0.011 | -13.244
-6.5 | -0.637 | 0.00623 | 0.018 | -102.367
-6 | -0.611 | 0.00588 | 0.017 | -103.87
-5.5 | -0.576 | 0.00559 | 0.015 | -102.943
-5 | -0.534 | 0.00533 | 0.014 | -100.229
-4.5 | -0.487 | 0.00605 | 0.013 | -80.514
-4 | -0.437 | 0.00602 | 0.011 | -72.561
-3.5 | -0.383 | 0.00474 | 0.01 | -80.919
-3 | -0.329 | 0.00541 | 0.008 | -60.831
-2.5 | -0.275 | 0.00354 | 0.007 | -77.652
-2 | -0.22 | 0.00424 | 0.006 | -51.96
-1.5 | -0.165 | 0.00337 | 0.004 | -49.084
-1 | -0.11 | 0.00354 | 0.003 | -31.168
-0.5 | -0.055 | 0.00324 | 0.001 | -17.038
0 | 0 | 0.00287 | 0 | 0
0.5 | 0.056 | 0.0032 | -0.001 | 17.372
1 | 0.111 | 0.0035 | -0.003 | 31.708
1.5 | 0.167 | 0.00333 | -0.004 | 49.971
2 | 0.222 | 0.0042 | -0.006 | 52.871
2.5 | 0.277 | 0.0035 | -0.007 | 79.063
3 | 0.332 | 0.00537 | -0.008 | 61.814
3.5 | 0.386 | 0.0047 | -0.01 | 82.249
4 | 0.44 | 0.00597 | -0.011 | 73.737
4.5 | 0.491 | 0.006 | -0.013 | 81.852
5 | 0.538 | 0.00528 | -0.014 | 101.929
5.5 | 0.58 | 0.00554 | -0.015 | 104.71
6 | 0.616 | 0.00583 | -0.017 | 105.676
6.5 | 0.642 | 0.00617 | -0.018 | 104.175
7 | 0.535 | 0.04038 | -0.011 | 13.244
7.5 | 0.533 | 0.04561 | -0.01 | 11.685
8 | 0.524 | 0.04976 | -0.009 | 10.527
8.5 | 0.504 | 0.05473 | -0.01 | 9.218
9 | 0.475 | 0.05512 | -0.011 | 8.614
9.5 | 0.435 | 0.05743 | -0.013 | 7.572
10 | 0.386 | 0.05911 | -0.015 | 6.528
10.5 | 0.328 | 0.06189 | -0.016 | 5.303
11 | 0.264 | 0.06446 | -0.017 | 4.103
11.5 | 0.194 | 0.06165 | -0.02 | 3.146

## 70. Re 4M Mach 0.25 (2)
BIGFOIL.COM POLAR EXPORT
goe444
GOE 444 |  |  |  | Cl Max: | 0.8887 | at alpha= | 20 | deg
XFOIL ncrit=9 |  |  |  | L/D Max: | 64.439 | at alpha= | 4.5 | deg
Re: | 4000000 |  |  | Cd Min: | 0.2663 | at alpha= | 20 | deg
Mach: | 0.25 |  |  | Cl=0 at alpha= | 0.00096712 | deg
|  |  |  | @ Cl=0.1, Cd= | 0.0044871
|  |  |  | @ Cl=0.4, Cd= | 0.0068623
|  |  |  | @ Cl=0.6, Cd= | 0.037788
alpha (deg) | Cl | Cd | Cm | Cl/Cd
-4.5 | -0.5223 | 0.0081 | 0.0015 | -64.4815
-4 | -0.4512 | 0.00801 | -0.0014 | -56.3296
-3.5 | -0.3944 | 0.0067 | -0.0011 | -58.8657
-3 | -0.3306 | 0.0059 | -0.0023 | -56.0339
-2.5 | -0.2637 | 0.0053 | -0.0042 | -49.7547
-2 | -0.1943 | 0.00507 | -0.007 | -38.3235
-1.5 | -0.1426 | 0.00485 | -0.0055 | -29.4021
-1 | -0.096 | 0.00445 | -0.0034 | -21.573
-0.5 | -0.0516 | 0.00355 | -0.0011 | -14.5352
0 | -0.0001 | 0.00343 | 0 | -0.029155
0.5 | 0.0516 | 0.00353 | 0.0011 | 14.6176
1 | 0.0959 | 0.00445 | 0.0034 | 21.5506
1.5 | 0.1423 | 0.00487 | 0.0056 | 29.2197
2 | 0.1942 | 0.00507 | 0.007 | 38.3037
2.5 | 0.2642 | 0.0053 | 0.0041 | 49.8491
3 | 0.3311 | 0.00588 | 0.0022 | 56.3095
3.5 | 0.3946 | 0.00675 | 0.0011 | 58.4593
4 | 0.4523 | 0.00795 | 0.0011 | 56.8931
4.5 | 0.5226 | 0.00811 | -0.0015 | 64.439
5.5 | 0.5893 | 0.03357 | 0.0083 | 17.5544
6 | 0.6084 | 0.0411 | 0.0128 | 14.8029
6.5 | 0.6236 | 0.04919 | 0.0155 | 12.6774
7 | 0.6338 | 0.05807 | 0.0154 | 10.9144
7.5 | 0.6383 | 0.06792 | 0.0114 | 9.3978
8 | 0.6294 | 0.07829 | 0.0016 | 8.0393
8.5 | 0.6283 | 0.08753 | -0.0048 | 7.1781
9 | 0.6303 | 0.09629 | -0.0094 | 6.5459
9.5 | 0.6339 | 0.10482 | -0.0133 | 6.0475
10 | 0.6386 | 0.11318 | -0.0169 | 5.6423
10.5 | 0.6443 | 0.12141 | -0.0201 | 5.3068
11 | 0.6511 | 0.12953 | -0.0233 | 5.0266
11.5 | 0.6588 | 0.13753 | -0.0263 | 4.7902
12 | 0.6671 | 0.14557 | -0.0292 | 4.5827
12.5 | 0.6773 | 0.15331 | -0.0322 | 4.4178
13 | 0.69 | 0.16076 | -0.035 | 4.2921
13.5 | 0.7012 | 0.16827 | -0.0379 | 4.1671
14 | 0.7131 | 0.17535 | -0.0408 | 4.0667
14.5 | 0.7255 | 0.18235 | -0.0438 | 3.9786
15 | 0.7363 | 0.19139 | -0.0473 | 3.8471
15.5 | 0.7476 | 0.19974 | -0.0507 | 3.7429
16 | 0.7613 | 0.20756 | -0.0541 | 3.6679
16.5 | 0.7759 | 0.21527 | -0.0576 | 3.6043
17 | 0.791 | 0.22283 | -0.0611 | 3.5498
17.5 | 0.8064 | 0.23018 | -0.0647 | 3.5033
18 | 0.8224 | 0.23748 | -0.0684 | 3.463
18.5 | 0.8387 | 0.24487 | -0.0723 | 3.4251
19 | 0.8551 | 0.25204 | -0.0762 | 3.3927
19.5 | 0.8719 | 0.25919 | -0.0802 | 3.3639
20 | 0.8887 | 0.2663 | -0.0843 | 3.3372

## 71. Re 4M Mach 0.50 (1)
BIGFOIL.COM POLAR EXPORT
goe444
GOE 444 |  |  |  | Cl Max: | 0.95 | at alpha= | 20 | deg
JavaFoil+Calcfoil stall+Eppler ext transition |  |  |  | L/D Max: | 99.946 | at alpha= | 5 | deg
Re: | 4000000 |  |  | Cd Min: | 0.00289 | at alpha= | 0 | deg
Mach: | 0.5 |  |  | Cl=0 at alpha= | 0 | deg
|  |  |  | @ Cl=0.1, Cd= | 0.0032968
|  |  |  | @ Cl=0.4, Cd= | 0.05498
|  |  |  | @ Cl=0.6, Cd= | 0.089747
alpha (deg) | Cl | Cd | Cm | Cl/Cd
-20 | -0.95 | 0.15465 | 0.034 | -6.145
-19.5 | -0.929 | 0.149 | 0.033 | -6.233
-19 | -0.907 | 0.14531 | 0.033 | -6.243
-18.5 | -0.887 | 0.14803 | 0.032 | -5.993
-18 | -0.866 | 0.13852 | 0.032 | -6.249
-17.5 | -0.843 | 0.13593 | 0.031 | -6.201
-17 | -0.82 | 0.13136 | 0.029 | -6.242
-16.5 | -0.797 | 0.12158 | 0.028 | -6.557
-16 | -0.773 | 0.11815 | 0.027 | -6.541
-15.5 | -0.75 | 0.11326 | 0.025 | -6.618
-15 | -0.727 | 0.10904 | 0.025 | -6.664
-14.5 | -0.704 | 0.10565 | 0.024 | -6.662
-14 | -0.681 | 0.09913 | 0.023 | -6.866
-13.5 | -0.657 | 0.09556 | 0.022 | -6.88
-13 | -0.635 | 0.10021 | 0.021 | -6.332
-12.5 | -0.611 | 0.09273 | 0.02 | -6.588
-12 | -0.586 | 0.08618 | 0.019 | -6.802
-11.5 | -0.563 | 0.07765 | 0.018 | -7.248
-11 | -0.537 | 0.09969 | 0.016 | -5.392
-10.5 | -0.516 | 0.06631 | 0.017 | -7.784
-10 | -0.493 | 0.06109 | 0.016 | -8.063
-9.5 | -0.467 | 0.07176 | 0.014 | -6.502
-9 | -0.442 | 0.06542 | 0.013 | -6.762
-8.5 | -0.418 | 0.05984 | 0.012 | -6.992
-8 | -0.395 | 0.05131 | 0.012 | -7.693
-7.5 | -0.371 | 0.04684 | 0.012 | -7.931
-7 | -0.348 | 0.04273 | 0.012 | -8.143
-6.5 | -0.396 | 0.00834 | 0.02 | -47.475
-6 | -0.392 | 0.0407 | 0.008 | -9.628
-5.5 | -0.593 | 0.00634 | 0.017 | -93.582
-5 | -0.579 | 0.00588 | 0.016 | -98.303
-4.5 | -0.538 | 0.00551 | 0.014 | -97.541
-4 | -0.486 | 0.00614 | 0.013 | -79.18
-3.5 | -0.427 | 0.0061 | 0.011 | -70.076
-3 | -0.367 | 0.00567 | 0.009 | -64.764
-2.5 | -0.307 | 0.00372 | 0.008 | -82.588
-2 | -0.246 | 0.00433 | 0.006 | -56.74
-1.5 | -0.185 | 0.00345 | 0.005 | -53.554
-1 | -0.123 | 0.00336 | 0.003 | -36.693
-0.5 | -0.062 | 0.0033 | 0.002 | -18.691
0 | 0 | 0.00289 | 0 | 0
0.5 | 0.062 | 0.00326 | -0.002 | 19.059
1 | 0.124 | 0.00332 | -0.003 | 37.357
1.5 | 0.186 | 0.00341 | -0.005 | 54.523
2 | 0.248 | 0.00429 | -0.006 | 57.735
2.5 | 0.309 | 0.00368 | -0.008 | 84.078
3 | 0.37 | 0.00563 | -0.009 | 65.812
3.5 | 0.431 | 0.00605 | -0.011 | 71.202
4 | 0.49 | 0.00609 | -0.013 | 80.481
4.5 | 0.542 | 0.00547 | -0.014 | 99.167
5 | 0.583 | 0.00583 | -0.016 | 99.946
5.5 | 0.598 | 0.00628 | -0.017 | 95.173
6 | 0.392 | 0.0407 | -0.008 | 9.628
6.5 | 0.322 | 0.0416 | -0.01 | 7.748
7 | 0.346 | 0.04502 | -0.01 | 7.688
7.5 | 0.37 | 0.04904 | -0.011 | 7.551
8 | 0.394 | 0.05336 | -0.012 | 7.391
8.5 | 0.418 | 0.05984 | -0.012 | 6.992
9 | 0.442 | 0.06542 | -0.013 | 6.762
9.5 | 0.467 | 0.0716 | -0.014 | 6.516
10 | 0.493 | 0.06108 | -0.016 | 8.066
10.5 | 0.516 | 0.06589 | -0.017 | 7.835
11 | 0.537 | 0.09969 | -0.015 | 5.392
11.5 | 0.563 | 0.07764 | -0.018 | 7.249
12 | 0.586 | 0.08609 | -0.018 | 6.809
12.5 | 0.611 | 0.09262 | -0.02 | 6.595
13 | 0.634 | 0.09972 | -0.021 | 6.363
13.5 | 0.658 | 0.09747 | -0.022 | 6.746
14 | 0.681 | 0.09901 | -0.023 | 6.875
14.5 | 0.704 | 0.10544 | -0.024 | 6.675
15 | 0.727 | 0.10885 | -0.024 | 6.676
15.5 | 0.75 | 0.11306 | -0.025 | 6.63
16 | 0.772 | 0.12291 | -0.026 | 6.283
16.5 | 0.797 | 0.12162 | -0.028 | 6.554
17 | 0.82 | 0.12987 | -0.029 | 6.313
17.5 | 0.843 | 0.13595 | -0.03 | 6.2
18 | 0.865 | 0.14197 | -0.031 | 6.094
18.5 | 0.887 | 0.14921 | -0.032 | 5.945
19 | 0.907 | 0.14517 | -0.032 | 6.249
19.5 | 0.929 | 0.14913 | -0.033 | 6.228
20 | 0.95 | 0.15724 | -0.034 | 6.042

## 72. Re 4M Mach 0.50 (2)
BIGFOIL.COM POLAR EXPORT
goe444
GOE 444 |  |  |  | Cl Max: | 0.9709 | at alpha= | 20 | deg
XFOIL ncrit=9 |  |  |  | L/D Max: | 52.3926 | at alpha= | 3 | deg
Re: | 4000000 |  |  | Cd Min: | 0.29057 | at alpha= | 20 | deg
Mach: | 0.5 |  |  | Cl=0 at alpha= | 0.00088339 | deg
|  |  |  | @ Cl=0.1, Cd= | 0.004529
|  |  |  | @ Cl=0.4, Cd= | 0.0084017
|  |  |  | @ Cl=0.6, Cd= | 0.031047
alpha (deg) | Cl | Cd | Cm | Cl/Cd
-20 | -0.9707 | 0.29013 | 0.0985 | -3.3457
-19.5 | -0.9499 | 0.28158 | 0.0936 | -3.3735
-19 | -0.9291 | 0.27304 | 0.0888 | -3.4028
-18.5 | -0.9082 | 0.26431 | 0.084 | -3.4361
-18 | -0.8875 | 0.25565 | 0.0793 | -3.4715
-17.5 | -0.8672 | 0.247 | 0.0747 | -3.5109
-17 | -0.8471 | 0.23827 | 0.0703 | -3.5552
-16.5 | -0.8274 | 0.22974 | 0.066 | -3.6015
-16 | -0.8083 | 0.22103 | 0.0617 | -3.657
-15.5 | -0.7901 | 0.21242 | 0.0577 | -3.7195
-15 | -0.7724 | 0.20356 | 0.0537 | -3.7945
-14.5 | -0.7538 | 0.19497 | 0.0498 | -3.8662
-14 | -0.7392 | 0.18686 | 0.046 | -3.9559
-13.5 | -0.7196 | 0.17889 | 0.0425 | -4.0226
-13 | -0.7038 | 0.17056 | 0.039 | -4.1264
-12.5 | -0.6889 | 0.16232 | 0.0356 | -4.2441
-12 | -0.6754 | 0.15402 | 0.0323 | -4.3851
-11.5 | -0.6628 | 0.14573 | 0.029 | -4.5481
-11 | -0.6516 | 0.1374 | 0.0259 | -4.7424
-10.5 | -0.6413 | 0.12901 | 0.0228 | -4.9709
-10 | -0.6323 | 0.12059 | 0.0196 | -5.2434
-9.5 | -0.6245 | 0.11205 | 0.0164 | -5.5734
-9 | -0.6176 | 0.10351 | 0.013 | -5.9666
-8.5 | -0.6115 | 0.09505 | 0.0094 | -6.4335
-8 | -0.6065 | 0.08652 | 0.0054 | -7.0099
-7.5 | -0.6042 | 0.07764 | 0.0006 | -7.7821
-7 | -0.6036 | 0.06849 | -0.0059 | -8.813
-6.5 | -0.6132 | 0.05857 | -0.0144 | -10.4695
-6 | -0.612 | 0.04947 | -0.0172 | -12.3711
-5.5 | -0.608 | 0.04107 | -0.0157 | -14.804
-5 | -0.6048 | 0.0324 | -0.011 | -18.6667
-4.5 | -0.5615 | 0.02322 | -0.0101 | -24.1817
-4 | -0.4983 | 0.01445 | -0.0093 | -34.4844
-3.5 | -0.4344 | 0.00976 | -0.0069 | -44.5082
-3 | -0.3651 | 0.00699 | -0.0067 | -52.2318
-2.5 | -0.2931 | 0.0056 | -0.007 | -52.3393
-2 | -0.2151 | 0.0052 | -0.0092 | -41.3654
-1.5 | -0.159 | 0.00505 | -0.0067 | -31.4851
-1 | -0.1062 | 0.00464 | -0.0042 | -22.8879
-0.5 | -0.0564 | 0.00377 | -0.0016 | -14.9602
0 | -0.0001 | 0.00357 | 0 | -0.028011
0.5 | 0.0565 | 0.00375 | 0.0016 | 15.0667
1 | 0.1062 | 0.00464 | 0.0042 | 22.8879
1.5 | 0.1586 | 0.00507 | 0.0068 | 31.2821
2 | 0.2149 | 0.0052 | 0.0093 | 41.3269
2.5 | 0.2935 | 0.00561 | 0.0069 | 52.3173
3 | 0.3657 | 0.00698 | 0.0065 | 52.3926
3.5 | 0.4347 | 0.00984 | 0.0069 | 44.1768
4 | 0.4991 | 0.01454 | 0.0091 | 34.326
4.5 | 0.5617 | 0.02323 | 0.01 | 24.1799
5 | 0.6057 | 0.03221 | 0.011 | 18.8047
5.5 | 0.6072 | 0.04117 | 0.0158 | 14.7486
6 | 0.611 | 0.04969 | 0.0171 | 12.2962
6.5 | 0.613 | 0.05879 | 0.0142 | 10.4269
7 | 0.6046 | 0.06849 | 0.0058 | 8.8276
7.5 | 0.6047 | 0.07774 | -0.0008 | 7.7785
8 | 0.6076 | 0.08653 | -0.0055 | 7.0218
8.5 | 0.6125 | 0.0951 | -0.0096 | 6.4406
9 | 0.6184 | 0.10368 | -0.0132 | 5.9645
9.5 | 0.6253 | 0.11221 | -0.0166 | 5.5726
10 | 0.6335 | 0.12065 | -0.0199 | 5.2507
10.5 | 0.6428 | 0.12899 | -0.023 | 4.9833
11 | 0.6529 | 0.13743 | -0.0262 | 4.7508
11.5 | 0.664 | 0.14579 | -0.0293 | 4.5545
12 | 0.6765 | 0.15415 | -0.0325 | 4.3886
12.5 | 0.69 | 0.16249 | -0.0358 | 4.2464
13 | 0.7049 | 0.17075 | -0.0392 | 4.1283
13.5 | 0.7207 | 0.17903 | -0.0428 | 4.0256
14 | 0.7404 | 0.18692 | -0.0463 | 3.9611
14.5 | 0.7574 | 0.19473 | -0.0499 | 3.8895
15 | 0.7736 | 0.20375 | -0.0539 | 3.7968
15.5 | 0.7911 | 0.21261 | -0.0579 | 3.7209
16 | 0.8092 | 0.22125 | -0.0619 | 3.6574
16.5 | 0.8281 | 0.22993 | -0.0661 | 3.6015
17 | 0.8478 | 0.23866 | -0.0704 | 3.5523
17.5 | 0.8677 | 0.24729 | -0.0749 | 3.5088
18 | 0.888 | 0.25592 | -0.0794 | 3.4698
18.5 | 0.9088 | 0.2647 | -0.0841 | 3.4333
19 | 0.9294 | 0.27334 | -0.0888 | 3.4002
19.5 | 0.9502 | 0.28196 | -0.0937 | 3.37
20 | 0.9709 | 0.29057 | -0.0986 | 3.3414

## 73. Re 5M Mach 0.00 (1)
BIGFOIL.COM POLAR EXPORT
goe444
GOE 444 |  |  |  | Cl Max: | 0.684 | at alpha= | 7.5 | deg
JavaFoil+Calcfoil stall+Eppler ext transition |  |  |  | L/D Max: | 107.76 | at alpha= | 6 | deg
Re: | 5000000 |  |  | Cd Min: | 0.00329 | at alpha= | 0.5 | deg
Mach: | 0 |  |  | Cl=0 at alpha= | 0 | deg
|  |  |  | @ Cl=0.1, Cd= | 0.0033156
|  |  |  | @ Cl=0.4, Cd= | 0.005425
|  |  |  | @ Cl=0.6, Cd= | 0.07519
alpha (deg) | Cl | Cd | Cm | Cl/Cd
-12.5 | -0.43 | 0.07519 | 0.019 | -5.724
-12 | -0.455 | 0.07205 | 0.018 | -6.317
-11.5 | -0.48 | 0.06814 | 0.017 | -7.039
-11 | -0.502 | 0.06554 | 0.016 | -7.662
-10.5 | -0.522 | 0.06253 | 0.014 | -8.34
-10 | -0.538 | 0.06077 | 0.013 | -8.847
-9.5 | -0.55 | 0.05807 | 0.011 | -9.472
-9 | -0.559 | 0.05468 | 0.011 | -10.221
-8.5 | -0.563 | 0.05053 | 0.011 | -11.141
-8 | -0.563 | 0.04555 | 0.012 | -12.366
-7.5 | -0.679 | 0.00788 | 0.02 | -86.126
-7 | -0.66 | 0.00626 | 0.019 | -105.38
-6.5 | -0.634 | 0.00602 | 0.018 | -105.246
-6 | -0.601 | 0.00567 | 0.016 | -106.014
-5.5 | -0.562 | 0.00543 | 0.015 | -103.552
-5 | -0.519 | 0.00519 | 0.014 | -100.028
-4.5 | -0.473 | 0.00581 | 0.012 | -81.313
-4 | -0.423 | 0.00555 | 0.011 | -76.223
-3.5 | -0.371 | 0.00538 | 0.009 | -69.062
-3 | -0.319 | 0.00533 | 0.008 | -59.837
-2.5 | -0.266 | 0.00364 | 0.007 | -73.2
-2 | -0.213 | 0.00419 | 0.005 | -50.919
-1.5 | -0.16 | 0.00339 | 0.004 | -47.272
-1 | -0.107 | 0.00335 | 0.003 | -31.888
-0.5 | -0.053 | 0.00332 | 0.001 | -16.091
0 | 0 | 0.00347 | 0 | 0
0.5 | 0.054 | 0.00329 | -0.001 | 16.355
1 | 0.108 | 0.00332 | -0.003 | 32.414
1.5 | 0.161 | 0.00336 | -0.004 | 48.052
2 | 0.215 | 0.00415 | -0.005 | 51.748
2.5 | 0.268 | 0.00361 | -0.007 | 74.409
3 | 0.321 | 0.00529 | -0.008 | 60.745
3.5 | 0.374 | 0.00534 | -0.01 | 70.124
4 | 0.426 | 0.00551 | -0.011 | 77.414
4.5 | 0.476 | 0.00576 | -0.012 | 82.598
5 | 0.523 | 0.00515 | -0.014 | 101.623
5.5 | 0.567 | 0.00538 | -0.015 | 105.228
6 | 0.605 | 0.00562 | -0.016 | 107.76
6.5 | 0.638 | 0.00597 | -0.018 | 107.007
7 | 0.665 | 0.0062 | -0.019 | 107.179
7.5 | 0.684 | 0.00781 | -0.02 | 87.627
8 | 0.563 | 0.04555 | -0.012 | 12.366
8.5 | 0.563 | 0.05053 | -0.011 | 11.141
9 | 0.559 | 0.05468 | -0.011 | 10.221
9.5 | 0.55 | 0.05807 | -0.011 | 9.472
10 | 0.538 | 0.06077 | -0.012 | 8.847
10.5 | 0.522 | 0.06253 | -0.014 | 8.34
11 | 0.502 | 0.06554 | -0.016 | 7.662
11.5 | 0.48 | 0.06814 | -0.017 | 7.039
12 | 0.455 | 0.07205 | -0.017 | 6.317
12.5 | 0.43 | 0.07519 | -0.018 | 5.724

## 74. Re 5M Mach 0.00 (2)
BIGFOIL.COM POLAR EXPORT
goe444
GOE 444 |  |  |  | Cl Max: | 0.8732 | at alpha= | 20 | deg
XFOIL ncrit=9 |  |  |  | L/D Max: | 72.5 | at alpha= | 4.5 | deg
Re: | 5000000 |  |  | Cd Min: | 0.26169 | at alpha= | 20 | deg
Mach: | 0 |  |  | Cl=0 at alpha= | 0.0010309 | deg
|  |  |  | @ Cl=0.1, Cd= | 0.0045885
|  |  |  | @ Cl=0.4, Cd= | 0.0066628
|  |  |  | @ Cl=0.6, Cd= | 0.011123
alpha (deg) | Cl | Cd | Cm | Cl/Cd
-20 | -0.8731 | 0.26111 | 0.0819 | -3.3438
-19.5 | -0.857 | 0.25445 | 0.078 | -3.368
-19 | -0.8413 | 0.24771 | 0.0742 | -3.3963
-18.5 | -0.8255 | 0.2408 | 0.0705 | -3.4282
-18 | -0.8101 | 0.23385 | 0.0668 | -3.4642
-17.5 | -0.7954 | 0.22678 | 0.0633 | -3.5074
-17 | -0.781 | 0.21954 | 0.0598 | -3.5574
-16.5 | -0.7667 | 0.21233 | 0.0563 | -3.6109
-16 | -0.7531 | 0.20474 | 0.0529 | -3.6783
-15.5 | -0.7407 | 0.19701 | 0.0496 | -3.7597
-13.5 | -0.7028 | 0.16347 | 0.0368 | -4.2993
-13 | -0.6933 | 0.15631 | 0.034 | -4.4354
-12.5 | -0.6856 | 0.1485 | 0.0311 | -4.6168
-12 | -0.677 | 0.14129 | 0.0282 | -4.7916
-11.5 | -0.6708 | 0.13329 | 0.0252 | -5.0326
-11 | -0.665 | 0.12528 | 0.0221 | -5.3081
-10.5 | -0.6601 | 0.11711 | 0.0188 | -5.6366
-10 | -0.6548 | 0.10899 | 0.0154 | -6.0079
-9.5 | -0.6474 | 0.10111 | 0.0118 | -6.4029
-9 | -0.6438 | 0.09277 | 0.0075 | -6.9397
-8.5 | -0.6448 | 0.08371 | 0.0018 | -7.7028
-8 | -0.6587 | 0.07264 | -0.0093 | -9.068
-7.5 | -0.653 | 0.06264 | -0.0144 | -10.4246
-7 | -0.6426 | 0.05339 | -0.0155 | -12.036
-6.5 | -0.6269 | 0.0452 | -0.0135 | -13.8695
-6 | -0.6071 | 0.03775 | -0.0099 | -16.0821
-5.5 | -0.614 | 0.00877 | 0.0032 | -70.0114
-5 | -0.5568 | 0.00712 | 0.0026 | -78.2022
-4.5 | -0.4922 | 0.00677 | 0.0003 | -72.7031
-4 | -0.4291 | 0.00743 | -0.0018 | -57.7524
-3.5 | -0.3741 | 0.00604 | -0.0019 | -61.9371
-2.5 | -0.2443 | 0.005 | -0.0063 | -48.86
-1.5 | -0.1433 | 0.00488 | -0.004 | -29.3648
-1 | -0.0946 | 0.00455 | -0.0028 | -20.7912
-0.5 | -0.0487 | 0.00383 | -0.0012 | -12.7154
0 | -0.0001 | 0.00355 | 0 | -0.028169
0.5 | 0.0484 | 0.00382 | 0.0013 | 12.6702
1 | 0.0945 | 0.00455 | 0.0028 | 20.7692
1.5 | 0.1431 | 0.00489 | 0.0041 | 29.2638
2.5 | 0.2442 | 0.00499 | 0.0063 | 48.9379
3.5 | 0.3746 | 0.00606 | 0.0018 | 61.8152
4 | 0.4298 | 0.00737 | 0.0017 | 58.3175
4.5 | 0.493 | 0.0068 | -0.0004 | 72.5
5 | 0.5422 | 0.01553 | 0.0023 | 34.9131
5.5 | 0.6104 | 0.01033 | -0.0022 | 59.09
6 | 0.6069 | 0.03777 | 0.0099 | 16.0683
6.5 | 0.627 | 0.04526 | 0.0136 | 13.8533
7 | 0.6427 | 0.05344 | 0.0154 | 12.0266
7.5 | 0.6537 | 0.06256 | 0.0144 | 10.4492
8 | 0.6592 | 0.07261 | 0.0092 | 9.0786
8.5 | 0.6451 | 0.08382 | -0.002 | 7.6963
9 | 0.6455 | 0.09267 | -0.0076 | 6.9656
9.5 | 0.6525 | 0.10052 | -0.0117 | 6.4912
10 | 0.6568 | 0.10887 | -0.0155 | 6.0329
10.5 | 0.6597 | 0.1174 | -0.0191 | 5.6193
11 | 0.6653 | 0.12559 | -0.0224 | 5.2974
11.5 | 0.6718 | 0.13341 | -0.0255 | 5.0356
12 | 0.678 | 0.14149 | -0.0285 | 4.7919
12.5 | 0.6863 | 0.14893 | -0.0314 | 4.6082
13 | 0.6946 | 0.1564 | -0.0342 | 4.4412
13.5 | 0.7042 | 0.16345 | -0.037 | 4.3084
14 | 0.7139 | 0.17063 | -0.0399 | 4.1839
15 | 0.7328 | 0.1887 | -0.0465 | 3.8834
15.5 | 0.7419 | 0.19717 | -0.0498 | 3.7627
16 | 0.7541 | 0.20494 | -0.0531 | 3.6796
16.5 | 0.7675 | 0.21251 | -0.0565 | 3.6116
17 | 0.7817 | 0.21996 | -0.0599 | 3.5538
17.5 | 0.796 | 0.2271 | -0.0634 | 3.5051
18 | 0.8108 | 0.23414 | -0.0669 | 3.4629
18.5 | 0.8261 | 0.24123 | -0.0706 | 3.4245
19 | 0.8416 | 0.2481 | -0.0742 | 3.3922
19.5 | 0.8573 | 0.25492 | -0.0781 | 3.363
20 | 0.8732 | 0.26169 | -0.0819 | 3.3368

## 75. Re 5M Mach 0.10 (1)
BIGFOIL.COM POLAR EXPORT
goe444
GOE 444 |  |  |  | Cl Max: | 0.682 | at alpha= | 7.5 | deg
JavaFoil+Calcfoil stall+Eppler ext transition |  |  |  | L/D Max: | 108.004 | at alpha= | 6.5 | deg
Re: | 5000000 |  |  | Cd Min: | 0.00325 | at alpha= | 0.5 | deg
Mach: | 0.1 |  |  | Cl=0 at alpha= | 0 | deg
|  |  |  | @ Cl=0.1, Cd= | 0.0033522
|  |  |  | @ Cl=0.4, Cd= | 0.07495
|  |  |  | @ Cl=0.6, Cd= | 0.07495
alpha (deg) | Cl | Cd | Cm | Cl/Cd
-12.5 | -0.397 | 0.07495 | 0.019 | -5.298
-12 | -0.425 | 0.07161 | 0.018 | -5.94
-11.5 | -0.453 | 0.06913 | 0.017 | -6.547
-11 | -0.479 | 0.06489 | 0.016 | -7.388
-10.5 | -0.503 | 0.06246 | 0.015 | -8.056
-10 | -0.522 | 0.06069 | 0.013 | -8.609
-9.5 | -0.539 | 0.05808 | 0.011 | -9.274
-9 | -0.55 | 0.05534 | 0.01 | -9.939
-8.5 | -0.557 | 0.05098 | 0.011 | -10.922
-8 | -0.559 | 0.04597 | 0.012 | -12.166
-7.5 | -0.677 | 0.00793 | 0.02 | -85.297
-7 | -0.66 | 0.00632 | 0.019 | -104.462
-6.5 | -0.635 | 0.00597 | 0.018 | -106.208
-6 | -0.603 | 0.00572 | 0.016 | -105.332
-5.5 | -0.564 | 0.00548 | 0.015 | -103.014
-5 | -0.522 | 0.00523 | 0.014 | -99.646
-4.5 | -0.475 | 0.00577 | 0.012 | -82.262
-4 | -0.425 | 0.00553 | 0.011 | -76.97
-3.5 | -0.373 | 0.00472 | 0.01 | -79.133
-3 | -0.321 | 0.00527 | 0.008 | -60.789
-2.5 | -0.268 | 0.0036 | 0.007 | -74.252
-2 | -0.214 | 0.00414 | 0.005 | -51.769
-1.5 | -0.161 | 0.00336 | 0.004 | -47.847
-1 | -0.107 | 0.0034 | 0.003 | -31.605
-0.5 | -0.054 | 0.00328 | 0.001 | -16.349
0 | 0 | 0.00349 | 0 | 0
0.5 | 0.054 | 0.00325 | -0.001 | 16.62
1 | 0.108 | 0.00337 | -0.003 | 32.126
1.5 | 0.162 | 0.00333 | -0.004 | 48.646
2 | 0.216 | 0.0041 | -0.005 | 52.623
2.5 | 0.27 | 0.00357 | -0.007 | 75.494
3 | 0.323 | 0.00523 | -0.008 | 61.723
3.5 | 0.376 | 0.00468 | -0.01 | 80.349
4 | 0.429 | 0.00548 | -0.011 | 78.184
4.5 | 0.478 | 0.00573 | -0.012 | 83.567
5 | 0.525 | 0.00519 | -0.014 | 101.239
5.5 | 0.569 | 0.00543 | -0.015 | 104.685
6 | 0.607 | 0.00567 | -0.016 | 107.07
6.5 | 0.639 | 0.00592 | -0.018 | 108.004
7 | 0.665 | 0.00626 | -0.019 | 106.261
7.5 | 0.682 | 0.00786 | -0.02 | 86.796
8 | 0.559 | 0.04597 | -0.012 | 12.166
8.5 | 0.557 | 0.05098 | -0.011 | 10.922
9 | 0.55 | 0.05534 | -0.01 | 9.939
9.5 | 0.539 | 0.05808 | -0.011 | 9.274
10 | 0.522 | 0.06069 | -0.013 | 8.609
10.5 | 0.503 | 0.06246 | -0.015 | 8.056
11 | 0.479 | 0.06489 | -0.016 | 7.388
11.5 | 0.453 | 0.06913 | -0.017 | 6.547
12 | 0.425 | 0.07161 | -0.018 | 5.94
12.5 | 0.397 | 0.07495 | -0.019 | 5.298

## 76. Re 5M Mach 0.10 (2)
BIGFOIL.COM POLAR EXPORT
goe444
GOE 444 |  |  |  | Cl Max: | 0.5611 | at alpha= | 5 | deg
XFOIL ncrit=9 |  |  |  | L/D Max: | 79.0282 | at alpha= | 5 | deg
Re: | 5000000 |  |  | Cd Min: | 0.0071 | at alpha= | 5 | deg
Mach: | 0.1 |  |  | Cl=0 at alpha= | 0.0010267 | deg
|  |  |  | @ Cl=0.1, Cd= | 0.0045948
|  |  |  | @ Cl=0.4, Cd= | 0.0062336
|  |  |  | @ Cl=0.6, Cd= | 0.0071
alpha (deg) | Cl | Cd | Cm | Cl/Cd
0 | -0.0001 | 0.00356 | 0 | -0.02809
0.5 | 0.0486 | 0.00383 | 0.0013 | 12.6893
1 | 0.095 | 0.00456 | 0.0028 | 20.8333
1.5 | 0.1438 | 0.0049 | 0.0041 | 29.3469
3.5 | 0.3765 | 0.0061 | 0.0019 | 61.7213
4.5 | 0.4961 | 0.00678 | -0.0003 | 73.1711
5 | 0.5611 | 0.0071 | -0.0026 | 79.0282

## 77. Re 5M Mach 0.25 (1)
BIGFOIL.COM POLAR EXPORT
goe444
GOE 444 |  |  |  | Cl Max: | 0.659 | at alpha= | 7 | deg
JavaFoil+Calcfoil stall+Eppler ext transition |  |  |  | L/D Max: | 108.973 | at alpha= | 6 | deg
Re: | 5000000 |  |  | Cd Min: | 0.0032 | at alpha= | 0.5 | deg
Mach: | 0.25 |  |  | Cl=0 at alpha= | 0 | deg
|  |  |  | @ Cl=0.1, Cd= | 0.05002
|  |  |  | @ Cl=0.4, Cd= | 0.05002
|  |  |  | @ Cl=0.6, Cd= | 0.05002
alpha (deg) | Cl | Cd | Cm | Cl/Cd
-12 | -0.065 | 0.05002 | 0.025 | -1.306
-11.5 | -0.197 | 0.05414 | 0.023 | -3.643
-11 | -0.265 | 0.06274 | 0.018 | -4.223
-10.5 | -0.329 | 0.06068 | 0.017 | -5.421
-10 | -0.386 | 0.05836 | 0.015 | -6.615
-9.5 | -0.436 | 0.05612 | 0.014 | -7.768
-9 | -0.475 | 0.05423 | 0.012 | -8.762
-8.5 | -0.505 | 0.05271 | 0.01 | -9.579
-8 | -0.524 | 0.04941 | 0.01 | -10.608
-7.5 | -0.534 | 0.04488 | 0.01 | -11.902
-7 | -0.653 | 0.00632 | 0.019 | -103.414
-6.5 | -0.637 | 0.00601 | 0.018 | -106.014
-6 | -0.611 | 0.0057 | 0.017 | -107.104
-5.5 | -0.576 | 0.00544 | 0.015 | -105.876
-5 | -0.534 | 0.00516 | 0.014 | -103.42
-4.5 | -0.487 | 0.00583 | 0.013 | -83.45
-4 | -0.437 | 0.00582 | 0.011 | -74.958
-3.5 | -0.383 | 0.0046 | 0.01 | -83.293
-3 | -0.329 | 0.00532 | 0.008 | -61.858
-2.5 | -0.275 | 0.00358 | 0.007 | -76.691
-2 | -0.22 | 0.00417 | 0.006 | -52.828
-1.5 | -0.165 | 0.00334 | 0.004 | -49.553
-1 | -0.11 | 0.00331 | 0.003 | -33.354
-0.5 | -0.055 | 0.00323 | 0.001 | -17.063
0 | 0 | 0.00347 | 0 | 0
0.5 | 0.056 | 0.0032 | -0.001 | 17.368
1 | 0.111 | 0.00327 | -0.003 | 33.95
1.5 | 0.167 | 0.0033 | -0.004 | 50.442
2 | 0.222 | 0.00413 | -0.006 | 53.75
2.5 | 0.277 | 0.00355 | -0.007 | 78.065
3 | 0.332 | 0.00528 | -0.008 | 62.86
3.5 | 0.386 | 0.00456 | -0.01 | 84.664
4 | 0.44 | 0.00578 | -0.011 | 76.177
4.5 | 0.491 | 0.00578 | -0.013 | 84.845
5 | 0.538 | 0.00511 | -0.014 | 105.18
5.5 | 0.58 | 0.00539 | -0.015 | 107.697
6 | 0.616 | 0.00565 | -0.017 | 108.973
6.5 | 0.642 | 0.00595 | -0.018 | 107.898
7 | 0.659 | 0.00625 | -0.019 | 105.316
7.5 | 0.534 | 0.04488 | -0.01 | 11.902
8 | 0.524 | 0.04941 | -0.01 | 10.608
8.5 | 0.505 | 0.05271 | -0.01 | 9.579
9 | 0.475 | 0.05423 | -0.012 | 8.762
9.5 | 0.436 | 0.05612 | -0.014 | 7.768
10 | 0.386 | 0.05836 | -0.015 | 6.615
10.5 | 0.329 | 0.06068 | -0.016 | 5.421
11 | 0.265 | 0.06274 | -0.018 | 4.223
11.5 | 0.197 | 0.05414 | -0.022 | 3.643
12 | 0.065 | 0.05002 | -0.025 | 1.306

## 78. Re 5M Mach 0.25 (2)
BIGFOIL.COM POLAR EXPORT
goe444
GOE 444 |  |  |  | Cl Max: | 0.7167 | at alpha= | 14 | deg
XFOIL ncrit=9 |  |  |  | L/D Max: | 74.3977 | at alpha= | 4.5 | deg
Re: | 5000000 |  |  | Cd Min: | 0.17435 | at alpha= | 14 | deg
Mach: | 0.25 |  |  | Cl=0 at alpha= | 0.001 | deg
|  |  |  | @ Cl=0.1, Cd= | 0.0044101
|  |  |  | @ Cl=0.4, Cd= | 0.0065512
|  |  |  | @ Cl=0.6, Cd= | 0.037244
alpha (deg) | Cl | Cd | Cm | Cl/Cd
0 | -0.0001 | 0.00359 | 0 | -0.027855
0.5 | 0.0499 | 0.00385 | 0.0013 | 12.961
1.5 | 0.1474 | 0.00494 | 0.0044 | 29.8381
2.5 | 0.2525 | 0.00501 | 0.0068 | 50.3992
3 | 0.3196 | 0.00552 | 0.0048 | 57.8986
3.5 | 0.3868 | 0.00638 | 0.0028 | 60.627
4 | 0.4477 | 0.00717 | 0.0021 | 62.4407
4.5 | 0.5126 | 0.00689 | 0.0007 | 74.3977
5 | 0.5727 | 0.00974 | 0.0006 | 58.7988
5.5 | 0.5911 | 0.03375 | 0.008 | 17.5141
6 | 0.6101 | 0.04121 | 0.0126 | 14.8047
6.5 | 0.6256 | 0.04919 | 0.0153 | 12.718
7 | 0.6364 | 0.05798 | 0.0153 | 10.9762
7.5 | 0.6416 | 0.06783 | 0.0112 | 9.4589
8 | 0.6328 | 0.07826 | 0.0012 | 8.0859
8.5 | 0.6313 | 0.08753 | -0.0053 | 7.2124
9 | 0.6336 | 0.09622 | -0.01 | 6.5849
9.5 | 0.6378 | 0.10461 | -0.0139 | 6.0969
10 | 0.6429 | 0.11291 | -0.0174 | 5.6939
10.5 | 0.6484 | 0.12119 | -0.0208 | 5.3503
11 | 0.6573 | 0.12898 | -0.0239 | 5.0961
11.5 | 0.6676 | 0.13668 | -0.0267 | 4.8844
12 | 0.6754 | 0.14478 | -0.0297 | 4.665
12.5 | 0.6845 | 0.15245 | -0.0326 | 4.49
13 | 0.6945 | 0.16002 | -0.0356 | 4.3401
13.5 | 0.7052 | 0.16725 | -0.0385 | 4.2164
14 | 0.7167 | 0.17435 | -0.0414 | 4.1107

## 79. Re 5M Mach 0.50 (1)
BIGFOIL.COM POLAR EXPORT
goe444
GOE 444 |  |  |  | Cl Max: | 0.951 | at alpha= | 20 | deg
JavaFoil+Calcfoil stall+Eppler ext transition |  |  |  | L/D Max: | 103.05 | at alpha= | 5 | deg
Re: | 5000000 |  |  | Cd Min: | 0.0029 | at alpha= | 0 | deg
Mach: | 0.5 |  |  | Cl=0 at alpha= | 0 | deg
|  |  |  | @ Cl=0.1, Cd= | 0.0036084
|  |  |  | @ Cl=0.4, Cd= | 0.054339
|  |  |  | @ Cl=0.6, Cd= | 0.087521
alpha (deg) | Cl | Cd | Cm | Cl/Cd
-20 | -0.951 | 0.14979 | 0.034 | -6.348
-19.5 | -0.929 | 0.14609 | 0.034 | -6.362
-19 | -0.908 | 0.14098 | 0.033 | -6.439
-18.5 | -0.887 | 0.14456 | 0.032 | -6.138
-18 | -0.867 | 0.13415 | 0.032 | -6.466
-17.5 | -0.843 | 0.13379 | 0.031 | -6.304
-17 | -0.82 | 0.12723 | 0.03 | -6.449
-16.5 | -0.798 | 0.11866 | 0.029 | -6.726
-16 | -0.774 | 0.11446 | 0.027 | -6.765
-15.5 | -0.75 | 0.10991 | 0.026 | -6.823
-15 | -0.727 | 0.10607 | 0.025 | -6.854
-14.5 | -0.704 | 0.10072 | 0.024 | -6.989
-14 | -0.681 | 0.09681 | 0.023 | -7.033
-13.5 | -0.658 | 0.09291 | 0.022 | -7.079
-13 | -0.635 | 0.09776 | 0.021 | -6.492
-12.5 | -0.611 | 0.08945 | 0.02 | -6.832
-12 | -0.587 | 0.08539 | 0.019 | -6.874
-11.5 | -0.564 | 0.07574 | 0.019 | -7.447
-11 | -0.538 | 0.09343 | 0.016 | -5.753
-10.5 | -0.517 | 0.06472 | 0.017 | -7.99
-10 | -0.494 | 0.05961 | 0.017 | -8.28
-9.5 | -0.467 | 0.07017 | 0.014 | -6.649
-9 | -0.442 | 0.06484 | 0.013 | -6.824
-8.5 | -0.419 | 0.05897 | 0.012 | -7.098
-8 | -0.395 | 0.05014 | 0.013 | -7.885
-7.5 | -0.372 | 0.04596 | 0.012 | -8.094
-7 | -0.35 | 0.04079 | 0.013 | -8.58
-6.5 | -0.396 | 0.00831 | 0.02 | -47.689
-6 | -0.392 | 0.04036 | 0.008 | -9.722
-5.5 | -0.593 | 0.00615 | 0.017 | -96.529
-5 | -0.579 | 0.00571 | 0.016 | -101.351
-4.5 | -0.538 | 0.00535 | 0.014 | -100.595
-4 | -0.486 | 0.00592 | 0.013 | -82.042
-3.5 | -0.427 | 0.00594 | 0.011 | -72.026
-3 | -0.368 | 0.00551 | 0.009 | -66.694
-2.5 | -0.307 | 0.00434 | 0.008 | -70.694
-2 | -0.246 | 0.00378 | 0.006 | -65.157
-1.5 | -0.185 | 0.0034 | 0.005 | -54.317
-1 | -0.123 | 0.00365 | 0.003 | -33.736
-0.5 | -0.062 | 0.00362 | 0.002 | -17.015
0 | 0 | 0.0029 | 0 | 0
0.5 | 0.062 | 0.00359 | -0.002 | 17.304
1 | 0.124 | 0.00362 | -0.003 | 34.313
1.5 | 0.186 | 0.00337 | -0.005 | 55.294
2 | 0.248 | 0.00374 | -0.006 | 66.28
2.5 | 0.309 | 0.00431 | -0.008 | 71.862
3 | 0.37 | 0.00547 | -0.009 | 67.776
3.5 | 0.431 | 0.00589 | -0.011 | 73.185
4 | 0.49 | 0.00587 | -0.013 | 83.398
4.5 | 0.542 | 0.0053 | -0.014 | 102.278
5 | 0.583 | 0.00566 | -0.016 | 103.05
5.5 | 0.598 | 0.00609 | -0.017 | 98.166
6 | 0.392 | 0.04036 | -0.008 | 9.722
6.5 | 0.323 | 0.0407 | -0.011 | 7.941
7 | 0.347 | 0.04439 | -0.011 | 7.813
7.5 | 0.37 | 0.04841 | -0.011 | 7.652
8 | 0.395 | 0.05312 | -0.012 | 7.427
8.5 | 0.419 | 0.05897 | -0.012 | 7.098
9 | 0.442 | 0.06484 | -0.013 | 6.824
9.5 | 0.467 | 0.07 | -0.014 | 6.665
10 | 0.494 | 0.05963 | -0.017 | 8.278
10.5 | 0.517 | 0.06489 | -0.017 | 7.97
11 | 0.538 | 0.09343 | -0.015 | 5.753
11.5 | 0.564 | 0.07573 | -0.019 | 7.448
12 | 0.587 | 0.0853 | -0.019 | 6.881
12.5 | 0.611 | 0.0894 | -0.02 | 6.836
13 | 0.635 | 0.09829 | -0.021 | 6.457
13.5 | 0.658 | 0.09397 | -0.022 | 6.999
14 | 0.681 | 0.09675 | -0.023 | 7.037
14.5 | 0.704 | 0.10066 | -0.024 | 6.994
15 | 0.727 | 0.10598 | -0.025 | 6.86
15.5 | 0.75 | 0.10981 | -0.025 | 6.829
16 | 0.773 | 0.12083 | -0.027 | 6.398
16.5 | 0.798 | 0.11869 | -0.029 | 6.725
17 | 0.821 | 0.12908 | -0.029 | 6.357
17.5 | 0.843 | 0.13381 | -0.031 | 6.303
18 | 0.866 | 0.14003 | -0.031 | 6.181
18.5 | 0.887 | 0.14743 | -0.032 | 6.017
19 | 0.908 | 0.14082 | -0.032 | 6.446
19.5 | 0.929 | 0.14613 | -0.033 | 6.36
20 | 0.951 | 0.1543 | -0.034 | 6.161

## 80. Re 5M Mach 0.50 (2)
BIGFOIL.COM POLAR EXPORT
goe444
GOE 444 |  |  |  | Cl Max: | 0.6028 | at alpha= | 5 | deg
XFOIL ncrit=9 |  |  |  | L/D Max: | 56.4976 | at alpha= | 3 | deg
Re: | 5000000 |  |  | Cd Min: | 0.03174 | at alpha= | 5 | deg
Mach: | 0.5 |  |  | Cl=0 at alpha= | 0.00090416 | deg
|  |  |  | @ Cl=0.1, Cd= | 0.0046164
|  |  |  | @ Cl=0.4, Cd= | 0.0078697
|  |  |  | @ Cl=0.6, Cd= | 0.031223
alpha (deg) | Cl | Cd | Cm | Cl/Cd
0 | -0.0001 | 0.0037 | 0 | -0.027027
0.5 | 0.0552 | 0.00398 | 0.0017 | 13.8693
1 | 0.108 | 0.00473 | 0.0038 | 22.833
1.5 | 0.1633 | 0.00509 | 0.0057 | 32.0825
2 | 0.2202 | 0.00519 | 0.008 | 42.4277
2.5 | 0.2814 | 0.00523 | 0.0096 | 53.805
3 | 0.3565 | 0.00631 | 0.0086 | 56.4976
3.5 | 0.4279 | 0.00887 | 0.0084 | 48.2413
4 | 0.4925 | 0.0135 | 0.0105 | 36.4815
4.5 | 0.5501 | 0.022 | 0.0128 | 25.0045
5 | 0.6028 | 0.03174 | 0.0119 | 18.9918

## 81. Re 6M Mach 0.00 (1)
BIGFOIL.COM POLAR EXPORT
goe444
GOE 444 |  |  |  | Cl Max: | 0.684 | at alpha= | 7.5 | deg
JavaFoil+Calcfoil stall+Eppler ext transition |  |  |  | L/D Max: | 110.242 | at alpha= | 7 | deg
Re: | 6000000 |  |  | Cd Min: | 0.00295 | at alpha= | 0 | deg
Mach: | 0 |  |  | Cl=0 at alpha= | 0 | deg
|  |  |  | @ Cl=0.1, Cd= | 0.0033626
|  |  |  | @ Cl=0.4, Cd= | 0.005415
|  |  |  | @ Cl=0.6, Cd= | 0.07339
alpha (deg) | Cl | Cd | Cm | Cl/Cd
-12.5 | -0.431 | 0.07339 | 0.019 | -5.876
-12 | -0.456 | 0.07055 | 0.018 | -6.469
-11.5 | -0.481 | 0.06701 | 0.017 | -7.175
-11 | -0.503 | 0.06486 | 0.016 | -7.747
-10.5 | -0.523 | 0.06163 | 0.015 | -8.483
-10 | -0.538 | 0.0602 | 0.013 | -8.936
-9.5 | -0.551 | 0.05769 | 0.011 | -9.544
-9 | -0.559 | 0.05424 | 0.011 | -10.315
-8.5 | -0.564 | 0.04968 | 0.012 | -11.359
-8 | -0.566 | 0.04399 | 0.013 | -12.874
-7.5 | -0.679 | 0.0077 | 0.02 | -88.187
-7 | -0.66 | 0.00609 | 0.019 | -108.388
-6.5 | -0.634 | 0.00588 | 0.018 | -107.686
-6 | -0.601 | 0.00555 | 0.016 | -108.294
-5.5 | -0.562 | 0.00531 | 0.015 | -105.928
-5 | -0.519 | 0.00507 | 0.014 | -102.478
-4.5 | -0.473 | 0.00568 | 0.012 | -83.236
-4 | -0.423 | 0.00564 | 0.011 | -75.103
-3.5 | -0.371 | 0.00528 | 0.009 | -70.307
-3 | -0.319 | 0.00518 | 0.008 | -61.583
-2.5 | -0.266 | 0.00362 | 0.007 | -73.574
-2 | -0.213 | 0.00367 | 0.005 | -58.097
-1.5 | -0.16 | 0.00344 | 0.004 | -46.575
-1 | -0.107 | 0.00336 | 0.003 | -31.813
-0.5 | -0.053 | 0.00358 | 0.001 | -14.941
0 | 0 | 0.00295 | 0 | 0
0.5 | 0.054 | 0.00355 | -0.001 | 15.174
1 | 0.108 | 0.00333 | -0.003 | 32.329
1.5 | 0.161 | 0.00341 | -0.004 | 47.332
2 | 0.215 | 0.00364 | -0.005 | 59.017
2.5 | 0.268 | 0.00359 | -0.007 | 74.775
3 | 0.321 | 0.00514 | -0.008 | 62.518
3.5 | 0.374 | 0.00524 | -0.01 | 71.39
4 | 0.426 | 0.00559 | -0.011 | 76.253
4.5 | 0.476 | 0.00563 | -0.012 | 84.551
5 | 0.523 | 0.00503 | -0.014 | 104.111
5.5 | 0.567 | 0.00526 | -0.015 | 107.64
6 | 0.605 | 0.0055 | -0.016 | 110.074
6.5 | 0.638 | 0.00583 | -0.018 | 109.486
7 | 0.665 | 0.00603 | -0.019 | 110.242
7.5 | 0.684 | 0.00763 | -0.02 | 89.723
8 | 0.566 | 0.04399 | -0.013 | 12.874
8.5 | 0.564 | 0.04968 | -0.012 | 11.359
9 | 0.559 | 0.05424 | -0.011 | 10.315
9.5 | 0.551 | 0.05769 | -0.011 | 9.544
10 | 0.538 | 0.0602 | -0.013 | 8.936
10.5 | 0.523 | 0.06163 | -0.015 | 8.483
11 | 0.503 | 0.06486 | -0.016 | 7.747
11.5 | 0.481 | 0.06701 | -0.017 | 7.175
12 | 0.456 | 0.07055 | -0.018 | 6.469
12.5 | 0.431 | 0.07339 | -0.019 | 5.876

## 82. Re 6M Mach 0.00 (2)
BIGFOIL.COM POLAR EXPORT
goe444
GOE 444 |  |  |  | Cl Max: | 0.6841 | at alpha= | 12 | deg
XFOIL ncrit=9 |  |  |  | L/D Max: | 80.3075 | at alpha= | 5 | deg
Re: | 6000000 |  |  | Cd Min: | 0.13933 | at alpha= | 12 | deg
Mach: | 0 |  |  | Cl=0 at alpha= | 0.0010438 | deg
|  |  |  | @ Cl=0.1, Cd= | 0.0046536
|  |  |  | @ Cl=0.4, Cd= | 0.005968
|  |  |  | @ Cl=0.6, Cd= | 0.01068
alpha (deg) | Cl | Cd | Cm | Cl/Cd
0 | -0.0001 | 0.00369 | 0 | -0.0271
0.5 | 0.0478 | 0.00404 | 0.0013 | 11.8317
1 | 0.0958 | 0.00463 | 0.0025 | 20.6911
1.5 | 0.1456 | 0.00491 | 0.0035 | 29.6538
3.5 | 0.3676 | 0.00584 | 0.0035 | 62.9452
4.5 | 0.4866 | 0.00631 | 0.001 | 77.1157
5 | 0.5485 | 0.00683 | -0.0007 | 80.3075
5.5 | 0.6008 | 0.01074 | 0.0002 | 55.9404
6 | 0.6115 | 0.03709 | 0.0094 | 16.4869
6.5 | 0.6371 | 0.04305 | 0.0129 | 14.7991
7 | 0.6609 | 0.04966 | 0.0154 | 13.3085
7.5 | 0.6729 | 0.05873 | 0.0156 | 11.4575
8 | 0.678 | 0.06893 | 0.0117 | 9.8361
8.5 | 0.6641 | 0.08092 | 0.0004 | 8.2069
9 | 0.6601 | 0.0904 | -0.0066 | 7.302
9.5 | 0.661 | 0.09898 | -0.0114 | 6.6781
10 | 0.6634 | 0.10739 | -0.0154 | 6.1775
10.5 | 0.6659 | 0.1161 | -0.0192 | 5.7356
11 | 0.6711 | 0.12403 | -0.0225 | 5.4108
11.5 | 0.6782 | 0.13126 | -0.0254 | 5.1668
12 | 0.6841 | 0.13933 | -0.0285 | 4.9099

## 83. Re 6M Mach 0.10 (1)
BIGFOIL.COM POLAR EXPORT
goe444
GOE 444 |  |  |  | Cl Max: | 0.682 | at alpha= | 7.5 | deg
JavaFoil+Calcfoil stall+Eppler ext transition |  |  |  | L/D Max: | 110.584 | at alpha= | 6.5 | deg
Re: | 6000000 |  |  | Cd Min: | 0.0033 | at alpha= | 1 | deg
Mach: | 0.1 |  |  | Cl=0 at alpha= | 0 | deg
|  |  |  | @ Cl=0.1, Cd= | 0.0033385
|  |  |  | @ Cl=0.4, Cd= | 0.07368
|  |  |  | @ Cl=0.6, Cd= | 0.07368
alpha (deg) | Cl | Cd | Cm | Cl/Cd
-12.5 | -0.398 | 0.07368 | 0.019 | -5.401
-12 | -0.426 | 0.06983 | 0.019 | -6.104
-11.5 | -0.453 | 0.06787 | 0.017 | -6.678
-11 | -0.479 | 0.06502 | 0.016 | -7.373
-10.5 | -0.504 | 0.06125 | 0.015 | -8.229
-10 | -0.523 | 0.06001 | 0.013 | -8.716
-9.5 | -0.539 | 0.05779 | 0.012 | -9.329
-9 | -0.55 | 0.05471 | 0.011 | -10.061
-8.5 | -0.557 | 0.05052 | 0.011 | -11.03
-8 | -0.56 | 0.04544 | 0.012 | -12.328
-7.5 | -0.677 | 0.00773 | 0.02 | -87.505
-7 | -0.66 | 0.00614 | 0.019 | -107.455
-6.5 | -0.635 | 0.00584 | 0.018 | -108.746
-6 | -0.603 | 0.00558 | 0.016 | -108.015
-5.5 | -0.565 | 0.00529 | 0.015 | -106.735
-5 | -0.522 | 0.0051 | 0.014 | -102.212
-4.5 | -0.475 | 0.00562 | 0.012 | -84.495
-4 | -0.425 | 0.00567 | 0.011 | -75.02
-3.5 | -0.373 | 0.00457 | 0.01 | -81.746
-3 | -0.321 | 0.00513 | 0.008 | -62.477
-2.5 | -0.268 | 0.00368 | 0.007 | -72.708
-2 | -0.214 | 0.00375 | 0.005 | -57.23
-1.5 | -0.161 | 0.0034 | 0.004 | -47.326
-1 | -0.107 | 0.00333 | 0.003 | -32.203
-0.5 | -0.054 | 0.00359 | 0.001 | -14.963
0 | 0 | 0.00352 | 0 | 0
0.5 | 0.054 | 0.00356 | -0.001 | 15.197
1 | 0.108 | 0.0033 | -0.003 | 32.732
1.5 | 0.162 | 0.00337 | -0.004 | 48.106
2 | 0.216 | 0.00371 | -0.005 | 58.139
2.5 | 0.27 | 0.00365 | -0.007 | 73.9
3 | 0.323 | 0.00509 | -0.008 | 63.437
3.5 | 0.376 | 0.00453 | -0.01 | 83.007
4 | 0.429 | 0.00563 | -0.011 | 76.18
4.5 | 0.478 | 0.00557 | -0.012 | 85.845
5 | 0.525 | 0.00506 | -0.014 | 103.857
5.5 | 0.569 | 0.00524 | -0.015 | 108.476
6 | 0.607 | 0.00553 | -0.016 | 109.798
6.5 | 0.639 | 0.00578 | -0.018 | 110.584
7 | 0.665 | 0.00608 | -0.019 | 109.31
7.5 | 0.682 | 0.00766 | -0.02 | 89.045
8 | 0.56 | 0.04544 | -0.012 | 12.328
8.5 | 0.557 | 0.05052 | -0.011 | 11.03
9 | 0.55 | 0.05471 | -0.011 | 10.061
9.5 | 0.539 | 0.05779 | -0.012 | 9.329
10 | 0.523 | 0.06001 | -0.013 | 8.716
10.5 | 0.504 | 0.06125 | -0.015 | 8.229
11 | 0.479 | 0.06502 | -0.016 | 7.373
11.5 | 0.453 | 0.06787 | -0.017 | 6.678
12 | 0.426 | 0.06983 | -0.018 | 6.104
12.5 | 0.398 | 0.07368 | -0.019 | 5.401

## 84. Re 6M Mach 0.10 (2)
BIGFOIL.COM POLAR EXPORT
goe444
GOE 444 |  |  |  | Cl Max: | 0.1463 | at alpha= | 1.5 | deg
XFOIL ncrit=9 |  |  |  | L/D Max: | 29.7358 | at alpha= | 1.5 | deg
Re: | 6000000 |  |  | Cd Min: | 0.00492 | at alpha= | 1.5 | deg
Mach: | 0.1 |  |  | Cl=0 at alpha= | 0.0010373 | deg
|  |  |  | @ Cl=0.1, Cd= | 0.0046612
|  |  |  | @ Cl=0.4, Cd= | 0.00492
|  |  |  | @ Cl=0.6, Cd= | 0.00492
alpha (deg) | Cl | Cd | Cm | Cl/Cd
-1.5 | -0.1465 | 0.0049 | -0.0035 | -29.898
-1 | -0.0964 | 0.00464 | -0.0025 | -20.7759
-0.5 | -0.0484 | 0.00403 | -0.0013 | -12.0099
0 | -0.0001 | 0.0037 | 0 | -0.027027
0.5 | 0.0481 | 0.00404 | 0.0013 | 11.9059
1 | 0.0962 | 0.00464 | 0.0025 | 20.7328
1.5 | 0.1463 | 0.00492 | 0.0036 | 29.7358

## 85. Re 6M Mach 0.25 (1)
BIGFOIL.COM POLAR EXPORT
goe444
GOE 444 |  |  |  | Cl Max: | 0.659 | at alpha= | 7 | deg
JavaFoil+Calcfoil stall+Eppler ext transition |  |  |  | L/D Max: | 110.529 | at alpha= | 6.5 | deg
Re: | 6000000 |  |  | Cd Min: | 0.00323 | at alpha= | 0.5 | deg
Mach: | 0.25 |  |  | Cl=0 at alpha= | 0 | deg
|  |  |  | @ Cl=0.1, Cd= | 0.02403
|  |  |  | @ Cl=0.4, Cd= | 0.02403
|  |  |  | @ Cl=0.6, Cd= | 0.02403
alpha (deg) | Cl | Cd | Cm | Cl/Cd
-12 | -0.07 | 0.02403 | 0.03 | -2.934
-11.5 | -0.195 | 0.05866 | 0.021 | -3.328
-11 | -0.265 | 0.06233 | 0.018 | -4.254
-10.5 | -0.338 | 0.04968 | 0.02 | -6.804
-10 | -0.387 | 0.05718 | 0.016 | -6.773
-9.5 | -0.437 | 0.05498 | 0.014 | -7.941
-9 | -0.477 | 0.05328 | 0.013 | -8.945
-8.5 | -0.505 | 0.05192 | 0.011 | -9.731
-8 | -0.525 | 0.04886 | 0.01 | -10.738
-7.5 | -0.536 | 0.04406 | 0.011 | -12.158
-7 | -0.654 | 0.00616 | 0.019 | -106.05
-6.5 | -0.637 | 0.00587 | 0.018 | -108.598
-6 | -0.611 | 0.00562 | 0.017 | -108.624
-5.5 | -0.576 | 0.00535 | 0.015 | -107.553
-5 | -0.534 | 0.00508 | 0.014 | -105.114
-4.5 | -0.487 | 0.00573 | 0.013 | -85.036
-4 | -0.437 | 0.00569 | 0.011 | -76.695
-3.5 | -0.384 | 0.00456 | 0.01 | -84.138
-3 | -0.329 | 0.00518 | 0.008 | -63.509
-2.5 | -0.275 | 0.00359 | 0.007 | -76.518
-2 | -0.22 | 0.00369 | 0.006 | -59.685
-1.5 | -0.165 | 0.00333 | 0.004 | -49.642
-1 | -0.11 | 0.00327 | 0.003 | -33.764
-0.5 | -0.055 | 0.00326 | 0.001 | -16.91
0 | 0 | 0.00345 | 0 | 0
0.5 | 0.056 | 0.00323 | -0.001 | 17.208
1 | 0.111 | 0.00323 | -0.003 | 34.363
1.5 | 0.167 | 0.0033 | -0.004 | 50.527
2 | 0.222 | 0.00365 | -0.006 | 60.706
2.5 | 0.277 | 0.00356 | -0.007 | 77.867
3 | 0.332 | 0.00514 | -0.008 | 64.539
3.5 | 0.386 | 0.00452 | -0.01 | 85.521
4 | 0.44 | 0.00565 | -0.011 | 77.942
4.5 | 0.491 | 0.00568 | -0.013 | 86.462
5 | 0.538 | 0.00503 | -0.014 | 106.907
5.5 | 0.58 | 0.0053 | -0.015 | 109.407
6 | 0.616 | 0.00557 | -0.017 | 110.521
6.5 | 0.642 | 0.00581 | -0.018 | 110.529
7 | 0.659 | 0.0061 | -0.019 | 107.99
7.5 | 0.536 | 0.04406 | -0.011 | 12.158
8 | 0.525 | 0.04886 | -0.01 | 10.738
8.5 | 0.505 | 0.05192 | -0.011 | 9.731
9 | 0.477 | 0.05328 | -0.013 | 8.945
9.5 | 0.437 | 0.05498 | -0.014 | 7.941
10 | 0.387 | 0.05718 | -0.016 | 6.773
10.5 | 0.338 | 0.04968 | -0.02 | 6.804
11 | 0.265 | 0.06233 | -0.018 | 4.254
11.5 | 0.195 | 0.05866 | -0.021 | 3.328
12 | 0.07 | 0.02403 | -0.029 | 2.934

## 86. Re 6M Mach 0.25 (2)
BIGFOIL.COM POLAR EXPORT
goe444
GOE 444 |  |  |  | Cl Max: | 0.5668 | at alpha= | 5 | deg
XFOIL ncrit=9 |  |  |  | L/D Max: | 79.6075 | at alpha= | 4.5 | deg
Re: | 6000000 |  |  | Cd Min: | 0.00833 | at alpha= | 5 | deg
Mach: | 0.25 |  |  | Cl=0 at alpha= | 0.0010081 | deg
|  |  |  | @ Cl=0.1, Cd= | 0.0046771
|  |  |  | @ Cl=0.4, Cd= | 0.0063178
|  |  |  | @ Cl=0.6, Cd= | 0.00833
alpha (deg) | Cl | Cd | Cm | Cl/Cd
0 | -0.0001 | 0.00372 | 0 | -0.026882
0.5 | 0.0495 | 0.00404 | 0.0014 | 12.2525
1 | 0.0987 | 0.00467 | 0.0027 | 21.1349
1.5 | 0.15 | 0.00495 | 0.0038 | 30.303
2 | 0.2012 | 0.00502 | 0.0053 | 40.0797
2.5 | 0.252 | 0.0049 | 0.0069 | 51.4286
3.5 | 0.3795 | 0.0062 | 0.0045 | 61.2097
4 | 0.4439 | 0.00657 | 0.003 | 67.5647
4.5 | 0.5071 | 0.00637 | 0.0019 | 79.6075
5 | 0.5668 | 0.00833 | 0.0019 | 68.0432

## 87. Re 6M Mach 0.50 (1)
BIGFOIL.COM POLAR EXPORT
goe444
GOE 444 |  |  |  | Cl Max: | 0.951 | at alpha= | 20 | deg
JavaFoil+Calcfoil stall+Eppler ext transition |  |  |  | L/D Max: | 105.248 | at alpha= | 5 | deg
Re: | 6000000 |  |  | Cd Min: | 0.00327 | at alpha= | 0.5 | deg
Mach: | 0.5 |  |  | Cl=0 at alpha= | 0 | deg
|  |  |  | @ Cl=0.1, Cd= | 0.00346
|  |  |  | @ Cl=0.4, Cd= | 0.05315
|  |  |  | @ Cl=0.6, Cd= | 0.085397
alpha (deg) | Cl | Cd | Cm | Cl/Cd
-20 | -0.951 | 0.14647 | 0.035 | -6.494
-19.5 | -0.93 | 0.14236 | 0.034 | -6.53
-19 | -0.908 | 0.13727 | 0.033 | -6.615
-18.5 | -0.887 | 0.14203 | 0.033 | -6.248
-18 | -0.869 | 0.12988 | 0.033 | -6.693
-17.5 | -0.844 | 0.13265 | 0.031 | -6.36
-17 | -0.821 | 0.12498 | 0.03 | -6.568
-16.5 | -0.799 | 0.11701 | 0.029 | -6.827
-16 | -0.775 | 0.11176 | 0.028 | -6.936
-15.5 | -0.751 | 0.10989 | 0.026 | -6.832
-15 | -0.727 | 0.10442 | 0.025 | -6.964
-14.5 | -0.704 | 0.09942 | 0.024 | -7.083
-14 | -0.681 | 0.09525 | 0.023 | -7.151
-13.5 | -0.658 | 0.09292 | 0.022 | -7.08
-13 | -0.635 | 0.09864 | 0.021 | -6.434
-12.5 | -0.611 | 0.08821 | 0.021 | -6.931
-12 | -0.587 | 0.08218 | 0.019 | -7.148
-11.5 | -0.565 | 0.07466 | 0.019 | -7.561
-11 | -0.538 | 0.0927 | 0.016 | -5.8
-10.5 | -0.518 | 0.06362 | 0.018 | -8.137
-10 | -0.495 | 0.05861 | 0.018 | -8.443
-9.5 | -0.467 | 0.06983 | 0.014 | -6.682
-9 | -0.443 | 0.06403 | 0.013 | -6.911
-8.5 | -0.419 | 0.05805 | 0.012 | -7.211
-8 | -0.396 | 0.04935 | 0.013 | -8.023
-7.5 | -0.373 | 0.04525 | 0.013 | -8.233
-7 | -0.426 | 0.00882 | 0.022 | -48.313
-6.5 | -0.396 | 0.00793 | 0.02 | -49.958
-6 | -0.393 | 0.03966 | 0.009 | -9.898
-5.5 | -0.593 | 0.00605 | 0.017 | -98.127
-5 | -0.579 | 0.00559 | 0.016 | -103.505
-4.5 | -0.538 | 0.00534 | 0.014 | -100.81
-4 | -0.486 | 0.00585 | 0.013 | -83.022
-3.5 | -0.428 | 0.0058 | 0.011 | -73.68
-3 | -0.368 | 0.00542 | 0.009 | -67.866
-2.5 | -0.307 | 0.00498 | 0.008 | -61.648
-2 | -0.246 | 0.00379 | 0.006 | -64.991
-1.5 | -0.185 | 0.00342 | 0.005 | -54.092
-1 | -0.123 | 0.00362 | 0.003 | -34.1
-0.5 | -0.062 | 0.0033 | 0.002 | -18.659
0 | 0 | 0.00354 | 0 | 0
0.5 | 0.062 | 0.00327 | -0.002 | 18.991
1 | 0.124 | 0.00358 | -0.003 | 34.679
1.5 | 0.186 | 0.00338 | -0.005 | 55.056
2 | 0.248 | 0.00375 | -0.006 | 66.102
2.5 | 0.309 | 0.00494 | -0.008 | 62.665
3 | 0.37 | 0.00537 | -0.009 | 68.969
3.5 | 0.431 | 0.00576 | -0.011 | 74.865
4 | 0.49 | 0.00581 | -0.013 | 84.395
4.5 | 0.542 | 0.00529 | -0.014 | 102.476
5 | 0.583 | 0.00554 | -0.016 | 105.248
5.5 | 0.598 | 0.00599 | -0.017 | 99.795
6 | 0.393 | 0.03966 | -0.009 | 9.898
6.5 | 0.324 | 0.03926 | -0.012 | 8.264
7 | 0.348 | 0.04314 | -0.012 | 8.057
7.5 | 0.371 | 0.04742 | -0.012 | 7.823
8 | 0.395 | 0.05186 | -0.012 | 7.609
8.5 | 0.419 | 0.05805 | -0.012 | 7.211
9 | 0.443 | 0.06403 | -0.013 | 6.911
9.5 | 0.467 | 0.06981 | -0.014 | 6.684
10 | 0.495 | 0.05826 | -0.017 | 8.494
10.5 | 0.518 | 0.06329 | -0.018 | 8.179
11 | 0.538 | 0.0927 | -0.016 | 5.8
11.5 | 0.565 | 0.07465 | -0.019 | 7.562
12 | 0.587 | 0.08212 | -0.019 | 7.152
12.5 | 0.611 | 0.08817 | -0.02 | 6.934
13 | 0.635 | 0.09673 | -0.021 | 6.561
13.5 | 0.658 | 0.09209 | -0.022 | 7.143
14 | 0.681 | 0.09522 | -0.023 | 7.153
14.5 | 0.704 | 0.09939 | -0.024 | 7.085
15 | 0.727 | 0.10437 | -0.025 | 6.967
15.5 | 0.751 | 0.10787 | -0.026 | 6.961
16 | 0.774 | 0.11801 | -0.027 | 6.558
16.5 | 0.799 | 0.11703 | -0.029 | 6.826
17 | 0.821 | 0.12692 | -0.03 | 6.469
17.5 | 0.844 | 0.13267 | -0.031 | 6.359
18 | 0.866 | 0.13619 | -0.031 | 6.357
18.5 | 0.887 | 0.1461 | -0.032 | 6.073
19 | 0.908 | 0.13713 | -0.033 | 6.622
19.5 | 0.93 | 0.1424 | -0.033 | 6.528
20 | 0.951 | 0.15438 | -0.034 | 6.16

## 88. Re 6M Mach 0.50 (2)
BIGFOIL.COM POLAR EXPORT
goe444
GOE 444 |  |  |  | Cl Max: | 0.7454 | at alpha= | 14 | deg
XFOIL ncrit=9 |  |  |  | L/D Max: | 58.7059 | at alpha= | 3 | deg
Re: | 6000000 |  |  | Cd Min: | 0.18626 | at alpha= | 14 | deg
Mach: | 0.5 |  |  | Cl=0 at alpha= | 0.0009009 | deg
|  |  |  | @ Cl=0.1, Cd= | 0.0046592
|  |  |  | @ Cl=0.4, Cd= | 0.007523
|  |  |  | @ Cl=0.6, Cd= | 0.035554
alpha (deg) | Cl | Cd | Cm | Cl/Cd
0 | -0.0001 | 0.00388 | 0 | -0.025773
0.5 | 0.0554 | 0.00408 | 0.0016 | 13.5784
1 | 0.1093 | 0.00478 | 0.0035 | 22.8661
1.5 | 0.1664 | 0.00508 | 0.0051 | 32.7559
2 | 0.2251 | 0.00515 | 0.0069 | 43.7087
2.5 | 0.2824 | 0.00516 | 0.0093 | 54.7287
3 | 0.3493 | 0.00595 | 0.0102 | 58.7059
3.5 | 0.4215 | 0.00819 | 0.0098 | 51.4652
4 | 0.4884 | 0.0126 | 0.0113 | 38.7619
4.5 | 0.5413 | 0.02097 | 0.0148 | 25.8131
5 | 0.5933 | 0.03081 | 0.0144 | 19.2567
5.5 | 0.6083 | 0.04143 | 0.0153 | 14.6826
6 | 0.6128 | 0.04986 | 0.0167 | 12.2904
6.5 | 0.6149 | 0.059 | 0.0138 | 10.422
7 | 0.6066 | 0.06881 | 0.0049 | 8.8156
7.5 | 0.6069 | 0.07805 | -0.0017 | 7.7758
8 | 0.61 | 0.08685 | -0.0065 | 7.0236
8.5 | 0.615 | 0.09544 | -0.0106 | 6.4438
9 | 0.6212 | 0.10402 | -0.0143 | 5.9719
9.5 | 0.6287 | 0.11252 | -0.0178 | 5.5875
10 | 0.6372 | 0.12095 | -0.0211 | 5.2683
10.5 | 0.6466 | 0.12933 | -0.0243 | 4.9996
11 | 0.6573 | 0.13774 | -0.0276 | 4.772
11.5 | 0.6702 | 0.14589 | -0.0308 | 4.5939
12 | 0.6847 | 0.1541 | -0.034 | 4.4432
12.5 | 0.699 | 0.16234 | -0.0372 | 4.3058
13 | 0.7137 | 0.17055 | -0.0406 | 4.1847
13.5 | 0.7294 | 0.17857 | -0.0441 | 4.0847
14 | 0.7454 | 0.18626 | -0.0476 | 4.0019

## 89. Re 7M Mach 0.00 (1)
BIGFOIL.COM POLAR EXPORT
goe444
GOE 444 |  |  |  | Cl Max: | 0.696 | at alpha= | 8 | deg
JavaFoil+Calcfoil stall+Eppler ext transition |  |  |  | L/D Max: | 111.171 | at alpha= | 6 | deg
Re: | 7000000 |  |  | Cd Min: | 0.00326 | at alpha= | 0.5 | deg
Mach: | 0 |  |  | Cl=0 at alpha= | 0 | deg
|  |  |  | @ Cl=0.1, Cd= | 0.0035667
|  |  |  | @ Cl=0.4, Cd= | 0.00534
|  |  |  | @ Cl=0.6, Cd= | 0.07622
alpha (deg) | Cl | Cd | Cm | Cl/Cd
-13 | -0.406 | 0.07622 | 0.02 | -5.332
-12.5 | -0.432 | 0.07268 | 0.019 | -5.942
-12 | -0.457 | 0.06921 | 0.019 | -6.602
-11.5 | -0.48 | 0.06724 | 0.017 | -7.141
-11 | -0.503 | 0.06441 | 0.016 | -7.804
-10.5 | -0.523 | 0.06117 | 0.015 | -8.552
-10 | -0.539 | 0.05931 | 0.013 | -9.085
-9.5 | -0.551 | 0.05684 | 0.012 | -9.695
-9 | -0.56 | 0.05352 | 0.012 | -10.463
-8.5 | -0.566 | 0.04824 | 0.013 | -11.742
-8 | -0.69 | 0.00786 | 0.021 | -87.766
-7.5 | -0.679 | 0.00731 | 0.02 | -92.829
-7 | -0.66 | 0.00712 | 0.019 | -92.612
-6.5 | -0.633 | 0.00673 | 0.018 | -94.072
-6 | -0.601 | 0.00549 | 0.016 | -109.375
-5.5 | -0.562 | 0.00525 | 0.015 | -107.059
-5 | -0.519 | 0.00502 | 0.014 | -103.466
-4.5 | -0.473 | 0.00573 | 0.012 | -82.526
-4 | -0.423 | 0.00551 | 0.011 | -76.819
-3.5 | -0.372 | 0.00525 | 0.009 | -70.71
-3 | -0.319 | 0.00443 | 0.008 | -72.1
-2.5 | -0.266 | 0.00424 | 0.007 | -62.814
-2 | -0.213 | 0.00373 | 0.005 | -57.188
-1.5 | -0.16 | 0.00361 | 0.004 | -44.347
-1 | -0.107 | 0.00365 | 0.003 | -29.238
-0.5 | -0.053 | 0.00329 | 0.001 | -16.232
0 | 0 | 0.00359 | 0 | 0
0.5 | 0.054 | 0.00326 | -0.001 | 16.493
1 | 0.108 | 0.00362 | -0.003 | 29.686
1.5 | 0.161 | 0.00358 | -0.004 | 45.037
2 | 0.215 | 0.0037 | -0.005 | 58.079
2.5 | 0.268 | 0.0042 | -0.007 | 63.83
3 | 0.321 | 0.00439 | -0.008 | 73.187
3.5 | 0.374 | 0.00521 | -0.01 | 71.795
4 | 0.426 | 0.00547 | -0.011 | 77.993
4.5 | 0.476 | 0.00568 | -0.012 | 83.806
5 | 0.523 | 0.00498 | -0.014 | 105.111
5.5 | 0.567 | 0.00521 | -0.015 | 108.788
6 | 0.605 | 0.00544 | -0.016 | 111.171
6.5 | 0.638 | 0.00668 | -0.018 | 95.634
7 | 0.665 | 0.00706 | -0.019 | 94.186
7.5 | 0.684 | 0.00724 | -0.02 | 94.471
8 | 0.696 | 0.00778 | -0.021 | 89.381
8.5 | 0.566 | 0.04824 | -0.012 | 11.742
9 | 0.56 | 0.05352 | -0.011 | 10.463
9.5 | 0.551 | 0.05684 | -0.012 | 9.695
10 | 0.539 | 0.05931 | -0.013 | 9.085
10.5 | 0.523 | 0.06117 | -0.015 | 8.552
11 | 0.503 | 0.06441 | -0.016 | 7.804
11.5 | 0.48 | 0.06724 | -0.017 | 7.141
12 | 0.457 | 0.06921 | -0.018 | 6.602
12.5 | 0.432 | 0.07268 | -0.019 | 5.942
13 | 0.406 | 0.07622 | -0.02 | 5.332

## 90. Re 7M Mach 0.00 (2)
BIGFOIL.COM POLAR EXPORT
goe444
GOE 444 |  |  |  | Cl Max: | 0.485 | at alpha= | 4.5 | deg
XFOIL ncrit=9 |  |  |  | L/D Max: | 81.7875 | at alpha= | 4.5 | deg
Re: | 7000000 |  |  | Cd Min: | 0.00593 | at alpha= | 4.5 | deg
Mach: | 0 |  |  | Cl=0 at alpha= | 0.0010438 | deg
|  |  |  | @ Cl=0.1, Cd= | 0.004559
|  |  |  | @ Cl=0.4, Cd= | 0.0055561
|  |  |  | @ Cl=0.6, Cd= | 0.00593
alpha (deg) | Cl | Cd | Cm | Cl/Cd
-1.5 | -0.1473 | 0.00491 | -0.0032 | -30
-1 | -0.097 | 0.0047 | -0.0023 | -20.6383
-0.5 | -0.0481 | 0.00416 | -0.0012 | -11.5625
0 | -0.0001 | 0.00389 | 0 | -0.025707
0.5 | 0.0478 | 0.00417 | 0.0013 | 11.4628
1.5 | 0.1471 | 0.00491 | 0.0032 | 29.9593
2.5 | 0.2486 | 0.00489 | 0.0052 | 50.8384
4.5 | 0.485 | 0.00593 | 0.0014 | 81.7875

## 91. Re 7M Mach 0.10 (1)
BIGFOIL.COM POLAR EXPORT
goe444
GOE 444 |  |  |  | Cl Max: | 0.682 | at alpha= | 7.5 | deg
JavaFoil+Calcfoil stall+Eppler ext transition |  |  |  | L/D Max: | 112.176 | at alpha= | 6 | deg
Re: | 7000000 |  |  | Cd Min: | 0.00327 | at alpha= | 0.5 | deg
Mach: | 0.1 |  |  | Cl=0 at alpha= | 0 | deg
|  |  |  | @ Cl=0.1, Cd= | 0.003517
|  |  |  | @ Cl=0.4, Cd= | 0.07262
|  |  |  | @ Cl=0.6, Cd= | 0.07262
alpha (deg) | Cl | Cd | Cm | Cl/Cd
-12.5 | -0.398 | 0.07262 | 0.02 | -5.487
-12 | -0.427 | 0.06909 | 0.019 | -6.178
-11.5 | -0.454 | 0.0667 | 0.018 | -6.806
-11 | -0.48 | 0.06429 | 0.016 | -7.464
-10.5 | -0.504 | 0.06113 | 0.015 | -8.243
-10 | -0.524 | 0.05879 | 0.014 | -8.914
-9.5 | -0.54 | 0.05673 | 0.012 | -9.51
-9 | -0.551 | 0.05423 | 0.011 | -10.162
-8.5 | -0.559 | 0.04921 | 0.012 | -11.361
-8 | -0.563 | 0.04385 | 0.013 | -12.837
-7.5 | -0.677 | 0.00737 | 0.02 | -91.818
-7 | -0.659 | 0.00721 | 0.019 | -91.463
-6.5 | -0.634 | 0.00683 | 0.018 | -92.867
-6 | -0.603 | 0.00546 | 0.016 | -110.346
-5.5 | -0.565 | 0.00522 | 0.015 | -108.208
-5 | -0.522 | 0.00498 | 0.014 | -104.735
-4.5 | -0.475 | 0.00561 | 0.012 | -84.612
-4 | -0.425 | 0.00558 | 0.011 | -76.284
-3.5 | -0.373 | 0.00452 | 0.01 | -82.664
-3 | -0.321 | 0.00444 | 0.008 | -72.306
-2.5 | -0.268 | 0.00426 | 0.007 | -62.768
-2 | -0.214 | 0.00371 | 0.005 | -57.717
-1.5 | -0.161 | 0.00365 | 0.004 | -44.055
-1 | -0.107 | 0.00359 | 0.003 | -29.864
-0.5 | -0.054 | 0.0033 | 0.001 | -16.261
0 | 0 | 0.00356 | 0 | 0
0.5 | 0.054 | 0.00327 | -0.001 | 16.525
1 | 0.108 | 0.00356 | -0.003 | 30.33
1.5 | 0.162 | 0.00362 | -0.004 | 44.747
2 | 0.216 | 0.00368 | -0.005 | 58.626
2.5 | 0.27 | 0.00423 | -0.007 | 63.793
3 | 0.323 | 0.0044 | -0.008 | 73.402
3.5 | 0.376 | 0.00448 | -0.01 | 83.937
4 | 0.429 | 0.00553 | -0.011 | 77.458
4.5 | 0.478 | 0.00557 | -0.012 | 85.956
5 | 0.525 | 0.00494 | -0.014 | 106.42
5.5 | 0.569 | 0.00517 | -0.015 | 109.975
6 | 0.607 | 0.00541 | -0.016 | 112.176
6.5 | 0.639 | 0.00677 | -0.018 | 94.417
7 | 0.665 | 0.00715 | -0.019 | 93.027
7.5 | 0.682 | 0.0073 | -0.02 | 93.456
8 | 0.563 | 0.04385 | -0.013 | 12.837
8.5 | 0.559 | 0.04921 | -0.012 | 11.361
9 | 0.551 | 0.05423 | -0.011 | 10.162
9.5 | 0.54 | 0.05673 | -0.012 | 9.51
10 | 0.524 | 0.05879 | -0.014 | 8.914
10.5 | 0.504 | 0.06113 | -0.015 | 8.243
11 | 0.48 | 0.06429 | -0.016 | 7.464
11.5 | 0.454 | 0.0667 | -0.017 | 6.806
12 | 0.427 | 0.06909 | -0.019 | 6.178
12.5 | 0.398 | 0.07262 | -0.02 | 5.487

## 92. Re 7M Mach 0.10 (2)
BIGFOIL.COM POLAR EXPORT
goe444
GOE 444 |  |  |  | Cl Max: | 0.6846 | at alpha= | 8 | deg
XFOIL ncrit=9 |  |  |  | L/D Max: | 82.1549 | at alpha= | 4.5 | deg
Re: | 7000000 |  |  | Cd Min: | 0.12245 | at alpha= | 11 | deg
Mach: | 0.1 |  |  | Cl=0 at alpha= | 0.0010395 | deg
|  |  |  | @ Cl=0.1, Cd= | 0.0047118
|  |  |  | @ Cl=0.4, Cd= | 0.0059512
|  |  |  | @ Cl=0.6, Cd= | 0.0086614
alpha (deg) | Cl | Cd | Cm | Cl/Cd
0 | -0.0001 | 0.0039 | 0 | -0.025641
0.5 | 0.048 | 0.00417 | 0.0013 | 11.5108
1 | 0.0973 | 0.0047 | 0.0023 | 20.7021
1.5 | 0.1478 | 0.00492 | 0.0033 | 30.0407
2.5 | 0.2499 | 0.00489 | 0.0052 | 51.1043
4 | 0.4267 | 0.00614 | 0.003 | 69.4951
4.5 | 0.488 | 0.00594 | 0.0015 | 82.1549
5.5 | 0.602 | 0.00871 | 0.0009 | 69.116
6 | 0.6245 | 0.03412 | 0.0088 | 18.303
6.5 | 0.6499 | 0.04107 | 0.0124 | 15.8242
7 | 0.667 | 0.04872 | 0.0152 | 13.6905
7.5 | 0.6787 | 0.05738 | 0.0156 | 11.8282
8 | 0.6846 | 0.06713 | 0.0123 | 10.1981
8.5 | 0.6693 | 0.07985 | 0.0007 | 8.382
9 | 0.6653 | 0.0892 | -0.0065 | 7.4585
9.5 | 0.6668 | 0.09742 | -0.0112 | 6.8446
10 | 0.6697 | 0.10554 | -0.0152 | 6.3455
10.5 | 0.6711 | 0.11463 | -0.0192 | 5.8545
11 | 0.6763 | 0.12245 | -0.0225 | 5.5231

## 93. Re 7M Mach 0.25 (1)
BIGFOIL.COM POLAR EXPORT
goe444
GOE 444 |  |  |  | Cl Max: | 0.659 | at alpha= | 7 | deg
JavaFoil+Calcfoil stall+Eppler ext transition |  |  |  | L/D Max: | 113.071 | at alpha= | 5.5 | deg
Re: | 7000000 |  |  | Cd Min: | 0.00322 | at alpha= | 0.5 | deg
Mach: | 0.25 |  |  | Cl=0 at alpha= | 0 | deg
|  |  |  | @ Cl=0.1, Cd= | 0.02293
|  |  |  | @ Cl=0.4, Cd= | 0.02293
|  |  |  | @ Cl=0.6, Cd= | 0.02293
alpha (deg) | Cl | Cd | Cm | Cl/Cd
-12 | -0.071 | 0.02293 | 0.03 | -3.084
-11.5 | -0.197 | 0.05368 | 0.023 | -3.676
-11 | -0.268 | 0.05845 | 0.02 | -4.579
-10.5 | -0.352 | 0.03542 | 0.023 | -9.936
-10 | -0.388 | 0.05634 | 0.016 | -6.88
-9.5 | -0.437 | 0.05484 | 0.015 | -7.964
-9 | -0.477 | 0.05249 | 0.013 | -9.095
-8.5 | -0.506 | 0.05138 | 0.011 | -9.843
-8 | -0.525 | 0.04868 | 0.01 | -10.785
-7.5 | -0.537 | 0.04321 | 0.011 | -12.418
-7 | -0.654 | 0.00605 | 0.019 | -108.081
-6.5 | -0.637 | 0.007 | 0.018 | -91.039
-6 | -0.611 | 0.00661 | 0.017 | -92.41
-5.5 | -0.576 | 0.00518 | 0.015 | -111.146
-5 | -0.534 | 0.00515 | 0.014 | -103.686
-4.5 | -0.487 | 0.00558 | 0.013 | -87.212
-4 | -0.437 | 0.00561 | 0.011 | -77.839
-3.5 | -0.384 | 0.00449 | 0.01 | -85.381
-3 | -0.329 | 0.00512 | 0.008 | -64.359
-2.5 | -0.275 | 0.00427 | 0.007 | -64.331
-2 | -0.22 | 0.00375 | 0.006 | -58.768
-1.5 | -0.165 | 0.00361 | 0.004 | -45.797
-1 | -0.11 | 0.00355 | 0.003 | -31.088
-0.5 | -0.055 | 0.00326 | 0.001 | -16.932
0 | 0 | 0.00348 | 0 | 0
0.5 | 0.056 | 0.00322 | -0.001 | 17.229
1 | 0.111 | 0.00351 | -0.003 | 31.609
1.5 | 0.167 | 0.00358 | -0.004 | 46.571
2 | 0.222 | 0.00371 | -0.006 | 59.758
2.5 | 0.277 | 0.00423 | -0.007 | 65.447
3 | 0.332 | 0.00507 | -0.008 | 65.403
3.5 | 0.386 | 0.00445 | -0.01 | 86.787
4 | 0.44 | 0.00556 | -0.011 | 79.105
4.5 | 0.491 | 0.00553 | -0.013 | 88.675
5 | 0.538 | 0.0051 | -0.014 | 105.429
5.5 | 0.58 | 0.00513 | -0.015 | 113.071
6 | 0.616 | 0.00655 | -0.017 | 93.997
6.5 | 0.642 | 0.00694 | -0.018 | 92.627
7 | 0.659 | 0.00599 | -0.019 | 110.053
7.5 | 0.537 | 0.04321 | -0.011 | 12.418
8 | 0.525 | 0.04868 | -0.01 | 10.785
8.5 | 0.506 | 0.05138 | -0.011 | 9.843
9 | 0.477 | 0.05249 | -0.013 | 9.095
9.5 | 0.437 | 0.05484 | -0.014 | 7.964
10 | 0.388 | 0.05634 | -0.016 | 6.88
10.5 | 0.352 | 0.03542 | -0.023 | 9.936
11 | 0.268 | 0.05845 | -0.019 | 4.579
11.5 | 0.197 | 0.05368 | -0.022 | 3.676
12 | 0.071 | 0.02293 | -0.03 | 3.084

## 94. Re 7M Mach 0.25 (2)
BIGFOIL.COM POLAR EXPORT
goe444
GOE 444 |  |  |  | Cl Max: | 0.3698 | at alpha= | 3.5 | deg
XFOIL ncrit=9 |  |  |  | L/D Max: | 61.3267 | at alpha= | 3.5 | deg
Re: | 7000000 |  |  | Cd Min: | 0.00603 | at alpha= | 3.5 | deg
Mach: | 0.25 |  |  | Cl=0 at alpha= | 0.0010101 | deg
|  |  |  | @ Cl=0.1, Cd= | 0.0047313
|  |  |  | @ Cl=0.4, Cd= | 0.00603
|  |  |  | @ Cl=0.6, Cd= | 0.00603
alpha (deg) | Cl | Cd | Cm | Cl/Cd
0 | -0.0001 | 0.00393 | 0 | -0.025445
0.5 | 0.0494 | 0.00417 | 0.0013 | 11.8465
1 | 0.0997 | 0.00473 | 0.0025 | 21.0782
1.5 | 0.1516 | 0.00495 | 0.0035 | 30.6263
2.5 | 0.257 | 0.00492 | 0.0057 | 52.2358
3 | 0.3061 | 0.00521 | 0.008 | 58.7524
3.5 | 0.3698 | 0.00603 | 0.0068 | 61.3267

## 95. Re 7M Mach 0.50 (1)
BIGFOIL.COM POLAR EXPORT
goe444
GOE 444 |  |  |  | Cl Max: | 0.951 | at alpha= | 20 | deg
JavaFoil+Calcfoil stall+Eppler ext transition |  |  |  | L/D Max: | 106.973 | at alpha= | 4.5 | deg
Re: | 7000000 |  |  | Cd Min: | 0.00356 | at alpha= | 0 | deg
Mach: | 0.5 |  |  | Cl=0 at alpha= | 0 | deg
|  |  |  | @ Cl=0.1, Cd= | 0.0035677
|  |  |  | @ Cl=0.4, Cd= | 0.052625
|  |  |  | @ Cl=0.6, Cd= | 0.0842
alpha (deg) | Cl | Cd | Cm | Cl/Cd
-20 | -0.951 | 0.14559 | 0.035 | -6.535
-19.5 | -0.93 | 0.1414 | 0.034 | -6.576
-19 | -0.908 | 0.13618 | 0.033 | -6.669
-18.5 | -0.889 | 0.14011 | 0.033 | -6.342
-18 | -0.869 | 0.13123 | 0.033 | -6.624
-17.5 | -0.844 | 0.12888 | 0.031 | -6.547
-17 | -0.821 | 0.12379 | 0.03 | -6.634
-16.5 | -0.799 | 0.11489 | 0.029 | -6.956
-16 | -0.776 | 0.11046 | 0.028 | -7.023
-15.5 | -0.752 | 0.10786 | 0.027 | -6.969
-15 | -0.727 | 0.1029 | 0.025 | -7.068
-14.5 | -0.704 | 0.09779 | 0.024 | -7.202
-14 | -0.681 | 0.09539 | 0.023 | -7.142
-13.5 | -0.658 | 0.09143 | 0.022 | -7.198
-13 | -0.635 | 0.09703 | 0.021 | -6.542
-12.5 | -0.612 | 0.08709 | 0.021 | -7.022
-12 | -0.588 | 0.08139 | 0.02 | -7.221
-11.5 | -0.565 | 0.07294 | 0.019 | -7.744
-11 | -0.538 | 0.08842 | 0.016 | -6.082
-10.5 | -0.519 | 0.06248 | 0.018 | -8.298
-10 | -0.496 | 0.05719 | 0.018 | -8.671
-9.5 | -0.467 | 0.06841 | 0.014 | -6.822
-9 | -0.443 | 0.06366 | 0.013 | -6.953
-8.5 | -0.419 | 0.05675 | 0.012 | -7.378
-8 | -0.396 | 0.04947 | 0.013 | -8.009
-7.5 | -0.373 | 0.04475 | 0.013 | -8.332
-7 | -0.426 | 0.00831 | 0.022 | -51.302
-6.5 | -0.396 | 0.00777 | 0.02 | -51.014
-6 | -0.393 | 0.03939 | 0.009 | -9.974
-5.5 | -0.593 | 0.00588 | 0.017 | -100.914
-5 | -0.579 | 0.00559 | 0.016 | -103.488
-4.5 | -0.538 | 0.00511 | 0.014 | -105.205
-4 | -0.486 | 0.00569 | 0.013 | -85.449
-3.5 | -0.428 | 0.00572 | 0.011 | -74.78
-3 | -0.368 | 0.00527 | 0.009 | -69.77
-2.5 | -0.307 | 0.00484 | 0.008 | -63.393
-2 | -0.246 | 0.00443 | 0.006 | -55.586
-1.5 | -0.185 | 0.00366 | 0.005 | -50.423
-1 | -0.123 | 0.0036 | 0.003 | -34.264
-0.5 | -0.062 | 0.00362 | 0.002 | -17.044
0 | 0 | 0.00356 | 0 | 0
0.5 | 0.062 | 0.00358 | -0.002 | 17.33
1 | 0.124 | 0.00356 | -0.003 | 34.842
1.5 | 0.186 | 0.00363 | -0.005 | 51.279
2 | 0.248 | 0.00439 | -0.006 | 56.525
2.5 | 0.309 | 0.0048 | -0.008 | 64.442
3 | 0.37 | 0.00522 | -0.009 | 70.906
3.5 | 0.431 | 0.00567 | -0.011 | 75.984
4 | 0.49 | 0.00564 | -0.013 | 86.865
4.5 | 0.542 | 0.00507 | -0.014 | 106.973
5 | 0.583 | 0.00554 | -0.016 | 105.208
5.5 | 0.598 | 0.00583 | -0.017 | 102.633
6 | 0.393 | 0.03939 | -0.009 | 9.974
6.5 | 0.325 | 0.03901 | -0.012 | 8.323
7 | 0.348 | 0.04282 | -0.012 | 8.127
7.5 | 0.371 | 0.04697 | -0.012 | 7.909
8 | 0.395 | 0.05154 | -0.012 | 7.658
8.5 | 0.419 | 0.05675 | -0.012 | 7.378
9 | 0.443 | 0.06366 | -0.013 | 6.953
9.5 | 0.467 | 0.06853 | -0.014 | 6.809
10 | 0.496 | 0.05708 | -0.018 | 8.688
10.5 | 0.519 | 0.06237 | -0.018 | 8.313
11 | 0.538 | 0.08842 | -0.016 | 6.082
11.5 | 0.565 | 0.07293 | -0.019 | 7.744
12 | 0.588 | 0.08135 | -0.019 | 7.225
12.5 | 0.612 | 0.08705 | -0.02 | 7.025
13 | 0.635 | 0.0953 | -0.021 | 6.66
13.5 | 0.658 | 0.09076 | -0.022 | 7.251
14 | 0.681 | 0.09537 | -0.023 | 7.144
14.5 | 0.704 | 0.09955 | -0.024 | 7.075
15 | 0.727 | 0.10286 | -0.025 | 7.071
15.5 | 0.752 | 0.10778 | -0.026 | 6.975
16 | 0.774 | 0.11668 | -0.027 | 6.638
16.5 | 0.799 | 0.11492 | -0.029 | 6.955
17 | 0.821 | 0.12315 | -0.03 | 6.668
17.5 | 0.844 | 0.12891 | -0.031 | 6.546
18 | 0.866 | 0.13663 | -0.032 | 6.341
18.5 | 0.887 | 0.14531 | -0.032 | 6.107
19 | 0.908 | 0.13602 | -0.033 | 6.677
19.5 | 0.93 | 0.14144 | -0.034 | 6.574
20 | 0.951 | 0.15036 | -0.034 | 6.326

## 96. Re 7M Mach 0.50 (2)
BIGFOIL.COM POLAR EXPORT
goe444
GOE 444 |  |  |  | Cl Max: | 0.7312 | at alpha= | 13.5 | deg
XFOIL ncrit=9 |  |  |  | L/D Max: | 59.0657 | at alpha= | 3 | deg
Re: | 7000000 |  |  | Cd Min: | 0.29193 | at alpha= | -20 | deg
Mach: | 0.5 |  |  | Cl=0 at alpha= | 0.0051271 | deg
|  |  |  | @ Cl=0.1, Cd= | 0.0047992
|  |  |  | @ Cl=0.4, Cd= | 0.0073126
|  |  |  | @ Cl=0.6, Cd= | 0.037261
alpha (deg) | Cl | Cd | Cm | Cl/Cd
-20 | -0.9803 | 0.29193 | 0.1013 | -3.358
-19.5 | -0.9588 | 0.28343 | 0.0965 | -3.3828
-19 | -0.9377 | 0.27485 | 0.0916 | -3.4117
-18.5 | -0.9164 | 0.26612 | 0.0868 | -3.4436
-18 | -0.8954 | 0.25743 | 0.0821 | -3.4782
-17.5 | -0.8748 | 0.24873 | 0.0775 | -3.5171
-17 | -0.8546 | 0.23993 | 0.0729 | -3.5619
-16.5 | -0.8347 | 0.23132 | 0.0686 | -3.6084
-16 | -0.8156 | 0.2225 | 0.0642 | -3.6656
-15.5 | -0.7983 | 0.21362 | 0.0599 | -3.737
-15 | -0.7802 | 0.20455 | 0.0558 | -3.8142
-14.5 | -0.7626 | 0.19566 | 0.0518 | -3.8976
-14 | -0.7429 | 0.18734 | 0.0482 | -3.9655
-13.5 | -0.7301 | 0.17785 | 0.0442 | -4.1051
-13 | -0.7147 | 0.16991 | 0.0407 | -4.2063
-12.5 | -0.7003 | 0.16166 | 0.0373 | -4.3319
-12 | -0.6867 | 0.15372 | 0.034 | -4.4672
-11.5 | -0.6742 | 0.1454 | 0.0307 | -4.6369
-11 | -0.6627 | 0.13717 | 0.0276 | -4.8312
-10.5 | -0.6522 | 0.12876 | 0.0244 | -5.0652
-10 | -0.6385 | 0.12081 | 0.0213 | -5.2852
-9.5 | -0.6293 | 0.11243 | 0.018 | -5.5973
-9 | -0.6218 | 0.10392 | 0.0144 | -5.9834
-8.5 | -0.6153 | 0.09546 | 0.0107 | -6.4456
-8 | -0.61 | 0.08691 | 0.0067 | -7.0188
-7.5 | -0.6071 | 0.07806 | 0.0019 | -7.7774
-7 | -0.6063 | 0.06892 | -0.0047 | -8.7972
-6.5 | -0.6158 | 0.05887 | -0.0138 | -10.4603
-6 | -0.6144 | 0.04974 | -0.0166 | -12.3522
-5.5 | -0.6093 | 0.04151 | -0.015 | -14.6784
-5 | -0.5758 | 0.03205 | -0.0164 | -17.9657
-4.5 | -0.5335 | 0.01996 | -0.0166 | -26.7285
-4 | -0.4845 | 0.01171 | -0.0121 | -41.3749
-3 | -0.3416 | 0.00578 | -0.0119 | -59.1003
-2.5 | -0.2877 | 0.00519 | -0.0081 | -55.4335
-2 | -0.2284 | 0.00507 | -0.0062 | -45.0493
-1.5 | -0.1688 | 0.00504 | -0.0046 | -33.4921
0.5 | 0.0555 | 0.00418 | 0.0016 | 13.2775
1 | 0.1094 | 0.00493 | 0.0034 | 22.1907
1.5 | 0.1686 | 0.00505 | 0.0047 | 33.3861
2 | 0.2282 | 0.00508 | 0.0062 | 44.9213
2.5 | 0.2876 | 0.00519 | 0.0082 | 55.4143
3 | 0.3414 | 0.00578 | 0.0119 | 59.0657
3.5 | 0.4129 | 0.00765 | 0.0117 | 53.9739
4 | 0.4852 | 0.01177 | 0.012 | 41.2234
4.5 | 0.5347 | 0.02004 | 0.0164 | 26.6816
5 | 0.585 | 0.03013 | 0.0165 | 19.4159
5.5 | 0.609 | 0.04154 | 0.0151 | 14.6606
6 | 0.6136 | 0.04995 | 0.0165 | 12.2843
6.5 | 0.6156 | 0.05908 | 0.0136 | 10.4198
7 | 0.6073 | 0.06892 | 0.0046 | 8.8117
7.5 | 0.6076 | 0.07817 | -0.0021 | 7.7728
8 | 0.6111 | 0.08693 | -0.0068 | 7.0298
8.5 | 0.6162 | 0.09552 | -0.011 | 6.451
9 | 0.6228 | 0.10405 | -0.0147 | 5.9856
9.5 | 0.6308 | 0.11247 | -0.0182 | 5.6086
10 | 0.64 | 0.12082 | -0.0215 | 5.2971
10.5 | 0.6492 | 0.12924 | -0.0248 | 5.0232
11 | 0.6628 | 0.13735 | -0.0279 | 4.8256
11.5 | 0.6754 | 0.1455 | -0.031 | 4.6419
12 | 0.6878 | 0.15385 | -0.0343 | 4.4706
12.5 | 0.7013 | 0.16192 | -0.0376 | 4.3312
13 | 0.7159 | 0.17006 | -0.041 | 4.2097
13.5 | 0.7312 | 0.17794 | -0.0445 | 4.1093

## 97. Re 8M Mach 0.00 (1)
BIGFOIL.COM POLAR EXPORT
goe444
GOE 444 |  |  |  | Cl Max: | 0.696 | at alpha= | 8 | deg
JavaFoil+Calcfoil stall+Eppler ext transition |  |  |  | L/D Max: | 111.301 | at alpha= | 5.5 | deg
Re: | 8000000 |  |  | Cd Min: | 0.00331 | at alpha= | 1 | deg
Mach: | 0 |  |  | Cl=0 at alpha= | 0 | deg
|  |  |  | @ Cl=0.1, Cd= | 0.003347
|  |  |  | @ Cl=0.4, Cd= | 0.00528
|  |  |  | @ Cl=0.6, Cd= | 0.07552
alpha (deg) | Cl | Cd | Cm | Cl/Cd
-13 | -0.407 | 0.07552 | 0.021 | -5.387
-12.5 | -0.432 | 0.07182 | 0.02 | -6.021
-12 | -0.458 | 0.06798 | 0.019 | -6.731
-11.5 | -0.481 | 0.06658 | 0.018 | -7.226
-11 | -0.503 | 0.06357 | 0.016 | -7.913
-10.5 | -0.523 | 0.06079 | 0.015 | -8.61
-10 | -0.54 | 0.05873 | 0.014 | -9.19
-9.5 | -0.551 | 0.05654 | 0.012 | -9.753
-9 | -0.56 | 0.05297 | 0.012 | -10.577
-8.5 | -0.568 | 0.04702 | 0.013 | -12.087
-8 | -0.69 | 0.00771 | 0.021 | -89.484
-7.5 | -0.679 | 0.00737 | 0.02 | -92.077
-7 | -0.66 | 0.00697 | 0.019 | -94.58
-6.5 | -0.633 | 0.00669 | 0.018 | -94.619
-6 | -0.601 | 0.00628 | 0.016 | -95.62
-5.5 | -0.562 | 0.00513 | 0.015 | -109.535
-5 | -0.519 | 0.00494 | 0.014 | -105.084
-4.5 | -0.473 | 0.0056 | 0.012 | -84.347
-4 | -0.423 | 0.00549 | 0.011 | -77.136
-3.5 | -0.372 | 0.00515 | 0.009 | -72.19
-3 | -0.319 | 0.00433 | 0.008 | -73.736
-2.5 | -0.266 | 0.00436 | 0.007 | -61.13
-2 | -0.213 | 0.00429 | 0.005 | -49.693
-1.5 | -0.16 | 0.00365 | 0.004 | -43.931
-1 | -0.107 | 0.00334 | 0.003 | -31.944
-0.5 | -0.053 | 0.00359 | 0.001 | -14.875
0 | 0 | 0.00365 | 0 | 0
0.5 | 0.054 | 0.00356 | -0.001 | 15.101
1 | 0.108 | 0.00331 | -0.003 | 32.456
1.5 | 0.161 | 0.00362 | -0.004 | 44.607
2 | 0.215 | 0.00426 | -0.005 | 50.469
2.5 | 0.268 | 0.00432 | -0.007 | 62.025
3 | 0.321 | 0.00429 | -0.008 | 74.845
3.5 | 0.374 | 0.00511 | -0.01 | 73.295
4 | 0.426 | 0.00545 | -0.011 | 78.317
4.5 | 0.476 | 0.00556 | -0.012 | 85.653
5 | 0.523 | 0.0049 | -0.014 | 106.758
5.5 | 0.567 | 0.00509 | -0.015 | 111.301
6 | 0.605 | 0.00623 | -0.016 | 97.182
6.5 | 0.638 | 0.00664 | -0.018 | 96.195
7 | 0.665 | 0.00691 | -0.019 | 96.185
7.5 | 0.684 | 0.0073 | -0.02 | 93.678
8 | 0.696 | 0.00764 | -0.021 | 91.108
8.5 | 0.568 | 0.04702 | -0.013 | 12.087
9 | 0.56 | 0.05297 | -0.012 | 10.577
9.5 | 0.551 | 0.05654 | -0.012 | 9.753
10 | 0.54 | 0.05873 | -0.014 | 9.19
10.5 | 0.523 | 0.06079 | -0.015 | 8.61
11 | 0.503 | 0.06357 | -0.016 | 7.913
11.5 | 0.481 | 0.06658 | -0.017 | 7.226
12 | 0.458 | 0.06798 | -0.019 | 6.731
12.5 | 0.432 | 0.07182 | -0.02 | 6.021
13 | 0.407 | 0.07552 | -0.02 | 5.387

## 98. Re 8M Mach 0.00 (2)
BIGFOIL.COM POLAR EXPORT
goe444
GOE 444 |  |  |  | Cl Max: | 0.4827 | at alpha= | 4.5 | deg
XFOIL ncrit=9 |  |  |  | L/D Max: | 85.4336 | at alpha= | 4.5 | deg
Re: | 8000000 |  |  | Cd Min: | 0.0058 | at alpha= | -4 | deg
Mach: | 0 |  |  | Cl=0 at alpha= | 0 | deg
|  |  |  | @ Cl=0.1, Cd= | 0.0048544
|  |  |  | @ Cl=0.4, Cd= | 0.0056695
|  |  |  | @ Cl=0.6, Cd= | 0.00565
alpha (deg) | Cl | Cd | Cm | Cl/Cd
-4.5 | -0.482 | 0.00564 | -0.0021 | -85.461
-4 | -0.4177 | 0.0058 | -0.0044 | -72.0172
-2.5 | -0.2516 | 0.00488 | -0.0045 | -51.5574
-1.5 | -0.1486 | 0.00491 | -0.0029 | -30.2648
-1 | -0.097 | 0.00485 | -0.0023 | -20
-0.5 | -0.0482 | 0.00429 | -0.0012 | -11.2354
0 | 0 | 0.00411 | 0 | 0
0.5 | 0.0478 | 0.00432 | 0.0012 | 11.0648
1 | 0.0968 | 0.00485 | 0.0023 | 19.9588
1.5 | 0.1482 | 0.00492 | 0.003 | 30.122
2.5 | 0.2515 | 0.00488 | 0.0045 | 51.5369
4 | 0.4189 | 0.00577 | 0.0042 | 72.5997
4.5 | 0.4827 | 0.00565 | 0.0019 | 85.4336

## 99. Re 8M Mach 0.10 (1)
BIGFOIL.COM POLAR EXPORT
goe444
GOE 444 |  |  |  | Cl Max: | 0.692 | at alpha= | 8 | deg
JavaFoil+Calcfoil stall+Eppler ext transition |  |  |  | L/D Max: | 110.513 | at alpha= | 5.5 | deg
Re: | 8000000 |  |  | Cd Min: | 0.00329 | at alpha= | 1 | deg
Mach: | 0.1 |  |  | Cl=0 at alpha= | 0 | deg
|  |  |  | @ Cl=0.1, Cd= | 0.0033315
|  |  |  | @ Cl=0.4, Cd= | 0.07563
|  |  |  | @ Cl=0.6, Cd= | 0.07563
alpha (deg) | Cl | Cd | Cm | Cl/Cd
-13 | -0.37 | 0.07563 | 0.021 | -4.895
-12.5 | -0.399 | 0.07176 | 0.02 | -5.556
-12 | -0.427 | 0.06809 | 0.019 | -6.275
-11.5 | -0.455 | 0.06576 | 0.018 | -6.916
-11 | -0.481 | 0.06328 | 0.017 | -7.593
-10.5 | -0.504 | 0.06048 | 0.016 | -8.339
-10 | -0.525 | 0.05825 | 0.014 | -9.011
-9.5 | -0.54 | 0.05622 | 0.012 | -9.601
-9 | -0.551 | 0.05345 | 0.012 | -10.314
-8.5 | -0.56 | 0.0484 | 0.012 | -11.576
-8 | -0.686 | 0.00776 | 0.022 | -88.398
-7.5 | -0.677 | 0.00744 | 0.02 | -90.936
-7 | -0.66 | 0.00706 | 0.019 | -93.352
-6.5 | -0.634 | 0.00667 | 0.018 | -95.151
-6 | -0.602 | 0.00637 | 0.016 | -94.611
-5.5 | -0.565 | 0.00519 | 0.015 | -108.746
-5 | -0.522 | 0.00498 | 0.014 | -104.762
-4.5 | -0.475 | 0.00549 | 0.012 | -86.424
-4 | -0.425 | 0.00546 | 0.011 | -77.858
-3.5 | -0.374 | 0.0045 | 0.01 | -83.085
-3 | -0.321 | 0.00434 | 0.008 | -73.877
-2.5 | -0.268 | 0.00429 | 0.007 | -62.42
-2 | -0.214 | 0.00423 | 0.005 | -50.655
-1.5 | -0.161 | 0.00369 | 0.004 | -43.669
-1 | -0.107 | 0.00332 | 0.003 | -32.35
-0.5 | -0.054 | 0.0036 | 0.001 | -14.933
0 | 0 | 0.00358 | 0 | 0
0.5 | 0.054 | 0.00357 | -0.001 | 15.161
1 | 0.108 | 0.00329 | -0.003 | 32.874
1.5 | 0.162 | 0.00365 | -0.004 | 44.347
2 | 0.216 | 0.0042 | -0.005 | 51.458
2.5 | 0.27 | 0.00426 | -0.007 | 63.348
3 | 0.323 | 0.00431 | -0.008 | 75.002
3.5 | 0.376 | 0.00446 | -0.01 | 84.359
4 | 0.429 | 0.00542 | -0.011 | 79.061
4.5 | 0.478 | 0.00545 | -0.012 | 87.793
5 | 0.525 | 0.00494 | -0.014 | 106.435
5.5 | 0.569 | 0.00515 | -0.015 | 110.513
6 | 0.607 | 0.00631 | -0.016 | 96.165
6.5 | 0.639 | 0.00661 | -0.018 | 96.739
7 | 0.665 | 0.007 | -0.019 | 94.945
7.5 | 0.682 | 0.00737 | -0.02 | 92.529
8 | 0.692 | 0.00768 | -0.022 | 90.036
8.5 | 0.56 | 0.0484 | -0.012 | 11.576
9 | 0.551 | 0.05345 | -0.011 | 10.314
9.5 | 0.54 | 0.05622 | -0.012 | 9.601
10 | 0.525 | 0.05825 | -0.014 | 9.011
10.5 | 0.504 | 0.06048 | -0.015 | 8.339
11 | 0.481 | 0.06328 | -0.017 | 7.593
11.5 | 0.455 | 0.06576 | -0.018 | 6.916
12 | 0.427 | 0.06809 | -0.019 | 6.275
12.5 | 0.399 | 0.07176 | -0.02 | 5.556
13 | 0.37 | 0.07563 | -0.02 | 4.895

## 100. Re 8M Mach 0.10 (2)
BIGFOIL.COM POLAR EXPORT
goe444
GOE 444 |  |  |  | Cl Max: | 0.4857 | at alpha= | 4.5 | deg
XFOIL ncrit=9 |  |  |  | L/D Max: | 85.6614 | at alpha= | 4.5 | deg
Re: | 8000000 |  |  | Cd Min: | 0.00578 | at alpha= | -4 | deg
Mach: | 0.1 |  |  | Cl=0 at alpha= | 0 | deg
|  |  |  | @ Cl=0.1, Cd= | 0.0048538
|  |  |  | @ Cl=0.4, Cd= | 0.0056408
|  |  |  | @ Cl=0.6, Cd= | 0.00567
alpha (deg) | Cl | Cd | Cm | Cl/Cd
-4.5 | -0.485 | 0.00565 | -0.0022 | -85.8407
-4 | -0.4203 | 0.00578 | -0.0046 | -72.7163
-2.5 | -0.2529 | 0.00488 | -0.0046 | -51.8238
-1.5 | -0.1493 | 0.00492 | -0.003 | -30.3455
-1 | -0.0974 | 0.00485 | -0.0023 | -20.0825
-0.5 | -0.0485 | 0.00429 | -0.0012 | -11.3054
0 | 0 | 0.00412 | 0 | 0
0.5 | 0.0481 | 0.00432 | 0.0013 | 11.1343
1 | 0.0972 | 0.00485 | 0.0023 | 20.0412
1.5 | 0.1489 | 0.00492 | 0.003 | 30.2642
2.5 | 0.2528 | 0.00489 | 0.0046 | 51.6973
4 | 0.4214 | 0.00575 | 0.0043 | 73.287
4.5 | 0.4857 | 0.00567 | 0.002 | 85.6614

## 101. Re 8M Mach 0.25 (1)
BIGFOIL.COM POLAR EXPORT
goe444
GOE 444 |  |  |  | Cl Max: | 0.659 | at alpha= | 7 | deg
JavaFoil+Calcfoil stall+Eppler ext transition |  |  |  | L/D Max: | 114.739 | at alpha= | 5.5 | deg
Re: | 8000000 |  |  | Cd Min: | 0.0032 | at alpha= | 1 | deg
Mach: | 0.25 |  |  | Cl=0 at alpha= | 0 | deg
|  |  |  | @ Cl=0.1, Cd= | 0.01952
|  |  |  | @ Cl=0.4, Cd= | 0.01952
|  |  |  | @ Cl=0.6, Cd= | 0.01952
alpha (deg) | Cl | Cd | Cm | Cl/Cd
-12 | -0.072 | 0.01952 | 0.03 | -3.675
-11.5 | -0.201 | 0.04542 | 0.024 | -4.432
-11 | -0.269 | 0.05708 | 0.02 | -4.704
-10.5 | -0.389 | 0.01305 | 0.028 | -29.788
-10 | -0.388 | 0.05557 | 0.016 | -6.989
-9.5 | -0.437 | 0.05422 | 0.015 | -8.069
-9 | -0.478 | 0.05162 | 0.014 | -9.258
-8.5 | -0.506 | 0.05081 | 0.011 | -9.957
-8 | -0.525 | 0.04789 | 0.01 | -10.967
-7.5 | -0.537 | 0.04297 | 0.012 | -12.5
-7 | -0.653 | 0.00731 | 0.019 | -89.348
-6.5 | -0.637 | 0.00689 | 0.018 | -92.46
-6 | -0.611 | 0.0065 | 0.017 | -93.9
-5.5 | -0.576 | 0.0051 | 0.015 | -112.783
-5 | -0.534 | 0.00487 | 0.014 | -109.635
-4.5 | -0.487 | 0.00551 | 0.013 | -88.357
-4 | -0.437 | 0.00554 | 0.011 | -78.868
-3.5 | -0.384 | 0.00436 | 0.01 | -87.916
-3 | -0.329 | 0.00497 | 0.008 | -66.214
-2.5 | -0.275 | 0.00425 | 0.007 | -64.646
-2 | -0.22 | 0.00432 | 0.006 | -50.911
-1.5 | -0.165 | 0.00362 | 0.004 | -45.648
-1 | -0.11 | 0.00324 | 0.003 | -34.087
-0.5 | -0.055 | 0.00354 | 0.001 | -15.562
0 | 0 | 0.00348 | 0 | 0
0.5 | 0.056 | 0.00351 | -0.001 | 15.82
1 | 0.111 | 0.0032 | -0.003 | 34.686
1.5 | 0.167 | 0.00359 | -0.004 | 46.412
2 | 0.222 | 0.00429 | -0.006 | 51.765
2.5 | 0.277 | 0.00422 | -0.007 | 65.675
3 | 0.332 | 0.00493 | -0.008 | 67.289
3.5 | 0.386 | 0.00432 | -0.01 | 89.366
4 | 0.44 | 0.00549 | -0.011 | 80.151
4.5 | 0.491 | 0.00546 | -0.013 | 89.84
5 | 0.538 | 0.00482 | -0.014 | 111.511
5.5 | 0.58 | 0.00506 | -0.015 | 114.739
6 | 0.616 | 0.00645 | -0.017 | 95.517
6.5 | 0.642 | 0.00683 | -0.018 | 94.076
7 | 0.659 | 0.00724 | -0.019 | 90.953
7.5 | 0.537 | 0.04297 | -0.012 | 12.5
8 | 0.525 | 0.04789 | -0.01 | 10.967
8.5 | 0.506 | 0.05081 | -0.011 | 9.957
9 | 0.478 | 0.05162 | -0.014 | 9.258
9.5 | 0.437 | 0.05422 | -0.015 | 8.069
10 | 0.388 | 0.05557 | -0.016 | 6.989
10.5 | 0.389 | 0.01305 | -0.028 | 29.788
11 | 0.269 | 0.05708 | -0.02 | 4.704
11.5 | 0.201 | 0.04542 | -0.024 | 4.432
12 | 0.072 | 0.01952 | -0.03 | 3.675

## 102. Re 8M Mach 0.25 (2)
BIGFOIL.COM POLAR EXPORT
goe444
GOE 444 |  |  |  | Cl Max: | 0.6703 | at alpha= | 8 | deg
XFOIL ncrit=9 |  |  |  | L/D Max: | 87.0364 | at alpha= | 4.5 | deg
Re: | 8000000 |  |  | Cd Min: | 0.11725 | at alpha= | 10.5 | deg
Mach: | 0.25 |  |  | Cl=0 at alpha= | -99 | deg
|  |  |  | @ Cl=0.1, Cd= | 0.0046231
|  |  |  | @ Cl=0.4, Cd= | 0.0058388
|  |  |  | @ Cl=0.6, Cd= | 0.026427
alpha (deg) | Cl | Cd | Cm | Cl/Cd
0 | 0 | 0.00415 | 0 | 0
0.5 | 0.0494 | 0.00432 | 0.0013 | 11.4352
1.5 | 0.1529 | 0.00494 | 0.0033 | 30.9514
2.5 | 0.2599 | 0.00492 | 0.005 | 52.8252
3.5 | 0.3637 | 0.00591 | 0.0083 | 61.5398
4 | 0.4351 | 0.00577 | 0.005 | 75.4073
4.5 | 0.5022 | 0.00577 | 0.003 | 87.0364
5 | 0.5502 | 0.00856 | 0.0057 | 64.2757
6 | 0.63 | 0.03719 | 0.0115 | 16.94
6.5 | 0.6509 | 0.04494 | 0.0144 | 14.4838
7 | 0.6631 | 0.05306 | 0.016 | 12.4972
7.5 | 0.6702 | 0.06241 | 0.0139 | 10.7387
8 | 0.6703 | 0.07275 | 0.0072 | 9.2137
8.5 | 0.6553 | 0.08382 | -0.004 | 7.8179
9 | 0.6564 | 0.09228 | -0.0091 | 7.1131
9.5 | 0.66 | 0.10018 | -0.0132 | 6.5881
10 | 0.6632 | 0.10859 | -0.017 | 6.1074
10.5 | 0.6669 | 0.11725 | -0.0207 | 5.6878

## 103. Re 8M Mach 0.50 (1)
BIGFOIL.COM POLAR EXPORT
goe444
GOE 444 |  |  |  | Cl Max: | 0.951 | at alpha= | 20 | deg
JavaFoil+Calcfoil stall+Eppler ext transition |  |  |  | L/D Max: | 108.331 | at alpha= | 4.5 | deg
Re: | 8000000 |  |  | Cd Min: | 0.00325 | at alpha= | 1 | deg
Mach: | 0.5 |  |  | Cl=0 at alpha= | 0 | deg
|  |  |  | @ Cl=0.1, Cd= | 0.0033816
|  |  |  | @ Cl=0.4, Cd= | 0.052237
|  |  |  | @ Cl=0.6, Cd= | 0.083445
alpha (deg) | Cl | Cd | Cm | Cl/Cd
-20 | -0.955 | 0.14252 | 0.036 | -6.698
-19.5 | -0.93 | 0.13942 | 0.034 | -6.671
-19 | -0.908 | 0.13416 | 0.033 | -6.771
-18.5 | -0.89 | 0.13853 | 0.033 | -6.423
-18 | -0.87 | 0.12875 | 0.033 | -6.761
-17.5 | -0.844 | 0.12684 | 0.031 | -6.653
-17 | -0.821 | 0.12286 | 0.03 | -6.686
-16.5 | -0.799 | 0.11264 | 0.029 | -7.098
-16 | -0.776 | 0.10958 | 0.028 | -7.084
-15.5 | -0.752 | 0.10517 | 0.027 | -7.152
-15 | -0.728 | 0.1023 | 0.025 | -7.115
-14.5 | -0.704 | 0.09814 | 0.024 | -7.178
-14 | -0.681 | 0.0943 | 0.023 | -7.225
-13.5 | -0.658 | 0.09023 | 0.022 | -7.294
-13 | -0.635 | 0.09403 | 0.021 | -6.75
-12.5 | -0.612 | 0.08584 | 0.021 | -7.125
-12 | -0.588 | 0.08112 | 0.02 | -7.248
-11.5 | -0.565 | 0.07238 | 0.019 | -7.807
-11 | -0.538 | 0.08732 | 0.016 | -6.159
-10.5 | -0.519 | 0.06132 | 0.019 | -8.469
-10 | -0.497 | 0.05629 | 0.018 | -8.824
-9.5 | -0.467 | 0.0681 | 0.014 | -6.853
-9 | -0.443 | 0.06292 | 0.013 | -7.035
-8.5 | -0.419 | 0.05675 | 0.013 | -7.378
-8 | -0.396 | 0.04885 | 0.013 | -8.116
-7.5 | -0.374 | 0.04384 | 0.014 | -8.532
-7 | -0.426 | 0.00815 | 0.022 | -52.303
-6.5 | -0.396 | 0.00761 | 0.02 | -52.096
-6 | -0.393 | 0.03907 | 0.009 | -10.059
-5.5 | -0.593 | 0.00594 | 0.017 | -99.825
-5 | -0.578 | 0.00648 | 0.016 | -89.287
-4.5 | -0.538 | 0.00505 | 0.014 | -106.541
-4 | -0.486 | 0.00562 | 0.013 | -86.477
-3.5 | -0.428 | 0.00555 | 0.011 | -77.091
-3 | -0.368 | 0.00518 | 0.009 | -70.976
-2.5 | -0.307 | 0.00437 | 0.008 | -70.297
-2 | -0.246 | 0.00446 | 0.006 | -55.137
-1.5 | -0.185 | 0.00368 | 0.005 | -50.284
-1 | -0.123 | 0.00329 | 0.003 | -37.523
-0.5 | -0.062 | 0.00362 | 0.002 | -17.04
0 | 0 | 0.00356 | 0 | 0
0.5 | 0.062 | 0.00359 | -0.002 | 17.324
1 | 0.124 | 0.00325 | -0.003 | 38.187
1.5 | 0.186 | 0.00364 | -0.005 | 51.13
2 | 0.248 | 0.00442 | -0.006 | 56.058
2.5 | 0.309 | 0.00433 | -0.008 | 71.423
3 | 0.37 | 0.00514 | -0.009 | 72.135
3.5 | 0.431 | 0.0055 | -0.011 | 78.335
4 | 0.49 | 0.00557 | -0.013 | 87.909
4.5 | 0.542 | 0.005 | -0.014 | 108.331
5 | 0.583 | 0.00642 | -0.016 | 90.77
5.5 | 0.598 | 0.00589 | -0.017 | 101.504
6 | 0.393 | 0.03907 | -0.009 | 10.059
6.5 | 0.326 | 0.03813 | -0.012 | 8.537
7 | 0.348 | 0.04229 | -0.012 | 8.236
7.5 | 0.372 | 0.04644 | -0.012 | 8.004
8 | 0.395 | 0.05105 | -0.012 | 7.737
8.5 | 0.419 | 0.05675 | -0.012 | 7.378
9 | 0.443 | 0.06292 | -0.013 | 7.035
9.5 | 0.467 | 0.06822 | -0.014 | 6.841
10 | 0.497 | 0.05655 | -0.018 | 8.787
10.5 | 0.52 | 0.06166 | -0.019 | 8.426
11 | 0.538 | 0.08732 | -0.016 | 6.159
11.5 | 0.565 | 0.07237 | -0.019 | 7.807
12 | 0.588 | 0.08108 | -0.02 | 7.252
12.5 | 0.612 | 0.08581 | -0.021 | 7.128
13 | 0.635 | 0.09554 | -0.021 | 6.644
13.5 | 0.658 | 0.08962 | -0.022 | 7.344
14 | 0.681 | 0.09428 | -0.023 | 7.227
14.5 | 0.704 | 0.09812 | -0.024 | 7.179
15 | 0.728 | 0.10226 | -0.025 | 7.118
15.5 | 0.752 | 0.10511 | -0.027 | 7.157
16 | 0.775 | 0.11452 | -0.027 | 6.766
16.5 | 0.799 | 0.11266 | -0.029 | 7.096
17 | 0.821 | 0.12231 | -0.03 | 6.716
17.5 | 0.844 | 0.12686 | -0.031 | 6.652
18 | 0.867 | 0.1357 | -0.032 | 6.389
18.5 | 0.887 | 0.14333 | -0.032 | 6.191
19 | 0.908 | 0.13401 | -0.033 | 6.779
19.5 | 0.93 | 0.13945 | -0.034 | 6.669
20 | 0.951 | 0.14863 | -0.034 | 6.4

## 104. Re 8M Mach 0.50 (2)
BIGFOIL.COM POLAR EXPORT
goe444
GOE 444 |  |  |  | Cl Max: | 0.5709 | at alpha= | 5 | deg
XFOIL ncrit=9 |  |  |  | L/D Max: | 58.2712 | at alpha= | 3 | deg
Re: | 8000000 |  |  | Cd Min: | 0.03133 | at alpha= | 5 | deg
Mach: | 0.5 |  |  | Cl=0 at alpha= | -99 | deg
|  |  |  | @ Cl=0.1, Cd= | 0.0048024
|  |  |  | @ Cl=0.4, Cd= | 0.0070752
|  |  |  | @ Cl=0.6, Cd= | 0.03133
alpha (deg) | Cl | Cd | Cm | Cl/Cd
0 | 0 | 0.00427 | 0 | 0
0.5 | 0.0556 | 0.00431 | 0.0015 | 12.9002
1 | 0.1106 | 0.00492 | 0.0032 | 22.4797
1.5 | 0.1703 | 0.00502 | 0.0044 | 33.9243
2 | 0.2307 | 0.00502 | 0.0057 | 45.9562
2.5 | 0.2907 | 0.00521 | 0.0075 | 55.7965
3 | 0.3438 | 0.0059 | 0.0113 | 58.2712
3.5 | 0.4074 | 0.00723 | 0.0129 | 56.3485
4 | 0.4816 | 0.01096 | 0.0128 | 43.9416
4.5 | 0.5316 | 0.01931 | 0.0171 | 27.5298
5 | 0.5709 | 0.03133 | 0.0179 | 18.2222

## 105. Re 10M Mach 0.00 (1)
BIGFOIL.COM POLAR EXPORT
goe444
GOE 444 |  |  |  | Cl Max: | 0.7 | at alpha= | 8.5 | deg
JavaFoil+Calcfoil stall+Eppler ext transition |  |  |  | L/D Max: | 110.55 | at alpha= | 5 | deg
Re: | 10000000 |  |  | Cd Min: | 0.00355 | at alpha= | 0.5 | deg
Mach: | 0 |  |  | Cl=0 at alpha= | 0 | deg
|  |  |  | @ Cl=0.1, Cd= | 0.0038822
|  |  |  | @ Cl=0.4, Cd= | 0.07589
|  |  |  | @ Cl=0.6, Cd= | 0.07589
alpha (deg) | Cl | Cd | Cm | Cl/Cd
-13.5 | -0.384 | 0.07589 | 0.023 | -5.062
-13 | -0.41 | 0.07105 | 0.022 | -5.776
-12.5 | -0.436 | 0.06695 | 0.021 | -6.52
-12 | -0.462 | 0.06356 | 0.021 | -7.272
-11.5 | -0.482 | 0.06465 | 0.018 | -7.461
-11 | -0.505 | 0.06236 | 0.017 | -8.092
-10.5 | -0.524 | 0.05997 | 0.016 | -8.742
-10 | -0.541 | 0.05731 | 0.015 | -9.436
-9.5 | -0.553 | 0.05538 | 0.013 | -9.982
-9 | -0.563 | 0.05142 | 0.013 | -10.943
-8.5 | -0.693 | 0.00799 | 0.023 | -86.771
-8 | -0.69 | 0.00752 | 0.021 | -91.725
-7.5 | -0.679 | 0.0069 | 0.02 | -98.406
-7 | -0.66 | 0.00679 | 0.019 | -97.148
-6.5 | -0.633 | 0.00653 | 0.018 | -97.022
-6 | -0.601 | 0.00615 | 0.016 | -97.688
-5.5 | -0.562 | 0.00588 | 0.015 | -95.608
-5 | -0.519 | 0.00477 | 0.014 | -108.821
-4.5 | -0.473 | 0.00547 | 0.012 | -86.384
-4 | -0.423 | 0.00526 | 0.011 | -80.486
-3.5 | -0.372 | 0.00435 | 0.01 | -85.476
-3 | -0.319 | 0.00424 | 0.008 | -75.221
-2.5 | -0.266 | 0.00485 | 0.007 | -54.864
-2 | -0.213 | 0.00434 | 0.005 | -49.112
-1.5 | -0.16 | 0.00373 | 0.004 | -42.988
-1 | -0.107 | 0.00397 | 0.003 | -26.939
-0.5 | -0.053 | 0.00358 | 0.001 | -14.92
0 | 0 | 0.00359 | 0 | 0
0.5 | 0.054 | 0.00355 | -0.001 | 15.143
1 | 0.108 | 0.00394 | -0.003 | 27.326
1.5 | 0.161 | 0.0037 | -0.004 | 43.636
2 | 0.215 | 0.00431 | -0.005 | 49.864
2.5 | 0.268 | 0.00482 | -0.007 | 55.679
3 | 0.321 | 0.00421 | -0.008 | 76.347
3.5 | 0.374 | 0.00431 | -0.01 | 86.772
4 | 0.426 | 0.00522 | -0.011 | 81.72
4.5 | 0.476 | 0.00543 | -0.012 | 87.719
5 | 0.523 | 0.00473 | -0.014 | 110.55
5.5 | 0.567 | 0.00583 | -0.015 | 97.142
6 | 0.605 | 0.0061 | -0.016 | 99.28
6.5 | 0.638 | 0.00647 | -0.018 | 98.617
7 | 0.665 | 0.00673 | -0.019 | 98.799
7.5 | 0.684 | 0.00683 | -0.02 | 100.135
8 | 0.696 | 0.00745 | -0.021 | 93.37
8.5 | 0.7 | 0.0079 | -0.023 | 88.546
9 | 0.563 | 0.05142 | -0.013 | 10.943
9.5 | 0.553 | 0.05538 | -0.013 | 9.982
10 | 0.541 | 0.05731 | -0.014 | 9.436
10.5 | 0.524 | 0.05997 | -0.016 | 8.742
11 | 0.505 | 0.06236 | -0.017 | 8.092
11.5 | 0.482 | 0.06465 | -0.018 | 7.461
12 | 0.462 | 0.06356 | -0.021 | 7.272
12.5 | 0.436 | 0.06695 | -0.021 | 6.52
13 | 0.41 | 0.07105 | -0.022 | 5.776
13.5 | 0.384 | 0.07589 | -0.022 | 5.062

## 106. Re 10M Mach 0.00 (2)
BIGFOIL.COM POLAR EXPORT
goe444
GOE 444 |  |  |  | Cl Max: | 0.6946 | at alpha= | 7 | deg
XFOIL ncrit=9 |  |  |  | L/D Max: | 89.9242 | at alpha= | 4.5 | deg
Re: | 10000000 |  |  | Cd Min: | 0.03888 | at alpha= | 7 | deg
Mach: | 0 |  |  | Cl=0 at alpha= | 0 | deg
|  |  |  | @ Cl=0.1, Cd= | 0.0048723
|  |  |  | @ Cl=0.4, Cd= | 0.0051818
|  |  |  | @ Cl=0.6, Cd= | 0.023548
alpha (deg) | Cl | Cd | Cm | Cl/Cd
-4.5 | -0.4737 | 0.00528 | -0.004 | -89.7159
-4 | -0.4079 | 0.00523 | -0.0068 | -77.9924
-2.5 | -0.255 | 0.00485 | -0.0038 | -52.5773
-1.5 | -0.1508 | 0.00494 | -0.0025 | -30.5263
-1 | -0.0985 | 0.00487 | -0.002 | -20.2259
-0.5 | -0.0494 | 0.00457 | -0.0009 | -10.8096
0 | 0 | 0.00431 | 0 | 0
0.5 | 0.0491 | 0.00458 | 0.001 | 10.7205
1 | 0.0983 | 0.00487 | 0.002 | 20.1848
1.5 | 0.1504 | 0.00494 | 0.0026 | 30.4453
2 | 0.2033 | 0.00495 | 0.0031 | 41.0707
2.5 | 0.2549 | 0.00486 | 0.0038 | 52.4486
4 | 0.4082 | 0.0052 | 0.0067 | 78.5
4.5 | 0.4748 | 0.00528 | 0.0038 | 89.9242
6 | 0.6153 | 0.02578 | 0.0104 | 23.8673
6.5 | 0.6624 | 0.03188 | 0.01 | 20.7779
7 | 0.6946 | 0.03888 | 0.0113 | 17.8652

## 107. Re 10M Mach 0.10 (1)
BIGFOIL.COM POLAR EXPORT
goe444
GOE 444 |  |  |  | Cl Max: | 0.692 | at alpha= | 8 | deg
JavaFoil+Calcfoil stall+Eppler ext transition |  |  |  | L/D Max: | 108.858 | at alpha= | 5 | deg
Re: | 10000000 |  |  | Cd Min: | 0.00356 | at alpha= | 0 | deg
Mach: | 0.1 |  |  | Cl=0 at alpha= | 0 | deg
|  |  |  | @ Cl=0.1, Cd= | 0.0038796
|  |  |  | @ Cl=0.4, Cd= | 0.07119
|  |  |  | @ Cl=0.6, Cd= | 0.07119
alpha (deg) | Cl | Cd | Cm | Cl/Cd
-13 | -0.373 | 0.07119 | 0.022 | -5.246
-12.5 | -0.403 | 0.06659 | 0.022 | -6.051
-12 | -0.432 | 0.06277 | 0.021 | -6.887
-11.5 | -0.456 | 0.06426 | 0.018 | -7.091
-11 | -0.482 | 0.06157 | 0.017 | -7.829
-10.5 | -0.506 | 0.05932 | 0.016 | -8.522
-10 | -0.525 | 0.0575 | 0.015 | -9.139
-9.5 | -0.542 | 0.0549 | 0.014 | -9.87
-9 | -0.553 | 0.05246 | 0.012 | -10.535
-8.5 | -0.563 | 0.04674 | 0.013 | -12.042
-8 | -0.686 | 0.00764 | 0.022 | -89.783
-7.5 | -0.677 | 0.00697 | 0.02 | -97.177
-7 | -0.66 | 0.00688 | 0.019 | -95.921
-6.5 | -0.634 | 0.00661 | 0.018 | -95.944
-6 | -0.602 | 0.00623 | 0.016 | -96.77
-5.5 | -0.564 | 0.00595 | 0.015 | -94.8
-5 | -0.522 | 0.00487 | 0.014 | -107.15
-4.5 | -0.475 | 0.00535 | 0.012 | -88.719
-4 | -0.425 | 0.00532 | 0.011 | -79.928
-3.5 | -0.373 | 0.00497 | 0.01 | -75.194
-3 | -0.321 | 0.00421 | 0.008 | -76.134
-2.5 | -0.268 | 0.00479 | 0.007 | -55.876
-2 | -0.214 | 0.00428 | 0.005 | -50.09
-1.5 | -0.161 | 0.0037 | 0.004 | -43.485
-1 | -0.107 | 0.00396 | 0.003 | -27.115
-0.5 | -0.054 | 0.00362 | 0.001 | -14.84
0 | 0 | 0.00356 | 0 | 0
0.5 | 0.054 | 0.00359 | -0.001 | 15.064
1 | 0.108 | 0.00393 | -0.003 | 27.507
1.5 | 0.162 | 0.00367 | -0.004 | 44.148
2 | 0.216 | 0.00424 | -0.005 | 50.869
2.5 | 0.27 | 0.00475 | -0.007 | 56.717
3 | 0.323 | 0.00418 | -0.008 | 77.287
3.5 | 0.376 | 0.00493 | -0.01 | 76.359
4 | 0.429 | 0.00528 | -0.011 | 81.163
4.5 | 0.478 | 0.00531 | -0.012 | 90.125
5 | 0.525 | 0.00483 | -0.014 | 108.858
5.5 | 0.569 | 0.0059 | -0.015 | 96.332
6 | 0.607 | 0.00617 | -0.016 | 98.358
6.5 | 0.639 | 0.00656 | -0.018 | 97.532
7 | 0.665 | 0.00681 | -0.019 | 97.561
7.5 | 0.682 | 0.0069 | -0.02 | 98.897
8 | 0.692 | 0.00757 | -0.022 | 91.42
8.5 | 0.563 | 0.04674 | -0.013 | 12.042
9 | 0.553 | 0.05246 | -0.012 | 10.535
9.5 | 0.542 | 0.0549 | -0.014 | 9.87
10 | 0.525 | 0.0575 | -0.015 | 9.139
10.5 | 0.506 | 0.05932 | -0.016 | 8.522
11 | 0.482 | 0.06157 | -0.017 | 7.829
11.5 | 0.456 | 0.06426 | -0.018 | 7.091
12 | 0.432 | 0.06277 | -0.021 | 6.887
12.5 | 0.403 | 0.06659 | -0.022 | 6.051
13 | 0.373 | 0.07119 | -0.022 | 5.246

## 108. Re 10M Mach 0.10 (2)
BIGFOIL.COM POLAR EXPORT
goe444
GOE 444 |  |  |  | Cl Max: | 0.4777 | at alpha= | 4.5 | deg
XFOIL ncrit=9 |  |  |  | L/D Max: | 90.1321 | at alpha= | 4.5 | deg
Re: | 10000000 |  |  | Cd Min: | 0.0053 | at alpha= | 4.5 | deg
Mach: | 0.1 |  |  | Cl=0 at alpha= | 0 | deg
|  |  |  | @ Cl=0.1, Cd= | 0.0048716
|  |  |  | @ Cl=0.4, Cd= | 0.0051858
|  |  |  | @ Cl=0.6, Cd= | 0.0053
alpha (deg) | Cl | Cd | Cm | Cl/Cd
-4.5 | -0.4766 | 0.00529 | -0.0042 | -90.0945
-4 | -0.4104 | 0.00523 | -0.0069 | -78.4704
-2.5 | -0.2563 | 0.00486 | -0.0038 | -52.7366
-1.5 | -0.1515 | 0.00495 | -0.0026 | -30.6061
-1 | -0.0989 | 0.00487 | -0.002 | -20.308
-0.5 | -0.0496 | 0.00457 | -0.001 | -10.8534
0 | 0 | 0.00432 | 0 | 0
0.5 | 0.0494 | 0.00458 | 0.001 | 10.786
1 | 0.0988 | 0.00487 | 0.0021 | 20.2875
1.5 | 0.1511 | 0.00494 | 0.0027 | 30.587
2.5 | 0.2562 | 0.00486 | 0.0039 | 52.716
4 | 0.4107 | 0.00521 | 0.0068 | 78.8292
4.5 | 0.4777 | 0.0053 | 0.0039 | 90.1321

## 109. Re 10M Mach 0.25 (1)
BIGFOIL.COM POLAR EXPORT
goe444
GOE 444 |  |  |  | Cl Max: | 0.663 | at alpha= | 7.5 | deg
JavaFoil+Calcfoil stall+Eppler ext transition |  |  |  | L/D Max: | 114.084 | at alpha= | 5 | deg
Re: | 10000000 |  |  | Cd Min: | 0.00347 | at alpha= | 0.5 | deg
Mach: | 0.25 |  |  | Cl=0 at alpha= | 0 | deg
|  |  |  | @ Cl=0.1, Cd= | 0.0415
|  |  |  | @ Cl=0.4, Cd= | 0.0415
|  |  |  | @ Cl=0.6, Cd= | 0.0415
alpha (deg) | Cl | Cd | Cm | Cl/Cd
-12.5 | -0.07 | 0.0415 | 0.028 | -1.677
-12 | -0.074 | 0.01367 | 0.032 | -5.421
-11.5 | -0.228 | 0.01289 | 0.031 | -17.71
-11 | -0.27 | 0.05438 | 0.021 | -4.966
-10.5 | -0.369 | 0.02195 | 0.026 | -16.816
-10 | -0.394 | 0.04978 | 0.019 | -7.92
-9.5 | -0.439 | 0.05256 | 0.016 | -8.351
-9 | -0.479 | 0.05044 | 0.014 | -9.502
-8.5 | -0.507 | 0.04984 | 0.012 | -10.179
-8 | -0.526 | 0.0476 | 0.011 | -11.043
-7.5 | -0.657 | 0.00734 | 0.021 | -89.515
-7 | -0.653 | 0.00707 | 0.019 | -92.352
-6.5 | -0.637 | 0.00683 | 0.018 | -93.293
-6 | -0.611 | 0.00636 | 0.017 | -96.092
-5.5 | -0.576 | 0.00604 | 0.015 | -95.239
-5 | -0.534 | 0.00476 | 0.014 | -112.168
-4.5 | -0.487 | 0.00537 | 0.013 | -90.617
-4 | -0.437 | 0.0054 | 0.011 | -80.899
-3.5 | -0.383 | 0.00505 | 0.01 | -75.965
-3 | -0.329 | 0.00492 | 0.008 | -66.924
-2.5 | -0.275 | 0.00418 | 0.007 | -65.859
-2 | -0.22 | 0.00434 | 0.006 | -50.737
-1.5 | -0.165 | 0.00364 | 0.004 | -45.469
-1 | -0.11 | 0.00436 | 0.003 | -25.317
-0.5 | -0.055 | 0.00351 | 0.001 | -15.737
0 | 0 | 0.00352 | 0 | 0
0.5 | 0.056 | 0.00347 | -0.001 | 15.996
1 | 0.111 | 0.00432 | -0.003 | 25.721
1.5 | 0.167 | 0.0036 | -0.004 | 46.217
2 | 0.222 | 0.0043 | -0.006 | 51.575
2.5 | 0.277 | 0.00414 | -0.007 | 66.903
3 | 0.332 | 0.00488 | -0.008 | 68.011
3.5 | 0.386 | 0.005 | -0.01 | 77.212
4 | 0.44 | 0.00535 | -0.011 | 82.216
4.5 | 0.491 | 0.00533 | -0.013 | 92.138
5 | 0.538 | 0.00472 | -0.014 | 114.084
5.5 | 0.58 | 0.00599 | -0.015 | 96.858
6 | 0.616 | 0.0063 | -0.017 | 97.746
6.5 | 0.642 | 0.00677 | -0.018 | 94.911
7 | 0.659 | 0.00701 | -0.019 | 94.009
7.5 | 0.663 | 0.00726 | -0.021 | 91.217
8 | 0.526 | 0.0476 | -0.011 | 11.043
8.5 | 0.507 | 0.04984 | -0.012 | 10.179
9 | 0.479 | 0.05044 | -0.014 | 9.502
9.5 | 0.439 | 0.05256 | -0.015 | 8.351
10 | 0.394 | 0.04978 | -0.018 | 7.92
10.5 | 0.369 | 0.02195 | -0.026 | 16.816
11 | 0.27 | 0.05438 | -0.021 | 4.966
11.5 | 0.228 | 0.01289 | -0.03 | 17.71
12 | 0.074 | 0.01367 | -0.032 | 5.421
12.5 | 0.07 | 0.0415 | -0.028 | 1.677

## 110. Re 10M Mach 0.25 (2)
BIGFOIL.COM POLAR EXPORT
goe444
GOE 444 |  |  |  | Cl Max: | 0.5446 | at alpha= | 5 | deg
XFOIL ncrit=9 |  |  |  | L/D Max: | 90.9945 | at alpha= | 4.5 | deg
Re: | 10000000 |  |  | Cd Min: | 0.00898 | at alpha= | 5 | deg
Mach: | 0.25 |  |  | Cl=0 at alpha= | -99 | deg
|  |  |  | @ Cl=0.1, Cd= | 0.0048714
|  |  |  | @ Cl=0.4, Cd= | 0.0052339
|  |  |  | @ Cl=0.6, Cd= | 0.00898
alpha (deg) | Cl | Cd | Cm | Cl/Cd
0 | 0 | 0.00432 | 0 | 0
0.5 | 0.0507 | 0.00459 | 0.0011 | 11.0458
1 | 0.1015 | 0.00488 | 0.0022 | 20.7992
1.5 | 0.1552 | 0.00494 | 0.0029 | 31.417
2 | 0.2098 | 0.00495 | 0.0035 | 42.3838
4 | 0.4242 | 0.00527 | 0.0076 | 80.4934
4.5 | 0.4941 | 0.00543 | 0.0049 | 90.9945
5 | 0.5446 | 0.00898 | 0.007 | 60.6459

## 111. Re 10M Mach 0.50 (1)
BIGFOIL.COM POLAR EXPORT
goe444
GOE 444 |  |  |  | Cl Max: | 0.954 | at alpha= | 20 | deg
JavaFoil+Calcfoil stall+Eppler ext transition |  |  |  | L/D Max: | 112.772 | at alpha= | 4.5 | deg
Re: | 10000000 |  |  | Cd Min: | 0.00349 | at alpha= | 0 | deg
Mach: | 0.5 |  |  | Cl=0 at alpha= | 0 | deg
|  |  |  | @ Cl=0.1, Cd= | 0.0035852
|  |  |  | @ Cl=0.4, Cd= | 0.051418
|  |  |  | @ Cl=0.6, Cd= | 0.082345
alpha (deg) | Cl | Cd | Cm | Cl/Cd
-20 | -0.964 | 0.13186 | 0.039 | -7.311
-19.5 | -0.933 | 0.13554 | 0.035 | -6.887
-19 | -0.909 | 0.13357 | 0.033 | -6.804
-18.5 | -0.891 | 0.1364 | 0.034 | -6.532
-18 | -0.873 | 0.12523 | 0.034 | -6.969
-17.5 | -0.847 | 0.12554 | 0.032 | -6.745
-17 | -0.822 | 0.12141 | 0.03 | -6.769
-16.5 | -0.803 | 0.11025 | 0.031 | -7.282
-16 | -0.777 | 0.10804 | 0.029 | -7.191
-15.5 | -0.753 | 0.1034 | 0.027 | -7.284
-15 | -0.729 | 0.09957 | 0.026 | -7.32
-14.5 | -0.705 | 0.09699 | 0.024 | -7.264
-14 | -0.682 | 0.09303 | 0.023 | -7.326
-13.5 | -0.658 | 0.08883 | 0.022 | -7.41
-13 | -0.635 | 0.09519 | 0.021 | -6.669
-12.5 | -0.612 | 0.08507 | 0.021 | -7.191
-12 | -0.588 | 0.07966 | 0.02 | -7.384
-11.5 | -0.565 | 0.07132 | 0.02 | -7.928
-11 | -0.538 | 0.08429 | 0.016 | -6.384
-10.5 | -0.52 | 0.06043 | 0.019 | -8.611
-10 | -0.512 | 0.04553 | 0.022 | -11.24
-9.5 | -0.467 | 0.06641 | 0.014 | -7.028
-9 | -0.443 | 0.06215 | 0.013 | -7.123
-8.5 | -0.419 | 0.05597 | 0.013 | -7.483
-8 | -0.397 | 0.04833 | 0.014 | -8.211
-7.5 | -0.456 | 0.0088 | 0.023 | -51.809
-7 | -0.426 | 0.00792 | 0.022 | -53.832
-6.5 | -0.396 | 0.00754 | 0.02 | -52.575
-6 | -0.394 | 0.03808 | 0.01 | -10.356
-5.5 | -0.593 | 0.00561 | 0.017 | -105.788
-5 | -0.578 | 0.00632 | 0.016 | -91.568
-4.5 | -0.538 | 0.00485 | 0.014 | -110.905
-4 | -0.486 | 0.00545 | 0.013 | -89.214
-3.5 | -0.428 | 0.00544 | 0.011 | -78.579
-3 | -0.368 | 0.00506 | 0.009 | -72.625
-2.5 | -0.307 | 0.00494 | 0.008 | -62.189
-2 | -0.246 | 0.00417 | 0.006 | -58.973
-1.5 | -0.185 | 0.00374 | 0.005 | -49.437
-1 | -0.123 | 0.00366 | 0.003 | -33.706
-0.5 | -0.062 | 0.00356 | 0.002 | -17.313
0 | 0 | 0.00349 | 0 | 0
0.5 | 0.062 | 0.00353 | -0.002 | 17.599
1 | 0.124 | 0.00362 | -0.003 | 34.262
1.5 | 0.186 | 0.0037 | -0.005 | 50.256
2 | 0.248 | 0.00414 | -0.006 | 59.908
2.5 | 0.309 | 0.0049 | -0.008 | 63.187
3 | 0.37 | 0.00502 | -0.009 | 73.809
3.5 | 0.431 | 0.0054 | -0.011 | 79.844
4 | 0.49 | 0.0054 | -0.013 | 90.697
4.5 | 0.542 | 0.00481 | -0.014 | 112.772
5 | 0.583 | 0.00626 | -0.016 | 93.09
5.5 | 0.598 | 0.00556 | -0.017 | 107.589
6 | 0.394 | 0.03808 | -0.01 | 10.356
6.5 | 0.326 | 0.03799 | -0.012 | 8.574
7 | 0.349 | 0.04132 | -0.012 | 8.454
7.5 | 0.372 | 0.04585 | -0.012 | 8.118
8 | 0.396 | 0.05046 | -0.013 | 7.838
8.5 | 0.419 | 0.05597 | -0.013 | 7.483
9 | 0.443 | 0.06215 | -0.013 | 7.123
9.5 | 0.467 | 0.06655 | -0.014 | 7.013
10 | 0.525 | 0.03734 | -0.024 | 14.05
10.5 | 0.52 | 0.06055 | -0.019 | 8.592
11 | 0.538 | 0.08429 | -0.016 | 6.384
11.5 | 0.566 | 0.07151 | -0.02 | 7.912
12 | 0.588 | 0.07964 | -0.02 | 7.387
12.5 | 0.612 | 0.08505 | -0.021 | 7.193
13 | 0.635 | 0.09592 | -0.021 | 6.618
13.5 | 0.658 | 0.08827 | -0.022 | 7.458
14 | 0.682 | 0.09303 | -0.023 | 7.326
14.5 | 0.705 | 0.09697 | -0.024 | 7.266
15 | 0.729 | 0.1011 | -0.026 | 7.211
15.5 | 0.753 | 0.10335 | -0.027 | 7.287
16 | 0.776 | 0.11324 | -0.028 | 6.849
16.5 | 0.803 | 0.11027 | -0.03 | 7.28
17 | 0.823 | 0.1208 | -0.03 | 6.812
17.5 | 0.848 | 0.12381 | -0.032 | 6.848
18 | 0.869 | 0.13206 | -0.033 | 6.578
18.5 | 0.889 | 0.14189 | -0.033 | 6.263
19 | 0.909 | 0.13335 | -0.033 | 6.815
19.5 | 0.933 | 0.13557 | -0.035 | 6.885
20 | 0.954 | 0.14515 | -0.035 | 6.573

## 112. Re 10M Mach 0.50 (2)
BIGFOIL.COM POLAR EXPORT
goe444
GOE 444 |  |  |  | Cl Max: | 0.5313 | at alpha= | 4.5 | deg
XFOIL ncrit=9 |  |  |  | L/D Max: | 60.1791 | at alpha= | 3.5 | deg
Re: | 10000000 |  |  | Cd Min: | 0.13895 | at alpha= | -12 | deg
Mach: | 0.5 |  |  | Cl=0 at alpha= | -0.00088417 | deg
|  |  |  | @ Cl=0.1, Cd= | 0.0048514
|  |  |  | @ Cl=0.4, Cd= | 0.0066748
|  |  |  | @ Cl=0.6, Cd= | 0.01801
alpha (deg) | Cl | Cd | Cm | Cl/Cd
-12 | -0.5598 | 0.13895 | 0.0231 | -4.0288
-11.5 | -0.5475 | 0.13144 | 0.0187 | -4.1654
-11 | -0.6687 | 0.13571 | 0.0281 | -4.9274
-10.5 | -0.6587 | 0.12741 | 0.0248 | -5.1699
-10 | -0.6489 | 0.11945 | 0.0216 | -5.4324
-9.5 | -0.6402 | 0.11132 | 0.0182 | -5.751
-9 | -0.6329 | 0.10291 | 0.0146 | -6.15
-8.5 | -0.6264 | 0.09448 | 0.0109 | -6.63
-8 | -0.621 | 0.08596 | 0.0067 | -7.2243
-7.5 | -0.6109 | 0.07801 | 0.0024 | -7.831
-7 | -0.6109 | 0.06879 | -0.0043 | -8.8807
-6.5 | -0.6191 | 0.05888 | -0.0135 | -10.5146
-6 | -0.6173 | 0.0499 | -0.016 | -12.3707
-5.5 | -0.5986 | 0.04051 | -0.0182 | -14.7766
-5 | -0.5578 | 0.03083 | -0.0209 | -18.0928
-4.5 | -0.5306 | 0.018 | -0.0174 | -29.4778
-3.5 | -0.4036 | 0.00666 | -0.0138 | -60.6006
-3 | -0.3491 | 0.00621 | -0.0101 | -56.2158
-2.5 | -0.294 | 0.00524 | -0.0069 | -56.1069
-2 | -0.2346 | 0.00496 | -0.0049 | -47.2984
-1.5 | -0.1734 | 0.00499 | -0.0038 | -34.7495
-1 | -0.113 | 0.00493 | -0.0028 | -22.9209
0 | 0.0001 | 0.00436 | 0 | 0.022936
0.5 | 0.0568 | 0.00462 | 0.0013 | 12.2944
1 | 0.1128 | 0.00492 | 0.0029 | 22.9268
1.5 | 0.1729 | 0.00498 | 0.0039 | 34.7189
2 | 0.2344 | 0.00496 | 0.005 | 47.2581
2.5 | 0.2939 | 0.00524 | 0.0069 | 56.0878
3 | 0.3486 | 0.00627 | 0.0103 | 55.5981
3.5 | 0.4032 | 0.0067 | 0.0139 | 60.1791
4 | 0.4693 | 0.00931 | 0.0155 | 50.4082
4.5 | 0.5313 | 0.01801 | 0.0172 | 29.5003

## 113. Re 12M Mach 0.00 (1)
BIGFOIL.COM POLAR EXPORT
goe444
GOE 444 |  |  |  | Cl Max: | 0.7 | at alpha= | 8.5 | deg
JavaFoil+Calcfoil stall+Eppler ext transition |  |  |  | L/D Max: | 113.143 | at alpha= | 5 | deg
Re: | 12000000 |  |  | Cd Min: | 0.00352 | at alpha= | 0 | deg
Mach: | 0 |  |  | Cl=0 at alpha= | 0 | deg
|  |  |  | @ Cl=0.1, Cd= | 0.0036256
|  |  |  | @ Cl=0.4, Cd= | 0.07116
|  |  |  | @ Cl=0.6, Cd= | 0.07116
alpha (deg) | Cl | Cd | Cm | Cl/Cd
-13.5 | -0.387 | 0.07116 | 0.024 | -5.441
-13 | -0.414 | 0.06625 | 0.023 | -6.246
-12.5 | -0.441 | 0.06138 | 0.023 | -7.188
-12 | -0.466 | 0.05929 | 0.022 | -7.861
-11.5 | -0.483 | 0.06372 | 0.018 | -7.577
-11 | -0.506 | 0.06079 | 0.017 | -8.317
-10.5 | -0.526 | 0.05834 | 0.016 | -9.008
-10 | -0.541 | 0.05682 | 0.015 | -9.524
-9.5 | -0.554 | 0.05445 | 0.014 | -10.172
-9 | -0.564 | 0.0506 | 0.013 | -11.143
-8.5 | -0.694 | 0.00753 | 0.023 | -92.127
-8 | -0.69 | 0.00717 | 0.021 | -96.259
-7.5 | -0.679 | 0.00694 | 0.02 | -97.816
-7 | -0.66 | 0.00667 | 0.019 | -98.954
-6.5 | -0.633 | 0.00628 | 0.018 | -100.948
-6 | -0.601 | 0.00603 | 0.016 | -99.539
-5.5 | -0.562 | 0.00575 | 0.015 | -97.726
-5 | -0.519 | 0.00466 | 0.014 | -111.377
-4.5 | -0.473 | 0.00537 | 0.012 | -88.093
-4 | -0.423 | 0.00517 | 0.011 | -81.837
-3.5 | -0.372 | 0.00446 | 0.01 | -83.307
-3 | -0.319 | 0.00414 | 0.008 | -77.15
-2.5 | -0.266 | 0.00392 | 0.007 | -67.895
-2 | -0.213 | 0.00454 | 0.005 | -46.957
-1.5 | -0.16 | 0.00378 | 0.004 | -42.414
-1 | -0.107 | 0.00366 | 0.003 | -29.189
-0.5 | -0.053 | 0.00363 | 0.001 | -14.729
0 | 0 | 0.00352 | 0 | 0
0.5 | 0.054 | 0.0036 | -0.001 | 14.946
1 | 0.108 | 0.00363 | -0.003 | 29.62
1.5 | 0.161 | 0.00375 | -0.004 | 43.039
2 | 0.215 | 0.00451 | -0.005 | 47.65
2.5 | 0.268 | 0.00389 | -0.007 | 68.915
3 | 0.321 | 0.0041 | -0.008 | 78.304
3.5 | 0.374 | 0.00443 | -0.01 | 84.535
4 | 0.426 | 0.00513 | -0.011 | 83.086
4.5 | 0.476 | 0.00532 | -0.012 | 89.459
5 | 0.523 | 0.00462 | -0.014 | 113.143
5.5 | 0.567 | 0.00571 | -0.015 | 99.291
6 | 0.605 | 0.00598 | -0.016 | 101.156
6.5 | 0.638 | 0.00622 | -0.018 | 102.621
7 | 0.665 | 0.00661 | -0.019 | 100.63
7.5 | 0.684 | 0.00688 | -0.02 | 99.507
8 | 0.696 | 0.0071 | -0.022 | 98.01
8.5 | 0.7 | 0.00745 | -0.023 | 93.917
9 | 0.564 | 0.0506 | -0.013 | 11.143
9.5 | 0.554 | 0.05445 | -0.013 | 10.172
10 | 0.541 | 0.05682 | -0.015 | 9.524
10.5 | 0.526 | 0.05834 | -0.016 | 9.008
11 | 0.506 | 0.06079 | -0.017 | 8.317
11.5 | 0.483 | 0.06372 | -0.018 | 7.577
12 | 0.466 | 0.05929 | -0.022 | 7.861
12.5 | 0.441 | 0.06138 | -0.023 | 7.188
13 | 0.414 | 0.06625 | -0.023 | 6.246
13.5 | 0.387 | 0.07116 | -0.024 | 5.441

## 114. Re 12M Mach 0.00 (2)
BIGFOIL.COM POLAR EXPORT
goe444
GOE 444 |  |  |  | Cl Max: | 0.5303 | at alpha= | 5 | deg
XFOIL ncrit=9 |  |  |  | L/D Max: | 95.8951 | at alpha= | 5 | deg
Re: | 12000000 |  |  | Cd Min: | 0.0056 | at alpha= | -5 | deg
Mach: | 0 |  |  | Cl=0 at alpha= | 0 | deg
|  |  |  | @ Cl=0.1, Cd= | 0.0049101
|  |  |  | @ Cl=0.4, Cd= | 0.0049998
|  |  |  | @ Cl=0.6, Cd= | 0.00553
alpha (deg) | Cl | Cd | Cm | Cl/Cd
-5 | -0.5286 | 0.0056 | -0.004 | -94.3929
-4.5 | -0.4643 | 0.00504 | -0.0063 | -92.123
-4 | -0.4113 | 0.00501 | -0.0059 | -82.0958
-2.5 | -0.2576 | 0.00486 | -0.0033 | -53.0041
-2 | -0.2054 | 0.00492 | -0.0027 | -41.748
-1.5 | -0.1528 | 0.00497 | -0.0022 | -30.7445
-1 | -0.1001 | 0.00491 | -0.0017 | -20.387
-0.5 | -0.0502 | 0.00469 | -0.0008 | -10.7036
0 | 0 | 0.00439 | 0 | 0
0.5 | 0.05 | 0.00469 | 0.0009 | 10.661
1 | 0.0999 | 0.00491 | 0.0018 | 20.3462
1.5 | 0.1524 | 0.00495 | 0.0023 | 30.7879
2 | 0.2052 | 0.00492 | 0.0027 | 41.7073
2.5 | 0.2575 | 0.00487 | 0.0033 | 52.8747
4 | 0.4112 | 0.00501 | 0.0059 | 82.0758
4.5 | 0.4644 | 0.00504 | 0.0063 | 92.1429
5 | 0.5303 | 0.00553 | 0.0036 | 95.8951

## 115. Re 12M Mach 0.10 (1)
BIGFOIL.COM POLAR EXPORT
goe444
GOE 444 |  |  |  | Cl Max: | 0.692 | at alpha= | 8 | deg
JavaFoil+Calcfoil stall+Eppler ext transition |  |  |  | L/D Max: | 111.843 | at alpha= | 5 | deg
Re: | 12000000 |  |  | Cd Min: | 0.00349 | at alpha= | 0 | deg
Mach: | 0.1 |  |  | Cl=0 at alpha= | 0 | deg
|  |  |  | @ Cl=0.1, Cd= | 0.0036552
|  |  |  | @ Cl=0.4, Cd= | 0.06659
|  |  |  | @ Cl=0.6, Cd= | 0.06659
alpha (deg) | Cl | Cd | Cm | Cl/Cd
-13.5 | -0.347 | 0.07177 | 0.024 | -4.838
-13 | -0.377 | 0.06659 | 0.024 | -5.655
-12.5 | -0.407 | 0.0615 | 0.023 | -6.615
-12 | -0.438 | 0.05622 | 0.023 | -7.791
-11.5 | -0.456 | 0.06396 | 0.018 | -7.127
-11 | -0.483 | 0.06051 | 0.018 | -7.977
-10.5 | -0.507 | 0.05782 | 0.017 | -8.766
-10 | -0.526 | 0.05673 | 0.015 | -9.277
-9.5 | -0.543 | 0.05408 | 0.014 | -10.033
-9 | -0.554 | 0.05149 | 0.013 | -10.758
-8.5 | -0.686 | 0.00789 | 0.023 | -86.907
-8 | -0.686 | 0.00721 | 0.022 | -95.186
-7.5 | -0.677 | 0.00701 | 0.02 | -96.619
-7 | -0.66 | 0.00673 | 0.019 | -98.051
-6.5 | -0.635 | 0.00636 | 0.018 | -99.724
-6 | -0.602 | 0.00608 | 0.016 | -99.018
-5.5 | -0.564 | 0.00581 | 0.015 | -97.18
-5 | -0.522 | 0.00474 | 0.014 | -110.087
-4.5 | -0.475 | 0.0054 | 0.012 | -87.865
-4 | -0.425 | 0.00524 | 0.011 | -81.239
-3.5 | -0.373 | 0.00515 | 0.01 | -72.481
-3 | -0.321 | 0.00418 | 0.008 | -76.653
-2.5 | -0.268 | 0.00392 | 0.007 | -68.36
-2 | -0.214 | 0.00457 | 0.005 | -46.888
-1.5 | -0.161 | 0.00375 | 0.004 | -42.97
-1 | -0.107 | 0.0037 | 0.003 | -29.023
-0.5 | -0.054 | 0.0036 | 0.001 | -14.937
0 | 0 | 0.00349 | 0 | 0
0.5 | 0.054 | 0.00357 | -0.001 | 15.161
1 | 0.108 | 0.00367 | -0.003 | 29.455
1.5 | 0.162 | 0.00372 | -0.004 | 43.612
2 | 0.216 | 0.00454 | -0.005 | 47.587
2.5 | 0.27 | 0.00388 | -0.007 | 69.397
3 | 0.323 | 0.00415 | -0.008 | 77.809
3.5 | 0.376 | 0.00511 | -0.01 | 73.575
4 | 0.429 | 0.0052 | -0.011 | 82.487
4.5 | 0.478 | 0.00536 | -0.012 | 89.232
5 | 0.525 | 0.0047 | -0.014 | 111.843
5.5 | 0.569 | 0.00576 | -0.015 | 98.75
6 | 0.607 | 0.00603 | -0.016 | 100.642
6.5 | 0.639 | 0.00631 | -0.018 | 101.386
7 | 0.665 | 0.00667 | -0.019 | 99.725
7.5 | 0.682 | 0.00694 | -0.02 | 98.302
8 | 0.692 | 0.00713 | -0.022 | 96.935
8.5 | 0.692 | 0.00779 | -0.023 | 88.871
9 | 0.554 | 0.05149 | -0.013 | 10.758
9.5 | 0.543 | 0.05408 | -0.014 | 10.033
10 | 0.526 | 0.05673 | -0.015 | 9.277
10.5 | 0.507 | 0.05782 | -0.016 | 8.766
11 | 0.483 | 0.06051 | -0.017 | 7.977
11.5 | 0.456 | 0.06396 | -0.018 | 7.127
12 | 0.438 | 0.05622 | -0.023 | 7.791
12.5 | 0.407 | 0.0615 | -0.023 | 6.615
13 | 0.377 | 0.06659 | -0.023 | 5.655

## 116. Re 12M Mach 0.10 (2)
BIGFOIL.COM POLAR EXPORT
goe444
GOE 444 |  |  |  | Cl Max: | 0.5335 | at alpha= | 5 | deg
XFOIL ncrit=9 |  |  |  | L/D Max: | 94.5922 | at alpha= | 5 | deg
Re: | 12000000 |  |  | Cd Min: | 0.00564 | at alpha= | 5 | deg
Mach: | 0.1 |  |  | Cl=0 at alpha= | 0 | deg
|  |  |  | @ Cl=0.1, Cd= | 0.0049082
|  |  |  | @ Cl=0.4, Cd= | 0.0049979
|  |  |  | @ Cl=0.6, Cd= | 0.00564
alpha (deg) | Cl | Cd | Cm | Cl/Cd
-4.5 | -0.4671 | 0.00506 | -0.0065 | -92.3123
-4 | -0.4134 | 0.00502 | -0.0061 | -82.3506
-2.5 | -0.2588 | 0.00486 | -0.0033 | -53.251
-2 | -0.2064 | 0.00492 | -0.0027 | -41.9512
-1.5 | -0.1535 | 0.00497 | -0.0022 | -30.8853
-1 | -0.1005 | 0.00491 | -0.0018 | -20.4684
-0.5 | -0.0504 | 0.00469 | -0.0008 | -10.7463
0 | 0 | 0.00439 | 0 | 0
0.5 | 0.0503 | 0.00469 | 0.0009 | 10.7249
1 | 0.1004 | 0.00491 | 0.0018 | 20.4481
1.5 | 0.1531 | 0.00495 | 0.0023 | 30.9293
2 | 0.2062 | 0.00492 | 0.0028 | 41.9106
2.5 | 0.2587 | 0.00487 | 0.0034 | 53.1211
4 | 0.4134 | 0.00501 | 0.0061 | 82.515
4.5 | 0.4673 | 0.00506 | 0.0064 | 92.3518
5 | 0.5335 | 0.00564 | 0.0039 | 94.5922

## 117. Re 12M Mach 0.25 (1)
BIGFOIL.COM POLAR EXPORT
goe444
GOE 444 |  |  |  | Cl Max: | 0.663 | at alpha= | 7.5 | deg
JavaFoil+Calcfoil stall+Eppler ext transition |  |  |  | L/D Max: | 100.333 | at alpha= | 6 | deg
Re: | 12000000 |  |  | Cd Min: | 0.00343 | at alpha= | 0 | deg
Mach: | 0.25 |  |  | Cl=0 at alpha= | 0 | deg
|  |  |  | @ Cl=0.1, Cd= | 0.03182
|  |  |  | @ Cl=0.4, Cd= | 0.03182
|  |  |  | @ Cl=0.6, Cd= | 0.03182
alpha (deg) | Cl | Cd | Cm | Cl/Cd
-12.5 | -0.071 | 0.03182 | 0.03 | -2.246
-12 | -0.075 | 0.01255 | 0.032 | -5.954
-11.5 | -0.232 | 0.01136 | 0.031 | -20.391
-11 | -0.273 | 0.04978 | 0.022 | -5.484
-10.5 | -0.395 | 0.01103 | 0.028 | -35.843
-10 | -0.41 | 0.03603 | 0.022 | -11.383
-9.5 | -0.44 | 0.05179 | 0.016 | -8.491
-9 | -0.481 | 0.04911 | 0.015 | -9.798
-8.5 | -0.508 | 0.04909 | 0.013 | -10.351
-8 | -0.527 | 0.04649 | 0.012 | -11.336
-7.5 | -0.657 | 0.00731 | 0.021 | -89.905
-7 | -0.653 | 0.00692 | 0.019 | -94.424
-6.5 | -0.637 | 0.00656 | 0.018 | -97.201
-6 | -0.611 | 0.00619 | 0.017 | -98.633
-5.5 | -0.576 | 0.00587 | 0.015 | -97.982
-5 | -0.534 | 0.00556 | 0.014 | -95.934
-4.5 | -0.487 | 0.00542 | 0.013 | -89.889
-4 | -0.437 | 0.00528 | 0.011 | -82.652
-3.5 | -0.384 | 0.00442 | 0.01 | -86.726
-3 | -0.329 | 0.00502 | 0.008 | -65.665
-2.5 | -0.275 | 0.00389 | 0.007 | -70.744
-2 | -0.22 | 0.00457 | 0.006 | -48.175
-1.5 | -0.165 | 0.0037 | 0.004 | -44.721
-1 | -0.11 | 0.00361 | 0.003 | -30.528
-0.5 | -0.055 | 0.00355 | 0.001 | -15.543
0 | 0 | 0.00343 | 0 | 0
0.5 | 0.056 | 0.00352 | -0.001 | 15.796
1 | 0.111 | 0.00358 | -0.003 | 31.02
1.5 | 0.167 | 0.00366 | -0.004 | 45.445
2 | 0.222 | 0.00453 | -0.006 | 48.939
2.5 | 0.277 | 0.00385 | -0.007 | 71.903
3 | 0.332 | 0.00497 | -0.008 | 66.706
3.5 | 0.386 | 0.00439 | -0.01 | 88.117
4 | 0.44 | 0.00524 | -0.011 | 83.995
4.5 | 0.491 | 0.00537 | -0.013 | 91.372
5 | 0.538 | 0.00551 | -0.014 | 97.553
5.5 | 0.58 | 0.00582 | -0.015 | 99.652
6 | 0.616 | 0.00614 | -0.017 | 100.333
6.5 | 0.642 | 0.0065 | -0.018 | 98.902
7 | 0.659 | 0.00685 | -0.019 | 96.117
7.5 | 0.663 | 0.00724 | -0.021 | 91.567
8 | 0.527 | 0.04649 | -0.011 | 11.336
8.5 | 0.508 | 0.04909 | -0.012 | 10.351
9 | 0.481 | 0.04911 | -0.015 | 9.798
9.5 | 0.44 | 0.05179 | -0.016 | 8.491
10 | 0.41 | 0.03603 | -0.022 | 11.383
10.5 | 0.395 | 0.01103 | -0.028 | 35.843
11 | 0.273 | 0.04978 | -0.022 | 5.484
11.5 | 0.232 | 0.01136 | -0.031 | 20.391
12 | 0.075 | 0.01255 | -0.032 | 5.954
12.5 | 0.071 | 0.03182 | -0.029 | 2.246

## 118. Re 12M Mach 0.25 (2)
BIGFOIL.COM POLAR EXPORT
goe444
GOE 444 |  |  |  | Cl Max: | 0.4829 | at alpha= | 4.5 | deg
XFOIL ncrit=9 |  |  |  | L/D Max: | 93.0443 | at alpha= | 4.5 | deg
Re: | 12000000 |  |  | Cd Min: | 0.00597 | at alpha= | 3.5 | deg
Mach: | 0.25 |  |  | Cl=0 at alpha= | -99 | deg
|  |  |  | @ Cl=0.1, Cd= | 0.0049061
|  |  |  | @ Cl=0.4, Cd= | 0.0054732
|  |  |  | @ Cl=0.6, Cd= | 0.00519
alpha (deg) | Cl | Cd | Cm | Cl/Cd
0 | 0 | 0.00438 | 0 | 0
0.5 | 0.0517 | 0.00469 | 0.0009 | 11.0235
1 | 0.1031 | 0.00492 | 0.0019 | 20.9553
1.5 | 0.1572 | 0.00495 | 0.0025 | 31.7576
2 | 0.212 | 0.00492 | 0.003 | 43.0894
3.5 | 0.3687 | 0.00597 | 0.007 | 61.7588
4 | 0.4254 | 0.00507 | 0.0072 | 83.9053
4.5 | 0.4829 | 0.00519 | 0.0075 | 93.0443

## 119. Re 12M Mach 0.50 (1)
BIGFOIL.COM POLAR EXPORT
goe444
GOE 444 |  |  |  | Cl Max: | 0.958 | at alpha= | 20 | deg
JavaFoil+Calcfoil stall+Eppler ext transition |  |  |  | L/D Max: | 114.934 | at alpha= | 4.5 | deg
Re: | 12000000 |  |  | Cd Min: | 0.00348 | at alpha= | 0 | deg
Mach: | 0.5 |  |  | Cl=0 at alpha= | 0 | deg
|  |  |  | @ Cl=0.1, Cd= | 0.0035884
|  |  |  | @ Cl=0.4, Cd= | 0.050997
|  |  |  | @ Cl=0.6, Cd= | 0.081117
alpha (deg) | Cl | Cd | Cm | Cl/Cd
-20 | -0.97 | 0.12586 | 0.04 | -7.703
-19.5 | -0.94 | 0.12777 | 0.037 | -7.359
-19 | -0.909 | 0.13134 | 0.033 | -6.92
-18.5 | -0.892 | 0.13343 | 0.034 | -6.687
-18 | -0.875 | 0.12269 | 0.035 | -7.131
-17.5 | -0.848 | 0.12448 | 0.032 | -6.811
-17 | -0.823 | 0.11922 | 0.031 | -6.903
-16.5 | -0.808 | 0.10407 | 0.032 | -7.759
-16 | -0.778 | 0.1053 | 0.029 | -7.391
-15.5 | -0.754 | 0.10175 | 0.028 | -7.408
-15 | -0.73 | 0.099 | 0.026 | -7.372
-14.5 | -0.705 | 0.09465 | 0.024 | -7.449
-14 | -0.682 | 0.09131 | 0.023 | -7.464
-13.5 | -0.658 | 0.0882 | 0.022 | -7.465
-13 | -0.635 | 0.09375 | 0.021 | -6.772
-12.5 | -0.612 | 0.0842 | 0.021 | -7.268
-12 | -0.589 | 0.07841 | 0.02 | -7.505
-11.5 | -0.566 | 0.07102 | 0.02 | -7.972
-11 | -0.538 | 0.08175 | 0.016 | -6.583
-10.5 | -0.527 | 0.05511 | 0.021 | -9.565
-10 | -0.586 | 0.01312 | 0.03 | -44.626
-9.5 | -0.467 | 0.06708 | 0.014 | -6.958
-9 | -0.443 | 0.0617 | 0.013 | -7.176
-8.5 | -0.419 | 0.05592 | 0.013 | -7.49
-8 | -0.397 | 0.04763 | 0.014 | -8.336
-7.5 | -0.456 | 0.00882 | 0.023 | -51.665
-7 | -0.426 | 0.00764 | 0.022 | -55.766
-6.5 | -0.396 | 0.0074 | 0.02 | -53.543
-6 | -0.395 | 0.03742 | 0.01 | -10.566
-5.5 | -0.593 | 0.00666 | 0.017 | -89.063
-5 | -0.578 | 0.00613 | 0.016 | -94.354
-4.5 | -0.538 | 0.00476 | 0.014 | -113.025
-4 | -0.486 | 0.00551 | 0.013 | -88.16
-3.5 | -0.428 | 0.00537 | 0.011 | -79.604
-3 | -0.368 | 0.00514 | 0.009 | -71.474
-2.5 | -0.307 | 0.00467 | 0.008 | -65.695
-2 | -0.246 | 0.00442 | 0.006 | -55.634
-1.5 | -0.185 | 0.00377 | 0.005 | -49.073
-1 | -0.123 | 0.00363 | 0.003 | -33.929
-0.5 | -0.062 | 0.00361 | 0.002 | -17.105
0 | 0 | 0.00348 | 0 | 0
0.5 | 0.062 | 0.00357 | -0.002 | 17.384
1 | 0.124 | 0.0036 | -0.003 | 34.483
1.5 | 0.186 | 0.00373 | -0.005 | 49.87
2 | 0.248 | 0.00439 | -0.006 | 56.484
2.5 | 0.309 | 0.00463 | -0.008 | 66.773
3 | 0.37 | 0.0051 | -0.009 | 72.615
3.5 | 0.431 | 0.00533 | -0.011 | 80.886
4 | 0.49 | 0.00547 | -0.013 | 89.598
4.5 | 0.542 | 0.00472 | -0.014 | 114.934
5 | 0.583 | 0.00608 | -0.016 | 95.927
5.5 | 0.598 | 0.0066 | -0.017 | 90.557
6 | 0.395 | 0.03742 | -0.01 | 10.566
6.5 | 0.4 | 0.00753 | -0.02 | 53.045
7 | 0.35 | 0.04066 | -0.013 | 8.607
7.5 | 0.372 | 0.04526 | -0.013 | 8.228
8 | 0.396 | 0.04996 | -0.013 | 7.921
8.5 | 0.419 | 0.05592 | -0.013 | 7.49
9 | 0.443 | 0.0617 | -0.013 | 7.176
9.5 | 0.467 | 0.06722 | -0.014 | 6.944
10 | 0.589 | 0.01253 | -0.03 | 46.984
10.5 | 0.526 | 0.05617 | -0.021 | 9.36
11 | 0.538 | 0.08175 | -0.016 | 6.583
11.5 | 0.566 | 0.07092 | -0.02 | 7.985
12 | 0.589 | 0.07831 | -0.02 | 7.516
12.5 | 0.612 | 0.08418 | -0.021 | 7.269
13 | 0.635 | 0.09447 | -0.021 | 6.72
13.5 | 0.658 | 0.08764 | -0.022 | 7.512
14 | 0.682 | 0.0913 | -0.023 | 7.465
14.5 | 0.705 | 0.09464 | -0.024 | 7.451
15 | 0.73 | 0.09897 | -0.026 | 7.374
15.5 | 0.754 | 0.10171 | -0.027 | 7.411
16 | 0.776 | 0.11045 | -0.028 | 7.025
16.5 | 0.806 | 0.10595 | -0.031 | 7.607
17 | 0.825 | 0.11823 | -0.031 | 6.974
17.5 | 0.849 | 0.12285 | -0.033 | 6.911
18 | 0.872 | 0.12775 | -0.034 | 6.822
18.5 | 0.889 | 0.14132 | -0.033 | 6.293
19 | 0.909 | 0.13114 | -0.033 | 6.931
19.5 | 0.941 | 0.12706 | -0.037 | 7.405
20 | 0.958 | 0.14069 | -0.037 | 6.809

## 120. Re 12M Mach 0.50 (2)
BIGFOIL.COM POLAR EXPORT
goe444
GOE 444 |  |  |  | Cl Max: | 0.662 | at alpha= | 10.5 | deg
XFOIL ncrit=9 |  |  |  | L/D Max: | 63.3896 | at alpha= | 3.5 | deg
Re: | 12000000 |  |  | Cd Min: | 0.12699 | at alpha= | 10.5 | deg
Mach: | 0.5 |  |  | Cl=0 at alpha= | -99 | deg
|  |  |  | @ Cl=0.1, Cd= | 0.0049046
|  |  |  | @ Cl=0.4, Cd= | 0.0065158
|  |  |  | @ Cl=0.6, Cd= | 0.04187
alpha (deg) | Cl | Cd | Cm | Cl/Cd
0 | 0.0001 | 0.00439 | 0 | 0.022779
0.5 | 0.0577 | 0.00472 | 0.0012 | 12.2246
1 | 0.115 | 0.00497 | 0.0025 | 23.1388
1.5 | 0.1752 | 0.00497 | 0.0035 | 35.2515
2 | 0.2373 | 0.00494 | 0.0044 | 48.0364
2.5 | 0.2948 | 0.00541 | 0.0068 | 54.4917
3 | 0.3502 | 0.0065 | 0.01 | 53.8769
3.5 | 0.4133 | 0.00652 | 0.0117 | 63.3896
4 | 0.4617 | 0.00825 | 0.0172 | 55.9636
4.5 | 0.5266 | 0.01646 | 0.0184 | 31.9927
5 | 0.5515 | 0.03016 | 0.0226 | 18.2858
5.5 | 0.5908 | 0.03958 | 0.0207 | 14.9267
6 | 0.6286 | 0.04899 | 0.0159 | 12.8312
6.5 | 0.6324 | 0.05762 | 0.0142 | 10.9754
7 | 0.6248 | 0.06735 | 0.006 | 9.2769
7.5 | 0.6234 | 0.07672 | -0.0018 | 8.1257
8 | 0.627 | 0.08527 | -0.0067 | 7.3531
8.5 | 0.6311 | 0.09393 | -0.0111 | 6.7188
9 | 0.638 | 0.1021 | -0.0149 | 6.2488
9.5 | 0.6458 | 0.11013 | -0.0184 | 5.864
10 | 0.6534 | 0.11846 | -0.0219 | 5.5158
10.5 | 0.662 | 0.12699 | -0.0253 | 5.213

## 121. Re 14M Mach 0.00 (1)
BIGFOIL.COM POLAR EXPORT
goe444
GOE 444 |  |  |  | Cl Max: | 0.7 | at alpha= | 8.5 | deg
JavaFoil+Calcfoil stall+Eppler ext transition |  |  |  | L/D Max: | 104.551 | at alpha= | 6.5 | deg
Re: | 14000000 |  |  | Cd Min: | 0.00356 | at alpha= | 0.5 | deg
Mach: | 0 |  |  | Cl=0 at alpha= | 0 | deg
|  |  |  | @ Cl=0.1, Cd= | 0.0036622
|  |  |  | @ Cl=0.4, Cd= | 0.06879
|  |  |  | @ Cl=0.6, Cd= | 0.06879
alpha (deg) | Cl | Cd | Cm | Cl/Cd
-13.5 | -0.389 | 0.06879 | 0.024 | -5.65
-13 | -0.417 | 0.06256 | 0.024 | -6.661
-12.5 | -0.445 | 0.05688 | 0.024 | -7.825
-12 | -0.476 | 0.04941 | 0.024 | -9.642
-11.5 | -0.487 | 0.06033 | 0.02 | -8.07
-11 | -0.506 | 0.06035 | 0.018 | -8.386
-10.5 | -0.527 | 0.0576 | 0.017 | -9.142
-10 | -0.544 | 0.05482 | 0.016 | -9.917
-9.5 | -0.555 | 0.05393 | 0.014 | -10.287
-9 | -0.565 | 0.04961 | 0.014 | -11.395
-8.5 | -0.694 | 0.00763 | 0.023 | -90.952
-8 | -0.69 | 0.00701 | 0.021 | -98.421
-7.5 | -0.679 | 0.00682 | 0.02 | -99.505
-7 | -0.66 | 0.00653 | 0.019 | -101.112
-6.5 | -0.634 | 0.00616 | 0.018 | -102.841
-6 | -0.601 | 0.00587 | 0.016 | -102.278
-5.5 | -0.562 | 0.0056 | 0.015 | -100.411
-5 | -0.519 | 0.00538 | 0.014 | -96.569
-4.5 | -0.473 | 0.0053 | 0.012 | -89.247
-4 | -0.423 | 0.0052 | 0.011 | -81.455
-3.5 | -0.372 | 0.00421 | 0.01 | -88.361
-3 | -0.319 | 0.00473 | 0.008 | -67.458
-2.5 | -0.266 | 0.00466 | 0.007 | -57.098
-2 | -0.213 | 0.00436 | 0.005 | -48.926
-1.5 | -0.16 | 0.00376 | 0.004 | -42.545
-1 | -0.107 | 0.0037 | 0.003 | -28.845
-0.5 | -0.053 | 0.00358 | 0.001 | -14.91
0 | 0 | 0.00421 | 0 | 0
0.5 | 0.054 | 0.00356 | -0.001 | 15.128
1 | 0.108 | 0.00368 | -0.003 | 29.265
1.5 | 0.161 | 0.00374 | -0.004 | 43.169
2 | 0.215 | 0.00433 | -0.005 | 49.602
2.5 | 0.268 | 0.00463 | -0.007 | 57.94
3 | 0.321 | 0.00469 | -0.008 | 68.475
3.5 | 0.374 | 0.00417 | -0.01 | 89.696
4 | 0.426 | 0.00516 | -0.011 | 82.686
4.5 | 0.476 | 0.00525 | -0.012 | 90.622
5 | 0.523 | 0.00533 | -0.014 | 98.101
5.5 | 0.567 | 0.00555 | -0.015 | 102.021
6 | 0.605 | 0.00582 | -0.016 | 103.942
6.5 | 0.638 | 0.00611 | -0.018 | 104.551
7 | 0.665 | 0.00647 | -0.019 | 102.822
7.5 | 0.684 | 0.00676 | -0.02 | 101.219
8 | 0.696 | 0.00694 | -0.022 | 100.209
8.5 | 0.7 | 0.00755 | -0.023 | 92.684
9 | 0.565 | 0.04961 | -0.014 | 11.395
9.5 | 0.555 | 0.05393 | -0.014 | 10.287
10 | 0.544 | 0.05482 | -0.016 | 9.917
10.5 | 0.527 | 0.0576 | -0.017 | 9.142
11 | 0.506 | 0.06035 | -0.017 | 8.386
11.5 | 0.487 | 0.06033 | -0.02 | 8.07
12 | 0.476 | 0.04941 | -0.024 | 9.642
12.5 | 0.445 | 0.05688 | -0.024 | 7.825
13 | 0.417 | 0.06256 | -0.024 | 6.661
13.5 | 0.389 | 0.06879 | -0.024 | 5.65

## 122. Re 14M Mach 0.00 (2)
BIGFOIL.COM POLAR EXPORT
goe444
GOE 444 |  |  |  | Cl Max: | 0.52 | at alpha= | 5 | deg
XFOIL ncrit=9 |  |  |  | L/D Max: | 99.4264 | at alpha= | 5 | deg
Re: | 14000000 |  |  | Cd Min: | 0.00621 | at alpha= | -5.5 | deg
Mach: | 0 |  |  | Cl=0 at alpha= | 0 | deg
|  |  |  | @ Cl=0.1, Cd= | 0.0049341
|  |  |  | @ Cl=0.4, Cd= | 0.0049884
|  |  |  | @ Cl=0.6, Cd= | 0.00523
alpha (deg) | Cl | Cd | Cm | Cl/Cd
-5.5 | -0.5828 | 0.00621 | -0.0042 | -93.8486
-5 | -0.5193 | 0.00525 | -0.0063 | -98.9143
-4.5 | -0.4654 | 0.00496 | -0.006 | -93.8306
-4 | -0.4166 | 0.005 | -0.0046 | -83.32
-2.5 | -0.2597 | 0.00488 | -0.0028 | -53.2172
-2 | -0.2068 | 0.00489 | -0.0024 | -42.2904
-1 | -0.1014 | 0.00494 | -0.0015 | -20.5263
-0.5 | -0.0504 | 0.00471 | -0.0008 | -10.7006
0 | 0 | 0.00443 | 0 | 0
0.5 | 0.0502 | 0.00471 | 0.0008 | 10.6582
1 | 0.1013 | 0.00494 | 0.0015 | 20.5061
1.5 | 0.1542 | 0.00499 | 0.0019 | 30.9018
2.5 | 0.2596 | 0.00489 | 0.0029 | 53.0879
4 | 0.4165 | 0.005 | 0.0046 | 83.3
4.5 | 0.465 | 0.00496 | 0.0061 | 93.75
5 | 0.52 | 0.00523 | 0.0061 | 99.4264

## 123. Re 14M Mach 0.10 (1)
BIGFOIL.COM POLAR EXPORT
goe444
GOE 444 |  |  |  | Cl Max: | 0.692 | at alpha= | 8 | deg
JavaFoil+Calcfoil stall+Eppler ext transition |  |  |  | L/D Max: | 103.947 | at alpha= | 6.5 | deg
Re: | 14000000 |  |  | Cd Min: | 0.0036 | at alpha= | 0.5 | deg
Mach: | 0.1 |  |  | Cl=0 at alpha= | 0 | deg
|  |  |  | @ Cl=0.1, Cd= | 0.0036341
|  |  |  | @ Cl=0.4, Cd= | 0.06333
|  |  |  | @ Cl=0.6, Cd= | 0.06333
alpha (deg) | Cl | Cd | Cm | Cl/Cd
-13.5 | -0.349 | 0.06945 | 0.024 | -5.019
-13 | -0.379 | 0.06333 | 0.024 | -5.98
-12.5 | -0.41 | 0.05721 | 0.024 | -7.174
-12 | -0.446 | 0.04874 | 0.024 | -9.141
-11.5 | -0.462 | 0.05817 | 0.021 | -7.943
-11 | -0.487 | 0.05753 | 0.019 | -8.458
-10.5 | -0.507 | 0.05713 | 0.017 | -8.882
-10 | -0.529 | 0.05419 | 0.016 | -9.763
-9.5 | -0.543 | 0.05331 | 0.014 | -10.188
-9 | -0.555 | 0.05088 | 0.013 | -10.899
-8.5 | -0.687 | 0.00767 | 0.023 | -89.472
-8 | -0.686 | 0.00707 | 0.022 | -97.003
-7.5 | -0.677 | 0.00691 | 0.02 | -98.008
-7 | -0.66 | 0.00659 | 0.019 | -100.133
-6.5 | -0.635 | 0.00621 | 0.018 | -102.243
-6 | -0.602 | 0.00595 | 0.016 | -101.219
-5.5 | -0.564 | 0.00567 | 0.015 | -99.511
-5 | -0.522 | 0.00542 | 0.014 | -96.169
-4.5 | -0.475 | 0.00509 | 0.012 | -93.29
-4 | -0.425 | 0.00513 | 0.011 | -82.964
-3.5 | -0.373 | 0.00486 | 0.01 | -76.912
-3 | -0.321 | 0.00468 | 0.008 | -68.574
-2.5 | -0.268 | 0.00468 | 0.007 | -57.139
-2 | -0.214 | 0.00433 | 0.005 | -49.569
-1.5 | -0.161 | 0.00376 | 0.004 | -42.781
-1 | -0.107 | 0.00367 | 0.003 | -29.28
-0.5 | -0.054 | 0.00363 | 0.001 | -14.792
0 | 0 | 0.0043 | 0 | 0
0.5 | 0.054 | 0.0036 | -0.001 | 15.011
1 | 0.108 | 0.00364 | -0.003 | 29.712
1.5 | 0.162 | 0.00373 | -0.004 | 43.413
2 | 0.216 | 0.0043 | -0.005 | 50.261
2.5 | 0.27 | 0.00465 | -0.007 | 57.991
3 | 0.323 | 0.00464 | -0.008 | 69.621
3.5 | 0.376 | 0.00482 | -0.01 | 78.092
4 | 0.429 | 0.00509 | -0.011 | 84.236
4.5 | 0.478 | 0.00505 | -0.012 | 94.768
5 | 0.525 | 0.00538 | -0.014 | 97.699
5.5 | 0.569 | 0.00562 | -0.015 | 101.117
6 | 0.607 | 0.0059 | -0.016 | 102.876
6.5 | 0.639 | 0.00615 | -0.018 | 103.947
7 | 0.665 | 0.00653 | -0.019 | 101.841
7.5 | 0.682 | 0.00684 | -0.02 | 99.707
8 | 0.692 | 0.007 | -0.022 | 98.781
8.5 | 0.692 | 0.00759 | -0.023 | 91.235
9 | 0.555 | 0.05088 | -0.013 | 10.899
9.5 | 0.543 | 0.05331 | -0.014 | 10.188
10 | 0.529 | 0.05419 | -0.016 | 9.763
10.5 | 0.507 | 0.05713 | -0.017 | 8.882
11 | 0.487 | 0.05753 | -0.019 | 8.458
11.5 | 0.462 | 0.05817 | -0.02 | 7.943
12 | 0.446 | 0.04874 | -0.024 | 9.141
12.5 | 0.41 | 0.05721 | -0.024 | 7.174
13 | 0.379 | 0.06333 | -0.024 | 5.98

## 124. Re 14M Mach 0.10 (2)
BIGFOIL.COM POLAR EXPORT
goe444
GOE 444 |  |  |  | Cl Max: | 0.5234 | at alpha= | 5 | deg
XFOIL ncrit=9 |  |  |  | L/D Max: | 98.9414 | at alpha= | 5 | deg
Re: | 14000000 |  |  | Cd Min: | 0.00532 | at alpha= | -5 | deg
Mach: | 0.1 |  |  | Cl=0 at alpha= | 0 | deg
|  |  |  | @ Cl=0.1, Cd= | 0.0049319
|  |  |  | @ Cl=0.4, Cd= | 0.0049984
|  |  |  | @ Cl=0.6, Cd= | 0.00529
alpha (deg) | Cl | Cd | Cm | Cl/Cd
-5 | -0.5226 | 0.00532 | -0.0065 | -98.2331
-4.5 | -0.4679 | 0.00498 | -0.0063 | -93.9558
-4 | -0.4189 | 0.00501 | -0.0048 | -83.6128
-2 | -0.2079 | 0.00489 | -0.0025 | -42.5153
-1 | -0.1019 | 0.00494 | -0.0015 | -20.6275
-0.5 | -0.0506 | 0.00471 | -0.0008 | -10.7431
0 | 0 | 0.00443 | 0 | 0
0.5 | 0.0505 | 0.00471 | 0.0008 | 10.7219
1 | 0.1018 | 0.00494 | 0.0016 | 20.6073
1.5 | 0.155 | 0.00499 | 0.002 | 31.0621
2 | 0.2077 | 0.00488 | 0.0025 | 42.5615
4 | 0.4188 | 0.00501 | 0.0048 | 83.5928
4.5 | 0.4676 | 0.00498 | 0.0063 | 93.8956
5 | 0.5234 | 0.00529 | 0.0063 | 98.9414

## 125. Re 14M Mach 0.25 (1)
BIGFOIL.COM POLAR EXPORT
goe444
GOE 444 |  |  |  | Cl Max: | 0.663 | at alpha= | 7.5 | deg
JavaFoil+Calcfoil stall+Eppler ext transition |  |  |  | L/D Max: | 102.361 | at alpha= | 5.5 | deg
Re: | 14000000 |  |  | Cd Min: | 0.00354 | at alpha= | 0.5 | deg
Mach: | 0.25 |  |  | Cl=0 at alpha= | 0 | deg
|  |  |  | @ Cl=0.1, Cd= | 0.02083
|  |  |  | @ Cl=0.4, Cd= | 0.02083
|  |  |  | @ Cl=0.6, Cd= | 0.02083
alpha (deg) | Cl | Cd | Cm | Cl/Cd
-12.5 | -0.074 | 0.02083 | 0.031 | -3.564
-12 | -0.075 | 0.01154 | 0.032 | -6.536
-11.5 | -0.232 | 0.011 | 0.031 | -21.125
-11 | -0.323 | 0.00836 | 0.03 | -38.6
-10.5 | -0.4 | 0.01015 | 0.029 | -39.385
-10 | -0.467 | 0.01031 | 0.027 | -45.268
-9.5 | -0.497 | 0.01726 | 0.024 | -28.787
-9 | -0.482 | 0.04882 | 0.015 | -9.863
-8.5 | -0.509 | 0.04848 | 0.013 | -10.501
-8 | -0.528 | 0.04608 | 0.012 | -11.455
-7.5 | -0.657 | 0.00723 | 0.021 | -90.874
-7 | -0.653 | 0.00679 | 0.019 | -96.301
-6.5 | -0.637 | 0.0064 | 0.018 | -99.533
-6 | -0.611 | 0.0061 | 0.017 | -100.135
-5.5 | -0.576 | 0.00572 | 0.015 | -100.643
-5 | -0.534 | 0.00544 | 0.014 | -98.169
-4.5 | -0.487 | 0.00518 | 0.013 | -94.088
-4 | -0.437 | 0.00517 | 0.011 | -84.494
-3.5 | -0.383 | 0.0048 | 0.01 | -79.858
-3 | -0.329 | 0.00465 | 0.008 | -70.834
-2.5 | -0.275 | 0.00405 | 0.007 | -67.91
-2 | -0.22 | 0.00484 | 0.006 | -45.494
-1.5 | -0.165 | 0.0037 | 0.004 | -44.64
-1 | -0.11 | 0.00361 | 0.003 | -30.555
-0.5 | -0.055 | 0.00357 | 0.001 | -15.46
0 | 0 | 0.00427 | 0 | 0
0.5 | 0.056 | 0.00354 | -0.001 | 15.708
1 | 0.111 | 0.00358 | -0.003 | 31.044
1.5 | 0.167 | 0.00367 | -0.004 | 45.357
2 | 0.222 | 0.0048 | -0.006 | 46.189
2.5 | 0.277 | 0.00401 | -0.007 | 68.989
3 | 0.332 | 0.00461 | -0.008 | 71.988
3.5 | 0.386 | 0.00476 | -0.01 | 81.17
4 | 0.44 | 0.00513 | -0.011 | 85.865
4.5 | 0.491 | 0.00513 | -0.013 | 95.669
5 | 0.538 | 0.00539 | -0.014 | 99.825
5.5 | 0.58 | 0.00567 | -0.015 | 102.361
6 | 0.616 | 0.00604 | -0.017 | 101.863
6.5 | 0.642 | 0.00634 | -0.018 | 101.275
7 | 0.659 | 0.00672 | -0.019 | 98.025
7.5 | 0.663 | 0.00716 | -0.021 | 92.542
8 | 0.528 | 0.04608 | -0.012 | 11.455
8.5 | 0.509 | 0.04848 | -0.013 | 10.501
9 | 0.482 | 0.04882 | -0.015 | 9.863
9.5 | 0.497 | 0.01726 | -0.024 | 28.787
10 | 0.467 | 0.01031 | -0.027 | 45.268
10.5 | 0.4 | 0.01015 | -0.028 | 39.385
11 | 0.326 | 0.00822 | -0.03 | 39.594
11.5 | 0.232 | 0.011 | -0.031 | 21.125
12 | 0.075 | 0.01154 | -0.032 | 6.536
12.5 | 0.074 | 0.02083 | -0.031 | 3.564

## 126. Re 14M Mach 0.25 (2)
BIGFOIL.COM POLAR EXPORT
goe444
GOE 444 |  |  |  | Cl Max: | 0.5391 | at alpha= | 5 | deg
XFOIL ncrit=9 |  |  |  | L/D Max: | 94.9901 | at alpha= | 4.5 | deg
Re: | 14000000 |  |  | Cd Min: | 0.00643 | at alpha= | 5 | deg
Mach: | 0.25 |  |  | Cl=0 at alpha= | 0 | deg
|  |  |  | @ Cl=0.1, Cd= | 0.0049386
|  |  |  | @ Cl=0.4, Cd= | 0.0053224
|  |  |  | @ Cl=0.6, Cd= | 0.00643
alpha (deg) | Cl | Cd | Cm | Cl/Cd
-4.5 | -0.4819 | 0.00508 | -0.0078 | -94.8622
-4 | -0.4317 | 0.00507 | -0.0058 | -85.1479
-3.5 | -0.3746 | 0.00547 | -0.0056 | -68.4826
-2 | -0.2137 | 0.00489 | -0.0027 | -43.7014
-1.5 | -0.1595 | 0.005 | -0.0021 | -31.9
-1 | -0.1047 | 0.00496 | -0.0016 | -21.1089
-0.5 | -0.052 | 0.00471 | -0.0008 | -11.0403
0 | 0 | 0.00442 | 0 | 0
0.5 | 0.0519 | 0.00471 | 0.0009 | 11.0191
1 | 0.1045 | 0.00496 | 0.0017 | 21.0685
1.5 | 0.1592 | 0.00499 | 0.0022 | 31.9038
2 | 0.2135 | 0.00489 | 0.0028 | 43.6605
3.5 | 0.374 | 0.00553 | 0.0058 | 67.6311
4 | 0.4316 | 0.00507 | 0.0058 | 85.1282
4.5 | 0.4816 | 0.00507 | 0.0078 | 94.9901
5 | 0.5391 | 0.00643 | 0.0083 | 83.8414

## 127. Re 14M Mach 0.50 (1)
BIGFOIL.COM POLAR EXPORT
goe444
GOE 444 |  |  |  | Cl Max: | 0.962 | at alpha= | 20 | deg
JavaFoil+Calcfoil stall+Eppler ext transition |  |  |  | L/D Max: | 117.076 | at alpha= | 4.5 | deg
Re: | 14000000 |  |  | Cd Min: | 0.00364 | at alpha= | 1 | deg
Mach: | 0.5 |  |  | Cl=0 at alpha= | 0 | deg
|  |  |  | @ Cl=0.1, Cd= | 0.00376
|  |  |  | @ Cl=0.4, Cd= | 0.050482
|  |  |  | @ Cl=0.6, Cd= | 0.080487
alpha (deg) | Cl | Cd | Cm | Cl/Cd
-20 | -0.975 | 0.11999 | 0.041 | -8.126
-19.5 | -0.946 | 0.12221 | 0.039 | -7.738
-19 | -0.915 | 0.12624 | 0.035 | -7.244
-18.5 | -0.893 | 0.13182 | 0.035 | -6.778
-18 | -0.875 | 0.12138 | 0.035 | -7.213
-17.5 | -0.849 | 0.1211 | 0.033 | -7.011
-17 | -0.825 | 0.11705 | 0.031 | -7.049
-16.5 | -0.811 | 0.10117 | 0.033 | -8.012
-16 | -0.783 | 0.09994 | 0.031 | -7.838
-15.5 | -0.754 | 0.10065 | 0.028 | -7.494
-15 | -0.73 | 0.09784 | 0.026 | -7.464
-14.5 | -0.706 | 0.09438 | 0.025 | -7.479
-14 | -0.682 | 0.09106 | 0.023 | -7.486
-13.5 | -0.658 | 0.08774 | 0.023 | -7.505
-13 | -0.635 | 0.09313 | 0.021 | -6.817
-12.5 | -0.612 | 0.08366 | 0.021 | -7.316
-12 | -0.589 | 0.07779 | 0.02 | -7.567
-11.5 | -0.567 | 0.06975 | 0.02 | -8.126
-11 | -0.539 | 0.07063 | 0.017 | -7.632
-10.5 | -0.531 | 0.05244 | 0.022 | -10.117
-10 | -0.599 | 0.01093 | 0.03 | -54.837
-9.5 | -0.467 | 0.06667 | 0.014 | -7.002
-9 | -0.443 | 0.06121 | 0.013 | -7.234
-8.5 | -0.419 | 0.05543 | 0.013 | -7.562
-8 | -0.399 | 0.04611 | 0.015 | -8.649
-7.5 | -0.456 | 0.00854 | 0.023 | -53.362
-7 | -0.426 | 0.00771 | 0.022 | -55.259
-6.5 | -0.396 | 0.00695 | 0.02 | -57.026
-6 | -0.395 | 0.03733 | 0.01 | -10.59
-5.5 | -0.593 | 0.0065 | 0.017 | -91.332
-5 | -0.578 | 0.00597 | 0.016 | -96.822
-4.5 | -0.538 | 0.00467 | 0.014 | -115.138
-4 | -0.486 | 0.00547 | 0.013 | -88.915
-3.5 | -0.428 | 0.00503 | 0.011 | -85.061
-3 | -0.368 | 0.00487 | 0.009 | -75.456
-2.5 | -0.307 | 0.00426 | 0.008 | -72.056
-2 | -0.246 | 0.00497 | 0.006 | -49.495
-1.5 | -0.185 | 0.00376 | 0.005 | -49.1
-1 | -0.123 | 0.00367 | 0.003 | -33.619
-0.5 | -0.062 | 0.00399 | 0.002 | -15.467
0 | 0 | 0.00432 | 0 | 0
0.5 | 0.062 | 0.00395 | -0.002 | 15.723
1 | 0.124 | 0.00364 | -0.003 | 34.161
1.5 | 0.186 | 0.00373 | -0.005 | 49.892
2 | 0.248 | 0.00493 | -0.006 | 50.257
2.5 | 0.309 | 0.00423 | -0.008 | 73.193
3 | 0.37 | 0.00483 | -0.009 | 76.687
3.5 | 0.431 | 0.00498 | -0.011 | 86.46
4 | 0.49 | 0.00542 | -0.013 | 90.362
4.5 | 0.542 | 0.00463 | -0.014 | 117.076
5 | 0.583 | 0.00592 | -0.016 | 98.437
5.5 | 0.598 | 0.00644 | -0.017 | 92.865
6 | 0.395 | 0.03733 | -0.01 | 10.59
6.5 | 0.4 | 0.00741 | -0.02 | 53.954
7 | 0.35 | 0.04065 | -0.013 | 8.61
7.5 | 0.373 | 0.04497 | -0.013 | 8.287
8 | 0.396 | 0.04944 | -0.013 | 8.012
8.5 | 0.419 | 0.05543 | -0.013 | 7.562
9 | 0.443 | 0.06121 | -0.013 | 7.234
9.5 | 0.467 | 0.06683 | -0.014 | 6.985
10 | 0.6 | 0.0108 | -0.03 | 55.567
10.5 | 0.532 | 0.05125 | -0.022 | 10.384
11 | 0.539 | 0.07063 | -0.017 | 7.632
11.5 | 0.567 | 0.06964 | -0.02 | 8.14
12 | 0.589 | 0.07767 | -0.02 | 7.579
12.5 | 0.612 | 0.08356 | -0.021 | 7.325
13 | 0.635 | 0.09389 | -0.021 | 6.762
13.5 | 0.658 | 0.08721 | -0.022 | 7.551
14 | 0.682 | 0.09106 | -0.023 | 7.486
14.5 | 0.706 | 0.09436 | -0.025 | 7.48
15 | 0.73 | 0.09781 | -0.026 | 7.467
15.5 | 0.754 | 0.10061 | -0.028 | 7.497
16 | 0.776 | 0.10934 | -0.028 | 7.1
16.5 | 0.808 | 0.10425 | -0.032 | 7.746
17 | 0.826 | 0.11507 | -0.032 | 7.18
17.5 | 0.851 | 0.11988 | -0.033 | 7.095
18 | 0.872 | 0.12649 | -0.034 | 6.895
18.5 | 0.89 | 0.13753 | -0.033 | 6.47
19 | 0.915 | 0.12574 | -0.035 | 7.273
19.5 | 0.946 | 0.12168 | -0.038 | 7.776
20 | 0.962 | 0.13458 | -0.038 | 7.15

## 128. Re 14M Mach 0.50 (2)
BIGFOIL.COM POLAR EXPORT
goe444
GOE 444 |  |  |  | Cl Max: | 0.5105 | at alpha= | 4.5 | deg
XFOIL ncrit=9 |  |  |  | L/D Max: | 66.2916 | at alpha= | 3.5 | deg
Re: | 14000000 |  |  | Cd Min: | 0.01552 | at alpha= | 4.5 | deg
Mach: | 0.5 |  |  | Cl=0 at alpha= | -99 | deg
|  |  |  | @ Cl=0.1, Cd= | 0.0049227
|  |  |  | @ Cl=0.4, Cd= | 0.0063841
|  |  |  | @ Cl=0.6, Cd= | 0.01552
alpha (deg) | Cl | Cd | Cm | Cl/Cd
0.5 | 0.0581 | 0.00473 | 0.0011 | 12.2833
1 | 0.1168 | 0.005 | 0.0022 | 23.36
1.5 | 0.1776 | 0.00499 | 0.0031 | 35.5912
2 | 0.2393 | 0.00491 | 0.0041 | 48.7373
3 | 0.3516 | 0.00658 | 0.0097 | 53.4347
3.5 | 0.4183 | 0.00631 | 0.0107 | 66.2916
4 | 0.4699 | 0.00824 | 0.0155 | 57.0267
4.5 | 0.5105 | 0.01552 | 0.022 | 32.893

## 129. Re 16M Mach 0.00 (1)
BIGFOIL.COM POLAR EXPORT
goe444
GOE 444 |  |  |  | Cl Max: | 0.7 | at alpha= | 8.5 | deg
JavaFoil+Calcfoil stall+Eppler ext transition |  |  |  | L/D Max: | 106.01 | at alpha= | 6 | deg
Re: | 16000000 |  |  | Cd Min: | 0.00358 | at alpha= | 0.5 | deg
Mach: | 0 |  |  | Cl=0 at alpha= | 0 | deg
|  |  |  | @ Cl=0.1, Cd= | 0.0036652
|  |  |  | @ Cl=0.4, Cd= | 0.06399
|  |  |  | @ Cl=0.6, Cd= | 0.06399
alpha (deg) | Cl | Cd | Cm | Cl/Cd
-13.5 | -0.392 | 0.06399 | 0.025 | -6.128
-13 | -0.422 | 0.05588 | 0.026 | -7.556
-12.5 | -0.456 | 0.04595 | 0.026 | -9.925
-12 | -0.496 | 0.03378 | 0.027 | -14.679
-11.5 | -0.489 | 0.05787 | 0.02 | -8.456
-11 | -0.511 | 0.05652 | 0.019 | -9.04
-10.5 | -0.527 | 0.05706 | 0.017 | -9.235
-10 | -0.555 | 0.04727 | 0.018 | -11.735
-9.5 | -0.555 | 0.05322 | 0.014 | -10.437
-9 | -0.567 | 0.04833 | 0.014 | -11.733
-8.5 | -0.694 | 0.00727 | 0.023 | -95.413
-8 | -0.69 | 0.00714 | 0.021 | -96.712
-7.5 | -0.679 | 0.00657 | 0.02 | -103.265
-7 | -0.66 | 0.00652 | 0.019 | -101.15
-6.5 | -0.634 | 0.00612 | 0.018 | -103.461
-6 | -0.601 | 0.00576 | 0.016 | -104.307
-5.5 | -0.562 | 0.00568 | 0.015 | -99.044
-5 | -0.519 | 0.00544 | 0.014 | -95.498
-4.5 | -0.473 | 0.00508 | 0.012 | -92.993
-4 | -0.423 | 0.00508 | 0.011 | -83.366
-3.5 | -0.372 | 0.00469 | 0.009 | -79.196
-3 | -0.319 | 0.00482 | 0.008 | -66.236
-2.5 | -0.266 | 0.00464 | 0.007 | -57.371
-2 | -0.213 | 0.00455 | 0.005 | -46.872
-1.5 | -0.16 | 0.00371 | 0.004 | -43.141
-1 | -0.107 | 0.00371 | 0.003 | -28.79
-0.5 | -0.053 | 0.00361 | 0.001 | -14.806
0 | 0 | 0.0043 | 0 | 0
0.5 | 0.054 | 0.00358 | -0.001 | 15.02
1 | 0.108 | 0.00368 | -0.003 | 29.205
1.5 | 0.161 | 0.00368 | -0.004 | 43.769
2 | 0.215 | 0.00452 | -0.005 | 47.553
2.5 | 0.268 | 0.00461 | -0.007 | 58.213
3 | 0.321 | 0.00478 | -0.008 | 67.212
3.5 | 0.374 | 0.00466 | -0.01 | 80.409
4 | 0.426 | 0.00504 | -0.011 | 84.624
4.5 | 0.476 | 0.00504 | -0.012 | 94.447
5 | 0.523 | 0.00539 | -0.014 | 96.984
5.5 | 0.567 | 0.00563 | -0.015 | 100.609
6 | 0.605 | 0.00571 | -0.016 | 106.01
6.5 | 0.638 | 0.00607 | -0.018 | 105.175
7 | 0.665 | 0.00647 | -0.019 | 102.838
7.5 | 0.684 | 0.00651 | -0.02 | 105.08
8 | 0.696 | 0.00707 | -0.021 | 98.43
8.5 | 0.7 | 0.00719 | -0.023 | 97.234
9 | 0.567 | 0.04833 | -0.014 | 11.733
9.5 | 0.555 | 0.05322 | -0.014 | 10.437
10 | 0.555 | 0.04727 | -0.018 | 11.735
10.5 | 0.527 | 0.05706 | -0.017 | 9.235
11 | 0.511 | 0.05652 | -0.019 | 9.04
11.5 | 0.489 | 0.05787 | -0.02 | 8.456
12 | 0.496 | 0.03378 | -0.027 | 14.679
12.5 | 0.456 | 0.04595 | -0.026 | 9.925
13 | 0.422 | 0.05588 | -0.025 | 7.556
13.5 | 0.392 | 0.06399 | -0.025 | 6.128

## 130. Re 16M Mach 0.00 (2)
BIGFOIL.COM POLAR EXPORT
goe444
GOE 444 |  |  |  | Cl Max: | 0.5781 | at alpha= | 5.5 | deg
XFOIL ncrit=9 |  |  |  | L/D Max: | 104.35 | at alpha= | 5.5 | deg
Re: | 16000000 |  |  | Cd Min: | 0.00554 | at alpha= | 5.5 | deg
Mach: | 0 |  |  | Cl=0 at alpha= | 0 | deg
|  |  |  | @ Cl=0.1, Cd= | 0.0049402
|  |  |  | @ Cl=0.4, Cd= | 0.0051303
|  |  |  | @ Cl=0.6, Cd= | 0.00554
alpha (deg) | Cl | Cd | Cm | Cl/Cd
-5.5 | -0.5771 | 0.00552 | -0.0056 | -104.5471
-5 | -0.5181 | 0.00511 | -0.0066 | -101.3894
-4.5 | -0.4707 | 0.00504 | -0.0048 | -93.3929
-4 | -0.4193 | 0.00498 | -0.004 | -84.1968
-3.5 | -0.3641 | 0.00529 | -0.0043 | -68.828
-2.5 | -0.2613 | 0.00494 | -0.0026 | -52.8947
-2 | -0.2081 | 0.00488 | -0.0022 | -42.6434
-1.5 | -0.1558 | 0.00501 | -0.0017 | -31.0978
-1 | -0.1023 | 0.00495 | -0.0014 | -20.6667
-0.5 | -0.0506 | 0.00471 | -0.0007 | -10.7431
0 | 0 | 0.00447 | 0 | 0
0.5 | 0.0505 | 0.00471 | 0.0008 | 10.7219
1 | 0.1021 | 0.00495 | 0.0014 | 20.6263
1.5 | 0.1555 | 0.00501 | 0.0017 | 31.0379
2 | 0.2079 | 0.00488 | 0.0022 | 42.6025
3.5 | 0.3632 | 0.00542 | 0.0045 | 67.0111
4 | 0.4191 | 0.00498 | 0.0041 | 84.1566
4.5 | 0.4705 | 0.00503 | 0.0048 | 93.5388
5 | 0.5179 | 0.0051 | 0.0066 | 101.549
5.5 | 0.5781 | 0.00554 | 0.0053 | 104.3502

## 131. Re 16M Mach 0.10 (1)
BIGFOIL.COM POLAR EXPORT
goe444
GOE 444 |  |  |  | Cl Max: | 0.692 | at alpha= | 8 | deg
JavaFoil+Calcfoil stall+Eppler ext transition |  |  |  | L/D Max: | 106.051 | at alpha= | 6.5 | deg
Re: | 16000000 |  |  | Cd Min: | 0.00354 | at alpha= | 0.5 | deg
Mach: | 0.1 |  |  | Cl=0 at alpha= | 0 | deg
|  |  |  | @ Cl=0.1, Cd= | 0.0036337
|  |  |  | @ Cl=0.4, Cd= | 0.05812
|  |  |  | @ Cl=0.6, Cd= | 0.05812
alpha (deg) | Cl | Cd | Cm | Cl/Cd
-13.5 | -0.351 | 0.06522 | 0.025 | -5.385
-13 | -0.383 | 0.05812 | 0.025 | -6.582
-12.5 | -0.419 | 0.04723 | 0.026 | -8.881
-12 | -0.462 | 0.03493 | 0.027 | -13.213
-11.5 | -0.464 | 0.05603 | 0.021 | -8.283
-11 | -0.489 | 0.05493 | 0.02 | -8.91
-10.5 | -0.508 | 0.05674 | 0.017 | -8.95
-10 | -0.537 | 0.04884 | 0.018 | -10.997
-9.5 | -0.545 | 0.05224 | 0.015 | -10.432
-9 | -0.555 | 0.05035 | 0.014 | -11.032
-8.5 | -0.687 | 0.0073 | 0.023 | -94.061
-8 | -0.686 | 0.0072 | 0.022 | -95.245
-7.5 | -0.677 | 0.00653 | 0.02 | -103.652
-7 | -0.66 | 0.00661 | 0.019 | -99.825
-6.5 | -0.635 | 0.00608 | 0.018 | -104.305
-6 | -0.603 | 0.0058 | 0.016 | -103.933
-5.5 | -0.564 | 0.00576 | 0.015 | -97.944
-5 | -0.522 | 0.00551 | 0.014 | -94.603
-4.5 | -0.475 | 0.00522 | 0.012 | -91.035
-4 | -0.425 | 0.00511 | 0.011 | -83.217
-3.5 | -0.373 | 0.00476 | 0.01 | -78.502
-3 | -0.321 | 0.00478 | 0.008 | -67.128
-2.5 | -0.268 | 0.00461 | 0.007 | -58.039
-2 | -0.214 | 0.00449 | 0.005 | -47.778
-1.5 | -0.161 | 0.00375 | 0.004 | -42.876
-1 | -0.107 | 0.00367 | 0.003 | -29.228
-0.5 | -0.054 | 0.00357 | 0.001 | -15.044
0 | 0 | 0.00427 | 0 | 0
0.5 | 0.054 | 0.00354 | -0.001 | 15.265
1 | 0.108 | 0.00365 | -0.003 | 29.655
1.5 | 0.162 | 0.00373 | -0.004 | 43.505
2 | 0.216 | 0.00445 | -0.005 | 48.482
2.5 | 0.27 | 0.00458 | -0.007 | 58.899
3 | 0.323 | 0.00474 | -0.008 | 68.128
3.5 | 0.376 | 0.00472 | -0.01 | 79.712
4 | 0.429 | 0.00507 | -0.011 | 84.485
4.5 | 0.478 | 0.00518 | -0.012 | 92.449
5 | 0.525 | 0.00547 | -0.014 | 96.084
5.5 | 0.569 | 0.00572 | -0.015 | 99.5
6 | 0.607 | 0.00575 | -0.016 | 105.636
6.5 | 0.639 | 0.00603 | -0.018 | 106.051
7 | 0.665 | 0.00655 | -0.019 | 101.502
7.5 | 0.682 | 0.00647 | -0.02 | 105.481
8 | 0.692 | 0.00713 | -0.022 | 96.95
8.5 | 0.692 | 0.00722 | -0.023 | 95.899
9 | 0.555 | 0.05035 | -0.014 | 11.032
9.5 | 0.545 | 0.05224 | -0.015 | 10.432
10 | 0.537 | 0.04884 | -0.018 | 10.997
10.5 | 0.508 | 0.05674 | -0.017 | 8.95
11 | 0.489 | 0.05493 | -0.02 | 8.91
11.5 | 0.464 | 0.05603 | -0.021 | 8.283
12 | 0.462 | 0.03493 | -0.027 | 13.213
12.5 | 0.419 | 0.04723 | -0.026 | 8.881
13 | 0.383 | 0.05812 | -0.025 | 6.582

## 132. Re 16M Mach 0.10 (2)
BIGFOIL.COM POLAR EXPORT
goe444
GOE 444 |  |  |  | Cl Max: | 0.5815 | at alpha= | 5.5 | deg
XFOIL ncrit=9 |  |  |  | L/D Max: | 101.52 | at alpha= | 5 | deg
Re: | 16000000 |  |  | Cd Min: | 0.00575 | at alpha= | 5.5 | deg
Mach: | 0.1 |  |  | Cl=0 at alpha= | 0 | deg
|  |  |  | @ Cl=0.1, Cd= | 0.0049375
|  |  |  | @ Cl=0.4, Cd= | 0.0051323
|  |  |  | @ Cl=0.6, Cd= | 0.00575
alpha (deg) | Cl | Cd | Cm | Cl/Cd
-5.5 | -0.5806 | 0.00568 | -0.0059 | -102.2183
-5 | -0.521 | 0.00515 | -0.0069 | -101.165
-4.5 | -0.4734 | 0.00505 | -0.005 | -93.7426
-4 | -0.4216 | 0.00499 | -0.0042 | -84.489
-3.5 | -0.3663 | 0.00526 | -0.0044 | -69.6388
-2.5 | -0.2627 | 0.00494 | -0.0027 | -53.1781
-2 | -0.2092 | 0.00488 | -0.0022 | -42.8689
-1.5 | -0.1566 | 0.00501 | -0.0017 | -31.2575
-1 | -0.1028 | 0.00495 | -0.0014 | -20.7677
-0.5 | -0.0509 | 0.00471 | -0.0008 | -10.8068
0 | 0 | 0.00447 | 0 | 0
0.5 | 0.0507 | 0.00471 | 0.0008 | 10.7643
1 | 0.1027 | 0.00495 | 0.0014 | 20.7475
1.5 | 0.1563 | 0.00501 | 0.0018 | 31.1976
2 | 0.209 | 0.00487 | 0.0023 | 42.9158
2.5 | 0.2626 | 0.00494 | 0.0027 | 53.1579
3.5 | 0.3656 | 0.00536 | 0.0046 | 68.209
4 | 0.4215 | 0.00499 | 0.0042 | 84.4689
4.5 | 0.4731 | 0.00505 | 0.005 | 93.6832
5 | 0.5208 | 0.00513 | 0.0069 | 101.5205
5.5 | 0.5815 | 0.00575 | 0.0057 | 101.1304

## 133. Re 16M Mach 0.25 (1)
BIGFOIL.COM POLAR EXPORT
goe444
GOE 444 |  |  |  | Cl Max: | 0.663 | at alpha= | 7.5 | deg
JavaFoil+Calcfoil stall+Eppler ext transition |  |  |  | L/D Max: | 104.607 | at alpha= | 6 | deg
Re: | 16000000 |  |  | Cd Min: | 0.00351 | at alpha= | 0.5 | deg
Mach: | 0.25 |  |  | Cl=0 at alpha= | 0 | deg
|  |  |  | @ Cl=0.1, Cd= | 0.01883
|  |  |  | @ Cl=0.4, Cd= | 0.01883
|  |  |  | @ Cl=0.6, Cd= | 0.01883
alpha (deg) | Cl | Cd | Cm | Cl/Cd
-12.5 | -0.075 | 0.01883 | 0.032 | -3.976
-12 | -0.076 | 0.01124 | 0.032 | -6.723
-11.5 | -0.233 | 0.00871 | 0.031 | -26.804
-11 | -0.323 | 0.00812 | 0.03 | -39.725
-10.5 | -0.401 | 0.00801 | 0.029 | -50.091
-10 | -0.472 | 0.00946 | 0.027 | -49.911
-9.5 | -0.534 | 0.00903 | 0.026 | -59.145
-9 | -0.567 | 0.01088 | 0.024 | -52.1
-8.5 | -0.51 | 0.04788 | 0.013 | -10.644
-8 | -0.529 | 0.04555 | 0.012 | -11.605
-7.5 | -0.657 | 0.00684 | 0.021 | -96.022
-7 | -0.653 | 0.00677 | 0.019 | -96.467
-6.5 | -0.637 | 0.00631 | 0.018 | -100.978
-6 | -0.611 | 0.00594 | 0.017 | -102.829
-5.5 | -0.576 | 0.00567 | 0.015 | -101.576
-5 | -0.534 | 0.00556 | 0.014 | -95.94
-4.5 | -0.487 | 0.00525 | 0.013 | -92.722
-4 | -0.437 | 0.00511 | 0.011 | -85.423
-3.5 | -0.383 | 0.00474 | 0.01 | -80.886
-3 | -0.329 | 0.00479 | 0.008 | -68.728
-2.5 | -0.275 | 0.00461 | 0.007 | -59.661
-2 | -0.22 | 0.00451 | 0.006 | -48.798
-1.5 | -0.165 | 0.00369 | 0.004 | -44.864
-1 | -0.11 | 0.0036 | 0.003 | -30.638
-0.5 | -0.055 | 0.00354 | 0.001 | -15.594
0 | 0 | 0.00435 | 0 | 0
0.5 | 0.056 | 0.00351 | -0.001 | 15.842
1 | 0.111 | 0.00357 | -0.003 | 31.126
1.5 | 0.167 | 0.00365 | -0.004 | 45.58
2 | 0.222 | 0.00448 | -0.006 | 49.566
2.5 | 0.277 | 0.00457 | -0.007 | 60.609
3 | 0.332 | 0.00475 | -0.008 | 69.822
3.5 | 0.386 | 0.0047 | -0.01 | 82.215
4 | 0.44 | 0.00507 | -0.011 | 86.808
4.5 | 0.491 | 0.00521 | -0.013 | 94.247
5 | 0.538 | 0.00552 | -0.014 | 97.528
5.5 | 0.58 | 0.00562 | -0.015 | 103.306
6 | 0.616 | 0.00589 | -0.017 | 104.607
6.5 | 0.642 | 0.00625 | -0.018 | 102.748
7 | 0.659 | 0.00671 | -0.019 | 98.174
7.5 | 0.663 | 0.00677 | -0.021 | 97.818
8 | 0.529 | 0.04555 | -0.012 | 11.605
8.5 | 0.51 | 0.04788 | -0.013 | 10.644
9 | 0.567 | 0.01088 | -0.024 | 52.1
9.5 | 0.539 | 0.00891 | -0.026 | 60.506
10 | 0.477 | 0.00934 | -0.028 | 51.077
10.5 | 0.405 | 0.00789 | -0.029 | 51.357
11 | 0.326 | 0.00799 | -0.03 | 40.731
11.5 | 0.236 | 0.00857 | -0.031 | 27.507
12 | 0.076 | 0.01124 | -0.032 | 6.723
12.5 | 0.075 | 0.01883 | -0.032 | 3.976

## 134. Re 16M Mach 0.25 (2)
BIGFOIL.COM POLAR EXPORT
goe444
GOE 444 |  |  |  | Cl Max: | 0.5357 | at alpha= | 5 | deg
XFOIL ncrit=9 |  |  |  | L/D Max: | 94.9823 | at alpha= | 5 | deg
Re: | 16000000 |  |  | Cd Min: | 0.00585 | at alpha= | -5 | deg
Mach: | 0.25 |  |  | Cl=0 at alpha= | 0 | deg
|  |  |  | @ Cl=0.1, Cd= | 0.0049242
|  |  |  | @ Cl=0.4, Cd= | 0.0051732
|  |  |  | @ Cl=0.6, Cd= | 0.00564
alpha (deg) | Cl | Cd | Cm | Cl/Cd
-5 | -0.5345 | 0.00585 | -0.0095 | -91.3675
-4.5 | -0.4877 | 0.0052 | -0.0064 | -93.7885
-4 | -0.4347 | 0.00504 | -0.0051 | -86.25
-3.5 | -0.3779 | 0.00521 | -0.0049 | -72.5336
-2 | -0.215 | 0.00487 | -0.0025 | -44.1478
-1.5 | -0.1609 | 0.00501 | -0.0019 | -32.1158
-1 | -0.1056 | 0.00495 | -0.0015 | -21.3333
-0.5 | -0.0523 | 0.0047 | -0.0008 | -11.1277
0 | 0 | 0.00446 | 0 | 0
0.5 | 0.0521 | 0.0047 | 0.0008 | 11.0851
1 | 0.1055 | 0.00495 | 0.0015 | 21.3131
1.5 | 0.1607 | 0.00501 | 0.0019 | 32.0758
2 | 0.2148 | 0.00486 | 0.0025 | 44.1975
3.5 | 0.3775 | 0.00526 | 0.005 | 71.7681
4 | 0.4345 | 0.00504 | 0.0052 | 86.2103
5 | 0.5357 | 0.00564 | 0.0092 | 94.9823

## 135. Re 16M Mach 0.50 (1)
BIGFOIL.COM POLAR EXPORT
goe444
GOE 444 |  |  |  | Cl Max: | 0.956 | at alpha= | 20 | deg
JavaFoil+Calcfoil stall+Eppler ext transition |  |  |  | L/D Max: | 96.593 | at alpha= | 5 | deg
Re: | 16000000 |  |  | Cd Min: | 0.00362 | at alpha= | 1 | deg
Mach: | 0.5 |  |  | Cl=0 at alpha= | 0 | deg
|  |  |  | @ Cl=0.1, Cd= | 0.0037516
|  |  |  | @ Cl=0.4, Cd= | 0.050162
|  |  |  | @ Cl=0.6, Cd= | 0.07922
alpha (deg) | Cl | Cd | Cm | Cl/Cd
-20 | -0.955 | 0.14849 | 0.036 | -6.43
-19.5 | -0.93 | 0.14529 | 0.034 | -6.403
-19 | -0.909 | 0.13924 | 0.033 | -6.526
-18.5 | -0.892 | 0.13337 | 0.034 | -6.69
-18 | -0.877 | 0.11866 | 0.035 | -7.388
-17.5 | -0.851 | 0.11996 | 0.033 | -7.091
-17 | -0.826 | 0.11622 | 0.032 | -7.109
-16.5 | -0.812 | 0.09935 | 0.033 | -8.17
-16 | -0.785 | 0.09811 | 0.031 | -8.005
-15.5 | -0.755 | 0.09996 | 0.028 | -7.548
-15 | -0.731 | 0.09656 | 0.027 | -7.567
-14.5 | -0.706 | 0.09293 | 0.025 | -7.6
-14 | -0.682 | 0.09028 | 0.023 | -7.552
-13.5 | -0.659 | 0.08692 | 0.023 | -7.576
-13 | -0.635 | 0.09314 | 0.022 | -6.817
-12.5 | -0.612 | 0.08234 | 0.021 | -7.434
-12 | -0.589 | 0.07659 | 0.02 | -7.687
-11.5 | -0.567 | 0.06906 | 0.021 | -8.215
-11 | -0.54 | 0.06999 | 0.017 | -7.711
-10.5 | -0.536 | 0.04851 | 0.023 | -11.048
-10 | -0.603 | 0.01049 | 0.031 | -57.417
-9.5 | -0.467 | 0.06522 | 0.014 | -7.157
-9 | -0.443 | 0.06074 | 0.013 | -7.291
-8.5 | -0.419 | 0.05516 | 0.013 | -7.602
-8 | -0.399 | 0.04544 | 0.015 | -8.785
-7.5 | -0.456 | 0.00831 | 0.023 | -54.908
-7 | -0.426 | 0.00758 | 0.022 | -56.223
-6.5 | -0.396 | 0.00689 | 0.02 | -57.525
-6 | -0.396 | 0.03666 | 0.011 | -10.813
-5.5 | -0.593 | 0.00657 | 0.017 | -90.286
-5 | -0.579 | 0.00609 | 0.016 | -95.033
-4.5 | -0.538 | 0.00568 | 0.014 | -94.782
-4 | -0.486 | 0.00534 | 0.013 | -91.104
-3.5 | -0.428 | 0.00518 | 0.011 | -82.497
-3 | -0.368 | 0.00411 | 0.009 | -89.457
-2.5 | -0.307 | 0.00418 | 0.008 | -73.476
-2 | -0.246 | 0.00435 | 0.006 | -56.64
-1.5 | -0.185 | 0.0037 | 0.005 | -49.909
-1 | -0.123 | 0.00365 | 0.003 | -33.77
-0.5 | -0.062 | 0.00399 | 0.002 | -15.438
0 | 0 | 0.00431 | 0 | 0
0.5 | 0.062 | 0.00396 | -0.002 | 15.691
1 | 0.124 | 0.00362 | -0.003 | 34.312
1.5 | 0.186 | 0.00367 | -0.005 | 50.715
2 | 0.248 | 0.00431 | -0.006 | 57.495
2.5 | 0.309 | 0.00415 | -0.008 | 74.632
3 | 0.37 | 0.00407 | -0.009 | 90.922
3.5 | 0.431 | 0.00514 | -0.011 | 83.824
4 | 0.49 | 0.00529 | -0.013 | 92.587
4.5 | 0.542 | 0.00563 | -0.014 | 96.328
5 | 0.583 | 0.00604 | -0.016 | 96.593
5.5 | 0.598 | 0.00652 | -0.017 | 91.783
6 | 0.396 | 0.03666 | -0.011 | 10.813
6.5 | 0.4 | 0.00744 | -0.02 | 53.72
7 | 0.35 | 0.04023 | -0.013 | 8.704
7.5 | 0.373 | 0.04478 | -0.013 | 8.325
8 | 0.396 | 0.04911 | -0.013 | 8.067
8.5 | 0.419 | 0.05516 | -0.013 | 7.602
9 | 0.443 | 0.06074 | -0.013 | 7.291
9.5 | 0.467 | 0.06539 | -0.014 | 7.138
10 | 0.61 | 0.01028 | -0.031 | 59.29
10.5 | 0.537 | 0.04745 | -0.023 | 11.322
11 | 0.54 | 0.06999 | -0.017 | 7.711
11.5 | 0.567 | 0.06895 | -0.02 | 8.229
12 | 0.589 | 0.07647 | -0.02 | 7.699
12.5 | 0.612 | 0.08222 | -0.021 | 7.445
13 | 0.635 | 0.09236 | -0.021 | 6.875
13.5 | 0.659 | 0.08643 | -0.022 | 7.619
14 | 0.682 | 0.09028 | -0.023 | 7.551
14.5 | 0.707 | 0.09415 | -0.025 | 7.504
15 | 0.731 | 0.09654 | -0.026 | 7.569
15.5 | 0.755 | 0.09993 | -0.028 | 7.55
16 | 0.777 | 0.10946 | -0.028 | 7.095
16.5 | 0.809 | 0.103 | -0.032 | 7.855
17 | 0.827 | 0.11412 | -0.032 | 7.249
17.5 | 0.852 | 0.11664 | -0.033 | 7.302
18 | 0.873 | 0.12366 | -0.034 | 7.061
18.5 | 0.89 | 0.13731 | -0.033 | 6.485
19 | 0.909 | 0.14013 | -0.033 | 6.485
19.5 | 0.93 | 0.14409 | -0.034 | 6.456
20 | 0.956 | 0.14708 | -0.036 | 6.5

## 136. Re 16M Mach 0.50 (2)
BIGFOIL.COM POLAR EXPORT
goe444
GOE 444 |  |  |  | Cl Max: | 0.5025 | at alpha= | 4.5 | deg
XFOIL ncrit=9 |  |  |  | L/D Max: | 68.8254 | at alpha= | 3.5 | deg
Re: | 16000000 |  |  | Cd Min: | 0.01589 | at alpha= | 4.5 | deg
Mach: | 0.5 |  |  | Cl=0 at alpha= | -99 | deg
|  |  |  | @ Cl=0.1, Cd= | 0.0049108
|  |  |  | @ Cl=0.4, Cd= | 0.0060439
|  |  |  | @ Cl=0.6, Cd= | 0.01589
alpha (deg) | Cl | Cd | Cm | Cl/Cd
0 | 0 | 0.00445 | 0 | 0
0.5 | 0.0582 | 0.0047 | 0.0011 | 12.383
1 | 0.1177 | 0.005 | 0.0021 | 23.54
1.5 | 0.1799 | 0.00503 | 0.0027 | 35.7654
2 | 0.2408 | 0.00488 | 0.0038 | 49.3443
2.5 | 0.3013 | 0.00515 | 0.0055 | 58.5049
3 | 0.3583 | 0.00588 | 0.0083 | 60.9354
3.5 | 0.4219 | 0.00613 | 0.01 | 68.8254
4 | 0.4753 | 0.00811 | 0.0144 | 58.6067
4.5 | 0.5025 | 0.01589 | 0.0237 | 31.6237

## 137. Re 18M Mach 0.00 (1)
BIGFOIL.COM POLAR EXPORT
goe444
GOE 444 |  |  |  | Cl Max: | 0.7 | at alpha= | 8.5 | deg
JavaFoil+Calcfoil stall+Eppler ext transition |  |  |  | L/D Max: | 107.365 | at alpha= | 7.5 | deg
Re: | 18000000 |  |  | Cd Min: | 0.00364 | at alpha= | 0.5 | deg
Mach: | 0 |  |  | Cl=0 at alpha= | 0 | deg
|  |  |  | @ Cl=0.1, Cd= | 0.0036656
|  |  |  | @ Cl=0.4, Cd= | 0.06186
|  |  |  | @ Cl=0.6, Cd= | 0.06186
alpha (deg) | Cl | Cd | Cm | Cl/Cd
-13.5 | -0.394 | 0.06186 | 0.026 | -6.362
-13 | -0.426 | 0.05114 | 0.027 | -8.337
-12.5 | -0.463 | 0.0397 | 0.027 | -11.663
-12 | -0.516 | 0.02173 | 0.029 | -23.764
-11.5 | -0.494 | 0.05392 | 0.021 | -9.157
-11 | -0.516 | 0.0526 | 0.02 | -9.803
-10.5 | -0.535 | 0.05147 | 0.019 | -10.387
-10 | -0.555 | 0.04743 | 0.018 | -11.695
-9.5 | -0.556 | 0.05264 | 0.015 | -10.566
-9 | -0.669 | 0.01022 | 0.023 | -65.451
-8.5 | -0.694 | 0.00741 | 0.023 | -93.59
-8 | -0.69 | 0.00702 | 0.021 | -98.395
-7.5 | -0.679 | 0.00643 | 0.02 | -105.513
-7 | -0.66 | 0.00627 | 0.019 | -105.29
-6.5 | -0.634 | 0.00614 | 0.018 | -103.139
-6 | -0.601 | 0.00591 | 0.016 | -101.591
-5.5 | -0.562 | 0.00567 | 0.015 | -99.159
-5 | -0.519 | 0.00543 | 0.014 | -95.699
-4.5 | -0.473 | 0.00513 | 0.012 | -92.108
-4 | -0.423 | 0.00496 | 0.011 | -85.384
-3.5 | -0.372 | 0.00487 | 0.009 | -76.305
-3 | -0.319 | 0.00476 | 0.008 | -67.034
-2.5 | -0.266 | 0.00461 | 0.007 | -57.776
-2 | -0.213 | 0.00397 | 0.005 | -53.724
-1.5 | -0.16 | 0.00369 | 0.004 | -43.407
-1 | -0.107 | 0.00369 | 0.003 | -28.923
-0.5 | -0.053 | 0.00367 | 0.001 | -14.569
0 | 0 | 0.0044 | 0 | 0
0.5 | 0.054 | 0.00364 | -0.001 | 14.776
1 | 0.108 | 0.00367 | -0.003 | 29.339
1.5 | 0.161 | 0.00366 | -0.004 | 44.035
2 | 0.215 | 0.00394 | -0.005 | 54.486
2.5 | 0.268 | 0.00458 | -0.007 | 58.621
3 | 0.321 | 0.00473 | -0.008 | 68.021
3.5 | 0.374 | 0.00483 | -0.01 | 77.442
4 | 0.426 | 0.00492 | -0.011 | 86.679
4.5 | 0.476 | 0.00509 | -0.012 | 93.521
5 | 0.523 | 0.00538 | -0.014 | 97.179
5.5 | 0.567 | 0.00563 | -0.015 | 100.716
6 | 0.605 | 0.00586 | -0.016 | 103.215
6.5 | 0.638 | 0.00609 | -0.018 | 104.821
7 | 0.665 | 0.00621 | -0.019 | 107.074
7.5 | 0.684 | 0.00637 | -0.02 | 107.365
8 | 0.696 | 0.00695 | -0.021 | 100.136
8.5 | 0.7 | 0.00734 | -0.023 | 95.334
9 | 0.669 | 0.01022 | -0.023 | 65.451
9.5 | 0.556 | 0.05264 | -0.014 | 10.566
10 | 0.555 | 0.04743 | -0.018 | 11.695
10.5 | 0.535 | 0.05147 | -0.019 | 10.387
11 | 0.516 | 0.0526 | -0.02 | 9.803
11.5 | 0.494 | 0.05392 | -0.021 | 9.157
12 | 0.516 | 0.02173 | -0.029 | 23.764
12.5 | 0.463 | 0.0397 | -0.027 | 11.663
13 | 0.426 | 0.05114 | -0.026 | 8.337
13.5 | 0.394 | 0.06186 | -0.026 | 6.362

## 138. Re 18M Mach 0.00 (2)
BIGFOIL.COM POLAR EXPORT
goe444
GOE 444 |  |  |  | Cl Max: | 0.5718 | at alpha= | 5.5 | deg
XFOIL ncrit=9 |  |  |  | L/D Max: | 107.684 | at alpha= | 5.5 | deg
Re: | 18000000 |  |  | Cd Min: | 0.00599 | at alpha= | -6 | deg
Mach: | 0 |  |  | Cl=0 at alpha= | 0.00097371 | deg
|  |  |  | @ Cl=0.1, Cd= | 0.0049096
|  |  |  | @ Cl=0.4, Cd= | 0.0049921
|  |  |  | @ Cl=0.6, Cd= | 0.00531
alpha (deg) | Cl | Cd | Cm | Cl/Cd
-6 | -0.6334 | 0.00599 | -0.0052 | -105.7429
-5.5 | -0.5721 | 0.0053 | -0.0068 | -107.9434
-5 | -0.5238 | 0.00517 | -0.0052 | -101.3153
-4.5 | -0.4734 | 0.00506 | -0.0042 | -93.5573
-4 | -0.421 | 0.00495 | -0.0037 | -85.0505
-3.5 | -0.3669 | 0.00501 | -0.0036 | -73.2335
-2.5 | -0.2627 | 0.00492 | -0.0023 | -53.3943
-2 | -0.2095 | 0.00489 | -0.0019 | -42.8425
-1.5 | -0.1567 | 0.005 | -0.0015 | -31.34
-1 | -0.1027 | 0.00493 | -0.0013 | -20.8316
-0.5 | -0.0508 | 0.00469 | -0.0007 | -10.8316
0 | -0.0001 | 0.00451 | 0 | -0.022173
1 | 0.1026 | 0.00492 | 0.0013 | 20.8537
1.5 | 0.1565 | 0.00501 | 0.0016 | 31.2375
2 | 0.2093 | 0.00489 | 0.002 | 42.8016
2.5 | 0.2625 | 0.00492 | 0.0024 | 53.3537
3 | 0.3144 | 0.00496 | 0.0031 | 63.3871
3.5 | 0.3665 | 0.00506 | 0.0037 | 72.4308
4 | 0.4208 | 0.00495 | 0.0037 | 85.0101
4.5 | 0.4732 | 0.00506 | 0.0042 | 93.5178
5 | 0.5235 | 0.00515 | 0.0053 | 101.6505
5.5 | 0.5718 | 0.00531 | 0.0068 | 107.6836

## 139. Re 18M Mach 0.10 (1)
BIGFOIL.COM POLAR EXPORT
goe444
GOE 444 |  |  |  | Cl Max: | 0.692 | at alpha= | 8 | deg
JavaFoil+Calcfoil stall+Eppler ext transition |  |  |  | L/D Max: | 106.368 | at alpha= | 7 | deg
Re: | 18000000 |  |  | Cd Min: | 0.0036 | at alpha= | 0.5 | deg
Mach: | 0.1 |  |  | Cl=0 at alpha= | 0 | deg
|  |  |  | @ Cl=0.1, Cd= | 0.0036256
|  |  |  | @ Cl=0.4, Cd= | 0.05326
|  |  |  | @ Cl=0.6, Cd= | 0.05326
alpha (deg) | Cl | Cd | Cm | Cl/Cd
-13.5 | -0.352 | 0.06328 | 0.026 | -5.568
-13 | -0.386 | 0.05326 | 0.026 | -7.255
-12.5 | -0.425 | 0.04163 | 0.027 | -10.213
-12 | -0.48 | 0.02273 | 0.029 | -21.131
-11.5 | -0.469 | 0.05105 | 0.022 | -9.195
-11 | -0.495 | 0.05038 | 0.021 | -9.819
-10.5 | -0.519 | 0.04865 | 0.02 | -10.663
-10 | -0.566 | 0.03093 | 0.022 | -18.317
-9.5 | -0.546 | 0.05176 | 0.015 | -10.542
-9 | -0.557 | 0.04921 | 0.014 | -11.318
-8.5 | -0.687 | 0.00744 | 0.023 | -92.359
-8 | -0.686 | 0.00706 | 0.022 | -97.191
-7.5 | -0.677 | 0.00651 | 0.02 | -104.006
-7 | -0.66 | 0.00631 | 0.019 | -104.59
-6.5 | -0.635 | 0.0062 | 0.018 | -102.366
-6 | -0.603 | 0.00586 | 0.016 | -102.797
-5.5 | -0.565 | 0.00564 | 0.015 | -100.092
-5 | -0.522 | 0.00539 | 0.014 | -96.752
-4.5 | -0.475 | 0.005 | 0.012 | -94.944
-4 | -0.425 | 0.00496 | 0.011 | -85.807
-3.5 | -0.373 | 0.00464 | 0.01 | -80.465
-3 | -0.321 | 0.00476 | 0.008 | -67.396
-2.5 | -0.268 | 0.00458 | 0.007 | -58.455
-2 | -0.214 | 0.00398 | 0.005 | -53.849
-1.5 | -0.161 | 0.00373 | 0.004 | -43.156
-1 | -0.107 | 0.00366 | 0.003 | -29.368
-0.5 | -0.054 | 0.00363 | 0.001 | -14.808
0 | 0 | 0.00432 | 0 | 0
0.5 | 0.054 | 0.0036 | -0.001 | 15.022
1 | 0.108 | 0.00363 | -0.003 | 29.795
1.5 | 0.162 | 0.0037 | -0.004 | 43.786
2 | 0.216 | 0.00395 | -0.005 | 54.623
2.5 | 0.27 | 0.00454 | -0.007 | 59.319
3 | 0.323 | 0.00472 | -0.008 | 68.395
3.5 | 0.376 | 0.0046 | -0.01 | 81.704
4 | 0.429 | 0.00492 | -0.011 | 87.118
4.5 | 0.478 | 0.00496 | -0.012 | 96.442
5 | 0.525 | 0.00535 | -0.014 | 98.264
5.5 | 0.569 | 0.00559 | -0.015 | 101.68
6 | 0.607 | 0.00581 | -0.016 | 104.46
6.5 | 0.639 | 0.00615 | -0.018 | 104.051
7 | 0.665 | 0.00625 | -0.019 | 106.368
7.5 | 0.682 | 0.00645 | -0.02 | 105.844
8 | 0.692 | 0.00699 | -0.022 | 98.928
8.5 | 0.692 | 0.00736 | -0.023 | 94.122
9 | 0.557 | 0.04921 | -0.014 | 11.318
9.5 | 0.546 | 0.05176 | -0.015 | 10.542
10 | 0.566 | 0.03093 | -0.022 | 18.317
10.5 | 0.519 | 0.04865 | -0.02 | 10.663
11 | 0.495 | 0.05038 | -0.021 | 9.819
11.5 | 0.469 | 0.05105 | -0.022 | 9.195
12 | 0.48 | 0.02273 | -0.029 | 21.131
12.5 | 0.425 | 0.04163 | -0.027 | 10.213
13 | 0.386 | 0.05326 | -0.026 | 7.255

## 140. Re 18M Mach 0.10 (2)
BIGFOIL.COM POLAR EXPORT
goe444
GOE 444 |  |  |  | Cl Max: | 0.5751 | at alpha= | 5.5 | deg
XFOIL ncrit=9 |  |  |  | L/D Max: | 106.5 | at alpha= | 5.5 | deg
Re: | 18000000 |  |  | Cd Min: | 0.0054 | at alpha= | 5.5 | deg
Mach: | 0.1 |  |  | Cl=0 at alpha= | 0.00097847 | deg
|  |  |  | @ Cl=0.1, Cd= | 0.0049157
|  |  |  | @ Cl=0.4, Cd= | 0.0050025
|  |  |  | @ Cl=0.6, Cd= | 0.0054
alpha (deg) | Cl | Cd | Cm | Cl/Cd
-5.5 | -0.5755 | 0.00539 | -0.0072 | -106.7718
-5 | -0.5268 | 0.0052 | -0.0055 | -101.3077
-4.5 | -0.4761 | 0.00507 | -0.0044 | -93.9053
-4 | -0.4234 | 0.00496 | -0.0038 | -85.3629
-3.5 | -0.3689 | 0.00501 | -0.0037 | -73.6327
-2.5 | -0.2641 | 0.00492 | -0.0024 | -53.6789
-1.5 | -0.1575 | 0.005 | -0.0016 | -31.5
-1 | -0.1032 | 0.00493 | -0.0013 | -20.9331
-0.5 | -0.0511 | 0.00469 | -0.0007 | -10.8955
0 | -0.0001 | 0.00451 | 0 | -0.022173
0.5 | 0.051 | 0.00469 | 0.0008 | 10.8742
1 | 0.1031 | 0.00493 | 0.0014 | 20.9128
1.5 | 0.1573 | 0.00501 | 0.0016 | 31.3972
2 | 0.2104 | 0.00489 | 0.002 | 43.0266
2.5 | 0.2639 | 0.00492 | 0.0024 | 53.6382
3 | 0.316 | 0.00498 | 0.0032 | 63.4538
3.5 | 0.3686 | 0.00506 | 0.0038 | 72.8458
4 | 0.4232 | 0.00496 | 0.0039 | 85.3226
4.5 | 0.4759 | 0.00507 | 0.0045 | 93.8659
5 | 0.5265 | 0.00518 | 0.0056 | 101.6409
5.5 | 0.5751 | 0.0054 | 0.0072 | 106.5

## 141. Re 18M Mach 0.25 (1)
BIGFOIL.COM POLAR EXPORT
goe444
GOE 444 |  |  |  | Cl Max: | 0.663 | at alpha= | 7.5 | deg
JavaFoil+Calcfoil stall+Eppler ext transition |  |  |  | L/D Max: | 108.337 | at alpha= | 4 | deg
Re: | 18000000 |  |  | Cd Min: | 0.00354 | at alpha= | 1 | deg
Mach: | 0.25 |  |  | Cl=0 at alpha= | 0 | deg
|  |  |  | @ Cl=0.1, Cd= | 0.01557
|  |  |  | @ Cl=0.4, Cd= | 0.01557
|  |  |  | @ Cl=0.6, Cd= | 0.01557
alpha (deg) | Cl | Cd | Cm | Cl/Cd
-12.5 | -0.076 | 0.01557 | 0.032 | -4.886
-12 | -0.076 | 0.01079 | 0.033 | -7.036
-11.5 | -0.233 | 0.00854 | 0.031 | -27.353
-11 | -0.323 | 0.008 | 0.03 | -40.306
-10.5 | -0.388 | 0.0126 | 0.028 | -30.777
-10 | -0.472 | 0.00921 | 0.027 | -51.259
-9.5 | -0.534 | 0.00878 | 0.026 | -60.838
-9 | -0.585 | 0.00829 | 0.025 | -70.518
-8.5 | -0.51 | 0.04737 | 0.013 | -10.774
-8 | -0.529 | 0.04534 | 0.012 | -11.658
-7.5 | -0.657 | 0.00681 | 0.021 | -96.507
-7 | -0.653 | 0.00655 | 0.019 | -99.838
-6.5 | -0.637 | 0.00615 | 0.018 | -103.65
-6 | -0.611 | 0.00606 | 0.017 | -100.842
-5.5 | -0.576 | 0.00578 | 0.015 | -99.607
-5 | -0.534 | 0.0055 | 0.014 | -97.064
-4.5 | -0.487 | 0.005 | 0.013 | -97.336
-4 | -0.437 | 0.0041 | 0.011 | -106.555
-3.5 | -0.383 | 0.00467 | 0.01 | -82.144
-3 | -0.329 | 0.00476 | 0.008 | -69.176
-2.5 | -0.275 | 0.00457 | 0.007 | -60.174
-2 | -0.22 | 0.00394 | 0.006 | -55.955
-1.5 | -0.165 | 0.00366 | 0.004 | -45.18
-1 | -0.11 | 0.00358 | 0.003 | -30.849
-0.5 | -0.055 | 0.00358 | 0.001 | -15.406
0 | 0 | 0.00431 | 0 | 0
0.5 | 0.056 | 0.00355 | -0.001 | 15.647
1 | 0.111 | 0.00354 | -0.003 | 31.339
1.5 | 0.167 | 0.00363 | -0.004 | 45.899
2 | 0.222 | 0.0039 | -0.006 | 56.826
2.5 | 0.277 | 0.00453 | -0.007 | 61.128
3 | 0.332 | 0.00472 | -0.008 | 70.274
3.5 | 0.386 | 0.00463 | -0.01 | 83.495
4 | 0.44 | 0.00406 | -0.011 | 108.337
4.5 | 0.491 | 0.00496 | -0.013 | 98.969
5 | 0.538 | 0.00545 | -0.014 | 98.67
5.5 | 0.58 | 0.00573 | -0.015 | 101.275
6 | 0.616 | 0.006 | -0.017 | 102.555
6.5 | 0.642 | 0.00609 | -0.018 | 105.469
7 | 0.659 | 0.00648 | -0.019 | 101.627
7.5 | 0.663 | 0.00674 | -0.021 | 98.306
8 | 0.529 | 0.04534 | -0.012 | 11.658
8.5 | 0.51 | 0.04737 | -0.013 | 10.774
9 | 0.59 | 0.00818 | -0.025 | 72.152
9.5 | 0.539 | 0.00867 | -0.026 | 62.199
10 | 0.477 | 0.00909 | -0.028 | 52.436
10.5 | 0.388 | 0.0126 | -0.028 | 30.777
11 | 0.326 | 0.00788 | -0.03 | 41.323
11.5 | 0.236 | 0.0084 | -0.031 | 28.063
12 | 0.076 | 0.01079 | -0.032 | 7.036
12.5 | 0.076 | 0.01557 | -0.032 | 4.886

## 142. Re 18M Mach 0.25 (2)
BIGFOIL.COM POLAR EXPORT
goe444
GOE 444 |  |  |  | Cl Max: | 0.5416 | at alpha= | 5 | deg
XFOIL ncrit=9 |  |  |  | L/D Max: | 97.7617 | at alpha= | 5 | deg
Re: | 18000000 |  |  | Cd Min: | 0.00554 | at alpha= | 5 | deg
Mach: | 0.25 |  |  | Cl=0 at alpha= | -99 | deg
|  |  |  | @ Cl=0.1, Cd= | 0.0049036
|  |  |  | @ Cl=0.4, Cd= | 0.0050522
|  |  |  | @ Cl=0.6, Cd= | 0.00554
alpha (deg) | Cl | Cd | Cm | Cl/Cd
0 | 0 | 0.0045 | 0 | 0
0.5 | 0.0523 | 0.00469 | 0.0008 | 11.1514
1 | 0.1059 | 0.00493 | 0.0015 | 21.4807
1.5 | 0.1617 | 0.00501 | 0.0018 | 32.2754
2 | 0.2163 | 0.00488 | 0.0023 | 44.3238
2.5 | 0.2714 | 0.00493 | 0.0028 | 55.0507
3 | 0.3247 | 0.00506 | 0.0039 | 64.17
3.5 | 0.3799 | 0.00507 | 0.0045 | 74.931
4 | 0.4365 | 0.00502 | 0.0048 | 86.9522
5 | 0.5416 | 0.00554 | 0.0078 | 97.7617

## 143. Re 18M Mach 0.50 (1)
BIGFOIL.COM POLAR EXPORT
goe444
GOE 444 |  |  |  | Cl Max: | 0.952 | at alpha= | 20 | deg
JavaFoil+Calcfoil stall+Eppler ext transition |  |  |  | L/D Max: | 98.061 | at alpha= | 4 | deg
Re: | 18000000 |  |  | Cd Min: | 0.00364 | at alpha= | 1.5 | deg
Mach: | 0.5 |  |  | Cl=0 at alpha= | 0 | deg
|  |  |  | @ Cl=0.1, Cd= | 0.0040429
|  |  |  | @ Cl=0.4, Cd= | 0.049965
|  |  |  | @ Cl=0.6, Cd= | 0.079173
alpha (deg) | Cl | Cd | Cm | Cl/Cd
-20 | -0.951 | 0.15398 | 0.035 | -6.179
-19.5 | -0.93 | 0.14873 | 0.034 | -6.253
-19 | -0.909 | 0.1457 | 0.033 | -6.236
-18.5 | -0.893 | 0.13114 | 0.034 | -6.808
-18 | -0.878 | 0.11687 | 0.036 | -7.51
-17.5 | -0.852 | 0.11789 | 0.034 | -7.225
-17 | -0.827 | 0.11369 | 0.032 | -7.277
-16.5 | -0.813 | 0.09704 | 0.034 | -8.38
-16 | -0.788 | 0.09571 | 0.032 | -8.232
-15.5 | -0.758 | 0.09693 | 0.029 | -7.816
-15 | -0.731 | 0.0955 | 0.027 | -7.655
-14.5 | -0.707 | 0.09202 | 0.025 | -7.681
-14 | -0.682 | 0.08918 | 0.024 | -7.65
-13.5 | -0.659 | 0.0855 | 0.023 | -7.702
-13 | -0.635 | 0.09377 | 0.021 | -6.771
-12.5 | -0.612 | 0.08269 | 0.021 | -7.403
-12 | -0.589 | 0.07619 | 0.02 | -7.728
-11.5 | -0.568 | 0.06831 | 0.021 | -8.308
-11 | -0.54 | 0.0692 | 0.018 | -7.806
-10.5 | -0.55 | 0.0391 | 0.026 | -14.069
-10 | -0.604 | 0.00845 | 0.031 | -71.47
-9.5 | -0.467 | 0.06551 | 0.014 | -7.125
-9 | -0.443 | 0.06065 | 0.013 | -7.302
-8.5 | -0.419 | 0.05455 | 0.013 | -7.689
-8 | -0.4 | 0.0448 | 0.015 | -8.919
-7.5 | -0.456 | 0.00792 | 0.023 | -57.616
-7 | -0.426 | 0.0075 | 0.022 | -56.885
-6.5 | -0.396 | 0.0067 | 0.02 | -59.131
-6 | -0.397 | 0.03621 | 0.011 | -10.968
-5.5 | -0.593 | 0.00652 | 0.017 | -91.05
-5 | -0.579 | 0.00602 | 0.016 | -96.111
-4.5 | -0.538 | 0.00561 | 0.014 | -95.87
-4 | -0.486 | 0.00504 | 0.013 | -96.454
-3.5 | -0.428 | 0.00511 | 0.011 | -83.743
-3 | -0.368 | 0.00487 | 0.009 | -75.497
-2.5 | -0.307 | 0.00414 | 0.008 | -74.195
-2 | -0.246 | 0.00397 | 0.006 | -61.949
-1.5 | -0.185 | 0.00367 | 0.005 | -50.323
-1 | -0.123 | 0.0041 | 0.003 | -30.039
-0.5 | -0.062 | 0.00404 | 0.002 | -15.265
0 | 0 | 0.00435 | 0 | 0
0.5 | 0.062 | 0.004 | -0.002 | 15.512
1 | 0.124 | 0.00407 | -0.003 | 30.528
1.5 | 0.186 | 0.00364 | -0.005 | 51.135
2 | 0.248 | 0.00394 | -0.006 | 62.923
2.5 | 0.309 | 0.00411 | -0.008 | 75.36
3 | 0.37 | 0.00483 | -0.009 | 76.705
3.5 | 0.431 | 0.00506 | -0.011 | 85.092
4 | 0.49 | 0.005 | -0.013 | 98.061
4.5 | 0.542 | 0.00556 | -0.014 | 97.433
5 | 0.583 | 0.00597 | -0.016 | 97.688
5.5 | 0.598 | 0.00646 | -0.017 | 92.557
6 | 0.397 | 0.03621 | -0.011 | 10.968
6.5 | 0.4 | 0.00727 | -0.02 | 54.979
7 | 0.43 | 0.00819 | -0.022 | 52.529
7.5 | 0.373 | 0.04442 | -0.013 | 8.399
8 | 0.396 | 0.049 | -0.013 | 8.089
8.5 | 0.419 | 0.05455 | -0.013 | 7.689
9 | 0.443 | 0.06065 | -0.013 | 7.302
9.5 | 0.467 | 0.06569 | -0.014 | 7.106
10 | 0.61 | 0.01003 | -0.031 | 60.785
10.5 | 0.555 | 0.03609 | -0.026 | 15.381
11 | 0.54 | 0.0692 | -0.018 | 7.806
11.5 | 0.568 | 0.06819 | -0.02 | 8.323
12 | 0.589 | 0.07606 | -0.02 | 7.742
12.5 | 0.612 | 0.08257 | -0.021 | 7.414
13 | 0.635 | 0.09306 | -0.021 | 6.822
13.5 | 0.659 | 0.08619 | -0.022 | 7.641
14 | 0.682 | 0.08918 | -0.023 | 7.65
14.5 | 0.707 | 0.09201 | -0.025 | 7.681
15 | 0.731 | 0.09507 | -0.026 | 7.69
15.5 | 0.757 | 0.09839 | -0.028 | 7.69
16 | 0.777 | 0.10865 | -0.028 | 7.15
16.5 | 0.811 | 0.10038 | -0.033 | 8.076
17 | 0.828 | 0.11182 | -0.032 | 7.408
17.5 | 0.853 | 0.11585 | -0.034 | 7.366
18 | 0.874 | 0.12189 | -0.034 | 7.173
18.5 | 0.891 | 0.13524 | -0.034 | 6.589
19 | 0.908 | 0.14507 | -0.033 | 6.262
19.5 | 0.93 | 0.14875 | -0.034 | 6.252
20 | 0.952 | 0.15402 | -0.035 | 6.182

## 144. Re 18M Mach 0.50 (2)
BIGFOIL.COM POLAR EXPORT
goe444
GOE 444 |  |  |  | Cl Max: | 0.4788 | at alpha= | 4 | deg
XFOIL ncrit=9 |  |  |  | L/D Max: | 71.0201 | at alpha= | 3.5 | deg
Re: | 18000000 |  |  | Cd Min: | 0.00792 | at alpha= | 4 | deg
Mach: | 0.5 |  |  | Cl=0 at alpha= | -99 | deg
|  |  |  | @ Cl=0.1, Cd= | 0.0048051
|  |  |  | @ Cl=0.4, Cd= | 0.0058709
|  |  |  | @ Cl=0.6, Cd= | 0.00792
alpha (deg) | Cl | Cd | Cm | Cl/Cd
0 | 0.0001 | 0.00447 | 0 | 0.022371
0.5 | 0.0584 | 0.00469 | 0.0011 | 12.452
1.5 | 0.1813 | 0.00503 | 0.0025 | 36.0437
2 | 0.2423 | 0.00487 | 0.0035 | 49.7536
2.5 | 0.3037 | 0.00508 | 0.005 | 59.7835
3 | 0.3613 | 0.0057 | 0.0077 | 63.386
3.5 | 0.4247 | 0.00598 | 0.0095 | 71.0201
4 | 0.4788 | 0.00792 | 0.0138 | 60.4545

## 145. Re 20M Mach 0.00 (1)
BIGFOIL.COM POLAR EXPORT
goe444
GOE 444 |  |  |  | Cl Max: | 0.7 | at alpha= | 8.5 | deg
JavaFoil+Calcfoil stall+Eppler ext transition |  |  |  | L/D Max: | 116.968 | at alpha= | 8.5 | deg
Re: | 20000000 |  |  | Cd Min: | 0.0039 | at alpha= | 2 | deg
Mach: | 0 |  |  | Cl=0 at alpha= | 0 | deg
|  |  |  | @ Cl=0.1, Cd= | 0.0040356
|  |  |  | @ Cl=0.4, Cd= | 0.05455
|  |  |  | @ Cl=0.6, Cd= | 0.05455
alpha (deg) | Cl | Cd | Cm | Cl/Cd
-13.5 | -0.399 | 0.05455 | 0.027 | -7.319
-13 | -0.434 | 0.043 | 0.028 | -10.1
-12.5 | -0.485 | 0.02439 | 0.03 | -19.865
-12 | -0.536 | 0.01419 | 0.03 | -37.74
-11.5 | -0.502 | 0.04728 | 0.023 | -10.608
-11 | -0.603 | 0.01083 | 0.029 | -55.708
-10.5 | -0.537 | 0.04989 | 0.019 | -10.756
-10 | -0.57 | 0.03798 | 0.021 | -15.005
-9.5 | -0.555 | 0.05314 | 0.014 | -10.447
-9 | -0.69 | 0.00766 | 0.024 | -90.017
-8.5 | -0.694 | 0.00605 | 0.023 | -114.744
-8 | -0.69 | 0.00688 | 0.021 | -100.295
-7.5 | -0.679 | 0.0063 | 0.02 | -107.827
-7 | -0.66 | 0.00639 | 0.019 | -103.261
-6.5 | -0.634 | 0.00607 | 0.018 | -104.312
-6 | -0.601 | 0.00581 | 0.016 | -103.338
-5.5 | -0.562 | 0.00557 | 0.015 | -100.907
-5 | -0.519 | 0.00516 | 0.014 | -100.576
-4.5 | -0.473 | 0.00439 | 0.012 | -107.758
-4 | -0.424 | 0.00409 | 0.011 | -103.467
-3.5 | -0.372 | 0.00481 | 0.01 | -77.214
-3 | -0.319 | 0.00414 | 0.008 | -77.06
-2.5 | -0.266 | 0.00453 | 0.007 | -58.797
-2 | -0.213 | 0.00393 | 0.005 | -54.325
-1.5 | -0.16 | 0.00406 | 0.004 | -39.449
-1 | -0.107 | 0.00407 | 0.003 | -26.257
-0.5 | -0.053 | 0.00404 | 0.001 | -13.219
0 | 0 | 0.00436 | 0 | 0
0.5 | 0.054 | 0.00401 | -0.001 | 13.411
1 | 0.108 | 0.00404 | -0.003 | 26.643
1.5 | 0.161 | 0.00403 | -0.004 | 40.033
2 | 0.215 | 0.0039 | -0.005 | 55.094
2.5 | 0.268 | 0.0045 | -0.007 | 59.659
3 | 0.321 | 0.00411 | -0.008 | 78.17
3.5 | 0.374 | 0.00478 | -0.01 | 78.364
4 | 0.426 | 0.00406 | -0.011 | 105.051
4.5 | 0.476 | 0.00435 | -0.012 | 109.395
5 | 0.523 | 0.00512 | -0.014 | 102.162
5.5 | 0.567 | 0.00553 | -0.015 | 102.496
6 | 0.605 | 0.00577 | -0.016 | 104.983
6.5 | 0.638 | 0.00602 | -0.018 | 106.013
7 | 0.665 | 0.00633 | -0.019 | 104.981
7.5 | 0.684 | 0.00624 | -0.02 | 109.717
8 | 0.696 | 0.00682 | -0.021 | 102.066
8.5 | 0.7 | 0.00598 | -0.023 | 116.968
9 | 0.696 | 0.00756 | -0.024 | 92.012
9.5 | 0.555 | 0.05314 | -0.014 | 10.447
10 | 0.57 | 0.03798 | -0.02 | 15.005
10.5 | 0.537 | 0.04989 | -0.019 | 10.756
11 | 0.603 | 0.01083 | -0.028 | 55.708
11.5 | 0.502 | 0.04728 | -0.023 | 10.608
12 | 0.536 | 0.01419 | -0.03 | 37.74
12.5 | 0.485 | 0.02439 | -0.029 | 19.865
13 | 0.434 | 0.043 | -0.028 | 10.1
13.5 | 0.399 | 0.05455 | -0.027 | 7.319

## 146. Re 20M Mach 0.00 (2)
BIGFOIL.COM POLAR EXPORT
goe444
GOE 444 |  |  |  | Cl Max: | 0.6282 | at alpha= | 6 | deg
XFOIL ncrit=9 |  |  |  | L/D Max: | 111.186 | at alpha= | 6 | deg
Re: | 20000000 |  |  | Cd Min: | 0.00565 | at alpha= | 6 | deg
Mach: | 0 |  |  | Cl=0 at alpha= | 0.00097847 | deg
|  |  |  | @ Cl=0.1, Cd= | 0.004889
|  |  |  | @ Cl=0.4, Cd= | 0.00492
|  |  |  | @ Cl=0.6, Cd= | 0.005452
alpha (deg) | Cl | Cd | Cm | Cl/Cd
-6 | -0.6271 | 0.00559 | -0.0067 | -112.1825
-5.5 | -0.5757 | 0.00528 | -0.0059 | -109.0341
-5 | -0.5269 | 0.00519 | -0.0045 | -101.5222
-4.5 | -0.4751 | 0.00506 | -0.0038 | -93.8933
-4 | -0.4223 | 0.00492 | -0.0034 | -85.8333
-3.5 | -0.3686 | 0.0049 | -0.0032 | -75.2245
-2 | -0.2109 | 0.00493 | -0.0017 | -42.7789
-1.5 | -0.1573 | 0.00498 | -0.0014 | -31.5863
-1 | -0.1032 | 0.00491 | -0.0012 | -21.0183
-0.5 | -0.0511 | 0.0047 | -0.0007 | -10.8723
0 | -0.0001 | 0.00454 | 0 | -0.022026
0.5 | 0.051 | 0.00471 | 0.0007 | 10.828
1 | 0.103 | 0.0049 | 0.0013 | 21.0204
1.5 | 0.1571 | 0.00498 | 0.0015 | 31.5462
2 | 0.2108 | 0.00493 | 0.0017 | 42.7586
2.5 | 0.2635 | 0.0049 | 0.0022 | 53.7755
3.5 | 0.3685 | 0.00492 | 0.0033 | 74.8984
4 | 0.4221 | 0.00492 | 0.0035 | 85.7927
4.5 | 0.4749 | 0.00505 | 0.0039 | 94.0396
5 | 0.5267 | 0.00518 | 0.0046 | 101.6795
5.5 | 0.5755 | 0.00528 | 0.0059 | 108.9962
6 | 0.6282 | 0.00565 | 0.0064 | 111.1858

## 147. Re 20M Mach 0.10 (1)
BIGFOIL.COM POLAR EXPORT
goe444
GOE 444 |  |  |  | Cl Max: | 0.692 | at alpha= | 8 | deg
JavaFoil+Calcfoil stall+Eppler ext transition |  |  |  | L/D Max: | 110.558 | at alpha= | 8.5 | deg
Re: | 20000000 |  |  | Cd Min: | 0.00391 | at alpha= | 2 | deg
Mach: | 0.1 |  |  | Cl=0 at alpha= | 0 | deg
|  |  |  | @ Cl=0.1, Cd= | 0.0040115
|  |  |  | @ Cl=0.4, Cd= | 0.04623
|  |  |  | @ Cl=0.6, Cd= | 0.04623
alpha (deg) | Cl | Cd | Cm | Cl/Cd
-13.5 | -0.356 | 0.05745 | 0.027 | -6.202
-13 | -0.392 | 0.04623 | 0.028 | -8.486
-12.5 | -0.442 | 0.02768 | 0.029 | -15.972
-12 | -0.498 | 0.015 | 0.03 | -33.187
-11.5 | -0.481 | 0.04084 | 0.024 | -11.789
-11 | -0.507 | 0.04056 | 0.023 | -12.513
-10.5 | -0.522 | 0.04594 | 0.02 | -11.37
-10 | -0.626 | 0.01082 | 0.026 | -57.869
-9.5 | -0.545 | 0.05265 | 0.015 | -10.344
-9 | -0.555 | 0.05025 | 0.013 | -11.048
-8.5 | -0.687 | 0.00634 | 0.023 | -108.429
-8 | -0.686 | 0.00693 | 0.022 | -99.04
-7.5 | -0.677 | 0.00638 | 0.02 | -106.19
-7 | -0.66 | 0.00634 | 0.019 | -104.122
-6.5 | -0.635 | 0.0061 | 0.018 | -104.077
-6 | -0.603 | 0.00586 | 0.016 | -102.888
-5.5 | -0.565 | 0.0056 | 0.015 | -100.84
-5 | -0.522 | 0.00518 | 0.014 | -100.661
-4.5 | -0.475 | 0.00492 | 0.012 | -96.54
-4 | -0.426 | 0.00413 | 0.011 | -102.952
-3.5 | -0.373 | 0.00479 | 0.01 | -77.981
-3 | -0.321 | 0.00413 | 0.008 | -77.689
-2.5 | -0.268 | 0.00453 | 0.007 | -59.125
-2 | -0.214 | 0.00394 | 0.005 | -54.494
-1.5 | -0.161 | 0.0041 | 0.004 | -39.218
-1 | -0.107 | 0.00404 | 0.003 | -26.584
-0.5 | -0.054 | 0.00405 | 0.001 | -13.265
0 | 0 | 0.00433 | 0 | 0
0.5 | 0.054 | 0.00402 | -0.001 | 13.461
1 | 0.108 | 0.00401 | -0.003 | 26.979
1.5 | 0.162 | 0.00407 | -0.004 | 39.804
2 | 0.216 | 0.00391 | -0.005 | 55.276
2.5 | 0.27 | 0.00449 | -0.007 | 59.998
3 | 0.323 | 0.0041 | -0.008 | 78.818
3.5 | 0.376 | 0.00475 | -0.01 | 79.153
4 | 0.429 | 0.0041 | -0.011 | 104.544
4.5 | 0.478 | 0.00488 | -0.012 | 98.065
5 | 0.525 | 0.00514 | -0.014 | 102.257
5.5 | 0.569 | 0.00555 | -0.015 | 102.435
6 | 0.607 | 0.00581 | -0.016 | 104.541
6.5 | 0.639 | 0.00604 | -0.018 | 105.782
7 | 0.665 | 0.00628 | -0.019 | 105.876
7.5 | 0.682 | 0.00631 | -0.02 | 108.064
8 | 0.692 | 0.00686 | -0.022 | 100.805
8.5 | 0.692 | 0.00626 | -0.023 | 110.558
9 | 0.555 | 0.05025 | -0.013 | 11.048
9.5 | 0.545 | 0.05265 | -0.015 | 10.344
10 | 0.626 | 0.01082 | -0.026 | 57.869
10.5 | 0.522 | 0.04594 | -0.02 | 11.37
11 | 0.507 | 0.04056 | -0.023 | 12.513
11.5 | 0.481 | 0.04084 | -0.024 | 11.789
12 | 0.498 | 0.015 | -0.03 | 33.187
12.5 | 0.442 | 0.02768 | -0.029 | 15.972
13 | 0.392 | 0.04623 | -0.027 | 8.486

## 148. Re 20M Mach 0.10 (2)
BIGFOIL.COM POLAR EXPORT
goe444
GOE 444 |  |  |  | Cl Max: | 0.6314 | at alpha= | 6 | deg
XFOIL ncrit=9 |  |  |  | L/D Max: | 108.352 | at alpha= | 5.5 | deg
Re: | 20000000 |  |  | Cd Min: | 0.00605 | at alpha= | 6 | deg
Mach: | 0.1 |  |  | Cl=0 at alpha= | 0.00097276 | deg
|  |  |  | @ Cl=0.1, Cd= | 0.0048873
|  |  |  | @ Cl=0.4, Cd= | 0.00493
|  |  |  | @ Cl=0.6, Cd= | 0.0056278
alpha (deg) | Cl | Cd | Cm | Cl/Cd
-6 | -0.6307 | 0.00582 | -0.0072 | -108.3677
-5.5 | -0.5788 | 0.00533 | -0.0063 | -108.5929
-5 | -0.53 | 0.00522 | -0.0048 | -101.5326
-4.5 | -0.4779 | 0.00507 | -0.004 | -94.2604
-4 | -0.4247 | 0.00493 | -0.0036 | -86.146
-3.5 | -0.3707 | 0.0049 | -0.0033 | -75.6531
-3 | -0.3179 | 0.00491 | -0.0028 | -64.7454
-2.5 | -0.2651 | 0.00491 | -0.0022 | -53.9919
-2 | -0.212 | 0.00493 | -0.0017 | -43.002
-1.5 | -0.1581 | 0.00498 | -0.0015 | -31.747
-1 | -0.1037 | 0.0049 | -0.0013 | -21.1633
-0.5 | -0.0514 | 0.0047 | -0.0007 | -10.9362
0 | -0.0001 | 0.00454 | 0 | -0.022026
0.5 | 0.0513 | 0.00471 | 0.0007 | 10.8917
1 | 0.1035 | 0.0049 | 0.0013 | 21.1224
1.5 | 0.1579 | 0.00498 | 0.0015 | 31.7068
2 | 0.2119 | 0.00493 | 0.0018 | 42.9817
2.5 | 0.2649 | 0.0049 | 0.0022 | 54.0612
3 | 0.3179 | 0.0049 | 0.0028 | 64.8776
3.5 | 0.3705 | 0.00493 | 0.0034 | 75.1521
4 | 0.4245 | 0.00493 | 0.0036 | 86.1055
4.5 | 0.4777 | 0.00507 | 0.0041 | 94.2209
5.5 | 0.5786 | 0.00534 | 0.0064 | 108.3521
6 | 0.6314 | 0.00605 | 0.0071 | 104.3636

## 149. Re 20M Mach 0.25 (1)
BIGFOIL.COM POLAR EXPORT
goe444
GOE 444 |  |  |  | Cl Max: | 0.663 | at alpha= | 7.5 | deg
JavaFoil+Calcfoil stall+Eppler ext transition |  |  |  | L/D Max: | 110.12 | at alpha= | 4 | deg
Re: | 20000000 |  |  | Cd Min: | 0.00359 | at alpha= | 1.5 | deg
Mach: | 0.25 |  |  | Cl=0 at alpha= | 0 | deg
|  |  |  | @ Cl=0.1, Cd= | 0.01379
|  |  |  | @ Cl=0.4, Cd= | 0.01379
|  |  |  | @ Cl=0.6, Cd= | 0.01379
alpha (deg) | Cl | Cd | Cm | Cl/Cd
-12.5 | -0.077 | 0.01379 | 0.033 | -5.574
-12 | -0.076 | 0.00874 | 0.033 | -8.707
-11.5 | -0.234 | 0.00837 | 0.031 | -27.903
-11 | -0.323 | 0.00816 | 0.03 | -39.545
-10.5 | -0.401 | 0.00915 | 0.029 | -43.875
-10 | -0.472 | 0.00901 | 0.027 | -52.409
-9.5 | -0.534 | 0.00859 | 0.026 | -62.176
-9 | -0.49 | 0.04319 | 0.017 | -11.338
-8.5 | -0.509 | 0.04787 | 0.013 | -10.64
-8 | -0.529 | 0.04498 | 0.012 | -11.766
-7.5 | -0.657 | 0.00662 | 0.021 | -99.297
-7 | -0.653 | 0.00646 | 0.019 | -101.11
-6.5 | -0.637 | 0.00626 | 0.018 | -101.865
-6 | -0.611 | 0.00599 | 0.017 | -101.918
-5.5 | -0.576 | 0.00571 | 0.015 | -100.87
-5 | -0.534 | 0.00524 | 0.014 | -101.798
-4.5 | -0.487 | 0.00493 | 0.013 | -98.775
-4 | -0.437 | 0.00403 | 0.011 | -108.305
-3.5 | -0.383 | 0.00483 | 0.01 | -79.426
-3 | -0.33 | 0.00405 | 0.008 | -81.348
-2.5 | -0.275 | 0.00397 | 0.007 | -69.338
-2 | -0.22 | 0.00441 | 0.006 | -49.903
-1.5 | -0.165 | 0.00362 | 0.004 | -45.723
-1 | -0.11 | 0.00399 | 0.003 | -27.654
-0.5 | -0.055 | 0.00404 | 0.001 | -13.662
0 | 0 | 0.0043 | 0 | 0
0.5 | 0.056 | 0.004 | -0.001 | 13.879
1 | 0.111 | 0.00395 | -0.003 | 28.098
1.5 | 0.167 | 0.00359 | -0.004 | 46.45
2 | 0.222 | 0.00438 | -0.006 | 50.687
2.5 | 0.277 | 0.00393 | -0.007 | 70.421
3 | 0.332 | 0.00402 | -0.008 | 82.635
3.5 | 0.386 | 0.00479 | -0.01 | 80.7
4 | 0.44 | 0.004 | -0.011 | 110.12
4.5 | 0.491 | 0.00489 | -0.013 | 100.434
5 | 0.538 | 0.0052 | -0.014 | 103.515
5.5 | 0.58 | 0.00566 | -0.015 | 102.56
6 | 0.616 | 0.00594 | -0.017 | 103.648
6.5 | 0.642 | 0.0062 | -0.018 | 103.624
7 | 0.659 | 0.0064 | -0.019 | 102.922
7.5 | 0.663 | 0.00655 | -0.021 | 101.154
8 | 0.529 | 0.04498 | -0.012 | 11.766
8.5 | 0.509 | 0.04787 | -0.013 | 10.64
9 | 0.49 | 0.04319 | -0.017 | 11.338
9.5 | 0.539 | 0.00849 | -0.026 | 63.537
10 | 0.477 | 0.0089 | -0.028 | 53.6
10.5 | 0.405 | 0.00902 | -0.029 | 44.92
11 | 0.326 | 0.00802 | -0.03 | 40.58
11.5 | 0.236 | 0.00823 | -0.031 | 28.62
12 | 0.077 | 0.00859 | -0.033 | 8.943
12.5 | 0.077 | 0.01379 | -0.033 | 5.574

## 150. Re 20M Mach 0.25 (2)
BIGFOIL.COM POLAR EXPORT
goe444
GOE 444 |  |  |  | Cl Max: | 0.546 | at alpha= | 5 | deg
XFOIL ncrit=9 |  |  |  | L/D Max: | 99.2727 | at alpha= | 5 | deg
Re: | 20000000 |  |  | Cd Min: | 0.00557 | at alpha= | -5 | deg
Mach: | 0.25 |  |  | Cl=0 at alpha= | 0.00047483 | deg
|  |  |  | @ Cl=0.1, Cd= | 0.004875
|  |  |  | @ Cl=0.4, Cd= | 0.0049765
|  |  |  | @ Cl=0.6, Cd= | 0.0055
alpha (deg) | Cl | Cd | Cm | Cl/Cd
-5 | -0.546 | 0.00557 | -0.0068 | -98.0251
-4.5 | -0.4932 | 0.00518 | -0.0053 | -95.2124
-4 | -0.4381 | 0.00499 | -0.0044 | -87.7956
-3.5 | -0.3819 | 0.00495 | -0.004 | -77.1515
-3 | -0.3268 | 0.00497 | -0.0034 | -65.7545
-2.5 | -0.2728 | 0.00491 | -0.0025 | -55.5601
-2 | -0.2179 | 0.00492 | -0.002 | -44.2886
-1.5 | -0.1626 | 0.00498 | -0.0016 | -32.6506
-1 | -0.1066 | 0.0049 | -0.0014 | -21.7551
-0.5 | -0.0527 | 0.00469 | -0.0008 | -11.2367
0.5 | 0.0526 | 0.00469 | 0.0008 | 11.2154
1 | 0.1064 | 0.0049 | 0.0014 | 21.7143
1.5 | 0.1624 | 0.00498 | 0.0016 | 32.6104
2 | 0.2178 | 0.00492 | 0.002 | 44.2683
2.5 | 0.2726 | 0.00491 | 0.0026 | 55.5193
3 | 0.3269 | 0.00494 | 0.0034 | 66.1741
3.5 | 0.3817 | 0.00497 | 0.0041 | 76.8008
4 | 0.4379 | 0.00499 | 0.0045 | 87.7555
4.5 | 0.4929 | 0.00518 | 0.0054 | 95.1544
5 | 0.546 | 0.0055 | 0.0068 | 99.2727

## 151. Re 20M Mach 0.50 (1)
BIGFOIL.COM POLAR EXPORT
goe444
GOE 444 |  |  |  | Cl Max: | 0.951 | at alpha= | 20 | deg
JavaFoil+Calcfoil stall+Eppler ext transition |  |  |  | L/D Max: | 102.703 | at alpha= | 4.5 | deg
Re: | 20000000 |  |  | Cd Min: | 0.00388 | at alpha= | 1 | deg
Mach: | 0.5 |  |  | Cl=0 at alpha= | 0 | deg
|  |  |  | @ Cl=0.1, Cd= | 0.0040813
|  |  |  | @ Cl=0.4, Cd= | 0.049353
|  |  |  | @ Cl=0.6, Cd= | 0.078786
alpha (deg) | Cl | Cd | Cm | Cl/Cd
-20 | -0.951 | 0.15937 | 0.035 | -5.969
-19.5 | -0.93 | 0.15615 | 0.034 | -5.956
-19 | -0.908 | 0.15073 | 0.033 | -6.027
-18.5 | -0.893 | 0.12955 | 0.035 | -6.896
-18 | -0.879 | 0.11564 | 0.036 | -7.6
-17.5 | -0.853 | 0.1161 | 0.034 | -7.345
-17 | -0.828 | 0.11201 | 0.032 | -7.395
-16.5 | -0.815 | 0.09545 | 0.034 | -8.535
-16 | -0.789 | 0.09306 | 0.032 | -8.482
-15.5 | -0.761 | 0.09425 | 0.03 | -8.07
-15 | -0.731 | 0.09495 | 0.027 | -7.703
-14.5 | -0.707 | 0.09154 | 0.025 | -7.726
-14 | -0.683 | 0.08886 | 0.024 | -7.682
-13.5 | -0.659 | 0.08567 | 0.023 | -7.688
-13 | -0.635 | 0.09291 | 0.022 | -6.833
-12.5 | -0.612 | 0.08213 | 0.021 | -7.454
-12 | -0.589 | 0.07595 | 0.021 | -7.757
-11.5 | -0.568 | 0.06782 | 0.021 | -8.374
-11 | -0.541 | 0.06844 | 0.018 | -7.898
-10.5 | -0.577 | 0.02476 | 0.028 | -23.316
-10 | -0.604 | 0.01003 | 0.031 | -60.203
-9.5 | -0.467 | 0.06556 | 0.014 | -7.12
-9 | -0.443 | 0.05995 | 0.013 | -7.388
-8.5 | -0.419 | 0.05463 | 0.013 | -7.678
-8 | -0.425 | 0.02783 | 0.02 | -15.263
-7.5 | -0.456 | 0.00805 | 0.023 | -56.652
-7 | -0.426 | 0.00718 | 0.022 | -59.389
-6.5 | -0.396 | 0.0066 | 0.02 | -60.058
-6 | -0.397 | 0.03636 | 0.011 | -10.917
-5.5 | -0.593 | 0.00644 | 0.017 | -92.097
-5 | -0.579 | 0.00595 | 0.016 | -97.276
-4.5 | -0.538 | 0.00532 | 0.014 | -101.021
-4 | -0.486 | 0.00497 | 0.013 | -97.814
-3.5 | -0.428 | 0.00501 | 0.011 | -85.314
-3 | -0.368 | 0.00485 | 0.009 | -75.764
-2.5 | -0.307 | 0.00409 | 0.008 | -75.174
-2 | -0.246 | 0.00393 | 0.006 | -62.679
-1.5 | -0.185 | 0.00441 | 0.005 | -41.919
-1 | -0.123 | 0.00391 | 0.003 | -31.546
-0.5 | -0.062 | 0.00444 | 0.002 | -13.897
0 | 0 | 0.00435 | 0 | 0
0.5 | 0.062 | 0.0044 | -0.002 | 14.11
1 | 0.124 | 0.00388 | -0.003 | 32.027
1.5 | 0.186 | 0.00437 | -0.005 | 42.581
2 | 0.248 | 0.00389 | -0.006 | 63.664
2.5 | 0.309 | 0.00405 | -0.008 | 76.354
3 | 0.37 | 0.00481 | -0.009 | 76.97
3.5 | 0.431 | 0.00497 | -0.011 | 86.692
4 | 0.49 | 0.00493 | -0.013 | 99.446
4.5 | 0.542 | 0.00528 | -0.014 | 102.703
5 | 0.583 | 0.0059 | -0.016 | 98.871
5.5 | 0.598 | 0.00639 | -0.017 | 93.62
6 | 0.397 | 0.03636 | -0.011 | 10.917
6.5 | 0.4 | 0.00705 | -0.02 | 56.704
7 | 0.35 | 0.04016 | -0.013 | 8.725
7.5 | 0.373 | 0.04447 | -0.013 | 8.383
8 | 0.397 | 0.04852 | -0.013 | 8.173
8.5 | 0.419 | 0.05463 | -0.013 | 7.678
9 | 0.443 | 0.05995 | -0.013 | 7.388
9.5 | 0.467 | 0.06574 | -0.014 | 7.101
10 | 0.61 | 0.00979 | -0.031 | 62.244
10.5 | 0.586 | 0.02125 | -0.029 | 27.576
11 | 0.541 | 0.06844 | -0.018 | 7.898
11.5 | 0.568 | 0.06768 | -0.021 | 8.391
12 | 0.589 | 0.07583 | -0.02 | 7.77
12.5 | 0.612 | 0.08201 | -0.021 | 7.465
13 | 0.635 | 0.09388 | -0.021 | 6.763
13.5 | 0.659 | 0.08523 | -0.022 | 7.728
14 | 0.683 | 0.08897 | -0.024 | 7.673
14.5 | 0.707 | 0.09153 | -0.025 | 7.727
15 | 0.731 | 0.09494 | -0.027 | 7.705
15.5 | 0.759 | 0.09561 | -0.029 | 7.94
16 | 0.777 | 0.10767 | -0.028 | 7.216
16.5 | 0.812 | 0.0985 | -0.033 | 8.245
17 | 0.83 | 0.11037 | -0.033 | 7.52
17.5 | 0.854 | 0.11409 | -0.034 | 7.489
18 | 0.875 | 0.12064 | -0.035 | 7.257
18.5 | 0.891 | 0.13533 | -0.034 | 6.585
19 | 0.908 | 0.14797 | -0.033 | 6.139
19.5 | 0.93 | 0.15616 | -0.034 | 5.955
20 | 0.951 | 0.15969 | -0.034 | 5.958

## 152. Re 20M Mach 0.50 (2)
BIGFOIL.COM POLAR EXPORT
goe444
GOE 444 |  |  |  | Cl Max: | 0.4815 | at alpha= | 4 | deg
XFOIL ncrit=9 |  |  |  | L/D Max: | 73.1336 | at alpha= | 3.5 | deg
Re: | 20000000 |  |  | Cd Min: | 0.00774 | at alpha= | 4 | deg
Mach: | 0.5 |  |  | Cl=0 at alpha= | -99 | deg
|  |  |  | @ Cl=0.1, Cd= | 0.0048661
|  |  |  | @ Cl=0.4, Cd= | 0.005724
|  |  |  | @ Cl=0.6, Cd= | 0.00774
alpha (deg) | Cl | Cd | Cm | Cl/Cd
0 | 0 | 0.0045 | 0 | 0
0.5 | 0.0585 | 0.00468 | 0.0011 | 12.5
1 | 0.1187 | 0.00495 | 0.0019 | 23.9798
1.5 | 0.1821 | 0.005 | 0.0024 | 36.42
2 | 0.244 | 0.00489 | 0.0033 | 49.8978
2.5 | 0.3057 | 0.00502 | 0.0047 | 60.8964
3 | 0.364 | 0.00557 | 0.0072 | 65.3501
3.5 | 0.4271 | 0.00584 | 0.009 | 73.1336
4 | 0.4815 | 0.00774 | 0.0133 | 62.2093