## index
index | Re | Mach | Datasource
1 | 50000 | 0 | JavaFoil+Calcfoil stall+Eppler ext transition
2 | 50000 | 0 | XFOIL ncrit=9
3 | 50000 | 0.1 | JavaFoil+Calcfoil stall+Eppler ext transition
4 | 50000 | 0.1 | XFOIL ncrit=9
5 | 50000 | 0.25 | JavaFoil+Calcfoil stall+Eppler ext transition
6 | 50000 | 0.25 | XFOIL ncrit=9
7 | 50000 | 0.5 | JavaFoil+Calcfoil stall+Eppler ext transition
8 | 50000 | 0.5 | XFOIL ncrit=9
9 | 100000 | 0 | JavaFoil+Calcfoil stall+Eppler ext transition
10 | 100000 | 0 | XFOIL ncrit=9
11 | 100000 | 0.1 | JavaFoil+Calcfoil stall+Eppler ext transition
12 | 100000 | 0.1 | XFOIL ncrit=9
13 | 100000 | 0.25 | JavaFoil+Calcfoil stall+Eppler ext transition
14 | 100000 | 0.25 | XFOIL ncrit=9
15 | 100000 | 0.5 | JavaFoil+Calcfoil stall+Eppler ext transition
16 | 100000 | 0.5 | XFOIL ncrit=9
17 | 250000 | 0 | JavaFoil+Calcfoil stall+Eppler ext transition
18 | 250000 | 0 | XFOIL ncrit=9
19 | 250000 | 0.1 | JavaFoil+Calcfoil stall+Eppler ext transition
20 | 250000 | 0.1 | XFOIL ncrit=9
21 | 250000 | 0.25 | JavaFoil+Calcfoil stall+Eppler ext transition
22 | 250000 | 0.25 | XFOIL ncrit=9
23 | 250000 | 0.5 | JavaFoil+Calcfoil stall+Eppler ext transition
24 | 250000 | 0.5 | XFOIL ncrit=9
25 | 500000 | 0 | JavaFoil+Calcfoil stall+Eppler ext transition
26 | 500000 | 0 | XFOIL ncrit=9
27 | 500000 | 0.1 | JavaFoil+Calcfoil stall+Eppler ext transition
28 | 500000 | 0.1 | XFOIL ncrit=9
29 | 500000 | 0.25 | JavaFoil+Calcfoil stall+Eppler ext transition
30 | 500000 | 0.25 | XFOIL ncrit=9
31 | 500000 | 0.5 | JavaFoil+Calcfoil stall+Eppler ext transition
32 | 500000 | 0.5 | XFOIL ncrit=9
33 | 750000 | 0 | JavaFoil+Calcfoil stall+Eppler ext transition
34 | 750000 | 0 | XFOIL ncrit=9
35 | 750000 | 0.1 | JavaFoil+Calcfoil stall+Eppler ext transition
36 | 750000 | 0.1 | XFOIL ncrit=9
37 | 750000 | 0.25 | JavaFoil+Calcfoil stall+Eppler ext transition
38 | 750000 | 0.25 | XFOIL ncrit=9
39 | 750000 | 0.5 | JavaFoil+Calcfoil stall+Eppler ext transition
40 | 750000 | 0.5 | XFOIL ncrit=9
41 | 1000000 | 0 | JavaFoil+Calcfoil stall+Eppler ext transition
42 | 1000000 | 0 | XFOIL ncrit=9
43 | 1000000 | 0.1 | JavaFoil+Calcfoil stall+Eppler ext transition
44 | 1000000 | 0.1 | XFOIL ncrit=9
45 | 1000000 | 0.25 | JavaFoil+Calcfoil stall+Eppler ext transition
46 | 1000000 | 0.25 | XFOIL ncrit=9
47 | 1000000 | 0.5 | JavaFoil+Calcfoil stall+Eppler ext transition
48 | 1000000 | 0.5 | XFOIL ncrit=9
49 | 2000000 | 0 | JavaFoil+Calcfoil stall+Eppler ext transition
50 | 2000000 | 0 | XFOIL ncrit=9
51 | 2000000 | 0.1 | JavaFoil+Calcfoil stall+Eppler ext transition
52 | 2000000 | 0.1 | XFOIL ncrit=9
53 | 2000000 | 0.25 | JavaFoil+Calcfoil stall+Eppler ext transition
54 | 2000000 | 0.25 | XFOIL ncrit=9
55 | 2000000 | 0.5 | JavaFoil+Calcfoil stall+Eppler ext transition
56 | 2000000 | 0.5 | XFOIL ncrit=9
57 | 3000000 | 0 | JavaFoil+Calcfoil stall+Eppler ext transition
58 | 3000000 | 0 | XFOIL ncrit=9
59 | 3000000 | 0.1 | JavaFoil+Calcfoil stall+Eppler ext transition
60 | 3000000 | 0.1 | XFOIL ncrit=9
61 | 3000000 | 0.25 | JavaFoil+Calcfoil stall+Eppler ext transition
62 | 3000000 | 0.25 | XFOIL ncrit=9
63 | 3000000 | 0.5 | JavaFoil+Calcfoil stall+Eppler ext transition
64 | 3000000 | 0.5 | XFOIL ncrit=9
65 | 4000000 | 0 | JavaFoil+Calcfoil stall+Eppler ext transition
66 | 4000000 | 0 | XFOIL ncrit=9
67 | 4000000 | 0.1 | JavaFoil+Calcfoil stall+Eppler ext transition
68 | 4000000 | 0.1 | XFOIL ncrit=9
69 | 4000000 | 0.25 | JavaFoil+Calcfoil stall+Eppler ext transition
70 | 4000000 | 0.25 | XFOIL ncrit=9
71 | 4000000 | 0.5 | JavaFoil+Calcfoil stall+Eppler ext transition
72 | 4000000 | 0.5 | XFOIL ncrit=9
73 | 5000000 | 0 | JavaFoil+Calcfoil stall+Eppler ext transition
74 | 5000000 | 0 | XFOIL ncrit=9
75 | 5000000 | 0.1 | JavaFoil+Calcfoil stall+Eppler ext transition
76 | 5000000 | 0.1 | XFOIL ncrit=9
77 | 5000000 | 0.25 | JavaFoil+Calcfoil stall+Eppler ext transition
78 | 5000000 | 0.25 | XFOIL ncrit=9
79 | 5000000 | 0.5 | JavaFoil+Calcfoil stall+Eppler ext transition
80 | 5000000 | 0.5 | XFOIL ncrit=9
81 | 6000000 | 0 | JavaFoil+Calcfoil stall+Eppler ext transition
82 | 6000000 | 0 | XFOIL ncrit=9
83 | 6000000 | 0.1 | JavaFoil+Calcfoil stall+Eppler ext transition
84 | 6000000 | 0.1 | XFOIL ncrit=9
85 | 6000000 | 0.25 | JavaFoil+Calcfoil stall+Eppler ext transition
86 | 6000000 | 0.25 | XFOIL ncrit=9
87 | 6000000 | 0.5 | JavaFoil+Calcfoil stall+Eppler ext transition
88 | 6000000 | 0.5 | XFOIL ncrit=9
89 | 7000000 | 0 | JavaFoil+Calcfoil stall+Eppler ext transition
90 | 7000000 | 0 | XFOIL ncrit=9
91 | 7000000 | 0.1 | JavaFoil+Calcfoil stall+Eppler ext transition
92 | 7000000 | 0.1 | XFOIL ncrit=9
93 | 7000000 | 0.25 | JavaFoil+Calcfoil stall+Eppler ext transition
94 | 7000000 | 0.25 | XFOIL ncrit=9
95 | 7000000 | 0.5 | JavaFoil+Calcfoil stall+Eppler ext transition
96 | 7000000 | 0.5 | XFOIL ncrit=9
97 | 8000000 | 0 | JavaFoil+Calcfoil stall+Eppler ext transition
98 | 8000000 | 0 | XFOIL ncrit=9
99 | 8000000 | 0.1 | JavaFoil+Calcfoil stall+Eppler ext transition
100 | 8000000 | 0.1 | XFOIL ncrit=9
101 | 8000000 | 0.25 | JavaFoil+Calcfoil stall+Eppler ext transition
102 | 8000000 | 0.25 | XFOIL ncrit=9
103 | 8000000 | 0.5 | JavaFoil+Calcfoil stall+Eppler ext transition
104 | 8000000 | 0.5 | XFOIL ncrit=9
105 | 10000000 | 0 | JavaFoil+Calcfoil stall+Eppler ext transition
106 | 10000000 | 0 | XFOIL ncrit=9
107 | 10000000 | 0.1 | JavaFoil+Calcfoil stall+Eppler ext transition
108 | 10000000 | 0.1 | XFOIL ncrit=9
109 | 10000000 | 0.25 | JavaFoil+Calcfoil stall+Eppler ext transition
110 | 10000000 | 0.25 | XFOIL ncrit=9
111 | 10000000 | 0.5 | JavaFoil+Calcfoil stall+Eppler ext transition
112 | 10000000 | 0.5 | XFOIL ncrit=9
113 | 12000000 | 0 | JavaFoil+Calcfoil stall+Eppler ext transition
114 | 12000000 | 0 | XFOIL ncrit=9
115 | 12000000 | 0.1 | JavaFoil+Calcfoil stall+Eppler ext transition
116 | 12000000 | 0.1 | XFOIL ncrit=9
117 | 12000000 | 0.25 | JavaFoil+Calcfoil stall+Eppler ext transition
118 | 12000000 | 0.25 | XFOIL ncrit=9
119 | 12000000 | 0.5 | JavaFoil+Calcfoil stall+Eppler ext transition
120 | 12000000 | 0.5 | XFOIL ncrit=9
121 | 14000000 | 0 | JavaFoil+Calcfoil stall+Eppler ext transition
122 | 14000000 | 0 | XFOIL ncrit=9
123 | 14000000 | 0.1 | JavaFoil+Calcfoil stall+Eppler ext transition
124 | 14000000 | 0.1 | XFOIL ncrit=9
125 | 14000000 | 0.25 | JavaFoil+Calcfoil stall+Eppler ext transition
126 | 14000000 | 0.25 | XFOIL ncrit=9
127 | 14000000 | 0.5 | JavaFoil+Calcfoil stall+Eppler ext transition
128 | 14000000 | 0.5 | XFOIL ncrit=9
129 | 16000000 | 0 | JavaFoil+Calcfoil stall+Eppler ext transition
130 | 16000000 | 0 | XFOIL ncrit=9
131 | 16000000 | 0.1 | JavaFoil+Calcfoil stall+Eppler ext transition
132 | 16000000 | 0.1 | XFOIL ncrit=9
133 | 16000000 | 0.25 | JavaFoil+Calcfoil stall+Eppler ext transition
134 | 16000000 | 0.25 | XFOIL ncrit=9
135 | 16000000 | 0.5 | JavaFoil+Calcfoil stall+Eppler ext transition
136 | 16000000 | 0.5 | XFOIL ncrit=9
137 | 18000000 | 0 | JavaFoil+Calcfoil stall+Eppler ext transition
138 | 18000000 | 0 | XFOIL ncrit=9
139 | 18000000 | 0.1 | JavaFoil+Calcfoil stall+Eppler ext transition
140 | 18000000 | 0.1 | XFOIL ncrit=9
141 | 18000000 | 0.25 | JavaFoil+Calcfoil stall+Eppler ext transition
142 | 18000000 | 0.25 | XFOIL ncrit=9
143 | 18000000 | 0.5 | JavaFoil+Calcfoil stall+Eppler ext transition
144 | 18000000 | 0.5 | XFOIL ncrit=9
145 | 20000000 | 0 | JavaFoil+Calcfoil stall+Eppler ext transition
146 | 20000000 | 0 | XFOIL ncrit=9
147 | 20000000 | 0.1 | JavaFoil+Calcfoil stall+Eppler ext transition
148 | 20000000 | 0.1 | XFOIL ncrit=9
149 | 20000000 | 0.25 | JavaFoil+Calcfoil stall+Eppler ext transition
150 | 20000000 | 0.25 | XFOIL ncrit=9
151 | 20000000 | 0.5 | JavaFoil+Calcfoil stall+Eppler ext transition
152 | 20000000 | 0.5 | XFOIL ncrit=9

## 1. Re 50k Mach 0.00 (1)
BIGFOIL.COM POLAR EXPORT
sg6050
SG6050 |  |  |  | Cl Max: | 1.508 | at alpha= | 11.5 | deg
JavaFoil+Calcfoil stall+Eppler ext transition |  |  |  | L/D Max: | 29.232 | at alpha= | 8 | deg
Re: | 50000 |  |  | Cd Min: | 0.02747 | at alpha= | -2 | deg
Mach: | 0 |  |  | Cl=0 at alpha= | -3.1774 | deg
|  |  |  | @ Cl=0.1, Cd= | 0.027477
|  |  |  | @ Cl=0.4, Cd= | 0.029352
|  |  |  | @ Cl=0.6, Cd= | 0.030912
alpha (deg) | Cl | Cd | Cm | Cl/Cd
-20 | -0.644 | 0.32047 | -0.013 | -2.009
-19.5 | -0.661 | 0.29729 | -0.014 | -2.224
-19 | -0.678 | 0.27624 | -0.014 | -2.454
-18.5 | -0.694 | 0.26726 | -0.014 | -2.597
-18 | -0.709 | 0.24971 | -0.014 | -2.839
-17.5 | -0.723 | 0.2393 | -0.014 | -3.02
-17 | -0.735 | 0.21844 | -0.014 | -3.363
-16.5 | -0.745 | 0.20697 | -0.015 | -3.599
-16 | -0.753 | 0.19455 | -0.015 | -3.87
-15.5 | -0.759 | 0.1815 | -0.015 | -4.179
-15 | -0.762 | 0.16801 | -0.016 | -4.533
-14.5 | -0.762 | 0.15624 | -0.016 | -4.875
-14 | -0.759 | 0.14856 | -0.016 | -5.106
-13.5 | -0.752 | 0.13602 | -0.017 | -5.53
-13 | -0.742 | 0.12999 | -0.017 | -5.71
-12.5 | -0.729 | 0.12046 | -0.018 | -6.049
-12 | -0.712 | 0.11247 | -0.018 | -6.327
-11.5 | -0.691 | 0.10468 | -0.019 | -6.601
-11 | -0.667 | 0.09969 | -0.02 | -6.689
-10.5 | -0.64 | 0.09305 | -0.023 | -6.876
-10 | -0.612 | 0.08735 | -0.029 | -7.006
-9.5 | -0.581 | 0.08095 | -0.033 | -7.177
-9 | -0.585 | 0.07704 | -0.034 | -7.589
-8.5 | -0.533 | 0.07473 | -0.033 | -7.131
-8 | -0.483 | 0.07069 | -0.034 | -6.837
-7.5 | -0.434 | 0.0669 | -0.035 | -6.485
-7 | -0.384 | 0.06336 | -0.036 | -6.064
-6.5 | -0.334 | 0.06093 | -0.037 | -5.487
-6 | -0.287 | 0.05693 | -0.042 | -5.043
-5.5 | -0.286 | 0.03176 | -0.066 | -9.014
-5 | -0.226 | 0.02903 | -0.067 | -7.78
-4.5 | -0.164 | 0.0287 | -0.068 | -5.707
-4 | -0.102 | 0.02823 | -0.069 | -3.608
-3.5 | -0.04 | 0.02893 | -0.069 | -1.37
-3 | 0.022 | 0.02756 | -0.07 | 0.805
-2.5 | 0.084 | 0.02748 | -0.07 | 3.064
-2 | 0.146 | 0.02747 | -0.071 | 5.321
-1.5 | 0.208 | 0.02759 | -0.072 | 7.545
-1 | 0.27 | 0.0277 | -0.072 | 9.753
-0.5 | 0.332 | 0.02786 | -0.073 | 11.919
0 | 0.351 | 0.02908 | -0.074 | 12.053
0.5 | 0.405 | 0.02938 | -0.074 | 13.796
1 | 0.46 | 0.02973 | -0.075 | 15.477
1.5 | 0.514 | 0.03014 | -0.076 | 17.07
2 | 0.568 | 0.03061 | -0.077 | 18.569
2.5 | 0.623 | 0.03113 | -0.077 | 19.996
3 | 0.676 | 0.03172 | -0.078 | 21.316
3.5 | 0.731 | 0.03229 | -0.079 | 22.646
4 | 0.786 | 0.03294 | -0.08 | 23.871
4.5 | 0.84 | 0.03323 | -0.081 | 25.268
5 | 0.892 | 0.03418 | -0.081 | 26.111
5.5 | 0.946 | 0.03516 | -0.082 | 26.895
6 | 0.999 | 0.0362 | -0.083 | 27.591
6.5 | 1.052 | 0.03736 | -0.084 | 28.162
7 | 1.104 | 0.03827 | -0.084 | 28.844
7.5 | 1.155 | 0.03973 | -0.085 | 29.074
8 | 1.208 | 0.04134 | -0.085 | 29.232
8.5 | 1.259 | 0.04315 | -0.086 | 29.188
9 | 1.311 | 0.04516 | -0.087 | 29.017
9.5 | 1.366 | 0.04769 | -0.087 | 28.636
10 | 1.416 | 0.05104 | -0.088 | 27.751
10.5 | 1.467 | 0.05317 | -0.089 | 27.586
11 | 1.491 | 0.05595 | -0.089 | 26.647
11.5 | 1.508 | 0.05893 | -0.089 | 25.597
12 | 1.313 | 0.10366 | -0.037 | 12.663
12.5 | 1.325 | 0.11003 | -0.032 | 12.042
13 | 1.335 | 0.11764 | -0.032 | 11.345
13.5 | 1.34 | 0.12615 | -0.032 | 10.623
14 | 1.342 | 0.1336 | -0.031 | 10.043
14.5 | 1.339 | 0.1435 | -0.031 | 9.334
15 | 1.333 | 0.15351 | -0.031 | 8.686
15.5 | 1.324 | 0.16354 | -0.031 | 8.093
16 | 1.31 | 0.17294 | -0.031 | 7.577
16.5 | 1.294 | 0.18631 | -0.031 | 6.945

## 2. Re 50k Mach 0.00 (2)
BIGFOIL.COM POLAR EXPORT
sg6050
SG6050 |  |  |  | Cl Max: | 0.9885 | at alpha= | 20 | deg
XFOIL ncrit=9 |  |  |  | L/D Max: | 8.0495 | at alpha= | 6 | deg
Re: | 50000 |  |  | Cd Min: | 0.26032 | at alpha= | 20 | deg
Mach: | 0 |  |  | Cl=0 at alpha= | 0.083553 | deg
|  |  |  | @ Cl=0.1, Cd= | 0.043208
|  |  |  | @ Cl=0.4, Cd= | 0.059079
|  |  |  | @ Cl=0.6, Cd= | 0.077021
alpha (deg) | Cl | Cd | Cm | Cl/Cd
-12.5 | -0.3751 | 0.14781 | -0.0283 | -2.5377
-12 | -0.347 | 0.13931 | -0.0285 | -2.4908
-11.5 | -0.3417 | 0.13366 | -0.0295 | -2.5565
-11 | -0.3471 | 0.12888 | -0.0305 | -2.6932
-10.5 | -0.3327 | 0.12149 | -0.0307 | -2.7385
-10 | -0.3193 | 0.11485 | -0.0306 | -2.7801
-8.5 | -0.6282 | 0.07688 | -0.0399 | -8.1712
-8 | -0.6716 | 0.06665 | -0.0383 | -10.0765
-7.5 | -0.6972 | 0.05506 | -0.0385 | -12.6625
-7 | -0.6807 | 0.04873 | -0.0373 | -13.9688
-6.5 | -0.6518 | 0.04314 | -0.0372 | -15.1089
-6 | -0.6141 | 0.03966 | -0.0367 | -15.4841
-5.5 | -0.5731 | 0.03717 | -0.036 | -15.4183
-5 | -0.53 | 0.03528 | -0.0356 | -15.0227
-4.5 | -0.4892 | 0.03462 | -0.0342 | -14.1306
-4 | -0.4478 | 0.0344 | -0.0328 | -13.0174
-3.5 | -0.4114 | 0.0343 | -0.0296 | -11.9942
-3 | -0.3776 | 0.03457 | -0.0261 | -10.9228
-2.5 | -0.3438 | 0.03498 | -0.023 | -9.8285
-2 | -0.2829 | 0.03608 | -0.0243 | -7.8409
-1.5 | -0.2177 | 0.0373 | -0.0263 | -5.8365
-1 | -0.1628 | 0.03817 | -0.0274 | -4.2651
-0.5 | -0.1132 | 0.03901 | -0.0274 | -2.9018
0 | -0.0127 | 0.04002 | -0.0431 | -0.31734
0.5 | 0.0633 | 0.04201 | -0.0524 | 1.5068
1 | 0.1362 | 0.04439 | -0.0586 | 3.0683
1.5 | 0.1785 | 0.04647 | -0.0595 | 3.8412
2 | 0.2244 | 0.0488 | -0.0609 | 4.5984
2.5 | 0.275 | 0.05127 | -0.0628 | 5.3638
3 | 0.3391 | 0.05384 | -0.0663 | 6.2983
3.5 | 0.3678 | 0.05659 | -0.0652 | 6.4994
4 | 0.4048 | 0.05945 | -0.0653 | 6.8091
4.5 | 0.4598 | 0.06216 | -0.0671 | 7.397
5 | 0.4898 | 0.06539 | -0.0664 | 7.4904
5.5 | 0.5191 | 0.06877 | -0.0658 | 7.5483
6 | 0.5757 | 0.07152 | -0.0673 | 8.0495
6.5 | 0.5895 | 0.07567 | -0.0656 | 7.7904
7 | 0.6188 | 0.07944 | -0.0652 | 7.7895
7.5 | 0.6577 | 0.08285 | -0.065 | 7.9384
8 | 0.6758 | 0.08728 | -0.064 | 7.7429
8.5 | 0.7127 | 0.09079 | -0.0636 | 7.85
9 | 0.7363 | 0.09507 | -0.0628 | 7.7448
9.5 | 0.7552 | 0.09978 | -0.0618 | 7.5687
10 | 0.7988 | 0.10249 | -0.0608 | 7.7939
10.5 | 0.8031 | 0.10853 | -0.0601 | 7.3998
11 | 0.8185 | 0.11382 | -0.0593 | 7.1912
11.5 | 0.8538 | 0.11693 | -0.0578 | 7.3018
12 | 0.8471 | 0.12494 | -0.0583 | 6.7801
12.5 | 0.8638 | 0.13029 | -0.0577 | 6.6298
13 | 0.8982 | 0.13305 | -0.0558 | 6.7508
13.5 | 0.8793 | 0.14386 | -0.0587 | 6.1122
14 | 0.9142 | 0.14649 | -0.0566 | 6.2407
14.5 | 0.8758 | 0.16208 | -0.064 | 5.4035
15 | 0.872 | 0.1727 | -0.0684 | 5.0492
15.5 | 0.8935 | 0.17949 | -0.0693 | 4.978
17.5 | 0.9004 | 0.22142 | -0.0918 | 4.0665
18 | 0.9123 | 0.22807 | -0.0954 | 4.0001
18.5 | 0.926 | 0.23484 | -0.099 | 3.9431
19 | 0.9418 | 0.24193 | -0.1026 | 3.8929
19.5 | 0.9609 | 0.2498 | -0.1057 | 3.8467
20 | 0.9885 | 0.26032 | -0.1075 | 3.7972

## 3. Re 50k Mach 0.10 (1)
BIGFOIL.COM POLAR EXPORT
sg6050
SG6050 |  |  |  | Cl Max: | 1.505 | at alpha= | 11.5 | deg
JavaFoil+Calcfoil stall+Eppler ext transition |  |  |  | L/D Max: | 29.067 | at alpha= | 8 | deg
Re: | 50000 |  |  | Cd Min: | 0.02751 | at alpha= | -2.5 | deg
Mach: | 0.1 |  |  | Cl=0 at alpha= | -3.1774 | deg
|  |  |  | @ Cl=0.1, Cd= | 0.02751
|  |  |  | @ Cl=0.4, Cd= | 0.029407
|  |  |  | @ Cl=0.6, Cd= | 0.031
alpha (deg) | Cl | Cd | Cm | Cl/Cd
-19.5 | -0.612 | 0.32124 | -0.014 | -1.906
-19 | -0.632 | 0.29344 | -0.014 | -2.155
-18.5 | -0.652 | 0.28354 | -0.014 | -2.298
-18 | -0.67 | 0.26268 | -0.014 | -2.55
-17.5 | -0.687 | 0.24469 | -0.014 | -2.807
-17 | -0.702 | 0.23259 | -0.014 | -3.02
-16.5 | -0.716 | 0.21746 | -0.015 | -3.293
-16 | -0.728 | 0.20336 | -0.015 | -3.578
-15.5 | -0.737 | 0.18448 | -0.015 | -3.993
-15 | -0.743 | 0.16998 | -0.016 | -4.37
-14.5 | -0.746 | 0.16149 | -0.016 | -4.619
-14 | -0.746 | 0.15027 | -0.016 | -4.962
-13.5 | -0.742 | 0.13954 | -0.017 | -5.316
-13 | -0.734 | 0.13123 | -0.017 | -5.595
-12.5 | -0.723 | 0.12336 | -0.018 | -5.859
-12 | -0.707 | 0.11493 | -0.018 | -6.156
-11.5 | -0.688 | 0.10572 | -0.019 | -6.511
-11 | -0.665 | 0.10044 | -0.02 | -6.625
-10.5 | -0.639 | 0.09366 | -0.023 | -6.826
-10 | -0.61 | 0.08779 | -0.024 | -6.944
-9.5 | -0.582 | 0.08174 | -0.033 | -7.115
-9 | -0.587 | 0.07753 | -0.034 | -7.577
-8.5 | -0.536 | 0.07519 | -0.033 | -7.122
-8 | -0.486 | 0.07096 | -0.034 | -6.846
-7.5 | -0.436 | 0.06717 | -0.035 | -6.49
-7 | -0.386 | 0.06366 | -0.036 | -6.063
-6.5 | -0.336 | 0.06076 | -0.037 | -5.53
-6 | -0.288 | 0.05718 | -0.042 | -5.044
-5.5 | -0.287 | 0.03186 | -0.067 | -9.024
-5 | -0.227 | 0.02909 | -0.068 | -7.801
-4.5 | -0.165 | 0.02875 | -0.068 | -5.728
-4 | -0.102 | 0.02827 | -0.069 | -3.621
-3.5 | -0.04 | 0.02982 | -0.069 | -1.334
-3 | 0.022 | 0.02761 | -0.07 | 0.807
-2.5 | 0.085 | 0.02751 | -0.071 | 3.075
-2 | 0.147 | 0.02751 | -0.071 | 5.341
-1.5 | 0.209 | 0.02763 | -0.072 | 7.572
-1 | 0.271 | 0.02774 | -0.072 | 9.788
-0.5 | 0.334 | 0.02791 | -0.073 | 11.959
0 | 0.351 | 0.02914 | -0.074 | 12.053
0.5 | 0.406 | 0.02944 | -0.075 | 13.794
1 | 0.461 | 0.0298 | -0.076 | 15.464
1.5 | 0.515 | 0.03022 | -0.076 | 17.053
2 | 0.57 | 0.0307 | -0.077 | 18.552
2.5 | 0.624 | 0.03124 | -0.078 | 19.966
3 | 0.677 | 0.03183 | -0.079 | 21.28
3.5 | 0.733 | 0.03241 | -0.079 | 22.609
4 | 0.788 | 0.03307 | -0.08 | 23.821
4.5 | 0.841 | 0.03389 | -0.081 | 24.821
5 | 0.894 | 0.03433 | -0.082 | 26.045
5.5 | 0.947 | 0.03532 | -0.082 | 26.816
6 | 1.001 | 0.0364 | -0.083 | 27.487
6.5 | 1.054 | 0.03759 | -0.084 | 28.038
7 | 1.106 | 0.03851 | -0.084 | 28.707
7.5 | 1.157 | 0.03999 | -0.085 | 28.938
8 | 1.21 | 0.04164 | -0.086 | 29.067
8.5 | 1.262 | 0.0435 | -0.086 | 28.999
9 | 1.313 | 0.04556 | -0.087 | 28.812
9.5 | 1.368 | 0.04827 | -0.088 | 28.348
10 | 1.422 | 0.05115 | -0.089 | 27.791
10.5 | 1.469 | 0.05379 | -0.089 | 27.315
11 | 1.492 | 0.05661 | -0.089 | 26.352
11.5 | 1.505 | 0.05996 | -0.089 | 25.091
12 | 1.312 | 0.1044 | -0.036 | 12.564
12.5 | 1.322 | 0.11089 | -0.032 | 11.926
13 | 1.33 | 0.11914 | -0.032 | 11.163
13.5 | 1.333 | 0.12797 | -0.032 | 10.418
14 | 1.332 | 0.13692 | -0.031 | 9.729
14.5 | 1.327 | 0.14634 | -0.031 | 9.066
15 | 1.317 | 0.15658 | -0.031 | 8.413
15.5 | 1.304 | 0.16725 | -0.031 | 7.796
16 | 1.287 | 0.17764 | -0.031 | 7.244
16.5 | 1.266 | 0.19179 | -0.031 | 6.603

## 4. Re 50k Mach 0.10 (2)
BIGFOIL.COM POLAR EXPORT
sg6050
SG6050 |  |  |  | Cl Max: | 1.2625 | at alpha= | 13 | deg
XFOIL ncrit=9 |  |  |  | L/D Max: | 17.8143 | at alpha= | 13 | deg
Re: | 50000 |  |  | Cd Min: | 0.22884 | at alpha= | 18 | deg
Mach: | 0.1 |  |  | Cl=0 at alpha= | 0.084653 | deg
|  |  |  | @ Cl=0.1, Cd= | 0.043462
|  |  |  | @ Cl=0.4, Cd= | 0.059275
|  |  |  | @ Cl=0.6, Cd= | 0.077398
alpha (deg) | Cl | Cd | Cm | Cl/Cd
-12.5 | -0.3698 | 0.14775 | -0.0285 | -2.5029
-12 | -0.3447 | 0.1397 | -0.0289 | -2.4674
-11.5 | -0.3396 | 0.13408 | -0.0299 | -2.5328
-11 | -0.3446 | 0.12929 | -0.0308 | -2.6653
-10.5 | -0.3307 | 0.12197 | -0.0311 | -2.7113
-10 | -0.3178 | 0.11535 | -0.031 | -2.7551
-9.5 | -0.3285 | 0.11081 | -0.0298 | -2.9645
-8.5 | -0.6151 | 0.07922 | -0.0395 | -7.7645
-8 | -0.6639 | 0.06882 | -0.038 | -9.6469
-7.5 | -0.6945 | 0.05722 | -0.0382 | -12.1374
-7 | -0.6834 | 0.05007 | -0.0373 | -13.6489
-6.5 | -0.657 | 0.04392 | -0.0373 | -14.959
-6 | -0.6195 | 0.04023 | -0.0368 | -15.399
-5.5 | -0.5785 | 0.0376 | -0.0362 | -15.3856
-5 | -0.5364 | 0.03588 | -0.0354 | -14.9498
-4.5 | -0.4938 | 0.03483 | -0.0345 | -14.1774
-4 | -0.4526 | 0.03463 | -0.033 | -13.0696
-3.5 | -0.4153 | 0.03453 | -0.03 | -12.0272
-3 | -0.3811 | 0.03476 | -0.0265 | -10.9638
-2.5 | -0.3461 | 0.03518 | -0.0236 | -9.838
-2 | -0.2809 | 0.03639 | -0.0253 | -7.7192
-1.5 | -0.2187 | 0.03751 | -0.0268 | -5.8304
-1 | -0.1655 | 0.03834 | -0.0275 | -4.3166
-0.5 | -0.1154 | 0.03921 | -0.0276 | -2.9431
0 | -0.0139 | 0.04029 | -0.0426 | -0.345
0.5 | 0.0682 | 0.04229 | -0.0534 | 1.6127
1 | 0.1271 | 0.04446 | -0.0574 | 2.8587
1.5 | 0.1741 | 0.04663 | -0.0591 | 3.7336
2 | 0.2235 | 0.049 | -0.0609 | 4.5612
2.5 | 0.2796 | 0.05149 | -0.0635 | 5.4302
3 | 0.3307 | 0.0541 | -0.0653 | 6.1128
3.5 | 0.3633 | 0.05686 | -0.0647 | 6.3894
4 | 0.4063 | 0.05969 | -0.0654 | 6.8068
4.5 | 0.4646 | 0.0624 | -0.0675 | 7.4455
5 | 0.484 | 0.06581 | -0.0658 | 7.3545
5.5 | 0.5205 | 0.06906 | -0.0658 | 7.5369
6 | 0.5699 | 0.07207 | -0.0667 | 7.9076
6.5 | 0.5845 | 0.07622 | -0.0652 | 7.6686
7 | 0.6274 | 0.07948 | -0.0655 | 7.8938
7.5 | 0.6492 | 0.08367 | -0.0645 | 7.7591
8 | 0.6814 | 0.08743 | -0.0641 | 7.7937
8.5 | 0.7042 | 0.09178 | -0.0632 | 7.6727
9 | 0.7603 | 0.09399 | -0.063 | 8.0892
9.5 | 0.7501 | 0.10071 | -0.0617 | 7.4481
10 | 0.7857 | 0.1042 | -0.0608 | 7.5403
10.5 | 0.8354 | 0.1061 | -0.0593 | 7.8737
11 | 0.8124 | 0.11507 | -0.0593 | 7.0601
11.5 | 0.842 | 0.119 | -0.0582 | 7.0756
12 | 0.8839 | 0.12106 | -0.056 | 7.3013
12.5 | 0.8565 | 0.13202 | -0.0582 | 6.4877
13 | 1.2625 | 0.07087 | -0.0304 | 17.8143
13.5 | 0.8738 | 0.14556 | -0.0593 | 6.003
14 | 0.8715 | 0.15452 | -0.0618 | 5.64
14.5 | 0.8921 | 0.16033 | -0.0621 | 5.5641
15 | 0.904 | 0.16783 | -0.0636 | 5.3864
15.5 | 0.8935 | 0.18072 | -0.0698 | 4.9441
17.5 | 0.9011 | 0.2221 | -0.0925 | 4.0572
18 | 0.9136 | 0.22884 | -0.0961 | 3.9923

## 5. Re 50k Mach 0.25 (1)
BIGFOIL.COM POLAR EXPORT
sg6050
SG6050 |  |  |  | Cl Max: | 1.484 | at alpha= | 11 | deg
JavaFoil+Calcfoil stall+Eppler ext transition |  |  |  | L/D Max: | 28.035 | at alpha= | 7.5 | deg
Re: | 50000 |  |  | Cd Min: | 0.02772 | at alpha= | -2 | deg
Mach: | 0.25 |  |  | Cl=0 at alpha= | -3.1797 | deg
|  |  |  | @ Cl=0.1, Cd= | 0.027744
|  |  |  | @ Cl=0.4, Cd= | 0.029794
|  |  |  | @ Cl=0.6, Cd= | 0.0315
alpha (deg) | Cl | Cd | Cm | Cl/Cd
-17.5 | -0.35 | 0.4352 | -0.015 | -0.805
-17 | -0.404 | 0.40095 | -0.015 | -1.009
-16.5 | -0.454 | 0.33716 | -0.015 | -1.346
-16 | -0.499 | 0.29012 | -0.015 | -1.72
-15.5 | -0.54 | 0.25804 | -0.016 | -2.093
-15 | -0.576 | 0.22007 | -0.016 | -2.617
-14.5 | -0.607 | 0.20002 | -0.016 | -3.034
-14 | -0.632 | 0.18391 | -0.016 | -3.436
-13.5 | -0.651 | 0.16103 | -0.017 | -4.042
-13 | -0.664 | 0.14678 | -0.017 | -4.521
-12.5 | -0.67 | 0.13769 | -0.018 | -4.864
-12 | -0.669 | 0.12662 | -0.018 | -5.287
-11.5 | -0.663 | 0.11467 | -0.019 | -5.779
-11 | -0.65 | 0.10752 | -0.019 | -6.044
-10.5 | -0.631 | 0.09818 | -0.02 | -6.429
-10 | -0.608 | 0.09193 | -0.023 | -6.609
-9.5 | -0.58 | 0.08582 | -0.028 | -6.762
-9 | -0.602 | 0.07972 | -0.034 | -7.557
-8.5 | -0.552 | 0.07502 | -0.036 | -7.362
-8 | -0.499 | 0.07274 | -0.035 | -6.858
-7.5 | -0.448 | 0.06853 | -0.036 | -6.532
-7 | -0.396 | 0.06553 | -0.037 | -6.049
-6.5 | -0.345 | 0.06285 | -0.038 | -5.489
-6 | -0.294 | 0.05956 | -0.04 | -4.934
-5.5 | -0.29 | 0.0327 | -0.067 | -8.882
-5 | -0.233 | 0.02945 | -0.069 | -7.918
-4.5 | -0.169 | 0.02903 | -0.07 | -5.828
-4 | -0.105 | 0.0285 | -0.071 | -3.69
-3.5 | -0.041 | 0.02832 | -0.071 | -1.453
-3 | 0.023 | 0.02791 | -0.072 | 0.82
-2.5 | 0.087 | 0.02775 | -0.072 | 3.133
-2 | 0.151 | 0.02772 | -0.073 | 5.446
-1.5 | 0.215 | 0.02778 | -0.074 | 7.74
-1 | 0.279 | 0.02796 | -0.074 | 9.98
-0.5 | 0.343 | 0.02817 | -0.075 | 12.175
0 | 0.354 | 0.02951 | -0.076 | 11.984
0.5 | 0.409 | 0.02985 | -0.077 | 13.697
1 | 0.464 | 0.03023 | -0.077 | 15.345
1.5 | 0.519 | 0.03069 | -0.078 | 16.897
2 | 0.573 | 0.03121 | -0.079 | 18.371
2.5 | 0.628 | 0.0318 | -0.08 | 19.738
3 | 0.682 | 0.03244 | -0.08 | 21.016
3.5 | 0.738 | 0.03304 | -0.082 | 22.348
4 | 0.793 | 0.03382 | -0.082 | 23.439
4.5 | 0.846 | 0.0347 | -0.083 | 24.391
5 | 0.9 | 0.03523 | -0.084 | 25.543
5.5 | 0.953 | 0.03635 | -0.084 | 26.225
6 | 1.007 | 0.03754 | -0.085 | 26.839
6.5 | 1.06 | 0.03889 | -0.086 | 27.266
7 | 1.112 | 0.03993 | -0.086 | 27.854
7.5 | 1.166 | 0.04158 | -0.087 | 28.035
8 | 1.218 | 0.04348 | -0.088 | 28.009
8.5 | 1.269 | 0.0456 | -0.088 | 27.838
9 | 1.325 | 0.04816 | -0.089 | 27.506
9.5 | 1.377 | 0.05141 | -0.09 | 26.784
10 | 1.429 | 0.05437 | -0.091 | 26.291
10.5 | 1.477 | 0.05735 | -0.091 | 25.749
11 | 1.484 | 0.06099 | -0.091 | 24.339
11.5 | 1.29 | 0.10151 | -0.033 | 12.709
12 | 1.295 | 0.10951 | -0.032 | 11.824
12.5 | 1.293 | 0.11867 | -0.032 | 10.895
13 | 1.284 | 0.1269 | -0.032 | 10.118
13.5 | 1.268 | 0.13765 | -0.031 | 9.21
14 | 1.244 | 0.15152 | -0.031 | 8.212
14.5 | 1.213 | 0.16273 | -0.031 | 7.456
15 | 1.175 | 0.17593 | -0.031 | 6.682
15.5 | 1.131 | 0.19624 | -0.031 | 5.762
16 | 1.08 | 0.21421 | -0.031 | 5.04

## 6. Re 50k Mach 0.25 (2)
BIGFOIL.COM POLAR EXPORT
sg6050
SG6050 |  |  |  | Cl Max: | 1.0088 | at alpha= | 20 | deg
XFOIL ncrit=9 |  |  |  | L/D Max: | 7.721 | at alpha= | 7.5 | deg
Re: | 50000 |  |  | Cd Min: | 0.26847 | at alpha= | 20 | deg
Mach: | 0.25 |  |  | Cl=0 at alpha= | 0.1833 | deg
|  |  |  | @ Cl=0.1, Cd= | 0.044824
|  |  |  | @ Cl=0.4, Cd= | 0.061217
|  |  |  | @ Cl=0.6, Cd= | 0.080934
alpha (deg) | Cl | Cd | Cm | Cl/Cd
-12 | -0.3332 | 0.14184 | -0.0308 | -2.3491
-11.5 | -0.3291 | 0.13641 | -0.032 | -2.4126
-11 | -0.332 | 0.13156 | -0.0328 | -2.5236
-10.5 | -0.3203 | 0.12453 | -0.0331 | -2.5721
-10 | -0.3125 | 0.11832 | -0.0327 | -2.6411
-9.5 | -0.3348 | 0.11549 | -0.0304 | -2.899
-9 | -0.3179 | 0.10883 | -0.0272 | -2.9211
-8 | -0.6308 | 0.07802 | -0.0378 | -8.0851
-7.5 | -0.6695 | 0.06816 | -0.0367 | -9.8225
-7 | -0.6973 | 0.05643 | -0.0379 | -12.3569
-6.5 | -0.675 | 0.05145 | -0.0359 | -13.1195
-6 | -0.6472 | 0.04577 | -0.0358 | -14.1403
-5.5 | -0.61 | 0.04159 | -0.0357 | -14.667
-5 | -0.5673 | 0.0386 | -0.0356 | -14.6969
-4.5 | -0.5234 | 0.03685 | -0.0348 | -14.2035
-4 | -0.4799 | 0.0361 | -0.0337 | -13.2936
-3.5 | -0.4376 | 0.03592 | -0.0319 | -12.1826
-3 | -0.4004 | 0.03585 | -0.0284 | -11.1688
-2.5 | -0.3443 | 0.03669 | -0.0282 | -9.384
-2 | -0.2799 | 0.03776 | -0.0296 | -7.4126
-1.5 | -0.2222 | 0.03875 | -0.0296 | -5.7342
-1 | -0.163 | 0.03972 | -0.0308 | -4.1037
-0.5 | -0.1068 | 0.04075 | -0.0316 | -2.6209
0.5 | 0.0495 | 0.04312 | -0.0509 | 1.148
1 | 0.1156 | 0.04535 | -0.0565 | 2.5491
1.5 | 0.186 | 0.04786 | -0.0616 | 3.8863
2 | 0.2238 | 0.05017 | -0.0616 | 4.4608
2.5 | 0.267 | 0.05272 | -0.0624 | 5.0645
3 | 0.3182 | 0.0554 | -0.0641 | 5.7437
3.5 | 0.3712 | 0.05819 | -0.0658 | 6.3791
4 | 0.3999 | 0.06121 | -0.0648 | 6.5332
4.5 | 0.4413 | 0.06428 | -0.0652 | 6.8653
5 | 0.4945 | 0.06732 | -0.0665 | 7.3455
5.5 | 0.5123 | 0.07106 | -0.0649 | 7.2094
6 | 0.547 | 0.07464 | -0.0648 | 7.3285
6.5 | 0.5893 | 0.0781 | -0.065 | 7.5455
7 | 0.6058 | 0.08247 | -0.0638 | 7.3457
7.5 | 0.6603 | 0.08552 | -0.0644 | 7.721
8 | 0.6632 | 0.09077 | -0.0628 | 7.3064
8.5 | 0.7131 | 0.09396 | -0.0628 | 7.5894
9 | 0.7129 | 0.09986 | -0.0616 | 7.139
9.5 | 0.7495 | 0.10375 | -0.061 | 7.2241
10 | 0.7662 | 0.10895 | -0.0603 | 7.0326
10.5 | 0.7795 | 0.11458 | -0.0598 | 6.8031
11 | 0.8132 | 0.11858 | -0.0587 | 6.8578
11.5 | 0.8099 | 0.12605 | -0.0592 | 6.4252
12 | 0.8327 | 0.13128 | -0.0587 | 6.3429
12.5 | 0.8327 | 0.13901 | -0.0599 | 5.9902
13 | 0.8556 | 0.14449 | -0.0597 | 5.9215
13.5 | 0.8065 | 0.16641 | -0.0722 | 4.8465
14 | 0.8018 | 0.1747 | -0.076 | 4.5896
14.5 | 0.8116 | 0.18165 | -0.0785 | 4.4679
15 | 0.8268 | 0.18861 | -0.0809 | 4.3836
15.5 | 0.8621 | 0.19846 | -0.0822 | 4.3439
16 | 0.8714 | 0.20542 | -0.0853 | 4.242
16.5 | 0.8812 | 0.21211 | -0.0888 | 4.1544
17 | 0.8933 | 0.21899 | -0.0924 | 4.0792
17.5 | 0.9079 | 0.22618 | -0.096 | 4.0141
18 | 0.9235 | 0.23344 | -0.0997 | 3.956
18.5 | 0.9402 | 0.24081 | -0.1034 | 3.9043
19 | 0.9582 | 0.24841 | -0.1072 | 3.8573
19.5 | 0.9796 | 0.25693 | -0.1104 | 3.8127
20 | 1.0088 | 0.26847 | -0.1123 | 3.7576

## 7. Re 50k Mach 0.50 (1)
BIGFOIL.COM POLAR EXPORT
sg6050
SG6050 |  |  |  | Cl Max: | 1.296 | at alpha= | 20 | deg
JavaFoil+Calcfoil stall+Eppler ext transition |  |  |  | L/D Max: | 14.05 | at alpha= | 6.5 | deg
Re: | 50000 |  |  | Cd Min: | 0.02891 | at alpha= | -1.5 | deg
Mach: | 0.5 |  |  | Cl=0 at alpha= | -3.1618 | deg
|  |  |  | @ Cl=0.1, Cd= | 0.032748
|  |  |  | @ Cl=0.4, Cd= | 0.034886
|  |  |  | @ Cl=0.6, Cd= | 0.042887
alpha (deg) | Cl | Cd | Cm | Cl/Cd
-20 | -0.952 | 0.48137 | -0.029 | -1.977
-19.5 | -0.924 | 0.46571 | -0.03 | -1.985
-19 | -0.897 | 0.48343 | -0.03 | -1.856
-18.5 | -0.866 | 0.43926 | -0.029 | -1.972
-18 | -0.839 | 0.42942 | -0.029 | -1.953
-17.5 | -0.811 | 0.40657 | -0.03 | -1.995
-17 | -0.783 | 0.38985 | -0.03 | -2.01
-16.5 | -0.756 | 0.40188 | -0.031 | -1.881
-16 | -0.728 | 0.3899 | -0.031 | -1.867
-15.5 | -0.699 | 0.37716 | -0.03 | -1.852
-15 | -0.67 | 0.34654 | -0.03 | -1.934
-14.5 | -0.642 | 0.35103 | -0.03 | -1.829
-14 | -0.614 | 0.35011 | -0.031 | -1.754
-13.5 | -0.586 | 0.34819 | -0.031 | -1.684
-13 | -0.557 | 0.32641 | -0.031 | -1.708
-12.5 | -0.529 | 0.32309 | -0.03 | -1.636
-12 | -0.5 | 0.30915 | -0.03 | -1.619
-11.5 | -0.471 | 0.25908 | -0.028 | -1.82
-11 | -0.443 | 0.2437 | -0.028 | -1.819
-10.5 | -0.414 | 0.21586 | -0.025 | -1.92
-10 | -0.386 | 0.21268 | -0.025 | -1.817
-9.5 | -0.358 | 0.17812 | -0.021 | -2.009
-9 | -0.33 | 0.17324 | -0.022 | -1.903
-8.5 | -0.301 | 0.09963 | -0.021 | -3.026
-8 | -0.273 | 0.08458 | -0.026 | -3.233
-7.5 | -0.248 | 0.07779 | -0.04 | -3.186
-7 | -0.219 | 0.07345 | -0.039 | -2.98
-6.5 | -0.19 | 0.06843 | -0.04 | -2.783
-6 | -0.162 | 0.06422 | -0.041 | -2.523
-5.5 | -0.134 | 0.06057 | -0.043 | -2.205
-5 | -0.105 | 0.0571 | -0.045 | -1.843
-4.5 | -0.092 | 0.03332 | -0.075 | -2.752
-4 | -0.058 | 0.03121 | -0.077 | -1.859
-3.5 | -0.023 | 0.02944 | -0.078 | -0.774
-3 | 0.011 | 0.0401 | -0.065 | 0.277
-2.5 | 0.042 | 0.03929 | -0.066 | 1.077
-2 | 0.074 | 0.038 | -0.068 | 1.948
-1.5 | 0.119 | 0.02891 | -0.081 | 4.118
-1 | 0.154 | 0.02908 | -0.082 | 5.312
-0.5 | 0.19 | 0.02936 | -0.083 | 6.467
0 | 0.214 | 0.03118 | -0.084 | 6.875
0.5 | 0.248 | 0.03165 | -0.085 | 7.831
1 | 0.281 | 0.03227 | -0.086 | 8.71
1.5 | 0.314 | 0.03291 | -0.087 | 9.551
2 | 0.347 | 0.03364 | -0.087 | 10.326
2.5 | 0.381 | 0.0344 | -0.088 | 11.075
3 | 0.415 | 0.03527 | -0.089 | 11.756
3.5 | 0.447 | 0.03632 | -0.09 | 12.317
4 | 0.48 | 0.03749 | -0.091 | 12.798
4.5 | 0.512 | 0.0388 | -0.092 | 13.205
5 | 0.545 | 0.04025 | -0.093 | 13.538
5.5 | 0.577 | 0.0415 | -0.093 | 13.907
6 | 0.609 | 0.04343 | -0.094 | 14.013
6.5 | 0.64 | 0.04558 | -0.095 | 14.05
7 | 0.672 | 0.04803 | -0.095 | 13.991
7.5 | 0.703 | 0.05042 | -0.096 | 13.937
8 | 0.735 | 0.05403 | -0.097 | 13.61
8.5 | 0.767 | 0.05915 | -0.098 | 12.96
9 | 0.797 | 0.0641 | -0.098 | 12.427
9.5 | 0.712 | 0.09315 | -0.034 | 7.648
10 | 0.74 | 0.1239 | -0.03 | 5.969
10.5 | 0.767 | 0.18617 | -0.031 | 4.12
11 | 0.794 | 0.19301 | -0.033 | 4.116
11.5 | 0.822 | 0.24802 | -0.039 | 3.315
12 | 0.851 | 0.27713 | -0.046 | 3.07
12.5 | 0.878 | 0.27465 | -0.047 | 3.197
13 | 0.907 | 0.32162 | -0.052 | 2.819
13.5 | 0.934 | 0.32317 | -0.053 | 2.89
14 | 0.962 | 0.32803 | -0.055 | 2.932
14.5 | 0.99 | 0.35632 | -0.059 | 2.78
15 | 1.018 | 0.37165 | -0.059 | 2.738
15.5 | 1.047 | 0.39308 | -0.064 | 2.665
16 | 1.074 | 0.40231 | -0.064 | 2.67
16.5 | 1.101 | 0.41411 | -0.065 | 2.659
17 | 1.132 | 0.44815 | -0.069 | 2.525
17.5 | 1.158 | 0.45772 | -0.07 | 2.53
18 | 1.185 | 0.45509 | -0.07 | 2.604
18.5 | 1.216 | 0.49433 | -0.074 | 2.46
19 | 1.243 | 0.48863 | -0.075 | 2.543
19.5 | 1.269 | 0.48681 | -0.075 | 2.607
20 | 1.296 | 0.50557 | -0.076 | 2.563

## 8. Re 50k Mach 0.50 (2)
BIGFOIL.COM POLAR EXPORT
sg6050
SG6050 |  |  |  | Cl Max: | 1.0778 | at alpha= | 20 | deg
XFOIL ncrit=9 |  |  |  | L/D Max: | 6.3938 | at alpha= | 6 | deg
Re: | 50000 |  |  | Cd Min: | 0.29413 | at alpha= | 20 | deg
Mach: | 0.5 |  |  | Cl=0 at alpha= | 0.67452 | deg
|  |  |  | @ Cl=0.1, Cd= | 0.051025
|  |  |  | @ Cl=0.4, Cd= | 0.069692
|  |  |  | @ Cl=0.6, Cd= | 0.095814
alpha (deg) | Cl | Cd | Cm | Cl/Cd
-10 | -0.2929 | 0.13155 | -0.0354 | -2.2265
-9.5 | -0.2967 | 0.12713 | -0.0306 | -2.3338
-9 | -0.3341 | 0.1258 | -0.0253 | -2.6558
-8 | -0.4244 | 0.10941 | -0.0286 | -3.879
-7.5 | -0.4481 | 0.10367 | -0.026 | -4.3224
-6.5 | -0.5594 | 0.08958 | -0.0227 | -6.2447
-6 | -0.5999 | 0.08124 | -0.0226 | -7.3843
-5.5 | -0.6399 | 0.07099 | -0.0247 | -9.0139
-5 | -0.6503 | 0.06223 | -0.026 | -10.4499
-4.5 | -0.6384 | 0.05335 | -0.0295 | -11.9663
-4 | -0.6026 | 0.04742 | -0.0318 | -12.7077
-3.5 | -0.5242 | 0.0443 | -0.0376 | -11.833
-3 | -0.4379 | 0.04347 | -0.0424 | -10.0736
-2.5 | -0.357 | 0.04319 | -0.0455 | -8.2658
-1.5 | -0.2441 | 0.04433 | -0.0407 | -5.5064
-1 | -0.1955 | 0.04511 | -0.0372 | -4.3339
-0.5 | -0.1446 | 0.04591 | -0.0356 | -3.1496
0 | -0.0928 | 0.04689 | -0.035 | -1.9791
0.5 | -0.0415 | 0.04805 | -0.0342 | -0.86368
1 | 0.0774 | 0.05015 | -0.0502 | 1.5434
1.5 | 0.1296 | 0.05217 | -0.056 | 2.4842
2 | 0.1831 | 0.05488 | -0.0587 | 3.3364
2.5 | 0.2421 | 0.05785 | -0.0614 | 4.185
3 | 0.2891 | 0.06093 | -0.0622 | 4.7448
3.5 | 0.3247 | 0.06412 | -0.0617 | 5.0639
4 | 0.3692 | 0.06754 | -0.0622 | 5.4664
4.5 | 0.421 | 0.07116 | -0.0634 | 5.9162
5 | 0.4435 | 0.075 | -0.062 | 5.9133
5.5 | 0.4753 | 0.07905 | -0.0616 | 6.0127
6 | 0.5312 | 0.08308 | -0.0629 | 6.3938
6.5 | 0.5428 | 0.08764 | -0.0613 | 6.1935
7 | 0.5694 | 0.09227 | -0.0608 | 6.171
7.5 | 0.6092 | 0.09688 | -0.0609 | 6.2882
8 | 0.6228 | 0.10211 | -0.0602 | 6.0993
8.5 | 0.667 | 0.10695 | -0.0604 | 6.2366
9 | 0.6723 | 0.1128 | -0.0599 | 5.9601
9.5 | 0.7134 | 0.11794 | -0.06 | 6.0488
10 | 0.716 | 0.12431 | -0.0602 | 5.7598
10.5 | 0.7544 | 0.12988 | -0.0602 | 5.8084
11 | 0.7574 | 0.13692 | -0.0614 | 5.5317
11.5 | 0.7697 | 0.14394 | -0.0629 | 5.3474
12 | 0.7997 | 0.15036 | -0.0636 | 5.3186
12.5 | 0.808 | 0.15793 | -0.066 | 5.1162
13 | 0.8218 | 0.16586 | -0.0688 | 4.9548
13.5 | 0.8375 | 0.1741 | -0.0718 | 4.8105
14.5 | 0.8763 | 0.19146 | -0.0783 | 4.5769
16.5 | 0.9253 | 0.23167 | -0.1021 | 3.994
17 | 0.9464 | 0.24031 | -0.1065 | 3.9382
18 | 0.9904 | 0.25846 | -0.1156 | 3.8319
18.5 | 1.015 | 0.26845 | -0.12 | 3.781
19 | 1.0426 | 0.27979 | -0.1239 | 3.7264
19.5 | 1.0641 | 0.28812 | -0.129 | 3.6933
20 | 1.0778 | 0.29413 | -0.1363 | 3.6644

## 9. Re 100k Mach 0.00 (1)
BIGFOIL.COM POLAR EXPORT
sg6050
SG6050 |  |  |  | Cl Max: | 1.545 | at alpha= | 12.5 | deg
JavaFoil+Calcfoil stall+Eppler ext transition |  |  |  | L/D Max: | 36.81 | at alpha= | 7.5 | deg
Re: | 100000 |  |  | Cd Min: | 0.02204 | at alpha= | -2.5 | deg
Mach: | 0 |  |  | Cl=0 at alpha= | -3.1774 | deg
|  |  |  | @ Cl=0.1, Cd= | 0.02219
|  |  |  | @ Cl=0.4, Cd= | 0.024273
|  |  |  | @ Cl=0.6, Cd= | 0.025324
alpha (deg) | Cl | Cd | Cm | Cl/Cd
-20 | -0.644 | 0.26929 | -0.014 | -2.391
-19.5 | -0.661 | 0.25361 | -0.014 | -2.607
-19 | -0.678 | 0.23892 | -0.014 | -2.838
-18.5 | -0.694 | 0.225 | -0.014 | -3.085
-18 | -0.709 | 0.21142 | -0.014 | -3.353
-17.5 | -0.723 | 0.20134 | -0.014 | -3.589
-17 | -0.735 | 0.18982 | -0.015 | -3.87
-16.5 | -0.745 | 0.18135 | -0.015 | -4.107
-16 | -0.753 | 0.16994 | -0.015 | -4.431
-15.5 | -0.759 | 0.15833 | -0.016 | -4.791
-15 | -0.762 | 0.14688 | -0.016 | -5.186
-14.5 | -0.762 | 0.13795 | -0.017 | -5.522
-14 | -0.759 | 0.13135 | -0.017 | -5.775
-13.5 | -0.752 | 0.12228 | -0.017 | -6.152
-13 | -0.742 | 0.11648 | -0.018 | -6.372
-12.5 | -0.729 | 0.10953 | -0.018 | -6.653
-12 | -0.712 | 0.10302 | -0.019 | -6.909
-11.5 | -0.692 | 0.09676 | -0.022 | -7.148
-11 | -0.668 | 0.09181 | -0.023 | -7.273
-10.5 | -0.647 | 0.08379 | -0.033 | -7.727
-10 | -0.62 | 0.07693 | -0.036 | -8.065
-9.5 | -0.618 | 0.05665 | -0.048 | -10.917
-9 | -0.627 | 0.05178 | -0.049 | -12.108
-8.5 | -0.534 | 0.06799 | -0.034 | -7.856
-8 | -0.485 | 0.06432 | -0.035 | -7.534
-7.5 | -0.436 | 0.0604 | -0.038 | -7.219
-7 | -0.461 | 0.02844 | -0.063 | -16.226
-6.5 | -0.41 | 0.02606 | -0.065 | -15.722
-6 | -0.35 | 0.02468 | -0.066 | -14.167
-5.5 | -0.288 | 0.02431 | -0.067 | -11.836
-5 | -0.226 | 0.02399 | -0.068 | -9.411
-4.5 | -0.164 | 0.02373 | -0.069 | -6.903
-4 | -0.102 | 0.02336 | -0.07 | -4.36
-3.5 | -0.04 | 0.0221 | -0.071 | -1.803
-3 | 0.022 | 0.02205 | -0.072 | 1.006
-2.5 | 0.084 | 0.02204 | -0.072 | 3.819
-2 | 0.146 | 0.02262 | -0.073 | 6.461
-1.5 | 0.208 | 0.02231 | -0.074 | 9.332
-1 | 0.27 | 0.02374 | -0.075 | 11.378
-0.5 | 0.332 | 0.0239 | -0.076 | 13.894
0 | 0.362 | 0.02412 | -0.076 | 15.017
0.5 | 0.419 | 0.02435 | -0.077 | 17.197
1 | 0.475 | 0.02461 | -0.078 | 19.299
1.5 | 0.53 | 0.0249 | -0.079 | 21.293
2 | 0.585 | 0.02522 | -0.079 | 23.195
2.5 | 0.64 | 0.0256 | -0.08 | 25.003
3 | 0.695 | 0.02601 | -0.081 | 26.704
3.5 | 0.75 | 0.02649 | -0.081 | 28.315
4 | 0.805 | 0.02706 | -0.082 | 29.769
4.5 | 0.859 | 0.02687 | -0.083 | 31.984
5 | 0.913 | 0.02757 | -0.084 | 33.106
5.5 | 0.966 | 0.02834 | -0.084 | 34.093
6 | 1.02 | 0.02919 | -0.085 | 34.925
6.5 | 1.073 | 0.03017 | -0.085 | 35.557
7 | 1.125 | 0.03084 | -0.086 | 36.477
7.5 | 1.177 | 0.03197 | -0.087 | 36.81
8 | 1.229 | 0.03343 | -0.087 | 36.766
8.5 | 1.28 | 0.0349 | -0.088 | 36.677
9 | 1.331 | 0.03661 | -0.088 | 36.352
9.5 | 1.382 | 0.03961 | -0.089 | 34.886
10 | 1.429 | 0.0434 | -0.089 | 32.931
10.5 | 1.476 | 0.04681 | -0.089 | 31.532
11 | 1.501 | 0.04917 | -0.09 | 30.517
11.5 | 1.521 | 0.05173 | -0.09 | 29.4
12 | 1.536 | 0.05443 | -0.09 | 28.225
12.5 | 1.545 | 0.0576 | -0.09 | 26.819
13 | 1.337 | 0.10902 | -0.04 | 12.265
13.5 | 1.34 | 0.11547 | -0.032 | 11.607
14 | 1.342 | 0.12231 | -0.032 | 10.971
14.5 | 1.34 | 0.12978 | -0.032 | 10.322
15 | 1.333 | 0.13778 | -0.032 | 9.677
15.5 | 1.324 | 0.14624 | -0.032 | 9.051
16 | 1.31 | 0.15622 | -0.032 | 8.389
16.5 | 1.294 | 0.16608 | -0.032 | 7.792
17 | 1.275 | 0.17625 | -0.032 | 7.234
17.5 | 1.253 | 0.18626 | -0.032 | 6.728

## 10. Re 100k Mach 0.00 (2)
BIGFOIL.COM POLAR EXPORT
sg6050
SG6050 |  |  |  | Cl Max: | 1.3856 | at alpha= | 11 | deg
XFOIL ncrit=9 |  |  |  | L/D Max: | 50.2812 | at alpha= | 9 | deg
Re: | 100000 |  |  | Cd Min: | 0.16695 | at alpha= | -14.5 | deg
Mach: | 0 |  |  | Cl=0 at alpha= | -2.6912 | deg
|  |  |  | @ Cl=0.1, Cd= | 0.024879
|  |  |  | @ Cl=0.4, Cd= | 0.024469
|  |  |  | @ Cl=0.6, Cd= | 0.025961
alpha (deg) | Cl | Cd | Cm | Cl/Cd
-14.5 | -0.4436 | 0.16695 | -0.0275 | -2.6571
-14 | -0.4084 | 0.15726 | -0.0269 | -2.597
-13.5 | -0.4239 | 0.15175 | -0.0336 | -2.7934
-13 | -0.3892 | 0.14298 | -0.0324 | -2.7221
-12.5 | -0.4262 | 0.13604 | -0.0419 | -3.1329
-11.5 | -0.5724 | 0.07442 | -0.0742 | -7.6915
-11 | -0.6367 | 0.0633 | -0.0784 | -10.0585
-10.5 | -0.71 | 0.06029 | -0.0673 | -11.7764
-10 | -0.772 | 0.05581 | -0.0574 | -13.8326
-9.5 | -0.8077 | 0.04945 | -0.0505 | -16.3337
-9 | -0.7937 | 0.04499 | -0.0485 | -17.6417
-8.5 | -0.7411 | 0.04026 | -0.0528 | -18.4078
-8 | -0.6831 | 0.03668 | -0.0565 | -18.6232
-7.5 | -0.6177 | 0.03354 | -0.0606 | -18.4168
-7 | -0.5493 | 0.03106 | -0.0646 | -17.6851
-6.5 | -0.4869 | 0.02893 | -0.0671 | -16.8303
-6 | -0.4185 | 0.02725 | -0.0705 | -15.3578
-5.5 | -0.3473 | 0.02557 | -0.0744 | -13.5823
-5 | -0.2903 | 0.02424 | -0.0759 | -11.9761
-4.5 | -0.2289 | 0.02475 | -0.0774 | -9.2485
-4 | -0.1518 | 0.02487 | -0.0816 | -6.1037
-3.5 | -0.0979 | 0.02506 | -0.0816 | -3.9066
-3 | -0.0402 | 0.02518 | -0.0823 | -1.5965
-2.5 | 0.0249 | 0.02511 | -0.0839 | 0.99164
-2 | 0.0898 | 0.02486 | -0.0854 | 3.6122
-1.5 | 0.1424 | 0.02496 | -0.0853 | 5.7051
-1 | 0.1954 | 0.02505 | -0.0851 | 7.8004
-0.5 | 0.248 | 0.02505 | -0.0843 | 9.9002
0 | 0.3091 | 0.02429 | -0.0828 | 12.7254
0.5 | 0.4004 | 0.02447 | -0.0884 | 16.3629
1 | 0.4622 | 0.02471 | -0.0911 | 18.705
1.5 | 0.5058 | 0.02516 | -0.0893 | 20.1033
2 | 0.5536 | 0.0256 | -0.0881 | 21.625
2.5 | 0.6037 | 0.02599 | -0.0871 | 23.2282
3 | 0.6554 | 0.0263 | -0.0863 | 24.9202
3.5 | 0.7086 | 0.0265 | -0.0856 | 26.7396
4 | 0.7631 | 0.02659 | -0.085 | 28.6988
4.5 | 0.8183 | 0.02662 | -0.0844 | 30.74
5 | 0.8743 | 0.02657 | -0.0839 | 32.9055
5.5 | 0.9311 | 0.02644 | -0.0834 | 35.2156
6 | 0.9897 | 0.02616 | -0.0831 | 37.8326
6.5 | 1.0514 | 0.02564 | -0.0831 | 41.0062
7 | 1.1016 | 0.02579 | -0.0818 | 42.7142
7.5 | 1.1561 | 0.02565 | -0.0809 | 45.0721
8 | 1.2081 | 0.02566 | -0.0797 | 47.0811
8.5 | 1.2641 | 0.0255 | -0.0789 | 49.5725
9 | 1.3053 | 0.02596 | -0.0762 | 50.2812
10 | 1.3692 | 0.02752 | -0.0683 | 49.7529
10.5 | 1.384 | 0.02881 | -0.0621 | 48.0389
11 | 1.3856 | 0.03054 | -0.0544 | 45.37
11.5 | 1.3836 | 0.03306 | -0.0476 | 41.8512
12 | 1.3749 | 0.03665 | -0.0416 | 37.5143
12.5 | 1.3659 | 0.04095 | -0.0368 | 33.3553
13 | 1.3556 | 0.04596 | -0.0329 | 29.4952
13.5 | 1.345 | 0.05149 | -0.0297 | 26.1216
14 | 1.3335 | 0.05751 | -0.0273 | 23.1873
14.5 | 1.3238 | 0.06389 | -0.0257 | 20.72
15 | 1.3165 | 0.07032 | -0.0246 | 18.7216
15.5 | 1.3191 | 0.07579 | -0.0232 | 17.4047
16 | 1.3215 | 0.08168 | -0.0223 | 16.179

## 11. Re 100k Mach 0.10 (1)
BIGFOIL.COM POLAR EXPORT
sg6050
SG6050 |  |  |  | Cl Max: | 1.539 | at alpha= | 12.5 | deg
JavaFoil+Calcfoil stall+Eppler ext transition |  |  |  | L/D Max: | 36.604 | at alpha= | 7.5 | deg
Re: | 100000 |  |  | Cd Min: | 0.02209 | at alpha= | -2.5 | deg
Mach: | 0.1 |  |  | Cl=0 at alpha= | -3.1774 | deg
|  |  |  | @ Cl=0.1, Cd= | 0.022225
|  |  |  | @ Cl=0.4, Cd= | 0.024315
|  |  |  | @ Cl=0.6, Cd= | 0.025387
alpha (deg) | Cl | Cd | Cm | Cl/Cd
-19.5 | -0.612 | 0.2726 | -0.014 | -2.246
-19 | -0.632 | 0.24892 | -0.014 | -2.54
-18.5 | -0.652 | 0.23404 | -0.014 | -2.784
-18 | -0.67 | 0.22021 | -0.014 | -3.042
-17.5 | -0.687 | 0.21413 | -0.014 | -3.208
-17 | -0.702 | 0.19664 | -0.015 | -3.572
-16.5 | -0.716 | 0.18361 | -0.015 | -3.9
-16 | -0.728 | 0.17562 | -0.015 | -4.143
-15.5 | -0.737 | 0.16219 | -0.016 | -4.542
-15 | -0.743 | 0.14971 | -0.016 | -4.962
-14.5 | -0.746 | 0.14116 | -0.017 | -5.285
-14 | -0.746 | 0.13446 | -0.017 | -5.546
-13.5 | -0.742 | 0.12394 | -0.017 | -5.986
-13 | -0.734 | 0.11737 | -0.018 | -6.256
-12.5 | -0.723 | 0.11036 | -0.018 | -6.55
-12 | -0.708 | 0.10393 | -0.019 | -6.808
-11.5 | -0.689 | 0.09742 | -0.022 | -7.072
-11 | -0.666 | 0.09222 | -0.023 | -7.224
-10.5 | -0.646 | 0.08471 | -0.033 | -7.631
-10 | -0.619 | 0.07816 | -0.036 | -7.924
-9.5 | -0.61 | 0.06151 | -0.046 | -9.916
-9 | -0.627 | 0.05337 | -0.049 | -11.75
-8.5 | -0.537 | 0.06836 | -0.034 | -7.85
-8 | -0.487 | 0.06446 | -0.036 | -7.557
-7.5 | -0.437 | 0.06102 | -0.037 | -7.165
-7 | -0.459 | 0.02913 | -0.062 | -15.773
-6.5 | -0.411 | 0.02744 | -0.065 | -14.998
-6 | -0.351 | 0.02476 | -0.067 | -14.194
-5.5 | -0.289 | 0.02436 | -0.067 | -11.87
-5 | -0.227 | 0.02404 | -0.068 | -9.441
-4.5 | -0.165 | 0.02377 | -0.069 | -6.927
-4 | -0.102 | 0.02339 | -0.07 | -4.376
-3.5 | -0.04 | 0.02223 | -0.071 | -1.801
-3 | 0.022 | 0.02219 | -0.072 | 1.004
-2.5 | 0.085 | 0.02209 | -0.073 | 3.83
-2 | 0.147 | 0.02265 | -0.073 | 6.485
-1.5 | 0.209 | 0.02366 | -0.074 | 8.844
-1 | 0.271 | 0.02377 | -0.075 | 11.421
-0.5 | 0.334 | 0.02394 | -0.076 | 13.942
0 | 0.363 | 0.02417 | -0.077 | 15.02
0.5 | 0.419 | 0.02439 | -0.078 | 17.199
1 | 0.476 | 0.02466 | -0.078 | 19.286
1.5 | 0.531 | 0.02495 | -0.079 | 21.274
2 | 0.586 | 0.02529 | -0.08 | 23.176
2.5 | 0.641 | 0.02567 | -0.08 | 24.972
3 | 0.696 | 0.02609 | -0.081 | 26.666
3.5 | 0.751 | 0.02658 | -0.082 | 28.268
4 | 0.807 | 0.02715 | -0.083 | 29.711
4.5 | 0.861 | 0.02775 | -0.083 | 31.019
5 | 0.914 | 0.0277 | -0.084 | 33.01
5.5 | 0.968 | 0.02847 | -0.085 | 33.988
6 | 1.021 | 0.02935 | -0.085 | 34.792
6.5 | 1.074 | 0.03035 | -0.086 | 35.409
7 | 1.127 | 0.03103 | -0.086 | 36.305
7.5 | 1.179 | 0.0322 | -0.087 | 36.604
8 | 1.231 | 0.03369 | -0.088 | 36.543
8.5 | 1.282 | 0.03518 | -0.088 | 36.44
9 | 1.333 | 0.03696 | -0.089 | 36.069
9.5 | 1.384 | 0.04023 | -0.089 | 34.395
10 | 1.43 | 0.04509 | -0.089 | 31.716
10.5 | 1.478 | 0.04733 | -0.09 | 31.231
11 | 1.502 | 0.0498 | -0.09 | 30.158
11.5 | 1.52 | 0.05242 | -0.09 | 29.002
12 | 1.534 | 0.05523 | -0.091 | 27.775
12.5 | 1.539 | 0.05856 | -0.091 | 26.285
13 | 1.33 | 0.10922 | -0.033 | 12.178
13.5 | 1.333 | 0.1163 | -0.032 | 11.465
14 | 1.332 | 0.12323 | -0.032 | 10.811
14.5 | 1.327 | 0.13107 | -0.032 | 10.123
15 | 1.317 | 0.1396 | -0.032 | 9.436
15.5 | 1.304 | 0.14965 | -0.032 | 8.713
16 | 1.287 | 0.15846 | -0.032 | 8.121
16.5 | 1.267 | 0.16842 | -0.032 | 7.52
17 | 1.243 | 0.1792 | -0.032 | 6.937
17.5 | 1.217 | 0.18941 | -0.032 | 6.425

## 12. Re 100k Mach 0.10 (2)
BIGFOIL.COM POLAR EXPORT
sg6050
SG6050 |  |  |  | Cl Max: | 1.385 | at alpha= | 11 | deg
XFOIL ncrit=9 |  |  |  | L/D Max: | 49.5933 | at alpha= | 9.5 | deg
Re: | 100000 |  |  | Cd Min: | 0.16765 | at alpha= | -14.5 | deg
Mach: | 0.1 |  |  | Cl=0 at alpha= | -2.658 | deg
|  |  |  | @ Cl=0.1, Cd= | 0.024946
|  |  |  | @ Cl=0.4, Cd= | 0.024538
|  |  |  | @ Cl=0.6, Cd= | 0.025962
alpha (deg) | Cl | Cd | Cm | Cl/Cd
-14.5 | -0.4432 | 0.16765 | -0.0279 | -2.6436
-14 | -0.4059 | 0.15778 | -0.027 | -2.5726
-13.5 | -0.4227 | 0.15241 | -0.034 | -2.7734
-13 | -0.3865 | 0.1435 | -0.0327 | -2.6934
-12.5 | -0.4232 | 0.13675 | -0.0421 | -3.0947
-12 | -0.4015 | 0.12941 | -0.0417 | -3.1025
-11.5 | -0.5597 | 0.07685 | -0.0735 | -7.283
-11 | -0.6183 | 0.06475 | -0.0792 | -9.549
-10.5 | -0.6886 | 0.06156 | -0.0695 | -11.1858
-10 | -0.754 | 0.05784 | -0.0592 | -13.036
-9.5 | -0.7979 | 0.0516 | -0.0519 | -15.4632
-9 | -0.7912 | 0.04622 | -0.0497 | -17.1181
-8.5 | -0.74 | 0.04129 | -0.054 | -17.922
-8 | -0.684 | 0.03744 | -0.0576 | -18.2692
-7.5 | -0.6211 | 0.03425 | -0.0613 | -18.1343
-7 | -0.5505 | 0.03138 | -0.0657 | -17.543
-6.5 | -0.4888 | 0.02922 | -0.068 | -16.7283
-6 | -0.4226 | 0.02749 | -0.0709 | -15.3729
-5.5 | -0.3472 | 0.02575 | -0.0754 | -13.4835
-5 | -0.291 | 0.02444 | -0.0766 | -11.9067
-4.5 | -0.2312 | 0.02483 | -0.0779 | -9.3113
-4 | -0.1498 | 0.02496 | -0.0826 | -6.0016
-3.5 | -0.0967 | 0.02514 | -0.0825 | -3.8465
-3 | -0.0407 | 0.02529 | -0.0827 | -1.6093
-2.5 | 0.0188 | 0.02538 | -0.0834 | 0.74074
-2 | 0.0919 | 0.02493 | -0.0861 | 3.6863
-1.5 | 0.1438 | 0.02503 | -0.0857 | 5.7451
-1 | 0.1963 | 0.02515 | -0.0854 | 7.8052
-0.5 | 0.2479 | 0.02521 | -0.0845 | 9.8334
0 | 0.2938 | 0.0252 | -0.0815 | 11.6587
0.5 | 0.3938 | 0.02452 | -0.0869 | 16.0604
1 | 0.4664 | 0.02473 | -0.0916 | 18.8597
1.5 | 0.5096 | 0.02517 | -0.0897 | 20.2463
2 | 0.5572 | 0.02562 | -0.0884 | 21.7486
2.5 | 0.6072 | 0.02602 | -0.0874 | 23.3359
3 | 0.659 | 0.02635 | -0.0865 | 25.0095
3.5 | 0.7122 | 0.02656 | -0.0858 | 26.8148
4 | 0.7669 | 0.02666 | -0.0851 | 28.7659
4.5 | 0.8222 | 0.0267 | -0.0845 | 30.794
5 | 0.8787 | 0.02664 | -0.084 | 32.9842
5.5 | 0.9366 | 0.02648 | -0.0836 | 35.3701
6 | 0.9966 | 0.02615 | -0.0834 | 38.1109
6.5 | 1.0603 | 0.02559 | -0.0835 | 41.4342
7 | 1.1022 | 0.02619 | -0.0811 | 42.0848
7.5 | 1.1645 | 0.02567 | -0.081 | 45.3642
8 | 1.2104 | 0.026 | -0.0789 | 46.5538
8.5 | 1.261 | 0.0261 | -0.0774 | 48.3142
9 | 1.3061 | 0.0264 | -0.0751 | 49.4735
9.5 | 1.3415 | 0.02705 | -0.0714 | 49.5933
10 | 1.368 | 0.02799 | -0.0666 | 48.8746
10.5 | 1.3832 | 0.02924 | -0.0603 | 47.3051
11 | 1.385 | 0.03108 | -0.0527 | 44.5624
11.5 | 1.3777 | 0.034 | -0.0457 | 40.5206
12 | 1.3705 | 0.03765 | -0.04 | 36.4011
12.5 | 1.3604 | 0.0422 | -0.0354 | 32.237
13 | 1.3488 | 0.04747 | -0.0316 | 28.4137
13.5 | 1.3378 | 0.05317 | -0.0286 | 25.1608
14 | 1.328 | 0.05914 | -0.0263 | 22.4552
14.5 | 1.3168 | 0.06581 | -0.0249 | 20.0091
15 | 1.3134 | 0.07182 | -0.0236 | 18.2874
15.5 | 1.3096 | 0.07834 | -0.0228 | 16.7169
16 | 1.3118 | 0.08437 | -0.022 | 15.5482

## 13. Re 100k Mach 0.25 (1)
BIGFOIL.COM POLAR EXPORT
sg6050
SG6050 |  |  |  | Cl Max: | 1.508 | at alpha= | 11.5 | deg
JavaFoil+Calcfoil stall+Eppler ext transition |  |  |  | L/D Max: | 35.32 | at alpha= | 7.5 | deg
Re: | 100000 |  |  | Cd Min: | 0.02237 | at alpha= | -3 | deg
Mach: | 0.25 |  |  | Cl=0 at alpha= | -3.1797 | deg
|  |  |  | @ Cl=0.1, Cd= | 0.022981
|  |  |  | @ Cl=0.4, Cd= | 0.024553
|  |  |  | @ Cl=0.6, Cd= | 0.025726
alpha (deg) | Cl | Cd | Cm | Cl/Cd
-17.5 | -0.35 | 0.35572 | -0.016 | -0.985
-17 | -0.404 | 0.31196 | -0.016 | -1.296
-16.5 | -0.454 | 0.26807 | -0.016 | -1.693
-16 | -0.499 | 0.23978 | -0.016 | -2.082
-15.5 | -0.54 | 0.21463 | -0.016 | -2.516
-15 | -0.576 | 0.18995 | -0.016 | -3.033
-14.5 | -0.607 | 0.17284 | -0.016 | -3.511
-14 | -0.632 | 0.15554 | -0.016 | -4.062
-13.5 | -0.651 | 0.14251 | -0.017 | -4.568
-13 | -0.664 | 0.12908 | -0.018 | -5.141
-12.5 | -0.67 | 0.12075 | -0.018 | -5.547
-12 | -0.669 | 0.11134 | -0.018 | -6.013
-11.5 | -0.663 | 0.10273 | -0.019 | -6.452
-11 | -0.65 | 0.09631 | -0.02 | -6.747
-10.5 | -0.632 | 0.09019 | -0.023 | -7.006
-10 | -0.613 | 0.08362 | -0.033 | -7.33
-9.5 | -0.589 | 0.07595 | -0.037 | -7.75
-9 | -0.616 | 0.06734 | -0.043 | -9.151
-8.5 | -0.591 | 0.05124 | -0.052 | -11.541
-8 | -0.5 | 0.06601 | -0.036 | -7.572
-7.5 | -0.449 | 0.06218 | -0.037 | -7.22
-7 | -0.399 | 0.05817 | -0.04 | -6.857
-6.5 | -0.416 | 0.02824 | -0.066 | -14.74
-6 | -0.36 | 0.02636 | -0.068 | -13.674
-5.5 | -0.297 | 0.02466 | -0.069 | -12.053
-5 | -0.233 | 0.02428 | -0.07 | -9.605
-4.5 | -0.169 | 0.02399 | -0.071 | -7.052
-4 | -0.105 | 0.0235 | -0.072 | -4.475
-3.5 | -0.041 | 0.02329 | -0.073 | -1.767
-3 | 0.023 | 0.02237 | -0.074 | 1.024
-2.5 | 0.087 | 0.02279 | -0.075 | 3.814
-2 | 0.151 | 0.02373 | -0.075 | 6.361
-1.5 | 0.215 | 0.02383 | -0.076 | 9.023
-1 | 0.279 | 0.02397 | -0.077 | 11.641
-0.5 | 0.343 | 0.02414 | -0.078 | 14.21
0 | 0.365 | 0.0244 | -0.079 | 14.971
0.5 | 0.422 | 0.02465 | -0.079 | 17.1
1 | 0.478 | 0.02495 | -0.08 | 19.152
1.5 | 0.534 | 0.02528 | -0.081 | 21.109
2 | 0.589 | 0.02564 | -0.082 | 22.972
2.5 | 0.644 | 0.02607 | -0.082 | 24.72
3 | 0.699 | 0.02653 | -0.083 | 26.36
3.5 | 0.756 | 0.0271 | -0.084 | 27.904
4 | 0.811 | 0.02771 | -0.085 | 29.27
4.5 | 0.865 | 0.02837 | -0.085 | 30.498
5 | 0.919 | 0.02841 | -0.086 | 32.357
5.5 | 0.973 | 0.02927 | -0.087 | 33.245
6 | 1.027 | 0.03027 | -0.087 | 33.929
6.5 | 1.08 | 0.03135 | -0.088 | 34.454
7 | 1.133 | 0.03213 | -0.088 | 35.246
7.5 | 1.186 | 0.03357 | -0.089 | 35.32
8 | 1.238 | 0.03515 | -0.09 | 35.212
8.5 | 1.289 | 0.03689 | -0.09 | 34.946
9 | 1.341 | 0.03973 | -0.091 | 33.756
9.5 | 1.391 | 0.04324 | -0.091 | 32.16
10 | 1.438 | 0.04787 | -0.091 | 30.034
10.5 | 1.486 | 0.05048 | -0.092 | 29.435
11 | 1.5 | 0.05338 | -0.092 | 28.109
11.5 | 1.508 | 0.05644 | -0.092 | 26.714
12 | 1.299 | 0.10127 | -0.044 | 12.827
12.5 | 1.293 | 0.10755 | -0.033 | 12.023
13 | 1.284 | 0.11492 | -0.032 | 11.174
13.5 | 1.268 | 0.12462 | -0.032 | 10.174
14 | 1.244 | 0.13464 | -0.032 | 9.242
14.5 | 1.213 | 0.14354 | -0.031 | 8.454
15 | 1.176 | 0.15435 | -0.031 | 7.616
15.5 | 1.131 | 0.16994 | -0.032 | 6.654
16 | 1.08 | 0.18173 | -0.031 | 5.941
16.5 | 1.023 | 0.19862 | -0.031 | 5.149

## 14. Re 100k Mach 0.25 (2)
BIGFOIL.COM POLAR EXPORT
sg6050
SG6050 |  |  |  | Cl Max: | 1.3691 | at alpha= | 10 | deg
XFOIL ncrit=9 |  |  |  | L/D Max: | 46.2577 | at alpha= | 9.5 | deg
Re: | 100000 |  |  | Cd Min: | 0.16049 | at alpha= | -14 | deg
Mach: | 0.25 |  |  | Cl=0 at alpha= | -2.6626 | deg
|  |  |  | @ Cl=0.1, Cd= | 0.026211
|  |  |  | @ Cl=0.4, Cd= | 0.02607
|  |  |  | @ Cl=0.6, Cd= | 0.027506
alpha (deg) | Cl | Cd | Cm | Cl/Cd
-14 | -0.3945 | 0.16049 | -0.0279 | -2.4581
-13.5 | -0.417 | 0.15597 | -0.036 | -2.6736
-13 | -0.3729 | 0.14617 | -0.034 | -2.5511
-12 | -0.388 | 0.13281 | -0.0434 | -2.9215
-11.5 | -0.3704 | 0.1253 | -0.0437 | -2.9561
-11 | -0.4078 | 0.10547 | -0.0547 | -3.8665
-10.5 | -0.407 | 0.09733 | -0.0557 | -4.1817
-10 | -0.464 | 0.08384 | -0.0594 | -5.5344
-9 | -0.7586 | 0.05447 | -0.056 | -13.9269
-8.5 | -0.7343 | 0.04605 | -0.0606 | -15.9457
-8 | -0.6833 | 0.04161 | -0.0639 | -16.4215
-7.5 | -0.6306 | 0.03734 | -0.0664 | -16.8881
-7 | -0.5703 | 0.03382 | -0.0691 | -16.8628
-6.5 | -0.495 | 0.03088 | -0.0736 | -16.0298
-6 | -0.4347 | 0.02888 | -0.0749 | -15.0519
-5.5 | -0.3701 | 0.02727 | -0.0768 | -13.5717
-5 | -0.2896 | 0.02548 | -0.0817 | -11.3658
-4.5 | -0.2349 | 0.02506 | -0.0818 | -9.3735
-4 | -0.1768 | 0.02577 | -0.0819 | -6.8607
-3.5 | -0.1123 | 0.02598 | -0.0832 | -4.3226
-3 | -0.0357 | 0.02576 | -0.0863 | -1.3859
-2.5 | 0.0172 | 0.026 | -0.0856 | 0.66154
-2 | 0.0705 | 0.02617 | -0.0848 | 2.6939
-1.5 | 0.1282 | 0.02625 | -0.0851 | 4.8838
-1 | 0.1883 | 0.02621 | -0.0856 | 7.1843
-0.5 | 0.2588 | 0.02565 | -0.0871 | 10.0897
0 | 0.3057 | 0.02578 | -0.0846 | 11.858
0.5 | 0.3459 | 0.02601 | -0.0793 | 13.2987
1 | 0.4548 | 0.02613 | -0.0899 | 17.4053
1.5 | 0.4995 | 0.02662 | -0.0882 | 18.7641
2 | 0.5492 | 0.02711 | -0.087 | 20.2582
3 | 0.6545 | 0.02793 | -0.0852 | 23.4336
4 | 0.7658 | 0.02833 | -0.0836 | 27.0314
5 | 0.882 | 0.02836 | -0.0823 | 31.1001
5.5 | 0.9427 | 0.02818 | -0.0818 | 33.4528
6 | 1.0074 | 0.02773 | -0.0816 | 36.3289
6.5 | 1.0597 | 0.02792 | -0.0799 | 37.9549
7 | 1.114 | 0.02794 | -0.0784 | 39.8712
7.5 | 1.1836 | 0.02722 | -0.0785 | 43.4827
8 | 1.2287 | 0.02764 | -0.0757 | 44.4537
8.5 | 1.2738 | 0.02804 | -0.0728 | 45.428
9 | 1.3154 | 0.0285 | -0.0692 | 46.1544
9.5 | 1.3498 | 0.02918 | -0.0647 | 46.2577
10 | 1.3691 | 0.03031 | -0.0583 | 45.1699
10.5 | 1.3671 | 0.03244 | -0.0501 | 42.1424
11 | 1.3628 | 0.03533 | -0.0432 | 38.5735
11.5 | 1.3581 | 0.03887 | -0.0375 | 34.9395
12 | 1.3447 | 0.04376 | -0.0327 | 30.729
12.5 | 1.3319 | 0.04923 | -0.0289 | 27.0546
13 | 1.3191 | 0.05523 | -0.0259 | 23.8838
13.5 | 1.307 | 0.06174 | -0.0237 | 21.1694
14 | 1.298 | 0.06827 | -0.0222 | 19.0127
14.5 | 1.2841 | 0.07605 | -0.0218 | 16.8849
15 | 1.2746 | 0.08367 | -0.0217 | 15.2337

## 15. Re 100k Mach 0.50 (1)
BIGFOIL.COM POLAR EXPORT
sg6050
SG6050 |  |  |  | Cl Max: | 1.296 | at alpha= | 20 | deg
JavaFoil+Calcfoil stall+Eppler ext transition |  |  |  | L/D Max: | 17.703 | at alpha= | 6.5 | deg
Re: | 100000 |  |  | Cd Min: | 0.02444 | at alpha= | -2.5 | deg
Mach: | 0.5 |  |  | Cl=0 at alpha= | -3.1806 | deg
|  |  |  | @ Cl=0.1, Cd= | 0.024487
|  |  |  | @ Cl=0.4, Cd= | 0.028343
|  |  |  | @ Cl=0.6, Cd= | 0.034095
alpha (deg) | Cl | Cd | Cm | Cl/Cd
-20 | -0.952 | 0.36984 | -0.029 | -2.574
-19.5 | -0.924 | 0.36037 | -0.03 | -2.565
-19 | -0.897 | 0.36797 | -0.03 | -2.438
-18.5 | -0.866 | 0.34257 | -0.029 | -2.529
-18 | -0.839 | 0.34161 | -0.029 | -2.455
-17.5 | -0.811 | 0.32684 | -0.03 | -2.482
-17 | -0.784 | 0.31473 | -0.03 | -2.489
-16.5 | -0.756 | 0.30788 | -0.031 | -2.455
-16 | -0.728 | 0.30802 | -0.031 | -2.364
-15.5 | -0.699 | 0.2971 | -0.03 | -2.352
-15 | -0.67 | 0.28338 | -0.03 | -2.365
-14.5 | -0.642 | 0.267 | -0.03 | -2.405
-14 | -0.614 | 0.26655 | -0.031 | -2.304
-13.5 | -0.586 | 0.26365 | -0.031 | -2.224
-13 | -0.558 | 0.25662 | -0.031 | -2.173
-12.5 | -0.529 | 0.24423 | -0.03 | -2.164
-12 | -0.501 | 0.24209 | -0.03 | -2.067
-11.5 | -0.471 | 0.20426 | -0.028 | -2.308
-11 | -0.443 | 0.19927 | -0.028 | -2.225
-10.5 | -0.415 | 0.17116 | -0.025 | -2.422
-10 | -0.386 | 0.17018 | -0.025 | -2.27
-9.5 | -0.358 | 0.14297 | -0.021 | -2.503
-9 | -0.33 | 0.13615 | -0.022 | -2.422
-8.5 | -0.301 | 0.08707 | -0.022 | -3.462
-8 | -0.276 | 0.07556 | -0.038 | -3.65
-7.5 | -0.25 | 0.06761 | -0.044 | -3.691
-7 | -0.219 | 0.06456 | -0.04 | -3.394
-6.5 | -0.191 | 0.06027 | -0.042 | -3.166
-6 | -0.162 | 0.05651 | -0.044 | -2.875
-5.5 | -0.16 | 0.02911 | -0.075 | -5.495
-5 | -0.128 | 0.02835 | -0.078 | -4.525
-4.5 | -0.094 | 0.02499 | -0.079 | -3.749
-4 | -0.058 | 0.02582 | -0.08 | -2.255
-3.5 | -0.023 | 0.02556 | -0.081 | -0.891
-3 | 0.013 | 0.02446 | -0.082 | 0.518
-2.5 | 0.048 | 0.02444 | -0.083 | 1.97
-2 | 0.084 | 0.02445 | -0.083 | 3.419
-1.5 | 0.119 | 0.02453 | -0.084 | 4.853
-1 | 0.154 | 0.02477 | -0.085 | 6.236
-0.5 | 0.19 | 0.02501 | -0.086 | 7.594
0 | 0.22 | 0.02563 | -0.087 | 8.587
0.5 | 0.254 | 0.026 | -0.087 | 9.776
1 | 0.288 | 0.02643 | -0.088 | 10.894
1.5 | 0.322 | 0.02692 | -0.089 | 11.953
2 | 0.355 | 0.02747 | -0.09 | 12.935
2.5 | 0.389 | 0.0281 | -0.091 | 13.853
3 | 0.423 | 0.02885 | -0.092 | 14.669
3.5 | 0.456 | 0.02966 | -0.092 | 15.386
4 | 0.489 | 0.03055 | -0.093 | 16.009
4.5 | 0.522 | 0.03159 | -0.094 | 16.52
5 | 0.554 | 0.03277 | -0.095 | 16.92
5.5 | 0.587 | 0.03349 | -0.095 | 17.523
6 | 0.619 | 0.03498 | -0.096 | 17.688
6.5 | 0.65 | 0.03674 | -0.097 | 17.703
7 | 0.682 | 0.03884 | -0.097 | 17.558
7.5 | 0.713 | 0.04078 | -0.098 | 17.481
8 | 0.744 | 0.04444 | -0.098 | 16.739
8.5 | 0.773 | 0.04978 | -0.099 | 15.535
9 | 0.801 | 0.05653 | -0.099 | 14.172
9.5 | 0.712 | 0.08369 | -0.034 | 8.513
10 | 0.74 | 0.10504 | -0.031 | 7.041
10.5 | 0.767 | 0.15005 | -0.032 | 5.112
11 | 0.794 | 0.15748 | -0.033 | 5.045
11.5 | 0.822 | 0.2014 | -0.039 | 4.083
12 | 0.851 | 0.21867 | -0.046 | 3.891
12.5 | 0.878 | 0.22117 | -0.047 | 3.97
13 | 0.907 | 0.24587 | -0.052 | 3.688
13.5 | 0.934 | 0.25639 | -0.053 | 3.643
14 | 0.962 | 0.26343 | -0.056 | 3.652
14.5 | 0.991 | 0.2834 | -0.059 | 3.495
15 | 1.018 | 0.29495 | -0.06 | 3.451
15.5 | 1.048 | 0.31284 | -0.064 | 3.348
16 | 1.074 | 0.31506 | -0.064 | 3.41
16.5 | 1.101 | 0.32262 | -0.065 | 3.414
17 | 1.132 | 0.35464 | -0.069 | 3.191
17.5 | 1.158 | 0.35789 | -0.07 | 3.236
18 | 1.185 | 0.37443 | -0.071 | 3.165
18.5 | 1.216 | 0.37351 | -0.074 | 3.256
19 | 1.243 | 0.3966 | -0.075 | 3.133
19.5 | 1.269 | 0.39031 | -0.075 | 3.251
20 | 1.296 | 0.40108 | -0.076 | 3.231

## 16. Re 100k Mach 0.50 (2)
BIGFOIL.COM POLAR EXPORT
sg6050
SG6050 |  |  |  | Cl Max: | 1.1118 | at alpha= | 11 | deg
XFOIL ncrit=9 |  |  |  | L/D Max: | 18.4268 | at alpha= | 5 | deg
Re: | 100000 |  |  | Cd Min: | 0.27307 | at alpha= | -20 | deg
Mach: | 0.5 |  |  | Cl=0 at alpha= | -2.229 | deg
|  |  |  | @ Cl=0.1, Cd= | 0.030598
|  |  |  | @ Cl=0.4, Cd= | 0.032663
|  |  |  | @ Cl=0.6, Cd= | 0.037395
alpha (deg) | Cl | Cd | Cm | Cl/Cd
-20 | -0.6436 | 0.27307 | 0.0184 | -2.3569
-19.5 | -0.6075 | 0.25682 | 0.0169 | -2.3655
-19 | -0.5823 | 0.24874 | 0.0122 | -2.341
-18.5 | -0.5608 | 0.24174 | 0.0061 | -2.3198
-18 | -0.554 | 0.24062 | -0.0027 | -2.3024
-17.5 | -0.5148 | 0.22512 | -0.0039 | -2.2868
-17 | -0.4897 | 0.21721 | -0.008 | -2.2545
-16.5 | -0.4826 | 0.21404 | -0.016 | -2.2547
-16 | -0.4486 | 0.20179 | -0.0179 | -2.2231
-15.5 | -0.4249 | 0.1941 | -0.0217 | -2.1891
-15 | -0.4259 | 0.19097 | -0.0296 | -2.2302
-14.5 | -0.3867 | 0.17859 | -0.0304 | -2.1653
-14 | -0.3806 | 0.17356 | -0.0362 | -2.1929
-13.5 | -0.3511 | 0.1636 | -0.0379 | -2.1461
-13 | -0.3489 | 0.15822 | -0.0431 | -2.2052
-12.5 | -0.3188 | 0.14905 | -0.044 | -2.1389
-12 | -0.3194 | 0.14229 | -0.0483 | -2.2447
-11.5 | -0.3278 | 0.1377 | -0.0516 | -2.3805
-11 | -0.3156 | 0.131 | -0.0506 | -2.4092
-10 | -0.3781 | 0.1172 | -0.0462 | -3.2261
-9.5 | -0.403 | 0.11251 | -0.0421 | -3.5819
-9 | -0.4046 | 0.10185 | -0.0498 | -3.9725
-8.5 | -0.4112 | 0.08832 | -0.0622 | -4.6558
-8 | -0.4412 | 0.0724 | -0.077 | -6.0939
-7.5 | -0.4994 | 0.05946 | -0.0871 | -8.3989
-7 | -0.5422 | 0.04953 | -0.09 | -10.9469
-6.5 | -0.5204 | 0.04356 | -0.09 | -11.9467
-6 | -0.4777 | 0.03786 | -0.0915 | -12.6175
-5.5 | -0.4186 | 0.03399 | -0.0923 | -12.3154
-5 | -0.3616 | 0.03165 | -0.0913 | -11.425
-4.5 | -0.2994 | 0.02999 | -0.0908 | -9.9833
-4 | -0.23 | 0.02859 | -0.0915 | -8.0448
-3.5 | -0.1443 | 0.02861 | -0.0937 | -5.0437
-3 | -0.0874 | 0.02927 | -0.0914 | -2.986
-2.5 | -0.0303 | 0.02968 | -0.0895 | -1.0209
-2 | 0.0256 | 0.03009 | -0.0875 | 0.85078
-1.5 | 0.0823 | 0.03051 | -0.0858 | 2.6975
-1 | 0.1408 | 0.0308 | -0.0849 | 4.5714
-0.5 | 0.2005 | 0.03115 | -0.0844 | 6.4366
0 | 0.2593 | 0.03155 | -0.0837 | 8.2187
0.5 | 0.3147 | 0.03193 | -0.082 | 9.8559
1 | 0.3622 | 0.03233 | -0.0782 | 11.2032
2 | 0.4985 | 0.03353 | -0.0795 | 14.8673
2.5 | 0.5424 | 0.03491 | -0.0772 | 15.5371
4 | 0.6648 | 0.04019 | -0.0696 | 16.5414
4.5 | 0.7193 | 0.04123 | -0.0679 | 17.446
5 | 0.7754 | 0.04208 | -0.0661 | 18.4268
6.5 | 0.823 | 0.05423 | -0.0566 | 15.1761
8.5 | 0.9734 | 0.06307 | -0.0456 | 15.4336
9 | 0.9585 | 0.07097 | -0.0441 | 13.5057
9.5 | 1.0326 | 0.06842 | -0.0393 | 15.0921
10 | 1.0052 | 0.07806 | -0.039 | 12.8773
10.5 | 0.988 | 0.08713 | -0.0392 | 11.3394
11 | 1.1118 | 0.0771 | -0.0301 | 14.4202
11.5 | 1.0002 | 0.09978 | -0.0381 | 10.0241
12 | 1.0244 | 0.10346 | -0.0363 | 9.9014
12.5 | 0.9814 | 0.11895 | -0.0425 | 8.2505
13 | 1.0257 | 0.11927 | -0.039 | 8.5998
13.5 | 0.9827 | 0.13668 | -0.0479 | 7.1898
14 | 0.9687 | 0.14961 | -0.0543 | 6.4748
14.5 | 0.9657 | 0.16105 | -0.0601 | 5.9963
15 | 0.9687 | 0.17178 | -0.0655 | 5.6392
15.5 | 0.9769 | 0.18181 | -0.0706 | 5.3732
16 | 0.9897 | 0.19104 | -0.0752 | 5.1806

## 17. Re 250k Mach 0.00 (1)
BIGFOIL.COM POLAR EXPORT
sg6050
SG6050 |  |  |  | Cl Max: | 1.567 | at alpha= | 13.5 | deg
JavaFoil+Calcfoil stall+Eppler ext transition |  |  |  | L/D Max: | 46.86 | at alpha= | 7.5 | deg
Re: | 250000 |  |  | Cd Min: | 0.01879 | at alpha= | -2 | deg
Mach: | 0 |  |  | Cl=0 at alpha= | -3.1774 | deg
|  |  |  | @ Cl=0.1, Cd= | 0.018812
|  |  |  | @ Cl=0.4, Cd= | 0.01907
|  |  |  | @ Cl=0.6, Cd= | 0.019603
alpha (deg) | Cl | Cd | Cm | Cl/Cd
-20 | -0.644 | 0.22692 | -0.014 | -2.838
-19.5 | -0.661 | 0.21385 | -0.014 | -3.093
-19 | -0.678 | 0.20565 | -0.015 | -3.298
-18.5 | -0.694 | 0.19352 | -0.015 | -3.587
-18 | -0.709 | 0.1827 | -0.015 | -3.881
-17.5 | -0.723 | 0.17481 | -0.015 | -4.134
-17 | -0.735 | 0.16639 | -0.016 | -4.416
-16.5 | -0.745 | 0.15577 | -0.016 | -4.783
-16 | -0.753 | 0.14728 | -0.016 | -5.113
-15.5 | -0.759 | 0.14008 | -0.017 | -5.417
-15 | -0.762 | 0.13183 | -0.019 | -5.783
-14.5 | -0.762 | 0.12447 | -0.019 | -6.126
-14 | -0.759 | 0.11877 | -0.019 | -6.391
-13.5 | -0.757 | 0.11155 | -0.026 | -6.784
-13 | -0.747 | 0.10603 | -0.027 | -7.046
-12.5 | -0.737 | 0.09804 | -0.03 | -7.52
-12 | -0.724 | 0.0905 | -0.033 | -7.998
-11.5 | -0.711 | 0.08059 | -0.037 | -8.825
-11 | -0.711 | 0.06355 | -0.044 | -11.191
-10.5 | -0.699 | 0.05201 | -0.048 | -13.444
-10 | -0.682 | 0.04323 | -0.051 | -15.768
-9.5 | -0.667 | 0.03439 | -0.055 | -19.406
-9 | -0.696 | 0.02876 | -0.059 | -24.205
-8.5 | -0.645 | 0.02626 | -0.06 | -24.544
-8 | -0.593 | 0.02511 | -0.062 | -23.629
-7.5 | -0.535 | 0.02231 | -0.064 | -23.996
-7 | -0.473 | 0.02183 | -0.065 | -21.693
-6.5 | -0.412 | 0.02168 | -0.065 | -18.985
-6 | -0.35 | 0.02135 | -0.066 | -16.381
-5.5 | -0.288 | 0.02096 | -0.067 | -13.728
-5 | -0.226 | 0.02071 | -0.068 | -10.904
-4.5 | -0.164 | 0.02049 | -0.069 | -7.995
-4 | -0.102 | 0.0203 | -0.07 | -5.015
-3.5 | -0.04 | 0.01887 | -0.071 | -2.111
-3 | 0.022 | 0.01882 | -0.072 | 1.178
-2.5 | 0.084 | 0.01882 | -0.072 | 4.473
-2 | 0.146 | 0.01879 | -0.073 | 7.777
-1.5 | 0.208 | 0.01881 | -0.074 | 11.067
-1 | 0.27 | 0.01884 | -0.075 | 14.34
-0.5 | 0.332 | 0.01889 | -0.076 | 17.581
0 | 0.365 | 0.01899 | -0.077 | 19.213
0.5 | 0.422 | 0.01912 | -0.078 | 22.079
1 | 0.479 | 0.01926 | -0.079 | 24.893
1.5 | 0.537 | 0.01941 | -0.08 | 27.642
2 | 0.594 | 0.01958 | -0.08 | 30.322
2.5 | 0.651 | 0.0198 | -0.081 | 32.875
3 | 0.708 | 0.02003 | -0.082 | 35.343
3.5 | 0.763 | 0.02075 | -0.083 | 36.786
4 | 0.819 | 0.02115 | -0.084 | 38.741
4.5 | 0.875 | 0.01995 | -0.084 | 43.852
5 | 0.931 | 0.02236 | -0.085 | 41.627
5.5 | 0.986 | 0.02292 | -0.086 | 43.039
6 | 1.041 | 0.02355 | -0.087 | 44.199
6.5 | 1.094 | 0.0243 | -0.087 | 45.014
7 | 1.146 | 0.02476 | -0.088 | 46.309
7.5 | 1.198 | 0.02558 | -0.088 | 46.86
8 | 1.25 | 0.02681 | -0.089 | 46.63
8.5 | 1.301 | 0.02793 | -0.089 | 46.584
9 | 1.352 | 0.02933 | -0.09 | 46.089
9.5 | 1.399 | 0.0323 | -0.09 | 43.303
10 | 1.444 | 0.0361 | -0.09 | 39.985
10.5 | 1.488 | 0.04011 | -0.09 | 37.087
11 | 1.513 | 0.04206 | -0.091 | 35.962
11.5 | 1.533 | 0.04416 | -0.091 | 34.725
12 | 1.549 | 0.0464 | -0.091 | 33.389
12.5 | 1.56 | 0.04892 | -0.092 | 31.899
13 | 1.566 | 0.05168 | -0.092 | 30.312
13.5 | 1.567 | 0.05459 | -0.092 | 28.711
14 | 1.563 | 0.05799 | -0.092 | 26.946
14.5 | 1.55 | 0.06228 | -0.092 | 24.882
15 | 1.433 | 0.09491 | -0.08 | 15.103
15.5 | 1.327 | 0.1333 | -0.043 | 9.956
16 | 1.312 | 0.14082 | -0.04 | 9.319
16.5 | 1.294 | 0.14735 | -0.034 | 8.784
17 | 1.275 | 0.15521 | -0.034 | 8.216
17.5 | 1.253 | 0.1638 | -0.034 | 7.652
18 | 1.229 | 0.17369 | -0.033 | 7.077
18.5 | 1.203 | 0.1831 | -0.034 | 6.572

## 18. Re 250k Mach 0.00 (2)
BIGFOIL.COM POLAR EXPORT
sg6050
SG6050 |  |  |  | Cl Max: | 1.3939 | at alpha= | 12.5 | deg
XFOIL ncrit=9 |  |  |  | L/D Max: | 82.2071 | at alpha= | 7 | deg
Re: | 250000 |  |  | Cd Min: | 0.19225 | at alpha= | -17 | deg
Mach: | 0 |  |  | Cl=0 at alpha= | -3.3571 | deg
|  |  |  | @ Cl=0.1, Cd= | 0.013147
|  |  |  | @ Cl=0.4, Cd= | 0.012269
|  |  |  | @ Cl=0.6, Cd= | 0.011454
alpha (deg) | Cl | Cd | Cm | Cl/Cd
-17 | -0.5166 | 0.19225 | -0.0105 | -2.6871
-16.5 | -0.4839 | 0.18642 | -0.0093 | -2.5958
-16 | -0.4662 | 0.18028 | -0.0124 | -2.586
-15.5 | -0.7311 | 0.09628 | -0.0507 | -7.5935
-15 | -0.7847 | 0.07906 | -0.0614 | -9.9254
-14.5 | -0.8245 | 0.06544 | -0.0702 | -12.5993
-14 | -0.8509 | 0.05434 | -0.0775 | -15.6588
-13.5 | -0.866 | 0.04563 | -0.0829 | -18.9787
-13 | -0.8719 | 0.03934 | -0.0844 | -22.1632
-12.5 | -0.8751 | 0.03515 | -0.0828 | -24.8962
-12 | -0.8966 | 0.03276 | -0.0746 | -27.3687
-11.5 | -0.8941 | 0.03046 | -0.0697 | -29.3533
-11 | -0.8372 | 0.02712 | -0.0743 | -30.8702
-10.5 | -0.7728 | 0.02484 | -0.0788 | -31.1111
-10 | -0.7081 | 0.02346 | -0.0828 | -30.1833
-9.5 | -0.6464 | 0.0226 | -0.0855 | -28.6018
-9 | -0.5919 | 0.02156 | -0.0865 | -27.4536
-8.5 | -0.5422 | 0.02057 | -0.0862 | -26.3588
-8 | -0.4937 | 0.01957 | -0.0854 | -25.2274
-7.5 | -0.4437 | 0.01874 | -0.0846 | -23.6766
-7 | -0.3941 | 0.01747 | -0.084 | -22.5587
-6 | -0.2906 | 0.01572 | -0.0831 | -18.486
-5.5 | -0.2381 | 0.01476 | -0.0829 | -16.1314
-5 | -0.1866 | 0.0134 | -0.0831 | -13.9254
-4.5 | -0.1309 | 0.01324 | -0.0833 | -9.8867
-4 | -0.0736 | 0.01334 | -0.0836 | -5.5172
-3.5 | -0.0164 | 0.01333 | -0.0839 | -1.2303
-3 | 0.041 | 0.01326 | -0.0842 | 3.092
-2.5 | 0.0985 | 0.01315 | -0.0846 | 7.4905
-2 | 0.1554 | 0.01304 | -0.085 | 11.9172
-1.5 | 0.2134 | 0.01293 | -0.0854 | 16.5043
-1 | 0.2712 | 0.01274 | -0.086 | 21.2873
-0.5 | 0.3286 | 0.01257 | -0.0865 | 26.1416
0 | 0.3862 | 0.01236 | -0.0869 | 31.246
0.5 | 0.4424 | 0.01199 | -0.0869 | 36.8974
1 | 0.4843 | 0.01149 | -0.083 | 42.1497
1.5 | 0.5384 | 0.01144 | -0.0815 | 47.0629
2 | 0.6294 | 0.01146 | -0.0889 | 54.9215
2.5 | 0.6781 | 0.01151 | -0.0878 | 58.914
3 | 0.7295 | 0.01161 | -0.0872 | 62.8338
3.5 | 0.7829 | 0.01175 | -0.0869 | 66.6298
4 | 0.8371 | 0.01194 | -0.0868 | 70.1089
4.5 | 0.8914 | 0.01217 | -0.0868 | 73.2457
5 | 0.9453 | 0.01242 | -0.0867 | 76.1111
5.5 | 0.9989 | 0.01271 | -0.0865 | 78.5917
6 | 1.0509 | 0.01307 | -0.086 | 80.4055
6.5 | 1.1019 | 0.0135 | -0.0854 | 81.6222
7 | 1.1509 | 0.014 | -0.0845 | 82.2071
7.5 | 1.198 | 0.0146 | -0.0833 | 82.0548
8 | 1.2418 | 0.01528 | -0.0816 | 81.2696
8.5 | 1.2821 | 0.01607 | -0.0793 | 79.7822
9 | 1.3172 | 0.017 | -0.0762 | 77.4824
9.5 | 1.343 | 0.01816 | -0.0716 | 73.9537
10 | 1.3595 | 0.01965 | -0.0658 | 69.1858
10.5 | 1.3752 | 0.02159 | -0.0608 | 63.6962
11 | 1.3837 | 0.02433 | -0.0559 | 56.8722
11.5 | 1.3886 | 0.02775 | -0.0516 | 50.0396
12 | 1.3918 | 0.03168 | -0.0479 | 43.9331
12.5 | 1.3939 | 0.03599 | -0.0448 | 38.7302
13 | 1.3932 | 0.04077 | -0.0421 | 34.1722
13.5 | 1.3909 | 0.04598 | -0.0398 | 30.2501
14 | 1.3854 | 0.05192 | -0.0381 | 26.6834
14.5 | 1.3799 | 0.05823 | -0.037 | 23.6974
15 | 1.3707 | 0.06534 | -0.0365 | 20.978
15.5 | 1.3584 | 0.07316 | -0.0366 | 18.5675
16 | 1.3434 | 0.08164 | -0.0372 | 16.4552
16.5 | 1.3352 | 0.08949 | -0.0382 | 14.9201
17 | 1.3247 | 0.09763 | -0.0393 | 13.5686
17.5 | 1.3209 | 0.10504 | -0.0408 | 12.5752

## 19. Re 250k Mach 0.10 (1)
BIGFOIL.COM POLAR EXPORT
sg6050
SG6050 |  |  |  | Cl Max: | 1.559 | at alpha= | 13 | deg
JavaFoil+Calcfoil stall+Eppler ext transition |  |  |  | L/D Max: | 46.602 | at alpha= | 7.5 | deg
Re: | 250000 |  |  | Cd Min: | 0.01881 | at alpha= | -2 | deg
Mach: | 0.1 |  |  | Cl=0 at alpha= | -3.1774 | deg
|  |  |  | @ Cl=0.1, Cd= | 0.018825
|  |  |  | @ Cl=0.4, Cd= | 0.019088
|  |  |  | @ Cl=0.6, Cd= | 0.019629
alpha (deg) | Cl | Cd | Cm | Cl/Cd
-19.5 | -0.612 | 0.22304 | -0.014 | -2.746
-19 | -0.633 | 0.21232 | -0.015 | -2.979
-18.5 | -0.652 | 0.1999 | -0.015 | -3.26
-18 | -0.67 | 0.18828 | -0.015 | -3.559
-17.5 | -0.687 | 0.18028 | -0.015 | -3.811
-17 | -0.703 | 0.16937 | -0.015 | -4.148
-16.5 | -0.716 | 0.15975 | -0.016 | -4.484
-16 | -0.728 | 0.15057 | -0.016 | -4.834
-15.5 | -0.737 | 0.1417 | -0.016 | -5.2
-15 | -0.743 | 0.13402 | -0.017 | -5.544
-14.5 | -0.747 | 0.12602 | -0.019 | -5.925
-14 | -0.746 | 0.12004 | -0.018 | -6.214
-13.5 | -0.743 | 0.11306 | -0.021 | -6.572
-13 | -0.737 | 0.10744 | -0.024 | -6.857
-12.5 | -0.73 | 0.0997 | -0.03 | -7.324
-12 | -0.718 | 0.09212 | -0.032 | -7.794
-11.5 | -0.705 | 0.08351 | -0.036 | -8.437
-11 | -0.695 | 0.07157 | -0.041 | -9.71
-10.5 | -0.696 | 0.0535 | -0.048 | -13.016
-10 | -0.675 | 0.04598 | -0.051 | -14.688
-9.5 | -0.663 | 0.03588 | -0.055 | -18.493
-9 | -0.697 | 0.02925 | -0.059 | -23.826
-8.5 | -0.646 | 0.02653 | -0.061 | -24.348
-8 | -0.595 | 0.02528 | -0.063 | -23.539
-7.5 | -0.538 | 0.02238 | -0.064 | -24.035
-7 | -0.476 | 0.02189 | -0.065 | -21.735
-6.5 | -0.414 | 0.02174 | -0.066 | -19.032
-6 | -0.351 | 0.0214 | -0.067 | -16.423
-5.5 | -0.289 | 0.021 | -0.067 | -13.774
-5 | -0.227 | 0.02074 | -0.068 | -10.943
-4.5 | -0.165 | 0.02052 | -0.069 | -8.025
-4 | -0.102 | 0.02033 | -0.07 | -5.035
-3.5 | -0.04 | 0.01896 | -0.071 | -2.112
-3 | 0.022 | 0.01891 | -0.072 | 1.178
-2.5 | 0.085 | 0.01883 | -0.073 | 4.493
-2 | 0.147 | 0.01881 | -0.074 | 7.81
-1.5 | 0.209 | 0.01882 | -0.075 | 11.115
-1 | 0.271 | 0.01885 | -0.076 | 14.401
-0.5 | 0.334 | 0.01891 | -0.076 | 17.651
0 | 0.366 | 0.01901 | -0.077 | 19.234
0.5 | 0.423 | 0.01914 | -0.078 | 22.103
1 | 0.48 | 0.01928 | -0.079 | 24.918
1.5 | 0.538 | 0.01944 | -0.08 | 27.666
2 | 0.595 | 0.01961 | -0.081 | 30.338
2.5 | 0.652 | 0.01983 | -0.082 | 32.891
3 | 0.709 | 0.02007 | -0.083 | 35.351
3.5 | 0.765 | 0.02081 | -0.083 | 36.758
4 | 0.821 | 0.02064 | -0.084 | 39.765
4.5 | 0.877 | 0.02287 | -0.085 | 38.345
5 | 0.933 | 0.02245 | -0.086 | 41.549
5.5 | 0.988 | 0.023 | -0.086 | 42.957
6 | 1.043 | 0.02366 | -0.087 | 44.07
6.5 | 1.096 | 0.02442 | -0.088 | 44.857
7 | 1.148 | 0.02489 | -0.088 | 46.127
7.5 | 1.2 | 0.02576 | -0.089 | 46.602
8 | 1.252 | 0.027 | -0.089 | 46.374
8.5 | 1.303 | 0.02815 | -0.09 | 46.296
9 | 1.354 | 0.0296 | -0.09 | 45.728
9.5 | 1.4 | 0.0329 | -0.09 | 42.555
10 | 1.441 | 0.03874 | -0.09 | 37.203
10.5 | 1.49 | 0.04058 | -0.091 | 36.716
11 | 1.514 | 0.0426 | -0.091 | 35.537
11.5 | 1.533 | 0.04474 | -0.091 | 34.266
12 | 1.547 | 0.04707 | -0.092 | 32.87
12.5 | 1.556 | 0.04968 | -0.092 | 31.321
13 | 1.559 | 0.05249 | -0.092 | 29.707
13.5 | 1.557 | 0.05556 | -0.093 | 28.03
14 | 1.547 | 0.05945 | -0.093 | 26.029
14.5 | 1.526 | 0.06474 | -0.092 | 23.572
15 | 1.327 | 0.12676 | -0.052 | 10.471
15.5 | 1.304 | 0.1332 | -0.034 | 9.792
16 | 1.287 | 0.1407 | -0.034 | 9.149
16.5 | 1.267 | 0.14944 | -0.033 | 8.476
17 | 1.243 | 0.15772 | -0.034 | 7.883
17.5 | 1.217 | 0.1665 | -0.033 | 7.31
18 | 1.189 | 0.17616 | -0.034 | 6.748

## 20. Re 250k Mach 0.10 (2)
BIGFOIL.COM POLAR EXPORT
sg6050
SG6050 |  |  |  | Cl Max: | 1.3892 | at alpha= | 12.5 | deg
XFOIL ncrit=9 |  |  |  | L/D Max: | 81.9122 | at alpha= | 7 | deg
Re: | 250000 |  |  | Cd Min: | 0.1871 | at alpha= | -16.5 | deg
Mach: | 0.1 |  |  | Cl=0 at alpha= | -3.3544 | deg
|  |  |  | @ Cl=0.1, Cd= | 0.013188
|  |  |  | @ Cl=0.4, Cd= | 0.012358
|  |  |  | @ Cl=0.6, Cd= | 0.011496
alpha (deg) | Cl | Cd | Cm | Cl/Cd
-16.5 | -0.4828 | 0.1871 | -0.0093 | -2.5804
-16 | -0.4651 | 0.18088 | -0.0125 | -2.5713
-15.5 | -0.4729 | 0.17047 | -0.0218 | -2.7741
-15 | -0.7467 | 0.0863 | -0.0576 | -8.6524
-14.5 | -0.7911 | 0.07158 | -0.067 | -11.052
-14 | -0.8237 | 0.05936 | -0.075 | -13.8763
-13.5 | -0.845 | 0.04935 | -0.0814 | -17.1226
-13 | -0.8534 | 0.04212 | -0.0846 | -20.2612
-12.5 | -0.8575 | 0.03697 | -0.0851 | -23.1945
-12 | -0.8774 | 0.03385 | -0.0787 | -25.9202
-11.5 | -0.8913 | 0.0317 | -0.0714 | -28.1167
-11 | -0.8373 | 0.02789 | -0.0759 | -30.0215
-10.5 | -0.7743 | 0.02539 | -0.0804 | -30.4963
-10 | -0.7111 | 0.02364 | -0.0841 | -30.0804
-9.5 | -0.6498 | 0.02273 | -0.0866 | -28.5878
-9 | -0.5954 | 0.02174 | -0.0874 | -27.3873
-8.5 | -0.5457 | 0.02073 | -0.087 | -26.3242
-8 | -0.4967 | 0.01981 | -0.0862 | -25.0732
-7.5 | -0.4468 | 0.01891 | -0.0853 | -23.6277
-7 | -0.3968 | 0.01764 | -0.0846 | -22.4943
-6.5 | -0.3442 | 0.01688 | -0.0842 | -20.391
-6 | -0.2926 | 0.01583 | -0.0837 | -18.4839
-5.5 | -0.2395 | 0.01494 | -0.0834 | -16.0308
-5 | -0.1875 | 0.01359 | -0.0836 | -13.7969
-4.5 | -0.1321 | 0.01327 | -0.0838 | -9.9548
-4 | -0.0745 | 0.01337 | -0.084 | -5.5722
-3.5 | -0.0168 | 0.01338 | -0.0844 | -1.2556
-3 | 0.0409 | 0.01331 | -0.0847 | 3.0729
-2.5 | 0.0988 | 0.01319 | -0.085 | 7.4905
-2 | 0.1561 | 0.01309 | -0.0854 | 11.9251
-1.5 | 0.2143 | 0.01298 | -0.0859 | 16.51
-1 | 0.2726 | 0.0128 | -0.0864 | 21.2969
-0.5 | 0.3304 | 0.01263 | -0.0869 | 26.1599
0 | 0.3882 | 0.01243 | -0.0873 | 31.2309
0.5 | 0.4453 | 0.01208 | -0.0874 | 36.8626
1 | 0.4885 | 0.01155 | -0.0838 | 42.2944
1.5 | 0.5401 | 0.01149 | -0.0816 | 47.0061
2 | 0.6325 | 0.0115 | -0.0892 | 55
2.5 | 0.6818 | 0.01156 | -0.0882 | 58.9792
3 | 0.7333 | 0.01166 | -0.0875 | 62.8902
3.5 | 0.787 | 0.01181 | -0.0872 | 66.6384
4 | 0.8416 | 0.012 | -0.0871 | 70.1333
4.5 | 0.8962 | 0.01223 | -0.087 | 73.2788
5 | 0.9507 | 0.01249 | -0.0869 | 76.1169
5.5 | 1.0044 | 0.0128 | -0.0866 | 78.4688
6 | 1.0564 | 0.01317 | -0.0861 | 80.2126
6.5 | 1.108 | 0.01362 | -0.0855 | 81.351
7 | 1.1566 | 0.01412 | -0.0844 | 81.9122
7.5 | 1.2036 | 0.01473 | -0.0831 | 81.7108
8 | 1.2473 | 0.01544 | -0.0812 | 80.7837
8.5 | 1.2867 | 0.01628 | -0.0787 | 79.0356
9 | 1.3205 | 0.01726 | -0.0752 | 76.5064
9.5 | 1.3438 | 0.01843 | -0.0701 | 72.9137
10 | 1.3609 | 0.02001 | -0.0645 | 68.011
10.5 | 1.3746 | 0.02215 | -0.0593 | 62.0587
11 | 1.3835 | 0.025 | -0.0546 | 55.34
11.5 | 1.3867 | 0.02865 | -0.0503 | 48.4014
12 | 1.3884 | 0.0328 | -0.0467 | 42.3293
12.5 | 1.3892 | 0.03731 | -0.0436 | 37.234
13 | 1.3884 | 0.04222 | -0.041 | 32.8849
14 | 1.3796 | 0.05377 | -0.0374 | 25.6574
14.5 | 1.3717 | 0.06049 | -0.0364 | 22.6765
15 | 1.3611 | 0.06792 | -0.0361 | 20.0398
15.5 | 1.3487 | 0.07591 | -0.0363 | 17.7671
16 | 1.3343 | 0.08443 | -0.0371 | 15.8036
16.5 | 1.3241 | 0.09263 | -0.0383 | 14.2945
17 | 1.316 | 0.1005 | -0.0394 | 13.0945
17.5 | 1.3123 | 0.10798 | -0.041 | 12.1532

## 21. Re 250k Mach 0.25 (1)
BIGFOIL.COM POLAR EXPORT
sg6050
SG6050 |  |  |  | Cl Max: | 1.52 | at alpha= | 11.5 | deg
JavaFoil+Calcfoil stall+Eppler ext transition |  |  |  | L/D Max: | 44.971 | at alpha= | 7.5 | deg
Re: | 250000 |  |  | Cd Min: | 0.01888 | at alpha= | -2 | deg
Mach: | 0.25 |  |  | Cl=0 at alpha= | -3.1797 | deg
|  |  |  | @ Cl=0.1, Cd= | 0.018968
|  |  |  | @ Cl=0.4, Cd= | 0.019195
|  |  |  | @ Cl=0.6, Cd= | 0.01979
alpha (deg) | Cl | Cd | Cm | Cl/Cd
-14 | -0.632 | 0.13525 | -0.017 | -4.673
-13.5 | -0.651 | 0.1226 | -0.018 | -5.31
-13 | -0.664 | 0.1147 | -0.018 | -5.787
-12.5 | -0.67 | 0.10744 | -0.019 | -6.235
-12 | -0.67 | 0.10049 | -0.021 | -6.667
-11.5 | -0.669 | 0.09332 | -0.031 | -7.167
-11 | -0.659 | 0.08607 | -0.034 | -7.655
-10.5 | -0.648 | 0.07607 | -0.039 | -8.524
-10 | -0.657 | 0.05496 | -0.049 | -11.957
-9.5 | -0.638 | 0.04654 | -0.052 | -13.718
-9 | -0.681 | 0.03716 | -0.056 | -18.34
-8.5 | -0.655 | 0.02909 | -0.061 | -22.528
-8 | -0.602 | 0.02637 | -0.063 | -22.837
-7.5 | -0.549 | 0.02512 | -0.065 | -21.862
-7 | -0.489 | 0.02227 | -0.067 | -21.961
-6.5 | -0.425 | 0.022 | -0.068 | -19.319
-6 | -0.361 | 0.02163 | -0.068 | -16.697
-5.5 | -0.297 | 0.0213 | -0.069 | -13.952
-5 | -0.233 | 0.0209 | -0.07 | -11.159
-4.5 | -0.169 | 0.02067 | -0.071 | -8.186
-4 | -0.105 | 0.02045 | -0.072 | -5.144
-3.5 | -0.041 | 0.02022 | -0.073 | -2.034
-3 | 0.023 | 0.01902 | -0.074 | 1.204
-2.5 | 0.087 | 0.01899 | -0.075 | 4.577
-2 | 0.151 | 0.01888 | -0.076 | 7.996
-1.5 | 0.215 | 0.01889 | -0.077 | 11.381
-1 | 0.279 | 0.01892 | -0.078 | 14.743
-0.5 | 0.343 | 0.01901 | -0.079 | 18.043
0 | 0.369 | 0.01912 | -0.079 | 19.295
0.5 | 0.427 | 0.01926 | -0.08 | 22.159
1 | 0.485 | 0.01942 | -0.081 | 24.96
1.5 | 0.542 | 0.01959 | -0.082 | 27.691
2 | 0.6 | 0.01979 | -0.083 | 30.324
2.5 | 0.658 | 0.02006 | -0.084 | 32.788
3 | 0.714 | 0.02069 | -0.085 | 34.484
3.5 | 0.77 | 0.02057 | -0.086 | 37.446
4 | 0.827 | 0.02282 | -0.086 | 36.242
4.5 | 0.883 | 0.02326 | -0.087 | 37.975
5 | 0.939 | 0.02292 | -0.088 | 40.983
5.5 | 0.994 | 0.02353 | -0.089 | 42.258
6 | 1.048 | 0.02432 | -0.089 | 43.084
6.5 | 1.101 | 0.02512 | -0.09 | 43.817
7 | 1.154 | 0.02567 | -0.09 | 44.956
7.5 | 1.206 | 0.02682 | -0.091 | 44.971
8 | 1.258 | 0.0281 | -0.091 | 44.778
8.5 | 1.31 | 0.02949 | -0.092 | 44.41
9 | 1.358 | 0.0322 | -0.092 | 42.181
9.5 | 1.405 | 0.03564 | -0.092 | 39.437
10 | 1.449 | 0.04109 | -0.092 | 35.253
10.5 | 1.497 | 0.04325 | -0.093 | 34.619
11 | 1.512 | 0.04566 | -0.093 | 33.125
11.5 | 1.52 | 0.04824 | -0.093 | 31.517
12 | 1.52 | 0.05118 | -0.094 | 29.707
12.5 | 1.513 | 0.05426 | -0.094 | 27.875
13 | 1.494 | 0.05811 | -0.094 | 25.713
13.5 | 1.363 | 0.0879 | -0.081 | 15.504
14 | 1.245 | 0.11931 | -0.034 | 10.432
14.5 | 1.214 | 0.12714 | -0.033 | 9.546
15 | 1.176 | 0.13638 | -0.033 | 8.621
15.5 | 1.131 | 0.14661 | -0.033 | 7.715
16 | 1.08 | 0.15758 | -0.032 | 6.853
16.5 | 1.023 | 0.17044 | -0.032 | 6.001

## 22. Re 250k Mach 0.25 (2)
BIGFOIL.COM POLAR EXPORT
sg6050
SG6050 |  |  |  | Cl Max: | 1.3742 | at alpha= | 11 | deg
XFOIL ncrit=9 |  |  |  | L/D Max: | 79.9461 | at alpha= | 7 | deg
Re: | 250000 |  |  | Cd Min: | 0.184 | at alpha= | -16 | deg
Mach: | 0.25 |  |  | Cl=0 at alpha= | -3.3397 | deg
|  |  |  | @ Cl=0.1, Cd= | 0.013491
|  |  |  | @ Cl=0.4, Cd= | 0.01275
|  |  |  | @ Cl=0.6, Cd= | 0.011775
alpha (deg) | Cl | Cd | Cm | Cl/Cd
-16 | -0.4604 | 0.184 | -0.0132 | -2.5022
-15.5 | -0.4656 | 0.17437 | -0.0224 | -2.6702
-15 | -0.4549 | 0.16477 | -0.0266 | -2.7608
-14.5 | -0.4461 | 0.15527 | -0.0313 | -2.8731
-13.5 | -0.6285 | 0.08888 | -0.0574 | -7.0713
-13 | -0.6921 | 0.0702 | -0.0696 | -9.859
-12.5 | -0.7351 | 0.0563 | -0.0793 | -13.0568
-12 | -0.7632 | 0.04538 | -0.087 | -16.818
-11.5 | -0.7908 | 0.03828 | -0.0884 | -20.6583
-11 | -0.8154 | 0.03416 | -0.0846 | -23.87
-10.5 | -0.7679 | 0.02959 | -0.0894 | -25.9513
-10 | -0.7155 | 0.02629 | -0.092 | -27.2157
-9.5 | -0.6619 | 0.02423 | -0.0932 | -27.3174
-9 | -0.6101 | 0.02325 | -0.093 | -26.2409
-8.5 | -0.5618 | 0.02223 | -0.0918 | -25.2722
-8 | -0.513 | 0.02128 | -0.0906 | -24.1071
-7.5 | -0.4629 | 0.01995 | -0.0894 | -23.203
-7 | -0.4099 | 0.0189 | -0.0884 | -21.6878
-6.5 | -0.3576 | 0.01759 | -0.0875 | -20.3297
-6 | -0.3037 | 0.01648 | -0.0869 | -18.4284
-5.5 | -0.2488 | 0.01556 | -0.0865 | -15.9897
-5 | -0.1936 | 0.01455 | -0.0862 | -13.3058
-4.5 | -0.1389 | 0.01345 | -0.0865 | -10.3271
-4 | -0.079 | 0.0136 | -0.0866 | -5.8088
-3.5 | -0.0192 | 0.01364 | -0.0868 | -1.4076
-3 | 0.0407 | 0.01362 | -0.0871 | 2.9883
-2.5 | 0.1004 | 0.01349 | -0.0875 | 7.4426
-2 | 0.1604 | 0.01342 | -0.0878 | 11.9523
-1.5 | 0.2195 | 0.01326 | -0.0881 | 16.5535
-1 | 0.2798 | 0.01311 | -0.0886 | 21.3425
-0.5 | 0.3405 | 0.01293 | -0.0891 | 26.3341
0 | 0.3999 | 0.01275 | -0.0896 | 31.3647
0.5 | 0.4588 | 0.01251 | -0.0899 | 36.6747
1 | 0.5122 | 0.012 | -0.0886 | 42.6833
1.5 | 0.5537 | 0.01178 | -0.0833 | 47.0034
2 | 0.6379 | 0.01177 | -0.0883 | 54.1971
2.5 | 0.7047 | 0.01182 | -0.0904 | 59.6193
3 | 0.7571 | 0.01194 | -0.0895 | 63.4087
3.5 | 0.8117 | 0.01212 | -0.089 | 66.9719
4 | 0.8673 | 0.01236 | -0.0886 | 70.1699
4.5 | 0.9231 | 0.01263 | -0.0883 | 73.0879
5 | 0.9788 | 0.01293 | -0.0879 | 75.6999
5.5 | 1.0339 | 0.01329 | -0.0873 | 77.7953
6 | 1.0866 | 0.01373 | -0.0864 | 79.1406
6.5 | 1.1385 | 0.01425 | -0.0853 | 79.8947
7 | 1.1872 | 0.01485 | -0.0836 | 79.9461
7.5 | 1.2329 | 0.01556 | -0.0814 | 79.2352
8 | 1.274 | 0.0164 | -0.0784 | 77.6829
8.5 | 1.3086 | 0.01739 | -0.0745 | 75.2501
9 | 1.3316 | 0.0186 | -0.0686 | 71.5914
9.5 | 1.3484 | 0.02029 | -0.0626 | 66.4564
10 | 1.3618 | 0.02259 | -0.0571 | 60.2833
10.5 | 1.3718 | 0.02556 | -0.0524 | 53.6698
11 | 1.3742 | 0.02947 | -0.0479 | 46.6305
11.5 | 1.3734 | 0.03402 | -0.0441 | 40.3704
12 | 1.3688 | 0.03921 | -0.0408 | 34.9095
12.5 | 1.3647 | 0.04471 | -0.0382 | 30.5234
13 | 1.3598 | 0.05072 | -0.0362 | 26.8099
13.5 | 1.3496 | 0.0577 | -0.035 | 23.3899
14 | 1.3388 | 0.06516 | -0.0343 | 20.5463
14.5 | 1.3258 | 0.07323 | -0.0343 | 18.1046
15 | 1.3107 | 0.08191 | -0.035 | 16.0017
15.5 | 1.2966 | 0.09072 | -0.0362 | 14.2923
16 | 1.2881 | 0.09901 | -0.0375 | 13.0098

## 23. Re 250k Mach 0.50 (1)
BIGFOIL.COM POLAR EXPORT
sg6050
SG6050 |  |  |  | Cl Max: | 1.297 | at alpha= | 20 | deg
JavaFoil+Calcfoil stall+Eppler ext transition |  |  |  | L/D Max: | 22.677 | at alpha= | 6 | deg
Re: | 250000 |  |  | Cd Min: | 0.01927 | at alpha= | -1.5 | deg
Mach: | 0.5 |  |  | Cl=0 at alpha= | -3.1806 | deg
|  |  |  | @ Cl=0.1, Cd= | 0.019313
|  |  |  | @ Cl=0.4, Cd= | 0.022918
|  |  |  | @ Cl=0.6, Cd= | 0.026729
alpha (deg) | Cl | Cd | Cm | Cl/Cd
-20 | -0.952 | 0.28072 | -0.029 | -3.391
-19.5 | -0.925 | 0.27656 | -0.03 | -3.343
-19 | -0.897 | 0.27747 | -0.03 | -3.233
-18.5 | -0.867 | 0.26361 | -0.029 | -3.287
-18 | -0.839 | 0.25364 | -0.029 | -3.307
-17.5 | -0.811 | 0.24483 | -0.03 | -3.313
-17 | -0.784 | 0.23663 | -0.03 | -3.311
-16.5 | -0.756 | 0.23478 | -0.031 | -3.219
-16 | -0.728 | 0.22852 | -0.031 | -3.186
-15.5 | -0.7 | 0.2243 | -0.031 | -3.119
-15 | -0.67 | 0.2094 | -0.03 | -3.201
-14.5 | -0.642 | 0.20765 | -0.031 | -3.093
-14 | -0.614 | 0.20204 | -0.031 | -3.04
-13.5 | -0.586 | 0.19943 | -0.031 | -2.94
-13 | -0.558 | 0.19203 | -0.032 | -2.906
-12.5 | -0.529 | 0.18779 | -0.03 | -2.815
-12 | -0.501 | 0.18111 | -0.03 | -2.764
-11.5 | -0.472 | 0.15655 | -0.028 | -3.012
-11 | -0.443 | 0.15058 | -0.028 | -2.944
-10.5 | -0.415 | 0.13611 | -0.025 | -3.046
-10 | -0.386 | 0.12888 | -0.025 | -2.998
-9.5 | -0.358 | 0.11408 | -0.022 | -3.137
-9 | -0.33 | 0.11166 | -0.023 | -2.953
-8.5 | -0.302 | 0.07669 | -0.023 | -3.932
-8 | -0.283 | 0.06219 | -0.049 | -4.554
-7.5 | -0.271 | 0.04299 | -0.062 | -6.292
-7 | -0.238 | 0.04092 | -0.062 | -5.807
-6.5 | -0.229 | 0.02648 | -0.073 | -8.658
-6 | -0.198 | 0.02512 | -0.076 | -7.893
-5.5 | -0.165 | 0.02214 | -0.078 | -7.433
-5 | -0.129 | 0.02196 | -0.079 | -5.88
-4.5 | -0.094 | 0.02135 | -0.08 | -4.387
-4 | -0.058 | 0.02105 | -0.081 | -2.766
-3.5 | -0.023 | 0.02068 | -0.082 | -1.101
-3 | 0.013 | 0.01939 | -0.083 | 0.654
-2.5 | 0.048 | 0.01936 | -0.084 | 2.487
-2 | 0.084 | 0.01935 | -0.085 | 4.319
-1.5 | 0.119 | 0.01927 | -0.086 | 6.178
-1 | 0.154 | 0.01937 | -0.087 | 7.977
-0.5 | 0.19 | 0.01953 | -0.088 | 9.724
0 | 0.225 | 0.01971 | -0.089 | 11.432
0.5 | 0.26 | 0.02032 | -0.09 | 12.793
1 | 0.295 | 0.02008 | -0.091 | 14.688
1.5 | 0.33 | 0.02204 | -0.091 | 14.967
2 | 0.365 | 0.0224 | -0.092 | 16.278
2.5 | 0.399 | 0.0229 | -0.093 | 17.433
3 | 0.433 | 0.02351 | -0.094 | 18.439
3.5 | 0.467 | 0.02408 | -0.095 | 19.386
4 | 0.5 | 0.02472 | -0.095 | 20.224
4.5 | 0.533 | 0.02548 | -0.096 | 20.906
5 | 0.565 | 0.0264 | -0.097 | 21.41
5.5 | 0.598 | 0.02666 | -0.097 | 22.417
6 | 0.63 | 0.02776 | -0.098 | 22.677
6.5 | 0.661 | 0.02916 | -0.099 | 22.677
7 | 0.692 | 0.03089 | -0.099 | 22.414
7.5 | 0.723 | 0.03243 | -0.1 | 22.3
8 | 0.753 | 0.03587 | -0.1 | 20.987
8.5 | 0.781 | 0.04098 | -0.1 | 19.05
9 | 0.806 | 0.04862 | -0.1 | 16.586
9.5 | 0.835 | 0.05298 | -0.1 | 15.758
10 | 0.74 | 0.09094 | -0.031 | 8.133
10.5 | 0.767 | 0.12022 | -0.033 | 6.381
11 | 0.795 | 0.12443 | -0.035 | 6.385
11.5 | 0.822 | 0.15084 | -0.039 | 5.452
12 | 0.851 | 0.16527 | -0.046 | 5.148
12.5 | 0.878 | 0.1708 | -0.047 | 5.141
13 | 0.907 | 0.18668 | -0.052 | 4.858
13.5 | 0.934 | 0.19395 | -0.053 | 4.816
14 | 0.963 | 0.20031 | -0.057 | 4.808
14.5 | 0.991 | 0.20864 | -0.059 | 4.748
15 | 1.018 | 0.22017 | -0.06 | 4.624
15.5 | 1.048 | 0.23047 | -0.064 | 4.545
16 | 1.074 | 0.24121 | -0.064 | 4.454
16.5 | 1.102 | 0.24293 | -0.066 | 4.535
17 | 1.132 | 0.2608 | -0.069 | 4.339
17.5 | 1.158 | 0.26643 | -0.07 | 4.348
18 | 1.185 | 0.27172 | -0.071 | 4.363
18.5 | 1.216 | 0.28323 | -0.074 | 4.294
19 | 1.243 | 0.29396 | -0.075 | 4.228
19.5 | 1.269 | 0.29985 | -0.075 | 4.233
20 | 1.297 | 0.30303 | -0.077 | 4.279

## 24. Re 250k Mach 0.50 (2)
BIGFOIL.COM POLAR EXPORT
sg6050
SG6050 |  |  |  | Cl Max: | 1.348 | at alpha= | 9.5 | deg
XFOIL ncrit=9 |  |  |  | L/D Max: | 70.5828 | at alpha= | 5.5 | deg
Re: | 250000 |  |  | Cd Min: | 0.2628 | at alpha= | -20 | deg
Mach: | 0.5 |  |  | Cl=0 at alpha= | -3.2643 | deg
|  |  |  | @ Cl=0.1, Cd= | 0.014852
|  |  |  | @ Cl=0.4, Cd= | 0.014364
|  |  |  | @ Cl=0.6, Cd= | 0.013908
alpha (deg) | Cl | Cd | Cm | Cl/Cd
-20 | -0.636 | 0.2628 | 0.0246 | -2.4201
-19.5 | -0.6167 | 0.25478 | 0.0171 | -2.4205
-19 | -0.5885 | 0.24605 | 0.0141 | -2.3918
-18.5 | -0.5639 | 0.23831 | 0.0093 | -2.3662
-18 | -0.5422 | 0.22997 | 0.0029 | -2.3577
-17.5 | -0.5291 | 0.22236 | -0.0053 | -2.3795
-17 | -0.4967 | 0.21329 | -0.0068 | -2.3288
-16.5 | -0.4729 | 0.20581 | -0.0111 | -2.2978
-16 | -0.4642 | 0.1979 | -0.0199 | -2.3456
-15.5 | -0.4411 | 0.18841 | -0.0237 | -2.3412
-15 | -0.414 | 0.18045 | -0.0261 | -2.2943
-14.5 | -0.3933 | 0.17254 | -0.0301 | -2.2795
-14 | -0.3815 | 0.16154 | -0.0353 | -2.3616
-13.5 | -0.3682 | 0.15238 | -0.04 | -2.4163
-13 | -0.3588 | 0.1428 | -0.0448 | -2.5126
-12.5 | -0.3536 | 0.13272 | -0.0497 | -2.6643
-12 | -0.3569 | 0.12129 | -0.0553 | -2.9425
-11.5 | -0.3558 | 0.11241 | -0.0594 | -3.1652
-11 | -0.3684 | 0.10403 | -0.0623 | -3.5413
-10.5 | -0.4036 | 0.08456 | -0.0769 | -4.7729
-10 | -0.4007 | 0.07301 | -0.088 | -5.4883
-9.5 | -0.4581 | 0.05441 | -0.1047 | -8.4194
-9 | -0.4926 | 0.04187 | -0.1163 | -11.765
-8.5 | -0.5268 | 0.03364 | -0.1191 | -15.6599
-8 | -0.5295 | 0.02959 | -0.1145 | -17.8946
-7.5 | -0.5037 | 0.02668 | -0.1106 | -18.8793
-7 | -0.4604 | 0.02438 | -0.1076 | -18.8843
-6.5 | -0.4063 | 0.02229 | -0.1052 | -18.2279
-6 | -0.3484 | 0.02022 | -0.103 | -17.2305
-5.5 | -0.2858 | 0.01886 | -0.1014 | -15.1538
-5 | -0.2247 | 0.01746 | -0.1 | -12.8694
-4.5 | -0.1613 | 0.01631 | -0.0988 | -9.8896
-3.5 | -0.0329 | 0.01468 | -0.0981 | -2.2411
-3 | 0.0369 | 0.01487 | -0.0979 | 2.4815
-2.5 | 0.1058 | 0.01485 | -0.0978 | 7.1246
-2 | 0.174 | 0.01483 | -0.098 | 11.733
-1.5 | 0.2415 | 0.01479 | -0.098 | 16.3286
-1 | 0.3109 | 0.01459 | -0.0983 | 21.3091
-0.5 | 0.3798 | 0.0144 | -0.0987 | 26.375
0 | 0.4474 | 0.01428 | -0.0989 | 31.3305
0.5 | 0.5147 | 0.01414 | -0.0991 | 36.4003
1 | 0.5816 | 0.01399 | -0.0991 | 41.5726
1.5 | 0.6464 | 0.0137 | -0.0986 | 47.1825
2 | 0.6907 | 0.01332 | -0.0922 | 51.8544
2.5 | 0.7764 | 0.01339 | -0.0948 | 57.9836
3 | 0.8477 | 0.01359 | -0.0957 | 62.3767
3.5 | 0.9075 | 0.01392 | -0.0941 | 65.194
4 | 0.9664 | 0.01437 | -0.0923 | 67.2512
4.5 | 1.0266 | 0.01485 | -0.0905 | 69.1313
5 | 1.0857 | 0.01541 | -0.0884 | 70.4543
5.5 | 1.1385 | 0.01613 | -0.0852 | 70.5828
6 | 1.1899 | 0.01693 | -0.0815 | 70.2835
6.5 | 1.2311 | 0.01792 | -0.0763 | 68.6998
7 | 1.2614 | 0.01914 | -0.0694 | 65.9039
7.5 | 1.29 | 0.02072 | -0.0629 | 62.2587
8 | 1.3115 | 0.02291 | -0.0566 | 57.2457
8.5 | 1.3296 | 0.02568 | -0.0508 | 51.7757
9 | 1.3424 | 0.02916 | -0.0455 | 46.0357
9.5 | 1.348 | 0.03345 | -0.0406 | 40.299
10 | 1.3475 | 0.03858 | -0.0364 | 34.9274
10.5 | 1.3414 | 0.04462 | -0.033 | 30.0628
11 | 1.331 | 0.05154 | -0.0305 | 25.8246
11.5 | 1.3175 | 0.05921 | -0.0289 | 22.2513
12 | 1.2992 | 0.06783 | -0.0284 | 19.1538
12.5 | 1.2798 | 0.07708 | -0.0288 | 16.6035
13 | 1.2595 | 0.08677 | -0.0299 | 14.5154
13.5 | 1.2402 | 0.09679 | -0.0318 | 12.8133
14 | 1.2219 | 0.10703 | -0.0342 | 11.4164
14.5 | 1.2053 | 0.11755 | -0.0376 | 10.2535

## 25. Re 500k Mach 0.00 (1)
BIGFOIL.COM POLAR EXPORT
sg6050
SG6050 |  |  |  | Cl Max: | 1.578 | at alpha= | 13.5 | deg
JavaFoil+Calcfoil stall+Eppler ext transition |  |  |  | L/D Max: | 55.146 | at alpha= | 6 | deg
Re: | 500000 |  |  | Cd Min: | 0.01719 | at alpha= | -2 | deg
Mach: | 0 |  |  | Cl=0 at alpha= | -3.1774 | deg
|  |  |  | @ Cl=0.1, Cd= | 0.017212
|  |  |  | @ Cl=0.4, Cd= | 0.017415
|  |  |  | @ Cl=0.6, Cd= | 0.017828
alpha (deg) | Cl | Cd | Cm | Cl/Cd
-19.5 | -0.662 | 0.19581 | -0.018 | -3.383
-19 | -0.679 | 0.18729 | -0.018 | -3.626
-18.5 | -0.695 | 0.17742 | -0.017 | -3.917
-18 | -0.71 | 0.17056 | -0.018 | -4.163
-17.5 | -0.724 | 0.16238 | -0.018 | -4.456
-17 | -0.736 | 0.15425 | -0.019 | -4.771
-16.5 | -0.746 | 0.14636 | -0.019 | -5.098
-16 | -0.755 | 0.13983 | -0.022 | -5.403
-15.5 | -0.765 | 0.13072 | -0.026 | -5.855
-15 | -0.772 | 0.1203 | -0.029 | -6.418
-14.5 | -0.773 | 0.1131 | -0.03 | -6.836
-14 | -0.77 | 0.10826 | -0.03 | -7.111
-13.5 | -0.77 | 0.09797 | -0.033 | -7.856
-13 | -0.762 | 0.09197 | -0.035 | -8.281
-12.5 | -0.758 | 0.08127 | -0.038 | -9.323
-12 | -0.765 | 0.06338 | -0.044 | -12.076
-11.5 | -0.755 | 0.05407 | -0.047 | -13.973
-11 | -0.737 | 0.04814 | -0.049 | -15.314
-10.5 | -0.73 | 0.03771 | -0.052 | -19.368
-10 | -0.718 | 0.03066 | -0.056 | -23.41
-9.5 | -0.696 | 0.02689 | -0.058 | -25.881
-9 | -0.707 | 0.02515 | -0.06 | -28.121
-8.5 | -0.659 | 0.02122 | -0.062 | -31.054
-8 | -0.597 | 0.02072 | -0.063 | -28.817
-7.5 | -0.535 | 0.02033 | -0.064 | -26.329
-7 | -0.473 | 0.01999 | -0.065 | -23.69
-6.5 | -0.412 | 0.01978 | -0.065 | -20.807
-6 | -0.35 | 0.01952 | -0.066 | -17.916
-5.5 | -0.288 | 0.0193 | -0.067 | -14.912
-5 | -0.226 | 0.01908 | -0.068 | -11.833
-4.5 | -0.164 | 0.01889 | -0.069 | -8.671
-4 | -0.102 | 0.01873 | -0.07 | -5.437
-3.5 | -0.04 | 0.01729 | -0.071 | -2.304
-3 | 0.022 | 0.01725 | -0.072 | 1.285
-2.5 | 0.084 | 0.01722 | -0.072 | 4.889
-2 | 0.146 | 0.01719 | -0.073 | 8.502
-1.5 | 0.208 | 0.01725 | -0.074 | 12.065
-1 | 0.27 | 0.01727 | -0.075 | 15.643
-0.5 | 0.332 | 0.0173 | -0.076 | 19.19
0 | 0.365 | 0.01739 | -0.077 | 20.979
0.5 | 0.422 | 0.01743 | -0.078 | 24.217
1 | 0.479 | 0.01757 | -0.079 | 27.283
1.5 | 0.537 | 0.01769 | -0.08 | 30.333
2 | 0.594 | 0.01781 | -0.08 | 33.328
2.5 | 0.651 | 0.01798 | -0.081 | 36.196
3 | 0.708 | 0.01815 | -0.082 | 39.006
3.5 | 0.765 | 0.0184 | -0.083 | 41.566
4 | 0.822 | 0.01872 | -0.084 | 43.895
4.5 | 0.879 | 0.018 | -0.085 | 48.824
5 | 0.936 | 0.01836 | -0.086 | 50.958
5.5 | 0.991 | 0.01908 | -0.086 | 51.925
6 | 1.045 | 0.01896 | -0.087 | 55.146
6.5 | 1.101 | 0.02153 | -0.088 | 51.132
7 | 1.156 | 0.02187 | -0.089 | 52.858
7.5 | 1.21 | 0.0225 | -0.089 | 53.775
8 | 1.262 | 0.02354 | -0.09 | 53.61
8.5 | 1.313 | 0.02447 | -0.09 | 53.676
9 | 1.364 | 0.02563 | -0.091 | 53.21
9.5 | 1.41 | 0.02837 | -0.091 | 49.694
10 | 1.454 | 0.03193 | -0.091 | 45.531
10.5 | 1.497 | 0.03602 | -0.091 | 41.549
11 | 1.522 | 0.0377 | -0.091 | 40.373
11.5 | 1.543 | 0.03949 | -0.092 | 39.063
12 | 1.559 | 0.04142 | -0.092 | 37.636
12.5 | 1.57 | 0.04358 | -0.092 | 36.032
13 | 1.576 | 0.0459 | -0.093 | 34.342
13.5 | 1.578 | 0.04844 | -0.093 | 32.574
14 | 1.574 | 0.05122 | -0.093 | 30.738
14.5 | 1.566 | 0.05425 | -0.094 | 28.869
15 | 1.553 | 0.05755 | -0.094 | 26.985
15.5 | 1.534 | 0.06164 | -0.094 | 24.883
16 | 1.508 | 0.06685 | -0.093 | 22.556
16.5 | 1.477 | 0.07308 | -0.093 | 20.205
17 | 1.434 | 0.08298 | -0.091 | 17.285
17.5 | 1.35 | 0.11195 | -0.083 | 12.055
18 | 1.24 | 0.16202 | -0.055 | 7.651
18.5 | 1.208 | 0.17228 | -0.048 | 7.013

## 26. Re 500k Mach 0.00 (2)
BIGFOIL.COM POLAR EXPORT
sg6050
SG6050 |  |  |  | Cl Max: | 1.4592 | at alpha= | 14 | deg
XFOIL ncrit=9 |  |  |  | L/D Max: | 105.095 | at alpha= | 6.5 | deg
Re: | 500000 |  |  | Cd Min: | 0.13778 | at alpha= | -18 | deg
Mach: | 0 |  |  | Cl=0 at alpha= | -3.2854 | deg
|  |  |  | @ Cl=0.1, Cd= | 0.0097032
|  |  |  | @ Cl=0.4, Cd= | 0.0092927
|  |  |  | @ Cl=0.6, Cd= | 0.0083401
alpha (deg) | Cl | Cd | Cm | Cl/Cd
-18 | -0.7516 | 0.13778 | -0.0217 | -5.4551
-17.5 | -0.7921 | 0.12026 | -0.0313 | -6.5866
-17 | -0.8255 | 0.10528 | -0.0395 | -7.841
-16.5 | -0.8538 | 0.09195 | -0.0469 | -9.2855
-16 | -0.8791 | 0.07992 | -0.0536 | -10.9997
-15.5 | -0.9036 | 0.06913 | -0.0596 | -13.071
-15 | -0.9268 | 0.05901 | -0.0651 | -15.7058
-14.5 | -0.9471 | 0.04924 | -0.0706 | -19.2344
-14 | -0.9589 | 0.0401 | -0.0769 | -23.9127
-13.5 | -0.9634 | 0.03307 | -0.0812 | -29.1321
-13 | -0.9668 | 0.02902 | -0.0796 | -33.315
-12 | -0.9218 | 0.02414 | -0.0763 | -38.1856
-11.5 | -0.8737 | 0.0213 | -0.0785 | -41.0188
-11 | -0.8287 | 0.01961 | -0.0781 | -42.2591
-10.5 | -0.7906 | 0.0179 | -0.076 | -44.1676
-10 | -0.7479 | 0.0165 | -0.0745 | -45.3273
-9.5 | -0.6961 | 0.01603 | -0.0742 | -43.4248
-9 | -0.6424 | 0.01568 | -0.0742 | -40.9694
-8.5 | -0.5884 | 0.01528 | -0.0743 | -38.5079
-8 | -0.5355 | 0.0146 | -0.0743 | -36.6781
-7.5 | -0.4792 | 0.0143 | -0.0748 | -33.5105
-7 | -0.4247 | 0.0136 | -0.0751 | -31.2279
-6.5 | -0.3689 | 0.01312 | -0.0754 | -28.1174
-6 | -0.3127 | 0.01243 | -0.0759 | -25.1569
-5.5 | -0.2559 | 0.01186 | -0.0765 | -21.5767
-5 | -0.1988 | 0.01123 | -0.0771 | -17.7026
-4.5 | -0.1431 | 0.01015 | -0.078 | -14.0985
-4 | -0.085 | 0.00986 | -0.0788 | -8.6207
-3.5 | -0.0255 | 0.00979 | -0.0796 | -2.6047
-3 | 0.0339 | 0.00978 | -0.0804 | 3.4663
-2.5 | 0.0933 | 0.00971 | -0.0813 | 9.6087
-2 | 0.1527 | 0.00965 | -0.0821 | 15.8238
-1.5 | 0.2119 | 0.00963 | -0.0829 | 22.0042
-1 | 0.2711 | 0.00952 | -0.0837 | 28.4769
-0.5 | 0.3302 | 0.0094 | -0.0846 | 35.1277
0 | 0.3893 | 0.00932 | -0.0854 | 41.7704
1 | 0.507 | 0.00902 | -0.0871 | 56.2084
1.5 | 0.564 | 0.00859 | -0.0877 | 65.6577
2 | 0.6101 | 0.00827 | -0.085 | 73.7727
2.5 | 0.6564 | 0.00828 | -0.0824 | 79.2754
3 | 0.7225 | 0.00836 | -0.0846 | 86.4234
3.5 | 0.7855 | 0.0085 | -0.0865 | 92.4118
4 | 0.8404 | 0.00872 | -0.0867 | 96.3761
4.5 | 0.8956 | 0.00898 | -0.0869 | 99.7327
5 | 0.9502 | 0.00932 | -0.0871 | 101.9528
5.5 | 1.0047 | 0.00966 | -0.0872 | 104.0062
6.5 | 1.1098 | 0.01056 | -0.0869 | 105.0947
7 | 1.16 | 0.01111 | -0.0863 | 104.4104
7.5 | 1.2079 | 0.01175 | -0.0854 | 102.8
8 | 1.2536 | 0.01247 | -0.0841 | 100.5293
8.5 | 1.2953 | 0.01332 | -0.0822 | 97.2447
9 | 1.3317 | 0.01433 | -0.0794 | 92.9309
9.5 | 1.356 | 0.01565 | -0.0746 | 86.6454
10 | 1.3737 | 0.01744 | -0.0692 | 78.7672
10.5 | 1.3891 | 0.01969 | -0.0644 | 70.5485
11 | 1.4056 | 0.02218 | -0.0605 | 63.3724
11.5 | 1.4201 | 0.02504 | -0.0569 | 56.7133
12 | 1.4326 | 0.02824 | -0.0537 | 50.7295
12.5 | 1.4428 | 0.0318 | -0.0508 | 45.3711
13 | 1.4523 | 0.03557 | -0.0483 | 40.8294
13.5 | 1.458 | 0.03982 | -0.0459 | 36.6148
14 | 1.4592 | 0.04476 | -0.0438 | 32.6005
14.5 | 1.459 | 0.05014 | -0.0422 | 29.0985
15 | 1.4547 | 0.05631 | -0.041 | 25.8338
15.5 | 1.4461 | 0.06332 | -0.0404 | 22.838
16 | 1.4423 | 0.07007 | -0.0404 | 20.5837
16.5 | 1.4256 | 0.07877 | -0.0411 | 18.0983
17 | 1.4188 | 0.08644 | -0.0421 | 16.4137
17.5 | 1.4081 | 0.09484 | -0.0436 | 14.8471
18 | 1.3945 | 0.10391 | -0.0457 | 13.4203
18.5 | 1.3746 | 0.11405 | -0.0486 | 12.0526
19 | 1.363 | 0.12313 | -0.0516 | 11.0696

## 27. Re 500k Mach 0.10 (1)
BIGFOIL.COM POLAR EXPORT
sg6050
SG6050 |  |  |  | Cl Max: | 1.569 | at alpha= | 13 | deg
JavaFoil+Calcfoil stall+Eppler ext transition |  |  |  | L/D Max: | 55.076 | at alpha= | 6 | deg
Re: | 500000 |  |  | Cd Min: | 0.0172 | at alpha= | -2 | deg
Mach: | 0.1 |  |  | Cl=0 at alpha= | -3.1774 | deg
|  |  |  | @ Cl=0.1, Cd= | 0.017223
|  |  |  | @ Cl=0.4, Cd= | 0.017434
|  |  |  | @ Cl=0.6, Cd= | 0.017854
alpha (deg) | Cl | Cd | Cm | Cl/Cd
-19.5 | -0.613 | 0.20058 | -0.017 | -3.058
-19 | -0.634 | 0.19027 | -0.018 | -3.33
-18.5 | -0.653 | 0.1812 | -0.018 | -3.602
-18 | -0.671 | 0.17371 | -0.018 | -3.861
-17.5 | -0.687 | 0.16572 | -0.016 | -4.147
-17 | -0.703 | 0.15747 | -0.017 | -4.464
-16.5 | -0.717 | 0.14923 | -0.019 | -4.806
-16 | -0.729 | 0.1427 | -0.02 | -5.11
-15.5 | -0.738 | 0.13397 | -0.021 | -5.51
-15 | -0.751 | 0.12329 | -0.028 | -6.09
-14.5 | -0.756 | 0.11543 | -0.03 | -6.552
-14 | -0.756 | 0.11004 | -0.03 | -6.868
-13.5 | -0.756 | 0.10069 | -0.033 | -7.512
-13 | -0.751 | 0.09424 | -0.034 | -7.971
-12.5 | -0.746 | 0.08547 | -0.037 | -8.723
-12 | -0.752 | 0.06844 | -0.043 | -10.994
-11.5 | -0.749 | 0.05609 | -0.046 | -13.36
-11 | -0.732 | 0.04996 | -0.048 | -14.656
-10.5 | -0.724 | 0.0399 | -0.052 | -18.143
-10 | -0.713 | 0.03198 | -0.055 | -22.293
-9.5 | -0.695 | 0.02728 | -0.058 | -25.487
-9 | -0.709 | 0.02541 | -0.06 | -27.921
-8.5 | -0.661 | 0.02246 | -0.062 | -29.419
-8 | -0.6 | 0.0208 | -0.063 | -28.852
-7.5 | -0.538 | 0.02038 | -0.064 | -26.399
-7 | -0.476 | 0.02003 | -0.065 | -23.752
-6.5 | -0.414 | 0.01982 | -0.066 | -20.867
-6 | -0.351 | 0.01956 | -0.067 | -17.967
-5.5 | -0.289 | 0.01933 | -0.067 | -14.964
-5 | -0.227 | 0.01911 | -0.068 | -11.878
-4.5 | -0.165 | 0.01892 | -0.069 | -8.704
-4 | -0.102 | 0.01875 | -0.07 | -5.459
-3.5 | -0.04 | 0.01736 | -0.071 | -2.306
-3 | 0.022 | 0.01732 | -0.072 | 1.286
-2.5 | 0.085 | 0.01723 | -0.073 | 4.911
-2 | 0.147 | 0.0172 | -0.074 | 8.54
-1.5 | 0.209 | 0.01726 | -0.075 | 12.12
-1 | 0.271 | 0.01728 | -0.076 | 15.712
-0.5 | 0.334 | 0.01732 | -0.076 | 19.269
0 | 0.366 | 0.01741 | -0.077 | 21.006
0.5 | 0.423 | 0.01745 | -0.078 | 24.248
1 | 0.48 | 0.01759 | -0.079 | 27.318
1.5 | 0.538 | 0.01771 | -0.08 | 30.369
2 | 0.595 | 0.01784 | -0.081 | 33.357
2.5 | 0.652 | 0.018 | -0.082 | 36.23
3 | 0.709 | 0.01817 | -0.083 | 39.037
3.5 | 0.767 | 0.01844 | -0.084 | 41.572
4 | 0.824 | 0.01876 | -0.084 | 43.899
4.5 | 0.881 | 0.01904 | -0.085 | 46.257
5 | 0.938 | 0.01842 | -0.086 | 50.902
5.5 | 0.992 | 0.01914 | -0.087 | 51.858
6 | 1.048 | 0.01902 | -0.088 | 55.076
6.5 | 1.103 | 0.02162 | -0.088 | 51.014
7 | 1.158 | 0.02197 | -0.089 | 52.719
7.5 | 1.212 | 0.02265 | -0.09 | 53.529
8 | 1.264 | 0.0237 | -0.09 | 53.342
8.5 | 1.315 | 0.02464 | -0.091 | 53.381
9 | 1.366 | 0.02586 | -0.091 | 52.82
9.5 | 1.411 | 0.02892 | -0.091 | 48.792
10 | 1.45 | 0.03483 | -0.091 | 41.626
10.5 | 1.499 | 0.03642 | -0.091 | 41.155
11 | 1.523 | 0.03816 | -0.092 | 39.911
11.5 | 1.542 | 0.04 | -0.092 | 38.554
12 | 1.557 | 0.04202 | -0.092 | 37.047
12.5 | 1.566 | 0.04423 | -0.093 | 35.397
13 | 1.569 | 0.04664 | -0.093 | 33.653
13.5 | 1.568 | 0.04929 | -0.093 | 31.809
14 | 1.561 | 0.05228 | -0.094 | 29.859
14.5 | 1.549 | 0.05542 | -0.094 | 27.955
15 | 1.531 | 0.05909 | -0.094 | 25.912
15.5 | 1.507 | 0.06345 | -0.094 | 23.75
16 | 1.475 | 0.0695 | -0.093 | 21.22
16.5 | 1.428 | 0.07927 | -0.092 | 18.02
17 | 1.355 | 0.10123 | -0.086 | 13.386
17.5 | 1.225 | 0.15675 | -0.052 | 7.813
18 | 1.195 | 0.16587 | -0.05 | 7.202

## 28. Re 500k Mach 0.10 (2)
BIGFOIL.COM POLAR EXPORT
sg6050
SG6050 |  |  |  | Cl Max: | 1.4535 | at alpha= | 14 | deg
XFOIL ncrit=9 |  |  |  | L/D Max: | 104.653 | at alpha= | 6.5 | deg
Re: | 500000 |  |  | Cd Min: | 0.12997 | at alpha= | -17.5 | deg
Mach: | 0.1 |  |  | Cl=0 at alpha= | -3.2843 | deg
|  |  |  | @ Cl=0.1, Cd= | 0.0097338
|  |  |  | @ Cl=0.4, Cd= | 0.0093244
|  |  |  | @ Cl=0.6, Cd= | 0.0084102
alpha (deg) | Cl | Cd | Cm | Cl/Cd
-17.5 | -0.7526 | 0.12997 | -0.0268 | -5.7906
-17 | -0.7879 | 0.11376 | -0.0357 | -6.926
-16.5 | -0.8182 | 0.09955 | -0.0436 | -8.219
-16 | -0.8457 | 0.08664 | -0.0508 | -9.7611
-15.5 | -0.8734 | 0.0749 | -0.0573 | -11.6609
-15 | -0.8998 | 0.06417 | -0.0631 | -14.0221
-14.5 | -0.9228 | 0.05408 | -0.0687 | -17.0636
-14 | -0.9387 | 0.0445 | -0.0748 | -21.0944
-13.5 | -0.9454 | 0.03616 | -0.0809 | -26.1449
-13 | -0.9484 | 0.0307 | -0.0824 | -30.8925
-12.5 | -0.9665 | 0.02795 | -0.0754 | -34.5796
-12 | -0.9218 | 0.025 | -0.078 | -36.872
-11.5 | -0.8751 | 0.02198 | -0.0802 | -39.8135
-11 | -0.8321 | 0.02008 | -0.0795 | -41.4392
-10.5 | -0.7944 | 0.01834 | -0.0773 | -43.3152
-10 | -0.7526 | 0.01679 | -0.0756 | -44.8243
-9.5 | -0.7007 | 0.01626 | -0.0751 | -43.0935
-9 | -0.6459 | 0.01598 | -0.0751 | -40.4193
-8.5 | -0.5926 | 0.01539 | -0.0751 | -38.5055
-8 | -0.539 | 0.01473 | -0.0751 | -36.592
-7.5 | -0.4828 | 0.01437 | -0.0754 | -33.5978
-7 | -0.4276 | 0.0137 | -0.0757 | -31.2117
-6.5 | -0.3709 | 0.01329 | -0.0761 | -27.9082
-6 | -0.3149 | 0.0125 | -0.0765 | -25.192
-5.5 | -0.2577 | 0.01193 | -0.077 | -21.601
-5 | -0.2001 | 0.01135 | -0.0776 | -17.63
-4.5 | -0.1439 | 0.01025 | -0.0785 | -14.039
-4 | -0.0858 | 0.00989 | -0.0792 | -8.6754
-3.5 | -0.0258 | 0.00981 | -0.0801 | -2.63
-3 | 0.034 | 0.0098 | -0.0809 | 3.4694
-2.5 | 0.0938 | 0.00974 | -0.0817 | 9.6304
-2 | 0.1536 | 0.00968 | -0.0825 | 15.8678
-1.5 | 0.2131 | 0.00965 | -0.0833 | 22.0829
-1 | 0.2727 | 0.00954 | -0.0842 | 28.5849
-0.5 | 0.3322 | 0.00942 | -0.085 | 35.2654
0 | 0.3916 | 0.00934 | -0.0858 | 41.9272
0.5 | 0.451 | 0.00923 | -0.0867 | 48.8624
1 | 0.51 | 0.00906 | -0.0876 | 56.2914
1.5 | 0.5676 | 0.00866 | -0.0882 | 65.5427
2 | 0.6143 | 0.0083 | -0.0855 | 74.012
2.5 | 0.6607 | 0.00831 | -0.0829 | 79.5066
3 | 0.7261 | 0.0084 | -0.0848 | 86.4405
3.5 | 0.7902 | 0.00854 | -0.0868 | 92.5293
4 | 0.8453 | 0.00876 | -0.087 | 96.4954
4.5 | 0.9007 | 0.00905 | -0.0872 | 99.5249
5 | 0.9558 | 0.00937 | -0.0873 | 102.0064
5.5 | 1.0103 | 0.00973 | -0.0874 | 103.8335
6 | 1.0636 | 0.01017 | -0.0872 | 104.5821
6.5 | 1.1156 | 0.01066 | -0.0869 | 104.6529
7 | 1.1662 | 0.01121 | -0.0863 | 104.0321
7.5 | 1.2143 | 0.01186 | -0.0853 | 102.3862
8 | 1.2598 | 0.01259 | -0.0838 | 100.0635
8.5 | 1.3006 | 0.01348 | -0.0816 | 96.4837
9 | 1.3351 | 0.01455 | -0.0784 | 91.7595
9.5 | 1.3578 | 0.01592 | -0.0732 | 85.2889
10 | 1.3753 | 0.01783 | -0.0679 | 77.134
10.5 | 1.39 | 0.02022 | -0.0632 | 68.7438
11 | 1.4056 | 0.02286 | -0.0592 | 61.4873
11.5 | 1.4191 | 0.0259 | -0.0557 | 54.7915
12 | 1.4311 | 0.02923 | -0.0526 | 48.96
12.5 | 1.44 | 0.03298 | -0.0496 | 43.6628
13 | 1.4482 | 0.03696 | -0.0471 | 39.1829
13.5 | 1.4513 | 0.04157 | -0.0447 | 34.9122
14 | 1.4535 | 0.04657 | -0.0428 | 31.2111
14.5 | 1.4509 | 0.05239 | -0.0413 | 27.6942
15 | 1.4454 | 0.05885 | -0.0403 | 24.5607
15.5 | 1.4368 | 0.06605 | -0.0399 | 21.7532
16 | 1.4299 | 0.07332 | -0.0401 | 19.5022
16.5 | 1.4139 | 0.08211 | -0.041 | 17.2196
17 | 1.4049 | 0.09019 | -0.0422 | 15.5771
17.5 | 1.3933 | 0.09889 | -0.044 | 14.0894
18 | 1.3786 | 0.10821 | -0.0464 | 12.74
18.5 | 1.3586 | 0.11849 | -0.0495 | 11.4659
19 | 1.3505 | 0.12719 | -0.0526 | 10.618

## 29. Re 500k Mach 0.25 (1)
BIGFOIL.COM POLAR EXPORT
sg6050
SG6050 |  |  |  | Cl Max: | 1.53 | at alpha= | 12 | deg
JavaFoil+Calcfoil stall+Eppler ext transition |  |  |  | L/D Max: | 52.84 | at alpha= | 5.5 | deg
Re: | 500000 |  |  | Cd Min: | 0.01725 | at alpha= | -2 | deg
Mach: | 0.25 |  |  | Cl=0 at alpha= | -3.1797 | deg
|  |  |  | @ Cl=0.1, Cd= | 0.01733
|  |  |  | @ Cl=0.4, Cd= | 0.017513
|  |  |  | @ Cl=0.6, Cd= | 0.01796
alpha (deg) | Cl | Cd | Cm | Cl/Cd
-14 | -0.632 | 0.12376 | -0.018 | -5.108
-13.5 | -0.652 | 0.11453 | -0.021 | -5.69
-13 | -0.67 | 0.10656 | -0.029 | -6.285
-12.5 | -0.678 | 0.09936 | -0.031 | -6.821
-12 | -0.681 | 0.0908 | -0.034 | -7.503
-11.5 | -0.682 | 0.08063 | -0.038 | -8.461
-11 | -0.692 | 0.0638 | -0.045 | -10.843
-10.5 | -0.69 | 0.05147 | -0.05 | -13.404
-10 | -0.679 | 0.04266 | -0.053 | -15.919
-9.5 | -0.672 | 0.03305 | -0.057 | -20.336
-9 | -0.718 | 0.02758 | -0.061 | -26.038
-8.5 | -0.666 | 0.02535 | -0.063 | -26.288
-8 | -0.616 | 0.0224 | -0.065 | -27.475
-7.5 | -0.553 | 0.02071 | -0.066 | -26.7
-7 | -0.489 | 0.0203 | -0.067 | -24.094
-6.5 | -0.425 | 0.02014 | -0.068 | -21.108
-6 | -0.361 | 0.01985 | -0.068 | -18.198
-5.5 | -0.297 | 0.01947 | -0.069 | -15.261
-5 | -0.233 | 0.01924 | -0.07 | -12.123
-4.5 | -0.169 | 0.01904 | -0.071 | -8.886
-4 | -0.105 | 0.01884 | -0.072 | -5.581
-3.5 | -0.041 | 0.01863 | -0.073 | -2.209
-3 | 0.023 | 0.01738 | -0.074 | 1.317
-2.5 | 0.087 | 0.01735 | -0.075 | 5.01
-2 | 0.151 | 0.01725 | -0.076 | 8.749
-1.5 | 0.215 | 0.01731 | -0.077 | 12.42
-1 | 0.279 | 0.01733 | -0.078 | 16.1
-0.5 | 0.343 | 0.0174 | -0.079 | 19.714
0 | 0.369 | 0.01746 | -0.079 | 21.134
0.5 | 0.427 | 0.01756 | -0.08 | 24.301
1 | 0.485 | 0.01768 | -0.081 | 27.404
1.5 | 0.542 | 0.01781 | -0.082 | 30.454
2 | 0.6 | 0.01796 | -0.083 | 33.416
2.5 | 0.658 | 0.01814 | -0.084 | 36.271
3 | 0.716 | 0.01833 | -0.085 | 39.035
3.5 | 0.773 | 0.01868 | -0.086 | 41.392
4 | 0.831 | 0.01899 | -0.087 | 43.753
4.5 | 0.888 | 0.01931 | -0.088 | 46.016
5 | 0.943 | 0.01906 | -0.088 | 49.505
5.5 | 0.999 | 0.01891 | -0.089 | 52.84
6 | 1.055 | 0.02151 | -0.09 | 49.069
6.5 | 1.111 | 0.02215 | -0.091 | 50.159
7 | 1.166 | 0.02255 | -0.091 | 51.704
7.5 | 1.218 | 0.02352 | -0.092 | 51.796
8 | 1.27 | 0.02458 | -0.092 | 51.667
8.5 | 1.322 | 0.02574 | -0.093 | 51.357
9 | 1.369 | 0.0282 | -0.093 | 48.561
9.5 | 1.416 | 0.03139 | -0.093 | 45.114
10 | 1.457 | 0.03693 | -0.093 | 39.459
10.5 | 1.506 | 0.03879 | -0.093 | 38.823
11 | 1.521 | 0.04087 | -0.094 | 37.222
11.5 | 1.529 | 0.0431 | -0.094 | 35.486
12 | 1.53 | 0.04561 | -0.094 | 33.542
12.5 | 1.522 | 0.04832 | -0.095 | 31.501
13 | 1.506 | 0.05147 | -0.095 | 29.252
13.5 | 1.481 | 0.05495 | -0.095 | 26.945
14 | 1.444 | 0.05935 | -0.095 | 24.335
14.5 | 1.392 | 0.06563 | -0.094 | 21.216
15 | 1.187 | 0.12775 | -0.055 | 9.289
15.5 | 1.133 | 0.13656 | -0.041 | 8.295
16 | 1.08 | 0.14519 | -0.034 | 7.439
16.5 | 1.023 | 0.15448 | -0.034 | 6.623
17 | 0.961 | 0.16621 | -0.035 | 5.781

## 30. Re 500k Mach 0.25 (2)
BIGFOIL.COM POLAR EXPORT
sg6050
SG6050 |  |  |  | Cl Max: | 1.4232 | at alpha= | 13 | deg
XFOIL ncrit=9 |  |  |  | L/D Max: | 103.02 | at alpha= | 6 | deg
Re: | 500000 |  |  | Cd Min: | 0.19385 | at alpha= | -17 | deg
Mach: | 0.25 |  |  | Cl=0 at alpha= | -3.2761 | deg
|  |  |  | @ Cl=0.1, Cd= | 0.009907
|  |  |  | @ Cl=0.4, Cd= | 0.0095064
|  |  |  | @ Cl=0.6, Cd= | 0.0089418
alpha (deg) | Cl | Cd | Cm | Cl/Cd
-17 | -0.5053 | 0.19385 | -0.0049 | -2.6067
-16.5 | -0.4862 | 0.18769 | -0.0083 | -2.5904
-16 | -0.4855 | 0.1737 | -0.0143 | -2.795
-15.5 | -0.667 | 0.11783 | -0.0376 | -5.6607
-15 | -0.7183 | 0.09949 | -0.0475 | -7.2198
-14.5 | -0.7571 | 0.08443 | -0.056 | -8.9672
-14 | -0.7925 | 0.07138 | -0.0635 | -11.1025
-13.5 | -0.8232 | 0.05975 | -0.0704 | -13.7774
-13 | -0.8471 | 0.04915 | -0.0771 | -17.235
-12.5 | -0.8608 | 0.0394 | -0.0843 | -21.8477
-12 | -0.8724 | 0.03212 | -0.0881 | -27.1606
-11.5 | -0.858 | 0.02724 | -0.0903 | -31.4978
-11 | -0.8368 | 0.02352 | -0.0886 | -35.5782
-10.5 | -0.8079 | 0.02124 | -0.0851 | -38.0367
-10 | -0.7717 | 0.01916 | -0.0823 | -40.2766
-9.5 | -0.7273 | 0.01738 | -0.0805 | -41.847
-9 | -0.6737 | 0.01651 | -0.0797 | -40.8056
-8.5 | -0.6152 | 0.01614 | -0.0796 | -38.1165
-8 | -0.5578 | 0.01562 | -0.0794 | -35.7106
-7.5 | -0.5016 | 0.01489 | -0.0792 | -33.687
-7 | -0.4435 | 0.01431 | -0.0793 | -30.9923
-6.5 | -0.3849 | 0.01373 | -0.0795 | -28.0335
-6 | -0.3272 | 0.01296 | -0.0795 | -25.2469
-5.5 | -0.2671 | 0.01242 | -0.08 | -21.5056
-5 | -0.2077 | 0.01178 | -0.0804 | -17.6316
-4.5 | -0.1484 | 0.01093 | -0.0811 | -13.5773
-4 | -0.0896 | 0.01003 | -0.0819 | -8.9332
-3.5 | -0.0279 | 0.00997 | -0.0826 | -2.7984
-3 | 0.0344 | 0.00994 | -0.0834 | 3.4608
-2.5 | 0.0963 | 0.00991 | -0.0842 | 9.7175
-2 | 0.1583 | 0.00986 | -0.085 | 16.0548
-1.5 | 0.2199 | 0.00978 | -0.0858 | 22.4847
-1 | 0.2813 | 0.00971 | -0.0866 | 28.9701
-0.5 | 0.3429 | 0.00959 | -0.0874 | 35.756
0 | 0.4044 | 0.0095 | -0.0883 | 42.5684
0.5 | 0.4657 | 0.00942 | -0.0891 | 49.4374
1 | 0.5267 | 0.00932 | -0.0899 | 56.5129
1.5 | 0.587 | 0.00907 | -0.0906 | 64.7189
2 | 0.6387 | 0.00856 | -0.089 | 74.6145
2.5 | 0.6849 | 0.00855 | -0.0857 | 80.1053
3 | 0.745 | 0.00864 | -0.0858 | 86.2269
3.5 | 0.8155 | 0.00879 | -0.0887 | 92.7759
4 | 0.8721 | 0.00904 | -0.0887 | 96.4712
4.5 | 0.9289 | 0.00935 | -0.0886 | 99.3476
5 | 0.9852 | 0.00973 | -0.0885 | 101.2539
5.5 | 1.0411 | 0.01014 | -0.0883 | 102.6726
6 | 1.0951 | 0.01063 | -0.0877 | 103.0198
6.5 | 1.1475 | 0.01119 | -0.0868 | 102.5469
7 | 1.198 | 0.01182 | -0.0855 | 101.3536
7.5 | 1.245 | 0.01256 | -0.0837 | 99.1242
8 | 1.2877 | 0.01342 | -0.0811 | 95.9538
8.5 | 1.3214 | 0.0145 | -0.077 | 91.131
9 | 1.3451 | 0.01592 | -0.0715 | 84.4912
9.5 | 1.3661 | 0.01783 | -0.0664 | 76.6181
10 | 1.3802 | 0.02049 | -0.0614 | 67.3597
10.5 | 1.3918 | 0.02366 | -0.057 | 58.825
11 | 1.4031 | 0.02713 | -0.0532 | 51.7177
11.5 | 1.4122 | 0.03099 | -0.0498 | 45.5695
12 | 1.4189 | 0.03522 | -0.0467 | 40.2868
12.5 | 1.4217 | 0.03997 | -0.0439 | 35.5692
13 | 1.4232 | 0.04516 | -0.0416 | 31.5146
13.5 | 1.4202 | 0.05114 | -0.0398 | 27.7708
14 | 1.4145 | 0.05777 | -0.0386 | 24.485
14.5 | 1.4046 | 0.06525 | -0.0381 | 21.5264
15 | 1.3897 | 0.07365 | -0.0382 | 18.869
15.5 | 1.381 | 0.08166 | -0.0389 | 16.9116
16 | 1.3646 | 0.0909 | -0.0403 | 15.0121
16.5 | 1.3485 | 0.1004 | -0.0422 | 13.4313
17 | 1.3358 | 0.10965 | -0.0445 | 12.1824
17.5 | 1.3235 | 0.11907 | -0.0475 | 11.1153
18 | 1.312 | 0.12857 | -0.0509 | 10.2046

## 31. Re 500k Mach 0.50 (1)
BIGFOIL.COM POLAR EXPORT
sg6050
SG6050 |  |  |  | Cl Max: | 1.298 | at alpha= | 20 | deg
JavaFoil+Calcfoil stall+Eppler ext transition |  |  |  | L/D Max: | 26.314 | at alpha= | 6.5 | deg
Re: | 500000 |  |  | Cd Min: | 0.01753 | at alpha= | -1.5 | deg
Mach: | 0.5 |  |  | Cl=0 at alpha= | -3.1806 | deg
|  |  |  | @ Cl=0.1, Cd= | 0.017579
|  |  |  | @ Cl=0.4, Cd= | 0.018978
|  |  |  | @ Cl=0.6, Cd= | 0.023319
alpha (deg) | Cl | Cd | Cm | Cl/Cd
-20 | -0.952 | 0.23897 | -0.029 | -3.984
-19.5 | -0.925 | 0.23831 | -0.03 | -3.88
-19 | -0.897 | 0.23649 | -0.03 | -3.794
-18.5 | -0.867 | 0.22422 | -0.029 | -3.866
-18 | -0.839 | 0.21519 | -0.029 | -3.899
-17.5 | -0.811 | 0.20603 | -0.03 | -3.938
-17 | -0.784 | 0.20033 | -0.03 | -3.912
-16.5 | -0.756 | 0.19548 | -0.031 | -3.867
-16 | -0.728 | 0.19067 | -0.031 | -3.819
-15.5 | -0.7 | 0.18949 | -0.032 | -3.696
-15 | -0.67 | 0.17813 | -0.03 | -3.764
-14.5 | -0.642 | 0.17322 | -0.031 | -3.708
-14 | -0.614 | 0.17003 | -0.031 | -3.613
-13.5 | -0.586 | 0.16456 | -0.031 | -3.563
-13 | -0.558 | 0.16511 | -0.032 | -3.382
-12.5 | -0.529 | 0.15456 | -0.03 | -3.421
-12 | -0.501 | 0.15055 | -0.03 | -3.325
-11.5 | -0.472 | 0.13382 | -0.029 | -3.525
-11 | -0.443 | 0.12712 | -0.028 | -3.488
-10.5 | -0.415 | 0.11835 | -0.026 | -3.504
-10 | -0.386 | 0.11092 | -0.026 | -3.484
-9.5 | -0.358 | 0.10171 | -0.023 | -3.52
-9 | -0.33 | 0.08041 | -0.026 | -4.105
-8.5 | -0.302 | 0.07179 | -0.028 | -4.206
-8 | -0.3 | 0.04479 | -0.06 | -6.688
-7.5 | -0.286 | 0.03074 | -0.068 | -9.319
-7 | -0.265 | 0.02462 | -0.073 | -10.783
-6.5 | -0.234 | 0.02344 | -0.075 | -9.987
-6 | -0.2 | 0.02066 | -0.077 | -9.677
-5.5 | -0.165 | 0.02017 | -0.078 | -8.16
-5 | -0.129 | 0.02003 | -0.079 | -6.446
-4.5 | -0.094 | 0.01953 | -0.08 | -4.797
-4 | -0.058 | 0.01933 | -0.081 | -3.013
-3.5 | -0.023 | 0.01906 | -0.082 | -1.195
-3 | 0.013 | 0.01767 | -0.083 | 0.717
-2.5 | 0.048 | 0.01764 | -0.084 | 2.729
-2 | 0.084 | 0.01762 | -0.085 | 4.745
-1.5 | 0.119 | 0.01753 | -0.086 | 6.789
-1 | 0.154 | 0.01761 | -0.087 | 8.773
-0.5 | 0.19 | 0.01771 | -0.088 | 10.722
0 | 0.225 | 0.01784 | -0.089 | 12.63
0.5 | 0.261 | 0.01799 | -0.09 | 14.488
1 | 0.296 | 0.01815 | -0.091 | 16.306
1.5 | 0.331 | 0.01836 | -0.092 | 18.044
2 | 0.367 | 0.01862 | -0.093 | 19.687
2.5 | 0.402 | 0.019 | -0.094 | 21.152
3 | 0.436 | 0.01975 | -0.095 | 22.059
3.5 | 0.47 | 0.02145 | -0.096 | 21.919
4 | 0.505 | 0.02193 | -0.096 | 23.014
4.5 | 0.539 | 0.02255 | -0.097 | 23.883
5 | 0.572 | 0.02331 | -0.098 | 24.53
5.5 | 0.604 | 0.02332 | -0.099 | 25.892
6 | 0.636 | 0.0242 | -0.099 | 26.274
6.5 | 0.668 | 0.02538 | -0.1 | 26.314
7 | 0.699 | 0.02685 | -0.1 | 26.024
7.5 | 0.73 | 0.02814 | -0.101 | 25.93
8 | 0.759 | 0.03127 | -0.101 | 24.261
8.5 | 0.786 | 0.03603 | -0.101 | 21.81
9 | 0.811 | 0.04371 | -0.1 | 18.546
9.5 | 0.839 | 0.04756 | -0.101 | 17.644
10 | 0.74 | 0.08399 | -0.033 | 8.808
10.5 | 0.767 | 0.10712 | -0.035 | 7.163
11 | 0.795 | 0.11132 | -0.038 | 7.141
11.5 | 0.822 | 0.12918 | -0.04 | 6.366
12 | 0.851 | 0.14033 | -0.046 | 6.063
12.5 | 0.878 | 0.14453 | -0.047 | 6.076
13 | 0.907 | 0.15945 | -0.052 | 5.688
13.5 | 0.934 | 0.16148 | -0.053 | 5.785
14 | 0.964 | 0.17314 | -0.059 | 5.568
14.5 | 0.991 | 0.177 | -0.059 | 5.597
15 | 1.018 | 0.18575 | -0.06 | 5.482
15.5 | 1.048 | 0.19161 | -0.064 | 5.468
16 | 1.075 | 0.20131 | -0.065 | 5.338
16.5 | 1.102 | 0.20491 | -0.066 | 5.38
17 | 1.132 | 0.22145 | -0.069 | 5.111
17.5 | 1.159 | 0.22399 | -0.07 | 5.173
18 | 1.186 | 0.22806 | -0.071 | 5.201
18.5 | 1.216 | 0.23327 | -0.074 | 5.215
19 | 1.243 | 0.23771 | -0.075 | 5.229
19.5 | 1.27 | 0.24545 | -0.076 | 5.172
20 | 1.298 | 0.25575 | -0.077 | 5.075

## 32. Re 500k Mach 0.50 (2)
BIGFOIL.COM POLAR EXPORT
sg6050
SG6050 |  |  |  | Cl Max: | 1.3839 | at alpha= | 9.5 | deg
XFOIL ncrit=9 |  |  |  | L/D Max: | 94.9267 | at alpha= | 5 | deg
Re: | 500000 |  |  | Cd Min: | 0.14189 | at alpha= | -13.5 | deg
Mach: | 0.5 |  |  | Cl=0 at alpha= | -3.2419 | deg
|  |  |  | @ Cl=0.1, Cd= | 0.01055
|  |  |  | @ Cl=0.4, Cd= | 0.010354
|  |  |  | @ Cl=0.6, Cd= | 0.01026
alpha (deg) | Cl | Cd | Cm | Cl/Cd
-13.5 | -0.4042 | 0.14189 | -0.0413 | -2.8487
-13 | -0.4056 | 0.13068 | -0.0468 | -3.1038
-12.5 | -0.4049 | 0.12061 | -0.052 | -3.3571
-12 | -0.4271 | 0.1071 | -0.0591 | -3.9879
-11.5 | -0.4696 | 0.09068 | -0.0698 | -5.1787
-11 | -0.5145 | 0.07512 | -0.0802 | -6.849
-10.5 | -0.5601 | 0.06251 | -0.0862 | -8.9602
-10 | -0.6016 | 0.05055 | -0.0936 | -11.9011
-9.5 | -0.63 | 0.03942 | -0.1022 | -15.9817
-9 | -0.6486 | 0.02955 | -0.1106 | -21.9492
-8.5 | -0.661 | 0.02399 | -0.1069 | -27.5531
-8 | -0.6341 | 0.02005 | -0.1027 | -31.6259
-7.5 | -0.5752 | 0.01835 | -0.0999 | -31.346
-7 | -0.5061 | 0.01773 | -0.0982 | -28.5448
-6.5 | -0.4387 | 0.01694 | -0.0969 | -25.8973
-6 | -0.3761 | 0.0155 | -0.0954 | -24.2645
-5.5 | -0.3094 | 0.01445 | -0.0944 | -21.4118
-5 | -0.2423 | 0.01346 | -0.0938 | -18.0015
-4.5 | -0.1736 | 0.01268 | -0.0935 | -13.6909
-4 | -0.1038 | 0.01194 | -0.0936 | -8.6935
-3.5 | -0.0368 | 0.01074 | -0.0941 | -3.4264
-3 | 0.0345 | 0.01055 | -0.0946 | 3.2701
-2.5 | 0.1066 | 0.01055 | -0.0952 | 10.1043
-2 | 0.1782 | 0.01056 | -0.0958 | 16.875
-1 | 0.3197 | 0.01045 | -0.0972 | 30.5933
-0.5 | 0.3901 | 0.01036 | -0.0979 | 37.6544
0 | 0.4603 | 0.01032 | -0.0986 | 44.6027
0.5 | 0.53 | 0.01027 | -0.0992 | 51.6066
1 | 0.5994 | 0.01026 | -0.0998 | 58.4211
1.5 | 0.6683 | 0.01026 | -0.1002 | 65.1365
2 | 0.7363 | 0.01021 | -0.1005 | 72.1156
2.5 | 0.8001 | 0.00984 | -0.0998 | 81.311
3 | 0.8464 | 0.00983 | -0.0943 | 86.1038
3.5 | 0.9126 | 0.01009 | -0.0933 | 90.446
4 | 0.982 | 0.01048 | -0.0936 | 93.7023
4.5 | 1.0417 | 0.01101 | -0.0918 | 94.614
5 | 1.1002 | 0.01159 | -0.0897 | 94.9267
5.5 | 1.1535 | 0.01233 | -0.0865 | 93.5523
6 | 1.202 | 0.01316 | -0.0825 | 91.3374
6.5 | 1.2374 | 0.01428 | -0.0764 | 86.6527
7 | 1.2753 | 0.01565 | -0.0712 | 81.4888
7.5 | 1.3087 | 0.01752 | -0.066 | 74.6975
8 | 1.3381 | 0.01994 | -0.0612 | 67.1063
8.5 | 1.362 | 0.02297 | -0.0565 | 59.2947
9 | 1.3755 | 0.02691 | -0.0518 | 51.1148
9.5 | 1.3839 | 0.03142 | -0.0473 | 44.0452
10 | 1.3834 | 0.0368 | -0.0431 | 37.5924
10.5 | 1.3772 | 0.04303 | -0.0396 | 32.0056
11 | 1.3693 | 0.04983 | -0.037 | 27.4794
11.5 | 1.3616 | 0.05704 | -0.0351 | 23.871
12 | 1.3501 | 0.06495 | -0.034 | 20.7868
12.5 | 1.3331 | 0.07374 | -0.0336 | 18.0784
13 | 1.3141 | 0.08317 | -0.0342 | 15.8002
13.5 | 1.2926 | 0.09324 | -0.0355 | 13.8631
14 | 1.2709 | 0.10379 | -0.0379 | 12.2449
14.5 | 1.253 | 0.11426 | -0.0408 | 10.9662

## 33. Re 750k Mach 0.00 (1)
BIGFOIL.COM POLAR EXPORT
sg6050
SG6050 |  |  |  | Cl Max: | 1.584 | at alpha= | 13.5 | deg
JavaFoil+Calcfoil stall+Eppler ext transition |  |  |  | L/D Max: | 61.345 | at alpha= | 7 | deg
Re: | 750000 |  |  | Cd Min: | 0.0165 | at alpha= | -2 | deg
Mach: | 0 |  |  | Cl=0 at alpha= | -3.1774 | deg
|  |  |  | @ Cl=0.1, Cd= | 0.016522
|  |  |  | @ Cl=0.4, Cd= | 0.016755
|  |  |  | @ Cl=0.6, Cd= | 0.017108
alpha (deg) | Cl | Cd | Cm | Cl/Cd
-17.5 | -0.729 | 0.1563 | -0.024 | -4.662
-17 | -0.742 | 0.14711 | -0.026 | -5.046
-16.5 | -0.753 | 0.13946 | -0.026 | -5.4
-16 | -0.763 | 0.13107 | -0.028 | -5.822
-15.5 | -0.77 | 0.1228 | -0.029 | -6.274
-15 | -0.777 | 0.11331 | -0.031 | -6.856
-14.5 | -0.78 | 0.10556 | -0.032 | -7.385
-14 | -0.777 | 0.10033 | -0.033 | -7.747
-13.5 | -0.781 | 0.08802 | -0.037 | -8.875
-13 | -0.783 | 0.0768 | -0.04 | -10.192
-12.5 | -0.787 | 0.06322 | -0.044 | -12.442
-12 | -0.777 | 0.05567 | -0.046 | -13.96
-11.5 | -0.766 | 0.04797 | -0.048 | -15.965
-11 | -0.758 | 0.03919 | -0.051 | -19.341
-10.5 | -0.749 | 0.03147 | -0.054 | -23.803
-10 | -0.735 | 0.02675 | -0.057 | -27.469
-9.5 | -0.701 | 0.02511 | -0.059 | -27.911
-9 | -0.715 | 0.02359 | -0.061 | -30.317
-8.5 | -0.659 | 0.02015 | -0.062 | -32.695
-8 | -0.597 | 0.01975 | -0.063 | -30.228
-7.5 | -0.535 | 0.01943 | -0.064 | -27.558
-7 | -0.473 | 0.01919 | -0.065 | -24.676
-6.5 | -0.412 | 0.01895 | -0.065 | -21.715
-6 | -0.35 | 0.01872 | -0.066 | -18.68
-5.5 | -0.288 | 0.01852 | -0.067 | -15.535
-5 | -0.226 | 0.01833 | -0.068 | -12.321
-4.5 | -0.164 | 0.01816 | -0.069 | -9.021
-4 | -0.102 | 0.01801 | -0.07 | -5.655
-3.5 | -0.04 | 0.01659 | -0.071 | -2.401
-3 | 0.022 | 0.01655 | -0.072 | 1.339
-2.5 | 0.084 | 0.01653 | -0.072 | 5.093
-2 | 0.146 | 0.0165 | -0.073 | 8.857
-1.5 | 0.208 | 0.01656 | -0.074 | 12.57
-1 | 0.27 | 0.01657 | -0.075 | 16.298
-0.5 | 0.332 | 0.01665 | -0.076 | 19.946
0 | 0.365 | 0.01673 | -0.077 | 21.814
0.5 | 0.422 | 0.01677 | -0.078 | 25.179
1 | 0.479 | 0.01686 | -0.079 | 28.432
1.5 | 0.537 | 0.01696 | -0.08 | 31.628
2 | 0.594 | 0.01709 | -0.08 | 34.739
2.5 | 0.651 | 0.01726 | -0.081 | 37.699
3 | 0.708 | 0.01745 | -0.082 | 40.576
3.5 | 0.765 | 0.01771 | -0.083 | 43.195
4 | 0.822 | 0.01794 | -0.084 | 45.818
4.5 | 0.879 | 0.01717 | -0.085 | 51.178
5 | 0.936 | 0.01751 | -0.086 | 53.448
5.5 | 0.993 | 0.01808 | -0.087 | 54.901
6 | 1.049 | 0.01856 | -0.087 | 56.544
6.5 | 1.103 | 0.01905 | -0.088 | 57.887
7 | 1.158 | 0.01888 | -0.089 | 61.345
7.5 | 1.213 | 0.02129 | -0.09 | 56.974
8 | 1.267 | 0.02213 | -0.09 | 57.25
8.5 | 1.32 | 0.02291 | -0.091 | 57.618
9 | 1.37 | 0.02395 | -0.091 | 57.219
9.5 | 1.416 | 0.02652 | -0.091 | 53.408
10 | 1.46 | 0.0299 | -0.091 | 48.827
10.5 | 1.502 | 0.0339 | -0.091 | 44.31
11 | 1.527 | 0.03544 | -0.092 | 43.095
11.5 | 1.548 | 0.03709 | -0.092 | 41.744
12 | 1.564 | 0.03885 | -0.093 | 40.271
12.5 | 1.576 | 0.04082 | -0.093 | 38.604
13 | 1.582 | 0.04297 | -0.093 | 36.827
13.5 | 1.584 | 0.04526 | -0.094 | 34.994
14 | 1.581 | 0.04779 | -0.094 | 33.073
14.5 | 1.572 | 0.05059 | -0.094 | 31.083
15 | 1.56 | 0.05344 | -0.094 | 29.189
15.5 | 1.543 | 0.05685 | -0.095 | 27.134
16 | 1.519 | 0.06102 | -0.095 | 24.899
16.5 | 1.492 | 0.06561 | -0.094 | 22.742
17 | 1.46 | 0.07133 | -0.094 | 20.466
17.5 | 1.423 | 0.0783 | -0.093 | 18.168
18 | 1.378 | 0.08813 | -0.092 | 15.642
18.5 | 1.321 | 0.10543 | -0.089 | 12.527

## 34. Re 750k Mach 0.00 (2)
BIGFOIL.COM POLAR EXPORT
sg6050
SG6050 |  |  |  | Cl Max: | 1.505 | at alpha= | 15 | deg
XFOIL ncrit=9 |  |  |  | L/D Max: | 117.774 | at alpha= | 6 | deg
Re: | 750000 |  |  | Cd Min: | 0.13198 | at alpha= | 20 | deg
Mach: | 0 |  |  | Cl=0 at alpha= | -3.2679 | deg
|  |  |  | @ Cl=0.1, Cd= | 0.008406
|  |  |  | @ Cl=0.4, Cd= | 0.0081454
|  |  |  | @ Cl=0.6, Cd= | 0.0078048
alpha (deg) | Cl | Cd | Cm | Cl/Cd
-18 | -0.8119 | 0.12707 | -0.0255 | -6.3894
-17.5 | -0.8409 | 0.11314 | -0.0329 | -7.4324
-17 | -0.872 | 0.09931 | -0.0401 | -8.7806
-16.5 | -0.9038 | 0.08591 | -0.0473 | -10.5203
-16 | -0.9384 | 0.0731 | -0.0542 | -12.8372
-15.5 | -0.9721 | 0.06121 | -0.0607 | -15.8814
-15 | -0.9986 | 0.05028 | -0.0672 | -19.8608
-14.5 | -1.0115 | 0.0404 | -0.0743 | -25.0371
-14 | -1.0136 | 0.03278 | -0.0801 | -30.9213
-13.5 | -1.0155 | 0.02815 | -0.0799 | -36.0746
-13 | -1.0309 | 0.02505 | -0.0728 | -41.1537
-12.5 | -0.9819 | 0.02222 | -0.0759 | -44.1899
-12 | -0.9351 | 0.02039 | -0.0765 | -45.8607
-11.5 | -0.8963 | 0.0191 | -0.0743 | -46.9267
-11 | -0.8582 | 0.01748 | -0.0724 | -49.0961
-10.5 | -0.8128 | 0.01628 | -0.0713 | -49.9263
-10 | -0.7657 | 0.01495 | -0.0706 | -51.2174
-9.5 | -0.7146 | 0.014 | -0.0706 | -51.0429
-9 | -0.6595 | 0.01354 | -0.0709 | -48.7075
-8.5 | -0.603 | 0.01329 | -0.0714 | -45.3725
-8 | -0.5476 | 0.01276 | -0.0718 | -42.9154
-7.5 | -0.4904 | 0.01241 | -0.0724 | -39.5165
-7 | -0.4339 | 0.01191 | -0.0729 | -36.4316
-6.5 | -0.3764 | 0.01148 | -0.0736 | -32.7875
-6 | -0.3186 | 0.01108 | -0.0743 | -28.7545
-5.5 | -0.2607 | 0.01061 | -0.075 | -24.5712
-5 | -0.2023 | 0.01017 | -0.0759 | -19.8918
-4.5 | -0.1447 | 0.00951 | -0.0767 | -15.2156
-4 | -0.0872 | 0.00866 | -0.0778 | -10.0693
-3.5 | -0.0279 | 0.00852 | -0.0787 | -3.2746
-3 | 0.0322 | 0.00843 | -0.0796 | 3.8197
-2.5 | 0.0921 | 0.00841 | -0.0806 | 10.9512
-2 | 0.152 | 0.00838 | -0.0815 | 18.1384
-1.5 | 0.2119 | 0.00832 | -0.0825 | 25.4688
-1 | 0.2714 | 0.00828 | -0.0834 | 32.7778
-0.5 | 0.3312 | 0.00823 | -0.0843 | 40.243
0 | 0.3908 | 0.00815 | -0.0853 | 47.9509
0.5 | 0.4502 | 0.00812 | -0.0862 | 55.4433
1 | 0.5094 | 0.00809 | -0.0871 | 62.9666
1.5 | 0.5683 | 0.00799 | -0.0881 | 71.1264
2 | 0.6265 | 0.00765 | -0.089 | 81.8954
2.5 | 0.678 | 0.00732 | -0.0879 | 92.623
3 | 0.7264 | 0.00737 | -0.086 | 98.5617
4 | 0.8425 | 0.00762 | -0.0871 | 110.5643
4.5 | 0.8985 | 0.0079 | -0.0875 | 113.7342
5 | 0.9541 | 0.00825 | -0.0879 | 115.6485
5.5 | 1.0096 | 0.00859 | -0.0883 | 117.532
6 | 1.0635 | 0.00903 | -0.0884 | 117.7741
6.5 | 1.1166 | 0.00951 | -0.0884 | 117.4132
7 | 1.1682 | 0.01005 | -0.0882 | 116.2388
7.5 | 1.218 | 0.01066 | -0.0876 | 114.2589
8 | 1.2643 | 0.01143 | -0.0865 | 110.6124
8.5 | 1.3067 | 0.01234 | -0.0847 | 105.8914
9 | 1.3422 | 0.0135 | -0.0818 | 99.4222
9.5 | 1.3675 | 0.01487 | -0.0772 | 91.9637
10 | 1.3863 | 0.01658 | -0.0718 | 83.6128
10.5 | 1.4059 | 0.01853 | -0.0673 | 75.8716
11 | 1.4248 | 0.02078 | -0.0635 | 68.5659
11.5 | 1.4423 | 0.02334 | -0.06 | 61.7952
12 | 1.4601 | 0.02606 | -0.057 | 56.0284
12.5 | 1.474 | 0.02923 | -0.0541 | 50.4276
13 | 1.4872 | 0.03259 | -0.0515 | 45.6336
13.5 | 1.4949 | 0.03655 | -0.049 | 40.9001
14 | 1.5007 | 0.04087 | -0.0467 | 36.7189
14.5 | 1.5034 | 0.04574 | -0.0448 | 32.8684
15 | 1.505 | 0.05103 | -0.0434 | 29.4925
15.5 | 1.5024 | 0.05705 | -0.0424 | 26.3348
16 | 1.5028 | 0.06301 | -0.042 | 23.8502
16.5 | 1.4998 | 0.06961 | -0.042 | 21.5458
17 | 1.4891 | 0.07742 | -0.0424 | 19.234
17.5 | 1.4738 | 0.08616 | -0.0435 | 17.1054
18 | 1.4642 | 0.09431 | -0.045 | 15.5254
18.5 | 1.4521 | 0.10307 | -0.047 | 14.0885
19 | 1.4378 | 0.1123 | -0.0496 | 12.8032
19.5 | 1.4226 | 0.12192 | -0.0528 | 11.6683
20 | 1.4061 | 0.13198 | -0.0567 | 10.6539

## 35. Re 750k Mach 0.10 (1)
BIGFOIL.COM POLAR EXPORT
sg6050
SG6050 |  |  |  | Cl Max: | 1.575 | at alpha= | 13 | deg
JavaFoil+Calcfoil stall+Eppler ext transition |  |  |  | L/D Max: | 57.773 | at alpha= | 6.5 | deg
Re: | 750000 |  |  | Cd Min: | 0.01651 | at alpha= | -2 | deg
Mach: | 0.1 |  |  | Cl=0 at alpha= | -3.1774 | deg
|  |  |  | @ Cl=0.1, Cd= | 0.016533
|  |  |  | @ Cl=0.4, Cd= | 0.016764
|  |  |  | @ Cl=0.6, Cd= | 0.017125
alpha (deg) | Cl | Cd | Cm | Cl/Cd
-17.5 | -0.689 | 0.16104 | -0.02 | -4.277
-17 | -0.706 | 0.1525 | -0.023 | -4.631
-16.5 | -0.723 | 0.14337 | -0.026 | -5.041
-16 | -0.736 | 0.13375 | -0.027 | -5.504
-15.5 | -0.747 | 0.12564 | -0.028 | -5.942
-15 | -0.756 | 0.11589 | -0.03 | -6.523
-14.5 | -0.761 | 0.10842 | -0.032 | -7.022
-14 | -0.762 | 0.10297 | -0.033 | -7.398
-13.5 | -0.765 | 0.0922 | -0.036 | -8.3
-13 | -0.764 | 0.08404 | -0.038 | -9.086
-12.5 | -0.774 | 0.06726 | -0.043 | -11.503
-12 | -0.769 | 0.05776 | -0.046 | -13.318
-11.5 | -0.759 | 0.05021 | -0.048 | -15.106
-11 | -0.75 | 0.04174 | -0.051 | -17.956
-10.5 | -0.743 | 0.03308 | -0.054 | -22.457
-10 | -0.733 | 0.0272 | -0.057 | -26.957
-9.5 | -0.701 | 0.02541 | -0.059 | -27.572
-9 | -0.717 | 0.02379 | -0.061 | -30.125
-8.5 | -0.662 | 0.02022 | -0.062 | -32.753
-8 | -0.6 | 0.01982 | -0.063 | -30.281
-7.5 | -0.538 | 0.01947 | -0.064 | -27.639
-7 | -0.476 | 0.01917 | -0.065 | -24.823
-6.5 | -0.414 | 0.01899 | -0.066 | -21.783
-6 | -0.351 | 0.01876 | -0.067 | -18.737
-5.5 | -0.289 | 0.01855 | -0.067 | -15.592
-5 | -0.227 | 0.01835 | -0.068 | -12.367
-4.5 | -0.165 | 0.01818 | -0.069 | -9.057
-4 | -0.102 | 0.01802 | -0.07 | -5.678
-3.5 | -0.04 | 0.01665 | -0.071 | -2.404
-3 | 0.022 | 0.01662 | -0.072 | 1.341
-2.5 | 0.085 | 0.01654 | -0.073 | 5.116
-2 | 0.147 | 0.01651 | -0.074 | 8.896
-1.5 | 0.209 | 0.01657 | -0.075 | 12.627
-1 | 0.271 | 0.01658 | -0.076 | 16.371
-0.5 | 0.334 | 0.01666 | -0.076 | 20.032
0 | 0.366 | 0.01674 | -0.077 | 21.846
0.5 | 0.423 | 0.01678 | -0.078 | 25.217
1 | 0.48 | 0.01688 | -0.079 | 28.47
1.5 | 0.538 | 0.01698 | -0.08 | 31.667
2 | 0.595 | 0.01711 | -0.081 | 34.78
2.5 | 0.652 | 0.01728 | -0.082 | 37.739
3 | 0.709 | 0.01748 | -0.083 | 40.595
3.5 | 0.767 | 0.01774 | -0.084 | 43.206
4 | 0.824 | 0.01797 | -0.084 | 45.842
4.5 | 0.881 | 0.0182 | -0.085 | 48.383
5 | 0.938 | 0.01755 | -0.086 | 53.421
5.5 | 0.995 | 0.01813 | -0.087 | 54.871
6 | 1.05 | 0.01867 | -0.088 | 56.244
6.5 | 1.105 | 0.01912 | -0.088 | 57.773
7 | 1.16 | 0.02098 | -0.089 | 55.308
7.5 | 1.215 | 0.02141 | -0.09 | 56.765
8 | 1.269 | 0.02226 | -0.091 | 57.012
8.5 | 1.322 | 0.02306 | -0.091 | 57.319
9 | 1.372 | 0.02416 | -0.092 | 56.817
9.5 | 1.417 | 0.02703 | -0.092 | 52.439
10 | 1.455 | 0.03283 | -0.091 | 44.326
10.5 | 1.504 | 0.03428 | -0.092 | 43.886
11 | 1.528 | 0.03588 | -0.092 | 42.599
11.5 | 1.548 | 0.03756 | -0.092 | 41.209
12 | 1.562 | 0.03941 | -0.093 | 39.634
12.5 | 1.571 | 0.04142 | -0.093 | 37.934
13 | 1.575 | 0.04363 | -0.094 | 36.101
13.5 | 1.574 | 0.04602 | -0.094 | 34.197
14 | 1.567 | 0.04875 | -0.094 | 32.143
14.5 | 1.555 | 0.05157 | -0.094 | 30.158
15 | 1.539 | 0.05472 | -0.095 | 28.119
15.5 | 1.517 | 0.05832 | -0.095 | 26.005
16 | 1.488 | 0.06288 | -0.095 | 23.667
16.5 | 1.455 | 0.06809 | -0.094 | 21.367
17 | 1.417 | 0.07461 | -0.094 | 18.989
17.5 | 1.37 | 0.084 | -0.092 | 16.306
18 | 1.315 | 0.09791 | -0.09 | 13.427

## 36. Re 750k Mach 0.10 (2)
BIGFOIL.COM POLAR EXPORT
sg6050
SG6050 |  |  |  | Cl Max: | 1.4974 | at alpha= | 15 | deg
XFOIL ncrit=9 |  |  |  | L/D Max: | 117.56 | at alpha= | 6 | deg
Re: | 750000 |  |  | Cd Min: | 0.13741 | at alpha= | 20 | deg
Mach: | 0.1 |  |  | Cl=0 at alpha= | -3.2674 | deg
|  |  |  | @ Cl=0.1, Cd= | 0.0084276
|  |  |  | @ Cl=0.4, Cd= | 0.0081754
|  |  |  | @ Cl=0.6, Cd= | 0.0078754
alpha (deg) | Cl | Cd | Cm | Cl/Cd
-18 | -0.7754 | 0.1357 | -0.0219 | -5.7141
-17.5 | -0.8036 | 0.12145 | -0.0295 | -6.6167
-17 | -0.8336 | 0.10752 | -0.0368 | -7.753
-16.5 | -0.8647 | 0.0939 | -0.044 | -9.2087
-16 | -0.8973 | 0.08064 | -0.0512 | -11.1272
-15.5 | -0.9324 | 0.06819 | -0.058 | -13.6736
-15 | -0.9639 | 0.05667 | -0.0645 | -17.009
-14.5 | -0.9859 | 0.04604 | -0.0712 | -21.414
-14 | -0.9938 | 0.03671 | -0.0786 | -27.0716
-13.5 | -0.9946 | 0.03041 | -0.0821 | -32.7063
-13 | -1.0163 | 0.02637 | -0.0766 | -38.54
-12.5 | -0.9821 | 0.02313 | -0.0778 | -42.46
-12 | -0.9373 | 0.02104 | -0.0783 | -44.5485
-11.5 | -0.9006 | 0.01957 | -0.0758 | -46.0194
-11 | -0.8626 | 0.01792 | -0.0737 | -48.1362
-10.5 | -0.817 | 0.01673 | -0.0726 | -48.8344
-10 | -0.77 | 0.01534 | -0.0718 | -50.1956
-9.5 | -0.72 | 0.01416 | -0.0715 | -50.8475
-9 | -0.6644 | 0.01368 | -0.0717 | -48.5673
-8.5 | -0.6077 | 0.01334 | -0.0721 | -45.5547
-7.5 | -0.4936 | 0.01256 | -0.073 | -39.2994
-7 | -0.437 | 0.01198 | -0.0735 | -36.4775
-6.5 | -0.3791 | 0.01157 | -0.0742 | -32.7658
-6 | -0.3209 | 0.01113 | -0.0749 | -28.832
-5.5 | -0.2626 | 0.01067 | -0.0755 | -24.6111
-5 | -0.2037 | 0.01021 | -0.0763 | -19.951
-4 | -0.0878 | 0.00871 | -0.0782 | -10.0804
-3.5 | -0.0281 | 0.00853 | -0.0791 | -3.2943
-3 | 0.0323 | 0.00846 | -0.0801 | 3.818
-2.5 | 0.0926 | 0.00843 | -0.081 | 10.9846
-2 | 0.1529 | 0.00841 | -0.0819 | 18.1807
-1.5 | 0.2131 | 0.00833 | -0.0829 | 25.5822
-1 | 0.2731 | 0.0083 | -0.0838 | 32.9036
-0.5 | 0.3331 | 0.00825 | -0.0847 | 40.3758
0 | 0.3931 | 0.00818 | -0.0857 | 48.0562
0.5 | 0.453 | 0.00814 | -0.0867 | 55.6511
1 | 0.5125 | 0.00811 | -0.0876 | 63.1936
1.5 | 0.5718 | 0.00802 | -0.0885 | 71.2968
2 | 0.6303 | 0.00772 | -0.0894 | 81.6451
3 | 0.7313 | 0.00742 | -0.0866 | 98.558
3.5 | 0.7814 | 0.0075 | -0.085 | 104.1867
4 | 0.8476 | 0.00765 | -0.0874 | 110.7974
4.5 | 0.9037 | 0.00796 | -0.0878 | 113.5302
5 | 0.9599 | 0.00829 | -0.0882 | 115.7901
5.5 | 1.0153 | 0.00867 | -0.0885 | 117.105
6 | 1.0698 | 0.0091 | -0.0886 | 117.5604
7 | 1.1744 | 0.01015 | -0.0881 | 115.7044
7.5 | 1.2244 | 0.01077 | -0.0875 | 113.6862
8 | 1.27 | 0.01159 | -0.0861 | 109.5772
8.5 | 1.3123 | 0.0125 | -0.0842 | 104.984
9 | 1.3466 | 0.01369 | -0.081 | 98.3638
9.5 | 1.3692 | 0.01513 | -0.0758 | 90.4957
10 | 1.3875 | 0.01697 | -0.0705 | 81.7619
10.5 | 1.4072 | 0.01901 | -0.0661 | 74.0242
11 | 1.4256 | 0.02139 | -0.0622 | 66.648
11.5 | 1.443 | 0.02407 | -0.0588 | 59.9501
12 | 1.4584 | 0.02706 | -0.0557 | 53.895
12.5 | 1.4728 | 0.03028 | -0.0529 | 48.6394
13 | 1.4834 | 0.03395 | -0.0502 | 43.6937
13.5 | 1.4904 | 0.03807 | -0.0477 | 39.1489
14 | 1.4943 | 0.04272 | -0.0455 | 34.9789
14.5 | 1.4953 | 0.04792 | -0.0437 | 31.2041
15 | 1.4974 | 0.05334 | -0.0425 | 28.0727
15.5 | 1.4927 | 0.05976 | -0.0417 | 24.9782
16 | 1.4926 | 0.06595 | -0.0414 | 22.6323
16.5 | 1.487 | 0.07301 | -0.0416 | 20.3671
17 | 1.4729 | 0.08147 | -0.0423 | 18.079
17.5 | 1.4585 | 0.09022 | -0.0437 | 16.166
18 | 1.4473 | 0.09879 | -0.0454 | 14.6503
18.5 | 1.4339 | 0.10787 | -0.0477 | 13.2929
19 | 1.419 | 0.11738 | -0.0506 | 12.0889
19.5 | 1.4036 | 0.12722 | -0.0542 | 11.0329
20 | 1.3872 | 0.13741 | -0.0585 | 10.0953

## 37. Re 750k Mach 0.25 (1)
BIGFOIL.COM POLAR EXPORT
sg6050
SG6050 |  |  |  | Cl Max: | 1.535 | at alpha= | 11.5 | deg
JavaFoil+Calcfoil stall+Eppler ext transition |  |  |  | L/D Max: | 57.194 | at alpha= | 6 | deg
Re: | 750000 |  |  | Cd Min: | 0.01656 | at alpha= | -2 | deg
Mach: | 0.25 |  |  | Cl=0 at alpha= | -3.1797 | deg
|  |  |  | @ Cl=0.1, Cd= | 0.016624
|  |  |  | @ Cl=0.4, Cd= | 0.016831
|  |  |  | @ Cl=0.6, Cd= | 0.01724
alpha (deg) | Cl | Cd | Cm | Cl/Cd
-14 | -0.633 | 0.11916 | -0.022 | -5.313
-13.5 | -0.658 | 0.10855 | -0.03 | -6.066
-13 | -0.675 | 0.09952 | -0.033 | -6.783
-12.5 | -0.683 | 0.09277 | -0.035 | -7.365
-12 | -0.689 | 0.08339 | -0.038 | -8.265
-11.5 | -0.708 | 0.06388 | -0.045 | -11.087
-11 | -0.708 | 0.05401 | -0.048 | -13.099
-10.5 | -0.699 | 0.04598 | -0.051 | -15.2
-10 | -0.698 | 0.0352 | -0.055 | -19.824
-9.5 | -0.693 | 0.02777 | -0.059 | -24.946
-9 | -0.724 | 0.02561 | -0.061 | -28.279
-8.5 | -0.673 | 0.02375 | -0.063 | -28.34
-8 | -0.617 | 0.02015 | -0.065 | -30.603
-7.5 | -0.553 | 0.01974 | -0.066 | -28.01
-7 | -0.489 | 0.0194 | -0.067 | -25.213
-6.5 | -0.425 | 0.01927 | -0.068 | -22.06
-6 | -0.361 | 0.01891 | -0.068 | -19.097
-5.5 | -0.297 | 0.01868 | -0.069 | -15.911
-5 | -0.233 | 0.01847 | -0.07 | -12.626
-4.5 | -0.169 | 0.01829 | -0.071 | -9.25
-4 | -0.105 | 0.01811 | -0.072 | -5.807
-3.5 | -0.041 | 0.01791 | -0.073 | -2.297
-3 | 0.023 | 0.01667 | -0.074 | 1.374
-2.5 | 0.087 | 0.01664 | -0.075 | 5.223
-2 | 0.151 | 0.01656 | -0.076 | 9.117
-1.5 | 0.215 | 0.01661 | -0.077 | 12.946
-1 | 0.279 | 0.01665 | -0.078 | 16.761
-0.5 | 0.343 | 0.01672 | -0.079 | 20.507
0 | 0.369 | 0.01681 | -0.079 | 21.952
0.5 | 0.427 | 0.01685 | -0.08 | 25.324
1 | 0.485 | 0.01696 | -0.081 | 28.578
1.5 | 0.542 | 0.0171 | -0.082 | 31.717
2 | 0.6 | 0.01724 | -0.083 | 34.812
2.5 | 0.658 | 0.0174 | -0.084 | 37.814
3 | 0.716 | 0.01765 | -0.085 | 40.545
3.5 | 0.773 | 0.01791 | -0.086 | 43.165
4 | 0.831 | 0.01816 | -0.087 | 45.756
4.5 | 0.888 | 0.01843 | -0.088 | 48.209
5 | 0.946 | 0.01804 | -0.089 | 52.437
5.5 | 1.002 | 0.01854 | -0.089 | 54.014
6 | 1.057 | 0.01848 | -0.09 | 57.194
6.5 | 1.113 | 0.02095 | -0.091 | 53.144
7 | 1.169 | 0.02149 | -0.092 | 54.398
7.5 | 1.223 | 0.02214 | -0.092 | 55.256
8 | 1.276 | 0.02303 | -0.093 | 55.417
8.5 | 1.328 | 0.02403 | -0.093 | 55.273
9 | 1.376 | 0.02633 | -0.093 | 52.255
9.5 | 1.422 | 0.02932 | -0.094 | 48.481
10 | 1.462 | 0.03479 | -0.093 | 42.04
10.5 | 1.511 | 0.0365 | -0.094 | 41.404
11 | 1.527 | 0.03839 | -0.094 | 39.767
11.5 | 1.535 | 0.04043 | -0.094 | 37.959
12 | 1.535 | 0.04275 | -0.095 | 35.913
12.5 | 1.528 | 0.04524 | -0.095 | 33.768
13 | 1.511 | 0.04811 | -0.095 | 31.414
13.5 | 1.486 | 0.05123 | -0.096 | 29.015
14 | 1.452 | 0.05499 | -0.096 | 26.41
14.5 | 1.408 | 0.05926 | -0.096 | 23.761
15 | 1.353 | 0.06486 | -0.095 | 20.858
15.5 | 1.283 | 0.07368 | -0.094 | 17.414
16 | 1.087 | 0.14053 | -0.052 | 7.733
16.5 | 1.025 | 0.15018 | -0.044 | 6.825

## 38. Re 750k Mach 0.25 (2)
BIGFOIL.COM POLAR EXPORT
sg6050
SG6050 |  |  |  | Cl Max: | 1.4613 | at alpha= | 13.5 | deg
XFOIL ncrit=9 |  |  |  | L/D Max: | 115.958 | at alpha= | 5.5 | deg
Re: | 750000 |  |  | Cd Min: | 0.23706 | at alpha= | -20 | deg
Mach: | 0.25 |  |  | Cl=0 at alpha= | -3.2605 | deg
|  |  |  | @ Cl=0.1, Cd= | 0.0085185
|  |  |  | @ Cl=0.4, Cd= | 0.0083419
|  |  |  | @ Cl=0.6, Cd= | 0.0082016
alpha (deg) | Cl | Cd | Cm | Cl/Cd
-20 | -0.6123 | 0.23706 | 0.0235 | -2.5829
-19.5 | -0.5923 | 0.23121 | 0.0193 | -2.5617
-19 | -0.5734 | 0.22439 | 0.0147 | -2.5554
-17 | -0.6577 | 0.14826 | -0.0199 | -4.4361
-16.5 | -0.6958 | 0.13097 | -0.0291 | -5.3127
-16 | -0.7258 | 0.11649 | -0.0368 | -6.2306
-15.5 | -0.7572 | 0.10245 | -0.0443 | -7.3909
-15 | -0.79 | 0.0887 | -0.0517 | -8.9064
-14.5 | -0.8249 | 0.07547 | -0.059 | -10.9302
-14 | -0.8602 | 0.06313 | -0.0661 | -13.6259
-13.5 | -0.8928 | 0.0515 | -0.0731 | -17.3359
-13 | -0.9162 | 0.04019 | -0.0813 | -22.7967
-12.5 | -0.9293 | 0.03106 | -0.0884 | -29.9195
-12 | -0.9225 | 0.026 | -0.0898 | -35.4808
-11.5 | -0.9064 | 0.02323 | -0.0856 | -39.0185
-11 | -0.8767 | 0.0211 | -0.0823 | -41.5498
-10.5 | -0.8396 | 0.01894 | -0.0799 | -44.3295
-10 | -0.7934 | 0.01731 | -0.0784 | -45.8348
-9.5 | -0.744 | 0.0158 | -0.0772 | -47.0886
-9 | -0.6924 | 0.01435 | -0.0764 | -48.2509
-8.5 | -0.6335 | 0.0138 | -0.0764 | -45.9058
-8 | -0.5732 | 0.01348 | -0.0766 | -42.5223
-7.5 | -0.5141 | 0.01295 | -0.0767 | -39.6988
-7 | -0.4543 | 0.01239 | -0.077 | -36.6667
-6.5 | -0.3937 | 0.01208 | -0.0774 | -32.5911
-6 | -0.3337 | 0.01143 | -0.0779 | -29.1951
-5.5 | -0.2727 | 0.01107 | -0.0784 | -24.6341
-5 | -0.2117 | 0.01054 | -0.0791 | -20.0854
-4.5 | -0.1508 | 0.01 | -0.0798 | -15.08
-4 | -0.0913 | 0.00907 | -0.0807 | -10.0662
-3.5 | -0.0298 | 0.00863 | -0.0817 | -3.4531
-3 | 0.0324 | 0.00859 | -0.0825 | 3.7718
-2.5 | 0.0952 | 0.00852 | -0.0835 | 11.1737
-2 | 0.1576 | 0.0085 | -0.0844 | 18.5412
-1.5 | 0.2198 | 0.00845 | -0.0853 | 26.0118
-1 | 0.2822 | 0.00842 | -0.0863 | 33.5154
-0.5 | 0.3441 | 0.00836 | -0.0872 | 41.1603
0 | 0.406 | 0.00834 | -0.0881 | 48.6811
1 | 0.5295 | 0.00828 | -0.09 | 63.9493
1.5 | 0.5909 | 0.00823 | -0.0909 | 71.7983
2 | 0.6518 | 0.00804 | -0.0918 | 81.0697
2.5 | 0.7081 | 0.00758 | -0.0916 | 93.4169
3 | 0.7587 | 0.00762 | -0.0895 | 99.5669
3.5 | 0.8073 | 0.00774 | -0.0871 | 104.3023
4.5 | 0.9327 | 0.00823 | -0.0894 | 113.3293
5 | 0.9901 | 0.00862 | -0.0895 | 114.8608
5.5 | 1.0471 | 0.00903 | -0.0895 | 115.9579
6 | 1.1026 | 0.00951 | -0.0893 | 115.9411
6.5 | 1.1562 | 0.01008 | -0.0886 | 114.7024
7 | 1.2083 | 0.0107 | -0.0877 | 112.9252
7.5 | 1.2575 | 0.01142 | -0.0863 | 110.1138
8 | 1.3006 | 0.01235 | -0.0838 | 105.3117
8.5 | 1.3374 | 0.01345 | -0.0803 | 99.4349
9 | 1.3595 | 0.01494 | -0.0744 | 90.9973
9.5 | 1.3784 | 0.01695 | -0.0689 | 81.3215
10 | 1.3953 | 0.01942 | -0.064 | 71.8486
10.5 | 1.4124 | 0.02218 | -0.0599 | 63.679
11 | 1.4273 | 0.02533 | -0.0561 | 56.3482
11.5 | 1.4402 | 0.02884 | -0.0528 | 49.9376
12 | 1.4501 | 0.03272 | -0.0496 | 44.3185
12.5 | 1.4584 | 0.03692 | -0.0468 | 39.5016
13 | 1.461 | 0.04184 | -0.0442 | 34.9187
13.5 | 1.4613 | 0.04731 | -0.0421 | 30.8878
14 | 1.4595 | 0.05334 | -0.0406 | 27.3622
14.5 | 1.4572 | 0.05973 | -0.0397 | 24.3965
15 | 1.4481 | 0.06721 | -0.0393 | 21.5459
15.5 | 1.4412 | 0.07471 | -0.0394 | 19.2906
16 | 1.4311 | 0.08291 | -0.0402 | 17.2609
16.5 | 1.4158 | 0.09199 | -0.0416 | 15.3908
17 | 1.3935 | 0.10238 | -0.0439 | 13.6111
17.5 | 1.3754 | 0.11242 | -0.0466 | 12.2345
18 | 1.3612 | 0.1222 | -0.0499 | 11.1391
18.5 | 1.348 | 0.13207 | -0.0537 | 10.2067

## 39. Re 750k Mach 0.50 (1)
BIGFOIL.COM POLAR EXPORT
sg6050
SG6050 |  |  |  | Cl Max: | 1.3 | at alpha= | 20 | deg
JavaFoil+Calcfoil stall+Eppler ext transition |  |  |  | L/D Max: | 28.176 | at alpha= | 6.5 | deg
Re: | 750000 |  |  | Cd Min: | 0.01682 | at alpha= | -1.5 | deg
Mach: | 0.5 |  |  | Cl=0 at alpha= | -3.1806 | deg
|  |  |  | @ Cl=0.1, Cd= | 0.016847
|  |  |  | @ Cl=0.4, Cd= | 0.018138
|  |  |  | @ Cl=0.6, Cd= | 0.02196
alpha (deg) | Cl | Cd | Cm | Cl/Cd
-20 | -0.952 | 0.22084 | -0.029 | -4.311
-19.5 | -0.925 | 0.21708 | -0.03 | -4.26
-19 | -0.897 | 0.2136 | -0.03 | -4.201
-18.5 | -0.867 | 0.2047 | -0.029 | -4.237
-18 | -0.839 | 0.19772 | -0.029 | -4.244
-17.5 | -0.811 | 0.18868 | -0.03 | -4.3
-17 | -0.784 | 0.18451 | -0.03 | -4.248
-16.5 | -0.756 | 0.17826 | -0.031 | -4.241
-16 | -0.728 | 0.1742 | -0.031 | -4.18
-15.5 | -0.701 | 0.17176 | -0.032 | -4.079
-15 | -0.671 | 0.16353 | -0.031 | -4.101
-14.5 | -0.642 | 0.15786 | -0.031 | -4.069
-14 | -0.614 | 0.15385 | -0.031 | -3.993
-13.5 | -0.586 | 0.14936 | -0.031 | -3.926
-13 | -0.559 | 0.15016 | -0.032 | -3.72
-12.5 | -0.529 | 0.14225 | -0.03 | -3.717
-12 | -0.501 | 0.13701 | -0.03 | -3.654
-11.5 | -0.472 | 0.12186 | -0.029 | -3.872
-11 | -0.443 | 0.11599 | -0.028 | -3.823
-10.5 | -0.415 | 0.10983 | -0.027 | -3.777
-10 | -0.387 | 0.10379 | -0.027 | -3.725
-9.5 | -0.358 | 0.09221 | -0.025 | -3.885
-9 | -0.333 | 0.07732 | -0.037 | -4.306
-8.5 | -0.309 | 0.06566 | -0.045 | -4.707
-8 | -0.305 | 0.03965 | -0.062 | -7.68
-7.5 | -0.295 | 0.02648 | -0.071 | -11.156
-7 | -0.269 | 0.02304 | -0.074 | -11.671
-6.5 | -0.235 | 0.02025 | -0.075 | -11.623
-6 | -0.2 | 0.01969 | -0.077 | -10.154
-5.5 | -0.165 | 0.01928 | -0.078 | -8.535
-5 | -0.129 | 0.01917 | -0.079 | -6.734
-4.5 | -0.094 | 0.01872 | -0.08 | -5.004
-4 | -0.058 | 0.01853 | -0.081 | -3.142
-3.5 | -0.023 | 0.01827 | -0.082 | -1.247
-3 | 0.013 | 0.01689 | -0.083 | 0.751
-2.5 | 0.048 | 0.01686 | -0.084 | 2.855
-2 | 0.084 | 0.01687 | -0.085 | 4.955
-1.5 | 0.119 | 0.01682 | -0.086 | 7.075
-1 | 0.154 | 0.01689 | -0.087 | 9.145
-0.5 | 0.19 | 0.01699 | -0.088 | 11.179
0 | 0.225 | 0.0171 | -0.089 | 13.176
0.5 | 0.261 | 0.01723 | -0.09 | 15.126
1 | 0.296 | 0.01739 | -0.091 | 17.023
1.5 | 0.331 | 0.01757 | -0.092 | 18.863
2 | 0.367 | 0.01778 | -0.093 | 20.621
2.5 | 0.402 | 0.01816 | -0.094 | 22.132
3 | 0.437 | 0.01852 | -0.095 | 23.599
3.5 | 0.471 | 0.01914 | -0.096 | 24.61
4 | 0.505 | 0.01899 | -0.097 | 26.616
4.5 | 0.54 | 0.02135 | -0.097 | 25.277
5 | 0.574 | 0.02207 | -0.098 | 25.997
5.5 | 0.607 | 0.02193 | -0.099 | 27.67
6 | 0.639 | 0.0227 | -0.1 | 28.151
6.5 | 0.671 | 0.02381 | -0.1 | 28.176
7 | 0.702 | 0.02506 | -0.101 | 28.012
7.5 | 0.733 | 0.02642 | -0.101 | 27.755
8 | 0.762 | 0.0291 | -0.101 | 26.183
8.5 | 0.789 | 0.03363 | -0.101 | 23.454
9 | 0.813 | 0.04114 | -0.101 | 19.767
9.5 | 0.842 | 0.04472 | -0.101 | 18.822
10 | 0.74 | 0.08069 | -0.034 | 9.169
10.5 | 0.893 | 0.05442 | -0.101 | 16.417
11 | 0.796 | 0.10807 | -0.042 | 7.361
11.5 | 0.822 | 0.12117 | -0.041 | 6.788
12 | 0.851 | 0.12905 | -0.047 | 6.594
12.5 | 0.878 | 0.13219 | -0.048 | 6.644
13 | 0.907 | 0.14358 | -0.052 | 6.317
13.5 | 0.934 | 0.14903 | -0.054 | 6.27
14 | 0.965 | 0.15885 | -0.06 | 6.074
14.5 | 0.991 | 0.1628 | -0.059 | 6.086
15 | 1.019 | 0.16854 | -0.061 | 6.044
15.5 | 1.048 | 0.17435 | -0.064 | 6.009
16 | 1.075 | 0.18298 | -0.065 | 5.874
16.5 | 1.103 | 0.18969 | -0.067 | 5.816
17 | 1.132 | 0.20031 | -0.069 | 5.651
17.5 | 1.159 | 0.20482 | -0.07 | 5.658
18 | 1.187 | 0.21138 | -0.072 | 5.615
18.5 | 1.217 | 0.21541 | -0.074 | 5.648
19 | 1.243 | 0.21935 | -0.075 | 5.668
19.5 | 1.27 | 0.22555 | -0.076 | 5.63
20 | 1.3 | 0.23448 | -0.078 | 5.542

## 40. Re 750k Mach 0.50 (2)
BIGFOIL.COM POLAR EXPORT
sg6050
SG6050 |  |  |  | Cl Max: | 1.4089 | at alpha= | 10 | deg
XFOIL ncrit=9 |  |  |  | L/D Max: | 108.268 | at alpha= | 4.5 | deg
Re: | 750000 |  |  | Cd Min: | 0.13811 | at alpha= | -13.5 | deg
Mach: | 0.5 |  |  | Cl=0 at alpha= | -3.241 | deg
|  |  |  | @ Cl=0.1, Cd= | 0.0090056
|  |  |  | @ Cl=0.4, Cd= | 0.0089679
|  |  |  | @ Cl=0.6, Cd= | 0.0090089
alpha (deg) | Cl | Cd | Cm | Cl/Cd
-13.5 | -0.423 | 0.13811 | -0.0416 | -3.0628
-13 | -0.4493 | 0.12257 | -0.0493 | -3.6657
-12.5 | -0.4842 | 0.10732 | -0.0578 | -4.5117
-12 | -0.5116 | 0.09355 | -0.0673 | -5.4687
-11.5 | -0.5473 | 0.0821 | -0.0717 | -6.6663
-11 | -0.5853 | 0.06992 | -0.0779 | -8.371
-10.5 | -0.6233 | 0.05774 | -0.0853 | -10.7949
-10 | -0.6594 | 0.04605 | -0.0935 | -14.3192
-9.5 | -0.6877 | 0.0338 | -0.1047 | -20.3462
-8.5 | -0.7072 | 0.02044 | -0.1033 | -34.5988
-8 | -0.6656 | 0.01718 | -0.0993 | -38.7427
-7.5 | -0.6053 | 0.0153 | -0.0964 | -39.5621
-7 | -0.5294 | 0.01489 | -0.0951 | -35.5541
-6.5 | -0.4576 | 0.01431 | -0.094 | -31.9776
-6 | -0.3883 | 0.01345 | -0.0932 | -28.8699
-5.5 | -0.3195 | 0.01252 | -0.0924 | -25.5192
-5 | -0.2489 | 0.01183 | -0.0921 | -21.0397
-4.5 | -0.1777 | 0.01118 | -0.0922 | -15.8945
-4 | -0.1065 | 0.01065 | -0.0924 | -10
-3.5 | -0.036 | 0.00987 | -0.093 | -3.6474
-3 | 0.0335 | 0.00907 | -0.0938 | 3.6935
-2.5 | 0.1058 | 0.009 | -0.0945 | 11.7556
-2 | 0.1783 | 0.00897 | -0.0953 | 19.8774
-1.5 | 0.2502 | 0.00895 | -0.0962 | 27.9553
-1 | 0.3216 | 0.00897 | -0.097 | 35.8528
-0.5 | 0.3926 | 0.00897 | -0.0978 | 43.7681
0 | 0.4633 | 0.00895 | -0.0986 | 51.7654
0.5 | 0.5339 | 0.00899 | -0.0994 | 59.3882
1 | 0.6038 | 0.00901 | -0.1001 | 67.0144
1.5 | 0.6733 | 0.00909 | -0.1007 | 74.0704
2 | 0.7427 | 0.00917 | -0.1012 | 80.9924
2.5 | 0.8112 | 0.0092 | -0.1015 | 88.1739
3 | 0.877 | 0.00893 | -0.1013 | 98.2083
3.5 | 0.929 | 0.00897 | -0.0973 | 103.5674
4 | 0.9807 | 0.00925 | -0.0932 | 106.0216
4.5 | 1.0502 | 0.0097 | -0.0933 | 108.268
5 | 1.1103 | 0.01029 | -0.0915 | 107.9009
5.5 | 1.1666 | 0.01098 | -0.0888 | 106.2477
6 | 1.2176 | 0.01179 | -0.0852 | 103.274
6.5 | 1.2567 | 0.01286 | -0.0795 | 97.7216
7 | 1.2967 | 0.01422 | -0.0746 | 91.1885
7.5 | 1.3331 | 0.01605 | -0.0697 | 83.0592
8 | 1.3649 | 0.01843 | -0.065 | 74.0586
8.5 | 1.3868 | 0.02165 | -0.0601 | 64.0554
9 | 1.4024 | 0.02549 | -0.0554 | 55.0177
9.5 | 1.4076 | 0.0302 | -0.0505 | 46.6093
10 | 1.4089 | 0.0354 | -0.0462 | 39.7994
10.5 | 1.4074 | 0.04117 | -0.0424 | 34.1851
11 | 1.4055 | 0.04741 | -0.0395 | 29.6456
11.5 | 1.3988 | 0.0544 | -0.0372 | 25.7132
12 | 1.387 | 0.06219 | -0.0357 | 22.3026
12.5 | 1.3712 | 0.07076 | -0.035 | 19.3782
13 | 1.3525 | 0.08 | -0.0351 | 16.9062
13.5 | 1.3327 | 0.08978 | -0.0361 | 14.8441
14 | 1.3097 | 0.10029 | -0.0381 | 13.0591
14.5 | 1.2894 | 0.11092 | -0.0408 | 11.6246
15 | 1.2699 | 0.1219 | -0.0444 | 10.4176

## 41. Re 1M Mach 0.00 (1)
BIGFOIL.COM POLAR EXPORT
sg6050
SG6050 |  |  |  | Cl Max: | 1.588 | at alpha= | 13.5 | deg
JavaFoil+Calcfoil stall+Eppler ext transition |  |  |  | L/D Max: | 60.966 | at alpha= | 7 | deg
Re: | 1000000 |  |  | Cd Min: | 0.01611 | at alpha= | -2 | deg
Mach: | 0 |  |  | Cl=0 at alpha= | -3.1774 | deg
|  |  |  | @ Cl=0.1, Cd= | 0.016132
|  |  |  | @ Cl=0.4, Cd= | 0.016395
|  |  |  | @ Cl=0.6, Cd= | 0.016744
alpha (deg) | Cl | Cd | Cm | Cl/Cd
-18.5 | -0.702 | 0.16425 | -0.025 | -4.276
-18 | -0.718 | 0.15598 | -0.026 | -4.604
-17.5 | -0.732 | 0.14993 | -0.026 | -4.882
-17 | -0.745 | 0.14093 | -0.027 | -5.287
-16.5 | -0.756 | 0.1336 | -0.028 | -5.659
-16 | -0.766 | 0.12585 | -0.029 | -6.087
-15.5 | -0.774 | 0.11778 | -0.03 | -6.57
-15 | -0.781 | 0.10832 | -0.032 | -7.209
-14.5 | -0.785 | 0.09997 | -0.034 | -7.853
-14 | -0.784 | 0.09373 | -0.035 | -8.369
-13.5 | -0.799 | 0.07565 | -0.041 | -10.559
-13 | -0.799 | 0.06632 | -0.043 | -12.045
-12.5 | -0.794 | 0.05829 | -0.045 | -13.615
-12 | -0.783 | 0.05185 | -0.047 | -15.101
-11.5 | -0.78 | 0.04155 | -0.05 | -18.777
-11 | -0.771 | 0.03442 | -0.053 | -22.4
-10.5 | -0.766 | 0.02768 | -0.056 | -27.655
-10 | -0.739 | 0.02544 | -0.058 | -29.048
-9.5 | -0.705 | 0.02403 | -0.059 | -29.332
-9 | -0.717 | 0.0215 | -0.061 | -33.367
-8.5 | -0.659 | 0.01953 | -0.062 | -33.733
-8 | -0.597 | 0.01918 | -0.063 | -31.135
-7.5 | -0.535 | 0.01889 | -0.064 | -28.335
-7 | -0.473 | 0.01868 | -0.065 | -25.342
-6.5 | -0.412 | 0.01847 | -0.065 | -22.289
-6 | -0.35 | 0.01825 | -0.066 | -19.162
-5.5 | -0.288 | 0.01807 | -0.067 | -15.925
-5 | -0.226 | 0.0179 | -0.068 | -12.614
-4.5 | -0.164 | 0.01774 | -0.069 | -9.233
-4 | -0.102 | 0.0176 | -0.07 | -5.787
-3.5 | -0.04 | 0.0162 | -0.071 | -2.458
-3 | 0.022 | 0.01617 | -0.072 | 1.371
-2.5 | 0.084 | 0.01614 | -0.072 | 5.216
-2 | 0.146 | 0.01611 | -0.073 | 9.071
-1.5 | 0.208 | 0.01617 | -0.074 | 12.876
-1 | 0.27 | 0.01623 | -0.075 | 16.644
-0.5 | 0.332 | 0.01629 | -0.076 | 20.38
0 | 0.365 | 0.01637 | -0.077 | 22.287
0.5 | 0.422 | 0.01641 | -0.078 | 25.722
1 | 0.479 | 0.0165 | -0.079 | 29.061
1.5 | 0.537 | 0.01661 | -0.08 | 32.311
2 | 0.594 | 0.01672 | -0.08 | 35.514
2.5 | 0.651 | 0.01695 | -0.081 | 38.405
3 | 0.708 | 0.01716 | -0.082 | 41.256
3.5 | 0.765 | 0.01734 | -0.083 | 44.116
4 | 0.822 | 0.01754 | -0.084 | 46.855
4.5 | 0.879 | 0.01679 | -0.085 | 52.338
5 | 0.936 | 0.01711 | -0.086 | 54.682
5.5 | 0.993 | 0.01769 | -0.087 | 56.095
6 | 1.049 | 0.01813 | -0.087 | 57.869
6.5 | 1.104 | 0.01856 | -0.088 | 59.497
7 | 1.159 | 0.01901 | -0.089 | 60.966
7.5 | 1.214 | 0.02105 | -0.09 | 57.652
8 | 1.269 | 0.02152 | -0.09 | 58.944
8.5 | 1.322 | 0.02228 | -0.091 | 59.35
9 | 1.373 | 0.0235 | -0.091 | 58.425
9.5 | 1.42 | 0.02536 | -0.092 | 56.01
10 | 1.464 | 0.0286 | -0.092 | 51.196
10.5 | 1.506 | 0.03251 | -0.092 | 46.317
11 | 1.531 | 0.03396 | -0.092 | 45.092
11.5 | 1.552 | 0.03552 | -0.092 | 43.702
12 | 1.569 | 0.03716 | -0.093 | 42.213
12.5 | 1.58 | 0.039 | -0.093 | 40.512
13 | 1.587 | 0.04102 | -0.094 | 38.682
13.5 | 1.588 | 0.04316 | -0.094 | 36.795
14 | 1.585 | 0.04551 | -0.094 | 34.822
14.5 | 1.577 | 0.04813 | -0.094 | 32.763
15 | 1.564 | 0.05086 | -0.095 | 30.758
15.5 | 1.547 | 0.05394 | -0.095 | 28.687
16 | 1.526 | 0.05764 | -0.095 | 26.468
16.5 | 1.499 | 0.06161 | -0.095 | 24.34
17 | 1.468 | 0.06657 | -0.095 | 22.06
17.5 | 1.434 | 0.07212 | -0.095 | 19.889
18 | 1.396 | 0.07883 | -0.094 | 17.709
18.5 | 1.35 | 0.08917 | -0.093 | 15.142

## 42. Re 1M Mach 0.00 (2)
BIGFOIL.COM POLAR EXPORT
sg6050
SG6050 |  |  |  | Cl Max: | 1.5445 | at alpha= | 16 | deg
XFOIL ncrit=9 |  |  |  | L/D Max: | 126.391 | at alpha= | 6 | deg
Re: | 1000000 |  |  | Cd Min: | 0.14838 | at alpha= | -19 | deg
Mach: | 0 |  |  | Cl=0 at alpha= | -3.2637 | deg
|  |  |  | @ Cl=0.1, Cd= | 0.0076646
|  |  |  | @ Cl=0.4, Cd= | 0.00752
|  |  |  | @ Cl=0.6, Cd= | 0.0074699
alpha (deg) | Cl | Cd | Cm | Cl/Cd
-19 | -0.7981 | 0.14838 | -0.013 | -5.3788
-18.5 | -0.8169 | 0.13588 | -0.0198 | -6.0119
-18 | -0.8426 | 0.12243 | -0.027 | -6.8823
-17.5 | -0.8767 | 0.10796 | -0.0345 | -8.1206
-17 | -0.9163 | 0.09294 | -0.0423 | -9.859
-16.5 | -0.9571 | 0.07845 | -0.0501 | -12.2001
-16 | -0.9984 | 0.06519 | -0.0573 | -15.3152
-15.5 | -1.036 | 0.05275 | -0.0644 | -19.6398
-15 | -1.0623 | 0.04087 | -0.0728 | -25.9922
-14.5 | -1.0753 | 0.03158 | -0.0799 | -34.05
-14 | -1.0814 | 0.0268 | -0.0791 | -40.3507
-13.5 | -1.081 | 0.02429 | -0.0737 | -44.5039
-13 | -1.0361 | 0.02201 | -0.0753 | -47.0741
-12.5 | -0.9924 | 0.02022 | -0.0753 | -49.0801
-12 | -0.9571 | 0.01891 | -0.0726 | -50.6134
-11.5 | -0.917 | 0.01753 | -0.0708 | -52.3103
-11 | -0.8715 | 0.01634 | -0.07 | -53.3354
-10.5 | -0.8225 | 0.01531 | -0.0695 | -53.7231
-10 | -0.7726 | 0.01419 | -0.0692 | -54.4468
-9.5 | -0.722 | 0.01304 | -0.0691 | -55.3681
-9 | -0.6667 | 0.01248 | -0.0696 | -53.4215
-8.5 | -0.6102 | 0.01205 | -0.0701 | -50.639
-8 | -0.553 | 0.01176 | -0.0707 | -47.0238
-7.5 | -0.4957 | 0.01131 | -0.0714 | -43.8285
-7 | -0.4377 | 0.01101 | -0.0721 | -39.7548
-6.5 | -0.3798 | 0.01059 | -0.0728 | -35.864
-6 | -0.3214 | 0.01024 | -0.0736 | -31.3867
-5.5 | -0.2627 | 0.0099 | -0.0745 | -26.5354
-5 | -0.2038 | 0.00951 | -0.0753 | -21.4301
-4.5 | -0.1454 | 0.00903 | -0.0762 | -16.1019
-4 | -0.0873 | 0.00823 | -0.0774 | -10.6075
-3.5 | -0.0285 | 0.00784 | -0.0784 | -3.6352
-3 | 0.0318 | 0.00771 | -0.0794 | 4.1245
-2.5 | 0.0918 | 0.00767 | -0.0804 | 11.9687
-2 | 0.1521 | 0.00763 | -0.0814 | 19.9345
-1.5 | 0.2123 | 0.00761 | -0.0824 | 27.8975
-1 | 0.2721 | 0.00761 | -0.0834 | 35.7556
-0.5 | 0.3321 | 0.00757 | -0.0844 | 43.8705
0 | 0.392 | 0.00752 | -0.0854 | 52.1277
0.5 | 0.4517 | 0.00752 | -0.0864 | 60.0665
1.5 | 0.5704 | 0.00752 | -0.0883 | 75.8511
2 | 0.6295 | 0.00742 | -0.0893 | 84.8383
2.5 | 0.6878 | 0.00708 | -0.0903 | 97.1469
3 | 0.7408 | 0.00688 | -0.0897 | 107.6744
3.5 | 0.7915 | 0.00698 | -0.0884 | 113.3954
4 | 0.8391 | 0.00713 | -0.0865 | 117.6858
4.5 | 0.9001 | 0.00735 | -0.0879 | 122.4626
5 | 0.9574 | 0.00764 | -0.0887 | 125.3141
5.5 | 1.0129 | 0.00804 | -0.0891 | 125.9826
6 | 1.068 | 0.00845 | -0.0895 | 126.3905
6.5 | 1.1218 | 0.00892 | -0.0896 | 125.7623
7 | 1.174 | 0.00947 | -0.0895 | 123.9704
7.5 | 1.2244 | 0.01009 | -0.0891 | 121.3479
8 | 1.2703 | 0.01094 | -0.0879 | 116.1152
8.5 | 1.3125 | 0.01192 | -0.0862 | 110.1091
9 | 1.3486 | 0.0131 | -0.0834 | 102.9466
9.5 | 1.3762 | 0.01444 | -0.0791 | 95.3047
10 | 1.3959 | 0.01602 | -0.0737 | 87.1348
10.5 | 1.4179 | 0.01778 | -0.0694 | 79.7469
11 | 1.4388 | 0.01983 | -0.0655 | 72.5567
11.5 | 1.46 | 0.02206 | -0.0622 | 66.1831
12 | 1.4786 | 0.02465 | -0.0592 | 59.9838
12.5 | 1.496 | 0.02748 | -0.0564 | 54.4396
13 | 1.5089 | 0.03079 | -0.0536 | 49.0062
13.5 | 1.5208 | 0.03433 | -0.0512 | 44.2994
14 | 1.5269 | 0.03849 | -0.0487 | 39.67
14.5 | 1.5324 | 0.04299 | -0.0467 | 35.6455
15 | 1.5403 | 0.04746 | -0.0452 | 32.4547
15.5 | 1.5404 | 0.053 | -0.044 | 29.0642
16 | 1.5445 | 0.05833 | -0.0433 | 26.4787
16.5 | 1.5444 | 0.06436 | -0.0429 | 23.9963
17 | 1.5381 | 0.07135 | -0.0429 | 21.5571
17.5 | 1.5229 | 0.07978 | -0.0436 | 19.0887
18 | 1.5158 | 0.08738 | -0.0446 | 17.3472
18.5 | 1.5044 | 0.09573 | -0.0461 | 15.715
19 | 1.4904 | 0.10472 | -0.0482 | 14.2322
19.5 | 1.4743 | 0.11416 | -0.0509 | 12.9143
20 | 1.4577 | 0.12397 | -0.0543 | 11.7585

## 43. Re 1M Mach 0.10 (1)
BIGFOIL.COM POLAR EXPORT
sg6050
SG6050 |  |  |  | Cl Max: | 1.58 | at alpha= | 13 | deg
JavaFoil+Calcfoil stall+Eppler ext transition |  |  |  | L/D Max: | 62.774 | at alpha= | 7 | deg
Re: | 1000000 |  |  | Cd Min: | 0.01612 | at alpha= | -2 | deg
Mach: | 0.1 |  |  | Cl=0 at alpha= | -3.1774 | deg
|  |  |  | @ Cl=0.1, Cd= | 0.016143
|  |  |  | @ Cl=0.4, Cd= | 0.016404
|  |  |  | @ Cl=0.6, Cd= | 0.016751
alpha (deg) | Cl | Cd | Cm | Cl/Cd
-17.5 | -0.694 | 0.15389 | -0.025 | -4.508
-17 | -0.711 | 0.1455 | -0.026 | -4.884
-16.5 | -0.726 | 0.13669 | -0.028 | -5.31
-16 | -0.739 | 0.12904 | -0.029 | -5.724
-15.5 | -0.75 | 0.12062 | -0.03 | -6.215
-15 | -0.76 | 0.1112 | -0.032 | -6.831
-14.5 | -0.766 | 0.10347 | -0.033 | -7.398
-14 | -0.767 | 0.09752 | -0.034 | -7.866
-13.5 | -0.778 | 0.08226 | -0.039 | -9.46
-13 | -0.782 | 0.0714 | -0.042 | -10.958
-12.5 | -0.784 | 0.06073 | -0.045 | -12.901
-12 | -0.775 | 0.05385 | -0.046 | -14.392
-11.5 | -0.77 | 0.04465 | -0.049 | -17.24
-11 | -0.763 | 0.03649 | -0.052 | -20.91
-10.5 | -0.756 | 0.02932 | -0.055 | -25.797
-10 | -0.738 | 0.02577 | -0.058 | -28.628
-9.5 | -0.704 | 0.02429 | -0.059 | -28.994
-9 | -0.72 | 0.0229 | -0.061 | -31.458
-8.5 | -0.662 | 0.01959 | -0.062 | -33.806
-8 | -0.6 | 0.01923 | -0.063 | -31.2
-7.5 | -0.538 | 0.01893 | -0.064 | -28.421
-7 | -0.476 | 0.01872 | -0.065 | -25.42
-6.5 | -0.414 | 0.0185 | -0.066 | -22.36
-6 | -0.351 | 0.01829 | -0.067 | -19.221
-5.5 | -0.289 | 0.01809 | -0.067 | -15.984
-5 | -0.227 | 0.01792 | -0.068 | -12.662
-4.5 | -0.165 | 0.01776 | -0.069 | -9.27
-4 | -0.102 | 0.01761 | -0.07 | -5.811
-3.5 | -0.04 | 0.01627 | -0.071 | -2.461
-3 | 0.022 | 0.01623 | -0.072 | 1.373
-2.5 | 0.085 | 0.01615 | -0.073 | 5.24
-2 | 0.147 | 0.01612 | -0.074 | 9.113
-1.5 | 0.209 | 0.01618 | -0.075 | 12.933
-1 | 0.271 | 0.01624 | -0.076 | 16.719
-0.5 | 0.334 | 0.01631 | -0.076 | 20.468
0 | 0.366 | 0.01638 | -0.077 | 22.32
0.5 | 0.423 | 0.01642 | -0.078 | 25.766
1 | 0.48 | 0.01651 | -0.079 | 29.101
1.5 | 0.538 | 0.01662 | -0.08 | 32.353
2 | 0.595 | 0.01673 | -0.081 | 35.557
2.5 | 0.652 | 0.01697 | -0.082 | 38.437
3 | 0.709 | 0.01719 | -0.083 | 41.275
3.5 | 0.767 | 0.01737 | -0.084 | 44.139
4 | 0.824 | 0.01757 | -0.084 | 46.882
4.5 | 0.881 | 0.01781 | -0.085 | 49.445
5 | 0.938 | 0.01715 | -0.086 | 54.676
5.5 | 0.995 | 0.01775 | -0.087 | 56.049
6 | 1.052 | 0.01819 | -0.088 | 57.812
6.5 | 1.106 | 0.01862 | -0.089 | 59.415
7 | 1.161 | 0.0185 | -0.089 | 62.774
7.5 | 1.216 | 0.02116 | -0.09 | 57.488
8 | 1.271 | 0.02164 | -0.091 | 58.749
8.5 | 1.324 | 0.02243 | -0.091 | 59.048
9 | 1.374 | 0.0239 | -0.092 | 57.476
9.5 | 1.422 | 0.02585 | -0.092 | 54.996
10 | 1.459 | 0.03151 | -0.091 | 46.292
10.5 | 1.508 | 0.03287 | -0.092 | 45.881
11 | 1.532 | 0.03436 | -0.092 | 44.59
11.5 | 1.552 | 0.03595 | -0.093 | 43.163
12 | 1.566 | 0.03769 | -0.093 | 41.556
12.5 | 1.575 | 0.03958 | -0.094 | 39.802
13 | 1.58 | 0.04166 | -0.094 | 37.913
13.5 | 1.578 | 0.0439 | -0.094 | 35.945
14 | 1.571 | 0.04645 | -0.095 | 33.83
14.5 | 1.56 | 0.04911 | -0.095 | 31.758
15 | 1.543 | 0.05205 | -0.095 | 29.652
15.5 | 1.522 | 0.05522 | -0.095 | 27.561
16 | 1.495 | 0.05929 | -0.095 | 25.213
16.5 | 1.463 | 0.0637 | -0.095 | 22.971
17 | 1.427 | 0.06919 | -0.095 | 20.62
17.5 | 1.386 | 0.07551 | -0.094 | 18.361
18 | 1.34 | 0.08447 | -0.093 | 15.858

## 44. Re 1M Mach 0.10 (2)
BIGFOIL.COM POLAR EXPORT
sg6050
SG6050 |  |  |  | Cl Max: | 1.5352 | at alpha= | 16 | deg
XFOIL ncrit=9 |  |  |  | L/D Max: | 125.97 | at alpha= | 5.5 | deg
Re: | 1000000 |  |  | Cd Min: | 0.14327 | at alpha= | -18.5 | deg
Mach: | 0.1 |  |  | Cl=0 at alpha= | -3.2632 | deg
|  |  |  | @ Cl=0.1, Cd= | 0.0076762
|  |  |  | @ Cl=0.4, Cd= | 0.007541
|  |  |  | @ Cl=0.6, Cd= | 0.007505
alpha (deg) | Cl | Cd | Cm | Cl/Cd
-18.5 | -0.7869 | 0.14327 | -0.0168 | -5.4924
-18 | -0.8088 | 0.13026 | -0.0239 | -6.2091
-17.5 | -0.8371 | 0.11657 | -0.0311 | -7.1811
-17 | -0.8743 | 0.10169 | -0.0389 | -8.5977
-16.5 | -0.9147 | 0.08678 | -0.0467 | -10.5404
-16 | -0.9569 | 0.07269 | -0.0543 | -13.1641
-15.5 | -0.9977 | 0.05972 | -0.0615 | -16.7063
-15 | -1.0315 | 0.04757 | -0.069 | -21.6838
-14.5 | -1.0509 | 0.03626 | -0.0779 | -28.9823
-14 | -1.0602 | 0.02904 | -0.0819 | -36.5083
-13.5 | -1.0682 | 0.02554 | -0.0776 | -41.8246
-13 | -1.0362 | 0.02298 | -0.0774 | -45.0914
-12.5 | -0.9943 | 0.02094 | -0.0773 | -47.4833
-12 | -0.961 | 0.01946 | -0.0743 | -49.3834
-11.5 | -0.92 | 0.01821 | -0.0725 | -50.5217
-11 | -0.8768 | 0.01669 | -0.0713 | -52.5345
-10.5 | -0.8273 | 0.01568 | -0.0707 | -52.7615
-10 | -0.7773 | 0.01453 | -0.0703 | -53.4962
-9.5 | -0.7269 | 0.01326 | -0.0701 | -54.819
-9 | -0.672 | 0.01257 | -0.0704 | -53.4606
-8.5 | -0.6149 | 0.01214 | -0.0709 | -50.6507
-8 | -0.557 | 0.01187 | -0.0714 | -46.925
-7.5 | -0.4995 | 0.01137 | -0.072 | -43.9314
-7 | -0.4408 | 0.01111 | -0.0727 | -39.676
-6.5 | -0.3827 | 0.01064 | -0.0734 | -35.968
-6 | -0.3237 | 0.0103 | -0.0742 | -31.4272
-5.5 | -0.2647 | 0.00994 | -0.075 | -26.6298
-5 | -0.2053 | 0.00954 | -0.0758 | -21.5199
-4 | -0.0878 | 0.00829 | -0.0778 | -10.5911
-3.5 | -0.0287 | 0.00786 | -0.0788 | -3.6514
-3 | 0.0319 | 0.00773 | -0.0799 | 4.1268
-2.5 | 0.0924 | 0.00768 | -0.0808 | 12.0312
-2 | 0.1529 | 0.00765 | -0.0818 | 19.9869
-1.5 | 0.2135 | 0.00762 | -0.0828 | 28.0184
-1 | 0.2738 | 0.00761 | -0.0838 | 35.979
-0.5 | 0.334 | 0.00759 | -0.0848 | 44.0053
0 | 0.3943 | 0.00754 | -0.0858 | 52.2944
0.5 | 0.4545 | 0.00755 | -0.0868 | 60.1987
1.5 | 0.574 | 0.00754 | -0.0888 | 76.1273
2 | 0.6334 | 0.00746 | -0.0898 | 84.9062
2.5 | 0.6922 | 0.00714 | -0.0908 | 96.9468
3 | 0.7457 | 0.00691 | -0.0902 | 107.9161
3.5 | 0.7968 | 0.00702 | -0.089 | 113.5043
4 | 0.8443 | 0.00718 | -0.0869 | 117.5905
4.5 | 0.9053 | 0.00739 | -0.0882 | 122.5034
5 | 0.9631 | 0.0077 | -0.089 | 125.0779
5.5 | 1.0191 | 0.00809 | -0.0894 | 125.9703
6 | 1.0741 | 0.00853 | -0.0897 | 125.9203
6.5 | 1.1283 | 0.009 | -0.0898 | 125.3667
7 | 1.1807 | 0.00956 | -0.0895 | 123.5042
7.5 | 1.2311 | 0.01019 | -0.089 | 120.8145
8 | 1.277 | 0.01105 | -0.0877 | 115.5656
8.5 | 1.3181 | 0.01209 | -0.0857 | 109.024
9 | 1.353 | 0.0133 | -0.0826 | 101.7293
9.5 | 1.3771 | 0.01471 | -0.0775 | 93.6166
10 | 1.3979 | 0.01635 | -0.0724 | 85.4985
10.5 | 1.4196 | 0.01822 | -0.0681 | 77.9144
11 | 1.4404 | 0.02037 | -0.0643 | 70.7118
11.5 | 1.4596 | 0.02284 | -0.0609 | 63.9054
12 | 1.4787 | 0.02549 | -0.0579 | 58.011
12.5 | 1.4937 | 0.02861 | -0.055 | 52.209
13 | 1.5069 | 0.03199 | -0.0524 | 47.1053
13.5 | 1.5153 | 0.03593 | -0.0498 | 42.1737
14 | 1.5224 | 0.04015 | -0.0475 | 37.9178
14.5 | 1.5277 | 0.0448 | -0.0456 | 34.1004
15 | 1.5329 | 0.0497 | -0.0442 | 30.8431
15.5 | 1.5332 | 0.05539 | -0.0431 | 27.6801
16 | 1.5352 | 0.06112 | -0.0425 | 25.1178
16.5 | 1.5328 | 0.06759 | -0.0423 | 22.6779
17 | 1.5226 | 0.07523 | -0.0426 | 20.2393
17.5 | 1.5086 | 0.08371 | -0.0435 | 18.0217
18 | 1.4987 | 0.09181 | -0.0447 | 16.3239
18.5 | 1.4855 | 0.10061 | -0.0466 | 14.7649
19 | 1.4701 | 0.10993 | -0.049 | 13.3731
19.5 | 1.4535 | 0.11966 | -0.0521 | 12.1469
20 | 1.4367 | 0.12972 | -0.0559 | 11.0754

## 45. Re 1M Mach 0.25 (1)
BIGFOIL.COM POLAR EXPORT
sg6050
SG6050 |  |  |  | Cl Max: | 1.539 | at alpha= | 11.5 | deg
JavaFoil+Calcfoil stall+Eppler ext transition |  |  |  | L/D Max: | 60.545 | at alpha= | 6.5 | deg
Re: | 1000000 |  |  | Cd Min: | 0.01616 | at alpha= | -2 | deg
Mach: | 0.25 |  |  | Cl=0 at alpha= | -3.1797 | deg
|  |  |  | @ Cl=0.1, Cd= | 0.016232
|  |  |  | @ Cl=0.4, Cd= | 0.016471
|  |  |  | @ Cl=0.6, Cd= | 0.01686
alpha (deg) | Cl | Cd | Cm | Cl/Cd
-14 | -0.638 | 0.11553 | -0.029 | -5.525
-13.5 | -0.662 | 0.1037 | -0.032 | -6.382
-13 | -0.679 | 0.09515 | -0.035 | -7.131
-12.5 | -0.688 | 0.08789 | -0.037 | -7.83
-12 | -0.701 | 0.07469 | -0.042 | -9.387
-11.5 | -0.718 | 0.05735 | -0.047 | -12.524
-11 | -0.713 | 0.05045 | -0.049 | -14.125
-10.5 | -0.713 | 0.03988 | -0.053 | -17.873
-10 | -0.71 | 0.03123 | -0.057 | -22.732
-9.5 | -0.699 | 0.02607 | -0.06 | -26.821
-9 | -0.728 | 0.02449 | -0.062 | -29.718
-8.5 | -0.677 | 0.02286 | -0.064 | -29.606
-8 | -0.617 | 0.01953 | -0.065 | -31.583
-7.5 | -0.553 | 0.01918 | -0.066 | -28.828
-7 | -0.489 | 0.01887 | -0.067 | -25.916
-6.5 | -0.425 | 0.01866 | -0.068 | -22.783
-6 | -0.361 | 0.01843 | -0.068 | -19.601
-5.5 | -0.297 | 0.01822 | -0.069 | -16.311
-5 | -0.233 | 0.01803 | -0.07 | -12.931
-4.5 | -0.169 | 0.01786 | -0.071 | -9.472
-4 | -0.105 | 0.01769 | -0.072 | -5.946
-3.5 | -0.041 | 0.0175 | -0.073 | -2.351
-3 | 0.023 | 0.01628 | -0.074 | 1.407
-2.5 | 0.087 | 0.01625 | -0.075 | 5.351
-2 | 0.151 | 0.01616 | -0.076 | 9.342
-1.5 | 0.215 | 0.01623 | -0.077 | 13.248
-1 | 0.279 | 0.01629 | -0.078 | 17.124
-0.5 | 0.343 | 0.01636 | -0.079 | 20.963
0 | 0.369 | 0.01645 | -0.079 | 22.43
0.5 | 0.427 | 0.01649 | -0.08 | 25.888
1 | 0.485 | 0.01659 | -0.081 | 29.215
1.5 | 0.542 | 0.0167 | -0.082 | 32.471
2 | 0.6 | 0.01686 | -0.083 | 35.604
2.5 | 0.658 | 0.01708 | -0.084 | 38.518
3 | 0.716 | 0.01732 | -0.085 | 41.302
3.5 | 0.773 | 0.01752 | -0.086 | 44.135
4 | 0.831 | 0.01774 | -0.087 | 46.835
4.5 | 0.888 | 0.01802 | -0.088 | 49.302
5 | 0.946 | 0.01761 | -0.089 | 53.705
5.5 | 1.003 | 0.01809 | -0.089 | 55.478
6 | 1.058 | 0.01857 | -0.09 | 56.992
6.5 | 1.114 | 0.0184 | -0.091 | 60.545
7 | 1.17 | 0.02103 | -0.092 | 55.632
7.5 | 1.225 | 0.02178 | -0.092 | 56.271
8 | 1.279 | 0.02235 | -0.093 | 57.232
8.5 | 1.331 | 0.02332 | -0.093 | 57.081
9 | 1.379 | 0.02528 | -0.094 | 54.572
9.5 | 1.426 | 0.02802 | -0.094 | 50.882
10 | 1.466 | 0.03336 | -0.093 | 43.947
10.5 | 1.515 | 0.03499 | -0.094 | 43.305
11 | 1.53 | 0.03676 | -0.094 | 41.638
11.5 | 1.539 | 0.03869 | -0.095 | 39.771
12 | 1.539 | 0.04085 | -0.095 | 37.677
12.5 | 1.532 | 0.04319 | -0.095 | 35.46
13 | 1.515 | 0.04587 | -0.096 | 33.034
13.5 | 1.49 | 0.04883 | -0.096 | 30.517
14 | 1.457 | 0.0523 | -0.096 | 27.853
14.5 | 1.414 | 0.05602 | -0.096 | 25.238
15 | 1.361 | 0.06075 | -0.096 | 22.404
15.5 | 1.298 | 0.06695 | -0.095 | 19.384
16 | 1.219 | 0.07724 | -0.094 | 15.778
16.5 | 1.082 | 0.11756 | -0.08 | 9.204

## 46. Re 1M Mach 0.25 (2)
BIGFOIL.COM POLAR EXPORT
sg6050
SG6050 |  |  |  | Cl Max: | 1.4945 | at alpha= | 14.5 | deg
XFOIL ncrit=9 |  |  |  | L/D Max: | 124.745 | at alpha= | 5.5 | deg
Re: | 1000000 |  |  | Cd Min: | 0.15639 | at alpha= | -17.5 | deg
Mach: | 0.25 |  |  | Cl=0 at alpha= | -3.2576 | deg
|  |  |  | @ Cl=0.1, Cd= | 0.0077684
|  |  |  | @ Cl=0.4, Cd= | 0.0076788
|  |  |  | @ Cl=0.6, Cd= | 0.0077078
alpha (deg) | Cl | Cd | Cm | Cl/Cd
-17.5 | -0.6679 | 0.15639 | -0.0147 | -4.2707
-17 | -0.6958 | 0.14086 | -0.0231 | -4.9397
-16.5 | -0.7214 | 0.12687 | -0.0306 | -5.6861
-16 | -0.7521 | 0.11274 | -0.0382 | -6.6711
-15.5 | -0.7899 | 0.09801 | -0.046 | -8.0594
-15 | -0.8318 | 0.08318 | -0.054 | -10
-14.5 | -0.8766 | 0.06902 | -0.0619 | -12.7007
-14 | -0.9183 | 0.05604 | -0.0695 | -16.3865
-13.5 | -0.9504 | 0.044 | -0.0775 | -21.6
-13 | -0.965 | 0.03315 | -0.0869 | -29.1101
-12.5 | -0.9659 | 0.02689 | -0.0902 | -35.9204
-11.5 | -0.9354 | 0.02142 | -0.0818 | -43.6695
-11 | -0.8966 | 0.01953 | -0.0796 | -45.9089
-10.5 | -0.8547 | 0.01753 | -0.0778 | -48.7564
-10 | -0.8043 | 0.01617 | -0.0767 | -49.7403
-9.5 | -0.7521 | 0.01483 | -0.0758 | -50.7148
-9 | -0.6986 | 0.01351 | -0.0752 | -51.7098
-8.5 | -0.6413 | 0.01265 | -0.0751 | -50.6957
-8 | -0.5809 | 0.01219 | -0.0754 | -47.6538
-7 | -0.459 | 0.01142 | -0.0761 | -40.1926
-6.5 | -0.3983 | 0.01097 | -0.0766 | -36.3081
-6 | -0.3365 | 0.01064 | -0.0772 | -31.6259
-5.5 | -0.2755 | 0.01016 | -0.0778 | -27.1161
-5 | -0.2136 | 0.00979 | -0.0786 | -21.8182
-4.5 | -0.152 | 0.00937 | -0.0793 | -16.222
-4 | -0.091 | 0.00873 | -0.0803 | -10.4238
-3.5 | -0.0302 | 0.00798 | -0.0814 | -3.7845
-3 | 0.0321 | 0.00784 | -0.0823 | 4.0944
-2.5 | 0.0951 | 0.00777 | -0.0833 | 12.2394
-2 | 0.1578 | 0.00775 | -0.0843 | 20.3613
-1.5 | 0.2203 | 0.00771 | -0.0853 | 28.5733
-1 | 0.2829 | 0.00768 | -0.0863 | 36.8359
-0.5 | 0.3452 | 0.00767 | -0.0873 | 45.0065
0 | 0.4073 | 0.00768 | -0.0883 | 53.0339
0.5 | 0.4694 | 0.00769 | -0.0892 | 61.0403
1 | 0.5313 | 0.00769 | -0.0902 | 69.0897
1.5 | 0.5931 | 0.00771 | -0.0912 | 76.9261
2 | 0.6545 | 0.00769 | -0.0921 | 85.1105
2.5 | 0.7154 | 0.00748 | -0.0931 | 95.6417
3 | 0.772 | 0.00715 | -0.0929 | 107.972
3.5 | 0.8254 | 0.00725 | -0.0916 | 113.8483
4 | 0.874 | 0.00742 | -0.0893 | 117.7898
4.5 | 0.9326 | 0.00768 | -0.0894 | 121.4323
5 | 0.9943 | 0.00799 | -0.0905 | 124.4431
5.5 | 1.0516 | 0.00843 | -0.0906 | 124.745
6 | 1.1083 | 0.0089 | -0.0905 | 124.5281
6.5 | 1.1634 | 0.00943 | -0.0902 | 123.3722
7 | 1.2162 | 0.01006 | -0.0894 | 120.8946
7.5 | 1.2663 | 0.01078 | -0.0881 | 117.4675
8 | 1.3098 | 0.01177 | -0.0858 | 111.2829
8.5 | 1.3455 | 0.01298 | -0.0821 | 103.6595
9 | 1.3673 | 0.0145 | -0.0761 | 94.2966
9.5 | 1.3881 | 0.01636 | -0.0707 | 84.8472
10 | 1.4073 | 0.01863 | -0.0659 | 75.5395
10.5 | 1.4267 | 0.02118 | -0.0618 | 67.3607
11 | 1.4443 | 0.0241 | -0.0581 | 59.9295
11.5 | 1.4596 | 0.02736 | -0.0548 | 53.348
12 | 1.4734 | 0.0309 | -0.0517 | 47.6828
12.5 | 1.482 | 0.03501 | -0.0487 | 42.3308
13 | 1.486 | 0.0397 | -0.0459 | 37.4307
13.5 | 1.4907 | 0.04466 | -0.0438 | 33.3789
14 | 1.4928 | 0.05015 | -0.0421 | 29.7667
14.5 | 1.4945 | 0.05597 | -0.0409 | 26.7018
15 | 1.489 | 0.06282 | -0.0401 | 23.7026
15.5 | 1.4852 | 0.0698 | -0.0399 | 21.2779
16 | 1.4769 | 0.07751 | -0.0402 | 19.0543
16.5 | 1.4634 | 0.08617 | -0.0412 | 16.9827
17 | 1.442 | 0.09611 | -0.043 | 15.0036
17.5 | 1.4231 | 0.10609 | -0.0453 | 13.4141
18 | 1.4066 | 0.11593 | -0.0482 | 12.1332
18.5 | 1.3894 | 0.12621 | -0.0518 | 11.0086
19 | 1.3727 | 0.13667 | -0.0562 | 10.0439
19.5 | 1.3571 | 0.14726 | -0.0611 | 9.2157

## 47. Re 1M Mach 0.50 (1)
BIGFOIL.COM POLAR EXPORT
sg6050
SG6050 |  |  |  | Cl Max: | 1.303 | at alpha= | 20 | deg
JavaFoil+Calcfoil stall+Eppler ext transition |  |  |  | L/D Max: | 29.083 | at alpha= | 6 | deg
Re: | 1000000 |  |  | Cd Min: | 0.01644 | at alpha= | -2.5 | deg
Mach: | 0.5 |  |  | Cl=0 at alpha= | -3.1806 | deg
|  |  |  | @ Cl=0.1, Cd= | 0.01645
|  |  |  | @ Cl=0.4, Cd= | 0.017733
|  |  |  | @ Cl=0.6, Cd= | 0.021322
alpha (deg) | Cl | Cd | Cm | Cl/Cd
-20 | -0.952 | 0.20998 | -0.029 | -4.535
-19.5 | -0.925 | 0.20439 | -0.03 | -4.524
-19 | -0.897 | 0.20003 | -0.03 | -4.486
-18.5 | -0.868 | 0.19594 | -0.03 | -4.428
-18 | -0.839 | 0.18935 | -0.03 | -4.432
-17.5 | -0.812 | 0.18096 | -0.03 | -4.484
-17 | -0.784 | 0.17496 | -0.03 | -4.48
-16.5 | -0.756 | 0.17173 | -0.031 | -4.402
-16 | -0.728 | 0.16652 | -0.031 | -4.373
-15.5 | -0.701 | 0.16224 | -0.032 | -4.321
-15 | -0.671 | 0.15691 | -0.031 | -4.276
-14.5 | -0.643 | 0.15155 | -0.031 | -4.24
-14 | -0.614 | 0.14589 | -0.031 | -4.211
-13.5 | -0.586 | 0.14028 | -0.032 | -4.18
-13 | -0.559 | 0.14074 | -0.033 | -3.971
-12.5 | -0.529 | 0.13424 | -0.03 | -3.94
-12 | -0.501 | 0.12871 | -0.03 | -3.89
-11.5 | -0.472 | 0.11605 | -0.029 | -4.067
-11 | -0.443 | 0.11073 | -0.029 | -4.005
-10.5 | -0.415 | 0.10307 | -0.027 | -4.026
-10 | -0.387 | 0.09958 | -0.027 | -3.883
-9.5 | -0.358 | 0.08861 | -0.026 | -4.044
-9 | -0.335 | 0.07363 | -0.04 | -4.543
-8.5 | -0.32 | 0.05493 | -0.054 | -5.822
-8 | -0.31 | 0.03513 | -0.064 | -8.835
-7.5 | -0.297 | 0.02518 | -0.071 | -11.804
-7 | -0.27 | 0.02103 | -0.074 | -12.822
-6.5 | -0.235 | 0.01957 | -0.075 | -12.024
-6 | -0.2 | 0.01914 | -0.077 | -10.447
-5.5 | -0.165 | 0.01877 | -0.078 | -8.765
-5 | -0.129 | 0.01868 | -0.079 | -6.913
-4.5 | -0.094 | 0.01825 | -0.08 | -5.133
-4 | -0.058 | 0.01807 | -0.081 | -3.222
-3.5 | -0.023 | 0.01783 | -0.082 | -1.278
-3 | 0.013 | 0.01647 | -0.083 | 0.77
-2.5 | 0.048 | 0.01644 | -0.084 | 2.928
-2 | 0.084 | 0.01645 | -0.085 | 5.081
-1.5 | 0.119 | 0.01645 | -0.086 | 7.237
-1 | 0.154 | 0.01651 | -0.087 | 9.356
-0.5 | 0.19 | 0.01661 | -0.088 | 11.435
0 | 0.225 | 0.01671 | -0.089 | 13.486
0.5 | 0.261 | 0.01684 | -0.09 | 15.481
1 | 0.296 | 0.01698 | -0.091 | 17.43
1.5 | 0.331 | 0.01714 | -0.092 | 19.328
2 | 0.367 | 0.01746 | -0.093 | 21.002
2.5 | 0.402 | 0.01775 | -0.094 | 22.641
3 | 0.437 | 0.01803 | -0.095 | 24.238
3.5 | 0.472 | 0.0184 | -0.096 | 25.668
4 | 0.506 | 0.01906 | -0.097 | 26.544
4.5 | 0.54 | 0.01895 | -0.098 | 28.502
5 | 0.574 | 0.02149 | -0.098 | 26.72
5.5 | 0.608 | 0.02127 | -0.099 | 28.588
6 | 0.641 | 0.02204 | -0.1 | 29.083
6.5 | 0.672 | 0.02317 | -0.1 | 29.011
7 | 0.704 | 0.02425 | -0.101 | 29.024
7.5 | 0.735 | 0.02557 | -0.101 | 28.738
8 | 0.764 | 0.02818 | -0.102 | 27.107
8.5 | 0.791 | 0.03209 | -0.102 | 24.651
9 | 0.815 | 0.03946 | -0.101 | 20.652
9.5 | 0.844 | 0.04285 | -0.101 | 19.689
10 | 0.74 | 0.07909 | -0.035 | 9.356
10.5 | 0.897 | 0.05213 | -0.101 | 17.209
11 | 0.796 | 0.10121 | -0.044 | 7.863
11.5 | 0.823 | 0.11581 | -0.041 | 7.103
12 | 0.851 | 0.12192 | -0.047 | 6.98
12.5 | 0.878 | 0.1266 | -0.048 | 6.939
13 | 0.907 | 0.13692 | -0.053 | 6.624
13.5 | 0.935 | 0.14083 | -0.054 | 6.636
14 | 0.965 | 0.15117 | -0.061 | 6.386
14.5 | 0.991 | 0.15386 | -0.059 | 6.441
15 | 1.019 | 0.15709 | -0.061 | 6.487
15.5 | 1.048 | 0.16374 | -0.064 | 6.4
16 | 1.075 | 0.17121 | -0.065 | 6.279
16.5 | 1.104 | 0.18051 | -0.068 | 6.115
17 | 1.132 | 0.18575 | -0.07 | 6.096
17.5 | 1.159 | 0.19157 | -0.07 | 6.052
18 | 1.188 | 0.20077 | -0.072 | 5.915
18.5 | 1.217 | 0.20275 | -0.075 | 6.003
19 | 1.243 | 0.20816 | -0.075 | 5.974
19.5 | 1.271 | 0.2122 | -0.077 | 5.99
20 | 1.303 | 0.22136 | -0.08 | 5.885

## 48. Re 1M Mach 0.50 (2)
BIGFOIL.COM POLAR EXPORT
sg6050
SG6050 |  |  |  | Cl Max: | 1.4323 | at alpha= | 10.5 | deg
XFOIL ncrit=9 |  |  |  | L/D Max: | 117.534 | at alpha= | 5 | deg
Re: | 1000000 |  |  | Cd Min: | 0.14547 | at alpha= | -14 | deg
Mach: | 0.5 |  |  | Cl=0 at alpha= | -3.2432 | deg
|  |  |  | @ Cl=0.1, Cd= | 0.0081866
|  |  |  | @ Cl=0.4, Cd= | 0.00821
|  |  |  | @ Cl=0.6, Cd= | 0.0083241
alpha (deg) | Cl | Cd | Cm | Cl/Cd
-14 | -0.4416 | 0.14547 | -0.0368 | -3.0357
-13.5 | -0.4676 | 0.12959 | -0.0448 | -3.6083
-13 | -0.4947 | 0.1152 | -0.0528 | -4.2943
-12.5 | -0.5167 | 0.10225 | -0.0611 | -5.0533
-12 | -0.5486 | 0.09137 | -0.0647 | -6.0042
-11.5 | -0.5829 | 0.07927 | -0.0713 | -7.3533
-11 | -0.6207 | 0.0668 | -0.0785 | -9.2919
-10.5 | -0.6589 | 0.05459 | -0.0863 | -12.07
-10 | -0.6952 | 0.04277 | -0.0949 | -16.2544
-9.5 | -0.7223 | 0.03013 | -0.1077 | -23.9728
-9 | -0.7463 | 0.02328 | -0.1064 | -32.0576
-8.5 | -0.7277 | 0.01871 | -0.1017 | -38.8936
-8 | -0.6781 | 0.01584 | -0.0979 | -42.8093
-7.5 | -0.6164 | 0.01392 | -0.0951 | -44.2816
-7 | -0.542 | 0.01328 | -0.0937 | -40.8133
-6.5 | -0.4687 | 0.01272 | -0.0927 | -36.8475
-6 | -0.3958 | 0.01213 | -0.0921 | -32.6298
-5.5 | -0.3239 | 0.01151 | -0.0917 | -28.1407
-5 | -0.2521 | 0.01086 | -0.0915 | -23.2136
-4.5 | -0.1797 | 0.01035 | -0.0916 | -17.3623
-3.5 | -0.0357 | 0.00932 | -0.0926 | -3.8305
-3 | 0.0338 | 0.00837 | -0.0935 | 4.0382
-2.5 | 0.106 | 0.00817 | -0.0943 | 12.9743
-2 | 0.1788 | 0.00813 | -0.0953 | 21.9926
-1.5 | 0.2511 | 0.00813 | -0.0962 | 30.8856
-1 | 0.3229 | 0.00814 | -0.0971 | 39.6683
-0.5 | 0.3943 | 0.00821 | -0.098 | 48.0268
0 | 0.4654 | 0.00821 | -0.0989 | 56.687
0.5 | 0.5365 | 0.00827 | -0.0998 | 64.873
1 | 0.6069 | 0.00833 | -0.1006 | 72.8571
1.5 | 0.6772 | 0.00843 | -0.1013 | 80.3321
2 | 0.747 | 0.00855 | -0.1018 | 87.3684
2.5 | 0.8161 | 0.00868 | -0.1022 | 94.0207
3 | 0.8842 | 0.00873 | -0.1024 | 101.2829
3.5 | 0.9489 | 0.00846 | -0.1019 | 112.1631
4 | 1.0041 | 0.00868 | -0.0985 | 115.6797
4.5 | 1.0533 | 0.00907 | -0.0939 | 116.1301
5 | 1.1201 | 0.00953 | -0.0933 | 117.5341
5.5 | 1.1781 | 0.01022 | -0.0909 | 115.274
6 | 1.233 | 0.01097 | -0.0879 | 112.3974
6.5 | 1.2755 | 0.01196 | -0.0827 | 106.6472
7 | 1.3148 | 0.01331 | -0.0774 | 98.7829
7.5 | 1.352 | 0.01507 | -0.0725 | 89.7147
8 | 1.3841 | 0.0174 | -0.0676 | 79.546
8.5 | 1.4049 | 0.02066 | -0.0624 | 68.001
9 | 1.4167 | 0.0247 | -0.0573 | 57.3563
9.5 | 1.4261 | 0.02912 | -0.0525 | 48.9732
10 | 1.4304 | 0.03406 | -0.048 | 41.9965
10.5 | 1.4323 | 0.03953 | -0.0442 | 36.2332
11 | 1.4305 | 0.04567 | -0.041 | 31.3225
11.5 | 1.4243 | 0.05252 | -0.0385 | 27.1192
12 | 1.4138 | 0.06013 | -0.0367 | 23.5124
12.5 | 1.4009 | 0.06834 | -0.0356 | 20.499
13 | 1.3849 | 0.07721 | -0.0354 | 17.9368
13.5 | 1.3642 | 0.08698 | -0.0361 | 15.6841
14 | 1.3427 | 0.09716 | -0.0376 | 13.8195
14.5 | 1.3208 | 0.10785 | -0.0402 | 12.2466
15 | 1.2987 | 0.11896 | -0.0437 | 10.9171
15.5 | 1.2796 | 0.13024 | -0.0479 | 9.8249

## 49. Re 2M Mach 0.00 (1)
BIGFOIL.COM POLAR EXPORT
sg6050
SG6050 |  |  |  | Cl Max: | 1.599 | at alpha= | 13.5 | deg
JavaFoil+Calcfoil stall+Eppler ext transition |  |  |  | L/D Max: | 68.043 | at alpha= | 8 | deg
Re: | 2000000 |  |  | Cd Min: | 0.01549 | at alpha= | -3 | deg
Mach: | 0 |  |  | Cl=0 at alpha= | -3.1774 | deg
|  |  |  | @ Cl=0.1, Cd= | 0.015503
|  |  |  | @ Cl=0.4, Cd= | 0.015768
|  |  |  | @ Cl=0.6, Cd= | 0.01623
alpha (deg) | Cl | Cd | Cm | Cl/Cd
-18.5 | -0.707 | 0.15107 | -0.027 | -4.681
-18 | -0.723 | 0.14324 | -0.028 | -5.048
-17.5 | -0.737 | 0.13786 | -0.029 | -5.346
-17 | -0.751 | 0.12983 | -0.03 | -5.783
-16.5 | -0.763 | 0.12176 | -0.031 | -6.268
-16 | -0.774 | 0.11421 | -0.032 | -6.776
-15.5 | -0.784 | 0.10552 | -0.034 | -7.427
-15 | -0.798 | 0.0916 | -0.037 | -8.714
-14.5 | -0.812 | 0.07818 | -0.04 | -10.385
-14 | -0.816 | 0.07044 | -0.041 | -11.579
-13.5 | -0.82 | 0.06088 | -0.044 | -13.463
-13 | -0.814 | 0.05583 | -0.045 | -14.572
-12.5 | -0.81 | 0.04844 | -0.047 | -16.712
-12 | -0.81 | 0.039 | -0.05 | -20.777
-11.5 | -0.81 | 0.03085 | -0.053 | -26.27
-11 | -0.803 | 0.02613 | -0.055 | -30.738
-10.5 | -0.778 | 0.02427 | -0.057 | -32.062
-10 | -0.748 | 0.02293 | -0.058 | -32.632
-9.5 | -0.714 | 0.02076 | -0.06 | -34.392
-9 | -0.721 | 0.01933 | -0.061 | -37.278
-8.5 | -0.659 | 0.01833 | -0.062 | -35.946
-8 | -0.597 | 0.01811 | -0.063 | -32.964
-7.5 | -0.535 | 0.01788 | -0.064 | -29.938
-7 | -0.473 | 0.01767 | -0.065 | -26.789
-6.5 | -0.412 | 0.01751 | -0.065 | -23.505
-6 | -0.35 | 0.01734 | -0.066 | -20.169
-5.5 | -0.288 | 0.01719 | -0.067 | -16.741
-5 | -0.226 | 0.01704 | -0.068 | -13.254
-4.5 | -0.164 | 0.01689 | -0.069 | -9.698
-4 | -0.102 | 0.01676 | -0.07 | -6.076
-3.5 | -0.04 | 0.01556 | -0.071 | -2.56
-3 | 0.022 | 0.01549 | -0.072 | 1.431
-2.5 | 0.084 | 0.0155 | -0.072 | 5.431
-2 | 0.146 | 0.01551 | -0.073 | 9.422
-1.5 | 0.208 | 0.01559 | -0.074 | 13.35
-1 | 0.27 | 0.01563 | -0.075 | 17.286
-0.5 | 0.332 | 0.01567 | -0.076 | 21.186
0 | 0.365 | 0.01575 | -0.077 | 23.166
0.5 | 0.422 | 0.01578 | -0.078 | 26.75
1 | 0.479 | 0.01589 | -0.079 | 30.168
1.5 | 0.537 | 0.01607 | -0.08 | 33.386
2 | 0.594 | 0.01621 | -0.08 | 36.637
2.5 | 0.651 | 0.0164 | -0.081 | 39.676
3 | 0.708 | 0.01656 | -0.082 | 42.75
3.5 | 0.765 | 0.01666 | -0.083 | 45.911
4 | 0.822 | 0.01691 | -0.084 | 48.605
4.5 | 0.879 | 0.01717 | -0.085 | 51.172
5 | 0.936 | 0.01743 | -0.086 | 53.697
5.5 | 0.993 | 0.01696 | -0.087 | 58.505
6 | 1.049 | 0.01735 | -0.087 | 60.486
6.5 | 1.106 | 0.01782 | -0.088 | 62.058
7 | 1.163 | 0.01808 | -0.089 | 64.327
7.5 | 1.216 | 0.01874 | -0.09 | 64.886
8 | 1.271 | 0.01867 | -0.09 | 68.043
8.5 | 1.325 | 0.02196 | -0.091 | 60.324
9 | 1.377 | 0.02311 | -0.092 | 59.572
9.5 | 1.426 | 0.0242 | -0.092 | 58.908
10 | 1.474 | 0.02591 | -0.092 | 56.893
10.5 | 1.516 | 0.02952 | -0.092 | 51.335
11 | 1.541 | 0.03075 | -0.093 | 50.12
11.5 | 1.562 | 0.03207 | -0.093 | 48.718
12 | 1.579 | 0.03348 | -0.094 | 47.155
12.5 | 1.59 | 0.03506 | -0.094 | 45.359
13 | 1.597 | 0.03677 | -0.094 | 43.434
13.5 | 1.599 | 0.03861 | -0.095 | 41.402
14 | 1.595 | 0.04063 | -0.095 | 39.272
14.5 | 1.588 | 0.04286 | -0.095 | 37.043
15 | 1.575 | 0.04516 | -0.096 | 34.88
15.5 | 1.558 | 0.04781 | -0.096 | 32.593
16 | 1.537 | 0.05082 | -0.096 | 30.246
16.5 | 1.513 | 0.05389 | -0.096 | 28.073
17 | 1.484 | 0.05755 | -0.096 | 25.786
17.5 | 1.452 | 0.06163 | -0.096 | 23.56
18 | 1.417 | 0.06632 | -0.096 | 21.361
18.5 | 1.378 | 0.07244 | -0.096 | 19.017

## 50. Re 2M Mach 0.00 (2)
BIGFOIL.COM POLAR EXPORT
sg6050
SG6050 |  |  |  | Cl Max: | 1.6467 | at alpha= | 17 | deg
XFOIL ncrit=9 |  |  |  | L/D Max: | 143.493 | at alpha= | 6 | deg
Re: | 2000000 |  |  | Cd Min: | 0.16721 | at alpha= | -20 | deg
Mach: | 0 |  |  | Cl=0 at alpha= | -3.2722 | deg
|  |  |  | @ Cl=0.1, Cd= | 0.0064341
|  |  |  | @ Cl=0.4, Cd= | 0.0064043
|  |  |  | @ Cl=0.6, Cd= | 0.0066047
alpha (deg) | Cl | Cd | Cm | Cl/Cd
-20 | -0.8028 | 0.16721 | -0.0009 | -4.8011
-19.5 | -0.8144 | 0.1556 | -0.0078 | -5.2339
-19 | -0.837 | 0.14211 | -0.0154 | -5.8898
-18.5 | -0.8905 | 0.12332 | -0.0255 | -7.2211
-18 | -0.9971 | 0.09638 | -0.0394 | -10.3455
-17.5 | -1.089 | 0.07405 | -0.0513 | -14.7063
-17 | -1.157 | 0.05745 | -0.0604 | -20.1393
-16.5 | -1.1959 | 0.04436 | -0.0688 | -26.959
-16 | -1.2084 | 0.03439 | -0.0767 | -35.1381
-15.5 | -1.2077 | 0.02842 | -0.0798 | -42.4947
-15 | -1.2013 | 0.025 | -0.0783 | -48.052
-14.5 | -1.1889 | 0.0229 | -0.0742 | -51.917
-13.5 | -1.1153 | 0.01978 | -0.0716 | -56.3852
-13 | -1.0837 | 0.01807 | -0.0688 | -59.9723
-12.5 | -1.0411 | 0.01676 | -0.0677 | -62.1181
-12 | -0.9935 | 0.01574 | -0.0671 | -63.1194
-11.5 | -0.9432 | 0.01486 | -0.0669 | -63.4724
-11 | -0.891 | 0.01411 | -0.0669 | -63.1467
-10.5 | -0.8386 | 0.01326 | -0.067 | -63.2428
-9.5 | -0.7302 | 0.01173 | -0.0675 | -62.2506
-9 | -0.676 | 0.01078 | -0.0679 | -62.7087
-8.5 | -0.6193 | 0.01023 | -0.0686 | -60.5376
-8 | -0.5611 | 0.00988 | -0.0694 | -56.7915
-7.5 | -0.5028 | 0.00953 | -0.0702 | -52.7597
-7 | -0.4436 | 0.00929 | -0.0711 | -47.7503
-6.5 | -0.3847 | 0.00897 | -0.0719 | -42.8874
-6 | -0.3251 | 0.00874 | -0.0729 | -37.1968
-5.5 | -0.2658 | 0.00846 | -0.0738 | -31.4184
-5 | -0.206 | 0.00819 | -0.0748 | -25.1526
-4 | -0.0865 | 0.00756 | -0.0769 | -11.4418
-3.5 | -0.0272 | 0.00705 | -0.0781 | -3.8582
-3 | 0.0325 | 0.00657 | -0.0793 | 4.9467
-2.5 | 0.0929 | 0.00644 | -0.0805 | 14.4255
-2 | 0.1533 | 0.00639 | -0.0815 | 23.9906
-1.5 | 0.2139 | 0.00637 | -0.0826 | 33.5793
-1 | 0.2744 | 0.00636 | -0.0837 | 43.1447
-0.5 | 0.3347 | 0.00638 | -0.0848 | 52.4608
0 | 0.3948 | 0.0064 | -0.0859 | 61.6875
1 | 0.515 | 0.0065 | -0.088 | 79.2308
2.5 | 0.6936 | 0.00672 | -0.0911 | 103.2143
3 | 0.7526 | 0.00671 | -0.0922 | 112.161
3.5 | 0.8112 | 0.00659 | -0.0933 | 123.0956
4 | 0.8682 | 0.00645 | -0.0939 | 134.6047
4.5 | 0.9231 | 0.00666 | -0.0939 | 138.6036
5 | 0.976 | 0.0069 | -0.0935 | 141.4493
5.5 | 1.0237 | 0.00718 | -0.0919 | 142.5766
6 | 1.0762 | 0.0075 | -0.0915 | 143.4933
6.5 | 1.1318 | 0.00797 | -0.092 | 142.0075
7 | 1.185 | 0.00853 | -0.0921 | 138.9215
7.5 | 1.2331 | 0.0094 | -0.0914 | 131.1809
8 | 1.2806 | 0.01022 | -0.0905 | 125.3033
8.5 | 1.3222 | 0.01131 | -0.0887 | 116.9054
9 | 1.3617 | 0.01237 | -0.0865 | 110.0808
9.5 | 1.3967 | 0.01349 | -0.0835 | 103.536
10 | 1.4243 | 0.01463 | -0.079 | 97.3548
10.5 | 1.4492 | 0.01603 | -0.0746 | 90.4055
11 | 1.474 | 0.01765 | -0.0707 | 83.5127
11.5 | 1.499 | 0.01945 | -0.0674 | 77.0694
12 | 1.5218 | 0.02155 | -0.0643 | 70.6172
12.5 | 1.544 | 0.02385 | -0.0615 | 64.7379
13 | 1.5613 | 0.02665 | -0.0587 | 58.5854
13.5 | 1.5783 | 0.02959 | -0.0562 | 53.339
14 | 1.5929 | 0.03284 | -0.0538 | 48.5049
14.5 | 1.6087 | 0.03608 | -0.0518 | 44.587
15 | 1.6196 | 0.03991 | -0.0498 | 40.5813
15.5 | 1.6267 | 0.0443 | -0.0481 | 36.7201
16 | 1.6365 | 0.04862 | -0.0469 | 33.659
16.5 | 1.6437 | 0.0534 | -0.0459 | 30.7809
17 | 1.6467 | 0.05878 | -0.0452 | 28.0146
17.5 | 1.6465 | 0.06473 | -0.0448 | 25.4364
18 | 1.6424 | 0.0713 | -0.0448 | 23.0351
18.5 | 1.6323 | 0.07886 | -0.0452 | 20.6987
19 | 1.6157 | 0.08752 | -0.0462 | 18.4609
19.5 | 1.5974 | 0.09662 | -0.0478 | 16.5328
20 | 1.5851 | 0.10513 | -0.0498 | 15.0775

## 51. Re 2M Mach 0.10 (1)
BIGFOIL.COM POLAR EXPORT
sg6050
SG6050 |  |  |  | Cl Max: | 1.59 | at alpha= | 13 | deg
JavaFoil+Calcfoil stall+Eppler ext transition |  |  |  | L/D Max: | 64.729 | at alpha= | 7.5 | deg
Re: | 2000000 |  |  | Cd Min: | 0.01551 | at alpha= | -2.5 | deg
Mach: | 0.1 |  |  | Cl=0 at alpha= | -3.1774 | deg
|  |  |  | @ Cl=0.1, Cd= | 0.015512
|  |  |  | @ Cl=0.4, Cd= | 0.015778
|  |  |  | @ Cl=0.6, Cd= | 0.016237
alpha (deg) | Cl | Cd | Cm | Cl/Cd
-18.5 | -0.663 | 0.15442 | -0.027 | -4.293
-18 | -0.682 | 0.14679 | -0.028 | -4.647
-17.5 | -0.699 | 0.14132 | -0.028 | -4.948
-17 | -0.716 | 0.13355 | -0.029 | -5.362
-16.5 | -0.732 | 0.12557 | -0.03 | -5.826
-16 | -0.745 | 0.11788 | -0.031 | -6.324
-15.5 | -0.758 | 0.10931 | -0.033 | -6.934
-15 | -0.771 | 0.09786 | -0.035 | -7.882
-14.5 | -0.786 | 0.08538 | -0.038 | -9.202
-14 | -0.794 | 0.07628 | -0.04 | -10.404
-13.5 | -0.805 | 0.06329 | -0.043 | -12.717
-13 | -0.801 | 0.05802 | -0.045 | -13.813
-12.5 | -0.797 | 0.05137 | -0.046 | -15.52
-12 | -0.798 | 0.04205 | -0.049 | -18.975
-11.5 | -0.8 | 0.03288 | -0.052 | -24.329
-11 | -0.796 | 0.0271 | -0.055 | -29.386
-10.5 | -0.776 | 0.02464 | -0.057 | -31.483
-10 | -0.747 | 0.02318 | -0.059 | -32.225
-9.5 | -0.714 | 0.02214 | -0.06 | -32.267
-9 | -0.724 | 0.01943 | -0.061 | -37.281
-8.5 | -0.662 | 0.01837 | -0.062 | -36.041
-8 | -0.6 | 0.01816 | -0.063 | -33.044
-7.5 | -0.538 | 0.01791 | -0.064 | -30.037
-7 | -0.476 | 0.0177 | -0.065 | -26.879
-6.5 | -0.414 | 0.01754 | -0.066 | -23.584
-6 | -0.351 | 0.01737 | -0.067 | -20.237
-5.5 | -0.289 | 0.01721 | -0.067 | -16.804
-5 | -0.227 | 0.01706 | -0.068 | -13.306
-4.5 | -0.165 | 0.01691 | -0.069 | -9.738
-4 | -0.102 | 0.01677 | -0.07 | -6.103
-3.5 | -0.04 | 0.01562 | -0.071 | -2.564
-3 | 0.022 | 0.01555 | -0.072 | 1.433
-2.5 | 0.085 | 0.01551 | -0.073 | 5.456
-2 | 0.147 | 0.01552 | -0.074 | 9.464
-1.5 | 0.209 | 0.0156 | -0.075 | 13.411
-1 | 0.271 | 0.01563 | -0.076 | 17.365
-0.5 | 0.334 | 0.01568 | -0.076 | 21.281
0 | 0.366 | 0.01576 | -0.077 | 23.205
0.5 | 0.423 | 0.01579 | -0.078 | 26.791
1 | 0.48 | 0.01591 | -0.079 | 30.204
1.5 | 0.538 | 0.01608 | -0.08 | 33.432
2 | 0.595 | 0.01622 | -0.081 | 36.683
2.5 | 0.652 | 0.01642 | -0.082 | 39.726
3 | 0.709 | 0.01658 | -0.083 | 42.789
3.5 | 0.767 | 0.01668 | -0.084 | 45.948
4 | 0.824 | 0.01694 | -0.084 | 48.636
4.5 | 0.881 | 0.01721 | -0.085 | 51.18
5 | 0.938 | 0.01746 | -0.086 | 53.71
5.5 | 0.995 | 0.01701 | -0.087 | 58.488
6 | 1.052 | 0.0174 | -0.088 | 60.426
6.5 | 1.109 | 0.01789 | -0.089 | 61.963
7 | 1.165 | 0.01815 | -0.09 | 64.221
7.5 | 1.218 | 0.01882 | -0.09 | 64.729
8 | 1.273 | 0.0209 | -0.091 | 60.912
8.5 | 1.327 | 0.02212 | -0.091 | 59.997
9 | 1.379 | 0.02329 | -0.092 | 59.19
9.5 | 1.428 | 0.02445 | -0.092 | 58.407
10 | 1.468 | 0.02868 | -0.092 | 51.196
10.5 | 1.518 | 0.02984 | -0.093 | 50.872
11 | 1.542 | 0.03111 | -0.093 | 49.58
11.5 | 1.562 | 0.03246 | -0.093 | 48.113
12 | 1.576 | 0.03396 | -0.094 | 46.427
12.5 | 1.586 | 0.03558 | -0.094 | 44.568
13 | 1.59 | 0.03734 | -0.095 | 42.581
13.5 | 1.589 | 0.03926 | -0.095 | 40.463
14 | 1.582 | 0.0414 | -0.095 | 38.206
14.5 | 1.57 | 0.04371 | -0.096 | 35.931
15 | 1.554 | 0.0462 | -0.096 | 33.637
15.5 | 1.533 | 0.04894 | -0.096 | 31.321
16 | 1.507 | 0.0521 | -0.096 | 28.926
16.5 | 1.478 | 0.05543 | -0.097 | 26.661
17 | 1.443 | 0.05947 | -0.097 | 24.274
17.5 | 1.406 | 0.06397 | -0.096 | 21.975
18 | 1.364 | 0.06959 | -0.096 | 19.604

## 52. Re 2M Mach 0.10 (2)
BIGFOIL.COM POLAR EXPORT
sg6050
SG6050 |  |  |  | Cl Max: | 1.6361 | at alpha= | 17 | deg
XFOIL ncrit=9 |  |  |  | L/D Max: | 143.012 | at alpha= | 6 | deg
Re: | 2000000 |  |  | Cd Min: | 0.17338 | at alpha= | -20 | deg
Mach: | 0.1 |  |  | Cl=0 at alpha= | -3.2717 | deg
|  |  |  | @ Cl=0.1, Cd= | 0.0064446
|  |  |  | @ Cl=0.4, Cd= | 0.0064136
|  |  |  | @ Cl=0.6, Cd= | 0.006629
alpha (deg) | Cl | Cd | Cm | Cl/Cd
-20 | -0.7822 | 0.17338 | 0.0017 | -4.5115
-19.5 | -0.79 | 0.16232 | -0.0049 | -4.8669
-19 | -0.8038 | 0.15027 | -0.0118 | -5.349
-18.5 | -0.8301 | 0.1363 | -0.0196 | -6.0902
-18 | -0.8929 | 0.11621 | -0.0303 | -7.6835
-17.5 | -0.9901 | 0.09142 | -0.0432 | -10.8302
-17 | -1.0754 | 0.07074 | -0.0544 | -15.2021
-16.5 | -1.1371 | 0.0551 | -0.0632 | -20.637
-16 | -1.1729 | 0.04215 | -0.0719 | -27.8268
-15.5 | -1.1829 | 0.03261 | -0.0797 | -36.2741
-15 | -1.1817 | 0.02723 | -0.0816 | -43.397
-14.5 | -1.1774 | 0.0242 | -0.0784 | -48.6529
-13.5 | -1.1177 | 0.02053 | -0.0741 | -54.4423
-13 | -1.086 | 0.01896 | -0.0711 | -57.2785
-12.5 | -1.0465 | 0.01733 | -0.0695 | -60.3866
-12 | -0.9999 | 0.01614 | -0.0687 | -61.9517
-11.5 | -0.9499 | 0.01517 | -0.0683 | -62.617
-11 | -0.8978 | 0.01434 | -0.0682 | -62.6081
-10.5 | -0.8446 | 0.01352 | -0.0681 | -62.4704
-10 | -0.7906 | 0.01271 | -0.0682 | -62.203
-9.5 | -0.7355 | 0.01194 | -0.0685 | -61.5997
-9 | -0.681 | 0.01095 | -0.0688 | -62.1918
-8.5 | -0.6242 | 0.01032 | -0.0693 | -60.4845
-8 | -0.5655 | 0.00993 | -0.07 | -56.9486
-7 | -0.447 | 0.00933 | -0.0716 | -47.91
-6.5 | -0.3877 | 0.00901 | -0.0725 | -43.03
-6 | -0.3275 | 0.00879 | -0.0734 | -37.2582
-5.5 | -0.2678 | 0.00849 | -0.0743 | -31.543
-5 | -0.2075 | 0.00822 | -0.0753 | -25.2433
-4.5 | -0.1474 | 0.00796 | -0.0763 | -18.5176
-4 | -0.0871 | 0.0076 | -0.0774 | -11.4605
-3.5 | -0.0274 | 0.00709 | -0.0785 | -3.8646
-3 | 0.0326 | 0.00659 | -0.0798 | 4.9469
-2.5 | 0.0934 | 0.00645 | -0.0809 | 14.4806
-2 | 0.1542 | 0.0064 | -0.082 | 24.0938
-1.5 | 0.2152 | 0.00639 | -0.0831 | 33.6776
-1 | 0.2761 | 0.00638 | -0.0842 | 43.2759
-0.5 | 0.3368 | 0.00638 | -0.0853 | 52.79
0 | 0.3973 | 0.00641 | -0.0864 | 61.9813
0.5 | 0.4578 | 0.00649 | -0.0874 | 70.5393
1 | 0.5181 | 0.00652 | -0.0885 | 79.4632
1.5 | 0.5783 | 0.0066 | -0.0895 | 87.6212
2 | 0.6382 | 0.00668 | -0.0905 | 95.5389
2.5 | 0.698 | 0.00675 | -0.0916 | 103.4074
3 | 0.7573 | 0.00676 | -0.0926 | 112.0266
3.5 | 0.8162 | 0.00664 | -0.0937 | 122.9217
4 | 0.8738 | 0.00648 | -0.0944 | 134.8457
4.5 | 0.9288 | 0.00671 | -0.0943 | 138.4203
5 | 0.9823 | 0.00694 | -0.0939 | 141.5418
5.5 | 1.0303 | 0.00723 | -0.0922 | 142.5035
6 | 1.0826 | 0.00757 | -0.0917 | 143.0119
6.5 | 1.1386 | 0.00804 | -0.0922 | 141.6169
7 | 1.192 | 0.00861 | -0.0922 | 138.4437
7.5 | 1.2403 | 0.00948 | -0.0914 | 130.8333
8 | 1.2872 | 0.01035 | -0.0903 | 124.3671
8.5 | 1.3285 | 0.01146 | -0.0883 | 115.925
9 | 1.367 | 0.01255 | -0.0858 | 108.9243
9.5 | 1.4005 | 0.01371 | -0.0824 | 102.1517
10 | 1.4259 | 0.01492 | -0.0775 | 95.5697
10.5 | 1.4517 | 0.01638 | -0.0733 | 88.6264
11.5 | 1.5001 | 0.02008 | -0.066 | 74.7062
12 | 1.5226 | 0.02231 | -0.063 | 68.2474
12.5 | 1.5435 | 0.02481 | -0.0601 | 62.2128
13 | 1.5605 | 0.02774 | -0.0573 | 56.2545
13.5 | 1.5763 | 0.03086 | -0.0547 | 51.0791
14 | 1.5912 | 0.03419 | -0.0524 | 46.5399
14.5 | 1.6049 | 0.03772 | -0.0504 | 42.5477
15 | 1.6139 | 0.04189 | -0.0484 | 38.5271
15.5 | 1.6216 | 0.04637 | -0.0468 | 34.9709
16 | 1.63 | 0.05101 | -0.0457 | 31.9545
16.5 | 1.6352 | 0.05614 | -0.0448 | 29.1272
17 | 1.6361 | 0.06193 | -0.0442 | 26.4185
17.5 | 1.6333 | 0.06837 | -0.044 | 23.8891
18 | 1.6259 | 0.0755 | -0.0442 | 21.5351
18.5 | 1.6118 | 0.0838 | -0.045 | 19.2339
19 | 1.5893 | 0.09344 | -0.0464 | 17.0088
19.5 | 1.5777 | 0.10182 | -0.0482 | 15.495
20 | 1.5637 | 0.1107 | -0.0505 | 14.1256

## 53. Re 2M Mach 0.25 (1)
BIGFOIL.COM POLAR EXPORT
sg6050
SG6050 |  |  |  | Cl Max: | 1.549 | at alpha= | 12 | deg
JavaFoil+Calcfoil stall+Eppler ext transition |  |  |  | L/D Max: | 62.509 | at alpha= | 7 | deg
Re: | 2000000 |  |  | Cd Min: | 0.01556 | at alpha= | -2 | deg
Mach: | 0.25 |  |  | Cl=0 at alpha= | -3.1797 | deg
|  |  |  | @ Cl=0.1, Cd= | 0.015592
|  |  |  | @ Cl=0.4, Cd= | 0.015826
|  |  |  | @ Cl=0.6, Cd= | 0.01631
alpha (deg) | Cl | Cd | Cm | Cl/Cd
-15.5 | -0.548 | 0.12647 | -0.03 | -4.333
-15 | -0.586 | 0.11809 | -0.031 | -4.962
-14.5 | -0.618 | 0.11217 | -0.032 | -5.507
-14 | -0.645 | 0.10486 | -0.033 | -6.147
-13.5 | -0.67 | 0.09305 | -0.036 | -7.206
-13 | -0.693 | 0.08129 | -0.04 | -8.525
-12.5 | -0.715 | 0.06772 | -0.044 | -10.555
-12 | -0.728 | 0.05675 | -0.047 | -12.824
-11.5 | -0.731 | 0.04848 | -0.049 | -15.085
-11 | -0.736 | 0.03879 | -0.053 | -18.985
-10.5 | -0.741 | 0.02984 | -0.056 | -24.842
-10 | -0.735 | 0.02511 | -0.059 | -29.269
-9.5 | -0.708 | 0.02345 | -0.061 | -30.174
-9 | -0.739 | 0.02227 | -0.063 | -33.201
-8.5 | -0.68 | 0.01938 | -0.064 | -35.11
-8 | -0.617 | 0.01833 | -0.065 | -33.641
-7.5 | -0.553 | 0.01811 | -0.066 | -30.527
-7 | -0.489 | 0.01787 | -0.067 | -27.358
-6.5 | -0.425 | 0.01767 | -0.068 | -24.056
-6 | -0.361 | 0.01749 | -0.068 | -20.652
-5.5 | -0.297 | 0.01731 | -0.069 | -17.167
-5 | -0.233 | 0.01715 | -0.07 | -13.601
-4.5 | -0.169 | 0.01699 | -0.071 | -9.958
-4 | -0.105 | 0.01683 | -0.072 | -6.248
-3.5 | -0.041 | 0.01666 | -0.073 | -2.47
-3 | 0.023 | 0.0156 | -0.074 | 1.467
-2.5 | 0.087 | 0.0156 | -0.075 | 5.573
-2 | 0.151 | 0.01556 | -0.076 | 9.7
-1.5 | 0.215 | 0.01564 | -0.077 | 13.743
-1 | 0.279 | 0.01568 | -0.078 | 17.793
-0.5 | 0.343 | 0.01573 | -0.079 | 21.803
0 | 0.369 | 0.01581 | -0.079 | 23.336
0.5 | 0.427 | 0.01584 | -0.08 | 26.938
1 | 0.485 | 0.01599 | -0.081 | 30.305
1.5 | 0.542 | 0.01617 | -0.082 | 33.547
2 | 0.6 | 0.01631 | -0.083 | 36.804
2.5 | 0.658 | 0.01651 | -0.084 | 39.837
3 | 0.716 | 0.01666 | -0.085 | 42.937
3.5 | 0.773 | 0.01685 | -0.086 | 45.891
4 | 0.831 | 0.0171 | -0.087 | 48.577
4.5 | 0.888 | 0.01739 | -0.088 | 51.094
5 | 0.946 | 0.01784 | -0.089 | 53.014
5.5 | 1.003 | 0.01725 | -0.089 | 58.162
6 | 1.061 | 0.01776 | -0.09 | 59.747
6.5 | 1.116 | 0.01827 | -0.091 | 61.116
7 | 1.172 | 0.01874 | -0.092 | 62.509
7.5 | 1.227 | 0.02073 | -0.092 | 59.208
8 | 1.282 | 0.02188 | -0.093 | 58.588
8.5 | 1.335 | 0.02304 | -0.094 | 57.915
9 | 1.384 | 0.02462 | -0.094 | 56.205
9.5 | 1.434 | 0.02589 | -0.094 | 55.381
10 | 1.475 | 0.0303 | -0.094 | 48.691
10.5 | 1.525 | 0.03169 | -0.095 | 48.118
11 | 1.54 | 0.03322 | -0.095 | 46.373
11.5 | 1.548 | 0.03488 | -0.095 | 44.399
12 | 1.549 | 0.03674 | -0.096 | 42.164
12.5 | 1.541 | 0.03874 | -0.096 | 39.785
13 | 1.525 | 0.04104 | -0.097 | 37.166
13.5 | 1.5 | 0.04355 | -0.097 | 34.446
14 | 1.466 | 0.04648 | -0.097 | 31.553
14.5 | 1.424 | 0.0496 | -0.097 | 28.715
15 | 1.374 | 0.05319 | -0.097 | 25.826
15.5 | 1.314 | 0.05753 | -0.097 | 22.842
16 | 1.246 | 0.06291 | -0.097 | 19.805
16.5 | 1.168 | 0.07064 | -0.096 | 16.53
17 | 1.083 | 0.08018 | -0.095 | 13.505

## 54. Re 2M Mach 0.25 (2)
BIGFOIL.COM POLAR EXPORT
sg6050
SG6050 |  |  |  | Cl Max: | 1.5847 | at alpha= | 15.5 | deg
XFOIL ncrit=9 |  |  |  | L/D Max: | 142.443 | at alpha= | 5.5 | deg
Re: | 2000000 |  |  | Cd Min: | 0.15694 | at alpha= | -18 | deg
Mach: | 0.25 |  |  | Cl=0 at alpha= | -3.2694 | deg
|  |  |  | @ Cl=0.1, Cd= | 0.006507
|  |  |  | @ Cl=0.4, Cd= | 0.0064748
|  |  |  | @ Cl=0.6, Cd= | 0.0067031
alpha (deg) | Cl | Cd | Cm | Cl/Cd
-18 | -0.7145 | 0.15694 | -0.0128 | -4.5527
-17.5 | -0.7253 | 0.14531 | -0.0194 | -4.9914
-17 | -0.7458 | 0.13242 | -0.0265 | -5.6321
-16.5 | -0.7774 | 0.11811 | -0.0343 | -6.582
-16 | -0.8299 | 0.10109 | -0.0435 | -8.2095
-15.5 | -0.8988 | 0.08226 | -0.0537 | -10.9263
-15 | -0.9661 | 0.06516 | -0.0634 | -14.8266
-14.5 | -1.0203 | 0.05066 | -0.0722 | -20.1402
-14 | -1.0514 | 0.03764 | -0.0823 | -27.933
-13.5 | -1.0585 | 0.02849 | -0.0904 | -37.1534
-13 | -1.0683 | 0.02464 | -0.0858 | -43.3563
-12.5 | -1.0539 | 0.02193 | -0.0816 | -48.0575
-12 | -1.025 | 0.01926 | -0.0787 | -53.2191
-11.5 | -0.9816 | 0.01745 | -0.0769 | -56.2521
-11 | -0.9317 | 0.01605 | -0.0756 | -58.0498
-10.5 | -0.8783 | 0.01488 | -0.0748 | -59.0255
-10 | -0.8222 | 0.01393 | -0.0742 | -59.0237
-9 | -0.7078 | 0.01203 | -0.0737 | -58.8362
-8.5 | -0.6502 | 0.01101 | -0.0736 | -59.0554
-8 | -0.5904 | 0.01027 | -0.0739 | -57.4878
-7.5 | -0.5285 | 0.00988 | -0.0744 | -53.4919
-7 | -0.4663 | 0.00953 | -0.075 | -48.9297
-6.5 | -0.4039 | 0.00921 | -0.0756 | -43.8545
-6 | -0.3413 | 0.00894 | -0.0764 | -38.1767
-5.5 | -0.2788 | 0.00864 | -0.0772 | -32.2685
-5 | -0.216 | 0.00841 | -0.078 | -25.6837
-4.5 | -0.1533 | 0.00811 | -0.0789 | -18.9026
-4 | -0.0908 | 0.00779 | -0.0799 | -11.656
-3.5 | -0.0285 | 0.00732 | -0.081 | -3.8934
-3 | 0.0333 | 0.00673 | -0.0822 | 4.948
-2.5 | 0.0962 | 0.00651 | -0.0834 | 14.7773
-2 | 0.1593 | 0.00646 | -0.0845 | 24.6594
-1.5 | 0.2223 | 0.00645 | -0.0856 | 34.4651
-1 | 0.2852 | 0.00645 | -0.0867 | 44.2171
-0.5 | 0.3482 | 0.00645 | -0.0878 | 53.9845
0 | 0.4109 | 0.00648 | -0.0889 | 63.4105
0.5 | 0.4735 | 0.00655 | -0.09 | 72.2901
1 | 0.5359 | 0.00661 | -0.0911 | 81.0741
1.5 | 0.5981 | 0.0067 | -0.0921 | 89.2687
2 | 0.66 | 0.0068 | -0.0931 | 97.0588
2.5 | 0.7216 | 0.00692 | -0.094 | 104.2775
3 | 0.783 | 0.00699 | -0.095 | 112.0172
3.5 | 0.8441 | 0.0069 | -0.096 | 122.3333
4 | 0.9043 | 0.00676 | -0.0968 | 133.7722
4.5 | 0.9614 | 0.00691 | -0.0966 | 139.1317
5 | 1.0167 | 0.0072 | -0.096 | 141.2083
5.5 | 1.0669 | 0.00749 | -0.0942 | 142.4433
6 | 1.1185 | 0.00786 | -0.0929 | 142.3028
6.5 | 1.1765 | 0.00838 | -0.0931 | 140.3938
7 | 1.2309 | 0.00901 | -0.0927 | 136.6149
7.5 | 1.2782 | 0.01001 | -0.091 | 127.6923
8 | 1.323 | 0.01101 | -0.0889 | 120.1635
8.5 | 1.3601 | 0.01224 | -0.0854 | 111.1193
9 | 1.3891 | 0.01351 | -0.0804 | 102.8201
9.5 | 1.4134 | 0.01502 | -0.075 | 94.1012
10 | 1.4386 | 0.01679 | -0.0705 | 85.682
10.5 | 1.4626 | 0.01888 | -0.0664 | 77.4682
11 | 1.4844 | 0.02134 | -0.0627 | 69.5595
11.5 | 1.5048 | 0.0241 | -0.0593 | 62.4398
12 | 1.5232 | 0.02716 | -0.0562 | 56.0825
12.5 | 1.5372 | 0.03069 | -0.0531 | 50.088
13 | 1.5506 | 0.03441 | -0.0503 | 45.0625
13.5 | 1.5628 | 0.0384 | -0.0479 | 40.6979
14 | 1.5741 | 0.0427 | -0.0458 | 36.8642
14.5 | 1.5789 | 0.04781 | -0.044 | 33.0245
15 | 1.5824 | 0.05334 | -0.0426 | 29.6663
15.5 | 1.5847 | 0.05917 | -0.0416 | 26.7822
16 | 1.5832 | 0.06566 | -0.041 | 24.1121
16.5 | 1.5775 | 0.07283 | -0.0409 | 21.66
17 | 1.567 | 0.08079 | -0.0413 | 19.396
17.5 | 1.5505 | 0.08976 | -0.0424 | 17.2738
18 | 1.5284 | 0.09972 | -0.0443 | 15.3269
18.5 | 1.4995 | 0.11096 | -0.0473 | 13.5139
19 | 1.4798 | 0.12121 | -0.0505 | 12.2086
19.5 | 1.4611 | 0.13165 | -0.0545 | 11.0984
20 | 1.4417 | 0.14243 | -0.0593 | 10.1222

## 55. Re 2M Mach 0.50 (1)
BIGFOIL.COM POLAR EXPORT
sg6050
SG6050 |  |  |  | Cl Max: | 1.314 | at alpha= | 20 | deg
JavaFoil+Calcfoil stall+Eppler ext transition |  |  |  | L/D Max: | 31.11 | at alpha= | 5 | deg
Re: | 2000000 |  |  | Cd Min: | 0.01579 | at alpha= | -2.5 | deg
Mach: | 0.5 |  |  | Cl=0 at alpha= | -3.1806 | deg
|  |  |  | @ Cl=0.1, Cd= | 0.015829
|  |  |  | @ Cl=0.4, Cd= | 0.016996
|  |  |  | @ Cl=0.6, Cd= | 0.020453
alpha (deg) | Cl | Cd | Cm | Cl/Cd
-20 | -0.953 | 0.18756 | -0.03 | -5.082
-19.5 | -0.926 | 0.18418 | -0.03 | -5.025
-19 | -0.898 | 0.18076 | -0.03 | -4.967
-18.5 | -0.87 | 0.17455 | -0.031 | -4.984
-18 | -0.841 | 0.16911 | -0.03 | -4.97
-17.5 | -0.812 | 0.16277 | -0.03 | -4.991
-17 | -0.784 | 0.15531 | -0.031 | -5.049
-16.5 | -0.756 | 0.15328 | -0.031 | -4.935
-16 | -0.728 | 0.14812 | -0.031 | -4.918
-15.5 | -0.702 | 0.14613 | -0.033 | -4.803
-15 | -0.672 | 0.14009 | -0.032 | -4.794
-14.5 | -0.643 | 0.13407 | -0.031 | -4.795
-14 | -0.615 | 0.1289 | -0.031 | -4.769
-13.5 | -0.587 | 0.12729 | -0.032 | -4.608
-13 | -0.559 | 0.12693 | -0.033 | -4.406
-12.5 | -0.529 | 0.11922 | -0.031 | -4.439
-12 | -0.501 | 0.11433 | -0.031 | -4.381
-11.5 | -0.473 | 0.10803 | -0.032 | -4.381
-11 | -0.444 | 0.10005 | -0.03 | -4.435
-10.5 | -0.416 | 0.09514 | -0.031 | -4.372
-10 | -0.391 | 0.08152 | -0.038 | -4.793
-9.5 | -0.359 | 0.0826 | -0.032 | -4.351
-9 | -0.339 | 0.06659 | -0.046 | -5.089
-8.5 | -0.33 | 0.04362 | -0.059 | -7.576
-8 | -0.323 | 0.0273 | -0.068 | -11.847
-7.5 | -0.301 | 0.02281 | -0.072 | -13.191
-7 | -0.271 | 0.01882 | -0.074 | -14.385
-6.5 | -0.235 | 0.01839 | -0.075 | -12.8
-6 | -0.2 | 0.01805 | -0.077 | -11.077
-5.5 | -0.165 | 0.01775 | -0.078 | -9.271
-5 | -0.129 | 0.01759 | -0.079 | -7.341
-4.5 | -0.094 | 0.01734 | -0.08 | -5.402
-4 | -0.058 | 0.01715 | -0.081 | -3.397
-3.5 | -0.023 | 0.01696 | -0.082 | -1.343
-3 | 0.013 | 0.01584 | -0.083 | 0.8
-2.5 | 0.048 | 0.01579 | -0.084 | 3.048
-2 | 0.084 | 0.01582 | -0.085 | 5.285
-1.5 | 0.119 | 0.01584 | -0.086 | 7.516
-1 | 0.154 | 0.01589 | -0.087 | 9.722
-0.5 | 0.19 | 0.01596 | -0.088 | 11.897
0 | 0.225 | 0.01601 | -0.089 | 14.07
0.5 | 0.261 | 0.01619 | -0.09 | 16.097
1 | 0.296 | 0.01641 | -0.091 | 18.039
1.5 | 0.331 | 0.01658 | -0.092 | 19.982
2 | 0.367 | 0.01677 | -0.093 | 21.868
2.5 | 0.402 | 0.01701 | -0.094 | 23.626
3 | 0.437 | 0.01727 | -0.095 | 25.316
3.5 | 0.472 | 0.01763 | -0.096 | 26.794
4 | 0.507 | 0.01803 | -0.097 | 28.149
4.5 | 0.541 | 0.01865 | -0.098 | 29.018
5 | 0.575 | 0.01849 | -0.099 | 31.11
5.5 | 0.609 | 0.02116 | -0.099 | 28.785
6 | 0.643 | 0.02104 | -0.1 | 30.554
6.5 | 0.676 | 0.02185 | -0.101 | 30.926
7 | 0.707 | 0.02284 | -0.101 | 30.967
7.5 | 0.737 | 0.02486 | -0.102 | 29.646
8 | 0.767 | 0.027 | -0.102 | 28.387
8.5 | 0.795 | 0.02974 | -0.102 | 26.746
9 | 0.82 | 0.03602 | -0.102 | 22.758
9.5 | 0.848 | 0.0389 | -0.102 | 21.814
10 | 0.876 | 0.04286 | -0.102 | 20.427
10.5 | 0.903 | 0.04681 | -0.102 | 19.287
11 | 0.911 | 0.05817 | -0.099 | 15.652
11.5 | 0.823 | 0.10563 | -0.044 | 7.792
12 | 0.851 | 0.11005 | -0.048 | 7.736
12.5 | 0.879 | 0.11358 | -0.05 | 7.739
13 | 0.907 | 0.12261 | -0.053 | 7.401
13.5 | 0.935 | 0.12649 | -0.055 | 7.394
14 | 0.969 | 0.13502 | -0.065 | 7.178
14.5 | 0.992 | 0.13572 | -0.061 | 7.309
15 | 1.022 | 0.14269 | -0.065 | 7.165
15.5 | 1.049 | 0.14554 | -0.065 | 7.206
16 | 1.077 | 0.1549 | -0.067 | 6.95
16.5 | 1.112 | 0.15807 | -0.073 | 7.034
17 | 1.133 | 0.16453 | -0.07 | 6.888
17.5 | 1.161 | 0.16953 | -0.072 | 6.848
18 | 1.193 | 0.17444 | -0.076 | 6.841
18.5 | 1.218 | 0.17728 | -0.075 | 6.87
19 | 1.245 | 0.18424 | -0.076 | 6.759
19.5 | 1.275 | 0.18737 | -0.079 | 6.804
20 | 1.314 | 0.19056 | -0.085 | 6.896

## 56. Re 2M Mach 0.50 (2)
BIGFOIL.COM POLAR EXPORT
sg6050
SG6050 |  |  |  | Cl Max: | 1.4869 | at alpha= | 10.5 | deg
XFOIL ncrit=9 |  |  |  | L/D Max: | 137.553 | at alpha= | 5 | deg
Re: | 2000000 |  |  | Cd Min: | 0.13099 | at alpha= | -14 | deg
Mach: | 0.5 |  |  | Cl=0 at alpha= | -3.2569 | deg
|  |  |  | @ Cl=0.1, Cd= | 0.0070314
|  |  |  | @ Cl=0.4, Cd= | 0.0068107
|  |  |  | @ Cl=0.6, Cd= | 0.0070575
alpha (deg) | Cl | Cd | Cm | Cl/Cd
-14 | -0.5192 | 0.13099 | -0.0434 | -3.9637
-13.5 | -0.5391 | 0.12108 | -0.0456 | -4.4524
-13 | -0.5563 | 0.10952 | -0.052 | -5.0794
-12.5 | -0.5802 | 0.09749 | -0.0591 | -5.9514
-12 | -0.6125 | 0.08506 | -0.0667 | -7.2008
-11 | -0.6936 | 0.05962 | -0.0822 | -11.6337
-10.5 | -0.7338 | 0.04746 | -0.0906 | -15.4614
-10 | -0.7657 | 0.03494 | -0.1016 | -21.9147
-9.5 | -0.7946 | 0.02471 | -0.1093 | -32.157
-9 | -0.8014 | 0.0191 | -0.1039 | -41.9581
-8.5 | -0.761 | 0.0155 | -0.0991 | -49.0968
-8 | -0.6978 | 0.01344 | -0.0958 | -51.9196
-7.5 | -0.6277 | 0.0121 | -0.0935 | -51.876
-7 | -0.5576 | 0.01078 | -0.092 | -51.7254
-6.5 | -0.4817 | 0.0103 | -0.0912 | -46.767
-6 | -0.4057 | 0.00991 | -0.0909 | -40.9384
-5.5 | -0.3311 | 0.00947 | -0.0907 | -34.963
-5 | -0.2566 | 0.00909 | -0.0908 | -28.2288
-4.5 | -0.1824 | 0.00872 | -0.0912 | -20.9174
-3.5 | -0.0352 | 0.00811 | -0.0924 | -4.3403
-3 | 0.0372 | 0.00764 | -0.0933 | 4.8691
-2.5 | 0.1084 | 0.00695 | -0.0945 | 15.5971
-2 | 0.1811 | 0.00677 | -0.0956 | 26.7504
-1.5 | 0.2542 | 0.00675 | -0.0967 | 37.6593
-1 | 0.3268 | 0.00676 | -0.0978 | 48.3432
-0.5 | 0.3992 | 0.00681 | -0.0989 | 58.6197
0 | 0.4713 | 0.00687 | -0.1 | 68.6026
0.5 | 0.5431 | 0.00697 | -0.101 | 77.9197
1 | 0.6146 | 0.00708 | -0.102 | 86.8079
2 | 0.7563 | 0.00742 | -0.1036 | 101.9272
2.5 | 0.827 | 0.00761 | -0.1042 | 108.6728
3.5 | 0.9656 | 0.0081 | -0.1046 | 119.2099
4 | 1.0345 | 0.00819 | -0.1048 | 126.3126
4.5 | 1.1018 | 0.00814 | -0.1046 | 135.3563
5 | 1.1637 | 0.00846 | -0.1026 | 137.5532
6 | 1.2653 | 0.00951 | -0.0937 | 133.0494
6.5 | 1.3196 | 0.01035 | -0.0904 | 127.4976
7 | 1.3595 | 0.01146 | -0.0845 | 118.63
7.5 | 1.3918 | 0.01318 | -0.0783 | 105.5994
8 | 1.4132 | 0.01584 | -0.0718 | 89.2172
9 | 1.4569 | 0.02237 | -0.0615 | 65.1274
9.5 | 1.4707 | 0.02645 | -0.0567 | 55.603
10 | 1.4809 | 0.03095 | -0.0521 | 47.8481
10.5 | 1.4869 | 0.03597 | -0.0478 | 41.3372
11 | 1.4869 | 0.0418 | -0.0441 | 35.5718
11.5 | 1.4863 | 0.04805 | -0.041 | 30.9324
12 | 1.4865 | 0.05457 | -0.0385 | 27.2402
12.5 | 1.482 | 0.06178 | -0.0367 | 23.9883
13 | 1.4726 | 0.06977 | -0.0355 | 21.1065
13.5 | 1.4556 | 0.07877 | -0.0352 | 18.4791
14 | 1.4336 | 0.08866 | -0.0359 | 16.1696
14.5 | 1.4074 | 0.09932 | -0.0376 | 14.1704
15 | 1.3798 | 0.11062 | -0.0405 | 12.4733
15.5 | 1.3529 | 0.12231 | -0.0445 | 11.0612

## 57. Re 3M Mach 0.00 (1)
BIGFOIL.COM POLAR EXPORT
sg6050
SG6050 |  |  |  | Cl Max: | 1.605 | at alpha= | 13.5 | deg
JavaFoil+Calcfoil stall+Eppler ext transition |  |  |  | L/D Max: | 67.91 | at alpha= | 8 | deg
Re: | 3000000 |  |  | Cd Min: | 0.01527 | at alpha= | -2 | deg
Mach: | 0 |  |  | Cl=0 at alpha= | -3.1774 | deg
|  |  |  | @ Cl=0.1, Cd= | 0.015277
|  |  |  | @ Cl=0.4, Cd= | 0.015577
|  |  |  | @ Cl=0.6, Cd= | 0.015982
alpha (deg) | Cl | Cd | Cm | Cl/Cd
-16.5 | -0.768 | 0.11502 | -0.032 | -6.678
-16 | -0.781 | 0.10629 | -0.034 | -7.344
-15.5 | -0.795 | 0.09496 | -0.036 | -8.368
-15 | -0.814 | 0.07861 | -0.039 | -10.357
-14.5 | -0.824 | 0.06903 | -0.041 | -11.932
-14 | -0.825 | 0.06355 | -0.043 | -12.976
-13.5 | -0.826 | 0.0559 | -0.044 | -14.783
-13 | -0.823 | 0.05007 | -0.046 | -16.436
-12.5 | -0.827 | 0.04037 | -0.049 | -20.491
-12 | -0.828 | 0.0328 | -0.051 | -25.226
-11.5 | -0.831 | 0.02615 | -0.054 | -31.767
-11 | -0.81 | 0.02432 | -0.056 | -33.304
-10.5 | -0.784 | 0.02286 | -0.057 | -34.298
-10 | -0.755 | 0.02181 | -0.059 | -34.625
-9.5 | -0.717 | 0.01949 | -0.06 | -36.798
-9 | -0.721 | 0.0188 | -0.061 | -38.32
-8.5 | -0.659 | 0.01781 | -0.062 | -36.985
-8 | -0.597 | 0.01759 | -0.063 | -33.95
-7.5 | -0.535 | 0.01739 | -0.064 | -30.776
-7 | -0.473 | 0.01721 | -0.065 | -27.519
-6.5 | -0.412 | 0.01705 | -0.065 | -24.136
-6 | -0.35 | 0.01689 | -0.066 | -20.702
-5.5 | -0.288 | 0.01675 | -0.067 | -17.177
-5 | -0.226 | 0.01661 | -0.068 | -13.597
-4.5 | -0.164 | 0.01647 | -0.069 | -9.947
-4 | -0.102 | 0.01638 | -0.07 | -6.218
-3.5 | -0.04 | 0.01536 | -0.071 | -2.594
-3 | 0.022 | 0.01531 | -0.072 | 1.448
-2.5 | 0.084 | 0.01528 | -0.072 | 5.51
-2 | 0.146 | 0.01527 | -0.073 | 9.572
-1.5 | 0.208 | 0.01535 | -0.074 | 13.565
-1 | 0.27 | 0.01539 | -0.075 | 17.554
-0.5 | 0.332 | 0.01543 | -0.076 | 21.524
0 | 0.365 | 0.01551 | -0.077 | 23.523
0.5 | 0.422 | 0.01562 | -0.078 | 27.021
1 | 0.479 | 0.01573 | -0.079 | 30.478
1.5 | 0.537 | 0.01583 | -0.08 | 33.885
2 | 0.594 | 0.01596 | -0.08 | 37.205
2.5 | 0.651 | 0.01617 | -0.081 | 40.256
3 | 0.708 | 0.01633 | -0.082 | 43.345
3.5 | 0.765 | 0.01647 | -0.083 | 46.449
4 | 0.822 | 0.01666 | -0.084 | 49.331
4.5 | 0.879 | 0.01688 | -0.085 | 52.052
5 | 0.936 | 0.01712 | -0.086 | 54.65
5.5 | 0.993 | 0.01764 | -0.087 | 56.263
6 | 1.049 | 0.01712 | -0.087 | 61.298
6.5 | 1.106 | 0.01748 | -0.088 | 63.296
7 | 1.163 | 0.01773 | -0.089 | 65.6
7.5 | 1.217 | 0.01854 | -0.09 | 65.643
8 | 1.271 | 0.01871 | -0.09 | 67.91
8.5 | 1.325 | 0.02174 | -0.091 | 60.956
9 | 1.378 | 0.0228 | -0.092 | 60.46
9.5 | 1.429 | 0.02404 | -0.092 | 59.426
10 | 1.478 | 0.0253 | -0.093 | 58.423
10.5 | 1.522 | 0.02797 | -0.093 | 54.401
11 | 1.547 | 0.02908 | -0.093 | 53.207
11.5 | 1.569 | 0.03029 | -0.094 | 51.791
12 | 1.585 | 0.03156 | -0.094 | 50.221
12.5 | 1.597 | 0.03298 | -0.094 | 48.409
13 | 1.603 | 0.03455 | -0.095 | 46.402
13.5 | 1.605 | 0.03623 | -0.095 | 44.305
14 | 1.602 | 0.03805 | -0.095 | 42.093
14.5 | 1.594 | 0.04007 | -0.096 | 39.776
15 | 1.582 | 0.04218 | -0.096 | 37.499
15.5 | 1.565 | 0.04458 | -0.096 | 35.095
16 | 1.544 | 0.04733 | -0.097 | 32.61
16.5 | 1.519 | 0.05015 | -0.097 | 30.293
17 | 1.491 | 0.05336 | -0.097 | 27.945
17.5 | 1.46 | 0.05681 | -0.097 | 25.702
18 | 1.426 | 0.06078 | -0.097 | 23.458
18.5 | 1.388 | 0.06594 | -0.097 | 21.041

## 58. Re 3M Mach 0.00 (2)
BIGFOIL.COM POLAR EXPORT
sg6050
SG6050 |  |  |  | Cl Max: | 1.7098 | at alpha= | 18 | deg
XFOIL ncrit=9 |  |  |  | L/D Max: | 149.369 | at alpha= | 5.5 | deg
Re: | 3000000 |  |  | Cd Min: | 0.15991 | at alpha= | -20 | deg
Mach: | 0 |  |  | Cl=0 at alpha= | -3.2793 | deg
|  |  |  | @ Cl=0.1, Cd= | 0.0059995
|  |  |  | @ Cl=0.4, Cd= | 0.0059336
|  |  |  | @ Cl=0.6, Cd= | 0.0062093
alpha (deg) | Cl | Cd | Cm | Cl/Cd
-20 | -0.8385 | 0.15991 | -0.0048 | -5.2436
-19.5 | -0.9048 | 0.13756 | -0.0174 | -6.5775
-19 | -1.0709 | 0.09962 | -0.0375 | -10.7498
-18.5 | -1.1586 | 0.07799 | -0.0491 | -14.8558
-18 | -1.2244 | 0.06186 | -0.0578 | -19.7931
-17.5 | -1.2718 | 0.04825 | -0.0657 | -26.3585
-17 | -1.2963 | 0.03675 | -0.0742 | -35.2735
-16.5 | -1.3026 | 0.02925 | -0.0791 | -44.5333
-16 | -1.2998 | 0.02503 | -0.0787 | -51.9297
-15.5 | -1.2939 | 0.02249 | -0.0745 | -57.5322
-15 | -1.2622 | 0.02066 | -0.0731 | -61.0939
-14.5 | -1.2267 | 0.01921 | -0.0713 | -63.8574
-14 | -1.1952 | 0.01811 | -0.0679 | -65.9967
-13.5 | -1.152 | 0.01707 | -0.0667 | -67.4868
-13 | -1.1052 | 0.01611 | -0.0661 | -68.6034
-12.5 | -1.0559 | 0.01524 | -0.0658 | -69.2848
-12 | -1.0048 | 0.01446 | -0.0657 | -69.4882
-11.5 | -0.9521 | 0.01378 | -0.0658 | -69.0929
-11 | -0.8998 | 0.01291 | -0.0658 | -69.6979
-10.5 | -0.8455 | 0.01222 | -0.0661 | -69.1899
-10 | -0.7899 | 0.01165 | -0.0665 | -67.8026
-9 | -0.6784 | 0.01026 | -0.0675 | -66.1209
-8.5 | -0.6222 | 0.00954 | -0.0681 | -65.2201
-8 | -0.564 | 0.00908 | -0.069 | -62.1145
-7.5 | -0.5051 | 0.00882 | -0.0698 | -57.2676
-7 | -0.4459 | 0.00849 | -0.0708 | -52.5206
-6.5 | -0.3863 | 0.00831 | -0.0717 | -46.4862
-6 | -0.3266 | 0.00802 | -0.0727 | -40.7232
-5.5 | -0.2667 | 0.00785 | -0.0737 | -33.9745
-5 | -0.2067 | 0.00759 | -0.0747 | -27.2332
-4.5 | -0.1466 | 0.00738 | -0.0758 | -19.8645
-4 | -0.0865 | 0.00712 | -0.0769 | -12.1489
-3.5 | -0.0264 | 0.0068 | -0.078 | -3.8824
-3 | 0.0334 | 0.00634 | -0.0793 | 5.2681
-2.5 | 0.0936 | 0.00601 | -0.0805 | 15.574
-2 | 0.1543 | 0.00591 | -0.0817 | 26.1083
-1.5 | 0.2149 | 0.0059 | -0.0829 | 36.4237
-1 | 0.2755 | 0.00589 | -0.084 | 46.7742
-0.5 | 0.336 | 0.00591 | -0.0851 | 56.8528
0 | 0.3964 | 0.00593 | -0.0863 | 66.8465
0.5 | 0.4567 | 0.00599 | -0.0873 | 76.2437
1 | 0.5168 | 0.00607 | -0.0884 | 85.14
2 | 0.6363 | 0.00627 | -0.0905 | 101.4833
2.5 | 0.6957 | 0.0064 | -0.0915 | 108.7031
3 | 0.7547 | 0.00654 | -0.0925 | 115.3976
3.5 | 0.8133 | 0.00664 | -0.0935 | 122.4849
4 | 0.8721 | 0.00658 | -0.0947 | 132.538
4.5 | 0.9301 | 0.00655 | -0.0957 | 142
5 | 0.9863 | 0.00665 | -0.0961 | 148.3158
5.5 | 1.0411 | 0.00697 | -0.0962 | 149.3687
6 | 1.0938 | 0.00734 | -0.0959 | 149.0191
6.5 | 1.1392 | 0.0077 | -0.0939 | 147.9481
7 | 1.1872 | 0.00836 | -0.0929 | 142.0096
7.5 | 1.2369 | 0.00915 | -0.0924 | 135.1803
8 | 1.2833 | 0.01007 | -0.0914 | 127.4379
8.5 | 1.3283 | 0.01098 | -0.0901 | 120.9745
9 | 1.37 | 0.01196 | -0.0882 | 114.5485
9.5 | 1.4089 | 0.01292 | -0.0858 | 109.048
10 | 1.4426 | 0.01393 | -0.0825 | 103.5607
10.5 | 1.4685 | 0.01511 | -0.0779 | 97.1873
11 | 1.4946 | 0.01653 | -0.0739 | 90.4174
11.5 | 1.5224 | 0.01803 | -0.0706 | 84.437
12 | 1.5476 | 0.01985 | -0.0675 | 77.9647
12.5 | 1.57 | 0.02202 | -0.0644 | 71.2988
13 | 1.5916 | 0.02438 | -0.0617 | 65.283
13.5 | 1.6135 | 0.02684 | -0.0593 | 60.1155
14 | 1.6329 | 0.02957 | -0.057 | 55.2215
14.5 | 1.6524 | 0.03238 | -0.055 | 51.0315
15 | 1.6674 | 0.03565 | -0.053 | 46.7714
15.5 | 1.6793 | 0.03936 | -0.0511 | 42.6651
16 | 1.6856 | 0.0438 | -0.0492 | 38.484
16.5 | 1.6957 | 0.04801 | -0.048 | 35.3197
17 | 1.7036 | 0.05266 | -0.047 | 32.3509
17.5 | 1.7082 | 0.05776 | -0.0463 | 29.5741
18 | 1.7098 | 0.0634 | -0.0458 | 26.9685
18.5 | 1.7079 | 0.06961 | -0.0457 | 24.5353
19 | 1.7033 | 0.07626 | -0.0459 | 22.3354
19.5 | 1.6952 | 0.08357 | -0.0466 | 20.2848
20 | 1.6827 | 0.09157 | -0.0477 | 18.3761

## 59. Re 3M Mach 0.10 (1)
BIGFOIL.COM POLAR EXPORT
sg6050
SG6050 |  |  |  | Cl Max: | 1.596 | at alpha= | 13 | deg
JavaFoil+Calcfoil stall+Eppler ext transition |  |  |  | L/D Max: | 67.711 | at alpha= | 8 | deg
Re: | 3000000 |  |  | Cd Min: | 0.01528 | at alpha= | -2.5 | deg
Mach: | 0.1 |  |  | Cl=0 at alpha= | -3.1774 | deg
|  |  |  | @ Cl=0.1, Cd= | 0.01528
|  |  |  | @ Cl=0.4, Cd= | 0.015586
|  |  |  | @ Cl=0.6, Cd= | 0.015988
alpha (deg) | Cl | Cd | Cm | Cl/Cd
-16.5 | -0.735 | 0.11963 | -0.031 | -6.147
-16 | -0.75 | 0.1111 | -0.033 | -6.753
-15.5 | -0.765 | 0.10133 | -0.035 | -7.548
-15 | -0.786 | 0.085 | -0.038 | -9.249
-14.5 | -0.801 | 0.07352 | -0.041 | -10.892
-14 | -0.806 | 0.06683 | -0.042 | -12.063
-13.5 | -0.812 | 0.058 | -0.044 | -13.998
-13 | -0.809 | 0.05295 | -0.046 | -15.278
-12.5 | -0.812 | 0.04381 | -0.048 | -18.541
-12 | -0.815 | 0.03525 | -0.051 | -23.122
-11.5 | -0.819 | 0.0277 | -0.054 | -29.576
-11 | -0.806 | 0.02478 | -0.056 | -32.53
-10.5 | -0.781 | 0.02319 | -0.057 | -33.696
-10 | -0.755 | 0.02198 | -0.059 | -34.326
-9.5 | -0.718 | 0.01961 | -0.06 | -36.638
-9 | -0.724 | 0.01888 | -0.061 | -38.347
-8.5 | -0.662 | 0.01785 | -0.062 | -37.09
-8 | -0.6 | 0.01763 | -0.063 | -34.039
-7.5 | -0.538 | 0.01742 | -0.064 | -30.882
-7 | -0.476 | 0.01723 | -0.065 | -27.618
-6.5 | -0.414 | 0.01708 | -0.066 | -24.222
-6 | -0.351 | 0.01692 | -0.067 | -20.771
-5.5 | -0.289 | 0.01677 | -0.067 | -17.245
-5 | -0.227 | 0.01662 | -0.068 | -13.651
-4.5 | -0.165 | 0.01648 | -0.069 | -9.988
-4 | -0.102 | 0.01639 | -0.07 | -6.245
-3.5 | -0.04 | 0.01541 | -0.071 | -2.598
-3 | 0.022 | 0.01536 | -0.072 | 1.45
-2.5 | 0.085 | 0.01528 | -0.073 | 5.536
-2 | 0.147 | 0.01528 | -0.074 | 9.617
-1.5 | 0.209 | 0.01535 | -0.075 | 13.627
-1 | 0.271 | 0.0154 | -0.076 | 17.634
-0.5 | 0.334 | 0.01543 | -0.076 | 21.623
0 | 0.366 | 0.01552 | -0.077 | 23.558
0.5 | 0.423 | 0.01563 | -0.078 | 27.064
1 | 0.48 | 0.01574 | -0.079 | 30.522
1.5 | 0.538 | 0.01585 | -0.08 | 33.937
2 | 0.595 | 0.01597 | -0.081 | 37.251
2.5 | 0.652 | 0.01618 | -0.082 | 40.309
3 | 0.709 | 0.01635 | -0.083 | 43.384
3.5 | 0.767 | 0.01649 | -0.084 | 46.485
4 | 0.824 | 0.01669 | -0.084 | 49.362
4.5 | 0.881 | 0.01691 | -0.085 | 52.075
5 | 0.938 | 0.01716 | -0.086 | 54.648
5.5 | 0.995 | 0.01768 | -0.087 | 56.262
6 | 1.052 | 0.01717 | -0.088 | 61.255
6.5 | 1.109 | 0.01753 | -0.089 | 63.23
7 | 1.165 | 0.01779 | -0.09 | 65.505
7.5 | 1.219 | 0.01866 | -0.09 | 65.353
8 | 1.273 | 0.01881 | -0.091 | 67.711
8.5 | 1.328 | 0.02189 | -0.092 | 60.677
9 | 1.381 | 0.02297 | -0.092 | 60.114
9.5 | 1.431 | 0.02422 | -0.093 | 59.069
10 | 1.474 | 0.02741 | -0.093 | 53.77
10.5 | 1.524 | 0.02826 | -0.093 | 53.92
11 | 1.548 | 0.02941 | -0.093 | 52.642
11.5 | 1.568 | 0.03064 | -0.094 | 51.178
12 | 1.583 | 0.03199 | -0.094 | 49.473
12.5 | 1.592 | 0.03347 | -0.095 | 47.569
13 | 1.596 | 0.03507 | -0.095 | 45.503
13.5 | 1.595 | 0.03682 | -0.095 | 43.317
14 | 1.588 | 0.03878 | -0.096 | 40.955
14.5 | 1.577 | 0.04086 | -0.096 | 38.593
15 | 1.56 | 0.04315 | -0.096 | 36.16
15.5 | 1.539 | 0.04561 | -0.097 | 33.747
16 | 1.513 | 0.04855 | -0.097 | 31.17
16.5 | 1.484 | 0.05149 | -0.097 | 28.821
17 | 1.451 | 0.05496 | -0.097 | 26.405
17.5 | 1.414 | 0.05882 | -0.097 | 24.048
18 | 1.374 | 0.06351 | -0.097 | 21.631

## 60. Re 3M Mach 0.10 (2)
BIGFOIL.COM POLAR EXPORT
sg6050
SG6050 |  |  |  | Cl Max: | 1.6981 | at alpha= | 17.5 | deg
XFOIL ncrit=9 |  |  |  | L/D Max: | 149.458 | at alpha= | 5.5 | deg
Re: | 3000000 |  |  | Cd Min: | 0.16823 | at alpha= | -20 | deg
Mach: | 0.1 |  |  | Cl=0 at alpha= | -3.2791 | deg
|  |  |  | @ Cl=0.1, Cd= | 0.0060195
|  |  |  | @ Cl=0.4, Cd= | 0.0059413
|  |  |  | @ Cl=0.6, Cd= | 0.0062321
alpha (deg) | Cl | Cd | Cm | Cl/Cd
-20 | -0.8076 | 0.16823 | -0.0009 | -4.8006
-19.5 | -0.8299 | 0.15427 | -0.0092 | -5.3795
-19 | -0.9117 | 0.12949 | -0.023 | -7.0407
-18.5 | -1.0565 | 0.0963 | -0.0406 | -10.9709
-18 | -1.1377 | 0.07602 | -0.0516 | -14.9658
-17.5 | -1.2009 | 0.06036 | -0.0602 | -19.8956
-17 | -1.2479 | 0.04668 | -0.0684 | -26.7331
-16.5 | -1.2704 | 0.03528 | -0.0772 | -36.0091
-16 | -1.2766 | 0.02811 | -0.0814 | -45.4144
-15.5 | -1.2742 | 0.02421 | -0.0799 | -52.6311
-15 | -1.2619 | 0.02187 | -0.0761 | -57.7
-14.5 | -1.2281 | 0.02011 | -0.0744 | -61.0691
-14 | -1.2001 | 0.01884 | -0.0704 | -63.6996
-13.5 | -1.1583 | 0.01766 | -0.0689 | -65.5889
-13 | -1.1123 | 0.01659 | -0.068 | -67.0464
-12.5 | -1.0634 | 0.01562 | -0.0675 | -68.0794
-12 | -1.0124 | 0.01476 | -0.0672 | -68.5908
-11.5 | -0.9596 | 0.014 | -0.0671 | -68.5429
-11 | -0.9066 | 0.01316 | -0.067 | -68.8906
-10.5 | -0.8522 | 0.0124 | -0.0672 | -68.7258
-10 | -0.7963 | 0.01178 | -0.0675 | -67.5976
-9.5 | -0.7399 | 0.01118 | -0.0679 | -66.1807
-9 | -0.6834 | 0.01045 | -0.0683 | -65.3971
-8.5 | -0.6269 | 0.00965 | -0.0689 | -64.9637
-8 | -0.5685 | 0.00916 | -0.0696 | -62.0633
-7.5 | -0.5091 | 0.00885 | -0.0704 | -57.5254
-7 | -0.4493 | 0.00853 | -0.0713 | -52.6729
-6.5 | -0.3893 | 0.00834 | -0.0722 | -46.6787
-6 | -0.3291 | 0.00804 | -0.0732 | -40.9328
-5.5 | -0.2687 | 0.00788 | -0.0742 | -34.099
-5 | -0.2082 | 0.00761 | -0.0752 | -27.3587
-4.5 | -0.1477 | 0.0074 | -0.0763 | -19.9595
-4 | -0.0871 | 0.00715 | -0.0773 | -12.1818
-3.5 | -0.0266 | 0.00683 | -0.0785 | -3.8946
-3 | 0.0336 | 0.00638 | -0.0797 | 5.2665
-2.5 | 0.0942 | 0.00603 | -0.081 | 15.6219
-2 | 0.1552 | 0.00592 | -0.0822 | 26.2162
-1.5 | 0.2162 | 0.0059 | -0.0833 | 36.6441
-1 | 0.2772 | 0.0059 | -0.0845 | 46.9831
-0.5 | 0.3381 | 0.00592 | -0.0856 | 57.1115
0 | 0.3989 | 0.00594 | -0.0867 | 67.1549
0.5 | 0.4595 | 0.00601 | -0.0878 | 76.4559
1 | 0.52 | 0.00609 | -0.0889 | 85.3859
2.5 | 0.7001 | 0.00641 | -0.092 | 109.22
3 | 0.7594 | 0.00657 | -0.093 | 115.586
3.5 | 0.8185 | 0.00667 | -0.0939 | 122.7136
4 | 0.8775 | 0.00663 | -0.0951 | 132.3529
4.5 | 0.9361 | 0.0066 | -0.0961 | 141.8333
5 | 0.9925 | 0.0067 | -0.0965 | 148.1343
5.5 | 1.0477 | 0.00701 | -0.0966 | 149.4579
6 | 1.1007 | 0.00739 | -0.0963 | 148.9445
6.5 | 1.1466 | 0.00775 | -0.0942 | 147.9484
7 | 1.1945 | 0.00841 | -0.0931 | 142.0333
7.5 | 1.2443 | 0.00922 | -0.0925 | 134.9566
8 | 1.2906 | 0.01016 | -0.0913 | 127.0276
8.5 | 1.3349 | 0.01112 | -0.0898 | 120.045
9 | 1.3765 | 0.01209 | -0.0877 | 113.8544
9.5 | 1.4145 | 0.01308 | -0.085 | 108.1422
10 | 1.4436 | 0.01419 | -0.0807 | 101.7336
10.5 | 1.4706 | 0.01544 | -0.0763 | 95.2461
11 | 1.4972 | 0.01693 | -0.0725 | 88.4347
11.5 | 1.5241 | 0.01859 | -0.0692 | 81.9849
12 | 1.5492 | 0.02052 | -0.066 | 75.4971
12.5 | 1.5703 | 0.02289 | -0.0629 | 68.602
13 | 1.5924 | 0.02532 | -0.0603 | 62.891
13.5 | 1.6125 | 0.02802 | -0.0578 | 57.5482
14 | 1.6325 | 0.03079 | -0.0556 | 53.0205
14.5 | 1.6502 | 0.03385 | -0.0535 | 48.7504
15 | 1.6637 | 0.03739 | -0.0514 | 44.4959
15.5 | 1.6735 | 0.04145 | -0.0495 | 40.3739
16 | 1.6803 | 0.04598 | -0.0479 | 36.5441
16.5 | 1.6897 | 0.05045 | -0.0467 | 33.4926
17 | 1.6955 | 0.05547 | -0.0458 | 30.5661
17.5 | 1.6981 | 0.06097 | -0.0451 | 27.8514
18 | 1.6978 | 0.06699 | -0.0448 | 25.3441
18.5 | 1.6932 | 0.07366 | -0.0449 | 22.9867
19 | 1.6857 | 0.0809 | -0.0454 | 20.8368
19.5 | 1.6754 | 0.08862 | -0.0463 | 18.9054
20 | 1.6602 | 0.09717 | -0.0477 | 17.0855

## 61. Re 3M Mach 0.25 (1)
BIGFOIL.COM POLAR EXPORT
sg6050
SG6050 |  |  |  | Cl Max: | 1.555 | at alpha= | 11.5 | deg
JavaFoil+Calcfoil stall+Eppler ext transition |  |  |  | L/D Max: | 66.037 | at alpha= | 7.5 | deg
Re: | 3000000 |  |  | Cd Min: | 0.01531 | at alpha= | -2 | deg
Mach: | 0.25 |  |  | Cl=0 at alpha= | -3.1797 | deg
|  |  |  | @ Cl=0.1, Cd= | 0.015366
|  |  |  | @ Cl=0.4, Cd= | 0.015643
|  |  |  | @ Cl=0.6, Cd= | 0.01606
alpha (deg) | Cl | Cd | Cm | Cl/Cd
-15.5 | -0.55 | 0.12136 | -0.031 | -4.531
-15 | -0.588 | 0.11301 | -0.032 | -5.205
-14.5 | -0.621 | 0.10683 | -0.033 | -5.808
-14 | -0.648 | 0.09913 | -0.035 | -6.541
-13.5 | -0.679 | 0.08421 | -0.039 | -8.069
-13 | -0.71 | 0.06843 | -0.043 | -10.375
-12.5 | -0.726 | 0.05967 | -0.046 | -12.163
-12 | -0.734 | 0.05203 | -0.048 | -14.109
-11.5 | -0.746 | 0.0412 | -0.051 | -18.107
-11 | -0.753 | 0.0327 | -0.054 | -23.021
-10.5 | -0.76 | 0.02559 | -0.058 | -29.707
-10 | -0.74 | 0.02362 | -0.06 | -31.327
-9.5 | -0.714 | 0.02221 | -0.061 | -32.148
-9 | -0.743 | 0.02054 | -0.063 | -36.158
-8.5 | -0.68 | 0.01872 | -0.064 | -36.35
-8 | -0.617 | 0.01783 | -0.065 | -34.583
-7.5 | -0.553 | 0.0176 | -0.066 | -31.417
-7 | -0.489 | 0.01738 | -0.067 | -28.136
-6.5 | -0.425 | 0.0172 | -0.068 | -24.721
-6 | -0.361 | 0.01703 | -0.068 | -21.21
-5.5 | -0.297 | 0.01686 | -0.069 | -17.625
-5 | -0.233 | 0.0167 | -0.07 | -13.961
-4.5 | -0.169 | 0.01656 | -0.071 | -10.218
-4 | -0.105 | 0.01645 | -0.072 | -6.392
-3.5 | -0.041 | 0.01632 | -0.073 | -2.52
-3 | 0.023 | 0.01541 | -0.074 | 1.486
-2.5 | 0.087 | 0.01538 | -0.075 | 5.653
-2 | 0.151 | 0.01531 | -0.076 | 9.861
-1.5 | 0.215 | 0.01539 | -0.077 | 13.97
-1 | 0.279 | 0.01543 | -0.078 | 18.077
-0.5 | 0.343 | 0.01548 | -0.079 | 22.16
0 | 0.369 | 0.01559 | -0.079 | 23.667
0.5 | 0.427 | 0.01569 | -0.08 | 27.202
1 | 0.485 | 0.0158 | -0.081 | 30.673
1.5 | 0.542 | 0.01591 | -0.082 | 34.09
2 | 0.6 | 0.01606 | -0.083 | 37.381
2.5 | 0.658 | 0.01627 | -0.084 | 40.428
3 | 0.716 | 0.01648 | -0.085 | 43.429
3.5 | 0.773 | 0.01666 | -0.086 | 46.413
4 | 0.831 | 0.01686 | -0.087 | 49.273
4.5 | 0.888 | 0.01707 | -0.088 | 52.055
5 | 0.946 | 0.01755 | -0.089 | 53.908
5.5 | 1.003 | 0.01792 | -0.089 | 55.981
6 | 1.061 | 0.01828 | -0.09 | 58.05
6.5 | 1.118 | 0.01788 | -0.091 | 62.538
7 | 1.173 | 0.01837 | -0.092 | 63.875
7.5 | 1.228 | 0.01859 | -0.093 | 66.037
8 | 1.283 | 0.02165 | -0.093 | 59.269
8.5 | 1.336 | 0.02288 | -0.094 | 58.393
9 | 1.387 | 0.02406 | -0.094 | 57.657
9.5 | 1.437 | 0.02547 | -0.095 | 56.436
10 | 1.481 | 0.0289 | -0.095 | 51.247
10.5 | 1.531 | 0.03013 | -0.095 | 50.804
11 | 1.546 | 0.03136 | -0.096 | 49.31
11.5 | 1.555 | 0.03286 | -0.096 | 47.304
12 | 1.555 | 0.03458 | -0.096 | 44.966
12.5 | 1.547 | 0.0364 | -0.097 | 42.513
13 | 1.531 | 0.0385 | -0.097 | 39.773
13.5 | 1.506 | 0.0408 | -0.097 | 36.925
14 | 1.472 | 0.04345 | -0.098 | 33.89
14.5 | 1.43 | 0.04628 | -0.098 | 30.901
15 | 1.38 | 0.04959 | -0.098 | 27.821
15.5 | 1.321 | 0.05326 | -0.098 | 24.802
16 | 1.254 | 0.05776 | -0.098 | 21.714
16.5 | 1.178 | 0.06404 | -0.097 | 18.397

## 62. Re 3M Mach 0.25 (2)
BIGFOIL.COM POLAR EXPORT
sg6050
SG6050 |  |  |  | Cl Max: | 1.6426 | at alpha= | 16 | deg
XFOIL ncrit=9 |  |  |  | L/D Max: | 149.188 | at alpha= | 5.5 | deg
Re: | 3000000 |  |  | Cd Min: | 0.16199 | at alpha= | -18.5 | deg
Mach: | 0.25 |  |  | Cl=0 at alpha= | -3.2764 | deg
|  |  |  | @ Cl=0.1, Cd= | 0.0061136
|  |  |  | @ Cl=0.4, Cd= | 0.006004
|  |  |  | @ Cl=0.6, Cd= | 0.0062695
alpha (deg) | Cl | Cd | Cm | Cl/Cd
-18.5 | -0.7388 | 0.16199 | -0.0095 | -4.5608
-18 | -0.7476 | 0.15069 | -0.0161 | -4.9612
-17.5 | -0.7737 | 0.13662 | -0.0241 | -5.6632
-17 | -0.8319 | 0.11772 | -0.0348 | -7.0668
-16.5 | -0.9286 | 0.09405 | -0.0479 | -9.8735
-16 | -1.0169 | 0.07336 | -0.0595 | -13.8618
-15.5 | -1.084 | 0.05727 | -0.069 | -18.9279
-15 | -1.1313 | 0.04339 | -0.0782 | -26.0728
-14.5 | -1.1508 | 0.03174 | -0.0884 | -36.2571
-14 | -1.1581 | 0.02569 | -0.0898 | -45.0798
-13.5 | -1.162 | 0.0228 | -0.0836 | -50.9649
-13 | -1.1338 | 0.02053 | -0.0805 | -55.2265
-12.5 | -1.0943 | 0.01866 | -0.0782 | -58.6442
-12 | -1.0481 | 0.0171 | -0.0765 | -61.2924
-11.5 | -0.9975 | 0.01577 | -0.0753 | -63.253
-11 | -0.9436 | 0.01466 | -0.0744 | -64.3656
-10.5 | -0.8874 | 0.01373 | -0.0738 | -64.6322
-10 | -0.8311 | 0.01267 | -0.0732 | -65.5959
-9.5 | -0.7723 | 0.0119 | -0.0731 | -64.8992
-9 | -0.7125 | 0.01122 | -0.0731 | -63.5027
-8.5 | -0.6525 | 0.01049 | -0.0732 | -62.2021
-8 | -0.5933 | 0.00955 | -0.0735 | -62.1257
-7.5 | -0.5315 | 0.00905 | -0.074 | -58.7293
-7 | -0.4688 | 0.00875 | -0.0746 | -53.5771
-6.5 | -0.4059 | 0.00846 | -0.0754 | -47.9787
-6 | -0.343 | 0.00821 | -0.0761 | -41.7783
-5.5 | -0.2799 | 0.00797 | -0.077 | -35.1192
-5 | -0.217 | 0.00774 | -0.0779 | -28.0362
-4.5 | -0.1538 | 0.00753 | -0.0789 | -20.425
-4 | -0.0909 | 0.00729 | -0.0799 | -12.4691
-3.5 | -0.028 | 0.00698 | -0.081 | -4.0115
-3 | 0.0346 | 0.00655 | -0.0822 | 5.2824
-2.5 | 0.0971 | 0.00612 | -0.0835 | 15.866
-2 | 0.1602 | 0.00598 | -0.0847 | 26.7893
-1.5 | 0.2235 | 0.00594 | -0.0859 | 37.6263
-1 | 0.2867 | 0.00594 | -0.087 | 48.266
-0.5 | 0.3497 | 0.00598 | -0.0882 | 58.4783
0 | 0.4125 | 0.00601 | -0.0893 | 68.6356
0.5 | 0.4753 | 0.00609 | -0.0904 | 78.046
1 | 0.5379 | 0.00617 | -0.0915 | 87.1799
1.5 | 0.6003 | 0.00627 | -0.0926 | 95.7416
2 | 0.6625 | 0.00638 | -0.0936 | 103.8401
3.5 | 0.8467 | 0.00687 | -0.0963 | 123.246
4 | 0.9078 | 0.00688 | -0.0973 | 131.9477
4.5 | 0.9685 | 0.00688 | -0.0983 | 140.7703
5 | 1.0276 | 0.00691 | -0.0987 | 148.712
5.5 | 1.0846 | 0.00727 | -0.0986 | 149.1884
6 | 1.1389 | 0.00768 | -0.0978 | 148.2943
6.5 | 1.1868 | 0.00808 | -0.0956 | 146.8812
7 | 1.2337 | 0.00881 | -0.0936 | 140.0341
7.5 | 1.2828 | 0.00973 | -0.0922 | 131.8397
8 | 1.3276 | 0.01077 | -0.0901 | 123.2683
8.5 | 1.3697 | 0.0118 | -0.0874 | 116.0763
9 | 1.4037 | 0.01299 | -0.0833 | 108.06
9.5 | 1.4299 | 0.01427 | -0.0778 | 100.2032
10 | 1.4579 | 0.01578 | -0.0734 | 92.3891
10.5 | 1.4835 | 0.01765 | -0.0692 | 84.051
11 | 1.5084 | 0.0198 | -0.0655 | 76.1818
11.5 | 1.5318 | 0.02226 | -0.0621 | 68.814
12 | 1.5511 | 0.02515 | -0.0587 | 61.674
12.5 | 1.5721 | 0.02808 | -0.0559 | 55.9865
13 | 1.5893 | 0.03138 | -0.0531 | 50.6469
13.5 | 1.6073 | 0.03476 | -0.0506 | 46.2399
14 | 1.6214 | 0.03861 | -0.0483 | 41.9943
14.5 | 1.6316 | 0.04303 | -0.0462 | 37.9177
15 | 1.635 | 0.04827 | -0.0443 | 33.872
15.5 | 1.64 | 0.05365 | -0.043 | 30.5685
16 | 1.6426 | 0.05943 | -0.042 | 27.6392
16.5 | 1.6415 | 0.06582 | -0.0414 | 24.9392
17 | 1.6365 | 0.07284 | -0.0412 | 22.4671
17.5 | 1.6275 | 0.08052 | -0.0415 | 20.2124
18 | 1.6147 | 0.0889 | -0.0424 | 18.1631
18.5 | 1.5979 | 0.09796 | -0.0439 | 16.3118
19 | 1.5783 | 0.1077 | -0.0461 | 14.6546
19.5 | 1.555 | 0.11811 | -0.0492 | 13.1657
20 | 1.5287 | 0.12939 | -0.0534 | 11.8147

## 63. Re 3M Mach 0.50 (1)
BIGFOIL.COM POLAR EXPORT
sg6050
SG6050 |  |  |  | Cl Max: | 1.338 | at alpha= | 20 | deg
JavaFoil+Calcfoil stall+Eppler ext transition |  |  |  | L/D Max: | 31.769 | at alpha= | 6.5 | deg
Re: | 3000000 |  |  | Cd Min: | 0.01555 | at alpha= | -2 | deg
Mach: | 0.5 |  |  | Cl=0 at alpha= | -3.1806 | deg
|  |  |  | @ Cl=0.1, Cd= | 0.015555
|  |  |  | @ Cl=0.4, Cd= | 0.016735
|  |  |  | @ Cl=0.6, Cd= | 0.02014
alpha (deg) | Cl | Cd | Cm | Cl/Cd
-20 | -0.954 | 0.17723 | -0.03 | -5.383
-19.5 | -0.926 | 0.17354 | -0.03 | -5.337
-19 | -0.898 | 0.17085 | -0.031 | -5.259
-18.5 | -0.872 | 0.16686 | -0.031 | -5.227
-18 | -0.842 | 0.15989 | -0.031 | -5.263
-17.5 | -0.813 | 0.15303 | -0.031 | -5.313
-17 | -0.785 | 0.14746 | -0.031 | -5.322
-16.5 | -0.757 | 0.14371 | -0.031 | -5.266
-16 | -0.729 | 0.14077 | -0.032 | -5.178
-15.5 | -0.702 | 0.14053 | -0.033 | -4.997
-15 | -0.673 | 0.13143 | -0.033 | -5.12
-14.5 | -0.643 | 0.12779 | -0.032 | -5.035
-14 | -0.615 | 0.12337 | -0.032 | -4.985
-13.5 | -0.587 | 0.12009 | -0.032 | -4.887
-13 | -0.56 | 0.11925 | -0.033 | -4.692
-12.5 | -0.53 | 0.11137 | -0.032 | -4.757
-12 | -0.501 | 0.10775 | -0.031 | -4.651
-11.5 | -0.474 | 0.10064 | -0.034 | -4.712
-11 | -0.444 | 0.09608 | -0.03 | -4.622
-10.5 | -0.418 | 0.09242 | -0.035 | -4.519
-10 | -0.393 | 0.07763 | -0.04 | -5.057
-9.5 | -0.362 | 0.07887 | -0.038 | -4.589
-9 | -0.347 | 0.05794 | -0.052 | -5.987
-8.5 | -0.335 | 0.03901 | -0.061 | -8.595
-8 | -0.33 | 0.0245 | -0.07 | -13.478
-7.5 | -0.304 | 0.02166 | -0.073 | -14.038
-7 | -0.271 | 0.01819 | -0.074 | -14.88
-6.5 | -0.235 | 0.01782 | -0.075 | -13.208
-6 | -0.2 | 0.01752 | -0.077 | -11.412
-5.5 | -0.165 | 0.01729 | -0.078 | -9.514
-5 | -0.129 | 0.0171 | -0.079 | -7.55
-4.5 | -0.094 | 0.01691 | -0.08 | -5.542
-4 | -0.058 | 0.01676 | -0.081 | -3.474
-3.5 | -0.023 | 0.0166 | -0.082 | -1.372
-3 | 0.013 | 0.01562 | -0.083 | 0.812
-2.5 | 0.048 | 0.01557 | -0.084 | 3.091
-2 | 0.084 | 0.01555 | -0.085 | 5.375
-1.5 | 0.119 | 0.01556 | -0.086 | 7.648
-1 | 0.154 | 0.01561 | -0.087 | 9.893
-0.5 | 0.19 | 0.01572 | -0.088 | 12.078
0 | 0.225 | 0.01589 | -0.089 | 14.18
0.5 | 0.261 | 0.01599 | -0.09 | 16.305
1 | 0.296 | 0.01613 | -0.091 | 18.356
1.5 | 0.331 | 0.0163 | -0.092 | 20.329
2 | 0.367 | 0.01649 | -0.093 | 22.232
2.5 | 0.402 | 0.01675 | -0.094 | 23.992
3 | 0.437 | 0.01705 | -0.095 | 25.63
3.5 | 0.472 | 0.01733 | -0.096 | 27.251
4 | 0.507 | 0.0176 | -0.097 | 28.831
4.5 | 0.543 | 0.01806 | -0.098 | 30.039
5 | 0.576 | 0.01882 | -0.099 | 30.59
5.5 | 0.61 | 0.02069 | -0.1 | 29.47
6 | 0.644 | 0.02133 | -0.1 | 30.174
6.5 | 0.677 | 0.02131 | -0.101 | 31.769
7 | 0.708 | 0.02288 | -0.102 | 30.928
7.5 | 0.738 | 0.02447 | -0.102 | 30.169
8 | 0.768 | 0.02643 | -0.102 | 29.06
8.5 | 0.797 | 0.02889 | -0.103 | 27.592
9 | 0.823 | 0.03408 | -0.102 | 24.137
9.5 | 0.852 | 0.03677 | -0.103 | 23.159
10 | 0.879 | 0.04056 | -0.103 | 21.665
10.5 | 0.906 | 0.04413 | -0.103 | 20.537
11 | 0.925 | 0.05177 | -0.102 | 17.867
11.5 | 0.825 | 0.09945 | -0.049 | 8.291
12 | 0.852 | 0.1059 | -0.05 | 8.044
12.5 | 0.881 | 0.11024 | -0.054 | 7.989
13 | 0.908 | 0.116 | -0.055 | 7.828
13.5 | 0.938 | 0.12092 | -0.06 | 7.756
14 | 0.982 | 0.1243 | -0.074 | 7.898
14.5 | 0.993 | 0.12921 | -0.061 | 7.682
15 | 1.038 | 0.13159 | -0.076 | 7.891
15.5 | 1.05 | 0.13943 | -0.066 | 7.529
16 | 1.077 | 0.14245 | -0.067 | 7.564
16.5 | 1.14 | 0.13741 | -0.086 | 8.294
17 | 1.134 | 0.15538 | -0.071 | 7.301
17.5 | 1.164 | 0.16022 | -0.074 | 7.265
18 | 1.211 | 0.15824 | -0.084 | 7.654
18.5 | 1.219 | 0.1644 | -0.076 | 7.416
19 | 1.247 | 0.17213 | -0.077 | 7.245
19.5 | 1.291 | 0.17032 | -0.085 | 7.579
20 | 1.338 | 0.16673 | -0.092 | 8.026

## 64. Re 3M Mach 0.50 (2)
BIGFOIL.COM POLAR EXPORT
sg6050
SG6050 |  |  |  | Cl Max: | 1.5339 | at alpha= | 12.5 | deg
XFOIL ncrit=9 |  |  |  | L/D Max: | 145.763 | at alpha= | 5.5 | deg
Re: | 3000000 |  |  | Cd Min: | 0.16888 | at alpha= | 17.5 | deg
Mach: | 0.5 |  |  | Cl=0 at alpha= | -3.2616 | deg
|  |  |  | @ Cl=0.1, Cd= | 0.0067793
|  |  |  | @ Cl=0.4, Cd= | 0.0062591
|  |  |  | @ Cl=0.6, Cd= | 0.0065474
alpha (deg) | Cl | Cd | Cm | Cl/Cd
-14.5 | -0.5402 | 0.14127 | -0.0338 | -3.8239
-14 | -0.5488 | 0.12993 | -0.04 | -4.2238
-13.5 | -0.5624 | 0.11827 | -0.0466 | -4.7552
-13 | -0.5827 | 0.10622 | -0.0538 | -5.4858
-12.5 | -0.6114 | 0.09372 | -0.0614 | -6.5237
-11.5 | -0.6891 | 0.06841 | -0.077 | -10.0731
-11 | -0.7273 | 0.05619 | -0.0846 | -12.9436
-10.5 | -0.7639 | 0.04442 | -0.093 | -17.1972
-10 | -0.7932 | 0.03114 | -0.1065 | -25.4721
-9.5 | -0.8271 | 0.02288 | -0.1082 | -36.1495
-9 | -0.8239 | 0.01723 | -0.1028 | -47.8178
-8.5 | -0.7746 | 0.01403 | -0.0981 | -55.2103
-8 | -0.7062 | 0.01232 | -0.0951 | -57.3214
-7.5 | -0.633 | 0.01121 | -0.093 | -56.4674
-7 | -0.5605 | 0.01006 | -0.0916 | -55.7157
-6.5 | -0.4858 | 0.00934 | -0.0908 | -52.0128
-6 | -0.4093 | 0.00895 | -0.0905 | -45.7318
-5.5 | -0.3334 | 0.00863 | -0.0905 | -38.6327
-5 | -0.2582 | 0.0083 | -0.0907 | -31.1084
-4.5 | -0.1832 | 0.00804 | -0.0911 | -22.7861
-4 | -0.1089 | 0.00778 | -0.0917 | -13.9974
-3.5 | -0.035 | 0.00754 | -0.0925 | -4.6419
-3 | 0.0384 | 0.00724 | -0.0934 | 5.3039
-2.5 | 0.1106 | 0.0067 | -0.0946 | 16.5075
-2 | 0.1829 | 0.00629 | -0.0959 | 29.0779
-1.5 | 0.256 | 0.00621 | -0.0971 | 41.2238
-1 | 0.329 | 0.00622 | -0.0983 | 52.8939
-0.5 | 0.4017 | 0.00626 | -0.0995 | 64.1693
0 | 0.474 | 0.00635 | -0.1006 | 74.6457
0.5 | 0.546 | 0.00645 | -0.1017 | 84.6512
1 | 0.6181 | 0.00658 | -0.1028 | 93.9362
1.5 | 0.6898 | 0.00673 | -0.1037 | 102.4963
2 | 0.7613 | 0.0069 | -0.1046 | 110.3333
3 | 0.9026 | 0.00737 | -0.1057 | 122.4695
3.5 | 0.9723 | 0.00765 | -0.1059 | 127.098
4 | 1.0417 | 0.00793 | -0.1059 | 131.3619
4.5 | 1.1101 | 0.00815 | -0.1057 | 136.2086
5 | 1.1783 | 0.00823 | -0.1055 | 143.1713
5.5 | 1.2419 | 0.00852 | -0.1039 | 145.7629
6 | 1.2993 | 0.00915 | -0.1009 | 142
6.5 | 1.3421 | 0.00984 | -0.0948 | 136.3923
7.5 | 1.4002 | 0.01279 | -0.0798 | 109.4762
8 | 1.4306 | 0.01497 | -0.0741 | 95.5645
8.5 | 1.4559 | 0.01783 | -0.0687 | 81.6545
9 | 1.4786 | 0.02114 | -0.0637 | 69.9432
9.5 | 1.4959 | 0.02498 | -0.0588 | 59.8839
10 | 1.5096 | 0.02923 | -0.0542 | 51.6456
10.5 | 1.5157 | 0.03416 | -0.0496 | 44.3706
11 | 1.5205 | 0.03955 | -0.0457 | 38.445
11.5 | 1.5283 | 0.04507 | -0.0424 | 33.9095
12 | 1.5328 | 0.05111 | -0.0396 | 29.9902
12.5 | 1.5339 | 0.05774 | -0.0373 | 26.5656
13 | 1.5261 | 0.06537 | -0.0355 | 23.3456
13.5 | 1.5097 | 0.07415 | -0.0347 | 20.3601
14 | 1.4859 | 0.08396 | -0.0349 | 17.6977
14.5 | 1.4576 | 0.0946 | -0.0362 | 15.408
15 | 1.4267 | 0.10602 | -0.0387 | 13.4569
15.5 | 1.3966 | 0.11775 | -0.0422 | 11.8607
16 | 1.3677 | 0.13001 | -0.047 | 10.52
16.5 | 1.3407 | 0.14255 | -0.0529 | 9.4051
17 | 1.3164 | 0.15549 | -0.06 | 8.4661
17.5 | 1.2939 | 0.16888 | -0.0681 | 7.6617

## 65. Re 4M Mach 0.00 (1)
BIGFOIL.COM POLAR EXPORT
sg6050
SG6050 |  |  |  | Cl Max: | 1.61 | at alpha= | 13.5 | deg
JavaFoil+Calcfoil stall+Eppler ext transition |  |  |  | L/D Max: | 68.341 | at alpha= | 8 | deg
Re: | 4000000 |  |  | Cd Min: | 0.01515 | at alpha= | -2 | deg
Mach: | 0 |  |  | Cl=0 at alpha= | -3.1774 | deg
|  |  |  | @ Cl=0.1, Cd= | 0.015165
|  |  |  | @ Cl=0.4, Cd= | 0.015478
|  |  |  | @ Cl=0.6, Cd= | 0.015845
alpha (deg) | Cl | Cd | Cm | Cl/Cd
-17 | -0.759 | 0.11765 | -0.032 | -6.451
-16.5 | -0.774 | 0.10797 | -0.034 | -7.17
-16 | -0.79 | 0.0969 | -0.036 | -8.153
-15.5 | -0.804 | 0.0866 | -0.038 | -9.283
-15 | -0.822 | 0.07244 | -0.041 | -11.344
-14.5 | -0.829 | 0.06499 | -0.042 | -12.749
-14 | -0.829 | 0.05985 | -0.043 | -13.858
-13.5 | -0.833 | 0.05192 | -0.045 | -16.035
-13 | -0.834 | 0.0445 | -0.047 | -18.748
-12.5 | -0.838 | 0.03601 | -0.05 | -23.276
-12 | -0.839 | 0.02945 | -0.052 | -28.474
-11.5 | -0.836 | 0.02473 | -0.055 | -33.822
-11 | -0.814 | 0.02329 | -0.056 | -34.936
-10.5 | -0.789 | 0.02199 | -0.058 | -35.896
-10 | -0.757 | 0.02035 | -0.059 | -37.208
-9.5 | -0.717 | 0.01901 | -0.06 | -37.724
-9 | -0.721 | 0.0184 | -0.061 | -39.151
-8.5 | -0.659 | 0.0175 | -0.062 | -37.658
-8 | -0.597 | 0.01727 | -0.063 | -34.573
-7.5 | -0.535 | 0.01708 | -0.064 | -31.345
-7 | -0.473 | 0.0169 | -0.065 | -28.016
-6.5 | -0.412 | 0.01676 | -0.065 | -24.565
-6 | -0.35 | 0.0166 | -0.066 | -21.065
-5.5 | -0.288 | 0.01647 | -0.067 | -17.476
-5 | -0.226 | 0.01635 | -0.068 | -13.807
-4.5 | -0.164 | 0.01626 | -0.069 | -10.075
-4 | -0.102 | 0.01617 | -0.07 | -6.298
-3.5 | -0.04 | 0.01525 | -0.071 | -2.612
-3 | 0.022 | 0.0152 | -0.072 | 1.458
-2.5 | 0.084 | 0.01517 | -0.072 | 5.549
-2 | 0.146 | 0.01515 | -0.073 | 9.645
-1.5 | 0.208 | 0.0152 | -0.074 | 13.694
-1 | 0.27 | 0.01525 | -0.075 | 17.717
-0.5 | 0.332 | 0.01537 | -0.076 | 21.61
0 | 0.365 | 0.01546 | -0.077 | 23.605
0.5 | 0.422 | 0.01549 | -0.078 | 27.25
1 | 0.479 | 0.01558 | -0.079 | 30.767
1.5 | 0.537 | 0.0157 | -0.08 | 34.166
2 | 0.594 | 0.01582 | -0.08 | 37.522
2.5 | 0.651 | 0.01606 | -0.081 | 40.513
3 | 0.708 | 0.01625 | -0.082 | 43.571
3.5 | 0.765 | 0.01633 | -0.083 | 46.843
4 | 0.822 | 0.01648 | -0.084 | 49.861
4.5 | 0.879 | 0.01675 | -0.085 | 52.458
5 | 0.936 | 0.01705 | -0.086 | 54.885
5.5 | 0.993 | 0.01748 | -0.087 | 56.794
6 | 1.049 | 0.01776 | -0.087 | 59.098
6.5 | 1.106 | 0.01809 | -0.088 | 61.15
7 | 1.163 | 0.0177 | -0.089 | 65.704
7.5 | 1.219 | 0.01836 | -0.09 | 66.428
8 | 1.271 | 0.0186 | -0.09 | 68.341
8.5 | 1.326 | 0.02161 | -0.091 | 61.352
9 | 1.38 | 0.02251 | -0.092 | 61.289
9.5 | 1.432 | 0.02354 | -0.092 | 60.83
10 | 1.481 | 0.0247 | -0.093 | 59.965
10.5 | 1.526 | 0.02716 | -0.093 | 56.175
11 | 1.552 | 0.02818 | -0.093 | 55.07
11.5 | 1.573 | 0.0291 | -0.094 | 54.05
12 | 1.59 | 0.03029 | -0.094 | 52.473
12.5 | 1.601 | 0.03161 | -0.095 | 50.653
13 | 1.608 | 0.03307 | -0.095 | 48.626
13.5 | 1.61 | 0.03464 | -0.095 | 46.467
14 | 1.606 | 0.03635 | -0.096 | 44.198
14.5 | 1.598 | 0.03823 | -0.096 | 41.807
15 | 1.586 | 0.0402 | -0.096 | 39.459
15.5 | 1.569 | 0.04246 | -0.097 | 36.962
16 | 1.548 | 0.04503 | -0.097 | 34.383
16.5 | 1.524 | 0.04764 | -0.097 | 31.983
17 | 1.496 | 0.05064 | -0.097 | 29.535
17.5 | 1.465 | 0.05381 | -0.098 | 27.224
18 | 1.431 | 0.05734 | -0.098 | 24.965
18.5 | 1.394 | 0.06195 | -0.098 | 22.501

## 66. Re 4M Mach 0.00 (2)
BIGFOIL.COM POLAR EXPORT
sg6050
SG6050 |  |  |  | Cl Max: | 1.754 | at alpha= | 18 | deg
XFOIL ncrit=9 |  |  |  | L/D Max: | 152.154 | at alpha= | 5.5 | deg
Re: | 4000000 |  |  | Cd Min: | 0.15746 | at alpha= | -20 | deg
Mach: | 0 |  |  | Cl=0 at alpha= | -3.2824 | deg
|  |  |  | @ Cl=0.1, Cd= | 0.0058318
|  |  |  | @ Cl=0.4, Cd= | 0.0056937
|  |  |  | @ Cl=0.6, Cd= | 0.0059746
alpha (deg) | Cl | Cd | Cm | Cl/Cd
-20 | -0.8513 | 0.15746 | -0.0059 | -5.4065
-19.5 | -1.1127 | 0.1004 | -0.0368 | -11.0827
-19 | -1.2337 | 0.07407 | -0.0512 | -16.6559
-18.5 | -1.3104 | 0.05691 | -0.0605 | -23.0258
-18 | -1.3495 | 0.04429 | -0.0682 | -30.4696
-17.5 | -1.3616 | 0.03489 | -0.0751 | -39.0255
-17 | -1.3596 | 0.02875 | -0.0788 | -47.2904
-16.5 | -1.3496 | 0.02508 | -0.0787 | -53.8118
-16 | -1.3377 | 0.02264 | -0.0757 | -59.0857
-15.5 | -1.3104 | 0.02097 | -0.0735 | -62.4893
-15 | -1.2785 | 0.01965 | -0.071 | -65.0636
-14.5 | -1.2471 | 0.01862 | -0.0677 | -66.9764
-14 | -1.2078 | 0.01722 | -0.0662 | -70.1394
-13.5 | -1.1635 | 0.016 | -0.0653 | -72.7188
-13 | -1.1156 | 0.01501 | -0.0649 | -74.3238
-12.5 | -1.065 | 0.01419 | -0.0647 | -75.0529
-12 | -1.0128 | 0.01345 | -0.0647 | -75.3011
-11.5 | -0.9592 | 0.0128 | -0.0649 | -74.9375
-11 | -0.9045 | 0.01223 | -0.0652 | -73.9575
-10.5 | -0.8492 | 0.01164 | -0.0656 | -72.9553
-10 | -0.7934 | 0.01104 | -0.0661 | -71.8659
-9.5 | -0.7367 | 0.01054 | -0.0667 | -69.8956
-9 | -0.68 | 0.00993 | -0.0673 | -68.4794
-8.5 | -0.6233 | 0.00923 | -0.0679 | -67.5298
-8 | -0.5656 | 0.00865 | -0.0688 | -65.3873
-7.5 | -0.5066 | 0.00832 | -0.0697 | -60.8894
-7 | -0.447 | 0.00808 | -0.0706 | -55.3218
-6.5 | -0.3874 | 0.00783 | -0.0716 | -49.4764
-6 | -0.3273 | 0.00764 | -0.0726 | -42.8403
-5.5 | -0.2674 | 0.00742 | -0.0736 | -36.0377
-5 | -0.2071 | 0.00722 | -0.0747 | -28.6842
-4.5 | -0.1468 | 0.00706 | -0.0758 | -20.7932
-4 | -0.0865 | 0.00682 | -0.0769 | -12.6833
-3.5 | -0.0262 | 0.00659 | -0.0781 | -3.9757
-3 | 0.034 | 0.00629 | -0.0793 | 5.4054
-2.5 | 0.0942 | 0.00585 | -0.0806 | 16.1026
-2 | 0.1548 | 0.00566 | -0.0818 | 27.3498
-1.5 | 0.2155 | 0.00563 | -0.083 | 38.2771
-0.5 | 0.3367 | 0.00566 | -0.0853 | 59.4876
0 | 0.3972 | 0.00569 | -0.0864 | 69.8067
1 | 0.5177 | 0.00585 | -0.0887 | 88.4957
1.5 | 0.5778 | 0.00593 | -0.0898 | 97.4368
2 | 0.6376 | 0.00605 | -0.0908 | 105.3884
2.5 | 0.6967 | 0.00622 | -0.0918 | 112.0096
3 | 0.7559 | 0.00637 | -0.0928 | 118.6656
3.5 | 0.8146 | 0.00653 | -0.0937 | 124.7473
4 | 0.8731 | 0.00665 | -0.0947 | 131.2932
4.5 | 0.9314 | 0.00667 | -0.0958 | 139.6402
5 | 0.9894 | 0.00669 | -0.0968 | 147.8924
5.5 | 1.0453 | 0.00687 | -0.0973 | 152.1543
6 | 1.0999 | 0.00724 | -0.0975 | 151.9199
6.5 | 1.1522 | 0.00771 | -0.0972 | 149.4423
7 | 1.1954 | 0.00845 | -0.0951 | 141.4675
7.5 | 1.239 | 0.00902 | -0.093 | 137.3614
8 | 1.2863 | 0.0099 | -0.0921 | 129.9293
8.5 | 1.333 | 0.01072 | -0.0911 | 124.347
9 | 1.3767 | 0.01161 | -0.0896 | 118.5788
9.5 | 1.4182 | 0.01249 | -0.0876 | 113.5468
10 | 1.4553 | 0.01344 | -0.0849 | 108.2812
10.5 | 1.4819 | 0.01454 | -0.0803 | 101.9188
11 | 1.5111 | 0.0157 | -0.0765 | 96.2484
11.5 | 1.5391 | 0.0171 | -0.073 | 90.0058
12 | 1.5648 | 0.0188 | -0.0697 | 83.234
12.5 | 1.5894 | 0.02071 | -0.0667 | 76.7455
13 | 1.614 | 0.02278 | -0.064 | 70.8516
13.5 | 1.6397 | 0.02486 | -0.0618 | 65.9574
14 | 1.6621 | 0.02729 | -0.0596 | 60.9051
14.5 | 1.6801 | 0.03012 | -0.0572 | 55.7802
15 | 1.6975 | 0.03311 | -0.0551 | 51.2685
15.5 | 1.714 | 0.03625 | -0.0533 | 47.2828
16 | 1.7281 | 0.03978 | -0.0516 | 43.4414
16.5 | 1.7394 | 0.04371 | -0.05 | 39.7941
17 | 1.7477 | 0.04809 | -0.0487 | 36.3423
17.5 | 1.7529 | 0.05297 | -0.0477 | 33.0923
18 | 1.754 | 0.05843 | -0.0468 | 30.0188
18.5 | 1.7509 | 0.06458 | -0.0463 | 27.1121
19 | 1.7426 | 0.07152 | -0.0462 | 24.3652
19.5 | 1.7385 | 0.07814 | -0.0465 | 22.2485
20 | 1.7329 | 0.08508 | -0.0472 | 20.3679

## 67. Re 4M Mach 0.10 (1)
BIGFOIL.COM POLAR EXPORT
sg6050
SG6050 |  |  |  | Cl Max: | 1.601 | at alpha= | 13 | deg
JavaFoil+Calcfoil stall+Eppler ext transition |  |  |  | L/D Max: | 68.163 | at alpha= | 8 | deg
Re: | 4000000 |  |  | Cd Min: | 0.01516 | at alpha= | -2 | deg
Mach: | 0.1 |  |  | Cl=0 at alpha= | -3.1774 | deg
|  |  |  | @ Cl=0.1, Cd= | 0.015168
|  |  |  | @ Cl=0.4, Cd= | 0.015488
|  |  |  | @ Cl=0.6, Cd= | 0.015861
alpha (deg) | Cl | Cd | Cm | Cl/Cd
-16.5 | -0.739 | 0.11389 | -0.033 | -6.493
-16 | -0.755 | 0.10574 | -0.034 | -7.138
-15.5 | -0.773 | 0.09377 | -0.036 | -8.239
-15 | -0.796 | 0.07703 | -0.04 | -10.331
-14.5 | -0.807 | 0.06828 | -0.042 | -11.822
-14 | -0.811 | 0.06275 | -0.043 | -12.93
-13.5 | -0.817 | 0.05446 | -0.045 | -15.001
-13 | -0.816 | 0.0488 | -0.046 | -16.724
-12.5 | -0.823 | 0.0391 | -0.049 | -21.048
-12 | -0.826 | 0.03155 | -0.052 | -26.176
-11.5 | -0.83 | 0.02529 | -0.055 | -32.836
-11 | -0.81 | 0.02374 | -0.056 | -34.11
-10.5 | -0.786 | 0.0223 | -0.058 | -35.248
-10 | -0.757 | 0.02012 | -0.059 | -37.606
-9.5 | -0.718 | 0.01911 | -0.06 | -37.588
-9 | -0.724 | 0.01848 | -0.061 | -39.191
-8.5 | -0.662 | 0.01755 | -0.062 | -37.729
-8 | -0.6 | 0.0173 | -0.063 | -34.689
-7.5 | -0.538 | 0.01711 | -0.064 | -31.443
-7 | -0.476 | 0.01692 | -0.065 | -28.117
-6.5 | -0.414 | 0.01678 | -0.066 | -24.654
-6 | -0.351 | 0.01663 | -0.067 | -21.139
-5.5 | -0.289 | 0.01648 | -0.067 | -17.544
-5 | -0.227 | 0.01637 | -0.068 | -13.863
-4.5 | -0.165 | 0.01627 | -0.069 | -10.118
-4 | -0.102 | 0.01618 | -0.07 | -6.325
-3.5 | -0.04 | 0.01531 | -0.071 | -2.615
-3 | 0.022 | 0.01526 | -0.072 | 1.46
-2.5 | 0.085 | 0.01517 | -0.073 | 5.576
-2 | 0.147 | 0.01516 | -0.074 | 9.69
-1.5 | 0.209 | 0.01521 | -0.075 | 13.757
-1 | 0.271 | 0.01526 | -0.076 | 17.796
-0.5 | 0.334 | 0.01538 | -0.076 | 21.705
0 | 0.366 | 0.01547 | -0.077 | 23.644
0.5 | 0.423 | 0.0155 | -0.078 | 27.293
1 | 0.48 | 0.01559 | -0.079 | 30.816
1.5 | 0.538 | 0.01572 | -0.08 | 34.218
2 | 0.595 | 0.01584 | -0.081 | 37.573
2.5 | 0.652 | 0.01608 | -0.082 | 40.557
3 | 0.709 | 0.01626 | -0.083 | 43.619
3.5 | 0.767 | 0.01635 | -0.084 | 46.89
4 | 0.824 | 0.01651 | -0.084 | 49.905
4.5 | 0.881 | 0.01678 | -0.085 | 52.484
5 | 0.938 | 0.01708 | -0.086 | 54.896
5.5 | 0.995 | 0.01751 | -0.087 | 56.809
6 | 1.052 | 0.0178 | -0.088 | 59.078
6.5 | 1.109 | 0.01814 | -0.089 | 61.103
7 | 1.165 | 0.0178 | -0.09 | 65.462
7.5 | 1.22 | 0.01864 | -0.09 | 65.438
8 | 1.274 | 0.01869 | -0.091 | 68.163
8.5 | 1.329 | 0.02174 | -0.092 | 61.123
9 | 1.382 | 0.02269 | -0.092 | 60.9
9.5 | 1.434 | 0.02375 | -0.093 | 60.358
10 | 1.478 | 0.02647 | -0.093 | 55.839
10.5 | 1.528 | 0.02743 | -0.093 | 55.713
11 | 1.553 | 0.02849 | -0.094 | 54.504
11.5 | 1.573 | 0.02944 | -0.094 | 53.416
12 | 1.587 | 0.0307 | -0.095 | 51.706
12.5 | 1.597 | 0.03207 | -0.095 | 49.784
13 | 1.601 | 0.03357 | -0.095 | 47.687
13.5 | 1.599 | 0.0352 | -0.096 | 45.441
14 | 1.593 | 0.03703 | -0.096 | 43.011
14.5 | 1.581 | 0.03897 | -0.096 | 40.573
15 | 1.565 | 0.0411 | -0.097 | 38.074
15.5 | 1.544 | 0.04342 | -0.097 | 35.55
16 | 1.518 | 0.04614 | -0.097 | 32.899
16.5 | 1.489 | 0.04898 | -0.097 | 30.394
17 | 1.456 | 0.05214 | -0.098 | 27.917
17.5 | 1.42 | 0.05553 | -0.098 | 25.567
18 | 1.38 | 0.0598 | -0.098 | 23.075

## 68. Re 4M Mach 0.10 (2)
BIGFOIL.COM POLAR EXPORT
sg6050
SG6050 |  |  |  | Cl Max: | 1.7428 | at alpha= | 17.5 | deg
XFOIL ncrit=9 |  |  |  | L/D Max: | 152.478 | at alpha= | 5.5 | deg
Re: | 4000000 |  |  | Cd Min: | 0.16685 | at alpha= | -20 | deg
Mach: | 0.1 |  |  | Cl=0 at alpha= | -3.2814 | deg
|  |  |  | @ Cl=0.1, Cd= | 0.0058527
|  |  |  | @ Cl=0.4, Cd= | 0.0057003
|  |  |  | @ Cl=0.6, Cd= | 0.0059771
alpha (deg) | Cl | Cd | Cm | Cl/Cd
-20 | -0.8155 | 0.16685 | -0.0014 | -4.8876
-19.5 | -0.8455 | 0.15131 | -0.0105 | -5.5879
-19 | -1.0768 | 0.10084 | -0.038 | -10.6783
-18.5 | -1.2053 | 0.07344 | -0.0531 | -16.412
-18 | -1.2802 | 0.05658 | -0.0624 | -22.6264
-17.5 | -1.3208 | 0.04362 | -0.0705 | -30.2797
-17 | -1.3334 | 0.03399 | -0.0779 | -39.2292
-16.5 | -1.3306 | 0.02803 | -0.0812 | -47.4706
-16 | -1.3213 | 0.02445 | -0.0805 | -54.0409
-15.5 | -1.3093 | 0.02215 | -0.0769 | -59.1106
-15 | -1.2793 | 0.02056 | -0.0744 | -62.2228
-14.5 | -1.252 | 0.01938 | -0.0704 | -64.6027
-14 | -1.2115 | 0.01814 | -0.0689 | -66.7861
-13.5 | -1.1701 | 0.01663 | -0.0675 | -70.3608
-13 | -1.1233 | 0.01547 | -0.0667 | -72.6115
-12.5 | -1.0731 | 0.01453 | -0.0663 | -73.8541
-12 | -1.0208 | 0.01372 | -0.0662 | -74.4023
-11.5 | -0.967 | 0.01301 | -0.0662 | -74.3274
-11 | -0.912 | 0.01239 | -0.0664 | -73.6077
-10.5 | -0.8559 | 0.01183 | -0.0667 | -72.35
-10 | -0.7998 | 0.01118 | -0.0671 | -71.5385
-9.5 | -0.7427 | 0.01064 | -0.0675 | -69.8026
-9 | -0.6852 | 0.01008 | -0.0681 | -67.9762
-8.5 | -0.6281 | 0.00934 | -0.0687 | -67.2484
-8 | -0.57 | 0.00873 | -0.0694 | -65.2921
-7.5 | -0.5106 | 0.00836 | -0.0703 | -61.0766
-7 | -0.4505 | 0.00812 | -0.0712 | -55.4803
-6.5 | -0.3904 | 0.00786 | -0.0721 | -49.6692
-6 | -0.3298 | 0.00767 | -0.0731 | -42.9987
-5.5 | -0.2694 | 0.00744 | -0.0741 | -36.2097
-5 | -0.2086 | 0.00725 | -0.0752 | -28.7724
-4.5 | -0.148 | 0.00708 | -0.0763 | -20.904
-4 | -0.0872 | 0.00685 | -0.0774 | -12.7299
-3.5 | -0.0265 | 0.00661 | -0.0785 | -4.0091
-3 | 0.0341 | 0.0063 | -0.0797 | 5.4127
-2.5 | 0.0947 | 0.00587 | -0.081 | 16.1329
-2 | 0.1558 | 0.00567 | -0.0823 | 27.478
-1.5 | 0.2169 | 0.00564 | -0.0835 | 38.4574
-1 | 0.2779 | 0.00564 | -0.0846 | 49.273
-0.5 | 0.3388 | 0.00567 | -0.0858 | 59.7531
0 | 0.3997 | 0.0057 | -0.0869 | 70.1228
0.5 | 0.4604 | 0.00576 | -0.0881 | 79.9306
1 | 0.521 | 0.00586 | -0.0891 | 88.9078
1.5 | 0.5814 | 0.00594 | -0.0902 | 97.8788
2 | 0.6416 | 0.00606 | -0.0913 | 105.8746
2.5 | 0.7011 | 0.00624 | -0.0923 | 112.3558
3 | 0.7607 | 0.00639 | -0.0932 | 119.0454
3.5 | 0.8198 | 0.00656 | -0.0942 | 124.9695
4 | 0.8786 | 0.00668 | -0.0952 | 131.5269
4.5 | 0.9372 | 0.00672 | -0.0962 | 139.4643
5 | 0.9957 | 0.00674 | -0.0972 | 147.73
5.5 | 1.0521 | 0.0069 | -0.0977 | 152.4783
6 | 1.1071 | 0.00727 | -0.0978 | 152.2834
6.5 | 1.1596 | 0.00776 | -0.0975 | 149.433
7.5 | 1.2464 | 0.00909 | -0.0931 | 137.1177
8 | 1.2937 | 0.00999 | -0.0921 | 129.4995
8.5 | 1.34 | 0.01084 | -0.0909 | 123.6162
9 | 1.383 | 0.01177 | -0.089 | 117.5021
9.5 | 1.4237 | 0.01267 | -0.0868 | 112.3678
10 | 1.459 | 0.01365 | -0.0836 | 106.8864
10.5 | 1.4844 | 0.01482 | -0.0787 | 100.1619
11 | 1.5135 | 0.01609 | -0.0749 | 94.0646
11.5 | 1.5413 | 0.0176 | -0.0715 | 87.5739
12 | 1.5657 | 0.01948 | -0.0681 | 80.3747
12.5 | 1.591 | 0.02147 | -0.0652 | 74.1034
13 | 1.6158 | 0.02362 | -0.0626 | 68.4081
13.5 | 1.6405 | 0.02588 | -0.0603 | 63.3887
14 | 1.6614 | 0.02851 | -0.058 | 58.2743
14.5 | 1.6776 | 0.0316 | -0.0555 | 53.0886
15 | 1.6961 | 0.03461 | -0.0536 | 49.0061
15.5 | 1.711 | 0.03803 | -0.0517 | 44.9908
16 | 1.7241 | 0.0418 | -0.05 | 41.2464
16.5 | 1.7333 | 0.04608 | -0.0485 | 37.615
17 | 1.7401 | 0.0508 | -0.0473 | 34.2539
17.5 | 1.7428 | 0.0561 | -0.0463 | 31.066
18 | 1.7408 | 0.06211 | -0.0456 | 28.0277
18.5 | 1.7324 | 0.06909 | -0.0453 | 25.0745
19 | 1.7289 | 0.07559 | -0.0454 | 22.8721
19.5 | 1.7228 | 0.08265 | -0.0459 | 20.8445
20 | 1.7133 | 0.09022 | -0.0469 | 18.9902

## 69. Re 4M Mach 0.25 (1)
BIGFOIL.COM POLAR EXPORT
sg6050
SG6050 |  |  |  | Cl Max: | 1.559 | at alpha= | 11.5 | deg
JavaFoil+Calcfoil stall+Eppler ext transition |  |  |  | L/D Max: | 66.458 | at alpha= | 7.5 | deg
Re: | 4000000 |  |  | Cd Min: | 0.0152 | at alpha= | -2 | deg
Mach: | 0.25 |  |  | Cl=0 at alpha= | -3.1797 | deg
|  |  |  | @ Cl=0.1, Cd= | 0.015256
|  |  |  | @ Cl=0.4, Cd= | 0.015536
|  |  |  | @ Cl=0.6, Cd= | 0.01591
alpha (deg) | Cl | Cd | Cm | Cl/Cd
-15.5 | -0.551 | 0.11741 | -0.032 | -4.696
-15 | -0.59 | 0.10836 | -0.033 | -5.45
-14.5 | -0.623 | 0.10316 | -0.034 | -6.036
-14 | -0.652 | 0.09464 | -0.036 | -6.889
-13.5 | -0.69 | 0.07559 | -0.041 | -9.125
-13 | -0.717 | 0.06294 | -0.045 | -11.391
-12.5 | -0.73 | 0.0564 | -0.046 | -12.942
-12 | -0.739 | 0.04872 | -0.049 | -15.173
-11.5 | -0.757 | 0.03643 | -0.052 | -20.789
-11 | -0.763 | 0.0294 | -0.055 | -25.961
-10.5 | -0.765 | 0.02437 | -0.058 | -31.371
-10 | -0.744 | 0.02267 | -0.06 | -32.813
-9.5 | -0.718 | 0.0215 | -0.062 | -33.396
-9 | -0.744 | 0.01905 | -0.063 | -39.066
-8.5 | -0.68 | 0.01833 | -0.064 | -37.131
-8 | -0.617 | 0.0175 | -0.065 | -35.249
-7.5 | -0.553 | 0.01727 | -0.066 | -32.02
-7 | -0.489 | 0.01706 | -0.067 | -28.661
-6.5 | -0.425 | 0.01689 | -0.068 | -25.175
-6 | -0.361 | 0.01673 | -0.068 | -21.594
-5.5 | -0.297 | 0.01657 | -0.069 | -17.938
-5 | -0.233 | 0.01645 | -0.07 | -14.174
-4.5 | -0.169 | 0.01635 | -0.071 | -10.349
-4 | -0.105 | 0.01624 | -0.072 | -6.476
-3.5 | -0.041 | 0.01612 | -0.073 | -2.552
-3 | 0.023 | 0.0153 | -0.074 | 1.497
-2.5 | 0.087 | 0.01527 | -0.075 | 5.695
-2 | 0.151 | 0.0152 | -0.076 | 9.933
-1.5 | 0.215 | 0.01524 | -0.077 | 14.109
-1 | 0.279 | 0.0153 | -0.078 | 18.231
-0.5 | 0.343 | 0.01543 | -0.079 | 22.231
0 | 0.369 | 0.01552 | -0.079 | 23.774
0.5 | 0.427 | 0.01555 | -0.08 | 27.44
1 | 0.485 | 0.01565 | -0.081 | 30.963
1.5 | 0.542 | 0.01578 | -0.082 | 34.369
2 | 0.6 | 0.01591 | -0.083 | 37.714
2.5 | 0.658 | 0.01618 | -0.084 | 40.664
3 | 0.716 | 0.01637 | -0.085 | 43.712
3.5 | 0.773 | 0.01646 | -0.086 | 46.974
4 | 0.831 | 0.01666 | -0.087 | 49.859
4.5 | 0.888 | 0.01695 | -0.088 | 52.406
5 | 0.946 | 0.01744 | -0.089 | 54.237
5.5 | 1.003 | 0.01773 | -0.089 | 56.586
6 | 1.061 | 0.01807 | -0.09 | 58.728
6.5 | 1.118 | 0.01845 | -0.091 | 60.626
7 | 1.173 | 0.01845 | -0.092 | 63.601
7.5 | 1.228 | 0.01848 | -0.093 | 66.458
8 | 1.284 | 0.02153 | -0.093 | 59.616
8.5 | 1.338 | 0.02254 | -0.094 | 59.338
9 | 1.389 | 0.02379 | -0.094 | 58.381
9.5 | 1.44 | 0.02497 | -0.095 | 57.669
10 | 1.485 | 0.02786 | -0.095 | 53.311
10.5 | 1.535 | 0.02903 | -0.095 | 52.869
11 | 1.551 | 0.03032 | -0.096 | 51.136
11.5 | 1.559 | 0.03154 | -0.096 | 49.431
12 | 1.559 | 0.03312 | -0.097 | 47.076
12.5 | 1.552 | 0.03485 | -0.097 | 44.534
13 | 1.536 | 0.03681 | -0.097 | 41.721
13.5 | 1.511 | 0.03896 | -0.098 | 38.773
14 | 1.477 | 0.04144 | -0.098 | 35.638
14.5 | 1.435 | 0.04411 | -0.098 | 32.52
15 | 1.384 | 0.04717 | -0.098 | 29.336
15.5 | 1.325 | 0.0506 | -0.098 | 26.189
16 | 1.259 | 0.05453 | -0.098 | 23.093
16.5 | 1.184 | 0.06004 | -0.098 | 19.723

## 70. Re 4M Mach 0.25 (2)
BIGFOIL.COM POLAR EXPORT
sg6050
SG6050 |  |  |  | Cl Max: | 1.6906 | at alpha= | 16 | deg
XFOIL ncrit=9 |  |  |  | L/D Max: | 152.735 | at alpha= | 5.5 | deg
Re: | 4000000 |  |  | Cd Min: | 0.17187 | at alpha= | -19 | deg
Mach: | 0.25 |  |  | Cl=0 at alpha= | -3.279 | deg
|  |  |  | @ Cl=0.1, Cd= | 0.005972
|  |  |  | @ Cl=0.4, Cd= | 0.0057314
|  |  |  | @ Cl=0.6, Cd= | 0.006017
alpha (deg) | Cl | Cd | Cm | Cl/Cd
-19 | -0.7395 | 0.17187 | -0.0033 | -4.3027
-18.5 | -0.7504 | 0.15985 | -0.0105 | -4.6944
-18 | -0.7668 | 0.14715 | -0.0179 | -5.211
-17.5 | -0.8066 | 0.13081 | -0.0273 | -6.1662
-17 | -0.8645 | 0.11253 | -0.0375 | -7.6824
-16.5 | -0.9902 | 0.08502 | -0.0527 | -11.6467
-16 | -1.0804 | 0.06508 | -0.0644 | -16.6011
-15.5 | -1.145 | 0.04961 | -0.0739 | -23.08
-15 | -1.1777 | 0.03647 | -0.0842 | -32.2923
-14.5 | -1.1857 | 0.02789 | -0.0909 | -42.5134
-14 | -1.1946 | 0.02409 | -0.0867 | -49.589
-13.5 | -1.1806 | 0.02166 | -0.082 | -54.506
-13 | -1.151 | 0.0192 | -0.079 | -59.9479
-12 | -1.0617 | 0.01572 | -0.0753 | -67.5382
-11.5 | -1.0084 | 0.01455 | -0.0742 | -69.3058
-11 | -0.9525 | 0.01357 | -0.0735 | -70.1916
-10 | -0.8356 | 0.012 | -0.0728 | -69.6333
-9.5 | -0.776 | 0.0113 | -0.0727 | -68.6726
-9 | -0.7156 | 0.01065 | -0.0727 | -67.1925
-8.5 | -0.6546 | 0.01007 | -0.073 | -65.005
-8 | -0.5944 | 0.00924 | -0.0733 | -64.329
-7.5 | -0.5331 | 0.00863 | -0.0738 | -61.7729
-7 | -0.4702 | 0.00828 | -0.0745 | -56.7874
-6.5 | -0.4072 | 0.00801 | -0.0752 | -50.8365
-6 | -0.3439 | 0.00779 | -0.0761 | -44.1463
-5.5 | -0.2807 | 0.00755 | -0.077 | -37.1788
-5 | -0.2173 | 0.00738 | -0.0779 | -29.4444
-4.5 | -0.1541 | 0.00715 | -0.0789 | -21.5524
-4 | -0.091 | 0.00697 | -0.0799 | -13.056
-3.5 | -0.0278 | 0.00673 | -0.081 | -4.1308
-3 | 0.0351 | 0.00643 | -0.0822 | 5.4588
-2.5 | 0.0978 | 0.00598 | -0.0835 | 16.3545
-2 | 0.1609 | 0.00575 | -0.0848 | 27.9826
-1.5 | 0.2243 | 0.00567 | -0.086 | 39.5591
-1 | 0.2875 | 0.00567 | -0.0872 | 50.7055
-0.5 | 0.3506 | 0.0057 | -0.0884 | 61.5088
0 | 0.4136 | 0.00574 | -0.0895 | 72.0557
0.5 | 0.4764 | 0.00581 | -0.0907 | 81.9966
1 | 0.5391 | 0.00591 | -0.0918 | 91.2183
1.5 | 0.6017 | 0.00602 | -0.0929 | 99.9502
2 | 0.6638 | 0.00616 | -0.0939 | 107.7597
2.5 | 0.7256 | 0.00633 | -0.0949 | 114.6288
3 | 0.787 | 0.00653 | -0.0958 | 120.5207
3.5 | 0.8485 | 0.0067 | -0.0967 | 126.6418
4 | 0.9093 | 0.00688 | -0.0975 | 132.1657
4.5 | 0.9701 | 0.00694 | -0.0984 | 139.7839
5 | 1.0303 | 0.00701 | -0.0992 | 146.9757
5.5 | 1.089 | 0.00713 | -0.0996 | 152.7349
6 | 1.1458 | 0.00753 | -0.0995 | 152.1647
7 | 1.2434 | 0.00887 | -0.096 | 140.1804
7.5 | 1.286 | 0.00956 | -0.093 | 134.5188
8 | 1.3317 | 0.01058 | -0.091 | 125.8696
8.5 | 1.3765 | 0.0115 | -0.0887 | 119.6957
9 | 1.4151 | 0.01256 | -0.0854 | 112.6672
9.5 | 1.443 | 0.01373 | -0.0801 | 105.0983
10 | 1.4702 | 0.01518 | -0.0752 | 96.8511
10.5 | 1.4977 | 0.01687 | -0.0711 | 88.7789
11 | 1.5256 | 0.01876 | -0.0675 | 81.322
11.5 | 1.5488 | 0.02114 | -0.0638 | 73.264
12 | 1.5733 | 0.0236 | -0.0608 | 66.6653
12.5 | 1.5977 | 0.0262 | -0.058 | 60.9809
13 | 1.6205 | 0.02901 | -0.0554 | 55.86
13.5 | 1.6377 | 0.03235 | -0.0526 | 50.6244
14 | 1.6523 | 0.03605 | -0.0501 | 45.8336
14.5 | 1.6675 | 0.03987 | -0.0479 | 41.8234
15 | 1.6787 | 0.04427 | -0.046 | 37.9196
15.5 | 1.6861 | 0.04917 | -0.0443 | 34.2912
16 | 1.6906 | 0.05459 | -0.043 | 30.969
16.5 | 1.6895 | 0.06075 | -0.0419 | 27.8107
17 | 1.6824 | 0.06783 | -0.0414 | 24.8032
17.5 | 1.6671 | 0.07603 | -0.0413 | 21.9269
18 | 1.6576 | 0.08385 | -0.0419 | 19.7686
18.5 | 1.6447 | 0.09223 | -0.0429 | 17.8326
19 | 1.629 | 0.10119 | -0.0445 | 16.0984
19.5 | 1.6118 | 0.11054 | -0.0468 | 14.5811
20 | 1.5924 | 0.12039 | -0.0498 | 13.227

## 71. Re 4M Mach 0.50 (1)
BIGFOIL.COM POLAR EXPORT
sg6050
SG6050 |  |  |  | Cl Max: | 1.358 | at alpha= | 20 | deg
JavaFoil+Calcfoil stall+Eppler ext transition |  |  |  | L/D Max: | 33.073 | at alpha= | 5.5 | deg
Re: | 4000000 |  |  | Cd Min: | 0.0154 | at alpha= | -1.5 | deg
Mach: | 0.5 |  |  | Cl=0 at alpha= | -3.1806 | deg
|  |  |  | @ Cl=0.1, Cd= | 0.015416
|  |  |  | @ Cl=0.4, Cd= | 0.016616
|  |  |  | @ Cl=0.6, Cd= | 0.018481
alpha (deg) | Cl | Cd | Cm | Cl/Cd
-20 | -0.955 | 0.17289 | -0.03 | -5.521
-19.5 | -0.927 | 0.16675 | -0.03 | -5.557
-19 | -0.899 | 0.16312 | -0.031 | -5.511
-18.5 | -0.873 | 0.15919 | -0.032 | -5.484
-18 | -0.843 | 0.15434 | -0.032 | -5.464
-17.5 | -0.814 | 0.14925 | -0.031 | -5.452
-17 | -0.785 | 0.1449 | -0.031 | -5.421
-16.5 | -0.757 | 0.13822 | -0.032 | -5.479
-16 | -0.729 | 0.13513 | -0.032 | -5.396
-15.5 | -0.702 | 0.13544 | -0.033 | -5.186
-15 | -0.674 | 0.12817 | -0.033 | -5.258
-14.5 | -0.644 | 0.12353 | -0.032 | -5.211
-14 | -0.615 | 0.11842 | -0.032 | -5.197
-13.5 | -0.587 | 0.11558 | -0.032 | -5.08
-13 | -0.56 | 0.11449 | -0.034 | -4.888
-12.5 | -0.531 | 0.10835 | -0.033 | -4.898
-12 | -0.501 | 0.10484 | -0.032 | -4.782
-11.5 | -0.475 | 0.09753 | -0.035 | -4.87
-11 | -0.447 | 0.08889 | -0.036 | -5.025
-10.5 | -0.418 | 0.08882 | -0.036 | -4.71
-10 | -0.394 | 0.07487 | -0.042 | -5.262
-9.5 | -0.362 | 0.07684 | -0.039 | -4.717
-9 | -0.356 | 0.04953 | -0.056 | -7.182
-8.5 | -0.342 | 0.03442 | -0.063 | -9.924
-8 | -0.332 | 0.02356 | -0.07 | -14.086
-7.5 | -0.305 | 0.01994 | -0.073 | -15.285
-7 | -0.271 | 0.0178 | -0.074 | -15.211
-6.5 | -0.235 | 0.01746 | -0.075 | -13.475
-6 | -0.2 | 0.01723 | -0.077 | -11.607
-5.5 | -0.165 | 0.01698 | -0.078 | -9.689
-5 | -0.129 | 0.01684 | -0.079 | -7.666
-4.5 | -0.094 | 0.01666 | -0.08 | -5.623
-4 | -0.058 | 0.01653 | -0.081 | -3.522
-3.5 | -0.023 | 0.01638 | -0.082 | -1.391
-3 | 0.013 | 0.01548 | -0.083 | 0.819
-2.5 | 0.048 | 0.01545 | -0.084 | 3.116
-2 | 0.084 | 0.01543 | -0.085 | 5.417
-1.5 | 0.119 | 0.0154 | -0.086 | 7.728
-1 | 0.154 | 0.01553 | -0.087 | 9.947
-0.5 | 0.19 | 0.01565 | -0.088 | 12.133
0 | 0.225 | 0.01575 | -0.089 | 14.303
0.5 | 0.261 | 0.01583 | -0.09 | 16.466
1 | 0.296 | 0.01598 | -0.091 | 18.527
1.5 | 0.331 | 0.01614 | -0.092 | 20.53
2 | 0.367 | 0.01638 | -0.093 | 22.388
2.5 | 0.402 | 0.01663 | -0.094 | 24.162
3 | 0.437 | 0.01687 | -0.095 | 25.917
3.5 | 0.472 | 0.0171 | -0.096 | 27.614
4 | 0.507 | 0.01746 | -0.097 | 29.063
4.5 | 0.543 | 0.01792 | -0.098 | 30.275
5 | 0.576 | 0.01858 | -0.099 | 31.013
5.5 | 0.61 | 0.01844 | -0.1 | 33.073
6 | 0.644 | 0.02102 | -0.1 | 30.638
6.5 | 0.677 | 0.0222 | -0.101 | 30.488
7 | 0.709 | 0.02268 | -0.102 | 31.242
7.5 | 0.739 | 0.02431 | -0.102 | 30.395
8 | 0.769 | 0.026 | -0.102 | 29.595
8.5 | 0.799 | 0.02829 | -0.103 | 28.225
9 | 0.825 | 0.03277 | -0.103 | 25.167
9.5 | 0.854 | 0.0353 | -0.103 | 24.181
10 | 0.881 | 0.03889 | -0.103 | 22.655
10.5 | 0.909 | 0.04222 | -0.103 | 21.52
11 | 0.93 | 0.04909 | -0.102 | 18.936
11.5 | 0.929 | 0.05993 | -0.098 | 15.5
12 | 0.852 | 0.10056 | -0.05 | 8.474
12.5 | 0.972 | 0.07191 | -0.096 | 13.513
13 | 0.908 | 0.11175 | -0.055 | 8.128
13.5 | 0.974 | 0.10319 | -0.083 | 9.441
14 | 1.01 | 0.10775 | -0.086 | 9.375
14.5 | 0.997 | 0.12431 | -0.066 | 8.017
15 | 1.086 | 0.10396 | -0.093 | 10.449
15.5 | 1.05 | 0.13237 | -0.067 | 7.935
16 | 1.092 | 0.13633 | -0.077 | 8.01
16.5 | 1.172 | 0.11567 | -0.095 | 10.133
17 | 1.135 | 0.14636 | -0.072 | 7.755
17.5 | 1.173 | 0.15167 | -0.078 | 7.731
18 | 1.242 | 0.13597 | -0.093 | 9.137
18.5 | 1.22 | 0.15909 | -0.076 | 7.669
19 | 1.253 | 0.16383 | -0.08 | 7.649
19.5 | 1.325 | 0.14498 | -0.095 | 9.136
20 | 1.358 | 0.14925 | -0.097 | 9.101

## 72. Re 4M Mach 0.50 (2)
BIGFOIL.COM POLAR EXPORT
sg6050
SG6050 |  |  |  | Cl Max: | 1.5699 | at alpha= | 12.5 | deg
XFOIL ncrit=9 |  |  |  | L/D Max: | 148.057 | at alpha= | 5.5 | deg
Re: | 4000000 |  |  | Cd Min: | 0.16646 | at alpha= | 17.5 | deg
Mach: | 0.5 |  |  | Cl=0 at alpha= | -3.2636 | deg
|  |  |  | @ Cl=0.1, Cd= | 0.0066482
|  |  |  | @ Cl=0.4, Cd= | 0.0059774
|  |  |  | @ Cl=0.6, Cd= | 0.0062363
alpha (deg) | Cl | Cd | Cm | Cl/Cd
-14.5 | -0.5536 | 0.13938 | -0.0344 | -3.9719
-14 | -0.5627 | 0.12791 | -0.0409 | -4.3992
-13 | -0.6043 | 0.10342 | -0.0556 | -5.8432
-12.5 | -0.6342 | 0.09099 | -0.0634 | -6.97
-12 | -0.6703 | 0.07858 | -0.0712 | -8.5302
-11.5 | -0.7103 | 0.06615 | -0.0785 | -10.7377
-11 | -0.7501 | 0.05386 | -0.0864 | -13.9268
-10.5 | -0.787 | 0.04201 | -0.0952 | -18.7336
-10 | -0.8143 | 0.02865 | -0.1097 | -28.4223
-9.5 | -0.848 | 0.02148 | -0.1078 | -39.4786
-9 | -0.8382 | 0.01598 | -0.1021 | -52.4531
-8.5 | -0.7821 | 0.01317 | -0.0975 | -59.385
-8 | -0.7112 | 0.01164 | -0.0946 | -61.0997
-7.5 | -0.6364 | 0.01065 | -0.0927 | -59.7559
-7 | -0.5613 | 0.00978 | -0.0914 | -57.3926
-6.5 | -0.4879 | 0.0088 | -0.0906 | -55.4432
-6 | -0.4111 | 0.00842 | -0.0904 | -48.8242
-5.5 | -0.3348 | 0.00814 | -0.0904 | -41.1302
-5 | -0.259 | 0.00783 | -0.0907 | -33.0779
-4.5 | -0.1838 | 0.0076 | -0.0911 | -24.1842
-4 | -0.1092 | 0.00739 | -0.0918 | -14.7767
-3.5 | -0.0348 | 0.00719 | -0.0926 | -4.8401
-3 | 0.0388 | 0.00695 | -0.0935 | 5.5827
-2.5 | 0.1118 | 0.00659 | -0.0947 | 16.9651
-2 | 0.1841 | 0.00609 | -0.096 | 30.2299
-1.5 | 0.2573 | 0.00592 | -0.0973 | 43.4628
-1 | 0.3304 | 0.00592 | -0.0986 | 55.8108
-0.5 | 0.4031 | 0.00598 | -0.0998 | 67.408
0 | 0.4756 | 0.00605 | -0.101 | 78.6116
0.5 | 0.548 | 0.00615 | -0.1021 | 89.1057
1 | 0.6203 | 0.00627 | -0.1033 | 98.9314
1.5 | 0.6923 | 0.00643 | -0.1043 | 107.6672
2 | 0.7638 | 0.00663 | -0.1051 | 115.2036
2.5 | 0.8351 | 0.00683 | -0.1059 | 122.2694
4 | 1.0463 | 0.00764 | -0.1068 | 136.9503
4.5 | 1.1143 | 0.00801 | -0.1064 | 139.1136
5 | 1.1829 | 0.00822 | -0.1061 | 143.9051
5.5 | 1.2496 | 0.00844 | -0.1053 | 148.0569
6 | 1.3108 | 0.00888 | -0.1032 | 147.6126
6.5 | 1.3656 | 0.00961 | -0.0995 | 142.102
7 | 1.3909 | 0.01075 | -0.0906 | 129.386
7.5 | 1.4088 | 0.01242 | -0.0812 | 113.43
8 | 1.442 | 0.01442 | -0.0756 | 100
8.5 | 1.4684 | 0.01716 | -0.0701 | 85.5711
9 | 1.4928 | 0.02034 | -0.0651 | 73.3923
9.5 | 1.5127 | 0.02402 | -0.0603 | 62.9767
10 | 1.5283 | 0.02811 | -0.0555 | 54.3686
10.5 | 1.5375 | 0.03281 | -0.0509 | 46.8607
11 | 1.5471 | 0.0378 | -0.0469 | 40.9286
11.5 | 1.561 | 0.04277 | -0.0435 | 36.4975
12 | 1.5693 | 0.04845 | -0.0404 | 32.3901
12.5 | 1.5699 | 0.05498 | -0.0377 | 28.554
13 | 1.5628 | 0.06245 | -0.0356 | 25.0248
13.5 | 1.5464 | 0.07111 | -0.0344 | 21.7466
14 | 1.5219 | 0.08081 | -0.0342 | 18.8331
14.5 | 1.4918 | 0.09151 | -0.0352 | 16.302
15 | 1.4586 | 0.10295 | -0.0374 | 14.168
15.5 | 1.4251 | 0.11489 | -0.0409 | 12.404
16 | 1.393 | 0.12732 | -0.0455 | 10.9409
16.5 | 1.3634 | 0.14002 | -0.0514 | 9.7372
17 | 1.3367 | 0.15306 | -0.0583 | 8.7332
17.5 | 1.3129 | 0.16646 | -0.0663 | 7.8872

## 73. Re 5M Mach 0.00 (1)
BIGFOIL.COM POLAR EXPORT
sg6050
SG6050 |  |  |  | Cl Max: | 1.613 | at alpha= | 13.5 | deg
JavaFoil+Calcfoil stall+Eppler ext transition |  |  |  | L/D Max: | 66.726 | at alpha= | 7.5 | deg
Re: | 5000000 |  |  | Cd Min: | 0.01508 | at alpha= | -2 | deg
Mach: | 0 |  |  | Cl=0 at alpha= | -3.1774 | deg
|  |  |  | @ Cl=0.1, Cd= | 0.015095
|  |  |  | @ Cl=0.4, Cd= | 0.015395
|  |  |  | @ Cl=0.6, Cd= | 0.015803
alpha (deg) | Cl | Cd | Cm | Cl/Cd
-17 | -0.763 | 0.11302 | -0.033 | -6.747
-16.5 | -0.78 | 0.10163 | -0.035 | -7.676
-16 | -0.797 | 0.09003 | -0.037 | -8.857
-15.5 | -0.812 | 0.08019 | -0.039 | -10.12
-15 | -0.826 | 0.0689 | -0.041 | -11.986
-14.5 | -0.832 | 0.06205 | -0.043 | -13.411
-14 | -0.833 | 0.05722 | -0.044 | -14.557
-13.5 | -0.842 | 0.04714 | -0.046 | -17.859
-13 | -0.843 | 0.0404 | -0.048 | -20.874
-12.5 | -0.847 | 0.03278 | -0.051 | -25.853
-12 | -0.852 | 0.02655 | -0.053 | -32.07
-11.5 | -0.84 | 0.02385 | -0.055 | -35.197
-11 | -0.817 | 0.02259 | -0.056 | -36.172
-10.5 | -0.793 | 0.02142 | -0.058 | -37.023
-10 | -0.759 | 0.01904 | -0.059 | -39.88
-9.5 | -0.717 | 0.01857 | -0.06 | -38.62
-9 | -0.721 | 0.01812 | -0.061 | -39.769
-8.5 | -0.659 | 0.0173 | -0.062 | -38.078
-8 | -0.597 | 0.01705 | -0.063 | -35.021
-7.5 | -0.535 | 0.01686 | -0.064 | -31.746
-7 | -0.473 | 0.01669 | -0.065 | -28.368
-6.5 | -0.412 | 0.01655 | -0.065 | -24.873
-6 | -0.35 | 0.01641 | -0.066 | -21.314
-5.5 | -0.288 | 0.01631 | -0.067 | -17.641
-5 | -0.226 | 0.01621 | -0.068 | -13.927
-4.5 | -0.164 | 0.01612 | -0.069 | -10.16
-4 | -0.102 | 0.01604 | -0.07 | -6.348
-3.5 | -0.04 | 0.01593 | -0.071 | -2.501
-3 | 0.022 | 0.01513 | -0.072 | 1.465
-2.5 | 0.084 | 0.0151 | -0.072 | 5.573
-2 | 0.146 | 0.01508 | -0.073 | 9.691
-1.5 | 0.208 | 0.01516 | -0.074 | 13.734
-1 | 0.27 | 0.01524 | -0.075 | 17.726
-0.5 | 0.332 | 0.01531 | -0.076 | 21.692
0 | 0.365 | 0.01537 | -0.077 | 23.734
0.5 | 0.422 | 0.01541 | -0.078 | 27.388
1 | 0.479 | 0.01551 | -0.079 | 30.913
1.5 | 0.537 | 0.01562 | -0.08 | 34.36
2 | 0.594 | 0.01578 | -0.08 | 37.619
2.5 | 0.651 | 0.016 | -0.081 | 40.68
3 | 0.708 | 0.01614 | -0.082 | 43.857
3.5 | 0.765 | 0.0162 | -0.083 | 47.207
4 | 0.822 | 0.01643 | -0.084 | 50.033
4.5 | 0.879 | 0.01667 | -0.085 | 52.729
5 | 0.936 | 0.01694 | -0.086 | 55.24
5.5 | 0.993 | 0.01735 | -0.087 | 57.213
6 | 1.049 | 0.01764 | -0.087 | 59.5
6.5 | 1.106 | 0.01805 | -0.088 | 61.273
7 | 1.163 | 0.01845 | -0.089 | 63.04
7.5 | 1.219 | 0.01828 | -0.09 | 66.726
8 | 1.272 | 0.01921 | -0.091 | 66.195
8.5 | 1.326 | 0.02143 | -0.091 | 61.889
9 | 1.381 | 0.02236 | -0.092 | 61.744
9.5 | 1.433 | 0.02326 | -0.092 | 61.625
10 | 1.484 | 0.02431 | -0.093 | 61.025
10.5 | 1.529 | 0.02643 | -0.093 | 57.867
11 | 1.555 | 0.02739 | -0.094 | 56.779
11.5 | 1.577 | 0.02844 | -0.094 | 55.446
12 | 1.593 | 0.02954 | -0.095 | 53.928
12.5 | 1.605 | 0.03063 | -0.095 | 52.397
13 | 1.611 | 0.03201 | -0.095 | 50.346
13.5 | 1.613 | 0.0335 | -0.096 | 48.162
14 | 1.61 | 0.03511 | -0.096 | 45.856
14.5 | 1.602 | 0.0369 | -0.096 | 43.414
15 | 1.59 | 0.03881 | -0.097 | 40.96
15.5 | 1.573 | 0.04095 | -0.097 | 38.404
16 | 1.552 | 0.04337 | -0.097 | 35.78
16.5 | 1.527 | 0.04586 | -0.098 | 33.301
17 | 1.499 | 0.04873 | -0.098 | 30.764
17.5 | 1.469 | 0.05173 | -0.098 | 28.389
18 | 1.435 | 0.05498 | -0.098 | 26.105
18.5 | 1.398 | 0.05906 | -0.098 | 23.678

## 74. Re 5M Mach 0.00 (2)
BIGFOIL.COM POLAR EXPORT
sg6050
SG6050 |  |  |  | Cl Max: | 1.7888 | at alpha= | 19 | deg
XFOIL ncrit=9 |  |  |  | L/D Max: | 153.98 | at alpha= | 6 | deg
Re: | 5000000 |  |  | Cd Min: | 0.08604 | at alpha= | -20 | deg
Mach: | 0 |  |  | Cl=0 at alpha= | -3.2831 | deg
|  |  |  | @ Cl=0.1, Cd= | 0.0057972
|  |  |  | @ Cl=0.4, Cd= | 0.0055515
|  |  |  | @ Cl=0.6, Cd= | 0.0058268
alpha (deg) | Cl | Cd | Cm | Cl/Cd
-20 | -1.2483 | 0.08604 | -0.0448 | -14.5084
-19.5 | -1.3304 | 0.06739 | -0.0549 | -19.7418
-19 | -1.3917 | 0.05262 | -0.0629 | -26.4481
-18.5 | -1.4212 | 0.04125 | -0.0702 | -34.4533
-18 | -1.4281 | 0.03301 | -0.076 | -43.2626
-17.5 | -1.4236 | 0.0276 | -0.0787 | -51.5797
-17 | -1.4128 | 0.0242 | -0.078 | -58.3802
-16.5 | -1.4003 | 0.0219 | -0.0749 | -63.9406
-16 | -1.372 | 0.0203 | -0.0727 | -67.5862
-15.5 | -1.3404 | 0.01903 | -0.07 | -70.4362
-15 | -1.3088 | 0.01805 | -0.0666 | -72.5097
-14.5 | -1.2655 | 0.01709 | -0.0656 | -74.0492
-14 | -1.219 | 0.01618 | -0.065 | -75.3399
-13.5 | -1.1702 | 0.01536 | -0.0646 | -76.1849
-13 | -1.1197 | 0.0146 | -0.0644 | -76.6918
-12.5 | -1.0695 | 0.01366 | -0.0642 | -78.2943
-12 | -1.0173 | 0.01286 | -0.0642 | -79.1058
-11.5 | -0.9634 | 0.01221 | -0.0644 | -78.9025
-11 | -0.9082 | 0.01164 | -0.0648 | -78.0241
-10.5 | -0.8522 | 0.01114 | -0.0653 | -76.4991
-9.5 | -0.7388 | 0.01013 | -0.0664 | -72.9319
-9 | -0.6814 | 0.00965 | -0.0671 | -70.6114
-8.5 | -0.6242 | 0.009 | -0.0678 | -69.3556
-8 | -0.5664 | 0.00841 | -0.0686 | -67.3484
-7.5 | -0.5074 | 0.00804 | -0.0696 | -63.1095
-7 | -0.4479 | 0.00778 | -0.0705 | -57.5707
-6.5 | -0.388 | 0.00753 | -0.0715 | -51.5272
-6 | -0.328 | 0.00736 | -0.0726 | -44.5652
-5.5 | -0.2678 | 0.00714 | -0.0736 | -37.507
-5 | -0.2074 | 0.007 | -0.0747 | -29.6286
-4.5 | -0.147 | 0.0068 | -0.0758 | -21.6176
-4 | -0.0866 | 0.00663 | -0.0769 | -13.0618
-3.5 | -0.0262 | 0.00643 | -0.0781 | -4.0747
-3 | 0.0342 | 0.00619 | -0.0793 | 5.525
-2.5 | 0.0947 | 0.00582 | -0.0806 | 16.2715
-2 | 0.1552 | 0.00556 | -0.0819 | 27.9137
-1 | 0.2766 | 0.00547 | -0.0843 | 50.5667
-0.5 | 0.3372 | 0.0055 | -0.0854 | 61.3091
0 | 0.3977 | 0.00555 | -0.0866 | 71.6577
0.5 | 0.4581 | 0.00559 | -0.0877 | 81.9499
1 | 0.5184 | 0.00567 | -0.0889 | 91.4286
1.5 | 0.5785 | 0.00578 | -0.0899 | 100.0865
2 | 0.6382 | 0.00591 | -0.091 | 107.9865
2.5 | 0.6974 | 0.00609 | -0.092 | 114.5156
3 | 0.7567 | 0.00624 | -0.093 | 121.266
3.5 | 0.8153 | 0.00644 | -0.0939 | 126.5994
4 | 0.8739 | 0.00662 | -0.0948 | 132.0091
4.5 | 0.9319 | 0.00674 | -0.0958 | 138.2641
5 | 0.9897 | 0.00684 | -0.0968 | 144.693
5.5 | 1.0468 | 0.00693 | -0.0977 | 151.0534
6 | 1.1025 | 0.00716 | -0.0982 | 153.9804
6.5 | 1.1544 | 0.00777 | -0.0979 | 148.5714
7 | 1.2036 | 0.00848 | -0.0972 | 141.934
7.5 | 1.247 | 0.00909 | -0.0951 | 137.1837
8 | 1.289 | 0.00975 | -0.0927 | 132.2051
8.5 | 1.336 | 0.01057 | -0.0918 | 126.3955
9 | 1.3814 | 0.01138 | -0.0905 | 121.3884
9.5 | 1.4242 | 0.01222 | -0.0888 | 116.5466
10 | 1.4636 | 0.01308 | -0.0865 | 111.896
10.5 | 1.495 | 0.01405 | -0.0826 | 106.4057
11 | 1.524 | 0.0151 | -0.0786 | 100.9272
11.5 | 1.5518 | 0.01644 | -0.0749 | 94.3917
12 | 1.5776 | 0.01805 | -0.0714 | 87.4017
12.5 | 1.6049 | 0.01972 | -0.0685 | 81.3844
13 | 1.6335 | 0.02144 | -0.0662 | 76.1894
13.5 | 1.6584 | 0.02351 | -0.0637 | 70.5402
14 | 1.6814 | 0.02582 | -0.0614 | 65.1201
14.5 | 1.7045 | 0.02818 | -0.0593 | 60.4862
15 | 1.7247 | 0.03086 | -0.0572 | 55.8879
15.5 | 1.7417 | 0.03388 | -0.0552 | 51.4079
16 | 1.7554 | 0.0373 | -0.0532 | 47.0617
16.5 | 1.7666 | 0.04113 | -0.0515 | 42.9516
17 | 1.7733 | 0.04554 | -0.0498 | 38.9394
17.5 | 1.7782 | 0.05033 | -0.0485 | 35.3308
18 | 1.7839 | 0.05523 | -0.0477 | 32.2995
18.5 | 1.7886 | 0.0603 | -0.0471 | 29.6617
19 | 1.7888 | 0.0661 | -0.0468 | 27.062
19.5 | 1.7871 | 0.07218 | -0.0467 | 24.7589
20 | 1.7803 | 0.07908 | -0.047 | 22.5126

## 75. Re 5M Mach 0.10 (1)
BIGFOIL.COM POLAR EXPORT
sg6050
SG6050 |  |  |  | Cl Max: | 1.604 | at alpha= | 13 | deg
JavaFoil+Calcfoil stall+Eppler ext transition |  |  |  | L/D Max: | 68.312 | at alpha= | 8 | deg
Re: | 5000000 |  |  | Cd Min: | 0.01509 | at alpha= | -2 | deg
Mach: | 0.1 |  |  | Cl=0 at alpha= | -3.1774 | deg
|  |  |  | @ Cl=0.1, Cd= | 0.015105
|  |  |  | @ Cl=0.4, Cd= | 0.015404
|  |  |  | @ Cl=0.6, Cd= | 0.015809
alpha (deg) | Cl | Cd | Cm | Cl/Cd
-17 | -0.725 | 0.11838 | -0.032 | -6.125
-16.5 | -0.743 | 0.10928 | -0.034 | -6.8
-16 | -0.76 | 0.10014 | -0.035 | -7.589
-15.5 | -0.78 | 0.08691 | -0.038 | -8.976
-15 | -0.801 | 0.07237 | -0.041 | -11.072
-14.5 | -0.811 | 0.06508 | -0.042 | -12.461
-14 | -0.815 | 0.05987 | -0.043 | -13.613
-13.5 | -0.822 | 0.05132 | -0.045 | -16.016
-13 | -0.826 | 0.04418 | -0.047 | -18.683
-12.5 | -0.832 | 0.03551 | -0.05 | -23.432
-12 | -0.836 | 0.02883 | -0.053 | -28.985
-11.5 | -0.834 | 0.0243 | -0.055 | -34.331
-11 | -0.813 | 0.02296 | -0.057 | -35.399
-10.5 | -0.791 | 0.02161 | -0.058 | -36.602
-10 | -0.76 | 0.01916 | -0.06 | -39.67
-9.5 | -0.718 | 0.01866 | -0.06 | -38.499
-9 | -0.724 | 0.01819 | -0.061 | -39.807
-8.5 | -0.662 | 0.01736 | -0.062 | -38.152
-8 | -0.6 | 0.01708 | -0.063 | -35.137
-7.5 | -0.538 | 0.01689 | -0.064 | -31.859
-7 | -0.476 | 0.01671 | -0.065 | -28.475
-6.5 | -0.414 | 0.01657 | -0.066 | -24.964
-6 | -0.351 | 0.01643 | -0.067 | -21.389
-5.5 | -0.289 | 0.01633 | -0.067 | -17.709
-5 | -0.227 | 0.01623 | -0.068 | -13.985
-4.5 | -0.165 | 0.01614 | -0.069 | -10.204
-4 | -0.102 | 0.01605 | -0.07 | -6.376
-3.5 | -0.04 | 0.01598 | -0.071 | -2.505
-3 | 0.022 | 0.01519 | -0.072 | 1.467
-2.5 | 0.085 | 0.01511 | -0.073 | 5.599
-2 | 0.147 | 0.01509 | -0.074 | 9.738
-1.5 | 0.209 | 0.01517 | -0.075 | 13.794
-1 | 0.271 | 0.01525 | -0.076 | 17.808
-0.5 | 0.334 | 0.01532 | -0.076 | 21.791
0 | 0.366 | 0.01538 | -0.077 | 23.776
0.5 | 0.423 | 0.01542 | -0.078 | 27.431
1 | 0.48 | 0.01552 | -0.079 | 30.965
1.5 | 0.538 | 0.01563 | -0.08 | 34.409
2 | 0.595 | 0.01579 | -0.081 | 37.672
2.5 | 0.652 | 0.01601 | -0.082 | 40.729
3 | 0.709 | 0.01616 | -0.083 | 43.905
3.5 | 0.767 | 0.01622 | -0.084 | 47.257
4 | 0.824 | 0.01645 | -0.084 | 50.067
4.5 | 0.881 | 0.01669 | -0.085 | 52.767
5 | 0.938 | 0.01697 | -0.086 | 55.266
5.5 | 0.995 | 0.01738 | -0.087 | 57.229
6 | 1.052 | 0.01768 | -0.088 | 59.497
6.5 | 1.109 | 0.01812 | -0.089 | 61.185
7 | 1.165 | 0.01851 | -0.09 | 62.961
7.5 | 1.222 | 0.01837 | -0.09 | 66.546
8 | 1.274 | 0.01865 | -0.091 | 68.312
8.5 | 1.329 | 0.02157 | -0.092 | 61.627
9 | 1.383 | 0.02252 | -0.092 | 61.425
9.5 | 1.436 | 0.02342 | -0.093 | 61.296
10 | 1.481 | 0.02577 | -0.093 | 57.47
10.5 | 1.531 | 0.02668 | -0.094 | 57.397
11 | 1.556 | 0.02768 | -0.094 | 56.218
11.5 | 1.576 | 0.02875 | -0.094 | 54.821
12 | 1.591 | 0.02993 | -0.095 | 53.138
12.5 | 1.6 | 0.03107 | -0.095 | 51.507
13 | 1.604 | 0.03249 | -0.096 | 49.384
13.5 | 1.603 | 0.03404 | -0.096 | 47.091
14 | 1.596 | 0.03575 | -0.096 | 44.654
14.5 | 1.585 | 0.03761 | -0.097 | 42.144
15 | 1.568 | 0.03968 | -0.097 | 39.524
15.5 | 1.547 | 0.04187 | -0.097 | 36.947
16 | 1.521 | 0.04444 | -0.098 | 34.237
16.5 | 1.492 | 0.04712 | -0.098 | 31.668
17 | 1.459 | 0.05014 | -0.098 | 29.096
17.5 | 1.423 | 0.05335 | -0.098 | 26.677
18 | 1.384 | 0.05719 | -0.098 | 24.199

## 76. Re 5M Mach 0.10 (2)
BIGFOIL.COM POLAR EXPORT
sg6050
SG6050 |  |  |  | Cl Max: | 1.7782 | at alpha= | 18.5 | deg
XFOIL ncrit=9 |  |  |  | L/D Max: | 153.897 | at alpha= | 6 | deg
Re: | 5000000 |  |  | Cd Min: | 0.146 | at alpha= | -20 | deg
Mach: | 0.1 |  |  | Cl=0 at alpha= | -3.2829 | deg
|  |  |  | @ Cl=0.1, Cd= | 0.0058095
|  |  |  | @ Cl=0.4, Cd= | 0.0055598
|  |  |  | @ Cl=0.6, Cd= | 0.0058286
alpha (deg) | Cl | Cd | Cm | Cl/Cd
-20 | -0.9141 | 0.146 | -0.0132 | -6.261
-19.5 | -1.2074 | 0.08753 | -0.0456 | -13.7941
-19 | -1.2962 | 0.06781 | -0.0565 | -19.1152
-18.5 | -1.3593 | 0.05283 | -0.0648 | -25.7297
-18 | -1.3905 | 0.04112 | -0.0724 | -33.8157
-17.5 | -1.3986 | 0.03251 | -0.0787 | -43.0206
-17 | -1.395 | 0.02703 | -0.0812 | -51.6093
-16.5 | -1.3842 | 0.02371 | -0.0801 | -58.3804
-16 | -1.3715 | 0.0215 | -0.0764 | -63.7907
-15.5 | -1.3427 | 0.01997 | -0.0736 | -67.2359
-15 | -1.3147 | 0.01883 | -0.0696 | -69.8194
-14.5 | -1.273 | 0.01772 | -0.0681 | -71.8397
-14 | -1.2273 | 0.0167 | -0.0672 | -73.491
-13.5 | -1.1789 | 0.01578 | -0.0666 | -74.7085
-13 | -1.1285 | 0.01495 | -0.0662 | -75.4849
-12.5 | -1.0772 | 0.01409 | -0.0659 | -76.4514
-12 | -1.0255 | 0.01314 | -0.0657 | -78.0441
-11.5 | -0.9714 | 0.01242 | -0.0657 | -78.2126
-11 | -0.9159 | 0.01181 | -0.066 | -77.5529
-10.5 | -0.8594 | 0.01126 | -0.0663 | -76.3233
-9.5 | -0.7448 | 0.01024 | -0.0673 | -72.7344
-8.5 | -0.6289 | 0.00913 | -0.0686 | -68.8828
-8 | -0.5708 | 0.0085 | -0.0693 | -67.1529
-7.5 | -0.5114 | 0.00808 | -0.0702 | -63.2921
-7 | -0.4514 | 0.0078 | -0.0711 | -57.8718
-6.5 | -0.391 | 0.00756 | -0.0721 | -51.7196
-6 | -0.3305 | 0.00738 | -0.0731 | -44.7832
-5.5 | -0.2698 | 0.00716 | -0.0741 | -37.6816
-5 | -0.209 | 0.00702 | -0.0752 | -29.7721
-4.5 | -0.1482 | 0.00681 | -0.0763 | -21.7621
-4 | -0.0873 | 0.00664 | -0.0774 | -13.1476
-3.5 | -0.0264 | 0.00645 | -0.0785 | -4.093
-3 | 0.0344 | 0.00621 | -0.0797 | 5.5395
-2.5 | 0.0952 | 0.00583 | -0.081 | 16.3293
-2 | 0.1562 | 0.00557 | -0.0823 | 28.0431
-1.5 | 0.2173 | 0.00548 | -0.0835 | 39.6533
-1 | 0.2783 | 0.00548 | -0.0847 | 50.7847
-0.5 | 0.3393 | 0.00551 | -0.0859 | 61.5789
0 | 0.4002 | 0.00556 | -0.0871 | 71.9784
0.5 | 0.461 | 0.0056 | -0.0882 | 82.3214
1 | 0.5217 | 0.00567 | -0.0893 | 92.0106
1.5 | 0.5822 | 0.00579 | -0.0904 | 100.5527
2 | 0.6422 | 0.00592 | -0.0915 | 108.4797
2.5 | 0.7019 | 0.0061 | -0.0925 | 115.0656
3 | 0.7615 | 0.00626 | -0.0935 | 121.6454
3.5 | 0.8206 | 0.00646 | -0.0944 | 127.0279
4 | 0.8794 | 0.00665 | -0.0953 | 132.2406
4.5 | 0.938 | 0.00677 | -0.0962 | 138.5524
5 | 0.996 | 0.00688 | -0.0972 | 144.7674
5.5 | 1.0534 | 0.00698 | -0.098 | 150.9169
6 | 1.1096 | 0.00721 | -0.0985 | 153.8974
6.5 | 1.1617 | 0.00782 | -0.0982 | 148.555
7 | 1.211 | 0.00856 | -0.0974 | 141.472
7.5 | 1.2545 | 0.00916 | -0.0951 | 136.9541
8 | 1.2963 | 0.00985 | -0.0926 | 131.6041
8.5 | 1.3433 | 0.01068 | -0.0915 | 125.7772
9 | 1.3883 | 0.01151 | -0.0901 | 120.6169
9.5 | 1.43 | 0.01239 | -0.088 | 115.4157
10 | 1.4684 | 0.0133 | -0.0853 | 110.406
10.5 | 1.4968 | 0.01431 | -0.0808 | 104.5982
11 | 1.5262 | 0.01547 | -0.0769 | 98.6555
11.5 | 1.5536 | 0.01692 | -0.0732 | 91.8203
12 | 1.58 | 0.01861 | -0.0699 | 84.9006
12.5 | 1.6077 | 0.02037 | -0.0671 | 78.9249
13 | 1.6353 | 0.02226 | -0.0646 | 73.4636
13.5 | 1.6591 | 0.02451 | -0.0621 | 67.6907
14 | 1.6829 | 0.02687 | -0.0598 | 62.6312
14.5 | 1.7045 | 0.02944 | -0.0577 | 57.8974
15 | 1.7235 | 0.03231 | -0.0555 | 53.3426
15.5 | 1.7387 | 0.03561 | -0.0534 | 48.8262
16 | 1.7512 | 0.0393 | -0.0515 | 44.5598
16.5 | 1.7602 | 0.04351 | -0.0498 | 40.4551
17 | 1.7641 | 0.04838 | -0.0482 | 36.4634
17.5 | 1.7714 | 0.0531 | -0.0471 | 33.3597
18 | 1.7751 | 0.05835 | -0.0463 | 30.4216
18.5 | 1.7782 | 0.06379 | -0.0458 | 27.8758
19 | 1.776 | 0.07003 | -0.0457 | 25.3606
19.5 | 1.7712 | 0.07666 | -0.0458 | 23.1046
20 | 1.7632 | 0.08388 | -0.0464 | 21.0205

## 77. Re 5M Mach 0.25 (1)
BIGFOIL.COM POLAR EXPORT
sg6050
SG6050 |  |  |  | Cl Max: | 1.563 | at alpha= | 12 | deg
JavaFoil+Calcfoil stall+Eppler ext transition |  |  |  | L/D Max: | 66.7 | at alpha= | 7.5 | deg
Re: | 5000000 |  |  | Cd Min: | 0.01512 | at alpha= | -2 | deg
Mach: | 0.25 |  |  | Cl=0 at alpha= | -3.1797 | deg
|  |  |  | @ Cl=0.1, Cd= | 0.015184
|  |  |  | @ Cl=0.4, Cd= | 0.015451
|  |  |  | @ Cl=0.6, Cd= | 0.01587
alpha (deg) | Cl | Cd | Cm | Cl/Cd
-16 | -0.51 | 0.12202 | -0.031 | -4.177
-15.5 | -0.553 | 0.11448 | -0.032 | -4.828
-15 | -0.592 | 0.10526 | -0.034 | -5.629
-14.5 | -0.625 | 0.0997 | -0.035 | -6.269
-14 | -0.656 | 0.09037 | -0.037 | -7.258
-13.5 | -0.697 | 0.06956 | -0.043 | -10.022
-13 | -0.721 | 0.05982 | -0.045 | -12.05
-12.5 | -0.733 | 0.05386 | -0.047 | -13.615
-12 | -0.747 | 0.04484 | -0.05 | -16.649
-11.5 | -0.766 | 0.03321 | -0.053 | -23.068
-11 | -0.775 | 0.0266 | -0.057 | -29.142
-10.5 | -0.767 | 0.02355 | -0.059 | -32.588
-10 | -0.747 | 0.02205 | -0.06 | -33.871
-9.5 | -0.719 | 0.02025 | -0.062 | -35.535
-9 | -0.744 | 0.01872 | -0.063 | -39.762
-8.5 | -0.68 | 0.01804 | -0.064 | -37.72
-8 | -0.617 | 0.01726 | -0.065 | -35.725
-7.5 | -0.553 | 0.01704 | -0.066 | -32.443
-7 | -0.489 | 0.01684 | -0.067 | -29.035
-6.5 | -0.425 | 0.01667 | -0.068 | -25.498
-6 | -0.361 | 0.01653 | -0.068 | -21.855
-5.5 | -0.297 | 0.01642 | -0.069 | -18.105
-5 | -0.233 | 0.0163 | -0.07 | -14.307
-4.5 | -0.169 | 0.01621 | -0.071 | -10.44
-4 | -0.105 | 0.01611 | -0.072 | -6.53
-3.5 | -0.041 | 0.01598 | -0.073 | -2.574
-3 | 0.023 | 0.01523 | -0.074 | 1.504
-2.5 | 0.087 | 0.0152 | -0.075 | 5.721
-2 | 0.151 | 0.01512 | -0.076 | 9.985
-1.5 | 0.215 | 0.01521 | -0.077 | 14.133
-1 | 0.279 | 0.01528 | -0.078 | 18.253
-0.5 | 0.343 | 0.01536 | -0.079 | 22.335
0 | 0.369 | 0.01543 | -0.079 | 23.916
0.5 | 0.427 | 0.01547 | -0.08 | 27.579
1 | 0.485 | 0.01557 | -0.081 | 31.117
1.5 | 0.542 | 0.0157 | -0.082 | 34.546
2 | 0.6 | 0.01587 | -0.083 | 37.807
2.5 | 0.658 | 0.0161 | -0.084 | 40.861
3 | 0.716 | 0.01625 | -0.085 | 44.02
3.5 | 0.773 | 0.01632 | -0.086 | 47.365
4 | 0.831 | 0.01663 | -0.087 | 49.964
4.5 | 0.888 | 0.01688 | -0.088 | 52.619
5 | 0.946 | 0.01731 | -0.089 | 54.641
5.5 | 1.003 | 0.0176 | -0.089 | 57.012
6 | 1.061 | 0.01792 | -0.09 | 59.192
6.5 | 1.118 | 0.01854 | -0.091 | 60.325
7 | 1.176 | 0.01896 | -0.092 | 62.021
7.5 | 1.229 | 0.01842 | -0.093 | 66.7
8 | 1.284 | 0.02143 | -0.093 | 59.926
8.5 | 1.339 | 0.02233 | -0.094 | 59.938
9 | 1.391 | 0.02346 | -0.095 | 59.3
9.5 | 1.442 | 0.02452 | -0.095 | 58.83
10 | 1.488 | 0.02709 | -0.095 | 54.937
10.5 | 1.538 | 0.0282 | -0.096 | 54.552
11 | 1.554 | 0.02943 | -0.096 | 52.814
11.5 | 1.562 | 0.03078 | -0.096 | 50.767
12 | 1.563 | 0.03226 | -0.097 | 48.44
12.5 | 1.555 | 0.03373 | -0.097 | 46.116
13 | 1.539 | 0.03563 | -0.098 | 43.187
13.5 | 1.514 | 0.03768 | -0.098 | 40.169
14 | 1.48 | 0.03997 | -0.098 | 37.035
14.5 | 1.438 | 0.0425 | -0.098 | 33.832
15 | 1.387 | 0.04545 | -0.099 | 30.518
15.5 | 1.328 | 0.0488 | -0.099 | 27.215
16 | 1.262 | 0.0525 | -0.099 | 24.04
16.5 | 1.188 | 0.05736 | -0.099 | 20.712
17 | 1.108 | 0.06284 | -0.098 | 17.633

## 78. Re 5M Mach 0.25 (2)
BIGFOIL.COM POLAR EXPORT
sg6050
SG6050 |  |  |  | Cl Max: | 1.7198 | at alpha= | 16.5 | deg
XFOIL ncrit=9 |  |  |  | L/D Max: | 153.968 | at alpha= | 6 | deg
Re: | 5000000 |  |  | Cd Min: | 0.17869 | at alpha= | -19.5 | deg
Mach: | 0.25 |  |  | Cl=0 at alpha= | -3.2797 | deg
|  |  |  | @ Cl=0.1, Cd= | 0.0059508
|  |  |  | @ Cl=0.4, Cd= | 0.005581
|  |  |  | @ Cl=0.6, Cd= | 0.0058452
alpha (deg) | Cl | Cd | Cm | Cl/Cd
-19.5 | -0.754 | 0.17869 | 0.0012 | -4.2196
-19 | -0.7583 | 0.16791 | -0.0054 | -4.5161
-18.5 | -0.773 | 0.15531 | -0.013 | -4.9771
-18 | -0.807 | 0.13963 | -0.0222 | -5.7796
-17.5 | -0.9211 | 0.11162 | -0.0385 | -8.2521
-17 | -1.0535 | 0.08364 | -0.0543 | -12.5956
-16.5 | -1.1367 | 0.0651 | -0.0652 | -17.4608
-16 | -1.199 | 0.0502 | -0.0743 | -23.8845
-15.5 | -1.2345 | 0.03703 | -0.0844 | -33.3378
-15 | -1.2437 | 0.02806 | -0.0916 | -44.3229
-14.5 | -1.2542 | 0.024 | -0.0877 | -52.2583
-14 | -1.2442 | 0.02146 | -0.0827 | -57.9776
-13.5 | -1.2102 | 0.01947 | -0.0798 | -62.1572
-12.5 | -1.1185 | 0.01645 | -0.0761 | -67.9939
-12 | -1.0662 | 0.01527 | -0.0748 | -69.8232
-11.5 | -1.0136 | 0.01395 | -0.0737 | -72.6595
-11 | -0.9576 | 0.01293 | -0.0729 | -74.0603
-10.5 | -0.8992 | 0.01211 | -0.0725 | -74.2527
-10 | -0.8395 | 0.01143 | -0.0724 | -73.4471
-9.5 | -0.7787 | 0.01085 | -0.0724 | -71.7696
-9 | -0.7177 | 0.01026 | -0.0725 | -69.9513
-8.5 | -0.6562 | 0.00973 | -0.0728 | -67.4409
-8 | -0.5951 | 0.00907 | -0.0732 | -65.6119
-7.5 | -0.5339 | 0.00834 | -0.0737 | -64.0168
-7 | -0.4713 | 0.00796 | -0.0744 | -59.2085
-6.5 | -0.4079 | 0.00772 | -0.0752 | -52.8368
-6 | -0.3446 | 0.00747 | -0.076 | -46.1312
-5.5 | -0.2811 | 0.00728 | -0.0769 | -38.6126
-5 | -0.2178 | 0.00708 | -0.0779 | -30.7627
-4 | -0.091 | 0.00674 | -0.08 | -13.5015
-3.5 | -0.0278 | 0.00654 | -0.0811 | -4.2508
-3 | 0.0353 | 0.00632 | -0.0822 | 5.5854
-2.5 | 0.0983 | 0.00596 | -0.0835 | 16.4933
-2 | 0.1614 | 0.00562 | -0.0849 | 28.7189
-1.5 | 0.2248 | 0.00551 | -0.0861 | 40.7985
-1 | 0.288 | 0.00551 | -0.0873 | 52.2686
-0.5 | 0.3511 | 0.00555 | -0.0885 | 63.2613
0 | 0.4142 | 0.00559 | -0.0897 | 74.0966
0.5 | 0.4771 | 0.00565 | -0.0909 | 84.4425
1 | 0.5399 | 0.00573 | -0.092 | 94.2234
1.5 | 0.6025 | 0.00585 | -0.0931 | 102.9915
2 | 0.6646 | 0.00602 | -0.0941 | 110.3987
2.5 | 0.7265 | 0.00619 | -0.0951 | 117.3667
3 | 0.788 | 0.00639 | -0.096 | 123.3177
4 | 0.9102 | 0.00681 | -0.0977 | 133.6564
4.5 | 0.9711 | 0.00696 | -0.0985 | 139.5259
5 | 1.0313 | 0.00708 | -0.0993 | 145.6638
5.5 | 1.0907 | 0.00723 | -0.1 | 150.8575
6 | 1.1486 | 0.00746 | -0.1002 | 153.9678
6.5 | 1.2021 | 0.00811 | -0.0995 | 148.2244
7 | 1.2522 | 0.00889 | -0.0982 | 140.8549
7.5 | 1.2946 | 0.00961 | -0.095 | 134.7138
8 | 1.3362 | 0.01036 | -0.0919 | 128.9768
8.5 | 1.3817 | 0.01126 | -0.0897 | 122.7087
9 | 1.4226 | 0.01225 | -0.0867 | 116.1306
9.5 | 1.4538 | 0.01333 | -0.0819 | 109.0623
10 | 1.4812 | 0.01468 | -0.0769 | 100.8992
10.5 | 1.5107 | 0.01619 | -0.0728 | 93.3107
11 | 1.5383 | 0.01802 | -0.069 | 85.3663
11.5 | 1.5638 | 0.02017 | -0.0654 | 77.531
12 | 1.5919 | 0.02234 | -0.0625 | 71.2578
12.5 | 1.6184 | 0.02472 | -0.0598 | 65.4693
13 | 1.6403 | 0.02756 | -0.0569 | 59.5174
13.5 | 1.6626 | 0.03043 | -0.0543 | 54.6369
14 | 1.6812 | 0.03372 | -0.0519 | 49.8577
14.5 | 1.6967 | 0.0374 | -0.0494 | 45.3663
15 | 1.708 | 0.04165 | -0.0473 | 41.0084
15.5 | 1.7148 | 0.0465 | -0.0453 | 36.8774
16 | 1.7149 | 0.05223 | -0.0436 | 32.8336
16.5 | 1.7198 | 0.05769 | -0.0425 | 29.8111
17 | 1.7196 | 0.06387 | -0.0417 | 26.9234
17.5 | 1.716 | 0.07062 | -0.0413 | 24.2991
18 | 1.7082 | 0.07797 | -0.0414 | 21.9084
18.5 | 1.6977 | 0.08588 | -0.0419 | 19.7683
19 | 1.6836 | 0.09434 | -0.043 | 17.8461
19.5 | 1.6666 | 0.10345 | -0.0448 | 16.1102
20 | 1.6466 | 0.11308 | -0.0473 | 14.5614

## 79. Re 5M Mach 0.50 (1)
BIGFOIL.COM POLAR EXPORT
sg6050
SG6050 |  |  |  | Cl Max: | 1.373 | at alpha= | 20 | deg
JavaFoil+Calcfoil stall+Eppler ext transition |  |  |  | L/D Max: | 33.396 | at alpha= | 5.5 | deg
Re: | 5000000 |  |  | Cd Min: | 0.01535 | at alpha= | -2 | deg
Mach: | 0.5 |  |  | Cl=0 at alpha= | -3.1806 | deg
|  |  |  | @ Cl=0.1, Cd= | 0.015382
|  |  |  | @ Cl=0.4, Cd= | 0.016498
|  |  |  | @ Cl=0.6, Cd= | 0.018309
alpha (deg) | Cl | Cd | Cm | Cl/Cd
-20 | -0.955 | 0.1685 | -0.03 | -5.668
-19.5 | -0.927 | 0.16289 | -0.031 | -5.692
-19 | -0.899 | 0.16058 | -0.031 | -5.601
-18.5 | -0.874 | 0.15628 | -0.032 | -5.593
-18 | -0.844 | 0.15067 | -0.032 | -5.605
-17.5 | -0.815 | 0.14566 | -0.032 | -5.592
-17 | -0.786 | 0.1392 | -0.031 | -5.645
-16.5 | -0.758 | 0.13671 | -0.032 | -5.541
-16 | -0.73 | 0.13251 | -0.032 | -5.506
-15.5 | -0.703 | 0.13322 | -0.033 | -5.273
-15 | -0.674 | 0.12587 | -0.034 | -5.357
-14.5 | -0.644 | 0.12043 | -0.033 | -5.351
-14 | -0.616 | 0.11569 | -0.032 | -5.321
-13.5 | -0.587 | 0.11159 | -0.033 | -5.263
-13 | -0.56 | 0.11188 | -0.034 | -5.003
-12.5 | -0.531 | 0.10496 | -0.034 | -5.06
-12 | -0.502 | 0.10103 | -0.032 | -4.965
-11.5 | -0.475 | 0.09513 | -0.036 | -4.998
-11 | -0.448 | 0.08687 | -0.037 | -5.153
-10.5 | -0.419 | 0.0872 | -0.037 | -4.803
-10 | -0.396 | 0.07262 | -0.043 | -5.446
-9.5 | -0.363 | 0.07555 | -0.04 | -4.806
-9 | -0.358 | 0.04689 | -0.057 | -7.636
-8.5 | -0.346 | 0.03145 | -0.064 | -11.01
-8 | -0.333 | 0.02287 | -0.071 | -14.556
-7.5 | -0.306 | 0.01885 | -0.073 | -16.234
-7 | -0.271 | 0.01753 | -0.074 | -15.447
-6.5 | -0.235 | 0.01721 | -0.075 | -13.676
-6 | -0.2 | 0.01702 | -0.077 | -11.75
-5.5 | -0.165 | 0.01681 | -0.078 | -9.788
-5 | -0.129 | 0.01667 | -0.079 | -7.746
-4.5 | -0.094 | 0.0165 | -0.08 | -5.676
-4 | -0.058 | 0.01638 | -0.081 | -3.556
-3.5 | -0.023 | 0.01622 | -0.082 | -1.404
-3 | 0.013 | 0.0162 | -0.083 | 0.783
-2.5 | 0.048 | 0.01536 | -0.084 | 3.134
-2 | 0.084 | 0.01535 | -0.085 | 5.446
-1.5 | 0.119 | 0.01542 | -0.086 | 7.718
-1 | 0.154 | 0.01547 | -0.087 | 9.982
-0.5 | 0.19 | 0.01555 | -0.088 | 12.211
0 | 0.225 | 0.01565 | -0.089 | 14.396
0.5 | 0.261 | 0.01573 | -0.09 | 16.572
1 | 0.296 | 0.01588 | -0.091 | 18.642
1.5 | 0.331 | 0.01608 | -0.092 | 20.6
2 | 0.367 | 0.0163 | -0.093 | 22.492
2.5 | 0.402 | 0.01651 | -0.094 | 24.347
3 | 0.437 | 0.01671 | -0.095 | 26.157
3.5 | 0.472 | 0.01704 | -0.096 | 27.725
4 | 0.507 | 0.01739 | -0.097 | 29.184
4.5 | 0.543 | 0.01773 | -0.098 | 30.591
5 | 0.577 | 0.0184 | -0.099 | 31.326
5.5 | 0.61 | 0.01827 | -0.1 | 33.396
6 | 0.644 | 0.02115 | -0.1 | 30.449
6.5 | 0.677 | 0.02211 | -0.101 | 30.633
7 | 0.709 | 0.02325 | -0.102 | 30.506
7.5 | 0.74 | 0.02399 | -0.102 | 30.844
8 | 0.77 | 0.02578 | -0.103 | 29.877
8.5 | 0.8 | 0.02769 | -0.103 | 28.891
9 | 0.826 | 0.03182 | -0.103 | 25.976
9.5 | 0.855 | 0.03424 | -0.103 | 24.983
10 | 0.883 | 0.03765 | -0.103 | 23.454
10.5 | 0.911 | 0.04084 | -0.104 | 22.301
11 | 0.932 | 0.04725 | -0.103 | 19.729
11.5 | 0.956 | 0.05133 | -0.102 | 18.617
12 | 0.99 | 0.04998 | -0.104 | 19.814
12.5 | 1.005 | 0.05928 | -0.102 | 16.947
13 | 0.909 | 0.10853 | -0.056 | 8.373
13.5 | 1.044 | 0.07159 | -0.1 | 14.579
14 | 1.034 | 0.09457 | -0.093 | 10.93
14.5 | 1.074 | 0.08801 | -0.096 | 12.2
15 | 1.113 | 0.08939 | -0.099 | 12.455
15.5 | 1.054 | 0.12948 | -0.069 | 8.139
16 | 1.143 | 0.10755 | -0.094 | 10.625
16.5 | 1.191 | 0.1039 | -0.099 | 11.461
17 | 1.138 | 0.14519 | -0.074 | 7.84
17.5 | 1.216 | 0.12553 | -0.093 | 9.686
18 | 1.263 | 0.12057 | -0.098 | 10.479
18.5 | 1.223 | 0.15491 | -0.078 | 7.892
19 | 1.297 | 0.13557 | -0.095 | 9.569
19.5 | 1.352 | 0.12548 | -0.101 | 10.775
20 | 1.373 | 0.13684 | -0.1 | 10.032

## 80. Re 5M Mach 0.50 (2)
BIGFOIL.COM POLAR EXPORT
sg6050
SG6050 |  |  |  | Cl Max: | 1.6008 | at alpha= | 12.5 | deg
XFOIL ncrit=9 |  |  |  | L/D Max: | 148.655 | at alpha= | 6 | deg
Re: | 5000000 |  |  | Cd Min: | 0.16449 | at alpha= | 17.5 | deg
Mach: | 0.5 |  |  | Cl=0 at alpha= | -3.2639 | deg
|  |  |  | @ Cl=0.1, Cd= | 0.0065256
|  |  |  | @ Cl=0.4, Cd= | 0.0057672
|  |  |  | @ Cl=0.6, Cd= | 0.0060411
alpha (deg) | Cl | Cd | Cm | Cl/Cd
-14.5 | -0.565 | 0.13759 | -0.0354 | -4.1064
-14 | -0.5751 | 0.12607 | -0.0421 | -4.5618
-13 | -0.6163 | 0.10189 | -0.0566 | -6.0487
-12.5 | -0.6524 | 0.08885 | -0.065 | -7.3427
-12 | -0.6882 | 0.07665 | -0.0726 | -8.9785
-11.5 | -0.7259 | 0.0645 | -0.0796 | -11.2543
-11 | -0.7628 | 0.05259 | -0.0874 | -14.5047
-10.5 | -0.7987 | 0.04077 | -0.0963 | -19.5904
-10 | -0.8275 | 0.02739 | -0.1111 | -30.2118
-9.5 | -0.8617 | 0.02053 | -0.1074 | -41.9727
-9 | -0.8471 | 0.01519 | -0.1016 | -55.767
-8.5 | -0.7881 | 0.01249 | -0.0971 | -63.0985
-8 | -0.7153 | 0.0111 | -0.0943 | -64.4414
-7.5 | -0.6392 | 0.0102 | -0.0925 | -62.6667
-7 | -0.5628 | 0.00949 | -0.0913 | -59.3045
-6.5 | -0.4893 | 0.00844 | -0.0905 | -57.9739
-6 | -0.4123 | 0.00809 | -0.0903 | -50.9642
-5.5 | -0.3357 | 0.00777 | -0.0903 | -43.2046
-5 | -0.2596 | 0.00755 | -0.0906 | -34.3841
-4.5 | -0.1844 | 0.0073 | -0.0911 | -25.2603
-4 | -0.1093 | 0.00712 | -0.0918 | -15.3511
-3.5 | -0.0349 | 0.00693 | -0.0926 | -5.0361
-3 | 0.039 | 0.00675 | -0.0936 | 5.7778
-2.5 | 0.1124 | 0.00648 | -0.0947 | 17.3457
-2 | 0.1852 | 0.00599 | -0.0961 | 30.9182
-1.5 | 0.2582 | 0.00575 | -0.0975 | 44.9043
-1 | 0.3313 | 0.00572 | -0.0988 | 57.9196
-0.5 | 0.4041 | 0.00577 | -0.1 | 70.0347
0 | 0.4767 | 0.00585 | -0.1012 | 81.4872
0.5 | 0.5492 | 0.00595 | -0.1024 | 92.3025
1 | 0.6217 | 0.00608 | -0.1036 | 102.2533
1.5 | 0.6939 | 0.00623 | -0.1046 | 111.3804
2 | 0.7657 | 0.00641 | -0.1055 | 119.454
2.5 | 0.837 | 0.00665 | -0.1063 | 125.8647
3 | 0.9083 | 0.00687 | -0.1069 | 132.2125
4 | 1.049 | 0.00745 | -0.1073 | 140.8054
4.5 | 1.1175 | 0.00783 | -0.107 | 142.7203
5 | 1.1863 | 0.00815 | -0.1065 | 145.5583
5.5 | 1.2524 | 0.00846 | -0.1056 | 148.0378
6 | 1.3156 | 0.00885 | -0.104 | 148.6554
6.5 | 1.3719 | 0.00948 | -0.1008 | 144.7152
7 | 1.402 | 0.01084 | -0.0931 | 129.3358
7.5 | 1.4178 | 0.01209 | -0.0826 | 117.2705
8 | 1.4504 | 0.01404 | -0.0767 | 103.3048
8.5 | 1.4782 | 0.01665 | -0.0712 | 88.7808
9 | 1.5041 | 0.01972 | -0.0662 | 76.2728
9.5 | 1.5266 | 0.02323 | -0.0614 | 65.7167
10 | 1.5433 | 0.02723 | -0.0566 | 56.6765
10.5 | 1.5539 | 0.03179 | -0.0519 | 48.8802
11 | 1.5714 | 0.03619 | -0.0479 | 43.4208
11.5 | 1.5861 | 0.04104 | -0.0443 | 38.6477
12 | 1.5977 | 0.04641 | -0.041 | 34.4258
12.5 | 1.6008 | 0.05265 | -0.038 | 30.4046
13 | 1.5937 | 0.06007 | -0.0356 | 26.5307
13.5 | 1.5758 | 0.06871 | -0.0341 | 22.9341
14 | 1.5489 | 0.07854 | -0.0337 | 19.7212
14.5 | 1.5167 | 0.08933 | -0.0345 | 16.9786
15 | 1.4807 | 0.1009 | -0.0366 | 14.6749
15.5 | 1.4459 | 0.11288 | -0.0399 | 12.8092
16 | 1.4121 | 0.12533 | -0.0444 | 11.2671
16.5 | 1.3808 | 0.13811 | -0.0502 | 9.9978
17 | 1.3529 | 0.15114 | -0.057 | 8.9513
17.5 | 1.3283 | 0.16449 | -0.0649 | 8.0753

## 81. Re 6M Mach 0.00 (1)
BIGFOIL.COM POLAR EXPORT
sg6050
SG6050 |  |  |  | Cl Max: | 1.616 | at alpha= | 13.5 | deg
JavaFoil+Calcfoil stall+Eppler ext transition |  |  |  | L/D Max: | 69.717 | at alpha= | 8.5 | deg
Re: | 6000000 |  |  | Cd Min: | 0.01505 | at alpha= | -2.5 | deg
Mach: | 0 |  |  | Cl=0 at alpha= | -3.1774 | deg
|  |  |  | @ Cl=0.1, Cd= | 0.015058
|  |  |  | @ Cl=0.4, Cd= | 0.015345
|  |  |  | @ Cl=0.6, Cd= | 0.01575
alpha (deg) | Cl | Cd | Cm | Cl/Cd
-17 | -0.767 | 0.10833 | -0.034 | -7.076
-16.5 | -0.786 | 0.09593 | -0.036 | -8.191
-16 | -0.803 | 0.08481 | -0.038 | -9.47
-15.5 | -0.816 | 0.07617 | -0.04 | -10.715
-15 | -0.829 | 0.06636 | -0.041 | -12.489
-14.5 | -0.835 | 0.05991 | -0.043 | -13.937
-14 | -0.837 | 0.05446 | -0.044 | -15.373
-13.5 | -0.849 | 0.04367 | -0.047 | -19.438
-13 | -0.851 | 0.03733 | -0.049 | -22.797
-12.5 | -0.855 | 0.03044 | -0.051 | -28.09
-12 | -0.858 | 0.02524 | -0.054 | -33.98
-11.5 | -0.842 | 0.02321 | -0.055 | -36.273
-11 | -0.82 | 0.02203 | -0.057 | -37.23
-10.5 | -0.794 | 0.01985 | -0.058 | -40.01
-10 | -0.759 | 0.01877 | -0.059 | -40.466
-9.5 | -0.717 | 0.01833 | -0.06 | -39.128
-9 | -0.721 | 0.01796 | -0.061 | -40.129
-8.5 | -0.659 | 0.01716 | -0.062 | -38.402
-8 | -0.597 | 0.01687 | -0.063 | -35.394
-7.5 | -0.535 | 0.01669 | -0.064 | -32.078
-7 | -0.473 | 0.01652 | -0.065 | -28.664
-6.5 | -0.412 | 0.01641 | -0.065 | -25.083
-6 | -0.35 | 0.0163 | -0.066 | -21.457
-5.5 | -0.288 | 0.0162 | -0.067 | -17.764
-5 | -0.226 | 0.01611 | -0.068 | -14.015
-4.5 | -0.164 | 0.01602 | -0.069 | -10.225
-4 | -0.102 | 0.01593 | -0.07 | -6.391
-3.5 | -0.04 | 0.01584 | -0.071 | -2.516
-3 | 0.022 | 0.01508 | -0.072 | 1.47
-2.5 | 0.084 | 0.01505 | -0.072 | 5.595
-2 | 0.146 | 0.01508 | -0.073 | 9.691
-1.5 | 0.208 | 0.01517 | -0.074 | 13.72
-1 | 0.27 | 0.0152 | -0.075 | 17.777
-0.5 | 0.332 | 0.01524 | -0.076 | 21.79
0 | 0.365 | 0.01532 | -0.077 | 23.817
0.5 | 0.422 | 0.01536 | -0.078 | 27.477
1 | 0.479 | 0.01546 | -0.079 | 31.003
1.5 | 0.537 | 0.0156 | -0.08 | 34.399
2 | 0.594 | 0.01573 | -0.08 | 37.741
2.5 | 0.651 | 0.01592 | -0.081 | 40.882
3 | 0.708 | 0.01604 | -0.082 | 44.12
3.5 | 0.765 | 0.01618 | -0.083 | 47.285
4 | 0.822 | 0.01639 | -0.084 | 50.129
4.5 | 0.879 | 0.01659 | -0.085 | 52.96
5 | 0.936 | 0.01685 | -0.086 | 55.544
5.5 | 0.993 | 0.01727 | -0.087 | 57.486
6 | 1.049 | 0.01757 | -0.087 | 59.711
6.5 | 1.106 | 0.0181 | -0.088 | 61.107
7 | 1.163 | 0.0184 | -0.089 | 63.208
7.5 | 1.219 | 0.01893 | -0.09 | 64.428
8 | 1.273 | 0.01907 | -0.091 | 66.713
8.5 | 1.327 | 0.01903 | -0.091 | 69.717
9 | 1.381 | 0.02215 | -0.092 | 62.348
9.5 | 1.435 | 0.02294 | -0.093 | 62.54
10 | 1.485 | 0.02421 | -0.093 | 61.331
10.5 | 1.532 | 0.02585 | -0.093 | 59.26
11 | 1.558 | 0.02677 | -0.094 | 58.211
11.5 | 1.58 | 0.02777 | -0.094 | 56.88
12 | 1.596 | 0.02884 | -0.095 | 55.348
12.5 | 1.608 | 0.03002 | -0.095 | 53.55
13 | 1.615 | 0.03116 | -0.096 | 51.823
13.5 | 1.616 | 0.03257 | -0.096 | 49.62
14 | 1.613 | 0.03411 | -0.096 | 47.294
14.5 | 1.605 | 0.03583 | -0.097 | 44.8
15 | 1.593 | 0.03765 | -0.097 | 42.303
15.5 | 1.576 | 0.0397 | -0.097 | 39.687
16 | 1.555 | 0.04201 | -0.098 | 37.01
16.5 | 1.53 | 0.04442 | -0.098 | 34.447
17 | 1.502 | 0.04713 | -0.098 | 31.875
17.5 | 1.471 | 0.05003 | -0.098 | 29.406
18 | 1.438 | 0.05315 | -0.098 | 27.058
18.5 | 1.402 | 0.0569 | -0.098 | 24.64

## 82. Re 6M Mach 0.00 (2)
BIGFOIL.COM POLAR EXPORT
sg6050
SG6050 |  |  |  | Cl Max: | 1.8215 | at alpha= | 19 | deg
XFOIL ncrit=9 |  |  |  | L/D Max: | 153.477 | at alpha= | 6 | deg
Re: | 6000000 |  |  | Cd Min: | 0.07488 | at alpha= | 20 | deg
Mach: | 0 |  |  | Cl=0 at alpha= | -3.2838 | deg
|  |  |  | @ Cl=0.1, Cd= | 0.0057922
|  |  |  | @ Cl=0.4, Cd= | 0.0054313
|  |  |  | @ Cl=0.6, Cd= | 0.0057237
alpha (deg) | Cl | Cd | Cm | Cl/Cd
-20 | -1.3717 | 0.06834 | -0.0544 | -20.0717
-19.5 | -1.4329 | 0.05383 | -0.0622 | -26.619
-19 | -1.4647 | 0.04242 | -0.0692 | -34.5285
-18.5 | -1.4745 | 0.03381 | -0.0752 | -43.6114
-18 | -1.4708 | 0.02811 | -0.0783 | -52.323
-17.5 | -1.4604 | 0.02448 | -0.0781 | -59.6569
-17 | -1.4468 | 0.02201 | -0.0757 | -65.7338
-16.5 | -1.4259 | 0.02034 | -0.0723 | -70.1032
-16 | -1.3941 | 0.01905 | -0.0699 | -73.1811
-15.5 | -1.3639 | 0.01803 | -0.0664 | -75.6461
-15 | -1.3216 | 0.01706 | -0.0652 | -77.4678
-14.5 | -1.2758 | 0.01616 | -0.0644 | -78.948
-14 | -1.2276 | 0.01532 | -0.064 | -80.1305
-13.5 | -1.1776 | 0.01455 | -0.0637 | -80.9347
-13 | -1.126 | 0.01385 | -0.0637 | -81.2996
-12.5 | -1.0733 | 0.0132 | -0.0638 | -81.3106
-12 | -1.02 | 0.01253 | -0.0639 | -81.4046
-11.5 | -0.9661 | 0.01182 | -0.0641 | -81.7343
-11 | -0.9108 | 0.01125 | -0.0645 | -80.96
-10.5 | -0.8546 | 0.01076 | -0.065 | -79.4238
-10 | -0.7975 | 0.01031 | -0.0656 | -77.3521
-9.5 | -0.7402 | 0.00986 | -0.0663 | -75.071
-9 | -0.6825 | 0.0094 | -0.067 | -72.6064
-8.5 | -0.6249 | 0.00885 | -0.0677 | -70.6102
-8 | -0.5669 | 0.00824 | -0.0686 | -68.7985
-7.5 | -0.5082 | 0.00781 | -0.0695 | -65.0704
-7 | -0.4485 | 0.00753 | -0.0705 | -59.5618
-6.5 | -0.3885 | 0.00734 | -0.0715 | -52.9292
-6 | -0.3284 | 0.00712 | -0.0725 | -46.1236
-5.5 | -0.2681 | 0.00697 | -0.0736 | -38.4648
-5 | -0.2077 | 0.00678 | -0.0747 | -30.6342
-4.5 | -0.1472 | 0.00662 | -0.0758 | -22.2356
-4 | -0.0868 | 0.00648 | -0.0769 | -13.3951
-3.5 | -0.0262 | 0.00631 | -0.0781 | -4.1521
-3 | 0.0344 | 0.00609 | -0.0793 | 5.6486
-2.5 | 0.0949 | 0.00582 | -0.0805 | 16.3058
-2 | 0.1555 | 0.00549 | -0.0819 | 28.3242
-1.5 | 0.2162 | 0.00537 | -0.0831 | 40.2607
-1 | 0.2769 | 0.00536 | -0.0843 | 51.6604
-0.5 | 0.3375 | 0.00538 | -0.0855 | 62.7323
0 | 0.3981 | 0.00543 | -0.0867 | 73.3149
0.5 | 0.4585 | 0.00547 | -0.0879 | 83.8208
1 | 0.5188 | 0.00556 | -0.089 | 93.3094
1.5 | 0.5789 | 0.00566 | -0.0901 | 102.2792
2 | 0.6385 | 0.00584 | -0.0911 | 109.3322
2.5 | 0.698 | 0.00599 | -0.0921 | 116.5275
3.5 | 0.8159 | 0.00636 | -0.0941 | 128.2862
4 | 0.8744 | 0.00656 | -0.095 | 133.2927
5 | 0.99 | 0.00691 | -0.0968 | 143.2706
5.5 | 1.0468 | 0.00708 | -0.0976 | 147.8531
6 | 1.1035 | 0.00719 | -0.0984 | 153.4771
6.5 | 1.1549 | 0.00784 | -0.0982 | 147.3087
7 | 1.2059 | 0.00847 | -0.0978 | 142.3731
7.5 | 1.2542 | 0.00917 | -0.0969 | 136.7721
8 | 1.2946 | 0.00969 | -0.094 | 133.6017
8.5 | 1.3389 | 0.01042 | -0.0924 | 128.4933
9 | 1.3857 | 0.01116 | -0.0913 | 124.1667
9.5 | 1.4294 | 0.01197 | -0.0898 | 119.4152
10 | 1.4702 | 0.01279 | -0.0877 | 114.9492
10.5 | 1.5064 | 0.01367 | -0.0847 | 110.1975
11 | 1.5347 | 0.01465 | -0.0804 | 104.7577
11.5 | 1.5615 | 0.01596 | -0.0764 | 97.8383
12 | 1.5896 | 0.01736 | -0.073 | 91.5668
12.5 | 1.6194 | 0.01883 | -0.0704 | 86.0011
13 | 1.6471 | 0.02053 | -0.0677 | 80.2289
13.5 | 1.6739 | 0.02242 | -0.0653 | 74.661
14 | 1.7001 | 0.02442 | -0.0632 | 69.6192
14.5 | 1.724 | 0.02669 | -0.061 | 64.5935
15 | 1.7438 | 0.02932 | -0.0588 | 59.4748
15.5 | 1.7609 | 0.03226 | -0.0566 | 54.5846
16 | 1.7736 | 0.0357 | -0.0544 | 49.6807
16.5 | 1.7857 | 0.03936 | -0.0525 | 45.3684
17 | 1.7977 | 0.04319 | -0.051 | 41.6231
17.5 | 1.8085 | 0.04724 | -0.0497 | 38.2832
18 | 1.8155 | 0.05188 | -0.0487 | 34.9942
18.5 | 1.8206 | 0.05679 | -0.0479 | 32.0585
19 | 1.8215 | 0.06236 | -0.0473 | 29.2094
19.5 | 1.8209 | 0.06822 | -0.0471 | 26.6916
20 | 1.8145 | 0.07488 | -0.0471 | 24.2321

## 83. Re 6M Mach 0.10 (1)
BIGFOIL.COM POLAR EXPORT
sg6050
SG6050 |  |  |  | Cl Max: | 1.607 | at alpha= | 13 | deg
JavaFoil+Calcfoil stall+Eppler ext transition |  |  |  | L/D Max: | 66.529 | at alpha= | 8 | deg
Re: | 6000000 |  |  | Cd Min: | 0.01505 | at alpha= | -2.5 | deg
Mach: | 0.1 |  |  | Cl=0 at alpha= | -3.1774 | deg
|  |  |  | @ Cl=0.1, Cd= | 0.01506
|  |  |  | @ Cl=0.4, Cd= | 0.015354
|  |  |  | @ Cl=0.6, Cd= | 0.015758
alpha (deg) | Cl | Cd | Cm | Cl/Cd
-17 | -0.728 | 0.1146 | -0.033 | -6.352
-16.5 | -0.747 | 0.10474 | -0.034 | -7.133
-16 | -0.765 | 0.09464 | -0.036 | -8.088
-15.5 | -0.786 | 0.08173 | -0.039 | -9.617
-15 | -0.805 | 0.06945 | -0.041 | -11.586
-14.5 | -0.814 | 0.06267 | -0.043 | -12.987
-14 | -0.818 | 0.05779 | -0.044 | -14.151
-13.5 | -0.83 | 0.04725 | -0.046 | -17.561
-13 | -0.833 | 0.04082 | -0.048 | -20.403
-12.5 | -0.84 | 0.0329 | -0.051 | -25.524
-12 | -0.846 | 0.02644 | -0.054 | -32.014
-11.5 | -0.837 | 0.02362 | -0.055 | -35.433
-11 | -0.816 | 0.02237 | -0.057 | -36.46
-10.5 | -0.793 | 0.02121 | -0.058 | -37.389
-10 | -0.76 | 0.01887 | -0.06 | -40.277
-9.5 | -0.718 | 0.01841 | -0.06 | -39.021
-9 | -0.724 | 0.01797 | -0.061 | -40.302
-8.5 | -0.662 | 0.01721 | -0.062 | -38.478
-8 | -0.6 | 0.0169 | -0.063 | -35.513
-7.5 | -0.538 | 0.01672 | -0.064 | -32.182
-7 | -0.476 | 0.01655 | -0.065 | -28.758
-6.5 | -0.414 | 0.01643 | -0.066 | -25.175
-6 | -0.351 | 0.01632 | -0.067 | -21.535
-5.5 | -0.289 | 0.01621 | -0.067 | -17.838
-5 | -0.227 | 0.01613 | -0.068 | -14.074
-4.5 | -0.165 | 0.01603 | -0.069 | -10.269
-4 | -0.102 | 0.01594 | -0.07 | -6.419
-3.5 | -0.04 | 0.01589 | -0.071 | -2.52
-3 | 0.022 | 0.01513 | -0.072 | 1.472
-2.5 | 0.085 | 0.01505 | -0.073 | 5.62
-2 | 0.147 | 0.01509 | -0.074 | 9.735
-1.5 | 0.209 | 0.01518 | -0.075 | 13.782
-1 | 0.271 | 0.0152 | -0.076 | 17.857
-0.5 | 0.334 | 0.01525 | -0.076 | 21.889
0 | 0.366 | 0.01533 | -0.077 | 23.858
0.5 | 0.423 | 0.01537 | -0.078 | 27.522
1 | 0.48 | 0.01547 | -0.079 | 31.046
1.5 | 0.538 | 0.01561 | -0.08 | 34.45
2 | 0.595 | 0.01574 | -0.081 | 37.793
2.5 | 0.652 | 0.01594 | -0.082 | 40.931
3 | 0.709 | 0.01606 | -0.083 | 44.171
3.5 | 0.767 | 0.0162 | -0.084 | 47.324
4 | 0.824 | 0.01642 | -0.084 | 50.173
4.5 | 0.881 | 0.01662 | -0.085 | 52.998
5 | 0.938 | 0.01687 | -0.086 | 55.573
5.5 | 0.995 | 0.01729 | -0.087 | 57.518
6 | 1.052 | 0.01762 | -0.088 | 59.674
6.5 | 1.109 | 0.01816 | -0.089 | 61.055
7 | 1.165 | 0.01846 | -0.09 | 63.129
7.5 | 1.222 | 0.01902 | -0.09 | 64.276
8 | 1.275 | 0.01916 | -0.091 | 66.529
8.5 | 1.329 | 0.02142 | -0.092 | 62.067
9 | 1.384 | 0.02232 | -0.092 | 62.001
9.5 | 1.437 | 0.0231 | -0.093 | 62.207
10 | 1.484 | 0.02523 | -0.093 | 58.815
10.5 | 1.534 | 0.0261 | -0.094 | 58.779
11 | 1.559 | 0.02705 | -0.094 | 57.646
11.5 | 1.579 | 0.02808 | -0.095 | 56.242
12 | 1.594 | 0.02922 | -0.095 | 54.544
12.5 | 1.603 | 0.03045 | -0.096 | 52.655
13 | 1.607 | 0.03161 | -0.096 | 50.853
13.5 | 1.606 | 0.03309 | -0.096 | 48.541
14 | 1.6 | 0.03474 | -0.097 | 46.044
14.5 | 1.588 | 0.0365 | -0.097 | 43.503
15 | 1.571 | 0.0385 | -0.097 | 40.81
15.5 | 1.55 | 0.0406 | -0.098 | 38.181
16 | 1.524 | 0.04303 | -0.098 | 35.424
16.5 | 1.495 | 0.04561 | -0.098 | 32.78
17 | 1.462 | 0.04853 | -0.098 | 30.127
17.5 | 1.426 | 0.05159 | -0.098 | 27.644
18 | 1.387 | 0.05518 | -0.098 | 25.138

## 84. Re 6M Mach 0.10 (2)
BIGFOIL.COM POLAR EXPORT
sg6050
SG6050 |  |  |  | Cl Max: | 1.8108 | at alpha= | 18.5 | deg
XFOIL ncrit=9 |  |  |  | L/D Max: | 153.398 | at alpha= | 6 | deg
Re: | 6000000 |  |  | Cd Min: | 0.08786 | at alpha= | -20 | deg
Mach: | 0.1 |  |  | Cl=0 at alpha= | -3.2836 | deg
|  |  |  | @ Cl=0.1, Cd= | 0.0058056
|  |  |  | @ Cl=0.4, Cd= | 0.0054395
|  |  |  | @ Cl=0.6, Cd= | 0.0057252
alpha (deg) | Cl | Cd | Cm | Cl/Cd
-20 | -1.2535 | 0.08786 | -0.0456 | -14.267
-19.5 | -1.3372 | 0.06897 | -0.0561 | -19.3881
-19 | -1.4004 | 0.05424 | -0.0641 | -25.8186
-18.5 | -1.4356 | 0.04228 | -0.0715 | -33.9546
-18 | -1.4455 | 0.03346 | -0.0778 | -43.2008
-17.5 | -1.4424 | 0.02763 | -0.0809 | -52.2041
-17 | -1.4323 | 0.02402 | -0.0804 | -59.6295
-16.5 | -1.42 | 0.02163 | -0.0772 | -65.6496
-16 | -1.3956 | 0.02004 | -0.0739 | -69.6407
-15.5 | -1.3698 | 0.01885 | -0.0696 | -72.6684
-15 | -1.3294 | 0.01775 | -0.068 | -74.8958
-14.5 | -1.2845 | 0.01672 | -0.0669 | -76.8242
-14 | -1.2369 | 0.01578 | -0.0662 | -78.384
-13.5 | -1.1871 | 0.01493 | -0.0657 | -79.5111
-13 | -1.1354 | 0.01416 | -0.0654 | -80.1836
-12.5 | -1.0824 | 0.01346 | -0.0653 | -80.416
-12 | -1.0282 | 0.01283 | -0.0654 | -80.1403
-11.5 | -0.9741 | 0.01205 | -0.0654 | -80.8382
-11 | -0.9185 | 0.01141 | -0.0657 | -80.4996
-10 | -0.8043 | 0.0104 | -0.0666 | -77.3365
-9 | -0.6881 | 0.00947 | -0.0678 | -72.661
-8.5 | -0.6297 | 0.00897 | -0.0685 | -70.2007
-8 | -0.5713 | 0.00835 | -0.0692 | -68.4192
-7.5 | -0.5122 | 0.00785 | -0.0701 | -65.2484
-7 | -0.4521 | 0.00755 | -0.071 | -59.8808
-6.5 | -0.3915 | 0.00737 | -0.072 | -53.1208
-6 | -0.3309 | 0.00713 | -0.0731 | -46.4095
-5.5 | -0.2701 | 0.00699 | -0.0741 | -38.6409
-5 | -0.2093 | 0.00679 | -0.0752 | -30.8247
-4.5 | -0.1483 | 0.00663 | -0.0763 | -22.368
-4 | -0.0874 | 0.0065 | -0.0774 | -13.4462
-3.5 | -0.0264 | 0.00632 | -0.0785 | -4.1772
-3 | 0.0346 | 0.00611 | -0.0797 | 5.6628
-2.5 | 0.0955 | 0.00583 | -0.081 | 16.3808
-2 | 0.1564 | 0.0055 | -0.0823 | 28.4364
-1.5 | 0.2175 | 0.00538 | -0.0836 | 40.4275
-1 | 0.2786 | 0.00537 | -0.0848 | 51.8808
-0.5 | 0.3396 | 0.00539 | -0.086 | 63.0056
0 | 0.4006 | 0.00544 | -0.0872 | 73.6397
1 | 0.5221 | 0.00557 | -0.0895 | 93.7343
1.5 | 0.5826 | 0.00567 | -0.0906 | 102.7513
2 | 0.6425 | 0.00586 | -0.0916 | 109.6416
2.5 | 0.7024 | 0.006 | -0.0926 | 117.0667
3.5 | 0.8212 | 0.00638 | -0.0945 | 128.7147
4 | 0.88 | 0.00658 | -0.0954 | 133.7386
4.5 | 0.9385 | 0.00678 | -0.0963 | 138.4218
5 | 0.9964 | 0.00694 | -0.0972 | 143.5735
5.5 | 1.0536 | 0.00712 | -0.098 | 147.9775
6 | 1.1106 | 0.00724 | -0.0988 | 153.3978
6.5 | 1.1623 | 0.00788 | -0.0985 | 147.5
7 | 1.2135 | 0.00852 | -0.098 | 142.4296
7.5 | 1.2617 | 0.00925 | -0.0969 | 136.4
8 | 1.302 | 0.00979 | -0.0939 | 132.9928
8.5 | 1.3464 | 0.01052 | -0.0922 | 127.9848
9 | 1.3927 | 0.0113 | -0.0909 | 123.2478
9.5 | 1.4355 | 0.01214 | -0.089 | 118.2455
10 | 1.4756 | 0.01299 | -0.0867 | 113.5951
10.5 | 1.5077 | 0.0139 | -0.0828 | 108.4676
11 | 1.5365 | 0.015 | -0.0786 | 102.4333
11.5 | 1.5628 | 0.01644 | -0.0746 | 95.0608
12 | 1.5919 | 0.01792 | -0.0714 | 88.8337
12.5 | 1.6221 | 0.01946 | -0.0688 | 83.3556
13 | 1.6492 | 0.02132 | -0.0661 | 77.3546
13.5 | 1.6761 | 0.02328 | -0.0638 | 71.9974
14 | 1.7018 | 0.02544 | -0.0616 | 66.8947
14.5 | 1.7241 | 0.02791 | -0.0593 | 61.7736
15 | 1.7426 | 0.03076 | -0.057 | 56.6515
15.5 | 1.7581 | 0.03397 | -0.0547 | 51.7545
16 | 1.7687 | 0.03775 | -0.0525 | 46.853
16.5 | 1.7826 | 0.0414 | -0.0509 | 43.058
17 | 1.793 | 0.04553 | -0.0494 | 39.3806
17.5 | 1.8023 | 0.04991 | -0.0482 | 36.111
18 | 1.8075 | 0.0549 | -0.0472 | 32.9235
18.5 | 1.8108 | 0.06017 | -0.0465 | 30.0947
19 | 1.8093 | 0.0662 | -0.0461 | 27.3308
19.5 | 1.8055 | 0.07256 | -0.0459 | 24.8829
20 | 1.7975 | 0.07964 | -0.0462 | 22.5703

## 85. Re 6M Mach 0.25 (1)
BIGFOIL.COM POLAR EXPORT
sg6050
SG6050 |  |  |  | Cl Max: | 1.566 | at alpha= | 12 | deg
JavaFoil+Calcfoil stall+Eppler ext transition |  |  |  | L/D Max: | 62.385 | at alpha= | 7 | deg
Re: | 6000000 |  |  | Cd Min: | 0.01513 | at alpha= | -2.5 | deg
Mach: | 0.25 |  |  | Cl=0 at alpha= | -3.1797 | deg
|  |  |  | @ Cl=0.1, Cd= | 0.01513
|  |  |  | @ Cl=0.4, Cd= | 0.015397
|  |  |  | @ Cl=0.6, Cd= | 0.01581
alpha (deg) | Cl | Cd | Cm | Cl/Cd
-16 | -0.511 | 0.11978 | -0.032 | -4.263
-15.5 | -0.554 | 0.11231 | -0.033 | -4.93
-15 | -0.594 | 0.10259 | -0.035 | -5.791
-14.5 | -0.627 | 0.09678 | -0.036 | -6.481
-14 | -0.66 | 0.08588 | -0.039 | -7.69
-13.5 | -0.701 | 0.06593 | -0.044 | -10.639
-13 | -0.724 | 0.05755 | -0.046 | -12.572
-12.5 | -0.736 | 0.05186 | -0.047 | -14.194
-12 | -0.754 | 0.04139 | -0.05 | -18.213
-11.5 | -0.773 | 0.03083 | -0.054 | -25.085
-11 | -0.782 | 0.02508 | -0.057 | -31.199
-10.5 | -0.77 | 0.02296 | -0.059 | -33.532
-10 | -0.751 | 0.02155 | -0.061 | -34.846
-9.5 | -0.722 | 0.01898 | -0.062 | -38.044
-9 | -0.744 | 0.01858 | -0.063 | -40.048
-8.5 | -0.68 | 0.01782 | -0.064 | -38.188
-8 | -0.617 | 0.0171 | -0.065 | -36.061
-7.5 | -0.553 | 0.01686 | -0.066 | -32.795
-7 | -0.489 | 0.01666 | -0.067 | -29.345
-6.5 | -0.425 | 0.01653 | -0.068 | -25.712
-6 | -0.361 | 0.01641 | -0.068 | -22.011
-5.5 | -0.297 | 0.01629 | -0.069 | -18.24
-5 | -0.233 | 0.0162 | -0.07 | -14.398
-4.5 | -0.169 | 0.0161 | -0.071 | -10.509
-4 | -0.105 | 0.016 | -0.072 | -6.574
-3.5 | -0.041 | 0.01589 | -0.073 | -2.589
-3 | 0.023 | 0.01517 | -0.074 | 1.509
-2.5 | 0.087 | 0.01513 | -0.075 | 5.744
-2 | 0.151 | 0.01513 | -0.076 | 9.978
-1.5 | 0.215 | 0.01522 | -0.077 | 14.127
-1 | 0.279 | 0.01524 | -0.078 | 18.302
-0.5 | 0.343 | 0.01528 | -0.079 | 22.442
0 | 0.369 | 0.01537 | -0.079 | 23.996
0.5 | 0.427 | 0.01542 | -0.08 | 27.674
1 | 0.485 | 0.01554 | -0.081 | 31.192
1.5 | 0.542 | 0.01568 | -0.082 | 34.593
2 | 0.6 | 0.01581 | -0.083 | 37.949
2.5 | 0.658 | 0.01602 | -0.084 | 41.071
3 | 0.716 | 0.01615 | -0.085 | 44.303
3.5 | 0.773 | 0.01632 | -0.086 | 47.38
4 | 0.831 | 0.01658 | -0.087 | 50.103
4.5 | 0.888 | 0.0168 | -0.088 | 52.878
5 | 0.946 | 0.01722 | -0.089 | 54.934
5.5 | 1.003 | 0.0175 | -0.089 | 57.339
6 | 1.061 | 0.01793 | -0.09 | 59.177
6.5 | 1.118 | 0.0185 | -0.091 | 60.468
7 | 1.176 | 0.01885 | -0.092 | 62.385
7.5 | 1.229 | 0.01971 | -0.093 | 62.347
8 | 1.284 | 0.02128 | -0.093 | 60.361
8.5 | 1.339 | 0.02224 | -0.094 | 60.221
9 | 1.393 | 0.02324 | -0.095 | 59.934
9.5 | 1.444 | 0.02424 | -0.095 | 59.579
10 | 1.491 | 0.0265 | -0.095 | 56.265
10.5 | 1.541 | 0.02755 | -0.096 | 55.95
11 | 1.557 | 0.02872 | -0.096 | 54.217
11.5 | 1.565 | 0.03001 | -0.097 | 52.165
12 | 1.566 | 0.03145 | -0.097 | 49.785
12.5 | 1.558 | 0.033 | -0.097 | 47.22
13 | 1.542 | 0.03465 | -0.098 | 44.49
13.5 | 1.517 | 0.03662 | -0.098 | 41.419
14 | 1.483 | 0.0388 | -0.098 | 38.22
14.5 | 1.441 | 0.04122 | -0.099 | 34.953
15 | 1.39 | 0.04403 | -0.099 | 31.564
15.5 | 1.331 | 0.04726 | -0.099 | 28.16
16 | 1.265 | 0.0508 | -0.099 | 24.898
16.5 | 1.191 | 0.05527 | -0.099 | 21.553
17 | 1.112 | 0.0603 | -0.099 | 18.436

## 86. Re 6M Mach 0.25 (2)
BIGFOIL.COM POLAR EXPORT
sg6050
SG6050 |  |  |  | Cl Max: | 1.7533 | at alpha= | 17 | deg
XFOIL ncrit=9 |  |  |  | L/D Max: | 153.551 | at alpha= | 6 | deg
Re: | 6000000 |  |  | Cd Min: | 0.18557 | at alpha= | -20 | deg
Mach: | 0.25 |  |  | Cl=0 at alpha= | -3.28 | deg
|  |  |  | @ Cl=0.1, Cd= | 0.0059128
|  |  |  | @ Cl=0.4, Cd= | 0.0054661
|  |  |  | @ Cl=0.6, Cd= | 0.0057246
alpha (deg) | Cl | Cd | Cm | Cl/Cd
-20 | -0.7683 | 0.18557 | 0.0059 | -4.1402
-19.5 | -0.7729 | 0.17447 | -0.0012 | -4.43
-19 | -0.7788 | 0.16363 | -0.0079 | -4.7595
-18.5 | -0.8159 | 0.14686 | -0.0179 | -5.5556
-18 | -0.9213 | 0.11978 | -0.0341 | -7.6916
-17.5 | -1.0717 | 0.08881 | -0.052 | -12.0673
-17 | -1.1626 | 0.06902 | -0.0636 | -16.8444
-16.5 | -1.2278 | 0.05393 | -0.0726 | -22.7665
-16 | -1.2714 | 0.04048 | -0.082 | -31.4081
-15 | -1.2979 | 0.02496 | -0.0893 | -51.9992
-14.5 | -1.2959 | 0.022 | -0.0844 | -58.9045
-14 | -1.2672 | 0.01987 | -0.0809 | -63.7745
-13.5 | -1.2269 | 0.01813 | -0.0785 | -67.6724
-13 | -1.18 | 0.01667 | -0.0766 | -70.7858
-12.5 | -1.1287 | 0.01543 | -0.0751 | -73.1497
-12 | -1.0744 | 0.01437 | -0.074 | -74.7669
-11 | -0.9601 | 0.01261 | -0.0727 | -76.138
-10.5 | -0.9021 | 0.01171 | -0.0722 | -77.0367
-10 | -0.842 | 0.01103 | -0.0721 | -76.3373
-9.5 | -0.781 | 0.01046 | -0.0721 | -74.6654
-9 | -0.7193 | 0.00997 | -0.0724 | -72.1464
-8.5 | -0.6576 | 0.00944 | -0.0727 | -69.661
-8 | -0.5957 | 0.0089 | -0.0731 | -66.9326
-7.5 | -0.5345 | 0.00819 | -0.0736 | -65.2625
-7 | -0.4718 | 0.00774 | -0.0743 | -60.9561
-6.5 | -0.4085 | 0.00749 | -0.0751 | -54.5394
-6 | -0.3451 | 0.00724 | -0.076 | -47.6657
-5.5 | -0.2815 | 0.00708 | -0.0769 | -39.7599
-5 | -0.2181 | 0.00688 | -0.0779 | -31.7006
-4.5 | -0.1546 | 0.00673 | -0.0789 | -22.9718
-4 | -0.0912 | 0.00658 | -0.08 | -13.8602
-3.5 | -0.0279 | 0.00642 | -0.0811 | -4.3458
-3 | 0.0355 | 0.00621 | -0.0823 | 5.7166
-2.5 | 0.0987 | 0.00592 | -0.0835 | 16.6723
-2 | 0.1618 | 0.00557 | -0.0849 | 29.0485
-1.5 | 0.225 | 0.00543 | -0.0862 | 41.4365
-1 | 0.2883 | 0.0054 | -0.0874 | 53.3889
-0.5 | 0.3515 | 0.00542 | -0.0886 | 64.8524
0 | 0.4146 | 0.00548 | -0.0898 | 75.6569
0.5 | 0.4776 | 0.00552 | -0.091 | 86.5217
1 | 0.5405 | 0.00562 | -0.0921 | 96.1744
1.5 | 0.6031 | 0.00573 | -0.0933 | 105.2531
2 | 0.6651 | 0.00592 | -0.0943 | 112.348
2.5 | 0.7272 | 0.00608 | -0.0953 | 119.6053
3 | 0.7888 | 0.00628 | -0.0962 | 125.6051
3.5 | 0.8504 | 0.00646 | -0.0971 | 131.6409
4 | 0.911 | 0.00672 | -0.0979 | 135.5655
4.5 | 0.9718 | 0.00694 | -0.0986 | 140.0288
5 | 1.0319 | 0.00712 | -0.0994 | 144.9298
5.5 | 1.0911 | 0.00732 | -0.1 | 149.0574
6 | 1.1501 | 0.00749 | -0.1005 | 153.5514
6.5 | 1.2026 | 0.00818 | -0.0998 | 147.0171
7 | 1.2551 | 0.00884 | -0.0989 | 141.9796
7.5 | 1.3035 | 0.00963 | -0.0972 | 135.3583
8 | 1.342 | 0.01025 | -0.0931 | 130.9268
8.5 | 1.3857 | 0.01109 | -0.0905 | 124.9504
9 | 1.4287 | 0.012 | -0.0878 | 119.0583
9.5 | 1.4622 | 0.01306 | -0.0835 | 111.9602
10 | 1.4906 | 0.01427 | -0.0784 | 104.4569
10.5 | 1.5211 | 0.01567 | -0.0743 | 97.0708
11 | 1.5476 | 0.01749 | -0.0701 | 88.4848
11.5 | 1.5768 | 0.01937 | -0.0668 | 81.4042
12 | 1.6071 | 0.02133 | -0.064 | 75.3446
12.5 | 1.6333 | 0.02369 | -0.0611 | 68.9447
13 | 1.66 | 0.02612 | -0.0585 | 63.5528
13.5 | 1.6833 | 0.02887 | -0.0558 | 58.3062
14 | 1.702 | 0.03208 | -0.0532 | 53.0549
14.5 | 1.717 | 0.03574 | -0.0506 | 48.0414
15 | 1.7269 | 0.04001 | -0.0481 | 43.1617
15.5 | 1.7378 | 0.04443 | -0.0462 | 39.1132
16 | 1.7467 | 0.04919 | -0.0445 | 35.5092
16.5 | 1.7527 | 0.05443 | -0.0432 | 32.201
17 | 1.7533 | 0.06037 | -0.0421 | 29.0426
17.5 | 1.7509 | 0.06685 | -0.0415 | 26.1915
18 | 1.7452 | 0.07383 | -0.0412 | 23.6381
18.5 | 1.736 | 0.08141 | -0.0415 | 21.3242
19 | 1.7221 | 0.08974 | -0.0423 | 19.1899
19.5 | 1.7039 | 0.09877 | -0.0437 | 17.2512
20 | 1.6826 | 0.10849 | -0.0459 | 15.5093

## 87. Re 6M Mach 0.50 (1)
BIGFOIL.COM POLAR EXPORT
sg6050
SG6050 |  |  |  | Cl Max: | 1.382 | at alpha= | 20 | deg
JavaFoil+Calcfoil stall+Eppler ext transition |  |  |  | L/D Max: | 32.514 | at alpha= | 5.5 | deg
Re: | 6000000 |  |  | Cd Min: | 0.01531 | at alpha= | -2.5 | deg
Mach: | 0.5 |  |  | Cl=0 at alpha= | -3.1806 | deg
|  |  |  | @ Cl=0.1, Cd= | 0.015385
|  |  |  | @ Cl=0.4, Cd= | 0.01638
|  |  |  | @ Cl=0.6, Cd= | 0.01854
alpha (deg) | Cl | Cd | Cm | Cl/Cd
-20 | -0.955 | 0.16544 | -0.03 | -5.775
-19.5 | -0.928 | 0.16053 | -0.031 | -5.778
-19 | -0.9 | 0.15623 | -0.031 | -5.758
-18.5 | -0.875 | 0.15222 | -0.033 | -5.751
-18 | -0.846 | 0.14704 | -0.032 | -5.751
-17.5 | -0.816 | 0.14248 | -0.032 | -5.727
-17 | -0.786 | 0.13894 | -0.032 | -5.658
-16.5 | -0.758 | 0.13264 | -0.032 | -5.714
-16 | -0.73 | 0.12818 | -0.032 | -5.693
-15.5 | -0.703 | 0.13288 | -0.033 | -5.288
-15 | -0.675 | 0.12329 | -0.034 | -5.471
-14.5 | -0.645 | 0.11755 | -0.033 | -5.488
-14 | -0.616 | 0.1137 | -0.033 | -5.416
-13.5 | -0.588 | 0.1086 | -0.033 | -5.41
-13 | -0.56 | 0.11256 | -0.034 | -4.974
-12.5 | -0.532 | 0.10506 | -0.034 | -5.059
-12 | -0.502 | 0.0991 | -0.032 | -5.063
-11.5 | -0.476 | 0.09417 | -0.036 | -5.054
-11 | -0.448 | 0.08486 | -0.038 | -5.283
-10.5 | -0.419 | 0.08515 | -0.038 | -4.925
-10 | -0.397 | 0.07065 | -0.044 | -5.617
-9.5 | -0.364 | 0.07389 | -0.04 | -4.922
-9 | -0.36 | 0.04507 | -0.058 | -7.982
-8.5 | -0.35 | 0.02932 | -0.065 | -11.935
-8 | -0.334 | 0.02233 | -0.071 | -14.961
-7.5 | -0.306 | 0.01852 | -0.073 | -16.522
-7 | -0.271 | 0.01731 | -0.074 | -15.634
-6.5 | -0.235 | 0.01705 | -0.075 | -13.801
-6 | -0.2 | 0.01687 | -0.077 | -11.853
-5.5 | -0.165 | 0.01667 | -0.078 | -9.869
-5 | -0.129 | 0.01655 | -0.079 | -7.802
-4.5 | -0.094 | 0.01638 | -0.08 | -5.718
-4 | -0.058 | 0.01626 | -0.081 | -3.581
-3.5 | -0.023 | 0.01612 | -0.082 | -1.413
-3 | 0.013 | 0.01608 | -0.083 | 0.788
-2.5 | 0.048 | 0.01531 | -0.084 | 3.144
-2 | 0.084 | 0.01538 | -0.085 | 5.437
-1.5 | 0.119 | 0.01539 | -0.086 | 7.733
-1 | 0.154 | 0.01543 | -0.087 | 10.012
-0.5 | 0.19 | 0.01548 | -0.088 | 12.27
0 | 0.225 | 0.01559 | -0.089 | 14.448
0.5 | 0.261 | 0.01565 | -0.09 | 16.651
1 | 0.296 | 0.01587 | -0.091 | 18.653
1.5 | 0.331 | 0.01605 | -0.092 | 20.647
2 | 0.367 | 0.01621 | -0.093 | 22.614
2.5 | 0.402 | 0.01639 | -0.094 | 24.515
3 | 0.437 | 0.01667 | -0.095 | 26.227
3.5 | 0.472 | 0.017 | -0.096 | 27.787
4 | 0.507 | 0.01729 | -0.097 | 29.353
4.5 | 0.543 | 0.01761 | -0.098 | 30.813
5 | 0.578 | 0.01806 | -0.099 | 31.984
5.5 | 0.611 | 0.01878 | -0.1 | 32.514
6 | 0.644 | 0.0211 | -0.1 | 30.536
6.5 | 0.678 | 0.02201 | -0.101 | 30.797
7 | 0.71 | 0.02321 | -0.102 | 30.587
7.5 | 0.741 | 0.02443 | -0.102 | 30.319
8 | 0.771 | 0.02544 | -0.103 | 30.307
8.5 | 0.801 | 0.02726 | -0.103 | 29.39
9 | 0.828 | 0.03106 | -0.103 | 26.656
9.5 | 0.857 | 0.03339 | -0.103 | 25.669
10 | 0.885 | 0.03666 | -0.104 | 24.131
10.5 | 0.912 | 0.03972 | -0.104 | 22.967
11 | 0.934 | 0.0458 | -0.103 | 20.399
11.5 | 0.96 | 0.04921 | -0.103 | 19.506
12 | 0.994 | 0.04838 | -0.104 | 20.554
12.5 | 1.012 | 0.05593 | -0.103 | 18.102
13 | 0.911 | 0.10706 | -0.06 | 8.512
13.5 | 1.06 | 0.06488 | -0.102 | 16.331
14 | 1.052 | 0.08477 | -0.097 | 12.406
14.5 | 1.109 | 0.07212 | -0.102 | 15.373
15 | 1.128 | 0.08144 | -0.101 | 13.85
15.5 | 1.077 | 0.11906 | -0.082 | 9.043
16 | 1.175 | 0.09017 | -0.1 | 13.026
16.5 | 1.203 | 0.09591 | -0.101 | 12.542
17 | 1.148 | 0.13847 | -0.079 | 8.294
17.5 | 1.245 | 0.10728 | -0.1 | 11.606
18 | 1.277 | 0.11151 | -0.101 | 11.448
18.5 | 1.238 | 0.14549 | -0.085 | 8.508
19 | 1.331 | 0.11406 | -0.102 | 11.665
19.5 | 1.367 | 0.11443 | -0.104 | 11.95
20 | 1.382 | 0.12847 | -0.102 | 10.761

## 88. Re 6M Mach 0.50 (2)
BIGFOIL.COM POLAR EXPORT
sg6050
SG6050 |  |  |  | Cl Max: | 1.6252 | at alpha= | 12.5 | deg
XFOIL ncrit=9 |  |  |  | L/D Max: | 148.591 | at alpha= | 6 | deg
Re: | 6000000 |  |  | Cd Min: | 0.16299 | at alpha= | 17.5 | deg
Mach: | 0.5 |  |  | Cl=0 at alpha= | -3.2641 | deg
|  |  |  | @ Cl=0.1, Cd= | 0.0063965
|  |  |  | @ Cl=0.4, Cd= | 0.0056374
|  |  |  | @ Cl=0.6, Cd= | 0.0058933
alpha (deg) | Cl | Cd | Cm | Cl/Cd
-14.5 | -0.5746 | 0.13607 | -0.0363 | -4.2228
-14 | -0.5854 | 0.12452 | -0.0431 | -4.7013
-13.5 | -0.6041 | 0.1125 | -0.0503 | -5.3698
-13 | -0.6303 | 0.10012 | -0.058 | -6.2954
-12.5 | -0.6645 | 0.08744 | -0.0661 | -7.5995
-12 | -0.7021 | 0.07514 | -0.0738 | -9.3439
-11.5 | -0.7383 | 0.06319 | -0.0806 | -11.6838
-11 | -0.7738 | 0.0515 | -0.0883 | -15.0252
-10.5 | -0.8078 | 0.03977 | -0.0972 | -20.3118
-10 | -0.8349 | 0.02675 | -0.1116 | -31.2112
-9.5 | -0.8689 | 0.02002 | -0.1073 | -43.4016
-9 | -0.8539 | 0.01455 | -0.1012 | -58.6873
-8.5 | -0.7925 | 0.01199 | -0.0968 | -66.0967
-8 | -0.718 | 0.01072 | -0.0941 | -66.9776
-7.5 | -0.6413 | 0.00987 | -0.0923 | -64.9747
-7 | -0.5641 | 0.00923 | -0.0912 | -61.1159
-6.5 | -0.4902 | 0.00823 | -0.0904 | -59.5626
-6 | -0.4132 | 0.0078 | -0.0902 | -52.9744
-5.5 | -0.3365 | 0.00752 | -0.0903 | -44.7473
-5 | -0.2602 | 0.00731 | -0.0906 | -35.5951
-4.5 | -0.1846 | 0.00707 | -0.0911 | -26.1103
-4 | -0.1095 | 0.00692 | -0.0918 | -15.8237
-3.5 | -0.035 | 0.00675 | -0.0927 | -5.1852
-3 | 0.0392 | 0.00657 | -0.0937 | 5.9665
-2.5 | 0.1128 | 0.00636 | -0.0948 | 17.7358
-2 | 0.1858 | 0.00599 | -0.0961 | 31.0184
-1.5 | 0.2587 | 0.00566 | -0.0976 | 45.7067
-1 | 0.3319 | 0.0056 | -0.0989 | 59.2679
-0.5 | 0.4048 | 0.00564 | -0.1002 | 71.773
0 | 0.4777 | 0.00571 | -0.1014 | 83.6602
0.5 | 0.5503 | 0.00579 | -0.1027 | 95.0432
1 | 0.6225 | 0.00594 | -0.1038 | 104.798
1.5 | 0.6949 | 0.0061 | -0.1049 | 113.918
2 | 0.7671 | 0.00626 | -0.1059 | 122.5399
2.5 | 0.8384 | 0.0065 | -0.1066 | 128.9846
3 | 0.9099 | 0.00673 | -0.1072 | 135.2006
3.5 | 0.9809 | 0.00699 | -0.1077 | 140.329
4 | 1.0509 | 0.00732 | -0.1077 | 143.5656
5 | 1.1888 | 0.00804 | -0.107 | 147.8607
5.5 | 1.2543 | 0.00847 | -0.1058 | 148.0874
6 | 1.318 | 0.00887 | -0.1043 | 148.5908
6.5 | 1.3729 | 0.00952 | -0.1011 | 144.2122
7 | 1.4095 | 0.01073 | -0.0945 | 131.3607
7.5 | 1.439 | 0.01205 | -0.0867 | 119.4191
8 | 1.4565 | 0.01376 | -0.0775 | 105.8503
8.5 | 1.487 | 0.01619 | -0.0721 | 91.8468
9 | 1.5145 | 0.01915 | -0.0671 | 79.0862
9.5 | 1.5374 | 0.0226 | -0.0622 | 68.0265
10 | 1.5559 | 0.02648 | -0.0574 | 58.7576
10.5 | 1.5702 | 0.0308 | -0.0528 | 50.9805
11 | 1.5907 | 0.03495 | -0.0488 | 45.5136
11.5 | 1.6098 | 0.03943 | -0.0451 | 40.8268
12 | 1.6219 | 0.04469 | -0.0416 | 36.2922
12.5 | 1.6252 | 0.05086 | -0.0384 | 31.9544
13 | 1.6179 | 0.05823 | -0.0357 | 27.7846
13.5 | 1.5992 | 0.06683 | -0.0339 | 23.9294
14 | 1.5703 | 0.07677 | -0.0333 | 20.4546
14.5 | 1.5361 | 0.08765 | -0.034 | 17.5254
15 | 1.4991 | 0.0992 | -0.0359 | 15.1119
15.5 | 1.4624 | 0.11131 | -0.0391 | 13.1381
16 | 1.4275 | 0.12374 | -0.0435 | 11.5363
16.5 | 1.3954 | 0.13652 | -0.0491 | 10.2212
17 | 1.3661 | 0.14959 | -0.0559 | 9.1323
17.5 | 1.3402 | 0.16299 | -0.0638 | 8.2226

## 89. Re 7M Mach 0.00 (1)
BIGFOIL.COM POLAR EXPORT
sg6050
SG6050 |  |  |  | Cl Max: | 1.619 | at alpha= | 13.5 | deg
JavaFoil+Calcfoil stall+Eppler ext transition |  |  |  | L/D Max: | 69.947 | at alpha= | 8.5 | deg
Re: | 7000000 |  |  | Cd Min: | 0.01507 | at alpha= | -2.5 | deg
Mach: | 0 |  |  | Cl=0 at alpha= | -3.1774 | deg
|  |  |  | @ Cl=0.1, Cd= | 0.015075
|  |  |  | @ Cl=0.4, Cd= | 0.015311
|  |  |  | @ Cl=0.6, Cd= | 0.015689
alpha (deg) | Cl | Cd | Cm | Cl/Cd
-17.5 | -0.752 | 0.11448 | -0.033 | -6.568
-17 | -0.77 | 0.10392 | -0.035 | -7.414
-16.5 | -0.79 | 0.09155 | -0.037 | -8.632
-16 | -0.807 | 0.08095 | -0.039 | -9.974
-15.5 | -0.819 | 0.0733 | -0.04 | -11.18
-15 | -0.831 | 0.0643 | -0.042 | -12.928
-14.5 | -0.838 | 0.05784 | -0.043 | -14.484
-14 | -0.841 | 0.05214 | -0.045 | -16.131
-13.5 | -0.855 | 0.04087 | -0.047 | -20.925
-13 | -0.857 | 0.03495 | -0.049 | -24.528
-12.5 | -0.862 | 0.02849 | -0.052 | -30.262
-12 | -0.861 | 0.0245 | -0.054 | -35.12
-11.5 | -0.845 | 0.02268 | -0.055 | -37.242
-11 | -0.823 | 0.02159 | -0.057 | -38.147
-10.5 | -0.796 | 0.01994 | -0.058 | -39.924
-10 | -0.759 | 0.01854 | -0.059 | -40.948
-9.5 | -0.717 | 0.01813 | -0.06 | -39.547
-9 | -0.721 | 0.01778 | -0.061 | -40.535
-8.5 | -0.659 | 0.01706 | -0.062 | -38.627
-8 | -0.597 | 0.01674 | -0.063 | -35.669
-7.5 | -0.535 | 0.01654 | -0.064 | -32.356
-7 | -0.473 | 0.01642 | -0.065 | -28.842
-6.5 | -0.412 | 0.0163 | -0.065 | -25.253
-6 | -0.35 | 0.0162 | -0.066 | -21.583
-5.5 | -0.288 | 0.01612 | -0.067 | -17.853
-5 | -0.226 | 0.01603 | -0.068 | -14.09
-4.5 | -0.164 | 0.01593 | -0.069 | -10.282
-4 | -0.102 | 0.01586 | -0.07 | -6.42
-3.5 | -0.04 | 0.01576 | -0.071 | -2.528
-3 | 0.022 | 0.01539 | -0.072 | 1.441
-2.5 | 0.084 | 0.01507 | -0.072 | 5.586
-2 | 0.146 | 0.01509 | -0.073 | 9.684
-1.5 | 0.208 | 0.01515 | -0.074 | 13.741
-1 | 0.27 | 0.01517 | -0.075 | 17.811
-0.5 | 0.332 | 0.0152 | -0.076 | 21.84
0 | 0.365 | 0.01528 | -0.077 | 23.882
0.5 | 0.422 | 0.01533 | -0.078 | 27.538
1 | 0.479 | 0.01546 | -0.079 | 31.013
1.5 | 0.537 | 0.01557 | -0.08 | 34.457
2 | 0.594 | 0.01567 | -0.08 | 37.889
2.5 | 0.651 | 0.01585 | -0.081 | 41.073
3 | 0.708 | 0.01603 | -0.082 | 44.154
3.5 | 0.765 | 0.01616 | -0.083 | 47.336
4 | 0.822 | 0.01634 | -0.084 | 50.29
4.5 | 0.879 | 0.01651 | -0.085 | 53.217
5 | 0.936 | 0.01683 | -0.086 | 55.59
5.5 | 0.993 | 0.01718 | -0.087 | 57.778
6 | 1.049 | 0.01766 | -0.087 | 59.425
6.5 | 1.106 | 0.01807 | -0.088 | 61.205
7 | 1.163 | 0.01835 | -0.089 | 63.369
7.5 | 1.219 | 0.01891 | -0.09 | 64.485
8 | 1.273 | 0.01898 | -0.091 | 67.061
8.5 | 1.327 | 0.01898 | -0.091 | 69.947
9 | 1.382 | 0.02201 | -0.092 | 62.778
9.5 | 1.436 | 0.02274 | -0.093 | 63.128
10 | 1.487 | 0.02385 | -0.093 | 62.353
10.5 | 1.534 | 0.02539 | -0.093 | 60.436
11 | 1.56 | 0.02626 | -0.094 | 59.425
11.5 | 1.582 | 0.02722 | -0.094 | 58.11
12 | 1.599 | 0.02824 | -0.095 | 56.606
12.5 | 1.61 | 0.02939 | -0.095 | 54.8
13 | 1.617 | 0.03064 | -0.096 | 52.777
13.5 | 1.619 | 0.03181 | -0.096 | 50.89
14 | 1.616 | 0.03329 | -0.096 | 48.534
14.5 | 1.608 | 0.03496 | -0.097 | 45.993
15 | 1.595 | 0.03669 | -0.097 | 43.476
15.5 | 1.578 | 0.03869 | -0.097 | 40.792
16 | 1.557 | 0.04089 | -0.098 | 38.088
16.5 | 1.533 | 0.04321 | -0.098 | 35.473
17 | 1.505 | 0.04583 | -0.098 | 32.831
17.5 | 1.474 | 0.04864 | -0.098 | 30.302
18 | 1.44 | 0.0518 | -0.099 | 27.802
18.5 | 1.405 | 0.05524 | -0.099 | 25.431

## 90. Re 7M Mach 0.00 (2)
BIGFOIL.COM POLAR EXPORT
sg6050
SG6050 |  |  |  | Cl Max: | 1.8462 | at alpha= | 19 | deg
XFOIL ncrit=9 |  |  |  | L/D Max: | 150.122 | at alpha= | 6 | deg
Re: | 7000000 |  |  | Cd Min: | 0.07183 | at alpha= | 20 | deg
Mach: | 0 |  |  | Cl=0 at alpha= | -3.2838 | deg
|  |  |  | @ Cl=0.1, Cd= | 0.0057625
|  |  |  | @ Cl=0.4, Cd= | 0.0053508
|  |  |  | @ Cl=0.6, Cd= | 0.0056593
alpha (deg) | Cl | Cd | Cm | Cl/Cd
-20 | -1.4407 | 0.05933 | -0.0592 | -24.2828
-19.5 | -1.4837 | 0.04692 | -0.0662 | -31.6219
-19 | -1.5023 | 0.03711 | -0.0727 | -40.4823
-18.5 | -1.5046 | 0.03011 | -0.0772 | -49.9701
-18 | -1.4973 | 0.02568 | -0.0783 | -58.3061
-17.5 | -1.4846 | 0.02277 | -0.0768 | -65.1998
-17 | -1.4724 | 0.02076 | -0.0728 | -70.9249
-16.5 | -1.4412 | 0.01935 | -0.0707 | -74.4806
-16 | -1.4139 | 0.01826 | -0.0668 | -77.4315
-15.5 | -1.3746 | 0.01729 | -0.0651 | -79.5026
-15 | -1.3299 | 0.01637 | -0.0642 | -81.2401
-14.5 | -1.2826 | 0.01551 | -0.0637 | -82.695
-14 | -1.2335 | 0.01472 | -0.0633 | -83.7976
-13.5 | -1.1826 | 0.01399 | -0.0632 | -84.5318
-13 | -1.1305 | 0.01333 | -0.0632 | -84.8087
-12.5 | -1.0771 | 0.01272 | -0.0633 | -84.6777
-12 | -1.0227 | 0.01215 | -0.0636 | -84.1728
-11.5 | -0.968 | 0.01156 | -0.0639 | -83.737
-11 | -0.9126 | 0.01097 | -0.0643 | -83.1905
-10.5 | -0.8563 | 0.01046 | -0.0648 | -81.8642
-10 | -0.7991 | 0.01002 | -0.0655 | -79.7505
-9.5 | -0.7413 | 0.00963 | -0.0662 | -76.9782
-9 | -0.6835 | 0.00918 | -0.0669 | -74.4553
-8.5 | -0.6254 | 0.00872 | -0.0677 | -71.7202
-8 | -0.5674 | 0.00813 | -0.0685 | -69.7909
-7.5 | -0.5086 | 0.00766 | -0.0694 | -66.3969
-7 | -0.449 | 0.00736 | -0.0704 | -61.0054
-6.5 | -0.3889 | 0.00716 | -0.0715 | -54.3156
-6 | -0.3288 | 0.00696 | -0.0725 | -47.2414
-5.5 | -0.2683 | 0.00681 | -0.0736 | -39.3979
-5 | -0.208 | 0.00663 | -0.0747 | -31.3725
-4.5 | -0.1474 | 0.0065 | -0.0758 | -22.6769
-4 | -0.0868 | 0.00636 | -0.0769 | -13.6478
-3.5 | -0.0262 | 0.00619 | -0.0781 | -4.2326
-3 | 0.0344 | 0.00602 | -0.0793 | 5.7143
-2.5 | 0.0951 | 0.00579 | -0.0806 | 16.4249
-2 | 0.1557 | 0.00545 | -0.0819 | 28.5688
-1.5 | 0.2164 | 0.00531 | -0.0832 | 40.7533
-1 | 0.2771 | 0.00528 | -0.0844 | 52.4811
-0.5 | 0.3378 | 0.00529 | -0.0856 | 63.8563
0 | 0.3984 | 0.00535 | -0.0868 | 74.4673
0.5 | 0.4589 | 0.00538 | -0.088 | 85.2974
1 | 0.5192 | 0.00547 | -0.0891 | 94.9177
1.5 | 0.5792 | 0.0056 | -0.0902 | 103.4286
2 | 0.6388 | 0.00577 | -0.0912 | 110.7106
2.5 | 0.6983 | 0.00593 | -0.0923 | 117.7572
3 | 0.7577 | 0.00607 | -0.0933 | 124.827
3.5 | 0.8163 | 0.00631 | -0.0942 | 129.3661
4.5 | 0.9328 | 0.00674 | -0.0959 | 138.3976
5 | 0.9902 | 0.00696 | -0.0968 | 142.2701
5.5 | 1.0471 | 0.00714 | -0.0976 | 146.6527
6 | 1.1034 | 0.00735 | -0.0983 | 150.1224
6.5 | 1.1552 | 0.00789 | -0.0983 | 146.4132
7 | 1.2072 | 0.00845 | -0.0981 | 142.8639
7.5 | 1.2568 | 0.00914 | -0.0975 | 137.5055
8 | 1.3052 | 0.00968 | -0.0965 | 134.8347
8.5 | 1.3414 | 0.01026 | -0.0928 | 130.7407
9 | 1.3893 | 0.01097 | -0.092 | 126.6454
9.5 | 1.4338 | 0.01176 | -0.0906 | 121.9218
10 | 1.4757 | 0.01255 | -0.0887 | 117.5857
10.5 | 1.5151 | 0.01335 | -0.0863 | 113.4906
11 | 1.5431 | 0.01432 | -0.0819 | 107.7584
11.5 | 1.5701 | 0.01554 | -0.0777 | 101.036
12 | 1.6005 | 0.01678 | -0.0746 | 95.3814
12.5 | 1.6305 | 0.01818 | -0.0718 | 89.6865
13 | 1.6589 | 0.01977 | -0.0691 | 83.91
13.5 | 1.6884 | 0.02143 | -0.0669 | 78.7867
14 | 1.7146 | 0.02337 | -0.0646 | 73.3676
14.5 | 1.7383 | 0.02561 | -0.0623 | 67.8758
15 | 1.7584 | 0.02817 | -0.06 | 62.421
15.5 | 1.7745 | 0.03115 | -0.0576 | 56.9663
16 | 1.792 | 0.03412 | -0.0556 | 52.5205
16.5 | 1.807 | 0.03743 | -0.0538 | 48.2768
17 | 1.8207 | 0.04102 | -0.0522 | 44.3857
17.5 | 1.8318 | 0.04494 | -0.0508 | 40.761
18 | 1.8394 | 0.04941 | -0.0496 | 37.2273
18.5 | 1.8453 | 0.05417 | -0.0486 | 34.065
19 | 1.8462 | 0.0596 | -0.0479 | 30.9765
19.5 | 1.8454 | 0.06539 | -0.0474 | 28.2214
20 | 1.84 | 0.07183 | -0.0473 | 25.616

## 91. Re 7M Mach 0.10 (1)
BIGFOIL.COM POLAR EXPORT
sg6050
SG6050 |  |  |  | Cl Max: | 1.61 | at alpha= | 13 | deg
JavaFoil+Calcfoil stall+Eppler ext transition |  |  |  | L/D Max: | 69.745 | at alpha= | 8.5 | deg
Re: | 7000000 |  |  | Cd Min: | 0.01507 | at alpha= | -2.5 | deg
Mach: | 0.1 |  |  | Cl=0 at alpha= | -3.1774 | deg
|  |  |  | @ Cl=0.1, Cd= | 0.015077
|  |  |  | @ Cl=0.4, Cd= | 0.01532
|  |  |  | @ Cl=0.6, Cd= | 0.015696
alpha (deg) | Cl | Cd | Cm | Cl/Cd
-17 | -0.73 | 0.11135 | -0.033 | -6.559
-16.5 | -0.751 | 0.10038 | -0.035 | -7.482
-16 | -0.77 | 0.09015 | -0.037 | -8.542
-15.5 | -0.79 | 0.07797 | -0.039 | -10.135
-15 | -0.807 | 0.06725 | -0.041 | -12.003
-14.5 | -0.816 | 0.06079 | -0.043 | -13.426
-14 | -0.821 | 0.05562 | -0.044 | -14.76
-13.5 | -0.836 | 0.04428 | -0.047 | -18.872
-13 | -0.839 | 0.03819 | -0.049 | -21.975
-12.5 | -0.846 | 0.03086 | -0.051 | -27.418
-12 | -0.852 | 0.02525 | -0.054 | -33.743
-11.5 | -0.839 | 0.02309 | -0.056 | -36.342
-11 | -0.818 | 0.02192 | -0.057 | -37.33
-10.5 | -0.794 | 0.01971 | -0.058 | -40.305
-10 | -0.76 | 0.01864 | -0.06 | -40.772
-9.5 | -0.718 | 0.01821 | -0.06 | -39.446
-9 | -0.724 | 0.01784 | -0.061 | -40.587
-8.5 | -0.662 | 0.01712 | -0.062 | -38.682
-8 | -0.6 | 0.01677 | -0.063 | -35.779
-7.5 | -0.538 | 0.01657 | -0.064 | -32.461
-7 | -0.476 | 0.01644 | -0.065 | -28.949
-6.5 | -0.414 | 0.01632 | -0.066 | -25.354
-6 | -0.351 | 0.01621 | -0.067 | -21.685
-5.5 | -0.289 | 0.01613 | -0.067 | -17.93
-5 | -0.227 | 0.01604 | -0.068 | -14.152
-4.5 | -0.165 | 0.01595 | -0.069 | -10.326
-4 | -0.102 | 0.01587 | -0.07 | -6.448
-3.5 | -0.04 | 0.01581 | -0.071 | -2.533
-3 | 0.022 | 0.01554 | -0.072 | 1.433
-2.5 | 0.085 | 0.01507 | -0.073 | 5.613
-2 | 0.147 | 0.0151 | -0.074 | 9.728
-1.5 | 0.209 | 0.01516 | -0.075 | 13.804
-1 | 0.271 | 0.01517 | -0.076 | 17.895
-0.5 | 0.334 | 0.01521 | -0.076 | 21.943
0 | 0.366 | 0.01529 | -0.077 | 23.923
0.5 | 0.423 | 0.01534 | -0.078 | 27.581
1 | 0.48 | 0.01547 | -0.079 | 31.062
1.5 | 0.538 | 0.01558 | -0.08 | 34.508
2 | 0.595 | 0.01568 | -0.081 | 37.941
2.5 | 0.652 | 0.01586 | -0.082 | 41.133
3 | 0.709 | 0.01605 | -0.083 | 44.204
3.5 | 0.767 | 0.01618 | -0.084 | 47.384
4 | 0.824 | 0.01636 | -0.084 | 50.346
4.5 | 0.881 | 0.01654 | -0.085 | 53.242
5 | 0.938 | 0.01682 | -0.086 | 55.75
5.5 | 0.995 | 0.01721 | -0.087 | 57.794
6 | 1.052 | 0.0177 | -0.088 | 59.418
6.5 | 1.109 | 0.01813 | -0.089 | 61.152
7 | 1.165 | 0.01842 | -0.09 | 63.269
7.5 | 1.222 | 0.01899 | -0.09 | 64.359
8 | 1.276 | 0.01907 | -0.091 | 66.88
8.5 | 1.33 | 0.01907 | -0.092 | 69.745
9 | 1.385 | 0.02214 | -0.092 | 62.531
9.5 | 1.438 | 0.02293 | -0.093 | 62.716
10 | 1.486 | 0.02479 | -0.093 | 59.957
10.5 | 1.536 | 0.02562 | -0.094 | 59.968
11 | 1.561 | 0.02653 | -0.094 | 58.855
11.5 | 1.581 | 0.02751 | -0.095 | 57.478
12 | 1.596 | 0.02861 | -0.095 | 55.788
12.5 | 1.606 | 0.02979 | -0.096 | 53.894
13 | 1.61 | 0.03108 | -0.096 | 51.805
13.5 | 1.609 | 0.03232 | -0.096 | 49.78
14 | 1.602 | 0.03389 | -0.097 | 47.276
14.5 | 1.591 | 0.03561 | -0.097 | 44.663
15 | 1.574 | 0.03751 | -0.097 | 41.956
15.5 | 1.553 | 0.03955 | -0.098 | 39.263
16 | 1.527 | 0.04189 | -0.098 | 36.455
16.5 | 1.498 | 0.04437 | -0.098 | 33.755
17 | 1.464 | 0.04716 | -0.098 | 31.051
17.5 | 1.428 | 0.05031 | -0.099 | 28.387
18 | 1.39 | 0.05361 | -0.099 | 25.924

## 92. Re 7M Mach 0.10 (2)
BIGFOIL.COM POLAR EXPORT
sg6050
SG6050 |  |  |  | Cl Max: | 1.835 | at alpha= | 18.5 | deg
XFOIL ncrit=9 |  |  |  | L/D Max: | 150.068 | at alpha= | 6 | deg
Re: | 7000000 |  |  | Cd Min: | 0.07666 | at alpha= | 20 | deg
Mach: | 0.1 |  |  | Cl=0 at alpha= | -3.2836 | deg
|  |  |  | @ Cl=0.1, Cd= | 0.005786
|  |  |  | @ Cl=0.4, Cd= | 0.0053591
|  |  |  | @ Cl=0.6, Cd= | 0.0056514
alpha (deg) | Cl | Cd | Cm | Cl/Cd
-20 | -1.3362 | 0.0759 | -0.0524 | -17.6047
-19.5 | -1.4053 | 0.06023 | -0.0609 | -23.3322
-19 | -1.4534 | 0.04715 | -0.0683 | -30.825
-18.5 | -1.4745 | 0.03681 | -0.0754 | -40.057
-18 | -1.4768 | 0.02967 | -0.08 | -49.7742
-17.5 | -1.4698 | 0.02522 | -0.0809 | -58.2791
-17 | -1.4578 | 0.02233 | -0.0789 | -65.2844
-16.5 | -1.4406 | 0.02042 | -0.0752 | -70.5485
-16 | -1.4187 | 0.01915 | -0.0705 | -74.0836
-15.5 | -1.3823 | 0.01803 | -0.0682 | -76.6667
-15 | -1.3389 | 0.01698 | -0.0669 | -78.8516
-14.5 | -1.2923 | 0.01602 | -0.0661 | -80.6679
-14 | -1.2434 | 0.01514 | -0.0655 | -82.1268
-13.5 | -1.1926 | 0.01434 | -0.0651 | -83.166
-13 | -1.1402 | 0.01362 | -0.0649 | -83.7151
-12.5 | -1.0865 | 0.01295 | -0.0649 | -83.8996
-12 | -1.0317 | 0.01234 | -0.065 | -83.6062
-11.5 | -0.9761 | 0.01178 | -0.0652 | -82.8608
-11 | -0.9204 | 0.01114 | -0.0655 | -82.6212
-10.5 | -0.8636 | 0.01058 | -0.0659 | -81.6257
-10 | -0.8059 | 0.01012 | -0.0664 | -79.6344
-9.5 | -0.7476 | 0.0097 | -0.067 | -77.0722
-9 | -0.6891 | 0.00926 | -0.0677 | -74.4168
-8.5 | -0.6303 | 0.00881 | -0.0684 | -71.5437
-8 | -0.5717 | 0.00823 | -0.0692 | -69.4654
-7.5 | -0.5126 | 0.00772 | -0.07 | -66.399
-7 | -0.4526 | 0.00739 | -0.071 | -61.2449
-6.5 | -0.3919 | 0.00718 | -0.072 | -54.5822
-6 | -0.3313 | 0.00698 | -0.073 | -47.4642
-5.5 | -0.2704 | 0.00682 | -0.0741 | -39.6481
-5 | -0.2095 | 0.00664 | -0.0752 | -31.5512
-4.5 | -0.1485 | 0.00652 | -0.0763 | -22.7761
-4 | -0.0875 | 0.00637 | -0.0774 | -13.7363
-3.5 | -0.0264 | 0.00621 | -0.0786 | -4.2512
-3 | 0.0346 | 0.00604 | -0.0798 | 5.7285
-2.5 | 0.0957 | 0.00581 | -0.081 | 16.4716
-2 | 0.1567 | 0.00547 | -0.0824 | 28.6472
-1.5 | 0.2178 | 0.00532 | -0.0836 | 40.9398
-1 | 0.2789 | 0.00529 | -0.0849 | 52.7221
-0.5 | 0.3399 | 0.0053 | -0.0861 | 64.1321
0 | 0.4009 | 0.00536 | -0.0872 | 74.7948
0.5 | 0.4618 | 0.00539 | -0.0884 | 85.6772
1 | 0.5225 | 0.00548 | -0.0896 | 95.3467
1.5 | 0.5829 | 0.0056 | -0.0907 | 104.0893
2 | 0.6428 | 0.00578 | -0.0917 | 111.2111
2.5 | 0.7028 | 0.00594 | -0.0927 | 118.3165
3 | 0.7626 | 0.00609 | -0.0938 | 125.2217
3.5 | 0.8216 | 0.00632 | -0.0947 | 130
4.5 | 0.9389 | 0.00676 | -0.0964 | 138.8905
5 | 0.9966 | 0.00699 | -0.0972 | 142.5751
5.5 | 1.0538 | 0.00718 | -0.098 | 146.7688
6 | 1.1105 | 0.0074 | -0.0987 | 150.0676
6.5 | 1.1625 | 0.00795 | -0.0986 | 146.2264
7 | 1.2149 | 0.0085 | -0.0983 | 142.9294
7.5 | 1.2644 | 0.00921 | -0.0976 | 137.2856
8 | 1.3128 | 0.00977 | -0.0965 | 134.3705
8.5 | 1.3487 | 0.01037 | -0.0926 | 130.0579
9 | 1.3965 | 0.0111 | -0.0916 | 125.8108
9.5 | 1.4405 | 0.01191 | -0.0899 | 120.9488
10 | 1.4819 | 0.01271 | -0.0878 | 116.5932
10.5 | 1.5175 | 0.01358 | -0.0846 | 111.7452
11 | 1.5443 | 0.01467 | -0.0799 | 105.2693
11.5 | 1.5728 | 0.01595 | -0.076 | 98.6082
12 | 1.6037 | 0.01726 | -0.073 | 92.9143
12.5 | 1.6329 | 0.0188 | -0.0701 | 86.8564
13 | 1.6623 | 0.02045 | -0.0676 | 81.2861
13.5 | 1.6909 | 0.02226 | -0.0653 | 75.9614
14 | 1.7162 | 0.02438 | -0.0629 | 70.3938
14.5 | 1.7388 | 0.0268 | -0.0606 | 64.8806
15 | 1.757 | 0.02961 | -0.0581 | 59.3381
15.5 | 1.7734 | 0.03271 | -0.0558 | 54.2158
16 | 1.7901 | 0.03586 | -0.0538 | 49.9191
16.5 | 1.8046 | 0.03938 | -0.0521 | 45.8253
17 | 1.8165 | 0.04329 | -0.0505 | 41.9612
17.5 | 1.8261 | 0.04752 | -0.0491 | 38.428
18 | 1.832 | 0.05235 | -0.048 | 34.9952
18.5 | 1.835 | 0.05755 | -0.047 | 31.8853
19 | 1.8343 | 0.06337 | -0.0464 | 28.9459
19.5 | 1.8296 | 0.0698 | -0.0462 | 26.212
20 | 1.822 | 0.07666 | -0.0462 | 23.7673

## 93. Re 7M Mach 0.25 (1)
BIGFOIL.COM POLAR EXPORT
sg6050
SG6050 |  |  |  | Cl Max: | 1.568 | at alpha= | 11.5 | deg
JavaFoil+Calcfoil stall+Eppler ext transition |  |  |  | L/D Max: | 62.607 | at alpha= | 7.5 | deg
Re: | 7000000 |  |  | Cd Min: | 0.01513 | at alpha= | -2 | deg
Mach: | 0.25 |  |  | Cl=0 at alpha= | -3.1797 | deg
|  |  |  | @ Cl=0.1, Cd= | 0.015154
|  |  |  | @ Cl=0.4, Cd= | 0.015362
|  |  |  | @ Cl=0.6, Cd= | 0.01575
alpha (deg) | Cl | Cd | Cm | Cl/Cd
-16 | -0.511 | 0.11832 | -0.032 | -4.32
-15.5 | -0.555 | 0.1102 | -0.033 | -5.034
-15 | -0.596 | 0.09991 | -0.036 | -5.965
-14.5 | -0.63 | 0.09395 | -0.037 | -6.701
-14 | -0.665 | 0.08128 | -0.04 | -8.187
-13.5 | -0.704 | 0.06351 | -0.044 | -11.09
-13 | -0.726 | 0.05579 | -0.046 | -13.01
-12.5 | -0.739 | 0.04975 | -0.048 | -14.862
-12 | -0.76 | 0.03871 | -0.051 | -19.628
-11.5 | -0.779 | 0.02903 | -0.055 | -26.846
-11 | -0.785 | 0.02438 | -0.057 | -32.215
-10.5 | -0.772 | 0.02246 | -0.059 | -34.375
-10 | -0.753 | 0.02118 | -0.061 | -35.563
-9.5 | -0.722 | 0.01874 | -0.062 | -38.535
-9 | -0.744 | 0.01837 | -0.063 | -40.502
-8.5 | -0.68 | 0.01764 | -0.064 | -38.582
-8 | -0.617 | 0.01699 | -0.065 | -36.292
-7.5 | -0.553 | 0.01671 | -0.066 | -33.086
-7 | -0.489 | 0.01655 | -0.067 | -29.542
-6.5 | -0.425 | 0.01641 | -0.068 | -25.904
-6 | -0.361 | 0.01629 | -0.068 | -22.166
-5.5 | -0.297 | 0.01621 | -0.069 | -18.337
-5 | -0.233 | 0.0161 | -0.07 | -14.482
-4.5 | -0.169 | 0.01601 | -0.071 | -10.568
-4 | -0.105 | 0.01592 | -0.072 | -6.605
-3.5 | -0.041 | 0.01581 | -0.073 | -2.603
-3 | 0.023 | 0.01579 | -0.074 | 1.45
-2.5 | 0.087 | 0.01516 | -0.075 | 5.734
-2 | 0.151 | 0.01513 | -0.076 | 9.976
-1.5 | 0.215 | 0.01519 | -0.077 | 14.155
-1 | 0.279 | 0.01521 | -0.078 | 18.342
-0.5 | 0.343 | 0.01525 | -0.079 | 22.487
0 | 0.369 | 0.01533 | -0.079 | 24.064
0.5 | 0.427 | 0.01539 | -0.08 | 27.728
1 | 0.485 | 0.01553 | -0.081 | 31.21
1.5 | 0.542 | 0.01564 | -0.082 | 34.669
2 | 0.6 | 0.01575 | -0.083 | 38.1
2.5 | 0.658 | 0.01593 | -0.084 | 41.285
3 | 0.716 | 0.01615 | -0.085 | 44.303
3.5 | 0.773 | 0.01629 | -0.086 | 47.47
4 | 0.831 | 0.01649 | -0.087 | 50.395
4.5 | 0.888 | 0.01672 | -0.088 | 53.123
5 | 0.946 | 0.01715 | -0.089 | 55.143
5.5 | 1.003 | 0.01744 | -0.089 | 57.529
6 | 1.061 | 0.01797 | -0.09 | 59.029
6.5 | 1.118 | 0.01845 | -0.091 | 60.606
7 | 1.176 | 0.0188 | -0.092 | 62.547
7.5 | 1.23 | 0.01964 | -0.093 | 62.607
8 | 1.285 | 0.02116 | -0.093 | 60.719
8.5 | 1.34 | 0.02206 | -0.094 | 60.74
9 | 1.394 | 0.02298 | -0.095 | 60.653
9.5 | 1.445 | 0.02427 | -0.095 | 59.532
10 | 1.493 | 0.02602 | -0.095 | 57.403
10.5 | 1.544 | 0.02702 | -0.096 | 57.133
11 | 1.559 | 0.02814 | -0.096 | 55.413
11.5 | 1.568 | 0.02939 | -0.097 | 53.353
12 | 1.568 | 0.03078 | -0.097 | 50.957
12.5 | 1.561 | 0.03227 | -0.098 | 48.371
13 | 1.544 | 0.03401 | -0.098 | 45.401
13.5 | 1.519 | 0.03573 | -0.098 | 42.514
14 | 1.485 | 0.03784 | -0.099 | 39.259
14.5 | 1.443 | 0.04015 | -0.099 | 35.938
15 | 1.392 | 0.04289 | -0.099 | 32.459
15.5 | 1.333 | 0.04596 | -0.099 | 29.004
16 | 1.267 | 0.04941 | -0.099 | 25.644
16.5 | 1.194 | 0.05363 | -0.099 | 22.261

## 94. Re 7M Mach 0.25 (2)
BIGFOIL.COM POLAR EXPORT
sg6050
SG6050 |  |  |  | Cl Max: | 1.7802 | at alpha= | 17 | deg
XFOIL ncrit=9 |  |  |  | L/D Max: | 151.143 | at alpha= | 6 | deg
Re: | 7000000 |  |  | Cd Min: | 0.18312 | at alpha= | -20 | deg
Mach: | 0.25 |  |  | Cl=0 at alpha= | -3.2804 | deg
|  |  |  | @ Cl=0.1, Cd= | 0.0058932
|  |  |  | @ Cl=0.4, Cd= | 0.0053983
|  |  |  | @ Cl=0.6, Cd= | 0.0056435
alpha (deg) | Cl | Cd | Cm | Cl/Cd
-20 | -0.779 | 0.18312 | 0.0045 | -4.254
-19.5 | -0.7886 | 0.17109 | -0.0031 | -4.6093
-19 | -0.8109 | 0.15703 | -0.0118 | -5.164
-18.5 | -0.8869 | 0.13396 | -0.0258 | -6.6206
-18 | -1.0714 | 0.09673 | -0.0479 | -11.0762
-17.5 | -1.1711 | 0.07509 | -0.0607 | -15.596
-17 | -1.245 | 0.05894 | -0.0703 | -21.1232
-16.5 | -1.2969 | 0.04527 | -0.0789 | -28.6481
-16 | -1.3211 | 0.03352 | -0.0883 | -39.4123
-15.5 | -1.3336 | 0.0266 | -0.0907 | -50.1353
-15 | -1.3333 | 0.02286 | -0.0877 | -58.3246
-14.5 | -1.3187 | 0.02061 | -0.0826 | -63.9835
-14 | -1.2826 | 0.01873 | -0.0797 | -68.4784
-13.5 | -1.2381 | 0.01718 | -0.0775 | -72.0664
-13 | -1.1887 | 0.01586 | -0.0758 | -74.9496
-12.5 | -1.1356 | 0.01473 | -0.0745 | -77.0944
-12 | -1.0801 | 0.01375 | -0.0735 | -78.5527
-11.5 | -1.0226 | 0.01288 | -0.0728 | -79.3944
-11 | -0.9637 | 0.01215 | -0.0723 | -79.3169
-10.5 | -0.904 | 0.01145 | -0.0721 | -78.952
-10 | -0.8439 | 0.01074 | -0.0719 | -78.5754
-9.5 | -0.7827 | 0.01016 | -0.072 | -77.0374
-8.5 | -0.6586 | 0.00922 | -0.0726 | -71.4317
-8 | -0.5964 | 0.00875 | -0.073 | -68.16
-7.5 | -0.5348 | 0.00806 | -0.0736 | -66.3524
-7 | -0.4725 | 0.00757 | -0.0743 | -62.4174
-6.5 | -0.409 | 0.00729 | -0.0751 | -56.1043
-6 | -0.3455 | 0.00709 | -0.076 | -48.7306
-5.5 | -0.2819 | 0.0069 | -0.0769 | -40.8551
-5 | -0.2183 | 0.00672 | -0.0779 | -32.4851
-4.5 | -0.1548 | 0.00659 | -0.0789 | -23.4901
-4 | -0.0913 | 0.00644 | -0.08 | -14.177
-3.5 | -0.0278 | 0.00628 | -0.0811 | -4.4268
-3 | 0.0355 | 0.0061 | -0.0823 | 5.8197
-2.5 | 0.0988 | 0.0059 | -0.0835 | 16.7458
-2 | 0.162 | 0.00554 | -0.0849 | 29.2419
-1.5 | 0.2252 | 0.00537 | -0.0862 | 41.9367
-1 | 0.2885 | 0.00534 | -0.0874 | 54.0262
-0.5 | 0.3517 | 0.00536 | -0.0887 | 65.6157
0 | 0.4148 | 0.00541 | -0.0899 | 76.6728
0.5 | 0.4779 | 0.00545 | -0.0911 | 87.6881
1 | 0.5408 | 0.00553 | -0.0923 | 97.7939
1.5 | 0.6034 | 0.00565 | -0.0934 | 106.7965
2 | 0.6654 | 0.00584 | -0.0944 | 113.9384
2.5 | 0.7277 | 0.006 | -0.0954 | 121.2833
3 | 0.7895 | 0.00618 | -0.0964 | 127.7508
4 | 0.9117 | 0.00665 | -0.098 | 137.0977
4.5 | 0.9725 | 0.00688 | -0.0988 | 141.3517
5 | 1.0323 | 0.00715 | -0.0994 | 144.3776
5.5 | 1.0914 | 0.00738 | -0.1 | 147.8862
6 | 1.1502 | 0.00761 | -0.1004 | 151.1432
6.5 | 1.203 | 0.00823 | -0.0999 | 146.1725
7 | 1.2568 | 0.0088 | -0.0993 | 142.8182
7.5 | 1.3065 | 0.00959 | -0.0978 | 136.2357
8 | 1.3542 | 0.01025 | -0.0959 | 132.1171
8.5 | 1.3889 | 0.01094 | -0.0911 | 126.9561
9 | 1.4332 | 0.01181 | -0.0887 | 121.3548
9.5 | 1.4706 | 0.01281 | -0.085 | 114.8009
10 | 1.4989 | 0.01393 | -0.0797 | 107.6023
10.5 | 1.5292 | 0.01529 | -0.0754 | 100.0131
11 | 1.5572 | 0.01697 | -0.0713 | 91.7619
11.5 | 1.589 | 0.01864 | -0.0682 | 85.2468
12 | 1.6188 | 0.02058 | -0.0652 | 78.6589
12.5 | 1.6485 | 0.02265 | -0.0625 | 72.7815
13 | 1.6755 | 0.02501 | -0.0598 | 66.9932
13.5 | 1.6988 | 0.02775 | -0.057 | 61.218
14 | 1.7177 | 0.03086 | -0.0542 | 55.661
14.5 | 1.7327 | 0.03448 | -0.0515 | 50.2523
15 | 1.7486 | 0.03816 | -0.0492 | 45.8229
15.5 | 1.7618 | 0.04228 | -0.0472 | 41.6698
16 | 1.7708 | 0.04694 | -0.0453 | 37.7248
16.5 | 1.7778 | 0.05198 | -0.0438 | 34.2016
17 | 1.7802 | 0.05766 | -0.0425 | 30.8741
17.5 | 1.778 | 0.06399 | -0.0417 | 27.7856
18 | 1.7727 | 0.07087 | -0.0413 | 25.0134
18.5 | 1.762 | 0.07848 | -0.0413 | 22.4516
19 | 1.7465 | 0.08692 | -0.0419 | 20.0932
19.5 | 1.7235 | 0.09643 | -0.0433 | 17.8731
20 | 1.7039 | 0.10582 | -0.0452 | 16.1019

## 95. Re 7M Mach 0.50 (1)
BIGFOIL.COM POLAR EXPORT
sg6050
SG6050 |  |  |  | Cl Max: | 1.391 | at alpha= | 20 | deg
JavaFoil+Calcfoil stall+Eppler ext transition |  |  |  | L/D Max: | 32.326 | at alpha= | 5.5 | deg
Re: | 7000000 |  |  | Cd Min: | 0.01534 | at alpha= | -2.5 | deg
Mach: | 0.5 |  |  | Cl=0 at alpha= | -3.1806 | deg
|  |  |  | @ Cl=0.1, Cd= | 0.015355
|  |  |  | @ Cl=0.4, Cd= | 0.016337
|  |  |  | @ Cl=0.6, Cd= | 0.018573
alpha (deg) | Cl | Cd | Cm | Cl/Cd
-20 | -0.956 | 0.16078 | -0.03 | -5.944
-19.5 | -0.928 | 0.15634 | -0.031 | -5.934
-19 | -0.9 | 0.15306 | -0.031 | -5.88
-18.5 | -0.877 | 0.14981 | -0.033 | -5.851
-18 | -0.847 | 0.14433 | -0.033 | -5.869
-17.5 | -0.817 | 0.14001 | -0.033 | -5.835
-17 | -0.786 | 0.13607 | -0.032 | -5.779
-16.5 | -0.758 | 0.13051 | -0.032 | -5.808
-16 | -0.73 | 0.12634 | -0.032 | -5.777
-15.5 | -0.703 | 0.13115 | -0.033 | -5.358
-15 | -0.675 | 0.11958 | -0.034 | -5.643
-14.5 | -0.646 | 0.11651 | -0.034 | -5.543
-14 | -0.616 | 0.11305 | -0.033 | -5.449
-13.5 | -0.588 | 0.10799 | -0.033 | -5.442
-13 | -0.56 | 0.11008 | -0.034 | -5.087
-12.5 | -0.532 | 0.10252 | -0.034 | -5.186
-12 | -0.502 | 0.09788 | -0.033 | -5.131
-11.5 | -0.476 | 0.09281 | -0.037 | -5.132
-11 | -0.449 | 0.08403 | -0.038 | -5.342
-10.5 | -0.42 | 0.08396 | -0.038 | -4.999
-10 | -0.398 | 0.06922 | -0.045 | -5.749
-9.5 | -0.364 | 0.07265 | -0.041 | -5.014
-9 | -0.361 | 0.04369 | -0.058 | -8.262
-8.5 | -0.353 | 0.02767 | -0.066 | -12.763
-8 | -0.335 | 0.0219 | -0.071 | -15.299
-7.5 | -0.306 | 0.01829 | -0.073 | -16.731
-7 | -0.271 | 0.01722 | -0.074 | -15.722
-6.5 | -0.235 | 0.01698 | -0.075 | -13.864
-6 | -0.2 | 0.01675 | -0.077 | -11.935
-5.5 | -0.165 | 0.01657 | -0.078 | -9.93
-5 | -0.129 | 0.01642 | -0.079 | -7.863
-4.5 | -0.094 | 0.01629 | -0.08 | -5.753
-4 | -0.058 | 0.01617 | -0.081 | -3.601
-3.5 | -0.023 | 0.01602 | -0.082 | -1.422
-3 | 0.013 | 0.01602 | -0.083 | 0.792
-2.5 | 0.048 | 0.01534 | -0.084 | 3.139
-2 | 0.084 | 0.01535 | -0.085 | 5.444
-1.5 | 0.119 | 0.01536 | -0.086 | 7.752
-1 | 0.154 | 0.01539 | -0.087 | 10.037
-0.5 | 0.19 | 0.01546 | -0.088 | 12.283
0 | 0.225 | 0.01553 | -0.089 | 14.505
0.5 | 0.261 | 0.01565 | -0.09 | 16.656
1 | 0.296 | 0.01584 | -0.091 | 18.689
1.5 | 0.331 | 0.01599 | -0.092 | 20.719
2 | 0.367 | 0.01613 | -0.093 | 22.726
2.5 | 0.402 | 0.01635 | -0.094 | 24.581
3 | 0.437 | 0.01665 | -0.095 | 26.255
3.5 | 0.472 | 0.01693 | -0.096 | 27.898
4 | 0.507 | 0.01719 | -0.097 | 29.524
4.5 | 0.543 | 0.01754 | -0.098 | 30.935
5 | 0.578 | 0.01794 | -0.099 | 32.198
5.5 | 0.611 | 0.01889 | -0.1 | 32.326
6 | 0.644 | 0.02105 | -0.1 | 30.613
6.5 | 0.678 | 0.02193 | -0.101 | 30.912
7 | 0.71 | 0.02305 | -0.102 | 30.819
7.5 | 0.741 | 0.02426 | -0.102 | 30.561
8 | 0.772 | 0.02588 | -0.103 | 29.822
8.5 | 0.802 | 0.02696 | -0.103 | 29.746
9 | 0.829 | 0.03044 | -0.103 | 27.241
9.5 | 0.858 | 0.03268 | -0.104 | 26.261
10 | 0.886 | 0.03584 | -0.104 | 24.719
10.5 | 0.914 | 0.03881 | -0.104 | 23.544
11 | 0.936 | 0.04461 | -0.103 | 20.981
11.5 | 0.962 | 0.04775 | -0.103 | 20.157
12 | 0.997 | 0.04704 | -0.105 | 21.187
12.5 | 1.016 | 0.05407 | -0.104 | 18.793
13 | 1.006 | 0.06773 | -0.098 | 14.847
13.5 | 1.066 | 0.06147 | -0.104 | 17.344
14 | 1.06 | 0.0803 | -0.098 | 13.199
14.5 | 1.115 | 0.06922 | -0.103 | 16.107
15 | 1.139 | 0.07534 | -0.103 | 15.122
15.5 | 1.144 | 0.08463 | -0.1 | 13.521
16 | 1.19 | 0.08258 | -0.103 | 14.405
16.5 | 1.212 | 0.08987 | -0.103 | 13.492
17 | 1.192 | 0.11342 | -0.094 | 10.509
17.5 | 1.262 | 0.09692 | -0.103 | 13.021
18 | 1.286 | 0.10447 | -0.103 | 12.313
18.5 | 1.287 | 0.11553 | -0.098 | 11.142
19 | 1.349 | 0.10229 | -0.105 | 13.187
19.5 | 1.378 | 0.10684 | -0.105 | 12.9
20 | 1.391 | 0.12159 | -0.104 | 11.439

## 96. Re 7M Mach 0.50 (2)
BIGFOIL.COM POLAR EXPORT
sg6050
SG6050 |  |  |  | Cl Max: | 1.6456 | at alpha= | 12.5 | deg
XFOIL ncrit=9 |  |  |  | L/D Max: | 149.523 | at alpha= | 5 | deg
Re: | 7000000 |  |  | Cd Min: | 0.25632 | at alpha= | -20 | deg
Mach: | 0.5 |  |  | Cl=0 at alpha= | -3.2641 | deg
|  |  |  | @ Cl=0.1, Cd= | 0.0062933
|  |  |  | @ Cl=0.4, Cd= | 0.00554
|  |  |  | @ Cl=0.6, Cd= | 0.0057711
alpha (deg) | Cl | Cd | Cm | Cl/Cd
-20 | -0.6608 | 0.25632 | 0.0309 | -2.578
-19.5 | -0.6386 | 0.24705 | 0.0252 | -2.5849
-19 | -0.6195 | 0.23657 | 0.019 | -2.6187
-18.5 | -0.6014 | 0.22614 | 0.0129 | -2.6594
-18 | -0.5828 | 0.21643 | 0.0071 | -2.6928
-17.5 | -0.5701 | 0.20502 | 0.0007 | -2.7807
-17 | -0.5679 | 0.19097 | -0.0073 | -2.9738
-16.5 | -0.5746 | 0.18037 | -0.0104 | -3.1857
-16 | -0.5742 | 0.1684 | -0.0174 | -3.4097
-15.5 | -0.5759 | 0.15678 | -0.0243 | -3.6733
-15 | -0.578 | 0.14566 | -0.0308 | -3.9681
-14 | -0.5946 | 0.12316 | -0.044 | -4.8279
-13.5 | -0.6143 | 0.11111 | -0.0513 | -5.5288
-13 | -0.6413 | 0.09873 | -0.059 | -6.4955
-12.5 | -0.6748 | 0.08626 | -0.067 | -7.8229
-12 | -0.7127 | 0.07401 | -0.0746 | -9.6298
-11.5 | -0.7481 | 0.06217 | -0.0814 | -12.0331
-11 | -0.7822 | 0.05069 | -0.089 | -15.4311
-10.5 | -0.814 | 0.03908 | -0.0979 | -20.8291
-10 | -0.8366 | 0.02659 | -0.1118 | -31.463
-9.5 | -0.8672 | 0.02015 | -0.1074 | -43.0372
-9 | -0.8595 | 0.01403 | -0.1009 | -61.2616
-8.5 | -0.7955 | 0.01162 | -0.0965 | -68.4596
-8 | -0.7199 | 0.01045 | -0.0939 | -68.89
-7.5 | -0.6428 | 0.00963 | -0.0922 | -66.7497
-7 | -0.5653 | 0.009 | -0.0911 | -62.8111
-6.5 | -0.4905 | 0.00809 | -0.0904 | -60.6304
-6 | -0.414 | 0.0076 | -0.0902 | -54.4737
-5.5 | -0.3369 | 0.00733 | -0.0903 | -45.9618
-5 | -0.2606 | 0.00711 | -0.0906 | -36.6526
-4.5 | -0.1849 | 0.00693 | -0.0911 | -26.6811
-4 | -0.1097 | 0.00674 | -0.0919 | -16.276
-3.5 | -0.035 | 0.00659 | -0.0927 | -5.3111
-3 | 0.0392 | 0.00645 | -0.0937 | 6.0775
-2.5 | 0.1129 | 0.00626 | -0.0949 | 18.0351
-1.5 | 0.2591 | 0.00562 | -0.0976 | 46.1032
-1 | 0.3322 | 0.00554 | -0.099 | 59.9639
-0.5 | 0.4053 | 0.00554 | -0.1003 | 73.1588
0 | 0.4782 | 0.00561 | -0.1016 | 85.2406
0.5 | 0.551 | 0.00569 | -0.1028 | 96.8366
1 | 0.6235 | 0.00581 | -0.104 | 107.315
1.5 | 0.6958 | 0.00598 | -0.1051 | 116.3545
2 | 0.7679 | 0.00617 | -0.1061 | 124.4571
2.5 | 0.8397 | 0.00637 | -0.1069 | 131.821
3 | 0.911 | 0.00663 | -0.1075 | 137.4057
3.5 | 0.9823 | 0.00687 | -0.108 | 142.984
4 | 1.0521 | 0.00722 | -0.108 | 145.7202
4.5 | 1.1224 | 0.00753 | -0.1079 | 149.0571
5 | 1.1902 | 0.00796 | -0.1073 | 149.5226
5.5 | 1.2556 | 0.00846 | -0.106 | 148.4161
6 | 1.3193 | 0.00889 | -0.1044 | 148.4027
6.5 | 1.3723 | 0.00968 | -0.1009 | 141.7665
7 | 1.4147 | 0.01064 | -0.0954 | 132.9605
7.5 | 1.4442 | 0.01195 | -0.0876 | 120.8536
8 | 1.4627 | 0.01357 | -0.0784 | 107.7892
8.5 | 1.4944 | 0.01582 | -0.0729 | 94.4627
9 | 1.5232 | 0.01867 | -0.0679 | 81.5854
9.5 | 1.5466 | 0.02208 | -0.063 | 70.0453
10.5 | 1.5854 | 0.02988 | -0.0536 | 53.0589
11 | 1.61 | 0.03369 | -0.0496 | 47.7887
11.5 | 1.6292 | 0.03815 | -0.0458 | 42.7051
12 | 1.6412 | 0.04334 | -0.042 | 37.868
12.5 | 1.6456 | 0.04939 | -0.0386 | 33.3185
13 | 1.6383 | 0.05667 | -0.0357 | 28.9095
13.5 | 1.618 | 0.06537 | -0.0338 | 24.7514
14 | 1.5878 | 0.07535 | -0.033 | 21.0723
14.5 | 1.5526 | 0.08622 | -0.0335 | 18.0074
15 | 1.5138 | 0.09788 | -0.0354 | 15.4659
15.5 | 1.4764 | 0.10998 | -0.0385 | 13.4243
16 | 1.4399 | 0.12249 | -0.0428 | 11.7552
16.5 | 1.4069 | 0.13531 | -0.0484 | 10.3976
17 | 1.3761 | 0.14844 | -0.0551 | 9.2704
17.5 | 1.3481 | 0.16205 | -0.0631 | 8.319

## 97. Re 8M Mach 0.00 (1)
BIGFOIL.COM POLAR EXPORT
sg6050
SG6050 |  |  |  | Cl Max: | 1.621 | at alpha= | 13.5 | deg
JavaFoil+Calcfoil stall+Eppler ext transition |  |  |  | L/D Max: | 70.396 | at alpha= | 8.5 | deg
Re: | 8000000 |  |  | Cd Min: | 0.01507 | at alpha= | -2.5 | deg
Mach: | 0 |  |  | Cl=0 at alpha= | -3.1774 | deg
|  |  |  | @ Cl=0.1, Cd= | 0.01507
|  |  |  | @ Cl=0.4, Cd= | 0.015299
|  |  |  | @ Cl=0.6, Cd= | 0.015642
alpha (deg) | Cl | Cd | Cm | Cl/Cd
-17.5 | -0.755 | 0.11097 | -0.033 | -6.802
-17 | -0.774 | 0.09989 | -0.035 | -7.751
-16.5 | -0.794 | 0.08775 | -0.037 | -9.051
-16 | -0.811 | 0.07812 | -0.039 | -10.375
-15.5 | -0.822 | 0.07119 | -0.04 | -11.544
-15 | -0.833 | 0.06264 | -0.042 | -13.303
-14.5 | -0.841 | 0.05583 | -0.043 | -15.057
-14 | -0.847 | 0.04908 | -0.045 | -17.252
-13.5 | -0.86 | 0.03858 | -0.048 | -22.304
-13 | -0.863 | 0.03303 | -0.05 | -26.118
-12.5 | -0.87 | 0.02667 | -0.052 | -32.644
-12 | -0.863 | 0.02394 | -0.054 | -36.043
-11.5 | -0.847 | 0.02226 | -0.056 | -38.035
-11 | -0.826 | 0.02125 | -0.057 | -38.885
-10.5 | -0.798 | 0.01884 | -0.058 | -42.351
-10 | -0.759 | 0.01836 | -0.059 | -41.352
-9.5 | -0.717 | 0.01797 | -0.06 | -39.907
-9 | -0.721 | 0.01764 | -0.061 | -40.853
-8.5 | -0.659 | 0.01692 | -0.062 | -38.949
-8 | -0.597 | 0.01664 | -0.063 | -35.893
-7.5 | -0.535 | 0.01647 | -0.064 | -32.511
-7 | -0.473 | 0.01633 | -0.065 | -28.991
-6.5 | -0.412 | 0.01622 | -0.065 | -25.383
-6 | -0.35 | 0.01612 | -0.066 | -21.698
-5.5 | -0.288 | 0.01602 | -0.067 | -17.957
-5 | -0.226 | 0.01593 | -0.068 | -14.171
-4.5 | -0.164 | 0.01587 | -0.069 | -10.322
-4 | -0.102 | 0.01579 | -0.07 | -6.448
-3.5 | -0.04 | 0.01568 | -0.071 | -2.54
-3 | 0.022 | 0.01569 | -0.072 | 1.413
-2.5 | 0.084 | 0.01507 | -0.072 | 5.587
-2 | 0.146 | 0.01507 | -0.073 | 9.696
-1.5 | 0.208 | 0.01512 | -0.074 | 13.765
-1 | 0.27 | 0.01516 | -0.075 | 17.822
-0.5 | 0.332 | 0.01519 | -0.076 | 21.857
0 | 0.365 | 0.01525 | -0.077 | 23.932
0.5 | 0.422 | 0.01533 | -0.078 | 27.543
1 | 0.479 | 0.01544 | -0.079 | 31.056
1.5 | 0.537 | 0.01553 | -0.08 | 34.545
2 | 0.594 | 0.01562 | -0.08 | 38.005
2.5 | 0.651 | 0.01583 | -0.081 | 41.12
3 | 0.708 | 0.01602 | -0.082 | 44.187
3.5 | 0.765 | 0.01612 | -0.083 | 47.449
4 | 0.822 | 0.01628 | -0.084 | 50.475
4.5 | 0.879 | 0.01648 | -0.085 | 53.332
5 | 0.936 | 0.01677 | -0.086 | 55.789
5.5 | 0.993 | 0.01725 | -0.087 | 57.554
6 | 1.049 | 0.01764 | -0.087 | 59.501
6.5 | 1.106 | 0.01803 | -0.088 | 61.335
7 | 1.163 | 0.01831 | -0.089 | 63.496
7.5 | 1.219 | 0.01882 | -0.09 | 64.793
8 | 1.274 | 0.01956 | -0.091 | 65.11
8.5 | 1.328 | 0.01886 | -0.091 | 70.396
9 | 1.382 | 0.02181 | -0.092 | 63.361
9.5 | 1.437 | 0.02256 | -0.093 | 63.693
10 | 1.489 | 0.02356 | -0.093 | 63.199
10.5 | 1.536 | 0.02499 | -0.094 | 61.469
11 | 1.563 | 0.02583 | -0.094 | 60.482
11.5 | 1.584 | 0.02677 | -0.095 | 59.182
12 | 1.601 | 0.02775 | -0.095 | 57.702
12.5 | 1.613 | 0.02885 | -0.095 | 55.903
13 | 1.619 | 0.03006 | -0.096 | 53.876
13.5 | 1.621 | 0.03137 | -0.096 | 51.692
14 | 1.618 | 0.03261 | -0.097 | 49.625
14.5 | 1.61 | 0.0342 | -0.097 | 47.076
15 | 1.598 | 0.03591 | -0.097 | 44.497
15.5 | 1.581 | 0.03783 | -0.098 | 41.786
16 | 1.56 | 0.03997 | -0.098 | 39.022
16.5 | 1.535 | 0.0422 | -0.098 | 36.378
17 | 1.507 | 0.04476 | -0.098 | 33.669
17.5 | 1.476 | 0.04759 | -0.099 | 31.008
18 | 1.442 | 0.05057 | -0.099 | 28.524
18.5 | 1.407 | 0.05383 | -0.099 | 26.135

## 98. Re 8M Mach 0.00 (2)
BIGFOIL.COM POLAR EXPORT
sg6050
SG6050 |  |  |  | Cl Max: | 1.8659 | at alpha= | 19 | deg
XFOIL ncrit=9 |  |  |  | L/D Max: | 147.855 | at alpha= | 6 | deg
Re: | 8000000 |  |  | Cd Min: | 0.06969 | at alpha= | 20 | deg
Mach: | 0 |  |  | Cl=0 at alpha= | -3.2842 | deg
|  |  |  | @ Cl=0.1, Cd= | 0.005727
|  |  |  | @ Cl=0.4, Cd= | 0.0052711
|  |  |  | @ Cl=0.6, Cd= | 0.0056085
alpha (deg) | Cl | Cd | Cm | Cl/Cd
-20 | -1.4754 | 0.05488 | -0.0615 | -26.8841
-19.5 | -1.5109 | 0.04317 | -0.0685 | -34.9988
-19 | -1.5234 | 0.03429 | -0.0745 | -44.4269
-18.5 | -1.5228 | 0.02815 | -0.0779 | -54.0959
-18 | -1.5138 | 0.02434 | -0.0779 | -62.1939
-17.5 | -1.5009 | 0.02177 | -0.0756 | -68.9435
-17 | -1.4816 | 0.01999 | -0.0723 | -74.1171
-16.5 | -1.4553 | 0.01874 | -0.0687 | -77.6574
-16 | -1.4238 | 0.01774 | -0.0655 | -80.2593
-15.5 | -1.3814 | 0.01676 | -0.0643 | -82.4224
-15 | -1.3357 | 0.01586 | -0.0636 | -84.2182
-14.5 | -1.2876 | 0.01504 | -0.0631 | -85.6117
-14 | -1.2379 | 0.01427 | -0.0628 | -86.7484
-13.5 | -1.1864 | 0.01357 | -0.0627 | -87.4282
-13 | -1.1338 | 0.01293 | -0.0628 | -87.6875
-12.5 | -1.08 | 0.01234 | -0.063 | -87.5203
-12 | -1.0253 | 0.01181 | -0.0633 | -86.8163
-11.5 | -0.9698 | 0.01129 | -0.0637 | -85.899
-11 | -0.914 | 0.01075 | -0.0642 | -85.0233
-10.5 | -0.8576 | 0.01023 | -0.0647 | -83.8319
-10 | -0.8004 | 0.00979 | -0.0653 | -81.7569
-9.5 | -0.7425 | 0.0094 | -0.0661 | -78.9894
-9 | -0.6843 | 0.009 | -0.0668 | -76.0333
-8.5 | -0.6259 | 0.00858 | -0.0676 | -72.9487
-8 | -0.5677 | 0.00804 | -0.0685 | -70.6095
-7.5 | -0.509 | 0.00754 | -0.0694 | -67.5066
-7 | -0.4493 | 0.00724 | -0.0704 | -62.058
-6.5 | -0.3893 | 0.00701 | -0.0714 | -55.535
-6 | -0.329 | 0.00683 | -0.0725 | -48.1698
-5.5 | -0.2686 | 0.00668 | -0.0736 | -40.2096
-5 | -0.2081 | 0.0065 | -0.0747 | -32.0154
-4.5 | -0.1475 | 0.00639 | -0.0758 | -23.0829
-4 | -0.0869 | 0.00626 | -0.077 | -13.8818
-3.5 | -0.0262 | 0.00612 | -0.0781 | -4.281
-3 | 0.0345 | 0.00593 | -0.0793 | 5.8179
-2.5 | 0.0952 | 0.00575 | -0.0806 | 16.5565
-2 | 0.1558 | 0.00546 | -0.0819 | 28.5348
-1.5 | 0.2165 | 0.00529 | -0.0832 | 40.9263
-1 | 0.2773 | 0.00523 | -0.0844 | 53.021
-0.5 | 0.338 | 0.00523 | -0.0856 | 64.6272
0 | 0.3986 | 0.00527 | -0.0868 | 75.6357
0.5 | 0.4592 | 0.00532 | -0.088 | 86.3158
1 | 0.5195 | 0.00539 | -0.0892 | 96.3822
1.5 | 0.5793 | 0.00556 | -0.0902 | 104.1906
2 | 0.6391 | 0.0057 | -0.0913 | 112.1228
2.5 | 0.6987 | 0.00586 | -0.0924 | 119.2321
3 | 0.758 | 0.00603 | -0.0934 | 125.7048
3.5 | 0.8166 | 0.00626 | -0.0943 | 130.4473
4 | 0.8753 | 0.00645 | -0.0952 | 135.7054
4.5 | 0.9331 | 0.00672 | -0.096 | 138.8542
5 | 0.9902 | 0.00699 | -0.0968 | 141.6595
5.5 | 1.0475 | 0.00717 | -0.0976 | 146.0948
6 | 1.103 | 0.00746 | -0.0982 | 147.8552
6.5 | 1.1554 | 0.00799 | -0.0983 | 144.6058
7 | 1.208 | 0.00845 | -0.0983 | 142.9586
7.5 | 1.2589 | 0.00906 | -0.0979 | 138.9514
8 | 1.3087 | 0.00963 | -0.0973 | 135.8982
8.5 | 1.3505 | 0.0102 | -0.0949 | 132.402
9 | 1.3919 | 0.01084 | -0.0925 | 128.4041
9.5 | 1.4372 | 0.01159 | -0.0912 | 124.0035
10 | 1.4805 | 0.01234 | -0.0895 | 119.9757
10.5 | 1.5213 | 0.01308 | -0.0875 | 116.3073
11 | 1.5501 | 0.01406 | -0.0831 | 110.2489
11.5 | 1.5782 | 0.01517 | -0.079 | 104.0343
12 | 1.6099 | 0.01629 | -0.076 | 98.8275
12.5 | 1.6397 | 0.01765 | -0.073 | 92.9008
13 | 1.6706 | 0.01905 | -0.0705 | 87.6955
13.5 | 1.6997 | 0.02067 | -0.0682 | 82.2303
14 | 1.7263 | 0.02255 | -0.0658 | 76.5543
14.5 | 1.7495 | 0.02477 | -0.0634 | 70.6298
15 | 1.7698 | 0.0273 | -0.061 | 64.8278
15.5 | 1.7904 | 0.02986 | -0.0589 | 59.9598
16 | 1.8089 | 0.03271 | -0.0569 | 55.3011
16.5 | 1.8249 | 0.03585 | -0.055 | 50.9038
17 | 1.8393 | 0.03928 | -0.0533 | 46.8254
17.5 | 1.8497 | 0.04324 | -0.0517 | 42.7775
18 | 1.8588 | 0.04742 | -0.0503 | 39.1987
18.5 | 1.8631 | 0.05232 | -0.0492 | 35.6097
19 | 1.8659 | 0.05743 | -0.0483 | 32.49
19.5 | 1.8634 | 0.06335 | -0.0477 | 29.4144
20 | 1.8585 | 0.06969 | -0.0475 | 26.6681

## 99. Re 8M Mach 0.10 (1)
BIGFOIL.COM POLAR EXPORT
sg6050
SG6050 |  |  |  | Cl Max: | 1.612 | at alpha= | 13 | deg
JavaFoil+Calcfoil stall+Eppler ext transition |  |  |  | L/D Max: | 70.197 | at alpha= | 8.5 | deg
Re: | 8000000 |  |  | Cd Min: | 0.01507 | at alpha= | -2.5 | deg
Mach: | 0.1 |  |  | Cl=0 at alpha= | -3.1774 | deg
|  |  |  | @ Cl=0.1, Cd= | 0.015072
|  |  |  | @ Cl=0.4, Cd= | 0.015308
|  |  |  | @ Cl=0.6, Cd= | 0.015648
alpha (deg) | Cl | Cd | Cm | Cl/Cd
-17 | -0.733 | 0.10783 | -0.034 | -6.8
-16.5 | -0.755 | 0.09637 | -0.036 | -7.833
-16 | -0.774 | 0.08648 | -0.038 | -8.949
-15.5 | -0.793 | 0.07522 | -0.04 | -10.548
-15 | -0.809 | 0.06544 | -0.042 | -12.365
-14.5 | -0.818 | 0.05928 | -0.043 | -13.801
-14 | -0.824 | 0.0537 | -0.044 | -15.341
-13.5 | -0.841 | 0.04182 | -0.047 | -20.111
-13 | -0.845 | 0.03605 | -0.049 | -23.426
-12.5 | -0.852 | 0.02926 | -0.052 | -29.104
-12 | -0.855 | 0.0246 | -0.054 | -34.734
-11.5 | -0.841 | 0.02264 | -0.056 | -37.155
-11 | -0.821 | 0.02154 | -0.057 | -38.137
-10.5 | -0.796 | 0.01983 | -0.059 | -40.131
-10 | -0.76 | 0.01845 | -0.06 | -41.185
-9.5 | -0.718 | 0.01804 | -0.06 | -39.811
-9 | -0.724 | 0.01769 | -0.061 | -40.946
-8.5 | -0.662 | 0.01727 | -0.062 | -38.349
-8 | -0.6 | 0.01667 | -0.063 | -36.003
-7.5 | -0.538 | 0.01649 | -0.064 | -32.633
-7 | -0.476 | 0.01635 | -0.065 | -29.102
-6.5 | -0.414 | 0.01623 | -0.066 | -25.486
-6 | -0.351 | 0.01613 | -0.067 | -21.784
-5.5 | -0.289 | 0.01604 | -0.067 | -18.033
-5 | -0.227 | 0.01595 | -0.068 | -14.23
-4.5 | -0.165 | 0.01588 | -0.069 | -10.368
-4 | -0.102 | 0.0158 | -0.07 | -6.477
-3.5 | -0.04 | 0.01573 | -0.071 | -2.545
-3 | 0.022 | 0.01574 | -0.072 | 1.415
-2.5 | 0.085 | 0.01507 | -0.073 | 5.613
-2 | 0.147 | 0.01508 | -0.074 | 9.742
-1.5 | 0.209 | 0.01513 | -0.075 | 13.831
-1 | 0.271 | 0.01516 | -0.076 | 17.907
-0.5 | 0.334 | 0.0152 | -0.076 | 21.954
0 | 0.366 | 0.01526 | -0.077 | 23.972
0.5 | 0.423 | 0.01534 | -0.078 | 27.585
1 | 0.48 | 0.01545 | -0.079 | 31.103
1.5 | 0.538 | 0.01554 | -0.08 | 34.602
2 | 0.595 | 0.01563 | -0.081 | 38.065
2.5 | 0.652 | 0.01584 | -0.082 | 41.168
3 | 0.709 | 0.01604 | -0.083 | 44.236
3.5 | 0.767 | 0.01614 | -0.084 | 47.507
4 | 0.824 | 0.0163 | -0.084 | 50.53
4.5 | 0.881 | 0.0165 | -0.085 | 53.369
5 | 0.938 | 0.0168 | -0.086 | 55.831
5.5 | 0.995 | 0.01728 | -0.087 | 57.55
6 | 1.052 | 0.01768 | -0.088 | 59.493
6.5 | 1.109 | 0.01809 | -0.089 | 61.284
7 | 1.165 | 0.01838 | -0.09 | 63.415
7.5 | 1.222 | 0.01889 | -0.09 | 64.695
8 | 1.276 | 0.01965 | -0.091 | 64.955
8.5 | 1.33 | 0.01895 | -0.092 | 70.197
9 | 1.385 | 0.02196 | -0.092 | 63.08
9.5 | 1.439 | 0.02271 | -0.093 | 63.372
10 | 1.488 | 0.02442 | -0.093 | 60.958
10.5 | 1.539 | 0.02522 | -0.094 | 61.003
11 | 1.563 | 0.0261 | -0.094 | 59.913
11.5 | 1.584 | 0.02705 | -0.095 | 58.548
12 | 1.598 | 0.0281 | -0.095 | 56.884
12.5 | 1.608 | 0.02924 | -0.096 | 54.988
13 | 1.612 | 0.03049 | -0.096 | 52.884
13.5 | 1.611 | 0.03185 | -0.097 | 50.587
14 | 1.604 | 0.03319 | -0.097 | 48.349
14.5 | 1.593 | 0.03485 | -0.097 | 45.707
15 | 1.576 | 0.0367 | -0.098 | 42.951
15.5 | 1.555 | 0.03874 | -0.098 | 40.13
16 | 1.529 | 0.04093 | -0.098 | 37.362
16.5 | 1.5 | 0.04345 | -0.098 | 34.514
17 | 1.467 | 0.04603 | -0.099 | 31.86
17.5 | 1.43 | 0.04912 | -0.099 | 29.116
18 | 1.392 | 0.05228 | -0.099 | 26.621

## 100. Re 8M Mach 0.10 (2)
BIGFOIL.COM POLAR EXPORT
sg6050
SG6050 |  |  |  | Cl Max: | 1.8533 | at alpha= | 18.5 | deg
XFOIL ncrit=9 |  |  |  | L/D Max: | 148.027 | at alpha= | 6 | deg
Re: | 8000000 |  |  | Cd Min: | 0.07474 | at alpha= | 20 | deg
Mach: | 0.1 |  |  | Cl=0 at alpha= | -3.2835 | deg
|  |  |  | @ Cl=0.1, Cd= | 0.0057493
|  |  |  | @ Cl=0.4, Cd= | 0.0052792
|  |  |  | @ Cl=0.6, Cd= | 0.0056095
alpha (deg) | Cl | Cd | Cm | Cl/Cd
-20 | -1.3775 | 0.0703 | -0.0555 | -19.5946
-19.5 | -1.44 | 0.05583 | -0.0633 | -25.7926
-19 | -1.4793 | 0.04363 | -0.0706 | -33.9056
-18.5 | -1.4952 | 0.03406 | -0.0772 | -43.899
-18 | -1.495 | 0.02777 | -0.0807 | -53.8351
-17.5 | -1.4868 | 0.02392 | -0.0804 | -62.1572
-17 | -1.4743 | 0.02135 | -0.0776 | -69.0539
-16.5 | -1.4578 | 0.01976 | -0.0729 | -73.7753
-16 | -1.4308 | 0.01857 | -0.0689 | -77.049
-15.5 | -1.3902 | 0.01745 | -0.0673 | -79.6676
-15 | -1.3455 | 0.01643 | -0.0662 | -81.8929
-14.5 | -1.2979 | 0.01551 | -0.0655 | -83.6815
-13.5 | -1.1967 | 0.0139 | -0.0646 | -86.0935
-13 | -1.1438 | 0.0132 | -0.0645 | -86.6515
-12.5 | -1.0896 | 0.01256 | -0.0645 | -86.7516
-12 | -1.0344 | 0.01198 | -0.0647 | -86.3439
-11.5 | -0.9784 | 0.01144 | -0.0649 | -85.5245
-11 | -0.9218 | 0.01093 | -0.0653 | -84.3367
-10.5 | -0.8649 | 0.01036 | -0.0657 | -83.4846
-10 | -0.8072 | 0.00988 | -0.0663 | -81.7004
-9.5 | -0.7488 | 0.00947 | -0.0669 | -79.0707
-9 | -0.6899 | 0.00908 | -0.0676 | -75.9802
-8.5 | -0.6309 | 0.00867 | -0.0684 | -72.7682
-8 | -0.5722 | 0.00812 | -0.0691 | -70.468
-7.5 | -0.513 | 0.00759 | -0.07 | -67.5889
-7 | -0.4529 | 0.00727 | -0.071 | -62.2971
-6.5 | -0.3923 | 0.00703 | -0.072 | -55.8037
-6 | -0.3315 | 0.00685 | -0.073 | -48.3942
-5.5 | -0.2707 | 0.00669 | -0.0741 | -40.4634
-5 | -0.2097 | 0.00652 | -0.0752 | -32.1626
-4.5 | -0.1486 | 0.0064 | -0.0763 | -23.2188
-4 | -0.0876 | 0.00626 | -0.0774 | -13.9936
-3.5 | -0.0265 | 0.00613 | -0.0786 | -4.323
-3 | 0.0347 | 0.00594 | -0.0798 | 5.8418
-2.5 | 0.0958 | 0.00577 | -0.081 | 16.6031
-2 | 0.1568 | 0.00547 | -0.0823 | 28.6654
-1.5 | 0.2179 | 0.0053 | -0.0836 | 41.1132
-1 | 0.279 | 0.00524 | -0.0849 | 53.2443
-0.5 | 0.3401 | 0.00524 | -0.0861 | 64.9046
0 | 0.4012 | 0.00528 | -0.0873 | 75.9848
0.5 | 0.4621 | 0.00532 | -0.0885 | 86.8609
1 | 0.5228 | 0.0054 | -0.0897 | 96.8148
1.5 | 0.583 | 0.00557 | -0.0907 | 104.6679
2 | 0.6432 | 0.00571 | -0.0918 | 112.6445
2.5 | 0.7031 | 0.00588 | -0.0928 | 119.5748
3 | 0.7629 | 0.00604 | -0.0939 | 126.3079
3.5 | 0.8219 | 0.00628 | -0.0948 | 130.8758
4 | 0.881 | 0.00647 | -0.0957 | 136.1669
4.5 | 0.9392 | 0.00674 | -0.0965 | 139.3472
5 | 0.9967 | 0.00702 | -0.0972 | 141.9801
5.5 | 1.0542 | 0.00721 | -0.098 | 146.2136
6 | 1.1102 | 0.0075 | -0.0986 | 148.0267
6.5 | 1.1627 | 0.00805 | -0.0986 | 144.4348
7 | 1.2156 | 0.0085 | -0.0985 | 143.0118
7.5 | 1.2666 | 0.00913 | -0.098 | 138.7295
8 | 1.3166 | 0.00971 | -0.0973 | 135.5922
8.5 | 1.3579 | 0.01029 | -0.0947 | 131.9631
9 | 1.3996 | 0.01095 | -0.0922 | 127.8174
9.5 | 1.4444 | 0.01173 | -0.0907 | 123.1373
10 | 1.4867 | 0.01251 | -0.0886 | 118.8409
10.5 | 1.5264 | 0.0133 | -0.0862 | 114.7669
11 | 1.5511 | 0.0144 | -0.081 | 107.7153
11.5 | 1.5809 | 0.01556 | -0.0773 | 101.6003
12 | 1.6129 | 0.01676 | -0.0743 | 96.2351
12.5 | 1.6432 | 0.0182 | -0.0714 | 90.2857
13 | 1.6738 | 0.01971 | -0.0689 | 84.9214
13.5 | 1.7025 | 0.02148 | -0.0665 | 79.2598
14 | 1.7279 | 0.02354 | -0.064 | 73.4027
14.5 | 1.75 | 0.02596 | -0.0616 | 67.4114
15 | 1.7706 | 0.02855 | -0.0592 | 62.0175
15.5 | 1.7902 | 0.03133 | -0.057 | 57.1401
16 | 1.8079 | 0.03435 | -0.055 | 52.6317
16.5 | 1.8224 | 0.03779 | -0.0531 | 48.2244
17 | 1.8357 | 0.04149 | -0.0514 | 44.2444
17.5 | 1.8439 | 0.04579 | -0.0499 | 40.2686
18 | 1.8514 | 0.05033 | -0.0486 | 36.7852
18.5 | 1.8533 | 0.05564 | -0.0475 | 33.3088
19 | 1.8531 | 0.06128 | -0.0468 | 30.2399
19.5 | 1.8486 | 0.06762 | -0.0464 | 27.3381
20 | 1.8385 | 0.07474 | -0.0463 | 24.5986

## 101. Re 8M Mach 0.25 (1)
BIGFOIL.COM POLAR EXPORT
sg6050
SG6050 |  |  |  | Cl Max: | 1.571 | at alpha= | 12 | deg
JavaFoil+Calcfoil stall+Eppler ext transition |  |  |  | L/D Max: | 65.871 | at alpha= | 8 | deg
Re: | 8000000 |  |  | Cd Min: | 0.01511 | at alpha= | -2 | deg
Mach: | 0.25 |  |  | Cl=0 at alpha= | -3.1797 | deg
|  |  |  | @ Cl=0.1, Cd= | 0.015158
|  |  |  | @ Cl=0.4, Cd= | 0.015348
|  |  |  | @ Cl=0.6, Cd= | 0.0157
alpha (deg) | Cl | Cd | Cm | Cl/Cd
-16 | -0.512 | 0.1166 | -0.032 | -4.389
-15.5 | -0.556 | 0.1082 | -0.034 | -5.137
-15 | -0.597 | 0.09877 | -0.036 | -6.042
-14.5 | -0.632 | 0.09102 | -0.037 | -6.945
-14 | -0.669 | 0.0776 | -0.041 | -8.627
-13.5 | -0.706 | 0.06168 | -0.045 | -11.452
-13 | -0.728 | 0.05437 | -0.046 | -13.38
-12.5 | -0.742 | 0.04796 | -0.048 | -15.477
-12 | -0.765 | 0.03653 | -0.052 | -20.942
-11.5 | -0.786 | 0.02741 | -0.055 | -28.664
-11 | -0.787 | 0.02383 | -0.058 | -33.052
-10.5 | -0.774 | 0.02206 | -0.059 | -35.098
-10 | -0.754 | 0.02092 | -0.061 | -36.056
-9.5 | -0.722 | 0.01854 | -0.062 | -38.945
-9 | -0.744 | 0.0182 | -0.063 | -40.891
-8.5 | -0.68 | 0.01754 | -0.064 | -38.804
-8 | -0.617 | 0.01689 | -0.065 | -36.513
-7.5 | -0.553 | 0.01662 | -0.066 | -33.266
-7 | -0.489 | 0.01646 | -0.067 | -29.702
-6.5 | -0.425 | 0.01633 | -0.068 | -26.032
-6 | -0.361 | 0.01622 | -0.068 | -22.272
-5.5 | -0.297 | 0.01611 | -0.069 | -18.444
-5 | -0.233 | 0.01601 | -0.07 | -14.567
-4.5 | -0.169 | 0.01593 | -0.071 | -10.624
-4 | -0.105 | 0.01585 | -0.072 | -6.635
-3.5 | -0.041 | 0.01573 | -0.073 | -2.615
-3 | 0.023 | 0.01579 | -0.074 | 1.45
-2.5 | 0.087 | 0.01517 | -0.075 | 5.731
-2 | 0.151 | 0.01511 | -0.076 | 9.99
-1.5 | 0.215 | 0.01516 | -0.077 | 14.182
-1 | 0.279 | 0.0152 | -0.078 | 18.355
-0.5 | 0.343 | 0.01524 | -0.079 | 22.503
0 | 0.369 | 0.0153 | -0.079 | 24.111
0.5 | 0.427 | 0.01539 | -0.08 | 27.739
1 | 0.485 | 0.0155 | -0.081 | 31.264
1.5 | 0.542 | 0.0156 | -0.082 | 34.762
2 | 0.6 | 0.0157 | -0.083 | 38.232
2.5 | 0.658 | 0.01593 | -0.084 | 41.298
3 | 0.716 | 0.01614 | -0.085 | 44.342
3.5 | 0.773 | 0.01624 | -0.086 | 47.602
4 | 0.831 | 0.01642 | -0.087 | 50.604
4.5 | 0.888 | 0.01668 | -0.088 | 53.264
5 | 0.946 | 0.01708 | -0.089 | 55.373
5.5 | 1.003 | 0.01754 | -0.089 | 57.219
6 | 1.061 | 0.01795 | -0.09 | 59.12
6.5 | 1.118 | 0.01841 | -0.091 | 60.758
7 | 1.176 | 0.01876 | -0.092 | 62.676
7.5 | 1.23 | 0.01954 | -0.093 | 62.956
8 | 1.285 | 0.01951 | -0.093 | 65.871
8.5 | 1.34 | 0.02196 | -0.094 | 61.054
9 | 1.395 | 0.02278 | -0.095 | 61.226
9.5 | 1.447 | 0.02394 | -0.095 | 60.42
10 | 1.495 | 0.02561 | -0.096 | 58.401
10.5 | 1.546 | 0.02658 | -0.096 | 58.161
11 | 1.562 | 0.02766 | -0.097 | 56.465
11.5 | 1.57 | 0.02885 | -0.097 | 54.41
12 | 1.571 | 0.03021 | -0.097 | 51.996
12.5 | 1.563 | 0.03164 | -0.098 | 49.398
13 | 1.546 | 0.03334 | -0.098 | 46.39
13.5 | 1.521 | 0.03517 | -0.098 | 43.252
14 | 1.488 | 0.03701 | -0.099 | 40.19
14.5 | 1.445 | 0.03927 | -0.099 | 36.803
15 | 1.394 | 0.04191 | -0.099 | 33.267
15.5 | 1.335 | 0.0449 | -0.099 | 29.739
16 | 1.269 | 0.04826 | -0.099 | 26.293
16.5 | 1.196 | 0.05228 | -0.099 | 22.869
17 | 1.117 | 0.05671 | -0.099 | 19.689

## 102. Re 8M Mach 0.25 (2)
BIGFOIL.COM POLAR EXPORT
sg6050
SG6050 |  |  |  | Cl Max: | 1.801 | at alpha= | 17 | deg
XFOIL ncrit=9 |  |  |  | L/D Max: | 149.351 | at alpha= | 6 | deg
Re: | 8000000 |  |  | Cd Min: | 0.18063 | at alpha= | -20 | deg
Mach: | 0.25 |  |  | Cl=0 at alpha= | -3.2803 | deg
|  |  |  | @ Cl=0.1, Cd= | 0.0058254
|  |  |  | @ Cl=0.4, Cd= | 0.005308
|  |  |  | @ Cl=0.6, Cd= | 0.0056014
alpha (deg) | Cl | Cd | Cm | Cl/Cd
-20 | -0.79 | 0.18063 | 0.0031 | -4.3736
-19.5 | -0.8049 | 0.16766 | -0.0051 | -4.8008
-19 | -0.856 | 0.14822 | -0.0171 | -5.7752
-18.5 | -1.0327 | 0.11039 | -0.0402 | -9.355
-18 | -1.156 | 0.08469 | -0.0554 | -13.6498
-17.5 | -1.2364 | 0.06698 | -0.066 | -18.4592
-17 | -1.2998 | 0.05241 | -0.0747 | -24.8006
-16.5 | -1.3402 | 0.03943 | -0.0837 | -33.9893
-16 | -1.3543 | 0.02945 | -0.0919 | -45.9864
-15.5 | -1.3655 | 0.02451 | -0.0901 | -55.712
-15 | -1.3637 | 0.02155 | -0.085 | -63.2807
-14.5 | -1.3345 | 0.01955 | -0.0814 | -68.2609
-14 | -1.2938 | 0.01787 | -0.0788 | -72.4007
-13.5 | -1.2465 | 0.01646 | -0.0768 | -75.729
-13 | -1.1952 | 0.01525 | -0.0752 | -78.3738
-12.5 | -1.1407 | 0.0142 | -0.074 | -80.331
-12 | -1.0842 | 0.01328 | -0.0731 | -81.6416
-11.5 | -1.0261 | 0.01247 | -0.0725 | -82.2855
-11 | -0.9666 | 0.01176 | -0.072 | -82.1939
-10.5 | -0.9061 | 0.01115 | -0.0718 | -81.2646
-10 | -0.8453 | 0.01052 | -0.0718 | -80.3517
-9.5 | -0.7841 | 0.00994 | -0.0718 | -78.8833
-9 | -0.722 | 0.00946 | -0.0721 | -76.3214
-8.5 | -0.6595 | 0.00905 | -0.0725 | -72.8729
-8 | -0.597 | 0.0086 | -0.073 | -69.4186
-7.5 | -0.5352 | 0.00798 | -0.0735 | -67.0677
-7 | -0.4729 | 0.00742 | -0.0742 | -63.7332
-6.5 | -0.4095 | 0.00714 | -0.075 | -57.3529
-6 | -0.3457 | 0.00696 | -0.0759 | -49.6695
-5.5 | -0.2822 | 0.00676 | -0.0769 | -41.7456
-5 | -0.2185 | 0.00661 | -0.0779 | -33.056
-4.5 | -0.1549 | 0.00645 | -0.0789 | -24.0155
-4 | -0.0914 | 0.00632 | -0.08 | -14.462
-3.5 | -0.0279 | 0.0062 | -0.0811 | -4.5
-3 | 0.0356 | 0.00603 | -0.0823 | 5.9038
-2.5 | 0.099 | 0.00583 | -0.0835 | 16.9811
-2 | 0.1622 | 0.00554 | -0.0849 | 29.278
-1.5 | 0.2254 | 0.00534 | -0.0862 | 42.2097
-1 | 0.2887 | 0.00528 | -0.0875 | 54.678
-0.5 | 0.352 | 0.00527 | -0.0888 | 66.7932
0 | 0.4152 | 0.00532 | -0.09 | 78.0451
0.5 | 0.4783 | 0.00537 | -0.0912 | 89.0689
1 | 0.5411 | 0.00546 | -0.0924 | 99.1026
1.5 | 0.6036 | 0.00561 | -0.0935 | 107.5936
2 | 0.6658 | 0.00578 | -0.0945 | 115.1903
2.5 | 0.728 | 0.00594 | -0.0955 | 122.5589
3 | 0.79 | 0.00611 | -0.0965 | 129.2962
3.5 | 0.8512 | 0.00636 | -0.0974 | 133.8365
4 | 0.9124 | 0.00657 | -0.0982 | 138.8737
4.5 | 0.9729 | 0.00684 | -0.0989 | 142.2368
5 | 1.0325 | 0.00716 | -0.0994 | 144.2039
5.5 | 1.0916 | 0.00743 | -0.0999 | 146.9179
6 | 1.15 | 0.0077 | -0.1004 | 149.3506
6.5 | 1.2029 | 0.00835 | -0.0998 | 144.0599
7 | 1.2577 | 0.0088 | -0.0995 | 142.9205
7.5 | 1.3082 | 0.00955 | -0.0982 | 136.9843
8 | 1.3582 | 0.01021 | -0.0967 | 133.0264
8.5 | 1.3964 | 0.01089 | -0.0927 | 128.2277
9 | 1.4366 | 0.01167 | -0.0893 | 123.102
9.5 | 1.477 | 0.01261 | -0.0861 | 117.1293
10 | 1.5067 | 0.01363 | -0.081 | 110.5429
10.5 | 1.5354 | 0.015 | -0.0763 | 102.36
11 | 1.5657 | 0.01651 | -0.0724 | 94.8334
11.5 | 1.5988 | 0.01807 | -0.0693 | 88.4781
12 | 1.6297 | 0.01988 | -0.0663 | 81.9769
12.5 | 1.6608 | 0.02184 | -0.0636 | 76.044
13 | 1.688 | 0.02413 | -0.0608 | 69.9544
13.5 | 1.7113 | 0.02683 | -0.058 | 63.7831
14 | 1.7306 | 0.0299 | -0.0551 | 57.8796
14.5 | 1.7506 | 0.03306 | -0.0526 | 52.9522
15 | 1.7671 | 0.03663 | -0.0502 | 48.2419
15.5 | 1.7805 | 0.04065 | -0.048 | 43.8007
16 | 1.7913 | 0.04508 | -0.046 | 39.736
16.5 | 1.7976 | 0.05011 | -0.0443 | 35.8731
17 | 1.801 | 0.05562 | -0.043 | 32.3804
17.5 | 1.7994 | 0.06177 | -0.0419 | 29.1306
18 | 1.7924 | 0.06876 | -0.0413 | 26.0675
18.5 | 1.7776 | 0.07676 | -0.0412 | 23.1579
19 | 1.7661 | 0.08468 | -0.0417 | 20.8562
19.5 | 1.7519 | 0.09301 | -0.0426 | 18.8356
20 | 1.7352 | 0.10189 | -0.0442 | 17.0301

## 103. Re 8M Mach 0.50 (1)
BIGFOIL.COM POLAR EXPORT
sg6050
SG6050 |  |  |  | Cl Max: | 1.367 | at alpha= | 20 | deg
JavaFoil+Calcfoil stall+Eppler ext transition |  |  |  | L/D Max: | 32.39 | at alpha= | 5.5 | deg
Re: | 8000000 |  |  | Cd Min: | 0.01532 | at alpha= | -2 | deg
Mach: | 0.5 |  |  | Cl=0 at alpha= | -3.1806 | deg
|  |  |  | @ Cl=0.1, Cd= | 0.01532
|  |  |  | @ Cl=0.4, Cd= | 0.016335
|  |  |  | @ Cl=0.6, Cd= | 0.01855
alpha (deg) | Cl | Cd | Cm | Cl/Cd
-20 | -0.956 | 0.16045 | -0.031 | -5.96
-19.5 | -0.928 | 0.15438 | -0.031 | -6.011
-19 | -0.9 | 0.15192 | -0.031 | -5.925
-18.5 | -0.877 | 0.14726 | -0.033 | -5.958
-18 | -0.848 | 0.14113 | -0.033 | -6.011
-17.5 | -0.818 | 0.13692 | -0.033 | -5.972
-17 | -0.787 | 0.13359 | -0.032 | -5.894
-16.5 | -0.758 | 0.1304 | -0.032 | -5.814
-16 | -0.73 | 0.12549 | -0.033 | -5.818
-15.5 | -0.703 | 0.12893 | -0.033 | -5.451
-15 | -0.675 | 0.11974 | -0.034 | -5.641
-14.5 | -0.646 | 0.11517 | -0.034 | -5.611
-14 | -0.616 | 0.11042 | -0.033 | -5.581
-13.5 | -0.588 | 0.1066 | -0.033 | -5.514
-13 | -0.56 | 0.1086 | -0.034 | -5.158
-12.5 | -0.532 | 0.10059 | -0.035 | -5.289
-12 | -0.503 | 0.09593 | -0.034 | -5.242
-11.5 | -0.477 | 0.0917 | -0.037 | -5.197
-11 | -0.45 | 0.08247 | -0.039 | -5.452
-10.5 | -0.42 | 0.08325 | -0.038 | -5.044
-10 | -0.4 | 0.06717 | -0.047 | -5.951
-9.5 | -0.365 | 0.07203 | -0.042 | -5.062
-9 | -0.362 | 0.0426 | -0.058 | -8.494
-8.5 | -0.356 | 0.02631 | -0.067 | -13.534
-8 | -0.336 | 0.02153 | -0.071 | -15.603
-7.5 | -0.306 | 0.01816 | -0.073 | -16.854
-7 | -0.271 | 0.01715 | -0.074 | -15.784
-6.5 | -0.235 | 0.01687 | -0.075 | -13.948
-6 | -0.2 | 0.01666 | -0.077 | -12.001
-5.5 | -0.165 | 0.01648 | -0.078 | -9.987
-5 | -0.129 | 0.01634 | -0.079 | -7.903
-4.5 | -0.094 | 0.01621 | -0.08 | -5.779
-4 | -0.058 | 0.01609 | -0.081 | -3.619
-3.5 | -0.023 | 0.01596 | -0.082 | -1.427
-3 | 0.013 | 0.01601 | -0.083 | 0.792
-2.5 | 0.048 | 0.01578 | -0.084 | 3.051
-2 | 0.084 | 0.01532 | -0.085 | 5.457
-1.5 | 0.119 | 0.01532 | -0.086 | 7.769
-1 | 0.154 | 0.01538 | -0.087 | 10.046
-0.5 | 0.19 | 0.01543 | -0.088 | 12.306
0 | 0.225 | 0.01553 | -0.089 | 14.506
0.5 | 0.261 | 0.01563 | -0.09 | 16.677
1 | 0.296 | 0.01577 | -0.091 | 18.77
1.5 | 0.331 | 0.01593 | -0.092 | 20.798
2 | 0.367 | 0.01608 | -0.093 | 22.803
2.5 | 0.402 | 0.01635 | -0.094 | 24.585
3 | 0.437 | 0.01661 | -0.095 | 26.32
3.5 | 0.472 | 0.01686 | -0.096 | 28.012
4 | 0.507 | 0.01713 | -0.097 | 29.627
4.5 | 0.543 | 0.01746 | -0.098 | 31.076
5 | 0.578 | 0.01795 | -0.099 | 32.169
5.5 | 0.611 | 0.01885 | -0.1 | 32.39
6 | 0.644 | 0.02099 | -0.101 | 30.704
6.5 | 0.678 | 0.02189 | -0.101 | 30.984
7 | 0.711 | 0.0229 | -0.102 | 31.044
7.5 | 0.742 | 0.0242 | -0.102 | 30.648
8 | 0.772 | 0.02561 | -0.103 | 30.162
8.5 | 0.802 | 0.02708 | -0.103 | 29.613
9 | 0.83 | 0.02991 | -0.103 | 27.755
9.5 | 0.859 | 0.03211 | -0.104 | 26.771
10 | 0.887 | 0.03515 | -0.104 | 25.236
10.5 | 0.915 | 0.03812 | -0.104 | 23.999
11 | 0.937 | 0.04382 | -0.104 | 21.382
11.5 | 0.964 | 0.0468 | -0.104 | 20.598
12 | 0.998 | 0.04592 | -0.105 | 21.743
12.5 | 1.019 | 0.05244 | -0.104 | 19.435
13 | 1.042 | 0.05511 | -0.104 | 18.911
13.5 | 1.071 | 0.05928 | -0.104 | 18.062
14 | 1.069 | 0.07549 | -0.1 | 14.162
14.5 | 1.127 | 0.06374 | -0.105 | 17.673
15 | 1.145 | 0.07189 | -0.104 | 15.932
15.5 | 1.169 | 0.07347 | -0.104 | 15.908
16 | 1.198 | 0.07771 | -0.104 | 15.422
16.5 | 1.215 | 0.08808 | -0.103 | 13.791
17 | 1.228 | 0.0936 | -0.101 | 13.119
17.5 | 1.274 | 0.09007 | -0.105 | 14.142
18 | 1.294 | 0.09894 | -0.104 | 13.083
18.5 | 1.262 | 0.13782 | -0.092 | 9.158
19 | 1.311 | 0.13041 | -0.098 | 10.049
19.5 | 1.351 | 0.12722 | -0.101 | 10.619
20 | 1.367 | 0.14105 | -0.099 | 9.693

## 104. Re 8M Mach 0.50 (2)
BIGFOIL.COM POLAR EXPORT
sg6050
SG6050 |  |  |  | Cl Max: | 1.6564 | at alpha= | 12 | deg
XFOIL ncrit=9 |  |  |  | L/D Max: | 150.06 | at alpha= | 5.5 | deg
Re: | 8000000 |  |  | Cd Min: | 0.14772 | at alpha= | 17 | deg
Mach: | 0.5 |  |  | Cl=0 at alpha= | -3.2641 | deg
|  |  |  | @ Cl=0.1, Cd= | 0.0062004
|  |  |  | @ Cl=0.4, Cd= | 0.00546
|  |  |  | @ Cl=0.6, Cd= | 0.005697
alpha (deg) | Cl | Cd | Cm | Cl/Cd
-14 | -0.6028 | 0.12196 | -0.0448 | -4.9426
-13.5 | -0.6232 | 0.1099 | -0.0522 | -5.6706
-13 | -0.6505 | 0.09759 | -0.0599 | -6.6656
-12.5 | -0.6836 | 0.08527 | -0.0678 | -8.0169
-12 | -0.7203 | 0.07322 | -0.0752 | -9.8375
-11.5 | -0.7552 | 0.06145 | -0.0819 | -12.2897
-11 | -0.787 | 0.05025 | -0.0893 | -15.6617
-10.5 | -0.8139 | 0.03914 | -0.0978 | -20.7946
-9 | -0.8641 | 0.01361 | -0.1006 | -63.4901
-8.5 | -0.7979 | 0.01133 | -0.0964 | -70.4237
-8 | -0.7222 | 0.01016 | -0.0938 | -71.0827
-7.5 | -0.6441 | 0.00942 | -0.0921 | -68.3758
-7 | -0.5664 | 0.00882 | -0.0911 | -64.2177
-6.5 | -0.4907 | 0.00802 | -0.0904 | -61.1845
-6 | -0.4145 | 0.00743 | -0.0902 | -55.7873
-5.5 | -0.3374 | 0.0072 | -0.0903 | -46.8611
-5 | -0.261 | 0.00695 | -0.0906 | -37.554
-4.5 | -0.185 | 0.00679 | -0.0912 | -27.2459
-4 | -0.1099 | 0.00661 | -0.0919 | -16.6263
-3.5 | -0.0351 | 0.00649 | -0.0928 | -5.4083
-3 | 0.0393 | 0.00634 | -0.0938 | 6.1987
-2.5 | 0.1132 | 0.00617 | -0.0949 | 18.3468
-2 | 0.1865 | 0.0059 | -0.0962 | 31.6102
-1.5 | 0.2596 | 0.00559 | -0.0977 | 46.4401
-1 | 0.3327 | 0.00546 | -0.0991 | 60.9341
-0.5 | 0.4058 | 0.00546 | -0.1004 | 74.3223
0 | 0.4787 | 0.00554 | -0.1017 | 86.4079
0.5 | 0.5513 | 0.00561 | -0.103 | 98.2709
1 | 0.6241 | 0.00574 | -0.1042 | 108.7282
1.5 | 0.6966 | 0.00587 | -0.1053 | 118.6712
2 | 0.7689 | 0.00606 | -0.1063 | 126.8812
2.5 | 0.8404 | 0.0063 | -0.1071 | 133.3968
3 | 0.9123 | 0.00651 | -0.1078 | 140.1382
3.5 | 0.9831 | 0.00681 | -0.1081 | 144.3612
4 | 1.0539 | 0.0071 | -0.1084 | 148.4366
5.5 | 1.2575 | 0.00838 | -0.1063 | 150.0597
6 | 1.3208 | 0.00889 | -0.1046 | 148.5714
6.5 | 1.3719 | 0.00975 | -0.1008 | 140.7077
7 | 1.4172 | 0.01066 | -0.0957 | 132.9456
7.5 | 1.4482 | 0.01183 | -0.0882 | 122.4176
8 | 1.4785 | 0.0136 | -0.0814 | 108.7132
8.5 | 1.4994 | 0.01557 | -0.0734 | 96.3006
9 | 1.5294 | 0.01834 | -0.0685 | 83.3915
9.5 | 1.5549 | 0.02161 | -0.0636 | 71.9528
10 | 1.573 | 0.02549 | -0.0586 | 61.7105
10.5 | 1.6002 | 0.02898 | -0.0544 | 55.2174
11 | 1.6249 | 0.03276 | -0.0503 | 49.6001
11.5 | 1.6443 | 0.03716 | -0.0463 | 44.2492
12 | 1.6564 | 0.0423 | -0.0424 | 39.1584
13 | 1.6547 | 0.05546 | -0.0358 | 29.8359
13.5 | 1.634 | 0.06413 | -0.0337 | 25.4795
14 | 1.6029 | 0.07413 | -0.0327 | 21.6228
14.5 | 1.5659 | 0.08509 | -0.0332 | 18.4029
15 | 1.5262 | 0.09677 | -0.0349 | 15.7714
15.5 | 1.4879 | 0.1089 | -0.0379 | 13.663
16 | 1.4502 | 0.12146 | -0.0422 | 11.9397
16.5 | 1.4146 | 0.13453 | -0.0479 | 10.5151
17 | 1.3828 | 0.14772 | -0.0546 | 9.361

## 105. Re 10M Mach 0.00 (1)
BIGFOIL.COM POLAR EXPORT
sg6050
SG6050 |  |  |  | Cl Max: | 1.625 | at alpha= | 13.5 | deg
JavaFoil+Calcfoil stall+Eppler ext transition |  |  |  | L/D Max: | 71.985 | at alpha= | 9 | deg
Re: | 10000000 |  |  | Cd Min: | 0.01503 | at alpha= | -2 | deg
Mach: | 0 |  |  | Cl=0 at alpha= | -3.1774 | deg
|  |  |  | @ Cl=0.1, Cd= | 0.01526
|  |  |  | @ Cl=0.4, Cd= | 0.015276
|  |  |  | @ Cl=0.6, Cd= | 0.015632
alpha (deg) | Cl | Cd | Cm | Cl/Cd
-17.5 | -0.759 | 0.10572 | -0.034 | -7.181
-17 | -0.78 | 0.09366 | -0.036 | -8.329
-16.5 | -0.799 | 0.08326 | -0.038 | -9.594
-16 | -0.814 | 0.07483 | -0.039 | -10.878
-15.5 | -0.825 | 0.06801 | -0.041 | -12.137
-15 | -0.837 | 0.0599 | -0.042 | -13.968
-14.5 | -0.847 | 0.05195 | -0.044 | -16.303
-14 | -0.855 | 0.04461 | -0.046 | -19.177
-13.5 | -0.869 | 0.0351 | -0.049 | -24.767
-13 | -0.872 | 0.0301 | -0.051 | -28.968
-12.5 | -0.878 | 0.02496 | -0.053 | -35.192
-12 | -0.866 | 0.02313 | -0.054 | -37.446
-11.5 | -0.851 | 0.0216 | -0.056 | -39.386
-11 | -0.828 | 0.0208 | -0.057 | -39.833
-10.5 | -0.798 | 0.0185 | -0.058 | -43.123
-10 | -0.759 | 0.01807 | -0.059 | -42.021
-9.5 | -0.717 | 0.0177 | -0.06 | -40.505
-9 | -0.721 | 0.01729 | -0.061 | -41.672
-8.5 | -0.659 | 0.01703 | -0.062 | -38.678
-8 | -0.597 | 0.01654 | -0.063 | -36.104
-7.5 | -0.535 | 0.01632 | -0.064 | -32.81
-7 | -0.473 | 0.0162 | -0.065 | -29.225
-6.5 | -0.412 | 0.01609 | -0.065 | -25.585
-6 | -0.35 | 0.01598 | -0.066 | -21.883
-5.5 | -0.288 | 0.01591 | -0.067 | -18.091
-5 | -0.226 | 0.01582 | -0.068 | -14.269
-4.5 | -0.164 | 0.01575 | -0.069 | -10.399
-4 | -0.102 | 0.01573 | -0.07 | -6.475
-3.5 | -0.04 | 0.01566 | -0.071 | -2.543
-3 | 0.022 | 0.01563 | -0.072 | 1.418
-2.5 | 0.084 | 0.01534 | -0.072 | 5.487
-2 | 0.146 | 0.01503 | -0.073 | 9.725
-1.5 | 0.208 | 0.01511 | -0.074 | 13.78
-1 | 0.27 | 0.01513 | -0.075 | 17.859
-0.5 | 0.332 | 0.0152 | -0.076 | 21.852
0 | 0.365 | 0.01527 | -0.077 | 23.903
0.5 | 0.422 | 0.01528 | -0.078 | 27.623
1 | 0.479 | 0.01537 | -0.079 | 31.198
1.5 | 0.537 | 0.01545 | -0.08 | 34.732
2 | 0.594 | 0.01561 | -0.08 | 38.029
2.5 | 0.651 | 0.01582 | -0.081 | 41.137
3 | 0.708 | 0.01596 | -0.082 | 44.357
3.5 | 0.765 | 0.01603 | -0.083 | 47.728
4 | 0.822 | 0.01621 | -0.084 | 50.698
4.5 | 0.879 | 0.01638 | -0.085 | 53.637
5 | 0.936 | 0.01681 | -0.086 | 55.668
5.5 | 0.993 | 0.01725 | -0.087 | 57.531
6 | 1.049 | 0.01759 | -0.087 | 59.649
6.5 | 1.106 | 0.01797 | -0.088 | 61.549
7 | 1.163 | 0.01824 | -0.089 | 63.744
7.5 | 1.219 | 0.01868 | -0.09 | 65.289
8 | 1.276 | 0.01927 | -0.091 | 66.223
8.5 | 1.329 | 0.02 | -0.091 | 66.442
9 | 1.383 | 0.01921 | -0.092 | 71.985
9.5 | 1.437 | 0.02242 | -0.093 | 64.117
10 | 1.491 | 0.02308 | -0.093 | 64.586
10.5 | 1.54 | 0.02436 | -0.094 | 63.21
11 | 1.566 | 0.02516 | -0.094 | 62.26
11.5 | 1.588 | 0.02603 | -0.095 | 60.997
12 | 1.605 | 0.02695 | -0.095 | 59.542
12.5 | 1.617 | 0.02798 | -0.096 | 57.78
13 | 1.623 | 0.02912 | -0.096 | 55.748
13.5 | 1.625 | 0.03035 | -0.097 | 53.551
14 | 1.622 | 0.03168 | -0.097 | 51.2
14.5 | 1.614 | 0.03318 | -0.097 | 48.651
15 | 1.601 | 0.03467 | -0.098 | 46.193
15.5 | 1.584 | 0.0365 | -0.098 | 43.41
16 | 1.563 | 0.03854 | -0.098 | 40.56
16.5 | 1.539 | 0.04065 | -0.098 | 37.859
17 | 1.51 | 0.04309 | -0.099 | 35.052
17.5 | 1.48 | 0.04568 | -0.099 | 32.391
18 | 1.446 | 0.04866 | -0.099 | 29.712
18.5 | 1.41 | 0.05186 | -0.099 | 27.189

## 106. Re 10M Mach 0.00 (2)
BIGFOIL.COM POLAR EXPORT
sg6050
SG6050 |  |  |  | Cl Max: | 1.8937 | at alpha= | 19 | deg
XFOIL ncrit=9 |  |  |  | L/D Max: | 144.91 | at alpha= | 5.5 | deg
Re: | 10000000 |  |  | Cd Min: | 0.06586 | at alpha= | 20 | deg
Mach: | 0 |  |  | Cl=0 at alpha= | -3.2842 | deg
|  |  |  | @ Cl=0.1, Cd= | 0.0056661
|  |  |  | @ Cl=0.4, Cd= | 0.0051811
|  |  |  | @ Cl=0.6, Cd= | 0.0055211
alpha (deg) | Cl | Cd | Cm | Cl/Cd
-20 | -1.5072 | 0.05074 | -0.0637 | -29.7044
-19.5 | -1.5369 | 0.03958 | -0.0708 | -38.8302
-19 | -1.5464 | 0.03142 | -0.0762 | -49.2171
-18.5 | -1.5448 | 0.02609 | -0.0781 | -59.2104
-18 | -1.5346 | 0.02284 | -0.077 | -67.1891
-17.5 | -1.5207 | 0.02061 | -0.0739 | -73.7846
-17 | -1.5037 | 0.01919 | -0.0691 | -78.3585
-16.5 | -1.4747 | 0.01809 | -0.0657 | -81.5202
-16 | -1.434 | 0.01705 | -0.0643 | -84.1056
-15.5 | -1.3899 | 0.01608 | -0.0634 | -86.4366
-14.5 | -1.2941 | 0.0144 | -0.0624 | -89.8681
-14 | -1.2437 | 0.01365 | -0.0622 | -91.1136
-13.5 | -1.1917 | 0.01297 | -0.0622 | -91.8813
-13 | -1.1385 | 0.01235 | -0.0623 | -92.1862
-12.5 | -1.0842 | 0.01179 | -0.0625 | -91.9593
-12 | -1.029 | 0.01128 | -0.0629 | -91.2234
-11.5 | -0.9731 | 0.0108 | -0.0634 | -90.1019
-11 | -0.9165 | 0.01037 | -0.0639 | -88.3799
-10.5 | -0.8596 | 0.0099 | -0.0645 | -86.8283
-10 | -0.8022 | 0.00946 | -0.0651 | -84.7992
-9.5 | -0.7442 | 0.00906 | -0.0659 | -82.1413
-9 | -0.6856 | 0.00872 | -0.0667 | -78.6239
-8.5 | -0.627 | 0.00834 | -0.0675 | -75.1799
-8 | -0.5684 | 0.00788 | -0.0684 | -72.132
-7.5 | -0.5094 | 0.00739 | -0.0693 | -68.931
-7 | -0.45 | 0.00702 | -0.0703 | -64.1026
-6.5 | -0.3899 | 0.00678 | -0.0714 | -57.5074
-6 | -0.3295 | 0.00664 | -0.0725 | -49.6235
-5.5 | -0.269 | 0.00646 | -0.0736 | -41.6409
-5 | -0.2084 | 0.00634 | -0.0747 | -32.8707
-4.5 | -0.1478 | 0.00621 | -0.0758 | -23.8003
-4 | -0.0871 | 0.00609 | -0.077 | -14.3021
-3.5 | -0.0262 | 0.00595 | -0.0782 | -4.4034
-3 | 0.0345 | 0.00582 | -0.0794 | 5.9278
-2.5 | 0.0953 | 0.00568 | -0.0806 | 16.7782
-2 | 0.156 | 0.0055 | -0.0819 | 28.3636
-1.5 | 0.2167 | 0.00527 | -0.0832 | 41.1195
-1 | 0.2775 | 0.00518 | -0.0845 | 53.5714
-0.5 | 0.3382 | 0.00516 | -0.0857 | 65.5426
0 | 0.3989 | 0.00518 | -0.0869 | 77.0077
0.5 | 0.4595 | 0.00524 | -0.0881 | 87.6908
1 | 0.5196 | 0.00533 | -0.0893 | 97.4859
1.5 | 0.5796 | 0.00547 | -0.0904 | 105.9598
2 | 0.6395 | 0.00562 | -0.0915 | 113.79
2.5 | 0.6991 | 0.00577 | -0.0925 | 121.1612
3 | 0.7583 | 0.00597 | -0.0935 | 127.0184
3.5 | 0.8172 | 0.00617 | -0.0945 | 132.4473
4 | 0.8759 | 0.00638 | -0.0954 | 137.2884
4.5 | 0.9338 | 0.00664 | -0.0962 | 140.6325
5 | 0.9907 | 0.00697 | -0.0969 | 142.1377
5.5 | 1.0477 | 0.00723 | -0.0976 | 144.9101
6 | 1.1019 | 0.00768 | -0.098 | 143.4766
6.5 | 1.1555 | 0.00812 | -0.0982 | 142.303
7 | 1.2087 | 0.00855 | -0.0984 | 141.3684
7.5 | 1.2612 | 0.00897 | -0.0984 | 140.602
8 | 1.3117 | 0.00955 | -0.0979 | 137.3508
8.5 | 1.3609 | 0.01012 | -0.0972 | 134.4763
9 | 1.4025 | 0.01068 | -0.0948 | 131.3202
9.5 | 1.4433 | 0.01128 | -0.0923 | 127.9521
10 | 1.4886 | 0.01196 | -0.091 | 124.4649
10.5 | 1.5301 | 0.01271 | -0.089 | 120.3855
11 | 1.5647 | 0.01358 | -0.0858 | 115.2209
11.5 | 1.5937 | 0.0145 | -0.0816 | 109.9103
12 | 1.6246 | 0.01557 | -0.0782 | 104.3417
12.5 | 1.6572 | 0.01668 | -0.0754 | 99.3525
13 | 1.6885 | 0.01799 | -0.0728 | 93.8577
13.5 | 1.7169 | 0.01956 | -0.0702 | 87.7761
14 | 1.7439 | 0.02136 | -0.0677 | 81.6433
14.5 | 1.769 | 0.02336 | -0.0653 | 75.7277
15 | 1.7938 | 0.02548 | -0.0631 | 70.4003
15.5 | 1.8158 | 0.02787 | -0.061 | 65.1525
16 | 1.8353 | 0.03053 | -0.0588 | 60.1146
16.5 | 1.852 | 0.03354 | -0.0568 | 55.2177
17 | 1.8661 | 0.03686 | -0.0549 | 50.6267
17.5 | 1.8766 | 0.04071 | -0.0531 | 46.0968
18 | 1.8861 | 0.04474 | -0.0515 | 42.1569
18.5 | 1.8903 | 0.0495 | -0.0502 | 38.1879
19 | 1.8937 | 0.05449 | -0.0491 | 34.7532
19.5 | 1.8919 | 0.06017 | -0.0483 | 31.4426
20 | 1.8917 | 0.06586 | -0.0479 | 28.723

## 107. Re 10M Mach 0.10 (1)
BIGFOIL.COM POLAR EXPORT
sg6050
SG6050 |  |  |  | Cl Max: | 1.616 | at alpha= | 13 | deg
JavaFoil+Calcfoil stall+Eppler ext transition |  |  |  | L/D Max: | 66.261 | at alpha= | 8.5 | deg
Re: | 10000000 |  |  | Cd Min: | 0.01504 | at alpha= | -2 | deg
Mach: | 0.1 |  |  | Cl=0 at alpha= | -3.1774 | deg
|  |  |  | @ Cl=0.1, Cd= | 0.015275
|  |  |  | @ Cl=0.4, Cd= | 0.015282
|  |  |  | @ Cl=0.6, Cd= | 0.015639
alpha (deg) | Cl | Cd | Cm | Cl/Cd
-17.5 | -0.715 | 0.11364 | -0.033 | -6.295
-17 | -0.737 | 0.1028 | -0.035 | -7.174
-16.5 | -0.761 | 0.09021 | -0.037 | -8.433
-16 | -0.78 | 0.08076 | -0.039 | -9.659
-15.5 | -0.797 | 0.07208 | -0.04 | -11.054
-15 | -0.813 | 0.0626 | -0.042 | -12.979
-14.5 | -0.823 | 0.05607 | -0.044 | -14.671
-14 | -0.831 | 0.04946 | -0.045 | -16.804
-13.5 | -0.85 | 0.03799 | -0.048 | -22.37
-13 | -0.854 | 0.03279 | -0.05 | -26.033
-12.5 | -0.864 | 0.02629 | -0.053 | -32.876
-12 | -0.858 | 0.02367 | -0.054 | -36.264
-11.5 | -0.845 | 0.02194 | -0.056 | -38.515
-11 | -0.826 | 0.02099 | -0.057 | -39.322
-10.5 | -0.798 | 0.01861 | -0.059 | -42.852
-10 | -0.76 | 0.01815 | -0.06 | -41.868
-9.5 | -0.718 | 0.01777 | -0.06 | -40.417
-9 | -0.724 | 0.01734 | -0.061 | -41.773
-8.5 | -0.662 | 0.01699 | -0.062 | -38.969
-8 | -0.6 | 0.01657 | -0.063 | -36.213
-7.5 | -0.538 | 0.01633 | -0.064 | -32.937
-7 | -0.476 | 0.01622 | -0.065 | -29.338
-6.5 | -0.414 | 0.0161 | -0.066 | -25.69
-6 | -0.351 | 0.016 | -0.067 | -21.964
-5.5 | -0.289 | 0.01592 | -0.067 | -18.169
-5 | -0.227 | 0.01583 | -0.068 | -14.332
-4.5 | -0.165 | 0.01576 | -0.069 | -10.446
-4 | -0.102 | 0.01573 | -0.07 | -6.505
-3.5 | -0.04 | 0.01572 | -0.071 | -2.547
-3 | 0.022 | 0.01569 | -0.072 | 1.42
-2.5 | 0.085 | 0.01535 | -0.073 | 5.512
-2 | 0.147 | 0.01504 | -0.074 | 9.77
-1.5 | 0.209 | 0.01511 | -0.075 | 13.846
-1 | 0.271 | 0.01513 | -0.076 | 17.941
-0.5 | 0.334 | 0.0152 | -0.076 | 21.954
0 | 0.366 | 0.01527 | -0.077 | 23.946
0.5 | 0.423 | 0.01529 | -0.078 | 27.672
1 | 0.48 | 0.01538 | -0.079 | 31.246
1.5 | 0.538 | 0.01546 | -0.08 | 34.783
2 | 0.595 | 0.01562 | -0.081 | 38.087
2.5 | 0.652 | 0.01584 | -0.082 | 41.183
3 | 0.709 | 0.01597 | -0.083 | 44.414
3.5 | 0.767 | 0.01605 | -0.084 | 47.776
4 | 0.824 | 0.01623 | -0.084 | 50.742
4.5 | 0.881 | 0.01641 | -0.085 | 53.687
5 | 0.938 | 0.01684 | -0.086 | 55.677
5.5 | 0.995 | 0.01729 | -0.087 | 57.54
6 | 1.052 | 0.01763 | -0.088 | 59.64
6.5 | 1.109 | 0.01803 | -0.089 | 61.497
7 | 1.165 | 0.0183 | -0.09 | 63.687
7.5 | 1.222 | 0.01875 | -0.09 | 65.195
8 | 1.279 | 0.01936 | -0.091 | 66.074
8.5 | 1.331 | 0.02009 | -0.092 | 66.261
9 | 1.386 | 0.0217 | -0.093 | 63.877
9.5 | 1.44 | 0.02256 | -0.093 | 63.839
10 | 1.492 | 0.02382 | -0.094 | 62.631
10.5 | 1.542 | 0.02458 | -0.094 | 62.741
11 | 1.567 | 0.0254 | -0.095 | 61.692
11.5 | 1.587 | 0.0263 | -0.095 | 60.359
12 | 1.602 | 0.02729 | -0.096 | 58.718
12.5 | 1.612 | 0.02835 | -0.096 | 56.852
13 | 1.616 | 0.02953 | -0.097 | 54.736
13.5 | 1.615 | 0.03085 | -0.097 | 52.348
14 | 1.608 | 0.03227 | -0.097 | 49.837
14.5 | 1.597 | 0.03384 | -0.098 | 47.177
15 | 1.58 | 0.03544 | -0.098 | 44.58
15.5 | 1.559 | 0.0373 | -0.098 | 41.786
16 | 1.533 | 0.03946 | -0.098 | 38.843
16.5 | 1.503 | 0.0418 | -0.099 | 35.955
17 | 1.47 | 0.04433 | -0.099 | 33.159
17.5 | 1.434 | 0.0471 | -0.099 | 30.447
18 | 1.395 | 0.0503 | -0.099 | 27.732

## 108. Re 10M Mach 0.10 (2)
BIGFOIL.COM POLAR EXPORT
sg6050
SG6050 |  |  |  | Cl Max: | 1.8819 | at alpha= | 19.5 | deg
XFOIL ncrit=9 |  |  |  | L/D Max: | 145.248 | at alpha= | 5.5 | deg
Re: | 10000000 |  |  | Cd Min: | 0.07011 | at alpha= | 20 | deg
Mach: | 0.1 |  |  | Cl=0 at alpha= | -3.2835 | deg
|  |  |  | @ Cl=0.1, Cd= | 0.0056779
|  |  |  | @ Cl=0.4, Cd= | 0.0051893
|  |  |  | @ Cl=0.6, Cd= | 0.0055215
alpha (deg) | Cl | Cd | Cm | Cl/Cd
-20 | -1.4192 | 0.0651 | -0.0582 | -21.8003
-19.5 | -1.4788 | 0.05087 | -0.066 | -29.0702
-19 | -1.507 | 0.03981 | -0.0731 | -37.8548
-18.5 | -1.5135 | 0.03176 | -0.0787 | -47.6543
-18 | -1.5139 | 0.02603 | -0.0809 | -58.1598
-17.5 | -1.506 | 0.02257 | -0.0795 | -66.7257
-17 | -1.5015 | 0.02042 | -0.0741 | -73.5309
-16.5 | -1.48 | 0.01906 | -0.0696 | -77.6495
-15.5 | -1.3998 | 0.01672 | -0.0663 | -83.7201
-15 | -1.3537 | 0.01573 | -0.0654 | -86.0585
-14.5 | -1.3051 | 0.01484 | -0.0647 | -87.9447
-14 | -1.2546 | 0.01401 | -0.0642 | -89.5503
-13.5 | -1.2023 | 0.01328 | -0.064 | -90.5346
-13 | -1.1488 | 0.0126 | -0.0639 | -91.1746
-12.5 | -1.0941 | 0.012 | -0.064 | -91.175
-12 | -1.0384 | 0.01144 | -0.0642 | -90.7692
-11.5 | -0.9819 | 0.01093 | -0.0646 | -89.8353
-11 | -0.9247 | 0.01048 | -0.065 | -88.2347
-10.5 | -0.867 | 0.01002 | -0.0655 | -86.5269
-10 | -0.809 | 0.00956 | -0.0661 | -84.6234
-9.5 | -0.7505 | 0.00913 | -0.0667 | -82.2015
-9 | -0.6914 | 0.00877 | -0.0675 | -78.8369
-8.5 | -0.6321 | 0.0084 | -0.0683 | -75.25
-8 | -0.5728 | 0.00797 | -0.0691 | -71.8695
-7.5 | -0.5134 | 0.00747 | -0.07 | -68.7282
-7 | -0.4536 | 0.00705 | -0.0709 | -64.3404
-6.5 | -0.3929 | 0.0068 | -0.0719 | -57.7794
-6 | -0.332 | 0.00666 | -0.073 | -49.8498
-5.5 | -0.2711 | 0.00647 | -0.0741 | -41.9011
-5 | -0.21 | 0.00635 | -0.0752 | -33.0709
-4.5 | -0.1489 | 0.00621 | -0.0763 | -23.9775
-4 | -0.0878 | 0.0061 | -0.0775 | -14.3934
-3.5 | -0.0265 | 0.00597 | -0.0786 | -4.4389
-3 | 0.0347 | 0.00583 | -0.0798 | 5.952
-2.5 | 0.0959 | 0.00569 | -0.081 | 16.8541
-2 | 0.1569 | 0.00551 | -0.0823 | 28.4755
-1.5 | 0.218 | 0.00528 | -0.0837 | 41.2879
-1 | 0.2792 | 0.00519 | -0.0849 | 53.7958
-0.5 | 0.3404 | 0.00516 | -0.0862 | 65.969
0 | 0.4015 | 0.00519 | -0.0874 | 77.3603
0.5 | 0.4624 | 0.00525 | -0.0886 | 88.0762
1 | 0.523 | 0.00534 | -0.0898 | 97.9401
1.5 | 0.5833 | 0.00548 | -0.0909 | 106.4416
2 | 0.6436 | 0.00563 | -0.0919 | 114.3162
2.5 | 0.7036 | 0.00578 | -0.093 | 121.7301
3 | 0.7632 | 0.00598 | -0.094 | 127.6254
3.5 | 0.8225 | 0.00618 | -0.0949 | 133.0906
4 | 0.8815 | 0.0064 | -0.0958 | 137.7344
4.5 | 0.9399 | 0.00666 | -0.0967 | 141.1261
5 | 0.9972 | 0.00699 | -0.0973 | 142.6609
5.5 | 1.0545 | 0.00726 | -0.098 | 145.2479
6 | 1.1091 | 0.00771 | -0.0983 | 143.8521
6.5 | 1.1629 | 0.00817 | -0.0985 | 142.3378
7 | 1.2162 | 0.00861 | -0.0986 | 141.2544
7.5 | 1.269 | 0.00904 | -0.0985 | 140.3761
8 | 1.3196 | 0.00964 | -0.0979 | 136.888
8.5 | 1.3688 | 0.01022 | -0.0971 | 133.9335
9 | 1.4098 | 0.01079 | -0.0944 | 130.658
9.5 | 1.4509 | 0.01141 | -0.0918 | 127.1604
10 | 1.4952 | 0.01213 | -0.0902 | 123.2646
10.5 | 1.5351 | 0.01295 | -0.0878 | 118.5405
11 | 1.565 | 0.01388 | -0.0834 | 112.7522
11.5 | 1.5965 | 0.01484 | -0.0797 | 107.5809
12 | 1.6282 | 0.01598 | -0.0765 | 101.8899
12.5 | 1.6611 | 0.01717 | -0.0738 | 96.7443
13 | 1.6916 | 0.01862 | -0.0711 | 90.8485
13.5 | 1.7197 | 0.02033 | -0.0684 | 84.5893
14 | 1.7459 | 0.02229 | -0.0658 | 78.3266
14.5 | 1.7715 | 0.02438 | -0.0635 | 72.662
15 | 1.7958 | 0.02665 | -0.0613 | 67.3846
15.5 | 1.8162 | 0.02926 | -0.059 | 62.0711
16 | 1.8348 | 0.03212 | -0.0569 | 57.1233
16.5 | 1.8496 | 0.03541 | -0.0548 | 52.2338
17 | 1.8626 | 0.03902 | -0.0528 | 47.7345
17.5 | 1.8711 | 0.04322 | -0.0511 | 43.2925
18 | 1.8786 | 0.04762 | -0.0496 | 39.4498
18.5 | 1.881 | 0.05277 | -0.0483 | 35.6453
19 | 1.881 | 0.05827 | -0.0474 | 32.2808
19.5 | 1.8819 | 0.06386 | -0.0468 | 29.4692
20 | 1.8784 | 0.07011 | -0.0466 | 26.7922

## 109. Re 10M Mach 0.25 (1)
BIGFOIL.COM POLAR EXPORT
sg6050
SG6050 |  |  |  | Cl Max: | 1.574 | at alpha= | 11.5 | deg
JavaFoil+Calcfoil stall+Eppler ext transition |  |  |  | L/D Max: | 66.493 | at alpha= | 8 | deg
Re: | 10000000 |  |  | Cd Min: | 0.01507 | at alpha= | -2 | deg
Mach: | 0.25 |  |  | Cl=0 at alpha= | -3.1797 | deg
|  |  |  | @ Cl=0.1, Cd= | 0.015429
|  |  |  | @ Cl=0.4, Cd= | 0.015331
|  |  |  | @ Cl=0.6, Cd= | 0.0157
alpha (deg) | Cl | Cd | Cm | Cl/Cd
-16.5 | -0.465 | 0.12326 | -0.031 | -3.769
-16 | -0.513 | 0.11428 | -0.033 | -4.487
-15.5 | -0.557 | 0.10576 | -0.034 | -5.269
-15 | -0.6 | 0.09423 | -0.037 | -6.371
-14.5 | -0.638 | 0.0851 | -0.039 | -7.496
-14 | -0.676 | 0.07179 | -0.042 | -9.417
-13.5 | -0.71 | 0.05889 | -0.045 | -12.052
-13 | -0.732 | 0.05148 | -0.047 | -14.212
-12.5 | -0.751 | 0.04332 | -0.049 | -17.343
-12 | -0.774 | 0.03324 | -0.053 | -23.277
-11.5 | -0.797 | 0.02506 | -0.056 | -31.793
-11 | -0.791 | 0.02303 | -0.058 | -34.33
-10.5 | -0.778 | 0.02142 | -0.06 | -36.335
-10 | -0.756 | 0.01968 | -0.061 | -38.427
-9.5 | -0.722 | 0.01822 | -0.062 | -39.619
-9 | -0.744 | 0.01792 | -0.063 | -41.536
-8.5 | -0.68 | 0.01734 | -0.064 | -39.25
-8 | -0.617 | 0.01676 | -0.065 | -36.794
-7.5 | -0.553 | 0.01649 | -0.066 | -33.527
-7 | -0.489 | 0.01633 | -0.067 | -29.95
-6.5 | -0.425 | 0.0162 | -0.068 | -26.246
-6 | -0.361 | 0.01608 | -0.068 | -22.46
-5.5 | -0.297 | 0.01599 | -0.069 | -18.592
-5 | -0.233 | 0.0159 | -0.07 | -14.67
-4.5 | -0.169 | 0.01582 | -0.071 | -10.694
-4 | -0.105 | 0.01578 | -0.072 | -6.663
-3.5 | -0.041 | 0.01572 | -0.073 | -2.617
-3 | 0.023 | 0.01573 | -0.074 | 1.456
-2.5 | 0.087 | 0.01552 | -0.075 | 5.601
-2 | 0.151 | 0.01507 | -0.076 | 10.021
-1.5 | 0.215 | 0.01514 | -0.077 | 14.199
-1 | 0.279 | 0.01517 | -0.078 | 18.396
-0.5 | 0.343 | 0.01524 | -0.079 | 22.499
0 | 0.369 | 0.01532 | -0.079 | 24.087
0.5 | 0.427 | 0.01534 | -0.08 | 27.828
1 | 0.485 | 0.01542 | -0.081 | 31.419
1.5 | 0.542 | 0.01552 | -0.082 | 34.948
2 | 0.6 | 0.0157 | -0.083 | 38.235
2.5 | 0.658 | 0.01592 | -0.084 | 41.32
3 | 0.716 | 0.01607 | -0.085 | 44.531
3.5 | 0.773 | 0.01615 | -0.086 | 47.869
4 | 0.831 | 0.01635 | -0.087 | 50.811
4.5 | 0.888 | 0.01654 | -0.088 | 53.716
5 | 0.946 | 0.01716 | -0.089 | 55.138
5.5 | 1.003 | 0.0175 | -0.089 | 57.328
6 | 1.061 | 0.01789 | -0.09 | 59.298
6.5 | 1.118 | 0.01834 | -0.091 | 60.968
7 | 1.176 | 0.01865 | -0.092 | 63.044
7.5 | 1.231 | 0.01938 | -0.093 | 63.519
8 | 1.286 | 0.01934 | -0.093 | 66.493
8.5 | 1.341 | 0.02228 | -0.094 | 60.19
9 | 1.396 | 0.02249 | -0.095 | 62.085
9.5 | 1.45 | 0.02344 | -0.095 | 61.831
10 | 1.499 | 0.02495 | -0.096 | 60.072
10.5 | 1.549 | 0.02586 | -0.096 | 59.901
11 | 1.565 | 0.02688 | -0.097 | 58.224
11.5 | 1.574 | 0.028 | -0.097 | 56.195
12 | 1.574 | 0.02927 | -0.098 | 53.776
12.5 | 1.567 | 0.03064 | -0.098 | 51.14
13 | 1.55 | 0.03223 | -0.098 | 48.092
13.5 | 1.525 | 0.03397 | -0.099 | 44.897
14 | 1.491 | 0.03588 | -0.099 | 41.561
14.5 | 1.448 | 0.03809 | -0.099 | 38.029
15 | 1.397 | 0.04041 | -0.1 | 34.578
15.5 | 1.338 | 0.04316 | -0.1 | 31.012
16 | 1.272 | 0.04637 | -0.1 | 27.434
16.5 | 1.199 | 0.05016 | -0.1 | 23.902

## 110. Re 10M Mach 0.25 (2)
BIGFOIL.COM POLAR EXPORT
sg6050
SG6050 |  |  |  | Cl Max: | 1.8301 | at alpha= | 17.5 | deg
XFOIL ncrit=9 |  |  |  | L/D Max: | 147.237 | at alpha= | 5.5 | deg
Re: | 10000000 |  |  | Cd Min: | 0.17418 | at alpha= | -20 | deg
Mach: | 0.25 |  |  | Cl=0 at alpha= | -3.2803 | deg
|  |  |  | @ Cl=0.1, Cd= | 0.0057473
|  |  |  | @ Cl=0.4, Cd= | 0.0052202
|  |  |  | @ Cl=0.6, Cd= | 0.0055104
alpha (deg) | Cl | Cd | Cm | Cl/Cd
-20 | -0.8194 | 0.17418 | -0.0007 | -4.7043
-19.5 | -0.8519 | 0.15817 | -0.0109 | -5.386
-19 | -0.9779 | 0.12711 | -0.0304 | -7.6933
-18.5 | -1.102 | 0.10026 | -0.0463 | -10.9914
-18 | -1.1788 | 0.08178 | -0.0571 | -14.4143
-17.5 | -1.2586 | 0.06443 | -0.0675 | -19.5344
-17 | -1.3239 | 0.04961 | -0.0765 | -26.6862
-16 | -1.3815 | 0.02816 | -0.0905 | -49.0589
-15.5 | -1.3913 | 0.02294 | -0.0892 | -60.6495
-15 | -1.3866 | 0.02026 | -0.0833 | -68.4403
-14.5 | -1.3523 | 0.01829 | -0.08 | -73.9366
-14 | -1.308 | 0.01674 | -0.0776 | -78.1362
-13.5 | -1.2578 | 0.01547 | -0.0758 | -81.3058
-13 | -1.2042 | 0.01437 | -0.0744 | -83.7996
-12.5 | -1.148 | 0.01343 | -0.0733 | -85.4803
-11.5 | -1.0309 | 0.01186 | -0.072 | -86.9224
-11 | -0.9707 | 0.01122 | -0.0716 | -86.5152
-10.5 | -0.9096 | 0.01063 | -0.0715 | -85.5691
-10 | -0.8479 | 0.01012 | -0.0715 | -83.7846
-9.5 | -0.786 | 0.0096 | -0.0717 | -81.875
-9 | -0.7238 | 0.00912 | -0.0719 | -79.364
-8.5 | -0.661 | 0.00872 | -0.0724 | -75.8028
-8 | -0.5983 | 0.00834 | -0.0729 | -71.7386
-7.5 | -0.5358 | 0.00782 | -0.0735 | -68.5166
-7 | -0.4734 | 0.00725 | -0.0742 | -65.2966
-6.5 | -0.41 | 0.00694 | -0.075 | -59.0778
-6 | -0.3463 | 0.00673 | -0.0759 | -51.4562
-5.5 | -0.2827 | 0.00656 | -0.0769 | -43.0945
-5 | -0.2189 | 0.00642 | -0.0779 | -34.0966
-4.5 | -0.1552 | 0.00626 | -0.0789 | -24.7923
-4 | -0.0916 | 0.00617 | -0.08 | -14.846
-3.5 | -0.0279 | 0.00604 | -0.0812 | -4.6192
-3 | 0.0356 | 0.0059 | -0.0824 | 6.0339
-2.5 | 0.0991 | 0.00575 | -0.0836 | 17.2348
-2 | 0.1624 | 0.00556 | -0.0849 | 29.2086
-1.5 | 0.2256 | 0.00533 | -0.0862 | 42.3265
-1 | 0.289 | 0.00522 | -0.0876 | 55.364
-0.5 | 0.3523 | 0.00519 | -0.0888 | 67.8805
0 | 0.4155 | 0.00523 | -0.0901 | 79.4455
0.5 | 0.4786 | 0.00529 | -0.0913 | 90.4726
1 | 0.5415 | 0.00537 | -0.0925 | 100.838
1.5 | 0.604 | 0.00552 | -0.0936 | 109.4203
2 | 0.6663 | 0.00569 | -0.0947 | 117.1002
2.5 | 0.7287 | 0.00583 | -0.0957 | 124.9914
3 | 0.7904 | 0.00604 | -0.0967 | 130.8609
3.5 | 0.8519 | 0.00626 | -0.0976 | 136.0863
4 | 0.913 | 0.0065 | -0.0984 | 140.4615
4.5 | 0.9737 | 0.00676 | -0.0991 | 144.0385
5 | 1.0331 | 0.00711 | -0.0996 | 145.3024
5.5 | 1.0925 | 0.00742 | -0.1001 | 147.2372
6 | 1.1489 | 0.0079 | -0.1001 | 145.4304
6.5 | 1.2037 | 0.00842 | -0.0999 | 142.9572
7 | 1.2577 | 0.00896 | -0.0994 | 140.3683
7.5 | 1.3114 | 0.00943 | -0.0988 | 139.0668
8 | 1.3626 | 0.01008 | -0.0976 | 135.1786
8.5 | 1.4109 | 0.01078 | -0.0958 | 130.8813
9 | 1.4479 | 0.01146 | -0.0915 | 126.3438
9.5 | 1.4868 | 0.01222 | -0.0878 | 121.6694
10 | 1.5192 | 0.01319 | -0.0831 | 115.1782
10.5 | 1.5476 | 0.01445 | -0.0781 | 107.1003
11 | 1.5817 | 0.0157 | -0.0746 | 100.7452
11.5 | 1.6151 | 0.01715 | -0.0713 | 94.1749
12 | 1.6487 | 0.01873 | -0.0684 | 88.0246
12.5 | 1.6794 | 0.02062 | -0.0654 | 81.4452
13 | 1.7068 | 0.02285 | -0.0625 | 74.6958
13.5 | 1.7331 | 0.02527 | -0.0597 | 68.5833
14 | 1.7571 | 0.02795 | -0.057 | 62.8658
14.5 | 1.7781 | 0.03092 | -0.0544 | 57.5065
15 | 1.7958 | 0.03433 | -0.0518 | 52.3099
15.5 | 1.8097 | 0.03816 | -0.0494 | 47.424
16 | 1.8212 | 0.04242 | -0.0472 | 42.9326
16.5 | 1.8273 | 0.04734 | -0.0452 | 38.5995
17 | 1.8287 | 0.05295 | -0.0436 | 34.5364
17.5 | 1.8301 | 0.05868 | -0.0423 | 31.1878
18 | 1.8284 | 0.06497 | -0.0415 | 28.1422
18.5 | 1.8228 | 0.07186 | -0.0411 | 25.366
19 | 1.8136 | 0.07926 | -0.0411 | 22.8817
19.5 | 1.8025 | 0.0871 | -0.0416 | 20.6946
20 | 1.7858 | 0.0957 | -0.0427 | 18.6604

## 111. Re 10M Mach 0.50 (1)
BIGFOIL.COM POLAR EXPORT
sg6050
SG6050 |  |  |  | Cl Max: | 1.33 | at alpha= | 20 | deg
JavaFoil+Calcfoil stall+Eppler ext transition |  |  |  | L/D Max: | 34.361 | at alpha= | 6 | deg
Re: | 10000000 |  |  | Cd Min: | 0.0153 | at alpha= | -1.5 | deg
Mach: | 0.5 |  |  | Cl=0 at alpha= | -3.1806 | deg
|  |  |  | @ Cl=0.1, Cd= | 0.015305
|  |  |  | @ Cl=0.4, Cd= | 0.016297
|  |  |  | @ Cl=0.6, Cd= | 0.01852
alpha (deg) | Cl | Cd | Cm | Cl/Cd
-20 | -0.959 | 0.16554 | -0.031 | -5.796
-19.5 | -0.93 | 0.16222 | -0.031 | -5.732
-19 | -0.901 | 0.15728 | -0.031 | -5.727
-18.5 | -0.88 | 0.14228 | -0.034 | -6.186
-18 | -0.851 | 0.13732 | -0.034 | -6.194
-17.5 | -0.821 | 0.13294 | -0.034 | -6.172
-17 | -0.789 | 0.13005 | -0.033 | -6.07
-16.5 | -0.758 | 0.12608 | -0.032 | -6.016
-16 | -0.73 | 0.12333 | -0.033 | -5.922
-15.5 | -0.703 | 0.12653 | -0.034 | -5.558
-15 | -0.676 | 0.1165 | -0.035 | -5.807
-14.5 | -0.647 | 0.11263 | -0.034 | -5.742
-14 | -0.617 | 0.10853 | -0.034 | -5.688
-13.5 | -0.588 | 0.10374 | -0.033 | -5.668
-13 | -0.56 | 0.10784 | -0.034 | -5.197
-12.5 | -0.533 | 0.09897 | -0.035 | -5.383
-12 | -0.503 | 0.09422 | -0.035 | -5.342
-11.5 | -0.477 | 0.08982 | -0.037 | -5.309
-11 | -0.451 | 0.08056 | -0.04 | -5.596
-10.5 | -0.42 | 0.08189 | -0.039 | -5.132
-10 | -0.405 | 0.06199 | -0.05 | -6.53
-9.5 | -0.366 | 0.07025 | -0.043 | -5.203
-9 | -0.365 | 0.04017 | -0.059 | -9.077
-8.5 | -0.362 | 0.02411 | -0.069 | -15.03
-8 | -0.338 | 0.02101 | -0.072 | -16.091
-7.5 | -0.306 | 0.01794 | -0.073 | -17.061
-7 | -0.271 | 0.01702 | -0.074 | -15.903
-6.5 | -0.235 | 0.01671 | -0.075 | -14.088
-6 | -0.2 | 0.0165 | -0.077 | -12.118
-5.5 | -0.165 | 0.01633 | -0.078 | -10.074
-5 | -0.129 | 0.0162 | -0.079 | -7.97
-4.5 | -0.094 | 0.01607 | -0.08 | -5.828
-4 | -0.058 | 0.01602 | -0.081 | -3.635
-3.5 | -0.023 | 0.01593 | -0.082 | -1.43
-3 | 0.013 | 0.01593 | -0.083 | 0.796
-2.5 | 0.048 | 0.01588 | -0.084 | 3.031
-2 | 0.084 | 0.01531 | -0.085 | 5.458
-1.5 | 0.119 | 0.0153 | -0.086 | 7.782
-1 | 0.154 | 0.01534 | -0.087 | 10.072
-0.5 | 0.19 | 0.01544 | -0.088 | 12.302
0 | 0.225 | 0.01554 | -0.089 | 14.501
0.5 | 0.261 | 0.01557 | -0.09 | 16.74
1 | 0.296 | 0.01568 | -0.091 | 18.881
1.5 | 0.331 | 0.01587 | -0.092 | 20.881
2 | 0.367 | 0.01609 | -0.093 | 22.784
2.5 | 0.402 | 0.01631 | -0.094 | 24.64
3 | 0.437 | 0.01651 | -0.095 | 26.476
3.5 | 0.472 | 0.01676 | -0.096 | 28.178
4 | 0.507 | 0.01702 | -0.097 | 29.81
4.5 | 0.543 | 0.01741 | -0.098 | 31.165
5 | 0.578 | 0.018 | -0.099 | 32.078
5.5 | 0.611 | 0.01878 | -0.1 | 32.531
6 | 0.645 | 0.01876 | -0.101 | 34.361
6.5 | 0.678 | 0.02177 | -0.101 | 31.167
7 | 0.711 | 0.02268 | -0.102 | 31.374
7.5 | 0.743 | 0.02388 | -0.103 | 31.119
8 | 0.774 | 0.02516 | -0.103 | 30.758
8.5 | 0.804 | 0.02702 | -0.104 | 29.748
9 | 0.832 | 0.02906 | -0.104 | 28.629
9.5 | 0.861 | 0.03115 | -0.104 | 27.657
10 | 0.889 | 0.03404 | -0.104 | 26.121
10.5 | 0.917 | 0.03686 | -0.104 | 24.879
11 | 0.94 | 0.04225 | -0.104 | 22.24
11.5 | 0.967 | 0.04484 | -0.104 | 21.567
12 | 1.001 | 0.0443 | -0.105 | 22.599
12.5 | 1.023 | 0.04998 | -0.105 | 20.473
13 | 1.052 | 0.05119 | -0.105 | 20.548
13.5 | 1.076 | 0.05626 | -0.105 | 19.132
14 | 1.078 | 0.07084 | -0.101 | 15.216
14.5 | 1.134 | 0.05986 | -0.106 | 18.946
15 | 1.152 | 0.06802 | -0.105 | 16.936
15.5 | 1.186 | 0.06532 | -0.106 | 18.155
16 | 1.211 | 0.07092 | -0.106 | 17.075
16.5 | 1.225 | 0.08164 | -0.105 | 15.006
17 | 1.184 | 0.12297 | -0.092 | 9.632
17.5 | 1.229 | 0.11893 | -0.096 | 10.334
18 | 1.255 | 0.12601 | -0.097 | 9.963
18.5 | 1.232 | 0.17283 | -0.082 | 7.126
19 | 1.267 | 0.17415 | -0.086 | 7.272
19.5 | 1.299 | 0.17806 | -0.088 | 7.294
20 | 1.33 | 0.18311 | -0.09 | 7.262

## 112. Re 10M Mach 0.50 (2)
BIGFOIL.COM POLAR EXPORT
sg6050
SG6050 |  |  |  | Cl Max: | 1.6916 | at alpha= | 12.5 | deg
XFOIL ncrit=9 |  |  |  | L/D Max: | 154.052 | at alpha= | 5 | deg
Re: | 10000000 |  |  | Cd Min: | 0.09511 | at alpha= | 15 | deg
Mach: | 0.5 |  |  | Cl=0 at alpha= | -99 | deg
|  |  |  | @ Cl=0.1, Cd= | 0.00541
|  |  |  | @ Cl=0.4, Cd= | 0.00541
|  |  |  | @ Cl=0.6, Cd= | 0.0055691
alpha (deg) | Cl | Cd | Cm | Cl/Cd
0 | 0.4794 | 0.00541 | -0.1019 | 88.6137
0.5 | 0.5521 | 0.00551 | -0.1031 | 100.1996
1 | 0.625 | 0.0056 | -0.1044 | 111.6071
1.5 | 0.6977 | 0.00574 | -0.1055 | 121.5505
2 | 0.7699 | 0.00593 | -0.1065 | 129.8314
2.5 | 0.8417 | 0.00617 | -0.1074 | 136.4182
3 | 0.9138 | 0.00638 | -0.1081 | 143.2288
3.5 | 0.9847 | 0.00667 | -0.1085 | 147.6312
4 | 1.0559 | 0.00695 | -0.1088 | 151.9281
5 | 1.1939 | 0.00775 | -0.108 | 154.0516
5.5 | 1.2594 | 0.00829 | -0.1067 | 151.918
6 | 1.322 | 0.0089 | -0.1047 | 148.5393
6.5 | 1.374 | 0.00977 | -0.1009 | 140.6346
7.5 | 1.4519 | 0.01176 | -0.0885 | 123.4609
8 | 1.4878 | 0.01328 | -0.0826 | 112.0331
8.5 | 1.5214 | 0.01523 | -0.0768 | 99.8949
9 | 1.54 | 0.01778 | -0.0694 | 86.6142
9.5 | 1.5689 | 0.02081 | -0.0647 | 75.3916
10 | 1.5928 | 0.02433 | -0.0599 | 65.4665
10.5 | 1.6242 | 0.02752 | -0.0557 | 59.0189
11 | 1.6502 | 0.03118 | -0.0515 | 52.925
11.5 | 1.6727 | 0.0353 | -0.0473 | 47.3853
12 | 1.6873 | 0.0402 | -0.0433 | 41.9726
12.5 | 1.6916 | 0.04616 | -0.0394 | 36.6464
13 | 1.6825 | 0.05341 | -0.0359 | 31.5016
13.5 | 1.6593 | 0.06222 | -0.0335 | 26.6683
14 | 1.6259 | 0.07232 | -0.0324 | 22.482
14.5 | 1.5872 | 0.08329 | -0.0326 | 19.0563
15 | 1.545 | 0.09511 | -0.0343 | 16.2443

## 113. Re 12M Mach 0.00 (1)
BIGFOIL.COM POLAR EXPORT
sg6050
SG6050 |  |  |  | Cl Max: | 1.628 | at alpha= | 13.5 | deg
JavaFoil+Calcfoil stall+Eppler ext transition |  |  |  | L/D Max: | 70.477 | at alpha= | 9 | deg
Re: | 12000000 |  |  | Cd Min: | 0.01508 | at alpha= | -1.5 | deg
Mach: | 0 |  |  | Cl=0 at alpha= | -3.1774 | deg
|  |  |  | @ Cl=0.1, Cd= | 0.015424
|  |  |  | @ Cl=0.4, Cd= | 0.01525
|  |  |  | @ Cl=0.6, Cd= | 0.01561
alpha (deg) | Cl | Cd | Cm | Cl/Cd
-17.5 | -0.763 | 0.10181 | -0.035 | -7.491
-17 | -0.782 | 0.0911 | -0.037 | -8.589
-16.5 | -0.803 | 0.07948 | -0.039 | -10.1
-16 | -0.816 | 0.0724 | -0.04 | -11.278
-15.5 | -0.828 | 0.06576 | -0.041 | -12.591
-15 | -0.841 | 0.05712 | -0.043 | -14.718
-14.5 | -0.853 | 0.04869 | -0.045 | -17.516
-14 | -0.861 | 0.04181 | -0.047 | -20.601
-13.5 | -0.877 | 0.03248 | -0.049 | -26.992
-13 | -0.881 | 0.02778 | -0.051 | -31.715
-12.5 | -0.882 | 0.0241 | -0.053 | -36.599
-12 | -0.869 | 0.0225 | -0.055 | -38.629
-11.5 | -0.855 | 0.02109 | -0.056 | -40.546
-11 | -0.83 | 0.01962 | -0.057 | -42.318
-10.5 | -0.798 | 0.01824 | -0.058 | -43.737
-10 | -0.759 | 0.01784 | -0.059 | -42.563
-9.5 | -0.717 | 0.01756 | -0.06 | -40.836
-9 | -0.721 | 0.01716 | -0.061 | -41.978
-8.5 | -0.659 | 0.01682 | -0.062 | -39.164
-8 | -0.597 | 0.01641 | -0.063 | -36.384
-7.5 | -0.535 | 0.01623 | -0.064 | -32.976
-7 | -0.473 | 0.01608 | -0.065 | -29.439
-6.5 | -0.412 | 0.01599 | -0.065 | -25.748
-6 | -0.35 | 0.01589 | -0.066 | -22.008
-5.5 | -0.288 | 0.01581 | -0.067 | -18.207
-5 | -0.226 | 0.01574 | -0.068 | -14.343
-4.5 | -0.164 | 0.01573 | -0.069 | -10.413
-4 | -0.102 | 0.01569 | -0.07 | -6.492
-3.5 | -0.04 | 0.0156 | -0.071 | -2.553
-3 | 0.022 | 0.01556 | -0.072 | 1.425
-2.5 | 0.084 | 0.01554 | -0.072 | 5.416
-2 | 0.146 | 0.01509 | -0.073 | 9.689
-1.5 | 0.208 | 0.01508 | -0.074 | 13.806
-1 | 0.27 | 0.01515 | -0.075 | 17.834
-0.5 | 0.332 | 0.0152 | -0.076 | 21.852
0 | 0.365 | 0.01525 | -0.077 | 23.934
0.5 | 0.422 | 0.01525 | -0.078 | 27.679
1 | 0.479 | 0.01532 | -0.079 | 31.298
1.5 | 0.537 | 0.01546 | -0.08 | 34.704
2 | 0.594 | 0.01559 | -0.08 | 38.072
2.5 | 0.651 | 0.01578 | -0.081 | 41.245
3 | 0.708 | 0.0159 | -0.082 | 44.51
3.5 | 0.765 | 0.01598 | -0.083 | 47.856
4 | 0.822 | 0.01613 | -0.084 | 50.94
4.5 | 0.879 | 0.01643 | -0.085 | 53.484
5 | 0.936 | 0.0168 | -0.086 | 55.702
5.5 | 0.993 | 0.01722 | -0.087 | 57.647
6 | 1.049 | 0.01754 | -0.087 | 59.828
6.5 | 1.106 | 0.01794 | -0.088 | 61.664
7 | 1.163 | 0.01813 | -0.089 | 64.127
7.5 | 1.219 | 0.01858 | -0.09 | 65.641
8 | 1.276 | 0.0191 | -0.091 | 66.8
8.5 | 1.33 | 0.01978 | -0.091 | 67.216
9 | 1.384 | 0.01963 | -0.092 | 70.477
9.5 | 1.438 | 0.02209 | -0.093 | 65.102
10 | 1.491 | 0.02323 | -0.093 | 64.191
10.5 | 1.543 | 0.0239 | -0.094 | 64.565
11 | 1.569 | 0.02466 | -0.095 | 63.634
11.5 | 1.591 | 0.02547 | -0.095 | 62.447
12 | 1.608 | 0.02636 | -0.095 | 60.995
12.5 | 1.62 | 0.02733 | -0.096 | 59.27
13 | 1.627 | 0.02841 | -0.096 | 57.254
13.5 | 1.628 | 0.02959 | -0.097 | 55.04
14 | 1.625 | 0.03086 | -0.097 | 52.666
14.5 | 1.617 | 0.03229 | -0.098 | 50.084
15 | 1.605 | 0.03387 | -0.098 | 47.368
15.5 | 1.587 | 0.03563 | -0.098 | 44.551
16 | 1.567 | 0.03734 | -0.098 | 41.955
16.5 | 1.542 | 0.03945 | -0.099 | 39.076
17 | 1.514 | 0.0417 | -0.099 | 36.301
17.5 | 1.482 | 0.04429 | -0.099 | 33.473
18 | 1.449 | 0.04702 | -0.099 | 30.818
18.5 | 1.413 | 0.05029 | -0.099 | 28.089

## 114. Re 12M Mach 0.00 (2)
BIGFOIL.COM POLAR EXPORT
sg6050
SG6050 |  |  |  | Cl Max: | 1.9229 | at alpha= | 20 | deg
XFOIL ncrit=9 |  |  |  | L/D Max: | 145.166 | at alpha= | 5.5 | deg
Re: | 12000000 |  |  | Cd Min: | 0.06232 | at alpha= | 20 | deg
Mach: | 0 |  |  | Cl=0 at alpha= | -3.2837 | deg
|  |  |  | @ Cl=0.1, Cd= | 0.005619
|  |  |  | @ Cl=0.4, Cd= | 0.0051309
|  |  |  | @ Cl=0.6, Cd= | 0.0054537
alpha (deg) | Cl | Cd | Cm | Cl/Cd
-20 | -1.579 | 0.04091 | -0.0698 | -38.5969
-19.5 | -1.5855 | 0.03308 | -0.0749 | -47.9293
-19 | -1.5806 | 0.02764 | -0.0777 | -57.1852
-18.5 | -1.5696 | 0.02405 | -0.0776 | -65.264
-18 | -1.5531 | 0.02161 | -0.0758 | -71.8695
-17.5 | -1.543 | 0.01999 | -0.0706 | -77.1886
-17 | -1.5193 | 0.01879 | -0.0666 | -80.8568
-16.5 | -1.4824 | 0.01762 | -0.0648 | -84.1317
-16 | -1.4405 | 0.01657 | -0.0636 | -86.9342
-15.5 | -1.3955 | 0.01562 | -0.0628 | -89.3406
-15 | -1.3479 | 0.01477 | -0.0623 | -91.2593
-14.5 | -1.2984 | 0.01399 | -0.0619 | -92.8091
-14 | -1.2475 | 0.01324 | -0.0618 | -94.2221
-13.5 | -1.1951 | 0.01258 | -0.0618 | -95
-13 | -1.1417 | 0.01196 | -0.0619 | -95.4599
-12.5 | -1.0871 | 0.01141 | -0.0622 | -95.2761
-12 | -1.0317 | 0.0109 | -0.0626 | -94.6514
-11.5 | -0.9755 | 0.01045 | -0.0631 | -93.3493
-11 | -0.9186 | 0.01002 | -0.0637 | -91.6766
-10.5 | -0.8611 | 0.00964 | -0.0643 | -89.3257
-10 | -0.8035 | 0.00921 | -0.065 | -87.2421
-9.5 | -0.7454 | 0.00881 | -0.0658 | -84.6084
-9 | -0.6868 | 0.00847 | -0.0666 | -81.0862
-8.5 | -0.6278 | 0.00814 | -0.0675 | -77.1253
-8 | -0.5688 | 0.00777 | -0.0684 | -73.2046
-7.5 | -0.5098 | 0.0073 | -0.0693 | -69.8356
-7 | -0.4503 | 0.0069 | -0.0703 | -65.2609
-6.5 | -0.3902 | 0.00666 | -0.0714 | -58.5886
-6 | -0.3298 | 0.00648 | -0.0725 | -50.8951
-5.5 | -0.2693 | 0.00632 | -0.0736 | -42.6108
-5 | -0.2087 | 0.00621 | -0.0747 | -33.6071
-4.5 | -0.148 | 0.00607 | -0.0759 | -24.3822
-4 | -0.0871 | 0.00596 | -0.077 | -14.6141
-3.5 | -0.0263 | 0.00586 | -0.0782 | -4.4881
-3 | 0.0345 | 0.00574 | -0.0794 | 6.0105
-2.5 | 0.0952 | 0.00563 | -0.0806 | 16.9094
-2 | 0.156 | 0.00549 | -0.0819 | 28.4153
-1.5 | 0.2168 | 0.00527 | -0.0832 | 41.1385
-1 | 0.2776 | 0.00516 | -0.0845 | 53.7984
-0.5 | 0.3384 | 0.00512 | -0.0858 | 66.0938
0 | 0.3991 | 0.00513 | -0.087 | 77.7973
0.5 | 0.4596 | 0.00519 | -0.0882 | 88.5549
1 | 0.5198 | 0.00529 | -0.0893 | 98.2609
1.5 | 0.5799 | 0.0054 | -0.0905 | 107.3889
2 | 0.6398 | 0.00556 | -0.0916 | 115.0719
2.5 | 0.6995 | 0.00572 | -0.0926 | 122.2902
3 | 0.7585 | 0.00593 | -0.0936 | 127.9089
3.5 | 0.8176 | 0.00612 | -0.0946 | 133.5948
4 | 0.8761 | 0.00634 | -0.0955 | 138.1861
4.5 | 0.9339 | 0.00663 | -0.0963 | 140.8597
5 | 0.9912 | 0.00693 | -0.097 | 143.0303
5.5 | 1.0481 | 0.00722 | -0.0977 | 145.1662
6 | 1.101 | 0.00783 | -0.0978 | 140.613
6.5 | 1.1559 | 0.00818 | -0.0982 | 141.3081
7 | 1.2094 | 0.00859 | -0.0984 | 140.7916
7.5 | 1.2626 | 0.00898 | -0.0986 | 140.6013
8 | 1.3141 | 0.00945 | -0.0984 | 139.0582
8.5 | 1.3642 | 0.01 | -0.0979 | 136.42
9 | 1.4122 | 0.0106 | -0.0969 | 133.2264
9.5 | 1.4531 | 0.01111 | -0.0944 | 130.7921
10 | 1.495 | 0.01165 | -0.0922 | 128.3262
10.5 | 1.5359 | 0.01246 | -0.0901 | 123.2665
11 | 1.5761 | 0.01319 | -0.0879 | 119.492
11.5 | 1.606 | 0.01402 | -0.0837 | 114.5506
12 | 1.6382 | 0.01494 | -0.0803 | 109.6519
12.5 | 1.6707 | 0.01599 | -0.0774 | 104.4841
13 | 1.7015 | 0.01725 | -0.0746 | 98.6377
13.5 | 1.7304 | 0.01873 | -0.0718 | 92.3865
14 | 1.7589 | 0.02036 | -0.0694 | 86.39
14.5 | 1.7866 | 0.02213 | -0.0671 | 80.732
15 | 1.8119 | 0.02415 | -0.0649 | 75.0269
15.5 | 1.8351 | 0.02641 | -0.0627 | 69.485
16 | 1.8539 | 0.02905 | -0.0603 | 63.8176
16.5 | 1.8715 | 0.03191 | -0.0582 | 58.6493
17 | 1.8847 | 0.03525 | -0.0561 | 53.4667
17.5 | 1.8967 | 0.03884 | -0.0542 | 48.8337
18 | 1.9057 | 0.04289 | -0.0525 | 44.4323
18.5 | 1.9127 | 0.04723 | -0.051 | 40.4976
19 | 1.9186 | 0.05189 | -0.0499 | 36.9744
19.5 | 1.9224 | 0.05685 | -0.049 | 33.8153
20 | 1.9229 | 0.06232 | -0.0484 | 30.8553

## 115. Re 12M Mach 0.10 (1)
BIGFOIL.COM POLAR EXPORT
sg6050
SG6050 |  |  |  | Cl Max: | 1.619 | at alpha= | 13 | deg
JavaFoil+Calcfoil stall+Eppler ext transition |  |  |  | L/D Max: | 70.257 | at alpha= | 9 | deg
Re: | 12000000 |  |  | Cd Min: | 0.01508 | at alpha= | -1.5 | deg
Mach: | 0.1 |  |  | Cl=0 at alpha= | -3.1774 | deg
|  |  |  | @ Cl=0.1, Cd= | 0.015439
|  |  |  | @ Cl=0.4, Cd= | 0.015256
|  |  |  | @ Cl=0.6, Cd= | 0.015626
alpha (deg) | Cl | Cd | Cm | Cl/Cd
-17.5 | -0.719 | 0.10896 | -0.034 | -6.598
-17 | -0.742 | 0.09757 | -0.036 | -7.606
-16.5 | -0.763 | 0.08774 | -0.037 | -8.698
-16 | -0.784 | 0.07735 | -0.039 | -10.131
-15.5 | -0.8 | 0.06904 | -0.041 | -11.589
-15 | -0.814 | 0.061 | -0.042 | -13.35
-14.5 | -0.827 | 0.0534 | -0.044 | -15.481
-14 | -0.836 | 0.04685 | -0.046 | -17.843
-13.5 | -0.856 | 0.03562 | -0.049 | -24.023
-13 | -0.861 | 0.03039 | -0.051 | -28.335
-12.5 | -0.871 | 0.02491 | -0.053 | -34.962
-12 | -0.861 | 0.02301 | -0.055 | -37.421
-11.5 | -0.848 | 0.0214 | -0.056 | -39.64
-11 | -0.827 | 0.01944 | -0.058 | -42.528
-10.5 | -0.798 | 0.01834 | -0.059 | -43.483
-10 | -0.76 | 0.01791 | -0.06 | -42.418
-9.5 | -0.718 | 0.01757 | -0.06 | -40.878
-9 | -0.724 | 0.01721 | -0.061 | -42.083
-8.5 | -0.662 | 0.01687 | -0.062 | -39.257
-8 | -0.6 | 0.01645 | -0.063 | -36.476
-7.5 | -0.538 | 0.01626 | -0.064 | -33.081
-7 | -0.476 | 0.01611 | -0.065 | -29.543
-6.5 | -0.414 | 0.016 | -0.066 | -25.854
-6 | -0.351 | 0.01591 | -0.067 | -22.09
-5.5 | -0.289 | 0.01582 | -0.067 | -18.281
-5 | -0.227 | 0.01575 | -0.068 | -14.406
-4.5 | -0.165 | 0.01574 | -0.069 | -10.459
-4 | -0.102 | 0.01569 | -0.07 | -6.521
-3.5 | -0.04 | 0.01565 | -0.071 | -2.558
-3 | 0.022 | 0.01561 | -0.072 | 1.427
-2.5 | 0.085 | 0.01555 | -0.073 | 5.441
-2 | 0.147 | 0.01509 | -0.074 | 9.734
-1.5 | 0.209 | 0.01508 | -0.075 | 13.87
-1 | 0.271 | 0.01515 | -0.076 | 17.918
-0.5 | 0.334 | 0.0152 | -0.076 | 21.954
0 | 0.366 | 0.01525 | -0.077 | 23.977
0.5 | 0.423 | 0.01526 | -0.078 | 27.728
1 | 0.48 | 0.01533 | -0.079 | 31.345
1.5 | 0.538 | 0.01547 | -0.08 | 34.76
2 | 0.595 | 0.01561 | -0.081 | 38.129
2.5 | 0.652 | 0.01579 | -0.082 | 41.303
3 | 0.709 | 0.01592 | -0.083 | 44.558
3.5 | 0.767 | 0.016 | -0.084 | 47.913
4 | 0.824 | 0.01615 | -0.084 | 50.995
4.5 | 0.881 | 0.01646 | -0.085 | 53.519
5 | 0.938 | 0.01683 | -0.086 | 55.724
5.5 | 0.995 | 0.01725 | -0.087 | 57.674
6 | 1.052 | 0.01759 | -0.088 | 59.801
6.5 | 1.109 | 0.01799 | -0.089 | 61.63
7 | 1.165 | 0.01819 | -0.09 | 64.069
7.5 | 1.222 | 0.01865 | -0.09 | 65.526
8 | 1.279 | 0.01919 | -0.091 | 66.632
8.5 | 1.332 | 0.01988 | -0.092 | 67.016
9 | 1.386 | 0.01973 | -0.093 | 70.257
9.5 | 1.441 | 0.02222 | -0.093 | 64.866
10 | 1.494 | 0.0234 | -0.094 | 63.822
10.5 | 1.545 | 0.02409 | -0.094 | 64.142
11 | 1.57 | 0.02488 | -0.095 | 63.1
11.5 | 1.59 | 0.02573 | -0.095 | 61.805
12 | 1.605 | 0.02666 | -0.096 | 60.202
12.5 | 1.615 | 0.02768 | -0.096 | 58.341
13 | 1.619 | 0.0288 | -0.097 | 56.228
13.5 | 1.618 | 0.03009 | -0.097 | 53.769
14 | 1.612 | 0.03143 | -0.097 | 51.277
14.5 | 1.6 | 0.03288 | -0.098 | 48.661
15 | 1.583 | 0.03455 | -0.098 | 45.814
15.5 | 1.562 | 0.03641 | -0.098 | 42.889
16 | 1.536 | 0.03832 | -0.099 | 40.075
16.5 | 1.506 | 0.04047 | -0.099 | 37.219
17 | 1.473 | 0.043 | -0.099 | 34.255
17.5 | 1.437 | 0.04567 | -0.099 | 31.46
18 | 1.398 | 0.0486 | -0.1 | 28.765

## 116. Re 12M Mach 0.10 (2)
BIGFOIL.COM POLAR EXPORT
sg6050
SG6050 |  |  |  | Cl Max: | 1.9133 | at alpha= | 19.5 | deg
XFOIL ncrit=9 |  |  |  | L/D Max: | 145.517 | at alpha= | 5.5 | deg
Re: | 12000000 |  |  | Cd Min: | 0.06641 | at alpha= | 20 | deg
Mach: | 0.1 |  |  | Cl=0 at alpha= | -3.283 | deg
|  |  |  | @ Cl=0.1, Cd= | 0.0056304
|  |  |  | @ Cl=0.4, Cd= | 0.0051394
|  |  |  | @ Cl=0.6, Cd= | 0.0054508
alpha (deg) | Cl | Cd | Cm | Cl/Cd
-20 | -1.5249 | 0.05165 | -0.0658 | -29.5237
-19.5 | -1.555 | 0.04058 | -0.0726 | -38.3194
-19 | -1.5619 | 0.03253 | -0.0781 | -48.0141
-18.5 | -1.5572 | 0.02702 | -0.0808 | -57.6314
-18 | -1.5448 | 0.02358 | -0.0803 | -65.5131
-17.5 | -1.5301 | 0.02122 | -0.0777 | -72.1065
-17 | -1.5224 | 0.01981 | -0.0711 | -76.8501
-16.5 | -1.488 | 0.01863 | -0.0687 | -79.8712
-16 | -1.4492 | 0.01736 | -0.067 | -83.4793
-15.5 | -1.4059 | 0.01625 | -0.0657 | -86.5169
-14.5 | -1.3097 | 0.0144 | -0.0642 | -90.9514
-14 | -1.2587 | 0.01359 | -0.0638 | -92.6196
-13.5 | -1.206 | 0.01288 | -0.0636 | -93.6335
-13 | -1.1521 | 0.01221 | -0.0636 | -94.3571
-12.5 | -1.0971 | 0.01162 | -0.0637 | -94.4148
-12 | -1.0412 | 0.01106 | -0.0639 | -94.141
-11.5 | -0.9844 | 0.01058 | -0.0643 | -93.0435
-11 | -0.9268 | 0.01012 | -0.0648 | -91.581
-10 | -0.8104 | 0.0093 | -0.0659 | -87.1398
-9.5 | -0.7517 | 0.00889 | -0.0666 | -84.5557
-9 | -0.6925 | 0.00852 | -0.0674 | -81.2793
-8.5 | -0.633 | 0.00821 | -0.0682 | -77.1011
-8 | -0.5733 | 0.00783 | -0.069 | -73.2184
-7.5 | -0.5138 | 0.00737 | -0.0699 | -69.7151
-7 | -0.4539 | 0.00692 | -0.0709 | -65.5925
-6.5 | -0.3933 | 0.00668 | -0.0719 | -58.8772
-6 | -0.3324 | 0.00649 | -0.073 | -51.2173
-5.5 | -0.2714 | 0.00633 | -0.0741 | -42.8752
-5 | -0.2103 | 0.00621 | -0.0752 | -33.8647
-4.5 | -0.1491 | 0.00608 | -0.0763 | -24.523
-4 | -0.0878 | 0.00597 | -0.0775 | -14.7069
-3.5 | -0.0266 | 0.00586 | -0.0787 | -4.5392
-3 | 0.0347 | 0.00575 | -0.0799 | 6.0348
-2.5 | 0.0958 | 0.00564 | -0.0811 | 16.9858
-2 | 0.157 | 0.0055 | -0.0823 | 28.5455
-1.5 | 0.2181 | 0.00528 | -0.0837 | 41.3068
-1 | 0.2794 | 0.00516 | -0.085 | 54.1473
-0.5 | 0.3406 | 0.00512 | -0.0862 | 66.5234
0 | 0.4017 | 0.00514 | -0.0875 | 78.1518
0.5 | 0.4626 | 0.0052 | -0.0887 | 88.9615
1 | 0.5231 | 0.00529 | -0.0898 | 98.8847
1.5 | 0.5836 | 0.00541 | -0.091 | 107.8743
2 | 0.6439 | 0.00556 | -0.0921 | 115.8094
2.5 | 0.704 | 0.00572 | -0.0931 | 123.0769
3 | 0.7634 | 0.00594 | -0.0941 | 128.5185
4 | 0.8819 | 0.00635 | -0.096 | 138.8819
4.5 | 0.94 | 0.00665 | -0.0967 | 141.3534
5 | 0.9976 | 0.00696 | -0.0974 | 143.3333
5.5 | 1.055 | 0.00725 | -0.0981 | 145.5172
6 | 1.1082 | 0.00787 | -0.0981 | 140.8132
7 | 1.217 | 0.00865 | -0.0986 | 140.6936
7.5 | 1.2704 | 0.00905 | -0.0987 | 140.3757
8 | 1.322 | 0.00953 | -0.0984 | 138.7198
8.5 | 1.3723 | 0.0101 | -0.0978 | 135.8713
9 | 1.4201 | 0.01071 | -0.0966 | 132.5957
9.5 | 1.461 | 0.01122 | -0.0939 | 130.2139
10 | 1.5018 | 0.01183 | -0.0914 | 126.9484
10.5 | 1.5423 | 0.01265 | -0.089 | 121.9209
11 | 1.5794 | 0.01341 | -0.086 | 117.7778
11.5 | 1.6086 | 0.01433 | -0.0817 | 112.254
12 | 1.6421 | 0.01531 | -0.0786 | 107.2567
12.5 | 1.6744 | 0.01646 | -0.0756 | 101.7254
13 | 1.705 | 0.01785 | -0.0728 | 95.5182
13.5 | 1.7334 | 0.01946 | -0.07 | 89.075
14 | 1.7628 | 0.02115 | -0.0676 | 83.3475
14.5 | 1.7895 | 0.02309 | -0.0653 | 77.5011
15 | 1.8141 | 0.02528 | -0.063 | 71.7603
15.5 | 1.8356 | 0.02775 | -0.0606 | 66.1477
16 | 1.8532 | 0.03063 | -0.0582 | 60.5028
16.5 | 1.8693 | 0.03375 | -0.0561 | 55.3867
17 | 1.8813 | 0.03736 | -0.0539 | 50.356
17.5 | 1.8919 | 0.04127 | -0.0521 | 45.842
18 | 1.8992 | 0.04563 | -0.0505 | 41.6217
18.5 | 1.9072 | 0.05008 | -0.0492 | 38.0831
19 | 1.9111 | 0.05512 | -0.0482 | 34.6716
19.5 | 1.9133 | 0.0604 | -0.0474 | 31.6772
20 | 1.9109 | 0.06641 | -0.0469 | 28.7743

## 117. Re 12M Mach 0.25 (1)
BIGFOIL.COM POLAR EXPORT
sg6050
SG6050 |  |  |  | Cl Max: | 1.577 | at alpha= | 11.5 | deg
JavaFoil+Calcfoil stall+Eppler ext transition |  |  |  | L/D Max: | 64.696 | at alpha= | 8 | deg
Re: | 12000000 |  |  | Cd Min: | 0.01511 | at alpha= | -1.5 | deg
Mach: | 0.25 |  |  | Cl=0 at alpha= | -3.1797 | deg
|  |  |  | @ Cl=0.1, Cd= | 0.015559
|  |  |  | @ Cl=0.4, Cd= | 0.015295
|  |  |  | @ Cl=0.6, Cd= | 0.01567
alpha (deg) | Cl | Cd | Cm | Cl/Cd
-16.5 | -0.465 | 0.12068 | -0.032 | -3.857
-16 | -0.514 | 0.11205 | -0.033 | -4.586
-15.5 | -0.559 | 0.10344 | -0.035 | -5.401
-15 | -0.604 | 0.08964 | -0.038 | -6.74
-14.5 | -0.643 | 0.08022 | -0.04 | -8.012
-14 | -0.68 | 0.06814 | -0.043 | -9.98
-13.5 | -0.712 | 0.05726 | -0.045 | -12.427
-13 | -0.736 | 0.04899 | -0.047 | -15.013
-12.5 | -0.76 | 0.0393 | -0.05 | -19.34
-12 | -0.781 | 0.03077 | -0.053 | -25.379
-11.5 | -0.801 | 0.02413 | -0.057 | -33.184
-11 | -0.793 | 0.02241 | -0.058 | -35.393
-10.5 | -0.782 | 0.02094 | -0.06 | -37.351
-10 | -0.758 | 0.01851 | -0.061 | -40.964
-9.5 | -0.722 | 0.01799 | -0.062 | -40.123
-9 | -0.744 | 0.01774 | -0.063 | -41.953
-8.5 | -0.68 | 0.0172 | -0.064 | -39.563
-8 | -0.617 | 0.01692 | -0.065 | -36.44
-7.5 | -0.553 | 0.01642 | -0.066 | -33.665
-7 | -0.489 | 0.01621 | -0.067 | -30.162
-6.5 | -0.425 | 0.01608 | -0.068 | -26.429
-6 | -0.361 | 0.01598 | -0.068 | -22.6
-5.5 | -0.297 | 0.01589 | -0.069 | -18.707
-5 | -0.233 | 0.01581 | -0.07 | -14.748
-4.5 | -0.169 | 0.0158 | -0.071 | -10.707
-4 | -0.105 | 0.01574 | -0.072 | -6.682
-3.5 | -0.041 | 0.01565 | -0.073 | -2.629
-3 | 0.023 | 0.01565 | -0.074 | 1.463
-2.5 | 0.087 | 0.01564 | -0.075 | 5.559
-2 | 0.151 | 0.01524 | -0.076 | 9.907
-1.5 | 0.215 | 0.01511 | -0.077 | 14.224
-1 | 0.279 | 0.01519 | -0.078 | 18.372
-0.5 | 0.343 | 0.01524 | -0.079 | 22.503
0 | 0.369 | 0.01529 | -0.079 | 24.123
0.5 | 0.427 | 0.0153 | -0.08 | 27.893
1 | 0.485 | 0.01538 | -0.081 | 31.511
1.5 | 0.542 | 0.01553 | -0.082 | 34.925
2 | 0.6 | 0.01567 | -0.083 | 38.291
2.5 | 0.658 | 0.01587 | -0.084 | 41.452
3 | 0.716 | 0.01601 | -0.085 | 44.686
3.5 | 0.773 | 0.0161 | -0.086 | 48.024
4 | 0.831 | 0.01627 | -0.087 | 51.076
4.5 | 0.888 | 0.01661 | -0.088 | 53.493
5 | 0.946 | 0.01713 | -0.089 | 55.222
5.5 | 1.003 | 0.01746 | -0.089 | 57.457
6 | 1.061 | 0.01784 | -0.09 | 59.476
6.5 | 1.118 | 0.01829 | -0.091 | 61.158
7 | 1.176 | 0.01853 | -0.092 | 63.467
7.5 | 1.233 | 0.01911 | -0.093 | 64.517
8 | 1.287 | 0.01989 | -0.094 | 64.696
8.5 | 1.342 | 0.02205 | -0.094 | 60.862
9 | 1.397 | 0.023 | -0.095 | 60.748
9.5 | 1.451 | 0.02307 | -0.096 | 62.914
10 | 1.502 | 0.02446 | -0.096 | 61.396
10.5 | 1.552 | 0.02532 | -0.097 | 61.291
11 | 1.568 | 0.0263 | -0.097 | 59.629
11.5 | 1.577 | 0.02738 | -0.097 | 57.591
12 | 1.577 | 0.02855 | -0.098 | 55.255
12.5 | 1.57 | 0.02988 | -0.098 | 52.538
13 | 1.553 | 0.0314 | -0.099 | 49.457
13.5 | 1.528 | 0.03307 | -0.099 | 46.201
14 | 1.494 | 0.03492 | -0.099 | 42.784
14.5 | 1.451 | 0.03695 | -0.1 | 39.275
15 | 1.4 | 0.03935 | -0.1 | 35.583
15.5 | 1.341 | 0.04201 | -0.1 | 31.93
16 | 1.275 | 0.04486 | -0.1 | 28.415
16.5 | 1.201 | 0.04871 | -0.1 | 24.659

## 118. Re 12M Mach 0.25 (2)
BIGFOIL.COM POLAR EXPORT
sg6050
SG6050 |  |  |  | Cl Max: | 1.8618 | at alpha= | 17.5 | deg
XFOIL ncrit=9 |  |  |  | L/D Max: | 147.916 | at alpha= | 5.5 | deg
Re: | 12000000 |  |  | Cd Min: | 0.17252 | at alpha= | -20 | deg
Mach: | 0.25 |  |  | Cl=0 at alpha= | -3.2799 | deg
|  |  |  | @ Cl=0.1, Cd= | 0.0056781
|  |  |  | @ Cl=0.4, Cd= | 0.005165
|  |  |  | @ Cl=0.6, Cd= | 0.0054499
alpha (deg) | Cl | Cd | Cm | Cl/Cd
-20 | -0.8279 | 0.17252 | -0.0017 | -4.7989
-19.5 | -0.8794 | 0.15298 | -0.0141 | -5.7485
-19 | -1.0215 | 0.12033 | -0.0345 | -8.4892
-18.5 | -1.204 | 0.08595 | -0.0555 | -14.0081
-18 | -1.29 | 0.0677 | -0.0665 | -19.0547
-17.5 | -1.357 | 0.05291 | -0.0753 | -25.6473
-17 | -1.4003 | 0.03968 | -0.0846 | -35.2898
-16.5 | -1.4205 | 0.03056 | -0.0898 | -46.4823
-16 | -1.4218 | 0.0249 | -0.0912 | -57.1004
-15.5 | -1.4173 | 0.02165 | -0.0874 | -65.4642
-15 | -1.3957 | 0.01972 | -0.0826 | -70.7759
-14.5 | -1.3587 | 0.01785 | -0.0795 | -76.1176
-14 | -1.3149 | 0.01618 | -0.077 | -81.267
-13.5 | -1.2642 | 0.01489 | -0.0752 | -84.9026
-13 | -1.2097 | 0.01384 | -0.0739 | -87.4061
-12.5 | -1.1527 | 0.01294 | -0.0729 | -89.0804
-12 | -1.0941 | 0.01214 | -0.0721 | -90.1236
-11.5 | -1.0343 | 0.01145 | -0.0717 | -90.3319
-11 | -0.9735 | 0.01082 | -0.0714 | -89.9723
-10.5 | -0.9121 | 0.01027 | -0.0713 | -88.8121
-10 | -0.85 | 0.00977 | -0.0713 | -87.001
-9.5 | -0.7875 | 0.00935 | -0.0715 | -84.2246
-9 | -0.7251 | 0.00888 | -0.0718 | -81.6554
-8.5 | -0.6623 | 0.00849 | -0.0723 | -78.0094
-8 | -0.5991 | 0.00813 | -0.0728 | -73.69
-7.5 | -0.5362 | 0.00773 | -0.0734 | -69.3661
-7 | -0.4737 | 0.00715 | -0.0741 | -66.2517
-6.5 | -0.4105 | 0.00678 | -0.075 | -60.5457
-6 | -0.3468 | 0.00657 | -0.0759 | -52.7854
-5.5 | -0.2829 | 0.00641 | -0.0769 | -44.1342
-5 | -0.2192 | 0.00626 | -0.0779 | -35.016
-4.5 | -0.1555 | 0.00614 | -0.079 | -25.3257
-4 | -0.0917 | 0.00603 | -0.0801 | -15.2073
-3.5 | -0.028 | 0.0059 | -0.0812 | -4.7458
-3 | 0.0356 | 0.0058 | -0.0824 | 6.1379
-2.5 | 0.0991 | 0.00568 | -0.0836 | 17.4472
-2 | 0.1624 | 0.00555 | -0.0849 | 29.2613
-1.5 | 0.2258 | 0.00534 | -0.0862 | 42.2846
-1 | 0.2892 | 0.00519 | -0.0876 | 55.7225
-0.5 | 0.3525 | 0.00515 | -0.0889 | 68.4466
0 | 0.4158 | 0.00517 | -0.0901 | 80.4255
0.5 | 0.4788 | 0.00524 | -0.0914 | 91.374
1 | 0.5417 | 0.00531 | -0.0926 | 102.0151
1.5 | 0.6042 | 0.00546 | -0.0937 | 110.6593
2 | 0.6667 | 0.00561 | -0.0948 | 118.8414
2.5 | 0.7291 | 0.00577 | -0.0959 | 126.3605
3 | 0.7907 | 0.006 | -0.0968 | 131.7833
3.5 | 0.8525 | 0.00619 | -0.0977 | 137.7221
4 | 0.9136 | 0.00643 | -0.0985 | 142.084
4.5 | 0.974 | 0.00673 | -0.0992 | 144.7251
5 | 1.0335 | 0.00708 | -0.0997 | 145.9746
5.5 | 1.0931 | 0.00739 | -0.1002 | 147.9161
6 | 1.1478 | 0.00805 | -0.0999 | 142.5839
6.5 | 1.2043 | 0.00846 | -0.0999 | 142.3522
7 | 1.2588 | 0.00897 | -0.0995 | 140.3344
7.5 | 1.3129 | 0.00947 | -0.0989 | 138.6378
8 | 1.3654 | 0.00998 | -0.0981 | 136.8136
8.5 | 1.4151 | 0.01065 | -0.0965 | 132.8732
9 | 1.4614 | 0.01135 | -0.0943 | 128.7577
9.5 | 1.4952 | 0.01196 | -0.0893 | 125.0167
10 | 1.5292 | 0.01287 | -0.0848 | 118.819
10.5 | 1.5592 | 0.01396 | -0.0799 | 111.6905
11 | 1.5939 | 0.01512 | -0.0763 | 105.4167
11.5 | 1.6295 | 0.01637 | -0.0731 | 99.5418
12 | 1.6628 | 0.01791 | -0.07 | 92.842
12.5 | 1.6935 | 0.01973 | -0.0669 | 85.8338
13 | 1.7234 | 0.02176 | -0.064 | 79.2004
13.5 | 1.7519 | 0.02395 | -0.0613 | 73.1482
14 | 1.7772 | 0.0265 | -0.0586 | 67.0642
14.5 | 1.7984 | 0.02939 | -0.0558 | 61.1909
15 | 1.8169 | 0.03265 | -0.0531 | 55.6478
15.5 | 1.8308 | 0.03642 | -0.0505 | 50.2691
16 | 1.8416 | 0.04066 | -0.0481 | 45.2927
16.5 | 1.8501 | 0.04528 | -0.046 | 40.8591
17 | 1.8568 | 0.05027 | -0.0443 | 36.9365
17.5 | 1.8618 | 0.05559 | -0.0429 | 33.4916
18 | 1.8614 | 0.06157 | -0.0418 | 30.2323
18.5 | 1.8571 | 0.06822 | -0.0412 | 27.2222
19 | 1.849 | 0.07535 | -0.0409 | 24.5388
19.5 | 1.839 | 0.08291 | -0.0411 | 22.1807
20 | 1.8234 | 0.09127 | -0.0419 | 19.9781

## 119. Re 12M Mach 0.50 (1)
BIGFOIL.COM POLAR EXPORT
sg6050
SG6050 |  |  |  | Cl Max: | 1.324 | at alpha= | 20 | deg
JavaFoil+Calcfoil stall+Eppler ext transition |  |  |  | L/D Max: | 34.471 | at alpha= | 6 | deg
Re: | 12000000 |  |  | Cd Min: | 0.01527 | at alpha= | -1.5 | deg
Mach: | 0.5 |  |  | Cl=0 at alpha= | -3.1806 | deg
|  |  |  | @ Cl=0.1, Cd= | 0.015427
|  |  |  | @ Cl=0.4, Cd= | 0.01623
|  |  |  | @ Cl=0.6, Cd= | 0.018447
alpha (deg) | Cl | Cd | Cm | Cl/Cd
-20 | -0.957 | 0.18388 | -0.031 | -5.204
-19.5 | -0.928 | 0.17927 | -0.031 | -5.178
-19 | -0.901 | 0.16978 | -0.031 | -5.304
-18.5 | -0.877 | 0.15004 | -0.033 | -5.847
-18 | -0.848 | 0.14545 | -0.033 | -5.833
-17.5 | -0.823 | 0.12938 | -0.035 | -6.359
-17 | -0.791 | 0.1276 | -0.034 | -6.198
-16.5 | -0.76 | 0.12536 | -0.033 | -6.064
-16 | -0.731 | 0.12225 | -0.033 | -5.976
-15.5 | -0.703 | 0.12578 | -0.034 | -5.592
-15 | -0.677 | 0.11451 | -0.035 | -5.915
-14.5 | -0.648 | 0.10986 | -0.035 | -5.896
-14 | -0.618 | 0.10588 | -0.034 | -5.836
-13.5 | -0.589 | 0.10212 | -0.034 | -5.765
-13 | -0.561 | 0.10654 | -0.035 | -5.262
-12.5 | -0.533 | 0.0968 | -0.036 | -5.508
-12 | -0.504 | 0.09274 | -0.035 | -5.433
-11.5 | -0.477 | 0.08903 | -0.038 | -5.36
-11 | -0.452 | 0.07904 | -0.041 | -5.715
-10.5 | -0.421 | 0.08056 | -0.039 | -5.224
-10 | -0.409 | 0.05844 | -0.051 | -6.991
-9.5 | -0.367 | 0.06872 | -0.044 | -5.335
-9 | -0.368 | 0.03767 | -0.06 | -9.765
-8.5 | -0.364 | 0.02332 | -0.069 | -15.621
-8 | -0.339 | 0.02064 | -0.072 | -16.438
-7.5 | -0.306 | 0.01779 | -0.073 | -17.207
-7 | -0.271 | 0.01694 | -0.074 | -15.978
-6.5 | -0.235 | 0.01657 | -0.075 | -14.201
-6 | -0.2 | 0.01638 | -0.077 | -12.204
-5.5 | -0.165 | 0.01621 | -0.078 | -10.15
-5 | -0.129 | 0.0161 | -0.079 | -8.021
-4.5 | -0.094 | 0.01604 | -0.08 | -5.84
-4 | -0.058 | 0.01597 | -0.081 | -3.646
-3.5 | -0.023 | 0.01585 | -0.082 | -1.437
-3 | 0.013 | 0.01584 | -0.083 | 0.8
-2.5 | 0.048 | 0.01583 | -0.084 | 3.041
-2 | 0.084 | 0.01556 | -0.085 | 5.371
-1.5 | 0.119 | 0.01527 | -0.086 | 7.797
-1 | 0.154 | 0.01535 | -0.087 | 10.061
-0.5 | 0.19 | 0.01543 | -0.088 | 12.309
0 | 0.225 | 0.0155 | -0.089 | 14.539
0.5 | 0.261 | 0.01552 | -0.09 | 16.794
1 | 0.296 | 0.01565 | -0.091 | 18.919
1.5 | 0.331 | 0.01587 | -0.092 | 20.885
2 | 0.367 | 0.01606 | -0.093 | 22.837
2.5 | 0.402 | 0.01624 | -0.094 | 24.746
3 | 0.437 | 0.01645 | -0.095 | 26.568
3.5 | 0.472 | 0.01668 | -0.096 | 28.313
4 | 0.507 | 0.01697 | -0.097 | 29.895
4.5 | 0.543 | 0.01746 | -0.098 | 31.075
5 | 0.578 | 0.01792 | -0.099 | 32.235
5.5 | 0.611 | 0.01871 | -0.1 | 32.669
6 | 0.645 | 0.01871 | -0.101 | 34.471
6.5 | 0.679 | 0.0216 | -0.101 | 31.416
7 | 0.712 | 0.02255 | -0.102 | 31.572
7.5 | 0.744 | 0.02366 | -0.103 | 31.452
8 | 0.775 | 0.02482 | -0.103 | 31.219
8.5 | 0.805 | 0.02652 | -0.104 | 30.351
9 | 0.834 | 0.02894 | -0.104 | 28.807
9.5 | 0.863 | 0.0304 | -0.104 | 28.388
10 | 0.891 | 0.03316 | -0.104 | 26.866
10.5 | 0.919 | 0.03589 | -0.105 | 25.6
11 | 0.941 | 0.04111 | -0.104 | 22.896
11.5 | 0.97 | 0.04337 | -0.104 | 22.353
12 | 1.003 | 0.0429 | -0.106 | 23.387
12.5 | 1.026 | 0.0485 | -0.105 | 21.143
13 | 1.056 | 0.04902 | -0.106 | 21.54
13.5 | 1.08 | 0.05387 | -0.106 | 20.056
14 | 1.086 | 0.06641 | -0.103 | 16.356
14.5 | 1.139 | 0.05712 | -0.107 | 19.943
15 | 1.157 | 0.06487 | -0.106 | 17.839
15.5 | 1.187 | 0.06475 | -0.106 | 18.335
16 | 1.211 | 0.07018 | -0.106 | 17.259
16.5 | 1.228 | 0.07943 | -0.105 | 15.459
17 | 1.147 | 0.15627 | -0.079 | 7.341
17.5 | 1.185 | 0.15593 | -0.084 | 7.598
18 | 1.22 | 0.15773 | -0.087 | 7.735
18.5 | 1.227 | 0.18826 | -0.08 | 6.52
19 | 1.26 | 0.19061 | -0.083 | 6.61
19.5 | 1.293 | 0.19198 | -0.086 | 6.736
20 | 1.324 | 0.19705 | -0.088 | 6.717

## 120. Re 12M Mach 0.50 (2)
BIGFOIL.COM POLAR EXPORT
sg6050
SG6050 |  |  |  | Cl Max: | 1.7158 | at alpha= | 12.5 | deg
XFOIL ncrit=9 |  |  |  | L/D Max: | 156.737 | at alpha= | 5 | deg
Re: | 12000000 |  |  | Cd Min: | 0.08209 | at alpha= | 14.5 | deg
Mach: | 0.5 |  |  | Cl=0 at alpha= | -99 | deg
|  |  |  | @ Cl=0.1, Cd= | 0.00534
|  |  |  | @ Cl=0.4, Cd= | 0.00534
|  |  |  | @ Cl=0.6, Cd= | 0.0054618
alpha (deg) | Cl | Cd | Cm | Cl/Cd
0 | 0.4799 | 0.00534 | -0.102 | 89.8689
0.5 | 0.5529 | 0.00541 | -0.1033 | 102.1996
1 | 0.6257 | 0.00549 | -0.1046 | 113.9709
1.5 | 0.6983 | 0.00566 | -0.1057 | 123.3746
2 | 0.7707 | 0.00584 | -0.1067 | 131.9692
2.5 | 0.8427 | 0.00606 | -0.1076 | 139.0594
3 | 0.9148 | 0.00629 | -0.1083 | 145.4372
3.5 | 0.9861 | 0.00655 | -0.1088 | 150.5496
4 | 1.0572 | 0.00685 | -0.1091 | 154.3358
4.5 | 1.1271 | 0.00721 | -0.1089 | 156.3245
5 | 1.1959 | 0.00763 | -0.1084 | 156.7366
5.5 | 1.261 | 0.0082 | -0.1071 | 153.7805
6 | 1.3235 | 0.00884 | -0.105 | 149.7172
6.5 | 1.3753 | 0.00977 | -0.1011 | 140.7677
7 | 1.4256 | 0.01054 | -0.0967 | 135.2562
7.5 | 1.4558 | 0.01164 | -0.0888 | 125.0687
8 | 1.4918 | 0.01314 | -0.0828 | 113.5312
8.5 | 1.5292 | 0.01497 | -0.0778 | 102.151
9 | 1.5511 | 0.01726 | -0.0705 | 89.8667
10 | 1.6103 | 0.02332 | -0.061 | 69.0523
10.5 | 1.6428 | 0.02642 | -0.0568 | 62.1802
11 | 1.6735 | 0.02977 | -0.0526 | 56.2143
11.5 | 1.6969 | 0.03374 | -0.0482 | 50.2934
12 | 1.7122 | 0.03855 | -0.0439 | 44.415
12.5 | 1.7158 | 0.04447 | -0.0397 | 38.5833
13 | 1.7036 | 0.05192 | -0.0361 | 32.812
13.5 | 1.6784 | 0.06082 | -0.0334 | 27.5962
14 | 1.6428 | 0.07099 | -0.0321 | 23.1413
14.5 | 1.6019 | 0.08209 | -0.0323 | 19.5139

## 121. Re 14M Mach 0.00 (1)
BIGFOIL.COM POLAR EXPORT
sg6050
SG6050 |  |  |  | Cl Max: | 1.631 | at alpha= | 13.5 | deg
JavaFoil+Calcfoil stall+Eppler ext transition |  |  |  | L/D Max: | 70.704 | at alpha= | 9 | deg
Re: | 14000000 |  |  | Cd Min: | 0.01513 | at alpha= | -1.5 | deg
Mach: | 0 |  |  | Cl=0 at alpha= | -3.1774 | deg
|  |  |  | @ Cl=0.1, Cd= | 0.015436
|  |  |  | @ Cl=0.4, Cd= | 0.015228
|  |  |  | @ Cl=0.6, Cd= | 0.015569
alpha (deg) | Cl | Cd | Cm | Cl/Cd
-18 | -0.748 | 0.10533 | -0.034 | -7.103
-17.5 | -0.766 | 0.09759 | -0.035 | -7.852
-17 | -0.786 | 0.08708 | -0.037 | -9.03
-16.5 | -0.804 | 0.07826 | -0.039 | -10.27
-16 | -0.819 | 0.07021 | -0.04 | -11.662
-15.5 | -0.83 | 0.06383 | -0.041 | -13.009
-15 | -0.843 | 0.05551 | -0.043 | -15.185
-14.5 | -0.859 | 0.04566 | -0.045 | -18.806
-14 | -0.865 | 0.04008 | -0.047 | -21.585
-13.5 | -0.882 | 0.03084 | -0.05 | -28.594
-13 | -0.888 | 0.02622 | -0.052 | -33.87
-12.5 | -0.884 | 0.0236 | -0.053 | -37.458
-12 | -0.872 | 0.022 | -0.055 | -39.62
-11.5 | -0.857 | 0.02077 | -0.056 | -41.275
-11 | -0.832 | 0.01856 | -0.058 | -44.854
-10.5 | -0.798 | 0.01803 | -0.058 | -44.253
-10 | -0.759 | 0.01768 | -0.059 | -42.944
-9.5 | -0.717 | 0.01743 | -0.06 | -41.138
-9 | -0.721 | 0.01706 | -0.061 | -42.235
-8.5 | -0.659 | 0.01682 | -0.062 | -39.173
-8 | -0.597 | 0.01637 | -0.063 | -36.482
-7.5 | -0.535 | 0.01617 | -0.064 | -33.099
-7 | -0.473 | 0.016 | -0.065 | -29.594
-6.5 | -0.412 | 0.0159 | -0.065 | -25.888
-6 | -0.35 | 0.0158 | -0.066 | -22.132
-5.5 | -0.288 | 0.01576 | -0.067 | -18.259
-5 | -0.226 | 0.01573 | -0.068 | -14.357
-4.5 | -0.164 | 0.01569 | -0.069 | -10.442
-4 | -0.102 | 0.01562 | -0.07 | -6.518
-3.5 | -0.04 | 0.01554 | -0.071 | -2.564
-3 | 0.022 | 0.01552 | -0.072 | 1.429
-2.5 | 0.084 | 0.01549 | -0.072 | 5.434
-2 | 0.146 | 0.01528 | -0.073 | 9.566
-1.5 | 0.208 | 0.01513 | -0.074 | 13.756
-1 | 0.27 | 0.01513 | -0.075 | 17.85
-0.5 | 0.332 | 0.01517 | -0.076 | 21.884
0 | 0.365 | 0.01521 | -0.077 | 23.994
0.5 | 0.422 | 0.01524 | -0.078 | 27.699
1 | 0.479 | 0.01534 | -0.079 | 31.241
1.5 | 0.537 | 0.01544 | -0.08 | 34.755
2 | 0.594 | 0.01555 | -0.08 | 38.183
2.5 | 0.651 | 0.01573 | -0.081 | 41.375
3 | 0.708 | 0.01587 | -0.082 | 44.604
3.5 | 0.765 | 0.01593 | -0.083 | 48.025
4 | 0.822 | 0.01617 | -0.084 | 50.826
4.5 | 0.879 | 0.01642 | -0.085 | 53.504
5 | 0.936 | 0.01677 | -0.086 | 55.806
5.5 | 0.993 | 0.01717 | -0.087 | 57.81
6 | 1.049 | 0.01751 | -0.087 | 59.92
6.5 | 1.106 | 0.01786 | -0.088 | 61.931
7 | 1.163 | 0.01805 | -0.089 | 64.432
7.5 | 1.219 | 0.01849 | -0.09 | 65.952
8 | 1.276 | 0.01898 | -0.091 | 67.222
8.5 | 1.333 | 0.01947 | -0.092 | 68.431
9 | 1.384 | 0.01958 | -0.092 | 70.704
9.5 | 1.439 | 0.02238 | -0.093 | 64.305
10 | 1.493 | 0.02289 | -0.094 | 65.22
10.5 | 1.545 | 0.02352 | -0.094 | 65.672
11 | 1.572 | 0.02424 | -0.095 | 64.839
11.5 | 1.593 | 0.02502 | -0.095 | 63.669
12 | 1.61 | 0.02586 | -0.096 | 62.254
12.5 | 1.622 | 0.0268 | -0.096 | 60.532
13 | 1.629 | 0.02783 | -0.097 | 58.532
13.5 | 1.631 | 0.02898 | -0.097 | 56.272
14 | 1.628 | 0.03019 | -0.097 | 53.922
14.5 | 1.62 | 0.03157 | -0.098 | 51.312
15 | 1.607 | 0.0331 | -0.098 | 48.563
15.5 | 1.59 | 0.03472 | -0.098 | 45.795
16 | 1.569 | 0.0366 | -0.099 | 42.872
16.5 | 1.544 | 0.03855 | -0.099 | 40.069
17 | 1.516 | 0.04064 | -0.099 | 37.309
17.5 | 1.485 | 0.04303 | -0.099 | 34.513
18 | 1.451 | 0.0458 | -0.1 | 31.69
18.5 | 1.415 | 0.04883 | -0.1 | 28.983

## 122. Re 14M Mach 0.00 (2)
BIGFOIL.COM POLAR EXPORT
sg6050
SG6050 |  |  |  | Cl Max: | 1.9476 | at alpha= | 19.5 | deg
XFOIL ncrit=9 |  |  |  | L/D Max: | 141.088 | at alpha= | 4.5 | deg
Re: | 14000000 |  |  | Cd Min: | 0.05961 | at alpha= | 20 | deg
Mach: | 0 |  |  | Cl=0 at alpha= | -3.2829 | deg
|  |  |  | @ Cl=0.1, Cd= | 0.0055805
|  |  |  | @ Cl=0.4, Cd= | 0.0051011
|  |  |  | @ Cl=0.6, Cd= | 0.0054098
alpha (deg) | Cl | Cd | Cm | Cl/Cd
-20 | -1.6242 | 0.03482 | -0.0737 | -46.6456
-19.5 | -1.6212 | 0.02889 | -0.077 | -56.1163
-19 | -1.6117 | 0.02485 | -0.0777 | -64.8571
-18.5 | -1.5968 | 0.02212 | -0.0764 | -72.1881
-18 | -1.5834 | 0.02022 | -0.0726 | -78.3086
-17 | -1.5317 | 0.01801 | -0.0652 | -85.0472
-16.5 | -1.4903 | 0.01705 | -0.064 | -87.4076
-16 | -1.4457 | 0.01617 | -0.0631 | -89.4063
-15.5 | -1.3995 | 0.01528 | -0.0624 | -91.5903
-15 | -1.3516 | 0.01443 | -0.0619 | -93.666
-14.5 | -1.3016 | 0.01366 | -0.0616 | -95.2855
-14 | -1.2504 | 0.01294 | -0.0615 | -96.6306
-13.5 | -1.1976 | 0.01231 | -0.0615 | -97.2868
-13 | -1.1439 | 0.01169 | -0.0617 | -97.8529
-12.5 | -1.0892 | 0.01113 | -0.062 | -97.8616
-12 | -1.0337 | 0.01062 | -0.0624 | -97.3352
-11.5 | -0.9773 | 0.01016 | -0.0629 | -96.1909
-10 | -0.8046 | 0.00901 | -0.0649 | -89.3008
-9.5 | -0.7463 | 0.00863 | -0.0657 | -86.4774
-9 | -0.6876 | 0.00828 | -0.0665 | -83.0435
-8.5 | -0.6285 | 0.00798 | -0.0674 | -78.7594
-8 | -0.5693 | 0.00766 | -0.0683 | -74.3211
-7.5 | -0.5102 | 0.0072 | -0.0693 | -70.8611
-7 | -0.4507 | 0.00681 | -0.0703 | -66.1821
-6.5 | -0.3905 | 0.00654 | -0.0714 | -59.7095
-6 | -0.3301 | 0.00634 | -0.0725 | -52.0662
-5.5 | -0.2696 | 0.00623 | -0.0736 | -43.2745
-5 | -0.2089 | 0.00609 | -0.0747 | -34.3021
-4.5 | -0.1481 | 0.00596 | -0.0759 | -24.849
-4 | -0.0873 | 0.00587 | -0.077 | -14.8722
-3.5 | -0.0264 | 0.00577 | -0.0782 | -4.5754
-3 | 0.0344 | 0.00569 | -0.0794 | 6.0457
-2.5 | 0.0952 | 0.00559 | -0.0806 | 17.0304
-2 | 0.156 | 0.00547 | -0.0819 | 28.5192
-1.5 | 0.2168 | 0.00531 | -0.0832 | 40.8286
-1 | 0.2777 | 0.00517 | -0.0845 | 53.7137
-0.5 | 0.3385 | 0.00511 | -0.0858 | 66.2427
0 | 0.3992 | 0.0051 | -0.087 | 78.2745
0.5 | 0.4597 | 0.00518 | -0.0882 | 88.7452
1 | 0.5199 | 0.00527 | -0.0894 | 98.6528
1.5 | 0.5801 | 0.00536 | -0.0906 | 108.2276
2 | 0.64 | 0.00551 | -0.0917 | 116.1525
2.5 | 0.6996 | 0.00569 | -0.0927 | 122.9525
3 | 0.7587 | 0.0059 | -0.0937 | 128.5932
3.5 | 0.8179 | 0.00607 | -0.0947 | 134.7446
4 | 0.8762 | 0.00633 | -0.0955 | 138.4202
4.5 | 0.934 | 0.00662 | -0.0963 | 141.0876
6 | 1.1013 | 0.00786 | -0.0978 | 140.1145
6.5 | 1.1561 | 0.00823 | -0.0982 | 140.4739
7 | 1.2102 | 0.00859 | -0.0985 | 140.8847
7.5 | 1.2634 | 0.009 | -0.0986 | 140.3778
8 | 1.3154 | 0.00944 | -0.0985 | 139.3432
8.5 | 1.3663 | 0.00992 | -0.0982 | 137.7319
9 | 1.4155 | 0.01047 | -0.0976 | 135.1958
9.5 | 1.4634 | 0.01099 | -0.0966 | 133.1574
10 | 1.5014 | 0.01147 | -0.0935 | 130.898
10.5 | 1.542 | 0.01219 | -0.0912 | 126.4971
11 | 1.5841 | 0.01286 | -0.0893 | 123.1804
11.5 | 1.6181 | 0.0136 | -0.0859 | 118.9779
12 | 1.6495 | 0.01445 | -0.0822 | 114.1522
12.5 | 1.6814 | 0.01547 | -0.079 | 108.6878
13 | 1.712 | 0.01668 | -0.076 | 102.6379
13.5 | 1.7427 | 0.01801 | -0.0734 | 96.7629
14 | 1.7723 | 0.0195 | -0.0709 | 90.8872
14.5 | 1.8008 | 0.02118 | -0.0686 | 85.0236
15 | 1.8261 | 0.02313 | -0.0663 | 78.9494
15.5 | 1.849 | 0.02537 | -0.0639 | 72.8814
16 | 1.8685 | 0.02791 | -0.0615 | 66.9473
16.5 | 1.8857 | 0.03075 | -0.0593 | 61.3236
17 | 1.9009 | 0.03386 | -0.0571 | 56.14
17.5 | 1.9126 | 0.03741 | -0.0551 | 51.1254
18 | 1.9251 | 0.04107 | -0.0535 | 46.8736
18.5 | 1.9352 | 0.045 | -0.052 | 43.0044
19 | 1.9416 | 0.04953 | -0.0507 | 39.2005
19.5 | 1.9476 | 0.05418 | -0.0497 | 35.9468
20 | 1.9475 | 0.05961 | -0.0489 | 32.6707

## 123. Re 14M Mach 0.10 (1)
BIGFOIL.COM POLAR EXPORT
sg6050
SG6050 |  |  |  | Cl Max: | 1.622 | at alpha= | 13 | deg
JavaFoil+Calcfoil stall+Eppler ext transition |  |  |  | L/D Max: | 70.52 | at alpha= | 9 | deg
Re: | 14000000 |  |  | Cd Min: | 0.01514 | at alpha= | -1.5 | deg
Mach: | 0.1 |  |  | Cl=0 at alpha= | -3.1774 | deg
|  |  |  | @ Cl=0.1, Cd= | 0.015449
|  |  |  | @ Cl=0.4, Cd= | 0.015238
|  |  |  | @ Cl=0.6, Cd= | 0.015576
alpha (deg) | Cl | Cd | Cm | Cl/Cd
-17.5 | -0.72 | 0.10722 | -0.034 | -6.717
-17 | -0.743 | 0.09597 | -0.036 | -7.746
-16.5 | -0.767 | 0.08385 | -0.038 | -9.148
-16 | -0.786 | 0.07465 | -0.04 | -10.536
-15.5 | -0.802 | 0.06752 | -0.041 | -11.875
-15 | -0.817 | 0.05886 | -0.043 | -13.883
-14.5 | -0.831 | 0.05084 | -0.045 | -16.348
-14 | -0.842 | 0.04389 | -0.046 | -19.184
-13.5 | -0.862 | 0.03336 | -0.049 | -25.837
-13 | -0.866 | 0.02901 | -0.051 | -29.849
-12.5 | -0.873 | 0.02433 | -0.053 | -35.883
-12 | -0.864 | 0.02241 | -0.055 | -38.546
-11.5 | -0.852 | 0.02102 | -0.056 | -40.518
-11 | -0.829 | 0.01952 | -0.058 | -42.446
-10.5 | -0.798 | 0.01812 | -0.059 | -44.005
-10 | -0.76 | 0.01776 | -0.06 | -42.783
-9.5 | -0.718 | 0.01749 | -0.06 | -41.06
-9 | -0.724 | 0.0171 | -0.061 | -42.346
-8.5 | -0.662 | 0.01686 | -0.062 | -39.268
-8 | -0.6 | 0.01648 | -0.063 | -36.424
-7.5 | -0.538 | 0.01619 | -0.064 | -33.222
-7 | -0.476 | 0.01602 | -0.065 | -29.699
-6.5 | -0.414 | 0.01592 | -0.066 | -25.986
-6 | -0.351 | 0.01582 | -0.067 | -22.221
-5.5 | -0.289 | 0.01577 | -0.067 | -18.338
-5 | -0.227 | 0.01574 | -0.068 | -14.422
-4.5 | -0.165 | 0.0157 | -0.069 | -10.488
-4 | -0.102 | 0.01563 | -0.07 | -6.547
-3.5 | -0.04 | 0.01559 | -0.071 | -2.568
-3 | 0.022 | 0.01557 | -0.072 | 1.431
-2.5 | 0.085 | 0.0155 | -0.073 | 5.458
-2 | 0.147 | 0.01529 | -0.074 | 9.609
-1.5 | 0.209 | 0.01514 | -0.075 | 13.82
-1 | 0.271 | 0.01514 | -0.076 | 17.931
-0.5 | 0.334 | 0.01518 | -0.076 | 21.986
0 | 0.366 | 0.01522 | -0.077 | 24.035
0.5 | 0.423 | 0.01525 | -0.078 | 27.74
1 | 0.48 | 0.01535 | -0.079 | 31.293
1.5 | 0.538 | 0.01545 | -0.08 | 34.81
2 | 0.595 | 0.01556 | -0.081 | 38.24
2.5 | 0.652 | 0.01574 | -0.082 | 41.432
3 | 0.709 | 0.01589 | -0.083 | 44.652
3.5 | 0.767 | 0.01594 | -0.084 | 48.083
4 | 0.824 | 0.01619 | -0.084 | 50.868
4.5 | 0.881 | 0.01645 | -0.085 | 53.549
5 | 0.938 | 0.0168 | -0.086 | 55.827
5.5 | 0.995 | 0.0172 | -0.087 | 57.818
6 | 1.052 | 0.01755 | -0.088 | 59.91
6.5 | 1.109 | 0.01791 | -0.089 | 61.898
7 | 1.165 | 0.0181 | -0.09 | 64.378
7.5 | 1.222 | 0.01856 | -0.09 | 65.84
8 | 1.279 | 0.01906 | -0.091 | 67.088
8.5 | 1.333 | 0.01971 | -0.092 | 67.622
9 | 1.387 | 0.01967 | -0.093 | 70.52
9.5 | 1.442 | 0.0225 | -0.093 | 64.071
10 | 1.495 | 0.02306 | -0.094 | 64.851
10.5 | 1.547 | 0.02371 | -0.095 | 65.254
11 | 1.573 | 0.02446 | -0.095 | 64.308
11.5 | 1.593 | 0.02527 | -0.096 | 63.028
12 | 1.608 | 0.02617 | -0.096 | 61.439
12.5 | 1.618 | 0.02715 | -0.096 | 59.588
13 | 1.622 | 0.02821 | -0.097 | 57.496
13.5 | 1.621 | 0.02941 | -0.097 | 55.096
14 | 1.614 | 0.03069 | -0.098 | 52.589
14.5 | 1.603 | 0.03214 | -0.098 | 49.861
15 | 1.586 | 0.03375 | -0.098 | 46.978
15.5 | 1.564 | 0.03548 | -0.099 | 44.09
16 | 1.538 | 0.03747 | -0.099 | 41.058
16.5 | 1.509 | 0.03964 | -0.099 | 38.061
17 | 1.476 | 0.0418 | -0.099 | 35.305
17.5 | 1.439 | 0.04439 | -0.1 | 32.427
18 | 1.4 | 0.04735 | -0.1 | 29.568

## 124. Re 14M Mach 0.10 (2)
BIGFOIL.COM POLAR EXPORT
sg6050
SG6050 |  |  |  | Cl Max: | 1.9386 | at alpha= | 19.5 | deg
XFOIL ncrit=9 |  |  |  | L/D Max: | 145.545 | at alpha= | 5.5 | deg
Re: | 14000000 |  |  | Cd Min: | 0.06351 | at alpha= | 20 | deg
Mach: | 0.1 |  |  | Cl=0 at alpha= | -3.2822 | deg
|  |  |  | @ Cl=0.1, Cd= | 0.0055918
|  |  |  | @ Cl=0.4, Cd= | 0.0051003
|  |  |  | @ Cl=0.6, Cd= | 0.0054074
alpha (deg) | Cl | Cd | Cm | Cl/Cd
-20 | -1.588 | 0.04331 | -0.0709 | -36.6659
-19.5 | -1.6004 | 0.0345 | -0.0767 | -46.3884
-19 | -1.5979 | 0.02839 | -0.0802 | -56.2839
-18.5 | -1.588 | 0.02438 | -0.0806 | -65.1354
-18 | -1.5722 | 0.02173 | -0.079 | -72.3516
-17.5 | -1.5687 | 0.02002 | -0.0725 | -78.3566
-17 | -1.5398 | 0.01886 | -0.0692 | -81.6437
-16.5 | -1.5005 | 0.01776 | -0.0675 | -84.4876
-16 | -1.4569 | 0.01677 | -0.0662 | -86.8754
-15.5 | -1.4107 | 0.01585 | -0.0652 | -89.0032
-15 | -1.3629 | 0.01493 | -0.0644 | -91.286
-14.5 | -1.3132 | 0.01407 | -0.0639 | -93.3333
-14 | -1.2618 | 0.01327 | -0.0635 | -95.0867
-13.5 | -1.2087 | 0.01259 | -0.0633 | -96.0048
-13 | -1.1545 | 0.01193 | -0.0633 | -96.7728
-12.5 | -1.0992 | 0.01134 | -0.0635 | -96.9312
-12 | -1.0432 | 0.01078 | -0.0637 | -96.7718
-11.5 | -0.9862 | 0.01029 | -0.0641 | -95.8406
-11 | -0.9285 | 0.00986 | -0.0646 | -94.1684
-10.5 | -0.8703 | 0.00946 | -0.0652 | -91.9979
-10 | -0.8116 | 0.00909 | -0.0658 | -89.2849
-9.5 | -0.7527 | 0.00871 | -0.0665 | -86.4179
-9 | -0.6934 | 0.00833 | -0.0673 | -83.2413
-8.5 | -0.6337 | 0.00803 | -0.0681 | -78.9166
-8 | -0.5739 | 0.00771 | -0.069 | -74.4358
-7.5 | -0.5141 | 0.00727 | -0.0699 | -70.7153
-7 | -0.4542 | 0.00686 | -0.0709 | -66.2099
-6.5 | -0.3936 | 0.00655 | -0.0719 | -60.0916
-6 | -0.3327 | 0.00635 | -0.073 | -52.3937
-5.5 | -0.2716 | 0.00624 | -0.0741 | -43.5256
-5 | -0.2105 | 0.0061 | -0.0752 | -34.5082
-4.5 | -0.1492 | 0.00597 | -0.0763 | -24.9916
-4 | -0.0879 | 0.00587 | -0.0775 | -14.9744
-3.5 | -0.0267 | 0.00578 | -0.0787 | -4.6194
-3 | 0.0346 | 0.00569 | -0.0799 | 6.0808
-2.5 | 0.0958 | 0.0056 | -0.0811 | 17.1071
-2 | 0.157 | 0.00548 | -0.0823 | 28.6496
-1.5 | 0.2182 | 0.00531 | -0.0837 | 41.0923
-1 | 0.2794 | 0.00517 | -0.085 | 54.0426
-0.5 | 0.3407 | 0.00511 | -0.0863 | 66.6732
0 | 0.4018 | 0.0051 | -0.0875 | 78.7843
0.5 | 0.4626 | 0.00518 | -0.0887 | 89.305
1 | 0.5232 | 0.00527 | -0.0899 | 99.2789
1.5 | 0.5839 | 0.00537 | -0.0911 | 108.7337
2 | 0.6441 | 0.00551 | -0.0922 | 116.8966
2.5 | 0.7041 | 0.00569 | -0.0932 | 123.7434
3 | 0.7636 | 0.00591 | -0.0942 | 129.2047
3.5 | 0.8233 | 0.00608 | -0.0952 | 135.4112
4 | 0.882 | 0.00634 | -0.096 | 139.1167
4.5 | 0.9401 | 0.00663 | -0.0968 | 141.7949
5.5 | 1.0552 | 0.00725 | -0.0981 | 145.5448
6 | 1.1084 | 0.00789 | -0.0981 | 140.4816
6.5 | 1.1635 | 0.00827 | -0.0985 | 140.6892
7 | 1.2179 | 0.00864 | -0.0987 | 140.9606
7.5 | 1.2714 | 0.00906 | -0.0988 | 140.3311
8 | 1.3236 | 0.00952 | -0.0986 | 139.0336
8.5 | 1.3746 | 0.01 | -0.0982 | 137.46
9 | 1.4239 | 0.01056 | -0.0973 | 134.839
9.5 | 1.4714 | 0.01112 | -0.0962 | 132.3201
10 | 1.508 | 0.01164 | -0.0926 | 129.5533
10.5 | 1.5485 | 0.01238 | -0.0901 | 125.0808
11 | 1.5899 | 0.01307 | -0.088 | 121.645
11.5 | 1.6202 | 0.01388 | -0.0837 | 116.7291
12 | 1.6531 | 0.0148 | -0.0803 | 111.6959
12.5 | 1.6849 | 0.01592 | -0.0771 | 105.8354
13 | 1.7159 | 0.01723 | -0.0742 | 99.5879
13.5 | 1.7468 | 0.01864 | -0.0716 | 93.7124
14 | 1.7763 | 0.02026 | -0.0691 | 87.6752
14.5 | 1.8041 | 0.02208 | -0.0667 | 81.7074
15 | 1.8284 | 0.02424 | -0.0643 | 75.429
15.5 | 1.85 | 0.02668 | -0.0618 | 69.3403
16 | 1.8681 | 0.02944 | -0.0594 | 63.4545
16.5 | 1.8843 | 0.03252 | -0.0571 | 57.9428
17 | 1.8979 | 0.0359 | -0.0549 | 52.8663
17.5 | 1.9107 | 0.03955 | -0.0531 | 48.311
18 | 1.9214 | 0.04351 | -0.0514 | 44.16
18.5 | 1.9303 | 0.04776 | -0.05 | 40.4167
19 | 1.9351 | 0.05263 | -0.0489 | 36.768
19.5 | 1.9386 | 0.05767 | -0.0479 | 33.6154
20 | 1.9367 | 0.06351 | -0.0473 | 30.4944

## 125. Re 14M Mach 0.25 (1)
BIGFOIL.COM POLAR EXPORT
sg6050
SG6050 |  |  |  | Cl Max: | 1.58 | at alpha= | 12 | deg
JavaFoil+Calcfoil stall+Eppler ext transition |  |  |  | L/D Max: | 68.701 | at alpha= | 8.5 | deg
Re: | 14000000 |  |  | Cd Min: | 0.01517 | at alpha= | -1.5 | deg
Mach: | 0.25 |  |  | Cl=0 at alpha= | -3.1797 | deg
|  |  |  | @ Cl=0.1, Cd= | 0.015537
|  |  |  | @ Cl=0.4, Cd= | 0.015271
|  |  |  | @ Cl=0.6, Cd= | 0.01563
alpha (deg) | Cl | Cd | Cm | Cl/Cd
-16.5 | -0.466 | 0.11864 | -0.032 | -3.93
-16 | -0.515 | 0.11052 | -0.034 | -4.656
-15.5 | -0.56 | 0.10162 | -0.035 | -5.509
-15 | -0.607 | 0.08678 | -0.039 | -6.991
-14.5 | -0.645 | 0.07817 | -0.041 | -8.247
-14 | -0.682 | 0.06665 | -0.043 | -10.228
-13.5 | -0.713 | 0.0557 | -0.046 | -12.81
-13 | -0.741 | 0.04584 | -0.048 | -16.17
-12.5 | -0.764 | 0.03733 | -0.051 | -20.476
-12 | -0.787 | 0.02887 | -0.054 | -27.267
-11.5 | -0.803 | 0.02347 | -0.057 | -34.226
-11 | -0.795 | 0.02201 | -0.058 | -36.125
-10.5 | -0.784 | 0.02057 | -0.06 | -38.108
-10 | -0.758 | 0.0183 | -0.061 | -41.429
-9.5 | -0.722 | 0.01783 | -0.062 | -40.48
-9 | -0.744 | 0.0176 | -0.063 | -42.289
-8.5 | -0.68 | 0.01711 | -0.064 | -39.781
-8 | -0.617 | 0.01675 | -0.065 | -36.823
-7.5 | -0.553 | 0.01636 | -0.066 | -33.796
-7 | -0.489 | 0.01612 | -0.067 | -30.331
-6.5 | -0.425 | 0.016 | -0.068 | -26.576
-6 | -0.361 | 0.01589 | -0.068 | -22.728
-5.5 | -0.297 | 0.01583 | -0.069 | -18.772
-5 | -0.233 | 0.01579 | -0.07 | -14.768
-4.5 | -0.169 | 0.01575 | -0.071 | -10.741
-4 | -0.105 | 0.01568 | -0.072 | -6.708
-3.5 | -0.041 | 0.01558 | -0.073 | -2.64
-3 | 0.023 | 0.01561 | -0.074 | 1.467
-2.5 | 0.087 | 0.01559 | -0.075 | 5.577
-2 | 0.151 | 0.01533 | -0.076 | 9.846
-1.5 | 0.215 | 0.01517 | -0.077 | 14.17
-1 | 0.279 | 0.01517 | -0.078 | 18.389
-0.5 | 0.343 | 0.01522 | -0.079 | 22.536
0 | 0.369 | 0.01525 | -0.079 | 24.184
0.5 | 0.427 | 0.01529 | -0.08 | 27.906
1 | 0.485 | 0.0154 | -0.081 | 31.46
1.5 | 0.542 | 0.01551 | -0.082 | 34.979
2 | 0.6 | 0.01563 | -0.083 | 38.407
2.5 | 0.658 | 0.01582 | -0.084 | 41.577
3 | 0.716 | 0.01598 | -0.085 | 44.79
3.5 | 0.773 | 0.01604 | -0.086 | 48.208
4 | 0.831 | 0.01632 | -0.087 | 50.915
4.5 | 0.888 | 0.01659 | -0.088 | 53.552
5 | 0.946 | 0.01709 | -0.089 | 55.334
5.5 | 1.003 | 0.01741 | -0.089 | 57.636
6 | 1.061 | 0.01781 | -0.09 | 59.58
6.5 | 1.118 | 0.0182 | -0.091 | 61.451
7 | 1.176 | 0.01844 | -0.092 | 63.768
7.5 | 1.233 | 0.01897 | -0.093 | 65.002
8 | 1.287 | 0.0197 | -0.094 | 65.368
8.5 | 1.342 | 0.01954 | -0.094 | 68.701
9 | 1.398 | 0.02271 | -0.095 | 61.543
9.5 | 1.453 | 0.02332 | -0.096 | 62.3
10 | 1.504 | 0.02405 | -0.096 | 62.538
10.5 | 1.555 | 0.02489 | -0.097 | 62.459
11 | 1.57 | 0.02582 | -0.097 | 60.818
11.5 | 1.579 | 0.02685 | -0.098 | 58.806
12 | 1.58 | 0.02798 | -0.098 | 56.461
12.5 | 1.572 | 0.02928 | -0.098 | 53.689
13 | 1.556 | 0.0307 | -0.099 | 50.682
13.5 | 1.531 | 0.03229 | -0.099 | 47.404
14 | 1.497 | 0.03406 | -0.1 | 43.938
14.5 | 1.454 | 0.0361 | -0.1 | 40.265
15 | 1.402 | 0.03843 | -0.1 | 36.493
15.5 | 1.344 | 0.04088 | -0.1 | 32.868
16 | 1.277 | 0.04393 | -0.1 | 29.062
16.5 | 1.203 | 0.04732 | -0.1 | 25.431
17 | 1.125 | 0.05101 | -0.1 | 22.046

## 126. Re 14M Mach 0.25 (2)
BIGFOIL.COM POLAR EXPORT
sg6050
SG6050 |  |  |  | Cl Max: | 1.8883 | at alpha= | 18 | deg
XFOIL ncrit=9 |  |  |  | L/D Max: | 148.358 | at alpha= | 5.5 | deg
Re: | 14000000 |  |  | Cd Min: | 0.1707 | at alpha= | -20 | deg
Mach: | 0.25 |  |  | Cl=0 at alpha= | -3.2791 | deg
|  |  |  | @ Cl=0.1, Cd= | 0.0056383
|  |  |  | @ Cl=0.4, Cd= | 0.0051225
|  |  |  | @ Cl=0.6, Cd= | 0.0053912
alpha (deg) | Cl | Cd | Cm | Cl/Cd
-20 | -0.8371 | 0.1707 | -0.0028 | -4.9039
-19.5 | -0.9554 | 0.13936 | -0.0228 | -6.8556
-19 | -1.2086 | 0.093 | -0.0519 | -12.9957
-18.5 | -1.3027 | 0.07312 | -0.0641 | -17.8159
-18 | -1.3741 | 0.05794 | -0.073 | -23.7159
-17.5 | -1.4258 | 0.0446 | -0.0814 | -31.9686
-17 | -1.4532 | 0.03357 | -0.0891 | -43.2887
-16.5 | -1.4616 | 0.02667 | -0.0921 | -54.8031
-16 | -1.4569 | 0.02265 | -0.0903 | -64.3223
-15.5 | -1.4481 | 0.02031 | -0.0846 | -71.2999
-15 | -1.4127 | 0.01859 | -0.0812 | -75.9925
-14.5 | -1.3683 | 0.01713 | -0.0787 | -79.8774
-14 | -1.3192 | 0.01584 | -0.0767 | -83.2828
-13.5 | -1.268 | 0.01456 | -0.0749 | -87.0879
-13 | -1.2133 | 0.01349 | -0.0736 | -89.9407
-12.5 | -1.1559 | 0.0126 | -0.0726 | -91.7381
-11.5 | -1.0367 | 0.01114 | -0.0714 | -93.061
-11 | -0.9757 | 0.01053 | -0.0712 | -92.6591
-10.5 | -0.9139 | 0.00998 | -0.0711 | -91.5731
-10 | -0.8516 | 0.00951 | -0.0712 | -89.5478
-9.5 | -0.7889 | 0.00909 | -0.0714 | -86.7877
-9 | -0.7261 | 0.00869 | -0.0717 | -83.5558
-8.5 | -0.6632 | 0.00829 | -0.0722 | -80
-8 | -0.5999 | 0.00797 | -0.0728 | -75.2698
-7.5 | -0.5367 | 0.0076 | -0.0734 | -70.6184
-6.5 | -0.4109 | 0.00666 | -0.075 | -61.6967
-6 | -0.3471 | 0.00643 | -0.0759 | -53.9813
-5.5 | -0.2832 | 0.0063 | -0.0769 | -44.9524
-5 | -0.2195 | 0.00615 | -0.0779 | -35.6911
-4.5 | -0.1556 | 0.00603 | -0.079 | -25.8043
-4 | -0.0918 | 0.00591 | -0.0801 | -15.533
-3.5 | -0.0281 | 0.00582 | -0.0812 | -4.8282
-3 | 0.0355 | 0.00573 | -0.0824 | 6.1955
-2.5 | 0.099 | 0.00564 | -0.0836 | 17.5532
-2 | 0.1624 | 0.00553 | -0.0849 | 29.3671
-1.5 | 0.2259 | 0.00534 | -0.0862 | 42.3034
-1 | 0.2893 | 0.0052 | -0.0876 | 55.6346
-0.5 | 0.3527 | 0.00513 | -0.0889 | 68.7524
0 | 0.416 | 0.00512 | -0.0902 | 81.25
0.5 | 0.479 | 0.00519 | -0.0914 | 92.2929
1 | 0.5418 | 0.00528 | -0.0926 | 102.6136
1.5 | 0.6046 | 0.0054 | -0.0938 | 111.963
2 | 0.667 | 0.00555 | -0.0949 | 120.1802
2.5 | 0.7293 | 0.00572 | -0.0959 | 127.5
3 | 0.7909 | 0.00596 | -0.0969 | 132.7013
3.5 | 0.8528 | 0.00614 | -0.0978 | 138.8925
4 | 0.9139 | 0.0064 | -0.0986 | 142.7969
4.5 | 0.9743 | 0.00669 | -0.0993 | 145.6353
5 | 1.0341 | 0.00702 | -0.0999 | 147.3077
5.5 | 1.0934 | 0.00737 | -0.1003 | 148.3582
6 | 1.148 | 0.00806 | -0.0999 | 142.4318
6.5 | 1.2047 | 0.00849 | -0.0999 | 141.8963
7 | 1.2603 | 0.00893 | -0.0997 | 141.131
7.5 | 1.3147 | 0.00942 | -0.0992 | 139.5648
8 | 1.3673 | 0.00997 | -0.0983 | 137.1414
8.5 | 1.4179 | 0.01055 | -0.097 | 134.3981
9 | 1.4663 | 0.0112 | -0.0952 | 130.9196
9.5 | 1.5106 | 0.01186 | -0.0925 | 127.3693
10 | 1.539 | 0.0126 | -0.0866 | 122.1429
10.5 | 1.5698 | 0.01355 | -0.0816 | 115.8524
11 | 1.6051 | 0.01461 | -0.0779 | 109.8631
11.5 | 1.6407 | 0.0158 | -0.0746 | 103.8418
12 | 1.674 | 0.01729 | -0.0713 | 96.819
12.5 | 1.7062 | 0.01896 | -0.0682 | 89.9895
13 | 1.7378 | 0.02082 | -0.0654 | 83.4678
13.5 | 1.7666 | 0.02295 | -0.0626 | 76.976
14 | 1.7928 | 0.02538 | -0.0598 | 70.6383
14.5 | 1.8146 | 0.02821 | -0.0569 | 64.3247
15 | 1.8322 | 0.03148 | -0.054 | 58.202
15.5 | 1.8481 | 0.03503 | -0.0514 | 52.7576
16 | 1.8602 | 0.03908 | -0.0489 | 47.5998
16.5 | 1.8732 | 0.04325 | -0.0469 | 43.311
17 | 1.8811 | 0.04799 | -0.045 | 39.1977
17.5 | 1.8857 | 0.0533 | -0.0434 | 35.379
18 | 1.8883 | 0.05888 | -0.0421 | 32.0703
18.5 | 1.8846 | 0.06533 | -0.0413 | 28.8474
19 | 1.8772 | 0.07235 | -0.0408 | 25.9461
19.5 | 1.866 | 0.07993 | -0.0409 | 23.3454
20 | 1.8526 | 0.08796 | -0.0414 | 21.0618

## 127. Re 14M Mach 0.50 (1)
BIGFOIL.COM POLAR EXPORT
sg6050
SG6050 |  |  |  | Cl Max: | 1.321 | at alpha= | 20 | deg
JavaFoil+Calcfoil stall+Eppler ext transition |  |  |  | L/D Max: | 34.633 | at alpha= | 6 | deg
Re: | 14000000 |  |  | Cd Min: | 0.01534 | at alpha= | -1.5 | deg
Mach: | 0.5 |  |  | Cl=0 at alpha= | -3.1806 | deg
|  |  |  | @ Cl=0.1, Cd= | 0.015573
|  |  |  | @ Cl=0.4, Cd= | 0.016179
|  |  |  | @ Cl=0.6, Cd= | 0.018388
alpha (deg) | Cl | Cd | Cm | Cl/Cd
-20 | -0.957 | 0.19278 | -0.031 | -4.962
-19.5 | -0.928 | 0.18932 | -0.031 | -4.903
-19 | -0.901 | 0.17766 | -0.031 | -5.069
-18.5 | -0.875 | 0.16224 | -0.033 | -5.393
-18 | -0.846 | 0.15766 | -0.032 | -5.364
-17.5 | -0.818 | 0.14143 | -0.033 | -5.786
-17 | -0.789 | 0.13662 | -0.033 | -5.775
-16.5 | -0.76 | 0.13283 | -0.033 | -5.719
-16 | -0.731 | 0.12991 | -0.033 | -5.624
-15.5 | -0.704 | 0.12429 | -0.034 | -5.663
-15 | -0.678 | 0.11258 | -0.036 | -6.021
-14.5 | -0.649 | 0.10806 | -0.036 | -6.003
-14 | -0.618 | 0.10519 | -0.035 | -5.879
-13.5 | -0.589 | 0.10023 | -0.035 | -5.88
-13 | -0.561 | 0.10665 | -0.035 | -5.257
-12.5 | -0.534 | 0.09659 | -0.036 | -5.523
-12 | -0.504 | 0.09102 | -0.036 | -5.543
-11.5 | -0.478 | 0.08765 | -0.038 | -5.449
-11 | -0.453 | 0.07745 | -0.042 | -5.846
-10.5 | -0.421 | 0.07973 | -0.04 | -5.282
-10 | -0.413 | 0.05455 | -0.053 | -7.565
-9.5 | -0.367 | 0.0679 | -0.044 | -5.405
-9 | -0.37 | 0.03587 | -0.061 | -10.324
-8.5 | -0.365 | 0.02283 | -0.069 | -16.009
-8 | -0.34 | 0.01929 | -0.072 | -17.623
-7.5 | -0.306 | 0.0178 | -0.073 | -17.189
-7 | -0.271 | 0.01684 | -0.074 | -16.076
-6.5 | -0.235 | 0.01648 | -0.075 | -14.276
-6 | -0.2 | 0.01628 | -0.077 | -12.285
-5.5 | -0.165 | 0.01614 | -0.078 | -10.194
-5 | -0.129 | 0.01608 | -0.079 | -8.032
-4.5 | -0.094 | 0.01599 | -0.08 | -5.859
-4 | -0.058 | 0.01591 | -0.081 | -3.661
-3.5 | -0.023 | 0.01578 | -0.082 | -1.444
-3 | 0.013 | 0.0158 | -0.083 | 0.803
-2.5 | 0.048 | 0.01577 | -0.084 | 3.053
-2 | 0.084 | 0.01577 | -0.085 | 5.302
-1.5 | 0.119 | 0.01534 | -0.086 | 7.759
-1 | 0.154 | 0.01534 | -0.087 | 10.072
-0.5 | 0.19 | 0.0154 | -0.088 | 12.333
0 | 0.225 | 0.01545 | -0.089 | 14.581
0.5 | 0.261 | 0.01552 | -0.09 | 16.796
1 | 0.296 | 0.01567 | -0.091 | 18.896
1.5 | 0.331 | 0.01581 | -0.092 | 20.961
2 | 0.367 | 0.016 | -0.093 | 22.92
2.5 | 0.402 | 0.01619 | -0.094 | 24.82
3 | 0.437 | 0.0164 | -0.095 | 26.653
3.5 | 0.472 | 0.01661 | -0.096 | 28.428
4 | 0.507 | 0.01703 | -0.097 | 29.794
4.5 | 0.543 | 0.01741 | -0.098 | 31.153
5 | 0.578 | 0.01787 | -0.099 | 32.322
5.5 | 0.612 | 0.01867 | -0.1 | 32.805
6 | 0.645 | 0.01863 | -0.101 | 34.633
6.5 | 0.679 | 0.02144 | -0.101 | 31.67
7 | 0.712 | 0.0224 | -0.102 | 31.813
7.5 | 0.745 | 0.02341 | -0.103 | 31.816
8 | 0.776 | 0.02456 | -0.103 | 31.595
8.5 | 0.806 | 0.0261 | -0.104 | 30.881
9 | 0.835 | 0.02842 | -0.104 | 29.378
9.5 | 0.864 | 0.03032 | -0.104 | 28.51
10 | 0.892 | 0.03248 | -0.105 | 27.471
10.5 | 0.92 | 0.03515 | -0.105 | 26.179
11 | 0.943 | 0.04009 | -0.104 | 23.524
11.5 | 0.971 | 0.04243 | -0.105 | 22.888
12 | 1.005 | 0.04177 | -0.106 | 24.068
12.5 | 1.028 | 0.04707 | -0.105 | 21.831
13 | 1.058 | 0.04774 | -0.106 | 22.166
13.5 | 1.084 | 0.05205 | -0.106 | 20.816
14 | 1.09 | 0.0644 | -0.103 | 16.923
14.5 | 1.143 | 0.05507 | -0.107 | 20.748
15 | 1.161 | 0.06237 | -0.106 | 18.62
15.5 | 1.112 | 0.10277 | -0.093 | 10.822
16 | 1.151 | 0.10271 | -0.096 | 11.205
16.5 | 1.184 | 0.10522 | -0.097 | 11.251
17 | 1.143 | 0.16905 | -0.076 | 6.759
17.5 | 1.176 | 0.17028 | -0.08 | 6.908
18 | 1.21 | 0.17206 | -0.084 | 7.035
18.5 | 1.228 | 0.19428 | -0.08 | 6.32
19 | 1.26 | 0.19737 | -0.083 | 6.382
19.5 | 1.291 | 0.2008 | -0.085 | 6.429
20 | 1.321 | 0.20517 | -0.087 | 6.44

## 128. Re 14M Mach 0.50 (2)
BIGFOIL.COM POLAR EXPORT
sg6050
SG6050 |  |  |  | Cl Max: | 1.7346 | at alpha= | 12.5 | deg
XFOIL ncrit=9 |  |  |  | L/D Max: | 158.583 | at alpha= | 5 | deg
Re: | 14000000 |  |  | Cd Min: | 0.08115 | at alpha= | 14.5 | deg
Mach: | 0.5 |  |  | Cl=0 at alpha= | -99 | deg
|  |  |  | @ Cl=0.1, Cd= | 0.00528
|  |  |  | @ Cl=0.4, Cd= | 0.00528
|  |  |  | @ Cl=0.6, Cd= | 0.0053783
alpha (deg) | Cl | Cd | Cm | Cl/Cd
0 | 0.4802 | 0.00528 | -0.1021 | 90.947
0.5 | 0.5534 | 0.00534 | -0.1034 | 103.633
1 | 0.6264 | 0.0054 | -0.1047 | 116
1.5 | 0.699 | 0.00557 | -0.1059 | 125.4937
2 | 0.7712 | 0.00578 | -0.1069 | 133.4256
2.5 | 0.8436 | 0.00596 | -0.1078 | 141.5436
3 | 0.9155 | 0.00621 | -0.1085 | 147.4235
3.5 | 0.9872 | 0.00647 | -0.109 | 152.5811
4 | 1.0579 | 0.00679 | -0.1093 | 155.8027
4.5 | 1.1286 | 0.00712 | -0.1092 | 158.5112
5 | 1.1973 | 0.00755 | -0.1087 | 158.5828
5.5 | 1.2629 | 0.00811 | -0.1074 | 155.7213
6 | 1.3241 | 0.00881 | -0.1051 | 150.2951
6.5 | 1.377 | 0.00973 | -0.1013 | 141.5211
7 | 1.4285 | 0.01049 | -0.0971 | 136.1773
7.5 | 1.4596 | 0.01152 | -0.0892 | 126.7014
8 | 1.4972 | 0.01292 | -0.0832 | 115.8824
9 | 1.5692 | 0.01703 | -0.0732 | 92.1433
9.5 | 1.5866 | 0.01983 | -0.066 | 80.0101
10 | 1.6246 | 0.02249 | -0.062 | 72.2365
10.5 | 1.6604 | 0.02538 | -0.0578 | 65.4216
11 | 1.6916 | 0.02869 | -0.0535 | 58.9613
11.5 | 1.7161 | 0.03254 | -0.049 | 52.7382
12 | 1.7321 | 0.03728 | -0.0445 | 46.4619
12.5 | 1.7346 | 0.04321 | -0.0401 | 40.1435
13 | 1.7218 | 0.05063 | -0.0361 | 34.0075
13.5 | 1.6938 | 0.05969 | -0.0333 | 28.3766
14 | 1.656 | 0.06997 | -0.0319 | 23.6673
14.5 | 1.6137 | 0.08115 | -0.032 | 19.8854

## 129. Re 16M Mach 0.00 (1)
BIGFOIL.COM POLAR EXPORT
sg6050
SG6050 |  |  |  | Cl Max: | 1.633 | at alpha= | 13.5 | deg
JavaFoil+Calcfoil stall+Eppler ext transition |  |  |  | L/D Max: | 72.721 | at alpha= | 9.5 | deg
Re: | 16000000 |  |  | Cd Min: | 0.01512 | at alpha= | -1 | deg
Mach: | 0 |  |  | Cl=0 at alpha= | -3.1774 | deg
|  |  |  | @ Cl=0.1, Cd= | 0.015439
|  |  |  | @ Cl=0.4, Cd= | 0.015235
|  |  |  | @ Cl=0.6, Cd= | 0.015521
alpha (deg) | Cl | Cd | Cm | Cl/Cd
-18 | -0.751 | 0.10165 | -0.035 | -7.39
-17.5 | -0.768 | 0.09524 | -0.036 | -8.068
-17 | -0.789 | 0.08417 | -0.038 | -9.376
-16.5 | -0.806 | 0.07608 | -0.039 | -10.594
-16 | -0.82 | 0.06894 | -0.04 | -11.898
-15.5 | -0.832 | 0.06225 | -0.042 | -13.368
-15 | -0.848 | 0.05265 | -0.044 | -16.1
-14.5 | -0.862 | 0.04376 | -0.046 | -19.707
-14 | -0.871 | 0.03778 | -0.047 | -23.043
-13.5 | -0.888 | 0.02912 | -0.05 | -30.488
-13 | -0.892 | 0.02531 | -0.052 | -35.247
-12.5 | -0.886 | 0.02317 | -0.053 | -38.225
-12 | -0.874 | 0.02158 | -0.055 | -40.521
-11.5 | -0.858 | 0.02053 | -0.056 | -41.809
-11 | -0.832 | 0.01836 | -0.058 | -45.338
-10.5 | -0.798 | 0.01791 | -0.058 | -44.564
-10 | -0.759 | 0.01756 | -0.059 | -43.239
-9.5 | -0.717 | 0.01733 | -0.06 | -41.378
-9 | -0.721 | 0.01698 | -0.061 | -42.426
-8.5 | -0.659 | 0.01673 | -0.062 | -39.374
-8 | -0.597 | 0.01651 | -0.063 | -36.16
-7.5 | -0.535 | 0.01613 | -0.064 | -33.191
-7 | -0.473 | 0.01592 | -0.065 | -29.74
-6.5 | -0.412 | 0.01582 | -0.065 | -26.016
-6 | -0.35 | 0.01577 | -0.066 | -22.169
-5.5 | -0.288 | 0.01573 | -0.067 | -18.29
-5 | -0.226 | 0.01568 | -0.068 | -14.4
-4.5 | -0.164 | 0.01563 | -0.069 | -10.481
-4 | -0.102 | 0.01557 | -0.07 | -6.538
-3.5 | -0.04 | 0.0155 | -0.071 | -2.57
-3 | 0.022 | 0.01547 | -0.072 | 1.433
-2.5 | 0.084 | 0.01547 | -0.072 | 5.441
-2 | 0.146 | 0.01535 | -0.073 | 9.525
-1.5 | 0.208 | 0.01525 | -0.074 | 13.65
-1 | 0.27 | 0.01512 | -0.075 | 17.861
-0.5 | 0.332 | 0.01514 | -0.076 | 21.936
0 | 0.365 | 0.01521 | -0.077 | 23.993
0.5 | 0.422 | 0.01525 | -0.078 | 27.68
1 | 0.479 | 0.01535 | -0.079 | 31.239
1.5 | 0.537 | 0.01542 | -0.08 | 34.793
2 | 0.594 | 0.0155 | -0.08 | 38.295
2.5 | 0.651 | 0.0157 | -0.081 | 41.453
3 | 0.708 | 0.01582 | -0.082 | 44.733
3.5 | 0.765 | 0.01595 | -0.083 | 47.948
4 | 0.822 | 0.01619 | -0.084 | 50.775
4.5 | 0.879 | 0.01639 | -0.085 | 53.611
5 | 0.936 | 0.01674 | -0.086 | 55.908
5.5 | 0.993 | 0.01714 | -0.087 | 57.892
6 | 1.049 | 0.01747 | -0.087 | 60.079
6.5 | 1.106 | 0.01759 | -0.088 | 62.89
7 | 1.163 | 0.01799 | -0.089 | 64.644
7.5 | 1.219 | 0.01839 | -0.09 | 66.316
8 | 1.276 | 0.01884 | -0.091 | 67.725
8.5 | 1.333 | 0.01934 | -0.092 | 68.918
9 | 1.385 | 0.02008 | -0.092 | 68.969
9.5 | 1.44 | 0.0198 | -0.093 | 72.721
10 | 1.493 | 0.02314 | -0.094 | 64.532
10.5 | 1.546 | 0.02322 | -0.094 | 66.593
11 | 1.574 | 0.02389 | -0.095 | 65.899
11.5 | 1.596 | 0.02465 | -0.095 | 64.731
12 | 1.612 | 0.02546 | -0.096 | 63.331
12.5 | 1.624 | 0.02636 | -0.096 | 61.618
13 | 1.631 | 0.02738 | -0.097 | 59.582
13.5 | 1.633 | 0.02842 | -0.097 | 57.485
14 | 1.63 | 0.02959 | -0.097 | 55.093
14.5 | 1.622 | 0.03091 | -0.098 | 52.486
15 | 1.61 | 0.03239 | -0.098 | 49.706
15.5 | 1.593 | 0.03401 | -0.099 | 46.827
16 | 1.571 | 0.03575 | -0.099 | 43.961
16.5 | 1.547 | 0.03773 | -0.099 | 40.996
17 | 1.518 | 0.03983 | -0.099 | 38.127
17.5 | 1.487 | 0.04211 | -0.1 | 35.316
18 | 1.453 | 0.04466 | -0.1 | 32.547
18.5 | 1.418 | 0.04752 | -0.1 | 29.831

## 130. Re 16M Mach 0.00 (2)
BIGFOIL.COM POLAR EXPORT
sg6050
SG6050 |  |  |  | Cl Max: | 1.9691 | at alpha= | 20 | deg
XFOIL ncrit=9 |  |  |  | L/D Max: | 144.606 | at alpha= | 5 | deg
Re: | 16000000 |  |  | Cd Min: | 0.05725 | at alpha= | 20 | deg
Mach: | 0 |  |  | Cl=0 at alpha= | -3.2821 | deg
|  |  |  | @ Cl=0.1, Cd= | 0.0055519
|  |  |  | @ Cl=0.4, Cd= | 0.0051011
|  |  |  | @ Cl=0.6, Cd= | 0.005376
alpha (deg) | Cl | Cd | Cm | Cl/Cd
-20 | -1.6555 | 0.03097 | -0.0758 | -53.455
-19.5 | -1.6477 | 0.02626 | -0.0776 | -62.7456
-19 | -1.6346 | 0.02309 | -0.077 | -70.7926
-18.5 | -1.6183 | 0.02083 | -0.0748 | -77.6908
-18 | -1.6092 | 0.01934 | -0.069 | -83.2058
-17.5 | -1.5807 | 0.01834 | -0.0656 | -86.1887
-17 | -1.5413 | 0.01735 | -0.0642 | -88.8357
-16.5 | -1.4981 | 0.01644 | -0.0631 | -91.1253
-16 | -1.4523 | 0.01561 | -0.0624 | -93.0365
-15.5 | -1.4045 | 0.01483 | -0.0618 | -94.7067
-14.5 | -1.3042 | 0.01341 | -0.0613 | -97.2558
-14 | -1.2527 | 0.01269 | -0.0612 | -98.7155
-13.5 | -1.1996 | 0.01206 | -0.0613 | -99.4693
-13 | -1.1457 | 0.01147 | -0.0615 | -99.8867
-12.5 | -1.0907 | 0.01093 | -0.0618 | -99.7896
-12 | -1.0352 | 0.01039 | -0.0622 | -99.6343
-11.5 | -0.9787 | 0.00994 | -0.0628 | -98.4608
-11 | -0.9215 | 0.00954 | -0.0634 | -96.5933
-10.5 | -0.8637 | 0.00917 | -0.0641 | -94.1876
-10 | -0.8055 | 0.00883 | -0.0648 | -91.2231
-9.5 | -0.7471 | 0.00847 | -0.0656 | -88.2054
-9 | -0.6883 | 0.00813 | -0.0665 | -84.6617
-8.5 | -0.6291 | 0.00784 | -0.0674 | -80.2423
-8 | -0.5698 | 0.00753 | -0.0683 | -75.6707
-7.5 | -0.5105 | 0.00714 | -0.0693 | -71.4986
-7 | -0.4509 | 0.00673 | -0.0703 | -66.9985
-6.5 | -0.3908 | 0.00643 | -0.0714 | -60.7776
-6 | -0.3304 | 0.00625 | -0.0725 | -52.864
-5.5 | -0.2697 | 0.00614 | -0.0736 | -43.9251
-5 | -0.209 | 0.00599 | -0.0747 | -34.8915
-4.5 | -0.1482 | 0.00589 | -0.0759 | -25.1613
-4 | -0.0874 | 0.00579 | -0.0771 | -15.095
-3.5 | -0.0265 | 0.0057 | -0.0782 | -4.6491
-3 | 0.0343 | 0.00563 | -0.0794 | 6.0924
-2.5 | 0.0951 | 0.00556 | -0.0807 | 17.1043
-2 | 0.156 | 0.00546 | -0.0819 | 28.5714
-1.5 | 0.2168 | 0.00532 | -0.0832 | 40.7519
-1 | 0.2777 | 0.00519 | -0.0845 | 53.5067
0 | 0.3992 | 0.0051 | -0.0871 | 78.2745
0.5 | 0.4597 | 0.00518 | -0.0882 | 88.7452
1 | 0.52 | 0.00525 | -0.0894 | 99.0476
1.5 | 0.5803 | 0.00533 | -0.0906 | 108.8743
2 | 0.6402 | 0.00547 | -0.0917 | 117.0384
2.5 | 0.6997 | 0.00566 | -0.0928 | 123.6219
3 | 0.759 | 0.00586 | -0.0938 | 129.5222
3.5 | 0.8181 | 0.00605 | -0.0948 | 135.2231
4 | 0.8764 | 0.00632 | -0.0956 | 138.6709
4.5 | 0.9341 | 0.00661 | -0.0964 | 141.3162
5 | 0.992 | 0.00686 | -0.0972 | 144.6064
5.5 | 1.0478 | 0.00728 | -0.0977 | 143.9286
6 | 1.1016 | 0.00785 | -0.0978 | 140.3312
6.5 | 1.1562 | 0.00825 | -0.0982 | 140.1455
7 | 1.2105 | 0.00862 | -0.0985 | 140.4292
7.5 | 1.2638 | 0.00902 | -0.0986 | 140.1109
8 | 1.3162 | 0.00946 | -0.0986 | 139.1332
8.5 | 1.3676 | 0.00989 | -0.0984 | 138.2811
9 | 1.4181 | 0.01035 | -0.098 | 137.0145
9.5 | 1.4675 | 0.01084 | -0.0974 | 135.3782
10 | 1.5123 | 0.01142 | -0.0958 | 132.4256
10.5 | 1.5467 | 0.01197 | -0.092 | 129.2147
11 | 1.5901 | 0.0126 | -0.0904 | 126.1984
11.5 | 1.6302 | 0.01324 | -0.0882 | 123.1269
12 | 1.6588 | 0.01407 | -0.0838 | 117.8962
12.5 | 1.6904 | 0.01505 | -0.0804 | 112.3189
13 | 1.7217 | 0.01617 | -0.0774 | 106.475
13.5 | 1.7534 | 0.0174 | -0.0748 | 100.7701
14 | 1.7838 | 0.01879 | -0.0723 | 94.9335
14.5 | 1.812 | 0.02044 | -0.0699 | 88.6497
15 | 1.8375 | 0.02233 | -0.0674 | 82.2884
15.5 | 1.8601 | 0.02455 | -0.065 | 75.7678
16 | 1.8804 | 0.02701 | -0.0626 | 69.6187
16.5 | 1.8988 | 0.02969 | -0.0603 | 63.9542
17 | 1.9146 | 0.03272 | -0.0581 | 58.5147
17.5 | 1.9296 | 0.0359 | -0.0562 | 53.7493
18 | 1.9433 | 0.03936 | -0.0544 | 49.3725
18.5 | 1.9527 | 0.04335 | -0.0529 | 45.045
19 | 1.9616 | 0.04748 | -0.0515 | 41.3142
19.5 | 1.9662 | 0.05227 | -0.0504 | 37.6162
20 | 1.9691 | 0.05725 | -0.0494 | 34.3948

## 131. Re 16M Mach 0.10 (1)
BIGFOIL.COM POLAR EXPORT
sg6050
SG6050 |  |  |  | Cl Max: | 1.624 | at alpha= | 13 | deg
JavaFoil+Calcfoil stall+Eppler ext transition |  |  |  | L/D Max: | 68.755 | at alpha= | 9 | deg
Re: | 16000000 |  |  | Cd Min: | 0.01513 | at alpha= | -1 | deg
Mach: | 0.1 |  |  | Cl=0 at alpha= | -3.1774 | deg
|  |  |  | @ Cl=0.1, Cd= | 0.015441
|  |  |  | @ Cl=0.4, Cd= | 0.015244
|  |  |  | @ Cl=0.6, Cd= | 0.015537
alpha (deg) | Cl | Cd | Cm | Cl/Cd
-17.5 | -0.723 | 0.10338 | -0.035 | -6.997
-17 | -0.747 | 0.09244 | -0.037 | -8.077
-16.5 | -0.769 | 0.082 | -0.038 | -9.376
-16 | -0.789 | 0.07259 | -0.04 | -10.864
-15.5 | -0.804 | 0.06572 | -0.041 | -12.232
-15 | -0.82 | 0.05685 | -0.043 | -14.425
-14.5 | -0.836 | 0.04799 | -0.045 | -17.426
-14 | -0.846 | 0.04205 | -0.047 | -20.111
-13.5 | -0.866 | 0.03192 | -0.05 | -27.125
-13 | -0.873 | 0.02719 | -0.052 | -32.117
-12.5 | -0.876 | 0.02372 | -0.054 | -36.915
-12 | -0.866 | 0.02203 | -0.055 | -39.306
-11.5 | -0.854 | 0.02074 | -0.057 | -41.16
-11 | -0.831 | 0.01851 | -0.058 | -44.888
-10.5 | -0.798 | 0.01799 | -0.059 | -44.327
-10 | -0.76 | 0.01764 | -0.06 | -43.08
-9.5 | -0.718 | 0.01738 | -0.06 | -41.32
-9 | -0.724 | 0.01713 | -0.061 | -42.275
-8.5 | -0.662 | 0.01677 | -0.062 | -39.496
-8 | -0.6 | 0.01654 | -0.063 | -36.284
-7.5 | -0.538 | 0.01616 | -0.064 | -33.291
-7 | -0.476 | 0.01595 | -0.065 | -29.834
-6.5 | -0.414 | 0.01584 | -0.066 | -26.124
-6 | -0.351 | 0.01579 | -0.067 | -22.26
-5.5 | -0.289 | 0.01574 | -0.067 | -18.369
-5 | -0.227 | 0.01569 | -0.068 | -14.464
-4.5 | -0.165 | 0.01564 | -0.069 | -10.527
-4 | -0.102 | 0.01559 | -0.07 | -6.567
-3.5 | -0.04 | 0.01555 | -0.071 | -2.574
-3 | 0.022 | 0.01552 | -0.072 | 1.436
-2.5 | 0.085 | 0.01547 | -0.073 | 5.467
-2 | 0.147 | 0.01535 | -0.074 | 9.568
-1.5 | 0.209 | 0.01526 | -0.075 | 13.713
-1 | 0.271 | 0.01513 | -0.076 | 17.945
-0.5 | 0.334 | 0.01515 | -0.076 | 22.035
0 | 0.366 | 0.01522 | -0.077 | 24.034
0.5 | 0.423 | 0.01526 | -0.078 | 27.728
1 | 0.48 | 0.01535 | -0.079 | 31.29
1.5 | 0.538 | 0.01543 | -0.08 | 34.848
2 | 0.595 | 0.01552 | -0.081 | 38.345
2.5 | 0.652 | 0.01571 | -0.082 | 41.511
3 | 0.709 | 0.01584 | -0.083 | 44.79
3.5 | 0.767 | 0.01597 | -0.084 | 48.004
4 | 0.824 | 0.01621 | -0.084 | 50.826
4.5 | 0.881 | 0.01641 | -0.085 | 53.659
5 | 0.938 | 0.01676 | -0.086 | 55.942
5.5 | 0.995 | 0.01718 | -0.087 | 57.914
6 | 1.052 | 0.01751 | -0.088 | 60.069
6.5 | 1.109 | 0.01763 | -0.089 | 62.864
7 | 1.165 | 0.01804 | -0.09 | 64.591
7.5 | 1.222 | 0.01845 | -0.09 | 66.231
8 | 1.279 | 0.01892 | -0.091 | 67.597
8.5 | 1.336 | 0.01943 | -0.092 | 68.75
9 | 1.388 | 0.02018 | -0.093 | 68.755
9.5 | 1.442 | 0.02227 | -0.093 | 64.763
10 | 1.497 | 0.0233 | -0.094 | 64.242
10.5 | 1.549 | 0.02339 | -0.095 | 66.208
11 | 1.575 | 0.02411 | -0.095 | 65.311
11.5 | 1.595 | 0.02491 | -0.096 | 64.019
12 | 1.61 | 0.02576 | -0.096 | 62.512
12.5 | 1.62 | 0.02667 | -0.097 | 60.731
13 | 1.624 | 0.0277 | -0.097 | 58.638
13.5 | 1.623 | 0.02884 | -0.097 | 56.292
14 | 1.617 | 0.03012 | -0.098 | 53.669
14.5 | 1.605 | 0.03151 | -0.098 | 50.93
15 | 1.588 | 0.03302 | -0.099 | 48.097
15.5 | 1.567 | 0.03475 | -0.099 | 45.086
16 | 1.541 | 0.03658 | -0.099 | 42.118
16.5 | 1.511 | 0.03871 | -0.099 | 39.037
17 | 1.478 | 0.04096 | -0.1 | 36.084
17.5 | 1.441 | 0.04344 | -0.1 | 33.183
18 | 1.402 | 0.04618 | -0.1 | 30.366

## 132. Re 16M Mach 0.10 (2)
BIGFOIL.COM POLAR EXPORT
sg6050
SG6050 |  |  |  | Cl Max: | 1.9588 | at alpha= | 20 | deg
XFOIL ncrit=9 |  |  |  | L/D Max: | 145.342 | at alpha= | 5 | deg
Re: | 16000000 |  |  | Cd Min: | 0.06106 | at alpha= | 20 | deg
Mach: | 0.1 |  |  | Cl=0 at alpha= | -3.2814 | deg
|  |  |  | @ Cl=0.1, Cd= | 0.0055623
|  |  |  | @ Cl=0.4, Cd= | 0.0051113
|  |  |  | @ Cl=0.6, Cd= | 0.0053698
alpha (deg) | Cl | Cd | Cm | Cl/Cd
-20 | -1.6294 | 0.03778 | -0.0746 | -43.1286
-19.5 | -1.6319 | 0.03068 | -0.079 | -53.191
-19 | -1.6248 | 0.02584 | -0.0808 | -62.8793
-18.5 | -1.6103 | 0.02267 | -0.0801 | -71.0322
-18 | -1.601 | 0.02056 | -0.0758 | -77.8696
-17.5 | -1.5874 | 0.01925 | -0.0702 | -82.4623
-17 | -1.5513 | 0.01811 | -0.068 | -85.6599
-16.5 | -1.5097 | 0.01709 | -0.0665 | -88.3382
-16 | -1.4645 | 0.01616 | -0.0654 | -90.625
-15.5 | -1.417 | 0.0153 | -0.0646 | -92.6144
-15 | -1.3674 | 0.01451 | -0.064 | -94.2385
-14.5 | -1.3163 | 0.01378 | -0.0636 | -95.5225
-14 | -1.2643 | 0.01303 | -0.0632 | -97.0299
-13.5 | -1.2109 | 0.01234 | -0.0631 | -98.128
-13 | -1.1564 | 0.0117 | -0.0631 | -98.8376
-12.5 | -1.1009 | 0.01113 | -0.0633 | -98.9128
-12 | -1.0447 | 0.01056 | -0.0636 | -98.9299
-11.5 | -0.9877 | 0.01007 | -0.064 | -98.0834
-11 | -0.9299 | 0.00964 | -0.0645 | -96.4627
-10.5 | -0.8715 | 0.00925 | -0.0651 | -94.2162
-9.5 | -0.7535 | 0.00854 | -0.0665 | -88.2319
-9 | -0.6941 | 0.00819 | -0.0672 | -84.7497
-8.5 | -0.6344 | 0.00788 | -0.0681 | -80.5076
-8 | -0.5744 | 0.00758 | -0.069 | -75.7784
-7.5 | -0.5145 | 0.00721 | -0.0699 | -71.3592
-7 | -0.4544 | 0.00678 | -0.0709 | -67.0206
-6.5 | -0.3939 | 0.00645 | -0.0719 | -61.0698
-6 | -0.333 | 0.00627 | -0.073 | -53.11
-5.5 | -0.2718 | 0.00615 | -0.0741 | -44.1951
-5 | -0.2106 | 0.00599 | -0.0752 | -35.1586
-4.5 | -0.1494 | 0.0059 | -0.0764 | -25.322
-4 | -0.0881 | 0.0058 | -0.0775 | -15.1897
-3.5 | -0.0268 | 0.0057 | -0.0787 | -4.7018
-3 | 0.0345 | 0.00564 | -0.0799 | 6.117
-2.5 | 0.0957 | 0.00557 | -0.0811 | 17.1813
-2 | 0.1569 | 0.00546 | -0.0824 | 28.7363
-1.5 | 0.2182 | 0.00533 | -0.0837 | 40.9381
-1 | 0.2794 | 0.0052 | -0.085 | 53.7308
0 | 0.4018 | 0.00511 | -0.0875 | 78.6301
0.5 | 0.4626 | 0.00518 | -0.0887 | 89.305
1 | 0.5233 | 0.00525 | -0.0899 | 99.6762
1.5 | 0.584 | 0.00533 | -0.0911 | 109.5685
2 | 0.6443 | 0.00548 | -0.0922 | 117.573
2.5 | 0.7042 | 0.00566 | -0.0933 | 124.417
3 | 0.7639 | 0.00586 | -0.0943 | 130.3584
3.5 | 0.8234 | 0.00606 | -0.0952 | 135.8746
4 | 0.8821 | 0.00632 | -0.0961 | 139.5728
4.5 | 0.9403 | 0.00661 | -0.0969 | 142.2542
5 | 0.9985 | 0.00687 | -0.0976 | 145.3421
5.5 | 1.0549 | 0.00728 | -0.0981 | 144.9038
6 | 1.1087 | 0.00788 | -0.0982 | 140.698
6.5 | 1.1637 | 0.00829 | -0.0984 | 140.3739
7 | 1.2182 | 0.00867 | -0.0987 | 140.5075
7.5 | 1.2719 | 0.00908 | -0.0988 | 140.0771
8 | 1.3244 | 0.00954 | -0.0986 | 138.826
8.5 | 1.376 | 0.00998 | -0.0983 | 137.8758
9 | 1.4264 | 0.01046 | -0.0978 | 136.3671
9.5 | 1.4758 | 0.01096 | -0.097 | 134.6533
10 | 1.5193 | 0.01159 | -0.095 | 131.0871
10.5 | 1.5541 | 0.01212 | -0.0911 | 128.2261
11 | 1.5968 | 0.01279 | -0.0892 | 124.8475
11.5 | 1.6309 | 0.0135 | -0.0856 | 120.8074
12 | 1.662 | 0.01441 | -0.0817 | 115.3366
12.5 | 1.6943 | 0.01547 | -0.0785 | 109.5217
13 | 1.7262 | 0.01667 | -0.0756 | 103.5513
13.5 | 1.7579 | 0.01799 | -0.073 | 97.7154
14 | 1.7878 | 0.01953 | -0.0704 | 91.5412
14.5 | 1.8154 | 0.02133 | -0.0679 | 85.1102
15 | 1.8399 | 0.02342 | -0.0654 | 78.5611
15.5 | 1.8615 | 0.02583 | -0.0628 | 72.0674
16 | 1.8806 | 0.02848 | -0.0603 | 66.0323
16.5 | 1.898 | 0.03139 | -0.058 | 60.4651
17 | 1.914 | 0.03453 | -0.0559 | 55.4301
17.5 | 1.9279 | 0.038 | -0.054 | 50.7342
18 | 1.9407 | 0.04171 | -0.0523 | 46.5284
18.5 | 1.9482 | 0.04603 | -0.0508 | 42.3246
19 | 1.9557 | 0.0505 | -0.0495 | 38.7267
19.5 | 1.9576 | 0.05571 | -0.0484 | 35.1391
20 | 1.9588 | 0.06106 | -0.0476 | 32.0799

## 133. Re 16M Mach 0.25 (1)
BIGFOIL.COM POLAR EXPORT
sg6050
SG6050 |  |  |  | Cl Max: | 1.582 | at alpha= | 12 | deg
JavaFoil+Calcfoil stall+Eppler ext transition |  |  |  | L/D Max: | 69.163 | at alpha= | 8.5 | deg
Re: | 16000000 |  |  | Cd Min: | 0.01516 | at alpha= | -1 | deg
Mach: | 0.25 |  |  | Cl=0 at alpha= | -3.1797 | deg
|  |  |  | @ Cl=0.1, Cd= | 0.015525
|  |  |  | @ Cl=0.4, Cd= | 0.015281
|  |  |  | @ Cl=0.6, Cd= | 0.01558
alpha (deg) | Cl | Cd | Cm | Cl/Cd
-16.5 | -0.467 | 0.11742 | -0.033 | -3.975
-16 | -0.516 | 0.10861 | -0.034 | -4.747
-15.5 | -0.561 | 0.09918 | -0.036 | -5.66
-15 | -0.61 | 0.08337 | -0.039 | -7.313
-14.5 | -0.648 | 0.07479 | -0.041 | -8.666
-14 | -0.684 | 0.06466 | -0.044 | -10.576
-13.5 | -0.716 | 0.05408 | -0.046 | -13.232
-13 | -0.745 | 0.04401 | -0.049 | -16.917
-12.5 | -0.77 | 0.03519 | -0.051 | -21.865
-12 | -0.794 | 0.02719 | -0.054 | -29.191
-11.5 | -0.805 | 0.02305 | -0.057 | -34.914
-11 | -0.797 | 0.02159 | -0.058 | -36.926
-10.5 | -0.785 | 0.01919 | -0.06 | -40.902
-10 | -0.758 | 0.01812 | -0.061 | -41.828
-9.5 | -0.722 | 0.01771 | -0.062 | -40.766
-9 | -0.744 | 0.01744 | -0.063 | -42.665
-8.5 | -0.68 | 0.01702 | -0.064 | -39.986
-8 | -0.617 | 0.01665 | -0.065 | -37.028
-7.5 | -0.553 | 0.01625 | -0.066 | -34.027
-7 | -0.489 | 0.01607 | -0.067 | -30.429
-6.5 | -0.425 | 0.01591 | -0.068 | -26.716
-6 | -0.361 | 0.01586 | -0.068 | -22.774
-5.5 | -0.297 | 0.01581 | -0.069 | -18.802
-5 | -0.233 | 0.01575 | -0.07 | -14.811
-4.5 | -0.169 | 0.0157 | -0.071 | -10.779
-4 | -0.105 | 0.01563 | -0.072 | -6.729
-3.5 | -0.041 | 0.01555 | -0.073 | -2.646
-3 | 0.023 | 0.01556 | -0.074 | 1.472
-2.5 | 0.087 | 0.01556 | -0.075 | 5.586
-2 | 0.151 | 0.01539 | -0.076 | 9.808
-1.5 | 0.215 | 0.0153 | -0.077 | 14.055
-1 | 0.279 | 0.01516 | -0.078 | 18.398
-0.5 | 0.343 | 0.01518 | -0.079 | 22.596
0 | 0.369 | 0.01526 | -0.079 | 24.182
0.5 | 0.427 | 0.0153 | -0.08 | 27.886
1 | 0.485 | 0.0154 | -0.081 | 31.46
1.5 | 0.542 | 0.01549 | -0.082 | 35.013
2 | 0.6 | 0.01558 | -0.083 | 38.519
2.5 | 0.658 | 0.01579 | -0.084 | 41.662
3 | 0.716 | 0.01592 | -0.085 | 44.94
3.5 | 0.773 | 0.01607 | -0.086 | 48.1
4 | 0.831 | 0.01633 | -0.087 | 50.882
4.5 | 0.888 | 0.01656 | -0.088 | 53.649
5 | 0.946 | 0.01706 | -0.089 | 55.46
5.5 | 1.003 | 0.01739 | -0.089 | 57.712
6 | 1.061 | 0.01775 | -0.09 | 59.773
6.5 | 1.118 | 0.01811 | -0.091 | 61.746
7 | 1.176 | 0.01838 | -0.092 | 63.987
7.5 | 1.233 | 0.01887 | -0.093 | 65.368
8 | 1.288 | 0.01955 | -0.094 | 65.889
8.5 | 1.343 | 0.01942 | -0.094 | 69.163
9 | 1.398 | 0.02246 | -0.095 | 62.25
9.5 | 1.453 | 0.02353 | -0.096 | 61.73
10 | 1.506 | 0.02425 | -0.096 | 62.115
10.5 | 1.557 | 0.02452 | -0.097 | 63.488
11 | 1.573 | 0.02543 | -0.097 | 61.853
11.5 | 1.581 | 0.02642 | -0.098 | 59.862
12 | 1.582 | 0.02749 | -0.098 | 57.55
12.5 | 1.575 | 0.02869 | -0.099 | 54.887
13 | 1.558 | 0.03009 | -0.099 | 51.794
13.5 | 1.533 | 0.03168 | -0.099 | 48.388
14 | 1.499 | 0.03339 | -0.1 | 44.885
14.5 | 1.456 | 0.03532 | -0.1 | 41.227
15 | 1.405 | 0.03755 | -0.1 | 37.411
15.5 | 1.346 | 0.04001 | -0.1 | 33.631
16 | 1.279 | 0.04299 | -0.1 | 29.745
16.5 | 1.205 | 0.04628 | -0.101 | 26.044
17 | 1.126 | 0.05012 | -0.101 | 22.47

## 134. Re 16M Mach 0.25 (2)
BIGFOIL.COM POLAR EXPORT
sg6050
SG6050 |  |  |  | Cl Max: | 1.9081 | at alpha= | 18 | deg
XFOIL ncrit=9 |  |  |  | L/D Max: | 148.372 | at alpha= | 5.5 | deg
Re: | 16000000 |  |  | Cd Min: | 0.15588 | at alpha= | -20 | deg
Mach: | 0.25 |  |  | Cl=0 at alpha= | -3.2783 | deg
|  |  |  | @ Cl=0.1, Cd= | 0.0055983
|  |  |  | @ Cl=0.4, Cd= | 0.0051251
|  |  |  | @ Cl=0.6, Cd= | 0.0053531
alpha (deg) | Cl | Cd | Cm | Cl/Cd
-20 | -0.9118 | 0.15588 | -0.0123 | -5.8494
-19.5 | -1.1887 | 0.10343 | -0.0462 | -11.4928
-19 | -1.2946 | 0.08157 | -0.0596 | -15.871
-18.5 | -1.3729 | 0.06496 | -0.0696 | -21.1345
-18 | -1.4349 | 0.051 | -0.0779 | -28.1353
-17.5 | -1.4735 | 0.03864 | -0.0862 | -38.1341
-17 | -1.4939 | 0.02965 | -0.0914 | -50.3845
-16.5 | -1.4928 | 0.0243 | -0.0923 | -61.4321
-16 | -1.4862 | 0.02117 | -0.0885 | -70.2031
-15.5 | -1.4658 | 0.01929 | -0.0832 | -75.9876
-15 | -1.425 | 0.01773 | -0.0802 | -80.3723
-14.5 | -1.3776 | 0.01641 | -0.0779 | -83.9488
-14 | -1.3265 | 0.01522 | -0.076 | -87.1551
-13.5 | -1.2717 | 0.01422 | -0.0746 | -89.4304
-13 | -1.2159 | 0.01324 | -0.0733 | -91.8353
-12.5 | -1.1583 | 0.01235 | -0.0724 | -93.7895
-12 | -1.0991 | 0.01157 | -0.0717 | -94.9957
-11.5 | -1.0385 | 0.01091 | -0.0712 | -95.1879
-11 | -0.9772 | 0.01031 | -0.071 | -94.7818
-10.5 | -0.9154 | 0.00976 | -0.0709 | -93.791
-10 | -0.8529 | 0.0093 | -0.0711 | -91.7097
-9.5 | -0.7901 | 0.00889 | -0.0713 | -88.8751
-9 | -0.727 | 0.00853 | -0.0717 | -85.2286
-8.5 | -0.6639 | 0.00816 | -0.0721 | -81.3603
-8 | -0.6006 | 0.00781 | -0.0727 | -76.9014
-7.5 | -0.5372 | 0.0075 | -0.0734 | -71.6267
-7 | -0.4743 | 0.00701 | -0.0741 | -67.6605
-6.5 | -0.4111 | 0.00659 | -0.075 | -62.3824
-6 | -0.3474 | 0.00636 | -0.0759 | -54.6226
-5.5 | -0.2835 | 0.0062 | -0.0769 | -45.7258
-5 | -0.2196 | 0.00605 | -0.0779 | -36.2975
-4.5 | -0.1557 | 0.00595 | -0.079 | -26.1681
-4 | -0.092 | 0.00583 | -0.0801 | -15.7804
-3.5 | -0.0282 | 0.00576 | -0.0813 | -4.8958
-3 | 0.0354 | 0.00569 | -0.0824 | 6.2214
-2.5 | 0.0989 | 0.0056 | -0.0837 | 17.6607
-2 | 0.1624 | 0.0055 | -0.0849 | 29.5273
-1.5 | 0.2258 | 0.00536 | -0.0862 | 42.1269
-1 | 0.2893 | 0.00521 | -0.0876 | 55.5278
-0.5 | 0.3527 | 0.00514 | -0.0889 | 68.6187
0 | 0.416 | 0.00512 | -0.0902 | 81.25
0.5 | 0.4791 | 0.00518 | -0.0915 | 92.4903
1 | 0.5419 | 0.00527 | -0.0927 | 102.8273
1.5 | 0.6048 | 0.00536 | -0.0939 | 112.8358
2 | 0.6673 | 0.00551 | -0.095 | 121.1071
2.5 | 0.7294 | 0.0057 | -0.096 | 127.9649
3 | 0.7913 | 0.0059 | -0.097 | 134.1186
3.5 | 0.853 | 0.00611 | -0.0979 | 139.6072
4 | 0.9141 | 0.00637 | -0.0987 | 143.5008
4.5 | 0.9747 | 0.00666 | -0.0994 | 146.3514
5 | 1.0347 | 0.00698 | -0.1 | 148.2378
5.5 | 1.0935 | 0.00737 | -0.1003 | 148.3718
6 | 1.1483 | 0.00805 | -0.1 | 142.646
6.5 | 1.205 | 0.00851 | -0.0999 | 141.5981
7 | 1.2609 | 0.00894 | -0.0997 | 141.0403
7.5 | 1.3158 | 0.0094 | -0.0993 | 139.9787
8 | 1.3691 | 0.00993 | -0.0985 | 137.8751
8.5 | 1.42 | 0.01052 | -0.0973 | 134.981
9 | 1.4706 | 0.01103 | -0.0959 | 133.3273
9.5 | 1.5156 | 0.01174 | -0.0934 | 129.0971
10 | 1.5521 | 0.01242 | -0.0891 | 124.9678
10.5 | 1.5788 | 0.01323 | -0.0831 | 119.3348
11 | 1.615 | 0.01417 | -0.0793 | 113.9732
11.5 | 1.6499 | 0.01535 | -0.0758 | 107.4853
12 | 1.6836 | 0.01676 | -0.0724 | 100.4535
12.5 | 1.7174 | 0.01829 | -0.0694 | 93.8983
13 | 1.7499 | 0.02005 | -0.0666 | 87.2768
13.5 | 1.779 | 0.02213 | -0.0637 | 80.3886
14 | 1.8047 | 0.02455 | -0.0608 | 73.5112
14.5 | 1.8275 | 0.02729 | -0.0579 | 66.9659
15 | 1.846 | 0.03041 | -0.0549 | 60.7037
15.5 | 1.8626 | 0.0339 | -0.0522 | 54.944
16 | 1.8792 | 0.03747 | -0.0498 | 50.1521
16.5 | 1.8913 | 0.04167 | -0.0476 | 45.3876
17 | 1.9011 | 0.04617 | -0.0456 | 41.1761
17.5 | 1.9067 | 0.05129 | -0.0439 | 37.1749
18 | 1.9081 | 0.05698 | -0.0425 | 33.4872
18.5 | 1.9069 | 0.06303 | -0.0414 | 30.2538
19 | 1.9009 | 0.06984 | -0.0408 | 27.2179
19.5 | 1.8891 | 0.07738 | -0.0407 | 24.4133
20 | 1.8739 | 0.08557 | -0.0411 | 21.899

## 135. Re 16M Mach 0.50 (1)
BIGFOIL.COM POLAR EXPORT
sg6050
SG6050 |  |  |  | Cl Max: | 1.321 | at alpha= | 20 | deg
JavaFoil+Calcfoil stall+Eppler ext transition |  |  |  | L/D Max: | 33.705 | at alpha= | 6 | deg
Re: | 16000000 |  |  | Cd Min: | 0.01533 | at alpha= | -1 | deg
Mach: | 0.5 |  |  | Cl=0 at alpha= | -3.1806 | deg
|  |  |  | @ Cl=0.1, Cd= | 0.015645
|  |  |  | @ Cl=0.4, Cd= | 0.016139
|  |  |  | @ Cl=0.6, Cd= | 0.018324
alpha (deg) | Cl | Cd | Cm | Cl/Cd
-20 | -0.957 | 0.19756 | -0.031 | -4.843
-19.5 | -0.928 | 0.19355 | -0.031 | -4.796
-19 | -0.9 | 0.18654 | -0.031 | -4.827
-18.5 | -0.874 | 0.16941 | -0.032 | -5.16
-18 | -0.845 | 0.16298 | -0.032 | -5.187
-17.5 | -0.817 | 0.14908 | -0.033 | -5.481
-17 | -0.788 | 0.1452 | -0.033 | -5.427
-16.5 | -0.759 | 0.1409 | -0.032 | -5.386
-16 | -0.73 | 0.13693 | -0.033 | -5.335
-15.5 | -0.704 | 0.12445 | -0.034 | -5.657
-15 | -0.678 | 0.11259 | -0.036 | -6.022
-14.5 | -0.649 | 0.1076 | -0.036 | -6.032
-14 | -0.619 | 0.10591 | -0.035 | -5.841
-13.5 | -0.59 | 0.1009 | -0.035 | -5.846
-13 | -0.561 | 0.10471 | -0.035 | -5.355
-12.5 | -0.534 | 0.09516 | -0.036 | -5.609
-12 | -0.505 | 0.09002 | -0.036 | -5.609
-11.5 | -0.478 | 0.08693 | -0.038 | -5.498
-11 | -0.454 | 0.07594 | -0.043 | -5.976
-10.5 | -0.422 | 0.07877 | -0.04 | -5.352
-10 | -0.415 | 0.05211 | -0.054 | -7.97
-9.5 | -0.368 | 0.06643 | -0.045 | -5.542
-9 | -0.373 | 0.03383 | -0.062 | -11.039
-8.5 | -0.366 | 0.02241 | -0.069 | -16.347
-8 | -0.341 | 0.0194 | -0.072 | -17.556
-7.5 | -0.306 | 0.0178 | -0.073 | -17.193
-7 | -0.271 | 0.01703 | -0.074 | -15.897
-6.5 | -0.235 | 0.01642 | -0.075 | -14.336
-6 | -0.2 | 0.01622 | -0.077 | -12.327
-5.5 | -0.165 | 0.01611 | -0.078 | -10.213
-5 | -0.129 | 0.01602 | -0.079 | -8.059
-4.5 | -0.094 | 0.01593 | -0.08 | -5.882
-4 | -0.058 | 0.01584 | -0.081 | -3.676
-3.5 | -0.023 | 0.01574 | -0.082 | -1.448
-3 | 0.013 | 0.01574 | -0.083 | 0.805
-2.5 | 0.048 | 0.01574 | -0.084 | 3.059
-2 | 0.084 | 0.01575 | -0.085 | 5.308
-1.5 | 0.119 | 0.01552 | -0.086 | 7.67
-1 | 0.154 | 0.01533 | -0.087 | 10.076
-0.5 | 0.19 | 0.01535 | -0.088 | 12.369
0 | 0.225 | 0.01545 | -0.089 | 14.583
0.5 | 0.261 | 0.01553 | -0.09 | 16.786
1 | 0.296 | 0.01567 | -0.091 | 18.896
1.5 | 0.331 | 0.01578 | -0.092 | 20.992
2 | 0.367 | 0.01595 | -0.093 | 22.987
2.5 | 0.402 | 0.01615 | -0.094 | 24.884
3 | 0.437 | 0.01634 | -0.095 | 26.758
3.5 | 0.472 | 0.01668 | -0.096 | 28.31
4 | 0.507 | 0.01702 | -0.097 | 29.816
4.5 | 0.543 | 0.01738 | -0.098 | 31.215
5 | 0.578 | 0.0178 | -0.099 | 32.447
5.5 | 0.612 | 0.01861 | -0.1 | 32.909
6 | 0.645 | 0.01915 | -0.101 | 33.705
6.5 | 0.679 | 0.02134 | -0.101 | 31.827
7 | 0.713 | 0.02225 | -0.102 | 32.029
7.5 | 0.745 | 0.0232 | -0.103 | 32.13
8 | 0.777 | 0.02436 | -0.104 | 31.887
8.5 | 0.807 | 0.02577 | -0.104 | 31.324
9 | 0.836 | 0.02797 | -0.104 | 29.891
9.5 | 0.866 | 0.0298 | -0.105 | 29.052
10 | 0.894 | 0.03236 | -0.105 | 27.617
10.5 | 0.921 | 0.03445 | -0.105 | 26.745
11 | 0.945 | 0.03923 | -0.105 | 24.08
11.5 | 0.973 | 0.04143 | -0.105 | 23.482
12 | 1.007 | 0.04096 | -0.106 | 24.577
12.5 | 1.03 | 0.04592 | -0.106 | 22.421
13 | 1.06 | 0.04645 | -0.106 | 22.825
13.5 | 1.086 | 0.05064 | -0.106 | 21.445
14 | 1.094 | 0.062 | -0.104 | 17.647
14.5 | 1.128 | 0.0615 | -0.105 | 18.341
15 | 1.146 | 0.06945 | -0.104 | 16.509
15.5 | 1.065 | 0.13402 | -0.077 | 7.949
16 | 1.108 | 0.13199 | -0.084 | 8.393
16.5 | 1.148 | 0.13116 | -0.088 | 8.749
17 | 1.142 | 0.17542 | -0.076 | 6.509
17.5 | 1.174 | 0.17655 | -0.079 | 6.651
18 | 1.208 | 0.17951 | -0.083 | 6.727
18.5 | 1.228 | 0.19927 | -0.08 | 6.162
19 | 1.259 | 0.2012 | -0.083 | 6.258
19.5 | 1.291 | 0.20386 | -0.085 | 6.332
20 | 1.321 | 0.20875 | -0.087 | 6.328

## 136. Re 16M Mach 0.50 (2)
BIGFOIL.COM POLAR EXPORT
sg6050
SG6050 |  |  |  | Cl Max: | 1.7514 | at alpha= | 12.5 | deg
XFOIL ncrit=9 |  |  |  | L/D Max: | 159.731 | at alpha= | 4.5 | deg
Re: | 16000000 |  |  | Cd Min: | 0.08031 | at alpha= | 14.5 | deg
Mach: | 0.5 |  |  | Cl=0 at alpha= | -99 | deg
|  |  |  | @ Cl=0.1, Cd= | 0.00525
|  |  |  | @ Cl=0.4, Cd= | 0.00525
|  |  |  | @ Cl=0.6, Cd= | 0.0053481
alpha (deg) | Cl | Cd | Cm | Cl/Cd
0 | 0.4804 | 0.00525 | -0.1021 | 91.5048
0.5 | 0.5536 | 0.00531 | -0.1035 | 104.2561
1 | 0.6267 | 0.00537 | -0.1048 | 116.7039
1.5 | 0.6994 | 0.00551 | -0.106 | 126.9328
2 | 0.7716 | 0.00573 | -0.107 | 134.6597
2.5 | 0.8441 | 0.00592 | -0.1079 | 142.5845
3 | 0.9164 | 0.00612 | -0.1087 | 149.7386
3.5 | 0.9876 | 0.00643 | -0.1092 | 153.5925
4 | 1.0591 | 0.00671 | -0.1095 | 157.839
4.5 | 1.1293 | 0.00707 | -0.1094 | 159.7313
5 | 1.1976 | 0.00752 | -0.1088 | 159.2553
5.5 | 1.2639 | 0.00805 | -0.1076 | 157.0062
6 | 1.3244 | 0.00879 | -0.1052 | 150.6712
6.5 | 1.3784 | 0.00968 | -0.1016 | 142.3967
7 | 1.4298 | 0.01048 | -0.0972 | 136.4313
7.5 | 1.4613 | 0.01147 | -0.0894 | 127.4019
8 | 1.5 | 0.0128 | -0.0834 | 117.1875
8.5 | 1.5358 | 0.01463 | -0.0778 | 104.9761
9 | 1.5752 | 0.01672 | -0.0736 | 94.2105
9.5 | 1.6065 | 0.01937 | -0.0686 | 82.9375
10 | 1.6372 | 0.02177 | -0.0628 | 75.2044
10.5 | 1.6751 | 0.02452 | -0.0587 | 68.3157
11 | 1.7077 | 0.02771 | -0.0543 | 61.6276
11.5 | 1.7334 | 0.03148 | -0.0497 | 55.0635
12 | 1.7496 | 0.03614 | -0.0451 | 48.4117
12.5 | 1.7514 | 0.04207 | -0.0404 | 41.6306
13 | 1.7361 | 0.04966 | -0.0362 | 34.9597
13.5 | 1.7057 | 0.05885 | -0.0333 | 28.9839
14 | 1.667 | 0.06914 | -0.0318 | 24.1105
14.5 | 1.624 | 0.08031 | -0.0317 | 20.2216

## 137. Re 18M Mach 0.00 (1)
BIGFOIL.COM POLAR EXPORT
sg6050
SG6050 |  |  |  | Cl Max: | 1.636 | at alpha= | 13.5 | deg
JavaFoil+Calcfoil stall+Eppler ext transition |  |  |  | L/D Max: | 73.383 | at alpha= | 9.5 | deg
Re: | 18000000 |  |  | Cd Min: | 0.01513 | at alpha= | -1 | deg
Mach: | 0 |  |  | Cl=0 at alpha= | -3.1774 | deg
|  |  |  | @ Cl=0.1, Cd= | 0.01545
|  |  |  | @ Cl=0.4, Cd= | 0.015245
|  |  |  | @ Cl=0.6, Cd= | 0.015517
alpha (deg) | Cl | Cd | Cm | Cl/Cd
-18 | -0.754 | 0.09845 | -0.035 | -7.657
-17.5 | -0.771 | 0.09205 | -0.036 | -8.379
-17 | -0.791 | 0.08271 | -0.038 | -9.559
-16.5 | -0.808 | 0.07427 | -0.039 | -10.877
-16 | -0.822 | 0.06733 | -0.04 | -12.209
-15.5 | -0.833 | 0.06121 | -0.042 | -13.616
-15 | -0.852 | 0.05003 | -0.044 | -17.034
-14.5 | -0.867 | 0.04162 | -0.046 | -20.829
-14 | -0.875 | 0.03588 | -0.048 | -24.391
-13.5 | -0.892 | 0.02795 | -0.05 | -31.919
-13 | -0.895 | 0.0246 | -0.052 | -36.388
-12.5 | -0.887 | 0.02274 | -0.054 | -39.021
-12 | -0.876 | 0.02128 | -0.055 | -41.166
-11.5 | -0.859 | 0.01914 | -0.056 | -44.882
-11 | -0.832 | 0.01823 | -0.058 | -45.653
-10.5 | -0.798 | 0.01778 | -0.058 | -44.884
-10 | -0.759 | 0.01752 | -0.059 | -43.343
-9.5 | -0.717 | 0.01723 | -0.06 | -41.631
-9 | -0.721 | 0.01709 | -0.061 | -42.158
-8.5 | -0.659 | 0.01666 | -0.062 | -39.552
-8 | -0.597 | 0.01645 | -0.063 | -36.299
-7.5 | -0.535 | 0.01609 | -0.064 | -33.274
-7 | -0.473 | 0.01587 | -0.065 | -29.834
-6.5 | -0.412 | 0.01581 | -0.065 | -26.038
-6 | -0.35 | 0.01574 | -0.066 | -22.215
-5.5 | -0.288 | 0.01569 | -0.067 | -18.344
-5 | -0.226 | 0.01562 | -0.068 | -14.452
-4.5 | -0.164 | 0.01559 | -0.069 | -10.508
-4 | -0.102 | 0.01554 | -0.07 | -6.552
-3.5 | -0.04 | 0.01545 | -0.071 | -2.578
-3 | 0.022 | 0.01545 | -0.072 | 1.435
-2.5 | 0.084 | 0.01545 | -0.072 | 5.448
-2 | 0.146 | 0.01545 | -0.073 | 9.463
-1.5 | 0.208 | 0.01529 | -0.074 | 13.612
-1 | 0.27 | 0.01513 | -0.075 | 17.853
-0.5 | 0.332 | 0.01513 | -0.076 | 21.947
0 | 0.365 | 0.01522 | -0.077 | 23.978
0.5 | 0.422 | 0.01526 | -0.078 | 27.669
1 | 0.479 | 0.01532 | -0.079 | 31.282
1.5 | 0.537 | 0.01539 | -0.08 | 34.855
2 | 0.594 | 0.0155 | -0.08 | 38.312
2.5 | 0.651 | 0.01566 | -0.081 | 41.563
3 | 0.708 | 0.01582 | -0.082 | 44.741
3.5 | 0.765 | 0.01597 | -0.083 | 47.896
4 | 0.822 | 0.01616 | -0.084 | 50.848
4.5 | 0.879 | 0.01638 | -0.085 | 53.654
5 | 0.936 | 0.0167 | -0.086 | 56.034
5.5 | 0.993 | 0.01712 | -0.087 | 57.989
6 | 1.049 | 0.01741 | -0.087 | 60.289
6.5 | 1.106 | 0.01772 | -0.088 | 62.412
7 | 1.163 | 0.01793 | -0.089 | 64.865
7.5 | 1.219 | 0.01832 | -0.09 | 66.56
8 | 1.276 | 0.01873 | -0.091 | 68.149
8.5 | 1.333 | 0.01922 | -0.092 | 69.354
9 | 1.386 | 0.0199 | -0.092 | 69.63
9.5 | 1.44 | 0.01963 | -0.093 | 73.383
10 | 1.494 | 0.02289 | -0.094 | 65.271
10.5 | 1.548 | 0.02346 | -0.094 | 65.977
11 | 1.575 | 0.0236 | -0.095 | 66.757
11.5 | 1.598 | 0.02432 | -0.095 | 65.683
12 | 1.615 | 0.0251 | -0.096 | 64.313
12.5 | 1.627 | 0.02597 | -0.096 | 62.621
13 | 1.634 | 0.02691 | -0.097 | 60.705
13.5 | 1.636 | 0.02795 | -0.097 | 58.528
14 | 1.632 | 0.02911 | -0.098 | 56.072
14.5 | 1.624 | 0.0304 | -0.098 | 53.433
15 | 1.612 | 0.03178 | -0.098 | 50.724
15.5 | 1.595 | 0.03335 | -0.099 | 47.82
16 | 1.574 | 0.03511 | -0.099 | 44.811
16.5 | 1.549 | 0.03695 | -0.099 | 41.91
17 | 1.52 | 0.0391 | -0.099 | 38.885
17.5 | 1.489 | 0.04135 | -0.1 | 36.014
18 | 1.456 | 0.04367 | -0.1 | 33.328
18.5 | 1.419 | 0.04657 | -0.1 | 30.476

## 138. Re 18M Mach 0.00 (2)
BIGFOIL.COM POLAR EXPORT
sg6050
SG6050 |  |  |  | Cl Max: | 1.9856 | at alpha= | 20 | deg
XFOIL ncrit=9 |  |  |  | L/D Max: | 144.832 | at alpha= | 5 | deg
Re: | 18000000 |  |  | Cd Min: | 0.05552 | at alpha= | 20 | deg
Mach: | 0 |  |  | Cl=0 at alpha= | -3.2816 | deg
|  |  |  | @ Cl=0.1, Cd= | 0.0055036
|  |  |  | @ Cl=0.4, Cd= | 0.0051305
|  |  |  | @ Cl=0.6, Cd= | 0.005366
alpha (deg) | Cl | Cd | Cm | Cl/Cd
-20 | -1.679 | 0.02836 | -0.0769 | -59.2031
-19.5 | -1.6685 | 0.0245 | -0.0774 | -68.102
-19 | -1.6519 | 0.02183 | -0.0763 | -75.6711
-18.5 | -1.6427 | 0.01994 | -0.0717 | -82.3821
-18 | -1.6262 | 0.01876 | -0.0666 | -86.6844
-17.5 | -1.5898 | 0.01776 | -0.0647 | -89.5158
-17 | -1.5486 | 0.01682 | -0.0634 | -92.069
-16.5 | -1.5042 | 0.01596 | -0.0625 | -94.2481
-16 | -1.4574 | 0.01517 | -0.0618 | -96.0712
-15.5 | -1.4089 | 0.01442 | -0.0614 | -97.7046
-13.5 | -1.2014 | 0.01188 | -0.0611 | -101.1279
-13 | -1.1472 | 0.01128 | -0.0613 | -101.7021
-12.5 | -1.092 | 0.01076 | -0.0617 | -101.487
-12 | -1.0364 | 0.01021 | -0.0621 | -101.5083
-11.5 | -0.9798 | 0.00977 | -0.0626 | -100.2866
-11 | -0.9225 | 0.00935 | -0.0633 | -98.6631
-10.5 | -0.8647 | 0.009 | -0.064 | -96.0778
-9.5 | -0.7478 | 0.00835 | -0.0656 | -89.5569
-9 | -0.6889 | 0.008 | -0.0664 | -86.1125
-8.5 | -0.6297 | 0.00772 | -0.0673 | -81.5674
-8 | -0.5702 | 0.00743 | -0.0683 | -76.7429
-7.5 | -0.5107 | 0.00708 | -0.0692 | -72.1328
-7 | -0.4511 | 0.0067 | -0.0703 | -67.3284
-6.5 | -0.391 | 0.00637 | -0.0714 | -61.3815
-6 | -0.3306 | 0.00618 | -0.0725 | -53.4951
-5.5 | -0.2699 | 0.00605 | -0.0736 | -44.6116
-5 | -0.2092 | 0.00592 | -0.0747 | -35.3378
-4.5 | -0.1483 | 0.00582 | -0.0759 | -25.4811
-4 | -0.0875 | 0.00571 | -0.0771 | -15.324
-3.5 | -0.0266 | 0.00565 | -0.0783 | -4.708
-3 | 0.0343 | 0.00559 | -0.0795 | 6.136
-2.5 | 0.0951 | 0.00551 | -0.0807 | 17.2595
-2 | 0.156 | 0.00543 | -0.0819 | 28.7293
-1.5 | 0.2169 | 0.00531 | -0.0832 | 40.8475
-1 | 0.2777 | 0.00519 | -0.0845 | 53.5067
-0.5 | 0.3385 | 0.00512 | -0.0858 | 66.1133
0 | 0.3992 | 0.00513 | -0.0871 | 77.8168
0.5 | 0.4597 | 0.00517 | -0.0883 | 88.9168
1 | 0.52 | 0.00525 | -0.0895 | 99.0476
1.5 | 0.5803 | 0.00532 | -0.0907 | 109.0789
2 | 0.6403 | 0.00546 | -0.0918 | 117.2711
2.5 | 0.6997 | 0.00565 | -0.0928 | 123.8407
3 | 0.7593 | 0.00582 | -0.0938 | 130.4639
3.5 | 0.8182 | 0.00604 | -0.0948 | 135.4636
4 | 0.8766 | 0.00628 | -0.0957 | 139.586
4.5 | 0.9344 | 0.00658 | -0.0965 | 142.0061
5 | 0.9921 | 0.00685 | -0.0972 | 144.8321
5.5 | 1.0474 | 0.00733 | -0.0976 | 142.8922
6 | 1.1023 | 0.00779 | -0.098 | 141.5019
6.5 | 1.1564 | 0.00827 | -0.0982 | 139.8307
7 | 1.2111 | 0.00862 | -0.0985 | 140.4988
8 | 1.3176 | 0.0094 | -0.0988 | 140.1702
8.5 | 1.3689 | 0.00988 | -0.0985 | 138.5526
9 | 1.4204 | 0.01025 | -0.0984 | 138.5756
9.5 | 1.4699 | 0.01073 | -0.0978 | 136.9897
10 | 1.5163 | 0.01133 | -0.0966 | 133.8305
10.5 | 1.5571 | 0.01181 | -0.0942 | 131.8459
11 | 1.5956 | 0.01235 | -0.0914 | 129.1984
11.5 | 1.6376 | 0.01297 | -0.0895 | 126.2606
12 | 1.6673 | 0.01377 | -0.0853 | 121.0821
12.5 | 1.6983 | 0.01469 | -0.0817 | 115.6093
13 | 1.7307 | 0.01572 | -0.0787 | 110.0954
13.5 | 1.7629 | 0.01688 | -0.0761 | 104.4372
14 | 1.793 | 0.01824 | -0.0735 | 98.3004
14.5 | 1.8216 | 0.01982 | -0.071 | 91.9072
15 | 1.8464 | 0.02173 | -0.0683 | 84.9701
15.5 | 1.8698 | 0.02384 | -0.0659 | 78.4312
16 | 1.8914 | 0.02619 | -0.0635 | 72.2184
16.5 | 1.9103 | 0.02878 | -0.0612 | 66.376
17 | 1.9286 | 0.03156 | -0.0591 | 61.109
17.5 | 1.9442 | 0.03464 | -0.0571 | 56.1259
18 | 1.9573 | 0.0381 | -0.0553 | 51.3727
18.5 | 1.9696 | 0.04175 | -0.0537 | 47.176
19 | 1.9768 | 0.04601 | -0.0522 | 42.9646
19.5 | 1.9836 | 0.05045 | -0.0509 | 39.3181
20 | 1.9856 | 0.05552 | -0.0499 | 35.7637

## 139. Re 18M Mach 0.10 (1)
BIGFOIL.COM POLAR EXPORT
sg6050
SG6050 |  |  |  | Cl Max: | 1.626 | at alpha= | 13 | deg
JavaFoil+Calcfoil stall+Eppler ext transition |  |  |  | L/D Max: | 73.254 | at alpha= | 9.5 | deg
Re: | 18000000 |  |  | Cd Min: | 0.01514 | at alpha= | -1 | deg
Mach: | 0.1 |  |  | Cl=0 at alpha= | -3.1774 | deg
|  |  |  | @ Cl=0.1, Cd= | 0.01545
|  |  |  | @ Cl=0.4, Cd= | 0.015244
|  |  |  | @ Cl=0.6, Cd= | 0.015524
alpha (deg) | Cl | Cd | Cm | Cl/Cd
-18 | -0.706 | 0.10622 | -0.034 | -6.647
-17.5 | -0.726 | 0.10013 | -0.035 | -7.252
-17 | -0.75 | 0.08928 | -0.037 | -8.396
-16.5 | -0.771 | 0.07962 | -0.039 | -9.686
-16 | -0.79 | 0.07152 | -0.04 | -11.041
-15.5 | -0.806 | 0.06423 | -0.041 | -12.541
-15 | -0.822 | 0.05572 | -0.043 | -14.744
-14.5 | -0.841 | 0.04569 | -0.045 | -18.397
-14 | -0.85 | 0.03993 | -0.047 | -21.294
-13.5 | -0.871 | 0.03039 | -0.05 | -28.656
-13 | -0.878 | 0.02603 | -0.052 | -33.752
-12.5 | -0.877 | 0.02334 | -0.054 | -37.576
-12 | -0.868 | 0.02171 | -0.055 | -39.97
-11.5 | -0.855 | 0.02052 | -0.057 | -41.66
-11 | -0.831 | 0.01835 | -0.058 | -45.267
-10.5 | -0.798 | 0.01787 | -0.059 | -44.621
-10 | -0.76 | 0.01753 | -0.06 | -43.349
-9.5 | -0.718 | 0.01728 | -0.06 | -41.579
-9 | -0.724 | 0.01714 | -0.061 | -42.26
-8.5 | -0.662 | 0.0167 | -0.062 | -39.644
-8 | -0.6 | 0.01641 | -0.063 | -36.575
-7.5 | -0.538 | 0.01605 | -0.064 | -33.527
-7 | -0.476 | 0.0159 | -0.065 | -29.935
-6.5 | -0.414 | 0.01582 | -0.066 | -26.149
-6 | -0.351 | 0.01576 | -0.067 | -22.298
-5.5 | -0.289 | 0.0157 | -0.067 | -18.424
-5 | -0.227 | 0.01563 | -0.068 | -14.518
-4.5 | -0.165 | 0.0156 | -0.069 | -10.557
-4 | -0.102 | 0.01555 | -0.07 | -6.581
-3.5 | -0.04 | 0.01551 | -0.071 | -2.582
-3 | 0.022 | 0.01551 | -0.072 | 1.437
-2.5 | 0.085 | 0.01545 | -0.073 | 5.474
-2 | 0.147 | 0.01545 | -0.074 | 9.507
-1.5 | 0.209 | 0.0153 | -0.075 | 13.674
-1 | 0.271 | 0.01514 | -0.076 | 17.936
-0.5 | 0.334 | 0.01514 | -0.076 | 22.047
0 | 0.366 | 0.01522 | -0.077 | 24.021
0.5 | 0.423 | 0.01526 | -0.078 | 27.717
1 | 0.48 | 0.01533 | -0.079 | 31.334
1.5 | 0.538 | 0.0154 | -0.08 | 34.91
2 | 0.595 | 0.01551 | -0.081 | 38.372
2.5 | 0.652 | 0.01567 | -0.082 | 41.621
3 | 0.709 | 0.01584 | -0.083 | 44.797
3.5 | 0.767 | 0.01599 | -0.084 | 47.951
4 | 0.824 | 0.01618 | -0.084 | 50.898
4.5 | 0.881 | 0.01641 | -0.085 | 53.686
5 | 0.938 | 0.01673 | -0.086 | 56.057
5.5 | 0.995 | 0.01715 | -0.087 | 58.013
6 | 1.052 | 0.01745 | -0.088 | 60.279
6.5 | 1.109 | 0.01777 | -0.089 | 62.38
7 | 1.165 | 0.01798 | -0.09 | 64.813
7.5 | 1.222 | 0.01839 | -0.09 | 66.476
8 | 1.279 | 0.0188 | -0.091 | 68.027
8.5 | 1.336 | 0.01931 | -0.092 | 69.18
9 | 1.388 | 0.02001 | -0.093 | 69.396
9.5 | 1.443 | 0.0197 | -0.093 | 73.254
10 | 1.497 | 0.02305 | -0.094 | 64.963
10.5 | 1.55 | 0.02363 | -0.095 | 65.609
11 | 1.577 | 0.0238 | -0.095 | 66.236
11.5 | 1.597 | 0.02456 | -0.096 | 65.039
12 | 1.612 | 0.02537 | -0.096 | 63.546
12.5 | 1.622 | 0.02628 | -0.097 | 61.727
13 | 1.626 | 0.02726 | -0.097 | 59.662
13.5 | 1.625 | 0.02839 | -0.098 | 57.256
14 | 1.619 | 0.02959 | -0.098 | 54.705
14.5 | 1.607 | 0.03094 | -0.098 | 51.943
15 | 1.59 | 0.03244 | -0.099 | 49.012
15.5 | 1.569 | 0.03406 | -0.099 | 46.055
16 | 1.543 | 0.03594 | -0.099 | 42.924
16.5 | 1.513 | 0.0379 | -0.1 | 39.921
17 | 1.48 | 0.0402 | -0.1 | 36.81
17.5 | 1.443 | 0.04263 | -0.1 | 33.86
18 | 1.404 | 0.04533 | -0.1 | 30.975

## 140. Re 18M Mach 0.10 (2)
BIGFOIL.COM POLAR EXPORT
sg6050
SG6050 |  |  |  | Cl Max: | 1.9759 | at alpha= | 19.5 | deg
XFOIL ncrit=9 |  |  |  | L/D Max: | 145.357 | at alpha= | 5 | deg
Re: | 18000000 |  |  | Cd Min: | 0.05946 | at alpha= | 20 | deg
Mach: | 0.1 |  |  | Cl=0 at alpha= | -3.2811 | deg
|  |  |  | @ Cl=0.1, Cd= | 0.0055144
|  |  |  | @ Cl=0.4, Cd= | 0.0051297
|  |  |  | @ Cl=0.6, Cd= | 0.0053571
alpha (deg) | Cl | Cd | Cm | Cl/Cd
-20 | -1.6588 | 0.034 | -0.077 | -48.7882
-19.5 | -1.6557 | 0.02807 | -0.0803 | -58.9847
-19 | -1.6451 | 0.02413 | -0.0807 | -68.1765
-18.5 | -1.6318 | 0.02149 | -0.0785 | -75.933
-18 | -1.6286 | 0.01977 | -0.0721 | -82.3773
-17.5 | -1.5989 | 0.01861 | -0.069 | -85.9162
-17 | -1.56 | 0.01753 | -0.0672 | -88.9903
-16.5 | -1.5167 | 0.01656 | -0.0658 | -91.5882
-16 | -1.4704 | 0.01568 | -0.0648 | -93.7755
-15 | -1.3717 | 0.01411 | -0.0635 | -97.2147
-14.5 | -1.3199 | 0.0134 | -0.0632 | -98.5
-14 | -1.267 | 0.01273 | -0.063 | -99.5287
-13.5 | -1.2128 | 0.01214 | -0.0629 | -99.9012
-13 | -1.1581 | 0.01151 | -0.063 | -100.6169
-12.5 | -1.1023 | 0.01095 | -0.0632 | -100.6667
-12 | -1.046 | 0.01039 | -0.0634 | -100.6737
-11.5 | -0.9888 | 0.0099 | -0.0638 | -99.8788
-11 | -0.931 | 0.00945 | -0.0644 | -98.5185
-10.5 | -0.8725 | 0.00908 | -0.065 | -96.0903
-10 | -0.8135 | 0.00872 | -0.0656 | -93.2913
-9.5 | -0.7542 | 0.00841 | -0.0664 | -89.679
-9 | -0.6947 | 0.00806 | -0.0672 | -86.1911
-8.5 | -0.6349 | 0.00776 | -0.068 | -81.817
-8 | -0.5748 | 0.00748 | -0.0689 | -76.8449
-7.5 | -0.5147 | 0.00715 | -0.0699 | -71.986
-7 | -0.4546 | 0.00673 | -0.0708 | -67.5483
-6.5 | -0.3941 | 0.0064 | -0.0719 | -61.5781
-6 | -0.3331 | 0.00619 | -0.073 | -53.8126
-5.5 | -0.272 | 0.00606 | -0.0741 | -44.8845
-5 | -0.2108 | 0.00593 | -0.0752 | -35.5481
-4.5 | -0.1494 | 0.00582 | -0.0764 | -25.6701
-4 | -0.0881 | 0.00572 | -0.0776 | -15.4021
-3.5 | -0.0268 | 0.00566 | -0.0787 | -4.735
-3 | 0.0344 | 0.0056 | -0.0799 | 6.1429
-2.5 | 0.0957 | 0.00552 | -0.0811 | 17.337
-2 | 0.157 | 0.00544 | -0.0824 | 28.8603
-1.5 | 0.2182 | 0.00532 | -0.0837 | 41.015
-1 | 0.2795 | 0.0052 | -0.085 | 53.75
-0.5 | 0.3407 | 0.00512 | -0.0863 | 66.543
0 | 0.4018 | 0.00513 | -0.0875 | 78.3236
0.5 | 0.4627 | 0.00517 | -0.0888 | 89.4971
1 | 0.5234 | 0.00525 | -0.09 | 99.6952
1.5 | 0.584 | 0.00532 | -0.0912 | 109.7744
2 | 0.6444 | 0.00546 | -0.0923 | 118.022
2.5 | 0.7043 | 0.00565 | -0.0933 | 124.6549
3 | 0.7642 | 0.00582 | -0.0943 | 131.3058
3.5 | 0.8235 | 0.00604 | -0.0953 | 136.3411
4 | 0.8824 | 0.00629 | -0.0962 | 140.2862
4.5 | 0.9405 | 0.00659 | -0.0969 | 142.7162
5 | 0.9986 | 0.00687 | -0.0977 | 145.3566
5.5 | 1.0544 | 0.00733 | -0.0981 | 143.8472
6 | 1.1095 | 0.00782 | -0.0983 | 141.8798
6.5 | 1.1639 | 0.00831 | -0.0985 | 140.0602
7 | 1.2188 | 0.00866 | -0.0987 | 140.739
7.5 | 1.273 | 0.00903 | -0.0989 | 140.9745
8.5 | 1.3771 | 0.00998 | -0.0984 | 137.986
9 | 1.429 | 0.01034 | -0.0982 | 138.2012
9.5 | 1.4784 | 0.01085 | -0.0974 | 136.2581
10 | 1.5243 | 0.01147 | -0.096 | 132.8945
10.5 | 1.5645 | 0.01196 | -0.0933 | 130.811
11 | 1.603 | 0.01252 | -0.0903 | 128.0351
11.5 | 1.6411 | 0.0132 | -0.0875 | 124.3258
12 | 1.6701 | 0.01409 | -0.0831 | 118.5309
12.5 | 1.7024 | 0.01509 | -0.0797 | 112.8164
13 | 1.7355 | 0.01618 | -0.0769 | 107.2621
13.5 | 1.7674 | 0.01746 | -0.0742 | 101.2257
14 | 1.7972 | 0.01895 | -0.0715 | 94.8391
14.5 | 1.8251 | 0.02069 | -0.069 | 88.2117
15 | 1.8489 | 0.02279 | -0.0662 | 81.1277
15.5 | 1.8719 | 0.02506 | -0.0638 | 74.6967
16 | 1.8921 | 0.0276 | -0.0613 | 68.5543
16.5 | 1.9113 | 0.03032 | -0.059 | 63.0376
17 | 1.9283 | 0.03334 | -0.0569 | 57.8374
17.5 | 1.9432 | 0.03664 | -0.0549 | 53.0349
18 | 1.9549 | 0.04042 | -0.0531 | 48.3647
18.5 | 1.9654 | 0.04436 | -0.0515 | 44.3057
19 | 1.9709 | 0.049 | -0.0501 | 40.2224
19.5 | 1.9759 | 0.05381 | -0.0489 | 36.7199
20 | 1.974 | 0.05946 | -0.048 | 33.1988

## 141. Re 18M Mach 0.25 (1)
BIGFOIL.COM POLAR EXPORT
sg6050
SG6050 |  |  |  | Cl Max: | 1.584 | at alpha= | 12 | deg
JavaFoil+Calcfoil stall+Eppler ext transition |  |  |  | L/D Max: | 66.993 | at alpha= | 8 | deg
Re: | 18000000 |  |  | Cd Min: | 0.01517 | at alpha= | -1 | deg
Mach: | 0.25 |  |  | Cl=0 at alpha= | -3.1797 | deg
|  |  |  | @ Cl=0.1, Cd= | 0.01553
|  |  |  | @ Cl=0.4, Cd= | 0.015287
|  |  |  | @ Cl=0.6, Cd= | 0.01557
alpha (deg) | Cl | Cd | Cm | Cl/Cd
-16.5 | -0.467 | 0.11576 | -0.033 | -4.038
-16 | -0.517 | 0.10656 | -0.035 | -4.849
-15.5 | -0.563 | 0.09649 | -0.037 | -5.839
-15 | -0.612 | 0.08047 | -0.04 | -7.609
-14.5 | -0.651 | 0.07224 | -0.042 | -9.008
-14 | -0.686 | 0.06305 | -0.044 | -10.874
-13.5 | -0.717 | 0.053 | -0.046 | -13.53
-13 | -0.749 | 0.04183 | -0.049 | -17.904
-12.5 | -0.774 | 0.03345 | -0.052 | -23.142
-12 | -0.801 | 0.02559 | -0.055 | -31.296
-11.5 | -0.807 | 0.02264 | -0.057 | -35.625
-11 | -0.799 | 0.02133 | -0.059 | -37.463
-10.5 | -0.786 | 0.01938 | -0.06 | -40.561
-10 | -0.758 | 0.018 | -0.061 | -42.104
-9.5 | -0.722 | 0.01759 | -0.062 | -41.032
-9 | -0.744 | 0.01732 | -0.063 | -42.956
-8.5 | -0.68 | 0.01695 | -0.064 | -40.153
-8 | -0.617 | 0.01667 | -0.065 | -36.985
-7.5 | -0.553 | 0.01621 | -0.066 | -34.105
-7 | -0.489 | 0.01602 | -0.067 | -30.52
-6.5 | -0.425 | 0.01589 | -0.068 | -26.753
-6 | -0.361 | 0.01583 | -0.068 | -22.82
-5.5 | -0.297 | 0.01576 | -0.069 | -18.858
-5 | -0.233 | 0.01569 | -0.07 | -14.866
-4.5 | -0.169 | 0.01565 | -0.071 | -10.812
-4 | -0.105 | 0.0156 | -0.072 | -6.744
-3.5 | -0.041 | 0.0155 | -0.073 | -2.654
-3 | 0.023 | 0.01554 | -0.074 | 1.473
-2.5 | 0.087 | 0.01554 | -0.075 | 5.593
-2 | 0.151 | 0.01549 | -0.076 | 9.747
-1.5 | 0.215 | 0.01534 | -0.077 | 14.015
-1 | 0.279 | 0.01517 | -0.078 | 18.39
-0.5 | 0.343 | 0.01517 | -0.079 | 22.606
0 | 0.369 | 0.01526 | -0.079 | 24.171
0.5 | 0.427 | 0.01531 | -0.08 | 27.877
1 | 0.485 | 0.01538 | -0.081 | 31.503
1.5 | 0.542 | 0.01546 | -0.082 | 35.084
2 | 0.6 | 0.01557 | -0.083 | 38.536
2.5 | 0.658 | 0.01574 | -0.084 | 41.782
3 | 0.716 | 0.01592 | -0.085 | 44.937
3.5 | 0.773 | 0.01609 | -0.086 | 48.05
4 | 0.831 | 0.0163 | -0.087 | 50.961
4.5 | 0.888 | 0.01654 | -0.088 | 53.699
5 | 0.946 | 0.01702 | -0.089 | 55.569
5.5 | 1.003 | 0.01735 | -0.089 | 57.824
6 | 1.061 | 0.01768 | -0.09 | 60.004
6.5 | 1.118 | 0.01805 | -0.091 | 61.946
7 | 1.176 | 0.0183 | -0.092 | 64.259
7.5 | 1.233 | 0.01876 | -0.093 | 65.722
8 | 1.291 | 0.01926 | -0.094 | 66.993
8.5 | 1.343 | 0.02009 | -0.094 | 66.869
9 | 1.399 | 0.02225 | -0.095 | 62.86
9.5 | 1.454 | 0.02326 | -0.096 | 62.487
10 | 1.507 | 0.02396 | -0.096 | 62.906
10.5 | 1.559 | 0.0247 | -0.097 | 63.111
11 | 1.575 | 0.02509 | -0.097 | 62.766
11.5 | 1.583 | 0.02604 | -0.098 | 60.801
12 | 1.584 | 0.0271 | -0.098 | 58.462
12.5 | 1.577 | 0.02825 | -0.099 | 55.804
13 | 1.56 | 0.02957 | -0.099 | 52.767
13.5 | 1.535 | 0.03112 | -0.1 | 49.327
14 | 1.501 | 0.03277 | -0.1 | 45.795
14.5 | 1.458 | 0.03471 | -0.1 | 41.997
15 | 1.407 | 0.0368 | -0.1 | 38.221
15.5 | 1.347 | 0.03932 | -0.101 | 34.261
16 | 1.281 | 0.04208 | -0.101 | 30.428
16.5 | 1.207 | 0.04546 | -0.101 | 26.547
17 | 1.128 | 0.04901 | -0.101 | 23.009

## 142. Re 18M Mach 0.25 (2)
BIGFOIL.COM POLAR EXPORT
sg6050
SG6050 |  |  |  | Cl Max: | 1.9269 | at alpha= | 18 | deg
XFOIL ncrit=9 |  |  |  | L/D Max: | 148.465 | at alpha= | 5 | deg
Re: | 18000000 |  |  | Cd Min: | 0.12223 | at alpha= | -20 | deg
Mach: | 0.25 |  |  | Cl=0 at alpha= | -3.2779 | deg
|  |  |  | @ Cl=0.1, Cd= | 0.0055681
|  |  |  | @ Cl=0.4, Cd= | 0.0051477
|  |  |  | @ Cl=0.6, Cd= | 0.0053339
alpha (deg) | Cl | Cd | Cm | Cl/Cd
-20 | -1.1132 | 0.12223 | -0.0347 | -9.1074
-19.5 | -1.2742 | 0.09176 | -0.0539 | -13.8862
-19 | -1.3566 | 0.07379 | -0.0649 | -18.3846
-18.5 | -1.4301 | 0.05851 | -0.074 | -24.442
-18 | -1.4819 | 0.04542 | -0.0821 | -32.6266
-17.5 | -1.5142 | 0.03461 | -0.0884 | -43.7504
-17 | -1.5225 | 0.02692 | -0.0931 | -56.5565
-16.5 | -1.5175 | 0.0227 | -0.0918 | -66.8502
-16 | -1.5118 | 0.02023 | -0.086 | -74.7306
-15.5 | -1.4785 | 0.0185 | -0.0822 | -79.9189
-15 | -1.4344 | 0.01706 | -0.0795 | -84.0797
-14.5 | -1.3849 | 0.01583 | -0.0773 | -87.4858
-14 | -1.3322 | 0.01472 | -0.0755 | -90.5027
-13.5 | -1.2764 | 0.01379 | -0.0742 | -92.5598
-13 | -1.2189 | 0.01293 | -0.0731 | -94.2691
-12.5 | -1.1602 | 0.01214 | -0.0722 | -95.5684
-12 | -1.1008 | 0.01137 | -0.0715 | -96.8162
-11.5 | -1.0401 | 0.01071 | -0.0711 | -97.1148
-11 | -0.9786 | 0.01012 | -0.0709 | -96.6996
-10.5 | -0.9166 | 0.00959 | -0.0708 | -95.5787
-10 | -0.854 | 0.00912 | -0.071 | -93.6404
-9.5 | -0.791 | 0.00873 | -0.0712 | -90.6071
-9 | -0.7278 | 0.00838 | -0.0716 | -86.8496
-8.5 | -0.6645 | 0.00803 | -0.0721 | -82.7522
-8 | -0.6012 | 0.0077 | -0.0727 | -78.0779
-7.5 | -0.5377 | 0.00738 | -0.0734 | -72.8591
-7 | -0.4745 | 0.00697 | -0.0741 | -68.0775
-6.5 | -0.4113 | 0.00653 | -0.075 | -62.9862
-6 | -0.3476 | 0.00628 | -0.0759 | -55.3503
-5.5 | -0.2837 | 0.00611 | -0.0769 | -46.4321
-5 | -0.2198 | 0.00599 | -0.0779 | -36.6945
-4.5 | -0.1559 | 0.00587 | -0.079 | -26.5588
-4 | -0.092 | 0.00575 | -0.0801 | -16
-3.5 | -0.0283 | 0.00569 | -0.0813 | -4.9736
-3 | 0.0354 | 0.00563 | -0.0825 | 6.2877
-2.5 | 0.0989 | 0.00557 | -0.0837 | 17.7558
-2 | 0.1625 | 0.00546 | -0.0849 | 29.7619
-1.5 | 0.2259 | 0.00534 | -0.0862 | 42.3034
0 | 0.416 | 0.00513 | -0.0902 | 81.0916
0.5 | 0.4792 | 0.00517 | -0.0915 | 92.6886
1 | 0.542 | 0.00526 | -0.0927 | 103.0418
1.5 | 0.6048 | 0.00534 | -0.0939 | 113.2584
2 | 0.6675 | 0.00548 | -0.095 | 121.8066
2.5 | 0.7295 | 0.00568 | -0.0961 | 128.4331
3 | 0.7916 | 0.00586 | -0.0971 | 135.0853
3.5 | 0.8532 | 0.00609 | -0.098 | 140.0985
4 | 0.9144 | 0.00633 | -0.0988 | 144.455
4.5 | 0.9748 | 0.00665 | -0.0995 | 146.5865
5 | 1.0348 | 0.00697 | -0.1 | 148.4648
5.5 | 1.0934 | 0.00738 | -0.1003 | 148.1572
6 | 1.1493 | 0.00798 | -0.1001 | 144.0226
6.5 | 1.2053 | 0.00851 | -0.0999 | 141.6334
7.5 | 1.317 | 0.00937 | -0.0994 | 140.555
8 | 1.3702 | 0.00991 | -0.0986 | 138.2644
9 | 1.4734 | 0.01093 | -0.0964 | 134.8033
9.5 | 1.519 | 0.01164 | -0.094 | 130.4983
10 | 1.5633 | 0.01228 | -0.0914 | 127.3046
10.5 | 1.5881 | 0.01292 | -0.0846 | 122.918
11 | 1.623 | 0.01383 | -0.0806 | 117.3536
11.5 | 1.6579 | 0.01498 | -0.0769 | 110.6742
12 | 1.693 | 0.01626 | -0.0736 | 104.1205
12.5 | 1.7274 | 0.01772 | -0.0706 | 97.4831
13 | 1.7596 | 0.01945 | -0.0676 | 90.4679
13.5 | 1.7891 | 0.02148 | -0.0646 | 83.2914
14 | 1.8154 | 0.02381 | -0.0616 | 76.2453
14.5 | 1.8385 | 0.0265 | -0.0587 | 69.3774
15 | 1.8582 | 0.02951 | -0.0557 | 62.9685
15.5 | 1.8782 | 0.03266 | -0.0531 | 57.5077
16 | 1.8937 | 0.0363 | -0.0506 | 52.168
16.5 | 1.9082 | 0.0402 | -0.0483 | 47.4677
17 | 1.9172 | 0.04476 | -0.0462 | 42.8329
17.5 | 1.9232 | 0.04975 | -0.0443 | 38.6573
18 | 1.9269 | 0.05515 | -0.0428 | 34.9393
18.5 | 1.9239 | 0.06135 | -0.0416 | 31.3594
19 | 1.9176 | 0.06812 | -0.0409 | 28.1503
19.5 | 1.9075 | 0.07541 | -0.0406 | 25.2951
20 | 1.8943 | 0.08326 | -0.0408 | 22.7516

## 143. Re 18M Mach 0.50 (1)
BIGFOIL.COM POLAR EXPORT
sg6050
SG6050 |  |  |  | Cl Max: | 1.32 | at alpha= | 20 | deg
JavaFoil+Calcfoil stall+Eppler ext transition |  |  |  | L/D Max: | 35.726 | at alpha= | 6.5 | deg
Re: | 18000000 |  |  | Cd Min: | 0.01533 | at alpha= | -1 | deg
Mach: | 0.5 |  |  | Cl=0 at alpha= | -3.1806 | deg
|  |  |  | @ Cl=0.1, Cd= | 0.015647
|  |  |  | @ Cl=0.4, Cd= | 0.01609
|  |  |  | @ Cl=0.6, Cd= | 0.018145
alpha (deg) | Cl | Cd | Cm | Cl/Cd
-20 | -0.957 | 0.2009 | -0.031 | -4.762
-19.5 | -0.928 | 0.19601 | -0.031 | -4.736
-19 | -0.9 | 0.18972 | -0.031 | -4.746
-18.5 | -0.874 | 0.1732 | -0.032 | -5.044
-18 | -0.845 | 0.16576 | -0.032 | -5.099
-17.5 | -0.817 | 0.15358 | -0.033 | -5.319
-17 | -0.788 | 0.15006 | -0.033 | -5.25
-16.5 | -0.759 | 0.14539 | -0.032 | -5.217
-16 | -0.73 | 0.14107 | -0.033 | -5.177
-15.5 | -0.703 | 0.12909 | -0.034 | -5.45
-15 | -0.676 | 0.11984 | -0.035 | -5.644
-14.5 | -0.647 | 0.11513 | -0.034 | -5.618
-14 | -0.618 | 0.11061 | -0.034 | -5.586
-13.5 | -0.589 | 0.10613 | -0.034 | -5.552
-13 | -0.561 | 0.10465 | -0.035 | -5.36
-12.5 | -0.534 | 0.09487 | -0.037 | -5.628
-12 | -0.505 | 0.08897 | -0.037 | -5.679
-11.5 | -0.478 | 0.08582 | -0.039 | -5.573
-11 | -0.455 | 0.07435 | -0.044 | -6.122
-10.5 | -0.422 | 0.07794 | -0.041 | -5.415
-10 | -0.417 | 0.05017 | -0.055 | -8.318
-9.5 | -0.369 | 0.06516 | -0.046 | -5.665
-9 | -0.376 | 0.03214 | -0.063 | -11.706
-8.5 | -0.367 | 0.0221 | -0.07 | -16.609
-8 | -0.341 | 0.01834 | -0.072 | -18.608
-7.5 | -0.306 | 0.01769 | -0.073 | -17.302
-7 | -0.271 | 0.0169 | -0.074 | -16.017
-6.5 | -0.235 | 0.0164 | -0.075 | -14.351
-6 | -0.2 | 0.01619 | -0.077 | -12.351
-5.5 | -0.165 | 0.01606 | -0.078 | -10.244
-5 | -0.129 | 0.01596 | -0.079 | -8.089
-4.5 | -0.094 | 0.01587 | -0.08 | -5.903
-4 | -0.058 | 0.01581 | -0.081 | -3.684
-3.5 | -0.023 | 0.01569 | -0.082 | -1.452
-3 | 0.013 | 0.01571 | -0.083 | 0.807
-2.5 | 0.048 | 0.01572 | -0.084 | 3.062
-2 | 0.084 | 0.01572 | -0.085 | 5.317
-1.5 | 0.119 | 0.01556 | -0.086 | 7.648
-1 | 0.154 | 0.01533 | -0.087 | 10.073
-0.5 | 0.19 | 0.01534 | -0.088 | 12.382
0 | 0.225 | 0.01546 | -0.089 | 14.571
0.5 | 0.261 | 0.01553 | -0.09 | 16.781
1 | 0.296 | 0.01564 | -0.091 | 18.932
1.5 | 0.331 | 0.01575 | -0.092 | 21.04
2 | 0.367 | 0.01593 | -0.093 | 23.01
2.5 | 0.402 | 0.0161 | -0.094 | 24.967
3 | 0.437 | 0.01635 | -0.095 | 26.729
3.5 | 0.472 | 0.01669 | -0.096 | 28.3
4 | 0.507 | 0.01698 | -0.097 | 29.885
4.5 | 0.543 | 0.01735 | -0.098 | 31.268
5 | 0.578 | 0.01777 | -0.099 | 32.492
5.5 | 0.612 | 0.01835 | -0.1 | 33.371
6 | 0.646 | 0.01904 | -0.101 | 33.911
6.5 | 0.679 | 0.01902 | -0.102 | 35.726
7 | 0.713 | 0.02212 | -0.102 | 32.225
7.5 | 0.746 | 0.02302 | -0.103 | 32.406
8 | 0.777 | 0.02432 | -0.104 | 31.955
8.5 | 0.808 | 0.02546 | -0.104 | 31.738
9 | 0.837 | 0.02759 | -0.104 | 30.344
9.5 | 0.867 | 0.02937 | -0.105 | 29.511
10 | 0.895 | 0.03183 | -0.105 | 28.11
10.5 | 0.923 | 0.03429 | -0.105 | 26.906
11 | 0.945 | 0.03883 | -0.105 | 24.341
11.5 | 0.974 | 0.04059 | -0.105 | 24.009
12 | 1.008 | 0.0401 | -0.106 | 25.137
12.5 | 1.031 | 0.0451 | -0.106 | 22.853
13 | 1.062 | 0.04538 | -0.107 | 23.41
13.5 | 1.088 | 0.04944 | -0.107 | 22.001
14 | 1.098 | 0.06008 | -0.104 | 18.27
14.5 | 1.082 | 0.08197 | -0.098 | 13.206
15 | 1.111 | 0.08703 | -0.098 | 12.764
15.5 | 1.06 | 0.1409 | -0.074 | 7.525
16 | 1.101 | 0.13878 | -0.081 | 7.933
16.5 | 1.138 | 0.13943 | -0.086 | 8.165
17 | 1.142 | 0.17977 | -0.076 | 6.35
17.5 | 1.174 | 0.18207 | -0.079 | 6.447
18 | 1.207 | 0.18321 | -0.082 | 6.586
18.5 | 1.227 | 0.20495 | -0.08 | 5.987
19 | 1.258 | 0.20835 | -0.083 | 6.04
19.5 | 1.29 | 0.20909 | -0.085 | 6.168
20 | 1.32 | 0.2144 | -0.087 | 6.158

## 144. Re 18M Mach 0.50 (2)
BIGFOIL.COM POLAR EXPORT
sg6050
SG6050 |  |  |  | Cl Max: | 1.7653 | at alpha= | 12.5 | deg
XFOIL ncrit=9 |  |  |  | L/D Max: | 161.227 | at alpha= | 4.5 | deg
Re: | 18000000 |  |  | Cd Min: | 0.12665 | at alpha= | -14.5 | deg
Mach: | 0.5 |  |  | Cl=0 at alpha= | -3.2614 | deg
|  |  |  | @ Cl=0.1, Cd= | 0.0057326
|  |  |  | @ Cl=0.4, Cd= | 0.0052712
|  |  |  | @ Cl=0.6, Cd= | 0.0052814
alpha (deg) | Cl | Cd | Cm | Cl/Cd
-14.5 | -0.6442 | 0.12665 | -0.0445 | -5.0865
-14 | -0.6549 | 0.11583 | -0.0509 | -5.654
-13.5 | -0.6701 | 0.10475 | -0.0575 | -6.3971
-13 | -0.6902 | 0.09356 | -0.0642 | -7.3771
-12.5 | -0.7167 | 0.08229 | -0.071 | -8.7094
-12 | -0.7427 | 0.07143 | -0.0768 | -10.3976
-11.5 | -0.7689 | 0.0604 | -0.0831 | -12.7301
-11 | -0.7977 | 0.04942 | -0.0903 | -16.1412
-10.5 | -0.8255 | 0.0378 | -0.0995 | -21.8386
-9.5 | -0.8813 | 0.01917 | -0.1073 | -45.9729
-8.5 | -0.8128 | 0.00958 | -0.0952 | -84.8434
-8 | -0.7322 | 0.00881 | -0.0931 | -83.1101
-7.5 | -0.6519 | 0.00826 | -0.0916 | -78.9225
-7 | -0.5722 | 0.00782 | -0.0907 | -73.1714
-6.5 | -0.4934 | 0.00746 | -0.0902 | -66.1394
-6 | -0.4169 | 0.00677 | -0.09 | -61.5805
-5.5 | -0.3398 | 0.0064 | -0.0902 | -53.0938
-5 | -0.2628 | 0.00623 | -0.0906 | -42.183
-4.5 | -0.1866 | 0.00607 | -0.0912 | -30.7414
-4 | -0.1109 | 0.00598 | -0.092 | -18.5452
-3.5 | -0.0357 | 0.00586 | -0.093 | -6.0922
-3 | 0.0391 | 0.00579 | -0.094 | 6.753
-2.5 | 0.1133 | 0.00572 | -0.0952 | 19.8077
-2 | 0.1871 | 0.00565 | -0.0964 | 33.115
-1.5 | 0.2607 | 0.00552 | -0.0978 | 47.2283
-1 | 0.3341 | 0.00537 | -0.0993 | 62.216
-0.5 | 0.4075 | 0.00526 | -0.1007 | 77.4715
0 | 0.4808 | 0.00522 | -0.1022 | 92.1073
0.5 | 0.5541 | 0.00525 | -0.1036 | 105.5429
1 | 0.6272 | 0.0053 | -0.1049 | 118.3396
1.5 | 0.6995 | 0.00549 | -0.1061 | 127.4135
2 | 0.7722 | 0.00566 | -0.1071 | 136.4311
2.5 | 0.8446 | 0.00586 | -0.1081 | 144.1297
3 | 0.9166 | 0.0061 | -0.1088 | 150.2623
3.5 | 0.9885 | 0.00636 | -0.1094 | 155.4245
4 | 1.0595 | 0.00668 | -0.1096 | 158.6078
4.5 | 1.1302 | 0.00701 | -0.1096 | 161.2268
5.5 | 1.2643 | 0.00802 | -0.1077 | 157.6434
6 | 1.3253 | 0.00875 | -0.1054 | 151.4629
6.5 | 1.3818 | 0.00956 | -0.1021 | 144.5397
7.5 | 1.4665 | 0.01131 | -0.0901 | 129.664
8 | 1.5054 | 0.0126 | -0.084 | 119.4762
8.5 | 1.5399 | 0.01443 | -0.0781 | 106.7152
9 | 1.574 | 0.01672 | -0.073 | 94.1388
9.5 | 1.616 | 0.01895 | -0.0693 | 85.277
10 | 1.649 | 0.02109 | -0.0636 | 78.1887
10.5 | 1.6876 | 0.02381 | -0.0595 | 70.8778
11 | 1.7206 | 0.02696 | -0.055 | 63.8205
11.5 | 1.7472 | 0.03066 | -0.0504 | 56.9863
12 | 1.7638 | 0.03524 | -0.0455 | 50.0511
12.5 | 1.7653 | 0.04117 | -0.0406 | 42.8783
13 | 1.7481 | 0.04886 | -0.0363 | 35.7777
13.5 | 1.712 | 0.05844 | -0.0333 | 29.295
14 | 1.6732 | 0.0687 | -0.0317 | 24.3552
14.5 | 1.6309 | 0.07978 | -0.0316 | 20.4425

## 145. Re 20M Mach 0.00 (1)
BIGFOIL.COM POLAR EXPORT
sg6050
SG6050 |  |  |  | Cl Max: | 1.637 | at alpha= | 13.5 | deg
JavaFoil+Calcfoil stall+Eppler ext transition |  |  |  | L/D Max: | 71.344 | at alpha= | 9.5 | deg
Re: | 20000000 |  |  | Cd Min: | 0.01517 | at alpha= | -0.5 | deg
Mach: | 0 |  |  | Cl=0 at alpha= | -3.1774 | deg
|  |  |  | @ Cl=0.1, Cd= | 0.015417
|  |  |  | @ Cl=0.4, Cd= | 0.015235
|  |  |  | @ Cl=0.6, Cd= | 0.015496
alpha (deg) | Cl | Cd | Cm | Cl/Cd
-18.5 | -0.734 | 0.10701 | -0.034 | -6.856
-18 | -0.756 | 0.09557 | -0.036 | -7.914
-17.5 | -0.774 | 0.08942 | -0.037 | -8.653
-17 | -0.793 | 0.08064 | -0.038 | -9.829
-16.5 | -0.809 | 0.07337 | -0.039 | -11.022
-16 | -0.824 | 0.06598 | -0.041 | -12.48
-15.5 | -0.836 | 0.05953 | -0.042 | -14.038
-15 | -0.855 | 0.04863 | -0.044 | -17.576
-14.5 | -0.871 | 0.03971 | -0.046 | -21.939
-14 | -0.878 | 0.03479 | -0.048 | -25.24
-13.5 | -0.899 | 0.02643 | -0.051 | -34.007
-13 | -0.897 | 0.02419 | -0.052 | -37.064
-12.5 | -0.889 | 0.02244 | -0.054 | -39.61
-12 | -0.878 | 0.02103 | -0.055 | -41.766
-11.5 | -0.861 | 0.01934 | -0.057 | -44.504
-11 | -0.832 | 0.01812 | -0.058 | -45.947
-10.5 | -0.798 | 0.01769 | -0.058 | -45.114
-10 | -0.759 | 0.01742 | -0.059 | -43.595
-9.5 | -0.717 | 0.01714 | -0.06 | -41.844
-9 | -0.721 | 0.01691 | -0.061 | -42.621
-8.5 | -0.659 | 0.01661 | -0.062 | -39.676
-8 | -0.597 | 0.01631 | -0.063 | -36.602
-7.5 | -0.535 | 0.01599 | -0.064 | -33.472
-7 | -0.473 | 0.01588 | -0.065 | -29.808
-6.5 | -0.412 | 0.01577 | -0.065 | -26.097
-6 | -0.35 | 0.0157 | -0.066 | -22.275
-5.5 | -0.288 | 0.01563 | -0.067 | -18.405
-5 | -0.226 | 0.01559 | -0.068 | -14.487
-4.5 | -0.164 | 0.01555 | -0.069 | -10.533
-4 | -0.102 | 0.0155 | -0.07 | -6.569
-3.5 | -0.04 | 0.01544 | -0.071 | -2.58
-3 | 0.022 | 0.01543 | -0.072 | 1.437
-2.5 | 0.084 | 0.01542 | -0.072 | 5.458
-2 | 0.146 | 0.01541 | -0.073 | 9.484
-1.5 | 0.208 | 0.01532 | -0.074 | 13.589
-1 | 0.27 | 0.01522 | -0.075 | 17.753
-0.5 | 0.332 | 0.01517 | -0.076 | 21.897
0 | 0.365 | 0.01521 | -0.077 | 23.983
0.5 | 0.422 | 0.01525 | -0.078 | 27.69
1 | 0.479 | 0.0153 | -0.079 | 31.328
1.5 | 0.537 | 0.01539 | -0.08 | 34.862
2 | 0.594 | 0.01548 | -0.08 | 38.357
2.5 | 0.651 | 0.01563 | -0.081 | 41.633
3 | 0.708 | 0.01584 | -0.082 | 44.691
3.5 | 0.765 | 0.01596 | -0.083 | 47.932
4 | 0.822 | 0.01615 | -0.084 | 50.9
4.5 | 0.879 | 0.01635 | -0.085 | 53.748
5 | 0.936 | 0.01669 | -0.086 | 56.079
5.5 | 0.993 | 0.01707 | -0.087 | 58.13
6 | 1.049 | 0.01735 | -0.087 | 60.495
6.5 | 1.106 | 0.01767 | -0.088 | 62.589
7 | 1.163 | 0.01786 | -0.089 | 65.11
7.5 | 1.219 | 0.01823 | -0.09 | 66.892
8 | 1.276 | 0.01863 | -0.091 | 68.502
8.5 | 1.333 | 0.0192 | -0.092 | 69.418
9 | 1.387 | 0.01975 | -0.092 | 70.195
9.5 | 1.441 | 0.0202 | -0.093 | 71.344
10 | 1.495 | 0.02267 | -0.094 | 65.924
10.5 | 1.548 | 0.02322 | -0.094 | 66.684
11 | 1.577 | 0.02385 | -0.095 | 66.1
11.5 | 1.599 | 0.02404 | -0.096 | 66.525
12 | 1.616 | 0.02481 | -0.096 | 65.134
12.5 | 1.628 | 0.02563 | -0.096 | 63.537
13 | 1.635 | 0.02656 | -0.097 | 61.569
13.5 | 1.637 | 0.02757 | -0.097 | 59.399
14 | 1.635 | 0.02867 | -0.098 | 57.013
14.5 | 1.626 | 0.02992 | -0.098 | 54.368
15 | 1.614 | 0.0313 | -0.098 | 51.567
15.5 | 1.597 | 0.03278 | -0.099 | 48.719
16 | 1.576 | 0.03448 | -0.099 | 45.69
16.5 | 1.551 | 0.03627 | -0.099 | 42.748
17 | 1.522 | 0.03836 | -0.1 | 39.684
17.5 | 1.491 | 0.04055 | -0.1 | 36.771
18 | 1.457 | 0.0431 | -0.1 | 33.807
18.5 | 1.421 | 0.04579 | -0.1 | 31.039

## 146. Re 20M Mach 0.00 (2)
BIGFOIL.COM POLAR EXPORT
sg6050
SG6050 |  |  |  | Cl Max: | 2.0009 | at alpha= | 20 | deg
XFOIL ncrit=9 |  |  |  | L/D Max: | 144.832 | at alpha= | 5 | deg
Re: | 20000000 |  |  | Cd Min: | 0.05392 | at alpha= | 20 | deg
Mach: | 0 |  |  | Cl=0 at alpha= | -3.2808 | deg
|  |  |  | @ Cl=0.1, Cd= | 0.0054836
|  |  |  | @ Cl=0.4, Cd= | 0.0051405
|  |  |  | @ Cl=0.6, Cd= | 0.005356
alpha (deg) | Cl | Cd | Cm | Cl/Cd
-20 | -1.6977 | 0.0265 | -0.0773 | -64.0642
-19.5 | -1.6846 | 0.02322 | -0.077 | -72.5495
-19 | -1.6695 | 0.0209 | -0.0748 | -79.8804
-18.5 | -1.6647 | 0.0193 | -0.0685 | -86.2539
-17.5 | -1.5969 | 0.01729 | -0.0639 | -92.3597
-17 | -1.5544 | 0.01638 | -0.0628 | -94.8962
-16.5 | -1.5091 | 0.01555 | -0.0619 | -97.0482
-16 | -1.4616 | 0.01479 | -0.0614 | -98.8235
-15.5 | -1.4125 | 0.01407 | -0.061 | -100.3909
-15 | -1.3619 | 0.01341 | -0.0607 | -101.5585
-14.5 | -1.31 | 0.01279 | -0.0607 | -102.4238
-14 | -1.2572 | 0.01219 | -0.0607 | -103.1337
-13.5 | -1.2032 | 0.01165 | -0.0609 | -103.279
-13 | -1.1485 | 0.01113 | -0.0612 | -103.1896
-12.5 | -1.0932 | 0.0106 | -0.0616 | -103.1321
-12 | -1.0374 | 0.01008 | -0.062 | -102.9167
-11.5 | -0.9808 | 0.00961 | -0.0625 | -102.0604
-11 | -0.9234 | 0.0092 | -0.0632 | -100.3696
-10.5 | -0.8655 | 0.00885 | -0.0639 | -97.7966
-10 | -0.8071 | 0.00852 | -0.0647 | -94.73
-9.5 | -0.7483 | 0.00822 | -0.0655 | -91.0341
-9 | -0.6894 | 0.00791 | -0.0664 | -87.1555
-8.5 | -0.6301 | 0.0076 | -0.0673 | -82.9079
-8 | -0.5705 | 0.00735 | -0.0683 | -77.619
-7.5 | -0.5109 | 0.00705 | -0.0692 | -72.4681
-7 | -0.4512 | 0.00664 | -0.0703 | -67.9518
-6.5 | -0.3912 | 0.00633 | -0.0713 | -61.8009
-6 | -0.3308 | 0.00614 | -0.0725 | -53.8762
-5 | -0.2093 | 0.00586 | -0.0748 | -35.7167
-4.5 | -0.1484 | 0.00577 | -0.0759 | -25.7192
-4 | -0.0876 | 0.00567 | -0.0771 | -15.4497
-3.5 | -0.0267 | 0.00562 | -0.0783 | -4.7509
-3 | 0.0342 | 0.00556 | -0.0795 | 6.1511
-2.5 | 0.0951 | 0.00549 | -0.0807 | 17.3224
-2 | 0.156 | 0.00541 | -0.0819 | 28.8355
-1.5 | 0.2169 | 0.00532 | -0.0832 | 40.7707
-0.5 | 0.3386 | 0.00513 | -0.0858 | 66.0039
0 | 0.3992 | 0.00514 | -0.0871 | 77.6654
0.5 | 0.4597 | 0.00518 | -0.0883 | 88.7452
1 | 0.5202 | 0.00522 | -0.0895 | 99.6552
1.5 | 0.5803 | 0.00531 | -0.0907 | 109.2844
2 | 0.6403 | 0.00545 | -0.0918 | 117.4862
2.5 | 0.6999 | 0.00563 | -0.0929 | 124.3162
3 | 0.7593 | 0.0058 | -0.0939 | 130.9138
3.5 | 0.8184 | 0.00601 | -0.0949 | 136.173
4 | 0.8768 | 0.00625 | -0.0958 | 140.288
4.5 | 0.9346 | 0.00656 | -0.0965 | 142.4695
5 | 0.9921 | 0.00685 | -0.0973 | 144.8321
5.5 | 1.0472 | 0.00736 | -0.0976 | 142.2826
6 | 1.1027 | 0.00776 | -0.098 | 142.1005
6.5 | 1.1573 | 0.0082 | -0.0983 | 141.1341
7.5 | 1.2654 | 0.00898 | -0.0988 | 140.9131
8 | 1.3182 | 0.0094 | -0.0988 | 140.234
8.5 | 1.37 | 0.00985 | -0.0987 | 139.0863
9 | 1.4216 | 0.01025 | -0.0985 | 138.6927
9.5 | 1.4723 | 0.01061 | -0.0982 | 138.7653
10 | 1.5192 | 0.01121 | -0.0972 | 135.5219
10.5 | 1.5653 | 0.01171 | -0.0959 | 133.6721
11 | 1.6011 | 0.01215 | -0.0924 | 131.7778
11.5 | 1.6431 | 0.01275 | -0.0905 | 128.8706
12 | 1.6752 | 0.01349 | -0.0867 | 124.1809
12.5 | 1.7058 | 0.01437 | -0.0829 | 118.7056
13 | 1.7389 | 0.01533 | -0.08 | 113.4312
13.5 | 1.7707 | 0.01645 | -0.0772 | 107.6413
14 | 1.8014 | 0.01775 | -0.0746 | 101.4873
14.5 | 1.829 | 0.01935 | -0.0718 | 94.522
15 | 1.8547 | 0.02118 | -0.0692 | 87.5685
15.5 | 1.8788 | 0.0232 | -0.0667 | 80.9828
16 | 1.901 | 0.02548 | -0.0644 | 74.6075
16.5 | 1.9221 | 0.02786 | -0.0621 | 68.9914
17 | 1.9401 | 0.03061 | -0.06 | 63.3812
17.5 | 1.9566 | 0.03359 | -0.0579 | 58.2495
18 | 1.9709 | 0.03686 | -0.056 | 53.4699
18.5 | 1.9819 | 0.04062 | -0.0543 | 48.7912
19 | 1.9918 | 0.04452 | -0.0528 | 44.7394
19.5 | 1.9969 | 0.04911 | -0.0515 | 40.6618
20 | 2.0009 | 0.05392 | -0.0504 | 37.1087

## 147. Re 20M Mach 0.10 (1)
BIGFOIL.COM POLAR EXPORT
sg6050
SG6050 |  |  |  | Cl Max: | 1.628 | at alpha= | 13 | deg
JavaFoil+Calcfoil stall+Eppler ext transition |  |  |  | L/D Max: | 72.686 | at alpha= | 9.5 | deg
Re: | 20000000 |  |  | Cd Min: | 0.01517 | at alpha= | -0.5 | deg
Mach: | 0.1 |  |  | Cl=0 at alpha= | -3.1774 | deg
|  |  |  | @ Cl=0.1, Cd= | 0.015428
|  |  |  | @ Cl=0.4, Cd= | 0.015238
|  |  |  | @ Cl=0.6, Cd= | 0.015503
alpha (deg) | Cl | Cd | Cm | Cl/Cd
-18 | -0.708 | 0.10331 | -0.035 | -6.856
-17.5 | -0.727 | 0.09867 | -0.035 | -7.371
-17 | -0.752 | 0.08665 | -0.037 | -8.679
-16.5 | -0.773 | 0.07766 | -0.039 | -9.955
-16 | -0.791 | 0.07006 | -0.04 | -11.293
-15.5 | -0.807 | 0.06296 | -0.042 | -12.818
-15 | -0.825 | 0.05376 | -0.044 | -15.34
-14.5 | -0.843 | 0.04435 | -0.046 | -19.009
-14 | -0.855 | 0.03807 | -0.048 | -22.446
-13.5 | -0.874 | 0.02948 | -0.05 | -29.637
-13 | -0.883 | 0.02511 | -0.052 | -35.153
-12.5 | -0.879 | 0.02294 | -0.054 | -38.311
-12 | -0.87 | 0.02139 | -0.055 | -40.66
-11.5 | -0.855 | 0.02037 | -0.057 | -41.993
-11 | -0.831 | 0.01823 | -0.058 | -45.57
-10.5 | -0.798 | 0.01779 | -0.059 | -44.817
-10 | -0.76 | 0.01749 | -0.06 | -43.443
-9.5 | -0.718 | 0.01719 | -0.06 | -41.794
-9 | -0.724 | 0.01695 | -0.061 | -42.715
-8.5 | -0.662 | 0.01664 | -0.062 | -39.8
-8 | -0.6 | 0.01634 | -0.063 | -36.727
-7.5 | -0.538 | 0.01602 | -0.064 | -33.589
-7 | -0.476 | 0.01591 | -0.065 | -29.906
-6.5 | -0.414 | 0.01579 | -0.066 | -26.2
-6 | -0.351 | 0.01572 | -0.067 | -22.358
-5.5 | -0.289 | 0.01565 | -0.067 | -18.485
-5 | -0.227 | 0.0156 | -0.068 | -14.552
-4.5 | -0.165 | 0.01557 | -0.069 | -10.578
-4 | -0.102 | 0.01551 | -0.07 | -6.599
-3.5 | -0.04 | 0.01549 | -0.071 | -2.585
-3 | 0.022 | 0.01549 | -0.072 | 1.439
-2.5 | 0.085 | 0.01543 | -0.073 | 5.483
-2 | 0.147 | 0.01542 | -0.074 | 9.528
-1.5 | 0.209 | 0.01532 | -0.075 | 13.652
-1 | 0.271 | 0.01522 | -0.076 | 17.835
-0.5 | 0.334 | 0.01517 | -0.076 | 22.001
0 | 0.366 | 0.01522 | -0.077 | 24.025
0.5 | 0.423 | 0.01525 | -0.078 | 27.737
1 | 0.48 | 0.01531 | -0.079 | 31.385
1.5 | 0.538 | 0.0154 | -0.08 | 34.916
2 | 0.595 | 0.01549 | -0.081 | 38.416
2.5 | 0.652 | 0.01564 | -0.082 | 41.692
3 | 0.709 | 0.01585 | -0.083 | 44.747
3.5 | 0.767 | 0.01598 | -0.084 | 47.986
4 | 0.824 | 0.01617 | -0.084 | 50.953
4.5 | 0.881 | 0.01637 | -0.085 | 53.795
5 | 0.938 | 0.01672 | -0.086 | 56.099
5.5 | 0.995 | 0.01711 | -0.087 | 58.151
6 | 1.052 | 0.01738 | -0.088 | 60.505
6.5 | 1.109 | 0.01772 | -0.089 | 62.558
7 | 1.165 | 0.01791 | -0.09 | 65.059
7.5 | 1.222 | 0.01829 | -0.09 | 66.811
8 | 1.279 | 0.0187 | -0.091 | 68.383
8.5 | 1.336 | 0.01928 | -0.092 | 69.268
9 | 1.389 | 0.01985 | -0.093 | 69.995
9.5 | 1.443 | 0.01985 | -0.093 | 72.686
10 | 1.498 | 0.02282 | -0.094 | 65.639
10.5 | 1.551 | 0.0234 | -0.095 | 66.306
11 | 1.578 | 0.02405 | -0.095 | 65.606
11.5 | 1.599 | 0.02427 | -0.096 | 65.884
12 | 1.614 | 0.02507 | -0.096 | 64.372
12.5 | 1.624 | 0.02594 | -0.097 | 62.581
13 | 1.628 | 0.02691 | -0.097 | 60.518
13.5 | 1.627 | 0.02796 | -0.098 | 58.192
14 | 1.621 | 0.02917 | -0.098 | 55.556
14.5 | 1.609 | 0.03044 | -0.098 | 52.863
15 | 1.592 | 0.0319 | -0.099 | 49.912
15.5 | 1.571 | 0.03353 | -0.099 | 46.839
16 | 1.545 | 0.03529 | -0.099 | 43.767
16.5 | 1.515 | 0.0373 | -0.1 | 40.612
17 | 1.482 | 0.03945 | -0.1 | 37.552
17.5 | 1.445 | 0.0418 | -0.1 | 34.572
18 | 1.406 | 0.04457 | -0.1 | 31.542

## 148. Re 20M Mach 0.10 (2)
BIGFOIL.COM POLAR EXPORT
sg6050
SG6050 |  |  |  | Cl Max: | 1.9894 | at alpha= | 20 | deg
XFOIL ncrit=9 |  |  |  | L/D Max: | 145.357 | at alpha= | 5 | deg
Re: | 20000000 |  |  | Cd Min: | 0.05778 | at alpha= | 20 | deg
Mach: | 0.1 |  |  | Cl=0 at alpha= | -3.2798 | deg
|  |  |  | @ Cl=0.1, Cd= | 0.0054937
|  |  |  | @ Cl=0.4, Cd= | 0.0051397
|  |  |  | @ Cl=0.6, Cd= | 0.0053469
alpha (deg) | Cl | Cd | Cm | Cl/Cd
-20 | -1.6817 | 0.03124 | -0.0787 | -53.8316
-19.5 | -1.6748 | 0.02623 | -0.0807 | -63.8506
-19 | -1.662 | 0.0229 | -0.0801 | -72.5764
-18.5 | -1.6524 | 0.02063 | -0.0763 | -80.0969
-18 | -1.6419 | 0.01921 | -0.0705 | -85.4711
-17.5 | -1.6076 | 0.01809 | -0.0681 | -88.8668
-17 | -1.5668 | 0.01705 | -0.0665 | -91.8944
-16.5 | -1.5223 | 0.01613 | -0.0652 | -94.3769
-16 | -1.4752 | 0.01528 | -0.0643 | -96.5445
-15.5 | -1.426 | 0.01449 | -0.0636 | -98.4127
-15 | -1.3751 | 0.01377 | -0.0631 | -99.862
-14.5 | -1.3229 | 0.0131 | -0.0628 | -100.9847
-14 | -1.2695 | 0.01245 | -0.0627 | -101.9679
-13.5 | -1.215 | 0.01187 | -0.0627 | -102.3589
-12.5 | -1.1036 | 0.01079 | -0.063 | -102.2799
-12 | -1.0471 | 0.01025 | -0.0633 | -102.1561
-11.5 | -0.9898 | 0.00975 | -0.0637 | -101.5179
-11 | -0.9319 | 0.00931 | -0.0643 | -100.0967
-10.5 | -0.8733 | 0.00892 | -0.0649 | -97.9036
-10 | -0.8143 | 0.00858 | -0.0656 | -94.9068
-9.5 | -0.7549 | 0.00827 | -0.0663 | -91.2817
-9 | -0.6953 | 0.00797 | -0.0671 | -87.2396
-8.5 | -0.6354 | 0.00765 | -0.068 | -83.0588
-8 | -0.5752 | 0.00739 | -0.0689 | -77.8349
-7.5 | -0.515 | 0.00709 | -0.0699 | -72.6375
-7 | -0.4548 | 0.00669 | -0.0708 | -67.9821
-6.5 | -0.3943 | 0.00634 | -0.0719 | -62.1924
-6 | -0.3333 | 0.00615 | -0.073 | -54.1951
-5.5 | -0.2722 | 0.00599 | -0.0741 | -45.4424
-5 | -0.2109 | 0.00587 | -0.0752 | -35.9284
-4.5 | -0.1496 | 0.00577 | -0.0764 | -25.9272
-4 | -0.0883 | 0.00567 | -0.0776 | -15.5732
-3.5 | -0.027 | 0.00563 | -0.0787 | -4.7957
-3 | 0.0343 | 0.00557 | -0.0799 | 6.158
-2.5 | 0.0957 | 0.0055 | -0.0812 | 17.4
-2 | 0.157 | 0.00541 | -0.0824 | 29.0203
-1.5 | 0.2182 | 0.00532 | -0.0837 | 41.015
-1 | 0.2795 | 0.00521 | -0.085 | 53.6468
-0.5 | 0.3408 | 0.00513 | -0.0863 | 66.4327
0 | 0.4018 | 0.00514 | -0.0875 | 78.1712
0.5 | 0.4627 | 0.00518 | -0.0888 | 89.3243
1 | 0.5235 | 0.00522 | -0.09 | 100.2874
1.5 | 0.5841 | 0.00531 | -0.0912 | 110
2 | 0.6444 | 0.00545 | -0.0923 | 118.2385
2.5 | 0.7044 | 0.00563 | -0.0934 | 125.1155
3 | 0.7642 | 0.00581 | -0.0944 | 131.5318
3.5 | 0.8238 | 0.00601 | -0.0954 | 137.0715
4 | 0.8826 | 0.00626 | -0.0962 | 140.9904
4.5 | 0.9407 | 0.00657 | -0.097 | 143.1811
5 | 0.9986 | 0.00687 | -0.0977 | 145.3566
5.5 | 1.0542 | 0.00737 | -0.098 | 143.0393
6 | 1.1099 | 0.00779 | -0.0984 | 142.4775
6.5 | 1.1648 | 0.00824 | -0.0986 | 141.3592
7 | 1.2196 | 0.00864 | -0.0988 | 141.1574
7.5 | 1.2735 | 0.00903 | -0.0989 | 141.0299
8 | 1.3265 | 0.00946 | -0.0989 | 140.222
8.5 | 1.3785 | 0.00992 | -0.0986 | 138.9617
9 | 1.43 | 0.01036 | -0.0983 | 138.0309
9.5 | 1.4806 | 0.01075 | -0.0978 | 137.7302
10 | 1.5274 | 0.01135 | -0.0966 | 134.5727
10.5 | 1.5733 | 0.01186 | -0.0951 | 132.656
11 | 1.6083 | 0.01231 | -0.0912 | 130.6499
11.5 | 1.6492 | 0.01296 | -0.089 | 127.2531
12 | 1.6774 | 0.0138 | -0.0843 | 121.5507
12.5 | 1.7105 | 0.01472 | -0.081 | 116.2024
13 | 1.7434 | 0.01577 | -0.078 | 110.5517
13.5 | 1.7756 | 0.017 | -0.0753 | 104.4471
14 | 1.8054 | 0.01845 | -0.0725 | 97.8537
14.5 | 1.8324 | 0.02022 | -0.0698 | 90.6231
15 | 1.8576 | 0.02218 | -0.0671 | 83.7511
15.5 | 1.8811 | 0.02439 | -0.0646 | 77.1259
16 | 1.9031 | 0.02678 | -0.0622 | 71.0642
16.5 | 1.9232 | 0.02938 | -0.0599 | 65.4595
17 | 1.9406 | 0.03233 | -0.0577 | 60.0247
17.5 | 1.9555 | 0.03558 | -0.0557 | 54.9607
18 | 1.9691 | 0.0391 | -0.0538 | 50.3606
18.5 | 1.9781 | 0.04319 | -0.0521 | 45.8
19 | 1.9863 | 0.04745 | -0.0506 | 41.8609
19.5 | 1.9885 | 0.05254 | -0.0493 | 37.8474
20 | 1.9894 | 0.05778 | -0.0482 | 34.4306

## 149. Re 20M Mach 0.25 (1)
BIGFOIL.COM POLAR EXPORT
sg6050
SG6050 |  |  |  | Cl Max: | 1.586 | at alpha= | 12 | deg
JavaFoil+Calcfoil stall+Eppler ext transition |  |  |  | L/D Max: | 71.122 | at alpha= | 9 | deg
Re: | 20000000 |  |  | Cd Min: | 0.0152 | at alpha= | -0.5 | deg
Mach: | 0.25 |  |  | Cl=0 at alpha= | -3.1797 | deg
|  |  |  | @ Cl=0.1, Cd= | 0.015506
|  |  |  | @ Cl=0.4, Cd= | 0.015281
|  |  |  | @ Cl=0.6, Cd= | 0.01555
alpha (deg) | Cl | Cd | Cm | Cl/Cd
-16.5 | -0.468 | 0.11438 | -0.033 | -4.092
-16 | -0.518 | 0.10478 | -0.035 | -4.941
-15.5 | -0.565 | 0.09408 | -0.037 | -6.007
-15 | -0.615 | 0.07753 | -0.041 | -7.934
-14.5 | -0.652 | 0.07123 | -0.042 | -9.151
-14 | -0.686 | 0.06232 | -0.044 | -11.012
-13.5 | -0.719 | 0.05152 | -0.046 | -13.957
-13 | -0.753 | 0.03989 | -0.05 | -18.87
-12.5 | -0.777 | 0.03247 | -0.052 | -23.919
-12 | -0.804 | 0.02497 | -0.055 | -32.18
-11.5 | -0.808 | 0.02237 | -0.057 | -36.103
-11 | -0.801 | 0.02103 | -0.059 | -38.094
-10.5 | -0.788 | 0.01841 | -0.06 | -42.819
-10 | -0.758 | 0.0179 | -0.061 | -42.343
-9.5 | -0.722 | 0.0175 | -0.062 | -41.259
-9 | -0.744 | 0.01724 | -0.063 | -43.163
-8.5 | -0.68 | 0.01687 | -0.064 | -40.332
-8 | -0.617 | 0.0166 | -0.065 | -37.15
-7.5 | -0.553 | 0.01636 | -0.066 | -33.79
-7 | -0.489 | 0.01602 | -0.067 | -30.524
-6.5 | -0.425 | 0.01586 | -0.068 | -26.806
-6 | -0.361 | 0.01578 | -0.068 | -22.882
-5.5 | -0.297 | 0.01571 | -0.069 | -18.922
-5 | -0.233 | 0.01564 | -0.07 | -14.907
-4.5 | -0.169 | 0.01562 | -0.071 | -10.834
-4 | -0.105 | 0.01555 | -0.072 | -6.763
-3.5 | -0.041 | 0.01548 | -0.073 | -2.657
-3 | 0.023 | 0.01552 | -0.074 | 1.475
-2.5 | 0.087 | 0.01552 | -0.075 | 5.602
-2 | 0.151 | 0.01545 | -0.076 | 9.769
-1.5 | 0.215 | 0.01536 | -0.077 | 13.996
-1 | 0.279 | 0.01525 | -0.078 | 18.288
-0.5 | 0.343 | 0.0152 | -0.079 | 22.557
0 | 0.369 | 0.01526 | -0.079 | 24.174
0.5 | 0.427 | 0.0153 | -0.08 | 27.901
1 | 0.485 | 0.01536 | -0.081 | 31.556
1.5 | 0.542 | 0.01546 | -0.082 | 35.09
2 | 0.6 | 0.01555 | -0.083 | 38.587
2.5 | 0.658 | 0.01572 | -0.084 | 41.853
3 | 0.716 | 0.01595 | -0.085 | 44.873
3.5 | 0.773 | 0.01608 | -0.086 | 48.092
4 | 0.831 | 0.01629 | -0.087 | 51.013
4.5 | 0.888 | 0.01651 | -0.088 | 53.807
5 | 0.946 | 0.01701 | -0.089 | 55.613
5.5 | 1.003 | 0.01731 | -0.089 | 57.98
6 | 1.061 | 0.01761 | -0.09 | 60.238
6.5 | 1.118 | 0.018 | -0.091 | 62.127
7 | 1.176 | 0.01822 | -0.092 | 64.549
7.5 | 1.233 | 0.01866 | -0.093 | 66.082
8 | 1.291 | 0.01915 | -0.094 | 67.378
8.5 | 1.344 | 0.01993 | -0.094 | 67.424
9 | 1.399 | 0.01968 | -0.095 | 71.122
9.5 | 1.454 | 0.02303 | -0.096 | 63.136
10 | 1.509 | 0.02371 | -0.096 | 63.635
10.5 | 1.561 | 0.02444 | -0.097 | 63.846
11 | 1.576 | 0.02527 | -0.098 | 62.39
11.5 | 1.585 | 0.0257 | -0.098 | 61.676
12 | 1.586 | 0.02672 | -0.098 | 59.345
12.5 | 1.579 | 0.02785 | -0.099 | 56.685
13 | 1.562 | 0.02921 | -0.099 | 53.471
13.5 | 1.537 | 0.03067 | -0.1 | 50.098
14 | 1.503 | 0.03224 | -0.1 | 46.615
14.5 | 1.46 | 0.0341 | -0.1 | 42.799
15 | 1.408 | 0.03616 | -0.101 | 38.951
15.5 | 1.349 | 0.03859 | -0.101 | 34.955
16 | 1.282 | 0.04129 | -0.101 | 31.056
16.5 | 1.208 | 0.04458 | -0.101 | 27.108
17 | 1.129 | 0.04806 | -0.101 | 23.499

## 150. Re 20M Mach 0.25 (2)
BIGFOIL.COM POLAR EXPORT
sg6050
SG6050 |  |  |  | Cl Max: | 1.9402 | at alpha= | 18 | deg
XFOIL ncrit=9 |  |  |  | L/D Max: | 148.921 | at alpha= | 5 | deg
Re: | 20000000 |  |  | Cd Min: | 0.1056 | at alpha= | -20 | deg
Mach: | 0.25 |  |  | Cl=0 at alpha= | -3.2771 | deg
|  |  |  | @ Cl=0.1, Cd= | 0.0055186
|  |  |  | @ Cl=0.4, Cd= | 0.0051325
|  |  |  | @ Cl=0.6, Cd= | 0.0053036
alpha (deg) | Cl | Cd | Cm | Cl/Cd
-20 | -1.2283 | 0.1056 | -0.0458 | -11.6316
-19.5 | -1.3339 | 0.08396 | -0.0592 | -15.8873
-19 | -1.4086 | 0.06776 | -0.069 | -20.7881
-18.5 | -1.4758 | 0.05339 | -0.0776 | -27.6419
-18 | -1.5196 | 0.04107 | -0.0852 | -37.0002
-17.5 | -1.5429 | 0.03141 | -0.0911 | -49.1213
-17 | -1.5455 | 0.02506 | -0.0936 | -61.672
-16.5 | -1.5385 | 0.02155 | -0.0908 | -71.3921
-16 | -1.5261 | 0.01947 | -0.0848 | -78.3821
-15.5 | -1.4883 | 0.01786 | -0.0814 | -83.3315
-15 | -1.4418 | 0.01651 | -0.0789 | -87.3289
-14.5 | -1.3907 | 0.01536 | -0.0768 | -90.5404
-14 | -1.3368 | 0.01431 | -0.0751 | -93.4172
-13.5 | -1.2801 | 0.01343 | -0.0738 | -95.3165
-13 | -1.222 | 0.01262 | -0.0728 | -96.8304
-12.5 | -1.1624 | 0.01189 | -0.072 | -97.7628
-12 | -1.1023 | 0.0112 | -0.0714 | -98.4196
-11.5 | -1.0414 | 0.01054 | -0.071 | -98.8046
-11 | -0.9797 | 0.00998 | -0.0708 | -98.1663
-10.5 | -0.9175 | 0.00944 | -0.0707 | -97.1928
-10 | -0.8549 | 0.00899 | -0.0709 | -95.0945
-9.5 | -0.7918 | 0.00859 | -0.0712 | -92.1769
-9 | -0.7285 | 0.00825 | -0.0716 | -88.303
-8.5 | -0.6651 | 0.00792 | -0.0721 | -83.9773
-8 | -0.6016 | 0.00759 | -0.0726 | -79.2622
-7.5 | -0.538 | 0.00731 | -0.0733 | -73.5978
-7 | -0.4747 | 0.00691 | -0.0741 | -68.6975
-6.5 | -0.4115 | 0.00649 | -0.0749 | -63.4052
-6 | -0.3478 | 0.00622 | -0.0759 | -55.9164
-5.5 | -0.2839 | 0.00604 | -0.0769 | -47.0033
-5 | -0.2198 | 0.00592 | -0.0779 | -37.1284
-4.5 | -0.156 | 0.0058 | -0.079 | -26.8966
-4 | -0.0922 | 0.00572 | -0.0802 | -16.1189
-3.5 | -0.0284 | 0.00565 | -0.0813 | -5.0265
-3 | 0.0353 | 0.00558 | -0.0825 | 6.3262
-2.5 | 0.0989 | 0.00552 | -0.0837 | 17.9167
-2 | 0.1624 | 0.00544 | -0.085 | 29.8529
-1.5 | 0.2259 | 0.00534 | -0.0863 | 42.3034
-0.5 | 0.3528 | 0.00514 | -0.0889 | 68.6381
0 | 0.4161 | 0.00513 | -0.0902 | 81.1111
0.5 | 0.4791 | 0.00518 | -0.0915 | 92.4903
1 | 0.5422 | 0.00523 | -0.0928 | 103.6711
1.5 | 0.605 | 0.00531 | -0.094 | 113.936
2 | 0.6675 | 0.00548 | -0.0951 | 121.8066
2.5 | 0.7298 | 0.00565 | -0.0961 | 129.1681
3 | 0.7916 | 0.00585 | -0.0971 | 135.3162
3.5 | 0.8536 | 0.00605 | -0.0981 | 141.0909
4 | 0.9145 | 0.00632 | -0.0989 | 144.6994
4.5 | 0.9748 | 0.00665 | -0.0995 | 146.5865
5 | 1.035 | 0.00695 | -0.1001 | 148.9209
5.5 | 1.0933 | 0.0074 | -0.1003 | 147.7432
6 | 1.1497 | 0.00795 | -0.1002 | 144.6164
7.5 | 1.3179 | 0.00934 | -0.0995 | 141.1028
8 | 1.3718 | 0.00984 | -0.0988 | 139.4106
8.5 | 1.4237 | 0.01042 | -0.0978 | 136.6315
9 | 1.4755 | 0.01092 | -0.0966 | 135.119
9.5 | 1.5227 | 0.01151 | -0.0946 | 132.2937
10 | 1.5682 | 0.01213 | -0.0922 | 129.2828
10.5 | 1.6057 | 0.01271 | -0.0881 | 126.3336
11 | 1.6303 | 0.01355 | -0.0817 | 120.3173
11.5 | 1.6655 | 0.01464 | -0.078 | 113.7637
12 | 1.7011 | 0.01584 | -0.0747 | 107.3927
12.5 | 1.7359 | 0.01725 | -0.0716 | 100.6319
13 | 1.7684 | 0.01892 | -0.0685 | 93.4672
13.5 | 1.7979 | 0.02092 | -0.0655 | 85.9417
14 | 1.8241 | 0.02323 | -0.0624 | 78.5235
14.5 | 1.848 | 0.02583 | -0.0594 | 71.5447
15 | 1.871 | 0.02856 | -0.0566 | 65.5112
15.5 | 1.8901 | 0.03174 | -0.0539 | 59.5495
16 | 1.9079 | 0.03515 | -0.0513 | 54.2788
16.5 | 1.9209 | 0.03914 | -0.0489 | 49.0777
17 | 1.9318 | 0.04349 | -0.0467 | 44.4194
17.5 | 1.9381 | 0.04836 | -0.0447 | 40.0765
18 | 1.9402 | 0.0539 | -0.0431 | 35.9963
18.5 | 1.939 | 0.05985 | -0.0418 | 32.3977
19 | 1.9344 | 0.06636 | -0.0409 | 29.1501
19.5 | 1.9233 | 0.07373 | -0.0405 | 26.0857
20 | 1.9082 | 0.08175 | -0.0406 | 23.3419

## 151. Re 20M Mach 0.50 (1)
BIGFOIL.COM POLAR EXPORT
sg6050
SG6050 |  |  |  | Cl Max: | 1.32 | at alpha= | 20 | deg
JavaFoil+Calcfoil stall+Eppler ext transition |  |  |  | L/D Max: | 35.886 | at alpha= | 6.5 | deg
Re: | 20000000 |  |  | Cd Min: | 0.01538 | at alpha= | -0.5 | deg
Mach: | 0.5 |  |  | Cl=0 at alpha= | -3.1806 | deg
|  |  |  | @ Cl=0.1, Cd= | 0.015621
|  |  |  | @ Cl=0.4, Cd= | 0.01605
|  |  |  | @ Cl=0.6, Cd= | 0.018212
alpha (deg) | Cl | Cd | Cm | Cl/Cd
-20 | -0.957 | 0.20554 | -0.031 | -4.654
-19.5 | -0.928 | 0.20027 | -0.031 | -4.635
-19 | -0.901 | 0.19691 | -0.031 | -4.573
-18.5 | -0.873 | 0.17809 | -0.032 | -4.904
-18 | -0.845 | 0.17318 | -0.032 | -4.88
-17.5 | -0.817 | 0.15865 | -0.033 | -5.149
-17 | -0.788 | 0.15284 | -0.033 | -5.155
-16.5 | -0.759 | 0.14845 | -0.032 | -5.111
-16 | -0.73 | 0.1449 | -0.033 | -5.041
-15.5 | -0.703 | 0.13353 | -0.034 | -5.265
-15 | -0.675 | 0.12428 | -0.034 | -5.432
-14.5 | -0.646 | 0.12154 | -0.034 | -5.317
-14 | -0.617 | 0.11656 | -0.034 | -5.295
-13.5 | -0.588 | 0.11118 | -0.034 | -5.293
-13 | -0.561 | 0.10375 | -0.035 | -5.408
-12.5 | -0.534 | 0.09337 | -0.037 | -5.723
-12 | -0.506 | 0.08826 | -0.037 | -5.729
-11.5 | -0.479 | 0.08515 | -0.039 | -5.621
-11 | -0.456 | 0.07292 | -0.044 | -6.256
-10.5 | -0.422 | 0.0777 | -0.041 | -5.433
-10 | -0.418 | 0.04943 | -0.055 | -8.457
-9.5 | -0.369 | 0.06509 | -0.046 | -5.671
-9 | -0.378 | 0.03131 | -0.063 | -12.057
-8.5 | -0.368 | 0.02185 | -0.07 | -16.826
-8 | -0.341 | 0.01817 | -0.072 | -18.787
-7.5 | -0.306 | 0.01746 | -0.073 | -17.529
-7 | -0.271 | 0.01685 | -0.074 | -16.062
-6.5 | -0.235 | 0.01638 | -0.075 | -14.367
-6 | -0.2 | 0.01614 | -0.077 | -12.385
-5.5 | -0.165 | 0.016 | -0.078 | -10.284
-5 | -0.129 | 0.0159 | -0.079 | -8.12
-4.5 | -0.094 | 0.01584 | -0.08 | -5.916
-4 | -0.058 | 0.01576 | -0.081 | -3.695
-3.5 | -0.023 | 0.01566 | -0.082 | -1.455
-3 | 0.013 | 0.0157 | -0.083 | 0.808
-2.5 | 0.048 | 0.01569 | -0.084 | 3.068
-2 | 0.084 | 0.01569 | -0.085 | 5.329
-1.5 | 0.119 | 0.01554 | -0.086 | 7.659
-1 | 0.154 | 0.01542 | -0.087 | 10.018
-0.5 | 0.19 | 0.01538 | -0.088 | 12.35
0 | 0.225 | 0.01546 | -0.089 | 14.575
0.5 | 0.261 | 0.01552 | -0.09 | 16.797
1 | 0.296 | 0.01561 | -0.091 | 18.969
1.5 | 0.331 | 0.01574 | -0.092 | 21.048
2 | 0.367 | 0.01588 | -0.093 | 23.088
2.5 | 0.402 | 0.01606 | -0.094 | 25.027
3 | 0.437 | 0.01638 | -0.095 | 26.693
3.5 | 0.472 | 0.01667 | -0.096 | 28.334
4 | 0.507 | 0.01697 | -0.097 | 29.905
4.5 | 0.543 | 0.0173 | -0.098 | 31.362
5 | 0.578 | 0.01774 | -0.099 | 32.55
5.5 | 0.612 | 0.01847 | -0.1 | 33.17
6 | 0.646 | 0.019 | -0.101 | 34.001
6.5 | 0.679 | 0.01893 | -0.102 | 35.886
7 | 0.713 | 0.02199 | -0.102 | 32.429
7.5 | 0.746 | 0.02285 | -0.103 | 32.659
8 | 0.778 | 0.02409 | -0.104 | 32.292
8.5 | 0.808 | 0.02582 | -0.104 | 31.279
9 | 0.838 | 0.02725 | -0.105 | 30.756
9.5 | 0.868 | 0.02897 | -0.105 | 29.953
10 | 0.896 | 0.03136 | -0.105 | 28.568
10.5 | 0.924 | 0.03382 | -0.105 | 27.313
11 | 0.946 | 0.03816 | -0.105 | 24.803
11.5 | 0.976 | 0.03985 | -0.105 | 24.486
12 | 1.009 | 0.03938 | -0.106 | 25.632
12.5 | 1.032 | 0.04424 | -0.106 | 23.337
13 | 1.063 | 0.04506 | -0.107 | 23.585
13.5 | 1.088 | 0.04936 | -0.107 | 22.031
14 | 1.097 | 0.06023 | -0.104 | 18.205
14.5 | 1.051 | 0.09852 | -0.09 | 10.671
15 | 1.085 | 0.10171 | -0.093 | 10.67
15.5 | 1.059 | 0.14557 | -0.073 | 7.278
16 | 1.095 | 0.1459 | -0.079 | 7.508
16.5 | 1.13 | 0.14763 | -0.083 | 7.657
17 | 1.142 | 0.18335 | -0.076 | 6.226
17.5 | 1.173 | 0.18555 | -0.079 | 6.324
18 | 1.206 | 0.1869 | -0.082 | 6.453
18.5 | 1.227 | 0.20788 | -0.08 | 5.905
19 | 1.259 | 0.20877 | -0.083 | 6.028
19.5 | 1.29 | 0.21209 | -0.085 | 6.082
20 | 1.32 | 0.21623 | -0.087 | 6.106

## 152. Re 20M Mach 0.50 (2)
BIGFOIL.COM POLAR EXPORT
sg6050
SG6050 |  |  |  | Cl Max: | 1.7774 | at alpha= | 12 | deg
XFOIL ncrit=9 |  |  |  | L/D Max: | 162.238 | at alpha= | 4.5 | deg
Re: | 20000000 |  |  | Cd Min: | 0.10866 | at alpha= | 15.5 | deg
Mach: | 0.5 |  |  | Cl=0 at alpha= | -99 | deg
|  |  |  | @ Cl=0.1, Cd= | 0.00522
|  |  |  | @ Cl=0.4, Cd= | 0.00522
|  |  |  | @ Cl=0.6, Cd= | 0.0052876
alpha (deg) | Cl | Cd | Cm | Cl/Cd
0 | 0.4809 | 0.00522 | -0.1022 | 92.1264
0.5 | 0.5542 | 0.00525 | -0.1036 | 105.5619
1 | 0.6272 | 0.00531 | -0.105 | 118.1168
1.5 | 0.6999 | 0.00545 | -0.1062 | 128.422
2 | 0.7724 | 0.00563 | -0.1072 | 137.1936
2.5 | 0.845 | 0.00582 | -0.1082 | 145.189
3 | 0.9173 | 0.00605 | -0.1089 | 151.6198
3.5 | 0.9888 | 0.00633 | -0.1094 | 156.2085
4 | 1.0605 | 0.00661 | -0.1098 | 160.4387
4.5 | 1.1308 | 0.00697 | -0.1097 | 162.2382
5 | 1.1987 | 0.00745 | -0.109 | 160.8993
5.5 | 1.2659 | 0.00794 | -0.108 | 159.4332
6 | 1.3262 | 0.00871 | -0.1056 | 152.2618
6.5 | 1.383 | 0.00951 | -0.1023 | 145.4259
7 | 1.435 | 0.01033 | -0.098 | 138.9158
8 | 1.5071 | 0.01253 | -0.0841 | 120.2793
8.5 | 1.5435 | 0.01426 | -0.0783 | 108.2398
9 | 1.576 | 0.01658 | -0.0729 | 95.0543
9.5 | 1.623 | 0.01855 | -0.0698 | 87.4933
10 | 1.6675 | 0.02071 | -0.0659 | 80.5167
10.5 | 1.6982 | 0.02321 | -0.0601 | 73.1667
11 | 1.7321 | 0.02628 | -0.0556 | 65.9094
11.5 | 1.76 | 0.02988 | -0.0509 | 58.9023
12 | 1.7774 | 0.03438 | -0.0459 | 51.6987
12.5 | 1.7772 | 0.0404 | -0.0409 | 43.9901
13 | 1.7569 | 0.04828 | -0.0364 | 36.3898
14.5 | 1.6315 | 0.07981 | -0.0316 | 20.4423
15.5 | 1.4994 | 0.10866 | -0.038 | 13.799