## index
index | Re | Mach | Datasource
1 | 50000 | 0 | JavaFoil+Calcfoil stall+Eppler ext transition
2 | 50000 | 0 | XFOIL ncrit=9
3 | 50000 | 0.1 | JavaFoil+Calcfoil stall+Eppler ext transition
4 | 50000 | 0.1 | XFOIL ncrit=9
5 | 50000 | 0.25 | JavaFoil+Calcfoil stall+Eppler ext transition
6 | 50000 | 0.25 | XFOIL ncrit=9
7 | 50000 | 0.5 | JavaFoil+Calcfoil stall+Eppler ext transition
8 | 50000 | 0.5 | XFOIL ncrit=9
9 | 100000 | 0 | JavaFoil+Calcfoil stall+Eppler ext transition
10 | 100000 | 0 | XFOIL ncrit=9
11 | 100000 | 0.1 | JavaFoil+Calcfoil stall+Eppler ext transition
12 | 100000 | 0.1 | XFOIL ncrit=9
13 | 100000 | 0.25 | JavaFoil+Calcfoil stall+Eppler ext transition
14 | 100000 | 0.25 | XFOIL ncrit=9
15 | 100000 | 0.5 | JavaFoil+Calcfoil stall+Eppler ext transition
16 | 100000 | 0.5 | XFOIL ncrit=9
17 | 250000 | 0 | JavaFoil+Calcfoil stall+Eppler ext transition
18 | 250000 | 0 | XFOIL ncrit=9
19 | 250000 | 0.1 | JavaFoil+Calcfoil stall+Eppler ext transition
20 | 250000 | 0.1 | XFOIL ncrit=9
21 | 250000 | 0.25 | JavaFoil+Calcfoil stall+Eppler ext transition
22 | 250000 | 0.25 | XFOIL ncrit=9
23 | 250000 | 0.5 | JavaFoil+Calcfoil stall+Eppler ext transition
24 | 250000 | 0.5 | XFOIL ncrit=9
25 | 500000 | 0 | JavaFoil+Calcfoil stall+Eppler ext transition
26 | 500000 | 0 | XFOIL ncrit=9
27 | 500000 | 0.1 | JavaFoil+Calcfoil stall+Eppler ext transition
28 | 500000 | 0.1 | XFOIL ncrit=9
29 | 500000 | 0.25 | JavaFoil+Calcfoil stall+Eppler ext transition
30 | 500000 | 0.25 | XFOIL ncrit=9
31 | 500000 | 0.5 | JavaFoil+Calcfoil stall+Eppler ext transition
32 | 500000 | 0.5 | XFOIL ncrit=9
33 | 750000 | 0 | JavaFoil+Calcfoil stall+Eppler ext transition
34 | 750000 | 0 | XFOIL ncrit=9
35 | 750000 | 0.1 | JavaFoil+Calcfoil stall+Eppler ext transition
36 | 750000 | 0.1 | XFOIL ncrit=9
37 | 750000 | 0.25 | JavaFoil+Calcfoil stall+Eppler ext transition
38 | 750000 | 0.25 | XFOIL ncrit=9
39 | 750000 | 0.5 | JavaFoil+Calcfoil stall+Eppler ext transition
40 | 750000 | 0.5 | XFOIL ncrit=9
41 | 1000000 | 0 | JavaFoil+Calcfoil stall+Eppler ext transition
42 | 1000000 | 0 | XFOIL ncrit=9
43 | 1000000 | 0.1 | JavaFoil+Calcfoil stall+Eppler ext transition
44 | 1000000 | 0.1 | XFOIL ncrit=9
45 | 1000000 | 0.25 | JavaFoil+Calcfoil stall+Eppler ext transition
46 | 1000000 | 0.25 | XFOIL ncrit=9
47 | 1000000 | 0.5 | JavaFoil+Calcfoil stall+Eppler ext transition
48 | 1000000 | 0.5 | XFOIL ncrit=9
49 | 2000000 | 0 | JavaFoil+Calcfoil stall+Eppler ext transition
50 | 2000000 | 0 | XFOIL ncrit=9
51 | 2000000 | 0.1 | JavaFoil+Calcfoil stall+Eppler ext transition
52 | 2000000 | 0.1 | XFOIL ncrit=9
53 | 2000000 | 0.25 | JavaFoil+Calcfoil stall+Eppler ext transition
54 | 2000000 | 0.25 | XFOIL ncrit=9
55 | 2000000 | 0.5 | JavaFoil+Calcfoil stall+Eppler ext transition
56 | 2000000 | 0.5 | XFOIL ncrit=9
57 | 3000000 | 0 | JavaFoil+Calcfoil stall+Eppler ext transition
58 | 3000000 | 0 | XFOIL ncrit=9
59 | 3000000 | 0.1 | JavaFoil+Calcfoil stall+Eppler ext transition
60 | 3000000 | 0.1 | XFOIL ncrit=9
61 | 3000000 | 0.25 | JavaFoil+Calcfoil stall+Eppler ext transition
62 | 3000000 | 0.25 | XFOIL ncrit=9
63 | 3000000 | 0.5 | JavaFoil+Calcfoil stall+Eppler ext transition
64 | 3000000 | 0.5 | XFOIL ncrit=9
65 | 4000000 | 0 | JavaFoil+Calcfoil stall+Eppler ext transition
66 | 4000000 | 0 | XFOIL ncrit=9
67 | 4000000 | 0.1 | JavaFoil+Calcfoil stall+Eppler ext transition
68 | 4000000 | 0.1 | XFOIL ncrit=9
69 | 4000000 | 0.25 | JavaFoil+Calcfoil stall+Eppler ext transition
70 | 4000000 | 0.25 | XFOIL ncrit=9
71 | 4000000 | 0.5 | JavaFoil+Calcfoil stall+Eppler ext transition
72 | 4000000 | 0.5 | XFOIL ncrit=9
73 | 5000000 | 0 | JavaFoil+Calcfoil stall+Eppler ext transition
74 | 5000000 | 0 | XFOIL ncrit=9
75 | 5000000 | 0.1 | JavaFoil+Calcfoil stall+Eppler ext transition
76 | 5000000 | 0.1 | XFOIL ncrit=9
77 | 5000000 | 0.25 | JavaFoil+Calcfoil stall+Eppler ext transition
78 | 5000000 | 0.25 | XFOIL ncrit=9
79 | 5000000 | 0.5 | JavaFoil+Calcfoil stall+Eppler ext transition
80 | 5000000 | 0.5 | XFOIL ncrit=9
81 | 6000000 | 0 | JavaFoil+Calcfoil stall+Eppler ext transition
82 | 6000000 | 0 | XFOIL ncrit=9
83 | 6000000 | 0.1 | JavaFoil+Calcfoil stall+Eppler ext transition
84 | 6000000 | 0.1 | XFOIL ncrit=9
85 | 6000000 | 0.25 | JavaFoil+Calcfoil stall+Eppler ext transition
86 | 6000000 | 0.25 | XFOIL ncrit=9
87 | 6000000 | 0.5 | JavaFoil+Calcfoil stall+Eppler ext transition
88 | 6000000 | 0.5 | XFOIL ncrit=9
89 | 7000000 | 0 | JavaFoil+Calcfoil stall+Eppler ext transition
90 | 7000000 | 0 | XFOIL ncrit=9
91 | 7000000 | 0.1 | JavaFoil+Calcfoil stall+Eppler ext transition
92 | 7000000 | 0.1 | XFOIL ncrit=9
93 | 7000000 | 0.25 | JavaFoil+Calcfoil stall+Eppler ext transition
94 | 7000000 | 0.25 | XFOIL ncrit=9
95 | 7000000 | 0.5 | JavaFoil+Calcfoil stall+Eppler ext transition
96 | 7000000 | 0.5 | XFOIL ncrit=9
97 | 8000000 | 0 | JavaFoil+Calcfoil stall+Eppler ext transition
98 | 8000000 | 0 | XFOIL ncrit=9
99 | 8000000 | 0.1 | JavaFoil+Calcfoil stall+Eppler ext transition
100 | 8000000 | 0.1 | XFOIL ncrit=9
101 | 8000000 | 0.25 | JavaFoil+Calcfoil stall+Eppler ext transition
102 | 8000000 | 0.25 | XFOIL ncrit=9
103 | 8000000 | 0.5 | JavaFoil+Calcfoil stall+Eppler ext transition
104 | 8000000 | 0.5 | XFOIL ncrit=9
105 | 10000000 | 0 | JavaFoil+Calcfoil stall+Eppler ext transition
106 | 10000000 | 0 | XFOIL ncrit=9
107 | 10000000 | 0.1 | JavaFoil+Calcfoil stall+Eppler ext transition
108 | 10000000 | 0.1 | XFOIL ncrit=9
109 | 10000000 | 0.25 | JavaFoil+Calcfoil stall+Eppler ext transition
110 | 10000000 | 0.25 | XFOIL ncrit=9
111 | 10000000 | 0.5 | JavaFoil+Calcfoil stall+Eppler ext transition
112 | 10000000 | 0.5 | XFOIL ncrit=9
113 | 12000000 | 0 | JavaFoil+Calcfoil stall+Eppler ext transition
114 | 12000000 | 0 | XFOIL ncrit=9
115 | 12000000 | 0.1 | JavaFoil+Calcfoil stall+Eppler ext transition
116 | 12000000 | 0.1 | XFOIL ncrit=9
117 | 12000000 | 0.25 | JavaFoil+Calcfoil stall+Eppler ext transition
118 | 12000000 | 0.25 | XFOIL ncrit=9
119 | 12000000 | 0.5 | JavaFoil+Calcfoil stall+Eppler ext transition
120 | 12000000 | 0.5 | XFOIL ncrit=9
121 | 14000000 | 0 | JavaFoil+Calcfoil stall+Eppler ext transition
122 | 14000000 | 0 | XFOIL ncrit=9
123 | 14000000 | 0.1 | JavaFoil+Calcfoil stall+Eppler ext transition
124 | 14000000 | 0.1 | XFOIL ncrit=9
125 | 14000000 | 0.25 | JavaFoil+Calcfoil stall+Eppler ext transition
126 | 14000000 | 0.25 | XFOIL ncrit=9
127 | 14000000 | 0.5 | JavaFoil+Calcfoil stall+Eppler ext transition
128 | 14000000 | 0.5 | XFOIL ncrit=9
129 | 16000000 | 0 | JavaFoil+Calcfoil stall+Eppler ext transition
130 | 16000000 | 0 | XFOIL ncrit=9
131 | 16000000 | 0.1 | JavaFoil+Calcfoil stall+Eppler ext transition
132 | 16000000 | 0.1 | XFOIL ncrit=9
133 | 16000000 | 0.25 | JavaFoil+Calcfoil stall+Eppler ext transition
134 | 16000000 | 0.25 | XFOIL ncrit=9
135 | 16000000 | 0.5 | JavaFoil+Calcfoil stall+Eppler ext transition
136 | 16000000 | 0.5 | XFOIL ncrit=9
137 | 18000000 | 0 | JavaFoil+Calcfoil stall+Eppler ext transition
138 | 18000000 | 0 | XFOIL ncrit=9
139 | 18000000 | 0.1 | JavaFoil+Calcfoil stall+Eppler ext transition
140 | 18000000 | 0.1 | XFOIL ncrit=9
141 | 18000000 | 0.25 | JavaFoil+Calcfoil stall+Eppler ext transition
142 | 18000000 | 0.25 | XFOIL ncrit=9
143 | 18000000 | 0.5 | JavaFoil+Calcfoil stall+Eppler ext transition
144 | 18000000 | 0.5 | XFOIL ncrit=9
145 | 20000000 | 0 | JavaFoil+Calcfoil stall+Eppler ext transition
146 | 20000000 | 0 | XFOIL ncrit=9
147 | 20000000 | 0.1 | JavaFoil+Calcfoil stall+Eppler ext transition
148 | 20000000 | 0.1 | XFOIL ncrit=9
149 | 20000000 | 0.25 | JavaFoil+Calcfoil stall+Eppler ext transition
150 | 20000000 | 0.25 | XFOIL ncrit=9
151 | 20000000 | 0.5 | JavaFoil+Calcfoil stall+Eppler ext transition
152 | 20000000 | 0.5 | XFOIL ncrit=9

## 1. Re 50k Mach 0.00 (1)
BIGFOIL.COM POLAR EXPORT
NACA64-613 a=0.0
NACA64-613 a=0.0 |  |  |  | Cl Max: | 1.303 | at alpha= | 9.5 | deg
JavaFoil+Calcfoil stall+Eppler ext transition |  |  |  | L/D Max: | 36.824 | at alpha= | 7.5 | deg
Re: | 50000 |  |  | Cd Min: | 0.01955 | at alpha= | 0.5 | deg
Mach: | 0 |  |  | Cl=0 at alpha= | -2.9271 | deg
|  |  |  | @ Cl=0.1, Cd= | 0.038195
|  |  |  | @ Cl=0.4, Cd= | 0.019637
|  |  |  | @ Cl=0.6, Cd= | 0.021823
alpha (deg) | Cl | Cd | Cm | Cl/Cd
-16.5 | -0.411 | 0.30727 | -0.01 | -1.338
-16 | -0.425 | 0.28393 | -0.01 | -1.498
-15.5 | -0.439 | 0.29073 | -0.01 | -1.509
-15 | -0.452 | 0.26823 | -0.01 | -1.684
-14.5 | -0.464 | 0.22426 | -0.01 | -2.069
-14 | -0.475 | 0.21052 | -0.01 | -2.257
-13.5 | -0.485 | 0.18788 | -0.01 | -2.581
-13 | -0.493 | 0.17852 | -0.01 | -2.761
-12.5 | -0.499 | 0.16101 | -0.011 | -3.098
-12 | -0.502 | 0.14592 | -0.01 | -3.442
-11.5 | -0.503 | 0.13398 | -0.011 | -3.755
-11 | -0.501 | 0.12387 | -0.011 | -4.043
-10.5 | -0.495 | 0.11681 | -0.01 | -4.237
-10 | -0.486 | 0.10591 | -0.01 | -4.585
-9.5 | -0.472 | 0.09675 | -0.01 | -4.882
-9 | -0.455 | 0.08822 | -0.011 | -5.162
-8.5 | -0.434 | 0.08019 | -0.011 | -5.416
-8 | -0.409 | 0.07695 | -0.011 | -5.319
-7.5 | -0.381 | 0.06786 | -0.012 | -5.61
-7 | -0.348 | 0.06298 | -0.012 | -5.534
-6.5 | -0.313 | 0.05895 | -0.012 | -5.312
-6 | -0.276 | 0.05464 | -0.016 | -5.042
-5.5 | -0.235 | 0.05234 | -0.017 | -4.485
-5 | -0.192 | 0.04891 | -0.018 | -3.925
-4.5 | -0.147 | 0.04758 | -0.017 | -3.094
-4 | -0.101 | 0.04495 | -0.018 | -2.253
-3.5 | -0.054 | 0.04241 | -0.018 | -1.281
-3 | -0.007 | 0.04091 | -0.018 | -0.162
-2.5 | 0.041 | 0.03955 | -0.019 | 1.047
-2 | 0.09 | 0.03838 | -0.019 | 2.338
-1.5 | 0.138 | 0.03749 | -0.02 | 3.688
-1 | 0.187 | 0.03697 | -0.021 | 5.055
-0.5 | 0.236 | 0.03647 | -0.022 | 6.481
0 | 0.335 | 0.01979 | -0.043 | 16.929
0.5 | 0.39 | 0.01955 | -0.044 | 19.944
1 | 0.445 | 0.02003 | -0.044 | 22.226
1.5 | 0.5 | 0.02056 | -0.044 | 24.307
2 | 0.554 | 0.02121 | -0.044 | 26.112
2.5 | 0.608 | 0.02193 | -0.045 | 27.712
3 | 0.661 | 0.02248 | -0.045 | 29.401
3.5 | 0.714 | 0.02335 | -0.045 | 30.567
4 | 0.766 | 0.02419 | -0.046 | 31.681
4.5 | 0.819 | 0.02515 | -0.046 | 32.547
5 | 0.87 | 0.02624 | -0.046 | 33.152
5.5 | 0.92 | 0.02746 | -0.046 | 33.508
6 | 0.969 | 0.02866 | -0.047 | 33.8
6.5 | 1.021 | 0.02965 | -0.047 | 34.431
7 | 1.077 | 0.03013 | -0.048 | 35.75
7.5 | 1.134 | 0.03078 | -0.049 | 36.824
8 | 1.181 | 0.03281 | -0.05 | 35.985
8.5 | 1.235 | 0.03561 | -0.051 | 34.671
9 | 1.272 | 0.03759 | -0.051 | 33.832
9.5 | 1.303 | 0.03994 | -0.052 | 32.617
10 | 1.148 | 0.07577 | -0.025 | 15.155
10.5 | 1.171 | 0.08129 | -0.024 | 14.407
11 | 1.188 | 0.08763 | -0.023 | 13.554
11.5 | 1.198 | 0.0942 | -0.022 | 12.723
12 | 1.204 | 0.10211 | -0.021 | 11.79
12.5 | 1.204 | 0.10735 | -0.021 | 11.219
13 | 1.2 | 0.1168 | -0.021 | 10.27
13.5 | 1.19 | 0.1292 | -0.02 | 9.207
14 | 1.175 | 0.13838 | -0.019 | 8.49
14.5 | 1.156 | 0.14547 | -0.018 | 7.944

## 2. Re 50k Mach 0.00 (2)
BIGFOIL.COM POLAR EXPORT
NACA64-613 a=0.0
NACA64-613 a=0.0 |  |  |  | Cl Max: | 1.2791 | at alpha= | 13.5 | deg
XFOIL ncrit=9 |  |  |  | L/D Max: | 22.8025 | at alpha= | 12 | deg
Re: | 50000 |  |  | Cd Min: | 0.25216 | at alpha= | -20 | deg
Mach: | 0 |  |  | Cl=0 at alpha= | -0.75041 | deg
|  |  |  | @ Cl=0.1, Cd= | 0.039714
|  |  |  | @ Cl=0.4, Cd= | 0.068557
|  |  |  | @ Cl=0.6, Cd= | 0.082486
alpha (deg) | Cl | Cd | Cm | Cl/Cd
-20 | -0.6328 | 0.25216 | 0.034 | -2.5095
-19.5 | -0.5996 | 0.23404 | 0.0326 | -2.562
-19 | -0.5787 | 0.22669 | 0.0293 | -2.5528
-18.5 | -0.5612 | 0.22126 | 0.025 | -2.5364
-18 | -0.5535 | 0.22092 | 0.0189 | -2.5054
-17.5 | -0.534 | 0.21221 | 0.0153 | -2.5164
-17 | -0.5077 | 0.20228 | 0.0132 | -2.5099
-16.5 | -0.4911 | 0.19652 | 0.0092 | -2.499
-16 | -0.489 | 0.19598 | 0.0034 | -2.4952
-15.5 | -0.4615 | 0.18434 | 0.0012 | -2.5035
-15 | -0.441 | 0.17701 | -0.0015 | -2.4914
-14.5 | -0.4399 | 0.17476 | -0.0068 | -2.5172
-14 | -0.4135 | 0.16437 | -0.0087 | -2.5157
-13.5 | -0.4025 | 0.15903 | -0.0122 | -2.531
-13 | -0.3863 | 0.15136 | -0.0149 | -2.5522
-12.5 | -0.3851 | 0.14726 | -0.0193 | -2.6151
-12 | -0.3591 | 0.13799 | -0.0205 | -2.6024
-11.5 | -0.3801 | 0.13646 | -0.0273 | -2.7854
-11 | -0.3554 | 0.12752 | -0.0282 | -2.787
-10.5 | -0.3408 | 0.12027 | -0.03 | -2.8336
-10 | -0.3376 | 0.11454 | -0.0328 | -2.9474
-9.5 | -0.3115 | 0.10674 | -0.0319 | -2.9183
-9 | -0.3019 | 0.10096 | -0.0314 | -2.9903
-8.5 | -0.3357 | 0.09975 | -0.0267 | -3.3654
-8 | -0.3754 | 0.09917 | -0.0183 | -3.7854
-7.5 | -0.393 | 0.09666 | -0.0105 | -4.0658
-7 | -0.4239 | 0.09509 | -0.0026 | -4.4579
-6.5 | -0.3977 | 0.09136 | 0.0068 | -4.3531
-6 | -0.361 | 0.08729 | 0.0149 | -4.1356
-5.5 | -0.2692 | 0.07942 | 0.0145 | -3.3896
-4.5 | -0.3289 | 0.07135 | 0.0095 | -4.6097
-4 | -0.3638 | 0.04994 | -0.0435 | -7.2847
-3.5 | -0.2965 | 0.04484 | -0.0463 | -6.6124
-3 | -0.2322 | 0.04235 | -0.0478 | -5.4829
-2.5 | -0.1844 | 0.04005 | -0.0476 | -4.6042
-2 | -0.1236 | 0.03906 | -0.0487 | -3.1644
-1.5 | -0.0805 | 0.03858 | -0.0473 | -2.0866
-1 | -0.0304 | 0.03857 | -0.0474 | -0.78818
-0.5 | 0.0305 | 0.03608 | -0.0466 | 0.84534
0 | 0.0673 | 0.03779 | -0.0457 | 1.7809
0.5 | 0.0953 | 0.03944 | -0.0442 | 2.4163
1 | 0.1306 | 0.0415 | -0.0441 | 3.147
1.5 | 0.1675 | 0.04391 | -0.0445 | 3.8146
3.5 | 0.198 | 0.05165 | -0.0322 | 3.8335
4.5 | 0.321 | 0.06138 | -0.0429 | 5.2297
5 | 0.3649 | 0.06523 | -0.0451 | 5.5941
5.5 | 0.4091 | 0.06942 | -0.0472 | 5.8931
6 | 0.453 | 0.07387 | -0.0492 | 6.1324
6.5 | 0.4954 | 0.07843 | -0.0508 | 6.3165
7 | 0.5299 | 0.08264 | -0.0516 | 6.4121
7.5 | 0.6298 | 0.08242 | -0.0506 | 7.6413
8 | 0.6513 | 0.08569 | -0.0492 | 7.6007
8.5 | 0.7156 | 0.08748 | -0.0487 | 8.1802
9 | 0.655 | 0.09938 | -0.0515 | 6.5909
9.5 | 0.7665 | 0.09471 | -0.0467 | 8.0931
10 | 0.7929 | 0.0984 | -0.0457 | 8.0579
10.5 | 0.8215 | 0.10188 | -0.0446 | 8.0634
11 | 0.8854 | 0.1008 | -0.0412 | 8.7837
11.5 | 0.8906 | 0.10643 | -0.0406 | 8.3679
12 | 1.2229 | 0.05363 | -0.0115 | 22.8025
12.5 | 1.2398 | 0.05877 | -0.0086 | 21.0958
13 | 1.2679 | 0.06448 | -0.0068 | 19.6635
13.5 | 1.2791 | 0.07182 | -0.0055 | 17.8098
14 | 1.2339 | 0.08229 | -0.0058 | 14.9945
14.5 | 1.1767 | 0.09592 | -0.0094 | 12.2675
15 | 1.113 | 0.11341 | -0.0168 | 9.8139
15.5 | 0.8776 | 0.18361 | -0.0631 | 4.7797
16.5 | 0.8809 | 0.20802 | -0.0761 | 4.2347
17 | 0.9047 | 0.2177 | -0.0782 | 4.1557
17.5 | 0.9073 | 0.22217 | -0.0827 | 4.0838
18 | 0.9144 | 0.2281 | -0.0871 | 4.0088
18.5 | 0.9275 | 0.23532 | -0.091 | 3.9414

## 3. Re 50k Mach 0.10 (1)
BIGFOIL.COM POLAR EXPORT
NACA64-613 a=0.0
NACA64-613 a=0.0 |  |  |  | Cl Max: | 1.306 | at alpha= | 9.5 | deg
JavaFoil+Calcfoil stall+Eppler ext transition |  |  |  | L/D Max: | 36.697 | at alpha= | 7.5 | deg
Re: | 50000 |  |  | Cd Min: | 0.01969 | at alpha= | 0.5 | deg
Mach: | 0.1 |  |  | Cl=0 at alpha= | -2.9286 | deg
|  |  |  | @ Cl=0.1, Cd= | 0.038279
|  |  |  | @ Cl=0.4, Cd= | 0.01975
|  |  |  | @ Cl=0.6, Cd= | 0.021877
alpha (deg) | Cl | Cd | Cm | Cl/Cd
-16.5 | -0.366 | 0.35685 | -0.01 | -1.026
-16 | -0.383 | 0.32053 | -0.011 | -1.194
-15.5 | -0.399 | 0.31904 | -0.01 | -1.249
-15 | -0.414 | 0.29302 | -0.01 | -1.414
-14.5 | -0.429 | 0.24511 | -0.01 | -1.752
-14 | -0.444 | 0.22578 | -0.011 | -1.964
-13.5 | -0.456 | 0.2021 | -0.011 | -2.258
-13 | -0.467 | 0.18327 | -0.01 | -2.551
-12.5 | -0.477 | 0.17286 | -0.011 | -2.757
-12 | -0.483 | 0.15593 | -0.011 | -3.098
-11.5 | -0.487 | 0.13956 | -0.011 | -3.488
-11 | -0.487 | 0.1262 | -0.011 | -3.862
-10.5 | -0.484 | 0.12382 | -0.01 | -3.911
-10 | -0.477 | 0.11167 | -0.01 | -4.273
-9.5 | -0.466 | 0.101 | -0.01 | -4.615
-9 | -0.451 | 0.08954 | -0.011 | -5.036
-8.5 | -0.431 | 0.08118 | -0.011 | -5.314
-8 | -0.408 | 0.07462 | -0.011 | -5.463
-7.5 | -0.38 | 0.06866 | -0.012 | -5.533
-7 | -0.348 | 0.0637 | -0.012 | -5.469
-6.5 | -0.313 | 0.05891 | -0.012 | -5.321
-6 | -0.276 | 0.05503 | -0.016 | -5.017
-5.5 | -0.235 | 0.05257 | -0.017 | -4.479
-5 | -0.193 | 0.04886 | -0.018 | -3.943
-4.5 | -0.148 | 0.04717 | -0.017 | -3.135
-4 | -0.102 | 0.04478 | -0.018 | -2.272
-3.5 | -0.055 | 0.04254 | -0.018 | -1.283
-3 | -0.007 | 0.04102 | -0.018 | -0.163
-2.5 | 0.042 | 0.03963 | -0.019 | 1.05
-2 | 0.09 | 0.03845 | -0.019 | 2.345
-1.5 | 0.139 | 0.03761 | -0.02 | 3.694
-1 | 0.188 | 0.03702 | -0.021 | 5.074
-0.5 | 0.237 | 0.03657 | -0.022 | 6.493
0 | 0.337 | 0.01985 | -0.043 | 16.96
0.5 | 0.392 | 0.01969 | -0.044 | 19.897
1 | 0.447 | 0.0201 | -0.044 | 22.249
1.5 | 0.502 | 0.02063 | -0.044 | 24.336
2 | 0.556 | 0.02129 | -0.045 | 26.135
2.5 | 0.61 | 0.02201 | -0.045 | 27.733
3 | 0.664 | 0.02263 | -0.045 | 29.332
3.5 | 0.716 | 0.0235 | -0.045 | 30.484
4 | 0.769 | 0.02436 | -0.046 | 31.586
4.5 | 0.822 | 0.02533 | -0.046 | 32.442
5 | 0.873 | 0.02645 | -0.046 | 33.025
5.5 | 0.924 | 0.02769 | -0.047 | 33.364
6 | 0.973 | 0.02886 | -0.047 | 33.711
6.5 | 1.025 | 0.02987 | -0.047 | 34.324
7 | 1.084 | 0.03018 | -0.049 | 35.908
7.5 | 1.138 | 0.03102 | -0.05 | 36.697
8 | 1.186 | 0.03313 | -0.05 | 35.785
8.5 | 1.239 | 0.03599 | -0.051 | 34.423
9 | 1.276 | 0.03802 | -0.052 | 33.553
9.5 | 1.306 | 0.04036 | -0.052 | 32.344
10 | 1.151 | 0.07639 | -0.024 | 15.064
10.5 | 1.173 | 0.08197 | -0.023 | 14.307
11 | 1.188 | 0.0877 | -0.023 | 13.549
11.5 | 1.197 | 0.09511 | -0.022 | 12.587
12 | 1.201 | 0.10201 | -0.022 | 11.77
12.5 | 1.198 | 0.11047 | -0.021 | 10.849
13 | 1.191 | 0.11737 | -0.02 | 10.144
13.5 | 1.177 | 0.12979 | -0.02 | 9.071
14 | 1.159 | 0.14048 | -0.018 | 8.248
14.5 | 1.135 | 0.14754 | -0.018 | 7.696

## 4. Re 50k Mach 0.10 (2)
BIGFOIL.COM POLAR EXPORT
NACA64-613 a=0.0
NACA64-613 a=0.0 |  |  |  | Cl Max: | 0.1593 | at alpha= | 1.5 | deg
XFOIL ncrit=9 |  |  |  | L/D Max: | 3.6312 | at alpha= | 1.5 | deg
Re: | 50000 |  |  | Cd Min: | 0.25421 | at alpha= | -20 | deg
Mach: | 0.1 |  |  | Cl=0 at alpha= | -0.74925 | deg
|  |  |  | @ Cl=0.1, Cd= | 0.039872
|  |  |  | @ Cl=0.4, Cd= | 0.04387
|  |  |  | @ Cl=0.6, Cd= | 0.04387
alpha (deg) | Cl | Cd | Cm | Cl/Cd
-20 | -0.6362 | 0.25421 | 0.034 | -2.5027
-19.5 | -0.6003 | 0.23429 | 0.033 | -2.5622
-19 | -0.5797 | 0.22727 | 0.0295 | -2.5507
-18.5 | -0.5625 | 0.22204 | 0.0251 | -2.5333
-18 | -0.5561 | 0.22254 | 0.0188 | -2.4989
-17.5 | -0.5314 | 0.21122 | 0.0159 | -2.5159
-17 | -0.5079 | 0.2027 | 0.0134 | -2.5057
-16.5 | -0.4918 | 0.19721 | 0.0092 | -2.4938
-16 | -0.4915 | 0.19743 | 0.0031 | -2.4895
-15.5 | -0.4597 | 0.18432 | 0.0015 | -2.494
-15 | -0.4407 | 0.17747 | -0.0016 | -2.4832
-14.5 | -0.4421 | 0.17601 | -0.0072 | -2.5118
-14 | -0.4113 | 0.1645 | -0.0086 | -2.5003
-13.5 | -0.4039 | 0.15997 | -0.0126 | -2.5248
-13 | -0.3834 | 0.1515 | -0.0149 | -2.5307
-12.5 | -0.3873 | 0.14832 | -0.0199 | -2.6112
-12 | -0.3575 | 0.13838 | -0.0207 | -2.5835
-11.5 | -0.3525 | 0.13236 | -0.0244 | -2.6632
-11 | -0.3579 | 0.12851 | -0.0289 | -2.785
-10.5 | -0.3434 | 0.12122 | -0.0308 | -2.8329
-10 | -0.3401 | 0.11545 | -0.0335 | -2.9459
-9.5 | -0.3135 | 0.10753 | -0.0325 | -2.9155
-9 | -0.3024 | 0.10162 | -0.0317 | -2.9758
-8.5 | -0.3385 | 0.10067 | -0.0264 | -3.3625
-8 | -0.3597 | 0.0984 | -0.0184 | -3.6555
-7.5 | -0.3962 | 0.09757 | -0.0104 | -4.0607
-7 | -0.4035 | 0.09467 | -0.0025 | -4.2622
-6.5 | -0.4367 | 0.09372 | 0.0069 | -4.6596
-6 | -0.3616 | 0.08789 | 0.015 | -4.1142
-5.5 | -0.2646 | 0.0797 | 0.0135 | -3.3199
-4 | -0.3647 | 0.0504 | -0.0439 | -7.2361
-3.5 | -0.2997 | 0.04527 | -0.0465 | -6.6203
-3 | -0.2306 | 0.04267 | -0.0487 | -5.4043
-2.5 | -0.1864 | 0.04033 | -0.0479 | -4.6219
-2 | -0.1276 | 0.03929 | -0.0487 | -3.2476
-1.5 | -0.0809 | 0.03881 | -0.0477 | -2.0845
-1 | -0.0335 | 0.03876 | -0.0473 | -0.86429
-0.5 | 0.0333 | 0.03631 | -0.0474 | 0.9171
0 | 0.0645 | 0.0379 | -0.0455 | 1.7018
0.5 | 0.0949 | 0.03961 | -0.0443 | 2.3959
1 | 0.1402 | 0.04194 | -0.0456 | 3.3429
1.5 | 0.1593 | 0.04387 | -0.0435 | 3.6312

## 5. Re 50k Mach 0.25 (1)
BIGFOIL.COM POLAR EXPORT
NACA64-613 a=0.0
NACA64-613 a=0.0 |  |  |  | Cl Max: | 1.294 | at alpha= | 9 | deg
JavaFoil+Calcfoil stall+Eppler ext transition |  |  |  | L/D Max: | 35.938 | at alpha= | 7 | deg
Re: | 50000 |  |  | Cd Min: | 0.02018 | at alpha= | 0.5 | deg
Mach: | 0.25 |  |  | Cl=0 at alpha= | -2.93 | deg
|  |  |  | @ Cl=0.1, Cd= | 0.03861
|  |  |  | @ Cl=0.4, Cd= | 0.020181
|  |  |  | @ Cl=0.6, Cd= | 0.022304
alpha (deg) | Cl | Cd | Cm | Cl/Cd
-14.5 | -0.068 | 0.25824 | -0.012 | -0.262
-14 | -0.065 | 0.24581 | -0.012 | -0.263
-13.5 | -0.17 | 0.22879 | -0.012 | -0.744
-13 | -0.224 | 0.20589 | -0.012 | -1.087
-12.5 | -0.268 | 0.29328 | -0.012 | -0.914
-12 | -0.307 | 0.24844 | -0.011 | -1.234
-11.5 | -0.34 | 0.20449 | -0.011 | -1.661
-11 | -0.367 | 0.18144 | -0.011 | -2.023
-10.5 | -0.388 | 0.17101 | -0.011 | -2.271
-10 | -0.403 | 0.14349 | -0.011 | -2.808
-9.5 | -0.411 | 0.11847 | -0.011 | -3.467
-9 | -0.411 | 0.10332 | -0.011 | -3.98
-8.5 | -0.405 | 0.09264 | -0.011 | -4.367
-8 | -0.391 | 0.08654 | -0.01 | -4.517
-7.5 | -0.371 | 0.07735 | -0.011 | -4.794
-7 | -0.345 | 0.06775 | -0.012 | -5.091
-6.5 | -0.314 | 0.06168 | -0.012 | -5.085
-6 | -0.278 | 0.05732 | -0.013 | -4.848
-5.5 | -0.239 | 0.05332 | -0.017 | -4.48
-5 | -0.196 | 0.05012 | -0.018 | -3.916
-4.5 | -0.151 | 0.04821 | -0.018 | -3.134
-4 | -0.104 | 0.0456 | -0.018 | -2.285
-3.5 | -0.056 | 0.04318 | -0.018 | -1.296
-3 | -0.007 | 0.04149 | -0.019 | -0.165
-2.5 | 0.043 | 0.04005 | -0.019 | 1.067
-2 | 0.093 | 0.03874 | -0.02 | 2.39
-1.5 | 0.143 | 0.03781 | -0.02 | 3.774
-1 | 0.193 | 0.03728 | -0.021 | 5.176
-0.5 | 0.244 | 0.0369 | -0.022 | 6.608
0 | 0.345 | 0.02025 | -0.044 | 17.038
0.5 | 0.401 | 0.02018 | -0.045 | 19.884
1 | 0.458 | 0.02065 | -0.045 | 22.179
1.5 | 0.514 | 0.02126 | -0.045 | 24.177
2 | 0.57 | 0.0219 | -0.046 | 26.027
2.5 | 0.625 | 0.02264 | -0.046 | 27.603
3 | 0.68 | 0.02331 | -0.046 | 29.17
3.5 | 0.734 | 0.02416 | -0.046 | 30.396
4 | 0.789 | 0.02511 | -0.047 | 31.396
4.5 | 0.842 | 0.0262 | -0.047 | 32.144
5 | 0.895 | 0.02733 | -0.047 | 32.74
5.5 | 0.946 | 0.02873 | -0.048 | 32.912
6 | 0.998 | 0.02977 | -0.048 | 33.516
6.5 | 1.05 | 0.03095 | -0.049 | 33.941
7 | 1.114 | 0.03101 | -0.05 | 35.938
7.5 | 1.164 | 0.03249 | -0.051 | 35.825
8 | 1.222 | 0.03601 | -0.052 | 33.921
8.5 | 1.26 | 0.03815 | -0.052 | 33.036
9 | 1.294 | 0.04049 | -0.053 | 31.959
9.5 | 1.142 | 0.07273 | -0.026 | 15.697
10 | 1.162 | 0.07903 | -0.024 | 14.706
10.5 | 1.178 | 0.08574 | -0.023 | 13.736
11 | 1.183 | 0.0928 | -0.022 | 12.748
11.5 | 1.179 | 0.09982 | -0.022 | 11.811
12 | 1.166 | 0.10869 | -0.021 | 10.726
12.5 | 1.143 | 0.12167 | -0.02 | 9.396
13 | 1.111 | 0.13204 | -0.019 | 8.414
13.5 | 1.069 | 0.14741 | -0.018 | 7.254
14 | 1.019 | 0.16103 | -0.016 | 6.326

## 6. Re 50k Mach 0.25 (2)
BIGFOIL.COM POLAR EXPORT
NACA64-613 a=0.0
NACA64-613 a=0.0 |  |  |  | Cl Max: | 1.0016 | at alpha= | 12.5 | deg
XFOIL ncrit=9 |  |  |  | L/D Max: | 9.8283 | at alpha= | 12.5 | deg
Re: | 50000 |  |  | Cd Min: | 0.24527 | at alpha= | -20 | deg
Mach: | 0.25 |  |  | Cl=0 at alpha= | -0.57212 | deg
|  |  |  | @ Cl=0.1, Cd= | 0.040759
|  |  |  | @ Cl=0.4, Cd= | 0.069885
|  |  |  | @ Cl=0.6, Cd= | 0.085861
alpha (deg) | Cl | Cd | Cm | Cl/Cd
-20 | -0.629 | 0.24527 | 0.0384 | -2.5645
-19.5 | -0.6063 | 0.23699 | 0.0349 | -2.5583
-19 | -0.5866 | 0.23084 | 0.0306 | -2.5412
-18.5 | -0.5727 | 0.22824 | 0.0249 | -2.5092
-18 | -0.5724 | 0.23233 | 0.0181 | -2.4637
-17.5 | -0.5298 | 0.21188 | 0.0176 | -2.5005
-17 | -0.5102 | 0.20544 | 0.0137 | -2.4835
-16.5 | -0.4999 | 0.20288 | 0.0081 | -2.464
-16 | -0.4859 | 0.19686 | 0.0036 | -2.4683
-15.5 | -0.4554 | 0.18579 | 0.0019 | -2.4512
-15 | -0.4436 | 0.18131 | -0.0027 | -2.4466
-14.5 | -0.4391 | 0.17764 | -0.0078 | -2.4719
-14 | -0.4055 | 0.1664 | -0.0091 | -2.4369
-13.5 | -0.4152 | 0.16614 | -0.0153 | -2.4991
-13 | -0.3769 | 0.15363 | -0.0158 | -2.4533
-12.5 | -0.3663 | 0.14714 | -0.0194 | -2.4895
-12 | -0.3606 | 0.14235 | -0.0232 | -2.5332
-11.5 | -0.3354 | 0.1335 | -0.0248 | -2.5124
-11 | -0.3224 | 0.12671 | -0.0274 | -2.5444
-10.5 | -0.3105 | 0.12032 | -0.0298 | -2.5806
-10 | -0.3072 | 0.11512 | -0.0325 | -2.6685
-9.5 | -0.2895 | 0.10825 | -0.0328 | -2.6744
-9 | -0.2914 | 0.10362 | -0.0321 | -2.8122
-8.5 | -0.3141 | 0.10207 | -0.0253 | -3.0773
-8 | -0.3577 | 0.10213 | -0.0173 | -3.5024
-7.5 | -0.3815 | 0.1002 | -0.0098 | -3.8074
-7 | -0.3863 | 0.09711 | -0.0019 | -3.978
-6.5 | -0.3698 | 0.09372 | 0.0067 | -3.9458
-6 | -0.3282 | 0.08884 | 0.012 | -3.6943
-4.5 | -0.3554 | 0.07365 | 0.0047 | -4.8255
-4 | -0.3687 | 0.05292 | -0.0462 | -6.9671
-3.5 | -0.3097 | 0.04752 | -0.0484 | -6.5173
-3 | -0.2522 | 0.04415 | -0.0493 | -5.7123
-2.5 | -0.1866 | 0.04191 | -0.0512 | -4.4524
-2 | -0.1429 | 0.04063 | -0.0495 | -3.5171
-1.5 | -0.0841 | 0.04012 | -0.0499 | -2.0962
-1 | -0.0439 | 0.03995 | -0.048 | -1.0989
-0.5 | 0.0074 | 0.03973 | -0.0488 | 0.18626
0 | 0.0574 | 0.03867 | -0.0459 | 1.4844
0.5 | 0.0987 | 0.04067 | -0.0459 | 2.4269
1 | 0.1258 | 0.04252 | -0.0444 | 2.9586
1.5 | 0.1553 | 0.04469 | -0.0436 | 3.4751
2 | 0.1867 | 0.04746 | -0.0437 | 3.9338
3.5 | 0.2061 | 0.05352 | -0.0344 | 3.8509
4 | 0.2679 | 0.0582 | -0.0396 | 4.6031
4.5 | 0.3239 | 0.06286 | -0.0436 | 5.1527
5 | 0.3736 | 0.06734 | -0.0464 | 5.548
5.5 | 0.4181 | 0.07163 | -0.0483 | 5.8369
6 | 0.4569 | 0.07574 | -0.0495 | 6.0325
6.5 | 0.4924 | 0.07991 | -0.0502 | 6.1619
7 | 0.5273 | 0.08436 | -0.051 | 6.2506
7.5 | 0.6038 | 0.08594 | -0.0501 | 7.0258
8 | 0.6529 | 0.08782 | -0.0484 | 7.4345
8.5 | 0.6312 | 0.09702 | -0.0511 | 6.5059
9 | 0.7368 | 0.09437 | -0.0471 | 7.8076
9.5 | 0.7623 | 0.09845 | -0.0463 | 7.743
10 | 0.7863 | 0.10274 | -0.0456 | 7.6533
10.5 | 0.8092 | 0.10721 | -0.0449 | 7.5478
11 | 0.834 | 0.11155 | -0.0441 | 7.4765
11.5 | 0.8787 | 0.11315 | -0.0413 | 7.7658
12 | 0.9295 | 0.11166 | -0.0364 | 8.3244
12.5 | 1.0016 | 0.10191 | -0.0264 | 9.8283
13 | 0.9201 | 0.12756 | -0.0386 | 7.2131
13.5 | 0.9259 | 0.13484 | -0.0396 | 6.8667
14 | 0.9136 | 0.14736 | -0.0446 | 6.1998
14.5 | 0.9142 | 0.15791 | -0.0484 | 5.7894
15 | 0.9025 | 0.17202 | -0.0557 | 5.2465
15.5 | 0.9068 | 0.1843 | -0.0613 | 4.9202
16 | 0.8706 | 0.20383 | -0.077 | 4.2712
16.5 | 0.8926 | 0.21309 | -0.0797 | 4.1888
17 | 0.918 | 0.2233 | -0.082 | 4.1111
17.5 | 0.9182 | 0.22694 | -0.0873 | 4.046

## 7. Re 50k Mach 0.50 (1)
BIGFOIL.COM POLAR EXPORT
NACA64-613 a=0.0
NACA64-613 a=0.0 |  |  |  | Cl Max: | 1.294 | at alpha= | 8 | deg
JavaFoil+Calcfoil stall+Eppler ext transition |  |  |  | L/D Max: | 32.843 | at alpha= | 6.5 | deg
Re: | 50000 |  |  | Cd Min: | 0.01732 | at alpha= | 0 | deg
Mach: | 0.5 |  |  | Cl=0 at alpha= | -2.9286 | deg
|  |  |  | @ Cl=0.1, Cd= | 0.040249
|  |  |  | @ Cl=0.4, Cd= | 0.018969
|  |  |  | @ Cl=0.6, Cd= | 0.024183
alpha (deg) | Cl | Cd | Cm | Cl/Cd
-20 | -0.955 | 0.41886 | -0.019 | -2.28
-19.5 | -0.927 | 0.39499 | -0.019 | -2.348
-19 | -0.9 | 0.38021 | -0.02 | -2.366
-18.5 | -0.872 | 0.3802 | -0.02 | -2.294
-18 | -0.844 | 0.37274 | -0.02 | -2.266
-17.5 | -0.817 | 0.36764 | -0.02 | -2.222
-17 | -0.787 | 0.3566 | -0.019 | -2.207
-16.5 | -0.759 | 0.34055 | -0.019 | -2.229
-16 | -0.731 | 0.35937 | -0.019 | -2.034
-15.5 | -0.703 | 0.35538 | -0.019 | -1.979
-15 | -0.675 | 0.35164 | -0.019 | -1.921
-14.5 | -0.648 | 0.31419 | -0.02 | -2.062
-14 | -0.62 | 0.32575 | -0.02 | -1.902
-13.5 | -0.59 | 0.29612 | -0.018 | -1.993
-13 | -0.562 | 0.27975 | -0.019 | -2.011
-12.5 | -0.534 | 0.28546 | -0.019 | -1.872
-12 | -0.507 | 0.27072 | -0.019 | -1.871
-11.5 | -0.479 | 0.27886 | -0.019 | -1.716
-11 | -0.451 | 0.27245 | -0.019 | -1.654
-10.5 | -0.423 | 0.24459 | -0.02 | -1.728
-10 | -0.394 | 0.24232 | -0.018 | -1.626
-9.5 | -0.366 | 0.22592 | -0.018 | -1.62
-9 | -0.338 | 0.22398 | -0.018 | -1.51
-8.5 | -0.31 | 0.21557 | -0.018 | -1.439
-8 | -0.282 | 0.21219 | -0.018 | -1.33
-7.5 | -0.254 | 0.2166 | -0.018 | -1.174
-7 | -0.226 | 0.19065 | -0.016 | -1.186
-6.5 | -0.198 | 0.15629 | -0.013 | -1.267
-6 | -0.17 | 0.13213 | -0.013 | -1.288
-5.5 | -0.204 | 0.08245 | -0.013 | -2.475
-5 | -0.198 | 0.06059 | -0.013 | -3.269
-4.5 | -0.16 | 0.05314 | -0.014 | -3.02
-4 | -0.114 | 0.05023 | -0.019 | -2.262
-3.5 | -0.062 | 0.04687 | -0.02 | -1.318
-3 | -0.008 | 0.04418 | -0.02 | -0.172
-2.5 | 0.048 | 0.04179 | -0.021 | 1.137
-2 | 0.103 | 0.04016 | -0.021 | 2.568
-1.5 | 0.159 | 0.03932 | -0.022 | 4.047
-1 | 0.215 | 0.03855 | -0.023 | 5.587
-0.5 | 0.272 | 0.03818 | -0.024 | 7.137
0 | 0.381 | 0.01732 | -0.026 | 22.017
0.5 | 0.443 | 0.0227 | -0.049 | 19.525
1 | 0.506 | 0.02296 | -0.05 | 22.032
1.5 | 0.568 | 0.0237 | -0.05 | 23.95
2 | 0.629 | 0.02462 | -0.05 | 25.544
2.5 | 0.69 | 0.02539 | -0.05 | 27.175
3 | 0.751 | 0.02641 | -0.051 | 28.422
3.5 | 0.811 | 0.02751 | -0.051 | 29.468
4 | 0.87 | 0.02886 | -0.051 | 30.132
4.5 | 0.928 | 0.03026 | -0.052 | 30.685
5 | 0.987 | 0.03187 | -0.052 | 30.956
5.5 | 1.046 | 0.03308 | -0.053 | 31.609
6 | 1.111 | 0.034 | -0.054 | 32.676
6.5 | 1.17 | 0.03564 | -0.055 | 32.843
7 | 1.22 | 0.03808 | -0.056 | 32.036
7.5 | 1.269 | 0.04317 | -0.057 | 29.394
8 | 1.294 | 0.04665 | -0.057 | 27.746
8.5 | 1.137 | 0.07272 | -0.026 | 15.632
9 | 1.123 | 0.08479 | -0.024 | 13.241
9.5 | 1.033 | 0.10368 | -0.021 | 9.963
10 | 0.697 | 0.18833 | -0.021 | 3.702
10.5 | 0.723 | 0.21134 | -0.021 | 3.422
11 | 0.75 | 0.23181 | -0.025 | 3.235
11.5 | 0.776 | 0.26319 | -0.025 | 2.947
12 | 0.803 | 0.27867 | -0.029 | 2.881
12.5 | 0.829 | 0.28073 | -0.03 | 2.951
13 | 0.854 | 0.28067 | -0.03 | 3.043

## 8. Re 50k Mach 0.50 (2)
BIGFOIL.COM POLAR EXPORT
NACA64-613 a=0.0
NACA64-613 a=0.0 |  |  |  | Cl Max: | 0.2597 | at alpha= | 3 | deg
XFOIL ncrit=9 |  |  |  | L/D Max: | 4.504 | at alpha= | 3 | deg
Re: | 50000 |  |  | Cd Min: | 0.26542 | at alpha= | -19.5 | deg
Mach: | 0.5 |  |  | Cl=0 at alpha= | -0.17544 | deg
|  |  |  | @ Cl=0.1, Cd= | 0.045673
|  |  |  | @ Cl=0.4, Cd= | 0.05766
|  |  |  | @ Cl=0.6, Cd= | 0.05766
alpha (deg) | Cl | Cd | Cm | Cl/Cd
-20 | -0.6728 | 0.26497 | 0.0462 | -2.5392
-19.5 | -0.6573 | 0.26542 | 0.0387 | -2.4765
-19 | -0.6256 | 0.24995 | 0.035 | -2.5029
-18.5 | -0.599 | 0.24073 | 0.0306 | -2.4883
-18 | -0.5761 | 0.23438 | 0.025 | -2.458
-17.5 | -0.564 | 0.23455 | 0.0179 | -2.4046
-17 | -0.5298 | 0.21947 | 0.0147 | -2.414
-16.5 | -0.5034 | 0.2109 | 0.0104 | -2.3869
-16 | -0.4878 | 0.20747 | 0.0043 | -2.3512
-15.5 | -0.462 | 0.19785 | 0 | -2.3351
-15 | -0.4348 | 0.18907 | -0.0037 | -2.2997
-14.5 | -0.435 | 0.19 | -0.0106 | -2.2895
-14 | -0.3914 | 0.17472 | -0.0125 | -2.2402
-13.5 | -0.3791 | 0.1697 | -0.0177 | -2.2339
-13 | -0.3548 | 0.16172 | -0.0211 | -2.1939
-12.5 | -0.3303 | 0.15318 | -0.0245 | -2.1563
-12 | -0.3208 | 0.148 | -0.029 | -2.1676
-11.5 | -0.3156 | 0.14386 | -0.0331 | -2.1938
-11 | -0.2908 | 0.13507 | -0.0356 | -2.153
-10.5 | -0.2623 | 0.12665 | -0.037 | -2.0711
-10 | -0.2666 | 0.12326 | -0.0384 | -2.1629
-9.5 | -0.2737 | 0.11944 | -0.0342 | -2.2915
-9 | -0.2904 | 0.11736 | -0.0272 | -2.4744
-8.5 | -0.3311 | 0.11783 | -0.0207 | -2.81
-8 | -0.3465 | 0.11521 | -0.0145 | -3.0076
-7.5 | -0.3552 | 0.11211 | -0.0078 | -3.1683
-7 | -0.3227 | 0.1061 | -0.0065 | -3.0415
-6.5 | -0.2479 | 0.09691 | -0.0097 | -2.558
-6 | -0.1951 | 0.09005 | -0.0132 | -2.1666
-5 | -0.3 | 0.08263 | -0.0203 | -3.6306
-4.5 | -0.4016 | 0.07331 | -0.0389 | -5.4781
-4 | -0.3852 | 0.06429 | -0.0502 | -5.9916
-3.5 | -0.3534 | 0.05841 | -0.0531 | -6.0503
-3 | -0.3006 | 0.05293 | -0.0553 | -5.6792
-2.5 | -0.2537 | 0.04992 | -0.0547 | -5.0821
-2 | -0.1864 | 0.04703 | -0.0563 | -3.9634
-1.5 | -0.1416 | 0.04564 | -0.0539 | -3.1025
-1 | -0.0773 | 0.04515 | -0.0537 | -1.7121
-0.5 | -0.0333 | 0.04514 | -0.0512 | -0.7377
0 | 0.018 | 0.04527 | -0.0508 | 0.39761
0.5 | 0.0827 | 0.04453 | -0.0487 | 1.8572
1 | 0.1095 | 0.0463 | -0.0459 | 2.365
1.5 | 0.1566 | 0.04891 | -0.0464 | 3.2018
2 | 0.1873 | 0.05134 | -0.0452 | 3.6482
2.5 | 0.229 | 0.05435 | -0.0456 | 4.2134
3 | 0.2597 | 0.05766 | -0.0456 | 4.504

## 9. Re 100k Mach 0.00 (1)
BIGFOIL.COM POLAR EXPORT
NACA64-613 a=0.0
NACA64-613 a=0.0 |  |  |  | Cl Max: | 1.362 | at alpha= | 10.5 | deg
JavaFoil+Calcfoil stall+Eppler ext transition |  |  |  | L/D Max: | 51.675 | at alpha= | 7 | deg
Re: | 100000 |  |  | Cd Min: | 0.01388 | at alpha= | 0.5 | deg
Mach: | 0 |  |  | Cl=0 at alpha= | -2.9271 | deg
|  |  |  | @ Cl=0.1, Cd= | 0.034829
|  |  |  | @ Cl=0.4, Cd= | 0.01388
|  |  |  | @ Cl=0.6, Cd= | 0.015159
alpha (deg) | Cl | Cd | Cm | Cl/Cd
-16.5 | -0.411 | 0.21048 | -0.011 | -1.954
-16 | -0.425 | 0.2378 | -0.011 | -1.788
-15.5 | -0.439 | 0.23409 | -0.01 | -1.875
-15 | -0.452 | 0.21981 | -0.01 | -2.056
-14.5 | -0.464 | 0.185 | -0.011 | -2.509
-14 | -0.475 | 0.17457 | -0.011 | -2.722
-13.5 | -0.485 | 0.16008 | -0.011 | -3.029
-13 | -0.493 | 0.14744 | -0.011 | -3.343
-12.5 | -0.499 | 0.1332 | -0.011 | -3.745
-12 | -0.502 | 0.1227 | -0.011 | -4.094
-11.5 | -0.503 | 0.11328 | -0.011 | -4.441
-11 | -0.501 | 0.10406 | -0.011 | -4.813
-10.5 | -0.495 | 0.10018 | -0.01 | -4.941
-10 | -0.486 | 0.09379 | -0.01 | -5.178
-9.5 | -0.472 | 0.0839 | -0.01 | -5.631
-9 | -0.455 | 0.07577 | -0.011 | -6.01
-8.5 | -0.434 | 0.06893 | -0.011 | -6.3
-8 | -0.409 | 0.06732 | -0.011 | -6.08
-7.5 | -0.381 | 0.0609 | -0.012 | -6.252
-7 | -0.349 | 0.05651 | -0.012 | -6.167
-6.5 | -0.314 | 0.05328 | -0.017 | -5.891
-6 | -0.276 | 0.04966 | -0.018 | -5.553
-5.5 | -0.235 | 0.04676 | -0.018 | -5.024
-5 | -0.192 | 0.04402 | -0.019 | -4.365
-4.5 | -0.147 | 0.04261 | -0.018 | -3.455
-4 | -0.101 | 0.04037 | -0.018 | -2.509
-3.5 | -0.054 | 0.03844 | -0.019 | -1.414
-3 | -0.007 | 0.03711 | -0.019 | -0.179
-2.5 | 0.041 | 0.03603 | -0.02 | 1.15
-2 | 0.09 | 0.035 | -0.02 | 2.565
-1.5 | 0.138 | 0.03418 | -0.021 | 4.047
-1 | 0.187 | 0.03369 | -0.022 | 5.552
-0.5 | 0.293 | 0.01455 | -0.044 | 20.128
0 | 0.344 | 0.01502 | -0.045 | 22.908
0.5 | 0.4 | 0.01388 | -0.045 | 28.864
1 | 0.457 | 0.0142 | -0.045 | 32.199
1.5 | 0.513 | 0.01453 | -0.046 | 35.336
2 | 0.569 | 0.0149 | -0.046 | 38.172
2.5 | 0.624 | 0.01536 | -0.046 | 40.639
3 | 0.679 | 0.01586 | -0.047 | 42.808
3.5 | 0.733 | 0.01645 | -0.047 | 44.544
4 | 0.787 | 0.01689 | -0.047 | 46.577
4.5 | 0.84 | 0.01759 | -0.047 | 47.753
5 | 0.893 | 0.01833 | -0.048 | 48.683
5.5 | 0.944 | 0.01919 | -0.048 | 49.172
6 | 0.993 | 0.02019 | -0.048 | 49.164
6.5 | 1.046 | 0.02079 | -0.049 | 50.306
7 | 1.102 | 0.02133 | -0.05 | 51.675
7.5 | 1.155 | 0.02239 | -0.051 | 51.597
8 | 1.201 | 0.02395 | -0.051 | 50.151
8.5 | 1.242 | 0.02962 | -0.051 | 41.95
9 | 1.28 | 0.03166 | -0.052 | 40.436
9.5 | 1.312 | 0.03366 | -0.052 | 38.991
10 | 1.34 | 0.03598 | -0.052 | 37.24
10.5 | 1.362 | 0.03819 | -0.053 | 35.671
11 | 1.189 | 0.07949 | -0.025 | 14.964
11.5 | 1.2 | 0.08558 | -0.024 | 14.018
12 | 1.205 | 0.09171 | -0.023 | 13.136
12.5 | 1.205 | 0.09765 | -0.023 | 12.341
13 | 1.2 | 0.10484 | -0.022 | 11.448
13.5 | 1.19 | 0.11258 | -0.021 | 10.571
14 | 1.175 | 0.12096 | -0.021 | 9.716
14.5 | 1.156 | 0.12858 | -0.02 | 8.991
15 | 1.133 | 0.13815 | -0.02 | 8.201
15.5 | 1.106 | 0.14703 | -0.019 | 7.525

## 10. Re 100k Mach 0.00 (2)
BIGFOIL.COM POLAR EXPORT
NACA64-613 a=0.0
NACA64-613 a=0.0 |  |  |  | Cl Max: | 1.3115 | at alpha= | 14 | deg
XFOIL ncrit=9 |  |  |  | L/D Max: | 50.8511 | at alpha= | 9.5 | deg
Re: | 100000 |  |  | Cd Min: | 0.23509 | at alpha= | 19 | deg
Mach: | 0 |  |  | Cl=0 at alpha= | -3.499 | deg
|  |  |  | @ Cl=0.1, Cd= | 0.025076
|  |  |  | @ Cl=0.4, Cd= | 0.021998
|  |  |  | @ Cl=0.6, Cd= | 0.02983
alpha (deg) | Cl | Cd | Cm | Cl/Cd
-5 | -0.1825 | 0.04199 | -0.0748 | -4.3463
-4.5 | -0.1031 | 0.0338 | -0.0781 | -3.0503
-4 | -0.0545 | 0.0301 | -0.0765 | -1.8106
-3.5 | -0.0001 | 0.02754 | -0.0751 | -0.0036311
-3 | 0.0492 | 0.02637 | -0.0738 | 1.8658
-2.5 | 0.0969 | 0.02513 | -0.0725 | 3.8559
-2 | 0.1434 | 0.02432 | -0.0706 | 5.8964
-1.5 | 0.1866 | 0.02365 | -0.0687 | 7.8901
-1 | 0.1923 | 0.02253 | -0.0556 | 8.5353
-0.5 | 0.4381 | 0.0219 | -0.0862 | 20.0046
0 | 0.4626 | 0.02279 | -0.0837 | 20.2984
0.5 | 0.4829 | 0.02376 | -0.0799 | 20.3241
1 | 0.5116 | 0.02415 | -0.0759 | 21.1843
1.5 | 0.5236 | 0.02567 | -0.0707 | 20.3974
2 | 0.5425 | 0.02728 | -0.0664 | 19.8864
2.5 | 0.5704 | 0.02888 | -0.0635 | 19.7507
3.5 | 0.6477 | 0.03136 | -0.0599 | 20.6537
4 | 0.7111 | 0.03091 | -0.0595 | 23.0055
4.5 | 0.7524 | 0.03195 | -0.0578 | 23.5493
5 | 0.7972 | 0.03266 | -0.0562 | 24.4091
5.5 | 0.8457 | 0.033 | -0.0548 | 25.6273
6 | 0.8983 | 0.0329 | -0.0534 | 27.304
6.5 | 0.9564 | 0.03219 | -0.0522 | 29.7111
7 | 1.0217 | 0.03073 | -0.0513 | 33.2476
7.5 | 1.0939 | 0.02852 | -0.0508 | 38.3555
8 | 1.1419 | 0.02784 | -0.0485 | 41.0165
8.5 | 1.1995 | 0.02619 | -0.0467 | 45.7999
9 | 1.245 | 0.02467 | -0.0434 | 50.4662
9.5 | 1.2667 | 0.02491 | -0.0383 | 50.8511
10 | 1.272 | 0.02626 | -0.0318 | 48.4387
10.5 | 1.2614 | 0.02933 | -0.0255 | 43.0072
11 | 1.2417 | 0.03405 | -0.0207 | 36.467
11.5 | 1.2171 | 0.04021 | -0.0172 | 30.2686
12 | 1.2004 | 0.04644 | -0.0146 | 25.8484
12.5 | 1.2045 | 0.0513 | -0.0124 | 23.4795
13 | 1.2282 | 0.05494 | -0.0102 | 22.3553
13.5 | 1.2623 | 0.05847 | -0.0083 | 21.5888
14 | 1.3115 | 0.06253 | -0.0068 | 20.9739
14.5 | 1.3048 | 0.06907 | -0.0061 | 18.891
15 | 1.2987 | 0.0767 | -0.006 | 16.9322
15.5 | 1.2853 | 0.08509 | -0.0069 | 15.1052
16 | 1.2754 | 0.09423 | -0.0085 | 13.535
16.5 | 1.2338 | 0.10662 | -0.0131 | 11.5719
17 | 1.0882 | 0.14028 | -0.035 | 7.7573
17.5 | 1.034 | 0.16493 | -0.0495 | 6.2693
18 | 0.9346 | 0.21973 | -0.0814 | 4.2534
18.5 | 0.9522 | 0.22684 | -0.0845 | 4.1977
19 | 0.9571 | 0.23509 | -0.0904 | 4.0712

## 11. Re 100k Mach 0.10 (1)
BIGFOIL.COM POLAR EXPORT
NACA64-613 a=0.0
NACA64-613 a=0.0 |  |  |  | Cl Max: | 1.342 | at alpha= | 10 | deg
JavaFoil+Calcfoil stall+Eppler ext transition |  |  |  | L/D Max: | 51.654 | at alpha= | 7 | deg
Re: | 100000 |  |  | Cd Min: | 0.01393 | at alpha= | 0.5 | deg
Mach: | 0.1 |  |  | Cl=0 at alpha= | -2.9286 | deg
|  |  |  | @ Cl=0.1, Cd= | 0.034891
|  |  |  | @ Cl=0.4, Cd= | 0.01397
|  |  |  | @ Cl=0.6, Cd= | 0.015208
alpha (deg) | Cl | Cd | Cm | Cl/Cd
-16.5 | -0.366 | 0.22114 | -0.011 | -1.657
-16 | -0.383 | 0.20229 | -0.011 | -1.892
-15.5 | -0.399 | 0.25512 | -0.01 | -1.563
-15 | -0.414 | 0.23884 | -0.01 | -1.735
-14.5 | -0.429 | 0.20157 | -0.011 | -2.131
-14 | -0.444 | 0.1835 | -0.011 | -2.417
-13.5 | -0.456 | 0.16892 | -0.011 | -2.701
-13 | -0.467 | 0.15582 | -0.011 | -3
-12.5 | -0.477 | 0.14005 | -0.011 | -3.403
-12 | -0.483 | 0.1287 | -0.011 | -3.754
-11.5 | -0.487 | 0.11869 | -0.011 | -4.102
-11 | -0.487 | 0.10906 | -0.011 | -4.469
-10.5 | -0.484 | 0.10465 | -0.01 | -4.627
-10 | -0.477 | 0.09478 | -0.01 | -5.035
-9.5 | -0.466 | 0.08704 | -0.01 | -5.356
-9 | -0.451 | 0.07642 | -0.011 | -5.901
-8.5 | -0.431 | 0.06986 | -0.011 | -6.175
-8 | -0.408 | 0.06591 | -0.011 | -6.185
-7.5 | -0.38 | 0.06135 | -0.012 | -6.193
-7 | -0.348 | 0.05693 | -0.012 | -6.12
-6.5 | -0.313 | 0.05311 | -0.013 | -5.903
-6 | -0.276 | 0.04949 | -0.018 | -5.583
-5.5 | -0.236 | 0.04697 | -0.018 | -5.017
-5 | -0.193 | 0.04431 | -0.019 | -4.353
-4.5 | -0.148 | 0.04235 | -0.018 | -3.491
-4 | -0.102 | 0.04034 | -0.018 | -2.522
-3.5 | -0.055 | 0.03854 | -0.019 | -1.417
-3 | -0.007 | 0.03718 | -0.019 | -0.18
-2.5 | 0.042 | 0.03573 | -0.02 | 1.165
-2 | 0.09 | 0.03505 | -0.02 | 2.574
-1.5 | 0.139 | 0.03427 | -0.021 | 4.056
-1 | 0.188 | 0.03372 | -0.022 | 5.574
-0.5 | 0.294 | 0.01458 | -0.045 | 20.195
0 | 0.346 | 0.01506 | -0.045 | 22.949
0.5 | 0.402 | 0.01393 | -0.045 | 28.885
1 | 0.459 | 0.01426 | -0.046 | 32.212
1.5 | 0.516 | 0.01458 | -0.046 | 35.359
2 | 0.571 | 0.01497 | -0.046 | 38.181
2.5 | 0.627 | 0.01543 | -0.046 | 40.642
3 | 0.682 | 0.01596 | -0.047 | 42.712
3.5 | 0.736 | 0.01657 | -0.047 | 44.403
4 | 0.79 | 0.01702 | -0.047 | 46.405
4.5 | 0.843 | 0.01773 | -0.048 | 47.562
5 | 0.896 | 0.0185 | -0.048 | 48.441
5.5 | 0.947 | 0.01937 | -0.048 | 48.89
6 | 0.997 | 0.02036 | -0.049 | 48.965
6.5 | 1.05 | 0.02097 | -0.049 | 50.084
7 | 1.108 | 0.02145 | -0.05 | 51.654
7.5 | 1.16 | 0.02261 | -0.051 | 51.304
8 | 1.206 | 0.02422 | -0.051 | 49.769
8.5 | 1.247 | 0.02994 | -0.052 | 41.641
9 | 1.284 | 0.03204 | -0.052 | 40.067
9.5 | 1.316 | 0.03406 | -0.052 | 38.623
10 | 1.342 | 0.03643 | -0.053 | 36.838
10.5 | 1.175 | 0.07476 | -0.026 | 15.723
11 | 1.191 | 0.0799 | -0.026 | 14.904
11.5 | 1.198 | 0.08592 | -0.024 | 13.944
12 | 1.202 | 0.09207 | -0.023 | 13.052
12.5 | 1.199 | 0.09954 | -0.022 | 12.047
13 | 1.191 | 0.10641 | -0.022 | 11.194
13.5 | 1.178 | 0.11433 | -0.021 | 10.302
14 | 1.159 | 0.12387 | -0.02 | 9.357
14.5 | 1.136 | 0.13197 | -0.02 | 8.607
15 | 1.108 | 0.14289 | -0.019 | 7.758

## 12. Re 100k Mach 0.10 (2)
BIGFOIL.COM POLAR EXPORT
NACA64-613 a=0.0
NACA64-613 a=0.0 |  |  |  | Cl Max: | 1.3065 | at alpha= | 14 | deg
XFOIL ncrit=9 |  |  |  | L/D Max: | 50.4855 | at alpha= | 9.5 | deg
Re: | 100000 |  |  | Cd Min: | 0.24083 | at alpha= | -20 | deg
Mach: | 0.1 |  |  | Cl=0 at alpha= | -3.4852 | deg
|  |  |  | @ Cl=0.1, Cd= | 0.025265
|  |  |  | @ Cl=0.4, Cd= | 0.02209
|  |  |  | @ Cl=0.6, Cd= | 0.030318
alpha (deg) | Cl | Cd | Cm | Cl/Cd
-20 | -0.6234 | 0.24083 | 0.0393 | -2.5885
-19 | -0.585 | 0.22611 | 0.0314 | -2.5872
-18.5 | -0.565 | 0.21922 | 0.028 | -2.5773
-18 | -0.5461 | 0.21288 | 0.024 | -2.5653
-17.5 | -0.5282 | 0.20674 | 0.0198 | -2.5549
-17 | -0.5133 | 0.20184 | 0.0147 | -2.5431
-16.5 | -0.5102 | 0.20054 | 0.008 | -2.5441
-16 | -0.4814 | 0.18829 | 0.0063 | -2.5567
-15.5 | -0.4592 | 0.18041 | 0.0039 | -2.5453
-15 | -0.4417 | 0.17381 | 0.0004 | -2.5413
-14.5 | -0.4287 | 0.16809 | -0.0042 | -2.5504
-14 | -0.4351 | 0.16629 | -0.0119 | -2.6165
-13.5 | -0.4025 | 0.15406 | -0.012 | -2.6126
-13 | -0.3828 | 0.14673 | -0.0143 | -2.6089
-12.5 | -0.3703 | 0.14008 | -0.0181 | -2.6435
-12 | -0.3731 | 0.13554 | -0.0254 | -2.7527
-11.5 | -0.3807 | 0.13072 | -0.0338 | -2.9123
-11 | -0.3345 | 0.11877 | -0.0293 | -2.8164
-10.5 | -0.3236 | 0.1121 | -0.0336 | -2.8867
-10 | -0.3365 | 0.10685 | -0.0444 | -3.1493
-9.5 | -0.3116 | 0.09798 | -0.0433 | -3.1802
-9 | -0.339 | 0.09658 | -0.0379 | -3.51
-8.5 | -0.331 | 0.0853 | -0.0675 | -3.8804
-8 | -0.2781 | 0.07546 | -0.0716 | -3.6854
-7.5 | -0.2607 | 0.06644 | -0.0816 | -3.9238
-7 | -0.2479 | 0.05958 | -0.0864 | -4.1608
-6.5 | -0.2354 | 0.0545 | -0.0857 | -4.3193
-6 | -0.2193 | 0.04993 | -0.0841 | -4.3921
-5 | -0.1819 | 0.04242 | -0.0748 | -4.2881
-4.5 | -0.1039 | 0.03425 | -0.0785 | -3.0336
-4 | -0.0561 | 0.03041 | -0.0769 | -1.8448
-3.5 | -0.0015 | 0.0278 | -0.0754 | -0.053957
-3 | 0.0491 | 0.02651 | -0.0742 | 1.8521
-2.5 | 0.0967 | 0.02531 | -0.0728 | 3.8206
-2 | 0.1418 | 0.02469 | -0.0709 | 5.7432
-1.5 | 0.1878 | 0.02379 | -0.0689 | 7.8941
-1 | 0.192 | 0.0226 | -0.0562 | 8.4956
-0.5 | 0.4406 | 0.02199 | -0.0865 | 20.0364
0 | 0.4648 | 0.02293 | -0.084 | 20.2704
0.5 | 0.4829 | 0.02403 | -0.0801 | 20.0957
1 | 0.5014 | 0.02498 | -0.0753 | 20.0721
1.5 | 0.527 | 0.02574 | -0.071 | 20.474
2 | 0.5449 | 0.02737 | -0.0666 | 19.9087
2.5 | 0.5721 | 0.02902 | -0.0635 | 19.714
3 | 0.6052 | 0.03056 | -0.0613 | 19.8037
4 | 0.6837 | 0.03312 | -0.0578 | 20.6431
4.5 | 0.736 | 0.03348 | -0.0567 | 21.9833
5 | 0.803 | 0.03261 | -0.0563 | 24.6243
5.5 | 0.852 | 0.03293 | -0.0548 | 25.8731
6 | 0.9053 | 0.03279 | -0.0534 | 27.609
6.5 | 0.9643 | 0.03205 | -0.0522 | 30.0874
7 | 1.0303 | 0.03056 | -0.0513 | 33.714
7.5 | 1.082 | 0.02986 | -0.0493 | 36.2358
8 | 1.1493 | 0.02778 | -0.0482 | 41.3715
8.5 | 1.205 | 0.02623 | -0.0461 | 45.9398
9 | 1.2446 | 0.02507 | -0.0422 | 49.645
9.5 | 1.2687 | 0.02513 | -0.0371 | 50.4855
10 | 1.2675 | 0.0269 | -0.0301 | 47.119
10.5 | 1.2563 | 0.03021 | -0.0242 | 41.5856
11 | 1.2358 | 0.03518 | -0.0197 | 35.1279
11.5 | 1.2113 | 0.04149 | -0.0164 | 29.195
12 | 1.1969 | 0.04762 | -0.0138 | 25.1344
12.5 | 1.2053 | 0.05221 | -0.0115 | 23.0856
13 | 1.2278 | 0.05608 | -0.0095 | 21.8937
13.5 | 1.2606 | 0.05982 | -0.0077 | 21.0732
14 | 1.3065 | 0.0642 | -0.0061 | 20.3505
14.5 | 1.2954 | 0.07124 | -0.0057 | 18.1836
15 | 1.2816 | 0.07961 | -0.0061 | 16.0985
15.5 | 1.2558 | 0.08959 | -0.0081 | 14.0172
16 | 1.2112 | 0.10269 | -0.013 | 11.7947
16.5 | 1.1437 | 0.12152 | -0.0233 | 9.4116
17 | 1.069 | 0.14638 | -0.0388 | 7.3029
17.5 | 0.9776 | 0.1899 | -0.0634 | 5.148
18 | 0.9368 | 0.22072 | -0.0822 | 4.2443
18.5 | 0.9539 | 0.22787 | -0.0854 | 4.1862
19 | 0.96 | 0.23614 | -0.0911 | 4.0654

## 13. Re 100k Mach 0.25 (1)
BIGFOIL.COM POLAR EXPORT
NACA64-613 a=0.0
NACA64-613 a=0.0 |  |  |  | Cl Max: | 1.35 | at alpha= | 10 | deg
JavaFoil+Calcfoil stall+Eppler ext transition |  |  |  | L/D Max: | 50.596 | at alpha= | 7 | deg
Re: | 100000 |  |  | Cd Min: | 0.01431 | at alpha= | 0.5 | deg
Mach: | 0.25 |  |  | Cl=0 at alpha= | -2.93 | deg
|  |  |  | @ Cl=0.1, Cd= | 0.035152
|  |  |  | @ Cl=0.4, Cd= | 0.014533
|  |  |  | @ Cl=0.6, Cd= | 0.015554
alpha (deg) | Cl | Cd | Cm | Cl/Cd
-14.5 | -0.068 | 0.21367 | -0.012 | -0.316
-14 | -0.065 | 0.19851 | -0.013 | -0.326
-13.5 | -0.17 | 0.18119 | -0.012 | -0.94
-13 | -0.224 | 0.16765 | -0.012 | -1.335
-12.5 | -0.268 | 0.15375 | -0.012 | -1.745
-12 | -0.307 | 0.19544 | -0.012 | -1.569
-11.5 | -0.34 | 0.17132 | -0.012 | -1.983
-11 | -0.367 | 0.14352 | -0.011 | -2.558
-10.5 | -0.388 | 0.13979 | -0.011 | -2.778
-10 | -0.403 | 0.11929 | -0.011 | -3.378
-9.5 | -0.411 | 0.09853 | -0.011 | -4.168
-9 | -0.411 | 0.0868 | -0.011 | -4.737
-8.5 | -0.405 | 0.07815 | -0.011 | -5.177
-8 | -0.391 | 0.07444 | -0.011 | -5.252
-7.5 | -0.371 | 0.06778 | -0.011 | -5.472
-7 | -0.345 | 0.06023 | -0.012 | -5.726
-6.5 | -0.314 | 0.05517 | -0.013 | -5.686
-6 | -0.278 | 0.05096 | -0.013 | -5.454
-5.5 | -0.239 | 0.04772 | -0.018 | -5.01
-5 | -0.196 | 0.04515 | -0.019 | -4.35
-4.5 | -0.151 | 0.04323 | -0.018 | -3.496
-4 | -0.104 | 0.04099 | -0.019 | -2.542
-3.5 | -0.056 | 0.03892 | -0.019 | -1.438
-3 | -0.007 | 0.03748 | -0.019 | -0.183
-2.5 | 0.043 | 0.03644 | -0.02 | 1.173
-2 | 0.093 | 0.03527 | -0.021 | 2.626
-1.5 | 0.143 | 0.03443 | -0.022 | 4.148
-1 | 0.193 | 0.03392 | -0.022 | 5.692
-0.5 | 0.303 | 0.01476 | -0.046 | 20.497
0 | 0.354 | 0.01539 | -0.046 | 23.007
0.5 | 0.412 | 0.01431 | -0.046 | 28.783
1 | 0.47 | 0.0146 | -0.047 | 32.195
1.5 | 0.528 | 0.01498 | -0.047 | 35.243
2 | 0.585 | 0.01542 | -0.047 | 37.943
2.5 | 0.642 | 0.01593 | -0.048 | 40.271
3 | 0.698 | 0.0165 | -0.048 | 42.303
3.5 | 0.754 | 0.01697 | -0.048 | 44.407
4 | 0.809 | 0.01763 | -0.048 | 45.885
4.5 | 0.863 | 0.01838 | -0.049 | 46.969
5 | 0.917 | 0.01923 | -0.049 | 47.682
5.5 | 0.969 | 0.02029 | -0.049 | 47.75
6 | 1.022 | 0.02113 | -0.05 | 48.344
6.5 | 1.075 | 0.02187 | -0.05 | 49.155
7 | 1.137 | 0.02247 | -0.052 | 50.596
7.5 | 1.185 | 0.02391 | -0.052 | 49.552
8 | 1.229 | 0.02984 | -0.053 | 41.199
8.5 | 1.268 | 0.03183 | -0.053 | 39.844
9 | 1.303 | 0.03421 | -0.053 | 38.083
9.5 | 1.33 | 0.03653 | -0.053 | 36.411
10 | 1.35 | 0.03913 | -0.054 | 34.497
10.5 | 1.179 | 0.07764 | -0.025 | 15.185
11 | 1.184 | 0.08437 | -0.024 | 14.037
11.5 | 1.18 | 0.09012 | -0.023 | 13.092
12 | 1.166 | 0.09839 | -0.023 | 11.855
12.5 | 1.144 | 0.10548 | -0.021 | 10.841
13 | 1.111 | 0.1171 | -0.021 | 9.492
13.5 | 1.07 | 0.12734 | -0.019 | 8.399
14 | 1.019 | 0.13562 | -0.017 | 7.511
14.5 | 0.96 | 0.1536 | -0.016 | 6.248
15 | 0.893 | 0.16695 | -0.013 | 5.35

## 14. Re 100k Mach 0.25 (2)
BIGFOIL.COM POLAR EXPORT
NACA64-613 a=0.0
NACA64-613 a=0.0 |  |  |  | Cl Max: | 1.2523 | at alpha= | 9.5 | deg
XFOIL ncrit=9 |  |  |  | L/D Max: | 46.0377 | at alpha= | 9 | deg
Re: | 100000 |  |  | Cd Min: | 0.24813 | at alpha= | -20 | deg
Mach: | 0.25 |  |  | Cl=0 at alpha= | -3.3942 | deg
|  |  |  | @ Cl=0.1, Cd= | 0.026176
|  |  |  | @ Cl=0.4, Cd= | 0.023222
|  |  |  | @ Cl=0.6, Cd= | 0.031129
alpha (deg) | Cl | Cd | Cm | Cl/Cd
-20 | -0.6374 | 0.24813 | 0.0397 | -2.5688
-19.5 | -0.6133 | 0.23736 | 0.0365 | -2.5838
-19 | -0.5906 | 0.22894 | 0.0334 | -2.5797
-18.5 | -0.5706 | 0.22235 | 0.0293 | -2.5662
-18 | -0.5509 | 0.21591 | 0.0249 | -2.5515
-17.5 | -0.5328 | 0.2101 | 0.0201 | -2.5359
-17 | -0.5222 | 0.20744 | 0.0138 | -2.5174
-16 | -0.477 | 0.18947 | 0.0077 | -2.5175
-15.5 | -0.4573 | 0.18257 | 0.0042 | -2.5048
-15 | -0.4398 | 0.1761 | 0.0001 | -2.4974
-14.5 | -0.4347 | 0.17294 | -0.0063 | -2.5136
-14 | -0.4225 | 0.16547 | -0.0107 | -2.5533
-13.5 | -0.3911 | 0.15539 | -0.0115 | -2.5169
-13 | -0.3746 | 0.14858 | -0.015 | -2.5212
-12.5 | -0.3683 | 0.14319 | -0.0206 | -2.5721
-12 | -0.3754 | 0.13963 | -0.0289 | -2.6885
-11.5 | -0.3369 | 0.12755 | -0.0273 | -2.6413
-11 | -0.32 | 0.12061 | -0.0304 | -2.6532
-10.5 | -0.3215 | 0.11525 | -0.0382 | -2.7896
-10 | -0.337 | 0.11054 | -0.0493 | -3.0487
-9.5 | -0.2907 | 0.10061 | -0.0429 | -2.8894
-9 | -0.3189 | 0.09787 | -0.0477 | -3.2584
-8.5 | -0.2725 | 0.08753 | -0.0561 | -3.1132
-8 | -0.2852 | 0.0787 | -0.084 | -3.6239
-7.5 | -0.2483 | 0.06958 | -0.0863 | -3.5686
-7 | -0.2284 | 0.06264 | -0.0868 | -3.6462
-6.5 | -0.2382 | 0.05854 | -0.0881 | -4.069
-5.5 | -0.1977 | 0.04807 | -0.0817 | -4.1128
-4.5 | -0.106 | 0.03622 | -0.0808 | -2.9266
-4 | -0.0603 | 0.03173 | -0.079 | -1.9004
-3.5 | -0.011 | 0.02935 | -0.0773 | -0.37479
-3 | 0.041 | 0.02783 | -0.0758 | 1.4732
-2.5 | 0.0983 | 0.0262 | -0.0746 | 3.7519
-2 | 0.1408 | 0.0256 | -0.0726 | 5.5
-1 | 0.202 | 0.0229 | -0.0606 | 8.821
-0.5 | 0.4482 | 0.0233 | -0.0889 | 19.2361
0 | 0.4769 | 0.02373 | -0.0857 | 20.0969
0.5 | 0.4947 | 0.02478 | -0.0815 | 19.9637
1 | 0.499 | 0.02636 | -0.0754 | 18.9302
1.5 | 0.5029 | 0.02808 | -0.0689 | 17.9095
2 | 0.5209 | 0.02984 | -0.0644 | 17.4564
3 | 0.6154 | 0.03138 | -0.0613 | 19.6112
3.5 | 0.6367 | 0.03381 | -0.0583 | 18.8317
4 | 0.6989 | 0.03373 | -0.0577 | 20.7204
4.5 | 0.7069 | 0.03712 | -0.0541 | 19.0436
5 | 0.7455 | 0.03843 | -0.052 | 19.3989
5.5 | 0.7913 | 0.0392 | -0.0501 | 20.1862
6 | 0.8778 | 0.03695 | -0.05 | 23.7564
6.5 | 0.9054 | 0.03852 | -0.0468 | 23.5047
7 | 1.024 | 0.03344 | -0.048 | 30.622
7.5 | 1.0683 | 0.0332 | -0.0449 | 32.1777
8 | 1.1732 | 0.02867 | -0.0455 | 40.9208
8.5 | 1.2121 | 0.02801 | -0.0413 | 43.2738
9 | 1.2444 | 0.02703 | -0.0358 | 46.0377
9.5 | 1.2523 | 0.02791 | -0.029 | 44.8692
10 | 1.2471 | 0.03077 | -0.0232 | 40.5297
10.5 | 1.231 | 0.03531 | -0.0185 | 34.8626
11 | 1.2084 | 0.0413 | -0.0152 | 29.2591
11.5 | 1.1885 | 0.04794 | -0.0129 | 24.7914
12 | 1.1838 | 0.05372 | -0.0109 | 22.0365
12.5 | 1.1991 | 0.05822 | -0.0086 | 20.596
13 | 1.2224 | 0.06264 | -0.0066 | 19.5147
13.5 | 1.2429 | 0.06799 | -0.0051 | 18.2806
14 | 1.2431 | 0.07536 | -0.0051 | 16.4955
14.5 | 1.246 | 0.0833 | -0.0053 | 14.958

## 15. Re 100k Mach 0.50 (1)
BIGFOIL.COM POLAR EXPORT
NACA64-613 a=0.0
NACA64-613 a=0.0 |  |  |  | Cl Max: | 1.303 | at alpha= | 8 | deg
JavaFoil+Calcfoil stall+Eppler ext transition |  |  |  | L/D Max: | 45.683 | at alpha= | 6 | deg
Re: | 100000 |  |  | Cd Min: | 0.01634 | at alpha= | 1 | deg
Mach: | 0.5 |  |  | Cl=0 at alpha= | -2.9286 | deg
|  |  |  | @ Cl=0.1, Cd= | 0.036478
|  |  |  | @ Cl=0.4, Cd= | 0.016784
|  |  |  | @ Cl=0.6, Cd= | 0.017056
alpha (deg) | Cl | Cd | Cm | Cl/Cd
-20 | -0.955 | 0.34014 | -0.019 | -2.807
-19.5 | -0.927 | 0.32433 | -0.019 | -2.859
-19 | -0.9 | 0.31349 | -0.02 | -2.87
-18.5 | -0.872 | 0.31289 | -0.02 | -2.787
-18 | -0.845 | 0.30613 | -0.02 | -2.759
-17.5 | -0.817 | 0.30125 | -0.02 | -2.712
-17 | -0.787 | 0.28374 | -0.019 | -2.773
-16.5 | -0.759 | 0.27851 | -0.019 | -2.725
-16 | -0.731 | 0.27501 | -0.019 | -2.658
-15.5 | -0.703 | 0.27096 | -0.019 | -2.596
-15 | -0.675 | 0.26712 | -0.019 | -2.529
-14.5 | -0.648 | 0.23987 | -0.02 | -2.7
-14 | -0.62 | 0.26027 | -0.02 | -2.381
-13.5 | -0.59 | 0.23452 | -0.018 | -2.517
-13 | -0.562 | 0.21337 | -0.019 | -2.636
-12.5 | -0.534 | 0.2281 | -0.019 | -2.343
-12 | -0.507 | 0.20491 | -0.019 | -2.472
-11.5 | -0.479 | 0.22147 | -0.019 | -2.161
-11 | -0.451 | 0.21572 | -0.019 | -2.089
-10.5 | -0.423 | 0.18398 | -0.02 | -2.298
-10 | -0.394 | 0.1857 | -0.018 | -2.122
-9.5 | -0.366 | 0.17622 | -0.018 | -2.077
-9 | -0.338 | 0.16351 | -0.018 | -2.068
-8.5 | -0.31 | 0.15743 | -0.018 | -1.97
-8 | -0.282 | 0.15464 | -0.019 | -1.825
-7.5 | -0.254 | 0.1654 | -0.019 | -1.538
-7 | -0.226 | 0.14382 | -0.016 | -1.572
-6.5 | -0.198 | 0.12281 | -0.013 | -1.612
-6 | -0.17 | 0.10635 | -0.014 | -1.601
-5.5 | -0.204 | 0.06862 | -0.014 | -2.975
-5 | -0.198 | 0.05296 | -0.014 | -3.74
-4.5 | -0.161 | 0.04685 | -0.021 | -3.436
-4 | -0.114 | 0.0443 | -0.02 | -2.564
-3.5 | -0.062 | 0.04197 | -0.02 | -1.472
-3 | -0.008 | 0.03965 | -0.021 | -0.192
-2.5 | 0.048 | 0.03765 | -0.022 | 1.262
-2 | 0.103 | 0.03641 | -0.022 | 2.834
-1.5 | 0.159 | 0.03556 | -0.023 | 4.478
-1 | 0.215 | 0.03488 | -0.024 | 6.177
-0.5 | 0.273 | 0.03451 | -0.025 | 7.9
0 | 0.391 | 0.01674 | -0.051 | 23.336
0.5 | 0.454 | 0.01705 | -0.051 | 26.647
1 | 0.518 | 0.01634 | -0.051 | 31.72
1.5 | 0.582 | 0.01687 | -0.052 | 34.484
2 | 0.644 | 0.01751 | -0.052 | 36.806
2.5 | 0.706 | 0.0182 | -0.052 | 38.819
3 | 0.768 | 0.019 | -0.053 | 40.43
3.5 | 0.829 | 0.0197 | -0.053 | 42.092
4 | 0.889 | 0.02072 | -0.053 | 42.903
4.5 | 0.948 | 0.02183 | -0.053 | 43.438
5 | 1.007 | 0.02305 | -0.054 | 43.67
5.5 | 1.067 | 0.02403 | -0.054 | 44.421
6 | 1.133 | 0.0248 | -0.056 | 45.683
6.5 | 1.191 | 0.02641 | -0.056 | 45.089
7 | 1.239 | 0.02869 | -0.057 | 43.178
7.5 | 1.276 | 0.03611 | -0.057 | 35.346
8 | 1.303 | 0.03939 | -0.058 | 33.076
8.5 | 1.139 | 0.06574 | -0.029 | 17.331
9 | 1.123 | 0.07468 | -0.025 | 15.043
9.5 | 1.033 | 0.08677 | -0.022 | 11.905
10 | 0.697 | 0.15633 | -0.021 | 4.46
10.5 | 0.723 | 0.1656 | -0.021 | 4.367
11 | 0.75 | 0.17614 | -0.025 | 4.258
11.5 | 0.776 | 0.19868 | -0.025 | 3.904
12 | 0.803 | 0.20973 | -0.029 | 3.828
12.5 | 0.829 | 0.21224 | -0.03 | 3.904
13 | 0.854 | 0.22158 | -0.03 | 3.855

## 16. Re 100k Mach 0.50 (2)
BIGFOIL.COM POLAR EXPORT
NACA64-613 a=0.0
NACA64-613 a=0.0 |  |  |  | Cl Max: | 1.1566 | at alpha= | 10.5 | deg
XFOIL ncrit=9 |  |  |  | L/D Max: | 21.2811 | at alpha= | 10 | deg
Re: | 100000 |  |  | Cd Min: | 0.26186 | at alpha= | -20 | deg
Mach: | 0.5 |  |  | Cl=0 at alpha= | -3.0709 | deg
|  |  |  | @ Cl=0.1, Cd= | 0.031711
|  |  |  | @ Cl=0.4, Cd= | 0.030912
|  |  |  | @ Cl=0.6, Cd= | 0.046259
alpha (deg) | Cl | Cd | Cm | Cl/Cd
-20 | -0.677 | 0.26186 | 0.0507 | -2.5854
-19.5 | -0.6524 | 0.25417 | 0.0453 | -2.5668
-19 | -0.6282 | 0.24678 | 0.0397 | -2.5456
-18.5 | -0.607 | 0.24167 | 0.033 | -2.5117
-17.5 | -0.5579 | 0.22458 | 0.023 | -2.4842
-17 | -0.5316 | 0.21579 | 0.0188 | -2.4635
-16.5 | -0.507 | 0.20807 | 0.014 | -2.4367
-16 | -0.4838 | 0.20097 | 0.0087 | -2.4073
-15.5 | -0.4714 | 0.19843 | 0.0013 | -2.3756
-15 | -0.4421 | 0.18699 | -0.0023 | -2.3643
-14.5 | -0.4142 | 0.17796 | -0.0057 | -2.3275
-14 | -0.3917 | 0.17067 | -0.0104 | -2.2951
-13.5 | -0.3793 | 0.16625 | -0.0171 | -2.2815
-12.5 | -0.3289 | 0.14824 | -0.0247 | -2.2187
-12 | -0.3077 | 0.14107 | -0.0294 | -2.1812
-11.5 | -0.3067 | 0.13753 | -0.0377 | -2.2301
-11 | -0.2754 | 0.12704 | -0.0404 | -2.1678
-10.5 | -0.2554 | 0.12031 | -0.044 | -2.1228
-10 | -0.2802 | 0.11956 | -0.0489 | -2.3436
-9.5 | -0.222 | 0.10723 | -0.0554 | -2.0703
-9 | -0.1944 | 0.09838 | -0.069 | -1.976
-8.5 | -0.1756 | 0.09169 | -0.0808 | -1.9151
-8 | -0.1373 | 0.08322 | -0.0818 | -1.6498
-7.5 | -0.1328 | 0.07749 | -0.0849 | -1.7138
-7 | -0.1492 | 0.07246 | -0.089 | -2.0591
-6.5 | -0.137 | 0.06677 | -0.0863 | -2.0518
-6 | -0.145 | 0.06207 | -0.0855 | -2.3361
-5.5 | -0.1371 | 0.05832 | -0.0799 | -2.3508
-4.5 | -0.119 | 0.04361 | -0.0915 | -2.7287
-4 | -0.0857 | 0.03957 | -0.0883 | -2.1658
-3.5 | -0.046 | 0.03621 | -0.0852 | -1.2704
-3 | 0.0076 | 0.03353 | -0.0828 | 0.22666
-2.5 | 0.0608 | 0.03205 | -0.0804 | 1.897
-2 | 0.1036 | 0.03168 | -0.0773 | 3.2702
-1.5 | 0.1465 | 0.03112 | -0.0743 | 4.7076
-1 | 0.2016 | 0.03043 | -0.0718 | 6.625
-0.5 | 0.2291 | 0.03117 | -0.0679 | 7.35
0 | 0.2245 | 0.03068 | -0.0539 | 7.3175
0.5 | 0.4744 | 0.03101 | -0.0818 | 15.2983
1 | 0.4442 | 0.03284 | -0.0703 | 13.5262
1.5 | 0.4404 | 0.0347 | -0.0623 | 12.6916
2 | 0.4623 | 0.03662 | -0.058 | 12.6242
2.5 | 0.4959 | 0.03848 | -0.0551 | 12.8872
3 | 0.5361 | 0.04029 | -0.053 | 13.306
3.5 | 0.549 | 0.04332 | -0.0495 | 12.6731
4 | 0.5846 | 0.04558 | -0.0476 | 12.8258
4.5 | 0.6284 | 0.04751 | -0.046 | 13.2267
5 | 0.6793 | 0.04904 | -0.0446 | 13.852
5.5 | 0.7289 | 0.05057 | -0.0429 | 14.4137
6 | 0.7431 | 0.05427 | -0.0406 | 13.6926
6.5 | 0.7994 | 0.05518 | -0.0387 | 14.4871
7 | 0.8136 | 0.05917 | -0.0368 | 13.7502
7.5 | 0.8772 | 0.05901 | -0.0341 | 14.8653
8 | 0.8943 | 0.06279 | -0.0321 | 14.2427
9 | 1.0176 | 0.06038 | -0.024 | 16.8533
9.5 | 1.0641 | 0.06025 | -0.0198 | 17.6614
10 | 1.1545 | 0.05425 | -0.012 | 21.2811
10.5 | 1.1566 | 0.05901 | -0.0095 | 19.6001
11 | 1.1461 | 0.06616 | -0.0088 | 17.3232
11.5 | 1.1401 | 0.07357 | -0.0085 | 15.4968
12 | 1.1227 | 0.08343 | -0.0105 | 13.4568
12.5 | 1.1058 | 0.09394 | -0.0135 | 11.7713
13 | 1.0506 | 0.11156 | -0.0235 | 9.4174
13.5 | 0.9895 | 0.1333 | -0.0372 | 7.4231
14 | 0.9885 | 0.14412 | -0.0423 | 6.8589
14.5 | 0.9586 | 0.164 | -0.0548 | 5.8451
15 | 0.9532 | 0.17865 | -0.0634 | 5.3356
15.5 | 0.962 | 0.18987 | -0.0696 | 5.0666

## 17. Re 250k Mach 0.00 (1)
BIGFOIL.COM POLAR EXPORT
NACA64-613 a=0.0
NACA64-613 a=0.0 |  |  |  | Cl Max: | 1.4 | at alpha= | 11.5 | deg
JavaFoil+Calcfoil stall+Eppler ext transition |  |  |  | L/D Max: | 82.08 | at alpha= | 6.5 | deg
Re: | 250000 |  |  | Cd Min: | 0.00955 | at alpha= | 0.5 | deg
Mach: | 0 |  |  | Cl=0 at alpha= | -2.9271 | deg
|  |  |  | @ Cl=0.1, Cd= | 0.0289
|  |  |  | @ Cl=0.4, Cd= | 0.0098978
|  |  |  | @ Cl=0.6, Cd= | 0.0099691
alpha (deg) | Cl | Cd | Cm | Cl/Cd
-16.5 | -0.412 | 0.17279 | -0.013 | -2.383
-16 | -0.426 | 0.16215 | -0.012 | -2.625
-15.5 | -0.439 | 0.15981 | -0.012 | -2.749
-15 | -0.452 | 0.1478 | -0.012 | -3.059
-14.5 | -0.465 | 0.13749 | -0.013 | -3.38
-14 | -0.475 | 0.12921 | -0.012 | -3.68
-13.5 | -0.485 | 0.12954 | -0.011 | -3.744
-13 | -0.493 | 0.12226 | -0.011 | -4.032
-12.5 | -0.499 | 0.11313 | -0.011 | -4.41
-12 | -0.502 | 0.10414 | -0.011 | -4.825
-11.5 | -0.503 | 0.09594 | -0.011 | -5.245
-11 | -0.501 | 0.08903 | -0.011 | -5.626
-10.5 | -0.495 | 0.08556 | -0.01 | -5.786
-10 | -0.486 | 0.07965 | -0.011 | -6.097
-9.5 | -0.472 | 0.07265 | -0.011 | -6.503
-9 | -0.455 | 0.06572 | -0.011 | -6.929
-8.5 | -0.434 | 0.06133 | -0.012 | -7.082
-8 | -0.409 | 0.05837 | -0.012 | -7.014
-7.5 | -0.381 | 0.05315 | -0.012 | -7.164
-7 | -0.35 | 0.05001 | -0.018 | -6.994
-6.5 | -0.314 | 0.04775 | -0.018 | -6.586
-6 | -0.276 | 0.0444 | -0.019 | -6.222
-5.5 | -0.235 | 0.04218 | -0.02 | -5.582
-5 | -0.193 | 0.03979 | -0.02 | -4.838
-4.5 | -0.147 | 0.0385 | -0.018 | -3.825
-4 | -0.101 | 0.03668 | -0.019 | -2.763
-3.5 | -0.054 | 0.03497 | -0.019 | -1.555
-3 | -0.007 | 0.03369 | -0.02 | -0.197
-2.5 | 0.041 | 0.03252 | -0.021 | 1.276
-2 | 0.09 | 0.03135 | -0.022 | 2.872
-1.5 | 0.172 | 0.01126 | -0.044 | 15.258
-1 | 0.232 | 0.0112 | -0.045 | 20.724
-0.5 | 0.293 | 0.01118 | -0.045 | 26.197
0 | 0.353 | 0.01126 | -0.046 | 31.368
0.5 | 0.412 | 0.00955 | -0.046 | 43.185
1 | 0.472 | 0.00973 | -0.047 | 48.515
1.5 | 0.529 | 0.00976 | -0.047 | 54.19
2 | 0.586 | 0.00992 | -0.047 | 59.068
2.5 | 0.643 | 0.01012 | -0.048 | 63.565
3 | 0.7 | 0.01035 | -0.048 | 67.614
3.5 | 0.756 | 0.01061 | -0.049 | 71.247
4 | 0.812 | 0.01094 | -0.049 | 74.208
4.5 | 0.867 | 0.01117 | -0.049 | 77.59
5 | 0.921 | 0.01157 | -0.05 | 79.649
5.5 | 0.974 | 0.01201 | -0.05 | 81.113
6 | 1.026 | 0.01252 | -0.05 | 81.914
6.5 | 1.078 | 0.01313 | -0.051 | 82.08
7 | 1.129 | 0.01401 | -0.051 | 80.565
7.5 | 1.177 | 0.0154 | -0.052 | 76.428
8 | 1.22 | 0.01689 | -0.052 | 72.259
8.5 | 1.252 | 0.02397 | -0.052 | 52.224
9 | 1.29 | 0.02537 | -0.052 | 50.841
9.5 | 1.323 | 0.02704 | -0.053 | 48.93
10 | 1.351 | 0.02899 | -0.053 | 46.617
10.5 | 1.376 | 0.03106 | -0.053 | 44.286
11 | 1.391 | 0.03327 | -0.054 | 41.824
11.5 | 1.4 | 0.03568 | -0.054 | 39.231
12 | 1.4 | 0.03861 | -0.054 | 36.263
12.5 | 1.395 | 0.04157 | -0.054 | 33.552
13 | 1.375 | 0.04659 | -0.054 | 29.518
13.5 | 1.195 | 0.10179 | -0.028 | 11.74
14 | 1.179 | 0.10901 | -0.027 | 10.812
14.5 | 1.158 | 0.11507 | -0.025 | 10.068
15 | 1.135 | 0.12338 | -0.025 | 9.2
15.5 | 1.109 | 0.13288 | -0.025 | 8.343
16 | 1.078 | 0.14221 | -0.024 | 7.583
16.5 | 1.046 | 0.15091 | -0.023 | 6.93

## 18. Re 250k Mach 0.00 (2)
BIGFOIL.COM POLAR EXPORT
NACA64-613 a=0.0
NACA64-613 a=0.0 |  |  |  | Cl Max: | 1.3066 | at alpha= | 17.5 | deg
XFOIL ncrit=9 |  |  |  | L/D Max: | 87.3188 | at alpha= | 8 | deg
Re: | 250000 |  |  | Cd Min: | 0.2368 | at alpha= | -20 | deg
Mach: | 0 |  |  | Cl=0 at alpha= | -3.2537 | deg
|  |  |  | @ Cl=0.1, Cd= | 0.014848
|  |  |  | @ Cl=0.4, Cd= | 0.011073
|  |  |  | @ Cl=0.6, Cd= | 0.011253
alpha (deg) | Cl | Cd | Cm | Cl/Cd
-20 | -0.6238 | 0.2368 | 0.0432 | -2.6343
-19.5 | -0.6053 | 0.23063 | 0.039 | -2.6246
-19 | -0.5868 | 0.22427 | 0.0347 | -2.6165
-18.5 | -0.5697 | 0.21811 | 0.0297 | -2.612
-17.5 | -0.5343 | 0.20438 | 0.0218 | -2.6142
-17 | -0.5158 | 0.19799 | 0.0183 | -2.6052
-16.5 | -0.4978 | 0.19152 | 0.0146 | -2.5992
-16 | -0.4807 | 0.18481 | 0.0106 | -2.601
-15.5 | -0.4671 | 0.17841 | 0.0054 | -2.6181
-15 | -0.4611 | 0.17274 | -0.0005 | -2.6693
-14.5 | -0.4395 | 0.1639 | -0.0028 | -2.6815
-14 | -0.4189 | 0.15674 | -0.0049 | -2.6726
-13.5 | -0.4033 | 0.15 | -0.0082 | -2.6887
-13 | -0.3891 | 0.14305 | -0.0118 | -2.72
-12.5 | -0.3816 | 0.13573 | -0.0173 | -2.8115
-12 | -0.3794 | 0.12823 | -0.0243 | -2.9587
-11.5 | -0.3641 | 0.11961 | -0.0267 | -3.0441
-11 | -0.3424 | 0.11314 | -0.0283 | -3.0263
-10.5 | -0.3283 | 0.10596 | -0.033 | -3.0983
-10 | -0.314 | 0.0959 | -0.0477 | -3.2742
-9.5 | -0.3233 | 0.08707 | -0.0555 | -3.7131
-8.5 | -0.329 | 0.07186 | -0.0591 | -4.5783
-8 | -0.3353 | 0.0656 | -0.0606 | -5.1113
-7.5 | -0.3306 | 0.05917 | -0.0619 | -5.5873
-7 | -0.3194 | 0.05297 | -0.0628 | -6.0298
-6.5 | -0.3004 | 0.04412 | -0.0627 | -6.8087
-6 | -0.2661 | 0.0395 | -0.062 | -6.7367
-5.5 | -0.2287 | 0.03412 | -0.061 | -6.7028
-5 | -0.1857 | 0.03009 | -0.0601 | -6.1715
-4 | -0.0822 | 0.02009 | -0.0565 | -4.0916
-3.5 | -0.0269 | 0.01794 | -0.056 | -1.4994
-3 | 0.0277 | 0.01636 | -0.0554 | 1.6932
-2.5 | 0.0817 | 0.01525 | -0.0548 | 5.3574
-2 | 0.1336 | 0.01411 | -0.0543 | 9.4685
-1.5 | 0.1873 | 0.0135 | -0.0539 | 13.8741
-1 | 0.2321 | 0.01123 | -0.0532 | 20.6679
-0.5 | 0.2705 | 0.0107 | -0.0482 | 25.2804
0 | 0.3146 | 0.01082 | -0.0446 | 29.0758
0.5 | 0.371 | 0.01104 | -0.043 | 33.6051
1 | 0.4508 | 0.01113 | -0.048 | 40.5031
1.5 | 0.5354 | 0.01123 | -0.0546 | 47.6759
2 | 0.6196 | 0.01126 | -0.061 | 55.0266
2.5 | 0.6694 | 0.0114 | -0.0609 | 58.7193
3 | 0.7112 | 0.01164 | -0.0589 | 61.0997
3.5 | 0.7572 | 0.01184 | -0.0574 | 63.9527
4 | 0.8053 | 0.01212 | -0.0564 | 66.4439
4.5 | 0.8567 | 0.01237 | -0.0559 | 69.2563
5 | 0.9098 | 0.01256 | -0.0556 | 72.4363
5.5 | 0.962 | 0.01274 | -0.0552 | 75.5102
6 | 1.0141 | 0.0129 | -0.0548 | 78.6124
6.5 | 1.0649 | 0.01305 | -0.0541 | 81.6015
7 | 1.1147 | 0.01323 | -0.0534 | 84.2555
7.5 | 1.1618 | 0.01339 | -0.0522 | 86.7662
8 | 1.205 | 0.0138 | -0.0505 | 87.3188
8.5 | 1.2411 | 0.01471 | -0.048 | 84.3712
9 | 1.265 | 0.01626 | -0.0441 | 77.7983
10 | 1.271 | 0.02101 | -0.0322 | 60.495
10.5 | 1.2644 | 0.02482 | -0.0275 | 50.9428
11 | 1.2533 | 0.02964 | -0.0238 | 42.2841
11.5 | 1.2444 | 0.03482 | -0.0211 | 35.7381
12 | 1.2417 | 0.03981 | -0.0193 | 31.1907
12.5 | 1.2404 | 0.04494 | -0.0179 | 27.6012
13 | 1.2394 | 0.05033 | -0.017 | 24.6255
13.5 | 1.2477 | 0.05502 | -0.0164 | 22.6772
14 | 1.255 | 0.05993 | -0.016 | 20.9411
14.5 | 1.2673 | 0.06429 | -0.0151 | 19.7122
15 | 1.2791 | 0.06907 | -0.0152 | 18.5189
15.5 | 1.2978 | 0.07291 | -0.0138 | 17.8
16 | 1.2996 | 0.0794 | -0.0152 | 16.3678
16.5 | 1.3038 | 0.08576 | -0.0163 | 15.2029
17 | 1.305 | 0.09266 | -0.0181 | 14.0837
17.5 | 1.3066 | 0.09988 | -0.0191 | 13.0817
18 | 1.2825 | 0.11137 | -0.0247 | 11.5157
18.5 | 1.2549 | 0.12439 | -0.0315 | 10.0884
19 | 1.2223 | 0.13939 | -0.0403 | 8.7689
19.5 | 1.1814 | 0.15765 | -0.0521 | 7.4938
20 | 1.131 | 0.18041 | -0.0672 | 6.2691

## 19. Re 250k Mach 0.10 (1)
BIGFOIL.COM POLAR EXPORT
NACA64-613 a=0.0
NACA64-613 a=0.0 |  |  |  | Cl Max: | 1.397 | at alpha= | 11.5 | deg
JavaFoil+Calcfoil stall+Eppler ext transition |  |  |  | L/D Max: | 81.687 | at alpha= | 6.5 | deg
Re: | 250000 |  |  | Cd Min: | 0.00956 | at alpha= | 0.5 | deg
Mach: | 0.1 |  |  | Cl=0 at alpha= | -2.9286 | deg
|  |  |  | @ Cl=0.1, Cd= | 0.029168
|  |  |  | @ Cl=0.4, Cd= | 0.0099729
|  |  |  | @ Cl=0.6, Cd= | 0.0099986
alpha (deg) | Cl | Cd | Cm | Cl/Cd
-16.5 | -0.367 | 0.18041 | -0.012 | -2.032
-16 | -0.383 | 0.16757 | -0.013 | -2.286
-15.5 | -0.399 | 0.1615 | -0.012 | -2.471
-15 | -0.415 | 0.15425 | -0.012 | -2.688
-14.5 | -0.43 | 0.13961 | -0.013 | -3.079
-14 | -0.444 | 0.13346 | -0.013 | -3.327
-13.5 | -0.457 | 0.12459 | -0.013 | -3.666
-13 | -0.468 | 0.12561 | -0.011 | -3.722
-12.5 | -0.477 | 0.10857 | -0.012 | -4.392
-12 | -0.483 | 0.10676 | -0.011 | -4.526
-11.5 | -0.487 | 0.09948 | -0.011 | -4.895
-11 | -0.487 | 0.09143 | -0.011 | -5.331
-10.5 | -0.484 | 0.08776 | -0.011 | -5.518
-10 | -0.477 | 0.08153 | -0.011 | -5.855
-9.5 | -0.466 | 0.07494 | -0.011 | -6.221
-9 | -0.451 | 0.06662 | -0.011 | -6.77
-8.5 | -0.431 | 0.06233 | -0.012 | -6.922
-8 | -0.408 | 0.05773 | -0.012 | -7.063
-7.5 | -0.38 | 0.05364 | -0.013 | -7.084
-7 | -0.35 | 0.04997 | -0.018 | -6.997
-6.5 | -0.315 | 0.04817 | -0.018 | -6.535
-6 | -0.277 | 0.04496 | -0.019 | -6.158
-5.5 | -0.236 | 0.04226 | -0.019 | -5.588
-5 | -0.193 | 0.03979 | -0.02 | -4.855
-4.5 | -0.148 | 0.03839 | -0.018 | -3.853
-4 | -0.102 | 0.03664 | -0.019 | -2.778
-3.5 | -0.055 | 0.03504 | -0.02 | -1.559
-3 | -0.007 | 0.03375 | -0.02 | -0.198
-2.5 | 0.042 | 0.0326 | -0.021 | 1.279
-2 | 0.09 | 0.03162 | -0.022 | 2.857
-1.5 | 0.173 | 0.01127 | -0.045 | 15.311
-1 | 0.233 | 0.01119 | -0.045 | 20.834
-0.5 | 0.294 | 0.01123 | -0.046 | 26.207
0 | 0.355 | 0.0113 | -0.046 | 31.421
0.5 | 0.414 | 0.00956 | -0.047 | 43.34
1 | 0.475 | 0.00974 | -0.047 | 48.726
1.5 | 0.531 | 0.00979 | -0.047 | 54.25
2 | 0.589 | 0.00996 | -0.048 | 59.104
2.5 | 0.646 | 0.01016 | -0.048 | 63.569
3 | 0.703 | 0.0104 | -0.048 | 67.607
3.5 | 0.759 | 0.01067 | -0.049 | 71.174
4 | 0.815 | 0.011 | -0.049 | 74.09
4.5 | 0.871 | 0.01123 | -0.05 | 77.506
5 | 0.925 | 0.01163 | -0.05 | 79.555
5.5 | 0.978 | 0.01211 | -0.05 | 80.815
6 | 1.03 | 0.01263 | -0.051 | 81.581
6.5 | 1.082 | 0.01325 | -0.051 | 81.687
7 | 1.134 | 0.01423 | -0.052 | 79.701
7.5 | 1.181 | 0.01558 | -0.052 | 75.797
8 | 1.225 | 0.01711 | -0.052 | 71.574
8.5 | 1.256 | 0.02424 | -0.052 | 51.818
9 | 1.294 | 0.02569 | -0.053 | 50.353
9.5 | 1.326 | 0.02738 | -0.053 | 48.443
10 | 1.354 | 0.02962 | -0.053 | 45.694
10.5 | 1.377 | 0.03166 | -0.054 | 43.482
11 | 1.391 | 0.03387 | -0.054 | 41.064
11.5 | 1.397 | 0.03625 | -0.054 | 38.534
12 | 1.396 | 0.03916 | -0.054 | 35.639
12.5 | 1.384 | 0.04265 | -0.054 | 32.444
13 | 1.205 | 0.09317 | -0.033 | 12.933
13.5 | 1.182 | 0.10244 | -0.027 | 11.534
14 | 1.162 | 0.11102 | -0.026 | 10.464
14.5 | 1.138 | 0.11628 | -0.025 | 9.785
15 | 1.11 | 0.12556 | -0.024 | 8.841
15.5 | 1.079 | 0.13574 | -0.024 | 7.949
16 | 1.044 | 0.14506 | -0.023 | 7.198
16.5 | 1.007 | 0.15279 | -0.022 | 6.591

## 20. Re 250k Mach 0.10 (2)
BIGFOIL.COM POLAR EXPORT
NACA64-613 a=0.0
NACA64-613 a=0.0 |  |  |  | Cl Max: | 1.2944 | at alpha= | 16.5 | deg
XFOIL ncrit=9 |  |  |  | L/D Max: | 86.8508 | at alpha= | 8 | deg
Re: | 250000 |  |  | Cd Min: | 0.2375 | at alpha= | -20 | deg
Mach: | 0.1 |  |  | Cl=0 at alpha= | -3.2545 | deg
|  |  |  | @ Cl=0.1, Cd= | 0.014931
|  |  |  | @ Cl=0.4, Cd= | 0.011121
|  |  |  | @ Cl=0.6, Cd= | 0.011327
alpha (deg) | Cl | Cd | Cm | Cl/Cd
-20 | -0.6254 | 0.2375 | 0.0436 | -2.6333
-19.5 | -0.6067 | 0.23128 | 0.0393 | -2.6232
-19 | -0.5881 | 0.22487 | 0.035 | -2.6153
-18.5 | -0.571 | 0.21877 | 0.0299 | -2.61
-17.5 | -0.5348 | 0.20491 | 0.0221 | -2.6099
-17 | -0.5162 | 0.19851 | 0.0185 | -2.6004
-16.5 | -0.498 | 0.19199 | 0.0147 | -2.5939
-16 | -0.4807 | 0.18525 | 0.0106 | -2.5949
-15.5 | -0.4676 | 0.17896 | 0.0053 | -2.6129
-15 | -0.4615 | 0.17333 | -0.0007 | -2.6626
-14.5 | -0.4373 | 0.16419 | -0.0025 | -2.6634
-14 | -0.4177 | 0.15717 | -0.0048 | -2.6576
-13.5 | -0.4019 | 0.1504 | -0.0082 | -2.6722
-13 | -0.3876 | 0.14343 | -0.0118 | -2.7024
-12.5 | -0.3812 | 0.13617 | -0.0178 | -2.7994
-12 | -0.3781 | 0.12867 | -0.0246 | -2.9385
-11.5 | -0.3595 | 0.12016 | -0.0263 | -2.9918
-11 | -0.3391 | 0.11361 | -0.0284 | -2.9848
-10.5 | -0.3249 | 0.10637 | -0.0332 | -3.0544
-10 | -0.3119 | 0.09629 | -0.0484 | -3.2392
-9.5 | -0.3209 | 0.08774 | -0.0554 | -3.6574
-9 | -0.3142 | 0.08043 | -0.0537 | -3.9065
-8.5 | -0.3121 | 0.07406 | -0.0557 | -4.2142
-8 | -0.3274 | 0.06666 | -0.06 | -4.9115
-7.5 | -0.3262 | 0.05995 | -0.062 | -5.4412
-7 | -0.3177 | 0.05368 | -0.0631 | -5.9184
-6.5 | -0.2991 | 0.04474 | -0.0632 | -6.6853
-6 | -0.2653 | 0.04001 | -0.0626 | -6.6308
-5.5 | -0.2289 | 0.03451 | -0.0614 | -6.6329
-5 | -0.186 | 0.03043 | -0.0605 | -6.1124
-4.5 | -0.1399 | 0.02685 | -0.0598 | -5.2104
-4 | -0.0827 | 0.02028 | -0.0569 | -4.0779
-3.5 | -0.0271 | 0.01806 | -0.0564 | -1.5006
-3 | 0.0281 | 0.01646 | -0.0558 | 1.7072
-2.5 | 0.0823 | 0.01532 | -0.0551 | 5.3721
-2 | 0.1346 | 0.01417 | -0.0547 | 9.4989
-1.5 | 0.1885 | 0.01356 | -0.0543 | 13.9012
-1 | 0.2374 | 0.01179 | -0.054 | 20.1357
-0.5 | 0.2726 | 0.01075 | -0.0486 | 25.3581
0 | 0.317 | 0.01086 | -0.0449 | 29.1897
0.5 | 0.3727 | 0.01109 | -0.0432 | 33.6069
1 | 0.4516 | 0.01118 | -0.0479 | 40.3936
1.5 | 0.5368 | 0.01129 | -0.0545 | 47.5465
2 | 0.6218 | 0.01134 | -0.061 | 54.8325
2.5 | 0.6738 | 0.01146 | -0.0613 | 58.7958
3 | 0.7154 | 0.01171 | -0.0592 | 61.0931
3.5 | 0.762 | 0.01191 | -0.0577 | 63.9798
4 | 0.8101 | 0.01219 | -0.0567 | 66.4561
4.5 | 0.8614 | 0.01245 | -0.0561 | 69.1888
5 | 0.9144 | 0.01265 | -0.0557 | 72.2846
5.5 | 0.9678 | 0.01283 | -0.0553 | 75.4326
6 | 1.0198 | 0.01299 | -0.0548 | 78.5065
6.5 | 1.0707 | 0.01314 | -0.0541 | 81.484
7 | 1.1211 | 0.01331 | -0.0533 | 84.2299
7.5 | 1.1681 | 0.01349 | -0.052 | 86.5901
8 | 1.2107 | 0.01394 | -0.0501 | 86.8508
8.5 | 1.2456 | 0.01492 | -0.0474 | 83.4853
9 | 1.2673 | 0.01655 | -0.043 | 76.574
9.5 | 1.2717 | 0.01864 | -0.0366 | 68.2242
10 | 1.268 | 0.02167 | -0.0309 | 58.5141
10.5 | 1.2601 | 0.02574 | -0.0264 | 48.9549
11 | 1.2491 | 0.03071 | -0.0229 | 40.674
11.5 | 1.2401 | 0.03601 | -0.0204 | 34.4377
12 | 1.2373 | 0.04111 | -0.0187 | 30.0973
12.5 | 1.2366 | 0.0463 | -0.0174 | 26.7084
13 | 1.2348 | 0.05186 | -0.0165 | 23.8103
13.5 | 1.2445 | 0.05653 | -0.016 | 22.0149
14 | 1.2519 | 0.06148 | -0.0156 | 20.3627
14.5 | 1.2646 | 0.06593 | -0.0148 | 19.1809
15 | 1.276 | 0.07086 | -0.0148 | 18.0073
15.5 | 1.2926 | 0.07512 | -0.0137 | 17.2071
16 | 1.293 | 0.08197 | -0.0153 | 15.7741
16.5 | 1.2944 | 0.08891 | -0.0167 | 14.5585
17 | 1.2923 | 0.09649 | -0.0189 | 13.3931
17.5 | 1.2906 | 0.10425 | -0.0208 | 12.3799
18 | 1.2635 | 0.1167 | -0.0268 | 10.8269
18.5 | 1.233 | 0.13072 | -0.0347 | 9.4324
19 | 1.1984 | 0.14673 | -0.0446 | 8.1674
19.5 | 1.1571 | 0.16584 | -0.0572 | 6.9772
20 | 1.0148 | 0.23706 | -0.0919 | 4.2808

## 21. Re 250k Mach 0.25 (1)
BIGFOIL.COM POLAR EXPORT
NACA64-613 a=0.0
NACA64-613 a=0.0 |  |  |  | Cl Max: | 1.378 | at alpha= | 11 | deg
JavaFoil+Calcfoil stall+Eppler ext transition |  |  |  | L/D Max: | 79.678 | at alpha= | 6 | deg
Re: | 250000 |  |  | Cd Min: | 0.00979 | at alpha= | 0.5 | deg
Mach: | 0.25 |  |  | Cl=0 at alpha= | -2.93 | deg
|  |  |  | @ Cl=0.1, Cd= | 0.030105
|  |  |  | @ Cl=0.4, Cd= | 0.010489
|  |  |  | @ Cl=0.6, Cd= | 0.010171
alpha (deg) | Cl | Cd | Cm | Cl/Cd
-14.5 | -0.068 | 0.17602 | -0.013 | -0.384
-14 | -0.065 | 0.15548 | -0.013 | -0.417
-13.5 | -0.17 | 0.14521 | -0.013 | -1.174
-13 | -0.224 | 0.13642 | -0.014 | -1.642
-12.5 | -0.269 | 0.12309 | -0.014 | -2.182
-12 | -0.307 | 0.11471 | -0.014 | -2.676
-11.5 | -0.34 | 0.10843 | -0.014 | -3.137
-11 | -0.367 | 0.0985 | -0.013 | -3.73
-10.5 | -0.388 | 0.10918 | -0.012 | -3.558
-10 | -0.403 | 0.09601 | -0.012 | -4.198
-9.5 | -0.411 | 0.08264 | -0.012 | -4.971
-9 | -0.411 | 0.07403 | -0.012 | -5.555
-8.5 | -0.405 | 0.06737 | -0.012 | -6.006
-8 | -0.391 | 0.06304 | -0.011 | -6.202
-7.5 | -0.371 | 0.05754 | -0.012 | -6.446
-7 | -0.345 | 0.05183 | -0.013 | -6.655
-6.5 | -0.315 | 0.04946 | -0.018 | -6.362
-6 | -0.279 | 0.04584 | -0.019 | -6.086
-5.5 | -0.24 | 0.04299 | -0.02 | -5.572
-5 | -0.197 | 0.04059 | -0.02 | -4.848
-4.5 | -0.151 | 0.0389 | -0.019 | -3.886
-4 | -0.104 | 0.03706 | -0.019 | -2.813
-3.5 | -0.056 | 0.03535 | -0.02 | -1.585
-3 | -0.007 | 0.03409 | -0.02 | -0.201
-2.5 | 0.043 | 0.03283 | -0.021 | 1.303
-2 | 0.093 | 0.03181 | -0.022 | 2.917
-1.5 | 0.177 | 0.01135 | -0.046 | 15.616
-1 | 0.24 | 0.01137 | -0.046 | 21.072
-0.5 | 0.303 | 0.01141 | -0.047 | 26.504
0 | 0.365 | 0.01143 | -0.047 | 31.908
0.5 | 0.426 | 0.00979 | -0.048 | 43.481
1 | 0.484 | 0.00984 | -0.048 | 49.235
1.5 | 0.544 | 0.01 | -0.048 | 54.382
2 | 0.603 | 0.01018 | -0.049 | 59.235
2.5 | 0.662 | 0.0104 | -0.049 | 63.586
3 | 0.72 | 0.0107 | -0.05 | 67.245
3.5 | 0.777 | 0.01101 | -0.05 | 70.623
4 | 0.835 | 0.01137 | -0.05 | 73.374
4.5 | 0.891 | 0.01164 | -0.051 | 76.538
5 | 0.947 | 0.01211 | -0.051 | 78.186
5.5 | 1.001 | 0.01263 | -0.051 | 79.258
6 | 1.054 | 0.01323 | -0.052 | 79.678
6.5 | 1.107 | 0.01393 | -0.052 | 79.436
7 | 1.159 | 0.01536 | -0.053 | 75.469
7.5 | 1.205 | 0.01668 | -0.053 | 72.271
8 | 1.238 | 0.02407 | -0.053 | 51.449
8.5 | 1.278 | 0.02586 | -0.053 | 49.412
9 | 1.313 | 0.02755 | -0.054 | 47.655
9.5 | 1.341 | 0.02946 | -0.054 | 45.506
10 | 1.362 | 0.03197 | -0.054 | 42.621
10.5 | 1.377 | 0.03453 | -0.055 | 39.87
11 | 1.378 | 0.03726 | -0.055 | 36.986
11.5 | 1.367 | 0.04041 | -0.055 | 33.831
12 | 1.32 | 0.04874 | -0.054 | 27.086
12.5 | 1.146 | 0.09364 | -0.026 | 12.237
13 | 1.113 | 0.10136 | -0.025 | 10.983
13.5 | 1.071 | 0.11067 | -0.023 | 9.675
14 | 1.02 | 0.11812 | -0.022 | 8.631
14.5 | 0.961 | 0.13155 | -0.022 | 7.303
15 | 0.894 | 0.14571 | -0.021 | 6.134
15.5 | 0.82 | 0.15166 | -0.017 | 5.409
16 | 0.742 | 0.17016 | -0.016 | 4.359

## 22. Re 250k Mach 0.25 (2)
BIGFOIL.COM POLAR EXPORT
NACA64-613 a=0.0
NACA64-613 a=0.0 |  |  |  | Cl Max: | 1.267 | at alpha= | 9 | deg
XFOIL ncrit=9 |  |  |  | L/D Max: | 85.1348 | at alpha= | 7.5 | deg
Re: | 250000 |  |  | Cd Min: | 0.24144 | at alpha= | -20 | deg
Mach: | 0.25 |  |  | Cl=0 at alpha= | -3.2578 | deg
|  |  |  | @ Cl=0.1, Cd= | 0.015455
|  |  |  | @ Cl=0.4, Cd= | 0.011397
|  |  |  | @ Cl=0.6, Cd= | 0.011686
alpha (deg) | Cl | Cd | Cm | Cl/Cd
-20 | -0.635 | 0.24144 | 0.0456 | -2.6301
-19.5 | -0.6152 | 0.23495 | 0.0411 | -2.6184
-19 | -0.5956 | 0.22833 | 0.0364 | -2.6085
-18.5 | -0.579 | 0.22267 | 0.0306 | -2.6003
-18 | -0.5596 | 0.21509 | 0.0265 | -2.6017
-17.5 | -0.5384 | 0.20791 | 0.0235 | -2.5896
-17 | -0.519 | 0.20137 | 0.0195 | -2.5773
-16.5 | -0.4998 | 0.19459 | 0.0154 | -2.5685
-16 | -0.4821 | 0.18785 | 0.0106 | -2.5664
-15.5 | -0.4709 | 0.18216 | 0.0046 | -2.5851
-15 | -0.4575 | 0.17512 | -0.0001 | -2.6125
-14.5 | -0.4303 | 0.1663 | -0.0014 | -2.5875
-14 | -0.4121 | 0.15942 | -0.0047 | -2.585
-13.5 | -0.3955 | 0.15249 | -0.0084 | -2.5936
-13 | -0.3803 | 0.14536 | -0.0125 | -2.6163
-12.5 | -0.3786 | 0.13862 | -0.0201 | -2.7312
-12 | -0.3701 | 0.13103 | -0.0262 | -2.8245
-11.5 | -0.3406 | 0.12266 | -0.0256 | -2.7768
-11 | -0.3229 | 0.11574 | -0.0295 | -2.7899
-10.5 | -0.3016 | 0.10737 | -0.0382 | -2.809
-10 | -0.3032 | 0.09918 | -0.0493 | -3.0571
-9.5 | -0.2969 | 0.09131 | -0.0493 | -3.2516
-9 | -0.2831 | 0.08558 | -0.0487 | -3.308
-8.5 | -0.2795 | 0.07907 | -0.0514 | -3.5348
-8 | -0.2845 | 0.07139 | -0.0565 | -3.9852
-7.5 | -0.3025 | 0.06345 | -0.0622 | -4.7675
-7 | -0.308 | 0.05717 | -0.0649 | -5.3874
-6.5 | -0.2898 | 0.04812 | -0.0654 | -6.0224
-6 | -0.2602 | 0.04281 | -0.0651 | -6.078
-5.5 | -0.2276 | 0.0367 | -0.0641 | -6.2016
-5 | -0.187 | 0.0324 | -0.0629 | -5.7716
-4.5 | -0.1413 | 0.02818 | -0.062 | -5.0142
-4 | -0.0842 | 0.02113 | -0.0594 | -3.9849
-3.5 | -0.0278 | 0.0188 | -0.0585 | -1.4787
-3 | 0.0296 | 0.01705 | -0.0579 | 1.7361
-2.5 | 0.086 | 0.01576 | -0.0573 | 5.4569
-2 | 0.1402 | 0.01458 | -0.0565 | 9.6159
-1.5 | 0.1953 | 0.01386 | -0.0562 | 14.0909
-1 | 0.251 | 0.01322 | -0.0559 | 18.9864
-0.5 | 0.2841 | 0.01101 | -0.0511 | 25.8038
0 | 0.3299 | 0.01116 | -0.0472 | 29.5609
0.5 | 0.3786 | 0.01135 | -0.0435 | 33.3568
1 | 0.4604 | 0.01153 | -0.0483 | 39.9306
1.5 | 0.5471 | 0.0116 | -0.0545 | 47.1638
2 | 0.6335 | 0.01174 | -0.0611 | 53.9608
2.5 | 0.6977 | 0.01186 | -0.0632 | 58.828
3 | 0.7395 | 0.01208 | -0.0609 | 61.2169
3.5 | 0.785 | 0.01239 | -0.059 | 63.3575
4 | 0.8362 | 0.01262 | -0.0579 | 66.2599
4.5 | 0.8893 | 0.01284 | -0.0571 | 69.2601
5 | 0.9428 | 0.01309 | -0.0564 | 72.0244
5.5 | 0.9971 | 0.0133 | -0.0557 | 74.9699
6 | 1.0515 | 0.01344 | -0.055 | 78.2366
6.5 | 1.1041 | 0.01362 | -0.0539 | 81.0646
7 | 1.155 | 0.01383 | -0.0526 | 83.5141
7.5 | 1.2004 | 0.0141 | -0.0504 | 85.1348
8 | 1.2388 | 0.01483 | -0.0474 | 83.5334
8.5 | 1.2629 | 0.01629 | -0.0427 | 77.5261
9 | 1.267 | 0.01835 | -0.0358 | 69.0463
9.5 | 1.2629 | 0.02144 | -0.0298 | 58.9039
10 | 1.2551 | 0.02559 | -0.0253 | 49.0465
10.5 | 1.2422 | 0.03077 | -0.0217 | 40.3705
11 | 1.2291 | 0.03654 | -0.0191 | 33.6371
11.5 | 1.2179 | 0.0426 | -0.0173 | 28.5892
12 | 1.2162 | 0.0482 | -0.0162 | 25.2324
12.5 | 1.2186 | 0.05368 | -0.0154 | 22.7012
13 | 1.219 | 0.05946 | -0.0147 | 20.5012
13.5 | 1.2296 | 0.06455 | -0.0144 | 19.0488
14 | 1.2397 | 0.06946 | -0.0132 | 17.8477

## 23. Re 250k Mach 0.50 (1)
BIGFOIL.COM POLAR EXPORT
NACA64-613 a=0.0
NACA64-613 a=0.0 |  |  |  | Cl Max: | 1.323 | at alpha= | 8.5 | deg
JavaFoil+Calcfoil stall+Eppler ext transition |  |  |  | L/D Max: | 71.624 | at alpha= | 5.5 | deg
Re: | 250000 |  |  | Cd Min: | 0.01081 | at alpha= | 1 | deg
Mach: | 0.5 |  |  | Cl=0 at alpha= | -2.9286 | deg
|  |  |  | @ Cl=0.1, Cd= | 0.032761
|  |  |  | @ Cl=0.4, Cd= | 0.012154
|  |  |  | @ Cl=0.6, Cd= | 0.011075
alpha (deg) | Cl | Cd | Cm | Cl/Cd
-20 | -0.955 | 0.26066 | -0.019 | -3.664
-19.5 | -0.927 | 0.24299 | -0.019 | -3.816
-19 | -0.9 | 0.24343 | -0.02 | -3.696
-18.5 | -0.872 | 0.23225 | -0.02 | -3.755
-18 | -0.845 | 0.22634 | -0.02 | -3.731
-17.5 | -0.817 | 0.22158 | -0.02 | -3.686
-17 | -0.787 | 0.2166 | -0.019 | -3.633
-16.5 | -0.759 | 0.2061 | -0.019 | -3.683
-16 | -0.731 | 0.21713 | -0.019 | -3.367
-15.5 | -0.703 | 0.21305 | -0.019 | -3.302
-15 | -0.676 | 0.20915 | -0.019 | -3.23
-14.5 | -0.648 | 0.18148 | -0.02 | -3.569
-14 | -0.62 | 0.19147 | -0.02 | -3.237
-13.5 | -0.59 | 0.177 | -0.019 | -3.335
-13 | -0.563 | 0.16756 | -0.019 | -3.357
-12.5 | -0.535 | 0.16754 | -0.019 | -3.19
-12 | -0.507 | 0.15322 | -0.019 | -3.307
-11.5 | -0.479 | 0.1609 | -0.019 | -2.975
-11 | -0.451 | 0.15598 | -0.019 | -2.889
-10.5 | -0.423 | 0.14181 | -0.02 | -2.982
-10 | -0.394 | 0.13528 | -0.018 | -2.914
-9.5 | -0.366 | 0.13438 | -0.018 | -2.724
-9 | -0.338 | 0.1225 | -0.018 | -2.76
-8.5 | -0.31 | 0.11751 | -0.018 | -2.64
-8 | -0.282 | 0.115 | -0.019 | -2.455
-7.5 | -0.254 | 0.12029 | -0.019 | -2.114
-7 | -0.226 | 0.10516 | -0.017 | -2.15
-6.5 | -0.198 | 0.09457 | -0.014 | -2.094
-6 | -0.17 | 0.08182 | -0.015 | -2.081
-5.5 | -0.204 | 0.05688 | -0.014 | -3.589
-5 | -0.198 | 0.04587 | -0.014 | -4.318
-4.5 | -0.161 | 0.04168 | -0.022 | -3.868
-4 | -0.114 | 0.03927 | -0.021 | -2.893
-3.5 | -0.062 | 0.03728 | -0.021 | -1.657
-3 | -0.008 | 0.03544 | -0.022 | -0.215
-2.5 | 0.048 | 0.03382 | -0.023 | 1.406
-2 | 0.103 | 0.0327 | -0.024 | 3.158
-1.5 | 0.159 | 0.03196 | -0.025 | 4.989
-1 | 0.268 | 0.01128 | -0.051 | 23.729
-0.5 | 0.338 | 0.01198 | -0.052 | 28.231
0 | 0.402 | 0.01216 | -0.052 | 33.048
0.5 | 0.467 | 0.01226 | -0.053 | 38.127
1 | 0.533 | 0.01081 | -0.053 | 49.326
1.5 | 0.599 | 0.01107 | -0.053 | 54.093
2 | 0.664 | 0.01139 | -0.054 | 58.276
2.5 | 0.728 | 0.01174 | -0.054 | 62.027
3 | 0.792 | 0.0122 | -0.055 | 64.919
3.5 | 0.855 | 0.0127 | -0.055 | 67.343
4 | 0.918 | 0.01315 | -0.055 | 69.779
4.5 | 0.979 | 0.0138 | -0.056 | 70.977
5 | 1.04 | 0.01452 | -0.056 | 71.589
5.5 | 1.1 | 0.01535 | -0.057 | 71.624
6 | 1.159 | 0.01665 | -0.057 | 69.608
6.5 | 1.212 | 0.01857 | -0.058 | 65.248
7 | 1.258 | 0.02065 | -0.058 | 60.894
7.5 | 1.286 | 0.02947 | -0.058 | 43.627
8 | 1.312 | 0.03229 | -0.058 | 40.638
8.5 | 1.323 | 0.03549 | -0.058 | 37.287
9 | 1.302 | 0.0394 | -0.059 | 33.037
9.5 | 1.033 | 0.07528 | -0.023 | 13.729
10 | 0.697 | 0.11924 | -0.022 | 5.848
10.5 | 0.723 | 0.12652 | -0.022 | 5.716
11 | 0.75 | 0.13583 | -0.026 | 5.521
11.5 | 0.776 | 0.15215 | -0.025 | 5.098
12 | 0.803 | 0.16176 | -0.029 | 4.964
12.5 | 0.829 | 0.16422 | -0.03 | 5.046
13 | 0.854 | 0.17145 | -0.03 | 4.983
13.5 | 0.881 | 0.18539 | -0.033 | 4.755

## 24. Re 250k Mach 0.50 (2)
BIGFOIL.COM POLAR EXPORT
NACA64-613 a=0.0
NACA64-613 a=0.0 |  |  |  | Cl Max: | 1.2644 | at alpha= | 8 | deg
XFOIL ncrit=9 |  |  |  | L/D Max: | 73.4801 | at alpha= | 6.5 | deg
Re: | 250000 |  |  | Cd Min: | 0.26209 | at alpha= | -20 | deg
Mach: | 0.5 |  |  | Cl=0 at alpha= | -3.2862 | deg
|  |  |  | @ Cl=0.1, Cd= | 0.018056
|  |  |  | @ Cl=0.4, Cd= | 0.012702
|  |  |  | @ Cl=0.6, Cd= | 0.013533
alpha (deg) | Cl | Cd | Cm | Cl/Cd
-20 | -0.6846 | 0.26209 | 0.0545 | -2.6121
-19.5 | -0.6616 | 0.25517 | 0.0481 | -2.5928
-19 | -0.638 | 0.24713 | 0.0425 | -2.5816
-18.5 | -0.6122 | 0.23812 | 0.0385 | -2.571
-18 | -0.5876 | 0.2303 | 0.0335 | -2.5515
-17.5 | -0.5634 | 0.22262 | 0.0284 | -2.5308
-17 | -0.5395 | 0.215 | 0.023 | -2.5093
-16.5 | -0.521 | 0.20918 | 0.0158 | -2.4907
-16 | -0.4943 | 0.19965 | 0.0119 | -2.4758
-15.5 | -0.4688 | 0.19136 | 0.008 | -2.4498
-15 | -0.4449 | 0.18369 | 0.0034 | -2.422
-14.5 | -0.4216 | 0.17604 | -0.0014 | -2.3949
-14 | -0.3994 | 0.16846 | -0.0068 | -2.3709
-13.5 | -0.3841 | 0.16213 | -0.0139 | -2.3691
-13 | -0.3695 | 0.15512 | -0.0204 | -2.382
-12.5 | -0.3327 | 0.14463 | -0.0222 | -2.3004
-11.5 | -0.2876 | 0.12978 | -0.036 | -2.2161
-11 | -0.2905 | 0.12444 | -0.0411 | -2.3345
-10.5 | -0.2644 | 0.11565 | -0.0397 | -2.2862
-10 | -0.2483 | 0.10898 | -0.0413 | -2.2784
-9.5 | -0.2358 | 0.10225 | -0.0441 | -2.3061
-9 | -0.2343 | 0.09564 | -0.0507 | -2.4498
-8.5 | -0.2329 | 0.08857 | -0.0576 | -2.6296
-8 | -0.2151 | 0.08051 | -0.0572 | -2.6717
-7.5 | -0.2018 | 0.07409 | -0.0586 | -2.7237
-7 | -0.1989 | 0.06671 | -0.064 | -2.9816
-6.5 | -0.2241 | 0.05997 | -0.0731 | -3.7369
-6 | -0.2196 | 0.05281 | -0.0747 | -4.1583
-5.5 | -0.1949 | 0.04595 | -0.0741 | -4.2416
-5 | -0.1719 | 0.03978 | -0.0742 | -4.3213
-4.5 | -0.1317 | 0.03113 | -0.072 | -4.2306
-4 | -0.0838 | 0.02658 | -0.0706 | -3.1527
-3.5 | -0.0272 | 0.02277 | -0.0692 | -1.1946
-3 | 0.0364 | 0.02005 | -0.0679 | 1.8155
-2.5 | 0.1018 | 0.018 | -0.0668 | 5.6556
-2 | 0.1661 | 0.01685 | -0.0659 | 9.8576
-1.5 | 0.2265 | 0.01549 | -0.0646 | 14.6223
-1 | 0.2878 | 0.01496 | -0.0639 | 19.238
-0.5 | 0.3439 | 0.01337 | -0.0632 | 25.7218
0 | 0.3833 | 0.01261 | -0.0567 | 30.3965
0.5 | 0.4324 | 0.01288 | -0.0516 | 33.5714
1 | 0.4953 | 0.01315 | -0.0494 | 37.6654
1.5 | 0.5845 | 0.0135 | -0.0544 | 43.2963
2 | 0.6837 | 0.01371 | -0.0612 | 49.8687
2.5 | 0.7852 | 0.01397 | -0.0687 | 56.2062
3 | 0.8322 | 0.0144 | -0.0662 | 57.7917
3.5 | 0.8781 | 0.01478 | -0.0627 | 59.4114
4 | 0.9346 | 0.01507 | -0.0605 | 62.0173
4.5 | 0.9944 | 0.01537 | -0.0588 | 64.6975
5 | 1.0525 | 0.01572 | -0.0567 | 66.9529
5.5 | 1.1103 | 0.01602 | -0.0543 | 69.3071
6 | 1.1703 | 0.01614 | -0.0516 | 72.5093
6.5 | 1.2183 | 0.01658 | -0.0475 | 73.4801
7 | 1.2542 | 0.01738 | -0.0419 | 72.1634
7.5 | 1.2638 | 0.01893 | -0.0337 | 66.7618
8 | 1.2644 | 0.02197 | -0.0271 | 57.5512
8.5 | 1.2604 | 0.02612 | -0.022 | 48.2542
9 | 1.2494 | 0.03136 | -0.0181 | 39.8406
9.5 | 1.2343 | 0.0375 | -0.0153 | 32.9147
10 | 1.2156 | 0.04463 | -0.0137 | 27.2373
10.5 | 1.1965 | 0.05246 | -0.0131 | 22.8079
11 | 1.1845 | 0.0602 | -0.013 | 19.6761
11.5 | 1.1771 | 0.06791 | -0.0133 | 17.3332
12 | 1.177 | 0.07516 | -0.0135 | 15.6599
12.5 | 1.1754 | 0.08296 | -0.0142 | 14.1683
13 | 1.171 | 0.09181 | -0.0162 | 12.7546

## 25. Re 500k Mach 0.00 (1)
BIGFOIL.COM POLAR EXPORT
NACA64-613 a=0.0
NACA64-613 a=0.0 |  |  |  | Cl Max: | 1.411 | at alpha= | 12 | deg
JavaFoil+Calcfoil stall+Eppler ext transition |  |  |  | L/D Max: | 112.023 | at alpha= | 6 | deg
Re: | 500000 |  |  | Cd Min: | 0.00753 | at alpha= | 0.5 | deg
Mach: | 0 |  |  | Cl=0 at alpha= | -2.9333 | deg
|  |  |  | @ Cl=0.1, Cd= | 0.009634
|  |  |  | @ Cl=0.4, Cd= | 0.0079124
|  |  |  | @ Cl=0.6, Cd= | 0.0078634
alpha (deg) | Cl | Cd | Cm | Cl/Cd
-16.5 | -0.412 | 0.15832 | -0.014 | -2.605
-16 | -0.426 | 0.14606 | -0.014 | -2.919
-15.5 | -0.44 | 0.14083 | -0.014 | -3.123
-15 | -0.453 | 0.13741 | -0.014 | -3.296
-14.5 | -0.465 | 0.12357 | -0.014 | -3.766
-14 | -0.476 | 0.11895 | -0.014 | -4.005
-13.5 | -0.486 | 0.10876 | -0.015 | -4.47
-13 | -0.494 | 0.10296 | -0.015 | -4.799
-12.5 | -0.5 | 0.09749 | -0.015 | -5.131
-12 | -0.504 | 0.09047 | -0.015 | -5.568
-11.5 | -0.505 | 0.08594 | -0.015 | -5.871
-11 | -0.502 | 0.08102 | -0.015 | -6.197
-10.5 | -0.495 | 0.07856 | -0.011 | -6.302
-10 | -0.486 | 0.07215 | -0.011 | -6.733
-9.5 | -0.473 | 0.06737 | -0.011 | -7.015
-9 | -0.455 | 0.0616 | -0.012 | -7.395
-8.5 | -0.436 | 0.05739 | -0.017 | -7.596
-8 | -0.411 | 0.05475 | -0.017 | -7.502
-7.5 | -0.383 | 0.05034 | -0.018 | -7.6
-7 | -0.35 | 0.04714 | -0.019 | -7.434
-6.5 | -0.315 | 0.0439 | -0.019 | -7.175
-6 | -0.277 | 0.04204 | -0.02 | -6.584
-5.5 | -0.236 | 0.03981 | -0.021 | -5.927
-5 | -0.193 | 0.0373 | -0.022 | -5.179
-4.5 | -0.147 | 0.03643 | -0.019 | -4.046
-4 | -0.101 | 0.03464 | -0.02 | -2.93
-3.5 | -0.054 | 0.03296 | -0.021 | -1.653
-3 | -0.008 | 0.00983 | -0.043 | -0.841
-2.5 | 0.052 | 0.00977 | -0.043 | 5.275
-2 | 0.112 | 0.0096 | -0.044 | 11.614
-1.5 | 0.172 | 0.00953 | -0.044 | 18.024
-1 | 0.232 | 0.00949 | -0.045 | 24.446
-0.5 | 0.293 | 0.00946 | -0.045 | 30.973
0 | 0.353 | 0.00941 | -0.046 | 37.54
0.5 | 0.412 | 0.00753 | -0.046 | 54.771
1 | 0.472 | 0.00759 | -0.047 | 62.181
1.5 | 0.532 | 0.00769 | -0.047 | 69.134
2 | 0.592 | 0.00788 | -0.048 | 75.107
2.5 | 0.65 | 0.00776 | -0.048 | 83.8
3 | 0.709 | 0.00787 | -0.049 | 90.108
3.5 | 0.767 | 0.0082 | -0.049 | 93.472
4 | 0.824 | 0.0084 | -0.05 | 98.048
4.5 | 0.88 | 0.00859 | -0.05 | 102.427
5 | 0.936 | 0.00873 | -0.051 | 107.155
5.5 | 0.99 | 0.00901 | -0.051 | 109.957
6 | 1.043 | 0.00931 | -0.051 | 112.023
6.5 | 1.094 | 0.00983 | -0.052 | 111.37
7 | 1.144 | 0.01069 | -0.052 | 107.009
7.5 | 1.189 | 0.0121 | -0.052 | 98.268
8 | 1.232 | 0.01337 | -0.053 | 92.159
8.5 | 1.259 | 0.02059 | -0.052 | 61.147
9 | 1.297 | 0.0218 | -0.053 | 59.518
9.5 | 1.33 | 0.02324 | -0.053 | 57.241
10 | 1.359 | 0.02493 | -0.053 | 54.515
10.5 | 1.384 | 0.02654 | -0.054 | 52.149
11 | 1.4 | 0.02842 | -0.054 | 49.265
11.5 | 1.409 | 0.03067 | -0.054 | 45.936
12 | 1.411 | 0.03312 | -0.055 | 42.609
12.5 | 1.407 | 0.03544 | -0.055 | 39.718
13 | 1.396 | 0.03843 | -0.055 | 36.34
13.5 | 1.377 | 0.04239 | -0.055 | 32.488
14 | 1.351 | 0.04682 | -0.055 | 28.855
14.5 | 1.321 | 0.05129 | -0.055 | 25.747
15 | 1.268 | 0.06255 | -0.054 | 20.276
15.5 | 1.133 | 0.11299 | -0.04 | 10.029
16 | 1.084 | 0.13061 | -0.031 | 8.299
16.5 | 1.05 | 0.13828 | -0.03 | 7.592
17 | 1.015 | 0.14729 | -0.029 | 6.893

## 26. Re 500k Mach 0.00 (2)
BIGFOIL.COM POLAR EXPORT
NACA64-613 a=0.0
NACA64-613 a=0.0 |  |  |  | Cl Max: | 1.3267 | at alpha= | 17.5 | deg
XFOIL ncrit=9 |  |  |  | L/D Max: | 114.622 | at alpha= | 7 | deg
Re: | 500000 |  |  | Cd Min: | 0.23631 | at alpha= | -20 | deg
Mach: | 0 |  |  | Cl=0 at alpha= | -3.1676 | deg
|  |  |  | @ Cl=0.1, Cd= | 0.011111
|  |  |  | @ Cl=0.4, Cd= | 0.0076585
|  |  |  | @ Cl=0.6, Cd= | 0.0079031
alpha (deg) | Cl | Cd | Cm | Cl/Cd
-20 | -0.6268 | 0.23631 | 0.0441 | -2.6524
-19.5 | -0.6083 | 0.23022 | 0.04 | -2.6423
-19 | -0.59 | 0.22392 | 0.0358 | -2.6349
-18.5 | -0.5718 | 0.21739 | 0.0317 | -2.6303
-18 | -0.5553 | 0.21028 | 0.0265 | -2.6408
-17.5 | -0.5404 | 0.20325 | 0.0217 | -2.6588
-17 | -0.5206 | 0.19639 | 0.0188 | -2.6508
-16.5 | -0.502 | 0.19025 | 0.0155 | -2.6386
-16 | -0.4847 | 0.1837 | 0.0117 | -2.6385
-15.5 | -0.4681 | 0.17683 | 0.0079 | -2.6472
-15 | -0.4576 | 0.16931 | 0.0021 | -2.7027
-14.5 | -0.4488 | 0.16207 | -0.003 | -2.7692
-14 | -0.4252 | 0.15446 | -0.0043 | -2.7528
-13.5 | -0.409 | 0.14788 | -0.0074 | -2.7658
-13 | -0.3946 | 0.14104 | -0.0109 | -2.7978
-12.5 | -0.3812 | 0.13378 | -0.0146 | -2.8495
-11.5 | -0.3587 | 0.11504 | -0.0304 | -3.118
-11 | -0.3524 | 0.10743 | -0.032 | -3.2803
-10.5 | -0.3416 | 0.10127 | -0.0336 | -3.3732
-10 | -0.3304 | 0.09549 | -0.0354 | -3.46
-9.5 | -0.326 | 0.08845 | -0.0387 | -3.6857
-9 | -0.3309 | 0.07953 | -0.0443 | -4.1607
-8.5 | -0.3454 | 0.06987 | -0.0522 | -4.9435
-8 | -0.3725 | 0.05916 | -0.0574 | -6.2965
-7.5 | -0.368 | 0.05023 | -0.0578 | -7.3263
-7 | -0.3511 | 0.04181 | -0.0572 | -8.3975
-6.5 | -0.3579 | 0.0194 | -0.0523 | -18.4485
-6 | -0.307 | 0.01788 | -0.0519 | -17.17
-5.5 | -0.2542 | 0.01687 | -0.0517 | -15.0682
-5 | -0.2004 | 0.01619 | -0.0516 | -12.378
-4.5 | -0.1452 | 0.01578 | -0.0516 | -9.2015
-4 | -0.0915 | 0.01474 | -0.0517 | -6.2076
-3.5 | -0.0361 | 0.01371 | -0.0515 | -2.6331
-3 | 0.0182 | 0.01259 | -0.0513 | 1.4456
-2.5 | 0.0708 | 0.01143 | -0.0508 | 6.1942
-2 | 0.1258 | 0.01083 | -0.0509 | 11.6159
-1.5 | 0.1814 | 0.01049 | -0.0509 | 17.2927
-1 | 0.2373 | 0.01002 | -0.0511 | 23.6826
-0.5 | 0.2818 | 0.00779 | -0.0502 | 36.1746
0 | 0.3344 | 0.00764 | -0.0492 | 43.7696
0.5 | 0.3863 | 0.00765 | -0.048 | 50.4967
1 | 0.4345 | 0.00768 | -0.0458 | 56.5755
1.5 | 0.4863 | 0.00773 | -0.0447 | 62.9107
2 | 0.5445 | 0.00784 | -0.0452 | 69.4515
2.5 | 0.6149 | 0.00792 | -0.0485 | 77.6389
3 | 0.6907 | 0.00807 | -0.0531 | 85.5886
3.5 | 0.7634 | 0.00816 | -0.0572 | 93.5539
4 | 0.8095 | 0.00833 | -0.0558 | 97.1789
4.5 | 0.8599 | 0.00854 | -0.0551 | 100.6909
5 | 0.9125 | 0.00872 | -0.0549 | 104.6445
5.5 | 0.9656 | 0.00891 | -0.0547 | 108.3726
6 | 1.0185 | 0.00915 | -0.0546 | 111.3115
6.5 | 1.0713 | 0.0094 | -0.0545 | 113.9681
7 | 1.121 | 0.00978 | -0.054 | 114.6217
7.5 | 1.1671 | 0.01048 | -0.053 | 111.3645
8 | 1.2065 | 0.01164 | -0.0512 | 103.6512
8.5 | 1.2402 | 0.01305 | -0.0487 | 95.0345
9 | 1.2645 | 0.01476 | -0.045 | 85.6707
9.5 | 1.2726 | 0.01673 | -0.0389 | 76.0669
10 | 1.2768 | 0.01931 | -0.0338 | 66.1212
10.5 | 1.2786 | 0.02257 | -0.0295 | 56.6504
11 | 1.2828 | 0.0261 | -0.0262 | 49.1494
11.5 | 1.2911 | 0.02963 | -0.0239 | 43.5741
12 | 1.2982 | 0.03347 | -0.0219 | 38.787
12.5 | 1.3047 | 0.03758 | -0.0204 | 34.7179
13 | 1.3053 | 0.04249 | -0.0192 | 30.7202
13.5 | 1.3147 | 0.04684 | -0.0186 | 28.0679
14 | 1.3139 | 0.05252 | -0.0184 | 25.0171
14.5 | 1.3153 | 0.05823 | -0.0186 | 22.588
15 | 1.3218 | 0.06363 | -0.0191 | 20.7732
15.5 | 1.3254 | 0.06959 | -0.0201 | 19.0458
16 | 1.3189 | 0.0768 | -0.0211 | 17.1732
16.5 | 1.325 | 0.08299 | -0.0229 | 15.9658
17 | 1.3266 | 0.08993 | -0.025 | 14.7515
17.5 | 1.3267 | 0.09722 | -0.0275 | 13.6464
18 | 1.3235 | 0.10481 | -0.0299 | 12.6276
18.5 | 1.3194 | 0.11329 | -0.0334 | 11.6462
19 | 1.3146 | 0.12213 | -0.0375 | 10.7639
19.5 | 1.3086 | 0.13148 | -0.0425 | 9.9528
20 | 1.3028 | 0.14081 | -0.0477 | 9.2522

## 27. Re 500k Mach 0.10 (1)
BIGFOIL.COM POLAR EXPORT
NACA64-613 a=0.0
NACA64-613 a=0.0 |  |  |  | Cl Max: | 1.406 | at alpha= | 11.5 | deg
JavaFoil+Calcfoil stall+Eppler ext transition |  |  |  | L/D Max: | 111.66 | at alpha= | 6 | deg
Re: | 500000 |  |  | Cd Min: | 0.00755 | at alpha= | 0.5 | deg
Mach: | 0.1 |  |  | Cl=0 at alpha= | -2.9407 | deg
|  |  |  | @ Cl=0.1, Cd= | 0.009674
|  |  |  | @ Cl=0.4, Cd= | 0.008008
|  |  |  | @ Cl=0.6, Cd= | 0.0078729
alpha (deg) | Cl | Cd | Cm | Cl/Cd
-16 | -0.384 | 0.15027 | -0.014 | -2.552
-15.5 | -0.4 | 0.14859 | -0.014 | -2.689
-15 | -0.415 | 0.13896 | -0.014 | -2.989
-14.5 | -0.431 | 0.12458 | -0.014 | -3.456
-14 | -0.445 | 0.11974 | -0.014 | -3.714
-13.5 | -0.458 | 0.11246 | -0.015 | -4.068
-13 | -0.469 | 0.1054 | -0.015 | -4.446
-12.5 | -0.478 | 0.09774 | -0.015 | -4.889
-12 | -0.485 | 0.09281 | -0.015 | -5.221
-11.5 | -0.488 | 0.08768 | -0.015 | -5.569
-11 | -0.489 | 0.08167 | -0.015 | -5.984
-10.5 | -0.484 | 0.07947 | -0.011 | -6.095
-10 | -0.477 | 0.0739 | -0.012 | -6.46
-9.5 | -0.466 | 0.06856 | -0.011 | -6.801
-9 | -0.451 | 0.06199 | -0.012 | -7.277
-8.5 | -0.433 | 0.05855 | -0.017 | -7.394
-8 | -0.409 | 0.05414 | -0.017 | -7.559
-7.5 | -0.382 | 0.05052 | -0.018 | -7.557
-7 | -0.35 | 0.04739 | -0.019 | -7.392
-6.5 | -0.315 | 0.04425 | -0.019 | -7.126
-6 | -0.277 | 0.04219 | -0.02 | -6.574
-5.5 | -0.237 | 0.03998 | -0.021 | -5.919
-5 | -0.194 | 0.03745 | -0.022 | -5.176
-4.5 | -0.148 | 0.03634 | -0.019 | -4.072
-4 | -0.102 | 0.03463 | -0.02 | -2.943
-3.5 | -0.055 | 0.03304 | -0.021 | -1.657
-3 | -0.007 | 0.03138 | -0.023 | -0.214
-2.5 | 0.052 | 0.00977 | -0.044 | 5.3
-2 | 0.112 | 0.00965 | -0.044 | 11.623
-1.5 | 0.173 | 0.00954 | -0.045 | 18.089
-1 | 0.233 | 0.00949 | -0.045 | 24.579
-0.5 | 0.294 | 0.0095 | -0.046 | 30.996
0 | 0.355 | 0.00948 | -0.046 | 37.441
0.5 | 0.414 | 0.00755 | -0.047 | 54.862
1 | 0.475 | 0.00762 | -0.047 | 62.298
1.5 | 0.535 | 0.00775 | -0.048 | 68.982
2 | 0.594 | 0.00788 | -0.048 | 75.408
2.5 | 0.653 | 0.00781 | -0.049 | 83.691
3 | 0.712 | 0.00764 | -0.049 | 93.191
3.5 | 0.77 | 0.00825 | -0.05 | 93.33
4 | 0.827 | 0.00843 | -0.05 | 98.114
4.5 | 0.884 | 0.00865 | -0.05 | 102.238
5 | 0.94 | 0.00878 | -0.051 | 107.101
5.5 | 0.994 | 0.00906 | -0.051 | 109.741
6 | 1.047 | 0.00938 | -0.052 | 111.66
6.5 | 1.099 | 0.00991 | -0.052 | 110.892
7 | 1.148 | 0.0109 | -0.052 | 105.352
7.5 | 1.193 | 0.01225 | -0.053 | 97.372
8 | 1.236 | 0.01358 | -0.053 | 91.048
8.5 | 1.263 | 0.02082 | -0.053 | 60.66
9 | 1.301 | 0.02209 | -0.053 | 58.905
9.5 | 1.334 | 0.02354 | -0.053 | 56.651
10 | 1.361 | 0.02528 | -0.054 | 53.849
10.5 | 1.385 | 0.02703 | -0.054 | 51.238
11 | 1.399 | 0.02894 | -0.054 | 48.353
11.5 | 1.406 | 0.03119 | -0.055 | 45.088
12 | 1.406 | 0.0336 | -0.055 | 41.856
12.5 | 1.399 | 0.03611 | -0.055 | 38.739
13 | 1.384 | 0.03928 | -0.055 | 35.243
13.5 | 1.362 | 0.04276 | -0.055 | 31.862
14 | 1.327 | 0.04879 | -0.055 | 27.205
14.5 | 1.287 | 0.0551 | -0.055 | 23.356
15 | 1.133 | 0.10858 | -0.039 | 10.435
15.5 | 1.085 | 0.12457 | -0.032 | 8.712
16 | 1.048 | 0.13309 | -0.029 | 7.875
16.5 | 1.01 | 0.13991 | -0.028 | 7.217

## 28. Re 500k Mach 0.10 (2)
BIGFOIL.COM POLAR EXPORT
NACA64-613 a=0.0
NACA64-613 a=0.0 |  |  |  | Cl Max: | 1.3184 | at alpha= | 17 | deg
XFOIL ncrit=9 |  |  |  | L/D Max: | 114.235 | at alpha= | 7 | deg
Re: | 500000 |  |  | Cd Min: | 0.23705 | at alpha= | -20 | deg
Mach: | 0.1 |  |  | Cl=0 at alpha= | -3.1703 | deg
|  |  |  | @ Cl=0.1, Cd= | 0.011175
|  |  |  | @ Cl=0.4, Cd= | 0.0076913
|  |  |  | @ Cl=0.6, Cd= | 0.0079322
alpha (deg) | Cl | Cd | Cm | Cl/Cd
-20 | -0.6285 | 0.23705 | 0.0446 | -2.6513
-19.5 | -0.6098 | 0.23091 | 0.0403 | -2.6409
-19 | -0.5913 | 0.22456 | 0.0361 | -2.6331
-18.5 | -0.573 | 0.21796 | 0.0319 | -2.6289
-18 | -0.5564 | 0.21087 | 0.0267 | -2.6386
-17.5 | -0.5407 | 0.20377 | 0.0221 | -2.6535
-17 | -0.5209 | 0.19696 | 0.019 | -2.6447
-16.5 | -0.5022 | 0.19077 | 0.0157 | -2.6325
-16 | -0.4847 | 0.18418 | 0.0119 | -2.6317
-15.5 | -0.4679 | 0.17727 | 0.008 | -2.6395
-15 | -0.4575 | 0.16979 | 0.0021 | -2.6945
-14.5 | -0.4483 | 0.16257 | -0.003 | -2.7576
-14 | -0.4239 | 0.15499 | -0.0041 | -2.735
-13.5 | -0.4076 | 0.14837 | -0.0074 | -2.7472
-13 | -0.393 | 0.14149 | -0.0109 | -2.7776
-12.5 | -0.3795 | 0.13417 | -0.0147 | -2.8285
-11.5 | -0.3569 | 0.11563 | -0.0303 | -3.0866
-11 | -0.3494 | 0.10827 | -0.0315 | -3.2271
-10.5 | -0.3382 | 0.10205 | -0.0332 | -3.3141
-10 | -0.3272 | 0.09617 | -0.0351 | -3.4023
-9.5 | -0.3224 | 0.08905 | -0.0385 | -3.6204
-9 | -0.3293 | 0.0795 | -0.0451 | -4.1421
-8.5 | -0.3441 | 0.06959 | -0.0534 | -4.9447
-8 | -0.3678 | 0.05988 | -0.0577 | -6.1423
-7.5 | -0.3642 | 0.05116 | -0.0583 | -7.1188
-7 | -0.3635 | 0.03899 | -0.0578 | -9.3229
-6.5 | -0.3475 | 0.02582 | -0.0548 | -13.4586
-6 | -0.3085 | 0.01813 | -0.0526 | -17.016
-5 | -0.2015 | 0.01626 | -0.0521 | -12.3924
-4.5 | -0.146 | 0.0158 | -0.052 | -9.2405
-4 | -0.0919 | 0.0148 | -0.0521 | -6.2095
-3.5 | -0.0362 | 0.01381 | -0.0519 | -2.6213
-3 | 0.0187 | 0.0127 | -0.0517 | 1.4724
-2.5 | 0.0715 | 0.0115 | -0.0512 | 6.2174
-2 | 0.1267 | 0.01087 | -0.0512 | 11.6559
-1.5 | 0.1828 | 0.01053 | -0.0513 | 17.3599
-1 | 0.2388 | 0.01007 | -0.0514 | 23.714
-0.5 | 0.2839 | 0.00783 | -0.0505 | 36.258
0 | 0.3367 | 0.00768 | -0.0495 | 43.8411
0.5 | 0.389 | 0.00768 | -0.0483 | 50.651
1 | 0.4375 | 0.00773 | -0.0461 | 56.5977
1.5 | 0.4895 | 0.00776 | -0.045 | 63.0799
2 | 0.5473 | 0.00788 | -0.0453 | 69.4543
2.5 | 0.618 | 0.00795 | -0.0486 | 77.7358
3 | 0.6941 | 0.0081 | -0.0532 | 85.6914
3.5 | 0.7683 | 0.0082 | -0.0575 | 93.6951
4 | 0.8145 | 0.00837 | -0.056 | 97.3118
4.5 | 0.8652 | 0.00858 | -0.0553 | 100.8392
5 | 0.9181 | 0.00879 | -0.055 | 104.4482
5.5 | 0.9715 | 0.00898 | -0.0549 | 108.1849
6 | 1.0248 | 0.00921 | -0.0547 | 111.2704
6.5 | 1.0779 | 0.00945 | -0.0546 | 114.0635
7 | 1.1275 | 0.00987 | -0.0539 | 114.2351
7.5 | 1.1734 | 0.01061 | -0.0528 | 110.5938
8 | 1.212 | 0.01181 | -0.0508 | 102.6249
8.5 | 1.2443 | 0.01328 | -0.048 | 93.6973
9 | 1.2659 | 0.01507 | -0.0438 | 84.0013
9.5 | 1.2717 | 0.01712 | -0.0375 | 74.2815
10 | 1.2747 | 0.01993 | -0.0325 | 63.9589
10.5 | 1.2755 | 0.0234 | -0.0284 | 54.5085
11 | 1.2799 | 0.02704 | -0.0253 | 47.3336
11.5 | 1.2878 | 0.03071 | -0.023 | 41.9342
12 | 1.295 | 0.03465 | -0.0211 | 37.3737
12.5 | 1.2996 | 0.03903 | -0.0197 | 33.2975
13 | 1.3009 | 0.04403 | -0.0186 | 29.5458
13.5 | 1.3094 | 0.0486 | -0.0182 | 26.9424
14 | 1.3063 | 0.05466 | -0.0181 | 23.8986
14.5 | 1.3097 | 0.0603 | -0.0183 | 21.7197
15 | 1.3152 | 0.06594 | -0.019 | 19.9454
15.5 | 1.3182 | 0.07213 | -0.0201 | 18.2753
16 | 1.3133 | 0.07929 | -0.0213 | 16.5632
16.5 | 1.3176 | 0.08586 | -0.0231 | 15.3459
17 | 1.3184 | 0.09305 | -0.0254 | 14.1687
17.5 | 1.3179 | 0.10057 | -0.0281 | 13.1043
18 | 1.313 | 0.10846 | -0.0305 | 12.1058
18.5 | 1.3076 | 0.11758 | -0.0348 | 11.1209
19 | 1.3011 | 0.12692 | -0.0393 | 10.2513
19.5 | 1.2937 | 0.13674 | -0.0447 | 9.461
20 | 1.2866 | 0.14656 | -0.0504 | 8.7787

## 29. Re 500k Mach 0.25 (1)
BIGFOIL.COM POLAR EXPORT
NACA64-613 a=0.0
NACA64-613 a=0.0 |  |  |  | Cl Max: | 1.387 | at alpha= | 11 | deg
JavaFoil+Calcfoil stall+Eppler ext transition |  |  |  | L/D Max: | 108.9 | at alpha= | 6 | deg
Re: | 500000 |  |  | Cd Min: | 0.00768 | at alpha= | 0.5 | deg
Mach: | 0.25 |  |  | Cl=0 at alpha= | -2.9417 | deg
|  |  |  | @ Cl=0.1, Cd= | 0.009739
|  |  |  | @ Cl=0.4, Cd= | 0.0084685
|  |  |  | @ Cl=0.6, Cd= | 0.0080592
alpha (deg) | Cl | Cd | Cm | Cl/Cd
-14.5 | -0.068 | 0.1502 | -0.014 | -0.451
-14 | -0.065 | 0.13503 | -0.014 | -0.48
-13.5 | -0.171 | 0.12863 | -0.015 | -1.327
-13 | -0.224 | 0.12004 | -0.015 | -1.869
-12.5 | -0.269 | 0.11209 | -0.015 | -2.398
-12 | -0.307 | 0.10502 | -0.015 | -2.927
-11.5 | -0.341 | 0.09455 | -0.016 | -3.602
-11 | -0.368 | 0.08823 | -0.016 | -4.171
-10.5 | -0.389 | 0.08542 | -0.015 | -4.556
-10 | -0.404 | 0.07766 | -0.016 | -5.201
-9.5 | -0.412 | 0.07128 | -0.016 | -5.776
-9 | -0.411 | 0.06715 | -0.012 | -6.125
-8.5 | -0.405 | 0.06173 | -0.012 | -6.556
-8 | -0.391 | 0.0582 | -0.012 | -6.72
-7.5 | -0.371 | 0.05355 | -0.012 | -6.927
-7 | -0.346 | 0.04873 | -0.018 | -7.108
-6.5 | -0.315 | 0.04565 | -0.019 | -6.906
-6 | -0.28 | 0.04235 | -0.02 | -6.6
-5.5 | -0.24 | 0.04056 | -0.021 | -5.914
-5 | -0.197 | 0.0383 | -0.022 | -5.15
-4.5 | -0.151 | 0.03672 | -0.019 | -4.118
-4 | -0.104 | 0.03506 | -0.02 | -2.975
-3.5 | -0.056 | 0.03336 | -0.021 | -1.681
-3 | -0.007 | 0.03209 | -0.022 | -0.214
-2.5 | 0.053 | 0.00983 | -0.045 | 5.409
-2 | 0.115 | 0.00971 | -0.045 | 11.86
-1.5 | 0.177 | 0.00966 | -0.046 | 18.359
-1 | 0.24 | 0.00961 | -0.046 | 24.946
-0.5 | 0.303 | 0.00956 | -0.047 | 31.647
0 | 0.365 | 0.00953 | -0.047 | 38.266
0.5 | 0.426 | 0.00768 | -0.048 | 55.405
1 | 0.488 | 0.00774 | -0.048 | 62.962
1.5 | 0.549 | 0.00787 | -0.049 | 69.746
2 | 0.611 | 0.0081 | -0.05 | 75.375
2.5 | 0.671 | 0.00773 | -0.05 | 86.812
3 | 0.73 | 0.00827 | -0.05 | 88.299
3.5 | 0.789 | 0.00845 | -0.051 | 93.445
4 | 0.847 | 0.00867 | -0.051 | 97.718
4.5 | 0.905 | 0.00891 | -0.052 | 101.567
5 | 0.962 | 0.00909 | -0.052 | 105.815
5.5 | 1.018 | 0.00939 | -0.052 | 108.354
6 | 1.071 | 0.00984 | -0.053 | 108.9
6.5 | 1.124 | 0.01043 | -0.053 | 107.724
7 | 1.172 | 0.01194 | -0.054 | 98.112
7.5 | 1.217 | 0.0132 | -0.054 | 92.234
8 | 1.245 | 0.02064 | -0.053 | 60.347
8.5 | 1.285 | 0.02226 | -0.054 | 57.73
9 | 1.32 | 0.02374 | -0.054 | 55.614
9.5 | 1.348 | 0.0254 | -0.054 | 53.084
10 | 1.37 | 0.02734 | -0.055 | 50.116
10.5 | 1.385 | 0.02955 | -0.055 | 46.865
11 | 1.387 | 0.03212 | -0.055 | 43.2
11.5 | 1.378 | 0.03467 | -0.056 | 39.756
12 | 1.357 | 0.03782 | -0.056 | 35.888
12.5 | 1.324 | 0.04129 | -0.056 | 32.07
13 | 1.275 | 0.04649 | -0.056 | 27.437
13.5 | 1.08 | 0.10109 | -0.033 | 10.683
14 | 1.023 | 0.11033 | -0.028 | 9.27
14.5 | 0.963 | 0.12238 | -0.027 | 7.868
15 | 0.895 | 0.1306 | -0.026 | 6.855
15.5 | 0.821 | 0.13988 | -0.023 | 5.871
16 | 0.742 | 0.15476 | -0.022 | 4.796

## 30. Re 500k Mach 0.25 (2)
BIGFOIL.COM POLAR EXPORT
NACA64-613 a=0.0
NACA64-613 a=0.0 |  |  |  | Cl Max: | 1.2828 | at alpha= | 15 | deg
XFOIL ncrit=9 |  |  |  | L/D Max: | 113.527 | at alpha= | 6.5 | deg
Re: | 500000 |  |  | Cd Min: | 0.24121 | at alpha= | -20 | deg
Mach: | 0.25 |  |  | Cl=0 at alpha= | -3.1843 | deg
|  |  |  | @ Cl=0.1, Cd= | 0.011518
|  |  |  | @ Cl=0.4, Cd= | 0.0078412
|  |  |  | @ Cl=0.6, Cd= | 0.008111
alpha (deg) | Cl | Cd | Cm | Cl/Cd
-20 | -0.6383 | 0.24121 | 0.0468 | -2.6462
-19.5 | -0.6186 | 0.23477 | 0.0423 | -2.6349
-19 | -0.599 | 0.22813 | 0.0379 | -2.6257
-18.5 | -0.5795 | 0.22119 | 0.0334 | -2.6199
-18 | -0.5625 | 0.2142 | 0.0278 | -2.6261
-17.5 | -0.5434 | 0.20679 | 0.024 | -2.6278
-17 | -0.5236 | 0.20011 | 0.0204 | -2.6166
-16.5 | -0.5042 | 0.19366 | 0.0167 | -2.6035
-16 | -0.4855 | 0.18682 | 0.0126 | -2.5988
-15.5 | -0.4678 | 0.17956 | 0.0083 | -2.6053
-15 | -0.4576 | 0.17244 | 0.002 | -2.6537
-14.5 | -0.4374 | 0.16443 | -0.0009 | -2.6601
-14 | -0.4179 | 0.15766 | -0.0037 | -2.6506
-13.5 | -0.4009 | 0.15083 | -0.0073 | -2.658
-13 | -0.385 | 0.14374 | -0.0111 | -2.6784
-12.5 | -0.3708 | 0.13606 | -0.0154 | -2.7253
-12 | -0.3552 | 0.12673 | -0.0253 | -2.8028
-11.5 | -0.3502 | 0.11892 | -0.029 | -2.9448
-11 | -0.3341 | 0.11222 | -0.0292 | -2.9772
-10.5 | -0.3225 | 0.1057 | -0.0316 | -3.0511
-10 | -0.3117 | 0.09925 | -0.0343 | -3.1406
-9.5 | -0.3065 | 0.0917 | -0.0382 | -3.3424
-9 | -0.3135 | 0.08164 | -0.0462 | -3.84
-8.5 | -0.3184 | 0.07203 | -0.0538 | -4.4204
-8 | -0.3395 | 0.06358 | -0.0588 | -5.3397
-7.5 | -0.3474 | 0.05463 | -0.0606 | -6.3591
-7 | -0.3319 | 0.04932 | -0.0608 | -6.7295
-6.5 | -0.3215 | 0.03875 | -0.0603 | -8.2968
-6 | -0.3021 | 0.0261 | -0.0576 | -11.5747
-5.5 | -0.2599 | 0.01965 | -0.0557 | -13.2265
-5 | -0.2063 | 0.01771 | -0.055 | -11.6488
-4.5 | -0.1505 | 0.01645 | -0.0545 | -9.1489
-4 | -0.0939 | 0.01511 | -0.0543 | -6.2144
-3.5 | -0.0363 | 0.0144 | -0.0541 | -2.5208
-3 | 0.0212 | 0.01335 | -0.0538 | 1.588
-2.5 | 0.0756 | 0.0118 | -0.0532 | 6.4068
-2 | 0.1318 | 0.01115 | -0.053 | 11.8206
-1.5 | 0.1897 | 0.01069 | -0.053 | 17.7456
-1 | 0.2473 | 0.01025 | -0.053 | 24.1268
-0.5 | 0.2953 | 0.00809 | -0.0525 | 36.5019
0 | 0.3489 | 0.00786 | -0.0513 | 44.3893
0.5 | 0.4033 | 0.00784 | -0.0501 | 51.4413
1 | 0.4544 | 0.0079 | -0.0481 | 57.519
1.5 | 0.5073 | 0.00796 | -0.0468 | 63.7312
2 | 0.5648 | 0.00804 | -0.0465 | 70.2488
2.5 | 0.6342 | 0.00818 | -0.049 | 77.5306
3 | 0.7126 | 0.00829 | -0.0536 | 85.959
3.5 | 0.7933 | 0.00844 | -0.0587 | 93.9929
4 | 0.8425 | 0.00862 | -0.0574 | 97.7378
4.5 | 0.8945 | 0.00881 | -0.0565 | 101.5323
5 | 0.9492 | 0.00902 | -0.056 | 105.2328
5.5 | 1.0044 | 0.00924 | -0.0556 | 108.7013
6 | 1.0594 | 0.0095 | -0.0552 | 111.5158
6.5 | 1.1137 | 0.00981 | -0.0547 | 113.527
7 | 1.1629 | 0.01037 | -0.0534 | 112.1408
7.5 | 1.2052 | 0.01141 | -0.0513 | 105.6266
8 | 1.2388 | 0.01285 | -0.048 | 96.4047
8.5 | 1.2606 | 0.01459 | -0.0433 | 86.4016
9 | 1.2639 | 0.01684 | -0.0364 | 75.0534
9.5 | 1.2658 | 0.01989 | -0.0312 | 63.64
10 | 1.2651 | 0.02368 | -0.027 | 53.4248
10.5 | 1.2633 | 0.02799 | -0.0236 | 45.134
11 | 1.2674 | 0.03222 | -0.0212 | 39.3358
11.5 | 1.2688 | 0.03697 | -0.0192 | 34.3197
12 | 1.2761 | 0.04144 | -0.0179 | 30.7939
12.5 | 1.2743 | 0.04713 | -0.017 | 27.038
13 | 1.2766 | 0.05275 | -0.0166 | 24.2009
13.5 | 1.2811 | 0.05843 | -0.0167 | 21.9254
14 | 1.2736 | 0.06562 | -0.0172 | 19.4087
14.5 | 1.2801 | 0.07162 | -0.018 | 17.8735
15 | 1.2828 | 0.0783 | -0.0192 | 16.3831
15.5 | 1.2819 | 0.08565 | -0.021 | 14.9667
16 | 1.2787 | 0.0935 | -0.023 | 13.6759
16.5 | 1.2764 | 0.1018 | -0.0259 | 12.5383
17 | 1.271 | 0.11083 | -0.0296 | 11.468
17.5 | 1.2644 | 0.12022 | -0.0338 | 10.5174
18 | 1.2491 | 0.13128 | -0.0392 | 9.5148
18.5 | 1.2317 | 0.14382 | -0.0464 | 8.5642
19 | 1.211 | 0.15751 | -0.0549 | 7.6884
19.5 | 1.187 | 0.17271 | -0.0649 | 6.8728
20 | 1.1555 | 0.19085 | -0.077 | 6.0545

## 31. Re 500k Mach 0.50 (1)
BIGFOIL.COM POLAR EXPORT
NACA64-613 a=0.0
NACA64-613 a=0.0 |  |  |  | Cl Max: | 1.33 | at alpha= | 8.5 | deg
JavaFoil+Calcfoil stall+Eppler ext transition |  |  |  | L/D Max: | 98.49 | at alpha= | 5 | deg
Re: | 500000 |  |  | Cd Min: | 0.00843 | at alpha= | 1 | deg
Mach: | 0.5 |  |  | Cl=0 at alpha= | -2.9286 | deg
|  |  |  | @ Cl=0.1, Cd= | 0.017714
|  |  |  | @ Cl=0.4, Cd= | 0.010021
|  |  |  | @ Cl=0.6, Cd= | 0.0085354
alpha (deg) | Cl | Cd | Cm | Cl/Cd
-20 | -0.955 | 0.22319 | -0.019 | -4.279
-19.5 | -0.927 | 0.21197 | -0.019 | -4.375
-19 | -0.9 | 0.20599 | -0.02 | -4.368
-18.5 | -0.872 | 0.20355 | -0.02 | -4.285
-18 | -0.845 | 0.1979 | -0.02 | -4.268
-17.5 | -0.817 | 0.18736 | -0.02 | -4.36
-17 | -0.787 | 0.18239 | -0.019 | -4.315
-16.5 | -0.759 | 0.17882 | -0.019 | -4.245
-16 | -0.731 | 0.17814 | -0.019 | -4.105
-15.5 | -0.703 | 0.17402 | -0.019 | -4.042
-15 | -0.676 | 0.17008 | -0.019 | -3.972
-14.5 | -0.648 | 0.15462 | -0.02 | -4.19
-14 | -0.62 | 0.15983 | -0.02 | -3.878
-13.5 | -0.59 | 0.14721 | -0.019 | -4.011
-13 | -0.563 | 0.13641 | -0.019 | -4.124
-12.5 | -0.535 | 0.1391 | -0.019 | -3.843
-12 | -0.507 | 0.12903 | -0.019 | -3.927
-11.5 | -0.479 | 0.13246 | -0.019 | -3.614
-11 | -0.451 | 0.12783 | -0.019 | -3.526
-10.5 | -0.423 | 0.11692 | -0.02 | -3.617
-10 | -0.394 | 0.11401 | -0.019 | -3.46
-9.5 | -0.366 | 0.11057 | -0.018 | -3.311
-9 | -0.338 | 0.10426 | -0.019 | -3.244
-8.5 | -0.31 | 0.09955 | -0.019 | -3.117
-8 | -0.282 | 0.09731 | -0.019 | -2.901
-7.5 | -0.254 | 0.09825 | -0.019 | -2.59
-7 | -0.226 | 0.08764 | -0.017 | -2.581
-6.5 | -0.198 | 0.06571 | -0.017 | -3.018
-6 | -0.171 | 0.05233 | -0.02 | -3.263
-5.5 | -0.204 | 0.05078 | -0.015 | -4.02
-5 | -0.199 | 0.04264 | -0.021 | -4.663
-4.5 | -0.161 | 0.03904 | -0.023 | -4.134
-4 | -0.114 | 0.03667 | -0.021 | -3.098
-3.5 | -0.062 | 0.03494 | -0.021 | -1.769
-3 | -0.008 | 0.03335 | -0.022 | -0.228
-2.5 | 0.048 | 0.03178 | -0.024 | 1.499
-2 | 0.128 | 0.01014 | -0.051 | 12.655
-1.5 | 0.198 | 0.0101 | -0.051 | 19.597
-1 | 0.268 | 0.01002 | -0.052 | 26.708
-0.5 | 0.338 | 0.01003 | -0.052 | 33.731
0 | 0.408 | 0.01002 | -0.053 | 40.689
0.5 | 0.476 | 0.01015 | -0.054 | 46.846
1 | 0.542 | 0.00843 | -0.054 | 64.209
1.5 | 0.608 | 0.00855 | -0.054 | 71.121
2 | 0.674 | 0.00874 | -0.055 | 77.179
2.5 | 0.74 | 0.00896 | -0.055 | 82.54
3 | 0.805 | 0.00924 | -0.056 | 87.137
3.5 | 0.869 | 0.00957 | -0.056 | 90.79
4 | 0.933 | 0.00992 | -0.056 | 94.09
4.5 | 0.996 | 0.01035 | -0.057 | 96.242
5 | 1.058 | 0.01074 | -0.057 | 98.49
5.5 | 1.117 | 0.01145 | -0.058 | 97.585
6 | 1.173 | 0.01281 | -0.058 | 91.52
6.5 | 1.223 | 0.01465 | -0.058 | 83.492
7 | 1.268 | 0.01653 | -0.059 | 76.733
7.5 | 1.292 | 0.02551 | -0.058 | 50.669
8 | 1.319 | 0.02797 | -0.059 | 47.169
8.5 | 1.33 | 0.03078 | -0.059 | 43.23
9 | 1.31 | 0.03433 | -0.059 | 38.156
9.5 | 1.036 | 0.06905 | -0.028 | 15.004
10 | 0.697 | 0.09994 | -0.022 | 6.978
10.5 | 0.723 | 0.10647 | -0.022 | 6.794
11 | 0.75 | 0.11482 | -0.026 | 6.532
11.5 | 0.776 | 0.12481 | -0.026 | 6.215
12 | 0.803 | 0.13382 | -0.03 | 6
12.5 | 0.829 | 0.13629 | -0.03 | 6.08
13 | 0.854 | 0.14065 | -0.03 | 6.075
13.5 | 0.882 | 0.15547 | -0.033 | 5.67

## 32. Re 500k Mach 0.50 (2)
BIGFOIL.COM POLAR EXPORT
NACA64-613 a=0.0
NACA64-613 a=0.0 |  |  |  | Cl Max: | 1.2688 | at alpha= | 8 | deg
XFOIL ncrit=9 |  |  |  | L/D Max: | 106.442 | at alpha= | 6 | deg
Re: | 500000 |  |  | Cd Min: | 0.26226 | at alpha= | -20 | deg
Mach: | 0.5 |  |  | Cl=0 at alpha= | -3.2277 | deg
|  |  |  | @ Cl=0.1, Cd= | 0.013494
|  |  |  | @ Cl=0.4, Cd= | 0.0088713
|  |  |  | @ Cl=0.6, Cd= | 0.0089205
alpha (deg) | Cl | Cd | Cm | Cl/Cd
-20 | -0.6893 | 0.26226 | 0.0568 | -2.6283
-19.5 | -0.6649 | 0.25421 | 0.0513 | -2.6156
-19 | -0.6408 | 0.24614 | 0.0455 | -2.6034
-18 | -0.593 | 0.22987 | 0.0352 | -2.5797
-17.5 | -0.569 | 0.22231 | 0.0305 | -2.5595
-17 | -0.545 | 0.21467 | 0.0255 | -2.5388
-16.5 | -0.521 | 0.20675 | 0.0205 | -2.52
-16 | -0.4981 | 0.19878 | 0.0147 | -2.5058
-15 | -0.4514 | 0.18283 | 0.0055 | -2.469
-14.5 | -0.4279 | 0.17524 | 0.0008 | -2.4418
-14 | -0.4048 | 0.1675 | -0.0041 | -2.4167
-13.5 | -0.3773 | 0.15936 | -0.0107 | -2.3676
-13 | -0.3654 | 0.15252 | -0.0138 | -2.3958
-12.5 | -0.3572 | 0.14541 | -0.0187 | -2.4565
-12 | -0.3342 | 0.13722 | -0.0205 | -2.4355
-11.5 | -0.3145 | 0.13011 | -0.0231 | -2.4172
-11 | -0.2975 | 0.12299 | -0.0265 | -2.4189
-10.5 | -0.2819 | 0.1157 | -0.0301 | -2.4365
-10 | -0.2748 | 0.10775 | -0.0365 | -2.5503
-9.5 | -0.2645 | 0.09951 | -0.0411 | -2.658
-9 | -0.2434 | 0.09316 | -0.042 | -2.6127
-8.5 | -0.2313 | 0.0862 | -0.0456 | -2.6833
-8 | -0.2219 | 0.07901 | -0.0497 | -2.8085
-7.5 | -0.2217 | 0.07003 | -0.058 | -3.1658
-7 | -0.2255 | 0.06098 | -0.0667 | -3.6979
-6 | -0.2348 | 0.04617 | -0.0698 | -5.0856
-5.5 | -0.222 | 0.03814 | -0.0705 | -5.8207
-5 | -0.193 | 0.03097 | -0.0694 | -6.2318
-4.5 | -0.1524 | 0.02365 | -0.0674 | -6.444
-4 | -0.0989 | 0.01891 | -0.0653 | -5.23
-3.5 | -0.036 | 0.01689 | -0.0643 | -2.1314
-3 | 0.0301 | 0.01537 | -0.0634 | 1.9584
-2.5 | 0.0948 | 0.0136 | -0.0625 | 6.9706
-2 | 0.1578 | 0.01232 | -0.0616 | 12.8084
-1.5 | 0.2217 | 0.01164 | -0.061 | 19.0464
-1 | 0.2869 | 0.01112 | -0.0607 | 25.8004
-0.5 | 0.3526 | 0.01076 | -0.0605 | 32.7695
0 | 0.4043 | 0.0087 | -0.0592 | 46.4713
0.5 | 0.4665 | 0.0087 | -0.0578 | 53.6207
1 | 0.5267 | 0.00875 | -0.056 | 60.1943
1.5 | 0.5874 | 0.0089 | -0.0543 | 66
2 | 0.6488 | 0.009 | -0.053 | 72.0889
2.5 | 0.7145 | 0.00917 | -0.0525 | 77.9171
3 | 0.7974 | 0.00937 | -0.0556 | 85.1014
3.5 | 0.8899 | 0.00959 | -0.0607 | 92.7946
4 | 0.9625 | 0.00984 | -0.0619 | 97.815
4.5 | 1.0201 | 0.01011 | -0.0598 | 100.9001
5 | 1.0815 | 0.01041 | -0.0582 | 103.8905
5.5 | 1.1422 | 0.01078 | -0.0563 | 105.9555
6 | 1.1996 | 0.01127 | -0.0537 | 106.4419
6.5 | 1.2474 | 0.0121 | -0.0498 | 103.0909
7 | 1.2615 | 0.01381 | -0.0418 | 91.3469
7.5 | 1.2675 | 0.01646 | -0.0347 | 77.0049
8 | 1.2688 | 0.02016 | -0.0291 | 62.9365
8.5 | 1.2648 | 0.02478 | -0.0245 | 51.0412
9 | 1.2565 | 0.03014 | -0.0208 | 41.6888
9.5 | 1.2452 | 0.03609 | -0.0179 | 34.5026
10 | 1.2344 | 0.04257 | -0.0159 | 28.9969
10.5 | 1.2269 | 0.04933 | -0.0148 | 24.8713
11 | 1.2216 | 0.0564 | -0.0144 | 21.6596
11.5 | 1.2195 | 0.06361 | -0.0145 | 19.1715
12 | 1.2101 | 0.07188 | -0.0154 | 16.835
12.5 | 1.2103 | 0.07956 | -0.0164 | 15.2124
13 | 1.2067 | 0.0881 | -0.0182 | 13.6969

## 33. Re 750k Mach 0.00 (1)
BIGFOIL.COM POLAR EXPORT
NACA64-613 a=0.0
NACA64-613 a=0.0 |  |  |  | Cl Max: | 1.417 | at alpha= | 12 | deg
JavaFoil+Calcfoil stall+Eppler ext transition |  |  |  | L/D Max: | 126.651 | at alpha= | 6 | deg
Re: | 750000 |  |  | Cd Min: | 0.00671 | at alpha= | 0.5 | deg
Mach: | 0 |  |  | Cl=0 at alpha= | -2.9333 | deg
|  |  |  | @ Cl=0.1, Cd= | 0.008858
|  |  |  | @ Cl=0.4, Cd= | 0.0071005
|  |  |  | @ Cl=0.6, Cd= | 0.0069763
alpha (deg) | Cl | Cd | Cm | Cl/Cd
-16.5 | -0.413 | 0.14886 | -0.014 | -2.772
-16 | -0.427 | 0.14119 | -0.014 | -3.021
-15.5 | -0.44 | 0.13618 | -0.015 | -3.233
-15 | -0.453 | 0.12876 | -0.015 | -3.52
-14.5 | -0.466 | 0.11695 | -0.015 | -3.982
-14 | -0.477 | 0.11132 | -0.015 | -4.283
-13.5 | -0.487 | 0.10437 | -0.015 | -4.662
-13 | -0.495 | 0.09924 | -0.015 | -4.984
-12.5 | -0.501 | 0.09382 | -0.016 | -5.336
-12 | -0.504 | 0.08638 | -0.016 | -5.837
-11.5 | -0.505 | 0.08295 | -0.016 | -6.089
-11 | -0.503 | 0.07702 | -0.016 | -6.526
-10.5 | -0.496 | 0.07464 | -0.015 | -6.651
-10 | -0.487 | 0.06973 | -0.016 | -6.986
-9.5 | -0.474 | 0.06601 | -0.016 | -7.181
-9 | -0.457 | 0.05959 | -0.017 | -7.674
-8.5 | -0.436 | 0.05579 | -0.018 | -7.823
-8 | -0.411 | 0.05274 | -0.018 | -7.8
-7.5 | -0.383 | 0.04867 | -0.019 | -7.869
-7 | -0.351 | 0.04567 | -0.019 | -7.681
-6.5 | -0.315 | 0.04275 | -0.02 | -7.378
-6 | -0.277 | 0.03984 | -0.021 | -6.961
-5.5 | -0.237 | 0.03836 | -0.022 | -6.166
-5 | -0.239 | 0.00976 | -0.041 | -24.484
-4.5 | -0.148 | 0.03531 | -0.02 | -4.181
-4 | -0.102 | 0.0335 | -0.021 | -3.035
-3.5 | -0.068 | 0.00916 | -0.043 | -7.383
-3 | -0.008 | 0.00911 | -0.043 | -0.907
-2.5 | 0.052 | 0.00897 | -0.043 | 5.741
-2 | 0.112 | 0.00883 | -0.044 | 12.628
-1.5 | 0.172 | 0.00875 | -0.044 | 19.625
-1 | 0.232 | 0.00868 | -0.045 | 26.721
-0.5 | 0.293 | 0.00865 | -0.045 | 33.885
0 | 0.353 | 0.00863 | -0.046 | 40.937
0.5 | 0.412 | 0.00671 | -0.046 | 61.437
1 | 0.472 | 0.00677 | -0.047 | 69.793
1.5 | 0.532 | 0.00687 | -0.047 | 77.375
2 | 0.592 | 0.00696 | -0.048 | 85.028
2.5 | 0.651 | 0.00708 | -0.048 | 91.965
3 | 0.71 | 0.00695 | -0.049 | 102.054
3.5 | 0.768 | 0.00709 | -0.049 | 108.427
4 | 0.827 | 0.00693 | -0.05 | 119.317
4.5 | 0.884 | 0.00704 | -0.05 | 125.616
5 | 0.941 | 0.00778 | -0.051 | 120.89
5.5 | 0.996 | 0.00791 | -0.051 | 125.841
6 | 1.049 | 0.00828 | -0.052 | 126.651
6.5 | 1.101 | 0.00876 | -0.052 | 125.711
7 | 1.148 | 0.00989 | -0.052 | 116.059
7.5 | 1.194 | 0.01081 | -0.053 | 110.405
8 | 1.237 | 0.01195 | -0.053 | 103.563
8.5 | 1.263 | 0.01891 | -0.053 | 66.78
9 | 1.301 | 0.01999 | -0.053 | 65.112
9.5 | 1.335 | 0.02131 | -0.053 | 62.627
10 | 1.364 | 0.02288 | -0.054 | 59.611
10.5 | 1.388 | 0.02433 | -0.054 | 57.066
11 | 1.405 | 0.02608 | -0.054 | 53.88
11.5 | 1.414 | 0.02796 | -0.055 | 50.565
12 | 1.417 | 0.03034 | -0.055 | 46.691
12.5 | 1.413 | 0.03248 | -0.055 | 43.501
13 | 1.402 | 0.03523 | -0.055 | 39.799
13.5 | 1.384 | 0.03855 | -0.056 | 35.915
14 | 1.361 | 0.04211 | -0.056 | 32.313
14.5 | 1.333 | 0.04552 | -0.056 | 29.286
15 | 1.298 | 0.05016 | -0.056 | 25.882
15.5 | 1.253 | 0.05814 | -0.055 | 21.543
16 | 1.147 | 0.09354 | -0.049 | 12.266
16.5 | 1.073 | 0.12083 | -0.041 | 8.882
17 | 1.025 | 0.13648 | -0.036 | 7.511

## 34. Re 750k Mach 0.00 (2)
BIGFOIL.COM POLAR EXPORT
NACA64-613 a=0.0
NACA64-613 a=0.0 |  |  |  | Cl Max: | 1.3857 | at alpha= | 15.5 | deg
XFOIL ncrit=9 |  |  |  | L/D Max: | 130.901 | at alpha= | 6.5 | deg
Re: | 750000 |  |  | Cd Min: | 0.23584 | at alpha= | -20 | deg
Mach: | 0 |  |  | Cl=0 at alpha= | -3.1188 | deg
|  |  |  | @ Cl=0.1, Cd= | 0.0097476
|  |  |  | @ Cl=0.4, Cd= | 0.0065656
|  |  |  | @ Cl=0.6, Cd= | 0.0066813
alpha (deg) | Cl | Cd | Cm | Cl/Cd
-20 | -0.628 | 0.23584 | 0.0444 | -2.6628
-19.5 | -0.6096 | 0.22983 | 0.0402 | -2.6524
-19 | -0.5913 | 0.22359 | 0.0361 | -2.6446
-18.5 | -0.5733 | 0.21714 | 0.032 | -2.6402
-18 | -0.5554 | 0.20992 | 0.0276 | -2.6458
-17.5 | -0.5405 | 0.20252 | 0.0226 | -2.6689
-17 | -0.5245 | 0.19558 | 0.0182 | -2.6818
-16.5 | -0.5046 | 0.18911 | 0.0156 | -2.6683
-16 | -0.487 | 0.18276 | 0.0119 | -2.6647
-15.5 | -0.4701 | 0.17609 | 0.0081 | -2.6697
-15 | -0.4542 | 0.16864 | 0.0041 | -2.6933
-14.5 | -0.4453 | 0.16043 | -0.0016 | -2.7757
-14 | -0.4304 | 0.15247 | -0.0048 | -2.8229
-13.5 | -0.4131 | 0.14608 | -0.0076 | -2.8279
-13 | -0.3984 | 0.13939 | -0.0109 | -2.8582
-12.5 | -0.3749 | 0.13148 | -0.0176 | -2.8514
-12 | -0.3642 | 0.12451 | -0.0206 | -2.9251
-11.5 | -0.365 | 0.11516 | -0.0259 | -3.1695
-11 | -0.3609 | 0.10648 | -0.03 | -3.3894
-9 | -0.6184 | 0.02278 | -0.0524 | -27.1466
-8.5 | -0.5783 | 0.01906 | -0.0512 | -30.341
-8 | -0.5307 | 0.01686 | -0.0504 | -31.4769
-7.5 | -0.482 | 0.01484 | -0.0497 | -32.4798
-7 | -0.4286 | 0.01414 | -0.0495 | -30.3112
-6.5 | -0.3749 | 0.01344 | -0.0492 | -27.8943
-6 | -0.3192 | 0.0131 | -0.0493 | -24.3664
-5.5 | -0.2626 | 0.01314 | -0.0496 | -19.9848
-5 | -0.2068 | 0.01313 | -0.0499 | -15.7502
-4.5 | -0.1522 | 0.01246 | -0.0498 | -12.2151
-4 | -0.0965 | 0.01205 | -0.0501 | -8.0083
-3.5 | -0.0398 | 0.01195 | -0.0503 | -3.3305
-3 | 0.0124 | 0.01056 | -0.0499 | 1.1742
-2.5 | 0.0677 | 0.00998 | -0.0499 | 6.7836
-2 | 0.1233 | 0.00958 | -0.05 | 12.8706
-1.5 | 0.1796 | 0.00916 | -0.0502 | 19.607
-1 | 0.2362 | 0.00893 | -0.0505 | 26.4502
-0.5 | 0.2858 | 0.00703 | -0.0506 | 40.6543
0 | 0.3391 | 0.00663 | -0.0502 | 51.1463
0.5 | 0.3941 | 0.00657 | -0.0499 | 59.9848
1 | 0.4473 | 0.00653 | -0.0491 | 68.4992
1.5 | 0.5007 | 0.00659 | -0.0485 | 75.9788
2 | 0.5543 | 0.00662 | -0.048 | 83.7311
3 | 0.6662 | 0.00677 | -0.048 | 98.4047
3.5 | 0.7371 | 0.00692 | -0.0516 | 106.5173
4 | 0.8108 | 0.00704 | -0.0558 | 115.1705
4.5 | 0.8624 | 0.00719 | -0.0554 | 119.9444
5 | 0.9151 | 0.00738 | -0.0552 | 123.9973
5.5 | 0.9688 | 0.0076 | -0.0552 | 127.4737
6 | 1.0226 | 0.00784 | -0.0553 | 130.4337
6.5 | 1.0747 | 0.00821 | -0.0552 | 130.9013
7 | 1.1231 | 0.0089 | -0.0546 | 126.191
7.5 | 1.1672 | 0.00991 | -0.0535 | 117.78
8 | 1.2077 | 0.0111 | -0.0519 | 108.8018
8.5 | 1.2421 | 0.01252 | -0.0495 | 99.2093
9 | 1.2685 | 0.01416 | -0.046 | 89.5833
9.5 | 1.2797 | 0.01593 | -0.0402 | 80.3327
10 | 1.2877 | 0.01816 | -0.035 | 70.9086
11 | 1.3091 | 0.02357 | -0.028 | 55.5409
11.5 | 1.3204 | 0.02667 | -0.0254 | 49.5088
12 | 1.3378 | 0.02945 | -0.0237 | 45.4261
12.5 | 1.3449 | 0.03329 | -0.0218 | 40.3995
13 | 1.3561 | 0.03696 | -0.0205 | 36.691
13.5 | 1.3679 | 0.04076 | -0.0196 | 33.5599
14 | 1.3643 | 0.04642 | -0.0189 | 29.3903
14.5 | 1.3728 | 0.05107 | -0.0188 | 26.8808
15 | 1.3801 | 0.05609 | -0.019 | 24.6051
15.5 | 1.3857 | 0.0615 | -0.0197 | 22.5317
16 | 1.3728 | 0.06955 | -0.021 | 19.7383
16.5 | 1.3784 | 0.07552 | -0.0224 | 18.2521
17 | 1.3787 | 0.08246 | -0.0244 | 16.7196
17.5 | 1.3788 | 0.08968 | -0.0268 | 15.3747
18 | 1.368 | 0.0988 | -0.0301 | 13.8462
18.5 | 1.3574 | 0.10819 | -0.0338 | 12.5464
19 | 1.3519 | 0.11699 | -0.0378 | 11.5557
19.5 | 1.3454 | 0.12629 | -0.0423 | 10.6533
20 | 1.3378 | 0.13586 | -0.0473 | 9.8469

## 35. Re 750k Mach 0.10 (1)
BIGFOIL.COM POLAR EXPORT
NACA64-613 a=0.0
NACA64-613 a=0.0 |  |  |  | Cl Max: | 1.412 | at alpha= | 11.5 | deg
JavaFoil+Calcfoil stall+Eppler ext transition |  |  |  | L/D Max: | 126.376 | at alpha= | 6 | deg
Re: | 750000 |  |  | Cd Min: | 0.00675 | at alpha= | 0.5 | deg
Mach: | 0.1 |  |  | Cl=0 at alpha= | -2.9333 | deg
|  |  |  | @ Cl=0.1, Cd= | 0.008868
|  |  |  | @ Cl=0.4, Cd= | 0.0071937
|  |  |  | @ Cl=0.6, Cd= | 0.00699
alpha (deg) | Cl | Cd | Cm | Cl/Cd
-16.5 | -0.367 | 0.14893 | -0.014 | -2.467
-16 | -0.384 | 0.14255 | -0.014 | -2.692
-15.5 | -0.4 | 0.13707 | -0.014 | -2.917
-15 | -0.416 | 0.13091 | -0.015 | -3.175
-14.5 | -0.431 | 0.11992 | -0.015 | -3.593
-14 | -0.445 | 0.11478 | -0.015 | -3.877
-13.5 | -0.458 | 0.10713 | -0.015 | -4.274
-13 | -0.469 | 0.10137 | -0.015 | -4.627
-12.5 | -0.478 | 0.09322 | -0.016 | -5.13
-12 | -0.485 | 0.08798 | -0.016 | -5.511
-11.5 | -0.489 | 0.08223 | -0.016 | -5.943
-11 | -0.489 | 0.07783 | -0.016 | -6.285
-10.5 | -0.486 | 0.07553 | -0.016 | -6.431
-10 | -0.479 | 0.07081 | -0.016 | -6.762
-9.5 | -0.466 | 0.06542 | -0.012 | -7.129
-9 | -0.453 | 0.06043 | -0.017 | -7.494
-8.5 | -0.433 | 0.05618 | -0.018 | -7.714
-8 | -0.41 | 0.05235 | -0.018 | -7.827
-7.5 | -0.382 | 0.04923 | -0.019 | -7.763
-7 | -0.351 | 0.04592 | -0.019 | -7.635
-6.5 | -0.316 | 0.043 | -0.02 | -7.341
-6 | -0.278 | 0.04001 | -0.021 | -6.944
-5.5 | -0.237 | 0.03858 | -0.022 | -6.146
-5 | -0.196 | 0.03464 | -0.025 | -5.647
-4.5 | -0.148 | 0.03527 | -0.02 | -4.203
-4 | -0.102 | 0.03353 | -0.021 | -3.045
-3.5 | -0.068 | 0.00917 | -0.043 | -7.41
-3 | -0.008 | 0.00912 | -0.043 | -0.911
-2.5 | 0.052 | 0.00898 | -0.044 | 5.767
-2 | 0.112 | 0.00884 | -0.044 | 12.682
-1.5 | 0.173 | 0.0088 | -0.045 | 19.62
-1 | 0.233 | 0.00868 | -0.045 | 26.869
-0.5 | 0.294 | 0.00864 | -0.046 | 34.059
0 | 0.355 | 0.00862 | -0.046 | 41.181
0.5 | 0.414 | 0.00675 | -0.047 | 61.382
1 | 0.475 | 0.00681 | -0.047 | 69.733
1.5 | 0.535 | 0.00688 | -0.048 | 77.723
2 | 0.594 | 0.00698 | -0.048 | 85.212
2.5 | 0.654 | 0.00708 | -0.049 | 92.394
3 | 0.713 | 0.00702 | -0.049 | 101.585
3.5 | 0.772 | 0.00708 | -0.05 | 109.025
4 | 0.831 | 0.00695 | -0.05 | 119.531
4.5 | 0.889 | 0.00764 | -0.051 | 116.233
5 | 0.945 | 0.00783 | -0.051 | 120.748
5.5 | 1 | 0.00797 | -0.052 | 125.549
6 | 1.054 | 0.00834 | -0.052 | 126.376
6.5 | 1.105 | 0.00888 | -0.052 | 124.534
7 | 1.153 | 0.01002 | -0.053 | 115.006
7.5 | 1.198 | 0.01095 | -0.053 | 109.479
8 | 1.241 | 0.01214 | -0.053 | 102.262
8.5 | 1.267 | 0.01913 | -0.053 | 66.238
9 | 1.305 | 0.02028 | -0.053 | 64.382
9.5 | 1.338 | 0.02159 | -0.054 | 61.976
10 | 1.366 | 0.02319 | -0.054 | 58.908
10.5 | 1.39 | 0.0248 | -0.054 | 56.025
11 | 1.404 | 0.02656 | -0.055 | 52.868
11.5 | 1.412 | 0.02844 | -0.055 | 49.627
12 | 1.412 | 0.03079 | -0.055 | 45.843
12.5 | 1.405 | 0.03313 | -0.055 | 42.404
13 | 1.39 | 0.03601 | -0.056 | 38.606
13.5 | 1.369 | 0.03901 | -0.056 | 35.103
14 | 1.34 | 0.04335 | -0.056 | 30.9
14.5 | 1.307 | 0.04707 | -0.056 | 27.758
15 | 1.265 | 0.05249 | -0.056 | 24.102
15.5 | 1.19 | 0.07158 | -0.053 | 16.619
16 | 1.065 | 0.12062 | -0.039 | 8.83
16.5 | 1.018 | 0.1324 | -0.035 | 7.686

## 36. Re 750k Mach 0.10 (2)
BIGFOIL.COM POLAR EXPORT
NACA64-613 a=0.0
NACA64-613 a=0.0 |  |  |  | Cl Max: | 1.3753 | at alpha= | 15.5 | deg
XFOIL ncrit=9 |  |  |  | L/D Max: | 130.422 | at alpha= | 6.5 | deg
Re: | 750000 |  |  | Cd Min: | 0.2366 | at alpha= | -20 | deg
Mach: | 0.1 |  |  | Cl=0 at alpha= | -3.1212 | deg
|  |  |  | @ Cl=0.1, Cd= | 0.0097822
|  |  |  | @ Cl=0.4, Cd= | 0.0065967
|  |  |  | @ Cl=0.6, Cd= | 0.0067375
alpha (deg) | Cl | Cd | Cm | Cl/Cd
-20 | -0.6297 | 0.2366 | 0.0448 | -2.6615
-19.5 | -0.6111 | 0.23054 | 0.0406 | -2.6507
-19 | -0.5926 | 0.22424 | 0.0364 | -2.6427
-18.5 | -0.5744 | 0.21775 | 0.0323 | -2.6379
-18 | -0.5564 | 0.21047 | 0.0279 | -2.6436
-17.5 | -0.5411 | 0.20312 | 0.0228 | -2.6639
-17 | -0.525 | 0.19616 | 0.0184 | -2.6764
-16.5 | -0.5048 | 0.18966 | 0.0158 | -2.6616
-16 | -0.487 | 0.18328 | 0.0121 | -2.6571
-15.5 | -0.47 | 0.17657 | 0.0083 | -2.6618
-15 | -0.454 | 0.16901 | 0.0041 | -2.6862
-14.5 | -0.4447 | 0.16092 | -0.0016 | -2.7635
-14 | -0.4288 | 0.15306 | -0.0046 | -2.8015
-13.5 | -0.4116 | 0.14664 | -0.0075 | -2.8069
-13 | -0.3967 | 0.13991 | -0.0109 | -2.8354
-12.5 | -0.3721 | 0.13185 | -0.0179 | -2.8221
-12 | -0.363 | 0.12506 | -0.0204 | -2.9026
-11.5 | -0.3634 | 0.11574 | -0.0257 | -3.1398
-11 | -0.3586 | 0.10715 | -0.0298 | -3.3467
-10.5 | -0.3552 | 0.09869 | -0.0332 | -3.5991
-10 | -0.3392 | 0.09385 | -0.0346 | -3.6143
-9.5 | -0.3323 | 0.08713 | -0.0379 | -3.8138
-9 | -0.3331 | 0.07908 | -0.0424 | -4.2122
-8.5 | -0.3465 | 0.06951 | -0.0495 | -4.9849
-8 | -0.4348 | 0.04594 | -0.0567 | -9.4645
-7.5 | -0.4842 | 0.01536 | -0.0506 | -31.5234
-7 | -0.4309 | 0.01451 | -0.0503 | -29.6968
-6.5 | -0.3776 | 0.01351 | -0.0498 | -27.9497
-6 | -0.3215 | 0.01314 | -0.0498 | -24.4673
-5.5 | -0.2635 | 0.01345 | -0.0502 | -19.5911
-5 | -0.208 | 0.01317 | -0.0503 | -15.7935
-4.5 | -0.1529 | 0.01256 | -0.0503 | -12.1736
-4 | -0.0969 | 0.01212 | -0.0505 | -7.995
-3.5 | -0.0397 | 0.01204 | -0.0507 | -3.2973
-3 | 0.0127 | 0.01063 | -0.0502 | 1.1947
-2.5 | 0.0683 | 0.01002 | -0.0503 | 6.8164
-2 | 0.1243 | 0.0096 | -0.0503 | 12.9479
-1.5 | 0.1808 | 0.0092 | -0.0505 | 19.6522
-1 | 0.2378 | 0.00895 | -0.0508 | 26.5698
-0.5 | 0.2878 | 0.0071 | -0.0509 | 40.5352
0 | 0.3414 | 0.00665 | -0.0505 | 51.3383
0.5 | 0.3965 | 0.0066 | -0.0502 | 60.0758
1 | 0.4502 | 0.00655 | -0.0494 | 68.7328
1.5 | 0.5038 | 0.00663 | -0.0488 | 75.9879
2 | 0.558 | 0.00665 | -0.0483 | 83.9098
2.5 | 0.6108 | 0.00676 | -0.0475 | 90.355
3 | 0.6699 | 0.0068 | -0.0482 | 98.5147
3.5 | 0.7411 | 0.00694 | -0.0517 | 106.7867
4 | 0.8151 | 0.00709 | -0.0559 | 114.9647
4.5 | 0.8678 | 0.00723 | -0.0557 | 120.0277
5 | 0.9208 | 0.00742 | -0.0554 | 124.097
5.5 | 0.9749 | 0.00764 | -0.0554 | 127.6047
6 | 1.0289 | 0.0079 | -0.0554 | 130.2405
6.5 | 1.0812 | 0.00829 | -0.0552 | 130.4222
7 | 1.1294 | 0.00901 | -0.0545 | 125.3496
7.5 | 1.1733 | 0.01005 | -0.0533 | 116.7463
8 | 1.2132 | 0.01128 | -0.0515 | 107.5532
8.5 | 1.2463 | 0.01276 | -0.0488 | 97.6724
9 | 1.2703 | 0.01445 | -0.0449 | 87.91
9.5 | 1.2783 | 0.01631 | -0.0387 | 78.3752
10 | 1.2856 | 0.01874 | -0.0337 | 68.6019
10.5 | 1.2944 | 0.02154 | -0.0298 | 60.0929
11 | 1.3081 | 0.02433 | -0.027 | 53.7649
11.5 | 1.318 | 0.02763 | -0.0245 | 47.7018
12 | 1.3352 | 0.03054 | -0.0228 | 43.7197
12.5 | 1.3391 | 0.03476 | -0.0209 | 38.5242
13 | 1.3518 | 0.03841 | -0.0197 | 35.194
13.5 | 1.3626 | 0.04246 | -0.0189 | 32.0914
14 | 1.3552 | 0.04869 | -0.0184 | 27.8332
14.5 | 1.3663 | 0.05321 | -0.0184 | 25.6775
15 | 1.3726 | 0.05849 | -0.0188 | 23.4673
15.5 | 1.3753 | 0.06444 | -0.0196 | 21.3423
16 | 1.3652 | 0.07233 | -0.0211 | 18.8746
16.5 | 1.3685 | 0.07877 | -0.0227 | 17.3734
17 | 1.3676 | 0.08608 | -0.0249 | 15.8875
17.5 | 1.3658 | 0.09378 | -0.0276 | 14.5639
18 | 1.351 | 0.10368 | -0.0314 | 13.0305
18.5 | 1.345 | 0.11258 | -0.0351 | 11.9471
19 | 1.3384 | 0.12177 | -0.0394 | 10.9912
19.5 | 1.3312 | 0.13136 | -0.0443 | 10.134
20 | 1.3232 | 0.14117 | -0.0496 | 9.3731

## 37. Re 750k Mach 0.25 (1)
BIGFOIL.COM POLAR EXPORT
NACA64-613 a=0.0
NACA64-613 a=0.0 |  |  |  | Cl Max: | 1.392 | at alpha= | 11 | deg
JavaFoil+Calcfoil stall+Eppler ext transition |  |  |  | L/D Max: | 123.775 | at alpha= | 6 | deg
Re: | 750000 |  |  | Cd Min: | 0.00684 | at alpha= | 0.5 | deg
Mach: | 0.25 |  |  | Cl=0 at alpha= | -2.9274 | deg
|  |  |  | @ Cl=0.1, Cd= | 0.0089663
|  |  |  | @ Cl=0.4, Cd= | 0.0076456
|  |  |  | @ Cl=0.6, Cd= | 0.0070905
alpha (deg) | Cl | Cd | Cm | Cl/Cd
-14 | -0.065 | 0.12729 | -0.015 | -0.509
-13.5 | -0.171 | 0.12076 | -0.015 | -1.414
-13 | -0.224 | 0.11184 | -0.015 | -2.007
-12.5 | -0.269 | 0.10253 | -0.016 | -2.623
-12 | -0.308 | 0.096 | -0.016 | -3.204
-11.5 | -0.341 | 0.08982 | -0.016 | -3.794
-11 | -0.368 | 0.08462 | -0.016 | -4.352
-10.5 | -0.39 | 0.0804 | -0.016 | -4.845
-10 | -0.404 | 0.07455 | -0.017 | -5.424
-9.5 | -0.412 | 0.06774 | -0.017 | -6.085
-9 | -0.413 | 0.06358 | -0.017 | -6.49
-8.5 | -0.406 | 0.05856 | -0.017 | -6.934
-8 | -0.391 | 0.05592 | -0.013 | -6.994
-7.5 | -0.372 | 0.05168 | -0.018 | -7.206
-7 | -0.347 | 0.04746 | -0.019 | -7.307
-6.5 | -0.316 | 0.04415 | -0.02 | -7.148
-6 | -0.28 | 0.04111 | -0.021 | -6.807
-5.5 | -0.24 | 0.03919 | -0.022 | -6.131
-5 | -0.198 | 0.03695 | -0.023 | -5.348
-4.5 | -0.151 | 0.03571 | -0.02 | -4.237
-4 | -0.104 | 0.03395 | -0.021 | -3.077
-3.5 | -0.056 | 0.03201 | -0.023 | -1.758
-3 | -0.009 | 0.00913 | -0.044 | -0.934
-2.5 | 0.053 | 0.00908 | -0.045 | 5.855
-2 | 0.115 | 0.00893 | -0.045 | 12.893
-1.5 | 0.177 | 0.00883 | -0.046 | 20.082
-1 | 0.24 | 0.00878 | -0.046 | 27.292
-0.5 | 0.303 | 0.00876 | -0.047 | 34.521
0 | 0.365 | 0.00873 | -0.047 | 41.777
0.5 | 0.426 | 0.00684 | -0.048 | 62.205
1 | 0.488 | 0.00693 | -0.048 | 70.306
1.5 | 0.549 | 0.007 | -0.049 | 78.459
2 | 0.611 | 0.00711 | -0.05 | 85.869
2.5 | 0.672 | 0.00705 | -0.05 | 95.334
3 | 0.732 | 0.00717 | -0.05 | 102.052
3.5 | 0.793 | 0.007 | -0.051 | 113.207
4 | 0.852 | 0.00766 | -0.051 | 111.298
4.5 | 0.911 | 0.00785 | -0.052 | 116.075
5 | 0.968 | 0.00807 | -0.052 | 119.978
5.5 | 1.024 | 0.00829 | -0.053 | 123.578
6 | 1.078 | 0.00871 | -0.053 | 123.775
6.5 | 1.129 | 0.00961 | -0.054 | 117.514
7 | 1.177 | 0.01071 | -0.054 | 109.949
7.5 | 1.222 | 0.01176 | -0.054 | 103.93
8 | 1.249 | 0.01895 | -0.054 | 65.919
8.5 | 1.289 | 0.02047 | -0.054 | 62.977
9 | 1.325 | 0.02179 | -0.054 | 60.787
9.5 | 1.353 | 0.02332 | -0.055 | 58.006
10 | 1.375 | 0.0251 | -0.055 | 54.774
10.5 | 1.39 | 0.02715 | -0.055 | 51.199
11 | 1.392 | 0.02933 | -0.056 | 47.475
11.5 | 1.383 | 0.0318 | -0.056 | 43.508
12 | 1.363 | 0.03459 | -0.056 | 39.403
12.5 | 1.331 | 0.03766 | -0.056 | 35.34
13 | 1.286 | 0.04187 | -0.056 | 30.708
13.5 | 1.226 | 0.04748 | -0.056 | 25.821
14 | 1.088 | 0.07953 | -0.049 | 13.684
14.5 | 0.967 | 0.11563 | -0.032 | 8.361
15 | 0.897 | 0.12653 | -0.029 | 7.091
15.5 | 0.823 | 0.13523 | -0.027 | 6.082
16 | 0.743 | 0.14658 | -0.025 | 5.069

## 38. Re 750k Mach 0.25 (2)
BIGFOIL.COM POLAR EXPORT
NACA64-613 a=0.0
NACA64-613 a=0.0 |  |  |  | Cl Max: | 1.3319 | at alpha= | 13.5 | deg
XFOIL ncrit=9 |  |  |  | L/D Max: | 130.282 | at alpha= | 6 | deg
Re: | 750000 |  |  | Cd Min: | 0.24085 | at alpha= | -20 | deg
Mach: | 0.25 |  |  | Cl=0 at alpha= | -3.135 | deg
|  |  |  | @ Cl=0.1, Cd= | 0.010035
|  |  |  | @ Cl=0.4, Cd= | 0.0067414
|  |  |  | @ Cl=0.6, Cd= | 0.0068538
alpha (deg) | Cl | Cd | Cm | Cl/Cd
-20 | -0.6396 | 0.24085 | 0.0471 | -2.6556
-19.5 | -0.62 | 0.23452 | 0.0427 | -2.6437
-19 | -0.6005 | 0.22793 | 0.0383 | -2.6346
-18.5 | -0.5812 | 0.22115 | 0.034 | -2.6281
-18 | -0.5623 | 0.21362 | 0.0292 | -2.6322
-17.5 | -0.5456 | 0.20639 | 0.0241 | -2.6435
-17 | -0.5281 | 0.19935 | 0.0196 | -2.6491
-16.5 | -0.5066 | 0.19273 | 0.0169 | -2.6285
-16 | -0.4878 | 0.18611 | 0.013 | -2.621
-15.5 | -0.4696 | 0.17918 | 0.009 | -2.6208
-15 | -0.4535 | 0.17125 | 0.0041 | -2.6482
-14.5 | -0.4421 | 0.16351 | -0.0014 | -2.7038
-14 | -0.4218 | 0.1561 | -0.0038 | -2.7021
-13.5 | -0.4043 | 0.14947 | -0.0072 | -2.7049
-13 | -0.3801 | 0.14166 | -0.0136 | -2.6832
-12.5 | -0.3679 | 0.13492 | -0.0163 | -2.7268
-12 | -0.358 | 0.12738 | -0.0197 | -2.8105
-11.5 | -0.355 | 0.11868 | -0.025 | -2.9912
-11 | -0.3486 | 0.11 | -0.029 | -3.1691
-10.5 | -0.3368 | 0.10307 | -0.0315 | -3.2677
-9.5 | -0.3127 | 0.09055 | -0.037 | -3.4533
-9 | -0.3142 | 0.08146 | -0.0426 | -3.8571
-8.5 | -0.3187 | 0.07233 | -0.0488 | -4.4062
-8 | -0.3602 | 0.05983 | -0.0568 | -6.0204
-7.5 | -0.3622 | 0.05274 | -0.0587 | -6.8677
-7 | -0.4363 | 0.01892 | -0.0553 | -23.0603
-6.5 | -0.3842 | 0.01678 | -0.0544 | -22.8963
-6 | -0.3323 | 0.01409 | -0.0532 | -23.5841
-5.5 | -0.2743 | 0.01353 | -0.0529 | -20.2735
-5 | -0.2153 | 0.0133 | -0.0528 | -16.188
-4.5 | -0.1559 | 0.01349 | -0.0529 | -11.5567
-4 | -0.0993 | 0.01254 | -0.0527 | -7.9187
-3.5 | -0.0403 | 0.0123 | -0.0528 | -3.2764
-3 | 0.0149 | 0.01095 | -0.0523 | 1.3607
-2.5 | 0.0716 | 0.01029 | -0.0521 | 6.9582
-2 | 0.1296 | 0.00977 | -0.0522 | 13.2651
-1.5 | 0.1879 | 0.00946 | -0.0523 | 19.8626
-1 | 0.2464 | 0.00905 | -0.0525 | 27.2265
-0.5 | 0.3037 | 0.00843 | -0.0527 | 36.0261
0 | 0.3537 | 0.00679 | -0.0522 | 52.0913
0.5 | 0.4108 | 0.00673 | -0.0519 | 61.0401
1 | 0.4664 | 0.00671 | -0.0512 | 69.5082
1.5 | 0.5221 | 0.00675 | -0.0505 | 77.3481
2 | 0.5783 | 0.00683 | -0.05 | 84.6706
2.5 | 0.633 | 0.00689 | -0.0492 | 91.8723
3 | 0.6915 | 0.00701 | -0.0493 | 98.6448
3.5 | 0.7628 | 0.0071 | -0.0522 | 107.4366
4 | 0.8399 | 0.00726 | -0.0566 | 115.6887
4.5 | 0.8973 | 0.00746 | -0.0568 | 120.2815
5 | 0.952 | 0.00768 | -0.0564 | 123.9583
5.5 | 1.0082 | 0.0079 | -0.0562 | 127.6203
6 | 1.0644 | 0.00817 | -0.056 | 130.2815
6.5 | 1.1173 | 0.00867 | -0.0553 | 128.8697
7 | 1.1641 | 0.00961 | -0.0539 | 121.1342
7.5 | 1.2062 | 0.01081 | -0.0519 | 111.5819
8 | 1.2413 | 0.01226 | -0.0489 | 101.248
8.5 | 1.2643 | 0.01399 | -0.0443 | 90.3717
9 | 1.269 | 0.01608 | -0.0374 | 78.9179
9.5 | 1.2742 | 0.01884 | -0.0322 | 67.6327
10 | 1.2786 | 0.02218 | -0.028 | 57.6465
10.5 | 1.2876 | 0.02558 | -0.0249 | 50.3362
11 | 1.2998 | 0.02902 | -0.0225 | 44.7898
11.5 | 1.3078 | 0.03301 | -0.0203 | 39.6183
12 | 1.3183 | 0.03698 | -0.0187 | 35.649
12.5 | 1.3173 | 0.04231 | -0.0174 | 31.1345
13 | 1.3268 | 0.04698 | -0.0167 | 28.2418
13.5 | 1.3319 | 0.05239 | -0.0166 | 25.4228
14 | 1.3254 | 0.05933 | -0.0169 | 22.3395
14.5 | 1.3291 | 0.06546 | -0.0176 | 20.304
15 | 1.3302 | 0.0722 | -0.0188 | 18.4238
15.5 | 1.3221 | 0.0804 | -0.0208 | 16.444
16 | 1.319 | 0.08836 | -0.0231 | 14.9276
16.5 | 1.3151 | 0.0967 | -0.0259 | 13.5998
17 | 1.3088 | 0.10579 | -0.0295 | 12.3717
17.5 | 1.3003 | 0.11549 | -0.0338 | 11.259
18 | 1.2863 | 0.12626 | -0.0389 | 10.1877
18.5 | 1.277 | 0.13681 | -0.0445 | 9.3341

## 39. Re 750k Mach 0.50 (1)
BIGFOIL.COM POLAR EXPORT
NACA64-613 a=0.0
NACA64-613 a=0.0 |  |  |  | Cl Max: | 1.335 | at alpha= | 8.5 | deg
JavaFoil+Calcfoil stall+Eppler ext transition |  |  |  | L/D Max: | 111.607 | at alpha= | 5 | deg
Re: | 750000 |  |  | Cd Min: | 0.00749 | at alpha= | 1 | deg
Mach: | 0.5 |  |  | Cl=0 at alpha= | -2.9403 | deg
|  |  |  | @ Cl=0.1, Cd= | 0.0093187
|  |  |  | @ Cl=0.4, Cd= | 0.0091277
|  |  |  | @ Cl=0.6, Cd= | 0.0076599
alpha (deg) | Cl | Cd | Cm | Cl/Cd
-20 | -0.955 | 0.20677 | -0.019 | -4.619
-19.5 | -0.927 | 0.19488 | -0.019 | -4.759
-19 | -0.9 | 0.18977 | -0.02 | -4.742
-18.5 | -0.872 | 0.1871 | -0.02 | -4.662
-18 | -0.845 | 0.18159 | -0.02 | -4.651
-17.5 | -0.817 | 0.1725 | -0.02 | -4.736
-17 | -0.787 | 0.16932 | -0.019 | -4.649
-16.5 | -0.759 | 0.16352 | -0.019 | -4.642
-16 | -0.731 | 0.16533 | -0.019 | -4.423
-15.5 | -0.703 | 0.16122 | -0.019 | -4.364
-15 | -0.676 | 0.15727 | -0.02 | -4.296
-14.5 | -0.648 | 0.13963 | -0.02 | -4.64
-14 | -0.62 | 0.14225 | -0.02 | -4.358
-13.5 | -0.591 | 0.13607 | -0.019 | -4.34
-13 | -0.563 | 0.12544 | -0.019 | -4.485
-12.5 | -0.535 | 0.12636 | -0.019 | -4.231
-12 | -0.507 | 0.11831 | -0.019 | -4.284
-11.5 | -0.479 | 0.11971 | -0.019 | -3.999
-11 | -0.451 | 0.11846 | -0.019 | -3.806
-10.5 | -0.423 | 0.10573 | -0.02 | -4
-10 | -0.395 | 0.1027 | -0.019 | -3.843
-9.5 | -0.366 | 0.09924 | -0.018 | -3.69
-9 | -0.338 | 0.09334 | -0.019 | -3.624
-8.5 | -0.31 | 0.08884 | -0.019 | -3.493
-8 | -0.282 | 0.0867 | -0.019 | -3.257
-7.5 | -0.254 | 0.08762 | -0.019 | -2.905
-7 | -0.226 | 0.08128 | -0.018 | -2.784
-6.5 | -0.198 | 0.06091 | -0.019 | -3.258
-6 | -0.171 | 0.04941 | -0.02 | -3.457
-5.5 | -0.205 | 0.04512 | -0.021 | -4.54
-5 | -0.199 | 0.04108 | -0.022 | -4.845
-4.5 | -0.161 | 0.03771 | -0.023 | -4.283
-4 | -0.114 | 0.03553 | -0.021 | -3.199
-3.5 | -0.062 | 0.03388 | -0.022 | -1.825
-3 | -0.008 | 0.03224 | -0.024 | -0.236
-2.5 | 0.059 | 0.00939 | -0.05 | 6.299
-2 | 0.128 | 0.00927 | -0.051 | 13.851
-1.5 | 0.198 | 0.00922 | -0.051 | 21.468
-1 | 0.268 | 0.00912 | -0.052 | 29.342
-0.5 | 0.338 | 0.00911 | -0.052 | 37.137
0 | 0.408 | 0.00913 | -0.053 | 44.694
0.5 | 0.476 | 0.00913 | -0.054 | 52.099
1 | 0.545 | 0.00749 | -0.054 | 72.652
1.5 | 0.613 | 0.0077 | -0.055 | 79.598
2 | 0.679 | 0.00772 | -0.055 | 87.916
2.5 | 0.745 | 0.00788 | -0.056 | 94.468
3 | 0.81 | 0.00812 | -0.056 | 99.829
3.5 | 0.875 | 0.00838 | -0.056 | 104.473
4 | 0.94 | 0.00867 | -0.057 | 108.415
4.5 | 1.003 | 0.00901 | -0.057 | 111.317
5 | 1.065 | 0.00954 | -0.058 | 111.607
5.5 | 1.124 | 0.0101 | -0.058 | 111.375
6 | 1.177 | 0.01174 | -0.058 | 100.26
6.5 | 1.229 | 0.0131 | -0.059 | 93.757
7 | 1.274 | 0.01477 | -0.059 | 86.208
7.5 | 1.296 | 0.02347 | -0.059 | 55.227
8 | 1.323 | 0.02581 | -0.059 | 51.271
8.5 | 1.335 | 0.02841 | -0.059 | 46.973
9 | 1.314 | 0.03166 | -0.059 | 41.507
9.5 | 1.203 | 0.03568 | -0.06 | 33.707
10 | 0.698 | 0.09278 | -0.023 | 7.518
10.5 | 0.724 | 0.09894 | -0.023 | 7.312
11 | 0.75 | 0.10489 | -0.026 | 7.151
11.5 | 0.776 | 0.11442 | -0.026 | 6.781
12 | 0.803 | 0.12147 | -0.03 | 6.611
12.5 | 0.829 | 0.12387 | -0.03 | 6.69
13 | 0.855 | 0.13051 | -0.031 | 6.548
13.5 | 0.882 | 0.14265 | -0.033 | 6.18

## 40. Re 750k Mach 0.50 (2)
BIGFOIL.COM POLAR EXPORT
NACA64-613 a=0.0
NACA64-613 a=0.0 |  |  |  | Cl Max: | 1.2754 | at alpha= | 8 | deg
XFOIL ncrit=9 |  |  |  | L/D Max: | 125.081 | at alpha= | 5.5 | deg
Re: | 750000 |  |  | Cd Min: | 0.26234 | at alpha= | -20 | deg
Mach: | 0.5 |  |  | Cl=0 at alpha= | -3.1937 | deg
|  |  |  | @ Cl=0.1, Cd= | 0.011448
|  |  |  | @ Cl=0.4, Cd= | 0.0079317
|  |  |  | @ Cl=0.6, Cd= | 0.0074484
alpha (deg) | Cl | Cd | Cm | Cl/Cd
-20 | -0.6914 | 0.26234 | 0.0576 | -2.6355
-19.5 | -0.6672 | 0.2544 | 0.0522 | -2.6226
-19 | -0.6429 | 0.24617 | 0.0468 | -2.6116
-18.5 | -0.6192 | 0.23793 | 0.0411 | -2.6024
-17.5 | -0.5717 | 0.2217 | 0.031 | -2.5787
-17 | -0.5478 | 0.21411 | 0.0262 | -2.5585
-16.5 | -0.5238 | 0.20655 | 0.0213 | -2.5359
-16 | -0.5001 | 0.1987 | 0.0164 | -2.5169
-15.5 | -0.4776 | 0.19028 | 0.0106 | -2.51
-14 | -0.4109 | 0.16773 | -0.002 | -2.4498
-13.5 | -0.3922 | 0.16054 | -0.0054 | -2.443
-13 | -0.373 | 0.15296 | -0.0092 | -2.4385
-12.5 | -0.3588 | 0.14468 | -0.0147 | -2.48
-12 | -0.3437 | 0.1369 | -0.0194 | -2.5106
-11.5 | -0.323 | 0.12893 | -0.0222 | -2.5052
-11 | -0.3039 | 0.12197 | -0.0253 | -2.4916
-10.5 | -0.2874 | 0.11473 | -0.029 | -2.505
-10 | -0.2719 | 0.10731 | -0.033 | -2.5338
-9.5 | -0.2653 | 0.09862 | -0.0393 | -2.6901
-9 | -0.2548 | 0.09054 | -0.0438 | -2.8142
-8 | -0.2368 | 0.0748 | -0.0528 | -3.1658
-7 | -0.2473 | 0.05679 | -0.0651 | -4.3546
-6.5 | -0.26 | 0.04959 | -0.068 | -5.243
-6 | -0.2539 | 0.04256 | -0.0695 | -5.9657
-5.5 | -0.2388 | 0.03431 | -0.0694 | -6.9601
-5 | -0.2115 | 0.02554 | -0.0677 | -8.2811
-4.5 | -0.1653 | 0.01939 | -0.0656 | -8.525
-4 | -0.1063 | 0.01557 | -0.0639 | -6.8272
-3.5 | -0.0411 | 0.01394 | -0.0628 | -2.9484
-3 | 0.026 | 0.01308 | -0.0621 | 1.9878
-2.5 | 0.0899 | 0.01158 | -0.0612 | 7.7634
-2 | 0.1543 | 0.01074 | -0.0605 | 14.3669
-1.5 | 0.2198 | 0.01014 | -0.0601 | 21.6765
-1 | 0.2856 | 0.0097 | -0.0599 | 29.4433
-0.5 | 0.3529 | 0.00943 | -0.06 | 37.4231
0 | 0.4098 | 0.00762 | -0.0597 | 53.7795
0.5 | 0.4738 | 0.00737 | -0.0591 | 64.2877
1 | 0.538 | 0.00741 | -0.0584 | 72.6046
1.5 | 0.6025 | 0.00745 | -0.0576 | 80.8725
2 | 0.6678 | 0.0076 | -0.0572 | 87.8684
2.5 | 0.7316 | 0.00768 | -0.0563 | 95.2604
3 | 0.7935 | 0.00782 | -0.0549 | 101.4706
4 | 0.9523 | 0.00821 | -0.0592 | 115.9927
4.5 | 1.0276 | 0.00848 | -0.0606 | 121.1792
5 | 1.09 | 0.00879 | -0.0591 | 124.0046
5.5 | 1.152 | 0.00921 | -0.0575 | 125.0814
6 | 1.2103 | 0.00983 | -0.0552 | 123.1231
6.5 | 1.2492 | 0.01117 | -0.0503 | 111.8353
7 | 1.2656 | 0.01295 | -0.0427 | 97.7297
7.5 | 1.2732 | 0.01564 | -0.0358 | 81.4066
8 | 1.2754 | 0.01937 | -0.0302 | 65.8441
8.5 | 1.274 | 0.02382 | -0.0256 | 53.4845
9 | 1.2676 | 0.02898 | -0.0216 | 43.7405
9.5 | 1.2591 | 0.03466 | -0.0185 | 36.3272
10 | 1.2558 | 0.04045 | -0.0163 | 31.0457
10.5 | 1.2559 | 0.04647 | -0.0148 | 27.026
11 | 1.2558 | 0.05296 | -0.014 | 23.7122
11.5 | 1.2521 | 0.06017 | -0.0139 | 20.8094
12 | 1.2464 | 0.06798 | -0.0145 | 18.3348
12.5 | 1.2424 | 0.07608 | -0.0157 | 16.3302
13 | 1.2347 | 0.085 | -0.0178 | 14.5259

## 41. Re 1M Mach 0.00 (1)
BIGFOIL.COM POLAR EXPORT
NACA64-613 a=0.0
NACA64-613 a=0.0 |  |  |  | Cl Max: | 1.42 | at alpha= | 12 | deg
JavaFoil+Calcfoil stall+Eppler ext transition |  |  |  | L/D Max: | 141.662 | at alpha= | 5 | deg
Re: | 1000000 |  |  | Cd Min: | 0.00637 | at alpha= | 0.5 | deg
Mach: | 0 |  |  | Cl=0 at alpha= | -2.9333 | deg
|  |  |  | @ Cl=0.1, Cd= | 0.008412
|  |  |  | @ Cl=0.4, Cd= | 0.0067402
|  |  |  | @ Cl=0.6, Cd= | 0.0065263
alpha (deg) | Cl | Cd | Cm | Cl/Cd
-17 | -0.399 | 0.15199 | -0.014 | -2.622
-16.5 | -0.413 | 0.14321 | -0.015 | -2.882
-16 | -0.427 | 0.13496 | -0.015 | -3.162
-15.5 | -0.44 | 0.13138 | -0.015 | -3.352
-15 | -0.453 | 0.12423 | -0.015 | -3.65
-14.5 | -0.466 | 0.11453 | -0.015 | -4.068
-14 | -0.477 | 0.10789 | -0.015 | -4.421
-13.5 | -0.487 | 0.10121 | -0.016 | -4.81
-13 | -0.495 | 0.09674 | -0.016 | -5.116
-12.5 | -0.501 | 0.09026 | -0.016 | -5.551
-12 | -0.505 | 0.08524 | -0.016 | -5.919
-11.5 | -0.505 | 0.07912 | -0.017 | -6.388
-11 | -0.503 | 0.07523 | -0.017 | -6.686
-10.5 | -0.497 | 0.07266 | -0.016 | -6.839
-10 | -0.488 | 0.06759 | -0.017 | -7.214
-9.5 | -0.474 | 0.06402 | -0.017 | -7.41
-9 | -0.458 | 0.05869 | -0.018 | -7.8
-8.5 | -0.437 | 0.05474 | -0.018 | -7.98
-8 | -0.412 | 0.05179 | -0.019 | -7.951
-7.5 | -0.383 | 0.04771 | -0.019 | -8.032
-7 | -0.351 | 0.0447 | -0.02 | -7.859
-6.5 | -0.316 | 0.04186 | -0.021 | -7.546
-6 | -0.278 | 0.03882 | -0.022 | -7.161
-5.5 | -0.238 | 0.03668 | -0.024 | -6.482
-5 | -0.239 | 0.00937 | -0.041 | -25.512
-4.5 | -0.148 | 0.03447 | -0.021 | -4.29
-4 | -0.126 | 0.00886 | -0.042 | -14.239
-3.5 | -0.068 | 0.00868 | -0.043 | -7.791
-3 | -0.008 | 0.00865 | -0.043 | -0.956
-2.5 | 0.052 | 0.0085 | -0.043 | 6.061
-2 | 0.112 | 0.00839 | -0.044 | 13.298
-1.5 | 0.172 | 0.00831 | -0.044 | 20.666
-1 | 0.232 | 0.00824 | -0.045 | 28.151
-0.5 | 0.293 | 0.00821 | -0.045 | 35.702
0 | 0.353 | 0.00819 | -0.046 | 43.141
0.5 | 0.412 | 0.00637 | -0.046 | 64.763
1 | 0.472 | 0.00639 | -0.047 | 73.858
1.5 | 0.532 | 0.00645 | -0.047 | 82.498
2 | 0.592 | 0.00651 | -0.048 | 90.826
2.5 | 0.651 | 0.00663 | -0.048 | 98.252
3 | 0.71 | 0.00652 | -0.049 | 108.883
3.5 | 0.769 | 0.00659 | -0.049 | 116.601
4 | 0.827 | 0.00672 | -0.05 | 123.162
4.5 | 0.885 | 0.00652 | -0.05 | 135.707
5 | 0.943 | 0.00665 | -0.051 | 141.662
5.5 | 0.998 | 0.00754 | -0.051 | 132.397
6 | 1.052 | 0.00789 | -0.052 | 133.25
6.5 | 1.102 | 0.00871 | -0.052 | 126.548
7 | 1.15 | 0.0095 | -0.052 | 121.033
7.5 | 1.196 | 0.01033 | -0.053 | 115.769
8 | 1.239 | 0.01151 | -0.053 | 107.694
8.5 | 1.266 | 0.0178 | -0.053 | 71.126
9 | 1.305 | 0.01885 | -0.053 | 69.208
9.5 | 1.338 | 0.02005 | -0.053 | 66.739
10 | 1.367 | 0.02152 | -0.054 | 63.505
10.5 | 1.392 | 0.0229 | -0.054 | 60.769
11 | 1.408 | 0.02452 | -0.055 | 57.443
11.5 | 1.418 | 0.02626 | -0.055 | 53.98
12 | 1.42 | 0.02837 | -0.055 | 50.054
12.5 | 1.417 | 0.03039 | -0.055 | 46.61
13 | 1.406 | 0.03304 | -0.056 | 42.56
13.5 | 1.389 | 0.03615 | -0.056 | 38.425
14 | 1.366 | 0.03936 | -0.056 | 34.698
14.5 | 1.339 | 0.0424 | -0.056 | 31.568
15 | 1.305 | 0.04645 | -0.056 | 28.1
15.5 | 1.264 | 0.05247 | -0.056 | 24.091
16 | 1.21 | 0.06331 | -0.055 | 19.116
16.5 | 1.163 | 0.07089 | -0.055 | 16.404
17 | 1.066 | 0.10805 | -0.048 | 9.863

## 42. Re 1M Mach 0.00 (2)
BIGFOIL.COM POLAR EXPORT
NACA64-613 a=0.0
NACA64-613 a=0.0 |  |  |  | Cl Max: | 1.4378 | at alpha= | 16 | deg
XFOIL ncrit=9 |  |  |  | L/D Max: | 142.347 | at alpha= | 6 | deg
Re: | 1000000 |  |  | Cd Min: | 0.12906 | at alpha= | 20 | deg
Mach: | 0 |  |  | Cl=0 at alpha= | -3.0963 | deg
|  |  |  | @ Cl=0.1, Cd= | 0.0089751
|  |  |  | @ Cl=0.4, Cd= | 0.0059971
|  |  |  | @ Cl=0.6, Cd= | 0.0060615
alpha (deg) | Cl | Cd | Cm | Cl/Cd
-10 | -0.7212 | 0.02373 | -0.0523 | -30.3919
-9.5 | -0.6855 | 0.01971 | -0.0508 | -34.7793
-9 | -0.6412 | 0.01722 | -0.0498 | -37.2358
-8.5 | -0.5929 | 0.01545 | -0.0491 | -38.3754
-8 | -0.5432 | 0.01388 | -0.0485 | -39.1354
-7.5 | -0.4909 | 0.01283 | -0.0482 | -38.2619
-7 | -0.4377 | 0.01197 | -0.0479 | -36.5664
-6.5 | -0.3831 | 0.01146 | -0.0478 | -33.4293
-6 | -0.3259 | 0.01142 | -0.0481 | -28.5377
-5.5 | -0.2681 | 0.01158 | -0.0486 | -23.152
-5 | -0.2126 | 0.01118 | -0.0487 | -19.0161
-4 | -0.1004 | 0.01063 | -0.0491 | -9.445
-3.5 | -0.0453 | 0.01009 | -0.0492 | -4.4896
-3 | 0.0108 | 0.00977 | -0.0494 | 1.1054
-2.5 | 0.0668 | 0.00933 | -0.0496 | 7.1597
-2 | 0.122 | 0.00874 | -0.0496 | 13.9588
-1.5 | 0.1789 | 0.00846 | -0.05 | 21.1466
-1 | 0.2359 | 0.00825 | -0.0503 | 28.5939
-0.5 | 0.2917 | 0.00768 | -0.0507 | 37.9818
0 | 0.3417 | 0.00613 | -0.0506 | 55.7423
0.5 | 0.3973 | 0.006 | -0.0506 | 66.2167
1 | 0.4525 | 0.00594 | -0.0504 | 76.1785
1.5 | 0.5072 | 0.00597 | -0.0501 | 84.9581
2 | 0.563 | 0.006 | -0.0501 | 93.8333
2.5 | 0.6171 | 0.00609 | -0.0498 | 101.33
3.5 | 0.7262 | 0.00624 | -0.0493 | 116.3782
4 | 0.7952 | 0.00634 | -0.0525 | 125.4259
4.5 | 0.8651 | 0.00648 | -0.0559 | 133.5031
5 | 0.9174 | 0.00667 | -0.0556 | 137.5412
5.5 | 0.9713 | 0.0069 | -0.0557 | 140.7681
6 | 1.0249 | 0.0072 | -0.0558 | 142.3472
6.5 | 1.0757 | 0.00776 | -0.0555 | 138.6211
7 | 1.1229 | 0.00863 | -0.0548 | 130.1159
7.5 | 1.1677 | 0.00963 | -0.0538 | 121.2565
8 | 1.2083 | 0.01084 | -0.0523 | 111.4668
8.5 | 1.2437 | 0.01222 | -0.0501 | 101.7758
9 | 1.272 | 0.01376 | -0.0468 | 92.4419
9.5 | 1.2874 | 0.01533 | -0.0414 | 83.9791
10 | 1.2972 | 0.01733 | -0.0361 | 74.8529
10.5 | 1.3115 | 0.01952 | -0.0323 | 67.1875
11 | 1.3278 | 0.02189 | -0.0293 | 60.6578
11.5 | 1.3477 | 0.02421 | -0.0271 | 55.6671
12 | 1.363 | 0.02703 | -0.0249 | 50.4255
12.5 | 1.3805 | 0.02983 | -0.0233 | 46.2789
13 | 1.3872 | 0.03372 | -0.0215 | 41.1388
13.5 | 1.4032 | 0.03694 | -0.0204 | 37.9859
14 | 1.4136 | 0.04087 | -0.0195 | 34.5877
14.5 | 1.4163 | 0.04583 | -0.0189 | 30.9033
15 | 1.4228 | 0.0507 | -0.0189 | 28.0631
15.5 | 1.4324 | 0.05541 | -0.0191 | 25.8509
16 | 1.4378 | 0.06084 | -0.0198 | 23.6325
16.5 | 1.429 | 0.06833 | -0.0211 | 20.9132
17 | 1.4295 | 0.07494 | -0.0227 | 19.0753
17.5 | 1.4301 | 0.08176 | -0.0246 | 17.4914
18 | 1.4279 | 0.08927 | -0.0271 | 15.9953
18.5 | 1.4202 | 0.09788 | -0.0304 | 14.5096
19 | 1.4022 | 0.10854 | -0.0348 | 12.9187
19.5 | 1.3856 | 0.11933 | -0.0397 | 11.6115
20 | 1.3765 | 0.12906 | -0.0446 | 10.6656

## 43. Re 1M Mach 0.10 (1)
BIGFOIL.COM POLAR EXPORT
NACA64-613 a=0.0
NACA64-613 a=0.0 |  |  |  | Cl Max: | 1.415 | at alpha= | 11.5 | deg
JavaFoil+Calcfoil stall+Eppler ext transition |  |  |  | L/D Max: | 141.225 | at alpha= | 5 | deg
Re: | 1000000 |  |  | Cd Min: | 0.00636 | at alpha= | 0.5 | deg
Mach: | 0.1 |  |  | Cl=0 at alpha= | -2.9333 | deg
|  |  |  | @ Cl=0.1, Cd= | 0.00842
|  |  |  | @ Cl=0.4, Cd= | 0.0067919
|  |  |  | @ Cl=0.6, Cd= | 0.006577
alpha (deg) | Cl | Cd | Cm | Cl/Cd
-16 | -0.384 | 0.13774 | -0.015 | -2.787
-15.5 | -0.4 | 0.13434 | -0.015 | -2.978
-15 | -0.416 | 0.1268 | -0.015 | -3.279
-14.5 | -0.431 | 0.11568 | -0.015 | -3.726
-14 | -0.445 | 0.11045 | -0.015 | -4.03
-13.5 | -0.458 | 0.10235 | -0.016 | -4.476
-13 | -0.469 | 0.09605 | -0.016 | -4.886
-12.5 | -0.478 | 0.09163 | -0.016 | -5.222
-12 | -0.485 | 0.08647 | -0.016 | -5.612
-11.5 | -0.489 | 0.08039 | -0.017 | -6.083
-11 | -0.49 | 0.07617 | -0.017 | -6.427
-10.5 | -0.486 | 0.07262 | -0.016 | -6.693
-10 | -0.479 | 0.06895 | -0.017 | -6.95
-9.5 | -0.468 | 0.0642 | -0.017 | -7.29
-9 | -0.453 | 0.05933 | -0.018 | -7.64
-8.5 | -0.434 | 0.05511 | -0.018 | -7.87
-8 | -0.41 | 0.05149 | -0.019 | -7.964
-7.5 | -0.382 | 0.04801 | -0.019 | -7.964
-7 | -0.351 | 0.04494 | -0.02 | -7.811
-6.5 | -0.316 | 0.04207 | -0.021 | -7.513
-6 | -0.278 | 0.03915 | -0.022 | -7.11
-5.5 | -0.238 | 0.03724 | -0.023 | -6.39
-5 | -0.24 | 0.00941 | -0.041 | -25.481
-4.5 | -0.149 | 0.03429 | -0.021 | -4.334
-4 | -0.127 | 0.0088 | -0.042 | -14.388
-3.5 | -0.068 | 0.00873 | -0.043 | -7.783
-3 | -0.008 | 0.00865 | -0.043 | -0.96
-2.5 | 0.052 | 0.00854 | -0.044 | 6.059
-2 | 0.112 | 0.00839 | -0.044 | 13.355
-1.5 | 0.173 | 0.00832 | -0.045 | 20.74
-1 | 0.233 | 0.00824 | -0.045 | 28.307
-0.5 | 0.294 | 0.00821 | -0.046 | 35.883
0 | 0.355 | 0.00818 | -0.046 | 43.395
0.5 | 0.414 | 0.00636 | -0.047 | 65.11
1 | 0.475 | 0.0064 | -0.047 | 74.2
1.5 | 0.535 | 0.00645 | -0.048 | 82.89
2 | 0.594 | 0.00657 | -0.048 | 90.523
2.5 | 0.654 | 0.00664 | -0.049 | 98.557
3 | 0.713 | 0.00651 | -0.049 | 109.523
3.5 | 0.772 | 0.00664 | -0.05 | 116.356
4 | 0.831 | 0.00672 | -0.05 | 123.733
4.5 | 0.889 | 0.00659 | -0.051 | 135.069
5 | 0.947 | 0.00671 | -0.051 | 141.225
5.5 | 1.003 | 0.00759 | -0.052 | 132.066
6 | 1.056 | 0.00785 | -0.052 | 134.535
6.5 | 1.106 | 0.00881 | -0.052 | 125.612
7 | 1.155 | 0.00961 | -0.053 | 120.145
7.5 | 1.201 | 0.01048 | -0.053 | 114.573
8 | 1.243 | 0.0117 | -0.053 | 106.309
8.5 | 1.27 | 0.01801 | -0.053 | 70.53
9 | 1.308 | 0.01912 | -0.053 | 68.437
9.5 | 1.341 | 0.02031 | -0.054 | 66.041
10 | 1.369 | 0.02182 | -0.054 | 62.754
10.5 | 1.393 | 0.02333 | -0.054 | 59.706
11 | 1.408 | 0.02496 | -0.055 | 56.41
11.5 | 1.415 | 0.02671 | -0.055 | 52.981
12 | 1.415 | 0.02883 | -0.055 | 49.096
12.5 | 1.408 | 0.031 | -0.056 | 45.437
13 | 1.394 | 0.03375 | -0.056 | 41.314
13.5 | 1.374 | 0.03659 | -0.056 | 37.543
14 | 1.345 | 0.04049 | -0.056 | 33.219
14.5 | 1.313 | 0.04374 | -0.056 | 30.016
15 | 1.274 | 0.04817 | -0.056 | 26.442
15.5 | 1.219 | 0.05801 | -0.056 | 21.013
16 | 1.153 | 0.07308 | -0.054 | 15.774
16.5 | 1.07 | 0.09816 | -0.049 | 10.901

## 44. Re 1M Mach 0.10 (2)
BIGFOIL.COM POLAR EXPORT
NACA64-613 a=0.0
NACA64-613 a=0.0 |  |  |  | Cl Max: | 1.4272 | at alpha= | 16 | deg
XFOIL ncrit=9 |  |  |  | L/D Max: | 142.683 | at alpha= | 6 | deg
Re: | 1000000 |  |  | Cd Min: | 0.13489 | at alpha= | 20 | deg
Mach: | 0.1 |  |  | Cl=0 at alpha= | -3.0975 | deg
|  |  |  | @ Cl=0.1, Cd= | 0.0090076
|  |  |  | @ Cl=0.4, Cd= | 0.0060298
|  |  |  | @ Cl=0.6, Cd= | 0.0060874
alpha (deg) | Cl | Cd | Cm | Cl/Cd
-9.5 | -0.6783 | 0.02291 | -0.0528 | -29.6072
-9 | -0.6418 | 0.01855 | -0.0512 | -34.5984
-8.5 | -0.5953 | 0.0162 | -0.0503 | -36.7469
-8 | -0.5455 | 0.0145 | -0.0496 | -37.6207
-7.5 | -0.4939 | 0.01314 | -0.049 | -37.5875
-7 | -0.4403 | 0.01222 | -0.0487 | -36.0311
-6.5 | -0.3856 | 0.01159 | -0.0485 | -33.2701
-5.5 | -0.2701 | 0.01158 | -0.049 | -23.3247
-5 | -0.2139 | 0.01123 | -0.0492 | -19.0472
-4.5 | -0.1569 | 0.01116 | -0.0494 | -14.0591
-4 | -0.1004 | 0.01082 | -0.0496 | -9.2791
-3.5 | -0.0454 | 0.01014 | -0.0496 | -4.4773
-2.5 | 0.0674 | 0.00936 | -0.0499 | 7.2009
-2 | 0.1229 | 0.00876 | -0.05 | 14.0297
-1.5 | 0.1801 | 0.00848 | -0.0503 | 21.2382
-1 | 0.2375 | 0.00826 | -0.0506 | 28.753
-0.5 | 0.2939 | 0.0078 | -0.051 | 37.6795
0 | 0.344 | 0.00616 | -0.0509 | 55.8442
0.5 | 0.3998 | 0.00603 | -0.0509 | 66.3018
1 | 0.4554 | 0.00596 | -0.0507 | 76.4094
1.5 | 0.5105 | 0.006 | -0.0504 | 85.0833
2 | 0.5666 | 0.00602 | -0.0504 | 94.1196
2.5 | 0.6211 | 0.00613 | -0.0501 | 101.3214
3 | 0.6748 | 0.00615 | -0.0496 | 109.7236
3.5 | 0.7308 | 0.00626 | -0.0496 | 116.7412
4 | 0.7996 | 0.00638 | -0.0526 | 125.3292
4.5 | 0.8705 | 0.00651 | -0.0562 | 133.7174
5 | 0.9232 | 0.00671 | -0.0558 | 137.5857
5.5 | 0.9774 | 0.00694 | -0.0559 | 140.8357
6 | 1.0316 | 0.00723 | -0.0559 | 142.6833
6.5 | 1.0821 | 0.00785 | -0.0555 | 137.8471
7 | 1.1294 | 0.00874 | -0.0548 | 129.222
7.5 | 1.1741 | 0.00976 | -0.0537 | 120.2971
8 | 1.214 | 0.01102 | -0.0519 | 110.1633
8.5 | 1.2482 | 0.01244 | -0.0494 | 100.3376
9 | 1.2752 | 0.01399 | -0.0458 | 91.1508
9.5 | 1.2866 | 0.01565 | -0.0398 | 82.2109
10 | 1.2958 | 0.01784 | -0.0348 | 72.6345
10.5 | 1.3113 | 0.02009 | -0.0312 | 65.2713
11 | 1.3277 | 0.02255 | -0.0283 | 58.878
11.5 | 1.3457 | 0.0251 | -0.026 | 53.6135
12 | 1.3614 | 0.028 | -0.024 | 48.6214
12.5 | 1.3776 | 0.03102 | -0.0223 | 44.4101
13 | 1.3844 | 0.035 | -0.0206 | 39.5543
13.5 | 1.3988 | 0.03848 | -0.0196 | 36.3514
14 | 1.4081 | 0.04268 | -0.0188 | 32.992
14.5 | 1.4057 | 0.04836 | -0.0183 | 29.0674
15 | 1.4161 | 0.05297 | -0.0184 | 26.734
15.5 | 1.4245 | 0.05797 | -0.0188 | 24.5731
16 | 1.4272 | 0.06393 | -0.0197 | 22.3244
16.5 | 1.4112 | 0.07259 | -0.0214 | 19.4407
17 | 1.4181 | 0.07853 | -0.023 | 18.0581
17.5 | 1.4169 | 0.08584 | -0.0253 | 16.5063
18 | 1.4129 | 0.09384 | -0.0281 | 15.0565
18.5 | 1.4013 | 0.10334 | -0.0319 | 13.5601
19 | 1.3785 | 0.11506 | -0.037 | 11.9807
19.5 | 1.3699 | 0.12472 | -0.0417 | 10.9838
20 | 1.3594 | 0.13489 | -0.047 | 10.0778

## 45. Re 1M Mach 0.25 (1)
BIGFOIL.COM POLAR EXPORT
NACA64-613 a=0.0
NACA64-613 a=0.0 |  |  |  | Cl Max: | 1.396 | at alpha= | 11 | deg
JavaFoil+Calcfoil stall+Eppler ext transition |  |  |  | L/D Max: | 142.009 | at alpha= | 4.5 | deg
Re: | 1000000 |  |  | Cd Min: | 0.00643 | at alpha= | 4.5 | deg
Mach: | 0.25 |  |  | Cl=0 at alpha= | -2.9274 | deg
|  |  |  | @ Cl=0.1, Cd= | 0.008496
|  |  |  | @ Cl=0.4, Cd= | 0.0072287
|  |  |  | @ Cl=0.6, Cd= | 0.0066423
alpha (deg) | Cl | Cd | Cm | Cl/Cd
-14 | -0.065 | 0.12446 | -0.015 | -0.521
-13.5 | -0.171 | 0.1154 | -0.015 | -1.48
-13 | -0.225 | 0.1096 | -0.016 | -2.048
-12.5 | -0.269 | 0.10214 | -0.016 | -2.634
-12 | -0.308 | 0.09367 | -0.016 | -3.285
-11.5 | -0.341 | 0.08741 | -0.016 | -3.9
-11 | -0.368 | 0.08125 | -0.017 | -4.534
-10.5 | -0.39 | 0.07726 | -0.017 | -5.045
-10 | -0.405 | 0.07277 | -0.017 | -5.559
-9.5 | -0.412 | 0.06623 | -0.017 | -6.227
-9 | -0.413 | 0.06199 | -0.018 | -6.66
-8.5 | -0.406 | 0.05756 | -0.018 | -7.059
-8 | -0.393 | 0.05509 | -0.018 | -7.127
-7.5 | -0.373 | 0.0506 | -0.019 | -7.367
-7 | -0.347 | 0.04654 | -0.02 | -7.455
-6.5 | -0.316 | 0.04331 | -0.02 | -7.29
-6 | -0.28 | 0.0403 | -0.021 | -6.95
-5.5 | -0.241 | 0.03761 | -0.022 | -6.398
-5 | -0.199 | 0.0346 | -0.024 | -5.738
-4.5 | -0.152 | 0.03502 | -0.021 | -4.327
-4 | -0.105 | 0.03316 | -0.022 | -3.155
-3.5 | -0.07 | 0.00882 | -0.044 | -7.901
-3 | -0.009 | 0.00868 | -0.044 | -0.982
-2.5 | 0.053 | 0.00864 | -0.045 | 6.153
-2 | 0.115 | 0.00845 | -0.045 | 13.63
-1.5 | 0.177 | 0.00839 | -0.046 | 21.146
-1 | 0.24 | 0.00833 | -0.046 | 28.761
-0.5 | 0.303 | 0.00828 | -0.047 | 36.526
0 | 0.365 | 0.00825 | -0.047 | 44.215
0.5 | 0.426 | 0.00647 | -0.048 | 65.772
1 | 0.488 | 0.00651 | -0.048 | 74.919
1.5 | 0.549 | 0.00656 | -0.049 | 83.713
2 | 0.611 | 0.00666 | -0.05 | 91.687
2.5 | 0.672 | 0.00681 | -0.05 | 98.653
3 | 0.733 | 0.00665 | -0.051 | 110.099
3.5 | 0.793 | 0.0068 | -0.051 | 116.691
4 | 0.853 | 0.00662 | -0.052 | 128.88
4.5 | 0.913 | 0.00643 | -0.052 | 142.009
5 | 0.971 | 0.00751 | -0.053 | 129.236
5.5 | 1.027 | 0.00788 | -0.053 | 130.326
6 | 1.08 | 0.00837 | -0.053 | 129.112
6.5 | 1.13 | 0.0094 | -0.054 | 120.213
7 | 1.179 | 0.01025 | -0.054 | 115.019
7.5 | 1.225 | 0.01128 | -0.054 | 108.529
8 | 1.252 | 0.01784 | -0.054 | 70.205
8.5 | 1.292 | 0.01927 | -0.054 | 67.035
9 | 1.328 | 0.02056 | -0.055 | 64.578
9.5 | 1.356 | 0.02197 | -0.055 | 61.735
10 | 1.378 | 0.02364 | -0.055 | 58.298
10.5 | 1.393 | 0.02556 | -0.056 | 54.51
11 | 1.396 | 0.02758 | -0.056 | 50.604
11.5 | 1.387 | 0.02976 | -0.056 | 46.612
12 | 1.367 | 0.03236 | -0.056 | 42.237
12.5 | 1.335 | 0.03523 | -0.057 | 37.895
13 | 1.291 | 0.03918 | -0.057 | 32.943
13.5 | 1.234 | 0.04367 | -0.057 | 28.258
14 | 1.161 | 0.05071 | -0.056 | 22.901
14.5 | 0.982 | 0.10603 | -0.04 | 9.262
15 | 0.9 | 0.12178 | -0.032 | 7.388
15.5 | 0.824 | 0.13042 | -0.029 | 6.319
16 | 0.744 | 0.14126 | -0.027 | 5.266

## 46. Re 1M Mach 0.25 (2)
BIGFOIL.COM POLAR EXPORT
NACA64-613 a=0.0
NACA64-613 a=0.0 |  |  |  | Cl Max: | 1.3755 | at alpha= | 15.5 | deg
XFOIL ncrit=9 |  |  |  | L/D Max: | 141.915 | at alpha= | 6 | deg
Re: | 1000000 |  |  | Cd Min: | 0.24115 | at alpha= | -20 | deg
Mach: | 0.25 |  |  | Cl=0 at alpha= | -3.1101 | deg
|  |  |  | @ Cl=0.1, Cd= | 0.009242
|  |  |  | @ Cl=0.4, Cd= | 0.0061865
|  |  |  | @ Cl=0.6, Cd= | 0.0061864
alpha (deg) | Cl | Cd | Cm | Cl/Cd
-20 | -0.6398 | 0.24115 | 0.0474 | -2.6531
-19.5 | -0.6201 | 0.23398 | 0.0427 | -2.6502
-19 | -0.6013 | 0.22687 | 0.038 | -2.6504
-18.5 | -0.5834 | 0.21969 | 0.0332 | -2.6556
-18 | -0.5644 | 0.21253 | 0.0294 | -2.6556
-17.5 | -0.545 | 0.20631 | 0.0255 | -2.6417
-17 | -0.526 | 0.19956 | 0.0213 | -2.6358
-16.5 | -0.5068 | 0.19301 | 0.0173 | -2.6258
-16 | -0.4885 | 0.18575 | 0.0131 | -2.6299
-15.5 | -0.474 | 0.17731 | 0.0078 | -2.6733
-15 | -0.4575 | 0.16951 | 0.004 | -2.699
-14.5 | -0.4386 | 0.16311 | 0.0008 | -2.689
-13.5 | -0.3978 | 0.1489 | -0.0089 | -2.6716
-13 | -0.3858 | 0.14214 | -0.0115 | -2.7142
-12.5 | -0.3803 | 0.13292 | -0.0166 | -2.8611
-12 | -0.3693 | 0.12519 | -0.0204 | -2.9499
-11.5 | -0.3576 | 0.11738 | -0.0234 | -3.0465
-11 | -0.3427 | 0.11127 | -0.026 | -3.0799
-10.5 | -0.3319 | 0.1042 | -0.0295 | -3.1852
-10 | -0.3218 | 0.09724 | -0.033 | -3.3093
-9.5 | -0.3265 | 0.08653 | -0.0397 | -3.7733
-9 | -0.3399 | 0.07555 | -0.0445 | -4.499
-8.5 | -0.345 | 0.06762 | -0.0501 | -5.102
-7.5 | -0.5055 | 0.01637 | -0.0543 | -30.8797
-7 | -0.4526 | 0.01436 | -0.0534 | -31.5181
-6.5 | -0.3982 | 0.01267 | -0.0524 | -31.4286
-6 | -0.3413 | 0.01183 | -0.0518 | -28.8504
-5.5 | -0.2813 | 0.01164 | -0.0517 | -24.1667
-5 | -0.2204 | 0.01174 | -0.0518 | -18.7734
-4.5 | -0.1617 | 0.01143 | -0.0518 | -14.147
-4 | -0.1021 | 0.01137 | -0.0519 | -8.9798
-3.5 | -0.0457 | 0.01045 | -0.0517 | -4.3732
-3 | 0.0129 | 0.01008 | -0.0518 | 1.2798
-2.5 | 0.0705 | 0.00958 | -0.0517 | 7.3591
-2 | 0.1281 | 0.00892 | -0.0517 | 14.361
-1.5 | 0.1868 | 0.00862 | -0.0519 | 21.6705
-1 | 0.2462 | 0.00838 | -0.0523 | 29.3795
-0.5 | 0.3052 | 0.00813 | -0.0526 | 37.54
0 | 0.3564 | 0.0063 | -0.0526 | 56.5714
0.5 | 0.414 | 0.00615 | -0.0525 | 67.3171
1 | 0.4715 | 0.00609 | -0.0523 | 77.422
1.5 | 0.5285 | 0.00611 | -0.052 | 86.4975
2 | 0.5867 | 0.00617 | -0.0521 | 95.0891
2.5 | 0.6436 | 0.00624 | -0.0518 | 103.141
3 | 0.6988 | 0.00633 | -0.0512 | 110.3949
3.5 | 0.7557 | 0.00639 | -0.0508 | 118.2629
4 | 0.8244 | 0.00654 | -0.0532 | 126.055
4.5 | 0.8997 | 0.00672 | -0.0572 | 133.8839
5 | 0.955 | 0.00693 | -0.0569 | 137.8066
5.5 | 1.0115 | 0.00716 | -0.0568 | 141.2709
6 | 1.0672 | 0.00752 | -0.0565 | 141.9149
6.5 | 1.1175 | 0.0083 | -0.0556 | 134.6386
7 | 1.1645 | 0.00932 | -0.0543 | 124.9464
7.5 | 1.2075 | 0.01049 | -0.0524 | 115.1096
8 | 1.2429 | 0.01194 | -0.0495 | 104.0955
8.5 | 1.2682 | 0.01359 | -0.0451 | 93.3186
9 | 1.2751 | 0.01549 | -0.0382 | 82.3176
9.5 | 1.2825 | 0.01802 | -0.033 | 71.1709
10 | 1.2926 | 0.0209 | -0.029 | 61.8469
10.5 | 1.3074 | 0.02378 | -0.0259 | 54.979
11 | 1.3234 | 0.02681 | -0.0234 | 49.3622
11.5 | 1.3319 | 0.03063 | -0.0211 | 43.4835
12 | 1.3488 | 0.03395 | -0.0194 | 39.729
12.5 | 1.3572 | 0.03819 | -0.018 | 35.5381
13 | 1.3633 | 0.04295 | -0.0169 | 31.7416
13.5 | 1.3724 | 0.0477 | -0.0163 | 28.7715
14 | 1.3735 | 0.05357 | -0.0162 | 25.6394
14.5 | 1.3709 | 0.06016 | -0.0167 | 22.7876
15 | 1.3741 | 0.06644 | -0.0176 | 20.6818
15.5 | 1.3755 | 0.07322 | -0.0189 | 18.7859
16 | 1.3635 | 0.0821 | -0.0214 | 16.6078
16.5 | 1.3545 | 0.09098 | -0.0242 | 14.8879
17 | 1.3495 | 0.09969 | -0.0274 | 13.537
17.5 | 1.3425 | 0.10901 | -0.0314 | 12.3154
18 | 1.3312 | 0.11932 | -0.0362 | 11.1566
18.5 | 1.312 | 0.13124 | -0.0423 | 9.997
19 | 1.2974 | 0.14263 | -0.0485 | 9.0963
19.5 | 1.2861 | 0.15386 | -0.0551 | 8.3589
20 | 1.2727 | 0.16571 | -0.0624 | 7.6803

## 47. Re 1M Mach 0.50 (1)
BIGFOIL.COM POLAR EXPORT
NACA64-613 a=0.0
NACA64-613 a=0.0 |  |  |  | Cl Max: | 1.338 | at alpha= | 8.5 | deg
JavaFoil+Calcfoil stall+Eppler ext transition |  |  |  | L/D Max: | 119.792 | at alpha= | 5 | deg
Re: | 1000000 |  |  | Cd Min: | 0.00703 | at alpha= | 1 | deg
Mach: | 0.5 |  |  | Cl=0 at alpha= | -2.9403 | deg
|  |  |  | @ Cl=0.1, Cd= | 0.0088346
|  |  |  | @ Cl=0.4, Cd= | 0.0086034
|  |  |  | @ Cl=0.6, Cd= | 0.0071028
alpha (deg) | Cl | Cd | Cm | Cl/Cd
-20 | -0.955 | 0.19402 | -0.019 | -4.923
-19.5 | -0.927 | 0.18464 | -0.019 | -5.023
-19 | -0.9 | 0.18015 | -0.02 | -4.995
-18.5 | -0.872 | 0.17737 | -0.02 | -4.918
-18 | -0.845 | 0.17198 | -0.02 | -4.911
-17.5 | -0.817 | 0.16739 | -0.02 | -4.881
-17 | -0.787 | 0.16105 | -0.019 | -4.889
-16.5 | -0.759 | 0.15432 | -0.019 | -4.919
-16 | -0.731 | 0.15419 | -0.019 | -4.743
-15.5 | -0.704 | 0.15007 | -0.019 | -4.688
-15 | -0.676 | 0.14611 | -0.02 | -4.624
-14.5 | -0.648 | 0.13331 | -0.02 | -4.86
-14 | -0.62 | 0.13467 | -0.02 | -4.603
-13.5 | -0.591 | 0.12885 | -0.019 | -4.584
-13 | -0.563 | 0.11865 | -0.019 | -4.742
-12.5 | -0.535 | 0.12126 | -0.019 | -4.41
-12 | -0.507 | 0.11169 | -0.019 | -4.538
-11.5 | -0.479 | 0.1146 | -0.019 | -4.178
-11 | -0.451 | 0.10987 | -0.02 | -4.104
-10.5 | -0.423 | 0.09874 | -0.02 | -4.283
-10 | -0.395 | 0.09933 | -0.02 | -3.974
-9.5 | -0.366 | 0.0942 | -0.019 | -3.888
-9 | -0.338 | 0.08844 | -0.019 | -3.825
-8.5 | -0.31 | 0.08387 | -0.019 | -3.701
-8 | -0.282 | 0.08189 | -0.019 | -3.449
-7.5 | -0.255 | 0.08322 | -0.02 | -3.059
-7 | -0.226 | 0.06557 | -0.018 | -3.452
-6.5 | -0.199 | 0.0596 | -0.019 | -3.331
-6 | -0.171 | 0.04818 | -0.021 | -3.546
-5.5 | -0.205 | 0.04343 | -0.021 | -4.72
-5 | -0.199 | 0.04031 | -0.023 | -4.941
-4.5 | -0.162 | 0.03714 | -0.024 | -4.351
-4 | -0.114 | 0.03491 | -0.022 | -3.257
-3.5 | -0.062 | 0.03321 | -0.023 | -1.863
-3 | -0.008 | 0.03153 | -0.025 | -0.242
-2.5 | 0.059 | 0.0089 | -0.05 | 6.645
-2 | 0.128 | 0.00879 | -0.051 | 14.597
-1.5 | 0.198 | 0.00877 | -0.051 | 22.568
-1 | 0.268 | 0.00865 | -0.052 | 30.933
-0.5 | 0.338 | 0.00863 | -0.052 | 39.183
0 | 0.408 | 0.0086 | -0.053 | 47.406
0.5 | 0.476 | 0.00863 | -0.054 | 55.108
1 | 0.545 | 0.00703 | -0.054 | 77.469
1.5 | 0.613 | 0.00712 | -0.055 | 86.092
2 | 0.681 | 0.00715 | -0.055 | 95.281
2.5 | 0.747 | 0.00736 | -0.056 | 101.525
3 | 0.813 | 0.00755 | -0.056 | 107.697
3.5 | 0.878 | 0.00777 | -0.057 | 113.019
4 | 0.943 | 0.008 | -0.057 | 117.861
4.5 | 1.007 | 0.00841 | -0.058 | 119.74
5 | 1.069 | 0.00892 | -0.058 | 119.792
5.5 | 1.126 | 0.01009 | -0.058 | 111.546
6 | 1.18 | 0.01124 | -0.059 | 105.015
6.5 | 1.231 | 0.0125 | -0.059 | 98.444
7 | 1.276 | 0.01422 | -0.059 | 89.692
7.5 | 1.299 | 0.02216 | -0.059 | 58.622
8 | 1.326 | 0.02439 | -0.059 | 54.362
8.5 | 1.338 | 0.02683 | -0.059 | 49.86
9 | 1.317 | 0.02994 | -0.06 | 43.997
9.5 | 1.206 | 0.0338 | -0.06 | 35.683
10 | 0.698 | 0.07291 | -0.024 | 9.571
10.5 | 0.724 | 0.09235 | -0.024 | 7.836
11 | 0.75 | 0.09821 | -0.026 | 7.639
11.5 | 0.776 | 0.10975 | -0.026 | 7.07
12 | 0.803 | 0.11389 | -0.03 | 7.052
12.5 | 0.829 | 0.11621 | -0.03 | 7.132
13 | 0.855 | 0.12179 | -0.031 | 7.018
13.5 | 0.882 | 0.13161 | -0.033 | 6.699

## 48. Re 1M Mach 0.50 (2)
BIGFOIL.COM POLAR EXPORT
NACA64-613 a=0.0
NACA64-613 a=0.0 |  |  |  | Cl Max: | 1.2828 | at alpha= | 8 | deg
XFOIL ncrit=9 |  |  |  | L/D Max: | 138.247 | at alpha= | 5 | deg
Re: | 1000000 |  |  | Cd Min: | 0.2618 | at alpha= | -20 | deg
Mach: | 0.5 |  |  | Cl=0 at alpha= | -3.1667 | deg
|  |  |  | @ Cl=0.1, Cd= | 0.010531
|  |  |  | @ Cl=0.4, Cd= | 0.0075257
|  |  |  | @ Cl=0.6, Cd= | 0.0067071
alpha (deg) | Cl | Cd | Cm | Cl/Cd
-20 | -0.6919 | 0.2618 | 0.0577 | -2.6429
-19.5 | -0.6683 | 0.25366 | 0.052 | -2.6346
-18.5 | -0.6208 | 0.23753 | 0.0419 | -2.6136
-18 | -0.5967 | 0.22993 | 0.0368 | -2.5951
-17.5 | -0.5727 | 0.22228 | 0.0318 | -2.5765
-17 | -0.5489 | 0.21452 | 0.0268 | -2.5587
-16.5 | -0.5251 | 0.20638 | 0.0218 | -2.5443
-16 | -0.5025 | 0.19777 | 0.0161 | -2.5408
-15 | -0.4551 | 0.18227 | 0.0067 | -2.4968
-14.5 | -0.4368 | 0.17551 | 0.0039 | -2.4887
-14 | -0.4165 | 0.16807 | 0 | -2.4781
-13.5 | -0.3976 | 0.15987 | -0.0048 | -2.487
-12.5 | -0.361 | 0.14364 | -0.0134 | -2.5132
-12 | -0.3409 | 0.13644 | -0.0169 | -2.4985
-11.5 | -0.3221 | 0.12926 | -0.0207 | -2.4919
-11 | -0.3047 | 0.12188 | -0.0247 | -2.5
-10.5 | -0.2886 | 0.11432 | -0.0287 | -2.5245
-10 | -0.2805 | 0.10532 | -0.0347 | -2.6633
-9.5 | -0.2688 | 0.09713 | -0.0391 | -2.7674
-9 | -0.2579 | 0.08916 | -0.0432 | -2.8926
-8.5 | -0.2498 | 0.08137 | -0.0461 | -3.0699
-8 | -0.2452 | 0.07332 | -0.0509 | -3.3442
-7.5 | -0.2466 | 0.0647 | -0.0566 | -3.8114
-7 | -0.2578 | 0.05564 | -0.065 | -4.6334
-6.5 | -0.276 | 0.0471 | -0.0683 | -5.8599
-6 | -0.2696 | 0.03957 | -0.0694 | -6.8132
-5.5 | -0.255 | 0.0306 | -0.0688 | -8.3333
-5 | -0.2178 | 0.02412 | -0.0671 | -9.0299
-4.5 | -0.1761 | 0.01579 | -0.0644 | -11.1526
-4 | -0.1121 | 0.01318 | -0.0629 | -8.5053
-3.5 | -0.0442 | 0.01249 | -0.062 | -3.5388
-3 | 0.0221 | 0.01153 | -0.0614 | 1.9167
-2.5 | 0.0881 | 0.01066 | -0.0607 | 8.2645
-2 | 0.1535 | 0.00995 | -0.0601 | 15.4271
-1.5 | 0.2184 | 0.00921 | -0.0597 | 23.7134
-1 | 0.2856 | 0.00891 | -0.0597 | 32.0539
-0.5 | 0.3533 | 0.00867 | -0.0599 | 40.7497
0 | 0.4137 | 0.00719 | -0.06 | 57.5382
0.5 | 0.4776 | 0.00671 | -0.0597 | 71.1773
1 | 0.5436 | 0.00669 | -0.0595 | 81.2556
1.5 | 0.6095 | 0.00671 | -0.0591 | 90.8346
2 | 0.6761 | 0.00683 | -0.059 | 98.9898
2.5 | 0.743 | 0.00692 | -0.0588 | 107.3699
3 | 0.8075 | 0.00706 | -0.058 | 114.3768
3.5 | 0.8702 | 0.00718 | -0.0566 | 121.1978
4 | 0.9388 | 0.00733 | -0.0563 | 128.0764
4.5 | 1.0269 | 0.0076 | -0.0601 | 135.1184
5 | 1.0963 | 0.00793 | -0.06 | 138.2472
5.5 | 1.1588 | 0.00841 | -0.0585 | 137.7883
6 | 1.2144 | 0.00925 | -0.0559 | 131.2865
6.5 | 1.252 | 0.01074 | -0.051 | 116.5736
7.5 | 1.2784 | 0.01509 | -0.0365 | 84.7184
8 | 1.2828 | 0.01865 | -0.0309 | 68.7828
8.5 | 1.2809 | 0.02306 | -0.026 | 55.5464
9 | 1.2763 | 0.02806 | -0.022 | 45.4847
9.5 | 1.2728 | 0.03333 | -0.0188 | 38.1878
10 | 1.2743 | 0.0387 | -0.0164 | 32.9276
10.5 | 1.2803 | 0.04414 | -0.0146 | 29.0054
11 | 1.2816 | 0.05037 | -0.0135 | 25.4437
11.5 | 1.2823 | 0.05706 | -0.0131 | 22.4728
12 | 1.2728 | 0.06512 | -0.0137 | 19.5455
12.5 | 1.2695 | 0.07305 | -0.0146 | 17.3785
13 | 1.263 | 0.08178 | -0.0165 | 15.4439

## 49. Re 2M Mach 0.00 (1)
BIGFOIL.COM POLAR EXPORT
NACA64-613 a=0.0
NACA64-613 a=0.0 |  |  |  | Cl Max: | 1.429 | at alpha= | 12 | deg
JavaFoil+Calcfoil stall+Eppler ext transition |  |  |  | L/D Max: | 154.182 | at alpha= | 5 | deg
Re: | 2000000 |  |  | Cd Min: | 0.00569 | at alpha= | 0.5 | deg
Mach: | 0 |  |  | Cl=0 at alpha= | -2.9333 | deg
|  |  |  | @ Cl=0.1, Cd= | 0.007512
|  |  |  | @ Cl=0.4, Cd= | 0.0060114
|  |  |  | @ Cl=0.6, Cd= | 0.0058241
alpha (deg) | Cl | Cd | Cm | Cl/Cd
-16.5 | -0.413 | 0.13296 | -0.015 | -3.108
-16 | -0.427 | 0.12706 | -0.016 | -3.363
-15.5 | -0.441 | 0.12165 | -0.016 | -3.625
-15 | -0.454 | 0.11614 | -0.016 | -3.91
-14.5 | -0.466 | 0.10855 | -0.016 | -4.298
-14 | -0.478 | 0.10234 | -0.016 | -4.668
-13.5 | -0.488 | 0.09582 | -0.016 | -5.088
-13 | -0.496 | 0.0907 | -0.017 | -5.465
-12.5 | -0.502 | 0.0853 | -0.017 | -5.881
-12 | -0.505 | 0.08098 | -0.017 | -6.239
-11.5 | -0.506 | 0.07644 | -0.017 | -6.62
-11 | -0.504 | 0.07187 | -0.018 | -7.009
-10.5 | -0.498 | 0.06848 | -0.018 | -7.27
-10 | -0.489 | 0.06474 | -0.018 | -7.546
-9.5 | -0.475 | 0.06063 | -0.018 | -7.84
-9 | -0.459 | 0.05604 | -0.019 | -8.183
-8.5 | -0.438 | 0.05218 | -0.019 | -8.387
-8 | -0.413 | 0.04948 | -0.02 | -8.337
-7.5 | -0.384 | 0.04571 | -0.02 | -8.406
-7 | -0.353 | 0.04218 | -0.022 | -8.365
-6.5 | -0.318 | 0.03885 | -0.023 | -8.193
-6 | -0.343 | 0.00816 | -0.04 | -42.065
-5.5 | -0.292 | 0.00803 | -0.041 | -36.412
-5 | -0.239 | 0.00844 | -0.041 | -28.316
-4.5 | -0.183 | 0.00809 | -0.042 | -22.679
-4 | -0.126 | 0.00795 | -0.042 | -15.872
-3.5 | -0.068 | 0.00779 | -0.043 | -8.681
-3 | -0.008 | 0.00774 | -0.043 | -1.068
-2.5 | 0.052 | 0.00764 | -0.043 | 6.745
-2 | 0.112 | 0.00748 | -0.044 | 14.917
-1.5 | 0.172 | 0.00743 | -0.044 | 23.119
-1 | 0.232 | 0.00736 | -0.045 | 31.526
-0.5 | 0.293 | 0.0073 | -0.045 | 40.144
0 | 0.353 | 0.00727 | -0.046 | 48.561
0.5 | 0.412 | 0.00569 | -0.046 | 72.424
1 | 0.472 | 0.00571 | -0.047 | 82.707
1.5 | 0.532 | 0.00576 | -0.047 | 92.31
2 | 0.592 | 0.00582 | -0.048 | 101.67
2.5 | 0.651 | 0.00585 | -0.048 | 111.21
3 | 0.71 | 0.00597 | -0.049 | 119.042
3.5 | 0.769 | 0.00581 | -0.049 | 132.424
4 | 0.828 | 0.00593 | -0.05 | 139.636
4.5 | 0.886 | 0.0061 | -0.05 | 145.26
5 | 0.944 | 0.00612 | -0.051 | 154.182
5.5 | 0.999 | 0.00666 | -0.051 | 150.038
6 | 1.053 | 0.00787 | -0.052 | 133.697
6.5 | 1.104 | 0.00841 | -0.052 | 131.272
7 | 1.153 | 0.00901 | -0.053 | 127.913
7.5 | 1.199 | 0.00989 | -0.053 | 121.172
8 | 1.242 | 0.01107 | -0.053 | 112.159
8.5 | 1.273 | 0.01544 | -0.053 | 82.469
9 | 1.312 | 0.01634 | -0.053 | 80.288
9.5 | 1.346 | 0.01739 | -0.054 | 77.363
10 | 1.375 | 0.01867 | -0.054 | 73.621
10.5 | 1.4 | 0.01983 | -0.055 | 70.602
11 | 1.417 | 0.02122 | -0.055 | 66.767
11.5 | 1.426 | 0.02273 | -0.055 | 62.758
12 | 1.429 | 0.02449 | -0.056 | 58.351
12.5 | 1.426 | 0.02623 | -0.056 | 54.362
13 | 1.416 | 0.02836 | -0.056 | 49.908
13.5 | 1.399 | 0.03095 | -0.056 | 45.191
14 | 1.376 | 0.03361 | -0.057 | 40.951
14.5 | 1.35 | 0.03613 | -0.057 | 37.358
15 | 1.317 | 0.03953 | -0.057 | 33.314
15.5 | 1.279 | 0.04345 | -0.057 | 29.449
16 | 1.235 | 0.04965 | -0.057 | 24.869
16.5 | 1.194 | 0.0532 | -0.057 | 22.443
17 | 1.142 | 0.06171 | -0.057 | 18.514

## 50. Re 2M Mach 0.00 (2)
BIGFOIL.COM POLAR EXPORT
NACA64-613 a=0.0
NACA64-613 a=0.0 |  |  |  | Cl Max: | 1.5599 | at alpha= | 17.5 | deg
XFOIL ncrit=9 |  |  |  | L/D Max: | 167.612 | at alpha= | 5.5 | deg
Re: | 2000000 |  |  | Cd Min: | 0.20093 | at alpha= | -17.5 | deg
Mach: | 0 |  |  | Cl=0 at alpha= | -3.0515 | deg
|  |  |  | @ Cl=0.1, Cd= | 0.0074319
|  |  |  | @ Cl=0.4, Cd= | 0.0051643
|  |  |  | @ Cl=0.6, Cd= | 0.0049869
alpha (deg) | Cl | Cd | Cm | Cl/Cd
-17.5 | -0.5404 | 0.20093 | 0.0234 | -2.6895
-17 | -0.5229 | 0.19427 | 0.0194 | -2.6916
-16.5 | -0.5084 | 0.18654 | 0.0154 | -2.7254
-16 | -0.491 | 0.18024 | 0.0116 | -2.7241
-15.5 | -0.4737 | 0.1738 | 0.0078 | -2.7255
-15 | -0.4553 | 0.16651 | 0.0032 | -2.7344
-14.5 | -0.4411 | 0.15816 | -0.0012 | -2.7889
-14 | -0.4286 | 0.1506 | -0.0047 | -2.8459
-13.5 | -0.4162 | 0.14297 | -0.0084 | -2.9111
-12.5 | -0.9434 | 0.03038 | -0.0545 | -31.0533
-12 | -0.9285 | 0.02458 | -0.0522 | -37.7746
-11.5 | -0.8942 | 0.02151 | -0.0507 | -41.5714
-11 | -0.8534 | 0.01917 | -0.0496 | -44.5175
-10.5 | -0.8088 | 0.01725 | -0.0487 | -46.887
-10 | -0.7608 | 0.01575 | -0.0481 | -48.3048
-9.5 | -0.7113 | 0.01442 | -0.0476 | -49.3273
-9 | -0.6603 | 0.01326 | -0.0471 | -49.7964
-8.5 | -0.6081 | 0.01226 | -0.0468 | -49.6003
-8 | -0.5549 | 0.01144 | -0.0466 | -48.5052
-7.5 | -0.5009 | 0.01074 | -0.0465 | -46.6387
-7 | -0.4473 | 0.00991 | -0.0462 | -45.1362
-6.5 | -0.3925 | 0.00933 | -0.0462 | -42.0686
-6 | -0.3371 | 0.00884 | -0.0463 | -38.1335
-5 | -0.2225 | 0.0086 | -0.047 | -25.8721
-4.5 | -0.165 | 0.0085 | -0.0474 | -19.4118
-4 | -0.1079 | 0.00833 | -0.0478 | -12.9532
-3.5 | -0.0514 | 0.00796 | -0.0481 | -6.4573
-3 | 0.0059 | 0.0078 | -0.0485 | 0.75641
-2.5 | 0.0635 | 0.00765 | -0.0489 | 8.3007
-2 | 0.1204 | 0.00731 | -0.0492 | 16.4706
-1.5 | 0.178 | 0.00715 | -0.0497 | 24.8951
-1 | 0.2357 | 0.00702 | -0.0501 | 33.5755
-0.5 | 0.2933 | 0.00689 | -0.0506 | 42.5689
0 | 0.3462 | 0.00546 | -0.0511 | 63.4066
0.5 | 0.4026 | 0.00515 | -0.0515 | 78.1748
1 | 0.4598 | 0.00501 | -0.0519 | 91.7764
1.5 | 0.5163 | 0.00496 | -0.0522 | 104.0927
2 | 0.5737 | 0.00495 | -0.0526 | 115.899
2.5 | 0.6308 | 0.00503 | -0.0531 | 125.4076
3 | 0.6879 | 0.00507 | -0.0534 | 135.6805
4 | 0.799 | 0.00526 | -0.0537 | 151.9011
4.5 | 0.852 | 0.00537 | -0.0532 | 158.6592
5 | 0.9084 | 0.00552 | -0.0536 | 164.5652
5.5 | 0.9755 | 0.00582 | -0.0566 | 167.6117
6 | 1.025 | 0.00662 | -0.0563 | 154.8338
6.5 | 1.0747 | 0.00739 | -0.0559 | 145.4263
7 | 1.1228 | 0.00825 | -0.0554 | 136.097
7.5 | 1.168 | 0.00925 | -0.0545 | 126.2703
8 | 1.2105 | 0.01034 | -0.0532 | 117.0696
8.5 | 1.2497 | 0.01149 | -0.0514 | 108.7641
9 | 1.2856 | 0.01265 | -0.0491 | 101.6285
9.5 | 1.3144 | 0.0139 | -0.0456 | 94.5612
10 | 1.3347 | 0.01501 | -0.0407 | 88.9207
10.5 | 1.356 | 0.01639 | -0.0368 | 82.7334
11 | 1.381 | 0.01785 | -0.0339 | 77.3669
11.5 | 1.4039 | 0.01963 | -0.0312 | 71.5181
12 | 1.4272 | 0.02151 | -0.029 | 66.3505
12.5 | 1.445 | 0.02394 | -0.0266 | 60.3592
13 | 1.4672 | 0.02618 | -0.025 | 56.0428
13.5 | 1.4846 | 0.02892 | -0.0233 | 51.3347
14 | 1.4972 | 0.03219 | -0.0217 | 46.5113
14.5 | 1.5128 | 0.03534 | -0.0206 | 42.807
15 | 1.5263 | 0.03887 | -0.0197 | 39.2668
15.5 | 1.5346 | 0.04313 | -0.0191 | 35.5808
16 | 1.5424 | 0.04764 | -0.0189 | 32.3762
16.5 | 1.5534 | 0.05199 | -0.019 | 29.8788
17 | 1.5584 | 0.05721 | -0.0194 | 27.24
17.5 | 1.5599 | 0.06308 | -0.0203 | 24.7289
18 | 1.5571 | 0.06978 | -0.0217 | 22.3144
18.5 | 1.5577 | 0.07631 | -0.0234 | 20.4128
19 | 1.5561 | 0.08332 | -0.0256 | 18.6762
19.5 | 1.5512 | 0.09115 | -0.0283 | 17.0181
20 | 1.5406 | 0.10008 | -0.0318 | 15.3937

## 51. Re 2M Mach 0.10 (1)
BIGFOIL.COM POLAR EXPORT
NACA64-613 a=0.0
NACA64-613 a=0.0 |  |  |  | Cl Max: | 1.424 | at alpha= | 11.5 | deg
JavaFoil+Calcfoil stall+Eppler ext transition |  |  |  | L/D Max: | 153.684 | at alpha= | 5 | deg
Re: | 2000000 |  |  | Cd Min: | 0.00569 | at alpha= | 0.5 | deg
Mach: | 0.1 |  |  | Cl=0 at alpha= | -2.9333 | deg
|  |  |  | @ Cl=0.1, Cd= | 0.007536
|  |  |  | @ Cl=0.4, Cd= | 0.0060649
|  |  |  | @ Cl=0.6, Cd= | 0.005838
alpha (deg) | Cl | Cd | Cm | Cl/Cd
-16.5 | -0.368 | 0.13561 | -0.015 | -2.713
-16 | -0.384 | 0.1282 | -0.015 | -2.998
-15.5 | -0.401 | 0.12508 | -0.016 | -3.202
-15 | -0.416 | 0.11665 | -0.016 | -3.569
-14.5 | -0.432 | 0.10943 | -0.016 | -3.944
-14 | -0.446 | 0.10382 | -0.016 | -4.294
-13.5 | -0.459 | 0.09687 | -0.016 | -4.736
-13 | -0.47 | 0.09144 | -0.017 | -5.139
-12.5 | -0.479 | 0.08714 | -0.017 | -5.499
-12 | -0.486 | 0.08148 | -0.017 | -5.962
-11.5 | -0.49 | 0.07674 | -0.017 | -6.38
-11 | -0.49 | 0.0729 | -0.018 | -6.725
-10.5 | -0.487 | 0.0691 | -0.018 | -7.047
-10 | -0.48 | 0.06507 | -0.018 | -7.379
-9.5 | -0.469 | 0.06128 | -0.018 | -7.653
-9 | -0.454 | 0.05662 | -0.019 | -8.017
-8.5 | -0.435 | 0.05272 | -0.019 | -8.243
-8 | -0.411 | 0.04918 | -0.02 | -8.358
-7.5 | -0.383 | 0.04589 | -0.021 | -8.354
-7 | -0.352 | 0.04261 | -0.022 | -8.27
-6.5 | -0.318 | 0.03944 | -0.023 | -8.063
-6 | -0.344 | 0.00819 | -0.04 | -42.022
-5.5 | -0.293 | 0.00804 | -0.041 | -36.476
-5 | -0.24 | 0.00846 | -0.041 | -28.342
-4.5 | -0.184 | 0.00807 | -0.042 | -22.821
-4 | -0.127 | 0.00794 | -0.042 | -15.96
-3.5 | -0.068 | 0.0078 | -0.043 | -8.715
-3 | -0.008 | 0.00775 | -0.043 | -1.072
-2.5 | 0.052 | 0.00764 | -0.044 | 6.775
-2 | 0.112 | 0.00751 | -0.044 | 14.929
-1.5 | 0.173 | 0.00744 | -0.045 | 23.21
-1 | 0.233 | 0.00736 | -0.045 | 31.68
-0.5 | 0.294 | 0.00733 | -0.046 | 40.182
0 | 0.355 | 0.00727 | -0.046 | 48.857
0.5 | 0.414 | 0.00569 | -0.047 | 72.821
1 | 0.475 | 0.0057 | -0.047 | 83.184
1.5 | 0.535 | 0.00576 | -0.048 | 92.839
2 | 0.594 | 0.00583 | -0.048 | 102.015
2.5 | 0.654 | 0.00591 | -0.049 | 110.632
3 | 0.714 | 0.00598 | -0.049 | 119.47
3.5 | 0.773 | 0.0058 | -0.05 | 133.244
4 | 0.832 | 0.00592 | -0.05 | 140.364
4.5 | 0.89 | 0.0061 | -0.051 | 145.935
5 | 0.948 | 0.00617 | -0.051 | 153.684
5.5 | 1.004 | 0.00742 | -0.052 | 135.224
6 | 1.057 | 0.00793 | -0.052 | 133.254
6.5 | 1.109 | 0.00849 | -0.053 | 130.61
7 | 1.158 | 0.00911 | -0.053 | 127.132
7.5 | 1.203 | 0.01002 | -0.053 | 120.051
8 | 1.246 | 0.01124 | -0.053 | 110.888
8.5 | 1.277 | 0.01562 | -0.053 | 81.78
9 | 1.316 | 0.01658 | -0.054 | 79.377
9.5 | 1.349 | 0.01762 | -0.054 | 76.536
10 | 1.377 | 0.01893 | -0.054 | 72.725
10.5 | 1.401 | 0.02023 | -0.055 | 69.243
11 | 1.416 | 0.02161 | -0.055 | 65.541
11.5 | 1.424 | 0.02312 | -0.056 | 61.585
12 | 1.424 | 0.02489 | -0.056 | 57.201
12.5 | 1.417 | 0.02674 | -0.056 | 53.003
13 | 1.404 | 0.02899 | -0.056 | 48.428
13.5 | 1.384 | 0.03128 | -0.057 | 44.232
14 | 1.356 | 0.03453 | -0.057 | 39.268
14.5 | 1.324 | 0.03718 | -0.057 | 35.616
15 | 1.286 | 0.04082 | -0.057 | 31.498
15.5 | 1.24 | 0.0466 | -0.057 | 26.6
16 | 1.191 | 0.05265 | -0.057 | 22.613
16.5 | 1.145 | 0.05645 | -0.057 | 20.276

## 52. Re 2M Mach 0.10 (2)
BIGFOIL.COM POLAR EXPORT
NACA64-613 a=0.0
NACA64-613 a=0.0 |  |  |  | Cl Max: | 1.5485 | at alpha= | 17 | deg
XFOIL ncrit=9 |  |  |  | L/D Max: | 167.543 | at alpha= | 5.5 | deg
Re: | 2000000 |  |  | Cd Min: | 0.1871 | at alpha= | -16.5 | deg
Mach: | 0.1 |  |  | Cl=0 at alpha= | -3.0521 | deg
|  |  |  | @ Cl=0.1, Cd= | 0.0074497
|  |  |  | @ Cl=0.4, Cd= | 0.005208
|  |  |  | @ Cl=0.6, Cd= | 0.0050015
alpha (deg) | Cl | Cd | Cm | Cl/Cd
-16.5 | -0.5087 | 0.1871 | 0.0156 | -2.7189
-16 | -0.491 | 0.18078 | 0.0118 | -2.716
-15 | -0.4512 | 0.1665 | 0.0021 | -2.7099
-14.5 | -0.4408 | 0.15877 | -0.0009 | -2.7763
-14 | -0.428 | 0.15121 | -0.0044 | -2.8305
-13.5 | -0.4152 | 0.14357 | -0.0082 | -2.892
-11.5 | -0.8817 | 0.02555 | -0.0535 | -34.5088
-11 | -0.8505 | 0.02148 | -0.0518 | -39.595
-10.5 | -0.81 | 0.01872 | -0.0506 | -43.2692
-10 | -0.7637 | 0.01679 | -0.0497 | -45.4854
-9.5 | -0.715 | 0.01516 | -0.0489 | -47.1636
-9 | -0.6643 | 0.01378 | -0.0483 | -48.2075
-8.5 | -0.6121 | 0.01263 | -0.0479 | -48.464
-8 | -0.5587 | 0.0117 | -0.0475 | -47.7521
-7.5 | -0.5044 | 0.01092 | -0.0473 | -46.1905
-6.5 | -0.3952 | 0.00942 | -0.0468 | -41.9533
-6 | -0.3395 | 0.00888 | -0.0468 | -38.232
-5.5 | -0.2816 | 0.00882 | -0.0472 | -31.9274
-5 | -0.2241 | 0.00862 | -0.0475 | -25.9977
-4.5 | -0.1661 | 0.00852 | -0.0478 | -19.4953
-4 | -0.1082 | 0.00843 | -0.0482 | -12.8351
-3.5 | -0.0516 | 0.00798 | -0.0484 | -6.4662
-3 | 0.006 | 0.00782 | -0.0488 | 0.76726
-2.5 | 0.064 | 0.00767 | -0.0492 | 8.3442
-2 | 0.1212 | 0.00732 | -0.0495 | 16.5574
-1.5 | 0.1792 | 0.00716 | -0.05 | 25.0279
-1 | 0.2373 | 0.00703 | -0.0504 | 33.7553
0 | 0.3486 | 0.00549 | -0.0514 | 63.4973
0.5 | 0.4051 | 0.00518 | -0.0518 | 78.2046
1 | 0.4627 | 0.00502 | -0.0522 | 92.1713
1.5 | 0.5196 | 0.00498 | -0.0525 | 104.3373
2 | 0.5773 | 0.00497 | -0.0529 | 116.1569
2.5 | 0.6349 | 0.00505 | -0.0534 | 125.7228
3 | 0.6923 | 0.00509 | -0.0537 | 136.0118
3.5 | 0.7491 | 0.00517 | -0.054 | 144.8936
4 | 0.8043 | 0.00528 | -0.054 | 152.3295
4.5 | 0.8578 | 0.00539 | -0.0535 | 159.1466
5 | 0.9141 | 0.00554 | -0.0538 | 165
5.5 | 0.9818 | 0.00586 | -0.0568 | 167.5427
6 | 1.0314 | 0.00668 | -0.0564 | 154.4012
6.5 | 1.0813 | 0.00746 | -0.056 | 144.9464
7 | 1.1296 | 0.00832 | -0.0554 | 135.7692
7.5 | 1.1748 | 0.00934 | -0.0544 | 125.7816
8 | 1.2163 | 0.0105 | -0.0528 | 115.8381
8.5 | 1.2553 | 0.01165 | -0.0509 | 107.7511
9 | 1.2892 | 0.01289 | -0.0481 | 100.0155
9.5 | 1.3145 | 0.0141 | -0.0439 | 93.227
10 | 1.3345 | 0.01532 | -0.0391 | 87.1084
10.5 | 1.3568 | 0.01679 | -0.0355 | 80.81
11 | 1.3809 | 0.01842 | -0.0326 | 74.9674
11.5 | 1.4042 | 0.02026 | -0.03 | 69.309
12 | 1.4264 | 0.02232 | -0.0277 | 63.9068
12.5 | 1.4446 | 0.02483 | -0.0255 | 58.1796
13 | 1.4657 | 0.02726 | -0.0238 | 53.7674
13.5 | 1.4814 | 0.03025 | -0.0221 | 48.9719
14 | 1.4946 | 0.03358 | -0.0206 | 44.5086
14.5 | 1.5094 | 0.03694 | -0.0195 | 40.8609
15 | 1.5212 | 0.0408 | -0.0188 | 37.2843
15.5 | 1.525 | 0.04568 | -0.0182 | 33.3844
16 | 1.537 | 0.04994 | -0.0181 | 30.7769
16.5 | 1.5461 | 0.05463 | -0.0184 | 28.3013
17 | 1.5485 | 0.06037 | -0.019 | 25.6502
17.5 | 1.5442 | 0.06719 | -0.0202 | 22.9826
18 | 1.5468 | 0.07344 | -0.0217 | 21.0621
18.5 | 1.5445 | 0.08056 | -0.0237 | 19.172
19 | 1.5407 | 0.08819 | -0.0263 | 17.4702
19.5 | 1.5321 | 0.09682 | -0.0296 | 15.8242
20 | 1.5178 | 0.10667 | -0.0337 | 14.2289

## 53. Re 2M Mach 0.25 (1)
BIGFOIL.COM POLAR EXPORT
NACA64-613 a=0.0
NACA64-613 a=0.0 |  |  |  | Cl Max: | 1.404 | at alpha= | 11 | deg
JavaFoil+Calcfoil stall+Eppler ext transition |  |  |  | L/D Max: | 150.094 | at alpha= | 5 | deg
Re: | 2000000 |  |  | Cd Min: | 0.00578 | at alpha= | 0.5 | deg
Mach: | 0.25 |  |  | Cl=0 at alpha= | -2.9274 | deg
|  |  |  | @ Cl=0.1, Cd= | 0.0075863
|  |  |  | @ Cl=0.4, Cd= | 0.0064534
|  |  |  | @ Cl=0.6, Cd= | 0.0058911
alpha (deg) | Cl | Cd | Cm | Cl/Cd
-14 | -0.065 | 0.11376 | -0.016 | -0.571
-13.5 | -0.171 | 0.10671 | -0.016 | -1.602
-13 | -0.225 | 0.1005 | -0.016 | -2.236
-12.5 | -0.269 | 0.09409 | -0.017 | -2.862
-12 | -0.308 | 0.08816 | -0.017 | -3.494
-11.5 | -0.341 | 0.0823 | -0.017 | -4.147
-11 | -0.369 | 0.077 | -0.017 | -4.791
-10.5 | -0.39 | 0.07271 | -0.018 | -5.366
-10 | -0.405 | 0.06775 | -0.018 | -5.978
-9.5 | -0.413 | 0.06313 | -0.018 | -6.542
-9 | -0.414 | 0.05898 | -0.019 | -7.011
-8.5 | -0.407 | 0.05486 | -0.019 | -7.419
-8 | -0.393 | 0.05181 | -0.019 | -7.593
-7.5 | -0.373 | 0.04836 | -0.02 | -7.721
-7 | -0.348 | 0.04447 | -0.021 | -7.821
-6.5 | -0.317 | 0.04161 | -0.022 | -7.607
-6 | -0.281 | 0.03823 | -0.023 | -7.361
-5.5 | -0.298 | 0.00811 | -0.042 | -36.716
-5 | -0.244 | 0.00793 | -0.043 | -30.804
-4.5 | -0.188 | 0.00819 | -0.043 | -22.993
-4 | -0.13 | 0.00804 | -0.043 | -16.142
-3.5 | -0.07 | 0.00789 | -0.044 | -8.837
-3 | -0.009 | 0.00778 | -0.044 | -1.096
-2.5 | 0.053 | 0.0077 | -0.045 | 6.906
-2 | 0.115 | 0.00755 | -0.045 | 15.242
-1.5 | 0.177 | 0.00749 | -0.046 | 23.682
-1 | 0.24 | 0.00744 | -0.046 | 32.2
-0.5 | 0.303 | 0.00739 | -0.047 | 40.916
0 | 0.365 | 0.00736 | -0.047 | 49.575
0.5 | 0.426 | 0.00578 | -0.048 | 73.678
1 | 0.488 | 0.0058 | -0.048 | 84.026
1.5 | 0.549 | 0.00585 | -0.049 | 93.843
2 | 0.611 | 0.0059 | -0.05 | 103.432
2.5 | 0.672 | 0.00601 | -0.05 | 111.908
3 | 0.733 | 0.0061 | -0.051 | 120.179
3.5 | 0.794 | 0.00592 | -0.051 | 134.108
4 | 0.854 | 0.0061 | -0.052 | 139.931
4.5 | 0.914 | 0.00632 | -0.052 | 144.671
5 | 0.973 | 0.00648 | -0.053 | 150.094
5.5 | 1.028 | 0.00776 | -0.053 | 132.485
6 | 1.082 | 0.00831 | -0.053 | 130.148
6.5 | 1.134 | 0.00898 | -0.054 | 126.23
7 | 1.182 | 0.00972 | -0.054 | 121.645
7.5 | 1.227 | 0.01082 | -0.054 | 113.464
8 | 1.259 | 0.0155 | -0.054 | 81.247
8.5 | 1.299 | 0.01674 | -0.055 | 77.616
9 | 1.335 | 0.01785 | -0.055 | 74.792
9.5 | 1.364 | 0.01907 | -0.055 | 71.507
10 | 1.386 | 0.02053 | -0.056 | 67.523
10.5 | 1.402 | 0.02218 | -0.056 | 63.181
11 | 1.404 | 0.02392 | -0.056 | 58.713
11.5 | 1.396 | 0.02578 | -0.057 | 54.141
12 | 1.376 | 0.02801 | -0.057 | 49.12
12.5 | 1.344 | 0.03041 | -0.057 | 44.211
13 | 1.301 | 0.03345 | -0.057 | 38.895
13.5 | 1.246 | 0.03687 | -0.058 | 33.794
14 | 1.179 | 0.04138 | -0.058 | 28.491
14.5 | 1.094 | 0.05046 | -0.057 | 21.673
15 | 0.981 | 0.07087 | -0.053 | 13.843
15.5 | 0.84 | 0.11448 | -0.041 | 7.335
16 | 0.748 | 0.1321 | -0.034 | 5.666

## 54. Re 2M Mach 0.25 (2)
BIGFOIL.COM POLAR EXPORT
NACA64-613 a=0.0
NACA64-613 a=0.0 |  |  |  | Cl Max: | 1.4964 | at alpha= | 16 | deg
XFOIL ncrit=9 |  |  |  | L/D Max: | 166.508 | at alpha= | 5.5 | deg
Re: | 2000000 |  |  | Cd Min: | 0.24092 | at alpha= | -20 | deg
Mach: | 0.25 |  |  | Cl=0 at alpha= | -3.0583 | deg
|  |  |  | @ Cl=0.1, Cd= | 0.0075888
|  |  |  | @ Cl=0.4, Cd= | 0.0054023
|  |  |  | @ Cl=0.6, Cd= | 0.005082
alpha (deg) | Cl | Cd | Cm | Cl/Cd
-20 | -0.6407 | 0.24092 | 0.0475 | -2.6594
-19.5 | -0.6212 | 0.23423 | 0.043 | -2.6521
-19 | -0.6016 | 0.2269 | 0.0386 | -2.6514
-18.5 | -0.5827 | 0.21957 | 0.0341 | -2.6538
-18 | -0.5642 | 0.21224 | 0.0296 | -2.6583
-17.5 | -0.5458 | 0.20502 | 0.0253 | -2.6622
-17 | -0.5269 | 0.19817 | 0.0211 | -2.6588
-16.5 | -0.5108 | 0.1902 | 0.0169 | -2.6856
-16 | -0.492 | 0.18375 | 0.0129 | -2.6776
-15.5 | -0.4753 | 0.17759 | 0.0096 | -2.6764
-14.5 | -0.4402 | 0.16195 | 0.0007 | -2.7181
-14 | -0.4254 | 0.15433 | -0.0032 | -2.7564
-13.5 | -0.4108 | 0.14668 | -0.0071 | -2.8007
-13 | -0.397 | 0.13904 | -0.011 | -2.8553
-12.5 | -0.3853 | 0.13145 | -0.0147 | -2.9312
-12 | -0.3715 | 0.12438 | -0.0184 | -2.9868
-11.5 | -0.3587 | 0.11719 | -0.0221 | -3.0608
-11 | -0.3598 | 0.10604 | -0.0271 | -3.3931
-10.5 | -0.3571 | 0.09724 | -0.0315 | -3.6724
-10 | -0.3683 | 0.08572 | -0.0373 | -4.2965
-8.5 | -0.6256 | 0.01703 | -0.0545 | -36.7352
-8 | -0.5766 | 0.01419 | -0.0531 | -40.6342
-7.5 | -0.5226 | 0.01244 | -0.0521 | -42.0096
-7 | -0.4663 | 0.01126 | -0.0513 | -41.4121
-6.5 | -0.4101 | 0.01012 | -0.0505 | -40.5237
-6 | -0.3521 | 0.00941 | -0.0501 | -37.4176
-5.5 | -0.2935 | 0.00886 | -0.0498 | -33.1264
-5 | -0.2324 | 0.00885 | -0.05 | -26.2599
-4.5 | -0.1721 | 0.00868 | -0.0501 | -19.8272
-4 | -0.1117 | 0.00856 | -0.0503 | -13.0491
-3.5 | -0.053 | 0.00814 | -0.0504 | -6.5111
-3 | 0.007 | 0.00796 | -0.0507 | 0.8794
-2.5 | 0.0668 | 0.00779 | -0.051 | 8.5751
-2 | 0.1262 | 0.00743 | -0.0513 | 16.9852
-1.5 | 0.1859 | 0.00724 | -0.0516 | 25.6768
-1 | 0.2461 | 0.00712 | -0.0521 | 34.5646
-0.5 | 0.3061 | 0.00698 | -0.0526 | 43.8539
0 | 0.3615 | 0.0057 | -0.0531 | 63.4211
0.5 | 0.4197 | 0.00525 | -0.0535 | 79.9429
1 | 0.479 | 0.00513 | -0.0539 | 93.3723
1.5 | 0.5382 | 0.00506 | -0.0542 | 106.3636
2 | 0.5976 | 0.00508 | -0.0545 | 117.6378
2.5 | 0.6574 | 0.00513 | -0.055 | 128.1481
3.5 | 0.7757 | 0.00529 | -0.0556 | 146.6352
4 | 0.8337 | 0.00539 | -0.0556 | 154.6753
4.5 | 0.8896 | 0.00552 | -0.0552 | 161.1594
5 | 0.9457 | 0.00572 | -0.0548 | 165.3322
5.5 | 1.0157 | 0.0061 | -0.0577 | 166.5082
6.5 | 1.1176 | 0.00785 | -0.0562 | 142.3694
7 | 1.1658 | 0.00883 | -0.0551 | 132.0272
7.5 | 1.2097 | 0.00997 | -0.0533 | 121.334
8 | 1.2482 | 0.01127 | -0.0507 | 110.7542
8.5 | 1.2809 | 0.01261 | -0.0472 | 101.5781
9.5 | 1.3127 | 0.01579 | -0.0358 | 83.1349
10 | 1.3351 | 0.01762 | -0.0322 | 75.7719
10.5 | 1.3594 | 0.01958 | -0.0292 | 69.428
11 | 1.3795 | 0.02201 | -0.0263 | 62.6761
11.5 | 1.4029 | 0.02439 | -0.024 | 57.5195
12 | 1.4183 | 0.02749 | -0.0216 | 51.5933
12.5 | 1.4378 | 0.03046 | -0.0198 | 47.2029
13 | 1.4525 | 0.03394 | -0.0181 | 42.7961
13.5 | 1.4612 | 0.0382 | -0.0166 | 38.2513
14 | 1.4759 | 0.04215 | -0.0157 | 35.0154
14.5 | 1.4842 | 0.04694 | -0.0151 | 31.6191
15 | 1.4847 | 0.05283 | -0.015 | 28.1034
15.5 | 1.4935 | 0.05805 | -0.0153 | 25.7278
16 | 1.4964 | 0.06424 | -0.016 | 23.2939
16.5 | 1.4929 | 0.07143 | -0.0174 | 20.9002
17 | 1.4818 | 0.08007 | -0.0197 | 18.5063
17.5 | 1.4755 | 0.08845 | -0.0224 | 16.6817
18 | 1.471 | 0.09689 | -0.0255 | 15.1822
18.5 | 1.4544 | 0.1075 | -0.0301 | 13.5293
19 | 1.4386 | 0.11834 | -0.0353 | 12.1565
19.5 | 1.4143 | 0.13103 | -0.042 | 10.7937
20 | 1.3877 | 0.14447 | -0.0497 | 9.6055

## 55. Re 2M Mach 0.50 (1)
BIGFOIL.COM POLAR EXPORT
NACA64-613 a=0.0
NACA64-613 a=0.0 |  |  |  | Cl Max: | 1.345 | at alpha= | 8.5 | deg
JavaFoil+Calcfoil stall+Eppler ext transition |  |  |  | L/D Max: | 132.961 | at alpha= | 4 | deg
Re: | 2000000 |  |  | Cd Min: | 0.00619 | at alpha= | 1 | deg
Mach: | 0.5 |  |  | Cl=0 at alpha= | -2.9338 | deg
|  |  |  | @ Cl=0.1, Cd= | 0.0078828
|  |  |  | @ Cl=0.4, Cd= | 0.0075846
|  |  |  | @ Cl=0.6, Cd= | 0.0062466
alpha (deg) | Cl | Cd | Cm | Cl/Cd
-20 | -0.956 | 0.17758 | -0.02 | -5.384
-19.5 | -0.928 | 0.16832 | -0.02 | -5.513
-19 | -0.9 | 0.16398 | -0.02 | -5.489
-18.5 | -0.873 | 0.1588 | -0.02 | -5.494
-18 | -0.845 | 0.15339 | -0.02 | -5.508
-17.5 | -0.817 | 0.14884 | -0.02 | -5.49
-17 | -0.788 | 0.14429 | -0.02 | -5.461
-16.5 | -0.76 | 0.13933 | -0.019 | -5.451
-16 | -0.732 | 0.13853 | -0.019 | -5.281
-15.5 | -0.704 | 0.13442 | -0.02 | -5.235
-15 | -0.676 | 0.13049 | -0.02 | -5.18
-14.5 | -0.648 | 0.11885 | -0.02 | -5.453
-14 | -0.62 | 0.11932 | -0.02 | -5.198
-13.5 | -0.591 | 0.11497 | -0.019 | -5.142
-13 | -0.563 | 0.10753 | -0.019 | -5.235
-12.5 | -0.535 | 0.10676 | -0.019 | -5.011
-12 | -0.507 | 0.0992 | -0.02 | -5.111
-11.5 | -0.479 | 0.10011 | -0.02 | -4.785
-11 | -0.451 | 0.09722 | -0.02 | -4.64
-10.5 | -0.423 | 0.08838 | -0.02 | -4.788
-10 | -0.395 | 0.08678 | -0.02 | -4.553
-9.5 | -0.367 | 0.0745 | -0.019 | -4.921
-9 | -0.339 | 0.07747 | -0.02 | -4.371
-8.5 | -0.311 | 0.07458 | -0.02 | -4.165
-8 | -0.283 | 0.07116 | -0.02 | -3.972
-7.5 | -0.255 | 0.04975 | -0.021 | -5.123
-7 | -0.227 | 0.06001 | -0.019 | -3.775
-6.5 | -0.199 | 0.05432 | -0.02 | -3.657
-6 | -0.171 | 0.04535 | -0.021 | -3.77
-5.5 | -0.205 | 0.0415 | -0.022 | -4.945
-5 | -0.199 | 0.03779 | -0.023 | -5.275
-4.5 | -0.162 | 0.03559 | -0.025 | -4.549
-4 | -0.114 | 0.03335 | -0.024 | -3.419
-3.5 | -0.077 | 0.00823 | -0.049 | -9.346
-3 | -0.009 | 0.00813 | -0.05 | -1.164
-2.5 | 0.059 | 0.00796 | -0.05 | 7.431
-2 | 0.128 | 0.00783 | -0.051 | 16.397
-1.5 | 0.198 | 0.00778 | -0.051 | 25.435
-1 | 0.268 | 0.00768 | -0.052 | 34.839
-0.5 | 0.338 | 0.00762 | -0.052 | 44.418
0 | 0.408 | 0.00758 | -0.053 | 53.817
0.5 | 0.476 | 0.00758 | -0.054 | 62.702
1 | 0.545 | 0.00619 | -0.054 | 87.996
1.5 | 0.613 | 0.00626 | -0.055 | 97.969
2 | 0.682 | 0.00638 | -0.055 | 106.908
2.5 | 0.75 | 0.0063 | -0.056 | 119.009
3 | 0.817 | 0.00641 | -0.056 | 127.522
3.5 | 0.883 | 0.00685 | -0.057 | 128.956
4 | 0.948 | 0.00713 | -0.057 | 132.961
4.5 | 1.01 | 0.00795 | -0.058 | 127.049
5 | 1.07 | 0.00881 | -0.058 | 121.479
5.5 | 1.129 | 0.0096 | -0.058 | 117.622
6 | 1.183 | 0.01052 | -0.059 | 112.522
6.5 | 1.234 | 0.01184 | -0.059 | 104.204
7 | 1.279 | 0.01353 | -0.059 | 94.507
7.5 | 1.306 | 0.0194 | -0.059 | 67.325
8 | 1.333 | 0.02135 | -0.059 | 62.435
8.5 | 1.345 | 0.02347 | -0.06 | 57.305
9 | 1.324 | 0.02611 | -0.06 | 50.72
9.5 | 1.214 | 0.02951 | -0.06 | 41.126
10 | 0.813 | 0.0333 | -0.06 | 24.423
10.5 | 0.724 | 0.08189 | -0.027 | 8.848
11 | 0.751 | 0.08827 | -0.027 | 8.504
11.5 | 0.776 | 0.09777 | -0.027 | 7.94
12 | 0.803 | 0.10146 | -0.03 | 7.919
12.5 | 0.829 | 0.10512 | -0.031 | 7.888
13 | 0.855 | 0.10908 | -0.032 | 7.842
13.5 | 0.882 | 0.11716 | -0.034 | 7.527

## 56. Re 2M Mach 0.50 (2)
BIGFOIL.COM POLAR EXPORT
NACA64-613 a=0.0
NACA64-613 a=0.0 |  |  |  | Cl Max: | 1.3621 | at alpha= | 12 | deg
XFOIL ncrit=9 |  |  |  | L/D Max: | 164.29 | at alpha= | 4.5 | deg
Re: | 2000000 |  |  | Cd Min: | 0.26239 | at alpha= | -20 | deg
Mach: | 0.5 |  |  | Cl=0 at alpha= | -3.0942 | deg
|  |  |  | @ Cl=0.1, Cd= | 0.0083169
|  |  |  | @ Cl=0.4, Cd= | 0.0072111
|  |  |  | @ Cl=0.6, Cd= | 0.0055366
alpha (deg) | Cl | Cd | Cm | Cl/Cd
-20 | -0.694 | 0.26239 | 0.0586 | -2.6449
-19.5 | -0.6696 | 0.25392 | 0.0532 | -2.6371
-19 | -0.6457 | 0.24561 | 0.0478 | -2.629
-18.5 | -0.6221 | 0.23734 | 0.0425 | -2.6211
-18 | -0.5984 | 0.22903 | 0.0372 | -2.6128
-17.5 | -0.5751 | 0.22085 | 0.032 | -2.604
-17 | -0.5515 | 0.21301 | 0.027 | -2.5891
-16.5 | -0.5297 | 0.20537 | 0.0226 | -2.5792
-16 | -0.5095 | 0.19839 | 0.0191 | -2.5682
-15.5 | -0.4872 | 0.19105 | 0.0147 | -2.5501
-15 | -0.4653 | 0.1825 | 0.01 | -2.5496
-14.5 | -0.4445 | 0.17422 | 0.0051 | -2.5514
-14 | -0.4238 | 0.16614 | 0.0005 | -2.5509
-13.5 | -0.404 | 0.15795 | -0.0038 | -2.5578
-13 | -0.3825 | 0.15103 | -0.0078 | -2.5326
-12.5 | -0.3621 | 0.14361 | -0.0121 | -2.5214
-11.5 | -0.3251 | 0.12816 | -0.0206 | -2.5367
-11 | -0.3113 | 0.11911 | -0.0256 | -2.6136
-10.5 | -0.2996 | 0.11054 | -0.0296 | -2.7103
-10 | -0.2891 | 0.1018 | -0.0342 | -2.8399
-9.5 | -0.2797 | 0.09373 | -0.0386 | -2.9841
-8.5 | -0.2709 | 0.07671 | -0.0481 | -3.5315
-8 | -0.2664 | 0.06911 | -0.0529 | -3.8547
-7.5 | -0.273 | 0.06007 | -0.0596 | -4.5447
-7 | -0.2993 | 0.05121 | -0.0663 | -5.8446
-6 | -0.2922 | 0.03577 | -0.0691 | -8.1689
-5.5 | -0.2764 | 0.02616 | -0.0677 | -10.5657
-5 | -0.2602 | 0.01261 | -0.0643 | -20.6344
-4.5 | -0.1998 | 0.00969 | -0.0619 | -20.6192
-4 | -0.1277 | 0.00936 | -0.0609 | -13.6432
-3.5 | -0.0556 | 0.00928 | -0.0603 | -5.9914
-3 | 0.0129 | 0.00882 | -0.0598 | 1.4626
-2.5 | 0.0813 | 0.00841 | -0.0595 | 9.6671
-2 | 0.1496 | 0.00807 | -0.0593 | 18.5378
-1.5 | 0.2173 | 0.00762 | -0.0593 | 28.5171
-1 | 0.286 | 0.00743 | -0.0595 | 38.4926
-0.5 | 0.3549 | 0.00729 | -0.0599 | 48.6831
0 | 0.4235 | 0.00717 | -0.0603 | 59.0656
0.5 | 0.4852 | 0.00571 | -0.0607 | 84.9737
1 | 0.5529 | 0.00554 | -0.061 | 99.8014
2 | 0.6896 | 0.00553 | -0.0616 | 124.7016
2.5 | 0.759 | 0.00562 | -0.062 | 135.0534
3 | 0.8277 | 0.00575 | -0.0621 | 143.9478
3.5 | 0.8967 | 0.00588 | -0.0621 | 152.5
4 | 0.9645 | 0.00605 | -0.0617 | 159.4215
4.5 | 1.0301 | 0.00627 | -0.0608 | 164.2903
5 | 1.0897 | 0.00666 | -0.0585 | 163.6186
5.5 | 1.1658 | 0.00744 | -0.06 | 156.6935
6 | 1.2178 | 0.00858 | -0.0571 | 141.9347
7 | 1.2848 | 0.01147 | -0.0457 | 112.0139
7.5 | 1.2897 | 0.01392 | -0.0377 | 92.6509
8 | 1.2973 | 0.01715 | -0.0318 | 75.6443
8.5 | 1.3008 | 0.0211 | -0.0268 | 61.6493
9.5 | 1.3195 | 0.02937 | -0.0194 | 44.9268
10 | 1.3318 | 0.03372 | -0.0165 | 39.4958
10.5 | 1.347 | 0.03818 | -0.0141 | 35.2803
11 | 1.354 | 0.0436 | -0.0122 | 31.055
11.5 | 1.3603 | 0.04943 | -0.0109 | 27.5197
12 | 1.3621 | 0.05602 | -0.0102 | 24.3145
12.5 | 1.3538 | 0.06398 | -0.0106 | 21.1597
13 | 1.3442 | 0.07261 | -0.0119 | 18.5126
13.5 | 1.3303 | 0.08225 | -0.0143 | 16.1739
14 | 1.3123 | 0.09298 | -0.018 | 14.1138
14.5 | 1.2911 | 0.10469 | -0.023 | 12.3326
15 | 1.2661 | 0.11757 | -0.0295 | 10.7689
15.5 | 1.2424 | 0.13099 | -0.0371 | 9.4847
16 | 1.2202 | 0.1448 | -0.0456 | 8.4268
16.5 | 1.2007 | 0.15881 | -0.0547 | 7.5606
17 | 1.1835 | 0.17308 | -0.0644 | 6.8379

## 57. Re 3M Mach 0.00 (1)
BIGFOIL.COM POLAR EXPORT
NACA64-613 a=0.0
NACA64-613 a=0.0 |  |  |  | Cl Max: | 1.434 | at alpha= | 12 | deg
JavaFoil+Calcfoil stall+Eppler ext transition |  |  |  | L/D Max: | 151.152 | at alpha= | 5.5 | deg
Re: | 3000000 |  |  | Cd Min: | 0.00539 | at alpha= | 0.5 | deg
Mach: | 0 |  |  | Cl=0 at alpha= | -2.9333 | deg
|  |  |  | @ Cl=0.1, Cd= | 0.007084
|  |  |  | @ Cl=0.4, Cd= | 0.0056869
|  |  |  | @ Cl=0.6, Cd= | 0.0055314
alpha (deg) | Cl | Cd | Cm | Cl/Cd
-17 | -0.399 | 0.13764 | -0.016 | -2.901
-16.5 | -0.414 | 0.12884 | -0.016 | -3.21
-16 | -0.428 | 0.12295 | -0.016 | -3.478
-15.5 | -0.441 | 0.11795 | -0.016 | -3.74
-15 | -0.454 | 0.11242 | -0.016 | -4.041
-14.5 | -0.467 | 0.10516 | -0.016 | -4.438
-14 | -0.478 | 0.09928 | -0.017 | -4.814
-13.5 | -0.488 | 0.09316 | -0.017 | -5.236
-13 | -0.496 | 0.08811 | -0.017 | -5.629
-12.5 | -0.502 | 0.08332 | -0.017 | -6.024
-12 | -0.506 | 0.07915 | -0.017 | -6.387
-11.5 | -0.506 | 0.07476 | -0.018 | -6.773
-11 | -0.504 | 0.07019 | -0.018 | -7.182
-10.5 | -0.498 | 0.0668 | -0.018 | -7.458
-10 | -0.489 | 0.06261 | -0.018 | -7.809
-9.5 | -0.476 | 0.05898 | -0.018 | -8.065
-9 | -0.459 | 0.05458 | -0.019 | -8.415
-8.5 | -0.438 | 0.05105 | -0.02 | -8.586
-8 | -0.413 | 0.04838 | -0.02 | -8.54
-7.5 | -0.385 | 0.04439 | -0.022 | -8.681
-7 | -0.356 | 0.03938 | -0.024 | -9.035
-6.5 | -0.391 | 0.00791 | -0.04 | -49.411
-6 | -0.343 | 0.00778 | -0.04 | -44.147
-5.5 | -0.292 | 0.00759 | -0.041 | -38.52
-5 | -0.239 | 0.00738 | -0.041 | -32.392
-4.5 | -0.183 | 0.00765 | -0.042 | -23.983
-4 | -0.126 | 0.0075 | -0.042 | -16.807
-3.5 | -0.068 | 0.00735 | -0.043 | -9.201
-3 | -0.008 | 0.00728 | -0.043 | -1.136
-2.5 | 0.052 | 0.00718 | -0.043 | 7.179
-2 | 0.112 | 0.00706 | -0.044 | 15.812
-1.5 | 0.172 | 0.00698 | -0.044 | 24.605
-1 | 0.232 | 0.00691 | -0.045 | 33.6
-0.5 | 0.293 | 0.00687 | -0.045 | 42.639
0 | 0.353 | 0.00685 | -0.046 | 51.599
0.5 | 0.412 | 0.00539 | -0.046 | 76.434
1 | 0.472 | 0.00544 | -0.047 | 86.809
1.5 | 0.532 | 0.00547 | -0.047 | 97.262
2 | 0.592 | 0.00553 | -0.048 | 107.004
2.5 | 0.651 | 0.00554 | -0.048 | 117.473
3 | 0.71 | 0.0057 | -0.049 | 124.713
3.5 | 0.77 | 0.00583 | -0.05 | 131.956
4 | 0.828 | 0.00577 | -0.05 | 143.523
4.5 | 0.886 | 0.00625 | -0.05 | 141.759
5 | 0.943 | 0.0063 | -0.051 | 149.709
5.5 | 1 | 0.00661 | -0.051 | 151.152
6 | 1.053 | 0.00778 | -0.052 | 135.425
6.5 | 1.105 | 0.00837 | -0.052 | 132.007
7 | 1.154 | 0.00908 | -0.053 | 127.14
7.5 | 1.2 | 0.00985 | -0.053 | 121.843
8 | 1.242 | 0.01113 | -0.053 | 111.615
8.5 | 1.277 | 0.01428 | -0.053 | 89.428
9 | 1.317 | 0.01509 | -0.054 | 87.23
9.5 | 1.35 | 0.01604 | -0.054 | 84.198
10 | 1.379 | 0.01719 | -0.054 | 80.239
10.5 | 1.405 | 0.01824 | -0.055 | 77.034
11 | 1.422 | 0.0195 | -0.055 | 72.894
11.5 | 1.431 | 0.02087 | -0.056 | 68.595
12 | 1.434 | 0.02249 | -0.056 | 63.762
12.5 | 1.431 | 0.02405 | -0.056 | 59.512
13 | 1.421 | 0.02604 | -0.057 | 54.563
13.5 | 1.404 | 0.02838 | -0.057 | 49.477
14 | 1.382 | 0.03078 | -0.057 | 44.914
14.5 | 1.356 | 0.03303 | -0.057 | 41.042
15 | 1.323 | 0.03605 | -0.058 | 36.704
15.5 | 1.286 | 0.03952 | -0.058 | 32.545
16 | 1.243 | 0.04464 | -0.058 | 27.844
16.5 | 1.203 | 0.04767 | -0.058 | 25.228
17 | 1.154 | 0.05427 | -0.058 | 21.261

## 58. Re 3M Mach 0.00 (2)
BIGFOIL.COM POLAR EXPORT
NACA64-613 a=0.0
NACA64-613 a=0.0 |  |  |  | Cl Max: | 1.6217 | at alpha= | 18 | deg
XFOIL ncrit=9 |  |  |  | L/D Max: | 173.738 | at alpha= | 5 | deg
Re: | 3000000 |  |  | Cd Min: | 0.08869 | at alpha= | 20 | deg
Mach: | 0 |  |  | Cl=0 at alpha= | -3.0357 | deg
|  |  |  | @ Cl=0.1, Cd= | 0.0067508
|  |  |  | @ Cl=0.4, Cd= | 0.0049724
|  |  |  | @ Cl=0.6, Cd= | 0.0045581
alpha (deg) | Cl | Cd | Cm | Cl/Cd
-13 | -1.0239 | 0.02626 | -0.0529 | -38.9909
-12.5 | -0.9879 | 0.02384 | -0.0516 | -41.4388
-12 | -0.9527 | 0.02099 | -0.0501 | -45.3883
-11.5 | -0.9096 | 0.01912 | -0.0492 | -47.5732
-11 | -0.8639 | 0.0175 | -0.0484 | -49.3657
-10.5 | -0.8165 | 0.016 | -0.0477 | -51.0312
-10 | -0.7662 | 0.0149 | -0.0473 | -51.4228
-9.5 | -0.7154 | 0.01376 | -0.0469 | -51.9913
-9 | -0.6659 | 0.0122 | -0.0463 | -54.582
-8.5 | -0.6137 | 0.01115 | -0.046 | -55.0404
-8 | -0.5601 | 0.01036 | -0.0458 | -54.0637
-7.5 | -0.5059 | 0.00967 | -0.0457 | -52.3164
-7 | -0.4509 | 0.00913 | -0.0457 | -49.3866
-6.5 | -0.3953 | 0.00869 | -0.0458 | -45.4891
-6 | -0.3397 | 0.00818 | -0.0458 | -41.5281
-5.5 | -0.2835 | 0.00782 | -0.0461 | -36.2532
-5 | -0.2258 | 0.00773 | -0.0465 | -29.2109
-4.5 | -0.1686 | 0.00749 | -0.0469 | -22.51
-4 | -0.1111 | 0.00736 | -0.0473 | -15.0951
-3.5 | -0.0533 | 0.00724 | -0.0477 | -7.3619
-3 | 0.0041 | 0.00699 | -0.0481 | 0.58655
-2.5 | 0.0618 | 0.00683 | -0.0486 | 9.0483
-2 | 0.1197 | 0.00671 | -0.0491 | 17.839
-1.5 | 0.1775 | 0.00659 | -0.0496 | 26.9347
-1 | 0.2355 | 0.00646 | -0.0501 | 36.4551
-0.5 | 0.2934 | 0.00638 | -0.0506 | 45.9875
0 | 0.3509 | 0.00609 | -0.0512 | 57.619
0.5 | 0.4045 | 0.00487 | -0.0518 | 83.0595
1 | 0.462 | 0.00467 | -0.0523 | 98.9293
1.5 | 0.5193 | 0.00458 | -0.0528 | 113.3843
2 | 0.5768 | 0.00453 | -0.0533 | 127.3289
2.5 | 0.6347 | 0.0046 | -0.0539 | 137.9783
3 | 0.6922 | 0.00467 | -0.0544 | 148.2227
3.5 | 0.7496 | 0.00474 | -0.055 | 158.1435
4.5 | 0.8618 | 0.00503 | -0.0556 | 171.332
5 | 0.9156 | 0.00527 | -0.0555 | 173.7381
5.5 | 0.9641 | 0.00576 | -0.0545 | 167.3785
6 | 1.0232 | 0.00658 | -0.0562 | 155.5015
6.5 | 1.0741 | 0.00728 | -0.0561 | 147.5412
7 | 1.1223 | 0.00814 | -0.0556 | 137.8747
7.5 | 1.1691 | 0.00902 | -0.0549 | 129.612
8 | 1.2134 | 0.00999 | -0.0538 | 121.4615
8.5 | 1.2554 | 0.01098 | -0.0524 | 114.3352
9 | 1.2937 | 0.01205 | -0.0503 | 107.361
9.5 | 1.3321 | 0.01292 | -0.0483 | 103.1037
10 | 1.3643 | 0.01377 | -0.0451 | 99.0777
10.5 | 1.3853 | 0.01481 | -0.0404 | 93.5381
11 | 1.4118 | 0.01594 | -0.0372 | 88.5696
11.5 | 1.4343 | 0.01749 | -0.034 | 82.0069
12 | 1.4604 | 0.01902 | -0.0316 | 76.7823
12.5 | 1.483 | 0.02091 | -0.0293 | 70.923
13 | 1.503 | 0.02313 | -0.027 | 64.9805
13.5 | 1.5252 | 0.02531 | -0.0253 | 60.2608
14 | 1.5423 | 0.028 | -0.0235 | 55.0821
14.5 | 1.5556 | 0.03113 | -0.0219 | 49.9711
15 | 1.5723 | 0.03411 | -0.0208 | 46.095
15.5 | 1.5859 | 0.03757 | -0.0199 | 42.2119
16 | 1.5958 | 0.04156 | -0.0192 | 38.3975
16.5 | 1.6034 | 0.04599 | -0.0189 | 34.8641
17 | 1.6132 | 0.05041 | -0.0189 | 32.0016
17.5 | 1.6194 | 0.05538 | -0.0193 | 29.2416
18 | 1.6217 | 0.06107 | -0.0201 | 26.5548
18.5 | 1.6177 | 0.06776 | -0.0213 | 23.874
19 | 1.6187 | 0.07406 | -0.0229 | 21.8566
19.5 | 1.6179 | 0.08082 | -0.0249 | 20.0186
20 | 1.6114 | 0.08869 | -0.0276 | 18.1689

## 59. Re 3M Mach 0.10 (1)
BIGFOIL.COM POLAR EXPORT
NACA64-613 a=0.0
NACA64-613 a=0.0 |  |  |  | Cl Max: | 1.429 | at alpha= | 11.5 | deg
JavaFoil+Calcfoil stall+Eppler ext transition |  |  |  | L/D Max: | 150.655 | at alpha= | 5.5 | deg
Re: | 3000000 |  |  | Cd Min: | 0.00543 | at alpha= | 0.5 | deg
Mach: | 0.1 |  |  | Cl=0 at alpha= | -2.9333 | deg
|  |  |  | @ Cl=0.1, Cd= | 0.007076
|  |  |  | @ Cl=0.4, Cd= | 0.0057646
|  |  |  | @ Cl=0.6, Cd= | 0.005528
alpha (deg) | Cl | Cd | Cm | Cl/Cd
-16.5 | -0.368 | 0.13296 | -0.016 | -2.769
-16 | -0.385 | 0.124 | -0.016 | -3.102
-15.5 | -0.401 | 0.12049 | -0.016 | -3.326
-15 | -0.417 | 0.11446 | -0.016 | -3.64
-14.5 | -0.432 | 0.10706 | -0.016 | -4.033
-14 | -0.446 | 0.10068 | -0.017 | -4.431
-13.5 | -0.459 | 0.09419 | -0.017 | -4.873
-13 | -0.47 | 0.08887 | -0.017 | -5.291
-12.5 | -0.479 | 0.08478 | -0.017 | -5.654
-12 | -0.486 | 0.07966 | -0.017 | -6.101
-11.5 | -0.49 | 0.07507 | -0.018 | -6.526
-11 | -0.49 | 0.07039 | -0.018 | -6.967
-10.5 | -0.487 | 0.06727 | -0.018 | -7.245
-10 | -0.48 | 0.06311 | -0.018 | -7.613
-9.5 | -0.469 | 0.05985 | -0.018 | -7.841
-9 | -0.455 | 0.05495 | -0.019 | -8.272
-8.5 | -0.435 | 0.05148 | -0.02 | -8.455
-8 | -0.412 | 0.04795 | -0.02 | -8.584
-7.5 | -0.384 | 0.04451 | -0.022 | -8.638
-7 | -0.354 | 0.04059 | -0.023 | -8.728
-6.5 | -0.392 | 0.00792 | -0.04 | -49.404
-6 | -0.344 | 0.00779 | -0.04 | -44.165
-5.5 | -0.293 | 0.00761 | -0.041 | -38.562
-5 | -0.24 | 0.0074 | -0.041 | -32.418
-4.5 | -0.184 | 0.0076 | -0.042 | -24.218
-4 | -0.127 | 0.00749 | -0.042 | -16.907
-3.5 | -0.068 | 0.00736 | -0.043 | -9.237
-3 | -0.008 | 0.00731 | -0.043 | -1.137
-2.5 | 0.052 | 0.00718 | -0.044 | 7.208
-2 | 0.112 | 0.00705 | -0.044 | 15.891
-1.5 | 0.173 | 0.00701 | -0.045 | 24.609
-1 | 0.233 | 0.00691 | -0.045 | 33.772
-0.5 | 0.294 | 0.00686 | -0.046 | 42.89
0 | 0.355 | 0.00684 | -0.046 | 51.875
0.5 | 0.414 | 0.00543 | -0.047 | 76.371
1 | 0.475 | 0.00547 | -0.047 | 86.713
1.5 | 0.535 | 0.0055 | -0.048 | 97.192
2 | 0.594 | 0.00552 | -0.048 | 107.678
2.5 | 0.654 | 0.0056 | -0.049 | 116.877
3 | 0.714 | 0.00569 | -0.049 | 125.517
3.5 | 0.773 | 0.00562 | -0.05 | 137.604
4 | 0.832 | 0.00583 | -0.05 | 142.714
4.5 | 0.89 | 0.00626 | -0.051 | 142.107
5 | 0.948 | 0.00634 | -0.051 | 149.486
5.5 | 1.004 | 0.00667 | -0.052 | 150.655
6 | 1.058 | 0.00784 | -0.052 | 134.931
6.5 | 1.11 | 0.00843 | -0.053 | 131.608
7 | 1.159 | 0.00918 | -0.053 | 126.192
7.5 | 1.205 | 0.00997 | -0.053 | 120.775
8 | 1.247 | 0.01131 | -0.054 | 110.19
8.5 | 1.282 | 0.01445 | -0.054 | 88.707
9 | 1.32 | 0.01531 | -0.054 | 86.216
9.5 | 1.353 | 0.01625 | -0.054 | 83.302
10 | 1.382 | 0.01744 | -0.055 | 79.214
10.5 | 1.406 | 0.01861 | -0.055 | 75.555
11 | 1.421 | 0.01986 | -0.055 | 71.567
11.5 | 1.429 | 0.02123 | -0.056 | 67.316
12 | 1.429 | 0.02284 | -0.056 | 62.584
12.5 | 1.423 | 0.02452 | -0.056 | 58.023
13 | 1.409 | 0.02661 | -0.057 | 52.956
13.5 | 1.389 | 0.0287 | -0.057 | 48.413
14 | 1.362 | 0.03157 | -0.057 | 43.132
14.5 | 1.33 | 0.03398 | -0.058 | 39.151
15 | 1.292 | 0.03721 | -0.058 | 34.727
15.5 | 1.247 | 0.04216 | -0.058 | 29.58
16 | 1.2 | 0.04697 | -0.058 | 25.54
16.5 | 1.154 | 0.0501 | -0.058 | 23.037

## 60. Re 3M Mach 0.10 (2)
BIGFOIL.COM POLAR EXPORT
NACA64-613 a=0.0
NACA64-613 a=0.0 |  |  |  | Cl Max: | 1.6103 | at alpha= | 17.5 | deg
XFOIL ncrit=9 |  |  |  | L/D Max: | 173.54 | at alpha= | 5 | deg
Re: | 3000000 |  |  | Cd Min: | 0.09422 | at alpha= | 20 | deg
Mach: | 0.1 |  |  | Cl=0 at alpha= | -3.0363 | deg
|  |  |  | @ Cl=0.1, Cd= | 0.0067657
|  |  |  | @ Cl=0.4, Cd= | 0.0050456
|  |  |  | @ Cl=0.6, Cd= | 0.0045701
alpha (deg) | Cl | Cd | Cm | Cl/Cd
-12 | -0.9417 | 0.02479 | -0.053 | -37.9871
-11.5 | -0.9068 | 0.02148 | -0.0516 | -42.216
-11 | -0.865 | 0.01909 | -0.0504 | -45.3117
-10.5 | -0.8197 | 0.01708 | -0.0494 | -47.9918
-10 | -0.7701 | 0.01572 | -0.0488 | -48.9885
-9.5 | -0.7194 | 0.01443 | -0.0483 | -49.8545
-9 | -0.6701 | 0.01269 | -0.0475 | -52.8054
-8.5 | -0.6179 | 0.01147 | -0.047 | -53.871
-8 | -0.5641 | 0.01059 | -0.0467 | -53.2672
-7.5 | -0.5096 | 0.00983 | -0.0465 | -51.8413
-7 | -0.4542 | 0.00924 | -0.0464 | -49.1558
-6 | -0.3421 | 0.00826 | -0.0464 | -41.4165
-5.5 | -0.2856 | 0.00784 | -0.0465 | -36.4286
-5 | -0.2275 | 0.00774 | -0.0469 | -29.3928
-4.5 | -0.1698 | 0.00751 | -0.0473 | -22.6099
-4 | -0.1118 | 0.00738 | -0.0477 | -15.1491
-3.5 | -0.0536 | 0.00725 | -0.0481 | -7.3931
-3 | 0.0042 | 0.00701 | -0.0485 | 0.59914
-2.5 | 0.0622 | 0.00685 | -0.0489 | 9.0803
-2 | 0.1205 | 0.00672 | -0.0494 | 17.9315
-1 | 0.2371 | 0.00647 | -0.0504 | 36.6461
-0.5 | 0.2953 | 0.00639 | -0.0509 | 46.2128
0 | 0.3533 | 0.00612 | -0.0515 | 57.7288
0.5 | 0.4072 | 0.00488 | -0.0521 | 83.4426
1 | 0.465 | 0.00468 | -0.0526 | 99.359
1.5 | 0.5226 | 0.00459 | -0.0531 | 113.8562
2 | 0.5805 | 0.00455 | -0.0536 | 127.5824
2.5 | 0.6388 | 0.00461 | -0.0542 | 138.5683
3 | 0.6967 | 0.00469 | -0.0547 | 148.5501
3.5 | 0.7545 | 0.00476 | -0.0552 | 158.5084
4 | 0.8116 | 0.00488 | -0.0557 | 166.3115
4.5 | 0.8674 | 0.00506 | -0.0559 | 171.4229
5 | 0.9215 | 0.00531 | -0.0558 | 173.5405
5.5 | 0.9704 | 0.0058 | -0.0547 | 167.3103
6 | 1.0297 | 0.00662 | -0.0564 | 155.5438
6.5 | 1.0808 | 0.00734 | -0.0562 | 147.248
7 | 1.1292 | 0.00821 | -0.0556 | 137.5396
7.5 | 1.1758 | 0.00913 | -0.0548 | 128.7842
8 | 1.2197 | 0.01013 | -0.0535 | 120.4047
8.5 | 1.2615 | 0.01112 | -0.0519 | 113.4442
9 | 1.2989 | 0.01223 | -0.0496 | 106.2061
9.5 | 1.3365 | 0.01311 | -0.0473 | 101.9451
10 | 1.3632 | 0.014 | -0.0431 | 97.3714
10.5 | 1.3849 | 0.01517 | -0.0387 | 91.292
11 | 1.4122 | 0.01638 | -0.0356 | 86.2149
11.5 | 1.4345 | 0.01807 | -0.0325 | 79.3857
12 | 1.4608 | 0.01968 | -0.0302 | 74.2276
12.5 | 1.4823 | 0.02176 | -0.0278 | 68.1204
13 | 1.503 | 0.02403 | -0.0257 | 62.5468
13.5 | 1.524 | 0.02642 | -0.0239 | 57.6836
14 | 1.5392 | 0.02937 | -0.0221 | 52.4072
14.5 | 1.5537 | 0.03251 | -0.0207 | 47.7914
15 | 1.5692 | 0.03577 | -0.0196 | 43.8692
15.5 | 1.5812 | 0.03952 | -0.0187 | 40.0101
16 | 1.5879 | 0.04402 | -0.0181 | 36.0722
16.5 | 1.5987 | 0.0483 | -0.018 | 33.0994
17 | 1.606 | 0.05317 | -0.0181 | 30.205
17.5 | 1.6103 | 0.05855 | -0.0187 | 27.503
18 | 1.6086 | 0.06494 | -0.0197 | 24.7706
18.5 | 1.608 | 0.07143 | -0.0212 | 22.5115
19 | 1.6065 | 0.07829 | -0.023 | 20.5199
19.5 | 1.6029 | 0.0857 | -0.0254 | 18.7036
20 | 1.5938 | 0.09422 | -0.0286 | 16.9157

## 61. Re 3M Mach 0.25 (1)
BIGFOIL.COM POLAR EXPORT
NACA64-613 a=0.0
NACA64-613 a=0.0 |  |  |  | Cl Max: | 1.409 | at alpha= | 11 | deg
JavaFoil+Calcfoil stall+Eppler ext transition |  |  |  | L/D Max: | 147.971 | at alpha= | 5 | deg
Re: | 3000000 |  |  | Cd Min: | 0.00548 | at alpha= | 0.5 | deg
Mach: | 0.25 |  |  | Cl=0 at alpha= | -2.9274 | deg
|  |  |  | @ Cl=0.1, Cd= | 0.007149
|  |  |  | @ Cl=0.4, Cd= | 0.0060853
|  |  |  | @ Cl=0.6, Cd= | 0.005624
alpha (deg) | Cl | Cd | Cm | Cl/Cd
-14 | -0.065 | 0.11192 | -0.016 | -0.58
-13.5 | -0.171 | 0.10516 | -0.016 | -1.626
-13 | -0.225 | 0.0976 | -0.017 | -2.303
-12.5 | -0.269 | 0.09097 | -0.017 | -2.961
-12 | -0.308 | 0.085 | -0.017 | -3.626
-11.5 | -0.341 | 0.07984 | -0.018 | -4.277
-11 | -0.369 | 0.07451 | -0.018 | -4.954
-10.5 | -0.39 | 0.07026 | -0.018 | -5.558
-10 | -0.405 | 0.0658 | -0.018 | -6.16
-9.5 | -0.413 | 0.06153 | -0.019 | -6.716
-9 | -0.414 | 0.05738 | -0.019 | -7.212
-8.5 | -0.407 | 0.05358 | -0.019 | -7.6
-8 | -0.394 | 0.05095 | -0.02 | -7.724
-7.5 | -0.374 | 0.0472 | -0.02 | -7.921
-7 | -0.348 | 0.04339 | -0.021 | -8.025
-6.5 | -0.317 | 0.04033 | -0.023 | -7.87
-6 | -0.284 | 0.03533 | -0.026 | -8.043
-5.5 | -0.298 | 0.00772 | -0.042 | -38.564
-5 | -0.244 | 0.00751 | -0.043 | -32.566
-4.5 | -0.188 | 0.00771 | -0.043 | -24.425
-4 | -0.13 | 0.00759 | -0.043 | -17.1
-3.5 | -0.07 | 0.00744 | -0.044 | -9.369
-3 | -0.009 | 0.00734 | -0.044 | -1.162
-2.5 | 0.053 | 0.00724 | -0.045 | 7.346
-2 | 0.115 | 0.00712 | -0.045 | 16.167
-1.5 | 0.177 | 0.00703 | -0.046 | 25.214
-1 | 0.24 | 0.00698 | -0.046 | 34.343
-0.5 | 0.303 | 0.00693 | -0.047 | 43.671
0 | 0.365 | 0.0069 | -0.047 | 52.872
0.5 | 0.426 | 0.00548 | -0.048 | 77.647
1 | 0.488 | 0.00551 | -0.048 | 88.529
1.5 | 0.549 | 0.00555 | -0.049 | 99.015
2 | 0.611 | 0.00564 | -0.05 | 108.381
2.5 | 0.672 | 0.00566 | -0.05 | 118.682
3 | 0.733 | 0.00583 | -0.051 | 125.783
3.5 | 0.794 | 0.00573 | -0.051 | 138.432
4 | 0.854 | 0.00603 | -0.052 | 141.545
4.5 | 0.914 | 0.00652 | -0.052 | 140.266
5 | 0.973 | 0.00657 | -0.053 | 147.971
5.5 | 1.029 | 0.00766 | -0.053 | 134.332
6 | 1.083 | 0.00821 | -0.053 | 131.887
6.5 | 1.135 | 0.00891 | -0.054 | 127.317
7 | 1.183 | 0.00976 | -0.054 | 121.242
7.5 | 1.229 | 0.01077 | -0.054 | 114.059
8 | 1.264 | 0.01434 | -0.054 | 88.124
8.5 | 1.304 | 0.01549 | -0.055 | 84.154
9 | 1.34 | 0.0165 | -0.055 | 81.196
9.5 | 1.368 | 0.01759 | -0.056 | 77.787
10 | 1.391 | 0.01895 | -0.056 | 73.392
10.5 | 1.406 | 0.02042 | -0.056 | 68.887
11 | 1.409 | 0.022 | -0.057 | 64.055
11.5 | 1.401 | 0.0237 | -0.057 | 59.101
12 | 1.381 | 0.02575 | -0.057 | 53.623
12.5 | 1.35 | 0.02795 | -0.058 | 48.293
13 | 1.306 | 0.03069 | -0.058 | 42.558
13.5 | 1.252 | 0.03372 | -0.058 | 37.125
14 | 1.186 | 0.03765 | -0.058 | 31.49
14.5 | 1.104 | 0.04467 | -0.058 | 24.715
15 | 1.011 | 0.05446 | -0.057 | 18.554
15.5 | 0.912 | 0.06532 | -0.055 | 13.967
16 | 0.761 | 0.11741 | -0.042 | 6.482

## 62. Re 3M Mach 0.25 (2)
BIGFOIL.COM POLAR EXPORT
NACA64-613 a=0.0
NACA64-613 a=0.0 |  |  |  | Cl Max: | 1.56 | at alpha= | 16.5 | deg
XFOIL ncrit=9 |  |  |  | L/D Max: | 173.953 | at alpha= | 5 | deg
Re: | 3000000 |  |  | Cd Min: | 0.15278 | at alpha= | -14 | deg
Mach: | 0.25 |  |  | Cl=0 at alpha= | -3.0407 | deg
|  |  |  | @ Cl=0.1, Cd= | 0.0068487
|  |  |  | @ Cl=0.4, Cd= | 0.0054563
|  |  |  | @ Cl=0.6, Cd= | 0.0046502
alpha (deg) | Cl | Cd | Cm | Cl/Cd
-14 | -0.4308 | 0.15278 | -0.0031 | -2.8197
-13.5 | -0.4144 | 0.14592 | -0.0069 | -2.8399
-13 | -0.3987 | 0.13901 | -0.0107 | -2.8681
-12.5 | -0.3837 | 0.13192 | -0.0145 | -2.9086
-12 | -0.3713 | 0.12421 | -0.0185 | -2.9893
-11 | -0.4057 | 0.09499 | -0.0318 | -4.271
-10.5 | -0.5189 | 0.06592 | -0.0508 | -7.8717
-10 | -0.5658 | 0.05578 | -0.0579 | -10.1434
-9 | -0.6812 | 0.01837 | -0.055 | -37.0822
-8.5 | -0.6383 | 0.01427 | -0.0532 | -44.7302
-8 | -0.5853 | 0.01231 | -0.0521 | -47.5467
-7 | -0.4721 | 0.01004 | -0.0505 | -47.0219
-6.5 | -0.4139 | 0.0093 | -0.05 | -44.5054
-5.5 | -0.2964 | 0.00815 | -0.0493 | -36.3681
-5 | -0.2368 | 0.0078 | -0.0493 | -30.359
-4.5 | -0.176 | 0.0077 | -0.0495 | -22.8571
-4 | -0.1156 | 0.00749 | -0.0497 | -15.4339
-3.5 | -0.0553 | 0.00735 | -0.05 | -7.5238
-3 | 0.0049 | 0.00714 | -0.0503 | 0.68627
-2.5 | 0.065 | 0.00693 | -0.0507 | 9.3795
-2 | 0.1253 | 0.00679 | -0.0511 | 18.4536
-1.5 | 0.1856 | 0.00667 | -0.0516 | 27.8261
-1 | 0.2458 | 0.00653 | -0.052 | 37.6417
-0.5 | 0.3062 | 0.00643 | -0.0526 | 47.6205
0 | 0.3661 | 0.00624 | -0.0531 | 58.6699
0.5 | 0.4219 | 0.00495 | -0.0537 | 85.2323
1 | 0.4814 | 0.00477 | -0.0542 | 100.9224
1.5 | 0.5413 | 0.00466 | -0.0548 | 116.1588
2 | 0.601 | 0.00465 | -0.0552 | 129.2473
2.5 | 0.6615 | 0.00469 | -0.0558 | 141.0448
3 | 0.7215 | 0.00478 | -0.0564 | 150.9414
3.5 | 0.7814 | 0.00488 | -0.0568 | 160.123
4 | 0.8406 | 0.00501 | -0.0572 | 167.7844
4.5 | 0.899 | 0.00518 | -0.0574 | 173.5521
5 | 0.955 | 0.00549 | -0.0571 | 173.9526
5.5 | 1.005 | 0.00605 | -0.0558 | 166.1157
6 | 1.0654 | 0.0069 | -0.0571 | 154.4058
6.5 | 1.1175 | 0.00769 | -0.0565 | 145.3186
7 | 1.1658 | 0.00867 | -0.0554 | 134.4637
7.5 | 1.2115 | 0.00971 | -0.0538 | 124.7683
8 | 1.2531 | 0.01084 | -0.0516 | 115.5996
8.5 | 1.2893 | 0.01205 | -0.0485 | 106.9959
9 | 1.3166 | 0.01319 | -0.0438 | 99.818
9.5 | 1.3373 | 0.01441 | -0.0385 | 92.8036
10 | 1.3633 | 0.01583 | -0.0347 | 86.1213
10.5 | 1.3895 | 0.01747 | -0.0315 | 79.5363
11 | 1.4142 | 0.0194 | -0.0285 | 72.8969
11.5 | 1.438 | 0.02158 | -0.0259 | 66.6358
12 | 1.4603 | 0.024 | -0.0235 | 60.8458
12.5 | 1.478 | 0.02692 | -0.0211 | 54.9034
13 | 1.4975 | 0.02985 | -0.0192 | 50.1675
13.5 | 1.5111 | 0.0334 | -0.0175 | 45.2425
14 | 1.5244 | 0.03722 | -0.0161 | 40.9565
14.5 | 1.5369 | 0.04133 | -0.0151 | 37.1861
15 | 1.5453 | 0.04607 | -0.0144 | 33.5424
15.5 | 1.5509 | 0.05135 | -0.0142 | 30.2025
16 | 1.5576 | 0.05677 | -0.0144 | 27.437
16.5 | 1.56 | 0.06291 | -0.015 | 24.7973
17 | 1.5521 | 0.07061 | -0.0165 | 21.9813
17.5 | 1.5492 | 0.07804 | -0.0184 | 19.8514
18 | 1.545 | 0.08595 | -0.0208 | 17.9756
18.5 | 1.5335 | 0.09525 | -0.0242 | 16.0997
19 | 1.5195 | 0.10525 | -0.0284 | 14.4371
19.5 | 1.502 | 0.1162 | -0.0336 | 12.926
20 | 1.4788 | 0.1284 | -0.04 | 11.5171

## 63. Re 3M Mach 0.50 (1)
BIGFOIL.COM POLAR EXPORT
NACA64-613 a=0.0
NACA64-613 a=0.0 |  |  |  | Cl Max: | 1.349 | at alpha= | 8.5 | deg
JavaFoil+Calcfoil stall+Eppler ext transition |  |  |  | L/D Max: | 141.268 | at alpha= | 3.5 | deg
Re: | 3000000 |  |  | Cd Min: | 0.00585 | at alpha= | 1 | deg
Mach: | 0.5 |  |  | Cl=0 at alpha= | -2.9338 | deg
|  |  |  | @ Cl=0.1, Cd= | 0.0074106
|  |  |  | @ Cl=0.4, Cd= | 0.0071346
|  |  |  | @ Cl=0.6, Cd= | 0.0059066
alpha (deg) | Cl | Cd | Cm | Cl/Cd
-20 | -0.957 | 0.17051 | -0.02 | -5.612
-19.5 | -0.929 | 0.1596 | -0.02 | -5.818
-19 | -0.901 | 0.1551 | -0.02 | -5.806
-18.5 | -0.873 | 0.15077 | -0.02 | -5.79
-18 | -0.845 | 0.14523 | -0.02 | -5.82
-17.5 | -0.818 | 0.14077 | -0.02 | -5.807
-17 | -0.789 | 0.13758 | -0.02 | -5.735
-16.5 | -0.76 | 0.13243 | -0.02 | -5.74
-16 | -0.732 | 0.13123 | -0.02 | -5.578
-15.5 | -0.704 | 0.12717 | -0.02 | -5.537
-15 | -0.676 | 0.12331 | -0.02 | -5.485
-14.5 | -0.649 | 0.11312 | -0.02 | -5.733
-14 | -0.621 | 0.11404 | -0.02 | -5.442
-13.5 | -0.592 | 0.10911 | -0.02 | -5.425
-13 | -0.563 | 0.10025 | -0.019 | -5.618
-12.5 | -0.535 | 0.09965 | -0.02 | -5.371
-12 | -0.507 | 0.09443 | -0.02 | -5.372
-11.5 | -0.479 | 0.093 | -0.02 | -5.154
-11 | -0.451 | 0.08961 | -0.02 | -5.037
-10.5 | -0.423 | 0.08207 | -0.021 | -5.159
-10 | -0.395 | 0.08181 | -0.021 | -4.831
-9.5 | -0.367 | 0.07121 | -0.02 | -5.151
-9 | -0.339 | 0.06175 | -0.02 | -5.487
-8.5 | -0.311 | 0.05661 | -0.021 | -5.493
-8 | -0.283 | 0.05205 | -0.021 | -5.437
-7.5 | -0.255 | 0.04835 | -0.022 | -5.278
-7 | -0.227 | 0.05654 | -0.02 | -4.008
-6.5 | -0.199 | 0.0515 | -0.02 | -3.859
-6 | -0.171 | 0.04408 | -0.022 | -3.881
-5.5 | -0.205 | 0.04049 | -0.023 | -5.071
-5 | -0.2 | 0.03708 | -0.024 | -5.381
-4.5 | -0.162 | 0.03479 | -0.026 | -4.659
-4 | -0.142 | 0.00795 | -0.049 | -17.806
-3.5 | -0.077 | 0.0078 | -0.049 | -9.858
-3 | -0.009 | 0.00766 | -0.05 | -1.235
-2.5 | 0.059 | 0.00747 | -0.05 | 7.919
-2 | 0.128 | 0.00737 | -0.051 | 17.413
-1.5 | 0.198 | 0.0073 | -0.051 | 27.109
-1 | 0.268 | 0.00719 | -0.052 | 37.22
-0.5 | 0.338 | 0.00717 | -0.052 | 47.205
0 | 0.408 | 0.00713 | -0.053 | 57.172
0.5 | 0.476 | 0.00715 | -0.054 | 66.485
1 | 0.545 | 0.00585 | -0.054 | 93.113
1.5 | 0.613 | 0.00592 | -0.055 | 103.648
2 | 0.682 | 0.006 | -0.055 | 113.69
2.5 | 0.75 | 0.00621 | -0.056 | 120.847
3 | 0.817 | 0.0062 | -0.056 | 131.823
3.5 | 0.884 | 0.00626 | -0.057 | 141.268
4 | 0.947 | 0.00746 | -0.057 | 126.949
4.5 | 1.01 | 0.00801 | -0.058 | 126.114
5 | 1.072 | 0.00864 | -0.058 | 124.085
5.5 | 1.13 | 0.00946 | -0.058 | 119.434
6 | 1.185 | 0.01038 | -0.059 | 114.117
6.5 | 1.235 | 0.01169 | -0.059 | 105.657
7 | 1.28 | 0.0134 | -0.059 | 95.504
7.5 | 1.31 | 0.01797 | -0.059 | 72.902
8 | 1.338 | 0.01981 | -0.06 | 67.541
8.5 | 1.349 | 0.02173 | -0.06 | 62.092
9 | 1.329 | 0.0242 | -0.06 | 54.916
9.5 | 1.218 | 0.02721 | -0.061 | 44.766
10 | 0.817 | 0.03077 | -0.061 | 26.556
10.5 | 0.725 | 0.07753 | -0.028 | 9.35
11 | 0.867 | 0.03593 | -0.061 | 24.131
11.5 | 0.777 | 0.08731 | -0.029 | 8.898
12 | 0.804 | 0.09567 | -0.031 | 8.401
12.5 | 0.829 | 0.09861 | -0.031 | 8.412
13 | 0.858 | 0.10501 | -0.035 | 8.167
13.5 | 0.882 | 0.10979 | -0.034 | 8.037

## 64. Re 3M Mach 0.50 (2)
BIGFOIL.COM POLAR EXPORT
NACA64-613 a=0.0
NACA64-613 a=0.0 |  |  |  | Cl Max: | 1.4147 | at alpha= | 12 | deg
XFOIL ncrit=9 |  |  |  | L/D Max: | 175.108 | at alpha= | 4 | deg
Re: | 3000000 |  |  | Cd Min: | 0.26102 | at alpha= | -20 | deg
Mach: | 0.5 |  |  | Cl=0 at alpha= | -3.0642 | deg
|  |  |  | @ Cl=0.1, Cd= | 0.0073278
|  |  |  | @ Cl=0.4, Cd= | 0.0066287
|  |  |  | @ Cl=0.6, Cd= | 0.0050534
alpha (deg) | Cl | Cd | Cm | Cl/Cd
-20 | -0.6945 | 0.26102 | 0.0586 | -2.6607
-19.5 | -0.6707 | 0.25292 | 0.0532 | -2.6518
-19 | -0.6478 | 0.24481 | 0.048 | -2.6461
-18.5 | -0.6239 | 0.23728 | 0.0429 | -2.6294
-17.5 | -0.574 | 0.22195 | 0.0321 | -2.5862
-17 | -0.5565 | 0.21483 | 0.0292 | -2.5904
-16.5 | -0.5335 | 0.20688 | 0.0246 | -2.5788
-16 | -0.5108 | 0.19843 | 0.0197 | -2.5742
-15.5 | -0.4891 | 0.18991 | 0.0149 | -2.5754
-15 | -0.4674 | 0.18153 | 0.0101 | -2.5748
-14.5 | -0.4467 | 0.17362 | 0.0055 | -2.5729
-14 | -0.4247 | 0.16615 | 0.001 | -2.5561
-13.5 | -0.403 | 0.15865 | -0.0034 | -2.5402
-13 | -0.3823 | 0.15105 | -0.0078 | -2.531
-12.5 | -0.3635 | 0.14232 | -0.0125 | -2.5541
-12 | -0.3451 | 0.13433 | -0.0169 | -2.569
-11.5 | -0.3279 | 0.12634 | -0.0213 | -2.5954
-10.5 | -0.3059 | 0.10845 | -0.0305 | -2.8207
-10 | -0.2955 | 0.10008 | -0.0351 | -2.9526
-9.5 | -0.2813 | 0.093 | -0.0391 | -3.0247
-9 | -0.2744 | 0.08473 | -0.0438 | -3.2385
-8 | -0.2713 | 0.06791 | -0.0539 | -3.995
-7.5 | -0.2833 | 0.05808 | -0.0618 | -4.8778
-7 | -0.3102 | 0.04976 | -0.067 | -6.2339
-6.5 | -0.3196 | 0.04098 | -0.0691 | -7.7989
-6 | -0.3142 | 0.03178 | -0.0688 | -9.8867
-5.5 | -0.3066 | 0.01942 | -0.0663 | -15.7878
-5 | -0.2734 | 0.00986 | -0.0632 | -27.7282
-4.5 | -0.2064 | 0.00845 | -0.0611 | -24.426
-4 | -0.1339 | 0.00814 | -0.0601 | -16.4496
-3.5 | -0.0618 | 0.00798 | -0.0595 | -7.7444
-3 | 0.0091 | 0.0078 | -0.0592 | 1.1667
-2.5 | 0.0782 | 0.0074 | -0.059 | 10.5676
-2 | 0.1476 | 0.00717 | -0.059 | 20.5858
-1.5 | 0.217 | 0.00695 | -0.0592 | 31.223
-1 | 0.2863 | 0.00681 | -0.0595 | 42.0411
-0.5 | 0.3556 | 0.00668 | -0.06 | 53.2335
0 | 0.4248 | 0.0066 | -0.0605 | 64.3636
0.5 | 0.4888 | 0.00539 | -0.061 | 90.6865
1 | 0.5567 | 0.00511 | -0.0616 | 108.9432
1.5 | 0.6256 | 0.00502 | -0.062 | 124.6215
2 | 0.6947 | 0.00501 | -0.0625 | 138.6627
2.5 | 0.7647 | 0.00509 | -0.063 | 150.2358
3 | 0.8345 | 0.00522 | -0.0633 | 159.8659
3.5 | 0.9042 | 0.00537 | -0.0636 | 168.3799
4 | 0.9736 | 0.00556 | -0.0635 | 175.1079
4.5 | 1.0401 | 0.00594 | -0.0629 | 175.101
5 | 1.1025 | 0.0065 | -0.0615 | 169.6154
5.5 | 1.1584 | 0.00715 | -0.0588 | 162.014
6 | 1.2195 | 0.00831 | -0.0576 | 146.7509
6.5 | 1.2647 | 0.00959 | -0.0536 | 131.877
7 | 1.2903 | 0.01108 | -0.0466 | 116.4531
7.5 | 1.2965 | 0.01331 | -0.0383 | 97.408
8 | 1.3074 | 0.01626 | -0.0324 | 80.4059
8.5 | 1.3136 | 0.01997 | -0.0272 | 65.7787
9 | 1.3332 | 0.02328 | -0.0234 | 57.268
9.5 | 1.3539 | 0.02673 | -0.02 | 50.651
10 | 1.3715 | 0.03061 | -0.0168 | 44.8056
10.5 | 1.3888 | 0.03473 | -0.014 | 39.9885
11 | 1.4025 | 0.03944 | -0.0116 | 35.5603
11.5 | 1.4093 | 0.04501 | -0.0098 | 31.3108
12 | 1.4147 | 0.05103 | -0.0085 | 27.7229
12.5 | 1.4097 | 0.05839 | -0.0081 | 24.1428
13 | 1.3957 | 0.06712 | -0.0089 | 20.7941
13.5 | 1.3767 | 0.07698 | -0.0111 | 17.8839
14 | 1.3535 | 0.08795 | -0.0146 | 15.3894
14.5 | 1.3312 | 0.09956 | -0.0193 | 13.3708
15 | 1.3056 | 0.11231 | -0.0256 | 11.625
15.5 | 1.2763 | 0.12619 | -0.0334 | 10.1141
16 | 1.2506 | 0.14031 | -0.0421 | 8.9131
16.5 | 1.2288 | 0.15438 | -0.0512 | 7.9596
17 | 1.2092 | 0.1688 | -0.061 | 7.1635

## 65. Re 4M Mach 0.00 (1)
BIGFOIL.COM POLAR EXPORT
NACA64-613 a=0.0
NACA64-613 a=0.0 |  |  |  | Cl Max: | 1.438 | at alpha= | 12 | deg
JavaFoil+Calcfoil stall+Eppler ext transition |  |  |  | L/D Max: | 151.313 | at alpha= | 5.5 | deg
Re: | 4000000 |  |  | Cd Min: | 0.00525 | at alpha= | 0.5 | deg
Mach: | 0 |  |  | Cl=0 at alpha= | -2.9333 | deg
|  |  |  | @ Cl=0.1, Cd= | 0.006796
|  |  |  | @ Cl=0.4, Cd= | 0.0055185
|  |  |  | @ Cl=0.6, Cd= | 0.0053876
alpha (deg) | Cl | Cd | Cm | Cl/Cd
-16.5 | -0.414 | 0.12793 | -0.016 | -3.233
-16 | -0.428 | 0.12203 | -0.016 | -3.505
-15.5 | -0.441 | 0.11674 | -0.016 | -3.781
-15 | -0.454 | 0.10917 | -0.016 | -4.163
-14.5 | -0.467 | 0.1025 | -0.017 | -4.555
-14 | -0.478 | 0.09671 | -0.017 | -4.944
-13.5 | -0.488 | 0.09222 | -0.017 | -5.291
-13 | -0.496 | 0.08722 | -0.017 | -5.688
-12.5 | -0.502 | 0.08254 | -0.017 | -6.083
-12 | -0.506 | 0.07754 | -0.018 | -6.522
-11.5 | -0.507 | 0.07329 | -0.018 | -6.911
-11 | -0.504 | 0.06914 | -0.018 | -7.296
-10.5 | -0.499 | 0.06551 | -0.018 | -7.611
-10 | -0.489 | 0.06187 | -0.019 | -7.908
-9.5 | -0.476 | 0.05811 | -0.019 | -8.194
-9 | -0.46 | 0.0535 | -0.02 | -8.59
-8.5 | -0.439 | 0.05006 | -0.021 | -8.767
-8 | -0.414 | 0.04761 | -0.021 | -8.687
-7.5 | -0.387 | 0.04309 | -0.023 | -8.972
-7 | -0.435 | 0.00781 | -0.039 | -55.726
-6.5 | -0.391 | 0.00766 | -0.04 | -51.041
-6 | -0.343 | 0.00748 | -0.04 | -45.89
-5.5 | -0.292 | 0.00728 | -0.041 | -40.169
-5 | -0.239 | 0.00709 | -0.041 | -33.723
-4.5 | -0.183 | 0.00734 | -0.042 | -24.986
-4 | -0.126 | 0.0072 | -0.042 | -17.511
-3.5 | -0.068 | 0.00705 | -0.043 | -9.588
-3 | -0.008 | 0.007 | -0.043 | -1.181
-2.5 | 0.052 | 0.0069 | -0.043 | 7.463
-2 | 0.112 | 0.00677 | -0.044 | 16.482
-1.5 | 0.172 | 0.0067 | -0.044 | 25.652
-1 | 0.232 | 0.00665 | -0.045 | 34.916
-0.5 | 0.293 | 0.0066 | -0.045 | 44.418
0 | 0.353 | 0.00657 | -0.046 | 53.728
0.5 | 0.412 | 0.00525 | -0.046 | 78.523
1 | 0.472 | 0.0053 | -0.047 | 89.131
1.5 | 0.532 | 0.00532 | -0.047 | 99.94
2 | 0.592 | 0.00537 | -0.048 | 110.213
2.5 | 0.651 | 0.0055 | -0.048 | 118.423
3 | 0.71 | 0.00559 | -0.049 | 127.065
3.5 | 0.77 | 0.00594 | -0.05 | 129.453
4 | 0.828 | 0.00603 | -0.05 | 137.198
4.5 | 0.886 | 0.00632 | -0.05 | 140.058
5 | 0.944 | 0.0063 | -0.051 | 149.77
5.5 | 1 | 0.00661 | -0.051 | 151.313
6 | 1.054 | 0.0078 | -0.052 | 135.067
6.5 | 1.105 | 0.0084 | -0.052 | 131.597
7 | 1.154 | 0.00909 | -0.053 | 127.071
7.5 | 1.201 | 0.00997 | -0.053 | 120.458
8 | 1.243 | 0.01119 | -0.053 | 111.138
8.5 | 1.281 | 0.01354 | -0.053 | 94.589
9 | 1.32 | 0.01429 | -0.054 | 92.334
9.5 | 1.353 | 0.01518 | -0.054 | 89.185
10 | 1.383 | 0.01623 | -0.055 | 85.199
10.5 | 1.408 | 0.01721 | -0.055 | 81.844
11 | 1.425 | 0.01838 | -0.055 | 77.545
11.5 | 1.435 | 0.01965 | -0.056 | 73.033
12 | 1.438 | 0.02117 | -0.056 | 67.926
12.5 | 1.435 | 0.02262 | -0.056 | 63.43
13 | 1.425 | 0.0245 | -0.057 | 58.159
13.5 | 1.408 | 0.02669 | -0.057 | 52.776
14 | 1.386 | 0.02892 | -0.057 | 47.938
14.5 | 1.36 | 0.03103 | -0.058 | 43.83
15 | 1.327 | 0.0338 | -0.058 | 39.265
15.5 | 1.291 | 0.03702 | -0.058 | 34.868
16 | 1.248 | 0.04165 | -0.058 | 29.963
16.5 | 1.208 | 0.04439 | -0.058 | 27.204
17 | 1.161 | 0.04975 | -0.058 | 23.327

## 66. Re 4M Mach 0.00 (2)
BIGFOIL.COM POLAR EXPORT
NACA64-613 a=0.0
NACA64-613 a=0.0 |  |  |  | Cl Max: | 1.6625 | at alpha= | 19 | deg
XFOIL ncrit=9 |  |  |  | L/D Max: | 176.11 | at alpha= | 4.5 | deg
Re: | 4000000 |  |  | Cd Min: | 0.08244 | at alpha= | 20 | deg
Mach: | 0 |  |  | Cl=0 at alpha= | -3.0276 | deg
|  |  |  | @ Cl=0.1, Cd= | 0.0063594
|  |  |  | @ Cl=0.4, Cd= | 0.0048613
|  |  |  | @ Cl=0.6, Cd= | 0.0043831
alpha (deg) | Cl | Cd | Cm | Cl/Cd
-14.5 | -1.1425 | 0.0305 | -0.056 | -37.459
-13.5 | -1.0972 | 0.02335 | -0.0516 | -46.9893
-12.5 | -1.0184 | 0.01927 | -0.0491 | -52.849
-12 | -0.9749 | 0.01746 | -0.0481 | -55.8362
-11.5 | -0.9277 | 0.01609 | -0.0474 | -57.6569
-11 | -0.879 | 0.01484 | -0.0468 | -59.2318
-10.5 | -0.8289 | 0.0137 | -0.0463 | -60.5036
-10 | -0.7772 | 0.01279 | -0.046 | -60.7662
-9.5 | -0.7247 | 0.01192 | -0.0458 | -60.797
-9 | -0.6714 | 0.01116 | -0.0456 | -60.1613
-8.5 | -0.6174 | 0.01049 | -0.0455 | -58.8561
-8 | -0.5627 | 0.00991 | -0.0455 | -56.781
-7.5 | -0.5077 | 0.00935 | -0.0455 | -54.2995
-7 | -0.4532 | 0.00866 | -0.0454 | -52.3326
-6.5 | -0.3976 | 0.00818 | -0.0454 | -48.6064
-6 | -0.3412 | 0.00784 | -0.0456 | -43.5204
-5.5 | -0.2854 | 0.00736 | -0.0458 | -38.7772
-5 | -0.2279 | 0.00717 | -0.0462 | -31.7852
-4.5 | -0.1701 | 0.00706 | -0.0466 | -24.0935
-4 | -0.1127 | 0.00686 | -0.047 | -16.4286
-3.5 | -0.0547 | 0.00672 | -0.0475 | -8.1399
-3 | 0.0032 | 0.00663 | -0.048 | 0.48265
-2.5 | 0.0611 | 0.00644 | -0.0485 | 9.4876
-2 | 0.119 | 0.00632 | -0.049 | 18.8291
-1.5 | 0.1771 | 0.00623 | -0.0495 | 28.427
-1 | 0.2353 | 0.00613 | -0.0501 | 38.385
-0.5 | 0.2934 | 0.00605 | -0.0506 | 48.4959
0 | 0.3513 | 0.00588 | -0.0512 | 59.7449
0.5 | 0.4058 | 0.00474 | -0.0519 | 85.6118
1 | 0.4633 | 0.00451 | -0.0525 | 102.7273
1.5 | 0.5208 | 0.00439 | -0.053 | 118.6333
2.5 | 0.6363 | 0.00438 | -0.0542 | 145.274
3 | 0.6943 | 0.00443 | -0.0549 | 156.7269
4 | 0.8087 | 0.00469 | -0.056 | 172.4307
4.5 | 0.8647 | 0.00491 | -0.0564 | 176.11
5 | 0.919 | 0.00526 | -0.0565 | 174.7148
5.5 | 0.9692 | 0.00593 | -0.0561 | 163.4401
6 | 1.016 | 0.00652 | -0.0548 | 155.8282
6.5 | 1.0738 | 0.00722 | -0.0562 | 148.7258
7 | 1.1229 | 0.00801 | -0.0558 | 140.1873
7.5 | 1.1701 | 0.00887 | -0.0551 | 131.9166
8 | 1.216 | 0.00973 | -0.0543 | 124.9743
8.5 | 1.2588 | 0.01068 | -0.0529 | 117.8652
9 | 1.3009 | 0.01155 | -0.0514 | 112.632
9.5 | 1.3428 | 0.01229 | -0.0499 | 109.2596
10 | 1.3815 | 0.01306 | -0.0479 | 105.781
10.5 | 1.4098 | 0.0138 | -0.0439 | 102.1594
11 | 1.4316 | 0.01488 | -0.0396 | 96.2097
11.5 | 1.4583 | 0.01605 | -0.0365 | 90.8598
12 | 1.4821 | 0.01754 | -0.0336 | 84.4983
12.5 | 1.5065 | 0.01918 | -0.0311 | 78.5454
13 | 1.5303 | 0.02099 | -0.0289 | 72.9061
13.5 | 1.5501 | 0.02322 | -0.0267 | 66.7571
14 | 1.5697 | 0.0256 | -0.0249 | 61.3164
14.5 | 1.5883 | 0.02815 | -0.0233 | 56.4227
15 | 1.6033 | 0.03114 | -0.0218 | 51.4868
15.5 | 1.614 | 0.03466 | -0.0204 | 46.5666
16 | 1.629 | 0.03801 | -0.0197 | 42.8571
16.5 | 1.6403 | 0.04188 | -0.0191 | 39.1667
17 | 1.6463 | 0.04649 | -0.0188 | 35.4119
17.5 | 1.6523 | 0.05131 | -0.0189 | 32.2023
18 | 1.6579 | 0.05638 | -0.0194 | 29.4058
18.5 | 1.6618 | 0.06185 | -0.0202 | 26.8682
19 | 1.6625 | 0.0679 | -0.0214 | 24.4845
19.5 | 1.6593 | 0.07476 | -0.0231 | 22.195
20 | 1.6518 | 0.08244 | -0.0255 | 20.0364

## 67. Re 4M Mach 0.10 (1)
BIGFOIL.COM POLAR EXPORT
NACA64-613 a=0.0
NACA64-613 a=0.0 |  |  |  | Cl Max: | 1.433 | at alpha= | 12 | deg
JavaFoil+Calcfoil stall+Eppler ext transition |  |  |  | L/D Max: | 151.009 | at alpha= | 5.5 | deg
Re: | 4000000 |  |  | Cd Min: | 0.00525 | at alpha= | 0.5 | deg
Mach: | 0.1 |  |  | Cl=0 at alpha= | -2.9333 | deg
|  |  |  | @ Cl=0.1, Cd= | 0.006814
|  |  |  | @ Cl=0.4, Cd= | 0.0055632
|  |  |  | @ Cl=0.6, Cd= | 0.005399
alpha (deg) | Cl | Cd | Cm | Cl/Cd
-16 | -0.385 | 0.12327 | -0.016 | -3.121
-15.5 | -0.401 | 0.11892 | -0.016 | -3.371
-15 | -0.417 | 0.11069 | -0.016 | -3.765
-14.5 | -0.432 | 0.10369 | -0.017 | -4.166
-14 | -0.446 | 0.09795 | -0.017 | -4.555
-13.5 | -0.459 | 0.09336 | -0.017 | -4.917
-13 | -0.47 | 0.088 | -0.017 | -5.345
-12.5 | -0.48 | 0.08245 | -0.017 | -5.817
-12 | -0.486 | 0.07803 | -0.018 | -6.231
-11.5 | -0.49 | 0.07359 | -0.018 | -6.659
-11 | -0.491 | 0.06978 | -0.018 | -7.032
-10.5 | -0.488 | 0.0664 | -0.018 | -7.343
-10 | -0.481 | 0.0622 | -0.019 | -7.728
-9.5 | -0.47 | 0.05844 | -0.019 | -8.038
-9 | -0.455 | 0.05413 | -0.02 | -8.405
-8.5 | -0.436 | 0.05053 | -0.02 | -8.62
-8 | -0.413 | 0.0469 | -0.021 | -8.795
-7.5 | -0.386 | 0.04325 | -0.023 | -8.916
-7 | -0.435 | 0.00779 | -0.04 | -55.836
-6.5 | -0.392 | 0.00767 | -0.04 | -51.069
-6 | -0.344 | 0.0075 | -0.04 | -45.88
-5.5 | -0.293 | 0.00734 | -0.041 | -39.962
-5 | -0.24 | 0.0071 | -0.041 | -33.761
-4.5 | -0.184 | 0.00732 | -0.042 | -25.156
-4 | -0.127 | 0.00719 | -0.042 | -17.614
-3.5 | -0.068 | 0.00709 | -0.043 | -9.59
-3 | -0.008 | 0.007 | -0.043 | -1.186
-2.5 | 0.052 | 0.00691 | -0.044 | 7.497
-2 | 0.112 | 0.00679 | -0.044 | 16.507
-1.5 | 0.173 | 0.0067 | -0.045 | 25.764
-1 | 0.233 | 0.00664 | -0.045 | 35.11
-0.5 | 0.294 | 0.00662 | -0.046 | 44.487
0 | 0.355 | 0.00657 | -0.046 | 54.06
0.5 | 0.414 | 0.00525 | -0.047 | 78.963
1 | 0.475 | 0.00529 | -0.047 | 89.684
1.5 | 0.535 | 0.00534 | -0.048 | 100.159
2 | 0.594 | 0.00539 | -0.048 | 110.249
2.5 | 0.654 | 0.00548 | -0.049 | 119.361
3 | 0.714 | 0.00565 | -0.049 | 126.435
3.5 | 0.773 | 0.00573 | -0.05 | 134.978
4 | 0.832 | 0.00608 | -0.05 | 136.682
4.5 | 0.89 | 0.00634 | -0.051 | 140.479
5 | 0.948 | 0.00634 | -0.051 | 149.551
5.5 | 1.004 | 0.00665 | -0.052 | 151.009
6 | 1.058 | 0.00785 | -0.052 | 134.822
6.5 | 1.11 | 0.00848 | -0.053 | 130.903
7 | 1.159 | 0.00918 | -0.053 | 126.274
7.5 | 1.205 | 0.01003 | -0.053 | 120.139
8 | 1.248 | 0.01131 | -0.054 | 110.308
8.5 | 1.285 | 0.01369 | -0.054 | 93.831
9 | 1.324 | 0.0145 | -0.054 | 91.264
9.5 | 1.357 | 0.01537 | -0.054 | 88.252
10 | 1.385 | 0.01647 | -0.055 | 84.104
10.5 | 1.409 | 0.01756 | -0.055 | 80.282
11 | 1.425 | 0.01872 | -0.056 | 76.102
11.5 | 1.432 | 0.01999 | -0.056 | 71.648
12 | 1.433 | 0.02149 | -0.056 | 66.678
12.5 | 1.427 | 0.02307 | -0.057 | 61.842
13 | 1.413 | 0.02502 | -0.057 | 56.469
13.5 | 1.393 | 0.02697 | -0.057 | 51.656
14 | 1.366 | 0.02968 | -0.057 | 46.021
14.5 | 1.334 | 0.03191 | -0.058 | 41.823
15 | 1.297 | 0.03489 | -0.058 | 37.166
15.5 | 1.252 | 0.03939 | -0.058 | 31.783
16 | 1.205 | 0.04373 | -0.058 | 27.562
16.5 | 1.159 | 0.04646 | -0.058 | 24.956
17 | 1.106 | 0.05314 | -0.058 | 20.806

## 68. Re 4M Mach 0.10 (2)
BIGFOIL.COM POLAR EXPORT
NACA64-613 a=0.0
NACA64-613 a=0.0 |  |  |  | Cl Max: | 1.6506 | at alpha= | 18.5 | deg
XFOIL ncrit=9 |  |  |  | L/D Max: | 176.174 | at alpha= | 4.5 | deg
Re: | 4000000 |  |  | Cd Min: | 0.23551 | at alpha= | -20 | deg
Mach: | 0.1 |  |  | Cl=0 at alpha= | -3.0282 | deg
|  |  |  | @ Cl=0.1, Cd= | 0.0063744
|  |  |  | @ Cl=0.4, Cd= | 0.0049351
|  |  |  | @ Cl=0.6, Cd= | 0.0043414
alpha (deg) | Cl | Cd | Cm | Cl/Cd
-20 | -0.63 | 0.23551 | 0.0449 | -2.675
-19.5 | -0.6117 | 0.22894 | 0.0406 | -2.6719
-19 | -0.5939 | 0.22209 | 0.0363 | -2.6741
-18.5 | -0.5763 | 0.21514 | 0.0321 | -2.6787
-16.5 | -0.5099 | 0.18656 | 0.0155 | -2.7332
-16 | -0.4931 | 0.18022 | 0.0118 | -2.7361
-15.5 | -0.4754 | 0.17312 | 0.008 | -2.7461
-15 | -0.4598 | 0.16566 | 0.0041 | -2.7756
-14.5 | -0.4447 | 0.15822 | 0.0001 | -2.8106
-12.5 | -1.0124 | 0.02227 | -0.0522 | -45.4603
-12 | -0.975 | 0.01944 | -0.0506 | -50.1543
-11.5 | -0.9304 | 0.01756 | -0.0496 | -52.9841
-11 | -0.8832 | 0.01592 | -0.0487 | -55.4774
-10.5 | -0.8339 | 0.01449 | -0.048 | -57.55
-10 | -0.7824 | 0.01339 | -0.0475 | -58.4317
-9.5 | -0.7298 | 0.01238 | -0.047 | -58.9499
-9 | -0.6763 | 0.0115 | -0.0467 | -58.8087
-8.5 | -0.622 | 0.01074 | -0.0465 | -57.9143
-8 | -0.5669 | 0.01011 | -0.0463 | -56.0732
-7.5 | -0.5113 | 0.00953 | -0.0463 | -53.6516
-7 | -0.4564 | 0.00879 | -0.0461 | -51.9226
-6.5 | -0.4005 | 0.00826 | -0.046 | -48.4867
-6 | -0.3437 | 0.00789 | -0.0462 | -43.5615
-5.5 | -0.2872 | 0.00742 | -0.0463 | -38.7062
-5 | -0.2296 | 0.00719 | -0.0466 | -31.9332
-4.5 | -0.1712 | 0.00709 | -0.047 | -24.1467
-3.5 | -0.0551 | 0.00673 | -0.0478 | -8.1872
-3 | 0.0033 | 0.00664 | -0.0483 | 0.49699
-2.5 | 0.0616 | 0.00646 | -0.0488 | 9.5356
-2 | 0.1199 | 0.00633 | -0.0493 | 18.9415
-1.5 | 0.1783 | 0.00624 | -0.0498 | 28.5737
-1 | 0.2369 | 0.00613 | -0.0504 | 38.646
-0.5 | 0.2953 | 0.00606 | -0.0509 | 48.7294
0 | 0.3537 | 0.0059 | -0.0515 | 59.9492
0.5 | 0.4084 | 0.00476 | -0.0522 | 85.7983
1 | 0.4663 | 0.00451 | -0.0528 | 103.3925
1.5 | 0.5242 | 0.00441 | -0.0533 | 118.8662
2 | 0.5822 | 0.00432 | -0.0539 | 134.7685
2.5 | 0.6405 | 0.00439 | -0.0545 | 145.8998
3 | 0.6988 | 0.00445 | -0.0552 | 157.0337
3.5 | 0.7568 | 0.00455 | -0.0558 | 166.3297
4 | 0.8139 | 0.00472 | -0.0562 | 172.4364
4.5 | 0.8703 | 0.00494 | -0.0566 | 176.1741
5 | 0.925 | 0.0053 | -0.0568 | 174.5283
6 | 1.0225 | 0.00657 | -0.055 | 155.6317
6.5 | 1.0804 | 0.00729 | -0.0563 | 148.203
7 | 1.1298 | 0.00808 | -0.0558 | 139.8267
7.5 | 1.1768 | 0.00897 | -0.055 | 131.1929
8 | 1.2229 | 0.00982 | -0.0541 | 124.5316
8.5 | 1.2652 | 0.01082 | -0.0525 | 116.9316
9 | 1.3071 | 0.01169 | -0.0509 | 111.8135
9.5 | 1.3485 | 0.01244 | -0.0491 | 108.4003
10 | 1.3844 | 0.01325 | -0.0465 | 104.483
10.5 | 1.4088 | 0.01407 | -0.0418 | 100.1279
11 | 1.4316 | 0.01528 | -0.0378 | 93.6911
11.5 | 1.4589 | 0.01653 | -0.0349 | 88.2577
12 | 1.4821 | 0.01818 | -0.032 | 81.5237
12.5 | 1.5073 | 0.01988 | -0.0296 | 75.8199
13 | 1.5301 | 0.02187 | -0.0274 | 69.9634
13.5 | 1.5483 | 0.02433 | -0.0252 | 63.6375
14 | 1.5688 | 0.02674 | -0.0234 | 58.6687
14.5 | 1.586 | 0.02954 | -0.0218 | 53.6899
15 | 1.5992 | 0.0328 | -0.0203 | 48.7561
15.5 | 1.6119 | 0.03633 | -0.0192 | 44.3683
16 | 1.6249 | 0.04003 | -0.0185 | 40.5921
16.5 | 1.6341 | 0.04427 | -0.018 | 36.9121
17 | 1.6371 | 0.04941 | -0.0178 | 33.133
17.5 | 1.6461 | 0.05407 | -0.0181 | 30.4439
18 | 1.6497 | 0.05958 | -0.0187 | 27.6888
18.5 | 1.6506 | 0.0656 | -0.0198 | 25.1616
19 | 1.6484 | 0.07229 | -0.0213 | 22.8026
19.5 | 1.6424 | 0.07978 | -0.0234 | 20.5866
20 | 1.6323 | 0.08816 | -0.0263 | 18.5152

## 69. Re 4M Mach 0.25 (1)
BIGFOIL.COM POLAR EXPORT
NACA64-613 a=0.0
NACA64-613 a=0.0 |  |  |  | Cl Max: | 1.413 | at alpha= | 11 | deg
JavaFoil+Calcfoil stall+Eppler ext transition |  |  |  | L/D Max: | 148.54 | at alpha= | 5 | deg
Re: | 4000000 |  |  | Cd Min: | 0.0053 | at alpha= | 0.5 | deg
Mach: | 0.25 |  |  | Cl=0 at alpha= | -2.9274 | deg
|  |  |  | @ Cl=0.1, Cd= | 0.0068663
|  |  |  | @ Cl=0.4, Cd= | 0.0058626
|  |  |  | @ Cl=0.6, Cd= | 0.0054905
alpha (deg) | Cl | Cd | Cm | Cl/Cd
-14 | -0.065 | 0.1084 | -0.016 | -0.599
-13.5 | -0.171 | 0.10277 | -0.017 | -1.664
-13 | -0.225 | 0.09589 | -0.017 | -2.345
-12.5 | -0.27 | 0.08948 | -0.017 | -3.012
-12 | -0.308 | 0.08334 | -0.017 | -3.699
-11.5 | -0.342 | 0.07766 | -0.018 | -4.399
-11 | -0.369 | 0.07361 | -0.018 | -5.015
-10.5 | -0.391 | 0.06937 | -0.018 | -5.631
-10 | -0.405 | 0.06505 | -0.019 | -6.233
-9.5 | -0.413 | 0.06022 | -0.019 | -6.864
-9 | -0.414 | 0.05623 | -0.019 | -7.362
-8.5 | -0.408 | 0.05292 | -0.02 | -7.701
-8 | -0.394 | 0.04985 | -0.02 | -7.902
-7.5 | -0.374 | 0.04642 | -0.021 | -8.06
-7 | -0.349 | 0.0424 | -0.022 | -8.23
-6.5 | -0.318 | 0.03911 | -0.024 | -8.141
-6 | -0.347 | 0.00758 | -0.042 | -45.801
-5.5 | -0.298 | 0.00743 | -0.042 | -40.075
-5 | -0.244 | 0.0072 | -0.043 | -33.934
-4.5 | -0.188 | 0.0074 | -0.043 | -25.446
-4 | -0.13 | 0.00726 | -0.043 | -17.868
-3.5 | -0.07 | 0.00714 | -0.044 | -9.764
-3 | -0.009 | 0.00702 | -0.044 | -1.214
-2.5 | 0.053 | 0.00698 | -0.045 | 7.614
-2 | 0.115 | 0.00683 | -0.045 | 16.863
-1.5 | 0.177 | 0.00677 | -0.046 | 26.202
-1 | 0.24 | 0.00672 | -0.046 | 35.683
-0.5 | 0.303 | 0.00665 | -0.047 | 45.501
0 | 0.365 | 0.00662 | -0.047 | 55.107
0.5 | 0.426 | 0.0053 | -0.048 | 80.362
1 | 0.488 | 0.00532 | -0.048 | 91.642
1.5 | 0.549 | 0.0054 | -0.049 | 101.748
2 | 0.611 | 0.00551 | -0.05 | 110.932
2.5 | 0.672 | 0.00561 | -0.05 | 119.797
3 | 0.733 | 0.00571 | -0.051 | 128.369
3.5 | 0.794 | 0.00588 | -0.051 | 134.946
4 | 0.854 | 0.00628 | -0.052 | 136.067
4.5 | 0.914 | 0.00657 | -0.052 | 139.068
5 | 0.973 | 0.00655 | -0.053 | 148.54
5.5 | 1.03 | 0.00766 | -0.053 | 134.349
6 | 1.083 | 0.00823 | -0.053 | 131.579
6.5 | 1.135 | 0.00894 | -0.054 | 127.002
7 | 1.184 | 0.00975 | -0.054 | 121.495
7.5 | 1.229 | 0.01082 | -0.055 | 113.589
8 | 1.267 | 0.01359 | -0.055 | 93.237
8.5 | 1.307 | 0.01468 | -0.055 | 89.045
9 | 1.343 | 0.01562 | -0.055 | 85.976
9.5 | 1.372 | 0.01665 | -0.056 | 82.387
10 | 1.394 | 0.01791 | -0.056 | 77.864
10.5 | 1.41 | 0.01927 | -0.056 | 73.165
11 | 1.413 | 0.02074 | -0.057 | 68.109
11.5 | 1.404 | 0.02234 | -0.057 | 62.879
12 | 1.384 | 0.02425 | -0.057 | 57.081
12.5 | 1.353 | 0.0263 | -0.058 | 51.461
13 | 1.31 | 0.02886 | -0.058 | 45.387
13.5 | 1.256 | 0.03168 | -0.058 | 39.629
14 | 1.19 | 0.0353 | -0.058 | 33.708
14.5 | 1.11 | 0.04146 | -0.058 | 26.76
15 | 1.019 | 0.0491 | -0.057 | 20.766
15.5 | 0.923 | 0.05804 | -0.057 | 15.908
16 | 0.781 | 0.09875 | -0.048 | 7.913

## 70. Re 4M Mach 0.25 (2)
BIGFOIL.COM POLAR EXPORT
NACA64-613 a=0.0
NACA64-613 a=0.0 |  |  |  | Cl Max: | 1.5985 | at alpha= | 17 | deg
XFOIL ncrit=9 |  |  |  | L/D Max: | 177.48 | at alpha= | 4.5 | deg
Re: | 4000000 |  |  | Cd Min: | 0.16135 | at alpha= | -14.5 | deg
Mach: | 0.25 |  |  | Cl=0 at alpha= | -3.0314 | deg
|  |  |  | @ Cl=0.1, Cd= | 0.0064536
|  |  |  | @ Cl=0.4, Cd= | 0.0053091
|  |  |  | @ Cl=0.6, Cd= | 0.0043937
alpha (deg) | Cl | Cd | Cm | Cl/Cd
-14.5 | -0.4427 | 0.16135 | 0.0013 | -2.7437
-14 | -0.4273 | 0.15361 | -0.0028 | -2.7817
-13.5 | -0.4126 | 0.14581 | -0.0069 | -2.8297
-12.5 | -0.3876 | 0.12957 | -0.0151 | -2.9914
-12 | -0.405 | 0.11423 | -0.0219 | -3.5455
-11.5 | -0.4117 | 0.10267 | -0.0277 | -4.0099
-11 | -0.4658 | 0.08298 | -0.0386 | -5.6134
-10.5 | -0.585 | 0.05728 | -0.0595 | -10.213
-10 | -0.6233 | 0.0493 | -0.0589 | -12.643
-9.5 | -0.7272 | 0.02193 | -0.0561 | -33.1601
-9 | -0.6957 | 0.01542 | -0.0539 | -45.1167
-8.5 | -0.6442 | 0.01317 | -0.0526 | -48.9142
-8 | -0.5886 | 0.01176 | -0.0517 | -50.051
-7.5 | -0.5315 | 0.01066 | -0.0509 | -49.8593
-7 | -0.4742 | 0.00965 | -0.0502 | -49.1399
-6.5 | -0.4164 | 0.00879 | -0.0496 | -47.372
-6 | -0.3575 | 0.00824 | -0.0493 | -43.3859
-5.5 | -0.2979 | 0.0078 | -0.0491 | -38.1923
-5 | -0.2388 | 0.00732 | -0.049 | -32.623
-4.5 | -0.178 | 0.00716 | -0.0492 | -24.8603
-4 | -0.1174 | 0.00698 | -0.0495 | -16.8195
-3.5 | -0.0568 | 0.00683 | -0.0498 | -8.3163
-3 | 0.0038 | 0.0067 | -0.0502 | 0.56716
-2.5 | 0.0643 | 0.00656 | -0.0506 | 9.8018
-2 | 0.1247 | 0.00638 | -0.051 | 19.5455
-1.5 | 0.1851 | 0.00629 | -0.0515 | 29.4277
-1 | 0.2457 | 0.00618 | -0.052 | 39.7573
-0.5 | 0.3062 | 0.00611 | -0.0526 | 50.1146
0 | 0.3666 | 0.00597 | -0.0532 | 61.407
0.5 | 0.4232 | 0.00485 | -0.0538 | 87.2577
1 | 0.4829 | 0.00458 | -0.0544 | 105.4367
1.5 | 0.5428 | 0.00447 | -0.055 | 121.4318
2 | 0.6028 | 0.00439 | -0.0556 | 137.3121
2.5 | 0.6634 | 0.00445 | -0.0562 | 149.0787
3 | 0.7237 | 0.00454 | -0.0568 | 159.4053
3.5 | 0.7838 | 0.00465 | -0.0573 | 168.5591
4 | 0.8434 | 0.00481 | -0.0578 | 175.343
4.5 | 0.9016 | 0.00508 | -0.0581 | 177.4803
5 | 0.958 | 0.0055 | -0.0581 | 174.1818
5.5 | 1.0104 | 0.00616 | -0.0574 | 164.026
6 | 1.0584 | 0.00684 | -0.0558 | 154.7368
6.5 | 1.1176 | 0.00759 | -0.0567 | 147.2464
7 | 1.1668 | 0.00852 | -0.0557 | 136.9484
7.5 | 1.2134 | 0.0095 | -0.0542 | 127.7263
8 | 1.2577 | 0.01049 | -0.0523 | 119.8951
8.5 | 1.2963 | 0.01162 | -0.0495 | 111.5577
9 | 1.3344 | 0.01254 | -0.0466 | 106.4115
9.5 | 1.3592 | 0.01345 | -0.0413 | 101.0558
10 | 1.3841 | 0.01468 | -0.0369 | 94.2847
10.5 | 1.41 | 0.01617 | -0.0333 | 87.1985
11 | 1.4374 | 0.01781 | -0.0302 | 80.7075
11.5 | 1.4616 | 0.01983 | -0.0273 | 73.7065
12 | 1.4851 | 0.02205 | -0.0247 | 67.3515
12.5 | 1.5074 | 0.02451 | -0.0224 | 61.5014
13 | 1.5242 | 0.02752 | -0.0201 | 55.3852
13.5 | 1.5432 | 0.03052 | -0.0182 | 50.5636
14 | 1.5573 | 0.03407 | -0.0165 | 45.7088
14.5 | 1.5677 | 0.0382 | -0.0152 | 41.0393
15 | 1.5812 | 0.04231 | -0.0143 | 37.3718
15.5 | 1.5894 | 0.04713 | -0.0138 | 33.7237
16 | 1.5931 | 0.05268 | -0.0137 | 30.2411
16.5 | 1.5979 | 0.05831 | -0.0139 | 27.4035
17 | 1.5985 | 0.06474 | -0.0148 | 24.6911
17.5 | 1.5971 | 0.07166 | -0.0162 | 22.2872
18 | 1.5874 | 0.08 | -0.0184 | 19.8425
18.5 | 1.5753 | 0.08906 | -0.0215 | 17.6881
19 | 1.5658 | 0.09811 | -0.0249 | 15.9596
19.5 | 1.5533 | 0.10798 | -0.0292 | 14.3851
20 | 1.534 | 0.11921 | -0.0348 | 12.868

## 71. Re 4M Mach 0.50 (1)
BIGFOIL.COM POLAR EXPORT
NACA64-613 a=0.0
NACA64-613 a=0.0 |  |  |  | Cl Max: | 1.353 | at alpha= | 8.5 | deg
JavaFoil+Calcfoil stall+Eppler ext transition |  |  |  | L/D Max: | 130.005 | at alpha= | 3 | deg
Re: | 4000000 |  |  | Cd Min: | 0.00563 | at alpha= | 1 | deg
Mach: | 0.5 |  |  | Cl=0 at alpha= | -2.9338 | deg
|  |  |  | @ Cl=0.1, Cd= | 0.0071125
|  |  |  | @ Cl=0.4, Cd= | 0.00684
|  |  |  | @ Cl=0.6, Cd= | 0.0056866
alpha (deg) | Cl | Cd | Cm | Cl/Cd
-20 | -0.957 | 0.16373 | -0.02 | -5.847
-19.5 | -0.929 | 0.15615 | -0.02 | -5.95
-19 | -0.901 | 0.15041 | -0.02 | -5.99
-18.5 | -0.873 | 0.14677 | -0.02 | -5.951
-18 | -0.846 | 0.14108 | -0.02 | -5.995
-17.5 | -0.818 | 0.13672 | -0.02 | -5.983
-17 | -0.79 | 0.13431 | -0.02 | -5.88
-16.5 | -0.76 | 0.12744 | -0.02 | -5.966
-16 | -0.732 | 0.12517 | -0.02 | -5.85
-15.5 | -0.704 | 0.12112 | -0.02 | -5.816
-15 | -0.677 | 0.11726 | -0.02 | -5.769
-14.5 | -0.649 | 0.10937 | -0.02 | -5.932
-14 | -0.621 | 0.10897 | -0.021 | -5.697
-13.5 | -0.592 | 0.10273 | -0.02 | -5.764
-13 | -0.564 | 0.09335 | -0.02 | -6.039
-12.5 | -0.536 | 0.08623 | -0.02 | -6.213
-12 | -0.508 | 0.07908 | -0.021 | -6.423
-11.5 | -0.48 | 0.07469 | -0.021 | -6.424
-11 | -0.452 | 0.06924 | -0.021 | -6.526
-10.5 | -0.424 | 0.06343 | -0.022 | -6.687
-10 | -0.395 | 0.07836 | -0.021 | -5.046
-9.5 | -0.367 | 0.06947 | -0.02 | -5.283
-9 | -0.339 | 0.06111 | -0.021 | -5.548
-8.5 | -0.311 | 0.05542 | -0.021 | -5.614
-8 | -0.283 | 0.05119 | -0.021 | -5.532
-7.5 | -0.255 | 0.0472 | -0.022 | -5.409
-7 | -0.227 | 0.05578 | -0.02 | -4.064
-6.5 | -0.199 | 0.05117 | -0.02 | -3.885
-6 | -0.171 | 0.04325 | -0.022 | -3.956
-5.5 | -0.205 | 0.04 | -0.023 | -5.135
-5 | -0.2 | 0.0365 | -0.024 | -5.47
-4.5 | -0.162 | 0.03392 | -0.027 | -4.79
-4 | -0.142 | 0.00766 | -0.049 | -18.47
-3.5 | -0.077 | 0.00747 | -0.049 | -10.3
-3 | -0.009 | 0.00735 | -0.05 | -1.288
-2.5 | 0.059 | 0.00716 | -0.05 | 8.262
-2 | 0.128 | 0.00708 | -0.051 | 18.129
-1.5 | 0.198 | 0.007 | -0.051 | 28.262
-1 | 0.268 | 0.00689 | -0.052 | 38.812
-0.5 | 0.338 | 0.00684 | -0.052 | 49.42
0 | 0.408 | 0.00684 | -0.053 | 59.634
0.5 | 0.476 | 0.00684 | -0.054 | 69.487
1 | 0.545 | 0.00563 | -0.054 | 96.735
1.5 | 0.613 | 0.0057 | -0.055 | 107.582
2 | 0.682 | 0.00589 | -0.055 | 115.78
2.5 | 0.75 | 0.00608 | -0.056 | 123.421
3 | 0.817 | 0.00629 | -0.056 | 130.005
3.5 | 0.883 | 0.00701 | -0.057 | 125.957
4 | 0.947 | 0.00746 | -0.057 | 126.927
4.5 | 1.01 | 0.00797 | -0.058 | 126.834
5 | 1.072 | 0.00861 | -0.058 | 124.506
5.5 | 1.131 | 0.00944 | -0.059 | 119.784
6 | 1.185 | 0.01045 | -0.059 | 113.444
6.5 | 1.236 | 0.01172 | -0.059 | 105.471
7 | 1.281 | 0.01349 | -0.059 | 94.945
7.5 | 1.313 | 0.01703 | -0.06 | 77.112
8 | 1.341 | 0.01876 | -0.06 | 71.469
8.5 | 1.353 | 0.02059 | -0.06 | 65.704
9 | 1.332 | 0.0229 | -0.061 | 58.184
9.5 | 1.221 | 0.02572 | -0.061 | 47.475
10 | 0.82 | 0.02908 | -0.061 | 28.184
10.5 | 0.726 | 0.07569 | -0.031 | 9.599
11 | 0.874 | 0.03353 | -0.062 | 26.077
11.5 | 0.778 | 0.08599 | -0.031 | 9.051
12 | 0.812 | 0.08233 | -0.039 | 9.858
12.5 | 0.831 | 0.09144 | -0.034 | 9.09
13 | 0.864 | 0.10028 | -0.04 | 8.619
13.5 | 0.883 | 0.10532 | -0.034 | 8.382

## 72. Re 4M Mach 0.50 (2)
BIGFOIL.COM POLAR EXPORT
NACA64-613 a=0.0
NACA64-613 a=0.0 |  |  |  | Cl Max: | 1.4505 | at alpha= | 12 | deg
XFOIL ncrit=9 |  |  |  | L/D Max: | 182.22 | at alpha= | 4 | deg
Re: | 4000000 |  |  | Cd Min: | 0.26167 | at alpha= | -20 | deg
Mach: | 0.5 |  |  | Cl=0 at alpha= | -3.0465 | deg
|  |  |  | @ Cl=0.1, Cd= | 0.0068847
|  |  |  | @ Cl=0.4, Cd= | 0.0062666
|  |  |  | @ Cl=0.6, Cd= | 0.0048163
alpha (deg) | Cl | Cd | Cm | Cl/Cd
-20 | -0.6944 | 0.26167 | 0.0588 | -2.6537
-19.5 | -0.6706 | 0.25347 | 0.0535 | -2.6457
-19 | -0.6469 | 0.24522 | 0.0482 | -2.638
-18.5 | -0.6233 | 0.23702 | 0.0429 | -2.6297
-18 | -0.6025 | 0.22947 | 0.0388 | -2.6256
-17.5 | -0.5809 | 0.22163 | 0.0343 | -2.621
-17 | -0.5578 | 0.21398 | 0.0296 | -2.6068
-16.5 | -0.537 | 0.20511 | 0.0245 | -2.6181
-16 | -0.5136 | 0.19763 | 0.0198 | -2.5988
-15.5 | -0.49 | 0.19037 | 0.0151 | -2.5739
-15 | -0.467 | 0.182 | 0.0103 | -2.5659
-14.5 | -0.4455 | 0.17373 | 0.0055 | -2.5643
-14 | -0.4243 | 0.16563 | 0.0009 | -2.5617
-13.5 | -0.4036 | 0.15757 | -0.0037 | -2.5614
-13 | -0.3836 | 0.14963 | -0.0082 | -2.5637
-12.5 | -0.3684 | 0.14053 | -0.013 | -2.6215
-12 | -0.3471 | 0.13328 | -0.0172 | -2.6043
-11.5 | -0.3317 | 0.12536 | -0.0216 | -2.646
-11 | -0.3184 | 0.11681 | -0.0262 | -2.7258
-10.5 | -0.3061 | 0.10831 | -0.0308 | -2.8261
-10 | -0.2975 | 0.09933 | -0.0356 | -2.9951
-9.5 | -0.2915 | 0.09041 | -0.0404 | -3.2242
-9 | -0.2888 | 0.08169 | -0.0455 | -3.5353
-8.5 | -0.2916 | 0.07255 | -0.051 | -4.0193
-8 | -0.2899 | 0.06468 | -0.0562 | -4.4821
-7.5 | -0.3081 | 0.05462 | -0.0659 | -5.6408
-7 | -0.3319 | 0.04701 | -0.0682 | -7.0602
-6 | -0.3263 | 0.0295 | -0.0686 | -11.061
-5.5 | -0.3187 | 0.01669 | -0.0658 | -19.0953
-5 | -0.2778 | 0.00905 | -0.0627 | -30.6961
-4.5 | -0.2086 | 0.00797 | -0.0607 | -26.1731
-4 | -0.1374 | 0.00744 | -0.0596 | -18.4677
-3.5 | -0.0644 | 0.0074 | -0.0592 | -8.7027
-3 | 0.0066 | 0.00714 | -0.0589 | 0.92437
-2.5 | 0.0771 | 0.00698 | -0.0588 | 11.0458
-2 | 0.1468 | 0.00669 | -0.0589 | 21.9432
-1 | 0.2863 | 0.0064 | -0.0595 | 44.7344
-0.5 | 0.3558 | 0.00633 | -0.06 | 56.2085
0 | 0.4255 | 0.00623 | -0.0606 | 68.2986
0.5 | 0.4942 | 0.00601 | -0.0612 | 82.2296
1 | 0.5588 | 0.00487 | -0.0618 | 114.7433
1.5 | 0.6279 | 0.00478 | -0.0624 | 131.3598
2 | 0.6975 | 0.00472 | -0.0629 | 147.7754
2.5 | 0.7675 | 0.00481 | -0.0635 | 159.5634
3.5 | 0.9078 | 0.00509 | -0.0642 | 178.3497
4 | 0.9767 | 0.00536 | -0.0642 | 182.2201
5 | 1.1066 | 0.00641 | -0.0625 | 172.6365
5.5 | 1.1648 | 0.00719 | -0.0604 | 162.0028
6 | 1.2106 | 0.00813 | -0.056 | 148.9053
6.5 | 1.2674 | 0.00937 | -0.0541 | 135.2615
7 | 1.2949 | 0.01082 | -0.0473 | 119.6765
7.5 | 1.3048 | 0.01277 | -0.039 | 102.177
8 | 1.3145 | 0.01566 | -0.0327 | 83.94
8.5 | 1.3294 | 0.01884 | -0.0278 | 70.5626
9 | 1.3543 | 0.02177 | -0.024 | 62.2095
9.5 | 1.3794 | 0.02489 | -0.0205 | 55.4198
10 | 1.4018 | 0.02838 | -0.0172 | 49.3939
10.5 | 1.4171 | 0.03249 | -0.014 | 43.6165
11 | 1.4355 | 0.03676 | -0.0114 | 39.0506
11.5 | 1.4467 | 0.04184 | -0.0092 | 34.577
12 | 1.4505 | 0.04783 | -0.0074 | 30.3262
12.5 | 1.4454 | 0.055 | -0.0066 | 26.28
13 | 1.4311 | 0.06351 | -0.007 | 22.5335
13.5 | 1.411 | 0.07322 | -0.0087 | 19.2707
14 | 1.3819 | 0.0846 | -0.0123 | 16.3345
14.5 | 1.3541 | 0.09666 | -0.0172 | 14.0089
15 | 1.3246 | 0.10974 | -0.0236 | 12.0703
15.5 | 1.2972 | 0.12326 | -0.0311 | 10.5241
16 | 1.2723 | 0.13715 | -0.0395 | 9.2767
16.5 | 1.251 | 0.15098 | -0.0484 | 8.2859
17 | 1.2293 | 0.16552 | -0.0583 | 7.4269

## 73. Re 5M Mach 0.00 (1)
BIGFOIL.COM POLAR EXPORT
NACA64-613 a=0.0
NACA64-613 a=0.0 |  |  |  | Cl Max: | 1.441 | at alpha= | 12 | deg
JavaFoil+Calcfoil stall+Eppler ext transition |  |  |  | L/D Max: | 149.874 | at alpha= | 5.5 | deg
Re: | 5000000 |  |  | Cd Min: | 0.00512 | at alpha= | 0.5 | deg
Mach: | 0 |  |  | Cl=0 at alpha= | -2.9333 | deg
|  |  |  | @ Cl=0.1, Cd= | 0.006578
|  |  |  | @ Cl=0.4, Cd= | 0.0053763
|  |  |  | @ Cl=0.6, Cd= | 0.0053549
alpha (deg) | Cl | Cd | Cm | Cl/Cd
-16.5 | -0.414 | 0.12501 | -0.016 | -3.309
-16 | -0.428 | 0.11918 | -0.016 | -3.589
-15.5 | -0.441 | 0.11491 | -0.016 | -3.841
-15 | -0.455 | 0.10931 | -0.016 | -4.159
-14.5 | -0.467 | 0.10128 | -0.017 | -4.611
-14 | -0.478 | 0.0963 | -0.017 | -4.966
-13.5 | -0.488 | 0.09059 | -0.017 | -5.387
-13 | -0.496 | 0.08624 | -0.017 | -5.754
-12.5 | -0.503 | 0.08087 | -0.018 | -6.214
-12 | -0.506 | 0.07675 | -0.018 | -6.593
-11.5 | -0.507 | 0.07228 | -0.018 | -7.012
-11 | -0.505 | 0.06815 | -0.018 | -7.405
-10.5 | -0.499 | 0.06491 | -0.019 | -7.687
-10 | -0.49 | 0.06117 | -0.019 | -8.003
-9.5 | -0.477 | 0.05756 | -0.019 | -8.279
-9 | -0.46 | 0.05291 | -0.02 | -8.697
-8.5 | -0.44 | 0.04921 | -0.021 | -8.933
-8 | -0.414 | 0.04681 | -0.021 | -8.849
-7.5 | -0.388 | 0.04163 | -0.024 | -9.325
-7 | -0.435 | 0.00764 | -0.039 | -57
-6.5 | -0.391 | 0.00744 | -0.04 | -52.551
-6 | -0.343 | 0.00725 | -0.04 | -47.367
-5.5 | -0.292 | 0.00708 | -0.041 | -41.294
-5 | -0.239 | 0.00688 | -0.041 | -34.738
-4.5 | -0.183 | 0.0071 | -0.042 | -25.834
-4 | -0.126 | 0.00697 | -0.042 | -18.096
-3.5 | -0.068 | 0.00687 | -0.043 | -9.848
-3 | -0.008 | 0.00674 | -0.043 | -1.226
-2.5 | 0.052 | 0.00665 | -0.043 | 7.742
-2 | 0.112 | 0.00656 | -0.044 | 16.996
-1.5 | 0.172 | 0.0065 | -0.044 | 26.441
-1 | 0.232 | 0.00643 | -0.045 | 36.092
-0.5 | 0.293 | 0.0064 | -0.045 | 45.742
0 | 0.353 | 0.00638 | -0.046 | 55.361
0.5 | 0.412 | 0.00512 | -0.046 | 80.579
1 | 0.472 | 0.00514 | -0.047 | 91.819
1.5 | 0.532 | 0.00523 | -0.047 | 101.788
2 | 0.592 | 0.00534 | -0.048 | 110.849
2.5 | 0.651 | 0.00545 | -0.048 | 119.562
3 | 0.71 | 0.0058 | -0.049 | 122.443
3.5 | 0.77 | 0.00589 | -0.05 | 130.58
4 | 0.828 | 0.0061 | -0.05 | 135.692
4.5 | 0.886 | 0.00631 | -0.05 | 140.49
5 | 0.944 | 0.00633 | -0.051 | 149.052
5.5 | 1 | 0.00667 | -0.051 | 149.874
6 | 1.054 | 0.00784 | -0.052 | 134.388
6.5 | 1.106 | 0.00841 | -0.052 | 131.431
7 | 1.155 | 0.0091 | -0.053 | 126.871
7.5 | 1.201 | 0.01009 | -0.053 | 119.004
8 | 1.241 | 0.01208 | -0.053 | 102.717
8.5 | 1.283 | 0.01298 | -0.054 | 98.836
9 | 1.322 | 0.01371 | -0.054 | 96.436
9.5 | 1.356 | 0.01455 | -0.054 | 93.178
10 | 1.386 | 0.01555 | -0.055 | 89.096
10.5 | 1.411 | 0.01647 | -0.055 | 85.656
11 | 1.428 | 0.01758 | -0.056 | 81.263
11.5 | 1.438 | 0.01877 | -0.056 | 76.601
12 | 1.441 | 0.02019 | -0.056 | 71.346
12.5 | 1.438 | 0.02158 | -0.057 | 66.64
13 | 1.428 | 0.02335 | -0.057 | 61.157
13.5 | 1.411 | 0.02542 | -0.057 | 55.521
14 | 1.389 | 0.02754 | -0.057 | 50.452
14.5 | 1.363 | 0.02953 | -0.058 | 46.155
15 | 1.331 | 0.0322 | -0.058 | 41.327
15.5 | 1.294 | 0.0352 | -0.058 | 36.767
16 | 1.252 | 0.03949 | -0.058 | 31.693
16.5 | 1.211 | 0.04212 | -0.058 | 28.754
17 | 1.165 | 0.04702 | -0.058 | 24.774

## 74. Re 5M Mach 0.00 (2)
BIGFOIL.COM POLAR EXPORT
NACA64-613 a=0.0
NACA64-613 a=0.0 |  |  |  | Cl Max: | 1.6866 | at alpha= | 18.5 | deg
XFOIL ncrit=9 |  |  |  | L/D Max: | 175.281 | at alpha= | 4 | deg
Re: | 5000000 |  |  | Cd Min: | 0.07751 | at alpha= | 20 | deg
Mach: | 0 |  |  | Cl=0 at alpha= | -3.0215 | deg
|  |  |  | @ Cl=0.1, Cd= | 0.0061149
|  |  |  | @ Cl=0.4, Cd= | 0.0048531
|  |  |  | @ Cl=0.6, Cd= | 0.0041907
alpha (deg) | Cl | Cd | Cm | Cl/Cd
-15 | -1.2011 | 0.02925 | -0.056 | -41.0632
-14.5 | -1.1873 | 0.02512 | -0.0531 | -47.2651
-14 | -1.157 | 0.02243 | -0.0512 | -51.5827
-13.5 | -1.1204 | 0.02019 | -0.0497 | -55.4928
-13 | -1.0795 | 0.01829 | -0.0485 | -59.0213
-12.5 | -1.0329 | 0.01705 | -0.0477 | -60.5806
-12 | -0.9862 | 0.01565 | -0.0469 | -63.016
-11.5 | -0.937 | 0.01456 | -0.0464 | -64.3544
-11 | -0.8866 | 0.01353 | -0.046 | -65.5285
-10.5 | -0.8353 | 0.01258 | -0.0456 | -66.399
-10 | -0.7827 | 0.01179 | -0.0453 | -66.3868
-9.5 | -0.7294 | 0.01104 | -0.0451 | -66.0688
-9 | -0.6756 | 0.01037 | -0.045 | -65.1495
-8.5 | -0.6212 | 0.00978 | -0.045 | -63.5174
-8 | -0.5661 | 0.00925 | -0.045 | -61.2
-7.5 | -0.5106 | 0.00879 | -0.045 | -58.0887
-7 | -0.4546 | 0.00839 | -0.0452 | -54.1836
-6.5 | -0.3991 | 0.00787 | -0.0452 | -50.7116
-6 | -0.3426 | 0.00751 | -0.0454 | -45.6192
-5.5 | -0.286 | 0.00716 | -0.0457 | -39.9441
-5 | -0.2292 | 0.00684 | -0.046 | -33.5088
-4.5 | -0.1714 | 0.00673 | -0.0464 | -25.4681
-4 | -0.1135 | 0.00655 | -0.0469 | -17.3282
-3.5 | -0.0557 | 0.00641 | -0.0474 | -8.6895
-3 | 0.0025 | 0.00629 | -0.0479 | 0.39746
-2.5 | 0.0606 | 0.00621 | -0.0484 | 9.7585
-2 | 0.1186 | 0.00607 | -0.0489 | 19.5387
-1.5 | 0.1768 | 0.00597 | -0.0495 | 29.6147
-1 | 0.2351 | 0.00591 | -0.05 | 39.78
-0.5 | 0.2934 | 0.00582 | -0.0506 | 50.4124
0 | 0.3514 | 0.00572 | -0.0512 | 61.4336
0.5 | 0.4069 | 0.00473 | -0.0519 | 86.0254
1 | 0.464 | 0.00442 | -0.0526 | 104.9774
1.5 | 0.5218 | 0.00427 | -0.0532 | 122.2014
2 | 0.5793 | 0.00418 | -0.0538 | 138.5885
2.5 | 0.6375 | 0.00421 | -0.0544 | 151.4252
3 | 0.6955 | 0.00429 | -0.0551 | 162.1212
3.5 | 0.753 | 0.00441 | -0.0557 | 170.7483
4 | 0.8098 | 0.00462 | -0.0562 | 175.2814
4.5 | 0.8653 | 0.00494 | -0.0566 | 175.1619
5 | 0.9197 | 0.00534 | -0.0569 | 172.2285
5.5 | 0.9706 | 0.00603 | -0.0566 | 160.9619
6 | 1.0208 | 0.00661 | -0.0562 | 154.4327
7 | 1.1232 | 0.00793 | -0.056 | 141.6393
7.5 | 1.1712 | 0.00874 | -0.0554 | 134.0046
8 | 1.2185 | 0.00949 | -0.0547 | 128.3983
8.5 | 1.2624 | 0.0104 | -0.0535 | 121.3846
9 | 1.3074 | 0.01111 | -0.0524 | 117.6778
9.5 | 1.3515 | 0.01176 | -0.0512 | 114.9235
10 | 1.3926 | 0.01247 | -0.0496 | 111.676
10.5 | 1.4271 | 0.01323 | -0.0468 | 107.8685
11 | 1.4507 | 0.01404 | -0.0422 | 103.3262
11.5 | 1.4741 | 0.01519 | -0.0383 | 97.0441
12 | 1.4997 | 0.01646 | -0.0353 | 91.1118
12.5 | 1.525 | 0.01793 | -0.0327 | 85.053
13 | 1.5472 | 0.01974 | -0.0302 | 78.3789
13.5 | 1.5698 | 0.02167 | -0.028 | 72.4412
14 | 1.5908 | 0.02383 | -0.0261 | 66.7562
14.5 | 1.6076 | 0.02644 | -0.0241 | 60.8018
15 | 1.6236 | 0.02926 | -0.0225 | 55.4887
15.5 | 1.6403 | 0.03213 | -0.0213 | 51.052
16 | 1.6527 | 0.03559 | -0.0202 | 46.4372
16.5 | 1.6615 | 0.03956 | -0.0193 | 41.9995
17 | 1.6713 | 0.04365 | -0.0189 | 38.2887
17.5 | 1.6812 | 0.04788 | -0.0188 | 35.1128
18 | 1.6861 | 0.05289 | -0.019 | 31.8794
18.5 | 1.6866 | 0.05857 | -0.0196 | 28.7963
19 | 1.6857 | 0.0647 | -0.0206 | 26.0541
19.5 | 1.686 | 0.07093 | -0.0221 | 23.7699
20 | 1.6851 | 0.07751 | -0.0239 | 21.7404

## 75. Re 5M Mach 0.10 (1)
BIGFOIL.COM POLAR EXPORT
NACA64-613 a=0.0
NACA64-613 a=0.0 |  |  |  | Cl Max: | 1.436 | at alpha= | 12 | deg
JavaFoil+Calcfoil stall+Eppler ext transition |  |  |  | L/D Max: | 149.437 | at alpha= | 5.5 | deg
Re: | 5000000 |  |  | Cd Min: | 0.00514 | at alpha= | 0.5 | deg
Mach: | 0.1 |  |  | Cl=0 at alpha= | -2.9333 | deg
|  |  |  | @ Cl=0.1, Cd= | 0.006604
|  |  |  | @ Cl=0.4, Cd= | 0.005439
|  |  |  | @ Cl=0.6, Cd= | 0.005378
alpha (deg) | Cl | Cd | Cm | Cl/Cd
-16.5 | -0.368 | 0.12724 | -0.016 | -2.896
-16 | -0.385 | 0.12283 | -0.016 | -3.133
-15.5 | -0.401 | 0.11708 | -0.016 | -3.425
-15 | -0.417 | 0.11102 | -0.016 | -3.754
-14.5 | -0.432 | 0.1016 | -0.017 | -4.253
-14 | -0.446 | 0.09742 | -0.017 | -4.581
-13.5 | -0.459 | 0.09163 | -0.017 | -5.011
-13 | -0.47 | 0.08765 | -0.017 | -5.367
-12.5 | -0.48 | 0.08197 | -0.018 | -5.854
-12 | -0.486 | 0.07777 | -0.018 | -6.254
-11.5 | -0.491 | 0.07265 | -0.018 | -6.752
-11 | -0.491 | 0.0688 | -0.018 | -7.137
-10.5 | -0.488 | 0.06535 | -0.019 | -7.466
-10 | -0.481 | 0.06167 | -0.019 | -7.8
-9.5 | -0.47 | 0.05811 | -0.019 | -8.089
-9 | -0.455 | 0.05342 | -0.02 | -8.522
-8.5 | -0.436 | 0.04973 | -0.021 | -8.771
-8 | -0.413 | 0.0461 | -0.022 | -8.962
-7.5 | -0.387 | 0.04189 | -0.024 | -9.241
-7 | -0.435 | 0.00765 | -0.04 | -56.91
-6.5 | -0.392 | 0.00748 | -0.04 | -52.311
-6 | -0.344 | 0.00727 | -0.04 | -47.349
-5.5 | -0.293 | 0.00711 | -0.041 | -41.278
-5 | -0.24 | 0.0069 | -0.041 | -34.775
-4.5 | -0.184 | 0.0071 | -0.042 | -25.937
-4 | -0.127 | 0.00698 | -0.042 | -18.158
-3.5 | -0.068 | 0.00687 | -0.043 | -9.886
-3 | -0.008 | 0.00677 | -0.043 | -1.227
-2.5 | 0.052 | 0.00666 | -0.044 | 7.779
-2 | 0.112 | 0.00659 | -0.044 | 17.018
-1.5 | 0.173 | 0.00652 | -0.045 | 26.468
-1 | 0.233 | 0.00648 | -0.045 | 36.016
-0.5 | 0.294 | 0.0064 | -0.046 | 46.017
0 | 0.355 | 0.0064 | -0.046 | 55.503
0.5 | 0.414 | 0.00514 | -0.047 | 80.566
1 | 0.475 | 0.00517 | -0.047 | 91.774
1.5 | 0.535 | 0.00525 | -0.048 | 101.755
2 | 0.594 | 0.00537 | -0.048 | 110.697
2.5 | 0.654 | 0.00545 | -0.049 | 120.115
3 | 0.714 | 0.00583 | -0.049 | 122.365
3.5 | 0.773 | 0.00589 | -0.05 | 131.347
4 | 0.832 | 0.00615 | -0.05 | 135.205
4.5 | 0.89 | 0.00638 | -0.051 | 139.498
5 | 0.948 | 0.00637 | -0.051 | 148.971
5.5 | 1.004 | 0.00672 | -0.052 | 149.437
6 | 1.059 | 0.0079 | -0.052 | 133.964
6.5 | 1.111 | 0.00849 | -0.053 | 130.775
7 | 1.16 | 0.00921 | -0.053 | 125.949
7.5 | 1.205 | 0.0102 | -0.053 | 118.131
8 | 1.246 | 0.01222 | -0.053 | 101.953
8.5 | 1.287 | 0.01313 | -0.054 | 98.048
9 | 1.326 | 0.01392 | -0.054 | 95.282
9.5 | 1.36 | 0.01473 | -0.055 | 92.303
10 | 1.388 | 0.01578 | -0.055 | 87.956
10.5 | 1.412 | 0.01681 | -0.055 | 84.02
11 | 1.428 | 0.0179 | -0.056 | 79.75
11.5 | 1.435 | 0.0191 | -0.056 | 75.147
12 | 1.436 | 0.02052 | -0.056 | 69.99
12.5 | 1.43 | 0.022 | -0.057 | 64.974
13 | 1.416 | 0.02386 | -0.057 | 59.344
13.5 | 1.396 | 0.02571 | -0.057 | 54.304
14 | 1.369 | 0.02826 | -0.058 | 48.445
14.5 | 1.338 | 0.03038 | -0.058 | 44.034
15 | 1.3 | 0.03319 | -0.058 | 39.163
15.5 | 1.255 | 0.03739 | -0.058 | 33.578
16 | 1.209 | 0.04142 | -0.058 | 29.189
16.5 | 1.163 | 0.04408 | -0.059 | 26.389
17 | 1.11 | 0.05004 | -0.058 | 22.188

## 76. Re 5M Mach 0.10 (2)
BIGFOIL.COM POLAR EXPORT
NACA64-613 a=0.0
NACA64-613 a=0.0 |  |  |  | Cl Max: | 1.6762 | at alpha= | 18 | deg
XFOIL ncrit=9 |  |  |  | L/D Max: | 176.048 | at alpha= | 4 | deg
Re: | 5000000 |  |  | Cd Min: | 0.21544 | at alpha= | -18.5 | deg
Mach: | 0.1 |  |  | Cl=0 at alpha= | -3.0214 | deg
|  |  |  | @ Cl=0.1, Cd= | 0.0061268
|  |  |  | @ Cl=0.4, Cd= | 0.0049183
|  |  |  | @ Cl=0.6, Cd= | 0.0042016
alpha (deg) | Cl | Cd | Cm | Cl/Cd
-18.5 | -0.5759 | 0.21544 | 0.0321 | -2.6731
-17.5 | -0.5415 | 0.2013 | 0.0238 | -2.69
-17 | -0.5245 | 0.19492 | 0.0201 | -2.6908
-16.5 | -0.5138 | 0.18527 | 0.0156 | -2.7732
-15.5 | -0.4781 | 0.17272 | 0.0079 | -2.7681
-14 | -0.8377 | 0.05903 | -0.0596 | -14.1911
-13.5 | -1.1078 | 0.02417 | -0.0537 | -45.8337
-13 | -1.0772 | 0.0208 | -0.0516 | -51.7885
-12.5 | -1.0341 | 0.01897 | -0.0505 | -54.5124
-12 | -0.9901 | 0.01704 | -0.0493 | -58.1045
-11.5 | -0.942 | 0.01564 | -0.0485 | -60.2302
-11 | -0.8922 | 0.01436 | -0.0478 | -62.1309
-10 | -0.7884 | 0.01228 | -0.0468 | -64.202
-9.5 | -0.735 | 0.01142 | -0.0464 | -64.3608
-9 | -0.6808 | 0.01066 | -0.0461 | -63.8649
-8.5 | -0.626 | 0.00999 | -0.0459 | -62.6627
-8 | -0.5705 | 0.00941 | -0.0458 | -60.627
-7.5 | -0.5145 | 0.0089 | -0.0458 | -57.809
-7 | -0.4581 | 0.00848 | -0.0458 | -54.0212
-6.5 | -0.4019 | 0.00796 | -0.0458 | -50.4899
-6 | -0.3451 | 0.00756 | -0.046 | -45.6481
-5.5 | -0.288 | 0.00723 | -0.0462 | -39.834
-5 | -0.2308 | 0.00686 | -0.0464 | -33.6443
-4.5 | -0.1726 | 0.00674 | -0.0468 | -25.6083
-4 | -0.1143 | 0.00658 | -0.0473 | -17.3708
-3.5 | -0.056 | 0.00642 | -0.0477 | -8.7227
-3 | 0.0025 | 0.0063 | -0.0482 | 0.39683
-2.5 | 0.0611 | 0.00622 | -0.0487 | 9.8232
-2 | 0.1195 | 0.00608 | -0.0492 | 19.6546
-1.5 | 0.1781 | 0.00598 | -0.0498 | 29.7826
-1 | 0.2366 | 0.00592 | -0.0503 | 39.9662
-0.5 | 0.2953 | 0.00583 | -0.0509 | 50.6518
0 | 0.3537 | 0.00573 | -0.0515 | 61.7277
0.5 | 0.4096 | 0.00475 | -0.0522 | 86.2316
1 | 0.467 | 0.00443 | -0.0529 | 105.4176
1.5 | 0.5252 | 0.00428 | -0.0535 | 122.7103
2 | 0.5831 | 0.00419 | -0.0541 | 139.1647
2.5 | 0.6416 | 0.00423 | -0.0547 | 151.6785
3 | 0.7 | 0.0043 | -0.0554 | 162.7907
3.5 | 0.7579 | 0.00443 | -0.056 | 171.0835
4 | 0.8151 | 0.00463 | -0.0565 | 176.0475
4.5 | 0.8709 | 0.00497 | -0.0569 | 175.2314
5 | 0.9257 | 0.00537 | -0.0571 | 172.3836
5.5 | 0.977 | 0.00606 | -0.0568 | 161.2211
6 | 1.0272 | 0.00666 | -0.0563 | 154.2342
6.5 | 1.0738 | 0.00721 | -0.0549 | 148.932
7 | 1.1301 | 0.00801 | -0.056 | 141.0861
7.5 | 1.1781 | 0.00883 | -0.0553 | 133.4202
8 | 1.2255 | 0.00959 | -0.0545 | 127.7894
8.5 | 1.2691 | 0.01052 | -0.0531 | 120.6369
9 | 1.3137 | 0.01125 | -0.0519 | 116.7733
9.5 | 1.3576 | 0.01192 | -0.0505 | 113.8926
10 | 1.398 | 0.01264 | -0.0486 | 110.6013
10.5 | 1.4254 | 0.01345 | -0.0443 | 105.9777
11 | 1.4508 | 0.01435 | -0.0402 | 101.101
11.5 | 1.4743 | 0.01564 | -0.0365 | 94.2647
12 | 1.5007 | 0.01699 | -0.0337 | 88.3284
12.5 | 1.5255 | 0.0186 | -0.0311 | 82.0161
13 | 1.5467 | 0.02059 | -0.0285 | 75.119
13.5 | 1.5701 | 0.02259 | -0.0265 | 69.5042
14 | 1.5897 | 0.02497 | -0.0245 | 63.6644
14.5 | 1.6049 | 0.02781 | -0.0225 | 57.7095
15 | 1.6221 | 0.03067 | -0.0211 | 52.8888
15.5 | 1.6373 | 0.03383 | -0.0198 | 48.3979
16 | 1.6473 | 0.03768 | -0.0188 | 43.7182
16.5 | 1.6568 | 0.04176 | -0.0181 | 39.6743
17 | 1.6661 | 0.04607 | -0.0178 | 36.1645
17.5 | 1.6739 | 0.05073 | -0.0178 | 32.9963
18 | 1.6762 | 0.05621 | -0.0182 | 29.8203
18.5 | 1.6742 | 0.06246 | -0.019 | 26.8044
19 | 1.6748 | 0.06861 | -0.0203 | 24.4104
19.5 | 1.6747 | 0.07513 | -0.022 | 22.2907
20 | 1.6706 | 0.08241 | -0.0243 | 20.2718

## 77. Re 5M Mach 0.25 (1)
BIGFOIL.COM POLAR EXPORT
NACA64-613 a=0.0
NACA64-613 a=0.0 |  |  |  | Cl Max: | 1.416 | at alpha= | 11 | deg
JavaFoil+Calcfoil stall+Eppler ext transition |  |  |  | L/D Max: | 147.014 | at alpha= | 5 | deg
Re: | 5000000 |  |  | Cd Min: | 0.00517 | at alpha= | 0.5 | deg
Mach: | 0.25 |  |  | Cl=0 at alpha= | -2.9274 | deg
|  |  |  | @ Cl=0.1, Cd= | 0.0066621
|  |  |  | @ Cl=0.4, Cd= | 0.0057028
|  |  |  | @ Cl=0.6, Cd= | 0.005404
alpha (deg) | Cl | Cd | Cm | Cl/Cd
-14 | -0.065 | 0.10672 | -0.017 | -0.609
-13.5 | -0.171 | 0.10015 | -0.017 | -1.708
-13 | -0.225 | 0.09501 | -0.017 | -2.368
-12.5 | -0.27 | 0.08875 | -0.017 | -3.038
-12 | -0.308 | 0.08266 | -0.018 | -3.73
-11.5 | -0.342 | 0.07737 | -0.018 | -4.417
-11 | -0.369 | 0.07217 | -0.018 | -5.117
-10.5 | -0.391 | 0.0684 | -0.018 | -5.712
-10 | -0.406 | 0.06412 | -0.019 | -6.324
-9.5 | -0.413 | 0.05932 | -0.019 | -6.969
-9 | -0.414 | 0.05576 | -0.02 | -7.429
-8.5 | -0.408 | 0.05212 | -0.02 | -7.825
-8 | -0.394 | 0.04934 | -0.02 | -7.989
-7.5 | -0.374 | 0.04582 | -0.021 | -8.171
-7 | -0.35 | 0.04162 | -0.023 | -8.399
-6.5 | -0.32 | 0.03773 | -0.025 | -8.476
-6 | -0.347 | 0.00742 | -0.042 | -46.801
-5.5 | -0.298 | 0.0072 | -0.042 | -41.358
-5 | -0.244 | 0.00699 | -0.043 | -34.969
-4.5 | -0.188 | 0.00717 | -0.043 | -26.233
-4 | -0.13 | 0.00705 | -0.043 | -18.411
-3.5 | -0.07 | 0.00692 | -0.044 | -10.069
-3 | -0.009 | 0.0068 | -0.044 | -1.254
-2.5 | 0.053 | 0.0067 | -0.045 | 7.937
-2 | 0.115 | 0.00665 | -0.045 | 17.325
-1.5 | 0.177 | 0.00657 | -0.046 | 27.004
-1 | 0.24 | 0.00649 | -0.046 | 36.908
-0.5 | 0.303 | 0.00645 | -0.047 | 46.882
0 | 0.365 | 0.00642 | -0.047 | 56.815
0.5 | 0.426 | 0.00517 | -0.048 | 82.28
1 | 0.488 | 0.00521 | -0.048 | 93.543
1.5 | 0.549 | 0.00533 | -0.049 | 103.008
2 | 0.611 | 0.00542 | -0.05 | 112.717
2.5 | 0.672 | 0.00561 | -0.05 | 119.793
3 | 0.733 | 0.00598 | -0.051 | 122.567
3.5 | 0.794 | 0.00606 | -0.051 | 130.917
4 | 0.854 | 0.00628 | -0.052 | 135.991
4.5 | 0.914 | 0.00662 | -0.052 | 138.157
5 | 0.973 | 0.00662 | -0.053 | 147.014
5.5 | 1.03 | 0.0077 | -0.053 | 133.641
6 | 1.084 | 0.00828 | -0.054 | 130.923
6.5 | 1.136 | 0.00894 | -0.054 | 126.992
7 | 1.185 | 0.00979 | -0.054 | 121.015
7.5 | 1.23 | 0.0108 | -0.055 | 113.835
8 | 1.269 | 0.01303 | -0.055 | 97.368
8.5 | 1.309 | 0.01407 | -0.055 | 93.048
9 | 1.346 | 0.01498 | -0.055 | 89.807
9.5 | 1.374 | 0.01596 | -0.056 | 86.128
10 | 1.397 | 0.01713 | -0.056 | 81.547
10.5 | 1.413 | 0.01844 | -0.057 | 76.605
11 | 1.416 | 0.01983 | -0.057 | 71.383
11.5 | 1.407 | 0.02133 | -0.057 | 65.977
12 | 1.387 | 0.02314 | -0.058 | 59.936
12.5 | 1.356 | 0.02508 | -0.058 | 54.064
13 | 1.313 | 0.02752 | -0.058 | 47.704
13.5 | 1.259 | 0.03019 | -0.058 | 41.692
14 | 1.193 | 0.03356 | -0.059 | 35.542
14.5 | 1.113 | 0.03921 | -0.058 | 28.392
15 | 1.025 | 0.04589 | -0.058 | 22.332
15.5 | 0.931 | 0.05303 | -0.057 | 17.552
16 | 0.814 | 0.07388 | -0.054 | 11.016

## 78. Re 5M Mach 0.25 (2)
BIGFOIL.COM POLAR EXPORT
NACA64-613 a=0.0
NACA64-613 a=0.0 |  |  |  | Cl Max: | 1.627 | at alpha= | 16.5 | deg
XFOIL ncrit=9 |  |  |  | L/D Max: | 178.122 | at alpha= | 4 | deg
Re: | 5000000 |  |  | Cd Min: | 0.16142 | at alpha= | -14.5 | deg
Mach: | 0.25 |  |  | Cl=0 at alpha= | -3.0239 | deg
|  |  |  | @ Cl=0.1, Cd= | 0.006188
|  |  |  | @ Cl=0.4, Cd= | 0.0055795
|  |  |  | @ Cl=0.6, Cd= | 0.004256
alpha (deg) | Cl | Cd | Cm | Cl/Cd
-14.5 | -0.443 | 0.16142 | 0.0013 | -2.7444
-14 | -0.4271 | 0.15376 | -0.0028 | -2.7777
-13.5 | -0.4121 | 0.14599 | -0.0069 | -2.8228
-13 | -0.4732 | 0.11762 | -0.0188 | -4.0231
-12.5 | -0.4218 | 0.1201 | -0.0186 | -3.5121
-12 | -0.4753 | 0.09808 | -0.0299 | -4.846
-11.5 | -0.5045 | 0.08391 | -0.0384 | -6.0124
-11 | -0.5739 | 0.06331 | -0.0553 | -9.0649
-10.5 | -0.6666 | 0.04997 | -0.0597 | -13.34
-10 | -0.7317 | 0.03273 | -0.0584 | -22.3556
-9.5 | -0.7535 | 0.01639 | -0.0546 | -45.9732
-9 | -0.7047 | 0.01365 | -0.0531 | -51.6264
-8.5 | -0.6504 | 0.01194 | -0.052 | -54.4724
-8 | -0.5936 | 0.01077 | -0.0511 | -55.1161
-7.5 | -0.5357 | 0.00983 | -0.0504 | -54.4964
-7 | -0.477 | 0.00911 | -0.0498 | -52.36
-6.5 | -0.4178 | 0.00855 | -0.0494 | -48.8655
-6 | -0.3588 | 0.00794 | -0.0491 | -45.1889
-5.5 | -0.2993 | 0.00748 | -0.0489 | -40.0134
-5 | -0.2395 | 0.0071 | -0.0489 | -33.7324
-4.5 | -0.1793 | 0.00681 | -0.049 | -26.3289
-4 | -0.1184 | 0.0067 | -0.0493 | -17.6716
-3.5 | -0.0578 | 0.00649 | -0.0496 | -8.906
-3 | 0.0029 | 0.00638 | -0.05 | 0.45455
-2.5 | 0.0637 | 0.00626 | -0.0505 | 10.1757
-2 | 0.1242 | 0.00614 | -0.0509 | 20.228
-1.5 | 0.1849 | 0.00602 | -0.0514 | 30.7143
-1 | 0.2455 | 0.00595 | -0.052 | 41.2605
-0.5 | 0.3062 | 0.00586 | -0.0526 | 52.2526
0 | 0.3667 | 0.00578 | -0.0532 | 63.4429
0.5 | 0.4265 | 0.00542 | -0.0539 | 78.69
1 | 0.4838 | 0.00448 | -0.0545 | 107.9911
1.5 | 0.5439 | 0.00434 | -0.0552 | 125.3226
2 | 0.604 | 0.00425 | -0.0558 | 142.1176
2.5 | 0.6644 | 0.0043 | -0.0564 | 154.5116
3 | 0.7251 | 0.00438 | -0.0571 | 165.5479
3.5 | 0.785 | 0.00452 | -0.0576 | 173.6726
4 | 0.8443 | 0.00474 | -0.0581 | 178.1224
5 | 0.9589 | 0.00553 | -0.0584 | 173.3996
5.5 | 1.012 | 0.00624 | -0.058 | 162.1795
6 | 1.0635 | 0.00691 | -0.0571 | 153.9074
6.5 | 1.1106 | 0.00751 | -0.0552 | 147.8828
7 | 1.1677 | 0.0084 | -0.0559 | 139.0119
7.5 | 1.2154 | 0.00932 | -0.0545 | 130.4077
8 | 1.2609 | 0.01025 | -0.0528 | 123.0146
8.5 | 1.3027 | 0.01124 | -0.0504 | 115.8986
9 | 1.3451 | 0.01203 | -0.0481 | 111.8121
9.5 | 1.3757 | 0.01286 | -0.0437 | 106.9751
10 | 1.4004 | 0.01389 | -0.0388 | 100.8207
10.5 | 1.4271 | 0.0152 | -0.0349 | 93.8882
11 | 1.4548 | 0.01671 | -0.0317 | 87.0616
11.5 | 1.4795 | 0.01858 | -0.0286 | 79.6286
12 | 1.5052 | 0.02056 | -0.0259 | 73.2101
12.5 | 1.5255 | 0.02306 | -0.0232 | 66.1535
13 | 1.5479 | 0.02557 | -0.021 | 60.5358
13.5 | 1.5661 | 0.02854 | -0.0189 | 54.8739
14 | 1.5794 | 0.03204 | -0.017 | 49.2946
14.5 | 1.5951 | 0.0356 | -0.0156 | 44.8062
15 | 1.6068 | 0.03972 | -0.0144 | 40.4532
15.5 | 1.6138 | 0.04453 | -0.0136 | 36.2407
16 | 1.6225 | 0.0494 | -0.0132 | 32.8441
16.5 | 1.627 | 0.05492 | -0.0133 | 29.6249
17 | 1.626 | 0.06135 | -0.0139 | 26.5037
17.5 | 1.6256 | 0.06797 | -0.0149 | 23.9164
18 | 1.6216 | 0.07541 | -0.0167 | 21.5038
18.5 | 1.6142 | 0.08357 | -0.0191 | 19.3155
19 | 1.605 | 0.09235 | -0.0222 | 17.3795
19.5 | 1.5906 | 0.10221 | -0.0263 | 15.5621
20 | 1.5732 | 0.11292 | -0.0313 | 13.932

## 79. Re 5M Mach 0.50 (1)
BIGFOIL.COM POLAR EXPORT
NACA64-613 a=0.0
NACA64-613 a=0.0 |  |  |  | Cl Max: | 1.355 | at alpha= | 8.5 | deg
JavaFoil+Calcfoil stall+Eppler ext transition |  |  |  | L/D Max: | 141.082 | at alpha= | 3.5 | deg
Re: | 5000000 |  |  | Cd Min: | 0.0055 | at alpha= | 1 | deg
Mach: | 0.5 |  |  | Cl=0 at alpha= | -2.9338 | deg
|  |  |  | @ Cl=0.1, Cd= | 0.0068906
|  |  |  | @ Cl=0.4, Cd= | 0.0066334
|  |  |  | @ Cl=0.6, Cd= | 0.0056132
alpha (deg) | Cl | Cd | Cm | Cl/Cd
-20 | -0.958 | 0.16 | -0.02 | -5.989
-19.5 | -0.929 | 0.15154 | -0.02 | -6.134
-19 | -0.901 | 0.14729 | -0.02 | -6.119
-18.5 | -0.874 | 0.14184 | -0.02 | -6.159
-18 | -0.846 | 0.13829 | -0.02 | -6.117
-17.5 | -0.818 | 0.13399 | -0.021 | -6.106
-17 | -0.79 | 0.1297 | -0.021 | -6.094
-16.5 | -0.761 | 0.12698 | -0.02 | -5.992
-16 | -0.733 | 0.12381 | -0.02 | -5.918
-15.5 | -0.705 | 0.1198 | -0.02 | -5.883
-15 | -0.677 | 0.11366 | -0.02 | -5.955
-14.5 | -0.649 | 0.10664 | -0.021 | -6.088
-14 | -0.621 | 0.10599 | -0.021 | -5.86
-13.5 | -0.592 | 0.10069 | -0.021 | -5.884
-13 | -0.564 | 0.09157 | -0.02 | -6.16
-12.5 | -0.536 | 0.08476 | -0.021 | -6.325
-12 | -0.508 | 0.07744 | -0.021 | -6.565
-11.5 | -0.48 | 0.07249 | -0.021 | -6.625
-11 | -0.452 | 0.06758 | -0.022 | -6.695
-10.5 | -0.425 | 0.06219 | -0.022 | -6.83
-10 | -0.395 | 0.07713 | -0.021 | -5.127
-9.5 | -0.367 | 0.06664 | -0.02 | -5.509
-9 | -0.339 | 0.05942 | -0.021 | -5.708
-8.5 | -0.311 | 0.05419 | -0.021 | -5.744
-8 | -0.283 | 0.05034 | -0.022 | -5.628
-7.5 | -0.256 | 0.04677 | -0.023 | -5.465
-7 | -0.227 | 0.05374 | -0.02 | -4.219
-6.5 | -0.199 | 0.05014 | -0.02 | -3.965
-6 | -0.171 | 0.04304 | -0.022 | -3.977
-5.5 | -0.205 | 0.03955 | -0.023 | -5.194
-5 | -0.2 | 0.03623 | -0.024 | -5.513
-4.5 | -0.163 | 0.03238 | -0.028 | -5.034
-4 | -0.142 | 0.00743 | -0.049 | -19.04
-3.5 | -0.077 | 0.00726 | -0.049 | -10.591
-3 | -0.009 | 0.0071 | -0.05 | -1.333
-2.5 | 0.059 | 0.00695 | -0.05 | 8.506
-2 | 0.128 | 0.00685 | -0.051 | 18.741
-1.5 | 0.198 | 0.00678 | -0.051 | 29.18
-1 | 0.268 | 0.00668 | -0.052 | 40.033
-0.5 | 0.338 | 0.00666 | -0.052 | 50.76
0 | 0.408 | 0.00663 | -0.053 | 61.519
0.5 | 0.476 | 0.00659 | -0.054 | 72.139
1 | 0.545 | 0.0055 | -0.054 | 98.953
1.5 | 0.613 | 0.00564 | -0.055 | 108.76
2 | 0.682 | 0.00581 | -0.055 | 117.412
2.5 | 0.75 | 0.00625 | -0.056 | 119.96
3 | 0.817 | 0.00655 | -0.056 | 124.814
3.5 | 0.883 | 0.00626 | -0.057 | 141.082
4 | 0.948 | 0.00746 | -0.057 | 127.115
4.5 | 1.011 | 0.00799 | -0.058 | 126.462
5 | 1.073 | 0.00863 | -0.058 | 124.241
5.5 | 1.131 | 0.00945 | -0.059 | 119.637
6 | 1.186 | 0.0104 | -0.059 | 114.035
6.5 | 1.237 | 0.01174 | -0.059 | 105.357
7 | 1.282 | 0.01337 | -0.06 | 95.87
7.5 | 1.316 | 0.01634 | -0.06 | 80.53
8 | 1.343 | 0.01801 | -0.06 | 74.593
8.5 | 1.355 | 0.01974 | -0.06 | 68.661
9 | 1.335 | 0.02195 | -0.061 | 60.815
9.5 | 1.224 | 0.02465 | -0.061 | 49.629
10 | 0.821 | 0.02785 | -0.061 | 29.497
10.5 | 0.743 | 0.06915 | -0.043 | 10.738
11 | 0.877 | 0.03203 | -0.062 | 27.369
11.5 | 0.782 | 0.08358 | -0.035 | 9.354
12 | 0.929 | 0.03701 | -0.062 | 25.107
12.5 | 0.929 | 0.0504 | -0.06 | 18.431
13 | 0.905 | 0.07853 | -0.053 | 11.53
13.5 | 0.883 | 0.1025 | -0.035 | 8.616

## 80. Re 5M Mach 0.50 (2)
BIGFOIL.COM POLAR EXPORT
NACA64-613 a=0.0
NACA64-613 a=0.0 |  |  |  | Cl Max: | 1.4798 | at alpha= | 12 | deg
XFOIL ncrit=9 |  |  |  | L/D Max: | 184.839 | at alpha= | 4 | deg
Re: | 5000000 |  |  | Cd Min: | 0.26226 | at alpha= | -20 | deg
Mach: | 0.5 |  |  | Cl=0 at alpha= | -3.0351 | deg
|  |  |  | @ Cl=0.1, Cd= | 0.0065118
|  |  |  | @ Cl=0.4, Cd= | 0.0060185
|  |  |  | @ Cl=0.6, Cd= | 0.0046596
alpha (deg) | Cl | Cd | Cm | Cl/Cd
-20 | -0.6948 | 0.26226 | 0.0589 | -2.6493
-19.5 | -0.6707 | 0.25387 | 0.0536 | -2.6419
-19 | -0.6468 | 0.24561 | 0.0483 | -2.6334
-18.5 | -0.6266 | 0.23812 | 0.0443 | -2.6314
-18 | -0.6042 | 0.23008 | 0.0395 | -2.626
-17.5 | -0.5813 | 0.22202 | 0.0346 | -2.6182
-17 | -0.5579 | 0.2143 | 0.0297 | -2.6034
-16.5 | -0.5354 | 0.20583 | 0.0247 | -2.6012
-16 | -0.5132 | 0.19769 | 0.0198 | -2.596
-15.5 | -0.4927 | 0.18867 | 0.0148 | -2.6114
-15 | -0.4686 | 0.18179 | 0.0102 | -2.5777
-14.5 | -0.4452 | 0.17396 | 0.0056 | -2.5592
-14 | -0.4241 | 0.16575 | 0.0009 | -2.5587
-13.5 | -0.4033 | 0.15769 | -0.0037 | -2.5575
-13 | -0.3831 | 0.14975 | -0.0082 | -2.5583
-12.5 | -0.3646 | 0.14141 | -0.0128 | -2.5783
-12 | -0.3477 | 0.13347 | -0.0173 | -2.6051
-11.5 | -0.3326 | 0.12497 | -0.0219 | -2.6614
-11 | -0.3226 | 0.1155 | -0.0268 | -2.7931
-10.5 | -0.3137 | 0.10628 | -0.0317 | -2.9516
-10 | -0.2995 | 0.09877 | -0.036 | -3.0323
-9.5 | -0.2928 | 0.09003 | -0.0408 | -3.2522
-9 | -0.2904 | 0.08119 | -0.0458 | -3.5768
-8.5 | -0.2939 | 0.07197 | -0.0515 | -4.0836
-8 | -0.2959 | 0.06358 | -0.0571 | -4.654
-7.5 | -0.3202 | 0.05337 | -0.0668 | -5.9996
-7 | -0.3478 | 0.04503 | -0.0688 | -7.7237
-6.5 | -0.3523 | 0.03603 | -0.0695 | -9.778
-6 | -0.3409 | 0.0268 | -0.0683 | -12.7201
-5.5 | -0.3287 | 0.01444 | -0.0654 | -22.7632
-5 | -0.2804 | 0.0086 | -0.0624 | -32.6047
-4.5 | -0.21 | 0.00766 | -0.0605 | -27.4151
-4 | -0.1392 | 0.00709 | -0.0594 | -19.6333
-3.5 | -0.0663 | 0.00695 | -0.0589 | -9.5396
-3 | 0.005 | 0.00675 | -0.0587 | 0.74074
-2.5 | 0.076 | 0.00657 | -0.0587 | 11.5677
-1.5 | 0.2163 | 0.00623 | -0.0591 | 34.7191
-1 | 0.2861 | 0.00614 | -0.0595 | 46.5961
-0.5 | 0.3561 | 0.00605 | -0.0601 | 58.8595
0 | 0.4257 | 0.006 | -0.0607 | 70.95
0.5 | 0.4953 | 0.00583 | -0.0613 | 84.9571
1 | 0.5601 | 0.00474 | -0.062 | 118.1646
1.5 | 0.6296 | 0.0046 | -0.0626 | 136.8696
2 | 0.6989 | 0.00456 | -0.0632 | 153.2675
2.5 | 0.7694 | 0.0046 | -0.0638 | 167.2609
3 | 0.8399 | 0.00473 | -0.0643 | 177.5687
3.5 | 0.9097 | 0.00493 | -0.0646 | 184.5233
4 | 0.9778 | 0.00529 | -0.0645 | 184.8393
4.5 | 1.0436 | 0.00581 | -0.0639 | 179.6213
5 | 1.1088 | 0.00633 | -0.063 | 175.1659
5.5 | 1.1674 | 0.00717 | -0.0611 | 162.8173
6 | 1.2181 | 0.00816 | -0.0577 | 149.277
6.5 | 1.2697 | 0.0092 | -0.0545 | 138.0109
7 | 1.3021 | 0.01057 | -0.0484 | 123.1883
7.5 | 1.3098 | 0.01243 | -0.0394 | 105.3741
8 | 1.3197 | 0.01525 | -0.0329 | 86.5377
8.5 | 1.3452 | 0.0178 | -0.0285 | 75.573
9 | 1.373 | 0.02051 | -0.0246 | 66.943
9.5 | 1.3999 | 0.02347 | -0.021 | 59.6464
10 | 1.4226 | 0.02687 | -0.0176 | 52.9438
10.5 | 1.4437 | 0.03054 | -0.0143 | 47.2724
11 | 1.4621 | 0.03469 | -0.0114 | 42.1476
11.5 | 1.4729 | 0.0397 | -0.0088 | 37.1008
12 | 1.4798 | 0.04532 | -0.0067 | 32.6523
12.5 | 1.4746 | 0.05233 | -0.0055 | 28.1789
13 | 1.4556 | 0.06107 | -0.0056 | 23.8349
13.5 | 1.4297 | 0.07119 | -0.0074 | 20.0829
14 | 1.4002 | 0.08245 | -0.0107 | 16.9824
14.5 | 1.3722 | 0.09442 | -0.0154 | 14.5329
15 | 1.3424 | 0.10738 | -0.0217 | 12.5014
16 | 1.285 | 0.13532 | -0.038 | 9.496
16.5 | 1.2608 | 0.14951 | -0.0472 | 8.4329
17 | 1.2393 | 0.16396 | -0.057 | 7.5586

## 81. Re 6M Mach 0.00 (1)
BIGFOIL.COM POLAR EXPORT
NACA64-613 a=0.0
NACA64-613 a=0.0 |  |  |  | Cl Max: | 1.443 | at alpha= | 12 | deg
JavaFoil+Calcfoil stall+Eppler ext transition |  |  |  | L/D Max: | 149.569 | at alpha= | 5.5 | deg
Re: | 6000000 |  |  | Cd Min: | 0.00501 | at alpha= | 0.5 | deg
Mach: | 0 |  |  | Cl=0 at alpha= | -2.9333 | deg
|  |  |  | @ Cl=0.1, Cd= | 0.006416
|  |  |  | @ Cl=0.4, Cd= | 0.0052602
|  |  |  | @ Cl=0.6, Cd= | 0.0053661
alpha (deg) | Cl | Cd | Cm | Cl/Cd
-16.5 | -0.414 | 0.12392 | -0.016 | -3.339
-16 | -0.428 | 0.1182 | -0.016 | -3.62
-15.5 | -0.442 | 0.11399 | -0.016 | -3.873
-15 | -0.455 | 0.10844 | -0.016 | -4.193
-14.5 | -0.467 | 0.09993 | -0.017 | -4.675
-14 | -0.478 | 0.09516 | -0.017 | -5.028
-13.5 | -0.488 | 0.09026 | -0.017 | -5.41
-13 | -0.496 | 0.08493 | -0.018 | -5.845
-12.5 | -0.503 | 0.07983 | -0.018 | -6.298
-12 | -0.506 | 0.07638 | -0.018 | -6.628
-11.5 | -0.507 | 0.0713 | -0.018 | -7.114
-11 | -0.505 | 0.06755 | -0.019 | -7.473
-10.5 | -0.499 | 0.06421 | -0.019 | -7.774
-10 | -0.49 | 0.06084 | -0.019 | -8.051
-9.5 | -0.477 | 0.05692 | -0.019 | -8.375
-9 | -0.461 | 0.0523 | -0.021 | -8.807
-8.5 | -0.44 | 0.04873 | -0.021 | -9.029
-8 | -0.415 | 0.04624 | -0.022 | -8.968
-7.5 | -0.39 | 0.0401 | -0.025 | -9.725
-7 | -0.435 | 0.00745 | -0.039 | -58.412
-6.5 | -0.391 | 0.00728 | -0.04 | -53.723
-6 | -0.343 | 0.00708 | -0.04 | -48.493
-5.5 | -0.292 | 0.00692 | -0.041 | -42.269
-5 | -0.239 | 0.00671 | -0.041 | -35.602
-4.5 | -0.183 | 0.00694 | -0.042 | -26.423
-4 | -0.126 | 0.00682 | -0.042 | -18.505
-3.5 | -0.068 | 0.0067 | -0.043 | -10.099
-3 | -0.008 | 0.00659 | -0.043 | -1.255
-2.5 | 0.052 | 0.00648 | -0.043 | 7.952
-2 | 0.112 | 0.0064 | -0.044 | 17.427
-1.5 | 0.172 | 0.00635 | -0.044 | 27.037
-1 | 0.232 | 0.00629 | -0.045 | 36.875
-0.5 | 0.293 | 0.00626 | -0.045 | 46.809
0 | 0.353 | 0.00624 | -0.046 | 56.65
0.5 | 0.412 | 0.00501 | -0.046 | 82.347
1 | 0.472 | 0.00513 | -0.047 | 92.017
1.5 | 0.532 | 0.00522 | -0.047 | 101.975
2 | 0.592 | 0.00532 | -0.048 | 111.25
2.5 | 0.651 | 0.00566 | -0.048 | 115.068
3 | 0.71 | 0.00592 | -0.049 | 120.072
3.5 | 0.77 | 0.00595 | -0.05 | 129.33
4 | 0.828 | 0.00614 | -0.05 | 134.724
4.5 | 0.886 | 0.00637 | -0.05 | 139.071
5 | 0.944 | 0.0064 | -0.051 | 147.511
5.5 | 1 | 0.00669 | -0.052 | 149.569
6 | 1.054 | 0.00787 | -0.052 | 133.918
6.5 | 1.106 | 0.00844 | -0.052 | 131.043
7 | 1.155 | 0.00916 | -0.053 | 126.088
7.5 | 1.202 | 0.01004 | -0.053 | 119.677
8 | 1.243 | 0.01173 | -0.053 | 105.956
8.5 | 1.285 | 0.01256 | -0.054 | 102.351
9 | 1.325 | 0.01325 | -0.054 | 99.996
9.5 | 1.358 | 0.01406 | -0.054 | 96.592
10 | 1.388 | 0.01502 | -0.055 | 92.432
10.5 | 1.413 | 0.0159 | -0.055 | 88.914
11 | 1.43 | 0.01695 | -0.056 | 84.374
11.5 | 1.44 | 0.01809 | -0.056 | 79.627
12 | 1.443 | 0.01945 | -0.056 | 74.194
12.5 | 1.44 | 0.02077 | -0.057 | 69.357
13 | 1.43 | 0.02246 | -0.057 | 63.69
13.5 | 1.414 | 0.02439 | -0.057 | 57.977
14 | 1.392 | 0.02639 | -0.058 | 52.768
14.5 | 1.366 | 0.0283 | -0.058 | 48.254
15 | 1.333 | 0.03091 | -0.058 | 43.132
15.5 | 1.297 | 0.03374 | -0.058 | 38.429
16 | 1.255 | 0.03785 | -0.058 | 33.15
16.5 | 1.214 | 0.04034 | -0.059 | 30.098
17 | 1.168 | 0.04489 | -0.059 | 26.014

## 82. Re 6M Mach 0.00 (2)
BIGFOIL.COM POLAR EXPORT
NACA64-613 a=0.0
NACA64-613 a=0.0 |  |  |  | Cl Max: | 1.7135 | at alpha= | 19.5 | deg
XFOIL ncrit=9 |  |  |  | L/D Max: | 174.526 | at alpha= | 4 | deg
Re: | 6000000 |  |  | Cd Min: | 0.0738 | at alpha= | 20 | deg
Mach: | 0 |  |  | Cl=0 at alpha= | -3.0164 | deg
|  |  |  | @ Cl=0.1, Cd= | 0.0059252
|  |  |  | @ Cl=0.4, Cd= | 0.0053671
|  |  |  | @ Cl=0.6, Cd= | 0.0040869
alpha (deg) | Cl | Cd | Cm | Cl/Cd
-15.5 | -1.0885 | 0.04405 | -0.0651 | -24.7106
-15 | -1.1688 | 0.0336 | -0.0575 | -34.7857
-14.5 | -1.1877 | 0.0252 | -0.053 | -47.131
-14 | -1.1655 | 0.02141 | -0.0505 | -54.4372
-13.5 | -1.1285 | 0.01914 | -0.0489 | -58.9603
-13 | -1.0868 | 0.01727 | -0.0477 | -62.9299
-12.5 | -1.0404 | 0.01593 | -0.047 | -65.3107
-12 | -0.9927 | 0.01465 | -0.0462 | -67.7611
-11.5 | -0.9427 | 0.01363 | -0.0458 | -69.1636
-11 | -0.8916 | 0.01269 | -0.0454 | -70.26
-10.5 | -0.8396 | 0.01184 | -0.045 | -70.9122
-10 | -0.7864 | 0.01114 | -0.0449 | -70.5925
-9.5 | -0.7327 | 0.01048 | -0.0447 | -69.9141
-9 | -0.6785 | 0.00987 | -0.0446 | -68.7437
-8.5 | -0.6237 | 0.00932 | -0.0446 | -66.9206
-8 | -0.5683 | 0.00884 | -0.0446 | -64.2873
-7.5 | -0.5126 | 0.00841 | -0.0447 | -60.9512
-7 | -0.4565 | 0.00803 | -0.0449 | -56.8493
-6.5 | -0.4 | 0.00768 | -0.0451 | -52.0833
-6 | -0.3436 | 0.00729 | -0.0453 | -47.1331
-5.5 | -0.2867 | 0.00699 | -0.0456 | -41.0157
-5 | -0.2301 | 0.00663 | -0.0459 | -34.7059
-4.5 | -0.1722 | 0.00646 | -0.0463 | -26.6563
-4 | -0.1142 | 0.00637 | -0.0468 | -17.9278
-3.5 | -0.0562 | 0.00618 | -0.0473 | -9.0939
-3 | 0.0019 | 0.00608 | -0.0478 | 0.3125
-2.5 | 0.0601 | 0.00598 | -0.0483 | 10.0502
-2 | 0.1184 | 0.0059 | -0.0489 | 20.0678
-1.5 | 0.1765 | 0.00579 | -0.0494 | 30.4836
-1 | 0.235 | 0.00572 | -0.05 | 41.0839
-0.5 | 0.2932 | 0.00566 | -0.0506 | 51.8021
0 | 0.3516 | 0.00556 | -0.0513 | 63.2374
0.5 | 0.4093 | 0.00533 | -0.0519 | 76.7917
1 | 0.4647 | 0.00434 | -0.0526 | 107.0737
1.5 | 0.5223 | 0.00422 | -0.0533 | 123.7678
2 | 0.5801 | 0.00408 | -0.0539 | 142.1814
2.5 | 0.6381 | 0.0041 | -0.0546 | 155.6341
3 | 0.6961 | 0.0042 | -0.0552 | 165.7381
3.5 | 0.7535 | 0.00435 | -0.0558 | 173.2184
4 | 0.8098 | 0.00464 | -0.0563 | 174.5259
4.5 | 0.8654 | 0.00497 | -0.0568 | 174.1247
5 | 0.9197 | 0.00541 | -0.057 | 170
5.5 | 0.9711 | 0.00612 | -0.0569 | 158.6765
6 | 1.0227 | 0.00665 | -0.0567 | 153.7895
6.5 | 1.0718 | 0.00723 | -0.056 | 148.2434
7 | 1.122 | 0.00784 | -0.0557 | 143.1122
7.5 | 1.1726 | 0.00859 | -0.0556 | 136.5076
8 | 1.2203 | 0.00933 | -0.055 | 130.7931
8.5 | 1.266 | 0.01012 | -0.054 | 125.0988
9 | 1.3117 | 0.0108 | -0.0531 | 121.4537
9.5 | 1.357 | 0.01142 | -0.052 | 118.8266
10 | 1.4003 | 0.01204 | -0.0507 | 116.304
10.5 | 1.4394 | 0.01275 | -0.0487 | 112.8941
11 | 1.4662 | 0.01348 | -0.0445 | 108.7685
11.5 | 1.4878 | 0.01452 | -0.0401 | 102.4656
12 | 1.5142 | 0.01564 | -0.0369 | 96.8159
12.5 | 1.5376 | 0.01712 | -0.0339 | 89.8131
13 | 1.5619 | 0.01871 | -0.0314 | 83.4794
13.5 | 1.5855 | 0.02049 | -0.0292 | 77.3792
14 | 1.6049 | 0.02269 | -0.0269 | 70.7316
14.5 | 1.6243 | 0.02504 | -0.025 | 64.8682
15 | 1.6431 | 0.02755 | -0.0234 | 59.6407
15.5 | 1.658 | 0.03049 | -0.0219 | 54.3785
16 | 1.669 | 0.03395 | -0.0205 | 49.1605
16.5 | 1.6815 | 0.03746 | -0.0197 | 44.8879
17 | 1.6928 | 0.04129 | -0.0191 | 40.9978
17.5 | 1.6997 | 0.04573 | -0.0188 | 37.1682
18 | 1.7048 | 0.0506 | -0.0188 | 33.6917
18.5 | 1.707 | 0.05597 | -0.0192 | 30.4985
19 | 1.7111 | 0.06135 | -0.02 | 27.8908
19.5 | 1.7135 | 0.06714 | -0.0212 | 25.5213
20 | 1.711 | 0.0738 | -0.0229 | 23.1843

## 83. Re 6M Mach 0.10 (1)
BIGFOIL.COM POLAR EXPORT
NACA64-613 a=0.0
NACA64-613 a=0.0 |  |  |  | Cl Max: | 1.438 | at alpha= | 11.5 | deg
JavaFoil+Calcfoil stall+Eppler ext transition |  |  |  | L/D Max: | 149.011 | at alpha= | 5.5 | deg
Re: | 6000000 |  |  | Cd Min: | 0.00505 | at alpha= | 0.5 | deg
Mach: | 0.1 |  |  | Cl=0 at alpha= | -2.9333 | deg
|  |  |  | @ Cl=0.1, Cd= | 0.006444
|  |  |  | @ Cl=0.4, Cd= | 0.00533
|  |  |  | @ Cl=0.6, Cd= | 0.00537
alpha (deg) | Cl | Cd | Cm | Cl/Cd
-16.5 | -0.368 | 0.12627 | -0.016 | -2.918
-16 | -0.385 | 0.11929 | -0.016 | -3.226
-15.5 | -0.401 | 0.11462 | -0.016 | -3.499
-15 | -0.417 | 0.10873 | -0.016 | -3.834
-14.5 | -0.432 | 0.10081 | -0.017 | -4.287
-14 | -0.446 | 0.09649 | -0.017 | -4.627
-13.5 | -0.459 | 0.09126 | -0.017 | -5.035
-13 | -0.471 | 0.08643 | -0.017 | -5.446
-12.5 | -0.48 | 0.08089 | -0.018 | -5.934
-12 | -0.487 | 0.07672 | -0.018 | -6.342
-11.5 | -0.491 | 0.07204 | -0.018 | -6.811
-11 | -0.491 | 0.06781 | -0.019 | -7.247
-10.5 | -0.488 | 0.06471 | -0.019 | -7.543
-10 | -0.481 | 0.0612 | -0.019 | -7.862
-9.5 | -0.47 | 0.05742 | -0.019 | -8.188
-9 | -0.456 | 0.05297 | -0.02 | -8.599
-8.5 | -0.437 | 0.0492 | -0.021 | -8.875
-8 | -0.414 | 0.0454 | -0.022 | -9.114
-7.5 | -0.388 | 0.04085 | -0.024 | -9.506
-7 | -0.435 | 0.00746 | -0.04 | -58.318
-6.5 | -0.392 | 0.0073 | -0.04 | -53.647
-6 | -0.344 | 0.0071 | -0.04 | -48.452
-5.5 | -0.293 | 0.00694 | -0.041 | -42.264
-5 | -0.24 | 0.00673 | -0.041 | -35.639
-4.5 | -0.184 | 0.00693 | -0.042 | -26.559
-4 | -0.127 | 0.00682 | -0.042 | -18.572
-3.5 | -0.068 | 0.0067 | -0.043 | -10.138
-3 | -0.008 | 0.00659 | -0.043 | -1.26
-2.5 | 0.052 | 0.0065 | -0.044 | 7.963
-2 | 0.112 | 0.00643 | -0.044 | 17.449
-1.5 | 0.173 | 0.00636 | -0.045 | 27.136
-1 | 0.233 | 0.00631 | -0.045 | 36.935
-0.5 | 0.294 | 0.00626 | -0.046 | 47.06
0 | 0.355 | 0.00623 | -0.046 | 56.996
0.5 | 0.414 | 0.00505 | -0.047 | 82.095
1 | 0.475 | 0.00513 | -0.047 | 92.584
1.5 | 0.535 | 0.00521 | -0.048 | 102.539
2 | 0.594 | 0.00534 | -0.048 | 111.273
2.5 | 0.654 | 0.00564 | -0.049 | 116.021
3 | 0.714 | 0.00597 | -0.049 | 119.672
3.5 | 0.773 | 0.00595 | -0.05 | 130.021
4 | 0.832 | 0.00614 | -0.05 | 135.496
4.5 | 0.89 | 0.00645 | -0.051 | 138.117
5 | 0.948 | 0.00643 | -0.051 | 147.43
5.5 | 1.005 | 0.00674 | -0.052 | 149.011
6 | 1.059 | 0.00792 | -0.052 | 133.668
6.5 | 1.111 | 0.00852 | -0.053 | 130.428
7 | 1.16 | 0.00926 | -0.053 | 125.317
7.5 | 1.206 | 0.01017 | -0.053 | 118.557
8 | 1.247 | 0.01186 | -0.054 | 105.177
8.5 | 1.289 | 0.0127 | -0.054 | 101.561
9 | 1.328 | 0.01344 | -0.054 | 98.799
9.5 | 1.362 | 0.01423 | -0.055 | 95.7
10 | 1.39 | 0.01523 | -0.055 | 91.304
10.5 | 1.415 | 0.01622 | -0.055 | 87.225
11 | 1.43 | 0.01727 | -0.056 | 82.784
11.5 | 1.438 | 0.0184 | -0.056 | 78.119
12 | 1.438 | 0.01976 | -0.057 | 72.786
12.5 | 1.432 | 0.02118 | -0.057 | 67.608
13 | 1.419 | 0.02295 | -0.057 | 61.81
13.5 | 1.399 | 0.0247 | -0.058 | 56.62
14 | 1.372 | 0.02706 | -0.058 | 50.688
14.5 | 1.34 | 0.02908 | -0.058 | 46.077
15 | 1.302 | 0.03187 | -0.058 | 40.864
15.5 | 1.258 | 0.03584 | -0.058 | 35.111
16 | 1.212 | 0.03962 | -0.058 | 30.593
16.5 | 1.166 | 0.04216 | -0.059 | 27.659

## 84. Re 6M Mach 0.10 (2)
BIGFOIL.COM POLAR EXPORT
NACA64-613 a=0.0
NACA64-613 a=0.0 |  |  |  | Cl Max: | 1.7012 | at alpha= | 19.5 | deg
XFOIL ncrit=9 |  |  |  | L/D Max: | 174.914 | at alpha= | 4 | deg
Re: | 6000000 |  |  | Cd Min: | 0.07876 | at alpha= | 20 | deg
Mach: | 0.1 |  |  | Cl=0 at alpha= | -3.0162 | deg
|  |  |  | @ Cl=0.1, Cd= | 0.0059362
|  |  |  | @ Cl=0.4, Cd= | 0.004868
|  |  |  | @ Cl=0.6, Cd= | 0.0040983
alpha (deg) | Cl | Cd | Cm | Cl/Cd
-14 | -1.0887 | 0.03456 | -0.0575 | -31.5017
-13.5 | -1.1154 | 0.02322 | -0.0531 | -48.0362
-13 | -1.0852 | 0.01972 | -0.051 | -55.0304
-12.5 | -1.0436 | 0.01758 | -0.0496 | -59.3629
-12 | -0.998 | 0.01582 | -0.0486 | -63.0847
-11.5 | -0.9488 | 0.01453 | -0.0478 | -65.2994
-11 | -0.8981 | 0.01338 | -0.0471 | -67.1226
-10.5 | -0.846 | 0.01236 | -0.0466 | -68.4466
-10 | -0.7926 | 0.01155 | -0.0462 | -68.6234
-9.5 | -0.7385 | 0.0108 | -0.0459 | -68.3796
-9 | -0.6839 | 0.01012 | -0.0457 | -67.5791
-8.5 | -0.6286 | 0.00951 | -0.0456 | -66.0988
-8 | -0.5728 | 0.00899 | -0.0455 | -63.7152
-7.5 | -0.5166 | 0.00851 | -0.0455 | -60.7051
-7 | -0.46 | 0.0081 | -0.0456 | -56.7901
-6.5 | -0.4029 | 0.00778 | -0.0457 | -51.7866
-6 | -0.3461 | 0.00735 | -0.0458 | -47.0884
-5.5 | -0.2887 | 0.00703 | -0.0461 | -41.0669
-4.5 | -0.1734 | 0.00647 | -0.0467 | -26.8006
-4 | -0.115 | 0.00638 | -0.0472 | -18.0251
-3.5 | -0.0566 | 0.0062 | -0.0476 | -9.129
-3 | 0.0019 | 0.00608 | -0.0481 | 0.3125
-2.5 | 0.0606 | 0.00599 | -0.0486 | 10.1169
-2 | 0.1192 | 0.00591 | -0.0492 | 20.1692
-1.5 | 0.1778 | 0.0058 | -0.0497 | 30.6552
-1 | 0.2366 | 0.00573 | -0.0503 | 41.2914
-0.5 | 0.2952 | 0.00567 | -0.0509 | 52.0635
1 | 0.4677 | 0.00435 | -0.0529 | 107.5172
1.5 | 0.5257 | 0.00422 | -0.0536 | 124.5735
2 | 0.5839 | 0.00409 | -0.0542 | 142.7628
2.5 | 0.6423 | 0.00412 | -0.0549 | 155.8981
3 | 0.7006 | 0.00421 | -0.0555 | 166.4133
3.5 | 0.7584 | 0.00437 | -0.0561 | 173.5469
4 | 0.8151 | 0.00466 | -0.0566 | 174.9142
4.5 | 0.871 | 0.005 | -0.057 | 174.2
5 | 0.9257 | 0.00544 | -0.0573 | 170.1654
5.5 | 0.9775 | 0.00615 | -0.0571 | 158.9431
6 | 1.0293 | 0.00669 | -0.0569 | 153.8565
6.5 | 1.0787 | 0.00727 | -0.0562 | 148.3769
7 | 1.1293 | 0.0079 | -0.0558 | 142.9494
7.5 | 1.1795 | 0.00868 | -0.0555 | 135.8871
8 | 1.2274 | 0.00942 | -0.0548 | 130.2972
8.5 | 1.2727 | 0.01025 | -0.0537 | 124.1659
9 | 1.3187 | 0.01092 | -0.0526 | 120.7601
9.5 | 1.3635 | 0.01156 | -0.0514 | 117.9498
10 | 1.406 | 0.01222 | -0.0498 | 115.0573
10.5 | 1.4429 | 0.01293 | -0.0472 | 111.5932
11 | 1.465 | 0.01376 | -0.0422 | 106.468
11.5 | 1.4886 | 0.01489 | -0.0382 | 99.9731
12 | 1.515 | 0.01614 | -0.0352 | 93.8662
12.5 | 1.538 | 0.01776 | -0.0322 | 86.5991
13 | 1.563 | 0.01943 | -0.0297 | 80.4426
13.5 | 1.5855 | 0.0214 | -0.0275 | 74.0888
14 | 1.6037 | 0.0238 | -0.0252 | 67.3824
14.5 | 1.6239 | 0.0262 | -0.0234 | 61.9809
15 | 1.6412 | 0.02896 | -0.0218 | 56.6713
15.5 | 1.6539 | 0.03223 | -0.0203 | 51.3155
16 | 1.666 | 0.03578 | -0.0191 | 46.5623
16.5 | 1.6778 | 0.03953 | -0.0183 | 42.4437
17 | 1.6868 | 0.04376 | -0.0178 | 38.5466
17.5 | 1.691 | 0.04869 | -0.0176 | 34.7299
18 | 1.6946 | 0.05392 | -0.0179 | 31.428
18.5 | 1.6994 | 0.05922 | -0.0185 | 28.6964
19 | 1.7009 | 0.06512 | -0.0195 | 26.1195
19.5 | 1.7012 | 0.07141 | -0.0209 | 23.823
20 | 1.6956 | 0.07876 | -0.0231 | 21.5287

## 85. Re 6M Mach 0.25 (1)
BIGFOIL.COM POLAR EXPORT
NACA64-613 a=0.0
NACA64-613 a=0.0 |  |  |  | Cl Max: | 1.418 | at alpha= | 11 | deg
JavaFoil+Calcfoil stall+Eppler ext transition |  |  |  | L/D Max: | 146.671 | at alpha= | 5 | deg
Re: | 6000000 |  |  | Cd Min: | 0.00508 | at alpha= | 0.5 | deg
Mach: | 0.25 |  |  | Cl=0 at alpha= | -2.9274 | deg
|  |  |  | @ Cl=0.1, Cd= | 0.0065097
|  |  |  | @ Cl=0.4, Cd= | 0.0055915
|  |  |  | @ Cl=0.6, Cd= | 0.0054181
alpha (deg) | Cl | Cd | Cm | Cl/Cd
-14.5 | -0.068 | 0.11133 | -0.016 | -0.61
-14 | -0.065 | 0.10537 | -0.017 | -0.617
-13.5 | -0.171 | 0.09818 | -0.017 | -1.743
-13 | -0.225 | 0.09224 | -0.017 | -2.439
-12.5 | -0.27 | 0.08593 | -0.017 | -3.138
-12 | -0.308 | 0.08172 | -0.018 | -3.774
-11.5 | -0.342 | 0.07559 | -0.018 | -4.521
-11 | -0.369 | 0.07158 | -0.018 | -5.16
-10.5 | -0.391 | 0.06784 | -0.018 | -5.76
-10 | -0.406 | 0.06364 | -0.019 | -6.373
-9.5 | -0.414 | 0.05915 | -0.019 | -6.993
-9 | -0.414 | 0.05495 | -0.02 | -7.544
-8.5 | -0.408 | 0.05172 | -0.02 | -7.89
-8 | -0.394 | 0.04895 | -0.021 | -8.057
-7.5 | -0.375 | 0.04541 | -0.021 | -8.248
-7 | -0.35 | 0.04103 | -0.023 | -8.534
-6.5 | -0.392 | 0.00739 | -0.041 | -53.05
-6 | -0.347 | 0.00723 | -0.042 | -47.986
-5.5 | -0.298 | 0.00702 | -0.042 | -42.397
-5 | -0.244 | 0.00682 | -0.043 | -35.85
-4.5 | -0.188 | 0.00701 | -0.043 | -26.862
-4 | -0.13 | 0.00686 | -0.043 | -18.911
-3.5 | -0.07 | 0.00677 | -0.044 | -10.294
-3 | -0.009 | 0.00664 | -0.044 | -1.284
-2.5 | 0.053 | 0.00654 | -0.045 | 8.123
-2 | 0.115 | 0.0065 | -0.045 | 17.724
-1.5 | 0.177 | 0.0064 | -0.046 | 27.703
-1 | 0.24 | 0.00633 | -0.046 | 37.865
-0.5 | 0.303 | 0.00628 | -0.047 | 48.154
0 | 0.365 | 0.00628 | -0.047 | 58.134
0.5 | 0.426 | 0.00508 | -0.048 | 83.793
1 | 0.488 | 0.00517 | -0.048 | 94.342
1.5 | 0.549 | 0.00527 | -0.049 | 104.178
2 | 0.611 | 0.00545 | -0.05 | 112.143
2.5 | 0.672 | 0.00579 | -0.05 | 116.056
3 | 0.733 | 0.00609 | -0.051 | 120.373
3.5 | 0.794 | 0.00612 | -0.051 | 129.765
4 | 0.854 | 0.00631 | -0.052 | 135.411
4.5 | 0.914 | 0.00667 | -0.052 | 137.099
5 | 0.973 | 0.00663 | -0.053 | 146.671
5.5 | 1.03 | 0.00775 | -0.053 | 132.968
6 | 1.084 | 0.00829 | -0.054 | 130.758
6.5 | 1.136 | 0.00896 | -0.054 | 126.758
7 | 1.185 | 0.00985 | -0.054 | 120.362
7.5 | 1.231 | 0.0108 | -0.055 | 113.946
8 | 1.271 | 0.01267 | -0.055 | 100.29
8.5 | 1.312 | 0.0136 | -0.055 | 96.425
9 | 1.348 | 0.01447 | -0.056 | 93.128
9.5 | 1.377 | 0.01541 | -0.056 | 89.315
10 | 1.399 | 0.01654 | -0.056 | 84.604
10.5 | 1.415 | 0.0178 | -0.057 | 79.496
11 | 1.418 | 0.01914 | -0.057 | 74.087
11.5 | 1.41 | 0.02056 | -0.057 | 68.56
12 | 1.39 | 0.0223 | -0.058 | 62.321
12.5 | 1.358 | 0.02414 | -0.058 | 56.276
13 | 1.315 | 0.02644 | -0.058 | 49.748
13.5 | 1.261 | 0.02898 | -0.059 | 43.506
14 | 1.195 | 0.03223 | -0.059 | 37.091
14.5 | 1.116 | 0.0375 | -0.059 | 29.766
15 | 1.028 | 0.0436 | -0.058 | 23.592
15.5 | 0.936 | 0.04986 | -0.058 | 18.763
16 | 0.826 | 0.06474 | -0.056 | 12.759

## 86. Re 6M Mach 0.25 (2)
BIGFOIL.COM POLAR EXPORT
NACA64-613 a=0.0
NACA64-613 a=0.0 |  |  |  | Cl Max: | 1.6509 | at alpha= | 17.5 | deg
XFOIL ncrit=9 |  |  |  | L/D Max: | 334.333 | at alpha= | -0.5 | deg
Re: | 6000000 |  |  | Cd Min: | 0.16769 | at alpha= | -15 | deg
Mach: | 0.25 |  |  | Cl=0 at alpha= | -3.0025 | deg
|  |  |  | @ Cl=0.1, Cd= | 0.00096684
|  |  |  | @ Cl=0.4, Cd= | 0.0054997
|  |  |  | @ Cl=0.6, Cd= | 0.0041586
alpha (deg) | Cl | Cd | Cm | Cl/Cd
-15 | -0.4635 | 0.16769 | 0.0051 | -2.764
-14.5 | -0.4455 | 0.1609 | 0.001 | -2.7688
-14 | -0.4291 | 0.1536 | -0.003 | -2.7936
-13.5 | -0.3904 | 0.12967 | -0.0034 | -3.0107
-13 | -0.3827 | 0.12158 | -0.008 | -3.1477
-12.5 | -0.3899 | 0.11006 | -0.014 | -3.5426
-12 | -0.4665 | 0.08335 | -0.0278 | -5.5969
-11.5 | -0.515 | 0.06482 | -0.0382 | -7.9451
-11 | -0.6259 | 0.0412 | -0.058 | -15.1917
-10.5 | -0.7269 | 0.02695 | -0.0559 | -26.9722
-10 | -0.7936 | 0.00719 | -0.0528 | -110.3755
-9.5 | -0.7528 | 0.00455 | -0.0513 | -165.4505
-9 | -0.7018 | 0.00338 | -0.0502 | -207.6331
-8.5 | -0.6473 | 0.00266 | -0.0493 | -243.3459
-8 | -0.5909 | 0.0022 | -0.0486 | -268.5909
-7.5 | -0.5337 | 0.00188 | -0.048 | -283.883
-7 | -0.4756 | 0.00166 | -0.0477 | -286.506
-6.5 | -0.4169 | 0.00149 | -0.0474 | -279.7987
-6 | -0.3577 | 0.00138 | -0.0473 | -259.2029
-5.5 | -0.299 | 0.00126 | -0.0472 | -237.3016
-5 | -0.2395 | 0.00117 | -0.0473 | -204.7009
-4 | -0.12 | 0.00106 | -0.0478 | -113.2075
-3.5 | -0.0599 | 0.00103 | -0.0482 | -58.1553
-3 | 0.0003 | 0.001 | -0.0486 | 0.3
-2.5 | 0.0604 | 0.00098 | -0.0491 | 61.6327
-2 | 0.1206 | 0.00096 | -0.0496 | 125.625
-1.5 | 0.1807 | 0.00093 | -0.0502 | 194.3011
-1 | 0.2408 | 0.00091 | -0.0507 | 264.6154
-0.5 | 0.3009 | 0.0009 | -0.0514 | 334.3333
0 | 0.3668 | 0.00561 | -0.0532 | 65.3832
0.5 | 0.427 | 0.00541 | -0.0539 | 78.9279
1 | 0.4845 | 0.0044 | -0.0546 | 110.1136
1.5 | 0.5446 | 0.00426 | -0.0553 | 127.8404
2 | 0.6047 | 0.00415 | -0.0559 | 145.7108
2.5 | 0.6653 | 0.00418 | -0.0566 | 159.1627
3 | 0.7259 | 0.00428 | -0.0572 | 169.6028
3.5 | 0.7856 | 0.00446 | -0.0578 | 176.1435
4 | 0.8444 | 0.00475 | -0.0582 | 177.7684
4.5 | 0.9022 | 0.00514 | -0.0585 | 175.5253
5 | 0.959 | 0.00559 | -0.0586 | 171.5564
5.5 | 1.0124 | 0.00631 | -0.0582 | 160.4437
6 | 1.0653 | 0.00693 | -0.0576 | 153.7229
6.5 | 1.1153 | 0.00759 | -0.0565 | 146.9433
7 | 1.1685 | 0.0083 | -0.056 | 140.7831
7.5 | 1.2175 | 0.00914 | -0.0549 | 133.2057
8 | 1.2636 | 0.01005 | -0.0532 | 125.7313
8.5 | 1.3088 | 0.01088 | -0.0513 | 120.2941
9 | 1.353 | 0.01163 | -0.0492 | 116.3371
9.5 | 1.3927 | 0.01237 | -0.0464 | 112.5869
10 | 1.4132 | 0.01335 | -0.0404 | 105.8577
10.5 | 1.4412 | 0.01447 | -0.0364 | 99.5992
11 | 1.4671 | 0.01596 | -0.0328 | 91.9236
11.5 | 1.4951 | 0.01756 | -0.0298 | 85.1424
12 | 1.5188 | 0.01958 | -0.0267 | 77.5689
12.5 | 1.5429 | 0.02176 | -0.0242 | 70.9053
13 | 1.5651 | 0.0242 | -0.0218 | 64.6736
13.5 | 1.5817 | 0.02721 | -0.0194 | 58.1294
14 | 1.6002 | 0.03025 | -0.0175 | 52.8992
14.5 | 1.6139 | 0.03385 | -0.0158 | 47.678
15 | 1.6241 | 0.03801 | -0.0145 | 42.7282
15.5 | 1.6366 | 0.04218 | -0.0135 | 38.8004
16 | 1.6424 | 0.04723 | -0.013 | 34.7745
16.5 | 1.6458 | 0.05276 | -0.0128 | 31.1941
17 | 1.6488 | 0.05861 | -0.0132 | 28.1317
17.5 | 1.6509 | 0.06484 | -0.014 | 25.4611
18 | 1.648 | 0.07193 | -0.0155 | 22.9112
18.5 | 1.6401 | 0.08002 | -0.0177 | 20.4961
19 | 1.6295 | 0.08879 | -0.0206 | 18.3523
19.5 | 1.6137 | 0.09872 | -0.0246 | 16.3462
20 | 1.6 | 0.10871 | -0.029 | 14.7181

## 87. Re 6M Mach 0.50 (1)
BIGFOIL.COM POLAR EXPORT
NACA64-613 a=0.0
NACA64-613 a=0.0 |  |  |  | Cl Max: | 1.357 | at alpha= | 8.5 | deg
JavaFoil+Calcfoil stall+Eppler ext transition |  |  |  | L/D Max: | 140.591 | at alpha= | 3.5 | deg
Re: | 6000000 |  |  | Cd Min: | 0.00545 | at alpha= | 1 | deg
Mach: | 0.5 |  |  | Cl=0 at alpha= | -2.9338 | deg
|  |  |  | @ Cl=0.1, Cd= | 0.0067306
|  |  |  | @ Cl=0.4, Cd= | 0.0064457
|  |  |  | @ Cl=0.6, Cd= | 0.0055309
alpha (deg) | Cl | Cd | Cm | Cl/Cd
-20 | -0.959 | 0.15585 | -0.021 | -6.154
-19.5 | -0.93 | 0.1491 | -0.02 | -6.236
-19 | -0.902 | 0.14461 | -0.02 | -6.235
-18.5 | -0.874 | 0.14142 | -0.02 | -6.18
-18 | -0.846 | 0.13573 | -0.021 | -6.235
-17.5 | -0.819 | 0.13147 | -0.021 | -6.226
-17 | -0.791 | 0.12799 | -0.021 | -6.178
-16.5 | -0.761 | 0.12159 | -0.02 | -6.262
-16 | -0.733 | 0.12026 | -0.02 | -6.094
-15.5 | -0.705 | 0.11624 | -0.02 | -6.065
-15 | -0.677 | 0.11241 | -0.02 | -6.023
-14.5 | -0.65 | 0.09419 | -0.021 | -6.898
-14 | -0.622 | 0.08943 | -0.021 | -6.95
-13.5 | -0.593 | 0.10034 | -0.021 | -5.906
-13 | -0.565 | 0.09098 | -0.021 | -6.205
-12.5 | -0.537 | 0.08367 | -0.021 | -6.413
-12 | -0.509 | 0.07626 | -0.021 | -6.673
-11.5 | -0.481 | 0.07218 | -0.022 | -6.661
-11 | -0.453 | 0.06676 | -0.022 | -6.784
-10.5 | -0.426 | 0.0609 | -0.023 | -6.995
-10 | -0.396 | 0.0756 | -0.021 | -5.232
-9.5 | -0.367 | 0.06623 | -0.021 | -5.544
-9 | -0.339 | 0.0584 | -0.021 | -5.809
-8.5 | -0.311 | 0.05361 | -0.022 | -5.808
-8 | -0.283 | 0.04975 | -0.022 | -5.698
-7.5 | -0.256 | 0.04602 | -0.023 | -5.559
-7 | -0.227 | 0.05033 | -0.021 | -4.506
-6.5 | -0.199 | 0.04886 | -0.021 | -4.069
-6 | -0.171 | 0.04217 | -0.022 | -4.06
-5.5 | -0.205 | 0.03897 | -0.023 | -5.272
-5 | -0.2 | 0.03587 | -0.025 | -5.57
-4.5 | -0.164 | 0.03121 | -0.029 | -5.247
-4 | -0.142 | 0.00653 | -0.049 | -21.67
-3.5 | -0.077 | 0.00707 | -0.049 | -10.875
-3 | -0.009 | 0.00693 | -0.05 | -1.366
-2.5 | 0.059 | 0.00679 | -0.05 | 8.714
-2 | 0.128 | 0.00669 | -0.051 | 19.188
-1.5 | 0.198 | 0.00659 | -0.051 | 30.041
-1 | 0.268 | 0.00653 | -0.052 | 40.956
-0.5 | 0.338 | 0.00649 | -0.052 | 52.145
0 | 0.408 | 0.00644 | -0.053 | 63.325
0.5 | 0.476 | 0.00651 | -0.054 | 73.092
1 | 0.545 | 0.00545 | -0.054 | 99.952
1.5 | 0.613 | 0.00555 | -0.055 | 110.448
2 | 0.682 | 0.00596 | -0.055 | 114.377
2.5 | 0.75 | 0.00624 | -0.056 | 120.244
3 | 0.817 | 0.00651 | -0.056 | 125.593
3.5 | 0.883 | 0.00628 | -0.057 | 140.591
4 | 0.948 | 0.00749 | -0.057 | 126.625
4.5 | 1.011 | 0.00803 | -0.058 | 125.973
5 | 1.073 | 0.00867 | -0.058 | 123.709
5.5 | 1.132 | 0.00946 | -0.059 | 119.605
6 | 1.187 | 0.0104 | -0.059 | 114.136
6.5 | 1.238 | 0.01179 | -0.059 | 105.005
7 | 1.283 | 0.01312 | -0.06 | 97.784
7.5 | 1.318 | 0.01586 | -0.06 | 83.083
8 | 1.345 | 0.0174 | -0.06 | 77.309
8.5 | 1.357 | 0.01909 | -0.061 | 71.09
9 | 1.337 | 0.0212 | -0.061 | 63.071
9.5 | 1.225 | 0.02381 | -0.061 | 51.476
10 | 0.823 | 0.02686 | -0.061 | 30.64
10.5 | 0.839 | 0.03327 | -0.06 | 25.217
11 | 0.878 | 0.03102 | -0.062 | 28.313
11.5 | 0.882 | 0.04234 | -0.06 | 20.84
12 | 0.932 | 0.03566 | -0.063 | 26.127
12.5 | 0.95 | 0.04247 | -0.062 | 22.357
13 | 0.948 | 0.05869 | -0.059 | 16.158
13.5 | 0.883 | 0.09977 | -0.035 | 8.853

## 88. Re 6M Mach 0.50 (2)
BIGFOIL.COM POLAR EXPORT
NACA64-613 a=0.0
NACA64-613 a=0.0 |  |  |  | Cl Max: | 1.5027 | at alpha= | 12 | deg
XFOIL ncrit=9 |  |  |  | L/D Max: | 187.753 | at alpha= | 3.5 | deg
Re: | 6000000 |  |  | Cd Min: | 0.1624 | at alpha= | 17 | deg
Mach: | 0.5 |  |  | Cl=0 at alpha= | -99 | deg
|  |  |  | @ Cl=0.1, Cd= | 0.00579
|  |  |  | @ Cl=0.4, Cd= | 0.00579
|  |  |  | @ Cl=0.6, Cd= | 0.0045719
alpha (deg) | Cl | Cd | Cm | Cl/Cd
0 | 0.4261 | 0.00579 | -0.0607 | 73.5924
0.5 | 0.4957 | 0.00569 | -0.0614 | 87.1178
1 | 0.5613 | 0.00465 | -0.0621 | 120.7097
1.5 | 0.6307 | 0.00451 | -0.0628 | 139.8448
2 | 0.7004 | 0.00441 | -0.0634 | 158.8209
2.5 | 0.7706 | 0.00447 | -0.064 | 172.3937
3 | 0.8411 | 0.00461 | -0.0645 | 182.4512
3.5 | 0.9106 | 0.00485 | -0.0647 | 187.7526
4 | 0.9777 | 0.00529 | -0.0646 | 184.8204
4.5 | 1.0446 | 0.00576 | -0.0642 | 181.3542
5.5 | 1.1684 | 0.00717 | -0.0614 | 162.9568
6 | 1.2208 | 0.00816 | -0.0583 | 149.6078
6.5 | 1.264 | 0.00906 | -0.0533 | 139.5143
7 | 1.3076 | 0.01038 | -0.0492 | 125.973
8 | 1.3287 | 0.01469 | -0.0334 | 90.4493
8.5 | 1.3566 | 0.01706 | -0.029 | 79.5193
9 | 1.3864 | 0.01962 | -0.0251 | 70.6626
9.5 | 1.4167 | 0.02233 | -0.0215 | 63.4438
10 | 1.4411 | 0.02559 | -0.0179 | 56.315
10.5 | 1.4635 | 0.02914 | -0.0145 | 50.2231
11 | 1.4821 | 0.0332 | -0.0114 | 44.6416
11.5 | 1.4967 | 0.03784 | -0.0086 | 39.5534
12 | 1.5027 | 0.04341 | -0.0062 | 34.6164
12.5 | 1.4945 | 0.05056 | -0.0047 | 29.5589
13 | 1.4728 | 0.05941 | -0.0047 | 24.7904
13.5 | 1.4462 | 0.06943 | -0.0062 | 20.8296
14 | 1.4159 | 0.08067 | -0.0094 | 17.5518
14.5 | 1.3872 | 0.09256 | -0.014 | 14.987
15 | 1.3557 | 0.10566 | -0.0203 | 12.8308
15.5 | 1.3228 | 0.11973 | -0.0282 | 11.0482
16 | 1.2943 | 0.13398 | -0.0369 | 9.6604
16.5 | 1.2704 | 0.14809 | -0.046 | 8.5786
17 | 1.2492 | 0.1624 | -0.0557 | 7.6921

## 89. Re 7M Mach 0.00 (1)
BIGFOIL.COM POLAR EXPORT
NACA64-613 a=0.0
NACA64-613 a=0.0 |  |  |  | Cl Max: | 1.445 | at alpha= | 12 | deg
JavaFoil+Calcfoil stall+Eppler ext transition |  |  |  | L/D Max: | 148.094 | at alpha= | 5.5 | deg
Re: | 7000000 |  |  | Cd Min: | 0.005 | at alpha= | 0.5 | deg
Mach: | 0 |  |  | Cl=0 at alpha= | -2.9333 | deg
|  |  |  | @ Cl=0.1, Cd= | 0.006312
|  |  |  | @ Cl=0.4, Cd= | 0.0052258
|  |  |  | @ Cl=0.6, Cd= | 0.0055066
alpha (deg) | Cl | Cd | Cm | Cl/Cd
-16.5 | -0.414 | 0.12397 | -0.016 | -3.338
-16 | -0.428 | 0.1183 | -0.016 | -3.618
-15.5 | -0.442 | 0.1121 | -0.016 | -3.939
-15 | -0.455 | 0.1066 | -0.016 | -4.265
-14.5 | -0.467 | 0.09988 | -0.017 | -4.679
-14 | -0.479 | 0.09446 | -0.017 | -5.067
-13.5 | -0.489 | 0.08893 | -0.018 | -5.495
-13 | -0.497 | 0.08419 | -0.018 | -5.899
-12.5 | -0.503 | 0.07957 | -0.018 | -6.32
-12 | -0.506 | 0.07548 | -0.018 | -6.708
-11.5 | -0.507 | 0.07076 | -0.019 | -7.171
-11 | -0.505 | 0.0667 | -0.019 | -7.576
-10.5 | -0.499 | 0.06364 | -0.019 | -7.846
-10 | -0.49 | 0.0603 | -0.019 | -8.126
-9.5 | -0.477 | 0.05644 | -0.02 | -8.449
-9 | -0.461 | 0.05176 | -0.021 | -8.906
-8.5 | -0.441 | 0.04806 | -0.022 | -9.168
-8 | -0.415 | 0.04558 | -0.022 | -9.113
-7.5 | -0.476 | 0.00749 | -0.039 | -63.495
-7 | -0.435 | 0.00571 | -0.039 | -76.246
-6.5 | -0.391 | 0.00566 | -0.04 | -69.153
-6 | -0.343 | 0.00694 | -0.04 | -49.498
-5.5 | -0.292 | 0.00678 | -0.041 | -43.128
-5 | -0.239 | 0.0066 | -0.041 | -36.208
-4.5 | -0.183 | 0.0068 | -0.042 | -26.956
-4 | -0.126 | 0.00668 | -0.042 | -18.888
-3.5 | -0.068 | 0.00654 | -0.043 | -10.342
-3 | -0.008 | 0.00646 | -0.043 | -1.281
-2.5 | 0.052 | 0.00636 | -0.043 | 8.1
-2 | 0.112 | 0.0063 | -0.044 | 17.696
-1.5 | 0.172 | 0.00623 | -0.044 | 27.557
-1 | 0.232 | 0.00619 | -0.045 | 37.475
-0.5 | 0.293 | 0.00614 | -0.045 | 47.74
0 | 0.353 | 0.00611 | -0.046 | 57.791
0.5 | 0.412 | 0.005 | -0.046 | 82.421
1 | 0.472 | 0.00509 | -0.047 | 92.783
1.5 | 0.532 | 0.00519 | -0.047 | 102.575
2 | 0.592 | 0.00547 | -0.048 | 108.084
2.5 | 0.651 | 0.00574 | -0.048 | 113.329
3 | 0.71 | 0.006 | -0.049 | 118.471
3.5 | 0.77 | 0.00622 | -0.05 | 123.734
4 | 0.828 | 0.0062 | -0.05 | 133.593
4.5 | 0.886 | 0.00643 | -0.05 | 137.845
5 | 0.944 | 0.00673 | -0.051 | 140.318
5.5 | 1 | 0.00675 | -0.052 | 148.094
6 | 1.054 | 0.0079 | -0.052 | 133.482
6.5 | 1.107 | 0.00847 | -0.052 | 130.584
7 | 1.156 | 0.00922 | -0.053 | 125.332
7.5 | 1.203 | 0.00994 | -0.053 | 120.99
8 | 1.244 | 0.01145 | -0.053 | 108.658
8.5 | 1.287 | 0.01223 | -0.054 | 105.178
9 | 1.326 | 0.0129 | -0.054 | 102.832
9.5 | 1.36 | 0.01365 | -0.055 | 99.646
10 | 1.39 | 0.01458 | -0.055 | 95.361
10.5 | 1.415 | 0.01543 | -0.055 | 91.758
11 | 1.433 | 0.01645 | -0.056 | 87.091
11.5 | 1.442 | 0.01755 | -0.056 | 82.188
12 | 1.445 | 0.01885 | -0.056 | 76.676
12.5 | 1.442 | 0.02011 | -0.057 | 71.715
13 | 1.433 | 0.0217 | -0.057 | 66.02
13.5 | 1.416 | 0.0236 | -0.057 | 60.018
14 | 1.394 | 0.0255 | -0.058 | 54.682
14.5 | 1.368 | 0.02736 | -0.058 | 49.997
15 | 1.335 | 0.02986 | -0.058 | 44.73
15.5 | 1.299 | 0.03259 | -0.059 | 39.863
16 | 1.257 | 0.0365 | -0.059 | 34.44
16.5 | 1.217 | 0.0389 | -0.059 | 31.273
17 | 1.17 | 0.04322 | -0.059 | 27.078

## 90. Re 7M Mach 0.00 (2)
BIGFOIL.COM POLAR EXPORT
NACA64-613 a=0.0
NACA64-613 a=0.0 |  |  |  | Cl Max: | 1.7317 | at alpha= | 19.5 | deg
XFOIL ncrit=9 |  |  |  | L/D Max: | 173.777 | at alpha= | 4 | deg
Re: | 7000000 |  |  | Cd Min: | 0.07106 | at alpha= | 20 | deg
Mach: | 0 |  |  | Cl=0 at alpha= | -3.0129 | deg
|  |  |  | @ Cl=0.1, Cd= | 0.0057717
|  |  |  | @ Cl=0.4, Cd= | 0.0052897
|  |  |  | @ Cl=0.6, Cd= | 0.0040367
alpha (deg) | Cl | Cd | Cm | Cl/Cd
-15 | -1.2055 | 0.02895 | -0.0556 | -41.6408
-14.5 | -1.1849 | 0.02563 | -0.0531 | -46.231
-14 | -1.158 | 0.02253 | -0.051 | -51.3981
-13.5 | -1.1285 | 0.01926 | -0.0489 | -58.5929
-13 | -1.0888 | 0.01709 | -0.0475 | -63.7098
-12.5 | -1.0436 | 0.01553 | -0.0466 | -67.199
-12 | -0.9958 | 0.01421 | -0.0459 | -70.0774
-11.5 | -0.9458 | 0.01318 | -0.0454 | -71.7602
-11 | -0.8946 | 0.01223 | -0.045 | -73.148
-10.5 | -0.8423 | 0.01141 | -0.0447 | -73.8212
-10 | -0.7889 | 0.01073 | -0.0445 | -73.5228
-9.5 | -0.735 | 0.01009 | -0.0444 | -72.8444
-9 | -0.6805 | 0.00951 | -0.0443 | -71.5563
-8.5 | -0.6255 | 0.009 | -0.0443 | -69.5
-8 | -0.57 | 0.00855 | -0.0444 | -66.6667
-7.5 | -0.5141 | 0.00813 | -0.0445 | -63.2349
-7 | -0.4578 | 0.00778 | -0.0447 | -58.8432
-6.5 | -0.401 | 0.00747 | -0.045 | -53.6814
-6 | -0.3444 | 0.00713 | -0.0452 | -48.3029
-5.5 | -0.2874 | 0.00683 | -0.0455 | -42.0791
-5 | -0.2307 | 0.00644 | -0.0458 | -35.823
-4.5 | -0.1729 | 0.00628 | -0.0462 | -27.5318
-4 | -0.1148 | 0.00616 | -0.0467 | -18.6364
-3.5 | -0.0567 | 0.00604 | -0.0472 | -9.3874
-3 | 0.0015 | 0.0059 | -0.0477 | 0.25424
-2.5 | 0.0597 | 0.00582 | -0.0483 | 10.2577
-2 | 0.1181 | 0.00575 | -0.0488 | 20.5391
-1.5 | 0.1764 | 0.00564 | -0.0494 | 31.2766
-1 | 0.2348 | 0.00558 | -0.05 | 42.0789
-0.5 | 0.2932 | 0.00551 | -0.0506 | 53.2123
0 | 0.3515 | 0.00544 | -0.0513 | 64.614
0.5 | 0.4096 | 0.00526 | -0.0519 | 77.8707
1 | 0.465 | 0.00432 | -0.0526 | 107.6389
1.5 | 0.523 | 0.00415 | -0.0533 | 126.0241
2 | 0.5806 | 0.00403 | -0.054 | 144.0695
2.5 | 0.6385 | 0.00405 | -0.0546 | 157.6543
3 | 0.6964 | 0.00416 | -0.0553 | 167.4038
3.5 | 0.7536 | 0.00435 | -0.0559 | 173.2414
4 | 0.8098 | 0.00466 | -0.0564 | 173.7768
4.5 | 0.8653 | 0.00501 | -0.0568 | 172.7146
5 | 0.9195 | 0.00548 | -0.0571 | 167.792
6 | 1.0238 | 0.00665 | -0.057 | 153.9549
6.5 | 1.0742 | 0.00723 | -0.0566 | 148.5754
7 | 1.1206 | 0.00781 | -0.0554 | 143.4827
7.5 | 1.1742 | 0.00843 | -0.0559 | 139.2883
8 | 1.2216 | 0.00921 | -0.0552 | 132.6384
8.5 | 1.2686 | 0.00991 | -0.0544 | 128.0121
9 | 1.316 | 0.0105 | -0.0537 | 125.3333
9.5 | 1.3619 | 0.01111 | -0.0528 | 122.5833
10 | 1.4057 | 0.01174 | -0.0515 | 119.7359
10.5 | 1.4472 | 0.01237 | -0.0499 | 116.9927
11 | 1.4787 | 0.0131 | -0.0465 | 112.8779
11.5 | 1.5012 | 0.01394 | -0.0419 | 107.6901
12 | 1.5251 | 0.01506 | -0.0382 | 101.2683
12.5 | 1.5491 | 0.01642 | -0.0351 | 94.3423
13 | 1.5751 | 0.01784 | -0.0326 | 88.2904
13.5 | 1.5967 | 0.01967 | -0.03 | 81.1744
14 | 1.6172 | 0.02174 | -0.0277 | 74.3882
14.5 | 1.639 | 0.02384 | -0.0259 | 68.75
15 | 1.6569 | 0.02635 | -0.0241 | 62.8805
15.5 | 1.6708 | 0.02932 | -0.0224 | 56.985
16 | 1.6855 | 0.03236 | -0.021 | 52.0859
16.5 | 1.6981 | 0.03578 | -0.02 | 47.4595
17 | 1.7081 | 0.03963 | -0.0192 | 43.1012
17.5 | 1.7137 | 0.04413 | -0.0187 | 38.833
18 | 1.7205 | 0.04871 | -0.0187 | 35.3213
18.5 | 1.7269 | 0.05353 | -0.019 | 32.2604
19 | 1.7312 | 0.05875 | -0.0196 | 29.4672
19.5 | 1.7317 | 0.06469 | -0.0207 | 26.7692
20 | 1.7303 | 0.07106 | -0.0221 | 24.3498

## 91. Re 7M Mach 0.10 (1)
BIGFOIL.COM POLAR EXPORT
NACA64-613 a=0.0
NACA64-613 a=0.0 |  |  |  | Cl Max: | 1.44 | at alpha= | 11.5 | deg
JavaFoil+Calcfoil stall+Eppler ext transition |  |  |  | L/D Max: | 147.545 | at alpha= | 5.5 | deg
Re: | 7000000 |  |  | Cd Min: | 0.005 | at alpha= | 0.5 | deg
Mach: | 0.1 |  |  | Cl=0 at alpha= | -2.9333 | deg
|  |  |  | @ Cl=0.1, Cd= | 0.006312
|  |  |  | @ Cl=0.4, Cd= | 0.005261
|  |  |  | @ Cl=0.6, Cd= | 0.005529
alpha (deg) | Cl | Cd | Cm | Cl/Cd
-16 | -0.385 | 0.11792 | -0.016 | -3.264
-15.5 | -0.401 | 0.11467 | -0.016 | -3.498
-15 | -0.417 | 0.10873 | -0.016 | -3.834
-14.5 | -0.432 | 0.1003 | -0.017 | -4.31
-14 | -0.447 | 0.09568 | -0.017 | -4.668
-13.5 | -0.46 | 0.0896 | -0.017 | -5.129
-13 | -0.471 | 0.08503 | -0.018 | -5.539
-12.5 | -0.48 | 0.08029 | -0.018 | -5.981
-12 | -0.487 | 0.07609 | -0.018 | -6.4
-11.5 | -0.491 | 0.07149 | -0.019 | -6.866
-11 | -0.492 | 0.06729 | -0.019 | -7.306
-10.5 | -0.488 | 0.06414 | -0.019 | -7.613
-10 | -0.481 | 0.06066 | -0.019 | -7.935
-9.5 | -0.47 | 0.05692 | -0.02 | -8.264
-9 | -0.456 | 0.05243 | -0.021 | -8.696
-8.5 | -0.437 | 0.04869 | -0.021 | -8.976
-8 | -0.415 | 0.04467 | -0.023 | -9.283
-7.5 | -0.475 | 0.00752 | -0.039 | -63.132
-7 | -0.435 | 0.0057 | -0.04 | -76.387
-6.5 | -0.392 | 0.00566 | -0.04 | -69.134
-6 | -0.344 | 0.00696 | -0.04 | -49.469
-5.5 | -0.293 | 0.0068 | -0.041 | -43.121
-5 | -0.24 | 0.00662 | -0.041 | -36.244
-4.5 | -0.184 | 0.0068 | -0.042 | -27.095
-4 | -0.127 | 0.00667 | -0.042 | -19.007
-3.5 | -0.068 | 0.00657 | -0.043 | -10.35
-3 | -0.008 | 0.00646 | -0.043 | -1.286
-2.5 | 0.052 | 0.00636 | -0.044 | 8.139
-2 | 0.112 | 0.0063 | -0.044 | 17.785
-1.5 | 0.173 | 0.00624 | -0.045 | 27.677
-1 | 0.233 | 0.00619 | -0.045 | 37.683
-0.5 | 0.294 | 0.00613 | -0.046 | 48.03
0 | 0.355 | 0.0061 | -0.046 | 58.15
0.5 | 0.414 | 0.005 | -0.047 | 82.936
1 | 0.475 | 0.00509 | -0.047 | 93.309
1.5 | 0.535 | 0.00523 | -0.048 | 102.254
2 | 0.594 | 0.0055 | -0.048 | 108.069
2.5 | 0.654 | 0.00579 | -0.049 | 112.976
3 | 0.714 | 0.006 | -0.049 | 118.896
3.5 | 0.773 | 0.00599 | -0.05 | 129.118
4 | 0.832 | 0.00621 | -0.05 | 133.933
4.5 | 0.89 | 0.0065 | -0.051 | 136.979
5 | 0.948 | 0.00646 | -0.051 | 146.902
5.5 | 1.005 | 0.00681 | -0.052 | 147.545
6 | 1.059 | 0.00796 | -0.052 | 133.089
6.5 | 1.111 | 0.00855 | -0.053 | 129.968
7 | 1.16 | 0.00932 | -0.053 | 124.533
7.5 | 1.207 | 0.01004 | -0.053 | 120.249
8 | 1.249 | 0.0116 | -0.054 | 107.685
8.5 | 1.291 | 0.01237 | -0.054 | 104.377
9 | 1.33 | 0.01306 | -0.054 | 101.833
9.5 | 1.364 | 0.01381 | -0.055 | 98.714
10 | 1.392 | 0.01479 | -0.055 | 94.131
10.5 | 1.417 | 0.01574 | -0.056 | 89.985
11 | 1.432 | 0.01675 | -0.056 | 85.462
11.5 | 1.44 | 0.01785 | -0.056 | 80.663
12 | 1.44 | 0.01914 | -0.057 | 75.236
12.5 | 1.434 | 0.02051 | -0.057 | 69.91
13 | 1.421 | 0.02217 | -0.057 | 64.073
13.5 | 1.401 | 0.0239 | -0.058 | 58.62
14 | 1.374 | 0.02617 | -0.058 | 52.5
14.5 | 1.342 | 0.02811 | -0.058 | 47.752
15 | 1.305 | 0.0308 | -0.058 | 42.359
15.5 | 1.261 | 0.0346 | -0.059 | 36.442
16 | 1.215 | 0.0382 | -0.059 | 31.796
16.5 | 1.169 | 0.04062 | -0.059 | 28.77

## 92. Re 7M Mach 0.10 (2)
BIGFOIL.COM POLAR EXPORT
NACA64-613 a=0.0
NACA64-613 a=0.0 |  |  |  | Cl Max: | 1.7201 | at alpha= | 19 | deg
XFOIL ncrit=9 |  |  |  | L/D Max: | 174.167 | at alpha= | 4 | deg
Re: | 7000000 |  |  | Cd Min: | 0.14574 | at alpha= | -15.5 | deg
Mach: | 0.1 |  |  | Cl=0 at alpha= | -3.0128 | deg
|  |  |  | @ Cl=0.1, Cd= | 0.0057793
|  |  |  | @ Cl=0.4, Cd= | 0.0049973
|  |  |  | @ Cl=0.6, Cd= | 0.0040454
alpha (deg) | Cl | Cd | Cm | Cl/Cd
-15.5 | -0.5557 | 0.14574 | -0.001 | -3.813
-15 | -0.5803 | 0.12875 | -0.0101 | -4.5072
-14.5 | -0.614 | 0.11128 | -0.0202 | -5.5176
-13.5 | -1.0995 | 0.0256 | -0.054 | -42.9492
-13 | -1.0768 | 0.0211 | -0.0515 | -51.0332
-12.5 | -1.0462 | 0.01727 | -0.0494 | -60.579
-12 | -1.0012 | 0.0154 | -0.0482 | -65.013
-11.5 | -0.9522 | 0.01403 | -0.0474 | -67.8689
-11 | -0.9014 | 0.01286 | -0.0468 | -70.0933
-10.5 | -0.8491 | 0.01188 | -0.0463 | -71.4731
-10 | -0.7954 | 0.01109 | -0.0459 | -71.7223
-9.5 | -0.741 | 0.01038 | -0.0456 | -71.3873
-9 | -0.6861 | 0.00973 | -0.0454 | -70.5139
-8.5 | -0.6306 | 0.00917 | -0.0453 | -68.7677
-8 | -0.5745 | 0.00868 | -0.0452 | -66.1866
-7.5 | -0.5182 | 0.00822 | -0.0453 | -63.0414
-7 | -0.4614 | 0.00785 | -0.0454 | -58.7771
-6.5 | -0.4041 | 0.00752 | -0.0455 | -53.7367
-6 | -0.3469 | 0.00719 | -0.0457 | -48.2476
-5.5 | -0.2895 | 0.00686 | -0.0459 | -42.2012
-5 | -0.2323 | 0.00647 | -0.0462 | -35.9042
-4.5 | -0.1742 | 0.0063 | -0.0466 | -27.6508
-4 | -0.1156 | 0.00617 | -0.0471 | -18.7358
-3.5 | -0.0571 | 0.00605 | -0.0475 | -9.438
-3 | 0.0015 | 0.00591 | -0.048 | 0.25381
-2.5 | 0.0602 | 0.00582 | -0.0486 | 10.3436
-2 | 0.1189 | 0.00576 | -0.0491 | 20.6424
-1.5 | 0.1776 | 0.00565 | -0.0497 | 31.4336
-1 | 0.2364 | 0.00559 | -0.0503 | 42.2898
-0.5 | 0.2952 | 0.00551 | -0.0509 | 53.5753
0 | 0.3538 | 0.00545 | -0.0516 | 64.9174
1 | 0.4681 | 0.00433 | -0.0529 | 108.1062
1.5 | 0.5264 | 0.00416 | -0.0536 | 126.5385
2 | 0.5843 | 0.00404 | -0.0543 | 144.6287
2.5 | 0.6426 | 0.00406 | -0.0549 | 158.2759
3 | 0.7009 | 0.00417 | -0.0556 | 168.0815
3.5 | 0.7585 | 0.00437 | -0.0562 | 173.5698
4 | 0.8151 | 0.00468 | -0.0567 | 174.1667
4.5 | 0.871 | 0.00503 | -0.0571 | 173.161
5 | 0.9256 | 0.0055 | -0.0573 | 168.2909
6.5 | 1.081 | 0.00728 | -0.0567 | 148.489
7 | 1.1275 | 0.00786 | -0.0554 | 143.4478
7.5 | 1.1811 | 0.00853 | -0.0558 | 138.4642
8 | 1.2288 | 0.0093 | -0.055 | 132.129
8.5 | 1.2759 | 0.01001 | -0.0541 | 127.4625
9 | 1.3233 | 0.01061 | -0.0533 | 124.722
9.5 | 1.3691 | 0.01123 | -0.0522 | 121.9145
10 | 1.4119 | 0.0119 | -0.0506 | 118.6471
10.5 | 1.4525 | 0.01255 | -0.0487 | 115.7371
11 | 1.4765 | 0.01334 | -0.0439 | 110.6822
11.5 | 1.5016 | 0.01428 | -0.0398 | 105.1541
12 | 1.5256 | 0.01554 | -0.0363 | 98.1725
12.5 | 1.5506 | 0.01697 | -0.0333 | 91.373
13 | 1.576 | 0.01854 | -0.0308 | 85.0054
13.5 | 1.5965 | 0.02056 | -0.0282 | 77.6508
14 | 1.6178 | 0.02269 | -0.026 | 71.3001
14.5 | 1.6387 | 0.02499 | -0.0242 | 65.5742
15 | 1.6543 | 0.0278 | -0.0223 | 59.5072
15.5 | 1.6676 | 0.03095 | -0.0207 | 53.8805
16 | 1.6829 | 0.03413 | -0.0195 | 49.3085
16.5 | 1.6934 | 0.0379 | -0.0185 | 44.6807
17 | 1.7011 | 0.04218 | -0.0178 | 40.3295
17.5 | 1.708 | 0.04672 | -0.0175 | 36.5582
18 | 1.7151 | 0.05149 | -0.0176 | 33.3094
18.5 | 1.7184 | 0.05683 | -0.0181 | 30.2376
19 | 1.7201 | 0.0626 | -0.0189 | 27.4776
19.5 | 1.7177 | 0.06915 | -0.0203 | 24.8402
20 | 1.7141 | 0.0761 | -0.0222 | 22.5243

## 93. Re 7M Mach 0.25 (1)
BIGFOIL.COM POLAR EXPORT
NACA64-613 a=0.0
NACA64-613 a=0.0 |  |  |  | Cl Max: | 1.42 | at alpha= | 11 | deg
JavaFoil+Calcfoil stall+Eppler ext transition |  |  |  | L/D Max: | 145.486 | at alpha= | 5 | deg
Re: | 7000000 |  |  | Cd Min: | 0.00507 | at alpha= | 0.5 | deg
Mach: | 0.25 |  |  | Cl=0 at alpha= | -2.9274 | deg
|  |  |  | @ Cl=0.1, Cd= | 0.0063845
|  |  |  | @ Cl=0.4, Cd= | 0.0055218
|  |  |  | @ Cl=0.6, Cd= | 0.005555
alpha (deg) | Cl | Cd | Cm | Cl/Cd
-14 | -0.065 | 0.10513 | -0.017 | -0.618
-13.5 | -0.171 | 0.09705 | -0.017 | -1.764
-13 | -0.225 | 0.09219 | -0.017 | -2.441
-12.5 | -0.27 | 0.08588 | -0.018 | -3.141
-12 | -0.308 | 0.08091 | -0.018 | -3.813
-11.5 | -0.342 | 0.07556 | -0.018 | -4.524
-11 | -0.369 | 0.07112 | -0.018 | -5.194
-10.5 | -0.391 | 0.06776 | -0.018 | -5.768
-10 | -0.406 | 0.06357 | -0.019 | -6.381
-9.5 | -0.414 | 0.05867 | -0.019 | -7.052
-9 | -0.415 | 0.0545 | -0.02 | -7.608
-8.5 | -0.408 | 0.05131 | -0.021 | -7.957
-8 | -0.395 | 0.04853 | -0.021 | -8.13
-7.5 | -0.375 | 0.0449 | -0.022 | -8.35
-7 | -0.351 | 0.04033 | -0.024 | -8.699
-6.5 | -0.392 | 0.00726 | -0.041 | -53.958
-6 | -0.347 | 0.00709 | -0.042 | -48.922
-5.5 | -0.298 | 0.00688 | -0.042 | -43.243
-5 | -0.244 | 0.00669 | -0.043 | -36.524
-4.5 | -0.188 | 0.0063 | -0.043 | -29.881
-4 | -0.13 | 0.00674 | -0.043 | -19.24
-3.5 | -0.07 | 0.00661 | -0.044 | -10.543
-3 | -0.009 | 0.00651 | -0.044 | -1.309
-2.5 | 0.053 | 0.00643 | -0.045 | 8.273
-2 | 0.115 | 0.00637 | -0.045 | 18.087
-1.5 | 0.177 | 0.00628 | -0.046 | 28.258
-1 | 0.24 | 0.00623 | -0.046 | 38.456
-0.5 | 0.303 | 0.00616 | -0.047 | 49.14
0 | 0.365 | 0.00613 | -0.047 | 59.498
0.5 | 0.426 | 0.00507 | -0.048 | 83.978
1 | 0.488 | 0.00516 | -0.048 | 94.555
1.5 | 0.549 | 0.0053 | -0.049 | 103.644
2 | 0.611 | 0.00561 | -0.05 | 108.897
2.5 | 0.672 | 0.00588 | -0.05 | 114.284
3 | 0.733 | 0.00615 | -0.051 | 119.217
3.5 | 0.794 | 0.00611 | -0.051 | 129.953
4 | 0.854 | 0.00637 | -0.052 | 134.08
4.5 | 0.914 | 0.00664 | -0.052 | 137.688
5 | 0.973 | 0.00669 | -0.053 | 145.486
5.5 | 1.03 | 0.00779 | -0.053 | 132.306
6 | 1.084 | 0.00832 | -0.054 | 130.419
6.5 | 1.137 | 0.00899 | -0.054 | 126.41
7 | 1.186 | 0.00984 | -0.054 | 120.458
7.5 | 1.232 | 0.01067 | -0.055 | 115.452
8 | 1.272 | 0.01239 | -0.055 | 102.732
8.5 | 1.313 | 0.01325 | -0.055 | 99.146
9 | 1.35 | 0.01406 | -0.056 | 96.011
9.5 | 1.378 | 0.01496 | -0.056 | 92.157
10 | 1.401 | 0.01605 | -0.056 | 87.299
10.5 | 1.417 | 0.01727 | -0.057 | 82.038
11 | 1.42 | 0.01857 | -0.057 | 76.489
11.5 | 1.412 | 0.01994 | -0.058 | 70.773
12 | 1.392 | 0.02157 | -0.058 | 64.512
12.5 | 1.361 | 0.02339 | -0.058 | 58.18
13 | 1.317 | 0.0256 | -0.058 | 51.458
13.5 | 1.263 | 0.02803 | -0.059 | 45.055
14 | 1.197 | 0.03114 | -0.059 | 38.455
14.5 | 1.119 | 0.03618 | -0.059 | 30.917
15 | 1.031 | 0.04184 | -0.058 | 24.654
15.5 | 0.939 | 0.04752 | -0.058 | 19.76
16 | 0.832 | 0.05993 | -0.057 | 13.889

## 94. Re 7M Mach 0.25 (2)
BIGFOIL.COM POLAR EXPORT
NACA64-613 a=0.0
NACA64-613 a=0.0 |  |  |  | Cl Max: | 1.6698 | at alpha= | 17 | deg
XFOIL ncrit=9 |  |  |  | L/D Max: | 176.982 | at alpha= | 3.5 | deg
Re: | 7000000 |  |  | Cd Min: | 0.12144 | at alpha= | -13.5 | deg
Mach: | 0.25 |  |  | Cl=0 at alpha= | -3.0156 | deg
|  |  |  | @ Cl=0.1, Cd= | 0.0058233
|  |  |  | @ Cl=0.4, Cd= | 0.0054012
|  |  |  | @ Cl=0.6, Cd= | 0.0040906
alpha (deg) | Cl | Cd | Cm | Cl/Cd
-13.5 | -0.4988 | 0.12144 | -0.0165 | -4.1074
-13 | -0.5311 | 0.10454 | -0.0262 | -5.0804
-12.5 | -0.5064 | 0.1005 | -0.0286 | -5.0388
-12 | -0.576 | 0.07903 | -0.0425 | -7.2884
-11.5 | -0.6415 | 0.05974 | -0.0601 | -10.7382
-11 | -0.7197 | 0.04938 | -0.0608 | -14.5747
-10.5 | -0.8291 | 0.02549 | -0.058 | -32.5265
-10 | -0.8188 | 0.01595 | -0.055 | -51.3354
-9 | -0.7145 | 0.01182 | -0.0522 | -60.4484
-8.5 | -0.6576 | 0.01061 | -0.0512 | -61.9793
-7.5 | -0.5405 | 0.00896 | -0.0497 | -60.3237
-7 | -0.4811 | 0.00836 | -0.0493 | -57.5478
-6.5 | -0.4214 | 0.00788 | -0.0489 | -53.4772
-6 | -0.3611 | 0.00748 | -0.0488 | -48.2754
-5.5 | -0.3011 | 0.0071 | -0.0487 | -42.4085
-5 | -0.2408 | 0.00676 | -0.0487 | -35.6213
-4.5 | -0.1809 | 0.00639 | -0.0488 | -28.3099
-4 | -0.12 | 0.00624 | -0.0491 | -19.2308
-3.5 | -0.0589 | 0.00613 | -0.0495 | -9.6085
-3 | 0.0019 | 0.00597 | -0.0499 | 0.31826
-2.5 | 0.0628 | 0.00586 | -0.0503 | 10.7167
-2 | 0.1236 | 0.0058 | -0.0508 | 21.3103
-1.5 | 0.1845 | 0.00569 | -0.0514 | 32.4253
-1 | 0.2452 | 0.00562 | -0.052 | 43.6299
-0.5 | 0.3061 | 0.00554 | -0.0526 | 55.2527
0 | 0.3668 | 0.0055 | -0.0532 | 66.6909
0.5 | 0.4273 | 0.00532 | -0.0539 | 80.3195
1 | 0.4849 | 0.00438 | -0.0546 | 110.7078
1.5 | 0.5452 | 0.0042 | -0.0553 | 129.8095
2 | 0.6053 | 0.00408 | -0.056 | 148.3578
2.5 | 0.6657 | 0.00411 | -0.0566 | 161.9708
3 | 0.7262 | 0.00422 | -0.0573 | 172.0853
3.5 | 0.7858 | 0.00444 | -0.0578 | 176.982
4 | 0.8442 | 0.0048 | -0.0582 | 175.875
4.5 | 0.9024 | 0.00514 | -0.0586 | 175.5642
5 | 0.959 | 0.00562 | -0.0587 | 170.6406
5.5 | 1.0124 | 0.00637 | -0.0583 | 158.9325
6 | 1.0663 | 0.00695 | -0.0579 | 153.4245
6.5 | 1.1178 | 0.0076 | -0.0571 | 147.0789
7 | 1.1649 | 0.00819 | -0.0552 | 142.2344
7.5 | 1.2193 | 0.00899 | -0.0551 | 135.6285
8 | 1.266 | 0.00988 | -0.0536 | 128.1377
8.5 | 1.313 | 0.01063 | -0.0519 | 123.5183
9 | 1.3586 | 0.01133 | -0.05 | 119.9117
9.5 | 1.4017 | 0.01202 | -0.0477 | 116.614
10 | 1.4273 | 0.01285 | -0.0423 | 111.0739
10.5 | 1.4516 | 0.01397 | -0.0376 | 103.9084
11 | 1.4797 | 0.01526 | -0.034 | 96.9659
11.5 | 1.507 | 0.01681 | -0.0307 | 89.649
12 | 1.5314 | 0.01871 | -0.0276 | 81.8493
12.5 | 1.557 | 0.02073 | -0.025 | 75.1085
13 | 1.5777 | 0.02321 | -0.0223 | 67.975
13.5 | 1.5977 | 0.02594 | -0.02 | 61.5921
14 | 1.6153 | 0.02897 | -0.018 | 55.7577
14.5 | 1.6279 | 0.03256 | -0.0161 | 49.9969
15 | 1.6424 | 0.03628 | -0.0147 | 45.2701
15.5 | 1.6522 | 0.0406 | -0.0136 | 40.6946
16 | 1.6582 | 0.04553 | -0.0128 | 36.4199
16.5 | 1.6649 | 0.05064 | -0.0125 | 32.8772
17 | 1.6698 | 0.05616 | -0.0126 | 29.7329
17.5 | 1.6693 | 0.06258 | -0.0134 | 26.6747
18 | 1.6663 | 0.06957 | -0.0147 | 23.9514
18.5 | 1.6584 | 0.07753 | -0.0167 | 21.3904
19 | 1.648 | 0.08618 | -0.0195 | 19.1228
19.5 | 1.64 | 0.09491 | -0.0227 | 17.2795
20 | 1.6268 | 0.10462 | -0.0269 | 15.5496

## 95. Re 7M Mach 0.50 (1)
BIGFOIL.COM POLAR EXPORT
NACA64-613 a=0.0
NACA64-613 a=0.0 |  |  |  | Cl Max: | 1.359 | at alpha= | 8.5 | deg
JavaFoil+Calcfoil stall+Eppler ext transition |  |  |  | L/D Max: | 133.8 | at alpha= | 3.5 | deg
Re: | 7000000 |  |  | Cd Min: | 0.00538 | at alpha= | 1 | deg
Mach: | 0.5 |  |  | Cl=0 at alpha= | -2.9338 | deg
|  |  |  | @ Cl=0.1, Cd= | 0.0066028
|  |  |  | @ Cl=0.4, Cd= | 0.0063589
|  |  |  | @ Cl=0.6, Cd= | 0.0056226
alpha (deg) | Cl | Cd | Cm | Cl/Cd
-20 | -0.96 | 0.15381 | -0.021 | -6.242
-19.5 | -0.931 | 0.14832 | -0.021 | -6.276
-19 | -0.902 | 0.14411 | -0.02 | -6.258
-18.5 | -0.874 | 0.13869 | -0.02 | -6.303
-18 | -0.846 | 0.13314 | -0.021 | -6.358
-17.5 | -0.819 | 0.12887 | -0.021 | -6.353
-17 | -0.791 | 0.12644 | -0.021 | -6.255
-16.5 | -0.762 | 0.12129 | -0.021 | -6.282
-16 | -0.734 | 0.11541 | -0.02 | -6.356
-15.5 | -0.706 | 0.10816 | -0.021 | -6.525
-15 | -0.678 | 0.10026 | -0.021 | -6.761
-14.5 | -0.651 | 0.09257 | -0.022 | -7.029
-14 | -0.623 | 0.08808 | -0.022 | -7.068
-13.5 | -0.593 | 0.09908 | -0.021 | -5.983
-13 | -0.565 | 0.08874 | -0.021 | -6.364
-12.5 | -0.537 | 0.08256 | -0.021 | -6.502
-12 | -0.509 | 0.07562 | -0.022 | -6.732
-11.5 | -0.481 | 0.07107 | -0.022 | -6.77
-11 | -0.454 | 0.06611 | -0.023 | -6.861
-10.5 | -0.428 | 0.05872 | -0.025 | -7.289
-10 | -0.396 | 0.07466 | -0.021 | -5.298
-9.5 | -0.367 | 0.06556 | -0.021 | -5.601
-9 | -0.339 | 0.05811 | -0.021 | -5.84
-8.5 | -0.311 | 0.05312 | -0.022 | -5.863
-8 | -0.284 | 0.04904 | -0.023 | -5.787
-7.5 | -0.256 | 0.0458 | -0.024 | -5.591
-7 | -0.227 | 0.049 | -0.021 | -4.63
-6.5 | -0.199 | 0.04904 | -0.021 | -4.054
-6 | -0.171 | 0.04211 | -0.022 | -4.067
-5.5 | -0.206 | 0.03882 | -0.023 | -5.296
-5 | -0.2 | 0.03562 | -0.025 | -5.612
-4.5 | -0.2 | 0.00683 | -0.048 | -29.328
-4 | -0.142 | 0.00641 | -0.049 | -22.072
-3.5 | -0.077 | 0.0069 | -0.049 | -11.143
-3 | -0.009 | 0.00679 | -0.05 | -1.393
-2.5 | 0.059 | 0.00668 | -0.05 | 8.858
-2 | 0.128 | 0.00655 | -0.051 | 19.597
-1.5 | 0.198 | 0.00648 | -0.051 | 30.554
-1 | 0.268 | 0.00638 | -0.052 | 41.944
-0.5 | 0.338 | 0.00635 | -0.052 | 53.237
0 | 0.408 | 0.00636 | -0.053 | 64.114
0.5 | 0.476 | 0.00638 | -0.054 | 74.492
1 | 0.545 | 0.00538 | -0.054 | 101.145
1.5 | 0.613 | 0.00568 | -0.055 | 107.906
2 | 0.682 | 0.00616 | -0.055 | 110.778
2.5 | 0.75 | 0.00647 | -0.056 | 116.014
3 | 0.817 | 0.00654 | -0.056 | 124.977
3.5 | 0.884 | 0.0066 | -0.057 | 133.8
4 | 0.948 | 0.00751 | -0.057 | 126.236
4.5 | 1.011 | 0.00805 | -0.058 | 125.649
5 | 1.073 | 0.0087 | -0.058 | 123.316
5.5 | 1.132 | 0.00947 | -0.059 | 119.542
6 | 1.187 | 0.01041 | -0.059 | 113.988
6.5 | 1.238 | 0.01175 | -0.059 | 105.389
7 | 1.284 | 0.01296 | -0.06 | 99.118
7.5 | 1.319 | 0.0156 | -0.06 | 84.523
8 | 1.347 | 0.01691 | -0.06 | 79.647
8.5 | 1.359 | 0.01855 | -0.061 | 73.28
9 | 1.339 | 0.0206 | -0.061 | 64.975
9.5 | 1.227 | 0.0231 | -0.061 | 53.128
10 | 0.824 | 0.02604 | -0.061 | 31.651
10.5 | 0.844 | 0.03153 | -0.061 | 26.754
11 | 0.88 | 0.03003 | -0.062 | 29.286
11.5 | 0.892 | 0.03843 | -0.061 | 23.218
12 | 0.934 | 0.03442 | -0.063 | 27.125
12.5 | 0.953 | 0.0405 | -0.062 | 23.544
13 | 0.963 | 0.05171 | -0.061 | 18.62
13.5 | 0.888 | 0.0981 | -0.039 | 9.051

## 96. Re 7M Mach 0.50 (2)
BIGFOIL.COM POLAR EXPORT
NACA64-613 a=0.0
NACA64-613 a=0.0 |  |  |  | Cl Max: | 1.5204 | at alpha= | 12 | deg
XFOIL ncrit=9 |  |  |  | L/D Max: | 436.5 | at alpha= | -0.5 | deg
Re: | 7000000 |  |  | Cd Min: | 0.26119 | at alpha= | -20 | deg
Mach: | 0.5 |  |  | Cl=0 at alpha= | -3.007 | deg
|  |  |  | @ Cl=0.1, Cd= | 0.00088172
|  |  |  | @ Cl=0.4, Cd= | 0.0039931
|  |  |  | @ Cl=0.6, Cd= | 0.0046873
alpha (deg) | Cl | Cd | Cm | Cl/Cd
-20 | -0.6962 | 0.26119 | 0.0588 | -2.6655
-19.5 | -0.6719 | 0.25373 | 0.0535 | -2.6481
-19 | -0.6524 | 0.24685 | 0.0499 | -2.6429
-18.5 | -0.6289 | 0.23897 | 0.0448 | -2.6317
-17.5 | -0.5814 | 0.22251 | 0.0347 | -2.6129
-17 | -0.5578 | 0.21475 | 0.0298 | -2.5974
-16.5 | -0.5352 | 0.20627 | 0.0248 | -2.5947
-16 | -0.5142 | 0.19759 | 0.0197 | -2.6024
-15 | -0.4698 | 0.18075 | 0.0101 | -2.5992
-14.5 | -0.4488 | 0.17268 | 0.0052 | -2.599
-14 | -0.4267 | 0.16506 | 0.0006 | -2.5851
-13.5 | -0.4055 | 0.15726 | -0.004 | -2.5785
-13 | -0.3835 | 0.15004 | -0.0083 | -2.556
-12.5 | -0.3655 | 0.14146 | -0.013 | -2.5838
-12 | -0.3549 | 0.13097 | -0.0181 | -2.7098
-11.5 | -0.3415 | 0.12212 | -0.0229 | -2.7964
-10.5 | -0.3266 | 0.10311 | -0.0333 | -3.1675
-10 | -0.3078 | 0.09668 | -0.0372 | -3.1837
-9.5 | -0.298 | 0.08876 | -0.0417 | -3.3574
-9 | -0.2987 | 0.07947 | -0.0471 | -3.7587
-8.5 | -0.3062 | 0.06977 | -0.0532 | -4.3887
-8 | -0.3107 | 0.06109 | -0.0595 | -5.0859
-7.5 | -0.3413 | 0.05174 | -0.0674 | -6.5964
-6.5 | -0.3639 | 0.0342 | -0.0695 | -10.6404
-6 | -0.3582 | 0.01004 | -0.0633 | -35.6773
-5.5 | -0.3447 | 0.00235 | -0.0617 | -146.6809
-5 | -0.2827 | 0.00134 | -0.0596 | -210.9701
-4.5 | -0.2121 | 0.00113 | -0.0582 | -187.6991
-4 | -0.1409 | 0.00103 | -0.0573 | -136.7961
-3.5 | -0.0701 | 0.00096 | -0.0568 | -73.0208
-3 | 0.001 | 0.00094 | -0.0567 | 1.0638
-2.5 | 0.0711 | 0.00089 | -0.0568 | 79.8876
-2 | 0.1409 | 0.00087 | -0.057 | 161.954
-1.5 | 0.2106 | 0.00084 | -0.0574 | 250.7143
-1 | 0.2799 | 0.00082 | -0.0579 | 341.3415
-0.5 | 0.3492 | 0.0008 | -0.0585 | 436.5
0 | 0.4262 | 0.00564 | -0.0607 | 75.5674
0.5 | 0.496 | 0.00557 | -0.0614 | 89.0485
1.5 | 0.6315 | 0.00442 | -0.0629 | 142.8733
2 | 0.7012 | 0.00434 | -0.0635 | 161.5668
2.5 | 0.7716 | 0.00437 | -0.0641 | 176.5675
3 | 0.8418 | 0.00454 | -0.0646 | 185.4185
4 | 0.9776 | 0.0053 | -0.0646 | 184.4528
4.5 | 1.0452 | 0.00572 | -0.0643 | 182.7273
5 | 1.1104 | 0.00628 | -0.0635 | 176.8153
5.5 | 1.169 | 0.00717 | -0.0616 | 163.0404
6 | 1.2227 | 0.00813 | -0.0587 | 150.3936
6.5 | 1.2703 | 0.00907 | -0.0546 | 140.0551
7 | 1.3116 | 0.01022 | -0.0497 | 128.3366
7.5 | 1.3155 | 0.01203 | -0.0399 | 109.3516
8 | 1.3373 | 0.01419 | -0.034 | 94.2424
8.5 | 1.3689 | 0.01632 | -0.0297 | 83.8787
9 | 1.3996 | 0.01877 | -0.0257 | 74.5658
9.5 | 1.4291 | 0.0215 | -0.0219 | 66.4698
10 | 1.457 | 0.02452 | -0.0183 | 59.4209
10.5 | 1.4789 | 0.02807 | -0.0147 | 52.6861
11 | 1.501 | 0.03184 | -0.0115 | 47.142
11.5 | 1.5157 | 0.0364 | -0.0085 | 41.6401
12 | 1.5204 | 0.042 | -0.0059 | 36.2
12.5 | 1.5109 | 0.04914 | -0.0042 | 30.7468
13 | 1.4879 | 0.05797 | -0.0039 | 25.6667
13.5 | 1.4599 | 0.06803 | -0.0053 | 21.4597
14 | 1.4289 | 0.07918 | -0.0083 | 18.0462
14.5 | 1.3966 | 0.09139 | -0.0131 | 15.2818
15 | 1.3633 | 0.10462 | -0.0195 | 13.031
15.5 | 1.3312 | 0.11856 | -0.0272 | 11.2281
16 | 1.3027 | 0.13277 | -0.0359 | 9.8117
16.5 | 1.2789 | 0.14684 | -0.045 | 8.7095
17 | 1.2578 | 0.16106 | -0.0546 | 7.8095

## 97. Re 8M Mach 0.00 (1)
BIGFOIL.COM POLAR EXPORT
NACA64-613 a=0.0
NACA64-613 a=0.0 |  |  |  | Cl Max: | 1.447 | at alpha= | 12 | deg
JavaFoil+Calcfoil stall+Eppler ext transition |  |  |  | L/D Max: | 148.221 | at alpha= | 5.5 | deg
Re: | 8000000 |  |  | Cd Min: | 0.00495 | at alpha= | 0.5 | deg
Mach: | 0 |  |  | Cl=0 at alpha= | -2.9333 | deg
|  |  |  | @ Cl=0.1, Cd= | 0.006216
|  |  |  | @ Cl=0.4, Cd= | 0.0051676
|  |  |  | @ Cl=0.6, Cd= | 0.0056285
alpha (deg) | Cl | Cd | Cm | Cl/Cd
-16.5 | -0.414 | 0.12223 | -0.016 | -3.386
-16 | -0.428 | 0.11619 | -0.017 | -3.685
-15.5 | -0.442 | 0.11163 | -0.016 | -3.956
-15 | -0.455 | 0.10619 | -0.017 | -4.282
-14.5 | -0.467 | 0.09852 | -0.017 | -4.745
-14 | -0.479 | 0.09374 | -0.017 | -5.107
-13.5 | -0.489 | 0.08871 | -0.018 | -5.51
-13 | -0.497 | 0.08381 | -0.018 | -5.929
-12.5 | -0.503 | 0.07929 | -0.018 | -6.344
-12 | -0.507 | 0.07486 | -0.018 | -6.769
-11.5 | -0.508 | 0.07048 | -0.019 | -7.203
-11 | -0.505 | 0.06643 | -0.019 | -7.609
-10.5 | -0.5 | 0.06332 | -0.019 | -7.89
-10 | -0.49 | 0.06 | -0.019 | -8.17
-9.5 | -0.477 | 0.05615 | -0.02 | -8.496
-9 | -0.461 | 0.0513 | -0.021 | -8.993
-8.5 | -0.441 | 0.04742 | -0.022 | -9.306
-8 | -0.416 | 0.04494 | -0.022 | -9.256
-7.5 | -0.476 | 0.00739 | -0.039 | -64.334
-7 | -0.435 | 0.00564 | -0.039 | -77.191
-6.5 | -0.391 | 0.00558 | -0.04 | -70.137
-6 | -0.343 | 0.0055 | -0.04 | -62.397
-5.5 | -0.292 | 0.00666 | -0.041 | -43.91
-5 | -0.239 | 0.00531 | -0.041 | -45.003
-4.5 | -0.183 | 0.00614 | -0.042 | -29.882
-4 | -0.126 | 0.00656 | -0.042 | -19.233
-3.5 | -0.068 | 0.00643 | -0.043 | -10.524
-3 | -0.008 | 0.00633 | -0.043 | -1.306
-2.5 | 0.052 | 0.00628 | -0.043 | 8.208
-2 | 0.112 | 0.0062 | -0.044 | 18.002
-1.5 | 0.172 | 0.0061 | -0.044 | 28.143
-1 | 0.232 | 0.00606 | -0.045 | 38.277
-0.5 | 0.293 | 0.006 | -0.045 | 48.834
0 | 0.353 | 0.00602 | -0.046 | 58.678
0.5 | 0.412 | 0.00495 | -0.046 | 83.282
1 | 0.472 | 0.00509 | -0.047 | 92.835
1.5 | 0.532 | 0.00534 | -0.047 | 99.632
2 | 0.592 | 0.0056 | -0.048 | 105.699
2.5 | 0.651 | 0.00581 | -0.048 | 111.962
3 | 0.71 | 0.00603 | -0.049 | 117.812
3.5 | 0.77 | 0.00625 | -0.05 | 123.107
4 | 0.828 | 0.0062 | -0.05 | 133.586
4.5 | 0.886 | 0.00648 | -0.05 | 136.725
5 | 0.944 | 0.00679 | -0.051 | 138.923
5.5 | 1 | 0.00675 | -0.052 | 148.221
6 | 1.055 | 0.00794 | -0.052 | 132.875
6.5 | 1.107 | 0.00852 | -0.052 | 129.823
7 | 1.156 | 0.0092 | -0.053 | 125.751
7.5 | 1.204 | 0.00985 | -0.053 | 122.126
8 | 1.246 | 0.01122 | -0.053 | 111.003
8.5 | 1.288 | 0.01197 | -0.054 | 107.657
9 | 1.328 | 0.01262 | -0.054 | 105.192
9.5 | 1.362 | 0.01334 | -0.055 | 102.103
10 | 1.392 | 0.01421 | -0.055 | 97.932
10.5 | 1.417 | 0.01509 | -0.055 | 93.885
11 | 1.434 | 0.01606 | -0.056 | 89.309
11.5 | 1.444 | 0.01708 | -0.056 | 84.535
12 | 1.447 | 0.01835 | -0.057 | 78.859
12.5 | 1.444 | 0.01957 | -0.057 | 73.817
13 | 1.434 | 0.0211 | -0.057 | 67.972
13.5 | 1.418 | 0.02292 | -0.058 | 61.856
14 | 1.396 | 0.02477 | -0.058 | 56.367
14.5 | 1.37 | 0.02655 | -0.058 | 51.578
15 | 1.337 | 0.02898 | -0.058 | 46.151
15.5 | 1.301 | 0.03163 | -0.059 | 41.141
16 | 1.259 | 0.03551 | -0.059 | 35.454
16.5 | 1.219 | 0.03767 | -0.059 | 32.347
17 | 1.173 | 0.04186 | -0.059 | 28.01

## 98. Re 8M Mach 0.00 (2)
BIGFOIL.COM POLAR EXPORT
NACA64-613 a=0.0
NACA64-613 a=0.0 |  |  |  | Cl Max: | 1.7465 | at alpha= | 19.5 | deg
XFOIL ncrit=9 |  |  |  | L/D Max: | 172.255 | at alpha= | 4 | deg
Re: | 8000000 |  |  | Cd Min: | 0.0692 | at alpha= | 20 | deg
Mach: | 0 |  |  | Cl=0 at alpha= | -3.0095 | deg
|  |  |  | @ Cl=0.1, Cd= | 0.0056383
|  |  |  | @ Cl=0.4, Cd= | 0.005215
|  |  |  | @ Cl=0.6, Cd= | 0.0039867
alpha (deg) | Cl | Cd | Cm | Cl/Cd
-17.5 | -1.2566 | 0.04007 | -0.0695 | -31.3601
-16 | -1.2639 | 0.03163 | -0.0602 | -39.9589
-15.5 | -1.263 | 0.02781 | -0.0559 | -45.4153
-15 | -1.2417 | 0.02483 | -0.0532 | -50.0081
-14.5 | -1.209 | 0.02268 | -0.0514 | -53.3069
-14 | -1.1654 | 0.0216 | -0.0504 | -53.9537
-13.5 | -1.1256 | 0.01977 | -0.0491 | -56.9347
-13 | -1.0842 | 0.01792 | -0.0479 | -60.5022
-12.5 | -1.0443 | 0.01551 | -0.0465 | -67.3308
-12 | -0.9973 | 0.01406 | -0.0458 | -70.9317
-11.5 | -0.9475 | 0.01296 | -0.0452 | -73.1096
-11 | -0.8964 | 0.01199 | -0.0448 | -74.7623
-10.5 | -0.844 | 0.01116 | -0.0445 | -75.6272
-10 | -0.7906 | 0.01047 | -0.0443 | -75.511
-9.5 | -0.7366 | 0.00985 | -0.0442 | -74.7817
-9 | -0.682 | 0.00928 | -0.0442 | -73.4914
-8.5 | -0.6269 | 0.00877 | -0.0442 | -71.4823
-8 | -0.5712 | 0.00834 | -0.0442 | -68.4892
-7.5 | -0.5153 | 0.00792 | -0.0444 | -65.0631
-7 | -0.4589 | 0.00757 | -0.0446 | -60.6209
-6 | -0.345 | 0.00699 | -0.0451 | -49.3562
-5.5 | -0.288 | 0.00668 | -0.0454 | -43.1138
-5 | -0.2311 | 0.00633 | -0.0457 | -36.5087
-4.5 | -0.1734 | 0.00613 | -0.0461 | -28.2871
-4 | -0.1153 | 0.00601 | -0.0466 | -19.1847
-3.5 | -0.057 | 0.00591 | -0.0472 | -9.6447
-3 | 0.0011 | 0.00579 | -0.0477 | 0.18998
-2.5 | 0.0594 | 0.00568 | -0.0482 | 10.4577
-2 | 0.1178 | 0.00562 | -0.0488 | 20.9609
-1.5 | 0.1762 | 0.00553 | -0.0494 | 31.8626
-1 | 0.2346 | 0.00546 | -0.05 | 42.967
-0.5 | 0.2931 | 0.0054 | -0.0506 | 54.2778
0 | 0.3515 | 0.00534 | -0.0513 | 65.824
0.5 | 0.4097 | 0.00519 | -0.0519 | 78.9403
1 | 0.4655 | 0.0043 | -0.0527 | 108.2558
1.5 | 0.5232 | 0.00413 | -0.0534 | 126.6828
2 | 0.5811 | 0.00399 | -0.054 | 145.6391
2.5 | 0.6389 | 0.00398 | -0.0547 | 160.5276
3 | 0.6966 | 0.00413 | -0.0554 | 168.6683
3.5 | 0.7535 | 0.00439 | -0.0559 | 171.6401
4 | 0.8096 | 0.0047 | -0.0564 | 172.2553
4.5 | 0.8654 | 0.00503 | -0.0569 | 172.0477
5 | 0.9192 | 0.00556 | -0.0571 | 165.3237
5.5 | 0.9719 | 0.00615 | -0.0572 | 158.0325
6 | 1.0245 | 0.00665 | -0.0572 | 154.0602
6.5 | 1.0755 | 0.00722 | -0.057 | 148.9612
7 | 1.1243 | 0.00781 | -0.0563 | 143.9565
7.5 | 1.173 | 0.00834 | -0.0556 | 140.6475
8 | 1.2232 | 0.00907 | -0.0554 | 134.8622
8.5 | 1.2715 | 0.00969 | -0.0549 | 131.2178
9 | 1.3194 | 0.01027 | -0.0542 | 128.4713
9.5 | 1.3662 | 0.01083 | -0.0534 | 126.1496
10 | 1.4104 | 0.01146 | -0.0522 | 123.0716
10.5 | 1.4529 | 0.01207 | -0.0508 | 120.3728
11 | 1.4903 | 0.01276 | -0.0485 | 116.7947
11.5 | 1.5123 | 0.01352 | -0.0435 | 111.8565
12 | 1.5343 | 0.01461 | -0.0393 | 105.0171
12.5 | 1.5604 | 0.01579 | -0.0363 | 98.822
13 | 1.5849 | 0.01722 | -0.0335 | 92.0383
13.5 | 1.6062 | 0.01901 | -0.0307 | 84.4924
14 | 1.6298 | 0.02081 | -0.0286 | 78.3181
14.5 | 1.6507 | 0.02292 | -0.0266 | 72.0201
15 | 1.6665 | 0.02554 | -0.0245 | 65.2506
15.5 | 1.6837 | 0.02818 | -0.0229 | 59.748
16 | 1.6986 | 0.03113 | -0.0215 | 54.5647
16.5 | 1.7108 | 0.03451 | -0.0203 | 49.574
17 | 1.7195 | 0.03841 | -0.0193 | 44.767
17.5 | 1.7289 | 0.04245 | -0.0188 | 40.7279
18 | 1.7369 | 0.04682 | -0.0186 | 37.0974
18.5 | 1.7435 | 0.05151 | -0.0188 | 33.8478
19 | 1.7444 | 0.05706 | -0.0193 | 30.5713
19.5 | 1.7465 | 0.06271 | -0.0202 | 27.8504
20 | 1.7436 | 0.0692 | -0.0217 | 25.1965

## 99. Re 8M Mach 0.10 (1)
BIGFOIL.COM POLAR EXPORT
NACA64-613 a=0.0
NACA64-613 a=0.0 |  |  |  | Cl Max: | 1.442 | at alpha= | 11.5 | deg
JavaFoil+Calcfoil stall+Eppler ext transition |  |  |  | L/D Max: | 147.678 | at alpha= | 5.5 | deg
Re: | 8000000 |  |  | Cd Min: | 0.00499 | at alpha= | 0.5 | deg
Mach: | 0.1 |  |  | Cl=0 at alpha= | -2.9333 | deg
|  |  |  | @ Cl=0.1, Cd= | 0.006216
|  |  |  | @ Cl=0.4, Cd= | 0.0052439
|  |  |  | @ Cl=0.6, Cd= | 0.005631
alpha (deg) | Cl | Cd | Cm | Cl/Cd
-16 | -0.385 | 0.11756 | -0.016 | -3.274
-15.5 | -0.401 | 0.1133 | -0.016 | -3.54
-15 | -0.417 | 0.1083 | -0.017 | -3.85
-14.5 | -0.432 | 0.09997 | -0.017 | -4.326
-14 | -0.447 | 0.09458 | -0.017 | -4.722
-13.5 | -0.46 | 0.08932 | -0.018 | -5.148
-13 | -0.471 | 0.0848 | -0.018 | -5.556
-12.5 | -0.48 | 0.08008 | -0.018 | -5.999
-12 | -0.487 | 0.07517 | -0.018 | -6.48
-11.5 | -0.491 | 0.07122 | -0.019 | -6.895
-11 | -0.492 | 0.06702 | -0.019 | -7.338
-10.5 | -0.488 | 0.06381 | -0.019 | -7.655
-10 | -0.482 | 0.06035 | -0.019 | -7.979
-9.5 | -0.471 | 0.05661 | -0.02 | -8.312
-9 | -0.456 | 0.05214 | -0.021 | -8.75
-8.5 | -0.438 | 0.04814 | -0.022 | -9.09
-8 | -0.416 | 0.04374 | -0.023 | -9.502
-7.5 | -0.475 | 0.00738 | -0.039 | -64.291
-7 | -0.435 | 0.00564 | -0.04 | -77.211
-6.5 | -0.392 | 0.00559 | -0.04 | -70.104
-6 | -0.344 | 0.00551 | -0.04 | -62.437
-5.5 | -0.293 | 0.00668 | -0.041 | -43.886
-5 | -0.24 | 0.00651 | -0.041 | -36.851
-4.5 | -0.184 | 0.00613 | -0.042 | -30.048
-4 | -0.127 | 0.00655 | -0.042 | -19.354
-3.5 | -0.068 | 0.00643 | -0.043 | -10.565
-3 | -0.008 | 0.00633 | -0.043 | -1.312
-2.5 | 0.052 | 0.00628 | -0.044 | 8.246
-2 | 0.112 | 0.0062 | -0.044 | 18.093
-1.5 | 0.173 | 0.00615 | -0.045 | 28.055
-1 | 0.233 | 0.00608 | -0.045 | 38.357
-0.5 | 0.294 | 0.00605 | -0.046 | 48.695
0 | 0.355 | 0.00606 | -0.046 | 58.541
0.5 | 0.414 | 0.00499 | -0.047 | 83.049
1 | 0.475 | 0.00508 | -0.047 | 93.323
1.5 | 0.535 | 0.00534 | -0.048 | 100.139
2 | 0.594 | 0.00561 | -0.048 | 105.951
2.5 | 0.654 | 0.00582 | -0.049 | 112.372
3 | 0.714 | 0.00604 | -0.049 | 118.134
3.5 | 0.773 | 0.00604 | -0.05 | 127.981
4 | 0.832 | 0.00625 | -0.05 | 133.092
4.5 | 0.89 | 0.00648 | -0.051 | 137.444
5 | 0.948 | 0.00651 | -0.051 | 145.695
5.5 | 1.005 | 0.0068 | -0.052 | 147.678
6 | 1.059 | 0.00799 | -0.052 | 132.654
6.5 | 1.111 | 0.0086 | -0.053 | 129.203
7 | 1.161 | 0.00928 | -0.053 | 125.116
7.5 | 1.208 | 0.00995 | -0.053 | 121.387
8 | 1.25 | 0.01136 | -0.054 | 110.017
8.5 | 1.293 | 0.01211 | -0.054 | 106.75
9 | 1.332 | 0.01277 | -0.054 | 104.27
9.5 | 1.365 | 0.01351 | -0.055 | 101.025
10 | 1.394 | 0.01441 | -0.055 | 96.747
10.5 | 1.418 | 0.01539 | -0.056 | 92.155
11 | 1.434 | 0.01632 | -0.056 | 87.826
11.5 | 1.442 | 0.01738 | -0.056 | 82.932
12 | 1.442 | 0.01864 | -0.057 | 77.359
12.5 | 1.436 | 0.01996 | -0.057 | 71.951
13 | 1.423 | 0.02156 | -0.057 | 65.983
13.5 | 1.403 | 0.02322 | -0.058 | 60.397
14 | 1.376 | 0.02541 | -0.058 | 54.141
14.5 | 1.344 | 0.0273 | -0.058 | 49.246
15 | 1.307 | 0.02989 | -0.059 | 43.719
15.5 | 1.263 | 0.03367 | -0.059 | 37.495
16 | 1.216 | 0.03714 | -0.059 | 32.745
16.5 | 1.169 | 0.04005 | -0.059 | 29.201

## 100. Re 8M Mach 0.10 (2)
BIGFOIL.COM POLAR EXPORT
NACA64-613 a=0.0
NACA64-613 a=0.0 |  |  |  | Cl Max: | 1.7341 | at alpha= | 18.5 | deg
XFOIL ncrit=9 |  |  |  | L/D Max: | 172.837 | at alpha= | 4.5 | deg
Re: | 8000000 |  |  | Cd Min: | 0.1537 | at alpha= | -15.5 | deg
Mach: | 0.1 |  |  | Cl=0 at alpha= | -3.0094 | deg
|  |  |  | @ Cl=0.1, Cd= | 0.0056422
|  |  |  | @ Cl=0.4, Cd= | 0.0052317
|  |  |  | @ Cl=0.6, Cd= | 0.0039974
alpha (deg) | Cl | Cd | Cm | Cl/Cd
-15.5 | -0.5289 | 0.1537 | 0.0024 | -3.4411
-14.5 | -1.1922 | 0.02691 | -0.056 | -44.3032
-14 | -1.1553 | 0.02511 | -0.0544 | -46.0096
-13.5 | -1.1247 | 0.02206 | -0.0524 | -50.9837
-13 | -1.0882 | 0.01946 | -0.0507 | -55.9198
-12.5 | -1.0427 | 0.01793 | -0.0496 | -58.1539
-12 | -1.0015 | 0.01545 | -0.0482 | -64.822
-11.5 | -0.9537 | 0.01387 | -0.0473 | -68.7599
-10.5 | -0.8509 | 0.01162 | -0.046 | -73.2272
-10 | -0.7972 | 0.01082 | -0.0457 | -73.6784
-9.5 | -0.7427 | 0.01012 | -0.0454 | -73.3893
-9 | -0.6877 | 0.00948 | -0.0452 | -72.5422
-8.5 | -0.632 | 0.00892 | -0.0451 | -70.852
-8 | -0.5758 | 0.00845 | -0.0451 | -68.142
-7.5 | -0.5194 | 0.00802 | -0.0451 | -64.7631
-7 | -0.4625 | 0.00763 | -0.0452 | -60.616
-6.5 | -0.4051 | 0.00733 | -0.0454 | -55.266
-6 | -0.3475 | 0.00706 | -0.0457 | -49.221
-5.5 | -0.2901 | 0.00672 | -0.0459 | -43.1696
-5 | -0.2324 | 0.00643 | -0.0462 | -36.1431
-4.5 | -0.1746 | 0.00614 | -0.0465 | -28.4365
-4 | -0.1161 | 0.00603 | -0.047 | -19.2537
-3.5 | -0.0574 | 0.00592 | -0.0475 | -9.6959
-3 | 0.0011 | 0.0058 | -0.048 | 0.18966
-2.5 | 0.0599 | 0.00569 | -0.0485 | 10.5272
-2 | 0.1186 | 0.00562 | -0.0491 | 21.1032
-1.5 | 0.1775 | 0.00554 | -0.0497 | 32.0397
-1 | 0.2363 | 0.00547 | -0.0503 | 43.1993
-0.5 | 0.2951 | 0.0054 | -0.0509 | 54.6481
0 | 0.3538 | 0.00535 | -0.0516 | 66.1308
0.5 | 0.4124 | 0.0052 | -0.0522 | 79.3077
1 | 0.4685 | 0.0043 | -0.053 | 108.9535
1.5 | 0.5266 | 0.00413 | -0.0537 | 127.5061
2 | 0.5849 | 0.004 | -0.0544 | 146.225
2.5 | 0.6431 | 0.00399 | -0.055 | 161.1779
3 | 0.7012 | 0.00414 | -0.0557 | 169.372
3.5 | 0.7584 | 0.0044 | -0.0562 | 172.3636
4 | 0.8149 | 0.00472 | -0.0567 | 172.6483
4.5 | 0.8711 | 0.00504 | -0.0572 | 172.8373
5 | 0.9252 | 0.00558 | -0.0574 | 165.8065
5.5 | 0.9782 | 0.00618 | -0.0574 | 158.2848
6.5 | 1.0824 | 0.00727 | -0.0571 | 148.8858
7 | 1.1313 | 0.00787 | -0.0563 | 143.7484
7.5 | 1.1807 | 0.00841 | -0.0556 | 140.3924
8 | 1.2302 | 0.00918 | -0.0552 | 134.0087
8.5 | 1.2788 | 0.00979 | -0.0546 | 130.6231
9 | 1.3266 | 0.01039 | -0.0538 | 127.6805
9.5 | 1.3735 | 0.01096 | -0.0529 | 125.3193
10 | 1.4175 | 0.01159 | -0.0515 | 122.3037
10.5 | 1.4585 | 0.01226 | -0.0496 | 118.9641
11 | 1.4897 | 0.01295 | -0.046 | 115.0347
11.5 | 1.5119 | 0.01384 | -0.0412 | 109.2413
12 | 1.5349 | 0.01505 | -0.0373 | 101.9867
12.5 | 1.5617 | 0.01632 | -0.0345 | 95.6924
13 | 1.5854 | 0.01792 | -0.0316 | 88.471
13.5 | 1.6074 | 0.01979 | -0.029 | 81.2228
14 | 1.6305 | 0.02174 | -0.0269 | 75
14.5 | 1.6498 | 0.02408 | -0.0248 | 68.5133
15 | 1.6648 | 0.02689 | -0.0228 | 61.9115
15.5 | 1.6823 | 0.02964 | -0.0212 | 56.7578
16 | 1.6951 | 0.03295 | -0.0198 | 51.4446
16.5 | 1.7053 | 0.03667 | -0.0187 | 46.504
17 | 1.7134 | 0.04085 | -0.0179 | 41.9437
17.5 | 1.7235 | 0.04498 | -0.0175 | 38.317
18 | 1.7308 | 0.04964 | -0.0175 | 34.867
18.5 | 1.7341 | 0.05488 | -0.0178 | 31.598
19 | 1.7324 | 0.061 | -0.0186 | 28.4
19.5 | 1.7325 | 0.06711 | -0.0198 | 25.8158
20 | 1.7271 | 0.07424 | -0.0216 | 23.2637

## 101. Re 8M Mach 0.25 (1)
BIGFOIL.COM POLAR EXPORT
NACA64-613 a=0.0
NACA64-613 a=0.0 |  |  |  | Cl Max: | 1.422 | at alpha= | 11 | deg
JavaFoil+Calcfoil stall+Eppler ext transition |  |  |  | L/D Max: | 145.274 | at alpha= | 5 | deg
Re: | 8000000 |  |  | Cd Min: | 0.00502 | at alpha= | 0.5 | deg
Mach: | 0.25 |  |  | Cl=0 at alpha= | -2.9274 | deg
|  |  |  | @ Cl=0.1, Cd= | 0.0062669
|  |  |  | @ Cl=0.4, Cd= | 0.0054761
|  |  |  | @ Cl=0.6, Cd= | 0.0056403
alpha (deg) | Cl | Cd | Cm | Cl/Cd
-14 | -0.065 | 0.10334 | -0.017 | -0.629
-13.5 | -0.171 | 0.09766 | -0.017 | -1.753
-13 | -0.225 | 0.09093 | -0.017 | -2.475
-12.5 | -0.27 | 0.08558 | -0.018 | -3.152
-12 | -0.309 | 0.08 | -0.018 | -3.857
-11.5 | -0.342 | 0.07479 | -0.018 | -4.571
-11 | -0.369 | 0.07043 | -0.018 | -5.246
-10.5 | -0.391 | 0.06709 | -0.019 | -5.826
-10 | -0.406 | 0.06299 | -0.019 | -6.441
-9.5 | -0.414 | 0.05742 | -0.02 | -7.213
-9 | -0.415 | 0.05422 | -0.02 | -7.65
-8.5 | -0.408 | 0.05108 | -0.021 | -7.994
-8 | -0.395 | 0.04828 | -0.021 | -8.176
-7.5 | -0.375 | 0.0445 | -0.022 | -8.433
-7 | -0.352 | 0.03941 | -0.025 | -8.927
-6.5 | -0.392 | 0.00716 | -0.041 | -54.709
-6 | -0.347 | 0.00698 | -0.042 | -49.737
-5.5 | -0.298 | 0.00676 | -0.042 | -44.02
-5 | -0.244 | 0.00658 | -0.043 | -37.133
-4.5 | -0.188 | 0.00618 | -0.043 | -30.477
-4 | -0.13 | 0.00602 | -0.043 | -21.554
-3.5 | -0.07 | 0.00649 | -0.044 | -10.734
-3 | -0.009 | 0.00638 | -0.044 | -1.336
-2.5 | 0.053 | 0.00632 | -0.045 | 8.417
-2 | 0.115 | 0.00625 | -0.045 | 18.436
-1.5 | 0.177 | 0.00617 | -0.046 | 28.757
-1 | 0.24 | 0.00612 | -0.046 | 39.167
-0.5 | 0.303 | 0.00608 | -0.047 | 49.788
0 | 0.365 | 0.00609 | -0.047 | 59.914
0.5 | 0.426 | 0.00502 | -0.048 | 84.839
1 | 0.488 | 0.00516 | -0.048 | 94.412
1.5 | 0.549 | 0.00541 | -0.049 | 101.593
2 | 0.611 | 0.00569 | -0.05 | 107.382
2.5 | 0.672 | 0.00593 | -0.05 | 113.387
3 | 0.733 | 0.00617 | -0.051 | 118.957
3.5 | 0.794 | 0.00614 | -0.051 | 129.176
4 | 0.854 | 0.00643 | -0.052 | 132.866
4.5 | 0.914 | 0.00669 | -0.052 | 136.707
5 | 0.973 | 0.0067 | -0.053 | 145.274
5.5 | 1.03 | 0.00781 | -0.053 | 131.949
6 | 1.085 | 0.00836 | -0.054 | 129.809
6.5 | 1.137 | 0.00904 | -0.054 | 125.803
7 | 1.186 | 0.00983 | -0.054 | 120.729
7.5 | 1.233 | 0.01058 | -0.055 | 116.54
8 | 1.274 | 0.0122 | -0.055 | 104.371
8.5 | 1.315 | 0.01293 | -0.055 | 101.679
9 | 1.351 | 0.01374 | -0.056 | 98.33
9.5 | 1.38 | 0.01462 | -0.056 | 94.398
10 | 1.403 | 0.01564 | -0.057 | 89.672
10.5 | 1.419 | 0.01683 | -0.057 | 84.303
11 | 1.422 | 0.01808 | -0.057 | 78.631
11.5 | 1.413 | 0.01939 | -0.058 | 72.885
12 | 1.393 | 0.02104 | -0.058 | 66.224
12.5 | 1.362 | 0.02274 | -0.058 | 59.897
13 | 1.319 | 0.02489 | -0.059 | 52.996
13.5 | 1.265 | 0.02725 | -0.059 | 46.422
14 | 1.199 | 0.03022 | -0.059 | 39.686
14.5 | 1.121 | 0.03505 | -0.059 | 31.97
15 | 1.034 | 0.04036 | -0.059 | 25.608
15.5 | 0.941 | 0.04622 | -0.058 | 20.354
16 | 0.835 | 0.05788 | -0.057 | 14.426

## 102. Re 8M Mach 0.25 (2)
BIGFOIL.COM POLAR EXPORT
NACA64-613 a=0.0
NACA64-613 a=0.0 |  |  |  | Cl Max: | 1.6853 | at alpha= | 17 | deg
XFOIL ncrit=9 |  |  |  | L/D Max: | 176.166 | at alpha= | 3.5 | deg
Re: | 8000000 |  |  | Cd Min: | 0.17486 | at alpha= | -15.5 | deg
Mach: | 0.25 |  |  | Cl=0 at alpha= | -3.0123 | deg
|  |  |  | @ Cl=0.1, Cd= | 0.0056845
|  |  |  | @ Cl=0.4, Cd= | 0.0053096
|  |  |  | @ Cl=0.6, Cd= | 0.0040625
alpha (deg) | Cl | Cd | Cm | Cl/Cd
-15.5 | -0.4798 | 0.17486 | 0.0093 | -2.7439
-15 | -0.4622 | 0.16748 | 0.0051 | -2.7597
-14 | -0.4997 | 0.13158 | -0.0109 | -3.7977
-13.5 | -0.5227 | 0.11578 | -0.0197 | -4.5146
-13 | -0.5337 | 0.10394 | -0.0267 | -5.1347
-12.5 | -0.5463 | 0.09262 | -0.0336 | -5.8983
-12 | -0.6015 | 0.07449 | -0.0461 | -8.0749
-11.5 | -0.6746 | 0.05627 | -0.0628 | -11.9886
-11 | -0.7518 | 0.04561 | -0.0609 | -16.4832
-10.5 | -0.8448 | 0.02269 | -0.0574 | -37.2323
-10 | -0.8245 | 0.01496 | -0.0546 | -55.1136
-9.5 | -0.7731 | 0.01275 | -0.053 | -60.6353
-9 | -0.7176 | 0.01128 | -0.0518 | -63.617
-8.5 | -0.66 | 0.01019 | -0.0509 | -64.7694
-8 | -0.6013 | 0.00937 | -0.0501 | -64.1729
-7.5 | -0.5422 | 0.00868 | -0.0495 | -62.4654
-7 | -0.4825 | 0.00812 | -0.0491 | -59.4212
-6.5 | -0.4225 | 0.00765 | -0.0488 | -55.2288
-6 | -0.3622 | 0.00729 | -0.0486 | -49.6845
-5.5 | -0.3017 | 0.00696 | -0.0486 | -43.3477
-5 | -0.2415 | 0.00663 | -0.0486 | -36.4253
-4.5 | -0.1815 | 0.00624 | -0.0487 | -29.0865
-4 | -0.1205 | 0.00609 | -0.049 | -19.7865
-3.5 | -0.0594 | 0.00597 | -0.0494 | -9.9497
-3 | 0.0015 | 0.00584 | -0.0498 | 0.25685
-2.5 | 0.0624 | 0.00574 | -0.0503 | 10.8711
-2 | 0.1234 | 0.00565 | -0.0508 | 21.8407
-1.5 | 0.1842 | 0.00559 | -0.0514 | 32.9517
-1 | 0.2452 | 0.00549 | -0.052 | 44.663
-0.5 | 0.306 | 0.00544 | -0.0526 | 56.25
0 | 0.3668 | 0.00537 | -0.0532 | 68.3054
0.5 | 0.4273 | 0.00526 | -0.0539 | 81.2357
1 | 0.4855 | 0.00434 | -0.0547 | 111.8664
1.5 | 0.5455 | 0.00418 | -0.0554 | 130.5024
2 | 0.6058 | 0.00405 | -0.0561 | 149.5802
2.5 | 0.6662 | 0.00404 | -0.0567 | 164.901
3 | 0.7264 | 0.00419 | -0.0574 | 173.3652
3.5 | 0.7857 | 0.00446 | -0.0579 | 176.1659
4 | 0.8441 | 0.00483 | -0.0583 | 174.7619
4.5 | 0.9026 | 0.00514 | -0.0586 | 175.6031
5 | 0.9586 | 0.00569 | -0.0587 | 168.471
5.5 | 1.0128 | 0.00637 | -0.0584 | 158.9953
6 | 1.0672 | 0.00694 | -0.0581 | 153.7752
6.5 | 1.1195 | 0.00758 | -0.0574 | 147.6913
7 | 1.1697 | 0.00819 | -0.0563 | 142.8205
7.5 | 1.2204 | 0.0089 | -0.0553 | 137.1236
8 | 1.2686 | 0.0097 | -0.0539 | 130.7835
8.5 | 1.317 | 0.01039 | -0.0525 | 126.7565
9 | 1.3639 | 0.01105 | -0.0508 | 123.4299
9.5 | 1.4074 | 0.01176 | -0.0485 | 119.6769
10 | 1.4398 | 0.01248 | -0.0442 | 115.3686
10.5 | 1.4613 | 0.01354 | -0.0387 | 107.9247
11 | 1.4907 | 0.01469 | -0.0351 | 101.4772
11.5 | 1.5162 | 0.01626 | -0.0315 | 93.2472
12 | 1.5429 | 0.01797 | -0.0285 | 85.8598
12.5 | 1.5676 | 0.01997 | -0.0256 | 78.4977
13 | 1.5888 | 0.02238 | -0.0229 | 70.992
13.5 | 1.6102 | 0.02494 | -0.0206 | 64.563
14 | 1.6271 | 0.02798 | -0.0183 | 58.1523
14.5 | 1.6422 | 0.03131 | -0.0164 | 52.4497
15 | 1.6561 | 0.03499 | -0.0148 | 47.3307
15.5 | 1.665 | 0.03932 | -0.0136 | 42.3449
16 | 1.6736 | 0.04396 | -0.0127 | 38.071
16.5 | 1.6821 | 0.04876 | -0.0123 | 34.4975
17 | 1.6853 | 0.05442 | -0.0123 | 30.9684
17.5 | 1.6833 | 0.06088 | -0.0129 | 27.6495
18 | 1.6807 | 0.06774 | -0.014 | 24.811
18.5 | 1.6766 | 0.07516 | -0.0158 | 22.3071
19 | 1.6714 | 0.08296 | -0.0181 | 20.1471
19.5 | 1.6613 | 0.09184 | -0.0213 | 18.0891
20 | 1.6473 | 0.10156 | -0.0253 | 16.22

## 103. Re 8M Mach 0.50 (1)
BIGFOIL.COM POLAR EXPORT
NACA64-613 a=0.0
NACA64-613 a=0.0 |  |  |  | Cl Max: | 1.361 | at alpha= | 8.5 | deg
JavaFoil+Calcfoil stall+Eppler ext transition |  |  |  | L/D Max: | 133.792 | at alpha= | 3.5 | deg
Re: | 8000000 |  |  | Cd Min: | 0.00547 | at alpha= | 1 | deg
Mach: | 0.5 |  |  | Cl=0 at alpha= | -2.9338 | deg
|  |  |  | @ Cl=0.1, Cd= | 0.0064787
|  |  |  | @ Cl=0.4, Cd= | 0.0062766
|  |  |  | @ Cl=0.6, Cd= | 0.0057693
alpha (deg) | Cl | Cd | Cm | Cl/Cd
-20 | -0.96 | 0.15087 | -0.021 | -6.366
-19.5 | -0.932 | 0.14711 | -0.021 | -6.333
-19 | -0.902 | 0.14086 | -0.02 | -6.403
-18.5 | -0.874 | 0.13767 | -0.02 | -6.351
-18 | -0.847 | 0.13213 | -0.021 | -6.407
-17.5 | -0.819 | 0.12789 | -0.021 | -6.403
-17 | -0.791 | 0.12404 | -0.021 | -6.378
-16.5 | -0.762 | 0.1203 | -0.021 | -6.338
-16 | -0.734 | 0.11338 | -0.021 | -6.473
-15.5 | -0.706 | 0.10533 | -0.021 | -6.704
-15 | -0.679 | 0.09963 | -0.021 | -6.81
-14.5 | -0.652 | 0.09128 | -0.022 | -7.139
-14 | -0.623 | 0.08639 | -0.022 | -7.217
-13.5 | -0.593 | 0.09613 | -0.021 | -6.168
-13 | -0.565 | 0.08838 | -0.021 | -6.391
-12.5 | -0.537 | 0.08151 | -0.021 | -6.587
-12 | -0.51 | 0.07439 | -0.022 | -6.852
-11.5 | -0.482 | 0.07025 | -0.022 | -6.857
-11 | -0.454 | 0.06501 | -0.023 | -6.986
-10.5 | -0.43 | 0.05644 | -0.026 | -7.621
-10 | -0.396 | 0.06613 | -0.021 | -5.984
-9.5 | -0.367 | 0.06446 | -0.021 | -5.697
-9 | -0.339 | 0.0578 | -0.021 | -5.872
-8.5 | -0.312 | 0.05275 | -0.022 | -5.907
-8 | -0.284 | 0.04842 | -0.023 | -5.865
-7.5 | -0.256 | 0.04557 | -0.024 | -5.621
-7 | -0.227 | 0.04891 | -0.021 | -4.639
-6.5 | -0.199 | 0.04856 | -0.021 | -4.094
-6 | -0.171 | 0.04187 | -0.022 | -4.09
-5.5 | -0.206 | 0.03846 | -0.024 | -5.346
-5 | -0.2 | 0.03543 | -0.025 | -5.643
-4.5 | -0.2 | 0.00677 | -0.048 | -29.609
-4 | -0.142 | 0.00628 | -0.049 | -22.526
-3.5 | -0.077 | 0.00678 | -0.049 | -11.342
-3 | -0.009 | 0.00668 | -0.05 | -1.417
-2.5 | 0.059 | 0.00655 | -0.05 | 9.024
-2 | 0.128 | 0.00643 | -0.051 | 19.975
-1.5 | 0.198 | 0.00639 | -0.051 | 30.979
-1 | 0.268 | 0.00626 | -0.052 | 42.755
-0.5 | 0.338 | 0.00625 | -0.052 | 54.118
0 | 0.408 | 0.00628 | -0.053 | 64.95
0.5 | 0.476 | 0.00633 | -0.054 | 75.093
1 | 0.545 | 0.00547 | -0.054 | 99.591
1.5 | 0.613 | 0.00584 | -0.055 | 105.035
2 | 0.682 | 0.0062 | -0.055 | 109.918
2.5 | 0.75 | 0.00652 | -0.056 | 115.136
3 | 0.817 | 0.00657 | -0.056 | 124.428
3.5 | 0.884 | 0.00661 | -0.057 | 133.792
4 | 0.948 | 0.00756 | -0.057 | 125.465
4.5 | 1.012 | 0.0081 | -0.058 | 124.911
5 | 1.074 | 0.00871 | -0.058 | 123.291
5.5 | 1.133 | 0.00948 | -0.059 | 119.493
6 | 1.188 | 0.01044 | -0.059 | 113.796
6.5 | 1.239 | 0.01169 | -0.059 | 105.976
7 | 1.282 | 0.01394 | -0.06 | 92.005
7.5 | 1.32 | 0.01523 | -0.06 | 86.715
8 | 1.349 | 0.01654 | -0.06 | 81.529
8.5 | 1.361 | 0.01808 | -0.061 | 75.259
9 | 1.34 | 0.02005 | -0.061 | 66.831
9.5 | 1.229 | 0.02261 | -0.061 | 54.346
10 | 0.825 | 0.02545 | -0.062 | 32.422
10.5 | 0.846 | 0.03063 | -0.061 | 27.609
11 | 0.881 | 0.02922 | -0.062 | 30.142
11.5 | 0.897 | 0.03665 | -0.061 | 24.463
12 | 0.935 | 0.03347 | -0.063 | 27.942
12.5 | 0.956 | 0.03905 | -0.063 | 24.481
13 | 0.968 | 0.04877 | -0.061 | 19.853
13.5 | 0.981 | 0.05526 | -0.06 | 17.755

## 104. Re 8M Mach 0.50 (2)
BIGFOIL.COM POLAR EXPORT
NACA64-613 a=0.0
NACA64-613 a=0.0 |  |  |  | Cl Max: | 1.5366 | at alpha= | 12 | deg
XFOIL ncrit=9 |  |  |  | L/D Max: | 188.456 | at alpha= | 3 | deg
Re: | 8000000 |  |  | Cd Min: | 0.26028 | at alpha= | -20 | deg
Mach: | 0.5 |  |  | Cl=0 at alpha= | -3.0201 | deg
|  |  |  | @ Cl=0.1, Cd= | 0.0059036
|  |  |  | @ Cl=0.4, Cd= | 0.005545
|  |  |  | @ Cl=0.6, Cd= | 0.0044617
alpha (deg) | Cl | Cd | Cm | Cl/Cd
-20 | -0.6967 | 0.26028 | 0.0588 | -2.6767
-19.5 | -0.677 | 0.25365 | 0.055 | -2.669
-19 | -0.6535 | 0.24618 | 0.0499 | -2.6546
-18.5 | -0.6297 | 0.23844 | 0.0448 | -2.6409
-18 | -0.6057 | 0.23069 | 0.0397 | -2.6256
-17.5 | -0.5821 | 0.22275 | 0.0346 | -2.6132
-17 | -0.562 | 0.21253 | 0.0294 | -2.6443
-16.5 | -0.5388 | 0.20465 | 0.0245 | -2.6328
-16 | -0.5162 | 0.1964 | 0.0195 | -2.6283
-15.5 | -0.4927 | 0.18891 | 0.0148 | -2.6081
-15 | -0.4699 | 0.181 | 0.01 | -2.5961
-14.5 | -0.447 | 0.17291 | 0.0054 | -2.5852
-14 | -0.426 | 0.16473 | 0.0006 | -2.586
-13.5 | -0.4071 | 0.15625 | -0.0041 | -2.6054
-12.5 | -0.3719 | 0.13912 | -0.0136 | -2.6732
-12 | -0.3565 | 0.13049 | -0.0184 | -2.732
-11.5 | -0.3436 | 0.12152 | -0.0233 | -2.8275
-11 | -0.3327 | 0.1125 | -0.0282 | -2.9573
-10.5 | -0.3253 | 0.10328 | -0.0333 | -3.1497
-10 | -0.312 | 0.09569 | -0.0378 | -3.2605
-9 | -0.3032 | 0.07857 | -0.0478 | -3.859
-8.5 | -0.3127 | 0.06867 | -0.0541 | -4.5537
-8 | -0.317 | 0.06 | -0.0606 | -5.2833
-7.5 | -0.3497 | 0.05116 | -0.0674 | -6.8354
-7 | -0.3659 | 0.04266 | -0.0695 | -8.5771
-6.5 | -0.3699 | 0.03326 | -0.0695 | -11.1215
-6 | -0.3592 | 0.02329 | -0.0677 | -15.4229
-5.5 | -0.3485 | 0.01033 | -0.0645 | -33.7367
-5 | -0.285 | 0.00778 | -0.0618 | -36.6324
-4.5 | -0.2131 | 0.00704 | -0.0601 | -30.2699
-4 | -0.1409 | 0.0066 | -0.0591 | -21.3485
-3.5 | -0.0692 | 0.00624 | -0.0585 | -11.0897
-3 | 0.0029 | 0.00614 | -0.0584 | 0.47231
-2.5 | 0.0742 | 0.00594 | -0.0584 | 12.4916
-2 | 0.145 | 0.00584 | -0.0586 | 24.8288
-1.5 | 0.2156 | 0.00573 | -0.059 | 37.6265
-1 | 0.2859 | 0.00566 | -0.0595 | 50.5124
-0.5 | 0.3562 | 0.00557 | -0.0601 | 63.9497
0 | 0.4262 | 0.00553 | -0.0607 | 77.0705
0.5 | 0.4963 | 0.00545 | -0.0615 | 91.0642
1 | 0.5629 | 0.00459 | -0.0622 | 122.6362
1.5 | 0.6323 | 0.00435 | -0.0629 | 145.3563
2 | 0.702 | 0.00427 | -0.0636 | 164.4028
2.5 | 0.7721 | 0.00431 | -0.0642 | 179.1415
3 | 0.8424 | 0.00447 | -0.0647 | 188.4564
3.5 | 0.9106 | 0.00484 | -0.0649 | 188.1405
4.5 | 1.0454 | 0.0057 | -0.0644 | 183.4035
5 | 1.1104 | 0.00629 | -0.0636 | 176.5342
5.5 | 1.1689 | 0.00718 | -0.0617 | 162.7994
6 | 1.2239 | 0.00811 | -0.059 | 150.9125
6.5 | 1.273 | 0.00906 | -0.0551 | 140.5077
7.5 | 1.3201 | 0.0118 | -0.0403 | 111.8729
8 | 1.3458 | 0.01373 | -0.0346 | 98.0189
8.5 | 1.3781 | 0.01577 | -0.0302 | 87.3874
9 | 1.4107 | 0.01808 | -0.0261 | 78.0254
9.5 | 1.4413 | 0.02071 | -0.0223 | 69.5944
10 | 1.4698 | 0.02367 | -0.0186 | 62.0955
10.5 | 1.4937 | 0.02707 | -0.015 | 55.1792
11 | 1.5172 | 0.0307 | -0.0116 | 49.4202
11.5 | 1.5309 | 0.03526 | -0.0084 | 43.4175
12 | 1.5366 | 0.04073 | -0.0056 | 37.7265
12.5 | 1.525 | 0.04795 | -0.0037 | 31.804
13 | 1.5004 | 0.05682 | -0.0032 | 26.4062
13.5 | 1.4715 | 0.06684 | -0.0045 | 22.0153
14 | 1.4373 | 0.07822 | -0.0076 | 18.3751
14.5 | 1.4041 | 0.09045 | -0.0123 | 15.5235
15 | 1.3708 | 0.10362 | -0.0187 | 13.2291
15.5 | 1.3387 | 0.11755 | -0.0264 | 11.3883
16 | 1.3101 | 0.13173 | -0.035 | 9.9453
16.5 | 1.2863 | 0.14576 | -0.044 | 8.8248
17 | 1.2649 | 0.15997 | -0.0536 | 7.9071

## 105. Re 10M Mach 0.00 (1)
BIGFOIL.COM POLAR EXPORT
NACA64-613 a=0.0
NACA64-613 a=0.0 |  |  |  | Cl Max: | 1.45 | at alpha= | 12 | deg
JavaFoil+Calcfoil stall+Eppler ext transition |  |  |  | L/D Max: | 147.177 | at alpha= | 5.5 | deg
Re: | 10000000 |  |  | Cd Min: | 0.00501 | at alpha= | 0.5 | deg
Mach: | 0 |  |  | Cl=0 at alpha= | -2.9333 | deg
|  |  |  | @ Cl=0.1, Cd= | 0.006032
|  |  |  | @ Cl=0.4, Cd= | 0.0052012
|  |  |  | @ Cl=0.6, Cd= | 0.0056544
alpha (deg) | Cl | Cd | Cm | Cl/Cd
-16.5 | -0.414 | 0.12101 | -0.016 | -3.421
-16 | -0.428 | 0.11391 | -0.017 | -3.76
-15.5 | -0.442 | 0.11021 | -0.016 | -4.008
-15 | -0.455 | 0.10571 | -0.017 | -4.304
-14.5 | -0.468 | 0.09756 | -0.017 | -4.793
-14 | -0.479 | 0.09314 | -0.018 | -5.143
-13.5 | -0.489 | 0.08821 | -0.018 | -5.543
-13 | -0.497 | 0.08299 | -0.018 | -5.99
-12.5 | -0.503 | 0.07803 | -0.018 | -6.449
-12 | -0.507 | 0.07369 | -0.019 | -6.88
-11.5 | -0.508 | 0.06995 | -0.019 | -7.261
-11 | -0.506 | 0.0656 | -0.019 | -7.711
-10.5 | -0.5 | 0.06273 | -0.019 | -7.968
-10 | -0.49 | 0.05908 | -0.02 | -8.3
-9.5 | -0.478 | 0.05536 | -0.02 | -8.627
-9 | -0.462 | 0.05051 | -0.022 | -9.147
-8.5 | -0.442 | 0.04643 | -0.023 | -9.526
-8 | -0.417 | 0.04359 | -0.023 | -9.576
-7.5 | -0.476 | 0.00556 | -0.039 | -85.605
-7 | -0.435 | 0.00551 | -0.039 | -78.955
-6.5 | -0.391 | 0.00545 | -0.04 | -71.763
-6 | -0.343 | 0.00538 | -0.04 | -63.817
-5.5 | -0.292 | 0.00648 | -0.041 | -45.098
-5 | -0.239 | 0.00518 | -0.041 | -46.131
-4.5 | -0.183 | 0.00597 | -0.042 | -30.733
-4 | -0.126 | 0.00638 | -0.042 | -19.759
-3.5 | -0.068 | 0.00626 | -0.043 | -10.809
-3 | -0.008 | 0.00617 | -0.043 | -1.34
-2.5 | 0.052 | 0.00608 | -0.043 | 8.47
-2 | 0.112 | 0.00602 | -0.044 | 18.519
-1.5 | 0.172 | 0.00595 | -0.044 | 28.851
-1 | 0.232 | 0.00592 | -0.045 | 39.179
-0.5 | 0.293 | 0.00593 | -0.045 | 49.438
0 | 0.353 | 0.00595 | -0.046 | 59.366
0.5 | 0.412 | 0.00501 | -0.046 | 82.318
1 | 0.472 | 0.00524 | -0.047 | 90.028
1.5 | 0.532 | 0.00545 | -0.047 | 97.612
2 | 0.592 | 0.00563 | -0.048 | 105.128
2.5 | 0.651 | 0.00581 | -0.048 | 112.11
3 | 0.71 | 0.00605 | -0.049 | 117.422
3.5 | 0.77 | 0.00631 | -0.05 | 121.864
4 | 0.828 | 0.00628 | -0.05 | 131.715
4.5 | 0.886 | 0.00656 | -0.05 | 134.959
5 | 0.944 | 0.00682 | -0.051 | 138.393
5.5 | 1 | 0.0068 | -0.052 | 147.177
6 | 1.055 | 0.00797 | -0.052 | 132.303
6.5 | 1.107 | 0.00857 | -0.052 | 129.206
7 | 1.157 | 0.00912 | -0.053 | 126.956
7.5 | 1.205 | 0.00971 | -0.053 | 124.141
8 | 1.248 | 0.01106 | -0.054 | 112.843
8.5 | 1.291 | 0.01153 | -0.054 | 111.975
9 | 1.33 | 0.01214 | -0.054 | 109.622
9.5 | 1.364 | 0.01283 | -0.055 | 106.364
10 | 1.394 | 0.01366 | -0.055 | 102.055
10.5 | 1.42 | 0.01444 | -0.056 | 98.305
11 | 1.437 | 0.01538 | -0.056 | 93.447
11.5 | 1.447 | 0.01641 | -0.056 | 88.169
12 | 1.45 | 0.01763 | -0.057 | 82.254
12.5 | 1.447 | 0.0188 | -0.057 | 76.979
13 | 1.437 | 0.02015 | -0.057 | 71.349
13.5 | 1.421 | 0.02186 | -0.058 | 65.018
14 | 1.399 | 0.02359 | -0.058 | 59.309
14.5 | 1.372 | 0.02558 | -0.058 | 53.655
15 | 1.341 | 0.02757 | -0.059 | 48.631
15.5 | 1.304 | 0.03004 | -0.059 | 43.41
16 | 1.262 | 0.03381 | -0.059 | 37.326
16.5 | 1.221 | 0.03632 | -0.059 | 33.615
17 | 1.176 | 0.03986 | -0.059 | 29.495

## 106. Re 10M Mach 0.00 (2)
BIGFOIL.COM POLAR EXPORT
NACA64-613 a=0.0
NACA64-613 a=0.0 |  |  |  | Cl Max: | 1.7701 | at alpha= | 20 | deg
XFOIL ncrit=9 |  |  |  | L/D Max: | 170.69 | at alpha= | 4.5 | deg
Re: | 10000000 |  |  | Cd Min: | 0.06561 | at alpha= | 20 | deg
Mach: | 0 |  |  | Cl=0 at alpha= | -3.0051 | deg
|  |  |  | @ Cl=0.1, Cd= | 0.0054409
|  |  |  | @ Cl=0.4, Cd= | 0.0050968
|  |  |  | @ Cl=0.6, Cd= | 0.0039505
alpha (deg) | Cl | Cd | Cm | Cl/Cd
-18.5 | -1.3282 | 0.04139 | -0.07 | -32.0899
-18 | -1.3782 | 0.03304 | -0.0702 | -41.7131
-17.5 | -1.4092 | 0.02868 | -0.0648 | -49.1353
-17 | -1.3578 | 0.02972 | -0.0637 | -45.6864
-16.5 | -1.3697 | 0.02652 | -0.0569 | -51.6478
-16 | -1.3457 | 0.02431 | -0.0542 | -55.3558
-15.5 | -1.3135 | 0.02245 | -0.0522 | -58.5078
-15 | -1.277 | 0.02072 | -0.0505 | -61.6313
-14.5 | -1.2361 | 0.01927 | -0.0492 | -64.1463
-14 | -1.1896 | 0.01837 | -0.0484 | -64.7578
-13.5 | -1.1447 | 0.01706 | -0.0474 | -67.0985
-13 | -1.0989 | 0.01571 | -0.0466 | -69.9491
-12.5 | -1.0469 | 0.01523 | -0.0463 | -68.7393
-12 | -0.998 | 0.0141 | -0.0457 | -70.7801
-11.5 | -0.9478 | 0.01308 | -0.0452 | -72.4618
-11 | -0.8981 | 0.01184 | -0.0446 | -75.853
-10.5 | -0.8461 | 0.01091 | -0.0443 | -77.5527
-10 | -0.7927 | 0.01019 | -0.0441 | -77.792
-9.5 | -0.7386 | 0.00956 | -0.044 | -77.2594
-9 | -0.684 | 0.00897 | -0.0439 | -76.2542
-8.5 | -0.6287 | 0.00848 | -0.0439 | -74.1392
-8 | -0.5729 | 0.00806 | -0.044 | -71.0794
-7.5 | -0.5169 | 0.00763 | -0.0442 | -67.7457
-7 | -0.4604 | 0.00728 | -0.0444 | -63.2418
-6.5 | -0.4035 | 0.00698 | -0.0446 | -57.808
-6 | -0.3462 | 0.00674 | -0.045 | -51.365
-5.5 | -0.2889 | 0.00648 | -0.0453 | -44.5833
-5 | -0.2315 | 0.00622 | -0.0457 | -37.2186
-4.5 | -0.1742 | 0.00593 | -0.046 | -29.3761
-4 | -0.116 | 0.00578 | -0.0465 | -20.0692
-3.5 | -0.0578 | 0.0057 | -0.0471 | -10.1404
-3 | 0.0006 | 0.00559 | -0.0476 | 0.10733
-2.5 | 0.059 | 0.00549 | -0.0482 | 10.7468
-2 | 0.1174 | 0.00542 | -0.0488 | 21.6605
-1.5 | 0.176 | 0.00536 | -0.0494 | 32.8358
-1 | 0.2344 | 0.00528 | -0.05 | 44.3939
-0.5 | 0.293 | 0.00523 | -0.0506 | 56.0229
0 | 0.3514 | 0.00518 | -0.0513 | 67.8378
0.5 | 0.4098 | 0.00508 | -0.0519 | 80.6693
1 | 0.4675 | 0.00482 | -0.0526 | 96.9917
1.5 | 0.5239 | 0.00409 | -0.0534 | 128.0929
2 | 0.5817 | 0.00396 | -0.0541 | 146.8939
2.5 | 0.6392 | 0.00393 | -0.0548 | 162.6463
3 | 0.6965 | 0.00415 | -0.0554 | 167.8313
3.5 | 0.753 | 0.00446 | -0.056 | 168.8341
4 | 0.8094 | 0.00476 | -0.0565 | 170.042
4.5 | 0.8654 | 0.00507 | -0.057 | 170.6903
5 | 0.9187 | 0.00566 | -0.0571 | 162.3145
5.5 | 0.9723 | 0.00616 | -0.0573 | 157.8409
6.5 | 1.0772 | 0.00719 | -0.0573 | 149.8192
7 | 1.1278 | 0.00775 | -0.057 | 145.5226
7.5 | 1.1767 | 0.00826 | -0.0564 | 142.4576
8 | 1.2259 | 0.00884 | -0.0559 | 138.6765
8.5 | 1.2753 | 0.00939 | -0.0554 | 135.8147
9 | 1.3242 | 0.00992 | -0.0549 | 133.4879
9.5 | 1.3721 | 0.01044 | -0.0543 | 131.4272
10 | 1.4184 | 0.01099 | -0.0534 | 129.0628
10.5 | 1.4614 | 0.01162 | -0.0521 | 125.7659
11 | 1.503 | 0.01222 | -0.0505 | 122.9951
11.5 | 1.5305 | 0.01295 | -0.0464 | 118.1853
12 | 1.5526 | 0.01381 | -0.0418 | 112.4258
12.5 | 1.5777 | 0.01489 | -0.0383 | 105.957
13 | 1.5998 | 0.01632 | -0.035 | 98.027
13.5 | 1.6249 | 0.01779 | -0.0324 | 91.3378
14 | 1.6484 | 0.01949 | -0.03 | 84.5767
14.5 | 1.6673 | 0.02164 | -0.0276 | 77.0471
15 | 1.6864 | 0.02391 | -0.0256 | 70.5312
15.5 | 1.7053 | 0.02633 | -0.0239 | 64.7664
16 | 1.7176 | 0.0294 | -0.0221 | 58.4218
16.5 | 1.7287 | 0.03274 | -0.0207 | 52.8009
17 | 1.7423 | 0.03608 | -0.0198 | 48.2899
17.5 | 1.7511 | 0.04005 | -0.019 | 43.7228
18 | 1.7623 | 0.04397 | -0.0187 | 40.0796
18.5 | 1.7647 | 0.04898 | -0.0186 | 36.029
19 | 1.7662 | 0.05431 | -0.0189 | 32.5207
19.5 | 1.7696 | 0.05969 | -0.0196 | 29.6465
20 | 1.7701 | 0.06561 | -0.0208 | 26.9791

## 107. Re 10M Mach 0.10 (1)
BIGFOIL.COM POLAR EXPORT
NACA64-613 a=0.0
NACA64-613 a=0.0 |  |  |  | Cl Max: | 1.445 | at alpha= | 12 | deg
JavaFoil+Calcfoil stall+Eppler ext transition |  |  |  | L/D Max: | 147.051 | at alpha= | 5.5 | deg
Re: | 10000000 |  |  | Cd Min: | 0.005 | at alpha= | 0.5 | deg
Mach: | 0.1 |  |  | Cl=0 at alpha= | -2.9333 | deg
|  |  |  | @ Cl=0.1, Cd= | 0.006032
|  |  |  | @ Cl=0.4, Cd= | 0.005223
|  |  |  | @ Cl=0.6, Cd= | 0.005672
alpha (deg) | Cl | Cd | Cm | Cl/Cd
-16 | -0.385 | 0.11628 | -0.016 | -3.311
-15.5 | -0.401 | 0.11288 | -0.016 | -3.554
-15 | -0.417 | 0.10709 | -0.017 | -3.894
-14.5 | -0.433 | 0.09976 | -0.017 | -4.336
-14 | -0.447 | 0.09394 | -0.017 | -4.757
-13.5 | -0.46 | 0.08847 | -0.018 | -5.199
-13 | -0.471 | 0.08352 | -0.018 | -5.642
-12.5 | -0.481 | 0.07905 | -0.018 | -6.078
-12 | -0.487 | 0.07457 | -0.019 | -6.535
-11.5 | -0.491 | 0.07012 | -0.019 | -7.006
-11 | -0.492 | 0.06601 | -0.019 | -7.453
-10.5 | -0.489 | 0.06321 | -0.019 | -7.732
-10 | -0.482 | 0.05979 | -0.02 | -8.058
-9.5 | -0.471 | 0.05595 | -0.02 | -8.414
-9 | -0.457 | 0.05134 | -0.021 | -8.896
-8.5 | -0.438 | 0.04729 | -0.022 | -9.269
-8 | -0.419 | 0.04131 | -0.025 | -10.133
-7.5 | -0.475 | 0.00555 | -0.039 | -85.526
-7 | -0.435 | 0.00552 | -0.04 | -78.841
-6.5 | -0.392 | 0.00546 | -0.04 | -71.713
-6 | -0.344 | 0.00539 | -0.04 | -63.851
-5.5 | -0.293 | 0.00651 | -0.041 | -45.088
-5 | -0.24 | 0.00518 | -0.041 | -46.327
-4.5 | -0.184 | 0.00596 | -0.042 | -30.902
-4 | -0.127 | 0.00637 | -0.042 | -19.883
-3.5 | -0.068 | 0.00626 | -0.043 | -10.852
-3 | -0.008 | 0.00617 | -0.043 | -1.346
-2.5 | 0.052 | 0.00608 | -0.044 | 8.511
-2 | 0.112 | 0.00602 | -0.044 | 18.612
-1.5 | 0.173 | 0.00596 | -0.045 | 28.958
-1 | 0.233 | 0.00594 | -0.045 | 39.261
-0.5 | 0.294 | 0.00594 | -0.046 | 49.555
0 | 0.355 | 0.00594 | -0.046 | 59.725
0.5 | 0.414 | 0.005 | -0.047 | 82.831
1 | 0.475 | 0.00527 | -0.047 | 89.988
1.5 | 0.535 | 0.00548 | -0.048 | 97.561
2 | 0.594 | 0.00565 | -0.048 | 105.225
2.5 | 0.654 | 0.00587 | -0.049 | 111.528
3 | 0.714 | 0.00609 | -0.049 | 117.15
3.5 | 0.773 | 0.00632 | -0.05 | 122.297
4 | 0.832 | 0.00627 | -0.05 | 132.596
4.5 | 0.89 | 0.00656 | -0.051 | 135.722
5 | 0.948 | 0.00687 | -0.051 | 138.062
5.5 | 1.005 | 0.00683 | -0.052 | 147.051
6 | 1.06 | 0.00805 | -0.052 | 131.606
6.5 | 1.112 | 0.00863 | -0.053 | 128.794
7 | 1.162 | 0.00921 | -0.053 | 126.147
7.5 | 1.21 | 0.00979 | -0.053 | 123.516
8 | 1.252 | 0.01117 | -0.054 | 112.145
8.5 | 1.295 | 0.01165 | -0.054 | 111.151
9 | 1.334 | 0.01229 | -0.055 | 108.536
9.5 | 1.368 | 0.01298 | -0.055 | 105.384
10 | 1.397 | 0.01385 | -0.055 | 100.85
10.5 | 1.421 | 0.01479 | -0.056 | 96.043
11 | 1.437 | 0.01563 | -0.056 | 91.895
11.5 | 1.444 | 0.0167 | -0.057 | 86.499
12 | 1.445 | 0.01782 | -0.057 | 81.103
12.5 | 1.439 | 0.01917 | -0.057 | 75.044
13 | 1.425 | 0.02074 | -0.058 | 68.713
13.5 | 1.405 | 0.02241 | -0.058 | 62.696
14 | 1.378 | 0.02454 | -0.058 | 56.146
14.5 | 1.347 | 0.02629 | -0.058 | 51.21
15 | 1.309 | 0.02871 | -0.059 | 45.588
15.5 | 1.266 | 0.03208 | -0.059 | 39.446
16 | 1.219 | 0.03537 | -0.059 | 34.477
16.5 | 1.173 | 0.03794 | -0.059 | 30.913
17 | 1.122 | 0.04223 | -0.059 | 26.558

## 108. Re 10M Mach 0.10 (2)
BIGFOIL.COM POLAR EXPORT
NACA64-613 a=0.0
NACA64-613 a=0.0 |  |  |  | Cl Max: | 1.7605 | at alpha= | 19.5 | deg
XFOIL ncrit=9 |  |  |  | L/D Max: | 171.476 | at alpha= | 4.5 | deg
Re: | 10000000 |  |  | Cd Min: | 0.06987 | at alpha= | 20 | deg
Mach: | 0.1 |  |  | Cl=0 at alpha= | -3.0051 | deg
|  |  |  | @ Cl=0.1, Cd= | 0.0054448
|  |  |  | @ Cl=0.4, Cd= | 0.0051013
|  |  |  | @ Cl=0.6, Cd= | 0.0039625
alpha (deg) | Cl | Cd | Cm | Cl/Cd
-17.5 | -1.2675 | 0.04089 | -0.0725 | -30.9978
-16 | -1.3015 | 0.03035 | -0.0618 | -42.883
-15.5 | -1.2958 | 0.02647 | -0.0579 | -48.9535
-15 | -1.272 | 0.02356 | -0.0551 | -53.9898
-14.5 | -1.2371 | 0.02143 | -0.0531 | -57.7275
-14 | -1.1925 | 0.02026 | -0.0519 | -58.8598
-13.5 | -1.1504 | 0.01851 | -0.0505 | -62.1502
-13 | -1.1063 | 0.01681 | -0.0492 | -65.812
-12.5 | -1.0539 | 0.01624 | -0.0486 | -64.8953
-12 | -1.0057 | 0.01488 | -0.0478 | -67.5874
-11.5 | -0.9539 | 0.01401 | -0.0472 | -68.0871
-11 | -0.904 | 0.01265 | -0.0465 | -71.4625
-10.5 | -0.8526 | 0.01144 | -0.0459 | -74.528
-10 | -0.7993 | 0.01055 | -0.0455 | -75.763
-9.5 | -0.7448 | 0.00982 | -0.0452 | -75.8452
-9 | -0.6897 | 0.00917 | -0.045 | -75.2126
-8.5 | -0.6339 | 0.00862 | -0.0449 | -73.5383
-8 | -0.5776 | 0.00817 | -0.0449 | -70.6977
-7.5 | -0.521 | 0.00772 | -0.0449 | -67.487
-7 | -0.464 | 0.00735 | -0.045 | -63.1293
-6.5 | -0.4067 | 0.00702 | -0.0452 | -57.9345
-6 | -0.3489 | 0.00677 | -0.0455 | -51.5362
-5.5 | -0.291 | 0.00652 | -0.0458 | -44.6319
-5 | -0.2331 | 0.00625 | -0.0461 | -37.296
-4.5 | -0.1754 | 0.00594 | -0.0464 | -29.5286
-4 | -0.1168 | 0.00578 | -0.0469 | -20.2076
-3.5 | -0.0581 | 0.0057 | -0.0474 | -10.193
-3 | 0.0006 | 0.0056 | -0.0479 | 0.10714
-2.5 | 0.0594 | 0.0055 | -0.0485 | 10.8
-2 | 0.1182 | 0.00542 | -0.0491 | 21.8081
-1.5 | 0.1772 | 0.00536 | -0.0497 | 33.0597
-1 | 0.236 | 0.00529 | -0.0503 | 44.6125
-0.5 | 0.295 | 0.00523 | -0.0509 | 56.4054
0 | 0.3538 | 0.00518 | -0.0516 | 68.3012
0.5 | 0.4125 | 0.00508 | -0.0523 | 81.2008
1 | 0.4706 | 0.00484 | -0.0529 | 97.2314
1.5 | 0.5273 | 0.00409 | -0.0537 | 128.9242
2 | 0.5855 | 0.00397 | -0.0544 | 147.4811
2.5 | 0.6434 | 0.00394 | -0.0551 | 163.2995
3 | 0.701 | 0.00416 | -0.0557 | 168.5096
3.5 | 0.7579 | 0.00447 | -0.0562 | 169.5526
4.5 | 0.8711 | 0.00508 | -0.0572 | 171.4764
5 | 0.9247 | 0.00568 | -0.0574 | 162.7993
5.5 | 0.9786 | 0.00619 | -0.0575 | 158.0937
6 | 1.0318 | 0.00671 | -0.0576 | 153.7705
6.5 | 1.0839 | 0.00725 | -0.0574 | 149.5034
7 | 1.1349 | 0.0078 | -0.057 | 145.5
7.5 | 1.184 | 0.00833 | -0.0563 | 142.1369
8 | 1.2332 | 0.00893 | -0.0557 | 138.0963
8.5 | 1.2829 | 0.00948 | -0.0552 | 135.327
9 | 1.3319 | 0.01002 | -0.0546 | 132.9242
9.5 | 1.3796 | 0.01057 | -0.0538 | 130.5203
10 | 1.4258 | 0.01112 | -0.0527 | 128.2194
10.5 | 1.4683 | 0.01178 | -0.0511 | 124.6435
11 | 1.5085 | 0.01241 | -0.0492 | 121.5552
11.5 | 1.5284 | 0.01322 | -0.0436 | 115.6127
12 | 1.5533 | 0.01418 | -0.0396 | 109.5416
12.5 | 1.5785 | 0.01539 | -0.0362 | 102.5666
13 | 1.6011 | 0.01693 | -0.033 | 94.5718
13.5 | 1.626 | 0.01853 | -0.0305 | 87.7496
14 | 1.6486 | 0.02041 | -0.0281 | 80.7741
14.5 | 1.6667 | 0.02274 | -0.0257 | 73.2938
15 | 1.6859 | 0.02515 | -0.0238 | 67.0338
15.5 | 1.7032 | 0.02782 | -0.022 | 61.2221
16 | 1.7134 | 0.03121 | -0.0203 | 54.8991
16.5 | 1.7266 | 0.03458 | -0.0191 | 49.9306
17 | 1.7388 | 0.03821 | -0.0182 | 45.5064
17.5 | 1.7444 | 0.04269 | -0.0176 | 40.862
18 | 1.7548 | 0.04688 | -0.0174 | 37.4317
18.5 | 1.7548 | 0.05238 | -0.0175 | 33.5013
19 | 1.7568 | 0.05789 | -0.018 | 30.3472
19.5 | 1.7605 | 0.06347 | -0.0189 | 27.7375
20 | 1.759 | 0.06987 | -0.0204 | 25.1753

## 109. Re 10M Mach 0.25 (1)
BIGFOIL.COM POLAR EXPORT
NACA64-613 a=0.0
NACA64-613 a=0.0 |  |  |  | Cl Max: | 1.424 | at alpha= | 11 | deg
JavaFoil+Calcfoil stall+Eppler ext transition |  |  |  | L/D Max: | 144.387 | at alpha= | 5 | deg
Re: | 10000000 |  |  | Cd Min: | 0.00507 | at alpha= | 0.5 | deg
Mach: | 0.25 |  |  | Cl=0 at alpha= | -2.9274 | deg
|  |  |  | @ Cl=0.1, Cd= | 0.0061045
|  |  |  | @ Cl=0.4, Cd= | 0.0054493
|  |  |  | @ Cl=0.6, Cd= | 0.0057163
alpha (deg) | Cl | Cd | Cm | Cl/Cd
-14 | -0.065 | 0.1019 | -0.017 | -0.638
-13.5 | -0.171 | 0.09532 | -0.017 | -1.796
-13 | -0.225 | 0.09069 | -0.017 | -2.482
-12.5 | -0.27 | 0.08457 | -0.018 | -3.19
-12 | -0.309 | 0.07913 | -0.018 | -3.9
-11.5 | -0.342 | 0.07463 | -0.018 | -4.582
-11 | -0.37 | 0.06961 | -0.019 | -5.312
-10.5 | -0.391 | 0.06681 | -0.019 | -5.851
-10 | -0.406 | 0.06226 | -0.019 | -6.521
-9.5 | -0.414 | 0.0569 | -0.02 | -7.283
-9 | -0.415 | 0.05371 | -0.02 | -7.725
-8.5 | -0.408 | 0.05035 | -0.021 | -8.113
-8 | -0.395 | 0.04761 | -0.021 | -8.298
-7.5 | -0.376 | 0.04381 | -0.023 | -8.577
-7 | -0.357 | 0.03501 | -0.028 | -10.204
-6.5 | -0.392 | 0.00551 | -0.041 | -71.168
-6 | -0.347 | 0.00544 | -0.042 | -63.758
-5.5 | -0.298 | 0.00658 | -0.042 | -45.211
-5 | -0.244 | 0.0052 | -0.043 | -46.989
-4.5 | -0.188 | 0.00601 | -0.043 | -31.333
-4 | -0.13 | 0.00586 | -0.043 | -22.127
-3.5 | -0.07 | 0.00633 | -0.044 | -11.019
-3 | -0.009 | 0.00622 | -0.044 | -1.372
-2.5 | 0.053 | 0.00615 | -0.045 | 8.65
-2 | 0.115 | 0.00609 | -0.045 | 18.922
-1.5 | 0.177 | 0.006 | -0.046 | 29.572
-1 | 0.24 | 0.00598 | -0.046 | 40.061
-0.5 | 0.303 | 0.00597 | -0.047 | 50.701
0 | 0.365 | 0.00596 | -0.047 | 61.165
0.5 | 0.426 | 0.00507 | -0.048 | 84.034
1 | 0.488 | 0.00532 | -0.048 | 91.681
1.5 | 0.549 | 0.00556 | -0.049 | 98.833
2 | 0.611 | 0.00575 | -0.05 | 106.277
2.5 | 0.672 | 0.00596 | -0.05 | 112.698
3 | 0.733 | 0.00623 | -0.051 | 117.682
3.5 | 0.794 | 0.00622 | -0.051 | 127.593
4 | 0.854 | 0.00644 | -0.052 | 132.618
4.5 | 0.914 | 0.00678 | -0.052 | 134.754
5 | 0.973 | 0.00674 | -0.053 | 144.387
5.5 | 1.031 | 0.00786 | -0.053 | 131.042
6 | 1.085 | 0.0084 | -0.054 | 129.197
6.5 | 1.138 | 0.00905 | -0.054 | 125.676
7 | 1.188 | 0.00968 | -0.054 | 122.701
7.5 | 1.232 | 0.01109 | -0.055 | 111.148
8 | 1.276 | 0.01177 | -0.055 | 108.383
8.5 | 1.317 | 0.01247 | -0.055 | 105.664
9 | 1.354 | 0.0132 | -0.056 | 102.54
9.5 | 1.383 | 0.01405 | -0.056 | 98.404
10 | 1.405 | 0.01504 | -0.057 | 93.456
10.5 | 1.421 | 0.01619 | -0.057 | 87.8
11 | 1.424 | 0.01741 | -0.057 | 81.82
11.5 | 1.416 | 0.01854 | -0.058 | 76.402
12 | 1.396 | 0.02011 | -0.058 | 69.439
12.5 | 1.365 | 0.02189 | -0.058 | 62.365
13 | 1.322 | 0.02396 | -0.059 | 55.166
13.5 | 1.267 | 0.02623 | -0.059 | 48.305
14 | 1.202 | 0.02901 | -0.059 | 41.427
14.5 | 1.123 | 0.03341 | -0.059 | 33.628
15 | 1.037 | 0.03839 | -0.059 | 27.006
15.5 | 0.945 | 0.04336 | -0.059 | 21.794
16 | 0.841 | 0.05301 | -0.058 | 15.869

## 110. Re 10M Mach 0.25 (2)
BIGFOIL.COM POLAR EXPORT
NACA64-613 a=0.0
NACA64-613 a=0.0 |  |  |  | Cl Max: | 1.7125 | at alpha= | 18 | deg
XFOIL ncrit=9 |  |  |  | L/D Max: | 174.228 | at alpha= | 4.5 | deg
Re: | 10000000 |  |  | Cd Min: | 0.23902 | at alpha= | -20 | deg
Mach: | 0.25 |  |  | Cl=0 at alpha= | -3.0074 | deg
|  |  |  | @ Cl=0.1, Cd= | 0.0054863
|  |  |  | @ Cl=0.4, Cd= | 0.0051598
|  |  |  | @ Cl=0.6, Cd= | 0.0040129
alpha (deg) | Cl | Cd | Cm | Cl/Cd
-20 | -0.6409 | 0.23902 | 0.0472 | -2.6814
-19.5 | -0.6245 | 0.23277 | 0.0437 | -2.6829
-19 | -0.6065 | 0.22569 | 0.0394 | -2.6873
-18 | -0.5754 | 0.20863 | 0.0301 | -2.758
-17.5 | -0.5556 | 0.20236 | 0.0259 | -2.7456
-17 | -0.54 | 0.19387 | 0.0213 | -2.7854
-16.5 | -0.5178 | 0.18875 | 0.0174 | -2.7433
-16 | -0.4997 | 0.18164 | 0.0131 | -2.751
-14.5 | -0.5206 | 0.13687 | -0.0077 | -3.8036
-14 | -0.4851 | 0.13531 | -0.0093 | -3.5851
-13 | -0.5427 | 0.10198 | -0.028 | -5.3216
-12.5 | -0.567 | 0.08868 | -0.0364 | -6.3938
-12 | -0.6033 | 0.07408 | -0.0465 | -8.1439
-10.5 | -0.8332 | 0.02497 | -0.0577 | -33.368
-10 | -0.8239 | 0.01523 | -0.0545 | -54.0972
-9.5 | -0.7762 | 0.0123 | -0.0527 | -63.1057
-9 | -0.7208 | 0.01077 | -0.0515 | -66.9266
-8.5 | -0.6629 | 0.00972 | -0.0506 | -68.1996
-8 | -0.6039 | 0.00895 | -0.0498 | -67.4749
-7.5 | -0.5445 | 0.0083 | -0.0492 | -65.6024
-7 | -0.4845 | 0.00777 | -0.0488 | -62.3552
-6.5 | -0.4243 | 0.00734 | -0.0485 | -57.8065
-6 | -0.3637 | 0.00698 | -0.0484 | -52.106
-5.5 | -0.303 | 0.00671 | -0.0484 | -45.1565
-5 | -0.2423 | 0.00641 | -0.0485 | -37.8003
-4.5 | -0.1819 | 0.00611 | -0.0486 | -29.7709
-4 | -0.1213 | 0.00585 | -0.0489 | -20.735
-3.5 | -0.0602 | 0.00574 | -0.0493 | -10.4878
-3 | 0.0009 | 0.00566 | -0.0497 | 0.15901
-2.5 | 0.0619 | 0.00553 | -0.0502 | 11.1935
-2 | 0.1229 | 0.00546 | -0.0508 | 22.5092
-1.5 | 0.184 | 0.00538 | -0.0513 | 34.2007
-1 | 0.2449 | 0.00532 | -0.0519 | 46.0338
-0.5 | 0.3059 | 0.00525 | -0.0526 | 58.2667
0 | 0.3667 | 0.00522 | -0.0533 | 70.249
0.5 | 0.4276 | 0.00511 | -0.0539 | 83.6791
1 | 0.4877 | 0.0049 | -0.0546 | 99.5306
1.5 | 0.5462 | 0.00412 | -0.0554 | 132.5728
2 | 0.6065 | 0.004 | -0.0562 | 151.625
2.5 | 0.6666 | 0.00398 | -0.0568 | 167.4874
3 | 0.7263 | 0.0042 | -0.0574 | 172.9286
3.5 | 0.7852 | 0.00453 | -0.0579 | 173.3333
4 | 0.844 | 0.00485 | -0.0583 | 174.0206
4.5 | 0.9025 | 0.00518 | -0.0587 | 174.2278
5 | 0.9581 | 0.00578 | -0.0587 | 165.7612
5.5 | 1.0136 | 0.00634 | -0.0586 | 159.8738
6 | 1.0684 | 0.0069 | -0.0584 | 154.8406
6.5 | 1.1216 | 0.00752 | -0.0579 | 149.1489
7 | 1.1735 | 0.00813 | -0.057 | 144.3419
7.5 | 1.222 | 0.00879 | -0.0555 | 139.0216
8 | 1.2731 | 0.0094 | -0.0546 | 135.4362
8.5 | 1.3235 | 0.00999 | -0.0534 | 132.4825
9 | 1.3722 | 0.0106 | -0.052 | 129.4528
9.5 | 1.4179 | 0.01127 | -0.05 | 125.8119
10 | 1.4582 | 0.012 | -0.0472 | 121.5167
10.5 | 1.4808 | 0.0128 | -0.0413 | 115.6875
11 | 1.5069 | 0.01391 | -0.0369 | 108.3321
11.5 | 1.5334 | 0.01529 | -0.0331 | 100.2878
12 | 1.5605 | 0.01687 | -0.0298 | 92.5015
12.5 | 1.5839 | 0.01885 | -0.0267 | 84.0265
13 | 1.609 | 0.02092 | -0.024 | 76.912
13.5 | 1.6277 | 0.02357 | -0.0213 | 69.0581
14 | 1.648 | 0.02629 | -0.0191 | 62.6854
14.5 | 1.6642 | 0.02944 | -0.017 | 56.5285
15 | 1.6747 | 0.03327 | -0.0151 | 50.3366
15.5 | 1.6891 | 0.03702 | -0.0137 | 45.6267
16 | 1.6978 | 0.04151 | -0.0127 | 40.901
16.5 | 1.7056 | 0.04627 | -0.012 | 36.8619
17 | 1.7089 | 0.05177 | -0.0118 | 33.0095
17.5 | 1.7098 | 0.05777 | -0.0121 | 29.5967
18 | 1.7125 | 0.0639 | -0.0129 | 26.7997
18.5 | 1.7086 | 0.07105 | -0.0143 | 24.0479
19 | 1.7043 | 0.07858 | -0.0163 | 21.6887
19.5 | 1.6914 | 0.08759 | -0.0193 | 19.3104
20 | 1.6774 | 0.09713 | -0.0231 | 17.2696

## 111. Re 10M Mach 0.50 (1)
BIGFOIL.COM POLAR EXPORT
NACA64-613 a=0.0
NACA64-613 a=0.0 |  |  |  | Cl Max: | 1.363 | at alpha= | 8.5 | deg
JavaFoil+Calcfoil stall+Eppler ext transition |  |  |  | L/D Max: | 132.377 | at alpha= | 3.5 | deg
Re: | 10000000 |  |  | Cd Min: | 0.00566 | at alpha= | 1 | deg
Mach: | 0.5 |  |  | Cl=0 at alpha= | -2.9338 | deg
|  |  |  | @ Cl=0.1, Cd= | 0.0063127
|  |  |  | @ Cl=0.4, Cd= | 0.0061477
|  |  |  | @ Cl=0.6, Cd= | 0.0058703
alpha (deg) | Cl | Cd | Cm | Cl/Cd
-20 | -0.961 | 0.14856 | -0.021 | -6.47
-19.5 | -0.933 | 0.14196 | -0.021 | -6.569
-19 | -0.903 | 0.13918 | -0.021 | -6.49
-18.5 | -0.875 | 0.13085 | -0.021 | -6.691
-18 | -0.848 | 0.1249 | -0.021 | -6.788
-17.5 | -0.82 | 0.11751 | -0.021 | -6.982
-17 | -0.792 | 0.12323 | -0.021 | -6.426
-16.5 | -0.763 | 0.11796 | -0.021 | -6.468
-16 | -0.735 | 0.11188 | -0.021 | -6.566
-15.5 | -0.707 | 0.10348 | -0.021 | -6.832
-15 | -0.679 | 0.09672 | -0.022 | -7.023
-14.5 | -0.654 | 0.08827 | -0.023 | -7.407
-14 | -0.626 | 0.08383 | -0.023 | -7.464
-13.5 | -0.593 | 0.09529 | -0.021 | -6.223
-13 | -0.565 | 0.08639 | -0.021 | -6.541
-12.5 | -0.537 | 0.08042 | -0.022 | -6.682
-12 | -0.511 | 0.07239 | -0.023 | -7.054
-11.5 | -0.482 | 0.06889 | -0.023 | -7.004
-11 | -0.456 | 0.06321 | -0.024 | -7.207
-10.5 | -0.497 | 0.01467 | -0.04 | -33.86
-10 | -0.396 | 0.0642 | -0.022 | -6.167
-9.5 | -0.367 | 0.06397 | -0.021 | -5.742
-9 | -0.34 | 0.05672 | -0.022 | -5.986
-8.5 | -0.312 | 0.05221 | -0.023 | -5.977
-8 | -0.284 | 0.04777 | -0.024 | -5.951
-7.5 | -0.257 | 0.0438 | -0.025 | -5.871
-7 | -0.227 | 0.04818 | -0.021 | -4.71
-6.5 | -0.199 | 0.0478 | -0.021 | -4.161
-6 | -0.171 | 0.04167 | -0.023 | -4.11
-5.5 | -0.206 | 0.03826 | -0.024 | -5.376
-5 | -0.2 | 0.03491 | -0.026 | -5.737
-4.5 | -0.2 | 0.00662 | -0.048 | -30.292
-4 | -0.142 | 0.00612 | -0.049 | -23.114
-3.5 | -0.077 | 0.0066 | -0.049 | -11.656
-3 | -0.009 | 0.0065 | -0.05 | -1.456
-2.5 | 0.059 | 0.00639 | -0.05 | 9.263
-2 | 0.128 | 0.00626 | -0.051 | 20.502
-1.5 | 0.198 | 0.00616 | -0.051 | 32.132
-1 | 0.268 | 0.00612 | -0.052 | 43.724
-0.5 | 0.338 | 0.00613 | -0.052 | 55.205
0 | 0.408 | 0.00615 | -0.053 | 66.355
0.5 | 0.476 | 0.00635 | -0.054 | 74.939
1 | 0.545 | 0.00566 | -0.054 | 96.236
1.5 | 0.613 | 0.00592 | -0.055 | 103.565
2 | 0.682 | 0.00619 | -0.055 | 110.194
2.5 | 0.75 | 0.00652 | -0.056 | 115.055
3 | 0.817 | 0.00662 | -0.056 | 123.52
3.5 | 0.884 | 0.00668 | -0.057 | 132.377
4 | 0.949 | 0.00762 | -0.057 | 124.53
4.5 | 1.012 | 0.00812 | -0.058 | 124.575
5 | 1.074 | 0.00874 | -0.058 | 122.89
5.5 | 1.133 | 0.00949 | -0.059 | 119.382
6 | 1.188 | 0.01047 | -0.059 | 113.528
6.5 | 1.241 | 0.0115 | -0.059 | 107.896
7 | 1.284 | 0.01356 | -0.06 | 94.725
7.5 | 1.323 | 0.01469 | -0.06 | 90.023
8 | 1.351 | 0.01591 | -0.06 | 84.894
8.5 | 1.363 | 0.01742 | -0.061 | 78.236
9 | 1.343 | 0.01922 | -0.061 | 69.877
9.5 | 1.231 | 0.02171 | -0.061 | 56.695
10 | 0.827 | 0.02432 | -0.062 | 34.001
10.5 | 0.849 | 0.02896 | -0.061 | 29.32
11 | 0.883 | 0.02796 | -0.062 | 31.575
11.5 | 0.901 | 0.03452 | -0.062 | 26.092
12 | 0.938 | 0.032 | -0.063 | 29.298
12.5 | 0.959 | 0.03709 | -0.063 | 25.861
13 | 0.975 | 0.04512 | -0.062 | 21.602
13.5 | 1.003 | 0.04557 | -0.063 | 22.01

## 112. Re 10M Mach 0.50 (2)
BIGFOIL.COM POLAR EXPORT
NACA64-613 a=0.0
NACA64-613 a=0.0 |  |  |  | Cl Max: | 1.5627 | at alpha= | 12 | deg
XFOIL ncrit=9 |  |  |  | L/D Max: | 188.857 | at alpha= | 3 | deg
Re: | 10000000 |  |  | Cd Min: | 0.26204 | at alpha= | -20 | deg
Mach: | 0.5 |  |  | Cl=0 at alpha= | -3.0138 | deg
|  |  |  | @ Cl=0.1, Cd= | 0.0056942
|  |  |  | @ Cl=0.4, Cd= | 0.0053425
|  |  |  | @ Cl=0.6, Cd= | 0.0045323
alpha (deg) | Cl | Cd | Cm | Cl/Cd
-20 | -0.6999 | 0.26204 | 0.0605 | -2.671
-19.5 | -0.6764 | 0.25405 | 0.0553 | -2.6625
-19 | -0.653 | 0.24586 | 0.0501 | -2.656
-17.5 | -0.5846 | 0.22066 | 0.0344 | -2.6493
-17 | -0.5615 | 0.21285 | 0.0294 | -2.638
-16.5 | -0.5413 | 0.20311 | 0.0242 | -2.6651
-16 | -0.5179 | 0.19545 | 0.0193 | -2.6498
-15.5 | -0.4937 | 0.18829 | 0.0146 | -2.622
-15 | -0.4703 | 0.18081 | 0.0099 | -2.6011
-14.5 | -0.4484 | 0.17272 | 0.0051 | -2.5961
-14 | -0.4278 | 0.16438 | 0.0004 | -2.6025
-13.5 | -0.4078 | 0.15611 | -0.0044 | -2.6123
-13 | -0.3884 | 0.14793 | -0.009 | -2.6256
-12.5 | -0.3728 | 0.13879 | -0.0139 | -2.6861
-12 | -0.3576 | 0.13007 | -0.0187 | -2.7493
-11.5 | -0.3467 | 0.12057 | -0.0238 | -2.8755
-11 | -0.3376 | 0.1112 | -0.0289 | -3.036
-10.5 | -0.3319 | 0.10167 | -0.0343 | -3.2645
-10 | -0.3199 | 0.09394 | -0.0389 | -3.4054
-9.5 | -0.3107 | 0.08611 | -0.0435 | -3.6082
-9 | -0.3139 | 0.07664 | -0.0492 | -4.0958
-8.5 | -0.3258 | 0.06651 | -0.0559 | -4.8985
-8 | -0.3299 | 0.05779 | -0.0634 | -5.7086
-7.5 | -0.3636 | 0.04969 | -0.0682 | -7.3174
-7 | -0.3771 | 0.0412 | -0.0699 | -9.1529
-6.5 | -0.3796 | 0.03169 | -0.0695 | -11.9785
-6 | -0.3682 | 0.02156 | -0.0674 | -17.0779
-5.5 | -0.3538 | 0.00938 | -0.0642 | -37.7186
-5 | -0.286 | 0.00758 | -0.0617 | -37.7309
-4.5 | -0.2142 | 0.00683 | -0.06 | -31.3616
-4 | -0.1418 | 0.00637 | -0.059 | -22.2606
-3.5 | -0.0703 | 0.00601 | -0.0584 | -11.6972
-3 | 0.002 | 0.00585 | -0.0583 | 0.34188
-2.5 | 0.0736 | 0.00575 | -0.0583 | 12.8
-2 | 0.1445 | 0.0056 | -0.0586 | 25.8036
-1.5 | 0.2152 | 0.00552 | -0.059 | 38.9855
-1 | 0.2859 | 0.00544 | -0.0595 | 52.5551
-0.5 | 0.3561 | 0.00538 | -0.0601 | 66.1896
0 | 0.4264 | 0.00532 | -0.0608 | 80.1504
0.5 | 0.4965 | 0.00529 | -0.0615 | 93.8563
1.5 | 0.6331 | 0.00429 | -0.063 | 147.5758
2 | 0.7029 | 0.0042 | -0.0637 | 167.3571
2.5 | 0.7728 | 0.00422 | -0.0643 | 183.128
3 | 0.8423 | 0.00446 | -0.0648 | 188.8565
3.5 | 0.9102 | 0.00487 | -0.0649 | 186.8994
4 | 0.9782 | 0.00526 | -0.0648 | 185.9696
4.5 | 1.0461 | 0.00567 | -0.0646 | 184.4974
5 | 1.11 | 0.00632 | -0.0636 | 175.6329
6 | 1.2265 | 0.00802 | -0.0594 | 152.9302
6.5 | 1.2778 | 0.00895 | -0.0559 | 142.7709
7 | 1.3167 | 0.01 | -0.0503 | 131.67
7.5 | 1.3303 | 0.01136 | -0.0413 | 117.1039
8 | 1.3592 | 0.01303 | -0.0356 | 104.3131
8.5 | 1.3932 | 0.01491 | -0.031 | 93.4406
9 | 1.4271 | 0.01707 | -0.0269 | 83.6028
9.5 | 1.4615 | 0.01944 | -0.023 | 75.18
10 | 1.4906 | 0.02233 | -0.0192 | 66.7532
10.5 | 1.519 | 0.02542 | -0.0155 | 59.7561
11 | 1.5416 | 0.02906 | -0.0119 | 53.0489
11.5 | 1.5589 | 0.03331 | -0.0085 | 46.7998
12 | 1.5627 | 0.0388 | -0.0053 | 40.2758
12.5 | 1.5483 | 0.04605 | -0.003 | 33.6221
13 | 1.5187 | 0.05515 | -0.0023 | 27.5376
13.5 | 1.4867 | 0.06526 | -0.0034 | 22.7812
14 | 1.4504 | 0.07671 | -0.0065 | 18.9076
14.5 | 1.4173 | 0.08881 | -0.011 | 15.9588
15 | 1.3835 | 0.10198 | -0.0173 | 13.5664
15.5 | 1.3512 | 0.11588 | -0.0249 | 11.6603
16 | 1.3221 | 0.13004 | -0.0335 | 10.1669
16.5 | 1.2956 | 0.14439 | -0.0428 | 8.9729
17 | 1.2724 | 0.15885 | -0.0527 | 8.0101

## 113. Re 12M Mach 0.00 (1)
BIGFOIL.COM POLAR EXPORT
NACA64-613 a=0.0
NACA64-613 a=0.0 |  |  |  | Cl Max: | 1.452 | at alpha= | 12 | deg
JavaFoil+Calcfoil stall+Eppler ext transition |  |  |  | L/D Max: | 146.917 | at alpha= | 5.5 | deg
Re: | 12000000 |  |  | Cd Min: | 0.00488 | at alpha= | -4.5 | deg
Mach: | 0 |  |  | Cl=0 at alpha= | -2.9333 | deg
|  |  |  | @ Cl=0.1, Cd= | 0.005908
|  |  |  | @ Cl=0.4, Cd= | 0.0053209
|  |  |  | @ Cl=0.6, Cd= | 0.0056771
alpha (deg) | Cl | Cd | Cm | Cl/Cd
-16.5 | -0.414 | 0.11986 | -0.017 | -3.457
-16 | -0.429 | 0.11385 | -0.017 | -3.764
-15.5 | -0.442 | 0.10997 | -0.017 | -4.018
-15 | -0.455 | 0.10415 | -0.017 | -4.37
-14.5 | -0.468 | 0.09709 | -0.017 | -4.818
-14 | -0.479 | 0.09229 | -0.018 | -5.191
-13.5 | -0.489 | 0.08739 | -0.018 | -5.597
-13 | -0.497 | 0.08224 | -0.018 | -6.047
-12.5 | -0.503 | 0.07734 | -0.018 | -6.509
-12 | -0.507 | 0.07305 | -0.019 | -6.943
-11.5 | -0.508 | 0.06906 | -0.019 | -7.358
-11 | -0.506 | 0.06495 | -0.02 | -7.795
-10.5 | -0.5 | 0.06222 | -0.019 | -8.033
-10 | -0.491 | 0.05849 | -0.02 | -8.392
-9.5 | -0.478 | 0.05478 | -0.021 | -8.728
-9 | -0.463 | 0.04965 | -0.022 | -9.323
-8.5 | -0.444 | 0.04508 | -0.024 | -9.844
-8 | -0.42 | 0.04183 | -0.024 | -10.029
-7.5 | -0.476 | 0.00537 | -0.039 | -88.55
-7 | -0.435 | 0.00541 | -0.039 | -80.473
-6.5 | -0.391 | 0.00534 | -0.04 | -73.215
-6 | -0.343 | 0.00527 | -0.04 | -65.109
-5.5 | -0.292 | 0.00521 | -0.041 | -56.166
-5 | -0.239 | 0.00508 | -0.041 | -47.016
-4.5 | -0.183 | 0.00488 | -0.042 | -37.549
-4 | -0.126 | 0.00623 | -0.042 | -20.23
-3.5 | -0.068 | 0.00613 | -0.043 | -11.03
-3 | -0.008 | 0.00602 | -0.043 | -1.373
-2.5 | 0.052 | 0.00594 | -0.043 | 8.676
-2 | 0.112 | 0.0059 | -0.044 | 18.917
-1.5 | 0.172 | 0.00586 | -0.044 | 29.328
-1 | 0.232 | 0.00584 | -0.045 | 39.72
-0.5 | 0.293 | 0.00586 | -0.045 | 50.006
0 | 0.353 | 0.00599 | -0.046 | 58.94
0.5 | 0.412 | 0.00515 | -0.046 | 80.04
1 | 0.472 | 0.00529 | -0.047 | 89.19
1.5 | 0.532 | 0.00548 | -0.047 | 97.011
2 | 0.592 | 0.00565 | -0.048 | 104.751
2.5 | 0.651 | 0.00585 | -0.048 | 111.275
3 | 0.71 | 0.0061 | -0.049 | 116.492
3.5 | 0.77 | 0.00638 | -0.05 | 120.709
4 | 0.828 | 0.00635 | -0.05 | 130.341
4.5 | 0.886 | 0.00655 | -0.05 | 135.207
5 | 0.944 | 0.00684 | -0.051 | 137.98
5.5 | 1 | 0.00681 | -0.052 | 146.917
6 | 1.055 | 0.00723 | -0.052 | 145.872
6.5 | 1.108 | 0.00853 | -0.052 | 129.904
7 | 1.158 | 0.00902 | -0.053 | 128.492
7.5 | 1.204 | 0.01013 | -0.053 | 118.879
8 | 1.25 | 0.01074 | -0.054 | 116.319
8.5 | 1.293 | 0.0112 | -0.054 | 115.453
9 | 1.332 | 0.01177 | -0.054 | 113.236
9.5 | 1.367 | 0.01244 | -0.055 | 109.884
10 | 1.397 | 0.01324 | -0.055 | 105.454
10.5 | 1.422 | 0.01398 | -0.056 | 101.709
11 | 1.439 | 0.0149 | -0.056 | 96.581
11.5 | 1.449 | 0.01582 | -0.056 | 91.61
12 | 1.452 | 0.01705 | -0.057 | 85.166
12.5 | 1.45 | 0.0181 | -0.057 | 80.078
13 | 1.44 | 0.01954 | -0.057 | 73.666
13.5 | 1.423 | 0.02117 | -0.058 | 67.223
14 | 1.401 | 0.02299 | -0.058 | 60.956
14.5 | 1.375 | 0.02457 | -0.058 | 55.957
15 | 1.343 | 0.02675 | -0.059 | 50.194
15.5 | 1.307 | 0.02883 | -0.059 | 45.333
16 | 1.265 | 0.03253 | -0.059 | 38.88
16.5 | 1.223 | 0.03512 | -0.059 | 34.823
17 | 1.178 | 0.03837 | -0.059 | 30.709

## 114. Re 12M Mach 0.00 (2)
BIGFOIL.COM POLAR EXPORT
NACA64-613 a=0.0
NACA64-613 a=0.0 |  |  |  | Cl Max: | 1.7946 | at alpha= | 20 | deg
XFOIL ncrit=9 |  |  |  | L/D Max: | 170.354 | at alpha= | 4.5 | deg
Re: | 12000000 |  |  | Cd Min: | 0.06242 | at alpha= | 20 | deg
Mach: | 0 |  |  | Cl=0 at alpha= | -3.0017 | deg
|  |  |  | @ Cl=0.1, Cd= | 0.0052892
|  |  |  | @ Cl=0.4, Cd= | 0.0050083
|  |  |  | @ Cl=0.6, Cd= | 0.00396
alpha (deg) | Cl | Cd | Cm | Cl/Cd
-20 | -1.3349 | 0.05759 | -0.061 | -23.1794
-18 | -1.4699 | 0.02734 | -0.0651 | -53.7637
-17.5 | -1.4771 | 0.02514 | -0.0581 | -58.755
-17 | -1.4373 | 0.02472 | -0.0564 | -58.1432
-16.5 | -1.4111 | 0.02273 | -0.0537 | -62.081
-16 | -1.3765 | 0.02115 | -0.0518 | -65.0827
-15.5 | -1.3376 | 0.01975 | -0.0502 | -67.7266
-15 | -1.296 | 0.01843 | -0.0489 | -70.3201
-14.5 | -1.2517 | 0.01726 | -0.0478 | -72.5203
-14 | -1.2038 | 0.01644 | -0.0471 | -73.2238
-13.5 | -1.1563 | 0.01539 | -0.0463 | -75.1332
-13 | -1.1083 | 0.0143 | -0.0456 | -77.5035
-12.5 | -1.0559 | 0.01381 | -0.0453 | -76.4591
-12 | -1.0054 | 0.01289 | -0.0449 | -77.9984
-11.5 | -0.953 | 0.01223 | -0.0446 | -77.9231
-11 | -0.9002 | 0.01155 | -0.0444 | -77.9394
-10.5 | -0.8471 | 0.01083 | -0.0442 | -78.2179
-10 | -0.7936 | 0.01012 | -0.044 | -78.419
-9.5 | -0.7398 | 0.0094 | -0.0438 | -78.7021
-9 | -0.6853 | 0.00879 | -0.0438 | -77.9636
-8.5 | -0.63 | 0.00829 | -0.0438 | -75.9952
-8 | -0.5741 | 0.00785 | -0.0439 | -73.1338
-7.5 | -0.518 | 0.00745 | -0.044 | -69.5302
-7 | -0.4614 | 0.00709 | -0.0442 | -65.0776
-6.5 | -0.4046 | 0.00677 | -0.0445 | -59.7637
-6 | -0.3472 | 0.00654 | -0.0448 | -53.0887
-5.5 | -0.2896 | 0.00632 | -0.0452 | -45.8228
-5 | -0.2321 | 0.00607 | -0.0456 | -38.2372
-4.5 | -0.1747 | 0.00575 | -0.046 | -30.3826
-4 | -0.1166 | 0.00562 | -0.0465 | -20.7473
-3 | 0.0002 | 0.00545 | -0.0476 | 0.036697
-2.5 | 0.0586 | 0.00536 | -0.0481 | 10.9328
-2 | 0.1171 | 0.00526 | -0.0487 | 22.2624
-1.5 | 0.1757 | 0.00521 | -0.0493 | 33.7236
-1 | 0.2343 | 0.00515 | -0.05 | 45.4951
-0.5 | 0.2928 | 0.00511 | -0.0506 | 57.2994
0 | 0.3514 | 0.00505 | -0.0513 | 69.5842
0.5 | 0.4097 | 0.005 | -0.052 | 81.94
1.5 | 0.5242 | 0.00408 | -0.0534 | 128.4804
2 | 0.5819 | 0.00396 | -0.0542 | 146.9444
2.5 | 0.639 | 0.00396 | -0.0548 | 161.3636
3 | 0.6961 | 0.00423 | -0.0554 | 164.5626
3.5 | 0.7527 | 0.00452 | -0.056 | 166.5265
4 | 0.8094 | 0.00478 | -0.0565 | 169.3305
4.5 | 0.8654 | 0.00508 | -0.057 | 170.3543
5 | 0.9183 | 0.00575 | -0.0571 | 159.7043
5.5 | 0.9723 | 0.0062 | -0.0574 | 156.8226
6 | 1.0258 | 0.00665 | -0.0575 | 154.2556
6.5 | 1.0782 | 0.00716 | -0.0575 | 150.5866
7 | 1.1296 | 0.00768 | -0.0573 | 147.0833
7.5 | 1.1798 | 0.0082 | -0.057 | 143.878
8 | 1.2279 | 0.00871 | -0.0562 | 140.9759
8.5 | 1.2789 | 0.00911 | -0.056 | 140.3842
9 | 1.3285 | 0.00961 | -0.0556 | 138.2414
9.5 | 1.3765 | 0.01014 | -0.055 | 135.7495
10 | 1.4236 | 0.01067 | -0.0542 | 133.4208
10.5 | 1.4686 | 0.01123 | -0.0532 | 130.7747
11 | 1.5105 | 0.01185 | -0.0517 | 127.4684
11.5 | 1.5479 | 0.01251 | -0.0494 | 123.733
12 | 1.5681 | 0.01324 | -0.044 | 118.4366
12.5 | 1.5897 | 0.01431 | -0.0398 | 111.0901
13 | 1.6144 | 0.01552 | -0.0365 | 104.0206
13.5 | 1.6383 | 0.01696 | -0.0337 | 96.5979
14 | 1.6606 | 0.01866 | -0.031 | 88.9925
14.5 | 1.682 | 0.02055 | -0.0287 | 81.8491
15 | 1.7012 | 0.02274 | -0.0265 | 74.8109
15.5 | 1.7195 | 0.02514 | -0.0246 | 68.397
16 | 1.7332 | 0.02802 | -0.0228 | 61.8558
16.5 | 1.7474 | 0.031 | -0.0213 | 56.3677
17 | 1.7612 | 0.03423 | -0.0202 | 51.4519
17.5 | 1.7665 | 0.03841 | -0.0192 | 45.9906
18 | 1.7794 | 0.04208 | -0.0188 | 42.2861
18.5 | 1.7817 | 0.04699 | -0.0185 | 37.9166
19 | 1.7884 | 0.05165 | -0.0187 | 34.6254
19.5 | 1.7922 | 0.05686 | -0.0192 | 31.5195
20 | 1.7946 | 0.06242 | -0.0202 | 28.7504

## 115. Re 12M Mach 0.10 (1)
BIGFOIL.COM POLAR EXPORT
NACA64-613 a=0.0
NACA64-613 a=0.0 |  |  |  | Cl Max: | 1.448 | at alpha= | 12 | deg
JavaFoil+Calcfoil stall+Eppler ext transition |  |  |  | L/D Max: | 146.43 | at alpha= | 5.5 | deg
Re: | 12000000 |  |  | Cd Min: | 0.00487 | at alpha= | -4.5 | deg
Mach: | 0.1 |  |  | Cl=0 at alpha= | -2.9333 | deg
|  |  |  | @ Cl=0.1, Cd= | 0.005908
|  |  |  | @ Cl=0.4, Cd= | 0.0053493
|  |  |  | @ Cl=0.6, Cd= | 0.005662
alpha (deg) | Cl | Cd | Cm | Cl/Cd
-13 | -0.471 | 0.08354 | -0.018 | -5.644
-12.5 | -0.481 | 0.07833 | -0.018 | -6.137
-12 | -0.488 | 0.0739 | -0.019 | -6.598
-11.5 | -0.491 | 0.06972 | -0.019 | -7.049
-11 | -0.492 | 0.06564 | -0.019 | -7.499
-10.5 | -0.489 | 0.06306 | -0.019 | -7.752
-10 | -0.482 | 0.05909 | -0.02 | -8.157
-9.5 | -0.471 | 0.05537 | -0.02 | -8.513
-9 | -0.457 | 0.05064 | -0.022 | -9.033
-8.5 | -0.439 | 0.04629 | -0.023 | -9.494
-8 | -0.509 | 0.00723 | -0.039 | -70.397
-7.5 | -0.475 | 0.00546 | -0.039 | -86.901
-7 | -0.435 | 0.00542 | -0.04 | -80.314
-6.5 | -0.392 | 0.00535 | -0.04 | -73.155
-6 | -0.344 | 0.00528 | -0.04 | -65.139
-5.5 | -0.293 | 0.00522 | -0.041 | -56.221
-5 | -0.24 | 0.00508 | -0.041 | -47.18
-4.5 | -0.184 | 0.00487 | -0.042 | -37.783
-4 | -0.127 | 0.00622 | -0.042 | -20.358
-3.5 | -0.068 | 0.00614 | -0.043 | -11.073
-3 | -0.008 | 0.00604 | -0.043 | -1.375
-2.5 | 0.052 | 0.00594 | -0.044 | 8.719
-2 | 0.112 | 0.0059 | -0.044 | 19.013
-1.5 | 0.173 | 0.00588 | -0.045 | 29.337
-1 | 0.233 | 0.00584 | -0.045 | 39.952
-0.5 | 0.294 | 0.00585 | -0.046 | 50.306
0 | 0.355 | 0.00599 | -0.046 | 59.307
0.5 | 0.414 | 0.00515 | -0.047 | 80.518
1 | 0.475 | 0.00532 | -0.047 | 89.152
1.5 | 0.535 | 0.00548 | -0.048 | 97.611
2 | 0.594 | 0.00564 | -0.048 | 105.335
2.5 | 0.654 | 0.00586 | -0.049 | 111.636
3 | 0.714 | 0.00609 | -0.049 | 117.148
3.5 | 0.773 | 0.00635 | -0.05 | 121.838
4 | 0.832 | 0.00634 | -0.05 | 131.162
4.5 | 0.89 | 0.00662 | -0.051 | 134.465
5 | 0.949 | 0.00688 | -0.051 | 137.769
5.5 | 1.005 | 0.00686 | -0.052 | 146.43
6 | 1.06 | 0.00809 | -0.052 | 131.016
6.5 | 1.113 | 0.00861 | -0.053 | 129.277
7 | 1.163 | 0.0091 | -0.053 | 127.773
7.5 | 1.209 | 0.01023 | -0.053 | 118.134
8 | 1.254 | 0.01088 | -0.054 | 115.226
8.5 | 1.297 | 0.01134 | -0.054 | 114.348
9 | 1.336 | 0.01191 | -0.055 | 112.166
9.5 | 1.37 | 0.01258 | -0.055 | 108.892
10 | 1.399 | 0.01343 | -0.055 | 104.19
10.5 | 1.423 | 0.01427 | -0.056 | 99.703
11 | 1.439 | 0.01514 | -0.056 | 95.064
11.5 | 1.447 | 0.01609 | -0.057 | 89.916
12 | 1.448 | 0.01726 | -0.057 | 83.881
12.5 | 1.441 | 0.01857 | -0.057 | 77.593
13 | 1.428 | 0.01997 | -0.058 | 71.482
13.5 | 1.408 | 0.02158 | -0.058 | 65.237
14 | 1.381 | 0.02359 | -0.058 | 58.517
14.5 | 1.349 | 0.02526 | -0.059 | 53.404
15 | 1.312 | 0.02758 | -0.059 | 47.56
15.5 | 1.268 | 0.03086 | -0.059 | 41.087
16 | 1.222 | 0.03403 | -0.059 | 35.914
16.5 | 1.175 | 0.03671 | -0.059 | 32
17 | 1.124 | 0.04035 | -0.06 | 27.872

## 116. Re 12M Mach 0.10 (2)
BIGFOIL.COM POLAR EXPORT
NACA64-613 a=0.0
NACA64-613 a=0.0 |  |  |  | Cl Max: | 1.783 | at alpha= | 19.5 | deg
XFOIL ncrit=9 |  |  |  | L/D Max: | 170.804 | at alpha= | 4.5 | deg
Re: | 12000000 |  |  | Cd Min: | 0.0667 | at alpha= | 20 | deg
Mach: | 0.1 |  |  | Cl=0 at alpha= | -3.0017 | deg
|  |  |  | @ Cl=0.1, Cd= | 0.0052975
|  |  |  | @ Cl=0.4, Cd= | 0.0050106
|  |  |  | @ Cl=0.6, Cd= | 0.00397
alpha (deg) | Cl | Cd | Cm | Cl/Cd
-18 | -1.3605 | 0.03646 | -0.0741 | -37.3149
-17.5 | -1.4074 | 0.03011 | -0.0705 | -46.7419
-17 | -1.3568 | 0.03097 | -0.0691 | -43.8101
-16.5 | -1.387 | 0.02695 | -0.0609 | -51.4657
-16 | -1.367 | 0.02437 | -0.0576 | -56.0936
-15.5 | -1.3361 | 0.02228 | -0.0551 | -59.9686
-15 | -1.2996 | 0.02041 | -0.0531 | -63.6747
-14.5 | -1.2581 | 0.01885 | -0.0515 | -66.7427
-14 | -1.2109 | 0.01784 | -0.0504 | -67.8756
-13.5 | -1.1646 | 0.01652 | -0.0493 | -70.4964
-13 | -1.1174 | 0.01518 | -0.0482 | -73.61
-12.5 | -1.0644 | 0.01463 | -0.0477 | -72.7546
-12 | -1.014 | 0.01354 | -0.047 | -74.8892
-11.5 | -0.9612 | 0.01278 | -0.0465 | -75.2113
-11 | -0.908 | 0.01201 | -0.0461 | -75.6037
-10.5 | -0.8545 | 0.0112 | -0.0457 | -76.2946
-10 | -0.7998 | 0.01058 | -0.0454 | -75.5955
-9.5 | -0.7459 | 0.0097 | -0.0451 | -76.8969
-9 | -0.691 | 0.00899 | -0.0448 | -76.8632
-8.5 | -0.6353 | 0.00843 | -0.0447 | -75.3618
-8 | -0.5789 | 0.00796 | -0.0447 | -72.7261
-7.5 | -0.5222 | 0.00753 | -0.0448 | -69.3493
-7 | -0.4651 | 0.00716 | -0.0449 | -64.9581
-6.5 | -0.4077 | 0.00681 | -0.045 | -59.8678
-5.5 | -0.2917 | 0.00635 | -0.0457 | -45.937
-5 | -0.2338 | 0.0061 | -0.046 | -38.3279
-4.5 | -0.176 | 0.00576 | -0.0463 | -30.5556
-4 | -0.1174 | 0.00563 | -0.0468 | -20.8526
-3.5 | -0.0586 | 0.00553 | -0.0473 | -10.5967
-3 | 0.0002 | 0.00546 | -0.0479 | 0.03663
-2.5 | 0.0591 | 0.00536 | -0.0484 | 11.0261
-2 | 0.118 | 0.00527 | -0.049 | 22.3909
-1.5 | 0.1769 | 0.00522 | -0.0496 | 33.8889
-1 | 0.2359 | 0.00515 | -0.0503 | 45.8058
-0.5 | 0.2948 | 0.00511 | -0.0509 | 57.6908
0 | 0.3538 | 0.00505 | -0.0516 | 70.0594
0.5 | 0.4124 | 0.005 | -0.0523 | 82.48
1 | 0.471 | 0.00483 | -0.053 | 97.5155
1.5 | 0.5276 | 0.00408 | -0.0538 | 129.3137
2 | 0.5857 | 0.00397 | -0.0545 | 147.5315
2.5 | 0.6432 | 0.00397 | -0.0551 | 162.0151
3 | 0.7006 | 0.00423 | -0.0557 | 165.6265
3.5 | 0.7576 | 0.00453 | -0.0563 | 167.2406
4 | 0.8146 | 0.00479 | -0.0568 | 170.0626
4.5 | 0.8711 | 0.0051 | -0.0573 | 170.8039
5 | 0.9243 | 0.00577 | -0.0574 | 160.1906
5.5 | 0.9786 | 0.00623 | -0.0576 | 157.0787
6 | 1.0324 | 0.00669 | -0.0577 | 154.3199
6.5 | 1.085 | 0.00721 | -0.0576 | 150.4854
7 | 1.1367 | 0.00774 | -0.0574 | 146.8605
7.5 | 1.1872 | 0.00827 | -0.0569 | 143.555
8 | 1.2354 | 0.00878 | -0.056 | 140.7062
8.5 | 1.2867 | 0.0092 | -0.0558 | 139.8587
9 | 1.3365 | 0.0097 | -0.0553 | 137.7835
9.5 | 1.3846 | 0.01025 | -0.0545 | 135.0829
10 | 1.4312 | 0.01081 | -0.0536 | 132.3959
10.5 | 1.4761 | 0.01137 | -0.0523 | 129.8241
11 | 1.5168 | 0.01204 | -0.0504 | 125.9801
11.5 | 1.5463 | 0.0127 | -0.0464 | 121.7559
12 | 1.5678 | 0.01357 | -0.0415 | 115.5343
12.5 | 1.5906 | 0.01476 | -0.0376 | 107.7642
13 | 1.616 | 0.01607 | -0.0345 | 100.56
13.5 | 1.6387 | 0.0177 | -0.0316 | 92.5819
14 | 1.661 | 0.01953 | -0.029 | 85.0486
14.5 | 1.6829 | 0.02153 | -0.0268 | 78.1654
15 | 1.6996 | 0.02403 | -0.0245 | 70.7283
15.5 | 1.7166 | 0.02666 | -0.0226 | 64.3886
16 | 1.7316 | 0.02958 | -0.0209 | 58.5396
16.5 | 1.745 | 0.03282 | -0.0196 | 53.1688
17 | 1.7568 | 0.0364 | -0.0185 | 48.2637
17.5 | 1.7608 | 0.04092 | -0.0176 | 43.0303
18 | 1.7715 | 0.04499 | -0.0173 | 39.3754
18.5 | 1.7753 | 0.04999 | -0.0173 | 35.5131
19 | 1.7813 | 0.0549 | -0.0176 | 32.4463
19.5 | 1.783 | 0.06062 | -0.0184 | 29.4127
20 | 1.7827 | 0.0667 | -0.0196 | 26.7271

## 117. Re 12M Mach 0.25 (1)
BIGFOIL.COM POLAR EXPORT
NACA64-613 a=0.0
NACA64-613 a=0.0 |  |  |  | Cl Max: | 1.427 | at alpha= | 11 | deg
JavaFoil+Calcfoil stall+Eppler ext transition |  |  |  | L/D Max: | 144.835 | at alpha= | 5.5 | deg
Re: | 12000000 |  |  | Cd Min: | 0.00491 | at alpha= | -4.5 | deg
Mach: | 0.25 |  |  | Cl=0 at alpha= | -2.9274 | deg
|  |  |  | @ Cl=0.1, Cd= | 0.0059545
|  |  |  | @ Cl=0.4, Cd= | 0.005548
|  |  |  | @ Cl=0.6, Cd= | 0.0056963
alpha (deg) | Cl | Cd | Cm | Cl/Cd
-12 | -0.309 | 0.0784 | -0.018 | -3.936
-11.5 | -0.342 | 0.07358 | -0.019 | -4.649
-11 | -0.37 | 0.06883 | -0.019 | -5.373
-10.5 | -0.391 | 0.06586 | -0.019 | -5.937
-10 | -0.406 | 0.06161 | -0.019 | -6.591
-9.5 | -0.415 | 0.05639 | -0.02 | -7.353
-9 | -0.415 | 0.05346 | -0.021 | -7.765
-8.5 | -0.409 | 0.05001 | -0.021 | -8.175
-8 | -0.395 | 0.047 | -0.022 | -8.413
-7.5 | -0.376 | 0.04311 | -0.023 | -8.733
-7 | -0.431 | 0.00541 | -0.041 | -79.721
-6.5 | -0.392 | 0.00541 | -0.041 | -72.454
-6 | -0.347 | 0.00534 | -0.042 | -64.97
-5.5 | -0.298 | 0.00525 | -0.042 | -56.733
-5 | -0.244 | 0.00511 | -0.043 | -47.821
-4.5 | -0.188 | 0.00491 | -0.043 | -38.37
-4 | -0.13 | 0.00574 | -0.043 | -22.612
-3.5 | -0.07 | 0.00618 | -0.044 | -11.287
-3 | -0.009 | 0.00607 | -0.044 | -1.405
-2.5 | 0.053 | 0.006 | -0.045 | 8.867
-2 | 0.115 | 0.00594 | -0.045 | 19.384
-1.5 | 0.177 | 0.0059 | -0.046 | 30.07
-1 | 0.24 | 0.00587 | -0.046 | 40.79
-0.5 | 0.303 | 0.00588 | -0.047 | 51.458
0 | 0.365 | 0.00603 | -0.047 | 60.5
0.5 | 0.426 | 0.00519 | -0.048 | 82.043
1 | 0.488 | 0.00536 | -0.048 | 90.877
1.5 | 0.549 | 0.00554 | -0.049 | 99.131
2 | 0.611 | 0.00573 | -0.05 | 106.588
2.5 | 0.672 | 0.00598 | -0.05 | 112.471
3 | 0.733 | 0.00623 | -0.051 | 117.753
3.5 | 0.794 | 0.00623 | -0.051 | 127.336
4 | 0.854 | 0.00651 | -0.052 | 131.295
4.5 | 0.914 | 0.00676 | -0.052 | 135.149
5 | 0.974 | 0.00675 | -0.053 | 144.163
5.5 | 1.031 | 0.00712 | -0.053 | 144.835
6 | 1.086 | 0.00844 | -0.054 | 128.638
6.5 | 1.139 | 0.009 | -0.054 | 126.469
7 | 1.189 | 0.00956 | -0.054 | 124.335
7.5 | 1.234 | 0.01081 | -0.055 | 114.193
8 | 1.278 | 0.01143 | -0.055 | 111.781
8.5 | 1.319 | 0.0121 | -0.056 | 109.069
9 | 1.356 | 0.0128 | -0.056 | 105.936
9.5 | 1.385 | 0.01363 | -0.056 | 101.633
10 | 1.408 | 0.01457 | -0.057 | 96.635
10.5 | 1.424 | 0.01562 | -0.057 | 91.174
11 | 1.427 | 0.01678 | -0.057 | 85.022
11.5 | 1.418 | 0.01799 | -0.058 | 78.865
12 | 1.399 | 0.01946 | -0.058 | 71.889
12.5 | 1.367 | 0.02123 | -0.059 | 64.397
13 | 1.324 | 0.02305 | -0.059 | 57.442
13.5 | 1.27 | 0.02525 | -0.059 | 50.291
14 | 1.204 | 0.02788 | -0.059 | 43.185
14.5 | 1.126 | 0.03215 | -0.059 | 35.011
15 | 1.039 | 0.03689 | -0.059 | 28.172
15.5 | 0.948 | 0.0412 | -0.059 | 23.012
16 | 0.848 | 0.0484 | -0.059 | 17.515

## 118. Re 12M Mach 0.25 (2)
BIGFOIL.COM POLAR EXPORT
NACA64-613 a=0.0
NACA64-613 a=0.0 |  |  |  | Cl Max: | 1.7343 | at alpha= | 18 | deg
XFOIL ncrit=9 |  |  |  | L/D Max: | 174.247 | at alpha= | 4.5 | deg
Re: | 12000000 |  |  | Cd Min: | 0.15757 | at alpha= | -15.5 | deg
Mach: | 0.25 |  |  | Cl=0 at alpha= | -3.0041 | deg
|  |  |  | @ Cl=0.1, Cd= | 0.0053308
|  |  |  | @ Cl=0.4, Cd= | 0.0050481
|  |  |  | @ Cl=0.6, Cd= | 0.0040025
alpha (deg) | Cl | Cd | Cm | Cl/Cd
-15.5 | -0.5277 | 0.15757 | 0.0037 | -3.349
-15 | -0.5354 | 0.14384 | -0.0035 | -3.7222
-14.5 | -0.5328 | 0.13366 | -0.0094 | -3.9862
-14 | -0.5057 | 0.1299 | -0.0119 | -3.893
-13.5 | -0.5279 | 0.11441 | -0.0206 | -4.6141
-13 | -0.5852 | 0.09366 | -0.0335 | -6.2481
-12.5 | -0.5538 | 0.09105 | -0.0348 | -6.0824
-11 | -0.8102 | 0.03794 | -0.0605 | -21.3548
-10.5 | -0.8802 | 0.01646 | -0.0557 | -53.4751
-10 | -0.8294 | 0.01432 | -0.0541 | -57.919
-9.5 | -0.7753 | 0.01261 | -0.0528 | -61.483
-9 | -0.7217 | 0.0107 | -0.0514 | -67.4486
-8.5 | -0.6643 | 0.00955 | -0.0504 | -69.5602
-8 | -0.6054 | 0.00873 | -0.0497 | -69.3471
-7.5 | -0.5459 | 0.00806 | -0.0491 | -67.7295
-7 | -0.4858 | 0.00756 | -0.0487 | -64.2593
-6.5 | -0.4254 | 0.00712 | -0.0484 | -59.7472
-6 | -0.3648 | 0.00678 | -0.0483 | -53.8053
-5.5 | -0.304 | 0.00649 | -0.0483 | -46.8413
-5 | -0.2431 | 0.00625 | -0.0484 | -38.896
-4.5 | -0.1823 | 0.00599 | -0.0486 | -30.4341
-4 | -0.1219 | 0.0057 | -0.0488 | -21.386
-3.5 | -0.0607 | 0.00557 | -0.0492 | -10.8977
-3 | 0.0005 | 0.00549 | -0.0497 | 0.091075
-2.5 | 0.0615 | 0.0054 | -0.0502 | 11.3889
-2 | 0.1227 | 0.00529 | -0.0507 | 23.1947
-1.5 | 0.1837 | 0.00524 | -0.0513 | 35.0573
-1 | 0.2448 | 0.00517 | -0.0519 | 47.3501
-0.5 | 0.3057 | 0.00513 | -0.0526 | 59.5906
0 | 0.3668 | 0.00507 | -0.0533 | 72.3471
0.5 | 0.4275 | 0.00503 | -0.0539 | 84.9901
1 | 0.4881 | 0.00487 | -0.0547 | 100.2259
1.5 | 0.5467 | 0.0041 | -0.0555 | 133.3415
2 | 0.6068 | 0.00399 | -0.0562 | 152.0802
2.5 | 0.6665 | 0.004 | -0.0568 | 166.625
3 | 0.7259 | 0.00427 | -0.0574 | 170
3.5 | 0.7849 | 0.00458 | -0.0579 | 171.3755
4 | 0.844 | 0.00486 | -0.0584 | 173.6626
4.5 | 0.9026 | 0.00518 | -0.0588 | 174.2471
5 | 0.9576 | 0.00587 | -0.0587 | 163.1346
5.5 | 1.0135 | 0.00638 | -0.0587 | 158.8558
6 | 1.0691 | 0.00688 | -0.0585 | 155.3924
6.5 | 1.123 | 0.00747 | -0.0581 | 150.3347
7 | 1.176 | 0.00804 | -0.0575 | 146.2687
7.5 | 1.2261 | 0.00871 | -0.0563 | 140.7692
8 | 1.2744 | 0.00922 | -0.0547 | 138.2213
8.5 | 1.3278 | 0.00973 | -0.0541 | 136.4645
9 | 1.3777 | 0.0103 | -0.0528 | 133.7573
9.5 | 1.4253 | 0.0109 | -0.0511 | 130.7615
10 | 1.4686 | 0.01159 | -0.0487 | 126.7127
10.5 | 1.4967 | 0.01231 | -0.0436 | 121.5841
11 | 1.5194 | 0.01336 | -0.0383 | 113.7275
11.5 | 1.548 | 0.01454 | -0.0346 | 106.4649
12 | 1.5728 | 0.01613 | -0.0309 | 97.5077
12.5 | 1.5994 | 0.01786 | -0.0278 | 89.5521
13 | 1.6224 | 0.01997 | -0.0248 | 81.2419
13.5 | 1.6439 | 0.02237 | -0.0221 | 73.4868
14 | 1.6653 | 0.02493 | -0.0198 | 66.799
14.5 | 1.6795 | 0.02815 | -0.0174 | 59.6625
15 | 1.6937 | 0.0316 | -0.0155 | 53.5981
15.5 | 1.7071 | 0.03536 | -0.014 | 48.2777
16 | 1.7152 | 0.03977 | -0.0127 | 43.128
16.5 | 1.7225 | 0.04452 | -0.0119 | 38.6905
17 | 1.7291 | 0.04958 | -0.0114 | 34.8749
17.5 | 1.7338 | 0.05507 | -0.0115 | 31.4836
18 | 1.7343 | 0.0613 | -0.0121 | 28.292
18.5 | 1.7323 | 0.06808 | -0.0133 | 25.4451
19 | 1.7253 | 0.07584 | -0.0152 | 22.7492
19.5 | 1.7121 | 0.08473 | -0.0181 | 20.2065
20 | 1.7017 | 0.09367 | -0.0214 | 18.167

## 119. Re 12M Mach 0.50 (1)
BIGFOIL.COM POLAR EXPORT
NACA64-613 a=0.0
NACA64-613 a=0.0 |  |  |  | Cl Max: | 1.365 | at alpha= | 8.5 | deg
JavaFoil+Calcfoil stall+Eppler ext transition |  |  |  | L/D Max: | 132.075 | at alpha= | 3.5 | deg
Re: | 12000000 |  |  | Cd Min: | 0.0057 | at alpha= | 1 | deg
Mach: | 0.5 |  |  | Cl=0 at alpha= | -2.9338 | deg
|  |  |  | @ Cl=0.1, Cd= | 0.0061684
|  |  |  | @ Cl=0.4, Cd= | 0.0062206
|  |  |  | @ Cl=0.6, Cd= | 0.0058941
alpha (deg) | Cl | Cd | Cm | Cl/Cd
-20 | -0.962 | 0.1504 | -0.021 | -6.397
-19.5 | -0.933 | 0.14037 | -0.021 | -6.649
-19 | -0.904 | 0.13697 | -0.021 | -6.602
-18.5 | -0.877 | 0.12924 | -0.021 | -6.784
-18 | -0.849 | 0.12244 | -0.022 | -6.935
-17.5 | -0.822 | 0.11463 | -0.022 | -7.169
-17 | -0.792 | 0.12064 | -0.022 | -6.569
-16.5 | -0.763 | 0.11504 | -0.021 | -6.636
-16 | -0.735 | 0.10975 | -0.021 | -6.699
-15.5 | -0.708 | 0.1028 | -0.022 | -6.886
-15 | -0.681 | 0.09578 | -0.022 | -7.109
-14.5 | -0.656 | 0.08543 | -0.024 | -7.684
-14 | -0.629 | 0.08095 | -0.024 | -7.766
-13.5 | -0.593 | 0.09355 | -0.021 | -6.34
-13 | -0.565 | 0.08514 | -0.021 | -6.64
-12.5 | -0.538 | 0.07987 | -0.022 | -6.735
-12 | -0.512 | 0.07122 | -0.024 | -7.186
-11.5 | -0.483 | 0.06767 | -0.024 | -7.143
-11 | -0.457 | 0.06168 | -0.025 | -7.408
-10.5 | -0.518 | 0.00981 | -0.042 | -52.824
-10 | -0.396 | 0.0637 | -0.022 | -6.216
-9.5 | -0.367 | 0.06262 | -0.021 | -5.866
-9 | -0.34 | 0.05593 | -0.022 | -6.074
-8.5 | -0.312 | 0.05148 | -0.023 | -6.062
-8 | -0.285 | 0.04709 | -0.024 | -6.048
-7.5 | -0.258 | 0.04282 | -0.026 | -6.022
-7 | -0.227 | 0.04803 | -0.021 | -4.725
-6.5 | -0.199 | 0.04749 | -0.021 | -4.189
-6 | -0.171 | 0.04116 | -0.023 | -4.162
-5.5 | -0.206 | 0.03789 | -0.024 | -5.43
-5 | -0.2 | 0.03479 | -0.026 | -5.757
-4.5 | -0.2 | 0.00646 | -0.048 | -31.015
-4 | -0.142 | 0.00598 | -0.049 | -23.661
-3.5 | -0.077 | 0.00645 | -0.049 | -11.935
-3 | -0.009 | 0.00634 | -0.05 | -1.493
-2.5 | 0.059 | 0.00621 | -0.05 | 9.522
-2 | 0.128 | 0.00614 | -0.051 | 20.912
-1.5 | 0.198 | 0.0061 | -0.051 | 32.423
-1 | 0.268 | 0.00606 | -0.052 | 44.137
-0.5 | 0.338 | 0.00607 | -0.052 | 55.766
0 | 0.408 | 0.00624 | -0.053 | 65.368
0.5 | 0.476 | 0.00647 | -0.054 | 73.465
1 | 0.545 | 0.0057 | -0.054 | 95.61
1.5 | 0.613 | 0.00594 | -0.055 | 103.287
2 | 0.682 | 0.00621 | -0.055 | 109.84
2.5 | 0.75 | 0.00656 | -0.056 | 114.372
3 | 0.817 | 0.00667 | -0.056 | 122.535
3.5 | 0.884 | 0.00669 | -0.057 | 132.075
4 | 0.949 | 0.00765 | -0.057 | 124.024
4.5 | 1.012 | 0.00814 | -0.058 | 124.382
5 | 1.075 | 0.00874 | -0.058 | 123.031
5.5 | 1.134 | 0.00951 | -0.059 | 119.22
6 | 1.189 | 0.01041 | -0.059 | 114.289
6.5 | 1.242 | 0.01132 | -0.06 | 109.69
7 | 1.286 | 0.01321 | -0.06 | 97.376
7.5 | 1.325 | 0.01425 | -0.06 | 92.96
8 | 1.353 | 0.01543 | -0.061 | 87.673
8.5 | 1.365 | 0.01684 | -0.061 | 81.087
9 | 1.345 | 0.01857 | -0.061 | 72.437
9.5 | 1.233 | 0.02097 | -0.062 | 58.803
10 | 0.828 | 0.02346 | -0.062 | 35.306
10.5 | 0.851 | 0.02791 | -0.062 | 30.487
11 | 0.884 | 0.02692 | -0.063 | 32.856
11.5 | 0.904 | 0.03295 | -0.062 | 27.427
12 | 0.939 | 0.03075 | -0.063 | 30.555
12.5 | 0.962 | 0.03552 | -0.063 | 27.081
13 | 0.978 | 0.04331 | -0.062 | 22.572
13.5 | 1.009 | 0.04276 | -0.063 | 23.592

## 120. Re 12M Mach 0.50 (2)
BIGFOIL.COM POLAR EXPORT
NACA64-613 a=0.0
NACA64-613 a=0.0 |  |  |  | Cl Max: | 1.5838 | at alpha= | 12 | deg
XFOIL ncrit=9 |  |  |  | L/D Max: | 188.412 | at alpha= | 3 | deg
Re: | 12000000 |  |  | Cd Min: | 0.04472 | at alpha= | 12.5 | deg
Mach: | 0.5 |  |  | Cl=0 at alpha= | -99 | deg
|  |  |  | @ Cl=0.1, Cd= | 0.00519
|  |  |  | @ Cl=0.4, Cd= | 0.00519
|  |  |  | @ Cl=0.6, Cd= | 0.0046381
alpha (deg) | Cl | Cd | Cm | Cl/Cd
0 | 0.4264 | 0.00519 | -0.0608 | 82.158
0.5 | 0.4967 | 0.00514 | -0.0616 | 96.6342
1 | 0.5666 | 0.00505 | -0.0623 | 112.198
1.5 | 0.6339 | 0.00422 | -0.0631 | 150.2133
2 | 0.7038 | 0.00415 | -0.0638 | 169.5904
2.5 | 0.773 | 0.00419 | -0.0644 | 184.4869
3 | 0.8422 | 0.00447 | -0.0648 | 188.4116
3.5 | 0.9101 | 0.00487 | -0.0649 | 186.8789
4 | 0.9786 | 0.00523 | -0.0649 | 187.1128
4.5 | 1.0466 | 0.00564 | -0.0647 | 185.5674
5 | 1.1102 | 0.00631 | -0.0637 | 175.9429
5.5 | 1.1699 | 0.00716 | -0.0619 | 163.3939
6 | 1.2283 | 0.00796 | -0.0597 | 154.309
6.5 | 1.2811 | 0.00886 | -0.0564 | 144.5937
7 | 1.3225 | 0.00992 | -0.0512 | 133.3165
8 | 1.3723 | 0.01242 | -0.0367 | 110.4911
8.5 | 1.4072 | 0.01416 | -0.0319 | 99.3785
9 | 1.4422 | 0.0162 | -0.0276 | 89.0247
9.5 | 1.4762 | 0.01854 | -0.0236 | 79.6224
10 | 1.5094 | 0.02116 | -0.0198 | 71.3327
10.5 | 1.5387 | 0.02419 | -0.016 | 63.6089
11 | 1.5643 | 0.02764 | -0.0124 | 56.5955
11.5 | 1.5819 | 0.0318 | -0.0087 | 49.7453
12 | 1.5838 | 0.0373 | -0.0051 | 42.4611
12.5 | 1.5651 | 0.04472 | -0.0025 | 34.9978

## 121. Re 14M Mach 0.00 (1)
BIGFOIL.COM POLAR EXPORT
NACA64-613 a=0.0
NACA64-613 a=0.0 |  |  |  | Cl Max: | 1.454 | at alpha= | 12 | deg
JavaFoil+Calcfoil stall+Eppler ext transition |  |  |  | L/D Max: | 146.235 | at alpha= | 6 | deg
Re: | 14000000 |  |  | Cd Min: | 0.00482 | at alpha= | -4.5 | deg
Mach: | 0 |  |  | Cl=0 at alpha= | -2.9333 | deg
|  |  |  | @ Cl=0.1, Cd= | 0.00584
|  |  |  | @ Cl=0.4, Cd= | 0.005333
|  |  |  | @ Cl=0.6, Cd= | 0.0056825
alpha (deg) | Cl | Cd | Cm | Cl/Cd
-13 | -0.497 | 0.0823 | -0.018 | -6.041
-12.5 | -0.503 | 0.078 | -0.018 | -6.454
-12 | -0.507 | 0.07282 | -0.019 | -6.965
-11.5 | -0.508 | 0.06864 | -0.019 | -7.406
-11 | -0.507 | 0.06389 | -0.02 | -7.936
-10.5 | -0.5 | 0.06186 | -0.02 | -8.087
-10 | -0.491 | 0.05801 | -0.02 | -8.469
-9.5 | -0.479 | 0.05422 | -0.021 | -8.825
-9 | -0.464 | 0.04878 | -0.023 | -9.508
-8.5 | -0.446 | 0.04304 | -0.025 | -10.371
-8 | -0.511 | 0.00717 | -0.039 | -71.284
-7.5 | -0.476 | 0.00536 | -0.039 | -88.717
-7 | -0.435 | 0.00532 | -0.039 | -81.888
-6.5 | -0.391 | 0.00525 | -0.04 | -74.542
-6 | -0.343 | 0.00518 | -0.04 | -66.222
-5.5 | -0.292 | 0.00513 | -0.041 | -56.973
-5 | -0.239 | 0.00499 | -0.041 | -47.868
-4.5 | -0.183 | 0.00482 | -0.042 | -38.067
-4 | -0.126 | 0.00612 | -0.042 | -20.599
-3.5 | -0.068 | 0.006 | -0.043 | -11.268
-3 | -0.008 | 0.00591 | -0.043 | -1.399
-2.5 | 0.052 | 0.00588 | -0.043 | 8.761
-2 | 0.112 | 0.00583 | -0.044 | 19.146
-1.5 | 0.172 | 0.0058 | -0.044 | 29.606
-1 | 0.232 | 0.00584 | -0.045 | 39.719
-0.5 | 0.293 | 0.00593 | -0.045 | 49.432
0 | 0.353 | 0.00605 | -0.046 | 58.421
0.5 | 0.412 | 0.00515 | -0.046 | 80.015
1 | 0.472 | 0.00532 | -0.047 | 88.678
1.5 | 0.532 | 0.00544 | -0.047 | 97.719
2 | 0.592 | 0.00565 | -0.048 | 104.735
2.5 | 0.651 | 0.00589 | -0.048 | 110.453
3 | 0.71 | 0.00611 | -0.049 | 116.209
3.5 | 0.77 | 0.00636 | -0.05 | 121.007
4 | 0.828 | 0.00634 | -0.05 | 130.656
4.5 | 0.886 | 0.0066 | -0.05 | 134.306
5 | 0.944 | 0.00685 | -0.051 | 137.726
5.5 | 1 | 0.00686 | -0.052 | 145.765
6 | 1.055 | 0.00722 | -0.052 | 146.235
6.5 | 1.109 | 0.00847 | -0.053 | 130.857
7 | 1.159 | 0.00893 | -0.053 | 129.763
7.5 | 1.206 | 0.00994 | -0.053 | 121.291
8 | 1.251 | 0.01052 | -0.054 | 118.963
8.5 | 1.294 | 0.01093 | -0.054 | 118.398
9 | 1.334 | 0.01148 | -0.055 | 116.195
9.5 | 1.369 | 0.01211 | -0.055 | 112.963
10 | 1.398 | 0.0129 | -0.055 | 108.39
10.5 | 1.424 | 0.01363 | -0.056 | 104.486
11 | 1.441 | 0.01445 | -0.056 | 99.771
11.5 | 1.451 | 0.0154 | -0.056 | 94.224
12 | 1.454 | 0.01652 | -0.057 | 88.027
12.5 | 1.451 | 0.01762 | -0.057 | 82.35
13 | 1.442 | 0.01892 | -0.058 | 76.195
13.5 | 1.426 | 0.0205 | -0.058 | 69.545
14 | 1.404 | 0.02225 | -0.058 | 63.093
14.5 | 1.377 | 0.02376 | -0.059 | 57.951
15 | 1.345 | 0.02584 | -0.059 | 52.05
15.5 | 1.308 | 0.02828 | -0.059 | 46.256
16 | 1.267 | 0.03149 | -0.059 | 40.23
16.5 | 1.225 | 0.03385 | -0.059 | 36.193
17 | 1.18 | 0.03715 | -0.06 | 31.763

## 122. Re 14M Mach 0.00 (2)
BIGFOIL.COM POLAR EXPORT
NACA64-613 a=0.0
NACA64-613 a=0.0 |  |  |  | Cl Max: | 1.8131 | at alpha= | 20 | deg
XFOIL ncrit=9 |  |  |  | L/D Max: | 168.977 | at alpha= | 4 | deg
Re: | 14000000 |  |  | Cd Min: | 0.06001 | at alpha= | 20 | deg
Mach: | 0 |  |  | Cl=0 at alpha= | -2.9983 | deg
|  |  |  | @ Cl=0.1, Cd= | 0.005176
|  |  |  | @ Cl=0.4, Cd= | 0.0049117
|  |  |  | @ Cl=0.6, Cd= | 0.0040095
alpha (deg) | Cl | Cd | Cm | Cl/Cd
-20 | -1.4951 | 0.03825 | -0.0724 | -39.0876
-19.5 | -1.5164 | 0.03238 | -0.0724 | -46.8314
-19 | -1.5072 | 0.02976 | -0.0708 | -50.6452
-18.5 | -1.5202 | 0.02667 | -0.0661 | -57.0004
-18 | -1.5256 | 0.02467 | -0.0594 | -61.8403
-17.5 | -1.5066 | 0.02286 | -0.0556 | -65.9055
-17 | -1.4672 | 0.02212 | -0.0539 | -66.3291
-16.5 | -1.4334 | 0.02056 | -0.0518 | -69.7179
-16 | -1.3944 | 0.01925 | -0.0502 | -72.4364
-15.5 | -1.3523 | 0.01806 | -0.0489 | -74.8782
-15 | -1.3082 | 0.01694 | -0.0478 | -77.2255
-14.5 | -1.262 | 0.01592 | -0.0469 | -79.2714
-14 | -1.2131 | 0.01516 | -0.0462 | -80.0198
-13.5 | -1.1642 | 0.01426 | -0.0456 | -81.641
-13 | -1.1148 | 0.01333 | -0.045 | -83.6309
-12.5 | -1.0622 | 0.01283 | -0.0447 | -82.7903
-12 | -1.0107 | 0.01204 | -0.0443 | -83.9452
-11.5 | -0.9577 | 0.01143 | -0.0441 | -83.7883
-11 | -0.9043 | 0.01084 | -0.0439 | -83.4225
-10.5 | -0.8507 | 0.01021 | -0.0437 | -83.3203
-10 | -0.796 | 0.00972 | -0.0437 | -81.893
-9.5 | -0.7411 | 0.00922 | -0.0437 | -80.3796
-9 | -0.686 | 0.00871 | -0.0437 | -78.76
-8.5 | -0.6309 | 0.00815 | -0.0437 | -77.411
-8 | -0.5751 | 0.00772 | -0.0438 | -74.4948
-7.5 | -0.5189 | 0.0073 | -0.0439 | -71.0822
-7 | -0.4622 | 0.00696 | -0.0441 | -66.408
-6.5 | -0.4054 | 0.0066 | -0.0444 | -61.4242
-6 | -0.348 | 0.00637 | -0.0447 | -54.6311
-5.5 | -0.2902 | 0.00618 | -0.0451 | -46.9579
-5 | -0.2326 | 0.00594 | -0.0455 | -39.1582
-4.5 | -0.1753 | 0.00563 | -0.0459 | -31.1368
-4 | -0.117 | 0.00549 | -0.0464 | -21.3115
-3.5 | -0.0587 | 0.0054 | -0.0469 | -10.8704
-3 | -0.0002 | 0.00533 | -0.0475 | -0.037523
-2.5 | 0.0583 | 0.00524 | -0.0481 | 11.126
-2 | 0.1169 | 0.00515 | -0.0487 | 22.699
-1.5 | 0.1755 | 0.0051 | -0.0493 | 34.4118
-1 | 0.2341 | 0.00504 | -0.05 | 46.4484
-0.5 | 0.2928 | 0.005 | -0.0506 | 58.56
0 | 0.3513 | 0.00497 | -0.0513 | 70.6841
0.5 | 0.4098 | 0.0049 | -0.052 | 83.6327
1 | 0.468 | 0.0048 | -0.0527 | 97.5
1.5 | 0.5244 | 0.00412 | -0.0535 | 127.2816
2 | 0.582 | 0.004 | -0.0542 | 145.5
2.5 | 0.6387 | 0.00403 | -0.0548 | 158.4864
3 | 0.6957 | 0.0043 | -0.0554 | 161.7907
3.5 | 0.7527 | 0.00454 | -0.056 | 165.793
4 | 0.8094 | 0.00479 | -0.0566 | 168.977
4.5 | 0.865 | 0.00516 | -0.057 | 167.6357
5.5 | 0.9724 | 0.00621 | -0.0574 | 156.5862
6 | 1.0263 | 0.00664 | -0.0576 | 154.5633
6.5 | 1.0792 | 0.00711 | -0.0577 | 151.7862
7 | 1.1312 | 0.00759 | -0.0576 | 149.0382
7.5 | 1.1817 | 0.00814 | -0.0573 | 145.172
8 | 1.2322 | 0.00859 | -0.057 | 143.4459
8.5 | 1.28 | 0.00896 | -0.0561 | 142.8571
9 | 1.3317 | 0.00937 | -0.0561 | 142.1238
9.5 | 1.3806 | 0.00987 | -0.0556 | 139.8784
10 | 1.4277 | 0.01041 | -0.0549 | 137.147
10.5 | 1.474 | 0.01092 | -0.054 | 134.9817
11 | 1.5165 | 0.01155 | -0.0526 | 131.2987
11.5 | 1.5571 | 0.01214 | -0.0509 | 128.2619
12 | 1.5808 | 0.01285 | -0.046 | 123.0195
12.5 | 1.6011 | 0.01382 | -0.0413 | 115.8538
13 | 1.6264 | 0.0149 | -0.0379 | 109.1544
13.5 | 1.6481 | 0.01638 | -0.0346 | 100.6166
14 | 1.6715 | 0.01794 | -0.032 | 93.1717
14.5 | 1.6948 | 0.01965 | -0.0296 | 86.2494
15 | 1.7117 | 0.02193 | -0.0271 | 78.0529
15.5 | 1.7306 | 0.02423 | -0.0252 | 71.4239
16 | 1.7471 | 0.02684 | -0.0234 | 65.0931
16.5 | 1.7625 | 0.02964 | -0.0219 | 59.4636
17 | 1.7734 | 0.03304 | -0.0205 | 53.6743
17.5 | 1.7811 | 0.03691 | -0.0194 | 48.2552
18 | 1.7918 | 0.04075 | -0.0189 | 43.9706
18.5 | 1.8003 | 0.04491 | -0.0185 | 40.0868
19 | 1.8062 | 0.04958 | -0.0186 | 36.43
19.5 | 1.8113 | 0.05451 | -0.019 | 33.2288
20 | 1.8131 | 0.06001 | -0.0197 | 30.2133

## 123. Re 14M Mach 0.10 (1)
BIGFOIL.COM POLAR EXPORT
NACA64-613 a=0.0
NACA64-613 a=0.0 |  |  |  | Cl Max: | 1.449 | at alpha= | 11.5 | deg
JavaFoil+Calcfoil stall+Eppler ext transition |  |  |  | L/D Max: | 145.798 | at alpha= | 6 | deg
Re: | 14000000 |  |  | Cd Min: | 0.00481 | at alpha= | -4.5 | deg
Mach: | 0.1 |  |  | Cl=0 at alpha= | -2.9333 | deg
|  |  |  | @ Cl=0.1, Cd= | 0.00584
|  |  |  | @ Cl=0.4, Cd= | 0.0053841
|  |  |  | @ Cl=0.6, Cd= | 0.005692
alpha (deg) | Cl | Cd | Cm | Cl/Cd
-13 | -0.471 | 0.08291 | -0.018 | -5.684
-12.5 | -0.481 | 0.07844 | -0.018 | -6.127
-12 | -0.488 | 0.07365 | -0.019 | -6.62
-11.5 | -0.492 | 0.06945 | -0.019 | -7.077
-11 | -0.492 | 0.06525 | -0.02 | -7.547
-10.5 | -0.489 | 0.06231 | -0.019 | -7.847
-10 | -0.482 | 0.0585 | -0.02 | -8.245
-9.5 | -0.472 | 0.05479 | -0.021 | -8.609
-9 | -0.458 | 0.04991 | -0.022 | -9.177
-8.5 | -0.441 | 0.04524 | -0.024 | -9.738
-8 | -0.509 | 0.00539 | -0.039 | -94.462
-7.5 | -0.475 | 0.00538 | -0.039 | -88.261
-7 | -0.435 | 0.00533 | -0.04 | -81.723
-6.5 | -0.392 | 0.00526 | -0.04 | -74.475
-6 | -0.344 | 0.00519 | -0.04 | -66.25
-5.5 | -0.293 | 0.00514 | -0.041 | -57.027
-5 | -0.24 | 0.005 | -0.041 | -47.966
-4.5 | -0.184 | 0.00481 | -0.042 | -38.302
-4 | -0.127 | 0.00612 | -0.042 | -20.709
-3.5 | -0.068 | 0.006 | -0.043 | -11.32
-3 | -0.008 | 0.00591 | -0.043 | -1.406
-2.5 | 0.052 | 0.00588 | -0.044 | 8.803
-2 | 0.112 | 0.00583 | -0.044 | 19.245
-1.5 | 0.173 | 0.00581 | -0.045 | 29.734
-1 | 0.233 | 0.00584 | -0.045 | 39.942
-0.5 | 0.294 | 0.00595 | -0.046 | 49.484
0 | 0.355 | 0.00604 | -0.046 | 58.779
0.5 | 0.414 | 0.00518 | -0.047 | 79.982
1 | 0.475 | 0.00532 | -0.047 | 89.156
1.5 | 0.535 | 0.00549 | -0.048 | 97.403
2 | 0.594 | 0.00567 | -0.048 | 104.831
2.5 | 0.654 | 0.00589 | -0.049 | 111.085
3 | 0.714 | 0.00612 | -0.049 | 116.625
3.5 | 0.773 | 0.0064 | -0.05 | 120.79
4 | 0.832 | 0.00638 | -0.05 | 130.304
4.5 | 0.89 | 0.0066 | -0.051 | 134.997
5 | 0.948 | 0.00691 | -0.051 | 137.242
5.5 | 1.005 | 0.0069 | -0.052 | 145.569
6 | 1.06 | 0.00727 | -0.052 | 145.798
6.5 | 1.113 | 0.00852 | -0.053 | 130.662
7 | 1.164 | 0.00901 | -0.053 | 129.217
7.5 | 1.21 | 0.01002 | -0.054 | 120.824
8 | 1.256 | 0.01063 | -0.054 | 118.111
8.5 | 1.299 | 0.01107 | -0.054 | 117.34
9 | 1.338 | 0.01162 | -0.055 | 115.107
9.5 | 1.372 | 0.01229 | -0.055 | 111.67
10 | 1.401 | 0.01307 | -0.056 | 107.15
10.5 | 1.425 | 0.0139 | -0.056 | 102.542
11 | 1.441 | 0.01473 | -0.056 | 97.825
11.5 | 1.449 | 0.01567 | -0.057 | 92.439
12 | 1.449 | 0.0168 | -0.057 | 86.271
12.5 | 1.443 | 0.01799 | -0.057 | 80.242
13 | 1.43 | 0.01945 | -0.058 | 73.488
13.5 | 1.41 | 0.02095 | -0.058 | 67.292
14 | 1.382 | 0.023 | -0.058 | 60.095
14.5 | 1.351 | 0.02467 | -0.059 | 54.763
15 | 1.314 | 0.02665 | -0.059 | 49.301
15.5 | 1.27 | 0.02989 | -0.059 | 42.492
16 | 1.224 | 0.03294 | -0.059 | 37.161
16.5 | 1.177 | 0.0356 | -0.06 | 33.056

## 124. Re 14M Mach 0.10 (2)
BIGFOIL.COM POLAR EXPORT
NACA64-613 a=0.0
NACA64-613 a=0.0 |  |  |  | Cl Max: | 1.8014 | at alpha= | 19.5 | deg
XFOIL ncrit=9 |  |  |  | L/D Max: | 169.729 | at alpha= | 4 | deg
Re: | 14000000 |  |  | Cd Min: | 0.06472 | at alpha= | 20 | deg
Mach: | 0.1 |  |  | Cl=0 at alpha= | -2.9983 | deg
|  |  |  | @ Cl=0.1, Cd= | 0.0051871
|  |  |  | @ Cl=0.4, Cd= | 0.0049227
|  |  |  | @ Cl=0.6, Cd= | 0.0040075
alpha (deg) | Cl | Cd | Cm | Cl/Cd
-19 | -1.3414 | 0.04743 | -0.0711 | -28.2817
-18.5 | -1.4211 | 0.03475 | -0.0758 | -40.895
-18 | -1.4513 | 0.02993 | -0.0722 | -48.4898
-17.5 | -1.471 | 0.02661 | -0.0659 | -55.28
-17 | -1.4454 | 0.02604 | -0.0616 | -55.5069
-16.5 | -1.4262 | 0.02357 | -0.0581 | -60.5091
-16 | -1.3946 | 0.02167 | -0.0555 | -64.3563
-15.5 | -1.357 | 0.02004 | -0.0535 | -67.7146
-15 | -1.3157 | 0.01854 | -0.0518 | -70.9655
-14.5 | -1.2711 | 0.01723 | -0.0505 | -73.7725
-14 | -1.2224 | 0.01631 | -0.0494 | -74.9479
-13.5 | -1.1741 | 0.01521 | -0.0484 | -77.1926
-13 | -1.1249 | 0.01408 | -0.0475 | -79.8935
-12.5 | -1.0716 | 0.01353 | -0.047 | -79.2018
-12 | -1.02 | 0.0126 | -0.0464 | -80.9524
-11.5 | -0.9664 | 0.01192 | -0.0459 | -81.0738
-11 | -0.9125 | 0.01124 | -0.0456 | -81.1833
-10.5 | -0.8583 | 0.01053 | -0.0452 | -81.51
-10 | -0.803 | 0.01 | -0.045 | -80.3
-9.5 | -0.7475 | 0.00945 | -0.0449 | -79.1005
-9 | -0.6918 | 0.0089 | -0.0448 | -77.7303
-8.5 | -0.6361 | 0.00831 | -0.0446 | -76.5463
-7.5 | -0.5231 | 0.00738 | -0.0447 | -70.8808
-7 | -0.4659 | 0.00702 | -0.0448 | -66.3675
-6.5 | -0.4086 | 0.00665 | -0.0449 | -61.4436
-6 | -0.3506 | 0.0064 | -0.0452 | -54.7812
-5 | -0.2342 | 0.00597 | -0.0459 | -39.2295
-4.5 | -0.1765 | 0.00565 | -0.0463 | -31.2389
-4 | -0.1178 | 0.0055 | -0.0468 | -21.4182
-3.5 | -0.0591 | 0.00541 | -0.0473 | -10.9242
-3 | -0.0002 | 0.00533 | -0.0478 | -0.037523
-2.5 | 0.0588 | 0.00525 | -0.0484 | 11.2
-2 | 0.1177 | 0.00516 | -0.049 | 22.8101
-1 | 0.2357 | 0.00505 | -0.0503 | 46.6733
-0.5 | 0.2947 | 0.005 | -0.0509 | 58.94
0 | 0.3536 | 0.00497 | -0.0516 | 71.1469
0.5 | 0.4125 | 0.00491 | -0.0523 | 84.0122
1 | 0.4711 | 0.00481 | -0.053 | 97.9418
1.5 | 0.5278 | 0.00413 | -0.0538 | 127.7966
2 | 0.5858 | 0.004 | -0.0545 | 146.45
2.5 | 0.6429 | 0.00403 | -0.0551 | 159.5285
3 | 0.7002 | 0.0043 | -0.0557 | 162.8372
3.5 | 0.7576 | 0.00455 | -0.0563 | 166.5055
4 | 0.8147 | 0.0048 | -0.0568 | 169.7292
4.5 | 0.8707 | 0.00517 | -0.0573 | 168.4139
5.5 | 0.9787 | 0.00624 | -0.0576 | 156.8429
6.5 | 1.086 | 0.00716 | -0.0578 | 151.676
7 | 1.1383 | 0.00766 | -0.0576 | 148.6031
7.5 | 1.1891 | 0.00821 | -0.0573 | 144.8356
8 | 1.2397 | 0.00867 | -0.0568 | 142.9873
8.5 | 1.2873 | 0.00905 | -0.0557 | 142.2431
9 | 1.3398 | 0.00947 | -0.0558 | 141.4784
9.5 | 1.3888 | 0.00998 | -0.0552 | 139.1583
10 | 1.4358 | 0.01054 | -0.0542 | 136.2239
10.5 | 1.4819 | 0.01106 | -0.0532 | 133.9873
11 | 1.5236 | 0.01172 | -0.0514 | 130
11.5 | 1.5617 | 0.01233 | -0.0491 | 126.6586
12 | 1.579 | 0.01316 | -0.0431 | 119.9848
12.5 | 1.6023 | 0.01421 | -0.039 | 112.7586
13 | 1.6275 | 0.01544 | -0.0357 | 105.408
13.5 | 1.649 | 0.01706 | -0.0325 | 96.6589
14 | 1.6731 | 0.01872 | -0.03 | 89.375
14.5 | 1.6955 | 0.02062 | -0.0276 | 82.226
15 | 1.711 | 0.02312 | -0.0251 | 74.0052
15.5 | 1.7298 | 0.02557 | -0.0232 | 67.6496
16 | 1.7451 | 0.02842 | -0.0214 | 61.4039
16.5 | 1.7591 | 0.0315 | -0.0199 | 55.8444
17 | 1.7683 | 0.03526 | -0.0187 | 50.1503
17.5 | 1.7772 | 0.03921 | -0.0178 | 45.3252
18 | 1.7867 | 0.04335 | -0.0173 | 41.2157
18.5 | 1.7949 | 0.04775 | -0.0172 | 37.5895
19 | 1.7988 | 0.05285 | -0.0174 | 34.036
19.5 | 1.8014 | 0.05829 | -0.018 | 30.9041
20 | 1.7978 | 0.06472 | -0.0191 | 27.7781

## 125. Re 14M Mach 0.25 (1)
BIGFOIL.COM POLAR EXPORT
NACA64-613 a=0.0
NACA64-613 a=0.0 |  |  |  | Cl Max: | 1.429 | at alpha= | 11 | deg
JavaFoil+Calcfoil stall+Eppler ext transition |  |  |  | L/D Max: | 144.133 | at alpha= | 5.5 | deg
Re: | 14000000 |  |  | Cd Min: | 0.00483 | at alpha= | -4.5 | deg
Mach: | 0.25 |  |  | Cl=0 at alpha= | -2.9274 | deg
|  |  |  | @ Cl=0.1, Cd= | 0.0058997
|  |  |  | @ Cl=0.4, Cd= | 0.0055951
|  |  |  | @ Cl=0.6, Cd= | 0.005731
alpha (deg) | Cl | Cd | Cm | Cl/Cd
-12 | -0.309 | 0.07817 | -0.018 | -3.95
-11.5 | -0.342 | 0.07307 | -0.019 | -4.682
-11 | -0.37 | 0.06928 | -0.019 | -5.337
-10.5 | -0.391 | 0.06541 | -0.019 | -5.982
-10 | -0.406 | 0.06125 | -0.02 | -6.632
-9.5 | -0.414 | 0.05686 | -0.02 | -7.287
-9 | -0.415 | 0.05316 | -0.021 | -7.811
-8.5 | -0.409 | 0.04957 | -0.021 | -8.255
-8 | -0.396 | 0.04655 | -0.022 | -8.502
-7.5 | -0.377 | 0.04245 | -0.024 | -8.883
-7 | -0.431 | 0.00535 | -0.041 | -80.547
-6.5 | -0.392 | 0.00532 | -0.041 | -73.631
-6 | -0.347 | 0.00525 | -0.042 | -66.049
-5.5 | -0.298 | 0.00517 | -0.042 | -57.538
-5 | -0.244 | 0.00503 | -0.043 | -48.575
-4.5 | -0.188 | 0.00483 | -0.043 | -38.952
-4 | -0.13 | 0.00562 | -0.043 | -23.074
-3.5 | -0.07 | 0.00606 | -0.044 | -11.501
-3 | -0.009 | 0.00596 | -0.044 | -1.43
-2.5 | 0.053 | 0.00593 | -0.045 | 8.967
-2 | 0.115 | 0.00589 | -0.045 | 19.553
-1.5 | 0.177 | 0.00582 | -0.046 | 30.48
-1 | 0.24 | 0.00587 | -0.046 | 40.819
-0.5 | 0.303 | 0.00598 | -0.047 | 50.624
0 | 0.365 | 0.0061 | -0.047 | 59.821
0.5 | 0.426 | 0.00522 | -0.048 | 81.503
1 | 0.488 | 0.00538 | -0.048 | 90.596
1.5 | 0.549 | 0.00555 | -0.049 | 98.939
2 | 0.611 | 0.00577 | -0.05 | 105.93
2.5 | 0.672 | 0.00602 | -0.05 | 111.719
3 | 0.733 | 0.00625 | -0.051 | 117.25
3.5 | 0.794 | 0.00626 | -0.051 | 126.749
4 | 0.854 | 0.00654 | -0.052 | 130.633
4.5 | 0.914 | 0.00682 | -0.052 | 133.973
5 | 0.974 | 0.00676 | -0.053 | 144.006
5.5 | 1.031 | 0.00716 | -0.053 | 144.133
6 | 1.086 | 0.0084 | -0.054 | 129.324
6.5 | 1.139 | 0.00892 | -0.054 | 127.778
7 | 1.19 | 0.00945 | -0.054 | 125.961
7.5 | 1.235 | 0.01059 | -0.055 | 116.666
8 | 1.28 | 0.01127 | -0.055 | 113.574
8.5 | 1.321 | 0.0118 | -0.056 | 111.984
9 | 1.358 | 0.01248 | -0.056 | 108.786
9.5 | 1.387 | 0.01327 | -0.056 | 104.545
10 | 1.41 | 0.01414 | -0.057 | 99.677
10.5 | 1.426 | 0.0152 | -0.057 | 93.802
11 | 1.429 | 0.01627 | -0.058 | 87.809
11.5 | 1.42 | 0.01743 | -0.058 | 81.491
12 | 1.4 | 0.01896 | -0.058 | 73.844
12.5 | 1.369 | 0.02055 | -0.059 | 66.609
13 | 1.326 | 0.02232 | -0.059 | 59.421
13.5 | 1.271 | 0.02466 | -0.059 | 51.534
14 | 1.206 | 0.02695 | -0.059 | 44.743
14.5 | 1.128 | 0.0312 | -0.059 | 36.145
15 | 1.042 | 0.03554 | -0.059 | 29.313
15.5 | 0.951 | 0.03959 | -0.059 | 24.014
16 | 0.851 | 0.04621 | -0.059 | 18.412

## 126. Re 14M Mach 0.25 (2)
BIGFOIL.COM POLAR EXPORT
NACA64-613 a=0.0
NACA64-613 a=0.0 |  |  |  | Cl Max: | 1.7529 | at alpha= | 17.5 | deg
XFOIL ncrit=9 |  |  |  | L/D Max: | 173.326 | at alpha= | 4 | deg
Re: | 14000000 |  |  | Cd Min: | 0.16401 | at alpha= | -16 | deg
Mach: | 0.25 |  |  | Cl=0 at alpha= | -3 | deg
|  |  |  | @ Cl=0.1, Cd= | 0.0052193
|  |  |  | @ Cl=0.4, Cd= | 0.0049471
|  |  |  | @ Cl=0.6, Cd= | 0.0040328
alpha (deg) | Cl | Cd | Cm | Cl/Cd
-16 | -0.5458 | 0.16401 | 0.0077 | -3.3278
-15.5 | -0.5403 | 0.15385 | 0.002 | -3.5119
-15 | -0.5459 | 0.14101 | -0.005 | -3.8714
-14.5 | -0.555 | 0.12814 | -0.0124 | -4.3312
-13.5 | -0.5419 | 0.1113 | -0.0225 | -4.8688
-13 | -0.6124 | 0.08856 | -0.0372 | -6.9151
-12.5 | -0.5545 | 0.09086 | -0.035 | -6.1028
-12 | -0.7335 | 0.05434 | -0.0654 | -13.4983
-11.5 | -0.7864 | 0.04728 | -0.0622 | -16.6328
-11 | -0.9327 | 0.01824 | -0.0572 | -51.1349
-10.5 | -0.8914 | 0.01458 | -0.055 | -61.1385
-10 | -0.8367 | 0.01304 | -0.0536 | -64.1641
-9.5 | -0.7805 | 0.01168 | -0.0523 | -66.8236
-9 | -0.723 | 0.01054 | -0.0513 | -68.5958
-8.5 | -0.6646 | 0.00957 | -0.0504 | -69.4462
-8 | -0.6063 | 0.00862 | -0.0496 | -70.3364
-7.5 | -0.5469 | 0.00792 | -0.049 | -69.053
-7 | -0.4868 | 0.0074 | -0.0486 | -65.7838
-6.5 | -0.4264 | 0.00697 | -0.0483 | -61.1765
-6 | -0.3656 | 0.00663 | -0.0482 | -55.1433
-5.5 | -0.3048 | 0.00633 | -0.0482 | -48.1517
-5 | -0.2436 | 0.00611 | -0.0484 | -39.8691
-4.5 | -0.1828 | 0.00587 | -0.0485 | -31.1414
-4 | -0.1223 | 0.00556 | -0.0488 | -21.9964
-3.5 | -0.0612 | 0.00544 | -0.0492 | -11.25
-3 | 0 | 0.00537 | -0.0496 | 0
-2.5 | 0.0613 | 0.00527 | -0.0502 | 11.6319
-2 | 0.1224 | 0.00519 | -0.0507 | 23.5838
-1.5 | 0.1835 | 0.00511 | -0.0513 | 35.91
-1 | 0.2446 | 0.00507 | -0.0519 | 48.2446
-0.5 | 0.3057 | 0.00501 | -0.0526 | 61.018
0 | 0.3666 | 0.00498 | -0.0533 | 73.6145
0.5 | 0.4276 | 0.00492 | -0.054 | 86.9106
1 | 0.4882 | 0.00483 | -0.0547 | 101.0766
1.5 | 0.5469 | 0.00413 | -0.0555 | 132.4213
2 | 0.607 | 0.00402 | -0.0562 | 150.995
2.5 | 0.6663 | 0.00404 | -0.0568 | 164.9257
3 | 0.7255 | 0.00434 | -0.0574 | 167.1659
3.5 | 0.7849 | 0.0046 | -0.0579 | 170.6304
4 | 0.8441 | 0.00487 | -0.0584 | 173.3265
4.5 | 0.9023 | 0.00523 | -0.0588 | 172.5239
5 | 0.9576 | 0.00589 | -0.0587 | 162.5806
5.5 | 1.0137 | 0.00638 | -0.0587 | 158.8871
6 | 1.0696 | 0.00686 | -0.0586 | 155.9184
7 | 1.1775 | 0.00798 | -0.0577 | 147.5564
7.5 | 1.2293 | 0.00858 | -0.0568 | 143.2751
8 | 1.2807 | 0.00909 | -0.0558 | 140.8911
8.5 | 1.328 | 0.00947 | -0.0538 | 140.2323
9 | 1.3822 | 0.01004 | -0.0534 | 137.6693
9.5 | 1.4305 | 0.01064 | -0.0519 | 134.4455
10 | 1.4764 | 0.01125 | -0.0499 | 131.2356
10.5 | 1.5108 | 0.01198 | -0.0458 | 126.1102
11 | 1.5328 | 0.01285 | -0.04 | 119.284
11.5 | 1.5592 | 0.01401 | -0.0358 | 111.2919
12 | 1.5844 | 0.01549 | -0.0319 | 102.2853
12.5 | 1.6121 | 0.01708 | -0.0288 | 94.3852
13 | 1.6335 | 0.01921 | -0.0255 | 85.0338
13.5 | 1.6574 | 0.0214 | -0.0228 | 77.4486
14 | 1.6773 | 0.02401 | -0.0203 | 69.8584
14.5 | 1.6933 | 0.02704 | -0.0179 | 62.622
15 | 1.7086 | 0.03033 | -0.0158 | 56.3337
15.5 | 1.7208 | 0.03411 | -0.0141 | 50.4485
16 | 1.7288 | 0.03847 | -0.0127 | 44.9389
16.5 | 1.7411 | 0.04266 | -0.0118 | 40.8134
17 | 1.7477 | 0.04763 | -0.0112 | 36.6933
17.5 | 1.7529 | 0.05298 | -0.0111 | 33.0861
18 | 1.7509 | 0.05935 | -0.0116 | 29.5013
18.5 | 1.748 | 0.06617 | -0.0127 | 26.4168
19 | 1.7438 | 0.07344 | -0.0143 | 23.7446
19.5 | 1.7348 | 0.08171 | -0.0168 | 21.2312
20 | 1.7252 | 0.09039 | -0.0199 | 19.0862

## 127. Re 14M Mach 0.50 (1)
BIGFOIL.COM POLAR EXPORT
NACA64-613 a=0.0
NACA64-613 a=0.0 |  |  |  | Cl Max: | 1.367 | at alpha= | 8.5 | deg
JavaFoil+Calcfoil stall+Eppler ext transition |  |  |  | L/D Max: | 131.356 | at alpha= | 3.5 | deg
Re: | 14000000 |  |  | Cd Min: | 0.00568 | at alpha= | 1 | deg
Mach: | 0.5 |  |  | Cl=0 at alpha= | -2.9338 | deg
|  |  |  | @ Cl=0.1, Cd= | 0.0060722
|  |  |  | @ Cl=0.4, Cd= | 0.0063117
|  |  |  | @ Cl=0.6, Cd= | 0.0058579
alpha (deg) | Cl | Cd | Cm | Cl/Cd
-20 | -0.961 | 0.1623 | -0.021 | -5.919
-19.5 | -0.933 | 0.14574 | -0.021 | -6.403
-19 | -0.905 | 0.14004 | -0.021 | -6.46
-18.5 | -0.877 | 0.13314 | -0.021 | -6.586
-18 | -0.85 | 0.12518 | -0.022 | -6.787
-17.5 | -0.822 | 0.11833 | -0.022 | -6.948
-17 | -0.793 | 0.11841 | -0.022 | -6.697
-16.5 | -0.764 | 0.11448 | -0.022 | -6.676
-16 | -0.736 | 0.10829 | -0.022 | -6.794
-15.5 | -0.709 | 0.10119 | -0.022 | -7.005
-15 | -0.682 | 0.09393 | -0.023 | -7.26
-14.5 | -0.66 | 0.08204 | -0.025 | -8.041
-14 | -0.632 | 0.07749 | -0.025 | -8.156
-13.5 | -0.593 | 0.09353 | -0.021 | -6.342
-13 | -0.566 | 0.08392 | -0.022 | -6.741
-12.5 | -0.538 | 0.07861 | -0.022 | -6.847
-12 | -0.513 | 0.06992 | -0.024 | -7.331
-11.5 | -0.484 | 0.06634 | -0.024 | -7.297
-11 | -0.458 | 0.05993 | -0.026 | -7.646
-10.5 | -0.526 | 0.00574 | -0.042 | -91.537
-10 | -0.396 | 0.06344 | -0.022 | -6.243
-9.5 | -0.367 | 0.06225 | -0.021 | -5.902
-9 | -0.34 | 0.05597 | -0.022 | -6.073
-8.5 | -0.312 | 0.05131 | -0.023 | -6.085
-8 | -0.285 | 0.04719 | -0.024 | -6.033
-7.5 | -0.259 | 0.04156 | -0.027 | -6.227
-7 | -0.227 | 0.04774 | -0.021 | -4.755
-6.5 | -0.199 | 0.04715 | -0.021 | -4.219
-6 | -0.171 | 0.04084 | -0.023 | -4.195
-5.5 | -0.206 | 0.03766 | -0.024 | -5.466
-5 | -0.2 | 0.03442 | -0.026 | -5.825
-4.5 | -0.2 | 0.00635 | -0.048 | -31.588
-4 | -0.142 | 0.00588 | -0.049 | -24.078
-3.5 | -0.077 | 0.00633 | -0.049 | -12.157
-3 | -0.009 | 0.00619 | -0.05 | -1.528
-2.5 | 0.059 | 0.00609 | -0.05 | 9.712
-2 | 0.128 | 0.00606 | -0.051 | 21.196
-1.5 | 0.198 | 0.00601 | -0.051 | 32.925
-1 | 0.268 | 0.00602 | -0.052 | 44.434
-0.5 | 0.338 | 0.00617 | -0.052 | 54.834
0 | 0.408 | 0.00633 | -0.053 | 64.402
0.5 | 0.476 | 0.00643 | -0.054 | 73.983
1 | 0.545 | 0.00568 | -0.054 | 95.84
1.5 | 0.613 | 0.0059 | -0.055 | 103.991
2 | 0.682 | 0.00624 | -0.055 | 109.289
2.5 | 0.75 | 0.00661 | -0.056 | 113.561
3 | 0.817 | 0.00663 | -0.056 | 123.252
3.5 | 0.884 | 0.00673 | -0.057 | 131.356
4 | 0.949 | 0.00763 | -0.057 | 124.365
4.5 | 1.013 | 0.00814 | -0.058 | 124.529
5 | 1.075 | 0.00875 | -0.058 | 122.905
5.5 | 1.134 | 0.00952 | -0.059 | 119.216
6 | 1.19 | 0.01029 | -0.059 | 115.675
6.5 | 1.243 | 0.01116 | -0.06 | 111.426
7 | 1.288 | 0.01293 | -0.06 | 99.628
7.5 | 1.326 | 0.01389 | -0.06 | 95.482
8 | 1.355 | 0.01501 | -0.061 | 90.242
8.5 | 1.367 | 0.0164 | -0.061 | 83.343
9 | 1.347 | 0.01814 | -0.061 | 74.248
9.5 | 1.235 | 0.02034 | -0.062 | 60.704
10 | 0.83 | 0.0228 | -0.062 | 36.38
10.5 | 0.853 | 0.02697 | -0.062 | 31.615
11 | 0.886 | 0.02624 | -0.063 | 33.753
11.5 | 0.906 | 0.03192 | -0.062 | 28.372
12 | 0.941 | 0.02972 | -0.063 | 31.665
12.5 | 0.964 | 0.03423 | -0.063 | 28.156
13 | 0.981 | 0.04151 | -0.063 | 23.63
13.5 | 1.012 | 0.04077 | -0.064 | 24.836

## 128. Re 14M Mach 0.50 (2)
BIGFOIL.COM POLAR EXPORT
NACA64-613 a=0.0
NACA64-613 a=0.0 |  |  |  | Cl Max: | 1.6022 | at alpha= | 11.5 | deg
XFOIL ncrit=9 |  |  |  | L/D Max: | 187.51 | at alpha= | 4 | deg
Re: | 14000000 |  |  | Cd Min: | 0.04375 | at alpha= | 12.5 | deg
Mach: | 0.5 |  |  | Cl=0 at alpha= | -99 | deg
|  |  |  | @ Cl=0.1, Cd= | 0.00507
|  |  |  | @ Cl=0.4, Cd= | 0.00507
|  |  |  | @ Cl=0.6, Cd= | 0.0045915
alpha (deg) | Cl | Cd | Cm | Cl/Cd
0 | 0.4264 | 0.00507 | -0.0608 | 84.1026
0.5 | 0.4968 | 0.00503 | -0.0616 | 98.7674
1 | 0.5669 | 0.00495 | -0.0623 | 114.5253
1.5 | 0.6343 | 0.00422 | -0.0631 | 150.3081
2 | 0.704 | 0.00413 | -0.0639 | 170.46
3 | 0.8417 | 0.00451 | -0.0648 | 186.6297
3.5 | 0.9101 | 0.00488 | -0.065 | 186.4959
4 | 0.9788 | 0.00522 | -0.065 | 187.5096
4.5 | 1.0469 | 0.00562 | -0.0648 | 186.2811
5 | 1.1103 | 0.00632 | -0.0638 | 175.6804
5.5 | 1.1706 | 0.00713 | -0.062 | 164.1795
6 | 1.2296 | 0.0079 | -0.0599 | 155.6456
6.5 | 1.2848 | 0.00873 | -0.0569 | 147.1707
7 | 1.3267 | 0.00983 | -0.0518 | 134.9644
7.5 | 1.3468 | 0.01076 | -0.0429 | 125.1673
8 | 1.382 | 0.01199 | -0.0375 | 115.2627
8.5 | 1.4179 | 0.0136 | -0.0326 | 104.2574
9 | 1.4546 | 0.0155 | -0.0283 | 93.8452
9.5 | 1.4889 | 0.01778 | -0.0241 | 83.7402
10 | 1.5247 | 0.02023 | -0.0203 | 75.3683
10.5 | 1.5548 | 0.02321 | -0.0165 | 66.9884
11 | 1.5839 | 0.02647 | -0.0129 | 59.8376
11.5 | 1.6022 | 0.03055 | -0.009 | 52.4452
12 | 1.5999 | 0.03626 | -0.0052 | 44.123
12.5 | 1.578 | 0.04375 | -0.0023 | 36.0686

## 129. Re 16M Mach 0.00 (1)
BIGFOIL.COM POLAR EXPORT
NACA64-613 a=0.0
NACA64-613 a=0.0 |  |  |  | Cl Max: | 1.456 | at alpha= | 12 | deg
JavaFoil+Calcfoil stall+Eppler ext transition |  |  |  | L/D Max: | 146.803 | at alpha= | 6 | deg
Re: | 16000000 |  |  | Cd Min: | 0.00477 | at alpha= | -4.5 | deg
Mach: | 0 |  |  | Cl=0 at alpha= | -2.9333 | deg
|  |  |  | @ Cl=0.1, Cd= | 0.005752
|  |  |  | @ Cl=0.4, Cd= | 0.0053549
|  |  |  | @ Cl=0.6, Cd= | 0.0056898
alpha (deg) | Cl | Cd | Cm | Cl/Cd
-13.5 | -0.489 | 0.08658 | -0.018 | -5.65
-13 | -0.497 | 0.08152 | -0.018 | -6.101
-12.5 | -0.504 | 0.07724 | -0.019 | -6.518
-12 | -0.507 | 0.07264 | -0.019 | -6.985
-11.5 | -0.509 | 0.0674 | -0.02 | -7.555
-11 | -0.507 | 0.06334 | -0.02 | -8.009
-10.5 | -0.501 | 0.06129 | -0.02 | -8.167
-10 | -0.492 | 0.05747 | -0.02 | -8.554
-9.5 | -0.479 | 0.0537 | -0.021 | -8.917
-9 | -0.464 | 0.04822 | -0.023 | -9.632
-8.5 | -0.543 | 0.00728 | -0.038 | -74.477
-8 | -0.511 | 0.00702 | -0.039 | -72.835
-7.5 | -0.476 | 0.00528 | -0.039 | -90.05
-7 | -0.435 | 0.00522 | -0.039 | -83.414
-6.5 | -0.391 | 0.00518 | -0.04 | -75.501
-6 | -0.343 | 0.00512 | -0.04 | -67.095
-5.5 | -0.292 | 0.00507 | -0.041 | -57.718
-5 | -0.239 | 0.00493 | -0.041 | -48.507
-4.5 | -0.183 | 0.00477 | -0.042 | -38.478
-4 | -0.126 | 0.006 | -0.042 | -21.014
-3.5 | -0.068 | 0.00591 | -0.043 | -11.453
-3 | -0.008 | 0.00587 | -0.043 | -1.41
-2.5 | 0.052 | 0.0058 | -0.043 | 8.882
-2 | 0.112 | 0.00574 | -0.044 | 19.444
-1.5 | 0.172 | 0.00577 | -0.044 | 29.759
-1 | 0.232 | 0.00587 | -0.045 | 39.52
-0.5 | 0.293 | 0.00594 | -0.045 | 49.308
0 | 0.353 | 0.00604 | -0.046 | 58.467
0.5 | 0.412 | 0.00518 | -0.046 | 79.647
1 | 0.472 | 0.0053 | -0.047 | 89.148
1.5 | 0.532 | 0.00548 | -0.047 | 97.037
2 | 0.592 | 0.00566 | -0.048 | 104.451
2.5 | 0.651 | 0.00588 | -0.048 | 110.762
3 | 0.71 | 0.00613 | -0.049 | 115.865
3.5 | 0.77 | 0.00641 | -0.05 | 120.126
4 | 0.828 | 0.00634 | -0.05 | 130.495
4.5 | 0.886 | 0.00655 | -0.051 | 135.3
5 | 0.944 | 0.00687 | -0.051 | 137.467
5.5 | 1.001 | 0.00683 | -0.052 | 146.613
6 | 1.056 | 0.00719 | -0.052 | 146.803
6.5 | 1.109 | 0.0084 | -0.053 | 132.105
7 | 1.16 | 0.00886 | -0.053 | 130.895
7.5 | 1.207 | 0.00977 | -0.053 | 123.465
8 | 1.252 | 0.01032 | -0.054 | 121.371
8.5 | 1.296 | 0.01071 | -0.054 | 120.949
9 | 1.336 | 0.01125 | -0.055 | 118.781
9.5 | 1.37 | 0.01186 | -0.055 | 115.524
10 | 1.4 | 0.01258 | -0.055 | 111.277
10.5 | 1.426 | 0.01329 | -0.056 | 107.327
11 | 1.443 | 0.01412 | -0.056 | 102.247
11.5 | 1.453 | 0.015 | -0.057 | 96.896
12 | 1.456 | 0.01618 | -0.057 | 90.02
12.5 | 1.453 | 0.01726 | -0.057 | 84.172
13 | 1.444 | 0.0185 | -0.058 | 78.023
13.5 | 1.427 | 0.02015 | -0.058 | 70.816
14 | 1.405 | 0.02176 | -0.058 | 64.554
14.5 | 1.378 | 0.0233 | -0.059 | 59.171
15 | 1.347 | 0.02509 | -0.059 | 53.678
15.5 | 1.31 | 0.02752 | -0.059 | 47.595
16 | 1.268 | 0.03064 | -0.059 | 41.399
16.5 | 1.227 | 0.03296 | -0.06 | 37.223
17 | 1.182 | 0.03596 | -0.06 | 32.871

## 130. Re 16M Mach 0.00 (2)
BIGFOIL.COM POLAR EXPORT
NACA64-613 a=0.0
NACA64-613 a=0.0 |  |  |  | Cl Max: | 1.8262 | at alpha= | 19.5 | deg
XFOIL ncrit=9 |  |  |  | L/D Max: | 168.254 | at alpha= | 4 | deg
Re: | 16000000 |  |  | Cd Min: | 0.05849 | at alpha= | 20 | deg
Mach: | 0 |  |  | Cl=0 at alpha= | -2.9957 | deg
|  |  |  | @ Cl=0.1, Cd= | 0.0050928
|  |  |  | @ Cl=0.4, Cd= | 0.0048549
|  |  |  | @ Cl=0.6, Cd= | 0.004076
alpha (deg) | Cl | Cd | Cm | Cl/Cd
-20 | -1.555 | 0.03289 | -0.0732 | -47.2788
-19.5 | -1.5638 | 0.02883 | -0.0713 | -54.2421
-19 | -1.5575 | 0.02679 | -0.068 | -58.1374
-18.5 | -1.5632 | 0.02452 | -0.0622 | -63.752
-18 | -1.5536 | 0.02292 | -0.0567 | -67.7836
-17.5 | -1.5253 | 0.02133 | -0.054 | -71.5096
-17 | -1.4852 | 0.02048 | -0.0524 | -72.5195
-16.5 | -1.4476 | 0.01913 | -0.0506 | -75.6717
-16 | -1.4062 | 0.01797 | -0.0492 | -78.2526
-15.5 | -1.3623 | 0.0169 | -0.048 | -80.6095
-15 | -1.3166 | 0.0159 | -0.047 | -82.805
-14.5 | -1.2692 | 0.01499 | -0.0462 | -84.6698
-14 | -1.2197 | 0.01426 | -0.0456 | -85.533
-13.5 | -1.1699 | 0.01345 | -0.045 | -86.9814
-13 | -1.1196 | 0.01262 | -0.0444 | -88.7163
-12.5 | -1.0668 | 0.01212 | -0.0442 | -88.0198
-12 | -1.0146 | 0.01142 | -0.0439 | -88.8441
-11.5 | -0.9613 | 0.01086 | -0.0437 | -88.5175
-11 | -0.9075 | 0.0103 | -0.0435 | -88.1068
-10.5 | -0.8534 | 0.00974 | -0.0434 | -87.6181
-10 | -0.7985 | 0.00929 | -0.0434 | -85.9526
-9.5 | -0.7433 | 0.00882 | -0.0434 | -84.2744
-9 | -0.6879 | 0.00838 | -0.0435 | -82.0883
-8.5 | -0.6321 | 0.00796 | -0.0436 | -79.4095
-8 | -0.5758 | 0.00759 | -0.0437 | -75.863
-7.5 | -0.5196 | 0.00719 | -0.0439 | -72.267
-7 | -0.4628 | 0.00684 | -0.0441 | -67.6608
-6.5 | -0.4061 | 0.00648 | -0.0443 | -62.6698
-6 | -0.3486 | 0.00624 | -0.0446 | -55.8654
-5.5 | -0.2908 | 0.00605 | -0.0451 | -48.0661
-5 | -0.233 | 0.00585 | -0.0455 | -39.8291
-4.5 | -0.1755 | 0.00556 | -0.0459 | -31.5647
-4 | -0.1174 | 0.00541 | -0.0464 | -21.7006
-3.5 | -0.059 | 0.00529 | -0.0469 | -11.1531
-3 | -0.0005 | 0.00522 | -0.0475 | -0.095785
-2.5 | 0.0581 | 0.00515 | -0.0481 | 11.2816
-2 | 0.1167 | 0.00507 | -0.0487 | 23.0178
-1 | 0.234 | 0.00496 | -0.05 | 47.1774
-0.5 | 0.2926 | 0.00491 | -0.0506 | 59.5927
0 | 0.3512 | 0.00488 | -0.0513 | 71.9672
0.5 | 0.4096 | 0.00485 | -0.052 | 84.4536
1 | 0.468 | 0.00477 | -0.0527 | 98.1132
1.5 | 0.5247 | 0.0042 | -0.0534 | 124.9286
2 | 0.5819 | 0.00406 | -0.0542 | 143.3251
2.5 | 0.6385 | 0.00411 | -0.0548 | 155.3528
3 | 0.6954 | 0.00434 | -0.0554 | 160.2304
3.5 | 0.7526 | 0.00457 | -0.056 | 164.6827
4 | 0.8093 | 0.00481 | -0.0566 | 168.2536
4.5 | 0.8647 | 0.00521 | -0.057 | 165.9693
5 | 0.9184 | 0.00577 | -0.0572 | 159.1681
5.5 | 0.9727 | 0.00621 | -0.0575 | 156.6345
6 | 1.0267 | 0.00663 | -0.0577 | 154.8567
6.5 | 1.0799 | 0.00707 | -0.0578 | 152.744
7 | 1.1323 | 0.00753 | -0.0578 | 150.3718
7.5 | 1.1835 | 0.00804 | -0.0576 | 147.2015
8 | 1.2344 | 0.00849 | -0.0573 | 145.3946
8.5 | 1.2847 | 0.00887 | -0.057 | 144.8365
9 | 1.3318 | 0.00919 | -0.0559 | 144.9184
9.5 | 1.3836 | 0.00966 | -0.0561 | 143.2298
10 | 1.4315 | 0.01017 | -0.0554 | 140.7571
10.5 | 1.4781 | 0.01068 | -0.0546 | 138.3989
11 | 1.5218 | 0.01127 | -0.0534 | 135.0311
11.5 | 1.5633 | 0.01186 | -0.0518 | 131.8128
12 | 1.5927 | 0.01255 | -0.048 | 126.9084
12.5 | 1.6124 | 0.01338 | -0.0428 | 120.5082
13 | 1.6356 | 0.01446 | -0.039 | 113.112
13.5 | 1.6576 | 0.01584 | -0.0356 | 104.6465
14 | 1.6823 | 0.01727 | -0.033 | 97.4117
14.5 | 1.7044 | 0.01899 | -0.0304 | 89.7525
15 | 1.7213 | 0.02122 | -0.0278 | 81.1169
15.5 | 1.7423 | 0.02331 | -0.0259 | 74.7447
16 | 1.7578 | 0.02593 | -0.0239 | 67.7902
16.5 | 1.773 | 0.02872 | -0.0223 | 61.734
17 | 1.7846 | 0.03196 | -0.0208 | 55.8385
17.5 | 1.7941 | 0.03563 | -0.0197 | 50.3536
18 | 1.8067 | 0.03918 | -0.019 | 46.1128
18.5 | 1.8147 | 0.04335 | -0.0186 | 41.8616
19 | 1.8221 | 0.04775 | -0.0185 | 38.1592
19.5 | 1.8262 | 0.05272 | -0.0188 | 34.6396
20 | 1.8251 | 0.05849 | -0.0195 | 31.2036

## 131. Re 16M Mach 0.10 (1)
BIGFOIL.COM POLAR EXPORT
NACA64-613 a=0.0
NACA64-613 a=0.0 |  |  |  | Cl Max: | 1.451 | at alpha= | 11.5 | deg
JavaFoil+Calcfoil stall+Eppler ext transition |  |  |  | L/D Max: | 146.399 | at alpha= | 5.5 | deg
Re: | 16000000 |  |  | Cd Min: | 0.00476 | at alpha= | -4.5 | deg
Mach: | 0.1 |  |  | Cl=0 at alpha= | -2.9333 | deg
|  |  |  | @ Cl=0.1, Cd= | 0.005794
|  |  |  | @ Cl=0.4, Cd= | 0.0053764
|  |  |  | @ Cl=0.6, Cd= | 0.005704
alpha (deg) | Cl | Cd | Cm | Cl/Cd
-13 | -0.471 | 0.08281 | -0.018 | -5.693
-12.5 | -0.481 | 0.07836 | -0.018 | -6.135
-12 | -0.488 | 0.07355 | -0.019 | -6.631
-11.5 | -0.492 | 0.06818 | -0.02 | -7.22
-11 | -0.493 | 0.06401 | -0.02 | -7.706
-10.5 | -0.489 | 0.062 | -0.02 | -7.892
-10 | -0.483 | 0.05807 | -0.02 | -8.313
-9.5 | -0.472 | 0.0547 | -0.021 | -8.625
-9 | -0.459 | 0.04933 | -0.022 | -9.298
-8.5 | -0.442 | 0.04376 | -0.024 | -10.108
-8 | -0.509 | 0.00532 | -0.039 | -95.804
-7.5 | -0.475 | 0.0053 | -0.039 | -89.601
-7 | -0.435 | 0.00524 | -0.04 | -83.016
-6.5 | -0.392 | 0.00519 | -0.04 | -75.432
-6 | -0.344 | 0.00512 | -0.04 | -67.151
-5.5 | -0.293 | 0.00508 | -0.041 | -57.771
-5 | -0.24 | 0.00493 | -0.041 | -48.604
-4.5 | -0.184 | 0.00476 | -0.042 | -38.703
-4 | -0.127 | 0.006 | -0.042 | -21.119
-3.5 | -0.068 | 0.00591 | -0.043 | -11.499
-3 | -0.008 | 0.00587 | -0.043 | -1.415
-2.5 | 0.052 | 0.00585 | -0.044 | 8.858
-2 | 0.112 | 0.00578 | -0.044 | 19.4
-1.5 | 0.173 | 0.0058 | -0.045 | 29.76
-1 | 0.233 | 0.00587 | -0.045 | 39.751
-0.5 | 0.294 | 0.00599 | -0.046 | 49.189
0 | 0.355 | 0.00604 | -0.046 | 58.819
0.5 | 0.414 | 0.00517 | -0.047 | 80.134
1 | 0.475 | 0.00533 | -0.047 | 89.086
1.5 | 0.535 | 0.00547 | -0.048 | 97.644
2 | 0.594 | 0.00568 | -0.048 | 104.704
2.5 | 0.654 | 0.00592 | -0.049 | 110.538
3 | 0.714 | 0.0061 | -0.049 | 116.963
3.5 | 0.773 | 0.00644 | -0.05 | 120.167
4 | 0.832 | 0.00639 | -0.05 | 130.09
4.5 | 0.89 | 0.00662 | -0.051 | 134.42
5 | 0.949 | 0.00692 | -0.051 | 136.991
5.5 | 1.005 | 0.00687 | -0.052 | 146.399
6 | 1.06 | 0.00725 | -0.052 | 146.357
6.5 | 1.114 | 0.00847 | -0.053 | 131.517
7 | 1.165 | 0.00892 | -0.053 | 130.517
7.5 | 1.212 | 0.00986 | -0.054 | 122.828
8 | 1.257 | 0.01042 | -0.054 | 120.632
8.5 | 1.3 | 0.01084 | -0.054 | 119.915
9 | 1.34 | 0.01139 | -0.055 | 117.614
9.5 | 1.373 | 0.01202 | -0.055 | 114.233
10 | 1.402 | 0.0128 | -0.056 | 109.535
10.5 | 1.427 | 0.01355 | -0.056 | 105.29
11 | 1.443 | 0.01434 | -0.056 | 100.625
11.5 | 1.451 | 0.01526 | -0.057 | 95.069
12 | 1.451 | 0.01635 | -0.057 | 88.775
12.5 | 1.445 | 0.01762 | -0.058 | 82.001
13 | 1.431 | 0.0189 | -0.058 | 75.729
13.5 | 1.411 | 0.02036 | -0.058 | 69.329
14 | 1.384 | 0.02235 | -0.059 | 61.933
14.5 | 1.353 | 0.02396 | -0.059 | 56.463
15 | 1.315 | 0.02614 | -0.059 | 50.309
15.5 | 1.272 | 0.0291 | -0.059 | 43.706
16 | 1.226 | 0.03206 | -0.059 | 38.236
16.5 | 1.179 | 0.03445 | -0.06 | 34.213

## 132. Re 16M Mach 0.10 (2)
BIGFOIL.COM POLAR EXPORT
NACA64-613 a=0.0
NACA64-613 a=0.0 |  |  |  | Cl Max: | 1.8145 | at alpha= | 19 | deg
XFOIL ncrit=9 |  |  |  | L/D Max: | 169.004 | at alpha= | 4 | deg
Re: | 16000000 |  |  | Cd Min: | 0.06292 | at alpha= | 20 | deg
Mach: | 0.1 |  |  | Cl=0 at alpha= | -2.9958 | deg
|  |  |  | @ Cl=0.1, Cd= | 0.0050938
|  |  |  | @ Cl=0.4, Cd= | 0.0048642
|  |  |  | @ Cl=0.6, Cd= | 0.0040726
alpha (deg) | Cl | Cd | Cm | Cl/Cd
-19.5 | -1.4421 | 0.04169 | -0.0751 | -34.591
-19 | -1.4577 | 0.03573 | -0.0763 | -40.7976
-18.5 | -1.4889 | 0.0303 | -0.074 | -49.1386
-17.5 | -1.5108 | 0.02467 | -0.0619 | -61.2404
-17 | -1.477 | 0.02355 | -0.0593 | -62.7176
-16.5 | -1.448 | 0.02159 | -0.0564 | -67.0681
-16 | -1.4113 | 0.01999 | -0.0542 | -70.6003
-15.5 | -1.3703 | 0.01857 | -0.0525 | -73.7911
-15 | -1.3264 | 0.01727 | -0.0509 | -76.8037
-14.5 | -1.28 | 0.01613 | -0.0497 | -79.3552
-14 | -1.2304 | 0.01526 | -0.0487 | -80.6291
-13.5 | -1.1808 | 0.01428 | -0.0478 | -82.6891
-13 | -1.1304 | 0.0133 | -0.047 | -84.9925
-12.5 | -1.0769 | 0.01273 | -0.0465 | -84.5954
-12 | -1.0243 | 0.01192 | -0.0459 | -85.9312
-11.5 | -0.9703 | 0.01129 | -0.0455 | -85.9433
-11 | -0.916 | 0.01067 | -0.0452 | -85.8482
-10.5 | -0.8613 | 0.01003 | -0.0449 | -85.8724
-10 | -0.8057 | 0.00954 | -0.0447 | -84.4549
-9.5 | -0.7499 | 0.00903 | -0.0446 | -83.0454
-9 | -0.6938 | 0.00854 | -0.0445 | -81.2412
-8.5 | -0.6375 | 0.00809 | -0.0445 | -78.801
-8 | -0.5806 | 0.00769 | -0.0445 | -75.5007
-7.5 | -0.5238 | 0.00728 | -0.0446 | -71.9505
-7 | -0.4666 | 0.0069 | -0.0447 | -67.6232
-6.5 | -0.4092 | 0.00654 | -0.0449 | -62.5688
-6 | -0.3513 | 0.00627 | -0.0452 | -56.0287
-5.5 | -0.293 | 0.00607 | -0.0455 | -48.2702
-5 | -0.2347 | 0.00587 | -0.0459 | -39.983
-4.5 | -0.1765 | 0.00562 | -0.0463 | -31.4057
-4 | -0.1182 | 0.00542 | -0.0467 | -21.8081
-3.5 | -0.0594 | 0.0053 | -0.0472 | -11.2075
-3 | -0.0005 | 0.00523 | -0.0478 | -0.095602
-2.5 | 0.0586 | 0.00515 | -0.0484 | 11.3786
-2 | 0.1175 | 0.00507 | -0.049 | 23.1755
-1.5 | 0.1766 | 0.005 | -0.0496 | 35.32
-1 | 0.2356 | 0.00496 | -0.0503 | 47.5
-0.5 | 0.2946 | 0.00491 | -0.0509 | 60
0 | 0.3536 | 0.00488 | -0.0516 | 72.459
0.5 | 0.4124 | 0.00486 | -0.0523 | 84.856
1 | 0.471 | 0.00477 | -0.053 | 98.7421
1.5 | 0.5281 | 0.00419 | -0.0538 | 126.0382
2 | 0.5857 | 0.00406 | -0.0545 | 144.2611
2.5 | 0.6426 | 0.00411 | -0.0551 | 156.3504
3 | 0.7 | 0.00435 | -0.0557 | 160.9195
4 | 0.8146 | 0.00482 | -0.0569 | 169.0041
4.5 | 0.8704 | 0.00522 | -0.0573 | 166.7433
5 | 0.9244 | 0.00579 | -0.0575 | 159.6546
5.5 | 0.979 | 0.00624 | -0.0577 | 156.891
6 | 1.0333 | 0.00666 | -0.0579 | 155.1502
6.5 | 1.0869 | 0.00711 | -0.0579 | 152.8692
7 | 1.1395 | 0.00758 | -0.0578 | 150.3298
7.5 | 1.191 | 0.0081 | -0.0576 | 147.037
8 | 1.2421 | 0.00856 | -0.0572 | 145.1051
8.5 | 1.2927 | 0.00895 | -0.0568 | 144.4358
9 | 1.3412 | 0.00929 | -0.0559 | 144.3703
9.5 | 1.3919 | 0.00977 | -0.0556 | 142.4667
10 | 1.44 | 0.01029 | -0.0549 | 139.9417
10.5 | 1.4861 | 0.01083 | -0.0538 | 137.2207
11 | 1.5296 | 0.01142 | -0.0524 | 133.9405
11.5 | 1.5695 | 0.01206 | -0.0503 | 130.141
12 | 1.5895 | 0.01282 | -0.0447 | 123.986
12.5 | 1.6132 | 0.01374 | -0.0404 | 117.409
13 | 1.6361 | 0.01499 | -0.0367 | 109.1461
13.5 | 1.6594 | 0.01645 | -0.0335 | 100.8754
14 | 1.6837 | 0.01803 | -0.0309 | 93.3833
14.5 | 1.7042 | 0.01999 | -0.0282 | 85.2526
15 | 1.7218 | 0.0223 | -0.0258 | 77.2108
15.5 | 1.7424 | 0.02457 | -0.0239 | 70.9158
16 | 1.7553 | 0.02753 | -0.0218 | 63.7595
16.5 | 1.7685 | 0.03063 | -0.0202 | 57.7375
17 | 1.781 | 0.03403 | -0.019 | 52.3362
17.5 | 1.7912 | 0.03781 | -0.018 | 47.3737
18 | 1.8026 | 0.04167 | -0.0174 | 43.2589
18.5 | 1.809 | 0.04619 | -0.0172 | 39.1643
19 | 1.8145 | 0.05101 | -0.0172 | 35.5715
19.5 | 1.8133 | 0.05682 | -0.0177 | 31.9131
20 | 1.8117 | 0.06292 | -0.0187 | 28.7937

## 133. Re 16M Mach 0.25 (1)
BIGFOIL.COM POLAR EXPORT
NACA64-613 a=0.0
NACA64-613 a=0.0 |  |  |  | Cl Max: | 1.431 | at alpha= | 11 | deg
JavaFoil+Calcfoil stall+Eppler ext transition |  |  |  | L/D Max: | 144.743 | at alpha= | 5.5 | deg
Re: | 16000000 |  |  | Cd Min: | 0.00479 | at alpha= | -4.5 | deg
Mach: | 0.25 |  |  | Cl=0 at alpha= | -2.9274 | deg
|  |  |  | @ Cl=0.1, Cd= | 0.0058197
|  |  |  | @ Cl=0.4, Cd= | 0.0061288
|  |  |  | @ Cl=0.6, Cd= | 0.0057216
alpha (deg) | Cl | Cd | Cm | Cl/Cd
-12 | -0.309 | 0.07838 | -0.018 | -3.937
-11.5 | -0.342 | 0.0733 | -0.018 | -4.665
-11 | -0.37 | 0.06858 | -0.019 | -5.393
-10.5 | -0.391 | 0.06522 | -0.019 | -5.999
-10 | -0.406 | 0.06098 | -0.02 | -6.663
-9.5 | -0.415 | 0.05671 | -0.02 | -7.31
-9 | -0.415 | 0.05277 | -0.021 | -7.872
-8.5 | -0.409 | 0.0491 | -0.022 | -8.339
-8 | -0.396 | 0.04616 | -0.022 | -8.58
-7.5 | -0.378 | 0.0419 | -0.024 | -9.013
-7 | -0.431 | 0.00528 | -0.041 | -81.536
-6.5 | -0.392 | 0.00525 | -0.041 | -74.612
-6 | -0.347 | 0.00519 | -0.042 | -66.92
-5.5 | -0.298 | 0.0051 | -0.042 | -58.31
-5 | -0.244 | 0.00496 | -0.043 | -49.281
-4.5 | -0.188 | 0.00479 | -0.043 | -39.298
-4 | -0.13 | 0.00554 | -0.043 | -23.422
-3.5 | -0.07 | 0.00596 | -0.044 | -11.687
-3 | -0.009 | 0.00592 | -0.044 | -1.442
-2.5 | 0.053 | 0.00585 | -0.045 | 9.085
-2 | 0.115 | 0.00581 | -0.045 | 19.834
-1.5 | 0.177 | 0.00583 | -0.046 | 30.434
-1 | 0.24 | 0.00592 | -0.046 | 40.468
-0.5 | 0.303 | 0.00602 | -0.047 | 50.305
0 | 0.365 | 0.00606 | -0.047 | 60.189
0.5 | 0.426 | 0.00618 | -0.048 | 68.95
1 | 0.488 | 0.00535 | -0.048 | 91.117
1.5 | 0.549 | 0.00559 | -0.049 | 98.316
2 | 0.611 | 0.00575 | -0.05 | 106.255
2.5 | 0.672 | 0.006 | -0.05 | 112.051
3 | 0.733 | 0.00627 | -0.051 | 116.908
3.5 | 0.794 | 0.00629 | -0.051 | 126.343
4 | 0.854 | 0.00648 | -0.052 | 131.713
4.5 | 0.914 | 0.00677 | -0.052 | 135.042
5 | 0.974 | 0.0068 | -0.053 | 143.118
5.5 | 1.031 | 0.00713 | -0.053 | 144.743
6 | 1.087 | 0.00836 | -0.054 | 129.918
6.5 | 1.14 | 0.00883 | -0.054 | 129.094
7 | 1.189 | 0.00986 | -0.054 | 120.613
7.5 | 1.237 | 0.01042 | -0.055 | 118.642
8 | 1.281 | 0.01104 | -0.055 | 116.099
8.5 | 1.323 | 0.01155 | -0.056 | 114.516
9 | 1.359 | 0.0122 | -0.056 | 111.461
9.5 | 1.389 | 0.01295 | -0.057 | 107.2
10 | 1.412 | 0.01383 | -0.057 | 102.1
10.5 | 1.428 | 0.01481 | -0.057 | 96.403
11 | 1.431 | 0.01591 | -0.058 | 89.899
11.5 | 1.422 | 0.01706 | -0.058 | 83.368
12 | 1.402 | 0.01844 | -0.058 | 76.029
12.5 | 1.371 | 0.01999 | -0.059 | 68.586
13 | 1.328 | 0.02188 | -0.059 | 60.68
13.5 | 1.273 | 0.02397 | -0.059 | 53.11
14 | 1.207 | 0.02652 | -0.059 | 45.528
14.5 | 1.129 | 0.0304 | -0.059 | 37.144
15 | 1.043 | 0.0346 | -0.059 | 30.146
15.5 | 0.953 | 0.03822 | -0.059 | 24.924
16 | 0.853 | 0.04444 | -0.059 | 19.198

## 134. Re 16M Mach 0.25 (2)
BIGFOIL.COM POLAR EXPORT
NACA64-613 a=0.0
NACA64-613 a=0.0 |  |  |  | Cl Max: | 1.7659 | at alpha= | 17.5 | deg
XFOIL ncrit=9 |  |  |  | L/D Max: | 172.971 | at alpha= | 4 | deg
Re: | 16000000 |  |  | Cd Min: | 0.16995 | at alpha= | -16.5 | deg
Mach: | 0.25 |  |  | Cl=0 at alpha= | -2.9975 | deg
|  |  |  | @ Cl=0.1, Cd= | 0.0051227
|  |  |  | @ Cl=0.4, Cd= | 0.004879
|  |  |  | @ Cl=0.6, Cd= | 0.0040727
alpha (deg) | Cl | Cd | Cm | Cl/Cd
-16.5 | -0.5659 | 0.16995 | 0.0116 | -3.3298
-16 | -0.5569 | 0.1606 | 0.0062 | -3.4676
-15.5 | -0.5572 | 0.14908 | -0.0002 | -3.7376
-15 | -0.5525 | 0.13926 | -0.0059 | -3.9674
-14.5 | -0.5662 | 0.12543 | -0.014 | -4.5141
-14 | -0.5447 | 0.12042 | -0.0172 | -4.5233
-13.5 | -0.5533 | 0.10881 | -0.0241 | -5.085
-12.5 | -0.5864 | 0.08495 | -0.0392 | -6.9029
-12 | -0.8076 | 0.04926 | -0.0645 | -16.3946
-11.5 | -0.9659 | 0.02278 | -0.0595 | -42.4012
-11 | -0.9478 | 0.01583 | -0.0564 | -59.8737
-10.5 | -0.8985 | 0.01341 | -0.0545 | -67.0022
-10 | -0.8419 | 0.01215 | -0.0532 | -69.2922
-9.5 | -0.7844 | 0.011 | -0.052 | -71.3091
-9 | -0.726 | 0.00999 | -0.051 | -72.6727
-8.5 | -0.6671 | 0.00914 | -0.0501 | -72.9869
-8 | -0.6071 | 0.0085 | -0.0495 | -71.4235
-7.5 | -0.5475 | 0.00783 | -0.0489 | -69.9234
-7 | -0.4875 | 0.00729 | -0.0485 | -66.8724
-6.5 | -0.4271 | 0.00684 | -0.0482 | -62.4415
-6 | -0.3662 | 0.00652 | -0.0481 | -56.1656
-5.5 | -0.3054 | 0.00619 | -0.0481 | -49.3376
-4.5 | -0.1832 | 0.00576 | -0.0485 | -31.8056
-4 | -0.1228 | 0.00547 | -0.0487 | -22.4497
-3.5 | -0.0616 | 0.00534 | -0.0491 | -11.5356
-3 | -0.0003 | 0.00525 | -0.0496 | -0.057143
-2.5 | 0.061 | 0.00518 | -0.0501 | 11.7761
-2 | 0.1222 | 0.00509 | -0.0507 | 24.0079
-1.5 | 0.1833 | 0.00502 | -0.0513 | 36.5139
-1 | 0.2445 | 0.00498 | -0.0519 | 49.0964
-0.5 | 0.3056 | 0.00493 | -0.0526 | 61.9878
0 | 0.3666 | 0.00489 | -0.0533 | 74.9693
0.5 | 0.4275 | 0.00487 | -0.054 | 87.7823
1 | 0.4882 | 0.00479 | -0.0547 | 101.9207
1.5 | 0.5472 | 0.00417 | -0.0555 | 131.223
2 | 0.6069 | 0.00406 | -0.0562 | 149.4828
2.5 | 0.6658 | 0.00414 | -0.0568 | 160.8213
3 | 0.7253 | 0.00437 | -0.0574 | 165.9725
4 | 0.8441 | 0.00488 | -0.0584 | 172.9713
4.5 | 0.902 | 0.00528 | -0.0588 | 170.8333
5 | 0.9576 | 0.0059 | -0.0588 | 162.3051
5.5 | 1.014 | 0.00638 | -0.0588 | 158.9342
6 | 1.0701 | 0.00684 | -0.0587 | 156.4474
6.5 | 1.1252 | 0.00735 | -0.0585 | 153.0884
7 | 1.1785 | 0.00793 | -0.0579 | 148.6129
7.5 | 1.2313 | 0.00849 | -0.0572 | 145.0294
8 | 1.2844 | 0.00894 | -0.0564 | 143.6689
8.5 | 1.3357 | 0.00937 | -0.0553 | 142.5507
9 | 1.3863 | 0.00981 | -0.054 | 141.315
9.5 | 1.4349 | 0.01041 | -0.0525 | 137.8386
10 | 1.4822 | 0.01099 | -0.0507 | 134.8681
10.5 | 1.5226 | 0.0117 | -0.0478 | 130.1368
11 | 1.5444 | 0.01245 | -0.0416 | 124.0482
11.5 | 1.5679 | 0.01361 | -0.0367 | 115.2021
12 | 1.5953 | 0.01492 | -0.033 | 106.9236
12.5 | 1.6224 | 0.01648 | -0.0296 | 98.4466
13 | 1.6447 | 0.01849 | -0.0263 | 88.9508
13.5 | 1.6684 | 0.02063 | -0.0234 | 80.8725
14 | 1.6874 | 0.02323 | -0.0207 | 72.6388
14.5 | 1.7059 | 0.02606 | -0.0184 | 65.4605
15 | 1.719 | 0.02946 | -0.0161 | 58.3503
15.5 | 1.7321 | 0.0331 | -0.0143 | 52.3293
16 | 1.7449 | 0.03699 | -0.0129 | 47.1722
16.5 | 1.7548 | 0.04134 | -0.0118 | 42.448
17 | 1.7644 | 0.04591 | -0.0111 | 38.4317
17.5 | 1.7659 | 0.05156 | -0.0109 | 34.2494
18 | 1.7636 | 0.05788 | -0.0112 | 30.4699
18.5 | 1.7636 | 0.0643 | -0.0121 | 27.4277
19 | 1.7589 | 0.07155 | -0.0136 | 24.5828
19.5 | 1.7554 | 0.079 | -0.0156 | 22.2203
20 | 1.7451 | 0.08764 | -0.0186 | 19.9121

## 135. Re 16M Mach 0.50 (1)
BIGFOIL.COM POLAR EXPORT
NACA64-613 a=0.0
NACA64-613 a=0.0 |  |  |  | Cl Max: | 1.369 | at alpha= | 8.5 | deg
JavaFoil+Calcfoil stall+Eppler ext transition |  |  |  | L/D Max: | 131.797 | at alpha= | 3.5 | deg
Re: | 16000000 |  |  | Cd Min: | 0.00478 | at alpha= | -4 | deg
Mach: | 0.5 |  |  | Cl=0 at alpha= | -2.9338 | deg
|  |  |  | @ Cl=0.1, Cd= | 0.0060081
|  |  |  | @ Cl=0.4, Cd= | 0.0062809
|  |  |  | @ Cl=0.6, Cd= | 0.0058841
alpha (deg) | Cl | Cd | Cm | Cl/Cd
-20 | -0.96 | 0.16724 | -0.021 | -5.742
-19.5 | -0.932 | 0.15487 | -0.021 | -6.02
-19 | -0.904 | 0.1483 | -0.021 | -6.094
-18.5 | -0.876 | 0.13854 | -0.021 | -6.325
-18 | -0.848 | 0.13119 | -0.021 | -6.468
-17.5 | -0.821 | 0.12372 | -0.022 | -6.635
-17 | -0.793 | 0.11841 | -0.022 | -6.7
-16.5 | -0.765 | 0.11345 | -0.022 | -6.741
-16 | -0.737 | 0.1076 | -0.022 | -6.845
-15.5 | -0.71 | 0.09957 | -0.023 | -7.128
-15 | -0.682 | 0.09337 | -0.023 | -7.308
-14.5 | -0.664 | 0.0781 | -0.026 | -8.497
-14 | -0.637 | 0.07289 | -0.027 | -8.733
-13.5 | -0.593 | 0.09279 | -0.021 | -6.393
-13 | -0.566 | 0.08378 | -0.022 | -6.758
-12.5 | -0.539 | 0.07778 | -0.022 | -6.925
-12 | -0.513 | 0.06894 | -0.024 | -7.447
-11.5 | -0.485 | 0.06563 | -0.025 | -7.388
-11 | -0.46 | 0.05827 | -0.027 | -7.891
-10.5 | -0.526 | 0.00564 | -0.042 | -93.139
-10 | -0.396 | 0.06318 | -0.022 | -6.269
-9.5 | -0.367 | 0.06156 | -0.021 | -5.969
-9 | -0.34 | 0.05558 | -0.022 | -6.118
-8.5 | -0.312 | 0.05075 | -0.023 | -6.154
-8 | -0.285 | 0.04672 | -0.024 | -6.098
-7.5 | -0.26 | 0.03984 | -0.029 | -6.53
-7 | -0.227 | 0.04771 | -0.022 | -4.759
-6.5 | -0.199 | 0.04712 | -0.021 | -4.222
-6 | -0.171 | 0.04078 | -0.023 | -4.201
-5.5 | -0.206 | 0.03753 | -0.024 | -5.486
-5 | -0.201 | 0.03411 | -0.027 | -5.883
-4.5 | -0.2 | 0.00624 | -0.048 | -32.122
-4 | -0.142 | 0.00478 | -0.049 | -29.602
-3.5 | -0.077 | 0.00619 | -0.049 | -12.43
-3 | -0.009 | 0.00612 | -0.05 | -1.547
-2.5 | 0.059 | 0.00602 | -0.05 | 9.826
-2 | 0.128 | 0.006 | -0.051 | 21.382
-1.5 | 0.198 | 0.00598 | -0.051 | 33.065
-1 | 0.268 | 0.00608 | -0.052 | 44.022
-0.5 | 0.338 | 0.00621 | -0.052 | 54.434
0 | 0.408 | 0.00629 | -0.053 | 64.822
0.5 | 0.476 | 0.00641 | -0.054 | 74.226
1 | 0.545 | 0.00569 | -0.054 | 95.741
1.5 | 0.613 | 0.00593 | -0.055 | 103.345
2 | 0.682 | 0.00621 | -0.055 | 109.797
2.5 | 0.75 | 0.00657 | -0.056 | 114.269
3 | 0.817 | 0.00665 | -0.056 | 122.859
3.5 | 0.884 | 0.00671 | -0.057 | 131.797
4 | 0.95 | 0.00764 | -0.058 | 124.366
4.5 | 1.013 | 0.00814 | -0.058 | 124.464
5 | 1.076 | 0.00875 | -0.058 | 122.958
5.5 | 1.135 | 0.00947 | -0.059 | 119.901
6 | 1.191 | 0.01018 | -0.059 | 116.974
6.5 | 1.242 | 0.01175 | -0.06 | 105.684
7 | 1.289 | 0.01272 | -0.06 | 101.34
7.5 | 1.328 | 0.01359 | -0.06 | 97.718
8 | 1.356 | 0.01469 | -0.061 | 92.36
8.5 | 1.369 | 0.01606 | -0.061 | 85.21
9 | 1.348 | 0.01768 | -0.061 | 76.254
9.5 | 1.236 | 0.01984 | -0.062 | 62.297
10 | 0.831 | 0.02219 | -0.062 | 37.433
10.5 | 0.854 | 0.0262 | -0.062 | 32.605
11 | 0.887 | 0.02559 | -0.063 | 34.649
11.5 | 0.907 | 0.03099 | -0.062 | 29.278
12 | 0.942 | 0.02895 | -0.064 | 32.551
12.5 | 0.965 | 0.03337 | -0.064 | 28.925
13 | 0.983 | 0.03998 | -0.063 | 24.594
13.5 | 1.015 | 0.03924 | -0.064 | 25.868

## 136. Re 16M Mach 0.50 (2)
BIGFOIL.COM POLAR EXPORT
NACA64-613 a=0.0
NACA64-613 a=0.0 |  |  |  | Cl Max: | 1.6205 | at alpha= | 11.5 | deg
XFOIL ncrit=9 |  |  |  | L/D Max: | 187.51 | at alpha= | 4 | deg
Re: | 16000000 |  |  | Cd Min: | 0.04305 | at alpha= | 12.5 | deg
Mach: | 0.5 |  |  | Cl=0 at alpha= | -99 | deg
|  |  |  | @ Cl=0.1, Cd= | 0.00496
|  |  |  | @ Cl=0.4, Cd= | 0.00496
|  |  |  | @ Cl=0.6, Cd= | 0.0045692
alpha (deg) | Cl | Cd | Cm | Cl/Cd
0 | 0.4265 | 0.00496 | -0.0608 | 85.9879
0.5 | 0.4967 | 0.00496 | -0.0616 | 100.1411
1 | 0.567 | 0.00489 | -0.0624 | 115.9509
1.5 | 0.6349 | 0.00423 | -0.0632 | 150.0946
2 | 0.7041 | 0.00414 | -0.0639 | 170.0725
2.5 | 0.7727 | 0.00422 | -0.0644 | 183.1043
3 | 0.8413 | 0.00455 | -0.0648 | 184.9011
3.5 | 0.9099 | 0.00489 | -0.065 | 186.0736
4 | 0.9788 | 0.00522 | -0.065 | 187.5096
4.5 | 1.047 | 0.00561 | -0.0648 | 186.631
5 | 1.1103 | 0.00633 | -0.0638 | 175.4028
5.5 | 1.1713 | 0.0071 | -0.0622 | 164.9718
6 | 1.232 | 0.0078 | -0.0602 | 157.9487
6.5 | 1.287 | 0.00865 | -0.0572 | 148.7861
7 | 1.3315 | 0.0097 | -0.0524 | 137.268
7.5 | 1.3605 | 0.01055 | -0.0448 | 128.9573
8 | 1.3913 | 0.0116 | -0.0384 | 119.9397
8.5 | 1.4267 | 0.01316 | -0.0333 | 108.4119
9 | 1.4647 | 0.01495 | -0.0288 | 97.9732
9.5 | 1.5013 | 0.01707 | -0.0247 | 87.9496
10 | 1.537 | 0.01951 | -0.0208 | 78.7801
10.5 | 1.569 | 0.0224 | -0.017 | 70.0446
11 | 1.601 | 0.02557 | -0.0135 | 62.6124
11.5 | 1.6205 | 0.02973 | -0.0099 | 54.5072
12 | 1.6151 | 0.03549 | -0.0056 | 45.5086
12.5 | 1.5884 | 0.04305 | -0.0022 | 36.8966

## 137. Re 18M Mach 0.00 (1)
BIGFOIL.COM POLAR EXPORT
NACA64-613 a=0.0
NACA64-613 a=0.0 |  |  |  | Cl Max: | 1.458 | at alpha= | 12 | deg
JavaFoil+Calcfoil stall+Eppler ext transition |  |  |  | L/D Max: | 147.818 | at alpha= | 6 | deg
Re: | 18000000 |  |  | Cd Min: | 0.00464 | at alpha= | -4 | deg
Mach: | 0 |  |  | Cl=0 at alpha= | -2.9333 | deg
|  |  |  | @ Cl=0.1, Cd= | 0.005762
|  |  |  | @ Cl=0.4, Cd= | 0.0060617
|  |  |  | @ Cl=0.6, Cd= | 0.0057025
alpha (deg) | Cl | Cd | Cm | Cl/Cd
-13.5 | -0.489 | 0.08594 | -0.018 | -5.693
-13 | -0.497 | 0.08163 | -0.018 | -6.095
-12.5 | -0.504 | 0.07671 | -0.019 | -6.565
-12 | -0.508 | 0.07218 | -0.019 | -7.033
-11.5 | -0.509 | 0.06698 | -0.02 | -7.607
-11 | -0.508 | 0.06273 | -0.021 | -8.094
-10.5 | -0.5 | 0.0614 | -0.02 | -8.149
-10 | -0.491 | 0.05765 | -0.02 | -8.525
-9.5 | -0.479 | 0.05386 | -0.021 | -8.887
-9 | -0.465 | 0.04735 | -0.023 | -9.828
-8.5 | -0.543 | 0.00709 | -0.038 | -76.505
-8 | -0.511 | 0.00526 | -0.039 | -97.142
-7.5 | -0.476 | 0.00522 | -0.039 | -91.14
-7 | -0.435 | 0.00515 | -0.039 | -84.458
-6.5 | -0.391 | 0.00511 | -0.04 | -76.473
-6 | -0.343 | 0.00505 | -0.04 | -67.952
-5.5 | -0.292 | 0.005 | -0.041 | -58.445
-5 | -0.239 | 0.00486 | -0.041 | -49.135
-4.5 | -0.183 | 0.00471 | -0.042 | -38.896
-4 | -0.126 | 0.00464 | -0.042 | -27.154
-3.5 | -0.068 | 0.00587 | -0.043 | -11.515
-3 | -0.008 | 0.0058 | -0.043 | -1.425
-2.5 | 0.052 | 0.00577 | -0.043 | 8.937
-2 | 0.112 | 0.00576 | -0.044 | 19.383
-1.5 | 0.172 | 0.00585 | -0.044 | 29.374
-1 | 0.232 | 0.0059 | -0.045 | 39.371
-0.5 | 0.293 | 0.00593 | -0.045 | 49.368
0 | 0.353 | 0.00599 | -0.046 | 59.01
0.5 | 0.412 | 0.00608 | -0.046 | 67.77
1 | 0.472 | 0.00533 | -0.047 | 88.669
1.5 | 0.532 | 0.0055 | -0.047 | 96.757
2 | 0.592 | 0.00567 | -0.048 | 104.354
2.5 | 0.651 | 0.00591 | -0.048 | 110.246
3 | 0.71 | 0.0061 | -0.049 | 116.533
3.5 | 0.77 | 0.00637 | -0.05 | 120.81
4 | 0.828 | 0.00635 | -0.05 | 130.313
4.5 | 0.886 | 0.00658 | -0.051 | 134.614
5 | 0.944 | 0.00687 | -0.051 | 137.313
5.5 | 1.001 | 0.00686 | -0.052 | 145.978
6 | 1.056 | 0.00714 | -0.052 | 147.818
6.5 | 1.109 | 0.00835 | -0.053 | 132.809
7 | 1.159 | 0.0092 | -0.053 | 126.045
7.5 | 1.208 | 0.00964 | -0.053 | 125.305
8 | 1.254 | 0.01015 | -0.054 | 123.537
8.5 | 1.297 | 0.01052 | -0.054 | 123.351
9 | 1.337 | 0.01106 | -0.055 | 120.922
9.5 | 1.372 | 0.01165 | -0.055 | 117.701
10 | 1.402 | 0.01235 | -0.055 | 113.453
10.5 | 1.428 | 0.01304 | -0.056 | 109.434
11 | 1.445 | 0.0138 | -0.056 | 104.697
11.5 | 1.455 | 0.01464 | -0.057 | 99.351
12 | 1.458 | 0.01579 | -0.057 | 92.338
12.5 | 1.455 | 0.01684 | -0.057 | 86.375
13 | 1.445 | 0.01804 | -0.058 | 80.094
13.5 | 1.429 | 0.01964 | -0.058 | 72.727
14 | 1.407 | 0.02122 | -0.058 | 66.291
14.5 | 1.38 | 0.0227 | -0.059 | 60.808
15 | 1.348 | 0.02469 | -0.059 | 54.589
15.5 | 1.311 | 0.02691 | -0.059 | 48.73
16 | 1.27 | 0.02992 | -0.059 | 42.447
16.5 | 1.229 | 0.03204 | -0.06 | 38.34
17 | 1.184 | 0.03519 | -0.06 | 33.64

## 138. Re 18M Mach 0.00 (2)
BIGFOIL.COM POLAR EXPORT
NACA64-613 a=0.0
NACA64-613 a=0.0 |  |  |  | Cl Max: | 1.8373 | at alpha= | 19.5 | deg
XFOIL ncrit=9 |  |  |  | L/D Max: | 167.557 | at alpha= | 4 | deg
Re: | 18000000 |  |  | Cd Min: | 0.05721 | at alpha= | 20 | deg
Mach: | 0 |  |  | Cl=0 at alpha= | -2.994 | deg
|  |  |  | @ Cl=0.1, Cd= | 0.0050126
|  |  |  | @ Cl=0.4, Cd= | 0.0047866
|  |  |  | @ Cl=0.6, Cd= | 0.00417
alpha (deg) | Cl | Cd | Cm | Cl/Cd
-20 | -1.594 | 0.02984 | -0.0726 | -53.4182
-19 | -1.5929 | 0.02491 | -0.0653 | -63.9462
-18.5 | -1.5954 | 0.02319 | -0.0584 | -68.7969
-18 | -1.5704 | 0.02166 | -0.0552 | -72.5023
-17.5 | -1.5382 | 0.02023 | -0.0528 | -76.0356
-17 | -1.4975 | 0.01932 | -0.0512 | -77.5104
-16.5 | -1.4576 | 0.01811 | -0.0496 | -80.4859
-16 | -1.4147 | 0.01705 | -0.0484 | -82.9736
-15.5 | -1.3696 | 0.01607 | -0.0473 | -85.2271
-15 | -1.3229 | 0.01514 | -0.0464 | -87.3778
-14.5 | -1.2746 | 0.0143 | -0.0456 | -89.1329
-14 | -1.2246 | 0.0136 | -0.0451 | -90.0441
-13.5 | -1.1743 | 0.01285 | -0.0445 | -91.3852
-13 | -1.1233 | 0.0121 | -0.0441 | -92.8347
-12.5 | -1.0703 | 0.0116 | -0.0438 | -92.2672
-12 | -1.0177 | 0.01095 | -0.0435 | -92.9406
-11.5 | -0.964 | 0.01042 | -0.0433 | -92.5144
-11 | -0.91 | 0.00991 | -0.0432 | -91.8264
-10.5 | -0.8556 | 0.00938 | -0.0431 | -91.2154
-10 | -0.8004 | 0.00895 | -0.0431 | -89.4302
-9.5 | -0.7451 | 0.00853 | -0.0432 | -87.3505
-9 | -0.6894 | 0.00811 | -0.0433 | -85.0062
-8.5 | -0.6334 | 0.00772 | -0.0434 | -82.0466
-8 | -0.577 | 0.00738 | -0.0436 | -78.1843
-7.5 | -0.5203 | 0.00704 | -0.0438 | -73.9062
-7 | -0.4634 | 0.00676 | -0.044 | -68.5503
-6.5 | -0.4066 | 0.00637 | -0.0442 | -63.8305
-6 | -0.3491 | 0.00614 | -0.0446 | -56.8567
-5.5 | -0.2913 | 0.00594 | -0.045 | -49.0404
-5 | -0.2334 | 0.00577 | -0.0454 | -40.4506
-4.5 | -0.1756 | 0.00554 | -0.0459 | -31.6968
-4 | -0.1177 | 0.00532 | -0.0463 | -22.1241
-3.5 | -0.0593 | 0.00522 | -0.0469 | -11.3602
-3 | -0.0007 | 0.00513 | -0.0475 | -0.13645
-2.5 | 0.0579 | 0.00507 | -0.0481 | 11.4201
-2 | 0.1166 | 0.00499 | -0.0487 | 23.3667
-1.5 | 0.1751 | 0.00493 | -0.0493 | 35.5172
-1 | 0.2339 | 0.00488 | -0.05 | 47.9303
-0.5 | 0.2925 | 0.00485 | -0.0506 | 60.3093
0 | 0.3511 | 0.00482 | -0.0513 | 72.8423
0.5 | 0.4097 | 0.00478 | -0.052 | 85.7113
1 | 0.4679 | 0.00474 | -0.0527 | 98.7131
1.5 | 0.5257 | 0.00468 | -0.0534 | 112.3291
2 | 0.5816 | 0.00417 | -0.0541 | 139.4724
2.5 | 0.6383 | 0.00417 | -0.0548 | 153.0695
3 | 0.6953 | 0.00436 | -0.0554 | 159.4725
3.5 | 0.7525 | 0.00458 | -0.056 | 164.3013
4 | 0.8093 | 0.00483 | -0.0566 | 167.5569
4.5 | 0.8641 | 0.00531 | -0.0569 | 162.7307
5 | 0.9185 | 0.00579 | -0.0572 | 158.6356
5.5 | 0.9731 | 0.00618 | -0.0575 | 157.4595
6 | 1.0272 | 0.0066 | -0.0578 | 155.6364
6.5 | 1.0804 | 0.00704 | -0.0579 | 153.4659
7 | 1.1331 | 0.00749 | -0.0579 | 151.2817
7.5 | 1.1846 | 0.00798 | -0.0578 | 148.4461
8 | 1.2365 | 0.00837 | -0.0577 | 147.73
8.5 | 1.2876 | 0.00875 | -0.0575 | 147.1543
9 | 1.3369 | 0.00913 | -0.0569 | 146.4294
9.5 | 1.386 | 0.0095 | -0.0564 | 145.8947
10 | 1.4348 | 0.00996 | -0.0559 | 144.0562
10.5 | 1.4814 | 0.01049 | -0.0551 | 141.2202
11 | 1.5264 | 0.01103 | -0.0541 | 138.3862
11.5 | 1.5678 | 0.01165 | -0.0525 | 134.5751
12 | 1.6041 | 0.0123 | -0.05 | 130.4146
12.5 | 1.6225 | 0.01303 | -0.0443 | 124.5203
13 | 1.643 | 0.01412 | -0.04 | 116.3598
13.5 | 1.6669 | 0.01535 | -0.0366 | 108.5928
14 | 1.6912 | 0.01674 | -0.0338 | 101.0275
14.5 | 1.712 | 0.01849 | -0.031 | 92.5906
15 | 1.7313 | 0.0205 | -0.0285 | 84.4537
15.5 | 1.7518 | 0.02259 | -0.0265 | 77.5476
16 | 1.7656 | 0.02528 | -0.0243 | 69.8418
16.5 | 1.782 | 0.02793 | -0.0226 | 63.8024
17 | 1.7941 | 0.03109 | -0.0211 | 57.7067
17.5 | 1.8077 | 0.03432 | -0.0201 | 52.6719
18 | 1.8183 | 0.038 | -0.0193 | 47.85
18.5 | 1.8286 | 0.04187 | -0.0187 | 43.6733
19 | 1.8341 | 0.0464 | -0.0185 | 39.528
19.5 | 1.8373 | 0.05141 | -0.0187 | 35.7382
20 | 1.8352 | 0.05721 | -0.0193 | 32.0783

## 139. Re 18M Mach 0.10 (1)
BIGFOIL.COM POLAR EXPORT
NACA64-613 a=0.0
NACA64-613 a=0.0 |  |  |  | Cl Max: | 1.453 | at alpha= | 12 | deg
JavaFoil+Calcfoil stall+Eppler ext transition |  |  |  | L/D Max: | 147.516 | at alpha= | 6 | deg
Re: | 18000000 |  |  | Cd Min: | 0.00471 | at alpha= | -4.5 | deg
Mach: | 0.1 |  |  | Cl=0 at alpha= | -2.9333 | deg
|  |  |  | @ Cl=0.1, Cd= | 0.005782
|  |  |  | @ Cl=0.4, Cd= | 0.0060681
|  |  |  | @ Cl=0.6, Cd= | 0.005711
alpha (deg) | Cl | Cd | Cm | Cl/Cd
-13 | -0.472 | 0.08219 | -0.018 | -5.737
-12.5 | -0.481 | 0.07777 | -0.019 | -6.184
-12 | -0.488 | 0.07302 | -0.019 | -6.681
-11.5 | -0.493 | 0.06774 | -0.02 | -7.271
-11 | -0.494 | 0.06359 | -0.02 | -7.761
-10.5 | -0.489 | 0.06213 | -0.02 | -7.873
-10 | -0.483 | 0.05816 | -0.02 | -8.296
-9.5 | -0.472 | 0.05443 | -0.021 | -8.67
-9 | -0.459 | 0.0486 | -0.023 | -9.454
-8.5 | -0.444 | 0.04258 | -0.025 | -10.426
-8 | -0.509 | 0.00526 | -0.039 | -96.745
-7.5 | -0.475 | 0.00523 | -0.039 | -90.785
-7 | -0.435 | 0.00518 | -0.04 | -84.046
-6.5 | -0.392 | 0.00512 | -0.04 | -76.401
-6 | -0.344 | 0.00506 | -0.04 | -67.978
-5.5 | -0.293 | 0.00501 | -0.041 | -58.497
-5 | -0.24 | 0.00487 | -0.041 | -49.233
-4.5 | -0.184 | 0.00471 | -0.042 | -39.101
-4 | -0.127 | 0.00515 | -0.042 | -24.614
-3.5 | -0.068 | 0.00588 | -0.043 | -11.56
-3 | -0.008 | 0.0058 | -0.043 | -1.431
-2.5 | 0.052 | 0.00579 | -0.044 | 8.945
-2 | 0.112 | 0.00578 | -0.044 | 19.395
-1.5 | 0.173 | 0.00584 | -0.045 | 29.546
-1 | 0.233 | 0.00589 | -0.045 | 39.572
-0.5 | 0.294 | 0.00593 | -0.046 | 49.696
0 | 0.355 | 0.00603 | -0.046 | 58.865
0.5 | 0.414 | 0.00608 | -0.047 | 68.184
1 | 0.475 | 0.00532 | -0.047 | 89.257
1.5 | 0.535 | 0.0055 | -0.048 | 97.115
2 | 0.594 | 0.00569 | -0.048 | 104.431
2.5 | 0.654 | 0.0059 | -0.049 | 110.938
3 | 0.714 | 0.00616 | -0.049 | 115.913
3.5 | 0.773 | 0.00642 | -0.05 | 120.464
4 | 0.832 | 0.00634 | -0.05 | 131.214
4.5 | 0.89 | 0.00657 | -0.051 | 135.476
5 | 0.948 | 0.00694 | -0.051 | 136.729
5.5 | 1.006 | 0.00684 | -0.052 | 146.99
6 | 1.061 | 0.00719 | -0.052 | 147.516
6.5 | 1.114 | 0.0084 | -0.053 | 132.668
7 | 1.164 | 0.00927 | -0.053 | 125.586
7.5 | 1.213 | 0.00974 | -0.054 | 124.539
8 | 1.258 | 0.01025 | -0.054 | 122.691
8.5 | 1.302 | 0.01062 | -0.054 | 122.532
9 | 1.341 | 0.01118 | -0.055 | 119.948
9.5 | 1.375 | 0.01179 | -0.055 | 116.604
10 | 1.404 | 0.01254 | -0.056 | 111.997
10.5 | 1.429 | 0.01329 | -0.056 | 107.485
11 | 1.444 | 0.01401 | -0.056 | 103.075
11.5 | 1.452 | 0.01498 | -0.057 | 96.907
12 | 1.453 | 0.01605 | -0.057 | 90.516
12.5 | 1.446 | 0.01719 | -0.058 | 84.147
13 | 1.433 | 0.01856 | -0.058 | 77.181
13.5 | 1.413 | 0.01985 | -0.058 | 71.195
14 | 1.386 | 0.02178 | -0.059 | 63.637
14.5 | 1.354 | 0.02334 | -0.059 | 58.017
15 | 1.316 | 0.02564 | -0.059 | 51.35
15.5 | 1.273 | 0.02843 | -0.059 | 44.794
16 | 1.227 | 0.03132 | -0.06 | 39.182
16.5 | 1.181 | 0.03336 | -0.06 | 35.395
17 | 1.13 | 0.03697 | -0.06 | 30.559

## 140. Re 18M Mach 0.10 (2)
BIGFOIL.COM POLAR EXPORT
NACA64-613 a=0.0
NACA64-613 a=0.0 |  |  |  | Cl Max: | 1.8253 | at alpha= | 19.5 | deg
XFOIL ncrit=9 |  |  |  | L/D Max: | 168.306 | at alpha= | 4 | deg
Re: | 18000000 |  |  | Cd Min: | 0.06151 | at alpha= | 20 | deg
Mach: | 0.1 |  |  | Cl=0 at alpha= | -2.9941 | deg
|  |  |  | @ Cl=0.1, Cd= | 0.0050165
|  |  |  | @ Cl=0.4, Cd= | 0.0047963
|  |  |  | @ Cl=0.6, Cd= | 0.0041651
alpha (deg) | Cl | Cd | Cm | Cl/Cd
-20 | -1.454 | 0.04562 | -0.0737 | -31.872
-19.5 | -1.4934 | 0.03676 | -0.077 | -40.6257
-19 | -1.5151 | 0.03157 | -0.0758 | -47.9918
-18.5 | -1.5313 | 0.02766 | -0.0721 | -55.3615
-18 | -1.5403 | 0.02513 | -0.0659 | -61.2933
-17.5 | -1.5314 | 0.02316 | -0.0602 | -66.1226
-17 | -1.4963 | 0.02193 | -0.0578 | -68.2307
-16.5 | -1.4624 | 0.02024 | -0.0553 | -72.253
-16 | -1.4228 | 0.01881 | -0.0533 | -75.6406
-15.5 | -1.3797 | 0.01754 | -0.0517 | -78.6602
-15 | -1.3342 | 0.01637 | -0.0503 | -81.5027
-14.5 | -1.2865 | 0.01533 | -0.0491 | -83.9204
-14 | -1.2363 | 0.01449 | -0.0482 | -85.3209
-13.5 | -1.1858 | 0.01359 | -0.0473 | -87.2553
-13 | -1.1346 | 0.01271 | -0.0466 | -89.2683
-12.5 | -1.0808 | 0.01215 | -0.0461 | -88.9547
-12 | -1.0277 | 0.0114 | -0.0455 | -90.1491
-11.5 | -0.9734 | 0.0108 | -0.0452 | -90.1296
-11 | -0.9187 | 0.01023 | -0.0449 | -89.8045
-10.5 | -0.8636 | 0.00965 | -0.0446 | -89.4922
-10 | -0.8078 | 0.00918 | -0.0444 | -87.9956
-9.5 | -0.7517 | 0.00872 | -0.0443 | -86.2041
-9 | -0.6954 | 0.00826 | -0.0443 | -84.1889
-8.5 | -0.6388 | 0.00784 | -0.0443 | -81.4796
-8 | -0.5818 | 0.00748 | -0.0444 | -77.7807
-7.5 | -0.5246 | 0.00711 | -0.0445 | -73.7834
-6.5 | -0.4096 | 0.00645 | -0.0448 | -63.5039
-6 | -0.3518 | 0.00617 | -0.0451 | -57.0178
-5.5 | -0.2935 | 0.00595 | -0.0454 | -49.3277
-5 | -0.2351 | 0.00579 | -0.0459 | -40.6045
-4.5 | -0.1767 | 0.00557 | -0.0463 | -31.7235
-4 | -0.1185 | 0.00533 | -0.0467 | -22.2326
-3.5 | -0.0597 | 0.00522 | -0.0472 | -11.4368
-3 | -0.0007 | 0.00513 | -0.0478 | -0.13645
-2.5 | 0.0583 | 0.00508 | -0.0484 | 11.4764
-2 | 0.1174 | 0.00499 | -0.049 | 23.5271
-1.5 | 0.1764 | 0.00493 | -0.0496 | 35.7809
-1 | 0.2355 | 0.00488 | -0.0503 | 48.2582
-0.5 | 0.2945 | 0.00485 | -0.0509 | 60.7216
0 | 0.3535 | 0.00482 | -0.0516 | 73.3402
0.5 | 0.4124 | 0.00479 | -0.0523 | 86.096
1 | 0.471 | 0.00474 | -0.053 | 99.3671
1.5 | 0.5292 | 0.00468 | -0.0537 | 113.0769
2 | 0.5854 | 0.00416 | -0.0544 | 140.7212
2.5 | 0.6425 | 0.00418 | -0.0551 | 153.7081
3 | 0.6998 | 0.00437 | -0.0557 | 160.1373
4 | 0.8146 | 0.00484 | -0.0569 | 168.3058
4.5 | 0.8698 | 0.00531 | -0.0572 | 163.8041
5 | 0.9245 | 0.0058 | -0.0575 | 159.3966
5.5 | 0.9795 | 0.00621 | -0.0577 | 157.7295
6 | 1.0338 | 0.00664 | -0.0579 | 155.6928
6.5 | 1.0873 | 0.00709 | -0.058 | 153.3568
7 | 1.1402 | 0.00755 | -0.0579 | 151.0199
7.5 | 1.1921 | 0.00804 | -0.0577 | 148.2711
8 | 1.2444 | 0.00844 | -0.0576 | 147.4408
8.5 | 1.2958 | 0.00882 | -0.0573 | 146.9161
9 | 1.3451 | 0.00921 | -0.0566 | 146.0478
9.5 | 1.3944 | 0.0096 | -0.056 | 145.25
10 | 1.4434 | 0.01007 | -0.0554 | 143.3366
10.5 | 1.4897 | 0.01063 | -0.0544 | 140.1411
11 | 1.5345 | 0.01118 | -0.0531 | 137.254
11.5 | 1.5745 | 0.01185 | -0.0511 | 132.8692
12 | 1.6011 | 0.0125 | -0.0465 | 128.088
12.5 | 1.6224 | 0.01338 | -0.0417 | 121.2556
13 | 1.6438 | 0.01461 | -0.0376 | 112.512
13.5 | 1.6687 | 0.01593 | -0.0345 | 104.752
14 | 1.692 | 0.01751 | -0.0316 | 96.6305
14.5 | 1.7119 | 0.01945 | -0.0288 | 88.0154
15 | 1.7317 | 0.02157 | -0.0264 | 80.2828
15.5 | 1.7515 | 0.02385 | -0.0244 | 73.4382
16 | 1.7635 | 0.02683 | -0.0222 | 65.7287
16.5 | 1.7791 | 0.02969 | -0.0206 | 59.9225
17 | 1.7919 | 0.03301 | -0.0193 | 54.2836
17.5 | 1.8049 | 0.03645 | -0.0183 | 49.5171
18 | 1.8138 | 0.04051 | -0.0176 | 44.7741
18.5 | 1.8226 | 0.0447 | -0.0172 | 40.774
19 | 1.8249 | 0.04982 | -0.0171 | 36.6299
19.5 | 1.8253 | 0.05533 | -0.0175 | 32.9893
20 | 1.8228 | 0.06151 | -0.0184 | 29.6342

## 141. Re 18M Mach 0.25 (1)
BIGFOIL.COM POLAR EXPORT
NACA64-613 a=0.0
NACA64-613 a=0.0 |  |  |  | Cl Max: | 1.432 | at alpha= | 11 | deg
JavaFoil+Calcfoil stall+Eppler ext transition |  |  |  | L/D Max: | 145.377 | at alpha= | 5.5 | deg
Re: | 18000000 |  |  | Cd Min: | 0.00465 | at alpha= | -4 | deg
Mach: | 0.25 |  |  | Cl=0 at alpha= | -2.9274 | deg
|  |  |  | @ Cl=0.1, Cd= | 0.0058224
|  |  |  | @ Cl=0.4, Cd= | 0.0060944
|  |  |  | @ Cl=0.6, Cd= | 0.005741
alpha (deg) | Cl | Cd | Cm | Cl/Cd
-12 | -0.309 | 0.07806 | -0.018 | -3.954
-11.5 | -0.342 | 0.07346 | -0.019 | -4.657
-11 | -0.37 | 0.06867 | -0.019 | -5.387
-10.5 | -0.391 | 0.06473 | -0.019 | -6.045
-10 | -0.406 | 0.06079 | -0.02 | -6.684
-9.5 | -0.415 | 0.0563 | -0.02 | -7.364
-9 | -0.416 | 0.05247 | -0.021 | -7.923
-8.5 | -0.41 | 0.04889 | -0.022 | -8.377
-8 | -0.396 | 0.046 | -0.022 | -8.611
-7.5 | -0.378 | 0.04156 | -0.024 | -9.094
-7 | -0.431 | 0.00522 | -0.041 | -82.484
-6.5 | -0.392 | 0.00519 | -0.041 | -75.531
-6 | -0.347 | 0.00512 | -0.042 | -67.727
-5.5 | -0.298 | 0.00504 | -0.042 | -59.011
-5 | -0.244 | 0.0049 | -0.043 | -49.926
-4.5 | -0.188 | 0.00474 | -0.043 | -39.748
-4 | -0.13 | 0.00465 | -0.043 | -27.896
-3.5 | -0.07 | 0.00591 | -0.044 | -11.797
-3 | -0.009 | 0.00585 | -0.044 | -1.457
-2.5 | 0.053 | 0.00583 | -0.045 | 9.126
-2 | 0.115 | 0.00582 | -0.045 | 19.794
-1.5 | 0.177 | 0.00587 | -0.046 | 30.212
-1 | 0.24 | 0.00595 | -0.046 | 40.284
-0.5 | 0.303 | 0.00598 | -0.047 | 50.624
0 | 0.365 | 0.00606 | -0.047 | 60.205
0.5 | 0.426 | 0.00612 | -0.048 | 69.559
1 | 0.488 | 0.00538 | -0.048 | 90.64
1.5 | 0.549 | 0.00556 | -0.049 | 98.716
2 | 0.611 | 0.00578 | -0.05 | 105.629
2.5 | 0.672 | 0.00602 | -0.05 | 111.579
3 | 0.733 | 0.00628 | -0.051 | 116.866
3.5 | 0.794 | 0.00655 | -0.051 | 121.208
4 | 0.854 | 0.00653 | -0.052 | 130.814
4.5 | 0.914 | 0.0068 | -0.052 | 134.466
5 | 0.974 | 0.00679 | -0.053 | 143.349
5.5 | 1.032 | 0.0071 | -0.053 | 145.377
6 | 1.087 | 0.0083 | -0.054 | 131.016
6.5 | 1.141 | 0.00876 | -0.054 | 130.203
7 | 1.19 | 0.00971 | -0.054 | 122.57
7.5 | 1.238 | 0.01029 | -0.055 | 120.269
8 | 1.283 | 0.01085 | -0.055 | 118.257
8.5 | 1.324 | 0.01134 | -0.056 | 116.773
9 | 1.361 | 0.01198 | -0.056 | 113.626
9.5 | 1.39 | 0.01273 | -0.057 | 109.194
10 | 1.413 | 0.01352 | -0.057 | 104.541
10.5 | 1.429 | 0.01456 | -0.057 | 98.161
11 | 1.432 | 0.01554 | -0.058 | 92.175
11.5 | 1.424 | 0.01672 | -0.058 | 85.153
12 | 1.404 | 0.018 | -0.058 | 77.991
12.5 | 1.372 | 0.01964 | -0.059 | 69.846
13 | 1.329 | 0.02133 | -0.059 | 62.309
13.5 | 1.275 | 0.02336 | -0.059 | 54.567
14 | 1.208 | 0.02602 | -0.06 | 46.439
14.5 | 1.131 | 0.02971 | -0.06 | 38.053
15 | 1.045 | 0.03364 | -0.06 | 31.064
15.5 | 0.955 | 0.03697 | -0.06 | 25.828
16 | 0.851 | 0.04523 | -0.059 | 18.819

## 142. Re 18M Mach 0.25 (2)
BIGFOIL.COM POLAR EXPORT
NACA64-613 a=0.0
NACA64-613 a=0.0 |  |  |  | Cl Max: | 1.778 | at alpha= | 18 | deg
XFOIL ncrit=9 |  |  |  | L/D Max: | 172.245 | at alpha= | 4 | deg
Re: | 18000000 |  |  | Cd Min: | 0.16685 | at alpha= | -16.5 | deg
Mach: | 0.25 |  |  | Cl=0 at alpha= | -2.9959 | deg
|  |  |  | @ Cl=0.1, Cd= | 0.0050388
|  |  |  | @ Cl=0.4, Cd= | 0.0048135
|  |  |  | @ Cl=0.6, Cd= | 0.0041922
alpha (deg) | Cl | Cd | Cm | Cl/Cd
-16.5 | -0.5758 | 0.16685 | 0.0102 | -3.451
-16 | -0.5628 | 0.15885 | 0.0054 | -3.543
-15.5 | -0.5637 | 0.14729 | -0.0012 | -3.8271
-15 | -0.5578 | 0.13789 | -0.0067 | -4.0453
-14.5 | -0.5735 | 0.12373 | -0.0151 | -4.6351
-14 | -0.5547 | 0.1181 | -0.0186 | -4.6969
-13.5 | -0.5902 | 0.1013 | -0.029 | -5.8263
-13 | -0.7836 | 0.05725 | -0.0658 | -13.6873
-12.5 | -0.6233 | 0.07835 | -0.0442 | -7.9553
-12 | -0.9558 | 0.03248 | -0.0629 | -29.4273
-11.5 | -1.0022 | 0.0173 | -0.058 | -57.9306
-11 | -0.9563 | 0.01449 | -0.0559 | -65.9972
-10.5 | -0.9037 | 0.01258 | -0.0541 | -71.8362
-10 | -0.8459 | 0.01147 | -0.0528 | -73.7489
-9.5 | -0.7875 | 0.01046 | -0.0517 | -75.2868
-9 | -0.7285 | 0.00957 | -0.0507 | -76.1233
-8.5 | -0.6691 | 0.00879 | -0.0499 | -76.1206
-8 | -0.6088 | 0.00821 | -0.0493 | -74.1535
-7.5 | -0.5486 | 0.00764 | -0.0488 | -71.8063
-7 | -0.4881 | 0.00719 | -0.0484 | -67.886
-6.5 | -0.4277 | 0.00674 | -0.0482 | -63.457
-6 | -0.3668 | 0.00641 | -0.0481 | -57.2231
-5.5 | -0.3059 | 0.00609 | -0.0481 | -50.2299
-5 | -0.2447 | 0.00588 | -0.0482 | -41.6156
-4.5 | -0.1836 | 0.00568 | -0.0485 | -32.3239
-4 | -0.1231 | 0.00537 | -0.0487 | -22.9236
-3.5 | -0.0619 | 0.00526 | -0.0491 | -11.7681
-3 | -0.0005 | 0.00516 | -0.0496 | -0.096899
-2.5 | 0.0608 | 0.00509 | -0.0501 | 11.945
-2 | 0.122 | 0.00501 | -0.0507 | 24.3513
-1.5 | 0.1831 | 0.00495 | -0.0513 | 36.9899
-1 | 0.2444 | 0.00489 | -0.0519 | 49.9796
-0.5 | 0.3054 | 0.00486 | -0.0526 | 62.8395
0 | 0.3665 | 0.00483 | -0.0533 | 75.8799
0.5 | 0.4275 | 0.0048 | -0.054 | 89.0625
1.5 | 0.5485 | 0.00467 | -0.0554 | 117.4518
2 | 0.6067 | 0.00413 | -0.0562 | 146.9007
2.5 | 0.6656 | 0.0042 | -0.0568 | 158.4762
3 | 0.7251 | 0.0044 | -0.0574 | 164.7955
3.5 | 0.7847 | 0.00464 | -0.0579 | 169.1164
4 | 0.844 | 0.0049 | -0.0585 | 172.2449
4.5 | 0.9017 | 0.00532 | -0.0588 | 169.4925
5 | 0.9576 | 0.00591 | -0.0588 | 162.0305
5.5 | 1.0145 | 0.00635 | -0.0589 | 159.7638
6 | 1.0705 | 0.00683 | -0.0588 | 156.735
6.5 | 1.1258 | 0.00732 | -0.0585 | 153.7978
7.5 | 1.2335 | 0.00837 | -0.0575 | 147.3716
8 | 1.2869 | 0.00883 | -0.0568 | 145.7418
8.5 | 1.3394 | 0.00926 | -0.0559 | 144.6436
9 | 1.3885 | 0.00967 | -0.0543 | 143.5884
9.5 | 1.4391 | 0.01019 | -0.0531 | 141.2267
10 | 1.4867 | 0.01078 | -0.0514 | 137.9128
10.5 | 1.5299 | 0.01144 | -0.0489 | 133.7325
11 | 1.5546 | 0.01216 | -0.0431 | 127.8454
11.5 | 1.5764 | 0.01325 | -0.0377 | 118.9736
12 | 1.6045 | 0.01446 | -0.0339 | 110.9613
12.5 | 1.6296 | 0.01606 | -0.0302 | 101.4695
13 | 1.6535 | 0.01793 | -0.0269 | 92.2197
13.5 | 1.6756 | 0.02012 | -0.0238 | 83.2803
14 | 1.6968 | 0.02255 | -0.0212 | 75.2461
14.5 | 1.7161 | 0.02528 | -0.0188 | 67.8837
15 | 1.7293 | 0.02861 | -0.0164 | 60.4439
15.5 | 1.7441 | 0.03206 | -0.0146 | 54.4011
16 | 1.7575 | 0.03589 | -0.0131 | 48.9691
16.5 | 1.7675 | 0.04011 | -0.0118 | 44.0663
17 | 1.776 | 0.04476 | -0.011 | 39.6783
17.5 | 1.7765 | 0.05041 | -0.0107 | 35.241
18 | 1.778 | 0.05626 | -0.0108 | 31.6033
18.5 | 1.778 | 0.06262 | -0.0116 | 28.3935
19 | 1.7775 | 0.06924 | -0.0128 | 25.6716
19.5 | 1.7691 | 0.07726 | -0.015 | 22.898
20 | 1.762 | 0.08535 | -0.0176 | 20.6444

## 143. Re 18M Mach 0.50 (1)
BIGFOIL.COM POLAR EXPORT
NACA64-613 a=0.0
NACA64-613 a=0.0 |  |  |  | Cl Max: | 1.37 | at alpha= | 8.5 | deg
JavaFoil+Calcfoil stall+Eppler ext transition |  |  |  | L/D Max: | 132.907 | at alpha= | 3.5 | deg
Re: | 18000000 |  |  | Cd Min: | 0.00476 | at alpha= | -4 | deg
Mach: | 0.5 |  |  | Cl=0 at alpha= | -2.9338 | deg
|  |  |  | @ Cl=0.1, Cd= | 0.0059678
|  |  |  | @ Cl=0.4, Cd= | 0.0062631
|  |  |  | @ Cl=0.6, Cd= | 0.005906
alpha (deg) | Cl | Cd | Cm | Cl/Cd
-20 | -0.96 | 0.17476 | -0.021 | -5.495
-19.5 | -0.932 | 0.15596 | -0.021 | -5.979
-19 | -0.904 | 0.15391 | -0.021 | -5.874
-18.5 | -0.876 | 0.14539 | -0.021 | -6.024
-18 | -0.849 | 0.13478 | -0.021 | -6.297
-17.5 | -0.821 | 0.12854 | -0.021 | -6.385
-17 | -0.792 | 0.12638 | -0.021 | -6.267
-16.5 | -0.763 | 0.12059 | -0.021 | -6.328
-16 | -0.735 | 0.11226 | -0.021 | -6.551
-15.5 | -0.707 | 0.10599 | -0.022 | -6.675
-15 | -0.68 | 0.09948 | -0.022 | -6.838
-14.5 | -0.664 | 0.07832 | -0.026 | -8.472
-14 | -0.637 | 0.0726 | -0.027 | -8.774
-13.5 | -0.593 | 0.09092 | -0.021 | -6.525
-13 | -0.566 | 0.08242 | -0.022 | -6.872
-12.5 | -0.539 | 0.0775 | -0.023 | -6.952
-12 | -0.514 | 0.06772 | -0.025 | -7.594
-11.5 | -0.486 | 0.06451 | -0.025 | -7.53
-11 | -0.462 | 0.05604 | -0.028 | -8.245
-10.5 | -0.526 | 0.00557 | -0.042 | -94.44
-10 | -0.396 | 0.06267 | -0.022 | -6.322
-9.5 | -0.367 | 0.06099 | -0.021 | -6.025
-9 | -0.34 | 0.05477 | -0.022 | -6.209
-8.5 | -0.312 | 0.05045 | -0.023 | -6.192
-8 | -0.285 | 0.04631 | -0.025 | -6.157
-7.5 | -0.262 | 0.03796 | -0.03 | -6.897
-7 | -0.227 | 0.04704 | -0.022 | -4.827
-6.5 | -0.199 | 0.04676 | -0.021 | -4.255
-6 | -0.171 | 0.0408 | -0.023 | -4.199
-5.5 | -0.206 | 0.03747 | -0.024 | -5.493
-5 | -0.201 | 0.03357 | -0.027 | -5.989
-4.5 | -0.2 | 0.00615 | -0.048 | -32.621
-4 | -0.142 | 0.00476 | -0.049 | -29.76
-3.5 | -0.077 | 0.00614 | -0.049 | -12.523
-3 | -0.009 | 0.00607 | -0.05 | -1.559
-2.5 | 0.059 | 0.00595 | -0.05 | 9.936
-2 | 0.128 | 0.00598 | -0.051 | 21.447
-1.5 | 0.198 | 0.00603 | -0.051 | 32.808
-1 | 0.268 | 0.00611 | -0.052 | 43.773
-0.5 | 0.338 | 0.00621 | -0.052 | 54.465
0 | 0.408 | 0.00627 | -0.053 | 65.085
0.5 | 0.476 | 0.00639 | -0.054 | 74.466
1 | 0.545 | 0.00572 | -0.054 | 95.223
1.5 | 0.613 | 0.00595 | -0.055 | 103.053
2 | 0.682 | 0.00623 | -0.055 | 109.432
2.5 | 0.75 | 0.00658 | -0.056 | 113.946
3 | 0.817 | 0.00665 | -0.056 | 123
3.5 | 0.884 | 0.00665 | -0.057 | 132.907
4 | 0.95 | 0.00762 | -0.058 | 124.723
4.5 | 1.014 | 0.00813 | -0.058 | 124.766
5 | 1.076 | 0.00874 | -0.058 | 123.093
5.5 | 1.136 | 0.00942 | -0.059 | 120.614
6 | 1.192 | 0.01009 | -0.059 | 118.114
6.5 | 1.243 | 0.01155 | -0.06 | 107.615
7 | 1.291 | 0.01249 | -0.06 | 103.363
7.5 | 1.33 | 0.0133 | -0.06 | 99.941
8 | 1.358 | 0.01438 | -0.061 | 94.415
8.5 | 1.37 | 0.01572 | -0.061 | 87.159
9 | 1.35 | 0.01728 | -0.062 | 78.094
9.5 | 1.237 | 0.0194 | -0.062 | 63.795
10 | 0.832 | 0.02168 | -0.062 | 38.359
10.5 | 0.855 | 0.02553 | -0.062 | 33.509
11 | 0.888 | 0.02494 | -0.063 | 35.599
11.5 | 0.909 | 0.03009 | -0.063 | 30.196
12 | 0.944 | 0.02824 | -0.064 | 33.42
12.5 | 0.967 | 0.03243 | -0.064 | 29.812
13 | 0.985 | 0.03878 | -0.063 | 25.408
13.5 | 1.017 | 0.03825 | -0.064 | 26.58

## 144. Re 18M Mach 0.50 (2)
BIGFOIL.COM POLAR EXPORT
NACA64-613 a=0.0
NACA64-613 a=0.0 |  |  |  | Cl Max: | 1.6255 | at alpha= | 11 | deg
XFOIL ncrit=9 |  |  |  | L/D Max: | 186.756 | at alpha= | 4 | deg
Re: | 18000000 |  |  | Cd Min: | 0.02492 | at alpha= | 11 | deg
Mach: | 0.5 |  |  | Cl=0 at alpha= | -99 | deg
|  |  |  | @ Cl=0.1, Cd= | 0.00489
|  |  |  | @ Cl=0.4, Cd= | 0.00489
|  |  |  | @ Cl=0.6, Cd= | 0.0048074
alpha (deg) | Cl | Cd | Cm | Cl/Cd
0 | 0.4264 | 0.00489 | -0.0609 | 87.1984
0.5 | 0.4969 | 0.00487 | -0.0616 | 102.0329
1 | 0.567 | 0.00485 | -0.0624 | 116.9072
1.5 | 0.6368 | 0.00476 | -0.0631 | 133.7815
2 | 0.7042 | 0.00416 | -0.0639 | 169.2788
2.5 | 0.7724 | 0.00427 | -0.0644 | 180.8899
3 | 0.8412 | 0.00455 | -0.0648 | 184.8791
3.5 | 0.9098 | 0.0049 | -0.065 | 185.6735
4 | 0.9786 | 0.00524 | -0.065 | 186.7557
4.5 | 1.0469 | 0.00563 | -0.0648 | 185.9503
5 | 1.11 | 0.00636 | -0.0638 | 174.5283
6 | 1.2326 | 0.00778 | -0.0603 | 158.4319
6.5 | 1.2884 | 0.0086 | -0.0574 | 149.814
7.5 | 1.374 | 0.01033 | -0.0467 | 133.0106
8 | 1.3965 | 0.01136 | -0.0386 | 122.9313
8.5 | 1.4356 | 0.01274 | -0.0339 | 112.6845
9 | 1.473 | 0.0145 | -0.0293 | 101.5862
9.5 | 1.5114 | 0.0165 | -0.0252 | 91.6
10 | 1.5473 | 0.01891 | -0.0212 | 81.8244
10.5 | 1.5831 | 0.02162 | -0.0176 | 73.2239
11 | 1.6255 | 0.02492 | -0.0158 | 65.2287

## 145. Re 20M Mach 0.00 (1)
BIGFOIL.COM POLAR EXPORT
NACA64-613 a=0.0
NACA64-613 a=0.0 |  |  |  | Cl Max: | 1.459 | at alpha= | 12 | deg
JavaFoil+Calcfoil stall+Eppler ext transition |  |  |  | L/D Max: | 149.003 | at alpha= | 6 | deg
Re: | 20000000 |  |  | Cd Min: | 0.00462 | at alpha= | -4 | deg
Mach: | 0 |  |  | Cl=0 at alpha= | -2.9333 | deg
|  |  |  | @ Cl=0.1, Cd= | 0.005788
|  |  |  | @ Cl=0.4, Cd= | 0.0060337
|  |  |  | @ Cl=0.6, Cd= | 0.0056985
alpha (deg) | Cl | Cd | Cm | Cl/Cd
-13.5 | -0.489 | 0.08548 | -0.018 | -5.724
-13 | -0.498 | 0.08118 | -0.018 | -6.129
-12.5 | -0.504 | 0.07659 | -0.019 | -6.579
-12 | -0.508 | 0.07144 | -0.019 | -7.111
-11.5 | -0.51 | 0.06673 | -0.02 | -7.638
-11 | -0.508 | 0.06238 | -0.021 | -8.144
-10.5 | -0.501 | 0.06108 | -0.02 | -8.197
-10 | -0.492 | 0.05722 | -0.02 | -8.592
-9.5 | -0.479 | 0.05339 | -0.021 | -8.972
-9 | -0.467 | 0.04623 | -0.024 | -10.096
-8.5 | -0.543 | 0.00521 | -0.038 | -104.183
-8 | -0.511 | 0.00521 | -0.039 | -98.081
-7.5 | -0.476 | 0.00516 | -0.039 | -92.084
-7 | -0.435 | 0.00511 | -0.039 | -85.199
-6.5 | -0.391 | 0.00505 | -0.04 | -77.418
-6 | -0.343 | 0.00499 | -0.04 | -68.737
-5.5 | -0.292 | 0.00495 | -0.041 | -59.117
-5 | -0.239 | 0.00481 | -0.041 | -49.663
-4.5 | -0.183 | 0.00466 | -0.042 | -39.365
-4 | -0.126 | 0.00462 | -0.042 | -27.272
-3.5 | -0.068 | 0.00581 | -0.043 | -11.639
-3 | -0.008 | 0.00573 | -0.043 | -1.442
-2.5 | 0.052 | 0.00578 | -0.043 | 8.92
-2 | 0.112 | 0.00579 | -0.044 | 19.271
-1.5 | 0.172 | 0.00586 | -0.044 | 29.326
-1 | 0.232 | 0.00589 | -0.045 | 39.42
-0.5 | 0.293 | 0.00593 | -0.045 | 49.41
0 | 0.353 | 0.00597 | -0.046 | 59.179
0.5 | 0.412 | 0.00605 | -0.046 | 68.112
1 | 0.472 | 0.00533 | -0.047 | 88.617
1.5 | 0.532 | 0.00548 | -0.047 | 97.144
2 | 0.592 | 0.00567 | -0.048 | 104.264
2.5 | 0.651 | 0.00588 | -0.048 | 110.811
3 | 0.71 | 0.00611 | -0.049 | 116.278
3.5 | 0.77 | 0.00638 | -0.05 | 120.668
4 | 0.828 | 0.00633 | -0.05 | 130.782
4.5 | 0.886 | 0.00659 | -0.051 | 134.458
5 | 0.944 | 0.00692 | -0.051 | 136.386
5.5 | 1.001 | 0.00722 | -0.052 | 138.624
6 | 1.056 | 0.00709 | -0.052 | 149.003
6.5 | 1.11 | 0.00829 | -0.053 | 133.788
7 | 1.16 | 0.00907 | -0.053 | 127.975
7.5 | 1.208 | 0.00957 | -0.053 | 126.317
8 | 1.255 | 0.01 | -0.054 | 125.447
8.5 | 1.298 | 0.01047 | -0.054 | 124.034
9 | 1.338 | 0.01085 | -0.055 | 123.294
9.5 | 1.373 | 0.01144 | -0.055 | 120.055
10 | 1.403 | 0.01213 | -0.056 | 115.668
10.5 | 1.429 | 0.01278 | -0.056 | 111.771
11 | 1.446 | 0.01357 | -0.056 | 106.598
11.5 | 1.456 | 0.01443 | -0.057 | 100.935
12 | 1.459 | 0.01553 | -0.057 | 93.94
12.5 | 1.456 | 0.01648 | -0.057 | 88.383
13 | 1.446 | 0.01775 | -0.058 | 81.464
13.5 | 1.43 | 0.0192 | -0.058 | 74.489
14 | 1.408 | 0.02069 | -0.058 | 68.067
14.5 | 1.382 | 0.02209 | -0.059 | 62.555
15 | 1.349 | 0.02425 | -0.059 | 55.629
15.5 | 1.313 | 0.02628 | -0.059 | 49.958
16 | 1.271 | 0.02932 | -0.059 | 43.364
16.5 | 1.23 | 0.03115 | -0.06 | 39.506
17 | 1.185 | 0.03428 | -0.06 | 34.57

## 146. Re 20M Mach 0.00 (2)
BIGFOIL.COM POLAR EXPORT
NACA64-613 a=0.0
NACA64-613 a=0.0 |  |  |  | Cl Max: | 1.8472 | at alpha= | 20 | deg
XFOIL ncrit=9 |  |  |  | L/D Max: | 166.502 | at alpha= | 4 | deg
Re: | 20000000 |  |  | Cd Min: | 0.05571 | at alpha= | 20 | deg
Mach: | 0 |  |  | Cl=0 at alpha= | -2.9915 | deg
|  |  |  | @ Cl=0.1, Cd= | 0.0049468
|  |  |  | @ Cl=0.4, Cd= | 0.0047616
|  |  |  | @ Cl=0.6, Cd= | 0.0042534
alpha (deg) | Cl | Cd | Cm | Cl/Cd
-20 | -1.6228 | 0.02781 | -0.0717 | -58.3531
-19.5 | -1.6252 | 0.02534 | -0.0676 | -64.1358
-19 | -1.6202 | 0.02364 | -0.0626 | -68.5364
-18.5 | -1.6122 | 0.02213 | -0.0567 | -72.8513
-18 | -1.5826 | 0.02071 | -0.0541 | -76.4172
-17.5 | -1.5479 | 0.0194 | -0.0519 | -79.7887
-17 | -1.5066 | 0.01847 | -0.0504 | -81.5701
-16.5 | -1.4651 | 0.01735 | -0.049 | -84.4438
-16 | -1.4211 | 0.01635 | -0.0478 | -86.9174
-15.5 | -1.3751 | 0.01543 | -0.0468 | -89.1186
-15 | -1.3276 | 0.01456 | -0.0459 | -91.1813
-14.5 | -1.2788 | 0.01377 | -0.0452 | -92.8686
-14 | -1.2285 | 0.01309 | -0.0447 | -93.8503
-13.5 | -1.1776 | 0.01239 | -0.0442 | -95.0444
-13 | -1.1262 | 0.01169 | -0.0437 | -96.3388
-12.5 | -1.0731 | 0.01118 | -0.0435 | -95.9839
-12 | -1.0201 | 0.01059 | -0.0432 | -96.3267
-11.5 | -0.9662 | 0.01008 | -0.0431 | -95.8532
-11 | -0.9119 | 0.00958 | -0.043 | -95.1879
-10.5 | -0.8573 | 0.0091 | -0.0429 | -94.2088
-10 | -0.802 | 0.00869 | -0.0429 | -92.29
-9.5 | -0.7465 | 0.00828 | -0.043 | -90.157
-9 | -0.6906 | 0.0079 | -0.0431 | -87.4177
-8.5 | -0.6344 | 0.00753 | -0.0432 | -84.2497
-8 | -0.5779 | 0.00721 | -0.0434 | -80.1526
-7.5 | -0.5211 | 0.0069 | -0.0436 | -75.5217
-6.5 | -0.407 | 0.0063 | -0.0442 | -64.6032
-6 | -0.3495 | 0.00604 | -0.0445 | -57.8642
-5.5 | -0.2917 | 0.00585 | -0.0449 | -49.8632
-5 | -0.2337 | 0.00568 | -0.0454 | -41.1444
-4.5 | -0.1758 | 0.0055 | -0.0458 | -31.9636
-4 | -0.118 | 0.00525 | -0.0463 | -22.4762
-3.5 | -0.0596 | 0.00513 | -0.0469 | -11.6179
-3 | -0.001 | 0.00506 | -0.0474 | -0.19763
-2.5 | 0.0577 | 0.00499 | -0.048 | 11.5631
-2 | 0.1164 | 0.00493 | -0.0487 | 23.6105
-1.5 | 0.1751 | 0.00485 | -0.0493 | 36.1031
-1 | 0.2337 | 0.00483 | -0.05 | 48.3851
-0.5 | 0.2925 | 0.00478 | -0.0506 | 61.1925
0 | 0.351 | 0.00477 | -0.0513 | 73.5849
0.5 | 0.4095 | 0.00476 | -0.052 | 86.0294
1 | 0.4677 | 0.00473 | -0.0527 | 98.8795
1.5 | 0.5255 | 0.00473 | -0.0533 | 111.0994
2 | 0.5814 | 0.00426 | -0.0541 | 136.4789
2.5 | 0.6382 | 0.00424 | -0.0548 | 150.5189
3.5 | 0.7524 | 0.00461 | -0.056 | 163.2104
4 | 0.8092 | 0.00486 | -0.0566 | 166.5021
4.5 | 0.8638 | 0.00537 | -0.0569 | 160.8566
5 | 0.9185 | 0.0058 | -0.0572 | 158.3621
5.5 | 0.9734 | 0.00617 | -0.0576 | 157.7634
6 | 1.0277 | 0.00655 | -0.0578 | 156.9008
6.5 | 1.0813 | 0.00698 | -0.058 | 154.914
7 | 1.134 | 0.00743 | -0.058 | 152.6245
7.5 | 1.186 | 0.00789 | -0.058 | 150.3169
8 | 1.2382 | 0.00827 | -0.0579 | 149.7219
8.5 | 1.2899 | 0.00864 | -0.0578 | 149.294
9 | 1.3401 | 0.00903 | -0.0575 | 148.4053
9.5 | 1.3866 | 0.00938 | -0.0564 | 147.8252
10 | 1.4375 | 0.00979 | -0.0564 | 146.8335
10.5 | 1.4843 | 0.01032 | -0.0556 | 143.8275
11 | 1.5302 | 0.01083 | -0.0547 | 141.2927
11.5 | 1.5718 | 0.01146 | -0.0531 | 137.1553
12 | 1.6114 | 0.01206 | -0.0512 | 133.6153
12.5 | 1.6311 | 0.01276 | -0.0457 | 127.8292
13 | 1.6503 | 0.01381 | -0.0409 | 119.5004
13.5 | 1.675 | 0.01494 | -0.0376 | 112.1151
14 | 1.6976 | 0.01636 | -0.0345 | 103.7653
14.5 | 1.7185 | 0.01807 | -0.0316 | 95.1024
15 | 1.7387 | 0.01997 | -0.0291 | 87.0656
15.5 | 1.7599 | 0.02197 | -0.027 | 80.1047
16 | 1.774 | 0.02461 | -0.0247 | 72.0845
16.5 | 1.7897 | 0.02726 | -0.023 | 65.653
17 | 1.8049 | 0.03011 | -0.0215 | 59.9435
17.5 | 1.8177 | 0.03338 | -0.0204 | 54.4548
18 | 1.8301 | 0.03681 | -0.0195 | 49.7175
18.5 | 1.8386 | 0.04083 | -0.0189 | 45.0306
19 | 1.8451 | 0.04516 | -0.0185 | 40.857
19.5 | 1.8452 | 0.05047 | -0.0186 | 36.5603
20 | 1.8472 | 0.05571 | -0.019 | 33.1574

## 147. Re 20M Mach 0.10 (1)
BIGFOIL.COM POLAR EXPORT
NACA64-613 a=0.0
NACA64-613 a=0.0 |  |  |  | Cl Max: | 1.454 | at alpha= | 11.5 | deg
JavaFoil+Calcfoil stall+Eppler ext transition |  |  |  | L/D Max: | 148.598 | at alpha= | 6 | deg
Re: | 20000000 |  |  | Cd Min: | 0.00462 | at alpha= | -4 | deg
Mach: | 0.1 |  |  | Cl=0 at alpha= | -2.9333 | deg
|  |  |  | @ Cl=0.1, Cd= | 0.005808
|  |  |  | @ Cl=0.4, Cd= | 0.0060563
|  |  |  | @ Cl=0.6, Cd= | 0.005722
alpha (deg) | Cl | Cd | Cm | Cl/Cd
-13.5 | -0.46 | 0.08705 | -0.018 | -5.288
-13 | -0.472 | 0.08174 | -0.018 | -5.77
-12.5 | -0.481 | 0.07734 | -0.019 | -6.219
-12 | -0.488 | 0.07237 | -0.019 | -6.745
-11.5 | -0.493 | 0.06748 | -0.02 | -7.302
-11 | -0.494 | 0.06334 | -0.02 | -7.795
-10.5 | -0.489 | 0.06167 | -0.02 | -7.934
-10 | -0.483 | 0.05784 | -0.02 | -8.347
-9.5 | -0.472 | 0.05412 | -0.021 | -8.725
-9 | -0.46 | 0.04793 | -0.023 | -9.6
-8.5 | -0.539 | 0.00723 | -0.038 | -74.494
-8 | -0.509 | 0.00521 | -0.039 | -97.75
-7.5 | -0.475 | 0.00517 | -0.039 | -91.744
-7 | -0.435 | 0.00512 | -0.04 | -84.983
-6.5 | -0.392 | 0.00506 | -0.04 | -77.342
-6 | -0.344 | 0.00501 | -0.04 | -68.733
-5.5 | -0.293 | 0.00496 | -0.041 | -59.12
-5 | -0.24 | 0.00482 | -0.041 | -49.789
-4.5 | -0.184 | 0.00465 | -0.042 | -39.571
-4 | -0.127 | 0.00462 | -0.042 | -27.437
-3.5 | -0.068 | 0.00582 | -0.043 | -11.686
-3 | -0.008 | 0.00576 | -0.043 | -1.443
-2.5 | 0.052 | 0.0058 | -0.044 | 8.928
-2 | 0.112 | 0.00581 | -0.044 | 19.301
-1.5 | 0.173 | 0.00586 | -0.045 | 29.463
-1 | 0.233 | 0.00588 | -0.045 | 39.641
-0.5 | 0.294 | 0.00594 | -0.046 | 49.537
0 | 0.355 | 0.00598 | -0.046 | 59.344
0.5 | 0.414 | 0.00608 | -0.047 | 68.153
1 | 0.475 | 0.00532 | -0.047 | 89.164
1.5 | 0.535 | 0.00552 | -0.048 | 96.814
2 | 0.594 | 0.0057 | -0.048 | 104.353
2.5 | 0.654 | 0.00592 | -0.049 | 110.541
3 | 0.714 | 0.00616 | -0.049 | 115.979
3.5 | 0.773 | 0.00637 | -0.05 | 121.352
4 | 0.832 | 0.00632 | -0.05 | 131.654
4.5 | 0.89 | 0.00659 | -0.051 | 135.161
5 | 0.949 | 0.0069 | -0.051 | 137.558
5.5 | 1.006 | 0.00722 | -0.052 | 139.369
6 | 1.061 | 0.00714 | -0.052 | 148.598
6.5 | 1.115 | 0.00834 | -0.053 | 133.604
7 | 1.165 | 0.00914 | -0.053 | 127.441
7.5 | 1.213 | 0.00964 | -0.054 | 125.868
8 | 1.259 | 0.0101 | -0.054 | 124.706
8.5 | 1.303 | 0.01047 | -0.055 | 124.375
9 | 1.342 | 0.01101 | -0.055 | 121.942
9.5 | 1.376 | 0.01157 | -0.055 | 118.954
10 | 1.405 | 0.01233 | -0.056 | 113.993
10.5 | 1.43 | 0.01302 | -0.056 | 109.835
11 | 1.446 | 0.01379 | -0.057 | 104.862
11.5 | 1.454 | 0.01467 | -0.057 | 99.077
12 | 1.454 | 0.0157 | -0.057 | 92.609
12.5 | 1.448 | 0.0169 | -0.058 | 85.635
13 | 1.434 | 0.01815 | -0.058 | 79.015
13.5 | 1.414 | 0.01964 | -0.058 | 72.013
14 | 1.388 | 0.02123 | -0.059 | 65.352
14.5 | 1.356 | 0.02271 | -0.059 | 59.718
15 | 1.318 | 0.02503 | -0.059 | 52.653
15.5 | 1.275 | 0.02786 | -0.059 | 45.754
16 | 1.229 | 0.03056 | -0.06 | 40.215
16.5 | 1.182 | 0.03253 | -0.06 | 36.346

## 148. Re 20M Mach 0.10 (2)
BIGFOIL.COM POLAR EXPORT
NACA64-613 a=0.0
NACA64-613 a=0.0 |  |  |  | Cl Max: | 1.8365 | at alpha= | 20 | deg
XFOIL ncrit=9 |  |  |  | L/D Max: | 167.248 | at alpha= | 4 | deg
Re: | 20000000 |  |  | Cd Min: | 0.05979 | at alpha= | 20 | deg
Mach: | 0.1 |  |  | Cl=0 at alpha= | -2.9924 | deg
|  |  |  | @ Cl=0.1, Cd= | 0.0049546
|  |  |  | @ Cl=0.4, Cd= | 0.00477
|  |  |  | @ Cl=0.6, Cd= | 0.0044195
alpha (deg) | Cl | Cd | Cm | Cl/Cd
-20 | -1.4958 | 0.04114 | -0.0761 | -36.3588
-19.5 | -1.5234 | 0.03417 | -0.0775 | -44.583
-19 | -1.5522 | 0.0291 | -0.0748 | -53.3402
-18.5 | -1.5611 | 0.02602 | -0.0702 | -59.9962
-18 | -1.5682 | 0.02399 | -0.0628 | -65.3689
-17.5 | -1.5457 | 0.02208 | -0.0591 | -70.0045
-17 | -1.5097 | 0.02079 | -0.0567 | -72.6166
-16.5 | -1.4727 | 0.01927 | -0.0544 | -76.4245
-16 | -1.4313 | 0.01795 | -0.0526 | -79.7382
-15.5 | -1.3868 | 0.01676 | -0.0511 | -82.7446
-15 | -1.3401 | 0.01568 | -0.0498 | -85.4656
-14.5 | -1.2915 | 0.01471 | -0.0487 | -87.7974
-14 | -1.2409 | 0.0139 | -0.0478 | -89.2734
-13.5 | -1.1897 | 0.01307 | -0.047 | -91.0252
-13 | -1.1379 | 0.01225 | -0.0462 | -92.8898
-12.5 | -1.084 | 0.01168 | -0.0457 | -92.8082
-12 | -1.0304 | 0.011 | -0.0453 | -93.6727
-11.5 | -0.9758 | 0.01043 | -0.0449 | -93.557
-11 | -0.9208 | 0.00988 | -0.0446 | -93.1984
-10.5 | -0.8655 | 0.00935 | -0.0444 | -92.5668
-10 | -0.8095 | 0.0089 | -0.0442 | -90.9551
-9.5 | -0.7533 | 0.00845 | -0.0441 | -89.1479
-9 | -0.6968 | 0.00804 | -0.0441 | -86.6667
-8.5 | -0.64 | 0.00764 | -0.0441 | -83.7696
-8 | -0.5828 | 0.0073 | -0.0442 | -79.8356
-7.5 | -0.5255 | 0.00696 | -0.0444 | -75.5029
-7 | -0.4678 | 0.00667 | -0.0446 | -70.1349
-6.5 | -0.41 | 0.00639 | -0.0448 | -64.1628
-6 | -0.3522 | 0.00608 | -0.045 | -57.9276
-5.5 | -0.2939 | 0.00587 | -0.0454 | -50.0681
-5 | -0.2354 | 0.0057 | -0.0458 | -41.2982
-4.5 | -0.177 | 0.00551 | -0.0462 | -32.1234
-4 | -0.1188 | 0.00526 | -0.0467 | -22.5856
-3.5 | -0.0599 | 0.00514 | -0.0472 | -11.6537
-3 | -0.0009 | 0.00506 | -0.0478 | -0.17787
-2.5 | 0.0582 | 0.00499 | -0.0484 | 11.6633
-2 | 0.1172 | 0.00494 | -0.049 | 23.7247
-1.5 | 0.1763 | 0.00486 | -0.0496 | 36.2757
-1 | 0.2353 | 0.00483 | -0.0503 | 48.7164
-0.5 | 0.2944 | 0.00478 | -0.0509 | 61.59
0 | 0.3534 | 0.00477 | -0.0516 | 74.0881
0.5 | 0.4122 | 0.00477 | -0.0523 | 86.4151
1 | 0.4708 | 0.00474 | -0.053 | 99.3249
1.5 | 0.529 | 0.00472 | -0.0537 | 112.0763
2.5 | 0.6424 | 0.00424 | -0.0551 | 151.5094
3 | 0.6998 | 0.00439 | -0.0557 | 159.4077
3.5 | 0.7573 | 0.00462 | -0.0563 | 163.9177
4 | 0.8145 | 0.00487 | -0.0569 | 167.2485
4.5 | 0.8695 | 0.00538 | -0.0572 | 161.6171
5 | 0.9245 | 0.00582 | -0.0575 | 158.8488
5.5 | 0.9797 | 0.00619 | -0.0578 | 158.2714
6 | 1.0344 | 0.00658 | -0.058 | 157.2036
6.5 | 1.0883 | 0.00701 | -0.0581 | 155.2496
7 | 1.1413 | 0.00748 | -0.0581 | 152.5802
7.5 | 1.1936 | 0.00795 | -0.058 | 150.1384
8 | 1.2461 | 0.00834 | -0.0579 | 149.4125
8.5 | 1.2981 | 0.00871 | -0.0577 | 149.0356
9 | 1.3486 | 0.00911 | -0.0573 | 148.0351
9.5 | 1.3947 | 0.00947 | -0.0559 | 147.2756
10 | 1.4463 | 0.0099 | -0.0558 | 146.0909
10.5 | 1.4929 | 0.01045 | -0.0549 | 142.8612
11 | 1.5386 | 0.01097 | -0.0537 | 140.2552
11.5 | 1.5791 | 0.01164 | -0.0518 | 135.6615
12 | 1.6129 | 0.01225 | -0.0486 | 131.6653
12.5 | 1.6299 | 0.0131 | -0.0427 | 124.4198
13 | 1.6514 | 0.01425 | -0.0385 | 115.8877
13.5 | 1.6768 | 0.01549 | -0.0353 | 108.2505
14 | 1.6982 | 0.01712 | -0.0321 | 99.1939
14.5 | 1.7195 | 0.01893 | -0.0294 | 90.8347
15 | 1.7387 | 0.02106 | -0.0268 | 82.5594
15.5 | 1.7589 | 0.02327 | -0.0248 | 75.5866
16 | 1.7729 | 0.02606 | -0.0226 | 68.0315
16.5 | 1.7883 | 0.0289 | -0.0209 | 61.8789
17 | 1.8035 | 0.03194 | -0.0196 | 56.4652
17.5 | 1.815 | 0.0355 | -0.0185 | 51.1268
18 | 1.8245 | 0.0394 | -0.0177 | 46.3071
18.5 | 1.8312 | 0.04377 | -0.0172 | 41.8369
19 | 1.835 | 0.04864 | -0.017 | 37.7262
19.5 | 1.8347 | 0.05422 | -0.0173 | 33.8381
20 | 1.8365 | 0.05979 | -0.0181 | 30.7158

## 149. Re 20M Mach 0.25 (1)
BIGFOIL.COM POLAR EXPORT
NACA64-613 a=0.0
NACA64-613 a=0.0 |  |  |  | Cl Max: | 1.434 | at alpha= | 11 | deg
JavaFoil+Calcfoil stall+Eppler ext transition |  |  |  | L/D Max: | 145.922 | at alpha= | 5.5 | deg
Re: | 20000000 |  |  | Cd Min: | 0.00463 | at alpha= | -4 | deg
Mach: | 0.25 |  |  | Cl=0 at alpha= | -2.9274 | deg
|  |  |  | @ Cl=0.1, Cd= | 0.00583
|  |  |  | @ Cl=0.4, Cd= | 0.0060859
|  |  |  | @ Cl=0.6, Cd= | 0.0057527
alpha (deg) | Cl | Cd | Cm | Cl/Cd
-12 | -0.309 | 0.07794 | -0.018 | -3.961
-11.5 | -0.342 | 0.073 | -0.019 | -4.688
-11 | -0.37 | 0.06824 | -0.019 | -5.422
-10.5 | -0.391 | 0.06475 | -0.019 | -6.045
-10 | -0.406 | 0.06077 | -0.02 | -6.687
-9.5 | -0.415 | 0.05631 | -0.02 | -7.364
-9 | -0.416 | 0.05224 | -0.021 | -7.959
-8.5 | -0.41 | 0.04856 | -0.022 | -8.44
-8 | -0.397 | 0.04567 | -0.023 | -8.682
-7.5 | -0.378 | 0.04109 | -0.025 | -9.211
-7 | -0.431 | 0.00518 | -0.041 | -83.224
-6.5 | -0.392 | 0.00513 | -0.041 | -76.445
-6 | -0.347 | 0.00507 | -0.042 | -68.497
-5.5 | -0.298 | 0.00499 | -0.042 | -59.639
-5 | -0.244 | 0.00484 | -0.043 | -50.496
-4.5 | -0.188 | 0.00467 | -0.043 | -40.307
-4 | -0.13 | 0.00463 | -0.043 | -28.004
-3.5 | -0.07 | 0.00584 | -0.044 | -11.925
-3 | -0.009 | 0.0058 | -0.044 | -1.469
-2.5 | 0.053 | 0.00583 | -0.045 | 9.118
-2 | 0.115 | 0.00583 | -0.045 | 19.755
-1.5 | 0.177 | 0.00589 | -0.046 | 30.107
-1 | 0.24 | 0.00594 | -0.046 | 40.351
-0.5 | 0.303 | 0.00597 | -0.047 | 50.653
0 | 0.365 | 0.00604 | -0.047 | 60.391
0.5 | 0.426 | 0.00612 | -0.048 | 69.576
1 | 0.488 | 0.00539 | -0.048 | 90.37
1.5 | 0.549 | 0.00558 | -0.049 | 98.391
2 | 0.611 | 0.00579 | -0.05 | 105.532
2.5 | 0.672 | 0.006 | -0.05 | 112.08
3 | 0.733 | 0.00625 | -0.051 | 117.391
3.5 | 0.794 | 0.00652 | -0.051 | 121.79
4 | 0.854 | 0.00652 | -0.052 | 130.986
4.5 | 0.914 | 0.00682 | -0.052 | 134.032
5 | 0.974 | 0.00716 | -0.053 | 135.969
5.5 | 1.032 | 0.00707 | -0.053 | 145.922
6 | 1.088 | 0.00825 | -0.054 | 131.802
6.5 | 1.141 | 0.00869 | -0.054 | 131.355
7 | 1.191 | 0.00959 | -0.055 | 124.162
7.5 | 1.239 | 0.01014 | -0.055 | 122.231
8 | 1.284 | 0.01068 | -0.055 | 120.192
8.5 | 1.325 | 0.01114 | -0.056 | 118.945
9 | 1.362 | 0.01177 | -0.056 | 115.695
9.5 | 1.391 | 0.01251 | -0.057 | 111.216
10 | 1.414 | 0.01331 | -0.057 | 106.301
10.5 | 1.43 | 0.01426 | -0.057 | 100.322
11 | 1.434 | 0.01522 | -0.058 | 94.228
11.5 | 1.425 | 0.01636 | -0.058 | 87.079
12 | 1.405 | 0.01779 | -0.059 | 78.966
12.5 | 1.373 | 0.01925 | -0.059 | 71.355
13 | 1.331 | 0.02089 | -0.059 | 63.68
13.5 | 1.276 | 0.02282 | -0.059 | 55.905
14 | 1.21 | 0.02542 | -0.06 | 47.581
14.5 | 1.132 | 0.02899 | -0.06 | 39.049
15 | 1.046 | 0.03297 | -0.06 | 31.726
15.5 | 0.956 | 0.036 | -0.06 | 26.565
16 | 0.854 | 0.0432 | -0.059 | 19.771

## 150. Re 20M Mach 0.25 (2)
BIGFOIL.COM POLAR EXPORT
NACA64-613 a=0.0
NACA64-613 a=0.0 |  |  |  | Cl Max: | 1.7934 | at alpha= | 18.5 | deg
XFOIL ncrit=9 |  |  |  | L/D Max: | 171.156 | at alpha= | 4 | deg
Re: | 20000000 |  |  | Cd Min: | 0.1747 | at alpha= | -17 | deg
Mach: | 0.25 |  |  | Cl=0 at alpha= | -2.9935 | deg
|  |  |  | @ Cl=0.1, Cd= | 0.0049714
|  |  |  | @ Cl=0.4, Cd= | 0.0047745
|  |  |  | @ Cl=0.6, Cd= | 0.0042747
alpha (deg) | Cl | Cd | Cm | Cl/Cd
-17 | -0.5899 | 0.1747 | 0.0149 | -3.3766
-16.5 | -0.5803 | 0.16548 | 0.0095 | -3.5068
-16 | -0.579 | 0.15438 | 0.0032 | -3.7505
-15.5 | -0.5682 | 0.14606 | -0.0018 | -3.8902
-15 | -0.5811 | 0.13212 | -0.01 | -4.3983
-14.5 | -0.5792 | 0.12238 | -0.016 | -4.7328
-14 | -0.5627 | 0.11627 | -0.0197 | -4.8396
-13.5 | -0.5754 | 0.10412 | -0.0272 | -5.5263
-13 | -0.8547 | 0.04997 | -0.0707 | -17.1043
-12.5 | -0.7846 | 0.05307 | -0.0677 | -14.7842
-12 | -1.0486 | 0.01974 | -0.0602 | -53.1206
-11.5 | -1.0128 | 0.01575 | -0.0575 | -64.3048
-11 | -0.9623 | 0.01357 | -0.0555 | -70.9138
-10.5 | -0.9077 | 0.01194 | -0.0538 | -76.0218
-10 | -0.8491 | 0.01095 | -0.0526 | -77.5434
-9.5 | -0.7901 | 0.01003 | -0.0515 | -78.7737
-9 | -0.7306 | 0.00922 | -0.0505 | -79.2408
-8.5 | -0.6707 | 0.00851 | -0.0497 | -78.8132
-8 | -0.6102 | 0.00796 | -0.0491 | -76.6583
-7.5 | -0.5498 | 0.00745 | -0.0486 | -73.7987
-7 | -0.489 | 0.00702 | -0.0483 | -69.6581
-6.5 | -0.4282 | 0.00666 | -0.0481 | -64.2943
-6 | -0.3672 | 0.00632 | -0.048 | -58.1013
-5.5 | -0.3064 | 0.00601 | -0.048 | -50.9817
-5 | -0.2451 | 0.00578 | -0.0482 | -42.4048
-4.5 | -0.1839 | 0.00561 | -0.0484 | -32.7807
-4 | -0.1233 | 0.00534 | -0.0487 | -23.0899
-3.5 | -0.0621 | 0.00518 | -0.0491 | -11.9884
-3 | -0.0008 | 0.00509 | -0.0495 | -0.15717
-2.5 | 0.0606 | 0.00501 | -0.0501 | 12.0958
-2 | 0.1218 | 0.00495 | -0.0507 | 24.6061
-1.5 | 0.1831 | 0.00487 | -0.0513 | 37.5975
-1 | 0.2442 | 0.00484 | -0.0519 | 50.4545
-0.5 | 0.3054 | 0.00479 | -0.0526 | 63.7578
0 | 0.3664 | 0.00478 | -0.0533 | 76.6527
0.5 | 0.4273 | 0.00477 | -0.054 | 89.5807
1 | 0.488 | 0.00474 | -0.0547 | 102.9536
1.5 | 0.5483 | 0.00471 | -0.0554 | 116.4119
2 | 0.6065 | 0.00422 | -0.0562 | 143.7204
2.5 | 0.6655 | 0.00425 | -0.0568 | 156.5882
3 | 0.725 | 0.00442 | -0.0574 | 164.0271
3.5 | 0.7845 | 0.00467 | -0.0579 | 167.9872
4 | 0.8438 | 0.00493 | -0.0584 | 171.1562
4.5 | 0.9014 | 0.00538 | -0.0587 | 167.5465
5 | 0.9576 | 0.00594 | -0.0588 | 161.2121
5.5 | 1.0148 | 0.00633 | -0.0589 | 160.316
6 | 1.0714 | 0.00676 | -0.0589 | 158.4911
6.5 | 1.1268 | 0.00725 | -0.0587 | 155.4207
7 | 1.1807 | 0.00781 | -0.0582 | 151.178
7.5 | 1.2349 | 0.00829 | -0.0577 | 148.9626
8 | 1.2889 | 0.00873 | -0.0571 | 147.6403
8.5 | 1.3421 | 0.00916 | -0.0563 | 146.5175
9 | 1.3935 | 0.00958 | -0.0552 | 145.4593
9.5 | 1.4427 | 0.01 | -0.0536 | 144.27
10 | 1.4904 | 0.0106 | -0.0519 | 140.6038
10.5 | 1.5355 | 0.01121 | -0.0497 | 136.9759
11 | 1.5634 | 0.01193 | -0.0444 | 131.0478
11.5 | 1.5853 | 0.01291 | -0.0388 | 122.7963
12 | 1.612 | 0.01411 | -0.0347 | 114.2452
12.5 | 1.6366 | 0.01566 | -0.0308 | 104.5083
13 | 1.6607 | 0.01748 | -0.0274 | 95.0057
13.5 | 1.6829 | 0.01961 | -0.0243 | 85.8185
14 | 1.7066 | 0.02185 | -0.0217 | 78.1053
14.5 | 1.7245 | 0.02464 | -0.0191 | 69.9878
15 | 1.7385 | 0.02788 | -0.0167 | 62.3565
15.5 | 1.7549 | 0.03117 | -0.0149 | 56.3009
16 | 1.77 | 0.03478 | -0.0133 | 50.8913
16.5 | 1.7764 | 0.03927 | -0.0119 | 45.2355
17 | 1.7859 | 0.04379 | -0.011 | 40.7833
17.5 | 1.7882 | 0.04916 | -0.0105 | 36.3751
18 | 1.7902 | 0.05493 | -0.0106 | 32.5906
18.5 | 1.7934 | 0.06082 | -0.0111 | 29.487
19 | 1.7904 | 0.0677 | -0.0123 | 26.4461
19.5 | 1.7813 | 0.07569 | -0.0143 | 23.5342
20 | 1.7761 | 0.08347 | -0.0168 | 21.2783

## 151. Re 20M Mach 0.50 (1)
BIGFOIL.COM POLAR EXPORT
NACA64-613 a=0.0
NACA64-613 a=0.0 |  |  |  | Cl Max: | 1.372 | at alpha= | 8.5 | deg
JavaFoil+Calcfoil stall+Eppler ext transition |  |  |  | L/D Max: | 133.247 | at alpha= | 3.5 | deg
Re: | 20000000 |  |  | Cd Min: | 0.00473 | at alpha= | -4 | deg
Mach: | 0.5 |  |  | Cl=0 at alpha= | -2.9338 | deg
|  |  |  | @ Cl=0.1, Cd= | 0.0059756
|  |  |  | @ Cl=0.4, Cd= | 0.0062574
|  |  |  | @ Cl=0.6, Cd= | 0.0059207
alpha (deg) | Cl | Cd | Cm | Cl/Cd
-20 | -0.96 | 0.17734 | -0.021 | -5.414
-19.5 | -0.932 | 0.16277 | -0.021 | -5.725
-19 | -0.903 | 0.15833 | -0.021 | -5.704
-18.5 | -0.876 | 0.14903 | -0.021 | -5.875
-18 | -0.848 | 0.14202 | -0.021 | -5.97
-17.5 | -0.82 | 0.13212 | -0.021 | -6.207
-17 | -0.791 | 0.13073 | -0.021 | -6.053
-16.5 | -0.763 | 0.12486 | -0.021 | -6.11
-16 | -0.735 | 0.11745 | -0.021 | -6.257
-15.5 | -0.707 | 0.10964 | -0.021 | -6.451
-15 | -0.679 | 0.10155 | -0.022 | -6.691
-14.5 | -0.654 | 0.09025 | -0.023 | -7.245
-14 | -0.628 | 0.08226 | -0.024 | -7.638
-13.5 | -0.594 | 0.09107 | -0.021 | -6.517
-13 | -0.567 | 0.08213 | -0.022 | -6.9
-12.5 | -0.54 | 0.07576 | -0.023 | -7.122
-12 | -0.515 | 0.06676 | -0.025 | -7.715
-11.5 | -0.487 | 0.06286 | -0.026 | -7.749
-11 | -0.47 | 0.04867 | -0.03 | -9.66
-10.5 | -0.526 | 0.00549 | -0.042 | -95.832
-10 | -0.396 | 0.06257 | -0.022 | -6.334
-9.5 | -0.367 | 0.06061 | -0.021 | -6.063
-9 | -0.34 | 0.05486 | -0.023 | -6.202
-8.5 | -0.313 | 0.05007 | -0.024 | -6.245
-8 | -0.285 | 0.04589 | -0.025 | -6.22
-7.5 | -0.317 | 0.00704 | -0.045 | -45.044
-7 | -0.227 | 0.04735 | -0.022 | -4.796
-6.5 | -0.199 | 0.04653 | -0.021 | -4.276
-6 | -0.171 | 0.04072 | -0.023 | -4.208
-5.5 | -0.206 | 0.03728 | -0.024 | -5.523
-5 | -0.201 | 0.03315 | -0.028 | -6.073
-4.5 | -0.2 | 0.0061 | -0.048 | -32.888
-4 | -0.142 | 0.00473 | -0.049 | -29.897
-3.5 | -0.077 | 0.00611 | -0.049 | -12.589
-3 | -0.009 | 0.006 | -0.05 | -1.578
-2.5 | 0.059 | 0.00594 | -0.05 | 9.964
-2 | 0.128 | 0.006 | -0.051 | 21.399
-1.5 | 0.198 | 0.00608 | -0.051 | 32.523
-1 | 0.268 | 0.00611 | -0.052 | 43.807
-0.5 | 0.338 | 0.00616 | -0.052 | 54.883
0 | 0.408 | 0.00627 | -0.053 | 65.018
0.5 | 0.476 | 0.00639 | -0.054 | 74.457
1 | 0.545 | 0.00567 | -0.054 | 95.979
1.5 | 0.613 | 0.00598 | -0.055 | 102.504
2 | 0.682 | 0.00623 | -0.055 | 109.399
2.5 | 0.75 | 0.00655 | -0.056 | 114.499
3 | 0.817 | 0.00667 | -0.056 | 122.563
3.5 | 0.885 | 0.00664 | -0.057 | 133.247
4 | 0.95 | 0.00762 | -0.058 | 124.66
4.5 | 1.014 | 0.00812 | -0.058 | 124.953
5 | 1.077 | 0.00872 | -0.058 | 123.483
5.5 | 1.137 | 0.00935 | -0.059 | 121.598
6 | 1.193 | 0.00999 | -0.059 | 119.408
6.5 | 1.244 | 0.01139 | -0.06 | 109.21
7 | 1.292 | 0.01228 | -0.06 | 105.233
7.5 | 1.331 | 0.01309 | -0.06 | 101.656
8 | 1.359 | 0.01414 | -0.061 | 96.114
8.5 | 1.372 | 0.01541 | -0.061 | 89.002
9 | 1.351 | 0.01696 | -0.062 | 79.691
9.5 | 1.239 | 0.01901 | -0.062 | 65.171
10 | 0.832 | 0.02128 | -0.062 | 39.114
10.5 | 0.856 | 0.02507 | -0.062 | 34.156
11 | 0.889 | 0.02439 | -0.063 | 36.434
11.5 | 0.91 | 0.02951 | -0.063 | 30.825
12 | 0.945 | 0.02757 | -0.064 | 34.267
12.5 | 0.968 | 0.03168 | -0.064 | 30.559
13 | 0.987 | 0.03775 | -0.063 | 26.15
13.5 | 0.984 | 0.05273 | -0.061 | 18.664

## 152. Re 20M Mach 0.50 (2)
BIGFOIL.COM POLAR EXPORT
NACA64-613 a=0.0
NACA64-613 a=0.0 |  |  |  | Cl Max: | 1.6637 | at alpha= | 11.5 | deg
XFOIL ncrit=9 |  |  |  | L/D Max: | 187.17 | at alpha= | 4 | deg
Re: | 20000000 |  |  | Cd Min: | 0.26219 | at alpha= | -20 | deg
Mach: | 0.5 |  |  | Cl=0 at alpha= | -2.9979 | deg
|  |  |  | @ Cl=0.1, Cd= | 0.0050883
|  |  |  | @ Cl=0.4, Cd= | 0.0048437
|  |  |  | @ Cl=0.6, Cd= | 0.0047706
alpha (deg) | Cl | Cd | Cm | Cl/Cd
-20 | -0.7012 | 0.26219 | 0.0603 | -2.6744
-19.5 | -0.6772 | 0.25444 | 0.055 | -2.6615
-19 | -0.6538 | 0.24609 | 0.0498 | -2.6568
-18.5 | -0.631 | 0.23736 | 0.0445 | -2.6584
-18 | -0.6081 | 0.22866 | 0.0392 | -2.6594
-17.5 | -0.5861 | 0.21974 | 0.034 | -2.6672
-17 | -0.5641 | 0.21117 | 0.0289 | -2.6713
-15.5 | -0.4963 | 0.18682 | 0.014 | -2.6566
-15 | -0.4719 | 0.17979 | 0.0094 | -2.6247
-14.5 | -0.4483 | 0.17261 | 0.0048 | -2.5972
-14 | -0.4281 | 0.16402 | -0.0001 | -2.61
-13.5 | -0.4096 | 0.15516 | -0.005 | -2.6399
-13 | -0.3881 | 0.14775 | -0.0094 | -2.6267
-12.5 | -0.3885 | 0.13384 | -0.016 | -2.9027
-12 | -0.3806 | 0.12357 | -0.0218 | -3.08
-11.5 | -0.3665 | 0.11537 | -0.0266 | -3.1767
-11 | -0.353 | 0.10732 | -0.0313 | -3.2892
-10.5 | -0.3573 | 0.09626 | -0.0379 | -3.7118
-10 | -0.3332 | 0.09093 | -0.0411 | -3.6644
-9.5 | -0.3457 | 0.07974 | -0.0481 | -4.3353
-9 | -0.3552 | 0.06982 | -0.0546 | -5.0874
-8.5 | -0.3655 | 0.06011 | -0.0622 | -6.0805
-8 | -0.3821 | 0.05185 | -0.0703 | -7.3693
-7.5 | -0.407 | 0.04479 | -0.0703 | -9.0868
-7 | -0.4122 | 0.03647 | -0.0706 | -11.3024
-6.5 | -0.4081 | 0.02706 | -0.0693 | -15.0813
-6 | -0.3937 | 0.01679 | -0.0667 | -23.4485
-5.5 | -0.3639 | 0.00775 | -0.0634 | -46.9548
-5 | -0.2926 | 0.00653 | -0.0609 | -44.8086
-4.5 | -0.2186 | 0.00603 | -0.0595 | -36.2521
-4 | -0.1449 | 0.00575 | -0.0587 | -25.2
-3.5 | -0.072 | 0.00551 | -0.0582 | -13.0672
-3 | -0.0003 | 0.00524 | -0.058 | -0.057252
-2.5 | 0.0717 | 0.00512 | -0.0581 | 14.0039
-1.5 | 0.2144 | 0.00496 | -0.0589 | 43.2258
-1 | 0.2851 | 0.00491 | -0.0594 | 58.0652
-0.5 | 0.356 | 0.00485 | -0.0601 | 73.4021
0 | 0.4263 | 0.00484 | -0.0609 | 88.0785
0.5 | 0.4968 | 0.00481 | -0.0616 | 103.2848
1 | 0.5671 | 0.00478 | -0.0624 | 118.6402
1.5 | 0.6369 | 0.00476 | -0.0631 | 133.8025
2 | 0.704 | 0.00421 | -0.0639 | 167.2209
3 | 0.8411 | 0.00456 | -0.0648 | 184.4518
3.5 | 0.9101 | 0.00489 | -0.065 | 186.1145
4 | 0.9789 | 0.00523 | -0.0651 | 187.1702
4.5 | 1.0466 | 0.00566 | -0.0648 | 184.9117
5 | 1.1096 | 0.00638 | -0.0637 | 173.9185
5.5 | 1.1721 | 0.00707 | -0.0623 | 165.785
6 | 1.2345 | 0.00769 | -0.0605 | 160.5332
6.5 | 1.2904 | 0.00853 | -0.0576 | 151.2778
7 | 1.3397 | 0.00946 | -0.0535 | 141.6173
7.5 | 1.3846 | 0.01018 | -0.0483 | 136.0118
8 | 1.408 | 0.01114 | -0.04 | 126.3914
8.5 | 1.4441 | 0.01236 | -0.0346 | 116.8366
9 | 1.4807 | 0.0141 | -0.0298 | 105.0142
9.5 | 1.5207 | 0.01599 | -0.0256 | 95.1032
10 | 1.5566 | 0.01838 | -0.0216 | 84.6899
10.5 | 1.596 | 0.02099 | -0.0182 | 76.0362
11 | 1.6471 | 0.02441 | -0.0178 | 67.4764
11.5 | 1.6637 | 0.02889 | -0.014 | 57.5874
12 | 1.6475 | 0.03552 | -0.0097 | 46.3823
12.5 | 1.6003 | 0.0441 | -0.0053 | 36.288
13 | 1.5505 | 0.05235 | -0.0005 | 29.618
13.5 | 1.5158 | 0.06222 | -0.0009 | 24.3619
14 | 1.485 | 0.0728 | -0.0033 | 20.3984
14.5 | 1.4462 | 0.08522 | -0.0079 | 16.9702
15 | 1.4126 | 0.0982 | -0.014 | 14.3849
15.5 | 1.3783 | 0.11217 | -0.0217 | 12.2876
16 | 1.2862 | 0.13583 | -0.0379 | 9.4692
16.5 | 1.2672 | 0.14948 | -0.0469 | 8.4774