## index
index | Re | Mach | Datasource
1 | 50000 | 0 | JavaFoil+Calcfoil stall+Eppler ext transition
2 | 50000 | 0 | XFOIL ncrit=9
3 | 50000 | 0.1 | JavaFoil+Calcfoil stall+Eppler ext transition
4 | 50000 | 0.1 | XFOIL ncrit=9
5 | 50000 | 0.25 | JavaFoil+Calcfoil stall+Eppler ext transition
6 | 50000 | 0.25 | XFOIL ncrit=9
7 | 50000 | 0.5 | JavaFoil+Calcfoil stall+Eppler ext transition
8 | 50000 | 0.5 | XFOIL ncrit=9
9 | 100000 | 0 | JavaFoil+Calcfoil stall+Eppler ext transition
10 | 100000 | 0 | XFOIL ncrit=9
11 | 100000 | 0.1 | JavaFoil+Calcfoil stall+Eppler ext transition
12 | 100000 | 0.1 | XFOIL ncrit=9
13 | 100000 | 0.25 | JavaFoil+Calcfoil stall+Eppler ext transition
14 | 100000 | 0.25 | XFOIL ncrit=9
15 | 100000 | 0.5 | JavaFoil+Calcfoil stall+Eppler ext transition
16 | 100000 | 0.5 | XFOIL ncrit=9
17 | 250000 | 0 | JavaFoil+Calcfoil stall+Eppler ext transition
18 | 250000 | 0 | XFOIL ncrit=9
19 | 250000 | 0.1 | JavaFoil+Calcfoil stall+Eppler ext transition
20 | 250000 | 0.1 | XFOIL ncrit=9
21 | 250000 | 0.25 | JavaFoil+Calcfoil stall+Eppler ext transition
22 | 250000 | 0.25 | XFOIL ncrit=9
23 | 250000 | 0.5 | JavaFoil+Calcfoil stall+Eppler ext transition
24 | 250000 | 0.5 | XFOIL ncrit=9
25 | 500000 | 0 | JavaFoil+Calcfoil stall+Eppler ext transition
26 | 500000 | 0 | XFOIL ncrit=9
27 | 500000 | 0.1 | JavaFoil+Calcfoil stall+Eppler ext transition
28 | 500000 | 0.1 | XFOIL ncrit=9
29 | 500000 | 0.25 | JavaFoil+Calcfoil stall+Eppler ext transition
30 | 500000 | 0.25 | XFOIL ncrit=9
31 | 500000 | 0.5 | JavaFoil+Calcfoil stall+Eppler ext transition
32 | 500000 | 0.5 | XFOIL ncrit=9
33 | 750000 | 0 | JavaFoil+Calcfoil stall+Eppler ext transition
34 | 750000 | 0 | XFOIL ncrit=9
35 | 750000 | 0.1 | JavaFoil+Calcfoil stall+Eppler ext transition
36 | 750000 | 0.1 | XFOIL ncrit=9
37 | 750000 | 0.25 | JavaFoil+Calcfoil stall+Eppler ext transition
38 | 750000 | 0.25 | XFOIL ncrit=9
39 | 750000 | 0.5 | JavaFoil+Calcfoil stall+Eppler ext transition
40 | 750000 | 0.5 | XFOIL ncrit=9
41 | 1000000 | 0 | JavaFoil+Calcfoil stall+Eppler ext transition
42 | 1000000 | 0 | XFOIL ncrit=9
43 | 1000000 | 0.1 | JavaFoil+Calcfoil stall+Eppler ext transition
44 | 1000000 | 0.1 | XFOIL ncrit=9
45 | 1000000 | 0.25 | JavaFoil+Calcfoil stall+Eppler ext transition
46 | 1000000 | 0.25 | XFOIL ncrit=9
47 | 1000000 | 0.5 | JavaFoil+Calcfoil stall+Eppler ext transition
48 | 1000000 | 0.5 | XFOIL ncrit=9
49 | 2000000 | 0 | JavaFoil+Calcfoil stall+Eppler ext transition
50 | 2000000 | 0 | XFOIL ncrit=9
51 | 2000000 | 0.1 | JavaFoil+Calcfoil stall+Eppler ext transition
52 | 2000000 | 0.1 | XFOIL ncrit=9
53 | 2000000 | 0.25 | JavaFoil+Calcfoil stall+Eppler ext transition
54 | 2000000 | 0.25 | XFOIL ncrit=9
55 | 2000000 | 0.5 | JavaFoil+Calcfoil stall+Eppler ext transition
56 | 2000000 | 0.5 | XFOIL ncrit=9
57 | 3000000 | 0 | JavaFoil+Calcfoil stall+Eppler ext transition
58 | 3000000 | 0 | XFOIL ncrit=9
59 | 3000000 | 0.1 | JavaFoil+Calcfoil stall+Eppler ext transition
60 | 3000000 | 0.1 | XFOIL ncrit=9
61 | 3000000 | 0.25 | JavaFoil+Calcfoil stall+Eppler ext transition
62 | 3000000 | 0.25 | XFOIL ncrit=9
63 | 3000000 | 0.5 | JavaFoil+Calcfoil stall+Eppler ext transition
64 | 3000000 | 0.5 | XFOIL ncrit=9
65 | 4000000 | 0 | JavaFoil+Calcfoil stall+Eppler ext transition
66 | 4000000 | 0 | XFOIL ncrit=9
67 | 4000000 | 0.1 | JavaFoil+Calcfoil stall+Eppler ext transition
68 | 4000000 | 0.1 | XFOIL ncrit=9
69 | 4000000 | 0.25 | JavaFoil+Calcfoil stall+Eppler ext transition
70 | 4000000 | 0.25 | XFOIL ncrit=9
71 | 4000000 | 0.5 | JavaFoil+Calcfoil stall+Eppler ext transition
72 | 4000000 | 0.5 | XFOIL ncrit=9
73 | 5000000 | 0 | JavaFoil+Calcfoil stall+Eppler ext transition
74 | 5000000 | 0 | XFOIL ncrit=9
75 | 5000000 | 0.1 | JavaFoil+Calcfoil stall+Eppler ext transition
76 | 5000000 | 0.1 | XFOIL ncrit=9
77 | 5000000 | 0.25 | JavaFoil+Calcfoil stall+Eppler ext transition
78 | 5000000 | 0.25 | XFOIL ncrit=9
79 | 5000000 | 0.5 | JavaFoil+Calcfoil stall+Eppler ext transition
80 | 5000000 | 0.5 | XFOIL ncrit=9
81 | 6000000 | 0 | JavaFoil+Calcfoil stall+Eppler ext transition
82 | 6000000 | 0 | XFOIL ncrit=9
83 | 6000000 | 0.1 | JavaFoil+Calcfoil stall+Eppler ext transition
84 | 6000000 | 0.1 | XFOIL ncrit=9
85 | 6000000 | 0.25 | JavaFoil+Calcfoil stall+Eppler ext transition
86 | 6000000 | 0.25 | XFOIL ncrit=9
87 | 6000000 | 0.5 | JavaFoil+Calcfoil stall+Eppler ext transition
88 | 6000000 | 0.5 | XFOIL ncrit=9
89 | 7000000 | 0 | JavaFoil+Calcfoil stall+Eppler ext transition
90 | 7000000 | 0 | XFOIL ncrit=9
91 | 7000000 | 0.1 | JavaFoil+Calcfoil stall+Eppler ext transition
92 | 7000000 | 0.1 | XFOIL ncrit=9
93 | 7000000 | 0.25 | JavaFoil+Calcfoil stall+Eppler ext transition
94 | 7000000 | 0.25 | XFOIL ncrit=9
95 | 7000000 | 0.5 | JavaFoil+Calcfoil stall+Eppler ext transition
96 | 7000000 | 0.5 | XFOIL ncrit=9
97 | 8000000 | 0 | JavaFoil+Calcfoil stall+Eppler ext transition
98 | 8000000 | 0 | XFOIL ncrit=9
99 | 8000000 | 0.1 | JavaFoil+Calcfoil stall+Eppler ext transition
100 | 8000000 | 0.1 | XFOIL ncrit=9
101 | 8000000 | 0.25 | JavaFoil+Calcfoil stall+Eppler ext transition
102 | 8000000 | 0.25 | XFOIL ncrit=9
103 | 8000000 | 0.5 | JavaFoil+Calcfoil stall+Eppler ext transition
104 | 8000000 | 0.5 | XFOIL ncrit=9
105 | 10000000 | 0 | JavaFoil+Calcfoil stall+Eppler ext transition
106 | 10000000 | 0 | XFOIL ncrit=9
107 | 10000000 | 0.1 | JavaFoil+Calcfoil stall+Eppler ext transition
108 | 10000000 | 0.1 | XFOIL ncrit=9
109 | 10000000 | 0.25 | JavaFoil+Calcfoil stall+Eppler ext transition
110 | 10000000 | 0.25 | XFOIL ncrit=9
111 | 10000000 | 0.5 | JavaFoil+Calcfoil stall+Eppler ext transition
112 | 10000000 | 0.5 | XFOIL ncrit=9
113 | 12000000 | 0 | JavaFoil+Calcfoil stall+Eppler ext transition
114 | 12000000 | 0 | XFOIL ncrit=9
115 | 12000000 | 0.1 | JavaFoil+Calcfoil stall+Eppler ext transition
116 | 12000000 | 0.1 | XFOIL ncrit=9
117 | 12000000 | 0.25 | JavaFoil+Calcfoil stall+Eppler ext transition
118 | 12000000 | 0.25 | XFOIL ncrit=9
119 | 12000000 | 0.5 | JavaFoil+Calcfoil stall+Eppler ext transition
120 | 12000000 | 0.5 | XFOIL ncrit=9
121 | 14000000 | 0 | JavaFoil+Calcfoil stall+Eppler ext transition
122 | 14000000 | 0 | XFOIL ncrit=9
123 | 14000000 | 0.1 | JavaFoil+Calcfoil stall+Eppler ext transition
124 | 14000000 | 0.1 | XFOIL ncrit=9
125 | 14000000 | 0.25 | JavaFoil+Calcfoil stall+Eppler ext transition
126 | 14000000 | 0.25 | XFOIL ncrit=9
127 | 14000000 | 0.5 | JavaFoil+Calcfoil stall+Eppler ext transition
128 | 14000000 | 0.5 | XFOIL ncrit=9
129 | 16000000 | 0 | JavaFoil+Calcfoil stall+Eppler ext transition
130 | 16000000 | 0 | XFOIL ncrit=9
131 | 16000000 | 0.1 | JavaFoil+Calcfoil stall+Eppler ext transition
132 | 16000000 | 0.1 | XFOIL ncrit=9
133 | 16000000 | 0.25 | JavaFoil+Calcfoil stall+Eppler ext transition
134 | 16000000 | 0.25 | XFOIL ncrit=9
135 | 16000000 | 0.5 | JavaFoil+Calcfoil stall+Eppler ext transition
136 | 16000000 | 0.5 | XFOIL ncrit=9
137 | 18000000 | 0 | JavaFoil+Calcfoil stall+Eppler ext transition
138 | 18000000 | 0 | XFOIL ncrit=9
139 | 18000000 | 0.1 | JavaFoil+Calcfoil stall+Eppler ext transition
140 | 18000000 | 0.1 | XFOIL ncrit=9
141 | 18000000 | 0.25 | JavaFoil+Calcfoil stall+Eppler ext transition
142 | 18000000 | 0.25 | XFOIL ncrit=9
143 | 18000000 | 0.5 | JavaFoil+Calcfoil stall+Eppler ext transition
144 | 18000000 | 0.5 | XFOIL ncrit=9
145 | 20000000 | 0 | JavaFoil+Calcfoil stall+Eppler ext transition
146 | 20000000 | 0 | XFOIL ncrit=9
147 | 20000000 | 0.1 | JavaFoil+Calcfoil stall+Eppler ext transition
148 | 20000000 | 0.1 | XFOIL ncrit=9
149 | 20000000 | 0.25 | JavaFoil+Calcfoil stall+Eppler ext transition
150 | 20000000 | 0.25 | XFOIL ncrit=9
151 | 20000000 | 0.5 | JavaFoil+Calcfoil stall+Eppler ext transition
152 | 20000000 | 0.5 | XFOIL ncrit=9

## 1. Re 50k Mach 0.00 (1)
BIGFOIL.COM POLAR EXPORT
NACA66-117 a=0.8
NACA66-117 a=0.8 |  |  |  | Cl Max: | 1.076 | at alpha= | 14.5 | deg
JavaFoil+Calcfoil stall+Eppler ext transition |  |  |  | L/D Max: | 26.063 | at alpha= | 4.5 | deg
Re: | 50000 |  |  | Cd Min: | 0.02092 | at alpha= | 0 | deg
Mach: | 0 |  |  | Cl=0 at alpha= | -0.81034 | deg
|  |  |  | @ Cl=0.1, Cd= | 0.020934
|  |  |  | @ Cl=0.4, Cd= | 0.022131
|  |  |  | @ Cl=0.6, Cd= | 0.023786
alpha (deg) | Cl | Cd | Cm | Cl/Cd
-20 | -0.859 | 0.31484 | 0.01 | -2.73
-19.5 | -0.877 | 0.29198 | 0.01 | -3.003
-19 | -0.894 | 0.27862 | 0.009 | -3.207
-18.5 | -0.909 | 0.25739 | 0.009 | -3.531
-18 | -0.923 | 0.24656 | 0.009 | -3.744
-17.5 | -0.936 | 0.22812 | 0.008 | -4.101
-17 | -0.946 | 0.21342 | 0.008 | -4.434
-16.5 | -0.955 | 0.19612 | 0.007 | -4.87
-16 | -0.962 | 0.19019 | 0.007 | -5.057
-15.5 | -0.966 | 0.17464 | 0.007 | -5.531
-15 | -0.967 | 0.16597 | 0.006 | -5.829
-14.5 | -0.966 | 0.15831 | 0.006 | -6.103
-14 | -0.962 | 0.14781 | 0.005 | -6.509
-13.5 | -0.955 | 0.13482 | 0.005 | -7.083
-13 | -0.945 | 0.125 | 0.004 | -7.557
-12.5 | -0.931 | 0.11717 | 0.004 | -7.947
-12 | -0.915 | 0.11102 | 0.004 | -8.24
-11.5 | -0.895 | 0.10071 | 0.003 | -8.886
-11 | -0.872 | 0.09511 | 0.003 | -9.169
-10.5 | -0.846 | 0.08946 | 0.002 | -9.459
-10 | -0.817 | 0.08267 | 0.002 | -9.887
-9.5 | -0.786 | 0.07686 | 0.001 | -10.225
-9 | -0.752 | 0.07229 | 0.001 | -10.398
-8.5 | -0.714 | 0.06763 | 0 | -10.559
-8 | -0.675 | 0.06293 | 0 | -10.72
-7.5 | -0.633 | 0.05927 | -0.001 | -10.687
-7 | -0.591 | 0.05568 | -0.001 | -10.614
-6.5 | -0.547 | 0.05218 | -0.002 | -10.492
-6 | -0.503 | 0.04932 | -0.002 | -10.191
-5.5 | -0.457 | 0.04658 | -0.003 | -9.807
-5 | -0.41 | 0.04442 | -0.003 | -9.233
-4.5 | -0.363 | 0.04228 | -0.004 | -8.582
-4 | -0.379 | 0.02237 | -0.01 | -16.947
-3.5 | -0.321 | 0.02187 | -0.011 | -14.674
-3 | -0.262 | 0.02142 | -0.012 | -12.238
-2.5 | -0.195 | 0.02173 | -0.012 | -8.991
-2 | -0.138 | 0.02147 | -0.014 | -6.42
-1.5 | -0.08 | 0.0213 | -0.015 | -3.761
-1 | -0.022 | 0.02118 | -0.016 | -1.037
-0.5 | 0.036 | 0.02108 | -0.017 | 1.72
0 | 0.095 | 0.02092 | -0.018 | 4.527
0.5 | 0.153 | 0.02108 | -0.019 | 7.252
1 | 0.211 | 0.02128 | -0.02 | 9.914
1.5 | 0.269 | 0.02146 | -0.021 | 12.533
2 | 0.327 | 0.02172 | -0.022 | 15.055
2.5 | 0.383 | 0.02203 | -0.023 | 17.394
3 | 0.44 | 0.02237 | -0.025 | 19.672
3.5 | 0.514 | 0.02284 | -0.027 | 22.504
4 | 0.571 | 0.02346 | -0.028 | 24.363
4.5 | 0.628 | 0.0241 | -0.029 | 26.063
5 | 0.569 | 0.04314 | -0.015 | 13.196
5.5 | 0.615 | 0.04563 | -0.015 | 13.481
6 | 0.66 | 0.04832 | -0.015 | 13.662
6.5 | 0.704 | 0.05125 | -0.015 | 13.736
7 | 0.746 | 0.05469 | -0.015 | 13.639
7.5 | 0.786 | 0.05822 | -0.016 | 13.504
8 | 0.825 | 0.06265 | -0.016 | 13.164
8.5 | 0.861 | 0.06639 | -0.017 | 12.97
9 | 0.895 | 0.07051 | -0.017 | 12.693
9.5 | 0.927 | 0.07628 | -0.017 | 12.146
10 | 0.955 | 0.08227 | -0.018 | 11.612
10.5 | 0.981 | 0.08798 | -0.018 | 11.152
11 | 1.004 | 0.09464 | -0.019 | 10.609
11.5 | 1.024 | 0.10219 | -0.019 | 10.019
12 | 1.041 | 0.10642 | -0.02 | 9.779
12.5 | 1.054 | 0.11469 | -0.02 | 9.19
13 | 1.064 | 0.12378 | -0.02 | 8.598
13.5 | 1.071 | 0.1336 | -0.021 | 8.02
14 | 1.075 | 0.14171 | -0.021 | 7.588
14.5 | 1.076 | 0.15438 | -0.021 | 6.972
15 | 1.075 | 0.16252 | -0.021 | 6.612
15.5 | 1.069 | 0.17591 | -0.022 | 6.08
16 | 1.058 | 0.18528 | -0.022 | 5.709
16.5 | 1.044 | 0.20111 | -0.022 | 5.19
17 | 1.027 | 0.21544 | -0.022 | 4.769
17.5 | 1.009 | 0.22697 | -0.022 | 4.445
18 | 0.989 | 0.2394 | -0.023 | 4.13
18.5 | 0.967 | 0.26264 | -0.023 | 3.682
19 | 0.944 | 0.27285 | -0.023 | 3.461
19.5 | 0.921 | 0.29532 | -0.024 | 3.117

## 2. Re 50k Mach 0.00 (2)
BIGFOIL.COM POLAR EXPORT
NACA66-117 a=0.8
NACA66-117 a=0.8 |  |  |  | Cl Max: | 1.0443 | at alpha= | 10 | deg
XFOIL ncrit=9 |  |  |  | L/D Max: | 20.3291 | at alpha= | 9 | deg
Re: | 50000 |  |  | Cd Min: | 0.16774 | at alpha= | 15 | deg
Mach: | 0 |  |  | Cl=0 at alpha= | 0.92258 | deg
|  |  |  | @ Cl=0.1, Cd= | 0.056402
|  |  |  | @ Cl=0.4, Cd= | 0.065308
|  |  |  | @ Cl=0.6, Cd= | 0.16774
alpha (deg) | Cl | Cd | Cm | Cl/Cd
-13 | -0.3996 | 0.14062 | -0.0405 | -2.8417
-12.5 | -0.4035 | 0.13642 | -0.0378 | -2.9578
-12 | -0.3989 | 0.13129 | -0.0339 | -3.0383
-11.5 | -0.5651 | 0.10354 | -0.0518 | -5.4578
-11 | -0.7394 | 0.08976 | -0.0504 | -8.2375
-10.5 | -0.7703 | 0.08276 | -0.045 | -9.3076
-10 | -0.861 | 0.07874 | -0.0318 | -10.9347
-9.5 | -0.9451 | 0.07409 | -0.0174 | -12.7561
-9 | -0.9587 | 0.06735 | -0.0104 | -14.2346
-8.5 | -0.9822 | 0.06093 | -0.001 | -16.1201
-8 | -0.9865 | 0.05596 | 0.0073 | -17.6287
-7.5 | -0.9667 | 0.05113 | 0.0123 | -18.9067
-7 | -0.9292 | 0.04627 | 0.0146 | -20.0821
-6.5 | -0.8804 | 0.04263 | 0.016 | -20.6521
-6 | -0.8121 | 0.03986 | 0.0147 | -20.3738
-5.5 | -0.7165 | 0.03818 | 0.0104 | -18.7664
-5 | -0.3688 | 0.05888 | 0.0012 | -6.2636
-4.5 | -0.1469 | 0.05545 | -0.0339 | -2.6492
-4 | -0.1386 | 0.05411 | -0.0307 | -2.5614
-3.5 | -0.1286 | 0.053 | -0.0273 | -2.4264
-3 | -0.117 | 0.05208 | -0.0238 | -2.2465
-2.5 | -0.1042 | 0.05134 | -0.0203 | -2.0296
-2 | -0.0903 | 0.05076 | -0.0167 | -1.779
-1.5 | -0.0756 | 0.05033 | -0.0131 | -1.5021
-1 | -0.0603 | 0.05004 | -0.0095 | -1.205
-0.5 | -0.0446 | 0.04986 | -0.0058 | -0.8945
0 | -0.0288 | 0.04981 | -0.0022 | -0.5782
0.5 | -0.0131 | 0.04986 | 0.0015 | -0.26274
1 | 0.0024 | 0.05003 | 0.0052 | 0.047971
1.5 | 0.0173 | 0.0503 | 0.0089 | 0.34394
2 | 0.0315 | 0.05067 | 0.0126 | 0.62167
2.5 | 0.0449 | 0.05116 | 0.0163 | 0.87764
3 | 0.0572 | 0.05175 | 0.02 | 1.1053
3.5 | 0.0682 | 0.05244 | 0.0237 | 1.3005
4 | 0.0778 | 0.05324 | 0.0274 | 1.4613
4.5 | 0.0857 | 0.05412 | 0.0311 | 1.5835
5 | 0.0918 | 0.05509 | 0.0348 | 1.6664
5.5 | 0.0958 | 0.05613 | 0.0385 | 1.7068
6 | 0.1815 | 0.06168 | 0.0252 | 2.9426
6.5 | 0.3743 | 0.06528 | 0.0024 | 5.7338
7 | 0.4478 | 0.06536 | 0.0003 | 6.8513
7.5 | 0.6855 | 0.0439 | 0.0003 | 15.615
8 | 0.6926 | 0.04042 | 0.0189 | 17.1351
9 | 1.0317 | 0.05075 | -0.0103 | 20.3291
9.5 | 1.0428 | 0.05484 | -0.0037 | 19.0153
10 | 1.0443 | 0.05966 | 0.0037 | 17.5042
10.5 | 1.0314 | 0.06435 | 0.0125 | 16.028
11 | 1.0011 | 0.06794 | 0.0236 | 14.7351
11.5 | 0.8941 | 0.06722 | 0.045 | 13.3011
12 | 0.8264 | 0.07307 | 0.0539 | 11.3097
12.5 | 0.7665 | 0.08204 | 0.0569 | 9.343
13 | 0.7433 | 0.09263 | 0.0561 | 8.0244
13.5 | 0.6028 | 0.12176 | 0.04 | 4.9507
14 | 0.4877 | 0.15126 | 0.0154 | 3.2242
14.5 | 0.5024 | 0.15852 | 0.0133 | 3.1693
15 | 0.5328 | 0.16774 | 0.0115 | 3.1763

## 3. Re 50k Mach 0.10 (1)
BIGFOIL.COM POLAR EXPORT
NACA66-117 a=0.8
NACA66-117 a=0.8 |  |  |  | Cl Max: | 1.062 | at alpha= | 14 | deg
JavaFoil+Calcfoil stall+Eppler ext transition |  |  |  | L/D Max: | 26.072 | at alpha= | 4.5 | deg
Re: | 50000 |  |  | Cd Min: | 0.02104 | at alpha= | 0 | deg
Mach: | 0.1 |  |  | Cl=0 at alpha= | -0.81034 | deg
|  |  |  | @ Cl=0.1, Cd= | 0.021051
|  |  |  | @ Cl=0.4, Cd= | 0.022172
|  |  |  | @ Cl=0.6, Cd= | 0.023851
alpha (deg) | Cl | Cd | Cm | Cl/Cd
-19.5 | -0.828 | 0.29608 | 0.01 | -2.797
-19 | -0.848 | 0.29613 | 0.009 | -2.864
-18.5 | -0.867 | 0.27721 | 0.009 | -3.129
-18 | -0.885 | 0.25745 | 0.009 | -3.437
-17.5 | -0.901 | 0.24182 | 0.008 | -3.726
-17 | -0.915 | 0.22468 | 0.008 | -4.074
-16.5 | -0.928 | 0.20499 | 0.007 | -4.525
-16 | -0.937 | 0.19028 | 0.007 | -4.927
-15.5 | -0.945 | 0.18143 | 0.007 | -5.208
-15 | -0.949 | 0.16749 | 0.006 | -5.669
-14.5 | -0.951 | 0.16039 | 0.006 | -5.93
-14 | -0.95 | 0.14813 | 0.005 | -6.411
-13.5 | -0.945 | 0.13978 | 0.005 | -6.76
-13 | -0.937 | 0.12918 | 0.004 | -7.253
-12.5 | -0.925 | 0.12064 | 0.004 | -7.672
-12 | -0.911 | 0.111 | 0.004 | -8.205
-11.5 | -0.893 | 0.10219 | 0.003 | -8.734
-11 | -0.871 | 0.09507 | 0.003 | -9.159
-10.5 | -0.846 | 0.08927 | 0.002 | -9.477
-10 | -0.818 | 0.08404 | 0.002 | -9.734
-9.5 | -0.787 | 0.07771 | 0.001 | -10.129
-9 | -0.753 | 0.07311 | 0.001 | -10.306
-8.5 | -0.716 | 0.06759 | 0 | -10.594
-8 | -0.677 | 0.06345 | 0 | -10.667
-7.5 | -0.636 | 0.05972 | -0.001 | -10.647
-7 | -0.593 | 0.05582 | -0.001 | -10.631
-6.5 | -0.55 | 0.05244 | -0.002 | -10.483
-6 | -0.505 | 0.04939 | -0.002 | -10.223
-5.5 | -0.459 | 0.04674 | -0.003 | -9.82
-5 | -0.412 | 0.04454 | -0.004 | -9.252
-4.5 | -0.365 | 0.04238 | -0.004 | -8.603
-4 | -0.381 | 0.02246 | -0.01 | -16.957
-3.5 | -0.322 | 0.02196 | -0.011 | -14.682
-3 | -0.263 | 0.02149 | -0.012 | -12.258
-2.5 | -0.196 | 0.02179 | -0.013 | -9.01
-2 | -0.138 | 0.02154 | -0.014 | -6.43
-1.5 | -0.08 | 0.02137 | -0.015 | -3.767
-1 | -0.022 | 0.02124 | -0.016 | -1.039
-0.5 | 0.036 | 0.02116 | -0.017 | 1.722
0 | 0.095 | 0.02104 | -0.018 | 4.52
0.5 | 0.154 | 0.02117 | -0.019 | 7.258
1 | 0.212 | 0.02134 | -0.02 | 9.932
1.5 | 0.27 | 0.02154 | -0.021 | 12.55
2 | 0.329 | 0.02179 | -0.022 | 15.075
2.5 | 0.385 | 0.02208 | -0.024 | 17.45
3 | 0.442 | 0.02243 | -0.025 | 19.723
3.5 | 0.516 | 0.02292 | -0.027 | 22.525
4 | 0.574 | 0.02355 | -0.028 | 24.373
4.5 | 0.631 | 0.02421 | -0.029 | 26.072
5 | 0.572 | 0.04326 | -0.015 | 13.222
5.5 | 0.618 | 0.04578 | -0.015 | 13.497
6 | 0.663 | 0.04851 | -0.015 | 13.668
6.5 | 0.707 | 0.05149 | -0.015 | 13.733
7 | 0.749 | 0.055 | -0.016 | 13.62
7.5 | 0.789 | 0.0586 | -0.016 | 13.467
8 | 0.827 | 0.0632 | -0.016 | 13.093
8.5 | 0.863 | 0.067 | -0.017 | 12.888
9 | 0.897 | 0.07128 | -0.017 | 12.585
9.5 | 0.928 | 0.07631 | -0.017 | 12.159
10 | 0.956 | 0.08177 | -0.018 | 11.689
10.5 | 0.981 | 0.08848 | -0.018 | 11.082
11 | 1.002 | 0.09405 | -0.019 | 10.658
11.5 | 1.021 | 0.10263 | -0.019 | 9.947
12 | 1.036 | 0.10958 | -0.019 | 9.453
12.5 | 1.047 | 0.117 | -0.02 | 8.951
13 | 1.055 | 0.12431 | -0.02 | 8.49
13.5 | 1.06 | 0.13741 | -0.02 | 7.715
14 | 1.062 | 0.14699 | -0.021 | 7.222
14.5 | 1.06 | 0.15697 | -0.021 | 6.751
15 | 1.055 | 0.16616 | -0.021 | 6.348
15.5 | 1.046 | 0.18153 | -0.022 | 5.764
16 | 1.031 | 0.19035 | -0.022 | 5.417
16.5 | 1.013 | 0.20433 | -0.022 | 4.959
17 | 0.993 | 0.22321 | -0.023 | 4.448
17.5 | 0.97 | 0.23623 | -0.023 | 4.108
18 | 0.946 | 0.25605 | -0.023 | 3.696
18.5 | 0.921 | 0.26604 | -0.023 | 3.461
19 | 0.894 | 0.28627 | -0.023 | 3.123

## 4. Re 50k Mach 0.10 (2)
BIGFOIL.COM POLAR EXPORT
NACA66-117 a=0.8
NACA66-117 a=0.8 |  |  |  | Cl Max: | 1.0406 | at alpha= | 9.5 | deg
XFOIL ncrit=9 |  |  |  | L/D Max: | 20.8867 | at alpha= | 8.5 | deg
Re: | 50000 |  |  | Cd Min: | 0.15902 | at alpha= | 14.5 | deg
Mach: | 0.1 |  |  | Cl=0 at alpha= | 0.91987 | deg
|  |  |  | @ Cl=0.1, Cd= | 0.056698
|  |  |  | @ Cl=0.4, Cd= | 0.065733
|  |  |  | @ Cl=0.6, Cd= | 0.15902
alpha (deg) | Cl | Cd | Cm | Cl/Cd
-13 | -0.3983 | 0.1412 | -0.0407 | -2.8208
-12.5 | -0.4 | 0.13686 | -0.0377 | -2.9227
-12 | -0.3992 | 0.13205 | -0.0338 | -3.0231
-11.5 | -0.4905 | 0.11923 | -0.0397 | -4.1139
-11 | -0.6765 | 0.09039 | -0.0531 | -7.4842
-10.5 | -0.758 | 0.08326 | -0.0464 | -9.104
-10 | -0.8564 | 0.07924 | -0.0332 | -10.8077
-9.5 | -0.9322 | 0.07473 | -0.0198 | -12.4742
-9 | -0.9514 | 0.06817 | -0.0121 | -13.9563
-8.5 | -0.9782 | 0.06184 | -0.0026 | -15.8182
-8 | -0.9875 | 0.05685 | 0.0063 | -17.3703
-7.5 | -0.9695 | 0.05188 | 0.0116 | -18.6874
-7 | -0.9335 | 0.04692 | 0.0141 | -19.8956
-6.5 | -0.8861 | 0.04315 | 0.0157 | -20.5353
-6 | -0.8201 | 0.04025 | 0.0149 | -20.3752
-5.5 | -0.7176 | 0.03853 | 0.0097 | -18.6244
-5 | -0.3707 | 0.05904 | 0.0011 | -6.2788
-4.5 | -0.1475 | 0.05578 | -0.034 | -2.6443
-4 | -0.1391 | 0.05441 | -0.0308 | -2.5565
-3.5 | -0.1291 | 0.05328 | -0.0274 | -2.423
-3 | -0.1175 | 0.05234 | -0.0239 | -2.2449
-2.5 | -0.1046 | 0.0516 | -0.0204 | -2.0271
-2 | -0.0907 | 0.05101 | -0.0168 | -1.7781
-1.5 | -0.0759 | 0.05057 | -0.0132 | -1.5009
-1 | -0.0605 | 0.05027 | -0.0095 | -1.2035
-0.5 | -0.0447 | 0.05009 | -0.0059 | -0.89239
0 | -0.0289 | 0.05004 | -0.0022 | -0.57754
0.5 | -0.0131 | 0.05009 | 0.0015 | -0.26153
1 | 0.0025 | 0.05027 | 0.0052 | 0.049731
1.5 | 0.0175 | 0.05054 | 0.0089 | 0.34626
2 | 0.0318 | 0.05092 | 0.0126 | 0.62451
2.5 | 0.0453 | 0.05142 | 0.0163 | 0.88098
3 | 0.0577 | 0.05202 | 0.02 | 1.1092
3.5 | 0.0688 | 0.05272 | 0.0237 | 1.305
4 | 0.0784 | 0.05354 | 0.0274 | 1.4643
4.5 | 0.0865 | 0.05444 | 0.0311 | 1.5889
5 | 0.0927 | 0.05544 | 0.0348 | 1.6721
5.5 | 0.0969 | 0.05651 | 0.0384 | 1.7147
6 | 0.1834 | 0.06177 | 0.0249 | 2.9691
6.5 | 0.4004 | 0.06574 | -0.0006 | 6.0907
7 | 0.4544 | 0.06548 | 0 | 6.9395
7.5 | 0.7097 | 0.0377 | 0.0096 | 18.8249
8 | 0.694 | 0.04089 | 0.0196 | 16.9724
8.5 | 0.9587 | 0.0459 | -0.006 | 20.8867
9 | 1.0327 | 0.05145 | -0.0091 | 20.0719
9.5 | 1.0406 | 0.05557 | -0.0021 | 18.7259
10 | 1.0389 | 0.06036 | 0.0057 | 17.2117
10.5 | 1.0243 | 0.06506 | 0.0147 | 15.7439
11 | 0.9678 | 0.0668 | 0.0297 | 14.488
11.5 | 0.8769 | 0.06757 | 0.0478 | 12.9777
12 | 0.8099 | 0.07393 | 0.0555 | 10.955
12.5 | 0.7494 | 0.08337 | 0.0577 | 8.9888
13.5 | 0.4788 | 0.14463 | 0.018 | 3.3105
14 | 0.4863 | 0.15169 | 0.0157 | 3.2059
14.5 | 0.5016 | 0.15902 | 0.0135 | 3.1543

## 5. Re 50k Mach 0.25 (1)
BIGFOIL.COM POLAR EXPORT
NACA66-117 a=0.8
NACA66-117 a=0.8 |  |  |  | Cl Max: | 0.991 | at alpha= | 12 | deg
JavaFoil+Calcfoil stall+Eppler ext transition |  |  |  | L/D Max: | 24.383 | at alpha= | 4 | deg
Re: | 50000 |  |  | Cd Min: | 0.02139 | at alpha= | 0 | deg
Mach: | 0.25 |  |  | Cl=0 at alpha= | -0.80833 | deg
|  |  |  | @ Cl=0.1, Cd= | 0.021394
|  |  |  | @ Cl=0.4, Cd= | 0.022521
|  |  |  | @ Cl=0.6, Cd= | 0.044408
alpha (deg) | Cl | Cd | Cm | Cl/Cd
-17.5 | -0.587 | 0.32924 | 0.008 | -1.783
-17 | -0.636 | 0.30306 | 0.008 | -2.098
-16.5 | -0.681 | 0.27469 | 0.007 | -2.48
-16 | -0.722 | 0.2479 | 0.007 | -2.914
-15.5 | -0.759 | 0.22575 | 0.007 | -3.364
-15 | -0.792 | 0.20305 | 0.006 | -3.899
-14.5 | -0.819 | 0.1888 | 0.006 | -4.338
-14 | -0.841 | 0.17399 | 0.005 | -4.833
-13.5 | -0.857 | 0.16064 | 0.005 | -5.337
-13 | -0.868 | 0.14584 | 0.005 | -5.953
-12.5 | -0.873 | 0.13463 | 0.004 | -6.485
-12 | -0.873 | 0.12195 | 0.004 | -7.155
-11.5 | -0.866 | 0.11065 | 0.003 | -7.829
-11 | -0.855 | 0.10377 | 0.003 | -8.237
-10.5 | -0.838 | 0.09425 | 0.002 | -8.892
-10 | -0.817 | 0.08809 | 0.002 | -9.271
-9.5 | -0.791 | 0.08157 | 0.001 | -9.696
-9 | -0.761 | 0.07532 | 0.001 | -10.102
-8.5 | -0.726 | 0.07013 | 0 | -10.35
-8 | -0.688 | 0.06545 | 0 | -10.509
-7.5 | -0.648 | 0.06146 | -0.001 | -10.54
-7 | -0.606 | 0.05677 | -0.001 | -10.669
-6.5 | -0.562 | 0.05338 | -0.002 | -10.528
-6 | -0.517 | 0.05031 | -0.002 | -10.272
-5.5 | -0.47 | 0.04727 | -0.003 | -9.949
-5 | -0.423 | 0.04505 | -0.004 | -9.382
-4.5 | -0.374 | 0.04274 | -0.004 | -8.752
-4 | -0.325 | 0.04076 | -0.005 | -7.967
-3.5 | -0.331 | 0.02242 | -0.011 | -14.749
-3 | -0.27 | 0.02195 | -0.012 | -12.308
-2.5 | -0.202 | 0.02214 | -0.013 | -9.109
-2 | -0.142 | 0.02187 | -0.014 | -6.502
-1.5 | -0.083 | 0.0217 | -0.015 | -3.809
-1 | -0.023 | 0.02159 | -0.016 | -1.05
-0.5 | 0.037 | 0.0215 | -0.017 | 1.74
0 | 0.098 | 0.02139 | -0.018 | 4.564
0.5 | 0.158 | 0.0215 | -0.02 | 7.336
1 | 0.218 | 0.02169 | -0.021 | 10.034
1.5 | 0.278 | 0.0219 | -0.022 | 12.676
2 | 0.337 | 0.02217 | -0.023 | 15.221
2.5 | 0.395 | 0.02249 | -0.024 | 17.588
3 | 0.454 | 0.02286 | -0.025 | 19.86
3.5 | 0.53 | 0.02345 | -0.028 | 22.584
4 | 0.589 | 0.02414 | -0.029 | 24.383
4.5 | 0.539 | 0.04132 | -0.015 | 13.045
5 | 0.587 | 0.04367 | -0.015 | 13.433
5.5 | 0.633 | 0.04628 | -0.015 | 13.686
6 | 0.679 | 0.04922 | -0.015 | 13.793
6.5 | 0.723 | 0.05233 | -0.015 | 13.821
7 | 0.765 | 0.05625 | -0.016 | 13.598
7.5 | 0.804 | 0.06008 | -0.016 | 13.388
8 | 0.841 | 0.06454 | -0.017 | 13.03
8.5 | 0.874 | 0.06931 | -0.017 | 12.617
9 | 0.905 | 0.0744 | -0.017 | 12.159
9.5 | 0.931 | 0.08007 | -0.018 | 11.624
10 | 0.953 | 0.0873 | -0.018 | 10.912
10.5 | 0.97 | 0.09552 | -0.018 | 10.153
11 | 0.982 | 0.10221 | -0.019 | 9.609
11.5 | 0.989 | 0.11201 | -0.019 | 8.83
12 | 0.991 | 0.12373 | -0.02 | 8.006
12.5 | 0.986 | 0.1312 | -0.02 | 7.519
13 | 0.976 | 0.14395 | -0.02 | 6.784
13.5 | 0.961 | 0.15778 | -0.02 | 6.09
14 | 0.94 | 0.17532 | -0.02 | 5.359
14.5 | 0.913 | 0.18408 | -0.021 | 4.959
15 | 0.881 | 0.21155 | -0.021 | 4.165
15.5 | 0.843 | 0.22859 | -0.021 | 3.689
16 | 0.794 | 0.26101 | -0.021 | 3.042
16.5 | 0.74 | 0.27573 | -0.021 | 2.685
17 | 0.682 | 0.32323 | -0.021 | 2.111

## 6. Re 50k Mach 0.25 (2)
BIGFOIL.COM POLAR EXPORT
NACA66-117 a=0.8
NACA66-117 a=0.8 |  |  |  | Cl Max: | 1.0202 | at alpha= | 9.5 | deg
XFOIL ncrit=9 |  |  |  | L/D Max: | 19.7907 | at alpha= | 8.5 | deg
Re: | 50000 |  |  | Cd Min: | 0.16184 | at alpha= | 14.5 | deg
Mach: | 0.25 |  |  | Cl=0 at alpha= | 0.90938 | deg
|  |  |  | @ Cl=0.1, Cd= | 0.057815
|  |  |  | @ Cl=0.4, Cd= | 0.066616
|  |  |  | @ Cl=0.6, Cd= | 0.16184
alpha (deg) | Cl | Cd | Cm | Cl/Cd
-13 | -0.3928 | 0.1445 | -0.0408 | -2.7183
-12.5 | -0.3906 | 0.13994 | -0.0371 | -2.7912
-12 | -0.4033 | 0.13631 | -0.033 | -2.9587
-11.5 | -0.5314 | 0.11412 | -0.0482 | -4.6565
-11 | -0.5965 | 0.09944 | -0.0525 | -5.9986
-10.5 | -0.7247 | 0.0874 | -0.0511 | -8.2918
-10 | -0.7957 | 0.08178 | -0.043 | -9.7298
-9.5 | -0.8481 | 0.07692 | -0.0334 | -11.0257
-9 | -0.903 | 0.07198 | -0.0222 | -12.5452
-8.5 | -0.9484 | 0.06631 | -0.0114 | -14.3025
-8 | -0.9826 | 0.06114 | -0.0002 | -16.0713
-7.5 | -0.9761 | 0.05563 | 0.0063 | -17.5463
-7 | -0.9498 | 0.05052 | 0.0103 | -18.8005
-6.5 | -0.9126 | 0.04612 | 0.0136 | -19.7875
-6 | -0.862 | 0.04276 | 0.0155 | -20.159
-5.5 | -0.7329 | 0.04032 | 0.007 | -18.1771
-5 | -0.6947 | 0.03816 | 0.0111 | -18.2049
-4.5 | -0.3004 | 0.05909 | -0.006 | -5.0838
-4 | -0.1419 | 0.0561 | -0.0313 | -2.5294
-3.5 | -0.1317 | 0.05485 | -0.0279 | -2.4011
-3 | -0.1199 | 0.05383 | -0.0244 | -2.2274
-2.5 | -0.1068 | 0.05301 | -0.0208 | -2.0147
-2 | -0.0925 | 0.05237 | -0.0172 | -1.7663
-1.5 | -0.0774 | 0.05189 | -0.0135 | -1.4916
-1 | -0.0617 | 0.05157 | -0.0098 | -1.1964
-0.5 | -0.0456 | 0.05138 | -0.0061 | -0.8875
0 | -0.0293 | 0.05132 | -0.0023 | -0.57093
0.5 | -0.0131 | 0.05138 | 0.0014 | -0.25496
1 | 0.0029 | 0.05157 | 0.0052 | 0.056234
1.5 | 0.0183 | 0.05187 | 0.0089 | 0.35281
2 | 0.0331 | 0.05229 | 0.0127 | 0.63301
2.5 | 0.0471 | 0.05284 | 0.0164 | 0.89137
3 | 0.06 | 0.05351 | 0.0201 | 1.1213
3.5 | 0.0717 | 0.05429 | 0.0238 | 1.3207
4 | 0.0819 | 0.05521 | 0.0275 | 1.4834
4.5 | 0.0906 | 0.05622 | 0.0311 | 1.6115
5 | 0.0976 | 0.05736 | 0.0347 | 1.7015
5.5 | 0.1044 | 0.05865 | 0.0379 | 1.7801
6 | 0.2323 | 0.06551 | 0.017 | 3.546
6.5 | 0.4234 | 0.06677 | -0.0011 | 6.3412
7 | 0.5342 | 0.0632 | -0.0033 | 8.4525
7.5 | 0.691 | 0.04081 | 0.0162 | 16.9321
8 | 0.7122 | 0.04306 | 0.0225 | 16.5397
8.5 | 0.9739 | 0.04921 | -0.0015 | 19.7907
9 | 1.0143 | 0.05412 | 0.0008 | 18.7417
9.5 | 1.0202 | 0.05917 | 0.0073 | 17.2418
10 | 1.0017 | 0.06357 | 0.017 | 15.7574
10.5 | 0.9518 | 0.06592 | 0.0309 | 14.4387
11 | 0.8643 | 0.06624 | 0.0487 | 13.048
11.5 | 0.793 | 0.07075 | 0.0587 | 11.2085
12 | 0.723 | 0.07961 | 0.0617 | 9.0818
12.5 | 0.6651 | 0.09165 | 0.0592 | 7.257
13 | 0.5757 | 0.11442 | 0.0458 | 5.0315
13.5 | 0.4733 | 0.147 | 0.0198 | 3.2197
14 | 0.4795 | 0.154 | 0.0172 | 3.1136
14.5 | 0.4991 | 0.16184 | 0.0149 | 3.0839

## 7. Re 50k Mach 0.50 (1)
BIGFOIL.COM POLAR EXPORT
NACA66-117 a=0.8
NACA66-117 a=0.8 |  |  |  | Cl Max: | 1.153 | at alpha= | 20 | deg
JavaFoil+Calcfoil stall+Eppler ext transition |  |  |  | L/D Max: | 24.245 | at alpha= | 4 | deg
Re: | 50000 |  |  | Cd Min: | 0.02298 | at alpha= | 0 | deg
Mach: | 0.5 |  |  | Cl=0 at alpha= | -0.81343 | deg
|  |  |  | @ Cl=0.1, Cd= | 0.022987
|  |  |  | @ Cl=0.4, Cd= | 0.024065
|  |  |  | @ Cl=0.6, Cd= | 0.043171
alpha (deg) | Cl | Cd | Cm | Cl/Cd
-20 | -1.067 | 0.46632 | 0.017 | -2.288
-19.5 | -1.04 | 0.43424 | 0.016 | -2.395
-19 | -1.013 | 0.41332 | 0.015 | -2.451
-18.5 | -0.986 | 0.40574 | 0.015 | -2.431
-18 | -0.959 | 0.40513 | 0.014 | -2.368
-17.5 | -0.93 | 0.38743 | 0.013 | -2.4
-17 | -0.903 | 0.38769 | 0.012 | -2.328
-16.5 | -0.875 | 0.36855 | 0.011 | -2.376
-16 | -0.848 | 0.36889 | 0.011 | -2.3
-15.5 | -0.819 | 0.34477 | 0.009 | -2.375
-15 | -0.792 | 0.31716 | 0.009 | -2.496
-14.5 | -0.764 | 0.31636 | 0.008 | -2.416
-14 | -0.737 | 0.31129 | 0.007 | -2.368
-13.5 | -0.71 | 0.30652 | 0.007 | -2.315
-13 | -0.681 | 0.28936 | 0.006 | -2.352
-12.5 | -0.653 | 0.27165 | 0.005 | -2.404
-12 | -0.625 | 0.27324 | 0.004 | -2.289
-11.5 | -0.598 | 0.26308 | 0.004 | -2.273
-11 | -0.57 | 0.26604 | 0.003 | -2.144
-10.5 | -0.543 | 0.24871 | 0.003 | -2.181
-10 | -0.514 | 0.22832 | 0.002 | -2.251
-9.5 | -0.486 | 0.19348 | 0.001 | -2.513
-9 | -0.458 | 0.19762 | 0.001 | -2.32
-8.5 | -0.598 | 0.11632 | 0 | -5.138
-8 | -0.661 | 0.08644 | 0 | -7.647
-7.5 | -0.66 | 0.07329 | -0.001 | -8.999
-7 | -0.637 | 0.06568 | -0.001 | -9.697
-6.5 | -0.603 | 0.05973 | -0.002 | -10.094
-6 | -0.562 | 0.05486 | -0.003 | -10.237
-5.5 | -0.516 | 0.05048 | -0.003 | -10.214
-5 | -0.466 | 0.04718 | -0.004 | -9.884
-4.5 | -0.415 | 0.04443 | -0.005 | -9.33
-4 | -0.361 | 0.04223 | -0.005 | -8.547
-3.5 | -0.306 | 0.04042 | -0.006 | -7.573
-3 | -0.299 | 0.02395 | -0.013 | -12.507
-2.5 | -0.232 | 0.02339 | -0.015 | -9.917
-2 | -0.159 | 0.02345 | -0.015 | -6.76
-1.5 | -0.092 | 0.02326 | -0.017 | -3.966
-1 | -0.025 | 0.02312 | -0.018 | -1.093
-0.5 | 0.042 | 0.02303 | -0.019 | 1.812
0 | 0.109 | 0.02298 | -0.02 | 4.74
0.5 | 0.176 | 0.02314 | -0.022 | 7.601
1 | 0.243 | 0.02332 | -0.023 | 10.41
1.5 | 0.31 | 0.0236 | -0.024 | 13.124
2 | 0.376 | 0.02391 | -0.026 | 15.745
2.5 | 0.441 | 0.02433 | -0.027 | 18.109
3 | 0.522 | 0.02516 | -0.029 | 20.733
3.5 | 0.587 | 0.02596 | -0.03 | 22.622
4 | 0.652 | 0.02688 | -0.032 | 24.245
4.5 | 0.597 | 0.04301 | -0.016 | 13.888
5 | 0.648 | 0.04575 | -0.016 | 14.161
5.5 | 0.696 | 0.04951 | -0.016 | 14.055
6 | 0.741 | 0.05331 | -0.016 | 13.892
6.5 | 0.781 | 0.05812 | -0.016 | 13.432
7 | 0.809 | 0.06527 | -0.017 | 12.402
7.5 | 0.823 | 0.07244 | -0.017 | 11.357
8 | 0.806 | 0.08588 | -0.017 | 9.382
8.5 | 0.654 | 0.11772 | -0.016 | 5.557
9 | 0.548 | 0.19658 | -0.019 | 2.786
9.5 | 0.575 | 0.22661 | -0.019 | 2.538
10 | 0.603 | 0.22918 | -0.02 | 2.629
10.5 | 0.63 | 0.22077 | -0.02 | 2.854
11 | 0.659 | 0.24254 | -0.023 | 2.716
11.5 | 0.686 | 0.24669 | -0.024 | 2.781
12 | 0.713 | 0.27339 | -0.025 | 2.608
12.5 | 0.74 | 0.26905 | -0.025 | 2.752
13 | 0.768 | 0.27464 | -0.026 | 2.795
13.5 | 0.795 | 0.30831 | -0.027 | 2.578
14 | 0.824 | 0.31268 | -0.03 | 2.634
14.5 | 0.851 | 0.31786 | -0.03 | 2.676
15 | 0.877 | 0.35514 | -0.031 | 2.471
15.5 | 0.905 | 0.35282 | -0.032 | 2.564
16 | 0.934 | 0.36664 | -0.035 | 2.546
16.5 | 0.96 | 0.38041 | -0.035 | 2.525
17 | 0.987 | 0.37885 | -0.036 | 2.606
17.5 | 1.017 | 0.43521 | -0.039 | 2.336
18 | 1.043 | 0.43214 | -0.04 | 2.414
18.5 | 1.07 | 0.43773 | -0.04 | 2.444
19 | 1.096 | 0.45871 | -0.041 | 2.39
19.5 | 1.125 | 0.47527 | -0.043 | 2.366
20 | 1.153 | 0.47565 | -0.045 | 2.423

## 8. Re 50k Mach 0.50 (2)
BIGFOIL.COM POLAR EXPORT
NACA66-117 a=0.8
NACA66-117 a=0.8 |  |  |  | Cl Max: | 0.8486 | at alpha= | 8 | deg
XFOIL ncrit=9 |  |  |  | L/D Max: | 15.7061 | at alpha= | 8 | deg
Re: | 50000 |  |  | Cd Min: | 0.13657 | at alpha= | 13 | deg
Mach: | 0.5 |  |  | Cl=0 at alpha= | 0.88636 | deg
|  |  |  | @ Cl=0.1, Cd= | 0.063265
|  |  |  | @ Cl=0.4, Cd= | 0.071308
|  |  |  | @ Cl=0.6, Cd= | 0.13657
alpha (deg) | Cl | Cd | Cm | Cl/Cd
-11 | -0.5017 | 0.13006 | -0.0428 | -3.8575
-10.5 | -0.5325 | 0.12016 | -0.0449 | -4.4316
-10 | -0.5482 | 0.1118 | -0.0447 | -4.9034
-9.5 | -0.589 | 0.10063 | -0.0473 | -5.8531
-9 | -0.6849 | 0.08816 | -0.0496 | -7.7688
-8.5 | -0.7301 | 0.08067 | -0.0455 | -9.0505
-8 | -0.7838 | 0.07415 | -0.0387 | -10.5705
-7.5 | -0.8381 | 0.06882 | -0.029 | -12.1781
-7 | -0.8853 | 0.06416 | -0.0176 | -13.7983
-6.5 | -0.9163 | 0.05909 | -0.007 | -15.5069
-6 | -0.9218 | 0.05401 | 0.0016 | -17.0672
-5.5 | -0.8764 | 0.04903 | 0.0049 | -17.8748
-5 | -0.6993 | 0.04564 | -0.006 | -15.3221
-4.5 | -0.6685 | 0.04329 | 0.0008 | -15.4424
-4 | -0.3671 | 0.06449 | 0.0043 | -5.6924
-3.5 | -0.258 | 0.0626 | -0.0072 | -4.1214
-3 | -0.1292 | 0.06049 | -0.0265 | -2.1359
-2.5 | -0.1152 | 0.05935 | -0.0227 | -1.941
-2 | -0.1 | 0.05845 | -0.0189 | -1.7109
-1.5 | -0.0837 | 0.05779 | -0.0149 | -1.4483
-1 | -0.0667 | 0.05733 | -0.011 | -1.1634
-0.5 | -0.0492 | 0.05706 | -0.007 | -0.86225
0 | -0.0314 | 0.05698 | -0.003 | -0.55107
0.5 | -0.0136 | 0.05707 | 0.0011 | -0.2383
1 | 0.004 | 0.05733 | 0.0051 | 0.069771
1.5 | 0.0211 | 0.05775 | 0.009 | 0.36537
2 | 0.0377 | 0.05834 | 0.013 | 0.64621
2.5 | 0.0534 | 0.05911 | 0.0169 | 0.9034
3 | 0.0681 | 0.06004 | 0.0207 | 1.1342
3.5 | 0.0817 | 0.06115 | 0.0245 | 1.3361
4 | 0.094 | 0.06245 | 0.0281 | 1.5052
4.5 | 0.1049 | 0.06393 | 0.0316 | 1.6409
5 | 0.3387 | 0.07023 | -0.0032 | 4.8227
5.5 | 0.3912 | 0.07119 | -0.003 | 5.4952
6 | 0.4495 | 0.07197 | -0.0026 | 6.2457
6.5 | 0.6652 | 0.0512 | 0.0067 | 12.9922
7 | 0.6963 | 0.04777 | 0.024 | 14.5761
7.5 | 0.7471 | 0.05007 | 0.029 | 14.9211
8 | 0.8486 | 0.05403 | 0.0284 | 15.7061
8.5 | 0.8374 | 0.05854 | 0.0364 | 14.3047
9 | 0.8046 | 0.06329 | 0.0451 | 12.7129
9.5 | 0.7592 | 0.06847 | 0.0532 | 11.0881
10 | 0.7008 | 0.07448 | 0.06 | 9.4092
10.5 | 0.6324 | 0.08187 | 0.0645 | 7.7244
11 | 0.5664 | 0.09125 | 0.0652 | 6.2071
11.5 | 0.5232 | 0.1024 | 0.062 | 5.1094
12 | 0.5046 | 0.11375 | 0.0572 | 4.436
12.5 | 0.4832 | 0.12638 | 0.0498 | 3.8234
13 | 0.4944 | 0.13657 | 0.0458 | 3.6201

## 9. Re 100k Mach 0.00 (1)
BIGFOIL.COM POLAR EXPORT
NACA66-117 a=0.8
NACA66-117 a=0.8 |  |  |  | Cl Max: | 1.077 | at alpha= | 14.5 | deg
JavaFoil+Calcfoil stall+Eppler ext transition |  |  |  | L/D Max: | 32.914 | at alpha= | 5 | deg
Re: | 100000 |  |  | Cd Min: | 0.01531 | at alpha= | 0 | deg
Mach: | 0 |  |  | Cl=0 at alpha= | -0.81034 | deg
|  |  |  | @ Cl=0.1, Cd= | 0.015324
|  |  |  | @ Cl=0.4, Cd= | 0.016484
|  |  |  | @ Cl=0.6, Cd= | 0.019879
alpha (deg) | Cl | Cd | Cm | Cl/Cd
-20 | -0.859 | 0.2633 | 0.01 | -3.264
-19.5 | -0.877 | 0.24747 | 0.01 | -3.544
-19 | -0.894 | 0.23379 | 0.01 | -3.822
-18.5 | -0.909 | 0.22334 | 0.009 | -4.071
-18 | -0.923 | 0.20837 | 0.009 | -4.431
-17.5 | -0.936 | 0.19545 | 0.008 | -4.788
-17 | -0.947 | 0.18342 | 0.008 | -5.161
-16.5 | -0.955 | 0.1703 | 0.008 | -5.609
-16 | -0.962 | 0.16262 | 0.007 | -5.914
-15.5 | -0.966 | 0.15051 | 0.007 | -6.418
-15 | -0.968 | 0.1441 | 0.006 | -6.714
-14.5 | -0.966 | 0.13656 | 0.006 | -7.076
-14 | -0.962 | 0.12722 | 0.005 | -7.564
-13.5 | -0.955 | 0.11818 | 0.005 | -8.081
-13 | -0.945 | 0.11173 | 0.005 | -8.456
-12.5 | -0.931 | 0.10541 | 0.004 | -8.836
-12 | -0.915 | 0.0978 | 0.004 | -9.354
-11.5 | -0.895 | 0.09111 | 0.003 | -9.824
-11 | -0.872 | 0.08429 | 0.003 | -10.348
-10.5 | -0.846 | 0.08025 | 0.002 | -10.547
-10 | -0.817 | 0.07462 | 0.002 | -10.955
-9.5 | -0.786 | 0.06955 | 0.001 | -11.301
-9 | -0.752 | 0.06529 | 0.001 | -11.516
-8.5 | -0.714 | 0.06115 | 0 | -11.68
-8 | -0.675 | 0.05737 | 0 | -11.764
-7.5 | -0.634 | 0.05398 | -0.001 | -11.739
-7 | -0.591 | 0.05087 | -0.001 | -11.623
-6.5 | -0.548 | 0.04788 | -0.002 | -11.441
-6 | -0.503 | 0.04507 | -0.002 | -11.158
-5.5 | -0.457 | 0.04273 | -0.003 | -10.697
-5 | -0.41 | 0.04077 | -0.004 | -10.067
-4.5 | -0.438 | 0.01898 | -0.009 | -23.083
-4 | -0.38 | 0.01847 | -0.01 | -20.601
-3.5 | -0.322 | 0.018 | -0.011 | -17.888
-3 | -0.263 | 0.01758 | -0.012 | -14.966
-2.5 | -0.196 | 0.01626 | -0.013 | -12.056
-2 | -0.138 | 0.01601 | -0.014 | -8.645
-1.5 | -0.08 | 0.01584 | -0.015 | -5.08
-1 | -0.022 | 0.01571 | -0.016 | -1.405
-0.5 | 0.036 | 0.01557 | -0.017 | 2.343
0 | 0.095 | 0.01531 | -0.018 | 6.234
0.5 | 0.154 | 0.01548 | -0.019 | 9.95
1 | 0.212 | 0.01568 | -0.02 | 13.533
1.5 | 0.27 | 0.01587 | -0.022 | 17.041
2 | 0.329 | 0.01609 | -0.023 | 20.413
2.5 | 0.385 | 0.01641 | -0.024 | 23.448
3 | 0.442 | 0.01669 | -0.025 | 26.467
3.5 | 0.515 | 0.01902 | -0.027 | 27.091
4 | 0.573 | 0.01959 | -0.028 | 29.245
4.5 | 0.63 | 0.0202 | -0.03 | 31.19
5 | 0.686 | 0.02084 | -0.031 | 32.914
5.5 | 0.616 | 0.04199 | -0.016 | 14.664
6 | 0.661 | 0.0444 | -0.016 | 14.879
6.5 | 0.705 | 0.04717 | -0.016 | 14.937
7 | 0.746 | 0.05048 | -0.016 | 14.78
7.5 | 0.786 | 0.05373 | -0.016 | 14.636
8 | 0.825 | 0.05692 | -0.017 | 14.493
8.5 | 0.861 | 0.06043 | -0.017 | 14.25
9 | 0.895 | 0.06415 | -0.018 | 13.954
9.5 | 0.927 | 0.06903 | -0.018 | 13.424
10 | 0.955 | 0.0734 | -0.018 | 13.016
10.5 | 0.981 | 0.07938 | -0.019 | 12.363
11 | 1.004 | 0.08578 | -0.019 | 11.708
11.5 | 1.024 | 0.09047 | -0.02 | 11.32
12 | 1.041 | 0.09638 | -0.02 | 10.8
12.5 | 1.054 | 0.10366 | -0.02 | 10.17
13 | 1.065 | 0.10984 | -0.021 | 9.692
13.5 | 1.072 | 0.11673 | -0.021 | 9.181
14 | 1.076 | 0.12488 | -0.021 | 8.613
14.5 | 1.077 | 0.13136 | -0.022 | 8.196
15 | 1.075 | 0.14201 | -0.022 | 7.568
15.5 | 1.07 | 0.15427 | -0.022 | 6.934
16 | 1.058 | 0.15984 | -0.022 | 6.62
16.5 | 1.044 | 0.17422 | -0.023 | 5.993
17 | 1.028 | 0.18534 | -0.023 | 5.544
17.5 | 1.009 | 0.19418 | -0.023 | 5.196
18 | 0.989 | 0.20803 | -0.024 | 4.754
18.5 | 0.967 | 0.22081 | -0.024 | 4.381
19 | 0.944 | 0.23498 | -0.024 | 4.019
19.5 | 0.921 | 0.2486 | -0.024 | 3.704

## 10. Re 100k Mach 0.00 (2)
BIGFOIL.COM POLAR EXPORT
NACA66-117 a=0.8
NACA66-117 a=0.8 |  |  |  | Cl Max: | 1.0855 | at alpha= | 10 | deg
XFOIL ncrit=9 |  |  |  | L/D Max: | 25.9623 | at alpha= | 6.5 | deg
Re: | 100000 |  |  | Cd Min: | 0.154 | at alpha= | 15 | deg
Mach: | 0 |  |  | Cl=0 at alpha= | 1.9254 | deg
|  |  |  | @ Cl=0.1, Cd= | 0.04718
|  |  |  | @ Cl=0.4, Cd= | 0.048054
|  |  |  | @ Cl=0.6, Cd= | 0.154
alpha (deg) | Cl | Cd | Cm | Cl/Cd
-14 | -0.4242 | 0.13759 | -0.0511 | -3.0831
-13.5 | -0.4495 | 0.13055 | -0.0546 | -3.4431
-13 | -0.4476 | 0.12828 | -0.0484 | -3.4892
-12.5 | -0.506 | 0.12401 | -0.0453 | -4.0803
-12 | -0.5035 | 0.12123 | -0.0395 | -4.1533
-11.5 | -0.5388 | 0.11542 | -0.0373 | -4.6682
-11 | -0.5814 | 0.10886 | -0.0356 | -5.3408
-9.5 | -0.9505 | 0.06279 | -0.021 | -15.1378
-9 | -0.9774 | 0.05583 | -0.0093 | -17.5067
-8.5 | -0.9682 | 0.05002 | -0.0033 | -19.3563
-8 | -0.9708 | 0.04564 | 0.0061 | -21.2708
-7 | -0.9471 | 0.03934 | 0.0205 | -24.0747
-6.5 | -0.9051 | 0.03645 | 0.0227 | -24.8313
-6 | -0.8619 | 0.0344 | 0.0247 | -25.0552
-5.5 | -0.8172 | 0.0322 | 0.026 | -25.3789
-5 | -0.7839 | 0.03071 | 0.0293 | -25.5259
-4.5 | -0.7617 | 0.02908 | 0.0342 | -26.1933
-4 | -0.7414 | 0.02743 | 0.0395 | -27.0288
-3.5 | -0.7618 | 0.02427 | 0.0547 | -31.3885
-3 | -0.7376 | 0.0283 | 0.0662 | -26.0636
-2.5 | -0.4272 | 0.04426 | 0.036 | -9.6521
-2 | -0.3918 | 0.04425 | 0.0375 | -8.8542
-1.5 | -0.3375 | 0.04426 | 0.0351 | -7.6254
-1 | -0.2945 | 0.0442 | 0.0344 | -6.6629
-0.5 | -0.2442 | 0.04416 | 0.032 | -5.5299
0 | -0.2154 | 0.0441 | 0.0335 | -4.8844
0.5 | -0.1834 | 0.04419 | 0.0342 | -4.1503
1 | -0.1606 | 0.04432 | 0.0366 | -3.6236
1.5 | -0.0886 | 0.04552 | 0.0289 | -1.9464
3 | 0.2238 | 0.04827 | -0.0042 | 4.6364
3.5 | 0.2918 | 0.04837 | -0.0078 | 6.0327
4 | 0.3461 | 0.04832 | -0.0092 | 7.1627
4.5 | 0.4049 | 0.04803 | -0.0106 | 8.4301
5 | 0.4933 | 0.0471 | -0.0158 | 10.4735
5.5 | 0.7159 | 0.03483 | -0.0311 | 20.5541
6 | 0.7451 | 0.03098 | -0.0227 | 24.051
6.5 | 0.7433 | 0.02863 | -0.0069 | 25.9623
7 | 0.7368 | 0.03113 | 0.0013 | 23.6685
7.5 | 0.7501 | 0.03279 | 0.0065 | 22.8759
8 | 0.7973 | 0.03446 | 0.0071 | 23.137
8.5 | 0.9076 | 0.03719 | -0.0011 | 24.4044
9 | 1.0148 | 0.04126 | -0.0102 | 24.5952
9.5 | 1.0727 | 0.04566 | -0.0115 | 23.4932
10 | 1.0855 | 0.04963 | -0.0051 | 21.8719
10.5 | 1.0706 | 0.05331 | 0.0049 | 20.0825
11 | 1.0343 | 0.05641 | 0.0177 | 18.3354
11.5 | 0.9735 | 0.05783 | 0.034 | 16.8338
12 | 0.9182 | 0.05947 | 0.0477 | 15.4397
12.5 | 0.8929 | 0.06613 | 0.053 | 13.5022
13 | 0.8468 | 0.07382 | 0.0574 | 11.4711
13.5 | 0.7485 | 0.08747 | 0.0577 | 8.5572
14 | 0.5497 | 0.13757 | 0.027 | 3.9958
14.5 | 0.5428 | 0.14635 | 0.0224 | 3.7089
15 | 0.555 | 0.154 | 0.0198 | 3.6039

## 11. Re 100k Mach 0.10 (1)
BIGFOIL.COM POLAR EXPORT
NACA66-117 a=0.8
NACA66-117 a=0.8 |  |  |  | Cl Max: | 1.062 | at alpha= | 14 | deg
JavaFoil+Calcfoil stall+Eppler ext transition |  |  |  | L/D Max: | 32.891 | at alpha= | 5 | deg
Re: | 100000 |  |  | Cd Min: | 0.01542 | at alpha= | 0 | deg
Mach: | 0.1 |  |  | Cl=0 at alpha= | -0.81356 | deg
|  |  |  | @ Cl=0.1, Cd= | 0.015429
|  |  |  | @ Cl=0.4, Cd= | 0.016488
|  |  |  | @ Cl=0.6, Cd= | 0.019933
alpha (deg) | Cl | Cd | Cm | Cl/Cd
-19.5 | -0.828 | 0.264 | 0.01 | -3.138
-19 | -0.848 | 0.24305 | 0.01 | -3.49
-18.5 | -0.867 | 0.22604 | 0.009 | -3.837
-18 | -0.885 | 0.21877 | 0.009 | -4.046
-17.5 | -0.901 | 0.20402 | 0.008 | -4.417
-17 | -0.916 | 0.19047 | 0.008 | -4.807
-16.5 | -0.928 | 0.17586 | 0.008 | -5.275
-16 | -0.938 | 0.16659 | 0.007 | -5.628
-15.5 | -0.945 | 0.15428 | 0.007 | -6.125
-15 | -0.95 | 0.14601 | 0.006 | -6.503
-14.5 | -0.951 | 0.13892 | 0.006 | -6.847
-14 | -0.95 | 0.12817 | 0.005 | -7.41
-13.5 | -0.945 | 0.12188 | 0.005 | -7.754
-13 | -0.937 | 0.11258 | 0.005 | -8.324
-12.5 | -0.926 | 0.106 | 0.004 | -8.731
-12 | -0.911 | 0.09772 | 0.004 | -9.321
-11.5 | -0.893 | 0.09159 | 0.003 | -9.746
-11 | -0.871 | 0.08571 | 0.003 | -10.161
-10.5 | -0.846 | 0.08032 | 0.002 | -10.535
-10 | -0.818 | 0.07482 | 0.002 | -10.934
-9.5 | -0.787 | 0.07021 | 0.001 | -11.213
-9 | -0.754 | 0.0659 | 0.001 | -11.435
-8.5 | -0.716 | 0.06165 | 0 | -11.618
-8 | -0.677 | 0.05779 | 0 | -11.717
-7.5 | -0.636 | 0.05458 | -0.001 | -11.654
-7 | -0.594 | 0.05089 | -0.001 | -11.665
-6.5 | -0.55 | 0.04784 | -0.002 | -11.497
-6 | -0.505 | 0.04524 | -0.002 | -11.166
-5.5 | -0.459 | 0.04286 | -0.003 | -10.716
-5 | -0.412 | 0.04087 | -0.004 | -10.09
-4.5 | -0.44 | 0.01907 | -0.009 | -23.08
-4 | -0.382 | 0.01855 | -0.01 | -20.606
-3.5 | -0.324 | 0.01808 | -0.011 | -17.894
-3 | -0.264 | 0.01763 | -0.012 | -14.988
-2.5 | -0.197 | 0.01632 | -0.013 | -12.074
-2 | -0.139 | 0.01606 | -0.014 | -8.655
-1.5 | -0.081 | 0.01591 | -0.015 | -5.082
-1 | -0.022 | 0.01577 | -0.016 | -1.406
-0.5 | 0.037 | 0.01564 | -0.017 | 2.344
0 | 0.096 | 0.01542 | -0.018 | 6.214
0.5 | 0.155 | 0.01555 | -0.019 | 9.952
1 | 0.213 | 0.01574 | -0.021 | 13.543
1.5 | 0.272 | 0.01593 | -0.022 | 17.052
2 | 0.33 | 0.01616 | -0.023 | 20.422
2.5 | 0.387 | 0.01642 | -0.024 | 23.561
3 | 0.444 | 0.01672 | -0.025 | 26.562
3.5 | 0.518 | 0.0191 | -0.027 | 27.102
4 | 0.576 | 0.01968 | -0.028 | 29.252
4.5 | 0.633 | 0.02028 | -0.03 | 31.206
5 | 0.689 | 0.02095 | -0.031 | 32.891
5.5 | 0.619 | 0.04204 | -0.016 | 14.713
6 | 0.664 | 0.04457 | -0.016 | 14.892
6.5 | 0.708 | 0.04737 | -0.016 | 14.939
7 | 0.749 | 0.05035 | -0.016 | 14.882
7.5 | 0.789 | 0.05354 | -0.016 | 14.741
8 | 0.828 | 0.0573 | -0.017 | 14.442
8.5 | 0.864 | 0.06089 | -0.017 | 14.183
9 | 0.897 | 0.06473 | -0.018 | 13.86
9.5 | 0.928 | 0.06921 | -0.018 | 13.408
10 | 0.956 | 0.07396 | -0.019 | 12.925
10.5 | 0.981 | 0.0799 | -0.019 | 12.274
11 | 1.003 | 0.08496 | -0.019 | 11.799
11.5 | 1.021 | 0.09217 | -0.02 | 11.079
12 | 1.036 | 0.09757 | -0.02 | 10.619
12.5 | 1.048 | 0.10385 | -0.02 | 10.087
13 | 1.056 | 0.11165 | -0.021 | 9.456
13.5 | 1.06 | 0.11995 | -0.021 | 8.841
14 | 1.062 | 0.12506 | -0.021 | 8.489
14.5 | 1.06 | 0.13365 | -0.022 | 7.93
15 | 1.055 | 0.14368 | -0.022 | 7.343
15.5 | 1.047 | 0.15231 | -0.022 | 6.871
16 | 1.031 | 0.16239 | -0.023 | 6.351
16.5 | 1.013 | 0.17627 | -0.023 | 5.749
17 | 0.993 | 0.18986 | -0.023 | 5.231
17.5 | 0.971 | 0.19954 | -0.023 | 4.864
18 | 0.946 | 0.21162 | -0.023 | 4.472
18.5 | 0.921 | 0.22805 | -0.024 | 4.039
19 | 0.894 | 0.24363 | -0.024 | 3.671

## 12. Re 100k Mach 0.10 (2)
BIGFOIL.COM POLAR EXPORT
NACA66-117 a=0.8
NACA66-117 a=0.8 |  |  |  | Cl Max: | 1.0781 | at alpha= | 10 | deg
XFOIL ncrit=9 |  |  |  | L/D Max: | 25.9207 | at alpha= | 5.5 | deg
Re: | 100000 |  |  | Cd Min: | 0.15466 | at alpha= | 15 | deg
Mach: | 0.1 |  |  | Cl=0 at alpha= | 2.0432 | deg
|  |  |  | @ Cl=0.1, Cd= | 0.049113
|  |  |  | @ Cl=0.4, Cd= | 0.048186
|  |  |  | @ Cl=0.6, Cd= | 0.15466
alpha (deg) | Cl | Cd | Cm | Cl/Cd
-14 | -0.4214 | 0.13829 | -0.0512 | -3.0472
-13.5 | -0.4471 | 0.13159 | -0.0543 | -3.3977
-13 | -0.4476 | 0.12951 | -0.0478 | -3.4561
-12.5 | -0.5044 | 0.12523 | -0.0449 | -4.0278
-12 | -0.501 | 0.12233 | -0.0392 | -4.0955
-11.5 | -0.5354 | 0.11653 | -0.0371 | -4.5945
-11 | -0.5768 | 0.11006 | -0.0354 | -5.2408
-9.5 | -0.9342 | 0.06274 | -0.0247 | -14.89
-9 | -0.9689 | 0.05635 | -0.0121 | -17.1943
-8.5 | -0.9607 | 0.05059 | -0.0061 | -18.9899
-8 | -0.9685 | 0.04633 | 0.0043 | -20.9044
-7 | -0.9517 | 0.03992 | 0.02 | -23.8402
-6.5 | -0.9104 | 0.03691 | 0.0224 | -24.6654
-6 | -0.8665 | 0.03473 | 0.0243 | -24.9496
-5.5 | -0.8209 | 0.03251 | 0.0256 | -25.2507
-5 | -0.7863 | 0.03098 | 0.0288 | -25.3809
-4.5 | -0.7636 | 0.02934 | 0.0337 | -26.0259
-4 | -0.7428 | 0.02777 | 0.039 | -26.7483
-3.5 | -0.7617 | 0.02421 | 0.0536 | -31.4622
-3 | -0.7383 | 0.02847 | 0.0657 | -25.9326
-2.5 | -0.4281 | 0.04444 | 0.0359 | -9.6332
-2 | -0.3849 | 0.04449 | 0.036 | -8.6514
-1.5 | -0.3462 | 0.04444 | 0.0365 | -7.7903
-1 | -0.2899 | 0.0444 | 0.0334 | -6.5293
-0.5 | -0.2455 | 0.04434 | 0.0321 | -5.5368
0 | -0.2194 | 0.04427 | 0.0342 | -4.956
0.5 | -0.1838 | 0.04438 | 0.0343 | -4.1415
1 | -0.1642 | 0.04449 | 0.0373 | -3.6907
2.5 | 0.0719 | 0.04927 | 0.0119 | 1.4593
3 | 0.2274 | 0.0484 | -0.0045 | 4.6983
3.5 | 0.2988 | 0.04859 | -0.0086 | 6.1494
4 | 0.3443 | 0.04846 | -0.0085 | 7.1048
4.5 | 0.4114 | 0.04813 | -0.011 | 8.5477
5 | 0.4623 | 0.04763 | -0.0108 | 9.7061
5.5 | 0.7911 | 0.03052 | -0.0387 | 25.9207
6 | 0.7337 | 0.03167 | -0.0205 | 23.167
6.5 | 0.7369 | 0.02897 | -0.0051 | 25.4367
7 | 0.7325 | 0.03144 | 0.0028 | 23.2983
7.5 | 0.747 | 0.0331 | 0.0079 | 22.568
8 | 0.7962 | 0.03476 | 0.0084 | 22.9056
8.5 | 0.9096 | 0.03759 | -0.0001 | 24.1979
9 | 1.0155 | 0.0418 | -0.0088 | 24.2943
9.5 | 1.0723 | 0.04635 | -0.0099 | 23.1348
10 | 1.0781 | 0.05029 | -0.0025 | 21.4377
10.5 | 1.0583 | 0.05393 | 0.0082 | 19.6236
11 | 1.0164 | 0.05655 | 0.0218 | 17.9735
11.5 | 0.9555 | 0.05787 | 0.0378 | 16.5111
12 | 0.9036 | 0.06007 | 0.0503 | 15.0425
12.5 | 0.8759 | 0.06684 | 0.0552 | 13.1044
13 | 0.8645 | 0.07491 | 0.0572 | 11.5405
13.5 | 0.722 | 0.08969 | 0.0574 | 8.0499
14 | 0.5465 | 0.13834 | 0.027 | 3.9504
14.5 | 0.5402 | 0.14707 | 0.0224 | 3.6731
15 | 0.5567 | 0.15466 | 0.0203 | 3.5995

## 13. Re 100k Mach 0.25 (1)
BIGFOIL.COM POLAR EXPORT
NACA66-117 a=0.8
NACA66-117 a=0.8 |  |  |  | Cl Max: | 0.991 | at alpha= | 12 | deg
JavaFoil+Calcfoil stall+Eppler ext transition |  |  |  | L/D Max: | 32.764 | at alpha= | 5 | deg
Re: | 100000 |  |  | Cd Min: | 0.01571 | at alpha= | 0 | deg
Mach: | 0.25 |  |  | Cl=0 at alpha= | -0.81147 | deg
|  |  |  | @ Cl=0.1, Cd= | 0.015714
|  |  |  | @ Cl=0.4, Cd= | 0.016765
|  |  |  | @ Cl=0.6, Cd= | 0.020299
alpha (deg) | Cl | Cd | Cm | Cl/Cd
-17.5 | -0.587 | 0.28053 | 0.008 | -2.093
-17 | -0.636 | 0.24745 | 0.008 | -2.57
-16.5 | -0.681 | 0.22747 | 0.008 | -2.995
-16 | -0.723 | 0.20644 | 0.007 | -3.5
-15.5 | -0.76 | 0.1882 | 0.007 | -4.036
-15 | -0.792 | 0.17236 | 0.006 | -4.594
-14.5 | -0.819 | 0.1629 | 0.006 | -5.028
-14 | -0.841 | 0.14531 | 0.005 | -5.788
-13.5 | -0.857 | 0.135 | 0.005 | -6.351
-13 | -0.868 | 0.12551 | 0.005 | -6.918
-12.5 | -0.873 | 0.11617 | 0.004 | -7.517
-12 | -0.873 | 0.10545 | 0.004 | -8.275
-11.5 | -0.866 | 0.09696 | 0.003 | -8.936
-11 | -0.855 | 0.09116 | 0.003 | -9.377
-10.5 | -0.838 | 0.08441 | 0.002 | -9.93
-10 | -0.817 | 0.07787 | 0.002 | -10.488
-9.5 | -0.791 | 0.07222 | 0.001 | -10.952
-9 | -0.761 | 0.0677 | 0.001 | -11.241
-8.5 | -0.726 | 0.06271 | 0 | -11.574
-8 | -0.688 | 0.059 | 0 | -11.66
-7.5 | -0.648 | 0.05541 | -0.001 | -11.693
-7 | -0.606 | 0.05176 | -0.001 | -11.706
-6.5 | -0.562 | 0.04861 | -0.002 | -11.565
-6 | -0.517 | 0.04576 | -0.002 | -11.297
-5.5 | -0.471 | 0.0433 | -0.003 | -10.867
-5 | -0.423 | 0.04109 | -0.004 | -10.289
-4.5 | -0.374 | 0.03912 | -0.004 | -9.568
-4 | -0.392 | 0.01897 | -0.01 | -20.643
-3.5 | -0.332 | 0.01847 | -0.011 | -17.96
-3 | -0.271 | 0.01802 | -0.012 | -15.037
-2.5 | -0.202 | 0.01656 | -0.013 | -12.215
-2 | -0.143 | 0.01634 | -0.014 | -8.732
-1.5 | -0.083 | 0.01617 | -0.015 | -5.133
-1 | -0.023 | 0.01605 | -0.016 | -1.418
-0.5 | 0.038 | 0.0159 | -0.018 | 2.365
0 | 0.098 | 0.01571 | -0.019 | 6.261
0.5 | 0.159 | 0.01582 | -0.02 | 10.033
1 | 0.219 | 0.01604 | -0.021 | 13.644
1.5 | 0.279 | 0.01623 | -0.022 | 17.185
2 | 0.339 | 0.01647 | -0.023 | 20.568
2.5 | 0.397 | 0.01675 | -0.025 | 23.693
3 | 0.456 | 0.01705 | -0.026 | 26.718
3.5 | 0.531 | 0.01956 | -0.028 | 27.144
4 | 0.59 | 0.02019 | -0.029 | 29.231
4.5 | 0.649 | 0.02083 | -0.03 | 31.134
5 | 0.706 | 0.02154 | -0.032 | 32.764
5.5 | 0.634 | 0.0424 | -0.016 | 14.952
6 | 0.679 | 0.04515 | -0.016 | 15.047
6.5 | 0.724 | 0.04798 | -0.016 | 15.081
7 | 0.765 | 0.05111 | -0.016 | 14.97
7.5 | 0.804 | 0.05443 | -0.017 | 14.778
8 | 0.841 | 0.05849 | -0.017 | 14.379
8.5 | 0.875 | 0.06262 | -0.017 | 13.965
9 | 0.905 | 0.0672 | -0.018 | 13.463
9.5 | 0.931 | 0.07211 | -0.018 | 12.91
10 | 0.953 | 0.07737 | -0.019 | 12.314
10.5 | 0.97 | 0.08397 | -0.019 | 11.55
11 | 0.982 | 0.08989 | -0.019 | 10.927
11.5 | 0.989 | 0.09624 | -0.02 | 10.279
12 | 0.991 | 0.10549 | -0.02 | 9.393
12.5 | 0.987 | 0.11516 | -0.021 | 8.568
13 | 0.977 | 0.12384 | -0.021 | 7.887
13.5 | 0.961 | 0.13594 | -0.021 | 7.071
14 | 0.94 | 0.14525 | -0.021 | 6.47
14.5 | 0.913 | 0.15604 | -0.021 | 5.851
15 | 0.881 | 0.17361 | -0.021 | 5.075
15.5 | 0.843 | 0.18748 | -0.021 | 4.498
16 | 0.794 | 0.2088 | -0.021 | 3.803
16.5 | 0.74 | 0.22619 | -0.021 | 3.273
17 | 0.682 | 0.25976 | -0.022 | 2.627

## 14. Re 100k Mach 0.25 (2)
BIGFOIL.COM POLAR EXPORT
NACA66-117 a=0.8
NACA66-117 a=0.8 |  |  |  | Cl Max: | 1.0442 | at alpha= | 9.5 | deg
XFOIL ncrit=9 |  |  |  | L/D Max: | 27.7523 | at alpha= | 6 | deg
Re: | 100000 |  |  | Cd Min: | 0.15067 | at alpha= | 14.5 | deg
Mach: | 0.25 |  |  | Cl=0 at alpha= | 1.784 | deg
|  |  |  | @ Cl=0.1, Cd= | 0.048482
|  |  |  | @ Cl=0.4, Cd= | 0.049022
|  |  |  | @ Cl=0.6, Cd= | 0.15067
alpha (deg) | Cl | Cd | Cm | Cl/Cd
-12 | -0.4904 | 0.12785 | -0.0378 | -3.8357
-11.5 | -0.5211 | 0.12208 | -0.0362 | -4.2685
-11 | -0.6519 | 0.09041 | -0.0553 | -7.2105
-10.5 | -0.7891 | 0.07535 | -0.0553 | -10.4725
-10 | -0.8245 | 0.0682 | -0.0497 | -12.0894
-9.5 | -0.9288 | 0.06571 | -0.0308 | -14.1348
-9 | -0.9254 | 0.05942 | -0.0251 | -15.5739
-8.5 | -0.9369 | 0.05429 | -0.0165 | -17.2573
-8 | -0.9451 | 0.04977 | -0.0071 | -18.9894
-7.5 | -0.9437 | 0.04614 | 0.0015 | -20.453
-7 | -0.9715 | 0.04326 | 0.0163 | -22.4572
-6.5 | -0.9367 | 0.03962 | 0.02 | -23.6421
-6 | -0.8922 | 0.03674 | 0.0224 | -24.2842
-5.5 | -0.8428 | 0.0343 | 0.0238 | -24.5714
-5 | -0.8 | 0.03249 | 0.0262 | -24.623
-4.5 | -0.7722 | 0.03082 | 0.0309 | -25.0552
-4 | -0.7529 | 0.02922 | 0.0367 | -25.7666
-3.5 | -0.7412 | 0.02677 | 0.0438 | -27.6877
-3 | -0.7565 | 0.02741 | 0.0626 | -27.5994
-2.5 | -0.4708 | 0.04504 | 0.0415 | -10.4529
-2 | -0.3929 | 0.04545 | 0.036 | -8.6447
-1.5 | -0.3381 | 0.0455 | 0.0339 | -7.4308
-1 | -0.2953 | 0.0454 | 0.0336 | -6.5044
-0.5 | -0.2628 | 0.0453 | 0.0348 | -5.8013
0 | -0.2278 | 0.04531 | 0.0354 | -5.0276
0.5 | -0.1921 | 0.04539 | 0.0357 | -4.2322
1 | -0.1631 | 0.04564 | 0.037 | -3.5736
1.5 | -0.0782 | 0.04731 | 0.0271 | -1.6529
2.5 | 0.1971 | 0.04912 | -0.0059 | 4.0126
3 | 0.246 | 0.04926 | -0.0062 | 4.9939
3.5 | 0.2961 | 0.04934 | -0.0064 | 6.0012
4 | 0.3703 | 0.04933 | -0.01 | 7.5066
4.5 | 0.4012 | 0.04901 | -0.0069 | 8.1861
5 | 0.4934 | 0.04795 | -0.0122 | 10.2899
5.5 | 0.7015 | 0.03546 | -0.0231 | 19.7829
6 | 0.7618 | 0.02745 | -0.0122 | 27.7523
6.5 | 0.7063 | 0.03078 | 0.0039 | 22.9467
7 | 0.7104 | 0.0331 | 0.0105 | 21.4622
7.5 | 0.7323 | 0.03476 | 0.0149 | 21.0673
8 | 0.7925 | 0.03639 | 0.0149 | 21.778
8.5 | 0.9148 | 0.03978 | 0.0064 | 22.9965
9 | 1.0048 | 0.04453 | 0.0007 | 22.5646
9.5 | 1.0442 | 0.0494 | 0.0022 | 21.1377
10 | 1.023 | 0.05269 | 0.0133 | 19.4154
10.5 | 0.9803 | 0.05527 | 0.0268 | 17.7366
11 | 0.9295 | 0.05754 | 0.0402 | 16.154
11.5 | 0.8705 | 0.0591 | 0.054 | 14.7293
12 | 0.8279 | 0.06402 | 0.0614 | 12.9319
12.5 | 0.7931 | 0.07179 | 0.0638 | 11.0475
13 | 0.7589 | 0.08103 | 0.0638 | 9.3657
13.5 | 0.5481 | 0.13323 | 0.0332 | 4.1139
14 | 0.5309 | 0.14213 | 0.0275 | 3.7353
14.5 | 0.5286 | 0.15067 | 0.0228 | 3.5083

## 15. Re 100k Mach 0.50 (1)
BIGFOIL.COM POLAR EXPORT
NACA66-117 a=0.8
NACA66-117 a=0.8 |  |  |  | Cl Max: | 1.153 | at alpha= | 20 | deg
JavaFoil+Calcfoil stall+Eppler ext transition |  |  |  | L/D Max: | 28.926 | at alpha= | 4 | deg
Re: | 100000 |  |  | Cd Min: | 0.01694 | at alpha= | 0 | deg
Mach: | 0.5 |  |  | Cl=0 at alpha= | -0.81343 | deg
|  |  |  | @ Cl=0.1, Cd= | 0.016962
|  |  |  | @ Cl=0.4, Cd= | 0.017894
|  |  |  | @ Cl=0.6, Cd= | 0.039299
alpha (deg) | Cl | Cd | Cm | Cl/Cd
-20 | -1.067 | 0.36523 | 0.017 | -2.922
-19.5 | -1.04 | 0.34264 | 0.016 | -3.036
-19 | -1.013 | 0.33221 | 0.016 | -3.05
-18.5 | -0.986 | 0.32909 | 0.015 | -2.997
-18 | -0.96 | 0.32858 | 0.014 | -2.92
-17.5 | -0.93 | 0.30361 | 0.013 | -3.063
-17 | -0.903 | 0.29676 | 0.012 | -3.042
-16.5 | -0.875 | 0.28361 | 0.011 | -3.087
-16 | -0.848 | 0.28344 | 0.011 | -2.993
-15.5 | -0.819 | 0.27247 | 0.01 | -3.006
-15 | -0.792 | 0.25692 | 0.009 | -3.082
-14.5 | -0.764 | 0.24351 | 0.008 | -3.139
-14 | -0.737 | 0.23881 | 0.008 | -3.086
-13.5 | -0.71 | 0.23436 | 0.007 | -3.028
-13 | -0.681 | 0.21881 | 0.006 | -3.11
-12.5 | -0.653 | 0.2196 | 0.005 | -2.974
-12 | -0.626 | 0.21784 | 0.005 | -2.871
-11.5 | -0.598 | 0.19837 | 0.004 | -3.015
-11 | -0.57 | 0.21076 | 0.003 | -2.706
-10.5 | -0.543 | 0.18553 | 0.003 | -2.924
-10 | -0.514 | 0.17681 | 0.002 | -2.907
-9.5 | -0.486 | 0.15119 | 0.001 | -3.217
-9 | -0.459 | 0.15447 | 0.001 | -2.968
-8.5 | -0.598 | 0.09382 | 0 | -6.37
-8 | -0.661 | 0.07402 | 0 | -8.93
-7.5 | -0.66 | 0.06428 | -0.001 | -10.261
-7 | -0.637 | 0.0586 | -0.001 | -10.869
-6.5 | -0.603 | 0.05325 | -0.002 | -11.324
-6 | -0.562 | 0.04913 | -0.003 | -11.432
-5.5 | -0.516 | 0.04589 | -0.003 | -11.242
-5 | -0.467 | 0.04273 | -0.004 | -10.918
-4.5 | -0.415 | 0.04039 | -0.005 | -10.266
-4 | -0.361 | 0.03838 | -0.005 | -9.408
-3.5 | -0.367 | 0.02033 | -0.012 | -18.055
-3 | -0.3 | 0.01971 | -0.014 | -15.242
-2.5 | -0.233 | 0.01917 | -0.015 | -12.138
-2 | -0.159 | 0.01752 | -0.016 | -9.075
-1.5 | -0.092 | 0.01734 | -0.017 | -5.332
-1 | -0.025 | 0.01721 | -0.018 | -1.472
-0.5 | 0.042 | 0.0171 | -0.019 | 2.448
0 | 0.109 | 0.01694 | -0.021 | 6.455
0.5 | 0.176 | 0.01712 | -0.022 | 10.308
1 | 0.244 | 0.01728 | -0.023 | 14.097
1.5 | 0.311 | 0.01751 | -0.025 | 17.734
2 | 0.377 | 0.01777 | -0.026 | 21.242
2.5 | 0.442 | 0.01812 | -0.027 | 24.376
3 | 0.523 | 0.02099 | -0.03 | 24.903
3.5 | 0.589 | 0.02175 | -0.031 | 27.064
4 | 0.653 | 0.02258 | -0.032 | 28.926
4.5 | 0.598 | 0.0392 | -0.017 | 15.253
5 | 0.648 | 0.04168 | -0.017 | 15.555
5.5 | 0.696 | 0.04487 | -0.016 | 15.512
6 | 0.741 | 0.04813 | -0.017 | 15.39
6.5 | 0.781 | 0.05234 | -0.017 | 14.92
7 | 0.81 | 0.05738 | -0.017 | 14.109
7.5 | 0.823 | 0.06384 | -0.017 | 12.888
8 | 0.806 | 0.0731 | -0.018 | 11.022
8.5 | 0.654 | 0.09578 | -0.017 | 6.831
9 | 0.548 | 0.15303 | -0.019 | 3.579
9.5 | 0.575 | 0.17483 | -0.02 | 3.29
10 | 0.603 | 0.17746 | -0.02 | 3.396
10.5 | 0.63 | 0.17573 | -0.021 | 3.585
11 | 0.659 | 0.19496 | -0.024 | 3.378
11.5 | 0.686 | 0.19879 | -0.025 | 3.451
12 | 0.713 | 0.21805 | -0.025 | 3.271
12.5 | 0.74 | 0.2177 | -0.026 | 3.401
13 | 0.768 | 0.22263 | -0.027 | 3.448
13.5 | 0.795 | 0.24296 | -0.028 | 3.272
14 | 0.824 | 0.23969 | -0.03 | 3.436
14.5 | 0.851 | 0.24446 | -0.031 | 3.479
15 | 0.877 | 0.28093 | -0.032 | 3.123
15.5 | 0.905 | 0.28463 | -0.033 | 3.179
16 | 0.934 | 0.28005 | -0.035 | 3.334
16.5 | 0.96 | 0.28965 | -0.036 | 3.316
17 | 0.987 | 0.29856 | -0.037 | 3.307
17.5 | 1.017 | 0.33191 | -0.039 | 3.063
18 | 1.043 | 0.32917 | -0.04 | 3.169
18.5 | 1.07 | 0.33343 | -0.041 | 3.208
19 | 1.096 | 0.35788 | -0.041 | 3.063
19.5 | 1.125 | 0.36503 | -0.044 | 3.083
20 | 1.153 | 0.36583 | -0.045 | 3.151

## 16. Re 100k Mach 0.50 (2)
BIGFOIL.COM POLAR EXPORT
NACA66-117 a=0.8
NACA66-117 a=0.8 |  |  |  | Cl Max: | 0.8586 | at alpha= | 9 | deg
XFOIL ncrit=9 |  |  |  | L/D Max: | 19.2909 | at alpha= | 6 | deg
Re: | 100000 |  |  | Cd Min: | 0.15444 | at alpha= | 14 | deg
Mach: | 0.5 |  |  | Cl=0 at alpha= | 0.53624 | deg
|  |  |  | @ Cl=0.1, Cd= | 0.052765
|  |  |  | @ Cl=0.4, Cd= | 0.05291
|  |  |  | @ Cl=0.6, Cd= | 0.15444
alpha (deg) | Cl | Cd | Cm | Cl/Cd
-10.5 | -0.5018 | 0.09777 | -0.0723 | -5.1325
-10 | -0.565 | 0.08324 | -0.0794 | -6.7876
-9.5 | -0.642 | 0.07294 | -0.081 | -8.8018
-9 | -0.6872 | 0.06728 | -0.0751 | -10.214
-8.5 | -0.7297 | 0.06265 | -0.0665 | -11.6472
-8 | -0.7727 | 0.05865 | -0.0562 | -13.1748
-7.5 | -0.8185 | 0.05569 | -0.0428 | -14.6974
-7 | -0.8513 | 0.0526 | -0.0298 | -16.1844
-6.5 | -0.8682 | 0.04913 | -0.0182 | -17.6715
-5.5 | -0.9284 | 0.043 | 0.0132 | -21.5907
-5 | -0.8741 | 0.03946 | 0.0158 | -22.1515
-4.5 | -0.8003 | 0.03719 | 0.0164 | -21.5192
-4 | -0.7501 | 0.03551 | 0.0199 | -21.1236
-3.5 | -0.7393 | 0.03392 | 0.0291 | -21.7954
-3 | -0.7437 | 0.03159 | 0.0402 | -23.5423
-2.5 | -0.7811 | 0.03029 | 0.0616 | -25.7874
-2 | -0.4525 | 0.04979 | 0.0401 | -9.0882
-1.5 | -0.3926 | 0.0499 | 0.0388 | -7.8677
-1 | -0.3385 | 0.04993 | 0.0378 | -6.7795
0 | -0.0967 | 0.05214 | 0.0089 | -1.8546
0.5 | -0.0039 | 0.05256 | 0.0006 | -0.074201
1 | 0.0499 | 0.05252 | -0.0006 | 0.95011
1.5 | 0.1091 | 0.05281 | -0.0025 | 2.0659
2 | 0.1753 | 0.05314 | -0.0053 | 3.2988
2.5 | 0.2167 | 0.05314 | -0.0038 | 4.0779
3 | 0.277 | 0.05333 | -0.0047 | 5.1941
3.5 | 0.3013 | 0.05335 | 0.0004 | 5.6476
4 | 0.3762 | 0.0531 | -0.0021 | 7.0847
4.5 | 0.4212 | 0.05274 | 0.0002 | 7.9863
5 | 0.4683 | 0.05194 | 0.0034 | 9.0162
5.5 | 0.6052 | 0.04172 | 0.0057 | 14.5062
6 | 0.6665 | 0.03455 | 0.0188 | 19.2909
6.5 | 0.6324 | 0.03836 | 0.0299 | 16.4859
7 | 0.6489 | 0.04026 | 0.0363 | 16.1177
7.5 | 0.6964 | 0.04142 | 0.0406 | 16.8131
8 | 0.7847 | 0.04372 | 0.0406 | 17.9483
8.5 | 0.8403 | 0.04785 | 0.0416 | 17.5611
9 | 0.8586 | 0.05335 | 0.0452 | 16.0937
9.5 | 0.8451 | 0.05919 | 0.0496 | 14.2777
10 | 0.8071 | 0.06467 | 0.0562 | 12.4803
10.5 | 0.7574 | 0.06971 | 0.0637 | 10.865
11 | 0.7059 | 0.07488 | 0.07 | 9.4271
11.5 | 0.6503 | 0.0801 | 0.0756 | 8.1186
12 | 0.5575 | 0.09323 | 0.0707 | 5.9798
12.5 | 0.5133 | 0.11085 | 0.0595 | 4.6306
13 | 0.5067 | 0.12287 | 0.0529 | 4.1239
13.5 | 0.525 | 0.13147 | 0.05 | 3.9933
14 | 0.4894 | 0.15444 | 0.0324 | 3.1689

## 17. Re 250k Mach 0.00 (1)
BIGFOIL.COM POLAR EXPORT
NACA66-117 a=0.8
NACA66-117 a=0.8 |  |  |  | Cl Max: | 1.077 | at alpha= | 14.5 | deg
JavaFoil+Calcfoil stall+Eppler ext transition |  |  |  | L/D Max: | 46.027 | at alpha= | 6.5 | deg
Re: | 250000 |  |  | Cd Min: | 0.01 | at alpha= | 0 | deg
Mach: | 0 |  |  | Cl=0 at alpha= | -0.81356 | deg
|  |  |  | @ Cl=0.1, Cd= | 0.010006
|  |  |  | @ Cl=0.4, Cd= | 0.010903
|  |  |  | @ Cl=0.6, Cd= | 0.016033
alpha (deg) | Cl | Cd | Cm | Cl/Cd
-20 | -0.86 | 0.22132 | 0.011 | -3.885
-19.5 | -0.877 | 0.2037 | 0.01 | -4.307
-19 | -0.894 | 0.19698 | 0.01 | -4.539
-18.5 | -0.91 | 0.1882 | 0.01 | -4.833
-18 | -0.924 | 0.1766 | 0.009 | -5.23
-17.5 | -0.936 | 0.16359 | 0.009 | -5.723
-17 | -0.947 | 0.15843 | 0.008 | -5.977
-16.5 | -0.956 | 0.14926 | 0.008 | -6.404
-16 | -0.962 | 0.14093 | 0.007 | -6.827
-15.5 | -0.966 | 0.13226 | 0.007 | -7.307
-15 | -0.968 | 0.12453 | 0.006 | -7.771
-14.5 | -0.967 | 0.11709 | 0.006 | -8.255
-14 | -0.963 | 0.11044 | 0.006 | -8.716
-13.5 | -0.955 | 0.10442 | 0.005 | -9.149
-13 | -0.945 | 0.09763 | 0.005 | -9.681
-12.5 | -0.932 | 0.09181 | 0.004 | -10.147
-12 | -0.915 | 0.0868 | 0.004 | -10.543
-11.5 | -0.895 | 0.08107 | 0.003 | -11.044
-11 | -0.873 | 0.07555 | 0.003 | -11.549
-10.5 | -0.847 | 0.07142 | 0.002 | -11.855
-10 | -0.818 | 0.06731 | 0.002 | -12.151
-9.5 | -0.786 | 0.06287 | 0.001 | -12.507
-9 | -0.752 | 0.05947 | 0.001 | -12.654
-8.5 | -0.715 | 0.05584 | 0 | -12.805
-8 | -0.676 | 0.05208 | 0 | -12.976
-7.5 | -0.635 | 0.04936 | -0.001 | -12.856
-7 | -0.592 | 0.0464 | -0.001 | -12.762
-6.5 | -0.662 | 0.0172 | -0.004 | -38.471
-6 | -0.608 | 0.01664 | -0.005 | -36.554
-5.5 | -0.553 | 0.01609 | -0.006 | -34.378
-5 | -0.497 | 0.01559 | -0.008 | -31.894
-4.5 | -0.44 | 0.01509 | -0.009 | -29.174
-4 | -0.382 | 0.01463 | -0.01 | -26.12
-3.5 | -0.323 | 0.01421 | -0.011 | -22.757
-3 | -0.264 | 0.01384 | -0.012 | -19.092
-2.5 | -0.199 | 0.01081 | -0.013 | -18.394
-2 | -0.141 | 0.0106 | -0.014 | -13.257
-1.5 | -0.082 | 0.01046 | -0.016 | -7.816
-1 | -0.022 | 0.01035 | -0.017 | -2.169
-0.5 | 0.037 | 0.01021 | -0.018 | 3.635
0 | 0.097 | 0.01 | -0.019 | 9.72
0.5 | 0.157 | 0.01013 | -0.02 | 15.482
1 | 0.216 | 0.0103 | -0.022 | 20.988
1.5 | 0.275 | 0.01044 | -0.023 | 26.369
2 | 0.334 | 0.01062 | -0.024 | 31.473
2.5 | 0.391 | 0.01087 | -0.025 | 35.968
3 | 0.449 | 0.01108 | -0.026 | 40.481
3.5 | 0.517 | 0.0153 | -0.028 | 33.789
4 | 0.575 | 0.0158 | -0.029 | 36.388
4.5 | 0.632 | 0.01633 | -0.031 | 38.705
5 | 0.688 | 0.01691 | -0.032 | 40.715
5.5 | 0.744 | 0.01752 | -0.033 | 42.452
6 | 0.798 | 0.01815 | -0.034 | 43.968
6.5 | 0.851 | 0.01848 | -0.036 | 46.027
7 | 0.748 | 0.04582 | -0.018 | 16.314
7.5 | 0.788 | 0.04884 | -0.018 | 16.128
8 | 0.826 | 0.05192 | -0.018 | 15.909
8.5 | 0.862 | 0.05511 | -0.018 | 15.642
9 | 0.896 | 0.05875 | -0.019 | 15.251
9.5 | 0.927 | 0.06232 | -0.019 | 14.879
10 | 0.956 | 0.06679 | -0.019 | 14.314
10.5 | 0.982 | 0.07104 | -0.02 | 13.819
11 | 1.005 | 0.07558 | -0.02 | 13.292
11.5 | 1.025 | 0.0808 | -0.02 | 12.681
12 | 1.042 | 0.08476 | -0.021 | 12.289
12.5 | 1.055 | 0.09202 | -0.021 | 11.464
13 | 1.065 | 0.09761 | -0.022 | 10.912
13.5 | 1.072 | 0.10263 | -0.022 | 10.45
14 | 1.076 | 0.11012 | -0.022 | 9.774
14.5 | 1.077 | 0.11547 | -0.023 | 9.33
15 | 1.075 | 0.12382 | -0.023 | 8.686
15.5 | 1.07 | 0.13081 | -0.023 | 8.182
16 | 1.059 | 0.13959 | -0.024 | 7.584
16.5 | 1.045 | 0.14938 | -0.024 | 6.994
17 | 1.028 | 0.15654 | -0.024 | 6.568
17.5 | 1.01 | 0.16506 | -0.024 | 6.117
18 | 0.99 | 0.17883 | -0.025 | 5.534
18.5 | 0.968 | 0.18822 | -0.025 | 5.142
19 | 0.945 | 0.19834 | -0.025 | 4.765
19.5 | 0.921 | 0.20231 | -0.026 | 4.555

## 18. Re 250k Mach 0.00 (2)
BIGFOIL.COM POLAR EXPORT
NACA66-117 a=0.8
NACA66-117 a=0.8 |  |  |  | Cl Max: | 0.9896 | at alpha= | 12.5 | deg
XFOIL ncrit=9 |  |  |  | L/D Max: | 42.2933 | at alpha= | 6 | deg
Re: | 250000 |  |  | Cd Min: | 0.17547 | at alpha= | 17.5 | deg
Mach: | 0 |  |  | Cl=0 at alpha= | 1.1099 | deg
|  |  |  | @ Cl=0.1, Cd= | 0.025965
|  |  |  | @ Cl=0.4, Cd= | 0.021887
|  |  |  | @ Cl=0.6, Cd= | 0.024129
alpha (deg) | Cl | Cd | Cm | Cl/Cd
-16.5 | -0.5014 | 0.15913 | -0.0422 | -3.1509
-16 | -0.4877 | 0.15094 | -0.0449 | -3.2311
-15.5 | -0.4669 | 0.14559 | -0.047 | -3.207
-15 | -0.4622 | 0.13707 | -0.0523 | -3.372
-14.5 | -0.4796 | 0.12378 | -0.0603 | -3.8746
-13.5 | -0.5512 | 0.08924 | -0.0881 | -6.1766
-13 | -0.627 | 0.07621 | -0.0966 | -8.2273
-12.5 | -0.6846 | 0.07113 | -0.0939 | -9.6246
-11.5 | -0.8102 | 0.04469 | -0.0733 | -18.1293
-11 | -0.7772 | 0.03912 | -0.0718 | -19.8671
-10.5 | -0.7453 | 0.03446 | -0.0698 | -21.628
-10 | -0.708 | 0.03158 | -0.068 | -22.4193
-9.5 | -0.6539 | 0.02896 | -0.0684 | -22.5794
-9 | -0.5622 | 0.02584 | -0.0742 | -21.757
-8.5 | -0.5084 | 0.02454 | -0.0749 | -20.7172
-8 | -0.4612 | 0.02341 | -0.0743 | -19.701
-7.5 | -0.4282 | 0.02193 | -0.0716 | -19.5258
-7 | -0.3955 | 0.02099 | -0.0694 | -18.8423
-6.5 | -0.3694 | 0.01987 | -0.0663 | -18.5908
-6 | -0.347 | 0.01878 | -0.0621 | -18.4771
-5.5 | -0.3831 | 0.0168 | -0.0488 | -22.8036
-5 | -0.4306 | 0.01587 | -0.0314 | -27.133
-4.5 | -0.4157 | 0.01641 | -0.0227 | -25.3321
-4 | -0.4007 | 0.01812 | -0.0157 | -22.1137
-3.5 | -0.3617 | 0.02019 | -0.0116 | -17.9148
-3 | -0.3045 | 0.02268 | -0.0096 | -13.4259
-2.5 | -0.2052 | 0.02539 | -0.0147 | -8.0819
-2 | -0.1304 | 0.02596 | -0.0178 | -5.0231
-0.5 | -0.1773 | 0.02696 | 0.0173 | -6.5764
0 | -0.1214 | 0.02697 | 0.0167 | -4.5013
0.5 | -0.0523 | 0.02664 | 0.0135 | -1.9632
2.5 | 0.1192 | 0.02588 | 0.0183 | 4.6059
3 | 0.2051 | 0.02517 | 0.0129 | 8.1486
4.5 | 0.3946 | 0.02207 | 0.0092 | 17.8795
5 | 0.5778 | 0.01587 | -0.008 | 36.4083
5.5 | 0.6106 | 0.01491 | -0.0031 | 40.9524
6 | 0.6086 | 0.01439 | 0.0076 | 42.2933
6.5 | 0.5918 | 0.01559 | 0.0198 | 37.9602
7 | 0.5549 | 0.01867 | 0.0326 | 29.7215
7.5 | 0.5533 | 0.02144 | 0.0389 | 25.8069
8 | 0.5765 | 0.02288 | 0.0425 | 25.1967
8.5 | 0.6036 | 0.02432 | 0.0453 | 24.8191
9 | 0.6291 | 0.02599 | 0.0483 | 24.2055
9.5 | 0.6643 | 0.02737 | 0.0503 | 24.2711
10 | 0.7032 | 0.02864 | 0.0519 | 24.5531
10.5 | 0.7752 | 0.03061 | 0.0499 | 25.3251
11 | 0.8208 | 0.0323 | 0.0507 | 25.4118
11.5 | 0.8788 | 0.03503 | 0.0495 | 25.0871
12 | 0.9342 | 0.03913 | 0.0476 | 23.8743
12.5 | 0.9896 | 0.04343 | 0.0441 | 22.7861
13 | 0.9667 | 0.05149 | 0.0492 | 18.7745
13.5 | 0.9485 | 0.05961 | 0.0524 | 15.9118
15.5 | 0.6063 | 0.14293 | 0.0237 | 4.2419
16 | 0.6332 | 0.14609 | 0.0241 | 4.3343
16.5 | 0.6004 | 0.16462 | 0.0117 | 3.6472
17 | 0.6187 | 0.17019 | 0.0093 | 3.6353
17.5 | 0.6443 | 0.17547 | 0.0094 | 3.6719

## 19. Re 250k Mach 0.10 (1)
BIGFOIL.COM POLAR EXPORT
NACA66-117 a=0.8
NACA66-117 a=0.8 |  |  |  | Cl Max: | 1.062 | at alpha= | 14 | deg
JavaFoil+Calcfoil stall+Eppler ext transition |  |  |  | L/D Max: | 46.486 | at alpha= | 7 | deg
Re: | 250000 |  |  | Cd Min: | 0.01007 | at alpha= | 0 | deg
Mach: | 0.1 |  |  | Cl=0 at alpha= | -0.80833 | deg
|  |  |  | @ Cl=0.1, Cd= | 0.010074
|  |  |  | @ Cl=0.4, Cd= | 0.010898
|  |  |  | @ Cl=0.6, Cd= | 0.016081
alpha (deg) | Cl | Cd | Cm | Cl/Cd
-19.5 | -0.829 | 0.21247 | 0.01 | -3.9
-19 | -0.849 | 0.2065 | 0.01 | -4.111
-18.5 | -0.868 | 0.18979 | 0.01 | -4.573
-18 | -0.885 | 0.18137 | 0.009 | -4.882
-17.5 | -0.902 | 0.16764 | 0.009 | -5.378
-17 | -0.916 | 0.1623 | 0.008 | -5.644
-16.5 | -0.928 | 0.1523 | 0.008 | -6.094
-16 | -0.938 | 0.1407 | 0.007 | -6.666
-15.5 | -0.945 | 0.13255 | 0.007 | -7.131
-15 | -0.95 | 0.12699 | 0.006 | -7.479
-14.5 | -0.951 | 0.1197 | 0.006 | -7.949
-14 | -0.95 | 0.11191 | 0.006 | -8.49
-13.5 | -0.945 | 0.10578 | 0.005 | -8.937
-13 | -0.937 | 0.09883 | 0.005 | -9.485
-12.5 | -0.926 | 0.09274 | 0.004 | -9.982
-12 | -0.911 | 0.08664 | 0.004 | -10.517
-11.5 | -0.893 | 0.08134 | 0.003 | -10.978
-11 | -0.871 | 0.07601 | 0.003 | -11.463
-10.5 | -0.846 | 0.07173 | 0.002 | -11.801
-10 | -0.819 | 0.06772 | 0.002 | -12.087
-9.5 | -0.788 | 0.06343 | 0.001 | -12.419
-9 | -0.754 | 0.05924 | 0.001 | -12.731
-8.5 | -0.717 | 0.05594 | 0 | -12.817
-8 | -0.678 | 0.05245 | 0 | -12.926
-7.5 | -0.637 | 0.04949 | -0.001 | -12.872
-7 | -0.594 | 0.04645 | -0.001 | -12.797
-6.5 | -0.664 | 0.01729 | -0.004 | -38.436
-6 | -0.611 | 0.01675 | -0.005 | -36.462
-5.5 | -0.556 | 0.01618 | -0.006 | -34.348
-5 | -0.499 | 0.01566 | -0.008 | -31.879
-4.5 | -0.442 | 0.01516 | -0.009 | -29.167
-4 | -0.384 | 0.01469 | -0.01 | -26.128
-3.5 | -0.325 | 0.01428 | -0.011 | -22.765
-3 | -0.265 | 0.01389 | -0.012 | -19.108
-2.5 | -0.2 | 0.01087 | -0.013 | -18.388
-2 | -0.141 | 0.01065 | -0.014 | -13.252
-1.5 | -0.082 | 0.01051 | -0.016 | -7.812
-1 | -0.023 | 0.01039 | -0.017 | -2.169
-0.5 | 0.037 | 0.01027 | -0.018 | 3.632
0 | 0.098 | 0.01007 | -0.019 | 9.692
0.5 | 0.158 | 0.01018 | -0.02 | 15.473
1 | 0.217 | 0.01034 | -0.022 | 20.999
1.5 | 0.277 | 0.01049 | -0.023 | 26.369
2 | 0.336 | 0.01067 | -0.024 | 31.459
2.5 | 0.393 | 0.01087 | -0.025 | 36.153
3 | 0.451 | 0.0111 | -0.026 | 40.637
3.5 | 0.519 | 0.01537 | -0.028 | 33.795
4 | 0.578 | 0.01588 | -0.03 | 36.384
4.5 | 0.635 | 0.0164 | -0.031 | 38.713
5 | 0.692 | 0.017 | -0.032 | 40.676
5.5 | 0.747 | 0.01762 | -0.033 | 42.392
6 | 0.801 | 0.01826 | -0.034 | 43.895
6.5 | 0.854 | 0.01894 | -0.036 | 45.108
7 | 0.904 | 0.01945 | -0.037 | 46.486
7.5 | 0.79 | 0.049 | -0.018 | 16.13
8 | 0.829 | 0.0521 | -0.018 | 15.906
8.5 | 0.864 | 0.05534 | -0.018 | 15.618
9 | 0.898 | 0.05865 | -0.019 | 15.305
9.5 | 0.928 | 0.06261 | -0.019 | 14.828
10 | 0.956 | 0.06679 | -0.019 | 14.321
10.5 | 0.981 | 0.07152 | -0.019 | 13.719
11 | 1.003 | 0.0769 | -0.02 | 13.043
11.5 | 1.022 | 0.08098 | -0.021 | 12.616
12 | 1.037 | 0.08585 | -0.021 | 12.074
12.5 | 1.048 | 0.09227 | -0.021 | 11.359
13 | 1.056 | 0.09812 | -0.022 | 10.766
13.5 | 1.061 | 0.10461 | -0.022 | 10.142
14 | 1.062 | 0.10999 | -0.022 | 9.659
14.5 | 1.061 | 0.11866 | -0.023 | 8.94
15 | 1.056 | 0.12629 | -0.023 | 8.36
15.5 | 1.047 | 0.13301 | -0.023 | 7.873
16 | 1.032 | 0.14326 | -0.024 | 7.204
16.5 | 1.014 | 0.14863 | -0.024 | 6.822
17 | 0.994 | 0.16206 | -0.024 | 6.132
17.5 | 0.971 | 0.17218 | -0.025 | 5.642
18 | 0.947 | 0.18389 | -0.025 | 5.15
18.5 | 0.922 | 0.19263 | -0.025 | 4.784
19 | 0.895 | 0.20293 | -0.025 | 4.409

## 20. Re 250k Mach 0.10 (2)
BIGFOIL.COM POLAR EXPORT
NACA66-117 a=0.8
NACA66-117 a=0.8 |  |  |  | Cl Max: | -0.1049 | at alpha= | -0.5 | deg
XFOIL ncrit=9 |  |  |  | L/D Max: | -3.1311 | at alpha= | -16.5 | deg
Re: | 250000 |  |  | Cd Min: | 0.15985 | at alpha= | -16.5 | deg
Mach: | 0.1 |  |  | Cl=0 at alpha= | -99 | deg
|  |  |  | @ Cl=0.1, Cd= | 0.02657
|  |  |  | @ Cl=0.4, Cd= | 0.02657
|  |  |  | @ Cl=0.6, Cd= | 0.02657
alpha (deg) | Cl | Cd | Cm | Cl/Cd
-16.5 | -0.5005 | 0.15985 | -0.0426 | -3.1311
-16 | -0.484 | 0.15205 | -0.0448 | -3.1832
-15.5 | -0.4633 | 0.14657 | -0.0471 | -3.1609
-15 | -0.4797 | 0.13377 | -0.0574 | -3.586
-14.5 | -0.4724 | 0.12561 | -0.0599 | -3.7608
-14 | -0.4548 | 0.11993 | -0.0628 | -3.7922
-12.5 | -0.6668 | 0.06688 | -0.0978 | -9.9701
-11.5 | -0.7998 | 0.04556 | -0.0761 | -17.5549
-11 | -0.7685 | 0.03976 | -0.0744 | -19.3285
-10.5 | -0.7423 | 0.03512 | -0.0716 | -21.1361
-10 | -0.7079 | 0.03208 | -0.0694 | -22.0667
-9.5 | -0.6561 | 0.02936 | -0.0694 | -22.3467
-9 | -0.564 | 0.02612 | -0.0751 | -21.5926
-8.5 | -0.5091 | 0.02477 | -0.0759 | -20.5531
-8 | -0.4607 | 0.02361 | -0.0753 | -19.5129
-7.5 | -0.4267 | 0.02213 | -0.0727 | -19.2815
-7 | -0.3935 | 0.02117 | -0.0705 | -18.5876
-6.5 | -0.3675 | 0.02004 | -0.0673 | -18.3383
-6 | -0.3439 | 0.01897 | -0.0632 | -18.1286
-5.5 | -0.3766 | 0.01693 | -0.0507 | -22.2445
-5 | -0.4256 | 0.01606 | -0.033 | -26.5006
-4.5 | -0.4147 | 0.0165 | -0.0235 | -25.1333
-4 | -0.4052 | 0.01825 | -0.0156 | -22.2027
-3.5 | -0.3678 | 0.0201 | -0.0112 | -18.2985
-3 | -0.311 | 0.0226 | -0.0091 | -13.7611
-2.5 | -0.2197 | 0.02521 | -0.0127 | -8.7148
-1.5 | -0.2158 | 0.02688 | 0.0061 | -8.0283
-1 | -0.143 | 0.02725 | 0.0028 | -5.2477
-0.5 | -0.1049 | 0.02657 | 0.0044 | -3.9481

## 21. Re 250k Mach 0.25 (1)
BIGFOIL.COM POLAR EXPORT
NACA66-117 a=0.8
NACA66-117 a=0.8 |  |  |  | Cl Max: | 0.991 | at alpha= | 12 | deg
JavaFoil+Calcfoil stall+Eppler ext transition |  |  |  | L/D Max: | 44.609 | at alpha= | 6.5 | deg
Re: | 250000 |  |  | Cd Min: | 0.01027 | at alpha= | 0 | deg
Mach: | 0.25 |  |  | Cl=0 at alpha= | -0.81147 | deg
|  |  |  | @ Cl=0.1, Cd= | 0.01027
|  |  |  | @ Cl=0.4, Cd= | 0.011128
|  |  |  | @ Cl=0.6, Cd= | 0.016387
alpha (deg) | Cl | Cd | Cm | Cl/Cd
-17.5 | -0.587 | 0.21507 | 0.009 | -2.731
-17 | -0.636 | 0.20114 | 0.008 | -3.163
-16.5 | -0.682 | 0.18324 | 0.008 | -3.72
-16 | -0.723 | 0.16748 | 0.008 | -4.316
-15.5 | -0.76 | 0.15325 | 0.007 | -4.959
-15 | -0.792 | 0.14353 | 0.007 | -5.519
-14.5 | -0.819 | 0.13367 | 0.006 | -6.13
-14 | -0.841 | 0.12373 | 0.006 | -6.8
-13.5 | -0.858 | 0.11486 | 0.005 | -7.466
-13 | -0.868 | 0.10771 | 0.005 | -8.063
-12.5 | -0.873 | 0.09983 | 0.004 | -8.749
-12 | -0.873 | 0.09215 | 0.004 | -9.472
-11.5 | -0.867 | 0.08576 | 0.003 | -10.106
-11 | -0.855 | 0.07985 | 0.003 | -10.708
-10.5 | -0.838 | 0.07425 | 0.002 | -11.292
-10 | -0.817 | 0.06976 | 0.002 | -11.712
-9.5 | -0.791 | 0.06434 | 0.001 | -12.298
-9 | -0.761 | 0.06108 | 0.001 | -12.467
-8.5 | -0.726 | 0.05669 | 0 | -12.811
-8 | -0.689 | 0.05358 | 0 | -12.852
-7.5 | -0.649 | 0.05034 | -0.001 | -12.886
-7 | -0.607 | 0.04701 | -0.001 | -12.906
-6.5 | -0.563 | 0.04429 | -0.002 | -12.712
-6 | -0.624 | 0.01727 | -0.005 | -36.134
-5.5 | -0.568 | 0.01665 | -0.007 | -34.144
-5 | -0.511 | 0.01611 | -0.008 | -31.74
-4.5 | -0.453 | 0.01561 | -0.009 | -29.008
-4 | -0.393 | 0.01505 | -0.01 | -26.146
-3.5 | -0.333 | 0.0146 | -0.012 | -22.812
-3 | -0.272 | 0.0142 | -0.013 | -19.17
-2.5 | -0.205 | 0.01107 | -0.014 | -18.514
-2 | -0.145 | 0.01088 | -0.015 | -13.303
-1.5 | -0.084 | 0.01073 | -0.016 | -7.851
-1 | -0.023 | 0.01061 | -0.017 | -2.178
-0.5 | 0.038 | 0.01048 | -0.018 | 3.65
0 | 0.1 | 0.01027 | -0.02 | 9.747
0.5 | 0.162 | 0.01037 | -0.021 | 15.577
1 | 0.223 | 0.01055 | -0.022 | 21.107
1.5 | 0.284 | 0.01071 | -0.023 | 26.466
2 | 0.344 | 0.01091 | -0.025 | 31.55
2.5 | 0.403 | 0.01114 | -0.026 | 36.173
3 | 0.462 | 0.01138 | -0.027 | 40.611
3.5 | 0.533 | 0.01576 | -0.029 | 33.815
4 | 0.592 | 0.01631 | -0.03 | 36.323
4.5 | 0.651 | 0.01688 | -0.032 | 38.571
5 | 0.708 | 0.01753 | -0.033 | 40.41
5.5 | 0.765 | 0.01821 | -0.034 | 42.002
6 | 0.82 | 0.01886 | -0.035 | 43.452
6.5 | 0.873 | 0.01956 | -0.037 | 44.609
7 | 0.767 | 0.04666 | -0.018 | 16.428
7.5 | 0.806 | 0.04964 | -0.019 | 16.233
8 | 0.841 | 0.05279 | -0.018 | 15.941
8.5 | 0.875 | 0.05698 | -0.019 | 15.359
9 | 0.905 | 0.06024 | -0.019 | 15.026
9.5 | 0.931 | 0.06443 | -0.019 | 14.456
10 | 0.953 | 0.06879 | -0.019 | 13.853
10.5 | 0.97 | 0.07418 | -0.02 | 13.079
11 | 0.983 | 0.08017 | -0.02 | 12.258
11.5 | 0.99 | 0.08551 | -0.021 | 11.576
12 | 0.991 | 0.0923 | -0.021 | 10.742
12.5 | 0.987 | 0.09882 | -0.022 | 9.991
13 | 0.977 | 0.10782 | -0.022 | 9.064
13.5 | 0.962 | 0.11588 | -0.022 | 8.3
14 | 0.94 | 0.12428 | -0.022 | 7.566
14.5 | 0.913 | 0.13022 | -0.022 | 7.015
15 | 0.882 | 0.14709 | -0.023 | 5.994
15.5 | 0.844 | 0.15658 | -0.022 | 5.387
16 | 0.794 | 0.17032 | -0.022 | 4.664
16.5 | 0.741 | 0.18579 | -0.022 | 3.986
17 | 0.683 | 0.20217 | -0.022 | 3.376

## 22. Re 250k Mach 0.25 (2)
BIGFOIL.COM POLAR EXPORT
NACA66-117 a=0.8
NACA66-117 a=0.8 |  |  |  | Cl Max: | 0.0517 | at alpha= | 2 | deg
XFOIL ncrit=9 |  |  |  | L/D Max: | 1.9169 | at alpha= | 2 | deg
Re: | 250000 |  |  | Cd Min: | 0.15733 | at alpha= | -16 | deg
Mach: | 0.25 |  |  | Cl=0 at alpha= | 1.3645 | deg
|  |  |  | @ Cl=0.1, Cd= | 0.02697
|  |  |  | @ Cl=0.4, Cd= | 0.02697
|  |  |  | @ Cl=0.6, Cd= | 0.02697
alpha (deg) | Cl | Cd | Cm | Cl/Cd
-16 | -0.4663 | 0.15733 | -0.045 | -2.9638
-15.5 | -0.4465 | 0.15118 | -0.0482 | -2.9534
-15 | -0.4718 | 0.13753 | -0.0609 | -3.4305
-14.5 | -0.4408 | 0.13302 | -0.0596 | -3.3138
-14 | -0.4186 | 0.12482 | -0.0665 | -3.3536
-13.5 | -0.4423 | 0.10712 | -0.081 | -4.129
-13 | -0.4165 | 0.10094 | -0.0847 | -4.1262
-12.5 | -0.4751 | 0.08061 | -0.1003 | -5.8938
-11.5 | -0.7096 | 0.04897 | -0.0929 | -14.4905
-11 | -0.714 | 0.04311 | -0.0882 | -16.5623
-10.5 | -0.7106 | 0.03847 | -0.0831 | -18.4715
-10 | -0.6966 | 0.03493 | -0.0782 | -19.9427
-9.5 | -0.6605 | 0.03172 | -0.0758 | -20.8228
-9 | -0.5794 | 0.02795 | -0.0796 | -20.7299
-8.5 | -0.5146 | 0.02607 | -0.0809 | -19.7392
-8 | -0.4597 | 0.02472 | -0.0805 | -18.5963
-7.5 | -0.4182 | 0.0233 | -0.0784 | -17.9485
-7 | -0.3833 | 0.02217 | -0.0764 | -17.2891
-6.5 | -0.3567 | 0.02095 | -0.0729 | -17.0263
-6 | -0.3311 | 0.0199 | -0.0689 | -16.6382
-5.5 | -0.3446 | 0.01797 | -0.0599 | -19.1764
-5 | -0.3972 | 0.01692 | -0.0421 | -23.4752
-4.5 | -0.4234 | 0.01692 | -0.0262 | -25.0236
-4 | -0.4328 | 0.01855 | -0.0147 | -23.3315
-3.5 | -0.3827 | 0.02021 | -0.0118 | -18.9362
-3 | -0.2779 | 0.02422 | -0.0158 | -11.474
-2.5 | -0.1763 | 0.0265 | -0.0213 | -6.6528
-2 | -0.138 | 0.02645 | -0.0182 | -5.2174
-1.5 | -0.2213 | 0.02737 | 0.0057 | -8.0855
-1 | -0.1322 | 0.02785 | 0 | -4.7469
-0.5 | -0.0452 | 0.02803 | -0.0056 | -1.6126
0 | -0.111 | 0.02768 | 0.0149 | -4.0101
2 | 0.0517 | 0.02697 | 0.0224 | 1.9169

## 23. Re 250k Mach 0.50 (1)
BIGFOIL.COM POLAR EXPORT
NACA66-117 a=0.8
NACA66-117 a=0.8 |  |  |  | Cl Max: | 1.153 | at alpha= | 20 | deg
JavaFoil+Calcfoil stall+Eppler ext transition |  |  |  | L/D Max: | 38.845 | at alpha= | 5 | deg
Re: | 250000 |  |  | Cd Min: | 0.01119 | at alpha= | 0 | deg
Mach: | 0.5 |  |  | Cl=0 at alpha= | -0.80882 | deg
|  |  |  | @ Cl=0.1, Cd= | 0.011233
|  |  |  | @ Cl=0.4, Cd= | 0.01204
|  |  |  | @ Cl=0.6, Cd= | 0.017695
alpha (deg) | Cl | Cd | Cm | Cl/Cd
-20 | -1.067 | 0.2778 | 0.017 | -3.842
-19.5 | -1.04 | 0.25923 | 0.017 | -4.013
-19 | -1.013 | 0.25021 | 0.016 | -4.05
-18.5 | -0.986 | 0.25049 | 0.015 | -3.938
-18 | -0.96 | 0.23855 | 0.014 | -4.022
-17.5 | -0.93 | 0.23226 | 0.013 | -4.004
-17 | -0.903 | 0.22436 | 0.012 | -4.023
-16.5 | -0.876 | 0.21702 | 0.012 | -4.034
-16 | -0.848 | 0.21775 | 0.011 | -3.896
-15.5 | -0.819 | 0.20562 | 0.01 | -3.984
-15 | -0.792 | 0.19357 | 0.009 | -4.09
-14.5 | -0.764 | 0.18655 | 0.008 | -4.098
-14 | -0.737 | 0.1822 | 0.008 | -4.045
-13.5 | -0.71 | 0.17804 | 0.007 | -3.986
-13 | -0.681 | 0.16926 | 0.006 | -4.021
-12.5 | -0.653 | 0.16426 | 0.005 | -3.976
-12 | -0.626 | 0.15937 | 0.005 | -3.925
-11.5 | -0.598 | 0.14763 | 0.004 | -4.051
-11 | -0.57 | 0.15243 | 0.003 | -3.742
-10.5 | -0.543 | 0.14677 | 0.003 | -3.697
-10 | -0.514 | 0.13285 | 0.002 | -3.869
-9.5 | -0.486 | 0.11752 | 0.001 | -4.139
-9 | -0.459 | 0.11657 | 0.001 | -3.934
-8.5 | -0.598 | 0.07778 | 0 | -7.684
-8 | -0.661 | 0.06319 | 0 | -10.461
-7.5 | -0.66 | 0.05637 | -0.001 | -11.705
-7 | -0.637 | 0.05133 | -0.001 | -12.414
-6.5 | -0.603 | 0.04749 | -0.002 | -12.707
-6 | -0.562 | 0.04416 | -0.003 | -12.732
-5.5 | -0.517 | 0.04127 | -0.004 | -12.515
-5 | -0.561 | 0.01819 | -0.009 | -30.813
-4.5 | -0.499 | 0.01741 | -0.01 | -28.654
-4 | -0.435 | 0.01678 | -0.011 | -25.891
-3.5 | -0.369 | 0.01615 | -0.013 | -22.828
-3 | -0.302 | 0.0156 | -0.014 | -19.337
-2.5 | -0.234 | 0.01511 | -0.015 | -15.467
-2 | -0.161 | 0.0119 | -0.016 | -13.496
-1.5 | -0.093 | 0.01173 | -0.018 | -7.967
-1 | -0.026 | 0.01163 | -0.019 | -2.205
-0.5 | 0.042 | 0.01146 | -0.02 | 3.702
0 | 0.111 | 0.01119 | -0.022 | 9.929
0.5 | 0.179 | 0.01137 | -0.023 | 15.753
1 | 0.247 | 0.01153 | -0.024 | 21.421
1.5 | 0.315 | 0.01174 | -0.025 | 26.801
2 | 0.382 | 0.01195 | -0.027 | 31.971
2.5 | 0.446 | 0.01227 | -0.028 | 36.383
3 | 0.524 | 0.01693 | -0.03 | 30.978
3.5 | 0.591 | 0.01759 | -0.032 | 33.572
4 | 0.655 | 0.01834 | -0.033 | 35.739
4.5 | 0.718 | 0.01918 | -0.035 | 37.452
5 | 0.779 | 0.02005 | -0.036 | 38.845
5.5 | 0.697 | 0.04052 | -0.018 | 17.213
6 | 0.741 | 0.04358 | -0.018 | 17.013
6.5 | 0.781 | 0.04687 | -0.018 | 16.667
7 | 0.81 | 0.05079 | -0.018 | 15.944
7.5 | 0.823 | 0.05563 | -0.018 | 14.791
8 | 0.806 | 0.06322 | -0.019 | 12.749
8.5 | 0.654 | 0.07884 | -0.017 | 8.299
9 | 0.548 | 0.11517 | -0.02 | 4.756
9.5 | 0.575 | 0.13041 | -0.02 | 4.411
10 | 0.603 | 0.13323 | -0.021 | 4.524
10.5 | 0.63 | 0.13319 | -0.022 | 4.731
11 | 0.659 | 0.14426 | -0.025 | 4.566
11.5 | 0.686 | 0.14779 | -0.025 | 4.642
12 | 0.713 | 0.15925 | -0.026 | 4.478
12.5 | 0.74 | 0.16287 | -0.026 | 4.546
13 | 0.768 | 0.16723 | -0.027 | 4.59
13.5 | 0.795 | 0.17851 | -0.028 | 4.454
14 | 0.824 | 0.18276 | -0.031 | 4.507
14.5 | 0.851 | 0.18717 | -0.031 | 4.544
15 | 0.877 | 0.20535 | -0.032 | 4.273
15.5 | 0.905 | 0.21384 | -0.033 | 4.233
16 | 0.934 | 0.21202 | -0.035 | 4.404
16.5 | 0.961 | 0.22451 | -0.036 | 4.278
17 | 0.987 | 0.23035 | -0.037 | 4.286
17.5 | 1.017 | 0.25105 | -0.039 | 4.049
18 | 1.043 | 0.25563 | -0.04 | 4.081
18.5 | 1.07 | 0.25556 | -0.041 | 4.186
19 | 1.096 | 0.26605 | -0.041 | 4.121
19.5 | 1.126 | 0.27622 | -0.044 | 4.077
20 | 1.153 | 0.27782 | -0.045 | 4.149

## 24. Re 250k Mach 0.50 (2)
BIGFOIL.COM POLAR EXPORT
NACA66-117 a=0.8
NACA66-117 a=0.8 |  |  |  | Cl Max: | 0.7186 | at alpha= | 20 | deg
XFOIL ncrit=9 |  |  |  | L/D Max: | 26.2088 | at alpha= | 6 | deg
Re: | 250000 |  |  | Cd Min: | 0.24567 | at alpha= | 20 | deg
Mach: | 0.5 |  |  | Cl=0 at alpha= | 1.9385 | deg
|  |  |  | @ Cl=0.1, Cd= | 0.02941
|  |  |  | @ Cl=0.4, Cd= | 0.023931
|  |  |  | @ Cl=0.6, Cd= | 0.033438
alpha (deg) | Cl | Cd | Cm | Cl/Cd
-20 | -0.5948 | 0.23494 | -0.008 | -2.5317
-19.5 | -0.5703 | 0.22757 | -0.0125 | -2.506
-19 | -0.549 | 0.21987 | -0.0181 | -2.4969
-18.5 | -0.5456 | 0.21266 | -0.0275 | -2.5656
-18 | -0.5077 | 0.20363 | -0.0295 | -2.4932
-17.5 | -0.4839 | 0.19624 | -0.0347 | -2.4659
-17 | -0.4853 | 0.18866 | -0.0454 | -2.5724
-16.5 | -0.4469 | 0.17957 | -0.0475 | -2.4887
-16 | -0.4214 | 0.1724 | -0.0526 | -2.4443
-15 | -0.3681 | 0.15396 | -0.0705 | -2.3909
-14.5 | -0.3516 | 0.14589 | -0.0764 | -2.41
-14 | -0.354 | 0.13591 | -0.0829 | -2.6047
-13.5 | -0.3308 | 0.12989 | -0.0838 | -2.5468
-13 | -0.359 | 0.11873 | -0.0933 | -3.0237
-12.5 | -0.3595 | 0.10131 | -0.0986 | -3.5485
-12 | -0.3684 | 0.09005 | -0.104 | -4.0911
-11.5 | -0.401 | 0.07596 | -0.1121 | -5.2791
-11 | -0.4461 | 0.06335 | -0.1188 | -7.0418
-10.5 | -0.487 | 0.05441 | -0.1197 | -8.9506
-10 | -0.5175 | 0.04732 | -0.118 | -10.9362
-9.5 | -0.5361 | 0.04157 | -0.1141 | -12.8963
-9 | -0.5384 | 0.03697 | -0.1089 | -14.5632
-8.5 | -0.515 | 0.03321 | -0.1055 | -15.5074
-8 | -0.4657 | 0.03022 | -0.1034 | -15.4103
-7.5 | -0.3988 | 0.0282 | -0.1022 | -14.1418
-7 | -0.3489 | 0.02664 | -0.0996 | -13.0968
-6.5 | -0.3101 | 0.02546 | -0.0965 | -12.1799
-6 | -0.2858 | 0.02416 | -0.0923 | -11.8295
-5.5 | -0.2657 | 0.02289 | -0.0867 | -11.6077
-5 | -0.2906 | 0.02052 | -0.075 | -14.1618
-4.5 | -0.3516 | 0.0203 | -0.057 | -17.3202
-4 | -0.4197 | 0.01992 | -0.034 | -21.0693
-3.5 | -0.4981 | 0.02128 | -0.0094 | -23.407
-3 | -0.4718 | 0.0228 | 0.001 | -20.693
-2.5 | -0.2979 | 0.02951 | -0.0096 | -10.0949
-2 | -0.1674 | 0.03172 | -0.0188 | -5.2774
-1 | -0.1799 | 0.03209 | 0.0055 | -5.6061
0 | -0.1249 | 0.03197 | 0.0172 | -3.9068
0.5 | -0.1331 | 0.03154 | 0.0284 | -4.22
1 | -0.0633 | 0.03097 | 0.0269 | -2.0439
1.5 | -0.0339 | 0.03089 | 0.032 | -1.0974
2.5 | 0.0434 | 0.0299 | 0.0376 | 1.4515
3 | 0.1196 | 0.02924 | 0.0357 | 4.0903
4 | 0.2286 | 0.02851 | 0.0381 | 8.0182
4.5 | 0.3222 | 0.02675 | 0.0349 | 12.0449
5.5 | 0.466 | 0.02154 | 0.0379 | 21.6342
6 | 0.5171 | 0.01973 | 0.0444 | 26.2088
6.5 | 0.4767 | 0.02355 | 0.0563 | 20.242
7 | 0.4849 | 0.02628 | 0.0617 | 18.4513
7.5 | 0.5085 | 0.02839 | 0.0659 | 17.9112
8 | 0.5344 | 0.03057 | 0.0699 | 17.4812
8.5 | 0.5739 | 0.03247 | 0.0727 | 17.6748
9 | 0.6292 | 0.03452 | 0.0747 | 18.2271
9.5 | 0.6768 | 0.03723 | 0.0775 | 18.1789
10 | 0.7047 | 0.04136 | 0.0806 | 17.0382
10.5 | 0.7069 | 0.0467 | 0.0844 | 15.137
11 | 0.6929 | 0.05306 | 0.0871 | 13.0588
11.5 | 0.667 | 0.06077 | 0.0882 | 10.9758
12 | 0.6468 | 0.06905 | 0.087 | 9.3671
12.5 | 0.5955 | 0.08317 | 0.0795 | 7.16
13 | 0.5653 | 0.09843 | 0.0685 | 5.7432
13.5 | 0.525 | 0.1215 | 0.0524 | 4.321
14 | 0.5342 | 0.13201 | 0.0455 | 4.0467
14.5 | 0.5174 | 0.15249 | 0.0327 | 3.393
15 | 0.5406 | 0.16032 | 0.028 | 3.372
15.5 | 0.551 | 0.17036 | 0.021 | 3.2343
16 | 0.5681 | 0.17871 | 0.0152 | 3.1789
16.5 | 0.6033 | 0.18599 | 0.0137 | 3.2437
17 | 0.601 | 0.19638 | 0.0036 | 3.0604
17.5 | 0.6226 | 0.20406 | -0.0011 | 3.0511
18 | 0.657 | 0.21285 | -0.0027 | 3.0867
18.5 | 0.6585 | 0.22114 | -0.0124 | 2.9778
19 | 0.6817 | 0.2287 | -0.0168 | 2.9808
19.5 | 0.7181 | 0.23865 | -0.0182 | 3.009
20 | 0.7186 | 0.24567 | -0.0284 | 2.9251

## 25. Re 500k Mach 0.00 (1)
BIGFOIL.COM POLAR EXPORT
NACA66-117 a=0.8
NACA66-117 a=0.8 |  |  |  | Cl Max: | 1.117 | at alpha= | 9.5 | deg
JavaFoil+Calcfoil stall+Eppler ext transition |  |  |  | L/D Max: | 58.31 | at alpha= | 3 | deg
Re: | 500000 |  |  | Cd Min: | 0.00723 | at alpha= | -0.5 | deg
Mach: | 0 |  |  | Cl=0 at alpha= | -0.81147 | deg
|  |  |  | @ Cl=0.1, Cd= | 0.0072712
|  |  |  | @ Cl=0.4, Cd= | 0.0073856
|  |  |  | @ Cl=0.6, Cd= | 0.013776
alpha (deg) | Cl | Cd | Cm | Cl/Cd
-20 | -0.861 | 0.19569 | 0.011 | -4.397
-19.5 | -0.878 | 0.18744 | 0.011 | -4.684
-19 | -0.895 | 0.18017 | 0.011 | -4.966
-18.5 | -0.91 | 0.16774 | 0.01 | -5.427
-18 | -0.924 | 0.16178 | 0.01 | -5.714
-17.5 | -0.937 | 0.15092 | 0.009 | -6.208
-17 | -0.948 | 0.14234 | 0.009 | -6.658
-16.5 | -0.956 | 0.13521 | 0.008 | -7.073
-16 | -0.963 | 0.12746 | 0.008 | -7.552
-15.5 | -0.967 | 0.11992 | 0.007 | -8.063
-15 | -0.968 | 0.11466 | 0.007 | -8.444
-14.5 | -0.967 | 0.10841 | 0.006 | -8.921
-14 | -0.963 | 0.10269 | 0.006 | -9.38
-13.5 | -0.956 | 0.09676 | 0.005 | -9.878
-13 | -0.946 | 0.09168 | 0.005 | -10.317
-12.5 | -0.932 | 0.08589 | 0.004 | -10.854
-12 | -0.916 | 0.08076 | 0.004 | -11.338
-11.5 | -0.896 | 0.07599 | 0.003 | -11.793
-11 | -0.874 | 0.07143 | 0.003 | -12.233
-10.5 | -0.848 | 0.06747 | 0.003 | -12.571
-10 | -0.819 | 0.06303 | 0.002 | -12.996
-9.5 | -0.788 | 0.0595 | 0.001 | -13.243
-9 | -0.754 | 0.05578 | 0.001 | -13.517
-8.5 | -0.862 | 0.01726 | 0.001 | -49.959
-8 | -0.816 | 0.0167 | -0.001 | -48.845
-7.5 | -0.767 | 0.01609 | -0.002 | -47.674
-7 | -0.716 | 0.01548 | -0.003 | -46.279
-6.5 | -0.664 | 0.01485 | -0.004 | -44.724
-6 | -0.61 | 0.01434 | -0.005 | -42.574
-5.5 | -0.555 | 0.01384 | -0.007 | -40.114
-5 | -0.499 | 0.01312 | -0.008 | -38.036
-4.5 | -0.442 | 0.01284 | -0.009 | -34.398
-4 | -0.383 | 0.01243 | -0.01 | -30.836
-3.5 | -0.325 | 0.01206 | -0.011 | -26.917
-3 | -0.265 | 0.01171 | -0.013 | -22.63
-2.5 | -0.203 | 0.00758 | -0.014 | -26.805
-2 | -0.144 | 0.00744 | -0.015 | -19.312
-1.5 | -0.084 | 0.00735 | -0.016 | -11.377
-1 | -0.023 | 0.00728 | -0.017 | -3.155
-0.5 | 0.038 | 0.00723 | -0.019 | 5.259
0 | 0.099 | 0.00727 | -0.02 | 13.585
0.5 | 0.159 | 0.00734 | -0.021 | 21.738
1 | 0.22 | 0.00742 | -0.022 | 29.616
1.5 | 0.28 | 0.00751 | -0.024 | 37.303
2 | 0.34 | 0.00761 | -0.025 | 44.655
2.5 | 0.398 | 0.00737 | -0.026 | 54.009
3 | 0.457 | 0.00783 | -0.027 | 58.31
3.5 | 0.519 | 0.01317 | -0.029 | 39.385
4 | 0.577 | 0.01359 | -0.03 | 42.445
4.5 | 0.634 | 0.01405 | -0.031 | 45.117
5 | 0.69 | 0.01458 | -0.032 | 47.348
5.5 | 0.746 | 0.0151 | -0.033 | 49.394
6 | 0.8 | 0.01567 | -0.035 | 51.082
6.5 | 0.853 | 0.01629 | -0.036 | 52.383
7 | 0.903 | 0.01691 | -0.037 | 53.428
7.5 | 0.951 | 0.01757 | -0.038 | 54.146
8 | 0.997 | 0.01833 | -0.039 | 54.41
8.5 | 1.04 | 0.01904 | -0.04 | 54.633
9 | 1.08 | 0.01982 | -0.041 | 54.496
9.5 | 1.117 | 0.02049 | -0.042 | 54.496
10 | 0.958 | 0.06266 | -0.021 | 15.287
10.5 | 0.983 | 0.06689 | -0.021 | 14.701
11 | 1.006 | 0.0714 | -0.021 | 14.087
11.5 | 1.026 | 0.0758 | -0.022 | 13.531
12 | 1.044 | 0.07986 | -0.023 | 13.068
12.5 | 1.057 | 0.08588 | -0.023 | 12.303
13 | 1.067 | 0.0912 | -0.023 | 11.697
13.5 | 1.074 | 0.09589 | -0.024 | 11.202
14 | 1.078 | 0.10146 | -0.024 | 10.62
14.5 | 1.079 | 0.10773 | -0.024 | 10.012

## 26. Re 500k Mach 0.00 (2)
BIGFOIL.COM POLAR EXPORT
NACA66-117 a=0.8
NACA66-117 a=0.8 |  |  |  | Cl Max: | 1.0434 | at alpha= | 14.5 | deg
XFOIL ncrit=9 |  |  |  | L/D Max: | 65.184 | at alpha= | 5 | deg
Re: | 500000 |  |  | Cd Min: | 0.21534 | at alpha= | 20 | deg
Mach: | 0 |  |  | Cl=0 at alpha= | -0.74956 | deg
|  |  |  | @ Cl=0.1, Cd= | 0.012155
|  |  |  | @ Cl=0.4, Cd= | 0.011314
|  |  |  | @ Cl=0.6, Cd= | 0.018137
alpha (deg) | Cl | Cd | Cm | Cl/Cd
-17.5 | -0.5085 | 0.17342 | -0.0286 | -2.9322
-17 | -0.5197 | 0.15834 | -0.0382 | -3.2822
-16.5 | -0.5077 | 0.15142 | -0.041 | -3.3529
-16 | -0.4889 | 0.14571 | -0.0449 | -3.3553
-15.5 | -0.4721 | 0.13575 | -0.0535 | -3.4777
-14.5 | -0.8032 | 0.05831 | -0.0873 | -13.7747
-14 | -0.8371 | 0.05117 | -0.084 | -16.3592
-13.5 | -0.8638 | 0.04564 | -0.0792 | -18.9264
-13 | -0.8806 | 0.04068 | -0.0739 | -21.647
-12.5 | -0.8826 | 0.03714 | -0.069 | -23.7641
-12 | -0.8772 | 0.03355 | -0.0641 | -26.1461
-11.5 | -0.8259 | 0.02963 | -0.0652 | -27.8738
-11 | -0.7837 | 0.02755 | -0.0645 | -28.4465
-10.5 | -0.7365 | 0.02571 | -0.0644 | -28.6464
-10 | -0.69 | 0.02416 | -0.064 | -28.5596
-9.5 | -0.6495 | 0.02304 | -0.0627 | -28.1901
-9 | -0.5978 | 0.02121 | -0.0628 | -28.1848
-8.5 | -0.5601 | 0.02 | -0.0613 | -28.005
-8 | -0.5239 | 0.0189 | -0.0593 | -27.7196
-7.5 | -0.4914 | 0.01777 | -0.0567 | -27.6533
-7 | -0.461 | 0.01657 | -0.0539 | -27.8214
-6.5 | -0.426 | 0.01569 | -0.0515 | -27.1511
-6 | -0.3932 | 0.01477 | -0.0487 | -26.6215
-5.5 | -0.3599 | 0.01396 | -0.0456 | -25.7808
-5 | -0.3642 | 0.0123 | -0.0363 | -29.6098
-4.5 | -0.377 | 0.01034 | -0.025 | -36.4603
-4 | -0.3613 | 0.00932 | -0.0178 | -38.7661
-3.5 | -0.3082 | 0.0096 | -0.0175 | -32.1042
-3 | -0.2525 | 0.01026 | -0.0171 | -24.6101
-2.5 | -0.1952 | 0.01098 | -0.0173 | -17.7778
-2 | -0.138 | 0.01166 | -0.0174 | -11.8353
-1.5 | -0.0822 | 0.01197 | -0.0179 | -6.8672
-1 | -0.0283 | 0.01202 | -0.0183 | -2.3544
-0.5 | 0.0282 | 0.01211 | -0.0189 | 2.3287
0 | 0.0847 | 0.01216 | -0.0197 | 6.9655
0.5 | 0.1415 | 0.01214 | -0.0205 | 11.6557
1 | 0.1944 | 0.01221 | -0.0209 | 15.9214
1.5 | 0.2481 | 0.01218 | -0.0213 | 20.3695
2 | 0.3062 | 0.01193 | -0.0222 | 25.6664
2.5 | 0.3668 | 0.01168 | -0.0234 | 31.4041
3 | 0.4249 | 0.01104 | -0.0238 | 38.4873
4 | 0.5382 | 0.00978 | -0.0238 | 55.0307
4.5 | 0.5885 | 0.00945 | -0.0228 | 62.2751
5 | 0.6199 | 0.00951 | -0.0182 | 65.184
5.5 | 0.5916 | 0.01099 | -0.0029 | 53.8308
6 | 0.5681 | 0.01332 | 0.0096 | 42.6502
6.5 | 0.5553 | 0.0161 | 0.0189 | 34.4907
7 | 0.5818 | 0.01741 | 0.0224 | 33.4176
7.5 | 0.6116 | 0.0186 | 0.0253 | 32.8817
8 | 0.6454 | 0.01965 | 0.0276 | 32.8448
8.5 | 0.6721 | 0.02118 | 0.0305 | 31.7328
9 | 0.7027 | 0.02247 | 0.033 | 31.2728
9.5 | 0.7337 | 0.02386 | 0.0353 | 30.7502
10 | 0.7645 | 0.0254 | 0.0374 | 30.0984
10.5 | 0.7978 | 0.02707 | 0.0393 | 29.4717
11.5 | 0.8752 | 0.03003 | 0.0418 | 29.1442
12 | 0.9127 | 0.03167 | 0.0429 | 28.8191
12.5 | 0.9668 | 0.03413 | 0.0423 | 28.327
13 | 0.9886 | 0.03641 | 0.0452 | 27.1519
13.5 | 1.0086 | 0.03916 | 0.0481 | 25.7559
14.5 | 1.0434 | 0.0478 | 0.0487 | 21.8285
15 | 1.0339 | 0.05368 | 0.051 | 19.2604
15.5 | 1.0376 | 0.05774 | 0.0519 | 17.9702
16 | 1.0261 | 0.06386 | 0.0525 | 16.068
16.5 | 1.0058 | 0.07154 | 0.0521 | 14.0593
17 | 0.9693 | 0.08228 | 0.0496 | 11.7805
17.5 | 0.6522 | 0.16637 | 0.0079 | 3.9202
18 | 0.6528 | 0.17721 | 0.0027 | 3.6838
18.5 | 0.6467 | 0.19143 | -0.0059 | 3.3783
19 | 0.6653 | 0.1963 | -0.0088 | 3.3892
20 | 0.6776 | 0.21534 | -0.0199 | 3.1467

## 27. Re 500k Mach 0.10 (1)
BIGFOIL.COM POLAR EXPORT
NACA66-117 a=0.8
NACA66-117 a=0.8 |  |  |  | Cl Max: | 1.082 | at alpha= | 9 | deg
JavaFoil+Calcfoil stall+Eppler ext transition |  |  |  | L/D Max: | 59.554 | at alpha= | 3 | deg
Re: | 500000 |  |  | Cd Min: | 0.00726 | at alpha= | -0.5 | deg
Mach: | 0.1 |  |  | Cl=0 at alpha= | -0.81147 | deg
|  |  |  | @ Cl=0.1, Cd= | 0.007311
|  |  |  | @ Cl=0.4, Cd= | 0.00741
|  |  |  | @ Cl=0.6, Cd= | 0.013837
alpha (deg) | Cl | Cd | Cm | Cl/Cd
-19.5 | -0.829 | 0.1895 | 0.011 | -4.376
-19 | -0.849 | 0.18472 | 0.011 | -4.599
-18.5 | -0.869 | 0.17584 | 0.01 | -4.94
-18 | -0.886 | 0.16349 | 0.01 | -5.42
-17.5 | -0.902 | 0.15479 | 0.009 | -5.829
-17 | -0.917 | 0.14511 | 0.009 | -6.316
-16.5 | -0.929 | 0.13734 | 0.008 | -6.762
-16 | -0.939 | 0.12964 | 0.008 | -7.24
-15.5 | -0.946 | 0.1233 | 0.007 | -7.672
-15 | -0.95 | 0.11607 | 0.007 | -8.186
-14.5 | -0.952 | 0.11008 | 0.006 | -8.647
-14 | -0.951 | 0.10325 | 0.006 | -9.207
-13.5 | -0.946 | 0.09749 | 0.005 | -9.701
-13 | -0.938 | 0.0923 | 0.005 | -10.163
-12.5 | -0.926 | 0.0864 | 0.004 | -10.722
-12 | -0.912 | 0.08122 | 0.004 | -11.228
-11.5 | -0.894 | 0.07642 | 0.004 | -11.701
-11 | -0.872 | 0.07146 | 0.003 | -12.207
-10.5 | -0.848 | 0.06787 | 0.003 | -12.491
-10 | -0.82 | 0.06348 | 0.002 | -12.912
-9.5 | -0.789 | 0.05935 | 0.001 | -13.296
-9 | -0.756 | 0.05601 | 0.001 | -13.49
-8.5 | -0.72 | 0.05207 | 0 | -13.828
-8 | -0.818 | 0.0168 | -0.001 | -48.717
-7.5 | -0.77 | 0.01624 | -0.002 | -47.385
-7 | -0.719 | 0.01557 | -0.003 | -46.176
-6.5 | -0.667 | 0.01496 | -0.004 | -44.57
-6 | -0.613 | 0.01441 | -0.005 | -42.535
-5.5 | -0.558 | 0.0139 | -0.007 | -40.13
-5 | -0.501 | 0.01299 | -0.008 | -38.57
-4.5 | -0.444 | 0.0129 | -0.009 | -34.392
-4 | -0.385 | 0.01248 | -0.01 | -30.858
-3.5 | -0.326 | 0.0121 | -0.011 | -26.943
-3 | -0.266 | 0.01176 | -0.013 | -22.651
-2.5 | -0.204 | 0.00762 | -0.014 | -26.76
-2 | -0.144 | 0.00748 | -0.015 | -19.29
-1.5 | -0.084 | 0.00739 | -0.016 | -11.374
-1 | -0.023 | 0.00731 | -0.018 | -3.155
-0.5 | 0.038 | 0.00726 | -0.019 | 5.259
0 | 0.099 | 0.00731 | -0.02 | 13.578
0.5 | 0.16 | 0.00737 | -0.021 | 21.743
1 | 0.221 | 0.00745 | -0.023 | 29.644
1.5 | 0.281 | 0.00754 | -0.024 | 37.305
2 | 0.341 | 0.00765 | -0.025 | 44.644
2.5 | 0.4 | 0.00741 | -0.026 | 53.96
3 | 0.459 | 0.00771 | -0.027 | 59.554
3.5 | 0.521 | 0.01325 | -0.029 | 39.331
4 | 0.579 | 0.01367 | -0.03 | 42.376
4.5 | 0.637 | 0.01413 | -0.031 | 45.076
5 | 0.694 | 0.01465 | -0.032 | 47.352
5.5 | 0.749 | 0.01521 | -0.034 | 49.26
6 | 0.804 | 0.01575 | -0.035 | 51.028
6.5 | 0.857 | 0.01638 | -0.036 | 52.297
7 | 0.907 | 0.01705 | -0.037 | 53.167
7.5 | 0.955 | 0.01772 | -0.038 | 53.888
8 | 1 | 0.01848 | -0.039 | 54.111
8.5 | 1.043 | 0.01919 | -0.04 | 54.324
9 | 1.082 | 0.01996 | -0.042 | 54.221
9.5 | 0.931 | 0.05883 | -0.021 | 15.819
10 | 0.958 | 0.06275 | -0.021 | 15.275
10.5 | 0.983 | 0.06746 | -0.021 | 14.565
11 | 1.004 | 0.07144 | -0.021 | 14.049
11.5 | 1.023 | 0.07633 | -0.022 | 13.406
12 | 1.038 | 0.08082 | -0.023 | 12.847
12.5 | 1.05 | 0.08675 | -0.023 | 12.099
13 | 1.058 | 0.09139 | -0.023 | 11.574
13.5 | 1.062 | 0.0977 | -0.023 | 10.872
14 | 1.064 | 0.10308 | -0.024 | 10.317

## 28. Re 500k Mach 0.10 (2)
BIGFOIL.COM POLAR EXPORT
NACA66-117 a=0.8
NACA66-117 a=0.8 |  |  |  | Cl Max: | 1.0233 | at alpha= | 14 | deg
XFOIL ncrit=9 |  |  |  | L/D Max: | 64.1641 | at alpha= | 5 | deg
Re: | 500000 |  |  | Cd Min: | 0.19737 | at alpha= | 19 | deg
Mach: | 0.1 |  |  | Cl=0 at alpha= | -0.74736 | deg
|  |  |  | @ Cl=0.1, Cd= | 0.01223
|  |  |  | @ Cl=0.4, Cd= | 0.011397
|  |  |  | @ Cl=0.6, Cd= | 0.018372
alpha (deg) | Cl | Cd | Cm | Cl/Cd
-17 | -0.5169 | 0.15961 | -0.0381 | -3.2385
-16.5 | -0.5043 | 0.15263 | -0.041 | -3.3041
-16 | -0.4827 | 0.14673 | -0.0457 | -3.2897
-15.5 | -0.4659 | 0.13694 | -0.0539 | -3.4022
-14 | -0.8103 | 0.05356 | -0.0864 | -15.1288
-13.5 | -0.8404 | 0.04762 | -0.0822 | -17.648
-13 | -0.8619 | 0.04226 | -0.077 | -20.3952
-12.5 | -0.8689 | 0.03833 | -0.072 | -22.6689
-12 | -0.8722 | 0.03488 | -0.0662 | -25.0057
-11.5 | -0.8271 | 0.03045 | -0.0665 | -27.1626
-11 | -0.7855 | 0.02813 | -0.0657 | -27.9239
-10.5 | -0.7386 | 0.02616 | -0.0655 | -28.2339
-10 | -0.6914 | 0.02449 | -0.0651 | -28.2319
-9.5 | -0.6501 | 0.0233 | -0.0638 | -27.9013
-9 | -0.5972 | 0.02147 | -0.064 | -27.8156
-8.5 | -0.5588 | 0.02022 | -0.0625 | -27.636
-8 | -0.5224 | 0.0191 | -0.0605 | -27.3508
-7 | -0.459 | 0.01673 | -0.055 | -27.4357
-6.5 | -0.4242 | 0.01583 | -0.0526 | -26.7972
-6 | -0.3912 | 0.01489 | -0.0497 | -26.2727
-5.5 | -0.3577 | 0.01407 | -0.0467 | -25.4229
-5 | -0.359 | 0.0124 | -0.0379 | -28.9516
-4.5 | -0.3744 | 0.01051 | -0.0261 | -35.6232
-4 | -0.3629 | 0.00934 | -0.0181 | -38.8544
-3.5 | -0.3097 | 0.00963 | -0.0177 | -32.1599
-3 | -0.254 | 0.0103 | -0.0173 | -24.6602
-2.5 | -0.1964 | 0.01103 | -0.0174 | -17.806
-2 | -0.1389 | 0.01172 | -0.0175 | -11.8515
-1.5 | -0.0826 | 0.01206 | -0.018 | -6.8491
-1 | -0.0287 | 0.0121 | -0.0184 | -2.3719
-0.5 | 0.0281 | 0.01218 | -0.019 | 2.3071
0 | 0.0851 | 0.01223 | -0.0197 | 6.9583
0.5 | 0.1422 | 0.01223 | -0.0206 | 11.6271
1 | 0.1944 | 0.01231 | -0.0208 | 15.792
1.5 | 0.2487 | 0.01226 | -0.0213 | 20.2855
2 | 0.3075 | 0.012 | -0.0223 | 25.625
2.5 | 0.3671 | 0.01178 | -0.0232 | 31.163
3 | 0.4273 | 0.01108 | -0.0239 | 38.565
3.5 | 0.4857 | 0.01046 | -0.0242 | 46.434
4 | 0.5404 | 0.00982 | -0.0236 | 55.0305
4.5 | 0.5908 | 0.00948 | -0.0226 | 62.3207
5 | 0.6179 | 0.00963 | -0.0171 | 64.1641
5.5 | 0.5875 | 0.01114 | -0.0015 | 52.7379
6 | 0.5641 | 0.01356 | 0.0109 | 41.6003
6.5 | 0.5523 | 0.01633 | 0.02 | 33.8212
7 | 0.5806 | 0.0176 | 0.0233 | 32.9886
7.5 | 0.6105 | 0.01879 | 0.0263 | 32.4907
8 | 0.6439 | 0.01988 | 0.0286 | 32.3893
8.5 | 0.6695 | 0.02151 | 0.0317 | 31.1251
9 | 0.7013 | 0.02277 | 0.0341 | 30.7993
9.5 | 0.7323 | 0.02419 | 0.0364 | 30.2728
10 | 0.7635 | 0.02579 | 0.0385 | 29.6045
10.5 | 0.798 | 0.02743 | 0.0404 | 29.0922
11 | 0.8371 | 0.02892 | 0.0416 | 28.9454
11.5 | 0.8773 | 0.0305 | 0.0428 | 28.7639
12 | 0.9155 | 0.03224 | 0.0439 | 28.3964
12.5 | 0.9647 | 0.03486 | 0.0439 | 27.6736
13 | 0.9856 | 0.03744 | 0.0469 | 26.3248
13.5 | 1.0018 | 0.04054 | 0.0501 | 24.7114
14 | 1.0233 | 0.04515 | 0.0493 | 22.6645
14.5 | 1.0211 | 0.05043 | 0.0514 | 20.2479
15 | 0.9999 | 0.05747 | 0.0536 | 17.3986
15.5 | 0.985 | 0.06375 | 0.0542 | 15.451
16 | 0.9263 | 0.07644 | 0.0528 | 12.118
16.5 | 0.84 | 0.0965 | 0.0445 | 8.7047
17 | 0.7354 | 0.12817 | 0.0252 | 5.7377
17.5 | 0.6497 | 0.16796 | 0.0074 | 3.8682
18 | 0.6478 | 0.17998 | 0.0014 | 3.5993
18.5 | 0.6462 | 0.1925 | -0.0062 | 3.3569
19 | 0.6652 | 0.19737 | -0.0091 | 3.3703

## 29. Re 500k Mach 0.25 (1)
BIGFOIL.COM POLAR EXPORT
NACA66-117 a=0.8
NACA66-117 a=0.8 |  |  |  | Cl Max: | 1.015 | at alpha= | 8 | deg
JavaFoil+Calcfoil stall+Eppler ext transition |  |  |  | L/D Max: | 58.057 | at alpha= | 3 | deg
Re: | 500000 |  |  | Cd Min: | 0.0074 | at alpha= | -0.5 | deg
Mach: | 0.25 |  |  | Cl=0 at alpha= | -0.80952 | deg
|  |  |  | @ Cl=0.1, Cd= | 0.0074484
|  |  |  | @ Cl=0.4, Cd= | 0.00792
|  |  |  | @ Cl=0.6, Cd= | 0.014004
alpha (deg) | Cl | Cd | Cm | Cl/Cd
-17.5 | -0.588 | 0.1881 | 0.009 | -3.124
-17 | -0.637 | 0.17928 | 0.009 | -3.551
-16.5 | -0.682 | 0.16195 | 0.008 | -4.211
-16 | -0.723 | 0.1484 | 0.008 | -4.874
-15.5 | -0.76 | 0.14135 | 0.007 | -5.379
-15 | -0.793 | 0.12854 | 0.007 | -6.166
-14.5 | -0.82 | 0.12171 | 0.006 | -6.736
-14 | -0.842 | 0.11166 | 0.006 | -7.539
-13.5 | -0.858 | 0.10534 | 0.005 | -8.144
-13 | -0.869 | 0.09799 | 0.005 | -8.866
-12.5 | -0.874 | 0.09149 | 0.004 | -9.551
-12 | -0.873 | 0.08531 | 0.004 | -10.238
-11.5 | -0.867 | 0.07979 | 0.003 | -10.868
-11 | -0.856 | 0.0745 | 0.003 | -11.484
-10.5 | -0.839 | 0.0697 | 0.003 | -12.041
-10 | -0.818 | 0.06544 | 0.002 | -12.499
-9.5 | -0.792 | 0.06066 | 0.001 | -13.064
-9 | -0.763 | 0.05721 | 0.001 | -13.334
-8.5 | -0.728 | 0.05345 | 0 | -13.613
-8 | -0.691 | 0.05006 | 0 | -13.798
-7.5 | -0.783 | 0.0168 | -0.002 | -46.606
-7 | -0.733 | 0.01617 | -0.003 | -45.321
-6.5 | -0.681 | 0.01553 | -0.004 | -43.831
-6 | -0.626 | 0.01497 | -0.006 | -41.839
-5.5 | -0.57 | 0.0139 | -0.007 | -41.04
-5 | -0.513 | 0.01374 | -0.008 | -37.345
-4.5 | -0.454 | 0.01329 | -0.009 | -34.195
-4 | -0.395 | 0.01279 | -0.011 | -30.867
-3.5 | -0.334 | 0.01239 | -0.012 | -26.985
-3 | -0.273 | 0.01202 | -0.013 | -22.725
-2.5 | -0.209 | 0.00781 | -0.014 | -26.78
-2 | -0.148 | 0.00766 | -0.015 | -19.284
-1.5 | -0.086 | 0.00755 | -0.017 | -11.402
-1 | -0.024 | 0.00747 | -0.018 | -3.165
-0.5 | 0.039 | 0.0074 | -0.019 | 5.291
0 | 0.102 | 0.00745 | -0.02 | 13.672
0.5 | 0.164 | 0.00751 | -0.022 | 21.873
1 | 0.226 | 0.0076 | -0.023 | 29.788
1.5 | 0.288 | 0.0077 | -0.024 | 37.471
2 | 0.35 | 0.00782 | -0.026 | 44.774
2.5 | 0.41 | 0.00794 | -0.027 | 51.621
3 | 0.47 | 0.0081 | -0.028 | 58.057
3.5 | 0.534 | 0.01333 | -0.03 | 40.094
4 | 0.594 | 0.01394 | -0.031 | 42.608
4.5 | 0.653 | 0.01457 | -0.032 | 44.803
5 | 0.71 | 0.01513 | -0.033 | 46.942
5.5 | 0.767 | 0.01575 | -0.034 | 48.685
6 | 0.822 | 0.01634 | -0.036 | 50.311
6.5 | 0.875 | 0.01699 | -0.037 | 51.52
7 | 0.925 | 0.01774 | -0.038 | 52.146
7.5 | 0.972 | 0.01852 | -0.039 | 52.451
8 | 1.015 | 0.01922 | -0.04 | 52.811
8.5 | 0.877 | 0.05356 | -0.02 | 16.377
9 | 0.907 | 0.05668 | -0.021 | 16.004
9.5 | 0.933 | 0.06059 | -0.021 | 15.398
10 | 0.954 | 0.06459 | -0.02 | 14.766
10.5 | 0.971 | 0.06972 | -0.021 | 13.926
11 | 0.983 | 0.07364 | -0.021 | 13.355
11.5 | 0.991 | 0.07999 | -0.022 | 12.388
12 | 0.992 | 0.08542 | -0.023 | 11.618
12.5 | 0.988 | 0.0918 | -0.023 | 10.764
13 | 0.978 | 0.0971 | -0.023 | 10.074

## 30. Re 500k Mach 0.25 (2)
BIGFOIL.COM POLAR EXPORT
NACA66-117 a=0.8
NACA66-117 a=0.8 |  |  |  | Cl Max: | 0.9421 | at alpha= | 13 | deg
XFOIL ncrit=9 |  |  |  | L/D Max: | 62.2751 | at alpha= | 4.5 | deg
Re: | 500000 |  |  | Cd Min: | 0.19033 | at alpha= | 18 | deg
Mach: | 0.25 |  |  | Cl=0 at alpha= | -0.74345 | deg
|  |  |  | @ Cl=0.1, Cd= | 0.012681
|  |  |  | @ Cl=0.4, Cd= | 0.011923
|  |  |  | @ Cl=0.6, Cd= | 0.019766
alpha (deg) | Cl | Cd | Cm | Cl/Cd
-17 | -0.5051 | 0.1653 | -0.0385 | -3.0557
-16.5 | -0.4843 | 0.15824 | -0.0427 | -3.0605
-16 | -0.4554 | 0.15145 | -0.0492 | -3.0069
-15.5 | -0.4465 | 0.14327 | -0.0536 | -3.1165
-15 | -0.4831 | 0.12287 | -0.0644 | -3.9318
-14.5 | -0.4714 | 0.11791 | -0.0656 | -3.998
-14 | -0.6941 | 0.0658 | -0.0923 | -10.5486
-13.5 | -0.7327 | 0.05769 | -0.0922 | -12.7006
-13 | -0.7646 | 0.05141 | -0.0895 | -14.8726
-12.5 | -0.7874 | 0.04591 | -0.0858 | -17.1509
-12 | -0.8036 | 0.0397 | -0.0813 | -20.2418
-11.5 | -0.7981 | 0.0354 | -0.0774 | -22.5452
-11 | -0.7761 | 0.03206 | -0.0744 | -24.2077
-10.5 | -0.7423 | 0.02907 | -0.0724 | -25.5349
-10 | -0.6996 | 0.02667 | -0.0711 | -26.2317
-9.5 | -0.6543 | 0.02488 | -0.0699 | -26.2982
-9 | -0.5982 | 0.023 | -0.0699 | -26.0087
-8.5 | -0.5534 | 0.02149 | -0.0687 | -25.7515
-8 | -0.5146 | 0.02023 | -0.0666 | -25.4375
-7.5 | -0.4756 | 0.01923 | -0.0646 | -24.7322
-7 | -0.448 | 0.01766 | -0.0611 | -25.3681
-6.5 | -0.4139 | 0.0166 | -0.0583 | -24.9337
-6 | -0.3803 | 0.0156 | -0.0553 | -24.3782
-5.5 | -0.3454 | 0.01477 | -0.0523 | -23.3852
-5 | -0.3328 | 0.01315 | -0.046 | -25.308
-4.5 | -0.3576 | 0.01131 | -0.0325 | -31.618
-4 | -0.371 | 0.00949 | -0.0199 | -39.0938
-3.5 | -0.3187 | 0.00982 | -0.0187 | -32.4542
-3 | -0.2637 | 0.01052 | -0.0179 | -25.0665
-2.5 | -0.2041 | 0.01129 | -0.018 | -18.0779
-2 | -0.1448 | 0.01207 | -0.018 | -11.9967
-1.5 | -0.0847 | 0.01253 | -0.0186 | -6.7598
-1 | -0.0294 | 0.01258 | -0.0189 | -2.337
-0.5 | 0.0279 | 0.01257 | -0.0194 | 2.2196
0 | 0.087 | 0.01264 | -0.0201 | 6.8829
0.5 | 0.1411 | 0.01281 | -0.0203 | 11.0148
1 | 0.1943 | 0.01286 | -0.0203 | 15.1089
1.5 | 0.2525 | 0.0127 | -0.0211 | 19.8819
2 | 0.3149 | 0.01246 | -0.0224 | 25.2729
2.5 | 0.3685 | 0.01234 | -0.0222 | 29.8622
3 | 0.4395 | 0.0114 | -0.0241 | 38.5526
3.5 | 0.5013 | 0.01069 | -0.0245 | 46.8943
4 | 0.5532 | 0.01002 | -0.023 | 55.2096
4.5 | 0.6022 | 0.00967 | -0.0212 | 62.2751
5 | 0.6035 | 0.01026 | -0.0104 | 58.8207
5.5 | 0.567 | 0.01212 | 0.0058 | 46.7822
6 | 0.5434 | 0.01485 | 0.0176 | 36.5926
6.5 | 0.5402 | 0.01745 | 0.0254 | 30.957
7 | 0.573 | 0.01864 | 0.0282 | 30.7403
7.5 | 0.6037 | 0.01992 | 0.0313 | 30.3062
8 | 0.6358 | 0.02121 | 0.0341 | 29.9764
8.5 | 0.6606 | 0.02302 | 0.0375 | 28.6968
9 | 0.6941 | 0.02444 | 0.0398 | 28.4002
9.5 | 0.726 | 0.02601 | 0.0424 | 27.9123
10 | 0.7619 | 0.02794 | 0.0444 | 27.2691
10.5 | 0.8012 | 0.02948 | 0.0461 | 27.1777
11 | 0.8441 | 0.03129 | 0.0475 | 26.9767
11.5 | 0.8871 | 0.03347 | 0.0486 | 26.5043
12 | 0.9309 | 0.03677 | 0.0493 | 25.3168
12.5 | 0.941 | 0.04002 | 0.0532 | 23.5132
13 | 0.9421 | 0.04462 | 0.0571 | 21.1139
13.5 | 0.929 | 0.04991 | 0.0612 | 18.6135
14 | 0.91 | 0.05773 | 0.0613 | 15.763
14.5 | 0.8765 | 0.06749 | 0.0599 | 12.9871
15 | 0.835 | 0.07927 | 0.0563 | 10.5336
15.5 | 0.7864 | 0.09431 | 0.0487 | 8.3385
16 | 0.7368 | 0.11278 | 0.0373 | 6.5331
16.5 | 0.6078 | 0.16349 | 0.0117 | 3.7177
17 | 0.6227 | 0.16993 | 0.0081 | 3.6645
17.5 | 0.64 | 0.17557 | 0.0052 | 3.6453
18 | 0.6327 | 0.19033 | -0.0033 | 3.3242

## 31. Re 500k Mach 0.50 (1)
BIGFOIL.COM POLAR EXPORT
NACA66-117 a=0.8
NACA66-117 a=0.8 |  |  |  | Cl Max: | 1.153 | at alpha= | 20 | deg
JavaFoil+Calcfoil stall+Eppler ext transition |  |  |  | L/D Max: | 51.568 | at alpha= | 2.5 | deg
Re: | 500000 |  |  | Cd Min: | 0.00809 | at alpha= | 0 | deg
Mach: | 0.5 |  |  | Cl=0 at alpha= | -0.81159 | deg
|  |  |  | @ Cl=0.1, Cd= | 0.008103
|  |  |  | @ Cl=0.4, Cd= | 0.0086546
|  |  |  | @ Cl=0.6, Cd= | 0.015231
alpha (deg) | Cl | Cd | Cm | Cl/Cd
-20 | -1.068 | 0.2366 | 0.017 | -4.514
-19.5 | -1.04 | 0.22105 | 0.017 | -4.707
-19 | -1.013 | 0.21165 | 0.016 | -4.788
-18.5 | -0.986 | 0.20881 | 0.015 | -4.724
-18 | -0.96 | 0.20578 | 0.014 | -4.663
-17.5 | -0.93 | 0.1975 | 0.013 | -4.71
-17 | -0.903 | 0.19059 | 0.012 | -4.737
-16.5 | -0.876 | 0.18143 | 0.012 | -4.826
-16 | -0.848 | 0.18248 | 0.011 | -4.649
-15.5 | -0.819 | 0.17128 | 0.01 | -4.783
-15 | -0.792 | 0.16437 | 0.009 | -4.817
-14.5 | -0.764 | 0.15587 | 0.008 | -4.904
-14 | -0.737 | 0.15167 | 0.008 | -4.86
-13.5 | -0.71 | 0.14766 | 0.007 | -4.806
-13 | -0.681 | 0.14025 | 0.006 | -4.854
-12.5 | -0.653 | 0.13431 | 0.005 | -4.863
-12 | -0.626 | 0.13562 | 0.005 | -4.613
-11.5 | -0.598 | 0.12372 | 0.004 | -4.834
-11 | -0.57 | 0.12871 | 0.003 | -4.432
-10.5 | -0.543 | 0.11949 | 0.003 | -4.542
-10 | -0.514 | 0.11046 | 0.002 | -4.655
-9.5 | -0.487 | 0.09782 | 0.001 | -4.974
-9 | -0.459 | 0.09809 | 0.001 | -4.676
-8.5 | -0.598 | 0.0682 | 0 | -8.765
-8 | -0.661 | 0.05729 | 0 | -11.542
-7.5 | -0.66 | 0.05215 | -0.001 | -12.655
-7 | -0.638 | 0.04806 | -0.002 | -13.275
-6.5 | -0.604 | 0.04432 | -0.002 | -13.637
-6 | -0.563 | 0.04136 | -0.003 | -13.62
-5.5 | -0.622 | 0.01639 | -0.007 | -37.921
-5 | -0.563 | 0.01563 | -0.009 | -35.994
-4.5 | -0.5 | 0.01488 | -0.01 | -33.645
-4 | -0.436 | 0.0143 | -0.012 | -30.486
-3.5 | -0.37 | 0.01373 | -0.013 | -26.942
-3 | -0.303 | 0.01322 | -0.014 | -22.892
-2.5 | -0.234 | 0.01278 | -0.016 | -18.351
-2 | -0.163 | 0.00855 | -0.017 | -19.087
-1.5 | -0.095 | 0.00841 | -0.018 | -11.301
-1 | -0.026 | 0.00831 | -0.02 | -3.141
-0.5 | 0.043 | 0.00816 | -0.021 | 5.299
0 | 0.113 | 0.00809 | -0.022 | 13.963
0.5 | 0.182 | 0.0082 | -0.024 | 22.196
1 | 0.251 | 0.00832 | -0.025 | 30.173
1.5 | 0.32 | 0.00847 | -0.027 | 37.752
2 | 0.388 | 0.00862 | -0.028 | 45.024
2.5 | 0.454 | 0.00881 | -0.029 | 51.568
3 | 0.526 | 0.01455 | -0.031 | 36.138
3.5 | 0.592 | 0.01515 | -0.033 | 39.084
4 | 0.657 | 0.01581 | -0.034 | 41.568
4.5 | 0.72 | 0.01657 | -0.035 | 43.462
5 | 0.781 | 0.01736 | -0.037 | 45.003
5.5 | 0.839 | 0.01827 | -0.038 | 45.91
6 | 0.892 | 0.019 | -0.04 | 46.944
6.5 | 0.783 | 0.04384 | -0.02 | 17.857
7 | 0.81 | 0.0475 | -0.019 | 17.061
7.5 | 0.823 | 0.05186 | -0.019 | 15.873
8 | 0.806 | 0.05752 | -0.019 | 14.014
8.5 | 0.655 | 0.06974 | -0.018 | 9.385
9 | 0.548 | 0.09485 | -0.02 | 5.776
9.5 | 0.575 | 0.10832 | -0.021 | 5.312
10 | 0.603 | 0.111 | -0.021 | 5.431
10.5 | 0.63 | 0.111 | -0.022 | 5.678
11 | 0.659 | 0.12057 | -0.025 | 5.464
11.5 | 0.686 | 0.12395 | -0.025 | 5.535
12 | 0.713 | 0.1357 | -0.026 | 5.256
12.5 | 0.741 | 0.13327 | -0.026 | 5.557
13 | 0.768 | 0.14156 | -0.027 | 5.423
13.5 | 0.795 | 0.1532 | -0.029 | 5.193
14 | 0.824 | 0.15207 | -0.031 | 5.416
14.5 | 0.851 | 0.15628 | -0.031 | 5.443
15 | 0.878 | 0.17395 | -0.032 | 5.045
15.5 | 0.906 | 0.17683 | -0.034 | 5.122
16 | 0.934 | 0.1812 | -0.035 | 5.153
16.5 | 0.961 | 0.1877 | -0.036 | 5.118
17 | 0.987 | 0.19041 | -0.037 | 5.186
17.5 | 1.017 | 0.20797 | -0.039 | 4.888
18 | 1.043 | 0.20857 | -0.04 | 5.002
18.5 | 1.07 | 0.21701 | -0.041 | 4.93
19 | 1.097 | 0.22273 | -0.042 | 4.923
19.5 | 1.127 | 0.22817 | -0.044 | 4.939
20 | 1.153 | 0.2314 | -0.045 | 4.982

## 32. Re 500k Mach 0.50 (2)
BIGFOIL.COM POLAR EXPORT
NACA66-117 a=0.8
NACA66-117 a=0.8 |  |  |  | Cl Max: | 0.7597 | at alpha= | 10.5 | deg
XFOIL ncrit=9 |  |  |  | L/D Max: | 53.9027 | at alpha= | 4.5 | deg
Re: | 500000 |  |  | Cd Min: | 0.23439 | at alpha= | -20 | deg
Mach: | 0.5 |  |  | Cl=0 at alpha= | -0.60916 | deg
|  |  |  | @ Cl=0.1, Cd= | 0.01525
|  |  |  | @ Cl=0.4, Cd= | 0.014362
|  |  |  | @ Cl=0.6, Cd= | 0.16607
alpha (deg) | Cl | Cd | Cm | Cl/Cd
-20 | -0.5946 | 0.23439 | -0.0057 | -2.5368
-19.5 | -0.5742 | 0.22597 | -0.0117 | -2.541
-19 | -0.5602 | 0.21649 | -0.0191 | -2.5876
-18.5 | -0.5315 | 0.20953 | -0.023 | -2.5366
-18 | -0.4999 | 0.20136 | -0.0313 | -2.4826
-17.5 | -0.4882 | 0.19184 | -0.0391 | -2.5448
-17 | -0.4773 | 0.18355 | -0.0424 | -2.6004
-16.5 | -0.4528 | 0.17764 | -0.044 | -2.549
-16 | -0.4361 | 0.17055 | -0.0474 | -2.557
-15.5 | -0.4382 | 0.15969 | -0.0546 | -2.7441
-15 | -0.4222 | 0.15148 | -0.0579 | -2.7872
-14.5 | -0.4018 | 0.14528 | -0.0602 | -2.7657
-14 | -0.3898 | 0.13718 | -0.0644 | -2.8415
-13.5 | -0.3983 | 0.12416 | -0.0723 | -3.208
-12.5 | -0.4225 | 0.09573 | -0.0856 | -4.4135
-12 | -0.452 | 0.07975 | -0.0958 | -5.6677
-11.5 | -0.4862 | 0.06655 | -0.104 | -7.3058
-11 | -0.5242 | 0.05578 | -0.108 | -9.3976
-10.5 | -0.5542 | 0.04765 | -0.1083 | -11.6306
-10 | -0.5785 | 0.04086 | -0.1058 | -14.1581
-9.5 | -0.5912 | 0.03556 | -0.1012 | -16.6254
-9 | -0.5814 | 0.03104 | -0.097 | -18.7307
-8.5 | -0.5459 | 0.02768 | -0.0939 | -19.7218
-8 | -0.4944 | 0.02531 | -0.0916 | -19.5338
-7.5 | -0.4434 | 0.02365 | -0.0891 | -18.7484
-7 | -0.4031 | 0.02195 | -0.0856 | -18.3645
-6.5 | -0.3681 | 0.02044 | -0.0819 | -18.0088
-6 | -0.3307 | 0.01917 | -0.0785 | -17.2509
-5.5 | -0.2988 | 0.01779 | -0.0744 | -16.796
-5 | -0.263 | 0.01667 | -0.0706 | -15.7768
-4.5 | -0.2704 | 0.01424 | -0.061 | -18.9888
-4 | -0.3133 | 0.01194 | -0.0447 | -26.2395
-3.5 | -0.3548 | 0.01093 | -0.0253 | -32.4611
-3 | -0.3007 | 0.01165 | -0.0222 | -25.8112
-2.5 | -0.2333 | 0.01277 | -0.0212 | -18.2694
-2 | -0.1584 | 0.01396 | -0.0218 | -11.3467
-1.5 | -0.0922 | 0.01466 | -0.0217 | -6.2892
-1 | -0.0444 | 0.01517 | -0.0194 | -2.9268
-0.5 | 0.0124 | 0.01551 | -0.0184 | 0.79948
0 | 0.0706 | 0.0154 | -0.0179 | 4.5844
0.5 | 0.1332 | 0.01508 | -0.0182 | 8.8329
1 | 0.1654 | 0.01571 | -0.0132 | 10.5283
1.5 | 0.2339 | 0.01548 | -0.0142 | 15.1098
2 | 0.3114 | 0.015 | -0.0166 | 20.76
2.5 | 0.3534 | 0.01511 | -0.0129 | 23.3885
3 | 0.4624 | 0.01336 | -0.0195 | 34.6108
3.5 | 0.5309 | 0.01229 | -0.019 | 43.1977
4 | 0.58 | 0.0112 | -0.0145 | 51.7857
4.5 | 0.587 | 0.01089 | -0.0024 | 53.9027
5 | 0.5381 | 0.01333 | 0.0161 | 40.3676
5.5 | 0.5008 | 0.01664 | 0.0299 | 30.0962
6 | 0.4795 | 0.02005 | 0.04 | 23.9152
6.5 | 0.5071 | 0.02177 | 0.0445 | 23.2935
7 | 0.5402 | 0.02344 | 0.0482 | 23.0461
7.5 | 0.5711 | 0.02536 | 0.0519 | 22.5197
8 | 0.6021 | 0.02744 | 0.0555 | 21.9424
8.5 | 0.6332 | 0.02967 | 0.0591 | 21.3414
9 | 0.6739 | 0.03168 | 0.0623 | 21.2721
9.5 | 0.7171 | 0.03411 | 0.0653 | 21.0232
10 | 0.75 | 0.03758 | 0.0682 | 19.9574
10.5 | 0.7597 | 0.04261 | 0.0716 | 17.8291
11 | 0.7518 | 0.04898 | 0.0745 | 15.3491
11.5 | 0.7299 | 0.05708 | 0.0753 | 12.7873
12 | 0.6972 | 0.06728 | 0.0732 | 10.3627
12.5 | 0.6628 | 0.07936 | 0.0677 | 8.3518
13 | 0.6239 | 0.09474 | 0.0581 | 6.5854
13.5 | 0.588 | 0.11288 | 0.0467 | 5.2091
14 | 0.5672 | 0.12912 | 0.0379 | 4.3928
14.5 | 0.564 | 0.14106 | 0.0317 | 3.9983
15 | 0.5667 | 0.15312 | 0.0282 | 3.701
15.5 | 0.5616 | 0.16607 | 0.0202 | 3.3817

## 33. Re 750k Mach 0.00 (1)
BIGFOIL.COM POLAR EXPORT
NACA66-117 a=0.8
NACA66-117 a=0.8 |  |  |  | Cl Max: | 1.182 | at alpha= | 10.5 | deg
JavaFoil+Calcfoil stall+Eppler ext transition |  |  |  | L/D Max: | 70.593 | at alpha= | 3 | deg
Re: | 750000 |  |  | Cd Min: | 0.00575 | at alpha= | 0 | deg
Mach: | 0 |  |  | Cl=0 at alpha= | -0.81147 | deg
|  |  |  | @ Cl=0.1, Cd= | 0.00575
|  |  |  | @ Cl=0.4, Cd= | 0.0064486
|  |  |  | @ Cl=0.6, Cd= | 0.012627
alpha (deg) | Cl | Cd | Cm | Cl/Cd
-15 | -0.969 | 0.1108 | 0.007 | -8.745
-14.5 | -0.968 | 0.10448 | 0.007 | -9.264
-14 | -0.964 | 0.09885 | 0.006 | -9.754
-13.5 | -0.957 | 0.09308 | 0.006 | -10.279
-13 | -0.947 | 0.08814 | 0.005 | -10.745
-12.5 | -0.933 | 0.0832 | 0.005 | -11.218
-12 | -0.917 | 0.07863 | 0.004 | -11.663
-11.5 | -0.897 | 0.0736 | 0.004 | -12.194
-11 | -0.875 | 0.06858 | 0.003 | -12.757
-10.5 | -0.85 | 0.06501 | 0.003 | -13.072
-10 | -0.985 | 0.01806 | 0.004 | -54.517
-9.5 | -0.949 | 0.01737 | 0.003 | -54.609
-9 | -0.909 | 0.01674 | 0.002 | -54.285
-8.5 | -0.865 | 0.01602 | 0.001 | -53.978
-8 | -0.818 | 0.01533 | -0.001 | -53.336
-7.5 | -0.769 | 0.01476 | -0.002 | -52.091
-7 | -0.718 | 0.01422 | -0.003 | -50.482
-6.5 | -0.666 | 0.0136 | -0.004 | -48.955
-6 | -0.612 | 0.01307 | -0.005 | -46.78
-5.5 | -0.556 | 0.01262 | -0.007 | -44.085
-5 | -0.5 | 0.0122 | -0.008 | -40.961
-4.5 | -0.442 | 0.0118 | -0.009 | -37.499
-4 | -0.384 | 0.01144 | -0.01 | -33.592
-3.5 | -0.325 | 0.01111 | -0.012 | -29.257
-3 | -0.266 | 0.01082 | -0.013 | -24.557
-2.5 | -0.206 | 0.00583 | -0.014 | -35.345
-2 | -0.146 | 0.00617 | -0.015 | -23.575
-1.5 | -0.085 | 0.00613 | -0.017 | -13.804
-1 | -0.023 | 0.00611 | -0.018 | -3.804
-0.5 | 0.038 | 0.0061 | -0.019 | 6.297
0 | 0.1 | 0.00575 | -0.02 | 17.316
0.5 | 0.161 | 0.00629 | -0.022 | 25.545
1 | 0.222 | 0.00629 | -0.023 | 35.274
1.5 | 0.283 | 0.00634 | -0.024 | 44.585
2 | 0.343 | 0.00641 | -0.025 | 53.525
2.5 | 0.402 | 0.00645 | -0.026 | 62.419
3 | 0.462 | 0.00654 | -0.028 | 70.593
3.5 | 0.519 | 0.01203 | -0.029 | 43.169
4 | 0.578 | 0.01245 | -0.03 | 46.375
4.5 | 0.635 | 0.01291 | -0.031 | 49.189
5 | 0.692 | 0.0134 | -0.032 | 51.599
5.5 | 0.747 | 0.01391 | -0.034 | 53.719
6 | 0.802 | 0.01443 | -0.035 | 55.564
6.5 | 0.855 | 0.015 | -0.036 | 56.991
7 | 0.905 | 0.01557 | -0.037 | 58.114
7.5 | 0.953 | 0.01622 | -0.038 | 58.766
8 | 0.999 | 0.01692 | -0.039 | 59.044
8.5 | 1.042 | 0.01762 | -0.04 | 59.11
9 | 1.082 | 0.01837 | -0.041 | 58.891
9.5 | 1.119 | 0.01919 | -0.043 | 58.3
10 | 1.152 | 0.02003 | -0.044 | 57.532
10.5 | 1.182 | 0.02089 | -0.045 | 56.592
11 | 1.009 | 0.06869 | -0.023 | 14.685
11.5 | 1.028 | 0.07321 | -0.023 | 14.041
12 | 1.049 | 0.07644 | -0.026 | 13.719
12.5 | 1.06 | 0.08167 | -0.026 | 12.982
13 | 1.069 | 0.08719 | -0.025 | 12.26
13.5 | 1.076 | 0.09317 | -0.025 | 11.544
14 | 1.079 | 0.09888 | -0.026 | 10.917
14.5 | 1.08 | 0.10356 | -0.026 | 10.432
15 | 1.078 | 0.11138 | -0.026 | 9.682
15.5 | 1.073 | 0.11575 | -0.027 | 9.271

## 34. Re 750k Mach 0.00 (2)
BIGFOIL.COM POLAR EXPORT
NACA66-117 a=0.8
NACA66-117 a=0.8 |  |  |  | Cl Max: | 1.1072 | at alpha= | 16 | deg
XFOIL ncrit=9 |  |  |  | L/D Max: | 75.5928 | at alpha= | 4.5 | deg
Re: | 750000 |  |  | Cd Min: | 0.21217 | at alpha= | 20 | deg
Mach: | 0 |  |  | Cl=0 at alpha= | -0.78227 | deg
|  |  |  | @ Cl=0.1, Cd= | 0.0086745
|  |  |  | @ Cl=0.4, Cd= | 0.008228
|  |  |  | @ Cl=0.6, Cd= | 0.015678
alpha (deg) | Cl | Cd | Cm | Cl/Cd
-19 | -0.5457 | 0.19462 | -0.0154 | -2.8039
-18.5 | -0.5523 | 0.18022 | -0.023 | -3.0646
-18 | -0.5354 | 0.17481 | -0.0262 | -3.0628
-17 | -0.5 | 0.16151 | -0.0361 | -3.0958
-16.5 | -0.7365 | 0.0892 | -0.0694 | -8.2567
-16 | -0.8378 | 0.06423 | -0.0844 | -13.0437
-15.5 | -0.9085 | 0.05155 | -0.0842 | -17.6237
-15 | -0.9221 | 0.04652 | -0.082 | -19.8216
-14.5 | -0.9299 | 0.04205 | -0.0793 | -22.1141
-14 | -0.9305 | 0.03804 | -0.0761 | -24.4611
-13.5 | -0.9213 | 0.03489 | -0.0732 | -26.4058
-13 | -0.9062 | 0.03214 | -0.0703 | -28.1954
-12.5 | -0.8852 | 0.03 | -0.0676 | -29.5067
-12 | -0.8428 | 0.02708 | -0.0673 | -31.1226
-11.5 | -0.8056 | 0.0254 | -0.0661 | -31.7165
-11 | -0.7704 | 0.02402 | -0.0647 | -32.0733
-10.5 | -0.7321 | 0.02265 | -0.0634 | -32.3223
-10 | -0.6943 | 0.02146 | -0.062 | -32.3532
-9.5 | -0.656 | 0.02033 | -0.0605 | -32.2676
-9 | -0.6243 | 0.01872 | -0.0582 | -33.3494
-8.5 | -0.5896 | 0.01765 | -0.0561 | -33.4051
-8 | -0.5543 | 0.01669 | -0.054 | -33.2115
-7.5 | -0.5185 | 0.01576 | -0.0519 | -32.8997
-7 | -0.4884 | 0.01461 | -0.0488 | -33.4292
-6.5 | -0.4519 | 0.01385 | -0.0464 | -32.6282
-6 | -0.4157 | 0.01313 | -0.0439 | -31.6603
-5.5 | -0.3787 | 0.01246 | -0.0415 | -30.3933
-5 | -0.3504 | 0.01166 | -0.0373 | -30.0515
-4.5 | -0.3507 | 0.01003 | -0.028 | -34.9651
-4 | -0.344 | 0.00815 | -0.02 | -42.2086
-3.5 | -0.3108 | 0.00743 | -0.0163 | -41.8304
-3 | -0.2553 | 0.00759 | -0.0165 | -33.6364
-2.5 | -0.1995 | 0.00791 | -0.0167 | -25.2212
-2 | -0.1416 | 0.00821 | -0.0173 | -17.2473
-1.5 | -0.0832 | 0.00847 | -0.018 | -9.8229
-1 | -0.0253 | 0.00859 | -0.0189 | -2.9453
-0.5 | 0.0328 | 0.0086 | -0.0199 | 3.814
0 | 0.0916 | 0.00866 | -0.021 | 10.5774
0.5 | 0.1496 | 0.00876 | -0.0221 | 17.0776
1 | 0.2069 | 0.0087 | -0.023 | 23.7816
1.5 | 0.2648 | 0.00863 | -0.0239 | 30.6837
2 | 0.3244 | 0.00851 | -0.0251 | 38.1199
2.5 | 0.3811 | 0.00832 | -0.0257 | 45.8053
3 | 0.4386 | 0.00804 | -0.0262 | 54.5522
3.5 | 0.4937 | 0.00771 | -0.0262 | 64.0337
4 | 0.5468 | 0.00754 | -0.0259 | 72.5199
4.5 | 0.5866 | 0.00776 | -0.0231 | 75.5928
5 | 0.5764 | 0.00942 | -0.0111 | 61.189
5.5 | 0.5594 | 0.01117 | 0.0013 | 50.0806
6 | 0.5517 | 0.01339 | 0.0107 | 41.2024
6.5 | 0.5699 | 0.01494 | 0.0157 | 38.1459
7 | 0.6054 | 0.01581 | 0.018 | 38.2922
7.5 | 0.6393 | 0.01683 | 0.0205 | 37.9857
8 | 0.675 | 0.01776 | 0.0225 | 38.0068
8.5 | 0.7011 | 0.0192 | 0.0258 | 36.5156
9 | 0.7367 | 0.02022 | 0.0277 | 36.4342
9.5 | 0.7696 | 0.02144 | 0.0297 | 35.8955
10 | 0.7985 | 0.02287 | 0.0322 | 34.9147
10.5 | 0.8245 | 0.02466 | 0.0349 | 33.4347
11 | 0.8569 | 0.02606 | 0.0367 | 32.8818
11.5 | 0.8882 | 0.02761 | 0.0385 | 32.1695
12 | 0.9192 | 0.02913 | 0.0402 | 31.5551
12.5 | 0.9491 | 0.03094 | 0.0419 | 30.6755
13 | 0.9819 | 0.03306 | 0.0434 | 29.7005
13.5 | 1.0083 | 0.03503 | 0.0453 | 28.7839
14 | 1.0289 | 0.03718 | 0.0479 | 27.6735
14.5 | 1.0654 | 0.04005 | 0.046 | 26.6017
15 | 1.0834 | 0.04326 | 0.0473 | 25.0439
15.5 | 1.0967 | 0.04662 | 0.0484 | 23.5242
16 | 1.1072 | 0.05059 | 0.0493 | 21.8857
16.5 | 1.0973 | 0.05745 | 0.0503 | 19.1001
17 | 1.0871 | 0.06357 | 0.0502 | 17.1008
17.5 | 1.0643 | 0.07232 | 0.0487 | 14.7165
18 | 1.0312 | 0.08362 | 0.045 | 12.332
18.5 | 0.9845 | 0.0987 | 0.0379 | 9.9747
19 | 0.9226 | 0.11904 | 0.026 | 7.7503
19.5 | 0.6692 | 0.20596 | -0.0151 | 3.2492
20 | 0.6837 | 0.21217 | -0.0191 | 3.2224

## 35. Re 750k Mach 0.10 (1)
BIGFOIL.COM POLAR EXPORT
NACA66-117 a=0.8
NACA66-117 a=0.8 |  |  |  | Cl Max: | 1.221 | at alpha= | 11.5 | deg
JavaFoil+Calcfoil stall+Eppler ext transition |  |  |  | L/D Max: | 70.801 | at alpha= | 3 | deg
Re: | 750000 |  |  | Cd Min: | 0.00578 | at alpha= | 0 | deg
Mach: | 0.1 |  |  | Cl=0 at alpha= | -0.81452 | deg
|  |  |  | @ Cl=0.1, Cd= | 0.00578
|  |  |  | @ Cl=0.4, Cd= | 0.0064759
|  |  |  | @ Cl=0.6, Cd= | 0.012675
alpha (deg) | Cl | Cd | Cm | Cl/Cd
-19.5 | -0.83 | 0.18434 | 0.011 | -4.502
-19 | -0.85 | 0.17287 | 0.011 | -4.917
-18.5 | -0.869 | 0.16303 | 0.011 | -5.332
-18 | -0.887 | 0.15439 | 0.01 | -5.743
-17.5 | -0.903 | 0.14779 | 0.01 | -6.11
-17 | -0.917 | 0.13822 | 0.009 | -6.637
-16.5 | -0.93 | 0.13347 | 0.009 | -6.965
-16 | -0.939 | 0.12555 | 0.008 | -7.483
-15.5 | -0.946 | 0.11717 | 0.008 | -8.078
-15 | -0.951 | 0.11141 | 0.007 | -8.532
-14.5 | -0.952 | 0.10511 | 0.006 | -9.061
-14 | -0.952 | 0.09957 | 0.006 | -9.556
-13.5 | -0.946 | 0.09415 | 0.006 | -10.053
-13 | -0.939 | 0.08877 | 0.005 | -10.578
-12.5 | -0.927 | 0.08391 | 0.005 | -11.052
-12 | -0.913 | 0.07827 | 0.004 | -11.668
-11.5 | -0.895 | 0.07348 | 0.004 | -12.184
-11 | -0.874 | 0.0692 | 0.003 | -12.623
-10.5 | -0.849 | 0.06529 | 0.003 | -13.001
-10 | -0.822 | 0.06089 | 0.002 | -13.506
-9.5 | -0.95 | 0.01751 | 0.003 | -54.256
-9 | -0.911 | 0.01687 | 0.002 | -54.001
-8.5 | -0.867 | 0.01613 | 0.001 | -53.733
-8 | -0.82 | 0.01547 | -0.001 | -53.023
-7.5 | -0.771 | 0.0149 | -0.002 | -51.783
-7 | -0.721 | 0.01426 | -0.003 | -50.521
-6.5 | -0.668 | 0.01369 | -0.004 | -48.796
-6 | -0.614 | 0.01318 | -0.005 | -46.582
-5.5 | -0.559 | 0.01271 | -0.007 | -43.955
-5 | -0.502 | 0.01224 | -0.008 | -41.004
-4.5 | -0.444 | 0.01184 | -0.009 | -37.524
-4 | -0.386 | 0.01147 | -0.01 | -33.649
-3.5 | -0.327 | 0.01113 | -0.012 | -29.347
-3 | -0.267 | 0.01054 | -0.013 | -25.327
-2.5 | -0.207 | 0.00586 | -0.014 | -35.364
-2 | -0.146 | 0.00619 | -0.015 | -23.605
-1.5 | -0.085 | 0.00615 | -0.017 | -13.829
-1 | -0.023 | 0.00612 | -0.018 | -3.811
-0.5 | 0.039 | 0.00612 | -0.019 | 6.304
0 | 0.1 | 0.00578 | -0.02 | 17.302
0.5 | 0.162 | 0.00601 | -0.022 | 26.896
1 | 0.223 | 0.00635 | -0.023 | 35.105
1.5 | 0.284 | 0.00635 | -0.024 | 44.713
2 | 0.345 | 0.00642 | -0.025 | 53.725
2.5 | 0.404 | 0.00648 | -0.027 | 62.364
3 | 0.464 | 0.00655 | -0.028 | 70.801
3.5 | 0.522 | 0.01211 | -0.029 | 43.101
4 | 0.58 | 0.01253 | -0.03 | 46.315
4.5 | 0.638 | 0.01295 | -0.031 | 49.246
5 | 0.695 | 0.01346 | -0.033 | 51.604
5.5 | 0.75 | 0.01398 | -0.034 | 53.679
6 | 0.805 | 0.01451 | -0.035 | 55.492
6.5 | 0.858 | 0.01508 | -0.036 | 56.883
7 | 0.908 | 0.01571 | -0.037 | 57.834
7.5 | 0.956 | 0.01636 | -0.038 | 58.467
8 | 1.002 | 0.01707 | -0.039 | 58.69
8.5 | 1.044 | 0.01776 | -0.041 | 58.811
9 | 1.084 | 0.01856 | -0.042 | 58.418
9.5 | 1.12 | 0.01936 | -0.043 | 57.862
10 | 1.153 | 0.02022 | -0.044 | 57.015
10.5 | 1.181 | 0.02102 | -0.045 | 56.191
11 | 1.006 | 0.06962 | -0.023 | 14.447
11.5 | 1.221 | 0.02352 | -0.047 | 51.922
12 | 1.042 | 0.07736 | -0.026 | 13.473
12.5 | 1.051 | 0.08324 | -0.024 | 12.63
13 | 1.06 | 0.08819 | -0.025 | 12.015
13.5 | 1.064 | 0.09422 | -0.025 | 11.292
14 | 1.065 | 0.09989 | -0.026 | 10.664
14.5 | 1.064 | 0.10554 | -0.026 | 10.078
15 | 1.059 | 0.1127 | -0.027 | 9.393
15.5 | 1.05 | 0.11833 | -0.026 | 8.87
16 | 1.034 | 0.12522 | -0.027 | 8.261
16.5 | 1.016 | 0.13083 | -0.027 | 7.767

## 36. Re 750k Mach 0.10 (2)
BIGFOIL.COM POLAR EXPORT
NACA66-117 a=0.8
NACA66-117 a=0.8 |  |  |  | Cl Max: | 1.0889 | at alpha= | 16 | deg
XFOIL ncrit=9 |  |  |  | L/D Max: | 74.3655 | at alpha= | 4.5 | deg
Re: | 750000 |  |  | Cd Min: | 0.19833 | at alpha= | 20 | deg
Mach: | 0.1 |  |  | Cl=0 at alpha= | -0.78253 | deg
|  |  |  | @ Cl=0.1, Cd= | 0.0087222
|  |  |  | @ Cl=0.4, Cd= | 0.0082812
|  |  |  | @ Cl=0.6, Cd= | 0.19833
alpha (deg) | Cl | Cd | Cm | Cl/Cd
-19 | -0.5454 | 0.19544 | -0.0153 | -2.7906
-18.5 | -0.5513 | 0.1812 | -0.023 | -3.0425
-18 | -0.534 | 0.17578 | -0.0262 | -3.0379
-17 | -0.495 | 0.16228 | -0.0369 | -3.0503
-16.5 | -0.601 | 0.11792 | -0.0555 | -5.0967
-16 | -0.7599 | 0.07536 | -0.0817 | -10.0836
-15.5 | -0.8529 | 0.05793 | -0.0859 | -14.7229
-15 | -0.883 | 0.05071 | -0.0847 | -17.4127
-14.5 | -0.9015 | 0.0451 | -0.0822 | -19.9889
-14 | -0.9118 | 0.04025 | -0.079 | -22.6534
-13.5 | -0.9092 | 0.03651 | -0.0758 | -24.9028
-13 | -0.8986 | 0.03326 | -0.0727 | -27.0174
-12.5 | -0.8802 | 0.03081 | -0.0698 | -28.5686
-12 | -0.8454 | 0.02782 | -0.0685 | -30.3882
-11.5 | -0.8065 | 0.0259 | -0.0675 | -31.139
-11 | -0.7711 | 0.02443 | -0.066 | -31.5637
-10.5 | -0.7325 | 0.02301 | -0.0647 | -31.834
-10 | -0.6942 | 0.02176 | -0.0632 | -31.9026
-9.5 | -0.6555 | 0.02079 | -0.0618 | -31.5296
-9 | -0.6225 | 0.01898 | -0.0595 | -32.7977
-8.5 | -0.588 | 0.01788 | -0.0574 | -32.8859
-8 | -0.5526 | 0.01688 | -0.0552 | -32.737
-7.5 | -0.5152 | 0.016 | -0.0533 | -32.2
-7 | -0.4865 | 0.01476 | -0.0499 | -32.9607
-6.5 | -0.4501 | 0.01397 | -0.0475 | -32.219
-6 | -0.4134 | 0.01325 | -0.0451 | -31.2
-5.5 | -0.3766 | 0.01254 | -0.0425 | -30.0319
-5 | -0.3465 | 0.01174 | -0.0386 | -29.5145
-4.5 | -0.3482 | 0.01016 | -0.029 | -34.2717
-4 | -0.343 | 0.00829 | -0.0208 | -41.3752
-3.5 | -0.3125 | 0.00745 | -0.0164 | -41.9463
-3 | -0.2567 | 0.00761 | -0.0166 | -33.7319
-2.5 | -0.2007 | 0.00794 | -0.0168 | -25.2771
-2 | -0.1424 | 0.00824 | -0.0174 | -17.2816
-1.5 | -0.0837 | 0.00851 | -0.0181 | -9.8355
-1 | -0.0254 | 0.00863 | -0.019 | -2.9432
-0.5 | 0.033 | 0.00865 | -0.02 | 3.815
0 | 0.0921 | 0.00871 | -0.0211 | 10.5741
0.5 | 0.1503 | 0.0088 | -0.0222 | 17.0795
1 | 0.2078 | 0.00874 | -0.0231 | 23.7757
1.5 | 0.2662 | 0.00867 | -0.024 | 30.7036
2 | 0.3262 | 0.00856 | -0.0252 | 38.1075
2.5 | 0.3831 | 0.00836 | -0.0257 | 45.8254
3 | 0.441 | 0.00809 | -0.0263 | 54.5117
3.5 | 0.4963 | 0.00774 | -0.0263 | 64.1214
4 | 0.5496 | 0.00757 | -0.0259 | 72.6024
4.5 | 0.586 | 0.00788 | -0.0223 | 74.3655
5 | 0.5728 | 0.00948 | -0.0097 | 60.4219
5.5 | 0.5561 | 0.01133 | 0.0025 | 49.0821
6 | 0.5482 | 0.01361 | 0.0119 | 40.2792
6.5 | 0.5683 | 0.0151 | 0.0166 | 37.6358
7 | 0.6039 | 0.01599 | 0.019 | 37.7674
7.5 | 0.6381 | 0.01702 | 0.0215 | 37.4912
8 | 0.6738 | 0.01798 | 0.0235 | 37.475
8.5 | 0.7 | 0.01944 | 0.0268 | 36.0082
9 | 0.7353 | 0.02051 | 0.0288 | 35.8508
9.5 | 0.7682 | 0.02176 | 0.0309 | 35.3033
10 | 0.796 | 0.0233 | 0.0335 | 34.1631
10.5 | 0.8237 | 0.02503 | 0.0361 | 32.9085
11 | 0.856 | 0.0265 | 0.038 | 32.3019
11.5 | 0.8877 | 0.02809 | 0.0398 | 31.602
12 | 0.9188 | 0.02968 | 0.0415 | 30.9569
12.5 | 0.9506 | 0.03165 | 0.0431 | 30.0348
13 | 0.9815 | 0.03377 | 0.0448 | 29.0643
13.5 | 1.0074 | 0.03591 | 0.0468 | 28.0535
14 | 1.0267 | 0.0383 | 0.0494 | 26.8068
14.5 | 1.0576 | 0.04138 | 0.0485 | 25.5582
15 | 1.0741 | 0.04503 | 0.0493 | 23.853
15.5 | 1.0842 | 0.04878 | 0.0503 | 22.2263
16 | 1.0889 | 0.05358 | 0.0512 | 20.3229
16.5 | 1.0681 | 0.06154 | 0.0518 | 17.3562
17 | 1.051 | 0.06908 | 0.0507 | 15.2142
17.5 | 1.0185 | 0.07993 | 0.0475 | 12.7424
18 | 0.9767 | 0.09378 | 0.0415 | 10.4148
18.5 | 0.9197 | 0.11244 | 0.0309 | 8.1795
19 | 0.8216 | 0.14407 | 0.0116 | 5.7028
20 | 0.5403 | 0.19833 | -0.0313 | 2.7242

## 37. Re 750k Mach 0.25 (1)
BIGFOIL.COM POLAR EXPORT
NACA66-117 a=0.8
NACA66-117 a=0.8 |  |  |  | Cl Max: | 1.122 | at alpha= | 9.5 | deg
JavaFoil+Calcfoil stall+Eppler ext transition |  |  |  | L/D Max: | 70.906 | at alpha= | 3 | deg
Re: | 750000 |  |  | Cd Min: | 0.00615 | at alpha= | 1 | deg
Mach: | 0.25 |  |  | Cl=0 at alpha= | -0.8125 | deg
|  |  |  | @ Cl=0.1, Cd= | 0.0062571
|  |  |  | @ Cl=0.4, Cd= | 0.0066079
|  |  |  | @ Cl=0.6, Cd= | 0.012922
alpha (deg) | Cl | Cd | Cm | Cl/Cd
-14 | -0.842 | 0.10772 | 0.006 | -7.818
-13.5 | -0.858 | 0.10065 | 0.005 | -8.527
-13 | -0.869 | 0.09321 | 0.005 | -9.325
-12.5 | -0.874 | 0.08809 | 0.005 | -9.925
-12 | -0.874 | 0.08142 | 0.004 | -10.738
-11.5 | -0.868 | 0.07718 | 0.004 | -11.247
-11 | -0.856 | 0.07184 | 0.003 | -11.92
-10.5 | -0.84 | 0.06696 | 0.003 | -12.549
-10 | -0.819 | 0.06271 | 0.002 | -13.059
-9.5 | -0.794 | 0.05896 | 0.002 | -13.461
-9 | -0.918 | 0.01761 | 0.002 | -52.114
-8.5 | -0.877 | 0.01683 | 0.001 | -52.11
-8 | -0.832 | 0.01618 | -0.001 | -51.409
-7.5 | -0.784 | 0.01552 | -0.002 | -50.554
-7 | -0.734 | 0.01484 | -0.003 | -49.48
-6.5 | -0.682 | 0.01418 | -0.004 | -48.085
-6 | -0.628 | 0.01366 | -0.006 | -45.957
-5.5 | -0.572 | 0.01311 | -0.007 | -43.596
-5 | -0.514 | 0.01261 | -0.008 | -40.764
-4.5 | -0.455 | 0.01221 | -0.009 | -37.281
-4 | -0.396 | 0.01176 | -0.011 | -33.64
-3.5 | -0.335 | 0.01113 | -0.012 | -30.095
-3 | -0.274 | 0.01097 | -0.013 | -24.945
-2.5 | -0.212 | 0.00637 | -0.014 | -33.356
-2 | -0.15 | 0.0063 | -0.016 | -23.8
-1.5 | -0.087 | 0.00625 | -0.017 | -13.95
-1 | -0.024 | 0.00622 | -0.018 | -3.85
-0.5 | 0.04 | 0.0062 | -0.02 | 6.378
0 | 0.103 | 0.00626 | -0.021 | 16.405
0.5 | 0.166 | 0.0063 | -0.022 | 26.313
1 | 0.229 | 0.00615 | -0.023 | 37.141
1.5 | 0.291 | 0.0065 | -0.025 | 44.786
2 | 0.354 | 0.00654 | -0.026 | 54.068
2.5 | 0.415 | 0.00663 | -0.027 | 62.546
3 | 0.476 | 0.00671 | -0.029 | 70.906
3.5 | 0.535 | 0.01244 | -0.03 | 43.015
4 | 0.595 | 0.01288 | -0.031 | 46.181
4.5 | 0.654 | 0.01337 | -0.032 | 48.92
5 | 0.712 | 0.01389 | -0.033 | 51.227
5.5 | 0.768 | 0.01446 | -0.035 | 53.127
6 | 0.823 | 0.01503 | -0.036 | 54.795
6.5 | 0.877 | 0.01566 | -0.037 | 55.987
7 | 0.926 | 0.01635 | -0.038 | 56.658
7.5 | 0.973 | 0.01709 | -0.039 | 56.955
8 | 1.017 | 0.01782 | -0.04 | 57.04
8.5 | 1.056 | 0.01874 | -0.042 | 56.36
9 | 1.092 | 0.01945 | -0.043 | 56.118
9.5 | 1.122 | 0.02042 | -0.044 | 54.952
10 | 0.956 | 0.06253 | -0.022 | 15.285
10.5 | 0.973 | 0.06705 | -0.022 | 14.507
11 | 0.985 | 0.07133 | -0.023 | 13.812
11.5 | 0.992 | 0.0766 | -0.024 | 12.956
12 | 0.994 | 0.08207 | -0.024 | 12.109
12.5 | 0.989 | 0.08701 | -0.024 | 11.371
13 | 0.98 | 0.09484 | -0.025 | 10.329
13.5 | 0.963 | 0.09971 | -0.024 | 9.662
14 | 0.942 | 0.10782 | -0.025 | 8.735
14.5 | 0.915 | 0.11667 | -0.025 | 7.841

## 38. Re 750k Mach 0.25 (2)
BIGFOIL.COM POLAR EXPORT
NACA66-117 a=0.8
NACA66-117 a=0.8 |  |  |  | Cl Max: | 0.9799 | at alpha= | 14 | deg
XFOIL ncrit=9 |  |  |  | L/D Max: | 73.1517 | at alpha= | 4 | deg
Re: | 750000 |  |  | Cd Min: | 0.19913 | at alpha= | 19 | deg
Mach: | 0.25 |  |  | Cl=0 at alpha= | -0.785 | deg
|  |  |  | @ Cl=0.1, Cd= | 0.009022
|  |  |  | @ Cl=0.4, Cd= | 0.0085121
|  |  |  | @ Cl=0.6, Cd= | 0.017119
alpha (deg) | Cl | Cd | Cm | Cl/Cd
-17.5 | -0.4996 | 0.17442 | -0.0326 | -2.8644
-17 | -0.481 | 0.16712 | -0.038 | -2.8782
-16.5 | -0.4924 | 0.15257 | -0.0451 | -3.2274
-16 | -0.488 | 0.1445 | -0.0483 | -3.3772
-15.5 | -0.5551 | 0.11404 | -0.061 | -4.8676
-15 | -0.653 | 0.08311 | -0.0797 | -7.8571
-14.5 | -0.7068 | 0.06808 | -0.0875 | -10.3819
-14 | -0.7537 | 0.05709 | -0.0901 | -13.202
-13.5 | -0.7893 | 0.0491 | -0.089 | -16.0754
-13 | -0.8175 | 0.04222 | -0.0861 | -19.3629
-12.5 | -0.8279 | 0.03722 | -0.0822 | -22.2434
-12 | -0.8272 | 0.0336 | -0.0781 | -24.619
-11.5 | -0.8069 | 0.02961 | -0.0753 | -27.2509
-11 | -0.7734 | 0.02711 | -0.0734 | -28.5282
-10.5 | -0.7357 | 0.02518 | -0.0717 | -29.2176
-10 | -0.6951 | 0.02354 | -0.0701 | -29.5285
-9.5 | -0.6538 | 0.02216 | -0.0685 | -29.5036
-9 | -0.6142 | 0.0205 | -0.0666 | -29.961
-8.5 | -0.5789 | 0.01918 | -0.0642 | -30.1825
-8 | -0.5428 | 0.01797 | -0.0618 | -30.2059
-7.5 | -0.5057 | 0.01693 | -0.0595 | -29.8701
-7 | -0.4762 | 0.01561 | -0.0561 | -30.5061
-6.5 | -0.4402 | 0.01472 | -0.0534 | -29.9049
-6 | -0.401 | 0.01394 | -0.0511 | -28.7661
-5.5 | -0.3656 | 0.01306 | -0.0481 | -27.9939
-5 | -0.3297 | 0.01228 | -0.045 | -26.8485
-4.5 | -0.3309 | 0.01074 | -0.0355 | -30.8101
-4 | -0.3357 | 0.00903 | -0.025 | -37.1761
-3.5 | -0.3216 | 0.00757 | -0.0175 | -42.4835
-3 | -0.2649 | 0.00774 | -0.0174 | -34.2248
-2.5 | -0.2069 | 0.0081 | -0.0175 | -25.5432
-2 | -0.1468 | 0.00843 | -0.018 | -17.414
-1.5 | -0.0862 | 0.00873 | -0.0186 | -9.874
-1 | -0.0258 | 0.00887 | -0.0196 | -2.9087
-0.5 | 0.0342 | 0.009 | -0.0206 | 3.8
0 | 0.094 | 0.00902 | -0.0216 | 10.4213
0.5 | 0.1534 | 0.00904 | -0.0226 | 16.969
1 | 0.2128 | 0.00899 | -0.0235 | 23.6707
1.5 | 0.2736 | 0.00891 | -0.0245 | 30.7071
2 | 0.3353 | 0.00887 | -0.0257 | 37.8016
2.5 | 0.3943 | 0.00854 | -0.0262 | 46.171
3 | 0.4536 | 0.00825 | -0.0266 | 54.9818
3.5 | 0.5108 | 0.00792 | -0.0265 | 64.4949
4 | 0.564 | 0.00771 | -0.0256 | 73.1518
4.5 | 0.5809 | 0.00846 | -0.0179 | 68.6643
5 | 0.5554 | 0.01004 | -0.0028 | 55.3187
5.5 | 0.5389 | 0.01229 | 0.0088 | 43.8487
6.5 | 0.5607 | 0.01599 | 0.0215 | 35.0657
7 | 0.5962 | 0.017 | 0.0241 | 35.0706
7.5 | 0.6314 | 0.0181 | 0.0267 | 34.884
8 | 0.6658 | 0.01929 | 0.0292 | 34.5153
8.5 | 0.6936 | 0.02082 | 0.0325 | 33.3141
9 | 0.727 | 0.02214 | 0.035 | 32.8365
9.5 | 0.7594 | 0.0236 | 0.0374 | 32.178
10 | 0.7839 | 0.02575 | 0.0406 | 30.4427
10.5 | 0.819 | 0.02719 | 0.0426 | 30.1214
11 | 0.8533 | 0.02896 | 0.0446 | 29.4648
11.5 | 0.8872 | 0.03084 | 0.0467 | 28.7678
12 | 0.9186 | 0.03295 | 0.0485 | 27.8786
12.5 | 0.9492 | 0.03572 | 0.0505 | 26.5733
13 | 0.9688 | 0.03898 | 0.0531 | 24.8538
13.5 | 0.9794 | 0.04288 | 0.0557 | 22.8405
14 | 0.9799 | 0.04737 | 0.0585 | 20.6861
14.5 | 0.9717 | 0.05268 | 0.0611 | 18.4453
15 | 0.9612 | 0.06112 | 0.0583 | 15.7264
15.5 | 0.9489 | 0.06864 | 0.0568 | 13.8243
16 | 0.9182 | 0.07965 | 0.0529 | 11.5279
16.5 | 0.8826 | 0.09297 | 0.0462 | 9.4934
17 | 0.8519 | 0.10699 | 0.0378 | 7.9624
17.5 | 0.6288 | 0.17922 | 0.0018 | 3.5085
18 | 0.6417 | 0.18653 | -0.0025 | 3.4402
18.5 | 0.6602 | 0.19153 | -0.0057 | 3.447
19 | 0.6722 | 0.19913 | -0.0097 | 3.3757

## 39. Re 750k Mach 0.50 (1)
BIGFOIL.COM POLAR EXPORT
NACA66-117 a=0.8
NACA66-117 a=0.8 |  |  |  | Cl Max: | 1.153 | at alpha= | 20 | deg
JavaFoil+Calcfoil stall+Eppler ext transition |  |  |  | L/D Max: | 63.76 | at alpha= | 2.5 | deg
Re: | 750000 |  |  | Cd Min: | 0.00667 | at alpha= | -0.5 | deg
Mach: | 0.5 |  |  | Cl=0 at alpha= | -0.80986 | deg
|  |  |  | @ Cl=0.1, Cd= | 0.006718
|  |  |  | @ Cl=0.4, Cd= | 0.0070927
|  |  |  | @ Cl=0.6, Cd= | 0.013674
alpha (deg) | Cl | Cd | Cm | Cl/Cd
-20 | -1.069 | 0.2155 | 0.018 | -4.958
-19.5 | -1.041 | 0.20415 | 0.017 | -5.098
-19 | -1.014 | 0.19481 | 0.016 | -5.203
-18.5 | -0.987 | 0.19063 | 0.015 | -5.175
-18 | -0.96 | 0.1874 | 0.014 | -5.121
-17.5 | -0.93 | 0.17882 | 0.013 | -5.203
-17 | -0.903 | 0.17221 | 0.012 | -5.242
-16.5 | -0.876 | 0.17035 | 0.012 | -5.14
-16 | -0.848 | 0.16235 | 0.011 | -5.226
-15.5 | -0.819 | 0.15801 | 0.01 | -5.186
-15 | -0.792 | 0.14795 | 0.009 | -5.352
-14.5 | -0.765 | 0.1462 | 0.008 | -5.229
-14 | -0.737 | 0.13825 | 0.008 | -5.332
-13.5 | -0.71 | 0.13431 | 0.007 | -5.284
-13 | -0.681 | 0.12721 | 0.006 | -5.352
-12.5 | -0.653 | 0.12395 | 0.005 | -5.27
-12 | -0.626 | 0.12179 | 0.005 | -5.137
-11.5 | -0.598 | 0.11291 | 0.004 | -5.298
-11 | -0.57 | 0.11492 | 0.003 | -4.964
-10.5 | -0.543 | 0.10469 | 0.003 | -5.186
-10 | -0.514 | 0.09956 | 0.002 | -5.166
-9.5 | -0.487 | 0.09152 | 0.002 | -5.318
-9 | -0.459 | 0.09024 | 0.001 | -5.085
-8.5 | -0.598 | 0.06451 | 0 | -9.266
-8 | -0.661 | 0.05531 | 0 | -11.957
-7.5 | -0.661 | 0.05064 | -0.001 | -13.046
-7 | -0.639 | 0.04628 | -0.002 | -13.8
-6.5 | -0.727 | 0.01652 | -0.005 | -43.979
-6 | -0.678 | 0.01555 | -0.006 | -43.597
-5.5 | -0.623 | 0.01506 | -0.007 | -41.358
-5 | -0.564 | 0.01433 | -0.009 | -39.329
-4.5 | -0.501 | 0.01362 | -0.01 | -36.813
-4 | -0.437 | 0.01308 | -0.012 | -33.401
-3.5 | -0.371 | 0.01254 | -0.013 | -29.57
-3 | -0.303 | 0.01207 | -0.014 | -25.126
-2.5 | -0.235 | 0.01164 | -0.016 | -20.18
-2 | -0.166 | 0.00686 | -0.017 | -24.173
-1.5 | -0.097 | 0.00677 | -0.019 | -14.266
-1 | -0.027 | 0.00672 | -0.02 | -3.944
-0.5 | 0.044 | 0.00667 | -0.022 | 6.565
0 | 0.114 | 0.00673 | -0.023 | 16.926
0.5 | 0.184 | 0.00679 | -0.024 | 27.092
1 | 0.254 | 0.00687 | -0.026 | 36.935
1.5 | 0.323 | 0.00696 | -0.027 | 46.448
2 | 0.393 | 0.00708 | -0.029 | 55.484
2.5 | 0.459 | 0.0072 | -0.03 | 63.76
3 | 0.527 | 0.01336 | -0.031 | 39.406
3.5 | 0.593 | 0.01359 | -0.033 | 43.648
4 | 0.658 | 0.01437 | -0.034 | 45.813
4.5 | 0.721 | 0.0152 | -0.036 | 47.446
5 | 0.782 | 0.01606 | -0.037 | 48.707
5.5 | 0.84 | 0.01689 | -0.038 | 49.729
6 | 0.894 | 0.01778 | -0.04 | 50.241
6.5 | 0.941 | 0.01874 | -0.041 | 50.211
7 | 0.812 | 0.04589 | -0.021 | 17.694
7.5 | 0.824 | 0.04998 | -0.019 | 16.478
8 | 0.806 | 0.05512 | -0.02 | 14.63
8.5 | 0.655 | 0.06617 | -0.019 | 9.897
9 | 0.548 | 0.08804 | -0.021 | 6.225
9.5 | 0.575 | 0.09742 | -0.021 | 5.907
10 | 0.603 | 0.10015 | -0.022 | 6.021
10.5 | 0.63 | 0.10285 | -0.022 | 6.129
11 | 0.659 | 0.10991 | -0.025 | 5.994
11.5 | 0.686 | 0.1132 | -0.025 | 6.062
12 | 0.713 | 0.12181 | -0.026 | 5.856
12.5 | 0.741 | 0.12298 | -0.026 | 6.022
13 | 0.768 | 0.12689 | -0.027 | 6.051
13.5 | 0.796 | 0.13888 | -0.029 | 5.731
14 | 0.824 | 0.13857 | -0.031 | 5.944
14.5 | 0.851 | 0.14269 | -0.031 | 5.961
15 | 0.878 | 0.15674 | -0.032 | 5.6
15.5 | 0.906 | 0.16238 | -0.034 | 5.582
16 | 0.934 | 0.16394 | -0.035 | 5.696
16.5 | 0.961 | 0.16802 | -0.036 | 5.717
17 | 0.988 | 0.17711 | -0.037 | 5.577
17.5 | 1.017 | 0.18449 | -0.039 | 5.511
18 | 1.043 | 0.19218 | -0.04 | 5.429
18.5 | 1.07 | 0.19658 | -0.041 | 5.443
19 | 1.097 | 0.20561 | -0.042 | 5.334
19.5 | 1.128 | 0.21056 | -0.045 | 5.355
20 | 1.153 | 0.21114 | -0.045 | 5.46

## 40. Re 750k Mach 0.50 (2)
BIGFOIL.COM POLAR EXPORT
NACA66-117 a=0.8
NACA66-117 a=0.8 |  |  |  | Cl Max: | 0.7822 | at alpha= | 10.5 | deg
XFOIL ncrit=9 |  |  |  | L/D Max: | 67.8201 | at alpha= | 4 | deg
Re: | 750000 |  |  | Cd Min: | 0.16209 | at alpha= | 15.5 | deg
Mach: | 0.5 |  |  | Cl=0 at alpha= | -0.75608 | deg
|  |  |  | @ Cl=0.1, Cd= | 0.010409
|  |  |  | @ Cl=0.4, Cd= | 0.0099411
|  |  |  | @ Cl=0.6, Cd= | 0.16209
alpha (deg) | Cl | Cd | Cm | Cl/Cd
-14.5 | -0.3407 | 0.12676 | -0.048 | -2.6878
-14 | -0.4176 | 0.12982 | -0.0645 | -3.2168
-13.5 | -0.4157 | 0.11971 | -0.0696 | -3.4726
-13 | -0.4202 | 0.10846 | -0.0756 | -3.8742
-12.5 | -0.4369 | 0.09474 | -0.0832 | -4.6116
-12 | -0.4787 | 0.0759 | -0.0952 | -6.307
-11 | -0.5533 | 0.05208 | -0.1067 | -10.624
-10.5 | -0.583 | 0.04403 | -0.1063 | -13.241
-10 | -0.6045 | 0.03743 | -0.1032 | -16.1501
-9.5 | -0.6093 | 0.03209 | -0.0988 | -18.9872
-9 | -0.5923 | 0.02799 | -0.0946 | -21.1611
-8.5 | -0.5555 | 0.02513 | -0.0913 | -22.1051
-8 | -0.5093 | 0.0231 | -0.0884 | -22.0476
-7.5 | -0.4658 | 0.02148 | -0.0851 | -21.6853
-7 | -0.4286 | 0.01984 | -0.0815 | -21.6028
-6.5 | -0.395 | 0.01827 | -0.0775 | -21.6201
-6 | -0.3569 | 0.01702 | -0.0739 | -20.9694
-5.5 | -0.3205 | 0.01578 | -0.07 | -20.3105
-5 | -0.2797 | 0.01486 | -0.0667 | -18.8223
-4.5 | -0.2484 | 0.01363 | -0.0622 | -18.2245
-4 | -0.2683 | 0.01107 | -0.05 | -24.2367
-3.5 | -0.3082 | 0.0093 | -0.0321 | -33.1398
-3 | -0.2985 | 0.00839 | -0.0216 | -35.5781
-2.5 | -0.2354 | 0.00888 | -0.0206 | -26.509
-2 | -0.1679 | 0.00943 | -0.0207 | -17.8049
-1.5 | -0.0991 | 0.01002 | -0.0211 | -9.8902
-1 | -0.0321 | 0.0102 | -0.0218 | -3.1471
-0.5 | 0.0337 | 0.01035 | -0.0224 | 3.256
0 | 0.0985 | 0.01041 | -0.0229 | 9.4621
0.5 | 0.1646 | 0.01037 | -0.0238 | 15.8727
1 | 0.2337 | 0.01029 | -0.025 | 22.7114
1.5 | 0.2953 | 0.01032 | -0.0249 | 28.6143
2 | 0.3625 | 0.01019 | -0.0255 | 35.5741
2.5 | 0.4333 | 0.00972 | -0.0261 | 44.5782
3 | 0.502 | 0.0092 | -0.0262 | 54.5652
3.5 | 0.5638 | 0.00869 | -0.0247 | 64.8792
4 | 0.588 | 0.00867 | -0.0161 | 67.8201
4.5 | 0.5325 | 0.01066 | 0.0051 | 49.9531
5 | 0.4991 | 0.01355 | 0.0196 | 36.8339
5.5 | 0.4786 | 0.01662 | 0.0308 | 28.7966
6 | 0.4938 | 0.01873 | 0.037 | 26.3641
6.5 | 0.532 | 0.02007 | 0.0403 | 26.5072
7.5 | 0.6011 | 0.02336 | 0.0476 | 25.732
8 | 0.6293 | 0.0255 | 0.0516 | 24.6784
8.5 | 0.6613 | 0.02762 | 0.0553 | 23.9428
9 | 0.6969 | 0.0298 | 0.0587 | 23.3859
9.5 | 0.7334 | 0.03215 | 0.0619 | 22.8118
10 | 0.7641 | 0.03539 | 0.0654 | 21.5908
10.5 | 0.7822 | 0.0398 | 0.069 | 19.6533
11 | 0.7794 | 0.04591 | 0.0719 | 16.9767
11.5 | 0.7604 | 0.05368 | 0.0733 | 14.1654
12 | 0.733 | 0.06309 | 0.0721 | 11.6183
12.5 | 0.7029 | 0.07436 | 0.0675 | 9.4527
13 | 0.6644 | 0.08895 | 0.0588 | 7.4694
13.5 | 0.6314 | 0.1052 | 0.0481 | 6.0019
14 | 0.6047 | 0.12219 | 0.0383 | 4.9489
14.5 | 0.5918 | 0.13639 | 0.0305 | 4.339
15 | 0.5781 | 0.15194 | 0.0225 | 3.8048
15.5 | 0.5848 | 0.16209 | 0.0174 | 3.6079

## 41. Re 1M Mach 0.00 (1)
BIGFOIL.COM POLAR EXPORT
NACA66-117 a=0.8
NACA66-117 a=0.8 |  |  |  | Cl Max: | 1.264 | at alpha= | 12.5 | deg
JavaFoil+Calcfoil stall+Eppler ext transition |  |  |  | L/D Max: | 79.462 | at alpha= | 3 | deg
Re: | 1000000 |  |  | Cd Min: | 0.00517 | at alpha= | -0.5 | deg
Mach: | 0 |  |  | Cl=0 at alpha= | -0.81452 | deg
|  |  |  | @ Cl=0.1, Cd= | 0.0056
|  |  |  | @ Cl=0.4, Cd= | 0.0057653
|  |  |  | @ Cl=0.6, Cd= | 0.011923
alpha (deg) | Cl | Cd | Cm | Cl/Cd
-16 | -0.964 | 0.11907 | 0.008 | -8.097
-15.5 | -0.968 | 0.11298 | 0.008 | -8.571
-15 | -0.97 | 0.10847 | 0.007 | -8.943
-14.5 | -0.969 | 0.10192 | 0.007 | -9.507
-14 | -0.965 | 0.09666 | 0.006 | -9.986
-13.5 | -0.958 | 0.09188 | 0.006 | -10.426
-13 | -0.948 | 0.08611 | 0.005 | -11.01
-12.5 | -0.934 | 0.08102 | 0.005 | -11.532
-12 | -0.918 | 0.07593 | 0.004 | -12.088
-11.5 | -0.9 | 0.07086 | 0.004 | -12.706
-11 | -1.049 | 0.01895 | 0.007 | -55.354
-10.5 | -1.02 | 0.01814 | 0.005 | -56.205
-10 | -0.987 | 0.01726 | 0.004 | -57.201
-9.5 | -0.95 | 0.01645 | 0.003 | -57.79
-9 | -0.91 | 0.01582 | 0.002 | -57.561
-8.5 | -0.866 | 0.01511 | 0.001 | -57.307
-8 | -0.819 | 0.01445 | -0.001 | -56.662
-7.5 | -0.77 | 0.01392 | -0.002 | -55.318
-7 | -0.719 | 0.01338 | -0.003 | -53.751
-6.5 | -0.667 | 0.01279 | -0.004 | -52.107
-6 | -0.612 | 0.01234 | -0.005 | -49.636
-5.5 | -0.557 | 0.01187 | -0.007 | -46.931
-5 | -0.501 | 0.01148 | -0.008 | -43.593
-4.5 | -0.443 | 0.01107 | -0.009 | -40.035
-4 | -0.385 | 0.01073 | -0.01 | -35.85
-3.5 | -0.326 | 0.01041 | -0.012 | -31.269
-3 | -0.266 | 0.01009 | -0.013 | -26.372
-2.5 | -0.208 | 0.00565 | -0.014 | -36.734
-2 | -0.147 | 0.00525 | -0.016 | -27.908
-1.5 | -0.085 | 0.00574 | -0.017 | -14.852
-1 | -0.023 | 0.00539 | -0.018 | -4.337
-0.5 | 0.039 | 0.00517 | -0.019 | 7.463
0 | 0.1 | 0.0056 | -0.02 | 17.864
0.5 | 0.162 | 0.00562 | -0.022 | 28.747
1 | 0.223 | 0.00565 | -0.023 | 39.47
1.5 | 0.284 | 0.00565 | -0.024 | 50.247
2 | 0.345 | 0.0057 | -0.025 | 60.554
2.5 | 0.404 | 0.00577 | -0.027 | 70.097
3 | 0.464 | 0.00584 | -0.028 | 79.462
3.5 | 0.52 | 0.01137 | -0.029 | 45.732
4 | 0.578 | 0.01176 | -0.03 | 49.167
4.5 | 0.636 | 0.01219 | -0.031 | 52.162
5 | 0.692 | 0.01265 | -0.032 | 54.743
5.5 | 0.748 | 0.01312 | -0.034 | 57.002
6 | 0.803 | 0.01361 | -0.035 | 58.951
6.5 | 0.856 | 0.01417 | -0.036 | 60.384
7 | 0.906 | 0.01471 | -0.037 | 61.578
7.5 | 0.954 | 0.01532 | -0.038 | 62.302
8 | 1 | 0.016 | -0.039 | 62.494
8.5 | 1.043 | 0.01665 | -0.04 | 62.659
9 | 1.083 | 0.01738 | -0.042 | 62.327
9.5 | 1.12 | 0.01816 | -0.043 | 61.675
10 | 1.154 | 0.019 | -0.044 | 60.73
10.5 | 1.184 | 0.01988 | -0.045 | 59.54
11 | 1.21 | 0.02079 | -0.046 | 58.211
11.5 | 1.232 | 0.02185 | -0.047 | 56.39
12 | 1.25 | 0.02304 | -0.048 | 54.263
12.5 | 1.264 | 0.02435 | -0.049 | 51.896
13 | 1.074 | 0.08405 | -0.028 | 12.783
13.5 | 1.081 | 0.08952 | -0.029 | 12.076
14 | 1.081 | 0.09626 | -0.027 | 11.233
14.5 | 1.082 | 0.1021 | -0.027 | 10.596
15 | 1.081 | 0.10718 | -0.028 | 10.084
15.5 | 1.075 | 0.1131 | -0.028 | 9.506
16 | 1.062 | 0.11965 | -0.028 | 8.878
16.5 | 1.048 | 0.12662 | -0.029 | 8.281
17 | 1.031 | 0.13413 | -0.028 | 7.689
17.5 | 1.013 | 0.14168 | -0.029 | 7.148

## 42. Re 1M Mach 0.00 (2)
BIGFOIL.COM POLAR EXPORT
NACA66-117 a=0.8
NACA66-117 a=0.8 |  |  |  | Cl Max: | 1.1522 | at alpha= | 17.5 | deg
XFOIL ncrit=9 |  |  |  | L/D Max: | 83.3687 | at alpha= | 4 | deg
Re: | 1000000 |  |  | Cd Min: | 0.20744 | at alpha= | -20 | deg
Mach: | 0 |  |  | Cl=0 at alpha= | -0.78608 | deg
|  |  |  | @ Cl=0.1, Cd= | 0.00718
|  |  |  | @ Cl=0.4, Cd= | 0.0067928
|  |  |  | @ Cl=0.6, Cd= | 0.014322
alpha (deg) | Cl | Cd | Cm | Cl/Cd
-20 | -0.574 | 0.20744 | -0.0071 | -2.7671
-19 | -0.5646 | 0.18674 | -0.0182 | -3.0235
-18.5 | -0.5452 | 0.18246 | -0.0212 | -2.9881
-18 | -0.854 | 0.09153 | -0.0637 | -9.3303
-17.5 | -0.9263 | 0.07226 | -0.0737 | -12.819
-17 | -0.9665 | 0.06067 | -0.0775 | -15.9304
-16 | -0.9785 | 0.04715 | -0.0819 | -20.7529
-15.5 | -0.9849 | 0.04222 | -0.0799 | -23.3278
-15 | -0.9806 | 0.03864 | -0.0778 | -25.3778
-14.5 | -0.9697 | 0.03574 | -0.0757 | -27.1321
-14 | -0.9552 | 0.0325 | -0.0733 | -29.3908
-13.5 | -0.9318 | 0.03008 | -0.0716 | -30.9774
-13 | -0.9068 | 0.02829 | -0.0697 | -32.0537
-12.5 | -0.8775 | 0.02649 | -0.068 | -33.1257
-12 | -0.8469 | 0.02497 | -0.0663 | -33.9167
-11.5 | -0.8136 | 0.02346 | -0.0647 | -34.6803
-11 | -0.7795 | 0.02227 | -0.0629 | -35.0022
-10.5 | -0.7465 | 0.02067 | -0.061 | -36.1151
-10 | -0.7162 | 0.01923 | -0.0587 | -37.2439
-9.5 | -0.6808 | 0.01822 | -0.0569 | -37.3655
-9 | -0.6449 | 0.01723 | -0.0551 | -37.4289
-8.5 | -0.6083 | 0.01633 | -0.0531 | -37.2505
-8 | -0.5791 | 0.01512 | -0.0501 | -38.3003
-7.5 | -0.5439 | 0.01421 | -0.0477 | -38.2759
-7 | -0.5055 | 0.0135 | -0.0458 | -37.4444
-6.5 | -0.4679 | 0.0128 | -0.0435 | -36.5547
-6 | -0.4322 | 0.01209 | -0.0408 | -35.7486
-5.5 | -0.393 | 0.01156 | -0.0386 | -33.9965
-5 | -0.3592 | 0.011 | -0.0352 | -32.6545
-4.5 | -0.3409 | 0.0099 | -0.0291 | -34.4343
-4 | -0.3265 | 0.0083 | -0.0225 | -39.3373
-3.5 | -0.3094 | 0.00649 | -0.0162 | -47.6733
-2.5 | -0.1996 | 0.00665 | -0.0166 | -30.015
-2 | -0.1418 | 0.0068 | -0.0173 | -20.8529
-1.5 | -0.0836 | 0.00699 | -0.0181 | -11.9599
-1 | -0.0252 | 0.0071 | -0.019 | -3.5493
-0.5 | 0.0337 | 0.00712 | -0.0201 | 4.7331
0 | 0.0928 | 0.00718 | -0.0213 | 12.9248
0.5 | 0.1519 | 0.00718 | -0.0225 | 21.156
1 | 0.2105 | 0.00721 | -0.0236 | 29.1956
1.5 | 0.2688 | 0.00714 | -0.0246 | 37.6471
2 | 0.3278 | 0.00705 | -0.0257 | 46.4965
2.5 | 0.3849 | 0.00683 | -0.0263 | 56.3543
3 | 0.4418 | 0.00669 | -0.0268 | 66.0389
3.5 | 0.497 | 0.00657 | -0.027 | 75.6469
4 | 0.5494 | 0.00659 | -0.0267 | 83.3687
4.5 | 0.559 | 0.00804 | -0.0184 | 69.5274
5 | 0.5523 | 0.00942 | -0.0072 | 58.6306
5.5 | 0.5465 | 0.01121 | 0.0028 | 48.7511
6 | 0.5505 | 0.01309 | 0.0104 | 42.055
6.5 | 0.5841 | 0.01399 | 0.0132 | 41.7513
7 | 0.6215 | 0.01477 | 0.0153 | 42.0785
7.5 | 0.6561 | 0.01573 | 0.0177 | 41.7101
8 | 0.6932 | 0.01655 | 0.0197 | 41.8852
8.5 | 0.7286 | 0.01748 | 0.0218 | 41.6819
9 | 0.7581 | 0.0188 | 0.0245 | 40.3245
9.5 | 0.7922 | 0.01991 | 0.0265 | 39.7891
10 | 0.825 | 0.02105 | 0.0286 | 39.1924
10.5 | 0.8576 | 0.02228 | 0.0306 | 38.4919
11 | 0.8856 | 0.02382 | 0.033 | 37.1788
11.5 | 0.9074 | 0.02589 | 0.0359 | 35.0483
12 | 0.9404 | 0.0272 | 0.0374 | 34.5735
12.5 | 0.969 | 0.02886 | 0.0393 | 33.5759
13 | 0.9966 | 0.03058 | 0.0411 | 32.5899
13.5 | 1.022 | 0.03252 | 0.0429 | 31.4268
14 | 1.044 | 0.03466 | 0.0449 | 30.1212
14.5 | 1.0613 | 0.03741 | 0.0476 | 28.3694
15.5 | 1.1136 | 0.0434 | 0.0467 | 25.659
16 | 1.1272 | 0.04697 | 0.0477 | 23.9983
16.5 | 1.1373 | 0.05096 | 0.0483 | 22.3175
17 | 1.1462 | 0.05524 | 0.0484 | 20.7495
17.5 | 1.1522 | 0.06012 | 0.0479 | 19.165
18 | 1.1504 | 0.06627 | 0.047 | 17.3593
18.5 | 1.1451 | 0.07331 | 0.0452 | 15.62
19 | 1.1299 | 0.08217 | 0.0422 | 13.7508
19.5 | 1.1 | 0.09405 | 0.0371 | 11.6959
20 | 1.0526 | 0.11002 | 0.0288 | 9.5674

## 43. Re 1M Mach 0.10 (1)
BIGFOIL.COM POLAR EXPORT
NACA66-117 a=0.8
NACA66-117 a=0.8 |  |  |  | Cl Max: | 1.254 | at alpha= | 12.5 | deg
JavaFoil+Calcfoil stall+Eppler ext transition |  |  |  | L/D Max: | 79.785 | at alpha= | 3 | deg
Re: | 1000000 |  |  | Cd Min: | 0.00525 | at alpha= | -2 | deg
Mach: | 0.1 |  |  | Cl=0 at alpha= | -0.81452 | deg
|  |  |  | @ Cl=0.1, Cd= | 0.0055998
|  |  |  | @ Cl=0.4, Cd= | 0.0057669
|  |  |  | @ Cl=0.6, Cd= | 0.011948
alpha (deg) | Cl | Cd | Cm | Cl/Cd
-16 | -0.94 | 0.12154 | 0.008 | -7.736
-15.5 | -0.947 | 0.11577 | 0.008 | -8.184
-15 | -0.951 | 0.10875 | 0.007 | -8.749
-14.5 | -0.953 | 0.10246 | 0.007 | -9.304
-14 | -0.953 | 0.09753 | 0.006 | -9.767
-13.5 | -0.947 | 0.09149 | 0.006 | -10.356
-13 | -0.94 | 0.08681 | 0.005 | -10.829
-12.5 | -0.928 | 0.08155 | 0.005 | -11.383
-12 | -0.914 | 0.07592 | 0.004 | -12.039
-11.5 | -0.91 | 0.06616 | 0.005 | -13.762
-11 | -1.046 | 0.01912 | 0.007 | -54.739
-10.5 | -1.019 | 0.01829 | 0.005 | -55.693
-10 | -0.987 | 0.01742 | 0.004 | -56.67
-9.5 | -0.952 | 0.01662 | 0.003 | -57.251
-9 | -0.912 | 0.01594 | 0.002 | -57.234
-8.5 | -0.868 | 0.01525 | 0.001 | -56.927
-8 | -0.821 | 0.01458 | -0.001 | -56.326
-7.5 | -0.772 | 0.01405 | -0.002 | -54.981
-7 | -0.722 | 0.01346 | -0.003 | -53.626
-6.5 | -0.669 | 0.01288 | -0.004 | -51.942
-6 | -0.615 | 0.0124 | -0.005 | -49.589
-5.5 | -0.559 | 0.01196 | -0.007 | -46.772
-5 | -0.503 | 0.01152 | -0.008 | -43.631
-4.5 | -0.445 | 0.01114 | -0.009 | -39.941
-4 | -0.387 | 0.01075 | -0.01 | -35.959
-3.5 | -0.327 | 0.01044 | -0.012 | -31.339
-3 | -0.267 | 0.01015 | -0.013 | -26.328
-2.5 | -0.209 | 0.00568 | -0.014 | -36.686
-2 | -0.147 | 0.00525 | -0.016 | -28.046
-1.5 | -0.086 | 0.00544 | -0.017 | -15.736
-1 | -0.023 | 0.00544 | -0.018 | -4.318
-0.5 | 0.039 | 0.00559 | -0.019 | 6.937
0 | 0.101 | 0.0056 | -0.021 | 17.939
0.5 | 0.162 | 0.00562 | -0.022 | 28.87
1 | 0.224 | 0.00566 | -0.023 | 39.574
1.5 | 0.285 | 0.0057 | -0.024 | 50.087
2 | 0.347 | 0.00574 | -0.026 | 60.446
2.5 | 0.406 | 0.00577 | -0.027 | 70.414
3 | 0.466 | 0.00585 | -0.028 | 79.785
3.5 | 0.522 | 0.01141 | -0.029 | 45.807
4 | 0.581 | 0.01181 | -0.03 | 49.192
4.5 | 0.639 | 0.01223 | -0.031 | 52.241
5 | 0.695 | 0.01271 | -0.033 | 54.724
5.5 | 0.751 | 0.01319 | -0.034 | 56.95
6 | 0.806 | 0.01372 | -0.035 | 58.759
6.5 | 0.859 | 0.01426 | -0.036 | 60.243
7 | 0.909 | 0.01484 | -0.037 | 61.283
7.5 | 0.958 | 0.01545 | -0.038 | 61.958
8 | 1.003 | 0.01612 | -0.039 | 62.214
8.5 | 1.046 | 0.0168 | -0.041 | 62.23
9 | 1.085 | 0.01753 | -0.042 | 61.9
9.5 | 1.122 | 0.01833 | -0.043 | 61.175
10 | 1.154 | 0.01917 | -0.044 | 60.221
10.5 | 1.183 | 0.02009 | -0.045 | 58.891
11 | 1.207 | 0.02099 | -0.046 | 57.515
11.5 | 1.228 | 0.02228 | -0.047 | 55.097
12 | 1.242 | 0.02341 | -0.048 | 53.059
12.5 | 1.254 | 0.0248 | -0.049 | 50.548
13 | 1.078 | 0.07942 | -0.033 | 13.569
13.5 | 1.067 | 0.09133 | -0.027 | 11.677
14 | 1.067 | 0.09728 | -0.027 | 10.968
14.5 | 1.065 | 0.1032 | -0.028 | 10.324
15 | 1.06 | 0.10807 | -0.028 | 9.811
15.5 | 1.051 | 0.11513 | -0.027 | 9.127
16 | 1.035 | 0.1206 | -0.028 | 8.586
16.5 | 1.017 | 0.12791 | -0.028 | 7.953
17 | 0.997 | 0.13553 | -0.028 | 7.353
17.5 | 0.974 | 0.14436 | -0.029 | 6.747

## 44. Re 1M Mach 0.10 (2)
BIGFOIL.COM POLAR EXPORT
NACA66-117 a=0.8
NACA66-117 a=0.8 |  |  |  | Cl Max: | 1.1306 | at alpha= | 17.5 | deg
XFOIL ncrit=9 |  |  |  | L/D Max: | 83.3384 | at alpha= | 4 | deg
Re: | 1000000 |  |  | Cd Min: | 0.20829 | at alpha= | -20 | deg
Mach: | 0.1 |  |  | Cl=0 at alpha= | -0.78547 | deg
|  |  |  | @ Cl=0.1, Cd= | 0.00721
|  |  |  | @ Cl=0.4, Cd= | 0.0068362
|  |  |  | @ Cl=0.6, Cd= | 0.01451
alpha (deg) | Cl | Cd | Cm | Cl/Cd
-20 | -0.5742 | 0.20829 | -0.007 | -2.7567
-19.5 | -0.5605 | 0.20128 | -0.0113 | -2.7847
-19 | -0.5639 | 0.18766 | -0.0181 | -3.0049
-18.5 | -0.5442 | 0.18339 | -0.0211 | -2.9674
-17 | -0.9035 | 0.06967 | -0.0767 | -12.9683
-16.5 | -0.9194 | 0.05897 | -0.084 | -15.591
-16 | -0.9442 | 0.05147 | -0.0839 | -18.3447
-15.5 | -0.9613 | 0.04524 | -0.0823 | -21.2489
-15 | -0.9642 | 0.04079 | -0.0803 | -23.6381
-14.5 | -0.9581 | 0.03733 | -0.0781 | -25.6657
-14 | -0.9471 | 0.03451 | -0.0756 | -27.4442
-13.5 | -0.9289 | 0.03101 | -0.0736 | -29.9549
-13 | -0.9048 | 0.02904 | -0.0716 | -31.157
-12.5 | -0.8766 | 0.02714 | -0.0697 | -32.2992
-12 | -0.8467 | 0.02551 | -0.0679 | -33.1909
-11.5 | -0.8132 | 0.02393 | -0.0662 | -33.9824
-11 | -0.7792 | 0.02263 | -0.0644 | -34.4322
-10.5 | -0.7436 | 0.02127 | -0.0628 | -34.96
-10 | -0.7145 | 0.01955 | -0.0602 | -36.5473
-9.5 | -0.6792 | 0.0185 | -0.0583 | -36.7135
-9 | -0.6433 | 0.01746 | -0.0564 | -36.8442
-8.5 | -0.6068 | 0.01653 | -0.0544 | -36.709
-8 | -0.5767 | 0.01534 | -0.0514 | -37.5945
-7.5 | -0.5421 | 0.01437 | -0.049 | -37.7244
-7 | -0.5038 | 0.01363 | -0.0469 | -36.9626
-6.5 | -0.4654 | 0.01294 | -0.0448 | -35.966
-6 | -0.4302 | 0.0122 | -0.042 | -35.2623
-5.5 | -0.3904 | 0.01165 | -0.0398 | -33.5107
-5 | -0.3559 | 0.01105 | -0.0365 | -32.2081
-4.5 | -0.3382 | 0.01001 | -0.0301 | -33.7862
-4 | -0.3256 | 0.0084 | -0.0232 | -38.7619
-3.5 | -0.3096 | 0.00658 | -0.0167 | -47.0517
-3 | -0.2579 | 0.00651 | -0.0162 | -39.616
-2.5 | -0.2008 | 0.00666 | -0.0167 | -30.1502
-2 | -0.1427 | 0.00682 | -0.0174 | -20.9238
-1.5 | -0.0841 | 0.00701 | -0.0182 | -11.9971
-1 | -0.0254 | 0.00714 | -0.0191 | -3.5574
-0.5 | 0.0338 | 0.00714 | -0.0202 | 4.7339
0 | 0.0933 | 0.00721 | -0.0214 | 12.9404
0.5 | 0.1528 | 0.00721 | -0.0226 | 21.1928
1 | 0.2116 | 0.00724 | -0.0237 | 29.2265
1.5 | 0.2703 | 0.00717 | -0.0247 | 37.6987
2 | 0.3296 | 0.00708 | -0.0258 | 46.5537
2.5 | 0.3871 | 0.00687 | -0.0264 | 56.3464
3 | 0.4443 | 0.00672 | -0.0269 | 66.1161
3.5 | 0.4996 | 0.00659 | -0.027 | 75.8118
4 | 0.5517 | 0.00662 | -0.0266 | 83.3384
4.5 | 0.5583 | 0.00813 | -0.0177 | 68.6716
5 | 0.5491 | 0.00953 | -0.0059 | 57.618
5.5 | 0.5434 | 0.01138 | 0.004 | 47.7504
6 | 0.5482 | 0.01326 | 0.0114 | 41.3424
6.5 | 0.5825 | 0.01415 | 0.0142 | 41.1661
7 | 0.6204 | 0.01493 | 0.0163 | 41.5539
7.5 | 0.6543 | 0.01594 | 0.0188 | 41.0477
8 | 0.692 | 0.01676 | 0.0207 | 41.2888
8.5 | 0.7276 | 0.01771 | 0.0229 | 41.0841
9 | 0.755 | 0.01918 | 0.0259 | 39.3639
10 | 0.8238 | 0.02139 | 0.0299 | 38.5133
10.5 | 0.8558 | 0.02269 | 0.032 | 37.7171
11 | 0.8825 | 0.02437 | 0.0345 | 36.2126
11.5 | 0.9065 | 0.02635 | 0.0373 | 34.4023
12 | 0.9391 | 0.02776 | 0.0388 | 33.8293
12.5 | 0.9676 | 0.02949 | 0.0408 | 32.8111
13 | 0.9948 | 0.03131 | 0.0426 | 31.7726
13.5 | 1.0204 | 0.03332 | 0.0445 | 30.6242
14 | 1.0405 | 0.03587 | 0.0467 | 29.0075
14.5 | 1.0586 | 0.03849 | 0.0492 | 27.5032
15 | 1.0903 | 0.04172 | 0.0475 | 26.1337
15.5 | 1.1056 | 0.04513 | 0.0486 | 24.4981
16 | 1.1161 | 0.04913 | 0.0496 | 22.7173
16.5 | 1.1226 | 0.05366 | 0.0501 | 20.9206
17 | 1.1285 | 0.05848 | 0.0498 | 19.2972
17.5 | 1.1306 | 0.06406 | 0.0489 | 17.6491
18 | 1.1224 | 0.07143 | 0.0473 | 15.7133
18.5 | 1.109 | 0.08002 | 0.0444 | 13.859
19 | 1.0827 | 0.09127 | 0.0397 | 11.8626
19.5 | 1.0474 | 0.10507 | 0.0325 | 9.9686
20 | 1.0018 | 0.12211 | 0.0225 | 8.2041

## 45. Re 1M Mach 0.25 (1)
BIGFOIL.COM POLAR EXPORT
NACA66-117 a=0.8
NACA66-117 a=0.8 |  |  |  | Cl Max: | 1.179 | at alpha= | 11 | deg
JavaFoil+Calcfoil stall+Eppler ext transition |  |  |  | L/D Max: | 80.049 | at alpha= | 3 | deg
Re: | 1000000 |  |  | Cd Min: | 0.00521 | at alpha= | -1.5 | deg
Mach: | 0.25 |  |  | Cl=0 at alpha= | -0.8125 | deg
|  |  |  | @ Cl=0.1, Cd= | 0.0056986
|  |  |  | @ Cl=0.4, Cd= | 0.0058761
|  |  |  | @ Cl=0.6, Cd= | 0.012171
alpha (deg) | Cl | Cd | Cm | Cl/Cd
-14.5 | -0.821 | 0.11185 | 0.007 | -7.338
-14 | -0.843 | 0.10506 | 0.006 | -8.022
-13.5 | -0.859 | 0.09774 | 0.006 | -8.786
-13 | -0.87 | 0.09225 | 0.005 | -9.429
-12.5 | -0.875 | 0.08647 | 0.005 | -10.122
-12 | -0.875 | 0.07994 | 0.004 | -10.948
-11.5 | -0.869 | 0.07433 | 0.004 | -11.688
-11 | -0.857 | 0.06991 | 0.003 | -12.262
-10.5 | -0.842 | 0.06526 | 0.003 | -12.908
-10 | -0.83 | 0.05798 | 0.003 | -14.312
-9.5 | -0.954 | 0.01752 | 0.003 | -54.456
-9 | -0.919 | 0.01677 | 0.002 | -54.831
-8.5 | -0.878 | 0.01594 | 0.001 | -55.086
-8 | -0.833 | 0.01529 | -0.001 | -54.511
-7.5 | -0.786 | 0.01465 | -0.002 | -53.646
-7 | -0.736 | 0.01397 | -0.003 | -52.667
-6.5 | -0.683 | 0.01338 | -0.004 | -51.038
-6 | -0.629 | 0.01286 | -0.006 | -48.882
-5.5 | -0.572 | 0.0123 | -0.007 | -46.536
-5 | -0.515 | 0.01187 | -0.008 | -43.367
-4.5 | -0.456 | 0.01149 | -0.009 | -39.668
-4 | -0.396 | 0.01103 | -0.011 | -35.912
-3.5 | -0.335 | 0.01069 | -0.012 | -31.377
-3 | -0.274 | 0.01038 | -0.013 | -26.399
-2.5 | -0.214 | 0.00578 | -0.015 | -36.977
-2 | -0.151 | 0.00544 | -0.016 | -27.734
-1.5 | -0.088 | 0.00521 | -0.017 | -16.858
-1 | -0.024 | 0.0054 | -0.019 | -4.462
-0.5 | 0.04 | 0.00567 | -0.02 | 7.022
0 | 0.103 | 0.0057 | -0.021 | 18.1
0.5 | 0.166 | 0.0057 | -0.022 | 29.233
1 | 0.23 | 0.00574 | -0.024 | 40.051
1.5 | 0.293 | 0.00579 | -0.025 | 50.547
2 | 0.356 | 0.00584 | -0.026 | 60.92
2.5 | 0.417 | 0.00589 | -0.027 | 70.732
3 | 0.478 | 0.00597 | -0.029 | 80.049
3.5 | 0.536 | 0.0117 | -0.03 | 45.784
4 | 0.596 | 0.01214 | -0.031 | 49.062
4.5 | 0.655 | 0.01259 | -0.032 | 51.977
5 | 0.712 | 0.01312 | -0.033 | 54.295
5.5 | 0.769 | 0.01368 | -0.035 | 56.21
6 | 0.824 | 0.01421 | -0.036 | 58.013
6.5 | 0.878 | 0.0148 | -0.037 | 59.292
7 | 0.928 | 0.01545 | -0.038 | 60.028
7.5 | 0.974 | 0.01618 | -0.039 | 60.239
8 | 1.018 | 0.01685 | -0.041 | 60.403
8.5 | 1.058 | 0.01774 | -0.042 | 59.61
9 | 1.093 | 0.01845 | -0.043 | 59.233
9.5 | 1.123 | 0.01938 | -0.044 | 57.957
10 | 1.149 | 0.02023 | -0.045 | 56.762
10.5 | 1.167 | 0.02124 | -0.046 | 54.964
11 | 1.179 | 0.02246 | -0.047 | 52.487
11.5 | 0.995 | 0.07478 | -0.025 | 13.3
12 | 0.995 | 0.07951 | -0.025 | 12.51
12.5 | 0.99 | 0.08517 | -0.025 | 11.628
13 | 0.98 | 0.09074 | -0.025 | 10.804
13.5 | 0.964 | 0.09816 | -0.025 | 9.823
14 | 0.943 | 0.10393 | -0.025 | 9.069
14.5 | 0.916 | 0.1107 | -0.026 | 8.27
15 | 0.884 | 0.11981 | -0.026 | 7.374
15.5 | 0.845 | 0.12644 | -0.025 | 6.682
16 | 0.796 | 0.13797 | -0.026 | 5.768

## 46. Re 1M Mach 0.25 (2)
BIGFOIL.COM POLAR EXPORT
NACA66-117 a=0.8
NACA66-117 a=0.8 |  |  |  | Cl Max: | 1.0165 | at alpha= | 14.5 | deg
XFOIL ncrit=9 |  |  |  | L/D Max: | 81.013 | at alpha= | 4 | deg
Re: | 1000000 |  |  | Cd Min: | 0.20616 | at alpha= | 19.5 | deg
Mach: | 0.25 |  |  | Cl=0 at alpha= | -0.78489 | deg
|  |  |  | @ Cl=0.1, Cd= | 0.0073738
|  |  |  | @ Cl=0.4, Cd= | 0.0070573
|  |  |  | @ Cl=0.6, Cd= | 0.015551
alpha (deg) | Cl | Cd | Cm | Cl/Cd
-18 | -0.511 | 0.18075 | -0.0291 | -2.8271
-17.5 | -0.4992 | 0.17435 | -0.0321 | -2.8632
-17 | -0.5038 | 0.16121 | -0.0383 | -3.1251
-16.5 | -0.5047 | 0.14967 | -0.0435 | -3.3721
-16 | -0.7001 | 0.09103 | -0.0726 | -7.6909
-15.5 | -0.7498 | 0.07464 | -0.0823 | -10.0456
-15 | -0.7972 | 0.06166 | -0.0877 | -12.929
-14.5 | -0.8304 | 0.05246 | -0.0891 | -15.8292
-14 | -0.8548 | 0.04528 | -0.088 | -18.8781
-13.5 | -0.8668 | 0.04008 | -0.0855 | -21.6267
-13 | -0.8732 | 0.03477 | -0.0824 | -25.1136
-12.5 | -0.8593 | 0.03172 | -0.0796 | -27.0902
-12 | -0.8382 | 0.02929 | -0.077 | -28.6173
-11.5 | -0.8103 | 0.02697 | -0.0746 | -30.0445
-11 | -0.7771 | 0.02499 | -0.0725 | -31.0964
-10.5 | -0.7406 | 0.0233 | -0.0705 | -31.7854
-9.5 | -0.6709 | 0.02005 | -0.0659 | -33.4613
-9 | -0.6343 | 0.01886 | -0.0637 | -33.632
-8.5 | -0.598 | 0.01773 | -0.0614 | -33.7281
-8 | -0.5604 | 0.01672 | -0.0591 | -33.5167
-7.5 | -0.5324 | 0.01527 | -0.0555 | -34.8657
-7 | -0.4946 | 0.01439 | -0.0531 | -34.3711
-6.5 | -0.455 | 0.01364 | -0.0508 | -33.3578
-6 | -0.4197 | 0.01277 | -0.0478 | -32.8661
-5.5 | -0.3794 | 0.01211 | -0.0455 | -31.3295
-5 | -0.3414 | 0.01143 | -0.0427 | -29.8688
-4.5 | -0.3197 | 0.01046 | -0.0368 | -30.5641
-4 | -0.3183 | 0.00894 | -0.0273 | -35.604
-3.5 | -0.308 | 0.00718 | -0.0196 | -42.8969
-3 | -0.2658 | 0.00661 | -0.017 | -40.2118
-2.5 | -0.2073 | 0.00676 | -0.0173 | -30.6657
-2 | -0.1474 | 0.00695 | -0.018 | -21.2086
-1.5 | -0.087 | 0.00716 | -0.0187 | -12.1508
-1 | -0.0262 | 0.00732 | -0.0197 | -3.5792
-0.5 | 0.0347 | 0.00731 | -0.0208 | 4.7469
0 | 0.0961 | 0.00737 | -0.022 | 13.0393
0.5 | 0.1573 | 0.00743 | -0.0233 | 21.1709
1 | 0.2176 | 0.00741 | -0.0243 | 29.3657
1.5 | 0.2782 | 0.00734 | -0.0253 | 37.9019
2 | 0.3398 | 0.00725 | -0.0264 | 46.869
2.5 | 0.3992 | 0.00706 | -0.027 | 56.5439
3 | 0.4578 | 0.00686 | -0.0274 | 66.7347
3.5 | 0.5143 | 0.00672 | -0.0272 | 76.5327
4 | 0.5598 | 0.00691 | -0.025 | 81.013
4.5 | 0.5507 | 0.00855 | -0.0128 | 64.4094
5 | 0.5341 | 0.01019 | 0.0002 | 52.4141
5.5 | 0.5272 | 0.01233 | 0.01 | 42.7575
6 | 0.539 | 0.01408 | 0.0163 | 38.2812
6.5 | 0.5748 | 0.01501 | 0.0191 | 38.2945
7 | 0.6139 | 0.01585 | 0.0213 | 38.7319
7.5 | 0.6483 | 0.01697 | 0.0241 | 38.2027
8 | 0.6861 | 0.01796 | 0.0263 | 38.2016
8.5 | 0.7206 | 0.0191 | 0.0288 | 37.7277
9 | 0.7478 | 0.02072 | 0.0322 | 36.0907
9.5 | 0.7829 | 0.02199 | 0.0344 | 35.6025
10 | 0.8152 | 0.02343 | 0.0368 | 34.793
10.5 | 0.8446 | 0.02512 | 0.0395 | 33.6226
11 | 0.8694 | 0.02734 | 0.0424 | 31.7996
11.5 | 0.9011 | 0.02913 | 0.0447 | 30.9337
12 | 0.932 | 0.03099 | 0.0466 | 30.0742
12.5 | 0.9598 | 0.0332 | 0.0488 | 28.9096
13 | 0.984 | 0.03573 | 0.0509 | 27.5399
13.5 | 1.0028 | 0.03897 | 0.0532 | 25.7326
14 | 1.0137 | 0.04281 | 0.0557 | 23.679
14.5 | 1.0165 | 0.04745 | 0.058 | 21.4226
15 | 1.006 | 0.0534 | 0.0603 | 18.839
16.5 | 0.95 | 0.08218 | 0.0503 | 11.56
17 | 0.9315 | 0.09317 | 0.0444 | 9.9979
17.5 | 0.8839 | 0.11064 | 0.034 | 7.989
18 | 0.6453 | 0.18493 | -0.0024 | 3.4894
18.5 | 0.6616 | 0.19074 | -0.0062 | 3.4686
19.5 | 0.6849 | 0.20616 | -0.0149 | 3.3222

## 47. Re 1M Mach 0.50 (1)
BIGFOIL.COM POLAR EXPORT
NACA66-117 a=0.8
NACA66-117 a=0.8 |  |  |  | Cl Max: | 1.153 | at alpha= | 20 | deg
JavaFoil+Calcfoil stall+Eppler ext transition |  |  |  | L/D Max: | 74.698 | at alpha= | 2.5 | deg
Re: | 1000000 |  |  | Cd Min: | 0.00592 | at alpha= | -0.5 | deg
Mach: | 0.5 |  |  | Cl=0 at alpha= | -0.80986 | deg
|  |  |  | @ Cl=0.1, Cd= | 0.0059831
|  |  |  | @ Cl=0.4, Cd= | 0.0059494
|  |  |  | @ Cl=0.6, Cd= | 0.013262
alpha (deg) | Cl | Cd | Cm | Cl/Cd
-20 | -1.069 | 0.20463 | 0.018 | -5.225
-19.5 | -1.041 | 0.19369 | 0.017 | -5.374
-19 | -1.014 | 0.18466 | 0.016 | -5.489
-18.5 | -0.987 | 0.17977 | 0.015 | -5.488
-18 | -0.96 | 0.17657 | 0.014 | -5.435
-17.5 | -0.931 | 0.17169 | 0.013 | -5.42
-17 | -0.903 | 0.16393 | 0.012 | -5.508
-16.5 | -0.876 | 0.16021 | 0.012 | -5.466
-16 | -0.848 | 0.1542 | 0.011 | -5.502
-15.5 | -0.82 | 0.14944 | 0.01 | -5.484
-15 | -0.792 | 0.14093 | 0.009 | -5.619
-14.5 | -0.765 | 0.13724 | 0.008 | -5.571
-14 | -0.737 | 0.13321 | 0.008 | -5.534
-13.5 | -0.71 | 0.12935 | 0.007 | -5.488
-13 | -0.681 | 0.12157 | 0.006 | -5.601
-12.5 | -0.653 | 0.11764 | 0.005 | -5.553
-12 | -0.626 | 0.11575 | 0.005 | -5.406
-11.5 | -0.598 | 0.10613 | 0.004 | -5.637
-11 | -0.571 | 0.10883 | 0.004 | -5.243
-10.5 | -0.543 | 0.09723 | 0.003 | -5.585
-10 | -0.514 | 0.0949 | 0.002 | -5.42
-9.5 | -0.487 | 0.08618 | 0.002 | -5.649
-9 | -0.459 | 0.08545 | 0.001 | -5.371
-8.5 | -0.598 | 0.06214 | 0 | -9.622
-8 | -0.662 | 0.05393 | 0 | -12.267
-7.5 | -0.661 | 0.04907 | -0.001 | -13.477
-7 | -0.768 | 0.01667 | -0.003 | -46.071
-6.5 | -0.728 | 0.01584 | -0.005 | -45.937
-6 | -0.679 | 0.01505 | -0.006 | -45.095
-5.5 | -0.624 | 0.01429 | -0.008 | -43.662
-5 | -0.564 | 0.01334 | -0.009 | -42.294
-4.5 | -0.502 | 0.01284 | -0.01 | -39.119
-4 | -0.437 | 0.01231 | -0.012 | -35.526
-3.5 | -0.371 | 0.0118 | -0.013 | -31.449
-3 | -0.304 | 0.01135 | -0.015 | -26.766
-2.5 | -0.235 | 0.01094 | -0.016 | -21.492
-2 | -0.167 | 0.00604 | -0.018 | -27.655
-1.5 | -0.097 | 0.00599 | -0.019 | -16.242
-1 | -0.027 | 0.00595 | -0.02 | -4.49
-0.5 | 0.044 | 0.00592 | -0.022 | 7.446
0 | 0.115 | 0.006 | -0.023 | 19.086
0.5 | 0.185 | 0.00604 | -0.025 | 30.6
1 | 0.255 | 0.0061 | -0.026 | 41.79
1.5 | 0.325 | 0.00618 | -0.028 | 52.635
2 | 0.395 | 0.00593 | -0.029 | 66.581
2.5 | 0.462 | 0.00619 | -0.03 | 74.698
3 | 0.527 | 0.01269 | -0.032 | 41.532
3.5 | 0.594 | 0.01321 | -0.033 | 44.935
4 | 0.659 | 0.01377 | -0.034 | 47.834
4.5 | 0.722 | 0.01446 | -0.036 | 49.949
5 | 0.783 | 0.01516 | -0.037 | 51.663
5.5 | 0.841 | 0.01594 | -0.038 | 52.752
6 | 0.895 | 0.01679 | -0.04 | 53.271
6.5 | 0.942 | 0.01775 | -0.041 | 53.085
7 | 0.976 | 0.01871 | -0.042 | 52.16
7.5 | 0.824 | 0.04902 | -0.02 | 16.815
8 | 0.807 | 0.05381 | -0.02 | 14.991
8.5 | 0.655 | 0.06441 | -0.02 | 10.172
9 | 0.548 | 0.08392 | -0.021 | 6.532
9.5 | 0.576 | 0.09301 | -0.021 | 6.189
10 | 0.603 | 0.09567 | -0.022 | 6.304
10.5 | 0.63 | 0.09765 | -0.022 | 6.456
11 | 0.659 | 0.1032 | -0.025 | 6.384
11.5 | 0.686 | 0.10645 | -0.025 | 6.446
12 | 0.713 | 0.11585 | -0.026 | 6.158
12.5 | 0.741 | 0.11666 | -0.027 | 6.349
13 | 0.768 | 0.12043 | -0.027 | 6.375
13.5 | 0.796 | 0.13203 | -0.03 | 6.031
14 | 0.824 | 0.13356 | -0.031 | 6.168
14.5 | 0.851 | 0.13758 | -0.031 | 6.184
15 | 0.878 | 0.14903 | -0.032 | 5.89
15.5 | 0.907 | 0.15473 | -0.035 | 5.861
16 | 0.934 | 0.1537 | -0.035 | 6.076
16.5 | 0.961 | 0.15896 | -0.036 | 6.044
17 | 0.988 | 0.1664 | -0.037 | 5.937
17.5 | 1.017 | 0.17427 | -0.039 | 5.834
18 | 1.043 | 0.17898 | -0.04 | 5.83
18.5 | 1.07 | 0.18418 | -0.041 | 5.81
19 | 1.097 | 0.19471 | -0.042 | 5.634
19.5 | 1.128 | 0.20133 | -0.045 | 5.603
20 | 1.153 | 0.20095 | -0.045 | 5.738

## 48. Re 1M Mach 0.50 (2)
BIGFOIL.COM POLAR EXPORT
NACA66-117 a=0.8
NACA66-117 a=0.8 |  |  |  | Cl Max: | 0.8031 | at alpha= | 11 | deg
XFOIL ncrit=9 |  |  |  | L/D Max: | 77.483 | at alpha= | 3.5 | deg
Re: | 1000000 |  |  | Cd Min: | 0.24344 | at alpha= | 20 | deg
Mach: | 0.5 |  |  | Cl=0 at alpha= | -0.78009 | deg
|  |  |  | @ Cl=0.1, Cd= | 0.00835
|  |  |  | @ Cl=0.4, Cd= | 0.008059
|  |  |  | @ Cl=0.6, Cd= | 0.021068
alpha (deg) | Cl | Cd | Cm | Cl/Cd
-20 | -0.595 | 0.23329 | -0.0059 | -2.5505
-19.5 | -0.57 | 0.22405 | -0.0133 | -2.5441
-19 | -0.5617 | 0.21457 | -0.0184 | -2.6178
-18.5 | -0.5395 | 0.20811 | -0.0211 | -2.5924
-18 | -0.5203 | 0.2013 | -0.0248 | -2.5847
-17.5 | -0.5016 | 0.19393 | -0.029 | -2.5865
-17 | -0.494 | 0.18308 | -0.0354 | -2.6983
-16.5 | -0.4806 | 0.17372 | -0.0404 | -2.7665
-16 | -0.4608 | 0.16704 | -0.0435 | -2.7586
-15.5 | -0.4416 | 0.1601 | -0.0474 | -2.7583
-14.5 | -0.4277 | 0.13932 | -0.058 | -3.0699
-14 | -0.4229 | 0.12932 | -0.0632 | -3.2702
-13.5 | -0.427 | 0.11758 | -0.0693 | -3.6316
-13 | -0.4432 | 0.10364 | -0.0769 | -4.2763
-12.5 | -0.4729 | 0.08677 | -0.0866 | -5.45
-12 | -0.5171 | 0.06956 | -0.0981 | -7.4339
-11.5 | -0.5525 | 0.05758 | -0.1044 | -9.5953
-11 | -0.59 | 0.04752 | -0.1066 | -12.4158
-10.5 | -0.6152 | 0.04007 | -0.1052 | -15.3531
-10 | -0.6316 | 0.03401 | -0.1016 | -18.571
-9.5 | -0.6281 | 0.02963 | -0.0972 | -21.1981
-9 | -0.6045 | 0.02616 | -0.0932 | -23.1078
-8.5 | -0.5653 | 0.02364 | -0.0898 | -23.9129
-8 | -0.5219 | 0.02175 | -0.0865 | -23.9954
-7.5 | -0.4857 | 0.01996 | -0.0825 | -24.3337
-7 | -0.4502 | 0.01839 | -0.0786 | -24.4807
-6.5 | -0.4123 | 0.01703 | -0.075 | -24.2102
-6 | -0.3743 | 0.01578 | -0.0713 | -23.7199
-5.5 | -0.3355 | 0.01464 | -0.0676 | -22.9167
-5 | -0.293 | 0.01372 | -0.0644 | -21.3557
-4.5 | -0.2512 | 0.01289 | -0.0612 | -19.488
-4 | -0.2478 | 0.01093 | -0.0523 | -22.6715
-3.5 | -0.2766 | 0.00906 | -0.0368 | -30.5298
-3 | -0.2969 | 0.00714 | -0.0216 | -41.5826
-2.5 | -0.2361 | 0.00731 | -0.0204 | -32.2982
-2 | -0.1687 | 0.00759 | -0.0206 | -22.2266
-1.5 | -0.1 | 0.00795 | -0.0212 | -12.5786
-1 | -0.0296 | 0.00824 | -0.0223 | -3.5922
-0.5 | 0.0377 | 0.00835 | -0.0232 | 4.515
0.5 | 0.1721 | 0.00835 | -0.0251 | 20.6108
1 | 0.2411 | 0.00828 | -0.0263 | 29.1184
1.5 | 0.312 | 0.00825 | -0.0277 | 37.8182
2 | 0.378 | 0.00816 | -0.028 | 46.3235
2.5 | 0.4477 | 0.00784 | -0.0286 | 57.1046
3 | 0.5132 | 0.00757 | -0.0283 | 67.7939
3.5 | 0.5695 | 0.00735 | -0.0259 | 77.483
4 | 0.5406 | 0.0084 | -0.0079 | 64.3571
4.5 | 0.5013 | 0.0109 | 0.0091 | 45.9908
5 | 0.4813 | 0.01362 | 0.0213 | 35.3377
5.5 | 0.4724 | 0.01637 | 0.0309 | 28.8577
6 | 0.5078 | 0.01772 | 0.0348 | 28.6569
6.5 | 0.5482 | 0.01897 | 0.038 | 28.8983
7 | 0.5857 | 0.02038 | 0.0415 | 28.739
7.5 | 0.6204 | 0.02205 | 0.0452 | 28.1361
8 | 0.6547 | 0.02387 | 0.0488 | 27.4277
8.5 | 0.6849 | 0.02602 | 0.0527 | 26.3221
9 | 0.7147 | 0.02842 | 0.0567 | 25.1478
9.5 | 0.7498 | 0.0307 | 0.0602 | 24.4235
10 | 0.7812 | 0.03361 | 0.0639 | 23.2431
10.5 | 0.8016 | 0.03746 | 0.0674 | 21.3988
11 | 0.8031 | 0.04299 | 0.0705 | 18.6811
11.5 | 0.7901 | 0.05015 | 0.0726 | 15.7547
12 | 0.7602 | 0.05979 | 0.0721 | 12.7145
12.5 | 0.7289 | 0.0709 | 0.0682 | 10.2807
13 | 0.6917 | 0.08478 | 0.0604 | 8.1588
13.5 | 0.6558 | 0.10092 | 0.0497 | 6.4982
14 | 0.6191 | 0.11988 | 0.0384 | 5.1643
14.5 | 0.6027 | 0.13468 | 0.0301 | 4.4751
15 | 0.593 | 0.14864 | 0.0226 | 3.9895
15.5 | 0.5969 | 0.15954 | 0.0168 | 3.7414
16.5 | 0.6106 | 0.18113 | 0.0058 | 3.3711
17 | 0.6284 | 0.18805 | 0.0025 | 3.3417
17.5 | 0.641 | 0.19722 | -0.0019 | 3.2502
18 | 0.6455 | 0.20792 | -0.0068 | 3.1046
19 | 0.6947 | 0.22269 | -0.0174 | 3.1196
19.5 | 0.7111 | 0.23235 | -0.0233 | 3.0605
20 | 0.7248 | 0.24344 | -0.0302 | 2.9773

## 49. Re 2M Mach 0.00 (1)
BIGFOIL.COM POLAR EXPORT
NACA66-117 a=0.8
NACA66-117 a=0.8 |  |  |  | Cl Max: | 1.287 | at alpha= | 14 | deg
JavaFoil+Calcfoil stall+Eppler ext transition |  |  |  | L/D Max: | 110.902 | at alpha= | 3 | deg
Re: | 2000000 |  |  | Cd Min: | 0.00422 | at alpha= | 3 | deg
Mach: | 0 |  |  | Cl=0 at alpha= | -0.81452 | deg
|  |  |  | @ Cl=0.1, Cd= | 0.00459
|  |  |  | @ Cl=0.4, Cd= | 0.0044427
|  |  |  | @ Cl=0.6, Cd= | 0.010418
alpha (deg) | Cl | Cd | Cm | Cl/Cd
-19 | -0.898 | 0.15559 | 0.012 | -5.774
-18.5 | -0.914 | 0.14836 | 0.012 | -6.164
-18 | -0.929 | 0.13827 | 0.011 | -6.719
-17.5 | -0.941 | 0.13222 | 0.011 | -7.12
-17 | -0.953 | 0.12549 | 0.01 | -7.591
-16.5 | -0.962 | 0.11914 | 0.01 | -8.072
-16 | -0.968 | 0.1122 | 0.009 | -8.63
-15.5 | -0.975 | 0.10549 | 0.009 | -9.245
-15 | -0.978 | 0.09946 | 0.009 | -9.829
-14.5 | -0.997 | 0.0825 | 0.01 | -12.088
-14 | -1.141 | 0.02481 | 0.013 | -45.986
-13.5 | -1.139 | 0.02248 | 0.012 | -50.681
-13 | -1.132 | 0.02094 | 0.011 | -54.051
-12.5 | -1.119 | 0.0196 | 0.01 | -57.08
-12 | -1.102 | 0.01847 | 0.009 | -59.631
-11.5 | -1.08 | 0.0174 | 0.008 | -62.087
-11 | -1.054 | 0.01657 | 0.007 | -63.619
-10.5 | -1.025 | 0.01587 | 0.005 | -64.572
-10 | -0.991 | 0.01507 | 0.004 | -65.78
-9.5 | -0.954 | 0.01436 | 0.003 | -66.472
-9 | -0.914 | 0.01378 | 0.002 | -66.347
-8.5 | -0.869 | 0.01316 | 0.001 | -66.038
-8 | -0.822 | 0.01263 | -0.001 | -65.088
-7.5 | -0.773 | 0.01214 | -0.002 | -63.647
-7 | -0.722 | 0.01168 | -0.003 | -61.812
-6.5 | -0.669 | 0.01117 | -0.004 | -59.892
-6 | -0.615 | 0.01077 | -0.005 | -57.067
-5.5 | -0.559 | 0.01036 | -0.007 | -53.946
-5 | -0.502 | 0.01001 | -0.008 | -50.199
-4.5 | -0.445 | 0.00965 | -0.009 | -46.066
-4 | -0.386 | 0.00934 | -0.01 | -41.351
-3.5 | -0.327 | 0.00906 | -0.012 | -36.073
-3 | -0.267 | 0.00877 | -0.013 | -30.446
-2.5 | -0.208 | 0.00459 | -0.014 | -45.4
-2 | -0.147 | 0.0046 | -0.016 | -31.91
-1.5 | -0.085 | 0.0046 | -0.017 | -18.561
-1 | -0.023 | 0.0046 | -0.018 | -5.082
-0.5 | 0.039 | 0.00459 | -0.019 | 8.41
0 | 0.101 | 0.00459 | -0.021 | 21.918
0.5 | 0.163 | 0.00464 | -0.022 | 35.03
1 | 0.225 | 0.00467 | -0.023 | 48.107
1.5 | 0.286 | 0.00473 | -0.024 | 60.568
2 | 0.348 | 0.00472 | -0.026 | 73.802
2.5 | 0.408 | 0.0044 | -0.027 | 92.771
3 | 0.468 | 0.00422 | -0.028 | 110.902
3.5 | 0.522 | 0.00992 | -0.029 | 52.583
4 | 0.58 | 0.01028 | -0.03 | 56.403
4.5 | 0.638 | 0.01068 | -0.031 | 59.702
5 | 0.695 | 0.01108 | -0.033 | 62.694
5.5 | 0.75 | 0.01152 | -0.034 | 65.13
6 | 0.805 | 0.01196 | -0.035 | 67.285
6.5 | 0.858 | 0.01242 | -0.036 | 69.1
7 | 0.909 | 0.01291 | -0.037 | 70.378
7.5 | 0.957 | 0.01344 | -0.038 | 71.246
8 | 1.003 | 0.01403 | -0.039 | 71.529
8.5 | 1.046 | 0.01461 | -0.041 | 71.632
9 | 1.087 | 0.01524 | -0.042 | 71.301
9.5 | 1.124 | 0.0159 | -0.043 | 70.671
10 | 1.158 | 0.01666 | -0.044 | 69.494
10.5 | 1.188 | 0.01745 | -0.045 | 68.093
11 | 1.214 | 0.01831 | -0.046 | 66.32
11.5 | 1.237 | 0.01921 | -0.047 | 64.372
12 | 1.255 | 0.0202 | -0.048 | 62.14
12.5 | 1.27 | 0.02128 | -0.049 | 59.666
13 | 1.28 | 0.02253 | -0.05 | 56.794
13.5 | 1.285 | 0.02398 | -0.051 | 53.598
14 | 1.287 | 0.0253 | -0.052 | 50.874
14.5 | 1.284 | 0.02717 | -0.053 | 47.272
15 | 1.277 | 0.02924 | -0.053 | 43.686
15.5 | 1.146 | 0.07239 | -0.045 | 15.826
16 | 1.149 | 0.06824 | -0.048 | 16.834
16.5 | 1.062 | 0.11373 | -0.036 | 9.339
17 | 1.042 | 0.12191 | -0.035 | 8.546
17.5 | 1.02 | 0.13134 | -0.034 | 7.763
18 | 0.998 | 0.13916 | -0.034 | 7.171
18.5 | 0.974 | 0.14676 | -0.033 | 6.64
19 | 0.951 | 0.15372 | -0.033 | 6.187

## 50. Re 2M Mach 0.00 (2)
BIGFOIL.COM POLAR EXPORT
NACA66-117 a=0.8
NACA66-117 a=0.8 |  |  |  | Cl Max: | 1.3145 | at alpha= | 18.5 | deg
XFOIL ncrit=9 |  |  |  | L/D Max: | 90.3239 | at alpha= | 3 | deg
Re: | 2000000 |  |  | Cd Min: | 0.07325 | at alpha= | 20 | deg
Mach: | 0 |  |  | Cl=0 at alpha= | -0.79293 | deg
|  |  |  | @ Cl=0.1, Cd= | 0.0050363
|  |  |  | @ Cl=0.4, Cd= | 0.0048994
|  |  |  | @ Cl=0.6, Cd= | 0.011606
alpha (deg) | Cl | Cd | Cm | Cl/Cd
-20 | -1.18 | 0.07053 | -0.0672 | -16.7305
-19.5 | -1.1847 | 0.0634 | -0.0701 | -18.6861
-18 | -1.1731 | 0.04635 | -0.0759 | -25.3096
-17.5 | -1.1574 | 0.04204 | -0.0775 | -27.5309
-17 | -1.1497 | 0.03854 | -0.0761 | -29.8313
-16.5 | -1.1298 | 0.0361 | -0.075 | -31.2964
-16 | -1.1118 | 0.03354 | -0.0737 | -33.1485
-15.5 | -1.0952 | 0.03098 | -0.0719 | -35.3518
-14.5 | -1.0464 | 0.02724 | -0.0688 | -38.4141
-14 | -1.0337 | 0.02468 | -0.0657 | -41.8841
-13.5 | -1.0094 | 0.02296 | -0.0635 | -43.9634
-13 | -0.9785 | 0.0217 | -0.0618 | -45.0922
-12.5 | -0.9484 | 0.02039 | -0.0598 | -46.513
-12 | -0.9149 | 0.01933 | -0.0581 | -47.3306
-11.5 | -0.8828 | 0.01817 | -0.0561 | -48.5856
-10.5 | -0.8087 | 0.01649 | -0.0529 | -49.0418
-10 | -0.782 | 0.01512 | -0.0497 | -51.7196
-9.5 | -0.7458 | 0.0143 | -0.0477 | -52.1538
-9 | -0.7066 | 0.01359 | -0.046 | -51.9941
-8.5 | -0.6671 | 0.01295 | -0.0443 | -51.5135
-8 | -0.6254 | 0.01245 | -0.0428 | -50.2329
-7.5 | -0.591 | 0.01163 | -0.0401 | -50.8169
-7 | -0.551 | 0.01107 | -0.0381 | -49.7742
-6.5 | -0.5099 | 0.0106 | -0.0362 | -48.1038
-6 | -0.471 | 0.01014 | -0.0337 | -46.4497
-5.5 | -0.4346 | 0.00977 | -0.0306 | -44.4831
-5 | -0.39 | 0.00947 | -0.0291 | -41.1827
-4.5 | -0.3438 | 0.00909 | -0.0279 | -37.8218
-3.5 | -0.276 | 0.0071 | -0.0213 | -38.8732
-3 | -0.2414 | 0.00588 | -0.0183 | -41.0544
-2.5 | -0.2009 | 0.00483 | -0.0161 | -41.5942
-2 | -0.1427 | 0.00483 | -0.0171 | -29.5445
-1.5 | -0.0839 | 0.00488 | -0.0181 | -17.1926
-1 | -0.0246 | 0.00497 | -0.0193 | -4.9497
-0.5 | 0.0348 | 0.00498 | -0.0204 | 6.988
0 | 0.0945 | 0.00504 | -0.0217 | 18.75
0.5 | 0.1538 | 0.005 | -0.0228 | 30.76
1 | 0.2128 | 0.00498 | -0.0239 | 42.7309
1.5 | 0.2721 | 0.00496 | -0.0251 | 54.8589
2 | 0.3305 | 0.00492 | -0.0261 | 67.1748
2.5 | 0.3893 | 0.00489 | -0.0271 | 79.6115
3 | 0.4462 | 0.00494 | -0.0278 | 90.3239
3.5 | 0.4807 | 0.00598 | -0.0243 | 80.3846
4 | 0.5052 | 0.00722 | -0.0191 | 69.9723
5 | 0.5243 | 0.0095 | -0.0029 | 55.1895
5.5 | 0.5424 | 0.01069 | 0.003 | 50.739
6 | 0.5802 | 0.01132 | 0.0054 | 51.2544
6.5 | 0.6204 | 0.0119 | 0.0073 | 52.1345
7 | 0.6591 | 0.01257 | 0.0094 | 52.4344
7.5 | 0.699 | 0.01318 | 0.0111 | 53.0349
8 | 0.7383 | 0.01383 | 0.0129 | 53.3839
8.5 | 0.775 | 0.01464 | 0.0151 | 52.9372
9 | 0.812 | 0.01549 | 0.017 | 52.4209
9.5 | 0.8503 | 0.01627 | 0.0187 | 52.2618
10 | 0.8877 | 0.01709 | 0.0204 | 51.9427
10.5 | 0.9225 | 0.0181 | 0.0224 | 50.9669
11 | 0.9497 | 0.01956 | 0.0252 | 48.5532
11.5 | 0.9853 | 0.02054 | 0.0268 | 47.9698
12 | 1.021 | 0.02157 | 0.0283 | 47.3343
12.5 | 1.0537 | 0.02275 | 0.03 | 46.3165
13 | 1.0849 | 0.0241 | 0.0318 | 45.0166
13.5 | 1.113 | 0.02564 | 0.0337 | 43.4087
14 | 1.1336 | 0.02777 | 0.0362 | 40.821
14.5 | 1.154 | 0.02995 | 0.0385 | 38.5309
15 | 1.1805 | 0.03173 | 0.0401 | 37.2045
15.5 | 1.2023 | 0.03379 | 0.0421 | 35.5815
16 | 1.2274 | 0.03598 | 0.043 | 34.1134
16.5 | 1.2587 | 0.03869 | 0.0418 | 32.533
17 | 1.2786 | 0.04147 | 0.0427 | 30.8319
17.5 | 1.2997 | 0.04422 | 0.0432 | 29.3917
18 | 1.3093 | 0.04821 | 0.044 | 27.1583
18.5 | 1.3145 | 0.05287 | 0.0443 | 24.8629
19 | 1.3044 | 0.05951 | 0.0441 | 21.919
19.5 | 1.2851 | 0.06783 | 0.0428 | 18.9459
20 | 1.2933 | 0.07325 | 0.041 | 17.656

## 51. Re 2M Mach 0.10 (1)
BIGFOIL.COM POLAR EXPORT
NACA66-117 a=0.8
NACA66-117 a=0.8 |  |  |  | Cl Max: | 1.271 | at alpha= | 13.5 | deg
JavaFoil+Calcfoil stall+Eppler ext transition |  |  |  | L/D Max: | 111.397 | at alpha= | 3 | deg
Re: | 2000000 |  |  | Cd Min: | 0.00422 | at alpha= | 3 | deg
Mach: | 0.1 |  |  | Cl=0 at alpha= | -0.81452 | deg
|  |  |  | @ Cl=0.1, Cd= | 0.0046494
|  |  |  | @ Cl=0.4, Cd= | 0.004415
|  |  |  | @ Cl=0.6, Cd= | 0.010455
alpha (deg) | Cl | Cd | Cm | Cl/Cd
-18.5 | -0.871 | 0.15043 | 0.012 | -5.793
-18 | -0.89 | 0.14136 | 0.011 | -6.295
-17.5 | -0.906 | 0.13472 | 0.011 | -6.725
-17 | -0.921 | 0.1271 | 0.01 | -7.246
-16.5 | -0.933 | 0.12162 | 0.01 | -7.675
-16 | -0.944 | 0.11345 | 0.009 | -8.319
-15.5 | -0.952 | 0.1075 | 0.009 | -8.858
-15 | -0.956 | 0.10227 | 0.008 | -9.346
-14.5 | -0.963 | 0.094 | 0.008 | -10.242
-14 | -1.093 | 0.03329 | 0.013 | -32.84
-13.5 | -1.121 | 0.0239 | 0.012 | -46.896
-13 | -1.121 | 0.02141 | 0.011 | -52.341
-12.5 | -1.111 | 0.01996 | 0.01 | -55.677
-12 | -1.096 | 0.01867 | 0.009 | -58.715
-11.5 | -1.077 | 0.01772 | 0.008 | -60.774
-11 | -1.053 | 0.01679 | 0.007 | -62.702
-10.5 | -1.024 | 0.01606 | 0.005 | -63.75
-10 | -0.992 | 0.01524 | 0.004 | -65.088
-9.5 | -0.956 | 0.01452 | 0.003 | -65.799
-9 | -0.916 | 0.01391 | 0.002 | -65.828
-8.5 | -0.871 | 0.01329 | 0.001 | -65.593
-8 | -0.825 | 0.01271 | -0.001 | -64.872
-7.5 | -0.775 | 0.01225 | -0.002 | -63.314
-7 | -0.724 | 0.01171 | -0.003 | -61.87
-6.5 | -0.672 | 0.01124 | -0.004 | -59.734
-6 | -0.617 | 0.01084 | -0.005 | -56.935
-5.5 | -0.561 | 0.01044 | -0.007 | -53.792
-5 | -0.505 | 0.01004 | -0.008 | -50.255
-4.5 | -0.447 | 0.00968 | -0.009 | -46.146
-4 | -0.388 | 0.00939 | -0.01 | -41.28
-3.5 | -0.328 | 0.00908 | -0.012 | -36.159
-3 | -0.268 | 0.00878 | -0.013 | -30.523
-2.5 | -0.209 | 0.00464 | -0.014 | -45.135
-2 | -0.148 | 0.00462 | -0.016 | -31.966
-1.5 | -0.086 | 0.00458 | -0.017 | -18.742
-1 | -0.023 | 0.00458 | -0.018 | -5.129
-0.5 | 0.039 | 0.00461 | -0.019 | 8.4
0 | 0.101 | 0.00465 | -0.021 | 21.753
0.5 | 0.163 | 0.00461 | -0.022 | 35.445
1 | 0.226 | 0.00468 | -0.023 | 48.255
1.5 | 0.288 | 0.00471 | -0.025 | 61.127
2 | 0.35 | 0.00439 | -0.026 | 79.612
2.5 | 0.41 | 0.00442 | -0.027 | 92.616
3 | 0.47 | 0.00422 | -0.028 | 111.397
3.5 | 0.524 | 0.00996 | -0.029 | 52.623
4 | 0.583 | 0.01035 | -0.03 | 56.282
4.5 | 0.641 | 0.01071 | -0.031 | 59.79
5 | 0.698 | 0.01116 | -0.033 | 62.511
5.5 | 0.754 | 0.01158 | -0.034 | 65.102
6 | 0.808 | 0.01203 | -0.035 | 67.173
6.5 | 0.862 | 0.0125 | -0.036 | 68.946
7 | 0.912 | 0.01303 | -0.037 | 70.028
7.5 | 0.961 | 0.01356 | -0.039 | 70.856
8 | 1.006 | 0.01413 | -0.04 | 71.197
8.5 | 1.049 | 0.01473 | -0.041 | 71.226
9 | 1.089 | 0.01538 | -0.042 | 70.81
9.5 | 1.125 | 0.01608 | -0.043 | 69.989
10 | 1.158 | 0.01681 | -0.044 | 68.908
10.5 | 1.187 | 0.01764 | -0.045 | 67.298
11 | 1.212 | 0.01852 | -0.046 | 65.44
11.5 | 1.232 | 0.01956 | -0.047 | 62.997
12 | 1.249 | 0.02055 | -0.048 | 60.787
12.5 | 1.261 | 0.02163 | -0.049 | 58.306
13 | 1.268 | 0.023 | -0.05 | 55.128
13.5 | 1.271 | 0.02447 | -0.051 | 51.933
14 | 1.269 | 0.02592 | -0.052 | 48.962
14.5 | 1.258 | 0.02882 | -0.053 | 43.67
15 | 1.208 | 0.04144 | -0.051 | 29.162
15.5 | 1.067 | 0.10246 | -0.035 | 10.409
16 | 1.046 | 0.11127 | -0.034 | 9.398
16.5 | 1.024 | 0.11914 | -0.033 | 8.598
17 | 1.001 | 0.12817 | -0.032 | 7.809
17.5 | 0.978 | 0.13497 | -0.032 | 7.246
18 | 0.953 | 0.14272 | -0.032 | 6.678
18.5 | 0.928 | 0.14727 | -0.033 | 6.299

## 52. Re 2M Mach 0.10 (2)
BIGFOIL.COM POLAR EXPORT
NACA66-117 a=0.8
NACA66-117 a=0.8 |  |  |  | Cl Max: | 1.2916 | at alpha= | 18 | deg
XFOIL ncrit=9 |  |  |  | L/D Max: | 90.6869 | at alpha= | 3 | deg
Re: | 2000000 |  |  | Cd Min: | 0.07968 | at alpha= | -20 | deg
Mach: | 0.1 |  |  | Cl=0 at alpha= | -0.79264 | deg
|  |  |  | @ Cl=0.1, Cd= | 0.0050475
|  |  |  | @ Cl=0.4, Cd= | 0.0049159
|  |  |  | @ Cl=0.6, Cd= | 0.011745
alpha (deg) | Cl | Cd | Cm | Cl/Cd
-20 | -1.1305 | 0.07968 | -0.0651 | -14.188
-19.5 | -1.1424 | 0.0709 | -0.0694 | -16.1128
-18 | -1.1493 | 0.04996 | -0.0782 | -23.0044
-17.5 | -1.14 | 0.0449 | -0.0798 | -25.3898
-17 | -1.136 | 0.04085 | -0.0785 | -27.8091
-16.5 | -1.1183 | 0.03805 | -0.0776 | -29.3903
-16 | -1.103 | 0.03514 | -0.0762 | -31.3887
-15.5 | -1.089 | 0.03224 | -0.0744 | -33.7779
-14.5 | -1.0429 | 0.02811 | -0.0711 | -37.1007
-14 | -1.0199 | 0.02615 | -0.069 | -39.0019
-13.5 | -1.0053 | 0.0237 | -0.0659 | -42.4177
-13 | -0.976 | 0.02229 | -0.0639 | -43.7865
-12.5 | -0.9467 | 0.02089 | -0.0618 | -45.3183
-12 | -0.9129 | 0.01978 | -0.06 | -46.1527
-11.5 | -0.8813 | 0.01855 | -0.0579 | -47.5094
-11 | -0.8452 | 0.01765 | -0.0561 | -47.8867
-10.5 | -0.8079 | 0.01675 | -0.0545 | -48.2328
-10 | -0.7802 | 0.01541 | -0.0514 | -50.6295
-9.5 | -0.7447 | 0.01452 | -0.0492 | -51.2879
-9 | -0.7057 | 0.01378 | -0.0474 | -51.2119
-8.5 | -0.6662 | 0.0131 | -0.0456 | -50.855
-8 | -0.6244 | 0.01258 | -0.0441 | -49.6343
-7.5 | -0.5894 | 0.01176 | -0.0413 | -50.119
-7 | -0.5494 | 0.01117 | -0.0393 | -49.1853
-6.5 | -0.5081 | 0.01069 | -0.0374 | -47.5304
-6 | -0.4683 | 0.01021 | -0.0351 | -45.8668
-5.5 | -0.432 | 0.0098 | -0.0319 | -44.0816
-5 | -0.3891 | 0.00951 | -0.0299 | -40.9148
-4.5 | -0.3433 | 0.00913 | -0.0286 | -37.6013
-4 | -0.3068 | 0.00832 | -0.0256 | -36.875
-3.5 | -0.2759 | 0.00716 | -0.0218 | -38.5335
-3 | -0.242 | 0.00593 | -0.0185 | -40.8094
-2.5 | -0.202 | 0.00484 | -0.0163 | -41.7355
-2 | -0.1437 | 0.00484 | -0.0171 | -29.6901
-1.5 | -0.0844 | 0.0049 | -0.0182 | -17.2245
-1 | -0.0248 | 0.00498 | -0.0194 | -4.9799
-0.5 | 0.035 | 0.005 | -0.0206 | 7
0 | 0.095 | 0.00505 | -0.0218 | 18.8119
0.5 | 0.1548 | 0.00502 | -0.023 | 30.8367
1 | 0.2141 | 0.005 | -0.0241 | 42.82
1.5 | 0.2737 | 0.00497 | -0.0253 | 55.0704
2 | 0.3325 | 0.00493 | -0.0262 | 67.4442
2.5 | 0.3916 | 0.00491 | -0.0273 | 79.7556
3 | 0.4489 | 0.00495 | -0.0279 | 90.6869
3.5 | 0.4822 | 0.00603 | -0.0241 | 79.9668
4 | 0.5053 | 0.00728 | -0.0186 | 69.4093
4.5 | 0.5169 | 0.00839 | -0.0107 | 61.6091
5 | 0.522 | 0.00959 | -0.0019 | 54.4317
5.5 | 0.5406 | 0.0108 | 0.0039 | 50.0556
6 | 0.5786 | 0.01144 | 0.0064 | 50.5769
6.5 | 0.6193 | 0.01202 | 0.0082 | 51.5225
7 | 0.6578 | 0.01272 | 0.0104 | 51.7138
7.5 | 0.6981 | 0.01335 | 0.0122 | 52.2921
8 | 0.7378 | 0.014 | 0.014 | 52.7
8.5 | 0.7738 | 0.01487 | 0.0163 | 52.0377
9 | 0.8116 | 0.0157 | 0.0182 | 51.6943
9.5 | 0.85 | 0.01652 | 0.0199 | 51.4528
10 | 0.8871 | 0.01738 | 0.0217 | 51.0414
10.5 | 0.9213 | 0.01847 | 0.0238 | 49.8809
11 | 0.9495 | 0.0199 | 0.0266 | 47.7136
11.5 | 0.9847 | 0.02094 | 0.0283 | 47.0248
12 | 1.0201 | 0.02203 | 0.0299 | 46.305
12.5 | 1.0523 | 0.02331 | 0.0318 | 45.1437
13 | 1.0837 | 0.02471 | 0.0336 | 43.8567
13.5 | 1.1104 | 0.02639 | 0.0357 | 42.0765
14 | 1.1234 | 0.02912 | 0.0389 | 38.5783
14.5 | 1.1521 | 0.03081 | 0.0404 | 37.3937
15 | 1.1773 | 0.03278 | 0.0422 | 35.9152
15.5 | 1.1977 | 0.03505 | 0.0442 | 34.1712
16 | 1.2189 | 0.03748 | 0.0457 | 32.5213
17 | 1.2703 | 0.0434 | 0.0449 | 29.2696
17.5 | 1.2885 | 0.04659 | 0.0455 | 27.6561
18 | 1.2916 | 0.05145 | 0.0461 | 25.104
18.5 | 1.2876 | 0.05736 | 0.0461 | 22.4477
19 | 1.2704 | 0.06533 | 0.0452 | 19.4459
19.5 | 1.261 | 0.07295 | 0.0431 | 17.2858
20 | 1.2647 | 0.07935 | 0.0406 | 15.9382

## 53. Re 2M Mach 0.25 (1)
BIGFOIL.COM POLAR EXPORT
NACA66-117 a=0.8
NACA66-117 a=0.8 |  |  |  | Cl Max: | 1.191 | at alpha= | 11.5 | deg
JavaFoil+Calcfoil stall+Eppler ext transition |  |  |  | L/D Max: | 101.14 | at alpha= | 3 | deg
Re: | 2000000 |  |  | Cd Min: | 0.0042 | at alpha= | 2 | deg
Mach: | 0.25 |  |  | Cl=0 at alpha= | -0.8125 | deg
|  |  |  | @ Cl=0.1, Cd= | 0.0046906
|  |  |  | @ Cl=0.4, Cd= | 0.0045495
|  |  |  | @ Cl=0.6, Cd= | 0.01067
alpha (deg) | Cl | Cd | Cm | Cl/Cd
-16.5 | -0.683 | 0.13501 | 0.009 | -5.063
-16 | -0.725 | 0.12686 | 0.009 | -5.716
-15.5 | -0.762 | 0.11853 | 0.008 | -6.431
-15 | -0.795 | 0.11223 | 0.008 | -7.081
-14.5 | -0.822 | 0.10514 | 0.007 | -7.822
-14 | -0.845 | 0.09808 | 0.007 | -8.612
-13.5 | -0.861 | 0.0914 | 0.006 | -9.417
-13 | -0.872 | 0.0865 | 0.006 | -10.086
-12.5 | -0.879 | 0.08047 | 0.005 | -10.923
-12 | -1.039 | 0.02154 | 0.009 | -48.214
-11.5 | -1.041 | 0.0192 | 0.008 | -54.217
-11 | -1.03 | 0.01802 | 0.007 | -57.142
-10.5 | -1.012 | 0.01711 | 0.006 | -59.119
-10 | -0.988 | 0.0162 | 0.004 | -60.985
-9.5 | -0.958 | 0.01537 | 0.003 | -62.337
-9 | -0.923 | 0.01467 | 0.002 | -62.923
-8.5 | -0.882 | 0.01391 | 0.001 | -63.36
-8 | -0.837 | 0.01334 | -0.001 | -62.719
-7.5 | -0.789 | 0.01278 | -0.002 | -61.693
-7 | -0.738 | 0.01219 | -0.003 | -60.564
-6.5 | -0.685 | 0.01166 | -0.004 | -58.786
-6 | -0.631 | 0.01121 | -0.006 | -56.289
-5.5 | -0.574 | 0.01075 | -0.007 | -53.435
-5 | -0.517 | 0.01036 | -0.008 | -49.881
-4.5 | -0.458 | 0.00996 | -0.009 | -45.939
-4 | -0.398 | 0.00959 | -0.011 | -41.45
-3.5 | -0.337 | 0.0093 | -0.012 | -36.183
-3 | -0.275 | 0.00899 | -0.013 | -30.587
-2.5 | -0.215 | 0.0047 | -0.015 | -45.801
-2 | -0.152 | 0.00469 | -0.016 | -32.364
-1.5 | -0.088 | 0.00465 | -0.017 | -18.965
-1 | -0.024 | 0.00465 | -0.019 | -5.196
-0.5 | 0.04 | 0.0047 | -0.02 | 8.467
0 | 0.104 | 0.00469 | -0.021 | 22.16
0.5 | 0.168 | 0.00471 | -0.023 | 35.642
1 | 0.232 | 0.00479 | -0.024 | 48.449
1.5 | 0.295 | 0.00441 | -0.025 | 66.923
2 | 0.359 | 0.0042 | -0.026 | 85.309
2.5 | 0.42 | 0.00472 | -0.028 | 89.047
3 | 0.482 | 0.00477 | -0.029 | 101.14
3.5 | 0.537 | 0.01022 | -0.03 | 52.574
4 | 0.597 | 0.01065 | -0.031 | 56.117
4.5 | 0.656 | 0.01105 | -0.032 | 59.399
5 | 0.715 | 0.01153 | -0.034 | 61.978
5.5 | 0.771 | 0.01199 | -0.035 | 64.315
6 | 0.827 | 0.01247 | -0.036 | 66.299
6.5 | 0.88 | 0.01298 | -0.037 | 67.816
7 | 0.93 | 0.01357 | -0.038 | 68.568
7.5 | 0.978 | 0.01417 | -0.039 | 68.971
8 | 1.021 | 0.01479 | -0.041 | 69.048
8.5 | 1.061 | 0.01553 | -0.042 | 68.319
9 | 1.096 | 0.01618 | -0.043 | 67.771
9.5 | 1.127 | 0.01702 | -0.044 | 66.216
10 | 1.152 | 0.01783 | -0.045 | 64.622
10.5 | 1.172 | 0.01885 | -0.046 | 62.144
11 | 1.185 | 0.01994 | -0.047 | 59.418
11.5 | 1.191 | 0.02132 | -0.048 | 55.849
12 | 1.19 | 0.02277 | -0.049 | 52.269
12.5 | 1.182 | 0.02413 | -0.05 | 48.983
13 | 1.023 | 0.06871 | -0.039 | 14.882
13.5 | 0.973 | 0.08955 | -0.031 | 10.862
14 | 0.945 | 0.09877 | -0.028 | 9.571
14.5 | 0.918 | 0.10488 | -0.028 | 8.749
15 | 0.886 | 0.11224 | -0.028 | 7.89
15.5 | 0.847 | 0.11849 | -0.028 | 7.146
16 | 0.797 | 0.13068 | -0.028 | 6.1
16.5 | 0.743 | 0.13769 | -0.028 | 5.396

## 54. Re 2M Mach 0.25 (2)
BIGFOIL.COM POLAR EXPORT
NACA66-117 a=0.8
NACA66-117 a=0.8 |  |  |  | Cl Max: | 1.1808 | at alpha= | 17 | deg
XFOIL ncrit=9 |  |  |  | L/D Max: | 92.251 | at alpha= | 3 | deg
Re: | 2000000 |  |  | Cd Min: | 0.14276 | at alpha= | 20 | deg
Mach: | 0.25 |  |  | Cl=0 at alpha= | -0.79221 | deg
|  |  |  | @ Cl=0.1, Cd= | 0.00514
|  |  |  | @ Cl=0.4, Cd= | 0.0049839
|  |  |  | @ Cl=0.6, Cd= | 0.012551
alpha (deg) | Cl | Cd | Cm | Cl/Cd
-18.5 | -0.7653 | 0.1271 | -0.0475 | -6.0212
-18 | -0.8663 | 0.09767 | -0.0657 | -8.8697
-17.5 | -0.9228 | 0.0798 | -0.0766 | -11.5639
-17 | -0.9646 | 0.06642 | -0.0834 | -14.5227
-16.5 | -0.973 | 0.05869 | -0.0863 | -16.5786
-15.5 | -1.0057 | 0.04399 | -0.0874 | -22.862
-15 | -1.0056 | 0.03916 | -0.086 | -25.6793
-14.5 | -0.9989 | 0.03521 | -0.084 | -28.3698
-14 | -0.9857 | 0.03193 | -0.0817 | -30.8707
-13.5 | -0.9614 | 0.0297 | -0.0797 | -32.3704
-13 | -0.9534 | 0.02629 | -0.076 | -36.2647
-12.5 | -0.9297 | 0.0242 | -0.0732 | -38.4174
-12 | -0.8988 | 0.02263 | -0.0709 | -39.7172
-11.5 | -0.8691 | 0.02102 | -0.0682 | -41.3463
-11 | -0.8352 | 0.01972 | -0.0658 | -42.3529
-10.5 | -0.8014 | 0.01843 | -0.0633 | -43.4835
-10 | -0.7631 | 0.01746 | -0.0612 | -43.7056
-9.5 | -0.7366 | 0.01588 | -0.0575 | -46.3854
-9 | -0.6992 | 0.0149 | -0.0551 | -46.9262
-8.5 | -0.6598 | 0.01408 | -0.0529 | -46.8608
-8 | -0.6186 | 0.01339 | -0.0509 | -46.1987
-7.5 | -0.5799 | 0.01256 | -0.0484 | -46.1704
-7 | -0.5413 | 0.01177 | -0.0458 | -45.9898
-6.5 | -0.4991 | 0.0112 | -0.0438 | -44.5625
-6 | -0.456 | 0.01071 | -0.0417 | -42.577
-5 | -0.3759 | 0.00969 | -0.0363 | -38.7926
-4.5 | -0.3381 | 0.00932 | -0.0329 | -36.2768
-4 | -0.3005 | 0.00868 | -0.0296 | -34.6198
-3.5 | -0.2742 | 0.0075 | -0.0245 | -36.56
-3 | -0.244 | 0.00622 | -0.0203 | -39.2283
-2.5 | -0.2089 | 0.00492 | -0.0168 | -42.4593
-2 | -0.1487 | 0.00494 | -0.0177 | -30.1012
-1.5 | -0.0873 | 0.00499 | -0.0188 | -17.495
-1 | -0.0256 | 0.00507 | -0.02 | -5.0493
-0.5 | 0.036 | 0.00508 | -0.0212 | 7.0866
0 | 0.0979 | 0.00514 | -0.0224 | 19.0467
0.5 | 0.1598 | 0.00514 | -0.0237 | 31.0895
1 | 0.221 | 0.00514 | -0.0248 | 42.9961
1.5 | 0.2826 | 0.00506 | -0.026 | 55.8498
2 | 0.3431 | 0.00504 | -0.0269 | 68.0754
2.5 | 0.404 | 0.00498 | -0.0279 | 81.1245
3 | 0.4631 | 0.00502 | -0.0285 | 92.251
3.5 | 0.4893 | 0.00629 | -0.023 | 77.7901
4 | 0.5045 | 0.00756 | -0.0155 | 66.7328
4.5 | 0.5026 | 0.00875 | -0.0047 | 57.44
5.5 | 0.5317 | 0.01142 | 0.0088 | 46.5587
6 | 0.5711 | 0.01211 | 0.0113 | 47.1594
6.5 | 0.613 | 0.01275 | 0.0133 | 48.0784
7 | 0.6526 | 0.01353 | 0.0156 | 48.2336
7.5 | 0.694 | 0.01426 | 0.0176 | 48.6676
8 | 0.7334 | 0.01505 | 0.0198 | 48.7309
8.5 | 0.7682 | 0.01613 | 0.0226 | 47.6255
9 | 0.8085 | 0.01698 | 0.0245 | 47.6148
9.5 | 0.8469 | 0.01798 | 0.0266 | 47.1023
10 | 0.8823 | 0.01912 | 0.0291 | 46.1454
10.5 | 0.9111 | 0.02068 | 0.0322 | 44.0571
11 | 0.9458 | 0.022 | 0.0344 | 42.9909
11.5 | 0.9769 | 0.02354 | 0.037 | 41.4996
12 | 1.0114 | 0.02496 | 0.039 | 40.5208
12.5 | 1.041 | 0.02674 | 0.0414 | 38.9304
13 | 1.0628 | 0.0291 | 0.0443 | 36.5223
13.5 | 1.0794 | 0.03195 | 0.0473 | 33.784
14 | 1.1062 | 0.0342 | 0.0492 | 32.345
14.5 | 1.126 | 0.03705 | 0.0514 | 30.3914
15 | 1.1394 | 0.04057 | 0.0536 | 28.0848
15.5 | 1.1535 | 0.04413 | 0.0553 | 26.1387
16 | 1.16 | 0.04836 | 0.0572 | 23.9868
16.5 | 1.1768 | 0.0538 | 0.0548 | 21.8736
17 | 1.1808 | 0.05948 | 0.0544 | 19.8521
17.5 | 1.1465 | 0.07009 | 0.0521 | 16.3575
18 | 1.1197 | 0.08099 | 0.048 | 13.8252
18.5 | 1.0955 | 0.09249 | 0.0424 | 11.8445
19 | 1.0689 | 0.10532 | 0.0352 | 10.1491
19.5 | 1.0146 | 0.12371 | 0.0241 | 8.2014
20 | 0.964 | 0.14276 | 0.0122 | 6.7526

## 55. Re 2M Mach 0.50 (1)
BIGFOIL.COM POLAR EXPORT
NACA66-117 a=0.8
NACA66-117 a=0.8 |  |  |  | Cl Max: | 1.154 | at alpha= | 20 | deg
JavaFoil+Calcfoil stall+Eppler ext transition |  |  |  | L/D Max: | 92.64 | at alpha= | 2.5 | deg
Re: | 2000000 |  |  | Cd Min: | 0.00418 | at alpha= | -1.5 | deg
Mach: | 0.5 |  |  | Cl=0 at alpha= | -0.8125 | deg
|  |  |  | @ Cl=0.1, Cd= | 0.0048814
|  |  |  | @ Cl=0.4, Cd= | 0.0049912
|  |  |  | @ Cl=0.6, Cd= | 0.01158
alpha (deg) | Cl | Cd | Cm | Cl/Cd
-20 | -1.072 | 0.18263 | 0.018 | -5.872
-19.5 | -1.042 | 0.17255 | 0.017 | -6.039
-19 | -1.014 | 0.16784 | 0.016 | -6.044
-18.5 | -0.987 | 0.16208 | 0.015 | -6.09
-18 | -0.96 | 0.15597 | 0.015 | -6.155
-17.5 | -0.932 | 0.15158 | 0.014 | -6.147
-17 | -0.903 | 0.14629 | 0.013 | -6.176
-16.5 | -0.876 | 0.14102 | 0.012 | -6.212
-16 | -0.849 | 0.13646 | 0.011 | -6.22
-15.5 | -0.821 | 0.13616 | 0.01 | -6.027
-15 | -0.792 | 0.12662 | 0.009 | -6.257
-14.5 | -0.765 | 0.12112 | 0.008 | -6.314
-14 | -0.737 | 0.11724 | 0.008 | -6.29
-13.5 | -0.71 | 0.1135 | 0.007 | -6.255
-13 | -0.681 | 0.10792 | 0.006 | -6.312
-12.5 | -0.654 | 0.104 | 0.005 | -6.284
-12 | -0.626 | 0.10296 | 0.005 | -6.081
-11.5 | -0.599 | 0.09424 | 0.004 | -6.351
-11 | -0.571 | 0.09586 | 0.004 | -5.956
-10.5 | -0.543 | 0.08741 | 0.003 | -6.217
-10 | -0.515 | 0.0771 | 0.002 | -6.678
-9.5 | -0.488 | 0.06703 | 0.002 | -7.273
-9 | -0.46 | 0.06017 | 0.001 | -7.64
-8.5 | -0.598 | 0.05776 | 0 | -10.357
-8 | -0.663 | 0.05137 | 0 | -12.907
-7.5 | -0.797 | 0.01555 | -0.002 | -51.256
-7 | -0.771 | 0.0147 | -0.003 | -52.443
-6.5 | -0.73 | 0.01381 | -0.005 | -52.891
-6 | -0.681 | 0.01311 | -0.006 | -51.979
-5.5 | -0.626 | 0.01243 | -0.008 | -50.343
-5 | -0.566 | 0.01181 | -0.009 | -47.939
-4.5 | -0.504 | 0.01123 | -0.01 | -44.861
-4 | -0.439 | 0.01074 | -0.012 | -40.896
-3.5 | -0.372 | 0.01033 | -0.013 | -36.04
-3 | -0.305 | 0.00993 | -0.015 | -30.688
-2.5 | -0.236 | 0.00961 | -0.016 | -24.56
-2 | -0.169 | 0.00421 | -0.018 | -40.104
-1.5 | -0.098 | 0.00418 | -0.019 | -23.513
-1 | -0.027 | 0.00487 | -0.021 | -5.547
-0.5 | 0.045 | 0.00485 | -0.022 | 9.18
0 | 0.115 | 0.00489 | -0.024 | 23.601
0.5 | 0.186 | 0.00489 | -0.025 | 38.111
1 | 0.257 | 0.00492 | -0.026 | 52.314
1.5 | 0.328 | 0.00495 | -0.028 | 66.201
2 | 0.398 | 0.00499 | -0.029 | 79.739
2.5 | 0.466 | 0.00503 | -0.031 | 92.64
3 | 0.529 | 0.01104 | -0.032 | 47.9
3.5 | 0.595 | 0.01154 | -0.033 | 51.581
4 | 0.661 | 0.01207 | -0.035 | 54.747
4.5 | 0.724 | 0.01267 | -0.036 | 57.164
5 | 0.785 | 0.01328 | -0.037 | 59.138
5.5 | 0.843 | 0.01401 | -0.039 | 60.182
6 | 0.897 | 0.01476 | -0.04 | 60.781
6.5 | 0.945 | 0.01559 | -0.041 | 60.611
7 | 0.979 | 0.0165 | -0.043 | 59.336
7.5 | 0.994 | 0.01748 | -0.044 | 56.851
8 | 0.81 | 0.05083 | -0.023 | 15.93
8.5 | 0.656 | 0.0597 | -0.021 | 10.983
9 | 0.549 | 0.05823 | -0.023 | 9.435
9.5 | 0.576 | 0.06409 | -0.023 | 8.994
10 | 0.604 | 0.07176 | -0.023 | 8.415
10.5 | 0.631 | 0.08283 | -0.023 | 7.616
11 | 0.659 | 0.09178 | -0.025 | 7.182
11.5 | 0.687 | 0.0948 | -0.026 | 7.242
12 | 0.714 | 0.10086 | -0.027 | 7.077
12.5 | 0.741 | 0.10298 | -0.027 | 7.195
13 | 0.768 | 0.10829 | -0.028 | 7.093
13.5 | 0.797 | 0.1164 | -0.031 | 6.849
14 | 0.824 | 0.1175 | -0.031 | 7.012
14.5 | 0.851 | 0.12136 | -0.032 | 7.012
15 | 0.878 | 0.13074 | -0.032 | 6.717
15.5 | 0.908 | 0.1354 | -0.036 | 6.708
16 | 0.934 | 0.13787 | -0.036 | 6.775
16.5 | 0.961 | 0.1431 | -0.037 | 6.718
17 | 0.989 | 0.14966 | -0.038 | 6.609
17.5 | 1.017 | 0.15434 | -0.04 | 6.592
18 | 1.044 | 0.16146 | -0.041 | 6.467
18.5 | 1.071 | 0.16619 | -0.041 | 6.445
19 | 1.099 | 0.17421 | -0.043 | 6.309
19.5 | 1.13 | 0.18245 | -0.046 | 6.192
20 | 1.154 | 0.17874 | -0.045 | 6.454

## 56. Re 2M Mach 0.50 (2)
BIGFOIL.COM POLAR EXPORT
NACA66-117 a=0.8
NACA66-117 a=0.8 |  |  |  | Cl Max: | 0.8603 | at alpha= | 11 | deg
XFOIL ncrit=9 |  |  |  | L/D Max: | 95.6066 | at alpha= | 3 | deg
Re: | 2000000 |  |  | Cd Min: | 0.164 | at alpha= | 16 | deg
Mach: | 0.5 |  |  | Cl=0 at alpha= | -0.78459 | deg
|  |  |  | @ Cl=0.1, Cd= | 0.0055582
|  |  |  | @ Cl=0.4, Cd= | 0.0054611
|  |  |  | @ Cl=0.6, Cd= | 0.016788
alpha (deg) | Cl | Cd | Cm | Cl/Cd
-15 | -0.4564 | 0.14362 | -0.0537 | -3.1778
-14.5 | -0.4606 | 0.13111 | -0.0603 | -3.5131
-14 | -0.477 | 0.11695 | -0.068 | -4.0787
-13.5 | -0.4854 | 0.10539 | -0.0748 | -4.6058
-12.5 | -0.55 | 0.0731 | -0.0952 | -7.5239
-12 | -0.5845 | 0.06014 | -0.1032 | -9.719
-11.5 | -0.6144 | 0.0503 | -0.1068 | -12.2147
-11 | -0.6467 | 0.04185 | -0.1066 | -15.4528
-10.5 | -0.6723 | 0.03482 | -0.1037 | -19.3079
-10 | -0.6839 | 0.02901 | -0.0989 | -23.5746
-9.5 | -0.6717 | 0.02477 | -0.0939 | -27.1175
-9 | -0.6457 | 0.02195 | -0.0892 | -29.4169
-8.5 | -0.6106 | 0.01996 | -0.085 | -30.5912
-8 | -0.5747 | 0.01825 | -0.0808 | -31.4904
-7.5 | -0.538 | 0.01675 | -0.0767 | -32.1194
-7 | -0.5027 | 0.01532 | -0.0723 | -32.8133
-6.5 | -0.4618 | 0.01419 | -0.0687 | -32.544
-6 | -0.417 | 0.01325 | -0.0655 | -31.4717
-5.5 | -0.3727 | 0.01234 | -0.0623 | -30.2026
-5 | -0.3271 | 0.01155 | -0.0593 | -28.3203
-4.5 | -0.2801 | 0.01086 | -0.0566 | -25.7919
-4 | -0.2344 | 0.0102 | -0.0536 | -22.9804
-3.5 | -0.2275 | 0.00867 | -0.0444 | -26.2399
-3 | -0.2349 | 0.00743 | -0.0315 | -31.6151
-2.5 | -0.2291 | 0.00557 | -0.0213 | -41.1311
-2 | -0.1701 | 0.00527 | -0.0203 | -32.277
-1.5 | -0.1002 | 0.00535 | -0.0213 | -18.729
-1 | -0.0302 | 0.00546 | -0.0225 | -5.5311
-0.5 | 0.0399 | 0.00549 | -0.0237 | 7.2678
0 | 0.1104 | 0.00557 | -0.0252 | 19.8205
0.5 | 0.1808 | 0.00559 | -0.0266 | 32.3435
1 | 0.2508 | 0.00559 | -0.0279 | 44.8658
1.5 | 0.3209 | 0.00553 | -0.0291 | 58.0289
2 | 0.3899 | 0.00547 | -0.0299 | 71.2797
2.5 | 0.4582 | 0.00541 | -0.0305 | 84.695
3 | 0.5201 | 0.00544 | -0.0297 | 95.6066
3.5 | 0.4906 | 0.00707 | -0.0118 | 69.3918
4 | 0.4687 | 0.00898 | 0.0031 | 52.1938
4.5 | 0.4584 | 0.01121 | 0.0146 | 40.8921
5 | 0.4614 | 0.01336 | 0.0234 | 34.5359
5.5 | 0.5 | 0.01447 | 0.0271 | 34.5543
6 | 0.5445 | 0.01543 | 0.03 | 35.2884
6.5 | 0.5875 | 0.01647 | 0.0331 | 35.6709
7 | 0.6312 | 0.01758 | 0.0362 | 35.9044
7.5 | 0.6727 | 0.01887 | 0.0395 | 35.6492
8 | 0.7066 | 0.0206 | 0.0437 | 34.301
8.5 | 0.7431 | 0.02234 | 0.0474 | 33.2632
9 | 0.7771 | 0.02431 | 0.0514 | 31.9663
9.5 | 0.8074 | 0.0266 | 0.0556 | 30.3534
10 | 0.8317 | 0.02946 | 0.06 | 28.2315
10.5 | 0.8523 | 0.03293 | 0.0645 | 25.8822
11 | 0.8603 | 0.03772 | 0.0687 | 22.8075
11.5 | 0.8509 | 0.04412 | 0.072 | 19.286
12 | 0.8319 | 0.05189 | 0.0732 | 16.032
12.5 | 0.8072 | 0.06123 | 0.0717 | 13.1831
13 | 0.7737 | 0.07301 | 0.0667 | 10.5972
13.5 | 0.7487 | 0.08552 | 0.0592 | 8.7547
14 | 0.7206 | 0.10033 | 0.0491 | 7.1823
14.5 | 0.6773 | 0.11923 | 0.0374 | 5.6806
15 | 0.6415 | 0.13742 | 0.027 | 4.6682
15.5 | 0.6258 | 0.15249 | 0.0187 | 4.1039
16 | 0.6278 | 0.164 | 0.0123 | 3.828

## 57. Re 3M Mach 0.00 (1)
BIGFOIL.COM POLAR EXPORT
NACA66-117 a=0.8
NACA66-117 a=0.8 |  |  |  | Cl Max: | 1.292 | at alpha= | 14 | deg
JavaFoil+Calcfoil stall+Eppler ext transition |  |  |  | L/D Max: | 108.528 | at alpha= | 3 | deg
Re: | 3000000 |  |  | Cd Min: | 0.00413 | at alpha= | -1.5 | deg
Mach: | 0 |  |  | Cl=0 at alpha= | -0.81452 | deg
|  |  |  | @ Cl=0.1, Cd= | 0.0041702
|  |  |  | @ Cl=0.4, Cd= | 0.00429
|  |  |  | @ Cl=0.6, Cd= | 0.0096612
alpha (deg) | Cl | Cd | Cm | Cl/Cd
-19.5 | -0.883 | 0.15682 | 0.013 | -5.632
-19 | -0.901 | 0.14891 | 0.013 | -6.05
-18.5 | -0.917 | 0.14167 | 0.013 | -6.476
-18 | -0.935 | 0.13158 | 0.013 | -7.103
-17.5 | -0.948 | 0.12497 | 0.012 | -7.583
-17 | -0.961 | 0.11742 | 0.012 | -8.182
-16.5 | -0.974 | 0.10841 | 0.012 | -8.984
-16 | -0.997 | 0.09158 | 0.013 | -10.889
-15.5 | -1.131 | 0.03043 | 0.016 | -37.186
-15 | -1.147 | 0.02572 | 0.015 | -44.585
-14.5 | -1.152 | 0.02331 | 0.014 | -49.421
-14 | -1.151 | 0.02171 | 0.013 | -53.016
-13.5 | -1.146 | 0.02032 | 0.012 | -56.399
-13 | -1.136 | 0.01915 | 0.011 | -59.328
-12.5 | -1.123 | 0.01802 | 0.01 | -62.302
-12 | -1.105 | 0.01701 | 0.009 | -64.966
-11.5 | -1.083 | 0.01605 | 0.008 | -67.512
-11 | -1.057 | 0.01529 | 0.007 | -69.156
-10.5 | -1.027 | 0.01465 | 0.005 | -70.133
-10 | -0.994 | 0.01392 | 0.004 | -71.37
-9.5 | -0.957 | 0.01328 | 0.003 | -72.064
-9 | -0.916 | 0.01275 | 0.002 | -71.856
-8.5 | -0.871 | 0.01219 | 0.001 | -71.482
-8 | -0.824 | 0.01167 | -0.001 | -70.599
-7.5 | -0.775 | 0.01122 | -0.002 | -69.023
-7 | -0.723 | 0.01079 | -0.003 | -67.025
-6.5 | -0.67 | 0.01034 | -0.004 | -64.848
-6 | -0.616 | 0.00998 | -0.005 | -61.739
-5.5 | -0.56 | 0.0096 | -0.007 | -58.346
-5 | -0.503 | 0.00928 | -0.008 | -54.268
-4.5 | -0.446 | 0.00895 | -0.009 | -49.783
-4 | -0.387 | 0.00866 | -0.01 | -44.677
-3.5 | -0.327 | 0.00837 | -0.012 | -39.141
-3 | -0.267 | 0.00811 | -0.013 | -32.963
-2.5 | -0.208 | 0.00419 | -0.014 | -49.795
-2 | -0.147 | 0.00417 | -0.016 | -35.225
-1.5 | -0.085 | 0.00413 | -0.017 | -20.638
-1 | -0.023 | 0.00418 | -0.018 | -5.592
-0.5 | 0.039 | 0.00418 | -0.019 | 9.227
0 | 0.101 | 0.00417 | -0.021 | 24.144
0.5 | 0.163 | 0.00416 | -0.022 | 39.093
1 | 0.225 | 0.00421 | -0.023 | 53.336
1.5 | 0.286 | 0.00423 | -0.024 | 67.676
2 | 0.348 | 0.00429 | -0.026 | 81.142
2.5 | 0.409 | 0.00429 | -0.027 | 95.335
3 | 0.47 | 0.00433 | -0.028 | 108.528
3.5 | 0.523 | 0.00922 | -0.029 | 56.701
4 | 0.581 | 0.00954 | -0.03 | 60.924
4.5 | 0.639 | 0.00991 | -0.031 | 64.466
5 | 0.696 | 0.01031 | -0.033 | 67.495
5.5 | 0.752 | 0.01068 | -0.034 | 70.368
6 | 0.807 | 0.01109 | -0.035 | 72.698
6.5 | 0.86 | 0.01154 | -0.036 | 74.503
7 | 0.911 | 0.01197 | -0.037 | 76.099
7.5 | 0.959 | 0.01247 | -0.038 | 76.904
8 | 1.005 | 0.01301 | -0.04 | 77.253
8.5 | 1.048 | 0.01355 | -0.041 | 77.392
9 | 1.089 | 0.01413 | -0.042 | 77.07
9.5 | 1.126 | 0.01473 | -0.043 | 76.431
10 | 1.16 | 0.01543 | -0.044 | 75.198
10.5 | 1.19 | 0.01615 | -0.045 | 73.719
11 | 1.217 | 0.01694 | -0.046 | 71.835
11.5 | 1.239 | 0.01785 | -0.047 | 69.436
12 | 1.258 | 0.01869 | -0.048 | 67.326
12.5 | 1.273 | 0.01971 | -0.049 | 64.571
13 | 1.283 | 0.02066 | -0.05 | 62.098
13.5 | 1.289 | 0.02194 | -0.051 | 58.761
14 | 1.292 | 0.0231 | -0.052 | 55.934
14.5 | 1.29 | 0.02472 | -0.053 | 52.179
15 | 1.284 | 0.0265 | -0.054 | 48.451
15.5 | 1.27 | 0.02931 | -0.054 | 43.338
16 | 1.247 | 0.03271 | -0.055 | 38.137
16.5 | 1.217 | 0.03802 | -0.055 | 32.015
17 | 1.069 | 0.10115 | -0.043 | 10.569
17.5 | 1.037 | 0.1153 | -0.04 | 8.998
18 | 1.008 | 0.12815 | -0.038 | 7.867
18.5 | 0.981 | 0.13815 | -0.037 | 7.101
19 | 0.957 | 0.14615 | -0.037 | 6.549

## 58. Re 3M Mach 0.00 (2)
BIGFOIL.COM POLAR EXPORT
NACA66-117 a=0.8
NACA66-117 a=0.8 |  |  |  | Cl Max: | 1.4346 | at alpha= | 20 | deg
XFOIL ncrit=9 |  |  |  | L/D Max: | 91.3551 | at alpha= | 2.5 | deg
Re: | 3000000 |  |  | Cd Min: | 0.05587 | at alpha= | 20 | deg
Mach: | 0 |  |  | Cl=0 at alpha= | -0.79611 | deg
|  |  |  | @ Cl=0.1, Cd= | 0.0042458
|  |  |  | @ Cl=0.4, Cd= | 0.0044747
|  |  |  | @ Cl=0.6, Cd= | 0.010343
alpha (deg) | Cl | Cd | Cm | Cl/Cd
-20 | -1.3013 | 0.05529 | -0.0707 | -23.5359
-19 | -1.3004 | 0.04493 | -0.0715 | -28.9428
-18 | -1.249 | 0.03861 | -0.0746 | -32.3491
-17.5 | -1.2415 | 0.03518 | -0.073 | -35.2899
-17 | -1.2402 | 0.03143 | -0.0706 | -39.4591
-16.5 | -1.2228 | 0.02903 | -0.0688 | -42.1219
-16 | -1.1994 | 0.02714 | -0.0671 | -44.1931
-15.5 | -1.1751 | 0.02533 | -0.0653 | -46.3916
-15 | -1.147 | 0.02385 | -0.0637 | -48.0922
-14.5 | -1.1192 | 0.02239 | -0.0619 | -49.9866
-14 | -1.0883 | 0.02114 | -0.0602 | -51.4806
-13.5 | -1.0542 | 0.02011 | -0.0588 | -52.4217
-13 | -1.0208 | 0.01904 | -0.0571 | -53.6134
-12.5 | -0.9867 | 0.01803 | -0.0554 | -54.7255
-12 | -0.9599 | 0.01665 | -0.0526 | -57.6517
-11.5 | -0.9264 | 0.01565 | -0.0505 | -59.1949
-11 | -0.889 | 0.0149 | -0.0488 | -59.6644
-10.5 | -0.851 | 0.01414 | -0.0471 | -60.1839
-10 | -0.8123 | 0.01347 | -0.0454 | -60.3044
-9.5 | -0.7737 | 0.01282 | -0.0436 | -60.351
-9 | -0.7325 | 0.01226 | -0.0421 | -59.7471
-8.5 | -0.6969 | 0.01148 | -0.0396 | -60.7056
-8 | -0.6564 | 0.01097 | -0.0378 | -59.8359
-7.5 | -0.6157 | 0.01051 | -0.0359 | -58.5823
-7 | -0.5741 | 0.01007 | -0.0341 | -57.0109
-6.5 | -0.5365 | 0.00958 | -0.0313 | -56.0021
-6 | -0.4981 | 0.00926 | -0.0285 | -53.7905
-5.5 | -0.4513 | 0.00898 | -0.0274 | -50.2561
-5 | -0.4042 | 0.00866 | -0.0264 | -46.6744
-4 | -0.3073 | 0.00797 | -0.0248 | -38.5571
-3.5 | -0.2684 | 0.0071 | -0.0224 | -37.8028
-3 | -0.2283 | 0.0062 | -0.0203 | -36.8226
-2.5 | -0.1897 | 0.00502 | -0.0179 | -37.7888
-2 | -0.1427 | 0.00419 | -0.017 | -34.0573
-1.5 | -0.084 | 0.00415 | -0.0181 | -20.241
-1 | -0.0241 | 0.00419 | -0.0193 | -5.7518
-0.5 | 0.035 | 0.00423 | -0.0205 | 8.2742
0 | 0.095 | 0.00425 | -0.0218 | 22.3529
0.5 | 0.1546 | 0.0042 | -0.023 | 36.8095
1 | 0.214 | 0.00421 | -0.0242 | 50.8314
1.5 | 0.2735 | 0.00422 | -0.0254 | 64.8104
2 | 0.3325 | 0.00424 | -0.0265 | 78.4198
2.5 | 0.391 | 0.00428 | -0.0275 | 91.3551
3 | 0.4326 | 0.00518 | -0.0254 | 83.5135
3.5 | 0.4607 | 0.00647 | -0.0209 | 71.2056
4 | 0.4904 | 0.0074 | -0.0166 | 66.2703
4.5 | 0.5065 | 0.0083 | -0.0096 | 61.0241
5 | 0.5256 | 0.0092 | -0.0032 | 57.1304
5.5 | 0.5596 | 0.00986 | 0 | 56.7546
6 | 0.6006 | 0.01035 | 0.002 | 58.029
6.5 | 0.6411 | 0.01087 | 0.0039 | 58.9788
7.5 | 0.7217 | 0.01198 | 0.0076 | 60.2421
8 | 0.7616 | 0.01258 | 0.0094 | 60.5405
8.5 | 0.8015 | 0.01321 | 0.0112 | 60.6737
9 | 0.8418 | 0.01386 | 0.0127 | 60.7359
9.5 | 0.8764 | 0.01477 | 0.0151 | 59.3365
10 | 0.9154 | 0.01548 | 0.0167 | 59.1344
10.5 | 0.9534 | 0.01627 | 0.0183 | 58.5986
11 | 0.9905 | 0.01712 | 0.02 | 57.8563
11.5 | 1.0262 | 0.01804 | 0.0218 | 56.8847
12 | 1.0594 | 0.01914 | 0.0237 | 55.3501
12.5 | 1.0901 | 0.02039 | 0.0259 | 53.4625
13 | 1.1236 | 0.02152 | 0.0276 | 52.2119
13.5 | 1.1546 | 0.02282 | 0.0294 | 50.596
14 | 1.1871 | 0.02407 | 0.031 | 49.3187
14.5 | 1.2172 | 0.02548 | 0.0327 | 47.7708
15.5 | 1.2732 | 0.0287 | 0.0359 | 44.3624
16 | 1.2946 | 0.03078 | 0.038 | 42.0598
16.5 | 1.3071 | 0.03346 | 0.0407 | 39.0646
18.5 | 1.4001 | 0.04412 | 0.0421 | 31.7339
19 | 1.4142 | 0.04761 | 0.0427 | 29.7038
19.5 | 1.424 | 0.05169 | 0.043 | 27.5488
20 | 1.4346 | 0.05587 | 0.0428 | 25.6775

## 59. Re 3M Mach 0.10 (1)
BIGFOIL.COM POLAR EXPORT
NACA66-117 a=0.8
NACA66-117 a=0.8 |  |  |  | Cl Max: | 1.275 | at alpha= | 13.5 | deg
JavaFoil+Calcfoil stall+Eppler ext transition |  |  |  | L/D Max: | 107.728 | at alpha= | 3 | deg
Re: | 3000000 |  |  | Cd Min: | 0.00415 | at alpha= | -2 | deg
Mach: | 0.1 |  |  | Cl=0 at alpha= | -0.81452 | deg
|  |  |  | @ Cl=0.1, Cd= | 0.0042289
|  |  |  | @ Cl=0.4, Cd= | 0.0043028
|  |  |  | @ Cl=0.6, Cd= | 0.0096965
alpha (deg) | Cl | Cd | Cm | Cl/Cd
-19 | -0.854 | 0.15397 | 0.013 | -5.544
-18.5 | -0.873 | 0.1461 | 0.012 | -5.976
-18 | -0.893 | 0.13523 | 0.012 | -6.604
-17.5 | -0.909 | 0.1297 | 0.012 | -7.009
-17 | -0.925 | 0.12193 | 0.011 | -7.587
-16.5 | -0.94 | 0.11385 | 0.011 | -8.256
-16 | -0.957 | 0.10265 | 0.011 | -9.326
-15.5 | -0.997 | 0.07716 | 0.013 | -12.923
-15 | -1.115 | 0.02869 | 0.015 | -38.856
-14.5 | -1.131 | 0.02422 | 0.014 | -46.702
-14 | -1.135 | 0.02228 | 0.013 | -50.931
-13.5 | -1.133 | 0.02077 | 0.012 | -54.53
-13 | -1.126 | 0.01951 | 0.011 | -57.7
-12.5 | -1.115 | 0.01833 | 0.01 | -60.834
-12 | -1.1 | 0.01717 | 0.009 | -64.066
-11.5 | -1.08 | 0.0163 | 0.008 | -66.237
-11 | -1.055 | 0.01546 | 0.007 | -68.235
-10.5 | -1.027 | 0.01479 | 0.005 | -69.396
-10 | -0.994 | 0.01405 | 0.004 | -70.753
-9.5 | -0.958 | 0.0134 | 0.003 | -71.483
-9 | -0.918 | 0.01285 | 0.002 | -71.466
-8.5 | -0.873 | 0.01227 | 0.001 | -71.182
-8 | -0.826 | 0.01177 | -0.001 | -70.197
-7.5 | -0.777 | 0.01137 | -0.002 | -68.358
-7 | -0.726 | 0.01085 | -0.003 | -66.894
-6.5 | -0.673 | 0.01041 | -0.004 | -64.669
-6 | -0.619 | 0.01006 | -0.005 | -61.501
-5.5 | -0.563 | 0.00967 | -0.007 | -58.174
-5 | -0.506 | 0.00931 | -0.008 | -54.334
-4.5 | -0.448 | 0.00898 | -0.009 | -49.869
-4 | -0.389 | 0.00868 | -0.01 | -44.778
-3.5 | -0.329 | 0.00842 | -0.012 | -39.073
-3 | -0.269 | 0.00816 | -0.013 | -32.914
-2.5 | -0.209 | 0.00416 | -0.014 | -50.358
-2 | -0.148 | 0.00415 | -0.016 | -35.608
-1.5 | -0.086 | 0.00415 | -0.017 | -20.665
-1 | -0.023 | 0.00416 | -0.018 | -5.652
-0.5 | 0.039 | 0.00416 | -0.019 | 9.316
0 | 0.101 | 0.00423 | -0.021 | 23.906
0.5 | 0.163 | 0.0042 | -0.022 | 38.9
1 | 0.226 | 0.00422 | -0.023 | 53.45
1.5 | 0.288 | 0.00424 | -0.025 | 67.944
2 | 0.35 | 0.00427 | -0.026 | 82.068
2.5 | 0.411 | 0.00431 | -0.027 | 95.274
3 | 0.472 | 0.00438 | -0.028 | 107.728
3.5 | 0.525 | 0.00924 | -0.029 | 56.81
4 | 0.584 | 0.0096 | -0.03 | 60.782
4.5 | 0.642 | 0.00995 | -0.032 | 64.506
5 | 0.699 | 0.01035 | -0.033 | 67.517
5.5 | 0.755 | 0.01076 | -0.034 | 70.14
6 | 0.81 | 0.01116 | -0.035 | 72.577
6.5 | 0.863 | 0.01161 | -0.036 | 74.33
7 | 0.914 | 0.01209 | -0.037 | 75.573
7.5 | 0.962 | 0.01256 | -0.039 | 76.615
8 | 1.008 | 0.01311 | -0.04 | 76.916
8.5 | 1.051 | 0.01366 | -0.041 | 76.961
9 | 1.091 | 0.01425 | -0.042 | 76.536
9.5 | 1.127 | 0.01489 | -0.043 | 75.693
10 | 1.16 | 0.01558 | -0.044 | 74.483
10.5 | 1.189 | 0.01633 | -0.045 | 72.837
11 | 1.214 | 0.01714 | -0.046 | 70.847
11.5 | 1.235 | 0.01809 | -0.047 | 68.26
12 | 1.252 | 0.01892 | -0.048 | 66.148
12.5 | 1.264 | 0.02001 | -0.049 | 63.176
13 | 1.271 | 0.02121 | -0.05 | 59.932
13.5 | 1.275 | 0.02235 | -0.051 | 57.054
14 | 1.274 | 0.02371 | -0.052 | 53.737
14.5 | 1.267 | 0.02576 | -0.053 | 49.183
15 | 1.255 | 0.02805 | -0.054 | 44.746
15.5 | 1.236 | 0.03126 | -0.054 | 39.551
16 | 1.2 | 0.03793 | -0.054 | 31.627
16.5 | 1.061 | 0.09277 | -0.043 | 11.441
17 | 1.012 | 0.11764 | -0.037 | 8.601
17.5 | 0.987 | 0.12558 | -0.037 | 7.855
18 | 0.959 | 0.13472 | -0.036 | 7.119
18.5 | 0.935 | 0.13899 | -0.037 | 6.724

## 60. Re 3M Mach 0.10 (2)
BIGFOIL.COM POLAR EXPORT
NACA66-117 a=0.8
NACA66-117 a=0.8 |  |  |  | Cl Max: | 1.4163 | at alpha= | 20 | deg
XFOIL ncrit=9 |  |  |  | L/D Max: | 91.6783 | at alpha= | 2.5 | deg
Re: | 3000000 |  |  | Cd Min: | 0.06095 | at alpha= | -20 | deg
Mach: | 0.1 |  |  | Cl=0 at alpha= | -0.7958 | deg
|  |  |  | @ Cl=0.1, Cd= | 0.0042563
|  |  |  | @ Cl=0.4, Cd= | 0.004438
|  |  |  | @ Cl=0.6, Cd= | 0.010462
alpha (deg) | Cl | Cd | Cm | Cl/Cd
-20 | -1.2699 | 0.06095 | -0.0717 | -20.8351
-19 | -1.279 | 0.04864 | -0.074 | -26.2952
-18.5 | -1.2449 | 0.04464 | -0.0784 | -27.8875
-18 | -1.237 | 0.04095 | -0.0773 | -30.2076
-17.5 | -1.2268 | 0.03751 | -0.076 | -32.7059
-17 | -1.2163 | 0.03426 | -0.0745 | -35.502
-16.5 | -1.2148 | 0.03052 | -0.0718 | -39.8034
-16 | -1.1949 | 0.02827 | -0.0699 | -42.2674
-15.5 | -1.1724 | 0.02625 | -0.068 | -44.6629
-15 | -1.144 | 0.0247 | -0.0664 | -46.3158
-14.5 | -1.1166 | 0.02313 | -0.0645 | -48.275
-14 | -1.0871 | 0.02175 | -0.0626 | -49.9816
-13.5 | -1.0531 | 0.02065 | -0.061 | -50.9976
-13 | -1.02 | 0.0195 | -0.0592 | -52.3077
-12.5 | -0.9869 | 0.0184 | -0.0573 | -53.6359
-12 | -0.9575 | 0.01711 | -0.0548 | -55.9614
-11.5 | -0.9254 | 0.01599 | -0.0524 | -57.8737
-11 | -0.8888 | 0.01516 | -0.0505 | -58.628
-10.5 | -0.8508 | 0.01437 | -0.0488 | -59.2067
-10 | -0.8118 | 0.01368 | -0.047 | -59.3421
-9.5 | -0.7732 | 0.01299 | -0.0451 | -59.5227
-9 | -0.7321 | 0.0124 | -0.0435 | -59.0403
-8.5 | -0.6958 | 0.01163 | -0.0411 | -59.828
-8 | -0.6555 | 0.01109 | -0.0391 | -59.1073
-7.5 | -0.6144 | 0.01061 | -0.0372 | -57.9076
-7 | -0.5724 | 0.01016 | -0.0354 | -56.3386
-6.5 | -0.534 | 0.00965 | -0.0328 | -55.3368
-6 | -0.496 | 0.00929 | -0.0298 | -53.3907
-5.5 | -0.4512 | 0.00901 | -0.0282 | -50.0777
-5 | -0.4042 | 0.00869 | -0.0271 | -46.5132
-4.5 | -0.3548 | 0.00843 | -0.0264 | -42.0878
-4 | -0.3068 | 0.00803 | -0.0254 | -38.2067
-3.5 | -0.2681 | 0.00716 | -0.0229 | -37.4441
-3 | -0.2287 | 0.00623 | -0.0206 | -36.7095
-2.5 | -0.1904 | 0.00504 | -0.0181 | -37.7778
-2 | -0.1435 | 0.0042 | -0.0171 | -34.1667
-1.5 | -0.0845 | 0.00416 | -0.0182 | -20.3125
-1 | -0.0243 | 0.00421 | -0.0194 | -5.772
-0.5 | 0.0352 | 0.00424 | -0.0206 | 8.3019
0 | 0.0956 | 0.00426 | -0.0219 | 22.4413
0.5 | 0.1555 | 0.00421 | -0.0231 | 36.9359
1 | 0.2152 | 0.00422 | -0.0243 | 50.9953
1.5 | 0.2751 | 0.00423 | -0.0255 | 65.0355
2 | 0.3345 | 0.00425 | -0.0266 | 78.7059
2.5 | 0.3933 | 0.00429 | -0.0277 | 91.6783
3 | 0.4345 | 0.0052 | -0.0254 | 83.5577
3.5 | 0.4619 | 0.00651 | -0.0207 | 70.9524
4.5 | 0.5036 | 0.00835 | -0.0084 | 60.3114
5 | 0.5229 | 0.0093 | -0.0021 | 56.2258
5.5 | 0.5579 | 0.00995 | 0.001 | 56.0704
6 | 0.5991 | 0.01045 | 0.003 | 57.3301
6.5 | 0.6401 | 0.01098 | 0.0049 | 58.2969
7.5 | 0.7206 | 0.01214 | 0.0088 | 59.3575
8 | 0.7612 | 0.01274 | 0.0105 | 59.7488
8.5 | 0.8012 | 0.01339 | 0.0123 | 59.8357
9 | 0.8412 | 0.01407 | 0.014 | 59.7868
9.5 | 0.8763 | 0.01501 | 0.0163 | 58.3811
10 | 0.9153 | 0.01573 | 0.018 | 58.1882
10.5 | 0.9539 | 0.01653 | 0.0197 | 57.7072
11 | 0.9906 | 0.01744 | 0.0215 | 56.8005
11.5 | 1.0264 | 0.01839 | 0.0233 | 55.8129
12 | 1.0573 | 0.01966 | 0.0257 | 53.7792
12.5 | 1.0899 | 0.02085 | 0.0277 | 52.2734
13 | 1.124 | 0.022 | 0.0294 | 51.0909
13.5 | 1.1542 | 0.02342 | 0.0314 | 49.2827
14 | 1.1869 | 0.02471 | 0.033 | 48.0332
14.5 | 1.2168 | 0.02621 | 0.0347 | 46.425
15 | 1.2465 | 0.02778 | 0.0363 | 44.8704
15.5 | 1.2708 | 0.02972 | 0.0383 | 42.7591
17 | 1.343 | 0.03749 | 0.0404 | 35.8229
17.5 | 1.3618 | 0.03972 | 0.0426 | 34.285
18 | 1.375 | 0.04315 | 0.0438 | 31.8656
18.5 | 1.3898 | 0.0466 | 0.0446 | 29.824
19 | 1.4018 | 0.05052 | 0.045 | 27.7474
19.5 | 1.4073 | 0.05529 | 0.0451 | 25.4531
20 | 1.4163 | 0.05994 | 0.0446 | 23.6286

## 61. Re 3M Mach 0.25 (1)
BIGFOIL.COM POLAR EXPORT
NACA66-117 a=0.8
NACA66-117 a=0.8 |  |  |  | Cl Max: | 1.194 | at alpha= | 11.5 | deg
JavaFoil+Calcfoil stall+Eppler ext transition |  |  |  | L/D Max: | 119.211 | at alpha= | 3 | deg
Re: | 3000000 |  |  | Cd Min: | 0.00406 | at alpha= | 3 | deg
Mach: | 0.25 |  |  | Cl=0 at alpha= | -0.8125 | deg
|  |  |  | @ Cl=0.1, Cd= | 0.0042213
|  |  |  | @ Cl=0.4, Cd= | 0.0042568
|  |  |  | @ Cl=0.6, Cd= | 0.009902
alpha (deg) | Cl | Cd | Cm | Cl/Cd
-17 | -0.638 | 0.14047 | 0.01 | -4.545
-16.5 | -0.684 | 0.12991 | 0.009 | -5.265
-16 | -0.726 | 0.1223 | 0.009 | -5.933
-15.5 | -0.763 | 0.11589 | 0.009 | -6.585
-15 | -0.796 | 0.10856 | 0.008 | -7.332
-14.5 | -0.824 | 0.1017 | 0.008 | -8.106
-14 | -0.849 | 0.09299 | 0.008 | -9.13
-13.5 | -0.87 | 0.08481 | 0.008 | -10.261
-13 | -0.887 | 0.07729 | 0.007 | -11.471
-12.5 | -1.044 | 0.0208 | 0.01 | -50.193
-12 | -1.049 | 0.01903 | 0.009 | -55.108
-11.5 | -1.044 | 0.01769 | 0.008 | -59.042
-11 | -1.033 | 0.01665 | 0.007 | -62.046
-10.5 | -1.015 | 0.01578 | 0.006 | -64.295
-10 | -0.99 | 0.01494 | 0.004 | -66.269
-9.5 | -0.96 | 0.01416 | 0.003 | -67.794
-9 | -0.925 | 0.01354 | 0.002 | -68.349
-8.5 | -0.884 | 0.01288 | 0.001 | -68.618
-8 | -0.838 | 0.01233 | -0.001 | -68.017
-7.5 | -0.79 | 0.01183 | -0.002 | -66.839
-7 | -0.74 | 0.01128 | -0.003 | -65.59
-6.5 | -0.687 | 0.01078 | -0.004 | -63.709
-6 | -0.632 | 0.01036 | -0.006 | -61.005
-5.5 | -0.576 | 0.00995 | -0.007 | -57.827
-5 | -0.518 | 0.00956 | -0.008 | -54.149
-4.5 | -0.459 | 0.00923 | -0.009 | -49.676
-4 | -0.398 | 0.00889 | -0.011 | -44.803
-3.5 | -0.337 | 0.00859 | -0.012 | -39.241
-3 | -0.276 | 0.00834 | -0.013 | -33.033
-2.5 | -0.215 | 0.00421 | -0.015 | -51.171
-2 | -0.152 | 0.00421 | -0.016 | -35.992
-1.5 | -0.088 | 0.00421 | -0.017 | -20.928
-1 | -0.024 | 0.00418 | -0.019 | -5.783
-0.5 | 0.04 | 0.00424 | -0.02 | 9.397
0 | 0.104 | 0.00422 | -0.021 | 24.622
0.5 | 0.168 | 0.00425 | -0.023 | 39.486
1 | 0.232 | 0.00427 | -0.024 | 54.278
1.5 | 0.296 | 0.0043 | -0.025 | 68.81
2 | 0.36 | 0.00436 | -0.026 | 82.428
2.5 | 0.422 | 0.0042 | -0.028 | 100.591
3 | 0.484 | 0.00406 | -0.029 | 119.211
3.5 | 0.538 | 0.0095 | -0.03 | 56.696
4 | 0.598 | 0.00989 | -0.031 | 60.518
4.5 | 0.658 | 0.01025 | -0.032 | 64.156
5 | 0.716 | 0.0107 | -0.034 | 66.89
5.5 | 0.773 | 0.01112 | -0.035 | 69.478
6 | 0.828 | 0.01156 | -0.036 | 71.637
6.5 | 0.882 | 0.01206 | -0.037 | 73.133
7 | 0.932 | 0.01258 | -0.038 | 74.105
7.5 | 0.979 | 0.01315 | -0.04 | 74.442
8 | 1.023 | 0.01372 | -0.041 | 74.57
8.5 | 1.063 | 0.0144 | -0.042 | 73.809
9 | 1.099 | 0.015 | -0.043 | 73.256
9.5 | 1.129 | 0.01577 | -0.044 | 71.595
10 | 1.155 | 0.01652 | -0.045 | 69.881
10.5 | 1.174 | 0.01747 | -0.046 | 67.213
11 | 1.187 | 0.01846 | -0.047 | 64.319
11.5 | 1.194 | 0.01975 | -0.049 | 60.428
12 | 1.193 | 0.02103 | -0.05 | 56.732
12.5 | 1.186 | 0.02221 | -0.051 | 53.41
13 | 1.169 | 0.02416 | -0.051 | 48.4
13.5 | 1.143 | 0.02663 | -0.052 | 42.942
14 | 0.954 | 0.0926 | -0.033 | 10.298
14.5 | 0.922 | 0.10045 | -0.031 | 9.18
15 | 0.889 | 0.10764 | -0.031 | 8.254
15.5 | 0.848 | 0.1162 | -0.029 | 7.299
16 | 0.798 | 0.12643 | -0.029 | 6.31
16.5 | 0.744 | 0.13224 | -0.029 | 5.623

## 62. Re 3M Mach 0.25 (2)
BIGFOIL.COM POLAR EXPORT
NACA66-117 a=0.8
NACA66-117 a=0.8 |  |  |  | Cl Max: | 1.2844 | at alpha= | 17.5 | deg
XFOIL ncrit=9 |  |  |  | L/D Max: | 93.5945 | at alpha= | 2.5 | deg
Re: | 3000000 |  |  | Cd Min: | 0.13641 | at alpha= | -20 | deg
Mach: | 0.25 |  |  | Cl=0 at alpha= | -0.79397 | deg
|  |  |  | @ Cl=0.1, Cd= | 0.0043289
|  |  |  | @ Cl=0.4, Cd= | 0.004337
|  |  |  | @ Cl=0.6, Cd= | 0.011158
alpha (deg) | Cl | Cd | Cm | Cl/Cd
-20 | -0.8576 | 0.13641 | -0.0413 | -6.2869
-19.5 | -0.9206 | 0.11562 | -0.054 | -7.9623
-19 | -0.9951 | 0.0939 | -0.0678 | -10.5974
-18.5 | -1.0317 | 0.08002 | -0.076 | -12.893
-18 | -1.0661 | 0.0678 | -0.0823 | -15.7242
-17.5 | -1.0935 | 0.05778 | -0.086 | -18.9252
-16.5 | -1.1017 | 0.04534 | -0.0874 | -24.2986
-16 | -1.1194 | 0.03888 | -0.0859 | -28.7912
-15.5 | -1.1199 | 0.03436 | -0.0837 | -32.5931
-15 | -1.11 | 0.0309 | -0.0812 | -35.9223
-14.5 | -1.0899 | 0.02836 | -0.0788 | -38.4309
-14 | -1.0656 | 0.02617 | -0.0763 | -40.7184
-13 | -1.0067 | 0.02273 | -0.0716 | -44.2895
-12 | -0.9442 | 0.01976 | -0.0664 | -47.7834
-11.5 | -0.9114 | 0.01845 | -0.0638 | -49.3984
-11 | -0.8842 | 0.01687 | -0.0603 | -52.4126
-10.5 | -0.8476 | 0.01582 | -0.0579 | -53.5777
-10 | -0.8085 | 0.01496 | -0.0556 | -54.0441
-9.5 | -0.7695 | 0.01409 | -0.0533 | -54.6132
-9 | -0.7287 | 0.01332 | -0.0512 | -54.7072
-8.5 | -0.6864 | 0.01267 | -0.0492 | -54.1752
-8 | -0.6503 | 0.0118 | -0.0462 | -55.1102
-7.5 | -0.608 | 0.0112 | -0.0442 | -54.2857
-7 | -0.5648 | 0.01065 | -0.0422 | -53.0329
-6.5 | -0.522 | 0.01014 | -0.04 | -51.4793
-6 | -0.4818 | 0.00959 | -0.0373 | -50.2398
-5.5 | -0.4402 | 0.00919 | -0.0347 | -47.8999
-5 | -0.4011 | 0.00891 | -0.0315 | -45.0168
-4.5 | -0.3535 | 0.00859 | -0.03 | -41.1525
-4 | -0.3046 | 0.00824 | -0.0287 | -36.966
-3.5 | -0.2664 | 0.00744 | -0.0257 | -35.8065
-3 | -0.2299 | 0.00645 | -0.0224 | -35.6434
-2.5 | -0.1938 | 0.00522 | -0.0193 | -37.1264
-2 | -0.1485 | 0.00425 | -0.0176 | -34.9412
-1.5 | -0.0875 | 0.00422 | -0.0187 | -20.7346
-1 | -0.0253 | 0.00429 | -0.02 | -5.8974
-0.5 | 0.0361 | 0.00432 | -0.0212 | 8.3565
0 | 0.0987 | 0.00433 | -0.0226 | 22.7945
0.5 | 0.1606 | 0.00428 | -0.0238 | 37.5234
1 | 0.2221 | 0.00429 | -0.025 | 51.7716
1.5 | 0.2841 | 0.00428 | -0.0263 | 66.3785
2 | 0.3451 | 0.00431 | -0.0274 | 80.0696
2.5 | 0.4062 | 0.00434 | -0.0284 | 93.5945
3 | 0.4444 | 0.00536 | -0.0252 | 82.9104
3.5 | 0.4661 | 0.00671 | -0.019 | 69.4635
4 | 0.4858 | 0.00766 | -0.0123 | 63.4204
4.5 | 0.4912 | 0.00873 | -0.0029 | 56.2658
5 | 0.511 | 0.00984 | 0.0032 | 51.9309
5.5 | 0.5498 | 0.01048 | 0.006 | 52.4618
6 | 0.5921 | 0.01105 | 0.008 | 53.5837
6.5 | 0.6346 | 0.01163 | 0.01 | 54.5658
7 | 0.6768 | 0.01227 | 0.0121 | 55.1589
7.5 | 0.7166 | 0.01301 | 0.0144 | 55.0807
8 | 0.7586 | 0.01367 | 0.0163 | 55.4938
8.5 | 0.7994 | 0.01442 | 0.0184 | 55.4369
9 | 0.838 | 0.01532 | 0.0207 | 54.6997
9.5 | 0.8758 | 0.0163 | 0.0231 | 53.7301
10 | 0.9155 | 0.01718 | 0.0251 | 53.2887
10.5 | 0.9533 | 0.01818 | 0.0273 | 52.4367
11 | 0.9909 | 0.01927 | 0.0295 | 51.4219
11.5 | 1.0189 | 0.02088 | 0.0327 | 48.7979
12 | 1.0533 | 0.02222 | 0.035 | 47.4032
12.5 | 1.0867 | 0.02369 | 0.0373 | 45.8717
13 | 1.1178 | 0.02532 | 0.0397 | 44.1469
14 | 1.1781 | 0.02894 | 0.0442 | 40.7084
14.5 | 1.2037 | 0.03119 | 0.0465 | 38.5925
15 | 1.2107 | 0.03486 | 0.0498 | 34.7303
15.5 | 1.2309 | 0.03773 | 0.0518 | 32.6239
16 | 1.2465 | 0.04112 | 0.0538 | 30.3137
16.5 | 1.2556 | 0.04517 | 0.0556 | 27.7972
17 | 1.2659 | 0.04896 | 0.0574 | 25.8558
17.5 | 1.2844 | 0.05448 | 0.0548 | 23.5756
18 | 1.2723 | 0.06189 | 0.0542 | 20.5574
18.5 | 1.2651 | 0.06938 | 0.0525 | 18.2344
19 | 1.2568 | 0.07754 | 0.0497 | 16.2084
19.5 | 1.2187 | 0.09038 | 0.0438 | 13.4842
20 | 1.2042 | 0.10071 | 0.0383 | 11.9571

## 63. Re 3M Mach 0.50 (1)
BIGFOIL.COM POLAR EXPORT
NACA66-117 a=0.8
NACA66-117 a=0.8 |  |  |  | Cl Max: | 1.154 | at alpha= | 20 | deg
JavaFoil+Calcfoil stall+Eppler ext transition |  |  |  | L/D Max: | 103.647 | at alpha= | 2.5 | deg
Re: | 3000000 |  |  | Cd Min: | 0.00396 | at alpha= | 0 | deg
Mach: | 0.5 |  |  | Cl=0 at alpha= | -0.8125 | deg
|  |  |  | @ Cl=0.1, Cd= | 0.0040051
|  |  |  | @ Cl=0.4, Cd= | 0.0044607
|  |  |  | @ Cl=0.6, Cd= | 0.010739
alpha (deg) | Cl | Cd | Cm | Cl/Cd
-20 | -1.073 | 0.17207 | 0.019 | -6.238
-19.5 | -1.043 | 0.16179 | 0.017 | -6.446
-19 | -1.015 | 0.1562 | 0.016 | -6.499
-18.5 | -0.988 | 0.15289 | 0.015 | -6.46
-18 | -0.96 | 0.14797 | 0.015 | -6.49
-17.5 | -0.934 | 0.1435 | 0.014 | -6.505
-17 | -0.904 | 0.13976 | 0.013 | -6.469
-16.5 | -0.876 | 0.13436 | 0.012 | -6.523
-16 | -0.849 | 0.12867 | 0.011 | -6.598
-15.5 | -0.822 | 0.12586 | 0.01 | -6.53
-15 | -0.793 | 0.12079 | 0.009 | -6.563
-14.5 | -0.765 | 0.11583 | 0.009 | -6.607
-14 | -0.738 | 0.11005 | 0.008 | -6.705
-13.5 | -0.71 | 0.10648 | 0.007 | -6.672
-13 | -0.682 | 0.10184 | 0.006 | -6.693
-12.5 | -0.654 | 0.09808 | 0.006 | -6.666
-12 | -0.626 | 0.09614 | 0.005 | -6.516
-11.5 | -0.599 | 0.08992 | 0.004 | -6.659
-11 | -0.571 | 0.08898 | 0.004 | -6.419
-10.5 | -0.544 | 0.08318 | 0.003 | -6.535
-10 | -0.515 | 0.07508 | 0.002 | -6.863
-9.5 | -0.488 | 0.06397 | 0.002 | -7.626
-9 | -0.46 | 0.058 | 0.001 | -7.933
-8.5 | -0.599 | 0.05471 | 0 | -10.946
-8 | -0.798 | 0.01524 | -0.001 | -52.385
-7.5 | -0.799 | 0.01443 | -0.002 | -55.343
-7 | -0.772 | 0.0136 | -0.003 | -56.785
-6.5 | -0.732 | 0.01278 | -0.005 | -57.269
-6 | -0.683 | 0.01215 | -0.006 | -56.199
-5.5 | -0.627 | 0.01146 | -0.008 | -54.742
-5 | -0.568 | 0.01091 | -0.009 | -52.006
-4.5 | -0.505 | 0.01038 | -0.01 | -48.639
-4 | -0.44 | 0.00996 | -0.012 | -44.158
-3.5 | -0.373 | 0.00954 | -0.013 | -39.11
-3 | -0.305 | 0.00918 | -0.015 | -33.26
-2.5 | -0.236 | 0.00888 | -0.016 | -26.622
-2 | -0.169 | 0.00448 | -0.018 | -37.805
-1.5 | -0.099 | 0.00448 | -0.019 | -21.989
-1 | -0.027 | 0.00449 | -0.021 | -6.017
-0.5 | 0.045 | 0.00416 | -0.022 | 10.716
0 | 0.116 | 0.00396 | -0.024 | 29.207
0.5 | 0.187 | 0.00437 | -0.025 | 42.766
1 | 0.258 | 0.00442 | -0.027 | 58.373
1.5 | 0.329 | 0.00444 | -0.028 | 74.091
2 | 0.399 | 0.00446 | -0.029 | 89.482
2.5 | 0.468 | 0.00451 | -0.031 | 103.647
3 | 0.53 | 0.01025 | -0.032 | 51.689
3.5 | 0.596 | 0.01071 | -0.033 | 55.684
4 | 0.662 | 0.01119 | -0.035 | 59.151
4.5 | 0.725 | 0.01178 | -0.036 | 61.613
5 | 0.787 | 0.01234 | -0.037 | 63.755
5.5 | 0.845 | 0.01301 | -0.039 | 64.915
6 | 0.899 | 0.0137 | -0.04 | 65.599
6.5 | 0.947 | 0.01449 | -0.041 | 65.328
7 | 0.981 | 0.0153 | -0.043 | 64.089
7.5 | 0.996 | 0.01628 | -0.044 | 61.183
8 | 0.974 | 0.01746 | -0.045 | 55.772
8.5 | 0.656 | 0.05786 | -0.022 | 11.343
9 | 0.66 | 0.0194 | -0.048 | 34.015
9.5 | 0.577 | 0.06241 | -0.024 | 9.247
10 | 0.604 | 0.06871 | -0.024 | 8.796
10.5 | 0.631 | 0.07861 | -0.024 | 8.033
11 | 0.659 | 0.08604 | -0.026 | 7.665
11.5 | 0.687 | 0.08891 | -0.026 | 7.725
12 | 0.714 | 0.09634 | -0.027 | 7.414
12.5 | 0.741 | 0.09873 | -0.027 | 7.508
13 | 0.768 | 0.10176 | -0.028 | 7.551
13.5 | 0.798 | 0.11121 | -0.031 | 7.174
14 | 0.824 | 0.11035 | -0.031 | 7.471
14.5 | 0.851 | 0.11617 | -0.032 | 7.33
15 | 0.879 | 0.12432 | -0.033 | 7.07
15.5 | 0.909 | 0.12975 | -0.036 | 7.007
16 | 0.935 | 0.12916 | -0.036 | 7.235
16.5 | 0.962 | 0.13581 | -0.037 | 7.084
17 | 0.991 | 0.1437 | -0.039 | 6.899
17.5 | 1.018 | 0.14561 | -0.04 | 6.989
18 | 1.045 | 0.15357 | -0.041 | 6.803
18.5 | 1.072 | 0.15406 | -0.042 | 6.959
19 | 1.101 | 0.16169 | -0.044 | 6.81
19.5 | 1.131 | 0.1713 | -0.046 | 6.6
20 | 1.154 | 0.16766 | -0.045 | 6.885

## 64. Re 3M Mach 0.50 (2)
BIGFOIL.COM POLAR EXPORT
NACA66-117 a=0.8
NACA66-117 a=0.8 |  |  |  | Cl Max: | 0.9065 | at alpha= | 11 | deg
XFOIL ncrit=9 |  |  |  | L/D Max: | 100.413 | at alpha= | 2.5 | deg
Re: | 3000000 |  |  | Cd Min: | 0.15634 | at alpha= | 16 | deg
Mach: | 0.5 |  |  | Cl=0 at alpha= | -0.78753 | deg
|  |  |  | @ Cl=0.1, Cd= | 0.0046301
|  |  |  | @ Cl=0.4, Cd= | 0.0045729
|  |  |  | @ Cl=0.6, Cd= | 0.014865
alpha (deg) | Cl | Cd | Cm | Cl/Cd
-15.5 | -0.4848 | 0.14774 | -0.0505 | -3.2814
-15 | -0.4859 | 0.13642 | -0.0569 | -3.5618
-14.5 | -0.4821 | 0.12644 | -0.0627 | -3.8129
-14 | -0.4909 | 0.11429 | -0.0697 | -4.2952
-13.5 | -0.5091 | 0.10076 | -0.0776 | -5.0526
-13 | -0.5569 | 0.08135 | -0.0896 | -6.8457
-12.5 | -0.5898 | 0.06694 | -0.0997 | -8.8109
-12 | -0.63 | 0.05458 | -0.1062 | -11.5427
-11.5 | -0.6667 | 0.04489 | -0.108 | -14.8519
-11 | -0.7068 | 0.0363 | -0.106 | -19.4711
-10.5 | -0.7268 | 0.03014 | -0.1018 | -24.1141
-10 | -0.724 | 0.02572 | -0.0968 | -28.1493
-9.5 | -0.7043 | 0.02244 | -0.0918 | -31.3859
-8.5 | -0.6463 | 0.01794 | -0.0817 | -36.0256
-8 | -0.6122 | 0.01629 | -0.077 | -37.5813
-7.5 | -0.5756 | 0.01486 | -0.0726 | -38.7349
-7 | -0.5326 | 0.01377 | -0.0689 | -38.6783
-6.5 | -0.4877 | 0.01284 | -0.0655 | -37.9829
-6 | -0.4422 | 0.01198 | -0.0622 | -36.9115
-5.5 | -0.3961 | 0.01117 | -0.0591 | -35.4611
-5 | -0.3471 | 0.01051 | -0.0565 | -33.0257
-4.5 | -0.2994 | 0.00986 | -0.0537 | -30.3651
-4 | -0.2507 | 0.00931 | -0.0511 | -26.928
-3.5 | -0.2173 | 0.00844 | -0.0459 | -25.7464
-2.5 | -0.1995 | 0.00606 | -0.0261 | -32.9208
-2 | -0.1712 | 0.00454 | -0.02 | -37.7093
-1.5 | -0.1008 | 0.00453 | -0.0212 | -22.2517
-1 | -0.03 | 0.00457 | -0.0225 | -6.5646
-0.5 | 0.0406 | 0.00458 | -0.0239 | 8.8646
0 | 0.1118 | 0.00464 | -0.0254 | 24.0948
0.5 | 0.1828 | 0.00466 | -0.0269 | 39.2275
1 | 0.2529 | 0.00467 | -0.0282 | 54.1542
1.5 | 0.3237 | 0.00459 | -0.0296 | 70.5229
2 | 0.3933 | 0.00457 | -0.0306 | 86.0613
2.5 | 0.4619 | 0.0046 | -0.0313 | 100.413
3 | 0.4744 | 0.00599 | -0.0215 | 79.1987
3.5 | 0.4526 | 0.00738 | -0.0053 | 61.3279
4 | 0.4456 | 0.00918 | 0.0066 | 48.5403
4.5 | 0.4469 | 0.01116 | 0.0162 | 40.0448
5 | 0.4742 | 0.01253 | 0.0217 | 37.8452
5.5 | 0.5202 | 0.01334 | 0.0245 | 38.9955
6 | 0.5661 | 0.0142 | 0.0274 | 39.8662
6.5 | 0.6125 | 0.01511 | 0.0302 | 40.5361
7 | 0.6552 | 0.01621 | 0.0335 | 40.4195
7.5 | 0.7004 | 0.01732 | 0.0366 | 40.4388
8 | 0.7431 | 0.01862 | 0.0401 | 39.9087
9 | 0.8159 | 0.02203 | 0.0482 | 37.0359
9.5 | 0.8459 | 0.02424 | 0.0528 | 34.8969
10 | 0.8683 | 0.02704 | 0.0578 | 32.1117
10.5 | 0.8922 | 0.03004 | 0.0624 | 29.7004
11 | 0.9065 | 0.03396 | 0.0669 | 26.6932
11.5 | 0.8988 | 0.03983 | 0.0711 | 22.5659
12 | 0.8687 | 0.04822 | 0.0737 | 18.0153
12.5 | 0.8396 | 0.0575 | 0.0732 | 14.6017
13 | 0.8029 | 0.06905 | 0.0692 | 11.6278
13.5 | 0.7734 | 0.08158 | 0.0622 | 9.4803
14 | 0.7446 | 0.09587 | 0.0527 | 7.7668
14.5 | 0.7146 | 0.11206 | 0.042 | 6.3769
15.5 | 0.6714 | 0.14209 | 0.0241 | 4.7252
16 | 0.6577 | 0.15634 | 0.0158 | 4.2069

## 65. Re 4M Mach 0.00 (1)
BIGFOIL.COM POLAR EXPORT
NACA66-117 a=0.8
NACA66-117 a=0.8 |  |  |  | Cl Max: | 1.294 | at alpha= | 14 | deg
JavaFoil+Calcfoil stall+Eppler ext transition |  |  |  | L/D Max: | 113.782 | at alpha= | 3 | deg
Re: | 4000000 |  |  | Cd Min: | 0.00388 | at alpha= | 0 | deg
Mach: | 0 |  |  | Cl=0 at alpha= | -0.81452 | deg
|  |  |  | @ Cl=0.1, Cd= | 0.0038806
|  |  |  | @ Cl=0.4, Cd= | 0.0040185
|  |  |  | @ Cl=0.6, Cd= | 0.0091855
alpha (deg) | Cl | Cd | Cm | Cl/Cd
-19.5 | -0.886 | 0.1512 | 0.014 | -5.861
-19 | -0.904 | 0.14341 | 0.014 | -6.307
-18.5 | -0.921 | 0.1358 | 0.014 | -6.784
-18 | -0.941 | 0.12381 | 0.014 | -7.604
-17.5 | -0.956 | 0.11637 | 0.014 | -8.219
-17 | -0.977 | 0.10325 | 0.014 | -9.465
-16.5 | -1.031 | 0.06986 | 0.015 | -14.757
-16 | -1.136 | 0.02808 | 0.017 | -40.451
-15.5 | -1.146 | 0.02568 | 0.016 | -44.627
-15 | -1.154 | 0.02331 | 0.015 | -49.497
-14.5 | -1.155 | 0.02192 | 0.014 | -52.719
-14 | -1.154 | 0.0205 | 0.013 | -56.277
-13.5 | -1.149 | 0.01911 | 0.012 | -60.094
-13 | -1.139 | 0.01805 | 0.011 | -63.109
-12.5 | -1.125 | 0.017 | 0.01 | -66.178
-12 | -1.107 | 0.01601 | 0.009 | -69.167
-11.5 | -1.085 | 0.01517 | 0.008 | -71.556
-11 | -1.059 | 0.01446 | 0.007 | -73.266
-10.5 | -1.029 | 0.0138 | 0.005 | -74.577
-10 | -0.995 | 0.01316 | 0.004 | -75.65
-9.5 | -0.958 | 0.01256 | 0.003 | -76.315
-9 | -0.918 | 0.01205 | 0.002 | -76.18
-8.5 | -0.873 | 0.01154 | 0.001 | -75.641
-8 | -0.825 | 0.01104 | -0.001 | -74.763
-7.5 | -0.776 | 0.01062 | -0.002 | -73.073
-7 | -0.724 | 0.01023 | -0.003 | -70.793
-6.5 | -0.672 | 0.00979 | -0.004 | -68.586
-6 | -0.617 | 0.00943 | -0.005 | -65.412
-5.5 | -0.561 | 0.00909 | -0.007 | -61.765
-5 | -0.504 | 0.00879 | -0.008 | -57.348
-4.5 | -0.446 | 0.0085 | -0.009 | -52.522
-4 | -0.387 | 0.00821 | -0.01 | -47.201
-3.5 | -0.328 | 0.00795 | -0.012 | -41.263
-3 | -0.268 | 0.00771 | -0.013 | -34.747
-2.5 | -0.208 | 0.00392 | -0.014 | -53.139
-2 | -0.147 | 0.00393 | -0.016 | -37.404
-1.5 | -0.085 | 0.00389 | -0.017 | -21.911
-1 | -0.023 | 0.0039 | -0.018 | -5.992
-0.5 | 0.039 | 0.00392 | -0.019 | 9.835
0 | 0.101 | 0.00388 | -0.021 | 25.904
0.5 | 0.163 | 0.00393 | -0.022 | 41.361
1 | 0.225 | 0.00397 | -0.023 | 56.513
1.5 | 0.286 | 0.00396 | -0.024 | 72.358
2 | 0.348 | 0.00401 | -0.026 | 86.806
2.5 | 0.409 | 0.00402 | -0.027 | 101.698
3 | 0.47 | 0.00413 | -0.028 | 113.782
3.5 | 0.523 | 0.00876 | -0.029 | 59.719
4 | 0.582 | 0.00908 | -0.03 | 64.111
4.5 | 0.64 | 0.00942 | -0.031 | 67.891
5 | 0.697 | 0.00977 | -0.033 | 71.325
5.5 | 0.753 | 0.01015 | -0.034 | 74.124
6 | 0.808 | 0.01054 | -0.035 | 76.624
6.5 | 0.861 | 0.01095 | -0.036 | 78.607
7 | 0.912 | 0.01136 | -0.037 | 80.268
7.5 | 0.96 | 0.01183 | -0.038 | 81.198
8 | 1.006 | 0.01234 | -0.04 | 81.584
8.5 | 1.05 | 0.01285 | -0.041 | 81.684
9 | 1.09 | 0.01338 | -0.042 | 81.5
9.5 | 1.128 | 0.01395 | -0.043 | 80.849
10 | 1.162 | 0.01461 | -0.044 | 79.528
10.5 | 1.192 | 0.0153 | -0.045 | 77.903
11 | 1.218 | 0.01605 | -0.046 | 75.928
11.5 | 1.241 | 0.01682 | -0.047 | 73.801
12 | 1.26 | 0.01767 | -0.048 | 71.291
12.5 | 1.275 | 0.01863 | -0.049 | 68.416
13 | 1.285 | 0.01952 | -0.05 | 65.838
13.5 | 1.292 | 0.02071 | -0.051 | 62.355
14 | 1.294 | 0.0218 | -0.052 | 59.382
14.5 | 1.293 | 0.02325 | -0.053 | 55.611
15 | 1.288 | 0.02481 | -0.054 | 51.905
15.5 | 1.276 | 0.02707 | -0.055 | 47.14
16 | 1.257 | 0.02925 | -0.055 | 42.976
16.5 | 1.234 | 0.0322 | -0.056 | 38.309
17 | 1.199 | 0.03837 | -0.056 | 31.245
17.5 | 1.118 | 0.06388 | -0.052 | 17.504
18 | 1.029 | 0.10976 | -0.044 | 9.377
18.5 | 0.992 | 0.12665 | -0.041 | 7.837
19 | 0.965 | 0.13673 | -0.04 | 7.056

## 66. Re 4M Mach 0.00 (2)
BIGFOIL.COM POLAR EXPORT
NACA66-117 a=0.8
NACA66-117 a=0.8 |  |  |  | Cl Max: | 1.4911 | at alpha= | 20 | deg
XFOIL ncrit=9 |  |  |  | L/D Max: | 87.4715 | at alpha= | 2.5 | deg
Re: | 4000000 |  |  | Cd Min: | 0.04979 | at alpha= | 20 | deg
Mach: | 0 |  |  | Cl=0 at alpha= | -0.79801 | deg
|  |  |  | @ Cl=0.1, Cd= | 0.0037931
|  |  |  | @ Cl=0.4, Cd= | 0.0049233
|  |  |  | @ Cl=0.6, Cd= | 0.0095775
alpha (deg) | Cl | Cd | Cm | Cl/Cd
-20 | -1.3969 | 0.04523 | -0.0704 | -30.8844
-19.5 | -1.3797 | 0.04131 | -0.0717 | -33.3987
-19 | -1.3596 | 0.03767 | -0.0731 | -36.0924
-18.5 | -1.34 | 0.03534 | -0.072 | -37.9174
-18 | -1.3233 | 0.03276 | -0.0706 | -40.3938
-17 | -1.2824 | 0.02838 | -0.0676 | -45.1868
-16.5 | -1.2521 | 0.02694 | -0.0665 | -46.4774
-16 | -1.2257 | 0.02532 | -0.0649 | -48.4084
-15.5 | -1.2066 | 0.02326 | -0.0625 | -51.8745
-15 | -1.1848 | 0.02149 | -0.06 | -55.1326
-14.5 | -1.1553 | 0.02018 | -0.0581 | -57.2498
-14 | -1.1235 | 0.01904 | -0.0564 | -59.0074
-13.5 | -1.0886 | 0.01809 | -0.0548 | -60.1769
-13 | -1.0544 | 0.01712 | -0.0531 | -61.5888
-12.5 | -1.0189 | 0.01622 | -0.0514 | -62.8175
-12 | -0.9815 | 0.01546 | -0.0498 | -63.4864
-11.5 | -0.9449 | 0.01464 | -0.0481 | -64.5423
-11 | -0.9091 | 0.0138 | -0.0461 | -65.8768
-10.5 | -0.8734 | 0.01301 | -0.0439 | -67.133
-10 | -0.8345 | 0.01236 | -0.0422 | -67.5162
-9.5 | -0.7951 | 0.01176 | -0.0404 | -67.6105
-9 | -0.7547 | 0.01125 | -0.0387 | -67.0844
-8.5 | -0.7132 | 0.01077 | -0.037 | -66.221
-8 | -0.6738 | 0.01023 | -0.0349 | -65.8651
-7.5 | -0.6345 | 0.00974 | -0.0326 | -65.1437
-7 | -0.5945 | 0.00935 | -0.0303 | -63.5829
-6.5 | -0.5557 | 0.00908 | -0.0276 | -61.2004
-6 | -0.5101 | 0.00878 | -0.0263 | -58.0979
-5.5 | -0.4624 | 0.00845 | -0.0254 | -54.7219
-5 | -0.412 | 0.00819 | -0.0249 | -50.3053
-4.5 | -0.3616 | 0.00789 | -0.0245 | -45.8302
-4 | -0.3103 | 0.00761 | -0.0242 | -40.7753
-3.5 | -0.2659 | 0.00699 | -0.0227 | -38.0401
-3 | -0.2228 | 0.00625 | -0.0211 | -35.648
-2.5 | -0.1796 | 0.00542 | -0.0195 | -33.1365
-2 | -0.1388 | 0.00421 | -0.0176 | -32.9691
-1.5 | -0.0842 | 0.00382 | -0.018 | -22.0419
-1 | -0.0244 | 0.0038 | -0.0193 | -6.4211
-0.5 | 0.036 | 0.00381 | -0.0207 | 9.4488
0 | 0.0953 | 0.00379 | -0.0218 | 25.1451
0.5 | 0.1549 | 0.00383 | -0.0231 | 40.4439
1 | 0.2154 | 0.00384 | -0.0245 | 56.0938
1.5 | 0.2745 | 0.00388 | -0.0256 | 70.7474
2 | 0.334 | 0.00387 | -0.0268 | 86.3049
2.5 | 0.384 | 0.00439 | -0.0263 | 87.4715
3 | 0.4191 | 0.00556 | -0.0231 | 75.3777
3.5 | 0.4519 | 0.00657 | -0.0194 | 68.7823
4 | 0.4843 | 0.0074 | -0.0156 | 65.4459
4.5 | 0.5084 | 0.00815 | -0.01 | 62.3804
5 | 0.5342 | 0.00885 | -0.0048 | 60.3616
6 | 0.6147 | 0.00974 | -0.0004 | 63.1109
6.5 | 0.6566 | 0.01017 | 0.0014 | 64.5624
7 | 0.6966 | 0.0107 | 0.0034 | 65.1028
7.5 | 0.7381 | 0.0112 | 0.0051 | 65.9018
8 | 0.7797 | 0.01173 | 0.0067 | 66.4706
8.5 | 0.8194 | 0.01235 | 0.0085 | 66.3482
9 | 0.8573 | 0.01303 | 0.0105 | 65.7943
9.5 | 0.8977 | 0.01365 | 0.012 | 65.7656
10 | 0.9365 | 0.01435 | 0.0137 | 65.2613
10.5 | 0.9751 | 0.01509 | 0.0154 | 64.619
11 | 1.0113 | 0.01592 | 0.0173 | 63.5239
11.5 | 1.0447 | 0.01696 | 0.0195 | 61.5979
12 | 1.0818 | 0.0178 | 0.021 | 60.7753
12.5 | 1.1178 | 0.01871 | 0.0226 | 59.7435
13.5 | 1.1844 | 0.02091 | 0.0262 | 56.6428
14 | 1.2182 | 0.02205 | 0.0277 | 55.2472
14.5 | 1.2475 | 0.02345 | 0.0296 | 53.1983
15 | 1.272 | 0.02522 | 0.0319 | 50.4362
15.5 | 1.3004 | 0.02677 | 0.0336 | 48.5768
16 | 1.3281 | 0.02839 | 0.0351 | 46.7806
16.5 | 1.3565 | 0.02998 | 0.0365 | 45.2468
17 | 1.3778 | 0.03205 | 0.0385 | 42.9891
17.5 | 1.413 | 0.03397 | 0.0377 | 41.5955
18 | 1.4354 | 0.03647 | 0.0385 | 39.3584
18.5 | 1.4564 | 0.03899 | 0.0396 | 37.3532
19 | 1.4725 | 0.04203 | 0.0406 | 35.0345
19.5 | 1.4827 | 0.04571 | 0.0416 | 32.4371
20 | 1.4911 | 0.04979 | 0.0421 | 29.9478

## 67. Re 4M Mach 0.10 (1)
BIGFOIL.COM POLAR EXPORT
NACA66-117 a=0.8
NACA66-117 a=0.8 |  |  |  | Cl Max: | 1.277 | at alpha= | 13.5 | deg
JavaFoil+Calcfoil stall+Eppler ext transition |  |  |  | L/D Max: | 114.743 | at alpha= | 3 | deg
Re: | 4000000 |  |  | Cd Min: | 0.00387 | at alpha= | -1.5 | deg
Mach: | 0.1 |  |  | Cl=0 at alpha= | -0.81452 | deg
|  |  |  | @ Cl=0.1, Cd= | 0.0039197
|  |  |  | @ Cl=0.4, Cd= | 0.0040292
|  |  |  | @ Cl=0.6, Cd= | 0.0092022
alpha (deg) | Cl | Cd | Cm | Cl/Cd
-19 | -0.855 | 0.15031 | 0.013 | -5.689
-18.5 | -0.875 | 0.14246 | 0.013 | -6.143
-18 | -0.898 | 0.12965 | 0.013 | -6.923
-17.5 | -0.915 | 0.12324 | 0.013 | -7.421
-17 | -0.932 | 0.1147 | 0.012 | -8.126
-16.5 | -0.953 | 0.10271 | 0.013 | -9.279
-16 | -1.083 | 0.0365 | 0.017 | -29.668
-15.5 | -1.117 | 0.02702 | 0.016 | -41.344
-15 | -1.13 | 0.02425 | 0.015 | -46.582
-14.5 | -1.135 | 0.0226 | 0.014 | -50.23
-14 | -1.137 | 0.02102 | 0.013 | -54.107
-13.5 | -1.136 | 0.01949 | 0.012 | -58.267
-13 | -1.129 | 0.01836 | 0.011 | -61.468
-12.5 | -1.118 | 0.01726 | 0.01 | -64.73
-12 | -1.102 | 0.01619 | 0.009 | -68.071
-11.5 | -1.082 | 0.01543 | 0.008 | -70.088
-11 | -1.057 | 0.01464 | 0.007 | -72.193
-10.5 | -1.028 | 0.01397 | 0.005 | -73.624
-10 | -0.996 | 0.01331 | 0.004 | -74.832
-9.5 | -0.96 | 0.01267 | 0.003 | -75.704
-9 | -0.92 | 0.01217 | 0.002 | -75.529
-8.5 | -0.875 | 0.01164 | 0.001 | -75.146
-8 | -0.828 | 0.01114 | -0.001 | -74.321
-7.5 | -0.778 | 0.01075 | -0.002 | -72.37
-7 | -0.727 | 0.01028 | -0.003 | -70.745
-6.5 | -0.674 | 0.00987 | -0.004 | -68.318
-6 | -0.619 | 0.00951 | -0.005 | -65.158
-5.5 | -0.564 | 0.00915 | -0.007 | -61.607
-5 | -0.506 | 0.00882 | -0.008 | -57.424
-4.5 | -0.448 | 0.00852 | -0.009 | -52.621
-4 | -0.389 | 0.00823 | -0.01 | -47.298
-3.5 | -0.329 | 0.00799 | -0.012 | -41.205
-3 | -0.269 | 0.00775 | -0.013 | -34.701
-2.5 | -0.209 | 0.00389 | -0.014 | -53.818
-2 | -0.148 | 0.0039 | -0.016 | -37.807
-1.5 | -0.086 | 0.00387 | -0.017 | -22.164
-1 | -0.023 | 0.00392 | -0.018 | -6.001
-0.5 | 0.039 | 0.0039 | -0.019 | 9.931
0 | 0.101 | 0.00392 | -0.021 | 25.792
0.5 | 0.163 | 0.00397 | -0.022 | 41.184
1 | 0.226 | 0.00394 | -0.023 | 57.202
1.5 | 0.288 | 0.004 | -0.025 | 71.938
2 | 0.35 | 0.00398 | -0.026 | 87.865
2.5 | 0.411 | 0.00404 | -0.027 | 101.648
3 | 0.472 | 0.00411 | -0.028 | 114.743
3.5 | 0.526 | 0.0088 | -0.029 | 59.751
4 | 0.584 | 0.00911 | -0.03 | 64.124
4.5 | 0.643 | 0.00945 | -0.032 | 68.012
5 | 0.7 | 0.00984 | -0.033 | 71.12
5.5 | 0.756 | 0.0102 | -0.034 | 74.116
6 | 0.811 | 0.0106 | -0.035 | 76.494
6.5 | 0.865 | 0.01102 | -0.036 | 78.424
7 | 0.915 | 0.01148 | -0.037 | 79.714
7.5 | 0.964 | 0.01191 | -0.039 | 80.887
8 | 1.009 | 0.01243 | -0.04 | 81.196
8.5 | 1.053 | 0.01296 | -0.041 | 81.225
9 | 1.092 | 0.0135 | -0.042 | 80.922
9.5 | 1.129 | 0.0141 | -0.043 | 80.065
10 | 1.162 | 0.01475 | -0.044 | 78.793
10.5 | 1.191 | 0.01548 | -0.045 | 76.934
11 | 1.216 | 0.01624 | -0.046 | 74.886
11.5 | 1.237 | 0.01712 | -0.047 | 72.251
12 | 1.254 | 0.0179 | -0.049 | 70.041
12.5 | 1.266 | 0.01891 | -0.05 | 66.94
13 | 1.274 | 0.02004 | -0.051 | 63.551
13.5 | 1.277 | 0.02109 | -0.051 | 60.571
14 | 1.277 | 0.02236 | -0.052 | 57.105
14.5 | 1.271 | 0.02414 | -0.053 | 52.631
15 | 1.26 | 0.02601 | -0.054 | 48.461
15.5 | 1.245 | 0.02811 | -0.055 | 44.291
16 | 1.22 | 0.03123 | -0.055 | 39.05
16.5 | 1.188 | 0.03558 | -0.056 | 33.378
17 | 1.046 | 0.09228 | -0.045 | 11.338
17.5 | 1.001 | 0.11253 | -0.041 | 8.898
18 | 0.967 | 0.12575 | -0.039 | 7.691
18.5 | 0.944 | 0.1286 | -0.041 | 7.339

## 68. Re 4M Mach 0.10 (2)
BIGFOIL.COM POLAR EXPORT
NACA66-117 a=0.8
NACA66-117 a=0.8 |  |  |  | Cl Max: | 1.4675 | at alpha= | 20 | deg
XFOIL ncrit=9 |  |  |  | L/D Max: | 86.5979 | at alpha= | 2 | deg
Re: | 4000000 |  |  | Cd Min: | 0.05414 | at alpha= | 20 | deg
Mach: | 0.1 |  |  | Cl=0 at alpha= | -0.79819 | deg
|  |  |  | @ Cl=0.1, Cd= | 0.0038021
|  |  |  | @ Cl=0.4, Cd= | 0.005163
|  |  |  | @ Cl=0.6, Cd= | 0.0096818
alpha (deg) | Cl | Cd | Cm | Cl/Cd
-19.5 | -1.3625 | 0.04448 | -0.0748 | -30.6317
-19 | -1.3473 | 0.04021 | -0.0762 | -33.5066
-18.5 | -1.3296 | 0.03752 | -0.0752 | -35.4371
-18 | -1.3154 | 0.03458 | -0.0738 | -38.0393
-17.5 | -1.2983 | 0.03197 | -0.0722 | -40.6099
-17 | -1.2785 | 0.02962 | -0.0706 | -43.1634
-16.5 | -1.2501 | 0.02798 | -0.0694 | -44.6783
-16 | -1.2239 | 0.02623 | -0.0677 | -46.6603
-15.5 | -1.1987 | 0.02447 | -0.0658 | -48.9865
-15 | -1.1814 | 0.02232 | -0.0629 | -52.9301
-14.5 | -1.154 | 0.02083 | -0.0608 | -55.4009
-14 | -1.124 | 0.01954 | -0.0587 | -57.523
-13.5 | -1.0884 | 0.01856 | -0.0571 | -58.6422
-13 | -1.0546 | 0.01753 | -0.0552 | -60.1597
-12.5 | -1.0197 | 0.01655 | -0.0534 | -61.6133
-11.5 | -0.9455 | 0.01489 | -0.0499 | -63.499
-11 | -0.9076 | 0.01414 | -0.0481 | -64.1867
-10.5 | -0.8732 | 0.01323 | -0.0456 | -66.0015
-10 | -0.8342 | 0.01254 | -0.0438 | -66.5231
-9.5 | -0.7948 | 0.01192 | -0.0419 | -66.6779
-9 | -0.7543 | 0.01138 | -0.0401 | -66.283
-8.5 | -0.7127 | 0.01088 | -0.0384 | -65.5055
-8 | -0.6724 | 0.01035 | -0.0364 | -64.9662
-7.5 | -0.6329 | 0.00983 | -0.0341 | -64.3845
-7 | -0.5924 | 0.00942 | -0.0318 | -62.8875
-6.5 | -0.5532 | 0.00911 | -0.0291 | -60.7245
-6 | -0.51 | 0.00882 | -0.0272 | -57.8231
-5.5 | -0.4627 | 0.00848 | -0.0261 | -54.5637
-5 | -0.4125 | 0.00821 | -0.0255 | -50.2436
-4.5 | -0.362 | 0.00792 | -0.025 | -45.7071
-4 | -0.3106 | 0.00764 | -0.0247 | -40.6545
-3.5 | -0.2658 | 0.00704 | -0.0232 | -37.7557
-2.5 | -0.1802 | 0.00545 | -0.0197 | -33.0642
-2 | -0.1395 | 0.00422 | -0.0178 | -33.0569
-1.5 | -0.0847 | 0.00383 | -0.0181 | -22.1149
-1 | -0.0245 | 0.0038 | -0.0194 | -6.4474
-0.5 | 0.0362 | 0.00382 | -0.0208 | 9.4764
0 | 0.0958 | 0.0038 | -0.022 | 25.2105
0.5 | 0.1559 | 0.00383 | -0.0232 | 40.705
1 | 0.2167 | 0.00385 | -0.0246 | 56.2857
1.5 | 0.2761 | 0.00389 | -0.0258 | 70.9769
2 | 0.336 | 0.00388 | -0.027 | 86.5979
3 | 0.4208 | 0.00558 | -0.0231 | 75.4122
3.5 | 0.4529 | 0.0066 | -0.0192 | 68.6212
4 | 0.484 | 0.00745 | -0.015 | 64.9664
5 | 0.5321 | 0.00892 | -0.0038 | 59.6525
5.5 | 0.5725 | 0.00938 | -0.0015 | 61.0341
6 | 0.6135 | 0.00983 | 0.0006 | 62.411
6.5 | 0.6554 | 0.01028 | 0.0024 | 63.7549
7 | 0.6954 | 0.01083 | 0.0045 | 64.2105
7.5 | 0.7378 | 0.01132 | 0.0061 | 65.1767
8 | 0.7791 | 0.01188 | 0.0078 | 65.5808
9 | 0.8576 | 0.01321 | 0.0116 | 64.9205
9.5 | 0.8975 | 0.01386 | 0.0134 | 64.7547
10 | 0.9372 | 0.01457 | 0.015 | 64.324
10.5 | 0.975 | 0.01537 | 0.0169 | 63.4353
11 | 1.0115 | 0.01624 | 0.0188 | 62.2845
11.5 | 1.0454 | 0.01727 | 0.021 | 60.5327
12 | 1.083 | 0.01814 | 0.0226 | 59.7023
12.5 | 1.1185 | 0.01911 | 0.0244 | 58.5296
13 | 1.1532 | 0.02019 | 0.0261 | 57.1174
13.5 | 1.1855 | 0.0214 | 0.0281 | 55.3972
14 | 1.2179 | 0.02267 | 0.0298 | 53.723
14.5 | 1.2466 | 0.02419 | 0.0319 | 51.5337
15.5 | 1.3002 | 0.02762 | 0.0359 | 47.0746
16 | 1.3286 | 0.02928 | 0.0375 | 45.3757
16.5 | 1.3554 | 0.03108 | 0.039 | 43.61
17 | 1.3753 | 0.03335 | 0.0411 | 41.2384
17.5 | 1.4091 | 0.03529 | 0.0408 | 39.9292
18.5 | 1.4507 | 0.04096 | 0.0424 | 35.4175
19 | 1.4633 | 0.04445 | 0.0435 | 32.9201
19.5 | 1.4668 | 0.04902 | 0.0444 | 29.9225
20 | 1.4675 | 0.05414 | 0.0447 | 27.1057

## 69. Re 4M Mach 0.25 (1)
BIGFOIL.COM POLAR EXPORT
NACA66-117 a=0.8
NACA66-117 a=0.8 |  |  |  | Cl Max: | 1.196 | at alpha= | 11.5 | deg
JavaFoil+Calcfoil stall+Eppler ext transition |  |  |  | L/D Max: | 115.447 | at alpha= | 3 | deg
Re: | 4000000 |  |  | Cd Min: | 0.00393 | at alpha= | -1.5 | deg
Mach: | 0.25 |  |  | Cl=0 at alpha= | -0.8125 | deg
|  |  |  | @ Cl=0.1, Cd= | 0.0039519
|  |  |  | @ Cl=0.4, Cd= | 0.0040764
|  |  |  | @ Cl=0.6, Cd= | 0.0093862
alpha (deg) | Cl | Cd | Cm | Cl/Cd
-17 | -0.639 | 0.13718 | 0.01 | -4.656
-16.5 | -0.685 | 0.12857 | 0.01 | -5.325
-16 | -0.727 | 0.11996 | 0.009 | -6.058
-15.5 | -0.764 | 0.11304 | 0.009 | -6.758
-15 | -0.797 | 0.10608 | 0.008 | -7.512
-14.5 | -0.827 | 0.09804 | 0.008 | -8.437
-14 | -0.863 | 0.0832 | 0.009 | -10.367
-13.5 | -1.016 | 0.0239 | 0.012 | -42.489
-13 | -1.037 | 0.02109 | 0.011 | -49.182
-12.5 | -1.048 | 0.01934 | 0.01 | -54.21
-12 | -1.051 | 0.01792 | 0.009 | -58.662
-11.5 | -1.047 | 0.01676 | 0.008 | -62.445
-11 | -1.035 | 0.01572 | 0.007 | -65.834
-10.5 | -1.016 | 0.01491 | 0.006 | -68.172
-10 | -0.992 | 0.01413 | 0.004 | -70.19
-9.5 | -0.962 | 0.01341 | 0.003 | -71.736
-9 | -0.927 | 0.01283 | 0.002 | -72.254
-8.5 | -0.885 | 0.01217 | 0.001 | -72.734
-8 | -0.84 | 0.01168 | -0.001 | -71.926
-7.5 | -0.792 | 0.01119 | -0.002 | -70.757
-7 | -0.741 | 0.01067 | -0.003 | -69.464
-6.5 | -0.688 | 0.01022 | -0.004 | -67.352
-6 | -0.633 | 0.00982 | -0.006 | -64.447
-5.5 | -0.577 | 0.00941 | -0.007 | -61.276
-5 | -0.518 | 0.00906 | -0.008 | -57.247
-4.5 | -0.459 | 0.00875 | -0.009 | -52.489
-4 | -0.399 | 0.00844 | -0.011 | -47.252
-3.5 | -0.338 | 0.00816 | -0.012 | -41.362
-3 | -0.276 | 0.00793 | -0.013 | -34.812
-2.5 | -0.215 | 0.00394 | -0.015 | -54.62
-2 | -0.152 | 0.00397 | -0.016 | -38.236
-1.5 | -0.088 | 0.00393 | -0.017 | -22.415
-1 | -0.024 | 0.00393 | -0.019 | -6.137
-0.5 | 0.04 | 0.00398 | -0.02 | 10.02
0 | 0.104 | 0.00395 | -0.021 | 26.263
0.5 | 0.168 | 0.00398 | -0.023 | 42.205
1 | 0.232 | 0.00399 | -0.024 | 58.099
1.5 | 0.296 | 0.00401 | -0.025 | 73.685
2 | 0.36 | 0.00407 | -0.026 | 88.329
2.5 | 0.422 | 0.00408 | -0.028 | 103.56
3 | 0.485 | 0.0042 | -0.029 | 115.447
3.5 | 0.539 | 0.00903 | -0.03 | 59.697
4 | 0.599 | 0.00938 | -0.031 | 63.916
4.5 | 0.659 | 0.00975 | -0.032 | 67.547
5 | 0.717 | 0.01015 | -0.034 | 70.612
5.5 | 0.774 | 0.01057 | -0.035 | 73.22
6 | 0.829 | 0.01098 | -0.036 | 75.513
6.5 | 0.883 | 0.01143 | -0.037 | 77.258
7 | 0.933 | 0.01193 | -0.038 | 78.219
7.5 | 0.981 | 0.01248 | -0.04 | 78.585
8 | 1.024 | 0.01301 | -0.041 | 78.717
8.5 | 1.064 | 0.01365 | -0.042 | 77.965
9 | 1.1 | 0.01427 | -0.043 | 77.099
9.5 | 1.131 | 0.01493 | -0.044 | 75.721
10 | 1.156 | 0.01565 | -0.045 | 73.885
10.5 | 1.176 | 0.01654 | -0.046 | 71.07
11 | 1.189 | 0.01748 | -0.048 | 68.031
11.5 | 1.196 | 0.01869 | -0.049 | 63.975
12 | 1.195 | 0.01988 | -0.05 | 60.114
12.5 | 1.188 | 0.02097 | -0.051 | 56.678
13 | 1.173 | 0.02268 | -0.052 | 51.706
13.5 | 1.15 | 0.0244 | -0.052 | 47.137
14 | 1.087 | 0.03509 | -0.051 | 30.993
14.5 | 0.933 | 0.09266 | -0.036 | 10.065
15 | 0.894 | 0.10294 | -0.034 | 8.68
15.5 | 0.85 | 0.11284 | -0.031 | 7.529
16 | 0.799 | 0.12222 | -0.03 | 6.535
16.5 | 0.744 | 0.13084 | -0.029 | 5.687

## 70. Re 4M Mach 0.25 (2)
BIGFOIL.COM POLAR EXPORT
NACA66-117 a=0.8
NACA66-117 a=0.8 |  |  |  | Cl Max: | 1.3532 | at alpha= | 17.5 | deg
XFOIL ncrit=9 |  |  |  | L/D Max: | 88.7723 | at alpha= | 2.5 | deg
Re: | 4000000 |  |  | Cd Min: | 0.09678 | at alpha= | -20 | deg
Mach: | 0.25 |  |  | Cl=0 at alpha= | -0.79745 | deg
|  |  |  | @ Cl=0.1, Cd= | 0.0038603
|  |  |  | @ Cl=0.4, Cd= | 0.004569
|  |  |  | @ Cl=0.6, Cd= | 0.010292
alpha (deg) | Cl | Cd | Cm | Cl/Cd
-20 | -1.081 | 0.09678 | -0.0669 | -11.1697
-19 | -1.1577 | 0.07052 | -0.0815 | -16.4166
-18.5 | -1.1716 | 0.0619 | -0.085 | -18.9273
-18 | -1.1894 | 0.05365 | -0.0873 | -22.1696
-17.5 | -1.2011 | 0.04681 | -0.0878 | -25.659
-17 | -1.2066 | 0.04121 | -0.087 | -29.2793
-16.5 | -1.1906 | 0.03773 | -0.0858 | -31.5558
-16 | -1.1797 | 0.03413 | -0.0838 | -34.5649
-15.5 | -1.1708 | 0.0306 | -0.0812 | -38.2614
-15 | -1.1491 | 0.02816 | -0.0789 | -40.8061
-14.5 | -1.1251 | 0.02597 | -0.0764 | -43.3231
-14 | -1.1092 | 0.02342 | -0.0729 | -47.3612
-13.5 | -1.0817 | 0.02165 | -0.0701 | -49.963
-13 | -1.0499 | 0.02019 | -0.0675 | -52.001
-12.5 | -1.0172 | 0.01884 | -0.0649 | -53.9915
-12 | -0.9809 | 0.01772 | -0.0625 | -55.3555
-11.5 | -0.9454 | 0.01658 | -0.06 | -57.0205
-11 | -0.9064 | 0.01567 | -0.0577 | -57.843
-10.5 | -0.8665 | 0.01481 | -0.0556 | -58.5078
-10 | -0.8328 | 0.01369 | -0.0525 | -60.8327
-9.5 | -0.7931 | 0.0129 | -0.0501 | -61.4806
-9 | -0.7518 | 0.01222 | -0.048 | -61.5221
-8.5 | -0.7094 | 0.01159 | -0.0459 | -61.2079
-8 | -0.6653 | 0.01106 | -0.044 | -60.1537
-7.5 | -0.6261 | 0.01039 | -0.0413 | -60.2599
-7 | -0.5837 | 0.00989 | -0.0391 | -59.0192
-6.5 | -0.5408 | 0.00944 | -0.0368 | -57.2881
-6 | -0.4975 | 0.00904 | -0.0345 | -55.0332
-5.5 | -0.4597 | 0.00866 | -0.031 | -53.0831
-5 | -0.4128 | 0.00837 | -0.0293 | -49.319
-4.5 | -0.3627 | 0.00807 | -0.0283 | -44.9442
-4 | -0.3112 | 0.0078 | -0.0275 | -39.8974
-3.5 | -0.2654 | 0.00727 | -0.0258 | -36.5062
-3 | -0.2245 | 0.00649 | -0.0232 | -34.5917
-2.5 | -0.1828 | 0.00558 | -0.021 | -32.7599
-1.5 | -0.0876 | 0.00386 | -0.0187 | -22.6943
-1 | -0.0254 | 0.00384 | -0.02 | -6.6146
-0.5 | 0.0373 | 0.00386 | -0.0214 | 9.6632
0 | 0.0989 | 0.00386 | -0.0226 | 25.6218
0.5 | 0.161 | 0.00388 | -0.0239 | 41.4948
1 | 0.2238 | 0.00389 | -0.0254 | 57.5321
1.5 | 0.2854 | 0.00394 | -0.0266 | 72.4365
2 | 0.3473 | 0.00394 | -0.0278 | 88.1472
2.5 | 0.3977 | 0.00448 | -0.0269 | 88.7723
3 | 0.4295 | 0.00571 | -0.0227 | 75.2189
3.5 | 0.4555 | 0.00679 | -0.0172 | 67.0839
4 | 0.4762 | 0.0076 | -0.0105 | 62.6579
4.5 | 0.4905 | 0.00857 | -0.0028 | 57.2345
5 | 0.5223 | 0.00934 | 0.0013 | 55.9208
5.5 | 0.5644 | 0.00986 | 0.0036 | 57.2414
6 | 0.6073 | 0.01038 | 0.0057 | 58.5067
6.5 | 0.6501 | 0.0109 | 0.0077 | 59.6422
7 | 0.6917 | 0.01151 | 0.0099 | 60.0956
7.5 | 0.7346 | 0.0121 | 0.0118 | 60.7107
8 | 0.7772 | 0.01275 | 0.0137 | 60.9569
8.5 | 0.8154 | 0.0136 | 0.0162 | 59.9559
9 | 0.858 | 0.01428 | 0.0181 | 60.084
9.5 | 0.8982 | 0.01508 | 0.0202 | 59.5623
10 | 0.938 | 0.01593 | 0.0223 | 58.8826
10.5 | 0.9744 | 0.01701 | 0.0249 | 57.284
11 | 1.0109 | 0.01807 | 0.0273 | 55.9436
11.5 | 1.0481 | 0.01916 | 0.0296 | 54.7025
12 | 1.0849 | 0.02033 | 0.0318 | 53.3645
12.5 | 1.1199 | 0.02161 | 0.0341 | 51.8232
13 | 1.154 | 0.02303 | 0.0364 | 50.1086
13.5 | 1.1843 | 0.0247 | 0.039 | 47.9474
14 | 1.2071 | 0.02692 | 0.042 | 44.8403
14.5 | 1.2378 | 0.02876 | 0.0442 | 43.0389
15 | 1.2632 | 0.031 | 0.0466 | 40.7484
15.5 | 1.2865 | 0.0335 | 0.0489 | 38.403
16 | 1.307 | 0.03632 | 0.0511 | 35.9857
17 | 1.3435 | 0.04265 | 0.0548 | 31.5006
17.5 | 1.3532 | 0.04639 | 0.057 | 29.1701
19 | 1.3354 | 0.06771 | 0.0534 | 19.7223
19.5 | 1.3067 | 0.07821 | 0.0498 | 16.7076
20 | 1.2991 | 0.08674 | 0.0461 | 14.9769

## 71. Re 4M Mach 0.50 (1)
BIGFOIL.COM POLAR EXPORT
NACA66-117 a=0.8
NACA66-117 a=0.8 |  |  |  | Cl Max: | 1.155 | at alpha= | 20 | deg
JavaFoil+Calcfoil stall+Eppler ext transition |  |  |  | L/D Max: | 111.467 | at alpha= | 2.5 | deg
Re: | 4000000 |  |  | Cd Min: | 0.00368 | at alpha= | 1 | deg
Mach: | 0.5 |  |  | Cl=0 at alpha= | -0.8125 | deg
|  |  |  | @ Cl=0.1, Cd= | 0.00419
|  |  |  | @ Cl=0.4, Cd= | 0.00417
|  |  |  | @ Cl=0.6, Cd= | 0.010192
alpha (deg) | Cl | Cd | Cm | Cl/Cd
-20 | -1.076 | 0.16503 | 0.019 | -6.517
-19.5 | -1.046 | 0.15649 | 0.018 | -6.685
-19 | -1.016 | 0.15125 | 0.016 | -6.715
-18.5 | -0.988 | 0.14691 | 0.016 | -6.726
-18 | -0.961 | 0.14398 | 0.015 | -6.673
-17.5 | -0.935 | 0.13951 | 0.014 | -6.703
-17 | -0.905 | 0.1342 | 0.013 | -6.741
-16.5 | -0.877 | 0.12866 | 0.012 | -6.815
-16 | -0.849 | 0.12562 | 0.011 | -6.762
-15.5 | -0.823 | 0.12205 | 0.011 | -6.741
-15 | -0.793 | 0.11614 | 0.009 | -6.829
-14.5 | -0.765 | 0.1114 | 0.009 | -6.872
-14 | -0.738 | 0.10792 | 0.008 | -6.84
-13.5 | -0.711 | 0.10237 | 0.007 | -6.942
-13 | -0.682 | 0.0996 | 0.006 | -6.852
-12.5 | -0.654 | 0.09049 | 0.006 | -7.232
-12 | -0.627 | 0.08186 | 0.005 | -7.664
-11.5 | -0.6 | 0.07427 | 0.005 | -8.082
-11 | -0.573 | 0.07005 | 0.004 | -8.175
-10.5 | -0.545 | 0.06618 | 0.003 | -8.24
-10 | -0.515 | 0.07183 | 0.002 | -7.176
-9.5 | -0.488 | 0.06217 | 0.002 | -7.851
-9 | -0.461 | 0.05704 | 0.001 | -8.086
-8.5 | -0.6 | 0.05361 | 0 | -11.185
-8 | -0.8 | 0.01463 | -0.001 | -54.682
-7.5 | -0.8 | 0.0137 | -0.002 | -58.385
-7 | -0.774 | 0.01288 | -0.003 | -60.085
-6.5 | -0.733 | 0.0121 | -0.005 | -60.582
-6 | -0.684 | 0.0115 | -0.006 | -59.437
-5.5 | -0.628 | 0.01086 | -0.008 | -57.833
-5 | -0.568 | 0.01032 | -0.009 | -55.067
-4.5 | -0.506 | 0.00984 | -0.01 | -51.396
-4 | -0.441 | 0.00942 | -0.012 | -46.777
-3.5 | -0.374 | 0.00906 | -0.013 | -41.274
-3 | -0.306 | 0.00868 | -0.015 | -35.244
-2.5 | -0.237 | 0.00839 | -0.016 | -28.225
-2 | -0.169 | 0.00413 | -0.018 | -41.016
-1.5 | -0.099 | 0.00413 | -0.019 | -23.874
-1 | -0.027 | 0.00413 | -0.021 | -6.532
-0.5 | 0.045 | 0.00419 | -0.022 | 10.635
0 | 0.116 | 0.00419 | -0.024 | 27.727
0.5 | 0.187 | 0.00388 | -0.025 | 48.317
1 | 0.258 | 0.00368 | -0.027 | 70.274
1.5 | 0.329 | 0.00415 | -0.028 | 79.35
2 | 0.4 | 0.00417 | -0.029 | 96.036
2.5 | 0.468 | 0.0042 | -0.031 | 111.467
3 | 0.53 | 0.00973 | -0.032 | 54.524
3.5 | 0.597 | 0.01017 | -0.033 | 58.726
4 | 0.663 | 0.01065 | -0.035 | 62.211
4.5 | 0.726 | 0.01118 | -0.036 | 65
5 | 0.788 | 0.01173 | -0.037 | 67.143
5.5 | 0.846 | 0.01235 | -0.039 | 68.52
6 | 0.9 | 0.01299 | -0.04 | 69.267
6.5 | 0.948 | 0.01374 | -0.041 | 68.987
7 | 0.982 | 0.01452 | -0.043 | 67.629
7.5 | 0.997 | 0.01541 | -0.044 | 64.681
8 | 0.975 | 0.01661 | -0.045 | 58.718
8.5 | 0.657 | 0.0566 | -0.022 | 11.604
9 | 0.661 | 0.01851 | -0.048 | 35.718
9.5 | 0.581 | 0.05959 | -0.028 | 9.744
10 | 0.605 | 0.0668 | -0.025 | 9.054
10.5 | 0.632 | 0.07523 | -0.025 | 8.397
11 | 0.669 | 0.06609 | -0.033 | 10.119
11.5 | 0.689 | 0.07418 | -0.029 | 9.288
12 | 0.716 | 0.08093 | -0.029 | 8.847
12.5 | 0.742 | 0.08813 | -0.029 | 8.421
13 | 0.769 | 0.09941 | -0.029 | 7.739
13.5 | 0.798 | 0.10572 | -0.031 | 7.549
14 | 0.825 | 0.10617 | -0.032 | 7.768
14.5 | 0.852 | 0.11171 | -0.032 | 7.625
15 | 0.88 | 0.12059 | -0.034 | 7.296
15.5 | 0.911 | 0.12535 | -0.037 | 7.264
16 | 0.935 | 0.1252 | -0.036 | 7.468
16.5 | 0.962 | 0.12946 | -0.037 | 7.435
17 | 0.993 | 0.13704 | -0.04 | 7.244
17.5 | 1.018 | 0.14144 | -0.04 | 7.199
18 | 1.045 | 0.14548 | -0.041 | 7.184
18.5 | 1.073 | 0.1496 | -0.042 | 7.171
19 | 1.103 | 0.15403 | -0.045 | 7.164
19.5 | 1.133 | 0.16583 | -0.047 | 6.83
20 | 1.155 | 0.16497 | -0.046 | 7

## 72. Re 4M Mach 0.50 (2)
BIGFOIL.COM POLAR EXPORT
NACA66-117 a=0.8
NACA66-117 a=0.8 |  |  |  | Cl Max: | 0.927 | at alpha= | 11 | deg
XFOIL ncrit=9 |  |  |  | L/D Max: | 95.1442 | at alpha= | 2 | deg
Re: | 4000000 |  |  | Cd Min: | 0.15444 | at alpha= | 16 | deg
Mach: | 0.5 |  |  | Cl=0 at alpha= | -0.79214 | deg
|  |  |  | @ Cl=0.1, Cd= | 0.0041332
|  |  |  | @ Cl=0.4, Cd= | 0.0042127
|  |  |  | @ Cl=0.6, Cd= | 0.013748
alpha (deg) | Cl | Cd | Cm | Cl/Cd
-15 | -0.4992 | 0.13332 | -0.0586 | -3.7444
-14.5 | -0.5213 | 0.11857 | -0.0671 | -4.3966
-14 | -0.5409 | 0.1049 | -0.0754 | -5.1563
-13.5 | -0.558 | 0.09153 | -0.0834 | -6.0964
-13 | -0.5923 | 0.0753 | -0.0945 | -7.8659
-12.5 | -0.6254 | 0.06212 | -0.1032 | -10.0676
-12 | -0.6591 | 0.05139 | -0.1078 | -12.8255
-11.5 | -0.687 | 0.04299 | -0.1086 | -15.9805
-11 | -0.7193 | 0.03539 | -0.1061 | -20.325
-10.5 | -0.7435 | 0.02898 | -0.1013 | -25.6556
-10 | -0.7526 | 0.02366 | -0.0951 | -31.809
-9.5 | -0.7358 | 0.02045 | -0.0893 | -35.9804
-9 | -0.7079 | 0.01824 | -0.084 | -38.8103
-8.5 | -0.6742 | 0.01652 | -0.0791 | -40.8111
-8 | -0.6372 | 0.01509 | -0.0744 | -42.2266
-7.5 | -0.595 | 0.01392 | -0.0704 | -42.7443
-7 | -0.5543 | 0.01275 | -0.0663 | -43.4745
-6.5 | -0.5079 | 0.01187 | -0.0629 | -42.7885
-6 | -0.459 | 0.01113 | -0.0601 | -41.2399
-5.5 | -0.4107 | 0.01043 | -0.0571 | -39.3768
-5 | -0.3628 | 0.00978 | -0.0542 | -37.0961
-4.5 | -0.3125 | 0.00927 | -0.0518 | -33.7109
-4 | -0.2645 | 0.00874 | -0.0489 | -30.2632
-3.5 | -0.2189 | 0.0082 | -0.0457 | -26.6951
-3 | -0.205 | 0.00733 | -0.0364 | -27.9673
-2 | -0.1574 | 0.00469 | -0.0223 | -33.5608
-1.5 | -0.101 | 0.00404 | -0.0211 | -25
-1 | -0.0296 | 0.00406 | -0.0226 | -7.2906
-0.5 | 0.0416 | 0.0041 | -0.0241 | 10.1463
0 | 0.112 | 0.00414 | -0.0255 | 27.0531
0.5 | 0.1833 | 0.00412 | -0.027 | 44.4903
1 | 0.2549 | 0.00411 | -0.0286 | 62.0195
1.5 | 0.3254 | 0.00413 | -0.0299 | 78.7893
2 | 0.3958 | 0.00416 | -0.0311 | 95.1442
2.5 | 0.446 | 0.00479 | -0.0284 | 93.1106
3 | 0.4477 | 0.00628 | -0.0167 | 71.2898
3.5 | 0.4329 | 0.00757 | -0.002 | 57.1863
4 | 0.4352 | 0.0092 | 0.0082 | 47.3043
4.5 | 0.4451 | 0.01092 | 0.0166 | 40.7601
5 | 0.4868 | 0.01181 | 0.0201 | 41.2193
5.5 | 0.5342 | 0.01259 | 0.0227 | 42.4305
6 | 0.5821 | 0.01339 | 0.0254 | 43.4727
6.5 | 0.6281 | 0.01431 | 0.0284 | 43.8924
7.5 | 0.7213 | 0.01625 | 0.0344 | 44.3877
8 | 0.7623 | 0.01755 | 0.0382 | 43.4359
8.5 | 0.8036 | 0.01894 | 0.0419 | 42.4287
9 | 0.8438 | 0.0205 | 0.0459 | 41.161
9.5 | 0.8786 | 0.02243 | 0.0503 | 39.1708
10 | 0.904 | 0.02496 | 0.0554 | 36.2179
10.5 | 0.9218 | 0.02811 | 0.0607 | 32.7926
11 | 0.927 | 0.0324 | 0.0663 | 28.6111
11.5 | 0.919 | 0.03817 | 0.071 | 24.0765
12.5 | 0.8776 | 0.05355 | 0.0745 | 16.3884
13 | 0.8432 | 0.06422 | 0.0718 | 13.1299
13.5 | 0.8188 | 0.07536 | 0.0664 | 10.8652
14 | 0.7891 | 0.08891 | 0.0578 | 8.8753
14.5 | 0.7586 | 0.10422 | 0.0474 | 7.2788
15 | 0.7266 | 0.12066 | 0.0371 | 6.0219
15.5 | 0.6882 | 0.13858 | 0.0263 | 4.9661
16 | 0.6661 | 0.15444 | 0.0169 | 4.313

## 73. Re 5M Mach 0.00 (1)
BIGFOIL.COM POLAR EXPORT
NACA66-117 a=0.8
NACA66-117 a=0.8 |  |  |  | Cl Max: | 1.296 | at alpha= | 14 | deg
JavaFoil+Calcfoil stall+Eppler ext transition |  |  |  | L/D Max: | 104.562 | at alpha= | 2.5 | deg
Re: | 5000000 |  |  | Cd Min: | 0.00372 | at alpha= | -1.5 | deg
Mach: | 0 |  |  | Cl=0 at alpha= | -0.81452 | deg
|  |  |  | @ Cl=0.1, Cd= | 0.0037497
|  |  |  | @ Cl=0.4, Cd= | 0.0038967
|  |  |  | @ Cl=0.6, Cd= | 0.0088224
alpha (deg) | Cl | Cd | Cm | Cl/Cd
-19.5 | -0.889 | 0.14744 | 0.015 | -6.03
-19 | -0.908 | 0.13811 | 0.015 | -6.575
-18.5 | -0.925 | 0.13096 | 0.014 | -7.066
-18 | -0.952 | 0.11329 | 0.015 | -8.405
-17.5 | -0.974 | 0.10118 | 0.015 | -9.627
-17 | -1.032 | 0.06599 | 0.017 | -15.645
-16.5 | -1.124 | 0.0299 | 0.018 | -37.595
-16 | -1.142 | 0.02588 | 0.017 | -44.119
-15.5 | -1.151 | 0.02395 | 0.016 | -48.037
-15 | -1.157 | 0.02202 | 0.015 | -52.528
-14.5 | -1.158 | 0.02077 | 0.014 | -55.746
-14 | -1.156 | 0.01948 | 0.013 | -59.343
-13.5 | -1.151 | 0.01821 | 0.012 | -63.198
-13 | -1.141 | 0.01721 | 0.011 | -66.294
-12.5 | -1.127 | 0.01623 | 0.01 | -69.444
-12 | -1.109 | 0.01528 | 0.009 | -72.585
-11.5 | -1.087 | 0.0145 | 0.008 | -74.94
-11 | -1.061 | 0.01384 | 0.007 | -76.63
-10.5 | -1.03 | 0.01322 | 0.005 | -77.974
-10 | -0.997 | 0.01261 | 0.004 | -79.068
-9.5 | -0.959 | 0.01203 | 0.003 | -79.737
-9 | -0.919 | 0.01155 | 0.002 | -79.569
-8.5 | -0.874 | 0.01106 | 0.001 | -78.992
-8 | -0.826 | 0.0106 | -0.001 | -77.944
-7.5 | -0.777 | 0.0102 | -0.002 | -76.153
-7 | -0.725 | 0.00982 | -0.003 | -73.831
-6.5 | -0.672 | 0.00942 | -0.004 | -71.392
-6 | -0.618 | 0.00906 | -0.005 | -68.161
-5.5 | -0.562 | 0.00876 | -0.007 | -64.154
-5 | -0.505 | 0.00845 | -0.008 | -59.769
-4.5 | -0.447 | 0.00814 | -0.009 | -54.89
-4 | -0.388 | 0.00788 | -0.01 | -49.255
-3.5 | -0.328 | 0.00766 | -0.012 | -42.873
-3 | -0.268 | 0.00743 | -0.013 | -36.104
-2.5 | -0.208 | 0.0038 | -0.014 | -54.804
-2 | -0.147 | 0.00373 | -0.016 | -39.393
-1.5 | -0.085 | 0.00372 | -0.017 | -22.907
-1 | -0.023 | 0.00372 | -0.018 | -6.277
-0.5 | 0.039 | 0.00373 | -0.019 | 10.329
0 | 0.101 | 0.00375 | -0.021 | 26.812
0.5 | 0.163 | 0.00376 | -0.022 | 43.229
1 | 0.225 | 0.00377 | -0.023 | 59.504
1.5 | 0.286 | 0.00379 | -0.024 | 75.608
2 | 0.348 | 0.00382 | -0.026 | 91.278
2.5 | 0.409 | 0.00391 | -0.027 | 104.562
3 | 0.468 | 0.00448 | -0.028 | 104.461
3.5 | 0.524 | 0.00843 | -0.029 | 62.145
4 | 0.582 | 0.00872 | -0.03 | 66.809
4.5 | 0.64 | 0.00905 | -0.031 | 70.746
5 | 0.697 | 0.0094 | -0.033 | 74.172
5.5 | 0.753 | 0.00975 | -0.034 | 77.287
6 | 0.808 | 0.01012 | -0.035 | 79.906
6.5 | 0.862 | 0.01052 | -0.036 | 81.929
7 | 0.913 | 0.01092 | -0.037 | 83.589
7.5 | 0.961 | 0.01135 | -0.038 | 84.682
8 | 1.008 | 0.01183 | -0.04 | 85.169
8.5 | 1.051 | 0.01233 | -0.041 | 85.238
9 | 1.092 | 0.01283 | -0.042 | 85.098
9.5 | 1.129 | 0.01339 | -0.043 | 84.321
10 | 1.163 | 0.01402 | -0.044 | 82.965
10.5 | 1.193 | 0.01468 | -0.045 | 81.312
11 | 1.22 | 0.01539 | -0.046 | 79.277
11.5 | 1.243 | 0.01612 | -0.047 | 77.09
12 | 1.261 | 0.01693 | -0.048 | 74.507
12.5 | 1.276 | 0.01785 | -0.049 | 71.513
13 | 1.287 | 0.01869 | -0.05 | 68.838
13.5 | 1.293 | 0.01982 | -0.051 | 65.263
14 | 1.296 | 0.02085 | -0.052 | 62.175
14.5 | 1.295 | 0.02222 | -0.053 | 58.277
15 | 1.29 | 0.02365 | -0.054 | 54.548
15.5 | 1.279 | 0.02562 | -0.055 | 49.931
16 | 1.261 | 0.02746 | -0.056 | 45.923
16.5 | 1.239 | 0.02982 | -0.056 | 41.56
17 | 1.21 | 0.03384 | -0.057 | 35.77
17.5 | 1.178 | 0.03879 | -0.057 | 30.374
18 | 1.084 | 0.07236 | -0.052 | 14.98
18.5 | 1.028 | 0.09738 | -0.048 | 10.552
19 | 0.977 | 0.12436 | -0.044 | 7.855

## 74. Re 5M Mach 0.00 (2)
BIGFOIL.COM POLAR EXPORT
NACA66-117 a=0.8
NACA66-117 a=0.8 |  |  |  | Cl Max: | 1.5235 | at alpha= | 20 | deg
XFOIL ncrit=9 |  |  |  | L/D Max: | 90.2432 | at alpha= | 2 | deg
Re: | 5000000 |  |  | Cd Min: | 0.0465 | at alpha= | 20 | deg
Mach: | 0 |  |  | Cl=0 at alpha= | -0.7978 | deg
|  |  |  | @ Cl=0.1, Cd= | 0.0035586
|  |  |  | @ Cl=0.4, Cd= | 0.0055057
|  |  |  | @ Cl=0.6, Cd= | 0.0090167
alpha (deg) | Cl | Cd | Cm | Cl/Cd
-20 | -1.4411 | 0.04032 | -0.0707 | -35.7416
-19.5 | -1.4175 | 0.03707 | -0.0721 | -38.2385
-19 | -1.4043 | 0.03424 | -0.0706 | -41.0134
-18.5 | -1.3828 | 0.03207 | -0.0694 | -43.1182
-18 | -1.3635 | 0.0298 | -0.0679 | -45.755
-17.5 | -1.3411 | 0.02781 | -0.0664 | -48.2237
-17 | -1.3165 | 0.02601 | -0.0649 | -50.6151
-16 | -1.2598 | 0.0231 | -0.0619 | -54.5368
-15.5 | -1.2317 | 0.0217 | -0.0601 | -56.7604
-15 | -1.1993 | 0.02057 | -0.0586 | -58.3034
-14.5 | -1.1686 | 0.01938 | -0.0568 | -60.2993
-14 | -1.1439 | 0.01788 | -0.054 | -63.9765
-13.5 | -1.1095 | 0.01692 | -0.0523 | -65.5733
-13 | -1.0751 | 0.01599 | -0.0505 | -67.2358
-12.5 | -1.0394 | 0.01515 | -0.0488 | -68.6073
-12 | -1.001 | 0.01442 | -0.0473 | -69.4175
-11.5 | -0.964 | 0.01368 | -0.0455 | -70.4678
-11 | -0.9244 | 0.01306 | -0.0439 | -70.781
-10.5 | -0.8843 | 0.01246 | -0.0424 | -70.9711
-10 | -0.8486 | 0.01171 | -0.0401 | -72.468
-9.5 | -0.8097 | 0.01112 | -0.0381 | -72.8147
-9 | -0.7694 | 0.0106 | -0.0363 | -72.5849
-8.5 | -0.7283 | 0.01014 | -0.0345 | -71.8245
-8 | -0.6865 | 0.00976 | -0.0327 | -70.3381
-7 | -0.6108 | 0.00894 | -0.0272 | -68.3221
-6.5 | -0.567 | 0.00865 | -0.0255 | -65.5491
-6 | -0.5183 | 0.00837 | -0.0248 | -61.9235
-5.5 | -0.4691 | 0.00808 | -0.0241 | -58.0569
-5 | -0.4185 | 0.00782 | -0.0237 | -53.5166
-4.5 | -0.3667 | 0.00758 | -0.0236 | -48.3773
-4 | -0.3146 | 0.00735 | -0.0234 | -42.8027
-3.5 | -0.2661 | 0.00689 | -0.0227 | -38.6212
-3 | -0.2204 | 0.00622 | -0.0214 | -35.4341
-2.5 | -0.1739 | 0.00553 | -0.0204 | -31.4467
-2 | -0.1307 | 0.00452 | -0.0189 | -28.9159
-1.5 | -0.0832 | 0.0036 | -0.0182 | -23.1111
-1 | -0.0239 | 0.00355 | -0.0194 | -6.7324
-0.5 | 0.0352 | 0.00356 | -0.0205 | 9.8876
0 | 0.0959 | 0.00356 | -0.022 | 26.9382
0.5 | 0.1561 | 0.00354 | -0.0233 | 44.096
1 | 0.2154 | 0.00356 | -0.0245 | 60.5056
1.5 | 0.2755 | 0.00359 | -0.0258 | 76.7409
2 | 0.3339 | 0.0037 | -0.0269 | 90.2432
2.5 | 0.3736 | 0.00483 | -0.0245 | 77.3499
3 | 0.4115 | 0.0058 | -0.0218 | 70.9483
3.5 | 0.448 | 0.00661 | -0.0188 | 67.7761
4 | 0.4819 | 0.00738 | -0.0152 | 65.2981
4.5 | 0.5114 | 0.00801 | -0.0107 | 63.8452
5 | 0.5443 | 0.00847 | -0.0067 | 64.2621
5.5 | 0.5846 | 0.00887 | -0.0044 | 65.9076
6 | 0.6266 | 0.00927 | -0.0025 | 67.5944
6.5 | 0.6676 | 0.00973 | -0.0005 | 68.6125
7 | 0.7095 | 0.01018 | 0.0013 | 69.6955
7.5 | 0.7515 | 0.01063 | 0.0029 | 70.6961
8 | 0.7918 | 0.01116 | 0.0048 | 70.9498
8.5 | 0.8305 | 0.0118 | 0.0068 | 70.3814
9 | 0.8726 | 0.01232 | 0.0082 | 70.8279
9.5 | 0.9122 | 0.01295 | 0.0099 | 70.4402
10 | 0.9515 | 0.01359 | 0.0116 | 70.0147
10.5 | 0.9874 | 0.01442 | 0.0137 | 68.4743
11 | 1.0251 | 0.0152 | 0.0155 | 67.4408
11.5 | 1.0629 | 0.01595 | 0.0171 | 66.6395
12 | 1.0997 | 0.01678 | 0.0188 | 65.5364
12.5 | 1.1363 | 0.01765 | 0.0204 | 64.3796
13 | 1.17 | 0.01866 | 0.0223 | 62.701
13.5 | 1.2042 | 0.01973 | 0.024 | 61.034
14 | 1.2326 | 0.02109 | 0.0262 | 58.4448
14.5 | 1.264 | 0.02237 | 0.028 | 56.5042
15 | 1.297 | 0.02355 | 0.0294 | 55.0743
15.5 | 1.326 | 0.02502 | 0.0311 | 52.9976
16 | 1.3559 | 0.02646 | 0.0327 | 51.2434
16.5 | 1.3836 | 0.02808 | 0.0342 | 49.2735
17 | 1.4074 | 0.02998 | 0.036 | 46.9446
17.5 | 1.4331 | 0.03172 | 0.0376 | 45.1797
18 | 1.4633 | 0.03415 | 0.0369 | 42.8492
19 | 1.4932 | 0.0401 | 0.0398 | 37.2369
19.5 | 1.5065 | 0.04339 | 0.0408 | 34.72
20 | 1.5235 | 0.0465 | 0.0414 | 32.7634

## 75. Re 5M Mach 0.10 (1)
BIGFOIL.COM POLAR EXPORT
NACA66-117 a=0.8
NACA66-117 a=0.8 |  |  |  | Cl Max: | 1.279 | at alpha= | 13.5 | deg
JavaFoil+Calcfoil stall+Eppler ext transition |  |  |  | L/D Max: | 104.544 | at alpha= | 2.5 | deg
Re: | 5000000 |  |  | Cd Min: | 0.0037 | at alpha= | -1 | deg
Mach: | 0.1 |  |  | Cl=0 at alpha= | -0.81452 | deg
|  |  |  | @ Cl=0.1, Cd= | 0.0037403
|  |  |  | @ Cl=0.4, Cd= | 0.0039102
|  |  |  | @ Cl=0.6, Cd= | 0.0088602
alpha (deg) | Cl | Cd | Cm | Cl/Cd
-19 | -0.859 | 0.14451 | 0.014 | -5.941
-18.5 | -0.877 | 0.13874 | 0.013 | -6.324
-18 | -0.899 | 0.12739 | 0.013 | -7.058
-17.5 | -0.92 | 0.11695 | 0.013 | -7.87
-17 | -0.945 | 0.1037 | 0.014 | -9.11
-16.5 | -0.998 | 0.07148 | 0.015 | -13.965
-16 | -1.102 | 0.02937 | 0.017 | -37.538
-15.5 | -1.123 | 0.02491 | 0.016 | -45.084
-15 | -1.133 | 0.02272 | 0.015 | -49.889
-14.5 | -1.138 | 0.02135 | 0.014 | -53.314
-14 | -1.14 | 0.01995 | 0.013 | -57.151
-13.5 | -1.138 | 0.01856 | 0.012 | -61.292
-13 | -1.131 | 0.0175 | 0.011 | -64.592
-12.5 | -1.119 | 0.01648 | 0.01 | -67.919
-12 | -1.104 | 0.01547 | 0.009 | -71.321
-11.5 | -1.083 | 0.01476 | 0.008 | -73.404
-11 | -1.059 | 0.01401 | 0.007 | -75.56
-10.5 | -1.03 | 0.01337 | 0.005 | -77.04
-10 | -0.997 | 0.01274 | 0.004 | -78.29
-9.5 | -0.961 | 0.01214 | 0.003 | -79.108
-9 | -0.921 | 0.01167 | 0.002 | -78.889
-8.5 | -0.876 | 0.01116 | 0.001 | -78.479
-8 | -0.829 | 0.01069 | -0.001 | -77.496
-7.5 | -0.779 | 0.01032 | -0.002 | -75.532
-7 | -0.728 | 0.00987 | -0.003 | -73.792
-6.5 | -0.675 | 0.00947 | -0.004 | -71.236
-6 | -0.62 | 0.0091 | -0.005 | -68.124
-5.5 | -0.564 | 0.00882 | -0.007 | -63.979
-5 | -0.507 | 0.0085 | -0.008 | -59.643
-4.5 | -0.449 | 0.00819 | -0.009 | -54.79
-4 | -0.39 | 0.00792 | -0.01 | -49.17
-3.5 | -0.33 | 0.00767 | -0.012 | -42.988
-3 | -0.269 | 0.00744 | -0.013 | -36.219
-2.5 | -0.209 | 0.00381 | -0.014 | -55.034
-2 | -0.148 | 0.00378 | -0.016 | -39.058
-1.5 | -0.086 | 0.00374 | -0.017 | -22.95
-1 | -0.023 | 0.0037 | -0.018 | -6.349
-0.5 | 0.039 | 0.00376 | -0.019 | 10.316
0 | 0.101 | 0.00374 | -0.021 | 27.022
0.5 | 0.163 | 0.00376 | -0.022 | 43.403
1 | 0.226 | 0.00378 | -0.023 | 59.767
1.5 | 0.288 | 0.0038 | -0.025 | 75.789
2 | 0.35 | 0.00382 | -0.026 | 91.684
2.5 | 0.411 | 0.00393 | -0.027 | 104.544
3 | 0.47 | 0.00452 | -0.028 | 104.058
3.5 | 0.526 | 0.00845 | -0.029 | 62.262
4 | 0.585 | 0.00878 | -0.03 | 66.653
4.5 | 0.643 | 0.00909 | -0.032 | 70.797
5 | 0.701 | 0.00945 | -0.033 | 74.12
5.5 | 0.757 | 0.00982 | -0.034 | 77.033
6 | 0.812 | 0.01018 | -0.035 | 79.772
6.5 | 0.865 | 0.01058 | -0.036 | 81.821
7 | 0.916 | 0.01102 | -0.038 | 83.163
7.5 | 0.965 | 0.01145 | -0.039 | 84.211
8 | 1.011 | 0.01194 | -0.04 | 84.622
8.5 | 1.054 | 0.01243 | -0.041 | 84.797
9 | 1.094 | 0.01294 | -0.042 | 84.509
9.5 | 1.13 | 0.01352 | -0.043 | 83.618
10 | 1.163 | 0.01413 | -0.044 | 82.316
10.5 | 1.192 | 0.01483 | -0.045 | 80.394
11 | 1.217 | 0.01557 | -0.046 | 78.197
11.5 | 1.238 | 0.01641 | -0.048 | 75.482
12 | 1.255 | 0.01715 | -0.049 | 73.18
12.5 | 1.268 | 0.01811 | -0.05 | 69.973
13 | 1.275 | 0.01911 | -0.051 | 66.728
13.5 | 1.279 | 0.02018 | -0.052 | 63.374
14 | 1.278 | 0.02137 | -0.053 | 59.831
14.5 | 1.273 | 0.02303 | -0.053 | 55.259
15 | 1.263 | 0.02468 | -0.054 | 51.185
15.5 | 1.249 | 0.02651 | -0.055 | 47.122
16 | 1.225 | 0.02887 | -0.056 | 42.439
16.5 | 1.197 | 0.03183 | -0.056 | 37.624
17 | 1.154 | 0.03982 | -0.056 | 28.979
17.5 | 1.038 | 0.08528 | -0.048 | 12.177
18 | 0.982 | 0.11213 | -0.044 | 8.76
18.5 | 0.96 | 0.11316 | -0.045 | 8.483

## 76. Re 5M Mach 0.10 (2)
BIGFOIL.COM POLAR EXPORT
NACA66-117 a=0.8
NACA66-117 a=0.8 |  |  |  | Cl Max: | 1.5155 | at alpha= | 20 | deg
XFOIL ncrit=9 |  |  |  | L/D Max: | 90.5391 | at alpha= | 2 | deg
Re: | 5000000 |  |  | Cd Min: | 0.0492 | at alpha= | 20 | deg
Mach: | 0.1 |  |  | Cl=0 at alpha= | -0.79748 | deg
|  |  |  | @ Cl=0.1, Cd= | 0.0035594
|  |  |  | @ Cl=0.4, Cd= | 0.0054812
|  |  |  | @ Cl=0.6, Cd= | 0.0091109
alpha (deg) | Cl | Cd | Cm | Cl/Cd
-20 | -1.4268 | 0.04334 | -0.074 | -32.9211
-19.5 | -1.4067 | 0.03957 | -0.0754 | -35.5497
-19 | -1.3966 | 0.03628 | -0.074 | -38.495
-18.5 | -1.3769 | 0.03382 | -0.0728 | -40.7126
-18 | -1.3588 | 0.03131 | -0.0713 | -43.3983
-17.5 | -1.3376 | 0.02911 | -0.0697 | -45.9498
-17 | -1.315 | 0.02707 | -0.068 | -48.5778
-16.5 | -1.2868 | 0.02551 | -0.0665 | -50.443
-16 | -1.2589 | 0.02393 | -0.0648 | -52.6076
-15.5 | -1.2315 | 0.0224 | -0.0628 | -54.9777
-15 | -1.2004 | 0.02114 | -0.0611 | -56.7833
-14.5 | -1.1695 | 0.0199 | -0.0592 | -58.7688
-14 | -1.1423 | 0.01847 | -0.0567 | -61.8462
-13.5 | -1.1102 | 0.01735 | -0.0546 | -63.9885
-13 | -1.0763 | 0.01634 | -0.0526 | -65.869
-12.5 | -1.04 | 0.01548 | -0.0508 | -67.1835
-12 | -1.002 | 0.0147 | -0.0492 | -68.1633
-11.5 | -0.9652 | 0.01392 | -0.0472 | -69.3391
-11 | -0.9249 | 0.01327 | -0.0457 | -69.6986
-10.5 | -0.8848 | 0.01265 | -0.044 | -69.9447
-10 | -0.8483 | 0.0119 | -0.0417 | -71.2857
-9.5 | -0.8096 | 0.01127 | -0.0396 | -71.8367
-9 | -0.7692 | 0.01072 | -0.0378 | -71.7537
-8.5 | -0.7278 | 0.01025 | -0.0359 | -71.0049
-8 | -0.6856 | 0.00985 | -0.0341 | -69.6041
-7.5 | -0.6455 | 0.00942 | -0.0318 | -68.5244
-7 | -0.6078 | 0.00897 | -0.0289 | -67.7592
-6.5 | -0.5673 | 0.00869 | -0.0264 | -65.2819
-6 | -0.5189 | 0.00841 | -0.0255 | -61.7004
-5.5 | -0.4697 | 0.00811 | -0.0248 | -57.9162
-5 | -0.4192 | 0.00785 | -0.0243 | -53.4013
-4.5 | -0.3673 | 0.00761 | -0.024 | -48.2654
-4 | -0.3151 | 0.00738 | -0.0239 | -42.6965
-3.5 | -0.2661 | 0.00693 | -0.0231 | -38.3983
-3 | -0.2208 | 0.00625 | -0.0218 | -35.328
-2.5 | -0.1744 | 0.00555 | -0.0206 | -31.4234
-2 | -0.1312 | 0.00453 | -0.0191 | -28.9625
-1.5 | -0.0837 | 0.0036 | -0.0183 | -23.25
-1 | -0.0241 | 0.00355 | -0.0195 | -6.7887
-0.5 | 0.0354 | 0.00357 | -0.0206 | 9.916
0 | 0.0965 | 0.00356 | -0.0221 | 27.1067
0.5 | 0.157 | 0.00355 | -0.0234 | 44.2254
1 | 0.2167 | 0.00357 | -0.0246 | 60.7003
1.5 | 0.2772 | 0.00359 | -0.026 | 77.2145
2 | 0.3359 | 0.00371 | -0.027 | 90.5391
2.5 | 0.3754 | 0.00484 | -0.0245 | 77.562
3 | 0.413 | 0.00582 | -0.0217 | 70.9622
3.5 | 0.4487 | 0.00665 | -0.0185 | 67.4737
4 | 0.4815 | 0.00742 | -0.0146 | 64.8922
4.5 | 0.5078 | 0.00804 | -0.0093 | 63.1592
5 | 0.5421 | 0.00853 | -0.0056 | 63.5522
5.5 | 0.5829 | 0.00895 | -0.0034 | 65.1285
6 | 0.6254 | 0.00935 | -0.0015 | 66.8877
6.5 | 0.6666 | 0.00983 | 0.0005 | 67.8128
7 | 0.7088 | 0.01029 | 0.0023 | 68.8824
7.5 | 0.7507 | 0.01076 | 0.004 | 69.7677
8 | 0.7916 | 0.0113 | 0.0059 | 70.0531
8.5 | 0.8306 | 0.01195 | 0.0079 | 69.5063
9 | 0.8725 | 0.0125 | 0.0095 | 69.8
9.5 | 0.9127 | 0.01314 | 0.0112 | 69.4597
10 | 0.9513 | 0.01383 | 0.0131 | 68.7852
10.5 | 0.9874 | 0.0147 | 0.0153 | 67.1701
11 | 1.0258 | 0.01546 | 0.017 | 66.3519
11.5 | 1.0643 | 0.01623 | 0.0186 | 65.5761
12 | 1.1008 | 0.01712 | 0.0204 | 64.2991
12.5 | 1.1374 | 0.01803 | 0.0221 | 63.0837
13 | 1.171 | 0.0191 | 0.0241 | 61.3089
13.5 | 1.2042 | 0.02025 | 0.026 | 59.4667
14 | 1.2327 | 0.0217 | 0.0284 | 56.8065
14.5 | 1.2653 | 0.02296 | 0.0301 | 55.1089
15 | 1.2985 | 0.02419 | 0.0316 | 53.6792
15.5 | 1.3275 | 0.02575 | 0.0334 | 51.5534
16 | 1.3557 | 0.02737 | 0.0352 | 49.5323
16.5 | 1.3844 | 0.02902 | 0.0367 | 47.705
17 | 1.4074 | 0.03108 | 0.0386 | 45.2831
17.5 | 1.4303 | 0.03314 | 0.0404 | 43.1593
18 | 1.4556 | 0.03588 | 0.0404 | 40.5686
19.5 | 1.5002 | 0.04572 | 0.0436 | 32.8128
20 | 1.5155 | 0.0492 | 0.044 | 30.8028

## 77. Re 5M Mach 0.25 (1)
BIGFOIL.COM POLAR EXPORT
NACA66-117 a=0.8
NACA66-117 a=0.8 |  |  |  | Cl Max: | 1.197 | at alpha= | 11.5 | deg
JavaFoil+Calcfoil stall+Eppler ext transition |  |  |  | L/D Max: | 106.36 | at alpha= | 2.5 | deg
Re: | 5000000 |  |  | Cd Min: | 0.00375 | at alpha= | -1.5 | deg
Mach: | 0.25 |  |  | Cl=0 at alpha= | -0.8125 | deg
|  |  |  | @ Cl=0.1, Cd= | 0.0038088
|  |  |  | @ Cl=0.4, Cd= | 0.0039381
|  |  |  | @ Cl=0.6, Cd= | 0.00901
alpha (deg) | Cl | Cd | Cm | Cl/Cd
-17 | -0.639 | 0.13439 | 0.01 | -4.756
-16.5 | -0.685 | 0.12618 | 0.01 | -5.43
-16 | -0.727 | 0.11901 | 0.01 | -6.111
-15.5 | -0.765 | 0.11116 | 0.009 | -6.879
-15 | -0.798 | 0.10395 | 0.009 | -7.682
-14.5 | -0.832 | 0.0938 | 0.009 | -8.866
-14 | -0.882 | 0.07101 | 0.01 | -12.417
-13.5 | -1.023 | 0.0217 | 0.012 | -47.147
-13 | -1.041 | 0.01989 | 0.011 | -52.32
-12.5 | -1.051 | 0.0184 | 0.01 | -57.103
-12 | -1.053 | 0.0171 | 0.009 | -61.587
-11.5 | -1.048 | 0.01601 | 0.008 | -65.466
-11 | -1.036 | 0.01504 | 0.007 | -68.914
-10.5 | -1.018 | 0.01427 | 0.006 | -71.339
-10 | -0.993 | 0.01353 | 0.004 | -73.422
-9.5 | -0.963 | 0.01285 | 0.003 | -74.95
-9 | -0.928 | 0.0123 | 0.002 | -75.473
-8.5 | -0.886 | 0.01167 | 0.001 | -75.956
-8 | -0.841 | 0.01119 | -0.001 | -75.174
-7.5 | -0.793 | 0.01074 | -0.002 | -73.777
-7 | -0.742 | 0.01023 | -0.003 | -72.495
-6.5 | -0.689 | 0.00981 | -0.004 | -70.251
-6 | -0.634 | 0.00943 | -0.006 | -67.202
-5.5 | -0.577 | 0.00904 | -0.007 | -63.831
-5 | -0.519 | 0.00873 | -0.008 | -59.427
-4.5 | -0.46 | 0.00839 | -0.009 | -54.768
-4 | -0.399 | 0.0081 | -0.011 | -49.298
-3.5 | -0.338 | 0.00785 | -0.012 | -43.061
-3 | -0.276 | 0.0076 | -0.013 | -36.325
-2.5 | -0.215 | 0.00382 | -0.015 | -56.331
-2 | -0.152 | 0.00377 | -0.016 | -40.279
-1.5 | -0.088 | 0.00375 | -0.017 | -23.494
-1 | -0.024 | 0.00376 | -0.019 | -6.415
-0.5 | 0.04 | 0.00379 | -0.02 | 10.507
0 | 0.104 | 0.00381 | -0.021 | 27.254
0.5 | 0.168 | 0.00381 | -0.023 | 44.071
1 | 0.232 | 0.00379 | -0.024 | 61.258
1.5 | 0.296 | 0.00384 | -0.025 | 77.001
2 | 0.36 | 0.00388 | -0.026 | 92.834
2.5 | 0.422 | 0.00397 | -0.028 | 106.36
3 | 0.482 | 0.00494 | -0.029 | 97.662
3.5 | 0.54 | 0.00869 | -0.03 | 62.129
4 | 0.6 | 0.00901 | -0.031 | 66.535
4.5 | 0.659 | 0.00936 | -0.032 | 70.438
5 | 0.717 | 0.00977 | -0.034 | 73.44
5.5 | 0.774 | 0.01015 | -0.035 | 76.276
6 | 0.83 | 0.01055 | -0.036 | 78.7
6.5 | 0.884 | 0.01099 | -0.037 | 80.458
7 | 0.934 | 0.01145 | -0.038 | 81.569
7.5 | 0.982 | 0.01197 | -0.04 | 81.983
8 | 1.026 | 0.01248 | -0.041 | 82.169
8.5 | 1.065 | 0.01309 | -0.042 | 81.374
9 | 1.101 | 0.0137 | -0.043 | 80.397
9.5 | 1.132 | 0.01433 | -0.044 | 78.987
10 | 1.158 | 0.01501 | -0.045 | 77.092
10.5 | 1.177 | 0.01587 | -0.047 | 74.193
11 | 1.19 | 0.01674 | -0.048 | 71.133
11.5 | 1.197 | 0.01789 | -0.049 | 66.902
12 | 1.197 | 0.01902 | -0.05 | 62.907
12.5 | 1.19 | 0.02006 | -0.051 | 59.334
13 | 1.175 | 0.02164 | -0.052 | 54.294
13.5 | 1.153 | 0.02313 | -0.053 | 49.832
14 | 1.115 | 0.02719 | -0.053 | 40.99
14.5 | 1.061 | 0.03439 | -0.053 | 30.863
15 | 0.901 | 0.09694 | -0.036 | 9.29
15.5 | 0.853 | 0.10968 | -0.033 | 7.774
16 | 0.8 | 0.12101 | -0.031 | 6.607
16.5 | 0.745 | 0.12735 | -0.031 | 5.85

## 78. Re 5M Mach 0.25 (2)
BIGFOIL.COM POLAR EXPORT
NACA66-117 a=0.8
NACA66-117 a=0.8 |  |  |  | Cl Max: | 1.4083 | at alpha= | 19 | deg
XFOIL ncrit=9 |  |  |  | L/D Max: | 93.0563 | at alpha= | 2 | deg
Re: | 5000000 |  |  | Cd Min: | 0.07775 | at alpha= | -20 | deg
Mach: | 0.25 |  |  | Cl=0 at alpha= | -0.79675 | deg
|  |  |  | @ Cl=0.1, Cd= | 0.0035999
|  |  |  | @ Cl=0.4, Cd= | 0.0053323
|  |  |  | @ Cl=0.6, Cd= | 0.0096651
alpha (deg) | Cl | Cd | Cm | Cl/Cd
-20 | -1.214 | 0.07775 | -0.0785 | -15.6141
-19.5 | -1.2348 | 0.06806 | -0.0831 | -18.1428
-19 | -1.2649 | 0.05799 | -0.0868 | -21.8124
-18.5 | -1.2702 | 0.0514 | -0.088 | -24.7121
-18 | -1.2755 | 0.04539 | -0.0881 | -28.1009
-17.5 | -1.2752 | 0.04039 | -0.0871 | -31.5722
-17 | -1.2696 | 0.03616 | -0.0854 | -35.1106
-16.5 | -1.2467 | 0.03348 | -0.0838 | -37.2372
-16 | -1.2295 | 0.03053 | -0.0816 | -40.2719
-15.5 | -1.2145 | 0.02764 | -0.0787 | -43.9399
-15 | -1.1893 | 0.02554 | -0.0762 | -46.5662
-14.5 | -1.1624 | 0.02363 | -0.0736 | -49.1917
-14 | -1.1347 | 0.02187 | -0.0708 | -51.8839
-13.5 | -1.0987 | 0.02064 | -0.0687 | -53.2316
-13 | -1.0749 | 0.01881 | -0.0651 | -57.1451
-12.5 | -1.0419 | 0.0175 | -0.0623 | -59.5371
-12 | -1.0044 | 0.01646 | -0.0599 | -61.0207
-11.5 | -0.9676 | 0.01545 | -0.0574 | -62.6278
-11 | -0.9275 | 0.01459 | -0.0552 | -63.5709
-10.5 | -0.8869 | 0.01379 | -0.053 | -64.3147
-9.5 | -0.8069 | 0.01224 | -0.0483 | -65.9232
-9 | -0.7672 | 0.0115 | -0.0458 | -66.713
-8.5 | -0.7248 | 0.01091 | -0.0436 | -66.4345
-8 | -0.6814 | 0.01042 | -0.0416 | -65.3935
-7.5 | -0.6377 | 0.00993 | -0.0395 | -64.2195
-7 | -0.5968 | 0.00938 | -0.0369 | -63.6247
-6.5 | -0.5548 | 0.00892 | -0.0344 | -62.1973
-6 | -0.5135 | 0.00857 | -0.0315 | -59.9183
-5.5 | -0.4702 | 0.00832 | -0.029 | -56.5144
-5 | -0.4213 | 0.00801 | -0.0277 | -52.5968
-4.5 | -0.3692 | 0.00778 | -0.0271 | -47.455
-4 | -0.3168 | 0.00751 | -0.0265 | -42.1838
-3.5 | -0.2656 | 0.00713 | -0.0257 | -37.2511
-3 | -0.2212 | 0.00643 | -0.0238 | -34.4012
-2.5 | -0.1762 | 0.00567 | -0.022 | -31.0758
-2 | -0.1343 | 0.0046 | -0.0199 | -29.1957
-1.5 | -0.0867 | 0.00363 | -0.0188 | -23.8843
-1 | -0.025 | 0.00359 | -0.02 | -6.9638
-0.5 | 0.0365 | 0.00361 | -0.0212 | 10.1108
0 | 0.0996 | 0.0036 | -0.0228 | 27.6667
0.5 | 0.1622 | 0.00359 | -0.0242 | 45.1811
1 | 0.2238 | 0.00362 | -0.0254 | 61.8232
1.5 | 0.2864 | 0.00363 | -0.0268 | 78.8981
2 | 0.3471 | 0.00373 | -0.0278 | 93.0563
2.5 | 0.3852 | 0.00491 | -0.0247 | 78.4521
3 | 0.4206 | 0.00592 | -0.0211 | 71.0473
3.5 | 0.451 | 0.00684 | -0.0165 | 65.9357
4 | 0.4724 | 0.00757 | -0.0098 | 62.4042
4.5 | 0.4933 | 0.00839 | -0.0033 | 58.7962
5 | 0.5321 | 0.00892 | -0.0003 | 59.6525
5.5 | 0.5747 | 0.0094 | 0.0019 | 61.1383
6 | 0.6186 | 0.00986 | 0.0038 | 62.7383
6.5 | 0.661 | 0.01042 | 0.006 | 63.4357
7 | 0.7051 | 0.01094 | 0.0078 | 64.4516
7.5 | 0.7481 | 0.0115 | 0.0098 | 65.0522
8 | 0.788 | 0.01221 | 0.0122 | 64.5373
8.5 | 0.8306 | 0.01285 | 0.0141 | 64.6381
9 | 0.873 | 0.01352 | 0.0161 | 64.571
9.5 | 0.9136 | 0.01431 | 0.0182 | 63.8435
10 | 0.9509 | 0.01525 | 0.0208 | 62.3541
10.5 | 0.9903 | 0.01612 | 0.023 | 61.433
11 | 1.0308 | 0.01699 | 0.025 | 60.671
11.5 | 1.0677 | 0.01806 | 0.0274 | 59.1196
12 | 1.1057 | 0.01911 | 0.0296 | 57.8598
12.5 | 1.1405 | 0.02039 | 0.0321 | 55.9343
13 | 1.1689 | 0.02206 | 0.0351 | 52.9873
13.5 | 1.2023 | 0.02353 | 0.0375 | 51.0965
14 | 1.2366 | 0.02501 | 0.0396 | 49.4442
14.5 | 1.2673 | 0.02676 | 0.042 | 47.358
15 | 1.2961 | 0.02872 | 0.0444 | 45.1288
15.5 | 1.3232 | 0.03086 | 0.0467 | 42.8775
16 | 1.3471 | 0.03333 | 0.049 | 40.417
17 | 1.3775 | 0.03995 | 0.0535 | 34.4806
17.5 | 1.3911 | 0.04357 | 0.0554 | 31.9279
18 | 1.3889 | 0.04847 | 0.0576 | 28.6548
19 | 1.4083 | 0.05955 | 0.0554 | 23.649
19.5 | 1.3934 | 0.06759 | 0.0539 | 20.6155
20 | 1.3874 | 0.07512 | 0.0517 | 18.4691

## 79. Re 5M Mach 0.50 (1)
BIGFOIL.COM POLAR EXPORT
NACA66-117 a=0.8
NACA66-117 a=0.8 |  |  |  | Cl Max: | 1.156 | at alpha= | 20 | deg
JavaFoil+Calcfoil stall+Eppler ext transition |  |  |  | L/D Max: | 114.586 | at alpha= | 2.5 | deg
Re: | 5000000 |  |  | Cd Min: | 0.00354 | at alpha= | 2 | deg
Mach: | 0.5 |  |  | Cl=0 at alpha= | -0.8125 | deg
|  |  |  | @ Cl=0.1, Cd= | 0.0039832
|  |  |  | @ Cl=0.4, Cd= | 0.0035422
|  |  |  | @ Cl=0.6, Cd= | 0.0097845
alpha (deg) | Cl | Cd | Cm | Cl/Cd
-20 | -1.078 | 0.16034 | 0.019 | -6.722
-19.5 | -1.047 | 0.15127 | 0.018 | -6.923
-19 | -1.016 | 0.14699 | 0.016 | -6.912
-18.5 | -0.988 | 0.14321 | 0.016 | -6.902
-18 | -0.961 | 0.14054 | 0.015 | -6.84
-17.5 | -0.937 | 0.13494 | 0.015 | -6.946
-17 | -0.906 | 0.13131 | 0.013 | -6.899
-16.5 | -0.877 | 0.12757 | 0.012 | -6.876
-16 | -0.85 | 0.12163 | 0.011 | -6.986
-15.5 | -0.824 | 0.1192 | 0.011 | -6.916
-15 | -0.794 | 0.11256 | 0.01 | -7.055
-14.5 | -0.766 | 0.10862 | 0.009 | -7.051
-14 | -0.739 | 0.10523 | 0.008 | -7.018
-13.5 | -0.711 | 0.09964 | 0.007 | -7.136
-13 | -0.683 | 0.09633 | 0.007 | -7.089
-12.5 | -0.655 | 0.08829 | 0.006 | -7.42
-12 | -0.628 | 0.08019 | 0.005 | -7.834
-11.5 | -0.603 | 0.07258 | 0.005 | -8.305
-11 | -0.579 | 0.06595 | 0.005 | -8.773
-10.5 | -0.562 | 0.05561 | 0.004 | -10.112
-10 | -0.516 | 0.07086 | 0.002 | -7.276
-9.5 | -0.489 | 0.06106 | 0.002 | -8.005
-9 | -0.463 | 0.05554 | 0.001 | -8.328
-8.5 | -0.6 | 0.05286 | 0 | -11.358
-8 | -0.801 | 0.01407 | -0.001 | -56.958
-7.5 | -0.801 | 0.01312 | -0.002 | -61.076
-7 | -0.775 | 0.01232 | -0.003 | -62.852
-6.5 | -0.734 | 0.01162 | -0.005 | -63.194
-6 | -0.685 | 0.01102 | -0.006 | -62.107
-5.5 | -0.629 | 0.01045 | -0.008 | -60.211
-5 | -0.569 | 0.00992 | -0.009 | -57.363
-4.5 | -0.506 | 0.00943 | -0.01 | -53.676
-4 | -0.441 | 0.00908 | -0.012 | -48.589
-3.5 | -0.374 | 0.00868 | -0.013 | -43.101
-3 | -0.306 | 0.00835 | -0.015 | -36.64
-2.5 | -0.237 | 0.00805 | -0.016 | -29.442
-2 | -0.169 | 0.00397 | -0.018 | -42.704
-1.5 | -0.099 | 0.0039 | -0.019 | -25.284
-1 | -0.027 | 0.00395 | -0.021 | -6.832
-0.5 | 0.045 | 0.00396 | -0.022 | 11.254
0 | 0.116 | 0.00399 | -0.024 | 29.094
0.5 | 0.188 | 0.00397 | -0.025 | 47.271
1 | 0.259 | 0.00366 | -0.027 | 70.735
1.5 | 0.33 | 0.0037 | -0.028 | 89.089
2 | 0.401 | 0.00354 | -0.03 | 113.02
2.5 | 0.469 | 0.00409 | -0.031 | 114.586
3 | 0.531 | 0.00935 | -0.032 | 56.765
3.5 | 0.598 | 0.00977 | -0.033 | 61.155
4 | 0.663 | 0.01024 | -0.035 | 64.773
4.5 | 0.727 | 0.01074 | -0.036 | 67.693
5 | 0.788 | 0.01128 | -0.037 | 69.932
5.5 | 0.847 | 0.01186 | -0.039 | 71.389
6 | 0.901 | 0.0125 | -0.04 | 72.06
6.5 | 0.949 | 0.01319 | -0.041 | 71.943
7 | 0.983 | 0.01393 | -0.043 | 70.543
7.5 | 0.998 | 0.01482 | -0.044 | 67.367
8 | 0.976 | 0.01594 | -0.045 | 61.241
8.5 | 0.657 | 0.0561 | -0.023 | 11.713
9 | 0.662 | 0.0178 | -0.048 | 37.175
9.5 | 0.693 | 0.01931 | -0.049 | 35.881
10 | 0.606 | 0.06555 | -0.026 | 9.243
10.5 | 0.632 | 0.07339 | -0.025 | 8.611
11 | 0.79 | 0.02155 | -0.053 | 36.66
11.5 | 0.82 | 0.02342 | -0.054 | 34.998
12 | 0.721 | 0.07802 | -0.033 | 9.239
12.5 | 0.743 | 0.08668 | -0.03 | 8.577
13 | 0.77 | 0.09611 | -0.03 | 8.013
13.5 | 0.799 | 0.10431 | -0.032 | 7.656
14 | 0.825 | 0.1034 | -0.032 | 7.98
14.5 | 0.852 | 0.10897 | -0.033 | 7.821
15 | 0.881 | 0.11861 | -0.035 | 7.429
15.5 | 0.912 | 0.12398 | -0.038 | 7.354
16 | 0.935 | 0.12123 | -0.037 | 7.715
16.5 | 0.964 | 0.12682 | -0.039 | 7.603
17 | 0.997 | 0.13154 | -0.042 | 7.576
17.5 | 1.019 | 0.1366 | -0.04 | 7.457
18 | 1.046 | 0.14186 | -0.041 | 7.37
18.5 | 1.074 | 0.14809 | -0.043 | 7.255
19 | 1.107 | 0.15016 | -0.046 | 7.371
19.5 | 1.135 | 0.16056 | -0.047 | 7.068
20 | 1.156 | 0.15652 | -0.046 | 7.383

## 80. Re 5M Mach 0.50 (2)
BIGFOIL.COM POLAR EXPORT
NACA66-117 a=0.8
NACA66-117 a=0.8 |  |  |  | Cl Max: | 0.9483 | at alpha= | 11 | deg
XFOIL ncrit=9 |  |  |  | L/D Max: | 102.979 | at alpha= | 2 | deg
Re: | 5000000 |  |  | Cd Min: | 0.1495 | at alpha= | 16 | deg
Mach: | 0.5 |  |  | Cl=0 at alpha= | -0.78782 | deg
|  |  |  | @ Cl=0.1, Cd= | 0.0037918
|  |  |  | @ Cl=0.4, Cd= | 0.0039752
|  |  |  | @ Cl=0.6, Cd= | 0.012931
alpha (deg) | Cl | Cd | Cm | Cl/Cd
-15 | -0.51 | 0.13094 | -0.06 | -3.8949
-14.5 | -0.5326 | 0.11623 | -0.0687 | -4.5823
-14 | -0.5684 | 0.09995 | -0.0787 | -5.6868
-13.5 | -0.5993 | 0.0842 | -0.0885 | -7.1176
-13 | -0.6305 | 0.0697 | -0.0988 | -9.0459
-12.5 | -0.6622 | 0.0577 | -0.106 | -11.4766
-12 | -0.6944 | 0.04782 | -0.1092 | -14.5211
-11.5 | -0.7182 | 0.04028 | -0.1088 | -17.8302
-11 | -0.7449 | 0.03341 | -0.1057 | -22.2957
-10.5 | -0.765 | 0.02742 | -0.1005 | -27.8993
-10 | -0.7686 | 0.02263 | -0.0942 | -33.9638
-9.5 | -0.7558 | 0.01935 | -0.0878 | -39.0594
-8.5 | -0.6978 | 0.01544 | -0.0767 | -45.1943
-8 | -0.6573 | 0.01413 | -0.0723 | -46.518
-7.5 | -0.6132 | 0.01306 | -0.0684 | -46.9525
-7 | -0.5666 | 0.01215 | -0.0649 | -46.6337
-6.5 | -0.5216 | 0.01126 | -0.0612 | -46.3233
-6 | -0.4731 | 0.01055 | -0.0582 | -44.8436
-5.5 | -0.4233 | 0.00992 | -0.0554 | -42.6714
-5 | -0.374 | 0.00931 | -0.0526 | -40.1719
-4.5 | -0.3241 | 0.00877 | -0.05 | -36.9555
-4 | -0.2744 | 0.00829 | -0.0474 | -33.1001
-3.5 | -0.2275 | 0.00781 | -0.0442 | -29.1293
-3 | -0.2025 | 0.00719 | -0.0368 | -28.1641
-2.5 | -0.1755 | 0.00621 | -0.0301 | -28.2609
-2 | -0.1442 | 0.00499 | -0.0245 | -28.8978
-1.5 | -0.101 | 0.00381 | -0.0211 | -26.5092
-1 | -0.0303 | 0.00381 | -0.0225 | -7.9528
-0.5 | 0.0411 | 0.0038 | -0.024 | 10.8158
0 | 0.1133 | 0.00379 | -0.0257 | 29.8945
0.5 | 0.185 | 0.0038 | -0.0274 | 48.6842
1 | 0.2552 | 0.00383 | -0.0287 | 66.6319
1.5 | 0.3269 | 0.00381 | -0.0302 | 85.8005
2 | 0.3975 | 0.00386 | -0.0315 | 102.9793
2.5 | 0.4255 | 0.00515 | -0.0248 | 82.6214
3 | 0.4274 | 0.00629 | -0.0129 | 67.9491
3.5 | 0.4197 | 0.0077 | 0.0001 | 54.5065
4 | 0.43 | 0.00919 | 0.009 | 46.79
4.5 | 0.4509 | 0.0106 | 0.0158 | 42.5377
5 | 0.4982 | 0.0113 | 0.0185 | 44.0885
5.5 | 0.5462 | 0.01201 | 0.0212 | 45.4788
6 | 0.5931 | 0.01282 | 0.0241 | 46.2637
6.5 | 0.6421 | 0.01361 | 0.0267 | 47.1785
7 | 0.6896 | 0.01451 | 0.0296 | 47.5258
7.5 | 0.7339 | 0.01559 | 0.0331 | 47.075
8 | 0.7802 | 0.01669 | 0.0363 | 46.7466
8.5 | 0.8229 | 0.01798 | 0.0401 | 45.7675
9 | 0.8663 | 0.01935 | 0.0439 | 44.77
9.5 | 0.8992 | 0.02128 | 0.0487 | 42.2556
10 | 0.9239 | 0.02379 | 0.0541 | 38.8356
10.5 | 0.9412 | 0.02689 | 0.0597 | 35.0019
11 | 0.9483 | 0.03092 | 0.0654 | 30.6695
11.5 | 0.9443 | 0.03619 | 0.0704 | 26.0928
12 | 0.9312 | 0.04263 | 0.0739 | 21.8438
12.5 | 0.9055 | 0.05085 | 0.0752 | 17.8073
13 | 0.8677 | 0.06143 | 0.0732 | 14.125
13.5 | 0.8288 | 0.07385 | 0.0676 | 11.2227
14 | 0.7937 | 0.08785 | 0.059 | 9.0347
14.5 | 0.7651 | 0.10272 | 0.0488 | 7.4484
15 | 0.736 | 0.11872 | 0.0385 | 6.1995
15.5 | 0.7059 | 0.13499 | 0.0286 | 5.2293
16 | 0.6882 | 0.1495 | 0.0198 | 4.6033

## 81. Re 6M Mach 0.00 (1)
BIGFOIL.COM POLAR EXPORT
NACA66-117 a=0.8
NACA66-117 a=0.8 |  |  |  | Cl Max: | 1.298 | at alpha= | 14 | deg
JavaFoil+Calcfoil stall+Eppler ext transition |  |  |  | L/D Max: | 93.087 | at alpha= | 2 | deg
Re: | 6000000 |  |  | Cd Min: | 0.00358 | at alpha= | -1 | deg
Mach: | 0 |  |  | Cl=0 at alpha= | -0.81452 | deg
|  |  |  | @ Cl=0.1, Cd= | 0.0036002
|  |  |  | @ Cl=0.4, Cd= | 0.0043033
|  |  |  | @ Cl=0.6, Cd= | 0.0085509
alpha (deg) | Cl | Cd | Cm | Cl/Cd
-19.5 | -0.891 | 0.1448 | 0.015 | -6.152
-19 | -0.911 | 0.13481 | 0.015 | -6.757
-18.5 | -0.927 | 0.1291 | 0.014 | -7.177
-18 | -0.953 | 0.112 | 0.015 | -8.511
-17.5 | -0.994 | 0.08569 | 0.016 | -11.604
-17 | -1.097 | 0.03683 | 0.019 | -29.777
-16.5 | -1.123 | 0.02988 | 0.018 | -37.578
-16 | -1.144 | 0.02482 | 0.017 | -46.087
-15.5 | -1.153 | 0.02283 | 0.016 | -50.529
-15 | -1.159 | 0.02111 | 0.015 | -54.912
-14.5 | -1.16 | 0.0199 | 0.014 | -58.288
-14 | -1.158 | 0.01871 | 0.013 | -61.898
-13.5 | -1.153 | 0.0175 | 0.012 | -65.863
-13 | -1.143 | 0.01655 | 0.011 | -69.027
-12.5 | -1.129 | 0.01563 | 0.01 | -72.217
-12 | -1.11 | 0.01474 | 0.009 | -75.326
-11.5 | -1.088 | 0.01398 | 0.008 | -77.87
-11 | -1.062 | 0.01334 | 0.007 | -79.603
-10.5 | -1.032 | 0.01275 | 0.005 | -80.916
-10 | -0.998 | 0.01217 | 0.004 | -82.026
-9.5 | -0.961 | 0.01162 | 0.003 | -82.692
-9 | -0.92 | 0.01116 | 0.002 | -82.436
-8.5 | -0.875 | 0.01068 | 0.001 | -81.915
-8 | -0.827 | 0.01024 | -0.001 | -80.782
-7.5 | -0.778 | 0.00985 | -0.002 | -78.904
-7 | -0.726 | 0.00951 | -0.003 | -76.371
-6.5 | -0.673 | 0.0091 | -0.004 | -73.937
-6 | -0.618 | 0.00878 | -0.005 | -70.437
-5.5 | -0.562 | 0.00849 | -0.007 | -66.265
-5 | -0.505 | 0.00818 | -0.008 | -61.738
-4.5 | -0.447 | 0.00789 | -0.009 | -56.714
-4 | -0.388 | 0.00763 | -0.01 | -50.881
-3.5 | -0.329 | 0.00739 | -0.012 | -44.48
-3 | -0.268 | 0.0072 | -0.013 | -37.278
-2.5 | -0.208 | 0.00461 | -0.014 | -45.187
-2 | -0.147 | 0.00368 | -0.016 | -39.863
-1.5 | -0.085 | 0.00363 | -0.017 | -23.523
-1 | -0.023 | 0.00358 | -0.018 | -6.537
-0.5 | 0.039 | 0.00361 | -0.019 | 10.688
0 | 0.101 | 0.0036 | -0.021 | 27.97
0.5 | 0.163 | 0.00362 | -0.022 | 44.947
1 | 0.225 | 0.00363 | -0.023 | 61.899
1.5 | 0.286 | 0.00369 | -0.024 | 77.54
2 | 0.348 | 0.00374 | -0.026 | 93.087
2.5 | 0.408 | 0.00439 | -0.027 | 92.991
3 | 0.467 | 0.00518 | -0.028 | 90.264
3.5 | 0.524 | 0.00815 | -0.029 | 64.354
4 | 0.583 | 0.00846 | -0.03 | 68.893
4.5 | 0.641 | 0.00877 | -0.031 | 73.075
5 | 0.698 | 0.0091 | -0.033 | 76.695
5.5 | 0.754 | 0.00944 | -0.034 | 79.862
6 | 0.809 | 0.0098 | -0.035 | 82.603
6.5 | 0.863 | 0.01018 | -0.036 | 84.699
7 | 0.914 | 0.01055 | -0.037 | 86.632
7.5 | 0.962 | 0.01098 | -0.039 | 87.597
8 | 1.008 | 0.01145 | -0.04 | 88.064
8.5 | 1.052 | 0.01192 | -0.041 | 88.218
9 | 1.093 | 0.0124 | -0.042 | 88.096
9.5 | 1.13 | 0.01294 | -0.043 | 87.31
10 | 1.164 | 0.01355 | -0.044 | 85.922
10.5 | 1.194 | 0.01418 | -0.045 | 84.214
11 | 1.221 | 0.01486 | -0.046 | 82.142
11.5 | 1.244 | 0.01557 | -0.047 | 79.895
12 | 1.263 | 0.01637 | -0.048 | 77.132
12.5 | 1.277 | 0.01722 | -0.049 | 74.175
13 | 1.288 | 0.01804 | -0.05 | 71.4
13.5 | 1.295 | 0.01912 | -0.051 | 67.72
14 | 1.298 | 0.0201 | -0.052 | 64.567
14.5 | 1.296 | 0.02141 | -0.053 | 60.54
15 | 1.291 | 0.02274 | -0.054 | 56.785
15.5 | 1.281 | 0.02456 | -0.055 | 52.173
16 | 1.264 | 0.02636 | -0.056 | 47.947
16.5 | 1.243 | 0.02834 | -0.057 | 43.851
17 | 1.215 | 0.03206 | -0.057 | 37.886
17.5 | 1.179 | 0.03793 | -0.057 | 31.087
18 | 1.134 | 0.04807 | -0.056 | 23.58
18.5 | 1.087 | 0.05965 | -0.055 | 18.224
19 | 0.976 | 0.12509 | -0.044 | 7.8

## 82. Re 6M Mach 0.00 (2)
BIGFOIL.COM POLAR EXPORT
NACA66-117 a=0.8
NACA66-117 a=0.8 |  |  |  | Cl Max: | 1.5562 | at alpha= | 20 | deg
XFOIL ncrit=9 |  |  |  | L/D Max: | 82.0352 | at alpha= | 2 | deg
Re: | 6000000 |  |  | Cd Min: | 0.04342 | at alpha= | 20 | deg
Mach: | 0 |  |  | Cl=0 at alpha= | -0.79835 | deg
|  |  |  | @ Cl=0.1, Cd= | 0.0033432
|  |  |  | @ Cl=0.4, Cd= | 0.0057554
|  |  |  | @ Cl=0.6, Cd= | 0.0085945
alpha (deg) | Cl | Cd | Cm | Cl/Cd
-20 | -1.4567 | 0.03792 | -0.072 | -38.4151
-19.5 | -1.4442 | 0.03507 | -0.0706 | -41.1805
-19 | -1.4292 | 0.03237 | -0.0691 | -44.152
-18.5 | -1.4107 | 0.03004 | -0.0676 | -46.9607
-18 | -1.3894 | 0.02797 | -0.0661 | -49.6747
-17.5 | -1.3646 | 0.02618 | -0.0646 | -52.1238
-17 | -1.3396 | 0.0245 | -0.0629 | -54.6776
-16.5 | -1.3108 | 0.02309 | -0.0615 | -56.7692
-16 | -1.2816 | 0.02175 | -0.0598 | -58.9241
-15.5 | -1.2522 | 0.02045 | -0.058 | -61.2323
-15 | -1.2206 | 0.01933 | -0.0563 | -63.1454
-14.5 | -1.188 | 0.01827 | -0.0546 | -65.0246
-14 | -1.1543 | 0.01729 | -0.0529 | -66.7611
-13.5 | -1.1229 | 0.0162 | -0.0508 | -69.3148
-13 | -1.0891 | 0.01526 | -0.0488 | -71.3696
-12.5 | -1.0531 | 0.01443 | -0.047 | -72.9799
-12 | -1.0159 | 0.01371 | -0.0452 | -74.0992
-11.5 | -0.978 | 0.01301 | -0.0435 | -75.1729
-11 | -0.9381 | 0.01241 | -0.0419 | -75.5923
-10.5 | -0.8984 | 0.01184 | -0.0403 | -75.8784
-10 | -0.8577 | 0.01132 | -0.0387 | -75.7686
-9.5 | -0.8195 | 0.0107 | -0.0366 | -76.5888
-9 | -0.7808 | 0.01016 | -0.0344 | -76.8504
-8.5 | -0.7403 | 0.00972 | -0.0324 | -76.1626
-8 | -0.6992 | 0.00933 | -0.0305 | -74.9411
-7.5 | -0.6594 | 0.00896 | -0.0281 | -73.5938
-7 | -0.621 | 0.00866 | -0.0252 | -71.709
-6.5 | -0.5744 | 0.00834 | -0.0241 | -68.8729
-6 | -0.525 | 0.00807 | -0.0235 | -65.0558
-5.5 | -0.4741 | 0.00784 | -0.0232 | -60.4719
-5 | -0.4234 | 0.00758 | -0.0228 | -55.8575
-4.5 | -0.3705 | 0.00735 | -0.0229 | -50.4082
-4 | -0.3175 | 0.0071 | -0.0229 | -44.7183
-3.5 | -0.266 | 0.00675 | -0.0227 | -39.4074
-3 | -0.2186 | 0.00617 | -0.0217 | -35.4295
-2.5 | -0.1709 | 0.00555 | -0.0209 | -30.7928
-1.5 | -0.0785 | 0.00381 | -0.0189 | -20.6037
-1 | -0.0244 | 0.0034 | -0.0193 | -7.1765
-0.5 | 0.0361 | 0.00337 | -0.0207 | 10.7122
0 | 0.0961 | 0.00334 | -0.022 | 28.7725
0.5 | 0.1561 | 0.00339 | -0.0233 | 46.0472
1 | 0.2164 | 0.00339 | -0.0247 | 63.8348
1.5 | 0.2756 | 0.00342 | -0.0259 | 80.5848
2 | 0.3265 | 0.00398 | -0.0256 | 82.0352
2.5 | 0.3666 | 0.00503 | -0.0233 | 72.8827
3 | 0.4062 | 0.00589 | -0.0209 | 68.9643
3.5 | 0.4456 | 0.00662 | -0.0184 | 67.3112
4 | 0.4831 | 0.00731 | -0.0155 | 66.0876
4.5 | 0.5186 | 0.00787 | -0.0121 | 65.8958
5 | 0.5543 | 0.00818 | -0.0086 | 67.7628
5.5 | 0.5942 | 0.00854 | -0.0061 | 69.5785
6 | 0.6357 | 0.00893 | -0.0041 | 71.187
6.5 | 0.6772 | 0.00934 | -0.0021 | 72.5054
7 | 0.7198 | 0.00976 | -0.0005 | 73.75
7.5 | 0.7612 | 0.01024 | 0.0013 | 74.3359
8 | 0.801 | 0.01078 | 0.0033 | 74.3043
8.5 | 0.8426 | 0.01127 | 0.0049 | 74.7649
9 | 0.8833 | 0.01181 | 0.0066 | 74.7925
9.5 | 0.9233 | 0.01241 | 0.0083 | 74.3997
10 | 0.9612 | 0.01313 | 0.0102 | 73.2064
10.5 | 0.999 | 0.01383 | 0.0121 | 72.2343
11 | 1.0385 | 0.01449 | 0.0136 | 71.6701
11.5 | 1.0761 | 0.01526 | 0.0153 | 70.5177
12 | 1.1137 | 0.01604 | 0.017 | 69.4327
12.5 | 1.1483 | 0.01697 | 0.0189 | 67.6665
13 | 1.182 | 0.018 | 0.0209 | 65.6667
13.5 | 1.2148 | 0.01906 | 0.0228 | 63.7356
14 | 1.2483 | 0.02015 | 0.0245 | 61.9504
14.5 | 1.2816 | 0.02126 | 0.0261 | 60.2822
15 | 1.3142 | 0.02245 | 0.0277 | 58.539
15.5 | 1.3451 | 0.02376 | 0.0293 | 56.612
16.5 | 1.4018 | 0.02682 | 0.0326 | 52.267
17 | 1.4278 | 0.02856 | 0.0343 | 49.993
17.5 | 1.4501 | 0.03057 | 0.0361 | 47.4354
18 | 1.4658 | 0.03304 | 0.0384 | 44.3644
18.5 | 1.5113 | 0.03531 | 0.035 | 42.8009
20 | 1.5562 | 0.04342 | 0.0402 | 35.8406

## 83. Re 6M Mach 0.10 (1)
BIGFOIL.COM POLAR EXPORT
NACA66-117 a=0.8
NACA66-117 a=0.8 |  |  |  | Cl Max: | 1.28 | at alpha= | 13.5 | deg
JavaFoil+Calcfoil stall+Eppler ext transition |  |  |  | L/D Max: | 92.553 | at alpha= | 2 | deg
Re: | 6000000 |  |  | Cd Min: | 0.00359 | at alpha= | -1 | deg
Mach: | 0.1 |  |  | Cl=0 at alpha= | -0.81452 | deg
|  |  |  | @ Cl=0.1, Cd= | 0.0036103
|  |  |  | @ Cl=0.4, Cd= | 0.0043217
|  |  |  | @ Cl=0.6, Cd= | 0.0085724
alpha (deg) | Cl | Cd | Cm | Cl/Cd
-19 | -0.861 | 0.14094 | 0.014 | -6.106
-18.5 | -0.882 | 0.13273 | 0.014 | -6.644
-18 | -0.903 | 0.12272 | 0.014 | -7.362
-17.5 | -0.93 | 0.10814 | 0.015 | -8.6
-17 | -0.96 | 0.09187 | 0.015 | -10.445
-16.5 | -1.074 | 0.03612 | 0.018 | -29.732
-16 | -1.107 | 0.02748 | 0.017 | -40.286
-15.5 | -1.125 | 0.0239 | 0.016 | -47.079
-15 | -1.135 | 0.0219 | 0.015 | -51.84
-14.5 | -1.141 | 0.02044 | 0.014 | -55.81
-14 | -1.142 | 0.01914 | 0.013 | -59.681
-13.5 | -1.139 | 0.01786 | 0.012 | -63.818
-13 | -1.132 | 0.01683 | 0.011 | -67.268
-12.5 | -1.121 | 0.01586 | 0.01 | -70.663
-12 | -1.105 | 0.01491 | 0.009 | -74.129
-11.5 | -1.085 | 0.01422 | 0.008 | -76.272
-11 | -1.06 | 0.01351 | 0.007 | -78.439
-10.5 | -1.031 | 0.0129 | 0.005 | -79.95
-10 | -0.998 | 0.0123 | 0.004 | -81.149
-9.5 | -0.962 | 0.01172 | 0.003 | -82.045
-9 | -0.922 | 0.01127 | 0.002 | -81.821
-8.5 | -0.877 | 0.01079 | 0.001 | -81.283
-8 | -0.83 | 0.01033 | -0.001 | -80.338
-7.5 | -0.78 | 0.00998 | -0.002 | -78.173
-7 | -0.729 | 0.00953 | -0.003 | -76.449
-6.5 | -0.676 | 0.00916 | -0.004 | -73.763
-6 | -0.621 | 0.00882 | -0.005 | -70.4
-5.5 | -0.565 | 0.00854 | -0.007 | -66.106
-5 | -0.507 | 0.00824 | -0.008 | -61.614
-4.5 | -0.449 | 0.00794 | -0.009 | -56.605
-4 | -0.39 | 0.00768 | -0.01 | -50.803
-3.5 | -0.33 | 0.00743 | -0.012 | -44.414
-3 | -0.27 | 0.00721 | -0.013 | -37.398
-2.5 | -0.209 | 0.00463 | -0.014 | -45.212
-2 | -0.148 | 0.00366 | -0.016 | -40.314
-1.5 | -0.086 | 0.00364 | -0.017 | -23.578
-1 | -0.023 | 0.00359 | -0.018 | -6.55
-0.5 | 0.039 | 0.00363 | -0.019 | 10.673
0 | 0.101 | 0.00361 | -0.021 | 27.978
0.5 | 0.163 | 0.00361 | -0.022 | 45.196
1 | 0.226 | 0.00363 | -0.023 | 62.093
1.5 | 0.288 | 0.0037 | -0.025 | 77.738
2 | 0.35 | 0.00378 | -0.026 | 92.553
2.5 | 0.41 | 0.00443 | -0.027 | 92.466
3 | 0.47 | 0.00519 | -0.028 | 90.419
3.5 | 0.527 | 0.0082 | -0.029 | 64.217
4 | 0.586 | 0.0085 | -0.03 | 68.902
4.5 | 0.644 | 0.0088 | -0.032 | 73.125
5 | 0.701 | 0.00917 | -0.033 | 76.468
5.5 | 0.757 | 0.0095 | -0.034 | 79.767
6 | 0.813 | 0.00985 | -0.035 | 82.453
6.5 | 0.866 | 0.01025 | -0.036 | 84.502
7 | 0.917 | 0.01066 | -0.038 | 86.015
7.5 | 0.965 | 0.01106 | -0.039 | 87.267
8 | 1.011 | 0.01154 | -0.04 | 87.649
8.5 | 1.055 | 0.01202 | -0.041 | 87.711
9 | 1.095 | 0.01251 | -0.042 | 87.484
9.5 | 1.131 | 0.01307 | -0.043 | 86.587
10 | 1.164 | 0.01366 | -0.044 | 85.219
10.5 | 1.193 | 0.01433 | -0.045 | 83.267
11 | 1.219 | 0.01504 | -0.047 | 81.025
11.5 | 1.24 | 0.01584 | -0.048 | 78.235
12 | 1.256 | 0.01656 | -0.049 | 75.873
12.5 | 1.269 | 0.01748 | -0.05 | 72.59
13 | 1.277 | 0.01844 | -0.051 | 69.252
13.5 | 1.28 | 0.01945 | -0.052 | 65.819
14 | 1.28 | 0.02059 | -0.053 | 62.164
14.5 | 1.274 | 0.02217 | -0.053 | 57.49
15 | 1.265 | 0.0237 | -0.054 | 53.397
15.5 | 1.252 | 0.02538 | -0.055 | 49.316
16 | 1.229 | 0.02743 | -0.056 | 44.797
16.5 | 1.202 | 0.02986 | -0.057 | 40.261
17 | 1.165 | 0.03527 | -0.057 | 33.027
17.5 | 1.072 | 0.06472 | -0.052 | 16.572
18 | 0.991 | 0.10423 | -0.045 | 9.511
18.5 | 0.967 | 0.10631 | -0.047 | 9.099

## 84. Re 6M Mach 0.10 (2)
BIGFOIL.COM POLAR EXPORT
NACA66-117 a=0.8
NACA66-117 a=0.8 |  |  |  | Cl Max: | 1.5501 | at alpha= | 20 | deg
XFOIL ncrit=9 |  |  |  | L/D Max: | 82.796 | at alpha= | 2 | deg
Re: | 6000000 |  |  | Cd Min: | 0.04586 | at alpha= | 20 | deg
Mach: | 0.1 |  |  | Cl=0 at alpha= | -0.79885 | deg
|  |  |  | @ Cl=0.1, Cd= | 0.0033522
|  |  |  | @ Cl=0.4, Cd= | 0.0057459
|  |  |  | @ Cl=0.6, Cd= | 0.0086827
alpha (deg) | Cl | Cd | Cm | Cl/Cd
-20 | -1.4381 | 0.04124 | -0.0757 | -34.8715
-19.5 | -1.4297 | 0.03778 | -0.0743 | -37.8428
-19 | -1.4188 | 0.03458 | -0.0729 | -41.0295
-18.5 | -1.4051 | 0.03172 | -0.0712 | -44.297
-18 | -1.3867 | 0.0293 | -0.0695 | -47.3276
-17.5 | -1.364 | 0.02727 | -0.0678 | -50.0183
-16.5 | -1.3099 | 0.02399 | -0.0646 | -54.6019
-16 | -1.282 | 0.02249 | -0.0627 | -57.0031
-15.5 | -1.2538 | 0.02105 | -0.0607 | -59.5629
-15 | -1.2213 | 0.0199 | -0.059 | -61.3719
-14.5 | -1.1894 | 0.01875 | -0.0571 | -63.4347
-14 | -1.1565 | 0.01769 | -0.0552 | -65.3759
-13.5 | -1.1216 | 0.01672 | -0.0533 | -67.0813
-13 | -1.0896 | 0.01564 | -0.051 | -69.6675
-12.5 | -1.0546 | 0.01473 | -0.049 | -71.5954
-12 | -1.017 | 0.01398 | -0.0472 | -72.7468
-11.5 | -0.9787 | 0.01324 | -0.0454 | -73.9199
-11 | -0.9391 | 0.01261 | -0.0437 | -74.4726
-10.5 | -0.8992 | 0.01202 | -0.0419 | -74.8087
-10 | -0.858 | 0.01147 | -0.0403 | -74.8038
-9.5 | -0.8187 | 0.01087 | -0.0383 | -75.3174
-9 | -0.7802 | 0.01028 | -0.036 | -75.8949
-8.5 | -0.7396 | 0.00982 | -0.0339 | -75.3157
-8 | -0.698 | 0.00941 | -0.032 | -74.1764
-7.5 | -0.6573 | 0.00902 | -0.0297 | -72.8714
-7 | -0.6196 | 0.00869 | -0.0267 | -71.3003
-6.5 | -0.575 | 0.00838 | -0.025 | -68.6158
-6 | -0.5259 | 0.00811 | -0.0242 | -64.8459
-5.5 | -0.475 | 0.00788 | -0.0238 | -60.2792
-5 | -0.4243 | 0.0076 | -0.0233 | -55.8289
-4.5 | -0.3712 | 0.00737 | -0.0233 | -50.3664
-4 | -0.3182 | 0.00712 | -0.0233 | -44.691
-3.5 | -0.2662 | 0.00679 | -0.0231 | -39.2047
-3 | -0.2187 | 0.0062 | -0.0221 | -35.2742
-2.5 | -0.1713 | 0.00556 | -0.0211 | -30.8094
-1.5 | -0.079 | 0.00381 | -0.019 | -20.7349
-1 | -0.0245 | 0.0034 | -0.0194 | -7.2059
-0.5 | 0.0364 | 0.00337 | -0.0208 | 10.8012
0 | 0.0967 | 0.00335 | -0.0221 | 28.8657
0.5 | 0.157 | 0.00339 | -0.0235 | 46.3127
1 | 0.2177 | 0.0034 | -0.0249 | 64.0294
1.5 | 0.2773 | 0.00343 | -0.026 | 80.8455
2 | 0.3287 | 0.00397 | -0.0257 | 82.796
2.5 | 0.3682 | 0.00505 | -0.0233 | 72.9109
3 | 0.4075 | 0.00591 | -0.0208 | 68.9509
3.5 | 0.4463 | 0.00665 | -0.0181 | 67.1128
4 | 0.4828 | 0.00735 | -0.0149 | 65.6871
4.5 | 0.515 | 0.00789 | -0.0107 | 65.2725
5 | 0.5518 | 0.00823 | -0.0074 | 67.0474
5.5 | 0.5924 | 0.00861 | -0.0051 | 68.8037
6 | 0.6342 | 0.00901 | -0.003 | 70.3885
6.5 | 0.6761 | 0.00944 | -0.0011 | 71.6208
7 | 0.719 | 0.00986 | 0.0006 | 72.9209
7.5 | 0.7609 | 0.01035 | 0.0024 | 73.5169
8 | 0.8008 | 0.01091 | 0.0044 | 73.4005
8.5 | 0.8423 | 0.01143 | 0.0061 | 73.692
9 | 0.8838 | 0.01197 | 0.0078 | 73.8346
9.5 | 0.9231 | 0.01262 | 0.0097 | 73.1458
10 | 0.9613 | 0.01336 | 0.0117 | 71.9536
10.5 | 1 | 0.01406 | 0.0135 | 71.1238
11 | 1.0396 | 0.01474 | 0.0151 | 70.5292
11.5 | 1.0774 | 0.01554 | 0.0169 | 69.3308
12 | 1.1146 | 0.01637 | 0.0187 | 68.088
12.5 | 1.1493 | 0.01734 | 0.0207 | 66.2803
13.5 | 1.2151 | 0.01959 | 0.0249 | 62.0265
14 | 1.2498 | 0.02065 | 0.0266 | 60.523
14.5 | 1.2838 | 0.02179 | 0.0282 | 58.9169
15 | 1.316 | 0.02307 | 0.0299 | 57.0438
15.5 | 1.346 | 0.0245 | 0.0317 | 54.9388
16 | 1.3758 | 0.02602 | 0.0334 | 52.8747
16.5 | 1.4016 | 0.02782 | 0.0353 | 50.381
17 | 1.4267 | 0.0297 | 0.0371 | 48.037
17.5 | 1.4461 | 0.03205 | 0.0392 | 45.1201
18 | 1.4661 | 0.03432 | 0.0411 | 42.7185
18.5 | 1.5073 | 0.03689 | 0.0383 | 40.8593
19.5 | 1.5336 | 0.04267 | 0.0424 | 35.9409
20 | 1.5501 | 0.04586 | 0.0432 | 33.8007

## 85. Re 6M Mach 0.25 (1)
BIGFOIL.COM POLAR EXPORT
NACA66-117 a=0.8
NACA66-117 a=0.8 |  |  |  | Cl Max: | 1.198 | at alpha= | 11.5 | deg
JavaFoil+Calcfoil stall+Eppler ext transition |  |  |  | L/D Max: | 99.357 | at alpha= | 2.5 | deg
Re: | 6000000 |  |  | Cd Min: | 0.00362 | at alpha= | -0.5 | deg
Mach: | 0.25 |  |  | Cl=0 at alpha= | -0.8125 | deg
|  |  |  | @ Cl=0.1, Cd= | 0.0036762
|  |  |  | @ Cl=0.4, Cd= | 0.0040867
|  |  |  | @ Cl=0.6, Cd= | 0.00874
alpha (deg) | Cl | Cd | Cm | Cl/Cd
-17 | -0.64 | 0.13335 | 0.011 | -4.797
-16.5 | -0.685 | 0.12417 | 0.01 | -5.52
-16 | -0.728 | 0.11641 | 0.01 | -6.251
-15.5 | -0.767 | 0.10767 | 0.01 | -7.124
-15 | -0.801 | 0.10126 | 0.009 | -7.914
-14.5 | -0.835 | 0.09068 | 0.009 | -9.212
-14 | -0.985 | 0.02712 | 0.013 | -36.337
-13.5 | -1.026 | 0.02062 | 0.012 | -49.759
-13 | -1.043 | 0.01904 | 0.011 | -54.77
-12.5 | -1.052 | 0.01768 | 0.01 | -59.529
-12 | -1.055 | 0.01646 | 0.009 | -64.081
-11.5 | -1.05 | 0.01543 | 0.008 | -68.041
-11 | -1.038 | 0.0145 | 0.007 | -71.588
-10.5 | -1.019 | 0.01376 | 0.006 | -74.032
-10 | -0.994 | 0.01306 | 0.004 | -76.169
-9.5 | -0.964 | 0.0124 | 0.003 | -77.746
-9 | -0.929 | 0.01187 | 0.002 | -78.257
-8.5 | -0.887 | 0.01128 | 0.001 | -78.668
-8 | -0.842 | 0.01082 | -0.001 | -77.801
-7.5 | -0.793 | 0.01039 | -0.002 | -76.382
-7 | -0.743 | 0.0099 | -0.003 | -75.032
-6.5 | -0.69 | 0.00949 | -0.004 | -72.65
-6 | -0.635 | 0.00914 | -0.006 | -69.44
-5.5 | -0.578 | 0.00876 | -0.007 | -65.961
-5 | -0.52 | 0.00846 | -0.008 | -61.404
-4.5 | -0.46 | 0.00813 | -0.009 | -56.574
-4 | -0.4 | 0.00785 | -0.011 | -50.931
-3.5 | -0.338 | 0.00762 | -0.012 | -44.39
-3 | -0.276 | 0.00736 | -0.013 | -37.542
-2.5 | -0.215 | 0.00476 | -0.015 | -45.245
-2 | -0.152 | 0.00372 | -0.016 | -40.784
-1.5 | -0.088 | 0.00366 | -0.017 | -24.083
-1 | -0.024 | 0.00364 | -0.019 | -6.628
-0.5 | 0.04 | 0.00362 | -0.02 | 11.005
0 | 0.104 | 0.00368 | -0.021 | 28.221
0.5 | 0.168 | 0.00366 | -0.023 | 45.832
1 | 0.232 | 0.00368 | -0.024 | 63.071
1.5 | 0.296 | 0.00375 | -0.025 | 78.973
2 | 0.36 | 0.0038 | -0.026 | 94.7
2.5 | 0.42 | 0.00423 | -0.028 | 99.357
3 | 0.482 | 0.00533 | -0.029 | 90.371
3.5 | 0.54 | 0.00841 | -0.03 | 64.247
4 | 0.6 | 0.00874 | -0.031 | 68.72
4.5 | 0.66 | 0.00908 | -0.032 | 72.666
5 | 0.718 | 0.00944 | -0.034 | 76.04
5.5 | 0.775 | 0.00984 | -0.035 | 78.792
6 | 0.831 | 0.01022 | -0.036 | 81.334
6.5 | 0.885 | 0.01063 | -0.037 | 83.266
7 | 0.935 | 0.01108 | -0.039 | 84.37
7.5 | 0.983 | 0.01158 | -0.04 | 84.814
8 | 1.026 | 0.01208 | -0.041 | 84.975
8.5 | 1.066 | 0.01266 | -0.042 | 84.222
9 | 1.102 | 0.01324 | -0.043 | 83.225
9.5 | 1.133 | 0.01384 | -0.044 | 81.873
10 | 1.159 | 0.0145 | -0.045 | 79.93
10.5 | 1.178 | 0.01531 | -0.047 | 76.942
11 | 1.192 | 0.01617 | -0.048 | 73.691
11.5 | 1.198 | 0.01727 | -0.049 | 69.368
12 | 1.198 | 0.01837 | -0.05 | 65.222
12.5 | 1.191 | 0.01935 | -0.051 | 61.561
13 | 1.176 | 0.02084 | -0.052 | 56.437
13.5 | 1.155 | 0.02224 | -0.053 | 51.921
14 | 1.12 | 0.02537 | -0.053 | 44.162
14.5 | 1.08 | 0.02854 | -0.054 | 37.824
15 | 0.92 | 0.08355 | -0.042 | 11.011
15.5 | 0.863 | 0.10081 | -0.037 | 8.556
16 | 0.801 | 0.11803 | -0.032 | 6.788
16.5 | 0.745 | 0.12709 | -0.031 | 5.864

## 86. Re 6M Mach 0.25 (2)
BIGFOIL.COM POLAR EXPORT
NACA66-117 a=0.8
NACA66-117 a=0.8 |  |  |  | Cl Max: | 1.4503 | at alpha= | 20 | deg
XFOIL ncrit=9 |  |  |  | L/D Max: | 86.3452 | at alpha= | 2 | deg
Re: | 6000000 |  |  | Cd Min: | 0.07309 | at alpha= | -20 | deg
Mach: | 0.25 |  |  | Cl=0 at alpha= | -0.79841 | deg
|  |  |  | @ Cl=0.1, Cd= | 0.0033801
|  |  |  | @ Cl=0.4, Cd= | 0.0056646
|  |  |  | @ Cl=0.6, Cd= | 0.0092024
alpha (deg) | Cl | Cd | Cm | Cl/Cd
-20 | -1.252 | 0.07309 | -0.0809 | -17.1296
-19.5 | -1.2626 | 0.06479 | -0.0845 | -19.4876
-19 | -1.2872 | 0.05563 | -0.0875 | -23.1386
-18.5 | -1.3079 | 0.04779 | -0.0884 | -27.3677
-18 | -1.3218 | 0.04143 | -0.0877 | -31.9044
-17.5 | -1.3179 | 0.03697 | -0.0862 | -35.6478
-17 | -1.3088 | 0.03326 | -0.084 | -39.3506
-16.5 | -1.2864 | 0.03066 | -0.082 | -41.9569
-16 | -1.2648 | 0.02816 | -0.0796 | -44.9148
-15.5 | -1.2449 | 0.02569 | -0.0767 | -48.4585
-15 | -1.2169 | 0.02384 | -0.0742 | -51.0445
-14.5 | -1.1882 | 0.02211 | -0.0715 | -53.7404
-14 | -1.1588 | 0.02049 | -0.0687 | -56.5544
-13.5 | -1.1221 | 0.01933 | -0.0664 | -58.0497
-13 | -1.0866 | 0.01814 | -0.064 | -59.9008
-12.5 | -1.0532 | 0.01689 | -0.0612 | -62.3564
-12 | -1.0215 | 0.01561 | -0.058 | -65.4388
-11.5 | -0.9827 | 0.01468 | -0.0556 | -66.9414
-11 | -0.9427 | 0.01386 | -0.0533 | -68.0159
-10.5 | -0.9021 | 0.0131 | -0.051 | -68.8626
-10 | -0.8598 | 0.0124 | -0.0489 | -69.3387
-9.5 | -0.8179 | 0.01174 | -0.0468 | -69.6678
-9 | -0.7775 | 0.01107 | -0.0443 | -70.2349
-8.5 | -0.7364 | 0.01045 | -0.0418 | -70.4689
-8 | -0.693 | 0.00993 | -0.0397 | -69.7885
-7.5 | -0.6496 | 0.00946 | -0.0375 | -68.6681
-7 | -0.6057 | 0.00905 | -0.0354 | -66.9282
-6.5 | -0.5663 | 0.00858 | -0.0323 | -66.0023
-6 | -0.5268 | 0.0083 | -0.029 | -63.4699
-5.5 | -0.478 | 0.00805 | -0.0276 | -59.3789
-5 | -0.4272 | 0.00775 | -0.0267 | -55.1226
-4.5 | -0.3744 | 0.00749 | -0.0261 | -49.9866
-4 | -0.3207 | 0.00723 | -0.0258 | -44.3568
-3.5 | -0.267 | 0.00694 | -0.0254 | -38.4726
-3 | -0.2195 | 0.00637 | -0.024 | -34.4584
-2.5 | -0.1729 | 0.00569 | -0.0226 | -30.3866
-2 | -0.1289 | 0.00477 | -0.0208 | -27.0231
-1.5 | -0.0821 | 0.00381 | -0.0196 | -21.5486
-1 | -0.0254 | 0.00343 | -0.02 | -7.4052
-0.5 | 0.0376 | 0.00341 | -0.0215 | 11.0264
0 | 0.0999 | 0.00338 | -0.0228 | 29.5562
0.5 | 0.1622 | 0.00343 | -0.0242 | 47.2886
1 | 0.2251 | 0.00343 | -0.0257 | 65.6268
1.5 | 0.2866 | 0.00346 | -0.0269 | 82.8324
2 | 0.3402 | 0.00394 | -0.0266 | 86.3452
2.5 | 0.3772 | 0.00511 | -0.0234 | 73.816
3 | 0.4142 | 0.00601 | -0.02 | 68.9185
3.5 | 0.4485 | 0.00681 | -0.0161 | 65.859
4 | 0.4738 | 0.00749 | -0.0101 | 63.2577
4.5 | 0.4993 | 0.00819 | -0.0044 | 60.9646
5 | 0.541 | 0.00861 | -0.0019 | 62.8339
5.5 | 0.5843 | 0.00903 | 0.0003 | 64.7065
6 | 0.6271 | 0.0095 | 0.0025 | 66.0105
6.5 | 0.6714 | 0.00997 | 0.0043 | 67.342
7 | 0.7152 | 0.01048 | 0.0063 | 68.2443
7.5 | 0.7573 | 0.01108 | 0.0084 | 68.3484
8.5 | 0.8424 | 0.01231 | 0.0124 | 68.4322
9 | 0.8841 | 0.01298 | 0.0145 | 68.1125
9.5 | 0.9241 | 0.01377 | 0.0169 | 67.1097
10 | 0.9644 | 0.01457 | 0.019 | 66.1908
10.5 | 1.005 | 0.01539 | 0.0212 | 65.3021
11 | 1.0444 | 0.01626 | 0.0234 | 64.2312
11.5 | 1.0825 | 0.01725 | 0.0257 | 62.7536
12 | 1.1194 | 0.01835 | 0.0281 | 61.0027
12.5 | 1.1519 | 0.0197 | 0.0309 | 58.4721
13 | 1.1886 | 0.0209 | 0.0332 | 56.8708
13.5 | 1.2221 | 0.02232 | 0.0357 | 54.7536
14 | 1.2566 | 0.02374 | 0.0379 | 52.9318
14.5 | 1.2898 | 0.02532 | 0.0402 | 50.94
15 | 1.3185 | 0.02721 | 0.0427 | 48.4564
15.5 | 1.3465 | 0.02924 | 0.0451 | 46.0499
16 | 1.3678 | 0.03182 | 0.0478 | 42.9855
16.5 | 1.3846 | 0.03485 | 0.0504 | 39.7303
17 | 1.4068 | 0.03764 | 0.0524 | 37.3751
17.5 | 1.428 | 0.04062 | 0.0541 | 35.1551
18 | 1.4331 | 0.045 | 0.0561 | 31.8467
18.5 | 1.4463 | 0.04875 | 0.0576 | 29.6677
20 | 1.4503 | 0.0677 | 0.0544 | 21.4225

## 87. Re 6M Mach 0.50 (1)
BIGFOIL.COM POLAR EXPORT
NACA66-117 a=0.8
NACA66-117 a=0.8 |  |  |  | Cl Max: | 1.156 | at alpha= | 20 | deg
JavaFoil+Calcfoil stall+Eppler ext transition |  |  |  | L/D Max: | 115.886 | at alpha= | 2 | deg
Re: | 6000000 |  |  | Cd Min: | 0.00346 | at alpha= | 2 | deg
Mach: | 0.5 |  |  | Cl=0 at alpha= | -0.8125 | deg
|  |  |  | @ Cl=0.1, Cd= | 0.0037977
|  |  |  | @ Cl=0.4, Cd= | 0.0034621
|  |  |  | @ Cl=0.6, Cd= | 0.0094927
alpha (deg) | Cl | Cd | Cm | Cl/Cd
-20 | -1.08 | 0.15749 | 0.02 | -6.855
-19.5 | -1.052 | 0.14918 | 0.019 | -7.049
-19 | -1.019 | 0.14516 | 0.017 | -7.021
-18.5 | -0.989 | 0.14118 | 0.016 | -7.005
-18 | -0.961 | 0.13733 | 0.015 | -7.001
-17.5 | -0.939 | 0.13103 | 0.015 | -7.166
-17 | -0.907 | 0.12908 | 0.013 | -7.029
-16.5 | -0.877 | 0.12296 | 0.012 | -7.136
-16 | -0.85 | 0.11949 | 0.011 | -7.114
-15.5 | -0.826 | 0.11592 | 0.011 | -7.123
-15 | -0.795 | 0.10944 | 0.01 | -7.265
-14.5 | -0.766 | 0.10321 | 0.009 | -7.425
-14 | -0.739 | 0.0957 | 0.008 | -7.721
-13.5 | -0.711 | 0.09758 | 0.007 | -7.289
-13 | -0.683 | 0.09395 | 0.007 | -7.273
-12.5 | -0.656 | 0.08594 | 0.006 | -7.632
-12 | -0.629 | 0.07902 | 0.006 | -7.964
-11.5 | -0.706 | 0.02273 | 0.009 | -31.044
-11 | -0.681 | 0.01959 | 0.007 | -34.775
-10.5 | -0.646 | 0.01979 | 0.006 | -32.636
-10 | -0.516 | 0.06974 | 0.002 | -7.395
-9.5 | -0.489 | 0.06007 | 0.002 | -8.145
-9 | -0.466 | 0.05296 | 0.001 | -8.804
-8.5 | -0.603 | 0.05151 | 0 | -11.699
-8 | -0.802 | 0.0136 | -0.001 | -58.975
-7.5 | -0.802 | 0.01267 | -0.002 | -63.285
-7 | -0.775 | 0.01192 | -0.003 | -65.063
-6.5 | -0.735 | 0.01124 | -0.005 | -65.386
-6 | -0.685 | 0.01067 | -0.006 | -64.241
-5.5 | -0.63 | 0.01011 | -0.008 | -62.261
-5 | -0.57 | 0.00962 | -0.009 | -59.248
-4.5 | -0.507 | 0.00915 | -0.01 | -55.403
-4 | -0.441 | 0.0088 | -0.012 | -50.15
-3.5 | -0.374 | 0.00842 | -0.013 | -44.467
-3 | -0.306 | 0.00807 | -0.015 | -37.946
-2.5 | -0.237 | 0.0078 | -0.016 | -30.425
-2 | -0.169 | 0.00448 | -0.018 | -37.82
-1.5 | -0.099 | 0.00385 | -0.019 | -25.614
-1 | -0.027 | 0.00374 | -0.021 | -7.22
-0.5 | 0.045 | 0.00379 | -0.022 | 11.746
0 | 0.116 | 0.0038 | -0.024 | 30.53
0.5 | 0.188 | 0.00384 | -0.025 | 48.918
1 | 0.259 | 0.00386 | -0.027 | 67.207
1.5 | 0.33 | 0.00361 | -0.028 | 91.454
2 | 0.401 | 0.00346 | -0.03 | 115.886
2.5 | 0.466 | 0.00529 | -0.031 | 88.134
3 | 0.531 | 0.00908 | -0.032 | 58.506
3.5 | 0.598 | 0.00948 | -0.033 | 63.104
4 | 0.664 | 0.0099 | -0.035 | 67.079
4.5 | 0.728 | 0.01041 | -0.036 | 69.875
5 | 0.789 | 0.01091 | -0.037 | 72.348
5.5 | 0.848 | 0.01149 | -0.039 | 73.766
6 | 0.902 | 0.01209 | -0.04 | 74.598
6.5 | 0.95 | 0.01277 | -0.041 | 74.346
7 | 0.984 | 0.01349 | -0.043 | 72.938
7.5 | 0.999 | 0.01431 | -0.044 | 69.805
8 | 0.977 | 0.01542 | -0.045 | 63.366
8.5 | 0.657 | 0.05555 | -0.023 | 11.834
9 | 0.662 | 0.01727 | -0.048 | 38.348
9.5 | 0.694 | 0.0187 | -0.049 | 37.103
10 | 0.608 | 0.06358 | -0.028 | 9.566
10.5 | 0.632 | 0.07285 | -0.025 | 8.679
11 | 0.791 | 0.02087 | -0.053 | 37.9
11.5 | 0.822 | 0.02257 | -0.054 | 36.391
12 | 0.844 | 0.0265 | -0.054 | 31.864
12.5 | 0.747 | 0.08409 | -0.033 | 8.886
13 | 0.771 | 0.09367 | -0.031 | 8.23
13.5 | 0.799 | 0.10274 | -0.032 | 7.779
14 | 0.825 | 0.10132 | -0.032 | 8.146
14.5 | 0.852 | 0.10679 | -0.033 | 7.982
15 | 0.882 | 0.11364 | -0.036 | 7.762
15.5 | 0.913 | 0.12065 | -0.038 | 7.564
16 | 0.936 | 0.12088 | -0.037 | 7.741
16.5 | 0.966 | 0.12284 | -0.039 | 7.862
17 | 1 | 0.12629 | -0.043 | 7.916
17.5 | 1.019 | 0.13492 | -0.041 | 7.552
18 | 1.046 | 0.13881 | -0.042 | 7.537
18.5 | 1.077 | 0.14372 | -0.044 | 7.495
19 | 1.112 | 0.14508 | -0.048 | 7.667
19.5 | 1.137 | 0.15545 | -0.048 | 7.313
20 | 1.156 | 0.15667 | -0.046 | 7.379

## 88. Re 6M Mach 0.50 (2)
BIGFOIL.COM POLAR EXPORT
NACA66-117 a=0.8
NACA66-117 a=0.8 |  |  |  | Cl Max: | 0.9692 | at alpha= | 11 | deg
XFOIL ncrit=9 |  |  |  | L/D Max: | 105.04 | at alpha= | 2 | deg
Re: | 6000000 |  |  | Cd Min: | 0.14459 | at alpha= | 16 | deg
Mach: | 0.5 |  |  | Cl=0 at alpha= | -0.79501 | deg
|  |  |  | @ Cl=0.1, Cd= | 0.0035458
|  |  |  | @ Cl=0.4, Cd= | 0.0042024
|  |  |  | @ Cl=0.6, Cd= | 0.012261
alpha (deg) | Cl | Cd | Cm | Cl/Cd
-15.5 | -0.5193 | 0.1397 | -0.0549 | -3.7173
-15 | -0.5271 | 0.12737 | -0.0622 | -4.1383
-14.5 | -0.5467 | 0.11351 | -0.0706 | -4.8163
-13.5 | -0.6103 | 0.08211 | -0.0903 | -7.4327
-13 | -0.6452 | 0.06748 | -0.1007 | -9.5614
-12.5 | -0.6753 | 0.0561 | -0.1071 | -12.0374
-11.5 | -0.7458 | 0.03801 | -0.1088 | -19.6212
-11 | -0.7696 | 0.03153 | -0.1051 | -24.4085
-10.5 | -0.7865 | 0.02593 | -0.0995 | -30.3317
-10 | -0.7853 | 0.02163 | -0.0931 | -36.3061
-9.5 | -0.7721 | 0.01851 | -0.0865 | -41.7126
-9 | -0.7472 | 0.01633 | -0.0805 | -45.7563
-8.5 | -0.7139 | 0.01468 | -0.0751 | -48.6308
-8 | -0.6731 | 0.01343 | -0.0706 | -50.1191
-7.5 | -0.6273 | 0.01246 | -0.0667 | -50.3451
-7 | -0.5804 | 0.0116 | -0.0631 | -50.0345
-6.5 | -0.5316 | 0.01084 | -0.0599 | -49.0406
-6 | -0.4836 | 0.01009 | -0.0567 | -47.9286
-5.5 | -0.4335 | 0.00947 | -0.0539 | -45.7761
-5 | -0.3824 | 0.00893 | -0.0514 | -42.8219
-4.5 | -0.3333 | 0.00839 | -0.0486 | -39.7259
-4 | -0.2829 | 0.00796 | -0.046 | -35.5402
-3.5 | -0.2361 | 0.00753 | -0.0427 | -31.3546
-3 | -0.2024 | 0.00709 | -0.0368 | -28.5472
-2.5 | -0.1703 | 0.00625 | -0.031 | -27.248
-2 | -0.1359 | 0.00518 | -0.0258 | -26.2355
-1.5 | -0.0967 | 0.00382 | -0.0218 | -25.3141
-1 | -0.0296 | 0.00358 | -0.0226 | -8.2682
-0.5 | 0.0426 | 0.00357 | -0.0243 | 11.9328
0 | 0.1138 | 0.00354 | -0.0258 | 32.1469
0.5 | 0.1848 | 0.00361 | -0.0274 | 51.1911
1 | 0.2577 | 0.00362 | -0.0292 | 71.1878
1.5 | 0.3282 | 0.00363 | -0.0305 | 90.4132
2 | 0.396 | 0.00377 | -0.0312 | 105.0398
2.5 | 0.4108 | 0.00537 | -0.0221 | 76.4991
3 | 0.4148 | 0.00632 | -0.0105 | 65.6329
4 | 0.4286 | 0.00907 | 0.0093 | 47.2547
4.5 | 0.4583 | 0.01023 | 0.0148 | 44.7996
5 | 0.5064 | 0.01092 | 0.0174 | 46.3736
5.5 | 0.5561 | 0.01159 | 0.0198 | 47.981
6 | 0.6045 | 0.01233 | 0.0226 | 49.0268
6.5 | 0.6529 | 0.01312 | 0.0254 | 49.7637
7 | 0.7002 | 0.01399 | 0.0284 | 50.05
7.5 | 0.7468 | 0.01496 | 0.0316 | 49.9198
8 | 0.7934 | 0.01601 | 0.035 | 49.5565
8.5 | 0.8387 | 0.0172 | 0.0386 | 48.7616
9 | 0.8779 | 0.01874 | 0.0429 | 46.8463
9.5 | 0.9163 | 0.02041 | 0.0473 | 44.8947
10 | 0.9416 | 0.02281 | 0.0528 | 41.2801
10.5 | 0.9603 | 0.02575 | 0.0586 | 37.2932
11 | 0.9692 | 0.02955 | 0.0645 | 32.7986
11.5 | 0.9672 | 0.03453 | 0.0698 | 28.0104
12 | 0.9439 | 0.04157 | 0.074 | 22.7063
12.5 | 0.9105 | 0.05026 | 0.0756 | 18.1158
13 | 0.8732 | 0.06066 | 0.0738 | 14.395
13.5 | 0.84 | 0.0723 | 0.0688 | 11.6183
14 | 0.8087 | 0.08554 | 0.0608 | 9.4541
14.5 | 0.7813 | 0.09985 | 0.0511 | 7.8247
15 | 0.7525 | 0.11563 | 0.0406 | 6.5078
15.5 | 0.7286 | 0.13059 | 0.0315 | 5.5793
16 | 0.7118 | 0.14459 | 0.0229 | 4.9229

## 89. Re 7M Mach 0.00 (1)
BIGFOIL.COM POLAR EXPORT
NACA66-117 a=0.8
NACA66-117 a=0.8 |  |  |  | Cl Max: | 1.299 | at alpha= | 14 | deg
JavaFoil+Calcfoil stall+Eppler ext transition |  |  |  | L/D Max: | 90.83 | at alpha= | 8.5 | deg
Re: | 7000000 |  |  | Cd Min: | 0.00349 | at alpha= | 0 | deg
Mach: | 0 |  |  | Cl=0 at alpha= | -0.81452 | deg
|  |  |  | @ Cl=0.1, Cd= | 0.0034907
|  |  |  | @ Cl=0.4, Cd= | 0.0046676
|  |  |  | @ Cl=0.6, Cd= | 0.0083321
alpha (deg) | Cl | Cd | Cm | Cl/Cd
-19.5 | -0.893 | 0.14114 | 0.016 | -6.328
-19 | -0.913 | 0.13239 | 0.015 | -6.894
-18.5 | -0.936 | 0.11919 | 0.016 | -7.856
-18 | -1.018 | 0.06432 | 0.019 | -15.825
-17.5 | -1.066 | 0.04514 | 0.019 | -23.614
-17 | -1.102 | 0.03427 | 0.019 | -32.169
-16.5 | -1.126 | 0.02851 | 0.018 | -39.504
-16 | -1.146 | 0.02405 | 0.017 | -47.642
-15.5 | -1.154 | 0.02237 | 0.016 | -51.586
-15 | -1.16 | 0.0205 | 0.015 | -56.588
-14.5 | -1.162 | 0.01923 | 0.014 | -60.41
-14 | -1.16 | 0.01809 | 0.013 | -64.114
-13.5 | -1.154 | 0.01692 | 0.012 | -68.211
-13 | -1.144 | 0.01602 | 0.011 | -71.413
-12.5 | -1.13 | 0.01513 | 0.01 | -74.681
-12 | -1.112 | 0.01428 | 0.009 | -77.863
-11.5 | -1.089 | 0.01357 | 0.008 | -80.264
-11 | -1.063 | 0.01296 | 0.007 | -82.032
-10.5 | -1.033 | 0.01236 | 0.005 | -83.524
-10 | -0.999 | 0.0118 | 0.004 | -84.647
-9.5 | -0.961 | 0.01127 | 0.003 | -85.33
-9 | -0.921 | 0.01083 | 0.002 | -85.039
-8.5 | -0.875 | 0.01038 | 0.001 | -84.379
-8 | -0.828 | 0.00995 | -0.001 | -83.187
-7.5 | -0.778 | 0.00958 | -0.002 | -81.211
-7 | -0.727 | 0.00924 | -0.003 | -78.684
-6.5 | -0.674 | 0.00886 | -0.004 | -76.036
-6 | -0.619 | 0.00853 | -0.005 | -72.548
-5.5 | -0.563 | 0.00825 | -0.007 | -68.254
-5 | -0.506 | 0.00796 | -0.008 | -63.497
-4.5 | -0.448 | 0.00768 | -0.009 | -58.318
-4 | -0.389 | 0.00744 | -0.01 | -52.198
-3.5 | -0.329 | 0.00722 | -0.012 | -45.527
-3 | -0.269 | 0.00701 | -0.013 | -38.293
-2.5 | -0.208 | 0.00486 | -0.014 | -42.873
-2 | -0.147 | 0.00448 | -0.016 | -32.821
-1.5 | -0.085 | 0.00354 | -0.017 | -24.075
-1 | -0.023 | 0.00353 | -0.018 | -6.622
-0.5 | 0.039 | 0.00353 | -0.019 | 10.912
0 | 0.101 | 0.00349 | -0.021 | 28.812
0.5 | 0.163 | 0.00352 | -0.022 | 46.213
1 | 0.225 | 0.00359 | -0.023 | 62.578
1.5 | 0.286 | 0.00366 | -0.024 | 78.245
2 | 0.348 | 0.00465 | -0.026 | 74.913
2.5 | 0.407 | 0.00467 | -0.027 | 87.22
3 | 0.467 | 0.00544 | -0.028 | 85.843
3.5 | 0.525 | 0.00794 | -0.029 | 66.044
4 | 0.583 | 0.00825 | -0.03 | 70.719
4.5 | 0.641 | 0.00853 | -0.032 | 75.187
5 | 0.699 | 0.00886 | -0.033 | 78.848
5.5 | 0.755 | 0.0092 | -0.034 | 82.003
6 | 0.81 | 0.00955 | -0.035 | 84.822
6.5 | 0.863 | 0.00989 | -0.036 | 87.292
7 | 0.914 | 0.01027 | -0.037 | 89.008
7.5 | 0.963 | 0.01068 | -0.039 | 90.147
8 | 1.009 | 0.01113 | -0.04 | 90.643
8.5 | 1.053 | 0.01159 | -0.041 | 90.83
9 | 1.093 | 0.01206 | -0.042 | 90.659
9.5 | 1.131 | 0.01258 | -0.043 | 89.93
10 | 1.165 | 0.01316 | -0.044 | 88.513
10.5 | 1.195 | 0.01377 | -0.045 | 86.802
11 | 1.222 | 0.01443 | -0.046 | 84.678
11.5 | 1.245 | 0.01519 | -0.047 | 81.959
12 | 1.264 | 0.01589 | -0.048 | 79.548
12.5 | 1.279 | 0.01671 | -0.049 | 76.496
13 | 1.289 | 0.0175 | -0.05 | 73.677
13.5 | 1.296 | 0.01854 | -0.051 | 69.891
14 | 1.299 | 0.01949 | -0.052 | 66.659
14.5 | 1.298 | 0.02074 | -0.053 | 62.565
15 | 1.292 | 0.02227 | -0.054 | 58.026
15.5 | 1.283 | 0.02369 | -0.055 | 54.178
16 | 1.266 | 0.02541 | -0.056 | 49.817
16.5 | 1.246 | 0.02696 | -0.057 | 46.229
17 | 1.22 | 0.02975 | -0.057 | 41.012
17.5 | 1.186 | 0.03515 | -0.058 | 33.725
18 | 1.151 | 0.04062 | -0.058 | 28.331
18.5 | 1.112 | 0.04797 | -0.058 | 23.184
19 | 0.987 | 0.11399 | -0.046 | 8.662

## 90. Re 7M Mach 0.00 (2)
BIGFOIL.COM POLAR EXPORT
NACA66-117 a=0.8
NACA66-117 a=0.8 |  |  |  | Cl Max: | 1.581 | at alpha= | 20 | deg
XFOIL ncrit=9 |  |  |  | L/D Max: | 82.2985 | at alpha= | 1.5 | deg
Re: | 7000000 |  |  | Cd Min: | 0.04122 | at alpha= | 20 | deg
Mach: | 0 |  |  | Cl=0 at alpha= | -0.803 | deg
|  |  |  | @ Cl=0.1, Cd= | 0.0032394
|  |  |  | @ Cl=0.4, Cd= | 0.005871
|  |  |  | @ Cl=0.6, Cd= | 0.0082659
alpha (deg) | Cl | Cd | Cm | Cl/Cd
-20 | -1.469 | 0.03707 | -0.0712 | -39.6277
-19 | -1.4396 | 0.03159 | -0.0685 | -45.5714
-18.5 | -1.4261 | 0.02891 | -0.0666 | -49.329
-18 | -1.4063 | 0.02679 | -0.0648 | -52.4935
-17.5 | -1.3825 | 0.025 | -0.0631 | -55.3
-17 | -1.3561 | 0.02343 | -0.0615 | -57.8788
-16.5 | -1.327 | 0.02209 | -0.0599 | -60.0724
-16 | -1.2981 | 0.02075 | -0.0582 | -62.559
-15.5 | -1.2681 | 0.01954 | -0.0563 | -64.8976
-15 | -1.2352 | 0.01849 | -0.0547 | -66.8037
-14.5 | -1.203 | 0.01745 | -0.0529 | -68.9398
-14 | -1.1684 | 0.01652 | -0.0512 | -70.7264
-13.5 | -1.1315 | 0.01576 | -0.0497 | -71.7957
-13 | -1.0983 | 0.01479 | -0.0476 | -74.2596
-12.5 | -1.0638 | 0.01393 | -0.0455 | -76.3676
-12 | -1.0267 | 0.01318 | -0.0437 | -77.8983
-11.5 | -0.9887 | 0.01252 | -0.042 | -78.9696
-11 | -0.9495 | 0.01193 | -0.0403 | -79.5893
-10.5 | -0.9094 | 0.01137 | -0.0386 | -79.9824
-10 | -0.8685 | 0.01086 | -0.037 | -79.9724
-9.5 | -0.828 | 0.01038 | -0.0352 | -79.7688
-8.5 | -0.7497 | 0.00939 | -0.0308 | -79.8403
-8 | -0.7097 | 0.00899 | -0.0285 | -78.9433
-7.5 | -0.6716 | 0.00868 | -0.0257 | -77.3733
-7 | -0.627 | 0.00844 | -0.0241 | -74.2891
-6.5 | -0.5799 | 0.00812 | -0.0231 | -71.4163
-6 | -0.5302 | 0.00786 | -0.0226 | -67.4555
-5.5 | -0.4786 | 0.00762 | -0.0224 | -62.8084
-5 | -0.4267 | 0.00735 | -0.0222 | -58.0544
-4.5 | -0.3736 | 0.00712 | -0.0223 | -52.4719
-4 | -0.3201 | 0.00688 | -0.0224 | -46.5262
-3.5 | -0.2668 | 0.00662 | -0.0225 | -40.3021
-2.5 | -0.1694 | 0.00554 | -0.0211 | -30.5776
-2 | -0.1226 | 0.00481 | -0.0202 | -25.4886
-1.5 | -0.0738 | 0.00409 | -0.0197 | -18.044
-1 | -0.0236 | 0.00326 | -0.0194 | -7.2393
-0.5 | 0.0363 | 0.00322 | -0.0207 | 11.2733
0 | 0.0962 | 0.00324 | -0.022 | 29.6914
0.5 | 0.1564 | 0.00323 | -0.0234 | 48.4211
1 | 0.2166 | 0.00326 | -0.0248 | 66.4417
1.5 | 0.2757 | 0.00335 | -0.0259 | 82.2985
2 | 0.3199 | 0.00427 | -0.0244 | 74.918
2.5 | 0.3621 | 0.00515 | -0.0225 | 70.3107
3 | 0.4031 | 0.00593 | -0.0204 | 67.9764
3.5 | 0.4443 | 0.00659 | -0.0182 | 67.4203
4 | 0.4839 | 0.00721 | -0.0156 | 67.1151
4.5 | 0.5249 | 0.0077 | -0.0133 | 68.1688
5 | 0.5632 | 0.00797 | -0.0103 | 70.665
5.5 | 0.603 | 0.00829 | -0.0078 | 72.7382
6 | 0.6433 | 0.00867 | -0.0054 | 74.1984
6.5 | 0.6858 | 0.00903 | -0.0036 | 75.9468
7 | 0.7279 | 0.00944 | -0.0019 | 77.1081
7.5 | 0.7688 | 0.00992 | 0.0001 | 77.5
8.5 | 0.8517 | 0.01089 | 0.0035 | 78.2094
9 | 0.8924 | 0.01142 | 0.0052 | 78.1436
9.5 | 0.9314 | 0.01203 | 0.0071 | 77.4231
10 | 0.9703 | 0.01268 | 0.0089 | 76.5221
10.5 | 1.0103 | 0.01331 | 0.0105 | 75.9053
11 | 1.0487 | 0.01398 | 0.0122 | 75.0143
11.5 | 1.0872 | 0.0147 | 0.0139 | 73.9592
12 | 1.1235 | 0.01552 | 0.0157 | 72.3905
12.5 | 1.1569 | 0.01651 | 0.0179 | 70.0727
13 | 1.1924 | 0.0174 | 0.0196 | 68.5287
13.5 | 1.226 | 0.01843 | 0.0215 | 66.522
14 | 1.2619 | 0.01935 | 0.023 | 65.2145
14.5 | 1.2948 | 0.02046 | 0.0247 | 63.2845
15 | 1.3281 | 0.02157 | 0.0262 | 61.5716
16 | 1.3878 | 0.02431 | 0.0297 | 57.0876
16.5 | 1.4143 | 0.02597 | 0.0316 | 54.459
17 | 1.4403 | 0.02769 | 0.0333 | 52.0152
17.5 | 1.463 | 0.02966 | 0.0351 | 49.3257
18 | 1.4882 | 0.0315 | 0.0366 | 47.2444
19 | 1.5696 | 0.03635 | 0.0312 | 43.1802
19.5 | 1.5616 | 0.03854 | 0.0382 | 40.5189
20 | 1.581 | 0.04122 | 0.0391 | 38.3552

## 91. Re 7M Mach 0.10 (1)
BIGFOIL.COM POLAR EXPORT
NACA66-117 a=0.8
NACA66-117 a=0.8 |  |  |  | Cl Max: | 1.281 | at alpha= | 13.5 | deg
JavaFoil+Calcfoil stall+Eppler ext transition |  |  |  | L/D Max: | 92.949 | at alpha= | 2.5 | deg
Re: | 7000000 |  |  | Cd Min: | 0.0035 | at alpha= | 0 | deg
Mach: | 0.1 |  |  | Cl=0 at alpha= | -0.81452 | deg
|  |  |  | @ Cl=0.1, Cd= | 0.0035003
|  |  |  | @ Cl=0.4, Cd= | 0.0044397
|  |  |  | @ Cl=0.6, Cd= | 0.0083448
alpha (deg) | Cl | Cd | Cm | Cl/Cd
-19 | -0.861 | 0.1399 | 0.015 | -6.155
-18.5 | -0.885 | 0.129 | 0.015 | -6.858
-18 | -0.907 | 0.11863 | 0.015 | -7.648
-17.5 | -0.94 | 0.09921 | 0.015 | -9.478
-17 | -0.998 | 0.06603 | 0.017 | -15.113
-16.5 | -1.085 | 0.03179 | 0.018 | -34.123
-16 | -1.11 | 0.02622 | 0.017 | -42.341
-15.5 | -1.126 | 0.0235 | 0.016 | -47.893
-15 | -1.137 | 0.02113 | 0.015 | -53.811
-14.5 | -1.142 | 0.01973 | 0.014 | -57.911
-14 | -1.144 | 0.01848 | 0.013 | -61.874
-13.5 | -1.141 | 0.01738 | 0.012 | -65.626
-13 | -1.134 | 0.0163 | 0.011 | -69.536
-12.5 | -1.122 | 0.01545 | 0.01 | -72.638
-12 | -1.106 | 0.01444 | 0.009 | -76.635
-11.5 | -1.086 | 0.01378 | 0.008 | -78.771
-11 | -1.061 | 0.0131 | 0.007 | -80.984
-10.5 | -1.032 | 0.01251 | 0.005 | -82.531
-10 | -0.999 | 0.01193 | 0.004 | -83.741
-9.5 | -0.963 | 0.01138 | 0.003 | -84.557
-9 | -0.922 | 0.01094 | 0.002 | -84.303
-8.5 | -0.878 | 0.01047 | 0.001 | -83.84
-8 | -0.83 | 0.01004 | -0.001 | -82.738
-7.5 | -0.781 | 0.00969 | -0.002 | -80.579
-7 | -0.729 | 0.00927 | -0.003 | -78.651
-6.5 | -0.676 | 0.00891 | -0.004 | -75.857
-6 | -0.621 | 0.00861 | -0.005 | -72.148
-5.5 | -0.565 | 0.00831 | -0.007 | -67.969
-5 | -0.508 | 0.00802 | -0.008 | -63.338
-4.5 | -0.45 | 0.00772 | -0.009 | -58.208
-4 | -0.39 | 0.00747 | -0.01 | -52.23
-3.5 | -0.33 | 0.00724 | -0.012 | -45.658
-3 | -0.27 | 0.00702 | -0.013 | -38.437
-2.5 | -0.209 | 0.00489 | -0.014 | -42.87
-2 | -0.148 | 0.00445 | -0.016 | -33.165
-1.5 | -0.086 | 0.00359 | -0.017 | -23.866
-1 | -0.023 | 0.00354 | -0.018 | -6.634
-0.5 | 0.039 | 0.00352 | -0.019 | 11.013
0 | 0.101 | 0.0035 | -0.021 | 28.882
0.5 | 0.163 | 0.00352 | -0.022 | 46.472
1 | 0.226 | 0.00356 | -0.023 | 63.418
1.5 | 0.288 | 0.00363 | -0.025 | 79.255
2 | 0.35 | 0.00466 | -0.026 | 75.173
2.5 | 0.409 | 0.0044 | -0.027 | 92.949
3 | 0.469 | 0.00546 | -0.028 | 85.936
3.5 | 0.527 | 0.00797 | -0.029 | 66.083
4 | 0.586 | 0.00827 | -0.03 | 70.853
4.5 | 0.644 | 0.00858 | -0.032 | 75.052
5 | 0.702 | 0.00892 | -0.033 | 78.617
5.5 | 0.758 | 0.00924 | -0.034 | 82.025
6 | 0.813 | 0.0096 | -0.035 | 84.675
6.5 | 0.867 | 0.00997 | -0.036 | 86.912
7 | 0.918 | 0.01038 | -0.038 | 88.393
7.5 | 0.966 | 0.01076 | -0.039 | 89.807
8 | 1.012 | 0.01122 | -0.04 | 90.217
8.5 | 1.055 | 0.01168 | -0.041 | 90.32
9 | 1.096 | 0.01216 | -0.042 | 90.093
9.5 | 1.132 | 0.0127 | -0.043 | 89.185
10 | 1.165 | 0.01327 | -0.044 | 87.793
10.5 | 1.194 | 0.01392 | -0.045 | 85.794
11 | 1.22 | 0.01463 | -0.047 | 83.349
11.5 | 1.241 | 0.01538 | -0.048 | 80.65
12 | 1.258 | 0.01607 | -0.049 | 78.237
12.5 | 1.27 | 0.01696 | -0.05 | 74.862
13 | 1.278 | 0.01785 | -0.051 | 71.576
13.5 | 1.281 | 0.01894 | -0.052 | 67.672
14 | 1.281 | 0.02003 | -0.053 | 63.954
14.5 | 1.276 | 0.02148 | -0.054 | 59.404
15 | 1.267 | 0.02285 | -0.054 | 55.464
15.5 | 1.253 | 0.02447 | -0.055 | 51.233
16 | 1.231 | 0.02639 | -0.056 | 46.653
16.5 | 1.206 | 0.02839 | -0.057 | 42.477
17 | 1.174 | 0.03173 | -0.057 | 37.011
17.5 | 1.127 | 0.04065 | -0.057 | 27.726
18 | 0.997 | 0.0996 | -0.047 | 10.008
18.5 | 0.996 | 0.08342 | -0.051 | 11.946

## 92. Re 7M Mach 0.10 (2)
BIGFOIL.COM POLAR EXPORT
NACA66-117 a=0.8
NACA66-117 a=0.8 |  |  |  | Cl Max: | 1.5662 | at alpha= | 19 | deg
XFOIL ncrit=9 |  |  |  | L/D Max: | 82.806 | at alpha= | 1.5 | deg
Re: | 7000000 |  |  | Cd Min: | 0.03934 | at alpha= | -20 | deg
Mach: | 0.1 |  |  | Cl=0 at alpha= | -0.80316 | deg
|  |  |  | @ Cl=0.1, Cd= | 0.0032395
|  |  |  | @ Cl=0.4, Cd= | 0.0058557
|  |  |  | @ Cl=0.6, Cd= | 0.0083411
alpha (deg) | Cl | Cd | Cm | Cl/Cd
-20 | -1.4625 | 0.03934 | -0.0746 | -37.1759
-19 | -1.4348 | 0.03336 | -0.072 | -43.0096
-18.5 | -1.4191 | 0.03066 | -0.0704 | -46.2851
-18 | -1.4025 | 0.02818 | -0.0684 | -49.7693
-17.5 | -1.3802 | 0.02617 | -0.0666 | -52.7398
-17 | -1.356 | 0.02436 | -0.0647 | -55.665
-16.5 | -1.3284 | 0.02285 | -0.0629 | -58.1357
-16 | -1.2986 | 0.02146 | -0.0612 | -60.5126
-15.5 | -1.2692 | 0.02014 | -0.0591 | -63.0189
-15 | -1.2375 | 0.01898 | -0.0573 | -65.2002
-14.5 | -1.2044 | 0.01792 | -0.0554 | -67.2098
-14 | -1.1703 | 0.01692 | -0.0536 | -69.1667
-13.5 | -1.1338 | 0.01609 | -0.0519 | -70.4661
-13 | -1.0975 | 0.01523 | -0.0501 | -72.0617
-12.5 | -1.0642 | 0.01426 | -0.0477 | -74.6283
-12 | -1.0282 | 0.01343 | -0.0457 | -76.5599
-11.5 | -0.9899 | 0.01273 | -0.0438 | -77.7612
-11 | -0.9502 | 0.01212 | -0.0421 | -78.3993
-10.5 | -0.9099 | 0.01154 | -0.0403 | -78.8475
-10 | -0.869 | 0.011 | -0.0386 | -79
-9.5 | -0.8283 | 0.0105 | -0.0367 | -78.8857
-9 | -0.7888 | 0.00998 | -0.0346 | -79.0381
-8.5 | -0.7488 | 0.00949 | -0.0324 | -78.9041
-8 | -0.7081 | 0.00907 | -0.0302 | -78.0706
-7.5 | -0.6687 | 0.00871 | -0.0275 | -76.7738
-7 | -0.6277 | 0.00848 | -0.0251 | -74.0212
-6.5 | -0.5808 | 0.00816 | -0.0239 | -71.1765
-6 | -0.5314 | 0.00789 | -0.0232 | -67.3511
-5.5 | -0.4797 | 0.00764 | -0.0229 | -62.788
-5 | -0.4277 | 0.00738 | -0.0227 | -57.9539
-4.5 | -0.3745 | 0.00714 | -0.0227 | -52.451
-4 | -0.3208 | 0.0069 | -0.0228 | -46.4928
-3.5 | -0.2673 | 0.00664 | -0.0229 | -40.256
-3 | -0.2184 | 0.00613 | -0.0221 | -35.6281
-2 | -0.123 | 0.00483 | -0.0204 | -25.4658
-1.5 | -0.0742 | 0.00409 | -0.0198 | -18.1418
-1 | -0.0237 | 0.00326 | -0.0195 | -7.2699
-0.5 | 0.0365 | 0.00323 | -0.0208 | 11.3003
0 | 0.0968 | 0.00324 | -0.0222 | 29.8765
0.5 | 0.1573 | 0.00323 | -0.0235 | 48.6997
1 | 0.218 | 0.00326 | -0.0249 | 66.8712
1.5 | 0.2774 | 0.00335 | -0.0261 | 82.806
2.5 | 0.3637 | 0.00516 | -0.0225 | 70.4845
3 | 0.4044 | 0.00594 | -0.0203 | 68.0808
3.5 | 0.4449 | 0.00662 | -0.0179 | 67.2054
4 | 0.484 | 0.00724 | -0.0152 | 66.8508
4.5 | 0.5233 | 0.00772 | -0.0124 | 67.785
5 | 0.5602 | 0.00802 | -0.009 | 69.8504
5.5 | 0.6011 | 0.00835 | -0.0067 | 71.988
6 | 0.6419 | 0.00875 | -0.0044 | 73.36
6.5 | 0.685 | 0.00912 | -0.0026 | 75.1096
7 | 0.7272 | 0.00954 | -0.0008 | 76.2264
7.5 | 0.768 | 0.01004 | 0.0012 | 76.494
8 | 0.8102 | 0.01052 | 0.0029 | 77.0152
8.5 | 0.8521 | 0.01103 | 0.0046 | 77.2529
9 | 0.8924 | 0.01159 | 0.0065 | 76.9974
9.5 | 0.9315 | 0.01223 | 0.0085 | 76.1652
10 | 0.9713 | 0.01287 | 0.0102 | 75.4701
10.5 | 1.0107 | 0.01355 | 0.012 | 74.5904
11 | 1.0503 | 0.01422 | 0.0137 | 73.8608
11.5 | 1.0877 | 0.015 | 0.0156 | 72.5133
12 | 1.1252 | 0.01582 | 0.0174 | 71.1252
12.5 | 1.1582 | 0.01686 | 0.0197 | 68.6951
13 | 1.1946 | 0.01776 | 0.0214 | 67.2635
13.5 | 1.2282 | 0.01884 | 0.0234 | 65.1911
14 | 1.2638 | 0.01983 | 0.025 | 63.7317
14.5 | 1.2973 | 0.02097 | 0.0268 | 61.8646
15 | 1.329 | 0.02224 | 0.0286 | 59.7572
15.5 | 1.361 | 0.02355 | 0.0303 | 57.7919
16 | 1.3886 | 0.02514 | 0.0323 | 55.2347
16.5 | 1.4128 | 0.02704 | 0.0344 | 52.2485
17 | 1.4399 | 0.02877 | 0.0361 | 50.0487
17.5 | 1.4647 | 0.03072 | 0.0378 | 47.679
18 | 1.4876 | 0.03284 | 0.0395 | 45.2984
18.5 | 1.5088 | 0.03493 | 0.0414 | 43.195
19 | 1.5662 | 0.038 | 0.0347 | 41.2158

## 93. Re 7M Mach 0.25 (1)
BIGFOIL.COM POLAR EXPORT
NACA66-117 a=0.8
NACA66-117 a=0.8 |  |  |  | Cl Max: | 1.199 | at alpha= | 11.5 | deg
JavaFoil+Calcfoil stall+Eppler ext transition |  |  |  | L/D Max: | 87.488 | at alpha= | 8 | deg
Re: | 7000000 |  |  | Cd Min: | 0.00351 | at alpha= | -0.5 | deg
Mach: | 0.25 |  |  | Cl=0 at alpha= | -0.8125 | deg
|  |  |  | @ Cl=0.1, Cd= | 0.0035662
|  |  |  | @ Cl=0.4, Cd= | 0.0048275
|  |  |  | @ Cl=0.6, Cd= | 0.0085144
alpha (deg) | Cl | Cd | Cm | Cl/Cd
-17 | -0.64 | 0.13217 | 0.011 | -4.842
-16.5 | -0.686 | 0.1232 | 0.01 | -5.567
-16 | -0.728 | 0.11604 | 0.01 | -6.277
-15.5 | -0.766 | 0.10854 | 0.01 | -7.062
-15 | -0.803 | 0.09954 | 0.01 | -8.063
-14.5 | -0.844 | 0.0839 | 0.01 | -10.063
-14 | -0.995 | 0.02423 | 0.013 | -41.057
-13.5 | -1.028 | 0.01996 | 0.012 | -51.5
-13 | -1.045 | 0.01838 | 0.011 | -56.834
-12.5 | -1.054 | 0.01709 | 0.01 | -61.666
-12 | -1.056 | 0.01593 | 0.009 | -66.272
-11.5 | -1.051 | 0.01494 | 0.008 | -70.315
-11 | -1.039 | 0.01405 | 0.007 | -73.914
-10.5 | -1.02 | 0.01335 | 0.006 | -76.413
-10 | -0.995 | 0.01266 | 0.004 | -78.598
-9.5 | -0.965 | 0.01203 | 0.003 | -80.214
-9 | -0.93 | 0.01152 | 0.002 | -80.728
-8.5 | -0.888 | 0.01094 | 0.001 | -81.146
-8 | -0.842 | 0.0105 | -0.001 | -80.202
-7.5 | -0.794 | 0.01008 | -0.002 | -78.763
-7 | -0.743 | 0.00963 | -0.003 | -77.198
-6.5 | -0.69 | 0.00923 | -0.004 | -74.741
-6 | -0.635 | 0.00889 | -0.006 | -71.418
-5.5 | -0.578 | 0.00852 | -0.007 | -67.842
-5 | -0.52 | 0.00823 | -0.008 | -63.142
-4.5 | -0.461 | 0.00792 | -0.009 | -58.159
-4 | -0.4 | 0.00764 | -0.011 | -52.375
-3.5 | -0.339 | 0.00742 | -0.012 | -45.653
-3 | -0.277 | 0.00717 | -0.013 | -38.61
-2.5 | -0.215 | 0.00497 | -0.015 | -43.343
-2 | -0.152 | 0.00453 | -0.016 | -33.495
-1.5 | -0.088 | 0.00358 | -0.017 | -24.64
-1 | -0.024 | 0.00356 | -0.019 | -6.789
-0.5 | 0.04 | 0.00351 | -0.02 | 11.356
0 | 0.104 | 0.00357 | -0.021 | 29.119
0.5 | 0.168 | 0.00352 | -0.023 | 47.645
1 | 0.232 | 0.0036 | -0.024 | 64.428
1.5 | 0.296 | 0.00367 | -0.025 | 80.541
2 | 0.359 | 0.00431 | -0.026 | 83.306
2.5 | 0.42 | 0.00508 | -0.028 | 82.694
3 | 0.481 | 0.00561 | -0.029 | 85.724
3.5 | 0.54 | 0.00818 | -0.03 | 66.036
4 | 0.601 | 0.00852 | -0.031 | 70.529
4.5 | 0.66 | 0.00884 | -0.032 | 74.721
5 | 0.719 | 0.0092 | -0.034 | 78.074
5.5 | 0.776 | 0.00958 | -0.035 | 81.014
6 | 0.832 | 0.00994 | -0.036 | 83.645
6.5 | 0.885 | 0.01034 | -0.037 | 85.63
7 | 0.936 | 0.01079 | -0.039 | 86.722
7.5 | 0.983 | 0.01127 | -0.04 | 87.227
8 | 1.027 | 0.01174 | -0.041 | 87.488
8.5 | 1.067 | 0.01231 | -0.042 | 86.718
9 | 1.103 | 0.01287 | -0.043 | 85.672
9.5 | 1.134 | 0.01344 | -0.044 | 84.336
10 | 1.16 | 0.01408 | -0.046 | 82.345
10.5 | 1.179 | 0.01487 | -0.047 | 79.286
11 | 1.193 | 0.0157 | -0.048 | 75.962
11.5 | 1.199 | 0.01677 | -0.049 | 71.53
12 | 1.199 | 0.01783 | -0.05 | 67.26
12.5 | 1.192 | 0.01877 | -0.051 | 63.525
13 | 1.177 | 0.02049 | -0.052 | 57.444
13.5 | 1.156 | 0.02141 | -0.053 | 54.015
14 | 1.122 | 0.02455 | -0.053 | 45.704
14.5 | 1.084 | 0.02712 | -0.054 | 39.957
15 | 1.021 | 0.03627 | -0.053 | 28.15
15.5 | 0.876 | 0.09057 | -0.041 | 9.669
16 | 0.802 | 0.11538 | -0.033 | 6.955
16.5 | 0.746 | 0.12629 | -0.031 | 5.905

## 94. Re 7M Mach 0.25 (2)
BIGFOIL.COM POLAR EXPORT
NACA66-117 a=0.8
NACA66-117 a=0.8 |  |  |  | Cl Max: | 1.4989 | at alpha= | 19 | deg
XFOIL ncrit=9 |  |  |  | L/D Max: | 85.4464 | at alpha= | 1.5 | deg
Re: | 7000000 |  |  | Cd Min: | 0.06483 | at alpha= | -20 | deg
Mach: | 0.25 |  |  | Cl=0 at alpha= | -0.80257 | deg
|  |  |  | @ Cl=0.1, Cd= | 0.00327
|  |  |  | @ Cl=0.4, Cd= | 0.0058145
|  |  |  | @ Cl=0.6, Cd= | 0.0088385
alpha (deg) | Cl | Cd | Cm | Cl/Cd
-20 | -1.3205 | 0.06483 | -0.085 | -20.3687
-19.5 | -1.3225 | 0.05812 | -0.0871 | -22.7546
-19 | -1.341 | 0.05028 | -0.0886 | -26.6706
-18.5 | -1.3381 | 0.04506 | -0.0885 | -29.696
-18 | -1.3372 | 0.0401 | -0.0876 | -33.3466
-17.5 | -1.3291 | 0.03609 | -0.0859 | -36.8274
-17 | -1.3217 | 0.03229 | -0.0836 | -40.9322
-16.5 | -1.3125 | 0.02891 | -0.0807 | -45.3995
-16 | -1.2906 | 0.0265 | -0.078 | -48.7019
-15.5 | -1.2679 | 0.02428 | -0.0751 | -52.2199
-15 | -1.2384 | 0.02256 | -0.0725 | -54.8936
-14.5 | -1.207 | 0.02102 | -0.0699 | -57.4215
-14 | -1.1758 | 0.01955 | -0.0671 | -60.1432
-13.5 | -1.1397 | 0.01838 | -0.0647 | -62.0076
-13 | -1.1034 | 0.01726 | -0.0622 | -63.9282
-12.5 | -1.0672 | 0.01618 | -0.0596 | -65.958
-12 | -1.0314 | 0.0151 | -0.0569 | -68.3046
-11.5 | -0.9939 | 0.01415 | -0.0542 | -70.2403
-11 | -0.9546 | 0.01331 | -0.0518 | -71.7205
-10.5 | -0.9132 | 0.01257 | -0.0496 | -72.6492
-10 | -0.8713 | 0.0119 | -0.0474 | -73.2185
-9.5 | -0.8295 | 0.01128 | -0.0451 | -73.5372
-9 | -0.7861 | 0.01072 | -0.043 | -73.3302
-8.5 | -0.745 | 0.01009 | -0.0405 | -73.8355
-8 | -0.7027 | 0.00957 | -0.0382 | -73.4274
-7.5 | -0.6596 | 0.00912 | -0.0359 | -72.3246
-7 | -0.6163 | 0.00873 | -0.0335 | -70.5956
-6.5 | -0.576 | 0.00836 | -0.0305 | -68.8995
-6 | -0.5344 | 0.00808 | -0.0276 | -66.1386
-5.5 | -0.4838 | 0.00779 | -0.0265 | -62.1053
-5 | -0.4313 | 0.00753 | -0.0259 | -57.2776
-4.5 | -0.3784 | 0.00726 | -0.0254 | -52.1212
-4 | -0.3237 | 0.00703 | -0.0252 | -46.0455
-3.5 | -0.2692 | 0.00677 | -0.025 | -39.7637
-3 | -0.2197 | 0.00628 | -0.024 | -34.9841
-2.5 | -0.1713 | 0.00569 | -0.0228 | -30.1054
-2 | -0.1252 | 0.00491 | -0.0214 | -25.499
-1.5 | -0.0763 | 0.0041 | -0.0205 | -18.6098
-1 | -0.0246 | 0.00329 | -0.0201 | -7.4772
-0.5 | 0.0377 | 0.00325 | -0.0215 | 11.6
0 | 0.1 | 0.00327 | -0.0228 | 30.581
0.5 | 0.1626 | 0.00326 | -0.0243 | 49.8773
1 | 0.2253 | 0.00329 | -0.0257 | 68.4802
1.5 | 0.2871 | 0.00336 | -0.027 | 85.4464
2 | 0.332 | 0.00428 | -0.0252 | 77.5701
2.5 | 0.372 | 0.00523 | -0.0225 | 71.1281
3 | 0.4108 | 0.00604 | -0.0194 | 68.0132
3.5 | 0.447 | 0.00677 | -0.0158 | 66.0266
4 | 0.4769 | 0.00739 | -0.0108 | 64.5332
4.5 | 0.5064 | 0.00795 | -0.0057 | 63.6981
5 | 0.5484 | 0.00837 | -0.0032 | 65.5197
5.5 | 0.5925 | 0.00876 | -0.0011 | 67.637
6 | 0.6355 | 0.00921 | 0.0011 | 69.0011
6.5 | 0.6799 | 0.00964 | 0.003 | 70.529
7 | 0.723 | 0.01015 | 0.005 | 71.2315
7.5 | 0.7655 | 0.01072 | 0.0072 | 71.4086
8 | 0.8095 | 0.01126 | 0.009 | 71.8917
8.5 | 0.8518 | 0.01189 | 0.0111 | 71.64
9 | 0.8933 | 0.01257 | 0.0133 | 71.066
9.5 | 0.9329 | 0.01334 | 0.0157 | 69.9325
10 | 0.9755 | 0.01402 | 0.0176 | 69.5792
10.5 | 1.0158 | 0.01484 | 0.0198 | 68.4501
11 | 1.0555 | 0.0157 | 0.022 | 67.2293
11.5 | 1.0934 | 0.01668 | 0.0244 | 65.5516
12 | 1.1281 | 0.01785 | 0.0272 | 63.1989
12.5 | 1.1666 | 0.0189 | 0.0294 | 61.7249
13 | 1.2024 | 0.0201 | 0.0318 | 59.8209
13.5 | 1.2372 | 0.02143 | 0.0342 | 57.7322
14 | 1.2729 | 0.02276 | 0.0365 | 55.9271
14.5 | 1.3049 | 0.02435 | 0.039 | 53.5893
15 | 1.3326 | 0.02628 | 0.0417 | 50.7078
15.5 | 1.36 | 0.02831 | 0.0443 | 48.0396
16 | 1.3835 | 0.03069 | 0.0469 | 45.0798
16.5 | 1.4087 | 0.0331 | 0.0492 | 42.5589
17 | 1.4316 | 0.03574 | 0.0513 | 40.056
17.5 | 1.4537 | 0.03859 | 0.0532 | 37.6704
18 | 1.4645 | 0.04246 | 0.0552 | 34.4913
18.5 | 1.4803 | 0.04601 | 0.0568 | 32.1734
19 | 1.4989 | 0.05109 | 0.0552 | 29.3384
20 | 1.4969 | 0.06255 | 0.0558 | 23.9313

## 95. Re 7M Mach 0.50 (1)
BIGFOIL.COM POLAR EXPORT
NACA66-117 a=0.8
NACA66-117 a=0.8 |  |  |  | Cl Max: | 1.156 | at alpha= | 20 | deg
JavaFoil+Calcfoil stall+Eppler ext transition |  |  |  | L/D Max: | 93.291 | at alpha= | 1.5 | deg
Re: | 7000000 |  |  | Cd Min: | 0.00354 | at alpha= | 1.5 | deg
Mach: | 0.5 |  |  | Cl=0 at alpha= | -0.8125 | deg
|  |  |  | @ Cl=0.1, Cd= | 0.00368
|  |  |  | @ Cl=0.4, Cd= | 0.0049994
|  |  |  | @ Cl=0.6, Cd= | 0.0092461
alpha (deg) | Cl | Cd | Cm | Cl/Cd
-20 | -1.082 | 0.15371 | 0.02 | -7.04
-19.5 | -1.055 | 0.14349 | 0.019 | -7.355
-19 | -1.02 | 0.14112 | 0.017 | -7.231
-18.5 | -0.989 | 0.13815 | 0.016 | -7.16
-18 | -0.962 | 0.13398 | 0.015 | -7.178
-17.5 | -0.942 | 0.12862 | 0.015 | -7.321
-17 | -0.909 | 0.12659 | 0.014 | -7.18
-16.5 | -0.878 | 0.12275 | 0.012 | -7.15
-16 | -0.85 | 0.11748 | 0.011 | -7.237
-15.5 | -0.827 | 0.11386 | 0.012 | -7.263
-15 | -0.796 | 0.10904 | 0.01 | -7.299
-14.5 | -0.768 | 0.10123 | 0.009 | -7.591
-14 | -0.743 | 0.09303 | 0.009 | -7.982
-13.5 | -0.719 | 0.08447 | 0.009 | -8.512
-13 | -0.684 | 0.09385 | 0.007 | -7.283
-12.5 | -0.656 | 0.0853 | 0.006 | -7.694
-12 | -0.633 | 0.0766 | 0.006 | -8.262
-11.5 | -0.713 | 0.02067 | 0.009 | -34.471
-11 | -0.683 | 0.01894 | 0.007 | -36.051
-10.5 | -0.648 | 0.01876 | 0.006 | -34.57
-10 | -0.516 | 0.06834 | 0.002 | -7.547
-9.5 | -0.49 | 0.0594 | 0.002 | -8.25
-9 | -0.552 | 0.01565 | 0.002 | -35.281
-8.5 | -0.724 | 0.01416 | 0.001 | -51.095
-8 | -0.803 | 0.01321 | -0.001 | -60.784
-7.5 | -0.803 | 0.01231 | -0.002 | -65.198
-7 | -0.776 | 0.01157 | -0.003 | -67.062
-6.5 | -0.735 | 0.01092 | -0.005 | -67.319
-6 | -0.686 | 0.01036 | -0.006 | -66.206
-5.5 | -0.63 | 0.00983 | -0.008 | -64.088
-5 | -0.57 | 0.00935 | -0.009 | -60.964
-4.5 | -0.507 | 0.00889 | -0.01 | -57.015
-4 | -0.442 | 0.00856 | -0.012 | -51.598
-3.5 | -0.375 | 0.00818 | -0.013 | -45.817
-3 | -0.307 | 0.00786 | -0.015 | -39.02
-2.5 | -0.237 | 0.00758 | -0.016 | -31.325
-2 | -0.169 | 0.00434 | -0.018 | -38.899
-1.5 | -0.099 | 0.00375 | -0.019 | -26.241
-1 | -0.027 | 0.00369 | -0.021 | -7.313
-0.5 | 0.045 | 0.00368 | -0.022 | 12.114
0 | 0.116 | 0.00368 | -0.024 | 31.559
0.5 | 0.188 | 0.00371 | -0.025 | 50.593
1 | 0.259 | 0.00377 | -0.027 | 68.727
1.5 | 0.33 | 0.00354 | -0.028 | 93.291
2 | 0.399 | 0.00499 | -0.029 | 79.809
2.5 | 0.466 | 0.00562 | -0.031 | 82.909
3 | 0.532 | 0.00883 | -0.032 | 60.233
3.5 | 0.599 | 0.00924 | -0.033 | 64.797
4 | 0.664 | 0.00964 | -0.035 | 68.904
4.5 | 0.728 | 0.01014 | -0.036 | 71.786
5 | 0.79 | 0.01062 | -0.037 | 74.395
5.5 | 0.848 | 0.01119 | -0.039 | 75.809
6 | 0.902 | 0.01176 | -0.04 | 76.687
6.5 | 0.95 | 0.01243 | -0.041 | 76.468
7 | 0.984 | 0.0131 | -0.043 | 75.162
7.5 | 1 | 0.01392 | -0.044 | 71.826
8 | 0.978 | 0.01499 | -0.045 | 65.229
8.5 | 0.658 | 0.05454 | -0.024 | 12.067
9 | 0.663 | 0.01677 | -0.048 | 39.533
9.5 | 0.694 | 0.01825 | -0.049 | 38.05
10 | 0.718 | 0.02109 | -0.05 | 34.052
10.5 | 0.632 | 0.07111 | -0.025 | 8.891
11 | 0.792 | 0.02036 | -0.053 | 38.884
11.5 | 0.822 | 0.02203 | -0.054 | 37.338
12 | 0.85 | 0.02489 | -0.055 | 34.142
12.5 | 0.755 | 0.07857 | -0.037 | 9.613
13 | 0.772 | 0.09269 | -0.032 | 8.328
13.5 | 0.8 | 0.10205 | -0.033 | 7.839
14 | 0.83 | 0.09505 | -0.036 | 8.732
14.5 | 0.855 | 0.10427 | -0.035 | 8.198
15 | 0.883 | 0.1118 | -0.036 | 7.901
15.5 | 0.915 | 0.11725 | -0.04 | 7.806
16 | 0.936 | 0.11791 | -0.037 | 7.937
16.5 | 0.968 | 0.12106 | -0.041 | 7.998
17 | 1.004 | 0.12175 | -0.045 | 8.25
17.5 | 1.019 | 0.13327 | -0.041 | 7.647
18 | 1.046 | 0.13536 | -0.042 | 7.731
18.5 | 1.081 | 0.13847 | -0.046 | 7.804
19 | 1.118 | 0.13869 | -0.05 | 8.062
19.5 | 1.139 | 0.15399 | -0.049 | 7.395
20 | 1.156 | 0.15091 | -0.046 | 7.662

## 96. Re 7M Mach 0.50 (2)
BIGFOIL.COM POLAR EXPORT
NACA66-117 a=0.8
NACA66-117 a=0.8 |  |  |  | Cl Max: | 0.9878 | at alpha= | 11 | deg
XFOIL ncrit=9 |  |  |  | L/D Max: | 94.3553 | at alpha= | 1.5 | deg
Re: | 7000000 |  |  | Cd Min: | 0.14032 | at alpha= | 16 | deg
Mach: | 0.5 |  |  | Cl=0 at alpha= | -0.7986 | deg
|  |  |  | @ Cl=0.1, Cd= | 0.0034203
|  |  |  | @ Cl=0.4, Cd= | 0.0055732
|  |  |  | @ Cl=0.6, Cd= | 0.011758
alpha (deg) | Cl | Cd | Cm | Cl/Cd
-15.5 | -0.5364 | 0.13604 | -0.057 | -3.943
-15 | -0.5456 | 0.12376 | -0.0644 | -4.4085
-14.5 | -0.563 | 0.11049 | -0.0726 | -5.0955
-14 | -0.5917 | 0.0955 | -0.0819 | -6.1958
-13.5 | -0.617 | 0.08073 | -0.0916 | -7.6428
-13 | -0.6509 | 0.06654 | -0.1016 | -9.7821
-12 | -0.7233 | 0.04504 | -0.1103 | -16.0591
-11.5 | -0.7602 | 0.03683 | -0.1088 | -20.6408
-11 | -0.7905 | 0.03006 | -0.1045 | -26.2974
-10.5 | -0.8053 | 0.02471 | -0.0986 | -32.59
-10 | -0.8009 | 0.02072 | -0.0921 | -38.6535
-9.5 | -0.7865 | 0.01777 | -0.0854 | -44.26
-9 | -0.7617 | 0.01566 | -0.0791 | -48.6398
-8.5 | -0.7249 | 0.01418 | -0.074 | -51.1213
-8 | -0.6855 | 0.01292 | -0.0692 | -53.0573
-7.5 | -0.639 | 0.01199 | -0.0653 | -53.2944
-7 | -0.5905 | 0.01116 | -0.0619 | -52.9122
-6.5 | -0.5412 | 0.01041 | -0.0587 | -51.9885
-6 | -0.4912 | 0.00975 | -0.0557 | -50.3795
-5.5 | -0.4418 | 0.00912 | -0.0527 | -48.443
-5 | -0.3909 | 0.0086 | -0.0501 | -45.4535
-4.5 | -0.341 | 0.00811 | -0.0473 | -42.0469
-4 | -0.2915 | 0.00769 | -0.0445 | -37.9064
-3.5 | -0.2458 | 0.00731 | -0.0409 | -33.6252
-3 | -0.2031 | 0.00701 | -0.0367 | -28.9729
-2.5 | -0.1668 | 0.00622 | -0.0316 | -26.8167
-2 | -0.1295 | 0.00524 | -0.0269 | -24.7137
-1.5 | -0.0859 | 0.00416 | -0.0236 | -20.649
-1 | -0.0288 | 0.00341 | -0.0227 | -8.4457
-0.5 | 0.0427 | 0.00338 | -0.0243 | 12.6331
0 | 0.1138 | 0.00343 | -0.0258 | 33.1778
0.5 | 0.1859 | 0.0034 | -0.0276 | 54.6765
1 | 0.2578 | 0.00343 | -0.0292 | 75.1603
1.5 | 0.3293 | 0.00349 | -0.0307 | 94.3553
2 | 0.3818 | 0.0042 | -0.0287 | 90.9048
2.5 | 0.3997 | 0.00553 | -0.0201 | 72.2785
3 | 0.4056 | 0.00638 | -0.0089 | 63.5737
3.5 | 0.4068 | 0.00775 | 0.0023 | 52.4903
4.5 | 0.465 | 0.00991 | 0.0138 | 46.9223
5 | 0.5142 | 0.01055 | 0.0163 | 48.7393
5.5 | 0.5639 | 0.01122 | 0.0188 | 50.2585
6 | 0.6129 | 0.01195 | 0.0215 | 51.2887
6.5 | 0.6621 | 0.01273 | 0.0242 | 52.011
7 | 0.7094 | 0.01359 | 0.0273 | 52.2001
7.5 | 0.7572 | 0.01449 | 0.0305 | 52.2567
8 | 0.8052 | 0.01546 | 0.0337 | 52.0828
8.5 | 0.85 | 0.01664 | 0.0374 | 51.0817
9 | 0.8911 | 0.01806 | 0.0417 | 49.3411
9.5 | 0.9311 | 0.01966 | 0.0461 | 47.3601
10 | 0.9581 | 0.02196 | 0.0517 | 43.6293
10.5 | 0.9787 | 0.02473 | 0.0575 | 39.5754
11 | 0.9878 | 0.0284 | 0.0636 | 34.7817
11.5 | 0.9857 | 0.03324 | 0.0692 | 29.654
12 | 0.9519 | 0.04088 | 0.074 | 23.2852
12.5 | 0.922 | 0.04917 | 0.0759 | 18.7513
13 | 0.8846 | 0.05936 | 0.0746 | 14.9023
13.5 | 0.8544 | 0.07044 | 0.0701 | 12.1295
14 | 0.8251 | 0.08312 | 0.0628 | 9.9266
15 | 0.7696 | 0.11255 | 0.0428 | 6.8378
15.5 | 0.7503 | 0.12658 | 0.0343 | 5.9275
16 | 0.7335 | 0.14032 | 0.0257 | 5.2273

## 97. Re 8M Mach 0.00 (1)
BIGFOIL.COM POLAR EXPORT
NACA66-117 a=0.8
NACA66-117 a=0.8 |  |  |  | Cl Max: | 1.3 | at alpha= | 14 | deg
JavaFoil+Calcfoil stall+Eppler ext transition |  |  |  | L/D Max: | 93.147 | at alpha= | 8.5 | deg
Re: | 8000000 |  |  | Cd Min: | 0.0034 | at alpha= | 0 | deg
Mach: | 0 |  |  | Cl=0 at alpha= | -0.81452 | deg
|  |  |  | @ Cl=0.1, Cd= | 0.003401
|  |  |  | @ Cl=0.4, Cd= | 0.0045868
|  |  |  | @ Cl=0.6, Cd= | 0.0081428
alpha (deg) | Cl | Cd | Cm | Cl/Cd
-19.5 | -0.896 | 0.13748 | 0.016 | -6.518
-19 | -0.916 | 0.12787 | 0.016 | -7.167
-18.5 | -0.943 | 0.11205 | 0.016 | -8.42
-18 | -0.978 | 0.09133 | 0.017 | -10.704
-17.5 | -1.081 | 0.03879 | 0.02 | -27.868
-17 | -1.108 | 0.03164 | 0.019 | -35.036
-16.5 | -1.131 | 0.02656 | 0.018 | -42.598
-16 | -1.147 | 0.0235 | 0.017 | -48.782
-15.5 | -1.155 | 0.02185 | 0.016 | -52.857
-15 | -1.162 | 0.0198 | 0.015 | -58.698
-14.5 | -1.163 | 0.01868 | 0.014 | -62.278
-14 | -1.161 | 0.01755 | 0.013 | -66.154
-13.5 | -1.155 | 0.01656 | 0.012 | -69.724
-13 | -1.145 | 0.01559 | 0.011 | -73.443
-12.5 | -1.131 | 0.01477 | 0.01 | -76.556
-12 | -1.113 | 0.01394 | 0.009 | -79.833
-11.5 | -1.09 | 0.01325 | 0.008 | -82.291
-11 | -1.064 | 0.01262 | 0.007 | -84.322
-10.5 | -1.033 | 0.01206 | 0.005 | -85.682
-10 | -1 | 0.01149 | 0.004 | -86.993
-9.5 | -0.962 | 0.01101 | 0.003 | -87.385
-9 | -0.921 | 0.01056 | 0.002 | -87.244
-8.5 | -0.876 | 0.01011 | 0.001 | -86.676
-8 | -0.828 | 0.0097 | -0.001 | -85.386
-7.5 | -0.779 | 0.00935 | -0.002 | -83.328
-7 | -0.727 | 0.00901 | -0.003 | -80.752
-6.5 | -0.674 | 0.00864 | -0.004 | -78.019
-6 | -0.619 | 0.00833 | -0.005 | -74.312
-5.5 | -0.563 | 0.00806 | -0.007 | -69.9
-5 | -0.506 | 0.00778 | -0.008 | -65.02
-4.5 | -0.448 | 0.00753 | -0.009 | -59.5
-4 | -0.389 | 0.00729 | -0.01 | -53.357
-3.5 | -0.329 | 0.00706 | -0.012 | -46.587
-3 | -0.269 | 0.00614 | -0.013 | -43.753
-2.5 | -0.208 | 0.00506 | -0.014 | -41.197
-2 | -0.147 | 0.00465 | -0.016 | -31.583
-1.5 | -0.085 | 0.00427 | -0.017 | -19.961
-1 | -0.023 | 0.00346 | -0.018 | -6.765
-0.5 | 0.039 | 0.00346 | -0.019 | 11.159
0 | 0.101 | 0.0034 | -0.021 | 29.589
0.5 | 0.163 | 0.00349 | -0.022 | 46.628
1 | 0.225 | 0.00352 | -0.023 | 63.793
1.5 | 0.286 | 0.00446 | -0.024 | 64.223
2 | 0.348 | 0.00486 | -0.026 | 71.751
2.5 | 0.407 | 0.00455 | -0.027 | 89.489
3 | 0.467 | 0.00562 | -0.028 | 83.038
3.5 | 0.525 | 0.00776 | -0.029 | 67.596
4 | 0.584 | 0.00806 | -0.03 | 72.408
4.5 | 0.642 | 0.00836 | -0.032 | 76.807
5 | 0.699 | 0.00866 | -0.033 | 80.749
5.5 | 0.755 | 0.00898 | -0.034 | 84.096
6 | 0.81 | 0.00933 | -0.035 | 86.868
6.5 | 0.864 | 0.00968 | -0.036 | 89.242
7 | 0.915 | 0.01002 | -0.037 | 91.299
7.5 | 0.964 | 0.01043 | -0.039 | 92.378
8 | 1.01 | 0.01087 | -0.04 | 92.914
8.5 | 1.053 | 0.01131 | -0.041 | 93.147
9 | 1.094 | 0.01176 | -0.042 | 93.061
9.5 | 1.132 | 0.01227 | -0.043 | 92.251
10 | 1.166 | 0.01284 | -0.044 | 90.815
10.5 | 1.196 | 0.01343 | -0.045 | 89.103
11 | 1.223 | 0.0141 | -0.046 | 86.76
11.5 | 1.246 | 0.0148 | -0.047 | 84.151
12 | 1.265 | 0.01547 | -0.048 | 81.736
12.5 | 1.279 | 0.01638 | -0.05 | 78.087
13 | 1.29 | 0.01718 | -0.051 | 75.079
13.5 | 1.297 | 0.01806 | -0.052 | 71.836
14 | 1.3 | 0.01912 | -0.052 | 67.99
14.5 | 1.298 | 0.02043 | -0.053 | 63.565
15 | 1.293 | 0.02165 | -0.054 | 59.739
15.5 | 1.284 | 0.02306 | -0.055 | 55.693
16 | 1.267 | 0.02464 | -0.056 | 51.441
16.5 | 1.247 | 0.02635 | -0.057 | 47.326
17 | 1.223 | 0.0287 | -0.058 | 42.602
17.5 | 1.19 | 0.03322 | -0.058 | 35.815
18 | 1.151 | 0.04026 | -0.058 | 28.594
18.5 | 1.119 | 0.0448 | -0.058 | 24.971
19 | 1.004 | 0.09985 | -0.049 | 10.053

## 98. Re 8M Mach 0.00 (2)
BIGFOIL.COM POLAR EXPORT
NACA66-117 a=0.8
NACA66-117 a=0.8 |  |  |  | Cl Max: | 1.5979 | at alpha= | 20 | deg
XFOIL ncrit=9 |  |  |  | L/D Max: | 81.315 | at alpha= | 8.5 | deg
Re: | 8000000 |  |  | Cd Min: | 0.03977 | at alpha= | 20 | deg
Mach: | 0 |  |  | Cl=0 at alpha= | -0.80711 | deg
|  |  |  | @ Cl=0.1, Cd= | 0.0031389
|  |  |  | @ Cl=0.4, Cd= | 0.0059193
|  |  |  | @ Cl=0.6, Cd= | 0.0080014
alpha (deg) | Cl | Cd | Cm | Cl/Cd
-20 | -1.4942 | 0.03511 | -0.07 | -42.5577
-19.5 | -1.4791 | 0.03242 | -0.0686 | -45.6231
-19 | -1.4589 | 0.03018 | -0.0673 | -48.34
-18.5 | -1.4358 | 0.02824 | -0.0659 | -50.8428
-18 | -1.4168 | 0.02607 | -0.0641 | -54.346
-17.5 | -1.3936 | 0.02427 | -0.0622 | -57.4207
-17 | -1.3687 | 0.02265 | -0.0604 | -60.4283
-16.5 | -1.3399 | 0.02129 | -0.0587 | -62.9357
-16 | -1.3102 | 0.02005 | -0.0569 | -65.3466
-15.5 | -1.2804 | 0.01883 | -0.055 | -67.9979
-15 | -1.2477 | 0.01782 | -0.0533 | -70.0168
-14.5 | -1.214 | 0.01684 | -0.0516 | -72.0903
-14 | -1.1802 | 0.01593 | -0.0498 | -74.0866
-13.5 | -1.1427 | 0.01517 | -0.0483 | -75.3263
-13 | -1.1062 | 0.0144 | -0.0466 | -76.8194
-12.5 | -1.0713 | 0.01357 | -0.0446 | -78.9462
-12 | -1.0358 | 0.01277 | -0.0425 | -81.112
-11.5 | -0.9973 | 0.01214 | -0.0407 | -82.1499
-11 | -0.9582 | 0.01154 | -0.039 | -83.0329
-10.5 | -0.9183 | 0.011 | -0.0372 | -83.4818
-10 | -0.8778 | 0.01051 | -0.0355 | -83.5205
-9 | -0.796 | 0.00961 | -0.0319 | -82.8304
-8.5 | -0.7575 | 0.00913 | -0.0294 | -82.9682
-8 | -0.7191 | 0.00874 | -0.0268 | -82.2769
-7.5 | -0.6806 | 0.00848 | -0.024 | -80.2594
-7 | -0.6329 | 0.00822 | -0.023 | -76.9951
-6.5 | -0.5842 | 0.00794 | -0.0223 | -73.5768
-6 | -0.5341 | 0.00766 | -0.0219 | -69.7258
-5.5 | -0.4821 | 0.00741 | -0.0217 | -65.0607
-5 | -0.4294 | 0.00718 | -0.0217 | -59.805
-4.5 | -0.3762 | 0.00694 | -0.0218 | -54.2075
-4 | -0.3222 | 0.00673 | -0.022 | -47.8752
-3.5 | -0.2681 | 0.0065 | -0.0223 | -41.2462
-3 | -0.2182 | 0.00605 | -0.0218 | -36.0661
-2.5 | -0.1685 | 0.00555 | -0.0213 | -30.3604
-2 | -0.1202 | 0.0049 | -0.0206 | -24.5306
-1 | -0.0228 | 0.0032 | -0.0195 | -7.125
-0.5 | 0.0363 | 0.00314 | -0.0207 | 11.5605
0 | 0.0966 | 0.00314 | -0.0221 | 30.7643
0.5 | 0.1568 | 0.00312 | -0.0235 | 50.2564
1 | 0.2165 | 0.00316 | -0.0248 | 68.5127
1.5 | 0.2736 | 0.0034 | -0.0256 | 80.4706
2 | 0.3155 | 0.00447 | -0.0237 | 70.5817
2.5 | 0.3594 | 0.00522 | -0.0221 | 68.8506
3 | 0.4012 | 0.00594 | -0.0201 | 67.5421
4.5 | 0.5292 | 0.00753 | -0.0142 | 70.2789
5 | 0.5715 | 0.00779 | -0.012 | 73.3633
5.5 | 0.6106 | 0.00808 | -0.0092 | 75.5693
6 | 0.6509 | 0.00845 | -0.0068 | 77.0296
6.5 | 0.6933 | 0.00879 | -0.005 | 78.8737
7 | 0.735 | 0.00919 | -0.0031 | 79.9782
7.5 | 0.776 | 0.00964 | -0.0011 | 80.4979
8 | 0.818 | 0.01008 | 0.0005 | 81.1508
8.5 | 0.8595 | 0.01057 | 0.0022 | 81.315
9 | 0.9 | 0.01111 | 0.004 | 81.0081
9.5 | 0.9381 | 0.01174 | 0.0061 | 79.9063
10 | 0.9793 | 0.01227 | 0.0076 | 79.8126
10.5 | 1.0185 | 0.01291 | 0.0093 | 78.8923
11.5 | 1.0954 | 0.01429 | 0.0127 | 76.655
12 | 1.1314 | 0.0151 | 0.0147 | 74.9272
12.5 | 1.1674 | 0.01597 | 0.0165 | 73.0996
13 | 1.2024 | 0.01686 | 0.0184 | 71.3167
13.5 | 1.2377 | 0.01778 | 0.0201 | 69.6119
14 | 1.2723 | 0.01875 | 0.0218 | 67.856
14.5 | 1.3063 | 0.01978 | 0.0234 | 66.0415
15 | 1.3379 | 0.02098 | 0.0252 | 63.7703
15.5 | 1.3692 | 0.02221 | 0.0269 | 61.6479
16 | 1.3986 | 0.02362 | 0.0287 | 59.2125
16.5 | 1.4224 | 0.0254 | 0.0309 | 56
17 | 1.4498 | 0.02702 | 0.0325 | 53.6566
17.5 | 1.4787 | 0.02857 | 0.0338 | 51.7571
18 | 1.5031 | 0.03044 | 0.0354 | 49.3791
18.5 | 1.5261 | 0.03242 | 0.037 | 47.0728
19 | 1.5534 | 0.03441 | 0.0375 | 45.1439
20 | 1.5979 | 0.03977 | 0.0383 | 40.1785

## 99. Re 8M Mach 0.10 (1)
BIGFOIL.COM POLAR EXPORT
NACA66-117 a=0.8
NACA66-117 a=0.8 |  |  |  | Cl Max: | 1.283 | at alpha= | 13.5 | deg
JavaFoil+Calcfoil stall+Eppler ext transition |  |  |  | L/D Max: | 92.621 | at alpha= | 8.5 | deg
Re: | 8000000 |  |  | Cd Min: | 0.00344 | at alpha= | -0.5 | deg
Mach: | 0.1 |  |  | Cl=0 at alpha= | -0.81452 | deg
|  |  |  | @ Cl=0.1, Cd= | 0.00344
|  |  |  | @ Cl=0.4, Cd= | 0.0045768
|  |  |  | @ Cl=0.6, Cd= | 0.0081536
alpha (deg) | Cl | Cd | Cm | Cl/Cd
-19 | -0.863 | 0.13739 | 0.015 | -6.281
-18.5 | -0.885 | 0.129 | 0.015 | -6.857
-18 | -0.913 | 0.11238 | 0.015 | -8.128
-17.5 | -0.956 | 0.08667 | 0.016 | -11.031
-17 | -1.059 | 0.03707 | 0.019 | -28.571
-16.5 | -1.093 | 0.02865 | 0.018 | -38.144
-16 | -1.112 | 0.02551 | 0.017 | -43.591
-15.5 | -1.128 | 0.02242 | 0.016 | -50.343
-15 | -1.137 | 0.02079 | 0.015 | -54.703
-14.5 | -1.143 | 0.01928 | 0.014 | -59.311
-14 | -1.145 | 0.01793 | 0.013 | -63.866
-13.5 | -1.142 | 0.01687 | 0.012 | -67.678
-13 | -1.135 | 0.01584 | 0.011 | -71.624
-12.5 | -1.123 | 0.01502 | 0.01 | -74.792
-12 | -1.107 | 0.01407 | 0.009 | -78.693
-11.5 | -1.087 | 0.01343 | 0.008 | -80.918
-11 | -1.062 | 0.01275 | 0.007 | -83.255
-10.5 | -1.033 | 0.01218 | 0.005 | -84.832
-10 | -1 | 0.01162 | 0.004 | -86.051
-9.5 | -0.963 | 0.01109 | 0.003 | -86.89
-9 | -0.923 | 0.01066 | 0.002 | -86.593
-8.5 | -0.878 | 0.0102 | 0.001 | -86.127
-8 | -0.831 | 0.00978 | -0.001 | -84.926
-7.5 | -0.781 | 0.00946 | -0.002 | -82.549
-7 | -0.73 | 0.00905 | -0.003 | -80.683
-6.5 | -0.677 | 0.00869 | -0.004 | -77.842
-6 | -0.622 | 0.0084 | -0.005 | -74.015
-5.5 | -0.566 | 0.00811 | -0.007 | -69.72
-5 | -0.508 | 0.00783 | -0.008 | -64.882
-4.5 | -0.45 | 0.00755 | -0.009 | -59.615
-4 | -0.391 | 0.0073 | -0.01 | -53.487
-3.5 | -0.331 | 0.00707 | -0.012 | -46.746
-3 | -0.27 | 0.00615 | -0.013 | -43.942
-2.5 | -0.209 | 0.00512 | -0.014 | -40.918
-2 | -0.148 | 0.00462 | -0.016 | -31.923
-1.5 | -0.086 | 0.00428 | -0.017 | -20.04
-1 | -0.023 | 0.00347 | -0.018 | -6.78
-0.5 | 0.039 | 0.00344 | -0.019 | 11.27
0 | 0.101 | 0.00344 | -0.021 | 29.42
0.5 | 0.163 | 0.00349 | -0.022 | 46.845
1 | 0.226 | 0.00356 | -0.023 | 63.46
1.5 | 0.288 | 0.00443 | -0.025 | 64.952
2 | 0.35 | 0.00467 | -0.026 | 74.839
2.5 | 0.409 | 0.00456 | -0.027 | 89.685
3 | 0.469 | 0.00565 | -0.028 | 83.111
3.5 | 0.527 | 0.00782 | -0.029 | 67.456
4 | 0.586 | 0.00808 | -0.03 | 72.552
4.5 | 0.645 | 0.00839 | -0.032 | 76.864
5 | 0.702 | 0.00872 | -0.033 | 80.507
5.5 | 0.758 | 0.00903 | -0.034 | 83.997
6 | 0.814 | 0.00937 | -0.035 | 86.843
6.5 | 0.867 | 0.00974 | -0.036 | 89.034
7 | 0.918 | 0.01013 | -0.038 | 90.663
7.5 | 0.967 | 0.01051 | -0.039 | 92.033
8 | 1.013 | 0.01095 | -0.04 | 92.483
8.5 | 1.056 | 0.0114 | -0.041 | 92.621
9 | 1.096 | 0.01186 | -0.042 | 92.418
9.5 | 1.133 | 0.01238 | -0.043 | 91.493
10 | 1.166 | 0.01294 | -0.044 | 90.134
10.5 | 1.195 | 0.0136 | -0.046 | 87.886
11 | 1.22 | 0.01426 | -0.047 | 85.561
11.5 | 1.241 | 0.01499 | -0.048 | 82.817
12 | 1.258 | 0.01574 | -0.049 | 79.953
12.5 | 1.271 | 0.01663 | -0.05 | 76.403
13 | 1.278 | 0.0176 | -0.051 | 72.652
13.5 | 1.283 | 0.01845 | -0.052 | 69.527
14 | 1.282 | 0.01949 | -0.053 | 65.78
14.5 | 1.277 | 0.02089 | -0.054 | 61.129
15 | 1.268 | 0.02227 | -0.054 | 56.932
15.5 | 1.255 | 0.02377 | -0.055 | 52.796
16 | 1.234 | 0.02543 | -0.056 | 48.509
16.5 | 1.208 | 0.02745 | -0.057 | 44.006
17 | 1.176 | 0.0309 | -0.057 | 38.046
17.5 | 1.127 | 0.04027 | -0.057 | 27.995
18 | 1.025 | 0.07937 | -0.051 | 12.912
18.5 | 1.008 | 0.07538 | -0.053 | 13.37

## 100. Re 8M Mach 0.10 (2)
BIGFOIL.COM POLAR EXPORT
NACA66-117 a=0.8
NACA66-117 a=0.8 |  |  |  | Cl Max: | 1.5507 | at alpha= | 19 | deg
XFOIL ncrit=9 |  |  |  | L/D Max: | 81.2684 | at alpha= | 1.5 | deg
Re: | 8000000 |  |  | Cd Min: | 0.0372 | at alpha= | -20 | deg
Mach: | 0.1 |  |  | Cl=0 at alpha= | -0.80672 | deg
|  |  |  | @ Cl=0.1, Cd= | 0.0031486
|  |  |  | @ Cl=0.4, Cd= | 0.0059178
|  |  |  | @ Cl=0.6, Cd= | 0.0080744
alpha (deg) | Cl | Cd | Cm | Cl/Cd
-20 | -1.489 | 0.0372 | -0.0735 | -40.0269
-19.5 | -1.4747 | 0.03428 | -0.0722 | -43.0193
-19 | -1.4565 | 0.03173 | -0.0709 | -45.9029
-18.5 | -1.4329 | 0.02969 | -0.0695 | -48.262
-18 | -1.4121 | 0.02752 | -0.0678 | -51.3118
-17.5 | -1.3913 | 0.02542 | -0.0658 | -54.7325
-17 | -1.3674 | 0.02364 | -0.0638 | -57.8426
-16.5 | -1.3406 | 0.02207 | -0.0618 | -60.7431
-16 | -1.3123 | 0.02069 | -0.0598 | -63.4268
-15.5 | -1.2819 | 0.01941 | -0.0579 | -66.0433
-15 | -1.2495 | 0.01832 | -0.056 | -68.2041
-14.5 | -1.2166 | 0.01726 | -0.0541 | -70.4867
-14 | -1.182 | 0.01632 | -0.0522 | -72.4265
-13.5 | -1.1448 | 0.01551 | -0.0506 | -73.8104
-13 | -1.1086 | 0.01469 | -0.0487 | -75.4663
-12.5 | -1.0711 | 0.01393 | -0.0469 | -76.8916
-12 | -1.0365 | 0.01303 | -0.0445 | -79.5472
-11.5 | -0.9984 | 0.01237 | -0.0426 | -80.7114
-11 | -0.9594 | 0.01172 | -0.0407 | -81.8601
-10.5 | -0.9191 | 0.01116 | -0.0389 | -82.3566
-10 | -0.8781 | 0.01065 | -0.0372 | -82.4507
-9.5 | -0.8373 | 0.01017 | -0.0353 | -82.3304
-9 | -0.7953 | 0.00973 | -0.0335 | -81.7369
-8.5 | -0.7563 | 0.00923 | -0.0311 | -81.9393
-8 | -0.7171 | 0.00881 | -0.0285 | -81.3961
-7.5 | -0.6792 | 0.00851 | -0.0255 | -79.812
-7 | -0.634 | 0.00826 | -0.024 | -76.7554
-6.5 | -0.5853 | 0.00798 | -0.0231 | -73.3459
-6 | -0.5353 | 0.00769 | -0.0225 | -69.6099
-5.5 | -0.4834 | 0.00743 | -0.0223 | -65.0606
-5 | -0.4304 | 0.0072 | -0.0222 | -59.7778
-4.5 | -0.3772 | 0.00696 | -0.0222 | -54.1954
-4 | -0.323 | 0.00675 | -0.0224 | -47.8519
-3.5 | -0.2688 | 0.00652 | -0.0226 | -41.227
-3 | -0.2185 | 0.00608 | -0.0221 | -35.9375
-2.5 | -0.1688 | 0.00557 | -0.0215 | -30.3052
-2 | -0.1205 | 0.00491 | -0.0208 | -24.5418
-1 | -0.023 | 0.0032 | -0.0196 | -7.1875
-0.5 | 0.0365 | 0.00314 | -0.0208 | 11.6242
0 | 0.0972 | 0.00315 | -0.0222 | 30.8571
0.5 | 0.1578 | 0.00312 | -0.0236 | 50.5769
1 | 0.2178 | 0.00316 | -0.0249 | 68.9241
1.5 | 0.2755 | 0.00339 | -0.0258 | 81.2684
2 | 0.3172 | 0.00447 | -0.0238 | 70.962
2.5 | 0.3609 | 0.00523 | -0.0221 | 69.0057
3 | 0.4024 | 0.00596 | -0.0199 | 67.5168
3.5 | 0.4448 | 0.00656 | -0.0179 | 67.8049
4 | 0.4855 | 0.00715 | -0.0155 | 67.9021
4.5 | 0.5289 | 0.00756 | -0.0135 | 69.9603
5 | 0.5678 | 0.00782 | -0.0105 | 72.6087
5.5 | 0.6083 | 0.00814 | -0.008 | 74.7297
6 | 0.6494 | 0.00852 | -0.0057 | 76.2207
6.5 | 0.6921 | 0.00887 | -0.0039 | 78.0271
7 | 0.734 | 0.00929 | -0.0019 | 79.0097
7.5 | 0.7754 | 0.00975 | 0 | 79.5282
8 | 0.8182 | 0.01019 | 0.0016 | 80.2944
8.5 | 0.8594 | 0.01071 | 0.0035 | 80.2428
9 | 0.8998 | 0.01129 | 0.0053 | 79.6988
9.5 | 0.9391 | 0.0119 | 0.0073 | 78.916
10 | 0.9798 | 0.01247 | 0.009 | 78.5726
10.5 | 1.02 | 0.01311 | 0.0107 | 77.8032
11 | 1.0586 | 0.01382 | 0.0125 | 76.5991
11.5 | 1.0967 | 0.01457 | 0.0144 | 75.2711
12 | 1.1325 | 0.01542 | 0.0165 | 73.4436
12.5 | 1.1687 | 0.01631 | 0.0184 | 71.6554
13 | 1.2048 | 0.0172 | 0.0202 | 70.0465
13.5 | 1.2391 | 0.01821 | 0.0221 | 68.045
14 | 1.2752 | 0.01918 | 0.0238 | 66.4859
14.5 | 1.3078 | 0.02033 | 0.0257 | 64.3286
15 | 1.3401 | 0.02157 | 0.0275 | 62.128
15.5 | 1.3711 | 0.02289 | 0.0294 | 59.8995
16 | 1.3983 | 0.0245 | 0.0314 | 57.0735
16.5 | 1.4252 | 0.02619 | 0.0334 | 54.4177
17 | 1.4504 | 0.02804 | 0.0353 | 51.7261
17.5 | 1.4798 | 0.02965 | 0.0367 | 49.9089
18 | 1.5053 | 0.03157 | 0.0382 | 47.6813
18.5 | 1.5273 | 0.03373 | 0.0399 | 45.2802
19 | 1.5507 | 0.03605 | 0.0409 | 43.0153

## 101. Re 8M Mach 0.25 (1)
BIGFOIL.COM POLAR EXPORT
NACA66-117 a=0.8
NACA66-117 a=0.8 |  |  |  | Cl Max: | 1.2 | at alpha= | 11.5 | deg
JavaFoil+Calcfoil stall+Eppler ext transition |  |  |  | L/D Max: | 89.702 | at alpha= | 8 | deg
Re: | 8000000 |  |  | Cd Min: | 0.00347 | at alpha= | 0 | deg
Mach: | 0.25 |  |  | Cl=0 at alpha= | -0.8125 | deg
|  |  |  | @ Cl=0.1, Cd= | 0.0034719
|  |  |  | @ Cl=0.4, Cd= | 0.0049456
|  |  |  | @ Cl=0.6, Cd= | 0.0083147
alpha (deg) | Cl | Cd | Cm | Cl/Cd
-17 | -0.64 | 0.13084 | 0.011 | -4.892
-16.5 | -0.686 | 0.12203 | 0.01 | -5.621
-16 | -0.729 | 0.11397 | 0.01 | -6.397
-15.5 | -0.767 | 0.10709 | 0.01 | -7.167
-15 | -0.802 | 0.1002 | 0.009 | -8.004
-14.5 | -0.851 | 0.07878 | 0.011 | -10.808
-14 | -0.997 | 0.02334 | 0.013 | -42.717
-13.5 | -1.029 | 0.01948 | 0.012 | -52.799
-13 | -1.046 | 0.01785 | 0.011 | -58.596
-12.5 | -1.055 | 0.01667 | 0.01 | -63.282
-12 | -1.057 | 0.01549 | 0.009 | -68.259
-11.5 | -1.052 | 0.01453 | 0.008 | -72.375
-11 | -1.04 | 0.01377 | 0.007 | -75.515
-10.5 | -1.021 | 0.01299 | 0.006 | -78.603
-10 | -0.996 | 0.01233 | 0.004 | -80.782
-9.5 | -0.966 | 0.01172 | 0.003 | -82.426
-9 | -0.931 | 0.01122 | 0.002 | -82.951
-8.5 | -0.889 | 0.01066 | 0.001 | -83.37
-8 | -0.843 | 0.01024 | -0.001 | -82.319
-7.5 | -0.795 | 0.00983 | -0.002 | -80.856
-7 | -0.744 | 0.00939 | -0.003 | -79.227
-6.5 | -0.691 | 0.00901 | -0.004 | -76.695
-6 | -0.636 | 0.00867 | -0.006 | -73.276
-5.5 | -0.579 | 0.00831 | -0.007 | -69.611
-5 | -0.52 | 0.00804 | -0.008 | -64.676
-4.5 | -0.461 | 0.00777 | -0.009 | -59.345
-4 | -0.4 | 0.00749 | -0.011 | -53.424
-3.5 | -0.339 | 0.00723 | -0.012 | -46.86
-3 | -0.277 | 0.007 | -0.013 | -39.538
-2.5 | -0.215 | 0.00524 | -0.015 | -41.082
-2 | -0.152 | 0.00477 | -0.016 | -31.793
-1.5 | -0.088 | 0.00431 | -0.017 | -20.423
-1 | -0.024 | 0.00352 | -0.019 | -6.864
-0.5 | 0.04 | 0.0035 | -0.02 | 11.367
0 | 0.104 | 0.00347 | -0.021 | 29.975
0.5 | 0.168 | 0.00352 | -0.023 | 47.628
1 | 0.232 | 0.00356 | -0.024 | 65.075
1.5 | 0.296 | 0.00455 | -0.025 | 65.028
2 | 0.359 | 0.00426 | -0.026 | 84.248
2.5 | 0.42 | 0.00528 | -0.028 | 79.511
3 | 0.481 | 0.00579 | -0.029 | 83.079
3.5 | 0.541 | 0.008 | -0.03 | 67.615
4 | 0.601 | 0.00832 | -0.031 | 72.212
4.5 | 0.661 | 0.00864 | -0.033 | 76.499
5 | 0.719 | 0.00899 | -0.034 | 79.962
5.5 | 0.776 | 0.00935 | -0.035 | 82.989
6 | 0.832 | 0.00971 | -0.036 | 85.676
6.5 | 0.886 | 0.0101 | -0.037 | 87.727
7 | 0.936 | 0.01054 | -0.039 | 88.86
7.5 | 0.984 | 0.011 | -0.04 | 89.474
8 | 1.028 | 0.01146 | -0.041 | 89.702
8.5 | 1.068 | 0.01201 | -0.042 | 88.947
9 | 1.104 | 0.01256 | -0.043 | 87.884
9.5 | 1.135 | 0.01313 | -0.044 | 86.44
10 | 1.16 | 0.01378 | -0.046 | 84.208
10.5 | 1.18 | 0.0145 | -0.047 | 81.391
11 | 1.193 | 0.01536 | -0.048 | 77.707
11.5 | 1.2 | 0.01639 | -0.049 | 73.216
12 | 1.2 | 0.01745 | -0.05 | 68.784
12.5 | 1.193 | 0.0183 | -0.051 | 65.218
13 | 1.178 | 0.01995 | -0.052 | 59.045
13.5 | 1.158 | 0.02084 | -0.053 | 55.545
14 | 1.125 | 0.02367 | -0.054 | 47.516
14.5 | 1.087 | 0.02579 | -0.054 | 42.156
15 | 1.034 | 0.03161 | -0.054 | 32.706
15.5 | 0.91 | 0.06769 | -0.047 | 13.445
16 | 0.804 | 0.11398 | -0.034 | 7.052
16.5 | 0.746 | 0.12522 | -0.032 | 5.959

## 102. Re 8M Mach 0.25 (2)
BIGFOIL.COM POLAR EXPORT
NACA66-117 a=0.8
NACA66-117 a=0.8 |  |  |  | Cl Max: | 1.5418 | at alpha= | 19.5 | deg
XFOIL ncrit=9 |  |  |  | L/D Max: | 85.8859 | at alpha= | 1.5 | deg
Re: | 8000000 |  |  | Cd Min: | 0.05932 | at alpha= | -20 | deg
Mach: | 0.25 |  |  | Cl=0 at alpha= | -0.80601 | deg
|  |  |  | @ Cl=0.1, Cd= | 0.00317
|  |  |  | @ Cl=0.4, Cd= | 0.0058999
|  |  |  | @ Cl=0.6, Cd= | 0.0085407
alpha (deg) | Cl | Cd | Cm | Cl/Cd
-20 | -1.3708 | 0.05932 | -0.0872 | -23.1086
-19.5 | -1.3703 | 0.05325 | -0.0885 | -25.7333
-19 | -1.3809 | 0.04659 | -0.089 | -29.6394
-18.5 | -1.375 | 0.04192 | -0.0883 | -32.8006
-18 | -1.3707 | 0.03747 | -0.0869 | -36.5813
-17.5 | -1.3583 | 0.03392 | -0.0849 | -40.0442
-17 | -1.3442 | 0.03074 | -0.0826 | -43.728
-16.5 | -1.3237 | 0.02814 | -0.0801 | -47.0398
-16 | -1.3058 | 0.02554 | -0.0771 | -51.1276
-15.5 | -1.2824 | 0.0234 | -0.0741 | -54.8034
-15 | -1.254 | 0.02166 | -0.0713 | -57.8947
-14.5 | -1.2225 | 0.02016 | -0.0686 | -60.6399
-14 | -1.19 | 0.01879 | -0.0658 | -63.3316
-13.5 | -1.1528 | 0.01769 | -0.0634 | -65.1668
-13 | -1.1165 | 0.01661 | -0.0608 | -67.2185
-12.5 | -1.0796 | 0.01556 | -0.0582 | -69.383
-12 | -1.0397 | 0.01469 | -0.0559 | -70.776
-11.5 | -1.0006 | 0.01384 | -0.0535 | -72.2977
-11 | -0.9641 | 0.01287 | -0.0506 | -74.9106
-10.5 | -0.9229 | 0.01216 | -0.0483 | -75.8964
-10 | -0.8807 | 0.01152 | -0.046 | -76.4497
-9.5 | -0.8383 | 0.01091 | -0.0438 | -76.8378
-9 | -0.795 | 0.01035 | -0.0417 | -76.8116
-8.5 | -0.7514 | 0.00985 | -0.0396 | -76.2843
-8 | -0.7106 | 0.00929 | -0.0369 | -76.4909
-7.5 | -0.6681 | 0.00885 | -0.0344 | -75.4915
-7 | -0.6257 | 0.00848 | -0.0319 | -73.7854
-6.5 | -0.5855 | 0.00818 | -0.0287 | -71.577
-6 | -0.5394 | 0.00787 | -0.0267 | -68.5388
-5.5 | -0.4884 | 0.00758 | -0.0257 | -64.4327
-5 | -0.4351 | 0.00734 | -0.0252 | -59.2779
-4.5 | -0.3817 | 0.00708 | -0.0248 | -53.9124
-4 | -0.3265 | 0.00687 | -0.0247 | -47.5255
-3.5 | -0.2713 | 0.00664 | -0.0246 | -40.8584
-3 | -0.22 | 0.00622 | -0.0239 | -35.3698
-2.5 | -0.1705 | 0.00568 | -0.0229 | -30.0176
-2 | -0.1223 | 0.00497 | -0.0219 | -24.6076
-1.5 | -0.0721 | 0.00423 | -0.0212 | -17.0449
-1 | -0.0239 | 0.00321 | -0.0202 | -7.4455
-0.5 | 0.0377 | 0.00317 | -0.0215 | 11.8927
0 | 0.1004 | 0.00317 | -0.0229 | 31.6719
0.5 | 0.1631 | 0.00315 | -0.0244 | 51.7778
1 | 0.2252 | 0.00318 | -0.0257 | 70.8176
1.5 | 0.286 | 0.00333 | -0.0268 | 85.8859
2 | 0.3267 | 0.00449 | -0.0243 | 72.7617
2.5 | 0.3689 | 0.0053 | -0.0219 | 69.6038
3 | 0.4083 | 0.00606 | -0.019 | 67.3762
3.5 | 0.4461 | 0.00674 | -0.0157 | 66.1869
4 | 0.4792 | 0.00731 | -0.0112 | 65.554
4.5 | 0.5127 | 0.00774 | -0.0068 | 66.2403
5 | 0.5551 | 0.00813 | -0.0044 | 68.278
5.5 | 0.5989 | 0.00853 | -0.0022 | 70.211
6 | 0.6429 | 0.00896 | -0.0002 | 71.7522
6.5 | 0.6869 | 0.00939 | 0.0018 | 73.1523
7 | 0.7299 | 0.00989 | 0.004 | 73.8018
8 | 0.817 | 0.01093 | 0.0079 | 74.7484
8.5 | 0.8596 | 0.01154 | 0.01 | 74.4887
9 | 0.8999 | 0.01227 | 0.0124 | 73.3415
9.5 | 0.942 | 0.01293 | 0.0144 | 72.8538
10 | 0.9849 | 0.01359 | 0.0164 | 72.4724
10.5 | 1.0245 | 0.01441 | 0.0187 | 71.0965
11 | 1.0649 | 0.01524 | 0.0209 | 69.8753
11.5 | 1.1003 | 0.01632 | 0.0237 | 67.4203
12 | 1.1392 | 0.01726 | 0.0259 | 66.0023
12.5 | 1.1777 | 0.01828 | 0.0282 | 64.4256
13 | 1.2138 | 0.01947 | 0.0307 | 62.3421
13.5 | 1.2503 | 0.02067 | 0.033 | 60.4886
14 | 1.2846 | 0.02206 | 0.0354 | 58.2321
14.5 | 1.3165 | 0.02363 | 0.038 | 55.7131
15 | 1.3415 | 0.02569 | 0.0411 | 52.2188
15.5 | 1.3733 | 0.02742 | 0.0434 | 50.0839
16 | 1.4004 | 0.02954 | 0.0458 | 47.4069
16.5 | 1.4268 | 0.03181 | 0.0482 | 44.8538
17 | 1.4522 | 0.03425 | 0.0503 | 42.4
17.5 | 1.4758 | 0.03691 | 0.0523 | 39.9837
18 | 1.4897 | 0.04046 | 0.0544 | 36.8191
18.5 | 1.5068 | 0.0439 | 0.0561 | 34.3235
19 | 1.5135 | 0.04821 | 0.0578 | 31.3939
19.5 | 1.5418 | 0.05465 | 0.0523 | 28.2123

## 103. Re 8M Mach 0.50 (1)
BIGFOIL.COM POLAR EXPORT
NACA66-117 a=0.8
NACA66-117 a=0.8 |  |  |  | Cl Max: | 1.157 | at alpha= | 20 | deg
JavaFoil+Calcfoil stall+Eppler ext transition |  |  |  | L/D Max: | 78.929 | at alpha= | 2.5 | deg
Re: | 8000000 |  |  | Cd Min: | 0.00357 | at alpha= | 0 | deg
Mach: | 0.5 |  |  | Cl=0 at alpha= | -0.8125 | deg
|  |  |  | @ Cl=0.1, Cd= | 0.0035745
|  |  |  | @ Cl=0.4, Cd= | 0.0052885
|  |  |  | @ Cl=0.6, Cd= | 0.0090359
alpha (deg) | Cl | Cd | Cm | Cl/Cd
-20 | -1.084 | 0.15 | 0.02 | -7.226
-19.5 | -1.06 | 0.13835 | 0.02 | -7.66
-19 | -1.024 | 0.13845 | 0.018 | -7.393
-18.5 | -0.99 | 0.13747 | 0.016 | -7.199
-18 | -0.962 | 0.1326 | 0.015 | -7.255
-17.5 | -0.944 | 0.12519 | 0.016 | -7.542
-17 | -0.911 | 0.12305 | 0.014 | -7.402
-16.5 | -0.878 | 0.12119 | 0.012 | -7.247
-16 | -0.85 | 0.11705 | 0.011 | -7.265
-15.5 | -0.829 | 0.11153 | 0.012 | -7.429
-15 | -0.798 | 0.10666 | 0.011 | -7.482
-14.5 | -0.77 | 0.0991 | 0.01 | -7.773
-14 | -0.747 | 0.08954 | 0.01 | -8.343
-13.5 | -0.822 | 0.03015 | 0.013 | -27.273
-13 | -0.684 | 0.09265 | 0.007 | -7.381
-12.5 | -0.657 | 0.08413 | 0.006 | -7.814
-12 | -0.638 | 0.07264 | 0.007 | -8.777
-11.5 | -0.714 | 0.01994 | 0.009 | -35.81
-11 | -0.684 | 0.01838 | 0.007 | -37.207
-10.5 | -0.648 | 0.01872 | 0.006 | -34.602
-10 | -0.516 | 0.06745 | 0.002 | -7.647
-9.5 | -0.492 | 0.05794 | 0.002 | -8.489
-9 | -0.554 | 0.01515 | 0.002 | -36.534
-8.5 | -0.725 | 0.01385 | 0.001 | -52.331
-8 | -0.804 | 0.01288 | -0.001 | -62.401
-7.5 | -0.803 | 0.01201 | -0.002 | -66.857
-7 | -0.777 | 0.01132 | -0.003 | -68.604
-6.5 | -0.736 | 0.01067 | -0.005 | -68.992
-6 | -0.686 | 0.01011 | -0.006 | -67.877
-5.5 | -0.631 | 0.00959 | -0.008 | -65.785
-5 | -0.571 | 0.00912 | -0.009 | -62.588
-4.5 | -0.508 | 0.00867 | -0.01 | -58.536
-4 | -0.442 | 0.00835 | -0.012 | -52.952
-3.5 | -0.375 | 0.00799 | -0.013 | -46.935
-3 | -0.307 | 0.00766 | -0.015 | -40.058
-2.5 | -0.238 | 0.0074 | -0.016 | -32.098
-2 | -0.169 | 0.005 | -0.018 | -33.704
-1.5 | -0.099 | 0.00467 | -0.019 | -21.073
-1 | -0.027 | 0.0036 | -0.021 | -7.489
-0.5 | 0.045 | 0.00359 | -0.022 | 12.402
0 | 0.116 | 0.00357 | -0.024 | 32.574
0.5 | 0.188 | 0.00366 | -0.025 | 51.294
1 | 0.259 | 0.00374 | -0.027 | 69.353
1.5 | 0.328 | 0.00474 | -0.028 | 69.2
2 | 0.398 | 0.00527 | -0.029 | 75.597
2.5 | 0.466 | 0.0059 | -0.031 | 78.929
3 | 0.532 | 0.00862 | -0.032 | 61.677
3.5 | 0.599 | 0.00903 | -0.033 | 66.352
4 | 0.665 | 0.00942 | -0.035 | 70.573
4.5 | 0.729 | 0.00991 | -0.036 | 73.534
5 | 0.79 | 0.01038 | -0.037 | 76.152
5.5 | 0.849 | 0.01093 | -0.039 | 77.677
6 | 0.903 | 0.01149 | -0.04 | 78.593
6.5 | 0.951 | 0.01213 | -0.042 | 78.366
7 | 0.985 | 0.01281 | -0.043 | 76.913
7.5 | 1 | 0.01358 | -0.044 | 73.642
8 | 0.979 | 0.01463 | -0.045 | 66.9
8.5 | 0.658 | 0.05465 | -0.023 | 12.035
9 | 0.663 | 0.01645 | -0.048 | 40.307
9.5 | 0.695 | 0.01782 | -0.049 | 39.016
10 | 0.724 | 0.01965 | -0.05 | 36.847
10.5 | 0.633 | 0.07075 | -0.026 | 8.941
11 | 0.792 | 0.01985 | -0.053 | 39.914
11.5 | 0.823 | 0.02143 | -0.054 | 38.405
12 | 0.851 | 0.02407 | -0.055 | 35.38
12.5 | 0.867 | 0.0298 | -0.055 | 29.103
13 | 0.773 | 0.09156 | -0.033 | 8.444
13.5 | 0.8 | 0.10023 | -0.033 | 7.986
14 | 0.838 | 0.08995 | -0.039 | 9.314
14.5 | 0.857 | 0.10174 | -0.036 | 8.425
15 | 0.886 | 0.10983 | -0.038 | 8.066
15.5 | 0.916 | 0.11473 | -0.04 | 7.987
16 | 0.936 | 0.11643 | -0.037 | 8.041
16.5 | 0.971 | 0.11831 | -0.042 | 8.208
17 | 1.011 | 0.11622 | -0.047 | 8.703
17.5 | 1.019 | 0.12988 | -0.041 | 7.849
18 | 1.048 | 0.13482 | -0.043 | 7.775
18.5 | 1.086 | 0.134 | -0.047 | 8.103
19 | 1.125 | 0.13202 | -0.052 | 8.522
19.5 | 1.14 | 0.15038 | -0.049 | 7.582
20 | 1.157 | 0.15136 | -0.047 | 7.644

## 104. Re 8M Mach 0.50 (2)
BIGFOIL.COM POLAR EXPORT
NACA66-117 a=0.8
NACA66-117 a=0.8 |  |  |  | Cl Max: | 1.0032 | at alpha= | 11 | deg
XFOIL ncrit=9 |  |  |  | L/D Max: | 97.3669 | at alpha= | 1.5 | deg
Re: | 8000000 |  |  | Cd Min: | 0.13686 | at alpha= | 16 | deg
Mach: | 0.5 |  |  | Cl=0 at alpha= | -0.8 | deg
|  |  |  | @ Cl=0.1, Cd= | 0.0032879
|  |  |  | @ Cl=0.4, Cd= | 0.0068112
|  |  |  | @ Cl=0.6, Cd= | 0.011344
alpha (deg) | Cl | Cd | Cm | Cl/Cd
-15.5 | -0.5531 | 0.13269 | -0.0591 | -4.1684
-15 | -0.5631 | 0.12047 | -0.0666 | -4.6742
-14.5 | -0.579 | 0.10758 | -0.0747 | -5.382
-14 | -0.6057 | 0.09293 | -0.0836 | -6.5178
-13.5 | -0.6262 | 0.07914 | -0.093 | -7.9126
-13 | -0.6593 | 0.06534 | -0.1027 | -10.0903
-12.5 | -0.6901 | 0.05427 | -0.1085 | -12.716
-12 | -0.7303 | 0.04434 | -0.1106 | -16.4705
-11.5 | -0.7654 | 0.0364 | -0.1089 | -21.0275
-11 | -0.806 | 0.02903 | -0.104 | -27.7644
-10.5 | -0.8211 | 0.02371 | -0.0977 | -34.631
-10 | -0.8154 | 0.01991 | -0.0911 | -40.9543
-9.5 | -0.7997 | 0.01714 | -0.0843 | -46.6569
-9 | -0.7739 | 0.01513 | -0.078 | -51.15
-8.5 | -0.7365 | 0.01371 | -0.0728 | -53.7199
-8 | -0.6927 | 0.0126 | -0.0684 | -54.9762
-7.5 | -0.6486 | 0.01157 | -0.0642 | -56.0588
-7 | -0.5993 | 0.01078 | -0.0608 | -55.5937
-6.5 | -0.5494 | 0.01007 | -0.0576 | -54.5581
-6 | -0.4976 | 0.00948 | -0.0549 | -52.4895
-5.5 | -0.449 | 0.00886 | -0.0517 | -50.6772
-5 | -0.3984 | 0.00835 | -0.0489 | -47.7126
-4.5 | -0.3479 | 0.0079 | -0.0462 | -44.038
-4 | -0.2993 | 0.00748 | -0.0432 | -40.0134
-3.5 | -0.2543 | 0.00714 | -0.0393 | -35.6162
-3 | -0.2053 | 0.00687 | -0.0362 | -29.8836
-2 | -0.1248 | 0.00527 | -0.0277 | -23.6812
-1.5 | -0.0791 | 0.00432 | -0.0247 | -18.3102
-1 | -0.0284 | 0.00329 | -0.0228 | -8.6322
-0.5 | 0.0426 | 0.00328 | -0.0243 | 12.9878
0 | 0.1148 | 0.00329 | -0.026 | 34.8936
0.5 | 0.1869 | 0.00327 | -0.0278 | 57.156
1 | 0.258 | 0.00331 | -0.0293 | 77.9456
1.5 | 0.3291 | 0.00338 | -0.0307 | 97.3669
2 | 0.3711 | 0.00444 | -0.0268 | 83.5811
2.5 | 0.391 | 0.00565 | -0.0186 | 69.2035
3 | 0.3988 | 0.00644 | -0.0076 | 61.9255
3.5 | 0.4031 | 0.00777 | 0.0029 | 51.879
4.5 | 0.4714 | 0.00964 | 0.0129 | 48.9004
5 | 0.5213 | 0.01025 | 0.0154 | 50.8585
5.5 | 0.5699 | 0.01093 | 0.018 | 52.1409
6 | 0.6201 | 0.01162 | 0.0206 | 53.3649
6.5 | 0.6694 | 0.01238 | 0.0233 | 54.0711
7 | 0.7178 | 0.01322 | 0.0263 | 54.2965
7.5 | 0.7665 | 0.01409 | 0.0294 | 54.4003
8 | 0.8144 | 0.01504 | 0.0327 | 54.1489
8.5 | 0.8573 | 0.01627 | 0.0367 | 52.6921
9 | 0.9026 | 0.0175 | 0.0406 | 51.5771
9.5 | 0.9434 | 0.01904 | 0.045 | 49.5483
10 | 0.9719 | 0.02124 | 0.0506 | 45.758
10.5 | 0.9945 | 0.0239 | 0.0565 | 41.6109
11 | 1.0032 | 0.0275 | 0.0628 | 36.48
11.5 | 0.9926 | 0.03271 | 0.0691 | 30.3455
12 | 0.962 | 0.04004 | 0.074 | 24.026
12.5 | 0.9343 | 0.04803 | 0.0762 | 19.4524
13 | 0.8971 | 0.05803 | 0.0752 | 15.4592
13.5 | 0.8685 | 0.06871 | 0.0713 | 12.6401
14 | 0.8403 | 0.08096 | 0.0645 | 10.3792
14.5 | 0.814 | 0.09449 | 0.0555 | 8.6147
15 | 0.7854 | 0.10978 | 0.045 | 7.1543
15.5 | 0.7695 | 0.12322 | 0.0366 | 6.2449
16 | 0.752 | 0.13686 | 0.0281 | 5.4947

## 105. Re 10M Mach 0.00 (1)
BIGFOIL.COM POLAR EXPORT
NACA66-117 a=0.8
NACA66-117 a=0.8 |  |  |  | Cl Max: | 1.302 | at alpha= | 14 | deg
JavaFoil+Calcfoil stall+Eppler ext transition |  |  |  | L/D Max: | 97.137 | at alpha= | 8.5 | deg
Re: | 10000000 |  |  | Cd Min: | 0.00344 | at alpha= | 0 | deg
Mach: | 0 |  |  | Cl=0 at alpha= | -0.81452 | deg
|  |  |  | @ Cl=0.1, Cd= | 0.003449
|  |  |  | @ Cl=0.4, Cd= | 0.0047364
|  |  |  | @ Cl=0.6, Cd= | 0.0078272
alpha (deg) | Cl | Cd | Cm | Cl/Cd
-19.5 | -0.9 | 0.13258 | 0.017 | -6.787
-19 | -0.922 | 0.12152 | 0.017 | -7.588
-18.5 | -0.947 | 0.1079 | 0.017 | -8.781
-18 | -0.996 | 0.07769 | 0.018 | -12.816
-17.5 | -1.092 | 0.03369 | 0.02 | -32.42
-17 | -1.112 | 0.03006 | 0.019 | -36.985
-16.5 | -1.133 | 0.02562 | 0.018 | -44.219
-16 | -1.146 | 0.02314 | 0.017 | -49.543
-15.5 | -1.157 | 0.0208 | 0.016 | -55.646
-15 | -1.163 | 0.01928 | 0.015 | -60.303
-14.5 | -1.164 | 0.01819 | 0.014 | -63.992
-14 | -1.163 | 0.01673 | 0.013 | -69.531
-13.5 | -1.157 | 0.01579 | 0.012 | -73.264
-13 | -1.147 | 0.01493 | 0.011 | -76.788
-12.5 | -1.132 | 0.01411 | 0.01 | -80.288
-12 | -1.114 | 0.01332 | 0.009 | -83.619
-11.5 | -1.092 | 0.01267 | 0.008 | -86.177
-11 | -1.065 | 0.01211 | 0.007 | -87.961
-10.5 | -1.035 | 0.01155 | 0.005 | -89.629
-10 | -1.001 | 0.01101 | 0.004 | -90.877
-9.5 | -0.963 | 0.01056 | 0.003 | -91.251
-9 | -0.923 | 0.01012 | 0.002 | -91.136
-8.5 | -0.877 | 0.00971 | 0.001 | -90.315
-8 | -0.83 | 0.00933 | -0.001 | -88.938
-7.5 | -0.78 | 0.00899 | -0.002 | -86.772
-7 | -0.728 | 0.00868 | -0.003 | -83.922
-6.5 | -0.675 | 0.00833 | -0.004 | -81.049
-6 | -0.62 | 0.00802 | -0.005 | -77.333
-5.5 | -0.564 | 0.00777 | -0.007 | -72.598
-5 | -0.507 | 0.00749 | -0.008 | -67.675
-4.5 | -0.448 | 0.00723 | -0.009 | -62
-4 | -0.389 | 0.00701 | -0.01 | -55.552
-3.5 | -0.33 | 0.00607 | -0.012 | -54.302
-3 | -0.269 | 0.00627 | -0.013 | -42.929
-2.5 | -0.208 | 0.00517 | -0.014 | -40.284
-2 | -0.147 | 0.00488 | -0.016 | -30.125
-1.5 | -0.085 | 0.00457 | -0.017 | -18.679
-1 | -0.023 | 0.00424 | -0.018 | -5.516
-0.5 | 0.039 | 0.004 | -0.019 | 9.649
0 | 0.101 | 0.00344 | -0.021 | 29.231
0.5 | 0.163 | 0.00413 | -0.022 | 39.348
1 | 0.225 | 0.00442 | -0.023 | 50.814
1.5 | 0.286 | 0.00478 | -0.024 | 59.967
2 | 0.348 | 0.00471 | -0.026 | 73.763
2.5 | 0.407 | 0.00474 | -0.027 | 85.853
3 | 0.467 | 0.00576 | -0.028 | 81.122
3.5 | 0.525 | 0.00747 | -0.029 | 70.335
4 | 0.584 | 0.00775 | -0.03 | 75.379
4.5 | 0.642 | 0.00803 | -0.032 | 79.975
5 | 0.7 | 0.00834 | -0.033 | 83.909
5.5 | 0.756 | 0.00864 | -0.034 | 87.451
6 | 0.811 | 0.00896 | -0.035 | 90.485
6.5 | 0.865 | 0.0093 | -0.036 | 92.967
7 | 0.916 | 0.00966 | -0.037 | 94.791
7.5 | 0.965 | 0.01004 | -0.039 | 96.117
8 | 1.011 | 0.01045 | -0.04 | 96.708
8.5 | 1.055 | 0.01086 | -0.041 | 97.137
9 | 1.095 | 0.01128 | -0.042 | 97.111
9.5 | 1.133 | 0.01176 | -0.043 | 96.336
10 | 1.167 | 0.01231 | -0.044 | 94.848
10.5 | 1.198 | 0.01288 | -0.045 | 92.961
11 | 1.224 | 0.01356 | -0.046 | 90.285
11.5 | 1.247 | 0.01427 | -0.047 | 87.414
12 | 1.266 | 0.01486 | -0.049 | 85.189
12.5 | 1.281 | 0.01569 | -0.05 | 81.623
13 | 1.292 | 0.01645 | -0.051 | 78.522
13.5 | 1.298 | 0.01737 | -0.052 | 74.744
14 | 1.302 | 0.01829 | -0.053 | 71.17
14.5 | 1.3 | 0.01952 | -0.053 | 66.62
15 | 1.295 | 0.02073 | -0.054 | 62.502
15.5 | 1.286 | 0.0221 | -0.055 | 58.203
16 | 1.27 | 0.0234 | -0.056 | 54.281
16.5 | 1.25 | 0.025 | -0.057 | 49.993
17 | 1.225 | 0.02741 | -0.058 | 44.692
17.5 | 1.192 | 0.03185 | -0.058 | 37.44
18 | 1.16 | 0.03602 | -0.058 | 32.199
18.5 | 1.13 | 0.03907 | -0.059 | 28.923
19 | 1.082 | 0.0504 | -0.058 | 21.468

## 106. Re 10M Mach 0.00 (2)
BIGFOIL.COM POLAR EXPORT
NACA66-117 a=0.8
NACA66-117 a=0.8 |  |  |  | Cl Max: | 1.665 | at alpha= | 20 | deg
XFOIL ncrit=9 |  |  |  | L/D Max: | 86.462 | at alpha= | 8 | deg
Re: | 10000000 |  |  | Cd Min: | 0.03849 | at alpha= | 20 | deg
Mach: | 0 |  |  | Cl=0 at alpha= | -0.84849 | deg
|  |  |  | @ Cl=0.1, Cd= | 0.0029621
|  |  |  | @ Cl=0.4, Cd= | 0.0059287
|  |  |  | @ Cl=0.6, Cd= | 0.0075949
alpha (deg) | Cl | Cd | Cm | Cl/Cd
-20 | -1.5289 | 0.03248 | -0.068 | -47.072
-19.5 | -1.5095 | 0.03018 | -0.0667 | -50.0166
-19 | -1.4872 | 0.02819 | -0.0653 | -52.7563
-18.5 | -1.4618 | 0.02646 | -0.064 | -55.2457
-18 | -1.4378 | 0.02469 | -0.0624 | -58.2341
-17.5 | -1.4094 | 0.02327 | -0.0609 | -60.5673
-17 | -1.3841 | 0.02168 | -0.059 | -63.8423
-16.5 | -1.3577 | 0.02026 | -0.057 | -67.0138
-16 | -1.3285 | 0.01901 | -0.0551 | -69.8843
-15.5 | -1.298 | 0.01787 | -0.0531 | -72.6357
-15 | -1.2658 | 0.01684 | -0.0513 | -75.1663
-14.5 | -1.2324 | 0.01591 | -0.0494 | -77.4607
-14 | -1.197 | 0.01506 | -0.0477 | -79.4821
-13.5 | -1.1604 | 0.01432 | -0.046 | -81.0335
-13 | -1.1236 | 0.01358 | -0.0443 | -82.7393
-11.5 | -1.0101 | 0.0116 | -0.0389 | -87.0776
-11 | -0.9724 | 0.01098 | -0.0368 | -88.561
-10.5 | -0.9327 | 0.01046 | -0.035 | -89.1683
-10 | -0.8922 | 0.00998 | -0.0332 | -89.3988
-9.5 | -0.8515 | 0.00954 | -0.0313 | -89.2558
-9 | -0.8105 | 0.00914 | -0.0293 | -88.6761
-8.5 | -0.7704 | 0.00877 | -0.0271 | -87.8449
-8 | -0.7352 | 0.00843 | -0.0236 | -87.2123
-7.5 | -0.6905 | 0.00815 | -0.0221 | -84.7239
-7 | -0.6415 | 0.00787 | -0.0215 | -81.5121
-6.5 | -0.5909 | 0.00762 | -0.0211 | -77.5459
-6 | -0.5397 | 0.00736 | -0.0208 | -73.3288
-5.5 | -0.4876 | 0.00711 | -0.0207 | -68.5795
-5 | -0.4341 | 0.0069 | -0.0209 | -62.913
-4.5 | -0.3805 | 0.00668 | -0.021 | -56.9611
-4 | -0.3258 | 0.0065 | -0.0214 | -50.1231
-3.5 | -0.2711 | 0.0063 | -0.0217 | -43.0317
-2.5 | -0.1673 | 0.00548 | -0.0215 | -30.5292
-2 | -0.1163 | 0.00495 | -0.0212 | -23.4949
-1.5 | -0.0658 | 0.00438 | -0.021 | -15.0228
-1 | -0.016 | 0.00367 | -0.0206 | -4.3597
-0.5 | 0.0368 | 0.00299 | -0.0208 | 12.3077
0 | 0.0969 | 0.00296 | -0.0222 | 32.7365
0.5 | 0.1569 | 0.003 | -0.0235 | 52.3
1 | 0.2167 | 0.00305 | -0.0248 | 71.0492
1.5 | 0.2627 | 0.00394 | -0.0237 | 66.6751
2 | 0.3089 | 0.0047 | -0.0225 | 65.7234
2.5 | 0.3552 | 0.00535 | -0.0214 | 66.3925
3 | 0.4001 | 0.00593 | -0.0199 | 67.4705
3.5 | 0.4448 | 0.00645 | -0.0183 | 68.9612
4 | 0.4884 | 0.00695 | -0.0165 | 70.2734
4.5 | 0.5367 | 0.00724 | -0.0156 | 74.1298
5 | 0.5847 | 0.0075 | -0.0147 | 77.96
5.5 | 0.6234 | 0.00774 | -0.0117 | 80.5426
6 | 0.6639 | 0.00806 | -0.0093 | 82.3697
6.5 | 0.7051 | 0.00842 | -0.0071 | 83.7411
7 | 0.7462 | 0.00883 | -0.005 | 84.5074
7.5 | 0.7887 | 0.0092 | -0.0033 | 85.7283
8 | 0.8309 | 0.00961 | -0.0016 | 86.462
8.5 | 0.8713 | 0.01009 | 0.0003 | 86.3528
9 | 0.9107 | 0.01065 | 0.0023 | 85.5117
9.5 | 0.9525 | 0.01115 | 0.0039 | 85.426
10 | 0.993 | 0.01169 | 0.0055 | 84.9444
10.5 | 1.0324 | 0.01228 | 0.0073 | 84.0717
11 | 1.0712 | 0.01293 | 0.0091 | 82.8461
11.5 | 1.1076 | 0.01369 | 0.0111 | 80.9058
12 | 1.1454 | 0.01444 | 0.0128 | 79.3213
12.5 | 1.1823 | 0.01518 | 0.0146 | 77.8854
13 | 1.2196 | 0.01598 | 0.0162 | 76.3204
13.5 | 1.2541 | 0.01689 | 0.0181 | 74.251
14 | 1.2895 | 0.01779 | 0.0197 | 72.4845
14.5 | 1.3224 | 0.01886 | 0.0216 | 70.1166
15 | 1.3523 | 0.0201 | 0.0237 | 67.2786
15.5 | 1.3855 | 0.02122 | 0.0252 | 65.2922
16 | 1.4126 | 0.02271 | 0.0274 | 62.2017
16.5 | 1.4438 | 0.02401 | 0.0289 | 60.1333
17 | 1.4708 | 0.02559 | 0.0307 | 57.4756
17.5 | 1.5004 | 0.02707 | 0.032 | 55.4267
18 | 1.5277 | 0.02872 | 0.0335 | 53.1929
18.5 | 1.5516 | 0.03064 | 0.035 | 50.6397
19 | 1.573 | 0.03273 | 0.0367 | 48.0599
19.5 | 1.5965 | 0.03488 | 0.0376 | 45.7712
20 | 1.665 | 0.03849 | 0.0277 | 43.258

## 107. Re 10M Mach 0.10 (1)
BIGFOIL.COM POLAR EXPORT
NACA66-117 a=0.8
NACA66-117 a=0.8 |  |  |  | Cl Max: | 1.284 | at alpha= | 13.5 | deg
JavaFoil+Calcfoil stall+Eppler ext transition |  |  |  | L/D Max: | 96.585 | at alpha= | 8.5 | deg
Re: | 10000000 |  |  | Cd Min: | 0.00344 | at alpha= | 0 | deg
Mach: | 0.1 |  |  | Cl=0 at alpha= | -0.81452 | deg
|  |  |  | @ Cl=0.1, Cd= | 0.0034493
|  |  |  | @ Cl=0.4, Cd= | 0.005318
|  |  |  | @ Cl=0.6, Cd= | 0.0078505
alpha (deg) | Cl | Cd | Cm | Cl/Cd
-19 | -0.864 | 0.13561 | 0.015 | -6.372
-18.5 | -0.886 | 0.12657 | 0.015 | -7.001
-18 | -0.92 | 0.10633 | 0.016 | -8.648
-17.5 | -0.965 | 0.07955 | 0.017 | -12.133
-17 | -1.065 | 0.03443 | 0.019 | -30.923
-16.5 | -1.095 | 0.02756 | 0.018 | -39.725
-16 | -1.113 | 0.02482 | 0.017 | -44.832
-15.5 | -1.13 | 0.0215 | 0.016 | -52.557
-15 | -1.14 | 0.01973 | 0.015 | -57.778
-14.5 | -1.144 | 0.01868 | 0.014 | -61.255
-14 | -1.147 | 0.01707 | 0.013 | -67.178
-13.5 | -1.144 | 0.01608 | 0.012 | -71.136
-13 | -1.136 | 0.01521 | 0.011 | -74.732
-12.5 | -1.125 | 0.01434 | 0.01 | -78.446
-12 | -1.109 | 0.0135 | 0.009 | -82.118
-11.5 | -1.088 | 0.01282 | 0.008 | -84.894
-11 | -1.063 | 0.01223 | 0.007 | -86.932
-10.5 | -1.034 | 0.01167 | 0.005 | -88.655
-10 | -1.001 | 0.01117 | 0.004 | -89.611
-9.5 | -0.965 | 0.01065 | 0.003 | -90.546
-9 | -0.924 | 0.01025 | 0.002 | -90.191
-8.5 | -0.88 | 0.0098 | 0.001 | -89.756
-8 | -0.832 | 0.0094 | -0.001 | -88.47
-7.5 | -0.782 | 0.00909 | -0.002 | -86.111
-7 | -0.731 | 0.0087 | -0.003 | -84.033
-6.5 | -0.677 | 0.00838 | -0.004 | -80.876
-6 | -0.623 | 0.00808 | -0.005 | -77.042
-5.5 | -0.566 | 0.00782 | -0.007 | -72.424
-5 | -0.509 | 0.00754 | -0.008 | -67.535
-4.5 | -0.45 | 0.00728 | -0.009 | -61.9
-4 | -0.391 | 0.00705 | -0.01 | -55.51
-3.5 | -0.331 | 0.0061 | -0.012 | -54.253
-3 | -0.27 | 0.00627 | -0.013 | -43.14
-2.5 | -0.209 | 0.0052 | -0.014 | -40.262
-2 | -0.148 | 0.00495 | -0.016 | -29.847
-1.5 | -0.086 | 0.00454 | -0.017 | -18.884
-1 | -0.023 | 0.00429 | -0.018 | -5.472
-0.5 | 0.039 | 0.00402 | -0.019 | 9.63
0 | 0.101 | 0.00344 | -0.021 | 29.377
0.5 | 0.163 | 0.00409 | -0.022 | 39.917
1 | 0.226 | 0.00443 | -0.023 | 50.877
1.5 | 0.288 | 0.00483 | -0.025 | 59.554
2 | 0.349 | 0.00474 | -0.026 | 73.614
2.5 | 0.409 | 0.00542 | -0.027 | 75.475
3 | 0.469 | 0.00578 | -0.028 | 81.18
3.5 | 0.528 | 0.00752 | -0.029 | 70.19
4 | 0.587 | 0.00779 | -0.031 | 75.356
4.5 | 0.645 | 0.00806 | -0.032 | 80.041
5 | 0.703 | 0.00838 | -0.033 | 83.846
5.5 | 0.759 | 0.0087 | -0.034 | 87.298
6 | 0.815 | 0.00902 | -0.035 | 90.287
6.5 | 0.868 | 0.00936 | -0.036 | 92.758
7 | 0.919 | 0.00973 | -0.038 | 94.506
7.5 | 0.968 | 0.01011 | -0.039 | 95.751
8 | 1.014 | 0.01053 | -0.04 | 96.258
8.5 | 1.057 | 0.01095 | -0.041 | 96.585
9 | 1.098 | 0.0114 | -0.042 | 96.296
9.5 | 1.134 | 0.01191 | -0.043 | 95.232
10 | 1.167 | 0.01242 | -0.044 | 93.999
10.5 | 1.197 | 0.01305 | -0.046 | 91.68
11 | 1.222 | 0.01374 | -0.047 | 88.947
11.5 | 1.243 | 0.01447 | -0.048 | 85.919
12 | 1.26 | 0.0151 | -0.049 | 83.411
12.5 | 1.272 | 0.01593 | -0.05 | 79.871
13 | 1.28 | 0.01691 | -0.051 | 75.71
13.5 | 1.284 | 0.01769 | -0.052 | 72.618
14 | 1.284 | 0.01869 | -0.053 | 68.704
14.5 | 1.278 | 0.02021 | -0.054 | 63.248
15 | 1.27 | 0.02125 | -0.055 | 59.768
15.5 | 1.257 | 0.02275 | -0.055 | 55.236
16 | 1.236 | 0.02416 | -0.056 | 51.17
16.5 | 1.21 | 0.02623 | -0.057 | 46.152
17 | 1.18 | 0.02887 | -0.058 | 40.88
17.5 | 1.138 | 0.0354 | -0.058 | 32.137
18 | 1.101 | 0.04033 | -0.058 | 27.288
18.5 | 1.067 | 0.04363 | -0.059 | 24.452

## 108. Re 10M Mach 0.10 (2)
BIGFOIL.COM POLAR EXPORT
NACA66-117 a=0.8
NACA66-117 a=0.8 |  |  |  | Cl Max: | 1.658 | at alpha= | 20 | deg
XFOIL ncrit=9 |  |  |  | L/D Max: | 85.334 | at alpha= | 8 | deg
Re: | 10000000 |  |  | Cd Min: | 0.04072 | at alpha= | 20 | deg
Mach: | 0.1 |  |  | Cl=0 at alpha= | -0.84774 | deg
|  |  |  | @ Cl=0.1, Cd= | 0.0029717
|  |  |  | @ Cl=0.4, Cd= | 0.0059352
|  |  |  | @ Cl=0.6, Cd= | 0.0076461
alpha (deg) | Cl | Cd | Cm | Cl/Cd
-20 | -1.5262 | 0.03434 | -0.0718 | -44.4438
-19.5 | -1.5086 | 0.03175 | -0.0704 | -47.515
-19 | -1.4884 | 0.02946 | -0.0689 | -50.5227
-18.5 | -1.4629 | 0.02762 | -0.0675 | -52.9652
-18 | -1.4386 | 0.02574 | -0.0659 | -55.8897
-17.5 | -1.4115 | 0.02414 | -0.0642 | -58.4714
-17 | -1.3846 | 0.02257 | -0.0624 | -61.3469
-16.5 | -1.3584 | 0.02103 | -0.0602 | -64.5934
-16 | -1.3289 | 0.01971 | -0.0582 | -67.4226
-15.5 | -1.3 | 0.01842 | -0.056 | -70.5755
-15 | -1.2686 | 0.0173 | -0.0539 | -73.3295
-14.5 | -1.2339 | 0.01636 | -0.0521 | -75.4218
-14 | -1.1997 | 0.01542 | -0.0501 | -77.8016
-13.5 | -1.1632 | 0.01462 | -0.0483 | -79.5622
-13 | -1.1253 | 0.01387 | -0.0465 | -81.1319
-12.5 | -1.0877 | 0.01315 | -0.0446 | -82.7148
-12 | -1.0493 | 0.01249 | -0.0428 | -84.0112
-11.5 | -1.0108 | 0.01182 | -0.0408 | -85.5161
-11 | -0.973 | 0.01116 | -0.0387 | -87.1864
-10.5 | -0.9332 | 0.01062 | -0.0368 | -87.8719
-10 | -0.8926 | 0.01011 | -0.0349 | -88.2888
-9.5 | -0.8515 | 0.00965 | -0.0329 | -88.2383
-9 | -0.81 | 0.00923 | -0.031 | -87.7573
-8.5 | -0.7689 | 0.00886 | -0.0288 | -86.7833
-8 | -0.7322 | 0.00846 | -0.0257 | -86.5485
-7.5 | -0.6917 | 0.00819 | -0.0231 | -84.4567
-7 | -0.643 | 0.00791 | -0.0223 | -81.2895
-6.5 | -0.5924 | 0.00765 | -0.0218 | -77.4379
-6 | -0.5412 | 0.00739 | -0.0214 | -73.2341
-5.5 | -0.4891 | 0.00713 | -0.0212 | -68.5975
-5 | -0.4354 | 0.00692 | -0.0213 | -62.9191
-4.5 | -0.3816 | 0.0067 | -0.0214 | -56.9552
-4 | -0.3267 | 0.00652 | -0.0217 | -50.1074
-3.5 | -0.2718 | 0.00632 | -0.0221 | -43.0063
-3 | -0.2192 | 0.00596 | -0.022 | -36.7785
-2.5 | -0.1676 | 0.0055 | -0.0217 | -30.4727
-2 | -0.1166 | 0.00496 | -0.0214 | -23.5081
-1.5 | -0.0659 | 0.00438 | -0.0211 | -15.0457
-1 | -0.0162 | 0.00365 | -0.0207 | -4.4384
-0.5 | 0.037 | 0.003 | -0.0209 | 12.3333
0 | 0.0975 | 0.00297 | -0.0223 | 32.8283
0.5 | 0.1579 | 0.00301 | -0.0237 | 52.4585
1 | 0.2181 | 0.00305 | -0.025 | 71.5082
1.5 | 0.2646 | 0.00392 | -0.0238 | 67.5
2 | 0.3105 | 0.0047 | -0.0226 | 66.0638
2.5 | 0.3566 | 0.00535 | -0.0213 | 66.6542
3 | 0.4011 | 0.00595 | -0.0197 | 67.4118
3.5 | 0.4455 | 0.00648 | -0.018 | 68.75
4 | 0.4888 | 0.00698 | -0.0161 | 70.0287
4.5 | 0.537 | 0.00727 | -0.0151 | 73.8652
5 | 0.5832 | 0.00752 | -0.0136 | 77.5532
5.5 | 0.6205 | 0.0078 | -0.0103 | 79.5513
6 | 0.6621 | 0.00812 | -0.0081 | 81.5394
6.5 | 0.704 | 0.0085 | -0.006 | 82.8235
7 | 0.7455 | 0.00892 | -0.0039 | 83.5762
7.5 | 0.7883 | 0.0093 | -0.0022 | 84.7634
8 | 0.8303 | 0.00973 | -0.0004 | 85.334
8.5 | 0.8715 | 0.01022 | 0.0015 | 85.274
9 | 0.9113 | 0.01079 | 0.0036 | 84.4578
9.5 | 0.9527 | 0.01132 | 0.0053 | 84.1608
10 | 0.9944 | 0.01186 | 0.0068 | 83.8449
10.5 | 1.0333 | 0.0125 | 0.0088 | 82.664
11 | 1.0724 | 0.01316 | 0.0106 | 81.4894
11.5 | 1.1087 | 0.01397 | 0.0128 | 79.3629
12 | 1.1467 | 0.01473 | 0.0146 | 77.8479
12.5 | 1.1848 | 0.01548 | 0.0163 | 76.5375
13 | 1.2208 | 0.01636 | 0.0182 | 74.621
13.5 | 1.2572 | 0.01725 | 0.02 | 72.8812
14 | 1.291 | 0.01827 | 0.022 | 70.6623
14.5 | 1.3252 | 0.01935 | 0.0238 | 68.4858
15 | 1.354 | 0.0207 | 0.0261 | 65.4106
15.5 | 1.3861 | 0.02196 | 0.0279 | 63.1193
16 | 1.4165 | 0.02333 | 0.0298 | 60.7158
17 | 1.4738 | 0.02644 | 0.0334 | 55.7413
17.5 | 1.5037 | 0.02799 | 0.0348 | 53.7228
18 | 1.5279 | 0.02995 | 0.0366 | 51.015
18.5 | 1.5529 | 0.03192 | 0.0381 | 48.6497
19 | 1.5745 | 0.03413 | 0.0398 | 46.1324
19.5 | 1.593 | 0.03663 | 0.0413 | 43.4889
20 | 1.658 | 0.04072 | 0.0317 | 40.7171

## 109. Re 10M Mach 0.25 (1)
BIGFOIL.COM POLAR EXPORT
NACA66-117 a=0.8
NACA66-117 a=0.8 |  |  |  | Cl Max: | 1.201 | at alpha= | 11.5 | deg
JavaFoil+Calcfoil stall+Eppler ext transition |  |  |  | L/D Max: | 93.54 | at alpha= | 8 | deg
Re: | 10000000 |  |  | Cd Min: | 0.00343 | at alpha= | 0 | deg
Mach: | 0.25 |  |  | Cl=0 at alpha= | -0.8125 | deg
|  |  |  | @ Cl=0.1, Cd= | 0.0034681
|  |  |  | @ Cl=0.4, Cd= | 0.0054006
|  |  |  | @ Cl=0.6, Cd= | 0.0079902
alpha (deg) | Cl | Cd | Cm | Cl/Cd
-17 | -0.64 | 0.12918 | 0.011 | -4.957
-16.5 | -0.687 | 0.12046 | 0.011 | -5.702
-16 | -0.73 | 0.11298 | 0.01 | -6.462
-15.5 | -0.769 | 0.10498 | 0.01 | -7.327
-15 | -0.804 | 0.09794 | 0.01 | -8.209
-14.5 | -0.854 | 0.07673 | 0.011 | -11.129
-14 | -1.001 | 0.02189 | 0.013 | -45.715
-13.5 | -1.029 | 0.01903 | 0.013 | -54.063
-13 | -1.048 | 0.01703 | 0.011 | -61.55
-12.5 | -1.057 | 0.01589 | 0.01 | -66.489
-12 | -1.059 | 0.01478 | 0.009 | -71.616
-11.5 | -1.053 | 0.01395 | 0.008 | -75.485
-11 | -1.041 | 0.01317 | 0.007 | -79.049
-10.5 | -1.022 | 0.01244 | 0.006 | -82.167
-10 | -0.998 | 0.01185 | 0.004 | -84.205
-9.5 | -0.967 | 0.01124 | 0.003 | -86.08
-9 | -0.932 | 0.01076 | 0.002 | -86.587
-8.5 | -0.89 | 0.01026 | 0.001 | -86.678
-8 | -0.844 | 0.00983 | -0.001 | -85.914
-7.5 | -0.796 | 0.00943 | -0.002 | -84.382
-7 | -0.745 | 0.00903 | -0.003 | -82.507
-6.5 | -0.692 | 0.00866 | -0.004 | -79.854
-6 | -0.636 | 0.00834 | -0.006 | -76.282
-5.5 | -0.579 | 0.00801 | -0.007 | -72.285
-5 | -0.521 | 0.00774 | -0.008 | -67.296
-4.5 | -0.461 | 0.00744 | -0.009 | -62.013
-4 | -0.401 | 0.00718 | -0.011 | -55.823
-3.5 | -0.339 | 0.00695 | -0.012 | -48.848
-3 | -0.277 | 0.00676 | -0.013 | -40.997
-2.5 | -0.215 | 0.00535 | -0.015 | -40.235
-2 | -0.152 | 0.00504 | -0.016 | -30.1
-1.5 | -0.088 | 0.00462 | -0.017 | -19.089
-1 | -0.024 | 0.00427 | -0.019 | -5.657
-0.5 | 0.04 | 0.00404 | -0.02 | 9.857
0 | 0.104 | 0.00343 | -0.021 | 30.323
0.5 | 0.168 | 0.00418 | -0.023 | 40.197
1 | 0.232 | 0.00449 | -0.024 | 51.61
1.5 | 0.295 | 0.00443 | -0.025 | 66.711
2 | 0.358 | 0.00515 | -0.026 | 69.583
2.5 | 0.42 | 0.00552 | -0.028 | 76.002
3 | 0.481 | 0.00594 | -0.029 | 81.014
3.5 | 0.541 | 0.0077 | -0.03 | 70.263
4 | 0.602 | 0.008 | -0.031 | 75.228
4.5 | 0.661 | 0.0083 | -0.033 | 79.688
5 | 0.72 | 0.00866 | -0.034 | 83.089
5.5 | 0.777 | 0.00899 | -0.035 | 86.463
6 | 0.833 | 0.00933 | -0.036 | 89.283
6.5 | 0.887 | 0.00972 | -0.037 | 91.239
7 | 0.938 | 0.01013 | -0.039 | 92.563
7.5 | 0.985 | 0.01058 | -0.04 | 93.126
8 | 1.029 | 0.011 | -0.041 | 93.54
8.5 | 1.069 | 0.01152 | -0.042 | 92.811
9 | 1.105 | 0.01204 | -0.043 | 91.728
9.5 | 1.136 | 0.01258 | -0.044 | 90.282
10 | 1.162 | 0.0132 | -0.046 | 87.974
10.5 | 1.181 | 0.01398 | -0.047 | 84.512
11 | 1.195 | 0.01483 | -0.048 | 80.542
11.5 | 1.201 | 0.01576 | -0.049 | 76.237
12 | 1.201 | 0.01679 | -0.05 | 71.552
12.5 | 1.195 | 0.01754 | -0.051 | 68.14
13 | 1.18 | 0.01912 | -0.052 | 61.692
13.5 | 1.159 | 0.02005 | -0.053 | 57.811
14 | 1.128 | 0.02239 | -0.054 | 50.373
14.5 | 1.092 | 0.02414 | -0.055 | 45.216
15 | 1.043 | 0.02808 | -0.055 | 37.156
15.5 | 0.988 | 0.03274 | -0.055 | 30.167
16 | 0.807 | 0.11009 | -0.036 | 7.33
16.5 | 0.748 | 0.12211 | -0.033 | 6.122

## 110. Re 10M Mach 0.25 (2)
BIGFOIL.COM POLAR EXPORT
NACA66-117 a=0.8
NACA66-117 a=0.8 |  |  |  | Cl Max: | 1.561 | at alpha= | 20 | deg
XFOIL ncrit=9 |  |  |  | L/D Max: | 79.559 | at alpha= | 8 | deg
Re: | 10000000 |  |  | Cd Min: | 0.05601 | at alpha= | 20 | deg
Mach: | 0.25 |  |  | Cl=0 at alpha= | -0.84319 | deg
|  |  |  | @ Cl=0.1, Cd= | 0.0029804
|  |  |  | @ Cl=0.4, Cd= | 0.0059819
|  |  |  | @ Cl=0.6, Cd= | 0.0080605
alpha (deg) | Cl | Cd | Cm | Cl/Cd
-20 | -1.4423 | 0.05217 | -0.0893 | -27.6462
-19.5 | -1.4363 | 0.04706 | -0.0895 | -30.5206
-19 | -1.4372 | 0.04181 | -0.0889 | -34.3746
-18.5 | -1.428 | 0.03773 | -0.0875 | -37.8479
-18 | -1.417 | 0.03405 | -0.0855 | -41.6153
-17.5 | -1.3998 | 0.03103 | -0.0833 | -45.1112
-17 | -1.3811 | 0.0283 | -0.0807 | -48.8021
-16.5 | -1.3522 | 0.02633 | -0.0785 | -51.3559
-16 | -1.3253 | 0.02435 | -0.0758 | -54.4271
-15.5 | -1.3008 | 0.02233 | -0.0728 | -58.2535
-15 | -1.2746 | 0.02051 | -0.0696 | -62.1453
-14.5 | -1.2423 | 0.01909 | -0.0668 | -65.076
-14 | -1.2099 | 0.01775 | -0.0639 | -68.1634
-13.5 | -1.1742 | 0.01663 | -0.0612 | -70.6073
-13 | -1.1356 | 0.01564 | -0.0587 | -72.6087
-12.5 | -1.0979 | 0.01469 | -0.0561 | -74.7379
-12 | -1.0585 | 0.01383 | -0.0536 | -76.5365
-11.5 | -1.0174 | 0.01306 | -0.0513 | -77.902
-11 | -0.9767 | 0.01232 | -0.0489 | -79.2776
-10.5 | -0.9371 | 0.01157 | -0.0463 | -80.9939
-10 | -0.8955 | 0.01091 | -0.0439 | -82.0807
-9.5 | -0.8529 | 0.01033 | -0.0417 | -82.5653
-9 | -0.8097 | 0.00981 | -0.0394 | -82.5382
-8.5 | -0.7659 | 0.00935 | -0.0372 | -81.9144
-8 | -0.7231 | 0.00891 | -0.0348 | -81.156
-7.5 | -0.6817 | 0.00845 | -0.032 | -80.6746
-7 | -0.6416 | 0.00808 | -0.0289 | -79.4059
-6.5 | -0.5982 | 0.00783 | -0.0262 | -76.3985
-6 | -0.547 | 0.00757 | -0.0253 | -72.2589
-5.5 | -0.4954 | 0.00729 | -0.0244 | -67.9561
-5 | -0.4416 | 0.00705 | -0.024 | -62.6383
-4.5 | -0.3868 | 0.00683 | -0.0238 | -56.6325
-4 | -0.3314 | 0.00662 | -0.0238 | -50.0604
-3.5 | -0.2751 | 0.0064 | -0.024 | -42.9844
-3 | -0.2203 | 0.0061 | -0.0239 | -36.1148
-2.5 | -0.1688 | 0.0056 | -0.0232 | -30.1429
-2 | -0.1181 | 0.00502 | -0.0225 | -23.5259
-1.5 | -0.0669 | 0.00441 | -0.022 | -15.1701
-1 | -0.0175 | 0.00359 | -0.0213 | -4.8747
-0.5 | 0.0383 | 0.00301 | -0.0216 | 12.7243
0 | 0.1008 | 0.00298 | -0.023 | 33.8255
0.5 | 0.1633 | 0.00302 | -0.0244 | 54.0728
1 | 0.2256 | 0.00306 | -0.0258 | 73.7255
1.5 | 0.2744 | 0.00385 | -0.0248 | 71.2727
2 | 0.3188 | 0.00472 | -0.0229 | 67.5424
2.5 | 0.3644 | 0.0054 | -0.0212 | 67.4815
3 | 0.406 | 0.00608 | -0.0186 | 66.7763
3.5 | 0.4477 | 0.00665 | -0.016 | 67.3233
4 | 0.4877 | 0.00715 | -0.0129 | 68.2098
4.5 | 0.5252 | 0.00741 | -0.0092 | 70.8772
5 | 0.5671 | 0.00776 | -0.0065 | 73.0799
5.5 | 0.6098 | 0.00815 | -0.0041 | 74.8221
6 | 0.6548 | 0.00853 | -0.0022 | 76.7644
6.5 | 0.6984 | 0.00897 | -0.0001 | 77.8595
7 | 0.7421 | 0.00945 | 0.002 | 78.5291
7.5 | 0.7863 | 0.00991 | 0.0039 | 79.3441
8 | 0.8298 | 0.01043 | 0.006 | 79.559
8.5 | 0.8713 | 0.01104 | 0.0083 | 78.9221
9 | 0.9136 | 0.01165 | 0.0104 | 78.4206
9.5 | 0.9569 | 0.01227 | 0.0124 | 77.987
10 | 0.9982 | 0.01298 | 0.0146 | 76.9029
10.5 | 1.0391 | 0.01373 | 0.0168 | 75.681
11 | 1.0772 | 0.01462 | 0.0194 | 73.6799
11.5 | 1.1168 | 0.01549 | 0.0217 | 72.0981
12.5 | 1.1943 | 0.01739 | 0.0264 | 68.6774
13 | 1.2323 | 0.01846 | 0.0287 | 66.7551
13.5 | 1.2684 | 0.01966 | 0.0312 | 64.5168
14 | 1.3017 | 0.02104 | 0.0339 | 61.8679
14.5 | 1.3334 | 0.02261 | 0.0366 | 58.9739
15 | 1.3648 | 0.02424 | 0.0392 | 56.3036
15.5 | 1.3977 | 0.02586 | 0.0416 | 54.0487
16 | 1.4278 | 0.02773 | 0.044 | 51.4894
16.5 | 1.4548 | 0.02987 | 0.0465 | 48.7044
17 | 1.481 | 0.03219 | 0.0488 | 46.0081
17.5 | 1.5037 | 0.03484 | 0.0511 | 43.1602
18 | 1.5222 | 0.03793 | 0.0533 | 40.1318
18.5 | 1.5387 | 0.04135 | 0.0552 | 37.2116
19 | 1.5465 | 0.04563 | 0.0569 | 33.8922
19.5 | 1.5509 | 0.05036 | 0.0583 | 30.7963
20 | 1.561 | 0.05601 | 0.0569 | 27.87

## 111. Re 10M Mach 0.50 (1)
BIGFOIL.COM POLAR EXPORT
NACA66-117 a=0.8
NACA66-117 a=0.8 |  |  |  | Cl Max: | 1.161 | at alpha= | 20 | deg
JavaFoil+Calcfoil stall+Eppler ext transition |  |  |  | L/D Max: | 81.724 | at alpha= | 6 | deg
Re: | 10000000 |  |  | Cd Min: | 0.0036 | at alpha= | 0 | deg
Mach: | 0.5 |  |  | Cl=0 at alpha= | -0.8125 | deg
|  |  |  | @ Cl=0.1, Cd= | 0.0037375
|  |  |  | @ Cl=0.4, Cd= | 0.0056732
|  |  |  | @ Cl=0.6, Cd= | 0.00867
alpha (deg) | Cl | Cd | Cm | Cl/Cd
-20 | -1.086 | 0.14784 | 0.02 | -7.348
-19.5 | -1.071 | 0.1274 | 0.021 | -8.403
-19 | -1.033 | 0.12946 | 0.019 | -7.98
-18.5 | -0.992 | 0.13373 | 0.016 | -7.419
-18 | -0.962 | 0.12969 | 0.015 | -7.419
-17.5 | -0.948 | 0.12144 | 0.016 | -7.802
-17 | -0.915 | 0.11806 | 0.015 | -7.753
-16.5 | -0.881 | 0.11647 | 0.013 | -7.564
-16 | -0.851 | 0.11267 | 0.012 | -7.556
-15.5 | -0.832 | 0.10706 | 0.012 | -7.768
-15 | -0.802 | 0.10247 | 0.011 | -7.822
-14.5 | -0.777 | 0.09339 | 0.011 | -8.316
-14 | -0.85 | 0.03311 | 0.015 | -25.666
-13.5 | -0.839 | 0.02427 | 0.014 | -34.559
-13 | -0.685 | 0.09082 | 0.007 | -7.543
-12.5 | -0.66 | 0.08091 | 0.007 | -8.163
-12 | -0.733 | 0.02495 | 0.01 | -29.373
-11.5 | -0.716 | 0.01892 | 0.009 | -37.844
-11 | -0.685 | 0.01752 | 0.008 | -39.1
-10.5 | -0.646 | 0.01873 | 0.006 | -34.494
-10 | -0.516 | 0.0673 | 0.002 | -7.666
-9.5 | -0.496 | 0.05467 | 0.002 | -9.074
-9 | -0.555 | 0.01453 | 0.002 | -38.198
-8.5 | -0.726 | 0.01335 | 0.001 | -54.386
-8 | -0.805 | 0.01238 | -0.001 | -65.003
-7.5 | -0.804 | 0.01153 | -0.002 | -69.725
-7 | -0.778 | 0.01087 | -0.003 | -71.533
-6.5 | -0.737 | 0.01025 | -0.005 | -71.904
-6 | -0.687 | 0.0097 | -0.006 | -70.875
-5.5 | -0.631 | 0.00923 | -0.008 | -68.403
-5 | -0.571 | 0.00878 | -0.009 | -65.085
-4.5 | -0.508 | 0.00835 | -0.011 | -60.837
-4 | -0.443 | 0.00801 | -0.012 | -55.242
-3.5 | -0.375 | 0.0077 | -0.013 | -48.742
-3 | -0.307 | 0.00739 | -0.015 | -41.585
-2.5 | -0.238 | 0.00709 | -0.016 | -33.572
-2 | -0.169 | 0.00526 | -0.018 | -32.054
-1.5 | -0.098 | 0.00435 | -0.019 | -22.579
-1 | -0.027 | 0.00459 | -0.021 | -5.886
-0.5 | 0.045 | 0.00421 | -0.022 | 10.57
0 | 0.116 | 0.0036 | -0.024 | 32.256
0.5 | 0.187 | 0.00371 | -0.025 | 50.452
1 | 0.258 | 0.00465 | -0.027 | 55.338
1.5 | 0.328 | 0.00509 | -0.028 | 64.361
2 | 0.398 | 0.00566 | -0.029 | 70.352
2.5 | 0.466 | 0.00611 | -0.031 | 76.218
3 | 0.533 | 0.00829 | -0.032 | 64.218
3.5 | 0.6 | 0.00867 | -0.033 | 69.134
4 | 0.665 | 0.00906 | -0.035 | 73.44
4.5 | 0.729 | 0.00952 | -0.036 | 76.629
5 | 0.791 | 0.00999 | -0.038 | 79.194
5.5 | 0.849 | 0.0105 | -0.039 | 80.905
6 | 0.904 | 0.01106 | -0.04 | 81.724
6.5 | 0.952 | 0.01165 | -0.042 | 81.687
7 | 0.986 | 0.01232 | -0.043 | 80.005
7.5 | 1.001 | 0.01306 | -0.044 | 76.708
8 | 0.98 | 0.0141 | -0.045 | 69.495
8.5 | 0.659 | 0.05382 | -0.024 | 12.239
9 | 0.664 | 0.01582 | -0.048 | 41.974
9.5 | 0.696 | 0.01714 | -0.049 | 40.603
10 | 0.726 | 0.01876 | -0.05 | 38.712
10.5 | 0.634 | 0.06938 | -0.027 | 9.132
11 | 0.793 | 0.01902 | -0.053 | 41.701
11.5 | 0.824 | 0.02053 | -0.054 | 40.151
12 | 0.854 | 0.0229 | -0.055 | 37.276
12.5 | 0.88 | 0.02593 | -0.056 | 33.917
13 | 0.778 | 0.0873 | -0.035 | 8.908
13.5 | 0.801 | 0.09814 | -0.034 | 8.165
14 | 0.967 | 0.03072 | -0.059 | 31.486
14.5 | 0.866 | 0.09512 | -0.04 | 9.101
15 | 0.89 | 0.10562 | -0.04 | 8.428
15.5 | 0.919 | 0.11068 | -0.041 | 8.307
16 | 0.941 | 0.11258 | -0.04 | 8.356
16.5 | 0.985 | 0.10762 | -0.046 | 9.148
17 | 1.028 | 0.10277 | -0.051 | 10.007
17.5 | 1.02 | 0.1267 | -0.041 | 8.048
18 | 1.052 | 0.13074 | -0.044 | 8.046
18.5 | 1.105 | 0.11834 | -0.052 | 9.333
19 | 1.137 | 0.12219 | -0.054 | 9.302
19.5 | 1.141 | 0.14944 | -0.05 | 7.638
20 | 1.161 | 0.16508 | -0.048 | 7.036

## 112. Re 10M Mach 0.50 (2)
BIGFOIL.COM POLAR EXPORT
NACA66-117 a=0.8
NACA66-117 a=0.8 |  |  |  | Cl Max: | 1.0223 | at alpha= | 11 | deg
XFOIL ncrit=9 |  |  |  | L/D Max: | 95.4412 | at alpha= | 1.5 | deg
Re: | 10000000 |  |  | Cd Min: | 0.13228 | at alpha= | 16 | deg
Mach: | 0.5 |  |  | Cl=0 at alpha= | -0.81349 | deg
|  |  |  | @ Cl=0.1, Cd= | 0.0030765
|  |  |  | @ Cl=0.4, Cd= | 0.0074476
|  |  |  | @ Cl=0.6, Cd= | 0.010665
alpha (deg) | Cl | Cd | Cm | Cl/Cd
-15.5 | -0.5822 | 0.12711 | -0.0628 | -4.5803
-15 | -0.593 | 0.11506 | -0.0704 | -5.1538
-14.5 | -0.6072 | 0.10269 | -0.0782 | -5.9129
-14 | -0.6293 | 0.08876 | -0.0868 | -7.0899
-13.5 | -0.6464 | 0.07588 | -0.0959 | -8.5187
-13 | -0.6785 | 0.06275 | -0.1048 | -10.8127
-12.5 | -0.7099 | 0.0521 | -0.1098 | -13.6257
-12 | -0.7481 | 0.04275 | -0.1111 | -17.4994
-11.5 | -0.7798 | 0.03529 | -0.1089 | -22.0969
-11 | -0.8171 | 0.02824 | -0.1037 | -28.9341
-10.5 | -0.8436 | 0.02237 | -0.0965 | -37.7112
-10 | -0.8409 | 0.01862 | -0.0892 | -45.1611
-9.5 | -0.824 | 0.01608 | -0.0822 | -51.2438
-9 | -0.7954 | 0.01424 | -0.0759 | -55.8567
-8.5 | -0.7547 | 0.01294 | -0.0709 | -58.323
-8 | -0.7093 | 0.0119 | -0.0666 | -59.605
-7.5 | -0.6604 | 0.01105 | -0.0628 | -59.7647
-7 | -0.6134 | 0.01022 | -0.059 | -60.0196
-6.5 | -0.563 | 0.00956 | -0.0558 | -58.8912
-6 | -0.5114 | 0.009 | -0.0529 | -56.8222
-5.5 | -0.4606 | 0.00847 | -0.05 | -54.3802
-5 | -0.4105 | 0.00796 | -0.0471 | -51.5704
-4.5 | -0.3598 | 0.00752 | -0.0443 | -47.8457
-4 | -0.3113 | 0.00712 | -0.0411 | -43.7219
-3.5 | -0.2673 | 0.00687 | -0.0369 | -38.9083
-3 | -0.2112 | 0.00659 | -0.0352 | -32.0486
-2.5 | -0.1627 | 0.00607 | -0.0323 | -26.804
-2 | -0.1189 | 0.0053 | -0.0287 | -22.434
-1.5 | -0.0703 | 0.00452 | -0.0262 | -15.5531
-1 | -0.026 | 0.00329 | -0.0232 | -7.9027
-0.5 | 0.0437 | 0.0031 | -0.0245 | 14.0968
0 | 0.1155 | 0.00307 | -0.0262 | 37.6221
0.5 | 0.1873 | 0.00311 | -0.0279 | 60.2251
1 | 0.2592 | 0.00313 | -0.0295 | 82.8115
1.5 | 0.3245 | 0.0034 | -0.0299 | 95.4412
2 | 0.355 | 0.00474 | -0.0239 | 74.8945
2.5 | 0.3798 | 0.00572 | -0.0165 | 66.3986
3 | 0.3897 | 0.00649 | -0.006 | 60.0462
3.5 | 0.4025 | 0.00768 | 0.0031 | 52.4089
4 | 0.4342 | 0.00863 | 0.0086 | 50.3129
4.5 | 0.4823 | 0.00922 | 0.0113 | 52.3102
5 | 0.5318 | 0.00982 | 0.0139 | 54.1548
5.5 | 0.5821 | 0.01043 | 0.0164 | 55.8102
6 | 0.6324 | 0.01109 | 0.019 | 57.0243
6.5 | 0.6811 | 0.01185 | 0.0219 | 57.4768
7 | 0.7315 | 0.0126 | 0.0247 | 58.0556
7.5 | 0.781 | 0.01344 | 0.0277 | 58.1101
8 | 0.8266 | 0.01448 | 0.0314 | 57.0856
8.5 | 0.8746 | 0.0155 | 0.035 | 56.4258
9 | 0.9209 | 0.01667 | 0.0389 | 55.243
9.5 | 0.9634 | 0.01808 | 0.0433 | 53.2854
10 | 0.9958 | 0.02005 | 0.0488 | 49.6658
10.5 | 1.0203 | 0.02255 | 0.0548 | 45.2461
11 | 1.0223 | 0.02637 | 0.0619 | 38.7675
11.5 | 1.007 | 0.03171 | 0.0687 | 31.7565
12 | 0.982 | 0.03847 | 0.0739 | 25.5264
12.5 | 0.9564 | 0.04606 | 0.0765 | 20.7642
13 | 0.92 | 0.05565 | 0.0763 | 16.5319
13.5 | 0.8932 | 0.06584 | 0.0732 | 13.5662
14 | 0.8649 | 0.07764 | 0.0671 | 11.1399
14.5 | 0.8379 | 0.09082 | 0.0586 | 9.2259
15 | 0.811 | 0.10537 | 0.0485 | 7.6967
15.5 | 0.7964 | 0.11855 | 0.0399 | 6.7178
16 | 0.7772 | 0.13228 | 0.0314 | 5.8754

## 113. Re 12M Mach 0.00 (1)
BIGFOIL.COM POLAR EXPORT
NACA66-117 a=0.8
NACA66-117 a=0.8 |  |  |  | Cl Max: | 1.303 | at alpha= | 14 | deg
JavaFoil+Calcfoil stall+Eppler ext transition |  |  |  | L/D Max: | 100.498 | at alpha= | 9 | deg
Re: | 12000000 |  |  | Cd Min: | 0.00449 | at alpha= | -1 | deg
Mach: | 0 |  |  | Cl=0 at alpha= | -0.81452 | deg
|  |  |  | @ Cl=0.1, Cd= | 0.0048181
|  |  |  | @ Cl=0.4, Cd= | 0.0048476
|  |  |  | @ Cl=0.6, Cd= | 0.0075924
alpha (deg) | Cl | Cd | Cm | Cl/Cd
-19.5 | -0.903 | 0.12866 | 0.017 | -7.017
-19 | -0.932 | 0.11168 | 0.017 | -8.342
-18.5 | -0.949 | 0.10628 | 0.017 | -8.929
-18 | -1.057 | 0.04333 | 0.02 | -24.39
-17.5 | -1.093 | 0.03295 | 0.02 | -33.172
-17 | -1.117 | 0.02783 | 0.019 | -40.131
-16.5 | -1.134 | 0.02493 | 0.018 | -45.493
-16 | -1.148 | 0.02233 | 0.017 | -51.405
-15.5 | -1.158 | 0.02025 | 0.016 | -57.194
-15 | -1.164 | 0.01864 | 0.015 | -62.471
-14.5 | -1.166 | 0.01746 | 0.014 | -66.781
-14 | -1.165 | 0.01616 | 0.013 | -72.087
-13.5 | -1.158 | 0.01518 | 0.012 | -76.31
-13 | -1.148 | 0.01439 | 0.011 | -79.776
-12.5 | -1.134 | 0.01358 | 0.01 | -83.484
-12 | -1.116 | 0.01283 | 0.009 | -86.951
-11.5 | -1.093 | 0.01222 | 0.008 | -89.462
-11 | -1.067 | 0.01167 | 0.007 | -91.365
-10.5 | -1.036 | 0.01117 | 0.005 | -92.797
-10 | -1.002 | 0.01068 | 0.004 | -93.789
-9.5 | -0.964 | 0.01023 | 0.003 | -94.309
-9 | -0.924 | 0.00982 | 0.002 | -94.077
-8.5 | -0.878 | 0.00941 | 0.001 | -93.282
-8 | -0.83 | 0.00902 | -0.001 | -92.044
-7.5 | -0.78 | 0.00872 | -0.002 | -89.535
-7 | -0.729 | 0.00839 | -0.003 | -86.847
-6.5 | -0.676 | 0.00806 | -0.004 | -83.798
-6 | -0.621 | 0.00778 | -0.005 | -79.795
-5.5 | -0.564 | 0.00751 | -0.007 | -75.132
-5 | -0.507 | 0.00726 | -0.008 | -69.843
-4.5 | -0.449 | 0.00701 | -0.009 | -64.061
-4 | -0.39 | 0.00606 | -0.01 | -64.285
-3.5 | -0.33 | 0.00624 | -0.012 | -52.855
-3 | -0.27 | 0.00661 | -0.013 | -40.777
-2.5 | -0.208 | 0.00529 | -0.014 | -39.368
-2 | -0.147 | 0.00496 | -0.016 | -29.641
-1.5 | -0.085 | 0.00473 | -0.017 | -18.054
-1 | -0.023 | 0.00449 | -0.018 | -5.21
-0.5 | 0.039 | 0.0047 | -0.019 | 8.21
0 | 0.101 | 0.00482 | -0.021 | 20.845
0.5 | 0.163 | 0.00481 | -0.022 | 33.759
1 | 0.225 | 0.00467 | -0.023 | 48.099
1.5 | 0.286 | 0.00507 | -0.024 | 56.456
2 | 0.348 | 0.00483 | -0.026 | 72.013
2.5 | 0.407 | 0.00485 | -0.027 | 84.014
3 | 0.467 | 0.00587 | -0.028 | 79.613
3.5 | 0.526 | 0.00725 | -0.029 | 72.517
4 | 0.585 | 0.00752 | -0.03 | 77.726
4.5 | 0.643 | 0.0078 | -0.032 | 82.493
5 | 0.7 | 0.00808 | -0.033 | 86.698
5.5 | 0.757 | 0.00838 | -0.034 | 90.332
6 | 0.812 | 0.00868 | -0.035 | 93.476
6.5 | 0.866 | 0.00901 | -0.036 | 96.061
7 | 0.917 | 0.00937 | -0.038 | 97.81
7.5 | 0.965 | 0.00974 | -0.039 | 99.119
8 | 1.012 | 0.0101 | -0.04 | 100.141
8.5 | 1.056 | 0.01053 | -0.041 | 100.259
9 | 1.096 | 0.01091 | -0.042 | 100.498
9.5 | 1.134 | 0.01138 | -0.043 | 99.625
10 | 1.168 | 0.0119 | -0.044 | 98.153
10.5 | 1.199 | 0.01249 | -0.045 | 95.974
11 | 1.225 | 0.0131 | -0.046 | 93.542
11.5 | 1.248 | 0.01378 | -0.048 | 90.624
12 | 1.267 | 0.01435 | -0.049 | 88.302
12.5 | 1.282 | 0.01525 | -0.05 | 84.081
13 | 1.293 | 0.01594 | -0.051 | 81.118
13.5 | 1.3 | 0.01676 | -0.052 | 77.566
14 | 1.303 | 0.01763 | -0.053 | 73.905
14.5 | 1.302 | 0.0188 | -0.054 | 69.237
15 | 1.297 | 0.02005 | -0.054 | 64.68
15.5 | 1.288 | 0.02126 | -0.055 | 60.571
16 | 1.271 | 0.02266 | -0.056 | 56.101
16.5 | 1.251 | 0.02416 | -0.057 | 51.811
17 | 1.228 | 0.02619 | -0.058 | 46.864
17.5 | 1.197 | 0.03001 | -0.058 | 39.872
18 | 1.167 | 0.03278 | -0.059 | 35.599
18.5 | 1.136 | 0.0361 | -0.059 | 31.464
19 | 1.097 | 0.04251 | -0.059 | 25.814

## 114. Re 12M Mach 0.00 (2)
BIGFOIL.COM POLAR EXPORT
NACA66-117 a=0.8
NACA66-117 a=0.8 |  |  |  | Cl Max: | 1.6359 | at alpha= | 20 | deg
XFOIL ncrit=9 |  |  |  | L/D Max: | 90.5496 | at alpha= | 8 | deg
Re: | 12000000 |  |  | Cd Min: | 0.03631 | at alpha= | 20 | deg
Mach: | 0 |  |  | Cl=0 at alpha= | -0.89898 | deg
|  |  |  | @ Cl=0.1, Cd= | 0.0028985
|  |  |  | @ Cl=0.4, Cd= | 0.0059173
|  |  |  | @ Cl=0.6, Cd= | 0.0073254
alpha (deg) | Cl | Cd | Cm | Cl/Cd
-20 | -1.5518 | 0.0308 | -0.0666 | -50.3831
-19.5 | -1.5315 | 0.02865 | -0.0652 | -53.4555
-19 | -1.5091 | 0.02671 | -0.0637 | -56.4994
-18.5 | -1.4827 | 0.02508 | -0.0624 | -59.1188
-18 | -1.4564 | 0.02353 | -0.0608 | -61.8955
-17.5 | -1.4281 | 0.02211 | -0.0592 | -64.5907
-17 | -1.4 | 0.02077 | -0.0575 | -67.4049
-16.5 | -1.3695 | 0.01957 | -0.0558 | -69.9796
-16 | -1.3401 | 0.01837 | -0.0538 | -72.9505
-15.5 | -1.3111 | 0.01718 | -0.0517 | -76.3155
-15 | -1.2788 | 0.01618 | -0.0497 | -79.0358
-14.5 | -1.2444 | 0.01529 | -0.048 | -81.3865
-14 | -1.2107 | 0.01442 | -0.046 | -83.9598
-13.5 | -1.1736 | 0.01369 | -0.0443 | -85.7268
-13 | -1.1362 | 0.013 | -0.0426 | -87.4
-12.5 | -1.0985 | 0.01235 | -0.0408 | -88.9474
-12 | -1.0596 | 0.01175 | -0.0391 | -90.1787
-11.5 | -1.0201 | 0.0112 | -0.0374 | -91.0804
-11 | -0.9823 | 0.01061 | -0.0353 | -92.5825
-10.5 | -0.9429 | 0.01008 | -0.0333 | -93.5417
-10 | -0.9032 | 0.00959 | -0.0313 | -94.1814
-9.5 | -0.8628 | 0.00918 | -0.0293 | -93.9869
-9 | -0.8228 | 0.00879 | -0.0271 | -93.6064
-8.5 | -0.784 | 0.00847 | -0.0245 | -92.562
-8 | -0.7443 | 0.0082 | -0.0219 | -90.7683
-7.5 | -0.6971 | 0.00788 | -0.0209 | -88.4645
-7 | -0.6476 | 0.0076 | -0.0203 | -85.2105
-6.5 | -0.5964 | 0.00736 | -0.0201 | -81.0326
-6 | -0.5441 | 0.00714 | -0.02 | -76.2045
-5.5 | -0.4917 | 0.0069 | -0.0199 | -71.2609
-5 | -0.438 | 0.00669 | -0.0201 | -65.4709
-4.5 | -0.3837 | 0.0065 | -0.0204 | -59.0308
-4 | -0.3287 | 0.0063 | -0.0208 | -52.1746
-3.5 | -0.2733 | 0.00609 | -0.0213 | -44.8768
-3 | -0.219 | 0.00582 | -0.0216 | -37.6289
-2.5 | -0.1667 | 0.00541 | -0.0215 | -30.8133
-2 | -0.1147 | 0.00499 | -0.0215 | -22.986
-1.5 | -0.0637 | 0.00445 | -0.0213 | -14.3146
-1 | -0.0109 | 0.00391 | -0.0214 | -2.7877
0 | 0.097 | 0.0029 | -0.0222 | 33.4483
0.5 | 0.1573 | 0.00287 | -0.0236 | 54.8084
1 | 0.2152 | 0.00307 | -0.0246 | 70.0977
1.5 | 0.2571 | 0.00422 | -0.0227 | 60.9242
2 | 0.3047 | 0.00483 | -0.0218 | 63.0849
2.5 | 0.3527 | 0.00536 | -0.0209 | 65.8022
3 | 0.3993 | 0.00591 | -0.0198 | 67.5635
3.5 | 0.4456 | 0.00639 | -0.0185 | 69.734
4 | 0.4924 | 0.00679 | -0.0173 | 72.5184
4.5 | 0.5423 | 0.00705 | -0.0167 | 76.922
5 | 0.5915 | 0.00728 | -0.016 | 81.25
5.5 | 0.6364 | 0.00752 | -0.0143 | 84.6277
6 | 0.6748 | 0.00777 | -0.0114 | 86.8468
6.5 | 0.7147 | 0.00813 | -0.0089 | 87.909
7 | 0.7565 | 0.00849 | -0.0069 | 89.1048
7.5 | 0.799 | 0.00886 | -0.0051 | 90.1806
8 | 0.8403 | 0.00928 | -0.0032 | 90.5496
8.5 | 0.8805 | 0.00975 | -0.0012 | 90.3077
9 | 0.9221 | 0.01021 | 0.0005 | 90.3134
9.5 | 0.9629 | 0.01071 | 0.0022 | 89.9066
10 | 1.0036 | 0.01124 | 0.0039 | 89.2883
10.5 | 1.0433 | 0.01183 | 0.0057 | 88.191
11 | 1.0808 | 0.0125 | 0.0077 | 86.464
11.5 | 1.1192 | 0.01316 | 0.0095 | 85.0456
12 | 1.1569 | 0.01387 | 0.0113 | 83.4102
12.5 | 1.1951 | 0.01458 | 0.0129 | 81.9684
13 | 1.2311 | 0.01538 | 0.0147 | 80.0455
13.5 | 1.2674 | 0.01621 | 0.0164 | 78.1863
14 | 1.3013 | 0.01716 | 0.0183 | 75.8333
14.5 | 1.3334 | 0.01823 | 0.0204 | 73.1432
15 | 1.3651 | 0.01939 | 0.0223 | 70.4023
15.5 | 1.3972 | 0.0205 | 0.0241 | 68.1561
16 | 1.4293 | 0.0217 | 0.0257 | 65.8664
16.5 | 1.4597 | 0.023 | 0.0273 | 63.4652
17 | 1.4874 | 0.02451 | 0.0291 | 60.6854
17.5 | 1.5185 | 0.02585 | 0.0305 | 58.7427
18 | 1.5432 | 0.02764 | 0.0322 | 55.8321
19 | 1.5925 | 0.03138 | 0.0352 | 50.7489
19.5 | 1.6105 | 0.03373 | 0.037 | 47.7468
20 | 1.6359 | 0.03631 | 0.0368 | 45.0537

## 115. Re 12M Mach 0.10 (1)
BIGFOIL.COM POLAR EXPORT
NACA66-117 a=0.8
NACA66-117 a=0.8 |  |  |  | Cl Max: | 1.285 | at alpha= | 13.5 | deg
JavaFoil+Calcfoil stall+Eppler ext transition |  |  |  | L/D Max: | 99.663 | at alpha= | 9 | deg
Re: | 12000000 |  |  | Cd Min: | 0.00451 | at alpha= | -1 | deg
Mach: | 0.1 |  |  | Cl=0 at alpha= | -0.81452 | deg
|  |  |  | @ Cl=0.1, Cd= | 0.0048373
|  |  |  | @ Cl=0.4, Cd= | 0.004843
|  |  |  | @ Cl=0.6, Cd= | 0.0076195
alpha (deg) | Cl | Cd | Cm | Cl/Cd
-19 | -0.866 | 0.13319 | 0.015 | -6.5
-18.5 | -0.891 | 0.12124 | 0.015 | -7.346
-18 | -0.926 | 0.09986 | 0.016 | -9.278
-17.5 | -1.024 | 0.04546 | 0.019 | -22.515
-17 | -1.069 | 0.03232 | 0.019 | -33.073
-16.5 | -1.096 | 0.02682 | 0.018 | -40.865
-16 | -1.117 | 0.02329 | 0.017 | -47.951
-15.5 | -1.131 | 0.02098 | 0.016 | -53.895
-15 | -1.141 | 0.01911 | 0.015 | -59.713
-14.5 | -1.146 | 0.01806 | 0.014 | -63.435
-14 | -1.148 | 0.01678 | 0.013 | -68.388
-13.5 | -1.146 | 0.01549 | 0.012 | -73.973
-13 | -1.138 | 0.01463 | 0.011 | -77.812
-12.5 | -1.126 | 0.01388 | 0.01 | -81.137
-12 | -1.11 | 0.01301 | 0.009 | -85.348
-11.5 | -1.089 | 0.0124 | 0.008 | -87.893
-11 | -1.065 | 0.0118 | 0.007 | -90.206
-10.5 | -1.035 | 0.01128 | 0.005 | -91.789
-10 | -1.002 | 0.01079 | 0.004 | -92.904
-9.5 | -0.966 | 0.01029 | 0.003 | -93.814
-9 | -0.925 | 0.00991 | 0.002 | -93.402
-8.5 | -0.88 | 0.00951 | 0.001 | -92.555
-8 | -0.833 | 0.0091 | -0.001 | -91.558
-7.5 | -0.783 | 0.00879 | -0.002 | -89.105
-7 | -0.732 | 0.00844 | -0.003 | -86.667
-6.5 | -0.678 | 0.00811 | -0.004 | -83.61
-6 | -0.623 | 0.00783 | -0.005 | -79.58
-5.5 | -0.567 | 0.00756 | -0.007 | -75.001
-5 | -0.509 | 0.00732 | -0.008 | -69.621
-4.5 | -0.451 | 0.00706 | -0.009 | -63.855
-4 | -0.392 | 0.0061 | -0.011 | -64.231
-3.5 | -0.332 | 0.00627 | -0.012 | -52.869
-3 | -0.271 | 0.00662 | -0.013 | -40.954
-2.5 | -0.209 | 0.00533 | -0.014 | -39.327
-2 | -0.148 | 0.00495 | -0.016 | -29.792
-1.5 | -0.086 | 0.00479 | -0.017 | -17.898
-1 | -0.023 | 0.00451 | -0.018 | -5.205
-0.5 | 0.039 | 0.00467 | -0.019 | 8.303
0 | 0.101 | 0.00484 | -0.021 | 20.895
0.5 | 0.163 | 0.00482 | -0.022 | 33.893
1 | 0.226 | 0.00472 | -0.023 | 47.774
1.5 | 0.288 | 0.00511 | -0.025 | 56.39
2 | 0.349 | 0.00486 | -0.026 | 71.919
2.5 | 0.409 | 0.00484 | -0.027 | 84.504
3 | 0.469 | 0.00591 | -0.028 | 79.383
3.5 | 0.528 | 0.00728 | -0.029 | 72.569
4 | 0.587 | 0.00756 | -0.031 | 77.747
4.5 | 0.646 | 0.00783 | -0.032 | 82.496
5 | 0.703 | 0.00813 | -0.033 | 86.497
5.5 | 0.76 | 0.00842 | -0.034 | 90.227
6 | 0.815 | 0.00874 | -0.035 | 93.317
6.5 | 0.869 | 0.00907 | -0.037 | 95.845
7 | 0.92 | 0.00942 | -0.038 | 97.668
7.5 | 0.969 | 0.00981 | -0.039 | 98.744
8 | 1.015 | 0.0102 | -0.04 | 99.498
8.5 | 1.058 | 0.01063 | -0.041 | 99.53
9 | 1.099 | 0.01102 | -0.042 | 99.663
9.5 | 1.135 | 0.01149 | -0.043 | 98.821
10 | 1.169 | 0.01199 | -0.045 | 97.439
10.5 | 1.198 | 0.0126 | -0.046 | 95.08
11 | 1.223 | 0.01325 | -0.047 | 92.279
11.5 | 1.244 | 0.01396 | -0.048 | 89.145
12 | 1.261 | 0.01466 | -0.049 | 86.041
12.5 | 1.273 | 0.0155 | -0.05 | 82.168
13 | 1.281 | 0.01637 | -0.051 | 78.268
13.5 | 1.285 | 0.01712 | -0.052 | 75.076
14 | 1.285 | 0.0181 | -0.053 | 71.007
14.5 | 1.279 | 0.01957 | -0.054 | 65.391
15 | 1.272 | 0.02056 | -0.055 | 61.858
15.5 | 1.259 | 0.02187 | -0.056 | 57.553
16 | 1.237 | 0.0234 | -0.056 | 52.895
16.5 | 1.213 | 0.02507 | -0.057 | 48.358
17 | 1.182 | 0.0279 | -0.058 | 42.358
17.5 | 1.146 | 0.03204 | -0.058 | 35.75
18 | 1.108 | 0.03675 | -0.058 | 30.148
18.5 | 1.062 | 0.04555 | -0.058 | 23.309

## 116. Re 12M Mach 0.10 (2)
BIGFOIL.COM POLAR EXPORT
NACA66-117 a=0.8
NACA66-117 a=0.8 |  |  |  | Cl Max: | 1.6313 | at alpha= | 20 | deg
XFOIL ncrit=9 |  |  |  | L/D Max: | 89.4888 | at alpha= | 8 | deg
Re: | 12000000 |  |  | Cd Min: | 0.03822 | at alpha= | 20 | deg
Mach: | 0.1 |  |  | Cl=0 at alpha= | -0.89954 | deg
|  |  |  | @ Cl=0.1, Cd= | 0.0028988
|  |  |  | @ Cl=0.4, Cd= | 0.0059252
|  |  |  | @ Cl=0.6, Cd= | 0.0073543
alpha (deg) | Cl | Cd | Cm | Cl/Cd
-20 | -1.5523 | 0.03238 | -0.0705 | -47.9401
-19.5 | -1.5312 | 0.03012 | -0.0691 | -50.8367
-19 | -1.509 | 0.02805 | -0.0676 | -53.7968
-18.5 | -1.4844 | 0.02617 | -0.066 | -56.7214
-18 | -1.4599 | 0.0244 | -0.0642 | -59.832
-17.5 | -1.4311 | 0.02292 | -0.0626 | -62.4389
-17 | -1.4022 | 0.02152 | -0.0608 | -65.158
-16.5 | -1.3709 | 0.0203 | -0.0591 | -67.532
-16 | -1.3419 | 0.019 | -0.0569 | -70.6263
-15.5 | -1.3119 | 0.01777 | -0.0547 | -73.8267
-15 | -1.2811 | 0.01666 | -0.0525 | -76.8968
-14.5 | -1.2472 | 0.01569 | -0.0505 | -79.4901
-14 | -1.2126 | 0.0148 | -0.0485 | -81.9324
-13.5 | -1.1761 | 0.01399 | -0.0466 | -84.0672
-13 | -1.1391 | 0.01326 | -0.0447 | -85.905
-12.5 | -1.1007 | 0.01259 | -0.0429 | -87.4265
-12 | -1.0612 | 0.01197 | -0.0411 | -88.655
-11.5 | -1.0218 | 0.01138 | -0.0392 | -89.7891
-11 | -0.9833 | 0.01078 | -0.0371 | -91.2152
-10.5 | -0.9437 | 0.01023 | -0.0351 | -92.2483
-10 | -0.9038 | 0.00971 | -0.033 | -93.0793
-9.5 | -0.8629 | 0.00928 | -0.031 | -92.9849
-9 | -0.8221 | 0.00888 | -0.0289 | -92.5788
-8.5 | -0.782 | 0.00853 | -0.0264 | -91.6764
-8 | -0.7445 | 0.00824 | -0.0233 | -90.3519
-7.5 | -0.6986 | 0.00793 | -0.0219 | -88.0958
-7 | -0.6494 | 0.00764 | -0.0211 | -85
-6.5 | -0.5982 | 0.00739 | -0.0207 | -80.9472
-6 | -0.5458 | 0.00717 | -0.0206 | -76.1227
-5.5 | -0.4933 | 0.00693 | -0.0204 | -71.1833
-5 | -0.4395 | 0.00672 | -0.0205 | -65.4018
-4.5 | -0.3849 | 0.00652 | -0.0208 | -59.0337
-4 | -0.3297 | 0.00631 | -0.0212 | -52.2504
-3.5 | -0.2741 | 0.00611 | -0.0216 | -44.8609
-2 | -0.115 | 0.005 | -0.0217 | -23
-1.5 | -0.0638 | 0.00446 | -0.0214 | -14.3049
-1 | -0.0109 | 0.00391 | -0.0216 | -2.7877
0 | 0.0976 | 0.0029 | -0.0223 | 33.6552
0.5 | 0.1583 | 0.00287 | -0.0237 | 55.1568
1 | 0.2169 | 0.00304 | -0.0248 | 71.3487
2 | 0.3061 | 0.00484 | -0.0218 | 63.2438
2.5 | 0.3541 | 0.00537 | -0.0209 | 65.9404
3 | 0.4004 | 0.00593 | -0.0196 | 67.5211
3.5 | 0.4466 | 0.00642 | -0.0182 | 69.5639
4 | 0.4932 | 0.00682 | -0.0169 | 72.3167
4.5 | 0.5429 | 0.00707 | -0.0162 | 76.7893
5 | 0.5918 | 0.00731 | -0.0153 | 80.9576
5.5 | 0.6325 | 0.00753 | -0.0127 | 83.9973
6 | 0.6726 | 0.00783 | -0.01 | 85.9004
6.5 | 0.7132 | 0.00821 | -0.0076 | 86.8697
7 | 0.7556 | 0.00857 | -0.0057 | 88.168
7.5 | 0.7986 | 0.00895 | -0.0039 | 89.2291
8 | 0.8403 | 0.00939 | -0.002 | 89.4888
8.5 | 0.8806 | 0.00988 | 0.0001 | 89.1296
9 | 0.9221 | 0.01036 | 0.0019 | 89.0058
9.5 | 0.9641 | 0.01085 | 0.0035 | 88.8571
10 | 1.0043 | 0.01142 | 0.0054 | 87.9422
10.5 | 1.0441 | 0.01204 | 0.0072 | 86.7193
11 | 1.0823 | 0.01272 | 0.0092 | 85.0865
11.5 | 1.1201 | 0.01343 | 0.0112 | 83.4028
12 | 1.1596 | 0.01412 | 0.0129 | 82.1246
12.5 | 1.1964 | 0.01492 | 0.0148 | 80.1877
13 | 1.2339 | 0.0157 | 0.0166 | 78.5924
13.5 | 1.2695 | 0.01659 | 0.0185 | 76.522
14 | 1.3037 | 0.0176 | 0.0205 | 74.0739
14.5 | 1.336 | 0.01872 | 0.0226 | 71.3675
15 | 1.3672 | 0.01995 | 0.0247 | 68.5313
15.5 | 1.4015 | 0.02103 | 0.0264 | 66.6429
16 | 1.432 | 0.02239 | 0.0283 | 63.9571
16.5 | 1.4634 | 0.0237 | 0.03 | 61.7468
17.5 | 1.5198 | 0.02689 | 0.0335 | 56.5192
18 | 1.5456 | 0.02871 | 0.0353 | 53.8349
18.5 | 1.5705 | 0.03065 | 0.0369 | 51.2398
19.5 | 1.6083 | 0.03551 | 0.0405 | 45.2915
20 | 1.6313 | 0.03822 | 0.0408 | 42.6818

## 117. Re 12M Mach 0.25 (1)
BIGFOIL.COM POLAR EXPORT
NACA66-117 a=0.8
NACA66-117 a=0.8 |  |  |  | Cl Max: | 1.203 | at alpha= | 11.5 | deg
JavaFoil+Calcfoil stall+Eppler ext transition |  |  |  | L/D Max: | 96.719 | at alpha= | 8 | deg
Re: | 12000000 |  |  | Cd Min: | 0.0043 | at alpha= | -0.5 | deg
Mach: | 0.25 |  |  | Cl=0 at alpha= | -0.8125 | deg
|  |  |  | @ Cl=0.1, Cd= | 0.0048719
|  |  |  | @ Cl=0.4, Cd= | 0.0055271
|  |  |  | @ Cl=0.6, Cd= | 0.0077603
alpha (deg) | Cl | Cd | Cm | Cl/Cd
-17 | -0.64 | 0.12757 | 0.011 | -5.021
-16.5 | -0.687 | 0.11953 | 0.011 | -5.751
-16 | -0.732 | 0.11051 | 0.011 | -6.62
-15.5 | -0.771 | 0.10227 | 0.01 | -7.542
-15 | -0.807 | 0.09463 | 0.01 | -8.531
-14.5 | -0.875 | 0.06331 | 0.012 | -13.818
-14 | -0.999 | 0.02211 | 0.013 | -45.167
-13.5 | -1.03 | 0.01838 | 0.013 | -56.062
-13 | -1.048 | 0.01673 | 0.011 | -62.664
-12.5 | -1.058 | 0.01529 | 0.01 | -69.229
-12 | -1.06 | 0.01431 | 0.009 | -74.062
-11.5 | -1.055 | 0.01344 | 0.008 | -78.44
-11 | -1.042 | 0.0127 | 0.007 | -82.041
-10.5 | -1.023 | 0.01207 | 0.006 | -84.798
-10 | -0.999 | 0.01144 | 0.004 | -87.299
-9.5 | -0.968 | 0.01088 | 0.003 | -89.025
-9 | -0.933 | 0.01043 | 0.002 | -89.425
-8.5 | -0.891 | 0.00992 | 0.001 | -89.769
-8 | -0.845 | 0.00954 | -0.001 | -88.554
-7.5 | -0.797 | 0.00915 | -0.002 | -87.025
-7 | -0.745 | 0.00876 | -0.003 | -85.099
-6.5 | -0.692 | 0.0084 | -0.004 | -82.356
-6 | -0.637 | 0.00809 | -0.006 | -78.752
-5.5 | -0.58 | 0.00778 | -0.007 | -74.575
-5 | -0.522 | 0.00749 | -0.008 | -69.679
-4.5 | -0.462 | 0.00721 | -0.009 | -64.029
-4 | -0.401 | 0.00696 | -0.011 | -57.622
-3.5 | -0.34 | 0.00674 | -0.012 | -50.371
-3 | -0.278 | 0.00581 | -0.013 | -47.801
-2.5 | -0.215 | 0.006 | -0.015 | -35.78
-2 | -0.152 | 0.00511 | -0.016 | -29.654
-1.5 | -0.088 | 0.00484 | -0.017 | -18.212
-1 | -0.024 | 0.00458 | -0.019 | -5.267
-0.5 | 0.04 | 0.0043 | -0.02 | 9.264
0 | 0.104 | 0.00491 | -0.021 | 21.157
0.5 | 0.168 | 0.00449 | -0.023 | 37.367
1 | 0.232 | 0.00481 | -0.024 | 48.221
1.5 | 0.295 | 0.00469 | -0.025 | 62.891
2 | 0.358 | 0.00529 | -0.026 | 67.725
2.5 | 0.42 | 0.00564 | -0.028 | 74.445
3 | 0.481 | 0.00606 | -0.029 | 79.498
3.5 | 0.542 | 0.00748 | -0.03 | 72.386
4 | 0.602 | 0.00777 | -0.031 | 77.472
4.5 | 0.662 | 0.00808 | -0.033 | 81.957
5 | 0.72 | 0.00838 | -0.034 | 86.015
5.5 | 0.778 | 0.00871 | -0.035 | 89.315
6 | 0.834 | 0.00905 | -0.036 | 92.107
6.5 | 0.888 | 0.00942 | -0.037 | 94.294
7 | 0.938 | 0.0098 | -0.039 | 95.722
7.5 | 0.986 | 0.01022 | -0.04 | 96.444
8 | 1.03 | 0.01065 | -0.041 | 96.719
8.5 | 1.07 | 0.01117 | -0.042 | 95.851
9 | 1.106 | 0.01165 | -0.043 | 94.974
9.5 | 1.137 | 0.01217 | -0.045 | 93.405
10 | 1.163 | 0.01277 | -0.046 | 91.059
10.5 | 1.182 | 0.01355 | -0.047 | 87.269
11 | 1.196 | 0.01435 | -0.048 | 83.357
11.5 | 1.203 | 0.01527 | -0.049 | 78.762
12 | 1.203 | 0.01621 | -0.05 | 74.206
12.5 | 1.196 | 0.01699 | -0.051 | 70.401
13 | 1.181 | 0.01843 | -0.052 | 64.07
13.5 | 1.159 | 0.01975 | -0.053 | 58.702
14 | 1.131 | 0.0212 | -0.054 | 53.327
14.5 | 1.095 | 0.02275 | -0.055 | 48.147
15 | 1.048 | 0.02619 | -0.055 | 40.018
15.5 | 0.992 | 0.0309 | -0.055 | 32.092
16 | 0.811 | 0.10607 | -0.037 | 7.643
16.5 | 0.748 | 0.12126 | -0.033 | 6.17

## 118. Re 12M Mach 0.25 (2)
BIGFOIL.COM POLAR EXPORT
NACA66-117 a=0.8
NACA66-117 a=0.8 |  |  |  | Cl Max: | 1.591 | at alpha= | 20 | deg
XFOIL ncrit=9 |  |  |  | L/D Max: | 83.5992 | at alpha= | 7.5 | deg
Re: | 12000000 |  |  | Cd Min: | 0.05224 | at alpha= | 20 | deg
Mach: | 0.25 |  |  | Cl=0 at alpha= | -0.88691 | deg
|  |  |  | @ Cl=0.1, Cd= | 0.0029103
|  |  |  | @ Cl=0.4, Cd= | 0.0059749
|  |  |  | @ Cl=0.6, Cd= | 0.0076884
alpha (deg) | Cl | Cd | Cm | Cl/Cd
-20 | -1.4926 | 0.04754 | -0.0901 | -31.3967
-19.5 | -1.4835 | 0.04305 | -0.0896 | -34.4599
-19 | -1.4768 | 0.03869 | -0.0883 | -38.1701
-18.5 | -1.4635 | 0.03509 | -0.0865 | -41.707
-18 | -1.4498 | 0.03178 | -0.0843 | -45.6199
-17.5 | -1.4293 | 0.02908 | -0.0819 | -49.1506
-17 | -1.4075 | 0.02664 | -0.0792 | -52.8341
-16.5 | -1.3769 | 0.02482 | -0.0769 | -55.4754
-16 | -1.3479 | 0.02302 | -0.0742 | -58.5534
-15.5 | -1.3209 | 0.02119 | -0.0712 | -62.336
-15 | -1.2884 | 0.01976 | -0.0685 | -65.2024
-14.5 | -1.2552 | 0.01842 | -0.0657 | -68.1433
-14 | -1.2228 | 0.0171 | -0.0626 | -71.5088
-13.5 | -1.1881 | 0.01593 | -0.0597 | -74.5825
-13 | -1.1509 | 0.01495 | -0.057 | -76.9833
-12.5 | -1.1119 | 0.01404 | -0.0545 | -79.1952
-12 | -1.0716 | 0.01323 | -0.052 | -80.9977
-11.5 | -1.0307 | 0.0125 | -0.0496 | -82.456
-11 | -0.9889 | 0.01182 | -0.0473 | -83.6633
-10.5 | -0.9473 | 0.01115 | -0.0449 | -84.9596
-10 | -0.9063 | 0.01049 | -0.0424 | -86.3966
-9.5 | -0.8637 | 0.00994 | -0.04 | -86.8913
-9 | -0.821 | 0.00944 | -0.0377 | -86.9703
-8.5 | -0.7773 | 0.00899 | -0.0354 | -86.4627
-8 | -0.7334 | 0.00858 | -0.0331 | -85.4779
-7.5 | -0.6926 | 0.00815 | -0.0301 | -84.9816
-7 | -0.6549 | 0.00785 | -0.0263 | -83.4268
-6.5 | -0.6058 | 0.00757 | -0.0249 | -80.0264
-6 | -0.5536 | 0.00733 | -0.0241 | -75.5252
-5.5 | -0.5006 | 0.00708 | -0.0235 | -70.7062
-5 | -0.4465 | 0.00684 | -0.0231 | -65.2778
-4.5 | -0.3907 | 0.00663 | -0.0231 | -58.9291
-4 | -0.3346 | 0.0064 | -0.0232 | -52.2812
-3.5 | -0.2778 | 0.00619 | -0.0235 | -44.8788
-3 | -0.2213 | 0.00595 | -0.0237 | -37.1933
-2.5 | -0.1682 | 0.00552 | -0.0233 | -30.471
-2 | -0.1162 | 0.00504 | -0.0228 | -23.0556
-1.5 | -0.0644 | 0.00449 | -0.0224 | -14.343
-1 | -0.0114 | 0.00386 | -0.0222 | -2.9534
-0.5 | 0.039 | 0.00293 | -0.0217 | 13.3106
0 | 0.1009 | 0.00291 | -0.023 | 34.6735
0.5 | 0.1637 | 0.00289 | -0.0245 | 56.6436
1 | 0.225 | 0.00301 | -0.0257 | 74.7508
2 | 0.3135 | 0.00487 | -0.022 | 64.3737
3 | 0.4051 | 0.00604 | -0.0185 | 67.0695
3.5 | 0.4495 | 0.00656 | -0.0163 | 68.5213
4 | 0.4943 | 0.00698 | -0.0142 | 70.8166
4.5 | 0.5364 | 0.0072 | -0.0114 | 74.5
5 | 0.5768 | 0.0075 | -0.0083 | 76.9067
5.5 | 0.6199 | 0.00785 | -0.0059 | 78.9682
6 | 0.6639 | 0.00822 | -0.0038 | 80.7664
6.5 | 0.7072 | 0.00865 | -0.0015 | 81.7572
7 | 0.7522 | 0.00907 | 0.0004 | 82.9327
7.5 | 0.7967 | 0.00953 | 0.0023 | 83.5992
8 | 0.839 | 0.01008 | 0.0046 | 83.2341
8.5 | 0.8815 | 0.01064 | 0.0068 | 82.8477
9 | 0.9255 | 0.01118 | 0.0087 | 82.7818
9.5 | 0.9674 | 0.01181 | 0.0109 | 81.9136
10 | 1.0087 | 0.01251 | 0.0132 | 80.6315
10.5 | 1.0491 | 0.01327 | 0.0155 | 79.058
11 | 1.0894 | 0.01406 | 0.0179 | 77.4822
11.5 | 1.1304 | 0.01484 | 0.0201 | 76.1725
12 | 1.1693 | 0.01574 | 0.0225 | 74.2884
12.5 | 1.208 | 0.01672 | 0.0249 | 72.2488
13 | 1.2442 | 0.01782 | 0.0275 | 69.8204
13.5 | 1.2818 | 0.01892 | 0.0299 | 67.7484
14 | 1.3149 | 0.02031 | 0.0327 | 64.7415
14.5 | 1.3492 | 0.02168 | 0.0352 | 62.2325
15 | 1.3828 | 0.02317 | 0.0377 | 59.6806
15.5 | 1.4165 | 0.0247 | 0.0401 | 57.3482
16 | 1.4459 | 0.02656 | 0.0427 | 54.439
16.5 | 1.4744 | 0.02857 | 0.0452 | 51.6066
17 | 1.5035 | 0.03064 | 0.0475 | 49.0698
17.5 | 1.5223 | 0.03349 | 0.0502 | 45.4554
18 | 1.5423 | 0.03642 | 0.0525 | 42.3476
18.5 | 1.5595 | 0.03971 | 0.0546 | 39.2722
19 | 1.575 | 0.04331 | 0.0564 | 36.3657
19.5 | 1.579 | 0.04805 | 0.0578 | 32.8616
20 | 1.591 | 0.05224 | 0.0589 | 30.4556

## 119. Re 12M Mach 0.50 (1)
BIGFOIL.COM POLAR EXPORT
NACA66-117 a=0.8
NACA66-117 a=0.8 |  |  |  | Cl Max: | 1.159 | at alpha= | 20 | deg
JavaFoil+Calcfoil stall+Eppler ext transition |  |  |  | L/D Max: | 84.531 | at alpha= | 6 | deg
Re: | 12000000 |  |  | Cd Min: | 0.0045 | at alpha= | -0.5 | deg
Mach: | 0.5 |  |  | Cl=0 at alpha= | -0.8125 | deg
|  |  |  | @ Cl=0.1, Cd= | 0.0045387
|  |  |  | @ Cl=0.4, Cd= | 0.0057844
|  |  |  | @ Cl=0.6, Cd= | 0.0084
alpha (deg) | Cl | Cd | Cm | Cl/Cd
-20 | -1.079 | 0.16713 | 0.019 | -6.455
-19.5 | -1.055 | 0.14917 | 0.019 | -7.071
-19 | -1.026 | 0.14227 | 0.018 | -7.21
-18.5 | -0.994 | 0.14124 | 0.017 | -7.037
-18 | -0.964 | 0.13775 | 0.015 | -7.001
-17.5 | -0.953 | 0.11524 | 0.017 | -8.274
-17 | -0.923 | 0.11099 | 0.016 | -8.316
-16.5 | -0.884 | 0.11408 | 0.013 | -7.752
-16 | -0.854 | 0.10952 | 0.012 | -7.794
-15.5 | -0.835 | 0.10342 | 0.013 | -8.073
-15 | -0.806 | 0.09767 | 0.012 | -8.257
-14.5 | -0.796 | 0.07854 | 0.012 | -10.14
-14 | -0.865 | 0.02733 | 0.015 | -31.635
-13.5 | -0.841 | 0.02299 | 0.014 | -36.599
-13 | -0.686 | 0.08885 | 0.007 | -7.721
-12.5 | -0.665 | 0.07735 | 0.007 | -8.591
-12 | -0.741 | 0.02208 | 0.01 | -33.554
-11.5 | -0.717 | 0.01824 | 0.009 | -39.309
-11 | -0.686 | 0.01692 | 0.008 | -40.553
-10.5 | -0.649 | 0.01753 | 0.006 | -37.041
-10 | -0.516 | 0.06637 | 0.002 | -7.775
-9.5 | -0.583 | 0.01605 | 0.003 | -36.292
-9 | -0.556 | 0.01401 | 0.002 | -39.666
-8.5 | -0.727 | 0.0129 | 0.001 | -56.34
-8 | -0.806 | 0.01196 | -0.001 | -67.347
-7.5 | -0.805 | 0.01114 | -0.002 | -72.246
-7 | -0.779 | 0.01051 | -0.003 | -74.098
-6.5 | -0.738 | 0.00992 | -0.005 | -74.377
-6 | -0.688 | 0.00939 | -0.006 | -73.287
-5.5 | -0.632 | 0.00894 | -0.008 | -70.707
-5 | -0.572 | 0.00848 | -0.009 | -67.422
-4.5 | -0.509 | 0.00808 | -0.011 | -62.95
-4 | -0.443 | 0.00775 | -0.012 | -57.146
-3.5 | -0.376 | 0.00743 | -0.013 | -50.564
-3 | -0.307 | 0.00716 | -0.015 | -42.942
-2.5 | -0.238 | 0.00689 | -0.016 | -34.539
-2 | -0.169 | 0.00532 | -0.018 | -31.701
-1.5 | -0.098 | 0.00452 | -0.019 | -21.741
-1 | -0.027 | 0.00483 | -0.021 | -5.589
-0.5 | 0.045 | 0.0045 | -0.022 | 9.902
0 | 0.116 | 0.00455 | -0.024 | 25.458
0.5 | 0.187 | 0.00459 | -0.025 | 40.636
1 | 0.257 | 0.00494 | -0.027 | 52.046
1.5 | 0.328 | 0.00538 | -0.028 | 60.861
2 | 0.398 | 0.00577 | -0.029 | 68.919
2.5 | 0.466 | 0.00626 | -0.031 | 74.356
3 | 0.533 | 0.00805 | -0.032 | 66.214
3.5 | 0.6 | 0.0084 | -0.033 | 71.406
4 | 0.666 | 0.00879 | -0.035 | 75.77
4.5 | 0.73 | 0.00923 | -0.036 | 79.066
5 | 0.792 | 0.00967 | -0.038 | 81.908
5.5 | 0.85 | 0.01017 | -0.039 | 83.608
6 | 0.905 | 0.0107 | -0.04 | 84.531
6.5 | 0.953 | 0.01128 | -0.042 | 84.443
7 | 0.987 | 0.01193 | -0.043 | 82.734
7.5 | 1.002 | 0.0127 | -0.044 | 78.924
8 | 0.98 | 0.01364 | -0.046 | 71.892
8.5 | 0.66 | 0.0529 | -0.026 | 12.48
9 | 0.665 | 0.0153 | -0.048 | 43.449
9.5 | 0.697 | 0.0166 | -0.049 | 41.963
10 | 0.727 | 0.01816 | -0.05 | 40.05
10.5 | 0.634 | 0.06902 | -0.027 | 9.183
11 | 0.794 | 0.01839 | -0.053 | 43.17
11.5 | 0.825 | 0.01986 | -0.054 | 41.545
12 | 0.855 | 0.02209 | -0.055 | 38.693
12.5 | 0.882 | 0.02449 | -0.056 | 36.038
13 | 0.784 | 0.08222 | -0.038 | 9.539
13.5 | 0.803 | 0.09604 | -0.035 | 8.357
14 | 0.974 | 0.02833 | -0.059 | 34.374
14.5 | 0.942 | 0.05252 | -0.055 | 17.94
15 | 0.903 | 0.09487 | -0.044 | 9.522
15.5 | 0.922 | 0.10783 | -0.043 | 8.554
16 | 0.948 | 0.10675 | -0.043 | 8.884
16.5 | 1.02 | 0.08376 | -0.054 | 12.174
17 | 1.045 | 0.09067 | -0.054 | 11.529
17.5 | 1.023 | 0.13435 | -0.043 | 7.616
18 | 1.055 | 0.13508 | -0.045 | 7.807
18.5 | 1.087 | 0.13741 | -0.048 | 7.912
19 | 1.11 | 0.15583 | -0.047 | 7.122
19.5 | 1.136 | 0.16592 | -0.048 | 6.845
20 | 1.159 | 0.18323 | -0.047 | 6.327

## 120. Re 12M Mach 0.50 (2)
BIGFOIL.COM POLAR EXPORT
NACA66-117 a=0.8
NACA66-117 a=0.8 |  |  |  | Cl Max: | 1.0372 | at alpha= | 10.5 | deg
XFOIL ncrit=9 |  |  |  | L/D Max: | 85.5776 | at alpha= | 1 | deg
Re: | 12000000 |  |  | Cd Min: | 0.22203 | at alpha= | -20 | deg
Mach: | 0.5 |  |  | Cl=0 at alpha= | -0.86899 | deg
|  |  |  | @ Cl=0.1, Cd= | 0.00297
|  |  |  | @ Cl=0.4, Cd= | 0.0073603
|  |  |  | @ Cl=0.6, Cd= | 0.010142
alpha (deg) | Cl | Cd | Cm | Cl/Cd
-20 | -0.6259 | 0.22203 | -0.0065 | -2.819
-19.5 | -0.6114 | 0.21286 | -0.0119 | -2.8723
-19 | -0.5993 | 0.20318 | -0.0174 | -2.9496
-18.5 | -0.5845 | 0.19447 | -0.0227 | -3.0056
-18 | -0.5793 | 0.1834 | -0.029 | -3.1587
-17.5 | -0.5682 | 0.17404 | -0.0346 | -3.2648
-16.5 | -0.5683 | 0.15103 | -0.0481 | -3.7628
-16 | -0.5893 | 0.13615 | -0.0573 | -4.3283
-15.5 | -0.6047 | 0.12304 | -0.0657 | -4.9147
-14.5 | -0.63 | 0.09887 | -0.0808 | -6.372
-14 | -0.6486 | 0.08541 | -0.0896 | -7.594
-13.5 | -0.6648 | 0.07308 | -0.0984 | -9.0969
-13 | -0.6968 | 0.06052 | -0.1065 | -11.5135
-12.5 | -0.7283 | 0.05024 | -0.1108 | -14.4964
-12 | -0.7651 | 0.04127 | -0.1114 | -18.5389
-11.5 | -0.795 | 0.03412 | -0.1088 | -23.3001
-11 | -0.8297 | 0.0274 | -0.1034 | -30.281
-10.5 | -0.8547 | 0.02174 | -0.096 | -39.3146
-10 | -0.861 | 0.0177 | -0.0877 | -48.6441
-9.5 | -0.8434 | 0.01525 | -0.0805 | -55.3049
-9 | -0.8123 | 0.01353 | -0.0742 | -60.037
-8.5 | -0.7697 | 0.01233 | -0.0693 | -62.425
-8 | -0.7231 | 0.01136 | -0.065 | -63.6532
-7.5 | -0.6734 | 0.01057 | -0.0612 | -63.7086
-7 | -0.6238 | 0.00984 | -0.0577 | -63.3943
-6.5 | -0.5736 | 0.00919 | -0.0543 | -62.4157
-6 | -0.522 | 0.00864 | -0.0514 | -60.4167
-5.5 | -0.4701 | 0.00813 | -0.0486 | -57.8229
-5 | -0.4198 | 0.00764 | -0.0456 | -54.9476
-4.5 | -0.3702 | 0.00721 | -0.0425 | -51.3454
-4 | -0.3226 | 0.00687 | -0.039 | -46.9578
-3.5 | -0.2748 | 0.00663 | -0.0355 | -41.448
-3 | -0.2165 | 0.00639 | -0.0342 | -33.8811
-2.5 | -0.1629 | 0.00598 | -0.0322 | -27.2408
-2 | -0.1163 | 0.0053 | -0.0292 | -21.9434
-1.5 | -0.0654 | 0.00463 | -0.027 | -14.1253
-1 | -0.0158 | 0.00364 | -0.0249 | -4.3407
-0.5 | 0.0445 | 0.00297 | -0.0246 | 14.9832
0 | 0.1159 | 0.00297 | -0.0263 | 39.0236
0.5 | 0.1879 | 0.00296 | -0.028 | 63.4797
1 | 0.2593 | 0.00303 | -0.0296 | 85.5776
1.5 | 0.3109 | 0.00384 | -0.0275 | 80.9635
2 | 0.3433 | 0.00494 | -0.0218 | 69.4939
3 | 0.3844 | 0.00649 | -0.005 | 59.2296
3.5 | 0.4034 | 0.00755 | 0.003 | 53.4305
4 | 0.4414 | 0.00834 | 0.0075 | 52.9257
4.5 | 0.4912 | 0.0089 | 0.01 | 55.191
5 | 0.541 | 0.00948 | 0.0125 | 57.0675
5.5 | 0.5928 | 0.01004 | 0.0149 | 59.0438
6 | 0.6413 | 0.01073 | 0.0178 | 59.767
6.5 | 0.6919 | 0.01141 | 0.0205 | 60.6398
7 | 0.7429 | 0.01212 | 0.0233 | 61.2954
7.5 | 0.7911 | 0.01299 | 0.0266 | 60.9007
8 | 0.8395 | 0.01391 | 0.03 | 60.3523
8.5 | 0.888 | 0.0149 | 0.0336 | 59.5973
9 | 0.935 | 0.01605 | 0.0375 | 58.2555
9.5 | 0.9804 | 0.01732 | 0.0418 | 56.6051
10 | 1.0154 | 0.01914 | 0.0472 | 53.0512
10.5 | 1.0372 | 0.02167 | 0.0537 | 47.8634
11 | 1.0361 | 0.02554 | 0.0613 | 40.5677
11.5 | 1.0218 | 0.03072 | 0.0683 | 33.2617
12.5 | 0.9748 | 0.04452 | 0.0768 | 21.8958
13 | 0.9389 | 0.0538 | 0.0771 | 17.4517
13.5 | 0.9119 | 0.0637 | 0.0745 | 14.3155
14 | 0.8746 | 0.07626 | 0.0682 | 11.4687
14.5 | 0.8461 | 0.0895 | 0.0597 | 9.4536
15 | 0.8264 | 0.1028 | 0.0506 | 8.0389
15.5 | 0.8075 | 0.11659 | 0.0415 | 6.926

## 121. Re 14M Mach 0.00 (1)
BIGFOIL.COM POLAR EXPORT
NACA66-117 a=0.8
NACA66-117 a=0.8 |  |  |  | Cl Max: | 1.304 | at alpha= | 14 | deg
JavaFoil+Calcfoil stall+Eppler ext transition |  |  |  | L/D Max: | 103.409 | at alpha= | 9 | deg
Re: | 14000000 |  |  | Cd Min: | 0.00483 | at alpha= | -1.5 | deg
Mach: | 0 |  |  | Cl=0 at alpha= | -0.81452 | deg
|  |  |  | @ Cl=0.1, Cd= | 0.0052693
|  |  |  | @ Cl=0.4, Cd= | 0.0049124
|  |  |  | @ Cl=0.6, Cd= | 0.007401
alpha (deg) | Cl | Cd | Cm | Cl/Cd
-19.5 | -0.909 | 0.12163 | 0.018 | -7.474
-19 | -0.936 | 0.10757 | 0.018 | -8.698
-18.5 | -0.953 | 0.10207 | 0.017 | -9.341
-18 | -1.066 | 0.03917 | 0.021 | -27.206
-17.5 | -1.095 | 0.03179 | 0.02 | -34.451
-17 | -1.119 | 0.02695 | 0.019 | -41.502
-16.5 | -1.137 | 0.0238 | 0.018 | -47.755
-16 | -1.15 | 0.02147 | 0.017 | -53.564
-15.5 | -1.159 | 0.0197 | 0.016 | -58.861
-15 | -1.166 | 0.01793 | 0.015 | -65.056
-14.5 | -1.167 | 0.01709 | 0.014 | -68.268
-14 | -1.165 | 0.01585 | 0.013 | -73.516
-13.5 | -1.16 | 0.01471 | 0.012 | -78.828
-13 | -1.149 | 0.01393 | 0.011 | -82.516
-12.5 | -1.135 | 0.01323 | 0.01 | -85.82
-12 | -1.117 | 0.01247 | 0.009 | -89.533
-11.5 | -1.094 | 0.01188 | 0.008 | -92.094
-11 | -1.068 | 0.01132 | 0.007 | -94.284
-10.5 | -1.037 | 0.01084 | 0.005 | -95.71
-10 | -1.003 | 0.01037 | 0.004 | -96.697
-9.5 | -0.965 | 0.00993 | 0.003 | -97.183
-9 | -0.924 | 0.00956 | 0.002 | -96.676
-8.5 | -0.879 | 0.00917 | 0.001 | -95.867
-8 | -0.831 | 0.00882 | -0.001 | -94.263
-7.5 | -0.781 | 0.0085 | -0.002 | -91.941
-7 | -0.729 | 0.0082 | -0.003 | -89
-6.5 | -0.676 | 0.00785 | -0.004 | -86.13
-6 | -0.621 | 0.00759 | -0.005 | -81.847
-5.5 | -0.565 | 0.00732 | -0.007 | -77.149
-5 | -0.508 | 0.00708 | -0.008 | -71.67
-4.5 | -0.449 | 0.0061 | -0.009 | -73.672
-4 | -0.39 | 0.00625 | -0.01 | -62.389
-3.5 | -0.331 | 0.00666 | -0.012 | -49.636
-3 | -0.27 | 0.00641 | -0.013 | -42.082
-2.5 | -0.208 | 0.00624 | -0.014 | -33.398
-2 | -0.147 | 0.0051 | -0.016 | -28.79
-1.5 | -0.085 | 0.00483 | -0.017 | -17.67
-1 | -0.023 | 0.00525 | -0.018 | -4.457
-0.5 | 0.039 | 0.00523 | -0.019 | 7.38
0 | 0.101 | 0.00527 | -0.021 | 19.095
0.5 | 0.163 | 0.00528 | -0.022 | 30.781
1 | 0.225 | 0.00541 | -0.023 | 41.528
1.5 | 0.286 | 0.00518 | -0.024 | 55.303
2 | 0.348 | 0.00493 | -0.026 | 70.472
2.5 | 0.407 | 0.00491 | -0.027 | 82.942
3 | 0.467 | 0.00589 | -0.028 | 79.277
3.5 | 0.526 | 0.0071 | -0.029 | 74.167
4 | 0.585 | 0.00734 | -0.03 | 79.766
4.5 | 0.644 | 0.00758 | -0.032 | 84.879
5 | 0.701 | 0.00788 | -0.033 | 88.989
5.5 | 0.757 | 0.00817 | -0.034 | 92.701
6 | 0.812 | 0.00846 | -0.035 | 96.084
6.5 | 0.866 | 0.00877 | -0.036 | 98.759
7 | 0.917 | 0.00912 | -0.038 | 100.56
7.5 | 0.966 | 0.00946 | -0.039 | 102.13
8 | 1.013 | 0.00983 | -0.04 | 103.011
8.5 | 1.056 | 0.01024 | -0.041 | 103.15
9 | 1.097 | 0.01061 | -0.042 | 103.409
9.5 | 1.135 | 0.01107 | -0.043 | 102.537
10 | 1.169 | 0.01157 | -0.044 | 101.057
10.5 | 1.2 | 0.01214 | -0.045 | 98.84
11 | 1.226 | 0.0128 | -0.047 | 95.826
11.5 | 1.249 | 0.01344 | -0.048 | 92.913
12 | 1.268 | 0.01411 | -0.049 | 89.91
12.5 | 1.283 | 0.0148 | -0.05 | 86.714
13 | 1.294 | 0.01547 | -0.051 | 83.685
13.5 | 1.301 | 0.01625 | -0.052 | 80.058
14 | 1.304 | 0.01721 | -0.053 | 75.783
14.5 | 1.302 | 0.01852 | -0.054 | 70.295
15 | 1.298 | 0.01941 | -0.055 | 66.893
15.5 | 1.29 | 0.02055 | -0.055 | 62.746
16 | 1.273 | 0.02191 | -0.056 | 58.094
16.5 | 1.253 | 0.02335 | -0.057 | 53.664
17 | 1.229 | 0.02551 | -0.058 | 48.158
17.5 | 1.2 | 0.02829 | -0.058 | 42.42
18 | 1.171 | 0.03117 | -0.059 | 37.551
18.5 | 1.142 | 0.03312 | -0.06 | 34.485
19 | 1.099 | 0.0413 | -0.059 | 26.615

## 122. Re 14M Mach 0.00 (2)
BIGFOIL.COM POLAR EXPORT
NACA66-117 a=0.8
NACA66-117 a=0.8 |  |  |  | Cl Max: | 1.6405 | at alpha= | 20 | deg
XFOIL ncrit=9 |  |  |  | L/D Max: | 94.1509 | at alpha= | 8 | deg
Re: | 14000000 |  |  | Cd Min: | 0.03526 | at alpha= | 20 | deg
Mach: | 0 |  |  | Cl=0 at alpha= | -0.91583 | deg
|  |  |  | @ Cl=0.1, Cd= | 0.0028023
|  |  |  | @ Cl=0.4, Cd= | 0.0058578
|  |  |  | @ Cl=0.6, Cd= | 0.0071349
alpha (deg) | Cl | Cd | Cm | Cl/Cd
-20 | -1.5718 | 0.02939 | -0.0654 | -53.4808
-19.5 | -1.5481 | 0.02751 | -0.0641 | -56.2741
-19 | -1.524 | 0.02571 | -0.0626 | -59.2765
-18.5 | -1.4987 | 0.02407 | -0.061 | -62.2642
-18 | -1.4727 | 0.02253 | -0.0594 | -65.3662
-17.5 | -1.4426 | 0.02126 | -0.0579 | -67.8551
-17 | -1.4134 | 0.01999 | -0.0562 | -70.7054
-16.5 | -1.3826 | 0.01888 | -0.0545 | -73.2309
-16 | -1.3496 | 0.01785 | -0.0529 | -75.6078
-15.5 | -1.3203 | 0.01671 | -0.0506 | -79.0126
-15 | -1.2891 | 0.01567 | -0.0485 | -82.2655
-14.5 | -1.254 | 0.01485 | -0.0468 | -84.4444
-14 | -1.2201 | 0.01397 | -0.0448 | -87.3372
-13.5 | -1.1846 | 0.01321 | -0.0428 | -89.6745
-13 | -1.147 | 0.01254 | -0.0411 | -91.4673
-12.5 | -1.1085 | 0.01192 | -0.0394 | -92.995
-11 | -0.9907 | 0.0103 | -0.034 | -96.1845
-10.5 | -0.9514 | 0.00979 | -0.0319 | -97.1808
-10 | -0.9124 | 0.00931 | -0.0298 | -98.0021
-9.5 | -0.8724 | 0.00891 | -0.0276 | -97.9125
-9 | -0.8336 | 0.00853 | -0.0251 | -97.7257
-8.5 | -0.7964 | 0.00825 | -0.022 | -96.5333
-8 | -0.7501 | 0.00799 | -0.0208 | -93.8798
-7.5 | -0.7021 | 0.00768 | -0.02 | -91.4193
-7 | -0.6523 | 0.00741 | -0.0195 | -88.0297
-6.5 | -0.6008 | 0.00717 | -0.0192 | -83.7936
-6 | -0.548 | 0.00696 | -0.0193 | -78.7356
-5.5 | -0.4949 | 0.00674 | -0.0194 | -73.4273
-5 | -0.441 | 0.00652 | -0.0196 | -67.638
-4.5 | -0.386 | 0.00633 | -0.02 | -60.9795
-4 | -0.3308 | 0.00612 | -0.0205 | -54.0523
-3.5 | -0.2751 | 0.00593 | -0.021 | -46.3912
-3 | -0.2198 | 0.00571 | -0.0215 | -38.4939
-2.5 | -0.1671 | 0.00535 | -0.0215 | -31.2336
-2 | -0.1138 | 0.005 | -0.0216 | -22.76
-1.5 | -0.0622 | 0.00445 | -0.0215 | -13.9775
-1 | -0.0084 | 0.00402 | -0.0218 | -2.0896
-0.5 | 0.0415 | 0.00325 | -0.0216 | 12.7692
0 | 0.0972 | 0.0028 | -0.0222 | 34.7143
0.5 | 0.1573 | 0.00285 | -0.0236 | 55.193
1 | 0.2085 | 0.00345 | -0.0234 | 60.4348
1.5 | 0.2539 | 0.00434 | -0.0222 | 58.5023
2 | 0.303 | 0.00489 | -0.0215 | 61.9632
2.5 | 0.3516 | 0.00537 | -0.0208 | 65.4749
3 | 0.3992 | 0.00585 | -0.0198 | 68.2393
3.5 | 0.4466 | 0.00631 | -0.0187 | 70.7765
4 | 0.4959 | 0.00665 | -0.018 | 74.5714
4.5 | 0.5469 | 0.00689 | -0.0176 | 79.3759
5 | 0.5967 | 0.00712 | -0.017 | 83.8062
5.5 | 0.6455 | 0.00734 | -0.0162 | 87.9428
6 | 0.6845 | 0.00756 | -0.0133 | 90.5423
6.5 | 0.7233 | 0.00789 | -0.0105 | 91.673
7 | 0.7651 | 0.00822 | -0.0084 | 93.0779
7.5 | 0.8071 | 0.00859 | -0.0065 | 93.9581
8 | 0.8483 | 0.00901 | -0.0046 | 94.1509
8.5 | 0.8893 | 0.00946 | -0.0027 | 94.0063
9 | 0.9308 | 0.0099 | -0.0009 | 94.0202
9.5 | 0.9717 | 0.01037 | 0.0008 | 93.703
10 | 1.0125 | 0.01088 | 0.0025 | 93.0607
10.5 | 1.0509 | 0.01149 | 0.0045 | 91.4621
11 | 1.0896 | 0.01213 | 0.0064 | 89.8269
11.5 | 1.1287 | 0.01274 | 0.0081 | 88.595
12 | 1.1669 | 0.0134 | 0.0099 | 87.0821
12.5 | 1.2043 | 0.01414 | 0.0116 | 85.1697
13 | 1.2402 | 0.01494 | 0.0135 | 83.012
13.5 | 1.2782 | 0.01567 | 0.0151 | 81.5699
14 | 1.3101 | 0.01669 | 0.0173 | 78.4961
14.5 | 1.3437 | 0.01769 | 0.0192 | 75.9582
15.5 | 1.4097 | 0.01979 | 0.0227 | 71.2329
16 | 1.4419 | 0.02094 | 0.0244 | 68.8586
16.5 | 1.4721 | 0.02224 | 0.0261 | 66.1915
17 | 1.5024 | 0.02355 | 0.0277 | 63.7962
17.5 | 1.5306 | 0.02505 | 0.0294 | 61.1018
18 | 1.5549 | 0.02683 | 0.0312 | 57.9538
18.5 | 1.5831 | 0.02841 | 0.0326 | 55.7233
19 | 1.6039 | 0.03055 | 0.0344 | 52.5008
19.5 | 1.6228 | 0.03288 | 0.0361 | 49.3552
20 | 1.6405 | 0.03526 | 0.0378 | 46.5258

## 123. Re 14M Mach 0.10 (1)
BIGFOIL.COM POLAR EXPORT
NACA66-117 a=0.8
NACA66-117 a=0.8 |  |  |  | Cl Max: | 1.287 | at alpha= | 13.5 | deg
JavaFoil+Calcfoil stall+Eppler ext transition |  |  |  | L/D Max: | 102.401 | at alpha= | 8.5 | deg
Re: | 14000000 |  |  | Cd Min: | 0.00487 | at alpha= | -1.5 | deg
Mach: | 0.1 |  |  | Cl=0 at alpha= | -0.81452 | deg
|  |  |  | @ Cl=0.1, Cd= | 0.0052403
|  |  |  | @ Cl=0.4, Cd= | 0.0049315
|  |  |  | @ Cl=0.6, Cd= | 0.0074259
alpha (deg) | Cl | Cd | Cm | Cl/Cd
-19 | -0.868 | 0.1294 | 0.016 | -6.711
-18.5 | -0.893 | 0.11881 | 0.016 | -7.515
-18 | -0.944 | 0.08545 | 0.018 | -11.043
-17.5 | -1.04 | 0.03844 | 0.02 | -27.049
-17 | -1.074 | 0.02988 | 0.019 | -35.952
-16.5 | -1.098 | 0.02598 | 0.018 | -42.252
-16 | -1.117 | 0.02302 | 0.017 | -48.51
-15.5 | -1.132 | 0.02045 | 0.016 | -55.356
-15 | -1.142 | 0.01873 | 0.015 | -60.987
-14.5 | -1.147 | 0.01755 | 0.014 | -65.353
-14 | -1.149 | 0.01622 | 0.013 | -70.84
-13.5 | -1.147 | 0.01507 | 0.012 | -76.118
-13 | -1.139 | 0.01415 | 0.011 | -80.496
-12.5 | -1.127 | 0.01344 | 0.01 | -83.899
-12 | -1.111 | 0.01261 | 0.009 | -88.141
-11.5 | -1.091 | 0.01204 | 0.008 | -90.559
-11 | -1.066 | 0.01147 | 0.007 | -92.904
-10.5 | -1.036 | 0.01095 | 0.005 | -94.68
-10 | -1.003 | 0.01047 | 0.004 | -95.799
-9.5 | -0.967 | 0.01 | 0.003 | -96.694
-9 | -0.926 | 0.00963 | 0.002 | -96.24
-8.5 | -0.881 | 0.00924 | 0.001 | -95.357
-8 | -0.834 | 0.00886 | -0.001 | -94.034
-7.5 | -0.784 | 0.00856 | -0.002 | -91.618
-7 | -0.732 | 0.00823 | -0.003 | -88.978
-6.5 | -0.679 | 0.0079 | -0.004 | -85.866
-6 | -0.624 | 0.00764 | -0.005 | -81.62
-5.5 | -0.567 | 0.00737 | -0.007 | -76.978
-5 | -0.51 | 0.00712 | -0.008 | -71.569
-4.5 | -0.451 | 0.00613 | -0.009 | -73.583
-4 | -0.392 | 0.00629 | -0.011 | -62.277
-3.5 | -0.332 | 0.00666 | -0.012 | -49.85
-3 | -0.271 | 0.00646 | -0.013 | -41.95
-2.5 | -0.209 | 0.00633 | -0.014 | -33.073
-2 | -0.148 | 0.0051 | -0.016 | -28.938
-1.5 | -0.086 | 0.00487 | -0.017 | -17.623
-1 | -0.023 | 0.00521 | -0.018 | -4.51
-0.5 | 0.039 | 0.00526 | -0.019 | 7.375
0 | 0.101 | 0.00524 | -0.021 | 19.282
0.5 | 0.163 | 0.00533 | -0.022 | 30.666
1 | 0.226 | 0.00543 | -0.023 | 41.581
1.5 | 0.288 | 0.00518 | -0.025 | 55.58
2 | 0.349 | 0.00494 | -0.026 | 70.766
2.5 | 0.409 | 0.00493 | -0.027 | 83.076
3 | 0.47 | 0.00592 | -0.028 | 79.349
3.5 | 0.529 | 0.00711 | -0.029 | 74.396
4 | 0.588 | 0.00737 | -0.031 | 79.788
4.5 | 0.646 | 0.00764 | -0.032 | 84.656
5 | 0.704 | 0.00793 | -0.033 | 88.72
5.5 | 0.76 | 0.00821 | -0.034 | 92.593
6 | 0.816 | 0.0085 | -0.035 | 95.921
6.5 | 0.87 | 0.00883 | -0.037 | 98.53
7 | 0.921 | 0.00917 | -0.038 | 100.429
7.5 | 0.97 | 0.00955 | -0.039 | 101.555
8 | 1.016 | 0.00995 | -0.04 | 102.083
8.5 | 1.059 | 0.01034 | -0.041 | 102.401
9 | 1.099 | 0.01075 | -0.042 | 102.295
9.5 | 1.136 | 0.01119 | -0.043 | 101.558
10 | 1.17 | 0.01166 | -0.045 | 100.326
10.5 | 1.199 | 0.01228 | -0.046 | 97.634
11 | 1.224 | 0.01296 | -0.047 | 94.461
11.5 | 1.245 | 0.01362 | -0.048 | 91.435
12 | 1.262 | 0.01423 | -0.049 | 88.709
12.5 | 1.274 | 0.01504 | -0.05 | 84.746
13 | 1.283 | 0.01588 | -0.051 | 80.753
13.5 | 1.287 | 0.0166 | -0.052 | 77.495
14 | 1.286 | 0.01754 | -0.053 | 73.328
14.5 | 1.281 | 0.01896 | -0.054 | 67.568
15 | 1.273 | 0.01989 | -0.055 | 64.014
15.5 | 1.26 | 0.02111 | -0.056 | 59.707
16 | 1.239 | 0.02261 | -0.056 | 54.79
16.5 | 1.214 | 0.0242 | -0.057 | 50.177
17 | 1.184 | 0.02676 | -0.058 | 44.255
17.5 | 1.149 | 0.03041 | -0.058 | 37.798
18 | 1.113 | 0.03435 | -0.059 | 32.393
18.5 | 1.071 | 0.04056 | -0.059 | 26.409

## 124. Re 14M Mach 0.10 (2)
BIGFOIL.COM POLAR EXPORT
NACA66-117 a=0.8
NACA66-117 a=0.8 |  |  |  | Cl Max: | 1.6401 | at alpha= | 20 | deg
XFOIL ncrit=9 |  |  |  | L/D Max: | 92.984 | at alpha= | 9 | deg
Re: | 14000000 |  |  | Cd Min: | 0.03707 | at alpha= | 20 | deg
Mach: | 0.1 |  |  | Cl=0 at alpha= | -0.91683 | deg
|  |  |  | @ Cl=0.1, Cd= | 0.0028018
|  |  |  | @ Cl=0.4, Cd= | 0.0058669
|  |  |  | @ Cl=0.6, Cd= | 0.0071617
alpha (deg) | Cl | Cd | Cm | Cl/Cd
-20 | -1.5706 | 0.03106 | -0.0694 | -50.5666
-19.5 | -1.5488 | 0.02891 | -0.068 | -53.5732
-19 | -1.5266 | 0.02686 | -0.0664 | -56.8354
-18.5 | -1.501 | 0.02512 | -0.0647 | -59.7532
-18 | -1.4746 | 0.02348 | -0.063 | -62.8024
-17.5 | -1.4468 | 0.022 | -0.0612 | -65.7636
-17 | -1.4177 | 0.02063 | -0.0593 | -68.7203
-16.5 | -1.385 | 0.01952 | -0.0577 | -70.9529
-16 | -1.3531 | 0.01839 | -0.0558 | -73.578
-15.5 | -1.3228 | 0.01724 | -0.0536 | -76.7285
-15 | -1.2905 | 0.01617 | -0.0515 | -79.8083
-14.5 | -1.2563 | 0.01526 | -0.0494 | -82.3263
-14 | -1.2229 | 0.01431 | -0.0472 | -85.4577
-13.5 | -1.1869 | 0.01351 | -0.0452 | -87.8534
-13 | -1.1492 | 0.01281 | -0.0433 | -89.7112
-12.5 | -1.111 | 0.01214 | -0.0414 | -91.5157
-12 | -1.072 | 0.01154 | -0.0395 | -92.8943
-11.5 | -1.032 | 0.01099 | -0.0377 | -93.9035
-11 | -0.9912 | 0.01047 | -0.0359 | -94.6705
-10.5 | -0.9517 | 0.00994 | -0.0338 | -95.7445
-10 | -0.9124 | 0.00943 | -0.0316 | -96.755
-9.5 | -0.872 | 0.00901 | -0.0294 | -96.7814
-9 | -0.8324 | 0.00861 | -0.027 | -96.6783
-8.5 | -0.7937 | 0.00827 | -0.0242 | -95.9734
-8 | -0.7519 | 0.00803 | -0.0219 | -93.6364
-7.5 | -0.7039 | 0.00773 | -0.0209 | -91.0608
-7 | -0.6543 | 0.00744 | -0.0202 | -87.9435
-6.5 | -0.6028 | 0.0072 | -0.0199 | -83.7222
-6 | -0.5499 | 0.00699 | -0.0198 | -78.6695
-5.5 | -0.4966 | 0.00677 | -0.0198 | -73.353
-5 | -0.4425 | 0.00654 | -0.02 | -67.6606
-4.5 | -0.3873 | 0.00635 | -0.0204 | -60.9921
-4 | -0.3319 | 0.00614 | -0.0208 | -54.0554
-3.5 | -0.2759 | 0.00594 | -0.0213 | -46.4478
-3 | -0.2202 | 0.00573 | -0.0218 | -38.4293
-2.5 | -0.1674 | 0.00537 | -0.0217 | -31.1732
-2 | -0.114 | 0.005 | -0.0218 | -22.8
-1.5 | -0.0623 | 0.00446 | -0.0217 | -13.9686
-1 | -0.0083 | 0.00402 | -0.022 | -2.0647
-0.5 | 0.0416 | 0.00323 | -0.0217 | 12.8793
0 | 0.0978 | 0.0028 | -0.0224 | 34.9286
0.5 | 0.1583 | 0.00285 | -0.0237 | 55.5439
1 | 0.2102 | 0.00342 | -0.0236 | 61.462
1.5 | 0.2552 | 0.00434 | -0.0222 | 58.8018
2.5 | 0.3529 | 0.00538 | -0.0207 | 65.5948
3 | 0.4003 | 0.00587 | -0.0196 | 68.1942
3.5 | 0.4474 | 0.00634 | -0.0184 | 70.5678
4 | 0.4968 | 0.00668 | -0.0176 | 74.3713
4.5 | 0.5478 | 0.00691 | -0.0171 | 79.2764
5 | 0.5974 | 0.00715 | -0.0164 | 83.5524
5.5 | 0.6442 | 0.00736 | -0.0151 | 87.5272
6 | 0.6815 | 0.00761 | -0.0118 | 89.5532
6.5 | 0.7217 | 0.00796 | -0.0092 | 90.6658
7 | 0.7643 | 0.0083 | -0.0072 | 92.0843
7.5 | 0.8066 | 0.00868 | -0.0053 | 92.9263
8 | 0.8478 | 0.00912 | -0.0033 | 92.9605
8.5 | 0.8892 | 0.00958 | -0.0014 | 92.8184
9 | 0.9317 | 0.01002 | 0.0003 | 92.984
9.5 | 0.9725 | 0.01052 | 0.0022 | 92.443
10 | 1.0127 | 0.01108 | 0.0041 | 91.3989
10.5 | 1.0524 | 0.01168 | 0.006 | 90.1027
11.5 | 1.1311 | 0.01296 | 0.0097 | 87.2762
12 | 1.169 | 0.01367 | 0.0116 | 85.5157
12.5 | 1.2061 | 0.01445 | 0.0135 | 83.4671
13 | 1.2426 | 0.01528 | 0.0155 | 81.322
13.5 | 1.2798 | 0.01607 | 0.0172 | 79.6391
14 | 1.3131 | 0.0171 | 0.0194 | 76.7895
14.5 | 1.3453 | 0.01821 | 0.0216 | 73.877
15 | 1.3806 | 0.0192 | 0.0233 | 71.9062
15.5 | 1.4132 | 0.02035 | 0.0251 | 69.4447
16 | 1.4453 | 0.02157 | 0.027 | 67.0051
16.5 | 1.4764 | 0.02291 | 0.0287 | 64.4435
17 | 1.5048 | 0.02441 | 0.0307 | 61.6469
17.5 | 1.5338 | 0.02597 | 0.0324 | 59.0605
18 | 1.557 | 0.02791 | 0.0344 | 55.7865
18.5 | 1.5821 | 0.02982 | 0.0361 | 53.055
19 | 1.6035 | 0.03205 | 0.0378 | 50.0312
19.5 | 1.6238 | 0.0344 | 0.0395 | 47.2035
20 | 1.6401 | 0.03707 | 0.0413 | 44.2433

## 125. Re 14M Mach 0.25 (1)
BIGFOIL.COM POLAR EXPORT
NACA66-117 a=0.8
NACA66-117 a=0.8 |  |  |  | Cl Max: | 1.204 | at alpha= | 11.5 | deg
JavaFoil+Calcfoil stall+Eppler ext transition |  |  |  | L/D Max: | 99.218 | at alpha= | 8 | deg
Re: | 14000000 |  |  | Cd Min: | 0.00473 | at alpha= | 2 | deg
Mach: | 0.25 |  |  | Cl=0 at alpha= | -0.8125 | deg
|  |  |  | @ Cl=0.1, Cd= | 0.0053175
|  |  |  | @ Cl=0.4, Cd= | 0.0054142
|  |  |  | @ Cl=0.6, Cd= | 0.0075657
alpha (deg) | Cl | Cd | Cm | Cl/Cd
-17 | -0.641 | 0.12752 | 0.011 | -5.026
-16.5 | -0.688 | 0.11768 | 0.011 | -5.847
-16 | -0.732 | 0.10942 | 0.011 | -6.69
-15.5 | -0.772 | 0.10121 | 0.011 | -7.629
-15 | -0.809 | 0.09329 | 0.01 | -8.668
-14.5 | -0.905 | 0.0473 | 0.013 | -19.126
-14 | -1.002 | 0.02087 | 0.014 | -48.035
-13.5 | -1.031 | 0.01807 | 0.013 | -57.025
-13 | -1.05 | 0.01617 | 0.011 | -64.929
-12.5 | -1.06 | 0.01481 | 0.01 | -71.536
-12 | -1.061 | 0.01388 | 0.009 | -76.444
-11.5 | -1.056 | 0.01305 | 0.008 | -80.918
-11 | -1.043 | 0.01236 | 0.007 | -84.424
-10.5 | -1.024 | 0.01171 | 0.006 | -87.473
-10 | -1 | 0.0111 | 0.004 | -90.04
-9.5 | -0.969 | 0.01057 | 0.003 | -91.676
-9 | -0.934 | 0.01013 | 0.002 | -92.189
-8.5 | -0.892 | 0.00964 | 0.001 | -92.513
-8 | -0.846 | 0.00928 | -0.001 | -91.172
-7.5 | -0.797 | 0.00889 | -0.002 | -89.649
-7 | -0.746 | 0.00851 | -0.003 | -87.665
-6.5 | -0.693 | 0.00818 | -0.004 | -84.733
-6 | -0.637 | 0.00788 | -0.006 | -80.937
-5.5 | -0.58 | 0.00756 | -0.007 | -76.792
-5 | -0.522 | 0.00729 | -0.008 | -71.602
-4.5 | -0.462 | 0.00703 | -0.009 | -65.775
-4 | -0.402 | 0.00679 | -0.011 | -59.129
-3.5 | -0.34 | 0.00585 | -0.012 | -58.115
-3 | -0.278 | 0.00604 | -0.013 | -45.969
-2.5 | -0.215 | 0.00637 | -0.015 | -33.768
-2 | -0.152 | 0.00524 | -0.016 | -28.969
-1.5 | -0.088 | 0.00494 | -0.017 | -17.832
-1 | -0.024 | 0.00527 | -0.019 | -4.581
-0.5 | 0.04 | 0.00528 | -0.02 | 7.542
0 | 0.104 | 0.00532 | -0.021 | 19.515
0.5 | 0.168 | 0.00538 | -0.023 | 31.205
1 | 0.232 | 0.00548 | -0.024 | 42.286
1.5 | 0.295 | 0.00479 | -0.025 | 61.613
2 | 0.358 | 0.00473 | -0.026 | 75.705
2.5 | 0.42 | 0.00574 | -0.028 | 73.16
3 | 0.481 | 0.00704 | -0.029 | 68.292
3.5 | 0.542 | 0.00729 | -0.03 | 74.354
4 | 0.603 | 0.00758 | -0.031 | 79.509
4.5 | 0.662 | 0.00784 | -0.033 | 84.441
5 | 0.721 | 0.00817 | -0.034 | 88.309
5.5 | 0.778 | 0.00849 | -0.035 | 91.634
6 | 0.834 | 0.00883 | -0.036 | 94.51
6.5 | 0.888 | 0.00918 | -0.037 | 96.759
7 | 0.939 | 0.00956 | -0.039 | 98.22
7.5 | 0.987 | 0.00995 | -0.04 | 99.206
8 | 1.031 | 0.01039 | -0.041 | 99.218
8.5 | 1.071 | 0.01086 | -0.042 | 98.647
9 | 1.107 | 0.01132 | -0.043 | 97.754
9.5 | 1.138 | 0.01183 | -0.045 | 96.175
10 | 1.164 | 0.01246 | -0.046 | 93.373
10.5 | 1.183 | 0.01325 | -0.047 | 89.279
11 | 1.197 | 0.01393 | -0.048 | 85.891
11.5 | 1.204 | 0.0149 | -0.049 | 80.791
12 | 1.204 | 0.01579 | -0.05 | 76.245
12.5 | 1.197 | 0.01648 | -0.051 | 72.639
13 | 1.183 | 0.01775 | -0.052 | 66.612
13.5 | 1.161 | 0.01912 | -0.053 | 60.714
14 | 1.132 | 0.02051 | -0.054 | 55.202
14.5 | 1.097 | 0.02198 | -0.055 | 49.895
15 | 1.051 | 0.02496 | -0.055 | 42.108
15.5 | 0.997 | 0.02853 | -0.056 | 34.959
16 | 0.812 | 0.10476 | -0.038 | 7.751
16.5 | 0.749 | 0.11886 | -0.034 | 6.305

## 126. Re 14M Mach 0.25 (2)
BIGFOIL.COM POLAR EXPORT
NACA66-117 a=0.8
NACA66-117 a=0.8 |  |  |  | Cl Max: | 1.622 | at alpha= | 20 | deg
XFOIL ncrit=9 |  |  |  | L/D Max: | 87.0346 | at alpha= | 7.5 | deg
Re: | 14000000 |  |  | Cd Min: | 0.04967 | at alpha= | 20 | deg
Mach: | 0.25 |  |  | Cl=0 at alpha= | -0.92844 | deg
|  |  |  | @ Cl=0.1, Cd= | 0.0028233
|  |  |  | @ Cl=0.4, Cd= | 0.0058992
|  |  |  | @ Cl=0.6, Cd= | 0.0074026
alpha (deg) | Cl | Cd | Cm | Cl/Cd
-20 | -1.5273 | 0.04459 | -0.0902 | -34.2521
-19.5 | -1.517 | 0.04038 | -0.0893 | -37.5681
-19 | -1.5062 | 0.03647 | -0.0877 | -41.2997
-18.5 | -1.4903 | 0.03322 | -0.0857 | -44.8615
-18 | -1.4725 | 0.03024 | -0.0833 | -48.6938
-17.5 | -1.4501 | 0.02777 | -0.0808 | -52.2182
-17 | -1.4262 | 0.02549 | -0.0781 | -55.9514
-16.5 | -1.3968 | 0.02368 | -0.0755 | -58.9865
-16 | -1.3671 | 0.02195 | -0.0728 | -62.2825
-15.5 | -1.3373 | 0.02032 | -0.0698 | -65.812
-15 | -1.3031 | 0.01899 | -0.0672 | -68.6203
-14.5 | -1.2682 | 0.01777 | -0.0644 | -71.3675
-14 | -1.2336 | 0.01657 | -0.0616 | -74.4478
-13.5 | -1.1989 | 0.01543 | -0.0586 | -77.6993
-13 | -1.1614 | 0.01445 | -0.0558 | -80.3737
-12.5 | -1.1228 | 0.01355 | -0.0532 | -82.8635
-12 | -1.0831 | 0.01276 | -0.0506 | -84.8824
-11.5 | -1.0413 | 0.01206 | -0.0483 | -86.3433
-11 | -0.999 | 0.0114 | -0.0459 | -87.6316
-10.5 | -0.9561 | 0.01081 | -0.0437 | -88.4459
-10 | -0.9151 | 0.01018 | -0.0411 | -89.8919
-9.5 | -0.8726 | 0.00965 | -0.0387 | -90.4249
-9 | -0.8302 | 0.00913 | -0.0362 | -90.931
-8.5 | -0.7868 | 0.00869 | -0.0338 | -90.5409
-8 | -0.7435 | 0.00829 | -0.0313 | -89.6864
-7.5 | -0.7026 | 0.00794 | -0.0282 | -88.4887
-7 | -0.662 | 0.00766 | -0.025 | -86.423
-6.5 | -0.6117 | 0.00738 | -0.0238 | -82.8862
-5.5 | -0.5046 | 0.00691 | -0.0227 | -73.0246
-5 | -0.45 | 0.00666 | -0.0225 | -67.5676
-4.5 | -0.3938 | 0.00644 | -0.0226 | -61.1491
-4 | -0.3372 | 0.00623 | -0.0227 | -54.1252
-3.5 | -0.2799 | 0.00603 | -0.0231 | -46.4179
-3 | -0.2227 | 0.00582 | -0.0234 | -38.2646
-2.5 | -0.1688 | 0.00546 | -0.0232 | -30.9158
-2 | -0.1152 | 0.00505 | -0.023 | -22.8119
-1.5 | -0.0626 | 0.00449 | -0.0227 | -13.9421
-1 | -0.0078 | 0.00402 | -0.0228 | -1.9403
0 | 0.1012 | 0.00281 | -0.0231 | 36.0142
0.5 | 0.1637 | 0.00285 | -0.0245 | 57.4386
1 | 0.2191 | 0.00329 | -0.0247 | 66.5957
1.5 | 0.2623 | 0.00434 | -0.0227 | 60.4378
2 | 0.311 | 0.00495 | -0.0215 | 62.8283
3 | 0.4057 | 0.00596 | -0.0186 | 68.0705
3.5 | 0.4509 | 0.00647 | -0.0166 | 69.6909
4 | 0.4997 | 0.0068 | -0.0152 | 73.4853
4.5 | 0.5478 | 0.00705 | -0.0137 | 77.7021
5 | 0.5857 | 0.0073 | -0.01 | 80.2329
5.5 | 0.6289 | 0.00761 | -0.0076 | 82.6413
6 | 0.6719 | 0.00799 | -0.0052 | 84.0926
6.5 | 0.7161 | 0.00837 | -0.0031 | 85.5556
7 | 0.7608 | 0.00877 | -0.0011 | 86.7503
7.5 | 0.8042 | 0.00924 | 0.0011 | 87.0346
8 | 0.8468 | 0.00977 | 0.0033 | 86.6735
8.5 | 0.8913 | 0.01028 | 0.0053 | 86.7023
9 | 0.9343 | 0.01083 | 0.0074 | 86.2696
9.5 | 0.9763 | 0.01145 | 0.0096 | 85.2664
10 | 1.0173 | 0.01214 | 0.012 | 83.7974
10.5 | 1.0579 | 0.01287 | 0.0144 | 82.1989
11 | 1.1006 | 0.01356 | 0.0164 | 81.1652
11.5 | 1.1403 | 0.01439 | 0.0188 | 79.2425
12 | 1.1802 | 0.01523 | 0.0212 | 77.4918
12.5 | 1.2172 | 0.01625 | 0.0239 | 74.9046
13 | 1.2536 | 0.01734 | 0.0265 | 72.2953
13.5 | 1.2928 | 0.01835 | 0.0288 | 70.4523
14 | 1.3271 | 0.01963 | 0.0315 | 67.6057
14.5 | 1.363 | 0.02091 | 0.034 | 65.1841
15 | 1.3972 | 0.02233 | 0.0365 | 62.5705
15.5 | 1.43 | 0.02389 | 0.0391 | 59.8577
16 | 1.4609 | 0.02563 | 0.0416 | 56.9996
16.5 | 1.4907 | 0.02754 | 0.0442 | 54.1285
17 | 1.518 | 0.02965 | 0.0467 | 51.1973
17.5 | 1.537 | 0.03246 | 0.0495 | 47.3506
18 | 1.557 | 0.03532 | 0.0519 | 44.0827
18.5 | 1.5806 | 0.0381 | 0.0539 | 41.4856
19 | 1.5978 | 0.0415 | 0.0558 | 38.5012
19.5 | 1.6076 | 0.04566 | 0.0574 | 35.2081
20 | 1.622 | 0.04967 | 0.0585 | 32.6555

## 127. Re 14M Mach 0.50 (1)
BIGFOIL.COM POLAR EXPORT
NACA66-117 a=0.8
NACA66-117 a=0.8 |  |  |  | Cl Max: | 1.16 | at alpha= | 20 | deg
JavaFoil+Calcfoil stall+Eppler ext transition |  |  |  | L/D Max: | 86.87 | at alpha= | 6 | deg
Re: | 14000000 |  |  | Cd Min: | 0.0046 | at alpha= | -1.5 | deg
Mach: | 0.5 |  |  | Cl=0 at alpha= | -0.8125 | deg
|  |  |  | @ Cl=0.1, Cd= | 0.0055458
|  |  |  | @ Cl=0.4, Cd= | 0.0058932
|  |  |  | @ Cl=0.6, Cd= | 0.0081849
alpha (deg) | Cl | Cd | Cm | Cl/Cd
-20 | -1.078 | 0.17769 | 0.019 | -6.064
-19.5 | -1.051 | 0.1599 | 0.018 | -6.57
-19 | -1.021 | 0.15687 | 0.017 | -6.509
-18.5 | -0.992 | 0.15088 | 0.016 | -6.576
-18 | -0.963 | 0.1469 | 0.015 | -6.559
-17.5 | -0.943 | 0.1273 | 0.016 | -7.409
-17 | -0.913 | 0.12397 | 0.015 | -7.368
-16.5 | -0.883 | 0.11907 | 0.013 | -7.417
-16 | -0.856 | 0.11272 | 0.013 | -7.592
-15.5 | -0.839 | 0.0991 | 0.013 | -8.47
-15 | -0.814 | 0.09113 | 0.013 | -8.933
-14.5 | -0.876 | 0.03643 | 0.016 | -24.053
-14 | -0.869 | 0.02544 | 0.015 | -34.144
-13.5 | -0.843 | 0.02205 | 0.014 | -38.232
-13 | -0.686 | 0.08794 | 0.007 | -7.806
-12.5 | -0.674 | 0.0701 | 0.008 | -9.616
-12 | -0.744 | 0.02081 | 0.01 | -35.755
-11.5 | -0.718 | 0.01763 | 0.009 | -40.737
-11 | -0.687 | 0.01637 | 0.008 | -41.968
-10.5 | -0.651 | 0.01683 | 0.006 | -38.685
-10 | -0.516 | 0.06578 | 0.002 | -7.849
-9.5 | -0.582 | 0.01584 | 0.003 | -36.758
-9 | -0.557 | 0.01359 | 0.002 | -40.973
-8.5 | -0.728 | 0.01253 | 0.001 | -58.061
-8 | -0.806 | 0.01163 | -0.001 | -69.321
-7.5 | -0.806 | 0.01085 | -0.002 | -74.296
-7 | -0.779 | 0.01022 | -0.003 | -76.268
-6.5 | -0.738 | 0.00963 | -0.005 | -76.655
-6 | -0.688 | 0.00914 | -0.006 | -75.311
-5.5 | -0.632 | 0.00871 | -0.008 | -72.598
-5 | -0.572 | 0.0083 | -0.009 | -68.985
-4.5 | -0.509 | 0.00787 | -0.011 | -64.709
-4 | -0.443 | 0.00755 | -0.012 | -58.748
-3.5 | -0.376 | 0.00723 | -0.013 | -52.042
-3 | -0.308 | 0.00698 | -0.015 | -44.095
-2.5 | -0.238 | 0.00672 | -0.016 | -35.451
-2 | -0.169 | 0.00549 | -0.018 | -30.731
-1.5 | -0.098 | 0.0046 | -0.019 | -21.375
-1 | -0.027 | 0.00464 | -0.021 | -5.81
-0.5 | 0.045 | 0.0056 | -0.022 | 7.946
0 | 0.116 | 0.00553 | -0.024 | 20.93
0.5 | 0.187 | 0.00554 | -0.025 | 33.7
1 | 0.257 | 0.00522 | -0.027 | 49.298
1.5 | 0.328 | 0.00552 | -0.028 | 59.325
2 | 0.398 | 0.00588 | -0.029 | 67.749
2.5 | 0.466 | 0.00633 | -0.031 | 73.571
3 | 0.533 | 0.00784 | -0.032 | 68.003
3.5 | 0.601 | 0.00819 | -0.033 | 73.335
4 | 0.666 | 0.00857 | -0.035 | 77.796
4.5 | 0.731 | 0.00897 | -0.036 | 81.416
5 | 0.792 | 0.00942 | -0.038 | 84.14
5.5 | 0.851 | 0.00992 | -0.039 | 85.805
6 | 0.905 | 0.01042 | -0.04 | 86.87
6.5 | 0.953 | 0.011 | -0.042 | 86.667
7 | 0.988 | 0.0116 | -0.043 | 85.132
7.5 | 1.003 | 0.01235 | -0.044 | 81.236
8 | 0.981 | 0.01324 | -0.046 | 74.104
8.5 | 0.79 | 0.01532 | -0.046 | 51.553
9 | 0.665 | 0.01486 | -0.048 | 44.753
9.5 | 0.697 | 0.01612 | -0.049 | 43.248
10 | 0.728 | 0.0176 | -0.05 | 41.377
10.5 | 0.634 | 0.06816 | -0.028 | 9.306
11 | 0.795 | 0.01788 | -0.053 | 44.457
11.5 | 0.826 | 0.01926 | -0.054 | 42.883
12 | 0.856 | 0.0214 | -0.055 | 39.979
12.5 | 0.884 | 0.02355 | -0.056 | 37.549
13 | 0.808 | 0.0673 | -0.045 | 12.01
13.5 | 0.803 | 0.09516 | -0.035 | 8.442
14 | 0.977 | 0.02704 | -0.06 | 36.112
14.5 | 0.992 | 0.03395 | -0.059 | 29.212
15 | 0.921 | 0.08245 | -0.049 | 11.177
15.5 | 0.926 | 0.10375 | -0.044 | 8.929
16 | 0.946 | 0.1116 | -0.042 | 8.479
16.5 | 0.975 | 0.11808 | -0.044 | 8.259
17 | 1.007 | 0.12091 | -0.046 | 8.329
17.5 | 1.022 | 0.14278 | -0.042 | 7.159
18 | 1.051 | 0.14767 | -0.044 | 7.117
18.5 | 1.08 | 0.15263 | -0.046 | 7.077
19 | 1.107 | 0.16486 | -0.046 | 6.716
19.5 | 1.134 | 0.17486 | -0.047 | 6.485
20 | 1.16 | 0.19002 | -0.048 | 6.103

## 128. Re 14M Mach 0.50 (2)
BIGFOIL.COM POLAR EXPORT
NACA66-117 a=0.8
NACA66-117 a=0.8 |  |  |  | Cl Max: | 1.05 | at alpha= | 10.5 | deg
XFOIL ncrit=9 |  |  |  | L/D Max: | 86.6778 | at alpha= | 1 | deg
Re: | 14000000 |  |  | Cd Min: | 0.11526 | at alpha= | 15.5 | deg
Mach: | 0.5 |  |  | Cl=0 at alpha= | -0.91713 | deg
|  |  |  | @ Cl=0.1, Cd= | 0.0028861
|  |  |  | @ Cl=0.4, Cd= | 0.0069506
|  |  |  | @ Cl=0.6, Cd= | 0.009743
alpha (deg) | Cl | Cd | Cm | Cl/Cd
-15 | -0.634 | 0.10803 | -0.0756 | -5.8687
-14.5 | -0.6473 | 0.09598 | -0.083 | -6.7441
-14 | -0.6645 | 0.0828 | -0.0919 | -8.0254
-13.5 | -0.681 | 0.07078 | -0.1004 | -9.6214
-12.5 | -0.7443 | 0.04866 | -0.1116 | -15.2959
-12 | -0.7803 | 0.04 | -0.1117 | -19.5075
-11.5 | -0.809 | 0.0331 | -0.1087 | -24.4411
-11 | -0.8422 | 0.02664 | -0.1029 | -31.6141
-10.5 | -0.8657 | 0.02113 | -0.0953 | -40.9702
-10 | -0.8762 | 0.017 | -0.0866 | -51.5412
-9.5 | -0.859 | 0.0146 | -0.0791 | -58.8356
-9 | -0.826 | 0.01298 | -0.0728 | -63.6364
-8.5 | -0.7816 | 0.01188 | -0.068 | -65.7912
-8 | -0.734 | 0.01097 | -0.0637 | -66.9098
-7.5 | -0.6839 | 0.0102 | -0.0599 | -67.049
-7 | -0.6324 | 0.00954 | -0.0566 | -66.2893
-6.5 | -0.582 | 0.00889 | -0.0532 | -65.4668
-6 | -0.5307 | 0.00833 | -0.0501 | -63.7095
-5.5 | -0.4786 | 0.00785 | -0.0473 | -60.9682
-5 | -0.4276 | 0.0074 | -0.0443 | -57.7838
-4.5 | -0.3793 | 0.00697 | -0.0409 | -54.4189
-4 | -0.3346 | 0.0067 | -0.0367 | -49.9403
-3.5 | -0.2804 | 0.00646 | -0.0345 | -43.4056
-3 | -0.2209 | 0.00623 | -0.0334 | -35.4575
-2.5 | -0.1632 | 0.00592 | -0.0322 | -27.5676
-2 | -0.114 | 0.00531 | -0.0295 | -21.4689
-1.5 | -0.0611 | 0.00467 | -0.0277 | -13.0835
-1 | -0.009 | 0.00385 | -0.026 | -2.3377
-0.5 | 0.0453 | 0.00294 | -0.0248 | 15.4082
0 | 0.1163 | 0.00287 | -0.0263 | 40.5226
0.5 | 0.1884 | 0.00287 | -0.0281 | 65.6446
1 | 0.2583 | 0.00298 | -0.0294 | 86.6779
1.5 | 0.301 | 0.00411 | -0.0257 | 73.236
2 | 0.3356 | 0.00508 | -0.0204 | 66.063
2.5 | 0.371 | 0.00572 | -0.0149 | 64.8601
3 | 0.3803 | 0.00649 | -0.0043 | 58.5978
4 | 0.4483 | 0.00808 | 0.0064 | 55.4827
4.5 | 0.4987 | 0.00861 | 0.0089 | 57.921
5 | 0.5497 | 0.00916 | 0.0113 | 60.0109
5.5 | 0.6006 | 0.00975 | 0.0138 | 61.6
6 | 0.65 | 0.01041 | 0.0166 | 62.44
6.5 | 0.7017 | 0.01104 | 0.0192 | 63.5598
7 | 0.7514 | 0.01179 | 0.0222 | 63.732
7.5 | 0.7994 | 0.01263 | 0.0256 | 63.2937
8 | 0.8503 | 0.01345 | 0.0288 | 63.2193
8.5 | 0.8984 | 0.01444 | 0.0325 | 62.2161
9 | 0.9469 | 0.0155 | 0.0363 | 61.0903
9.5 | 0.9925 | 0.01677 | 0.0407 | 59.1831
10 | 1.0272 | 0.01858 | 0.0463 | 55.2853
10.5 | 1.05 | 0.02103 | 0.0528 | 49.9287
11 | 1.0485 | 0.02484 | 0.0606 | 42.2101
11.5 | 1.0353 | 0.02985 | 0.0679 | 34.6834
12 | 1.0137 | 0.03612 | 0.0735 | 28.0648
12.5 | 0.9893 | 0.04333 | 0.0769 | 22.8318
13 | 0.9541 | 0.05238 | 0.0776 | 18.215
13.5 | 0.918 | 0.06295 | 0.0751 | 14.583
14 | 0.8817 | 0.07526 | 0.069 | 11.7154
14.5 | 0.8535 | 0.08832 | 0.0608 | 9.6637
15 | 0.8331 | 0.10161 | 0.0517 | 8.199
15.5 | 0.8149 | 0.11526 | 0.0425 | 7.0701

## 129. Re 16M Mach 0.00 (1)
BIGFOIL.COM POLAR EXPORT
NACA66-117 a=0.8
NACA66-117 a=0.8 |  |  |  | Cl Max: | 1.305 | at alpha= | 14 | deg
JavaFoil+Calcfoil stall+Eppler ext transition |  |  |  | L/D Max: | 105.845 | at alpha= | 9 | deg
Re: | 16000000 |  |  | Cd Min: | 0.00503 | at alpha= | 2 | deg
Mach: | 0 |  |  | Cl=0 at alpha= | -0.81452 | deg
|  |  |  | @ Cl=0.1, Cd= | 0.0054905
|  |  |  | @ Cl=0.4, Cd= | 0.0052591
|  |  |  | @ Cl=0.6, Cd= | 0.0072455
alpha (deg) | Cl | Cd | Cm | Cl/Cd
-19.5 | -0.91 | 0.11985 | 0.018 | -7.596
-19 | -0.947 | 0.09694 | 0.019 | -9.77
-18.5 | -0.966 | 0.09118 | 0.018 | -10.593
-18 | -1.069 | 0.03767 | 0.021 | -28.368
-17.5 | -1.099 | 0.0299 | 0.02 | -36.763
-17 | -1.12 | 0.02635 | 0.019 | -42.495
-16.5 | -1.137 | 0.02327 | 0.018 | -48.881
-16 | -1.151 | 0.02088 | 0.017 | -55.131
-15.5 | -1.161 | 0.01908 | 0.016 | -60.842
-15 | -1.167 | 0.01761 | 0.015 | -66.238
-14.5 | -1.168 | 0.01669 | 0.014 | -69.98
-14 | -1.166 | 0.01549 | 0.013 | -75.275
-13.5 | -1.16 | 0.0145 | 0.012 | -80.018
-13 | -1.151 | 0.01354 | 0.011 | -84.975
-12.5 | -1.136 | 0.01286 | 0.01 | -88.351
-12 | -1.118 | 0.01217 | 0.009 | -91.855
-11.5 | -1.095 | 0.01159 | 0.008 | -94.446
-11 | -1.068 | 0.01106 | 0.007 | -96.632
-10.5 | -1.038 | 0.01056 | 0.005 | -98.301
-10 | -1.004 | 0.01015 | 0.004 | -98.844
-9.5 | -0.966 | 0.0097 | 0.003 | -99.56
-9 | -0.925 | 0.00934 | 0.002 | -99.019
-8.5 | -0.88 | 0.00896 | 0.001 | -98.177
-8 | -0.832 | 0.0086 | -0.001 | -96.685
-7.5 | -0.782 | 0.0083 | -0.002 | -94.195
-7 | -0.73 | 0.00801 | -0.003 | -91.192
-6.5 | -0.677 | 0.00766 | -0.004 | -88.288
-6 | -0.622 | 0.00743 | -0.005 | -83.693
-5.5 | -0.565 | 0.00715 | -0.007 | -79.131
-5 | -0.508 | 0.00616 | -0.008 | -82.467
-4.5 | -0.45 | 0.00636 | -0.009 | -70.76
-4 | -0.391 | 0.00666 | -0.01 | -58.707
-3.5 | -0.331 | 0.00647 | -0.012 | -51.07
-3 | -0.27 | 0.00629 | -0.013 | -42.84
-2.5 | -0.208 | 0.00616 | -0.014 | -33.829
-2 | -0.147 | 0.00519 | -0.016 | -28.3
-1.5 | -0.085 | 0.00551 | -0.017 | -15.475
-1 | -0.023 | 0.00549 | -0.018 | -4.259
-0.5 | 0.039 | 0.00552 | -0.019 | 6.982
0 | 0.101 | 0.00549 | -0.021 | 18.303
0.5 | 0.163 | 0.00558 | -0.022 | 29.153
1 | 0.225 | 0.00565 | -0.023 | 39.763
1.5 | 0.286 | 0.00577 | -0.024 | 49.602
2 | 0.348 | 0.00503 | -0.026 | 69.112
2.5 | 0.407 | 0.00529 | -0.027 | 77.037
3 | 0.467 | 0.00673 | -0.028 | 69.411
3.5 | 0.527 | 0.00695 | -0.029 | 75.773
4 | 0.586 | 0.00719 | -0.03 | 81.503
4.5 | 0.644 | 0.00742 | -0.032 | 86.737
5 | 0.701 | 0.00771 | -0.033 | 90.933
5.5 | 0.758 | 0.00799 | -0.034 | 94.876
6 | 0.813 | 0.00828 | -0.035 | 98.198
6.5 | 0.867 | 0.00859 | -0.036 | 100.933
7 | 0.918 | 0.0089 | -0.038 | 103.132
7.5 | 0.967 | 0.00926 | -0.039 | 104.384
8 | 1.013 | 0.00962 | -0.04 | 105.398
8.5 | 1.057 | 0.00999 | -0.041 | 105.836
9 | 1.098 | 0.01038 | -0.042 | 105.845
9.5 | 1.136 | 0.01079 | -0.043 | 105.224
10 | 1.17 | 0.01131 | -0.044 | 103.406
10.5 | 1.2 | 0.0119 | -0.045 | 100.872
11 | 1.227 | 0.01248 | -0.047 | 98.312
11.5 | 1.25 | 0.01311 | -0.048 | 95.395
12 | 1.269 | 0.01374 | -0.049 | 92.356
12.5 | 1.284 | 0.01443 | -0.05 | 88.99
13 | 1.295 | 0.01508 | -0.051 | 85.906
13.5 | 1.302 | 0.01596 | -0.052 | 81.591
14 | 1.305 | 0.01675 | -0.053 | 77.926
14.5 | 1.303 | 0.01802 | -0.054 | 72.317
15 | 1.299 | 0.01887 | -0.055 | 68.845
15.5 | 1.291 | 0.01998 | -0.056 | 64.623
16 | 1.274 | 0.02132 | -0.056 | 59.772
16.5 | 1.254 | 0.02286 | -0.057 | 54.862
17 | 1.23 | 0.02468 | -0.058 | 49.848
17.5 | 1.202 | 0.02728 | -0.059 | 44.066
18 | 1.173 | 0.0299 | -0.059 | 39.242
18.5 | 1.145 | 0.0317 | -0.06 | 36.118
19 | 1.104 | 0.0389 | -0.06 | 28.376

## 130. Re 16M Mach 0.00 (2)
BIGFOIL.COM POLAR EXPORT
NACA66-117 a=0.8
NACA66-117 a=0.8 |  |  |  | Cl Max: | 1.6553 | at alpha= | 20 | deg
XFOIL ncrit=9 |  |  |  | L/D Max: | 97.4457 | at alpha= | 8.5 | deg
Re: | 16000000 |  |  | Cd Min: | 0.03423 | at alpha= | 20 | deg
Mach: | 0 |  |  | Cl=0 at alpha= | -0.93378 | deg
|  |  |  | @ Cl=0.1, Cd= | 0.0028105
|  |  |  | @ Cl=0.4, Cd= | 0.0058027
|  |  |  | @ Cl=0.6, Cd= | 0.006965
alpha (deg) | Cl | Cd | Cm | Cl/Cd
-20 | -1.5851 | 0.02846 | -0.0645 | -55.6957
-19.5 | -1.5616 | 0.02661 | -0.0631 | -58.6847
-19 | -1.5373 | 0.02486 | -0.0616 | -61.8383
-18.5 | -1.5111 | 0.0233 | -0.06 | -64.8541
-18 | -1.4845 | 0.02183 | -0.0583 | -68.0027
-17.5 | -1.456 | 0.0205 | -0.0566 | -71.0244
-17 | -1.4251 | 0.01936 | -0.055 | -73.6105
-16.5 | -1.3935 | 0.01827 | -0.0533 | -76.2726
-16 | -1.3614 | 0.01727 | -0.0515 | -78.8303
-15.5 | -1.3283 | 0.01629 | -0.0497 | -81.5408
-15 | -1.2967 | 0.0153 | -0.0476 | -84.7516
-14.5 | -1.2625 | 0.01445 | -0.0457 | -87.3702
-14 | -1.228 | 0.01361 | -0.0437 | -90.2278
-13.5 | -1.193 | 0.01284 | -0.0417 | -92.9128
-13 | -1.1556 | 0.01217 | -0.0399 | -94.9548
-12.5 | -1.1176 | 0.01156 | -0.038 | -96.6782
-12 | -1.0783 | 0.01102 | -0.0363 | -97.8494
-11.5 | -1.0386 | 0.0105 | -0.0345 | -98.9143
-10.5 | -0.9584 | 0.00956 | -0.0308 | -100.251
-10 | -0.9196 | 0.0091 | -0.0285 | -101.0549
-9.5 | -0.8804 | 0.0087 | -0.0262 | -101.1954
-9 | -0.8432 | 0.00831 | -0.0232 | -101.4681
-8.5 | -0.804 | 0.00806 | -0.0206 | -99.7519
-8 | -0.7556 | 0.00779 | -0.0198 | -96.9961
-7.5 | -0.7062 | 0.00752 | -0.0192 | -93.9096
-7 | -0.656 | 0.00726 | -0.0188 | -90.3581
-6.5 | -0.6043 | 0.00702 | -0.0186 | -86.0826
-6 | -0.5512 | 0.00681 | -0.0187 | -80.9398
-5.5 | -0.4974 | 0.0066 | -0.0189 | -75.3636
-5 | -0.4433 | 0.00637 | -0.0192 | -69.5918
-4.5 | -0.388 | 0.00618 | -0.0196 | -62.7832
-4 | -0.3326 | 0.00598 | -0.0201 | -55.6187
-3.5 | -0.2766 | 0.00581 | -0.0207 | -47.6076
-3 | -0.2209 | 0.00563 | -0.0213 | -39.2362
-2.5 | -0.1676 | 0.0053 | -0.0214 | -31.6226
-2 | -0.1134 | 0.00495 | -0.0217 | -22.9091
-1.5 | -0.061 | 0.00448 | -0.0217 | -13.6161
-1 | -0.0069 | 0.00411 | -0.022 | -1.6788
-0.5 | 0.0452 | 0.00348 | -0.0221 | 12.9885
0 | 0.0972 | 0.00281 | -0.0222 | 34.5907
0.5 | 0.1568 | 0.00282 | -0.0235 | 55.6028
1 | 0.204 | 0.00373 | -0.0226 | 54.6917
1.5 | 0.252 | 0.00439 | -0.0218 | 57.4032
2 | 0.3015 | 0.00492 | -0.0213 | 61.2805
2.5 | 0.3506 | 0.0054 | -0.0206 | 64.9259
3 | 0.3997 | 0.0058 | -0.0199 | 68.9138
3.5 | 0.4476 | 0.00623 | -0.0189 | 71.8459
4 | 0.499 | 0.0065 | -0.0186 | 76.7692
4.5 | 0.5508 | 0.00674 | -0.0183 | 81.7211
5 | 0.6011 | 0.00697 | -0.0178 | 86.241
5.5 | 0.6509 | 0.00719 | -0.0172 | 90.5285
6 | 0.6938 | 0.00742 | -0.0152 | 93.504
6.5 | 0.7316 | 0.00769 | -0.0121 | 95.1365
7 | 0.7729 | 0.00801 | -0.0099 | 96.4919
7.5 | 0.8142 | 0.00837 | -0.0078 | 97.276
8 | 0.855 | 0.00879 | -0.0057 | 97.2696
8.5 | 0.8965 | 0.0092 | -0.0039 | 97.4457
9 | 0.9384 | 0.00963 | -0.0022 | 97.4455
9.5 | 0.9798 | 0.01009 | -0.0005 | 97.106
10 | 1.019 | 0.01063 | 0.0015 | 95.8608
10.5 | 1.0579 | 0.0112 | 0.0035 | 94.4554
11 | 1.0978 | 0.01178 | 0.0052 | 93.1919
11.5 | 1.1367 | 0.0124 | 0.0069 | 91.6694
12 | 1.1762 | 0.01301 | 0.0085 | 90.4074
12.5 | 1.2111 | 0.01381 | 0.0107 | 87.6973
13 | 1.2482 | 0.01456 | 0.0125 | 85.728
13.5 | 1.2858 | 0.01529 | 0.0141 | 84.0942
14 | 1.3182 | 0.01628 | 0.0163 | 80.9705
14.5 | 1.3529 | 0.0172 | 0.0181 | 78.657
15.5 | 1.4209 | 0.01917 | 0.0214 | 74.121
16 | 1.4518 | 0.02036 | 0.0233 | 71.3065
16.5 | 1.4835 | 0.02155 | 0.025 | 68.8399
17 | 1.5132 | 0.02289 | 0.0267 | 66.1075
17.5 | 1.5401 | 0.02442 | 0.0285 | 63.0672
18 | 1.5656 | 0.02613 | 0.0303 | 59.9158
18.5 | 1.592 | 0.02779 | 0.0319 | 57.2868
19 | 1.6134 | 0.02985 | 0.0337 | 54.0503
19.5 | 1.6341 | 0.03204 | 0.0353 | 51.0019
20 | 1.6553 | 0.03423 | 0.0368 | 48.3582

## 131. Re 16M Mach 0.10 (1)
BIGFOIL.COM POLAR EXPORT
NACA66-117 a=0.8
NACA66-117 a=0.8 |  |  |  | Cl Max: | 1.288 | at alpha= | 13.5 | deg
JavaFoil+Calcfoil stall+Eppler ext transition |  |  |  | L/D Max: | 105.064 | at alpha= | 8.5 | deg
Re: | 16000000 |  |  | Cd Min: | 0.00498 | at alpha= | 2.5 | deg
Mach: | 0.1 |  |  | Cl=0 at alpha= | -0.81452 | deg
|  |  |  | @ Cl=0.1, Cd= | 0.0055787
|  |  |  | @ Cl=0.4, Cd= | 0.004992
|  |  |  | @ Cl=0.6, Cd= | 0.0072629
alpha (deg) | Cl | Cd | Cm | Cl/Cd
-19 | -0.869 | 0.12817 | 0.016 | -6.782
-18.5 | -0.898 | 0.11316 | 0.016 | -7.937
-18 | -0.948 | 0.0815 | 0.018 | -11.637
-17.5 | -1.048 | 0.03455 | 0.02 | -30.335
-17 | -1.076 | 0.02916 | 0.019 | -36.885
-16.5 | -1.1 | 0.0248 | 0.018 | -44.366
-16 | -1.117 | 0.02252 | 0.017 | -49.605
-15.5 | -1.132 | 0.02008 | 0.017 | -56.397
-15 | -1.143 | 0.01833 | 0.016 | -62.357
-14.5 | -1.148 | 0.01715 | 0.014 | -66.925
-14 | -1.15 | 0.01593 | 0.013 | -72.184
-13.5 | -1.147 | 0.01483 | 0.012 | -77.376
-13 | -1.14 | 0.0138 | 0.011 | -82.646
-12.5 | -1.128 | 0.01306 | 0.01 | -86.381
-12 | -1.112 | 0.01233 | 0.009 | -90.184
-11.5 | -1.092 | 0.01172 | 0.008 | -93.154
-11 | -1.066 | 0.0112 | 0.007 | -95.208
-10.5 | -1.037 | 0.01069 | 0.005 | -97.034
-10 | -1.004 | 0.01025 | 0.004 | -97.94
-9.5 | -0.967 | 0.00979 | 0.003 | -98.825
-9 | -0.927 | 0.00943 | 0.002 | -98.341
-8.5 | -0.882 | 0.00905 | 0.001 | -97.445
-8 | -0.834 | 0.00865 | -0.001 | -96.472
-7.5 | -0.784 | 0.00835 | -0.002 | -93.978
-7 | -0.733 | 0.00802 | -0.003 | -91.319
-6.5 | -0.679 | 0.00771 | -0.004 | -88.111
-6 | -0.624 | 0.00748 | -0.005 | -83.46
-5.5 | -0.568 | 0.0072 | -0.007 | -78.901
-5 | -0.51 | 0.0062 | -0.008 | -82.344
-4.5 | -0.452 | 0.00637 | -0.009 | -70.88
-4 | -0.392 | 0.00613 | -0.011 | -63.959
-3.5 | -0.332 | 0.00653 | -0.012 | -50.896
-3 | -0.271 | 0.00637 | -0.013 | -42.554
-2.5 | -0.209 | 0.00613 | -0.014 | -34.159
-2 | -0.148 | 0.00516 | -0.016 | -28.596
-1.5 | -0.086 | 0.00552 | -0.017 | -15.539
-1 | -0.023 | 0.0055 | -0.018 | -4.273
-0.5 | 0.039 | 0.0055 | -0.019 | 7.054
0 | 0.101 | 0.00558 | -0.021 | 18.109
0.5 | 0.163 | 0.00563 | -0.022 | 29.023
1 | 0.226 | 0.00566 | -0.023 | 39.844
1.5 | 0.288 | 0.00574 | -0.025 | 50.149
2 | 0.349 | 0.00506 | -0.026 | 69.057
2.5 | 0.409 | 0.00498 | -0.027 | 82.201
3 | 0.469 | 0.00675 | -0.028 | 69.46
3.5 | 0.529 | 0.00696 | -0.029 | 76.002
4 | 0.588 | 0.00721 | -0.031 | 81.552
4.5 | 0.647 | 0.00747 | -0.032 | 86.603
5 | 0.704 | 0.00775 | -0.033 | 90.86
5.5 | 0.761 | 0.00803 | -0.034 | 94.774
6 | 0.816 | 0.00833 | -0.035 | 98.037
6.5 | 0.87 | 0.00864 | -0.037 | 100.704
7 | 0.921 | 0.00898 | -0.038 | 102.609
7.5 | 0.97 | 0.00933 | -0.039 | 104.001
8 | 1.016 | 0.00971 | -0.04 | 104.718
8.5 | 1.06 | 0.01009 | -0.041 | 105.064
9 | 1.1 | 0.01048 | -0.042 | 104.962
9.5 | 1.137 | 0.01091 | -0.043 | 104.221
10 | 1.17 | 0.01144 | -0.045 | 102.294
10.5 | 1.2 | 0.01206 | -0.046 | 99.454
11 | 1.225 | 0.01271 | -0.047 | 96.343
11.5 | 1.246 | 0.01329 | -0.048 | 93.768
12 | 1.263 | 0.01386 | -0.049 | 91.114
12.5 | 1.275 | 0.01483 | -0.05 | 85.987
13 | 1.283 | 0.01552 | -0.051 | 82.673
13.5 | 1.288 | 0.01624 | -0.052 | 79.273
14 | 1.287 | 0.01721 | -0.053 | 74.782
14.5 | 1.282 | 0.01837 | -0.054 | 69.786
15 | 1.274 | 0.01932 | -0.055 | 65.959
15.5 | 1.262 | 0.02051 | -0.056 | 61.531
16 | 1.24 | 0.02218 | -0.057 | 55.911
16.5 | 1.215 | 0.0237 | -0.057 | 51.272
17 | 1.186 | 0.02586 | -0.058 | 45.874
17.5 | 1.152 | 0.02915 | -0.059 | 39.516
18 | 1.113 | 0.03381 | -0.059 | 32.926
18.5 | 1.076 | 0.03798 | -0.059 | 28.338

## 132. Re 16M Mach 0.10 (2)
BIGFOIL.COM POLAR EXPORT
NACA66-117 a=0.8
NACA66-117 a=0.8 |  |  |  | Cl Max: | 1.6555 | at alpha= | 20 | deg
XFOIL ncrit=9 |  |  |  | L/D Max: | 96.3695 | at alpha= | 8.5 | deg
Re: | 16000000 |  |  | Cd Min: | 0.03596 | at alpha= | 20 | deg
Mach: | 0.1 |  |  | Cl=0 at alpha= | -0.93461 | deg
|  |  |  | @ Cl=0.1, Cd= | 0.0028104
|  |  |  | @ Cl=0.4, Cd= | 0.0058278
|  |  |  | @ Cl=0.6, Cd= | 0.0069904
alpha (deg) | Cl | Cd | Cm | Cl/Cd
-20 | -1.5844 | 0.03007 | -0.0686 | -52.6904
-19.5 | -1.5601 | 0.02813 | -0.0673 | -55.4604
-19 | -1.538 | 0.02612 | -0.0656 | -58.8821
-18.5 | -1.5151 | 0.02423 | -0.0636 | -62.5299
-18 | -1.488 | 0.02269 | -0.0619 | -65.5796
-17.5 | -1.4586 | 0.0213 | -0.0601 | -68.4789
-17 | -1.4296 | 0.01998 | -0.0582 | -71.5516
-16.5 | -1.3978 | 0.01883 | -0.0564 | -74.2326
-16 | -1.3642 | 0.01781 | -0.0546 | -76.5974
-15.5 | -1.3327 | 0.01672 | -0.0525 | -79.7069
-15 | -1.2996 | 0.01574 | -0.0504 | -82.5667
-14.5 | -1.2641 | 0.01488 | -0.0485 | -84.953
-14 | -1.2303 | 0.01397 | -0.0463 | -88.0673
-13 | -1.158 | 0.01243 | -0.0421 | -93.1617
-12.5 | -1.1195 | 0.01179 | -0.0402 | -94.9534
-12 | -1.0804 | 0.01121 | -0.0383 | -96.3782
-11.5 | -1.0407 | 0.01066 | -0.0364 | -97.6266
-11 | -1 | 0.01016 | -0.0346 | -98.4252
-10.5 | -0.9592 | 0.0097 | -0.0326 | -98.8866
-10 | -0.9199 | 0.00921 | -0.0303 | -99.8806
-9.5 | -0.8797 | 0.0088 | -0.0281 | -99.9659
-9 | -0.8413 | 0.00838 | -0.0253 | -100.3938
-8.5 | -0.8044 | 0.00809 | -0.0221 | -99.4314
-8 | -0.7576 | 0.00783 | -0.0208 | -96.7561
-7.5 | -0.7083 | 0.00757 | -0.0201 | -93.5667
-7 | -0.6582 | 0.00729 | -0.0195 | -90.2881
-6.5 | -0.6065 | 0.00705 | -0.0192 | -86.0284
-6 | -0.5533 | 0.00684 | -0.0192 | -80.8918
-5.5 | -0.4992 | 0.00662 | -0.0194 | -75.4079
-5 | -0.4449 | 0.00639 | -0.0196 | -69.6244
-4.5 | -0.3894 | 0.0062 | -0.02 | -62.8065
-4 | -0.3337 | 0.006 | -0.0204 | -55.6167
-3.5 | -0.2775 | 0.00582 | -0.021 | -47.6804
-3 | -0.2215 | 0.00564 | -0.0215 | -39.273
-2.5 | -0.1679 | 0.00532 | -0.0217 | -31.5602
-2 | -0.1136 | 0.00496 | -0.0219 | -22.9032
-1.5 | -0.0611 | 0.00448 | -0.0219 | -13.6384
-1 | -0.0068 | 0.00411 | -0.0222 | -1.6545
-0.5 | 0.0452 | 0.00345 | -0.0222 | 13.1014
0 | 0.0979 | 0.00281 | -0.0224 | 34.8399
0.5 | 0.1579 | 0.00282 | -0.0237 | 55.9929
1 | 0.2053 | 0.00372 | -0.0228 | 55.1882
2 | 0.3027 | 0.00493 | -0.0213 | 61.3996
2.5 | 0.3519 | 0.00541 | -0.0205 | 65.0462
3.5 | 0.4486 | 0.00625 | -0.0186 | 71.776
4 | 0.5001 | 0.00653 | -0.0183 | 76.585
4.5 | 0.5518 | 0.00676 | -0.0179 | 81.6272
5 | 0.602 | 0.007 | -0.0173 | 86
5.5 | 0.6515 | 0.00722 | -0.0165 | 90.2355
6 | 0.69 | 0.00745 | -0.0134 | 92.6174
6.5 | 0.7298 | 0.00775 | -0.0107 | 94.1677
7 | 0.7717 | 0.00808 | -0.0086 | 95.5074
7.5 | 0.8133 | 0.00846 | -0.0065 | 96.1348
8 | 0.8547 | 0.00889 | -0.0045 | 96.1417
8.5 | 0.8972 | 0.00931 | -0.0027 | 96.3695
9 | 0.939 | 0.00976 | -0.0009 | 96.209
9.5 | 0.9798 | 0.01025 | 0.001 | 95.5902
10 | 1.0203 | 0.01079 | 0.0029 | 94.5598
10.5 | 1.059 | 0.0114 | 0.005 | 92.8947
11 | 1.0992 | 0.01199 | 0.0068 | 91.6764
11.5 | 1.1391 | 0.01261 | 0.0085 | 90.3331
12 | 1.1774 | 0.01329 | 0.0104 | 88.5929
12.5 | 1.2138 | 0.01409 | 0.0125 | 86.1462
13 | 1.2497 | 0.01492 | 0.0146 | 83.7601
13.5 | 1.2889 | 0.01565 | 0.0161 | 82.3578
14 | 1.3206 | 0.0167 | 0.0185 | 79.0778
14.5 | 1.356 | 0.01764 | 0.0203 | 76.8707
15 | 1.3902 | 0.01867 | 0.0222 | 74.4617
15.5 | 1.4234 | 0.01976 | 0.0241 | 72.0344
16 | 1.4566 | 0.02092 | 0.0258 | 69.6272
16.5 | 1.4863 | 0.0223 | 0.0278 | 66.6502
17 | 1.5174 | 0.02364 | 0.0295 | 64.1878
17.5 | 1.5428 | 0.02536 | 0.0316 | 60.836
18 | 1.5661 | 0.0273 | 0.0337 | 57.3663
18.5 | 1.5926 | 0.02907 | 0.0353 | 54.785
19 | 1.6156 | 0.03116 | 0.0371 | 51.8485
19.5 | 1.6346 | 0.03361 | 0.0388 | 48.6343
20 | 1.6555 | 0.03596 | 0.0403 | 46.0373

## 133. Re 16M Mach 0.25 (1)
BIGFOIL.COM POLAR EXPORT
NACA66-117 a=0.8
NACA66-117 a=0.8 |  |  |  | Cl Max: | 1.205 | at alpha= | 11.5 | deg
JavaFoil+Calcfoil stall+Eppler ext transition |  |  |  | L/D Max: | 101.653 | at alpha= | 8 | deg
Re: | 16000000 |  |  | Cd Min: | 0.00481 | at alpha= | 2 | deg
Mach: | 0.25 |  |  | Cl=0 at alpha= | -0.8125 | deg
|  |  |  | @ Cl=0.1, Cd= | 0.0056081
|  |  |  | @ Cl=0.4, Cd= | 0.0054807
|  |  |  | @ Cl=0.6, Cd= | 0.007406
alpha (deg) | Cl | Cd | Cm | Cl/Cd
-17 | -0.641 | 0.12582 | 0.011 | -5.098
-16.5 | -0.687 | 0.11909 | 0.011 | -5.772
-16 | -0.733 | 0.10783 | 0.011 | -6.801
-15.5 | -0.774 | 0.09889 | 0.011 | -7.83
-15 | -0.809 | 0.09256 | 0.01 | -8.743
-14.5 | -0.938 | 0.03379 | 0.014 | -27.75
-14 | -1.003 | 0.02045 | 0.014 | -49.054
-13.5 | -1.031 | 0.01786 | 0.013 | -57.71
-13 | -1.051 | 0.01579 | 0.011 | -66.538
-12.5 | -1.061 | 0.01447 | 0.01 | -73.285
-12 | -1.062 | 0.0135 | 0.009 | -78.66
-11.5 | -1.057 | 0.01273 | 0.008 | -83.013
-11 | -1.044 | 0.01205 | 0.007 | -86.678
-10.5 | -1.025 | 0.01143 | 0.006 | -89.679
-10 | -1 | 0.01089 | 0.004 | -91.868
-9.5 | -0.97 | 0.01031 | 0.003 | -94.066
-9 | -0.934 | 0.0099 | 0.002 | -94.396
-8.5 | -0.892 | 0.00944 | 0.001 | -94.529
-8 | -0.846 | 0.00907 | -0.001 | -93.33
-7.5 | -0.798 | 0.00871 | -0.002 | -91.586
-7 | -0.747 | 0.00834 | -0.003 | -89.564
-6.5 | -0.693 | 0.00802 | -0.004 | -86.459
-6 | -0.638 | 0.00769 | -0.006 | -82.923
-5.5 | -0.581 | 0.0074 | -0.007 | -78.535
-5 | -0.522 | 0.00713 | -0.008 | -73.229
-4.5 | -0.463 | 0.00688 | -0.009 | -67.239
-4 | -0.402 | 0.00589 | -0.011 | -68.281
-3.5 | -0.34 | 0.00612 | -0.012 | -55.623
-3 | -0.278 | 0.00654 | -0.013 | -42.567
-2.5 | -0.215 | 0.00626 | -0.015 | -34.383
-2 | -0.152 | 0.00527 | -0.016 | -28.777
-1.5 | -0.088 | 0.00566 | -0.017 | -15.572
-1 | -0.024 | 0.00557 | -0.019 | -4.337
-0.5 | 0.04 | 0.00558 | -0.02 | 7.139
0 | 0.104 | 0.00561 | -0.021 | 18.512
0.5 | 0.168 | 0.00574 | -0.023 | 29.249
1 | 0.232 | 0.00573 | -0.024 | 40.482
1.5 | 0.295 | 0.00533 | -0.025 | 55.356
2 | 0.358 | 0.00481 | -0.026 | 74.524
2.5 | 0.42 | 0.0058 | -0.028 | 72.42
3 | 0.481 | 0.00693 | -0.029 | 69.428
3.5 | 0.543 | 0.00714 | -0.03 | 75.954
4 | 0.603 | 0.00742 | -0.031 | 81.284
4.5 | 0.663 | 0.00768 | -0.033 | 86.331
5 | 0.721 | 0.00798 | -0.034 | 90.396
5.5 | 0.779 | 0.0083 | -0.035 | 93.873
6 | 0.835 | 0.00861 | -0.036 | 96.937
6.5 | 0.889 | 0.00897 | -0.038 | 99.084
7 | 0.94 | 0.00934 | -0.039 | 100.566
7.5 | 0.987 | 0.00971 | -0.04 | 101.632
8 | 1.031 | 0.01015 | -0.041 | 101.653
8.5 | 1.072 | 0.01064 | -0.042 | 100.765
9 | 1.108 | 0.01107 | -0.043 | 100.026
9.5 | 1.139 | 0.01155 | -0.045 | 98.62
10 | 1.164 | 0.01227 | -0.046 | 94.905
10.5 | 1.184 | 0.01294 | -0.047 | 91.532
11 | 1.198 | 0.01363 | -0.048 | 87.899
11.5 | 1.205 | 0.01452 | -0.049 | 82.953
12 | 1.204 | 0.01544 | -0.05 | 78.012
12.5 | 1.198 | 0.01613 | -0.051 | 74.258
13 | 1.184 | 0.01728 | -0.052 | 68.481
13.5 | 1.162 | 0.01859 | -0.053 | 62.503
14 | 1.133 | 0.02004 | -0.054 | 56.52
14.5 | 1.098 | 0.02131 | -0.055 | 51.532
15 | 1.052 | 0.02449 | -0.055 | 42.942
15.5 | 1.001 | 0.02706 | -0.056 | 36.986
16 | 0.817 | 0.09981 | -0.04 | 8.187
16.5 | 0.751 | 0.11682 | -0.035 | 6.426

## 134. Re 16M Mach 0.25 (2)
BIGFOIL.COM POLAR EXPORT
NACA66-117 a=0.8
NACA66-117 a=0.8 |  |  |  | Cl Max: | 1.644 | at alpha= | 20 | deg
XFOIL ncrit=9 |  |  |  | L/D Max: | 90.1899 | at alpha= | 8 | deg
Re: | 16000000 |  |  | Cd Min: | 0.04782 | at alpha= | 20 | deg
Mach: | 0.25 |  |  | Cl=0 at alpha= | -0.92937 | deg
|  |  |  | @ Cl=0.1, Cd= | 0.0028137
|  |  |  | @ Cl=0.4, Cd= | 0.0058532
|  |  |  | @ Cl=0.6, Cd= | 0.0071606
alpha (deg) | Cl | Cd | Cm | Cl/Cd
-20 | -1.5507 | 0.04266 | -0.0902 | -36.3502
-19.5 | -1.5394 | 0.03864 | -0.0889 | -39.8395
-19 | -1.5269 | 0.035 | -0.0871 | -43.6257
-18.5 | -1.5113 | 0.03176 | -0.0849 | -47.585
-18 | -1.492 | 0.02901 | -0.0824 | -51.4305
-17.5 | -1.4674 | 0.02668 | -0.0799 | -55
-17 | -1.4416 | 0.02459 | -0.0771 | -58.6255
-16.5 | -1.4114 | 0.02284 | -0.0745 | -61.7951
-16 | -1.3809 | 0.0212 | -0.0717 | -65.1368
-15.5 | -1.3509 | 0.01961 | -0.0687 | -68.8883
-15 | -1.3164 | 0.01833 | -0.0659 | -71.8167
-14.5 | -1.2797 | 0.0172 | -0.0633 | -74.4012
-14 | -1.2444 | 0.01606 | -0.0604 | -77.4844
-13.5 | -1.208 | 0.01502 | -0.0576 | -80.4261
-13 | -1.1702 | 0.01405 | -0.0548 | -83.2883
-12.5 | -1.1312 | 0.0132 | -0.0522 | -85.697
-12 | -1.0919 | 0.01239 | -0.0495 | -88.1275
-11.5 | -1.0505 | 0.01168 | -0.047 | -89.9401
-11 | -1.0081 | 0.01105 | -0.0447 | -91.2308
-10.5 | -0.9647 | 0.01049 | -0.0425 | -91.9638
-10 | -0.9221 | 0.00994 | -0.0401 | -92.7666
-9.5 | -0.8795 | 0.00941 | -0.0376 | -93.4644
-9 | -0.8375 | 0.00889 | -0.035 | -94.207
-8.5 | -0.795 | 0.00845 | -0.0324 | -94.0828
-8 | -0.7527 | 0.00806 | -0.0296 | -93.3871
-7 | -0.6672 | 0.00751 | -0.0241 | -88.8415
-6.5 | -0.6162 | 0.00722 | -0.023 | -85.3463
-6 | -0.5629 | 0.00697 | -0.0224 | -80.7604
-5.5 | -0.508 | 0.00675 | -0.0221 | -75.2593
-5 | -0.4527 | 0.00651 | -0.022 | -69.5392
-4.5 | -0.3964 | 0.00629 | -0.0221 | -63.0207
-4 | -0.3393 | 0.00609 | -0.0224 | -55.7143
-3.5 | -0.2818 | 0.0059 | -0.0227 | -47.7627
-3 | -0.2243 | 0.00572 | -0.0232 | -39.2133
-2.5 | -0.1694 | 0.00541 | -0.0231 | -31.3124
-2 | -0.1143 | 0.00502 | -0.0232 | -22.7689
-1.5 | -0.0614 | 0.00451 | -0.0229 | -13.6142
-0.5 | 0.0462 | 0.00338 | -0.0229 | 13.6686
0 | 0.1013 | 0.0028 | -0.0231 | 36.1786
0.5 | 0.1637 | 0.00279 | -0.0245 | 58.6738
1.5 | 0.2597 | 0.00441 | -0.0222 | 58.8889
2 | 0.3093 | 0.00497 | -0.0213 | 62.2334
2.5 | 0.3582 | 0.00547 | -0.0201 | 65.4845
3 | 0.4062 | 0.00591 | -0.0187 | 68.731
3.5 | 0.4525 | 0.00638 | -0.0169 | 70.9248
4 | 0.5038 | 0.00665 | -0.016 | 75.7594
4.5 | 0.5546 | 0.0069 | -0.015 | 80.3768
5 | 0.5945 | 0.00712 | -0.0117 | 83.4972
5.5 | 0.6365 | 0.00743 | -0.009 | 85.6662
6 | 0.6788 | 0.0078 | -0.0064 | 87.0256
6.5 | 0.7233 | 0.00815 | -0.0043 | 88.7485
7 | 0.7677 | 0.00855 | -0.0022 | 89.7895
7.5 | 0.8108 | 0.00901 | 0 | 89.9889
8 | 0.855 | 0.00948 | 0.0021 | 90.1899
8.5 | 0.8986 | 0.00999 | 0.0042 | 89.9499
9 | 0.9418 | 0.01054 | 0.0063 | 89.3548
9.5 | 0.9843 | 0.01114 | 0.0085 | 88.3573
10 | 1.0251 | 0.01182 | 0.0109 | 86.7259
10.5 | 1.0668 | 0.01249 | 0.0132 | 85.4123
11 | 1.1088 | 0.01319 | 0.0154 | 84.0637
11.5 | 1.1487 | 0.014 | 0.0178 | 82.05
12 | 1.1892 | 0.01482 | 0.0201 | 80.2429
12.5 | 1.2248 | 0.01587 | 0.023 | 77.1771
13 | 1.2622 | 0.0169 | 0.0256 | 74.6864
14 | 1.3378 | 0.01907 | 0.0304 | 70.1521
14.5 | 1.3751 | 0.02025 | 0.0328 | 67.9062
15 | 1.4079 | 0.02172 | 0.0356 | 64.8204
15.5 | 1.4412 | 0.02321 | 0.0382 | 62.0939
16 | 1.4735 | 0.02487 | 0.0407 | 59.2481
16.5 | 1.501 | 0.02686 | 0.0435 | 55.8824
17 | 1.529 | 0.02893 | 0.046 | 52.8517
17.5 | 1.5521 | 0.0314 | 0.0487 | 49.4299
18 | 1.575 | 0.03405 | 0.0511 | 46.2555
18.5 | 1.6001 | 0.03664 | 0.0532 | 43.6709
19 | 1.6188 | 0.03987 | 0.0552 | 40.602
19.5 | 1.6303 | 0.04382 | 0.057 | 37.2045
20 | 1.644 | 0.04782 | 0.0583 | 34.3789

## 135. Re 16M Mach 0.50 (1)
BIGFOIL.COM POLAR EXPORT
NACA66-117 a=0.8
NACA66-117 a=0.8 |  |  |  | Cl Max: | 1.16 | at alpha= | 20 | deg
JavaFoil+Calcfoil stall+Eppler ext transition |  |  |  | L/D Max: | 88.996 | at alpha= | 6 | deg
Re: | 16000000 |  |  | Cd Min: | 0.00519 | at alpha= | -1.5 | deg
Mach: | 0.5 |  |  | Cl=0 at alpha= | -0.8125 | deg
|  |  |  | @ Cl=0.1, Cd= | 0.0057462
|  |  |  | @ Cl=0.4, Cd= | 0.0060009
|  |  |  | @ Cl=0.6, Cd= | 0.0080049
alpha (deg) | Cl | Cd | Cm | Cl/Cd
-20 | -1.077 | 0.18046 | 0.019 | -5.968
-19.5 | -1.049 | 0.16883 | 0.018 | -6.215
-19 | -1.02 | 0.15968 | 0.017 | -6.39
-18.5 | -0.992 | 0.15828 | 0.016 | -6.268
-18 | -0.963 | 0.15459 | 0.015 | -6.232
-17.5 | -0.941 | 0.13544 | 0.015 | -6.944
-17 | -0.911 | 0.12963 | 0.014 | -7.027
-16.5 | -0.881 | 0.12719 | 0.013 | -6.926
-16 | -0.852 | 0.12295 | 0.012 | -6.931
-15.5 | -0.834 | 0.10427 | 0.013 | -8
-15 | -0.825 | 0.08242 | 0.013 | -10.011
-14.5 | -0.888 | 0.0311 | 0.016 | -28.567
-14 | -0.871 | 0.02433 | 0.015 | -35.813
-13.5 | -0.844 | 0.02135 | 0.014 | -39.555
-13 | -0.688 | 0.08707 | 0.008 | -7.898
-12.5 | -0.702 | 0.05197 | 0.009 | -13.515
-12 | -0.746 | 0.02 | 0.01 | -37.285
-11.5 | -0.719 | 0.01714 | 0.009 | -41.956
-11 | -0.688 | 0.01593 | 0.008 | -43.169
-10.5 | -0.652 | 0.01632 | 0.006 | -39.984
-10 | -0.517 | 0.06482 | 0.002 | -7.969
-9.5 | -0.585 | 0.0151 | 0.003 | -38.721
-9 | -0.557 | 0.01327 | 0.002 | -41.988
-8.5 | -0.728 | 0.01221 | 0.001 | -59.655
-8 | -0.807 | 0.01136 | -0.001 | -71.02
-7.5 | -0.806 | 0.0106 | -0.002 | -76.078
-7 | -0.78 | 0.00996 | -0.003 | -78.308
-6.5 | -0.739 | 0.00939 | -0.005 | -78.718
-6 | -0.689 | 0.00894 | -0.006 | -77.046
-5.5 | -0.633 | 0.0085 | -0.008 | -74.502
-5 | -0.573 | 0.00809 | -0.009 | -70.805
-4.5 | -0.509 | 0.0077 | -0.011 | -66.186
-4 | -0.444 | 0.00738 | -0.012 | -60.089
-3.5 | -0.376 | 0.0071 | -0.013 | -53.042
-3 | -0.308 | 0.00683 | -0.015 | -45.059
-2.5 | -0.239 | 0.0066 | -0.016 | -36.112
-2 | -0.169 | 0.00555 | -0.018 | -30.396
-1.5 | -0.098 | 0.00519 | -0.019 | -18.928
-1 | -0.027 | 0.00597 | -0.021 | -4.524
-0.5 | 0.045 | 0.00563 | -0.022 | 7.914
0 | 0.116 | 0.00578 | -0.024 | 19.985
0.5 | 0.186 | 0.00591 | -0.025 | 31.569
1 | 0.257 | 0.00598 | -0.027 | 43.016
1.5 | 0.328 | 0.00595 | -0.028 | 55.097
2 | 0.398 | 0.00599 | -0.029 | 66.492
2.5 | 0.466 | 0.00636 | -0.031 | 73.21
3 | 0.534 | 0.00767 | -0.032 | 69.537
3.5 | 0.601 | 0.00801 | -0.033 | 75.002
4 | 0.667 | 0.00838 | -0.035 | 79.58
4.5 | 0.731 | 0.00878 | -0.036 | 83.306
5 | 0.793 | 0.00921 | -0.038 | 86.107
5.5 | 0.851 | 0.00969 | -0.039 | 87.883
6 | 0.906 | 0.01018 | -0.04 | 88.996
6.5 | 0.954 | 0.01073 | -0.042 | 88.898
7 | 0.988 | 0.01135 | -0.043 | 87.114
7.5 | 1.004 | 0.01205 | -0.044 | 83.296
8 | 0.982 | 0.01299 | -0.046 | 75.568
8.5 | 0.795 | 0.01466 | -0.047 | 54.211
9 | 0.666 | 0.01452 | -0.048 | 45.828
9.5 | 0.698 | 0.01574 | -0.049 | 44.342
10 | 0.729 | 0.01716 | -0.051 | 42.482
10.5 | 0.636 | 0.067 | -0.029 | 9.491
11 | 0.795 | 0.01742 | -0.053 | 45.668
11.5 | 0.827 | 0.01877 | -0.054 | 44.043
12 | 0.856 | 0.02082 | -0.055 | 41.13
12.5 | 0.885 | 0.02297 | -0.056 | 38.546
13 | 0.891 | 0.0329 | -0.055 | 27.071
13.5 | 0.804 | 0.09415 | -0.036 | 8.543
14 | 0.978 | 0.02604 | -0.06 | 37.569
14.5 | 0.998 | 0.03135 | -0.06 | 31.848
15 | 0.907 | 0.0918 | -0.045 | 9.886
15.5 | 0.921 | 0.10854 | -0.042 | 8.485
16 | 0.94 | 0.1242 | -0.039 | 7.567
16.5 | 0.969 | 0.12883 | -0.041 | 7.52
17 | 0.999 | 0.13399 | -0.043 | 7.456
17.5 | 1.022 | 0.14821 | -0.042 | 6.893
18 | 1.05 | 0.15166 | -0.044 | 6.924
18.5 | 1.078 | 0.16021 | -0.045 | 6.73
19 | 1.106 | 0.17285 | -0.046 | 6.401
19.5 | 1.133 | 0.1841 | -0.047 | 6.156
20 | 1.16 | 0.19536 | -0.048 | 5.936

## 136. Re 16M Mach 0.50 (2)
BIGFOIL.COM POLAR EXPORT
NACA66-117 a=0.8
NACA66-117 a=0.8 |  |  |  | Cl Max: | 1.0614 | at alpha= | 10.5 | deg
XFOIL ncrit=9 |  |  |  | L/D Max: | 79.4025 | at alpha= | 1 | deg
Re: | 16000000 |  |  | Cd Min: | 0.11398 | at alpha= | 15.5 | deg
Mach: | 0.5 |  |  | Cl=0 at alpha= | -0.96067 | deg
|  |  |  | @ Cl=0.1, Cd= | 0.0028646
|  |  |  | @ Cl=0.4, Cd= | 0.0071295
|  |  |  | @ Cl=0.6, Cd= | 0.0094111
alpha (deg) | Cl | Cd | Cm | Cl/Cd
-15 | -0.6476 | 0.10577 | -0.0773 | -6.1227
-14.5 | -0.6604 | 0.09378 | -0.0847 | -7.042
-14 | -0.6773 | 0.08077 | -0.0937 | -8.3855
-13.5 | -0.6949 | 0.06887 | -0.102 | -10.09
-13 | -0.7263 | 0.05711 | -0.109 | -12.7176
-12.5 | -0.7578 | 0.04737 | -0.1122 | -15.9975
-12 | -0.7935 | 0.03895 | -0.1118 | -20.3723
-11.5 | -0.8217 | 0.03224 | -0.1085 | -25.487
-11 | -0.8535 | 0.02595 | -0.1025 | -32.8902
-10.5 | -0.8761 | 0.02057 | -0.0948 | -42.5912
-10 | -0.8868 | 0.01651 | -0.0858 | -53.7129
-9.5 | -0.8719 | 0.01409 | -0.0779 | -61.8808
-9 | -0.8379 | 0.01254 | -0.0716 | -66.8182
-8.5 | -0.7921 | 0.0115 | -0.0668 | -68.8783
-8 | -0.7433 | 0.01064 | -0.0626 | -69.859
-7.5 | -0.6923 | 0.0099 | -0.0588 | -69.9293
-7 | -0.6403 | 0.00925 | -0.0555 | -69.2216
-6.5 | -0.5883 | 0.00865 | -0.0523 | -68.0116
-6 | -0.5377 | 0.00809 | -0.0491 | -66.4648
-5.5 | -0.4862 | 0.00761 | -0.0461 | -63.8896
-5 | -0.4349 | 0.0072 | -0.0431 | -60.4028
-4.5 | -0.3878 | 0.00679 | -0.0394 | -57.1134
-4 | -0.343 | 0.00656 | -0.0351 | -52.2866
-3.5 | -0.285 | 0.00632 | -0.0336 | -45.0949
-3 | -0.2245 | 0.0061 | -0.0328 | -36.8033
-2.5 | -0.1645 | 0.00584 | -0.032 | -28.1678
-2 | -0.1119 | 0.00529 | -0.0299 | -21.1531
-1.5 | -0.0585 | 0.00468 | -0.0282 | -12.5
-1 | -0.0042 | 0.00402 | -0.0268 | -1.0448
-0.5 | 0.0492 | 0.00309 | -0.0254 | 15.9223
0 | 0.1168 | 0.00279 | -0.0264 | 41.8638
0.5 | 0.1884 | 0.00283 | -0.0281 | 66.5724
1 | 0.2525 | 0.00318 | -0.0284 | 79.4025
1.5 | 0.2931 | 0.00429 | -0.0243 | 68.3217
2 | 0.33 | 0.00516 | -0.0194 | 63.9535
3 | 0.3803 | 0.00644 | -0.0043 | 59.0528
3.5 | 0.4063 | 0.00735 | 0.0026 | 55.2789
4 | 0.4544 | 0.00787 | 0.0054 | 57.7382
4.5 | 0.5054 | 0.00837 | 0.0078 | 60.3823
5 | 0.5562 | 0.00891 | 0.0103 | 62.4242
5.5 | 0.6069 | 0.00949 | 0.0129 | 63.9515
6 | 0.6579 | 0.01012 | 0.0155 | 65.0099
6.5 | 0.7091 | 0.01077 | 0.0183 | 65.8403
7 | 0.7586 | 0.01151 | 0.0213 | 65.9079
7.5 | 0.8088 | 0.01227 | 0.0245 | 65.9169
8 | 0.8586 | 0.01311 | 0.0279 | 65.492
8.5 | 0.9076 | 0.01405 | 0.0315 | 64.5979
9 | 0.9569 | 0.01506 | 0.0353 | 63.5392
9.5 | 1.0008 | 0.01638 | 0.0399 | 61.0989
10 | 1.0383 | 0.01807 | 0.0454 | 57.4599
10.5 | 1.0614 | 0.02048 | 0.052 | 51.8262
11 | 1.0596 | 0.02424 | 0.06 | 43.7129
11.5 | 1.0467 | 0.02913 | 0.0674 | 35.932
12 | 1.0257 | 0.03526 | 0.0733 | 29.0896
12.5 | 0.9996 | 0.04248 | 0.077 | 23.5311
13 | 0.9631 | 0.05152 | 0.078 | 18.6937
13.5 | 0.9246 | 0.06219 | 0.0756 | 14.8673
14 | 0.8892 | 0.07426 | 0.0698 | 11.9741
14.5 | 0.8611 | 0.08718 | 0.0618 | 9.8773
15 | 0.8395 | 0.1005 | 0.0527 | 8.3532
15.5 | 0.8222 | 0.11398 | 0.0436 | 7.2135

## 137. Re 18M Mach 0.00 (1)
BIGFOIL.COM POLAR EXPORT
NACA66-117 a=0.8
NACA66-117 a=0.8 |  |  |  | Cl Max: | 1.306 | at alpha= | 14 | deg
JavaFoil+Calcfoil stall+Eppler ext transition |  |  |  | L/D Max: | 108.061 | at alpha= | 9 | deg
Re: | 18000000 |  |  | Cd Min: | 0.00555 | at alpha= | 2.5 | deg
Mach: | 0 |  |  | Cl=0 at alpha= | -0.81452 | deg
|  |  |  | @ Cl=0.1, Cd= | 0.0056898
|  |  |  | @ Cl=0.4, Cd= | 0.00559
|  |  |  | @ Cl=0.6, Cd= | 0.0071103
alpha (deg) | Cl | Cd | Cm | Cl/Cd
-20 | -0.889 | 0.12804 | 0.018 | -6.944
-19.5 | -0.916 | 0.11351 | 0.018 | -8.071
-19 | -0.948 | 0.09549 | 0.019 | -9.932
-18.5 | -0.982 | 0.07867 | 0.019 | -12.482
-18 | -1.074 | 0.03489 | 0.021 | -30.789
-17.5 | -1.1 | 0.02935 | 0.02 | -37.489
-17 | -1.122 | 0.02531 | 0.019 | -44.331
-16.5 | -1.138 | 0.02289 | 0.018 | -49.731
-16 | -1.151 | 0.02065 | 0.017 | -55.77
-15.5 | -1.161 | 0.01878 | 0.016 | -61.826
-15 | -1.168 | 0.01729 | 0.015 | -67.535
-14.5 | -1.168 | 0.0164 | 0.014 | -71.217
-14 | -1.167 | 0.01517 | 0.013 | -76.933
-13.5 | -1.161 | 0.01415 | 0.012 | -82.081
-13 | -1.151 | 0.01325 | 0.011 | -86.907
-12.5 | -1.137 | 0.01255 | 0.01 | -90.606
-12 | -1.119 | 0.01188 | 0.009 | -94.176
-11.5 | -1.096 | 0.01132 | 0.008 | -96.829
-11 | -1.069 | 0.01083 | 0.007 | -98.698
-10.5 | -1.039 | 0.01035 | 0.005 | -100.366
-10 | -1.004 | 0.00992 | 0.004 | -101.265
-9.5 | -0.967 | 0.00948 | 0.003 | -101.984
-9 | -0.926 | 0.00913 | 0.002 | -101.435
-8.5 | -0.88 | 0.00877 | 0.001 | -100.426
-8 | -0.832 | 0.00842 | -0.001 | -98.897
-7.5 | -0.782 | 0.00812 | -0.002 | -96.306
-7 | -0.731 | 0.00784 | -0.003 | -93.233
-6.5 | -0.677 | 0.00754 | -0.004 | -89.855
-6 | -0.622 | 0.0073 | -0.005 | -85.219
-5.5 | -0.566 | 0.00625 | -0.007 | -90.52
-5 | -0.508 | 0.00644 | -0.008 | -78.889
-4.5 | -0.451 | 0.00683 | -0.009 | -65.954
-4 | -0.391 | 0.00664 | -0.01 | -58.874
-3.5 | -0.331 | 0.00638 | -0.012 | -51.827
-3 | -0.27 | 0.00621 | -0.013 | -43.452
-2.5 | -0.208 | 0.00643 | -0.014 | -32.434
-2 | -0.147 | 0.00575 | -0.016 | -25.546
-1.5 | -0.085 | 0.00573 | -0.017 | -14.886
-1 | -0.023 | 0.00565 | -0.018 | -4.137
-0.5 | 0.039 | 0.00568 | -0.019 | 6.789
0 | 0.101 | 0.00569 | -0.021 | 17.664
0.5 | 0.163 | 0.00578 | -0.022 | 28.112
1 | 0.225 | 0.00585 | -0.023 | 38.38
1.5 | 0.286 | 0.00594 | -0.024 | 48.227
2 | 0.348 | 0.00585 | -0.026 | 59.48
2.5 | 0.408 | 0.00555 | -0.027 | 73.399
3 | 0.467 | 0.00662 | -0.028 | 70.534
3.5 | 0.527 | 0.00685 | -0.029 | 76.965
4 | 0.586 | 0.00705 | -0.03 | 83.067
4.5 | 0.644 | 0.0073 | -0.032 | 88.288
5 | 0.702 | 0.00755 | -0.033 | 92.88
5.5 | 0.758 | 0.00783 | -0.034 | 96.812
6 | 0.813 | 0.00811 | -0.035 | 100.346
6.5 | 0.867 | 0.00841 | -0.036 | 103.158
7 | 0.919 | 0.00873 | -0.038 | 105.226
7.5 | 0.967 | 0.00907 | -0.039 | 106.694
8 | 1.014 | 0.00943 | -0.04 | 107.559
8.5 | 1.058 | 0.00979 | -0.041 | 108.036
9 | 1.099 | 0.01017 | -0.042 | 108.061
9.5 | 1.137 | 0.01058 | -0.043 | 107.442
10 | 1.171 | 0.01108 | -0.044 | 105.611
10.5 | 1.201 | 0.01169 | -0.046 | 102.732
11 | 1.228 | 0.01228 | -0.047 | 100.03
11.5 | 1.251 | 0.01292 | -0.048 | 96.818
12 | 1.27 | 0.01345 | -0.049 | 94.429
12.5 | 1.285 | 0.01427 | -0.05 | 90.049
13 | 1.296 | 0.01473 | -0.051 | 87.998
13.5 | 1.303 | 0.01558 | -0.052 | 83.614
14 | 1.306 | 0.01635 | -0.053 | 79.88
14.5 | 1.304 | 0.01759 | -0.054 | 74.164
15 | 1.301 | 0.01841 | -0.055 | 70.652
15.5 | 1.292 | 0.01947 | -0.056 | 66.347
16 | 1.275 | 0.02095 | -0.056 | 60.854
16.5 | 1.255 | 0.02227 | -0.057 | 56.37
17 | 1.232 | 0.02399 | -0.058 | 51.338
17.5 | 1.204 | 0.02646 | -0.059 | 45.505
18 | 1.173 | 0.02958 | -0.059 | 39.67
18.5 | 1.147 | 0.0306 | -0.06 | 37.486
19 | 1.107 | 0.03706 | -0.06 | 29.875

## 138. Re 18M Mach 0.00 (2)
BIGFOIL.COM POLAR EXPORT
NACA66-117 a=0.8
NACA66-117 a=0.8 |  |  |  | Cl Max: | 1.6673 | at alpha= | 20 | deg
XFOIL ncrit=9 |  |  |  | L/D Max: | 100.682 | at alpha= | 9 | deg
Re: | 18000000 |  |  | Cd Min: | 0.03337 | at alpha= | 20 | deg
Mach: | 0 |  |  | Cl=0 at alpha= | -0.94407 | deg
|  |  |  | @ Cl=0.1, Cd= | 0.0028467
|  |  |  | @ Cl=0.4, Cd= | 0.0057665
|  |  |  | @ Cl=0.6, Cd= | 0.006817
alpha (deg) | Cl | Cd | Cm | Cl/Cd
-20 | -1.5961 | 0.02772 | -0.0637 | -57.5794
-19.5 | -1.5702 | 0.02603 | -0.0625 | -60.3227
-19 | -1.5473 | 0.02423 | -0.0608 | -63.8589
-18.5 | -1.5229 | 0.0226 | -0.059 | -67.385
-18 | -1.4944 | 0.02124 | -0.0574 | -70.3578
-17.5 | -1.4658 | 0.01995 | -0.0556 | -73.4737
-17 | -1.436 | 0.01877 | -0.0538 | -76.5051
-16.5 | -1.4031 | 0.01777 | -0.0523 | -78.9589
-16 | -1.3706 | 0.0168 | -0.0505 | -81.5833
-15 | -1.3036 | 0.01498 | -0.0468 | -87.0227
-14.5 | -1.269 | 0.01414 | -0.0449 | -89.7454
-14 | -1.2353 | 0.01331 | -0.0427 | -92.8099
-13.5 | -1.2002 | 0.01253 | -0.0407 | -95.7861
-13 | -1.1627 | 0.01188 | -0.0388 | -97.8704
-12.5 | -1.1248 | 0.01128 | -0.037 | -99.7163
-12 | -1.086 | 0.01073 | -0.0351 | -101.2116
-11.5 | -1.0461 | 0.01023 | -0.0333 | -102.2581
-11 | -1.0057 | 0.00977 | -0.0315 | -102.9376
-10.5 | -0.9649 | 0.00936 | -0.0297 | -103.0876
-10 | -0.9263 | 0.00891 | -0.0274 | -103.9618
-9.5 | -0.8872 | 0.00851 | -0.0249 | -104.2538
-9 | -0.8524 | 0.00815 | -0.0214 | -104.589
-8.5 | -0.809 | 0.00789 | -0.0197 | -102.5349
-8 | -0.7601 | 0.00763 | -0.019 | -99.6199
-7.5 | -0.7098 | 0.00739 | -0.0186 | -96.0487
-7 | -0.6591 | 0.00713 | -0.0182 | -92.4404
-6.5 | -0.6072 | 0.00689 | -0.0181 | -88.1277
-6 | -0.5538 | 0.00667 | -0.0182 | -83.0285
-5.5 | -0.4995 | 0.00647 | -0.0185 | -77.2025
-5 | -0.4451 | 0.00625 | -0.0188 | -71.216
-4.5 | -0.3898 | 0.00605 | -0.0193 | -64.4298
-4 | -0.3341 | 0.00587 | -0.0199 | -56.9165
-3.5 | -0.2781 | 0.00571 | -0.0205 | -48.704
-3 | -0.2221 | 0.00555 | -0.0211 | -40.018
-2.5 | -0.1677 | 0.00523 | -0.0214 | -32.065
-2 | -0.1132 | 0.00492 | -0.0217 | -23.0081
-1.5 | -0.0604 | 0.00451 | -0.0218 | -13.3925
-1 | -0.0058 | 0.00413 | -0.0222 | -1.4044
0 | 0.0979 | 0.00284 | -0.0223 | 34.4718
0.5 | 0.1542 | 0.00302 | -0.0231 | 51.0596
1 | 0.2001 | 0.00393 | -0.022 | 50.916
1.5 | 0.2505 | 0.00446 | -0.0216 | 56.1659
2 | 0.3008 | 0.00491 | -0.0212 | 61.2627
3 | 0.4004 | 0.00577 | -0.02 | 69.3934
3.5 | 0.4492 | 0.00615 | -0.0192 | 73.0407
4 | 0.5016 | 0.00638 | -0.0191 | 78.6207
4.5 | 0.5538 | 0.0066 | -0.0189 | 83.9091
5 | 0.6049 | 0.00684 | -0.0185 | 88.4357
5.5 | 0.6552 | 0.00706 | -0.018 | 92.8045
6 | 0.702 | 0.00731 | -0.0168 | 96.0328
6.5 | 0.7395 | 0.00752 | -0.0136 | 98.3378
7 | 0.7797 | 0.00783 | -0.0112 | 99.5785
7.5 | 0.82 | 0.0082 | -0.0089 | 100
8 | 0.8611 | 0.00859 | -0.0068 | 100.2445
8.5 | 0.9031 | 0.00898 | -0.005 | 100.5679
9 | 0.9454 | 0.00939 | -0.0034 | 100.6816
9.5 | 0.9857 | 0.00987 | -0.0014 | 99.8683
10 | 1.025 | 0.0104 | 0.0006 | 98.5577
10.5 | 1.0651 | 0.01094 | 0.0024 | 97.3583
11 | 1.1045 | 0.0115 | 0.0042 | 96.0435
11.5 | 1.1441 | 0.01208 | 0.0058 | 94.7103
12 | 1.183 | 0.01271 | 0.0076 | 93.0763
12.5 | 1.2173 | 0.01353 | 0.0099 | 89.9704
13 | 1.2552 | 0.01424 | 0.0116 | 88.1461
13.5 | 1.2922 | 0.01498 | 0.0132 | 86.2617
14 | 1.3264 | 0.01589 | 0.0153 | 83.4739
14.5 | 1.3607 | 0.01678 | 0.0171 | 81.0906
15 | 1.3953 | 0.01773 | 0.0188 | 78.6971
15.5 | 1.4289 | 0.01872 | 0.0205 | 76.3301
16 | 1.4606 | 0.01985 | 0.0224 | 73.5819
16.5 | 1.4927 | 0.02101 | 0.024 | 71.0471
17 | 1.5223 | 0.02234 | 0.0258 | 68.1423
17.5 | 1.5485 | 0.02389 | 0.0278 | 64.8179
18 | 1.5736 | 0.02559 | 0.0297 | 61.4928
18.5 | 1.5999 | 0.02725 | 0.0313 | 58.7119
19 | 1.623 | 0.02918 | 0.033 | 55.6203
19.5 | 1.6456 | 0.03122 | 0.0345 | 52.7098
20 | 1.6673 | 0.03337 | 0.0359 | 49.964

## 139. Re 18M Mach 0.10 (1)
BIGFOIL.COM POLAR EXPORT
NACA66-117 a=0.8
NACA66-117 a=0.8 |  |  |  | Cl Max: | 1.289 | at alpha= | 13.5 | deg
JavaFoil+Calcfoil stall+Eppler ext transition |  |  |  | L/D Max: | 107.432 | at alpha= | 8.5 | deg
Re: | 18000000 |  |  | Cd Min: | 0.00556 | at alpha= | 2.5 | deg
Mach: | 0.1 |  |  | Cl=0 at alpha= | -0.81452 | deg
|  |  |  | @ Cl=0.1, Cd= | 0.0057887
|  |  |  | @ Cl=0.4, Cd= | 0.0055616
|  |  |  | @ Cl=0.6, Cd= | 0.0071255
alpha (deg) | Cl | Cd | Cm | Cl/Cd
-19 | -0.872 | 0.12463 | 0.016 | -6.998
-18.5 | -0.899 | 0.11238 | 0.016 | -7.998
-18 | -0.971 | 0.06524 | 0.019 | -14.89
-17.5 | -1.049 | 0.03392 | 0.02 | -30.917
-17 | -1.079 | 0.02769 | 0.019 | -38.968
-16.5 | -1.101 | 0.0244 | 0.018 | -45.115
-16 | -1.119 | 0.0218 | 0.017 | -51.346
-15.5 | -1.134 | 0.0195 | 0.017 | -58.154
-15 | -1.143 | 0.01804 | 0.016 | -63.392
-14.5 | -1.148 | 0.01688 | 0.014 | -68.02
-14 | -1.151 | 0.01563 | 0.013 | -73.617
-13.5 | -1.148 | 0.0145 | 0.012 | -79.177
-13 | -1.141 | 0.01352 | 0.011 | -84.4
-12.5 | -1.129 | 0.01277 | 0.01 | -88.438
-12 | -1.113 | 0.01206 | 0.009 | -92.316
-11.5 | -1.092 | 0.01147 | 0.008 | -95.219
-11 | -1.067 | 0.01094 | 0.007 | -97.596
-10.5 | -1.038 | 0.01046 | 0.005 | -99.238
-10 | -1.005 | 0.01003 | 0.004 | -100.186
-9.5 | -0.968 | 0.00956 | 0.003 | -101.231
-9 | -0.928 | 0.00923 | 0.002 | -100.539
-8.5 | -0.882 | 0.00886 | 0.001 | -99.628
-8 | -0.835 | 0.00848 | -0.001 | -98.4
-7.5 | -0.785 | 0.0082 | -0.002 | -95.681
-7 | -0.733 | 0.00789 | -0.003 | -92.948
-6.5 | -0.68 | 0.00758 | -0.004 | -89.673
-6 | -0.625 | 0.00733 | -0.005 | -85.221
-5.5 | -0.568 | 0.00706 | -0.007 | -80.524
-5 | -0.511 | 0.00605 | -0.008 | -84.368
-4.5 | -0.452 | 0.00627 | -0.009 | -72.143
-4 | -0.393 | 0.00665 | -0.011 | -59.048
-3.5 | -0.332 | 0.00643 | -0.012 | -51.665
-3 | -0.271 | 0.00625 | -0.013 | -43.363
-2.5 | -0.209 | 0.00642 | -0.014 | -32.617
-2 | -0.148 | 0.00583 | -0.016 | -25.327
-1.5 | -0.086 | 0.00574 | -0.017 | -14.943
-1 | -0.023 | 0.00568 | -0.018 | -4.137
-0.5 | 0.039 | 0.00571 | -0.019 | 6.788
0 | 0.101 | 0.00579 | -0.021 | 17.464
0.5 | 0.163 | 0.00579 | -0.022 | 28.2
1 | 0.226 | 0.00581 | -0.023 | 38.835
1.5 | 0.288 | 0.00597 | -0.025 | 48.243
2 | 0.349 | 0.00557 | -0.026 | 62.721
2.5 | 0.41 | 0.00556 | -0.027 | 73.654
3 | 0.469 | 0.00667 | -0.028 | 70.382
3.5 | 0.529 | 0.00688 | -0.029 | 76.991
4 | 0.589 | 0.00708 | -0.031 | 83.089
4.5 | 0.647 | 0.00732 | -0.032 | 88.386
5 | 0.705 | 0.00761 | -0.033 | 92.602
5.5 | 0.761 | 0.00787 | -0.034 | 96.711
6 | 0.817 | 0.00815 | -0.035 | 100.182
6.5 | 0.871 | 0.00846 | -0.037 | 102.924
7 | 0.922 | 0.00879 | -0.038 | 104.91
7.5 | 0.971 | 0.00913 | -0.039 | 106.303
8 | 1.017 | 0.0095 | -0.04 | 107.063
8.5 | 1.06 | 0.00987 | -0.041 | 107.432
9 | 1.101 | 0.01026 | -0.042 | 107.349
9.5 | 1.138 | 0.01068 | -0.044 | 106.584
10 | 1.171 | 0.01119 | -0.045 | 104.63
10.5 | 1.2 | 0.0118 | -0.046 | 101.755
11 | 1.225 | 0.01243 | -0.047 | 98.586
11.5 | 1.247 | 0.01308 | -0.048 | 95.273
12 | 1.264 | 0.01361 | -0.049 | 92.853
12.5 | 1.276 | 0.01449 | -0.05 | 88.067
13 | 1.284 | 0.01516 | -0.051 | 84.703
13.5 | 1.289 | 0.01586 | -0.052 | 81.237
14 | 1.288 | 0.0168 | -0.053 | 76.662
14.5 | 1.283 | 0.01795 | -0.054 | 71.51
15 | 1.275 | 0.01885 | -0.055 | 67.672
15.5 | 1.263 | 0.02 | -0.056 | 63.134
16 | 1.241 | 0.02161 | -0.057 | 57.435
16.5 | 1.216 | 0.02306 | -0.057 | 52.752
17 | 1.187 | 0.02545 | -0.058 | 46.633
17.5 | 1.152 | 0.02888 | -0.059 | 39.891
18 | 1.116 | 0.03233 | -0.059 | 34.535
18.5 | 1.08 | 0.03604 | -0.06 | 29.961

## 140. Re 18M Mach 0.10 (2)
BIGFOIL.COM POLAR EXPORT
NACA66-117 a=0.8
NACA66-117 a=0.8 |  |  |  | Cl Max: | 1.6698 | at alpha= | 20 | deg
XFOIL ncrit=9 |  |  |  | L/D Max: | 99.4934 | at alpha= | 8.5 | deg
Re: | 18000000 |  |  | Cd Min: | 0.0349 | at alpha= | 20 | deg
Mach: | 0.1 |  |  | Cl=0 at alpha= | -0.94663 | deg
|  |  |  | @ Cl=0.1, Cd= | 0.0033395
|  |  |  | @ Cl=0.4, Cd= | 0.0057662
|  |  |  | @ Cl=0.6, Cd= | 0.0068329
alpha (deg) | Cl | Cd | Cm | Cl/Cd
-20 | -1.5965 | 0.02924 | -0.0679 | -54.5999
-19.5 | -1.5693 | 0.0275 | -0.0667 | -57.0655
-19 | -1.5465 | 0.02556 | -0.0649 | -60.5047
-18.5 | -1.5251 | 0.02362 | -0.0628 | -64.5682
-18 | -1.4989 | 0.02204 | -0.0609 | -68.0082
-17.5 | -1.4696 | 0.02068 | -0.0591 | -71.0638
-17 | -1.4392 | 0.01945 | -0.0572 | -73.9949
-16.5 | -1.408 | 0.0183 | -0.0553 | -76.9399
-16 | -1.3745 | 0.01729 | -0.0535 | -79.4968
-15.5 | -1.3416 | 0.01628 | -0.0515 | -82.4079
-15 | -1.3074 | 0.01537 | -0.0495 | -85.0618
-14.5 | -1.2715 | 0.01454 | -0.0476 | -87.4484
-14 | -1.237 | 0.01368 | -0.0454 | -90.424
-13.5 | -1.2024 | 0.01284 | -0.0432 | -93.6449
-13 | -1.1655 | 0.01213 | -0.0411 | -96.0841
-12.5 | -1.1273 | 0.0115 | -0.0391 | -98.0261
-12 | -1.0877 | 0.01092 | -0.0372 | -99.6062
-11.5 | -1.0476 | 0.01039 | -0.0353 | -100.8277
-11 | -1.0071 | 0.00991 | -0.0334 | -101.6246
-10.5 | -0.9659 | 0.00948 | -0.0315 | -101.8882
-10 | -0.9262 | 0.00903 | -0.0293 | -102.5692
-9.5 | -0.8862 | 0.00861 | -0.0269 | -102.9268
-9 | -0.8494 | 0.0082 | -0.0238 | -103.5854
-8.5 | -0.811 | 0.00794 | -0.0208 | -102.1411
-8 | -0.7624 | 0.00767 | -0.0199 | -99.4003
-7.5 | -0.7122 | 0.00743 | -0.0193 | -95.8546
-7 | -0.6614 | 0.00717 | -0.0189 | -92.2455
-6.5 | -0.6095 | 0.00692 | -0.0186 | -88.078
-6 | -0.5559 | 0.00669 | -0.0187 | -83.0942
-5.5 | -0.5014 | 0.00649 | -0.0189 | -77.2573
-5 | -0.4468 | 0.00627 | -0.0192 | -71.26
-4.5 | -0.3913 | 0.00607 | -0.0196 | -64.4646
-4 | -0.3353 | 0.00589 | -0.0202 | -56.927
-3.5 | -0.279 | 0.00572 | -0.0207 | -48.7762
-3 | -0.2227 | 0.00557 | -0.0213 | -39.982
-2 | -0.1134 | 0.00493 | -0.0219 | -23.002
-1.5 | -0.0605 | 0.00451 | -0.022 | -13.4146
-1 | -0.0057 | 0.00413 | -0.0224 | -1.3801
-0.5 | 0.0477 | 0.00366 | -0.0226 | 13.0328
0.5 | 0.1554 | 0.003 | -0.0232 | 51.8
1 | 0.2017 | 0.0039 | -0.0221 | 51.7179
1.5 | 0.2516 | 0.00446 | -0.0216 | 56.4126
2 | 0.3021 | 0.00492 | -0.0212 | 61.4024
3 | 0.4016 | 0.00578 | -0.0199 | 69.481
3.5 | 0.4503 | 0.00617 | -0.0189 | 72.9822
4 | 0.5027 | 0.0064 | -0.0188 | 78.5469
4.5 | 0.555 | 0.00663 | -0.0185 | 83.7104
5 | 0.606 | 0.00686 | -0.0181 | 88.3382
5.5 | 0.6561 | 0.00709 | -0.0174 | 92.5388
6 | 0.6984 | 0.00732 | -0.0151 | 95.4098
6.5 | 0.7371 | 0.00758 | -0.0121 | 97.2427
7 | 0.7786 | 0.0079 | -0.0099 | 98.557
7.5 | 0.8196 | 0.00828 | -0.0076 | 98.9855
8 | 0.8613 | 0.00868 | -0.0056 | 99.2281
8.5 | 0.9034 | 0.00908 | -0.0037 | 99.4934
9 | 0.9454 | 0.00952 | -0.0019 | 99.3067
9.5 | 0.9866 | 0.01002 | -0.0001 | 98.4631
10 | 1.0262 | 0.01057 | 0.002 | 97.0861
10.5 | 1.0658 | 0.01113 | 0.004 | 95.7592
11 | 1.1069 | 0.01168 | 0.0056 | 94.7688
11.5 | 1.1458 | 0.01231 | 0.0076 | 93.0788
12 | 1.1854 | 0.01296 | 0.0093 | 91.466
12.5 | 1.2199 | 0.01381 | 0.0117 | 88.3345
13 | 1.2566 | 0.01459 | 0.0137 | 86.1275
13.5 | 1.2952 | 0.01533 | 0.0153 | 84.4879
14 | 1.3285 | 0.01631 | 0.0176 | 81.4531
14.5 | 1.3652 | 0.01717 | 0.0193 | 79.5108
15.5 | 1.4334 | 0.01922 | 0.023 | 74.5786
16 | 1.4648 | 0.02044 | 0.025 | 71.6634
16.5 | 1.4949 | 0.02178 | 0.027 | 68.6364
17 | 1.5274 | 0.02302 | 0.0286 | 66.351
17.5 | 1.5501 | 0.02488 | 0.031 | 62.3031
18 | 1.5746 | 0.02672 | 0.033 | 58.9296
18.5 | 1.6031 | 0.02835 | 0.0346 | 56.5467
19 | 1.6257 | 0.03045 | 0.0363 | 53.3892
19.5 | 1.6468 | 0.03272 | 0.038 | 50.3301
20 | 1.6698 | 0.0349 | 0.0394 | 47.8453

## 141. Re 18M Mach 0.25 (1)
BIGFOIL.COM POLAR EXPORT
NACA66-117 a=0.8
NACA66-117 a=0.8 |  |  |  | Cl Max: | 1.205 | at alpha= | 11.5 | deg
JavaFoil+Calcfoil stall+Eppler ext transition |  |  |  | L/D Max: | 103.759 | at alpha= | 8 | deg
Re: | 18000000 |  |  | Cd Min: | 0.00534 | at alpha= | 2 | deg
Mach: | 0.25 |  |  | Cl=0 at alpha= | -0.8125 | deg
|  |  |  | @ Cl=0.1, Cd= | 0.005875
|  |  |  | @ Cl=0.4, Cd= | 0.0056223
|  |  |  | @ Cl=0.6, Cd= | 0.007268
alpha (deg) | Cl | Cd | Cm | Cl/Cd
-17 | -0.642 | 0.12482 | 0.011 | -5.143
-16.5 | -0.688 | 0.11802 | 0.011 | -5.829
-16 | -0.735 | 0.10592 | 0.011 | -6.935
-15.5 | -0.783 | 0.09113 | 0.012 | -8.59
-15 | -0.813 | 0.08919 | 0.011 | -9.116
-14.5 | -0.956 | 0.02734 | 0.014 | -34.96
-14 | -1.003 | 0.02015 | 0.014 | -49.801
-13.5 | -1.032 | 0.01734 | 0.013 | -59.54
-13 | -1.051 | 0.01551 | 0.011 | -67.792
-12.5 | -1.061 | 0.01433 | 0.01 | -74.021
-12 | -1.063 | 0.01319 | 0.009 | -80.611
-11.5 | -1.057 | 0.01242 | 0.008 | -85.121
-11 | -1.045 | 0.01177 | 0.007 | -88.757
-10.5 | -1.026 | 0.01119 | 0.006 | -91.697
-10 | -1.001 | 0.01065 | 0.004 | -94.018
-9.5 | -0.971 | 0.01011 | 0.003 | -96.028
-9 | -0.935 | 0.0097 | 0.002 | -96.364
-8.5 | -0.893 | 0.00924 | 0.001 | -96.657
-8 | -0.847 | 0.00888 | -0.001 | -95.369
-7.5 | -0.798 | 0.00853 | -0.002 | -93.642
-7 | -0.747 | 0.00816 | -0.003 | -91.538
-6.5 | -0.694 | 0.00786 | -0.004 | -88.295
-6 | -0.638 | 0.00759 | -0.006 | -84.087
-5.5 | -0.581 | 0.00727 | -0.007 | -79.981
-5 | -0.523 | 0.00702 | -0.008 | -74.431
-4.5 | -0.463 | 0.00678 | -0.01 | -68.273
-4 | -0.402 | 0.00581 | -0.011 | -69.185
-3.5 | -0.341 | 0.00603 | -0.012 | -56.472
-3 | -0.278 | 0.00642 | -0.013 | -43.341
-2.5 | -0.215 | 0.00655 | -0.015 | -32.846
-2 | -0.152 | 0.00591 | -0.016 | -25.65
-1.5 | -0.088 | 0.00581 | -0.017 | -15.155
-1 | -0.024 | 0.0058 | -0.019 | -4.163
-0.5 | 0.04 | 0.0058 | -0.02 | 6.867
0 | 0.104 | 0.00588 | -0.021 | 17.659
0.5 | 0.168 | 0.00585 | -0.023 | 28.697
1 | 0.232 | 0.00594 | -0.024 | 39.014
1.5 | 0.295 | 0.00555 | -0.025 | 53.163
2 | 0.359 | 0.00534 | -0.026 | 67.157
2.5 | 0.42 | 0.00576 | -0.028 | 72.876
3 | 0.481 | 0.0068 | -0.029 | 70.758
3.5 | 0.543 | 0.00704 | -0.03 | 77.111
4 | 0.603 | 0.00728 | -0.031 | 82.84
4.5 | 0.663 | 0.00754 | -0.033 | 87.994
5 | 0.722 | 0.00784 | -0.034 | 92.073
5.5 | 0.779 | 0.00814 | -0.035 | 95.742
6 | 0.835 | 0.00845 | -0.036 | 98.91
6.5 | 0.89 | 0.00878 | -0.038 | 101.267
7 | 0.94 | 0.00916 | -0.039 | 102.629
7.5 | 0.988 | 0.00955 | -0.04 | 103.444
8 | 1.032 | 0.00995 | -0.041 | 103.759
8.5 | 1.072 | 0.01041 | -0.042 | 103.049
9 | 1.108 | 0.01083 | -0.043 | 102.308
9.5 | 1.139 | 0.01135 | -0.045 | 100.365
10 | 1.165 | 0.01202 | -0.046 | 96.899
10.5 | 1.185 | 0.01265 | -0.047 | 93.666
11 | 1.198 | 0.01338 | -0.048 | 89.535
11.5 | 1.205 | 0.01424 | -0.049 | 84.617
12 | 1.205 | 0.01509 | -0.05 | 79.886
12.5 | 1.199 | 0.01576 | -0.051 | 76.068
13 | 1.184 | 0.01696 | -0.052 | 69.835
13.5 | 1.163 | 0.01811 | -0.053 | 64.222
14 | 1.134 | 0.01954 | -0.054 | 58.024
14.5 | 1.099 | 0.02097 | -0.055 | 52.392
15 | 1.053 | 0.02367 | -0.056 | 44.508
15.5 | 1.002 | 0.02639 | -0.056 | 37.979
16 | 0.825 | 0.09314 | -0.042 | 8.852
16.5 | 0.752 | 0.11515 | -0.036 | 6.53

## 142. Re 18M Mach 0.25 (2)
BIGFOIL.COM POLAR EXPORT
NACA66-117 a=0.8
NACA66-117 a=0.8 |  |  |  | Cl Max: | 1.6644 | at alpha= | 20 | deg
XFOIL ncrit=9 |  |  |  | L/D Max: | 93.0238 | at alpha= | 8 | deg
Re: | 18000000 |  |  | Cd Min: | 0.04611 | at alpha= | 20 | deg
Mach: | 0.25 |  |  | Cl=0 at alpha= | -0.95632 | deg
|  |  |  | @ Cl=0.1, Cd= | 0.0028263
|  |  |  | @ Cl=0.4, Cd= | 0.0058087
|  |  |  | @ Cl=0.6, Cd= | 0.0069653
alpha (deg) | Cl | Cd | Cm | Cl/Cd
-20 | -1.5643 | 0.04157 | -0.0901 | -37.6305
-19.5 | -1.557 | 0.03732 | -0.0886 | -41.7203
-19 | -1.5425 | 0.03389 | -0.0867 | -45.5149
-18.5 | -1.5263 | 0.03077 | -0.0843 | -49.6035
-18 | -1.5054 | 0.02815 | -0.0818 | -53.4778
-17.5 | -1.4814 | 0.02586 | -0.079 | -57.2854
-17 | -1.4549 | 0.02382 | -0.0763 | -61.0789
-16.5 | -1.4247 | 0.02211 | -0.0735 | -64.4369
-16 | -1.3925 | 0.02057 | -0.0708 | -67.6957
-15.5 | -1.3612 | 0.01908 | -0.0678 | -71.3417
-15 | -1.3272 | 0.0178 | -0.0649 | -74.5618
-14.5 | -1.2903 | 0.0167 | -0.0623 | -77.2635
-14 | -1.2535 | 0.01564 | -0.0595 | -80.1471
-13.5 | -1.2154 | 0.01468 | -0.0568 | -82.7929
-13 | -1.1781 | 0.01372 | -0.0539 | -85.8673
-12.5 | -1.1384 | 0.0129 | -0.0513 | -88.2481
-12 | -1.0989 | 0.01209 | -0.0486 | -90.8933
-11.5 | -1.0575 | 0.0114 | -0.0461 | -92.7632
-11 | -1.016 | 0.01076 | -0.0436 | -94.4238
-10.5 | -0.9727 | 0.01022 | -0.0413 | -95.1761
-10 | -0.9291 | 0.0097 | -0.039 | -95.7835
-9.5 | -0.8858 | 0.0092 | -0.0366 | -96.2826
-9 | -0.844 | 0.0087 | -0.0339 | -97.0115
-8.5 | -0.8021 | 0.00826 | -0.0312 | -97.1065
-8 | -0.7613 | 0.00788 | -0.0281 | -96.6117
-7.5 | -0.722 | 0.00764 | -0.0245 | -94.5026
-7 | -0.6715 | 0.00737 | -0.0233 | -91.1126
-6.5 | -0.6197 | 0.00709 | -0.0223 | -87.4048
-6 | -0.5662 | 0.00683 | -0.0218 | -82.899
-5.5 | -0.5109 | 0.0066 | -0.0216 | -77.4091
-5 | -0.455 | 0.00638 | -0.0216 | -71.3166
-4.5 | -0.3987 | 0.00616 | -0.0217 | -64.724
-4 | -0.3412 | 0.00598 | -0.022 | -57.0569
-3.5 | -0.2837 | 0.00579 | -0.0224 | -48.9983
-3 | -0.2259 | 0.00563 | -0.0229 | -40.1243
-2.5 | -0.1695 | 0.00534 | -0.0231 | -31.7416
-2 | -0.1139 | 0.005 | -0.0232 | -22.78
-1.5 | -0.0609 | 0.00452 | -0.023 | -13.4735
-1 | -0.0047 | 0.00414 | -0.0233 | -1.1353
-0.5 | 0.0491 | 0.00357 | -0.0233 | 13.7535
0 | 0.1018 | 0.0028 | -0.0232 | 36.3571
1 | 0.2091 | 0.00382 | -0.023 | 54.7382
1.5 | 0.2582 | 0.00446 | -0.022 | 57.8924
2 | 0.3085 | 0.00496 | -0.0211 | 62.1976
2.5 | 0.3579 | 0.00545 | -0.02 | 65.6697
3 | 0.4072 | 0.00587 | -0.0189 | 69.3697
3.5 | 0.455 | 0.00628 | -0.0174 | 72.4522
4 | 0.5072 | 0.00653 | -0.0167 | 77.6723
4.5 | 0.5587 | 0.00677 | -0.0158 | 82.5258
5 | 0.6031 | 0.00698 | -0.0135 | 86.404
5.5 | 0.6434 | 0.00727 | -0.0103 | 88.5007
6 | 0.6854 | 0.00763 | -0.0076 | 89.8296
6.5 | 0.7298 | 0.00797 | -0.0054 | 91.5684
7 | 0.7741 | 0.00835 | -0.0033 | 92.7066
7.5 | 0.8173 | 0.0088 | -0.001 | 92.875
8 | 0.8614 | 0.00926 | 0.001 | 93.0238
8.5 | 0.905 | 0.00975 | 0.0032 | 92.8205
9 | 0.9486 | 0.01028 | 0.0053 | 92.2763
9.5 | 0.9903 | 0.01091 | 0.0076 | 90.7699
10 | 1.0321 | 0.01154 | 0.0099 | 89.4367
10.5 | 1.075 | 0.01216 | 0.0121 | 88.4046
11 | 1.1158 | 0.01288 | 0.0144 | 86.6304
11.5 | 1.1563 | 0.01366 | 0.0168 | 84.6486
12 | 1.1956 | 0.01452 | 0.0193 | 82.3416
12.5 | 1.2318 | 0.01554 | 0.0222 | 79.2664
13 | 1.2716 | 0.01645 | 0.0246 | 77.3009
13.5 | 1.3097 | 0.01747 | 0.027 | 74.9685
14 | 1.348 | 0.01855 | 0.0294 | 72.6685
14.5 | 1.3838 | 0.01977 | 0.032 | 69.9949
15 | 1.4171 | 0.0212 | 0.0348 | 66.8443
15.5 | 1.4513 | 0.02265 | 0.0373 | 64.0751
16 | 1.4818 | 0.02435 | 0.0401 | 60.8542
16.5 | 1.5098 | 0.02632 | 0.0429 | 57.3632
17 | 1.5387 | 0.02828 | 0.0455 | 54.4095
17.5 | 1.5669 | 0.03043 | 0.0479 | 51.4919
18 | 1.5897 | 0.03302 | 0.0504 | 48.1435
18.5 | 1.6138 | 0.03565 | 0.0526 | 45.2679
19 | 1.6335 | 0.03875 | 0.0547 | 42.1548
19.5 | 1.6484 | 0.04239 | 0.0566 | 38.8865
20 | 1.6644 | 0.04611 | 0.0581 | 36.0963

## 143. Re 18M Mach 0.50 (1)
BIGFOIL.COM POLAR EXPORT
NACA66-117 a=0.8
NACA66-117 a=0.8 |  |  |  | Cl Max: | 1.16 | at alpha= | 20 | deg
JavaFoil+Calcfoil stall+Eppler ext transition |  |  |  | L/D Max: | 90.82 | at alpha= | 6.5 | deg
Re: | 18000000 |  |  | Cd Min: | 0.00554 | at alpha= | -1.5 | deg
Mach: | 0.5 |  |  | Cl=0 at alpha= | -0.8125 | deg
|  |  |  | @ Cl=0.1, Cd= | 0.0060479
|  |  |  | @ Cl=0.4, Cd= | 0.0064662
|  |  |  | @ Cl=0.6, Cd= | 0.0078755
alpha (deg) | Cl | Cd | Cm | Cl/Cd
-20 | -1.077 | 0.18973 | 0.019 | -5.674
-19.5 | -1.049 | 0.17512 | 0.018 | -5.988
-19 | -1.02 | 0.16879 | 0.017 | -6.042
-18.5 | -0.992 | 0.16318 | 0.016 | -6.077
-18 | -0.963 | 0.15826 | 0.015 | -6.085
-17.5 | -0.939 | 0.1416 | 0.015 | -6.628
-17 | -0.91 | 0.13675 | 0.014 | -6.654
-16.5 | -0.881 | 0.13022 | 0.013 | -6.763
-16 | -0.853 | 0.12461 | 0.012 | -6.843
-15.5 | -0.828 | 0.11348 | 0.012 | -7.3
-15 | -0.807 | 0.09743 | 0.012 | -8.28
-14.5 | -0.794 | 0.07999 | 0.012 | -9.927
-14 | -0.865 | 0.02665 | 0.015 | -32.44
-13.5 | -0.842 | 0.02218 | 0.014 | -37.965
-13 | -0.689 | 0.08567 | 0.008 | -8.037
-12.5 | -0.761 | 0.02633 | 0.011 | -28.921
-12 | -0.747 | 0.01927 | 0.01 | -38.781
-11.5 | -0.72 | 0.01676 | 0.009 | -42.939
-11 | -0.688 | 0.01559 | 0.008 | -44.153
-10.5 | -0.652 | 0.01614 | 0.006 | -40.404
-10 | -0.517 | 0.0649 | 0.003 | -7.962
-9.5 | -0.587 | 0.01449 | 0.004 | -40.484
-9 | -0.558 | 0.01298 | 0.002 | -42.962
-8.5 | -0.729 | 0.01199 | 0.001 | -60.785
-8 | -0.808 | 0.01111 | -0.001 | -72.68
-7.5 | -0.807 | 0.01035 | -0.002 | -77.971
-7 | -0.78 | 0.00978 | -0.003 | -79.805
-6.5 | -0.739 | 0.00923 | -0.005 | -80.145
-6 | -0.689 | 0.00877 | -0.006 | -78.631
-5.5 | -0.633 | 0.00832 | -0.008 | -76.085
-5 | -0.573 | 0.00791 | -0.009 | -72.479
-4.5 | -0.51 | 0.00755 | -0.011 | -67.527
-4 | -0.444 | 0.00726 | -0.012 | -61.126
-3.5 | -0.377 | 0.00696 | -0.013 | -54.104
-3 | -0.308 | 0.00674 | -0.015 | -45.719
-2.5 | -0.239 | 0.00653 | -0.016 | -36.527
-2 | -0.168 | 0.0069 | -0.018 | -24.404
-1.5 | -0.098 | 0.00554 | -0.019 | -17.748
-1 | -0.027 | 0.00618 | -0.021 | -4.366
-0.5 | 0.045 | 0.0058 | -0.022 | 7.678
0 | 0.116 | 0.00612 | -0.024 | 18.873
0.5 | 0.186 | 0.00608 | -0.025 | 30.654
1 | 0.257 | 0.00618 | -0.027 | 41.65
1.5 | 0.328 | 0.0063 | -0.028 | 52.026
2 | 0.398 | 0.00647 | -0.029 | 61.592
2.5 | 0.466 | 0.00634 | -0.031 | 73.561
3 | 0.534 | 0.00758 | -0.032 | 70.442
3.5 | 0.601 | 0.00788 | -0.033 | 76.343
4 | 0.667 | 0.00822 | -0.035 | 81.198
4.5 | 0.731 | 0.0086 | -0.036 | 85.097
5 | 0.793 | 0.00901 | -0.038 | 88.018
5.5 | 0.852 | 0.00949 | -0.039 | 89.745
6 | 0.906 | 0.00999 | -0.04 | 90.686
6.5 | 0.955 | 0.01051 | -0.042 | 90.82
7 | 0.989 | 0.01111 | -0.043 | 89.023
7.5 | 1.004 | 0.01179 | -0.044 | 85.195
8 | 0.982 | 0.01272 | -0.046 | 77.21
8.5 | 0.796 | 0.01434 | -0.047 | 55.468
9 | 0.666 | 0.01421 | -0.048 | 46.888
9.5 | 0.698 | 0.01542 | -0.049 | 45.293
10 | 0.729 | 0.01681 | -0.051 | 43.384
10.5 | 0.638 | 0.06542 | -0.03 | 9.75
11 | 0.796 | 0.01703 | -0.053 | 46.723
11.5 | 0.827 | 0.01835 | -0.054 | 45.087
12 | 0.857 | 0.02038 | -0.055 | 42.043
12.5 | 0.886 | 0.02234 | -0.056 | 39.685
13 | 0.9 | 0.02925 | -0.056 | 30.779
13.5 | 0.804 | 0.09365 | -0.036 | 8.584
14 | 0.974 | 0.02758 | -0.059 | 35.309
14.5 | 0.943 | 0.05164 | -0.055 | 18.262
15 | 0.888 | 0.10967 | -0.039 | 8.098
15.5 | 0.916 | 0.11663 | -0.04 | 7.852
16 | 0.939 | 0.12809 | -0.039 | 7.33
16.5 | 0.969 | 0.13082 | -0.041 | 7.407
17 | 0.998 | 0.13755 | -0.043 | 7.253
17.5 | 1.021 | 0.15699 | -0.041 | 6.501
18 | 1.049 | 0.16398 | -0.043 | 6.398
18.5 | 1.079 | 0.16254 | -0.045 | 6.637
19 | 1.106 | 0.17799 | -0.046 | 6.214
19.5 | 1.133 | 0.19024 | -0.047 | 5.956
20 | 1.16 | 0.19488 | -0.048 | 5.953

## 144. Re 18M Mach 0.50 (2)
BIGFOIL.COM POLAR EXPORT
NACA66-117 a=0.8
NACA66-117 a=0.8 |  |  |  | Cl Max: | 1.072 | at alpha= | 10.5 | deg
XFOIL ncrit=9 |  |  |  | L/D Max: | 72.8024 | at alpha= | 1 | deg
Re: | 18000000 |  |  | Cd Min: | 0.11281 | at alpha= | 15.5 | deg
Mach: | 0.5 |  |  | Cl=0 at alpha= | -0.9945 | deg
|  |  |  | @ Cl=0.1, Cd= | 0.0029114
|  |  |  | @ Cl=0.4, Cd= | 0.0069084
|  |  |  | @ Cl=0.6, Cd= | 0.0091267
alpha (deg) | Cl | Cd | Cm | Cl/Cd
-15 | -0.6578 | 0.10413 | -0.0786 | -6.3171
-14.5 | -0.6704 | 0.09209 | -0.0861 | -7.2798
-14 | -0.6875 | 0.07917 | -0.0952 | -8.6838
-13.5 | -0.7065 | 0.06728 | -0.1034 | -10.5009
-13 | -0.738 | 0.05581 | -0.1099 | -13.2234
-12.5 | -0.7696 | 0.04631 | -0.1127 | -16.6184
-12 | -0.8049 | 0.03808 | -0.1119 | -21.1371
-11.5 | -0.8328 | 0.03149 | -0.1083 | -26.4465
-11 | -0.8634 | 0.02533 | -0.1021 | -34.0861
-10.5 | -0.8857 | 0.02006 | -0.0942 | -44.1525
-10 | -0.8963 | 0.0161 | -0.085 | -55.6708
-9.5 | -0.8804 | 0.01375 | -0.0771 | -64.0291
-9 | -0.8467 | 0.01222 | -0.0707 | -69.2881
-8.5 | -0.8014 | 0.01117 | -0.0657 | -71.7457
-8 | -0.7517 | 0.01034 | -0.0615 | -72.6983
-7.5 | -0.6998 | 0.00963 | -0.0579 | -72.6687
-7 | -0.6474 | 0.009 | -0.0545 | -71.9333
-6.5 | -0.5949 | 0.00843 | -0.0514 | -70.5694
-6 | -0.5441 | 0.00789 | -0.0481 | -68.9607
-5.5 | -0.4929 | 0.00742 | -0.045 | -66.4286
-5 | -0.442 | 0.00702 | -0.0419 | -62.963
-4.5 | -0.3957 | 0.00665 | -0.038 | -59.5038
-4 | -0.3481 | 0.00644 | -0.0342 | -54.0528
-3.5 | -0.2887 | 0.00621 | -0.033 | -46.4895
-3 | -0.2276 | 0.00599 | -0.0322 | -37.9967
-2.5 | -0.1658 | 0.00574 | -0.0317 | -28.885
-1.5 | -0.0575 | 0.00468 | -0.0284 | -12.2863
-1 | -0.0006 | 0.00414 | -0.0274 | -0.14493
-0.5 | 0.0539 | 0.00327 | -0.0262 | 16.4832
0 | 0.1169 | 0.00278 | -0.0265 | 42.0504
0.5 | 0.1885 | 0.00276 | -0.0281 | 68.2971
1 | 0.2468 | 0.00339 | -0.0274 | 72.8024
1.5 | 0.2862 | 0.00444 | -0.0231 | 64.4595
2 | 0.3267 | 0.00518 | -0.0188 | 63.0695
2.5 | 0.3682 | 0.00571 | -0.0144 | 64.4834
3 | 0.381 | 0.0064 | -0.0044 | 59.5312
3.5 | 0.4109 | 0.0072 | 0.0018 | 57.0694
4 | 0.46 | 0.00768 | 0.0046 | 59.8958
4.5 | 0.5106 | 0.00818 | 0.007 | 62.4205
5 | 0.5619 | 0.0087 | 0.0095 | 64.5862
5.5 | 0.6128 | 0.00927 | 0.0121 | 66.1057
6 | 0.6647 | 0.00986 | 0.0146 | 67.4138
6.5 | 0.7152 | 0.01053 | 0.0175 | 67.9202
7 | 0.765 | 0.01126 | 0.0205 | 67.9396
7.5 | 0.8163 | 0.01199 | 0.0236 | 68.0817
8 | 0.8659 | 0.01282 | 0.027 | 67.5429
8.5 | 0.9164 | 0.01369 | 0.0306 | 66.9394
9 | 0.9637 | 0.01476 | 0.0347 | 65.2913
9.5 | 1.0097 | 0.01599 | 0.0391 | 63.1457
10 | 1.0483 | 0.01761 | 0.0445 | 59.5287
10.5 | 1.072 | 0.01998 | 0.0513 | 53.6537
11 | 1.0696 | 0.02372 | 0.0595 | 45.0927
11.5 | 1.0568 | 0.02853 | 0.067 | 37.0417
12 | 1.0362 | 0.03454 | 0.0731 | 30
12.5 | 1.005 | 0.04201 | 0.0771 | 23.9229
13 | 0.9681 | 0.051 | 0.0782 | 18.9824
13.5 | 0.9314 | 0.06141 | 0.0761 | 15.1669
14 | 0.8965 | 0.07332 | 0.0706 | 12.2272
14.5 | 0.8682 | 0.08614 | 0.0627 | 10.0789
15 | 0.8458 | 0.09946 | 0.0536 | 8.5039
15.5 | 0.829 | 0.11281 | 0.0446 | 7.3486

## 145. Re 20M Mach 0.00 (1)
BIGFOIL.COM POLAR EXPORT
NACA66-117 a=0.8
NACA66-117 a=0.8 |  |  |  | Cl Max: | 1.307 | at alpha= | 14 | deg
JavaFoil+Calcfoil stall+Eppler ext transition |  |  |  | L/D Max: | 110.182 | at alpha= | 9 | deg
Re: | 20000000 |  |  | Cd Min: | 0.00574 | at alpha= | 2.5 | deg
Mach: | 0 |  |  | Cl=0 at alpha= | -0.81452 | deg
|  |  |  | @ Cl=0.1, Cd= | 0.0058102
|  |  |  | @ Cl=0.4, Cd= | 0.005804
|  |  |  | @ Cl=0.6, Cd= | 0.0070222
alpha (deg) | Cl | Cd | Cm | Cl/Cd
-19.5 | -0.923 | 0.10645 | 0.019 | -8.672
-19 | -0.961 | 0.0851 | 0.019 | -11.288
-18.5 | -0.982 | 0.07858 | 0.019 | -12.492
-18 | -1.078 | 0.033 | 0.021 | -32.665
-17.5 | -1.103 | 0.0281 | 0.02 | -39.258
-17 | -1.123 | 0.02504 | 0.019 | -44.833
-16.5 | -1.14 | 0.02222 | 0.018 | -51.301
-16 | -1.153 | 0.02011 | 0.017 | -57.34
-15.5 | -1.162 | 0.01848 | 0.016 | -62.887
-15 | -1.168 | 0.01704 | 0.015 | -68.559
-14.5 | -1.169 | 0.01602 | 0.014 | -72.977
-14 | -1.168 | 0.01492 | 0.013 | -78.286
-13.5 | -1.162 | 0.01391 | 0.012 | -83.545
-13 | -1.152 | 0.01312 | 0.011 | -87.77
-12.5 | -1.138 | 0.0123 | 0.01 | -92.486
-12 | -1.119 | 0.01163 | 0.009 | -96.232
-11.5 | -1.097 | 0.01108 | 0.008 | -98.966
-11 | -1.07 | 0.01061 | 0.007 | -100.86
-10.5 | -1.039 | 0.01016 | 0.005 | -102.304
-10 | -1.005 | 0.00974 | 0.004 | -103.189
-9.5 | -0.967 | 0.00931 | 0.003 | -103.888
-9 | -0.926 | 0.00897 | 0.002 | -103.328
-8.5 | -0.881 | 0.00861 | 0.001 | -102.25
-8 | -0.833 | 0.00829 | -0.001 | -100.482
-7.5 | -0.783 | 0.008 | -0.002 | -97.901
-7 | -0.731 | 0.00772 | -0.003 | -94.751
-6.5 | -0.677 | 0.0074 | -0.004 | -91.509
-6 | -0.622 | 0.00716 | -0.005 | -86.889
-5.5 | -0.566 | 0.00613 | -0.007 | -92.388
-5 | -0.509 | 0.00632 | -0.008 | -80.498
-4.5 | -0.451 | 0.00673 | -0.009 | -66.963
-4 | -0.391 | 0.00653 | -0.01 | -59.83
-3.5 | -0.331 | 0.00627 | -0.012 | -52.753
-3 | -0.27 | 0.00654 | -0.013 | -41.216
-2.5 | -0.208 | 0.00659 | -0.014 | -31.602
-2 | -0.147 | 0.0059 | -0.016 | -24.88
-1.5 | -0.085 | 0.00587 | -0.017 | -14.536
-1 | -0.023 | 0.00581 | -0.018 | -4.023
-0.5 | 0.039 | 0.00582 | -0.019 | 6.626
0 | 0.101 | 0.00581 | -0.021 | 17.316
0.5 | 0.163 | 0.00592 | -0.022 | 27.454
1 | 0.225 | 0.00594 | -0.023 | 37.795
1.5 | 0.286 | 0.00608 | -0.024 | 47.113
2 | 0.348 | 0.00622 | -0.026 | 56.045
2.5 | 0.408 | 0.00574 | -0.027 | 71.08
3 | 0.468 | 0.00684 | -0.028 | 68.338
3.5 | 0.527 | 0.00674 | -0.029 | 78.197
4 | 0.586 | 0.00697 | -0.03 | 84.117
4.5 | 0.645 | 0.00719 | -0.032 | 89.657
5 | 0.702 | 0.00743 | -0.033 | 94.506
5.5 | 0.758 | 0.00769 | -0.034 | 98.589
6 | 0.814 | 0.00795 | -0.035 | 102.433
6.5 | 0.868 | 0.00826 | -0.036 | 105.096
7 | 0.919 | 0.00857 | -0.038 | 107.201
7.5 | 0.968 | 0.00889 | -0.039 | 108.938
8 | 1.015 | 0.00926 | -0.04 | 109.606
8.5 | 1.058 | 0.00964 | -0.041 | 109.801
9 | 1.099 | 0.00998 | -0.042 | 110.182
9.5 | 1.137 | 0.01038 | -0.043 | 109.56
10 | 1.171 | 0.01091 | -0.044 | 107.354
10.5 | 1.202 | 0.01146 | -0.046 | 104.898
11 | 1.229 | 0.01204 | -0.047 | 102.068
11.5 | 1.252 | 0.01266 | -0.048 | 98.898
12 | 1.271 | 0.01326 | -0.049 | 95.861
12.5 | 1.286 | 0.01397 | -0.05 | 92.008
13 | 1.297 | 0.01453 | -0.051 | 89.219
13.5 | 1.304 | 0.01526 | -0.052 | 85.458
14 | 1.307 | 0.016 | -0.053 | 81.68
14.5 | 1.305 | 0.01722 | -0.054 | 75.796
15 | 1.301 | 0.018 | -0.055 | 72.301
15.5 | 1.293 | 0.01917 | -0.056 | 67.425
16 | 1.276 | 0.02047 | -0.056 | 62.326
16.5 | 1.256 | 0.02174 | -0.057 | 57.768
17 | 1.232 | 0.02369 | -0.058 | 52.024
17.5 | 1.204 | 0.02626 | -0.059 | 45.85
18 | 1.175 | 0.02871 | -0.059 | 40.94
18.5 | 1.147 | 0.03039 | -0.06 | 37.748
19 | 1.11 | 0.03556 | -0.06 | 31.204

## 146. Re 20M Mach 0.00 (2)
BIGFOIL.COM POLAR EXPORT
NACA66-117 a=0.8
NACA66-117 a=0.8 |  |  |  | Cl Max: | 1.678 | at alpha= | 20 | deg
XFOIL ncrit=9 |  |  |  | L/D Max: | 103.576 | at alpha= | 8.5 | deg
Re: | 20000000 |  |  | Cd Min: | 0.03259 | at alpha= | 20 | deg
Mach: | 0 |  |  | Cl=0 at alpha= | -0.95396 | deg
|  |  |  | @ Cl=0.1, Cd= | 0.0031416
|  |  |  | @ Cl=0.4, Cd= | 0.0057229
|  |  |  | @ Cl=0.6, Cd= | 0.0066756
alpha (deg) | Cl | Cd | Cm | Cl/Cd
-20 | -1.606 | 0.02705 | -0.063 | -59.3715
-19.5 | -1.5773 | 0.02557 | -0.0619 | -61.6856
-19 | -1.554 | 0.0238 | -0.0602 | -65.2941
-18.5 | -1.5323 | 0.02205 | -0.0581 | -69.4921
-18 | -1.5038 | 0.0207 | -0.0565 | -72.6473
-17.5 | -1.4743 | 0.01949 | -0.0548 | -75.6439
-17 | -1.4444 | 0.01832 | -0.053 | -78.8428
-16.5 | -1.4121 | 0.01732 | -0.0512 | -81.53
-16 | -1.3785 | 0.01639 | -0.0496 | -84.1062
-15.5 | -1.3463 | 0.01544 | -0.0476 | -87.1956
-15 | -1.3109 | 0.01464 | -0.0459 | -89.5423
-14.5 | -1.2751 | 0.01387 | -0.0441 | -91.9322
-14 | -1.241 | 0.01306 | -0.042 | -95.023
-13.5 | -1.2066 | 0.01227 | -0.0398 | -98.3374
-13 | -1.1691 | 0.01164 | -0.0379 | -100.4381
-12.5 | -1.131 | 0.01104 | -0.036 | -102.4457
-12 | -1.0921 | 0.0105 | -0.0342 | -104.0095
-11.5 | -1.0525 | 0.01 | -0.0323 | -105.25
-10 | -0.9321 | 0.00874 | -0.0263 | -106.6476
-9.5 | -0.8939 | 0.00836 | -0.0237 | -106.9258
-9 | -0.8596 | 0.00804 | -0.02 | -106.9154
-8.5 | -0.8132 | 0.00775 | -0.0189 | -104.929
-8 | -0.7639 | 0.0075 | -0.0183 | -101.8533
-7.5 | -0.7132 | 0.00726 | -0.0179 | -98.2369
-7 | -0.6617 | 0.00702 | -0.0177 | -94.2593
-6.5 | -0.6096 | 0.00677 | -0.0176 | -90.0443
-6 | -0.556 | 0.00655 | -0.0178 | -84.8855
-5.5 | -0.5015 | 0.00635 | -0.0181 | -78.9764
-5 | -0.4468 | 0.00614 | -0.0185 | -72.7687
-4.5 | -0.3915 | 0.00595 | -0.019 | -65.7983
-4 | -0.3355 | 0.00579 | -0.0196 | -57.9447
-3.5 | -0.2795 | 0.00563 | -0.0202 | -49.6448
-3 | -0.2229 | 0.00546 | -0.0209 | -40.8242
-2.5 | -0.1679 | 0.00519 | -0.0213 | -32.3507
-1.5 | -0.0596 | 0.00453 | -0.0219 | -13.1567
-1 | -0.005 | 0.00418 | -0.0223 | -1.1962
-0.5 | 0.0493 | 0.0038 | -0.0228 | 12.9737
0 | 0.0993 | 0.00314 | -0.0225 | 31.6242
0.5 | 0.1507 | 0.00326 | -0.0225 | 46.227
1 | 0.1976 | 0.00407 | -0.0215 | 48.5504
1.5 | 0.2496 | 0.00449 | -0.0214 | 55.5902
2 | 0.3 | 0.00493 | -0.021 | 60.8519
3 | 0.4009 | 0.00573 | -0.0201 | 69.9651
3.5 | 0.4512 | 0.00607 | -0.0196 | 74.3328
4 | 0.5037 | 0.00628 | -0.0195 | 80.207
4.5 | 0.5563 | 0.00649 | -0.0194 | 85.7165
5 | 0.6081 | 0.00671 | -0.0192 | 90.6259
5.5 | 0.6587 | 0.00694 | -0.0187 | 94.9135
6 | 0.707 | 0.0072 | -0.0178 | 98.1944
6.5 | 0.747 | 0.00739 | -0.0151 | 101.0825
7 | 0.7859 | 0.00768 | -0.0123 | 102.3307
7.5 | 0.8257 | 0.00805 | -0.0099 | 102.5714
8 | 0.8672 | 0.0084 | -0.0079 | 103.2381
8.5 | 0.9094 | 0.00878 | -0.0061 | 103.5763
9 | 0.9509 | 0.0092 | -0.0043 | 103.3587
9.5 | 0.9908 | 0.00969 | -0.0023 | 102.2497
10 | 1.0308 | 0.0102 | -0.0004 | 101.0588
10.5 | 1.0712 | 0.01071 | 0.0014 | 100.0187
11 | 1.1105 | 0.01125 | 0.0032 | 98.7111
11.5 | 1.1509 | 0.0118 | 0.0048 | 97.5339
12 | 1.1887 | 0.01246 | 0.0067 | 95.4013
12.5 | 1.2235 | 0.01327 | 0.009 | 92.2005
13 | 1.2608 | 0.01398 | 0.0108 | 90.186
13.5 | 1.2983 | 0.01469 | 0.0125 | 88.3799
14 | 1.3335 | 0.01555 | 0.0143 | 85.7556
14.5 | 1.3679 | 0.01642 | 0.0162 | 83.3069
15 | 1.4035 | 0.0173 | 0.0179 | 81.1272
15.5 | 1.4361 | 0.01834 | 0.0197 | 78.3043
16 | 1.4693 | 0.01937 | 0.0214 | 75.8544
16.5 | 1.4996 | 0.02061 | 0.0233 | 72.7608
17 | 1.5306 | 0.02183 | 0.025 | 70.1145
17.5 | 1.5564 | 0.02341 | 0.027 | 66.4844
18 | 1.5804 | 0.02513 | 0.0291 | 62.889
18.5 | 1.6077 | 0.02673 | 0.0306 | 60.1459
19 | 1.6334 | 0.02846 | 0.0322 | 57.3928
19.5 | 1.6554 | 0.03051 | 0.0338 | 54.2576
20 | 1.678 | 0.03259 | 0.0352 | 51.4882

## 147. Re 20M Mach 0.10 (1)
BIGFOIL.COM POLAR EXPORT
NACA66-117 a=0.8
NACA66-117 a=0.8 |  |  |  | Cl Max: | 1.289 | at alpha= | 13.5 | deg
JavaFoil+Calcfoil stall+Eppler ext transition |  |  |  | L/D Max: | 109.446 | at alpha= | 9 | deg
Re: | 20000000 |  |  | Cd Min: | 0.00577 | at alpha= | 2.5 | deg
Mach: | 0.1 |  |  | Cl=0 at alpha= | -0.81452 | deg
|  |  |  | @ Cl=0.1, Cd= | 0.0059092
|  |  |  | @ Cl=0.4, Cd= | 0.0058017
|  |  |  | @ Cl=0.6, Cd= | 0.0070392
alpha (deg) | Cl | Cd | Cm | Cl/Cd
-19 | -0.876 | 0.12068 | 0.017 | -7.256
-18.5 | -0.904 | 0.10731 | 0.017 | -8.421
-18 | -0.97 | 0.06568 | 0.019 | -14.774
-17.5 | -1.053 | 0.03201 | 0.02 | -32.894
-17 | -1.079 | 0.02744 | 0.019 | -39.325
-16.5 | -1.103 | 0.02359 | 0.018 | -46.741
-16 | -1.119 | 0.02151 | 0.017 | -52.035
-15.5 | -1.134 | 0.0192 | 0.017 | -59.097
-15 | -1.145 | 0.01759 | 0.016 | -65.073
-14.5 | -1.149 | 0.01659 | 0.014 | -69.25
-14 | -1.151 | 0.0154 | 0.013 | -74.74
-13.5 | -1.149 | 0.01427 | 0.012 | -80.489
-13 | -1.142 | 0.01339 | 0.011 | -85.284
-12.5 | -1.13 | 0.01251 | 0.01 | -90.319
-12 | -1.114 | 0.0118 | 0.009 | -94.369
-11.5 | -1.093 | 0.01124 | 0.008 | -97.207
-11 | -1.068 | 0.01073 | 0.007 | -99.538
-10.5 | -1.039 | 0.01027 | 0.006 | -101.165
-10 | -1.006 | 0.00983 | 0.004 | -102.267
-9.5 | -0.969 | 0.00939 | 0.003 | -103.128
-9 | -0.928 | 0.00904 | 0.002 | -102.686
-8.5 | -0.883 | 0.00868 | 0.001 | -101.724
-8 | -0.835 | 0.00833 | -0.001 | -100.251
-7.5 | -0.785 | 0.00806 | -0.002 | -97.504
-7 | -0.734 | 0.00773 | -0.003 | -94.902
-6.5 | -0.68 | 0.00745 | -0.004 | -91.342
-6 | -0.625 | 0.00721 | -0.005 | -86.711
-5.5 | -0.569 | 0.00616 | -0.007 | -92.239
-5 | -0.511 | 0.00638 | -0.008 | -80.101
-4.5 | -0.453 | 0.00671 | -0.009 | -67.538
-4 | -0.393 | 0.00651 | -0.011 | -60.349
-3.5 | -0.332 | 0.00634 | -0.012 | -52.378
-3 | -0.271 | 0.00658 | -0.013 | -41.196
-2.5 | -0.209 | 0.00656 | -0.014 | -31.923
-2 | -0.148 | 0.00591 | -0.016 | -24.985
-1.5 | -0.086 | 0.00589 | -0.017 | -14.571
-1 | -0.023 | 0.00582 | -0.018 | -4.036
-0.5 | 0.039 | 0.00586 | -0.019 | 6.619
0 | 0.101 | 0.00591 | -0.021 | 17.116
0.5 | 0.163 | 0.00588 | -0.022 | 27.777
1 | 0.226 | 0.00601 | -0.023 | 37.563
1.5 | 0.288 | 0.00609 | -0.025 | 47.302
2 | 0.35 | 0.00596 | -0.026 | 58.657
2.5 | 0.41 | 0.00577 | -0.027 | 70.95
3 | 0.47 | 0.00686 | -0.028 | 68.496
3.5 | 0.53 | 0.00679 | -0.029 | 78.033
4 | 0.589 | 0.007 | -0.031 | 84.115
4.5 | 0.648 | 0.00721 | -0.032 | 89.776
5 | 0.705 | 0.00748 | -0.033 | 94.335
5.5 | 0.762 | 0.00774 | -0.034 | 98.477
6 | 0.817 | 0.00801 | -0.035 | 102.043
6.5 | 0.871 | 0.00831 | -0.037 | 104.866
7 | 0.922 | 0.00863 | -0.038 | 106.887
7.5 | 0.971 | 0.00897 | -0.039 | 108.275
8 | 1.018 | 0.00933 | -0.04 | 109.11
8.5 | 1.061 | 0.00972 | -0.041 | 109.19
9 | 1.101 | 0.01006 | -0.042 | 109.446
9.5 | 1.138 | 0.01047 | -0.044 | 108.685
10 | 1.172 | 0.01103 | -0.045 | 106.215
10.5 | 1.201 | 0.01158 | -0.046 | 103.703
11 | 1.226 | 0.01218 | -0.047 | 100.686
11.5 | 1.247 | 0.01282 | -0.048 | 97.327
12 | 1.264 | 0.01334 | -0.049 | 94.795
12.5 | 1.277 | 0.01419 | -0.05 | 89.98
13 | 1.285 | 0.01491 | -0.051 | 86.206
13.5 | 1.289 | 0.01574 | -0.052 | 81.887
14 | 1.289 | 0.01646 | -0.053 | 78.322
14.5 | 1.284 | 0.01756 | -0.054 | 73.144
15 | 1.276 | 0.01844 | -0.055 | 69.241
15.5 | 1.263 | 0.01968 | -0.056 | 64.192
16 | 1.242 | 0.02111 | -0.057 | 58.842
16.5 | 1.218 | 0.02254 | -0.057 | 54.027
17 | 1.188 | 0.02477 | -0.058 | 47.971
17.5 | 1.154 | 0.02799 | -0.059 | 41.23
18 | 1.119 | 0.03116 | -0.059 | 35.908
18.5 | 1.087 | 0.03289 | -0.06 | 33.034

## 148. Re 20M Mach 0.10 (2)
BIGFOIL.COM POLAR EXPORT
NACA66-117 a=0.8
NACA66-117 a=0.8 |  |  |  | Cl Max: | 1.6826 | at alpha= | 20 | deg
XFOIL ncrit=9 |  |  |  | L/D Max: | 102.272 | at alpha= | 8.5 | deg
Re: | 20000000 |  |  | Cd Min: | 0.03396 | at alpha= | 20 | deg
Mach: | 0.1 |  |  | Cl=0 at alpha= | -0.95596 | deg
|  |  |  | @ Cl=0.1, Cd= | 0.0031102
|  |  |  | @ Cl=0.4, Cd= | 0.0057323
|  |  |  | @ Cl=0.6, Cd= | 0.0067001
alpha (deg) | Cl | Cd | Cm | Cl/Cd
-20 | -1.6042 | 0.0287 | -0.0675 | -55.8955
-19.5 | -1.5786 | 0.0269 | -0.0661 | -58.684
-19 | -1.5541 | 0.02506 | -0.0644 | -62.0152
-18.5 | -1.5334 | 0.02312 | -0.0621 | -66.3235
-18 | -1.5067 | 0.02158 | -0.0602 | -69.8193
-17.5 | -1.4795 | 0.02015 | -0.0581 | -73.4243
-17 | -1.4481 | 0.01897 | -0.0563 | -76.3363
-16.5 | -1.4163 | 0.01787 | -0.0544 | -79.2557
-16 | -1.3838 | 0.01684 | -0.0525 | -82.1734
-15.5 | -1.3499 | 0.01589 | -0.0505 | -84.9528
-15 | -1.3147 | 0.01501 | -0.0486 | -87.5883
-14 | -1.2435 | 0.0134 | -0.0446 | -92.7985
-13.5 | -1.2081 | 0.01259 | -0.0424 | -95.9571
-13 | -1.1712 | 0.0119 | -0.0403 | -98.4202
-12.5 | -1.1336 | 0.01125 | -0.0382 | -100.7644
-12 | -1.0945 | 0.01067 | -0.0362 | -102.5773
-11.5 | -1.0542 | 0.01016 | -0.0343 | -103.7598
-11 | -1.0136 | 0.0097 | -0.0324 | -104.4948
-10.5 | -0.9724 | 0.00928 | -0.0304 | -104.7845
-10 | -0.932 | 0.00885 | -0.0283 | -105.3107
-9.5 | -0.8925 | 0.00845 | -0.0258 | -105.6213
-9 | -0.857 | 0.00807 | -0.0223 | -106.1958
-8.5 | -0.8155 | 0.0078 | -0.02 | -104.5513
-8 | -0.7664 | 0.00754 | -0.0192 | -101.6446
-7.5 | -0.7157 | 0.0073 | -0.0187 | -98.0411
-7 | -0.6642 | 0.00705 | -0.0184 | -94.2128
-6.5 | -0.6119 | 0.0068 | -0.0182 | -89.9853
-6 | -0.5582 | 0.00657 | -0.0183 | -84.9619
-5.5 | -0.5035 | 0.00637 | -0.0186 | -79.0424
-5 | -0.4485 | 0.00616 | -0.0189 | -72.8084
-4.5 | -0.393 | 0.00596 | -0.0193 | -65.9396
-4 | -0.3367 | 0.0058 | -0.0199 | -58.0517
-3.5 | -0.2805 | 0.00564 | -0.0205 | -49.734
-3 | -0.2236 | 0.00547 | -0.0212 | -40.8775
-2.5 | -0.1683 | 0.0052 | -0.0216 | -32.3654
-1.5 | -0.0596 | 0.00453 | -0.0221 | -13.1567
-1 | -0.0048 | 0.00418 | -0.0225 | -1.1483
-0.5 | 0.0497 | 0.0038 | -0.0229 | 13.0789
0 | 0.0999 | 0.00311 | -0.0227 | 32.1222
0.5 | 0.152 | 0.00323 | -0.0227 | 47.0588
1 | 0.1987 | 0.00407 | -0.0216 | 48.8206
1.5 | 0.2509 | 0.00449 | -0.0215 | 55.8797
2 | 0.3013 | 0.00494 | -0.021 | 60.9919
3 | 0.4022 | 0.00575 | -0.02 | 69.9478
3.5 | 0.4524 | 0.00609 | -0.0193 | 74.2857
4 | 0.505 | 0.00631 | -0.0192 | 80.0317
4.5 | 0.5576 | 0.00652 | -0.019 | 85.5215
5 | 0.6094 | 0.00674 | -0.0187 | 90.4154
5.5 | 0.6598 | 0.00697 | -0.0181 | 94.6628
6 | 0.7065 | 0.00722 | -0.0168 | 97.8532
6.5 | 0.7441 | 0.00744 | -0.0135 | 100.0134
7 | 0.7843 | 0.00776 | -0.0109 | 101.0696
7.5 | 0.8249 | 0.00813 | -0.0086 | 101.4637
8 | 0.8669 | 0.0085 | -0.0066 | 101.9882
8.5 | 0.9092 | 0.00889 | -0.0047 | 102.2722
9 | 0.9515 | 0.00932 | -0.0029 | 102.0923
9.5 | 0.9918 | 0.00982 | -0.0009 | 100.998
10 | 1.0316 | 0.01036 | 0.0012 | 99.5753
10.5 | 1.0726 | 0.01088 | 0.0029 | 98.5846
11 | 1.1128 | 0.01143 | 0.0048 | 97.3578
11.5 | 1.1519 | 0.01205 | 0.0067 | 95.5934
12 | 1.1914 | 0.01269 | 0.0085 | 93.8849
12.5 | 1.2255 | 0.01356 | 0.011 | 90.3761
13 | 1.2636 | 0.01428 | 0.0128 | 88.4874
13.5 | 1.3009 | 0.01504 | 0.0146 | 86.496
14 | 1.3365 | 0.01593 | 0.0166 | 83.8983
14.5 | 1.3722 | 0.01681 | 0.0184 | 81.63
15 | 1.406 | 0.01782 | 0.0204 | 78.9001
15.5 | 1.4409 | 0.01882 | 0.0222 | 76.5622
16 | 1.4718 | 0.02003 | 0.0242 | 73.4798
16.5 | 1.5031 | 0.02131 | 0.0262 | 70.535
17 | 1.5349 | 0.02256 | 0.0279 | 68.0363
17.5 | 1.5571 | 0.02444 | 0.0304 | 63.7111
18 | 1.5838 | 0.02611 | 0.0323 | 60.6588
18.5 | 1.6116 | 0.02778 | 0.0339 | 58.013
19 | 1.6354 | 0.02975 | 0.0357 | 54.9714
19.5 | 1.6585 | 0.03186 | 0.0373 | 52.0559
20 | 1.6826 | 0.03396 | 0.0386 | 49.5465

## 149. Re 20M Mach 0.25 (1)
BIGFOIL.COM POLAR EXPORT
NACA66-117 a=0.8
NACA66-117 a=0.8 |  |  |  | Cl Max: | 1.206 | at alpha= | 11.5 | deg
JavaFoil+Calcfoil stall+Eppler ext transition |  |  |  | L/D Max: | 105.938 | at alpha= | 8 | deg
Re: | 20000000 |  |  | Cd Min: | 0.00571 | at alpha= | 1.5 | deg
Mach: | 0.25 |  |  | Cl=0 at alpha= | -0.8125 | deg
|  |  |  | @ Cl=0.1, Cd= | 0.0059125
|  |  |  | @ Cl=0.4, Cd= | 0.0060826
|  |  |  | @ Cl=0.6, Cd= | 0.0071643
alpha (deg) | Cl | Cd | Cm | Cl/Cd
-17 | -0.642 | 0.1249 | 0.011 | -5.14
-16.5 | -0.691 | 0.11392 | 0.011 | -6.061
-16 | -0.736 | 0.10434 | 0.011 | -7.053
-15.5 | -0.789 | 0.08595 | 0.012 | -9.175
-15 | -0.819 | 0.08452 | 0.011 | -9.687
-14.5 | -0.966 | 0.02404 | 0.014 | -40.16
-14 | -1.005 | 0.0195 | 0.014 | -51.54
-13.5 | -1.033 | 0.0171 | 0.013 | -60.372
-13 | -1.051 | 0.01538 | 0.011 | -68.347
-12.5 | -1.062 | 0.01407 | 0.01 | -75.452
-12 | -1.064 | 0.01291 | 0.009 | -82.436
-11.5 | -1.058 | 0.01217 | 0.008 | -86.95
-11 | -1.046 | 0.01154 | 0.007 | -90.654
-10.5 | -1.027 | 0.01098 | 0.006 | -93.525
-10 | -1.002 | 0.01045 | 0.004 | -95.857
-9.5 | -0.971 | 0.0099 | 0.003 | -98.103
-9 | -0.936 | 0.00951 | 0.002 | -98.41
-8.5 | -0.893 | 0.00905 | 0.001 | -98.699
-8 | -0.848 | 0.00871 | -0.001 | -97.337
-7.5 | -0.799 | 0.00837 | -0.002 | -95.445
-7 | -0.748 | 0.00801 | -0.003 | -93.393
-6.5 | -0.694 | 0.0077 | -0.004 | -90.19
-6 | -0.639 | 0.00744 | -0.006 | -85.792
-5.5 | -0.582 | 0.00715 | -0.007 | -81.318
-5 | -0.523 | 0.0069 | -0.008 | -75.847
-4.5 | -0.463 | 0.00594 | -0.01 | -78.021
-4 | -0.402 | 0.0061 | -0.011 | -65.938
-3.5 | -0.341 | 0.00651 | -0.012 | -52.375
-3 | -0.278 | 0.00662 | -0.013 | -42.051
-2.5 | -0.215 | 0.00668 | -0.015 | -32.219
-2 | -0.152 | 0.00595 | -0.016 | -25.508
-1.5 | -0.088 | 0.00594 | -0.017 | -14.832
-1 | -0.024 | 0.0059 | -0.019 | -4.096
-0.5 | 0.04 | 0.00595 | -0.02 | 6.698
0 | 0.104 | 0.00591 | -0.021 | 17.586
0.5 | 0.168 | 0.00599 | -0.023 | 28.024
1 | 0.232 | 0.00609 | -0.024 | 38.065
1.5 | 0.295 | 0.00571 | -0.025 | 51.739
2 | 0.359 | 0.00576 | -0.026 | 62.214
2.5 | 0.42 | 0.00624 | -0.028 | 67.348
3 | 0.482 | 0.00699 | -0.029 | 68.907
3.5 | 0.543 | 0.00694 | -0.03 | 78.287
4 | 0.604 | 0.00718 | -0.031 | 84.145
4.5 | 0.664 | 0.00743 | -0.033 | 89.308
5 | 0.722 | 0.00771 | -0.034 | 93.739
5.5 | 0.78 | 0.00798 | -0.035 | 97.745
6 | 0.836 | 0.00829 | -0.036 | 100.782
6.5 | 0.89 | 0.00862 | -0.038 | 103.191
7 | 0.941 | 0.00898 | -0.039 | 104.747
7.5 | 0.988 | 0.00937 | -0.04 | 105.438
8 | 1.033 | 0.00975 | -0.041 | 105.938
8.5 | 1.073 | 0.01022 | -0.042 | 105.026
9 | 1.109 | 0.01063 | -0.044 | 104.287
9.5 | 1.14 | 0.01114 | -0.045 | 102.321
10 | 1.166 | 0.01175 | -0.046 | 99.192
10.5 | 1.186 | 0.01241 | -0.047 | 95.537
11 | 1.199 | 0.01313 | -0.048 | 91.338
11.5 | 1.206 | 0.01397 | -0.049 | 86.327
12 | 1.206 | 0.01479 | -0.05 | 81.527
12.5 | 1.199 | 0.01567 | -0.051 | 76.53
13 | 1.185 | 0.0166 | -0.052 | 71.392
13.5 | 1.164 | 0.01772 | -0.053 | 65.69
14 | 1.133 | 0.01954 | -0.054 | 58.007
14.5 | 1.1 | 0.02048 | -0.055 | 53.69
15 | 1.052 | 0.02377 | -0.056 | 44.275
15.5 | 1.004 | 0.02546 | -0.056 | 39.445
16 | 0.829 | 0.08932 | -0.043 | 9.282
16.5 | 0.753 | 0.11326 | -0.037 | 6.651

## 150. Re 20M Mach 0.25 (2)
BIGFOIL.COM POLAR EXPORT
NACA66-117 a=0.8
NACA66-117 a=0.8 |  |  |  | Cl Max: | 1.6792 | at alpha= | 20 | deg
XFOIL ncrit=9 |  |  |  | L/D Max: | 95.6843 | at alpha= | 8 | deg
Re: | 20000000 |  |  | Cd Min: | 0.0449 | at alpha= | 20 | deg
Mach: | 0.25 |  |  | Cl=0 at alpha= | -0.96721 | deg
|  |  |  | @ Cl=0.1, Cd= | 0.0030476
|  |  |  | @ Cl=0.4, Cd= | 0.0057695
|  |  |  | @ Cl=0.6, Cd= | 0.0068194
alpha (deg) | Cl | Cd | Cm | Cl/Cd
-20 | -1.5771 | 0.04055 | -0.0901 | -38.8927
-19.5 | -1.5687 | 0.03647 | -0.0884 | -43.0134
-19 | -1.5529 | 0.03315 | -0.0864 | -46.8446
-18.5 | -1.5372 | 0.03006 | -0.0839 | -51.1377
-18 | -1.5153 | 0.02753 | -0.0813 | -55.0418
-17.5 | -1.4911 | 0.02527 | -0.0785 | -59.0067
-17 | -1.464 | 0.02331 | -0.0757 | -62.8057
-16.5 | -1.4361 | 0.0215 | -0.0727 | -66.7953
-16 | -1.4035 | 0.02 | -0.0699 | -70.175
-15.5 | -1.3703 | 0.01862 | -0.0669 | -73.5929
-15 | -1.3356 | 0.01738 | -0.0641 | -76.847
-14.5 | -1.2998 | 0.01627 | -0.0613 | -79.8894
-14 | -1.2619 | 0.01525 | -0.0586 | -82.7475
-13.5 | -1.223 | 0.01434 | -0.0559 | -85.2859
-13 | -1.1843 | 0.01346 | -0.0532 | -87.9866
-12.5 | -1.1451 | 0.01262 | -0.0505 | -90.7369
-12 | -1.1053 | 0.01183 | -0.0478 | -93.432
-11.5 | -1.0636 | 0.01117 | -0.0453 | -95.2193
-11 | -1.0223 | 0.01053 | -0.0427 | -97.0845
-10.5 | -0.9792 | 0.00999 | -0.0403 | -98.018
-10 | -0.9357 | 0.00947 | -0.038 | -98.8068
-9.5 | -0.8919 | 0.00901 | -0.0356 | -98.99
-9 | -0.8497 | 0.00854 | -0.033 | -99.4965
-8.5 | -0.8085 | 0.0081 | -0.03 | -99.8148
-8 | -0.7695 | 0.00774 | -0.0265 | -99.4186
-7.5 | -0.7269 | 0.0075 | -0.0236 | -96.92
-7 | -0.6753 | 0.00724 | -0.0226 | -93.2735
-6.5 | -0.6227 | 0.00697 | -0.0218 | -89.34
-6 | -0.569 | 0.0067 | -0.0213 | -84.9254
-5.5 | -0.5135 | 0.00648 | -0.0211 | -79.2438
-5 | -0.4571 | 0.00627 | -0.0212 | -72.9027
-4.5 | -0.4007 | 0.00605 | -0.0213 | -66.2314
-4 | -0.343 | 0.00588 | -0.0217 | -58.3333
-3.5 | -0.2854 | 0.00571 | -0.0221 | -49.9825
-3 | -0.2271 | 0.00553 | -0.0227 | -41.0669
-2.5 | -0.1698 | 0.00529 | -0.0231 | -32.0983
-2 | -0.1143 | 0.00497 | -0.0232 | -22.998
-1.5 | -0.0598 | 0.00455 | -0.0231 | -13.1429
-1 | -0.0036 | 0.00417 | -0.0235 | -0.86331
-0.5 | 0.0513 | 0.00373 | -0.0236 | 13.7534
0 | 0.1034 | 0.003 | -0.0234 | 34.4667
0.5 | 0.1583 | 0.00313 | -0.0236 | 50.5751
1 | 0.2054 | 0.00399 | -0.0223 | 51.4787
1.5 | 0.257 | 0.00451 | -0.0218 | 56.9845
3 | 0.408 | 0.00584 | -0.019 | 69.863
3.5 | 0.4574 | 0.0062 | -0.0178 | 73.7742
4 | 0.5103 | 0.00642 | -0.0173 | 79.486
4.5 | 0.5622 | 0.00665 | -0.0165 | 84.5414
5 | 0.6113 | 0.00687 | -0.0151 | 88.9811
5.5 | 0.6494 | 0.00713 | -0.0114 | 91.0799
6 | 0.6916 | 0.00747 | -0.0087 | 92.5837
6.5 | 0.7358 | 0.00781 | -0.0065 | 94.2125
7 | 0.7797 | 0.00819 | -0.0043 | 95.2015
7.5 | 0.8227 | 0.00863 | -0.0019 | 95.3302
8 | 0.8669 | 0.00906 | 0.0001 | 95.6843
8.5 | 0.911 | 0.00954 | 0.0022 | 95.4927
9 | 0.9542 | 0.01007 | 0.0044 | 94.7567
9.5 | 0.9955 | 0.0107 | 0.0069 | 93.0374
10 | 1.0387 | 0.01128 | 0.009 | 92.0833
10.5 | 1.0812 | 0.01192 | 0.0112 | 90.7047
11 | 1.1222 | 0.01261 | 0.0136 | 88.9929
11.5 | 1.1627 | 0.01338 | 0.016 | 86.8984
12 | 1.2013 | 0.01425 | 0.0187 | 84.3018
12.5 | 1.2392 | 0.0152 | 0.0213 | 81.5263
13 | 1.2788 | 0.0161 | 0.0237 | 79.4286
13.5 | 1.3175 | 0.01708 | 0.0262 | 77.137
14 | 1.3562 | 0.01813 | 0.0286 | 74.8042
14.5 | 1.3915 | 0.01937 | 0.0313 | 71.8379
15 | 1.4254 | 0.02073 | 0.034 | 68.7603
15.5 | 1.4584 | 0.02224 | 0.0367 | 65.5755
16 | 1.489 | 0.02391 | 0.0396 | 62.2752
16.5 | 1.5177 | 0.02582 | 0.0424 | 58.78
17 | 1.5509 | 0.02753 | 0.0447 | 56.3349
17.5 | 1.5771 | 0.02975 | 0.0473 | 53.0118
18 | 1.6011 | 0.03224 | 0.0499 | 49.6619
18.5 | 1.6258 | 0.0348 | 0.0521 | 46.7184
19 | 1.6466 | 0.03777 | 0.0543 | 43.5954
19.5 | 1.6631 | 0.04125 | 0.0562 | 40.3176
20 | 1.6792 | 0.0449 | 0.0578 | 37.3987

## 151. Re 20M Mach 0.50 (1)
BIGFOIL.COM POLAR EXPORT
NACA66-117 a=0.8
NACA66-117 a=0.8 |  |  |  | Cl Max: | 1.159 | at alpha= | 20 | deg
JavaFoil+Calcfoil stall+Eppler ext transition |  |  |  | L/D Max: | 92.56 | at alpha= | 6 | deg
Re: | 20000000 |  |  | Cd Min: | 0.00566 | at alpha= | -0.5 | deg
Mach: | 0.5 |  |  | Cl=0 at alpha= | -0.8125 | deg
|  |  |  | @ Cl=0.1, Cd= | 0.0061325
|  |  |  | @ Cl=0.4, Cd= | 0.0066282
|  |  |  | @ Cl=0.6, Cd= | 0.0077415
alpha (deg) | Cl | Cd | Cm | Cl/Cd
-20 | -1.077 | 0.19062 | 0.019 | -5.649
-19.5 | -1.048 | 0.17848 | 0.018 | -5.871
-19 | -1.02 | 0.17554 | 0.017 | -5.81
-18.5 | -0.992 | 0.16757 | 0.016 | -5.917
-18 | -0.963 | 0.16111 | 0.015 | -5.978
-17.5 | -0.938 | 0.14648 | 0.015 | -6.404
-17 | -0.909 | 0.1408 | 0.014 | -6.458
-16.5 | -0.88 | 0.13723 | 0.013 | -6.416
-16 | -0.852 | 0.12886 | 0.012 | -6.614
-15.5 | -0.826 | 0.11872 | 0.011 | -6.961
-15 | -0.799 | 0.1076 | 0.011 | -7.424
-14.5 | -0.772 | 0.10009 | 0.01 | -7.713
-14 | -0.749 | 0.08993 | 0.01 | -8.324
-13.5 | -0.736 | 0.07298 | 0.01 | -10.085
-13 | -0.691 | 0.08343 | 0.008 | -8.278
-12.5 | -0.77 | 0.02332 | 0.011 | -33.01
-12 | -0.748 | 0.01877 | 0.01 | -39.876
-11.5 | -0.72 | 0.01639 | 0.009 | -43.95
-11 | -0.689 | 0.01526 | 0.008 | -45.141
-10.5 | -0.653 | 0.01577 | 0.006 | -41.428
-10 | -0.517 | 0.06393 | 0.003 | -8.084
-9.5 | -0.588 | 0.0141 | 0.004 | -41.709
-9 | -0.558 | 0.0127 | 0.002 | -43.937
-8.5 | -0.729 | 0.01173 | 0.001 | -62.173
-8 | -0.808 | 0.0109 | -0.001 | -74.139
-7.5 | -0.807 | 0.01019 | -0.002 | -79.242
-7 | -0.781 | 0.00962 | -0.003 | -81.165
-6.5 | -0.74 | 0.00905 | -0.005 | -81.717
-6 | -0.69 | 0.00859 | -0.006 | -80.308
-5.5 | -0.634 | 0.00816 | -0.008 | -77.697
-5 | -0.573 | 0.00777 | -0.009 | -73.811
-4.5 | -0.51 | 0.00746 | -0.011 | -68.394
-4 | -0.444 | 0.00716 | -0.012 | -62.037
-3.5 | -0.377 | 0.00689 | -0.013 | -54.715
-3 | -0.308 | 0.00664 | -0.015 | -46.41
-2.5 | -0.239 | 0.00697 | -0.016 | -34.257
-2 | -0.169 | 0.00697 | -0.018 | -24.182
-1.5 | -0.098 | 0.00598 | -0.019 | -16.44
-1 | -0.027 | 0.00637 | -0.021 | -4.236
-0.5 | 0.045 | 0.00566 | -0.022 | 7.868
0 | 0.116 | 0.00627 | -0.024 | 18.419
0.5 | 0.187 | 0.00628 | -0.025 | 29.679
1 | 0.257 | 0.00631 | -0.027 | 40.797
1.5 | 0.328 | 0.00648 | -0.028 | 50.632
2 | 0.398 | 0.0066 | -0.029 | 60.314
2.5 | 0.466 | 0.00756 | -0.031 | 61.594
3 | 0.534 | 0.00746 | -0.032 | 71.609
3.5 | 0.602 | 0.00775 | -0.034 | 77.599
4 | 0.668 | 0.00811 | -0.035 | 82.277
4.5 | 0.732 | 0.00847 | -0.036 | 86.408
5 | 0.794 | 0.00885 | -0.038 | 89.627
5.5 | 0.852 | 0.0093 | -0.039 | 91.606
6 | 0.907 | 0.0098 | -0.04 | 92.56
6.5 | 0.955 | 0.01034 | -0.042 | 92.398
7 | 0.99 | 0.01089 | -0.043 | 90.873
7.5 | 1.005 | 0.01156 | -0.044 | 86.913
8 | 0.983 | 0.01249 | -0.046 | 78.7
8.5 | 0.796 | 0.01409 | -0.047 | 56.521
9 | 0.666 | 0.01394 | -0.048 | 47.804
9.5 | 0.699 | 0.01512 | -0.049 | 46.205
10 | 0.73 | 0.01649 | -0.051 | 44.278
10.5 | 0.641 | 0.06344 | -0.032 | 10.098
11 | 0.796 | 0.01668 | -0.053 | 47.738
11.5 | 0.828 | 0.01796 | -0.054 | 46.087
12 | 0.858 | 0.01995 | -0.055 | 43.002
12.5 | 0.887 | 0.0218 | -0.056 | 40.694
13 | 0.905 | 0.02738 | -0.057 | 33.062
13.5 | 0.805 | 0.09253 | -0.036 | 8.7
14 | 0.843 | 0.08764 | -0.041 | 9.621
14.5 | 0.86 | 0.10189 | -0.038 | 8.444
15 | 0.885 | 0.11593 | -0.037 | 7.635
15.5 | 0.914 | 0.12278 | -0.039 | 7.444
16 | 0.939 | 0.1317 | -0.039 | 7.126
16.5 | 0.968 | 0.13721 | -0.041 | 7.056
17 | 0.997 | 0.14136 | -0.042 | 7.049
17.5 | 1.021 | 0.16085 | -0.042 | 6.347
18 | 1.049 | 0.16448 | -0.043 | 6.378
18.5 | 1.077 | 0.17408 | -0.044 | 6.188
19 | 1.106 | 0.18198 | -0.046 | 6.077
19.5 | 1.133 | 0.19321 | -0.047 | 5.865
20 | 1.159 | 0.20245 | -0.047 | 5.725

## 152. Re 20M Mach 0.50 (2)
BIGFOIL.COM POLAR EXPORT
NACA66-117 a=0.8
NACA66-117 a=0.8 |  |  |  | Cl Max: | 1.082 | at alpha= | 10.5 | deg
XFOIL ncrit=9 |  |  |  | L/D Max: | 70.0908 | at alpha= | 7 | deg
Re: | 20000000 |  |  | Cd Min: | 0.11175 | at alpha= | 15.5 | deg
Mach: | 0.5 |  |  | Cl=0 at alpha= | -1.0194 | deg
|  |  |  | @ Cl=0.1, Cd= | 0.0029617
|  |  |  | @ Cl=0.4, Cd= | 0.0067422
|  |  |  | @ Cl=0.6, Cd= | 0.0088653
alpha (deg) | Cl | Cd | Cm | Cl/Cd
-15 | -0.6648 | 0.10302 | -0.0794 | -6.4531
-14.5 | -0.6773 | 0.09088 | -0.0871 | -7.4527
-14 | -0.6952 | 0.07797 | -0.0963 | -8.9162
-13.5 | -0.7162 | 0.06601 | -0.1046 | -10.8499
-13 | -0.748 | 0.05474 | -0.1107 | -13.6646
-12.5 | -0.7794 | 0.04544 | -0.113 | -17.1523
-12 | -0.8149 | 0.03734 | -0.1119 | -21.8238
-11.5 | -0.8425 | 0.03083 | -0.1081 | -27.3273
-11 | -0.8724 | 0.02479 | -0.1017 | -35.1916
-10.5 | -0.8944 | 0.01962 | -0.0937 | -45.5861
-10 | -0.9045 | 0.01574 | -0.0844 | -57.4651
-9.5 | -0.8889 | 0.01343 | -0.0763 | -66.1876
-9 | -0.8528 | 0.01199 | -0.0701 | -71.1259
-8.5 | -0.8084 | 0.01092 | -0.0649 | -74.0293
-8 | -0.7585 | 0.01009 | -0.0607 | -75.1734
-7.5 | -0.7065 | 0.0094 | -0.057 | -75.1596
-7 | -0.654 | 0.00878 | -0.0536 | -74.4875
-6.5 | -0.6013 | 0.00823 | -0.0505 | -73.062
-6 | -0.5496 | 0.00772 | -0.0473 | -71.1917
-5.5 | -0.4989 | 0.00726 | -0.0441 | -68.719
-5 | -0.4487 | 0.00687 | -0.0408 | -65.313
-4.5 | -0.4037 | 0.00655 | -0.0365 | -61.6336
-4 | -0.3522 | 0.00633 | -0.0335 | -55.6398
-3.5 | -0.2919 | 0.0061 | -0.0324 | -47.8525
-3 | -0.2302 | 0.00587 | -0.0318 | -39.2164
-2.5 | -0.1676 | 0.00564 | -0.0314 | -29.7163
-1 | 0.0022 | 0.00419 | -0.0279 | 0.52506
-0.5 | 0.0573 | 0.0034 | -0.0267 | 16.8529
0 | 0.1177 | 0.00278 | -0.0266 | 42.3381
0.5 | 0.1875 | 0.00279 | -0.028 | 67.2043
1.5 | 0.2817 | 0.00454 | -0.0223 | 62.0485
2 | 0.3252 | 0.00517 | -0.0185 | 62.9014
2.5 | 0.3649 | 0.0057 | -0.0138 | 64.0175
3 | 0.3827 | 0.00635 | -0.0047 | 60.2677
3.5 | 0.4149 | 0.00708 | 0.0012 | 58.6017
4 | 0.4649 | 0.00753 | 0.0038 | 61.7397
4.5 | 0.5155 | 0.00801 | 0.0063 | 64.3571
5 | 0.567 | 0.00852 | 0.0087 | 66.5493
5.5 | 0.6186 | 0.00906 | 0.0112 | 68.2781
6 | 0.67 | 0.00966 | 0.0139 | 69.3582
6.5 | 0.7205 | 0.01031 | 0.0167 | 69.8836
7 | 0.7717 | 0.01101 | 0.0197 | 70.0908
7.5 | 0.8225 | 0.01175 | 0.0228 | 70
8 | 0.8725 | 0.01257 | 0.0263 | 69.4113
8.5 | 0.9238 | 0.0134 | 0.0298 | 68.9403
9 | 0.9702 | 0.01449 | 0.034 | 66.9565
9.5 | 1.0179 | 0.01563 | 0.0383 | 65.1248
10 | 1.0579 | 0.01718 | 0.0437 | 61.5774
10.5 | 1.082 | 0.01951 | 0.0506 | 55.4587
11 | 1.0788 | 0.02325 | 0.059 | 46.4
11.5 | 1.0657 | 0.028 | 0.0667 | 38.0607
12 | 1.0448 | 0.03397 | 0.0729 | 30.7565
12.5 | 1.0108 | 0.04154 | 0.0771 | 24.3332
13 | 0.9736 | 0.05046 | 0.0785 | 19.2945
13.5 | 0.9379 | 0.06067 | 0.0765 | 15.459
14 | 0.9032 | 0.07245 | 0.0713 | 12.4665
14.5 | 0.8749 | 0.08517 | 0.0636 | 10.2724
15 | 0.8517 | 0.09851 | 0.0544 | 8.6458
15.5 | 0.8353 | 0.11175 | 0.0455 | 7.4747