## index
index | Re | Mach | Datasource
1 | 50000 | 0 | JavaFoil+Calcfoil stall+Eppler ext transition
2 | 50000 | 0 | XFOIL ncrit=9
3 | 50000 | 0.1 | JavaFoil+Calcfoil stall+Eppler ext transition
4 | 50000 | 0.1 | XFOIL ncrit=9
5 | 50000 | 0.25 | JavaFoil+Calcfoil stall+Eppler ext transition
6 | 50000 | 0.25 | XFOIL ncrit=9
7 | 50000 | 0.5 | JavaFoil+Calcfoil stall+Eppler ext transition
8 | 50000 | 0.5 | XFOIL ncrit=9
9 | 100000 | 0 | JavaFoil+Calcfoil stall+Eppler ext transition
10 | 100000 | 0 | XFOIL ncrit=9
11 | 100000 | 0.1 | JavaFoil+Calcfoil stall+Eppler ext transition
12 | 100000 | 0.1 | XFOIL ncrit=9
13 | 100000 | 0.25 | JavaFoil+Calcfoil stall+Eppler ext transition
14 | 100000 | 0.25 | XFOIL ncrit=9
15 | 100000 | 0.5 | JavaFoil+Calcfoil stall+Eppler ext transition
16 | 100000 | 0.5 | XFOIL ncrit=9
17 | 250000 | 0 | JavaFoil+Calcfoil stall+Eppler ext transition
18 | 250000 | 0 | XFOIL ncrit=9
19 | 250000 | 0.1 | JavaFoil+Calcfoil stall+Eppler ext transition
20 | 250000 | 0.1 | XFOIL ncrit=9
21 | 250000 | 0.25 | JavaFoil+Calcfoil stall+Eppler ext transition
22 | 250000 | 0.25 | XFOIL ncrit=9
23 | 250000 | 0.5 | JavaFoil+Calcfoil stall+Eppler ext transition
24 | 250000 | 0.5 | XFOIL ncrit=9
25 | 500000 | 0 | JavaFoil+Calcfoil stall+Eppler ext transition
26 | 500000 | 0 | XFOIL ncrit=9
27 | 500000 | 0.1 | JavaFoil+Calcfoil stall+Eppler ext transition
28 | 500000 | 0.1 | XFOIL ncrit=9
29 | 500000 | 0.25 | JavaFoil+Calcfoil stall+Eppler ext transition
30 | 500000 | 0.25 | XFOIL ncrit=9
31 | 500000 | 0.5 | JavaFoil+Calcfoil stall+Eppler ext transition
32 | 500000 | 0.5 | XFOIL ncrit=9
33 | 750000 | 0 | JavaFoil+Calcfoil stall+Eppler ext transition
34 | 750000 | 0 | XFOIL ncrit=9
35 | 750000 | 0.1 | JavaFoil+Calcfoil stall+Eppler ext transition
36 | 750000 | 0.1 | XFOIL ncrit=9
37 | 750000 | 0.25 | JavaFoil+Calcfoil stall+Eppler ext transition
38 | 750000 | 0.25 | XFOIL ncrit=9
39 | 750000 | 0.5 | JavaFoil+Calcfoil stall+Eppler ext transition
40 | 750000 | 0.5 | XFOIL ncrit=9
41 | 1000000 | 0 | JavaFoil+Calcfoil stall+Eppler ext transition
42 | 1000000 | 0 | XFOIL ncrit=9
43 | 1000000 | 0.1 | JavaFoil+Calcfoil stall+Eppler ext transition
44 | 1000000 | 0.1 | XFOIL ncrit=9
45 | 1000000 | 0.25 | JavaFoil+Calcfoil stall+Eppler ext transition
46 | 1000000 | 0.25 | XFOIL ncrit=9
47 | 1000000 | 0.5 | JavaFoil+Calcfoil stall+Eppler ext transition
48 | 1000000 | 0.5 | XFOIL ncrit=9
49 | 2000000 | 0 | JavaFoil+Calcfoil stall+Eppler ext transition
50 | 2000000 | 0 | XFOIL ncrit=9
51 | 2000000 | 0.1 | JavaFoil+Calcfoil stall+Eppler ext transition
52 | 2000000 | 0.1 | XFOIL ncrit=9
53 | 2000000 | 0.25 | JavaFoil+Calcfoil stall+Eppler ext transition
54 | 2000000 | 0.25 | XFOIL ncrit=9
55 | 2000000 | 0.5 | JavaFoil+Calcfoil stall+Eppler ext transition
56 | 2000000 | 0.5 | XFOIL ncrit=9
57 | 3000000 | 0 | JavaFoil+Calcfoil stall+Eppler ext transition
58 | 3000000 | 0 | XFOIL ncrit=9
59 | 3000000 | 0.1 | JavaFoil+Calcfoil stall+Eppler ext transition
60 | 3000000 | 0.1 | XFOIL ncrit=9
61 | 3000000 | 0.25 | JavaFoil+Calcfoil stall+Eppler ext transition
62 | 3000000 | 0.25 | XFOIL ncrit=9
63 | 3000000 | 0.5 | JavaFoil+Calcfoil stall+Eppler ext transition
64 | 3000000 | 0.5 | XFOIL ncrit=9
65 | 4000000 | 0 | JavaFoil+Calcfoil stall+Eppler ext transition
66 | 4000000 | 0 | XFOIL ncrit=9
67 | 4000000 | 0.1 | JavaFoil+Calcfoil stall+Eppler ext transition
68 | 4000000 | 0.1 | XFOIL ncrit=9
69 | 4000000 | 0.25 | JavaFoil+Calcfoil stall+Eppler ext transition
70 | 4000000 | 0.25 | XFOIL ncrit=9
71 | 4000000 | 0.5 | JavaFoil+Calcfoil stall+Eppler ext transition
72 | 4000000 | 0.5 | XFOIL ncrit=9
73 | 5000000 | 0 | JavaFoil+Calcfoil stall+Eppler ext transition
74 | 5000000 | 0 | XFOIL ncrit=9
75 | 5000000 | 0.1 | JavaFoil+Calcfoil stall+Eppler ext transition
76 | 5000000 | 0.1 | XFOIL ncrit=9
77 | 5000000 | 0.25 | JavaFoil+Calcfoil stall+Eppler ext transition
78 | 5000000 | 0.25 | XFOIL ncrit=9
79 | 5000000 | 0.5 | JavaFoil+Calcfoil stall+Eppler ext transition
80 | 5000000 | 0.5 | XFOIL ncrit=9
81 | 6000000 | 0 | JavaFoil+Calcfoil stall+Eppler ext transition
82 | 6000000 | 0 | XFOIL ncrit=9
83 | 6000000 | 0.1 | JavaFoil+Calcfoil stall+Eppler ext transition
84 | 6000000 | 0.1 | XFOIL ncrit=9
85 | 6000000 | 0.25 | JavaFoil+Calcfoil stall+Eppler ext transition
86 | 6000000 | 0.25 | XFOIL ncrit=9
87 | 6000000 | 0.5 | JavaFoil+Calcfoil stall+Eppler ext transition
88 | 6000000 | 0.5 | XFOIL ncrit=9
89 | 7000000 | 0 | JavaFoil+Calcfoil stall+Eppler ext transition
90 | 7000000 | 0 | XFOIL ncrit=9
91 | 7000000 | 0.1 | JavaFoil+Calcfoil stall+Eppler ext transition
92 | 7000000 | 0.1 | XFOIL ncrit=9
93 | 7000000 | 0.25 | JavaFoil+Calcfoil stall+Eppler ext transition
94 | 7000000 | 0.25 | XFOIL ncrit=9
95 | 7000000 | 0.5 | JavaFoil+Calcfoil stall+Eppler ext transition
96 | 7000000 | 0.5 | XFOIL ncrit=9
97 | 8000000 | 0 | JavaFoil+Calcfoil stall+Eppler ext transition
98 | 8000000 | 0 | XFOIL ncrit=9
99 | 8000000 | 0.1 | JavaFoil+Calcfoil stall+Eppler ext transition
100 | 8000000 | 0.1 | XFOIL ncrit=9
101 | 8000000 | 0.25 | JavaFoil+Calcfoil stall+Eppler ext transition
102 | 8000000 | 0.25 | XFOIL ncrit=9
103 | 8000000 | 0.5 | JavaFoil+Calcfoil stall+Eppler ext transition
104 | 8000000 | 0.5 | XFOIL ncrit=9
105 | 10000000 | 0 | JavaFoil+Calcfoil stall+Eppler ext transition
106 | 10000000 | 0 | XFOIL ncrit=9
107 | 10000000 | 0.1 | JavaFoil+Calcfoil stall+Eppler ext transition
108 | 10000000 | 0.1 | XFOIL ncrit=9
109 | 10000000 | 0.25 | JavaFoil+Calcfoil stall+Eppler ext transition
110 | 10000000 | 0.25 | XFOIL ncrit=9
111 | 10000000 | 0.5 | JavaFoil+Calcfoil stall+Eppler ext transition
112 | 10000000 | 0.5 | XFOIL ncrit=9
113 | 12000000 | 0 | JavaFoil+Calcfoil stall+Eppler ext transition
114 | 12000000 | 0 | XFOIL ncrit=9
115 | 12000000 | 0.1 | JavaFoil+Calcfoil stall+Eppler ext transition
116 | 12000000 | 0.1 | XFOIL ncrit=9
117 | 12000000 | 0.25 | JavaFoil+Calcfoil stall+Eppler ext transition
118 | 12000000 | 0.25 | XFOIL ncrit=9
119 | 12000000 | 0.5 | JavaFoil+Calcfoil stall+Eppler ext transition
120 | 12000000 | 0.5 | XFOIL ncrit=9
121 | 14000000 | 0 | JavaFoil+Calcfoil stall+Eppler ext transition
122 | 14000000 | 0 | XFOIL ncrit=9
123 | 14000000 | 0.1 | JavaFoil+Calcfoil stall+Eppler ext transition
124 | 14000000 | 0.1 | XFOIL ncrit=9
125 | 14000000 | 0.25 | JavaFoil+Calcfoil stall+Eppler ext transition
126 | 14000000 | 0.25 | XFOIL ncrit=9
127 | 14000000 | 0.5 | JavaFoil+Calcfoil stall+Eppler ext transition
128 | 14000000 | 0.5 | XFOIL ncrit=9
129 | 16000000 | 0 | JavaFoil+Calcfoil stall+Eppler ext transition
130 | 16000000 | 0 | XFOIL ncrit=9
131 | 16000000 | 0.1 | JavaFoil+Calcfoil stall+Eppler ext transition
132 | 16000000 | 0.1 | XFOIL ncrit=9
133 | 16000000 | 0.25 | JavaFoil+Calcfoil stall+Eppler ext transition
134 | 16000000 | 0.25 | XFOIL ncrit=9
135 | 16000000 | 0.5 | JavaFoil+Calcfoil stall+Eppler ext transition
136 | 16000000 | 0.5 | XFOIL ncrit=9
137 | 18000000 | 0 | JavaFoil+Calcfoil stall+Eppler ext transition
138 | 18000000 | 0 | XFOIL ncrit=9
139 | 18000000 | 0.1 | JavaFoil+Calcfoil stall+Eppler ext transition
140 | 18000000 | 0.1 | XFOIL ncrit=9
141 | 18000000 | 0.25 | JavaFoil+Calcfoil stall+Eppler ext transition
142 | 18000000 | 0.25 | XFOIL ncrit=9
143 | 18000000 | 0.5 | JavaFoil+Calcfoil stall+Eppler ext transition
144 | 18000000 | 0.5 | XFOIL ncrit=9
145 | 20000000 | 0 | JavaFoil+Calcfoil stall+Eppler ext transition
146 | 20000000 | 0 | XFOIL ncrit=9
147 | 20000000 | 0.1 | JavaFoil+Calcfoil stall+Eppler ext transition
148 | 20000000 | 0.1 | XFOIL ncrit=9
149 | 20000000 | 0.25 | JavaFoil+Calcfoil stall+Eppler ext transition
150 | 20000000 | 0.25 | XFOIL ncrit=9
151 | 20000000 | 0.5 | JavaFoil+Calcfoil stall+Eppler ext transition
152 | 20000000 | 0.5 | XFOIL ncrit=9

## 1. Re 50k Mach 0.00 (1)
BIGFOIL.COM POLAR EXPORT
Horten 9.00% thick 2.00% camber
Horten 9.00% thick 2.00% camber |  |  |  | Cl Max: | 0.919 | at alpha= | 12 | deg
JavaFoil+Calcfoil stall+Eppler ext transition |  |  |  | L/D Max: | 33.665 | at alpha= | 7 | deg
Re: | 50000 |  |  | Cd Min: | 0.01671 | at alpha= | 0.5 | deg
Mach: | 0 |  |  | Cl=0 at alpha= | -0.74576 | deg
|  |  |  | @ Cl=0.1, Cd= | 0.017019
|  |  |  | @ Cl=0.4, Cd= | 0.01698
|  |  |  | @ Cl=0.6, Cd= | 0.018899
alpha (deg) | Cl | Cd | Cm | Cl/Cd
-15.5 | -0.473 | 0.30029 | 0.002 | -1.574
-15 | -0.491 | 0.28344 | 0.002 | -1.732
-14.5 | -0.509 | 0.262 | 0.002 | -1.942
-14 | -0.526 | 0.23758 | 0.002 | -2.214
-13.5 | -0.542 | 0.22151 | 0.002 | -2.449
-13 | -0.558 | 0.20248 | 0.002 | -2.754
-12.5 | -0.571 | 0.18072 | 0.002 | -3.161
-12 | -0.583 | 0.16313 | 0.002 | -3.574
-11.5 | -0.592 | 0.15465 | 0.002 | -3.831
-11 | -0.599 | 0.13786 | 0.002 | -4.345
-10.5 | -0.602 | 0.1236 | 0.002 | -4.874
-10 | -0.602 | 0.11317 | 0.002 | -5.323
-9.5 | -0.598 | 0.10447 | 0.002 | -5.729
-9 | -0.591 | 0.09635 | 0.002 | -6.129
-8.5 | -0.578 | 0.0859 | 0.002 | -6.732
-8 | -0.562 | 0.07934 | 0.002 | -7.082
-7.5 | -0.541 | 0.07265 | 0.002 | -7.444
-7 | -0.515 | 0.06663 | 0.002 | -7.727
-6.5 | -0.486 | 0.06054 | 0.001 | -8.019
-6 | -0.453 | 0.05627 | 0.001 | -8.051
-5.5 | -0.418 | 0.05184 | 0.001 | -8.057
-5 | -0.38 | 0.04815 | 0.001 | -7.887
-4.5 | -0.34 | 0.04628 | 0.001 | -7.341
-4 | -0.298 | 0.04376 | 0.001 | -6.808
-3.5 | -0.254 | 0.04152 | 0.001 | -6.127
-3 | -0.21 | 0.03974 | 0.001 | -5.28
-2.5 | -0.165 | 0.03806 | 0.001 | -4.323
-2 | -0.146 | 0.02001 | 0.003 | -7.321
-1.5 | -0.088 | 0.01989 | 0.002 | -4.44
-1 | -0.03 | 0.01684 | 0.002 | -1.761
-0.5 | 0.029 | 0.01692 | 0.002 | 1.702
0 | 0.088 | 0.0171 | 0.002 | 5.131
0.5 | 0.146 | 0.01671 | 0.001 | 8.767
1 | 0.205 | 0.01697 | 0.001 | 12.088
1.5 | 0.264 | 0.01688 | 0.001 | 15.631
2 | 0.322 | 0.01678 | 0.001 | 19.208
2.5 | 0.381 | 0.01695 | 0 | 22.456
3 | 0.439 | 0.01704 | 0 | 25.742
3.5 | 0.496 | 0.01761 | 0 | 28.156
4 | 0.552 | 0.01817 | 0 | 30.379
4.5 | 0.606 | 0.01899 | -0.001 | 31.903
5 | 0.656 | 0.01987 | -0.001 | 33.004
5.5 | 0.701 | 0.02113 | -0.001 | 33.166
6 | 0.744 | 0.02281 | -0.001 | 32.61
6.5 | 0.787 | 0.02483 | -0.002 | 31.688
7 | 0.847 | 0.02516 | -0.002 | 33.665
7.5 | 0.878 | 0.02762 | -0.002 | 31.776
8 | 0.782 | 0.06012 | -0.001 | 13.009
8.5 | 0.814 | 0.06477 | -0.001 | 12.562
9 | 0.841 | 0.06987 | -0.001 | 12.041
9.5 | 0.865 | 0.07555 | -0.001 | 11.453
10 | 0.885 | 0.08179 | -0.001 | 10.822
10.5 | 0.9 | 0.08892 | -0.001 | 10.126
11 | 0.911 | 0.09657 | -0.002 | 9.436
11.5 | 0.917 | 0.10496 | -0.002 | 8.74
12 | 0.919 | 0.11369 | -0.002 | 8.082
12.5 | 0.916 | 0.1228 | -0.002 | 7.457
13 | 0.908 | 0.13412 | -0.002 | 6.772
13.5 | 0.894 | 0.14729 | -0.002 | 6.067
14 | 0.875 | 0.15915 | -0.002 | 5.498
14.5 | 0.853 | 0.1754 | -0.002 | 4.864
15 | 0.828 | 0.18679 | -0.002 | 4.435
15.5 | 0.802 | 0.20187 | -0.002 | 3.971
16 | 0.773 | 0.21984 | -0.002 | 3.517
16.5 | 0.744 | 0.23849 | -0.002 | 3.118
17 | 0.713 | 0.26442 | -0.002 | 2.698

## 2. Re 50k Mach 0.00 (2)
BIGFOIL.COM POLAR EXPORT
Horten 9.00% thick 2.00% camber
Horten 9.00% thick 2.00% camber |  |  |  | Cl Max: | 1.0393 | at alpha= | 10.5 | deg
XFOIL ncrit=9 |  |  |  | L/D Max: | 27.9798 | at alpha= | 8 | deg
Re: | 50000 |  |  | Cd Min: | 0.25436 | at alpha= | -20 | deg
Mach: | 0 |  |  | Cl=0 at alpha= | -0.7893 | deg
|  |  |  | @ Cl=0.1, Cd= | 0.019738
|  |  |  | @ Cl=0.4, Cd= | 0.021419
|  |  |  | @ Cl=0.6, Cd= | 0.027948
alpha (deg) | Cl | Cd | Cm | Cl/Cd
-20 | -0.7949 | 0.25436 | 0.0767 | -3.1251
-19.5 | -0.781 | 0.25079 | 0.0718 | -3.1142
-19 | -0.7764 | 0.25337 | 0.0654 | -3.0643
-18.5 | -0.7478 | 0.237 | 0.0644 | -3.1553
-18 | -0.729 | 0.22966 | 0.0615 | -3.1743
-17.5 | -0.714 | 0.22433 | 0.0575 | -3.1828
-17 | -0.7107 | 0.22474 | 0.0515 | -3.1623
-16.5 | -0.683 | 0.21113 | 0.0504 | -3.235
-16 | -0.6665 | 0.20468 | 0.0474 | -3.2563
-15.5 | -0.6671 | 0.20445 | 0.0415 | -3.2629
-15 | -0.6383 | 0.19151 | 0.0406 | -3.333
-14.5 | -0.6243 | 0.18523 | 0.0376 | -3.3704
-14 | -0.6351 | 0.18537 | 0.0312 | -3.4261
-13.5 | -0.5972 | 0.17109 | 0.032 | -3.4906
-13 | -0.6031 | 0.16849 | 0.0267 | -3.5794
-12.5 | -0.5749 | 0.15753 | 0.0266 | -3.6495
-12 | -0.5776 | 0.15232 | 0.0222 | -3.792
-11.5 | -0.5628 | 0.14481 | 0.0207 | -3.8865
-11 | -0.5461 | 0.1363 | 0.0194 | -4.0066
-10.5 | -0.5448 | 0.12971 | 0.0164 | -4.2001
-10 | -0.5588 | 0.12554 | 0.012 | -4.4512
-9.5 | -0.5288 | 0.11543 | 0.0134 | -4.5811
-9 | -0.5202 | 0.10864 | 0.0127 | -4.7883
-8.5 | -0.5402 | 0.10378 | 0.0094 | -5.2052
-8 | -0.5249 | 0.09611 | 0.0107 | -5.4615
-7 | -0.5027 | 0.08295 | 0.0166 | -6.0603
-6.5 | -0.4729 | 0.07709 | 0.0244 | -6.1344
-6 | -0.3755 | 0.0692 | 0.0332 | -5.4263
-4.5 | -0.4177 | 0.03725 | -0.0093 | -11.2134
-4 | -0.3759 | 0.03193 | -0.0065 | -11.7726
-3.5 | -0.3322 | 0.02796 | -0.0038 | -11.8813
-3 | -0.2879 | 0.02481 | -0.0014 | -11.6042
-2.5 | -0.0514 | 0.01703 | -0.0257 | -3.0182
-2 | -0.02 | 0.01686 | -0.0227 | -1.1862
-1.5 | -0.0183 | 0.01731 | -0.0161 | -1.0572
-1 | -0.0445 | 0.01851 | -0.0069 | -2.4041
-0.5 | 0.0611 | 0.01964 | -0.0204 | 3.111
0 | 0.2116 | 0.02002 | -0.0395 | 10.5694
0.5 | 0.3144 | 0.02021 | -0.0482 | 15.5567
1 | 0.3728 | 0.02088 | -0.048 | 17.8544
1.5 | 0.4192 | 0.0218 | -0.0456 | 19.2294
2 | 0.4596 | 0.02294 | -0.0424 | 20.0349
2.5 | 0.4997 | 0.02411 | -0.0389 | 20.7258
3 | 0.5392 | 0.0254 | -0.0353 | 21.2283
3.5 | 0.5769 | 0.02696 | -0.0321 | 21.3984
4 | 0.615 | 0.02859 | -0.0289 | 21.511
4.5 | 0.6526 | 0.03032 | -0.0256 | 21.5237
5 | 0.6899 | 0.03214 | -0.0223 | 21.4655
5.5 | 0.7275 | 0.03392 | -0.0189 | 21.4475
6 | 0.7677 | 0.03526 | -0.015 | 21.7725
6.5 | 0.8074 | 0.03646 | -0.0108 | 22.1448
7 | 0.8519 | 0.03643 | -0.0059 | 23.3846
7.5 | 0.9028 | 0.0346 | -0.0002 | 26.0925
8 | 0.9418 | 0.03366 | 0.0055 | 27.9798
8.5 | 0.9696 | 0.03528 | 0.0108 | 27.483
9 | 0.9983 | 0.0392 | 0.0146 | 25.4668
9.5 | 1.0217 | 0.04479 | 0.0178 | 22.8109
10 | 1.0332 | 0.0515 | 0.0208 | 20.0621
10.5 | 1.0393 | 0.05914 | 0.0232 | 17.5736
11 | 1.0019 | 0.06837 | 0.0252 | 14.6541
11.5 | 0.958 | 0.07874 | 0.0238 | 12.1666
13 | 0.7263 | 0.1584 | -0.0308 | 4.5852
13.5 | 0.7145 | 0.16392 | -0.0344 | 4.3588
14 | 0.7238 | 0.17134 | -0.0366 | 4.2243
14.5 | 0.7345 | 0.17892 | -0.039 | 4.1052
15 | 0.7527 | 0.18763 | -0.0409 | 4.0116
15.5 | 0.7701 | 0.19598 | -0.0428 | 3.9295

## 3. Re 50k Mach 0.10 (1)
BIGFOIL.COM POLAR EXPORT
Horten 9.00% thick 2.00% camber
Horten 9.00% thick 2.00% camber |  |  |  | Cl Max: | 0.911 | at alpha= | 11.5 | deg
JavaFoil+Calcfoil stall+Eppler ext transition |  |  |  | L/D Max: | 33.315 | at alpha= | 7 | deg
Re: | 50000 |  |  | Cd Min: | 0.01643 | at alpha= | 1.5 | deg
Mach: | 0.1 |  |  | Cl=0 at alpha= | -0.74576 | deg
|  |  |  | @ Cl=0.1, Cd= | 0.017041
|  |  |  | @ Cl=0.4, Cd= | 0.016921
|  |  |  | @ Cl=0.6, Cd= | 0.018953
alpha (deg) | Cl | Cd | Cm | Cl/Cd
-15 | -0.449 | 0.31799 | 0.002 | -1.411
-14.5 | -0.469 | 0.28142 | 0.002 | -1.668
-14 | -0.49 | 0.26048 | 0.002 | -1.88
-13.5 | -0.509 | 0.23821 | 0.002 | -2.137
-13 | -0.528 | 0.21499 | 0.002 | -2.454
-12.5 | -0.545 | 0.19104 | 0.002 | -2.851
-12 | -0.56 | 0.17729 | 0.002 | -3.157
-11.5 | -0.572 | 0.15846 | 0.002 | -3.611
-11 | -0.582 | 0.14193 | 0.002 | -4.101
-10.5 | -0.589 | 0.12721 | 0.002 | -4.627
-10 | -0.591 | 0.11646 | 0.002 | -5.077
-9.5 | -0.59 | 0.1067 | 0.002 | -5.529
-9 | -0.584 | 0.09814 | 0.002 | -5.954
-8.5 | -0.574 | 0.08776 | 0.002 | -6.541
-8 | -0.559 | 0.08042 | 0.002 | -6.953
-7.5 | -0.539 | 0.07346 | 0.002 | -7.344
-7 | -0.514 | 0.06719 | 0.002 | -7.657
-6.5 | -0.486 | 0.06122 | 0.001 | -7.936
-6 | -0.454 | 0.05618 | 0.001 | -8.077
-5.5 | -0.419 | 0.05205 | 0.001 | -8.045
-5 | -0.381 | 0.04854 | 0.001 | -7.85
-4.5 | -0.341 | 0.04645 | 0.001 | -7.344
-4 | -0.299 | 0.04392 | 0.001 | -6.812
-3.5 | -0.256 | 0.04168 | 0.001 | -6.13
-3 | -0.211 | 0.0398 | 0.001 | -5.296
-2.5 | -0.165 | 0.03817 | 0.001 | -4.331
-2 | -0.147 | 0.02002 | 0.003 | -7.353
-1.5 | -0.089 | 0.01991 | 0.002 | -4.457
-1 | -0.03 | 0.01686 | 0.002 | -1.767
-0.5 | 0.029 | 0.01697 | 0.002 | 1.706
0 | 0.088 | 0.01712 | 0.002 | 5.151
0.5 | 0.147 | 0.01673 | 0.001 | 8.801
1 | 0.206 | 0.017 | 0.001 | 12.133
1.5 | 0.265 | 0.01643 | 0.001 | 16.134
2 | 0.324 | 0.01684 | 0.001 | 19.228
2.5 | 0.382 | 0.017 | 0 | 22.494
3 | 0.441 | 0.01674 | 0 | 26.329
3.5 | 0.498 | 0.01767 | 0 | 28.191
4 | 0.555 | 0.01824 | 0 | 30.396
4.5 | 0.608 | 0.01908 | -0.001 | 31.869
5 | 0.658 | 0.02 | -0.001 | 32.869
5.5 | 0.703 | 0.02135 | -0.001 | 32.914
6 | 0.746 | 0.02308 | -0.001 | 32.307
6.5 | 0.789 | 0.02513 | -0.002 | 31.394
7 | 0.849 | 0.02548 | -0.002 | 33.315
7.5 | 0.879 | 0.02807 | -0.002 | 31.308
8 | 0.785 | 0.06038 | -0.001 | 12.995
8.5 | 0.816 | 0.06517 | -0.001 | 12.518
9 | 0.843 | 0.07034 | -0.001 | 11.982
9.5 | 0.866 | 0.07601 | -0.001 | 11.391
10 | 0.884 | 0.08246 | -0.001 | 10.725
10.5 | 0.898 | 0.08936 | -0.001 | 10.051
11 | 0.907 | 0.09735 | -0.002 | 9.317
11.5 | 0.911 | 0.10637 | -0.002 | 8.562
12 | 0.91 | 0.11675 | -0.002 | 7.791
12.5 | 0.903 | 0.12669 | -0.002 | 7.131
13 | 0.893 | 0.13658 | -0.002 | 6.535
13.5 | 0.874 | 0.15008 | -0.002 | 5.823
14 | 0.851 | 0.167 | -0.002 | 5.097
14.5 | 0.825 | 0.17872 | -0.002 | 4.616
15 | 0.796 | 0.19391 | -0.002 | 4.105
15.5 | 0.765 | 0.21426 | -0.002 | 3.569
16 | 0.732 | 0.23195 | -0.002 | 3.156
16.5 | 0.698 | 0.25479 | -0.002 | 2.741

## 4. Re 50k Mach 0.10 (2)
BIGFOIL.COM POLAR EXPORT
Horten 9.00% thick 2.00% camber
Horten 9.00% thick 2.00% camber |  |  |  | Cl Max: | 1.0336 | at alpha= | 10.5 | deg
XFOIL ncrit=9 |  |  |  | L/D Max: | 27.7181 | at alpha= | 8 | deg
Re: | 50000 |  |  | Cd Min: | 0.2554 | at alpha= | -19 | deg
Mach: | 0.1 |  |  | Cl=0 at alpha= | -0.79811 | deg
|  |  |  | @ Cl=0.1, Cd= | 0.019785
|  |  |  | @ Cl=0.4, Cd= | 0.021499
|  |  |  | @ Cl=0.6, Cd= | 0.028273
alpha (deg) | Cl | Cd | Cm | Cl/Cd
-20 | -0.7978 | 0.25525 | 0.0773 | -3.1256
-19.5 | -0.7844 | 0.25227 | 0.0721 | -3.1094
-19 | -0.7805 | 0.2554 | 0.0657 | -3.056
-18.5 | -0.7495 | 0.23736 | 0.0651 | -3.1577
-18 | -0.731 | 0.23032 | 0.062 | -3.1738
-17.5 | -0.7165 | 0.22529 | 0.0578 | -3.1803
-17 | -0.7143 | 0.22642 | 0.0516 | -3.1548
-16.5 | -0.6839 | 0.21151 | 0.051 | -3.2334
-16 | -0.6683 | 0.20542 | 0.0476 | -3.2533
-15.5 | -0.6706 | 0.20598 | 0.0415 | -3.2557
-15 | -0.6386 | 0.19184 | 0.0411 | -3.3288
-14.5 | -0.6259 | 0.18601 | 0.0377 | -3.3649
-14 | -0.6385 | 0.18671 | 0.0311 | -3.4197
-13.5 | -0.5974 | 0.17156 | 0.0322 | -3.4822
-13 | -0.6062 | 0.16969 | 0.0265 | -3.5724
-12.5 | -0.5755 | 0.15812 | 0.0267 | -3.6396
-12 | -0.5698 | 0.15145 | 0.0235 | -3.7623
-11.5 | -0.5657 | 0.14582 | 0.0204 | -3.8794
-11 | -0.5454 | 0.13675 | 0.0196 | -3.9883
-10.5 | -0.54 | 0.12974 | 0.0171 | -4.1622
-10 | -0.5432 | 0.12374 | 0.0139 | -4.3898
-9.5 | -0.5232 | 0.11557 | 0.0141 | -4.5271
-9 | -0.5224 | 0.10938 | 0.0125 | -4.776
-8.5 | -0.5146 | 0.10202 | 0.012 | -5.0441
-8 | -0.5296 | 0.09696 | 0.0103 | -5.462
-7.5 | -0.4977 | 0.08867 | 0.0138 | -5.6129
-7 | -0.4804 | 0.08235 | 0.0179 | -5.8336
-6.5 | -0.4495 | 0.07615 | 0.0244 | -5.9028
-6 | -0.3712 | 0.06923 | 0.0329 | -5.3618
-5 | -0.4576 | 0.04403 | -0.0118 | -10.3929
-4.5 | -0.4192 | 0.03763 | -0.0096 | -11.14
-4 | -0.3778 | 0.03224 | -0.0067 | -11.7184
-3.5 | -0.3346 | 0.02826 | -0.0039 | -11.8401
-3 | -0.2907 | 0.02504 | -0.0014 | -11.6094
-2.5 | -0.0514 | 0.01707 | -0.026 | -3.0111
-2 | -0.0203 | 0.01691 | -0.0229 | -1.2005
-1.5 | -0.0214 | 0.01742 | -0.016 | -1.2285
-1 | -0.047 | 0.01862 | -0.0069 | -2.5242
-0.5 | 0.0694 | 0.01972 | -0.0221 | 3.5193
0 | 0.2204 | 0.02004 | -0.0411 | 10.998
0.5 | 0.3201 | 0.02023 | -0.0489 | 15.823
1 | 0.3758 | 0.02095 | -0.0482 | 17.9379
1.5 | 0.4203 | 0.02196 | -0.0457 | 19.1393
2 | 0.462 | 0.02303 | -0.0423 | 20.0608
2.5 | 0.5016 | 0.02428 | -0.0388 | 20.659
3 | 0.5394 | 0.02576 | -0.0355 | 20.9394
3.5 | 0.5777 | 0.02731 | -0.0322 | 21.1534
4 | 0.6159 | 0.02896 | -0.029 | 21.2673
4.5 | 0.6538 | 0.0307 | -0.0256 | 21.2964
5 | 0.6916 | 0.03249 | -0.0222 | 21.2865
5.5 | 0.7303 | 0.03416 | -0.0186 | 21.3788
6 | 0.7731 | 0.03524 | -0.0145 | 21.9381
6.5 | 0.8077 | 0.03708 | -0.0106 | 21.7826
7 | 0.8518 | 0.03712 | -0.0055 | 22.9472
7.5 | 0.9005 | 0.03559 | 0.0003 | 25.3021
8 | 0.9438 | 0.03405 | 0.0064 | 27.7181
8.5 | 0.9737 | 0.03572 | 0.0116 | 27.2592
9 | 1.0038 | 0.0399 | 0.0152 | 25.1579
9.5 | 1.021 | 0.04589 | 0.0187 | 22.2489
10 | 1.0269 | 0.05296 | 0.0217 | 19.3901
10.5 | 1.0336 | 0.06046 | 0.0239 | 17.0956
11 | 0.9943 | 0.06964 | 0.0257 | 14.2777
12 | 0.7548 | 0.12639 | -0.0132 | 5.972
13 | 0.7257 | 0.1589 | -0.031 | 4.567
13.5 | 0.7146 | 0.16445 | -0.0347 | 4.3454
14 | 0.7242 | 0.1719 | -0.0369 | 4.2129
14.5 | 0.7355 | 0.17952 | -0.0393 | 4.097
15 | 0.7547 | 0.18843 | -0.0411 | 4.0052
15.5 | 0.7725 | 0.19689 | -0.043 | 3.9235

## 5. Re 50k Mach 0.25 (1)
BIGFOIL.COM POLAR EXPORT
Horten 9.00% thick 2.00% camber
Horten 9.00% thick 2.00% camber |  |  |  | Cl Max: | 0.874 | at alpha= | 10.5 | deg
JavaFoil+Calcfoil stall+Eppler ext transition |  |  |  | L/D Max: | 31.843 | at alpha= | 5 | deg
Re: | 50000 |  |  | Cd Min: | 0.01666 | at alpha= | 2 | deg
Mach: | 0.25 |  |  | Cl=0 at alpha= | -0.7459 | deg
|  |  |  | @ Cl=0.1, Cd= | 0.016746
|  |  |  | @ Cl=0.4, Cd= | 0.016827
|  |  |  | @ Cl=0.6, Cd= | 0.33242
alpha (deg) | Cl | Cd | Cm | Cl/Cd
-13.5 | -0.168 | 0.37006 | 0.002 | -0.453
-13 | -0.238 | 0.31902 | 0.002 | -0.746
-12.5 | -0.295 | 0.28278 | 0.002 | -1.042
-12 | -0.345 | 0.25018 | 0.002 | -1.38
-11.5 | -0.391 | 0.23662 | 0.002 | -1.652
-11 | -0.431 | 0.19298 | 0.002 | -2.235
-10.5 | -0.466 | 0.17891 | 0.002 | -2.604
-10 | -0.494 | 0.15462 | 0.002 | -3.196
-9.5 | -0.515 | 0.12827 | 0.002 | -4.019
-9 | -0.529 | 0.11503 | 0.002 | -4.602
-8.5 | -0.536 | 0.10275 | 0.002 | -5.214
-8 | -0.534 | 0.08941 | 0.002 | -5.977
-7.5 | -0.525 | 0.08065 | 0.002 | -6.511
-7 | -0.508 | 0.07207 | 0.002 | -7.044
-6.5 | -0.484 | 0.06498 | 0.001 | -7.456
-6 | -0.456 | 0.0596 | 0.001 | -7.657
-5.5 | -0.424 | 0.05421 | 0.001 | -7.816
-5 | -0.387 | 0.0498 | 0.001 | -7.779
-4.5 | -0.348 | 0.04757 | 0.001 | -7.314
-4 | -0.306 | 0.04467 | 0.001 | -6.85
-3.5 | -0.262 | 0.04221 | 0.001 | -6.2
-3 | -0.216 | 0.04023 | 0.001 | -5.371
-2.5 | -0.17 | 0.03856 | 0.001 | -4.397
-2 | -0.123 | 0.03638 | 0.001 | -3.37
-1.5 | -0.091 | 0.02019 | 0.002 | -4.515
-1 | -0.031 | 0.0201 | 0.002 | -1.531
-0.5 | 0.03 | 0.01718 | 0.002 | 1.73
0 | 0.091 | 0.01671 | 0.002 | 5.423
0.5 | 0.151 | 0.01695 | 0.001 | 8.926
1 | 0.212 | 0.01724 | 0.001 | 12.292
1.5 | 0.272 | 0.0171 | 0.001 | 15.924
2 | 0.333 | 0.01666 | 0.001 | 19.967
2.5 | 0.393 | 0.01674 | 0 | 23.461
3 | 0.452 | 0.01747 | 0 | 25.886
3.5 | 0.511 | 0.018 | 0 | 28.369
4 | 0.567 | 0.01865 | 0 | 30.41
4.5 | 0.619 | 0.01952 | -0.001 | 31.731
5 | 0.667 | 0.02094 | -0.001 | 31.843
5.5 | 0.712 | 0.02266 | -0.001 | 31.417
6 | 0.756 | 0.02463 | -0.001 | 30.716
6.5 | 0.801 | 0.02667 | -0.002 | 30.031
7 | 0.857 | 0.02732 | -0.002 | 31.388
7.5 | 0.767 | 0.05716 | -0.001 | 13.413
8 | 0.797 | 0.06205 | -0.001 | 12.849
8.5 | 0.826 | 0.06736 | -0.001 | 12.257
9 | 0.848 | 0.07342 | -0.001 | 11.547
9.5 | 0.864 | 0.08031 | -0.001 | 10.754
10 | 0.873 | 0.08777 | -0.001 | 9.942
10.5 | 0.874 | 0.09758 | -0.001 | 8.955
11 | 0.867 | 0.10845 | -0.001 | 7.993
11.5 | 0.851 | 0.12122 | -0.002 | 7.024
12 | 0.827 | 0.13372 | -0.002 | 6.187
12.5 | 0.795 | 0.15088 | -0.002 | 5.267
13 | 0.754 | 0.16891 | -0.002 | 4.463
13.5 | 0.7 | 0.19498 | -0.002 | 3.589
14 | 0.639 | 0.22075 | -0.002 | 2.893
14.5 | 0.571 | 0.25156 | -0.002 | 2.271
15 | 0.499 | 0.2906 | -0.002 | 1.716
15.5 | 0.421 | 0.33242 | -0.002 | 1.267

## 6. Re 50k Mach 0.25 (2)
BIGFOIL.COM POLAR EXPORT
Horten 9.00% thick 2.00% camber
Horten 9.00% thick 2.00% camber |  |  |  | Cl Max: | 0.9978 | at alpha= | 9 | deg
XFOIL ncrit=9 |  |  |  | L/D Max: | 26.018 | at alpha= | 8 | deg
Re: | 50000 |  |  | Cd Min: | 0.26222 | at alpha= | -19.5 | deg
Mach: | 0.25 |  |  | Cl=0 at alpha= | -0.87085 | deg
|  |  |  | @ Cl=0.1, Cd= | 0.019995
|  |  |  | @ Cl=0.4, Cd= | 0.021822
|  |  |  | @ Cl=0.6, Cd= | 0.029184
alpha (deg) | Cl | Cd | Cm | Cl/Cd
-20 | -0.8149 | 0.26112 | 0.0801 | -3.1208
-19.5 | -0.8055 | 0.26222 | 0.0737 | -3.0718
-19 | -0.7826 | 0.24966 | 0.0711 | -3.1347
-18.5 | -0.7609 | 0.24057 | 0.0685 | -3.1629
-18 | -0.7435 | 0.23442 | 0.0646 | -3.1717
-17.5 | -0.7332 | 0.2325 | 0.059 | -3.1535
-17 | -0.7154 | 0.22418 | 0.0554 | -3.1912
-16.5 | -0.6917 | 0.21442 | 0.0535 | -3.2259
-16 | -0.682 | 0.21127 | 0.0484 | -3.2281
-15.5 | -0.6649 | 0.20308 | 0.0451 | -3.2741
-15 | -0.6431 | 0.19441 | 0.0431 | -3.308
-14.5 | -0.6406 | 0.1922 | 0.0378 | -3.333
-14 | -0.615 | 0.18097 | 0.0363 | -3.3984
-13.5 | -0.6043 | 0.17531 | 0.0329 | -3.447
-13 | -0.5886 | 0.16723 | 0.0304 | -3.5197
-12.5 | -0.5871 | 0.16307 | 0.0263 | -3.6003
-12 | -0.5626 | 0.15299 | 0.0255 | -3.6774
-11.5 | -0.5645 | 0.14775 | 0.0212 | -3.8206
-11 | -0.554 | 0.14087 | 0.0191 | -3.9327
-10.5 | -0.535 | 0.13207 | 0.0182 | -4.0509
-10 | -0.5261 | 0.12493 | 0.0164 | -4.2112
-9.5 | -0.5282 | 0.11909 | 0.0139 | -4.4353
-9 | -0.5097 | 0.11063 | 0.014 | -4.6072
-8.5 | -0.5118 | 0.10481 | 0.0126 | -4.8831
-8 | -0.5006 | 0.0976 | 0.0131 | -5.1291
-7.5 | -0.484 | 0.09046 | 0.0153 | -5.3504
-7 | -0.4676 | 0.08416 | 0.0192 | -5.5561
-6.5 | -0.4321 | 0.07735 | 0.025 | -5.5863
-6 | -0.3736 | 0.07135 | 0.0338 | -5.2362
-5 | -0.4614 | 0.04658 | -0.0125 | -9.9055
-4.5 | -0.4266 | 0.03968 | -0.0108 | -10.751
-4 | -0.388 | 0.03401 | -0.0079 | -11.4084
-3.5 | -0.3472 | 0.02996 | -0.0045 | -11.5888
-3 | -0.3062 | 0.02652 | -0.0015 | -11.546
-2 | -0.0232 | 0.01725 | -0.0238 | -1.3449
-1.5 | -0.0396 | 0.01807 | -0.015 | -2.1915
-1 | -0.0412 | 0.01926 | -0.0101 | -2.1391
-0.5 | 0.1183 | 0.02009 | -0.0317 | 5.8885
0 | 0.2612 | 0.02017 | -0.048 | 12.9499
0.5 | 0.3355 | 0.02067 | -0.0507 | 16.2313
1 | 0.3881 | 0.02149 | -0.049 | 18.0596
1.5 | 0.4297 | 0.02265 | -0.0459 | 18.9713
2 | 0.4719 | 0.02381 | -0.0424 | 19.8194
2.5 | 0.5106 | 0.02527 | -0.0389 | 20.2058
3 | 0.5491 | 0.02687 | -0.0355 | 20.4354
3.5 | 0.5875 | 0.02858 | -0.0321 | 20.5563
4 | 0.6256 | 0.03042 | -0.0286 | 20.5654
4.5 | 0.663 | 0.03239 | -0.0251 | 20.4693
5 | 0.7004 | 0.03443 | -0.0215 | 20.3427
5.5 | 0.7396 | 0.03625 | -0.0176 | 20.4028
6 | 0.7778 | 0.03806 | -0.0134 | 20.4362
6.5 | 0.8201 | 0.03902 | -0.0085 | 21.0174
7 | 0.8654 | 0.03892 | -0.0027 | 22.2354
7.5 | 0.9184 | 0.03669 | 0.0044 | 25.0313
8 | 0.9546 | 0.03669 | 0.0109 | 26.018
8.5 | 0.9814 | 0.0399 | 0.0159 | 24.5965
9 | 0.9978 | 0.0455 | 0.0197 | 21.9297
9.5 | 0.9969 | 0.05246 | 0.0229 | 19.003
10 | 0.981 | 0.06045 | 0.0251 | 16.2283
10.5 | 0.9494 | 0.06936 | 0.0256 | 13.688
12 | 0.6963 | 0.14396 | -0.0288 | 4.8368
12.5 | 0.7028 | 0.15208 | -0.0311 | 4.6213
13 | 0.7215 | 0.16112 | -0.0323 | 4.478
13.5 | 0.7166 | 0.16732 | -0.0359 | 4.2828
14 | 0.7281 | 0.17499 | -0.0383 | 4.1608

## 7. Re 50k Mach 0.50 (1)
BIGFOIL.COM POLAR EXPORT
Horten 9.00% thick 2.00% camber
Horten 9.00% thick 2.00% camber |  |  |  | Cl Max: | 1.113 | at alpha= | 20 | deg
JavaFoil+Calcfoil stall+Eppler ext transition |  |  |  | L/D Max: | 27.508 | at alpha= | 4 | deg
Re: | 50000 |  |  | Cd Min: | 0.0169 | at alpha= | 1 | deg
Mach: | 0.5 |  |  | Cl=0 at alpha= | -0.74627 | deg
|  |  |  | @ Cl=0.1, Cd= | 0.017097
|  |  |  | @ Cl=0.4, Cd= | 0.018137
|  |  |  | @ Cl=0.6, Cd= | 0.021868
alpha (deg) | Cl | Cd | Cm | Cl/Cd
-20 | -1.01 | 0.45118 | 0.004 | -2.239
-19.5 | -0.985 | 0.45096 | 0.004 | -2.184
-19 | -0.959 | 0.43955 | 0.004 | -2.181
-18.5 | -0.933 | 0.42914 | 0.004 | -2.175
-18 | -0.908 | 0.42523 | 0.004 | -2.136
-17.5 | -0.883 | 0.4097 | 0.004 | -2.155
-17 | -0.856 | 0.3908 | 0.004 | -2.191
-16.5 | -0.831 | 0.39016 | 0.004 | -2.13
-16 | -0.806 | 0.37989 | 0.004 | -2.121
-15.5 | -0.779 | 0.36447 | 0.003 | -2.137
-15 | -0.753 | 0.35753 | 0.003 | -2.107
-14.5 | -0.727 | 0.34256 | 0.003 | -2.122
-14 | -0.701 | 0.33436 | 0.003 | -2.097
-13.5 | -0.675 | 0.33069 | 0.003 | -2.042
-13 | -0.649 | 0.32369 | 0.003 | -2.004
-12.5 | -0.623 | 0.29801 | 0.003 | -2.09
-12 | -0.597 | 0.2938 | 0.003 | -2.032
-11.5 | -0.57 | 0.29893 | 0.003 | -1.908
-11 | -0.544 | 0.29589 | 0.003 | -1.839
-10.5 | -0.518 | 0.26738 | 0.003 | -1.936
-10 | -0.491 | 0.26453 | 0.003 | -1.858
-9.5 | -0.465 | 0.24461 | 0.003 | -1.9
-9 | -0.439 | 0.2392 | 0.002 | -1.834
-8.5 | -0.412 | 0.23227 | 0.002 | -1.774
-8 | -0.386 | 0.23005 | 0.002 | -1.677
-7.5 | -0.359 | 0.21441 | 0.002 | -1.675
-7 | -0.333 | 0.19618 | 0.002 | -1.696
-6.5 | -0.306 | 0.1823 | 0.002 | -1.68
-6 | -0.28 | 0.12906 | 0.002 | -2.167
-5.5 | -0.253 | 0.10076 | 0.001 | -2.512
-5 | -0.375 | 0.06998 | 0.001 | -5.352
-4.5 | -0.362 | 0.0563 | 0.001 | -6.431
-4 | -0.329 | 0.05008 | 0.001 | -6.569
-3.5 | -0.286 | 0.0456 | 0.001 | -6.269
-3 | -0.238 | 0.04264 | 0.001 | -5.587
-2.5 | -0.188 | 0.04043 | 0.001 | -4.645
-2 | -0.136 | 0.03801 | 0.001 | -3.568
-1.5 | -0.102 | 0.01986 | 0.003 | -5.119
-1 | -0.034 | 0.01989 | 0.002 | -1.727
-0.5 | 0.033 | 0.01692 | 0.002 | 1.959
0 | 0.101 | 0.0171 | 0.002 | 5.918
0.5 | 0.169 | 0.01696 | 0.002 | 9.959
1 | 0.236 | 0.0169 | 0.001 | 13.981
1.5 | 0.303 | 0.01741 | 0.001 | 17.428
2 | 0.37 | 0.01787 | 0.001 | 20.695
2.5 | 0.434 | 0.01844 | 0 | 23.547
3 | 0.495 | 0.01926 | 0 | 25.699
3.5 | 0.551 | 0.02058 | 0 | 26.773
4 | 0.605 | 0.022 | 0 | 27.508
4.5 | 0.659 | 0.02417 | -0.001 | 27.246
5 | 0.711 | 0.02642 | -0.001 | 26.896
5.5 | 0.761 | 0.02893 | -0.001 | 26.302
6 | 0.809 | 0.03156 | -0.002 | 25.625
6.5 | 0.86 | 0.03327 | -0.002 | 25.836
7 | 0.78 | 0.05937 | -0.001 | 13.136
7.5 | 0.792 | 0.06693 | -0.001 | 11.834
8 | 0.77 | 0.08119 | -0.001 | 9.488
8.5 | 0.494 | 0.1082 | -0.001 | 4.568
9 | 0.521 | 0.19448 | -0.001 | 2.679
9.5 | 0.548 | 0.20136 | -0.002 | 2.721
10 | 0.575 | 0.23321 | -0.002 | 2.465
10.5 | 0.602 | 0.24491 | -0.002 | 2.457
11 | 0.629 | 0.25473 | -0.002 | 2.468
11.5 | 0.655 | 0.27721 | -0.003 | 2.364
12 | 0.682 | 0.28382 | -0.003 | 2.404
12.5 | 0.71 | 0.31456 | -0.003 | 2.256
13 | 0.736 | 0.31804 | -0.003 | 2.314
13.5 | 0.763 | 0.32166 | -0.004 | 2.373
14 | 0.791 | 0.35008 | -0.004 | 2.258
14.5 | 0.817 | 0.35447 | -0.004 | 2.304
15 | 0.844 | 0.35751 | -0.005 | 2.362
15.5 | 0.871 | 0.38001 | -0.005 | 2.292
16 | 0.898 | 0.38709 | -0.005 | 2.32
16.5 | 0.926 | 0.40751 | -0.006 | 2.272
17 | 0.952 | 0.4177 | -0.006 | 2.279
17.5 | 0.98 | 0.43339 | -0.006 | 2.26
18 | 1.006 | 0.44015 | -0.006 | 2.285
18.5 | 1.033 | 0.44864 | -0.007 | 2.304
19 | 1.059 | 0.46305 | -0.007 | 2.288
19.5 | 1.087 | 0.47613 | -0.008 | 2.284
20 | 1.113 | 0.48234 | -0.008 | 2.308

## 8. Re 50k Mach 0.50 (2)
BIGFOIL.COM POLAR EXPORT
Horten 9.00% thick 2.00% camber
Horten 9.00% thick 2.00% camber |  |  |  | Cl Max: | 0.9933 | at alpha= | 20 | deg
XFOIL ncrit=9 |  |  |  | L/D Max: | 18.0967 | at alpha= | 2.5 | deg
Re: | 50000 |  |  | Cd Min: | 0.2886 | at alpha= | 20 | deg
Mach: | 0.5 |  |  | Cl=0 at alpha= | -1.4171 | deg
|  |  |  | @ Cl=0.1, Cd= | 0.02092
|  |  |  | @ Cl=0.4, Cd= | 0.023948
|  |  |  | @ Cl=0.6, Cd= | 0.033881
alpha (deg) | Cl | Cd | Cm | Cl/Cd
-20 | -0.8936 | 0.28511 | 0.0961 | -3.1342
-19.5 | -0.871 | 0.27695 | 0.0914 | -3.145
-19 | -0.8509 | 0.27123 | 0.0858 | -3.1372
-18.5 | -0.8384 | 0.27221 | 0.0786 | -3.08
-18 | -0.8067 | 0.25439 | 0.0765 | -3.1711
-17.5 | -0.7834 | 0.24583 | 0.0724 | -3.1868
-17 | -0.7683 | 0.243 | 0.0662 | -3.1617
-16 | -0.7193 | 0.22285 | 0.0592 | -3.2277
-15.5 | -0.7096 | 0.22133 | 0.0529 | -3.2061
-15 | -0.6786 | 0.2076 | 0.0507 | -3.2688
-14.5 | -0.66 | 0.20095 | 0.0466 | -3.2844
-14 | -0.6421 | 0.19336 | 0.0425 | -3.3207
-13.5 | -0.6234 | 0.18621 | 0.039 | -3.3478
-13 | -0.6009 | 0.17699 | 0.0362 | -3.3951
-12.5 | -0.6025 | 0.17501 | 0.0309 | -3.4427
-12 | -0.5683 | 0.16245 | 0.0297 | -3.4983
-11.5 | -0.5513 | 0.15447 | 0.0269 | -3.569
-11 | -0.542 | 0.14791 | 0.0237 | -3.6644
-10.5 | -0.5244 | 0.13981 | 0.0218 | -3.7508
-10 | -0.5079 | 0.13205 | 0.0202 | -3.8463
-9.5 | -0.5015 | 0.12569 | 0.0181 | -3.99
-9 | -0.4879 | 0.11787 | 0.0168 | -4.1393
-8.5 | -0.4885 | 0.11238 | 0.0155 | -4.3469
-8 | -0.4573 | 0.10321 | 0.017 | -4.4308
-7.5 | -0.4536 | 0.09742 | 0.0186 | -4.6561
-7 | -0.4248 | 0.08963 | 0.0213 | -4.7395
-6.5 | -0.3805 | 0.08161 | 0.0258 | -4.6624
-6 | -0.3353 | 0.07435 | 0.0292 | -4.5098
-5.5 | -0.4697 | 0.0633 | -0.0119 | -7.4202
-5 | -0.4569 | 0.05463 | -0.0154 | -8.3635
-4.5 | -0.4412 | 0.04759 | -0.0152 | -9.2709
-4 | -0.417 | 0.04133 | -0.0122 | -10.0895
-3.5 | -0.3961 | 0.03656 | -0.0077 | -10.8342
-3 | -0.3786 | 0.03324 | -0.0023 | -11.3899
-2.5 | -0.3512 | 0.03009 | 0.0017 | -11.6717
-2 | -0.2976 | 0.02752 | 0.0018 | -10.814
-1.5 | -0.0287 | 0.02066 | -0.0271 | -1.3892
-1 | 0.1444 | 0.02101 | -0.048 | 6.8729
-0.5 | 0.2625 | 0.02124 | -0.0577 | 12.3588
0 | 0.3266 | 0.02205 | -0.0574 | 14.8118
0.5 | 0.3772 | 0.02319 | -0.0547 | 16.2656
1 | 0.4205 | 0.02463 | -0.0511 | 17.0727
1.5 | 0.4625 | 0.02623 | -0.0473 | 17.6325
2 | 0.5036 | 0.02799 | -0.0433 | 17.9921
2.5 | 0.5429 | 0.03 | -0.0393 | 18.0967
3 | 0.5796 | 0.0323 | -0.0352 | 17.9443
3.5 | 0.6134 | 0.03492 | -0.0311 | 17.5659
4 | 0.643 | 0.03794 | -0.0269 | 16.9478
4.5 | 0.6691 | 0.04134 | -0.0228 | 16.1853
5 | 0.6919 | 0.04512 | -0.0188 | 15.3347
5.5 | 0.7157 | 0.04898 | -0.0148 | 14.6121
6 | 0.7291 | 0.05365 | -0.0112 | 13.5899
6.5 | 0.7285 | 0.05944 | -0.0087 | 12.2561
7 | 0.7246 | 0.06546 | -0.0065 | 11.0694
7.5 | 0.7213 | 0.0719 | -0.0052 | 10.032
8.5 | 0.7204 | 0.0856 | -0.0046 | 8.4159
9 | 0.7233 | 0.09302 | -0.0049 | 7.7757
9.5 | 0.734 | 0.10018 | -0.0047 | 7.3268
10 | 0.7282 | 0.10965 | -0.0079 | 6.6411
10.5 | 0.7132 | 0.12048 | -0.0134 | 5.9197
11 | 0.7191 | 0.12957 | -0.016 | 5.5499
11.5 | 0.7206 | 0.13978 | -0.0203 | 5.1552
12.5 | 0.7127 | 0.16324 | -0.0354 | 4.366
13 | 0.7263 | 0.17171 | -0.0385 | 4.2298
13.5 | 0.7459 | 0.18085 | -0.0411 | 4.1244
14 | 0.7714 | 0.1914 | -0.0434 | 4.0303
14.5 | 0.7861 | 0.19885 | -0.0466 | 3.9532
15 | 0.7931 | 0.20452 | -0.0515 | 3.8779
15.5 | 0.8139 | 0.21361 | -0.0548 | 3.8102
16 | 0.8404 | 0.22461 | -0.0574 | 3.7416
16.5 | 0.8512 | 0.22953 | -0.0625 | 3.7084
17 | 0.8705 | 0.23807 | -0.0667 | 3.6565
17.5 | 0.899 | 0.25047 | -0.0693 | 3.5893
18 | 0.91 | 0.25419 | -0.0753 | 3.58
18.5 | 0.935 | 0.26564 | -0.0787 | 3.5198
19 | 0.9515 | 0.27124 | -0.0841 | 3.508
19.5 | 0.9717 | 0.28002 | -0.0888 | 3.4701
20 | 0.9933 | 0.2886 | -0.0932 | 3.4418

## 9. Re 100k Mach 0.00 (1)
BIGFOIL.COM POLAR EXPORT
Horten 9.00% thick 2.00% camber
Horten 9.00% thick 2.00% camber |  |  |  | Cl Max: | 0.931 | at alpha= | 8 | deg
JavaFoil+Calcfoil stall+Eppler ext transition |  |  |  | L/D Max: | 47.178 | at alpha= | 5.5 | deg
Re: | 100000 |  |  | Cd Min: | 0.01313 | at alpha= | -1 | deg
Mach: | 0 |  |  | Cl=0 at alpha= | -0.74576 | deg
|  |  |  | @ Cl=0.1, Cd= | 0.013547
|  |  |  | @ Cl=0.4, Cd= | 0.014431
|  |  |  | @ Cl=0.6, Cd= | 0.015107
alpha (deg) | Cl | Cd | Cm | Cl/Cd
-15.5 | -0.473 | 0.23294 | 0.002 | -2.029
-15 | -0.491 | 0.22794 | 0.002 | -2.154
-14.5 | -0.509 | 0.20993 | 0.002 | -2.423
-14 | -0.526 | 0.19548 | 0.002 | -2.691
-13.5 | -0.542 | 0.17557 | 0.002 | -3.09
-13 | -0.558 | 0.16299 | 0.002 | -3.422
-12.5 | -0.571 | 0.14815 | 0.002 | -3.857
-12 | -0.583 | 0.13918 | 0.002 | -4.19
-11.5 | -0.592 | 0.12735 | 0.002 | -4.652
-11 | -0.599 | 0.11515 | 0.002 | -5.203
-10.5 | -0.603 | 0.10707 | 0.002 | -5.627
-10 | -0.602 | 0.09726 | 0.002 | -6.195
-9.5 | -0.599 | 0.09008 | 0.002 | -6.644
-9 | -0.591 | 0.08129 | 0.002 | -7.265
-8.5 | -0.578 | 0.07476 | 0.002 | -7.735
-8 | -0.562 | 0.06888 | 0.002 | -8.158
-7.5 | -0.541 | 0.06366 | 0.002 | -8.496
-7 | -0.515 | 0.05844 | 0.002 | -8.811
-6.5 | -0.486 | 0.05396 | 0.002 | -8.998
-6 | -0.453 | 0.05027 | 0.001 | -9.013
-5.5 | -0.418 | 0.04674 | 0.001 | -8.937
-5 | -0.38 | 0.04366 | 0.001 | -8.7
-4.5 | -0.34 | 0.04182 | 0.001 | -8.126
-4 | -0.298 | 0.04036 | 0.001 | -7.386
-3.5 | -0.255 | 0.03837 | 0.001 | -6.635
-3 | -0.21 | 0.03658 | 0.001 | -5.75
-2.5 | -0.204 | 0.01745 | 0.003 | -11.694
-2 | -0.146 | 0.01726 | 0.003 | -8.485
-1.5 | -0.088 | 0.01691 | 0.002 | -5.223
-1 | -0.03 | 0.01313 | 0.002 | -2.267
-0.5 | 0.029 | 0.01333 | 0.002 | 2.167
0 | 0.088 | 0.01348 | 0.002 | 6.511
0.5 | 0.147 | 0.01381 | 0.001 | 10.609
1 | 0.205 | 0.0134 | 0.001 | 15.315
1.5 | 0.264 | 0.0136 | 0.001 | 19.411
2 | 0.323 | 0.0139 | 0.001 | 23.208
2.5 | 0.381 | 0.01431 | 0 | 26.631
3 | 0.439 | 0.01468 | 0 | 29.926
3.5 | 0.498 | 0.01455 | 0 | 34.199
4 | 0.556 | 0.01503 | 0 | 36.964
4.5 | 0.613 | 0.01513 | -0.001 | 40.494
5 | 0.669 | 0.01532 | -0.001 | 43.664
5.5 | 0.723 | 0.01533 | -0.001 | 47.178
6 | 0.776 | 0.01654 | -0.002 | 46.91
6.5 | 0.825 | 0.0175 | -0.002 | 47.164
7 | 0.867 | 0.02 | -0.002 | 43.331
7.5 | 0.903 | 0.02148 | -0.002 | 42.008
8 | 0.931 | 0.02359 | -0.003 | 39.476
8.5 | 0.816 | 0.05915 | -0.001 | 13.793
9 | 0.842 | 0.06393 | -0.001 | 13.168
9.5 | 0.866 | 0.0686 | -0.001 | 12.619
10 | 0.885 | 0.0738 | -0.001 | 11.997
10.5 | 0.901 | 0.07971 | -0.002 | 11.299
11 | 0.911 | 0.08616 | -0.002 | 10.577
11.5 | 0.917 | 0.0926 | -0.002 | 9.907
12 | 0.919 | 0.10012 | -0.002 | 9.178
12.5 | 0.916 | 0.10787 | -0.002 | 8.49
13 | 0.908 | 0.11662 | -0.002 | 7.789

## 10. Re 100k Mach 0.00 (2)
BIGFOIL.COM POLAR EXPORT
Horten 9.00% thick 2.00% camber
Horten 9.00% thick 2.00% camber |  |  |  | Cl Max: | 1.11 | at alpha= | 11 | deg
XFOIL ncrit=9 |  |  |  | L/D Max: | 45.5893 | at alpha= | 7.5 | deg
Re: | 100000 |  |  | Cd Min: | 0.25175 | at alpha= | -20 | deg
Mach: | 0 |  |  | Cl=0 at alpha= | -1.6933 | deg
|  |  |  | @ Cl=0.1, Cd= | 0.012769
|  |  |  | @ Cl=0.4, Cd= | 0.014335
|  |  |  | @ Cl=0.6, Cd= | 0.016652
alpha (deg) | Cl | Cd | Cm | Cl/Cd
-20 | -0.7909 | 0.25175 | 0.0768 | -3.1416
-19.5 | -0.7743 | 0.24589 | 0.0726 | -3.149
-19 | -0.7614 | 0.24269 | 0.0669 | -3.1373
-18.5 | -0.7556 | 0.24249 | 0.0606 | -3.116
-18 | -0.7275 | 0.22726 | 0.0601 | -3.2012
-17.5 | -0.7088 | 0.22006 | 0.0576 | -3.2209
-17 | -0.6923 | 0.21373 | 0.0541 | -3.2391
-16.5 | -0.6796 | 0.20881 | 0.0492 | -3.2546
-16 | -0.679 | 0.20789 | 0.0426 | -3.2662
-15.5 | -0.6553 | 0.19571 | 0.0409 | -3.3483
-15 | -0.6328 | 0.18679 | 0.0399 | -3.3878
-14.5 | -0.6178 | 0.18003 | 0.0369 | -3.4317
-14 | -0.6082 | 0.17416 | 0.0325 | -3.4922
-13.5 | -0.6148 | 0.17135 | 0.0254 | -3.588
-13 | -0.5862 | 0.15913 | 0.026 | -3.6838
-12.5 | -0.57 | 0.15185 | 0.0243 | -3.7537
-12 | -0.5678 | 0.14588 | 0.0194 | -3.8922
-11.5 | -0.5831 | 0.14172 | 0.0108 | -4.1145
-11 | -0.5472 | 0.12968 | 0.0144 | -4.2196
-10.5 | -0.5368 | 0.12254 | 0.0121 | -4.3806
-10 | -0.5526 | 0.11677 | 0.0036 | -4.7324
-9.5 | -0.5379 | 0.10717 | 0.0033 | -5.0191
-9 | -0.5259 | 0.10029 | 0.0021 | -5.2438
-8.5 | -0.5607 | 0.0932 | -0.0094 | -6.0161
-8 | -0.5325 | 0.08479 | -0.0057 | -6.2802
-7.5 | -0.5701 | 0.07874 | -0.0156 | -7.2403
-7 | -0.5364 | 0.06926 | -0.0122 | -7.7447
-6.5 | -0.5278 | 0.06167 | -0.014 | -8.5585
-6 | -0.5087 | 0.05502 | -0.0136 | -9.2457
-5.5 | -0.4873 | 0.04923 | -0.0121 | -9.8984
-5 | -0.4494 | 0.03506 | -0.01 | -12.818
-4.5 | -0.4109 | 0.02926 | -0.0066 | -14.0431
-4 | -0.3702 | 0.02505 | -0.0029 | -14.7784
-3.5 | -0.3311 | 0.02186 | -0.0001 | -15.1464
-3 | -0.299 | 0.01969 | 0.0038 | -15.1854
-2.5 | -0.2233 | 0.0176 | -0.0013 | -12.6875
-2 | -0.1255 | 0.01469 | -0.0098 | -8.5432
-1.5 | 0.0791 | 0.01281 | -0.0331 | 6.1749
-1 | 0.1712 | 0.01263 | -0.0401 | 13.555
-0.5 | 0.2151 | 0.01283 | -0.0373 | 16.7654
0 | 0.2569 | 0.01311 | -0.0342 | 19.5957
0.5 | 0.2995 | 0.01343 | -0.0315 | 22.3008
1 | 0.3427 | 0.01379 | -0.0289 | 24.8513
1.5 | 0.3867 | 0.0142 | -0.0264 | 27.2324
2 | 0.4311 | 0.01465 | -0.0241 | 29.4266
2.5 | 0.4759 | 0.01514 | -0.0218 | 31.4333
3 | 0.5211 | 0.01567 | -0.0196 | 33.2546
3.5 | 0.5666 | 0.01621 | -0.0173 | 34.9537
4 | 0.6119 | 0.01681 | -0.0152 | 36.401
4.5 | 0.6573 | 0.01743 | -0.0131 | 37.7108
5 | 0.7028 | 0.01805 | -0.0109 | 38.9363
5.5 | 0.7481 | 0.01862 | -0.0086 | 40.1772
6 | 0.7928 | 0.01911 | -0.0061 | 41.4861
6.5 | 0.8372 | 0.01941 | -0.0036 | 43.1324
7 | 0.8786 | 0.01969 | -0.0007 | 44.6216
7.5 | 0.9168 | 0.02011 | 0.0024 | 45.5893
8 | 0.9474 | 0.02143 | 0.006 | 44.2091
8.5 | 0.9684 | 0.02475 | 0.0102 | 39.1273
9 | 0.9945 | 0.02835 | 0.0139 | 35.0794
9.5 | 1.0275 | 0.03205 | 0.0167 | 32.0593
10 | 1.0639 | 0.03687 | 0.0188 | 28.8554
10.5 | 1.0882 | 0.04116 | 0.0218 | 26.4383
11 | 1.11 | 0.04845 | 0.0238 | 22.9102
11.5 | 1.1003 | 0.05514 | 0.0277 | 19.9547
12 | 1.0672 | 0.06133 | 0.0318 | 17.4009
12.5 | 1.0296 | 0.07002 | 0.0307 | 14.7044
13 | 0.987 | 0.08141 | 0.0254 | 12.1238
13.5 | 0.7769 | 0.1383 | -0.0152 | 5.6175
14 | 0.7954 | 0.1438 | -0.0146 | 5.5313
14.5 | 0.7479 | 0.16948 | -0.0313 | 4.4129
15 | 0.7939 | 0.17969 | -0.0279 | 4.4182
15.5 | 0.7651 | 0.18518 | -0.0381 | 4.1317
16 | 0.7981 | 0.19504 | -0.0371 | 4.092

## 11. Re 100k Mach 0.10 (1)
BIGFOIL.COM POLAR EXPORT
Horten 9.00% thick 2.00% camber
Horten 9.00% thick 2.00% camber |  |  |  | Cl Max: | 0.932 | at alpha= | 8 | deg
JavaFoil+Calcfoil stall+Eppler ext transition |  |  |  | L/D Max: | 47.099 | at alpha= | 5.5 | deg
Re: | 100000 |  |  | Cd Min: | 0.01315 | at alpha= | -1 | deg
Mach: | 0.1 |  |  | Cl=0 at alpha= | -0.74576 | deg
|  |  |  | @ Cl=0.1, Cd= | 0.013585
|  |  |  | @ Cl=0.4, Cd= | 0.01445
|  |  |  | @ Cl=0.6, Cd= | 0.015165
alpha (deg) | Cl | Cd | Cm | Cl/Cd
-15 | -0.449 | 0.24579 | 0.002 | -1.826
-14.5 | -0.469 | 0.22448 | 0.002 | -2.091
-14 | -0.49 | 0.19831 | 0.002 | -2.469
-13.5 | -0.509 | 0.18424 | 0.002 | -2.764
-13 | -0.528 | 0.17128 | 0.002 | -3.08
-12.5 | -0.545 | 0.15514 | 0.002 | -3.51
-12 | -0.56 | 0.14485 | 0.002 | -3.864
-11.5 | -0.572 | 0.13083 | 0.002 | -4.374
-11 | -0.582 | 0.12131 | 0.002 | -4.799
-10.5 | -0.589 | 0.10929 | 0.002 | -5.386
-10 | -0.591 | 0.1004 | 0.002 | -5.89
-9.5 | -0.59 | 0.09228 | 0.002 | -6.394
-9 | -0.584 | 0.08288 | 0.002 | -7.05
-8.5 | -0.574 | 0.07587 | 0.002 | -7.566
-8 | -0.559 | 0.06991 | 0.002 | -7.999
-7.5 | -0.54 | 0.06406 | 0.002 | -8.423
-7 | -0.515 | 0.059 | 0.002 | -8.721
-6.5 | -0.486 | 0.05461 | 0.002 | -8.897
-6 | -0.454 | 0.05051 | 0.001 | -8.986
-5.5 | -0.419 | 0.04697 | 0.001 | -8.916
-5 | -0.381 | 0.04384 | 0.001 | -8.694
-4.5 | -0.341 | 0.04204 | 0.001 | -8.115
-4 | -0.299 | 0.04046 | 0.001 | -7.398
-3.5 | -0.256 | 0.03847 | 0.001 | -6.647
-3 | -0.211 | 0.0367 | 0.001 | -5.757
-2.5 | -0.205 | 0.01747 | 0.003 | -11.74
-2 | -0.147 | 0.01729 | 0.003 | -8.515
-1.5 | -0.089 | 0.01705 | 0.002 | -5.207
-1 | -0.03 | 0.01315 | 0.002 | -2.275
-0.5 | 0.029 | 0.01337 | 0.002 | 2.171
0 | 0.088 | 0.0135 | 0.002 | 6.535
0.5 | 0.147 | 0.01392 | 0.001 | 10.578
1 | 0.206 | 0.01342 | 0.001 | 15.372
1.5 | 0.265 | 0.01369 | 0.001 | 19.375
2 | 0.324 | 0.01399 | 0.001 | 23.167
2.5 | 0.383 | 0.01434 | 0 | 26.711
3 | 0.442 | 0.01472 | 0 | 30.012
3.5 | 0.5 | 0.01461 | 0 | 34.224
4 | 0.558 | 0.0151 | 0 | 36.974
4.5 | 0.616 | 0.01519 | -0.001 | 40.526
5 | 0.672 | 0.01495 | -0.001 | 44.934
5.5 | 0.727 | 0.01543 | -0.001 | 47.099
6 | 0.779 | 0.01665 | -0.002 | 46.809
6.5 | 0.828 | 0.01763 | -0.002 | 46.991
7 | 0.869 | 0.02019 | -0.002 | 43.04
7.5 | 0.904 | 0.02176 | -0.002 | 41.546
8 | 0.932 | 0.02401 | -0.003 | 38.823
8.5 | 0.818 | 0.05948 | -0.001 | 13.747
9 | 0.843 | 0.06431 | -0.001 | 13.115
9.5 | 0.866 | 0.06921 | -0.001 | 12.514
10 | 0.885 | 0.0746 | -0.001 | 11.858
10.5 | 0.898 | 0.08033 | -0.001 | 11.183
11 | 0.907 | 0.08672 | -0.002 | 10.46
11.5 | 0.911 | 0.0946 | -0.002 | 9.628
12 | 0.91 | 0.10205 | -0.002 | 8.914
12.5 | 0.904 | 0.11094 | -0.002 | 8.145
13 | 0.893 | 0.11983 | -0.002 | 7.449

## 12. Re 100k Mach 0.10 (2)
BIGFOIL.COM POLAR EXPORT
Horten 9.00% thick 2.00% camber
Horten 9.00% thick 2.00% camber |  |  |  | Cl Max: | 1.1047 | at alpha= | 11 | deg
XFOIL ncrit=9 |  |  |  | L/D Max: | 45.4267 | at alpha= | 7.5 | deg
Re: | 100000 |  |  | Cd Min: | 0.25257 | at alpha= | -20 | deg
Mach: | 0.1 |  |  | Cl=0 at alpha= | -1.7072 | deg
|  |  |  | @ Cl=0.1, Cd= | 0.012797
|  |  |  | @ Cl=0.4, Cd= | 0.014375
|  |  |  | @ Cl=0.6, Cd= | 0.016694
alpha (deg) | Cl | Cd | Cm | Cl/Cd
-20 | -0.7936 | 0.25257 | 0.0774 | -3.1421
-19.5 | -0.777 | 0.24675 | 0.0731 | -3.1489
-19 | -0.7646 | 0.24401 | 0.0672 | -3.1335
-18.5 | -0.7589 | 0.24389 | 0.0609 | -3.1116
-18 | -0.729 | 0.22769 | 0.0608 | -3.2017
-17.5 | -0.7106 | 0.22068 | 0.0581 | -3.22
-17 | -0.694 | 0.21434 | 0.0545 | -3.2378
-16.5 | -0.682 | 0.20985 | 0.0493 | -3.2499
-16 | -0.6819 | 0.20911 | 0.0428 | -3.261
-15.5 | -0.654 | 0.19548 | 0.0418 | -3.3456
-15 | -0.6334 | 0.18727 | 0.0403 | -3.3823
-14.5 | -0.6184 | 0.18053 | 0.0372 | -3.4255
-14 | -0.6099 | 0.175 | 0.0325 | -3.4851
-13.5 | -0.6167 | 0.17228 | 0.0253 | -3.5796
-13 | -0.5846 | 0.15946 | 0.0266 | -3.6661
-12.5 | -0.5698 | 0.15232 | 0.0246 | -3.7408
-12 | -0.5698 | 0.14675 | 0.019 | -3.8828
-11.5 | -0.5843 | 0.14254 | 0.0106 | -4.0992
-11 | -0.545 | 0.13013 | 0.0149 | -4.1881
-10.5 | -0.536 | 0.12303 | 0.0122 | -4.3567
-10 | -0.5546 | 0.11759 | 0.003 | -4.7164
-9.5 | -0.5312 | 0.10768 | 0.0047 | -4.9331
-9 | -0.5257 | 0.10085 | 0.0019 | -5.2127
-8.5 | -0.5634 | 0.09404 | -0.01 | -5.9911
-8 | -0.5278 | 0.08543 | -0.0051 | -6.1782
-7.5 | -0.5721 | 0.07975 | -0.0158 | -7.1737
-7 | -0.534 | 0.06992 | -0.0119 | -7.6373
-6.5 | -0.5263 | 0.06227 | -0.0138 | -8.4519
-6 | -0.5082 | 0.05555 | -0.0135 | -9.1485
-5.5 | -0.4876 | 0.04967 | -0.0121 | -9.8168
-5 | -0.4506 | 0.03563 | -0.0102 | -12.6466
-4.5 | -0.4126 | 0.02964 | -0.0069 | -13.9204
-4 | -0.3724 | 0.02536 | -0.0032 | -14.6845
-3.5 | -0.3337 | 0.02209 | -0.0002 | -15.1064
-3 | -0.3024 | 0.01991 | 0.0038 | -15.1883
-2.5 | -0.2205 | 0.01767 | -0.0022 | -12.4788
-2 | -0.1215 | 0.01478 | -0.0108 | -8.2206
-1.5 | 0.086 | 0.01282 | -0.0345 | 6.7083
-1 | 0.1731 | 0.01268 | -0.0404 | 13.6514
-0.5 | 0.2162 | 0.01289 | -0.0373 | 16.7727
0 | 0.2583 | 0.01317 | -0.0343 | 19.6128
0.5 | 0.3012 | 0.01349 | -0.0316 | 22.3277
1 | 0.3446 | 0.01385 | -0.0289 | 24.8809
1.5 | 0.3888 | 0.01426 | -0.0264 | 27.2651
2 | 0.4335 | 0.01472 | -0.0241 | 29.4497
2.5 | 0.4786 | 0.01522 | -0.0219 | 31.4455
3 | 0.524 | 0.01575 | -0.0196 | 33.2698
3.5 | 0.5696 | 0.01631 | -0.0174 | 34.9234
4 | 0.6155 | 0.01689 | -0.0151 | 36.4417
4.5 | 0.661 | 0.01752 | -0.013 | 37.7283
5 | 0.7067 | 0.01815 | -0.0107 | 38.9366
5.5 | 0.7522 | 0.01874 | -0.0084 | 40.1387
6 | 0.7973 | 0.0192 | -0.0059 | 41.526
6.5 | 0.8411 | 0.01956 | -0.0032 | 43.001
7 | 0.8828 | 0.01983 | -0.0002 | 44.5184
7.5 | 0.9208 | 0.02027 | 0.003 | 45.4267
8 | 0.9496 | 0.02186 | 0.0068 | 43.4401
8.5 | 0.9703 | 0.02533 | 0.0112 | 38.3064
9 | 0.9978 | 0.02886 | 0.0148 | 34.5738
9.5 | 1.0304 | 0.03268 | 0.0177 | 31.53
10 | 1.0655 | 0.03768 | 0.0199 | 28.2776
10.5 | 1.0873 | 0.0422 | 0.0231 | 25.7654
11 | 1.1047 | 0.04935 | 0.0254 | 22.385
11.5 | 1.0914 | 0.05658 | 0.0291 | 19.2895
12 | 1.0557 | 0.06301 | 0.0323 | 16.7545
12.5 | 1.0187 | 0.07228 | 0.0303 | 14.0938
13 | 0.8884 | 0.09729 | 0.0092 | 9.1315
13.5 | 0.8212 | 0.12422 | -0.0062 | 6.6109
14 | 0.7954 | 0.14479 | -0.0148 | 5.4935
14.5 | 0.7481 | 0.17019 | -0.0317 | 4.3957
15 | 0.7949 | 0.18057 | -0.0283 | 4.4022
15.5 | 0.7659 | 0.18588 | -0.0385 | 4.1204
16 | 0.8006 | 0.196 | -0.0373 | 4.0847

## 13. Re 100k Mach 0.25 (1)
BIGFOIL.COM POLAR EXPORT
Horten 9.00% thick 2.00% camber
Horten 9.00% thick 2.00% camber |  |  |  | Cl Max: | 0.931 | at alpha= | 8 | deg
JavaFoil+Calcfoil stall+Eppler ext transition |  |  |  | L/D Max: | 46.237 | at alpha= | 6 | deg
Re: | 100000 |  |  | Cd Min: | 0.0132 | at alpha= | 0.5 | deg
Mach: | 0.25 |  |  | Cl=0 at alpha= | -0.7459 | deg
|  |  |  | @ Cl=0.1, Cd= | 0.013625
|  |  |  | @ Cl=0.4, Cd= | 0.014615
|  |  |  | @ Cl=0.6, Cd= | 0.015047
alpha (deg) | Cl | Cd | Cm | Cl/Cd
-13.5 | -0.168 | 0.28355 | 0.002 | -0.591
-13 | -0.238 | 0.25427 | 0.002 | -0.936
-12.5 | -0.295 | 0.22251 | 0.002 | -1.325
-12 | -0.345 | 0.19962 | 0.002 | -1.73
-11.5 | -0.391 | 0.17618 | 0.002 | -2.219
-11 | -0.431 | 0.15428 | 0.002 | -2.795
-10.5 | -0.466 | 0.14132 | 0.002 | -3.297
-10 | -0.494 | 0.11979 | 0.002 | -4.126
-9.5 | -0.516 | 0.10866 | 0.002 | -4.745
-9 | -0.529 | 0.09584 | 0.002 | -5.524
-8.5 | -0.536 | 0.08587 | 0.002 | -6.239
-8 | -0.534 | 0.0771 | 0.002 | -6.932
-7.5 | -0.525 | 0.06872 | 0.002 | -7.642
-7 | -0.508 | 0.06285 | 0.002 | -8.077
-6.5 | -0.485 | 0.05721 | 0.002 | -8.469
-6 | -0.456 | 0.05252 | 0.001 | -8.689
-5.5 | -0.424 | 0.04843 | 0.001 | -8.75
-5 | -0.387 | 0.045 | 0.001 | -8.61
-4.5 | -0.348 | 0.04286 | 0.001 | -8.12
-4 | -0.306 | 0.04053 | 0.001 | -7.552
-3.5 | -0.262 | 0.03904 | 0.001 | -6.708
-3 | -0.216 | 0.03712 | 0.001 | -5.831
-2.5 | -0.21 | 0.0177 | 0.003 | -11.893
-2 | -0.151 | 0.01761 | 0.003 | -8.583
-1.5 | -0.091 | 0.0167 | 0.002 | -5.457
-1 | -0.031 | 0.01643 | 0.002 | -1.873
-0.5 | 0.03 | 0.01352 | 0.002 | 2.204
0 | 0.091 | 0.0137 | 0.002 | 6.615
0.5 | 0.151 | 0.0132 | 0.001 | 11.463
1 | 0.212 | 0.01341 | 0.001 | 15.804
1.5 | 0.273 | 0.01388 | 0.001 | 19.632
2 | 0.333 | 0.0142 | 0.001 | 23.454
2.5 | 0.393 | 0.01464 | 0 | 26.872
3 | 0.454 | 0.01442 | 0 | 31.463
3.5 | 0.514 | 0.01493 | 0 | 34.398
4 | 0.573 | 0.01496 | 0 | 38.307
4.5 | 0.632 | 0.01515 | -0.001 | 41.72
5 | 0.689 | 0.01501 | -0.001 | 45.905
5.5 | 0.745 | 0.0162 | -0.001 | 45.945
6 | 0.796 | 0.01723 | -0.002 | 46.237
6.5 | 0.844 | 0.01844 | -0.002 | 45.742
7 | 0.879 | 0.02141 | -0.002 | 41.064
7.5 | 0.91 | 0.02356 | -0.002 | 38.634
8 | 0.931 | 0.0268 | -0.003 | 34.757
8.5 | 0.826 | 0.06133 | -0.001 | 13.474
9 | 0.848 | 0.06633 | -0.001 | 12.787
9.5 | 0.864 | 0.07212 | -0.001 | 11.979
10 | 0.873 | 0.07831 | -0.001 | 11.144
10.5 | 0.874 | 0.08578 | -0.001 | 10.188
11 | 0.867 | 0.09482 | -0.002 | 9.143
11.5 | 0.851 | 0.10423 | -0.002 | 8.169
12 | 0.827 | 0.11548 | -0.002 | 7.165
12.5 | 0.795 | 0.12923 | -0.002 | 6.15
13 | 0.754 | 0.14332 | -0.002 | 5.26

## 14. Re 100k Mach 0.25 (2)
BIGFOIL.COM POLAR EXPORT
Horten 9.00% thick 2.00% camber
Horten 9.00% thick 2.00% camber |  |  |  | Cl Max: | 1.062 | at alpha= | 10 | deg
XFOIL ncrit=9 |  |  |  | L/D Max: | 44.152 | at alpha= | 7 | deg
Re: | 100000 |  |  | Cd Min: | 0.2573 | at alpha= | -20 | deg
Mach: | 0.25 |  |  | Cl=0 at alpha= | -1.7671 | deg
|  |  |  | @ Cl=0.1, Cd= | 0.013122
|  |  |  | @ Cl=0.4, Cd= | 0.014621
|  |  |  | @ Cl=0.6, Cd= | 0.016993
alpha (deg) | Cl | Cd | Cm | Cl/Cd
-20 | -0.8095 | 0.2573 | 0.0807 | -3.1461
-19.5 | -0.7932 | 0.25257 | 0.0754 | -3.1405
-19 | -0.7834 | 0.2519 | 0.0689 | -3.11
-18.5 | -0.7615 | 0.24036 | 0.0662 | -3.1682
-18 | -0.7395 | 0.23088 | 0.0643 | -3.203
-17.5 | -0.7212 | 0.2242 | 0.0608 | -3.2168
-17 | -0.7044 | 0.218 | 0.0566 | -3.2312
-16.5 | -0.6974 | 0.21639 | 0.0499 | -3.2229
-16 | -0.6971 | 0.21559 | 0.0435 | -3.2335
-15.5 | -0.6557 | 0.19713 | 0.0452 | -3.3262
-15 | -0.638 | 0.18999 | 0.0423 | -3.3581
-14.5 | -0.6233 | 0.18339 | 0.0386 | -3.3988
-14 | -0.6225 | 0.18048 | 0.0321 | -3.4491
-13.5 | -0.6262 | 0.17714 | 0.0252 | -3.5351
-13 | -0.5815 | 0.16171 | 0.0289 | -3.5959
-12.5 | -0.5709 | 0.15511 | 0.0253 | -3.6806
-12 | -0.5812 | 0.15172 | 0.0174 | -3.8307
-11.5 | -0.5548 | 0.14018 | 0.0179 | -3.9578
-11 | -0.5377 | 0.13252 | 0.0166 | -4.0575
-10.5 | -0.54 | 0.12648 | 0.0109 | -4.2694
-10 | -0.563 | 0.12182 | 0.0008 | -4.6216
-9.5 | -0.5159 | 0.11036 | 0.0075 | -4.6747
-9 | -0.5369 | 0.10463 | -0.0021 | -5.1314
-8.5 | -0.5093 | 0.09549 | 0.0009 | -5.3335
-8 | -0.5311 | 0.0886 | -0.0079 | -5.9944
-7.5 | -0.5255 | 0.08013 | -0.0084 | -6.5581
-7 | -0.5487 | 0.0748 | -0.0156 | -7.3356
-6.5 | -0.5165 | 0.06541 | -0.0126 | -7.8963
-6 | -0.5043 | 0.05846 | -0.0132 | -8.6264
-5.5 | -0.4873 | 0.05203 | -0.0122 | -9.3658
-5 | -0.4536 | 0.03977 | -0.0127 | -11.4056
-4.5 | -0.4203 | 0.03179 | -0.0088 | -13.2211
-4 | -0.3834 | 0.02713 | -0.0046 | -14.132
-3.5 | -0.3484 | 0.02333 | -0.0007 | -14.9336
-3 | -0.3153 | 0.02131 | 0.0028 | -14.7959
-2.5 | -0.2033 | 0.01803 | -0.0077 | -11.2757
-2 | -0.1038 | 0.01518 | -0.0154 | -6.8379
-1.5 | 0.119 | 0.01293 | -0.0409 | 9.2034
-1 | 0.1795 | 0.01297 | -0.0409 | 13.8396
-0.5 | 0.2223 | 0.01321 | -0.0377 | 16.8282
0 | 0.2661 | 0.01349 | -0.0347 | 19.7257
0.5 | 0.3104 | 0.01382 | -0.032 | 22.4602
1 | 0.3553 | 0.0142 | -0.0293 | 25.0211
1.5 | 0.401 | 0.01463 | -0.0268 | 27.4094
2 | 0.4471 | 0.01511 | -0.0244 | 29.5897
2.5 | 0.4935 | 0.01564 | -0.0221 | 31.5537
3 | 0.5401 | 0.01622 | -0.0197 | 33.2984
3.5 | 0.5871 | 0.01682 | -0.0173 | 34.9049
4 | 0.6342 | 0.01745 | -0.0149 | 36.3438
4.5 | 0.681 | 0.01813 | -0.0124 | 37.5621
5 | 0.7279 | 0.0188 | -0.0099 | 38.7181
5.5 | 0.7748 | 0.01941 | -0.0072 | 39.9176
6 | 0.8213 | 0.01987 | -0.0043 | 41.3337
6.5 | 0.8655 | 0.02018 | -0.001 | 42.889
7 | 0.906 | 0.02052 | 0.0026 | 44.152
7.5 | 0.9398 | 0.02141 | 0.0068 | 43.8954
8 | 0.9612 | 0.02437 | 0.0116 | 39.4419
8.5 | 0.9844 | 0.02804 | 0.0161 | 35.107
9 | 1.0134 | 0.03191 | 0.0199 | 31.7581
9.5 | 1.0415 | 0.03643 | 0.0232 | 28.5891
10 | 1.062 | 0.04244 | 0.0264 | 25.0236
10.5 | 1.0553 | 0.04801 | 0.0308 | 21.9808
11 | 1.035 | 0.05417 | 0.0339 | 19.1065
11.5 | 0.9961 | 0.06305 | 0.0318 | 15.7986
12 | 0.9387 | 0.07681 | 0.0231 | 12.2211
12.5 | 0.8773 | 0.09528 | 0.0105 | 9.2076
13 | 0.8377 | 0.11306 | 0.0007 | 7.4093
13.5 | 0.6256 | 0.13685 | -0.0111 | 4.5714
14 | 0.7541 | 0.1655 | -0.0283 | 4.5565
14.5 | 0.7512 | 0.17391 | -0.0336 | 4.3195
15 | 0.7891 | 0.18361 | -0.0321 | 4.2977

## 15. Re 100k Mach 0.50 (1)
BIGFOIL.COM POLAR EXPORT
Horten 9.00% thick 2.00% camber
Horten 9.00% thick 2.00% camber |  |  |  | Cl Max: | 1.113 | at alpha= | 20 | deg
JavaFoil+Calcfoil stall+Eppler ext transition |  |  |  | L/D Max: | 42.878 | at alpha= | 5 | deg
Re: | 100000 |  |  | Cd Min: | 0.01336 | at alpha= | -0.5 | deg
Mach: | 0.5 |  |  | Cl=0 at alpha= | -0.74627 | deg
|  |  |  | @ Cl=0.1, Cd= | 0.013527
|  |  |  | @ Cl=0.4, Cd= | 0.014007
|  |  |  | @ Cl=0.6, Cd= | 0.014917
alpha (deg) | Cl | Cd | Cm | Cl/Cd
-20 | -1.01 | 0.35071 | 0.004 | -2.88
-19.5 | -0.985 | 0.34911 | 0.004 | -2.822
-19 | -0.959 | 0.3355 | 0.004 | -2.857
-18.5 | -0.933 | 0.33143 | 0.004 | -2.816
-18 | -0.908 | 0.32732 | 0.004 | -2.775
-17.5 | -0.883 | 0.32321 | 0.004 | -2.732
-17 | -0.856 | 0.30086 | 0.004 | -2.847
-16.5 | -0.831 | 0.29912 | 0.004 | -2.778
-16 | -0.806 | 0.29065 | 0.004 | -2.772
-15.5 | -0.779 | 0.27891 | 0.003 | -2.793
-15 | -0.753 | 0.2896 | 0.003 | -2.602
-14.5 | -0.727 | 0.27318 | 0.003 | -2.661
-14 | -0.701 | 0.26976 | 0.003 | -2.599
-13.5 | -0.675 | 0.26598 | 0.003 | -2.539
-13 | -0.649 | 0.24317 | 0.003 | -2.668
-12.5 | -0.623 | 0.23927 | 0.003 | -2.603
-12 | -0.597 | 0.23537 | 0.003 | -2.536
-11.5 | -0.57 | 0.22317 | 0.003 | -2.555
-11 | -0.544 | 0.22011 | 0.003 | -2.472
-10.5 | -0.518 | 0.21096 | 0.003 | -2.454
-10 | -0.491 | 0.20808 | 0.003 | -2.362
-9.5 | -0.465 | 0.19217 | 0.003 | -2.419
-9 | -0.439 | 0.1878 | 0.002 | -2.336
-8.5 | -0.412 | 0.1798 | 0.002 | -2.292
-8 | -0.386 | 0.17744 | 0.002 | -2.174
-7.5 | -0.359 | 0.16475 | 0.002 | -2.18
-7 | -0.333 | 0.15088 | 0.002 | -2.206
-6.5 | -0.306 | 0.14732 | 0.002 | -2.078
-6 | -0.28 | 0.10084 | 0.002 | -2.773
-5.5 | -0.253 | 0.08002 | 0.001 | -3.162
-5 | -0.375 | 0.05825 | 0.001 | -6.43
-4.5 | -0.362 | 0.04942 | 0.001 | -7.327
-4 | -0.329 | 0.04455 | 0.001 | -7.386
-3.5 | -0.286 | 0.04102 | 0.001 | -6.971
-3 | -0.238 | 0.03861 | 0.001 | -6.172
-2.5 | -0.188 | 0.03666 | 0.001 | -5.129
-2 | -0.168 | 0.01719 | 0.003 | -9.786
-1.5 | -0.102 | 0.01785 | 0.003 | -5.695
-1 | -0.034 | 0.01757 | 0.002 | -1.955
-0.5 | 0.033 | 0.01336 | 0.002 | 2.49
0 | 0.101 | 0.01353 | 0.002 | 7.485
0.5 | 0.169 | 0.01381 | 0.002 | 12.244
1 | 0.237 | 0.01351 | 0.001 | 17.53
1.5 | 0.304 | 0.01404 | 0.001 | 21.676
2 | 0.372 | 0.01399 | 0.001 | 26.583
2.5 | 0.439 | 0.01403 | 0 | 31.291
3 | 0.506 | 0.01417 | 0 | 35.701
3.5 | 0.572 | 0.01443 | 0 | 39.624
4 | 0.637 | 0.01556 | 0 | 40.931
4.5 | 0.699 | 0.01639 | -0.001 | 42.615
5 | 0.755 | 0.01761 | -0.001 | 42.878
5.5 | 0.804 | 0.01923 | -0.001 | 41.826
6 | 0.846 | 0.02168 | -0.002 | 39.004
6.5 | 0.878 | 0.02635 | -0.002 | 33.316
7 | 0.893 | 0.03077 | -0.002 | 29.039
7.5 | 0.792 | 0.05987 | -0.001 | 13.235
8 | 0.77 | 0.07034 | -0.001 | 10.954
8.5 | 0.494 | 0.09017 | -0.001 | 5.482
9 | 0.521 | 0.14985 | -0.001 | 3.477
9.5 | 0.548 | 0.15743 | -0.002 | 3.48
10 | 0.575 | 0.17305 | -0.002 | 3.322
10.5 | 0.602 | 0.19218 | -0.002 | 3.131
11 | 0.629 | 0.20226 | -0.002 | 3.109
11.5 | 0.655 | 0.20676 | -0.003 | 3.169
12 | 0.682 | 0.22598 | -0.003 | 3.02
12.5 | 0.71 | 0.23615 | -0.003 | 3.005
13 | 0.736 | 0.23965 | -0.003 | 3.071
13.5 | 0.763 | 0.25911 | -0.004 | 2.945
14 | 0.791 | 0.26426 | -0.004 | 2.992
14.5 | 0.817 | 0.26848 | -0.004 | 3.043
15 | 0.844 | 0.28965 | -0.005 | 2.915
15.5 | 0.871 | 0.29558 | -0.005 | 2.946
16 | 0.898 | 0.3144 | -0.005 | 2.857
16.5 | 0.926 | 0.31107 | -0.006 | 2.976
17 | 0.952 | 0.31951 | -0.006 | 2.979
17.5 | 0.98 | 0.33136 | -0.006 | 2.957
18 | 1.006 | 0.33629 | -0.006 | 2.991
18.5 | 1.034 | 0.36621 | -0.007 | 2.822
19 | 1.059 | 0.35346 | -0.007 | 2.998
19.5 | 1.087 | 0.36606 | -0.008 | 2.971
20 | 1.113 | 0.39033 | -0.008 | 2.852

## 16. Re 100k Mach 0.50 (2)
BIGFOIL.COM POLAR EXPORT
Horten 9.00% thick 2.00% camber
Horten 9.00% thick 2.00% camber |  |  |  | Cl Max: | 0.9861 | at alpha= | 20 | deg
XFOIL ncrit=9 |  |  |  | L/D Max: | 39.2648 | at alpha= | 6.5 | deg
Re: | 100000 |  |  | Cd Min: | 0.28205 | at alpha= | 20 | deg
Mach: | 0.5 |  |  | Cl=0 at alpha= | -1.8421 | deg
|  |  |  | @ Cl=0.1, Cd= | 0.014863
|  |  |  | @ Cl=0.4, Cd= | 0.015747
|  |  |  | @ Cl=0.6, Cd= | 0.018363
alpha (deg) | Cl | Cd | Cm | Cl/Cd
-19.5 | -0.8675 | 0.27441 | 0.0909 | -3.1613
-19 | -0.8447 | 0.26573 | 0.0867 | -3.1788
-18.5 | -0.8223 | 0.25783 | 0.082 | -3.1893
-18 | -0.8008 | 0.25062 | 0.0768 | -3.1953
-17.5 | -0.7868 | 0.24925 | 0.0693 | -3.1567
-17 | -0.7617 | 0.23721 | 0.0658 | -3.2111
-16.5 | -0.7357 | 0.22639 | 0.0632 | -3.2497
-16 | -0.7136 | 0.21844 | 0.0591 | -3.2668
-15.5 | -0.6931 | 0.21122 | 0.0544 | -3.2814
-15 | -0.6834 | 0.20878 | 0.0473 | -3.2733
-14.5 | -0.6616 | 0.19867 | 0.0435 | -3.3301
-14 | -0.6321 | 0.18725 | 0.0423 | -3.3757
-13.5 | -0.6136 | 0.18006 | 0.0381 | -3.4078
-13 | -0.6154 | 0.17858 | 0.0305 | -3.4461
-12.5 | -0.5808 | 0.16467 | 0.03 | -3.5271
-12 | -0.5601 | 0.15644 | 0.0275 | -3.5803
-11.5 | -0.5548 | 0.15118 | 0.0218 | -3.6698
-11 | -0.5456 | 0.14339 | 0.0174 | -3.805
-10.5 | -0.5166 | 0.13356 | 0.0174 | -3.8679
-10 | -0.5298 | 0.12995 | 0.0091 | -4.077
-9.5 | -0.4933 | 0.11839 | 0.0111 | -4.1667
-9 | -0.506 | 0.11374 | 0.0033 | -4.4487
-8.5 | -0.4753 | 0.1034 | 0.0047 | -4.5967
-8 | -0.496 | 0.09855 | -0.0042 | -5.033
-7.5 | -0.4621 | 0.08878 | -0.0013 | -5.205
-7 | -0.4597 | 0.08151 | -0.0043 | -5.6398
-6.5 | -0.4684 | 0.07436 | -0.0082 | -6.2991
-6 | -0.4713 | 0.06737 | -0.0103 | -6.9957
-5.5 | -0.4652 | 0.06039 | -0.0108 | -7.7033
-5 | -0.454 | 0.04805 | -0.0189 | -9.4485
-4.5 | -0.4357 | 0.04039 | -0.016 | -10.7873
-4 | -0.4205 | 0.03531 | -0.0102 | -11.9088
-3.5 | -0.3743 | 0.02972 | -0.01 | -12.5942
-3 | -0.2592 | 0.02347 | -0.0192 | -11.0439
-2.5 | -0.1509 | 0.01951 | -0.0254 | -7.7345
-2 | -0.0717 | 0.01711 | -0.0257 | -4.1905
-1.5 | 0.1553 | 0.01414 | -0.047 | 10.983
-1 | 0.2038 | 0.01433 | -0.0437 | 14.2219
-0.5 | 0.2527 | 0.01459 | -0.0404 | 17.3201
0 | 0.3027 | 0.01491 | -0.0375 | 20.3018
0.5 | 0.3534 | 0.0153 | -0.0347 | 23.098
1 | 0.4045 | 0.01579 | -0.0319 | 25.6175
1.5 | 0.4558 | 0.01636 | -0.0291 | 27.8606
2 | 0.5072 | 0.01701 | -0.0262 | 29.8178
2.5 | 0.5591 | 0.0177 | -0.0231 | 31.5876
3 | 0.6103 | 0.01853 | -0.02 | 32.9358
3.5 | 0.661 | 0.01948 | -0.0168 | 33.9322
4 | 0.7117 | 0.02048 | -0.0132 | 34.751
4.5 | 0.7622 | 0.0215 | -0.0094 | 35.4512
5 | 0.8129 | 0.02246 | -0.0052 | 36.1932
5.5 | 0.8633 | 0.02322 | -0.0005 | 37.1792
6 | 0.9102 | 0.02374 | 0.0051 | 38.3404
6.5 | 0.9506 | 0.02421 | 0.0117 | 39.2648
7 | 0.9717 | 0.02645 | 0.0189 | 36.7372
7.5 | 0.9806 | 0.03035 | 0.0256 | 32.3097
8 | 0.9802 | 0.03518 | 0.0317 | 27.8624
8.5 | 0.9686 | 0.04094 | 0.0358 | 23.659
9 | 0.9442 | 0.04903 | 0.0348 | 19.2576
9.5 | 0.9212 | 0.05812 | 0.0315 | 15.85
10 | 0.8767 | 0.07123 | 0.023 | 12.308
10.5 | 0.8307 | 0.08657 | 0.013 | 9.5957
11 | 0.7926 | 0.10294 | 0.0031 | 7.6996
11.5 | 0.7677 | 0.11829 | -0.0055 | 6.49
12 | 0.7561 | 0.13149 | -0.0125 | 5.7502
12.5 | 0.7559 | 0.14305 | -0.018 | 5.2842
13 | 0.7601 | 0.15407 | -0.0231 | 4.9335
13.5 | 0.7713 | 0.16436 | -0.0272 | 4.6927
14 | 0.7661 | 0.1797 | -0.0374 | 4.2632
14.5 | 0.8005 | 0.19169 | -0.0379 | 4.176
15 | 0.7959 | 0.19697 | -0.0458 | 4.0407
15.5 | 0.834 | 0.21012 | -0.0456 | 3.9692
16 | 0.8299 | 0.21419 | -0.0543 | 3.8746
16.5 | 0.8691 | 0.22819 | -0.0538 | 3.8087
17 | 0.8669 | 0.23099 | -0.0631 | 3.753
17.5 | 0.8923 | 0.24046 | -0.0657 | 3.7108
18 | 0.91 | 0.24968 | -0.0708 | 3.6447
18.5 | 0.9259 | 0.25649 | -0.0769 | 3.6099
19 | 0.9572 | 0.27078 | -0.078 | 3.535
19.5 | 0.9652 | 0.27364 | -0.0868 | 3.5273
20 | 0.9861 | 0.28205 | -0.0915 | 3.4962

## 17. Re 250k Mach 0.00 (1)
BIGFOIL.COM POLAR EXPORT
Horten 9.00% thick 2.00% camber
Horten 9.00% thick 2.00% camber |  |  |  | Cl Max: | 1.016 | at alpha= | 9.5 | deg
JavaFoil+Calcfoil stall+Eppler ext transition |  |  |  | L/D Max: | 60.675 | at alpha= | 6.5 | deg
Re: | 250000 |  |  | Cd Min: | 0.0098 | at alpha= | -1 | deg
Mach: | 0 |  |  | Cl=0 at alpha= | -0.74576 | deg
|  |  |  | @ Cl=0.1, Cd= | 0.010076
|  |  |  | @ Cl=0.4, Cd= | 0.011097
|  |  |  | @ Cl=0.6, Cd= | 0.0125
alpha (deg) | Cl | Cd | Cm | Cl/Cd
-15.5 | -0.473 | 0.18731 | 0.002 | -2.525
-15 | -0.491 | 0.17358 | 0.002 | -2.829
-14.5 | -0.509 | 0.16406 | 0.002 | -3.102
-14 | -0.526 | 0.15259 | 0.002 | -3.448
-13.5 | -0.543 | 0.14059 | 0.002 | -3.86
-13 | -0.558 | 0.13118 | 0.002 | -4.252
-12.5 | -0.571 | 0.12037 | 0.002 | -4.748
-12 | -0.583 | 0.11142 | 0.002 | -5.234
-11.5 | -0.593 | 0.10319 | 0.002 | -5.742
-11 | -0.599 | 0.09705 | 0.002 | -6.173
-10.5 | -0.603 | 0.08835 | 0.002 | -6.821
-10 | -0.603 | 0.08246 | 0.002 | -7.307
-9.5 | -0.599 | 0.07551 | 0.002 | -7.928
-9 | -0.591 | 0.06964 | 0.002 | -8.482
-8.5 | -0.578 | 0.06494 | 0.002 | -8.908
-8 | -0.562 | 0.05984 | 0.002 | -9.393
-7.5 | -0.541 | 0.05539 | 0.002 | -9.768
-7 | -0.515 | 0.05174 | 0.002 | -9.956
-6.5 | -0.486 | 0.04811 | 0.002 | -10.098
-6 | -0.453 | 0.04491 | 0.002 | -10.094
-5.5 | -0.418 | 0.04205 | 0.002 | -9.942
-5 | -0.38 | 0.03963 | 0.002 | -9.598
-4.5 | -0.341 | 0.03813 | 0.002 | -8.933
-4 | -0.3 | 0.03568 | 0.002 | -8.413
-3.5 | -0.317 | 0.0145 | 0.003 | -21.843
-3 | -0.261 | 0.01427 | 0.003 | -18.282
-2.5 | -0.204 | 0.01406 | 0.003 | -14.521
-2 | -0.146 | 0.01383 | 0.003 | -10.592
-1.5 | -0.088 | 0.01424 | 0.002 | -6.204
-1 | -0.03 | 0.0098 | 0.002 | -3.04
-0.5 | 0.029 | 0.00995 | 0.002 | 2.906
0 | 0.088 | 0.01005 | 0.002 | 8.735
0.5 | 0.147 | 0.01018 | 0.001 | 14.401
1 | 0.205 | 0.01032 | 0.001 | 19.9
1.5 | 0.264 | 0.01055 | 0.001 | 25.026
2 | 0.323 | 0.01077 | 0.001 | 29.954
2.5 | 0.381 | 0.011 | 0 | 34.65
3 | 0.44 | 0.0113 | 0 | 38.894
3.5 | 0.498 | 0.01169 | 0 | 42.597
4 | 0.556 | 0.01216 | 0 | 45.723
4.5 | 0.613 | 0.0126 | -0.001 | 48.673
5 | 0.67 | 0.01248 | -0.001 | 53.668
5.5 | 0.725 | 0.0131 | -0.001 | 55.348
6 | 0.779 | 0.01329 | -0.002 | 58.617
6.5 | 0.831 | 0.0137 | -0.002 | 60.675
7 | 0.877 | 0.01572 | -0.002 | 55.796
7.5 | 0.92 | 0.0167 | -0.002 | 55.068
8 | 0.956 | 0.01793 | -0.003 | 53.312
8.5 | 0.984 | 0.01952 | -0.003 | 50.422
9 | 1.004 | 0.02178 | -0.003 | 46.081
9.5 | 1.016 | 0.02485 | -0.003 | 40.886
10 | 0.89 | 0.06634 | -0.002 | 13.422
10.5 | 0.902 | 0.07194 | -0.002 | 12.54
11 | 0.912 | 0.07712 | -0.002 | 11.826
11.5 | 0.918 | 0.08295 | -0.002 | 11.066
12 | 0.919 | 0.08876 | -0.002 | 10.356
12.5 | 0.916 | 0.09566 | -0.002 | 9.578
13 | 0.909 | 0.10258 | -0.002 | 8.857
13.5 | 0.894 | 0.11023 | -0.002 | 8.109
14 | 0.875 | 0.11823 | -0.002 | 7.403
14.5 | 0.853 | 0.12604 | -0.002 | 6.77

## 18. Re 250k Mach 0.00 (2)
BIGFOIL.COM POLAR EXPORT
Horten 9.00% thick 2.00% camber
Horten 9.00% thick 2.00% camber |  |  |  | Cl Max: | 1.135 | at alpha= | 12.5 | deg
XFOIL ncrit=9 |  |  |  | L/D Max: | 67.8161 | at alpha= | 7 | deg
Re: | 250000 |  |  | Cd Min: | 0.24988 | at alpha= | -20 | deg
Mach: | 0 |  |  | Cl=0 at alpha= | -1.0763 | deg
|  |  |  | @ Cl=0.1, Cd= | 0.0091621
|  |  |  | @ Cl=0.4, Cd= | 0.0095786
|  |  |  | @ Cl=0.6, Cd= | 0.010444
alpha (deg) | Cl | Cd | Cm | Cl/Cd
-20 | -0.7871 | 0.24988 | 0.076 | -3.1499
-19.5 | -0.7704 | 0.24367 | 0.0722 | -3.1617
-19 | -0.7537 | 0.23724 | 0.0682 | -3.177
-18.5 | -0.741 | 0.23226 | 0.0621 | -3.1904
-18 | -0.7262 | 0.22495 | 0.0581 | -3.2283
-17.5 | -0.7061 | 0.21705 | 0.0564 | -3.2532
-17 | -0.6895 | 0.21068 | 0.0533 | -3.2727
-16.5 | -0.6735 | 0.20408 | 0.0498 | -3.3002
-16 | -0.6582 | 0.19722 | 0.0461 | -3.3374
-15.5 | -0.648 | 0.19109 | 0.0405 | -3.3911
-15 | -0.6455 | 0.18551 | 0.0344 | -3.4796
-14.5 | -0.6183 | 0.17532 | 0.0351 | -3.5267
-14 | -0.6029 | 0.16873 | 0.0326 | -3.5732
-13.5 | -0.5908 | 0.16161 | 0.0292 | -3.6557
-13 | -0.5879 | 0.1548 | 0.0232 | -3.7978
-12.5 | -0.5859 | 0.14722 | 0.0171 | -3.9798
-12 | -0.5691 | 0.1377 | 0.0173 | -4.1329
-11.5 | -0.5539 | 0.13088 | 0.016 | -4.2321
-11 | -0.5445 | 0.12368 | 0.0133 | -4.4025
-10.5 | -0.5399 | 0.11584 | 0.0092 | -4.6607
-10 | -0.5492 | 0.10694 | -0.0004 | -5.1356
-9.5 | -0.5575 | 0.09612 | -0.0073 | -5.8
-9 | -0.5378 | 0.0908 | -0.0031 | -5.9229
-8.5 | -0.5377 | 0.08335 | -0.0069 | -6.4511
-8 | -0.5529 | 0.07478 | -0.0125 | -7.3937
-7 | -0.5594 | 0.05379 | -0.0187 | -10.3997
-6.5 | -0.5343 | 0.0484 | -0.0173 | -11.0393
-6 | -0.5044 | 0.04476 | -0.0142 | -11.269
-5.5 | -0.4935 | 0.02693 | -0.008 | -18.3253
-5 | -0.4578 | 0.02167 | -0.004 | -21.126
-4.5 | -0.4177 | 0.0182 | -0.0011 | -22.9505
-4 | -0.3756 | 0.01627 | 0.0017 | -23.0854
-3.5 | -0.2885 | 0.014 | -0.0047 | -20.6071
-3 | -0.2036 | 0.01243 | -0.0105 | -16.3797
-2.5 | -0.1417 | 0.01137 | -0.0111 | -12.4626
-2 | -0.0959 | 0.01063 | -0.0085 | -9.0216
-1.5 | -0.0739 | 0.00796 | -0.0013 | -9.2839
-1 | 0.0133 | 0.00865 | -0.0048 | 1.5376
-0.5 | 0.1352 | 0.00937 | -0.0172 | 14.429
0 | 0.2444 | 0.00933 | -0.0283 | 26.1951
0.5 | 0.2889 | 0.00936 | -0.0264 | 30.8654
1 | 0.334 | 0.00944 | -0.0245 | 35.3814
1.5 | 0.3796 | 0.00953 | -0.0226 | 39.8321
2 | 0.4258 | 0.00964 | -0.0209 | 44.1701
2.5 | 0.4722 | 0.00983 | -0.0191 | 48.0366
3 | 0.5188 | 0.01 | -0.0173 | 51.88
3.5 | 0.5652 | 0.01025 | -0.0155 | 55.1415
4 | 0.6118 | 0.01051 | -0.0137 | 58.2112
4.5 | 0.6582 | 0.01082 | -0.0119 | 60.8318
5 | 0.7043 | 0.01117 | -0.01 | 63.0528
5.5 | 0.7501 | 0.01151 | -0.0081 | 65.1694
6 | 0.7959 | 0.01189 | -0.0062 | 66.9386
6.5 | 0.8407 | 0.01241 | -0.0043 | 67.7438
7 | 0.885 | 0.01305 | -0.0024 | 67.8161
7.5 | 0.9261 | 0.01409 | -0.0003 | 65.7275
8 | 0.9587 | 0.01619 | 0.0027 | 59.2156
8.5 | 0.9891 | 0.0185 | 0.0061 | 53.4649
9 | 1.0159 | 0.02103 | 0.0099 | 48.3072
9.5 | 1.0473 | 0.02297 | 0.013 | 45.5943
10 | 1.0697 | 0.02591 | 0.0169 | 41.2852
10.5 | 1.0946 | 0.02825 | 0.0202 | 38.7469
11 | 1.1129 | 0.03256 | 0.0238 | 34.18
11.5 | 1.1261 | 0.03572 | 0.028 | 31.5258
12 | 1.1323 | 0.03933 | 0.0312 | 28.7897
12.5 | 1.135 | 0.04359 | 0.0328 | 26.0381
13 | 1.1321 | 0.04939 | 0.0333 | 22.9216
13.5 | 1.1175 | 0.05712 | 0.0321 | 19.5641
14 | 1.0927 | 0.06641 | 0.0286 | 16.4538
14.5 | 1.0585 | 0.07795 | 0.0226 | 13.5792
15 | 1.0203 | 0.09138 | 0.0138 | 11.1655
15.5 | 0.8091 | 0.1602 | -0.025 | 5.0506
16 | 0.7981 | 0.17851 | -0.0326 | 4.4709
16.5 | 0.809 | 0.18785 | -0.0345 | 4.3066
17 | 0.8026 | 0.19945 | -0.0444 | 4.0241
17.5 | 0.8141 | 0.20706 | -0.0485 | 3.9317

## 19. Re 250k Mach 0.10 (1)
BIGFOIL.COM POLAR EXPORT
Horten 9.00% thick 2.00% camber
Horten 9.00% thick 2.00% camber |  |  |  | Cl Max: | 1.012 | at alpha= | 9.5 | deg
JavaFoil+Calcfoil stall+Eppler ext transition |  |  |  | L/D Max: | 62.539 | at alpha= | 6.5 | deg
Re: | 250000 |  |  | Cd Min: | 0.00982 | at alpha= | -1 | deg
Mach: | 0.1 |  |  | Cl=0 at alpha= | -0.74576 | deg
|  |  |  | @ Cl=0.1, Cd= | 0.010095
|  |  |  | @ Cl=0.4, Cd= | 0.011176
|  |  |  | @ Cl=0.6, Cd= | 0.012571
alpha (deg) | Cl | Cd | Cm | Cl/Cd
-15 | -0.449 | 0.18115 | 0.002 | -2.478
-14.5 | -0.469 | 0.17074 | 0.002 | -2.75
-14 | -0.49 | 0.15775 | 0.002 | -3.105
-13.5 | -0.509 | 0.14489 | 0.002 | -3.515
-13 | -0.528 | 0.13442 | 0.002 | -3.926
-12.5 | -0.545 | 0.12346 | 0.002 | -4.412
-12 | -0.56 | 0.11471 | 0.002 | -4.879
-11.5 | -0.572 | 0.1082 | 0.002 | -5.29
-11 | -0.582 | 0.09981 | 0.002 | -5.833
-10.5 | -0.589 | 0.09086 | 0.002 | -6.479
-10 | -0.591 | 0.08393 | 0.002 | -7.047
-9.5 | -0.59 | 0.0776 | 0.002 | -7.605
-9 | -0.584 | 0.07127 | 0.002 | -8.201
-8.5 | -0.574 | 0.06538 | 0.002 | -8.782
-8 | -0.559 | 0.06044 | 0.002 | -9.255
-7.5 | -0.54 | 0.05581 | 0.002 | -9.671
-7 | -0.515 | 0.05202 | 0.002 | -9.895
-6.5 | -0.486 | 0.04833 | 0.002 | -10.058
-6 | -0.454 | 0.04511 | 0.002 | -10.068
-5.5 | -0.419 | 0.04227 | 0.002 | -9.917
-5 | -0.382 | 0.03971 | 0.002 | -9.609
-4.5 | -0.342 | 0.03832 | 0.002 | -8.92
-4 | -0.301 | 0.03606 | 0.002 | -8.345
-3.5 | -0.318 | 0.01458 | 0.003 | -21.822
-3 | -0.262 | 0.0143 | 0.003 | -18.329
-2.5 | -0.205 | 0.01408 | 0.003 | -14.568
-2 | -0.147 | 0.01389 | 0.003 | -10.595
-1.5 | -0.089 | 0.01359 | 0.002 | -6.531
-1 | -0.03 | 0.00982 | 0.002 | -3.051
-0.5 | 0.029 | 0.00997 | 0.002 | 2.916
0 | 0.088 | 0.01006 | 0.002 | 8.766
0.5 | 0.147 | 0.01023 | 0.001 | 14.392
1 | 0.206 | 0.01038 | 0.001 | 19.872
1.5 | 0.265 | 0.01055 | 0.001 | 25.151
2 | 0.324 | 0.01079 | 0.001 | 30.046
2.5 | 0.383 | 0.01109 | 0 | 34.546
3 | 0.442 | 0.01139 | 0 | 38.795
3.5 | 0.5 | 0.01177 | 0 | 42.506
4 | 0.559 | 0.01219 | 0 | 45.82
4.5 | 0.616 | 0.01272 | -0.001 | 48.457
5 | 0.673 | 0.01257 | -0.001 | 53.53
5.5 | 0.729 | 0.01321 | -0.001 | 55.17
6 | 0.783 | 0.01338 | -0.002 | 58.509
6.5 | 0.835 | 0.01335 | -0.002 | 62.539
7 | 0.88 | 0.01584 | -0.002 | 55.564
7.5 | 0.922 | 0.01686 | -0.002 | 54.707
8 | 0.957 | 0.01815 | -0.003 | 52.739
8.5 | 0.984 | 0.01987 | -0.003 | 49.548
9 | 1.003 | 0.02229 | -0.003 | 44.97
9.5 | 1.012 | 0.02566 | -0.003 | 39.451
10 | 0.887 | 0.06728 | -0.002 | 13.185
10.5 | 0.899 | 0.07241 | -0.002 | 12.42
11 | 0.908 | 0.07767 | -0.002 | 11.688
11.5 | 0.911 | 0.08354 | -0.002 | 10.909
12 | 0.91 | 0.08999 | -0.002 | 10.112
12.5 | 0.904 | 0.09679 | -0.002 | 9.338
13 | 0.893 | 0.10381 | -0.002 | 8.601
13.5 | 0.874 | 0.1119 | -0.002 | 7.812
14 | 0.851 | 0.12032 | -0.002 | 7.076
14.5 | 0.825 | 0.13016 | -0.002 | 6.339

## 20. Re 250k Mach 0.10 (2)
BIGFOIL.COM POLAR EXPORT
Horten 9.00% thick 2.00% camber
Horten 9.00% thick 2.00% camber |  |  |  | Cl Max: | 1.1231 | at alpha= | 12 | deg
XFOIL ncrit=9 |  |  |  | L/D Max: | 67.8348 | at alpha= | 6.5 | deg
Re: | 250000 |  |  | Cd Min: | 0.25071 | at alpha= | -20 | deg
Mach: | 0.1 |  |  | Cl=0 at alpha= | -1.0561 | deg
|  |  |  | @ Cl=0.1, Cd= | 0.0091785
|  |  |  | @ Cl=0.4, Cd= | 0.0096189
|  |  |  | @ Cl=0.6, Cd= | 0.010478
alpha (deg) | Cl | Cd | Cm | Cl/Cd
-20 | -0.7899 | 0.25071 | 0.0766 | -3.1507
-19.5 | -0.773 | 0.24445 | 0.0728 | -3.1622
-19 | -0.7561 | 0.23797 | 0.0687 | -3.1773
-18.5 | -0.7436 | 0.23313 | 0.0625 | -3.1896
-18 | -0.727 | 0.22515 | 0.059 | -3.229
-17.5 | -0.7078 | 0.21772 | 0.057 | -3.251
-17 | -0.6911 | 0.21131 | 0.0537 | -3.2706
-16.5 | -0.675 | 0.20467 | 0.0503 | -3.298
-16 | -0.6595 | 0.19778 | 0.0464 | -3.3345
-15.5 | -0.6497 | 0.19179 | 0.0407 | -3.3876
-15 | -0.6465 | 0.18618 | 0.0346 | -3.4724
-14.5 | -0.6185 | 0.17589 | 0.0355 | -3.5164
-14 | -0.6032 | 0.16925 | 0.033 | -3.564
-13.5 | -0.5909 | 0.1621 | 0.0294 | -3.6453
-13 | -0.589 | 0.15546 | 0.0231 | -3.7888
-12.5 | -0.5859 | 0.14783 | 0.0172 | -3.9633
-12 | -0.5667 | 0.13835 | 0.018 | -4.0961
-11.5 | -0.5524 | 0.13147 | 0.0164 | -4.2017
-11 | -0.5432 | 0.12421 | 0.0136 | -4.3732
-10.5 | -0.5393 | 0.11631 | 0.0091 | -4.6367
-10 | -0.4451 | 0.10204 | 0.0024 | -4.362
-9.5 | -0.5475 | 0.09756 | -0.0026 | -5.6119
-9 | -0.5327 | 0.09184 | -0.0021 | -5.8003
-8.5 | -0.5328 | 0.08421 | -0.0061 | -6.327
-8 | -0.5482 | 0.07557 | -0.0121 | -7.2542
-7.5 | -0.5594 | 0.06569 | -0.0191 | -8.5158
-7 | -0.5574 | 0.05471 | -0.019 | -10.1883
-6.5 | -0.5333 | 0.04923 | -0.0175 | -10.8328
-5.5 | -0.4938 | 0.0278 | -0.0086 | -17.7626
-5 | -0.4596 | 0.02211 | -0.0045 | -20.787
-4.5 | -0.42 | 0.01844 | -0.0014 | -22.7766
-4 | -0.3751 | 0.01643 | 0.0009 | -22.8302
-3.5 | -0.2873 | 0.01408 | -0.0055 | -20.4048
-3 | -0.2026 | 0.01247 | -0.0111 | -16.247
-2.5 | -0.1423 | 0.01143 | -0.0112 | -12.4497
-1.5 | -0.0744 | 0.00803 | -0.0015 | -9.2653
-1 | 0.0094 | 0.00864 | -0.0041 | 1.088
-0.5 | 0.1339 | 0.00938 | -0.0169 | 14.2751
0 | 0.2459 | 0.00937 | -0.0284 | 26.2433
0.5 | 0.2907 | 0.0094 | -0.0265 | 30.9255
1 | 0.3361 | 0.00946 | -0.0246 | 35.5285
1.5 | 0.3819 | 0.00958 | -0.0227 | 39.8643
2 | 0.4284 | 0.00968 | -0.0209 | 44.2562
2.5 | 0.4752 | 0.00985 | -0.0191 | 48.2437
3 | 0.522 | 0.01004 | -0.0174 | 51.992
3.5 | 0.5687 | 0.01029 | -0.0155 | 55.2672
4 | 0.6154 | 0.01057 | -0.0137 | 58.2214
4.5 | 0.6621 | 0.01086 | -0.0118 | 60.9669
5 | 0.7086 | 0.0112 | -0.0099 | 63.2679
5.5 | 0.7547 | 0.01155 | -0.0079 | 65.342
6 | 0.8006 | 0.01196 | -0.006 | 66.9398
6.5 | 0.8459 | 0.01247 | -0.004 | 67.8348
7 | 0.8901 | 0.01316 | -0.002 | 67.6368
7.5 | 0.9307 | 0.0143 | 0.0003 | 65.0839
8 | 0.9624 | 0.01652 | 0.0035 | 58.2567
8.5 | 0.9912 | 0.01899 | 0.0071 | 52.1959
9 | 1.0199 | 0.02131 | 0.0108 | 47.8602
9.5 | 1.0485 | 0.02351 | 0.0142 | 44.598
10 | 1.0712 | 0.02644 | 0.0182 | 40.5144
10.5 | 1.0942 | 0.02895 | 0.0217 | 37.7962
11 | 1.1098 | 0.03333 | 0.0257 | 33.2973
11.5 | 1.1201 | 0.03679 | 0.0298 | 30.4458
12 | 1.1231 | 0.04084 | 0.0325 | 27.5
12.5 | 1.1226 | 0.04562 | 0.0335 | 24.6076
13 | 1.1148 | 0.05205 | 0.033 | 21.4179
13.5 | 1.0979 | 0.06015 | 0.0308 | 18.2527
14 | 1.0706 | 0.07025 | 0.0261 | 15.2399
14.5 | 1.0357 | 0.08254 | 0.0191 | 12.5479
15 | 0.9568 | 0.10606 | 0.003 | 9.0213
15.5 | 0.8333 | 0.15072 | -0.0219 | 5.5288
16 | 0.7979 | 0.17973 | -0.0333 | 4.4394
16.5 | 0.81 | 0.1889 | -0.0351 | 4.288
17 | 0.8041 | 0.20028 | -0.0448 | 4.0149

## 21. Re 250k Mach 0.25 (1)
BIGFOIL.COM POLAR EXPORT
Horten 9.00% thick 2.00% camber
Horten 9.00% thick 2.00% camber |  |  |  | Cl Max: | 0.99 | at alpha= | 9 | deg
JavaFoil+Calcfoil stall+Eppler ext transition |  |  |  | L/D Max: | 62.856 | at alpha= | 6.5 | deg
Re: | 250000 |  |  | Cd Min: | 0.01013 | at alpha= | -0.5 | deg
Mach: | 0.25 |  |  | Cl=0 at alpha= | -0.7459 | deg
|  |  |  | @ Cl=0.1, Cd= | 0.010259
|  |  |  | @ Cl=0.4, Cd= | 0.011321
|  |  |  | @ Cl=0.6, Cd= | 0.012438
alpha (deg) | Cl | Cd | Cm | Cl/Cd
-13.5 | -0.168 | 0.17963 | 0.002 | -0.934
-13 | -0.238 | 0.16324 | 0.002 | -1.458
-12.5 | -0.295 | 0.14985 | 0.002 | -1.968
-12 | -0.345 | 0.15329 | 0.002 | -2.254
-11.5 | -0.391 | 0.13556 | 0.002 | -2.884
-11 | -0.431 | 0.11973 | 0.002 | -3.603
-10.5 | -0.466 | 0.10879 | 0.002 | -4.284
-10 | -0.494 | 0.09763 | 0.002 | -5.063
-9.5 | -0.516 | 0.08695 | 0.002 | -5.929
-9 | -0.53 | 0.07916 | 0.002 | -6.689
-8.5 | -0.536 | 0.07112 | 0.002 | -7.534
-8 | -0.535 | 0.06468 | 0.002 | -8.264
-7.5 | -0.525 | 0.05927 | 0.002 | -8.861
-7 | -0.508 | 0.05435 | 0.002 | -9.343
-6.5 | -0.485 | 0.05009 | 0.002 | -9.676
-6 | -0.457 | 0.04651 | 0.002 | -9.814
-5.5 | -0.424 | 0.04318 | 0.002 | -9.82
-5 | -0.388 | 0.04049 | 0.002 | -9.577
-4.5 | -0.348 | 0.0391 | 0.002 | -8.912
-4 | -0.307 | 0.03689 | 0.002 | -8.324
-3.5 | -0.326 | 0.01486 | 0.003 | -21.938
-3 | -0.269 | 0.01459 | 0.003 | -18.42
-2.5 | -0.21 | 0.01437 | 0.003 | -14.645
-2 | -0.151 | 0.01411 | 0.003 | -10.71
-1.5 | -0.091 | 0.01377 | 0.002 | -6.623
-1 | -0.031 | 0.01417 | 0.002 | -2.172
-0.5 | 0.03 | 0.01013 | 0.002 | 2.948
0 | 0.091 | 0.01023 | 0.002 | 8.862
0.5 | 0.151 | 0.01042 | 0.001 | 14.521
1 | 0.212 | 0.01056 | 0.001 | 20.077
1.5 | 0.273 | 0.01073 | 0.001 | 25.392
2 | 0.333 | 0.01099 | 0.001 | 30.312
2.5 | 0.394 | 0.01129 | 0 | 34.839
3 | 0.454 | 0.0116 | 0 | 39.11
3.5 | 0.514 | 0.01206 | 0 | 42.6
4 | 0.574 | 0.0125 | 0 | 45.888
4.5 | 0.633 | 0.01236 | -0.001 | 51.21
5 | 0.691 | 0.01297 | -0.001 | 53.263
5.5 | 0.748 | 0.01306 | -0.001 | 57.221
6 | 0.802 | 0.01341 | -0.002 | 59.822
6.5 | 0.854 | 0.01359 | -0.002 | 62.856
7 | 0.896 | 0.01661 | -0.002 | 53.951
7.5 | 0.934 | 0.01785 | -0.002 | 52.288
8 | 0.962 | 0.01959 | -0.003 | 49.102
8.5 | 0.982 | 0.02215 | -0.003 | 44.335
9 | 0.99 | 0.02572 | -0.003 | 38.503
9.5 | 0.866 | 0.06488 | -0.002 | 13.345
10 | 0.873 | 0.07004 | -0.002 | 12.471
10.5 | 0.874 | 0.07606 | -0.002 | 11.495
11 | 0.867 | 0.08223 | -0.002 | 10.546
11.5 | 0.852 | 0.09016 | -0.002 | 9.446
12 | 0.827 | 0.09781 | -0.002 | 8.46
12.5 | 0.795 | 0.10869 | -0.002 | 7.314
13 | 0.754 | 0.11898 | -0.002 | 6.337
13.5 | 0.7 | 0.13417 | -0.002 | 5.217
14 | 0.639 | 0.14705 | -0.002 | 4.344

## 22. Re 250k Mach 0.25 (2)
BIGFOIL.COM POLAR EXPORT
Horten 9.00% thick 2.00% camber
Horten 9.00% thick 2.00% camber |  |  |  | Cl Max: | 1.0809 | at alpha= | 11 | deg
XFOIL ncrit=9 |  |  |  | L/D Max: | 67.1594 | at alpha= | 6.5 | deg
Re: | 250000 |  |  | Cd Min: | 0.25543 | at alpha= | -20 | deg
Mach: | 0.25 |  |  | Cl=0 at alpha= | -0.99676 | deg
|  |  |  | @ Cl=0.1, Cd= | 0.0093343
|  |  |  | @ Cl=0.4, Cd= | 0.0097633
|  |  |  | @ Cl=0.6, Cd= | 0.010604
alpha (deg) | Cl | Cd | Cm | Cl/Cd
-20 | -0.8057 | 0.25543 | 0.0802 | -3.1543
-19.5 | -0.7878 | 0.24884 | 0.0761 | -3.1659
-19 | -0.7701 | 0.24231 | 0.0713 | -3.1782
-18 | -0.7363 | 0.22819 | 0.0631 | -3.2267
-17.5 | -0.7181 | 0.22145 | 0.0599 | -3.2427
-17 | -0.7006 | 0.2148 | 0.0563 | -3.2616
-16.5 | -0.6836 | 0.2079 | 0.0526 | -3.2881
-16 | -0.668 | 0.20115 | 0.0478 | -3.3209
-15.5 | -0.6595 | 0.19575 | 0.0417 | -3.3691
-15 | -0.6398 | 0.18614 | 0.0397 | -3.4372
-14.5 | -0.621 | 0.17894 | 0.0378 | -3.4704
-14 | -0.6055 | 0.17201 | 0.0347 | -3.5201
-13.5 | -0.5949 | 0.16508 | 0.0298 | -3.6037
-13 | -0.5933 | 0.15881 | 0.0233 | -3.7359
-12.5 | -0.5817 | 0.14934 | 0.0204 | -3.8951
-12 | -0.559 | 0.14152 | 0.0207 | -3.95
-11.5 | -0.5467 | 0.13437 | 0.0181 | -4.0686
-11 | -0.5377 | 0.12685 | 0.0147 | -4.2389
-10.5 | -0.5407 | 0.11911 | 0.0069 | -4.5395
-10 | -0.5408 | 0.11084 | 0.0004 | -4.8791
-9.5 | -0.5217 | 0.10288 | 0.0038 | -5.071
-9 | -0.5149 | 0.09568 | 0.0009 | -5.3815
-8.5 | -0.5155 | 0.08757 | -0.0041 | -5.8867
-8 | -0.538 | 0.078 | -0.0157 | -6.8974
-7.5 | -0.549 | 0.06962 | -0.0198 | -7.8857
-7 | -0.5435 | 0.05968 | -0.0194 | -9.1069
-6.5 | -0.5256 | 0.05358 | -0.0183 | -9.8096
-6 | -0.5044 | 0.04822 | -0.0167 | -10.4604
-5.5 | -0.488 | 0.03542 | -0.0136 | -13.7775
-5 | -0.4469 | 0.01236 | -0.0091 | -36.157
-4.5 | -0.4138 | 0.00798 | -0.0054 | -51.8546
-4 | -0.3292 | 0.00545 | -0.0107 | -60.4037
-3.5 | -0.2827 | 0.01457 | -0.0092 | -19.4029
-2.5 | -0.1459 | 0.01185 | -0.0117 | -12.3122
-2 | -0.0979 | 0.01117 | -0.0091 | -8.7645
-1.5 | -0.0627 | 0.0092 | -0.005 | -6.8152
-1 | -0.0008 | 0.00864 | -0.0025 | -0.092593
-0.5 | 0.1226 | 0.00949 | -0.0141 | 12.9189
0 | 0.2546 | 0.00956 | -0.0291 | 26.6318
0.5 | 0.3009 | 0.00958 | -0.0271 | 31.4092
1 | 0.3477 | 0.00965 | -0.0251 | 36.0311
1.5 | 0.3951 | 0.00975 | -0.0232 | 40.5231
2 | 0.443 | 0.00988 | -0.0213 | 44.8381
2.5 | 0.4911 | 0.01007 | -0.0194 | 48.7686
3 | 0.5395 | 0.01026 | -0.0175 | 52.5828
3.5 | 0.5876 | 0.01053 | -0.0155 | 55.8025
4 | 0.6359 | 0.01082 | -0.0135 | 58.7708
4.5 | 0.684 | 0.01115 | -0.0114 | 61.3453
5 | 0.7318 | 0.01152 | -0.0092 | 63.5243
5.5 | 0.7794 | 0.0119 | -0.0069 | 65.4958
6.5 | 0.8724 | 0.01299 | -0.0022 | 67.1594
7 | 0.9165 | 0.0139 | 0.0003 | 65.9353
7.5 | 0.9519 | 0.01579 | 0.0036 | 60.285
8 | 0.9813 | 0.0183 | 0.0078 | 53.623
8.5 | 1.01 | 0.0207 | 0.012 | 48.7923
9 | 1.034 | 0.02337 | 0.0165 | 44.2448
9.5 | 1.0498 | 0.02686 | 0.0215 | 39.0841
10 | 1.0693 | 0.02959 | 0.0262 | 36.1372
10.5 | 1.0785 | 0.03294 | 0.0307 | 32.7413
11 | 1.0809 | 0.0385 | 0.0339 | 28.0753
11.5 | 1.0758 | 0.04413 | 0.0351 | 24.378
12 | 1.0602 | 0.0515 | 0.0337 | 20.5864
12.5 | 1.0383 | 0.06045 | 0.0299 | 17.1762
13 | 1.0068 | 0.07185 | 0.0237 | 14.0125
13.5 | 0.9695 | 0.08539 | 0.0154 | 11.3538
14 | 0.926 | 0.10201 | 0.0049 | 9.0775
14.5 | 0.8777 | 0.12221 | -0.0074 | 7.1819
15 | 0.7908 | 0.16679 | -0.025 | 4.7413
15.5 | 0.7799 | 0.17986 | -0.0352 | 4.3362
16 | 0.7983 | 0.1859 | -0.0371 | 4.2942

## 23. Re 250k Mach 0.50 (1)
BIGFOIL.COM POLAR EXPORT
Horten 9.00% thick 2.00% camber
Horten 9.00% thick 2.00% camber |  |  |  | Cl Max: | 1.113 | at alpha= | 20 | deg
JavaFoil+Calcfoil stall+Eppler ext transition |  |  |  | L/D Max: | 59.828 | at alpha= | 5 | deg
Re: | 250000 |  |  | Cd Min: | 0.01071 | at alpha= | 1 | deg
Mach: | 0.5 |  |  | Cl=0 at alpha= | -0.74627 | deg
|  |  |  | @ Cl=0.1, Cd= | 0.010957
|  |  |  | @ Cl=0.4, Cd= | 0.011476
|  |  |  | @ Cl=0.6, Cd= | 0.012326
alpha (deg) | Cl | Cd | Cm | Cl/Cd
-20 | -1.01 | 0.27389 | 0.004 | -3.688
-19.5 | -0.985 | 0.271 | 0.004 | -3.635
-19 | -0.959 | 0.25933 | 0.004 | -3.697
-18.5 | -0.933 | 0.2562 | 0.004 | -3.643
-18 | -0.908 | 0.25196 | 0.004 | -3.605
-17.5 | -0.883 | 0.24437 | 0.004 | -3.613
-17 | -0.856 | 0.23133 | 0.004 | -3.702
-16.5 | -0.831 | 0.22851 | 0.004 | -3.637
-16 | -0.806 | 0.22177 | 0.004 | -3.633
-15.5 | -0.779 | 0.21247 | 0.003 | -3.666
-15 | -0.753 | 0.20666 | 0.003 | -3.646
-14.5 | -0.727 | 0.20128 | 0.003 | -3.611
-14 | -0.701 | 0.20089 | 0.003 | -3.49
-13.5 | -0.675 | 0.19719 | 0.003 | -3.425
-13 | -0.649 | 0.18062 | 0.003 | -3.592
-12.5 | -0.623 | 0.17695 | 0.003 | -3.52
-12 | -0.597 | 0.17321 | 0.003 | -3.446
-11.5 | -0.57 | 0.17126 | 0.003 | -3.33
-11 | -0.544 | 0.16817 | 0.003 | -3.236
-10.5 | -0.518 | 0.15142 | 0.003 | -3.418
-10 | -0.491 | 0.14854 | 0.003 | -3.309
-9.5 | -0.465 | 0.14327 | 0.003 | -3.245
-9 | -0.439 | 0.13353 | 0.002 | -3.285
-8.5 | -0.412 | 0.13013 | 0.002 | -3.167
-8 | -0.386 | 0.12784 | 0.002 | -3.018
-7.5 | -0.359 | 0.12285 | 0.002 | -2.924
-7 | -0.333 | 0.06978 | 0.002 | -4.77
-6.5 | -0.306 | 0.07209 | 0.002 | -4.248
-6 | -0.28 | 0.07659 | 0.002 | -3.652
-5.5 | -0.253 | 0.06333 | 0.002 | -3.996
-5 | -0.375 | 0.04988 | 0.001 | -7.509
-4.5 | -0.362 | 0.04353 | 0.002 | -8.32
-4 | -0.329 | 0.04007 | 0.002 | -8.216
-3.5 | -0.286 | 0.03744 | 0.002 | -7.65
-3 | -0.24 | 0.03491 | 0.002 | -6.864
-2.5 | -0.234 | 0.01548 | 0.003 | -15.093
-2 | -0.168 | 0.0151 | 0.003 | -11.143
-1.5 | -0.102 | 0.0149 | 0.003 | -6.824
-1 | -0.034 | 0.0146 | 0.002 | -2.354
-0.5 | 0.033 | 0.01076 | 0.002 | 3.101
0 | 0.101 | 0.01096 | 0.002 | 9.236
0.5 | 0.169 | 0.01118 | 0.002 | 15.125
1 | 0.237 | 0.01071 | 0.001 | 22.121
1.5 | 0.304 | 0.011 | 0.001 | 27.674
2 | 0.372 | 0.01133 | 0.001 | 32.845
2.5 | 0.439 | 0.01168 | 0 | 37.616
3 | 0.507 | 0.01211 | 0 | 41.829
3.5 | 0.573 | 0.01208 | 0 | 47.483
4 | 0.64 | 0.01269 | 0 | 50.412
4.5 | 0.704 | 0.01241 | -0.001 | 56.779
5 | 0.767 | 0.01282 | -0.001 | 59.828
5.5 | 0.826 | 0.01386 | -0.001 | 59.588
6 | 0.877 | 0.01526 | -0.002 | 57.448
6.5 | 0.9 | 0.01989 | -0.002 | 45.234
7 | 0.919 | 0.02308 | -0.002 | 39.798
7.5 | 0.914 | 0.02764 | -0.003 | 33.06
8 | 0.771 | 0.06125 | -0.001 | 12.581
8.5 | 0.494 | 0.07445 | -0.001 | 6.64
9 | 0.521 | 0.08873 | -0.001 | 5.874
9.5 | 0.548 | 0.09534 | -0.002 | 5.747
10 | 0.575 | 0.13499 | -0.002 | 4.259
10.5 | 0.602 | 0.14257 | -0.002 | 4.221
11 | 0.629 | 0.15352 | -0.002 | 4.096
11.5 | 0.655 | 0.15744 | -0.003 | 4.163
12 | 0.682 | 0.16492 | -0.003 | 4.138
12.5 | 0.71 | 0.17468 | -0.003 | 4.062
13 | 0.736 | 0.17819 | -0.003 | 4.13
13.5 | 0.763 | 0.19258 | -0.004 | 3.963
14 | 0.791 | 0.19725 | -0.004 | 4.008
14.5 | 0.817 | 0.20136 | -0.004 | 4.057
15 | 0.844 | 0.20722 | -0.005 | 4.075
15.5 | 0.871 | 0.21792 | -0.005 | 3.997
16 | 0.898 | 0.22503 | -0.005 | 3.991
16.5 | 0.926 | 0.23662 | -0.006 | 3.913
17 | 0.952 | 0.24384 | -0.006 | 3.904
17.5 | 0.98 | 0.25345 | -0.006 | 3.866
18 | 1.006 | 0.256 | -0.006 | 3.929
18.5 | 1.034 | 0.26429 | -0.007 | 3.911
19 | 1.06 | 0.26805 | -0.007 | 3.953
19.5 | 1.087 | 0.28191 | -0.008 | 3.857
20 | 1.113 | 0.28141 | -0.008 | 3.956

## 24. Re 250k Mach 0.50 (2)
BIGFOIL.COM POLAR EXPORT
Horten 9.00% thick 2.00% camber
Horten 9.00% thick 2.00% camber |  |  |  | Cl Max: | 1.0118 | at alpha= | 7.5 | deg
XFOIL ncrit=9 |  |  |  | L/D Max: | 64.8026 | at alpha= | 5.5 | deg
Re: | 250000 |  |  | Cd Min: | 0.27994 | at alpha= | -20 | deg
Mach: | 0.5 |  |  | Cl=0 at alpha= | -0.92506 | deg
|  |  |  | @ Cl=0.1, Cd= | 0.0097841
|  |  |  | @ Cl=0.4, Cd= | 0.010439
|  |  |  | @ Cl=0.6, Cd= | 0.011202
alpha (deg) | Cl | Cd | Cm | Cl/Cd
-20 | -0.8839 | 0.27994 | 0.096 | -3.1575
-19.5 | -0.8634 | 0.27339 | 0.0895 | -3.1581
-19 | -0.8411 | 0.26397 | 0.0853 | -3.1863
-18.5 | -0.8185 | 0.25553 | 0.0815 | -3.2031
-18 | -0.7965 | 0.2476 | 0.077 | -3.2169
-17.5 | -0.7745 | 0.23965 | 0.0723 | -3.2318
-17 | -0.7529 | 0.23195 | 0.067 | -3.246
-16.5 | -0.7363 | 0.22614 | 0.0603 | -3.2559
-16 | -0.7129 | 0.21608 | 0.0569 | -3.2992
-15.5 | -0.6896 | 0.20733 | 0.054 | -3.3261
-15 | -0.6684 | 0.19953 | 0.0502 | -3.3499
-14.5 | -0.6481 | 0.19177 | 0.0458 | -3.3796
-14 | -0.6391 | 0.1868 | 0.038 | -3.4213
-13.5 | -0.615 | 0.1761 | 0.0357 | -3.4923
-13 | -0.5924 | 0.16753 | 0.0336 | -3.5361
-12.5 | -0.5737 | 0.15981 | 0.0303 | -3.5899
-12 | -0.5574 | 0.15203 | 0.0264 | -3.6664
-11.5 | -0.5539 | 0.14594 | 0.0191 | -3.7954
-10.5 | -0.5159 | 0.12801 | 0.0155 | -4.0302
-10 | -0.502 | 0.12055 | 0.0125 | -4.1642
-9.5 | -0.5013 | 0.11356 | 0.0049 | -4.4144
-9 | -0.4987 | 0.10586 | -0.0018 | -4.7109
-8.5 | -0.4809 | 0.0963 | -0.0005 | -4.9938
-8 | -0.4679 | 0.08908 | -0.0022 | -5.2526
-7.5 | -0.4631 | 0.08144 | -0.0064 | -5.6864
-6 | -0.4752 | 0.05763 | -0.0195 | -8.2457
-5.5 | -0.4665 | 0.05036 | -0.02 | -9.2633
-5 | -0.46 | 0.03931 | -0.0189 | -11.7019
-4.5 | -0.4426 | 0.0302 | -0.015 | -14.6556
-4 | -0.3552 | 0.02271 | -0.0211 | -15.6407
-3.5 | -0.2786 | 0.01778 | -0.0212 | -15.6693
-3 | -0.2208 | 0.01539 | -0.0178 | -14.347
-2.5 | -0.1625 | 0.01383 | -0.0147 | -11.7498
-2 | -0.1059 | 0.0127 | -0.0117 | -8.3386
-1.5 | -0.0495 | 0.01187 | -0.009 | -4.1702
-1 | -0.0131 | 0.00967 | -0.0038 | -1.3547
-0.5 | 0.0743 | 0.00966 | -0.0035 | 7.6915
0 | 0.2276 | 0.0104 | -0.0192 | 21.8846
0.5 | 0.3473 | 0.01036 | -0.0299 | 33.5232
1 | 0.4007 | 0.01044 | -0.0277 | 38.3812
1.5 | 0.4545 | 0.0106 | -0.0253 | 42.8774
2 | 0.509 | 0.01076 | -0.023 | 47.3048
2.5 | 0.5637 | 0.01101 | -0.0206 | 51.1989
3 | 0.6184 | 0.0113 | -0.0179 | 54.7257
3.5 | 0.6729 | 0.01167 | -0.0151 | 57.6607
4 | 0.7272 | 0.0121 | -0.0119 | 60.0992
4.5 | 0.7812 | 0.01258 | -0.0085 | 62.0986
5 | 0.8346 | 0.01308 | -0.0048 | 63.8073
5.5 | 0.8865 | 0.01368 | -0.0007 | 64.8026
6 | 0.936 | 0.01454 | 0.0038 | 64.3741
6.5 | 0.9755 | 0.01632 | 0.0091 | 59.7733
7 | 0.9974 | 0.01931 | 0.0159 | 51.652
7.5 | 1.0118 | 0.02247 | 0.0233 | 45.0289
8 | 1.0097 | 0.02604 | 0.0313 | 38.775
8.5 | 1.0055 | 0.03078 | 0.0355 | 32.6673
9 | 0.9987 | 0.03718 | 0.0367 | 26.8612
9.5 | 0.9877 | 0.04482 | 0.0353 | 22.037
10 | 0.9677 | 0.05396 | 0.0316 | 17.9337
10.5 | 0.9417 | 0.06444 | 0.0262 | 14.6136
11 | 0.9104 | 0.07644 | 0.0192 | 11.91
11.5 | 0.8765 | 0.09015 | 0.0108 | 9.7227
12 | 0.8401 | 0.1058 | 0.0013 | 7.9405
12.5 | 0.8115 | 0.12153 | -0.0075 | 6.6774

## 25. Re 500k Mach 0.00 (1)
BIGFOIL.COM POLAR EXPORT
Horten 9.00% thick 2.00% camber
Horten 9.00% thick 2.00% camber |  |  |  | Cl Max: | 1.051 | at alpha= | 10.5 | deg
JavaFoil+Calcfoil stall+Eppler ext transition |  |  |  | L/D Max: | 67.184 | at alpha= | 6.5 | deg
Re: | 500000 |  |  | Cd Min: | 0.00796 | at alpha= | -1 | deg
Mach: | 0 |  |  | Cl=0 at alpha= | -0.74576 | deg
|  |  |  | @ Cl=0.1, Cd= | 0.0082191
|  |  |  | @ Cl=0.4, Cd= | 0.0092409
|  |  |  | @ Cl=0.6, Cd= | 0.010331
alpha (deg) | Cl | Cd | Cm | Cl/Cd
-15.5 | -0.473 | 0.15619 | 0.002 | -3.03
-15 | -0.491 | 0.1443 | 0.002 | -3.405
-14.5 | -0.509 | 0.13748 | 0.002 | -3.704
-14 | -0.526 | 0.12806 | 0.002 | -4.11
-13.5 | -0.543 | 0.12193 | 0.002 | -4.452
-13 | -0.558 | 0.11601 | 0.002 | -4.81
-12.5 | -0.572 | 0.10772 | 0.002 | -5.307
-12 | -0.583 | 0.0991 | 0.002 | -5.887
-11.5 | -0.593 | 0.09292 | 0.002 | -6.379
-11 | -0.599 | 0.08662 | 0.002 | -6.919
-10.5 | -0.603 | 0.08014 | 0.002 | -7.521
-10 | -0.603 | 0.07453 | 0.002 | -8.088
-9.5 | -0.599 | 0.06907 | 0.002 | -8.671
-9 | -0.591 | 0.06439 | 0.002 | -9.178
-8.5 | -0.579 | 0.05977 | 0.002 | -9.684
-8 | -0.562 | 0.05573 | 0.002 | -10.094
-7.5 | -0.541 | 0.0517 | 0.002 | -10.473
-7 | -0.516 | 0.04823 | 0.002 | -10.693
-6.5 | -0.487 | 0.04499 | 0.002 | -10.815
-6 | -0.454 | 0.04213 | 0.002 | -10.785
-5.5 | -0.42 | 0.03909 | 0.002 | -10.744
-5 | -0.391 | 0.03217 | 0.002 | -12.153
-4.5 | -0.424 | 0.0128 | 0.003 | -33.088
-4 | -0.371 | 0.01284 | 0.003 | -28.917
-3.5 | -0.317 | 0.01257 | 0.003 | -25.189
-3 | -0.261 | 0.01228 | 0.003 | -21.256
-2.5 | -0.204 | 0.01284 | 0.003 | -15.902
-2 | -0.146 | 0.01257 | 0.003 | -11.654
-1.5 | -0.088 | 0.01228 | 0.002 | -7.195
-1 | -0.03 | 0.00796 | 0.002 | -3.747
-0.5 | 0.029 | 0.00808 | 0.002 | 3.581
0 | 0.088 | 0.00815 | 0.002 | 10.771
0.5 | 0.147 | 0.00849 | 0.001 | 17.264
1 | 0.205 | 0.00861 | 0.001 | 23.83
1.5 | 0.264 | 0.00877 | 0.001 | 30.105
2 | 0.323 | 0.00893 | 0.001 | 36.136
2.5 | 0.381 | 0.00917 | 0 | 41.58
3 | 0.44 | 0.00939 | 0 | 46.815
3.5 | 0.498 | 0.00968 | 0 | 51.443
4 | 0.556 | 0.01003 | 0 | 55.444
4.5 | 0.613 | 0.01042 | -0.001 | 58.868
5 | 0.67 | 0.01084 | -0.001 | 61.799
5.5 | 0.725 | 0.01138 | -0.001 | 63.742
6 | 0.78 | 0.01294 | -0.002 | 60.233
6.5 | 0.832 | 0.01238 | -0.002 | 67.184
7 | 0.88 | 0.01312 | -0.002 | 67.054
7.5 | 0.925 | 0.01433 | -0.002 | 64.544
8 | 0.966 | 0.01518 | -0.003 | 63.593
8.5 | 0.999 | 0.0162 | -0.003 | 61.663
9 | 1.023 | 0.01757 | -0.003 | 58.247
9.5 | 1.039 | 0.01951 | -0.004 | 53.253
10 | 1.048 | 0.02224 | -0.004 | 47.14
10.5 | 1.051 | 0.02586 | -0.004 | 40.638
11 | 1.042 | 0.03162 | -0.004 | 32.949
11.5 | 0.925 | 0.07657 | -0.003 | 12.074
12 | 0.922 | 0.08315 | -0.002 | 11.082
12.5 | 0.918 | 0.08898 | -0.002 | 10.316
13 | 0.909 | 0.09497 | -0.002 | 9.576
13.5 | 0.895 | 0.10182 | -0.002 | 8.786
14 | 0.876 | 0.10941 | -0.002 | 8.006
14.5 | 0.854 | 0.11628 | -0.003 | 7.343
15 | 0.829 | 0.1242 | -0.003 | 6.674
15.5 | 0.802 | 0.1321 | -0.003 | 6.072

## 26. Re 500k Mach 0.00 (2)
BIGFOIL.COM POLAR EXPORT
Horten 9.00% thick 2.00% camber
Horten 9.00% thick 2.00% camber |  |  |  | Cl Max: | 1.1836 | at alpha= | 13.5 | deg
XFOIL ncrit=9 |  |  |  | L/D Max: | 85.0422 | at alpha= | 6 | deg
Re: | 500000 |  |  | Cd Min: | 0.21874 | at alpha= | 18.5 | deg
Mach: | 0 |  |  | Cl=0 at alpha= | -0.69712 | deg
|  |  |  | @ Cl=0.1, Cd= | 0.0067653
|  |  |  | @ Cl=0.4, Cd= | 0.0076543
|  |  |  | @ Cl=0.6, Cd= | 0.0080724
alpha (deg) | Cl | Cd | Cm | Cl/Cd
-8.5 | -0.5948 | 0.06907 | -0.0179 | -8.6116
-8 | -0.5935 | 0.06191 | -0.0188 | -9.5865
-7.5 | -0.6476 | 0.03325 | -0.0158 | -19.4767
-7 | -0.6351 | 0.02418 | -0.0107 | -26.2655
-6.5 | -0.5999 | 0.0202 | -0.0076 | -29.698
-6 | -0.5579 | 0.01792 | -0.005 | -31.1328
-5.5 | -0.514 | 0.01604 | -0.0025 | -32.0449
-5 | -0.4721 | 0.01381 | 0.0003 | -34.1854
-4.5 | -0.4009 | 0.01255 | -0.0031 | -31.9442
-4 | -0.3198 | 0.01111 | -0.0085 | -28.7849
-3.5 | -0.2566 | 0.01027 | -0.0096 | -24.9854
-3 | -0.209 | 0.00986 | -0.0073 | -21.1968
-2.5 | -0.1593 | 0.00954 | -0.0057 | -16.6981
-2 | -0.1089 | 0.00918 | -0.0044 | -11.8627
-1.5 | -0.0594 | 0.00864 | -0.0032 | -6.875
-1 | -0.0315 | 0.0064 | 0.0022 | -4.9219
-0.5 | 0.0205 | 0.00636 | 0.0043 | 3.2233
0 | 0.0848 | 0.00669 | 0.0035 | 12.6756
0.5 | 0.1716 | 0.00712 | -0.0025 | 24.1011
1 | 0.2702 | 0.00752 | -0.0112 | 35.9309
1.5 | 0.3495 | 0.00761 | -0.0162 | 45.9264
2 | 0.4179 | 0.00767 | -0.0191 | 54.485
2.5 | 0.4813 | 0.00773 | -0.021 | 62.2639
3 | 0.5278 | 0.00783 | -0.0193 | 67.4074
3.5 | 0.5745 | 0.00798 | -0.0176 | 71.9925
4 | 0.6214 | 0.00815 | -0.0159 | 76.2454
4.5 | 0.6679 | 0.0084 | -0.0142 | 79.5119
5 | 0.7143 | 0.00868 | -0.0124 | 82.2926
5.5 | 0.7605 | 0.00903 | -0.0106 | 84.2193
6 | 0.8062 | 0.00948 | -0.0088 | 85.0422
6.5 | 0.8509 | 0.01009 | -0.0069 | 84.331
7 | 0.8937 | 0.01095 | -0.0049 | 81.6164
7.5 | 0.9331 | 0.01223 | -0.0025 | 76.296
8 | 0.9708 | 0.01372 | 0.0002 | 70.758
8.5 | 1.0076 | 0.01528 | 0.003 | 65.9424
9 | 1.0447 | 0.01674 | 0.0057 | 62.4074
9.5 | 1.0827 | 0.01803 | 0.0081 | 60.0499
10 | 1.109 | 0.02029 | 0.0119 | 54.6575
10.5 | 1.141 | 0.02186 | 0.0147 | 52.1958
11 | 1.1619 | 0.02405 | 0.0186 | 48.3119
11.5 | 1.1635 | 0.02697 | 0.0246 | 43.1405
12 | 1.1721 | 0.02981 | 0.028 | 39.319
12.5 | 1.1783 | 0.03361 | 0.0295 | 35.058
13 | 1.1822 | 0.03829 | 0.0297 | 30.8749
13.5 | 1.1836 | 0.04365 | 0.0288 | 27.1157
14 | 1.1769 | 0.05024 | 0.0276 | 23.4256
14.5 | 1.1603 | 0.05862 | 0.025 | 19.7936
15 | 1.1448 | 0.06735 | 0.0214 | 16.9978
15.5 | 1.1264 | 0.07719 | 0.0164 | 14.5926
16 | 1.0999 | 0.08937 | 0.0099 | 12.3073
16.5 | 1.068 | 0.10353 | 0.0022 | 10.3159
17 | 1.0314 | 0.11994 | -0.0073 | 8.5993
17.5 | 0.9814 | 0.14104 | -0.0194 | 6.9583
18 | 0.8322 | 0.20655 | -0.0476 | 4.029
18.5 | 0.8372 | 0.21874 | -0.055 | 3.8274

## 27. Re 500k Mach 0.10 (1)
BIGFOIL.COM POLAR EXPORT
Horten 9.00% thick 2.00% camber
Horten 9.00% thick 2.00% camber |  |  |  | Cl Max: | 1.044 | at alpha= | 10 | deg
JavaFoil+Calcfoil stall+Eppler ext transition |  |  |  | L/D Max: | 66.874 | at alpha= | 6.5 | deg
Re: | 500000 |  |  | Cd Min: | 0.00797 | at alpha= | -1 | deg
Mach: | 0.1 |  |  | Cl=0 at alpha= | -0.74576 | deg
|  |  |  | @ Cl=0.1, Cd= | 0.0082612
|  |  |  | @ Cl=0.4, Cd= | 0.0092534
|  |  |  | @ Cl=0.6, Cd= | 0.010349
alpha (deg) | Cl | Cd | Cm | Cl/Cd
-15 | -0.449 | 0.15091 | 0.002 | -2.976
-14.5 | -0.47 | 0.14166 | 0.002 | -3.316
-14 | -0.49 | 0.13299 | 0.002 | -3.685
-13.5 | -0.51 | 0.12483 | 0.002 | -4.082
-13 | -0.528 | 0.11617 | 0.002 | -4.544
-12.5 | -0.545 | 0.11094 | 0.002 | -4.911
-12 | -0.56 | 0.10156 | 0.002 | -5.513
-11.5 | -0.573 | 0.09479 | 0.002 | -6.04
-11 | -0.582 | 0.08746 | 0.002 | -6.659
-10.5 | -0.589 | 0.08149 | 0.002 | -7.226
-10 | -0.592 | 0.07533 | 0.002 | -7.854
-9.5 | -0.59 | 0.07016 | 0.002 | -8.414
-9 | -0.585 | 0.06522 | 0.002 | -8.965
-8.5 | -0.575 | 0.06045 | 0.002 | -9.504
-8 | -0.56 | 0.05603 | 0.002 | -9.991
-7.5 | -0.54 | 0.05201 | 0.002 | -10.385
-7 | -0.515 | 0.04849 | 0.002 | -10.625
-6.5 | -0.487 | 0.04518 | 0.002 | -10.774
-6 | -0.455 | 0.04228 | 0.002 | -10.765
-5.5 | -0.421 | 0.03939 | 0.002 | -10.683
-5 | -0.387 | 0.03507 | 0.002 | -11.035
-4.5 | -0.425 | 0.01295 | 0.004 | -32.842
-4 | -0.373 | 0.0129 | 0.003 | -28.908
-3.5 | -0.318 | 0.0126 | 0.003 | -25.244
-3 | -0.262 | 0.01232 | 0.003 | -21.273
-2.5 | -0.205 | 0.01212 | 0.003 | -16.924
-2 | -0.147 | 0.01259 | 0.003 | -11.691
-1.5 | -0.089 | 0.01228 | 0.002 | -7.228
-1 | -0.03 | 0.00797 | 0.002 | -3.76
-0.5 | 0.029 | 0.00809 | 0.002 | 3.594
0 | 0.088 | 0.00819 | 0.002 | 10.765
0.5 | 0.147 | 0.00854 | 0.001 | 17.253
1 | 0.206 | 0.00867 | 0.001 | 23.788
1.5 | 0.265 | 0.0088 | 0.001 | 30.15
2 | 0.324 | 0.00898 | 0.001 | 36.115
2.5 | 0.383 | 0.00919 | 0 | 41.697
3 | 0.442 | 0.00941 | 0 | 46.95
3.5 | 0.5 | 0.0097 | 0 | 51.572
4 | 0.559 | 0.01009 | 0 | 55.358
4.5 | 0.616 | 0.01045 | -0.001 | 58.964
5 | 0.673 | 0.01092 | -0.001 | 61.613
5.5 | 0.729 | 0.01143 | -0.001 | 63.766
6 | 0.783 | 0.01302 | -0.002 | 60.141
6.5 | 0.836 | 0.0125 | -0.002 | 66.874
7 | 0.883 | 0.01324 | -0.002 | 66.71
7.5 | 0.928 | 0.01448 | -0.002 | 64.124
8 | 0.968 | 0.01534 | -0.003 | 63.109
8.5 | 1 | 0.01642 | -0.003 | 60.909
9 | 1.023 | 0.01791 | -0.003 | 57.107
9.5 | 1.037 | 0.01998 | -0.004 | 51.901
10 | 1.044 | 0.0229 | -0.004 | 45.594
10.5 | 1.044 | 0.02686 | -0.004 | 38.867
11 | 1.027 | 0.03421 | -0.004 | 30.034
11.5 | 0.916 | 0.07782 | -0.002 | 11.767
12 | 0.912 | 0.08392 | -0.002 | 10.866
12.5 | 0.905 | 0.08991 | -0.002 | 10.066
13 | 0.894 | 0.09646 | -0.002 | 9.266
13.5 | 0.875 | 0.10344 | -0.002 | 8.458
14 | 0.852 | 0.11025 | -0.002 | 7.727
14.5 | 0.825 | 0.11792 | -0.002 | 7
15 | 0.796 | 0.12692 | -0.003 | 6.275

## 28. Re 500k Mach 0.10 (2)
BIGFOIL.COM POLAR EXPORT
Horten 9.00% thick 2.00% camber
Horten 9.00% thick 2.00% camber |  |  |  | Cl Max: | 1.1722 | at alpha= | 13 | deg
XFOIL ncrit=9 |  |  |  | L/D Max: | 84.8326 | at alpha= | 6 | deg
Re: | 500000 |  |  | Cd Min: | 0.20769 | at alpha= | 18 | deg
Mach: | 0.1 |  |  | Cl=0 at alpha= | -0.69727 | deg
|  |  |  | @ Cl=0.1, Cd= | 0.0067762
|  |  |  | @ Cl=0.4, Cd= | 0.0076759
|  |  |  | @ Cl=0.6, Cd= | 0.0080944
alpha (deg) | Cl | Cd | Cm | Cl/Cd
-9 | -0.5644 | 0.0799 | -0.0131 | -7.0638
-8.5 | -0.5847 | 0.07141 | -0.0165 | -8.1879
-8 | -0.5865 | 0.06384 | -0.0183 | -9.187
-7.5 | -0.6422 | 0.03542 | -0.0172 | -18.131
-7 | -0.6328 | 0.02579 | -0.0121 | -24.5366
-6.5 | -0.601 | 0.02104 | -0.0085 | -28.5646
-6 | -0.5599 | 0.01851 | -0.0057 | -30.2485
-5.5 | -0.5167 | 0.01629 | -0.0029 | -31.7188
-5 | -0.4745 | 0.01402 | -0.0001 | -33.8445
-4.5 | -0.4013 | 0.01266 | -0.0037 | -31.6983
-4 | -0.3192 | 0.01117 | -0.0092 | -28.5765
-3.5 | -0.2581 | 0.01034 | -0.0097 | -24.9613
-3 | -0.2101 | 0.00993 | -0.0075 | -21.1581
-2.5 | -0.1602 | 0.00958 | -0.0058 | -16.7223
-2 | -0.1092 | 0.00924 | -0.0045 | -11.8182
-1.5 | -0.0594 | 0.00871 | -0.0033 | -6.8197
-1 | -0.031 | 0.00646 | 0.002 | -4.7988
-0.5 | 0.0202 | 0.00637 | 0.0044 | 3.1711
0 | 0.0863 | 0.00671 | 0.0033 | 12.8614
0.5 | 0.1711 | 0.00712 | -0.0021 | 24.0309
1 | 0.2699 | 0.00753 | -0.0108 | 35.8433
1.5 | 0.3507 | 0.00764 | -0.0161 | 45.9031
2 | 0.4194 | 0.00769 | -0.019 | 54.5384
2.5 | 0.4842 | 0.00777 | -0.0211 | 62.3166
3 | 0.5311 | 0.00786 | -0.0194 | 67.57
3.5 | 0.578 | 0.00802 | -0.0176 | 72.0698
4 | 0.6253 | 0.00818 | -0.0159 | 76.4425
4.5 | 0.6721 | 0.00842 | -0.0142 | 79.8219
5 | 0.7188 | 0.00872 | -0.0123 | 82.4312
5.5 | 0.7652 | 0.00908 | -0.0105 | 84.2731
6 | 0.811 | 0.00956 | -0.0086 | 84.8326
7 | 0.8985 | 0.0111 | -0.0045 | 80.9459
7.5 | 0.9376 | 0.01245 | -0.0019 | 75.3092
8 | 0.9757 | 0.01393 | 0.0008 | 70.0431
8.5 | 1.0132 | 0.01544 | 0.0036 | 65.6218
9 | 1.0487 | 0.01707 | 0.0067 | 61.4353
9.5 | 1.0867 | 0.01837 | 0.0092 | 59.1562
10 | 1.1123 | 0.02067 | 0.0131 | 53.8123
10.5 | 1.1422 | 0.02238 | 0.0163 | 51.0366
11 | 1.1554 | 0.02496 | 0.0211 | 46.2901
11.5 | 1.1578 | 0.02784 | 0.0266 | 41.5876
12 | 1.1649 | 0.03115 | 0.0294 | 37.3965
12.5 | 1.1701 | 0.0354 | 0.0303 | 33.0537
13 | 1.1722 | 0.04055 | 0.0299 | 28.9075
13.5 | 1.1713 | 0.04639 | 0.0287 | 25.249
14 | 1.1623 | 0.05348 | 0.027 | 21.7334
14.5 | 1.1407 | 0.06279 | 0.0237 | 18.1669
15 | 1.1209 | 0.07245 | 0.0194 | 15.4714
15.5 | 1.1002 | 0.08329 | 0.0134 | 13.2093
16 | 1.0706 | 0.09665 | 0.0061 | 11.0771
16.5 | 1.0363 | 0.11191 | -0.0025 | 9.2601
17 | 0.9977 | 0.12948 | -0.0127 | 7.7054
17.5 | 0.8282 | 0.1976 | -0.044 | 4.1913
18 | 0.8337 | 0.20769 | -0.0482 | 4.0142

## 29. Re 500k Mach 0.25 (1)
BIGFOIL.COM POLAR EXPORT
Horten 9.00% thick 2.00% camber
Horten 9.00% thick 2.00% camber |  |  |  | Cl Max: | 1.016 | at alpha= | 9.5 | deg
JavaFoil+Calcfoil stall+Eppler ext transition |  |  |  | L/D Max: | 67.929 | at alpha= | 6.5 | deg
Re: | 500000 |  |  | Cd Min: | 0.00822 | at alpha= | -0.5 | deg
Mach: | 0.25 |  |  | Cl=0 at alpha= | -0.7459 | deg
|  |  |  | @ Cl=0.1, Cd= | 0.0083685
|  |  |  | @ Cl=0.4, Cd= | 0.009387
|  |  |  | @ Cl=0.6, Cd= | 0.13611
alpha (deg) | Cl | Cd | Cm | Cl/Cd
-13.5 | -0.168 | 0.13738 | 0.002 | -1.222
-13 | -0.238 | 0.13086 | 0.002 | -1.82
-12.5 | -0.295 | 0.12204 | 0.002 | -2.418
-12 | -0.346 | 0.11964 | 0.002 | -2.89
-11.5 | -0.391 | 0.10967 | 0.002 | -3.567
-11 | -0.432 | 0.09842 | 0.002 | -4.385
-10.5 | -0.466 | 0.09028 | 0.002 | -5.163
-10 | -0.494 | 0.08371 | 0.002 | -5.907
-9.5 | -0.516 | 0.07779 | 0.002 | -6.63
-9 | -0.53 | 0.07037 | 0.002 | -7.526
-8.5 | -0.536 | 0.06494 | 0.002 | -8.254
-8 | -0.535 | 0.0595 | 0.002 | -8.988
-7.5 | -0.525 | 0.05443 | 0.002 | -9.654
-7 | -0.508 | 0.05042 | 0.002 | -10.079
-6.5 | -0.485 | 0.04662 | 0.002 | -10.404
-6 | -0.457 | 0.04347 | 0.002 | -10.514
-5.5 | -0.425 | 0.04051 | 0.002 | -10.487
-5 | -0.39 | 0.03763 | 0.002 | -10.354
-4.5 | -0.434 | 0.01324 | 0.004 | -32.774
-4 | -0.381 | 0.01325 | 0.003 | -28.777
-3.5 | -0.326 | 0.01294 | 0.003 | -25.181
-3 | -0.269 | 0.01258 | 0.003 | -21.366
-2.5 | -0.211 | 0.01237 | 0.003 | -17.011
-2 | -0.151 | 0.01285 | 0.003 | -11.76
-1.5 | -0.091 | 0.01254 | 0.002 | -7.268
-1 | -0.031 | 0.01212 | 0.002 | -2.539
-0.5 | 0.03 | 0.00822 | 0.002 | 3.632
0 | 0.091 | 0.00831 | 0.002 | 10.902
0.5 | 0.151 | 0.0087 | 0.001 | 17.391
1 | 0.212 | 0.00857 | 0.001 | 24.749
1.5 | 0.273 | 0.00896 | 0.001 | 30.435
2 | 0.333 | 0.00916 | 0.001 | 36.379
2.5 | 0.394 | 0.00936 | 0 | 42.063
3 | 0.454 | 0.00963 | 0 | 47.104
3.5 | 0.514 | 0.00995 | 0 | 51.662
4 | 0.574 | 0.0103 | 0 | 55.688
4.5 | 0.633 | 0.01077 | -0.001 | 58.74
5 | 0.691 | 0.01126 | -0.001 | 61.382
5.5 | 0.748 | 0.01192 | -0.001 | 62.76
6 | 0.803 | 0.01219 | -0.002 | 65.859
6.5 | 0.856 | 0.0126 | -0.002 | 67.929
7 | 0.902 | 0.01434 | -0.002 | 62.879
7.5 | 0.943 | 0.01526 | -0.002 | 61.799
8 | 0.977 | 0.01632 | -0.003 | 59.874
8.5 | 1.001 | 0.01791 | -0.003 | 55.874
9 | 1.013 | 0.02021 | -0.003 | 50.125
9.5 | 1.016 | 0.02339 | -0.004 | 43.457
10 | 1.007 | 0.02804 | -0.004 | 35.918
10.5 | 0.878 | 0.0709 | -0.002 | 12.377
11 | 0.869 | 0.07682 | -0.002 | 11.306
11.5 | 0.852 | 0.08311 | -0.002 | 10.255
12 | 0.828 | 0.09027 | -0.002 | 9.171
12.5 | 0.795 | 0.09868 | -0.002 | 8.059
13 | 0.754 | 0.10677 | -0.002 | 7.064
13.5 | 0.7 | 0.11756 | -0.002 | 5.956
14 | 0.639 | 0.12539 | -0.002 | 5.096
14.5 | 0.572 | 0.13611 | -0.002 | 4.199

## 30. Re 500k Mach 0.25 (2)
BIGFOIL.COM POLAR EXPORT
Horten 9.00% thick 2.00% camber
Horten 9.00% thick 2.00% camber |  |  |  | Cl Max: | 1.1281 | at alpha= | 10.5 | deg
XFOIL ncrit=9 |  |  |  | L/D Max: | 84.5611 | at alpha= | 6 | deg
Re: | 500000 |  |  | Cd Min: | 0.25466 | at alpha= | -20 | deg
Mach: | 0.25 |  |  | Cl=0 at alpha= | -0.79264 | deg
|  |  |  | @ Cl=0.1, Cd= | 0.0068386
|  |  |  | @ Cl=0.4, Cd= | 0.0078106
|  |  |  | @ Cl=0.6, Cd= | 0.008189
alpha (deg) | Cl | Cd | Cm | Cl/Cd
-20 | -0.8023 | 0.25466 | 0.0791 | -3.1505
-19.5 | -0.7845 | 0.24788 | 0.075 | -3.1648
-19 | -0.7669 | 0.24067 | 0.0702 | -3.1865
-18.5 | -0.752 | 0.23395 | 0.0649 | -3.2144
-18 | -0.7331 | 0.2262 | 0.0624 | -3.2409
-17.5 | -0.7155 | 0.21984 | 0.059 | -3.2546
-17 | -0.6982 | 0.21328 | 0.0554 | -3.2736
-16.5 | -0.6812 | 0.20632 | 0.0516 | -3.3017
-16 | -0.6656 | 0.19874 | 0.0468 | -3.3491
-15.5 | -0.6533 | 0.19148 | 0.0418 | -3.4118
-15 | -0.6377 | 0.18306 | 0.0388 | -3.4836
-14.5 | -0.6201 | 0.17639 | 0.0367 | -3.5155
-14 | -0.6049 | 0.16951 | 0.0336 | -3.5685
-13.5 | -0.5913 | 0.16207 | 0.0302 | -3.6484
-13 | -0.5845 | 0.1538 | 0.0245 | -3.8004
-12.5 | -0.5779 | 0.1454 | 0.0196 | -3.9746
-12 | -0.5607 | 0.13796 | 0.0195 | -4.0642
-11.5 | -0.549 | 0.13093 | 0.0168 | -4.1931
-11 | -0.5395 | 0.12347 | 0.0137 | -4.3695
-10.5 | -0.535 | 0.11493 | 0.0091 | -4.655
-10 | -0.5356 | 0.10521 | 0.0023 | -5.0908
-9.5 | -0.5403 | 0.0949 | -0.0021 | -5.6934
-9 | -0.5349 | 0.08793 | -0.0042 | -6.0832
-8.5 | -0.5299 | 0.08136 | -0.0069 | -6.513
-8 | -0.5446 | 0.07216 | -0.014 | -7.5471
-7.5 | -0.5531 | 0.06374 | -0.0173 | -8.6774
-7 | -0.5467 | 0.05263 | -0.0205 | -10.3876
-6.5 | -0.5317 | 0.02466 | -0.0187 | -21.5612
-6 | -0.5347 | 0.01215 | -0.013 | -44.0082
-5.5 | -0.5073 | 0.00727 | -0.0081 | -69.7799
-5 | -0.45 | 0.00465 | -0.0083 | -96.7742
-4.5 | -0.3703 | 0.00326 | -0.0126 | -113.589
-4 | -0.3157 | 0.00252 | -0.0113 | -125.2778
-3.5 | -0.2667 | 0.00227 | -0.0089 | -117.489
-3 | -0.217 | 0.00197 | -0.007 | -110.1523
-2.5 | -0.1654 | 0.00178 | -0.0056 | -92.9213
-2 | -0.1133 | 0.00162 | -0.0043 | -69.9383
-1.5 | -0.0613 | 0.00146 | -0.0031 | -41.9863
-1 | -0.0231 | 0.00098 | -0.0001 | -23.5714
0 | 0.0883 | 0.00678 | 0.0035 | 13.0236
0.5 | 0.1742 | 0.00721 | -0.0016 | 24.1609
1 | 0.2727 | 0.0076 | -0.0097 | 35.8816
1.5 | 0.3576 | 0.00775 | -0.0154 | 46.1419
2 | 0.4276 | 0.00785 | -0.0181 | 54.4713
2.5 | 0.5001 | 0.0079 | -0.0213 | 63.3038
3 | 0.5491 | 0.00802 | -0.0196 | 68.4663
3.5 | 0.5977 | 0.00818 | -0.0177 | 73.0685
4 | 0.6464 | 0.00837 | -0.0158 | 77.2282
4.5 | 0.6948 | 0.00864 | -0.0138 | 80.4167
5 | 0.743 | 0.00896 | -0.0118 | 82.9241
5.5 | 0.7909 | 0.00937 | -0.0097 | 84.4077
6 | 0.838 | 0.00991 | -0.0074 | 84.561
6.5 | 0.8831 | 0.01071 | -0.005 | 82.4556
7 | 0.9249 | 0.01192 | -0.0022 | 77.5923
7.5 | 0.963 | 0.01354 | 0.0011 | 71.1226
8 | 1.0018 | 0.01509 | 0.0044 | 66.3883
8.5 | 1.0391 | 0.0167 | 0.0079 | 62.2216
9 | 1.0724 | 0.01855 | 0.0118 | 57.8113
9.5 | 1.0933 | 0.0212 | 0.0167 | 51.5708
10 | 1.118 | 0.02332 | 0.0211 | 47.9417
10.5 | 1.1281 | 0.02571 | 0.0269 | 43.8779
11 | 1.1188 | 0.03017 | 0.0312 | 37.0832
11.5 | 1.1234 | 0.03475 | 0.0323 | 32.3281
12 | 1.1221 | 0.04063 | 0.0319 | 27.6175
12.5 | 1.1159 | 0.04751 | 0.0303 | 23.4877
13 | 1.1021 | 0.05574 | 0.0274 | 19.7722
13.5 | 1.0831 | 0.06516 | 0.0233 | 16.6222
14 | 1.0588 | 0.076 | 0.0179 | 13.9316
14.5 | 1.035 | 0.08788 | 0.0112 | 11.7774
15 | 1 | 0.10285 | 0.0028 | 9.7229
15.5 | 0.959 | 0.12047 | -0.0074 | 7.9605

## 31. Re 500k Mach 0.50 (1)
BIGFOIL.COM POLAR EXPORT
Horten 9.00% thick 2.00% camber
Horten 9.00% thick 2.00% camber |  |  |  | Cl Max: | 1.113 | at alpha= | 20 | deg
JavaFoil+Calcfoil stall+Eppler ext transition |  |  |  | L/D Max: | 74.459 | at alpha= | 6 | deg
Re: | 500000 |  |  | Cd Min: | 0.00874 | at alpha= | -0.5 | deg
Mach: | 0.5 |  |  | Cl=0 at alpha= | -0.74627 | deg
|  |  |  | @ Cl=0.1, Cd= | 0.0089272
|  |  |  | @ Cl=0.4, Cd= | 0.0099321
|  |  |  | @ Cl=0.6, Cd= | 0.010499
alpha (deg) | Cl | Cd | Cm | Cl/Cd
-20 | -1.01 | 0.22482 | 0.004 | -4.493
-19.5 | -0.985 | 0.22135 | 0.004 | -4.451
-19 | -0.959 | 0.21674 | 0.004 | -4.424
-18.5 | -0.933 | 0.21607 | 0.004 | -4.32
-18 | -0.908 | 0.21175 | 0.004 | -4.29
-17.5 | -0.883 | 0.19974 | 0.004 | -4.421
-17 | -0.857 | 0.19412 | 0.004 | -4.412
-16.5 | -0.831 | 0.19075 | 0.004 | -4.357
-16 | -0.806 | 0.18489 | 0.004 | -4.358
-15.5 | -0.779 | 0.17685 | 0.003 | -4.405
-15 | -0.753 | 0.1712 | 0.003 | -4.401
-14.5 | -0.727 | 0.16762 | 0.003 | -4.337
-14 | -0.701 | 0.16375 | 0.003 | -4.282
-13.5 | -0.675 | 0.16006 | 0.003 | -4.22
-13 | -0.649 | 0.14687 | 0.003 | -4.417
-12.5 | -0.623 | 0.14329 | 0.003 | -4.347
-12 | -0.597 | 0.13971 | 0.003 | -4.273
-11.5 | -0.57 | 0.13583 | 0.003 | -4.199
-11 | -0.544 | 0.13273 | 0.003 | -4.101
-10.5 | -0.518 | 0.12771 | 0.003 | -4.054
-10 | -0.492 | 0.12477 | 0.003 | -3.94
-9.5 | -0.465 | 0.11436 | 0.003 | -4.066
-9 | -0.439 | 0.11124 | 0.002 | -3.944
-8.5 | -0.412 | 0.10766 | 0.002 | -3.828
-8 | -0.386 | 0.07111 | 0.002 | -5.427
-7.5 | -0.359 | 0.08373 | 0.002 | -4.291
-7 | -0.333 | 0.06101 | 0.002 | -5.456
-6.5 | -0.306 | 0.06225 | 0.002 | -4.921
-6 | -0.28 | 0.06533 | 0.002 | -4.282
-5.5 | -0.253 | 0.05072 | 0.002 | -4.992
-5 | -0.375 | 0.0452 | 0.001 | -8.289
-4.5 | -0.362 | 0.04041 | 0.002 | -8.969
-4 | -0.33 | 0.03741 | 0.002 | -8.819
-3.5 | -0.356 | 0.0133 | 0.004 | -26.789
-3 | -0.297 | 0.01383 | 0.003 | -21.461
-2.5 | -0.234 | 0.01336 | 0.003 | -17.486
-2 | -0.168 | 0.013 | 0.003 | -12.94
-1.5 | -0.102 | 0.01276 | 0.003 | -7.968
-1 | -0.034 | 0.01252 | 0.002 | -2.745
-0.5 | 0.033 | 0.00874 | 0.002 | 3.816
0 | 0.101 | 0.00893 | 0.002 | 11.341
0.5 | 0.169 | 0.00912 | 0.002 | 18.545
1 | 0.237 | 0.00927 | 0.001 | 25.556
1.5 | 0.304 | 0.00948 | 0.001 | 32.118
2 | 0.372 | 0.00979 | 0.001 | 38.006
2.5 | 0.439 | 0.01013 | 0 | 43.4
3 | 0.507 | 0.01044 | 0 | 48.512
3.5 | 0.574 | 0.01033 | 0 | 55.549
4 | 0.64 | 0.01076 | 0 | 59.467
4.5 | 0.705 | 0.01088 | -0.001 | 64.781
5 | 0.768 | 0.01126 | -0.001 | 68.211
5.5 | 0.828 | 0.01174 | -0.001 | 70.547
6 | 0.882 | 0.01185 | -0.002 | 74.459
6.5 | 0.915 | 0.01666 | -0.002 | 54.917
7 | 0.935 | 0.01906 | -0.002 | 49.031
7.5 | 0.932 | 0.02257 | -0.003 | 41.312
8 | 0.772 | 0.05688 | -0.001 | 13.564
8.5 | 0.494 | 0.06737 | -0.001 | 7.339
9 | 0.521 | 0.07912 | -0.001 | 6.588
9.5 | 0.548 | 0.08457 | -0.002 | 6.481
10 | 0.575 | 0.10983 | -0.002 | 5.235
10.5 | 0.602 | 0.12038 | -0.002 | 5
11 | 0.629 | 0.12484 | -0.002 | 5.038
11.5 | 0.655 | 0.12843 | -0.003 | 5.103
12 | 0.682 | 0.13628 | -0.003 | 5.008
12.5 | 0.71 | 0.14639 | -0.003 | 4.848
13 | 0.736 | 0.14991 | -0.003 | 4.91
13.5 | 0.763 | 0.1567 | -0.004 | 4.871
14 | 0.791 | 0.16133 | -0.004 | 4.901
14.5 | 0.817 | 0.16538 | -0.004 | 4.94
15 | 0.844 | 0.17198 | -0.005 | 4.91
15.5 | 0.871 | 0.18158 | -0.005 | 4.797
16 | 0.898 | 0.18719 | -0.005 | 4.798
16.5 | 0.926 | 0.19691 | -0.006 | 4.702
17 | 0.952 | 0.20352 | -0.006 | 4.677
17.5 | 0.98 | 0.20357 | -0.006 | 4.813
18 | 1.006 | 0.21325 | -0.006 | 4.716
18.5 | 1.034 | 0.22177 | -0.007 | 4.661
19 | 1.06 | 0.2227 | -0.007 | 4.758
19.5 | 1.087 | 0.22811 | -0.008 | 4.767
20 | 1.113 | 0.23471 | -0.008 | 4.743

## 32. Re 500k Mach 0.50 (2)
BIGFOIL.COM POLAR EXPORT
Horten 9.00% thick 2.00% camber
Horten 9.00% thick 2.00% camber |  |  |  | Cl Max: | 1.0642 | at alpha= | 8 | deg
XFOIL ncrit=9 |  |  |  | L/D Max: | 83.7266 | at alpha= | 5 | deg
Re: | 500000 |  |  | Cd Min: | 0.27886 | at alpha= | -20 | deg
Mach: | 0.5 |  |  | Cl=0 at alpha= | -0.96886 | deg
|  |  |  | @ Cl=0.1, Cd= | 0.0071006
|  |  |  | @ Cl=0.4, Cd= | 0.0083201
|  |  |  | @ Cl=0.6, Cd= | 0.0086917
alpha (deg) | Cl | Cd | Cm | Cl/Cd
-20 | -0.8803 | 0.27886 | 0.0951 | -3.1568
-19.5 | -0.8587 | 0.27082 | 0.0893 | -3.1707
-18.5 | -0.8153 | 0.25404 | 0.0805 | -3.2093
-18 | -0.7935 | 0.24628 | 0.076 | -3.2219
-17.5 | -0.7717 | 0.23836 | 0.0715 | -3.2375
-17 | -0.7497 | 0.2302 | 0.0668 | -3.2567
-16.5 | -0.7301 | 0.22227 | 0.0606 | -3.2847
-15.5 | -0.6873 | 0.20535 | 0.053 | -3.347
-15 | -0.6664 | 0.19771 | 0.0493 | -3.3706
-14.5 | -0.646 | 0.18984 | 0.0453 | -3.4029
-14 | -0.6269 | 0.18152 | 0.0404 | -3.4536
-13.5 | -0.6137 | 0.17373 | 0.0343 | -3.5325
-13 | -0.594 | 0.16468 | 0.0314 | -3.607
-12.5 | -0.5732 | 0.15731 | 0.0294 | -3.6438
-12 | -0.5565 | 0.14952 | 0.0258 | -3.7219
-11.5 | -0.5439 | 0.14135 | 0.0206 | -3.8479
-11 | -0.5363 | 0.13319 | 0.0148 | -4.0266
-10.5 | -0.5248 | 0.12407 | 0.0115 | -4.2299
-10 | -0.5058 | 0.11672 | 0.0109 | -4.3334
-9.5 | -0.4934 | 0.10931 | 0.008 | -4.5138
-9 | -0.4841 | 0.10141 | 0.0042 | -4.7737
-8.5 | -0.4831 | 0.09234 | -0.0044 | -5.2318
-8 | -0.4815 | 0.08315 | -0.0081 | -5.7907
-7.5 | -0.4741 | 0.07622 | -0.0094 | -6.2202
-7 | -0.4758 | 0.06807 | -0.0149 | -6.9899
-6.5 | -0.4887 | 0.05972 | -0.0195 | -8.1832
-6 | -0.5015 | 0.04704 | -0.023 | -10.6611
-5.5 | -0.4956 | 0.03913 | -0.0212 | -12.6655
-5 | -0.471 | 0.02905 | -0.0204 | -16.2134
-4.5 | -0.4027 | 0.02045 | -0.0241 | -19.6919
-4 | -0.3571 | 0.01607 | -0.019 | -22.2215
-3.5 | -0.3005 | 0.0135 | -0.0154 | -22.2593
-3 | -0.2401 | 0.01222 | -0.0126 | -19.6481
-2.5 | -0.1814 | 0.01113 | -0.0099 | -16.2983
-2 | -0.122 | 0.01037 | -0.0075 | -11.7647
-1.5 | -0.0616 | 0.00988 | -0.0056 | -6.2348
-1 | -0.0018 | 0.00936 | -0.0039 | -0.19231
-0.5 | 0.0271 | 0.00697 | 0.0032 | 3.8881
0 | 0.0921 | 0.00706 | 0.0054 | 13.0453
0.5 | 0.1719 | 0.00747 | 0.004 | 23.012
1 | 0.2785 | 0.00794 | -0.0035 | 35.0756
1.5 | 0.386 | 0.0083 | -0.0115 | 46.506
2 | 0.4698 | 0.00842 | -0.015 | 55.7957
2.5 | 0.5499 | 0.00858 | -0.0176 | 64.0909
3 | 0.6306 | 0.00876 | -0.0202 | 71.9863
3.5 | 0.6863 | 0.00897 | -0.0176 | 76.5106
4 | 0.742 | 0.00927 | -0.0147 | 80.0431
4.5 | 0.7972 | 0.00965 | -0.0115 | 82.6114
5 | 0.8515 | 0.01017 | -0.008 | 83.7266
5.5 | 0.9046 | 0.01086 | -0.0042 | 83.2965
6 | 0.9525 | 0.01203 | 0.0004 | 79.1771
6.5 | 0.9911 | 0.01395 | 0.006 | 71.0466
7 | 1.0249 | 0.01616 | 0.0124 | 63.422
7.5 | 1.0502 | 0.01868 | 0.0196 | 56.2206
8 | 1.0642 | 0.02152 | 0.0273 | 49.4517
8.5 | 1.0489 | 0.02575 | 0.0345 | 40.734
9 | 1.0443 | 0.0318 | 0.0356 | 32.8396
9.5 | 1.0356 | 0.03906 | 0.0346 | 26.5131
10 | 1.0194 | 0.0475 | 0.032 | 21.4611
10.5 | 0.9963 | 0.05714 | 0.028 | 17.4361
11 | 0.9678 | 0.06793 | 0.0226 | 14.247
11.5 | 0.94 | 0.07958 | 0.0162 | 11.812
12 | 0.9088 | 0.09279 | 0.0087 | 9.7942
12.5 | 0.8792 | 0.10682 | 0.0006 | 8.2307
13 | 0.8481 | 0.12236 | -0.0082 | 6.9312

## 33. Re 750k Mach 0.00 (1)
BIGFOIL.COM POLAR EXPORT
Horten 9.00% thick 2.00% camber
Horten 9.00% thick 2.00% camber |  |  |  | Cl Max: | 1.064 | at alpha= | 10.5 | deg
JavaFoil+Calcfoil stall+Eppler ext transition |  |  |  | L/D Max: | 73.027 | at alpha= | 7.5 | deg
Re: | 750000 |  |  | Cd Min: | 0.00733 | at alpha= | -1 | deg
Mach: | 0 |  |  | Cl=0 at alpha= | -0.74576 | deg
|  |  |  | @ Cl=0.1, Cd= | 0.0074883
|  |  |  | @ Cl=0.4, Cd= | 0.0082276
|  |  |  | @ Cl=0.6, Cd= | 0.0099479
alpha (deg) | Cl | Cd | Cm | Cl/Cd
-15.5 | -0.473 | 0.14313 | 0.002 | -3.308
-15 | -0.492 | 0.13467 | 0.002 | -3.65
-14.5 | -0.509 | 0.12903 | 0.002 | -3.948
-14 | -0.527 | 0.12324 | 0.002 | -4.273
-13.5 | -0.543 | 0.11369 | 0.002 | -4.777
-13 | -0.558 | 0.1062 | 0.002 | -5.256
-12.5 | -0.572 | 0.10021 | 0.002 | -5.707
-12 | -0.584 | 0.09455 | 0.002 | -6.172
-11.5 | -0.593 | 0.08782 | 0.002 | -6.752
-11 | -0.6 | 0.08229 | 0.002 | -7.285
-10.5 | -0.603 | 0.07655 | 0.002 | -7.877
-10 | -0.603 | 0.07137 | 0.002 | -8.45
-9.5 | -0.599 | 0.06639 | 0.002 | -9.027
-9 | -0.591 | 0.06162 | 0.002 | -9.598
-8.5 | -0.579 | 0.05767 | 0.002 | -10.044
-8 | -0.563 | 0.05362 | 0.002 | -10.502
-7.5 | -0.542 | 0.04992 | 0.002 | -10.86
-7 | -0.517 | 0.04648 | 0.002 | -11.12
-6.5 | -0.488 | 0.04315 | 0.002 | -11.316
-6 | -0.458 | 0.03955 | 0.002 | -11.574
-5.5 | -0.521 | 0.01194 | 0.004 | -43.621
-5 | -0.474 | 0.01197 | 0.004 | -39.551
-4.5 | -0.424 | 0.01207 | 0.003 | -35.081
-4 | -0.371 | 0.01189 | 0.003 | -31.224
-3.5 | -0.317 | 0.01161 | 0.003 | -27.29
-3 | -0.261 | 0.01134 | 0.003 | -23.018
-2.5 | -0.204 | 0.01183 | 0.003 | -17.25
-2 | -0.147 | 0.01158 | 0.003 | -12.652
-1.5 | -0.088 | 0.01126 | 0.002 | -7.843
-1 | -0.03 | 0.00733 | 0.002 | -4.069
-0.5 | 0.029 | 0.00741 | 0.002 | 3.903
0 | 0.088 | 0.00747 | 0.002 | 11.743
0.5 | 0.147 | 0.00756 | 0.001 | 19.376
1 | 0.205 | 0.00767 | 0.001 | 26.765
1.5 | 0.264 | 0.00783 | 0.001 | 33.729
2 | 0.323 | 0.00797 | 0.001 | 40.456
2.5 | 0.381 | 0.00816 | 0 | 46.717
3 | 0.44 | 0.00837 | 0 | 52.533
3.5 | 0.498 | 0.0088 | 0 | 56.555
4 | 0.556 | 0.00967 | 0 | 57.461
4.5 | 0.613 | 0.01003 | -0.001 | 61.139
5 | 0.67 | 0.01175 | -0.001 | 56.988
5.5 | 0.725 | 0.01191 | -0.001 | 60.915
6 | 0.78 | 0.01155 | -0.002 | 67.468
6.5 | 0.832 | 0.01228 | -0.002 | 67.765
7 | 0.881 | 0.0127 | -0.002 | 69.381
7.5 | 0.927 | 0.01269 | -0.002 | 73.027
8 | 0.969 | 0.01387 | -0.003 | 69.816
8.5 | 1.005 | 0.01473 | -0.003 | 68.22
9 | 1.032 | 0.01579 | -0.003 | 65.365
9.5 | 1.05 | 0.01724 | -0.004 | 60.918
10 | 1.061 | 0.01938 | -0.004 | 54.716
10.5 | 1.064 | 0.02227 | -0.004 | 47.784
11 | 1.062 | 0.02599 | -0.004 | 40.875
11.5 | 1.052 | 0.03109 | -0.005 | 33.85
12 | 1.027 | 0.04024 | -0.005 | 25.531
12.5 | 0.94 | 0.07758 | -0.004 | 12.115
13 | 0.912 | 0.09161 | -0.003 | 9.958
13.5 | 0.897 | 0.09796 | -0.003 | 9.152
14 | 0.877 | 0.10507 | -0.003 | 8.349
14.5 | 0.855 | 0.11216 | -0.003 | 7.621
15 | 0.83 | 0.11927 | -0.003 | 6.956
15.5 | 0.803 | 0.12775 | -0.003 | 6.283

## 34. Re 750k Mach 0.00 (2)
BIGFOIL.COM POLAR EXPORT
Horten 9.00% thick 2.00% camber
Horten 9.00% thick 2.00% camber |  |  |  | Cl Max: | 1.2479 | at alpha= | 13.5 | deg
XFOIL ncrit=9 |  |  |  | L/D Max: | 94.6059 | at alpha= | 5.5 | deg
Re: | 750000 |  |  | Cd Min: | 0.14612 | at alpha= | 18.5 | deg
Mach: | 0 |  |  | Cl=0 at alpha= | -0.779 | deg
|  |  |  | @ Cl=0.1, Cd= | 0.0057139
|  |  |  | @ Cl=0.4, Cd= | 0.0067237
|  |  |  | @ Cl=0.6, Cd= | 0.0071802
alpha (deg) | Cl | Cd | Cm | Cl/Cd
-8.5 | -0.6592 | 0.0528 | -0.0205 | -12.4848
-8 | -0.7314 | 0.02355 | -0.0128 | -31.0573
-7.5 | -0.6955 | 0.02006 | -0.0097 | -34.671
-7 | -0.6587 | 0.0166 | -0.0067 | -39.6807
-6.5 | -0.6142 | 0.01522 | -0.0045 | -40.3548
-6 | -0.5694 | 0.01387 | -0.0023 | -41.0526
-5.5 | -0.5258 | 0.01243 | 0.0003 | -42.3009
-4.5 | -0.3711 | 0.01004 | -0.0092 | -36.9622
-4 | -0.3156 | 0.0098 | -0.0086 | -32.2041
-3.5 | -0.2679 | 0.00933 | -0.0066 | -28.7138
-3 | -0.2174 | 0.009 | -0.0052 | -24.1556
-2.5 | -0.1656 | 0.00874 | -0.0042 | -18.9474
-2 | -0.1134 | 0.00845 | -0.0033 | -13.4201
-1.5 | -0.0614 | 0.00813 | -0.0024 | -7.5523
-1 | -0.0141 | 0.00723 | -0.001 | -1.9502
-0.5 | 0.0178 | 0.00559 | 0.0041 | 3.1843
0 | 0.0702 | 0.0056 | 0.0057 | 12.5357
1 | 0.1984 | 0.00609 | 0.0033 | 32.578
1.5 | 0.2916 | 0.00647 | -0.0045 | 45.0696
2 | 0.3609 | 0.00665 | -0.0073 | 54.2707
2.5 | 0.4299 | 0.00678 | -0.0103 | 63.4071
3 | 0.4954 | 0.00695 | -0.0125 | 71.2806
3.5 | 0.5631 | 0.00708 | -0.0152 | 79.5339
4 | 0.6294 | 0.00726 | -0.0177 | 86.6942
4.5 | 0.676 | 0.00747 | -0.016 | 90.4953
5 | 0.7223 | 0.00776 | -0.0143 | 93.0799
5.5 | 0.7682 | 0.00812 | -0.0125 | 94.6059
6 | 0.8132 | 0.00861 | -0.0105 | 94.4483
6.5 | 0.8569 | 0.00928 | -0.0085 | 92.3384
7 | 0.8983 | 0.01024 | -0.0062 | 87.7246
7.5 | 0.938 | 0.0114 | -0.0037 | 82.2807
8 | 0.9786 | 0.01249 | -0.0013 | 78.3507
8.5 | 1.019 | 0.01364 | 0.0011 | 74.7067
9 | 1.0602 | 0.01467 | 0.0033 | 72.2699
9.5 | 1.0994 | 0.01587 | 0.0057 | 69.2754
10 | 1.1324 | 0.01759 | 0.0088 | 64.3775
10.5 | 1.1706 | 0.01873 | 0.011 | 62.4987
11 | 1.2033 | 0.02021 | 0.0138 | 59.5398
11.5 | 1.2152 | 0.02298 | 0.0188 | 52.8808
12 | 1.2293 | 0.02478 | 0.0238 | 49.6086
12.5 | 1.2379 | 0.02732 | 0.0274 | 45.3111
13 | 1.2412 | 0.03129 | 0.0287 | 39.6676
13.5 | 1.2479 | 0.03584 | 0.028 | 34.8186
14 | 1.2395 | 0.04265 | 0.0261 | 29.0621
14.5 | 1.2178 | 0.05134 | 0.0236 | 23.7203
15 | 1.2074 | 0.05909 | 0.0207 | 20.4332
15.5 | 1.1942 | 0.06751 | 0.0172 | 17.6892
16 | 1.1771 | 0.07718 | 0.0128 | 15.2514
16.5 | 1.1555 | 0.08808 | 0.0077 | 13.1188
17 | 1.1328 | 0.09986 | 0.0019 | 11.3439
17.5 | 1.1042 | 0.11342 | -0.0051 | 9.7355
18 | 1.0751 | 0.12818 | -0.0132 | 8.3874
18.5 | 1.0362 | 0.14612 | -0.0232 | 7.0914

## 35. Re 750k Mach 0.10 (1)
BIGFOIL.COM POLAR EXPORT
Horten 9.00% thick 2.00% camber
Horten 9.00% thick 2.00% camber |  |  |  | Cl Max: | 1.058 | at alpha= | 10.5 | deg
JavaFoil+Calcfoil stall+Eppler ext transition |  |  |  | L/D Max: | 74.654 | at alpha= | 7.5 | deg
Re: | 750000 |  |  | Cd Min: | 0.00739 | at alpha= | -1 | deg
Mach: | 0.1 |  |  | Cl=0 at alpha= | -0.74576 | deg
|  |  |  | @ Cl=0.1, Cd= | 0.0075324
|  |  |  | @ Cl=0.4, Cd= | 0.0082334
|  |  |  | @ Cl=0.6, Cd= | 0.0099296
alpha (deg) | Cl | Cd | Cm | Cl/Cd
-15 | -0.449 | 0.13806 | 0.002 | -3.255
-14.5 | -0.47 | 0.13085 | 0.002 | -3.592
-14 | -0.49 | 0.12277 | 0.002 | -3.993
-13.5 | -0.51 | 0.11547 | 0.002 | -4.415
-13 | -0.528 | 0.10904 | 0.002 | -4.844
-12.5 | -0.545 | 0.10206 | 0.002 | -5.341
-12 | -0.56 | 0.09505 | 0.002 | -5.892
-11.5 | -0.573 | 0.08947 | 0.002 | -6.402
-11 | -0.583 | 0.08349 | 0.002 | -6.978
-10.5 | -0.589 | 0.07749 | 0.002 | -7.603
-10 | -0.592 | 0.07215 | 0.002 | -8.204
-9.5 | -0.591 | 0.06704 | 0.002 | -8.809
-9 | -0.585 | 0.06251 | 0.002 | -9.359
-8.5 | -0.575 | 0.0579 | 0.002 | -9.932
-8 | -0.56 | 0.05411 | 0.002 | -10.354
-7.5 | -0.541 | 0.0502 | 0.002 | -10.775
-7 | -0.516 | 0.04676 | 0.002 | -11.037
-6.5 | -0.488 | 0.0434 | 0.002 | -11.25
-6 | -0.458 | 0.03979 | 0.002 | -11.519
-5.5 | -0.522 | 0.01196 | 0.004 | -43.681
-5 | -0.475 | 0.01214 | 0.004 | -39.142
-4.5 | -0.425 | 0.01211 | 0.004 | -35.111
-4 | -0.373 | 0.01194 | 0.003 | -31.222
-3.5 | -0.318 | 0.01163 | 0.003 | -27.353
-3 | -0.262 | 0.01136 | 0.003 | -23.08
-2.5 | -0.205 | 0.01184 | 0.003 | -17.323
-2 | -0.147 | 0.0116 | 0.003 | -12.692
-1.5 | -0.089 | 0.01131 | 0.002 | -7.851
-1 | -0.03 | 0.00739 | 0.002 | -4.056
-0.5 | 0.029 | 0.00742 | 0.002 | 3.916
0 | 0.088 | 0.00751 | 0.002 | 11.742
0.5 | 0.147 | 0.00762 | 0.001 | 19.319
1 | 0.206 | 0.0077 | 0.001 | 26.811
1.5 | 0.265 | 0.00784 | 0.001 | 33.834
2 | 0.324 | 0.00799 | 0.001 | 40.58
2.5 | 0.383 | 0.00817 | 0 | 46.865
3 | 0.442 | 0.00839 | 0 | 52.681
3.5 | 0.5 | 0.00887 | 0 | 56.43
4 | 0.559 | 0.00957 | 0 | 58.369
4.5 | 0.616 | 0.01007 | -0.001 | 61.203
5 | 0.673 | 0.01069 | -0.001 | 62.971
5.5 | 0.729 | 0.01199 | -0.001 | 60.802
6 | 0.783 | 0.01162 | -0.002 | 67.379
6.5 | 0.836 | 0.01246 | -0.002 | 67.074
7 | 0.884 | 0.01282 | -0.002 | 69.002
7.5 | 0.93 | 0.01246 | -0.002 | 74.654
8 | 0.971 | 0.01401 | -0.003 | 69.339
8.5 | 1.006 | 0.0149 | -0.003 | 67.529
9 | 1.032 | 0.01604 | -0.003 | 64.316
9.5 | 1.048 | 0.01761 | -0.004 | 59.548
10 | 1.057 | 0.01993 | -0.004 | 53.021
10.5 | 1.058 | 0.02303 | -0.004 | 45.951
11 | 1.053 | 0.02714 | -0.004 | 38.786
11.5 | 1.039 | 0.03286 | -0.005 | 31.613
12 | 0.999 | 0.04679 | -0.005 | 21.352
12.5 | 0.911 | 0.08561 | -0.003 | 10.638
13 | 0.896 | 0.09278 | -0.003 | 9.66
13.5 | 0.876 | 0.09961 | -0.003 | 8.798
14 | 0.853 | 0.10657 | -0.003 | 8.003
14.5 | 0.826 | 0.11383 | -0.003 | 7.258
15 | 0.797 | 0.12151 | -0.003 | 6.56
15.5 | 0.765 | 0.12922 | -0.003 | 5.924

## 36. Re 750k Mach 0.10 (2)
BIGFOIL.COM POLAR EXPORT
Horten 9.00% thick 2.00% camber
Horten 9.00% thick 2.00% camber |  |  |  | Cl Max: | 1.2343 | at alpha= | 13.5 | deg
XFOIL ncrit=9 |  |  |  | L/D Max: | 94.4865 | at alpha= | 5.5 | deg
Re: | 750000 |  |  | Cd Min: | 0.16021 | at alpha= | 18.5 | deg
Mach: | 0.1 |  |  | Cl=0 at alpha= | -0.84248 | deg
|  |  |  | @ Cl=0.1, Cd= | 0.0057138
|  |  |  | @ Cl=0.4, Cd= | 0.0067353
|  |  |  | @ Cl=0.6, Cd= | 0.0072013
alpha (deg) | Cl | Cd | Cm | Cl/Cd
-8 | -0.7142 | 0.02869 | -0.0159 | -24.8937
-7.5 | -0.6964 | 0.02102 | -0.0109 | -33.1304
-7 | -0.661 | 0.01722 | -0.0075 | -38.3856
-6.5 | -0.617 | 0.01564 | -0.0052 | -39.4501
-6 | -0.5722 | 0.01418 | -0.0028 | -40.3526
-5.5 | -0.5266 | 0.01311 | -0.0004 | -40.1678
-5 | -0.4539 | 0.01144 | -0.0042 | -39.6766
-4.5 | -0.3717 | 0.01012 | -0.0098 | -36.7292
-4 | -0.3177 | 0.00986 | -0.0088 | -32.2211
-3.5 | -0.2694 | 0.00938 | -0.0067 | -28.7207
-3 | -0.2186 | 0.00904 | -0.0054 | -24.1814
-2.5 | -0.1665 | 0.00876 | -0.0043 | -19.0068
-2 | -0.114 | 0.00848 | -0.0033 | -13.4434
-1.5 | -0.0616 | 0.00816 | -0.0025 | -7.549
-1 | -0.0132 | 0.00734 | -0.0012 | -1.7984
0 | 0.0706 | 0.00561 | 0.0057 | 12.5847
0.5 | 0.1301 | 0.00582 | 0.0056 | 22.354
1 | 0.1986 | 0.00611 | 0.0035 | 32.5041
1.5 | 0.2927 | 0.00648 | -0.0043 | 45.1698
2 | 0.3621 | 0.00667 | -0.0071 | 54.2879
2.5 | 0.4317 | 0.00679 | -0.0101 | 63.5788
3 | 0.4978 | 0.00697 | -0.0124 | 71.4204
3.5 | 0.5657 | 0.00711 | -0.0151 | 79.564
4 | 0.6333 | 0.00729 | -0.0177 | 86.8724
4.5 | 0.6803 | 0.0075 | -0.016 | 90.7067
5 | 0.7269 | 0.00779 | -0.0142 | 93.3119
5.5 | 0.7729 | 0.00818 | -0.0123 | 94.4866
6 | 0.8182 | 0.00867 | -0.0104 | 94.3714
7 | 0.9033 | 0.01037 | -0.0058 | 87.107
7.5 | 0.9432 | 0.01155 | -0.0032 | 81.6623
8 | 0.9838 | 0.01268 | -0.0007 | 77.5868
8.5 | 1.0243 | 0.01384 | 0.0018 | 74.0101
9 | 1.0642 | 0.01504 | 0.0043 | 70.758
9.5 | 1.1047 | 0.01613 | 0.0067 | 68.4873
10 | 1.1379 | 0.01784 | 0.0098 | 63.7836
10.5 | 1.1742 | 0.01915 | 0.0124 | 61.3159
11 | 1.2031 | 0.0209 | 0.0157 | 57.5646
11.5 | 1.2121 | 0.0236 | 0.0213 | 51.3602
12 | 1.2211 | 0.02577 | 0.0263 | 47.3846
12.5 | 1.2284 | 0.02887 | 0.0289 | 42.5494
13 | 1.2301 | 0.03356 | 0.0292 | 36.6538
13.5 | 1.2343 | 0.03878 | 0.0278 | 31.8283
14 | 1.2226 | 0.0462 | 0.0255 | 26.4632
14.5 | 1.2003 | 0.05519 | 0.0227 | 21.7485
15 | 1.1863 | 0.0636 | 0.0194 | 18.6525
15.5 | 1.1707 | 0.07273 | 0.0154 | 16.0965
16 | 1.151 | 0.08324 | 0.0104 | 13.8275
16.5 | 1.1266 | 0.09504 | 0.0047 | 11.854
17 | 1.1013 | 0.10781 | -0.0019 | 10.2152
17.5 | 1.0697 | 0.12259 | -0.0098 | 8.7258
18 | 1.0364 | 0.13901 | -0.0189 | 7.4556
18.5 | 0.9894 | 0.16021 | -0.0309 | 6.1756

## 37. Re 750k Mach 0.25 (1)
BIGFOIL.COM POLAR EXPORT
Horten 9.00% thick 2.00% camber
Horten 9.00% thick 2.00% camber |  |  |  | Cl Max: | 1.028 | at alpha= | 9.5 | deg
JavaFoil+Calcfoil stall+Eppler ext transition |  |  |  | L/D Max: | 72.603 | at alpha= | 6.5 | deg
Re: | 750000 |  |  | Cd Min: | 0.00757 | at alpha= | -0.5 | deg
Mach: | 0.25 |  |  | Cl=0 at alpha= | -0.7459 | deg
|  |  |  | @ Cl=0.1, Cd= | 0.007658
|  |  |  | @ Cl=0.4, Cd= | 0.008366
|  |  |  | @ Cl=0.6, Cd= | 0.12801
alpha (deg) | Cl | Cd | Cm | Cl/Cd
-13.5 | -0.168 | 0.12334 | 0.002 | -1.362
-13 | -0.238 | 0.11681 | 0.002 | -2.04
-12.5 | -0.295 | 0.11359 | 0.002 | -2.599
-12 | -0.346 | 0.10424 | 0.002 | -3.318
-11.5 | -0.391 | 0.09763 | 0.002 | -4.009
-11 | -0.432 | 0.0912 | 0.002 | -4.735
-10.5 | -0.466 | 0.08613 | 0.002 | -5.414
-10 | -0.495 | 0.07958 | 0.002 | -6.215
-9.5 | -0.516 | 0.07238 | 0.002 | -7.128
-9 | -0.53 | 0.0674 | 0.002 | -7.86
-8.5 | -0.536 | 0.0615 | 0.002 | -8.719
-8 | -0.535 | 0.0567 | 0.002 | -9.436
-7.5 | -0.526 | 0.05251 | 0.002 | -10.013
-7 | -0.509 | 0.04852 | 0.002 | -10.483
-6.5 | -0.486 | 0.04505 | 0.002 | -10.78
-6 | -0.458 | 0.0419 | 0.002 | -10.933
-5.5 | -0.427 | 0.03839 | 0.002 | -11.132
-5 | -0.483 | 0.01262 | 0.004 | -38.284
-4.5 | -0.434 | 0.01247 | 0.004 | -34.79
-4 | -0.381 | 0.01226 | 0.003 | -31.106
-3.5 | -0.326 | 0.01196 | 0.003 | -27.262
-3 | -0.269 | 0.0116 | 0.003 | -23.183
-2.5 | -0.211 | 0.01141 | 0.003 | -18.458
-2 | -0.151 | 0.01185 | 0.003 | -12.758
-1.5 | -0.091 | 0.01151 | 0.002 | -7.922
-1 | -0.031 | 0.01114 | 0.002 | -2.762
-0.5 | 0.03 | 0.00757 | 0.002 | 3.944
0 | 0.091 | 0.00764 | 0.002 | 11.87
0.5 | 0.151 | 0.00776 | 0.001 | 19.505
1 | 0.212 | 0.00784 | 0.001 | 27.036
1.5 | 0.273 | 0.00799 | 0.001 | 34.099
2 | 0.333 | 0.00815 | 0.001 | 40.874
2.5 | 0.394 | 0.00834 | 0 | 47.198
3 | 0.454 | 0.0086 | 0 | 52.776
3.5 | 0.514 | 0.00886 | 0 | 58.041
4 | 0.574 | 0.00938 | 0 | 61.192
4.5 | 0.633 | 0.00971 | -0.001 | 65.152
5 | 0.691 | 0.01019 | -0.001 | 67.81
5.5 | 0.748 | 0.01091 | -0.001 | 68.594
6 | 0.803 | 0.01221 | -0.002 | 65.787
6.5 | 0.856 | 0.01179 | -0.002 | 72.603
7 | 0.903 | 0.01267 | -0.002 | 71.305
7.5 | 0.946 | 0.0139 | -0.002 | 68.112
8 | 0.983 | 0.01483 | -0.003 | 66.279
8.5 | 1.01 | 0.01605 | -0.003 | 62.934
9 | 1.024 | 0.01783 | -0.003 | 57.459
9.5 | 1.028 | 0.0204 | -0.004 | 50.403
10 | 1.023 | 0.02385 | -0.004 | 42.906
10.5 | 1.005 | 0.02899 | -0.004 | 34.683
11 | 0.935 | 0.0498 | -0.004 | 18.766
11.5 | 0.854 | 0.0802 | -0.002 | 10.651
12 | 0.829 | 0.0869 | -0.002 | 9.536
12.5 | 0.796 | 0.09464 | -0.002 | 8.408
13 | 0.755 | 0.10272 | -0.002 | 7.346
13.5 | 0.7 | 0.11078 | -0.002 | 6.323
14 | 0.639 | 0.11922 | -0.002 | 5.362
14.5 | 0.572 | 0.12801 | -0.003 | 4.467

## 38. Re 750k Mach 0.25 (2)
BIGFOIL.COM POLAR EXPORT
Horten 9.00% thick 2.00% camber
Horten 9.00% thick 2.00% camber |  |  |  | Cl Max: | 1.1804 | at alpha= | 10.5 | deg
XFOIL ncrit=9 |  |  |  | L/D Max: | 94.4563 | at alpha= | 5.5 | deg
Re: | 750000 |  |  | Cd Min: | 0.25422 | at alpha= | -20 | deg
Mach: | 0.25 |  |  | Cl=0 at alpha= | -0.83225 | deg
|  |  |  | @ Cl=0.1, Cd= | 0.0057789
|  |  |  | @ Cl=0.4, Cd= | 0.0068235
|  |  |  | @ Cl=0.6, Cd= | 0.0073055
alpha (deg) | Cl | Cd | Cm | Cl/Cd
-20 | -0.8002 | 0.25422 | 0.0784 | -3.1477
-19.5 | -0.782 | 0.24695 | 0.0741 | -3.1666
-19 | -0.7651 | 0.23962 | 0.0693 | -3.193
-18 | -0.7312 | 0.22549 | 0.062 | -3.2427
-17.5 | -0.7138 | 0.21914 | 0.0583 | -3.2573
-17 | -0.6966 | 0.21248 | 0.0546 | -3.2784
-16.5 | -0.6797 | 0.20542 | 0.0509 | -3.3088
-16 | -0.6645 | 0.19736 | 0.046 | -3.3669
-15.5 | -0.6509 | 0.18971 | 0.0416 | -3.431
-15 | -0.6369 | 0.18137 | 0.0382 | -3.5116
-14.5 | -0.6198 | 0.17498 | 0.036 | -3.5421
-14 | -0.6047 | 0.16821 | 0.0329 | -3.5949
-13.5 | -0.5912 | 0.16084 | 0.0296 | -3.6757
-13 | -0.5831 | 0.15189 | 0.0244 | -3.839
-12.5 | -0.5753 | 0.14331 | 0.0201 | -4.0144
-12 | -0.5649 | 0.13527 | 0.0182 | -4.1761
-11.5 | -0.5518 | 0.12892 | 0.016 | -4.2802
-11 | -0.5428 | 0.12144 | 0.013 | -4.4697
-10.5 | -0.5357 | 0.11364 | 0.0097 | -4.714
-10 | -0.5369 | 0.10303 | 0.003 | -5.2111
-9.5 | -0.5365 | 0.09363 | -0.0017 | -5.73
-9 | -0.5386 | 0.08421 | -0.0067 | -6.3959
-8.5 | -0.5604 | 0.07305 | -0.0144 | -7.6715
-8 | -0.582 | 0.06183 | -0.02 | -9.4129
-7.5 | -0.6177 | 0.04511 | -0.0206 | -13.6932
-7 | -0.649 | 0.02552 | -0.0148 | -25.431
-6.5 | -0.6265 | 0.01917 | -0.0098 | -32.6813
-6 | -0.5851 | 0.01664 | -0.0064 | -35.1623
-5 | -0.4608 | 0.01214 | -0.0076 | -37.9572
-4.5 | -0.3764 | 0.01104 | -0.0125 | -34.0942
-4 | -0.3285 | 0.01023 | -0.0097 | -32.1114
-3.5 | -0.2779 | 0.00968 | -0.0076 | -28.7087
-3 | -0.2248 | 0.00933 | -0.0061 | -24.0943
-2.5 | -0.1711 | 0.00894 | -0.0048 | -19.1387
-2 | -0.1165 | 0.00867 | -0.0038 | -13.4371
-1.5 | -0.0623 | 0.00833 | -0.0028 | -7.479
-1 | -0.0103 | 0.00777 | -0.0017 | -1.3256
-0.5 | 0.0204 | 0.00576 | 0.0037 | 3.5417
0 | 0.0725 | 0.00569 | 0.0059 | 12.7417
0.5 | 0.1344 | 0.00589 | 0.0058 | 22.8183
1 | 0.2054 | 0.00618 | 0.0036 | 33.2362
1.5 | 0.2979 | 0.00656 | -0.0034 | 45.4116
2 | 0.3693 | 0.00676 | -0.0061 | 54.6302
2.5 | 0.4418 | 0.00691 | -0.0093 | 63.9363
3 | 0.5112 | 0.00708 | -0.0117 | 72.2034
3.5 | 0.5804 | 0.00725 | -0.0141 | 80.0552
4 | 0.651 | 0.00745 | -0.0169 | 87.3826
4.5 | 0.7035 | 0.00769 | -0.0158 | 91.4824
5 | 0.7517 | 0.00801 | -0.0137 | 93.8452
5.5 | 0.7991 | 0.00846 | -0.0116 | 94.4563
6 | 0.8453 | 0.00906 | -0.0092 | 93.3002
6.5 | 0.8893 | 0.00992 | -0.0066 | 89.6472
7 | 0.9303 | 0.01114 | -0.0035 | 83.5099
7.5 | 0.9708 | 0.01242 | -0.0004 | 78.1643
8 | 1.013 | 0.01358 | 0.0026 | 74.595
8.5 | 1.0545 | 0.01481 | 0.0057 | 71.2019
9 | 1.0924 | 0.01631 | 0.0092 | 66.9773
9.5 | 1.1246 | 0.01819 | 0.0131 | 61.8252
10 | 1.1567 | 0.01992 | 0.017 | 58.0673
10.5 | 1.1804 | 0.02201 | 0.0215 | 53.6302
11 | 1.1701 | 0.02541 | 0.029 | 46.0488
11.5 | 1.1728 | 0.02927 | 0.0316 | 40.0683
12 | 1.1726 | 0.03471 | 0.0314 | 33.7828
12.5 | 1.1708 | 0.04106 | 0.0298 | 28.5144
13 | 1.1583 | 0.04894 | 0.0273 | 23.6678
13.5 | 1.1496 | 0.05681 | 0.0239 | 20.2359
14 | 1.1308 | 0.06617 | 0.0199 | 17.0893
14.5 | 1.1066 | 0.07691 | 0.0148 | 14.3882
15 | 1.0818 | 0.08862 | 0.009 | 12.2072
15.5 | 1.0532 | 0.10167 | 0.0023 | 10.359

## 39. Re 750k Mach 0.50 (1)
BIGFOIL.COM POLAR EXPORT
Horten 9.00% thick 2.00% camber
Horten 9.00% thick 2.00% camber |  |  |  | Cl Max: | 1.113 | at alpha= | 20 | deg
JavaFoil+Calcfoil stall+Eppler ext transition |  |  |  | L/D Max: | 77.967 | at alpha= | 6 | deg
Re: | 750000 |  |  | Cd Min: | 0.0081 | at alpha= | -0.5 | deg
Mach: | 0.5 |  |  | Cl=0 at alpha= | -0.74627 | deg
|  |  |  | @ Cl=0.1, Cd= | 0.0082379
|  |  |  | @ Cl=0.4, Cd= | 0.0090195
|  |  |  | @ Cl=0.6, Cd= | 0.010085
alpha (deg) | Cl | Cd | Cm | Cl/Cd
-20 | -1.01 | 0.209 | 0.004 | -4.833
-19.5 | -0.985 | 0.20521 | 0.004 | -4.801
-19 | -0.959 | 0.19806 | 0.004 | -4.842
-18.5 | -0.933 | 0.19299 | 0.004 | -4.837
-18 | -0.908 | 0.18861 | 0.004 | -4.816
-17.5 | -0.883 | 0.18135 | 0.004 | -4.87
-17 | -0.857 | 0.17816 | 0.004 | -4.808
-16.5 | -0.831 | 0.17449 | 0.004 | -4.763
-16 | -0.806 | 0.16394 | 0.004 | -4.915
-15.5 | -0.779 | 0.16143 | 0.004 | -4.826
-15 | -0.753 | 0.15574 | 0.003 | -4.838
-14.5 | -0.727 | 0.1492 | 0.003 | -4.873
-14 | -0.701 | 0.14753 | 0.003 | -4.753
-13.5 | -0.675 | 0.14383 | 0.003 | -4.696
-13 | -0.649 | 0.13581 | 0.003 | -4.778
-12.5 | -0.623 | 0.12848 | 0.003 | -4.849
-12 | -0.597 | 0.12495 | 0.003 | -4.778
-11.5 | -0.57 | 0.12369 | 0.003 | -4.611
-11 | -0.544 | 0.12059 | 0.003 | -4.514
-10.5 | -0.518 | 0.11379 | 0.003 | -4.55
-10 | -0.492 | 0.1109 | 0.003 | -4.433
-9.5 | -0.465 | 0.10415 | 0.003 | -4.465
-9 | -0.439 | 0.10138 | 0.002 | -4.329
-8.5 | -0.412 | 0.09224 | 0.002 | -4.469
-8 | -0.386 | 0.06516 | 0.002 | -5.922
-7.5 | -0.359 | 0.07645 | 0.002 | -4.7
-7 | -0.333 | 0.05717 | 0.002 | -5.824
-6.5 | -0.306 | 0.05915 | 0.002 | -5.18
-6 | -0.28 | 0.05168 | 0.002 | -5.415
-5.5 | -0.253 | 0.04873 | 0.002 | -5.197
-5 | -0.375 | 0.04298 | 0.002 | -8.717
-4.5 | -0.363 | 0.03905 | 0.002 | -9.29
-4 | -0.332 | 0.03503 | 0.002 | -9.492
-3.5 | -0.356 | 0.01319 | 0.004 | -27.026
-3 | -0.297 | 0.01277 | 0.003 | -23.242
-2.5 | -0.234 | 0.01233 | 0.003 | -18.946
-2 | -0.168 | 0.012 | 0.003 | -14.018
-1.5 | -0.102 | 0.01175 | 0.003 | -8.655
-1 | -0.034 | 0.01217 | 0.002 | -2.824
-0.5 | 0.033 | 0.0081 | 0.002 | 4.122
0 | 0.101 | 0.00824 | 0.002 | 12.283
0.5 | 0.169 | 0.00835 | 0.002 | 20.256
1 | 0.237 | 0.00846 | 0.001 | 27.998
1.5 | 0.304 | 0.00865 | 0.001 | 35.209
2 | 0.372 | 0.00889 | 0.001 | 41.854
2.5 | 0.439 | 0.0092 | 0 | 47.748
3 | 0.507 | 0.00948 | 0 | 53.467
3.5 | 0.574 | 0.00988 | 0 | 58.063
4 | 0.64 | 0.0104 | 0 | 61.565
4.5 | 0.705 | 0.01031 | -0.001 | 68.374
5 | 0.768 | 0.01061 | -0.001 | 72.412
5.5 | 0.829 | 0.01096 | -0.001 | 75.575
6 | 0.884 | 0.01133 | -0.002 | 77.967
6.5 | 0.921 | 0.01506 | -0.002 | 61.174
7 | 0.944 | 0.01701 | -0.002 | 55.484
7.5 | 0.942 | 0.01998 | -0.003 | 47.135
8 | 0.892 | 0.02532 | -0.003 | 35.223
8.5 | 0.495 | 0.06225 | -0.001 | 7.945
9 | 0.521 | 0.07336 | -0.001 | 7.107
9.5 | 0.548 | 0.07806 | -0.002 | 7.023
10 | 0.575 | 0.08053 | -0.002 | 7.141
10.5 | 0.602 | 0.10733 | -0.002 | 5.608
11 | 0.629 | 0.11192 | -0.002 | 5.62
11.5 | 0.655 | 0.11841 | -0.003 | 5.536
12 | 0.683 | 0.12348 | -0.003 | 5.527
12.5 | 0.71 | 0.13032 | -0.003 | 5.446
13 | 0.736 | 0.13384 | -0.003 | 5.5
13.5 | 0.763 | 0.14095 | -0.004 | 5.415
14 | 0.791 | 0.15003 | -0.004 | 5.271
14.5 | 0.817 | 0.15408 | -0.004 | 5.302
15 | 0.844 | 0.1567 | -0.005 | 5.389
15.5 | 0.871 | 0.1648 | -0.005 | 5.287
16 | 0.898 | 0.17092 | -0.005 | 5.255
16.5 | 0.926 | 0.17422 | -0.006 | 5.314
17 | 0.952 | 0.18035 | -0.006 | 5.278
17.5 | 0.98 | 0.18761 | -0.006 | 5.222
18 | 1.006 | 0.18913 | -0.006 | 5.318
18.5 | 1.034 | 0.19724 | -0.007 | 5.24
19 | 1.06 | 0.20324 | -0.007 | 5.214
19.5 | 1.087 | 0.21115 | -0.008 | 5.15
20 | 1.113 | 0.21469 | -0.008 | 5.186

## 40. Re 750k Mach 0.50 (2)
BIGFOIL.COM POLAR EXPORT
Horten 9.00% thick 2.00% camber
Horten 9.00% thick 2.00% camber |  |  |  | Cl Max: | 1.0987 | at alpha= | 8 | deg
XFOIL ncrit=9 |  |  |  | L/D Max: | 94.8901 | at alpha= | 5 | deg
Re: | 750000 |  |  | Cd Min: | 0.27813 | at alpha= | -20 | deg
Mach: | 0.5 |  |  | Cl=0 at alpha= | -0.93654 | deg
|  |  |  | @ Cl=0.1, Cd= | 0.0060703
|  |  |  | @ Cl=0.4, Cd= | 0.0071489
|  |  |  | @ Cl=0.6, Cd= | 0.0077298
alpha (deg) | Cl | Cd | Cm | Cl/Cd
-20 | -0.8777 | 0.27813 | 0.0942 | -3.1557
-19.5 | -0.8562 | 0.26984 | 0.0888 | -3.173
-18.5 | -0.8132 | 0.25328 | 0.0798 | -3.2107
-18 | -0.7915 | 0.24563 | 0.0753 | -3.2223
-17.5 | -0.7697 | 0.23771 | 0.0708 | -3.238
-17 | -0.748 | 0.22958 | 0.0662 | -3.2581
-16.5 | -0.7273 | 0.22085 | 0.0604 | -3.2932
-16 | -0.708 | 0.21264 | 0.0553 | -3.3296
-15.5 | -0.6859 | 0.20421 | 0.0523 | -3.3588
-15 | -0.6651 | 0.19668 | 0.0486 | -3.3816
-14.5 | -0.6448 | 0.18889 | 0.0446 | -3.4136
-14 | -0.6253 | 0.18069 | 0.0405 | -3.4606
-13.5 | -0.6096 | 0.1719 | 0.0347 | -3.5462
-13 | -0.5943 | 0.1635 | 0.03 | -3.6349
-12.5 | -0.5744 | 0.15533 | 0.0281 | -3.6979
-12 | -0.5567 | 0.1482 | 0.0252 | -3.7564
-11.5 | -0.5415 | 0.14015 | 0.0214 | -3.8637
-11 | -0.5331 | 0.13127 | 0.0155 | -4.0611
-10.5 | -0.5221 | 0.12266 | 0.0114 | -4.2565
-10 | -0.5116 | 0.11403 | 0.0089 | -4.4865
-9.5 | -0.4975 | 0.10713 | 0.007 | -4.6439
-9 | -0.488 | 0.09944 | 0.0037 | -4.9075
-8.5 | -0.4829 | 0.09061 | -0.0024 | -5.3294
-8 | -0.4789 | 0.08193 | -0.0073 | -5.8452
-7 | -0.4982 | 0.06238 | -0.0191 | -7.9865
-6.5 | -0.5108 | 0.05433 | -0.0215 | -9.4018
-6 | -0.5132 | 0.04546 | -0.0225 | -11.289
-5.5 | -0.5055 | 0.03622 | -0.0213 | -13.9564
-4.5 | -0.4224 | 0.01725 | -0.0205 | -24.487
-4 | -0.3701 | 0.01353 | -0.0164 | -27.354
-3.5 | -0.3111 | 0.01169 | -0.0132 | -26.6125
-3 | -0.2511 | 0.01051 | -0.0104 | -23.8915
-2.5 | -0.1896 | 0.00986 | -0.0082 | -19.2292
-2 | -0.1281 | 0.00931 | -0.0062 | -13.7594
-1.5 | -0.0657 | 0.00896 | -0.0047 | -7.3326
-0.5 | 0.0509 | 0.00765 | -0.0012 | 6.6536
0 | 0.0851 | 0.00604 | 0.0059 | 14.0894
0.5 | 0.149 | 0.00617 | 0.0076 | 24.1491
1 | 0.2216 | 0.00646 | 0.0072 | 34.3034
1.5 | 0.312 | 0.00684 | 0.0029 | 45.614
2 | 0.4117 | 0.00719 | -0.0036 | 57.2601
2.5 | 0.4868 | 0.0074 | -0.0051 | 65.7838
3 | 0.5699 | 0.00762 | -0.0081 | 74.79
3.5 | 0.6494 | 0.00791 | -0.0102 | 82.0986
4 | 0.7305 | 0.00821 | -0.0124 | 88.9769
4.5 | 0.8089 | 0.00858 | -0.0138 | 94.2774
5 | 0.8635 | 0.0091 | -0.0104 | 94.8901
5.5 | 0.9157 | 0.00988 | -0.0064 | 92.6822
6.5 | 1.0026 | 0.01283 | 0.0041 | 78.145
7 | 1.0431 | 0.01452 | 0.0102 | 71.8388
7.5 | 1.0769 | 0.01661 | 0.0169 | 64.8344
8 | 1.0987 | 0.01917 | 0.0246 | 57.3135
8.5 | 1.0939 | 0.02244 | 0.0337 | 48.7478
9 | 1.0835 | 0.02805 | 0.0364 | 38.6275
9.5 | 1.0727 | 0.03555 | 0.0351 | 30.1744
10 | 1.0544 | 0.04416 | 0.0325 | 23.8768
10.5 | 1.0301 | 0.05376 | 0.0287 | 19.1611
11 | 1.0012 | 0.06438 | 0.0236 | 15.5514
11.5 | 0.9729 | 0.07563 | 0.0179 | 12.8639
12 | 0.9416 | 0.08827 | 0.011 | 10.6673
12.5 | 0.9129 | 0.10147 | 0.0037 | 8.9967
13 | 0.883 | 0.11577 | -0.0042 | 7.6272

## 41. Re 1M Mach 0.00 (1)
BIGFOIL.COM POLAR EXPORT
Horten 9.00% thick 2.00% camber
Horten 9.00% thick 2.00% camber |  |  |  | Cl Max: | 1.073 | at alpha= | 10.5 | deg
JavaFoil+Calcfoil stall+Eppler ext transition |  |  |  | L/D Max: | 75.612 | at alpha= | 7.5 | deg
Re: | 1000000 |  |  | Cd Min: | 0.00695 | at alpha= | -0.5 | deg
Mach: | 0 |  |  | Cl=0 at alpha= | -0.74576 | deg
|  |  |  | @ Cl=0.1, Cd= | 0.0070183
|  |  |  | @ Cl=0.4, Cd= | 0.007838
|  |  |  | @ Cl=0.6, Cd= | 0.0093737
alpha (deg) | Cl | Cd | Cm | Cl/Cd
-15.5 | -0.474 | 0.13652 | 0.002 | -3.47
-15 | -0.492 | 0.12943 | 0.002 | -3.799
-14.5 | -0.51 | 0.12431 | 0.002 | -4.1
-14 | -0.527 | 0.11604 | 0.002 | -4.54
-13.5 | -0.543 | 0.11025 | 0.002 | -4.928
-13 | -0.558 | 0.10339 | 0.002 | -5.401
-12.5 | -0.572 | 0.09715 | 0.002 | -5.888
-12 | -0.584 | 0.09132 | 0.002 | -6.393
-11.5 | -0.593 | 0.08565 | 0.002 | -6.926
-11 | -0.6 | 0.07922 | 0.002 | -7.571
-10.5 | -0.603 | 0.07428 | 0.002 | -8.121
-10 | -0.603 | 0.06901 | 0.002 | -8.745
-9.5 | -0.6 | 0.06447 | 0.002 | -9.302
-9 | -0.592 | 0.06008 | 0.002 | -9.853
-8.5 | -0.58 | 0.05606 | 0.002 | -10.344
-8 | -0.564 | 0.05213 | 0.002 | -10.82
-7.5 | -0.543 | 0.0485 | 0.002 | -11.203
-7 | -0.519 | 0.04483 | 0.002 | -11.574
-6.5 | -0.492 | 0.04058 | 0.002 | -12.129
-6 | -0.565 | 0.011 | 0.004 | -51.38
-5.5 | -0.521 | 0.01165 | 0.004 | -44.71
-5 | -0.474 | 0.01185 | 0.004 | -39.982
-4.5 | -0.424 | 0.01163 | 0.003 | -36.427
-4 | -0.371 | 0.01135 | 0.003 | -32.694
-3.5 | -0.317 | 0.01183 | 0.003 | -26.771
-3 | -0.261 | 0.01156 | 0.003 | -22.579
-2.5 | -0.204 | 0.01128 | 0.003 | -18.094
-2 | -0.147 | 0.01101 | 0.003 | -13.307
-1.5 | -0.088 | 0.01136 | 0.002 | -7.773
-1 | -0.03 | 0.00755 | 0.002 | -3.95
-0.5 | 0.029 | 0.00695 | 0.002 | 4.164
0 | 0.088 | 0.007 | 0.002 | 12.537
0.5 | 0.147 | 0.00709 | 0.001 | 20.674
1 | 0.205 | 0.00718 | 0.001 | 28.594
1.5 | 0.264 | 0.00754 | 0.001 | 35.019
2 | 0.323 | 0.00767 | 0.001 | 42.088
2.5 | 0.381 | 0.00778 | 0 | 48.962
3 | 0.44 | 0.00796 | 0 | 55.203
3.5 | 0.498 | 0.00877 | 0 | 56.758
4 | 0.556 | 0.00898 | 0 | 61.898
4.5 | 0.613 | 0.00949 | -0.001 | 64.633
5 | 0.67 | 0.01096 | -0.001 | 61.117
5.5 | 0.725 | 0.0111 | -0.001 | 65.354
6 | 0.78 | 0.0107 | -0.002 | 72.861
6.5 | 0.832 | 0.01143 | -0.002 | 72.821
7 | 0.881 | 0.01232 | -0.002 | 71.521
7.5 | 0.928 | 0.01227 | -0.002 | 75.612
8 | 0.97 | 0.01305 | -0.003 | 74.326
8.5 | 1.007 | 0.01383 | -0.003 | 72.83
9 | 1.036 | 0.01474 | -0.003 | 70.316
9.5 | 1.057 | 0.01594 | -0.004 | 66.327
10 | 1.069 | 0.01769 | -0.004 | 60.429
10.5 | 1.073 | 0.02016 | -0.004 | 53.249
11 | 1.072 | 0.02336 | -0.004 | 45.875
11.5 | 1.064 | 0.02752 | -0.005 | 38.664
12 | 1.049 | 0.03305 | -0.005 | 31.736
12.5 | 1.025 | 0.04136 | -0.005 | 24.77
13 | 0.965 | 0.06494 | -0.005 | 14.859
13.5 | 0.903 | 0.09319 | -0.003 | 9.694
14 | 0.88 | 0.10156 | -0.003 | 8.668
14.5 | 0.857 | 0.10876 | -0.003 | 7.876
15 | 0.831 | 0.11627 | -0.003 | 7.144
15.5 | 0.803 | 0.12363 | -0.003 | 6.499

## 42. Re 1M Mach 0.00 (2)
BIGFOIL.COM POLAR EXPORT
Horten 9.00% thick 2.00% camber
Horten 9.00% thick 2.00% camber |  |  |  | Cl Max: | 1.3014 | at alpha= | 14.5 | deg
XFOIL ncrit=9 |  |  |  | L/D Max: | 101.27 | at alpha= | 5.5 | deg
Re: | 1000000 |  |  | Cd Min: | 0.17174 | at alpha= | -14.5 | deg
Mach: | 0 |  |  | Cl=0 at alpha= | -0.84349 | deg
|  |  |  | @ Cl=0.1, Cd= | 0.0051778
|  |  |  | @ Cl=0.4, Cd= | 0.0061274
|  |  |  | @ Cl=0.6, Cd= | 0.0067255
alpha (deg) | Cl | Cd | Cm | Cl/Cd
-14.5 | -0.6142 | 0.17174 | 0.0338 | -3.5763
-14 | -0.6055 | 0.16246 | 0.0291 | -3.7271
-13.5 | -0.5974 | 0.15379 | 0.0251 | -3.8845
-13 | -0.5923 | 0.14462 | 0.0218 | -4.0956
-12.5 | -0.5794 | 0.13854 | 0.0198 | -4.1822
-12 | -0.5681 | 0.13216 | 0.0174 | -4.2986
-11.5 | -0.5604 | 0.12464 | 0.0143 | -4.4961
-9.5 | -0.8431 | 0.03009 | -0.019 | -28.0193
-9 | -0.8294 | 0.02314 | -0.0145 | -35.8427
-8.5 | -0.792 | 0.02041 | -0.012 | -38.8045
-8 | -0.7594 | 0.01645 | -0.0085 | -46.1641
-7.5 | -0.7133 | 0.01545 | -0.0068 | -46.1683
-7 | -0.6673 | 0.0144 | -0.0049 | -46.3403
-6.5 | -0.6214 | 0.01335 | -0.0028 | -46.5468
-6 | -0.5799 | 0.0116 | 0 | -49.9914
-5.5 | -0.5118 | 0.0108 | -0.0028 | -47.3889
-5 | -0.4302 | 0.00971 | -0.0085 | -44.3048
-4.5 | -0.3727 | 0.00943 | -0.0084 | -39.5228
-4 | -0.3247 | 0.00902 | -0.0065 | -35.9978
-3.5 | -0.2736 | 0.00875 | -0.0053 | -31.2686
-3 | -0.2213 | 0.00853 | -0.0043 | -25.9437
-2.5 | -0.1689 | 0.00822 | -0.0035 | -20.5474
-2 | -0.1158 | 0.008 | -0.0027 | -14.475
-1.5 | -0.0629 | 0.00773 | -0.002 | -8.1371
-1 | -0.0113 | 0.00731 | -0.0012 | -1.5458
-0.5 | 0.0248 | 0.00551 | 0.0023 | 4.5009
0 | 0.07 | 0.00515 | 0.0052 | 13.5922
0.5 | 0.124 | 0.0052 | 0.0062 | 23.8462
1 | 0.1826 | 0.00539 | 0.0061 | 33.8776
1.5 | 0.2506 | 0.00564 | 0.0039 | 44.4326
2 | 0.3326 | 0.00596 | -0.0016 | 55.8054
2.5 | 0.3972 | 0.00612 | -0.0035 | 64.902
3 | 0.4656 | 0.0063 | -0.0063 | 73.9048
3.5 | 0.5317 | 0.00647 | -0.0086 | 82.1793
4 | 0.5955 | 0.00671 | -0.0105 | 88.7481
4.5 | 0.6622 | 0.00694 | -0.0131 | 95.4179
5 | 0.7274 | 0.00727 | -0.0155 | 100.055
5.5 | 0.7737 | 0.00764 | -0.0138 | 101.2696
6 | 0.8182 | 0.00816 | -0.0118 | 100.2696
6.5 | 0.8609 | 0.00889 | -0.0096 | 96.8391
7 | 0.9019 | 0.00983 | -0.0071 | 91.7497
7.5 | 0.9425 | 0.01082 | -0.0047 | 87.1072
8 | 0.9842 | 0.01174 | -0.0024 | 83.833
8.5 | 1.0267 | 0.0126 | -0.0002 | 81.4841
9 | 1.0686 | 0.01356 | 0.002 | 78.8053
9.5 | 1.1079 | 0.01477 | 0.0044 | 75.0102
10 | 1.1502 | 0.01561 | 0.0063 | 73.6835
10.5 | 1.1841 | 0.01721 | 0.0092 | 68.803
11 | 1.2216 | 0.01836 | 0.0116 | 66.5359
11.5 | 1.2546 | 0.01976 | 0.0143 | 63.4919
12 | 1.278 | 0.02164 | 0.018 | 59.0573
12.5 | 1.2806 | 0.02405 | 0.0243 | 53.2474
13 | 1.2881 | 0.02669 | 0.0278 | 48.2615
13.5 | 1.2952 | 0.03042 | 0.0287 | 42.5773
14 | 1.2979 | 0.03562 | 0.0276 | 36.4374
14.5 | 1.3014 | 0.0413 | 0.0255 | 31.5109
15 | 1.2901 | 0.04911 | 0.0224 | 26.2696
15.5 | 1.2753 | 0.05754 | 0.019 | 22.1637
16 | 1.2494 | 0.06769 | 0.0148 | 18.4577
16.5 | 1.2256 | 0.07822 | 0.0102 | 15.6686
17 | 1.2015 | 0.08937 | 0.0051 | 13.4441
17.5 | 1.1741 | 0.1015 | -0.0005 | 11.5675
18 | 1.128 | 0.11753 | -0.0083 | 9.5975
18.5 | 1.102 | 0.13107 | -0.0153 | 8.4077
19 | 1.0855 | 0.14333 | -0.022 | 7.5734
19.5 | 1.0531 | 0.15993 | -0.0314 | 6.5848

## 43. Re 1M Mach 0.10 (1)
BIGFOIL.COM POLAR EXPORT
Horten 9.00% thick 2.00% camber
Horten 9.00% thick 2.00% camber |  |  |  | Cl Max: | 1.067 | at alpha= | 10.5 | deg
JavaFoil+Calcfoil stall+Eppler ext transition |  |  |  | L/D Max: | 74.993 | at alpha= | 7.5 | deg
Re: | 1000000 |  |  | Cd Min: | 0.00697 | at alpha= | -0.5 | deg
Mach: | 0.1 |  |  | Cl=0 at alpha= | -0.74576 | deg
|  |  |  | @ Cl=0.1, Cd= | 0.0070583
|  |  |  | @ Cl=0.4, Cd= | 0.007899
|  |  |  | @ Cl=0.6, Cd= | 0.0093768
alpha (deg) | Cl | Cd | Cm | Cl/Cd
-15 | -0.45 | 0.13298 | 0.002 | -3.381
-14.5 | -0.47 | 0.12414 | 0.002 | -3.788
-14 | -0.49 | 0.11888 | 0.002 | -4.126
-13.5 | -0.51 | 0.11103 | 0.002 | -4.594
-13 | -0.528 | 0.10575 | 0.002 | -4.997
-12.5 | -0.545 | 0.09887 | 0.002 | -5.515
-12 | -0.56 | 0.09242 | 0.002 | -6.062
-11.5 | -0.573 | 0.08662 | 0.002 | -6.615
-11 | -0.583 | 0.0813 | 0.002 | -7.169
-10.5 | -0.589 | 0.07519 | 0.002 | -7.839
-10 | -0.592 | 0.07035 | 0.002 | -8.418
-9.5 | -0.591 | 0.0653 | 0.002 | -9.05
-9 | -0.585 | 0.0608 | 0.002 | -9.63
-8.5 | -0.576 | 0.05659 | 0.002 | -10.171
-8 | -0.561 | 0.05258 | 0.002 | -10.671
-7.5 | -0.542 | 0.04876 | 0.002 | -11.116
-7 | -0.518 | 0.04534 | 0.002 | -11.419
-6.5 | -0.492 | 0.04117 | 0.002 | -11.94
-6 | -0.566 | 0.01102 | 0.004 | -51.348
-5.5 | -0.522 | 0.01171 | 0.004 | -44.596
-5 | -0.475 | 0.0119 | 0.004 | -39.923
-4.5 | -0.425 | 0.01166 | 0.004 | -36.46
-4 | -0.373 | 0.0114 | 0.003 | -32.705
-3.5 | -0.318 | 0.01186 | 0.003 | -26.828
-3 | -0.262 | 0.01159 | 0.003 | -22.631
-2.5 | -0.205 | 0.01131 | 0.003 | -18.134
-2 | -0.147 | 0.01106 | 0.003 | -13.306
-1.5 | -0.089 | 0.01139 | 0.002 | -7.797
-1 | -0.03 | 0.00758 | 0.002 | -3.955
-0.5 | 0.029 | 0.00697 | 0.002 | 4.17
0 | 0.088 | 0.00704 | 0.002 | 12.536
0.5 | 0.147 | 0.00713 | 0.001 | 20.66
1 | 0.206 | 0.00719 | 0.001 | 28.685
1.5 | 0.265 | 0.00758 | 0.001 | 34.999
2 | 0.324 | 0.00769 | 0.001 | 42.156
2.5 | 0.383 | 0.00785 | 0 | 48.819
3 | 0.442 | 0.00802 | 0 | 55.057
3.5 | 0.5 | 0.00881 | 0 | 56.812
4 | 0.559 | 0.00901 | 0 | 62.032
4.5 | 0.616 | 0.00952 | -0.001 | 64.73
5 | 0.673 | 0.01103 | -0.001 | 61.039
5.5 | 0.729 | 0.01118 | -0.001 | 65.221
6 | 0.783 | 0.01082 | -0.002 | 72.393
6.5 | 0.836 | 0.01152 | -0.002 | 72.592
7 | 0.885 | 0.01244 | -0.002 | 71.117
7.5 | 0.931 | 0.01241 | -0.002 | 74.993
8 | 0.973 | 0.01318 | -0.003 | 73.836
8.5 | 1.009 | 0.01399 | -0.003 | 72.156
9 | 1.037 | 0.01495 | -0.003 | 69.334
9.5 | 1.056 | 0.01624 | -0.004 | 65.015
10 | 1.065 | 0.01815 | -0.004 | 58.675
10.5 | 1.067 | 0.02082 | -0.004 | 51.253
11 | 1.062 | 0.02436 | -0.004 | 43.62
11.5 | 1.052 | 0.02884 | -0.005 | 36.47
12 | 1.032 | 0.03536 | -0.005 | 29.174
12.5 | 0.998 | 0.04647 | -0.005 | 21.467
13 | 0.912 | 0.08379 | -0.004 | 10.885
13.5 | 0.88 | 0.09589 | -0.003 | 9.178
14 | 0.855 | 0.10328 | -0.003 | 8.277
14.5 | 0.827 | 0.11095 | -0.003 | 7.456
15 | 0.798 | 0.11805 | -0.003 | 6.76
15.5 | 0.766 | 0.12561 | -0.003 | 6.098

## 44. Re 1M Mach 0.10 (2)
BIGFOIL.COM POLAR EXPORT
Horten 9.00% thick 2.00% camber
Horten 9.00% thick 2.00% camber |  |  |  | Cl Max: | 1.2827 | at alpha= | 13.5 | deg
XFOIL ncrit=9 |  |  |  | L/D Max: | 101.235 | at alpha= | 5.5 | deg
Re: | 1000000 |  |  | Cd Min: | 0.24749 | at alpha= | -20 | deg
Mach: | 0.1 |  |  | Cl=0 at alpha= | -0.84932 | deg
|  |  |  | @ Cl=0.1, Cd= | 0.0051872
|  |  |  | @ Cl=0.4, Cd= | 0.0061333
|  |  |  | @ Cl=0.6, Cd= | 0.0067354
alpha (deg) | Cl | Cd | Cm | Cl/Cd
-20 | -0.7832 | 0.24749 | 0.0732 | -3.1646
-19.5 | -0.7672 | 0.24065 | 0.0698 | -3.188
-19 | -0.7507 | 0.23487 | 0.0663 | -3.1962
-18.5 | -0.7341 | 0.2288 | 0.0626 | -3.2085
-18 | -0.7177 | 0.22226 | 0.0589 | -3.2291
-17.5 | -0.7015 | 0.21465 | 0.0548 | -3.2681
-17 | -0.6871 | 0.20708 | 0.0504 | -3.318
-16.5 | -0.6731 | 0.19949 | 0.0463 | -3.3741
-16 | -0.6583 | 0.19228 | 0.0436 | -3.4237
-15.5 | -0.643 | 0.18588 | 0.0405 | -3.4592
-15 | -0.6284 | 0.17936 | 0.0374 | -3.5036
-14.5 | -0.6146 | 0.17233 | 0.0341 | -3.5664
-14 | -0.6055 | 0.16306 | 0.0294 | -3.7134
-13.5 | -0.5971 | 0.15444 | 0.0254 | -3.8662
-13 | -0.5913 | 0.14537 | 0.0222 | -4.0676
-12.5 | -0.5781 | 0.13928 | 0.0202 | -4.1506
-12 | -0.5667 | 0.13285 | 0.0177 | -4.2657
-11.5 | -0.5588 | 0.12531 | 0.0146 | -4.4593
-11 | -0.5543 | 0.11679 | 0.011 | -4.7461
-10.5 | -0.5552 | 0.10602 | 0.0052 | -5.2367
-10 | -0.5581 | 0.09595 | 0.0006 | -5.8166
-9 | -0.6425 | 0.06602 | -0.0174 | -9.7319
-8.5 | -0.6463 | 0.05772 | -0.0196 | -11.1972
-8 | -0.7613 | 0.0173 | -0.0098 | -44.0058
-7.5 | -0.7166 | 0.01592 | -0.0077 | -45.0126
-7 | -0.6706 | 0.0148 | -0.0057 | -45.3108
-6.5 | -0.6248 | 0.01359 | -0.0034 | -45.975
-6 | -0.5829 | 0.0118 | -0.0006 | -49.3983
-5.5 | -0.5138 | 0.01092 | -0.0034 | -47.0513
-5 | -0.431 | 0.00979 | -0.0092 | -44.0245
-4.5 | -0.375 | 0.00949 | -0.0086 | -39.5153
-4 | -0.3266 | 0.00907 | -0.0067 | -36.0088
-3.5 | -0.2749 | 0.00884 | -0.0055 | -31.0973
-3 | -0.2224 | 0.00856 | -0.0045 | -25.9813
-2.5 | -0.1697 | 0.00826 | -0.0036 | -20.5448
-2 | -0.1163 | 0.00803 | -0.0028 | -14.4832
-1.5 | -0.063 | 0.00777 | -0.0021 | -8.1081
-1 | -0.011 | 0.00735 | -0.0013 | -1.4966
-0.5 | 0.0255 | 0.00556 | 0.0022 | 4.5863
0 | 0.0705 | 0.00516 | 0.0052 | 13.6628
0.5 | 0.1247 | 0.00521 | 0.0063 | 23.9347
1 | 0.1831 | 0.0054 | 0.0063 | 33.9074
1.5 | 0.2513 | 0.00565 | 0.0041 | 44.4779
2 | 0.3343 | 0.00597 | -0.0015 | 55.9966
2.5 | 0.3988 | 0.00613 | -0.0033 | 65.0571
3 | 0.4677 | 0.00632 | -0.0061 | 74.0032
3.5 | 0.5344 | 0.0065 | -0.0085 | 82.2154
4 | 0.5985 | 0.00673 | -0.0103 | 88.9302
4.5 | 0.6657 | 0.00697 | -0.0129 | 95.5093
5 | 0.7314 | 0.00731 | -0.0153 | 100.0547
5.5 | 0.7785 | 0.00769 | -0.0136 | 101.2354
6 | 0.8232 | 0.00822 | -0.0116 | 100.146
6.5 | 0.8661 | 0.00897 | -0.0093 | 96.5552
7 | 0.9071 | 0.00994 | -0.0068 | 91.2575
7.5 | 0.9479 | 0.01094 | -0.0042 | 86.6453
8 | 0.99 | 0.01186 | -0.0018 | 83.4739
8.5 | 1.0325 | 0.01276 | 0.0004 | 80.9169
9 | 1.0747 | 0.01373 | 0.0027 | 78.2739
9.5 | 1.1143 | 0.01494 | 0.0052 | 74.585
10 | 1.1559 | 0.01588 | 0.0074 | 72.7897
10.5 | 1.1882 | 0.01763 | 0.0106 | 67.3965
11 | 1.2255 | 0.01881 | 0.0131 | 65.1515
11.5 | 1.2565 | 0.02033 | 0.0162 | 61.8052
12 | 1.2676 | 0.02275 | 0.0215 | 55.7187
12.5 | 1.2731 | 0.02505 | 0.0269 | 50.8224
13 | 1.2772 | 0.02851 | 0.0293 | 44.7983
13.5 | 1.2827 | 0.03306 | 0.0289 | 38.7992
14 | 1.2822 | 0.03909 | 0.027 | 32.8012
14.5 | 1.2813 | 0.04558 | 0.0244 | 28.111
15 | 1.2654 | 0.05412 | 0.021 | 23.3814
15.5 | 1.2475 | 0.06312 | 0.0173 | 19.7639
16 | 1.2212 | 0.07373 | 0.0127 | 16.5631
16.5 | 1.1967 | 0.08474 | 0.0078 | 14.122
17 | 1.1724 | 0.09625 | 0.0024 | 12.1808
17.5 | 1.1449 | 0.10886 | -0.0036 | 10.5172
18 | 1.1046 | 0.12445 | -0.0115 | 8.8759
18.5 | 1.0798 | 0.13817 | -0.0188 | 7.815

## 45. Re 1M Mach 0.25 (1)
BIGFOIL.COM POLAR EXPORT
Horten 9.00% thick 2.00% camber
Horten 9.00% thick 2.00% camber |  |  |  | Cl Max: | 1.037 | at alpha= | 9.5 | deg
JavaFoil+Calcfoil stall+Eppler ext transition |  |  |  | L/D Max: | 73.813 | at alpha= | 7 | deg
Re: | 1000000 |  |  | Cd Min: | 0.00709 | at alpha= | -0.5 | deg
Mach: | 0.25 |  |  | Cl=0 at alpha= | -0.7459 | deg
|  |  |  | @ Cl=0.1, Cd= | 0.007165
|  |  |  | @ Cl=0.4, Cd= | 0.008008
|  |  |  | @ Cl=0.6, Cd= | 0.12294
alpha (deg) | Cl | Cd | Cm | Cl/Cd
-13.5 | -0.168 | 0.11995 | 0.002 | -1.401
-13 | -0.238 | 0.11276 | 0.002 | -2.115
-12.5 | -0.295 | 0.10526 | 0.002 | -2.806
-12 | -0.346 | 0.10055 | 0.002 | -3.441
-11.5 | -0.392 | 0.09528 | 0.002 | -4.11
-11 | -0.432 | 0.08799 | 0.002 | -4.909
-10.5 | -0.466 | 0.08202 | 0.002 | -5.687
-10 | -0.495 | 0.07567 | 0.002 | -6.539
-9.5 | -0.516 | 0.06993 | 0.002 | -7.38
-9 | -0.53 | 0.06487 | 0.002 | -8.169
-8.5 | -0.536 | 0.05988 | 0.002 | -8.958
-8 | -0.535 | 0.05529 | 0.002 | -9.683
-7.5 | -0.526 | 0.05117 | 0.002 | -10.284
-7 | -0.509 | 0.04735 | 0.002 | -10.757
-6.5 | -0.487 | 0.04384 | 0.002 | -11.102
-6 | -0.46 | 0.04019 | 0.002 | -11.454
-5.5 | -0.529 | 0.01156 | 0.004 | -45.706
-5 | -0.483 | 0.01227 | 0.004 | -39.366
-4.5 | -0.434 | 0.01199 | 0.004 | -36.189
-4 | -0.381 | 0.01169 | 0.003 | -32.62
-3.5 | -0.326 | 0.01139 | 0.003 | -28.617
-3 | -0.269 | 0.01104 | 0.003 | -24.366
-2.5 | -0.211 | 0.01157 | 0.003 | -18.189
-2 | -0.151 | 0.01124 | 0.003 | -13.444
-1.5 | -0.091 | 0.01092 | 0.002 | -8.347
-1 | -0.031 | 0.01056 | 0.002 | -2.915
-0.5 | 0.03 | 0.00709 | 0.002 | 4.212
0 | 0.091 | 0.00715 | 0.002 | 12.681
0.5 | 0.151 | 0.00725 | 0.001 | 20.862
1 | 0.212 | 0.00732 | 0.001 | 28.957
1.5 | 0.273 | 0.00744 | 0.001 | 36.657
2 | 0.333 | 0.00761 | 0.001 | 43.769
2.5 | 0.394 | 0.00799 | 0 | 49.247
3 | 0.454 | 0.00817 | 0 | 55.543
3.5 | 0.514 | 0.00844 | 0 | 60.895
4 | 0.574 | 0.0093 | 0 | 61.722
4.5 | 0.633 | 0.00962 | -0.001 | 65.81
5 | 0.691 | 0.01028 | -0.001 | 67.257
5.5 | 0.748 | 0.01071 | -0.001 | 69.827
6 | 0.803 | 0.01129 | -0.002 | 71.148
6.5 | 0.856 | 0.01223 | -0.002 | 70.039
7 | 0.904 | 0.01225 | -0.002 | 73.813
7.5 | 0.948 | 0.01308 | -0.002 | 72.465
8 | 0.986 | 0.01393 | -0.003 | 70.789
8.5 | 1.015 | 0.01497 | -0.003 | 67.804
9 | 1.032 | 0.01642 | -0.003 | 62.814
9.5 | 1.037 | 0.0186 | -0.004 | 55.741
10 | 1.032 | 0.02159 | -0.004 | 47.792
10.5 | 1.017 | 0.02575 | -0.004 | 39.472
11 | 0.987 | 0.03221 | -0.004 | 30.657
11.5 | 0.888 | 0.06473 | -0.004 | 13.714
12 | 0.83 | 0.08451 | -0.002 | 9.825
12.5 | 0.796 | 0.09192 | -0.002 | 8.665
13 | 0.755 | 0.09945 | -0.002 | 7.593
13.5 | 0.701 | 0.108 | -0.003 | 6.489
14 | 0.64 | 0.11481 | -0.003 | 5.571
14.5 | 0.572 | 0.12294 | -0.003 | 4.654

## 46. Re 1M Mach 0.25 (2)
BIGFOIL.COM POLAR EXPORT
Horten 9.00% thick 2.00% camber
Horten 9.00% thick 2.00% camber |  |  |  | Cl Max: | 1.229 | at alpha= | 11.5 | deg
XFOIL ncrit=9 |  |  |  | L/D Max: | 101.143 | at alpha= | 5.5 | deg
Re: | 1000000 |  |  | Cd Min: | 0.25234 | at alpha= | -20 | deg
Mach: | 0.25 |  |  | Cl=0 at alpha= | -0.87811 | deg
|  |  |  | @ Cl=0.1, Cd= | 0.0052642
|  |  |  | @ Cl=0.4, Cd= | 0.0062159
|  |  |  | @ Cl=0.6, Cd= | 0.0068085
alpha (deg) | Cl | Cd | Cm | Cl/Cd
-20 | -0.7988 | 0.25234 | 0.0767 | -3.1656
-19.5 | -0.7816 | 0.24546 | 0.0733 | -3.1842
-19 | -0.7642 | 0.23936 | 0.0695 | -3.1927
-18.5 | -0.7466 | 0.23298 | 0.0657 | -3.2046
-18 | -0.7292 | 0.22615 | 0.0618 | -3.2244
-17.5 | -0.7119 | 0.21831 | 0.0574 | -3.261
-17 | -0.6963 | 0.21075 | 0.053 | -3.3039
-16.5 | -0.6812 | 0.20306 | 0.0487 | -3.3547
-16 | -0.6644 | 0.19609 | 0.0461 | -3.3882
-15.5 | -0.648 | 0.18951 | 0.0428 | -3.4193
-15 | -0.6323 | 0.18267 | 0.0394 | -3.4614
-14.5 | -0.6175 | 0.17542 | 0.036 | -3.5201
-14 | -0.6068 | 0.16617 | 0.031 | -3.6517
-13.5 | -0.5965 | 0.15773 | 0.027 | -3.7818
-13 | -0.587 | 0.14926 | 0.0241 | -3.9327
-12.5 | -0.5729 | 0.14299 | 0.022 | -4.0066
-12 | -0.5608 | 0.13626 | 0.0193 | -4.1157
-11.5 | -0.5516 | 0.12856 | 0.0161 | -4.2906
-11 | -0.5494 | 0.11845 | 0.0107 | -4.6382
-10.5 | -0.5442 | 0.10974 | 0.0069 | -4.959
-10 | -0.5431 | 0.10037 | 0.0028 | -5.411
-9.5 | -0.5491 | 0.09129 | -0.0009 | -6.0149
-8.5 | -0.5646 | 0.07246 | -0.0134 | -7.7919
-8 | -0.6629 | 0.04586 | -0.0213 | -14.4549
-7.5 | -0.7195 | 0.02149 | -0.0144 | -33.4807
-7 | -0.6819 | 0.01834 | -0.0109 | -37.181
-6.5 | -0.6394 | 0.01605 | -0.0076 | -39.838
-6 | -0.5948 | 0.0141 | -0.0044 | -42.1844
-5.5 | -0.5238 | 0.01175 | -0.007 | -44.5787
-5 | -0.436 | 0.01074 | -0.0127 | -40.5959
-4.5 | -0.3879 | 0.00994 | -0.0099 | -39.0241
-4 | -0.3362 | 0.00954 | -0.0079 | -35.2411
-3.5 | -0.2832 | 0.0091 | -0.0064 | -31.1209
-3 | -0.2293 | 0.0087 | -0.0051 | -26.3563
-2.5 | -0.1743 | 0.00841 | -0.0041 | -20.7253
-2 | -0.1192 | 0.00814 | -0.0032 | -14.6437
-1.5 | -0.064 | 0.0079 | -0.0024 | -8.1013
-1 | -0.0098 | 0.00755 | -0.0016 | -1.298
-0.5 | 0.0304 | 0.00587 | 0.0014 | 5.1789
0 | 0.0736 | 0.00524 | 0.0052 | 14.0458
0.5 | 0.1282 | 0.00529 | 0.0066 | 24.2344
1 | 0.1873 | 0.00545 | 0.0069 | 34.367
1.5 | 0.2554 | 0.00572 | 0.0052 | 44.6503
2 | 0.3431 | 0.00604 | -0.0009 | 56.8046
2.5 | 0.4078 | 0.00624 | -0.0022 | 65.3526
3 | 0.4797 | 0.00641 | -0.0052 | 74.8362
3.5 | 0.5493 | 0.00661 | -0.0077 | 83.1014
4 | 0.6157 | 0.00687 | -0.0095 | 89.6215
4.5 | 0.6851 | 0.00714 | -0.0119 | 95.9524
5 | 0.7534 | 0.00752 | -0.0142 | 100.1862
5.5 | 0.8051 | 0.00796 | -0.0129 | 101.1432
6 | 0.8506 | 0.0086 | -0.0105 | 98.907
6.5 | 0.8938 | 0.00951 | -0.0077 | 93.9853
7 | 0.935 | 0.01062 | -0.0046 | 88.0414
7.5 | 0.9771 | 0.01168 | -0.0015 | 83.6558
8 | 1.0207 | 0.01264 | 0.0014 | 80.7516
8.5 | 1.0634 | 0.01374 | 0.0044 | 77.3945
9 | 1.1026 | 0.01516 | 0.0077 | 72.7309
9.5 | 1.1447 | 0.01625 | 0.0107 | 70.4431
10 | 1.1743 | 0.01828 | 0.0149 | 64.2396
10.5 | 1.2058 | 0.01997 | 0.0189 | 60.3806
11 | 1.2284 | 0.02194 | 0.0236 | 55.9891
11.5 | 1.229 | 0.02459 | 0.03 | 49.9797
12 | 1.2121 | 0.03039 | 0.0319 | 39.8848
12.5 | 1.2178 | 0.0358 | 0.0306 | 34.0168
13 | 1.2056 | 0.04371 | 0.0279 | 27.5818
13.5 | 1.1945 | 0.05177 | 0.0247 | 23.0732
14 | 1.174 | 0.0612 | 0.0208 | 19.183
14.5 | 1.153 | 0.07118 | 0.0163 | 16.1984
15 | 1.1253 | 0.08278 | 0.0109 | 13.5939
15.5 | 1.1006 | 0.09464 | 0.0051 | 11.6293
16 | 1.0723 | 0.10775 | -0.0015 | 9.9517
16.5 | 1.0394 | 0.12238 | -0.009 | 8.4932

## 47. Re 1M Mach 0.50 (1)
BIGFOIL.COM POLAR EXPORT
Horten 9.00% thick 2.00% camber
Horten 9.00% thick 2.00% camber |  |  |  | Cl Max: | 1.113 | at alpha= | 20 | deg
JavaFoil+Calcfoil stall+Eppler ext transition |  |  |  | L/D Max: | 80.493 | at alpha= | 6 | deg
Re: | 1000000 |  |  | Cd Min: | 0.00757 | at alpha= | -0.5 | deg
Mach: | 0.5 |  |  | Cl=0 at alpha= | -0.74627 | deg
|  |  |  | @ Cl=0.1, Cd= | 0.0076685
|  |  |  | @ Cl=0.4, Cd= | 0.0083845
|  |  |  | @ Cl=0.6, Cd= | 0.0095373
alpha (deg) | Cl | Cd | Cm | Cl/Cd
-20 | -1.01 | 0.19504 | 0.004 | -5.179
-19.5 | -0.985 | 0.19598 | 0.004 | -5.027
-19 | -0.959 | 0.19003 | 0.004 | -5.047
-18.5 | -0.934 | 0.1839 | 0.004 | -5.076
-18 | -0.908 | 0.17951 | 0.004 | -5.06
-17.5 | -0.883 | 0.17091 | 0.004 | -5.168
-17 | -0.857 | 0.16441 | 0.004 | -5.21
-16.5 | -0.831 | 0.16495 | 0.004 | -5.039
-16 | -0.806 | 0.1554 | 0.004 | -5.185
-15.5 | -0.779 | 0.1523 | 0.004 | -5.116
-15 | -0.754 | 0.14653 | 0.003 | -5.143
-14.5 | -0.727 | 0.14073 | 0.003 | -5.167
-14 | -0.701 | 0.13781 | 0.003 | -5.088
-13.5 | -0.675 | 0.13411 | 0.003 | -5.037
-13 | -0.649 | 0.12592 | 0.003 | -5.153
-12.5 | -0.623 | 0.12252 | 0.003 | -5.085
-12 | -0.597 | 0.11906 | 0.003 | -5.015
-11.5 | -0.57 | 0.11632 | 0.003 | -4.904
-11 | -0.544 | 0.11322 | 0.003 | -4.808
-10.5 | -0.518 | 0.10513 | 0.003 | -4.925
-10 | -0.492 | 0.10224 | 0.003 | -4.809
-9.5 | -0.465 | 0.09161 | 0.003 | -5.077
-9 | -0.439 | 0.07 | 0.003 | -6.269
-8.5 | -0.412 | 0.08882 | 0.002 | -4.642
-8 | -0.386 | 0.06279 | 0.002 | -6.147
-7.5 | -0.359 | 0.07187 | 0.002 | -5.001
-7 | -0.333 | 0.05492 | 0.002 | -6.063
-6.5 | -0.306 | 0.05635 | 0.002 | -5.437
-6 | -0.28 | 0.05027 | 0.002 | -5.568
-5.5 | -0.253 | 0.04701 | 0.002 | -5.389
-5 | -0.375 | 0.04209 | 0.002 | -8.905
-4.5 | -0.364 | 0.03806 | 0.002 | -9.551
-4 | -0.41 | 0.0122 | 0.004 | -33.626
-3.5 | -0.356 | 0.0125 | 0.004 | -28.505
-3 | -0.297 | 0.01215 | 0.003 | -24.422
-2.5 | -0.234 | 0.01167 | 0.003 | -20.012
-2 | -0.168 | 0.01136 | 0.003 | -14.809
-1.5 | -0.102 | 0.01116 | 0.003 | -9.111
-1 | -0.034 | 0.01152 | 0.002 | -2.982
-0.5 | 0.033 | 0.00757 | 0.002 | 4.41
0 | 0.101 | 0.00767 | 0.002 | 13.208
0.5 | 0.169 | 0.00778 | 0.002 | 21.74
1 | 0.237 | 0.00789 | 0.001 | 30.025
1.5 | 0.304 | 0.00807 | 0.001 | 37.744
2 | 0.372 | 0.00828 | 0.001 | 44.914
2.5 | 0.439 | 0.00853 | 0 | 51.542
3 | 0.507 | 0.00885 | 0 | 57.274
3.5 | 0.574 | 0.00936 | 0 | 61.307
4 | 0.64 | 0.00981 | 0 | 65.263
4.5 | 0.705 | 0.01033 | -0.001 | 68.255
5 | 0.768 | 0.01051 | -0.001 | 73.131
5.5 | 0.829 | 0.01074 | -0.001 | 77.192
6 | 0.884 | 0.01098 | -0.002 | 80.493
6.5 | 0.925 | 0.01414 | -0.002 | 65.427
7 | 0.95 | 0.01579 | -0.002 | 60.139
7.5 | 0.949 | 0.01839 | -0.003 | 51.575
8 | 0.901 | 0.02292 | -0.003 | 39.317
8.5 | 0.495 | 0.06069 | -0.001 | 8.152
9 | 0.522 | 0.06668 | -0.001 | 7.821
9.5 | 0.548 | 0.07561 | -0.002 | 7.251
10 | 0.575 | 0.07819 | -0.002 | 7.355
10.5 | 0.602 | 0.08051 | -0.002 | 7.478
11 | 0.629 | 0.10625 | -0.002 | 5.92
11.5 | 0.656 | 0.10949 | -0.003 | 5.987
12 | 0.683 | 0.11845 | -0.003 | 5.763
12.5 | 0.71 | 0.12355 | -0.003 | 5.745
13 | 0.736 | 0.12707 | -0.003 | 5.793
13.5 | 0.763 | 0.13494 | -0.004 | 5.657
14 | 0.791 | 0.13969 | -0.004 | 5.661
14.5 | 0.817 | 0.14373 | -0.004 | 5.684
15 | 0.844 | 0.14766 | -0.005 | 5.719
15.5 | 0.871 | 0.15395 | -0.005 | 5.66
16 | 0.898 | 0.16138 | -0.005 | 5.566
16.5 | 0.926 | 0.16518 | -0.006 | 5.605
17 | 0.952 | 0.17125 | -0.006 | 5.559
17.5 | 0.98 | 0.1734 | -0.006 | 5.65
18 | 1.006 | 0.17936 | -0.006 | 5.608
18.5 | 1.034 | 0.18786 | -0.007 | 5.502
19 | 1.06 | 0.19187 | -0.007 | 5.523
19.5 | 1.087 | 0.19574 | -0.008 | 5.556
20 | 1.113 | 0.20304 | -0.008 | 5.484

## 48. Re 1M Mach 0.50 (2)
BIGFOIL.COM POLAR EXPORT
Horten 9.00% thick 2.00% camber
Horten 9.00% thick 2.00% camber |  |  |  | Cl Max: | 1.1281 | at alpha= | 8.5 | deg
XFOIL ncrit=9 |  |  |  | L/D Max: | 100.884 | at alpha= | 5 | deg
Re: | 1000000 |  |  | Cd Min: | 0.27745 | at alpha= | -20 | deg
Mach: | 0.5 |  |  | Cl=0 at alpha= | -0.9571 | deg
|  |  |  | @ Cl=0.1, Cd= | 0.0056536
|  |  |  | @ Cl=0.4, Cd= | 0.0064547
|  |  |  | @ Cl=0.6, Cd= | 0.0071099
alpha (deg) | Cl | Cd | Cm | Cl/Cd
-20 | -0.8768 | 0.27745 | 0.0938 | -3.1602
-19.5 | -0.8552 | 0.26977 | 0.0891 | -3.1701
-19 | -0.8335 | 0.26188 | 0.0843 | -3.1828
-18.5 | -0.8116 | 0.25376 | 0.0795 | -3.1983
-18 | -0.7893 | 0.24495 | 0.0745 | -3.2223
-17.5 | -0.768 | 0.23641 | 0.0693 | -3.2486
-17 | -0.7473 | 0.22803 | 0.0644 | -3.2772
-16.5 | -0.726 | 0.21995 | 0.0608 | -3.3008
-16 | -0.7048 | 0.21249 | 0.0567 | -3.3169
-15.5 | -0.6838 | 0.20472 | 0.0525 | -3.3402
-15 | -0.6634 | 0.19651 | 0.0483 | -3.3759
-14.5 | -0.6443 | 0.18756 | 0.0431 | -3.4352
-14 | -0.6273 | 0.17885 | 0.0382 | -3.5074
-13.5 | -0.6085 | 0.17061 | 0.0353 | -3.5666
-13 | -0.5899 | 0.16311 | 0.0319 | -3.6166
-12.5 | -0.5723 | 0.15551 | 0.0284 | -3.6801
-12 | -0.5579 | 0.14669 | 0.0236 | -3.8033
-11.5 | -0.5466 | 0.13797 | 0.0188 | -3.9617
-11 | -0.5341 | 0.1295 | 0.0151 | -4.1243
-10.5 | -0.5217 | 0.12145 | 0.0129 | -4.2956
-10 | -0.5079 | 0.11447 | 0.0104 | -4.437
-9.5 | -0.4974 | 0.10675 | 0.0071 | -4.6595
-9 | -0.4921 | 0.09747 | 0.0016 | -5.0487
-8.5 | -0.4947 | 0.08722 | -0.0023 | -5.6719
-8 | -0.4914 | 0.07945 | -0.0059 | -6.185
-7.5 | -0.498 | 0.06961 | -0.0121 | -7.1541
-7 | -0.5115 | 0.06064 | -0.0194 | -8.435
-6.5 | -0.5262 | 0.05139 | -0.0223 | -10.2393
-5.5 | -0.4914 | 0.0284 | -0.0297 | -17.3028
-5 | -0.4721 | 0.02109 | -0.0238 | -22.385
-4.5 | -0.4352 | 0.01474 | -0.0185 | -29.5251
-4 | -0.379 | 0.01192 | -0.0149 | -31.7953
-3.5 | -0.3176 | 0.01064 | -0.012 | -29.8496
-3 | -0.2563 | 0.00973 | -0.0094 | -26.3412
-2.5 | -0.1941 | 0.00912 | -0.0073 | -21.2829
-2 | -0.1311 | 0.00872 | -0.0056 | -15.0344
-1.5 | -0.0681 | 0.0084 | -0.0041 | -8.1071
-1 | -0.0052 | 0.00812 | -0.0029 | -0.64039
-0.5 | 0.0554 | 0.00768 | -0.0015 | 7.2135
0 | 0.0893 | 0.00567 | 0.0046 | 15.7496
0.5 | 0.1479 | 0.00558 | 0.0073 | 26.5054
1 | 0.2126 | 0.00575 | 0.0084 | 36.9739
1.5 | 0.2868 | 0.006 | 0.0075 | 47.8
2 | 0.3768 | 0.00639 | 0.0032 | 58.9671
2.5 | 0.4593 | 0.00662 | 0.0002 | 69.3807
3 | 0.533 | 0.0069 | -0.0008 | 77.2464
3.5 | 0.616 | 0.00716 | -0.0036 | 86.0335
4 | 0.6964 | 0.00748 | -0.0057 | 93.1016
4.5 | 0.7742 | 0.00792 | -0.007 | 97.7525
5 | 0.8555 | 0.00848 | -0.0088 | 100.8844
5.5 | 0.9232 | 0.00937 | -0.0079 | 98.5272
6 | 0.9683 | 0.01069 | -0.003 | 90.58
6.5 | 1.0119 | 0.01208 | 0.0026 | 83.7666
7 | 1.0546 | 0.01357 | 0.0086 | 77.7155
7.5 | 1.0931 | 0.01536 | 0.0152 | 71.1654
8 | 1.123 | 0.01758 | 0.0225 | 63.8794
8.5 | 1.1281 | 0.02061 | 0.0315 | 54.7356
9 | 1.1123 | 0.02544 | 0.0372 | 43.7225
9.5 | 1.1 | 0.03306 | 0.0358 | 33.2728
10 | 1.0797 | 0.04192 | 0.033 | 25.7562
10.5 | 1.0538 | 0.05164 | 0.0292 | 20.4067
11 | 1.0263 | 0.06203 | 0.0244 | 16.5452
11.5 | 0.9977 | 0.07306 | 0.019 | 13.6559
12 | 0.9683 | 0.08511 | 0.0126 | 11.377
12.5 | 0.9415 | 0.09751 | 0.0061 | 9.6554
13 | 0.9145 | 0.11069 | -0.001 | 8.2618
13.5 | 0.8892 | 0.12441 | -0.0085 | 7.1473

## 49. Re 2M Mach 0.00 (1)
BIGFOIL.COM POLAR EXPORT
Horten 9.00% thick 2.00% camber
Horten 9.00% thick 2.00% camber |  |  |  | Cl Max: | 1.093 | at alpha= | 10.5 | deg
JavaFoil+Calcfoil stall+Eppler ext transition |  |  |  | L/D Max: | 86.82 | at alpha= | 8.5 | deg
Re: | 2000000 |  |  | Cd Min: | 0.00683 | at alpha= | -1 | deg
Mach: | 0 |  |  | Cl=0 at alpha= | -0.74576 | deg
|  |  |  | @ Cl=0.1, Cd= | 0.00714
|  |  |  | @ Cl=0.4, Cd= | 0.0079686
|  |  |  | @ Cl=0.6, Cd= | 0.0092218
alpha (deg) | Cl | Cd | Cm | Cl/Cd
-12 | -0.585 | 0.08488 | 0.002 | -6.892
-11.5 | -0.594 | 0.07964 | 0.002 | -7.463
-11 | -0.601 | 0.07443 | 0.002 | -8.076
-10.5 | -0.605 | 0.06976 | 0.002 | -8.671
-10 | -0.606 | 0.06487 | 0.002 | -9.334
-9.5 | -0.602 | 0.06053 | 0.002 | -9.946
-9 | -0.595 | 0.0562 | 0.002 | -10.585
-8.5 | -0.584 | 0.052 | 0.002 | -11.225
-8 | -0.57 | 0.04739 | 0.003 | -12.022
-7.5 | -0.554 | 0.04145 | 0.003 | -13.373
-7 | -0.642 | 0.01078 | 0.004 | -59.602
-6.5 | -0.606 | 0.01212 | 0.004 | -49.994
-6 | -0.565 | 0.01186 | 0.004 | -47.647
-5.5 | -0.521 | 0.0116 | 0.004 | -44.903
-5 | -0.474 | 0.01133 | 0.004 | -41.799
-4.5 | -0.424 | 0.01099 | 0.003 | -38.537
-4 | -0.371 | 0.01144 | 0.003 | -32.446
-3.5 | -0.317 | 0.01116 | 0.003 | -28.384
-3 | -0.261 | 0.01086 | 0.003 | -24.037
-2.5 | -0.204 | 0.01062 | 0.003 | -19.22
-2 | -0.147 | 0.0104 | 0.003 | -14.083
-1.5 | -0.088 | 0.01022 | 0.002 | -8.648
-1 | -0.03 | 0.00683 | 0.002 | -4.363
-0.5 | 0.029 | 0.00715 | 0.002 | 4.044
0 | 0.088 | 0.00714 | 0.002 | 12.29
0.5 | 0.147 | 0.00714 | 0.001 | 20.527
1 | 0.205 | 0.0072 | 0.001 | 28.5
1.5 | 0.264 | 0.00778 | 0.001 | 33.92
2 | 0.323 | 0.00783 | 0.001 | 41.204
2.5 | 0.381 | 0.00793 | 0 | 48.094
3 | 0.44 | 0.00805 | 0 | 54.595
3.5 | 0.498 | 0.00816 | 0 | 61.035
4 | 0.556 | 0.00828 | 0 | 67.147
4.5 | 0.613 | 0.0095 | -0.001 | 64.556
5 | 0.67 | 0.00985 | -0.001 | 68.028
5.5 | 0.725 | 0.00996 | -0.001 | 72.804
6 | 0.78 | 0.00999 | -0.002 | 78.041
6.5 | 0.832 | 0.01039 | -0.002 | 80.134
7 | 0.882 | 0.01164 | -0.002 | 75.781
7.5 | 0.929 | 0.01142 | -0.002 | 81.352
8 | 0.972 | 0.01169 | -0.003 | 83.197
8.5 | 1.012 | 0.01165 | -0.003 | 86.82
9 | 1.044 | 0.01274 | -0.003 | 81.943
9.5 | 1.069 | 0.01356 | -0.004 | 78.86
10 | 1.086 | 0.01462 | -0.004 | 74.249
10.5 | 1.093 | 0.01615 | -0.004 | 67.702
11 | 1.093 | 0.01832 | -0.005 | 59.643
11.5 | 1.086 | 0.02129 | -0.005 | 51.003
12 | 1.073 | 0.02509 | -0.005 | 42.778
12.5 | 1.055 | 0.02984 | -0.005 | 35.367
13 | 1.033 | 0.03536 | -0.005 | 29.221
13.5 | 0.999 | 0.04352 | -0.006 | 22.964
14 | 0.957 | 0.05565 | -0.006 | 17.196
14.5 | 0.906 | 0.07424 | -0.005 | 12.199
15 | 0.85 | 0.09869 | -0.005 | 8.612
15.5 | 0.812 | 0.11216 | -0.004 | 7.244

## 50. Re 2M Mach 0.00 (2)
BIGFOIL.COM POLAR EXPORT
Horten 9.00% thick 2.00% camber
Horten 9.00% thick 2.00% camber |  |  |  | Cl Max: | 1.4456 | at alpha= | 14.5 | deg
XFOIL ncrit=9 |  |  |  | L/D Max: | 109.565 | at alpha= | 5.5 | deg
Re: | 2000000 |  |  | Cd Min: | 0.12923 | at alpha= | 19.5 | deg
Mach: | 0 |  |  | Cl=0 at alpha= | -0.89077 | deg
|  |  |  | @ Cl=0.1, Cd= | 0.0050015
|  |  |  | @ Cl=0.4, Cd= | 0.004997
|  |  |  | @ Cl=0.6, Cd= | 0.0057895
alpha (deg) | Cl | Cd | Cm | Cl/Cd
-13 | -1.1294 | 0.03557 | -0.029 | -31.7515
-12.5 | -1.1599 | 0.02564 | -0.0223 | -45.2379
-12 | -1.1321 | 0.02259 | -0.0193 | -50.1151
-11.5 | -1.0929 | 0.02088 | -0.0172 | -52.342
-11 | -1.0516 | 0.01934 | -0.0153 | -54.3744
-10.5 | -1.0103 | 0.01767 | -0.0133 | -57.176
-10 | -0.9663 | 0.01632 | -0.0115 | -59.2096
-9.5 | -0.9215 | 0.01506 | -0.0097 | -61.1886
-9 | -0.8752 | 0.01402 | -0.008 | -62.4251
-8.5 | -0.8319 | 0.01252 | -0.0057 | -66.4457
-8 | -0.786 | 0.01151 | -0.0038 | -68.2884
-7.5 | -0.738 | 0.01089 | -0.0021 | -67.7686
-7 | -0.688 | 0.01027 | -0.0009 | -66.9912
-6.5 | -0.6199 | 0.00943 | -0.0037 | -65.737
-6 | -0.5383 | 0.00876 | -0.0094 | -61.4498
-5.5 | -0.4911 | 0.0087 | -0.0072 | -56.4483
-5 | -0.4411 | 0.00832 | -0.0058 | -53.0168
-4.5 | -0.3884 | 0.00815 | -0.005 | -47.6564
-4 | -0.3358 | 0.00783 | -0.0041 | -42.8863
-3.5 | -0.2822 | 0.00762 | -0.0035 | -37.0341
-3 | -0.2282 | 0.00744 | -0.0029 | -30.672
-2.5 | -0.1742 | 0.00724 | -0.0024 | -24.0608
-2 | -0.12 | 0.00707 | -0.0019 | -16.9731
-1.5 | -0.0657 | 0.0069 | -0.0015 | -9.5217
-1 | -0.0116 | 0.00671 | -0.001 | -1.7288
-0.5 | 0.0415 | 0.0064 | -0.0004 | 6.4844
0 | 0.0861 | 0.00523 | 0.0015 | 16.4627
0.5 | 0.1299 | 0.00451 | 0.0042 | 28.8027
1 | 0.1813 | 0.00445 | 0.0055 | 40.7416
1.5 | 0.2349 | 0.0045 | 0.0064 | 52.2
2 | 0.2904 | 0.00463 | 0.0068 | 62.7214
2.5 | 0.3529 | 0.00485 | 0.0056 | 72.7629
3 | 0.4138 | 0.00504 | 0.0046 | 82.1032
3.5 | 0.4784 | 0.00527 | 0.0026 | 90.778
4 | 0.5443 | 0.00553 | 0.0003 | 98.4268
4.5 | 0.6087 | 0.00583 | -0.0018 | 104.4082
5 | 0.6709 | 0.0062 | -0.0034 | 108.2097
5.5 | 0.7308 | 0.00667 | -0.0046 | 109.5652
6 | 0.7935 | 0.00729 | -0.0066 | 108.8477
6.5 | 0.8546 | 0.00808 | -0.0084 | 105.7673
7 | 0.9144 | 0.00887 | -0.0099 | 103.0891
7.5 | 0.9566 | 0.00953 | -0.0075 | 100.3778
8 | 0.9993 | 0.01017 | -0.0052 | 98.2596
8.5 | 1.0427 | 0.0108 | -0.003 | 96.5463
9 | 1.0866 | 0.01144 | -0.001 | 94.9825
9.5 | 1.1296 | 0.01222 | 0.001 | 92.4386
10 | 1.1738 | 0.01289 | 0.0028 | 91.0628
10.5 | 1.2145 | 0.01393 | 0.005 | 87.1859
11 | 1.2576 | 0.01467 | 0.0067 | 85.726
11.5 | 1.2986 | 0.01556 | 0.0086 | 83.4576
12 | 1.3316 | 0.01707 | 0.0115 | 78.0082
12.5 | 1.3688 | 0.01808 | 0.0138 | 75.708
13 | 1.4013 | 0.01932 | 0.0165 | 72.5311
13.5 | 1.4278 | 0.02066 | 0.02 | 69.1094
14 | 1.4403 | 0.0223 | 0.0251 | 64.5874
14.5 | 1.4456 | 0.02521 | 0.0284 | 57.3423
15 | 1.4344 | 0.03137 | 0.0278 | 45.7252
15.5 | 1.4376 | 0.03703 | 0.0256 | 38.8226
16 | 1.4332 | 0.04393 | 0.0227 | 32.6246
16.5 | 1.4112 | 0.05329 | 0.0188 | 26.4815
17 | 1.3889 | 0.06285 | 0.0148 | 22.0986
17.5 | 1.3612 | 0.0736 | 0.0102 | 18.4946
18 | 1.3191 | 0.0872 | 0.0041 | 15.1273
18.5 | 1.2881 | 0.09941 | -0.0013 | 12.9574
19 | 1.24 | 0.11492 | -0.0084 | 10.7901
19.5 | 1.2028 | 0.12923 | -0.0151 | 9.3074

## 51. Re 2M Mach 0.10 (1)
BIGFOIL.COM POLAR EXPORT
Horten 9.00% thick 2.00% camber
Horten 9.00% thick 2.00% camber |  |  |  | Cl Max: | 1.087 | at alpha= | 10.5 | deg
JavaFoil+Calcfoil stall+Eppler ext transition |  |  |  | L/D Max: | 88.698 | at alpha= | 8.5 | deg
Re: | 2000000 |  |  | Cd Min: | 0.00687 | at alpha= | -1 | deg
Mach: | 0.1 |  |  | Cl=0 at alpha= | -0.74576 | deg
|  |  |  | @ Cl=0.1, Cd= | 0.0071639
|  |  |  | @ Cl=0.4, Cd= | 0.0079959
|  |  |  | @ Cl=0.6, Cd= | 0.008511
alpha (deg) | Cl | Cd | Cm | Cl/Cd
-12 | -0.561 | 0.08649 | 0.002 | -6.489
-11.5 | -0.574 | 0.08087 | 0.002 | -7.098
-11 | -0.584 | 0.07555 | 0.002 | -7.731
-10.5 | -0.591 | 0.07055 | 0.002 | -8.374
-10 | -0.594 | 0.06573 | 0.002 | -9.036
-9.5 | -0.593 | 0.06126 | 0.002 | -9.68
-9 | -0.588 | 0.05688 | 0.002 | -10.337
-8.5 | -0.579 | 0.05267 | 0.002 | -10.99
-8 | -0.566 | 0.04823 | 0.003 | -11.731
-7.5 | -0.55 | 0.04292 | 0.003 | -12.824
-7 | -0.642 | 0.01088 | 0.004 | -59.005
-6.5 | -0.606 | 0.01217 | 0.004 | -49.788
-6 | -0.566 | 0.01197 | 0.004 | -47.286
-5.5 | -0.522 | 0.01166 | 0.004 | -44.786
-5 | -0.475 | 0.01133 | 0.004 | -41.934
-4.5 | -0.425 | 0.01102 | 0.004 | -38.586
-4 | -0.373 | 0.01151 | 0.003 | -32.397
-3.5 | -0.318 | 0.01119 | 0.003 | -28.427
-3 | -0.262 | 0.01094 | 0.003 | -23.971
-2.5 | -0.205 | 0.01064 | 0.003 | -19.276
-2 | -0.147 | 0.01042 | 0.003 | -14.128
-1.5 | -0.089 | 0.01026 | 0.002 | -8.656
-1 | -0.03 | 0.00687 | 0.002 | -4.362
-0.5 | 0.029 | 0.00717 | 0.002 | 4.057
0 | 0.088 | 0.00717 | 0.002 | 12.307
0.5 | 0.147 | 0.00714 | 0.001 | 20.63
1 | 0.206 | 0.00724 | 0.001 | 28.482
1.5 | 0.265 | 0.0078 | 0.001 | 34.002
2 | 0.324 | 0.00785 | 0.001 | 41.311
2.5 | 0.383 | 0.00797 | 0 | 48.057
3 | 0.442 | 0.00806 | 0 | 54.816
3.5 | 0.5 | 0.00818 | 0 | 61.17
4 | 0.559 | 0.00836 | 0 | 66.858
4.5 | 0.616 | 0.00857 | -0.001 | 71.892
5 | 0.673 | 0.00991 | -0.001 | 67.933
5.5 | 0.729 | 0.01003 | -0.001 | 72.681
6 | 0.783 | 0.01006 | -0.002 | 77.879
6.5 | 0.836 | 0.01047 | -0.002 | 79.86
7 | 0.886 | 0.01177 | -0.002 | 75.222
7.5 | 0.932 | 0.01154 | -0.002 | 80.794
8 | 0.976 | 0.01141 | -0.003 | 85.477
8.5 | 1.014 | 0.01143 | -0.003 | 88.698
9 | 1.045 | 0.0129 | -0.003 | 81.016
9.5 | 1.068 | 0.01374 | -0.004 | 77.737
10 | 1.083 | 0.01491 | -0.004 | 72.628
10.5 | 1.087 | 0.01659 | -0.004 | 65.538
11 | 1.084 | 0.01905 | -0.005 | 56.876
11.5 | 1.074 | 0.02226 | -0.005 | 48.228
12 | 1.057 | 0.02649 | -0.005 | 39.919
12.5 | 1.036 | 0.03152 | -0.005 | 32.87
13 | 1.007 | 0.03857 | -0.005 | 26.111
13.5 | 0.967 | 0.04826 | -0.005 | 20.038
14 | 0.916 | 0.06394 | -0.005 | 14.329
14.5 | 0.851 | 0.09118 | -0.005 | 9.333
15 | 0.808 | 0.10618 | -0.004 | 7.61
15.5 | 0.771 | 0.11655 | -0.004 | 6.616

## 52. Re 2M Mach 0.10 (2)
BIGFOIL.COM POLAR EXPORT
Horten 9.00% thick 2.00% camber
Horten 9.00% thick 2.00% camber |  |  |  | Cl Max: | 1.431 | at alpha= | 14 | deg
XFOIL ncrit=9 |  |  |  | L/D Max: | 109.375 | at alpha= | 5.5 | deg
Re: | 2000000 |  |  | Cd Min: | 0.1836 | at alpha= | -15.5 | deg
Mach: | 0.1 |  |  | Cl=0 at alpha= | -0.88925 | deg
|  |  |  | @ Cl=0.1, Cd= | 0.0050417
|  |  |  | @ Cl=0.4, Cd= | 0.0049968
|  |  |  | @ Cl=0.6, Cd= | 0.0057922
alpha (deg) | Cl | Cd | Cm | Cl/Cd
-15.5 | -0.6425 | 0.1836 | 0.0392 | -3.4995
-15 | -0.6343 | 0.17482 | 0.0357 | -3.6283
-14.5 | -0.6202 | 0.16868 | 0.0329 | -3.6768
-13 | -1.0019 | 0.05639 | -0.0315 | -17.7673
-12.5 | -1.0895 | 0.03725 | -0.0289 | -29.2483
-12 | -1.1193 | 0.02615 | -0.0231 | -42.8031
-11.5 | -1.0892 | 0.02318 | -0.0202 | -46.9888
-11 | -1.0507 | 0.02116 | -0.0179 | -49.655
-10.5 | -1.0117 | 0.01907 | -0.0155 | -53.0519
-10 | -0.969 | 0.01743 | -0.0134 | -55.5938
-9.5 | -0.9253 | 0.01587 | -0.0113 | -58.305
-9 | -0.88 | 0.01455 | -0.0092 | -60.4811
-8.5 | -0.8323 | 0.01365 | -0.0075 | -60.9744
-8 | -0.7909 | 0.01177 | -0.0047 | -67.1963
-7.5 | -0.7425 | 0.01111 | -0.0029 | -66.8317
-7 | -0.6922 | 0.01043 | -0.0015 | -66.3663
-6.5 | -0.6224 | 0.00975 | -0.0045 | -63.8359
-6 | -0.5418 | 0.00885 | -0.0098 | -61.2203
-5.5 | -0.4943 | 0.00876 | -0.0075 | -56.4269
-5 | -0.4439 | 0.00838 | -0.0061 | -52.9714
-4.5 | -0.3909 | 0.00818 | -0.0052 | -47.7873
-4 | -0.3377 | 0.00787 | -0.0043 | -42.9098
-3.5 | -0.2837 | 0.00766 | -0.0037 | -37.0366
-3 | -0.2294 | 0.00747 | -0.0031 | -30.7095
-2.5 | -0.1751 | 0.00726 | -0.0025 | -24.1185
-2 | -0.1206 | 0.00709 | -0.002 | -17.0099
-1.5 | -0.0659 | 0.00691 | -0.0015 | -9.5369
-0.5 | 0.042 | 0.00642 | -0.0004 | 6.5421
0 | 0.0869 | 0.00526 | 0.0015 | 16.5209
0.5 | 0.1307 | 0.00453 | 0.0042 | 28.8521
1 | 0.1825 | 0.00446 | 0.0055 | 40.9193
1.5 | 0.2363 | 0.00451 | 0.0064 | 52.3947
2 | 0.2919 | 0.00464 | 0.0069 | 62.9095
2.5 | 0.3548 | 0.00485 | 0.0057 | 73.1546
3 | 0.4164 | 0.00505 | 0.0046 | 82.4554
3.5 | 0.4809 | 0.00528 | 0.0028 | 91.0795
4 | 0.5472 | 0.00554 | 0.0004 | 98.7726
4.5 | 0.6121 | 0.00585 | -0.0016 | 104.6325
5 | 0.6748 | 0.00624 | -0.0032 | 108.141
5.5 | 0.735 | 0.00672 | -0.0044 | 109.375
6 | 0.7983 | 0.00734 | -0.0064 | 108.7602
6.5 | 0.8598 | 0.00816 | -0.0081 | 105.3676
7 | 0.9198 | 0.00896 | -0.0096 | 102.6562
7.5 | 0.9623 | 0.00962 | -0.0071 | 100.0312
8 | 1.0052 | 0.01029 | -0.0047 | 97.6871
8.5 | 1.0489 | 0.01094 | -0.0024 | 95.8775
9 | 1.0932 | 0.01158 | -0.0003 | 94.4041
9.5 | 1.1367 | 0.01235 | 0.0018 | 92.0405
10 | 1.1807 | 0.01309 | 0.0037 | 90.1986
10.5 | 1.2219 | 0.01412 | 0.006 | 86.5368
11 | 1.2647 | 0.01494 | 0.008 | 84.6519
11.5 | 1.3046 | 0.01595 | 0.0102 | 81.7931
12 | 1.3378 | 0.01745 | 0.0132 | 76.6648
12.5 | 1.3733 | 0.0186 | 0.0158 | 73.8333
13 | 1.4027 | 0.02 | 0.0191 | 70.135
13.5 | 1.4207 | 0.02148 | 0.024 | 66.1406
14 | 1.431 | 0.02366 | 0.0283 | 60.4818
14.5 | 1.4246 | 0.02857 | 0.0295 | 49.8635
15 | 1.4134 | 0.03588 | 0.0268 | 39.3924
15.5 | 1.4177 | 0.04169 | 0.0245 | 34.0058
16 | 1.4021 | 0.05024 | 0.0208 | 27.908
16.5 | 1.3717 | 0.0609 | 0.0163 | 22.5238
17 | 1.3425 | 0.0718 | 0.0116 | 18.6978
17.5 | 1.3113 | 0.08364 | 0.0063 | 15.6779
18 | 1.2692 | 0.09761 | 0 | 13.0028
18.5 | 1.2357 | 0.11065 | -0.0059 | 11.1676
19 | 1.1916 | 0.12596 | -0.013 | 9.4601

## 53. Re 2M Mach 0.25 (1)
BIGFOIL.COM POLAR EXPORT
Horten 9.00% thick 2.00% camber
Horten 9.00% thick 2.00% camber |  |  |  | Cl Max: | 1.054 | at alpha= | 9.5 | deg
JavaFoil+Calcfoil stall+Eppler ext transition |  |  |  | L/D Max: | 86.996 | at alpha= | 8 | deg
Re: | 2000000 |  |  | Cd Min: | 0.00683 | at alpha= | 1 | deg
Mach: | 0.25 |  |  | Cl=0 at alpha= | -0.7459 | deg
|  |  |  | @ Cl=0.1, Cd= | 0.0073055
|  |  |  | @ Cl=0.4, Cd= | 0.007629
|  |  |  | @ Cl=0.6, Cd= | 0.11425
alpha (deg) | Cl | Cd | Cm | Cl/Cd
-11 | -0.433 | 0.08084 | 0.002 | -5.351
-10.5 | -0.467 | 0.07528 | 0.002 | -6.206
-10 | -0.496 | 0.07041 | 0.002 | -7.038
-9.5 | -0.517 | 0.06552 | 0.002 | -7.889
-9 | -0.531 | 0.06112 | 0.002 | -8.686
-8.5 | -0.538 | 0.05632 | 0.002 | -9.547
-8 | -0.537 | 0.05183 | 0.002 | -10.367
-7.5 | -0.529 | 0.04787 | 0.002 | -11.053
-7 | -0.514 | 0.04321 | 0.003 | -11.902
-6.5 | -0.504 | 0.03475 | 0.003 | -14.49
-6 | -0.569 | 0.01234 | 0.004 | -46.125
-5.5 | -0.529 | 0.01199 | 0.004 | -44.098
-5 | -0.483 | 0.01167 | 0.004 | -41.421
-4.5 | -0.434 | 0.01135 | 0.004 | -38.238
-4 | -0.381 | 0.01134 | 0.003 | -33.64
-3.5 | -0.326 | 0.01144 | 0.003 | -28.487
-3 | -0.269 | 0.01064 | 0.003 | -25.266
-2.5 | -0.211 | 0.01087 | 0.003 | -19.37
-2 | -0.151 | 0.01063 | 0.003 | -14.22
-1.5 | -0.091 | 0.01044 | 0.002 | -8.736
-1 | -0.031 | 0.0101 | 0.002 | -3.049
-0.5 | 0.03 | 0.00692 | 0.002 | 4.319
0 | 0.091 | 0.00731 | 0.002 | 12.4
0.5 | 0.151 | 0.00728 | 0.001 | 20.787
1 | 0.212 | 0.00683 | 0.001 | 31.039
1.5 | 0.273 | 0.00692 | 0.001 | 39.397
2 | 0.333 | 0.00747 | 0.001 | 44.578
2.5 | 0.394 | 0.00756 | 0 | 52.073
3 | 0.454 | 0.00825 | 0 | 55.04
3.5 | 0.514 | 0.00839 | 0 | 61.236
4 | 0.574 | 0.00857 | 0 | 66.953
4.5 | 0.633 | 0.00879 | -0.001 | 71.969
5 | 0.691 | 0.00915 | -0.001 | 75.501
5.5 | 0.748 | 0.00952 | -0.001 | 78.551
6 | 0.803 | 0.01006 | -0.002 | 79.846
6.5 | 0.856 | 0.0108 | -0.002 | 79.249
7 | 0.905 | 0.01137 | -0.002 | 79.632
7.5 | 0.95 | 0.01131 | -0.003 | 84.004
8 | 0.99 | 0.01138 | -0.003 | 86.996
8.5 | 1.023 | 0.01291 | -0.003 | 79.266
9 | 1.045 | 0.01388 | -0.003 | 75.265
9.5 | 1.054 | 0.01522 | -0.004 | 69.272
10 | 1.052 | 0.0172 | -0.004 | 61.153
10.5 | 1.037 | 0.02015 | -0.004 | 51.477
11 | 1.013 | 0.02428 | -0.004 | 41.7
11.5 | 0.977 | 0.02995 | -0.005 | 32.62
12 | 0.927 | 0.03881 | -0.005 | 23.888
12.5 | 0.83 | 0.07022 | -0.004 | 11.822
13 | 0.76 | 0.09192 | -0.003 | 8.271
13.5 | 0.704 | 0.10004 | -0.003 | 7.033
14 | 0.642 | 0.10689 | -0.003 | 6.003
14.5 | 0.574 | 0.11425 | -0.003 | 5.022

## 54. Re 2M Mach 0.25 (2)
BIGFOIL.COM POLAR EXPORT
Horten 9.00% thick 2.00% camber
Horten 9.00% thick 2.00% camber |  |  |  | Cl Max: | 1.3584 | at alpha= | 13.5 | deg
XFOIL ncrit=9 |  |  |  | L/D Max: | 109.624 | at alpha= | 5.5 | deg
Re: | 2000000 |  |  | Cd Min: | 0.16552 | at alpha= | -14 | deg
Mach: | 0.25 |  |  | Cl=0 at alpha= | -0.90163 | deg
|  |  |  | @ Cl=0.1, Cd= | 0.0052551
|  |  |  | @ Cl=0.4, Cd= | 0.0050285
|  |  |  | @ Cl=0.6, Cd= | 0.0058195
alpha (deg) | Cl | Cd | Cm | Cl/Cd
-14 | -0.6068 | 0.16552 | 0.0317 | -3.666
-13.5 | -0.5957 | 0.15696 | 0.0279 | -3.7952
-13 | -0.5859 | 0.14879 | 0.0247 | -3.9378
-12.5 | -0.5786 | 0.14024 | 0.0215 | -4.1258
-11.5 | -0.5693 | 0.12366 | 0.0156 | -4.6038
-11 | -0.5711 | 0.1139 | 0.0119 | -5.014
-10.5 | -0.5732 | 0.10428 | 0.0078 | -5.4967
-10 | -0.5923 | 0.09091 | 0.0014 | -6.5152
-9 | -0.8648 | 0.0247 | -0.0203 | -35.0121
-8.5 | -0.8431 | 0.01875 | -0.0156 | -44.9653
-8 | -0.8047 | 0.01569 | -0.0118 | -51.2874
-7.5 | -0.7653 | 0.01288 | -0.0079 | -59.4177
-7 | -0.7148 | 0.01174 | -0.0056 | -60.8859
-6 | -0.5617 | 0.00952 | -0.012 | -59.0021
-5.5 | -0.512 | 0.00921 | -0.0095 | -55.5917
-5 | -0.458 | 0.0089 | -0.0079 | -51.4607
-4.5 | -0.4039 | 0.0084 | -0.0065 | -48.0833
-4 | -0.3483 | 0.00811 | -0.0055 | -42.947
-3.5 | -0.2925 | 0.00782 | -0.0046 | -37.4041
-3 | -0.2364 | 0.00756 | -0.0037 | -31.2698
-2.5 | -0.1801 | 0.00736 | -0.003 | -24.4701
-2 | -0.1235 | 0.00718 | -0.0024 | -17.2006
-1.5 | -0.0671 | 0.00701 | -0.0018 | -9.572
-1 | -0.0109 | 0.00681 | -0.0013 | -1.6006
-0.5 | 0.0445 | 0.00655 | -0.0006 | 6.7939
0 | 0.0912 | 0.00542 | 0.0013 | 16.8266
0.5 | 0.1355 | 0.00459 | 0.0043 | 29.5207
1 | 0.1886 | 0.00451 | 0.0058 | 41.8182
2 | 0.3005 | 0.0047 | 0.0075 | 63.9362
2.5 | 0.365 | 0.00491 | 0.0064 | 74.3381
3 | 0.43 | 0.00513 | 0.005 | 83.8207
3.5 | 0.4943 | 0.00536 | 0.0038 | 92.2201
4 | 0.5634 | 0.00563 | 0.0014 | 100.071
4.5 | 0.631 | 0.00598 | -0.0006 | 105.5184
5 | 0.6966 | 0.00637 | -0.0023 | 109.3564
5.5 | 0.7586 | 0.00692 | -0.0032 | 109.6243
6 | 0.8243 | 0.00767 | -0.005 | 107.4707
6.5 | 0.8884 | 0.0086 | -0.0066 | 103.3023
7 | 0.9503 | 0.00943 | -0.0076 | 100.7741
7.5 | 0.9946 | 0.01011 | -0.0047 | 98.3778
8 | 1.0392 | 0.01082 | -0.0018 | 96.0444
8.5 | 1.0845 | 0.01155 | 0.001 | 93.8961
9 | 1.1289 | 0.01243 | 0.0039 | 90.8206
9.5 | 1.1741 | 0.01329 | 0.0066 | 88.3446
10 | 1.2159 | 0.01448 | 0.0098 | 83.971
10.5 | 1.2581 | 0.01558 | 0.0128 | 80.751
11 | 1.2936 | 0.01712 | 0.0165 | 75.5607
11.5 | 1.3236 | 0.01887 | 0.0207 | 70.1431
12 | 1.3462 | 0.02069 | 0.0258 | 65.0652
12.5 | 1.3526 | 0.02302 | 0.0318 | 58.7576
13 | 1.3542 | 0.0273 | 0.0335 | 49.6044
13.5 | 1.3584 | 0.03301 | 0.0318 | 41.1512
14 | 1.3469 | 0.04118 | 0.0281 | 32.7076
14.5 | 1.3113 | 0.05249 | 0.0229 | 24.9819
15 | 1.2822 | 0.06319 | 0.0182 | 20.2912
15.5 | 1.2435 | 0.07563 | 0.0125 | 16.4419
16 | 1.2016 | 0.08936 | 0.006 | 13.4467
16.5 | 1.1733 | 0.10144 | 0.0005 | 11.5664
17 | 1.1421 | 0.11434 | -0.0054 | 9.9886
17.5 | 1.1124 | 0.12751 | -0.0117 | 8.724
18 | 1.0646 | 0.14492 | -0.0208 | 7.3461
18.5 | 1.0438 | 0.15821 | -0.028 | 6.5976

## 55. Re 2M Mach 0.50 (1)
BIGFOIL.COM POLAR EXPORT
Horten 9.00% thick 2.00% camber
Horten 9.00% thick 2.00% camber |  |  |  | Cl Max: | 1.114 | at alpha= | 20 | deg
JavaFoil+Calcfoil stall+Eppler ext transition |  |  |  | L/D Max: | 83.887 | at alpha= | 6 | deg
Re: | 2000000 |  |  | Cd Min: | 0.00679 | at alpha= | -0.5 | deg
Mach: | 0.5 |  |  | Cl=0 at alpha= | -0.74627 | deg
|  |  |  | @ Cl=0.1, Cd= | 0.0068787
|  |  |  | @ Cl=0.4, Cd= | 0.0077052
|  |  |  | @ Cl=0.6, Cd= | 0.0088282
alpha (deg) | Cl | Cd | Cm | Cl/Cd
-20 | -1.01 | 0.1763 | 0.004 | -5.731
-19.5 | -0.986 | 0.17173 | 0.004 | -5.739
-19 | -0.96 | 0.16788 | 0.004 | -5.717
-18.5 | -0.934 | 0.1626 | 0.004 | -5.743
-18 | -0.909 | 0.15824 | 0.004 | -5.743
-17.5 | -0.884 | 0.15545 | 0.004 | -5.686
-17 | -0.857 | 0.14581 | 0.004 | -5.877
-16.5 | -0.832 | 0.14425 | 0.004 | -5.765
-16 | -0.806 | 0.13706 | 0.004 | -5.881
-15.5 | -0.779 | 0.13449 | 0.004 | -5.796
-15 | -0.754 | 0.13008 | 0.004 | -5.796
-14.5 | -0.728 | 0.12365 | 0.003 | -5.884
-14 | -0.701 | 0.12053 | 0.003 | -5.819
-13.5 | -0.676 | 0.11683 | 0.003 | -5.783
-13 | -0.649 | 0.11179 | 0.003 | -5.806
-12.5 | -0.623 | 0.10641 | 0.003 | -5.856
-12 | -0.597 | 0.10305 | 0.003 | -5.796
-11.5 | -0.571 | 0.08554 | 0.003 | -6.671
-11 | -0.545 | 0.07547 | 0.003 | -7.216
-10.5 | -0.518 | 0.08138 | 0.003 | -6.366
-10 | -0.492 | 0.06932 | 0.003 | -7.096
-9.5 | -0.465 | 0.07935 | 0.003 | -5.864
-9 | -0.439 | 0.06353 | 0.003 | -6.911
-8.5 | -0.413 | 0.06166 | 0.002 | -6.693
-8 | -0.386 | 0.05797 | 0.002 | -6.662
-7.5 | -0.36 | 0.05475 | 0.002 | -6.57
-7 | -0.333 | 0.05042 | 0.002 | -6.609
-6.5 | -0.307 | 0.04914 | 0.002 | -6.24
-6 | -0.28 | 0.04698 | 0.002 | -5.963
-5.5 | -0.254 | 0.04406 | 0.002 | -5.758
-5 | -0.376 | 0.0401 | 0.002 | -9.367
-4.5 | -0.452 | 0.01137 | 0.004 | -39.711
-4 | -0.41 | 0.0117 | 0.004 | -35.075
-3.5 | -0.356 | 0.01124 | 0.004 | -31.694
-3 | -0.297 | 0.01086 | 0.003 | -27.321
-2.5 | -0.234 | 0.01045 | 0.003 | -22.358
-2 | -0.168 | 0.01087 | 0.003 | -15.489
-1.5 | -0.102 | 0.01059 | 0.003 | -9.606
-1 | -0.034 | 0.01031 | 0.002 | -3.334
-0.5 | 0.033 | 0.00679 | 0.002 | 4.912
0 | 0.101 | 0.00688 | 0.002 | 14.719
0.5 | 0.169 | 0.00696 | 0.002 | 24.298
1 | 0.237 | 0.00705 | 0.001 | 33.617
1.5 | 0.305 | 0.00721 | 0.001 | 42.252
2 | 0.372 | 0.00763 | 0.001 | 48.769
2.5 | 0.439 | 0.00781 | 0 | 56.279
3 | 0.507 | 0.00845 | 0 | 59.94
3.5 | 0.574 | 0.00871 | 0 | 65.887
4 | 0.64 | 0.00901 | 0 | 71.055
4.5 | 0.705 | 0.0094 | -0.001 | 75.009
5 | 0.769 | 0.01 | -0.001 | 76.888
5.5 | 0.829 | 0.01006 | -0.001 | 82.375
6 | 0.885 | 0.01055 | -0.002 | 83.887
6.5 | 0.93 | 0.0123 | -0.002 | 75.64
7 | 0.961 | 0.01352 | -0.002 | 71.022
7.5 | 0.964 | 0.01527 | -0.003 | 63.147
8 | 0.918 | 0.01861 | -0.003 | 49.322
8.5 | 0.566 | 0.02621 | -0.003 | 21.597
9 | 0.523 | 0.06222 | -0.002 | 8.403
9.5 | 0.549 | 0.06654 | -0.002 | 8.251
10 | 0.575 | 0.07177 | -0.002 | 8.018
10.5 | 0.603 | 0.07366 | -0.002 | 8.18
11 | 0.63 | 0.0762 | -0.003 | 8.264
11.5 | 0.656 | 0.0912 | -0.003 | 7.192
12 | 0.683 | 0.09005 | -0.003 | 7.584
12.5 | 0.71 | 0.10749 | -0.003 | 6.605
13 | 0.736 | 0.11101 | -0.003 | 6.633
13.5 | 0.764 | 0.11609 | -0.004 | 6.577
14 | 0.791 | 0.12146 | -0.004 | 6.512
14.5 | 0.817 | 0.12552 | -0.004 | 6.511
15 | 0.845 | 0.13039 | -0.005 | 6.479
15.5 | 0.872 | 0.13645 | -0.005 | 6.391
16 | 0.899 | 0.14108 | -0.005 | 6.369
16.5 | 0.926 | 0.14397 | -0.006 | 6.433
17 | 0.952 | 0.1502 | -0.006 | 6.34
17.5 | 0.98 | 0.15498 | -0.006 | 6.324
18 | 1.006 | 0.15851 | -0.007 | 6.348
18.5 | 1.034 | 0.16503 | -0.007 | 6.265
19 | 1.06 | 0.16833 | -0.007 | 6.298
19.5 | 1.088 | 0.1756 | -0.008 | 6.196
20 | 1.114 | 0.1802 | -0.008 | 6.181

## 56. Re 2M Mach 0.50 (2)
BIGFOIL.COM POLAR EXPORT
Horten 9.00% thick 2.00% camber
Horten 9.00% thick 2.00% camber |  |  |  | Cl Max: | 1.1959 | at alpha= | 8.5 | deg
XFOIL ncrit=9 |  |  |  | L/D Max: | 111.941 | at alpha= | 5 | deg
Re: | 2000000 |  |  | Cd Min: | 0.25024 | at alpha= | -20 | deg
Mach: | 0.5 |  |  | Cl=0 at alpha= | -0.93594 | deg
|  |  |  | @ Cl=0.1, Cd= | 0.0066362
|  |  |  | @ Cl=0.4, Cd= | 0.0051524
|  |  |  | @ Cl=0.6, Cd= | 0.0059118
alpha (deg) | Cl | Cd | Cm | Cl/Cd
-20 | -0.6839 | 0.25024 | 0.0883 | -2.733
-19.5 | -0.6697 | 0.24183 | 0.0841 | -2.7693
-19 | -0.6552 | 0.23399 | 0.0802 | -2.8001
-18.5 | -0.6399 | 0.22647 | 0.0761 | -2.8255
-18 | -0.6246 | 0.21896 | 0.0719 | -2.8526
-17.5 | -0.609 | 0.21104 | 0.0677 | -2.8857
-17 | -0.595 | 0.20263 | 0.0631 | -2.9364
-16.5 | -0.58 | 0.19512 | 0.0588 | -2.9725
-16 | -0.5651 | 0.1877 | 0.0546 | -3.0107
-15.5 | -0.6827 | 0.20184 | 0.0507 | -3.3824
-15 | -0.6622 | 0.19455 | 0.0468 | -3.4038
-14.5 | -0.6422 | 0.18684 | 0.0429 | -3.4372
-14 | -0.6232 | 0.1788 | 0.0389 | -3.4855
-13.5 | -0.6061 | 0.16948 | 0.0344 | -3.5762
-13 | -0.5897 | 0.16099 | 0.0304 | -3.663
-12.5 | -0.575 | 0.15236 | 0.0267 | -3.774
-12 | -0.5625 | 0.14406 | 0.0234 | -3.9046
-11.5 | -0.5482 | 0.13653 | 0.0202 | -4.0152
-11 | -0.5376 | 0.12806 | 0.0169 | -4.198
-10.5 | -0.5291 | 0.11928 | 0.0134 | -4.4358
-10 | -0.5236 | 0.11023 | 0.0097 | -4.7501
-9 | -0.5173 | 0.09226 | 0.002 | -5.607
-8.5 | -0.5138 | 0.08434 | -0.0021 | -6.092
-8 | -0.5191 | 0.07464 | -0.0077 | -6.9547
-7.5 | -0.5203 | 0.06614 | -0.0141 | -7.8666
-7 | -0.542 | 0.05676 | -0.0208 | -9.549
-6.5 | -0.5247 | 0.0444 | -0.0326 | -11.8176
-6 | -0.5295 | 0.03552 | -0.0298 | -14.9071
-5.5 | -0.5307 | 0.02364 | -0.0254 | -22.4492
-5 | -0.5123 | 0.01404 | -0.0195 | -36.4886
-4.5 | -0.4572 | 0.01085 | -0.0154 | -42.1382
-4 | -0.3955 | 0.0094 | -0.0121 | -42.0745
-3.5 | -0.3308 | 0.0087 | -0.0097 | -38.023
-3 | -0.2664 | 0.00817 | -0.0076 | -32.6071
-2.5 | -0.2017 | 0.0078 | -0.0059 | -25.859
-2 | -0.1368 | 0.00754 | -0.0045 | -18.1432
-1.5 | -0.0722 | 0.00733 | -0.0034 | -9.8499
-0.5 | 0.0558 | 0.00694 | -0.0014 | 8.0403
0 | 0.1169 | 0.00652 | -0.0002 | 17.9294
0.5 | 0.1577 | 0.00489 | 0.0046 | 32.2495
1 | 0.2166 | 0.00477 | 0.0068 | 45.4088
1.5 | 0.2793 | 0.00484 | 0.0081 | 57.7066
2 | 0.3438 | 0.00497 | 0.0091 | 69.1751
2.5 | 0.4116 | 0.00519 | 0.0096 | 79.3064
3 | 0.4866 | 0.00545 | 0.0083 | 89.2844
3.5 | 0.5622 | 0.00574 | 0.0071 | 97.9443
4 | 0.637 | 0.00608 | 0.0061 | 104.7697
4.5 | 0.7174 | 0.00653 | 0.0042 | 109.8622
5 | 0.7959 | 0.00711 | 0.0028 | 111.9409
5.5 | 0.8695 | 0.00801 | 0.0025 | 108.5518
6 | 0.9449 | 0.00927 | 0.0019 | 101.931
6.5 | 1.023 | 0.01045 | 0.0013 | 97.8947
7 | 1.086 | 0.01148 | 0.0043 | 94.5993
7.5 | 1.1318 | 0.0127 | 0.0107 | 89.1181
8 | 1.1703 | 0.01447 | 0.0179 | 80.8777
8.5 | 1.1959 | 0.01696 | 0.0263 | 70.513
9 | 1.19 | 0.0203 | 0.0366 | 58.6207
9.5 | 1.1725 | 0.02653 | 0.039 | 44.1953
10 | 1.1523 | 0.03572 | 0.0353 | 32.2592
10.5 | 1.1243 | 0.04578 | 0.031 | 24.5588
11 | 1.0923 | 0.05649 | 0.026 | 19.3362
11.5 | 1.06 | 0.06756 | 0.0207 | 15.6898
12 | 1.0253 | 0.07959 | 0.0145 | 12.8823
12.5 | 0.9945 | 0.09183 | 0.0083 | 10.8298
13 | 0.965 | 0.10445 | 0.002 | 9.2389
13.5 | 0.937 | 0.11747 | -0.0046 | 7.9765

## 57. Re 3M Mach 0.00 (1)
BIGFOIL.COM POLAR EXPORT
Horten 9.00% thick 2.00% camber
Horten 9.00% thick 2.00% camber |  |  |  | Cl Max: | 1.105 | at alpha= | 11 | deg
JavaFoil+Calcfoil stall+Eppler ext transition |  |  |  | L/D Max: | 94.418 | at alpha= | 9 | deg
Re: | 3000000 |  |  | Cd Min: | 0.00685 | at alpha= | 0.5 | deg
Mach: | 0 |  |  | Cl=0 at alpha= | -0.74576 | deg
|  |  |  | @ Cl=0.1, Cd= | 0.0068659
|  |  |  | @ Cl=0.4, Cd= | 0.0076322
|  |  |  | @ Cl=0.6, Cd= | 0.0091263
alpha (deg) | Cl | Cd | Cm | Cl/Cd
-12.5 | -0.574 | 0.08689 | 0.003 | -6.608
-12 | -0.586 | 0.08174 | 0.003 | -7.17
-11.5 | -0.596 | 0.07692 | 0.003 | -7.743
-11 | -0.603 | 0.07176 | 0.003 | -8.397
-10.5 | -0.607 | 0.06689 | 0.003 | -9.068
-10 | -0.607 | 0.06229 | 0.003 | -9.751
-9.5 | -0.604 | 0.05783 | 0.003 | -10.452
-9 | -0.598 | 0.05338 | 0.003 | -11.202
-8.5 | -0.588 | 0.0487 | 0.003 | -12.076
-8 | -0.579 | 0.04168 | 0.003 | -13.894
-7.5 | -0.675 | 0.01156 | 0.004 | -58.391
-7 | -0.642 | 0.01161 | 0.004 | -55.348
-6.5 | -0.606 | 0.01162 | 0.004 | -52.144
-6 | -0.565 | 0.0113 | 0.004 | -50.013
-5.5 | -0.521 | 0.01104 | 0.004 | -47.201
-5 | -0.474 | 0.01072 | 0.004 | -44.196
-4.5 | -0.424 | 0.01118 | 0.003 | -37.905
-4 | -0.371 | 0.01084 | 0.003 | -34.233
-3.5 | -0.317 | 0.01055 | 0.003 | -30.033
-3 | -0.261 | 0.01029 | 0.003 | -25.354
-2.5 | -0.204 | 0.01003 | 0.003 | -20.35
-2 | -0.147 | 0.00983 | 0.003 | -14.904
-1.5 | -0.088 | 0.00968 | 0.002 | -9.121
-1 | -0.03 | 0.00924 | 0.002 | -3.226
-0.5 | 0.029 | 0.00689 | 0.002 | 4.196
0 | 0.088 | 0.00687 | 0.002 | 12.775
0.5 | 0.147 | 0.00685 | 0.001 | 21.393
1 | 0.205 | 0.00746 | 0.001 | 27.515
1.5 | 0.264 | 0.00748 | 0.001 | 35.289
2 | 0.323 | 0.00752 | 0.001 | 42.906
2.5 | 0.381 | 0.0076 | 0 | 50.158
3 | 0.44 | 0.0077 | 0 | 57.068
3.5 | 0.498 | 0.0078 | 0 | 63.808
4 | 0.556 | 0.00908 | 0 | 61.194
4.5 | 0.613 | 0.00914 | -0.001 | 67.094
5 | 0.67 | 0.00944 | -0.001 | 70.948
5.5 | 0.725 | 0.00956 | -0.001 | 75.856
6 | 0.78 | 0.00963 | -0.002 | 80.915
6.5 | 0.832 | 0.01007 | -0.002 | 82.602
7 | 0.882 | 0.01206 | -0.002 | 73.158
7.5 | 0.929 | 0.01154 | -0.002 | 80.504
8 | 0.973 | 0.01121 | -0.003 | 86.781
8.5 | 1.013 | 0.01109 | -0.003 | 91.349
9 | 1.046 | 0.01108 | -0.003 | 94.418
9.5 | 1.073 | 0.0125 | -0.004 | 85.869
10 | 1.093 | 0.01335 | -0.004 | 81.862
10.5 | 1.103 | 0.01447 | -0.004 | 76.223
11 | 1.105 | 0.01608 | -0.005 | 68.687
11.5 | 1.098 | 0.01843 | -0.005 | 59.597
12 | 1.086 | 0.02158 | -0.005 | 50.301
12.5 | 1.068 | 0.02559 | -0.005 | 41.73
13 | 1.047 | 0.03012 | -0.006 | 34.742
13.5 | 1.015 | 0.03642 | -0.006 | 27.864
14 | 0.978 | 0.0447 | -0.006 | 21.877
14.5 | 0.937 | 0.05519 | -0.006 | 16.973
15 | 0.891 | 0.06924 | -0.006 | 12.865
15.5 | 0.84 | 0.08882 | -0.006 | 9.456
16 | 0.796 | 0.10554 | -0.005 | 7.539

## 58. Re 3M Mach 0.00 (2)
BIGFOIL.COM POLAR EXPORT
Horten 9.00% thick 2.00% camber
Horten 9.00% thick 2.00% camber |  |  |  | Cl Max: | 1.553 | at alpha= | 16.5 | deg
XFOIL ncrit=9 |  |  |  | L/D Max: | 114.437 | at alpha= | 5.5 | deg
Re: | 3000000 |  |  | Cd Min: | 0.24634 | at alpha= | -20 | deg
Mach: | 0 |  |  | Cl=0 at alpha= | -0.88405 | deg
|  |  |  | @ Cl=0.1, Cd= | 0.0056574
|  |  |  | @ Cl=0.4, Cd= | 0.0045177
|  |  |  | @ Cl=0.6, Cd= | 0.0054107
alpha (deg) | Cl | Cd | Cm | Cl/Cd
-20 | -0.7769 | 0.24634 | 0.0718 | -3.1538
-19.5 | -0.7605 | 0.24026 | 0.068 | -3.1653
-19 | -0.7441 | 0.2334 | 0.0643 | -3.1881
-18.5 | -0.7284 | 0.22575 | 0.0603 | -3.2266
-18 | -0.7138 | 0.21804 | 0.0565 | -3.2737
-17.5 | -0.6991 | 0.21088 | 0.0529 | -3.3152
-17 | -0.6848 | 0.20361 | 0.0493 | -3.3633
-16 | -1.3356 | 0.03854 | -0.0429 | -34.6549
-15.5 | -1.3545 | 0.03403 | -0.0373 | -39.8031
-15 | -1.3516 | 0.03093 | -0.0319 | -43.6987
-14.5 | -1.3424 | 0.02709 | -0.0274 | -49.5533
-14 | -1.3108 | 0.02518 | -0.0248 | -52.0572
-13.5 | -1.2785 | 0.0231 | -0.0222 | -55.3463
-13 | -1.2424 | 0.02126 | -0.0198 | -58.4384
-12.5 | -1.2026 | 0.01975 | -0.0178 | -60.8911
-12 | -1.1595 | 0.01856 | -0.0161 | -62.4731
-11.5 | -1.1146 | 0.01754 | -0.0145 | -63.5462
-11 | -1.0695 | 0.01649 | -0.0129 | -64.8575
-10.5 | -1.0324 | 0.01409 | -0.0101 | -73.2718
-10 | -0.987 | 0.01293 | -0.0083 | -76.3341
-9.5 | -0.9398 | 0.0121 | -0.0067 | -77.6694
-9 | -0.892 | 0.01138 | -0.0051 | -78.3831
-8.5 | -0.8437 | 0.01076 | -0.0036 | -78.4108
-8 | -0.7951 | 0.01022 | -0.002 | -77.7984
-7.5 | -0.7376 | 0.00936 | -0.0025 | -78.8034
-7 | -0.6656 | 0.0087 | -0.0062 | -76.5057
-6.5 | -0.6009 | 0.00849 | -0.008 | -70.7774
-6 | -0.5513 | 0.00837 | -0.0065 | -65.8662
-5.5 | -0.5001 | 0.00798 | -0.0054 | -62.6692
-5 | -0.4469 | 0.00779 | -0.0047 | -57.3684
-4.5 | -0.3937 | 0.0075 | -0.004 | -52.4933
-4 | -0.3395 | 0.00734 | -0.0035 | -46.2534
-3.5 | -0.2855 | 0.00711 | -0.0029 | -40.1547
-3 | -0.2312 | 0.00693 | -0.0024 | -33.3622
-2.5 | -0.1766 | 0.00677 | -0.002 | -26.0857
-2 | -0.1219 | 0.00664 | -0.0016 | -18.3584
-1.5 | -0.0672 | 0.00648 | -0.0012 | -10.3704
-0.5 | 0.0419 | 0.00617 | -0.0004 | 6.7909
0 | 0.0945 | 0.00579 | 0.0002 | 16.3212
0.5 | 0.1393 | 0.00471 | 0.0022 | 29.5754
1 | 0.1866 | 0.00425 | 0.0041 | 43.9059
1.5 | 0.2388 | 0.0042 | 0.0052 | 56.8571
2 | 0.2923 | 0.00424 | 0.006 | 68.9387
2.5 | 0.346 | 0.00436 | 0.0067 | 79.3578
3 | 0.4042 | 0.00453 | 0.0064 | 89.2274
3.5 | 0.4632 | 0.00475 | 0.0058 | 97.5158
4 | 0.5242 | 0.005 | 0.0046 | 104.84
4.5 | 0.5883 | 0.00534 | 0.0026 | 110.1685
5 | 0.6512 | 0.00572 | 0.0008 | 113.8462
5.5 | 0.7118 | 0.00622 | -0.0006 | 114.4373
6 | 0.7693 | 0.00684 | -0.0013 | 112.4708
6.5 | 0.8308 | 0.00756 | -0.0031 | 109.8942
7 | 0.8919 | 0.00821 | -0.0048 | 108.6358
7.5 | 0.9525 | 0.00883 | -0.0064 | 107.8709
8 | 1.0095 | 0.00939 | -0.0071 | 107.508
8.5 | 1.0528 | 0.00993 | -0.0049 | 106.0222
9 | 1.0961 | 0.01054 | -0.0027 | 103.9943
9.5 | 1.1406 | 0.0111 | -0.0008 | 102.7568
10 | 1.1841 | 0.0118 | 0.0011 | 100.3475
10.5 | 1.2288 | 0.01242 | 0.0028 | 98.9372
11 | 1.2712 | 0.01328 | 0.0047 | 95.7229
11.5 | 1.3139 | 0.01406 | 0.0064 | 93.4495
12 | 1.3559 | 0.01486 | 0.0082 | 91.245
12.5 | 1.3954 | 0.0158 | 0.0103 | 88.3165
13 | 1.4298 | 0.01707 | 0.0129 | 83.761
13.5 | 1.461 | 0.01841 | 0.0159 | 79.359
14 | 1.4914 | 0.01959 | 0.0188 | 76.1307
14.5 | 1.5104 | 0.02085 | 0.0234 | 72.4412
15 | 1.526 | 0.02283 | 0.0268 | 66.8419
15.5 | 1.5403 | 0.02566 | 0.0281 | 60.0273
16 | 1.5514 | 0.02957 | 0.0276 | 52.4653
16.5 | 1.553 | 0.03518 | 0.0257 | 44.1444
17 | 1.5509 | 0.04152 | 0.0233 | 37.3531
17.5 | 1.5304 | 0.05039 | 0.0197 | 30.3711
18 | 1.4891 | 0.06228 | 0.0148 | 23.9098
18.5 | 1.4469 | 0.07509 | 0.0091 | 19.2689
19 | 1.4138 | 0.08702 | 0.0039 | 16.2468
19.5 | 1.3645 | 0.10197 | -0.0029 | 13.3814
20 | 1.3087 | 0.11855 | -0.0106 | 11.0392

## 59. Re 3M Mach 0.10 (1)
BIGFOIL.COM POLAR EXPORT
Horten 9.00% thick 2.00% camber
Horten 9.00% thick 2.00% camber |  |  |  | Cl Max: | 1.098 | at alpha= | 10.5 | deg
JavaFoil+Calcfoil stall+Eppler ext transition |  |  |  | L/D Max: | 90.426 | at alpha= | 8.5 | deg
Re: | 3000000 |  |  | Cd Min: | 0.00688 | at alpha= | 0.5 | deg
Mach: | 0.1 |  |  | Cl=0 at alpha= | -0.74576 | deg
|  |  |  | @ Cl=0.1, Cd= | 0.006888
|  |  |  | @ Cl=0.4, Cd= | 0.0076631
|  |  |  | @ Cl=0.6, Cd= | 0.0091632
alpha (deg) | Cl | Cd | Cm | Cl/Cd
-12.5 | -0.547 | 0.08804 | 0.003 | -6.215
-12 | -0.562 | 0.08286 | 0.003 | -6.784
-11.5 | -0.575 | 0.07793 | 0.003 | -7.379
-11 | -0.585 | 0.07302 | 0.003 | -8.014
-10.5 | -0.592 | 0.068 | 0.003 | -8.709
-10 | -0.596 | 0.0632 | 0.003 | -9.424
-9.5 | -0.595 | 0.05869 | 0.003 | -10.138
-9 | -0.591 | 0.05426 | 0.003 | -10.885
-8.5 | -0.582 | 0.04978 | 0.003 | -11.7
-8 | -0.573 | 0.04386 | 0.003 | -13.057
-7.5 | -0.673 | 0.01073 | 0.004 | -62.704
-7 | -0.642 | 0.01171 | 0.004 | -54.826
-6.5 | -0.606 | 0.01171 | 0.004 | -51.76
-6 | -0.566 | 0.01137 | 0.004 | -49.792
-5.5 | -0.522 | 0.01107 | 0.004 | -47.182
-5 | -0.475 | 0.01074 | 0.004 | -44.232
-4.5 | -0.425 | 0.01121 | 0.004 | -37.944
-4 | -0.373 | 0.01092 | 0.003 | -34.144
-3.5 | -0.318 | 0.01057 | 0.003 | -30.11
-3 | -0.262 | 0.01034 | 0.003 | -25.347
-2.5 | -0.205 | 0.01008 | 0.003 | -20.341
-2 | -0.147 | 0.00987 | 0.003 | -14.922
-1.5 | -0.089 | 0.0097 | 0.002 | -9.155
-1 | -0.03 | 0.00928 | 0.002 | -3.229
-0.5 | 0.029 | 0.00692 | 0.002 | 4.203
0 | 0.088 | 0.00689 | 0.002 | 12.798
0.5 | 0.147 | 0.00688 | 0.001 | 21.402
1 | 0.206 | 0.00748 | 0.001 | 27.571
1.5 | 0.265 | 0.0075 | 0.001 | 35.386
2 | 0.324 | 0.00756 | 0.001 | 42.876
2.5 | 0.383 | 0.00764 | 0 | 50.125
3 | 0.442 | 0.00772 | 0 | 57.225
3.5 | 0.5 | 0.00783 | 0 | 63.871
4 | 0.559 | 0.00912 | 0 | 61.253
4.5 | 0.616 | 0.00918 | -0.001 | 67.099
5 | 0.673 | 0.0095 | -0.001 | 70.846
5.5 | 0.729 | 0.00963 | -0.001 | 75.717
6 | 0.783 | 0.0097 | -0.002 | 80.749
6.5 | 0.836 | 0.01016 | -0.002 | 82.285
7 | 0.886 | 0.01217 | -0.002 | 72.765
7.5 | 0.933 | 0.01113 | -0.002 | 83.791
8 | 0.976 | 0.01135 | -0.003 | 86.052
8.5 | 1.015 | 0.01123 | -0.003 | 90.426
9 | 1.048 | 0.01193 | -0.003 | 87.827
9.5 | 1.073 | 0.01265 | -0.004 | 84.801
10 | 1.09 | 0.01356 | -0.004 | 80.375
10.5 | 1.098 | 0.0148 | -0.004 | 74.175
11 | 1.096 | 0.01666 | -0.005 | 65.785
11.5 | 1.086 | 0.01924 | -0.005 | 56.447
12 | 1.07 | 0.02277 | -0.005 | 46.976
12.5 | 1.049 | 0.02698 | -0.005 | 38.872
13 | 1.021 | 0.0326 | -0.006 | 31.332
13.5 | 0.985 | 0.03957 | -0.006 | 24.896
14 | 0.943 | 0.04884 | -0.006 | 19.309
14.5 | 0.894 | 0.06247 | -0.006 | 14.306
15 | 0.839 | 0.08127 | -0.006 | 10.328
15.5 | 0.785 | 0.10263 | -0.005 | 7.653

## 60. Re 3M Mach 0.10 (2)
BIGFOIL.COM POLAR EXPORT
Horten 9.00% thick 2.00% camber
Horten 9.00% thick 2.00% camber |  |  |  | Cl Max: | 1.535 | at alpha= | 16 | deg
XFOIL ncrit=9 |  |  |  | L/D Max: | 114.393 | at alpha= | 5.5 | deg
Re: | 3000000 |  |  | Cd Min: | 0.13123 | at alpha= | 20 | deg
Mach: | 0.1 |  |  | Cl=0 at alpha= | -0.88665 | deg
|  |  |  | @ Cl=0.1, Cd= | 0.005697
|  |  |  | @ Cl=0.4, Cd= | 0.0045214
|  |  |  | @ Cl=0.6, Cd= | 0.0054104
alpha (deg) | Cl | Cd | Cm | Cl/Cd
-14.5 | -1.2884 | 0.03486 | -0.0349 | -36.9593
-14 | -1.2802 | 0.0307 | -0.0308 | -41.7003
-13.5 | -1.2634 | 0.02697 | -0.0271 | -46.8446
-13 | -1.2365 | 0.02403 | -0.0238 | -51.4565
-12.5 | -1.2018 | 0.02182 | -0.0212 | -55.0779
-12 | -1.1625 | 0.02003 | -0.0188 | -58.0379
-11.5 | -1.1191 | 0.01869 | -0.0169 | -59.8769
-11 | -1.0749 | 0.01738 | -0.015 | -61.847
-10.5 | -1.0344 | 0.01542 | -0.0125 | -67.0817
-10 | -0.9928 | 0.01355 | -0.0099 | -73.2694
-9.5 | -0.9459 | 0.01252 | -0.0081 | -75.5511
-9 | -0.898 | 0.0117 | -0.0063 | -76.7521
-8.5 | -0.8494 | 0.011 | -0.0046 | -77.2182
-8 | -0.8007 | 0.01038 | -0.0028 | -77.1387
-7.5 | -0.7422 | 0.00962 | -0.0033 | -77.1518
-7 | -0.6693 | 0.00881 | -0.0069 | -75.9705
-6.5 | -0.6052 | 0.00858 | -0.0084 | -70.5361
-6 | -0.555 | 0.00844 | -0.0069 | -65.7583
-5.5 | -0.5033 | 0.00804 | -0.0057 | -62.5995
-5 | -0.4498 | 0.00782 | -0.0049 | -57.5192
-4.5 | -0.3961 | 0.00754 | -0.0042 | -52.5332
-4 | -0.3415 | 0.00736 | -0.0036 | -46.3995
-3.5 | -0.2872 | 0.00712 | -0.003 | -40.3371
-3 | -0.2325 | 0.00694 | -0.0025 | -33.5014
-2.5 | -0.1776 | 0.00678 | -0.0021 | -26.1947
-2 | -0.1225 | 0.00664 | -0.0016 | -18.4488
-1.5 | -0.0674 | 0.00649 | -0.0012 | -10.3852
-1 | -0.0124 | 0.00637 | -0.0009 | -1.9466
-0.5 | 0.0423 | 0.00618 | -0.0004 | 6.8447
0 | 0.0953 | 0.00581 | 0.0002 | 16.4028
0.5 | 0.1402 | 0.00473 | 0.0022 | 29.6406
1 | 0.1877 | 0.00426 | 0.0042 | 44.061
2 | 0.294 | 0.00425 | 0.0061 | 69.1765
2.5 | 0.348 | 0.00437 | 0.0068 | 79.6339
3 | 0.4064 | 0.00454 | 0.0065 | 89.5154
3.5 | 0.466 | 0.00477 | 0.0059 | 97.6939
4 | 0.527 | 0.00502 | 0.0048 | 104.9801
4.5 | 0.5916 | 0.00536 | 0.0028 | 110.3731
5 | 0.655 | 0.00574 | 0.001 | 114.1115
5.5 | 0.7161 | 0.00626 | -0.0004 | 114.393
6 | 0.774 | 0.00687 | -0.0011 | 112.6638
6.5 | 0.8359 | 0.00763 | -0.0029 | 109.5544
7 | 0.8975 | 0.00827 | -0.0045 | 108.5248
7.5 | 0.9588 | 0.0089 | -0.006 | 107.7303
8 | 1.0158 | 0.00948 | -0.0066 | 107.1519
8.5 | 1.0594 | 0.01003 | -0.0043 | 105.6231
9 | 1.1033 | 0.01063 | -0.0021 | 103.7912
9.5 | 1.1477 | 0.01125 | 0 | 102.0178
10 | 1.1919 | 0.01193 | 0.002 | 99.9078
10.5 | 1.2365 | 0.01262 | 0.0038 | 97.9794
11 | 1.2785 | 0.01357 | 0.006 | 94.2152
11.5 | 1.3221 | 0.01432 | 0.0078 | 92.3254
12 | 1.3636 | 0.0152 | 0.0098 | 89.7105
12.5 | 1.402 | 0.01626 | 0.0122 | 86.2239
13 | 1.4315 | 0.01788 | 0.0156 | 80.0615
13.5 | 1.4654 | 0.01898 | 0.0184 | 77.2076
14 | 1.4876 | 0.02033 | 0.0228 | 73.1727
14.5 | 1.505 | 0.02197 | 0.0269 | 68.5025
15 | 1.5187 | 0.02465 | 0.0291 | 61.6105
15.5 | 1.5301 | 0.0284 | 0.0291 | 53.8768
16 | 1.535 | 0.03362 | 0.0275 | 45.6573
16.5 | 1.5284 | 0.04063 | 0.0247 | 37.6175
17 | 1.5161 | 0.04849 | 0.0215 | 31.2662
17.5 | 1.4855 | 0.0589 | 0.0172 | 25.2207
18 | 1.4358 | 0.07254 | 0.0112 | 19.7932
18.5 | 1.392 | 0.08615 | 0.005 | 16.1579
19 | 1.3556 | 0.09898 | -0.0008 | 13.6957
19.5 | 1.3055 | 0.11451 | -0.0079 | 11.4008
20 | 1.2517 | 0.13123 | -0.0159 | 9.5382

## 61. Re 3M Mach 0.25 (1)
BIGFOIL.COM POLAR EXPORT
Horten 9.00% thick 2.00% camber
Horten 9.00% thick 2.00% camber |  |  |  | Cl Max: | 1.062 | at alpha= | 9.5 | deg
JavaFoil+Calcfoil stall+Eppler ext transition |  |  |  | L/D Max: | 88.527 | at alpha= | 8 | deg
Re: | 3000000 |  |  | Cd Min: | 0.00698 | at alpha= | 0.5 | deg
Mach: | 0.25 |  |  | Cl=0 at alpha= | -0.7459 | deg
|  |  |  | @ Cl=0.1, Cd= | 0.007014
|  |  |  | @ Cl=0.4, Cd= | 0.007828
|  |  |  | @ Cl=0.6, Cd= | 0.10894
alpha (deg) | Cl | Cd | Cm | Cl/Cd
-11.5 | -0.392 | 0.08305 | 0.003 | -4.726
-11 | -0.433 | 0.07787 | 0.002 | -5.561
-10.5 | -0.468 | 0.07258 | 0.002 | -6.445
-10 | -0.496 | 0.06799 | 0.002 | -7.299
-9.5 | -0.518 | 0.06343 | 0.002 | -8.164
-9 | -0.532 | 0.05878 | 0.002 | -9.05
-8.5 | -0.539 | 0.05425 | 0.002 | -9.939
-8 | -0.539 | 0.04981 | 0.002 | -10.828
-7.5 | -0.533 | 0.04618 | 0.003 | -11.531
-7 | -0.525 | 0.03757 | 0.003 | -13.981
-6.5 | -0.605 | 0.01176 | 0.004 | -51.426
-6 | -0.569 | 0.0118 | 0.004 | -48.267
-5.5 | -0.529 | 0.01139 | 0.004 | -46.414
-5 | -0.483 | 0.01107 | 0.004 | -43.669
-4.5 | -0.434 | 0.01071 | 0.004 | -40.523
-4 | -0.381 | 0.01116 | 0.003 | -34.174
-3.5 | -0.326 | 0.01086 | 0.003 | -30.029
-3 | -0.269 | 0.01057 | 0.003 | -25.448
-2.5 | -0.211 | 0.01027 | 0.003 | -20.499
-2 | -0.151 | 0.01004 | 0.003 | -15.063
-1.5 | -0.091 | 0.00989 | 0.002 | -9.222
-1 | -0.031 | 0.00956 | 0.002 | -3.22
-0.5 | 0.03 | 0.00704 | 0.002 | 4.241
0 | 0.091 | 0.00702 | 0.002 | 12.916
0.5 | 0.151 | 0.00698 | 0.001 | 21.673
1 | 0.212 | 0.00763 | 0.001 | 27.799
1.5 | 0.273 | 0.00764 | 0.001 | 35.662
2 | 0.333 | 0.00772 | 0.001 | 43.171
2.5 | 0.394 | 0.00782 | 0 | 50.328
3 | 0.454 | 0.0079 | 0 | 57.427
3.5 | 0.514 | 0.00802 | 0 | 64.071
4 | 0.574 | 0.00822 | 0 | 69.823
4.5 | 0.633 | 0.00843 | -0.001 | 75.036
5 | 0.691 | 0.00964 | -0.001 | 71.668
5.5 | 0.748 | 0.00982 | -0.001 | 76.211
6 | 0.803 | 0.01008 | -0.002 | 79.679
6.5 | 0.856 | 0.01053 | -0.002 | 81.299
7 | 0.905 | 0.01097 | -0.002 | 82.57
7.5 | 0.951 | 0.01129 | -0.003 | 84.249
8 | 0.992 | 0.0112 | -0.003 | 88.527
8.5 | 1.026 | 0.01195 | -0.003 | 85.824
9 | 1.05 | 0.01277 | -0.003 | 82.201
9.5 | 1.062 | 0.01382 | -0.004 | 76.904
10 | 1.062 | 0.01528 | -0.004 | 69.55
10.5 | 1.049 | 0.01758 | -0.004 | 59.697
11 | 1.025 | 0.02098 | -0.005 | 48.841
11.5 | 0.99 | 0.02559 | -0.005 | 38.672
12 | 0.945 | 0.03181 | -0.005 | 29.69
12.5 | 0.882 | 0.04358 | -0.005 | 20.23
13 | 0.793 | 0.06993 | -0.005 | 11.338
13.5 | 0.71 | 0.09335 | -0.004 | 7.604
14 | 0.645 | 0.10122 | -0.004 | 6.375
14.5 | 0.576 | 0.10894 | -0.004 | 5.287

## 62. Re 3M Mach 0.25 (2)
BIGFOIL.COM POLAR EXPORT
Horten 9.00% thick 2.00% camber
Horten 9.00% thick 2.00% camber |  |  |  | Cl Max: | 1.4304 | at alpha= | 14 | deg
XFOIL ncrit=9 |  |  |  | L/D Max: | 115.196 | at alpha= | 5 | deg
Re: | 3000000 |  |  | Cd Min: | 0.2521 | at alpha= | -20 | deg
Mach: | 0.25 |  |  | Cl=0 at alpha= | -0.89469 | deg
|  |  |  | @ Cl=0.1, Cd= | 0.0059277
|  |  |  | @ Cl=0.4, Cd= | 0.0045435
|  |  |  | @ Cl=0.6, Cd= | 0.005397
alpha (deg) | Cl | Cd | Cm | Cl/Cd
-20 | -0.7946 | 0.2521 | 0.0758 | -3.1519
-19.5 | -0.777 | 0.24565 | 0.0718 | -3.163
-19 | -0.7593 | 0.23848 | 0.0679 | -3.1839
-18.5 | -0.7422 | 0.23084 | 0.0638 | -3.2152
-18 | -0.7259 | 0.22306 | 0.0598 | -3.2543
-17.5 | -0.7099 | 0.21562 | 0.0559 | -3.2924
-17 | -0.6968 | 0.20717 | 0.0519 | -3.3634
-16.5 | -0.6793 | 0.20161 | 0.0486 | -3.3694
-16 | -0.663 | 0.1951 | 0.0452 | -3.3983
-15.5 | -0.6478 | 0.18809 | 0.0418 | -3.4441
-15 | -0.6339 | 0.18079 | 0.0386 | -3.5063
-14 | -0.6107 | 0.16396 | 0.0318 | -3.7247
-13.5 | -0.6046 | 0.15575 | 0.0289 | -3.8819
-13 | -0.599 | 0.14692 | 0.0258 | -4.077
-12.5 | -0.5964 | 0.13759 | 0.0227 | -4.3346
-11 | -0.7984 | 0.06677 | -0.0213 | -11.9575
-10.5 | -0.8268 | 0.05775 | -0.0258 | -14.3169
-10 | -0.9069 | 0.0376 | -0.0261 | -24.1197
-9.5 | -0.9576 | 0.01865 | -0.0186 | -51.3458
-9 | -0.922 | 0.01522 | -0.0145 | -60.5782
-8.5 | -0.8753 | 0.01356 | -0.0115 | -64.5501
-8 | -0.8277 | 0.0121 | -0.0085 | -68.405
-7.5 | -0.7689 | 0.01096 | -0.0077 | -70.1551
-7 | -0.6881 | 0.0097 | -0.0118 | -70.9381
-6.5 | -0.6284 | 0.00917 | -0.0111 | -68.5278
-6 | -0.5755 | 0.00886 | -0.0092 | -64.9549
-5.5 | -0.5207 | 0.00845 | -0.0078 | -61.6213
-5 | -0.4654 | 0.00805 | -0.0065 | -57.8137
-4.5 | -0.4089 | 0.00781 | -0.0056 | -52.356
-4 | -0.3528 | 0.00748 | -0.0047 | -47.1658
-3.5 | -0.2963 | 0.00724 | -0.0039 | -40.9254
-3 | -0.2394 | 0.00705 | -0.0032 | -33.9574
-2.5 | -0.1825 | 0.00687 | -0.0026 | -26.5648
-2 | -0.1257 | 0.0067 | -0.002 | -18.7612
-1.5 | -0.0687 | 0.00657 | -0.0015 | -10.4566
-1 | -0.0119 | 0.00642 | -0.0011 | -1.8536
-0.5 | 0.0446 | 0.00625 | -0.0006 | 7.136
0 | 0.0995 | 0.00594 | 0.0001 | 16.7508
0.5 | 0.1456 | 0.00481 | 0.0022 | 30.2703
1 | 0.194 | 0.00429 | 0.0044 | 45.2214
1.5 | 0.2481 | 0.00426 | 0.0055 | 58.2394
2.5 | 0.3596 | 0.00442 | 0.0072 | 81.3575
3 | 0.4185 | 0.0046 | 0.0073 | 90.9783
3.5 | 0.4815 | 0.00483 | 0.0064 | 99.6894
4 | 0.5428 | 0.0051 | 0.0058 | 106.4314
4.5 | 0.6102 | 0.00545 | 0.0038 | 111.9633
5 | 0.6762 | 0.00587 | 0.002 | 115.1959
5.5 | 0.74 | 0.00643 | 0.0007 | 115.0855
6 | 0.7998 | 0.00714 | 0.0002 | 112.0168
6.5 | 0.8645 | 0.00796 | -0.0014 | 108.6055
7 | 0.9291 | 0.00865 | -0.0028 | 107.4104
7.5 | 0.9935 | 0.00932 | -0.0041 | 106.5987
8 | 1.0509 | 0.00995 | -0.0038 | 105.6181
8.5 | 1.0959 | 0.01061 | -0.0009 | 103.2893
9 | 1.1417 | 0.01129 | 0.0019 | 101.1249
9.5 | 1.1873 | 0.01207 | 0.0047 | 98.3679
10 | 1.2329 | 0.0129 | 0.0074 | 95.5736
10.5 | 1.276 | 0.01399 | 0.0104 | 91.208
11 | 1.3197 | 0.015 | 0.0133 | 87.98
11.5 | 1.3598 | 0.01621 | 0.0166 | 83.8865
12 | 1.3885 | 0.0181 | 0.0211 | 76.7127
12.5 | 1.4133 | 0.01987 | 0.0259 | 71.1273
13 | 1.4195 | 0.02224 | 0.0321 | 63.8264
13.5 | 1.4301 | 0.02572 | 0.034 | 55.6026
14 | 1.4304 | 0.03164 | 0.0325 | 45.2086
14.5 | 1.4263 | 0.03886 | 0.0295 | 36.7036
15 | 1.3986 | 0.04909 | 0.0249 | 28.4905
15.5 | 1.3829 | 0.05786 | 0.0213 | 23.9008
16 | 1.3424 | 0.07011 | 0.0157 | 19.1471
16.5 | 1.2975 | 0.08379 | 0.0092 | 15.4851
17 | 1.2619 | 0.09665 | 0.0032 | 13.0564
17.5 | 1.2207 | 0.11079 | -0.0036 | 11.0181
18 | 1.1723 | 0.12656 | -0.0113 | 9.2628
18.5 | 1.1376 | 0.14055 | -0.0182 | 8.0939
19 | 1.0991 | 0.1562 | -0.0265 | 7.0365

## 63. Re 3M Mach 0.50 (1)
BIGFOIL.COM POLAR EXPORT
Horten 9.00% thick 2.00% camber
Horten 9.00% thick 2.00% camber |  |  |  | Cl Max: | 1.114 | at alpha= | 20 | deg
JavaFoil+Calcfoil stall+Eppler ext transition |  |  |  | L/D Max: | 87.358 | at alpha= | 6.5 | deg
Re: | 3000000 |  |  | Cd Min: | 0.00651 | at alpha= | -0.5 | deg
Mach: | 0.5 |  |  | Cl=0 at alpha= | -0.74627 | deg
|  |  |  | @ Cl=0.1, Cd= | 0.0065888
|  |  |  | @ Cl=0.4, Cd= | 0.0075291
|  |  |  | @ Cl=0.6, Cd= | 0.0084282
alpha (deg) | Cl | Cd | Cm | Cl/Cd
-20 | -1.011 | 0.16794 | 0.004 | -6.019
-19.5 | -0.986 | 0.1629 | 0.004 | -6.052
-19 | -0.96 | 0.1586 | 0.004 | -6.054
-18.5 | -0.934 | 0.15507 | 0.004 | -6.025
-18 | -0.909 | 0.15081 | 0.004 | -6.029
-17.5 | -0.885 | 0.12783 | 0.004 | -6.926
-17 | -0.857 | 0.13888 | 0.004 | -6.173
-16.5 | -0.832 | 0.13661 | 0.004 | -6.09
-16 | -0.807 | 0.13033 | 0.004 | -6.188
-15.5 | -0.78 | 0.12474 | 0.004 | -6.25
-15 | -0.754 | 0.12145 | 0.004 | -6.209
-14.5 | -0.728 | 0.11856 | 0.003 | -6.141
-14 | -0.702 | 0.1001 | 0.003 | -7.012
-13.5 | -0.676 | 0.09137 | 0.003 | -7.401
-13 | -0.65 | 0.09788 | 0.003 | -6.636
-12.5 | -0.624 | 0.08517 | 0.003 | -7.324
-12 | -0.598 | 0.07772 | 0.003 | -7.694
-11.5 | -0.571 | 0.0809 | 0.003 | -7.059
-11 | -0.545 | 0.07272 | 0.003 | -7.497
-10.5 | -0.518 | 0.07683 | 0.003 | -6.746
-10 | -0.492 | 0.06685 | 0.003 | -7.362
-9.5 | -0.466 | 0.06535 | 0.003 | -7.126
-9 | -0.439 | 0.0609 | 0.003 | -7.212
-8.5 | -0.413 | 0.05849 | 0.003 | -7.06
-8 | -0.386 | 0.05462 | 0.002 | -7.075
-7.5 | -0.36 | 0.05353 | 0.002 | -6.724
-7 | -0.334 | 0.04903 | 0.002 | -6.804
-6.5 | -0.307 | 0.04734 | 0.002 | -6.485
-6 | -0.28 | 0.04546 | 0.002 | -6.17
-5.5 | -0.254 | 0.04264 | 0.002 | -5.958
-5 | -0.377 | 0.03851 | 0.002 | -9.792
-4.5 | -0.452 | 0.01154 | 0.004 | -39.152
-4 | -0.41 | 0.01102 | 0.004 | -37.235
-3.5 | -0.356 | 0.01056 | 0.004 | -33.752
-3 | -0.297 | 0.01027 | 0.003 | -28.893
-2.5 | -0.234 | 0.0106 | 0.003 | -22.05
-2 | -0.168 | 0.01025 | 0.003 | -16.424
-1.5 | -0.102 | 0.01002 | 0.003 | -10.152
-1 | -0.034 | 0.00971 | 0.002 | -3.539
-0.5 | 0.033 | 0.00651 | 0.002 | 5.125
0 | 0.101 | 0.00659 | 0.002 | 15.377
0.5 | 0.169 | 0.00668 | 0.002 | 25.327
1 | 0.237 | 0.00674 | 0.001 | 35.159
1.5 | 0.305 | 0.0071 | 0.001 | 42.862
2 | 0.372 | 0.00727 | 0.001 | 51.198
2.5 | 0.439 | 0.00789 | 0 | 55.708
3 | 0.507 | 0.00808 | 0 | 62.728
3.5 | 0.574 | 0.00831 | 0 | 69.016
4 | 0.64 | 0.00861 | 0 | 74.334
4.5 | 0.705 | 0.00902 | -0.001 | 78.146
5 | 0.769 | 0.00954 | -0.001 | 80.598
5.5 | 0.829 | 0.01025 | -0.001 | 80.894
6 | 0.885 | 0.01023 | -0.002 | 86.467
6.5 | 0.932 | 0.01067 | -0.002 | 87.358
7 | 0.965 | 0.01251 | -0.002 | 77.085
7.5 | 0.972 | 0.01392 | -0.003 | 69.812
8 | 0.928 | 0.01656 | -0.003 | 56.028
8.5 | 0.579 | 0.02157 | -0.003 | 26.829
9 | 0.592 | 0.02839 | -0.003 | 20.848
9.5 | 0.579 | 0.04965 | -0.003 | 11.665
10 | 0.576 | 0.06849 | -0.002 | 8.416
10.5 | 0.605 | 0.07123 | -0.003 | 8.491
11 | 0.64 | 0.07016 | -0.003 | 9.128
11.5 | 0.656 | 0.08768 | -0.003 | 7.484
12 | 0.683 | 0.08547 | -0.003 | 7.997
12.5 | 0.712 | 0.0874 | -0.003 | 8.144
13 | 0.737 | 0.10373 | -0.003 | 7.104
13.5 | 0.764 | 0.10006 | -0.004 | 7.639
14 | 0.791 | 0.11348 | -0.004 | 6.974
14.5 | 0.818 | 0.1176 | -0.004 | 6.953
15 | 0.845 | 0.12319 | -0.005 | 6.86
15.5 | 0.873 | 0.12695 | -0.005 | 6.874
16 | 0.899 | 0.13115 | -0.005 | 6.854
16.5 | 0.927 | 0.13624 | -0.006 | 6.801
17 | 0.953 | 0.14022 | -0.006 | 6.794
17.5 | 0.98 | 0.14413 | -0.006 | 6.802
18 | 1.007 | 0.15092 | -0.007 | 6.67
18.5 | 1.034 | 0.15483 | -0.007 | 6.68
19 | 1.061 | 0.15897 | -0.007 | 6.671
19.5 | 1.088 | 0.16338 | -0.008 | 6.66
20 | 1.114 | 0.16902 | -0.008 | 6.592

## 64. Re 3M Mach 0.50 (2)
BIGFOIL.COM POLAR EXPORT
Horten 9.00% thick 2.00% camber
Horten 9.00% thick 2.00% camber |  |  |  | Cl Max: | 1.2318 | at alpha= | 9 | deg
XFOIL ncrit=9 |  |  |  | L/D Max: | 118.62 | at alpha= | 5 | deg
Re: | 3000000 |  |  | Cd Min: | 0.27711 | at alpha= | -20 | deg
Mach: | 0.5 |  |  | Cl=0 at alpha= | -0.92736 | deg
|  |  |  | @ Cl=0.1, Cd= | 0.0063792
|  |  |  | @ Cl=0.4, Cd= | 0.0046754
|  |  |  | @ Cl=0.6, Cd= | 0.0053946
alpha (deg) | Cl | Cd | Cm | Cl/Cd
-20 | -0.8712 | 0.27711 | 0.0919 | -3.1439
-19.5 | -0.8494 | 0.269 | 0.087 | -3.1576
-19 | -0.8272 | 0.26017 | 0.0822 | -3.1795
-18.5 | -0.8055 | 0.2516 | 0.0773 | -3.2015
-18 | -0.7842 | 0.24295 | 0.0725 | -3.2278
-17.5 | -0.7631 | 0.23447 | 0.0679 | -3.2546
-17 | -0.5997 | 0.2032 | 0.0648 | -2.9513
-16.5 | -0.7221 | 0.21847 | 0.0591 | -3.3053
-16 | -0.7009 | 0.21093 | 0.0549 | -3.3229
-15.5 | -0.6803 | 0.2029 | 0.0507 | -3.3529
-15 | -0.6604 | 0.19392 | 0.0463 | -3.4055
-14.5 | -0.6417 | 0.18536 | 0.042 | -3.4619
-14 | -0.6241 | 0.1769 | 0.0381 | -3.528
-13.5 | -0.6078 | 0.16918 | 0.0346 | -3.5926
-13 | -0.5928 | 0.16054 | 0.0309 | -3.6925
-12.5 | -0.579 | 0.15202 | 0.0273 | -3.8087
-12 | -0.5678 | 0.14286 | 0.0237 | -3.9745
-11.5 | -0.5575 | 0.13443 | 0.0205 | -4.1471
-11 | -0.5497 | 0.12572 | 0.0172 | -4.3724
-10.5 | -0.5415 | 0.11735 | 0.0141 | -4.6144
-10 | -0.5376 | 0.10865 | 0.0105 | -4.948
-9.5 | -0.5293 | 0.10102 | 0.0073 | -5.2396
-9 | -0.528 | 0.09202 | 0.0033 | -5.7379
-8.5 | -0.5259 | 0.08342 | -0.0011 | -6.3042
-8 | -0.5312 | 0.07365 | -0.0071 | -7.2125
-7.5 | -0.5442 | 0.06267 | -0.0174 | -8.6836
-7 | -0.5425 | 0.05053 | -0.0317 | -10.7362
-6.5 | -0.5576 | 0.04096 | -0.0313 | -13.6133
-6 | -0.5626 | 0.03009 | -0.0288 | -18.6972
-5.5 | -0.5511 | 0.0201 | -0.024 | -27.4179
-5 | -0.5267 | 0.01159 | -0.0179 | -45.4443
-4.5 | -0.4676 | 0.00929 | -0.0139 | -50.3337
-4 | -0.4021 | 0.00847 | -0.0111 | -47.4734
-3.5 | -0.3367 | 0.00787 | -0.0087 | -42.7827
-3 | -0.2706 | 0.00751 | -0.0069 | -36.032
-2.5 | -0.2049 | 0.00724 | -0.0054 | -28.3011
-2 | -0.1395 | 0.007 | -0.0041 | -19.9286
-1.5 | -0.0744 | 0.00683 | -0.003 | -10.8931
-1 | -0.0094 | 0.00667 | -0.0021 | -1.4093
-0.5 | 0.0553 | 0.00652 | -0.0013 | 8.4816
0 | 0.1188 | 0.00632 | -0.0004 | 18.7975
0.5 | 0.1711 | 0.00524 | 0.002 | 32.6527
1 | 0.2227 | 0.00452 | 0.0053 | 49.2699
1.5 | 0.2841 | 0.00448 | 0.0068 | 63.4152
2 | 0.3474 | 0.00456 | 0.008 | 76.1842
2.5 | 0.4112 | 0.0047 | 0.0092 | 87.4894
3 | 0.4782 | 0.00489 | 0.0098 | 97.7914
3.5 | 0.5479 | 0.00516 | 0.0098 | 106.1822
4 | 0.6212 | 0.00549 | 0.0092 | 113.1512
4.5 | 0.6948 | 0.00591 | 0.0087 | 117.5635
5 | 0.7734 | 0.00652 | 0.0072 | 118.6196
5.5 | 0.849 | 0.00739 | 0.0065 | 114.885
6 | 0.9201 | 0.00845 | 0.007 | 108.8876
6.5 | 0.9986 | 0.00943 | 0.0065 | 105.8961
7 | 1.0783 | 0.01041 | 0.0064 | 103.5831
7.5 | 1.1522 | 0.01156 | 0.008 | 99.6713
8 | 1.1968 | 0.01289 | 0.015 | 92.8472
8.5 | 1.2282 | 0.01509 | 0.0234 | 81.3917
9 | 1.2318 | 0.01858 | 0.0335 | 66.2971
9.5 | 1.2078 | 0.02358 | 0.0406 | 51.2214
10 | 1.1842 | 0.03295 | 0.0367 | 35.9393
10.5 | 1.1529 | 0.0434 | 0.0319 | 26.5645
11 | 1.1195 | 0.05421 | 0.0268 | 20.6512
11.5 | 1.0875 | 0.06521 | 0.0215 | 16.6769
12 | 1.0542 | 0.07698 | 0.0155 | 13.6945
12.5 | 1.0259 | 0.08883 | 0.0094 | 11.549
13 | 0.9986 | 0.10101 | 0.0033 | 9.8861
13.5 | 0.9732 | 0.1134 | -0.0029 | 8.582
14 | 0.9502 | 0.12582 | -0.009 | 7.5521

## 65. Re 4M Mach 0.00 (1)
BIGFOIL.COM POLAR EXPORT
Horten 9.00% thick 2.00% camber
Horten 9.00% thick 2.00% camber |  |  |  | Cl Max: | 1.112 | at alpha= | 11 | deg
JavaFoil+Calcfoil stall+Eppler ext transition |  |  |  | L/D Max: | 93.728 | at alpha= | 9 | deg
Re: | 4000000 |  |  | Cd Min: | 0.00672 | at alpha= | 0.5 | deg
Mach: | 0 |  |  | Cl=0 at alpha= | -0.74576 | deg
|  |  |  | @ Cl=0.1, Cd= | 0.0067519
|  |  |  | @ Cl=0.4, Cd= | 0.007923
|  |  |  | @ Cl=0.6, Cd= | 0.0090953
alpha (deg) | Cl | Cd | Cm | Cl/Cd
-13 | -0.561 | 0.08995 | 0.003 | -6.237
-12.5 | -0.575 | 0.0847 | 0.003 | -6.788
-12 | -0.587 | 0.07959 | 0.003 | -7.375
-11.5 | -0.597 | 0.07491 | 0.003 | -7.964
-11 | -0.604 | 0.06987 | 0.003 | -8.641
-10.5 | -0.608 | 0.06504 | 0.003 | -9.348
-10 | -0.609 | 0.06043 | 0.003 | -10.078
-9.5 | -0.607 | 0.05589 | 0.003 | -10.853
-9 | -0.601 | 0.05096 | 0.003 | -11.793
-8.5 | -0.594 | 0.04515 | 0.003 | -13.151
-8 | -0.701 | 0.01123 | 0.005 | -62.371
-7.5 | -0.675 | 0.012 | 0.004 | -56.249
-7 | -0.642 | 0.0116 | 0.004 | -55.382
-6.5 | -0.606 | 0.0112 | 0.004 | -54.099
-6 | -0.565 | 0.01088 | 0.004 | -51.952
-5.5 | -0.521 | 0.01062 | 0.004 | -49.055
-5 | -0.474 | 0.01114 | 0.004 | -42.525
-4.5 | -0.424 | 0.01071 | 0.003 | -39.538
-4 | -0.371 | 0.01042 | 0.003 | -35.624
-3.5 | -0.317 | 0.01016 | 0.003 | -31.194
-3 | -0.261 | 0.00992 | 0.003 | -26.303
-2.5 | -0.204 | 0.00969 | 0.003 | -21.071
-2 | -0.147 | 0.00947 | 0.003 | -15.468
-1.5 | -0.088 | 0.00934 | 0.002 | -9.458
-1 | -0.03 | 0.00902 | 0.002 | -3.306
-0.5 | 0.029 | 0.00679 | 0.002 | 4.261
0 | 0.088 | 0.00676 | 0.002 | 12.994
0.5 | 0.147 | 0.00672 | 0.001 | 21.797
1 | 0.205 | 0.00733 | 0.001 | 27.993
1.5 | 0.264 | 0.00734 | 0.001 | 35.954
2 | 0.323 | 0.00737 | 0.001 | 43.769
2.5 | 0.381 | 0.00744 | 0 | 51.221
3 | 0.44 | 0.00894 | 0 | 49.162
3.5 | 0.498 | 0.0089 | 0 | 55.93
4 | 0.556 | 0.00891 | 0 | 62.413
4.5 | 0.613 | 0.00915 | -0.001 | 67.059
5 | 0.67 | 0.00924 | -0.001 | 72.522
5.5 | 0.725 | 0.00937 | -0.001 | 77.445
6 | 0.78 | 0.00947 | -0.002 | 82.31
6.5 | 0.832 | 0.00997 | -0.002 | 83.432
7 | 0.882 | 0.01149 | -0.002 | 76.751
7.5 | 0.93 | 0.01172 | -0.002 | 79.29
8 | 0.973 | 0.01111 | -0.003 | 87.618
8.5 | 1.013 | 0.01131 | -0.003 | 89.597
9 | 1.047 | 0.01117 | -0.003 | 93.728
9.5 | 1.075 | 0.01185 | -0.004 | 90.747
10 | 1.096 | 0.01259 | -0.004 | 87.029
10.5 | 1.109 | 0.01353 | -0.004 | 81.954
11 | 1.112 | 0.01481 | -0.005 | 75.103
11.5 | 1.107 | 0.01672 | -0.005 | 66.223
12 | 1.095 | 0.01941 | -0.005 | 56.381
12.5 | 1.077 | 0.02295 | -0.005 | 46.909
13 | 1.055 | 0.02699 | -0.006 | 39.098
13.5 | 1.024 | 0.03254 | -0.006 | 31.472
14 | 0.988 | 0.03959 | -0.006 | 24.962
14.5 | 0.949 | 0.04805 | -0.006 | 19.749
15 | 0.907 | 0.05845 | -0.006 | 15.518
15.5 | 0.86 | 0.07287 | -0.006 | 11.806
16 | 0.815 | 0.08804 | -0.006 | 9.257

## 66. Re 4M Mach 0.00 (2)
BIGFOIL.COM POLAR EXPORT
Horten 9.00% thick 2.00% camber
Horten 9.00% thick 2.00% camber |  |  |  | Cl Max: | 1.599 | at alpha= | 17 | deg
XFOIL ncrit=9 |  |  |  | L/D Max: | 117.849 | at alpha= | 5.5 | deg
Re: | 4000000 |  |  | Cd Min: | 0.24516 | at alpha= | -20 | deg
Mach: | 0 |  |  | Cl=0 at alpha= | -0.88026 | deg
|  |  |  | @ Cl=0.1, Cd= | 0.0057337
|  |  |  | @ Cl=0.4, Cd= | 0.0042647
|  |  |  | @ Cl=0.6, Cd= | 0.0051978
alpha (deg) | Cl | Cd | Cm | Cl/Cd
-20 | -0.7761 | 0.24516 | 0.0716 | -3.1657
-19.5 | -0.763 | 0.23687 | 0.0674 | -3.2212
-19 | -0.7469 | 0.23114 | 0.0638 | -3.2314
-18.5 | -0.7306 | 0.22555 | 0.0604 | -3.2392
-18 | -0.7148 | 0.21948 | 0.0569 | -3.2568
-16.5 | -1.3076 | 0.04578 | -0.0431 | -28.5627
-16 | -1.3857 | 0.0344 | -0.0403 | -40.282
-15.5 | -1.397 | 0.03082 | -0.0333 | -45.3277
-15 | -1.4078 | 0.02513 | -0.027 | -56.0207
-14.5 | -1.3839 | 0.02234 | -0.0234 | -61.9472
-14 | -1.3493 | 0.02048 | -0.0209 | -65.8838
-13.5 | -1.3101 | 0.01901 | -0.0188 | -68.9164
-13 | -1.2685 | 0.01772 | -0.0168 | -71.5858
-12.5 | -1.225 | 0.01658 | -0.0151 | -73.8842
-12 | -1.1801 | 0.01555 | -0.0135 | -75.8907
-11.5 | -1.1339 | 0.01465 | -0.0119 | -77.3993
-11 | -1.0873 | 0.01376 | -0.0104 | -79.0189
-10.5 | -1.04 | 0.01296 | -0.0089 | -80.2469
-10 | -0.9919 | 0.01228 | -0.0075 | -80.7736
-9.5 | -0.9471 | 0.01108 | -0.0054 | -85.4783
-9 | -0.9 | 0.01025 | -0.0037 | -87.8049
-8.5 | -0.8514 | 0.0097 | -0.0021 | -87.7732
-8 | -0.7919 | 0.00916 | -0.003 | -86.452
-7.5 | -0.7179 | 0.00866 | -0.0071 | -82.8984
-7 | -0.6594 | 0.00831 | -0.0076 | -79.3502
-6.5 | -0.6095 | 0.00809 | -0.0062 | -75.3399
-6 | -0.5569 | 0.00789 | -0.0054 | -70.583
-5.5 | -0.5039 | 0.00762 | -0.0047 | -66.1286
-5 | -0.4504 | 0.00737 | -0.004 | -61.1126
-4.5 | -0.3962 | 0.00719 | -0.0035 | -55.1043
-4 | -0.3421 | 0.00696 | -0.003 | -49.1523
-3.5 | -0.2876 | 0.00678 | -0.0025 | -42.4189
-3 | -0.233 | 0.00663 | -0.0021 | -35.1433
-2.5 | -0.1781 | 0.00648 | -0.0017 | -27.4846
-2 | -0.1232 | 0.00634 | -0.0014 | -19.4322
-1.5 | -0.0682 | 0.00624 | -0.001 | -10.9295
-1 | -0.0131 | 0.00611 | -0.0007 | -2.144
-0.5 | 0.0416 | 0.00597 | -0.0004 | 6.9682
0 | 0.0958 | 0.00578 | 0.0001 | 16.5744
0.5 | 0.1466 | 0.00522 | 0.001 | 28.0843
1 | 0.1922 | 0.00433 | 0.0029 | 44.388
1.5 | 0.2425 | 0.00409 | 0.0043 | 59.291
2 | 0.2954 | 0.00409 | 0.0051 | 72.2249
2.5 | 0.3486 | 0.00416 | 0.006 | 83.7981
3 | 0.4026 | 0.00427 | 0.0066 | 94.2857
3.5 | 0.4592 | 0.00448 | 0.0065 | 102.5
4 | 0.517 | 0.00474 | 0.0061 | 109.0717
4.5 | 0.5774 | 0.00505 | 0.005 | 114.3366
5 | 0.6401 | 0.00546 | 0.0032 | 117.2344
5.5 | 0.7012 | 0.00595 | 0.0017 | 117.8487
6 | 0.7596 | 0.00654 | 0.0008 | 116.1468
6.5 | 0.8178 | 0.00719 | -0.0002 | 113.7413
7 | 0.8789 | 0.00781 | -0.0018 | 112.5352
7.5 | 0.9397 | 0.00833 | -0.0033 | 112.8091
8 | 0.9999 | 0.00888 | -0.0048 | 112.6014
8.5 | 1.0597 | 0.00942 | -0.0062 | 112.4947
9 | 1.1039 | 0.00991 | -0.0041 | 111.3925
9.5 | 1.1473 | 0.01052 | -0.002 | 109.0589
10 | 1.1922 | 0.01103 | -0.0002 | 108.087
10.5 | 1.2358 | 0.01172 | 0.0017 | 105.4437
11 | 1.2803 | 0.01237 | 0.0033 | 103.5004
11.5 | 1.3245 | 0.01304 | 0.0049 | 101.5721
12 | 1.3669 | 0.01386 | 0.0067 | 98.6219
12.5 | 1.4056 | 0.01494 | 0.0089 | 94.083
13 | 1.4461 | 0.01577 | 0.0108 | 91.6994
13.5 | 1.4844 | 0.01668 | 0.0128 | 88.9928
14 | 1.519 | 0.01774 | 0.0153 | 85.6257
14.5 | 1.5494 | 0.01895 | 0.0182 | 81.7625
15 | 1.5641 | 0.02049 | 0.0233 | 76.3348
15.5 | 1.5786 | 0.02268 | 0.0264 | 69.6032
16 | 1.5833 | 0.02651 | 0.0275 | 59.7246
16.5 | 1.5927 | 0.03078 | 0.0266 | 51.7446
17 | 1.599 | 0.03584 | 0.0249 | 44.615
17.5 | 1.5888 | 0.04319 | 0.0221 | 36.7863
18 | 1.5738 | 0.05123 | 0.0189 | 30.7203
18.5 | 1.5423 | 0.06167 | 0.0147 | 25.0089
19 | 1.5029 | 0.07389 | 0.0094 | 20.3397
19.5 | 1.4629 | 0.08677 | 0.0036 | 16.8595
20 | 1.4182 | 0.10078 | -0.0027 | 14.0722

## 67. Re 4M Mach 0.10 (1)
BIGFOIL.COM POLAR EXPORT
Horten 9.00% thick 2.00% camber
Horten 9.00% thick 2.00% camber |  |  |  | Cl Max: | 1.104 | at alpha= | 10.5 | deg
JavaFoil+Calcfoil stall+Eppler ext transition |  |  |  | L/D Max: | 95.77 | at alpha= | 9 | deg
Re: | 4000000 |  |  | Cd Min: | 0.00675 | at alpha= | 0.5 | deg
Mach: | 0.1 |  |  | Cl=0 at alpha= | -0.74576 | deg
|  |  |  | @ Cl=0.1, Cd= | 0.0067898
|  |  |  | @ Cl=0.4, Cd= | 0.0079122
|  |  |  | @ Cl=0.6, Cd= | 0.008986
alpha (deg) | Cl | Cd | Cm | Cl/Cd
-13 | -0.531 | 0.09118 | 0.003 | -5.82
-12.5 | -0.548 | 0.08545 | 0.003 | -6.411
-12 | -0.563 | 0.08076 | 0.003 | -6.97
-11.5 | -0.576 | 0.07586 | 0.003 | -7.592
-11 | -0.586 | 0.07106 | 0.003 | -8.248
-10.5 | -0.593 | 0.06615 | 0.003 | -8.97
-10 | -0.597 | 0.06139 | 0.003 | -9.726
-9.5 | -0.597 | 0.05683 | 0.003 | -10.502
-9 | -0.593 | 0.0521 | 0.003 | -11.386
-8.5 | -0.586 | 0.04716 | 0.003 | -12.432
-8 | -0.695 | 0.01079 | 0.005 | -64.401
-7.5 | -0.673 | 0.01133 | 0.004 | -59.415
-7 | -0.642 | 0.01164 | 0.004 | -55.139
-6.5 | -0.606 | 0.01131 | 0.004 | -53.622
-6 | -0.566 | 0.01094 | 0.004 | -51.742
-5.5 | -0.522 | 0.01067 | 0.004 | -48.945
-5 | -0.475 | 0.01117 | 0.004 | -42.546
-4.5 | -0.425 | 0.01076 | 0.004 | -39.511
-4 | -0.373 | 0.0105 | 0.003 | -35.512
-3.5 | -0.318 | 0.0102 | 0.003 | -31.206
-3 | -0.262 | 0.00994 | 0.003 | -26.376
-2.5 | -0.205 | 0.00972 | 0.003 | -21.096
-2 | -0.147 | 0.00951 | 0.003 | -15.487
-1.5 | -0.089 | 0.00935 | 0.002 | -9.493
-1 | -0.03 | 0.00906 | 0.002 | -3.308
-0.5 | 0.029 | 0.00681 | 0.002 | 4.268
0 | 0.088 | 0.0068 | 0.002 | 12.97
0.5 | 0.147 | 0.00675 | 0.001 | 21.807
1 | 0.206 | 0.00735 | 0.001 | 28.071
1.5 | 0.265 | 0.00736 | 0.001 | 36.063
2 | 0.324 | 0.00741 | 0.001 | 43.739
2.5 | 0.383 | 0.00748 | 0 | 51.192
3 | 0.442 | 0.00898 | 0 | 49.207
3.5 | 0.5 | 0.00894 | 0 | 55.983
4 | 0.559 | 0.00895 | 0 | 62.45
4.5 | 0.616 | 0.009 | -0.001 | 68.473
5 | 0.673 | 0.0093 | -0.001 | 72.412
5.5 | 0.729 | 0.00943 | -0.001 | 77.296
6 | 0.783 | 0.00954 | -0.002 | 82.117
6.5 | 0.836 | 0.01008 | -0.002 | 82.944
7 | 0.886 | 0.0116 | -0.002 | 76.359
7.5 | 0.933 | 0.01107 | -0.002 | 84.257
8 | 0.977 | 0.01123 | -0.003 | 86.991
8.5 | 1.016 | 0.011 | -0.003 | 92.345
9 | 1.049 | 0.01095 | -0.003 | 95.77
9.5 | 1.075 | 0.01199 | -0.004 | 89.693
10 | 1.094 | 0.01278 | -0.004 | 85.603
10.5 | 1.104 | 0.01379 | -0.004 | 80.029
11 | 1.104 | 0.01527 | -0.005 | 72.27
11.5 | 1.095 | 0.01741 | -0.005 | 62.884
12 | 1.079 | 0.02046 | -0.005 | 52.708
12.5 | 1.058 | 0.02421 | -0.005 | 43.688
13 | 1.03 | 0.02917 | -0.006 | 35.321
13.5 | 0.995 | 0.0352 | -0.006 | 28.265
14 | 0.954 | 0.04283 | -0.006 | 22.283
14.5 | 0.909 | 0.05306 | -0.006 | 17.129
15 | 0.859 | 0.06672 | -0.006 | 12.877
15.5 | 0.806 | 0.08456 | -0.006 | 9.535

## 68. Re 4M Mach 0.10 (2)
BIGFOIL.COM POLAR EXPORT
Horten 9.00% thick 2.00% camber
Horten 9.00% thick 2.00% camber |  |  |  | Cl Max: | 1.5774 | at alpha= | 16.5 | deg
XFOIL ncrit=9 |  |  |  | L/D Max: | 118.174 | at alpha= | 5.5 | deg
Re: | 4000000 |  |  | Cd Min: | 0.11508 | at alpha= | 20 | deg
Mach: | 0.1 |  |  | Cl=0 at alpha= | -0.88113 | deg
|  |  |  | @ Cl=0.1, Cd= | 0.0057514
|  |  |  | @ Cl=0.4, Cd= | 0.0042689
|  |  |  | @ Cl=0.6, Cd= | 0.0051887
alpha (deg) | Cl | Cd | Cm | Cl/Cd
-15.5 | -1.246 | 0.04792 | -0.0432 | -26.0017
-15 | -1.3205 | 0.03549 | -0.0381 | -37.2077
-14.5 | -1.3298 | 0.03045 | -0.0322 | -43.6716
-14 | -1.3426 | 0.02348 | -0.0258 | -57.1806
-13.5 | -1.3113 | 0.02103 | -0.0227 | -62.3538
-13 | -1.273 | 0.01924 | -0.0202 | -66.1642
-12.5 | -1.2308 | 0.01783 | -0.018 | -69.0297
-12 | -1.1869 | 0.01655 | -0.016 | -71.716
-11.5 | -1.141 | 0.01548 | -0.0142 | -73.708
-11 | -1.0946 | 0.01441 | -0.0124 | -75.9611
-10.5 | -1.0473 | 0.01348 | -0.0106 | -77.6929
-10 | -0.999 | 0.0127 | -0.009 | -78.6614
-9.5 | -0.9516 | 0.01179 | -0.0071 | -80.7125
-9 | -0.9064 | 0.01052 | -0.0048 | -86.1597
-8.5 | -0.8576 | 0.00988 | -0.0031 | -86.8016
-8 | -0.7978 | 0.0093 | -0.0038 | -85.7849
-7.5 | -0.7224 | 0.00876 | -0.0079 | -82.4658
-7 | -0.6638 | 0.00846 | -0.0082 | -78.4634
-6.5 | -0.6136 | 0.00816 | -0.0067 | -75.1961
-6 | -0.5607 | 0.00794 | -0.0058 | -70.6171
-5.5 | -0.507 | 0.00769 | -0.005 | -65.9298
-5 | -0.4533 | 0.0074 | -0.0043 | -61.2568
-4.5 | -0.3986 | 0.00723 | -0.0037 | -55.1314
-4 | -0.3442 | 0.00698 | -0.0032 | -49.3123
-3.5 | -0.2893 | 0.0068 | -0.0027 | -42.5441
-3 | -0.2342 | 0.00665 | -0.0022 | -35.218
-2.5 | -0.179 | 0.0065 | -0.0018 | -27.5385
-2 | -0.1238 | 0.00635 | -0.0014 | -19.4961
-1.5 | -0.0684 | 0.00624 | -0.0011 | -10.9615
-1 | -0.0131 | 0.00611 | -0.0007 | -2.144
-0.5 | 0.042 | 0.00598 | -0.0004 | 7.0234
0 | 0.0964 | 0.00579 | 0 | 16.6494
0.5 | 0.1477 | 0.00524 | 0.0009 | 28.187
1 | 0.1934 | 0.00433 | 0.0029 | 44.6651
1.5 | 0.2439 | 0.0041 | 0.0043 | 59.4878
2 | 0.2971 | 0.0041 | 0.0052 | 72.4634
2.5 | 0.3507 | 0.00416 | 0.006 | 84.3029
3 | 0.405 | 0.00428 | 0.0067 | 94.6262
3.5 | 0.4619 | 0.00449 | 0.0066 | 102.8731
4 | 0.5203 | 0.00475 | 0.0061 | 109.5368
4.5 | 0.5806 | 0.00506 | 0.0051 | 114.7431
5 | 0.6439 | 0.00548 | 0.0034 | 117.5
5.5 | 0.7055 | 0.00597 | 0.0019 | 118.1742
6 | 0.7643 | 0.00658 | 0.001 | 116.155
6.5 | 0.8228 | 0.00726 | 0.0001 | 113.3333
7 | 0.8845 | 0.00786 | -0.0015 | 112.5318
7.5 | 0.9458 | 0.00841 | -0.003 | 112.4614
8 | 1.0066 | 0.00896 | -0.0044 | 112.3438
8.5 | 1.0667 | 0.00952 | -0.0057 | 112.0483
9 | 1.111 | 0.01001 | -0.0035 | 110.989
9.5 | 1.155 | 0.01062 | -0.0013 | 108.7571
10 | 1.2 | 0.01117 | 0.0006 | 107.4306
10.5 | 1.2435 | 0.01194 | 0.0027 | 104.1457
11 | 1.2889 | 0.01255 | 0.0044 | 102.7012
11.5 | 1.3331 | 0.01329 | 0.0062 | 100.3085
12 | 1.3745 | 0.01424 | 0.0083 | 96.5239
12.5 | 1.4144 | 0.01524 | 0.0105 | 92.8084
13 | 1.4541 | 0.01616 | 0.0127 | 89.9814
13.5 | 1.4912 | 0.01718 | 0.0152 | 86.7986
14 | 1.5236 | 0.01839 | 0.0181 | 82.8494
14.5 | 1.545 | 0.0198 | 0.0226 | 78.0303
15 | 1.5555 | 0.02202 | 0.027 | 70.6403
15.5 | 1.5621 | 0.02549 | 0.0288 | 61.2829
16 | 1.574 | 0.02942 | 0.0283 | 53.501
16.5 | 1.5774 | 0.03489 | 0.0265 | 45.2107
17 | 1.5771 | 0.04106 | 0.0242 | 38.4096
17.5 | 1.5552 | 0.0501 | 0.0206 | 31.0419
18 | 1.5286 | 0.05987 | 0.0166 | 25.532
18.5 | 1.4893 | 0.07199 | 0.0113 | 20.6876
19 | 1.4414 | 0.08608 | 0.0049 | 16.7449
19.5 | 1.3972 | 0.10005 | -0.0015 | 13.965
20 | 1.349 | 0.11508 | -0.0085 | 11.7223

## 69. Re 4M Mach 0.25 (1)
BIGFOIL.COM POLAR EXPORT
Horten 9.00% thick 2.00% camber
Horten 9.00% thick 2.00% camber |  |  |  | Cl Max: | 1.069 | at alpha= | 10 | deg
JavaFoil+Calcfoil stall+Eppler ext transition |  |  |  | L/D Max: | 93.527 | at alpha= | 8.5 | deg
Re: | 4000000 |  |  | Cd Min: | 0.00684 | at alpha= | 0.5 | deg
Mach: | 0.25 |  |  | Cl=0 at alpha= | -0.7459 | deg
|  |  |  | @ Cl=0.1, Cd= | 0.0068825
|  |  |  | @ Cl=0.4, Cd= | 0.007658
|  |  |  | @ Cl=0.6, Cd= | 0.11324
alpha (deg) | Cl | Cd | Cm | Cl/Cd
-12 | -0.347 | 0.08645 | 0.003 | -4.015
-11.5 | -0.393 | 0.08127 | 0.003 | -4.833
-11 | -0.433 | 0.07576 | 0.003 | -5.721
-10.5 | -0.468 | 0.07113 | 0.003 | -6.583
-10 | -0.497 | 0.06652 | 0.002 | -7.469
-9.5 | -0.519 | 0.0618 | 0.002 | -8.391
-9 | -0.533 | 0.05733 | 0.002 | -9.296
-8.5 | -0.54 | 0.0536 | 0.003 | -10.083
-8 | -0.541 | 0.04918 | 0.003 | -11.007
-7.5 | -0.537 | 0.04352 | 0.003 | -12.333
-7 | -0.633 | 0.01147 | 0.004 | -55.239
-6.5 | -0.605 | 0.01171 | 0.004 | -51.644
-6 | -0.569 | 0.01134 | 0.004 | -50.205
-5.5 | -0.529 | 0.01097 | 0.004 | -48.207
-5 | -0.483 | 0.01063 | 0.004 | -45.464
-4.5 | -0.434 | 0.01113 | 0.004 | -38.982
-4 | -0.381 | 0.01078 | 0.003 | -35.374
-3.5 | -0.326 | 0.0104 | 0.003 | -31.338
-3 | -0.269 | 0.01015 | 0.003 | -26.496
-2.5 | -0.211 | 0.00989 | 0.003 | -21.282
-2 | -0.151 | 0.00966 | 0.003 | -15.646
-1.5 | -0.091 | 0.00953 | 0.002 | -9.57
-1 | -0.031 | 0.00923 | 0.002 | -3.333
-0.5 | 0.03 | 0.00693 | 0.002 | 4.313
0 | 0.091 | 0.00689 | 0.002 | 13.158
0.5 | 0.151 | 0.00684 | 0.001 | 22.116
1 | 0.212 | 0.00748 | 0.001 | 28.336
1.5 | 0.273 | 0.00749 | 0.001 | 36.375
2 | 0.333 | 0.00756 | 0.001 | 44.082
2.5 | 0.394 | 0.00765 | 0 | 51.437
3 | 0.454 | 0.00773 | 0 | 58.742
3.5 | 0.514 | 0.00786 | 0 | 65.41
4 | 0.574 | 0.00807 | 0 | 71.095
4.5 | 0.633 | 0.00923 | -0.001 | 68.588
5 | 0.691 | 0.00945 | -0.001 | 73.141
5.5 | 0.748 | 0.00964 | -0.001 | 77.612
6 | 0.803 | 0.00993 | -0.002 | 80.894
6.5 | 0.856 | 0.01062 | -0.002 | 80.629
7 | 0.906 | 0.01098 | -0.002 | 82.463
7.5 | 0.951 | 0.01119 | -0.003 | 85.008
8 | 0.992 | 0.01099 | -0.003 | 90.318
8.5 | 1.027 | 0.01098 | -0.003 | 93.527
9 | 1.052 | 0.0121 | -0.003 | 86.952
9.5 | 1.067 | 0.01301 | -0.004 | 82.029
10 | 1.069 | 0.01419 | -0.004 | 75.345
10.5 | 1.057 | 0.01605 | -0.004 | 65.892
11 | 1.033 | 0.01894 | -0.005 | 54.541
11.5 | 0.998 | 0.02298 | -0.005 | 43.434
12 | 0.954 | 0.02833 | -0.005 | 33.663
12.5 | 0.895 | 0.03733 | -0.005 | 23.977
13 | 0.821 | 0.05269 | -0.005 | 15.589
13.5 | 0.727 | 0.0794 | -0.005 | 9.16
14 | 0.652 | 0.09383 | -0.004 | 6.949
14.5 | 0.579 | 0.1041 | -0.004 | 5.562
15 | 0.504 | 0.11324 | -0.004 | 4.447

## 70. Re 4M Mach 0.25 (2)
BIGFOIL.COM POLAR EXPORT
Horten 9.00% thick 2.00% camber
Horten 9.00% thick 2.00% camber |  |  |  | Cl Max: | 1.4915 | at alpha= | 14 | deg
XFOIL ncrit=9 |  |  |  | L/D Max: | 118.962 | at alpha= | 5 | deg
Re: | 4000000 |  |  | Cd Min: | 0.22538 | at alpha= | -19.5 | deg
Mach: | 0.25 |  |  | Cl=0 at alpha= | -0.88791 | deg
|  |  |  | @ Cl=0.1, Cd= | 0.0058517
|  |  |  | @ Cl=0.4, Cd= | 0.0043046
|  |  |  | @ Cl=0.6, Cd= | 0.0051776
alpha (deg) | Cl | Cd | Cm | Cl/Cd
-19.5 | -0.6343 | 0.22538 | 0.0756 | -2.8144
-19 | -0.6212 | 0.21938 | 0.0719 | -2.8316
-18.5 | -0.6084 | 0.21292 | 0.0682 | -2.8574
-18 | -0.5953 | 0.20668 | 0.0644 | -2.8803
-17.5 | -0.5829 | 0.19924 | 0.0605 | -2.9256
-17 | -0.571 | 0.19222 | 0.0566 | -2.9706
-16.5 | -0.559 | 0.18554 | 0.0527 | -3.0128
-16 | -0.5473 | 0.17885 | 0.0487 | -3.0601
-15 | -0.6423 | 0.17812 | 0.0388 | -3.606
-14 | -0.6306 | 0.15939 | 0.0321 | -3.9563
-13.5 | -0.6172 | 0.15361 | 0.0299 | -4.018
-13 | -0.6191 | 0.14288 | 0.0263 | -4.333
-12.5 | -0.6204 | 0.13282 | 0.0226 | -4.671
-12 | -0.6284 | 0.12137 | 0.0182 | -5.1776
-11.5 | -0.8344 | 0.07 | -0.0168 | -11.92
-11 | -0.9385 | 0.04812 | -0.0305 | -19.5033
-10.5 | -1.0382 | 0.02388 | -0.0249 | -43.4757
-10 | -1.0144 | 0.01884 | -0.0204 | -53.8429
-9.5 | -0.976 | 0.01591 | -0.0166 | -61.3451
-9 | -0.9316 | 0.01389 | -0.0132 | -67.0698
-8.5 | -0.8876 | 0.01182 | -0.0096 | -75.0931
-8 | -0.8298 | 0.01047 | -0.0086 | -79.255
-7.5 | -0.7463 | 0.00952 | -0.013 | -78.3929
-7 | -0.6894 | 0.00921 | -0.0116 | -74.8534
-6 | -0.5814 | 0.00829 | -0.0081 | -70.1327
-5.5 | -0.5251 | 0.00798 | -0.007 | -65.802
-5 | -0.469 | 0.00762 | -0.0059 | -61.5486
-4.5 | -0.4123 | 0.00735 | -0.005 | -56.0952
-4 | -0.3555 | 0.00711 | -0.0042 | -50
-3.5 | -0.2983 | 0.00693 | -0.0035 | -43.0447
-3 | -0.2413 | 0.00673 | -0.0029 | -35.8544
-2.5 | -0.1842 | 0.00657 | -0.0023 | -28.0365
-2 | -0.127 | 0.00643 | -0.0018 | -19.7512
-1.5 | -0.0699 | 0.00629 | -0.0013 | -11.1129
-1 | -0.0127 | 0.00617 | -0.0009 | -2.0583
0 | 0.1006 | 0.00585 | -0.0001 | 17.1966
0.5 | 0.1538 | 0.00535 | 0.0008 | 28.7477
1 | 0.1997 | 0.00436 | 0.0031 | 45.8028
1.5 | 0.2518 | 0.00415 | 0.0046 | 60.6747
2 | 0.3069 | 0.00415 | 0.0055 | 73.9518
2.5 | 0.3623 | 0.00421 | 0.0064 | 86.057
3 | 0.4181 | 0.00435 | 0.0072 | 96.1149
3.5 | 0.4764 | 0.00454 | 0.0073 | 104.9339
4 | 0.5382 | 0.00481 | 0.0067 | 111.8919
4.5 | 0.5988 | 0.00517 | 0.0062 | 115.8221
5 | 0.665 | 0.00559 | 0.0044 | 118.9624
5.5 | 0.729 | 0.00616 | 0.003 | 118.3442
6 | 0.7906 | 0.00682 | 0.0022 | 115.9238
6.5 | 0.8514 | 0.00754 | 0.0015 | 112.9178
7 | 0.916 | 0.00819 | 0.0001 | 111.8437
7.5 | 0.9807 | 0.00876 | -0.0011 | 111.9521
8 | 1.0447 | 0.00937 | -0.0023 | 111.4941
8.5 | 1.1049 | 0.00998 | -0.0025 | 110.7114
9 | 1.1502 | 0.01064 | 0.0005 | 108.1015
9.5 | 1.1966 | 0.01129 | 0.0032 | 105.9876
10 | 1.2416 | 0.01215 | 0.0062 | 102.1893
10.5 | 1.2884 | 0.0129 | 0.0087 | 99.876
11 | 1.3331 | 0.01388 | 0.0116 | 96.0447
11.5 | 1.3733 | 0.01518 | 0.0149 | 90.4677
12 | 1.414 | 0.01634 | 0.0182 | 86.5361
12.5 | 1.449 | 0.01777 | 0.022 | 81.5419
13 | 1.4722 | 0.01956 | 0.0271 | 75.2658
13.5 | 1.486 | 0.02163 | 0.0325 | 68.7009
14 | 1.4915 | 0.02554 | 0.0345 | 58.3986
14.5 | 1.4773 | 0.03315 | 0.032 | 44.5641
15 | 1.4581 | 0.04219 | 0.028 | 34.5603
15.5 | 1.4422 | 0.05087 | 0.0245 | 28.3507
16 | 1.4115 | 0.06155 | 0.0198 | 22.9326
16.5 | 1.3606 | 0.07546 | 0.0132 | 18.0307
17 | 1.3355 | 0.08639 | 0.0082 | 15.459
17.5 | 1.28 | 0.1023 | 0.0004 | 12.5122
18 | 1.2246 | 0.11882 | -0.0079 | 10.3063
18.5 | 1.1816 | 0.134 | -0.0155 | 8.8179
19 | 1.1442 | 0.14867 | -0.023 | 7.6962

## 71. Re 4M Mach 0.50 (1)
BIGFOIL.COM POLAR EXPORT
Horten 9.00% thick 2.00% camber
Horten 9.00% thick 2.00% camber |  |  |  | Cl Max: | 1.115 | at alpha= | 20 | deg
JavaFoil+Calcfoil stall+Eppler ext transition |  |  |  | L/D Max: | 89.349 | at alpha= | 6.5 | deg
Re: | 4000000 |  |  | Cd Min: | 0.00646 | at alpha= | 0 | deg
Mach: | 0.5 |  |  | Cl=0 at alpha= | -0.74627 | deg
|  |  |  | @ Cl=0.1, Cd= | 0.0065074
|  |  |  | @ Cl=0.4, Cd= | 0.0076343
|  |  |  | @ Cl=0.6, Cd= | 0.0082442
alpha (deg) | Cl | Cd | Cm | Cl/Cd
-20 | -1.011 | 0.16084 | 0.004 | -6.288
-19.5 | -0.986 | 0.15826 | 0.004 | -6.233
-19 | -0.961 | 0.1533 | 0.004 | -6.267
-18.5 | -0.935 | 0.14951 | 0.004 | -6.251
-18 | -0.909 | 0.14528 | 0.004 | -6.259
-17.5 | -0.887 | 0.12364 | 0.004 | -7.174
-17 | -0.858 | 0.12621 | 0.004 | -6.796
-16.5 | -0.833 | 0.11576 | 0.004 | -7.192
-16 | -0.807 | 0.10718 | 0.004 | -7.532
-15.5 | -0.78 | 0.11176 | 0.004 | -6.982
-15 | -0.755 | 0.10151 | 0.004 | -7.438
-14.5 | -0.728 | 0.11361 | 0.004 | -6.411
-14 | -0.702 | 0.09703 | 0.003 | -7.239
-13.5 | -0.677 | 0.08884 | 0.003 | -7.622
-13 | -0.65 | 0.09451 | 0.003 | -6.875
-12.5 | -0.624 | 0.0831 | 0.003 | -7.509
-12 | -0.599 | 0.07593 | 0.003 | -7.886
-11.5 | -0.571 | 0.07895 | 0.003 | -7.235
-11 | -0.546 | 0.07082 | 0.003 | -7.706
-10.5 | -0.519 | 0.07101 | 0.003 | -7.306
-10 | -0.493 | 0.06509 | 0.003 | -7.57
-9.5 | -0.466 | 0.06388 | 0.003 | -7.297
-9 | -0.44 | 0.05957 | 0.003 | -7.381
-8.5 | -0.413 | 0.05786 | 0.003 | -7.144
-8 | -0.387 | 0.05386 | 0.003 | -7.183
-7.5 | -0.36 | 0.0521 | 0.002 | -6.914
-7 | -0.334 | 0.04795 | 0.002 | -6.967
-6.5 | -0.307 | 0.04639 | 0.002 | -6.626
-6 | -0.281 | 0.0443 | 0.002 | -6.338
-5.5 | -0.254 | 0.04171 | 0.002 | -6.1
-5 | -0.379 | 0.03681 | 0.002 | -10.307
-4.5 | -0.452 | 0.01166 | 0.004 | -38.746
-4 | -0.41 | 0.01118 | 0.004 | -36.714
-3.5 | -0.356 | 0.01078 | 0.004 | -33.065
-3 | -0.297 | 0.0106 | 0.003 | -27.998
-2.5 | -0.234 | 0.0102 | 0.003 | -22.907
-2 | -0.168 | 0.00987 | 0.003 | -17.049
-1.5 | -0.102 | 0.00963 | 0.003 | -10.555
-1 | -0.034 | 0.00937 | 0.002 | -3.669
-0.5 | 0.033 | 0.00968 | 0.002 | 3.446
0 | 0.101 | 0.00646 | 0.002 | 15.669
0.5 | 0.169 | 0.00653 | 0.002 | 25.894
1 | 0.237 | 0.00687 | 0.001 | 34.495
1.5 | 0.305 | 0.00693 | 0.001 | 43.911
2 | 0.372 | 0.00758 | 0.001 | 49.07
2.5 | 0.439 | 0.00771 | 0 | 57.035
3 | 0.507 | 0.00789 | 0 | 64.226
3.5 | 0.574 | 0.00813 | 0 | 70.6
4 | 0.64 | 0.00842 | 0 | 75.98
4.5 | 0.705 | 0.00879 | -0.001 | 80.198
5 | 0.769 | 0.00932 | -0.001 | 82.505
5.5 | 0.829 | 0.01003 | -0.001 | 82.707
6 | 0.885 | 0.01017 | -0.002 | 87.017
6.5 | 0.933 | 0.01044 | -0.002 | 89.349
7 | 0.967 | 0.01189 | -0.002 | 81.274
7.5 | 0.976 | 0.01313 | -0.003 | 74.333
8 | 0.934 | 0.01533 | -0.003 | 60.972
8.5 | 0.584 | 0.01957 | -0.003 | 29.838
9 | 0.603 | 0.02416 | -0.004 | 24.936
9.5 | 0.623 | 0.02877 | -0.004 | 21.661
10 | 0.621 | 0.04441 | -0.004 | 13.975
10.5 | 0.667 | 0.0384 | -0.004 | 17.361
11 | 0.703 | 0.03685 | -0.005 | 19.089
11.5 | 0.657 | 0.08167 | -0.003 | 8.047
12 | 0.687 | 0.08284 | -0.003 | 8.294
12.5 | 0.749 | 0.06536 | -0.005 | 11.459
13 | 0.737 | 0.1002 | -0.003 | 7.357
13.5 | 0.766 | 0.09676 | -0.004 | 7.918
14 | 0.8 | 0.09542 | -0.005 | 8.381
14.5 | 0.818 | 0.11118 | -0.004 | 7.362
15 | 0.846 | 0.10916 | -0.005 | 7.754
15.5 | 0.873 | 0.12262 | -0.005 | 7.119
16 | 0.899 | 0.12129 | -0.005 | 7.414
16.5 | 0.927 | 0.13067 | -0.006 | 7.093
17 | 0.953 | 0.13512 | -0.006 | 7.052
17.5 | 0.981 | 0.14056 | -0.006 | 6.978
18 | 1.007 | 0.14483 | -0.007 | 6.953
18.5 | 1.035 | 0.14905 | -0.007 | 6.942
19 | 1.061 | 0.15168 | -0.007 | 6.995
19.5 | 1.088 | 0.15684 | -0.008 | 6.94
20 | 1.115 | 0.1628 | -0.008 | 6.847

## 72. Re 4M Mach 0.50 (2)
BIGFOIL.COM POLAR EXPORT
Horten 9.00% thick 2.00% camber
Horten 9.00% thick 2.00% camber |  |  |  | Cl Max: | 1.2549 | at alpha= | 9 | deg
XFOIL ncrit=9 |  |  |  | L/D Max: | 123.123 | at alpha= | 5 | deg
Re: | 4000000 |  |  | Cd Min: | 0.27555 | at alpha= | -20 | deg
Mach: | 0.5 |  |  | Cl=0 at alpha= | -0.92 | deg
|  |  |  | @ Cl=0.1, Cd= | 0.0061512
|  |  |  | @ Cl=0.4, Cd= | 0.0044351
|  |  |  | @ Cl=0.6, Cd= | 0.0050938
alpha (deg) | Cl | Cd | Cm | Cl/Cd
-20 | -0.8693 | 0.27555 | 0.0913 | -3.1548
-19.5 | -0.8488 | 0.26698 | 0.0864 | -3.1793
-19 | -0.8273 | 0.25948 | 0.0817 | -3.1883
-18.5 | -0.8056 | 0.25178 | 0.077 | -3.1996
-18 | -0.784 | 0.24373 | 0.0724 | -3.2167
-17.5 | -0.7622 | 0.23517 | 0.0678 | -3.2411
-17 | -0.7411 | 0.22672 | 0.0633 | -3.2688
-16.5 | -0.7208 | 0.21764 | 0.0587 | -3.3119
-16 | -0.7008 | 0.20933 | 0.0543 | -3.3478
-15.5 | -0.6809 | 0.20116 | 0.0501 | -3.3849
-15 | -0.662 | 0.19278 | 0.0461 | -3.434
-14.5 | -0.645 | 0.18426 | 0.0421 | -3.5005
-14 | -0.6287 | 0.1758 | 0.0382 | -3.5762
-13.5 | -0.6153 | 0.16641 | 0.0342 | -3.6975
-13 | -0.6013 | 0.15802 | 0.0307 | -3.8052
-12.5 | -0.5861 | 0.15071 | 0.0277 | -3.8889
-12 | -0.5711 | 0.14359 | 0.0249 | -3.9773
-11.5 | -0.5614 | 0.13521 | 0.0219 | -4.1521
-11 | -0.5547 | 0.12633 | 0.0187 | -4.3909
-10.5 | -0.5474 | 0.11796 | 0.0156 | -4.6406
-10 | -0.5459 | 0.10834 | 0.0118 | -5.0388
-9.5 | -0.547 | 0.09856 | 0.0076 | -5.5499
-9 | -0.5492 | 0.08904 | 0.0029 | -6.168
-8.5 | -0.5429 | 0.08132 | -0.0013 | -6.6761
-8 | -0.5507 | 0.07118 | -0.008 | -7.7367
-7.5 | -0.5324 | 0.05736 | -0.0316 | -9.2817
-7 | -0.5554 | 0.04948 | -0.0316 | -11.2247
-6.5 | -0.5661 | 0.0398 | -0.0314 | -14.2236
-6 | -0.5724 | 0.02843 | -0.0284 | -20.1337
-5.5 | -0.5783 | 0.01554 | -0.0221 | -37.2136
-5 | -0.535 | 0.0103 | -0.0169 | -51.9417
-4.5 | -0.4724 | 0.00866 | -0.0132 | -54.5497
-3.5 | -0.3395 | 0.00747 | -0.0082 | -45.4485
-3 | -0.2734 | 0.00712 | -0.0064 | -38.3989
-2.5 | -0.2072 | 0.00687 | -0.005 | -30.1601
-2 | -0.1412 | 0.00668 | -0.0038 | -21.1377
-1.5 | -0.0757 | 0.00652 | -0.0028 | -11.6104
-1 | -0.0104 | 0.00638 | -0.0019 | -1.6301
-0.5 | 0.0546 | 0.00625 | -0.0012 | 8.736
0 | 0.1189 | 0.00611 | -0.0004 | 19.4599
0.5 | 0.1813 | 0.00581 | 0.0005 | 31.2048
1 | 0.229 | 0.00453 | 0.0039 | 50.5519
1.5 | 0.2882 | 0.00433 | 0.0059 | 66.5589
2 | 0.3509 | 0.00435 | 0.0071 | 80.6667
2.5 | 0.4144 | 0.00446 | 0.0083 | 92.9148
3 | 0.4784 | 0.0046 | 0.0096 | 104
3.5 | 0.5455 | 0.00485 | 0.0102 | 112.4742
4 | 0.6148 | 0.00516 | 0.0104 | 119.1473
4.5 | 0.6858 | 0.00558 | 0.0105 | 122.9032
5 | 0.7609 | 0.00618 | 0.0097 | 123.123
5.5 | 0.8374 | 0.00702 | 0.0088 | 119.2877
6 | 0.911 | 0.00798 | 0.0088 | 114.1604
6.5 | 0.9851 | 0.00883 | 0.0094 | 111.5629
7 | 1.0654 | 0.00967 | 0.0093 | 110.1758
7.5 | 1.1455 | 0.01065 | 0.0098 | 107.5587
8 | 1.2129 | 0.01203 | 0.013 | 100.8229
8.5 | 1.2474 | 0.01402 | 0.0216 | 88.9729
9 | 1.2549 | 0.01742 | 0.0319 | 72.0379
9.5 | 1.2316 | 0.02188 | 0.0412 | 56.2888
10 | 1.2081 | 0.03084 | 0.0379 | 39.1732
10.5 | 1.1779 | 0.04129 | 0.033 | 28.5275
11 | 1.145 | 0.05208 | 0.0278 | 21.9854
11.5 | 1.1114 | 0.06318 | 0.0223 | 17.591
12 | 1.0762 | 0.07502 | 0.0162 | 14.3455
12.5 | 1.0442 | 0.0872 | 0.0099 | 11.9748
13 | 1.0157 | 0.09946 | 0.0037 | 10.2121
13.5 | 0.9874 | 0.11219 | -0.0028 | 8.8011
14 | 0.9643 | 0.12457 | -0.009 | 7.741

## 73. Re 5M Mach 0.00 (1)
BIGFOIL.COM POLAR EXPORT
Horten 9.00% thick 2.00% camber
Horten 9.00% thick 2.00% camber |  |  |  | Cl Max: | 1.117 | at alpha= | 11 | deg
JavaFoil+Calcfoil stall+Eppler ext transition |  |  |  | L/D Max: | 100.707 | at alpha= | 9.5 | deg
Re: | 5000000 |  |  | Cd Min: | 0.00668 | at alpha= | 0.5 | deg
Mach: | 0 |  |  | Cl=0 at alpha= | -0.74576 | deg
|  |  |  | @ Cl=0.1, Cd= | 0.0067198
|  |  |  | @ Cl=0.4, Cd= | 0.0078466
|  |  |  | @ Cl=0.6, Cd= | 0.0089698
alpha (deg) | Cl | Cd | Cm | Cl/Cd
-13 | -0.562 | 0.08837 | 0.003 | -6.356
-12.5 | -0.576 | 0.083 | 0.003 | -6.936
-12 | -0.588 | 0.07808 | 0.003 | -7.527
-11.5 | -0.597 | 0.07332 | 0.003 | -8.148
-11 | -0.605 | 0.06847 | 0.003 | -8.833
-10.5 | -0.609 | 0.06358 | 0.003 | -9.583
-10 | -0.611 | 0.05887 | 0.003 | -10.371
-9.5 | -0.609 | 0.05415 | 0.003 | -11.239
-9 | -0.604 | 0.04955 | 0.003 | -12.198
-8.5 | -0.604 | 0.04022 | 0.003 | -15.027
-8 | -0.701 | 0.01146 | 0.005 | -61.185
-7.5 | -0.675 | 0.01167 | 0.004 | -57.834
-7 | -0.642 | 0.01127 | 0.004 | -57.031
-6.5 | -0.606 | 0.01092 | 0.004 | -55.481
-6 | -0.565 | 0.0106 | 0.004 | -53.315
-5.5 | -0.521 | 0.01035 | 0.004 | -50.339
-5 | -0.474 | 0.01081 | 0.004 | -43.812
-4.5 | -0.424 | 0.01043 | 0.003 | -40.623
-4 | -0.371 | 0.01015 | 0.003 | -36.595
-3.5 | -0.317 | 0.00987 | 0.003 | -32.091
-3 | -0.261 | 0.00966 | 0.003 | -27.03
-2.5 | -0.204 | 0.00943 | 0.003 | -21.647
-2 | -0.147 | 0.00921 | 0.003 | -15.9
-1.5 | -0.088 | 0.01029 | 0.002 | -8.586
-1 | -0.03 | 0.01008 | 0.002 | -2.957
-0.5 | 0.029 | 0.00906 | 0.002 | 3.192
0 | 0.088 | 0.00673 | 0.002 | 13.051
0.5 | 0.147 | 0.00668 | 0.001 | 21.929
1 | 0.205 | 0.00727 | 0.001 | 28.256
1.5 | 0.264 | 0.00726 | 0.001 | 36.357
2 | 0.323 | 0.00731 | 0.001 | 44.143
2.5 | 0.381 | 0.00737 | 0 | 51.718
3 | 0.44 | 0.00885 | 0 | 49.687
3.5 | 0.498 | 0.00881 | 0 | 56.545
4 | 0.556 | 0.0088 | 0 | 63.153
4.5 | 0.613 | 0.00902 | -0.001 | 67.958
5 | 0.67 | 0.00912 | -0.001 | 73.449
5.5 | 0.725 | 0.00926 | -0.001 | 78.347
6 | 0.78 | 0.00939 | -0.002 | 82.985
6.5 | 0.832 | 0.00997 | -0.002 | 83.453
7 | 0.882 | 0.0111 | -0.002 | 79.477
7.5 | 0.93 | 0.01137 | -0.002 | 81.748
8 | 0.974 | 0.01116 | -0.003 | 87.276
8.5 | 1.014 | 0.01086 | -0.003 | 93.386
9 | 1.048 | 0.01111 | -0.003 | 94.301
9.5 | 1.076 | 0.01069 | -0.004 | 100.707
10 | 1.098 | 0.01208 | -0.004 | 90.908
10.5 | 1.112 | 0.01291 | -0.004 | 86.181
11 | 1.117 | 0.01398 | -0.005 | 79.896
11.5 | 1.113 | 0.01558 | -0.005 | 71.462
12 | 1.101 | 0.01792 | -0.005 | 61.48
12.5 | 1.084 | 0.0211 | -0.005 | 51.366
13 | 1.062 | 0.02478 | -0.006 | 42.851
13.5 | 1.031 | 0.02986 | -0.006 | 34.52
14 | 0.995 | 0.03621 | -0.006 | 27.489
14.5 | 0.957 | 0.04383 | -0.006 | 21.824
15 | 0.916 | 0.05251 | -0.006 | 17.448
15.5 | 0.872 | 0.0644 | -0.006 | 13.534
16 | 0.828 | 0.07723 | -0.006 | 10.715

## 74. Re 5M Mach 0.00 (2)
BIGFOIL.COM POLAR EXPORT
Horten 9.00% thick 2.00% camber
Horten 9.00% thick 2.00% camber |  |  |  | Cl Max: | 1.6495 | at alpha= | 17.5 | deg
XFOIL ncrit=9 |  |  |  | L/D Max: | 120.556 | at alpha= | 5.5 | deg
Re: | 5000000 |  |  | Cd Min: | 0.08538 | at alpha= | 20 | deg
Mach: | 0 |  |  | Cl=0 at alpha= | -0.87545 | deg
|  |  |  | @ Cl=0.1, Cd= | 0.0056394
|  |  |  | @ Cl=0.4, Cd= | 0.0041246
|  |  |  | @ Cl=0.6, Cd= | 0.0050635
alpha (deg) | Cl | Cd | Cm | Cl/Cd
-17.5 | -1.471 | 0.03681 | -0.0472 | -39.962
-17 | -1.4799 | 0.03291 | -0.0436 | -44.9681
-16.5 | -1.4921 | 0.02965 | -0.0365 | -50.3238
-16 | -1.4825 | 0.02693 | -0.0314 | -55.0501
-15.5 | -1.4533 | 0.02527 | -0.0284 | -57.5109
-15 | -1.4197 | 0.02378 | -0.0258 | -59.7014
-14.5 | -1.3907 | 0.02152 | -0.0227 | -64.6236
-14 | -1.361 | 0.01901 | -0.0196 | -71.5939
-13.5 | -1.323 | 0.0173 | -0.0172 | -76.474
-13 | -1.281 | 0.016 | -0.0153 | -80.0625
-12.5 | -1.2364 | 0.01497 | -0.0136 | -82.5919
-12 | -1.1906 | 0.01404 | -0.012 | -84.8006
-11.5 | -1.1436 | 0.01324 | -0.0105 | -86.3746
-11 | -1.0964 | 0.01245 | -0.009 | -88.0643
-10.5 | -1.0485 | 0.01175 | -0.0076 | -89.234
-10 | -1.0001 | 0.01113 | -0.0061 | -89.8562
-9.5 | -0.9515 | 0.01054 | -0.0046 | -90.2751
-9 | -0.9042 | 0.00974 | -0.0029 | -92.8337
-8 | -0.7791 | 0.0085 | -0.0061 | -91.6588
-7.5 | -0.715 | 0.00831 | -0.0078 | -86.0409
-7 | -0.6647 | 0.00818 | -0.0065 | -81.2592
-6.5 | -0.6132 | 0.00781 | -0.0055 | -78.5147
-6 | -0.5601 | 0.00757 | -0.0048 | -73.9894
-5.5 | -0.5062 | 0.00738 | -0.0043 | -68.5908
-5 | -0.4526 | 0.0071 | -0.0036 | -63.7465
-4.5 | -0.3982 | 0.00693 | -0.0032 | -57.4603
-4 | -0.3439 | 0.00672 | -0.0027 | -51.1756
-3.5 | -0.289 | 0.00657 | -0.0023 | -43.9878
-3 | -0.2341 | 0.00643 | -0.0019 | -36.4075
-2.5 | -0.1791 | 0.00628 | -0.0016 | -28.5191
-2 | -0.1241 | 0.00616 | -0.0012 | -20.1461
-1.5 | -0.069 | 0.00604 | -0.0009 | -11.4238
-1 | -0.0137 | 0.00593 | -0.0006 | -2.3103
-0.5 | 0.0413 | 0.00582 | -0.0003 | 7.0962
0 | 0.0959 | 0.00568 | 0 | 16.8838
1 | 0.198 | 0.00467 | 0.0018 | 42.3983
1.5 | 0.2461 | 0.00411 | 0.0034 | 59.8783
2 | 0.298 | 0.00402 | 0.0045 | 74.1294
2.5 | 0.3512 | 0.00406 | 0.0052 | 86.5025
3 | 0.4041 | 0.00413 | 0.0061 | 97.845
3.5 | 0.4585 | 0.00431 | 0.0066 | 106.3805
4 | 0.5152 | 0.00456 | 0.0064 | 112.9825
4.5 | 0.5706 | 0.00487 | 0.0064 | 117.1663
5 | 0.6329 | 0.00528 | 0.0048 | 119.8674
5.5 | 0.6944 | 0.00576 | 0.0032 | 120.5556
6 | 0.7535 | 0.00634 | 0.0021 | 118.8486
6.5 | 0.8094 | 0.00694 | 0.0017 | 116.6282
7 | 0.8707 | 0.00748 | 0.0001 | 116.4037
7.5 | 0.9313 | 0.008 | -0.0014 | 116.4125
8 | 0.9916 | 0.00849 | -0.0028 | 116.7962
8.5 | 1.0512 | 0.00901 | -0.0041 | 116.6704
9 | 1.1097 | 0.00952 | -0.0052 | 116.5651
9.5 | 1.1535 | 0.01002 | -0.0031 | 115.1198
10 | 1.1977 | 0.01056 | -0.0012 | 113.4186
10.5 | 1.2417 | 0.01118 | 0.0007 | 111.0644
11 | 1.2868 | 0.01175 | 0.0023 | 109.5149
11.5 | 1.3309 | 0.01243 | 0.0039 | 107.0716
12 | 1.3731 | 0.0133 | 0.0058 | 103.2406
12.5 | 1.4163 | 0.01402 | 0.0074 | 101.02
13 | 1.458 | 0.01481 | 0.0091 | 98.447
13.5 | 1.4975 | 0.01569 | 0.011 | 95.443
14 | 1.5338 | 0.01672 | 0.0134 | 91.7344
14.5 | 1.5627 | 0.01815 | 0.0165 | 86.0992
15 | 1.5858 | 0.01946 | 0.0205 | 81.4902
15.5 | 1.6055 | 0.02098 | 0.0242 | 76.5253
16 | 1.6242 | 0.02305 | 0.0263 | 70.4642
16.5 | 1.6383 | 0.0261 | 0.0271 | 62.7701
17 | 1.6492 | 0.03012 | 0.0264 | 54.7543
17.5 | 1.6495 | 0.03581 | 0.0245 | 46.0626
18 | 1.6425 | 0.04261 | 0.0221 | 38.5473
18.5 | 1.6217 | 0.0513 | 0.0188 | 31.6121
19 | 1.5925 | 0.06128 | 0.0148 | 25.9873
19.5 | 1.5578 | 0.07269 | 0.0099 | 21.4307
20 | 1.5174 | 0.08538 | 0.0043 | 17.7723

## 75. Re 5M Mach 0.10 (1)
BIGFOIL.COM POLAR EXPORT
Horten 9.00% thick 2.00% camber
Horten 9.00% thick 2.00% camber |  |  |  | Cl Max: | 1.109 | at alpha= | 11 | deg
JavaFoil+Calcfoil stall+Eppler ext transition |  |  |  | L/D Max: | 96.766 | at alpha= | 9 | deg
Re: | 5000000 |  |  | Cd Min: | 0.00668 | at alpha= | 0.5 | deg
Mach: | 0.1 |  |  | Cl=0 at alpha= | -0.74576 | deg
|  |  |  | @ Cl=0.1, Cd= | 0.0067198
|  |  |  | @ Cl=0.4, Cd= | 0.0078122
|  |  |  | @ Cl=0.6, Cd= | 0.0090126
alpha (deg) | Cl | Cd | Cm | Cl/Cd
-13 | -0.531 | 0.08924 | 0.003 | -5.952
-12.5 | -0.548 | 0.08412 | 0.003 | -6.519
-12 | -0.564 | 0.07942 | 0.003 | -7.096
-11.5 | -0.577 | 0.07448 | 0.003 | -7.742
-11 | -0.587 | 0.06969 | 0.003 | -8.422
-10.5 | -0.594 | 0.0647 | 0.003 | -9.186
-10 | -0.598 | 0.05995 | 0.003 | -9.98
-9.5 | -0.599 | 0.05529 | 0.003 | -10.827
-9 | -0.596 | 0.05107 | 0.003 | -11.667
-8.5 | -0.591 | 0.04502 | 0.003 | -13.133
-8 | -0.698 | 0.01106 | 0.005 | -63.087
-7.5 | -0.673 | 0.01176 | 0.004 | -57.259
-7 | -0.642 | 0.01137 | 0.004 | -56.475
-6.5 | -0.606 | 0.01094 | 0.004 | -55.395
-6 | -0.566 | 0.01064 | 0.004 | -53.21
-5.5 | -0.522 | 0.01038 | 0.004 | -50.34
-5 | -0.475 | 0.01084 | 0.004 | -43.84
-4.5 | -0.425 | 0.01045 | 0.004 | -40.705
-4 | -0.373 | 0.01019 | 0.003 | -36.591
-3.5 | -0.318 | 0.00989 | 0.003 | -32.187
-3 | -0.262 | 0.00967 | 0.003 | -27.108
-2.5 | -0.205 | 0.00944 | 0.003 | -21.73
-2 | -0.147 | 0.00926 | 0.003 | -15.908
-1.5 | -0.089 | 0.01031 | 0.002 | -8.613
-1 | -0.03 | 0.0101 | 0.002 | -2.966
-0.5 | 0.029 | 0.00913 | 0.002 | 3.184
0 | 0.088 | 0.00673 | 0.002 | 13.101
0.5 | 0.147 | 0.00668 | 0.001 | 22.057
1 | 0.206 | 0.00728 | 0.001 | 28.348
1.5 | 0.265 | 0.0073 | 0.001 | 36.338
2 | 0.324 | 0.00732 | 0.001 | 44.276
2.5 | 0.383 | 0.00738 | 0 | 51.874
3 | 0.442 | 0.00888 | 0 | 49.731
3.5 | 0.5 | 0.00884 | 0 | 56.606
4 | 0.559 | 0.00884 | 0 | 63.184
4.5 | 0.616 | 0.00908 | -0.001 | 67.891
5 | 0.673 | 0.00918 | -0.001 | 73.362
5.5 | 0.729 | 0.00932 | -0.001 | 78.222
6 | 0.783 | 0.00946 | -0.002 | 82.76
6.5 | 0.836 | 0.01008 | -0.002 | 82.961
7 | 0.886 | 0.0112 | -0.002 | 79.09
7.5 | 0.933 | 0.01144 | -0.002 | 81.541
8 | 0.977 | 0.01081 | -0.003 | 90.405
8.5 | 1.016 | 0.01099 | -0.003 | 92.492
9 | 1.05 | 0.01085 | -0.003 | 96.766
9.5 | 1.077 | 0.01153 | -0.004 | 93.411
10 | 1.096 | 0.01225 | -0.004 | 89.521
10.5 | 1.108 | 0.01313 | -0.004 | 84.34
11 | 1.109 | 0.01437 | -0.005 | 77.178
11.5 | 1.101 | 0.01617 | -0.005 | 68.097
12 | 1.085 | 0.01886 | -0.005 | 57.569
12.5 | 1.064 | 0.02224 | -0.005 | 47.86
13 | 1.037 | 0.02678 | -0.006 | 38.73
13.5 | 1.002 | 0.03226 | -0.006 | 31.047
14 | 0.962 | 0.03907 | -0.006 | 24.62
14.5 | 0.917 | 0.04798 | -0.006 | 19.12
15 | 0.87 | 0.05923 | -0.006 | 14.686
15.5 | 0.82 | 0.07324 | -0.006 | 11.196
16 | 0.77 | 0.08975 | -0.006 | 8.577

## 76. Re 5M Mach 0.10 (2)
BIGFOIL.COM POLAR EXPORT
Horten 9.00% thick 2.00% camber
Horten 9.00% thick 2.00% camber |  |  |  | Cl Max: | 1.6339 | at alpha= | 17 | deg
XFOIL ncrit=9 |  |  |  | L/D Max: | 120.656 | at alpha= | 5.5 | deg
Re: | 5000000 |  |  | Cd Min: | 0.0986 | at alpha= | 20 | deg
Mach: | 0.1 |  |  | Cl=0 at alpha= | -0.87681 | deg
|  |  |  | @ Cl=0.1, Cd= | 0.0055946
|  |  |  | @ Cl=0.4, Cd= | 0.0041315
|  |  |  | @ Cl=0.6, Cd= | 0.005055
alpha (deg) | Cl | Cd | Cm | Cl/Cd
-16.5 | -1.3604 | 0.04198 | -0.047 | -32.4059
-16 | -1.4179 | 0.03342 | -0.0426 | -42.4267
-15.5 | -1.4216 | 0.03033 | -0.036 | -46.8711
-15 | -1.402 | 0.02775 | -0.0321 | -50.5225
-14.5 | -1.3859 | 0.02425 | -0.0277 | -57.1505
-14 | -1.3491 | 0.02268 | -0.0252 | -59.4841
-13.5 | -1.3214 | 0.01976 | -0.0216 | -66.8725
-13 | -1.2873 | 0.01735 | -0.0185 | -74.196
-12.5 | -1.2444 | 0.01595 | -0.0164 | -78.0188
-12 | -1.1991 | 0.01481 | -0.0144 | -80.9656
-11.5 | -1.1521 | 0.01388 | -0.0127 | -83.0043
-11 | -1.1046 | 0.01298 | -0.0109 | -85.1002
-10.5 | -1.0565 | 0.01217 | -0.0092 | -86.8118
-10 | -1.0077 | 0.01146 | -0.0075 | -87.9319
-9.5 | -0.9588 | 0.01079 | -0.0059 | -88.8601
-9 | -0.9095 | 0.01019 | -0.0042 | -89.2542
-8.5 | -0.8547 | 0.00924 | -0.0039 | -92.5
-8 | -0.7846 | 0.00862 | -0.0069 | -91.0209
-7.5 | -0.7203 | 0.0084 | -0.0084 | -85.75
-7 | -0.6695 | 0.00825 | -0.007 | -81.1515
-6.5 | -0.6173 | 0.00789 | -0.006 | -78.2383
-6 | -0.5639 | 0.00762 | -0.0052 | -74.0026
-5.5 | -0.5096 | 0.00742 | -0.0046 | -68.6792
-5 | -0.4555 | 0.00714 | -0.0039 | -63.7955
-4.5 | -0.4007 | 0.00694 | -0.0034 | -57.7378
-4 | -0.3459 | 0.00674 | -0.0029 | -51.3205
-3.5 | -0.2907 | 0.00659 | -0.0024 | -44.1123
-3 | -0.2355 | 0.00644 | -0.002 | -36.5683
-2.5 | -0.1801 | 0.00629 | -0.0016 | -28.6328
-1.5 | -0.0692 | 0.00605 | -0.0009 | -11.438
-1 | -0.0136 | 0.00594 | -0.0006 | -2.2896
-0.5 | 0.0416 | 0.00582 | -0.0003 | 7.1478
0.5 | 0.1504 | 0.0054 | 0.0005 | 27.8519
1 | 0.1993 | 0.00467 | 0.0018 | 42.6767
1.5 | 0.2475 | 0.00412 | 0.0035 | 60.0728
2 | 0.2997 | 0.00403 | 0.0045 | 74.3672
2.5 | 0.3533 | 0.00407 | 0.0053 | 86.8059
3 | 0.4065 | 0.00414 | 0.0062 | 98.1884
3.5 | 0.4613 | 0.00432 | 0.0066 | 106.7824
4 | 0.5182 | 0.00457 | 0.0065 | 113.3917
4.5 | 0.5743 | 0.00489 | 0.0065 | 117.4438
5 | 0.6366 | 0.00529 | 0.0049 | 120.3403
5.5 | 0.6986 | 0.00579 | 0.0034 | 120.6563
6 | 0.7581 | 0.00639 | 0.0023 | 118.6385
6.5 | 0.8145 | 0.00698 | 0.002 | 116.6905
7 | 0.8763 | 0.00753 | 0.0004 | 116.3745
7.5 | 0.9375 | 0.00806 | -0.001 | 116.3151
8 | 0.9984 | 0.00855 | -0.0024 | 116.7719
8.5 | 1.0586 | 0.00907 | -0.0037 | 116.7144
9 | 1.1168 | 0.00963 | -0.0045 | 115.9709
9.5 | 1.1613 | 0.01012 | -0.0024 | 114.753
10 | 1.2055 | 0.01071 | -0.0003 | 112.5584
10.5 | 1.2503 | 0.01132 | 0.0017 | 110.4505
11 | 1.2955 | 0.01193 | 0.0034 | 108.5918
11.5 | 1.3394 | 0.0127 | 0.0053 | 105.4646
12 | 1.3825 | 0.01354 | 0.0072 | 102.1049
12.5 | 1.4257 | 0.01431 | 0.009 | 99.6296
13 | 1.4668 | 0.01518 | 0.011 | 96.6271
13.5 | 1.5054 | 0.01617 | 0.0133 | 93.0983
14 | 1.5393 | 0.01739 | 0.0161 | 88.5164
14.5 | 1.565 | 0.01896 | 0.0198 | 82.5422
15 | 1.5841 | 0.02035 | 0.0244 | 77.8428
15.5 | 1.6031 | 0.02228 | 0.0273 | 71.9524
16 | 1.618 | 0.02515 | 0.0285 | 64.334
16.5 | 1.6283 | 0.0292 | 0.0281 | 55.7637
17 | 1.6339 | 0.03432 | 0.0265 | 47.6078
17.5 | 1.6248 | 0.0415 | 0.0239 | 39.1518
18 | 1.6068 | 0.04989 | 0.0207 | 32.2069
18.5 | 1.5748 | 0.06028 | 0.0165 | 26.1248
19 | 1.5374 | 0.07204 | 0.0114 | 21.3409
19.5 | 1.4977 | 0.08466 | 0.0057 | 17.6908
20 | 1.4522 | 0.0986 | -0.0007 | 14.7282

## 77. Re 5M Mach 0.25 (1)
BIGFOIL.COM POLAR EXPORT
Horten 9.00% thick 2.00% camber
Horten 9.00% thick 2.00% camber |  |  |  | Cl Max: | 1.073 | at alpha= | 10 | deg
JavaFoil+Calcfoil stall+Eppler ext transition |  |  |  | L/D Max: | 94.298 | at alpha= | 8.5 | deg
Re: | 5000000 |  |  | Cd Min: | 0.00679 | at alpha= | 0.5 | deg
Mach: | 0.25 |  |  | Cl=0 at alpha= | -0.7459 | deg
|  |  |  | @ Cl=0.1, Cd= | 0.006841
|  |  |  | @ Cl=0.4, Cd= | 0.00755
|  |  |  | @ Cl=0.6, Cd= | 0.11015
alpha (deg) | Cl | Cd | Cm | Cl/Cd
-12 | -0.347 | 0.08487 | 0.003 | -4.092
-11.5 | -0.393 | 0.07958 | 0.003 | -4.939
-11 | -0.434 | 0.0743 | 0.003 | -5.838
-10.5 | -0.469 | 0.06987 | 0.003 | -6.708
-10 | -0.497 | 0.06521 | 0.003 | -7.626
-9.5 | -0.519 | 0.06062 | 0.003 | -8.564
-9 | -0.534 | 0.0571 | 0.003 | -9.35
-8.5 | -0.542 | 0.05267 | 0.003 | -10.285
-8 | -0.543 | 0.04773 | 0.003 | -11.382
-7.5 | -0.543 | 0.04004 | 0.003 | -13.558
-7 | -0.633 | 0.01115 | 0.004 | -56.819
-6.5 | -0.605 | 0.01141 | 0.004 | -52.971
-6 | -0.569 | 0.01099 | 0.004 | -51.812
-5.5 | -0.529 | 0.01065 | 0.004 | -49.631
-5 | -0.483 | 0.01035 | 0.004 | -46.688
-4.5 | -0.434 | 0.01079 | 0.004 | -40.199
-4 | -0.381 | 0.01043 | 0.003 | -36.561
-3.5 | -0.326 | 0.01015 | 0.003 | -32.125
-3 | -0.269 | 0.00987 | 0.003 | -27.232
-2.5 | -0.211 | 0.00962 | 0.003 | -21.876
-2 | -0.151 | 0.00939 | 0.003 | -16.092
-1.5 | -0.091 | 0.00928 | 0.002 | -9.831
-1 | -0.031 | 0.00904 | 0.002 | -3.406
-0.5 | 0.03 | 0.0094 | 0.002 | 3.177
0 | 0.091 | 0.00685 | 0.002 | 13.228
0.5 | 0.151 | 0.00679 | 0.001 | 22.276
1 | 0.212 | 0.00741 | 0.001 | 28.627
1.5 | 0.273 | 0.00743 | 0.001 | 36.677
2 | 0.333 | 0.00746 | 0.001 | 44.658
2.5 | 0.394 | 0.00754 | 0 | 52.169
3 | 0.454 | 0.00764 | 0 | 59.395
3.5 | 0.514 | 0.00774 | 0 | 66.426
4 | 0.574 | 0.0091 | 0 | 63.064
4.5 | 0.633 | 0.00912 | -0.001 | 69.377
5 | 0.691 | 0.00935 | -0.001 | 73.951
5.5 | 0.748 | 0.00954 | -0.001 | 78.386
6 | 0.803 | 0.00986 | -0.002 | 81.482
6.5 | 0.856 | 0.01067 | -0.002 | 80.273
7 | 0.906 | 0.01183 | -0.002 | 76.588
7.5 | 0.952 | 0.01077 | -0.003 | 88.381
8 | 0.993 | 0.01099 | -0.003 | 90.354
8.5 | 1.028 | 0.0109 | -0.003 | 94.298
9 | 1.054 | 0.01163 | -0.003 | 90.586
9.5 | 1.069 | 0.01246 | -0.004 | 85.862
10 | 1.073 | 0.01348 | -0.004 | 79.624
10.5 | 1.063 | 0.01504 | -0.004 | 70.701
11 | 1.04 | 0.01753 | -0.005 | 59.289
11.5 | 1.005 | 0.02115 | -0.005 | 47.499
12 | 0.96 | 0.02598 | -0.005 | 36.961
12.5 | 0.903 | 0.0337 | -0.005 | 26.797
13 | 0.834 | 0.04567 | -0.005 | 18.259
13.5 | 0.746 | 0.06532 | -0.005 | 11.426
14 | 0.664 | 0.08299 | -0.005 | 7.997
14.5 | 0.583 | 0.09854 | -0.005 | 5.92
15 | 0.505 | 0.11015 | -0.004 | 4.585

## 78. Re 5M Mach 0.25 (2)
BIGFOIL.COM POLAR EXPORT
Horten 9.00% thick 2.00% camber
Horten 9.00% thick 2.00% camber |  |  |  | Cl Max: | 1.5256 | at alpha= | 14.5 | deg
XFOIL ncrit=9 |  |  |  | L/D Max: | 121.273 | at alpha= | 5 | deg
Re: | 5000000 |  |  | Cd Min: | 0.18708 | at alpha= | -15.5 | deg
Mach: | 0.25 |  |  | Cl=0 at alpha= | -0.88287 | deg
|  |  |  | @ Cl=0.1, Cd= | 0.0057316
|  |  |  | @ Cl=0.4, Cd= | 0.0041702
|  |  |  | @ Cl=0.6, Cd= | 0.0050283
alpha (deg) | Cl | Cd | Cm | Cl/Cd
-16 | -0.5487 | 0.17926 | 0.0493 | -3.0609
-15.5 | -0.6548 | 0.18708 | 0.0433 | -3.5001
-15 | -0.65 | 0.17706 | 0.0397 | -3.6711
-14.5 | -0.6428 | 0.16813 | 0.0365 | -3.8232
-14 | -0.6369 | 0.1593 | 0.0335 | -3.9981
-13 | -0.664 | 0.13193 | 0.0232 | -5.033
-12.5 | -0.8043 | 0.09344 | 0.002 | -8.6077
-12 | -0.933 | 0.05952 | -0.0321 | -15.6754
-11.5 | -1.0674 | 0.03628 | -0.0325 | -29.4212
-11 | -1.1075 | 0.02219 | -0.0261 | -49.9099
-10.5 | -1.0773 | 0.01825 | -0.0218 | -59.0301
-10 | -1.0363 | 0.01571 | -0.0181 | -65.9644
-9.5 | -0.9914 | 0.01374 | -0.0147 | -72.1543
-9 | -0.9436 | 0.0122 | -0.0115 | -77.3443
-8.5 | -0.8886 | 0.01112 | -0.0097 | -79.9101
-8 | -0.8143 | 0.0096 | -0.0121 | -84.8229
-7.5 | -0.7499 | 0.0091 | -0.0123 | -82.4066
-7 | -0.6962 | 0.00875 | -0.0103 | -79.5657
-6.5 | -0.6405 | 0.00841 | -0.0089 | -76.1593
-6 | -0.5848 | 0.00795 | -0.0076 | -73.5597
-5.5 | -0.5282 | 0.00762 | -0.0065 | -69.3176
-5 | -0.4711 | 0.00739 | -0.0056 | -63.7483
-4.5 | -0.4145 | 0.00708 | -0.0046 | -58.5452
-4 | -0.3572 | 0.00687 | -0.0039 | -51.9942
-3.5 | -0.3 | 0.00667 | -0.0032 | -44.9775
-3 | -0.2428 | 0.00649 | -0.0026 | -37.4114
-2.5 | -0.1855 | 0.00635 | -0.0021 | -29.2126
-2 | -0.128 | 0.00621 | -0.0016 | -20.6119
-1.5 | -0.0706 | 0.0061 | -0.0012 | -11.5738
-1 | -0.0134 | 0.00598 | -0.0008 | -2.2408
-0.5 | 0.0438 | 0.00588 | -0.0005 | 7.449
0 | 0.1006 | 0.00573 | -0.0001 | 17.5567
0.5 | 0.1562 | 0.00547 | 0.0005 | 28.5558
1 | 0.2061 | 0.00471 | 0.002 | 43.758
1.5 | 0.2553 | 0.00415 | 0.0038 | 61.5181
2 | 0.3095 | 0.00407 | 0.0049 | 76.0442
2.5 | 0.3649 | 0.0041 | 0.0057 | 89
3 | 0.4199 | 0.00421 | 0.0066 | 99.7387
3.5 | 0.4768 | 0.00437 | 0.0072 | 109.1076
4 | 0.535 | 0.00464 | 0.0073 | 115.3017
4.5 | 0.5944 | 0.00499 | 0.0071 | 119.1182
5 | 0.6573 | 0.00542 | 0.006 | 121.2731
5.5 | 0.7221 | 0.00596 | 0.0045 | 121.1577
6 | 0.7843 | 0.0066 | 0.0035 | 118.8333
6.5 | 0.843 | 0.00724 | 0.0034 | 116.4365
7 | 0.9078 | 0.00782 | 0.0021 | 116.087
7.5 | 0.9722 | 0.00839 | 0.0008 | 115.876
8 | 1.0362 | 0.00897 | -0.0002 | 115.5184
8.5 | 1.0999 | 0.00954 | -0.0012 | 115.2935
9 | 1.1574 | 0.01014 | -0.0007 | 114.142
9.5 | 1.2028 | 0.01083 | 0.0022 | 111.0619
10 | 1.2497 | 0.01149 | 0.0049 | 108.7641
10.5 | 1.2961 | 0.01225 | 0.0076 | 105.8041
11 | 1.3404 | 0.01327 | 0.0106 | 101.0098
11.5 | 1.3861 | 0.01418 | 0.0133 | 97.7504
12 | 1.4291 | 0.01526 | 0.0163 | 93.6501
12.5 | 1.4681 | 0.01654 | 0.0198 | 88.7606
13 | 1.4987 | 0.01823 | 0.0241 | 82.2106
13.5 | 1.5059 | 0.02057 | 0.0309 | 73.2086
14 | 1.5164 | 0.02359 | 0.0342 | 64.2815
14.5 | 1.5256 | 0.02804 | 0.0342 | 54.408
15 | 1.5217 | 0.03489 | 0.0317 | 43.6142
15.5 | 1.511 | 0.04282 | 0.0285 | 35.2872
16 | 1.4857 | 0.0526 | 0.0244 | 28.2452
16.5 | 1.446 | 0.06434 | 0.0192 | 22.4744
17 | 1.4165 | 0.07536 | 0.0142 | 18.7964
17.5 | 1.3661 | 0.08987 | 0.0071 | 15.2008
18 | 1.3077 | 0.10617 | -0.0011 | 12.317
18.5 | 1.2646 | 0.12063 | -0.0082 | 10.4833
19 | 1.214 | 0.13691 | -0.0167 | 8.8671
19.5 | 1.1729 | 0.15228 | -0.0249 | 7.7023

## 79. Re 5M Mach 0.50 (1)
BIGFOIL.COM POLAR EXPORT
Horten 9.00% thick 2.00% camber
Horten 9.00% thick 2.00% camber |  |  |  | Cl Max: | 1.115 | at alpha= | 20 | deg
JavaFoil+Calcfoil stall+Eppler ext transition |  |  |  | L/D Max: | 89.727 | at alpha= | 6.5 | deg
Re: | 5000000 |  |  | Cd Min: | 0.00644 | at alpha= | 0.5 | deg
Mach: | 0.5 |  |  | Cl=0 at alpha= | -0.74627 | deg
|  |  |  | @ Cl=0.1, Cd= | 0.0068588
|  |  |  | @ Cl=0.4, Cd= | 0.007556
|  |  |  | @ Cl=0.6, Cd= | 0.0081182
alpha (deg) | Cl | Cd | Cm | Cl/Cd
-20 | -1.012 | 0.14988 | 0.004 | -6.75
-19.5 | -0.987 | 0.14073 | 0.004 | -7.013
-19 | -0.961 | 0.14913 | 0.004 | -6.443
-18.5 | -0.935 | 0.13796 | 0.004 | -6.779
-18 | -0.911 | 0.1273 | 0.004 | -7.152
-17.5 | -0.889 | 0.12045 | 0.004 | -7.381
-17 | -0.858 | 0.12367 | 0.004 | -6.941
-16.5 | -0.833 | 0.11297 | 0.004 | -7.377
-16 | -0.809 | 0.10467 | 0.004 | -7.734
-15.5 | -0.781 | 0.10955 | 0.004 | -7.125
-15 | -0.756 | 0.09971 | 0.004 | -7.58
-14.5 | -0.729 | 0.10206 | 0.004 | -7.142
-14 | -0.703 | 0.0954 | 0.003 | -7.366
-13.5 | -0.678 | 0.08686 | 0.004 | -7.808
-13 | -0.65 | 0.09205 | 0.003 | -7.062
-12.5 | -0.625 | 0.08112 | 0.003 | -7.703
-12 | -0.601 | 0.07364 | 0.004 | -8.161
-11.5 | -0.572 | 0.07699 | 0.003 | -7.425
-11 | -0.547 | 0.06913 | 0.003 | -7.912
-10.5 | -0.519 | 0.06978 | 0.003 | -7.439
-10 | -0.493 | 0.06382 | 0.003 | -7.729
-9.5 | -0.467 | 0.06252 | 0.003 | -7.462
-9 | -0.44 | 0.05904 | 0.003 | -7.453
-8.5 | -0.414 | 0.05696 | 0.003 | -7.266
-8 | -0.388 | 0.05276 | 0.003 | -7.345
-7.5 | -0.361 | 0.05129 | 0.002 | -7.031
-7 | -0.335 | 0.04693 | 0.003 | -7.131
-6.5 | -0.308 | 0.04553 | 0.002 | -6.76
-6 | -0.281 | 0.04408 | 0.002 | -6.377
-5.5 | -0.255 | 0.04102 | 0.002 | -6.209
-5 | -0.383 | 0.03454 | 0.003 | -11.08
-4.5 | -0.452 | 0.01134 | 0.004 | -39.829
-4 | -0.41 | 0.01087 | 0.004 | -37.752
-3.5 | -0.356 | 0.01049 | 0.004 | -33.99
-3 | -0.297 | 0.01081 | 0.003 | -27.457
-2.5 | -0.234 | 0.00989 | 0.003 | -23.621
-2 | -0.168 | 0.00957 | 0.003 | -17.586
-1.5 | -0.102 | 0.0099 | 0.003 | -10.274
-1 | -0.034 | 0.00962 | 0.002 | -3.572
-0.5 | 0.033 | 0.00946 | 0.002 | 3.527
0 | 0.101 | 0.00682 | 0.002 | 14.859
0.5 | 0.169 | 0.00644 | 0.002 | 26.244
1 | 0.237 | 0.00677 | 0.001 | 34.969
1.5 | 0.305 | 0.00686 | 0.001 | 44.373
2 | 0.372 | 0.00751 | 0.001 | 49.568
2.5 | 0.439 | 0.00762 | 0 | 57.679
3 | 0.507 | 0.00778 | 0 | 65.123
3.5 | 0.574 | 0.008 | 0 | 71.692
4 | 0.64 | 0.0083 | 0 | 77.093
4.5 | 0.705 | 0.00865 | -0.001 | 81.508
5 | 0.769 | 0.00918 | -0.001 | 83.767
5.5 | 0.829 | 0.00995 | -0.001 | 83.353
6 | 0.885 | 0.01014 | -0.002 | 87.275
6.5 | 0.933 | 0.0104 | -0.002 | 89.727
7 | 0.968 | 0.01146 | -0.002 | 84.48
7.5 | 0.979 | 0.0126 | -0.003 | 77.714
8 | 0.939 | 0.0145 | -0.003 | 64.781
8.5 | 0.588 | 0.01821 | -0.003 | 32.288
9 | 0.608 | 0.02213 | -0.004 | 27.463
9.5 | 0.63 | 0.0258 | -0.004 | 24.424
10 | 0.65 | 0.03083 | -0.004 | 21.08
10.5 | 0.679 | 0.03292 | -0.004 | 20.614
11 | 0.71 | 0.03343 | -0.005 | 21.242
11.5 | 0.66 | 0.07934 | -0.003 | 8.313
12 | 0.722 | 0.06186 | -0.005 | 11.669
12.5 | 0.777 | 0.04902 | -0.006 | 15.854
13 | 0.738 | 0.09635 | -0.004 | 7.655
13.5 | 0.774 | 0.09152 | -0.005 | 8.46
14 | 0.843 | 0.06735 | -0.006 | 12.52
14.5 | 0.819 | 0.10864 | -0.004 | 7.538
15 | 0.85 | 0.10579 | -0.005 | 8.033
15.5 | 0.874 | 0.11994 | -0.005 | 7.287
16 | 0.901 | 0.1183 | -0.005 | 7.615
16.5 | 0.929 | 0.118 | -0.006 | 7.87
17 | 0.954 | 0.13099 | -0.006 | 7.28
17.5 | 0.981 | 0.1353 | -0.006 | 7.251
18 | 1.008 | 0.14072 | -0.007 | 7.162
18.5 | 1.035 | 0.14413 | -0.007 | 7.18
19 | 1.062 | 0.14961 | -0.007 | 7.097
19.5 | 1.089 | 0.15325 | -0.008 | 7.104
20 | 1.115 | 0.15813 | -0.008 | 7.051

## 80. Re 5M Mach 0.50 (2)
BIGFOIL.COM POLAR EXPORT
Horten 9.00% thick 2.00% camber
Horten 9.00% thick 2.00% camber |  |  |  | Cl Max: | 1.2729 | at alpha= | 9 | deg
XFOIL ncrit=9 |  |  |  | L/D Max: | 127.188 | at alpha= | 4.5 | deg
Re: | 5000000 |  |  | Cd Min: | 0.27586 | at alpha= | -20 | deg
Mach: | 0.5 |  |  | Cl=0 at alpha= | -0.91334 | deg
|  |  |  | @ Cl=0.1, Cd= | 0.0059646
|  |  |  | @ Cl=0.4, Cd= | 0.0043056
|  |  |  | @ Cl=0.6, Cd= | 0.004913
alpha (deg) | Cl | Cd | Cm | Cl/Cd
-20 | -0.8688 | 0.27586 | 0.0912 | -3.1494
-19.5 | -0.8473 | 0.26751 | 0.0863 | -3.1674
-19 | -0.8259 | 0.25909 | 0.0815 | -3.1877
-18.5 | -0.8047 | 0.2506 | 0.0767 | -3.2111
-18 | -0.7844 | 0.24222 | 0.072 | -3.2384
-17.5 | -0.7642 | 0.23295 | 0.0672 | -3.2805
-17 | -0.7437 | 0.22469 | 0.0627 | -3.3099
-16.5 | -0.5886 | 0.1965 | 0.0622 | -2.9954
-16 | -0.5738 | 0.18894 | 0.0579 | -3.0369
-15.5 | -0.5591 | 0.18152 | 0.0535 | -3.0801
-15 | -0.6633 | 0.19344 | 0.0464 | -3.429
-14.5 | -0.6459 | 0.18488 | 0.0424 | -3.4936
-14 | -0.6301 | 0.17622 | 0.0387 | -3.5756
-13.5 | -0.6162 | 0.16736 | 0.0351 | -3.6819
-13 | -0.604 | 0.15847 | 0.0317 | -3.8114
-12.5 | -0.5923 | 0.15008 | 0.0286 | -3.9466
-12 | -0.5805 | 0.14232 | 0.0257 | -4.0788
-11.5 | -0.5713 | 0.13407 | 0.0227 | -4.2612
-11 | -0.5646 | 0.1252 | 0.0194 | -4.5096
-10.5 | -0.5556 | 0.11729 | 0.0164 | -4.737
-10 | -0.5513 | 0.10832 | 0.0127 | -5.0895
-9.5 | -0.5527 | 0.09843 | 0.0084 | -5.6152
-9 | -0.5556 | 0.08868 | 0.0035 | -6.2652
-8.5 | -0.5611 | 0.07878 | -0.0022 | -7.1224
-8 | -0.5315 | 0.06233 | -0.0295 | -8.5272
-7.5 | -0.5579 | 0.05549 | -0.0314 | -10.0541
-7 | -0.5748 | 0.04693 | -0.0323 | -12.248
-6.5 | -0.5807 | 0.03752 | -0.0315 | -15.4771
-6 | -0.5821 | 0.02673 | -0.0281 | -21.777
-5.5 | -0.5897 | 0.01373 | -0.0212 | -42.9497
-5 | -0.5414 | 0.00938 | -0.0161 | -57.7186
-4.5 | -0.4764 | 0.00815 | -0.0126 | -58.454
-4 | -0.4095 | 0.00751 | -0.0099 | -54.5273
-3.5 | -0.3421 | 0.00714 | -0.0078 | -47.9132
-3 | -0.2753 | 0.00684 | -0.0061 | -40.2485
-2.5 | -0.2088 | 0.00662 | -0.0047 | -31.5408
-2 | -0.1426 | 0.00644 | -0.0036 | -22.1429
-1.5 | -0.0768 | 0.00631 | -0.0026 | -12.1712
-1 | -0.0113 | 0.00616 | -0.0018 | -1.8344
-0.5 | 0.0539 | 0.00605 | -0.0011 | 8.9091
0 | 0.1187 | 0.00593 | -0.0004 | 20.0169
1 | 0.2364 | 0.00482 | 0.0026 | 49.0456
1.5 | 0.2918 | 0.00428 | 0.0051 | 68.1776
2 | 0.3539 | 0.00424 | 0.0064 | 83.467
2.5 | 0.4172 | 0.00433 | 0.0076 | 96.351
3 | 0.4808 | 0.00444 | 0.009 | 108.2883
3.5 | 0.5459 | 0.00467 | 0.01 | 116.8951
4 | 0.6127 | 0.00497 | 0.0108 | 123.2797
4.5 | 0.683 | 0.00537 | 0.011 | 127.1881
5 | 0.7525 | 0.00594 | 0.0114 | 126.6835
5.5 | 0.8299 | 0.00676 | 0.0103 | 122.7663
6 | 0.9048 | 0.00763 | 0.0102 | 118.5845
6.5 | 0.9767 | 0.00843 | 0.0112 | 115.86
7 | 1.057 | 0.00918 | 0.0112 | 115.1416
7.5 | 1.1374 | 0.01006 | 0.0117 | 113.0616
8.5 | 1.2628 | 0.01321 | 0.02 | 95.5942
9 | 1.2729 | 0.01649 | 0.0306 | 77.1922
9.5 | 1.2517 | 0.0207 | 0.0411 | 60.4686
10 | 1.2254 | 0.02932 | 0.0389 | 41.794
10.5 | 1.1906 | 0.04024 | 0.0334 | 29.5875
11 | 1.1543 | 0.05133 | 0.028 | 22.4878
11.5 | 1.1204 | 0.06248 | 0.0224 | 17.9321
12 | 1.0858 | 0.07423 | 0.0164 | 14.6275
12.5 | 1.0552 | 0.08626 | 0.0101 | 12.2328
13 | 1.0276 | 0.0984 | 0.0039 | 10.4431
13.5 | 1.0009 | 0.11087 | -0.0024 | 9.0277
14 | 0.9789 | 0.12303 | -0.0085 | 7.9566

## 81. Re 6M Mach 0.00 (1)
BIGFOIL.COM POLAR EXPORT
Horten 9.00% thick 2.00% camber
Horten 9.00% thick 2.00% camber |  |  |  | Cl Max: | 1.121 | at alpha= | 11 | deg
JavaFoil+Calcfoil stall+Eppler ext transition |  |  |  | L/D Max: | 101.06 | at alpha= | 9.5 | deg
Re: | 6000000 |  |  | Cd Min: | 0.00724 | at alpha= | 1.5 | deg
Mach: | 0 |  |  | Cl=0 at alpha= | -0.74576 | deg
|  |  |  | @ Cl=0.1, Cd= | 0.0085132
|  |  |  | @ Cl=0.4, Cd= | 0.0088375
|  |  |  | @ Cl=0.6, Cd= | 0.0089021
alpha (deg) | Cl | Cd | Cm | Cl/Cd
-13.5 | -0.547 | 0.09241 | 0.003 | -5.916
-13 | -0.562 | 0.08688 | 0.003 | -6.47
-12.5 | -0.576 | 0.08176 | 0.003 | -7.048
-12 | -0.588 | 0.07685 | 0.003 | -7.656
-11.5 | -0.598 | 0.07226 | 0.003 | -8.278
-11 | -0.606 | 0.06731 | 0.003 | -8.999
-10.5 | -0.61 | 0.06229 | 0.003 | -9.799
-10 | -0.612 | 0.05758 | 0.003 | -10.629
-9.5 | -0.611 | 0.05344 | 0.003 | -11.428
-9 | -0.609 | 0.04707 | 0.003 | -12.93
-8.5 | -0.72 | 0.01039 | 0.005 | -69.364
-8 | -0.701 | 0.01118 | 0.005 | -62.695
-7.5 | -0.675 | 0.01142 | 0.004 | -59.125
-7 | -0.643 | 0.011 | 0.004 | -58.405
-6.5 | -0.606 | 0.01068 | 0.004 | -56.718
-6 | -0.565 | 0.01133 | 0.004 | -49.898
-5.5 | -0.521 | 0.01091 | 0.004 | -47.736
-5 | -0.474 | 0.01056 | 0.004 | -44.851
-4.5 | -0.424 | 0.01018 | 0.003 | -41.609
-4 | -0.371 | 0.0099 | 0.003 | -37.5
-3.5 | -0.317 | 0.00967 | 0.003 | -32.767
-3 | -0.261 | 0.00941 | 0.003 | -27.726
-2.5 | -0.204 | 0.01042 | 0.003 | -19.597
-2 | -0.147 | 0.01001 | 0.003 | -14.631
-1.5 | -0.088 | 0.01009 | 0.002 | -8.758
-1 | -0.03 | 0.01062 | 0.002 | -2.807
-0.5 | 0.029 | 0.01039 | 0.002 | 2.784
0 | 0.088 | 0.0088 | 0.002 | 9.974
0.5 | 0.147 | 0.00739 | 0.001 | 19.831
1 | 0.205 | 0.00725 | 0.001 | 28.333
1.5 | 0.264 | 0.00724 | 0.001 | 36.489
2 | 0.323 | 0.00725 | 0.001 | 44.489
2.5 | 0.381 | 0.00886 | 0 | 43.018
3 | 0.44 | 0.00879 | 0 | 49.995
3.5 | 0.498 | 0.00875 | 0 | 56.92
4 | 0.556 | 0.00874 | 0 | 63.62
4.5 | 0.613 | 0.00895 | -0.001 | 68.512
5 | 0.67 | 0.00905 | -0.001 | 74.02
5.5 | 0.725 | 0.00919 | -0.001 | 78.902
6 | 0.78 | 0.00937 | -0.002 | 83.237
6.5 | 0.832 | 0.00999 | -0.002 | 83.316
7 | 0.882 | 0.0108 | -0.002 | 81.666
7.5 | 0.93 | 0.01109 | -0.002 | 83.853
8 | 0.974 | 0.01138 | -0.003 | 85.574
8.5 | 1.014 | 0.01099 | -0.003 | 92.274
9 | 1.048 | 0.01074 | -0.003 | 97.648
9.5 | 1.077 | 0.01066 | -0.004 | 101.06
10 | 1.1 | 0.0117 | -0.004 | 93.979
10.5 | 1.115 | 0.01245 | -0.004 | 89.51
11 | 1.121 | 0.0134 | -0.005 | 83.656
11.5 | 1.118 | 0.01477 | -0.005 | 75.729
12 | 1.107 | 0.01681 | -0.005 | 65.838
12.5 | 1.089 | 0.01971 | -0.005 | 55.257
13 | 1.067 | 0.02319 | -0.006 | 46.028
13.5 | 1.036 | 0.02784 | -0.006 | 37.225
14 | 1.001 | 0.03373 | -0.006 | 29.668
14.5 | 0.962 | 0.04074 | -0.006 | 23.626
15 | 0.923 | 0.04858 | -0.006 | 18.992
15.5 | 0.879 | 0.0591 | -0.007 | 14.872
16 | 0.836 | 0.07039 | -0.007 | 11.875

## 82. Re 6M Mach 0.00 (2)
BIGFOIL.COM POLAR EXPORT
Horten 9.00% thick 2.00% camber
Horten 9.00% thick 2.00% camber |  |  |  | Cl Max: | 1.6859 | at alpha= | 17.5 | deg
XFOIL ncrit=9 |  |  |  | L/D Max: | 122.199 | at alpha= | 5.5 | deg
Re: | 6000000 |  |  | Cd Min: | 0.07688 | at alpha= | 20 | deg
Mach: | 0 |  |  | Cl=0 at alpha= | -0.8707 | deg
|  |  |  | @ Cl=0.1, Cd= | 0.0055656
|  |  |  | @ Cl=0.4, Cd= | 0.0040616
|  |  |  | @ Cl=0.6, Cd= | 0.0049664
alpha (deg) | Cl | Cd | Cm | Cl/Cd
-18.5 | -1.5136 | 0.04166 | -0.0474 | -36.3322
-18 | -1.5452 | 0.03397 | -0.0477 | -45.4872
-17.5 | -1.557 | 0.03015 | -0.0428 | -51.6418
-17 | -1.5562 | 0.02793 | -0.0364 | -55.7179
-16.5 | -1.5408 | 0.02571 | -0.0317 | -59.93
-16 | -1.5158 | 0.02368 | -0.0282 | -64.0118
-15.5 | -1.4814 | 0.02231 | -0.0256 | -66.4007
-15 | -1.4438 | 0.02107 | -0.0234 | -68.524
-14.5 | -1.4088 | 0.01933 | -0.0208 | -72.8815
-14 | -1.3657 | 0.01843 | -0.0191 | -74.102
-13.5 | -1.3274 | 0.01675 | -0.0167 | -79.2478
-13 | -1.2871 | 0.0152 | -0.0145 | -84.6776
-12.5 | -1.2428 | 0.0141 | -0.0127 | -88.1418
-12 | -1.197 | 0.01316 | -0.0111 | -90.9574
-11.5 | -1.1499 | 0.01239 | -0.0096 | -92.8087
-11 | -1.1023 | 0.01166 | -0.0081 | -94.5369
-10.5 | -1.0541 | 0.01102 | -0.0066 | -95.6534
-10 | -1.0054 | 0.01043 | -0.0052 | -96.395
-9.5 | -0.9565 | 0.00988 | -0.0038 | -96.8117
-8.5 | -0.8428 | 0.00865 | -0.0044 | -97.4335
-8 | -0.7694 | 0.00824 | -0.0083 | -93.3738
-7.5 | -0.7205 | 0.00811 | -0.0067 | -88.8409
-7 | -0.6683 | 0.00791 | -0.0058 | -84.488
-6.5 | -0.6155 | 0.00764 | -0.0051 | -80.5628
-6 | -0.5624 | 0.00735 | -0.0044 | -76.517
-5.5 | -0.5083 | 0.00715 | -0.0039 | -71.0909
-5 | -0.4542 | 0.00693 | -0.0034 | -65.5411
-4.5 | -0.3998 | 0.00672 | -0.0029 | -59.494
-4 | -0.3451 | 0.00655 | -0.0025 | -52.687
-3.5 | -0.2901 | 0.00641 | -0.0021 | -45.2574
-3 | -0.2352 | 0.00625 | -0.0017 | -37.632
-2.5 | -0.1801 | 0.00611 | -0.0014 | -29.4763
-2 | -0.1249 | 0.00601 | -0.0011 | -20.782
-1.5 | -0.0696 | 0.00591 | -0.0008 | -11.7766
-1 | -0.0143 | 0.00579 | -0.0005 | -2.4698
-0.5 | 0.041 | 0.0057 | -0.0003 | 7.193
0 | 0.0959 | 0.00558 | 0 | 17.1864
0.5 | 0.1501 | 0.00539 | 0.0004 | 27.8479
1 | 0.2016 | 0.00492 | 0.0012 | 40.9756
1.5 | 0.2499 | 0.00427 | 0.0027 | 58.5246
2 | 0.3004 | 0.004 | 0.0039 | 75.1
2.5 | 0.3532 | 0.004 | 0.0047 | 88.3
3 | 0.4064 | 0.00407 | 0.0055 | 99.8526
3.5 | 0.4593 | 0.00422 | 0.0063 | 108.8389
4 | 0.5139 | 0.00446 | 0.0066 | 115.2242
4.5 | 0.5708 | 0.00476 | 0.0063 | 119.916
5 | 0.6274 | 0.00516 | 0.006 | 121.5891
5.5 | 0.6892 | 0.00564 | 0.0043 | 122.1986
6 | 0.749 | 0.00619 | 0.0031 | 121.0016
6.5 | 0.8058 | 0.00676 | 0.0026 | 119.2012
7 | 0.8648 | 0.00726 | 0.0015 | 119.1185
7.5 | 0.9255 | 0.00772 | 0 | 119.8834
8 | 0.9857 | 0.00818 | -0.0013 | 120.5012
8.5 | 1.0453 | 0.00867 | -0.0026 | 120.5652
9 | 1.1042 | 0.00919 | -0.0038 | 120.1523
9.5 | 1.1585 | 0.00966 | -0.004 | 119.9275
10 | 1.2019 | 0.01023 | -0.0019 | 117.4878
10.5 | 1.2468 | 0.01074 | -0.0002 | 116.0894
11 | 1.2914 | 0.01132 | 0.0016 | 114.0813
11.5 | 1.3352 | 0.01204 | 0.0033 | 110.897
12 | 1.3796 | 0.01271 | 0.0048 | 108.5445
12.5 | 1.4236 | 0.01339 | 0.0063 | 106.3181
13 | 1.4659 | 0.01417 | 0.008 | 103.451
13.5 | 1.506 | 0.01506 | 0.0099 | 100
14 | 1.5422 | 0.01616 | 0.0122 | 95.4332
14.5 | 1.577 | 0.01724 | 0.0146 | 91.4733
15 | 1.6094 | 0.01834 | 0.0172 | 87.7535
15.5 | 1.6312 | 0.01956 | 0.0214 | 83.3947
16 | 1.6509 | 0.02124 | 0.0245 | 77.726
16.5 | 1.6673 | 0.02362 | 0.0264 | 70.5885
17 | 1.6803 | 0.02694 | 0.0267 | 62.3719
17.5 | 1.6859 | 0.03166 | 0.0256 | 53.2502
18 | 1.6823 | 0.03783 | 0.0236 | 44.47
18.5 | 1.6683 | 0.04551 | 0.0208 | 36.6579
19 | 1.6469 | 0.05423 | 0.0175 | 30.3688
19.5 | 1.6155 | 0.06462 | 0.0133 | 25
20 | 1.5755 | 0.07688 | 0.0079 | 20.493

## 83. Re 6M Mach 0.10 (1)
BIGFOIL.COM POLAR EXPORT
Horten 9.00% thick 2.00% camber
Horten 9.00% thick 2.00% camber |  |  |  | Cl Max: | 1.113 | at alpha= | 11 | deg
JavaFoil+Calcfoil stall+Eppler ext transition |  |  |  | L/D Max: | 99.691 | at alpha= | 9.5 | deg
Re: | 6000000 |  |  | Cd Min: | 0.00725 | at alpha= | 1.5 | deg
Mach: | 0.1 |  |  | Cl=0 at alpha= | -0.74576 | deg
|  |  |  | @ Cl=0.1, Cd= | 0.0074658
|  |  |  | @ Cl=0.4, Cd= | 0.0088727
|  |  |  | @ Cl=0.6, Cd= | 0.0089383
alpha (deg) | Cl | Cd | Cm | Cl/Cd
-13 | -0.532 | 0.08794 | 0.003 | -6.045
-12.5 | -0.549 | 0.0828 | 0.003 | -6.63
-12 | -0.564 | 0.07809 | 0.003 | -7.224
-11.5 | -0.577 | 0.07321 | 0.003 | -7.886
-11 | -0.588 | 0.06856 | 0.003 | -8.572
-10.5 | -0.595 | 0.06365 | 0.003 | -9.353
-10 | -0.6 | 0.05875 | 0.003 | -10.205
-9.5 | -0.6 | 0.05484 | 0.003 | -10.946
-9 | -0.599 | 0.04922 | 0.003 | -12.166
-8.5 | -0.601 | 0.03967 | 0.003 | -15.152
-8 | -0.698 | 0.0113 | 0.005 | -61.725
-7.5 | -0.673 | 0.0115 | 0.004 | -58.529
-7 | -0.642 | 0.01106 | 0.004 | -58.039
-6.5 | -0.606 | 0.01071 | 0.004 | -56.63
-6 | -0.566 | 0.01141 | 0.004 | -49.606
-5.5 | -0.522 | 0.01095 | 0.004 | -47.711
-5 | -0.475 | 0.01157 | 0.004 | -41.069
-4.5 | -0.425 | 0.01024 | 0.004 | -41.545
-4 | -0.373 | 0.00998 | 0.003 | -37.377
-3.5 | -0.318 | 0.00968 | 0.003 | -32.862
-3 | -0.262 | 0.00948 | 0.003 | -27.662
-2.5 | -0.205 | 0.01044 | 0.003 | -19.649
-2 | -0.147 | 0.01003 | 0.003 | -14.675
-1.5 | -0.089 | 0.01013 | 0.002 | -8.762
-1 | -0.03 | 0.01067 | 0.002 | -2.807
-0.5 | 0.029 | 0.00914 | 0.002 | 3.183
0 | 0.088 | 0.00748 | 0.002 | 11.795
0.5 | 0.147 | 0.00741 | 0.001 | 19.891
1 | 0.206 | 0.00726 | 0.001 | 28.419
1.5 | 0.265 | 0.00725 | 0.001 | 36.604
2 | 0.324 | 0.00729 | 0.001 | 44.475
2.5 | 0.383 | 0.00889 | 0 | 43.069
3 | 0.442 | 0.00883 | 0 | 50.037
3.5 | 0.5 | 0.00878 | 0 | 56.961
4 | 0.559 | 0.00878 | 0 | 63.659
4.5 | 0.616 | 0.009 | -0.001 | 68.47
5 | 0.673 | 0.00911 | -0.001 | 73.929
5.5 | 0.729 | 0.00926 | -0.001 | 78.745
6 | 0.783 | 0.00943 | -0.002 | 83.056
6.5 | 0.836 | 0.01009 | -0.002 | 82.839
7 | 0.886 | 0.0109 | -0.002 | 81.286
7.5 | 0.933 | 0.01118 | -0.002 | 83.432
8 | 0.977 | 0.01094 | -0.003 | 89.337
8.5 | 1.017 | 0.01111 | -0.003 | 91.488
9 | 1.05 | 0.01089 | -0.003 | 96.466
9.5 | 1.078 | 0.01081 | -0.004 | 99.691
10 | 1.098 | 0.01186 | -0.004 | 92.606
10.5 | 1.11 | 0.01266 | -0.004 | 87.718
11 | 1.113 | 0.01375 | -0.005 | 80.959
11.5 | 1.106 | 0.01532 | -0.005 | 72.205
12 | 1.091 | 0.01765 | -0.005 | 61.805
12.5 | 1.07 | 0.02072 | -0.005 | 51.635
13 | 1.042 | 0.02496 | -0.006 | 41.77
13.5 | 1.007 | 0.03007 | -0.006 | 33.492
14 | 0.967 | 0.03635 | -0.006 | 26.614
14.5 | 0.924 | 0.04441 | -0.006 | 20.796
15 | 0.877 | 0.05441 | -0.006 | 16.118
15.5 | 0.829 | 0.06643 | -0.006 | 12.473
16 | 0.779 | 0.08129 | -0.006 | 9.581

## 84. Re 6M Mach 0.10 (2)
BIGFOIL.COM POLAR EXPORT
Horten 9.00% thick 2.00% camber
Horten 9.00% thick 2.00% camber |  |  |  | Cl Max: | 1.6684 | at alpha= | 17 | deg
XFOIL ncrit=9 |  |  |  | L/D Max: | 122.509 | at alpha= | 5.5 | deg
Re: | 6000000 |  |  | Cd Min: | 0.08946 | at alpha= | 20 | deg
Mach: | 0.1 |  |  | Cl=0 at alpha= | -0.87207 | deg
|  |  |  | @ Cl=0.1, Cd= | 0.0055781
|  |  |  | @ Cl=0.4, Cd= | 0.0040602
|  |  |  | @ Cl=0.6, Cd= | 0.004951
alpha (deg) | Cl | Cd | Cm | Cl/Cd
-17.5 | -1.4096 | 0.04723 | -0.045 | -29.8454
-17 | -1.4632 | 0.03603 | -0.0487 | -40.6106
-16.5 | -1.4863 | 0.03126 | -0.0431 | -47.5464
-16 | -1.4935 | 0.0279 | -0.0358 | -53.5305
-15.5 | -1.472 | 0.0255 | -0.0319 | -57.7255
-15 | -1.4414 | 0.02361 | -0.0287 | -61.0504
-14.5 | -1.4123 | 0.02123 | -0.0252 | -66.5238
-14 | -1.3716 | 0.01996 | -0.0229 | -68.7174
-13.5 | -1.3308 | 0.01856 | -0.0206 | -71.7026
-13 | -1.2907 | 0.01693 | -0.0181 | -76.2374
-12.5 | -1.251 | 0.01508 | -0.0155 | -82.9576
-12 | -1.2061 | 0.01387 | -0.0135 | -86.9575
-11.5 | -1.159 | 0.01294 | -0.0117 | -89.5672
-11 | -1.111 | 0.01211 | -0.0099 | -91.7424
-10.5 | -1.0625 | 0.01138 | -0.0082 | -93.3656
-10 | -1.0134 | 0.01072 | -0.0066 | -94.5336
-9.5 | -0.964 | 0.0101 | -0.005 | -95.4455
-9 | -0.912 | 0.00955 | -0.0039 | -95.4974
-8.5 | -0.849 | 0.00887 | -0.0053 | -95.7159
-8 | -0.7753 | 0.00835 | -0.009 | -92.8503
-7.5 | -0.7258 | 0.00819 | -0.0073 | -88.6203
-7 | -0.6732 | 0.00797 | -0.0064 | -84.4668
-6.5 | -0.6195 | 0.00775 | -0.0056 | -79.9355
-6 | -0.5661 | 0.0074 | -0.0048 | -76.5
-5.5 | -0.5117 | 0.00718 | -0.0042 | -71.2674
-5 | -0.457 | 0.00697 | -0.0036 | -65.5667
-4.5 | -0.4023 | 0.00674 | -0.0031 | -59.6884
-4 | -0.3471 | 0.00657 | -0.0026 | -52.8311
-3.5 | -0.2919 | 0.00642 | -0.0022 | -45.4673
-3 | -0.2365 | 0.00626 | -0.0018 | -37.7796
-2.5 | -0.181 | 0.00612 | -0.0015 | -29.5752
-2 | -0.1255 | 0.00602 | -0.0011 | -20.8472
-1.5 | -0.0698 | 0.00591 | -0.0009 | -11.8105
-1 | -0.0142 | 0.0058 | -0.0006 | -2.4483
-0.5 | 0.0413 | 0.0057 | -0.0003 | 7.2456
0 | 0.0966 | 0.00559 | 0 | 17.2809
0.5 | 0.1511 | 0.0054 | 0.0004 | 27.9815
1 | 0.2029 | 0.00493 | 0.0012 | 41.1562
1.5 | 0.2514 | 0.00427 | 0.0027 | 58.8759
2 | 0.3021 | 0.00401 | 0.004 | 75.3367
2.5 | 0.3552 | 0.00401 | 0.0048 | 88.5786
3 | 0.4088 | 0.00407 | 0.0056 | 100.4423
3.5 | 0.4621 | 0.00423 | 0.0064 | 109.2435
4 | 0.5171 | 0.00447 | 0.0067 | 115.6823
4.5 | 0.5743 | 0.00477 | 0.0064 | 120.3983
5 | 0.6311 | 0.00517 | 0.0061 | 122.0696
5.5 | 0.6934 | 0.00566 | 0.0045 | 122.5088
6 | 0.7537 | 0.00623 | 0.0033 | 120.9791
6.5 | 0.811 | 0.0068 | 0.0028 | 119.2647
7 | 0.8704 | 0.00731 | 0.0018 | 119.0698
7.5 | 0.9318 | 0.00777 | 0.0004 | 119.9228
8 | 0.9925 | 0.00825 | -0.001 | 120.303
8.5 | 1.0527 | 0.00873 | -0.0022 | 120.5842
9 | 1.1122 | 0.00928 | -0.0033 | 119.8491
9.5 | 1.1662 | 0.00977 | -0.0033 | 119.3654
10 | 1.21 | 0.01037 | -0.001 | 116.6827
10.5 | 1.2554 | 0.01088 | 0.0008 | 115.386
11 | 1.3001 | 0.01152 | 0.0027 | 112.8559
11.5 | 1.344 | 0.01228 | 0.0046 | 109.4463
12 | 1.3893 | 0.01293 | 0.0062 | 107.4478
12.5 | 1.4333 | 0.01367 | 0.0079 | 104.85
13 | 1.4751 | 0.01454 | 0.0098 | 101.4512
13.5 | 1.514 | 0.01557 | 0.0121 | 97.2383
14 | 1.5482 | 0.01683 | 0.0149 | 91.9905
14.5 | 1.5841 | 0.01782 | 0.0174 | 88.8945
15 | 1.6103 | 0.01908 | 0.0212 | 84.3973
15.5 | 1.6303 | 0.02057 | 0.0251 | 79.2562
16 | 1.6467 | 0.02286 | 0.0276 | 72.0341
16.5 | 1.6597 | 0.02612 | 0.0283 | 63.5413
17 | 1.6684 | 0.03051 | 0.0275 | 54.6837
17.5 | 1.6667 | 0.03655 | 0.0256 | 45.6005
18 | 1.6525 | 0.04431 | 0.0227 | 37.2941
18.5 | 1.6275 | 0.0536 | 0.0191 | 30.3638
19 | 1.5975 | 0.06381 | 0.015 | 25.0353
19.5 | 1.5585 | 0.07594 | 0.0097 | 20.5228
20 | 1.5132 | 0.08946 | 0.0035 | 16.9148

## 85. Re 6M Mach 0.25 (1)
BIGFOIL.COM POLAR EXPORT
Horten 9.00% thick 2.00% camber
Horten 9.00% thick 2.00% camber |  |  |  | Cl Max: | 1.076 | at alpha= | 10 | deg
JavaFoil+Calcfoil stall+Eppler ext transition |  |  |  | L/D Max: | 99.75 | at alpha= | 9 | deg
Re: | 6000000 |  |  | Cd Min: | 0.00676 | at alpha= | 0.5 | deg
Mach: | 0.25 |  |  | Cl=0 at alpha= | -0.7459 | deg
|  |  |  | @ Cl=0.1, Cd= | 0.006828
|  |  |  | @ Cl=0.4, Cd= | 0.007651
|  |  |  | @ Cl=0.6, Cd= | 0.10735
alpha (deg) | Cl | Cd | Cm | Cl/Cd
-12.5 | -0.296 | 0.08854 | 0.003 | -3.348
-12 | -0.347 | 0.0839 | 0.003 | -4.141
-11.5 | -0.393 | 0.07869 | 0.003 | -4.997
-11 | -0.434 | 0.07326 | 0.003 | -5.924
-10.5 | -0.469 | 0.06864 | 0.003 | -6.832
-10 | -0.498 | 0.06433 | 0.003 | -7.736
-9.5 | -0.52 | 0.06066 | 0.003 | -8.567
-9 | -0.535 | 0.05631 | 0.003 | -9.495
-8.5 | -0.543 | 0.05169 | 0.003 | -10.503
-8 | -0.545 | 0.04624 | 0.003 | -11.797
-7.5 | -0.654 | 0.01031 | 0.005 | -63.483
-7 | -0.634 | 0.01161 | 0.004 | -54.56
-6.5 | -0.605 | 0.01108 | 0.004 | -54.565
-6 | -0.569 | 0.01074 | 0.004 | -53
-5.5 | -0.529 | 0.01137 | 0.004 | -46.514
-5 | -0.483 | 0.01093 | 0.004 | -44.205
-4.5 | -0.434 | 0.01054 | 0.004 | -41.173
-4 | -0.381 | 0.01019 | 0.003 | -37.432
-3.5 | -0.326 | 0.0099 | 0.003 | -32.932
-3 | -0.269 | 0.00964 | 0.003 | -27.88
-2.5 | -0.211 | 0.0094 | 0.003 | -22.392
-2 | -0.151 | 0.00921 | 0.003 | -16.422
-1.5 | -0.091 | 0.00909 | 0.002 | -10.029
-1 | -0.031 | 0.01009 | 0.002 | -3.051
-0.5 | 0.03 | 0.00933 | 0.002 | 3.201
0 | 0.091 | 0.00684 | 0.002 | 13.246
0.5 | 0.151 | 0.00676 | 0.001 | 22.387
1 | 0.212 | 0.00738 | 0.001 | 28.716
1.5 | 0.273 | 0.00737 | 0.001 | 36.971
2 | 0.333 | 0.00742 | 0.001 | 44.897
2.5 | 0.394 | 0.0075 | 0 | 52.477
3 | 0.454 | 0.00901 | 0 | 50.384
3.5 | 0.514 | 0.00898 | 0 | 57.246
4 | 0.574 | 0.00904 | 0 | 63.474
4.5 | 0.633 | 0.00906 | -0.001 | 69.859
5 | 0.691 | 0.00929 | -0.001 | 74.43
5.5 | 0.748 | 0.00949 | -0.001 | 78.833
6 | 0.803 | 0.00984 | -0.002 | 81.657
6.5 | 0.856 | 0.01062 | -0.002 | 80.654
7 | 0.906 | 0.01146 | -0.002 | 79.073
7.5 | 0.952 | 0.01095 | -0.003 | 86.91
8 | 0.993 | 0.01113 | -0.003 | 89.202
8.5 | 1.029 | 0.01093 | -0.003 | 94.076
9 | 1.055 | 0.01057 | -0.003 | 99.75
9.5 | 1.071 | 0.01205 | -0.004 | 88.921
10 | 1.076 | 0.01297 | -0.004 | 82.97
10.5 | 1.068 | 0.01434 | -0.004 | 74.462
11 | 1.045 | 0.01653 | -0.005 | 63.199
11.5 | 1.01 | 0.01982 | -0.005 | 50.965
12 | 0.966 | 0.02417 | -0.005 | 39.955
12.5 | 0.909 | 0.03123 | -0.005 | 29.103
13 | 0.842 | 0.04155 | -0.005 | 20.252
13.5 | 0.758 | 0.05726 | -0.005 | 13.237
14 | 0.675 | 0.07296 | -0.005 | 9.253
14.5 | 0.589 | 0.09175 | -0.005 | 6.421
15 | 0.507 | 0.10735 | -0.005 | 4.719

## 86. Re 6M Mach 0.25 (2)
BIGFOIL.COM POLAR EXPORT
Horten 9.00% thick 2.00% camber
Horten 9.00% thick 2.00% camber |  |  |  | Cl Max: | 1.5632 | at alpha= | 15 | deg
XFOIL ncrit=9 |  |  |  | L/D Max: | 123.428 | at alpha= | 5 | deg
Re: | 6000000 |  |  | Cd Min: | 0.18938 | at alpha= | -16 | deg
Mach: | 0.25 |  |  | Cl=0 at alpha= | -0.87871 | deg
|  |  |  | @ Cl=0.1, Cd= | 0.005631
|  |  |  | @ Cl=0.4, Cd= | 0.0040937
|  |  |  | @ Cl=0.6, Cd= | 0.004917
alpha (deg) | Cl | Cd | Cm | Cl/Cd
-16 | -0.6827 | 0.18938 | 0.0461 | -3.6049
-15.5 | -0.6741 | 0.18099 | 0.0428 | -3.7245
-15 | -0.6602 | 0.17494 | 0.0403 | -3.7739
-14.5 | -0.649 | 0.16769 | 0.0375 | -3.8702
-13.5 | -0.7246 | 0.12736 | 0.0212 | -5.6894
-13 | -0.866 | 0.09076 | -0.0011 | -9.5416
-12.5 | -0.9756 | 0.05993 | -0.0331 | -16.279
-12 | -1.0449 | 0.04609 | -0.0356 | -22.6709
-11.5 | -1.1322 | 0.02674 | -0.0302 | -42.3411
-11 | -1.134 | 0.01862 | -0.024 | -60.9023
-10.5 | -1.0961 | 0.0157 | -0.0199 | -69.8153
-10 | -1.0495 | 0.01394 | -0.0166 | -75.2869
-9.5 | -1.001 | 0.01246 | -0.0134 | -80.3371
-9 | -0.9511 | 0.01121 | -0.0104 | -84.8439
-8.5 | -0.8851 | 0.01018 | -0.0108 | -86.945
-8 | -0.8065 | 0.00947 | -0.0139 | -85.1637
-7.5 | -0.7557 | 0.00881 | -0.0113 | -85.7775
-7 | -0.7001 | 0.00842 | -0.0097 | -83.1473
-6.5 | -0.6437 | 0.00807 | -0.0084 | -79.7646
-6 | -0.5866 | 0.00779 | -0.0073 | -75.3017
-5.5 | -0.5304 | 0.00737 | -0.0061 | -71.9674
-5 | -0.4731 | 0.00713 | -0.0052 | -66.3534
-4.5 | -0.4161 | 0.00687 | -0.0043 | -60.5677
-4 | -0.3586 | 0.00668 | -0.0037 | -53.6826
-3.5 | -0.3013 | 0.00648 | -0.003 | -46.4969
-3 | -0.2438 | 0.00632 | -0.0024 | -38.5759
-2.5 | -0.1864 | 0.00618 | -0.0019 | -30.1618
-2 | -0.1289 | 0.00605 | -0.0015 | -21.3058
-1.5 | -0.0713 | 0.00594 | -0.0011 | -12.0034
-1 | -0.0139 | 0.00584 | -0.0007 | -2.3801
-0.5 | 0.0434 | 0.00574 | -0.0004 | 7.561
0 | 0.1005 | 0.00563 | 0 | 17.8508
0.5 | 0.1569 | 0.00544 | 0.0004 | 28.8419
1 | 0.2103 | 0.00498 | 0.0013 | 42.2289
1.5 | 0.2592 | 0.00426 | 0.003 | 60.8451
2 | 0.3118 | 0.00405 | 0.0043 | 76.9877
2.5 | 0.367 | 0.00404 | 0.0052 | 90.8416
3 | 0.4223 | 0.00413 | 0.006 | 102.2518
3.5 | 0.4776 | 0.00427 | 0.0069 | 111.8501
4 | 0.5346 | 0.00453 | 0.0073 | 118.0132
4.5 | 0.5933 | 0.00487 | 0.0072 | 121.8275
5 | 0.6517 | 0.00528 | 0.0072 | 123.428
5.5 | 0.7165 | 0.00583 | 0.0057 | 122.8988
6 | 0.7798 | 0.00644 | 0.0045 | 121.087
6.5 | 0.8401 | 0.00703 | 0.0041 | 119.5021
7 | 0.902 | 0.00756 | 0.0034 | 119.3122
7.5 | 0.9664 | 0.0081 | 0.0022 | 119.3086
8 | 1.0304 | 0.00863 | 0.0012 | 119.3975
8.5 | 1.0938 | 0.0092 | 0.0003 | 118.8913
9 | 1.1573 | 0.00977 | -0.0005 | 118.4545
9.5 | 1.2085 | 0.01043 | 0.0013 | 115.8677
10 | 1.2556 | 0.01104 | 0.004 | 113.7319
10.5 | 1.3015 | 0.01183 | 0.0069 | 110.0169
11 | 1.348 | 0.01265 | 0.0096 | 106.5613
11.5 | 1.3946 | 0.01351 | 0.0122 | 103.2272
12 | 1.4388 | 0.01455 | 0.0151 | 98.8866
12.5 | 1.4781 | 0.01588 | 0.0186 | 93.0793
13 | 1.5094 | 0.01762 | 0.0229 | 85.664
13.5 | 1.5386 | 0.01907 | 0.0274 | 80.6817
14 | 1.5512 | 0.02125 | 0.0328 | 72.9976
14.5 | 1.5615 | 0.02475 | 0.0349 | 63.0909
15 | 1.5632 | 0.03037 | 0.0338 | 51.4718
15.5 | 1.5614 | 0.0371 | 0.0314 | 42.0863
16 | 1.5414 | 0.04613 | 0.0276 | 33.4143
16.5 | 1.5108 | 0.05649 | 0.0233 | 26.7446
17 | 1.4798 | 0.06719 | 0.0186 | 22.0241
17.5 | 1.4305 | 0.08104 | 0.0119 | 17.6518
18 | 1.377 | 0.09607 | 0.0045 | 14.3333
18.5 | 1.3296 | 0.11082 | -0.0029 | 11.9978
19 | 1.2784 | 0.12663 | -0.011 | 10.0956
19.5 | 1.2339 | 0.14185 | -0.0191 | 8.6986
20 | 1.1869 | 0.1584 | -0.0284 | 7.4931

## 87. Re 6M Mach 0.50 (1)
BIGFOIL.COM POLAR EXPORT
Horten 9.00% thick 2.00% camber
Horten 9.00% thick 2.00% camber |  |  |  | Cl Max: | 1.117 | at alpha= | 20 | deg
JavaFoil+Calcfoil stall+Eppler ext transition |  |  |  | L/D Max: | 93.29 | at alpha= | 7 | deg
Re: | 6000000 |  |  | Cd Min: | 0.00673 | at alpha= | 1 | deg
Mach: | 0.5 |  |  | Cl=0 at alpha= | -0.74627 | deg
|  |  |  | @ Cl=0.1, Cd= | 0.0089257
|  |  |  | @ Cl=0.4, Cd= | 0.0075001
|  |  |  | @ Cl=0.6, Cd= | 0.0080321
alpha (deg) | Cl | Cd | Cm | Cl/Cd
-20 | -1.012 | 0.14758 | 0.004 | -6.86
-19.5 | -0.988 | 0.13861 | 0.004 | -7.126
-19 | -0.961 | 0.14859 | 0.004 | -6.469
-18.5 | -0.936 | 0.13472 | 0.004 | -6.945
-18 | -0.911 | 0.1252 | 0.004 | -7.278
-17.5 | -0.891 | 0.11773 | 0.004 | -7.567
-17 | -0.859 | 0.12113 | 0.004 | -7.089
-16.5 | -0.835 | 0.11112 | 0.004 | -7.511
-16 | -0.812 | 0.1015 | 0.004 | -8.003
-15.5 | -0.781 | 0.10725 | 0.004 | -7.283
-15 | -0.758 | 0.09752 | 0.004 | -7.771
-14.5 | -0.729 | 0.10053 | 0.004 | -7.255
-14 | -0.703 | 0.09377 | 0.004 | -7.5
-13.5 | -0.68 | 0.08484 | 0.004 | -8.012
-13 | -0.651 | 0.08816 | 0.003 | -7.379
-12.5 | -0.626 | 0.07971 | 0.003 | -7.851
-12 | -0.603 | 0.07134 | 0.004 | -8.454
-11.5 | -0.572 | 0.07535 | 0.003 | -7.591
-11 | -0.548 | 0.0675 | 0.003 | -8.119
-10.5 | -0.52 | 0.06825 | 0.003 | -7.614
-10 | -0.494 | 0.06252 | 0.003 | -7.904
-9.5 | -0.467 | 0.06227 | 0.003 | -7.498
-9 | -0.44 | 0.05813 | 0.003 | -7.576
-8.5 | -0.414 | 0.05604 | 0.003 | -7.391
-8 | -0.388 | 0.05191 | 0.003 | -7.475
-7.5 | -0.361 | 0.05056 | 0.003 | -7.142
-7 | -0.335 | 0.04606 | 0.003 | -7.279
-6.5 | -0.308 | 0.04475 | 0.002 | -6.887
-6 | -0.281 | 0.04349 | 0.002 | -6.47
-5.5 | -0.255 | 0.04042 | 0.002 | -6.309
-5 | -0.467 | 0.01043 | 0.004 | -44.798
-4.5 | -0.452 | 0.01108 | 0.004 | -40.789
-4 | -0.41 | 0.01063 | 0.004 | -38.615
-3.5 | -0.356 | 0.01097 | 0.004 | -32.479
-3 | -0.297 | 0.01054 | 0.003 | -28.16
-2.5 | -0.234 | 0.01023 | 0.003 | -22.841
-2 | -0.168 | 0.00995 | 0.003 | -16.92
-1.5 | -0.102 | 0.00969 | 0.003 | -10.494
-1 | -0.034 | 0.00943 | 0.002 | -3.646
-0.5 | 0.033 | 0.00931 | 0.002 | 3.583
0 | 0.101 | 0.00892 | 0.002 | 11.351
0.5 | 0.169 | 0.00728 | 0.002 | 23.217
1 | 0.237 | 0.00673 | 0.001 | 35.194
1.5 | 0.305 | 0.00681 | 0.001 | 44.707
2 | 0.372 | 0.00745 | 0.001 | 49.914
2.5 | 0.439 | 0.00757 | 0 | 58.089
3 | 0.507 | 0.00774 | 0 | 65.503
3.5 | 0.574 | 0.00791 | 0 | 72.487
4 | 0.64 | 0.00822 | 0 | 77.88
4.5 | 0.705 | 0.00859 | -0.001 | 82.112
5 | 0.769 | 0.00908 | -0.001 | 84.673
5.5 | 0.829 | 0.00985 | -0.001 | 84.201
6 | 0.885 | 0.01013 | -0.002 | 87.346
6.5 | 0.934 | 0.01049 | -0.002 | 89.013
7 | 0.969 | 0.01038 | -0.002 | 93.29
7.5 | 0.981 | 0.0122 | -0.003 | 80.41
8 | 0.943 | 0.01391 | -0.003 | 67.809
8.5 | 0.591 | 0.01718 | -0.003 | 34.413
9 | 0.611 | 0.0207 | -0.004 | 29.533
9.5 | 0.634 | 0.02397 | -0.004 | 26.465
10 | 0.656 | 0.02814 | -0.004 | 23.319
10.5 | 0.684 | 0.03038 | -0.004 | 22.508
11 | 0.714 | 0.0312 | -0.005 | 22.897
11.5 | 0.674 | 0.07056 | -0.004 | 9.553
12 | 0.745 | 0.04867 | -0.005 | 15.301
12.5 | 0.784 | 0.04473 | -0.006 | 17.536
13 | 0.738 | 0.09472 | -0.004 | 7.795
13.5 | 0.803 | 0.07237 | -0.006 | 11.097
14 | 0.858 | 0.05807 | -0.006 | 14.773
14.5 | 0.82 | 0.10596 | -0.005 | 7.739
15 | 0.887 | 0.08135 | -0.007 | 10.903
15.5 | 0.876 | 0.11708 | -0.005 | 7.481
16 | 0.904 | 0.11533 | -0.006 | 7.84
16.5 | 0.943 | 0.1087 | -0.007 | 8.676
17 | 0.954 | 0.12892 | -0.006 | 7.403
17.5 | 0.983 | 0.12532 | -0.006 | 7.843
18 | 1.009 | 0.13736 | -0.007 | 7.343
18.5 | 1.036 | 0.13539 | -0.007 | 7.655
19 | 1.063 | 0.14643 | -0.007 | 7.261
19.5 | 1.089 | 0.14896 | -0.008 | 7.311
20 | 1.117 | 0.15493 | -0.008 | 7.208

## 88. Re 6M Mach 0.50 (2)
BIGFOIL.COM POLAR EXPORT
Horten 9.00% thick 2.00% camber
Horten 9.00% thick 2.00% camber |  |  |  | Cl Max: | 1.2848 | at alpha= | 9 | deg
XFOIL ncrit=9 |  |  |  | L/D Max: | 130 | at alpha= | 4.5 | deg
Re: | 6000000 |  |  | Cd Min: | 0.27618 | at alpha= | -20 | deg
Mach: | 0.5 |  |  | Cl=0 at alpha= | -0.9084 | deg
|  |  |  | @ Cl=0.1, Cd= | 0.0058313
|  |  |  | @ Cl=0.4, Cd= | 0.0042444
|  |  |  | @ Cl=0.6, Cd= | 0.0047747
alpha (deg) | Cl | Cd | Cm | Cl/Cd
-20 | -0.8687 | 0.27618 | 0.0912 | -3.1454
-19.5 | -0.8472 | 0.26779 | 0.0863 | -3.1637
-19 | -0.826 | 0.25937 | 0.0815 | -3.1846
-18.5 | -0.8053 | 0.25124 | 0.0767 | -3.2053
-18 | -0.7844 | 0.24258 | 0.072 | -3.2336
-17.5 | -0.7637 | 0.23401 | 0.0674 | -3.2635
-17 | -0.7434 | 0.22543 | 0.0629 | -3.2977
-16.5 | -0.7214 | 0.21835 | 0.059 | -3.3039
-16 | -0.7016 | 0.20992 | 0.0548 | -3.3422
-15.5 | -0.6823 | 0.20177 | 0.0507 | -3.3816
-15 | -0.6658 | 0.19298 | 0.0467 | -3.4501
-14.5 | -0.649 | 0.18441 | 0.0429 | -3.5193
-14 | -0.6346 | 0.17559 | 0.0392 | -3.6141
-13.5 | -0.6199 | 0.16751 | 0.036 | -3.7007
-13 | -0.6073 | 0.15899 | 0.0328 | -3.8197
-12.5 | -0.5976 | 0.15011 | 0.0296 | -3.9811
-12 | -0.5854 | 0.14215 | 0.0268 | -4.1182
-11.5 | -0.5812 | 0.13259 | 0.0231 | -4.3834
-11 | -0.5741 | 0.12388 | 0.0197 | -4.6343
-10.5 | -0.5665 | 0.11561 | 0.0164 | -4.9001
-10 | -0.5591 | 0.10744 | 0.013 | -5.2038
-9.5 | -0.5581 | 0.0981 | 0.0088 | -5.6891
-9 | -0.5599 | 0.08757 | 0.0025 | -6.3937
-8 | -0.5426 | 0.0615 | -0.0303 | -8.8228
-7.5 | -0.5773 | 0.05356 | -0.0321 | -10.7786
-7 | -0.5918 | 0.04464 | -0.0329 | -13.2572
-6.5 | -0.5958 | 0.03516 | -0.0315 | -16.9454
-6 | -0.5935 | 0.02473 | -0.0277 | -23.9992
-5.5 | -0.596 | 0.01277 | -0.0207 | -46.6719
-5 | -0.5459 | 0.00878 | -0.0155 | -62.1754
-4.5 | -0.4793 | 0.00779 | -0.0121 | -61.5276
-4 | -0.4114 | 0.00729 | -0.0096 | -56.4335
-3.5 | -0.344 | 0.0069 | -0.0075 | -49.8551
-3 | -0.2768 | 0.00664 | -0.0059 | -41.6867
-2.5 | -0.21 | 0.00643 | -0.0045 | -32.6594
-2 | -0.1436 | 0.00626 | -0.0034 | -22.9393
-1.5 | -0.0777 | 0.00613 | -0.0025 | -12.6754
-1 | -0.012 | 0.00602 | -0.0017 | -1.9934
-0.5 | 0.0535 | 0.00591 | -0.001 | 9.0525
0 | 0.1185 | 0.0058 | -0.0004 | 20.431
0.5 | 0.1829 | 0.00565 | 0.0003 | 32.3717
1 | 0.2443 | 0.0053 | 0.0014 | 46.0943
1.5 | 0.2952 | 0.00432 | 0.0044 | 68.3333
2.5 | 0.4199 | 0.00423 | 0.007 | 99.2671
3 | 0.483 | 0.00436 | 0.0084 | 110.7798
3.5 | 0.5477 | 0.00452 | 0.0096 | 121.1726
4 | 0.6134 | 0.00484 | 0.0106 | 126.7355
4.5 | 0.6799 | 0.00523 | 0.0116 | 130
5 | 0.7499 | 0.00578 | 0.012 | 129.7405
5.5 | 0.8237 | 0.00655 | 0.0117 | 125.7557
6 | 0.9003 | 0.0074 | 0.0112 | 121.6622
6.5 | 0.9747 | 0.00811 | 0.0118 | 120.185
7 | 1.051 | 0.00883 | 0.0125 | 119.026
7.5 | 1.1316 | 0.00964 | 0.0131 | 117.3859
8 | 1.2121 | 0.01069 | 0.0143 | 113.3863
8.5 | 1.2749 | 0.01261 | 0.0187 | 101.1023
9 | 1.2848 | 0.01587 | 0.0297 | 80.9578
9.5 | 1.2622 | 0.02014 | 0.0409 | 62.6713
10 | 1.2332 | 0.02864 | 0.0393 | 43.0587
10.5 | 1.1997 | 0.03949 | 0.0337 | 30.3798
11 | 1.1643 | 0.05049 | 0.0283 | 23.06
11.5 | 1.1306 | 0.06162 | 0.0228 | 18.3479
12 | 1.0962 | 0.0733 | 0.0167 | 14.955
12.5 | 1.0662 | 0.08525 | 0.0105 | 12.5067
13 | 1.0393 | 0.09728 | 0.0044 | 10.6836
13.5 | 1.0136 | 0.10956 | -0.0019 | 9.2516
14 | 0.9921 | 0.12158 | -0.0079 | 8.1601

## 89. Re 7M Mach 0.00 (1)
BIGFOIL.COM POLAR EXPORT
Horten 9.00% thick 2.00% camber
Horten 9.00% thick 2.00% camber |  |  |  | Cl Max: | 1.124 | at alpha= | 11 | deg
JavaFoil+Calcfoil stall+Eppler ext transition |  |  |  | L/D Max: | 100.558 | at alpha= | 9.5 | deg
Re: | 7000000 |  |  | Cd Min: | 0.00723 | at alpha= | 1.5 | deg
Mach: | 0 |  |  | Cl=0 at alpha= | -0.74576 | deg
|  |  |  | @ Cl=0.1, Cd= | 0.008852
|  |  |  | @ Cl=0.4, Cd= | 0.0088075
|  |  |  | @ Cl=0.6, Cd= | 0.0088521
alpha (deg) | Cl | Cd | Cm | Cl/Cd
-13.5 | -0.547 | 0.09113 | 0.003 | -6.002
-13 | -0.563 | 0.08593 | 0.003 | -6.546
-12.5 | -0.577 | 0.08063 | 0.003 | -7.153
-12 | -0.589 | 0.07584 | 0.003 | -7.766
-11.5 | -0.599 | 0.07121 | 0.003 | -8.408
-11 | -0.606 | 0.06626 | 0.003 | -9.152
-10.5 | -0.612 | 0.06123 | 0.003 | -9.987
-10 | -0.613 | 0.05728 | 0.003 | -10.709
-9.5 | -0.613 | 0.05199 | 0.003 | -11.789
-9 | -0.615 | 0.04348 | 0.003 | -14.141
-8.5 | -0.721 | 0.0109 | 0.005 | -66.147
-8 | -0.701 | 0.01097 | 0.005 | -63.912
-7.5 | -0.675 | 0.0112 | 0.004 | -60.277
-7 | -0.643 | 0.01081 | 0.004 | -59.443
-6.5 | -0.606 | 0.01047 | 0.004 | -57.849
-6 | -0.565 | 0.01205 | 0.004 | -46.924
-5.5 | -0.521 | 0.01071 | 0.004 | -48.654
-5 | -0.474 | 0.01035 | 0.004 | -45.787
-4.5 | -0.424 | 0.01 | 0.003 | -42.365
-4 | -0.371 | 0.01084 | 0.003 | -34.249
-3.5 | -0.317 | 0.0095 | 0.003 | -33.363
-3 | -0.261 | 0.01049 | 0.003 | -24.874
-2.5 | -0.204 | 0.01024 | 0.003 | -19.936
-2 | -0.147 | 0.01105 | 0.003 | -13.263
-1.5 | -0.088 | 0.01071 | 0.002 | -8.248
-1 | -0.03 | 0.01048 | 0.002 | -2.845
-0.5 | 0.029 | 0.01031 | 0.002 | 2.807
0 | 0.088 | 0.00885 | 0.002 | 9.924
0.5 | 0.147 | 0.00886 | 0.001 | 16.551
1 | 0.205 | 0.00871 | 0.001 | 23.579
1.5 | 0.264 | 0.00723 | 0.001 | 36.527
2 | 0.323 | 0.00723 | 0.001 | 44.601
2.5 | 0.381 | 0.00883 | 0 | 43.163
3 | 0.44 | 0.00876 | 0 | 50.21
3.5 | 0.498 | 0.00871 | 0 | 57.161
4 | 0.556 | 0.00869 | 0 | 63.932
4.5 | 0.613 | 0.0089 | -0.001 | 68.9
5 | 0.67 | 0.009 | -0.001 | 74.392
5.5 | 0.725 | 0.00916 | -0.001 | 79.204
6 | 0.78 | 0.00935 | -0.002 | 83.4
6.5 | 0.832 | 0.00997 | -0.002 | 83.485
7 | 0.882 | 0.01058 | -0.002 | 83.36
7.5 | 0.93 | 0.01086 | -0.002 | 85.625
8 | 0.974 | 0.01113 | -0.003 | 87.547
8.5 | 1.014 | 0.01118 | -0.003 | 90.755
9 | 1.049 | 0.01086 | -0.003 | 96.541
9.5 | 1.078 | 0.01072 | -0.004 | 100.558
10 | 1.101 | 0.01139 | -0.004 | 96.604
10.5 | 1.116 | 0.0121 | -0.004 | 92.243
11 | 1.124 | 0.01296 | -0.005 | 86.696
11.5 | 1.122 | 0.01416 | -0.005 | 79.22
12 | 1.112 | 0.01597 | -0.005 | 69.594
12.5 | 1.094 | 0.01861 | -0.005 | 58.792
13 | 1.072 | 0.02184 | -0.006 | 49.085
13.5 | 1.041 | 0.02621 | -0.006 | 39.701
14 | 1.005 | 0.03177 | -0.006 | 31.639
14.5 | 0.967 | 0.03834 | -0.006 | 25.223
15 | 0.928 | 0.04562 | -0.007 | 20.333
15.5 | 0.884 | 0.05527 | -0.007 | 16.004
16 | 0.842 | 0.06554 | -0.007 | 12.845

## 90. Re 7M Mach 0.00 (2)
BIGFOIL.COM POLAR EXPORT
Horten 9.00% thick 2.00% camber
Horten 9.00% thick 2.00% camber |  |  |  | Cl Max: | 1.7095 | at alpha= | 17.5 | deg
XFOIL ncrit=9 |  |  |  | L/D Max: | 123.917 | at alpha= | 8.5 | deg
Re: | 7000000 |  |  | Cd Min: | 0.07225 | at alpha= | 20 | deg
Mach: | 0 |  |  | Cl=0 at alpha= | -0.86667 | deg
|  |  |  | @ Cl=0.1, Cd= | 0.0054795
|  |  |  | @ Cl=0.4, Cd= | 0.0040307
|  |  |  | @ Cl=0.6, Cd= | 0.0049006
alpha (deg) | Cl | Cd | Cm | Cl/Cd
-19 | -1.5702 | 0.04051 | -0.0481 | -38.7608
-18.5 | -1.5914 | 0.03373 | -0.0486 | -47.1806
-18 | -1.5991 | 0.02991 | -0.0447 | -53.4637
-17.5 | -1.6026 | 0.02731 | -0.0382 | -58.6818
-17 | -1.59 | 0.02533 | -0.0329 | -62.7714
-16.5 | -1.565 | 0.02346 | -0.0293 | -66.7093
-16 | -1.5347 | 0.02176 | -0.0263 | -70.5285
-15.5 | -1.4979 | 0.02052 | -0.0239 | -72.9971
-15 | -1.4583 | 0.0194 | -0.0218 | -75.1701
-14.5 | -1.4203 | 0.01793 | -0.0195 | -79.2136
-14 | -1.3762 | 0.0171 | -0.0178 | -80.4795
-13.5 | -1.3324 | 0.01612 | -0.0161 | -82.6551
-13 | -1.2901 | 0.01484 | -0.0141 | -86.934
-12.5 | -1.2465 | 0.01364 | -0.0122 | -91.3856
-12 | -1.201 | 0.01266 | -0.0105 | -94.8657
-11.5 | -1.1541 | 0.01186 | -0.0089 | -97.3103
-11 | -1.1064 | 0.01115 | -0.0074 | -99.2287
-10.5 | -1.0582 | 0.01051 | -0.0059 | -100.6851
-10 | -1.0093 | 0.00995 | -0.0045 | -101.4372
-9.5 | -0.9602 | 0.00943 | -0.0031 | -101.824
-9 | -0.8995 | 0.00893 | -0.0043 | -100.7279
-8.5 | -0.8206 | 0.00834 | -0.0095 | -98.3933
-8 | -0.775 | 0.00815 | -0.0071 | -95.092
-7.5 | -0.7236 | 0.00793 | -0.0061 | -91.2484
-7 | -0.6708 | 0.00769 | -0.0054 | -87.2302
-6.5 | -0.6173 | 0.00749 | -0.0048 | -82.4166
-6 | -0.5639 | 0.00719 | -0.0041 | -78.4284
-5.5 | -0.5099 | 0.00697 | -0.0036 | -73.1564
-5 | -0.4554 | 0.00679 | -0.0032 | -67.0692
-4.5 | -0.401 | 0.00657 | -0.0027 | -61.035
-4 | -0.3461 | 0.00641 | -0.0023 | -53.9938
-3.5 | -0.2911 | 0.00626 | -0.0019 | -46.5016
-3 | -0.2361 | 0.00612 | -0.0016 | -38.5784
-2.5 | -0.1808 | 0.00598 | -0.0013 | -30.2341
-2 | -0.1255 | 0.00588 | -0.001 | -21.3435
-1.5 | -0.0701 | 0.00578 | -0.0007 | -12.128
-1 | -0.0148 | 0.00569 | -0.0004 | -2.6011
-0.5 | 0.0407 | 0.0056 | -0.0002 | 7.2679
0 | 0.0959 | 0.00549 | 0.0001 | 17.4681
0.5 | 0.1505 | 0.00535 | 0.0004 | 28.1308
1 | 0.2034 | 0.00504 | 0.001 | 40.3571
1.5 | 0.2535 | 0.00451 | 0.002 | 56.2084
2 | 0.3028 | 0.00405 | 0.0034 | 74.7654
2.5 | 0.3551 | 0.00398 | 0.0043 | 89.2211
3 | 0.4082 | 0.00404 | 0.005 | 101.0396
3.5 | 0.4603 | 0.00416 | 0.006 | 110.649
4 | 0.5146 | 0.00439 | 0.0063 | 117.221
4.5 | 0.5695 | 0.00468 | 0.0065 | 121.688
5 | 0.6248 | 0.00508 | 0.0065 | 122.9921
5.5 | 0.6848 | 0.00555 | 0.0053 | 123.3874
6 | 0.7456 | 0.00609 | 0.0039 | 122.4302
6.5 | 0.8036 | 0.00658 | 0.0031 | 122.1277
7.5 | 0.9213 | 0.00749 | 0.0011 | 123.004
8 | 0.9813 | 0.00795 | -0.0002 | 123.434
8.5 | 1.0409 | 0.0084 | -0.0015 | 123.9167
9 | 1.0998 | 0.00891 | -0.0027 | 123.4343
9.5 | 1.1584 | 0.00939 | -0.0038 | 123.3653
10 | 1.2061 | 0.00993 | -0.0027 | 121.4602
10.5 | 1.2509 | 0.01042 | -0.0008 | 120.048
11 | 1.2951 | 0.01102 | 0.001 | 117.5227
11.5 | 1.3392 | 0.01168 | 0.0027 | 114.6575
12 | 1.3845 | 0.01227 | 0.0041 | 112.8362
12.5 | 1.4289 | 0.01293 | 0.0055 | 110.5104
13 | 1.4715 | 0.01372 | 0.0072 | 107.2522
13.5 | 1.5116 | 0.01464 | 0.0091 | 103.2514
14 | 1.5496 | 0.01565 | 0.0112 | 99.016
14.5 | 1.5882 | 0.0165 | 0.0131 | 96.2545
15 | 1.6226 | 0.01754 | 0.0155 | 92.5086
15.5 | 1.651 | 0.01868 | 0.0187 | 88.3833
16 | 1.6701 | 0.02012 | 0.0228 | 83.007
16.5 | 1.6878 | 0.02213 | 0.0253 | 76.2675
17 | 1.7014 | 0.02502 | 0.0264 | 68.0016
17.5 | 1.7095 | 0.02914 | 0.026 | 58.6651
18 | 1.7063 | 0.03507 | 0.0243 | 48.6541
18.5 | 1.6959 | 0.0422 | 0.0218 | 40.1872
19 | 1.679 | 0.05025 | 0.0188 | 33.4129
19.5 | 1.6484 | 0.06029 | 0.0149 | 27.3412
20 | 1.6086 | 0.07225 | 0.0098 | 22.2644

## 91. Re 7M Mach 0.10 (1)
BIGFOIL.COM POLAR EXPORT
Horten 9.00% thick 2.00% camber
Horten 9.00% thick 2.00% camber |  |  |  | Cl Max: | 1.116 | at alpha= | 11 | deg
JavaFoil+Calcfoil stall+Eppler ext transition |  |  |  | L/D Max: | 99.173 | at alpha= | 9.5 | deg
Re: | 7000000 |  |  | Cd Min: | 0.00724 | at alpha= | 1.5 | deg
Mach: | 0.1 |  |  | Cl=0 at alpha= | -0.74576 | deg
|  |  |  | @ Cl=0.1, Cd= | 0.0088578
|  |  |  | @ Cl=0.4, Cd= | 0.0088469
|  |  |  | @ Cl=0.6, Cd= | 0.008891
alpha (deg) | Cl | Cd | Cm | Cl/Cd
-13.5 | -0.513 | 0.09227 | 0.003 | -5.562
-13 | -0.532 | 0.08707 | 0.003 | -6.109
-12.5 | -0.549 | 0.08198 | 0.003 | -6.7
-12 | -0.565 | 0.07708 | 0.003 | -7.325
-11.5 | -0.578 | 0.07222 | 0.003 | -8.002
-11 | -0.588 | 0.06768 | 0.003 | -8.692
-10.5 | -0.596 | 0.06268 | 0.003 | -9.511
-10 | -0.601 | 0.05858 | 0.003 | -10.253
-9.5 | -0.602 | 0.05362 | 0.003 | -11.228
-9 | -0.602 | 0.04706 | 0.003 | -12.798
-8.5 | -0.714 | 0.00974 | 0.005 | -73.381
-8 | -0.698 | 0.01108 | 0.005 | -62.981
-7.5 | -0.673 | 0.01128 | 0.004 | -59.669
-7 | -0.642 | 0.01085 | 0.004 | -59.194
-6.5 | -0.606 | 0.01055 | 0.004 | -57.44
-6 | -0.566 | 0.0121 | 0.004 | -46.796
-5.5 | -0.522 | 0.01074 | 0.004 | -48.643
-5 | -0.475 | 0.01135 | 0.004 | -41.872
-4.5 | -0.425 | 0.01002 | 0.004 | -42.439
-4 | -0.373 | 0.00976 | 0.003 | -38.197
-3.5 | -0.318 | 0.00951 | 0.003 | -33.461
-3 | -0.262 | 0.00929 | 0.003 | -28.229
-2.5 | -0.205 | 0.01026 | 0.003 | -19.985
-2 | -0.147 | 0.01107 | 0.003 | -13.298
-1.5 | -0.089 | 0.01075 | 0.002 | -8.262
-1 | -0.03 | 0.0105 | 0.002 | -2.853
-0.5 | 0.029 | 0.01036 | 0.002 | 2.808
0 | 0.088 | 0.00887 | 0.002 | 9.949
0.5 | 0.147 | 0.00881 | 0.001 | 16.72
1 | 0.206 | 0.00726 | 0.001 | 28.412
1.5 | 0.265 | 0.00724 | 0.001 | 36.655
2 | 0.324 | 0.00727 | 0.001 | 44.59
2.5 | 0.383 | 0.00887 | 0 | 43.207
3 | 0.442 | 0.00879 | 0 | 50.241
3.5 | 0.5 | 0.00875 | 0 | 57.195
4 | 0.559 | 0.00874 | 0 | 63.947
4.5 | 0.616 | 0.00895 | -0.001 | 68.855
5 | 0.673 | 0.00906 | -0.001 | 74.327
5.5 | 0.729 | 0.00922 | -0.001 | 79.071
6 | 0.783 | 0.00942 | -0.002 | 83.151
6.5 | 0.836 | 0.01005 | -0.002 | 83.178
7 | 0.886 | 0.01067 | -0.002 | 83.02
7.5 | 0.933 | 0.01095 | -0.002 | 85.191
8 | 0.977 | 0.01123 | -0.003 | 87.032
8.5 | 1.017 | 0.01083 | -0.003 | 93.926
9 | 1.051 | 0.01102 | -0.003 | 95.32
9.5 | 1.078 | 0.01087 | -0.004 | 99.173
10 | 1.099 | 0.01154 | -0.004 | 95.24
10.5 | 1.112 | 0.01229 | -0.004 | 90.499
11 | 1.116 | 0.01327 | -0.005 | 84.087
11.5 | 1.11 | 0.01465 | -0.005 | 75.78
12 | 1.096 | 0.01673 | -0.005 | 65.495
12.5 | 1.075 | 0.01955 | -0.005 | 54.982
13 | 1.047 | 0.02351 | -0.006 | 44.544
13.5 | 1.012 | 0.02832 | -0.006 | 35.721
14 | 0.972 | 0.03422 | -0.006 | 28.4
14.5 | 0.928 | 0.04172 | -0.006 | 22.256
15 | 0.882 | 0.05089 | -0.006 | 17.338
15.5 | 0.833 | 0.06299 | -0.006 | 13.223
16 | 0.786 | 0.07522 | -0.007 | 10.443

## 92. Re 7M Mach 0.10 (2)
BIGFOIL.COM POLAR EXPORT
Horten 9.00% thick 2.00% camber
Horten 9.00% thick 2.00% camber |  |  |  | Cl Max: | 1.6928 | at alpha= | 17.5 | deg
XFOIL ncrit=9 |  |  |  | L/D Max: | 123.766 | at alpha= | 8.5 | deg
Re: | 7000000 |  |  | Cd Min: | 0.08522 | at alpha= | 20 | deg
Mach: | 0.1 |  |  | Cl=0 at alpha= | -0.86828 | deg
|  |  |  | @ Cl=0.1, Cd= | 0.0054913
|  |  |  | @ Cl=0.4, Cd= | 0.0040301
|  |  |  | @ Cl=0.6, Cd= | 0.0048843
alpha (deg) | Cl | Cd | Cm | Cl/Cd
-18 | -1.4711 | 0.04533 | -0.0469 | -32.4531
-17.5 | -1.5171 | 0.03519 | -0.0499 | -43.1117
-17 | -1.5358 | 0.03053 | -0.045 | -50.3046
-16.5 | -1.5415 | 0.02768 | -0.0377 | -55.69
-16 | -1.5254 | 0.02498 | -0.0331 | -61.0649
-15.5 | -1.497 | 0.02298 | -0.0296 | -65.1436
-15 | -1.4621 | 0.02135 | -0.0267 | -68.4824
-14.5 | -1.4276 | 0.01945 | -0.0237 | -73.3985
-14 | -1.3851 | 0.01831 | -0.0215 | -75.6472
-13.5 | -1.3422 | 0.01711 | -0.0193 | -78.4454
-13 | -1.2979 | 0.01599 | -0.0173 | -81.1695
-12.5 | -1.2538 | 0.01476 | -0.0152 | -84.9458
-12 | -1.21 | 0.01338 | -0.0129 | -90.4335
-11.5 | -1.1634 | 0.01238 | -0.011 | -93.9742
-11 | -1.1155 | 0.01156 | -0.0092 | -96.4965
-10.5 | -1.0669 | 0.01084 | -0.0075 | -98.4225
-10 | -1.0175 | 0.01021 | -0.0059 | -99.6572
-9.5 | -0.9679 | 0.00963 | -0.0043 | -100.5088
-9 | -0.9069 | 0.00907 | -0.0052 | -99.989
-8.5 | -0.8264 | 0.00858 | -0.0105 | -96.317
-8 | -0.7809 | 0.00827 | -0.0079 | -94.4256
-7.5 | -0.729 | 0.00801 | -0.0068 | -91.0112
-7 | -0.6757 | 0.00776 | -0.0059 | -87.0747
-6.5 | -0.6216 | 0.00753 | -0.0052 | -82.5498
-6 | -0.5677 | 0.00724 | -0.0045 | -78.4116
-5.5 | -0.5132 | 0.00699 | -0.0039 | -73.4192
-5 | -0.4582 | 0.00682 | -0.0034 | -67.1848
-4.5 | -0.4035 | 0.00659 | -0.0029 | -61.2291
-4 | -0.3481 | 0.00643 | -0.0025 | -54.1369
-3.5 | -0.2929 | 0.00627 | -0.0021 | -46.7145
-3 | -0.2374 | 0.00612 | -0.0017 | -38.7908
-2.5 | -0.1818 | 0.00599 | -0.0014 | -30.3506
-2 | -0.1261 | 0.00588 | -0.001 | -21.4456
-1.5 | -0.0704 | 0.00579 | -0.0008 | -12.1589
-1 | -0.0147 | 0.00569 | -0.0005 | -2.5835
-0.5 | 0.0411 | 0.0056 | -0.0002 | 7.3393
0 | 0.0966 | 0.0055 | 0 | 17.5636
0.5 | 0.1515 | 0.00536 | 0.0004 | 28.2649
1 | 0.2048 | 0.00505 | 0.001 | 40.5545
1.5 | 0.255 | 0.0045 | 0.002 | 56.6667
2 | 0.3046 | 0.00405 | 0.0034 | 75.2099
2.5 | 0.3572 | 0.00399 | 0.0043 | 89.5238
3 | 0.4106 | 0.00404 | 0.0051 | 101.6337
3.5 | 0.4631 | 0.00417 | 0.0061 | 111.0552
4.5 | 0.5729 | 0.00469 | 0.0067 | 122.1535
5 | 0.6287 | 0.00509 | 0.0066 | 123.5167
5.5 | 0.6889 | 0.00557 | 0.0055 | 123.6804
6 | 0.7503 | 0.00612 | 0.0041 | 122.598
6.5 | 0.8089 | 0.00661 | 0.0033 | 122.3752
7 | 0.8661 | 0.0071 | 0.0028 | 121.9859
7.5 | 0.9275 | 0.00755 | 0.0014 | 122.8477
8 | 0.988 | 0.00802 | 0.0001 | 123.192
8.5 | 1.0483 | 0.00847 | -0.0011 | 123.7662
9 | 1.1078 | 0.00898 | -0.0022 | 123.363
9.5 | 1.1669 | 0.0095 | -0.0033 | 122.8316
10 | 1.2145 | 0.01003 | -0.0018 | 121.0867
10.5 | 1.2595 | 0.01055 | 0.0001 | 119.3839
11 | 1.3037 | 0.01122 | 0.0021 | 116.1943
11.5 | 1.3489 | 0.01185 | 0.0039 | 113.8312
12 | 1.3944 | 0.01248 | 0.0054 | 111.7308
12.5 | 1.4388 | 0.01321 | 0.0071 | 108.9175
13 | 1.4808 | 0.0141 | 0.0091 | 105.0213
13.5 | 1.5197 | 0.01517 | 0.0113 | 100.178
14 | 1.5592 | 0.01608 | 0.0135 | 96.9652
14.5 | 1.5965 | 0.01705 | 0.0158 | 93.6364
15 | 1.6289 | 0.01824 | 0.0186 | 89.3037
15.5 | 1.6498 | 0.01953 | 0.0231 | 84.4752
16 | 1.667 | 0.02149 | 0.0264 | 77.571
16.5 | 1.6811 | 0.02426 | 0.028 | 69.2951
17 | 1.6906 | 0.02821 | 0.0279 | 59.9291
17.5 | 1.6928 | 0.03359 | 0.0264 | 50.396
18 | 1.6781 | 0.0413 | 0.0237 | 40.632
18.5 | 1.6574 | 0.04994 | 0.0204 | 33.1878
19 | 1.6315 | 0.05941 | 0.0168 | 27.4617
19.5 | 1.5932 | 0.07113 | 0.0117 | 22.3984
20 | 1.5429 | 0.08522 | 0.0053 | 18.1049

## 93. Re 7M Mach 0.25 (1)
BIGFOIL.COM POLAR EXPORT
Horten 9.00% thick 2.00% camber
Horten 9.00% thick 2.00% camber |  |  |  | Cl Max: | 1.079 | at alpha= | 10 | deg
JavaFoil+Calcfoil stall+Eppler ext transition |  |  |  | L/D Max: | 99.369 | at alpha= | 9 | deg
Re: | 7000000 |  |  | Cd Min: | 0.00677 | at alpha= | 0.5 | deg
Mach: | 0.25 |  |  | Cl=0 at alpha= | -0.7459 | deg
|  |  |  | @ Cl=0.1, Cd= | 0.006838
|  |  |  | @ Cl=0.4, Cd= | 0.007622
|  |  |  | @ Cl=0.6, Cd= | 0.10396
alpha (deg) | Cl | Cd | Cm | Cl/Cd
-12.5 | -0.297 | 0.08784 | 0.003 | -3.377
-12 | -0.348 | 0.08281 | 0.003 | -4.196
-11.5 | -0.393 | 0.07808 | 0.003 | -5.038
-11 | -0.434 | 0.07247 | 0.003 | -5.992
-10.5 | -0.469 | 0.06806 | 0.003 | -6.895
-10 | -0.498 | 0.06453 | 0.003 | -7.718
-9.5 | -0.52 | 0.06005 | 0.003 | -8.663
-9 | -0.535 | 0.05558 | 0.003 | -9.632
-8.5 | -0.544 | 0.05074 | 0.003 | -10.721
-8 | -0.548 | 0.04463 | 0.003 | -12.275
-7.5 | -0.655 | 0.01074 | 0.005 | -61.012
-7 | -0.634 | 0.01133 | 0.004 | -55.9
-6.5 | -0.605 | 0.01089 | 0.004 | -55.544
-6 | -0.569 | 0.01053 | 0.004 | -54.09
-5.5 | -0.529 | 0.01115 | 0.004 | -47.426
-5 | -0.483 | 0.0107 | 0.004 | -45.155
-4.5 | -0.434 | 0.01135 | 0.004 | -38.237
-4 | -0.381 | 0.00997 | 0.003 | -38.254
-3.5 | -0.326 | 0.00972 | 0.003 | -33.542
-3 | -0.269 | 0.00948 | 0.003 | -28.379
-2.5 | -0.211 | 0.00924 | 0.003 | -22.783
-2 | -0.151 | 0.00905 | 0.003 | -16.714
-1.5 | -0.091 | 0.01013 | 0.002 | -9.005
-1 | -0.031 | 0.0107 | 0.002 | -2.875
-0.5 | 0.03 | 0.01056 | 0.002 | 2.829
0 | 0.091 | 0.00685 | 0.002 | 13.224
0.5 | 0.151 | 0.00677 | 0.001 | 22.363
1 | 0.212 | 0.00738 | 0.001 | 28.729
1.5 | 0.273 | 0.00736 | 0.001 | 37.037
2 | 0.333 | 0.0074 | 0.001 | 45.027
2.5 | 0.394 | 0.00747 | 0 | 52.672
3 | 0.454 | 0.00899 | 0 | 50.473
3.5 | 0.514 | 0.00894 | 0 | 57.521
4 | 0.574 | 0.009 | 0 | 63.758
4.5 | 0.633 | 0.00902 | -0.001 | 70.182
5 | 0.691 | 0.00924 | -0.001 | 74.77
5.5 | 0.748 | 0.00946 | -0.001 | 79.097
6 | 0.803 | 0.00982 | -0.002 | 81.768
6.5 | 0.856 | 0.01059 | -0.002 | 80.894
7 | 0.906 | 0.01106 | -0.002 | 81.886
7.5 | 0.952 | 0.0119 | -0.003 | 79.992
8 | 0.993 | 0.01084 | -0.003 | 91.619
8.5 | 1.029 | 0.01063 | -0.003 | 96.795
9 | 1.055 | 0.01062 | -0.003 | 99.369
9.5 | 1.073 | 0.01173 | -0.004 | 91.462
10 | 1.079 | 0.01259 | -0.004 | 85.697
10.5 | 1.071 | 0.0138 | -0.004 | 77.608
11 | 1.049 | 0.01574 | -0.005 | 66.653
11.5 | 1.015 | 0.01873 | -0.005 | 54.176
12 | 0.97 | 0.02278 | -0.005 | 42.589
12.5 | 0.914 | 0.02934 | -0.005 | 31.141
13 | 0.847 | 0.03865 | -0.005 | 21.915
13.5 | 0.766 | 0.05214 | -0.005 | 14.681
14 | 0.684 | 0.06583 | -0.005 | 10.383
14.5 | 0.594 | 0.08681 | -0.005 | 6.837
15 | 0.509 | 0.10396 | -0.005 | 4.892

## 94. Re 7M Mach 0.25 (2)
BIGFOIL.COM POLAR EXPORT
Horten 9.00% thick 2.00% camber
Horten 9.00% thick 2.00% camber |  |  |  | Cl Max: | 1.5985 | at alpha= | 15.5 | deg
XFOIL ncrit=9 |  |  |  | L/D Max: | 125.598 | at alpha= | 5 | deg
Re: | 7000000 |  |  | Cd Min: | 0.25244 | at alpha= | -20 | deg
Mach: | 0.25 |  |  | Cl=0 at alpha= | -0.87565 | deg
|  |  |  | @ Cl=0.1, Cd= | 0.0055405
|  |  |  | @ Cl=0.4, Cd= | 0.0040525
|  |  |  | @ Cl=0.6, Cd= | 0.0048352
alpha (deg) | Cl | Cd | Cm | Cl/Cd
-20 | -0.797 | 0.25244 | 0.0769 | -3.1572
-19.5 | -0.7803 | 0.24539 | 0.073 | -3.1798
-19 | -0.7668 | 0.23577 | 0.0684 | -3.2523
-18.5 | -0.7506 | 0.22934 | 0.0649 | -3.2729
-18 | -0.7356 | 0.22169 | 0.0613 | -3.3181
-17.5 | -0.7213 | 0.21458 | 0.0579 | -3.3615
-17 | -0.7089 | 0.20626 | 0.0542 | -3.4369
-16 | -0.6909 | 0.18786 | 0.0467 | -3.6777
-15.5 | -0.6806 | 0.18021 | 0.0436 | -3.7767
-15 | -0.6661 | 0.17423 | 0.041 | -3.8231
-14.5 | -0.6549 | 0.16696 | 0.0381 | -3.9225
-14 | -0.7786 | 0.12485 | 0.0194 | -6.2363
-13.5 | -0.8298 | 0.10615 | 0.009 | -7.8172
-13 | -0.9227 | 0.08099 | -0.009 | -11.3928
-12.5 | -0.9735 | 0.06089 | -0.0316 | -15.9878
-12 | -1.0922 | 0.03968 | -0.0355 | -27.5252
-11.5 | -1.1564 | 0.02347 | -0.0288 | -49.2714
-11 | -1.1343 | 0.01863 | -0.0239 | -60.8857
-10.5 | -1.1059 | 0.01445 | -0.0188 | -76.5329
-10 | -1.0583 | 0.01282 | -0.0154 | -82.5507
-9.5 | -1.0077 | 0.01159 | -0.0125 | -86.9456
-9 | -0.9472 | 0.01045 | -0.0116 | -90.6411
-8.5 | -0.8627 | 0.00951 | -0.0158 | -90.715
-8 | -0.8132 | 0.00917 | -0.0127 | -88.6805
-7.5 | -0.7588 | 0.00862 | -0.0107 | -88.0278
-7 | -0.7029 | 0.00818 | -0.0092 | -85.9291
-6.5 | -0.6461 | 0.00783 | -0.008 | -82.516
-6 | -0.5889 | 0.00755 | -0.0069 | -78
-5.5 | -0.5321 | 0.00719 | -0.0058 | -74.0056
-5 | -0.4747 | 0.00694 | -0.0049 | -68.4006
-4.5 | -0.4173 | 0.00672 | -0.0042 | -62.0982
-4 | -0.3598 | 0.00651 | -0.0035 | -55.2688
-3.5 | -0.3024 | 0.00634 | -0.0028 | -47.6972
-3 | -0.2446 | 0.00619 | -0.0023 | -39.5153
-2.5 | -0.1871 | 0.00605 | -0.0018 | -30.9256
-2 | -0.1295 | 0.00594 | -0.0014 | -21.8013
-1.5 | -0.072 | 0.00582 | -0.001 | -12.3711
-1 | -0.0143 | 0.00573 | -0.0007 | -2.4956
-0.5 | 0.0432 | 0.00564 | -0.0004 | 7.6596
0 | 0.1003 | 0.00554 | 0 | 18.1047
0.5 | 0.1571 | 0.0054 | 0.0004 | 29.0926
1.5 | 0.2632 | 0.00448 | 0.0023 | 58.75
2 | 0.3142 | 0.00406 | 0.0038 | 77.3892
2.5 | 0.3688 | 0.00403 | 0.0047 | 91.5136
3 | 0.4242 | 0.00407 | 0.0056 | 104.226
3.5 | 0.4786 | 0.00421 | 0.0066 | 113.6817
4 | 0.5353 | 0.00445 | 0.007 | 120.2921
4.5 | 0.5919 | 0.00478 | 0.0075 | 123.8285
5 | 0.6506 | 0.00518 | 0.0075 | 125.5985
5.5 | 0.7121 | 0.00571 | 0.0067 | 124.711
6 | 0.7763 | 0.00632 | 0.0053 | 122.8323
6.5 | 0.8377 | 0.00685 | 0.0047 | 122.292
7 | 0.8976 | 0.00736 | 0.0045 | 121.9565
7.5 | 0.9621 | 0.00785 | 0.0033 | 122.5605
8 | 1.026 | 0.00836 | 0.0023 | 122.7273
8.5 | 1.0894 | 0.00891 | 0.0014 | 122.2671
9 | 1.1528 | 0.00947 | 0.0007 | 121.7318
9.5 | 1.2137 | 0.0101 | 0.0004 | 120.1683
10 | 1.2602 | 0.01071 | 0.0033 | 117.6657
10.5 | 1.306 | 0.01149 | 0.0062 | 113.6641
11 | 1.3537 | 0.01219 | 0.0088 | 111.05
11.5 | 1.4008 | 0.01303 | 0.0114 | 107.5058
12 | 1.4452 | 0.01408 | 0.0143 | 102.642
12.5 | 1.4858 | 0.01536 | 0.0177 | 96.7318
13 | 1.5241 | 0.0167 | 0.0212 | 91.2635
13.5 | 1.5595 | 0.01807 | 0.025 | 86.3033
14 | 1.5767 | 0.01987 | 0.0309 | 79.3508
14.5 | 1.5897 | 0.0226 | 0.0345 | 70.3407
15 | 1.595 | 0.02719 | 0.035 | 58.6613
15.5 | 1.5985 | 0.03305 | 0.0333 | 48.3661
16 | 1.5822 | 0.0415 | 0.0299 | 38.1253
16.5 | 1.5579 | 0.05099 | 0.0261 | 30.553
17 | 1.5259 | 0.06153 | 0.0216 | 24.7993
17.5 | 1.4829 | 0.07412 | 0.0158 | 20.0067
18 | 1.4302 | 0.08864 | 0.0086 | 16.1349
18.5 | 1.3825 | 0.10305 | 0.0014 | 13.4158
19 | 1.3352 | 0.11783 | -0.0061 | 11.3316
19.5 | 1.2857 | 0.13354 | -0.0144 | 9.6278
20 | 1.2376 | 0.14962 | -0.0233 | 8.2716

## 95. Re 7M Mach 0.50 (1)
BIGFOIL.COM POLAR EXPORT
Horten 9.00% thick 2.00% camber
Horten 9.00% thick 2.00% camber |  |  |  | Cl Max: | 1.118 | at alpha= | 20 | deg
JavaFoil+Calcfoil stall+Eppler ext transition |  |  |  | L/D Max: | 92.67 | at alpha= | 7 | deg
Re: | 7000000 |  |  | Cd Min: | 0.00671 | at alpha= | 1 | deg
Mach: | 0.5 |  |  | Cl=0 at alpha= | -0.74627 | deg
|  |  |  | @ Cl=0.1, Cd= | 0.0096428
|  |  |  | @ Cl=0.4, Cd= | 0.0074485
|  |  |  | @ Cl=0.6, Cd= | 0.0082045
alpha (deg) | Cl | Cd | Cm | Cl/Cd
-20 | -1.013 | 0.14537 | 0.004 | -6.97
-19.5 | -0.99 | 0.1357 | 0.004 | -7.295
-19 | -0.961 | 0.14495 | 0.004 | -6.632
-18.5 | -0.936 | 0.13337 | 0.004 | -7.021
-18 | -0.914 | 0.12221 | 0.004 | -7.475
-17.5 | -0.893 | 0.11541 | 0.004 | -7.734
-17 | -0.859 | 0.11898 | 0.004 | -7.221
-16.5 | -0.836 | 0.10901 | 0.004 | -7.669
-16 | -0.816 | 0.09762 | 0.004 | -8.359
-15.5 | -0.782 | 0.10592 | 0.004 | -7.381
-15 | -0.76 | 0.09526 | 0.004 | -7.973
-14.5 | -0.73 | 0.09861 | 0.004 | -7.401
-14 | -0.704 | 0.09197 | 0.004 | -7.658
-13.5 | -0.682 | 0.08208 | 0.004 | -8.313
-13 | -0.651 | 0.08664 | 0.003 | -7.512
-12.5 | -0.627 | 0.07831 | 0.004 | -8.003
-12 | -0.606 | 0.06898 | 0.004 | -8.778
-11.5 | -0.572 | 0.07451 | 0.003 | -7.681
-11 | -0.549 | 0.06602 | 0.003 | -8.319
-10.5 | -0.52 | 0.0673 | 0.003 | -7.729
-10 | -0.495 | 0.0622 | 0.003 | -7.957
-9.5 | -0.468 | 0.06138 | 0.003 | -7.617
-9 | -0.441 | 0.05727 | 0.003 | -7.703
-8.5 | -0.415 | 0.0554 | 0.003 | -7.484
-8 | -0.389 | 0.05105 | 0.003 | -7.613
-7.5 | -0.361 | 0.05034 | 0.003 | -7.179
-7 | -0.336 | 0.04574 | 0.003 | -7.347
-6.5 | -0.309 | 0.04457 | 0.003 | -6.923
-6 | -0.282 | 0.0429 | 0.002 | -6.566
-5.5 | -0.255 | 0.03992 | 0.002 | -6.396
-5 | -0.467 | 0.01132 | 0.004 | -41.297
-4.5 | -0.452 | 0.01085 | 0.004 | -41.657
-4 | -0.41 | 0.01041 | 0.004 | -39.428
-3.5 | -0.356 | 0.01078 | 0.004 | -33.051
-3 | -0.297 | 0.01034 | 0.003 | -28.695
-2.5 | -0.234 | 0.01001 | 0.003 | -23.346
-2 | -0.168 | 0.00973 | 0.003 | -17.288
-1.5 | -0.102 | 0.00949 | 0.003 | -10.721
-1 | -0.034 | 0.00928 | 0.002 | -3.704
-0.5 | 0.033 | 0.00916 | 0.002 | 3.643
0 | 0.101 | 0.00965 | 0.002 | 10.495
0.5 | 0.169 | 0.00726 | 0.002 | 23.283
1 | 0.237 | 0.00671 | 0.001 | 35.31
1.5 | 0.305 | 0.00675 | 0.001 | 45.1
2 | 0.372 | 0.00739 | 0.001 | 50.321
2.5 | 0.439 | 0.00753 | 0 | 58.394
3 | 0.507 | 0.00767 | 0 | 66.076
3.5 | 0.574 | 0.00785 | 0 | 73.086
4 | 0.64 | 0.00875 | 0 | 73.126
4.5 | 0.705 | 0.00916 | -0.001 | 76.962
5 | 0.769 | 0.00967 | -0.001 | 79.511
5.5 | 0.829 | 0.00984 | -0.001 | 84.277
6 | 0.885 | 0.01002 | -0.002 | 88.331
6.5 | 0.934 | 0.01067 | -0.002 | 87.57
7 | 0.969 | 0.01046 | -0.002 | 92.67
7.5 | 0.982 | 0.01188 | -0.003 | 82.639
8 | 0.946 | 0.01345 | -0.003 | 70.331
8.5 | 0.594 | 0.01639 | -0.003 | 36.233
9 | 0.615 | 0.01959 | -0.004 | 31.367
9.5 | 0.638 | 0.02262 | -0.004 | 28.191
10 | 0.66 | 0.02635 | -0.004 | 25.06
10.5 | 0.687 | 0.02859 | -0.005 | 24.045
11 | 0.717 | 0.02978 | -0.005 | 24.083
11.5 | 0.707 | 0.05114 | -0.005 | 13.82
12 | 0.752 | 0.0443 | -0.005 | 16.981
12.5 | 0.789 | 0.04195 | -0.006 | 18.81
13 | 0.739 | 0.09303 | -0.004 | 7.949
13.5 | 0.821 | 0.06115 | -0.006 | 13.423
14 | 0.865 | 0.05368 | -0.007 | 16.113
14.5 | 0.825 | 0.10262 | -0.005 | 8.041
15 | 0.902 | 0.07061 | -0.007 | 12.781
15.5 | 0.878 | 0.11412 | -0.005 | 7.697
16 | 0.915 | 0.10718 | -0.006 | 8.541
16.5 | 0.982 | 0.08131 | -0.008 | 12.078
17 | 0.957 | 0.12567 | -0.006 | 7.615
17.5 | 1.012 | 0.10569 | -0.008 | 9.577
18 | 1.011 | 0.13439 | -0.007 | 7.525
18.5 | 1.04 | 0.13249 | -0.007 | 7.848
19 | 1.065 | 0.14295 | -0.008 | 7.454
19.5 | 1.089 | 0.14282 | -0.008 | 7.628
20 | 1.118 | 0.15241 | -0.008 | 7.334

## 96. Re 7M Mach 0.50 (2)
BIGFOIL.COM POLAR EXPORT
Horten 9.00% thick 2.00% camber
Horten 9.00% thick 2.00% camber |  |  |  | Cl Max: | 1.2083 | at alpha= | 8 | deg
XFOIL ncrit=9 |  |  |  | L/D Max: | 131.69 | at alpha= | 5 | deg
Re: | 7000000 |  |  | Cd Min: | 0.01024 | at alpha= | 8 | deg
Mach: | 0.5 |  |  | Cl=0 at alpha= | -99 | deg
|  |  |  | @ Cl=0.1, Cd= | 0.0057
|  |  |  | @ Cl=0.4, Cd= | 0.0041831
|  |  |  | @ Cl=0.6, Cd= | 0.0046757
alpha (deg) | Cl | Cd | Cm | Cl/Cd
0 | 0.1182 | 0.0057 | -0.0003 | 20.7368
0.5 | 0.183 | 0.00558 | 0.0003 | 32.7957
1 | 0.246 | 0.00533 | 0.0012 | 46.1538
1.5 | 0.2992 | 0.00442 | 0.0036 | 67.6923
2 | 0.3586 | 0.00417 | 0.0054 | 85.9952
2.5 | 0.4218 | 0.00419 | 0.0066 | 100.6683
3 | 0.4853 | 0.00427 | 0.0078 | 113.6534
3.5 | 0.5491 | 0.00445 | 0.0092 | 123.3933
4 | 0.6145 | 0.00474 | 0.0103 | 129.6414
5 | 0.748 | 0.00568 | 0.0123 | 131.6901
5.5 | 0.8184 | 0.00642 | 0.0128 | 127.4766
6 | 0.8968 | 0.00718 | 0.012 | 124.9025
6.5 | 0.9725 | 0.00786 | 0.0123 | 123.7277
7 | 1.0467 | 0.00855 | 0.0135 | 122.4211
7.5 | 1.1273 | 0.00931 | 0.0141 | 121.0849
8 | 1.2083 | 0.01024 | 0.0153 | 117.998

## 97. Re 8M Mach 0.00 (1)
BIGFOIL.COM POLAR EXPORT
Horten 9.00% thick 2.00% camber
Horten 9.00% thick 2.00% camber |  |  |  | Cl Max: | 1.126 | at alpha= | 11 | deg
JavaFoil+Calcfoil stall+Eppler ext transition |  |  |  | L/D Max: | 105.421 | at alpha= | 10 | deg
Re: | 8000000 |  |  | Cd Min: | 0.00867 | at alpha= | 4 | deg
Mach: | 0 |  |  | Cl=0 at alpha= | -0.74576 | deg
|  |  |  | @ Cl=0.1, Cd= | 0.010772
|  |  |  | @ Cl=0.4, Cd= | 0.0088071
|  |  |  | @ Cl=0.6, Cd= | 0.0088244
alpha (deg) | Cl | Cd | Cm | Cl/Cd
-14 | -0.53 | 0.0961 | 0.003 | -5.52
-13.5 | -0.547 | 0.09027 | 0.003 | -6.063
-13 | -0.563 | 0.08536 | 0.003 | -6.593
-12.5 | -0.577 | 0.07998 | 0.003 | -7.215
-12 | -0.589 | 0.07498 | 0.003 | -7.862
-11.5 | -0.599 | 0.07037 | 0.003 | -8.517
-11 | -0.607 | 0.06537 | 0.003 | -9.288
-10.5 | -0.613 | 0.06113 | 0.003 | -10.02
-10 | -0.615 | 0.05624 | 0.003 | -10.932
-9.5 | -0.615 | 0.05036 | 0.003 | -12.219
-9 | -0.722 | 0.01155 | 0.005 | -62.515
-8.5 | -0.722 | 0.01129 | 0.005 | -63.902
-8 | -0.701 | 0.01153 | 0.005 | -60.813
-7.5 | -0.675 | 0.011 | 0.004 | -61.367
-7 | -0.643 | 0.01062 | 0.004 | -60.515
-6.5 | -0.606 | 0.01222 | 0.004 | -49.572
-6 | -0.565 | 0.01184 | 0.004 | -47.721
-5.5 | -0.521 | 0.01051 | 0.004 | -49.58
-5 | -0.474 | 0.01119 | 0.004 | -42.324
-4.5 | -0.424 | 0.0109 | 0.003 | -38.859
-4 | -0.371 | 0.0107 | 0.003 | -34.714
-3.5 | -0.317 | 0.01052 | 0.003 | -30.122
-3 | -0.261 | 0.01034 | 0.003 | -25.252
-2.5 | -0.204 | 0.01115 | 0.003 | -18.314
-2 | -0.147 | 0.01089 | 0.003 | -13.449
-1.5 | -0.088 | 0.01058 | 0.002 | -8.347
-1 | -0.03 | 0.01036 | 0.002 | -2.877
-0.5 | 0.029 | 0.01022 | 0.002 | 2.831
0 | 0.088 | 0.01125 | 0.002 | 7.801
0.5 | 0.147 | 0.0089 | 0.001 | 16.468
1 | 0.205 | 0.00873 | 0.001 | 23.516
1.5 | 0.264 | 0.00873 | 0.001 | 30.232
2 | 0.323 | 0.00877 | 0.001 | 36.774
2.5 | 0.381 | 0.00882 | 0 | 43.207
3 | 0.44 | 0.00878 | 0 | 50.055
3.5 | 0.498 | 0.00869 | 0 | 57.296
4 | 0.556 | 0.00867 | 0 | 64.112
4.5 | 0.613 | 0.00887 | -0.001 | 69.138
5 | 0.67 | 0.00897 | -0.001 | 74.647
5.5 | 0.725 | 0.00914 | -0.001 | 79.394
6 | 0.78 | 0.00935 | -0.002 | 83.417
6.5 | 0.832 | 0.00993 | -0.002 | 83.809
7 | 0.882 | 0.01042 | -0.002 | 84.622
7.5 | 0.93 | 0.01066 | -0.002 | 87.166
8 | 0.974 | 0.01091 | -0.003 | 89.242
8.5 | 1.014 | 0.01093 | -0.003 | 92.831
9 | 1.049 | 0.01108 | -0.003 | 94.662
9.5 | 1.078 | 0.01087 | -0.004 | 99.197
10 | 1.101 | 0.01045 | -0.004 | 105.421
10.5 | 1.118 | 0.01182 | -0.004 | 94.589
11 | 1.126 | 0.01262 | -0.005 | 89.241
11.5 | 1.125 | 0.0137 | -0.005 | 82.142
12 | 1.115 | 0.01531 | -0.005 | 72.837
12.5 | 1.098 | 0.01771 | -0.005 | 61.99
13 | 1.076 | 0.02074 | -0.006 | 51.887
13.5 | 1.045 | 0.02488 | -0.006 | 41.99
14 | 1.009 | 0.03016 | -0.006 | 33.457
14.5 | 0.971 | 0.0364 | -0.006 | 26.678
15 | 0.93 | 0.04393 | -0.007 | 21.176
15.5 | 0.889 | 0.05228 | -0.007 | 17
16 | 0.845 | 0.06308 | -0.007 | 13.392

## 98. Re 8M Mach 0.00 (2)
BIGFOIL.COM POLAR EXPORT
Horten 9.00% thick 2.00% camber
Horten 9.00% thick 2.00% camber |  |  |  | Cl Max: | 1.7256 | at alpha= | 17.5 | deg
XFOIL ncrit=9 |  |  |  | L/D Max: | 126.667 | at alpha= | 8.5 | deg
Re: | 8000000 |  |  | Cd Min: | 0.06971 | at alpha= | 20 | deg
Mach: | 0 |  |  | Cl=0 at alpha= | -0.86396 | deg
|  |  |  | @ Cl=0.1, Cd= | 0.0054196
|  |  |  | @ Cl=0.4, Cd= | 0.0040146
|  |  |  | @ Cl=0.6, Cd= | 0.004851
alpha (deg) | Cl | Cd | Cm | Cl/Cd
-19.5 | -1.5789 | 0.04531 | -0.0455 | -34.8466
-19 | -1.6182 | 0.03568 | -0.0489 | -45.3531
-18.5 | -1.6307 | 0.03062 | -0.0469 | -53.256
-18 | -1.6294 | 0.02791 | -0.0421 | -58.3805
-17.5 | -1.6295 | 0.02569 | -0.035 | -63.4293
-17 | -1.6093 | 0.02364 | -0.0309 | -68.0753
-16.5 | -1.5804 | 0.02198 | -0.0277 | -71.9017
-16 | -1.5473 | 0.02046 | -0.0249 | -75.6256
-15.5 | -1.5091 | 0.01928 | -0.0227 | -78.2728
-15 | -1.4683 | 0.01824 | -0.0207 | -80.4989
-14.5 | -1.4284 | 0.01695 | -0.0185 | -84.2714
-14 | -1.3837 | 0.01615 | -0.0169 | -85.678
-13.5 | -1.3392 | 0.01525 | -0.0152 | -87.8164
-13 | -1.2938 | 0.01439 | -0.0136 | -89.9097
-12.5 | -1.2491 | 0.01336 | -0.0118 | -93.4955
-12 | -1.2039 | 0.01234 | -0.01 | -97.5608
-11.5 | -1.1571 | 0.01152 | -0.0084 | -100.4427
-11 | -1.1095 | 0.01081 | -0.0069 | -102.6364
-10.5 | -1.0613 | 0.01015 | -0.0054 | -104.5616
-10 | -1.0123 | 0.00959 | -0.004 | -105.5579
-9.5 | -0.9569 | 0.00907 | -0.004 | -105.5017
-9 | -0.8889 | 0.00856 | -0.0068 | -103.8435
-8.5 | -0.8276 | 0.0084 | -0.008 | -98.5238
-8 | -0.7779 | 0.00806 | -0.0066 | -96.5136
-7.5 | -0.7258 | 0.00778 | -0.0057 | -93.2905
-7 | -0.6727 | 0.00753 | -0.0051 | -89.336
-6.5 | -0.6189 | 0.00731 | -0.0045 | -84.6648
-6 | -0.5651 | 0.00706 | -0.0039 | -80.0425
-5.5 | -0.5111 | 0.00682 | -0.0034 | -74.9413
-5 | -0.4565 | 0.00666 | -0.003 | -68.5435
-4.5 | -0.4019 | 0.00644 | -0.0025 | -62.4068
-4 | -0.3469 | 0.00631 | -0.0022 | -54.9762
-3.5 | -0.2919 | 0.00613 | -0.0018 | -47.6183
-3 | -0.2367 | 0.006 | -0.0015 | -39.45
-2.5 | -0.1815 | 0.00589 | -0.0012 | -30.8149
-2 | -0.126 | 0.00578 | -0.0009 | -21.7993
-1.5 | -0.0706 | 0.00568 | -0.0006 | -12.4296
-1 | -0.0151 | 0.0056 | -0.0004 | -2.6964
-0.5 | 0.0404 | 0.00552 | -0.0002 | 7.3188
0 | 0.0956 | 0.00543 | 0.0001 | 17.6059
0.5 | 0.1506 | 0.0053 | 0.0004 | 28.4151
1 | 0.2045 | 0.00508 | 0.0008 | 40.2559
1.5 | 0.2559 | 0.00465 | 0.0016 | 55.0323
2 | 0.3053 | 0.00417 | 0.0029 | 73.2134
2.5 | 0.3568 | 0.00399 | 0.0039 | 89.4236
3 | 0.4096 | 0.00402 | 0.0047 | 101.8905
3.5 | 0.4618 | 0.00411 | 0.0056 | 112.3601
4 | 0.5155 | 0.00435 | 0.0061 | 118.5057
4.5 | 0.5694 | 0.00464 | 0.0065 | 122.7155
5 | 0.6245 | 0.00502 | 0.0065 | 124.4024
5.5 | 0.6811 | 0.00546 | 0.0062 | 124.7436
6 | 0.7423 | 0.00597 | 0.0046 | 124.3384
6.5 | 0.8017 | 0.00644 | 0.0036 | 124.4876
7.5 | 0.9179 | 0.00732 | 0.0019 | 125.3962
8 | 0.9778 | 0.00777 | 0.0006 | 125.843
8.5 | 1.0374 | 0.00819 | -0.0006 | 126.6667
9 | 1.0963 | 0.00867 | -0.0018 | 126.4475
9.5 | 1.1548 | 0.00916 | -0.0029 | 126.0699
10 | 1.2099 | 0.00967 | -0.0033 | 125.1189
10.5 | 1.2542 | 0.01016 | -0.0014 | 123.4449
11 | 1.2981 | 0.01077 | 0.0005 | 120.5292
11.5 | 1.343 | 0.01134 | 0.0021 | 118.4303
12 | 1.3884 | 0.01192 | 0.0035 | 116.4765
12.5 | 1.433 | 0.01258 | 0.0049 | 113.911
13 | 1.4756 | 0.01339 | 0.0066 | 110.2016
13.5 | 1.5161 | 0.01431 | 0.0084 | 105.9469
14 | 1.5571 | 0.01511 | 0.0101 | 103.051
14.5 | 1.5965 | 0.01594 | 0.012 | 100.1568
15 | 1.6323 | 0.01694 | 0.0142 | 96.3577
15.5 | 1.6651 | 0.01803 | 0.0167 | 92.3516
16 | 1.6843 | 0.01939 | 0.0211 | 86.8644
16.5 | 1.7025 | 0.02118 | 0.0242 | 80.3824
17 | 1.7163 | 0.0238 | 0.0259 | 72.1134
17.5 | 1.7256 | 0.02753 | 0.0261 | 62.6807
18 | 1.7227 | 0.03324 | 0.0247 | 51.8261
18.5 | 1.7148 | 0.03997 | 0.0224 | 42.9022
19 | 1.7007 | 0.0476 | 0.0197 | 35.729
19.5 | 1.671 | 0.0574 | 0.016 | 29.1115
20 | 1.6276 | 0.06971 | 0.0108 | 23.3482

## 99. Re 8M Mach 0.10 (1)
BIGFOIL.COM POLAR EXPORT
Horten 9.00% thick 2.00% camber
Horten 9.00% thick 2.00% camber |  |  |  | Cl Max: | 1.119 | at alpha= | 11 | deg
JavaFoil+Calcfoil stall+Eppler ext transition |  |  |  | L/D Max: | 103.731 | at alpha= | 10 | deg
Re: | 8000000 |  |  | Cd Min: | 0.00727 | at alpha= | 2 | deg
Mach: | 0.1 |  |  | Cl=0 at alpha= | -0.74576 | deg
|  |  |  | @ Cl=0.1, Cd= | 0.010794
|  |  |  | @ Cl=0.4, Cd= | 0.0088485
|  |  |  | @ Cl=0.6, Cd= | 0.0088611
alpha (deg) | Cl | Cd | Cm | Cl/Cd
-13.5 | -0.513 | 0.09151 | 0.003 | -5.611
-13 | -0.532 | 0.08623 | 0.003 | -6.172
-12.5 | -0.55 | 0.0811 | 0.003 | -6.777
-12 | -0.565 | 0.07657 | 0.003 | -7.379
-11.5 | -0.578 | 0.07149 | 0.003 | -8.09
-11 | -0.589 | 0.06688 | 0.003 | -8.805
-10.5 | -0.597 | 0.06269 | 0.003 | -9.521
-10 | -0.602 | 0.0577 | 0.003 | -10.43
-9.5 | -0.604 | 0.05237 | 0.003 | -11.53
-9 | -0.607 | 0.04426 | 0.003 | -13.715
-8.5 | -0.716 | 0.01043 | 0.005 | -68.622
-8 | -0.698 | 0.01089 | 0.005 | -64.096
-7.5 | -0.673 | 0.01111 | 0.004 | -60.626
-7 | -0.642 | 0.01071 | 0.004 | -59.943
-6.5 | -0.606 | 0.01037 | 0.004 | -58.485
-6 | -0.566 | 0.01193 | 0.004 | -47.456
-5.5 | -0.522 | 0.01054 | 0.004 | -49.571
-5 | -0.475 | 0.01123 | 0.004 | -42.332
-4.5 | -0.425 | 0.01096 | 0.004 | -38.79
-4 | -0.373 | 0.01072 | 0.003 | -34.786
-3.5 | -0.318 | 0.01057 | 0.003 | -30.106
-3 | -0.262 | 0.01038 | 0.003 | -25.255
-2.5 | -0.205 | 0.01014 | 0.003 | -20.238
-2 | -0.147 | 0.01092 | 0.003 | -13.483
-1.5 | -0.089 | 0.01061 | 0.002 | -8.37
-1 | -0.03 | 0.01039 | 0.002 | -2.884
-0.5 | 0.029 | 0.01024 | 0.002 | 2.839
0 | 0.088 | 0.01129 | 0.002 | 7.814
0.5 | 0.147 | 0.00885 | 0.001 | 16.64
1 | 0.206 | 0.00875 | 0.001 | 23.576
1.5 | 0.265 | 0.00876 | 0.001 | 30.302
2 | 0.324 | 0.00727 | 0.001 | 44.6
2.5 | 0.383 | 0.00886 | 0 | 43.261
3 | 0.442 | 0.00882 | 0 | 50.118
3.5 | 0.5 | 0.00873 | 0 | 57.345
4 | 0.559 | 0.00871 | 0 | 64.124
4.5 | 0.616 | 0.00892 | -0.001 | 69.118
5 | 0.673 | 0.00903 | -0.001 | 74.55
5.5 | 0.729 | 0.0092 | -0.001 | 79.238
6 | 0.783 | 0.00942 | -0.002 | 83.166
6.5 | 0.836 | 0.01001 | -0.002 | 83.522
7 | 0.886 | 0.01052 | -0.002 | 84.197
7.5 | 0.933 | 0.01076 | -0.002 | 86.72
8 | 0.977 | 0.01101 | -0.003 | 88.726
8.5 | 1.017 | 0.01111 | -0.003 | 91.574
9 | 1.051 | 0.01076 | -0.003 | 97.635
9.5 | 1.079 | 0.01061 | -0.004 | 101.695
10 | 1.1 | 0.01061 | -0.004 | 103.731
10.5 | 1.114 | 0.01199 | -0.004 | 92.857
11 | 1.119 | 0.0129 | -0.005 | 86.707
11.5 | 1.114 | 0.01414 | -0.005 | 78.792
12 | 1.1 | 0.016 | -0.005 | 68.73
12.5 | 1.079 | 0.01859 | -0.005 | 58.028
13 | 1.051 | 0.02232 | -0.006 | 47.098
13.5 | 1.015 | 0.02688 | -0.006 | 37.771
14 | 0.976 | 0.03249 | -0.006 | 30.036
14.5 | 0.931 | 0.04017 | -0.006 | 23.183
15 | 0.887 | 0.04814 | -0.006 | 18.417
15.5 | 0.838 | 0.0593 | -0.007 | 14.127
16 | 0.791 | 0.07064 | -0.007 | 11.194

## 100. Re 8M Mach 0.10 (2)
BIGFOIL.COM POLAR EXPORT
Horten 9.00% thick 2.00% camber
Horten 9.00% thick 2.00% camber |  |  |  | Cl Max: | 1.71 | at alpha= | 17.5 | deg
XFOIL ncrit=9 |  |  |  | L/D Max: | 126.477 | at alpha= | 8.5 | deg
Re: | 8000000 |  |  | Cd Min: | 0.0822 | at alpha= | 20 | deg
Mach: | 0.1 |  |  | Cl=0 at alpha= | -0.86535 | deg
|  |  |  | @ Cl=0.1, Cd= | 0.0054222
|  |  |  | @ Cl=0.4, Cd= | 0.0040132
|  |  |  | @ Cl=0.6, Cd= | 0.0048404
alpha (deg) | Cl | Cd | Cm | Cl/Cd
-18.5 | -1.4918 | 0.04928 | -0.0441 | -30.2719
-18 | -1.5414 | 0.03752 | -0.0503 | -41.0821
-17.5 | -1.5614 | 0.03164 | -0.0483 | -49.3489
-17 | -1.5775 | 0.02799 | -0.041 | -56.3594
-16.5 | -1.5672 | 0.02551 | -0.0354 | -61.4347
-16 | -1.5442 | 0.0232 | -0.0314 | -66.5603
-15.5 | -1.5127 | 0.02136 | -0.0281 | -70.8193
-15 | -1.4754 | 0.01989 | -0.0253 | -74.178
-14.5 | -1.4379 | 0.01825 | -0.0226 | -78.789
-14 | -1.3944 | 0.01719 | -0.0204 | -81.1169
-13.5 | -1.3503 | 0.0161 | -0.0184 | -83.8696
-13 | -1.3049 | 0.01509 | -0.0164 | -86.4745
-12.5 | -1.258 | 0.01422 | -0.0146 | -88.4669
-12 | -1.2125 | 0.01311 | -0.0125 | -92.4867
-11.5 | -1.1664 | 0.01206 | -0.0105 | -96.7164
-11 | -1.1186 | 0.01121 | -0.0087 | -99.7859
-10.5 | -1.0701 | 0.01046 | -0.007 | -102.304
-10 | -1.0206 | 0.00984 | -0.0054 | -103.7195
-9.5 | -0.9652 | 0.00925 | -0.005 | -104.3459
-9 | -0.8963 | 0.00869 | -0.0077 | -103.1415
-8.5 | -0.8342 | 0.0085 | -0.0088 | -98.1412
-8 | -0.7837 | 0.00818 | -0.0074 | -95.8068
-7.5 | -0.7311 | 0.00786 | -0.0064 | -93.0153
-7 | -0.6776 | 0.00759 | -0.0056 | -89.2754
-6.5 | -0.6233 | 0.00735 | -0.0049 | -84.8027
-6 | -0.5689 | 0.00712 | -0.0043 | -79.9017
-5.5 | -0.5145 | 0.00685 | -0.0037 | -75.1095
-5 | -0.4594 | 0.00668 | -0.0032 | -68.7725
-4.5 | -0.4044 | 0.00646 | -0.0027 | -62.6006
-4 | -0.349 | 0.00632 | -0.0023 | -55.2215
-3.5 | -0.2937 | 0.00614 | -0.0019 | -47.8339
-3 | -0.2381 | 0.00601 | -0.0016 | -39.6173
-2.5 | -0.1824 | 0.0059 | -0.0013 | -30.9153
-2 | -0.1266 | 0.00578 | -0.001 | -21.9031
-1.5 | -0.0709 | 0.00568 | -0.0007 | -12.4824
-1 | -0.015 | 0.00561 | -0.0004 | -2.6738
-0.5 | 0.0407 | 0.00553 | -0.0002 | 7.3599
0 | 0.0964 | 0.00543 | 0.0001 | 17.7532
0.5 | 0.1516 | 0.00531 | 0.0004 | 28.5499
1 | 0.2059 | 0.00509 | 0.0008 | 40.4519
1.5 | 0.2574 | 0.00465 | 0.0016 | 55.3548
2 | 0.307 | 0.00416 | 0.0029 | 73.7981
2.5 | 0.3589 | 0.00399 | 0.0039 | 89.9499
3 | 0.412 | 0.00402 | 0.0048 | 102.4876
3.5 | 0.4646 | 0.00412 | 0.0057 | 112.767
4 | 0.5186 | 0.00436 | 0.0062 | 118.945
4.5 | 0.573 | 0.00465 | 0.0066 | 123.2258
5 | 0.6283 | 0.00504 | 0.0067 | 124.6627
5.5 | 0.6852 | 0.00549 | 0.0064 | 124.8087
6 | 0.7469 | 0.00601 | 0.0049 | 124.2762
6.5 | 0.8068 | 0.00649 | 0.0038 | 124.3143
7.5 | 0.924 | 0.00737 | 0.0023 | 125.3731
8 | 0.9845 | 0.00783 | 0.001 | 125.7344
8.5 | 1.0447 | 0.00826 | -0.0002 | 126.477
9 | 1.1043 | 0.00874 | -0.0013 | 126.3501
9.5 | 1.1633 | 0.00927 | -0.0023 | 125.4908
10 | 1.2184 | 0.00977 | -0.0025 | 124.7083
10.5 | 1.2628 | 0.01031 | -0.0004 | 122.483
11 | 1.3071 | 0.01095 | 0.0016 | 119.3699
11.5 | 1.3528 | 0.0115 | 0.0033 | 117.6348
12 | 1.3984 | 0.01214 | 0.0049 | 115.1895
12.5 | 1.4429 | 0.01287 | 0.0065 | 112.1134
13 | 1.485 | 0.01378 | 0.0085 | 107.7649
13.5 | 1.5268 | 0.01464 | 0.0104 | 104.2896
14 | 1.5673 | 0.01551 | 0.0124 | 101.0509
14.5 | 1.6056 | 0.01647 | 0.0146 | 97.4863
15 | 1.6396 | 0.01761 | 0.0172 | 93.1062
15.5 | 1.6651 | 0.01884 | 0.0212 | 88.3811
16 | 1.6817 | 0.02061 | 0.0252 | 81.5963
16.5 | 1.6961 | 0.02311 | 0.0274 | 73.3925
17 | 1.7058 | 0.02677 | 0.0279 | 63.7206
17.5 | 1.71 | 0.03174 | 0.0269 | 53.8752
18 | 1.6937 | 0.03952 | 0.0242 | 42.8568
18.5 | 1.6763 | 0.0477 | 0.0212 | 35.1426
19 | 1.6532 | 0.05671 | 0.0178 | 29.1518
19.5 | 1.6125 | 0.06861 | 0.0127 | 23.5024
20 | 1.5645 | 0.0822 | 0.0066 | 19.0328

## 101. Re 8M Mach 0.25 (1)
BIGFOIL.COM POLAR EXPORT
Horten 9.00% thick 2.00% camber
Horten 9.00% thick 2.00% camber |  |  |  | Cl Max: | 1.08 | at alpha= | 10 | deg
JavaFoil+Calcfoil stall+Eppler ext transition |  |  |  | L/D Max: | 98.442 | at alpha= | 9 | deg
Re: | 8000000 |  |  | Cd Min: | 0.00736 | at alpha= | 1.5 | deg
Mach: | 0.25 |  |  | Cl=0 at alpha= | -0.7459 | deg
|  |  |  | @ Cl=0.1, Cd= | 0.008607
|  |  |  | @ Cl=0.4, Cd= | 0.007602
|  |  |  | @ Cl=0.6, Cd= | 0.10044
alpha (deg) | Cl | Cd | Cm | Cl/Cd
-12.5 | -0.297 | 0.08726 | 0.003 | -3.4
-12 | -0.348 | 0.08225 | 0.003 | -4.227
-11.5 | -0.394 | 0.07735 | 0.003 | -5.088
-11 | -0.434 | 0.0718 | 0.003 | -6.051
-10.5 | -0.47 | 0.06811 | 0.003 | -6.894
-10 | -0.498 | 0.06397 | 0.003 | -7.791
-9.5 | -0.521 | 0.05945 | 0.003 | -8.758
-9 | -0.536 | 0.05486 | 0.003 | -9.771
-8.5 | -0.545 | 0.04984 | 0.003 | -10.938
-8 | -0.551 | 0.04278 | 0.003 | -12.877
-7.5 | -0.655 | 0.01106 | 0.005 | -59.265
-7 | -0.634 | 0.01113 | 0.004 | -56.907
-6.5 | -0.605 | 0.01069 | 0.004 | -56.577
-6 | -0.569 | 0.01136 | 0.004 | -50.11
-5.5 | -0.529 | 0.01095 | 0.004 | -48.29
-5 | -0.483 | 0.0115 | 0.004 | -42.02
-4.5 | -0.434 | 0.0112 | 0.004 | -38.73
-4 | -0.381 | 0.0098 | 0.003 | -38.897
-3.5 | -0.326 | 0.00956 | 0.003 | -34.097
-3 | -0.269 | 0.0093 | 0.003 | -28.915
-2.5 | -0.211 | 0.01032 | 0.003 | -20.396
-2 | -0.151 | 0.01115 | 0.003 | -13.557
-1.5 | -0.091 | 0.01001 | 0.002 | -9.11
-1 | -0.031 | 0.01058 | 0.002 | -2.909
-0.5 | 0.03 | 0.00912 | 0.002 | 3.276
0 | 0.091 | 0.00879 | 0.002 | 10.318
0.5 | 0.151 | 0.00757 | 0.001 | 20.005
1 | 0.212 | 0.00739 | 0.001 | 28.688
1.5 | 0.273 | 0.00736 | 0.001 | 37.038
2 | 0.333 | 0.00739 | 0.001 | 45.076
2.5 | 0.394 | 0.00745 | 0 | 52.797
3 | 0.454 | 0.00897 | 0 | 50.579
3.5 | 0.514 | 0.00892 | 0 | 57.642
4 | 0.574 | 0.00897 | 0 | 63.941
4.5 | 0.633 | 0.00907 | -0.001 | 69.784
5 | 0.691 | 0.00922 | -0.001 | 74.954
5.5 | 0.748 | 0.00944 | -0.001 | 79.231
6 | 0.803 | 0.00983 | -0.002 | 81.712
6.5 | 0.856 | 0.01047 | -0.002 | 81.771
7 | 0.906 | 0.01088 | -0.002 | 83.255
7.5 | 0.952 | 0.01121 | -0.003 | 84.908
8 | 0.994 | 0.0106 | -0.003 | 93.759
8.5 | 1.029 | 0.01082 | -0.003 | 95.12
9 | 1.056 | 0.01073 | -0.003 | 98.442
9.5 | 1.074 | 0.01146 | -0.004 | 93.643
10 | 1.08 | 0.01227 | -0.004 | 88.018
10.5 | 1.074 | 0.01338 | -0.004 | 80.237
11 | 1.053 | 0.01512 | -0.005 | 69.644
11.5 | 1.019 | 0.01784 | -0.005 | 57.078
12 | 0.974 | 0.02164 | -0.005 | 45.008
12.5 | 0.917 | 0.02781 | -0.005 | 32.994
13 | 0.851 | 0.03643 | -0.006 | 23.373
13.5 | 0.771 | 0.04852 | -0.006 | 15.894
14 | 0.69 | 0.06075 | -0.006 | 11.353
14.5 | 0.599 | 0.08077 | -0.005 | 7.417
15 | 0.511 | 0.10044 | -0.005 | 5.086

## 102. Re 8M Mach 0.25 (2)
BIGFOIL.COM POLAR EXPORT
Horten 9.00% thick 2.00% camber
Horten 9.00% thick 2.00% camber |  |  |  | Cl Max: | 1.6202 | at alpha= | 15.5 | deg
XFOIL ncrit=9 |  |  |  | L/D Max: | 126.895 | at alpha= | 5 | deg
Re: | 8000000 |  |  | Cd Min: | 0.20608 | at alpha= | -17 | deg
Mach: | 0.25 |  |  | Cl=0 at alpha= | -0.87153 | deg
|  |  |  | @ Cl=0.1, Cd= | 0.0054704
|  |  |  | @ Cl=0.4, Cd= | 0.0040321
|  |  |  | @ Cl=0.6, Cd= | 0.0047644
alpha (deg) | Cl | Cd | Cm | Cl/Cd
-17 | -0.7137 | 0.20608 | 0.0552 | -3.4632
-16.5 | -0.7024 | 0.19747 | 0.0515 | -3.557
-16 | -0.6958 | 0.18738 | 0.0474 | -3.7133
-15.5 | -0.6857 | 0.17955 | 0.0441 | -3.819
-15 | -0.6713 | 0.17348 | 0.0415 | -3.8696
-14.5 | -0.7486 | 0.14103 | 0.0279 | -5.3081
-14 | -0.795 | 0.122 | 0.0182 | -6.5164
-13.5 | -0.8499 | 0.10278 | 0.0071 | -8.2691
-13 | -0.9215 | 0.0817 | -0.0079 | -11.2791
-12.5 | -1.0787 | 0.04762 | -0.038 | -22.6522
-12 | -1.1899 | 0.02653 | -0.0325 | -44.8511
-11.5 | -1.1822 | 0.02014 | -0.027 | -58.6991
-11 | -1.1487 | 0.01679 | -0.0225 | -68.4157
-10.5 | -1.1091 | 0.01412 | -0.0184 | -78.5482
-10 | -1.064 | 0.01211 | -0.0147 | -87.8613
-9.5 | -1.0107 | 0.01096 | -0.0122 | -92.2172
-9 | -0.9373 | 0.00986 | -0.0139 | -95.0609
-8.5 | -0.8712 | 0.00935 | -0.0141 | -93.1765
-8 | -0.8171 | 0.00891 | -0.012 | -91.7059
-7.5 | -0.7608 | 0.00851 | -0.0104 | -89.4007
-7 | -0.7049 | 0.00799 | -0.0089 | -88.2228
-6.5 | -0.648 | 0.00764 | -0.0076 | -84.8168
-6 | -0.5906 | 0.00736 | -0.0066 | -80.2446
-5.5 | -0.5334 | 0.00705 | -0.0056 | -75.6596
-5 | -0.4759 | 0.0068 | -0.0047 | -69.9853
-4.5 | -0.4183 | 0.00661 | -0.004 | -63.2829
-4 | -0.3608 | 0.00638 | -0.0033 | -56.5517
-3.5 | -0.3032 | 0.00622 | -0.0027 | -48.746
-3 | -0.2454 | 0.00609 | -0.0022 | -40.2956
-2.5 | -0.1877 | 0.00595 | -0.0017 | -31.5462
-2 | -0.13 | 0.00583 | -0.0013 | -22.2985
-1.5 | -0.0724 | 0.00572 | -0.0009 | -12.6573
-1 | -0.0148 | 0.00564 | -0.0006 | -2.6241
-0.5 | 0.0428 | 0.00555 | -0.0003 | 7.7117
0 | 0.1003 | 0.00547 | 0 | 18.3364
0.5 | 0.1573 | 0.00535 | 0.0003 | 29.4019
1 | 0.2131 | 0.00513 | 0.0008 | 41.54
1.5 | 0.2659 | 0.00466 | 0.0018 | 57.0601
2 | 0.3166 | 0.00414 | 0.0033 | 76.4734
2.5 | 0.3705 | 0.004 | 0.0044 | 92.625
3 | 0.4256 | 0.00406 | 0.0052 | 104.8276
3.5 | 0.4799 | 0.00417 | 0.0062 | 115.0839
4 | 0.536 | 0.00441 | 0.0068 | 121.542
4.5 | 0.5924 | 0.00471 | 0.0073 | 125.7749
5 | 0.6497 | 0.00512 | 0.0076 | 126.8945
5.5 | 0.7083 | 0.00561 | 0.0075 | 126.2567
6 | 0.7727 | 0.00618 | 0.0061 | 125.0324
6.5 | 0.8358 | 0.00669 | 0.0052 | 124.9327
7 | 0.8942 | 0.00719 | 0.0053 | 124.3672
7.5 | 0.9587 | 0.00764 | 0.0041 | 125.4843
8 | 1.0226 | 0.00814 | 0.0031 | 125.6265
8.5 | 1.086 | 0.00866 | 0.0023 | 125.4042
9 | 1.1492 | 0.00923 | 0.0016 | 124.507
9.5 | 1.212 | 0.00981 | 0.001 | 123.5474
10 | 1.2641 | 0.01046 | 0.0027 | 120.8509
10.5 | 1.3107 | 0.01115 | 0.0055 | 117.5516
11 | 1.3583 | 0.01184 | 0.0082 | 114.7213
11.5 | 1.4055 | 0.01266 | 0.0108 | 111.019
12 | 1.4494 | 0.01378 | 0.0138 | 105.1814
12.5 | 1.4942 | 0.01478 | 0.0167 | 101.0961
13 | 1.5348 | 0.01602 | 0.02 | 95.8052
13.5 | 1.5726 | 0.01732 | 0.0236 | 90.7968
14 | 1.5972 | 0.01894 | 0.0288 | 84.3295
14.5 | 1.6114 | 0.0212 | 0.0336 | 76.0094
15 | 1.6192 | 0.02502 | 0.0354 | 64.7162
15.5 | 1.6202 | 0.03077 | 0.0343 | 52.6552
16 | 1.6036 | 0.03917 | 0.031 | 40.9395
16.5 | 1.5837 | 0.04809 | 0.0275 | 32.932
17 | 1.5444 | 0.05942 | 0.0226 | 25.9912
17.5 | 1.5105 | 0.07065 | 0.0176 | 21.38
18 | 1.4493 | 0.08619 | 0.0098 | 16.8152
18.5 | 1.4071 | 0.09968 | 0.0032 | 14.1162
19 | 1.3699 | 0.11278 | -0.0033 | 12.1467
19.5 | 1.3164 | 0.12889 | -0.0119 | 10.2134
20 | 1.2602 | 0.14612 | -0.0215 | 8.6244

## 103. Re 8M Mach 0.50 (1)
BIGFOIL.COM POLAR EXPORT
Horten 9.00% thick 2.00% camber
Horten 9.00% thick 2.00% camber |  |  |  | Cl Max: | 1.133 | at alpha= | 20 | deg
JavaFoil+Calcfoil stall+Eppler ext transition |  |  |  | L/D Max: | 94.856 | at alpha= | 7 | deg
Re: | 8000000 |  |  | Cd Min: | 0.00676 | at alpha= | 1.5 | deg
Mach: | 0.5 |  |  | Cl=0 at alpha= | -0.74627 | deg
|  |  |  | @ Cl=0.1, Cd= | 0.0095525
|  |  |  | @ Cl=0.4, Cd= | 0.0074518
|  |  |  | @ Cl=0.6, Cd= | 0.0081849
alpha (deg) | Cl | Cd | Cm | Cl/Cd
-20 | -1.014 | 0.14333 | 0.004 | -7.078
-19.5 | -0.992 | 0.13294 | 0.004 | -7.463
-19 | -0.962 | 0.14132 | 0.004 | -6.808
-18.5 | -0.937 | 0.13162 | 0.004 | -7.12
-18 | -0.915 | 0.11979 | 0.004 | -7.643
-17.5 | -0.894 | 0.11329 | 0.004 | -7.893
-17 | -0.86 | 0.11736 | 0.004 | -7.331
-16.5 | -0.839 | 0.10607 | 0.004 | -7.91
-16 | -0.822 | 0.09177 | 0.004 | -8.963
-15.5 | -0.782 | 0.1041 | 0.004 | -7.514
-15 | -0.762 | 0.09283 | 0.004 | -8.204
-14.5 | -0.731 | 0.09733 | 0.004 | -7.507
-14 | -0.705 | 0.0907 | 0.004 | -7.774
-13.5 | -0.684 | 0.07986 | 0.004 | -8.57
-13 | -0.652 | 0.08546 | 0.003 | -7.624
-12.5 | -0.628 | 0.07674 | 0.004 | -8.187
-12 | -0.609 | 0.06622 | 0.004 | -9.191
-11.5 | -0.573 | 0.07358 | 0.003 | -7.788
-11 | -0.551 | 0.06445 | 0.004 | -8.547
-10.5 | -0.521 | 0.06698 | 0.003 | -7.773
-10 | -0.496 | 0.06122 | 0.003 | -8.097
-9.5 | -0.468 | 0.06061 | 0.003 | -7.721
-9 | -0.442 | 0.05644 | 0.003 | -7.826
-8.5 | -0.415 | 0.05463 | 0.003 | -7.596
-8 | -0.389 | 0.05079 | 0.003 | -7.662
-7.5 | -0.362 | 0.04979 | 0.003 | -7.264
-7 | -0.337 | 0.04492 | 0.003 | -7.495
-6.5 | -0.309 | 0.04418 | 0.003 | -6.991
-6 | -0.282 | 0.04253 | 0.002 | -6.629
-5.5 | -0.256 | 0.03995 | 0.002 | -6.398
-5 | -0.467 | 0.01116 | 0.004 | -41.903
-4.5 | -0.452 | 0.01064 | 0.004 | -42.457
-4 | -0.41 | 0.01022 | 0.004 | -40.175
-3.5 | -0.356 | 0.01058 | 0.004 | -33.699
-3 | -0.297 | 0.01018 | 0.003 | -29.163
-2.5 | -0.234 | 0.00985 | 0.003 | -23.727
-2 | -0.168 | 0.00959 | 0.003 | -17.556
-1.5 | -0.102 | 0.00933 | 0.003 | -10.896
-1 | -0.034 | 0.00915 | 0.002 | -3.756
-0.5 | 0.033 | 0.00905 | 0.002 | 3.689
0 | 0.101 | 0.00956 | 0.002 | 10.593
0.5 | 0.169 | 0.00726 | 0.002 | 23.293
1 | 0.237 | 0.00728 | 0.001 | 32.517
1.5 | 0.305 | 0.00676 | 0.001 | 45.035
2 | 0.372 | 0.00741 | 0.001 | 50.204
2.5 | 0.439 | 0.00751 | 0 | 58.549
3 | 0.507 | 0.00767 | 0 | 66.1
3.5 | 0.574 | 0.00785 | 0 | 73.115
4 | 0.64 | 0.0087 | 0 | 73.545
4.5 | 0.705 | 0.00911 | -0.001 | 77.438
5 | 0.769 | 0.00961 | -0.001 | 80.005
5.5 | 0.829 | 0.00984 | -0.001 | 84.249
6 | 0.885 | 0.01046 | -0.002 | 84.593
6.5 | 0.934 | 0.01044 | -0.002 | 89.483
7 | 0.97 | 0.01022 | -0.002 | 94.856
7.5 | 0.983 | 0.01163 | -0.003 | 84.55
8 | 0.948 | 0.01309 | -0.003 | 72.417
8.5 | 0.596 | 0.01576 | -0.003 | 37.831
9 | 0.617 | 0.01871 | -0.004 | 32.988
9.5 | 0.64 | 0.02178 | -0.004 | 29.386
10 | 0.663 | 0.02499 | -0.004 | 26.542
10.5 | 0.69 | 0.02746 | -0.005 | 25.124
11 | 0.72 | 0.02842 | -0.005 | 25.328
11.5 | 0.717 | 0.04515 | -0.005 | 15.888
12 | 0.757 | 0.04149 | -0.005 | 18.252
12.5 | 0.792 | 0.04019 | -0.006 | 19.708
13 | 0.743 | 0.09048 | -0.004 | 8.214
13.5 | 0.828 | 0.05632 | -0.006 | 14.705
14 | 0.869 | 0.0508 | -0.007 | 17.114
14.5 | 0.834 | 0.09601 | -0.005 | 8.687
15 | 0.911 | 0.06486 | -0.007 | 14.042
15.5 | 0.883 | 0.11006 | -0.006 | 8.023
16 | 0.94 | 0.08969 | -0.007 | 10.475
16.5 | 0.993 | 0.0738 | -0.008 | 13.448
17 | 0.962 | 0.12164 | -0.007 | 7.906
17.5 | 1.033 | 0.08999 | -0.008 | 11.478
18 | 1.016 | 0.1303 | -0.007 | 7.796
18.5 | 1.055 | 0.12157 | -0.008 | 8.675
19 | 1.07 | 0.13851 | -0.008 | 7.726
19.5 | 1.124 | 0.11963 | -0.009 | 9.395
20 | 1.133 | 0.14148 | -0.009 | 8.01

## 104. Re 8M Mach 0.50 (2)
BIGFOIL.COM POLAR EXPORT
Horten 9.00% thick 2.00% camber
Horten 9.00% thick 2.00% camber |  |  |  | Cl Max: | 1.2051 | at alpha= | 8 | deg
XFOIL ncrit=9 |  |  |  | L/D Max: | 134.545 | at alpha= | 4.5 | deg
Re: | 8000000 |  |  | Cd Min: | 0.00991 | at alpha= | 8 | deg
Mach: | 0.5 |  |  | Cl=0 at alpha= | -99 | deg
|  |  |  | @ Cl=0.1, Cd= | 0.0056
|  |  |  | @ Cl=0.4, Cd= | 0.0041512
|  |  |  | @ Cl=0.6, Cd= | 0.0046191
alpha (deg) | Cl | Cd | Cm | Cl/Cd
0 | 0.1181 | 0.0056 | -0.0003 | 21.0893
0.5 | 0.1831 | 0.0055 | 0.0003 | 33.2909
1 | 0.2468 | 0.00534 | 0.001 | 46.2172
1.5 | 0.3034 | 0.00463 | 0.0029 | 65.5292
2 | 0.3607 | 0.00417 | 0.005 | 86.4988
2.5 | 0.4235 | 0.00414 | 0.0062 | 102.2947
3 | 0.487 | 0.00424 | 0.0074 | 114.8585
3.5 | 0.5502 | 0.00439 | 0.0089 | 125.3303
4 | 0.6154 | 0.00469 | 0.01 | 131.2154
4.5 | 0.6808 | 0.00506 | 0.0113 | 134.5455
5 | 0.7461 | 0.0056 | 0.0127 | 133.2321
5.5 | 0.8142 | 0.00627 | 0.0137 | 129.8565
6 | 0.8928 | 0.007 | 0.0129 | 127.5429
6.5 | 0.9707 | 0.00766 | 0.0128 | 126.7232
7.5 | 1.1241 | 0.00902 | 0.0149 | 124.6231
8 | 1.2051 | 0.00991 | 0.0161 | 121.6044

## 105. Re 10M Mach 0.00 (1)
BIGFOIL.COM POLAR EXPORT
Horten 9.00% thick 2.00% camber
Horten 9.00% thick 2.00% camber |  |  |  | Cl Max: | 1.13 | at alpha= | 11.5 | deg
JavaFoil+Calcfoil stall+Eppler ext transition |  |  |  | L/D Max: | 102.781 | at alpha= | 10 | deg
Re: | 10000000 |  |  | Cd Min: | 0.00865 | at alpha= | 4 | deg
Mach: | 0 |  |  | Cl=0 at alpha= | -0.74576 | deg
|  |  |  | @ Cl=0.1, Cd= | 0.010767
|  |  |  | @ Cl=0.4, Cd= | 0.0088139
|  |  |  | @ Cl=0.6, Cd= | 0.0087967
alpha (deg) | Cl | Cd | Cm | Cl/Cd
-14 | -0.531 | 0.09481 | 0.003 | -5.599
-13.5 | -0.548 | 0.089 | 0.003 | -6.155
-13 | -0.563 | 0.08395 | 0.003 | -6.712
-12.5 | -0.578 | 0.07852 | 0.003 | -7.359
-12 | -0.59 | 0.07377 | 0.003 | -8
-11.5 | -0.6 | 0.06974 | 0.003 | -8.611
-11 | -0.608 | 0.06516 | 0.003 | -9.336
-10.5 | -0.614 | 0.05988 | 0.003 | -10.256
-10 | -0.618 | 0.0541 | 0.003 | -11.418
-9.5 | -0.622 | 0.04639 | 0.003 | -13.402
-9 | -0.736 | 0.01021 | 0.005 | -72.097
-8.5 | -0.722 | 0.01084 | 0.005 | -66.554
-8 | -0.701 | 0.01119 | 0.005 | -62.664
-7.5 | -0.675 | 0.01154 | 0.004 | -58.484
-7 | -0.643 | 0.01033 | 0.004 | -62.173
-6.5 | -0.606 | 0.01193 | 0.004 | -50.798
-6 | -0.565 | 0.01156 | 0.004 | -48.904
-5.5 | -0.521 | 0.01124 | 0.004 | -46.375
-5 | -0.474 | 0.01094 | 0.004 | -43.298
-4.5 | -0.424 | 0.01068 | 0.003 | -39.659
-4 | -0.371 | 0.01046 | 0.003 | -35.505
-3.5 | -0.317 | 0.01027 | 0.003 | -30.836
-3 | -0.261 | 0.01012 | 0.003 | -25.79
-2.5 | -0.204 | 0.01088 | 0.003 | -18.759
-2 | -0.147 | 0.01065 | 0.003 | -13.759
-1.5 | -0.088 | 0.01037 | 0.002 | -8.522
-1 | -0.03 | 0.01017 | 0.002 | -2.932
-0.5 | 0.029 | 0.01153 | 0.002 | 2.509
0 | 0.088 | 0.01121 | 0.002 | 7.828
0.5 | 0.147 | 0.00903 | 0.001 | 16.238
1 | 0.205 | 0.00879 | 0.001 | 23.348
1.5 | 0.264 | 0.00877 | 0.001 | 30.103
2 | 0.323 | 0.00883 | 0.001 | 36.526
2.5 | 0.381 | 0.00883 | 0 | 43.181
3 | 0.44 | 0.00878 | 0 | 50.065
3.5 | 0.498 | 0.00868 | 0 | 57.388
4 | 0.556 | 0.00865 | 0 | 64.27
4.5 | 0.613 | 0.00884 | -0.001 | 69.389
5 | 0.67 | 0.00895 | -0.001 | 74.863
5.5 | 0.725 | 0.00913 | -0.001 | 79.501
6 | 0.78 | 0.00936 | -0.002 | 83.322
6.5 | 0.832 | 0.00982 | -0.002 | 84.755
7 | 0.882 | 0.01019 | -0.002 | 86.584
7.5 | 0.93 | 0.01037 | -0.002 | 89.603
8 | 0.974 | 0.01058 | -0.003 | 92.039
8.5 | 1.015 | 0.01086 | -0.003 | 93.445
9 | 1.049 | 0.0112 | -0.003 | 93.729
9.5 | 1.079 | 0.01088 | -0.004 | 99.195
10 | 1.102 | 0.01073 | -0.004 | 102.781
10.5 | 1.119 | 0.01137 | -0.004 | 98.424
11 | 1.129 | 0.01209 | -0.005 | 93.353
11.5 | 1.13 | 0.01301 | -0.005 | 86.812
12 | 1.122 | 0.01435 | -0.005 | 78.167
12.5 | 1.105 | 0.01637 | -0.006 | 67.517
13 | 1.082 | 0.01918 | -0.006 | 56.437
13.5 | 1.051 | 0.02301 | -0.006 | 45.656
14 | 1.015 | 0.02796 | -0.006 | 36.286
14.5 | 0.976 | 0.03383 | -0.006 | 28.86
15 | 0.937 | 0.04025 | -0.007 | 23.273
15.5 | 0.894 | 0.04865 | -0.007 | 18.379
16 | 0.852 | 0.05752 | -0.007 | 14.811
16.5 | 0.806 | 0.07037 | -0.007 | 11.454

## 106. Re 10M Mach 0.00 (2)
BIGFOIL.COM POLAR EXPORT
Horten 9.00% thick 2.00% camber
Horten 9.00% thick 2.00% camber |  |  |  | Cl Max: | 1.7484 | at alpha= | 17.5 | deg
XFOIL ncrit=9 |  |  |  | L/D Max: | 131.446 | at alpha= | 9 | deg
Re: | 10000000 |  |  | Cd Min: | 0.06028 | at alpha= | 20 | deg
Mach: | 0 |  |  | Cl=0 at alpha= | -0.85817 | deg
|  |  |  | @ Cl=0.1, Cd= | 0.0053125
|  |  |  | @ Cl=0.4, Cd= | 0.0040364
|  |  |  | @ Cl=0.6, Cd= | 0.0047865
alpha (deg) | Cl | Cd | Cm | Cl/Cd
-20 | -1.5823 | 0.05216 | -0.0401 | -30.3355
-19.5 | -1.6314 | 0.03945 | -0.0479 | -41.3536
-19 | -1.6568 | 0.03265 | -0.0476 | -50.7443
-18.5 | -1.6663 | 0.02816 | -0.0443 | -59.1726
-18 | -1.6577 | 0.02625 | -0.039 | -63.1505
-17.5 | -1.6501 | 0.02405 | -0.033 | -68.6112
-17 | -1.631 | 0.02169 | -0.0287 | -75.1959
-16.5 | -1.5988 | 0.02019 | -0.0257 | -79.1877
-16 | -1.563 | 0.01882 | -0.0232 | -83.0499
-15.5 | -1.5237 | 0.01767 | -0.021 | -86.2309
-15 | -1.4816 | 0.01671 | -0.0191 | -88.6655
-14.5 | -1.4396 | 0.01562 | -0.0171 | -92.1639
-14 | -1.3943 | 0.01486 | -0.0155 | -93.8291
-13.5 | -1.3488 | 0.01405 | -0.0139 | -96
-13 | -1.3026 | 0.01328 | -0.0123 | -98.0873
-12.5 | -1.2556 | 0.01259 | -0.0109 | -99.7299
-12 | -1.2083 | 0.01189 | -0.0093 | -101.6232
-11.5 | -1.1615 | 0.0111 | -0.0077 | -104.6396
-11 | -1.1137 | 0.01038 | -0.0062 | -107.2929
-10.5 | -1.0656 | 0.00968 | -0.0046 | -110.0826
-10 | -1.0104 | 0.00908 | -0.0046 | -111.2775
-9.5 | -0.9418 | 0.00851 | -0.0076 | -110.6698
-9 | -0.8847 | 0.00834 | -0.0079 | -106.0791
-8.5 | -0.8336 | 0.00816 | -0.0068 | -102.1569
-8 | -0.7813 | 0.00789 | -0.006 | -99.0241
-7.5 | -0.7287 | 0.00757 | -0.0052 | -96.2616
-7 | -0.6755 | 0.00728 | -0.0046 | -92.7885
-6.5 | -0.6215 | 0.00705 | -0.0041 | -88.156
-6 | -0.5671 | 0.00686 | -0.0036 | -82.6676
-5.5 | -0.5131 | 0.00661 | -0.0031 | -77.6248
-4.5 | -0.4034 | 0.00626 | -0.0023 | -64.4409
-4 | -0.3484 | 0.0061 | -0.0019 | -57.1148
-3.5 | -0.2932 | 0.00595 | -0.0016 | -49.2773
-3 | -0.2378 | 0.00584 | -0.0013 | -40.7192
-2.5 | -0.1824 | 0.00573 | -0.001 | -31.8325
-2 | -0.1268 | 0.00562 | -0.0008 | -22.5623
-1.5 | -0.0713 | 0.00553 | -0.0005 | -12.8933
-1 | -0.0158 | 0.00545 | -0.0003 | -2.8991
-0.5 | 0.0399 | 0.0054 | -0.0001 | 7.3889
0 | 0.0954 | 0.00532 | 0.0001 | 17.9323
0.5 | 0.1507 | 0.00523 | 0.0004 | 28.8145
1 | 0.2055 | 0.0051 | 0.0006 | 40.2941
1.5 | 0.2585 | 0.00482 | 0.0012 | 53.6307
2 | 0.31 | 0.00447 | 0.002 | 69.3512
2.5 | 0.3603 | 0.00409 | 0.0031 | 88.0929
3 | 0.4121 | 0.00402 | 0.0041 | 102.5124
3.5 | 0.4645 | 0.0041 | 0.0049 | 113.2927
4 | 0.517 | 0.00429 | 0.0057 | 120.5128
5 | 0.624 | 0.00493 | 0.0066 | 126.572
5.5 | 0.6784 | 0.00535 | 0.0067 | 126.8037
6 | 0.7365 | 0.00579 | 0.006 | 127.2021
6.5 | 0.7976 | 0.00623 | 0.0045 | 128.0257
7 | 0.8555 | 0.00665 | 0.0038 | 128.6466
7.5 | 0.9128 | 0.00705 | 0.0032 | 129.4752
8 | 0.9728 | 0.00747 | 0.0019 | 130.2276
8.5 | 1.0321 | 0.00787 | 0.0007 | 131.1436
9 | 1.091 | 0.0083 | -0.0004 | 131.4458
9.5 | 1.1492 | 0.0088 | -0.0014 | 130.5909
10 | 1.2072 | 0.00924 | -0.0025 | 130.6494
10.5 | 1.2597 | 0.0098 | -0.0024 | 128.5408
11 | 1.3039 | 0.01032 | -0.0005 | 126.3469
11.5 | 1.3491 | 0.01083 | 0.0011 | 124.5706
12 | 1.3941 | 0.01142 | 0.0026 | 122.0753
12.5 | 1.4388 | 0.01209 | 0.0041 | 119.0074
13 | 1.4818 | 0.0129 | 0.0057 | 114.8682
13.5 | 1.5256 | 0.01357 | 0.0071 | 112.4245
14 | 1.5678 | 0.01432 | 0.0086 | 109.4832
14.5 | 1.6081 | 0.01515 | 0.0104 | 106.1452
15 | 1.6453 | 0.01613 | 0.0125 | 102.0025
15.5 | 1.6804 | 0.01716 | 0.0147 | 97.9254
16 | 1.7047 | 0.0185 | 0.0184 | 92.1459
16.5 | 1.7228 | 0.02004 | 0.0223 | 85.9681
17 | 1.7376 | 0.02226 | 0.0249 | 78.0593
17.5 | 1.7484 | 0.02546 | 0.0259 | 68.6724
18.5 | 1.7477 | 0.0362 | 0.0235 | 48.279
19 | 1.7372 | 0.04324 | 0.0211 | 40.1758
19.5 | 1.7209 | 0.05117 | 0.0182 | 33.631
20 | 1.6967 | 0.06028 | 0.0147 | 28.147

## 107. Re 10M Mach 0.10 (1)
BIGFOIL.COM POLAR EXPORT
Horten 9.00% thick 2.00% camber
Horten 9.00% thick 2.00% camber |  |  |  | Cl Max: | 1.122 | at alpha= | 11 | deg
JavaFoil+Calcfoil stall+Eppler ext transition |  |  |  | L/D Max: | 104.782 | at alpha= | 10 | deg
Re: | 10000000 |  |  | Cd Min: | 0.00869 | at alpha= | 4 | deg
Mach: | 0.1 |  |  | Cl=0 at alpha= | -0.74576 | deg
|  |  |  | @ Cl=0.1, Cd= | 0.010788
|  |  |  | @ Cl=0.4, Cd= | 0.0088456
|  |  |  | @ Cl=0.6, Cd= | 0.0088267
alpha (deg) | Cl | Cd | Cm | Cl/Cd
-14 | -0.494 | 0.09579 | 0.003 | -5.156
-13.5 | -0.514 | 0.09017 | 0.003 | -5.698
-13 | -0.533 | 0.08488 | 0.003 | -6.276
-12.5 | -0.55 | 0.07965 | 0.003 | -6.908
-12 | -0.566 | 0.07517 | 0.003 | -7.526
-11.5 | -0.579 | 0.0712 | 0.003 | -8.134
-11 | -0.59 | 0.06649 | 0.003 | -8.873
-10.5 | -0.598 | 0.06134 | 0.003 | -9.755
-10 | -0.604 | 0.05593 | 0.003 | -10.799
-9.5 | -0.608 | 0.04966 | 0.003 | -12.237
-9 | -0.723 | 0.01078 | 0.005 | -67.048
-8.5 | -0.716 | 0.01109 | 0.005 | -64.596
-8 | -0.698 | 0.01129 | 0.005 | -61.808
-7.5 | -0.673 | 0.01075 | 0.004 | -62.618
-7 | -0.642 | 0.01039 | 0.004 | -61.78
-6.5 | -0.606 | 0.01187 | 0.004 | -51.089
-6 | -0.566 | 0.01165 | 0.004 | -48.625
-5.5 | -0.522 | 0.01127 | 0.004 | -46.359
-5 | -0.475 | 0.01094 | 0.004 | -43.443
-4.5 | -0.425 | 0.01071 | 0.004 | -39.716
-4 | -0.373 | 0.01048 | 0.003 | -35.579
-3.5 | -0.318 | 0.01032 | 0.003 | -30.832
-3 | -0.262 | 0.01014 | 0.003 | -25.86
-2.5 | -0.205 | 0.00992 | 0.003 | -20.672
-2 | -0.147 | 0.01067 | 0.003 | -13.794
-1.5 | -0.089 | 0.01039 | 0.002 | -8.545
-1 | -0.03 | 0.01019 | 0.002 | -2.94
-0.5 | 0.029 | 0.01156 | 0.002 | 2.514
0 | 0.088 | 0.01125 | 0.002 | 7.844
0.5 | 0.147 | 0.00898 | 0.001 | 16.409
1 | 0.206 | 0.00882 | 0.001 | 23.407
1.5 | 0.265 | 0.00879 | 0.001 | 30.174
2 | 0.324 | 0.00886 | 0.001 | 36.615
2.5 | 0.383 | 0.00886 | 0 | 43.227
3 | 0.442 | 0.00881 | 0 | 50.12
3.5 | 0.5 | 0.00871 | 0 | 57.443
4 | 0.559 | 0.00869 | 0 | 64.299
4.5 | 0.616 | 0.00888 | -0.001 | 69.365
5 | 0.673 | 0.009 | -0.001 | 74.792
5.5 | 0.729 | 0.00919 | -0.001 | 79.346
6 | 0.783 | 0.00943 | -0.002 | 83.059
6.5 | 0.836 | 0.00991 | -0.002 | 84.347
7 | 0.886 | 0.01027 | -0.002 | 86.285
7.5 | 0.933 | 0.01046 | -0.002 | 89.199
8 | 0.977 | 0.01068 | -0.003 | 91.522
8.5 | 1.017 | 0.01097 | -0.003 | 92.75
9 | 1.051 | 0.01081 | -0.003 | 97.258
9.5 | 1.079 | 0.01059 | -0.004 | 101.889
10 | 1.101 | 0.01051 | -0.004 | 104.782
10.5 | 1.116 | 0.01154 | -0.004 | 96.699
11 | 1.122 | 0.01234 | -0.005 | 90.893
11.5 | 1.119 | 0.01338 | -0.005 | 83.614
12 | 1.106 | 0.01492 | -0.005 | 74.137
12.5 | 1.086 | 0.01713 | -0.006 | 63.377
13 | 1.058 | 0.02045 | -0.006 | 51.738
13.5 | 1.022 | 0.02462 | -0.006 | 41.511
14 | 0.982 | 0.02977 | -0.006 | 32.991
14.5 | 0.938 | 0.03679 | -0.006 | 25.487
15 | 0.893 | 0.04401 | -0.007 | 20.296
15.5 | 0.845 | 0.05394 | -0.007 | 15.666
16 | 0.797 | 0.06546 | -0.007 | 12.168

## 108. Re 10M Mach 0.10 (2)
BIGFOIL.COM POLAR EXPORT
Horten 9.00% thick 2.00% camber
Horten 9.00% thick 2.00% camber |  |  |  | Cl Max: | 1.7379 | at alpha= | 18 | deg
XFOIL ncrit=9 |  |  |  | L/D Max: | 131.302 | at alpha= | 9 | deg
Re: | 10000000 |  |  | Cd Min: | 0.0706 | at alpha= | 20 | deg
Mach: | 0.1 |  |  | Cl=0 at alpha= | -0.85982 | deg
|  |  |  | @ Cl=0.1, Cd= | 0.0053137
|  |  |  | @ Cl=0.4, Cd= | 0.0040467
|  |  |  | @ Cl=0.6, Cd= | 0.0047623
alpha (deg) | Cl | Cd | Cm | Cl/Cd
-18.5 | -1.578 | 0.03898 | -0.0501 | -40.4823
-18 | -1.5903 | 0.03353 | -0.0494 | -47.4292
-17.5 | -1.5991 | 0.02907 | -0.0457 | -55.0086
-17 | -1.6134 | 0.02555 | -0.0374 | -63.1468
-16.5 | -1.5922 | 0.02329 | -0.0331 | -68.3641
-16 | -1.5642 | 0.02125 | -0.0294 | -73.6094
-15.5 | -1.5313 | 0.01942 | -0.0262 | -78.8517
-15 | -1.4922 | 0.01804 | -0.0235 | -82.7162
-14.5 | -1.4512 | 0.01672 | -0.0211 | -86.7943
-14 | -1.4068 | 0.01571 | -0.019 | -89.5481
-13.5 | -1.3613 | 0.01475 | -0.017 | -92.2915
-13 | -1.3149 | 0.01386 | -0.0151 | -94.8701
-12.5 | -1.2673 | 0.01309 | -0.0133 | -96.8144
-12 | -1.2195 | 0.01231 | -0.0115 | -99.0658
-11.5 | -1.1707 | 0.01165 | -0.0099 | -100.4893
-11 | -1.123 | 0.01078 | -0.008 | -104.1744
-10.5 | -1.0745 | 0.00999 | -0.0062 | -107.5576
-10 | -1.0194 | 0.00932 | -0.0059 | -109.3777
-9.5 | -0.9502 | 0.00868 | -0.0086 | -109.47
-9 | -0.892 | 0.00846 | -0.0089 | -105.4374
-8.5 | -0.8404 | 0.00825 | -0.0077 | -101.8667
-8 | -0.7872 | 0.008 | -0.0068 | -98.4
-7.5 | -0.7341 | 0.00765 | -0.0059 | -95.9608
-7 | -0.6803 | 0.00734 | -0.0051 | -92.6839
-6.5 | -0.6259 | 0.00709 | -0.0045 | -88.2793
-6 | -0.5711 | 0.00689 | -0.004 | -82.8882
-5.5 | -0.5164 | 0.00664 | -0.0034 | -77.7711
-5 | -0.4613 | 0.00645 | -0.0029 | -71.5194
-4.5 | -0.4059 | 0.00628 | -0.0025 | -64.6338
-4 | -0.3505 | 0.00611 | -0.0021 | -57.365
-3.5 | -0.295 | 0.00597 | -0.0017 | -49.4137
-3 | -0.2392 | 0.00585 | -0.0014 | -40.8889
-2.5 | -0.1833 | 0.00574 | -0.0011 | -31.9338
-2 | -0.1274 | 0.00563 | -0.0008 | -22.6288
-1.5 | -0.0716 | 0.00554 | -0.0006 | -12.9242
-1 | -0.0157 | 0.00546 | -0.0003 | -2.8755
-0.5 | 0.0403 | 0.0054 | -0.0001 | 7.463
0 | 0.0961 | 0.00532 | 0.0001 | 18.0639
0.5 | 0.1517 | 0.00523 | 0.0003 | 29.0057
1 | 0.2068 | 0.0051 | 0.0007 | 40.549
1.5 | 0.2601 | 0.00483 | 0.0012 | 53.8509
2.5 | 0.3624 | 0.00409 | 0.0032 | 88.6064
3 | 0.4145 | 0.00403 | 0.0041 | 102.8536
3.5 | 0.4673 | 0.0041 | 0.005 | 113.9756
4 | 0.5202 | 0.0043 | 0.0058 | 120.9767
4.5 | 0.5744 | 0.00459 | 0.0062 | 125.1416
5 | 0.6279 | 0.00495 | 0.0067 | 126.8485
5.5 | 0.6826 | 0.00537 | 0.0069 | 127.1136
6.5 | 0.8028 | 0.00626 | 0.0048 | 128.2428
7 | 0.8612 | 0.0067 | 0.0041 | 128.5373
7.5 | 0.919 | 0.0071 | 0.0035 | 129.4366
8 | 0.9795 | 0.00752 | 0.0023 | 130.2527
8.5 | 1.0394 | 0.00795 | 0.0012 | 130.7421
9 | 1.099 | 0.00837 | 0.0001 | 131.3023
9.5 | 1.1578 | 0.00888 | -0.0009 | 130.3829
10 | 1.2165 | 0.00935 | -0.0018 | 130.107
10.5 | 1.2684 | 0.00994 | -0.0014 | 127.6056
11 | 1.3135 | 0.01045 | 0.0005 | 125.6938
11.5 | 1.359 | 0.01099 | 0.0023 | 123.6579
12 | 1.4041 | 0.01165 | 0.004 | 120.5236
12.5 | 1.449 | 0.01238 | 0.0057 | 117.0436
13 | 1.4929 | 0.01315 | 0.0074 | 113.5285
13.5 | 1.5369 | 0.01388 | 0.009 | 110.7277
14 | 1.5789 | 0.0147 | 0.0108 | 107.4082
14.5 | 1.6179 | 0.01568 | 0.0129 | 103.1824
15 | 1.6536 | 0.01679 | 0.0154 | 98.4872
15.5 | 1.6862 | 0.01798 | 0.0182 | 93.782
16 | 1.702 | 0.01955 | 0.0231 | 87.0588
16.5 | 1.7172 | 0.02168 | 0.0263 | 79.2066
17 | 1.728 | 0.02482 | 0.0277 | 69.6213
17.5 | 1.7348 | 0.02918 | 0.0273 | 59.4517
18 | 1.7379 | 0.03444 | 0.0258 | 50.4617
18.5 | 1.7246 | 0.04195 | 0.0232 | 41.1108
19 | 1.7033 | 0.05057 | 0.0201 | 33.682
19.5 | 1.6775 | 0.05997 | 0.0165 | 27.9723
20 | 1.6465 | 0.0706 | 0.0119 | 23.3215

## 109. Re 10M Mach 0.25 (1)
BIGFOIL.COM POLAR EXPORT
Horten 9.00% thick 2.00% camber
Horten 9.00% thick 2.00% camber |  |  |  | Cl Max: | 1.083 | at alpha= | 10 | deg
JavaFoil+Calcfoil stall+Eppler ext transition |  |  |  | L/D Max: | 103.748 | at alpha= | 9.5 | deg
Re: | 10000000 |  |  | Cd Min: | 0.0074 | at alpha= | 2 | deg
Mach: | 0.25 |  |  | Cl=0 at alpha= | -0.7459 | deg
|  |  |  | @ Cl=0.1, Cd= | 0.011089
|  |  |  | @ Cl=0.4, Cd= | 0.009042
|  |  |  | @ Cl=0.6, Cd= | 0.09501
alpha (deg) | Cl | Cd | Cm | Cl/Cd
-12.5 | -0.297 | 0.08645 | 0.003 | -3.433
-12 | -0.348 | 0.08122 | 0.003 | -4.282
-11.5 | -0.394 | 0.07665 | 0.003 | -5.136
-11 | -0.435 | 0.07165 | 0.003 | -6.068
-10.5 | -0.47 | 0.06759 | 0.003 | -6.953
-10 | -0.499 | 0.06289 | 0.003 | -7.935
-9.5 | -0.522 | 0.05832 | 0.003 | -8.942
-9 | -0.537 | 0.05363 | 0.003 | -10.019
-8.5 | -0.547 | 0.04808 | 0.003 | -11.387
-8 | -0.567 | 0.03447 | 0.004 | -16.436
-7.5 | -0.655 | 0.0107 | 0.005 | -61.273
-7 | -0.634 | 0.01086 | 0.004 | -58.34
-6.5 | -0.605 | 0.0104 | 0.004 | -58.155
-6 | -0.569 | 0.01201 | 0.004 | -47.433
-5.5 | -0.529 | 0.01162 | 0.004 | -45.494
-5 | -0.483 | 0.01124 | 0.004 | -42.994
-4.5 | -0.434 | 0.01091 | 0.004 | -39.764
-4 | -0.381 | 0.01071 | 0.003 | -35.598
-3.5 | -0.326 | 0.01047 | 0.003 | -31.132
-3 | -0.269 | 0.01033 | 0.003 | -26.035
-2.5 | -0.211 | 0.01008 | 0.003 | -20.884
-2 | -0.151 | 0.01087 | 0.003 | -13.911
-1.5 | -0.091 | 0.01059 | 0.002 | -8.611
-1 | -0.031 | 0.01038 | 0.002 | -2.965
-0.5 | 0.03 | 0.01027 | 0.002 | 2.909
0 | 0.091 | 0.01144 | 0.002 | 7.925
0.5 | 0.151 | 0.0091 | 0.001 | 16.632
1 | 0.212 | 0.00894 | 0.001 | 23.704
1.5 | 0.273 | 0.00741 | 0.001 | 36.784
2 | 0.333 | 0.0074 | 0.001 | 45.045
2.5 | 0.394 | 0.00905 | 0 | 43.488
3 | 0.454 | 0.00897 | 0 | 50.614
3.5 | 0.514 | 0.00891 | 0 | 57.719
4 | 0.574 | 0.00895 | 0 | 64.083
4.5 | 0.633 | 0.00905 | -0.001 | 69.962
5 | 0.691 | 0.0092 | -0.001 | 75.133
5.5 | 0.748 | 0.00943 | -0.001 | 79.318
6 | 0.803 | 0.00982 | -0.002 | 81.755
6.5 | 0.856 | 0.01031 | -0.002 | 83.088
7 | 0.906 | 0.01063 | -0.002 | 85.26
7.5 | 0.952 | 0.01087 | -0.003 | 87.58
8 | 0.994 | 0.01124 | -0.003 | 88.408
8.5 | 1.03 | 0.01089 | -0.003 | 94.53
9 | 1.057 | 0.01071 | -0.003 | 98.659
9.5 | 1.075 | 0.01036 | -0.004 | 103.748
10 | 1.083 | 0.0118 | -0.004 | 91.768
10.5 | 1.078 | 0.01276 | -0.004 | 84.445
11 | 1.059 | 0.0142 | -0.005 | 74.524
11.5 | 1.025 | 0.01651 | -0.005 | 62.102
12 | 0.98 | 0.0201 | -0.005 | 48.735
12.5 | 0.923 | 0.02578 | -0.005 | 35.794
13 | 0.858 | 0.03312 | -0.006 | 25.915
13.5 | 0.779 | 0.0435 | -0.006 | 17.909
14 | 0.696 | 0.05589 | -0.006 | 12.447
14.5 | 0.606 | 0.07364 | -0.006 | 8.227
15 | 0.515 | 0.09501 | -0.005 | 5.416

## 110. Re 10M Mach 0.25 (2)
BIGFOIL.COM POLAR EXPORT
Horten 9.00% thick 2.00% camber
Horten 9.00% thick 2.00% camber |  |  |  | Cl Max: | 1.6486 | at alpha= | 15.5 | deg
XFOIL ncrit=9 |  |  |  | L/D Max: | 130.543 | at alpha= | 8.5 | deg
Re: | 10000000 |  |  | Cd Min: | 0.24792 | at alpha= | -20 | deg
Mach: | 0.25 |  |  | Cl=0 at alpha= | -0.86592 | deg
|  |  |  | @ Cl=0.1, Cd= | 0.00534
|  |  |  | @ Cl=0.4, Cd= | 0.0040555
|  |  |  | @ Cl=0.6, Cd= | 0.0047108
alpha (deg) | Cl | Cd | Cm | Cl/Cd
-20 | -0.8111 | 0.24792 | 0.0787 | -3.2716
-19.5 | -0.7944 | 0.24212 | 0.0751 | -3.281
-19 | -0.7779 | 0.23591 | 0.0715 | -3.2974
-18.5 | -0.7613 | 0.2299 | 0.068 | -3.3114
-18 | -0.7455 | 0.2232 | 0.0645 | -3.3401
-16 | -0.7039 | 0.18638 | 0.0483 | -3.7767
-15.5 | -0.7034 | 0.1749 | 0.0436 | -4.0217
-15 | -0.732 | 0.15582 | 0.0355 | -4.6977
-14.5 | -0.8061 | 0.12902 | 0.0219 | -6.2479
-14 | -0.8332 | 0.115 | 0.0145 | -7.2452
-13.5 | -0.9482 | 0.08564 | -0.0058 | -11.0719
-13 | -1.1487 | 0.04448 | -0.0412 | -25.8251
-12.5 | -1.239 | 0.02748 | -0.0355 | -45.0873
-12 | -1.2391 | 0.02053 | -0.0295 | -60.3556
-11.5 | -1.2096 | 0.01681 | -0.0246 | -71.9572
-11 | -1.1671 | 0.01456 | -0.0206 | -80.158
-10.5 | -1.1189 | 0.01297 | -0.0172 | -86.2683
-10 | -1.0681 | 0.01148 | -0.0142 | -93.0401
-9.5 | -0.9971 | 0.01006 | -0.0154 | -99.1153
-9 | -0.9329 | 0.00945 | -0.0151 | -98.7196
-8.5 | -0.8783 | 0.00897 | -0.0129 | -97.9153
-8 | -0.822 | 0.00852 | -0.0112 | -96.4789
-7.5 | -0.7647 | 0.00816 | -0.0098 | -93.7132
-7 | -0.7078 | 0.00774 | -0.0084 | -91.447
-6.5 | -0.6507 | 0.00737 | -0.0072 | -88.2904
-6 | -0.5931 | 0.00708 | -0.0062 | -83.7712
-5.5 | -0.5353 | 0.00685 | -0.0053 | -78.146
-5 | -0.4779 | 0.00658 | -0.0044 | -72.6292
-4.5 | -0.42 | 0.00638 | -0.0037 | -65.8307
-4 | -0.3624 | 0.00619 | -0.003 | -58.546
-3.5 | -0.3045 | 0.00605 | -0.0025 | -50.3306
-3 | -0.2466 | 0.0059 | -0.002 | -41.7966
-2.5 | -0.1888 | 0.00577 | -0.0016 | -32.721
-2 | -0.131 | 0.00566 | -0.0012 | -23.1449
-1.5 | -0.0732 | 0.00558 | -0.0008 | -13.1183
-1 | -0.0155 | 0.00549 | -0.0005 | -2.8233
-0.5 | 0.0423 | 0.00542 | -0.0002 | 7.8044
0 | 0.1 | 0.00534 | 0 | 18.7266
0.5 | 0.1574 | 0.00526 | 0.0003 | 29.924
1 | 0.2141 | 0.00513 | 0.0007 | 41.7349
1.5 | 0.269 | 0.00486 | 0.0013 | 55.3498
2 | 0.3218 | 0.00442 | 0.0023 | 72.8054
2.5 | 0.3738 | 0.00407 | 0.0036 | 91.8428
3 | 0.4281 | 0.00404 | 0.0046 | 105.9653
3.5 | 0.4828 | 0.00414 | 0.0055 | 116.6184
4 | 0.5379 | 0.00434 | 0.0063 | 123.9401
4.5 | 0.5937 | 0.00467 | 0.007 | 127.1306
5 | 0.6493 | 0.00503 | 0.0076 | 129.0855
5.5 | 0.7062 | 0.00548 | 0.008 | 128.8686
6 | 0.7666 | 0.00599 | 0.0076 | 127.98
6.5 | 0.8315 | 0.00646 | 0.0062 | 128.7152
7 | 0.8933 | 0.0069 | 0.0056 | 129.4638
7.5 | 0.9538 | 0.00734 | 0.0054 | 129.9455
8 | 1.0175 | 0.00781 | 0.0044 | 130.2817
8.5 | 1.0809 | 0.00828 | 0.0036 | 130.5435
9 | 1.1438 | 0.00884 | 0.003 | 129.3891
9.5 | 1.2067 | 0.00937 | 0.0024 | 128.7834
10 | 1.2685 | 0.01005 | 0.002 | 126.2189
10.5 | 1.3181 | 0.01063 | 0.0044 | 123.9981
11 | 1.3653 | 0.01133 | 0.0071 | 120.5031
11.5 | 1.4121 | 0.01215 | 0.0099 | 116.2222
12 | 1.4593 | 0.01304 | 0.0126 | 111.9095
12.5 | 1.506 | 0.01395 | 0.0152 | 107.957
13 | 1.5495 | 0.01506 | 0.0183 | 102.8884
13.5 | 1.5903 | 0.01626 | 0.0216 | 97.8044
14 | 1.6248 | 0.01776 | 0.0255 | 91.4865
14.5 | 1.6374 | 0.0198 | 0.0318 | 82.697
15 | 1.647 | 0.02287 | 0.0352 | 72.0157
15.5 | 1.6486 | 0.02799 | 0.0353 | 58.8996
16 | 1.6407 | 0.03517 | 0.0329 | 46.6506
16.5 | 1.6228 | 0.04377 | 0.0295 | 37.0756
17 | 1.6004 | 0.05299 | 0.0259 | 30.2019
17.5 | 1.5592 | 0.06472 | 0.0207 | 24.0915
18 | 1.5034 | 0.07912 | 0.0137 | 19.0015
18.5 | 1.4567 | 0.09296 | 0.0068 | 15.6702
19 | 1.4076 | 0.1076 | -0.0006 | 13.0818
19.5 | 1.3584 | 0.12271 | -0.0085 | 11.07
20 | 1.3073 | 0.13871 | -0.0174 | 9.4247

## 111. Re 10M Mach 0.50 (1)
BIGFOIL.COM POLAR EXPORT
Horten 9.00% thick 2.00% camber
Horten 9.00% thick 2.00% camber |  |  |  | Cl Max: | 1.124 | at alpha= | 20 | deg
JavaFoil+Calcfoil stall+Eppler ext transition |  |  |  | L/D Max: | 95.036 | at alpha= | 7 | deg
Re: | 10000000 |  |  | Cd Min: | 0.00727 | at alpha= | 1 | deg
Mach: | 0.5 |  |  | Cl=0 at alpha= | -0.74627 | deg
|  |  |  | @ Cl=0.1, Cd= | 0.0093922
|  |  |  | @ Cl=0.4, Cd= | 0.00778
|  |  |  | @ Cl=0.6, Cd= | 0.0084964
alpha (deg) | Cl | Cd | Cm | Cl/Cd
-20 | -1.02 | 0.13727 | 0.004 | -7.429
-19.5 | -1.002 | 0.123 | 0.004 | -8.146
-19 | -0.963 | 0.13905 | 0.004 | -6.925
-18.5 | -0.939 | 0.12797 | 0.004 | -7.336
-18 | -0.92 | 0.11395 | 0.004 | -8.078
-17.5 | -0.897 | 0.11008 | 0.004 | -8.145
-17 | -0.862 | 0.11426 | 0.004 | -7.544
-16.5 | -0.843 | 0.10094 | 0.004 | -8.356
-16 | -0.833 | 0.08228 | 0.005 | -10.122
-15.5 | -0.784 | 0.10149 | 0.004 | -7.729
-15 | -0.767 | 0.08764 | 0.004 | -8.749
-14.5 | -0.732 | 0.09496 | 0.004 | -7.707
-14 | -0.707 | 0.08809 | 0.004 | -8.029
-13.5 | -0.689 | 0.07533 | 0.004 | -9.149
-13 | -0.653 | 0.08357 | 0.004 | -7.809
-12.5 | -0.631 | 0.07403 | 0.004 | -8.518
-12 | -0.614 | 0.06131 | 0.004 | -10.017
-11.5 | -0.574 | 0.07199 | 0.003 | -7.974
-11 | -0.554 | 0.06235 | 0.004 | -8.877
-10.5 | -0.522 | 0.06563 | 0.003 | -7.948
-10 | -0.497 | 0.05939 | 0.003 | -8.375
-9.5 | -0.469 | 0.05923 | 0.003 | -7.915
-9 | -0.443 | 0.055 | 0.003 | -8.052
-8.5 | -0.416 | 0.05401 | 0.003 | -7.697
-8 | -0.39 | 0.04949 | 0.003 | -7.886
-7.5 | -0.362 | 0.04888 | 0.003 | -7.412
-7 | -0.338 | 0.04338 | 0.003 | -7.794
-6.5 | -0.31 | 0.04318 | 0.003 | -7.169
-6 | -0.282 | 0.04168 | 0.003 | -6.777
-5.5 | -0.256 | 0.0392 | 0.002 | -6.533
-5 | -0.468 | 0.01084 | 0.004 | -43.118
-4.5 | -0.452 | 0.01133 | 0.004 | -39.892
-4 | -0.41 | 0.01074 | 0.004 | -38.199
-3.5 | -0.356 | 0.0103 | 0.004 | -34.596
-3 | -0.297 | 0.00991 | 0.003 | -29.934
-2.5 | -0.234 | 0.0096 | 0.003 | -24.33
-2 | -0.168 | 0.00935 | 0.003 | -18
-1.5 | -0.102 | 0.00911 | 0.003 | -11.16
-1 | -0.034 | 0.00895 | 0.002 | -3.842
-0.5 | 0.033 | 0.00887 | 0.002 | 3.761
0 | 0.101 | 0.0094 | 0.002 | 10.773
0.5 | 0.169 | 0.00905 | 0.002 | 18.681
1 | 0.237 | 0.00727 | 0.001 | 32.57
1.5 | 0.305 | 0.00805 | 0.001 | 37.834
2 | 0.372 | 0.00799 | 0.001 | 46.56
2.5 | 0.44 | 0.00748 | 0 | 58.745
3 | 0.507 | 0.00764 | 0 | 66.365
3.5 | 0.574 | 0.00839 | 0 | 68.356
4 | 0.64 | 0.00866 | 0 | 73.881
4.5 | 0.705 | 0.00906 | -0.001 | 77.814
5 | 0.769 | 0.00956 | -0.001 | 80.378
5.5 | 0.829 | 0.00978 | -0.001 | 84.753
6 | 0.885 | 0.01024 | -0.002 | 86.407
6.5 | 0.935 | 0.01013 | -0.002 | 92.232
7 | 0.97 | 0.01021 | -0.002 | 95.036
7.5 | 0.984 | 0.01122 | -0.003 | 87.723
8 | 0.951 | 0.01255 | -0.003 | 75.793
8.5 | 0.599 | 0.01489 | -0.003 | 40.257
9 | 0.621 | 0.0175 | -0.004 | 35.479
9.5 | 0.644 | 0.0201 | -0.004 | 32.065
10 | 0.668 | 0.02322 | -0.004 | 28.751
10.5 | 0.695 | 0.02531 | -0.005 | 27.444
11 | 0.724 | 0.02631 | -0.005 | 27.531
11.5 | 0.728 | 0.03926 | -0.005 | 18.545
12 | 0.763 | 0.03813 | -0.005 | 20.014
12.5 | 0.797 | 0.03712 | -0.006 | 21.483
13 | 0.759 | 0.07937 | -0.005 | 9.562
13.5 | 0.837 | 0.05055 | -0.006 | 16.562
14 | 0.875 | 0.0471 | -0.007 | 18.578
14.5 | 0.86 | 0.07761 | -0.006 | 11.078
15 | 0.92 | 0.05856 | -0.007 | 15.711
15.5 | 0.895 | 0.10007 | -0.006 | 8.944
16 | 0.958 | 0.07621 | -0.008 | 12.565
16.5 | 1.004 | 0.06578 | -0.008 | 15.258
17 | 0.983 | 0.10464 | -0.007 | 9.395
17.5 | 1.043 | 0.08398 | -0.009 | 12.421
18 | 1.037 | 0.11624 | -0.008 | 8.924
18.5 | 1.064 | 0.1218 | -0.008 | 8.735
19 | 1.076 | 0.14408 | -0.008 | 7.468
19.5 | 1.101 | 0.15371 | -0.008 | 7.165
20 | 1.124 | 0.16926 | -0.009 | 6.641

## 112. Re 10M Mach 0.50 (2)
BIGFOIL.COM POLAR EXPORT
Horten 9.00% thick 2.00% camber
Horten 9.00% thick 2.00% camber |  |  |  | Cl Max: | 1.3124 | at alpha= | 9 | deg
XFOIL ncrit=9 |  |  |  | L/D Max: | 137.284 | at alpha= | 4.5 | deg
Re: | 10000000 |  |  | Cd Min: | 0.27552 | at alpha= | -20 | deg
Mach: | 0.5 |  |  | Cl=0 at alpha= | -0.8947 | deg
|  |  |  | @ Cl=0.1, Cd= | 0.0054751
|  |  |  | @ Cl=0.4, Cd= | 0.0041981
|  |  |  | @ Cl=0.6, Cd= | 0.0045274
alpha (deg) | Cl | Cd | Cm | Cl/Cd
-20 | -0.8732 | 0.27552 | 0.0921 | -3.1693
-19.5 | -0.852 | 0.26698 | 0.0872 | -3.1913
-19 | -0.8314 | 0.25795 | 0.0823 | -3.2231
-18.5 | -0.8107 | 0.2493 | 0.0776 | -3.2519
-18 | -0.7906 | 0.24112 | 0.073 | -3.2789
-17.5 | -0.7702 | 0.2334 | 0.0689 | -3.2999
-17 | -0.7505 | 0.22536 | 0.0647 | -3.3302
-16.5 | -0.7312 | 0.21782 | 0.061 | -3.3569
-16 | -0.7132 | 0.2095 | 0.0571 | -3.4043
-15.5 | -0.6954 | 0.20113 | 0.0533 | -3.4575
-15 | -0.6798 | 0.19201 | 0.0494 | -3.5404
-14.5 | -0.6649 | 0.18304 | 0.0455 | -3.6325
-14 | -0.6519 | 0.17409 | 0.0418 | -3.7446
-13.5 | -0.6351 | 0.16681 | 0.0387 | -3.8073
-13 | -0.6219 | 0.15841 | 0.0353 | -3.9259
-12.5 | -0.6097 | 0.15017 | 0.0321 | -4.0601
-12 | -0.5994 | 0.14153 | 0.0287 | -4.2351
-11.5 | -0.5948 | 0.13183 | 0.0249 | -4.5119
-11 | -0.5905 | 0.12239 | 0.021 | -4.8247
-10 | -0.5602 | 0.09984 | 0.0026 | -5.611
-9.5 | -0.5255 | 0.08666 | -0.0154 | -6.0639
-9 | -0.5411 | 0.07614 | -0.0213 | -7.1066
-8.5 | -0.5488 | 0.06755 | -0.0263 | -8.1244
-8 | -0.577 | 0.05792 | -0.0343 | -9.962
-7.5 | -0.6031 | 0.05048 | -0.0337 | -11.9473
-7 | -0.617 | 0.04108 | -0.0337 | -15.0195
-6.5 | -0.6257 | 0.03039 | -0.0313 | -20.589
-6 | -0.6298 | 0.01887 | -0.026 | -33.3757
-5.5 | -0.6133 | 0.01026 | -0.0191 | -59.7758
-5 | -0.5547 | 0.00773 | -0.0142 | -71.7594
-4.5 | -0.486 | 0.00702 | -0.0111 | -69.2308
-4 | -0.417 | 0.00662 | -0.0087 | -62.9909
-3.5 | -0.3485 | 0.00636 | -0.0068 | -54.7956
-3 | -0.2805 | 0.00615 | -0.0053 | -45.6098
-2.5 | -0.2132 | 0.00596 | -0.004 | -35.7718
-2 | -0.1464 | 0.00583 | -0.003 | -25.1115
-1.5 | -0.0799 | 0.00571 | -0.0021 | -13.993
-1 | -0.0139 | 0.00561 | -0.0014 | -2.4777
-0.5 | 0.0521 | 0.00553 | -0.0008 | 9.4213
0.5 | 0.183 | 0.00538 | 0.0003 | 34.0149
1 | 0.2477 | 0.00528 | 0.0009 | 46.9129
1.5 | 0.3099 | 0.005 | 0.0019 | 61.98
2 | 0.3653 | 0.0043 | 0.0041 | 84.9535
2.5 | 0.4266 | 0.00412 | 0.0056 | 103.5437
3 | 0.4899 | 0.00419 | 0.0068 | 116.9212
3.5 | 0.553 | 0.00433 | 0.0082 | 127.7136
4 | 0.6173 | 0.0046 | 0.0096 | 134.1957
4.5 | 0.6823 | 0.00497 | 0.0109 | 137.2837
5 | 0.7463 | 0.0055 | 0.0126 | 135.6909
5.5 | 0.8127 | 0.0061 | 0.014 | 133.2295
6 | 0.8858 | 0.00674 | 0.0144 | 131.4243
6.5 | 0.9664 | 0.00735 | 0.0138 | 131.483
7 | 1.043 | 0.00794 | 0.0147 | 131.3602
7.5 | 1.1195 | 0.00859 | 0.0161 | 130.326
8 | 1.2005 | 0.00941 | 0.0174 | 127.577
8.5 | 1.2793 | 0.01084 | 0.0197 | 118.0166
9 | 1.3124 | 0.0145 | 0.0274 | 90.5103
9.5 | 1.2935 | 0.01878 | 0.0393 | 68.8765
10 | 1.2622 | 0.02609 | 0.0411 | 48.3787
10.5 | 1.2294 | 0.03693 | 0.0352 | 33.29
11 | 1.1957 | 0.04782 | 0.0297 | 25.0042
11.5 | 1.1613 | 0.05897 | 0.0241 | 19.6931
12 | 1.1272 | 0.07052 | 0.0181 | 15.9841
12.5 | 1.0944 | 0.08267 | 0.0116 | 13.2382
13 | 1.0668 | 0.09468 | 0.0054 | 11.2674
13.5 | 1.0385 | 0.10722 | -0.0012 | 9.6857
14 | 1.0169 | 0.11923 | -0.0073 | 8.5289

## 113. Re 12M Mach 0.00 (1)
BIGFOIL.COM POLAR EXPORT
Horten 9.00% thick 2.00% camber
Horten 9.00% thick 2.00% camber |  |  |  | Cl Max: | 1.133 | at alpha= | 11.5 | deg
JavaFoil+Calcfoil stall+Eppler ext transition |  |  |  | L/D Max: | 108.011 | at alpha= | 10.5 | deg
Re: | 12000000 |  |  | Cd Min: | 0.00865 | at alpha= | 4 | deg
Mach: | 0 |  |  | Cl=0 at alpha= | -0.74576 | deg
|  |  |  | @ Cl=0.1, Cd= | 0.011069
|  |  |  | @ Cl=0.4, Cd= | 0.0088407
|  |  |  | @ Cl=0.6, Cd= | 0.008789
alpha (deg) | Cl | Cd | Cm | Cl/Cd
-14 | -0.531 | 0.09353 | 0.003 | -5.68
-13.5 | -0.548 | 0.0879 | 0.003 | -6.237
-13 | -0.564 | 0.083 | 0.003 | -6.794
-12.5 | -0.579 | 0.07746 | 0.003 | -7.469
-12 | -0.591 | 0.07352 | 0.003 | -8.039
-11.5 | -0.601 | 0.06904 | 0.003 | -8.708
-11 | -0.61 | 0.06395 | 0.003 | -9.531
-10.5 | -0.616 | 0.05835 | 0.003 | -10.556
-10 | -0.621 | 0.05181 | 0.003 | -11.986
-9.5 | -0.63 | 0.04193 | 0.004 | -15.016
-9 | -0.737 | 0.01069 | 0.005 | -68.918
-8.5 | -0.722 | 0.01064 | 0.005 | -67.816
-8 | -0.701 | 0.01089 | 0.005 | -64.398
-7.5 | -0.675 | 0.01133 | 0.004 | -59.554
-7 | -0.643 | 0.01006 | 0.004 | -63.845
-6.5 | -0.606 | 0.01166 | 0.004 | -51.948
-6 | -0.565 | 0.01131 | 0.004 | -49.989
-5.5 | -0.521 | 0.01103 | 0.004 | -47.254
-5 | -0.474 | 0.01076 | 0.004 | -44.031
-4.5 | -0.424 | 0.01047 | 0.003 | -40.469
-4 | -0.371 | 0.01028 | 0.003 | -36.108
-3.5 | -0.317 | 0.01011 | 0.003 | -31.321
-3 | -0.261 | 0.00994 | 0.003 | -26.26
-2.5 | -0.204 | 0.01069 | 0.003 | -19.098
-2 | -0.147 | 0.01045 | 0.003 | -14.024
-1.5 | -0.088 | 0.01019 | 0.002 | -8.672
-1 | -0.03 | 0.01 | 0.002 | -2.981
-0.5 | 0.029 | 0.01138 | 0.002 | 2.542
0 | 0.088 | 0.01111 | 0.002 | 7.901
0.5 | 0.147 | 0.01091 | 0.001 | 13.438
1 | 0.205 | 0.00892 | 0.001 | 23.017
1.5 | 0.264 | 0.00889 | 0.001 | 29.681
2 | 0.323 | 0.00889 | 0.001 | 36.287
2.5 | 0.381 | 0.00886 | 0 | 43.036
3 | 0.44 | 0.0088 | 0 | 49.957
3.5 | 0.498 | 0.00868 | 0 | 57.333
4 | 0.556 | 0.00865 | 0 | 64.271
4.5 | 0.613 | 0.00883 | -0.001 | 69.453
5 | 0.67 | 0.00894 | -0.001 | 74.917
5.5 | 0.725 | 0.00912 | -0.001 | 79.517
6 | 0.78 | 0.00935 | -0.002 | 83.38
6.5 | 0.832 | 0.0097 | -0.002 | 85.806
7 | 0.882 | 0.01 | -0.002 | 88.252
7.5 | 0.93 | 0.01017 | -0.002 | 91.419
8 | 0.974 | 0.01035 | -0.003 | 94.138
8.5 | 1.015 | 0.01059 | -0.003 | 95.816
9 | 1.05 | 0.01092 | -0.003 | 96.117
9.5 | 1.079 | 0.01054 | -0.004 | 102.411
10 | 1.103 | 0.01079 | -0.004 | 102.24
10.5 | 1.121 | 0.01037 | -0.004 | 108.011
11 | 1.131 | 0.01174 | -0.005 | 96.301
11.5 | 1.133 | 0.01256 | -0.005 | 90.153
12 | 1.126 | 0.01373 | -0.005 | 81.997
12.5 | 1.11 | 0.0154 | -0.006 | 72.096
13 | 1.087 | 0.018 | -0.006 | 60.417
13.5 | 1.056 | 0.0214 | -0.006 | 49.359
14 | 1.02 | 0.02601 | -0.006 | 39.223
14.5 | 0.982 | 0.03149 | -0.006 | 31.168
15 | 0.941 | 0.03807 | -0.007 | 24.709
15.5 | 0.899 | 0.04529 | -0.007 | 19.857
16 | 0.856 | 0.05453 | -0.007 | 15.693
16.5 | 0.81 | 0.06669 | -0.007 | 12.146

## 114. Re 12M Mach 0.00 (2)
BIGFOIL.COM POLAR EXPORT
Horten 9.00% thick 2.00% camber
Horten 9.00% thick 2.00% camber |  |  |  | Cl Max: | 1.7844 | at alpha= | 18.5 | deg
XFOIL ncrit=9 |  |  |  | L/D Max: | 135.392 | at alpha= | 9 | deg
Re: | 12000000 |  |  | Cd Min: | 0.05327 | at alpha= | 20 | deg
Mach: | 0 |  |  | Cl=0 at alpha= | -0.85458 | deg
|  |  |  | @ Cl=0.1, Cd= | 0.0052238
|  |  |  | @ Cl=0.4, Cd= | 0.0041532
|  |  |  | @ Cl=0.6, Cd= | 0.0047189
alpha (deg) | Cl | Cd | Cm | Cl/Cd
-20 | -1.6212 | 0.0466 | -0.0442 | -34.7897
-19.5 | -1.6533 | 0.03755 | -0.0478 | -44.0293
-19 | -1.6762 | 0.03148 | -0.0463 | -53.2465
-18.5 | -1.6812 | 0.0273 | -0.0429 | -61.5824
-18 | -1.6727 | 0.02552 | -0.0372 | -65.5447
-17.5 | -1.6589 | 0.02334 | -0.0321 | -71.0754
-17 | -1.6414 | 0.02074 | -0.0275 | -79.1418
-16.5 | -1.6084 | 0.01924 | -0.0247 | -83.5967
-16 | -1.5721 | 0.01787 | -0.0221 | -87.9743
-15.5 | -1.5331 | 0.01666 | -0.0198 | -92.0228
-15 | -1.4905 | 0.01571 | -0.018 | -94.8759
-14.5 | -1.4472 | 0.01475 | -0.0161 | -98.1153
-14 | -1.4016 | 0.014 | -0.0145 | -100.1143
-13.5 | -1.3557 | 0.01325 | -0.0129 | -102.317
-13 | -1.3091 | 0.01253 | -0.0114 | -104.4773
-12.5 | -1.2618 | 0.01189 | -0.0099 | -106.1228
-12 | -1.2141 | 0.01125 | -0.0084 | -107.92
-11.5 | -1.1656 | 0.01068 | -0.007 | -109.1386
-11 | -1.1167 | 0.0101 | -0.0057 | -110.5644
-10.5 | -1.0635 | 0.00937 | -0.0053 | -113.5005
-10 | -0.9982 | 0.00871 | -0.0075 | -114.6039
-9.5 | -0.9398 | 0.00841 | -0.0082 | -111.7479
-9 | -0.8894 | 0.00818 | -0.007 | -108.7286
-8.5 | -0.8371 | 0.00794 | -0.0062 | -105.4282
-7.5 | -0.7307 | 0.00742 | -0.0049 | -98.4771
-7 | -0.6774 | 0.0071 | -0.0043 | -95.4085
-6.5 | -0.6234 | 0.00686 | -0.0037 | -90.8746
-6 | -0.5689 | 0.00668 | -0.0033 | -85.1647
-5.5 | -0.5144 | 0.00646 | -0.0028 | -79.6285
-5 | -0.4597 | 0.00627 | -0.0024 | -73.3174
-4.5 | -0.4046 | 0.00612 | -0.0021 | -66.1111
-4 | -0.3495 | 0.00595 | -0.0017 | -58.7395
-3.5 | -0.2942 | 0.00582 | -0.0014 | -50.5498
-3 | -0.2387 | 0.00572 | -0.0012 | -41.7308
-2.5 | -0.1832 | 0.0056 | -0.0009 | -32.7143
-2 | -0.1275 | 0.0055 | -0.0007 | -23.1818
-1.5 | -0.0718 | 0.00542 | -0.0004 | -13.2472
-1 | -0.0162 | 0.00534 | -0.0002 | -3.0337
-0.5 | 0.0395 | 0.00528 | 0 | 7.4811
0 | 0.0951 | 0.00523 | 0.0002 | 18.1836
0.5 | 0.1506 | 0.00516 | 0.0004 | 29.186
1 | 0.2058 | 0.00507 | 0.0006 | 40.5917
1.5 | 0.2599 | 0.00489 | 0.001 | 53.1493
2 | 0.3127 | 0.00465 | 0.0016 | 67.2473
2.5 | 0.364 | 0.00431 | 0.0024 | 84.4548
3 | 0.4145 | 0.00409 | 0.0035 | 101.3447
3.5 | 0.4667 | 0.00412 | 0.0044 | 113.2767
4 | 0.5186 | 0.00426 | 0.0053 | 121.7371
4.5 | 0.5719 | 0.00454 | 0.0058 | 125.9692
5 | 0.6253 | 0.00488 | 0.0063 | 128.1352
5.5 | 0.6786 | 0.00524 | 0.0067 | 129.5038
6 | 0.7324 | 0.00566 | 0.007 | 129.3993
6.5 | 0.7933 | 0.00604 | 0.0056 | 131.3411
7 | 0.8539 | 0.00646 | 0.0043 | 132.1827
8 | 0.9693 | 0.00722 | 0.0028 | 134.2521
8.5 | 1.0284 | 0.00763 | 0.0017 | 134.7837
9 | 1.0872 | 0.00803 | 0.0006 | 135.3923
9.5 | 1.1454 | 0.00849 | -0.0004 | 134.9117
10 | 1.2032 | 0.00893 | -0.0014 | 134.7368
10.5 | 1.26 | 0.00949 | -0.0023 | 132.7713
11 | 1.3089 | 0.00996 | -0.0014 | 131.4157
11.5 | 1.3539 | 0.01046 | 0.0003 | 129.4359
12 | 1.3982 | 0.01108 | 0.002 | 126.1913
12.5 | 1.4432 | 0.01172 | 0.0034 | 123.1399
13.5 | 1.5324 | 0.01304 | 0.0061 | 117.5153
14 | 1.5755 | 0.01376 | 0.0075 | 114.4985
14.5 | 1.6158 | 0.01463 | 0.0093 | 110.4443
15 | 1.6536 | 0.01562 | 0.0113 | 105.8643
15.5 | 1.6901 | 0.0166 | 0.0134 | 101.8133
16 | 1.7202 | 0.01791 | 0.0161 | 96.0469
16.5 | 1.7382 | 0.01927 | 0.0206 | 90.2024
17.5 | 1.7706 | 0.0236 | 0.0254 | 75.0254
18 | 1.7817 | 0.02706 | 0.0256 | 65.8426
18.5 | 1.7844 | 0.03201 | 0.0246 | 55.7451
19 | 1.7808 | 0.03804 | 0.0228 | 46.8139
19.5 | 1.7708 | 0.045 | 0.0204 | 39.3511
20 | 1.751 | 0.05327 | 0.0175 | 32.8703

## 115. Re 12M Mach 0.10 (1)
BIGFOIL.COM POLAR EXPORT
Horten 9.00% thick 2.00% camber
Horten 9.00% thick 2.00% camber |  |  |  | Cl Max: | 1.124 | at alpha= | 11 | deg
JavaFoil+Calcfoil stall+Eppler ext transition |  |  |  | L/D Max: | 104.44 | at alpha= | 10 | deg
Re: | 12000000 |  |  | Cd Min: | 0.00869 | at alpha= | 4 | deg
Mach: | 0.1 |  |  | Cl=0 at alpha= | -0.74576 | deg
|  |  |  | @ Cl=0.1, Cd= | 0.011085
|  |  |  | @ Cl=0.4, Cd= | 0.0088756
|  |  |  | @ Cl=0.6, Cd= | 0.0088267
alpha (deg) | Cl | Cd | Cm | Cl/Cd
-14 | -0.494 | 0.09457 | 0.003 | -5.226
-13.5 | -0.514 | 0.08913 | 0.003 | -5.77
-13 | -0.533 | 0.08399 | 0.003 | -6.346
-12.5 | -0.551 | 0.07896 | 0.003 | -6.975
-12 | -0.566 | 0.07526 | 0.003 | -7.523
-11.5 | -0.58 | 0.07024 | 0.003 | -8.256
-11 | -0.591 | 0.06542 | 0.003 | -9.034
-10.5 | -0.6 | 0.06004 | 0.003 | -9.989
-10 | -0.606 | 0.05472 | 0.003 | -11.065
-9.5 | -0.611 | 0.04753 | 0.003 | -12.856
-9 | -0.728 | 0.00987 | 0.005 | -73.737
-8.5 | -0.716 | 0.01075 | 0.005 | -66.632
-8 | -0.698 | 0.01099 | 0.005 | -63.514
-7.5 | -0.673 | 0.01052 | 0.004 | -63.982
-7 | -0.642 | 0.01015 | 0.004 | -63.257
-6.5 | -0.606 | 0.01163 | 0.004 | -52.135
-6 | -0.566 | 0.01139 | 0.004 | -49.712
-5.5 | -0.522 | 0.01106 | 0.004 | -47.24
-5 | -0.475 | 0.01073 | 0.004 | -44.296
-4.5 | -0.425 | 0.01049 | 0.004 | -40.529
-4 | -0.373 | 0.0103 | 0.003 | -36.208
-3.5 | -0.318 | 0.01013 | 0.003 | -31.401
-3 | -0.262 | 0.00996 | 0.003 | -26.326
-2.5 | -0.205 | 0.01062 | 0.003 | -19.308
-2 | -0.147 | 0.0105 | 0.003 | -14.022
-1.5 | -0.089 | 0.01024 | 0.002 | -8.669
-1 | -0.03 | 0.01005 | 0.002 | -2.981
-0.5 | 0.029 | 0.01142 | 0.002 | 2.545
0 | 0.088 | 0.01114 | 0.002 | 7.917
0.5 | 0.147 | 0.01087 | 0.001 | 13.55
1 | 0.206 | 0.00894 | 0.001 | 23.074
1.5 | 0.265 | 0.00892 | 0.001 | 29.753
2 | 0.324 | 0.00891 | 0.001 | 36.371
2.5 | 0.383 | 0.00889 | 0 | 43.081
3 | 0.442 | 0.00884 | 0 | 50.004
3.5 | 0.5 | 0.00872 | 0 | 57.388
4 | 0.559 | 0.00869 | 0 | 64.298
4.5 | 0.616 | 0.00888 | -0.001 | 69.413
5 | 0.673 | 0.00899 | -0.001 | 74.85
5.5 | 0.729 | 0.00918 | -0.001 | 79.381
6 | 0.783 | 0.00941 | -0.002 | 83.195
6.5 | 0.836 | 0.00977 | -0.002 | 85.57
7 | 0.886 | 0.01007 | -0.002 | 87.96
7.5 | 0.933 | 0.01025 | -0.002 | 91.011
8 | 0.977 | 0.01044 | -0.003 | 93.615
8.5 | 1.017 | 0.01069 | -0.003 | 95.191
9 | 1.051 | 0.01101 | -0.003 | 95.472
9.5 | 1.08 | 0.01068 | -0.004 | 101.088
10 | 1.102 | 0.01055 | -0.004 | 104.44
10.5 | 1.117 | 0.01122 | -0.004 | 99.602
11 | 1.124 | 0.01196 | -0.005 | 93.961
11.5 | 1.122 | 0.01289 | -0.005 | 87.067
12 | 1.111 | 0.01416 | -0.005 | 78.433
12.5 | 1.091 | 0.01607 | -0.006 | 67.897
13 | 1.063 | 0.01922 | -0.006 | 55.303
13.5 | 1.027 | 0.02315 | -0.006 | 44.349
14 | 0.986 | 0.02806 | -0.006 | 35.159
14.5 | 0.942 | 0.03476 | -0.006 | 27.088
15 | 0.897 | 0.04167 | -0.007 | 21.53
15.5 | 0.849 | 0.05109 | -0.007 | 16.618
16 | 0.802 | 0.06067 | -0.007 | 13.224

## 116. Re 12M Mach 0.10 (2)
BIGFOIL.COM POLAR EXPORT
Horten 9.00% thick 2.00% camber
Horten 9.00% thick 2.00% camber |  |  |  | Cl Max: | 1.7723 | at alpha= | 18 | deg
XFOIL ncrit=9 |  |  |  | L/D Max: | 135.043 | at alpha= | 9 | deg
Re: | 12000000 |  |  | Cd Min: | 0.06269 | at alpha= | 20 | deg
Mach: | 0.1 |  |  | Cl=0 at alpha= | -0.85599 | deg
|  |  |  | @ Cl=0.1, Cd= | 0.0052246
|  |  |  | @ Cl=0.4, Cd= | 0.0041601
|  |  |  | @ Cl=0.6, Cd= | 0.0047055
alpha (deg) | Cl | Cd | Cm | Cl/Cd
-19 | -1.5237 | 0.05274 | -0.0407 | -28.8908
-18.5 | -1.6037 | 0.03684 | -0.05 | -43.5315
-18 | -1.611 | 0.03227 | -0.0481 | -49.9225
-17.5 | -1.6163 | 0.02808 | -0.0441 | -57.5605
-17 | -1.6265 | 0.02451 | -0.0362 | -66.3607
-16.5 | -1.603 | 0.02234 | -0.0321 | -71.7547
-16 | -1.5736 | 0.02035 | -0.0285 | -77.3268
-15.5 | -1.5415 | 0.01837 | -0.0251 | -83.914
-15 | -1.5023 | 0.01695 | -0.0224 | -88.6313
-14.5 | -1.4595 | 0.01579 | -0.0201 | -92.4319
-14 | -1.415 | 0.01477 | -0.0179 | -95.8023
-13.5 | -1.3689 | 0.01388 | -0.016 | -98.6239
-13 | -1.3219 | 0.01306 | -0.0141 | -101.2175
-12.5 | -1.274 | 0.01233 | -0.0123 | -103.3252
-12 | -1.2257 | 0.01162 | -0.0106 | -105.4819
-11.5 | -1.1765 | 0.011 | -0.009 | -106.9545
-10.5 | -1.0731 | 0.00967 | -0.0067 | -110.9721
-10 | -1.0075 | 0.00894 | -0.0087 | -112.6957
-9.5 | -0.9476 | 0.00859 | -0.0093 | -110.3143
-9 | -0.8968 | 0.00829 | -0.008 | -108.1785
-8.5 | -0.8439 | 0.00802 | -0.007 | -105.2244
-8 | -0.7902 | 0.00777 | -0.0063 | -101.6988
-7.5 | -0.7361 | 0.0075 | -0.0056 | -98.1467
-7 | -0.6822 | 0.00717 | -0.0048 | -95.1464
-6.5 | -0.6278 | 0.0069 | -0.0042 | -90.9855
-6 | -0.5729 | 0.0067 | -0.0037 | -85.5075
-5.5 | -0.5178 | 0.00649 | -0.0032 | -79.7843
-5 | -0.4627 | 0.00629 | -0.0027 | -73.5612
-4.5 | -0.4071 | 0.00614 | -0.0023 | -66.3029
-4 | -0.3517 | 0.00596 | -0.0019 | -59.0101
-3.5 | -0.2959 | 0.00584 | -0.0016 | -50.6678
-3 | -0.2401 | 0.00572 | -0.0013 | -41.9755
-2.5 | -0.1842 | 0.0056 | -0.001 | -32.8929
-2 | -0.1282 | 0.0055 | -0.0007 | -23.3091
-1.5 | -0.0721 | 0.00542 | -0.0005 | -13.3026
-1 | -0.0161 | 0.00535 | -0.0003 | -3.0093
-0.5 | 0.0398 | 0.00528 | 0 | 7.5379
0 | 0.0957 | 0.00523 | 0.0002 | 18.2983
0.5 | 0.1516 | 0.00516 | 0.0004 | 29.3798
1 | 0.2071 | 0.00508 | 0.0006 | 40.7677
1.5 | 0.2615 | 0.00489 | 0.001 | 53.4765
2 | 0.3146 | 0.00465 | 0.0016 | 67.6559
2.5 | 0.3661 | 0.0043 | 0.0025 | 85.1395
3 | 0.417 | 0.00409 | 0.0036 | 101.956
3.5 | 0.4695 | 0.00412 | 0.0044 | 113.9563
4 | 0.5218 | 0.00427 | 0.0054 | 122.2014
4.5 | 0.5754 | 0.00455 | 0.0059 | 126.4615
5 | 0.6292 | 0.00489 | 0.0064 | 128.6708
5.5 | 0.6827 | 0.00527 | 0.0069 | 129.5446
6 | 0.737 | 0.00569 | 0.0072 | 129.5255
6.5 | 0.7983 | 0.00608 | 0.0059 | 131.2993
7 | 0.8596 | 0.00649 | 0.0045 | 132.4499
8 | 0.9761 | 0.00726 | 0.0032 | 134.449
8.5 | 1.0358 | 0.00769 | 0.0021 | 134.6944
9 | 1.0952 | 0.00811 | 0.0011 | 135.0432
9.5 | 1.154 | 0.00856 | 0.0001 | 134.8131
10 | 1.2124 | 0.00905 | -0.0008 | 133.9669
10.5 | 1.2699 | 0.00961 | -0.0015 | 132.1436
11 | 1.3185 | 0.01009 | -0.0003 | 130.6739
11.5 | 1.3637 | 0.01063 | 0.0015 | 128.2879
12 | 1.4083 | 0.01131 | 0.0034 | 124.5181
12.5 | 1.4538 | 0.01198 | 0.005 | 121.3523
13 | 1.4995 | 0.01263 | 0.0064 | 118.7253
13.5 | 1.5441 | 0.01333 | 0.008 | 115.8365
14 | 1.5869 | 0.01414 | 0.0097 | 112.2277
14.5 | 1.6259 | 0.01517 | 0.0119 | 107.1786
15 | 1.6629 | 0.01625 | 0.0142 | 102.3323
15.5 | 1.6974 | 0.01738 | 0.0167 | 97.664
16 | 1.7181 | 0.01882 | 0.0212 | 91.2912
16.5 | 1.7379 | 0.02043 | 0.0247 | 85.0661
17 | 1.7549 | 0.02269 | 0.0269 | 77.3424
17.5 | 1.7651 | 0.02619 | 0.0276 | 67.396
18 | 1.7723 | 0.03067 | 0.0269 | 57.7861
18.5 | 1.7673 | 0.03696 | 0.025 | 47.8166
19 | 1.7538 | 0.04444 | 0.0224 | 39.4644
19.5 | 1.7336 | 0.05291 | 0.0193 | 32.7651
20 | 1.7052 | 0.06269 | 0.0155 | 27.2005

## 117. Re 12M Mach 0.25 (1)
BIGFOIL.COM POLAR EXPORT
Horten 9.00% thick 2.00% camber
Horten 9.00% thick 2.00% camber |  |  |  | Cl Max: | 1.084 | at alpha= | 10 | deg
JavaFoil+Calcfoil stall+Eppler ext transition |  |  |  | L/D Max: | 103.766 | at alpha= | 9.5 | deg
Re: | 12000000 |  |  | Cd Min: | 0.00891 | at alpha= | 3.5 | deg
Mach: | 0.25 |  |  | Cl=0 at alpha= | -0.7459 | deg
|  |  |  | @ Cl=0.1, Cd= | 0.0113
|  |  |  | @ Cl=0.4, Cd= | 0.00907
|  |  |  | @ Cl=0.6, Cd= | 0.09063
alpha (deg) | Cl | Cd | Cm | Cl/Cd
-13 | -0.24 | 0.09096 | 0.003 | -2.634
-12.5 | -0.297 | 0.08531 | 0.003 | -3.48
-12 | -0.348 | 0.08102 | 0.003 | -4.295
-11.5 | -0.394 | 0.0763 | 0.003 | -5.163
-11 | -0.435 | 0.07119 | 0.003 | -6.111
-10.5 | -0.47 | 0.06664 | 0.003 | -7.058
-10 | -0.5 | 0.06206 | 0.003 | -8.049
-9.5 | -0.522 | 0.05742 | 0.003 | -9.097
-9 | -0.538 | 0.05281 | 0.003 | -10.192
-8.5 | -0.549 | 0.04684 | 0.003 | -11.724
-8 | -0.666 | 0.01027 | 0.005 | -64.866
-7.5 | -0.655 | 0.01115 | 0.005 | -58.805
-7 | -0.634 | 0.01057 | 0.004 | -59.941
-6.5 | -0.605 | 0.01018 | 0.004 | -59.425
-6 | -0.569 | 0.01176 | 0.004 | -48.421
-5.5 | -0.529 | 0.01139 | 0.004 | -46.434
-5 | -0.483 | 0.01102 | 0.004 | -43.838
-4.5 | -0.434 | 0.01073 | 0.004 | -40.447
-4 | -0.381 | 0.01051 | 0.003 | -36.303
-3.5 | -0.326 | 0.0103 | 0.003 | -31.644
-3 | -0.269 | 0.01017 | 0.003 | -26.436
-2.5 | -0.211 | 0.0099 | 0.003 | -21.259
-2 | -0.151 | 0.0107 | 0.003 | -14.128
-1.5 | -0.091 | 0.01043 | 0.002 | -8.745
-1 | -0.031 | 0.01023 | 0.002 | -3.008
-0.5 | 0.03 | 0.0116 | 0.002 | 2.575
0 | 0.091 | 0.01134 | 0.002 | 7.993
0.5 | 0.151 | 0.01107 | 0.001 | 13.675
1 | 0.212 | 0.00907 | 0.001 | 23.376
1.5 | 0.273 | 0.00901 | 0.001 | 30.269
2 | 0.333 | 0.00905 | 0.001 | 36.799
2.5 | 0.394 | 0.00908 | 0 | 43.327
3 | 0.454 | 0.00898 | 0 | 50.524
3.5 | 0.514 | 0.00891 | 0 | 57.664
4 | 0.574 | 0.00896 | 0 | 64.075
4.5 | 0.633 | 0.00904 | -0.001 | 69.984
5 | 0.691 | 0.0092 | -0.001 | 75.121
5.5 | 0.748 | 0.00945 | -0.001 | 79.195
6 | 0.803 | 0.0098 | -0.002 | 81.935
6.5 | 0.856 | 0.01017 | -0.002 | 84.204
7 | 0.906 | 0.01043 | -0.002 | 86.832
7.5 | 0.952 | 0.01073 | -0.003 | 88.684
8 | 0.994 | 0.01098 | -0.003 | 90.537
8.5 | 1.03 | 0.01059 | -0.003 | 97.27
9 | 1.057 | 0.01082 | -0.003 | 97.668
9.5 | 1.076 | 0.01037 | -0.004 | 103.766
10 | 1.084 | 0.01146 | -0.004 | 94.565
10.5 | 1.08 | 0.01235 | -0.004 | 87.472
11 | 1.063 | 0.01357 | -0.005 | 78.337
11.5 | 1.03 | 0.01554 | -0.005 | 66.296
12 | 0.985 | 0.01875 | -0.005 | 52.547
12.5 | 0.928 | 0.02397 | -0.005 | 38.727
13 | 0.862 | 0.03126 | -0.006 | 27.586
13.5 | 0.783 | 0.041 | -0.006 | 19.102
14 | 0.702 | 0.05108 | -0.006 | 13.743
14.5 | 0.612 | 0.06693 | -0.006 | 9.15
15 | 0.518 | 0.09063 | -0.005 | 5.711

## 118. Re 12M Mach 0.25 (2)
BIGFOIL.COM POLAR EXPORT
Horten 9.00% thick 2.00% camber
Horten 9.00% thick 2.00% camber |  |  |  | Cl Max: | 1.6818 | at alpha= | 15.5 | deg
XFOIL ncrit=9 |  |  |  | L/D Max: | 134.494 | at alpha= | 8.5 | deg
Re: | 12000000 |  |  | Cd Min: | 0.21539 | at alpha= | -17.5 | deg
Mach: | 0.25 |  |  | Cl=0 at alpha= | -0.86222 | deg
|  |  |  | @ Cl=0.1, Cd= | 0.0052396
|  |  |  | @ Cl=0.4, Cd= | 0.0041776
|  |  |  | @ Cl=0.6, Cd= | 0.0046654
alpha (deg) | Cl | Cd | Cm | Cl/Cd
-17.5 | -0.7361 | 0.21539 | 0.0618 | -3.4175
-16 | -0.767 | 0.16651 | 0.0407 | -4.6063
-15.5 | -0.7711 | 0.15594 | 0.0358 | -4.9449
-14.5 | -0.8654 | 0.11748 | 0.0151 | -7.3664
-14 | -0.961 | 0.09181 | -0.0022 | -10.4673
-13.5 | -1.1595 | 0.04822 | -0.0434 | -24.046
-13 | -1.2688 | 0.03056 | -0.0394 | -41.5183
-12.5 | -1.2841 | 0.02233 | -0.033 | -57.5056
-12 | -1.2635 | 0.01775 | -0.0275 | -71.1831
-11.5 | -1.2252 | 0.01503 | -0.023 | -81.517
-11 | -1.1783 | 0.01326 | -0.0193 | -88.8612
-10.5 | -1.1269 | 0.01194 | -0.0162 | -94.3802
-10 | -1.0595 | 0.01089 | -0.0163 | -97.2911
-9.5 | -0.9918 | 0.00987 | -0.0167 | -100.4863
-9 | -0.9383 | 0.00923 | -0.0142 | -101.6576
-8.5 | -0.8822 | 0.00869 | -0.0123 | -101.519
-8 | -0.8253 | 0.00824 | -0.0107 | -100.1578
-7.5 | -0.7676 | 0.00788 | -0.0093 | -97.4112
-7 | -0.7098 | 0.00757 | -0.0081 | -93.7649
-6.5 | -0.6526 | 0.00717 | -0.0069 | -91.0181
-6 | -0.595 | 0.00688 | -0.0059 | -86.4826
-5.5 | -0.537 | 0.00666 | -0.005 | -80.6306
-5 | -0.4793 | 0.00642 | -0.0042 | -74.6573
-4.5 | -0.4214 | 0.00621 | -0.0035 | -67.8583
-4 | -0.3635 | 0.00605 | -0.0029 | -60.0826
-3.5 | -0.3055 | 0.0059 | -0.0023 | -51.7797
-3 | -0.2476 | 0.00575 | -0.0018 | -43.0609
-2.5 | -0.1897 | 0.00563 | -0.0014 | -33.6945
-2 | -0.1318 | 0.00553 | -0.001 | -23.8336
-1.5 | -0.0739 | 0.00544 | -0.0007 | -13.5846
-1 | -0.0159 | 0.00538 | -0.0004 | -2.9554
-0.5 | 0.0418 | 0.00531 | -0.0001 | 7.8719
0 | 0.0996 | 0.00524 | 0.0001 | 19.0076
0.5 | 0.1573 | 0.00518 | 0.0003 | 30.3668
1.5 | 0.2705 | 0.00492 | 0.0011 | 54.9797
2 | 0.3251 | 0.00465 | 0.0018 | 69.914
2.5 | 0.3775 | 0.00425 | 0.0029 | 88.8235
3 | 0.4303 | 0.00408 | 0.0041 | 105.4657
3.5 | 0.4851 | 0.00415 | 0.005 | 116.8916
4 | 0.5393 | 0.00431 | 0.006 | 125.1276
4.5 | 0.5949 | 0.00463 | 0.0067 | 128.4881
5.5 | 0.7059 | 0.0054 | 0.008 | 130.7222
6 | 0.7629 | 0.00581 | 0.0085 | 131.3081
6.5 | 0.8268 | 0.00626 | 0.0073 | 132.0767
7 | 0.8915 | 0.0067 | 0.0061 | 133.0597
8 | 1.0139 | 0.00756 | 0.0053 | 134.1138
8.5 | 1.0773 | 0.00801 | 0.0046 | 134.4944
9 | 1.1401 | 0.00852 | 0.004 | 133.8146
9.5 | 1.2027 | 0.00906 | 0.0034 | 132.7483
10 | 1.2649 | 0.00966 | 0.0031 | 130.942
10.5 | 1.324 | 0.01027 | 0.0034 | 128.9192
11 | 1.3705 | 0.01097 | 0.0064 | 124.9316
11.5 | 1.4177 | 0.01174 | 0.0092 | 120.7581
12 | 1.4664 | 0.0125 | 0.0116 | 117.312
12.5 | 1.5141 | 0.01337 | 0.0142 | 113.2461
13 | 1.5594 | 0.0144 | 0.0171 | 108.2917
13.5 | 1.6014 | 0.01559 | 0.0203 | 102.7197
14 | 1.6378 | 0.01706 | 0.0241 | 96.0023
14.5 | 1.6552 | 0.01899 | 0.0301 | 87.1617
15 | 1.6674 | 0.02153 | 0.0345 | 77.4454
15.5 | 1.6818 | 0.02496 | 0.0361 | 67.3798
16 | 1.6801 | 0.03103 | 0.0348 | 54.1444
16.5 | 1.6691 | 0.03871 | 0.032 | 43.1181
17 | 1.6501 | 0.04742 | 0.0287 | 34.7976
17.5 | 1.6153 | 0.05805 | 0.0243 | 27.826
18 | 1.5605 | 0.07177 | 0.0178 | 21.7431
18.5 | 1.5178 | 0.08466 | 0.0116 | 17.9282
19 | 1.4718 | 0.09845 | 0.0047 | 14.9497
19.5 | 1.4218 | 0.11329 | -0.003 | 12.5501
20 | 1.3697 | 0.12898 | -0.0115 | 10.6195

## 119. Re 12M Mach 0.50 (1)
BIGFOIL.COM POLAR EXPORT
Horten 9.00% thick 2.00% camber
Horten 9.00% thick 2.00% camber |  |  |  | Cl Max: | 1.122 | at alpha= | 20 | deg
JavaFoil+Calcfoil stall+Eppler ext transition |  |  |  | L/D Max: | 96.749 | at alpha= | 7.5 | deg
Re: | 12000000 |  |  | Cd Min: | 0.00733 | at alpha= | 1 | deg
Mach: | 0.5 |  |  | Cl=0 at alpha= | -0.74627 | deg
|  |  |  | @ Cl=0.1, Cd= | 0.0092426
|  |  |  | @ Cl=0.4, Cd= | 0.0080547
|  |  |  | @ Cl=0.6, Cd= | 0.0084767
alpha (deg) | Cl | Cd | Cm | Cl/Cd
-20 | -1.017 | 0.1499 | 0.004 | -6.787
-19.5 | -0.995 | 0.13789 | 0.004 | -7.215
-19 | -0.964 | 0.14555 | 0.004 | -6.62
-18.5 | -0.941 | 0.13239 | 0.004 | -7.105
-18 | -0.92 | 0.11886 | 0.004 | -7.739
-17.5 | -0.899 | 0.1071 | 0.004 | -8.394
-17 | -0.864 | 0.11124 | 0.004 | -7.769
-16.5 | -0.849 | 0.09576 | 0.004 | -8.861
-16 | -0.847 | 0.0711 | 0.005 | -11.907
-15.5 | -0.786 | 0.09898 | 0.004 | -7.943
-15 | -0.771 | 0.08311 | 0.004 | -9.281
-14.5 | -0.733 | 0.09299 | 0.004 | -7.884
-14 | -0.709 | 0.08571 | 0.004 | -8.273
-13.5 | -0.694 | 0.07109 | 0.004 | -9.759
-13 | -0.654 | 0.08186 | 0.004 | -7.987
-12.5 | -0.633 | 0.07148 | 0.004 | -8.857
-12 | -0.621 | 0.05627 | 0.004 | -11.029
-11.5 | -0.575 | 0.07108 | 0.003 | -8.089
-11 | -0.556 | 0.05978 | 0.004 | -9.306
-10.5 | -0.522 | 0.06443 | 0.003 | -8.11
-10 | -0.499 | 0.05771 | 0.004 | -8.644
-9.5 | -0.47 | 0.05817 | 0.003 | -8.072
-9 | -0.444 | 0.05375 | 0.003 | -8.26
-8.5 | -0.417 | 0.05287 | 0.003 | -7.878
-8 | -0.391 | 0.04824 | 0.003 | -8.114
-7.5 | -0.363 | 0.04812 | 0.003 | -7.54
-7 | -0.339 | 0.04211 | 0.003 | -8.058
-6.5 | -0.31 | 0.04225 | 0.003 | -7.344
-6 | -0.283 | 0.04092 | 0.003 | -6.916
-5.5 | -0.257 | 0.03851 | 0.003 | -6.663
-5 | -0.468 | 0.01058 | 0.004 | -44.184
-4.5 | -0.452 | 0.01105 | 0.004 | -40.884
-4 | -0.41 | 0.01047 | 0.004 | -39.2
-3.5 | -0.356 | 0.01008 | 0.004 | -35.374
-3 | -0.297 | 0.0097 | 0.003 | -30.589
-2.5 | -0.234 | 0.00936 | 0.003 | -24.951
-2 | -0.168 | 0.00912 | 0.003 | -18.446
-1.5 | -0.102 | 0.00893 | 0.003 | -11.388
-1 | -0.034 | 0.0097 | 0.002 | -3.544
-0.5 | 0.033 | 0.00875 | 0.002 | 3.816
0 | 0.101 | 0.00925 | 0.002 | 10.953
0.5 | 0.169 | 0.00895 | 0.002 | 18.887
1 | 0.237 | 0.00733 | 0.001 | 32.294
1.5 | 0.305 | 0.00812 | 0.001 | 37.513
2 | 0.372 | 0.00803 | 0.001 | 46.366
2.5 | 0.44 | 0.00809 | 0 | 54.352
3 | 0.507 | 0.00825 | 0 | 61.447
3.5 | 0.574 | 0.00839 | 0 | 68.418
4 | 0.64 | 0.00861 | 0 | 74.348
4.5 | 0.705 | 0.00904 | -0.001 | 78.014
5 | 0.769 | 0.00954 | -0.001 | 80.603
5.5 | 0.829 | 0.01044 | -0.001 | 79.429
6 | 0.885 | 0.01006 | -0.002 | 87.979
6.5 | 0.935 | 0.01033 | -0.002 | 90.459
7 | 0.971 | 0.01032 | -0.002 | 94.033
7.5 | 0.985 | 0.01018 | -0.003 | 96.749
8 | 0.953 | 0.01215 | -0.003 | 78.443
8.5 | 0.602 | 0.0142 | -0.003 | 42.408
9 | 0.624 | 0.01648 | -0.004 | 37.888
9.5 | 0.648 | 0.01903 | -0.004 | 34.035
10 | 0.671 | 0.02178 | -0.004 | 30.819
10.5 | 0.698 | 0.0237 | -0.005 | 29.465
11 | 0.728 | 0.0249 | -0.005 | 29.22
11.5 | 0.734 | 0.03642 | -0.005 | 20.142
12 | 0.768 | 0.03555 | -0.005 | 21.602
12.5 | 0.801 | 0.03515 | -0.006 | 22.783
13 | 0.779 | 0.06568 | -0.005 | 11.866
13.5 | 0.842 | 0.04734 | -0.006 | 17.793
14 | 0.88 | 0.04423 | -0.007 | 19.884
14.5 | 0.873 | 0.06834 | -0.007 | 12.77
15 | 0.926 | 0.05453 | -0.007 | 16.98
15.5 | 0.907 | 0.09044 | -0.007 | 10.026
16 | 0.966 | 0.07049 | -0.008 | 13.7
16.5 | 0.985 | 0.08011 | -0.008 | 12.299
17 | 0.97 | 0.12227 | -0.007 | 7.932
17.5 | 1.005 | 0.11979 | -0.008 | 8.387
18 | 1.017 | 0.14402 | -0.007 | 7.062
18.5 | 1.048 | 0.14478 | -0.008 | 7.236
19 | 1.069 | 0.16238 | -0.008 | 6.585
19.5 | 1.098 | 0.16689 | -0.008 | 6.579
20 | 1.122 | 0.18366 | -0.008 | 6.11

## 120. Re 12M Mach 0.50 (2)
BIGFOIL.COM POLAR EXPORT
Horten 9.00% thick 2.00% camber
Horten 9.00% thick 2.00% camber |  |  |  | Cl Max: | 1.1976 | at alpha= | 8 | deg
XFOIL ncrit=9 |  |  |  | L/D Max: | 139.348 | at alpha= | 4.5 | deg
Re: | 12000000 |  |  | Cd Min: | 0.00901 | at alpha= | 8 | deg
Mach: | 0.5 |  |  | Cl=0 at alpha= | -99 | deg
|  |  |  | @ Cl=0.1, Cd= | 0.00534
|  |  |  | @ Cl=0.4, Cd= | 0.0043603
|  |  |  | @ Cl=0.6, Cd= | 0.0044659
alpha (deg) | Cl | Cd | Cm | Cl/Cd
0 | 0.1172 | 0.00534 | -0.0002 | 21.9476
0.5 | 0.1829 | 0.00529 | 0.0003 | 34.5747
1 | 0.2481 | 0.00521 | 0.0008 | 47.62
2 | 0.3709 | 0.00455 | 0.0031 | 81.5165
2.5 | 0.4292 | 0.00417 | 0.005 | 102.9257
3 | 0.4921 | 0.00415 | 0.0063 | 118.5783
3.5 | 0.5555 | 0.00427 | 0.0077 | 130.0937
4 | 0.6191 | 0.00455 | 0.0092 | 136.0659
4.5 | 0.6842 | 0.00491 | 0.0105 | 139.3483
5 | 0.7481 | 0.00541 | 0.0122 | 138.281
5.5 | 0.8124 | 0.00596 | 0.0141 | 136.3087
6 | 0.8809 | 0.00652 | 0.0156 | 135.1074
6.5 | 0.9611 | 0.0071 | 0.0151 | 135.3662
7 | 1.042 | 0.00767 | 0.015 | 135.854
7.5 | 1.1163 | 0.00827 | 0.0169 | 134.9819
8 | 1.1976 | 0.00901 | 0.0182 | 132.919

## 121. Re 14M Mach 0.00 (1)
BIGFOIL.COM POLAR EXPORT
Horten 9.00% thick 2.00% camber
Horten 9.00% thick 2.00% camber |  |  |  | Cl Max: | 1.135 | at alpha= | 11.5 | deg
JavaFoil+Calcfoil stall+Eppler ext transition |  |  |  | L/D Max: | 107.426 | at alpha= | 10.5 | deg
Re: | 14000000 |  |  | Cd Min: | 0.00866 | at alpha= | 4 | deg
Mach: | 0 |  |  | Cl=0 at alpha= | -0.74576 | deg
|  |  |  | @ Cl=0.1, Cd= | 0.010984
|  |  |  | @ Cl=0.4, Cd= | 0.0088775
|  |  |  | @ Cl=0.6, Cd= | 0.0087989
alpha (deg) | Cl | Cd | Cm | Cl/Cd
-14.5 | -0.514 | 0.09847 | 0.003 | -5.217
-14 | -0.531 | 0.09298 | 0.003 | -5.716
-13.5 | -0.549 | 0.08696 | 0.003 | -6.309
-13 | -0.564 | 0.0821 | 0.003 | -6.874
-12.5 | -0.579 | 0.07769 | 0.003 | -7.451
-12 | -0.592 | 0.07262 | 0.003 | -8.148
-11.5 | -0.602 | 0.06807 | 0.003 | -8.844
-11 | -0.61 | 0.06324 | 0.003 | -9.65
-10.5 | -0.617 | 0.05748 | 0.003 | -10.734
-10 | -0.623 | 0.05028 | 0.003 | -12.394
-9.5 | -0.737 | 0.01088 | 0.005 | -67.756
-9 | -0.737 | 0.01044 | 0.005 | -70.567
-8.5 | -0.722 | 0.01114 | 0.005 | -64.765
-8 | -0.701 | 0.01153 | 0.005 | -60.799
-7.5 | -0.675 | 0.01116 | 0.004 | -60.484
-7 | -0.643 | 0.00987 | 0.004 | -65.073
-6.5 | -0.606 | 0.01145 | 0.004 | -52.907
-6 | -0.565 | 0.01114 | 0.004 | -50.76
-5.5 | -0.521 | 0.01084 | 0.004 | -48.085
-5 | -0.474 | 0.01058 | 0.004 | -44.792
-4.5 | -0.424 | 0.01032 | 0.003 | -41.041
-4 | -0.371 | 0.0101 | 0.003 | -36.749
-3.5 | -0.317 | 0.00995 | 0.003 | -31.831
-3 | -0.261 | 0.00981 | 0.003 | -26.605
-2.5 | -0.204 | 0.01052 | 0.003 | -19.408
-2 | -0.147 | 0.01031 | 0.003 | -14.211
-1.5 | -0.088 | 0.01006 | 0.002 | -8.786
-1 | -0.03 | 0.00988 | 0.002 | -3.016
-0.5 | 0.029 | 0.01126 | 0.002 | 2.57
0 | 0.088 | 0.01101 | 0.002 | 7.972
0.5 | 0.147 | 0.01088 | 0.001 | 13.472
1 | 0.205 | 0.00914 | 0.001 | 22.466
1.5 | 0.264 | 0.00901 | 0.001 | 29.295
2 | 0.323 | 0.00897 | 0.001 | 35.983
2.5 | 0.381 | 0.0089 | 0 | 42.818
3 | 0.44 | 0.00883 | 0 | 49.76
3.5 | 0.498 | 0.00871 | 0 | 57.191
4 | 0.556 | 0.00866 | 0 | 64.155
4.5 | 0.613 | 0.00884 | -0.001 | 69.412
5 | 0.67 | 0.00895 | -0.001 | 74.842
5.5 | 0.725 | 0.00913 | -0.001 | 79.458
6 | 0.78 | 0.00932 | -0.002 | 83.658
6.5 | 0.832 | 0.00961 | -0.002 | 86.621
7 | 0.882 | 0.00983 | -0.002 | 89.743
7.5 | 0.93 | 0.00998 | -0.002 | 93.123
8 | 0.974 | 0.01016 | -0.003 | 95.851
8.5 | 1.015 | 0.01038 | -0.003 | 97.745
9 | 1.05 | 0.01069 | -0.003 | 98.198
9.5 | 1.079 | 0.01072 | -0.004 | 100.674
10 | 1.104 | 0.01052 | -0.004 | 104.874
10.5 | 1.121 | 0.01044 | -0.004 | 107.426
11 | 1.132 | 0.01146 | -0.005 | 98.773
11.5 | 1.135 | 0.01222 | -0.005 | 92.824
12 | 1.129 | 0.01323 | -0.005 | 85.371
12.5 | 1.114 | 0.01474 | -0.006 | 75.591
13 | 1.092 | 0.01699 | -0.006 | 64.276
13.5 | 1.06 | 0.02032 | -0.006 | 52.174
14 | 1.024 | 0.02473 | -0.006 | 41.387
14.5 | 0.985 | 0.03003 | -0.007 | 32.793
15 | 0.945 | 0.03585 | -0.007 | 26.364
15.5 | 0.902 | 0.04341 | -0.007 | 20.789
16 | 0.86 | 0.05135 | -0.007 | 16.751
16.5 | 0.815 | 0.06268 | -0.007 | 12.998

## 122. Re 14M Mach 0.00 (2)
BIGFOIL.COM POLAR EXPORT
Horten 9.00% thick 2.00% camber
Horten 9.00% thick 2.00% camber |  |  |  | Cl Max: | 1.8127 | at alpha= | 19 | deg
XFOIL ncrit=9 |  |  |  | L/D Max: | 138.67 | at alpha= | 9 | deg
Re: | 14000000 |  |  | Cd Min: | 0.04818 | at alpha= | 20 | deg
Mach: | 0 |  |  | Cl=0 at alpha= | -0.85125 | deg
|  |  |  | @ Cl=0.1, Cd= | 0.0051449
|  |  |  | @ Cl=0.4, Cd= | 0.0043336
|  |  |  | @ Cl=0.6, Cd= | 0.0046716
alpha (deg) | Cl | Cd | Cm | Cl/Cd
-20 | -1.6907 | 0.03849 | -0.048 | -43.9257
-19.5 | -1.705 | 0.03302 | -0.0472 | -51.6354
-19 | -1.7078 | 0.02928 | -0.0443 | -58.3265
-18.5 | -1.6968 | 0.02639 | -0.0414 | -64.2971
-18 | -1.6877 | 0.02466 | -0.0354 | -68.4388
-17.5 | -1.6651 | 0.02286 | -0.0314 | -72.839
-17 | -1.6462 | 0.02032 | -0.027 | -81.0138
-16.5 | -1.6138 | 0.01873 | -0.024 | -86.1612
-16 | -1.5775 | 0.01733 | -0.0215 | -91.0271
-15.5 | -1.5395 | 0.01597 | -0.019 | -96.3995
-15 | -1.4969 | 0.01501 | -0.0171 | -99.7268
-14.5 | -1.4528 | 0.01413 | -0.0154 | -102.8167
-14 | -1.4072 | 0.01338 | -0.0137 | -105.1719
-13.5 | -1.361 | 0.01267 | -0.0121 | -107.4191
-13 | -1.3142 | 0.012 | -0.0106 | -109.5167
-12.5 | -1.2667 | 0.01138 | -0.0091 | -111.3093
-12 | -1.2186 | 0.01078 | -0.0077 | -113.0427
-11.5 | -1.1696 | 0.01024 | -0.0064 | -114.2188
-11 | -1.1167 | 0.00971 | -0.0059 | -115.0051
-10.5 | -1.0578 | 0.00911 | -0.0067 | -116.1142
-10 | -0.9931 | 0.00866 | -0.0088 | -114.6767
-9.5 | -0.9438 | 0.00834 | -0.0074 | -113.1655
-9 | -0.8923 | 0.00802 | -0.0065 | -111.2594
-8.5 | -0.8395 | 0.00776 | -0.0058 | -108.183
-8 | -0.7862 | 0.00751 | -0.0052 | -104.6871
-7.5 | -0.7323 | 0.00729 | -0.0047 | -100.4527
-7 | -0.6788 | 0.00698 | -0.004 | -97.2493
-6.5 | -0.6248 | 0.00671 | -0.0035 | -93.1148
-6 | -0.5703 | 0.00653 | -0.0031 | -87.3354
-5.5 | -0.5155 | 0.00634 | -0.0027 | -81.3091
-5 | -0.4608 | 0.00614 | -0.0022 | -75.0489
-4.5 | -0.4056 | 0.006 | -0.0019 | -67.6
-4 | -0.3504 | 0.00583 | -0.0016 | -60.1029
-3.5 | -0.2949 | 0.00572 | -0.0013 | -51.5559
-3 | -0.2395 | 0.0056 | -0.001 | -42.7679
-2.5 | -0.1839 | 0.0055 | -0.0008 | -33.4364
-2 | -0.1282 | 0.0054 | -0.0005 | -23.7407
-1.5 | -0.0724 | 0.00532 | -0.0004 | -13.609
-1 | -0.0166 | 0.00526 | -0.0002 | -3.1559
-0.5 | 0.0392 | 0.00519 | 0 | 7.553
0 | 0.0949 | 0.00515 | 0.0002 | 18.4272
1 | 0.2058 | 0.00504 | 0.0006 | 40.8333
1.5 | 0.2606 | 0.00491 | 0.0009 | 53.0754
2 | 0.3143 | 0.00475 | 0.0013 | 66.1684
2.5 | 0.367 | 0.00453 | 0.0019 | 81.0155
3 | 0.4174 | 0.00423 | 0.0029 | 98.6761
3.5 | 0.4687 | 0.00418 | 0.0039 | 112.1292
4 | 0.5203 | 0.00426 | 0.0049 | 122.1362
4.5 | 0.5731 | 0.0045 | 0.0055 | 127.3556
5 | 0.6264 | 0.00484 | 0.006 | 129.4215
5.5 | 0.6795 | 0.00518 | 0.0065 | 131.1776
6 | 0.733 | 0.00554 | 0.0069 | 132.3105
6.5 | 0.7893 | 0.00592 | 0.0066 | 133.3277
7 | 0.8505 | 0.00628 | 0.0051 | 135.4299
7.5 | 0.9094 | 0.00664 | 0.0042 | 136.9578
8 | 0.9665 | 0.00702 | 0.0036 | 137.6781
8.5 | 1.0258 | 0.00742 | 0.0024 | 138.248
9 | 1.0844 | 0.00782 | 0.0014 | 138.6701
9.5 | 1.1425 | 0.00824 | 0.0004 | 138.6529
10 | 1.2002 | 0.0087 | -0.0006 | 137.954
10.5 | 1.2571 | 0.00922 | -0.0014 | 136.3449
11 | 1.3132 | 0.00968 | -0.0021 | 135.6612
11.5 | 1.3577 | 0.01019 | -0.0004 | 133.2385
12 | 1.4016 | 0.01081 | 0.0014 | 129.6577
12.5 | 1.447 | 0.01141 | 0.0028 | 126.8186
13 | 1.4927 | 0.012 | 0.0041 | 124.3917
13.5 | 1.5376 | 0.01263 | 0.0053 | 121.7419
14 | 1.5811 | 0.01334 | 0.0067 | 118.5232
14.5 | 1.6213 | 0.01427 | 0.0085 | 113.616
15 | 1.6601 | 0.01522 | 0.0104 | 109.0736
15.5 | 1.6977 | 0.01616 | 0.0123 | 105.0557
16.5 | 1.7559 | 0.01845 | 0.0184 | 95.1707
17 | 1.7764 | 0.01987 | 0.0219 | 89.4011
17.5 | 1.7919 | 0.022 | 0.0244 | 81.45
18 | 1.8048 | 0.02493 | 0.0255 | 72.3947
18.5 | 1.8114 | 0.02913 | 0.0251 | 62.1833
19 | 1.8127 | 0.03437 | 0.0238 | 52.7408
19.5 | 1.8072 | 0.04065 | 0.0218 | 44.4576
20 | 1.7923 | 0.04818 | 0.0193 | 37.2001

## 123. Re 14M Mach 0.10 (1)
BIGFOIL.COM POLAR EXPORT
Horten 9.00% thick 2.00% camber
Horten 9.00% thick 2.00% camber |  |  |  | Cl Max: | 1.126 | at alpha= | 11 | deg
JavaFoil+Calcfoil stall+Eppler ext transition |  |  |  | L/D Max: | 108.664 | at alpha= | 10.5 | deg
Re: | 14000000 |  |  | Cd Min: | 0.0087 | at alpha= | 4 | deg
Mach: | 0.1 |  |  | Cl=0 at alpha= | -0.74576 | deg
|  |  |  | @ Cl=0.1, Cd= | 0.010999
|  |  |  | @ Cl=0.4, Cd= | 0.0089198
|  |  |  | @ Cl=0.6, Cd= | 0.0088295
alpha (deg) | Cl | Cd | Cm | Cl/Cd
-14 | -0.494 | 0.09386 | 0.003 | -5.268
-13.5 | -0.514 | 0.08839 | 0.003 | -5.82
-13 | -0.533 | 0.08315 | 0.003 | -6.416
-12.5 | -0.551 | 0.07886 | 0.003 | -6.989
-12 | -0.567 | 0.07442 | 0.003 | -7.615
-11.5 | -0.581 | 0.06939 | 0.003 | -8.367
-11 | -0.592 | 0.06477 | 0.003 | -9.133
-10.5 | -0.601 | 0.05927 | 0.003 | -10.134
-10 | -0.608 | 0.05306 | 0.003 | -11.454
-9.5 | -0.618 | 0.04354 | 0.004 | -14.189
-9 | -0.729 | 0.01023 | 0.005 | -71.251
-8.5 | -0.716 | 0.01053 | 0.005 | -68.02
-8 | -0.698 | 0.01164 | 0.005 | -59.949
-7.5 | -0.673 | 0.01032 | 0.004 | -65.235
-7 | -0.642 | 0.00996 | 0.004 | -64.472
-6.5 | -0.606 | 0.01143 | 0.004 | -53.042
-6 | -0.566 | 0.01119 | 0.004 | -50.625
-5.5 | -0.522 | 0.0109 | 0.004 | -47.926
-5 | -0.475 | 0.01054 | 0.004 | -45.095
-4.5 | -0.425 | 0.01035 | 0.004 | -41.096
-4 | -0.373 | 0.01016 | 0.003 | -36.708
-3.5 | -0.318 | 0.00997 | 0.003 | -31.909
-3 | -0.262 | 0.00983 | 0.003 | -26.671
-2.5 | -0.205 | 0.01048 | 0.003 | -19.574
-2 | -0.147 | 0.01033 | 0.003 | -14.25
-1.5 | -0.089 | 0.01008 | 0.002 | -8.808
-1 | -0.03 | 0.00991 | 0.002 | -3.025
-0.5 | 0.029 | 0.01129 | 0.002 | 2.575
0 | 0.088 | 0.01104 | 0.002 | 7.988
0.5 | 0.147 | 0.01084 | 0.001 | 13.587
1 | 0.206 | 0.00916 | 0.001 | 22.53
1.5 | 0.265 | 0.00904 | 0.001 | 29.365
2 | 0.324 | 0.00899 | 0.001 | 36.062
2.5 | 0.383 | 0.00894 | 0 | 42.854
3 | 0.442 | 0.00887 | 0 | 49.819
3.5 | 0.5 | 0.00874 | 0 | 57.253
4 | 0.559 | 0.0087 | 0 | 64.197
4.5 | 0.616 | 0.00888 | -0.001 | 69.371
5 | 0.673 | 0.009 | -0.001 | 74.779
5.5 | 0.729 | 0.00919 | -0.001 | 79.318
6 | 0.783 | 0.00938 | -0.002 | 83.506
6.5 | 0.836 | 0.00967 | -0.002 | 86.458
7 | 0.886 | 0.0099 | -0.002 | 89.444
7.5 | 0.933 | 0.01007 | -0.002 | 92.683
8 | 0.977 | 0.01025 | -0.003 | 95.331
8.5 | 1.017 | 0.01049 | -0.003 | 97.03
9 | 1.052 | 0.01082 | -0.003 | 97.244
9.5 | 1.08 | 0.01086 | -0.004 | 99.457
10 | 1.102 | 0.0107 | -0.004 | 103.071
10.5 | 1.118 | 0.01029 | -0.004 | 108.664
11 | 1.126 | 0.01165 | -0.005 | 96.644
11.5 | 1.125 | 0.01249 | -0.005 | 90.072
12 | 1.114 | 0.01367 | -0.005 | 81.494
12.5 | 1.095 | 0.01537 | -0.006 | 71.265
13 | 1.067 | 0.01827 | -0.006 | 58.387
13.5 | 1.031 | 0.02175 | -0.006 | 47.412
14 | 0.99 | 0.02672 | -0.006 | 37.041
14.5 | 0.946 | 0.03271 | -0.006 | 28.92
15 | 0.901 | 0.03922 | -0.007 | 22.982
15.5 | 0.853 | 0.04804 | -0.007 | 17.766
16 | 0.805 | 0.05826 | -0.007 | 13.82

## 124. Re 14M Mach 0.10 (2)
BIGFOIL.COM POLAR EXPORT
Horten 9.00% thick 2.00% camber
Horten 9.00% thick 2.00% camber |  |  |  | Cl Max: | 1.7979 | at alpha= | 18.5 | deg
XFOIL ncrit=9 |  |  |  | L/D Max: | 138.532 | at alpha= | 9.5 | deg
Re: | 14000000 |  |  | Cd Min: | 0.05714 | at alpha= | 20 | deg
Mach: | 0.1 |  |  | Cl=0 at alpha= | -0.85268 | deg
|  |  |  | @ Cl=0.1, Cd= | 0.0051453
|  |  |  | @ Cl=0.4, Cd= | 0.0043472
|  |  |  | @ Cl=0.6, Cd= | 0.0046582
alpha (deg) | Cl | Cd | Cm | Cl/Cd
-19 | -1.5993 | 0.04239 | -0.0487 | -37.7282
-18.5 | -1.6389 | 0.03401 | -0.0494 | -48.1888
-18 | -1.6421 | 0.03014 | -0.0463 | -54.4824
-17.5 | -1.637 | 0.02693 | -0.042 | -60.7872
-17 | -1.6337 | 0.02395 | -0.0355 | -68.2129
-16.5 | -1.6092 | 0.0218 | -0.0315 | -73.8165
-16 | -1.5791 | 0.01984 | -0.0279 | -79.5917
-15.5 | -1.5475 | 0.01776 | -0.0244 | -87.134
-15 | -1.5089 | 0.01625 | -0.0216 | -92.8554
-14.5 | -1.465 | 0.01521 | -0.0194 | -96.3182
-14 | -1.4211 | 0.01411 | -0.0172 | -100.7158
-13.5 | -1.3747 | 0.01326 | -0.0152 | -103.6727
-13 | -1.3274 | 0.01248 | -0.0133 | -106.3622
-12.5 | -1.2792 | 0.01179 | -0.0115 | -108.4987
-12 | -1.2305 | 0.01112 | -0.0098 | -110.6565
-11.5 | -1.1808 | 0.01053 | -0.0083 | -112.1368
-11 | -1.1275 | 0.00997 | -0.0074 | -113.0893
-9.5 | -0.9516 | 0.00853 | -0.0086 | -111.5592
-9 | -0.8996 | 0.00814 | -0.0075 | -110.516
-8.5 | -0.8464 | 0.00784 | -0.0066 | -107.9592
-8 | -0.7924 | 0.00758 | -0.0059 | -104.5383
-7 | -0.6837 | 0.00704 | -0.0046 | -97.1165
-6.5 | -0.6293 | 0.00676 | -0.0039 | -93.0917
-5.5 | -0.5189 | 0.00637 | -0.003 | -81.46
-5 | -0.4638 | 0.00616 | -0.0025 | -75.2922
-4.5 | -0.4081 | 0.00601 | -0.0021 | -67.9035
-4 | -0.3526 | 0.00584 | -0.0017 | -60.3767
-3.5 | -0.2967 | 0.00573 | -0.0014 | -51.7801
-3 | -0.2409 | 0.00561 | -0.0011 | -42.9412
-2.5 | -0.1849 | 0.0055 | -0.0009 | -33.6182
-2 | -0.1289 | 0.0054 | -0.0006 | -23.8704
-1.5 | -0.0727 | 0.00532 | -0.0004 | -13.6654
-1 | -0.0165 | 0.00526 | -0.0002 | -3.1369
-0.5 | 0.0395 | 0.0052 | 0 | 7.5962
0 | 0.0956 | 0.00515 | 0.0002 | 18.5631
0.5 | 0.1514 | 0.00509 | 0.0004 | 29.7446
1 | 0.2072 | 0.00504 | 0.0006 | 41.1111
1.5 | 0.2622 | 0.00491 | 0.0009 | 53.4012
2 | 0.3163 | 0.00475 | 0.0013 | 66.5895
2.5 | 0.3691 | 0.00453 | 0.002 | 81.479
3 | 0.4198 | 0.00423 | 0.003 | 99.2435
3.5 | 0.4714 | 0.00417 | 0.004 | 113.0456
4 | 0.5234 | 0.00427 | 0.005 | 122.5761
4.5 | 0.5766 | 0.00451 | 0.0056 | 127.8492
5 | 0.6303 | 0.00485 | 0.0061 | 129.9588
5.5 | 0.6838 | 0.0052 | 0.0067 | 131.5
6 | 0.7377 | 0.00556 | 0.0071 | 132.6799
6.5 | 0.7943 | 0.00595 | 0.0068 | 133.4958
7 | 0.8562 | 0.00632 | 0.0054 | 135.4747
7.5 | 0.9156 | 0.00668 | 0.0045 | 137.0659
8 | 0.9733 | 0.00706 | 0.0039 | 137.8612
8.5 | 1.0332 | 0.00747 | 0.0028 | 138.3133
9 | 1.0923 | 0.0079 | 0.0019 | 138.2658
9.5 | 1.1512 | 0.00831 | 0.0009 | 138.5319
10 | 1.2094 | 0.00881 | 0.0001 | 137.2758
10.5 | 1.2672 | 0.00932 | -0.0007 | 135.9657
11 | 1.3228 | 0.00981 | -0.0011 | 134.842
11.5 | 1.3675 | 0.01037 | 0.0009 | 131.8708
12 | 1.4119 | 0.01102 | 0.0028 | 128.1216
12.5 | 1.4584 | 0.0116 | 0.0043 | 125.7241
13 | 1.5045 | 0.01223 | 0.0057 | 123.0172
13.5 | 1.5495 | 0.01293 | 0.0072 | 119.8376
14 | 1.5926 | 0.01374 | 0.0089 | 115.9098
14.5 | 1.632 | 0.01478 | 0.011 | 110.4195
15 | 1.6702 | 0.01582 | 0.0132 | 105.5752
15.5 | 1.7068 | 0.01685 | 0.0155 | 101.2938
16 | 1.7373 | 0.01804 | 0.0186 | 96.3027
16.5 | 1.7572 | 0.01938 | 0.0229 | 90.6708
17 | 1.7757 | 0.02126 | 0.0258 | 83.523
17.5 | 1.7881 | 0.02416 | 0.0274 | 74.0108
18 | 1.7976 | 0.02806 | 0.0274 | 64.0627
18.5 | 1.7979 | 0.03351 | 0.026 | 53.6526
19 | 1.7907 | 0.0401 | 0.024 | 44.6559
19.5 | 1.7751 | 0.04786 | 0.0213 | 37.0894
20 | 1.7482 | 0.05714 | 0.0179 | 30.595

## 125. Re 14M Mach 0.25 (1)
BIGFOIL.COM POLAR EXPORT
Horten 9.00% thick 2.00% camber
Horten 9.00% thick 2.00% camber |  |  |  | Cl Max: | 1.085 | at alpha= | 10 | deg
JavaFoil+Calcfoil stall+Eppler ext transition |  |  |  | L/D Max: | 102.862 | at alpha= | 9.5 | deg
Re: | 14000000 |  |  | Cd Min: | 0.00894 | at alpha= | 3.5 | deg
Mach: | 0.25 |  |  | Cl=0 at alpha= | -0.7459 | deg
|  |  |  | @ Cl=0.1, Cd= | 0.011189
|  |  |  | @ Cl=0.4, Cd= | 0.009122
|  |  |  | @ Cl=0.6, Cd= | 0.08336
alpha (deg) | Cl | Cd | Cm | Cl/Cd
-13 | -0.24 | 0.09 | 0.003 | -2.663
-12.5 | -0.297 | 0.08514 | 0.003 | -3.488
-12 | -0.348 | 0.08091 | 0.003 | -4.301
-11.5 | -0.394 | 0.07593 | 0.003 | -5.19
-11 | -0.435 | 0.07096 | 0.003 | -6.133
-10.5 | -0.471 | 0.06618 | 0.003 | -7.11
-10 | -0.5 | 0.06159 | 0.003 | -8.116
-9.5 | -0.523 | 0.05688 | 0.003 | -9.191
-9 | -0.539 | 0.05179 | 0.003 | -10.413
-8.5 | -0.552 | 0.04504 | 0.003 | -12.253
-8 | -0.667 | 0.01032 | 0.005 | -64.594
-7.5 | -0.655 | 0.01094 | 0.005 | -59.911
-7 | -0.634 | 0.01037 | 0.004 | -61.116
-6.5 | -0.605 | 0.00999 | 0.004 | -60.526
-6 | -0.569 | 0.01159 | 0.004 | -49.129
-5.5 | -0.529 | 0.0112 | 0.004 | -47.225
-5 | -0.483 | 0.01083 | 0.004 | -44.623
-4.5 | -0.434 | 0.01054 | 0.004 | -41.159
-4 | -0.381 | 0.01036 | 0.003 | -36.829
-3.5 | -0.326 | 0.01013 | 0.003 | -32.193
-3 | -0.269 | 0.00999 | 0.003 | -26.918
-2.5 | -0.211 | 0.00978 | 0.003 | -21.53
-2 | -0.151 | 0.01053 | 0.003 | -14.361
-1.5 | -0.091 | 0.01026 | 0.002 | -8.887
-1 | -0.031 | 0.01008 | 0.002 | -3.054
-0.5 | 0.03 | 0.01148 | 0.002 | 2.602
0 | 0.091 | 0.01122 | 0.002 | 8.076
0.5 | 0.151 | 0.01101 | 0.001 | 13.742
1 | 0.212 | 0.01046 | 0.001 | 20.273
1.5 | 0.273 | 0.00917 | 0.001 | 29.729
2 | 0.333 | 0.00913 | 0.001 | 36.478
2.5 | 0.394 | 0.00913 | 0 | 43.11
3 | 0.454 | 0.00905 | 0 | 50.153
3.5 | 0.514 | 0.00894 | 0 | 57.516
4 | 0.574 | 0.00897 | 0 | 63.978
4.5 | 0.633 | 0.00905 | -0.001 | 69.92
5 | 0.691 | 0.00921 | -0.001 | 75.055
5.5 | 0.748 | 0.00945 | -0.001 | 79.195
6 | 0.803 | 0.00975 | -0.002 | 82.384
6.5 | 0.856 | 0.01004 | -0.002 | 85.264
7 | 0.906 | 0.01027 | -0.002 | 88.21
7.5 | 0.952 | 0.01055 | -0.003 | 90.242
8 | 0.994 | 0.01077 | -0.003 | 92.248
8.5 | 1.03 | 0.01081 | -0.003 | 95.27
9 | 1.057 | 0.01056 | -0.003 | 100.154
9.5 | 1.076 | 0.01046 | -0.004 | 102.862
10 | 1.085 | 0.0112 | -0.004 | 96.864
10.5 | 1.082 | 0.01204 | -0.004 | 89.912
11 | 1.066 | 0.01314 | -0.005 | 81.093
11.5 | 1.034 | 0.0149 | -0.005 | 69.386
12 | 0.989 | 0.0179 | -0.005 | 55.225
12.5 | 0.932 | 0.02283 | -0.006 | 40.811
13 | 0.867 | 0.02932 | -0.006 | 29.562
13.5 | 0.788 | 0.03831 | -0.006 | 20.563
14 | 0.705 | 0.04883 | -0.006 | 14.434
14.5 | 0.615 | 0.06392 | -0.006 | 9.628
15 | 0.523 | 0.08336 | -0.006 | 6.275

## 126. Re 14M Mach 0.25 (2)
BIGFOIL.COM POLAR EXPORT
Horten 9.00% thick 2.00% camber
Horten 9.00% thick 2.00% camber |  |  |  | Cl Max: | 1.7093 | at alpha= | 16 | deg
XFOIL ncrit=9 |  |  |  | L/D Max: | 137.946 | at alpha= | 8.5 | deg
Re: | 14000000 |  |  | Cd Min: | 0.2232 | at alpha= | -18 | deg
Mach: | 0.25 |  |  | Cl=0 at alpha= | -0.85862 | deg
|  |  |  | @ Cl=0.1, Cd= | 0.0051694
|  |  |  | @ Cl=0.4, Cd= | 0.0043738
|  |  |  | @ Cl=0.6, Cd= | 0.0046144
alpha (deg) | Cl | Cd | Cm | Cl/Cd
-18 | -0.7536 | 0.2232 | 0.0665 | -3.3763
-17.5 | -0.75 | 0.20866 | 0.0606 | -3.5944
-16.5 | -0.7803 | 0.17376 | 0.0446 | -4.4907
-16 | -0.7982 | 0.15914 | 0.0374 | -5.0157
-15.5 | -0.7982 | 0.14994 | 0.033 | -5.3235
-15 | -0.8208 | 0.13593 | 0.0259 | -6.0384
-14.5 | -0.9617 | 0.09999 | 0.0027 | -9.618
-14 | -1.1755 | 0.05155 | -0.0439 | -22.8031
-13.5 | -1.2612 | 0.03758 | -0.0434 | -33.5604
-13 | -1.3176 | 0.02528 | -0.0372 | -52.1203
-12.5 | -1.3101 | 0.01952 | -0.0311 | -67.1158
-12 | -1.2791 | 0.01605 | -0.026 | -79.6947
-11.5 | -1.2357 | 0.01389 | -0.0219 | -88.9633
-11 | -1.186 | 0.0124 | -0.0184 | -95.6452
-10.5 | -1.1273 | 0.01119 | -0.0166 | -100.7417
-10 | -1.0497 | 0.01039 | -0.0187 | -101.0298
-9.5 | -0.9961 | 0.00983 | -0.016 | -101.3327
-9 | -0.9414 | 0.00906 | -0.0138 | -103.9073
-8.5 | -0.8849 | 0.00849 | -0.0119 | -104.2285
-8 | -0.8278 | 0.00803 | -0.0103 | -103.0884
-7.5 | -0.77 | 0.00767 | -0.009 | -100.3911
-7 | -0.7119 | 0.00737 | -0.0078 | -96.5943
-6.5 | -0.6541 | 0.00703 | -0.0067 | -93.0441
-6 | -0.5964 | 0.00674 | -0.0056 | -88.4866
-5.5 | -0.5384 | 0.0065 | -0.0048 | -82.8308
-5 | -0.4804 | 0.0063 | -0.004 | -76.254
-4.5 | -0.4225 | 0.00608 | -0.0033 | -69.4901
-4 | -0.3644 | 0.00593 | -0.0027 | -61.4503
-3.5 | -0.3064 | 0.00578 | -0.0022 | -53.0104
-3 | -0.2485 | 0.00565 | -0.0017 | -43.9823
-2.5 | -0.1904 | 0.00554 | -0.0013 | -34.3682
-2 | -0.1324 | 0.00543 | -0.0009 | -24.3831
-1.5 | -0.0744 | 0.00534 | -0.0006 | -13.9326
-1 | -0.0164 | 0.00527 | -0.0004 | -3.112
-0.5 | 0.0416 | 0.00522 | -0.0001 | 7.9693
0 | 0.0993 | 0.00517 | 0.0001 | 19.207
0.5 | 0.1571 | 0.00512 | 0.0004 | 30.6836
1.5 | 0.2713 | 0.00493 | 0.001 | 55.0304
2 | 0.3269 | 0.00476 | 0.0015 | 68.6765
2.5 | 0.381 | 0.00448 | 0.0023 | 85.0446
3 | 0.4329 | 0.00419 | 0.0035 | 103.3174
3.5 | 0.4869 | 0.00418 | 0.0045 | 116.4833
4 | 0.541 | 0.0043 | 0.0056 | 125.814
4.5 | 0.596 | 0.00459 | 0.0064 | 129.8475
5 | 0.6518 | 0.00493 | 0.007 | 132.211
5.5 | 0.7072 | 0.00531 | 0.0078 | 133.1827
6 | 0.7631 | 0.00572 | 0.0084 | 133.4091
6.5 | 0.8229 | 0.00609 | 0.0083 | 135.1232
7 | 0.8877 | 0.00653 | 0.007 | 135.9418
7.5 | 0.9504 | 0.00693 | 0.0063 | 137.1429
8 | 1.0112 | 0.00736 | 0.0061 | 137.3913
8.5 | 1.0746 | 0.00779 | 0.0053 | 137.9461
9 | 1.1374 | 0.00826 | 0.0047 | 137.6998
9.5 | 1.1997 | 0.00882 | 0.0043 | 136.0204
10 | 1.2621 | 0.00936 | 0.0039 | 134.8397
10.5 | 1.3239 | 0.00997 | 0.0037 | 132.7884
11 | 1.3749 | 0.0107 | 0.0057 | 128.4953
11.5 | 1.4229 | 0.01136 | 0.0084 | 125.2553
12 | 1.4719 | 0.01209 | 0.0109 | 121.7452
12.5 | 1.5201 | 0.01294 | 0.0135 | 117.473
13 | 1.5663 | 0.01394 | 0.0162 | 112.3601
13.5 | 1.609 | 0.01514 | 0.0194 | 106.2748
14 | 1.6465 | 0.01659 | 0.0231 | 99.2465
14.5 | 1.678 | 0.01809 | 0.0275 | 92.7584
15 | 1.6922 | 0.02009 | 0.0332 | 84.231
15.5 | 1.7071 | 0.02296 | 0.036 | 74.351
16 | 1.7093 | 0.0281 | 0.036 | 60.8292
16.5 | 1.7035 | 0.03501 | 0.0339 | 48.6575
17 | 1.6885 | 0.0432 | 0.0309 | 39.0856
17.5 | 1.6587 | 0.05315 | 0.0269 | 31.2079
18 | 1.6057 | 0.0662 | 0.021 | 24.2553
18.5 | 1.5664 | 0.07836 | 0.0153 | 19.9898
19 | 1.5226 | 0.09156 | 0.0088 | 16.6295
19.5 | 1.4727 | 0.10601 | 0.0014 | 13.8921
20 | 1.4159 | 0.12201 | -0.0073 | 11.6048

## 127. Re 14M Mach 0.50 (1)
BIGFOIL.COM POLAR EXPORT
Horten 9.00% thick 2.00% camber
Horten 9.00% thick 2.00% camber |  |  |  | Cl Max: | 1.122 | at alpha= | 20 | deg
JavaFoil+Calcfoil stall+Eppler ext transition |  |  |  | L/D Max: | 95.799 | at alpha= | 7.5 | deg
Re: | 14000000 |  |  | Cd Min: | 0.00807 | at alpha= | 2 | deg
Mach: | 0.5 |  |  | Cl=0 at alpha= | -0.74627 | deg
|  |  |  | @ Cl=0.1, Cd= | 0.0091427
|  |  |  | @ Cl=0.4, Cd= | 0.0080906
|  |  |  | @ Cl=0.6, Cd= | 0.0084727
alpha (deg) | Cl | Cd | Cm | Cl/Cd
-20 | -1.016 | 0.15784 | 0.004 | -6.439
-19.5 | -0.993 | 0.14561 | 0.004 | -6.819
-19 | -0.963 | 0.1551 | 0.004 | -6.208
-18.5 | -0.939 | 0.14108 | 0.004 | -6.655
-18 | -0.916 | 0.12839 | 0.004 | -7.135
-17.5 | -0.892 | 0.11757 | 0.004 | -7.591
-17 | -0.863 | 0.11853 | 0.004 | -7.282
-16.5 | -0.842 | 0.10599 | 0.004 | -7.941
-16 | -0.822 | 0.0935 | 0.004 | -8.796
-15.5 | -0.787 | 0.09914 | 0.004 | -7.943
-15 | -0.776 | 0.0786 | 0.005 | -9.876
-14.5 | -0.734 | 0.09133 | 0.004 | -8.041
-14 | -0.711 | 0.08345 | 0.004 | -8.52
-13.5 | -0.699 | 0.06672 | 0.005 | -10.475
-13 | -0.655 | 0.08049 | 0.004 | -8.135
-12.5 | -0.635 | 0.06962 | 0.004 | -9.127
-12 | -0.631 | 0.04953 | 0.005 | -12.734
-11.5 | -0.576 | 0.06984 | 0.004 | -8.248
-11 | -0.559 | 0.05749 | 0.004 | -9.723
-10.5 | -0.523 | 0.06328 | 0.003 | -8.27
-10 | -0.501 | 0.05652 | 0.004 | -8.855
-9.5 | -0.47 | 0.05724 | 0.003 | -8.217
-9 | -0.445 | 0.05299 | 0.003 | -8.399
-8.5 | -0.417 | 0.05226 | 0.003 | -7.981
-8 | -0.392 | 0.04731 | 0.003 | -8.293
-7.5 | -0.363 | 0.04738 | 0.003 | -7.67
-7 | -0.341 | 0.04049 | 0.003 | -8.423
-6.5 | -0.311 | 0.04143 | 0.003 | -7.507
-6 | -0.283 | 0.04047 | 0.003 | -7
-5.5 | -0.257 | 0.03762 | 0.003 | -6.839
-5 | -0.468 | 0.01039 | 0.004 | -45.008
-4.5 | -0.452 | 0.01085 | 0.004 | -41.629
-4 | -0.41 | 0.01029 | 0.004 | -39.883
-3.5 | -0.356 | 0.00988 | 0.004 | -36.076
-3 | -0.297 | 0.00953 | 0.003 | -31.154
-2.5 | -0.234 | 0.00922 | 0.003 | -25.349
-2 | -0.168 | 0.00899 | 0.003 | -18.724
-1.5 | -0.102 | 0.0088 | 0.003 | -11.559
-1 | -0.034 | 0.00955 | 0.002 | -3.599
-0.5 | 0.033 | 0.00932 | 0.002 | 3.58
0 | 0.101 | 0.00914 | 0.002 | 11.086
0.5 | 0.169 | 0.00887 | 0.002 | 19.055
1 | 0.237 | 0.00867 | 0.001 | 27.33
1.5 | 0.305 | 0.00822 | 0.001 | 37.067
2 | 0.372 | 0.00807 | 0.001 | 46.09
2.5 | 0.44 | 0.00812 | 0 | 54.144
3 | 0.507 | 0.00827 | 0 | 61.295
3.5 | 0.574 | 0.00839 | 0 | 68.388
4 | 0.64 | 0.0086 | 0 | 74.395
4.5 | 0.705 | 0.00903 | -0.001 | 78.103
5 | 0.769 | 0.00952 | -0.001 | 80.742
5.5 | 0.829 | 0.0104 | -0.001 | 79.733
6 | 0.885 | 0.01056 | -0.002 | 83.869
6.5 | 0.935 | 0.01013 | -0.002 | 92.289
7 | 0.971 | 0.01053 | -0.002 | 92.202
7.5 | 0.986 | 0.01029 | -0.003 | 95.799
8 | 0.955 | 0.01187 | -0.003 | 80.432
8.5 | 0.604 | 0.01375 | -0.003 | 43.944
9 | 0.627 | 0.01582 | -0.004 | 39.624
9.5 | 0.651 | 0.01802 | -0.004 | 36.105
10 | 0.675 | 0.02057 | -0.004 | 32.791
10.5 | 0.701 | 0.02262 | -0.005 | 30.995
11 | 0.731 | 0.02359 | -0.005 | 30.971
11.5 | 0.738 | 0.03405 | -0.005 | 21.675
12 | 0.772 | 0.03357 | -0.006 | 22.985
12.5 | 0.804 | 0.03334 | -0.006 | 24.118
13 | 0.791 | 0.0581 | -0.006 | 13.614
13.5 | 0.847 | 0.04465 | -0.006 | 18.96
14 | 0.883 | 0.04199 | -0.007 | 21.033
14.5 | 0.881 | 0.06268 | -0.007 | 14.053
15 | 0.916 | 0.06145 | -0.007 | 14.898
15.5 | 0.893 | 0.10267 | -0.006 | 8.698
16 | 0.927 | 0.10218 | -0.007 | 9.074
16.5 | 0.956 | 0.1058 | -0.007 | 9.033
17 | 0.962 | 0.1369 | -0.007 | 7.025
17.5 | 0.996 | 0.13301 | -0.007 | 7.485
18 | 1.014 | 0.15491 | -0.007 | 6.549
18.5 | 1.045 | 0.1537 | -0.008 | 6.799
19 | 1.068 | 0.17147 | -0.008 | 6.228
19.5 | 1.097 | 0.17454 | -0.008 | 6.286
20 | 1.122 | 0.1923 | -0.008 | 5.833

## 128. Re 14M Mach 0.50 (2)
BIGFOIL.COM POLAR EXPORT
Horten 9.00% thick 2.00% camber
Horten 9.00% thick 2.00% camber |  |  |  | Cl Max: | 1.2759 | at alpha= | 8.5 | deg
XFOIL ncrit=9 |  |  |  | L/D Max: | 140.739 | at alpha= | 4.5 | deg
Re: | 14000000 |  |  | Cd Min: | 0.24171 | at alpha= | -18 | deg
Mach: | 0.5 |  |  | Cl=0 at alpha= | -0.88444 | deg
|  |  |  | @ Cl=0.1, Cd= | 0.0052681
|  |  |  | @ Cl=0.4, Cd= | 0.0045818
|  |  |  | @ Cl=0.6, Cd= | 0.0044244
alpha (deg) | Cl | Cd | Cm | Cl/Cd
-18 | -0.8006 | 0.24171 | 0.076 | -3.3122
-17.5 | -0.7802 | 0.23396 | 0.0718 | -3.3348
-17 | -0.7603 | 0.22586 | 0.0675 | -3.3662
-16.5 | -0.7401 | 0.21877 | 0.0638 | -3.383
-16 | -0.7214 | 0.21052 | 0.0597 | -3.4268
-15.5 | -0.7031 | 0.20205 | 0.0557 | -3.4798
-15 | -0.6874 | 0.19257 | 0.0515 | -3.5696
-14.5 | -0.674 | 0.18266 | 0.0472 | -3.6899
-14 | -0.6585 | 0.17452 | 0.0436 | -3.7732
-13.5 | -0.6442 | 0.16609 | 0.04 | -3.8786
-13 | -0.6318 | 0.15737 | 0.0363 | -4.0147
-12.5 | -0.6204 | 0.14887 | 0.0328 | -4.1674
-12 | -0.6033 | 0.13885 | 0.0265 | -4.345
-11.5 | -0.5891 | 0.1268 | 0.0177 | -4.6459
-10.5 | -0.5492 | 0.10072 | -0.0085 | -5.4527
-9.5 | -0.5487 | 0.08311 | -0.0179 | -6.6021
-9 | -0.5657 | 0.07242 | -0.0246 | -7.8114
-8.5 | -0.5715 | 0.06428 | -0.0297 | -8.8908
-8 | -0.6044 | 0.05559 | -0.0353 | -10.8725
-7.5 | -0.6235 | 0.04791 | -0.0349 | -13.014
-7 | -0.6343 | 0.03859 | -0.0342 | -16.4369
-6.5 | -0.6409 | 0.02795 | -0.0311 | -22.9302
-6 | -0.6471 | 0.01639 | -0.025 | -39.4814
-5.5 | -0.6233 | 0.00893 | -0.0181 | -69.7984
-5 | -0.56 | 0.00714 | -0.0135 | -78.4314
-4.5 | -0.4899 | 0.00662 | -0.0105 | -74.003
-4 | -0.4202 | 0.00628 | -0.0082 | -66.9108
-3.5 | -0.351 | 0.00605 | -0.0064 | -58.0165
-3 | -0.2829 | 0.00585 | -0.0049 | -48.359
-2.5 | -0.2153 | 0.0057 | -0.0037 | -37.7719
-2 | -0.1482 | 0.00557 | -0.0027 | -26.6068
-1.5 | -0.0815 | 0.00546 | -0.0019 | -14.9267
0 | 0.1171 | 0.00525 | -0.0001 | 22.3048
0.5 | 0.1827 | 0.0052 | 0.0003 | 35.1346
1.5 | 0.3126 | 0.00504 | 0.0015 | 62.0238
2 | 0.3754 | 0.0048 | 0.0024 | 78.2083
2.5 | 0.4329 | 0.00429 | 0.0043 | 100.9091
3 | 0.4942 | 0.00416 | 0.0059 | 118.7981
3.5 | 0.5577 | 0.00427 | 0.0072 | 130.6089
4 | 0.6207 | 0.0045 | 0.0088 | 137.9333
4.5 | 0.6854 | 0.00487 | 0.0102 | 140.7392
5 | 0.7498 | 0.00534 | 0.0119 | 140.412
5.5 | 0.8139 | 0.00586 | 0.0139 | 138.8908
6 | 0.881 | 0.00635 | 0.0157 | 138.7402
6.5 | 0.9562 | 0.00689 | 0.0162 | 138.7808
7 | 1.0386 | 0.00745 | 0.0158 | 139.4094
7.5 | 1.1159 | 0.00802 | 0.0172 | 139.1397
8 | 1.1954 | 0.0087 | 0.0188 | 137.4023
8.5 | 1.2759 | 0.00979 | 0.0211 | 130.3269

## 129. Re 16M Mach 0.00 (1)
BIGFOIL.COM POLAR EXPORT
Horten 9.00% thick 2.00% camber
Horten 9.00% thick 2.00% camber |  |  |  | Cl Max: | 1.137 | at alpha= | 11.5 | deg
JavaFoil+Calcfoil stall+Eppler ext transition |  |  |  | L/D Max: | 106.102 | at alpha= | 10.5 | deg
Re: | 16000000 |  |  | Cd Min: | 0.00869 | at alpha= | 4 | deg
Mach: | 0 |  |  | Cl=0 at alpha= | -0.74576 | deg
|  |  |  | @ Cl=0.1, Cd= | 0.010898
|  |  |  | @ Cl=0.4, Cd= | 0.008941
|  |  |  | @ Cl=0.6, Cd= | 0.0088135
alpha (deg) | Cl | Cd | Cm | Cl/Cd
-14.5 | -0.514 | 0.09772 | 0.003 | -5.259
-14 | -0.532 | 0.09202 | 0.003 | -5.779
-13.5 | -0.549 | 0.08728 | 0.003 | -6.288
-13 | -0.565 | 0.08229 | 0.003 | -6.862
-12.5 | -0.579 | 0.0771 | 0.003 | -7.513
-12 | -0.592 | 0.0723 | 0.003 | -8.187
-11.5 | -0.603 | 0.06721 | 0.003 | -8.97
-11 | -0.611 | 0.06222 | 0.003 | -9.826
-10.5 | -0.619 | 0.05609 | 0.003 | -11.031
-10 | -0.627 | 0.04757 | 0.004 | -13.191
-9.5 | -0.744 | 0.01026 | 0.005 | -72.567
-9 | -0.737 | 0.01084 | 0.005 | -68.008
-8.5 | -0.722 | 0.01095 | 0.005 | -65.898
-8 | -0.701 | 0.01137 | 0.005 | -61.67
-7.5 | -0.675 | 0.011 | 0.004 | -61.345
-7 | -0.643 | 0.01159 | 0.004 | -55.433
-6.5 | -0.606 | 0.01129 | 0.004 | -53.65
-6 | -0.565 | 0.01096 | 0.004 | -51.568
-5.5 | -0.521 | 0.0107 | 0.004 | -48.685
-5 | -0.474 | 0.01044 | 0.004 | -45.369
-4.5 | -0.424 | 0.01019 | 0.003 | -41.562
-4 | -0.371 | 0.00998 | 0.003 | -37.21
-3.5 | -0.317 | 0.01096 | 0.003 | -28.9
-3 | -0.261 | 0.01059 | 0.003 | -24.656
-2.5 | -0.204 | 0.01039 | 0.003 | -19.657
-2 | -0.147 | 0.01019 | 0.003 | -14.381
-1.5 | -0.088 | 0.00994 | 0.002 | -8.884
-1 | -0.03 | 0.0115 | 0.002 | -2.593
-0.5 | 0.029 | 0.01115 | 0.002 | 2.595
0 | 0.088 | 0.01092 | 0.002 | 8.041
0.5 | 0.147 | 0.01081 | 0.001 | 13.553
1 | 0.205 | 0.01044 | 0.001 | 19.67
1.5 | 0.264 | 0.00919 | 0.001 | 28.727
2 | 0.323 | 0.00912 | 0.001 | 35.382
2.5 | 0.381 | 0.00897 | 0 | 42.499
3 | 0.44 | 0.00888 | 0 | 49.506
3.5 | 0.498 | 0.00874 | 0 | 56.996
4 | 0.556 | 0.00869 | 0 | 63.988
4.5 | 0.613 | 0.00885 | -0.001 | 69.302
5 | 0.67 | 0.00896 | -0.001 | 74.776
5.5 | 0.725 | 0.00914 | -0.001 | 79.416
6 | 0.78 | 0.00929 | -0.002 | 83.956
6.5 | 0.832 | 0.00951 | -0.002 | 87.519
7 | 0.882 | 0.00971 | -0.002 | 90.869
7.5 | 0.93 | 0.00988 | -0.002 | 94.074
8 | 0.974 | 0.01009 | -0.003 | 96.575
8.5 | 1.015 | 0.0102 | -0.003 | 99.441
9 | 1.05 | 0.0105 | -0.003 | 99.936
9.5 | 1.08 | 0.01101 | -0.004 | 98.056
10 | 1.104 | 0.01072 | -0.004 | 103.01
10.5 | 1.122 | 0.01057 | -0.004 | 106.102
11 | 1.133 | 0.01121 | -0.005 | 101.044
11.5 | 1.137 | 0.01193 | -0.005 | 95.267
12 | 1.131 | 0.01289 | -0.005 | 87.788
12.5 | 1.118 | 0.01426 | -0.006 | 78.37
13 | 1.096 | 0.01633 | -0.006 | 67.1
13.5 | 1.063 | 0.01948 | -0.006 | 54.58
14 | 1.028 | 0.02346 | -0.006 | 43.81
14.5 | 0.989 | 0.02844 | -0.007 | 34.769
15 | 0.948 | 0.03459 | -0.007 | 27.394
15.5 | 0.906 | 0.04126 | -0.007 | 21.959
16 | 0.862 | 0.04968 | -0.007 | 17.36
16.5 | 0.82 | 0.05855 | -0.007 | 14.001

## 130. Re 16M Mach 0.00 (2)
BIGFOIL.COM POLAR EXPORT
Horten 9.00% thick 2.00% camber
Horten 9.00% thick 2.00% camber |  |  |  | Cl Max: | 1.8366 | at alpha= | 19 | deg
XFOIL ncrit=9 |  |  |  | L/D Max: | 141.828 | at alpha= | 9.5 | deg
Re: | 16000000 |  |  | Cd Min: | 0.04449 | at alpha= | 20 | deg
Mach: | 0 |  |  | Cl=0 at alpha= | -0.84732 | deg
|  |  |  | @ Cl=0.1, Cd= | 0.0050661
|  |  |  | @ Cl=0.4, Cd= | 0.0045271
|  |  |  | @ Cl=0.6, Cd= | 0.004649
alpha (deg) | Cl | Cd | Cm | Cl/Cd
-20 | -1.7446 | 0.03355 | -0.048 | -52
-19.5 | -1.7481 | 0.02976 | -0.0453 | -58.7399
-19 | -1.7413 | 0.02694 | -0.0419 | -64.6362
-18.5 | -1.7263 | 0.0247 | -0.0381 | -69.8907
-18 | -1.708 | 0.02311 | -0.0332 | -73.9074
-17.5 | -1.6809 | 0.02153 | -0.0297 | -78.0725
-17 | -1.6499 | 0.02 | -0.0266 | -82.495
-16.5 | -1.6152 | 0.01863 | -0.0239 | -86.6989
-16 | -1.581 | 0.01699 | -0.021 | -93.0547
-15.5 | -1.544 | 0.01552 | -0.0185 | -99.4845
-15 | -1.5018 | 0.0145 | -0.0165 | -103.5724
-14.5 | -1.4572 | 0.01368 | -0.0147 | -106.5205
-14 | -1.4118 | 0.01292 | -0.0131 | -109.2724
-13.5 | -1.3655 | 0.01223 | -0.0115 | -111.6517
-13 | -1.3185 | 0.01158 | -0.0099 | -113.8601
-12.5 | -1.2706 | 0.01099 | -0.0085 | -115.6142
-12 | -1.2221 | 0.01042 | -0.0071 | -117.2841
-11.5 | -1.171 | 0.00989 | -0.0062 | -118.4024
-11 | -1.1126 | 0.00935 | -0.007 | -118.9947
-10.5 | -1.0457 | 0.00895 | -0.0096 | -116.838
-10 | -0.997 | 0.00866 | -0.0081 | -115.127
-9.5 | -0.9462 | 0.00827 | -0.007 | -114.4135
-9 | -0.8944 | 0.00789 | -0.0062 | -113.3587
-8.5 | -0.8414 | 0.00761 | -0.0055 | -110.565
-8 | -0.7879 | 0.00736 | -0.0049 | -107.0516
-7.5 | -0.7339 | 0.00714 | -0.0044 | -102.7871
-7 | -0.68 | 0.00687 | -0.0038 | -98.9811
-6.5 | -0.626 | 0.0066 | -0.0033 | -94.8485
-6 | -0.5714 | 0.00641 | -0.0029 | -89.142
-5.5 | -0.5164 | 0.00624 | -0.0025 | -82.7564
-5 | -0.4616 | 0.00604 | -0.0021 | -76.4238
-4.5 | -0.4065 | 0.0059 | -0.0018 | -68.8983
-4 | -0.3512 | 0.00574 | -0.0015 | -61.1847
-3.5 | -0.2956 | 0.00563 | -0.0012 | -52.5044
-3 | -0.2401 | 0.0055 | -0.0009 | -43.6545
-2.5 | -0.1844 | 0.0054 | -0.0007 | -34.1481
-2 | -0.1287 | 0.00532 | -0.0005 | -24.1917
-1.5 | -0.0729 | 0.00525 | -0.0003 | -13.8857
-1 | -0.0171 | 0.00518 | -0.0001 | -3.3012
-0.5 | 0.0389 | 0.00513 | 0.0001 | 7.5828
0 | 0.0946 | 0.00507 | 0.0002 | 18.6588
0.5 | 0.1504 | 0.00503 | 0.0004 | 29.9006
1 | 0.2058 | 0.00499 | 0.0006 | 41.2425
1.5 | 0.2608 | 0.00492 | 0.0008 | 53.0081
2 | 0.3153 | 0.0048 | 0.0011 | 65.6875
2.5 | 0.3686 | 0.00466 | 0.0016 | 79.0987
3 | 0.4206 | 0.00444 | 0.0023 | 94.7297
3.5 | 0.4708 | 0.00426 | 0.0034 | 110.5164
4 | 0.522 | 0.00429 | 0.0044 | 121.6783
4.5 | 0.5743 | 0.00449 | 0.0052 | 127.9065
5.5 | 0.681 | 0.00515 | 0.0061 | 132.233
6 | 0.734 | 0.00547 | 0.0067 | 134.1865
6.5 | 0.7879 | 0.0058 | 0.007 | 135.8448
7 | 0.8472 | 0.00615 | 0.0059 | 137.7561
7.5 | 0.9078 | 0.00651 | 0.0046 | 139.447
8.5 | 1.0236 | 0.00724 | 0.003 | 141.3812
9 | 1.0822 | 0.00765 | 0.002 | 141.4641
9.5 | 1.1403 | 0.00804 | 0.001 | 141.8284
10 | 1.1977 | 0.00851 | 0.0001 | 140.7403
10.5 | 1.2548 | 0.00898 | -0.0008 | 139.7327
11 | 1.3115 | 0.00944 | -0.0016 | 138.9301
11.5 | 1.3608 | 0.00998 | -0.0009 | 136.3527
12 | 1.4047 | 0.01058 | 0.0009 | 132.7694
12.5 | 1.4505 | 0.01111 | 0.0023 | 130.5581
13 | 1.4965 | 0.01168 | 0.0035 | 128.125
13.5 | 1.5417 | 0.01231 | 0.0047 | 125.2396
14 | 1.5855 | 0.01302 | 0.0061 | 121.7742
14.5 | 1.6258 | 0.01396 | 0.0079 | 116.4613
15 | 1.6654 | 0.01489 | 0.0097 | 111.8469
15.5 | 1.7044 | 0.01577 | 0.0114 | 108.0786
16 | 1.7404 | 0.01676 | 0.0135 | 103.8425
16.5 | 1.7716 | 0.01783 | 0.0162 | 99.3606
17 | 1.7919 | 0.01906 | 0.0203 | 94.0136
17.5 | 1.8091 | 0.02087 | 0.0233 | 86.6842
18 | 1.8231 | 0.0234 | 0.025 | 77.9103
18.5 | 1.8321 | 0.02705 | 0.0253 | 67.7301
19 | 1.8366 | 0.03172 | 0.0244 | 57.9004
19.5 | 1.8348 | 0.03742 | 0.0228 | 49.0326
20 | 1.8228 | 0.04449 | 0.0205 | 40.971

## 131. Re 16M Mach 0.10 (1)
BIGFOIL.COM POLAR EXPORT
Horten 9.00% thick 2.00% camber
Horten 9.00% thick 2.00% camber |  |  |  | Cl Max: | 1.127 | at alpha= | 11 | deg
JavaFoil+Calcfoil stall+Eppler ext transition |  |  |  | L/D Max: | 107.478 | at alpha= | 10.5 | deg
Re: | 16000000 |  |  | Cd Min: | 0.00873 | at alpha= | 4 | deg
Mach: | 0.1 |  |  | Cl=0 at alpha= | -0.74576 | deg
|  |  |  | @ Cl=0.1, Cd= | 0.010913
|  |  |  | @ Cl=0.4, Cd= | 0.0089741
|  |  |  | @ Cl=0.6, Cd= | 0.0088451
alpha (deg) | Cl | Cd | Cm | Cl/Cd
-14 | -0.495 | 0.09313 | 0.003 | -5.311
-13.5 | -0.515 | 0.08852 | 0.003 | -5.815
-13 | -0.534 | 0.08364 | 0.003 | -6.38
-12.5 | -0.551 | 0.07833 | 0.003 | -7.041
-12 | -0.567 | 0.07364 | 0.003 | -7.704
-11.5 | -0.581 | 0.06891 | 0.003 | -8.43
-11 | -0.592 | 0.06391 | 0.003 | -9.269
-10.5 | -0.602 | 0.05815 | 0.003 | -10.35
-10 | -0.61 | 0.05132 | 0.003 | -11.889
-9.5 | -0.624 | 0.03996 | 0.004 | -15.623
-9 | -0.729 | 0.01049 | 0.005 | -69.494
-8.5 | -0.716 | 0.01105 | 0.005 | -64.829
-8 | -0.698 | 0.01147 | 0.005 | -60.834
-7.5 | -0.673 | 0.01015 | 0.004 | -66.317
-7 | -0.642 | 0.01081 | 0.004 | -59.406
-6.5 | -0.606 | 0.01128 | 0.004 | -53.77
-6 | -0.566 | 0.01103 | 0.004 | -51.321
-5.5 | -0.522 | 0.01074 | 0.004 | -48.665
-5 | -0.475 | 0.01041 | 0.004 | -45.659
-4.5 | -0.425 | 0.01022 | 0.004 | -41.614
-4 | -0.373 | 0.01 | 0.003 | -37.285
-3.5 | -0.318 | 0.011 | 0.003 | -28.921
-3 | -0.262 | 0.01065 | 0.003 | -24.632
-2.5 | -0.205 | 0.01035 | 0.003 | -19.812
-2 | -0.147 | 0.01021 | 0.003 | -14.42
-1.5 | -0.089 | 0.00997 | 0.002 | -8.909
-1 | -0.03 | 0.01153 | 0.002 | -2.598
-0.5 | 0.029 | 0.01118 | 0.002 | 2.6
0 | 0.088 | 0.01095 | 0.002 | 8.057
0.5 | 0.147 | 0.01077 | 0.001 | 13.671
1 | 0.206 | 0.01047 | 0.001 | 19.706
1.5 | 0.265 | 0.00921 | 0.001 | 28.802
2 | 0.324 | 0.00909 | 0.001 | 35.664
2.5 | 0.383 | 0.009 | 0 | 42.548
3 | 0.442 | 0.00891 | 0 | 49.561
3.5 | 0.5 | 0.00877 | 0 | 57.048
4 | 0.559 | 0.00873 | 0 | 64.015
4.5 | 0.616 | 0.00889 | -0.001 | 69.292
5 | 0.673 | 0.00901 | -0.001 | 74.711
5.5 | 0.729 | 0.0092 | -0.001 | 79.273
6 | 0.783 | 0.00934 | -0.002 | 83.825
6.5 | 0.836 | 0.00957 | -0.002 | 87.317
7 | 0.886 | 0.0098 | -0.002 | 90.394
7.5 | 0.933 | 0.00996 | -0.002 | 93.664
8 | 0.977 | 0.0101 | -0.003 | 96.756
8.5 | 1.017 | 0.01032 | -0.003 | 98.601
9 | 1.052 | 0.01063 | -0.003 | 98.971
9.5 | 1.08 | 0.01063 | -0.004 | 101.634
10 | 1.103 | 0.01045 | -0.004 | 105.539
10.5 | 1.119 | 0.01041 | -0.004 | 107.478
11 | 1.127 | 0.01142 | -0.005 | 98.714
11.5 | 1.127 | 0.0122 | -0.005 | 92.319
12 | 1.117 | 0.01324 | -0.005 | 84.409
12.5 | 1.099 | 0.01483 | -0.006 | 74.095
13 | 1.071 | 0.01737 | -0.006 | 61.654
13.5 | 1.034 | 0.02087 | -0.006 | 49.564
14 | 0.993 | 0.02542 | -0.006 | 39.078
14.5 | 0.949 | 0.03146 | -0.007 | 30.156
15 | 0.904 | 0.03785 | -0.007 | 23.876
15.5 | 0.856 | 0.04655 | -0.007 | 18.381
16 | 0.809 | 0.05518 | -0.007 | 14.662

## 132. Re 16M Mach 0.10 (2)
BIGFOIL.COM POLAR EXPORT
Horten 9.00% thick 2.00% camber
Horten 9.00% thick 2.00% camber |  |  |  | Cl Max: | 1.8214 | at alpha= | 18.5 | deg
XFOIL ncrit=9 |  |  |  | L/D Max: | 141.665 | at alpha= | 9.5 | deg
Re: | 16000000 |  |  | Cd Min: | 0.05317 | at alpha= | 20 | deg
Mach: | 0.1 |  |  | Cl=0 at alpha= | -0.84875 | deg
|  |  |  | @ Cl=0.1, Cd= | 0.0050666
|  |  |  | @ Cl=0.4, Cd= | 0.0045269
|  |  |  | @ Cl=0.6, Cd= | 0.0046228
alpha (deg) | Cl | Cd | Cm | Cl/Cd
-19.5 | -1.6346 | 0.0439 | -0.0487 | -37.2346
-19 | -1.6721 | 0.03525 | -0.0506 | -47.4355
-18.5 | -1.6887 | 0.03029 | -0.0475 | -55.7511
-18 | -1.6788 | 0.02732 | -0.0441 | -61.4495
-17.5 | -1.6694 | 0.02493 | -0.0385 | -66.9635
-17 | -1.6491 | 0.02268 | -0.0341 | -72.7116
-16.5 | -1.6186 | 0.02096 | -0.0305 | -77.2233
-16 | -1.5842 | 0.01936 | -0.0274 | -81.8285
-15.5 | -1.5514 | 0.01739 | -0.0239 | -89.2122
-15 | -1.5133 | 0.01581 | -0.0211 | -95.7179
-14.5 | -1.4688 | 0.01483 | -0.0189 | -99.0425
-14 | -1.4258 | 0.01363 | -0.0165 | -104.6075
-13.5 | -1.3794 | 0.01279 | -0.0145 | -107.8499
-13 | -1.332 | 0.01204 | -0.0126 | -110.6312
-12.5 | -1.2835 | 0.01138 | -0.0109 | -112.7856
-12 | -1.2343 | 0.01074 | -0.0092 | -114.9255
-11.5 | -1.1831 | 0.01016 | -0.008 | -116.4469
-10.5 | -1.0552 | 0.00913 | -0.011 | -115.575
-9.5 | -0.954 | 0.00845 | -0.0082 | -112.8994
-9 | -0.9017 | 0.00802 | -0.0072 | -112.4314
-8.5 | -0.8483 | 0.00769 | -0.0063 | -110.3121
-8 | -0.7942 | 0.00742 | -0.0056 | -107.035
-7.5 | -0.7396 | 0.00719 | -0.005 | -102.8651
-7 | -0.6849 | 0.00693 | -0.0044 | -98.8312
-6.5 | -0.6304 | 0.00664 | -0.0038 | -94.9398
-6 | -0.5754 | 0.00643 | -0.0032 | -89.4868
-5.5 | -0.5199 | 0.00626 | -0.0028 | -83.0511
-5 | -0.4646 | 0.00606 | -0.0024 | -76.6667
-4.5 | -0.4091 | 0.00591 | -0.002 | -69.2217
-4 | -0.3533 | 0.00576 | -0.0016 | -61.3368
-3.5 | -0.2973 | 0.00563 | -0.0013 | -52.8064
-3 | -0.2415 | 0.00551 | -0.001 | -43.8294
-2.5 | -0.1854 | 0.00541 | -0.0008 | -34.2699
-2 | -0.1294 | 0.00533 | -0.0005 | -24.2777
-1.5 | -0.0732 | 0.00525 | -0.0003 | -13.9429
-1 | -0.017 | 0.00518 | -0.0001 | -3.2819
-0.5 | 0.0392 | 0.00513 | 0 | 7.6413
0 | 0.0953 | 0.00507 | 0.0002 | 18.7968
0.5 | 0.1514 | 0.00503 | 0.0004 | 30.0994
1 | 0.2072 | 0.005 | 0.0006 | 41.44
1.5 | 0.2625 | 0.00492 | 0.0008 | 53.3537
2 | 0.3172 | 0.0048 | 0.0012 | 66.0833
2.5 | 0.3708 | 0.00465 | 0.0017 | 79.7419
3 | 0.423 | 0.00443 | 0.0024 | 95.4853
3.5 | 0.4736 | 0.00426 | 0.0035 | 111.1737
4 | 0.5251 | 0.00429 | 0.0046 | 122.4009
4.5 | 0.5779 | 0.0045 | 0.0053 | 128.4222
5 | 0.6319 | 0.0048 | 0.0058 | 131.6458
5.5 | 0.6852 | 0.00517 | 0.0063 | 132.5338
6 | 0.7385 | 0.0055 | 0.0069 | 134.2727
6.5 | 0.7929 | 0.00582 | 0.0072 | 136.2371
7 | 0.8528 | 0.00618 | 0.0062 | 137.9935
7.5 | 0.914 | 0.00655 | 0.0049 | 139.542
8 | 0.971 | 0.00691 | 0.0045 | 140.521
8.5 | 1.031 | 0.00729 | 0.0034 | 141.4266
9 | 1.0902 | 0.00772 | 0.0024 | 141.2176
9.5 | 1.1489 | 0.00811 | 0.0016 | 141.6646
10 | 1.207 | 0.00861 | 0.0007 | 140.1858
10.5 | 1.2649 | 0.00907 | -0.0001 | 139.4598
11 | 1.3222 | 0.00958 | -0.0008 | 138.0167
11.5 | 1.3707 | 0.01016 | 0.0004 | 134.9114
12 | 1.4155 | 0.01075 | 0.0023 | 131.6744
12.5 | 1.4621 | 0.0113 | 0.0037 | 129.3894
13 | 1.5084 | 0.01191 | 0.0051 | 126.6499
13.5 | 1.5536 | 0.01262 | 0.0066 | 123.1062
14 | 1.5969 | 0.01344 | 0.0083 | 118.817
14.5 | 1.6371 | 0.01445 | 0.0103 | 113.2941
15 | 1.6769 | 0.01541 | 0.0123 | 108.8189
15.5 | 1.7159 | 0.01631 | 0.0144 | 105.2054
16 | 1.7504 | 0.01743 | 0.0168 | 100.4246
16.5 | 1.7729 | 0.01863 | 0.0211 | 95.1637
17 | 1.7924 | 0.02025 | 0.0246 | 88.5136
17.5 | 1.8066 | 0.02272 | 0.0268 | 79.5158
18 | 1.8172 | 0.02617 | 0.0275 | 69.4383
18.5 | 1.8214 | 0.03095 | 0.0267 | 58.8498
19 | 1.8187 | 0.03689 | 0.025 | 49.3006
19.5 | 1.8065 | 0.04414 | 0.0226 | 40.9266
20 | 1.7804 | 0.05317 | 0.0194 | 33.485

## 133. Re 16M Mach 0.25 (1)
BIGFOIL.COM POLAR EXPORT
Horten 9.00% thick 2.00% camber
Horten 9.00% thick 2.00% camber |  |  |  | Cl Max: | 1.086 | at alpha= | 10 | deg
JavaFoil+Calcfoil stall+Eppler ext transition |  |  |  | L/D Max: | 105.587 | at alpha= | 10 | deg
Re: | 16000000 |  |  | Cd Min: | 0.00897 | at alpha= | 3.5 | deg
Mach: | 0.25 |  |  | Cl=0 at alpha= | -0.7459 | deg
|  |  |  | @ Cl=0.1, Cd= | 0.011103
|  |  |  | @ Cl=0.4, Cd= | 0.00918
|  |  |  | @ Cl=0.6, Cd= | 0.07847
alpha (deg) | Cl | Cd | Cm | Cl/Cd
-13 | -0.24 | 0.09011 | 0.003 | -2.66
-12.5 | -0.297 | 0.08504 | 0.003 | -3.494
-12 | -0.348 | 0.08036 | 0.003 | -4.333
-11.5 | -0.394 | 0.07531 | 0.003 | -5.235
-11 | -0.435 | 0.07031 | 0.003 | -6.193
-10.5 | -0.471 | 0.06562 | 0.003 | -7.176
-10 | -0.5 | 0.06101 | 0.003 | -8.201
-9.5 | -0.523 | 0.05616 | 0.003 | -9.32
-9 | -0.54 | 0.05084 | 0.003 | -10.63
-8.5 | -0.555 | 0.04293 | 0.003 | -12.931
-8 | -0.667 | 0.01071 | 0.005 | -62.263
-7.5 | -0.655 | 0.01165 | 0.005 | -56.264
-7 | -0.634 | 0.01019 | 0.004 | -62.154
-6.5 | -0.605 | 0.00984 | 0.004 | -61.452
-6 | -0.569 | 0.01138 | 0.004 | -50.054
-5.5 | -0.529 | 0.01102 | 0.004 | -47.976
-5 | -0.483 | 0.01068 | 0.004 | -45.245
-4.5 | -0.434 | 0.01042 | 0.004 | -41.639
-4 | -0.381 | 0.01022 | 0.003 | -37.303
-3.5 | -0.326 | 0.01 | 0.003 | -32.587
-3 | -0.269 | 0.00988 | 0.003 | -27.213
-2.5 | -0.211 | 0.01056 | 0.003 | -19.942
-2 | -0.151 | 0.0104 | 0.003 | -14.54
-1.5 | -0.091 | 0.01014 | 0.002 | -8.989
-1 | -0.031 | 0.00997 | 0.002 | -3.086
-0.5 | 0.03 | 0.01137 | 0.002 | 2.626
0 | 0.091 | 0.01113 | 0.002 | 8.141
0.5 | 0.151 | 0.01095 | 0.001 | 13.821
1 | 0.212 | 0.01058 | 0.001 | 20.044
1.5 | 0.273 | 0.00933 | 0.001 | 29.231
2 | 0.333 | 0.00922 | 0.001 | 36.141
2.5 | 0.394 | 0.00919 | 0 | 42.816
3 | 0.454 | 0.00909 | 0 | 49.907
3.5 | 0.514 | 0.00897 | 0 | 57.322
4 | 0.574 | 0.00899 | 0 | 63.812
4.5 | 0.633 | 0.00907 | -0.001 | 69.807
5 | 0.691 | 0.00922 | -0.001 | 74.948
5.5 | 0.748 | 0.00945 | -0.001 | 79.18
6 | 0.803 | 0.00969 | -0.002 | 82.871
6.5 | 0.856 | 0.00997 | -0.002 | 85.903
7 | 0.906 | 0.01018 | -0.002 | 89.031
7.5 | 0.952 | 0.0104 | -0.003 | 91.53
8 | 0.994 | 0.01061 | -0.003 | 93.704
8.5 | 1.03 | 0.01091 | -0.003 | 94.413
9 | 1.058 | 0.01082 | -0.003 | 97.782
9.5 | 1.077 | 0.01064 | -0.004 | 101.183
10 | 1.086 | 0.01028 | -0.004 | 105.587
10.5 | 1.084 | 0.01176 | -0.004 | 92.157
11 | 1.068 | 0.01277 | -0.005 | 83.646
11.5 | 1.037 | 0.0144 | -0.005 | 72.055
12 | 0.992 | 0.01714 | -0.005 | 57.907
12.5 | 0.935 | 0.02167 | -0.006 | 43.161
13 | 0.868 | 0.02862 | -0.006 | 30.332
13.5 | 0.789 | 0.03765 | -0.006 | 20.947
14 | 0.709 | 0.04598 | -0.006 | 15.415
14.5 | 0.618 | 0.06088 | -0.006 | 10.159
15 | 0.527 | 0.07847 | -0.006 | 6.714

## 134. Re 16M Mach 0.25 (2)
BIGFOIL.COM POLAR EXPORT
Horten 9.00% thick 2.00% camber
Horten 9.00% thick 2.00% camber |  |  |  | Cl Max: | 1.7326 | at alpha= | 16 | deg
XFOIL ncrit=9 |  |  |  | L/D Max: | 140.856 | at alpha= | 9 | deg
Re: | 16000000 |  |  | Cd Min: | 0.24863 | at alpha= | -20 | deg
Mach: | 0.25 |  |  | Cl=0 at alpha= | -0.85517 | deg
|  |  |  | @ Cl=0.1, Cd= | 0.0050892
|  |  |  | @ Cl=0.4, Cd= | 0.0045577
|  |  |  | @ Cl=0.6, Cd= | 0.0046164
alpha (deg) | Cl | Cd | Cm | Cl/Cd
-20 | -0.8228 | 0.24863 | 0.0822 | -3.3093
-19.5 | -0.8058 | 0.24252 | 0.0783 | -3.3226
-19 | -0.7893 | 0.23596 | 0.0744 | -3.3451
-17 | -0.774 | 0.18713 | 0.0516 | -4.1362
-16.5 | -0.7692 | 0.17797 | 0.0472 | -4.3221
-16 | -0.8075 | 0.15743 | 0.0369 | -5.1293
-15.5 | -0.8335 | 0.14227 | 0.0289 | -5.8586
-15 | -0.8695 | 0.12598 | 0.0199 | -6.9019
-14.5 | -1.1696 | 0.05895 | -0.039 | -19.8405
-14 | -1.2589 | 0.04261 | -0.0469 | -29.5447
-13.5 | -1.3297 | 0.03035 | -0.0418 | -43.8122
-13 | -1.3474 | 0.0222 | -0.0354 | -60.6937
-12.5 | -1.3277 | 0.01768 | -0.0297 | -75.0962
-12 | -1.2903 | 0.01489 | -0.0249 | -86.6555
-11.5 | -1.2433 | 0.01308 | -0.021 | -95.0535
-11 | -1.1829 | 0.01169 | -0.0195 | -101.1891
-10.5 | -1.1091 | 0.01064 | -0.0206 | -104.2387
-10 | -1.056 | 0.01012 | -0.0177 | -104.3478
-9.5 | -0.9999 | 0.00958 | -0.0155 | -104.3737
-9 | -0.9436 | 0.00894 | -0.0135 | -105.5481
-8.5 | -0.887 | 0.00835 | -0.0116 | -106.2275
-8 | -0.8296 | 0.00786 | -0.01 | -105.5471
-7.5 | -0.7717 | 0.0075 | -0.0087 | -102.8933
-7 | -0.7135 | 0.0072 | -0.0075 | -99.0972
-6.5 | -0.6554 | 0.00692 | -0.0065 | -94.711
-6 | -0.5976 | 0.00662 | -0.0055 | -90.2719
-5.5 | -0.5396 | 0.00637 | -0.0046 | -84.7096
-5 | -0.4813 | 0.00619 | -0.0039 | -77.7544
-4.5 | -0.4235 | 0.00598 | -0.0031 | -70.8194
-4 | -0.3652 | 0.00583 | -0.0026 | -62.6415
-3.5 | -0.3072 | 0.00567 | -0.002 | -54.1799
-3 | -0.2491 | 0.00555 | -0.0016 | -44.8829
-2.5 | -0.1909 | 0.00545 | -0.0012 | -35.0275
-2 | -0.1329 | 0.00536 | -0.0009 | -24.7948
-1.5 | -0.0748 | 0.00528 | -0.0006 | -14.1667
-1 | -0.0168 | 0.0052 | -0.0003 | -3.2308
-0.5 | 0.0412 | 0.00514 | -0.0001 | 8.0156
0 | 0.0991 | 0.00509 | 0.0002 | 19.4695
0.5 | 0.157 | 0.00504 | 0.0004 | 31.1508
1 | 0.2145 | 0.00501 | 0.0006 | 42.8144
1.5 | 0.2716 | 0.00494 | 0.0009 | 54.9798
2 | 0.3281 | 0.00481 | 0.0013 | 68.2121
2.5 | 0.3831 | 0.00465 | 0.0019 | 82.3871
3 | 0.4362 | 0.00436 | 0.0029 | 100.0459
3.5 | 0.4888 | 0.00424 | 0.0041 | 115.283
4 | 0.5424 | 0.00431 | 0.0052 | 125.8469
5 | 0.6533 | 0.0049 | 0.0067 | 133.3265
5.5 | 0.7087 | 0.00527 | 0.0074 | 134.4782
6 | 0.7642 | 0.00563 | 0.0082 | 135.7371
6.5 | 0.821 | 0.00598 | 0.0088 | 137.291
7 | 0.8843 | 0.00638 | 0.0078 | 138.605
7.5 | 0.9491 | 0.00677 | 0.0067 | 140.192
8.5 | 1.0724 | 0.00762 | 0.0059 | 140.7349
9 | 1.1353 | 0.00806 | 0.0053 | 140.8561
9.5 | 1.1974 | 0.00861 | 0.0049 | 139.0708
10 | 1.2599 | 0.00912 | 0.0045 | 138.1469
10.5 | 1.3216 | 0.00973 | 0.0043 | 135.8273
11 | 1.3791 | 0.01044 | 0.005 | 132.0977
11.5 | 1.4274 | 0.01105 | 0.0078 | 129.1765
12 | 1.4763 | 0.01176 | 0.0103 | 125.5357
12.5 | 1.5247 | 0.01262 | 0.0129 | 120.8162
13 | 1.5715 | 0.0136 | 0.0156 | 115.5515
13.5 | 1.6148 | 0.01479 | 0.0187 | 109.1819
14 | 1.6567 | 0.01599 | 0.022 | 103.6085
14.5 | 1.6936 | 0.0174 | 0.0257 | 97.3333
15 | 1.7118 | 0.01912 | 0.0317 | 89.5293
15.5 | 1.7276 | 0.02156 | 0.0356 | 80.1299
16 | 1.7326 | 0.02595 | 0.0367 | 66.7669
16.5 | 1.7307 | 0.03219 | 0.0352 | 53.7651
17 | 1.7195 | 0.03985 | 0.0325 | 43.1493
17.5 | 1.6938 | 0.04925 | 0.0289 | 34.3919
18 | 1.6435 | 0.06168 | 0.0235 | 26.6456
18.5 | 1.6052 | 0.07347 | 0.0181 | 21.8484
19 | 1.5627 | 0.08623 | 0.0119 | 18.1225
19.5 | 1.5127 | 0.10045 | 0.0047 | 15.0592
20 | 1.4554 | 0.11624 | -0.0038 | 12.5206

## 135. Re 16M Mach 0.50 (1)
BIGFOIL.COM POLAR EXPORT
Horten 9.00% thick 2.00% camber
Horten 9.00% thick 2.00% camber |  |  |  | Cl Max: | 1.122 | at alpha= | 20 | deg
JavaFoil+Calcfoil stall+Eppler ext transition |  |  |  | L/D Max: | 94.501 | at alpha= | 7.5 | deg
Re: | 16000000 |  |  | Cd Min: | 0.00814 | at alpha= | 2 | deg
Mach: | 0.5 |  |  | Cl=0 at alpha= | -0.74627 | deg
|  |  |  | @ Cl=0.1, Cd= | 0.0090425
|  |  |  | @ Cl=0.4, Cd= | 0.0081482
|  |  |  | @ Cl=0.6, Cd= | 0.0084906
alpha (deg) | Cl | Cd | Cm | Cl/Cd
-20 | -1.016 | 0.16446 | 0.004 | -6.176
-19.5 | -0.992 | 0.14996 | 0.004 | -6.617
-19 | -0.963 | 0.16273 | 0.004 | -5.916
-18.5 | -0.939 | 0.14661 | 0.004 | -6.402
-18 | -0.915 | 0.13315 | 0.004 | -6.873
-17.5 | -0.891 | 0.12327 | 0.004 | -7.225
-17 | -0.861 | 0.12605 | 0.004 | -6.834
-16.5 | -0.839 | 0.11275 | 0.004 | -7.438
-16 | -0.816 | 0.10244 | 0.004 | -7.964
-15.5 | -0.784 | 0.1068 | 0.004 | -7.345
-15 | -0.765 | 0.09119 | 0.004 | -8.388
-14.5 | -0.734 | 0.09264 | 0.004 | -7.923
-14 | -0.711 | 0.08413 | 0.004 | -8.45
-13.5 | -0.696 | 0.06918 | 0.004 | -10.063
-13 | -0.656 | 0.07958 | 0.004 | -8.241
-12.5 | -0.638 | 0.06749 | 0.004 | -9.45
-12 | -0.673 | 0.02685 | 0.006 | -25.066
-11.5 | -0.577 | 0.06863 | 0.004 | -8.407
-11 | -0.562 | 0.05484 | 0.004 | -10.249
-10.5 | -0.524 | 0.06288 | 0.003 | -8.334
-10 | -0.502 | 0.05534 | 0.004 | -9.068
-9.5 | -0.471 | 0.05682 | 0.003 | -8.289
-9 | -0.446 | 0.0518 | 0.003 | -8.615
-8.5 | -0.418 | 0.05145 | 0.003 | -8.116
-8 | -0.393 | 0.04618 | 0.003 | -8.521
-7.5 | -0.364 | 0.04678 | 0.003 | -7.779
-7 | -0.343 | 0.03857 | 0.003 | -8.898
-6.5 | -0.312 | 0.04057 | 0.003 | -7.685
-6 | -0.284 | 0.03983 | 0.003 | -7.125
-5.5 | -0.258 | 0.03712 | 0.003 | -6.942
-5 | -0.468 | 0.01022 | 0.004 | -45.755
-4.5 | -0.452 | 0.01064 | 0.004 | -42.464
-4 | -0.41 | 0.0101 | 0.004 | -40.624
-3.5 | -0.356 | 0.01087 | 0.004 | -32.793
-3 | -0.297 | 0.00934 | 0.003 | -31.768
-2.5 | -0.234 | 0.00912 | 0.003 | -25.623
-2 | -0.168 | 0.00887 | 0.003 | -18.984
-1.5 | -0.102 | 0.00967 | 0.003 | -10.515
-1 | -0.034 | 0.00938 | 0.002 | -3.662
-0.5 | 0.033 | 0.00921 | 0.002 | 3.623
0 | 0.101 | 0.00904 | 0.002 | 11.208
0.5 | 0.169 | 0.0088 | 0.002 | 19.225
1 | 0.237 | 0.00997 | 0.001 | 23.749
1.5 | 0.305 | 0.00835 | 0.001 | 36.473
2 | 0.372 | 0.00814 | 0.001 | 45.71
2.5 | 0.44 | 0.00816 | 0 | 53.883
3 | 0.507 | 0.00829 | 0 | 61.108
3.5 | 0.574 | 0.0084 | 0 | 68.288
4 | 0.64 | 0.00863 | 0 | 74.154
4.5 | 0.705 | 0.00902 | -0.001 | 78.187
5 | 0.769 | 0.00954 | -0.001 | 80.541
5.5 | 0.829 | 0.01031 | -0.001 | 80.472
6 | 0.885 | 0.01116 | -0.002 | 79.348
6.5 | 0.935 | 0.01053 | -0.002 | 88.744
7 | 0.971 | 0.01033 | -0.002 | 93.996
7.5 | 0.986 | 0.01044 | -0.003 | 94.501
8 | 0.956 | 0.01162 | -0.003 | 82.288
8.5 | 0.606 | 0.01334 | -0.003 | 45.421
9 | 0.629 | 0.01519 | -0.004 | 41.445
9.5 | 0.653 | 0.01721 | -0.004 | 37.976
10 | 0.677 | 0.01968 | -0.004 | 34.406
10.5 | 0.704 | 0.02155 | -0.005 | 32.662
11 | 0.733 | 0.02251 | -0.005 | 32.583
11.5 | 0.742 | 0.03222 | -0.005 | 23.019
12 | 0.774 | 0.03231 | -0.006 | 23.949
12.5 | 0.807 | 0.03185 | -0.006 | 25.34
13 | 0.799 | 0.05328 | -0.006 | 14.988
13.5 | 0.85 | 0.04253 | -0.006 | 19.987
14 | 0.878 | 0.04503 | -0.007 | 19.491
14.5 | 0.865 | 0.07429 | -0.006 | 11.637
15 | 0.886 | 0.0828 | -0.007 | 10.707
15.5 | 0.88 | 0.11914 | -0.006 | 7.384
16 | 0.914 | 0.11664 | -0.006 | 7.837
16.5 | 0.945 | 0.11771 | -0.007 | 8.03
17 | 0.96 | 0.14321 | -0.006 | 6.706
17.5 | 0.993 | 0.13951 | -0.007 | 7.119
18 | 1.013 | 0.16399 | -0.007 | 6.178
18.5 | 1.044 | 0.1595 | -0.008 | 6.547
19 | 1.068 | 0.17803 | -0.008 | 5.997
19.5 | 1.097 | 0.17954 | -0.008 | 6.11
20 | 1.122 | 0.19753 | -0.008 | 5.678

## 136. Re 16M Mach 0.50 (2)
BIGFOIL.COM POLAR EXPORT
Horten 9.00% thick 2.00% camber
Horten 9.00% thick 2.00% camber |  |  |  | Cl Max: | 1.2747 | at alpha= | 8.5 | deg
XFOIL ncrit=9 |  |  |  | L/D Max: | 142.567 | at alpha= | 7.5 | deg
Re: | 16000000 |  |  | Cd Min: | 0.00943 | at alpha= | 8.5 | deg
Mach: | 0.5 |  |  | Cl=0 at alpha= | -99 | deg
|  |  |  | @ Cl=0.1, Cd= | 0.00518
|  |  |  | @ Cl=0.4, Cd= | 0.0047414
|  |  |  | @ Cl=0.6, Cd= | 0.0044096
alpha (deg) | Cl | Cd | Cm | Cl/Cd
0 | 0.1166 | 0.00518 | -0.0001 | 22.5097
0.5 | 0.1825 | 0.00513 | 0.0004 | 35.575
1 | 0.2482 | 0.00509 | 0.0008 | 48.7623
1.5 | 0.3132 | 0.00501 | 0.0014 | 62.515
2 | 0.3771 | 0.00489 | 0.0022 | 77.1166
2.5 | 0.4372 | 0.0045 | 0.0036 | 97.1556
3 | 0.4964 | 0.00423 | 0.0055 | 117.3522
3.5 | 0.5593 | 0.00428 | 0.0069 | 130.6776
4 | 0.6221 | 0.00448 | 0.0085 | 138.8616
4.5 | 0.6864 | 0.00486 | 0.01 | 141.2346
5 | 0.7512 | 0.0053 | 0.0116 | 141.7358
5.5 | 0.8161 | 0.00577 | 0.0135 | 141.4385
6 | 0.8817 | 0.00624 | 0.0156 | 141.2981
6.5 | 0.9522 | 0.00671 | 0.0171 | 141.9076
7 | 1.0344 | 0.00727 | 0.0168 | 142.2834
7.5 | 1.1163 | 0.00783 | 0.0173 | 142.567
8 | 1.1936 | 0.00845 | 0.0194 | 141.2544
8.5 | 1.2747 | 0.00943 | 0.0216 | 135.175

## 137. Re 18M Mach 0.00 (1)
BIGFOIL.COM POLAR EXPORT
Horten 9.00% thick 2.00% camber
Horten 9.00% thick 2.00% camber |  |  |  | Cl Max: | 1.138 | at alpha= | 11.5 | deg
JavaFoil+Calcfoil stall+Eppler ext transition |  |  |  | L/D Max: | 109.281 | at alpha= | 11 | deg
Re: | 18000000 |  |  | Cd Min: | 0.00871 | at alpha= | 4 | deg
Mach: | 0 |  |  | Cl=0 at alpha= | -0.74576 | deg
|  |  |  | @ Cl=0.1, Cd= | 0.010812
|  |  |  | @ Cl=0.4, Cd= | 0.0090114
|  |  |  | @ Cl=0.6, Cd= | 0.0088335
alpha (deg) | Cl | Cd | Cm | Cl/Cd
-14.5 | -0.514 | 0.09719 | 0.003 | -5.29
-14 | -0.532 | 0.09237 | 0.003 | -5.758
-13.5 | -0.549 | 0.08668 | 0.003 | -6.335
-13 | -0.565 | 0.0816 | 0.003 | -6.924
-12.5 | -0.58 | 0.07637 | 0.003 | -7.592
-12 | -0.593 | 0.07157 | 0.003 | -8.279
-11.5 | -0.603 | 0.0668 | 0.003 | -9.03
-11 | -0.612 | 0.06126 | 0.003 | -9.997
-10.5 | -0.621 | 0.05468 | 0.003 | -11.348
-10 | -0.634 | 0.0444 | 0.004 | -14.281
-9.5 | -0.745 | 0.00968 | 0.005 | -76.961
-9 | -0.737 | 0.01146 | 0.005 | -64.325
-8.5 | -0.722 | 0.01164 | 0.005 | -62.005
-8 | -0.701 | 0.01126 | 0.005 | -62.289
-7.5 | -0.675 | 0.01084 | 0.004 | -62.295
-7 | -0.643 | 0.0115 | 0.004 | -55.876
-6.5 | -0.606 | 0.01113 | 0.004 | -54.444
-6 | -0.565 | 0.01084 | 0.004 | -52.165
-5.5 | -0.521 | 0.01055 | 0.004 | -49.394
-5 | -0.474 | 0.01034 | 0.004 | -45.83
-4.5 | -0.424 | 0.01004 | 0.003 | -42.193
-4 | -0.371 | 0.0111 | 0.003 | -33.465
-3.5 | -0.317 | 0.01083 | 0.003 | -29.245
-3 | -0.261 | 0.01047 | 0.003 | -24.934
-2.5 | -0.204 | 0.01027 | 0.003 | -19.878
-2 | -0.147 | 0.01008 | 0.003 | -14.535
-1.5 | -0.088 | 0.00984 | 0.002 | -8.974
-1 | -0.03 | 0.01141 | 0.002 | -2.613
-0.5 | 0.029 | 0.01105 | 0.002 | 2.618
0 | 0.088 | 0.01083 | 0.002 | 8.107
0.5 | 0.147 | 0.01074 | 0.001 | 13.644
1 | 0.205 | 0.01042 | 0.001 | 19.708
1.5 | 0.264 | 0.01011 | 0.001 | 26.122
2 | 0.323 | 0.00926 | 0.001 | 34.857
2.5 | 0.381 | 0.00905 | 0 | 42.125
3 | 0.44 | 0.00893 | 0 | 49.202
3.5 | 0.498 | 0.00877 | 0 | 56.744
4 | 0.556 | 0.00871 | 0 | 63.788
4.5 | 0.613 | 0.00887 | -0.001 | 69.178
5 | 0.67 | 0.00897 | -0.001 | 74.649
5.5 | 0.725 | 0.00914 | -0.001 | 79.405
6 | 0.78 | 0.00925 | -0.002 | 84.324
6.5 | 0.832 | 0.00944 | -0.002 | 88.154
7 | 0.882 | 0.00962 | -0.002 | 91.691
7.5 | 0.93 | 0.00977 | -0.002 | 95.184
8 | 0.974 | 0.00996 | -0.003 | 97.772
8.5 | 1.015 | 0.01008 | -0.003 | 100.684
9 | 1.05 | 0.01029 | -0.003 | 102.033
9.5 | 1.08 | 0.01065 | -0.004 | 101.4
10 | 1.104 | 0.01052 | -0.004 | 104.988
10.5 | 1.122 | 0.01038 | -0.004 | 108.12
11 | 1.134 | 0.01037 | -0.005 | 109.281
11.5 | 1.138 | 0.01171 | -0.005 | 97.131
12 | 1.134 | 0.01257 | -0.005 | 90.18
12.5 | 1.12 | 0.01387 | -0.006 | 80.738
13 | 1.099 | 0.01581 | -0.006 | 69.468
13.5 | 1.067 | 0.01859 | -0.006 | 57.395
14 | 1.03 | 0.02263 | -0.006 | 45.532
14.5 | 0.991 | 0.02749 | -0.007 | 36.049
15 | 0.951 | 0.033 | -0.007 | 28.81
15.5 | 0.908 | 0.04011 | -0.007 | 22.632
16 | 0.866 | 0.04747 | -0.007 | 18.235
16.5 | 0.821 | 0.05714 | -0.007 | 14.375

## 138. Re 18M Mach 0.00 (2)
BIGFOIL.COM POLAR EXPORT
Horten 9.00% thick 2.00% camber
Horten 9.00% thick 2.00% camber |  |  |  | Cl Max: | 1.8565 | at alpha= | 19.5 | deg
XFOIL ncrit=9 |  |  |  | L/D Max: | 144.663 | at alpha= | 9.5 | deg
Re: | 18000000 |  |  | Cd Min: | 0.04162 | at alpha= | 20 | deg
Mach: | 0 |  |  | Cl=0 at alpha= | -0.84526 | deg
|  |  |  | @ Cl=0.1, Cd= | 0.0050169
|  |  |  | @ Cl=0.4, Cd= | 0.004663
|  |  |  | @ Cl=0.6, Cd= | 0.0046198
alpha (deg) | Cl | Cd | Cm | Cl/Cd
-20 | -1.7805 | 0.03076 | -0.0467 | -57.8836
-19.5 | -1.7781 | 0.02773 | -0.0432 | -64.1219
-19 | -1.7624 | 0.02535 | -0.0403 | -69.5227
-18.5 | -1.748 | 0.02351 | -0.0353 | -74.3513
-18 | -1.7222 | 0.02199 | -0.0317 | -78.3174
-17.5 | -1.6923 | 0.02055 | -0.0285 | -82.3504
-17 | -1.6591 | 0.01916 | -0.0256 | -86.5919
-16.5 | -1.6219 | 0.01798 | -0.0231 | -90.2058
-15.5 | -1.5472 | 0.0152 | -0.018 | -101.7895
-15 | -1.5056 | 0.01412 | -0.016 | -106.6289
-14.5 | -1.4607 | 0.01334 | -0.0142 | -109.4978
-14 | -1.4157 | 0.01255 | -0.0125 | -112.8048
-13.5 | -1.3693 | 0.01188 | -0.0109 | -115.2609
-13 | -1.3221 | 0.01125 | -0.0093 | -117.52
-12.5 | -1.2738 | 0.01068 | -0.0079 | -119.2697
-12 | -1.225 | 0.01012 | -0.0066 | -121.0474
-11.5 | -1.1657 | 0.00957 | -0.0076 | -121.8077
-11 | -1.0978 | 0.0091 | -0.0105 | -120.6374
-10.5 | -1.0504 | 0.00886 | -0.0087 | -118.5553
-9.5 | -0.9479 | 0.00819 | -0.0067 | -115.7387
-9 | -0.896 | 0.00779 | -0.0059 | -115.0193
-8.5 | -0.843 | 0.00748 | -0.0052 | -112.7005
-8 | -0.7893 | 0.00723 | -0.0047 | -109.1701
-7.5 | -0.7352 | 0.00701 | -0.0042 | -104.8787
-7 | -0.681 | 0.00678 | -0.0037 | -100.4425
-6.5 | -0.627 | 0.00651 | -0.0031 | -96.3134
-6 | -0.5723 | 0.0063 | -0.0027 | -90.8413
-5 | -0.4624 | 0.00595 | -0.002 | -77.7143
-4.5 | -0.4072 | 0.0058 | -0.0017 | -70.2069
-4 | -0.3517 | 0.00566 | -0.0014 | -62.1378
-3.5 | -0.2963 | 0.00555 | -0.0011 | -53.3874
-3 | -0.2407 | 0.00543 | -0.0008 | -44.3278
-2.5 | -0.1849 | 0.00534 | -0.0006 | -34.6255
-2 | -0.1291 | 0.00525 | -0.0004 | -24.5905
-1.5 | -0.0732 | 0.00518 | -0.0002 | -14.1313
-1 | -0.0173 | 0.00511 | 0 | -3.3855
-0.5 | 0.0386 | 0.00507 | 0.0001 | 7.6134
0 | 0.0943 | 0.00502 | 0.0003 | 18.7849
0.5 | 0.1501 | 0.00499 | 0.0004 | 30.0802
1 | 0.2058 | 0.00495 | 0.0006 | 41.5758
1.5 | 0.2611 | 0.0049 | 0.0008 | 53.2857
2.5 | 0.3698 | 0.00472 | 0.0014 | 78.3475
3 | 0.4228 | 0.00462 | 0.002 | 91.5152
3.5 | 0.4732 | 0.00439 | 0.003 | 107.7904
4 | 0.5239 | 0.00433 | 0.004 | 120.9931
4.5 | 0.5753 | 0.00449 | 0.005 | 128.1292
5 | 0.6286 | 0.00477 | 0.0055 | 131.782
5.5 | 0.682 | 0.00509 | 0.0059 | 133.9882
6 | 0.7351 | 0.00542 | 0.0064 | 135.6273
6.5 | 0.7886 | 0.00571 | 0.0068 | 138.1086
7 | 0.8442 | 0.00604 | 0.0067 | 139.7682
7.5 | 0.9051 | 0.00639 | 0.0053 | 141.6432
8 | 0.9634 | 0.00674 | 0.0044 | 142.9377
9 | 1.0804 | 0.0075 | 0.0025 | 144.0533
9.5 | 1.1385 | 0.00787 | 0.0015 | 144.6633
10 | 1.1957 | 0.00834 | 0.0007 | 143.3693
10.5 | 1.2529 | 0.00878 | -0.0002 | 142.6993
11 | 1.3096 | 0.00924 | -0.001 | 141.7316
11.5 | 1.3636 | 0.00981 | -0.0014 | 139.001
12 | 1.4079 | 0.01036 | 0.0004 | 135.8977
12.5 | 1.4536 | 0.01086 | 0.0018 | 133.849
13 | 1.4997 | 0.01142 | 0.003 | 131.3222
13.5 | 1.5451 | 0.01205 | 0.0042 | 128.2241
14 | 1.5888 | 0.01278 | 0.0056 | 124.3192
14.5 | 1.6297 | 0.0137 | 0.0073 | 118.9562
16 | 1.7481 | 0.0163 | 0.0125 | 107.2454
16.5 | 1.7825 | 0.01732 | 0.0146 | 102.9157
17 | 1.8049 | 0.01845 | 0.0187 | 97.8266
17.5 | 1.8234 | 0.02002 | 0.0221 | 91.0789
18 | 1.8383 | 0.02225 | 0.0244 | 82.6202
18.5 | 1.849 | 0.02546 | 0.0253 | 72.6237
19 | 1.8557 | 0.02967 | 0.0248 | 62.5447
19.5 | 1.8565 | 0.03497 | 0.0235 | 53.0884
20 | 1.8472 | 0.04162 | 0.0214 | 44.3825

## 139. Re 18M Mach 0.10 (1)
BIGFOIL.COM POLAR EXPORT
Horten 9.00% thick 2.00% camber
Horten 9.00% thick 2.00% camber |  |  |  | Cl Max: | 1.128 | at alpha= | 11 | deg
JavaFoil+Calcfoil stall+Eppler ext transition |  |  |  | L/D Max: | 106.08 | at alpha= | 10.5 | deg
Re: | 18000000 |  |  | Cd Min: | 0.00875 | at alpha= | 4 | deg
Mach: | 0.1 |  |  | Cl=0 at alpha= | -0.74576 | deg
|  |  |  | @ Cl=0.1, Cd= | 0.010828
|  |  |  | @ Cl=0.4, Cd= | 0.0090483
|  |  |  | @ Cl=0.6, Cd= | 0.0088651
alpha (deg) | Cl | Cd | Cm | Cl/Cd
-14 | -0.495 | 0.09338 | 0.003 | -5.297
-13.5 | -0.515 | 0.08838 | 0.003 | -5.825
-13 | -0.534 | 0.08302 | 0.003 | -6.431
-12.5 | -0.552 | 0.07799 | 0.003 | -7.074
-12 | -0.568 | 0.07293 | 0.003 | -7.785
-11.5 | -0.582 | 0.06821 | 0.003 | -8.526
-11 | -0.593 | 0.06306 | 0.003 | -9.406
-10.5 | -0.603 | 0.05709 | 0.003 | -10.565
-10 | -0.611 | 0.05056 | 0.003 | -12.089
-9.5 | -0.723 | 0.01101 | 0.005 | -65.689
-9 | -0.729 | 0.01167 | 0.005 | -62.458
-8.5 | -0.716 | 0.01181 | 0.005 | -60.661
-8 | -0.698 | 0.01136 | 0.005 | -61.454
-7.5 | -0.673 | 0.01099 | 0.004 | -61.287
-7 | -0.642 | 0.01155 | 0.004 | -55.617
-6.5 | -0.606 | 0.01113 | 0.004 | -54.463
-6 | -0.566 | 0.01087 | 0.004 | -52.073
-5.5 | -0.522 | 0.01062 | 0.004 | -49.196
-5 | -0.475 | 0.01029 | 0.004 | -46.202
-4.5 | -0.425 | 0.0101 | 0.004 | -42.09
-4 | -0.373 | 0.01113 | 0.003 | -33.503
-3.5 | -0.318 | 0.01086 | 0.003 | -29.299
-3 | -0.262 | 0.01052 | 0.003 | -24.915
-2.5 | -0.205 | 0.01021 | 0.003 | -20.092
-2 | -0.147 | 0.0101 | 0.003 | -14.573
-1.5 | -0.089 | 0.00987 | 0.002 | -8.998
-1 | -0.03 | 0.01143 | 0.002 | -2.621
-0.5 | 0.029 | 0.01109 | 0.002 | 2.623
0 | 0.088 | 0.01086 | 0.002 | 8.122
0.5 | 0.147 | 0.0107 | 0.001 | 13.763
1 | 0.206 | 0.01045 | 0.001 | 19.745
1.5 | 0.265 | 0.01014 | 0.001 | 26.173
2 | 0.324 | 0.00928 | 0.001 | 34.95
2.5 | 0.383 | 0.00908 | 0 | 42.175
3 | 0.442 | 0.00897 | 0 | 49.262
3.5 | 0.5 | 0.00881 | 0 | 56.799
4 | 0.559 | 0.00875 | 0 | 63.82
4.5 | 0.616 | 0.00891 | -0.001 | 69.161
5 | 0.673 | 0.00902 | -0.001 | 74.587
5.5 | 0.729 | 0.00919 | -0.001 | 79.293
6 | 0.783 | 0.00931 | -0.002 | 84.102
6.5 | 0.836 | 0.00958 | -0.002 | 87.266
7 | 0.886 | 0.00967 | -0.002 | 91.579
7.5 | 0.933 | 0.00984 | -0.002 | 94.839
8 | 0.977 | 0.01005 | -0.003 | 97.256
8.5 | 1.017 | 0.01017 | -0.003 | 100.084
9 | 1.052 | 0.01041 | -0.003 | 100.987
9.5 | 1.081 | 0.01096 | -0.004 | 98.556
10 | 1.103 | 0.01066 | -0.004 | 103.509
10.5 | 1.119 | 0.01055 | -0.004 | 106.08
11 | 1.128 | 0.0112 | -0.005 | 100.718
11.5 | 1.128 | 0.01194 | -0.005 | 94.47
12 | 1.119 | 0.01293 | -0.005 | 86.548
12.5 | 1.101 | 0.0144 | -0.006 | 76.481
13 | 1.074 | 0.01677 | -0.006 | 64.031
13.5 | 1.038 | 0.01989 | -0.006 | 52.18
14 | 0.997 | 0.02422 | -0.006 | 41.166
14.5 | 0.952 | 0.03 | -0.007 | 31.733
15 | 0.907 | 0.03613 | -0.007 | 25.101
15.5 | 0.859 | 0.04443 | -0.007 | 19.329
16 | 0.812 | 0.05269 | -0.007 | 15.416

## 140. Re 18M Mach 0.10 (2)
BIGFOIL.COM POLAR EXPORT
Horten 9.00% thick 2.00% camber
Horten 9.00% thick 2.00% camber |  |  |  | Cl Max: | 1.8406 | at alpha= | 19 | deg
XFOIL ncrit=9 |  |  |  | L/D Max: | 144.289 | at alpha= | 9.5 | deg
Re: | 18000000 |  |  | Cd Min: | 0.05025 | at alpha= | 20 | deg
Mach: | 0.1 |  |  | Cl=0 at alpha= | -0.84608 | deg
|  |  |  | @ Cl=0.1, Cd= | 0.0050264
|  |  |  | @ Cl=0.4, Cd= | 0.0046622
|  |  |  | @ Cl=0.6, Cd= | 0.0046048
alpha (deg) | Cl | Cd | Cm | Cl/Cd
-20 | -1.6556 | 0.0475 | -0.047 | -34.8547
-19.5 | -1.6991 | 0.03715 | -0.0514 | -45.7362
-19 | -1.7174 | 0.03171 | -0.0495 | -54.1596
-18.5 | -1.7225 | 0.02802 | -0.0453 | -61.4739
-18 | -1.704 | 0.02554 | -0.042 | -66.7189
-17.5 | -1.6883 | 0.02348 | -0.0367 | -71.9037
-17 | -1.6629 | 0.02151 | -0.0327 | -77.3082
-16.5 | -1.6298 | 0.01994 | -0.0294 | -81.7352
-16 | -1.5933 | 0.01849 | -0.0264 | -86.1709
-15.5 | -1.5543 | 0.01713 | -0.0236 | -90.7356
-15 | -1.5168 | 0.01547 | -0.0206 | -98.0478
-14.5 | -1.472 | 0.01454 | -0.0184 | -101.238
-14 | -1.4296 | 0.01329 | -0.0159 | -107.5696
-13.5 | -1.3834 | 0.01243 | -0.0139 | -111.2953
-13 | -1.3358 | 0.0117 | -0.012 | -114.1709
-12.5 | -1.2869 | 0.01104 | -0.0103 | -116.567
-12 | -1.2374 | 0.01043 | -0.0087 | -118.6385
-11.5 | -1.1776 | 0.00983 | -0.0093 | -119.7965
-11 | -1.1079 | 0.0093 | -0.0122 | -119.129
-10.5 | -1.0601 | 0.00904 | -0.0101 | -117.2677
-9.5 | -0.9558 | 0.00838 | -0.0079 | -114.0573
-9 | -0.9032 | 0.00793 | -0.0069 | -113.8966
-8.5 | -0.8498 | 0.00756 | -0.0061 | -112.4074
-8 | -0.7956 | 0.00729 | -0.0054 | -109.1358
-7.5 | -0.7409 | 0.00706 | -0.0048 | -104.9433
-6.5 | -0.6314 | 0.00655 | -0.0036 | -96.3969
-6 | -0.5763 | 0.00633 | -0.0031 | -91.0427
-5.5 | -0.5208 | 0.00616 | -0.0027 | -84.5455
-5 | -0.4653 | 0.00598 | -0.0022 | -77.8094
-4.5 | -0.4098 | 0.00581 | -0.0018 | -70.5336
-4 | -0.3539 | 0.00568 | -0.0015 | -62.3063
-3.5 | -0.298 | 0.00556 | -0.0012 | -53.5971
-3 | -0.242 | 0.00543 | -0.0009 | -44.5672
-2.5 | -0.1858 | 0.00534 | -0.0007 | -34.794
-2 | -0.1297 | 0.00526 | -0.0005 | -24.6578
-1.5 | -0.0735 | 0.00518 | -0.0003 | -14.1892
-1 | -0.0173 | 0.00511 | -0.0001 | -3.3855
-0.5 | 0.0389 | 0.00507 | 0.0001 | 7.6726
0 | 0.095 | 0.00503 | 0.0003 | 18.8867
0.5 | 0.1511 | 0.00499 | 0.0004 | 30.2806
1 | 0.2072 | 0.00495 | 0.0006 | 41.8586
1.5 | 0.2628 | 0.0049 | 0.0008 | 53.6327
2.5 | 0.372 | 0.00472 | 0.0015 | 78.8136
3 | 0.4253 | 0.00461 | 0.002 | 92.256
3.5 | 0.4759 | 0.00438 | 0.0031 | 108.653
4 | 0.527 | 0.00433 | 0.0042 | 121.709
4.5 | 0.5787 | 0.00449 | 0.0051 | 128.8864
5 | 0.6325 | 0.00478 | 0.0056 | 132.3222
5.5 | 0.6863 | 0.00511 | 0.0061 | 134.3053
6 | 0.7397 | 0.00544 | 0.0066 | 135.9743
6.5 | 0.7936 | 0.00573 | 0.0071 | 138.4991
7 | 0.8498 | 0.00608 | 0.007 | 139.7697
7.5 | 0.9114 | 0.00643 | 0.0056 | 141.7418
8 | 0.9701 | 0.00679 | 0.0048 | 142.8719
8.5 | 1.0292 | 0.00714 | 0.0039 | 144.1457
9 | 1.0884 | 0.00756 | 0.003 | 143.9683
9.5 | 1.1471 | 0.00795 | 0.0021 | 144.2893
10 | 1.205 | 0.00843 | 0.0013 | 142.9419
10.5 | 1.263 | 0.00887 | 0.0005 | 142.3901
11 | 1.3202 | 0.00939 | -0.0002 | 140.5964
11.5 | 1.3736 | 0.00997 | -0.0001 | 137.7733
12 | 1.4188 | 0.01051 | 0.0017 | 134.9952
12.5 | 1.4652 | 0.01104 | 0.0033 | 132.7174
13 | 1.5117 | 0.01166 | 0.0046 | 129.6484
13.5 | 1.5569 | 0.01237 | 0.0061 | 125.861
14 | 1.6005 | 0.01319 | 0.0078 | 121.3419
15.5 | 1.7231 | 0.01587 | 0.0134 | 108.5759
16 | 1.7591 | 0.01693 | 0.0157 | 103.9043
16.5 | 1.7864 | 0.01807 | 0.0194 | 98.86
17 | 1.8061 | 0.0195 | 0.0234 | 92.6205
17.5 | 1.8216 | 0.02165 | 0.0262 | 84.1386
18 | 1.8332 | 0.02475 | 0.0274 | 74.0687
18.5 | 1.8402 | 0.02902 | 0.0271 | 63.4114
19 | 1.8406 | 0.03446 | 0.0257 | 53.4127
19.5 | 1.8316 | 0.04123 | 0.0236 | 44.424
20 | 1.8048 | 0.05025 | 0.0205 | 35.9164

## 141. Re 18M Mach 0.25 (1)
BIGFOIL.COM POLAR EXPORT
Horten 9.00% thick 2.00% camber
Horten 9.00% thick 2.00% camber |  |  |  | Cl Max: | 1.087 | at alpha= | 10 | deg
JavaFoil+Calcfoil stall+Eppler ext transition |  |  |  | L/D Max: | 104.157 | at alpha= | 10 | deg
Re: | 18000000 |  |  | Cd Min: | 0.009 | at alpha= | 3.5 | deg
Mach: | 0.25 |  |  | Cl=0 at alpha= | -0.7459 | deg
|  |  |  | @ Cl=0.1, Cd= | 0.011016
|  |  |  | @ Cl=0.4, Cd= | 0.009258
|  |  |  | @ Cl=0.6, Cd= | 0.0767
alpha (deg) | Cl | Cd | Cm | Cl/Cd
-13 | -0.24 | 0.08985 | 0.003 | -2.669
-12.5 | -0.297 | 0.08441 | 0.003 | -3.521
-12 | -0.348 | 0.07966 | 0.003 | -4.372
-11.5 | -0.394 | 0.07495 | 0.003 | -5.262
-11 | -0.435 | 0.07007 | 0.003 | -6.215
-10.5 | -0.471 | 0.06509 | 0.003 | -7.239
-10 | -0.501 | 0.06041 | 0.003 | -8.289
-9.5 | -0.524 | 0.05548 | 0.003 | -9.446
-9 | -0.541 | 0.05045 | 0.003 | -10.721
-8.5 | -0.557 | 0.04185 | 0.003 | -13.306
-8 | -0.667 | 0.01051 | 0.005 | -63.482
-7.5 | -0.655 | 0.01147 | 0.005 | -57.149
-7 | -0.634 | 0.01002 | 0.004 | -63.204
-6.5 | -0.605 | 0.01056 | 0.004 | -57.26
-6 | -0.569 | 0.01125 | 0.004 | -50.623
-5.5 | -0.529 | 0.0109 | 0.004 | -48.513
-5 | -0.483 | 0.01056 | 0.004 | -45.785
-4.5 | -0.434 | 0.01031 | 0.004 | -42.106
-4 | -0.381 | 0.01011 | 0.003 | -37.728
-3.5 | -0.326 | 0.0111 | 0.003 | -29.383
-3 | -0.269 | 0.00978 | 0.003 | -27.502
-2.5 | -0.211 | 0.0104 | 0.003 | -20.236
-2 | -0.151 | 0.0102 | 0.003 | -14.82
-1.5 | -0.091 | 0.01005 | 0.002 | -9.077
-1 | -0.031 | 0.00988 | 0.002 | -3.116
-0.5 | 0.03 | 0.01128 | 0.002 | 2.649
0 | 0.091 | 0.01104 | 0.002 | 8.208
0.5 | 0.151 | 0.01088 | 0.001 | 13.914
1 | 0.212 | 0.01063 | 0.001 | 19.946
1.5 | 0.273 | 0.01031 | 0.001 | 26.436
2 | 0.333 | 0.00935 | 0.001 | 35.644
2.5 | 0.394 | 0.00927 | 0 | 42.457
3 | 0.454 | 0.00915 | 0 | 49.603
3.5 | 0.514 | 0.009 | 0 | 57.091
4 | 0.574 | 0.00902 | 0 | 63.622
4.5 | 0.633 | 0.00909 | -0.001 | 69.654
5 | 0.691 | 0.00924 | -0.001 | 74.817
5.5 | 0.748 | 0.00944 | -0.001 | 79.24
6 | 0.803 | 0.00963 | -0.002 | 83.42
6.5 | 0.856 | 0.00987 | -0.002 | 86.754
7 | 0.906 | 0.01006 | -0.002 | 90.02
7.5 | 0.952 | 0.01028 | -0.003 | 92.65
8 | 0.994 | 0.01046 | -0.003 | 94.974
8.5 | 1.03 | 0.01075 | -0.003 | 95.842
9 | 1.058 | 0.01061 | -0.003 | 99.704
9.5 | 1.077 | 0.01045 | -0.004 | 103.094
10 | 1.087 | 0.01043 | -0.004 | 104.157
10.5 | 1.085 | 0.01156 | -0.004 | 93.871
11 | 1.07 | 0.0125 | -0.005 | 85.568
11.5 | 1.04 | 0.01401 | -0.005 | 74.207
12 | 0.996 | 0.01642 | -0.005 | 60.65
12.5 | 0.938 | 0.02094 | -0.006 | 44.78
13 | 0.871 | 0.02724 | -0.006 | 31.995
13.5 | 0.792 | 0.03577 | -0.006 | 22.146
14 | 0.712 | 0.04365 | -0.006 | 16.311
14.5 | 0.622 | 0.0576 | -0.006 | 10.798
15 | 0.528 | 0.0767 | -0.006 | 6.886

## 142. Re 18M Mach 0.25 (2)
BIGFOIL.COM POLAR EXPORT
Horten 9.00% thick 2.00% camber
Horten 9.00% thick 2.00% camber |  |  |  | Cl Max: | 1.7531 | at alpha= | 16.5 | deg
XFOIL ncrit=9 |  |  |  | L/D Max: | 143.676 | at alpha= | 9 | deg
Re: | 18000000 |  |  | Cd Min: | 0.21502 | at alpha= | -18 | deg
Mach: | 0.25 |  |  | Cl=0 at alpha= | -0.85233 | deg
|  |  |  | @ Cl=0.1, Cd= | 0.0050392
|  |  |  | @ Cl=0.4, Cd= | 0.0046748
|  |  |  | @ Cl=0.6, Cd= | 0.0045602
alpha (deg) | Cl | Cd | Cm | Cl/Cd
-18 | -0.7709 | 0.21502 | 0.0651 | -3.5852
-17.5 | -0.7557 | 0.20832 | 0.0615 | -3.6276
-17 | -0.7968 | 0.18061 | 0.0488 | -4.4117
-16.5 | -0.7914 | 0.17192 | 0.0445 | -4.6033
-16 | -0.8132 | 0.15652 | 0.0367 | -5.1955
-15 | -0.9205 | 0.11629 | 0.0136 | -7.9156
-14.5 | -1.2412 | 0.04896 | -0.0472 | -25.3513
-14 | -1.321 | 0.03749 | -0.0455 | -35.2361
-13.5 | -1.366 | 0.02671 | -0.0403 | -51.1419
-13 | -1.3681 | 0.02014 | -0.0339 | -67.9295
-12.5 | -1.3404 | 0.01641 | -0.0285 | -81.6819
-12 | -1.2983 | 0.01407 | -0.024 | -92.2743
-11.5 | -1.2453 | 0.01243 | -0.0211 | -100.185
-11 | -1.1721 | 0.01109 | -0.022 | -105.6898
-10.5 | -1.1157 | 0.01044 | -0.0196 | -106.8678
-10 | -1.0599 | 0.00988 | -0.0171 | -107.2773
-9.5 | -1.0029 | 0.00933 | -0.015 | -107.492
-9 | -0.9457 | 0.00879 | -0.0132 | -107.5882
-8.5 | -0.8885 | 0.00822 | -0.0114 | -108.09
-8 | -0.8311 | 0.00774 | -0.0098 | -107.3773
-7.5 | -0.7732 | 0.00736 | -0.0085 | -105.0543
-7 | -0.7149 | 0.00707 | -0.0073 | -101.1174
-6.5 | -0.6565 | 0.0068 | -0.0063 | -96.5441
-6 | -0.5985 | 0.00653 | -0.0053 | -91.6539
-5.5 | -0.5406 | 0.00627 | -0.0044 | -86.2201
-5 | -0.4822 | 0.00609 | -0.0037 | -79.179
-4.5 | -0.4242 | 0.0059 | -0.003 | -71.8983
-4 | -0.3659 | 0.00575 | -0.0025 | -63.6348
-3.5 | -0.3079 | 0.00559 | -0.0019 | -55.0805
-3 | -0.2496 | 0.00548 | -0.0015 | -45.5474
-2.5 | -0.1914 | 0.00537 | -0.0011 | -35.6425
-2 | -0.1333 | 0.00528 | -0.0008 | -25.2462
-1.5 | -0.0751 | 0.0052 | -0.0005 | -14.4423
-1 | -0.0171 | 0.00514 | -0.0002 | -3.3268
-0.5 | 0.0408 | 0.00508 | 0 | 8.0315
0 | 0.0988 | 0.00504 | 0.0002 | 19.6032
0.5 | 0.1568 | 0.005 | 0.0004 | 31.36
1 | 0.2145 | 0.00496 | 0.0006 | 43.246
1.5 | 0.2719 | 0.00491 | 0.0009 | 55.3768
2.5 | 0.3846 | 0.00472 | 0.0017 | 81.4831
3 | 0.4391 | 0.00456 | 0.0024 | 96.2939
3.5 | 0.491 | 0.00433 | 0.0037 | 113.3949
4 | 0.5442 | 0.00433 | 0.0048 | 125.6813
4.5 | 0.5981 | 0.00455 | 0.0059 | 131.4505
5 | 0.6542 | 0.00485 | 0.0065 | 134.8866
5.5 | 0.7099 | 0.00521 | 0.0072 | 136.2572
6 | 0.7656 | 0.00555 | 0.0079 | 137.9459
6.5 | 0.8215 | 0.0059 | 0.0087 | 139.2373
7.5 | 0.9463 | 0.00663 | 0.0074 | 142.73
8 | 1.0081 | 0.00703 | 0.0069 | 143.3997
8.5 | 1.0706 | 0.00747 | 0.0064 | 143.3199
9 | 1.1336 | 0.00789 | 0.0058 | 143.6755
9.5 | 1.1956 | 0.00842 | 0.0054 | 141.9952
10 | 1.258 | 0.00891 | 0.0051 | 141.1897
10.5 | 1.3196 | 0.00953 | 0.0049 | 138.468
11 | 1.3809 | 0.01019 | 0.0049 | 135.5152
11.5 | 1.4315 | 0.0108 | 0.0071 | 132.5463
12 | 1.4799 | 0.0115 | 0.0098 | 128.687
12.5 | 1.5283 | 0.01237 | 0.0124 | 123.5489
13 | 1.5757 | 0.01332 | 0.0151 | 118.2958
13.5 | 1.6211 | 0.01439 | 0.018 | 112.6546
14 | 1.6648 | 0.01551 | 0.0211 | 107.3372
14.5 | 1.7038 | 0.01684 | 0.0246 | 101.1758
15 | 1.728 | 0.01841 | 0.0301 | 93.862
15.5 | 1.7447 | 0.02053 | 0.0348 | 84.983
16 | 1.7519 | 0.0243 | 0.037 | 72.0947
16.5 | 1.7531 | 0.02993 | 0.0362 | 58.5733
17 | 1.7454 | 0.03712 | 0.0339 | 47.0205
17.5 | 1.724 | 0.04598 | 0.0306 | 37.4946
18 | 1.6758 | 0.05795 | 0.0256 | 28.918
18.5 | 1.6393 | 0.06926 | 0.0205 | 23.6688
19 | 1.5976 | 0.08172 | 0.0145 | 19.5497
19.5 | 1.5481 | 0.09568 | 0.0075 | 16.18
20 | 1.4904 | 0.1113 | -0.0008 | 13.3908

## 143. Re 18M Mach 0.50 (1)
BIGFOIL.COM POLAR EXPORT
Horten 9.00% thick 2.00% camber
Horten 9.00% thick 2.00% camber |  |  |  | Cl Max: | 1.122 | at alpha= | 20 | deg
JavaFoil+Calcfoil stall+Eppler ext transition |  |  |  | L/D Max: | 96.157 | at alpha= | 7.5 | deg
Re: | 18000000 |  |  | Cd Min: | 0.00821 | at alpha= | 2.5 | deg
Mach: | 0.5 |  |  | Cl=0 at alpha= | -0.74627 | deg
|  |  |  | @ Cl=0.1, Cd= | 0.0089627
|  |  |  | @ Cl=0.4, Cd= | 0.0082218
|  |  |  | @ Cl=0.6, Cd= | 0.0085067
alpha (deg) | Cl | Cd | Cm | Cl/Cd
-20 | -1.016 | 0.16688 | 0.004 | -6.087
-19.5 | -0.992 | 0.15253 | 0.004 | -6.505
-19 | -0.963 | 0.16652 | 0.004 | -5.781
-18.5 | -0.938 | 0.15122 | 0.004 | -6.206
-18 | -0.915 | 0.13647 | 0.004 | -6.702
-17.5 | -0.89 | 0.12733 | 0.004 | -6.987
-17 | -0.861 | 0.12926 | 0.004 | -6.663
-16.5 | -0.838 | 0.11606 | 0.004 | -7.22
-16 | -0.814 | 0.10606 | 0.004 | -7.677
-15.5 | -0.784 | 0.11112 | 0.004 | -7.052
-15 | -0.761 | 0.09701 | 0.004 | -7.848
-14.5 | -0.732 | 0.09785 | 0.004 | -7.482
-14 | -0.707 | 0.09053 | 0.004 | -7.812
-13.5 | -0.686 | 0.08018 | 0.004 | -8.554
-13 | -0.657 | 0.07858 | 0.004 | -8.357
-12.5 | -0.64 | 0.06524 | 0.004 | -9.814
-12 | -0.708 | 0.01585 | 0.006 | -44.697
-11.5 | -0.578 | 0.06753 | 0.004 | -8.559
-11 | -0.566 | 0.05184 | 0.004 | -10.915
-10.5 | -0.525 | 0.06192 | 0.004 | -8.476
-10 | -0.504 | 0.05332 | 0.004 | -9.454
-9.5 | -0.471 | 0.05624 | 0.003 | -8.384
-9 | -0.447 | 0.05101 | 0.003 | -8.764
-8.5 | -0.418 | 0.05077 | 0.003 | -8.236
-8 | -0.395 | 0.04502 | 0.003 | -8.766
-7.5 | -0.364 | 0.04613 | 0.003 | -7.899
-7 | -0.345 | 0.03726 | 0.003 | -9.253
-6.5 | -0.313 | 0.03971 | 0.003 | -7.872
-6 | -0.284 | 0.0392 | 0.003 | -7.254
-5.5 | -0.258 | 0.0365 | 0.003 | -7.074
-5 | -0.468 | 0.01009 | 0.004 | -46.355
-4.5 | -0.452 | 0.01155 | 0.004 | -39.11
-4 | -0.41 | 0.01109 | 0.004 | -37.013
-3.5 | -0.356 | 0.01076 | 0.004 | -33.139
-3 | -0.297 | 0.00921 | 0.003 | -32.219
-2.5 | -0.234 | 0.00897 | 0.003 | -26.045
-2 | -0.168 | 0.00877 | 0.003 | -19.186
-1.5 | -0.102 | 0.01094 | 0.003 | -9.299
-1 | -0.034 | 0.0093 | 0.002 | -3.695
-0.5 | 0.033 | 0.01048 | 0.002 | 3.185
0 | 0.101 | 0.00894 | 0.002 | 11.332
0.5 | 0.169 | 0.00871 | 0.002 | 19.407
1 | 0.237 | 0.00993 | 0.001 | 23.847
1.5 | 0.305 | 0.00961 | 0.001 | 31.68
2 | 0.372 | 0.00823 | 0.001 | 45.214
2.5 | 0.44 | 0.00821 | 0 | 53.523
3 | 0.507 | 0.00832 | 0 | 60.911
3.5 | 0.574 | 0.00842 | 0 | 68.144
4 | 0.64 | 0.00864 | 0 | 74.124
4.5 | 0.705 | 0.00902 | -0.001 | 78.226
5 | 0.769 | 0.00952 | -0.001 | 80.719
5.5 | 0.829 | 0.01022 | -0.001 | 81.107
6 | 0.885 | 0.01179 | -0.002 | 75.097
6.5 | 0.935 | 0.01037 | -0.002 | 90.146
7 | 0.971 | 0.01017 | -0.002 | 95.523
7.5 | 0.987 | 0.01026 | -0.003 | 96.157
8 | 0.957 | 0.01143 | -0.003 | 83.7
8.5 | 0.607 | 0.01304 | -0.003 | 46.594
9 | 0.632 | 0.01467 | -0.004 | 43.044
9.5 | 0.656 | 0.01653 | -0.004 | 39.672
10 | 0.68 | 0.01886 | -0.004 | 36.047
10.5 | 0.706 | 0.02065 | -0.005 | 34.212
11 | 0.736 | 0.02165 | -0.005 | 33.979
11.5 | 0.744 | 0.03116 | -0.005 | 23.872
12 | 0.777 | 0.03096 | -0.006 | 25.083
12.5 | 0.81 | 0.03058 | -0.006 | 26.474
13 | 0.804 | 0.04986 | -0.006 | 16.127
13.5 | 0.838 | 0.0491 | -0.006 | 17.075
14 | 0.86 | 0.05564 | -0.007 | 15.459
14.5 | 0.837 | 0.09644 | -0.006 | 8.679
15 | 0.871 | 0.09659 | -0.006 | 9.013
15.5 | 0.878 | 0.1247 | -0.005 | 7.041
16 | 0.909 | 0.12469 | -0.006 | 7.293
16.5 | 0.943 | 0.12181 | -0.007 | 7.742
17 | 0.959 | 0.14899 | -0.006 | 6.439
17.5 | 0.992 | 0.14346 | -0.007 | 6.915
18 | 1.013 | 0.16652 | -0.007 | 6.086
18.5 | 1.044 | 0.16295 | -0.008 | 6.407
19 | 1.068 | 0.18181 | -0.008 | 5.872
19.5 | 1.097 | 0.18243 | -0.008 | 6.014
20 | 1.122 | 0.2012 | -0.008 | 5.575

## 144. Re 18M Mach 0.50 (2)
BIGFOIL.COM POLAR EXPORT
Horten 9.00% thick 2.00% camber
Horten 9.00% thick 2.00% camber |  |  |  | Cl Max: | 1.3345 | at alpha= | 9 | deg
XFOIL ncrit=9 |  |  |  | L/D Max: | 145.496 | at alpha= | 7.5 | deg
Re: | 18000000 |  |  | Cd Min: | 0.02379 | at alpha= | 10 | deg
Mach: | 0.5 |  |  | Cl=0 at alpha= | -99 | deg
|  |  |  | @ Cl=0.1, Cd= | 0.00509
|  |  |  | @ Cl=0.4, Cd= | 0.0048255
|  |  |  | @ Cl=0.6, Cd= | 0.0044058
alpha (deg) | Cl | Cd | Cm | Cl/Cd
0 | 0.1164 | 0.00509 | 0 | 22.8684
0.5 | 0.1823 | 0.00506 | 0.0004 | 36.0277
1 | 0.2481 | 0.00504 | 0.0008 | 49.2262
1.5 | 0.3134 | 0.005 | 0.0014 | 62.68
2 | 0.3781 | 0.00491 | 0.002 | 77.0061
2.5 | 0.4403 | 0.00467 | 0.0031 | 94.2827
3 | 0.4995 | 0.00433 | 0.0049 | 115.358
3.5 | 0.5611 | 0.0043 | 0.0065 | 130.4884
4 | 0.6236 | 0.00447 | 0.0082 | 139.5078
5 | 0.7527 | 0.00525 | 0.0113 | 143.3714
5.5 | 0.8175 | 0.00572 | 0.0132 | 142.9196
6 | 0.8832 | 0.00616 | 0.0153 | 143.3766
6.5 | 0.9519 | 0.00658 | 0.0173 | 144.6657
7.5 | 1.1145 | 0.00766 | 0.0178 | 145.4961
8 | 1.1922 | 0.00825 | 0.0198 | 144.5091
8.5 | 1.2737 | 0.00915 | 0.022 | 139.2022
9 | 1.3345 | 0.01256 | 0.0265 | 106.25
9.5 | 1.3271 | 0.01766 | 0.0367 | 75.1472
10 | 1.2898 | 0.02379 | 0.0427 | 54.2161

## 145. Re 20M Mach 0.00 (1)
BIGFOIL.COM POLAR EXPORT
Horten 9.00% thick 2.00% camber
Horten 9.00% thick 2.00% camber |  |  |  | Cl Max: | 1.139 | at alpha= | 11.5 | deg
JavaFoil+Calcfoil stall+Eppler ext transition |  |  |  | L/D Max: | 111.228 | at alpha= | 11 | deg
Re: | 20000000 |  |  | Cd Min: | 0.00874 | at alpha= | 4 | deg
Mach: | 0 |  |  | Cl=0 at alpha= | -0.74576 | deg
|  |  |  | @ Cl=0.1, Cd= | 0.010736
|  |  |  | @ Cl=0.4, Cd= | 0.0091017
|  |  |  | @ Cl=0.6, Cd= | 0.0088558
alpha (deg) | Cl | Cd | Cm | Cl/Cd
-14.5 | -0.514 | 0.09721 | 0.003 | -5.292
-14 | -0.532 | 0.09179 | 0.003 | -5.797
-13.5 | -0.549 | 0.08658 | 0.003 | -6.344
-13 | -0.565 | 0.08134 | 0.003 | -6.95
-12.5 | -0.58 | 0.07612 | 0.003 | -7.62
-12 | -0.593 | 0.07087 | 0.003 | -8.368
-11.5 | -0.604 | 0.06604 | 0.003 | -9.144
-11 | -0.613 | 0.06032 | 0.003 | -10.169
-10.5 | -0.623 | 0.05325 | 0.003 | -11.69
-10 | -0.638 | 0.04234 | 0.004 | -15.065
-9.5 | -0.746 | 0.00973 | 0.005 | -76.642
-9 | -0.737 | 0.01129 | 0.005 | -65.285
-8.5 | -0.722 | 0.0115 | 0.005 | -62.771
-8 | -0.701 | 0.01111 | 0.005 | -63.104
-7.5 | -0.675 | 0.01076 | 0.004 | -62.719
-7 | -0.643 | 0.01135 | 0.004 | -56.624
-6.5 | -0.606 | 0.01101 | 0.004 | -55.051
-6 | -0.565 | 0.01071 | 0.004 | -52.768
-5.5 | -0.521 | 0.01044 | 0.004 | -49.921
-5 | -0.474 | 0.01023 | 0.004 | -46.291
-4.5 | -0.424 | 0.00997 | 0.003 | -42.513
-4 | -0.371 | 0.01096 | 0.003 | -33.863
-3.5 | -0.317 | 0.01072 | 0.003 | -29.565
-3 | -0.261 | 0.01036 | 0.003 | -25.184
-2.5 | -0.204 | 0.01017 | 0.003 | -20.083
-2 | -0.147 | 0.0099 | 0.003 | -14.798
-1.5 | -0.088 | 0.01156 | 0.002 | -7.643
-1 | -0.03 | 0.01131 | 0.002 | -2.637
-0.5 | 0.029 | 0.01096 | 0.002 | 2.64
0 | 0.088 | 0.01075 | 0.002 | 8.165
0.5 | 0.147 | 0.01068 | 0.001 | 13.724
1 | 0.205 | 0.01038 | 0.001 | 19.777
1.5 | 0.264 | 0.01027 | 0.001 | 25.709
2 | 0.323 | 0.0095 | 0.001 | 33.952
2.5 | 0.381 | 0.00915 | 0 | 41.665
3 | 0.44 | 0.009 | 0 | 48.86
3.5 | 0.498 | 0.00888 | 0 | 56.046
4 | 0.556 | 0.00874 | 0 | 63.571
4.5 | 0.613 | 0.00889 | -0.001 | 68.993
5 | 0.67 | 0.00899 | -0.001 | 74.549
5.5 | 0.725 | 0.00913 | -0.001 | 79.494
6 | 0.78 | 0.0092 | -0.002 | 84.727
6.5 | 0.832 | 0.00944 | -0.002 | 88.16
7 | 0.882 | 0.00952 | -0.002 | 92.663
7.5 | 0.93 | 0.00967 | -0.002 | 96.134
8 | 0.974 | 0.00986 | -0.003 | 98.792
8.5 | 1.015 | 0.00996 | -0.003 | 101.882
9 | 1.05 | 0.01016 | -0.003 | 103.314
9.5 | 1.08 | 0.01051 | -0.004 | 102.799
10 | 1.104 | 0.01079 | -0.004 | 102.343
10.5 | 1.123 | 0.01059 | -0.004 | 106.015
11 | 1.134 | 0.0102 | -0.005 | 111.228
11.5 | 1.139 | 0.01151 | -0.005 | 98.97
12 | 1.135 | 0.01235 | -0.005 | 91.937
12.5 | 1.123 | 0.0135 | -0.006 | 83.173
13 | 1.102 | 0.01526 | -0.006 | 72.197
13.5 | 1.071 | 0.01784 | -0.006 | 60.021
14 | 1.034 | 0.02166 | -0.006 | 47.719
14.5 | 0.994 | 0.02633 | -0.007 | 37.762
15 | 0.954 | 0.03163 | -0.007 | 30.157
15.5 | 0.911 | 0.03848 | -0.007 | 23.665
16 | 0.868 | 0.04558 | -0.007 | 19.054
16.5 | 0.824 | 0.05488 | -0.007 | 15.021

## 146. Re 20M Mach 0.00 (2)
BIGFOIL.COM POLAR EXPORT
Horten 9.00% thick 2.00% camber
Horten 9.00% thick 2.00% camber |  |  |  | Cl Max: | 1.8744 | at alpha= | 19.5 | deg
XFOIL ncrit=9 |  |  |  | L/D Max: | 147.076 | at alpha= | 9.5 | deg
Re: | 20000000 |  |  | Cd Min: | 0.03945 | at alpha= | 20 | deg
Mach: | 0 |  |  | Cl=0 at alpha= | -0.84258 | deg
|  |  |  | @ Cl=0.1, Cd= | 0.0049669
|  |  |  | @ Cl=0.4, Cd= | 0.0047523
|  |  |  | @ Cl=0.6, Cd= | 0.0045898
alpha (deg) | Cl | Cd | Cm | Cl/Cd
-20 | -1.8076 | 0.02887 | -0.0452 | -62.6117
-19.5 | -1.8008 | 0.02632 | -0.0413 | -68.4195
-19 | -1.777 | 0.02418 | -0.0391 | -73.4905
-18.5 | -1.7611 | 0.02256 | -0.0339 | -78.0629
-18 | -1.733 | 0.02113 | -0.0305 | -82.0161
-17.5 | -1.7011 | 0.01978 | -0.0275 | -86.001
-17 | -1.6663 | 0.0185 | -0.0247 | -90.0703
-16.5 | -1.6281 | 0.01738 | -0.0224 | -93.6766
-16 | -1.588 | 0.01634 | -0.0202 | -97.1848
-15.5 | -1.55 | 0.01494 | -0.0177 | -103.7483
-15 | -1.5086 | 0.01384 | -0.0155 | -109.0029
-14.5 | -1.4635 | 0.0131 | -0.0138 | -111.7176
-14 | -1.4192 | 0.01225 | -0.0119 | -115.8531
-13.5 | -1.3726 | 0.01159 | -0.0103 | -118.4297
-13 | -1.325 | 0.01098 | -0.0088 | -120.674
-12.5 | -1.2765 | 0.01042 | -0.0075 | -122.5048
-12 | -1.2209 | 0.00985 | -0.0077 | -123.9492
-11.5 | -1.1588 | 0.0093 | -0.0093 | -124.6022
-11 | -1.1034 | 0.00905 | -0.0093 | -121.9227
-10.5 | -1.0532 | 0.00875 | -0.0082 | -120.3657
-10 | -1.0016 | 0.00845 | -0.0073 | -118.5325
-9.5 | -0.9492 | 0.00814 | -0.0065 | -116.6093
-9 | -0.8972 | 0.0077 | -0.0057 | -116.5195
-8.5 | -0.8442 | 0.00737 | -0.005 | -114.5455
-8 | -0.7905 | 0.00712 | -0.0045 | -111.0253
-7.5 | -0.7364 | 0.0069 | -0.004 | -106.7246
-7 | -0.682 | 0.00669 | -0.0035 | -101.9432
-6.5 | -0.6278 | 0.00643 | -0.003 | -97.6361
-6 | -0.5731 | 0.00621 | -0.0026 | -92.2866
-5.5 | -0.5181 | 0.00605 | -0.0022 | -85.6364
-5 | -0.463 | 0.00589 | -0.0019 | -78.6078
-4.5 | -0.4078 | 0.00572 | -0.0015 | -71.2937
-4 | -0.3522 | 0.0056 | -0.0013 | -62.8929
-3.5 | -0.2967 | 0.00547 | -0.001 | -54.2413
-3 | -0.2411 | 0.00536 | -0.0008 | -44.9813
-2.5 | -0.1853 | 0.00528 | -0.0006 | -35.0947
-2 | -0.1295 | 0.0052 | -0.0004 | -24.9038
-1.5 | -0.0735 | 0.00513 | -0.0002 | -14.3275
-1 | -0.0176 | 0.00506 | 0 | -3.4783
-0.5 | 0.0383 | 0.00501 | 0.0002 | 7.6447
0 | 0.0943 | 0.00497 | 0.0003 | 18.9738
0.5 | 0.1501 | 0.00494 | 0.0004 | 30.3846
1 | 0.2057 | 0.00491 | 0.0006 | 41.8941
1.5 | 0.2611 | 0.00489 | 0.0008 | 53.3947
2 | 0.3161 | 0.00483 | 0.001 | 65.4451
2.5 | 0.3703 | 0.00478 | 0.0013 | 77.4686
3 | 0.424 | 0.00473 | 0.0018 | 89.6406
4 | 0.5256 | 0.00443 | 0.0037 | 118.6456
4.5 | 0.5766 | 0.00448 | 0.0047 | 128.7054
5 | 0.6299 | 0.00473 | 0.0052 | 133.1712
5.5 | 0.6832 | 0.00507 | 0.0057 | 134.7535
6 | 0.7367 | 0.00535 | 0.0061 | 137.7009
6.5 | 0.7897 | 0.00566 | 0.0066 | 139.523
7 | 0.8433 | 0.00595 | 0.0069 | 141.7311
7.5 | 0.9025 | 0.00629 | 0.0059 | 143.4817
8 | 0.9626 | 0.00663 | 0.0047 | 145.1885
8.5 | 1.0202 | 0.00696 | 0.0039 | 146.5805
9 | 1.0789 | 0.00736 | 0.0029 | 146.5897
9.5 | 1.1369 | 0.00773 | 0.002 | 147.0763
10 | 1.1941 | 0.00819 | 0.0011 | 145.7998
10.5 | 1.2512 | 0.0086 | 0.0003 | 145.4884
11 | 1.3078 | 0.00908 | -0.0005 | 144.0308
11.5 | 1.3633 | 0.00964 | -0.0012 | 141.4212
12 | 1.4109 | 0.01015 | -0.0001 | 139.0049
12.5 | 1.4562 | 0.01065 | 0.0014 | 136.7324
13 | 1.5024 | 0.01121 | 0.0026 | 134.0232
13.5 | 1.5478 | 0.01184 | 0.0038 | 130.7264
14 | 1.5916 | 0.01258 | 0.0052 | 126.5183
14.5 | 1.6334 | 0.01345 | 0.0068 | 121.4424
15 | 1.6755 | 0.01422 | 0.0082 | 117.827
15.5 | 1.7164 | 0.015 | 0.0098 | 114.4267
16 | 1.7545 | 0.01591 | 0.0116 | 110.2766
16.5 | 1.79 | 0.01689 | 0.0137 | 105.9799
17 | 1.8164 | 0.01797 | 0.0172 | 101.0796
17.5 | 1.8353 | 0.01936 | 0.021 | 94.7986
18 | 1.8511 | 0.02136 | 0.0237 | 86.662
18.5 | 1.8632 | 0.02423 | 0.025 | 76.8964
19 | 1.8716 | 0.02806 | 0.025 | 66.6999
19.5 | 1.8744 | 0.03297 | 0.024 | 56.8517
20 | 1.8658 | 0.03945 | 0.0221 | 47.2953

## 147. Re 20M Mach 0.10 (1)
BIGFOIL.COM POLAR EXPORT
Horten 9.00% thick 2.00% camber
Horten 9.00% thick 2.00% camber |  |  |  | Cl Max: | 1.129 | at alpha= | 11.5 | deg
JavaFoil+Calcfoil stall+Eppler ext transition |  |  |  | L/D Max: | 108.662 | at alpha= | 11 | deg
Re: | 20000000 |  |  | Cd Min: | 0.00878 | at alpha= | 4 | deg
Mach: | 0.1 |  |  | Cl=0 at alpha= | -0.74576 | deg
|  |  |  | @ Cl=0.1, Cd= | 0.010752
|  |  |  | @ Cl=0.4, Cd= | 0.0091368
|  |  |  | @ Cl=0.6, Cd= | 0.0088879
alpha (deg) | Cl | Cd | Cm | Cl/Cd
-14.5 | -0.474 | 0.09832 | 0.003 | -4.823
-14 | -0.495 | 0.09305 | 0.003 | -5.318
-13.5 | -0.515 | 0.08776 | 0.003 | -5.869
-13 | -0.534 | 0.08245 | 0.003 | -6.48
-12.5 | -0.552 | 0.07744 | 0.003 | -7.128
-12 | -0.568 | 0.07266 | 0.003 | -7.817
-11.5 | -0.582 | 0.06752 | 0.003 | -8.62
-11 | -0.593 | 0.0628 | 0.003 | -9.449
-10.5 | -0.604 | 0.05671 | 0.003 | -10.644
-10 | -0.614 | 0.04949 | 0.003 | -12.407
-9.5 | -0.732 | 0.01108 | 0.005 | -66.065
-9 | -0.729 | 0.0115 | 0.005 | -63.42
-8.5 | -0.717 | 0.01166 | 0.005 | -61.443
-8 | -0.698 | 0.01121 | 0.005 | -62.252
-7.5 | -0.673 | 0.01085 | 0.004 | -62.05
-7 | -0.642 | 0.01146 | 0.004 | -56.015
-6.5 | -0.606 | 0.01101 | 0.004 | -55.075
-6 | -0.566 | 0.01076 | 0.004 | -52.65
-5.5 | -0.522 | 0.01051 | 0.004 | -49.721
-5 | -0.475 | 0.0102 | 0.004 | -46.62
-4.5 | -0.425 | 0.00999 | 0.004 | -42.566
-4 | -0.373 | 0.01104 | 0.003 | -33.785
-3.5 | -0.318 | 0.01075 | 0.003 | -29.617
-3 | -0.262 | 0.01042 | 0.003 | -25.163
-2.5 | -0.205 | 0.01014 | 0.003 | -20.238
-2 | -0.147 | 0.00992 | 0.003 | -14.837
-1.5 | -0.089 | 0.01159 | 0.002 | -7.659
-1 | -0.03 | 0.01134 | 0.002 | -2.642
-0.5 | 0.029 | 0.01099 | 0.002 | 2.645
0 | 0.088 | 0.01078 | 0.002 | 8.18
0.5 | 0.147 | 0.01064 | 0.001 | 13.848
1 | 0.206 | 0.01041 | 0.001 | 19.816
1.5 | 0.265 | 0.01022 | 0.001 | 25.95
2 | 0.324 | 0.00952 | 0.001 | 34.063
2.5 | 0.383 | 0.00918 | 0 | 41.723
3 | 0.442 | 0.00903 | 0 | 48.917
3.5 | 0.5 | 0.00886 | 0 | 56.499
4 | 0.559 | 0.00878 | 0 | 63.616
4.5 | 0.616 | 0.00893 | -0.001 | 68.985
5 | 0.673 | 0.00903 | -0.001 | 74.515
5.5 | 0.729 | 0.00918 | -0.001 | 79.387
6 | 0.783 | 0.00925 | -0.002 | 84.636
6.5 | 0.836 | 0.0095 | -0.002 | 87.979
7 | 0.886 | 0.00959 | -0.002 | 92.41
7.5 | 0.933 | 0.00974 | -0.002 | 95.783
8 | 0.977 | 0.00994 | -0.003 | 98.351
8.5 | 1.017 | 0.01005 | -0.003 | 101.284
9 | 1.052 | 0.01026 | -0.003 | 102.493
9.5 | 1.081 | 0.01063 | -0.004 | 101.693
10 | 1.103 | 0.0105 | -0.004 | 105.057
10.5 | 1.12 | 0.01038 | -0.004 | 107.859
11 | 1.128 | 0.01039 | -0.005 | 108.662
11.5 | 1.129 | 0.01175 | -0.005 | 96.09
12 | 1.121 | 0.01268 | -0.005 | 88.453
12.5 | 1.104 | 0.01397 | -0.006 | 79.007
13 | 1.077 | 0.01614 | -0.006 | 66.728
13.5 | 1.04 | 0.01931 | -0.006 | 53.862
14 | 0.999 | 0.02343 | -0.006 | 42.652
14.5 | 0.955 | 0.02874 | -0.007 | 33.23
15 | 0.91 | 0.03465 | -0.007 | 26.263
15.5 | 0.862 | 0.04263 | -0.007 | 20.214
16 | 0.813 | 0.05201 | -0.007 | 15.632
16.5 | 0.766 | 0.06157 | -0.007 | 12.444

## 148. Re 20M Mach 0.10 (2)
BIGFOIL.COM POLAR EXPORT
Horten 9.00% thick 2.00% camber
Horten 9.00% thick 2.00% camber |  |  |  | Cl Max: | 1.8582 | at alpha= | 19 | deg
XFOIL ncrit=9 |  |  |  | L/D Max: | 146.68 | at alpha= | 9 | deg
Re: | 20000000 |  |  | Cd Min: | 0.04828 | at alpha= | 20 | deg
Mach: | 0.1 |  |  | Cl=0 at alpha= | -0.84342 | deg
|  |  |  | @ Cl=0.1, Cd= | 0.0049673
|  |  |  | @ Cl=0.4, Cd= | 0.0047546
|  |  |  | @ Cl=0.6, Cd= | 0.0045826
alpha (deg) | Cl | Cd | Cm | Cl/Cd
-20 | -1.7175 | 0.04015 | -0.0515 | -42.7771
-19.5 | -1.7404 | 0.03364 | -0.0513 | -51.736
-19 | -1.7497 | 0.02948 | -0.0479 | -59.3521
-18.5 | -1.7466 | 0.02646 | -0.0434 | -66.0091
-18 | -1.7257 | 0.0243 | -0.0396 | -71.0165
-17.5 | -1.7022 | 0.02239 | -0.0354 | -76.025
-17 | -1.6734 | 0.02061 | -0.0316 | -81.1936
-16.5 | -1.6384 | 0.01915 | -0.0284 | -85.5561
-16 | -1.6004 | 0.01781 | -0.0256 | -89.8596
-15.5 | -1.5603 | 0.01655 | -0.0229 | -94.2779
-15 | -1.5196 | 0.01523 | -0.0202 | -99.7768
-14.5 | -1.4741 | 0.01439 | -0.0182 | -102.4392
-14 | -1.4327 | 0.01304 | -0.0155 | -109.8696
-13.5 | -1.3868 | 0.01215 | -0.0134 | -114.1399
-13 | -1.339 | 0.01142 | -0.0115 | -117.2504
-12.5 | -1.2898 | 0.01077 | -0.0099 | -119.7586
-11.5 | -1.1722 | 0.00955 | -0.0107 | -122.7435
-11 | -1.114 | 0.00925 | -0.0109 | -120.4324
-10.5 | -1.063 | 0.00892 | -0.0096 | -119.1704
-10 | -1.0107 | 0.00859 | -0.0085 | -117.6601
-9 | -0.9045 | 0.00784 | -0.0067 | -115.3699
-8.5 | -0.8511 | 0.00746 | -0.0059 | -114.0885
-8 | -0.7968 | 0.00718 | -0.0052 | -110.9749
-6.5 | -0.6322 | 0.00648 | -0.0035 | -97.5617
-6 | -0.5771 | 0.00624 | -0.003 | -92.484
-5.5 | -0.5216 | 0.00607 | -0.0025 | -85.9308
-5 | -0.466 | 0.00591 | -0.0021 | -78.8494
-4.5 | -0.4104 | 0.00573 | -0.0017 | -71.623
-4 | -0.3544 | 0.00561 | -0.0014 | -63.1729
-3.5 | -0.2985 | 0.00548 | -0.0011 | -54.4708
-3 | -0.2425 | 0.00537 | -0.0009 | -45.1583
-2.5 | -0.1863 | 0.00529 | -0.0006 | -35.2174
-2 | -0.1301 | 0.00521 | -0.0004 | -24.9712
-1.5 | -0.0739 | 0.00514 | -0.0002 | -14.3774
-1 | -0.0176 | 0.00507 | 0 | -3.4714
-0.5 | 0.0386 | 0.00501 | 0.0001 | 7.7046
0 | 0.095 | 0.00497 | 0.0003 | 19.1147
0.5 | 0.1511 | 0.00494 | 0.0004 | 30.587
1 | 0.207 | 0.00491 | 0.0006 | 42.1589
1.5 | 0.2627 | 0.00489 | 0.0008 | 53.7219
2 | 0.3181 | 0.00484 | 0.001 | 65.7231
2.5 | 0.3726 | 0.00478 | 0.0014 | 77.9498
3 | 0.4266 | 0.00473 | 0.0018 | 90.1903
3.5 | 0.4783 | 0.00457 | 0.0026 | 104.6608
4 | 0.5286 | 0.00442 | 0.0038 | 119.5928
4.5 | 0.5801 | 0.00449 | 0.0048 | 129.1982
5 | 0.6338 | 0.00474 | 0.0053 | 133.7131
5.5 | 0.6874 | 0.00509 | 0.0058 | 135.0491
6 | 0.7413 | 0.00537 | 0.0063 | 138.0447
6.5 | 0.7947 | 0.00569 | 0.0069 | 139.6661
7 | 0.8488 | 0.00598 | 0.0072 | 141.9398
7.5 | 0.9087 | 0.00632 | 0.0062 | 143.7816
8 | 0.9694 | 0.00667 | 0.005 | 145.3373
8.5 | 1.0276 | 0.00701 | 0.0044 | 146.5906
9 | 1.0869 | 0.00741 | 0.0034 | 146.6802
9.5 | 1.1455 | 0.00781 | 0.0025 | 146.6709
10 | 1.2034 | 0.00827 | 0.0018 | 145.5139
10.5 | 1.2613 | 0.0087 | 0.001 | 144.977
11 | 1.3183 | 0.00923 | 0.0003 | 142.8277
11.5 | 1.3747 | 0.0098 | -0.0002 | 140.2755
12 | 1.4219 | 0.0103 | 0.0012 | 138.0485
12.5 | 1.4679 | 0.01083 | 0.0028 | 135.5402
13 | 1.5143 | 0.01145 | 0.0043 | 132.2533
13.5 | 1.5595 | 0.01218 | 0.0058 | 128.0378
14 | 1.6036 | 0.01297 | 0.0073 | 123.6392
16 | 1.7664 | 0.01651 | 0.0148 | 106.9897
16.5 | 1.7984 | 0.01762 | 0.0177 | 102.0658
17 | 1.8177 | 0.01892 | 0.0222 | 96.0729
17.5 | 1.8345 | 0.02082 | 0.0254 | 88.1124
18 | 1.8462 | 0.02366 | 0.0272 | 78.0304
18.5 | 1.8554 | 0.0275 | 0.0273 | 67.4691
19 | 1.8582 | 0.03252 | 0.0263 | 57.1402
19.5 | 1.8509 | 0.039 | 0.0244 | 47.459
20 | 1.8214 | 0.04828 | 0.0212 | 37.7258

## 149. Re 20M Mach 0.25 (1)
BIGFOIL.COM POLAR EXPORT
Horten 9.00% thick 2.00% camber
Horten 9.00% thick 2.00% camber |  |  |  | Cl Max: | 1.087 | at alpha= | 10 | deg
JavaFoil+Calcfoil stall+Eppler ext transition |  |  |  | L/D Max: | 105.92 | at alpha= | 10 | deg
Re: | 20000000 |  |  | Cd Min: | 0.00905 | at alpha= | 3.5 | deg
Mach: | 0.25 |  |  | Cl=0 at alpha= | -0.7459 | deg
|  |  |  | @ Cl=0.1, Cd= | 0.010937
|  |  |  | @ Cl=0.4, Cd= | 0.009345
|  |  |  | @ Cl=0.6, Cd= | 0.07314
alpha (deg) | Cl | Cd | Cm | Cl/Cd
-13 | -0.24 | 0.08948 | 0.003 | -2.681
-12.5 | -0.297 | 0.08417 | 0.003 | -3.531
-12 | -0.348 | 0.07942 | 0.003 | -4.386
-11.5 | -0.394 | 0.07462 | 0.003 | -5.286
-11 | -0.436 | 0.0696 | 0.003 | -6.26
-10.5 | -0.471 | 0.06485 | 0.003 | -7.267
-10 | -0.501 | 0.06022 | 0.003 | -8.317
-9.5 | -0.524 | 0.05525 | 0.003 | -9.489
-9 | -0.542 | 0.05043 | 0.003 | -10.748
-8.5 | -0.563 | 0.03853 | 0.004 | -14.603
-8 | -0.667 | 0.01124 | 0.005 | -59.327
-7.5 | -0.655 | 0.01133 | 0.005 | -57.866
-7 | -0.634 | 0.00996 | 0.004 | -63.602
-6.5 | -0.605 | 0.01146 | 0.004 | -52.784
-6 | -0.569 | 0.01113 | 0.004 | -51.186
-5.5 | -0.529 | 0.01078 | 0.004 | -49.047
-5 | -0.483 | 0.01045 | 0.004 | -46.234
-4.5 | -0.434 | 0.01019 | 0.004 | -42.576
-4 | -0.381 | 0.01001 | 0.003 | -38.09
-3.5 | -0.326 | 0.01097 | 0.003 | -29.713
-3 | -0.269 | 0.01064 | 0.003 | -25.275
-2.5 | -0.211 | 0.01033 | 0.003 | -20.379
-2 | -0.151 | 0.01018 | 0.003 | -14.857
-1.5 | -0.091 | 0.00995 | 0.002 | -9.169
-1 | -0.031 | 0.01152 | 0.002 | -2.672
-0.5 | 0.03 | 0.01118 | 0.002 | 2.673
0 | 0.091 | 0.01096 | 0.002 | 8.267
0.5 | 0.151 | 0.01081 | 0.001 | 13.999
1 | 0.212 | 0.01059 | 0.001 | 20.02
1.5 | 0.273 | 0.0104 | 0.001 | 26.223
2 | 0.333 | 0.00962 | 0.001 | 34.639
2.5 | 0.394 | 0.00936 | 0 | 42.029
3 | 0.454 | 0.00921 | 0 | 49.26
3.5 | 0.514 | 0.00905 | 0 | 56.818
4 | 0.574 | 0.00905 | 0 | 63.397
4.5 | 0.633 | 0.00911 | -0.001 | 69.49
5 | 0.691 | 0.00925 | -0.001 | 74.724
5.5 | 0.748 | 0.00944 | -0.001 | 79.236
6 | 0.803 | 0.00958 | -0.002 | 83.844
6.5 | 0.856 | 0.00979 | -0.002 | 87.441
7 | 0.906 | 0.00997 | -0.002 | 90.863
7.5 | 0.952 | 0.01017 | -0.003 | 93.609
8 | 0.994 | 0.01034 | -0.003 | 96.107
8.5 | 1.03 | 0.01061 | -0.003 | 97.077
9 | 1.058 | 0.01097 | -0.003 | 96.455
9.5 | 1.077 | 0.0107 | -0.004 | 100.686
10 | 1.087 | 0.01026 | -0.004 | 105.92
10.5 | 1.086 | 0.01136 | -0.004 | 95.592
11 | 1.072 | 0.01225 | -0.005 | 87.463
11.5 | 1.042 | 0.01363 | -0.005 | 76.483
12 | 0.999 | 0.01582 | -0.005 | 63.13
12.5 | 0.941 | 0.02006 | -0.006 | 46.91
13 | 0.875 | 0.02605 | -0.006 | 33.574
13.5 | 0.795 | 0.03417 | -0.006 | 23.266
14 | 0.713 | 0.0428 | -0.006 | 16.662
14.5 | 0.625 | 0.0549 | -0.006 | 11.382
15 | 0.531 | 0.07314 | -0.006 | 7.26

## 150. Re 20M Mach 0.25 (2)
BIGFOIL.COM POLAR EXPORT
Horten 9.00% thick 2.00% camber
Horten 9.00% thick 2.00% camber |  |  |  | Cl Max: | 1.7717 | at alpha= | 16.5 | deg
XFOIL ncrit=9 |  |  |  | L/D Max: | 146.266 | at alpha= | 9 | deg
Re: | 20000000 |  |  | Cd Min: | 0.2208 | at alpha= | -18.5 | deg
Mach: | 0.25 |  |  | Cl=0 at alpha= | -0.85 | deg
|  |  |  | @ Cl=0.1, Cd= | 0.0049793
|  |  |  | @ Cl=0.4, Cd= | 0.0047614
|  |  |  | @ Cl=0.6, Cd= | 0.0045233
alpha (deg) | Cl | Cd | Cm | Cl/Cd
-18.5 | -0.7895 | 0.2208 | 0.0689 | -3.5756
-18 | -0.7731 | 0.21489 | 0.0655 | -3.5977
-17.5 | -0.7579 | 0.20817 | 0.0619 | -3.6408
-17 | -0.8 | 0.18026 | 0.049 | -4.438
-16.5 | -0.7936 | 0.17181 | 0.0448 | -4.6191
-16 | -0.8163 | 0.15618 | 0.0368 | -5.2267
-15.5 | -0.891 | 0.13071 | 0.0221 | -6.8166
-15 | -1.1326 | 0.07971 | -0.0165 | -14.209
-14.5 | -1.2873 | 0.04423 | -0.0493 | -29.1047
-14 | -1.3681 | 0.03289 | -0.0445 | -41.5962
-13.5 | -1.3914 | 0.02427 | -0.039 | -57.33
-13 | -1.383 | 0.0187 | -0.0327 | -73.9572
-12.5 | -1.3497 | 0.0155 | -0.0276 | -87.0774
-12 | -1.3043 | 0.01346 | -0.0234 | -96.9019
-11.5 | -1.243 | 0.0119 | -0.0219 | -104.4538
-11 | -1.1743 | 0.01094 | -0.0218 | -107.34
-10.5 | -1.1197 | 0.01023 | -0.019 | -109.4526
-10 | -1.0629 | 0.00966 | -0.0167 | -110.0311
-9.5 | -1.0054 | 0.00913 | -0.0147 | -110.1205
-9 | -0.9477 | 0.0086 | -0.0129 | -110.1977
-8.5 | -0.8899 | 0.00812 | -0.0112 | -109.5936
-8 | -0.8323 | 0.00764 | -0.0096 | -108.9398
-7.5 | -0.7745 | 0.00724 | -0.0083 | -106.9751
-7 | -0.7161 | 0.00695 | -0.0071 | -103.036
-6.5 | -0.6576 | 0.0067 | -0.0061 | -98.1493
-6 | -0.5993 | 0.00644 | -0.0052 | -93.059
-5.5 | -0.5415 | 0.00618 | -0.0043 | -87.6214
-5 | -0.483 | 0.00601 | -0.0036 | -80.3661
-4.5 | -0.4248 | 0.00582 | -0.0029 | -72.9897
-4 | -0.3665 | 0.00566 | -0.0024 | -64.7527
-3.5 | -0.3084 | 0.00552 | -0.0018 | -55.8696
-3 | -0.2501 | 0.00542 | -0.0014 | -46.1439
-2.5 | -0.1919 | 0.00532 | -0.0011 | -36.0714
-2 | -0.1338 | 0.00523 | -0.0007 | -25.5832
-1.5 | -0.0756 | 0.00515 | -0.0004 | -14.6796
-1 | -0.0174 | 0.00508 | -0.0002 | -3.4252
-0.5 | 0.0406 | 0.00502 | 0 | 8.0876
0 | 0.0987 | 0.00498 | 0.0002 | 19.8193
0.5 | 0.1566 | 0.00495 | 0.0004 | 31.6364
1 | 0.2143 | 0.00493 | 0.0007 | 43.4686
1.5 | 0.2719 | 0.0049 | 0.0009 | 55.4898
2 | 0.329 | 0.00484 | 0.0012 | 67.9752
2.5 | 0.3853 | 0.00478 | 0.0016 | 80.6067
3 | 0.4407 | 0.00471 | 0.0022 | 93.5669
3.5 | 0.4934 | 0.0045 | 0.0032 | 109.6444
4 | 0.5457 | 0.0044 | 0.0045 | 124.0227
4.5 | 0.5994 | 0.00452 | 0.0056 | 132.6106
5 | 0.6553 | 0.00483 | 0.0062 | 135.6729
5.5 | 0.711 | 0.00519 | 0.0069 | 136.9942
6 | 0.767 | 0.00551 | 0.0076 | 139.2015
6.5 | 0.8229 | 0.00582 | 0.0084 | 141.3918
7 | 0.8797 | 0.00613 | 0.009 | 143.5073
7.5 | 0.9436 | 0.00651 | 0.0081 | 144.9462
8 | 1.0079 | 0.0069 | 0.007 | 146.0725
8.5 | 1.069 | 0.00733 | 0.0068 | 145.839
9 | 1.1321 | 0.00774 | 0.0062 | 146.2661
9.5 | 1.1942 | 0.00825 | 0.0058 | 144.7515
10 | 1.2563 | 0.00874 | 0.0056 | 143.7414
10.5 | 1.3178 | 0.00935 | 0.0054 | 140.9412
11 | 1.3793 | 0.00997 | 0.0054 | 138.345
11.5 | 1.4349 | 0.01059 | 0.0066 | 135.4958
12 | 1.483 | 0.01129 | 0.0094 | 131.3552
12.5 | 1.5314 | 0.01215 | 0.012 | 126.0412
13 | 1.5793 | 0.01309 | 0.0147 | 120.6494
13.5 | 1.6266 | 0.01404 | 0.0174 | 115.8547
14 | 1.6715 | 0.01511 | 0.0204 | 110.6221
14.5 | 1.7122 | 0.01638 | 0.0238 | 104.5299
15 | 1.7425 | 0.01787 | 0.0285 | 97.5098
15.5 | 1.759 | 0.01975 | 0.034 | 89.0633
16 | 1.7684 | 0.02304 | 0.037 | 76.7535
16.5 | 1.7717 | 0.02811 | 0.0369 | 63.0274
17 | 1.7669 | 0.03486 | 0.035 | 50.6856
17.5 | 1.7495 | 0.04323 | 0.032 | 40.4696
18 | 1.7042 | 0.05481 | 0.0272 | 31.0929
18.5 | 1.67 | 0.06559 | 0.0226 | 25.4612
19 | 1.6287 | 0.07784 | 0.0168 | 20.9237
19.5 | 1.5793 | 0.09158 | 0.01 | 17.245
20 | 1.5211 | 0.10702 | 0.0018 | 14.2132

## 151. Re 20M Mach 0.50 (1)
BIGFOIL.COM POLAR EXPORT
Horten 9.00% thick 2.00% camber
Horten 9.00% thick 2.00% camber |  |  |  | Cl Max: | 1.122 | at alpha= | 20 | deg
JavaFoil+Calcfoil stall+Eppler ext transition |  |  |  | L/D Max: | 93.858 | at alpha= | 7.5 | deg
Re: | 20000000 |  |  | Cd Min: | 0.00832 | at alpha= | 2.5 | deg
Mach: | 0.5 |  |  | Cl=0 at alpha= | -0.74627 | deg
|  |  |  | @ Cl=0.1, Cd= | 0.010351
|  |  |  | @ Cl=0.4, Cd= | 0.0083435
|  |  |  | @ Cl=0.6, Cd= | 0.008537
alpha (deg) | Cl | Cd | Cm | Cl/Cd
-20 | -1.016 | 0.17072 | 0.004 | -5.949
-19.5 | -0.992 | 0.15451 | 0.004 | -6.422
-19 | -0.963 | 0.1711 | 0.004 | -5.626
-18.5 | -0.938 | 0.15319 | 0.004 | -6.126
-18 | -0.914 | 0.13909 | 0.004 | -6.575
-17.5 | -0.889 | 0.13012 | 0.004 | -6.833
-17 | -0.861 | 0.13343 | 0.004 | -6.452
-16.5 | -0.837 | 0.1193 | 0.004 | -7.019
-16 | -0.814 | 0.1081 | 0.004 | -7.527
-15.5 | -0.783 | 0.1147 | 0.004 | -6.83
-15 | -0.76 | 0.10014 | 0.004 | -7.591
-14.5 | -0.731 | 0.10223 | 0.004 | -7.153
-14 | -0.706 | 0.09406 | 0.004 | -7.508
-13.5 | -0.683 | 0.08401 | 0.004 | -8.135
-13 | -0.654 | 0.08372 | 0.004 | -7.813
-12.5 | -0.632 | 0.07386 | 0.004 | -8.557
-12 | -0.614 | 0.06186 | 0.004 | -9.931
-11.5 | -0.579 | 0.06648 | 0.004 | -8.708
-11 | -0.571 | 0.04801 | 0.004 | -11.893
-10.5 | -0.526 | 0.0611 | 0.004 | -8.601
-10 | -0.506 | 0.05171 | 0.004 | -9.784
-9.5 | -0.472 | 0.0555 | 0.003 | -8.508
-9 | -0.448 | 0.04992 | 0.004 | -8.977
-8.5 | -0.419 | 0.05009 | 0.003 | -8.36
-8 | -0.396 | 0.04383 | 0.003 | -9.033
-7.5 | -0.365 | 0.04556 | 0.003 | -8.009
-7 | -0.35 | 0.03322 | 0.004 | -10.536
-6.5 | -0.313 | 0.03932 | 0.003 | -7.959
-6 | -0.285 | 0.03891 | 0.003 | -7.314
-5.5 | -0.259 | 0.0357 | 0.003 | -7.253
-5 | -0.468 | 0.00993 | 0.004 | -47.077
-4.5 | -0.452 | 0.01139 | 0.004 | -39.657
-4 | -0.41 | 0.01101 | 0.004 | -37.291
-3.5 | -0.356 | 0.01065 | 0.004 | -33.462
-3 | -0.297 | 0.01042 | 0.003 | -28.473
-2.5 | -0.234 | 0.00887 | 0.003 | -26.355
-2 | -0.168 | 0.00869 | 0.003 | -19.377
-1.5 | -0.102 | 0.01083 | 0.003 | -9.389
-1 | -0.034 | 0.01064 | 0.002 | -3.23
-0.5 | 0.033 | 0.01039 | 0.002 | 3.212
0 | 0.101 | 0.01035 | 0.002 | 9.791
0.5 | 0.169 | 0.00866 | 0.002 | 19.518
1 | 0.237 | 0.00988 | 0.001 | 23.962
1.5 | 0.305 | 0.00967 | 0.001 | 31.501
2 | 0.372 | 0.00836 | 0.001 | 44.527
2.5 | 0.44 | 0.00832 | 0 | 52.83
3 | 0.507 | 0.00836 | 0 | 60.593
3.5 | 0.574 | 0.00847 | 0 | 67.713
4 | 0.64 | 0.00864 | 0 | 74.066
4.5 | 0.705 | 0.00905 | -0.001 | 77.935
5 | 0.769 | 0.0095 | -0.001 | 80.924
5.5 | 0.829 | 0.01017 | -0.001 | 81.57
6 | 0.885 | 0.01163 | -0.002 | 76.116
6.5 | 0.935 | 0.01022 | -0.002 | 91.467
7 | 0.971 | 0.0105 | -0.002 | 92.558
7.5 | 0.987 | 0.01052 | -0.003 | 93.858
8 | 0.958 | 0.01125 | -0.003 | 85.107
8.5 | 0.608 | 0.01281 | -0.003 | 47.476
9 | 0.634 | 0.01425 | -0.004 | 44.446
9.5 | 0.658 | 0.01611 | -0.004 | 40.822
10 | 0.682 | 0.01815 | -0.004 | 37.577
10.5 | 0.708 | 0.02006 | -0.005 | 35.303
11 | 0.738 | 0.02085 | -0.005 | 35.392
11.5 | 0.746 | 0.02988 | -0.005 | 24.98
12 | 0.779 | 0.0298 | -0.006 | 26.144
12.5 | 0.804 | 0.03304 | -0.006 | 24.34
13 | 0.784 | 0.06249 | -0.005 | 12.542
13.5 | 0.818 | 0.06198 | -0.006 | 13.196
14 | 0.846 | 0.06487 | -0.006 | 13.046
14.5 | 0.828 | 0.10653 | -0.005 | 7.771
15 | 0.862 | 0.10548 | -0.006 | 8.173
15.5 | 0.877 | 0.13029 | -0.005 | 6.73
16 | 0.908 | 0.12825 | -0.006 | 7.082
16.5 | 0.94 | 0.12706 | -0.007 | 7.4
17 | 0.959 | 0.15258 | -0.006 | 6.287
17.5 | 0.992 | 0.14613 | -0.007 | 6.786
18 | 1.013 | 0.16969 | -0.007 | 5.972
18.5 | 1.044 | 0.16568 | -0.008 | 6.301
19 | 1.068 | 0.1851 | -0.008 | 5.768
19.5 | 1.097 | 0.18502 | -0.008 | 5.93
20 | 1.122 | 0.20394 | -0.008 | 5.501

## 152. Re 20M Mach 0.50 (2)
BIGFOIL.COM POLAR EXPORT
Horten 9.00% thick 2.00% camber
Horten 9.00% thick 2.00% camber |  |  |  | Cl Max: | 1.3351 | at alpha= | 9 | deg
XFOIL ncrit=9 |  |  |  | L/D Max: | 297.865 | at alpha= | 9.5 | deg
Re: | 20000000 |  |  | Cd Min: | 0.27879 | at alpha= | -20 | deg
Mach: | 0.5 |  |  | Cl=0 at alpha= | -0.87707 | deg
|  |  |  | @ Cl=0.1, Cd= | 0.0050597
|  |  |  | @ Cl=0.4, Cd= | 0.0048732
|  |  |  | @ Cl=0.6, Cd= | 0.0044357
alpha (deg) | Cl | Cd | Cm | Cl/Cd
-20 | -0.8917 | 0.27879 | 0.0985 | -3.1985
-19.5 | -0.8704 | 0.26994 | 0.0934 | -3.2244
-19 | -0.8497 | 0.26038 | 0.0883 | -3.2633
-18.5 | -0.8294 | 0.25073 | 0.0832 | -3.3079
-18 | -0.8083 | 0.24299 | 0.0788 | -3.3265
-17.5 | -0.7886 | 0.23415 | 0.074 | -3.3679
-17 | -0.7688 | 0.22578 | 0.0696 | -3.4051
-16.5 | -0.7482 | 0.21866 | 0.0657 | -3.4218
-16 | -0.7298 | 0.21007 | 0.0614 | -3.4741
-15.5 | -0.7116 | 0.20138 | 0.0572 | -3.5336
-15 | -0.6974 | 0.19116 | 0.0526 | -3.6483
-14.5 | -0.6819 | 0.1823 | 0.0485 | -3.7405
-14 | -0.6609 | 0.17348 | 0.0431 | -3.8097
-13.5 | -0.6369 | 0.16245 | 0.0349 | -3.9206
-13 | -0.6188 | 0.15128 | 0.0273 | -4.0904
-12 | -0.5735 | 0.12689 | 0.0055 | -4.5197
-11.5 | -0.565 | 0.11806 | 0.0008 | -4.7857
-11 | -0.5541 | 0.10998 | -0.0034 | -5.0382
-10.5 | -0.5698 | 0.09714 | -0.0111 | -5.8658
-10 | -0.5728 | 0.08765 | -0.0165 | -6.5351
-9.5 | -0.5755 | 0.07881 | -0.0216 | -7.3024
-9 | -0.5913 | 0.06871 | -0.0282 | -8.6057
-8.5 | -0.5981 | 0.0606 | -0.035 | -9.8696
-8 | -0.6341 | 0.05327 | -0.0356 | -11.9035
-7.5 | -0.6457 | 0.04512 | -0.0359 | -14.3107
-6.5 | -0.6562 | 0.02556 | -0.0308 | -25.6729
-6 | -0.6608 | 0.01457 | -0.0242 | -45.3535
-5.5 | -0.6321 | 0.00788 | -0.0171 | -80.2157
-5 | -0.5649 | 0.00663 | -0.0127 | -85.2036
-4.5 | -0.4937 | 0.00624 | -0.0099 | -79.1186
-4 | -0.4231 | 0.00599 | -0.0078 | -70.6344
-3.5 | -0.3538 | 0.00576 | -0.006 | -61.4236
-3 | -0.2851 | 0.00559 | -0.0045 | -51.0018
-2.5 | -0.2171 | 0.00545 | -0.0034 | -39.8349
-2 | -0.1497 | 0.00533 | -0.0024 | -28.0863
-1.5 | -0.0828 | 0.00523 | -0.0017 | -15.8317
-1 | -0.0163 | 0.00515 | -0.001 | -3.165
-0.5 | 0.05 | 0.00509 | -0.0005 | 9.8232
0 | 0.1161 | 0.00505 | 0 | 22.9901
0.5 | 0.1821 | 0.00502 | 0.0004 | 36.2749
1 | 0.248 | 0.00499 | 0.0009 | 49.6994
1.5 | 0.3137 | 0.00495 | 0.0013 | 63.3737
2 | 0.3786 | 0.00491 | 0.0019 | 77.1079
2.5 | 0.4425 | 0.0048 | 0.0028 | 92.1875
3 | 0.5029 | 0.00452 | 0.0043 | 111.2611
3.5 | 0.5626 | 0.00437 | 0.0062 | 128.7414
4 | 0.6252 | 0.00448 | 0.0078 | 139.5536
4.5 | 0.6885 | 0.0048 | 0.0095 | 143.4375
5 | 0.7541 | 0.0052 | 0.011 | 145.0192
5.5 | 0.8193 | 0.00567 | 0.0129 | 144.4974
6 | 0.8854 | 0.00609 | 0.0149 | 145.3859
6.5 | 0.9527 | 0.00648 | 0.0172 | 147.0216
7 | 1.0269 | 0.00697 | 0.0185 | 147.3314
7.5 | 1.1115 | 0.00751 | 0.0184 | 148.0027
8 | 1.1916 | 0.00807 | 0.02 | 147.658
8.5 | 1.2727 | 0.00892 | 0.0224 | 142.6794
9 | 1.3351 | 0.01213 | 0.027 | 110.066
9.5 | 1.2838 | 0.00431 | 0.0374 | 297.8654
10 | 1.2368 | 0.00679 | 0.0445 | 182.1502
11 | 1.2234 | 0.0455 | 0.0308 | 26.8879
11.5 | 1.1858 | 0.05695 | 0.0249 | 20.8218
12 | 1.1509 | 0.06854 | 0.0188 | 16.7917
12.5 | 1.1194 | 0.08047 | 0.0125 | 13.9108
13 | 1.0935 | 0.09222 | 0.0063 | 11.8575
13.5 | 1.0661 | 0.10462 | -0.0002 | 10.1902
14 | 1.0451 | 0.11654 | -0.0064 | 8.9677