## index
index | Re | Mach | Datasource
1 | 50000 | 0 | JavaFoil+Calcfoil stall+Eppler ext transition
2 | 50000 | 0 | XFOIL ncrit=9
3 | 50000 | 0.1 | JavaFoil+Calcfoil stall+Eppler ext transition
4 | 50000 | 0.1 | XFOIL ncrit=9
5 | 50000 | 0.25 | JavaFoil+Calcfoil stall+Eppler ext transition
6 | 50000 | 0.25 | XFOIL ncrit=9
7 | 50000 | 0.5 | JavaFoil+Calcfoil stall+Eppler ext transition
8 | 50000 | 0.5 | XFOIL ncrit=9
9 | 100000 | 0 | JavaFoil+Calcfoil stall+Eppler ext transition
10 | 100000 | 0 | XFOIL ncrit=9
11 | 100000 | 0.1 | JavaFoil+Calcfoil stall+Eppler ext transition
12 | 100000 | 0.1 | XFOIL ncrit=9
13 | 100000 | 0.25 | JavaFoil+Calcfoil stall+Eppler ext transition
14 | 100000 | 0.25 | XFOIL ncrit=9
15 | 100000 | 0.5 | JavaFoil+Calcfoil stall+Eppler ext transition
16 | 100000 | 0.5 | XFOIL ncrit=9
17 | 250000 | 0 | JavaFoil+Calcfoil stall+Eppler ext transition
18 | 250000 | 0 | XFOIL ncrit=9
19 | 250000 | 0.1 | JavaFoil+Calcfoil stall+Eppler ext transition
20 | 250000 | 0.1 | XFOIL ncrit=9
21 | 250000 | 0.25 | JavaFoil+Calcfoil stall+Eppler ext transition
22 | 250000 | 0.25 | XFOIL ncrit=9
23 | 250000 | 0.5 | JavaFoil+Calcfoil stall+Eppler ext transition
24 | 250000 | 0.5 | XFOIL ncrit=9
25 | 500000 | 0 | JavaFoil+Calcfoil stall+Eppler ext transition
26 | 500000 | 0 | XFOIL ncrit=9
27 | 500000 | 0.1 | JavaFoil+Calcfoil stall+Eppler ext transition
28 | 500000 | 0.1 | XFOIL ncrit=9
29 | 500000 | 0.25 | JavaFoil+Calcfoil stall+Eppler ext transition
30 | 500000 | 0.25 | XFOIL ncrit=9
31 | 500000 | 0.5 | JavaFoil+Calcfoil stall+Eppler ext transition
32 | 500000 | 0.5 | XFOIL ncrit=9
33 | 750000 | 0 | JavaFoil+Calcfoil stall+Eppler ext transition
34 | 750000 | 0 | XFOIL ncrit=9
35 | 750000 | 0.1 | JavaFoil+Calcfoil stall+Eppler ext transition
36 | 750000 | 0.1 | XFOIL ncrit=9
37 | 750000 | 0.25 | JavaFoil+Calcfoil stall+Eppler ext transition
38 | 750000 | 0.25 | XFOIL ncrit=9
39 | 750000 | 0.5 | JavaFoil+Calcfoil stall+Eppler ext transition
40 | 750000 | 0.5 | XFOIL ncrit=9
41 | 1000000 | 0 | JavaFoil+Calcfoil stall+Eppler ext transition
42 | 1000000 | 0 | XFOIL ncrit=9
43 | 1000000 | 0.1 | JavaFoil+Calcfoil stall+Eppler ext transition
44 | 1000000 | 0.1 | XFOIL ncrit=9
45 | 1000000 | 0.25 | JavaFoil+Calcfoil stall+Eppler ext transition
46 | 1000000 | 0.25 | XFOIL ncrit=9
47 | 1000000 | 0.5 | JavaFoil+Calcfoil stall+Eppler ext transition
48 | 1000000 | 0.5 | XFOIL ncrit=9
49 | 2000000 | 0 | JavaFoil+Calcfoil stall+Eppler ext transition
50 | 2000000 | 0 | XFOIL ncrit=9
51 | 2000000 | 0.1 | JavaFoil+Calcfoil stall+Eppler ext transition
52 | 2000000 | 0.1 | XFOIL ncrit=9
53 | 2000000 | 0.25 | JavaFoil+Calcfoil stall+Eppler ext transition
54 | 2000000 | 0.25 | XFOIL ncrit=9
55 | 2000000 | 0.5 | JavaFoil+Calcfoil stall+Eppler ext transition
56 | 2000000 | 0.5 | XFOIL ncrit=9
57 | 3000000 | 0 | JavaFoil+Calcfoil stall+Eppler ext transition
58 | 3000000 | 0 | XFOIL ncrit=9
59 | 3000000 | 0.1 | JavaFoil+Calcfoil stall+Eppler ext transition
60 | 3000000 | 0.1 | XFOIL ncrit=9
61 | 3000000 | 0.25 | JavaFoil+Calcfoil stall+Eppler ext transition
62 | 3000000 | 0.25 | XFOIL ncrit=9
63 | 3000000 | 0.5 | JavaFoil+Calcfoil stall+Eppler ext transition
64 | 3000000 | 0.5 | XFOIL ncrit=9
65 | 4000000 | 0 | JavaFoil+Calcfoil stall+Eppler ext transition
66 | 4000000 | 0 | XFOIL ncrit=9
67 | 4000000 | 0.1 | JavaFoil+Calcfoil stall+Eppler ext transition
68 | 4000000 | 0.1 | XFOIL ncrit=9
69 | 4000000 | 0.25 | JavaFoil+Calcfoil stall+Eppler ext transition
70 | 4000000 | 0.25 | XFOIL ncrit=9
71 | 4000000 | 0.5 | JavaFoil+Calcfoil stall+Eppler ext transition
72 | 4000000 | 0.5 | XFOIL ncrit=9
73 | 5000000 | 0 | JavaFoil+Calcfoil stall+Eppler ext transition
74 | 5000000 | 0 | XFOIL ncrit=9
75 | 5000000 | 0.1 | JavaFoil+Calcfoil stall+Eppler ext transition
76 | 5000000 | 0.1 | XFOIL ncrit=9
77 | 5000000 | 0.25 | JavaFoil+Calcfoil stall+Eppler ext transition
78 | 5000000 | 0.25 | XFOIL ncrit=9
79 | 5000000 | 0.5 | JavaFoil+Calcfoil stall+Eppler ext transition
80 | 5000000 | 0.5 | XFOIL ncrit=9
81 | 6000000 | 0 | JavaFoil+Calcfoil stall+Eppler ext transition
82 | 6000000 | 0 | XFOIL ncrit=9
83 | 6000000 | 0.1 | JavaFoil+Calcfoil stall+Eppler ext transition
84 | 6000000 | 0.1 | XFOIL ncrit=9
85 | 6000000 | 0.25 | JavaFoil+Calcfoil stall+Eppler ext transition
86 | 6000000 | 0.25 | XFOIL ncrit=9
87 | 6000000 | 0.5 | JavaFoil+Calcfoil stall+Eppler ext transition
88 | 6000000 | 0.5 | XFOIL ncrit=9
89 | 7000000 | 0 | JavaFoil+Calcfoil stall+Eppler ext transition
90 | 7000000 | 0 | XFOIL ncrit=9
91 | 7000000 | 0.1 | JavaFoil+Calcfoil stall+Eppler ext transition
92 | 7000000 | 0.1 | XFOIL ncrit=9
93 | 7000000 | 0.25 | JavaFoil+Calcfoil stall+Eppler ext transition
94 | 7000000 | 0.25 | XFOIL ncrit=9
95 | 7000000 | 0.5 | JavaFoil+Calcfoil stall+Eppler ext transition
96 | 7000000 | 0.5 | XFOIL ncrit=9
97 | 8000000 | 0 | JavaFoil+Calcfoil stall+Eppler ext transition
98 | 8000000 | 0 | XFOIL ncrit=9
99 | 8000000 | 0.1 | JavaFoil+Calcfoil stall+Eppler ext transition
100 | 8000000 | 0.1 | XFOIL ncrit=9
101 | 8000000 | 0.25 | JavaFoil+Calcfoil stall+Eppler ext transition
102 | 8000000 | 0.25 | XFOIL ncrit=9
103 | 8000000 | 0.5 | JavaFoil+Calcfoil stall+Eppler ext transition
104 | 8000000 | 0.5 | XFOIL ncrit=9
105 | 10000000 | 0 | JavaFoil+Calcfoil stall+Eppler ext transition
106 | 10000000 | 0 | XFOIL ncrit=9
107 | 10000000 | 0.1 | JavaFoil+Calcfoil stall+Eppler ext transition
108 | 10000000 | 0.1 | XFOIL ncrit=9
109 | 10000000 | 0.25 | JavaFoil+Calcfoil stall+Eppler ext transition
110 | 10000000 | 0.25 | XFOIL ncrit=9
111 | 10000000 | 0.5 | JavaFoil+Calcfoil stall+Eppler ext transition
112 | 10000000 | 0.5 | XFOIL ncrit=9
113 | 12000000 | 0 | JavaFoil+Calcfoil stall+Eppler ext transition
114 | 12000000 | 0 | XFOIL ncrit=9
115 | 12000000 | 0.1 | JavaFoil+Calcfoil stall+Eppler ext transition
116 | 12000000 | 0.1 | XFOIL ncrit=9
117 | 12000000 | 0.25 | JavaFoil+Calcfoil stall+Eppler ext transition
118 | 12000000 | 0.25 | XFOIL ncrit=9
119 | 12000000 | 0.5 | JavaFoil+Calcfoil stall+Eppler ext transition
120 | 12000000 | 0.5 | XFOIL ncrit=9
121 | 14000000 | 0 | JavaFoil+Calcfoil stall+Eppler ext transition
122 | 14000000 | 0 | XFOIL ncrit=9
123 | 14000000 | 0.1 | JavaFoil+Calcfoil stall+Eppler ext transition
124 | 14000000 | 0.1 | XFOIL ncrit=9
125 | 14000000 | 0.25 | JavaFoil+Calcfoil stall+Eppler ext transition
126 | 14000000 | 0.25 | XFOIL ncrit=9
127 | 14000000 | 0.5 | JavaFoil+Calcfoil stall+Eppler ext transition
128 | 14000000 | 0.5 | XFOIL ncrit=9
129 | 16000000 | 0 | JavaFoil+Calcfoil stall+Eppler ext transition
130 | 16000000 | 0 | XFOIL ncrit=9
131 | 16000000 | 0.1 | JavaFoil+Calcfoil stall+Eppler ext transition
132 | 16000000 | 0.1 | XFOIL ncrit=9
133 | 16000000 | 0.25 | JavaFoil+Calcfoil stall+Eppler ext transition
134 | 16000000 | 0.25 | XFOIL ncrit=9
135 | 16000000 | 0.5 | JavaFoil+Calcfoil stall+Eppler ext transition
136 | 16000000 | 0.5 | XFOIL ncrit=9
137 | 18000000 | 0 | JavaFoil+Calcfoil stall+Eppler ext transition
138 | 18000000 | 0 | XFOIL ncrit=9
139 | 18000000 | 0.1 | JavaFoil+Calcfoil stall+Eppler ext transition
140 | 18000000 | 0.1 | XFOIL ncrit=9
141 | 18000000 | 0.25 | JavaFoil+Calcfoil stall+Eppler ext transition
142 | 18000000 | 0.25 | XFOIL ncrit=9
143 | 18000000 | 0.5 | JavaFoil+Calcfoil stall+Eppler ext transition
144 | 18000000 | 0.5 | XFOIL ncrit=9
145 | 20000000 | 0 | JavaFoil+Calcfoil stall+Eppler ext transition
146 | 20000000 | 0 | XFOIL ncrit=9
147 | 20000000 | 0.1 | JavaFoil+Calcfoil stall+Eppler ext transition
148 | 20000000 | 0.1 | XFOIL ncrit=9
149 | 20000000 | 0.25 | JavaFoil+Calcfoil stall+Eppler ext transition
150 | 20000000 | 0.25 | XFOIL ncrit=9
151 | 20000000 | 0.5 | JavaFoil+Calcfoil stall+Eppler ext transition
152 | 20000000 | 0.5 | XFOIL ncrit=9

## 1. Re 50k Mach 0.00 (1)
BIGFOIL.COM POLAR EXPORT
goe613
GOE 613 |  |  |  | Cl Max: | 1.504 | at alpha= | 10 | deg
JavaFoil+Calcfoil stall+Eppler ext transition |  |  |  | L/D Max: | 56.526 | at alpha= | 5 | deg
Re: | 50000 |  |  | Cd Min: | 0.0134 | at alpha= | 0 | deg
Mach: | 0 |  |  | Cl=0 at alpha= | -4.4891 | deg
|  |  |  | @ Cl=0.1, Cd= | 0.041499
|  |  |  | @ Cl=0.4, Cd= | 0.031951
|  |  |  | @ Cl=0.6, Cd= | 0.014839
alpha (deg) | Cl | Cd | Cm | Cl/Cd
-19.5 | -0.457 | 0.3778 | -0.02 | -1.211
-19 | -0.472 | 0.35381 | -0.021 | -1.335
-18.5 | -0.487 | 0.33284 | -0.022 | -1.462
-18 | -0.501 | 0.31288 | -0.022 | -1.6
-17.5 | -0.514 | 0.27384 | -0.023 | -1.876
-17 | -0.526 | 0.26278 | -0.023 | -2.001
-16.5 | -0.537 | 0.25129 | -0.024 | -2.135
-16 | -0.546 | 0.22998 | -0.024 | -2.373
-15.5 | -0.553 | 0.21014 | -0.025 | -2.632
-15 | -0.558 | 0.19674 | -0.025 | -2.839
-14.5 | -0.561 | 0.18902 | -0.026 | -2.97
-14 | -0.561 | 0.17191 | -0.026 | -3.266
-13.5 | -0.559 | 0.16264 | -0.026 | -3.434
-13 | -0.552 | 0.1483 | -0.027 | -3.725
-12.5 | -0.543 | 0.13935 | -0.027 | -3.896
-12 | -0.53 | 0.12975 | -0.028 | -4.084
-11.5 | -0.513 | 0.12206 | -0.028 | -4.205
-11 | -0.49 | 0.11103 | -0.029 | -4.413
-10.5 | -0.462 | 0.10267 | -0.029 | -4.5
-10 | -0.432 | 0.09499 | -0.03 | -4.548
-9.5 | -0.4 | 0.08934 | -0.031 | -4.479
-9 | -0.366 | 0.08363 | -0.031 | -4.381
-8.5 | -0.331 | 0.07696 | -0.031 | -4.301
-8 | -0.294 | 0.07151 | -0.032 | -4.111
-7.5 | -0.256 | 0.06688 | -0.032 | -3.821
-7 | -0.216 | 0.06213 | -0.033 | -3.471
-6.5 | -0.175 | 0.05834 | -0.034 | -2.993
-6 | -0.132 | 0.05433 | -0.034 | -2.437
-5.5 | -0.089 | 0.05121 | -0.035 | -1.743
-5 | -0.045 | 0.04832 | -0.035 | -0.937
-4.5 | -0.001 | 0.0459 | -0.036 | -0.012
-4 | 0.045 | 0.0437 | -0.037 | 1.026
-3.5 | 0.091 | 0.04181 | -0.037 | 2.17
-3 | 0.137 | 0.04022 | -0.038 | 3.407
-2.5 | 0.184 | 0.03896 | -0.039 | 4.715
-2 | 0.231 | 0.03791 | -0.04 | 6.084
-1.5 | 0.278 | 0.03716 | -0.04 | 7.476
-1 | 0.325 | 0.03657 | -0.042 | 8.892
-0.5 | 0.373 | 0.03609 | -0.044 | 10.339
0 | 0.521 | 0.0134 | -0.048 | 38.887
0.5 | 0.579 | 0.01363 | -0.05 | 42.492
1 | 0.637 | 0.01697 | -0.093 | 37.553
1.5 | 0.696 | 0.01741 | -0.094 | 39.955
2 | 0.754 | 0.01837 | -0.094 | 41.034
2.5 | 0.812 | 0.01943 | -0.095 | 41.788
3 | 0.87 | 0.02006 | -0.096 | 43.387
3.5 | 0.928 | 0.0207 | -0.097 | 44.847
4 | 0.986 | 0.01805 | -0.098 | 54.631
4.5 | 1.044 | 0.01872 | -0.099 | 55.759
5 | 1.101 | 0.01948 | -0.1 | 56.526
5.5 | 1.136 | 0.02425 | -0.099 | 46.844
6 | 1.188 | 0.02538 | -0.1 | 46.792
6.5 | 1.238 | 0.02669 | -0.1 | 46.388
7 | 1.286 | 0.02804 | -0.1 | 45.856
7.5 | 1.333 | 0.02987 | -0.101 | 44.609
8 | 1.355 | 0.03304 | -0.099 | 41.02
8.5 | 1.377 | 0.03676 | -0.098 | 37.461
9 | 1.444 | 0.03688 | -0.101 | 39.15
9.5 | 1.489 | 0.03842 | -0.103 | 38.753
10 | 1.504 | 0.04176 | -0.103 | 36.025
10.5 | 1.299 | 0.07795 | -0.046 | 16.659
11 | 1.315 | 0.0831 | -0.045 | 15.82
11.5 | 1.326 | 0.09047 | -0.044 | 14.655
12 | 1.332 | 0.0972 | -0.043 | 13.703
12.5 | 1.333 | 0.10488 | -0.043 | 12.706
13 | 1.328 | 0.11312 | -0.042 | 11.739
13.5 | 1.318 | 0.12191 | -0.042 | 10.811
14 | 1.303 | 0.1321 | -0.042 | 9.865
14.5 | 1.284 | 0.14193 | -0.041 | 9.044
15 | 1.26 | 0.15371 | -0.041 | 8.196

## 2. Re 50k Mach 0.00 (2)
BIGFOIL.COM POLAR EXPORT
goe613
GOE 613 |  |  |  | Cl Max: | 1.2423 | at alpha= | 10 | deg
XFOIL ncrit=9 |  |  |  | L/D Max: | 30.3105 | at alpha= | 6 | deg
Re: | 50000 |  |  | Cd Min: | 0.23672 | at alpha= | -20 | deg
Mach: | 0 |  |  | Cl=0 at alpha= | -0.22874 | deg
|  |  |  | @ Cl=0.1, Cd= | 0.034902
|  |  |  | @ Cl=0.4, Cd= | 0.033036
|  |  |  | @ Cl=0.6, Cd= | 0.032108
alpha (deg) | Cl | Cd | Cm | Cl/Cd
-20 | -0.5462 | 0.23672 | 0.0053 | -2.3074
-19.5 | -0.5356 | 0.23558 | 0.0009 | -2.2735
-18.5 | -0.5009 | 0.21951 | -0.0039 | -2.2819
-18 | -0.4844 | 0.21319 | -0.0062 | -2.2722
-17.5 | -0.4706 | 0.20834 | -0.0092 | -2.2588
-17 | -0.4683 | 0.20926 | -0.0137 | -2.2379
-16.5 | -0.4461 | 0.19783 | -0.0149 | -2.255
-16 | -0.4283 | 0.19037 | -0.0163 | -2.2498
-15.5 | -0.4169 | 0.18549 | -0.0188 | -2.2476
-15 | -0.4198 | 0.18575 | -0.0227 | -2.26
-14.5 | -0.3928 | 0.17333 | -0.0226 | -2.2662
-14 | -0.3823 | 0.16808 | -0.0244 | -2.2745
-13.5 | -0.3936 | 0.16882 | -0.0283 | -2.3315
-13 | -0.3617 | 0.15586 | -0.0271 | -2.3207
-12.5 | -0.3588 | 0.15179 | -0.029 | -2.3638
-12 | -0.352 | 0.14547 | -0.0302 | -2.4197
-11.5 | -0.3447 | 0.14015 | -0.0307 | -2.4595
-11 | -0.3349 | 0.1333 | -0.0308 | -2.5124
-10.5 | -0.3414 | 0.13013 | -0.0322 | -2.6235
-10 | -0.325 | 0.1222 | -0.0309 | -2.6596
-9.5 | -0.3555 | 0.12186 | -0.0329 | -2.9173
-9 | -0.3435 | 0.11469 | -0.0307 | -2.995
-8.5 | -0.344 | 0.10929 | -0.0284 | -3.1476
-8 | -0.3477 | 0.1042 | -0.0254 | -3.3369
-7.5 | -0.3568 | 0.09964 | -0.0214 | -3.5809
-7 | -0.3745 | 0.0958 | -0.0163 | -3.9092
-6.5 | -0.3976 | 0.09225 | -0.0117 | -4.31
-6 | -0.4311 | 0.08939 | -0.0101 | -4.8227
-5.5 | -0.4206 | 0.08321 | -0.0019 | -5.0547
-4.5 | 0.0643 | 0.04951 | -0.0335 | 1.2987
-4 | 0.0677 | 0.04711 | -0.0312 | 1.4371
-3.5 | -0.0314 | 0.05041 | -0.0057 | -0.62289
-3 | -0.1458 | 0.05266 | 0.0184 | -2.7687
-2.5 | -0.2583 | 0.05319 | 0.0382 | -4.8562
-2 | -0.2183 | 0.04159 | -0.0289 | -5.2489
-1.5 | -0.1711 | 0.03821 | -0.0291 | -4.4779
-1 | -0.1276 | 0.0362 | -0.0284 | -3.5249
-0.5 | -0.0606 | 0.0354 | -0.0316 | -1.7119
0 | 0.0511 | 0.035 | -0.0424 | 1.46
0.5 | 0.156 | 0.03479 | -0.0511 | 4.484
1 | 0.2756 | 0.03208 | -0.0616 | 8.591
1.5 | 0.3552 | 0.03297 | -0.0657 | 10.7734
2 | 0.4508 | 0.03311 | -0.0714 | 13.6152
2.5 | 0.5232 | 0.03312 | -0.0731 | 15.7971
3 | 0.6234 | 0.0318 | -0.0776 | 19.6038
3.5 | 0.6997 | 0.03103 | -0.0784 | 22.5491
4 | 0.7758 | 0.03028 | -0.0791 | 25.6209
4.5 | 0.8523 | 0.02965 | -0.0799 | 28.7454
5 | 0.8984 | 0.03075 | -0.0776 | 29.2163
5.5 | 0.9502 | 0.03189 | -0.0762 | 29.7962
6 | 1.0054 | 0.03317 | -0.0754 | 30.3105
6.5 | 1.0355 | 0.03593 | -0.072 | 28.8199
7 | 1.0765 | 0.03832 | -0.07 | 28.0924
7.5 | 1.0894 | 0.04228 | -0.0652 | 25.7663
8 | 1.132 | 0.04463 | -0.0632 | 25.3641
8.5 | 1.1397 | 0.04927 | -0.0585 | 23.1317
9 | 0.9762 | 0.06818 | -0.0482 | 14.318
9.5 | 0.8694 | 0.08834 | -0.0517 | 9.8415
10 | 1.2423 | 0.05474 | -0.0481 | 22.6946
10.5 | 1.2047 | 0.06162 | -0.0404 | 19.5505
12 | 1.2185 | 0.06801 | -0.0254 | 17.9165
13 | 1.1336 | 0.08837 | -0.0254 | 12.8279
13.5 | 1.2001 | 0.07046 | -0.0137 | 17.0324
14 | 1.1804 | 0.07938 | -0.0143 | 14.8702
14.5 | 1.1752 | 0.08711 | -0.0144 | 13.491
15 | 1.1649 | 0.09654 | -0.0162 | 12.0665

## 3. Re 50k Mach 0.10 (1)
BIGFOIL.COM POLAR EXPORT
goe613
GOE 613 |  |  |  | Cl Max: | 1.505 | at alpha= | 10 | deg
JavaFoil+Calcfoil stall+Eppler ext transition |  |  |  | L/D Max: | 56.664 | at alpha= | 5 | deg
Re: | 50000 |  |  | Cd Min: | 0.01337 | at alpha= | 0 | deg
Mach: | 0.1 |  |  | Cl=0 at alpha= | -4.4891 | deg
|  |  |  | @ Cl=0.1, Cd= | 0.041531
|  |  |  | @ Cl=0.4, Cd= | 0.032303
|  |  |  | @ Cl=0.6, Cd= | 0.014697
alpha (deg) | Cl | Cd | Cm | Cl/Cd
-19 | -0.43 | 0.38427 | -0.021 | -1.12
-18.5 | -0.447 | 0.35785 | -0.021 | -1.25
-18 | -0.464 | 0.32741 | -0.022 | -1.417
-17.5 | -0.48 | 0.31033 | -0.023 | -1.546
-17 | -0.495 | 0.28648 | -0.023 | -1.726
-16.5 | -0.508 | 0.25143 | -0.024 | -2.022
-16 | -0.521 | 0.24758 | -0.024 | -2.102
-15.5 | -0.531 | 0.22191 | -0.025 | -2.392
-15 | -0.539 | 0.20507 | -0.025 | -2.629
-14.5 | -0.545 | 0.19694 | -0.026 | -2.766
-14 | -0.548 | 0.17773 | -0.026 | -3.081
-13.5 | -0.547 | 0.16601 | -0.027 | -3.296
-13 | -0.543 | 0.15524 | -0.027 | -3.501
-12.5 | -0.536 | 0.14376 | -0.028 | -3.729
-12 | -0.525 | 0.13119 | -0.028 | -4.001
-11.5 | -0.51 | 0.12282 | -0.028 | -4.151
-11 | -0.488 | 0.11434 | -0.029 | -4.265
-10.5 | -0.46 | 0.10549 | -0.03 | -4.365
-10 | -0.431 | 0.09708 | -0.03 | -4.44
-9.5 | -0.4 | 0.09049 | -0.031 | -4.417
-9 | -0.366 | 0.08358 | -0.031 | -4.383
-8.5 | -0.331 | 0.07825 | -0.031 | -4.233
-8 | -0.294 | 0.07248 | -0.032 | -4.062
-7.5 | -0.256 | 0.06688 | -0.032 | -3.829
-7 | -0.216 | 0.06282 | -0.033 | -3.442
-6.5 | -0.175 | 0.05832 | -0.034 | -3.003
-6 | -0.133 | 0.05473 | -0.034 | -2.428
-5.5 | -0.09 | 0.0515 | -0.035 | -1.74
-5 | -0.045 | 0.04856 | -0.036 | -0.936
-4.5 | -0.001 | 0.04609 | -0.036 | -0.012
-4 | 0.045 | 0.04384 | -0.037 | 1.027
-3.5 | 0.091 | 0.04182 | -0.037 | 2.179
-3 | 0.138 | 0.04031 | -0.038 | 3.415
-2.5 | 0.185 | 0.03903 | -0.039 | 4.729
-2 | 0.232 | 0.03794 | -0.04 | 6.108
-1.5 | 0.279 | 0.0372 | -0.041 | 7.504
-1 | 0.327 | 0.03663 | -0.042 | 8.92
-0.5 | 0.375 | 0.03612 | -0.044 | 10.383
0 | 0.524 | 0.01337 | -0.049 | 39.163
0.5 | 0.582 | 0.01369 | -0.05 | 42.528
1 | 0.641 | 0.01699 | -0.093 | 37.704
1.5 | 0.699 | 0.01738 | -0.094 | 40.217
2 | 0.758 | 0.01846 | -0.095 | 41.051
2.5 | 0.816 | 0.01953 | -0.096 | 41.795
3 | 0.875 | 0.02017 | -0.097 | 43.347
3.5 | 0.933 | 0.02071 | -0.098 | 45.049
4 | 0.991 | 0.01807 | -0.099 | 54.833
4.5 | 1.049 | 0.01881 | -0.1 | 55.764
5 | 1.107 | 0.01953 | -0.101 | 56.664
5.5 | 1.141 | 0.0244 | -0.1 | 46.749
6 | 1.194 | 0.02561 | -0.1 | 46.609
6.5 | 1.242 | 0.02684 | -0.1 | 46.297
7 | 1.291 | 0.02841 | -0.101 | 45.446
7.5 | 1.337 | 0.03026 | -0.101 | 44.181
8 | 1.356 | 0.0338 | -0.099 | 40.104
8.5 | 1.426 | 0.0343 | -0.103 | 41.588
9 | 1.445 | 0.03754 | -0.101 | 38.492
9.5 | 1.492 | 0.03912 | -0.103 | 38.125
10 | 1.505 | 0.04258 | -0.103 | 35.347
10.5 | 1.301 | 0.0784 | -0.046 | 16.593
11 | 1.316 | 0.08459 | -0.045 | 15.553
11.5 | 1.325 | 0.09123 | -0.044 | 14.524
12 | 1.329 | 0.09849 | -0.043 | 13.491
12.5 | 1.327 | 0.10607 | -0.043 | 12.508
13 | 1.319 | 0.11446 | -0.042 | 11.523
13.5 | 1.305 | 0.12378 | -0.042 | 10.547
14 | 1.287 | 0.13443 | -0.042 | 9.571
14.5 | 1.263 | 0.14585 | -0.041 | 8.658
15 | 1.234 | 0.15702 | -0.041 | 7.861

## 4. Re 50k Mach 0.10 (2)
BIGFOIL.COM POLAR EXPORT
goe613
GOE 613 |  |  |  | Cl Max: | 1.2566 | at alpha= | 11.5 | deg
XFOIL ncrit=9 |  |  |  | L/D Max: | 29.2903 | at alpha= | 5.5 | deg
Re: | 50000 |  |  | Cd Min: | 0.25332 | at alpha= | 20 | deg
Mach: | 0.1 |  |  | Cl=0 at alpha= | -0.24403 | deg
|  |  |  | @ Cl=0.1, Cd= | 0.035062
|  |  |  | @ Cl=0.4, Cd= | 0.033211
|  |  |  | @ Cl=0.6, Cd= | 0.032246
alpha (deg) | Cl | Cd | Cm | Cl/Cd
-20 | -0.5478 | 0.23762 | 0.0053 | -2.3054
-19.5 | -0.5378 | 0.23702 | 0.0008 | -2.269
-18.5 | -0.5015 | 0.21988 | -0.0037 | -2.2808
-18 | -0.4851 | 0.21371 | -0.0062 | -2.2699
-17.5 | -0.4716 | 0.20907 | -0.0093 | -2.2557
-17 | -0.4704 | 0.21064 | -0.0139 | -2.2332
-16.5 | -0.4453 | 0.19777 | -0.0148 | -2.2516
-16 | -0.4283 | 0.19078 | -0.0163 | -2.245
-15.5 | -0.4175 | 0.18618 | -0.019 | -2.2425
-15 | -0.4217 | 0.18699 | -0.023 | -2.2552
-14.5 | -0.3919 | 0.17359 | -0.0226 | -2.2576
-14 | -0.3827 | 0.16874 | -0.0246 | -2.268
-13.5 | -0.3954 | 0.16997 | -0.0286 | -2.3263
-13 | -0.3606 | 0.15618 | -0.0272 | -2.3089
-12.5 | -0.36 | 0.15268 | -0.0294 | -2.3579
-12 | -0.348 | 0.14525 | -0.0299 | -2.3959
-11.5 | -0.3458 | 0.14099 | -0.031 | -2.4527
-11 | -0.3325 | 0.13351 | -0.0308 | -2.4905
-10.5 | -0.3434 | 0.1311 | -0.0325 | -2.6194
-10 | -0.3238 | 0.12261 | -0.031 | -2.6409
-9.5 | -0.3258 | 0.11758 | -0.0309 | -2.7709
-9 | -0.3458 | 0.11559 | -0.031 | -2.9916
-8.5 | -0.3465 | 0.11018 | -0.0286 | -3.1449
-8 | -0.3506 | 0.1051 | -0.0255 | -3.3359
-7.5 | -0.3596 | 0.10049 | -0.0215 | -3.5785
-7 | -0.3772 | 0.09661 | -0.0163 | -3.9044
-6.5 | -0.4011 | 0.09311 | -0.012 | -4.3078
-6 | -0.4035 | 0.08783 | -0.0064 | -4.5941
-5.5 | -0.4161 | 0.08362 | -0.0011 | -4.9761
-5 | -0.4288 | 0.07935 | 0.0046 | -5.4039
-4.5 | 0.0641 | 0.04979 | -0.0335 | 1.2874
-4 | 0.0674 | 0.0474 | -0.0311 | 1.4219
-3.5 | -0.0311 | 0.05066 | -0.0058 | -0.6139
-3 | -0.1462 | 0.05294 | 0.0185 | -2.7616
-2 | -0.2238 | 0.04184 | -0.0286 | -5.3489
-1.5 | -0.1741 | 0.03854 | -0.0291 | -4.5174
-1 | -0.1303 | 0.03649 | -0.0285 | -3.5708
-0.5 | -0.0557 | 0.03568 | -0.0329 | -1.5611
0 | 0.0531 | 0.03516 | -0.0431 | 1.5102
0.5 | 0.1631 | 0.03493 | -0.0525 | 4.6693
1 | 0.2783 | 0.0322 | -0.0622 | 8.6429
1.5 | 0.3619 | 0.03302 | -0.0667 | 10.96
2 | 0.4418 | 0.03342 | -0.0701 | 13.2196
2.5 | 0.5335 | 0.03295 | -0.0742 | 16.1912
3.5 | 0.7017 | 0.03117 | -0.0783 | 22.512
4 | 0.7865 | 0.03006 | -0.0799 | 26.1643
4.5 | 0.841 | 0.03054 | -0.0782 | 27.5377
5 | 0.8982 | 0.03116 | -0.0771 | 28.8254
5.5 | 0.9493 | 0.03241 | -0.0756 | 29.2903
6 | 0.9966 | 0.03414 | -0.074 | 29.1916
6.5 | 1.0408 | 0.03625 | -0.0721 | 28.7117
7 | 1.0653 | 0.03956 | -0.0683 | 26.9287
7.5 | 1.0858 | 0.04317 | -0.0644 | 25.1517
8 | 1.1353 | 0.04524 | -0.0629 | 25.095
8.5 | 1.1104 | 0.05195 | -0.0559 | 21.3744
9 | 0.8941 | 0.07859 | -0.0508 | 11.3768
9.5 | 0.8604 | 0.09007 | -0.0522 | 9.5526
10 | 0.8652 | 0.09779 | -0.0526 | 8.8475
11.5 | 1.2566 | 0.06183 | -0.0292 | 20.3235
13.5 | 1.1083 | 0.09671 | -0.0263 | 11.46
14.5 | 0.9704 | 0.14571 | -0.0493 | 6.6598
15 | 1.1476 | 0.10124 | -0.0185 | 11.3354
15.5 | 1.1007 | 0.11916 | -0.0271 | 9.2372
16 | 1.0305 | 0.14581 | -0.0417 | 7.0674
17 | 0.9587 | 0.19089 | -0.0661 | 5.0223
17.5 | 0.9641 | 0.20218 | -0.071 | 4.7685
18.5 | 0.9688 | 0.2352 | -0.0866 | 4.119
19 | 0.9652 | 0.23907 | -0.0929 | 4.0373
19.5 | 0.9825 | 0.24636 | -0.0957 | 3.9881
20 | 0.9931 | 0.25332 | -0.1 | 3.9203

## 5. Re 50k Mach 0.25 (1)
BIGFOIL.COM POLAR EXPORT
goe613
GOE 613 |  |  |  | Cl Max: | 1.506 | at alpha= | 10 | deg
JavaFoil+Calcfoil stall+Eppler ext transition |  |  |  | L/D Max: | 55.171 | at alpha= | 4 | deg
Re: | 50000 |  |  | Cd Min: | 0.01358 | at alpha= | 0 | deg
Mach: | 0.25 |  |  | Cl=0 at alpha= | -4.4894 | deg
|  |  |  | @ Cl=0.1, Cd= | 0.042066
|  |  |  | @ Cl=0.4, Cd= | 0.034578
|  |  |  | @ Cl=0.6, Cd= | 0.014097
alpha (deg) | Cl | Cd | Cm | Cl/Cd
-17 | -0.182 | 0.64723 | -0.019 | -0.281
-16.5 | -0.237 | 0.50864 | -0.021 | -0.467
-16 | -0.284 | 0.4114 | -0.022 | -0.691
-15.5 | -0.326 | 0.35784 | -0.024 | -0.911
-15 | -0.363 | 0.30024 | -0.025 | -1.211
-14.5 | -0.396 | 0.26053 | -0.026 | -1.521
-14 | -0.424 | 0.23825 | -0.027 | -1.782
-13.5 | -0.447 | 0.21215 | -0.027 | -2.108
-13 | -0.464 | 0.19255 | -0.028 | -2.411
-12.5 | -0.475 | 0.17086 | -0.028 | -2.781
-12 | -0.48 | 0.1543 | -0.029 | -3.11
-11.5 | -0.478 | 0.14606 | -0.029 | -3.273
-11 | -0.465 | 0.13058 | -0.03 | -3.561
-10.5 | -0.444 | 0.11914 | -0.03 | -3.729
-10 | -0.42 | 0.10733 | -0.031 | -3.915
-9.5 | -0.393 | 0.09962 | -0.031 | -3.946
-9 | -0.363 | 0.08996 | -0.032 | -4.036
-8.5 | -0.33 | 0.08404 | -0.032 | -3.932
-8 | -0.295 | 0.07639 | -0.033 | -3.866
-7.5 | -0.258 | 0.07024 | -0.033 | -3.674
-7 | -0.219 | 0.06531 | -0.034 | -3.35
-6.5 | -0.178 | 0.06031 | -0.034 | -2.948
-6 | -0.135 | 0.05631 | -0.035 | -2.402
-5.5 | -0.091 | 0.05275 | -0.036 | -1.733
-5 | -0.046 | 0.04952 | -0.036 | -0.938
-4.5 | -0.001 | 0.04688 | -0.037 | -0.012
-4 | 0.046 | 0.04446 | -0.038 | 1.037
-3.5 | 0.093 | 0.04231 | -0.038 | 2.208
-3 | 0.141 | 0.04064 | -0.039 | 3.475
-2.5 | 0.189 | 0.03931 | -0.04 | 4.819
-2 | 0.238 | 0.03821 | -0.041 | 6.227
-1.5 | 0.287 | 0.03745 | -0.041 | 7.656
-1 | 0.336 | 0.03688 | -0.043 | 9.101
-0.5 | 0.385 | 0.03686 | -0.046 | 10.449
0 | 0.538 | 0.01358 | -0.049 | 39.628
0.5 | 0.598 | 0.01399 | -0.051 | 42.746
1 | 0.658 | 0.0172 | -0.096 | 38.257
1.5 | 0.718 | 0.01766 | -0.097 | 40.661
2 | 0.778 | 0.01931 | -0.097 | 40.31
2.5 | 0.838 | 0.01991 | -0.099 | 42.096
3 | 0.898 | 0.02 | -0.1 | 44.913
3.5 | 0.958 | 0.02129 | -0.101 | 45
4 | 1.018 | 0.01845 | -0.102 | 55.171
4.5 | 1.077 | 0.02321 | -0.103 | 46.409
5 | 1.114 | 0.02429 | -0.101 | 45.877
5.5 | 1.167 | 0.02534 | -0.102 | 46.051
6 | 1.219 | 0.02661 | -0.102 | 45.812
6.5 | 1.27 | 0.0282 | -0.103 | 45.026
7 | 1.317 | 0.03 | -0.103 | 43.916
7.5 | 1.353 | 0.03268 | -0.102 | 41.402
8 | 1.369 | 0.0372 | -0.1 | 36.806
8.5 | 1.441 | 0.03734 | -0.104 | 38.595
9 | 1.462 | 0.04036 | -0.103 | 36.216
9.5 | 1.503 | 0.04217 | -0.105 | 35.638
10 | 1.506 | 0.04723 | -0.104 | 31.887
10.5 | 1.308 | 0.08167 | -0.046 | 16.017
11 | 1.312 | 0.08909 | -0.045 | 14.727
11.5 | 1.308 | 0.09697 | -0.044 | 13.485
12 | 1.294 | 0.1055 | -0.043 | 12.264
12.5 | 1.27 | 0.11606 | -0.042 | 10.946
13 | 1.237 | 0.12749 | -0.042 | 9.702
13.5 | 1.194 | 0.14056 | -0.041 | 8.491
14 | 1.141 | 0.15666 | -0.041 | 7.28
14.5 | 1.079 | 0.175 | -0.04 | 6.164
15 | 1.008 | 0.19703 | -0.04 | 5.118

## 6. Re 50k Mach 0.25 (2)
BIGFOIL.COM POLAR EXPORT
goe613
GOE 613 |  |  |  | Cl Max: | 1.0635 | at alpha= | 7 | deg
XFOIL ncrit=9 |  |  |  | L/D Max: | 27.3761 | at alpha= | 5 | deg
Re: | 50000 |  |  | Cd Min: | 0.24594 | at alpha= | -19.5 | deg
Mach: | 0.25 |  |  | Cl=0 at alpha= | -0.35083 | deg
|  |  |  | @ Cl=0.1, Cd= | 0.036076
|  |  |  | @ Cl=0.4, Cd= | 0.033385
|  |  |  | @ Cl=0.6, Cd= | 0.032842
alpha (deg) | Cl | Cd | Cm | Cl/Cd
-20 | -0.5584 | 0.24393 | 0.0051 | -2.2892
-19.5 | -0.5515 | 0.24594 | 0.0003 | -2.2424
-19 | -0.5246 | 0.22991 | -0.0009 | -2.2818
-18.5 | -0.506 | 0.22249 | -0.0032 | -2.2743
-18 | -0.4899 | 0.21683 | -0.0061 | -2.2594
-17.5 | -0.4793 | 0.21444 | -0.0101 | -2.2351
-17 | -0.4768 | 0.21498 | -0.0145 | -2.2179
-16.5 | -0.4446 | 0.19918 | -0.0144 | -2.2322
-16 | -0.4298 | 0.19338 | -0.0167 | -2.2226
-15.5 | -0.4241 | 0.19141 | -0.0203 | -2.2157
-15 | -0.4117 | 0.18473 | -0.0226 | -2.2287
-14.5 | -0.3897 | 0.17558 | -0.023 | -2.2195
-14 | -0.3887 | 0.17371 | -0.0262 | -2.2376
-13.5 | -0.3706 | 0.16468 | -0.027 | -2.2504
-13 | -0.3575 | 0.15841 | -0.0279 | -2.2568
-12.5 | -0.369 | 0.1583 | -0.0313 | -2.331
-12 | -0.339 | 0.14658 | -0.03 | -2.3127
-11.5 | -0.3547 | 0.14626 | -0.033 | -2.4251
-11 | -0.3268 | 0.13566 | -0.0313 | -2.409
-10.5 | -0.3272 | 0.1307 | -0.0322 | -2.5034
-10 | -0.327 | 0.12632 | -0.0323 | -2.5887
-9.5 | -0.3159 | 0.11945 | -0.031 | -2.6446
-9 | -0.3133 | 0.11405 | -0.0297 | -2.747
-8.5 | -0.3152 | 0.10913 | -0.028 | -2.8883
-8 | -0.3208 | 0.10456 | -0.0255 | -3.0681
-7.5 | -0.3308 | 0.10042 | -0.0219 | -3.2942
-7 | -0.3483 | 0.09689 | -0.0172 | -3.5948
-6.5 | -0.3768 | 0.09412 | -0.0112 | -4.0034
-6 | -0.3883 | 0.08968 | -0.0053 | -4.3298
-5.5 | -0.4038 | 0.08575 | 0.0006 | -4.709
-4.5 | 0.0631 | 0.05137 | -0.0332 | 1.2283
-4 | 0.0656 | 0.04901 | -0.0307 | 1.3385
-3.5 | -0.0293 | 0.05201 | -0.0062 | -0.56335
-3 | -0.1493 | 0.05459 | 0.019 | -2.7349
-2.5 | -0.266 | 0.05526 | 0.0387 | -4.8136
-2 | -0.2468 | 0.04432 | -0.0268 | -5.5686
-1.5 | -0.1902 | 0.04043 | -0.0292 | -4.7044
-1 | -0.145 | 0.03815 | -0.029 | -3.8008
-0.5 | -0.0307 | 0.03711 | -0.0396 | -0.82727
0 | 0.0722 | 0.03618 | -0.0482 | 1.9956
0.5 | 0.1841 | 0.03576 | -0.0572 | 5.1482
1 | 0.291 | 0.03275 | -0.0652 | 8.8855
1.5 | 0.3895 | 0.03334 | -0.0708 | 11.6827
2 | 0.4638 | 0.03366 | -0.0727 | 13.779
2.5 | 0.5468 | 0.03339 | -0.075 | 16.3762
3 | 0.638 | 0.03245 | -0.0776 | 19.661
3.5 | 0.7317 | 0.03117 | -0.08 | 23.4745
4 | 0.7827 | 0.03188 | -0.0776 | 24.5514
4.5 | 0.8493 | 0.03208 | -0.0771 | 26.4744
5 | 0.9056 | 0.03308 | -0.0758 | 27.3761
5.5 | 0.9458 | 0.03523 | -0.0731 | 26.8464
6 | 0.9908 | 0.0374 | -0.071 | 26.492
6.5 | 1.0078 | 0.04127 | -0.0666 | 24.4197
7 | 1.0635 | 0.04324 | -0.0656 | 24.5953
7.5 | 1.0194 | 0.05105 | -0.0573 | 19.9687
8 | 0.9176 | 0.06542 | -0.0514 | 14.0263
8.5 | 0.8796 | 0.07674 | -0.0516 | 11.4621
9 | 0.8738 | 0.08495 | -0.0516 | 10.2861
9.5 | 0.8264 | 0.09752 | -0.0541 | 8.4742
10 | 0.8104 | 0.10751 | -0.0564 | 7.5379

## 7. Re 50k Mach 0.50 (1)
BIGFOIL.COM POLAR EXPORT
goe613
GOE 613 |  |  |  | Cl Max: | 1.502 | at alpha= | 8.5 | deg
JavaFoil+Calcfoil stall+Eppler ext transition |  |  |  | L/D Max: | 45.289 | at alpha= | 1 | deg
Re: | 50000 |  |  | Cd Min: | 0.01489 | at alpha= | 0 | deg
Mach: | 0.5 |  |  | Cl=0 at alpha= | -4.4902 | deg
|  |  |  | @ Cl=0.1, Cd= | 0.045194
|  |  |  | @ Cl=0.4, Cd= | 0.038453
|  |  |  | @ Cl=0.6, Cd= | 0.015027
alpha (deg) | Cl | Cd | Cm | Cl/Cd
-20 | -0.785 | 0.49554 | -0.029 | -1.584
-19.5 | -0.761 | 0.32874 | -0.029 | -2.315
-19 | -0.737 | 0.35607 | -0.029 | -2.069
-18.5 | -0.713 | 0.34577 | -0.029 | -2.061
-18 | -0.688 | 0.34219 | -0.03 | -2.012
-17.5 | -0.664 | 0.32326 | -0.03 | -2.055
-17 | -0.64 | 0.29503 | -0.031 | -2.17
-16.5 | -0.616 | 0.28258 | -0.032 | -2.179
-16 | -0.591 | 0.28037 | -0.033 | -2.109
-15.5 | -0.567 | 0.27595 | -0.033 | -2.053
-15 | -0.542 | 0.26756 | -0.034 | -2.025
-14.5 | -0.517 | 0.26562 | -0.034 | -1.946
-14 | -0.492 | 0.25742 | -0.035 | -1.911
-13.5 | -0.467 | 0.24949 | -0.035 | -1.872
-13 | -0.442 | 0.25402 | -0.036 | -1.739
-12.5 | -0.416 | 0.29854 | -0.036 | -1.394
-12 | -0.391 | 0.28972 | -0.036 | -1.349
-11.5 | -0.364 | 0.25933 | -0.033 | -1.405
-11 | -0.339 | 0.43246 | -0.033 | -0.784
-10.5 | -0.313 | 0.24436 | -0.034 | -1.282
-10 | -0.288 | 0.24111 | -0.034 | -1.193
-9.5 | -0.262 | 0.23785 | -0.034 | -1.101
-9 | -0.236 | 0.23517 | -0.035 | -1.004
-8.5 | -0.21 | 0.23733 | -0.035 | -0.886
-8 | -0.184 | 0.15268 | -0.037 | -1.207
-7.5 | -0.158 | 0.14405 | -0.038 | -1.099
-7 | -0.132 | 0.16021 | -0.038 | -0.825
-6.5 | -0.157 | 0.08464 | -0.039 | -1.86
-6 | -0.133 | 0.07322 | -0.038 | -1.817
-5.5 | -0.094 | 0.06415 | -0.039 | -1.47
-5 | -0.049 | 0.05668 | -0.04 | -0.869
-4.5 | -0.001 | 0.05183 | -0.04 | -0.011
-4 | 0.05 | 0.04793 | -0.041 | 1.051
-3.5 | 0.103 | 0.04503 | -0.042 | 2.283
-3 | 0.156 | 0.04273 | -0.043 | 3.656
-2.5 | 0.21 | 0.04076 | -0.044 | 5.16
-2 | 0.265 | 0.03958 | -0.044 | 6.691
-1.5 | 0.32 | 0.03863 | -0.046 | 8.273
-1 | 0.375 | 0.03853 | -0.048 | 9.722
-0.5 | 0.43 | 0.03836 | -0.05 | 11.201
0 | 0.601 | 0.01489 | -0.054 | 40.351
0.5 | 0.661 | 0.01548 | -0.056 | 42.681
1 | 0.726 | 0.01602 | -0.058 | 45.289
1.5 | 0.802 | 0.01966 | -0.108 | 40.782
2 | 0.869 | 0.02058 | -0.109 | 42.201
2.5 | 0.921 | 0.0222 | -0.108 | 41.489
3 | 0.982 | 0.0231 | -0.109 | 42.516
3.5 | 1.046 | 0.02405 | -0.11 | 43.481
4 | 1.107 | 0.02535 | -0.111 | 43.652
4.5 | 1.166 | 0.02711 | -0.111 | 42.989
5 | 1.223 | 0.02881 | -0.112 | 42.432
5.5 | 1.276 | 0.03088 | -0.112 | 41.317
6 | 1.314 | 0.03386 | -0.111 | 38.812
6.5 | 1.338 | 0.03899 | -0.107 | 34.306
7 | 1.34 | 0.04709 | -0.101 | 28.452
7.5 | 1.465 | 0.04388 | -0.111 | 33.395
8 | 1.453 | 0.05236 | -0.106 | 27.753
8.5 | 1.502 | 0.05402 | -0.111 | 27.807
9 | 1.297 | 0.07638 | -0.051 | 16.987
9.5 | 1.217 | 0.09146 | -0.046 | 13.308
10 | 0.782 | 0.1714 | -0.038 | 4.56
10.5 | 0.809 | 0.17479 | -0.039 | 4.627
11 | 0.836 | 0.18052 | -0.041 | 4.63
11.5 | 0.863 | 0.18898 | -0.044 | 4.567
12 | 0.891 | 0.2013 | -0.05 | 4.425
12.5 | 0.919 | 0.27172 | -0.057 | 3.384
13 | 0.947 | 0.27109 | -0.058 | 3.492
13.5 | 0.977 | 0.30702 | -0.067 | 3.183

## 8. Re 50k Mach 0.50 (2)
BIGFOIL.COM POLAR EXPORT
goe613
GOE 613 |  |  |  | Cl Max: | 1.1044 | at alpha= | 20 | deg
XFOIL ncrit=9 |  |  |  | L/D Max: | 18.2536 | at alpha= | 3.5 | deg
Re: | 50000 |  |  | Cd Min: | 0.28681 | at alpha= | 20 | deg
Mach: | 0.5 |  |  | Cl=0 at alpha= | -0.60504 | deg
|  |  |  | @ Cl=0.1, Cd= | 0.040544
|  |  |  | @ Cl=0.4, Cd= | 0.036376
|  |  |  | @ Cl=0.6, Cd= | 0.037319
alpha (deg) | Cl | Cd | Cm | Cl/Cd
-20 | -0.5981 | 0.26005 | 0.0091 | -2.2999
-19.5 | -0.5771 | 0.25253 | 0.0055 | -2.2853
-19 | -0.5572 | 0.24606 | 0.0015 | -2.2645
-18.5 | -0.5416 | 0.24332 | -0.0033 | -2.2259
-18 | -0.5241 | 0.23716 | -0.0071 | -2.2099
-17.5 | -0.4982 | 0.22518 | -0.0089 | -2.2125
-17 | -0.4794 | 0.21878 | -0.0122 | -2.1912
-16.5 | -0.468 | 0.21687 | -0.0165 | -2.158
-16 | -0.4473 | 0.20754 | -0.019 | -2.1552
-15.5 | -0.4246 | 0.1984 | -0.0206 | -2.1401
-15 | -0.4122 | 0.19435 | -0.0238 | -2.1209
-14.5 | -0.3962 | 0.18719 | -0.026 | -2.1166
-14 | -0.3765 | 0.17938 | -0.0273 | -2.0989
-13.5 | -0.3771 | 0.17883 | -0.0307 | -2.1087
-13 | -0.3489 | 0.16682 | -0.0307 | -2.0915
-12.5 | -0.3457 | 0.1638 | -0.0328 | -2.1105
-12 | -0.3249 | 0.1547 | -0.0328 | -2.1002
-11.5 | -0.3372 | 0.15472 | -0.0351 | -2.1794
-11 | -0.3079 | 0.14353 | -0.0339 | -2.1452
-10.5 | -0.3003 | 0.13757 | -0.034 | -2.1829
-10 | -0.3161 | 0.13661 | -0.0348 | -2.3139
-9.5 | -0.3098 | 0.13045 | -0.0335 | -2.3749
-9 | -0.3066 | 0.12484 | -0.0318 | -2.4559
-8.5 | -0.309 | 0.11995 | -0.0295 | -2.5761
-8 | -0.2999 | 0.11298 | -0.0264 | -2.6545
-7.5 | -0.2945 | 0.10728 | -0.0224 | -2.7452
-7 | -0.3266 | 0.10592 | -0.0176 | -3.0835
-6.5 | -0.3318 | 0.10114 | -0.012 | -3.2806
-6 | -0.3281 | 0.09538 | -0.0062 | -3.4399
-5.5 | -0.3475 | 0.09225 | 0.0015 | -3.7669
-5 | -0.3425 | 0.08703 | 0.0091 | -3.9354
-4.5 | 0.0557 | 0.05876 | -0.0318 | 0.94792
-4 | 0.0563 | 0.0564 | -0.0288 | 0.99823
-3.5 | -0.0212 | 0.05822 | -0.0082 | -0.36414
-3 | -0.1617 | 0.06184 | 0.0203 | -2.6148
-2.5 | -0.2944 | 0.06299 | 0.0393 | -4.6738
-1.5 | -0.2059 | 0.04834 | -0.0372 | -4.2594
-1 | -0.0831 | 0.04413 | -0.0503 | -1.8831
-0.5 | 0.0221 | 0.04188 | -0.0578 | 0.5277
0 | 0.1276 | 0.04007 | -0.0644 | 3.1844
0.5 | 0.2318 | 0.03902 | -0.0694 | 5.9405
1 | 0.3192 | 0.03809 | -0.0719 | 8.3802
1.5 | 0.4276 | 0.03579 | -0.0764 | 11.9475
2 | 0.5199 | 0.03583 | -0.0779 | 14.5102
2.5 | 0.5721 | 0.0371 | -0.0753 | 15.4205
3 | 0.6461 | 0.03768 | -0.0747 | 17.147
3.5 | 0.7097 | 0.03888 | -0.0733 | 18.2536
4 | 0.7402 | 0.0418 | -0.0694 | 17.7081
4.5 | 0.7374 | 0.04705 | -0.0644 | 15.6727
5 | 0.774 | 0.05062 | -0.0622 | 15.2904
5.5 | 0.7413 | 0.0593 | -0.0595 | 12.5008
6 | 0.7407 | 0.06609 | -0.0583 | 11.2074
6.5 | 0.7443 | 0.07271 | -0.0574 | 10.2366
7 | 0.7509 | 0.07939 | -0.057 | 9.4584
7.5 | 0.7626 | 0.08595 | -0.0568 | 8.8726
8 | 0.776 | 0.09254 | -0.0568 | 8.3856
8.5 | 0.7648 | 0.10077 | -0.0579 | 7.5896
9 | 0.7776 | 0.10818 | -0.0589 | 7.188
9.5 | 0.7746 | 0.11653 | -0.0609 | 6.6472
11 | 0.7657 | 0.14372 | -0.0725 | 5.3277
11.5 | 0.7822 | 0.1504 | -0.0739 | 5.2008
12 | 0.8109 | 0.15808 | -0.0753 | 5.1297
12.5 | 0.8248 | 0.16436 | -0.077 | 5.0183
13 | 0.8489 | 0.17182 | -0.0787 | 4.9406
13.5 | 0.868 | 0.17876 | -0.0807 | 4.8557
14 | 0.8968 | 0.18795 | -0.0826 | 4.7715
14.5 | 0.9013 | 0.19197 | -0.085 | 4.695
15 | 0.9603 | 0.18679 | -0.0725 | 5.1411
15.5 | 0.9733 | 0.19547 | -0.0759 | 4.9793
16 | 0.9841 | 0.20495 | -0.0806 | 4.8017
16.5 | 0.9938 | 0.2153 | -0.0863 | 4.6159
17 | 1.0061 | 0.22596 | -0.0921 | 4.4526
17.5 | 1.0228 | 0.23666 | -0.0971 | 4.3218
18 | 1.0302 | 0.251 | -0.1065 | 4.1044
18.5 | 1.0494 | 0.26041 | -0.111 | 4.0298
19 | 1.0729 | 0.27149 | -0.1148 | 3.9519
19.5 | 1.0901 | 0.28057 | -0.12 | 3.8853
20 | 1.1044 | 0.28681 | -0.1257 | 3.8506

## 9. Re 100k Mach 0.00 (1)
BIGFOIL.COM POLAR EXPORT
goe613
GOE 613 |  |  |  | Cl Max: | 1.545 | at alpha= | 11 | deg
JavaFoil+Calcfoil stall+Eppler ext transition |  |  |  | L/D Max: | 74.664 | at alpha= | 7 | deg
Re: | 100000 |  |  | Cd Min: | 0.01019 | at alpha= | 0 | deg
Mach: | 0 |  |  | Cl=0 at alpha= | -4.4891 | deg
|  |  |  | @ Cl=0.1, Cd= | 0.037614
|  |  |  | @ Cl=0.4, Cd= | 0.028538
|  |  |  | @ Cl=0.6, Cd= | 0.013265
alpha (deg) | Cl | Cd | Cm | Cl/Cd
-19.5 | -0.458 | 0.32506 | -0.021 | -1.408
-19 | -0.472 | 0.28008 | -0.022 | -1.687
-18.5 | -0.487 | 0.27916 | -0.022 | -1.744
-18 | -0.501 | 0.24477 | -0.023 | -2.046
-17.5 | -0.514 | 0.24237 | -0.023 | -2.12
-17 | -0.526 | 0.22132 | -0.024 | -2.376
-16.5 | -0.537 | 0.20185 | -0.024 | -2.659
-16 | -0.546 | 0.1926 | -0.025 | -2.834
-15.5 | -0.553 | 0.18429 | -0.025 | -3.002
-15 | -0.559 | 0.17113 | -0.025 | -3.264
-14.5 | -0.561 | 0.15937 | -0.026 | -3.522
-14 | -0.561 | 0.14621 | -0.026 | -3.84
-13.5 | -0.559 | 0.13854 | -0.027 | -4.032
-13 | -0.552 | 0.12733 | -0.027 | -4.339
-12.5 | -0.543 | 0.11991 | -0.028 | -4.528
-12 | -0.53 | 0.11139 | -0.028 | -4.758
-11.5 | -0.513 | 0.10519 | -0.029 | -4.88
-11 | -0.49 | 0.09604 | -0.029 | -5.102
-10.5 | -0.462 | 0.08921 | -0.03 | -5.179
-10 | -0.432 | 0.08302 | -0.03 | -5.204
-9.5 | -0.4 | 0.07683 | -0.031 | -5.208
-9 | -0.366 | 0.07321 | -0.031 | -5.005
-8.5 | -0.331 | 0.0676 | -0.031 | -4.897
-8 | -0.294 | 0.06315 | -0.032 | -4.656
-7.5 | -0.256 | 0.05905 | -0.033 | -4.328
-7 | -0.216 | 0.0556 | -0.033 | -3.879
-6.5 | -0.175 | 0.05199 | -0.034 | -3.358
-6 | -0.132 | 0.04882 | -0.035 | -2.713
-5.5 | -0.089 | 0.0461 | -0.035 | -1.937
-5 | -0.045 | 0.0436 | -0.036 | -1.038
-4.5 | -0.001 | 0.04143 | -0.037 | -0.013
-4 | 0.045 | 0.03958 | -0.037 | 1.133
-3.5 | 0.091 | 0.03788 | -0.038 | 2.395
-3 | 0.137 | 0.03652 | -0.039 | 3.753
-2.5 | 0.184 | 0.03537 | -0.04 | 5.194
-2 | 0.231 | 0.03444 | -0.041 | 6.697
-1.5 | 0.278 | 0.03379 | -0.042 | 8.223
-1 | 0.326 | 0.03309 | -0.044 | 9.842
-0.5 | 0.374 | 0.03248 | -0.047 | 11.511
0 | 0.521 | 0.01019 | -0.05 | 51.15
0.5 | 0.579 | 0.01312 | -0.092 | 44.135
1 | 0.637 | 0.01352 | -0.093 | 47.153
1.5 | 0.696 | 0.01383 | -0.094 | 50.317
2 | 0.754 | 0.01396 | -0.094 | 53.984
2.5 | 0.812 | 0.01472 | -0.095 | 55.164
3 | 0.87 | 0.01571 | -0.096 | 55.388
3.5 | 0.928 | 0.01622 | -0.097 | 57.246
4 | 0.986 | 0.01416 | -0.098 | 69.63
4.5 | 1.044 | 0.01467 | -0.099 | 71.125
5 | 1.101 | 0.01535 | -0.1 | 71.756
5.5 | 1.158 | 0.01588 | -0.101 | 72.957
6 | 1.215 | 0.01646 | -0.102 | 73.846
6.5 | 1.272 | 0.0171 | -0.103 | 74.409
7 | 1.328 | 0.01779 | -0.104 | 74.664
7.5 | 1.384 | 0.01863 | -0.105 | 74.319
8 | 1.403 | 0.02376 | -0.103 | 59.042
8.5 | 1.441 | 0.02529 | -0.104 | 56.988
9 | 1.479 | 0.02794 | -0.104 | 52.927
9.5 | 1.508 | 0.03153 | -0.105 | 47.818
10 | 1.53 | 0.0341 | -0.105 | 44.849
10.5 | 1.544 | 0.0368 | -0.105 | 41.951
11 | 1.545 | 0.04024 | -0.104 | 38.395
11.5 | 1.327 | 0.08274 | -0.046 | 16.032
12 | 1.333 | 0.08866 | -0.045 | 15.03
12.5 | 1.333 | 0.09516 | -0.044 | 14.009
13 | 1.328 | 0.10202 | -0.044 | 13.021
13.5 | 1.318 | 0.10976 | -0.044 | 12.012
14 | 1.304 | 0.1175 | -0.043 | 11.094
14.5 | 1.284 | 0.12602 | -0.043 | 10.189
15 | 1.26 | 0.13545 | -0.043 | 9.304
15.5 | 1.233 | 0.14438 | -0.043 | 8.538
16 | 1.202 | 0.15443 | -0.043 | 7.782

## 10. Re 100k Mach 0.00 (2)
BIGFOIL.COM POLAR EXPORT
goe613
GOE 613 |  |  |  | Cl Max: | 1.319 | at alpha= | 10.5 | deg
XFOIL ncrit=9 |  |  |  | L/D Max: | 53.2904 | at alpha= | 4 | deg
Re: | 100000 |  |  | Cd Min: | 0.23888 | at alpha= | -20 | deg
Mach: | 0 |  |  | Cl=0 at alpha= | -1.8676 | deg
|  |  |  | @ Cl=0.1, Cd= | 0.027686
|  |  |  | @ Cl=0.4, Cd= | 0.018631
|  |  |  | @ Cl=0.6, Cd= | 0.016183
alpha (deg) | Cl | Cd | Cm | Cl/Cd
-20 | -0.5455 | 0.23888 | 0.0027 | -2.2836
-19.5 | -0.5299 | 0.23167 | -0.0003 | -2.2873
-19 | -0.5095 | 0.22177 | -0.0014 | -2.2974
-18.5 | -0.4936 | 0.21579 | -0.0039 | -2.2874
-18 | -0.4784 | 0.21011 | -0.0067 | -2.2769
-17.5 | -0.4643 | 0.20499 | -0.0099 | -2.265
-17 | -0.4584 | 0.20368 | -0.0145 | -2.2506
-16 | -0.4246 | 0.18688 | -0.0176 | -2.272
-15.5 | -0.4097 | 0.18045 | -0.0191 | -2.2704
-15 | -0.3968 | 0.1746 | -0.0211 | -2.2726
-14.5 | -0.3872 | 0.16966 | -0.0237 | -2.2822
-14 | -0.3945 | 0.16944 | -0.0285 | -2.3283
-13.5 | -0.3816 | 0.16057 | -0.0298 | -2.3765
-13 | -0.3566 | 0.15069 | -0.0285 | -2.3664
-12.5 | -0.3461 | 0.1447 | -0.0295 | -2.3918
-12 | -0.3398 | 0.13932 | -0.0312 | -2.439
-11.5 | -0.3535 | 0.13783 | -0.036 | -2.5648
-11 | -0.3354 | 0.12783 | -0.0346 | -2.6238
-10.5 | -0.3222 | 0.12139 | -0.0336 | -2.6543
-10 | -0.3197 | 0.11612 | -0.0342 | -2.7532
-9.5 | -0.3374 | 0.11331 | -0.037 | -2.9777
-9 | -0.368 | 0.11131 | -0.0382 | -3.3061
-8.5 | -0.3298 | 0.10079 | -0.032 | -3.2722
-8 | -0.3486 | 0.09729 | -0.0296 | -3.5831
-7.5 | -0.3915 | 0.09548 | -0.0257 | -4.1003
-7 | -0.4309 | 0.09259 | -0.03 | -4.6539
-6.5 | -0.4268 | 0.08503 | -0.0225 | -5.0194
-6 | -0.4293 | 0.08027 | -0.0193 | -5.3482
-5.5 | -0.4303 | 0.07363 | -0.027 | -5.8441
-5 | -0.4213 | 0.06851 | -0.0212 | -6.1495
-4.5 | -0.3932 | 0.06194 | -0.0251 | -6.3481
-4 | -0.3234 | 0.05441 | -0.0362 | -5.9438
-3.5 | -0.2605 | 0.04914 | -0.0428 | -5.3012
-2 | -0.0214 | 0.03217 | -0.0584 | -0.66522
-1.5 | 0.0594 | 0.02886 | -0.0619 | 2.0582
-1 | 0.1483 | 0.02629 | -0.0662 | 5.6409
-0.5 | 0.2359 | 0.02407 | -0.0708 | 9.8006
0 | 0.3232 | 0.02193 | -0.075 | 14.7378
0.5 | 0.3888 | 0.01877 | -0.0758 | 20.7139
1 | 0.535 | 0.01695 | -0.0906 | 31.5634
1.5 | 0.6053 | 0.01612 | -0.0916 | 37.5496
2 | 0.6725 | 0.01545 | -0.092 | 43.5275
2.5 | 0.7281 | 0.01526 | -0.0905 | 47.713
3 | 0.7791 | 0.01534 | -0.0884 | 50.7888
3.5 | 0.8239 | 0.0157 | -0.0855 | 52.4777
4 | 0.8697 | 0.01632 | -0.0829 | 53.2904
4.5 | 0.9164 | 0.0173 | -0.081 | 52.9711
5 | 0.9624 | 0.01841 | -0.0791 | 52.2759
5.5 | 1.0086 | 0.01955 | -0.0774 | 51.5908
6 | 1.0566 | 0.02067 | -0.076 | 51.1176
6.5 | 1.0992 | 0.0218 | -0.0738 | 50.422
7 | 1.1443 | 0.02291 | -0.072 | 49.9476
7.5 | 1.183 | 0.02381 | -0.069 | 49.685
8 | 1.2197 | 0.02452 | -0.0657 | 49.7431
8.5 | 1.254 | 0.02532 | -0.0621 | 49.5261
9 | 1.2833 | 0.02611 | -0.0578 | 49.1498
9.5 | 1.3085 | 0.02675 | -0.0528 | 48.9159
10 | 1.3178 | 0.02735 | -0.0452 | 48.1828
10.5 | 1.319 | 0.0283 | -0.0368 | 46.6078
11 | 1.3135 | 0.03059 | -0.0293 | 42.9389
11.5 | 1.2876 | 0.03603 | -0.0222 | 35.7369
12 | 1.2693 | 0.04169 | -0.0174 | 30.4462
12.5 | 1.2521 | 0.04797 | -0.0147 | 26.1017
13 | 1.2323 | 0.05543 | -0.0138 | 22.2316
13.5 | 1.2115 | 0.06399 | -0.0147 | 18.9326
14 | 1.1934 | 0.07285 | -0.0163 | 16.3816
14.5 | 1.1935 | 0.07849 | -0.0154 | 15.2058
15 | 1.2051 | 0.08326 | -0.0145 | 14.4739
15.5 | 1.2239 | 0.0872 | -0.0128 | 14.0356

## 11. Re 100k Mach 0.10 (1)
BIGFOIL.COM POLAR EXPORT
goe613
GOE 613 |  |  |  | Cl Max: | 1.542 | at alpha= | 10.5 | deg
JavaFoil+Calcfoil stall+Eppler ext transition |  |  |  | L/D Max: | 74.496 | at alpha= | 7 | deg
Re: | 100000 |  |  | Cd Min: | 0.01017 | at alpha= | 0 | deg
Mach: | 0.1 |  |  | Cl=0 at alpha= | -4.4891 | deg
|  |  |  | @ Cl=0.1, Cd= | 0.037704
|  |  |  | @ Cl=0.4, Cd= | 0.028929
|  |  |  | @ Cl=0.6, Cd= | 0.013302
alpha (deg) | Cl | Cd | Cm | Cl/Cd
-19 | -0.431 | 0.30289 | -0.022 | -1.422
-18.5 | -0.447 | 0.28112 | -0.022 | -1.592
-18 | -0.464 | 0.2678 | -0.023 | -1.733
-17.5 | -0.48 | 0.2429 | -0.023 | -1.975
-17 | -0.495 | 0.23789 | -0.024 | -2.08
-16.5 | -0.508 | 0.2125 | -0.024 | -2.393
-16 | -0.521 | 0.20029 | -0.025 | -2.599
-15.5 | -0.531 | 0.18943 | -0.025 | -2.803
-15 | -0.539 | 0.1739 | -0.025 | -3.1
-14.5 | -0.545 | 0.16077 | -0.026 | -3.388
-14 | -0.548 | 0.151 | -0.026 | -3.626
-13.5 | -0.547 | 0.14143 | -0.027 | -3.869
-13 | -0.543 | 0.1326 | -0.027 | -4.098
-12.5 | -0.536 | 0.12251 | -0.028 | -4.376
-12 | -0.525 | 0.1127 | -0.028 | -4.658
-11.5 | -0.51 | 0.10597 | -0.029 | -4.811
-11 | -0.488 | 0.09846 | -0.029 | -4.953
-10.5 | -0.46 | 0.09128 | -0.03 | -5.045
-10 | -0.431 | 0.08457 | -0.03 | -5.097
-9.5 | -0.4 | 0.07873 | -0.031 | -5.077
-9 | -0.366 | 0.07329 | -0.031 | -4.999
-8.5 | -0.331 | 0.06852 | -0.032 | -4.835
-8 | -0.294 | 0.06385 | -0.032 | -4.612
-7.5 | -0.256 | 0.05962 | -0.033 | -4.295
-7 | -0.216 | 0.05568 | -0.033 | -3.884
-6.5 | -0.175 | 0.05236 | -0.034 | -3.345
-6 | -0.133 | 0.04912 | -0.035 | -2.706
-5.5 | -0.09 | 0.04632 | -0.036 | -1.935
-5 | -0.045 | 0.04377 | -0.036 | -1.039
-4.5 | -0.001 | 0.04159 | -0.037 | -0.013
-4 | 0.045 | 0.03961 | -0.037 | 1.137
-3.5 | 0.091 | 0.03798 | -0.038 | 2.4
-3 | 0.138 | 0.03654 | -0.039 | 3.768
-2.5 | 0.185 | 0.03543 | -0.04 | 5.21
-2 | 0.232 | 0.03449 | -0.041 | 6.721
-1.5 | 0.279 | 0.03382 | -0.042 | 8.255
-1 | 0.327 | 0.0332 | -0.044 | 9.85
-0.5 | 0.376 | 0.03256 | -0.047 | 11.536
0 | 0.524 | 0.01017 | -0.05 | 51.466
0.5 | 0.582 | 0.01321 | -0.092 | 44.071
1 | 0.641 | 0.01351 | -0.093 | 47.429
1.5 | 0.699 | 0.01383 | -0.094 | 50.568
2 | 0.758 | 0.01403 | -0.095 | 53.988
2.5 | 0.816 | 0.01481 | -0.096 | 55.09
3 | 0.875 | 0.01581 | -0.097 | 55.318
3.5 | 0.933 | 0.01628 | -0.098 | 57.31
4 | 0.991 | 0.01416 | -0.099 | 69.993
4.5 | 1.049 | 0.01478 | -0.1 | 70.962
5 | 1.107 | 0.01539 | -0.101 | 71.888
5.5 | 1.164 | 0.01594 | -0.102 | 73.032
6 | 1.221 | 0.01658 | -0.103 | 73.655
6.5 | 1.278 | 0.01719 | -0.104 | 74.368
7 | 1.335 | 0.01792 | -0.105 | 74.496
7.5 | 1.366 | 0.02303 | -0.103 | 59.311
8 | 1.408 | 0.02402 | -0.104 | 58.64
8.5 | 1.449 | 0.02676 | -0.104 | 54.156
9 | 1.484 | 0.02836 | -0.105 | 52.309
9.5 | 1.511 | 0.03196 | -0.105 | 47.292
10 | 1.531 | 0.03464 | -0.105 | 44.201
10.5 | 1.542 | 0.03747 | -0.105 | 41.161
11 | 1.316 | 0.07755 | -0.046 | 16.974
11.5 | 1.326 | 0.0833 | -0.046 | 15.913
12 | 1.329 | 0.08955 | -0.045 | 14.845
12.5 | 1.327 | 0.09604 | -0.045 | 13.82
13 | 1.319 | 0.10343 | -0.044 | 12.756
13.5 | 1.306 | 0.11115 | -0.044 | 11.749
14 | 1.287 | 0.11993 | -0.043 | 10.731
14.5 | 1.263 | 0.12864 | -0.043 | 9.819
15 | 1.235 | 0.13899 | -0.043 | 8.884
15.5 | 1.202 | 0.14792 | -0.043 | 8.128

## 12. Re 100k Mach 0.10 (2)
BIGFOIL.COM POLAR EXPORT
goe613
GOE 613 |  |  |  | Cl Max: | 1.3199 | at alpha= | 10.5 | deg
XFOIL ncrit=9 |  |  |  | L/D Max: | 53.155 | at alpha= | 4 | deg
Re: | 100000 |  |  | Cd Min: | 0.24002 | at alpha= | -20 | deg
Mach: | 0.1 |  |  | Cl=0 at alpha= | -1.7704 | deg
|  |  |  | @ Cl=0.1, Cd= | 0.028483
|  |  |  | @ Cl=0.4, Cd= | 0.019626
|  |  |  | @ Cl=0.6, Cd= | 0.016172
alpha (deg) | Cl | Cd | Cm | Cl/Cd
-20 | -0.5475 | 0.24002 | 0.0026 | -2.2811
-19.5 | -0.5295 | 0.2311 | 0.0002 | -2.2912
-19 | -0.5104 | 0.22227 | -0.0013 | -2.2963
-18.5 | -0.4944 | 0.21631 | -0.0039 | -2.2856
-18 | -0.4791 | 0.21061 | -0.0067 | -2.2748
-17.5 | -0.465 | 0.20565 | -0.01 | -2.2611
-17 | -0.4597 | 0.20464 | -0.0147 | -2.2464
-16 | -0.4243 | 0.18718 | -0.0175 | -2.2668
-15.5 | -0.4095 | 0.18084 | -0.0192 | -2.2644
-15 | -0.3965 | 0.17499 | -0.0212 | -2.2658
-14.5 | -0.3873 | 0.17029 | -0.024 | -2.2744
-14 | -0.3953 | 0.17027 | -0.0288 | -2.3216
-13.5 | -0.375 | 0.15931 | -0.029 | -2.3539
-13 | -0.3554 | 0.15101 | -0.0285 | -2.3535
-12.5 | -0.345 | 0.14506 | -0.0296 | -2.3783
-12 | -0.3392 | 0.13981 | -0.0315 | -2.4261
-11.5 | -0.3538 | 0.13857 | -0.0364 | -2.5532
-11 | -0.3317 | 0.12792 | -0.0343 | -2.593
-10.5 | -0.3204 | 0.12174 | -0.0337 | -2.6318
-10 | -0.3185 | 0.11655 | -0.0344 | -2.7327
-9.5 | -0.3383 | 0.1141 | -0.0374 | -2.9649
-9 | -0.3685 | 0.11207 | -0.0385 | -3.2881
-8.5 | -0.3271 | 0.10117 | -0.032 | -3.2332
-8 | -0.3482 | 0.09788 | -0.0298 | -3.5574
-7.5 | -0.3932 | 0.09631 | -0.0263 | -4.0826
-7 | -0.4318 | 0.09346 | -0.0304 | -4.6202
-6.5 | -0.4226 | 0.0857 | -0.0212 | -4.9312
-6 | -0.4279 | 0.08093 | -0.0189 | -5.2873
-5.5 | -0.4309 | 0.0743 | -0.0263 | -5.7995
-5 | -0.4221 | 0.06923 | -0.0208 | -6.0971
-4.5 | -0.392 | 0.06251 | -0.0252 | -6.271
-4 | -0.3226 | 0.05486 | -0.0364 | -5.8804
-3.5 | -0.2614 | 0.04952 | -0.0429 | -5.2787
-2 | -0.0456 | 0.03448 | -0.0586 | -1.3225
-1 | 0.153 | 0.0263 | -0.0672 | 5.8175
-0.5 | 0.242 | 0.02403 | -0.0719 | 10.0707
0.5 | 0.4716 | 0.01763 | -0.0907 | 26.7499
1 | 0.5412 | 0.01686 | -0.0915 | 32.0996
1.5 | 0.6113 | 0.01604 | -0.0923 | 38.111
2 | 0.6751 | 0.01547 | -0.092 | 43.6393
2.5 | 0.7337 | 0.01525 | -0.091 | 48.1115
3 | 0.7805 | 0.01543 | -0.0881 | 50.5833
3.5 | 0.8272 | 0.01578 | -0.0854 | 52.4208
4 | 0.8744 | 0.01645 | -0.0831 | 53.155
4.5 | 0.9202 | 0.01747 | -0.0809 | 52.6732
5 | 0.9674 | 0.01859 | -0.0792 | 52.0387
5.5 | 1.013 | 0.01973 | -0.0773 | 51.3431
6 | 1.06 | 0.02088 | -0.0757 | 50.7663
6.5 | 1.1039 | 0.02201 | -0.0736 | 50.1545
7 | 1.1511 | 0.02316 | -0.0721 | 49.7021
7.5 | 1.1878 | 0.02405 | -0.0686 | 49.3888
8 | 1.2234 | 0.02479 | -0.065 | 49.3505
8.5 | 1.261 | 0.0256 | -0.0619 | 49.2578
9 | 1.287 | 0.02638 | -0.0569 | 48.787
9.5 | 1.3101 | 0.02705 | -0.0514 | 48.4325
10 | 1.3192 | 0.02765 | -0.0437 | 47.7107
10.5 | 1.3199 | 0.02868 | -0.0354 | 46.0216
11 | 1.3119 | 0.03123 | -0.0278 | 42.0077
11.5 | 1.2855 | 0.03684 | -0.021 | 34.8941
12 | 1.2659 | 0.04277 | -0.0166 | 29.5978
12.5 | 1.2461 | 0.04953 | -0.0143 | 25.1585
13 | 1.2248 | 0.05745 | -0.0139 | 21.3194
13.5 | 1.2032 | 0.06644 | -0.0152 | 18.1096
14 | 1.1852 | 0.07553 | -0.0172 | 15.6918
14.5 | 1.183 | 0.08181 | -0.017 | 14.4603
15 | 1.1983 | 0.08575 | -0.0151 | 13.9743
15.5 | 1.2137 | 0.0903 | -0.014 | 13.4408

## 13. Re 100k Mach 0.25 (1)
BIGFOIL.COM POLAR EXPORT
goe613
GOE 613 |  |  |  | Cl Max: | 1.532 | at alpha= | 10 | deg
JavaFoil+Calcfoil stall+Eppler ext transition |  |  |  | L/D Max: | 74.361 | at alpha= | 6.5 | deg
Re: | 100000 |  |  | Cd Min: | 0.01034 | at alpha= | 0 | deg
Mach: | 0.25 |  |  | Cl=0 at alpha= | -4.4894 | deg
|  |  |  | @ Cl=0.1, Cd= | 0.038081
|  |  |  | @ Cl=0.4, Cd= | 0.031203
|  |  |  | @ Cl=0.6, Cd= | 0.01075
alpha (deg) | Cl | Cd | Cm | Cl/Cd
-17 | -0.182 | 0.49721 | -0.02 | -0.366
-16.5 | -0.237 | 0.38886 | -0.022 | -0.61
-16 | -0.284 | 0.32917 | -0.024 | -0.864
-15.5 | -0.326 | 0.27314 | -0.025 | -1.194
-15 | -0.364 | 0.24061 | -0.026 | -1.511
-14.5 | -0.397 | 0.2131 | -0.027 | -1.861
-14 | -0.425 | 0.19086 | -0.027 | -2.224
-13.5 | -0.447 | 0.1769 | -0.027 | -2.528
-13 | -0.464 | 0.16082 | -0.028 | -2.887
-12.5 | -0.475 | 0.14351 | -0.028 | -3.311
-12 | -0.48 | 0.13029 | -0.029 | -3.683
-11.5 | -0.478 | 0.11957 | -0.029 | -3.999
-11 | -0.465 | 0.1081 | -0.03 | -4.302
-10.5 | -0.444 | 0.0988 | -0.03 | -4.497
-10 | -0.42 | 0.0921 | -0.031 | -4.563
-9.5 | -0.393 | 0.08593 | -0.031 | -4.574
-9 | -0.363 | 0.07791 | -0.032 | -4.661
-8.5 | -0.33 | 0.07186 | -0.032 | -4.598
-8 | -0.295 | 0.06664 | -0.033 | -4.432
-7.5 | -0.258 | 0.06173 | -0.033 | -4.181
-7 | -0.219 | 0.05743 | -0.034 | -3.81
-6.5 | -0.178 | 0.05386 | -0.035 | -3.301
-6 | -0.135 | 0.05029 | -0.036 | -2.69
-5.5 | -0.091 | 0.04723 | -0.037 | -1.935
-5 | -0.046 | 0.04447 | -0.037 | -1.045
-4.5 | -0.001 | 0.04217 | -0.038 | -0.013
-4 | 0.046 | 0.04005 | -0.038 | 1.152
-3.5 | 0.093 | 0.03829 | -0.039 | 2.44
-3 | 0.141 | 0.03686 | -0.04 | 3.832
-2.5 | 0.189 | 0.03567 | -0.041 | 5.312
-2 | 0.238 | 0.03471 | -0.042 | 6.857
-1.5 | 0.287 | 0.03401 | -0.043 | 8.43
-1 | 0.336 | 0.0335 | -0.044 | 10.022
-0.5 | 0.386 | 0.03332 | -0.048 | 11.579
0 | 0.538 | 0.01034 | -0.051 | 52.015
0.5 | 0.598 | 0.01065 | -0.052 | 56.143
1 | 0.658 | 0.01365 | -0.096 | 48.213
1.5 | 0.718 | 0.01403 | -0.097 | 51.176
2 | 0.778 | 0.01504 | -0.097 | 51.753
2.5 | 0.838 | 0.01511 | -0.099 | 55.482
3 | 0.898 | 0.01574 | -0.1 | 57.069
3.5 | 0.958 | 0.01672 | -0.101 | 57.318
4 | 1.018 | 0.01446 | -0.102 | 70.384
4.5 | 1.077 | 0.01504 | -0.103 | 71.588
5 | 1.136 | 0.0157 | -0.104 | 72.378
5.5 | 1.195 | 0.01627 | -0.104 | 73.439
6 | 1.253 | 0.01692 | -0.105 | 74.063
6.5 | 1.312 | 0.01764 | -0.106 | 74.361
7 | 1.343 | 0.02283 | -0.105 | 58.824
7.5 | 1.394 | 0.02406 | -0.106 | 57.941
8 | 1.436 | 0.02538 | -0.106 | 56.588
8.5 | 1.476 | 0.02847 | -0.107 | 51.841
9 | 1.508 | 0.03001 | -0.107 | 50.235
9.5 | 1.524 | 0.03513 | -0.107 | 43.39
10 | 1.532 | 0.03853 | -0.106 | 39.755
10.5 | 1.529 | 0.04264 | -0.106 | 35.855
11 | 1.313 | 0.08092 | -0.046 | 16.224
11.5 | 1.308 | 0.08783 | -0.045 | 14.894
12 | 1.294 | 0.09499 | -0.045 | 13.626
12.5 | 1.271 | 0.10313 | -0.044 | 12.323
13 | 1.237 | 0.1129 | -0.043 | 10.959
13.5 | 1.194 | 0.12423 | -0.043 | 9.61
14 | 1.141 | 0.13588 | -0.042 | 8.396
14.5 | 1.079 | 0.15081 | -0.042 | 7.153
15 | 1.009 | 0.1678 | -0.041 | 6.011

## 14. Re 100k Mach 0.25 (2)
BIGFOIL.COM POLAR EXPORT
goe613
GOE 613 |  |  |  | Cl Max: | 1.3234 | at alpha= | 10 | deg
XFOIL ncrit=9 |  |  |  | L/D Max: | 51.7555 | at alpha= | 4 | deg
Re: | 100000 |  |  | Cd Min: | 0.23205 | at alpha= | -19.5 | deg
Mach: | 0.25 |  |  | Cl=0 at alpha= | -1.9706 | deg
|  |  |  | @ Cl=0.1, Cd= | 0.028594
|  |  |  | @ Cl=0.4, Cd= | 0.020552
|  |  |  | @ Cl=0.6, Cd= | 0.016269
alpha (deg) | Cl | Cd | Cm | Cl/Cd
-19.5 | -0.5333 | 0.23205 | 0.0017 | -2.2982
-19 | -0.5159 | 0.22527 | -0.0008 | -2.2901
-18.5 | -0.4993 | 0.21928 | -0.0037 | -2.277
-18 | -0.4833 | 0.21358 | -0.0068 | -2.2629
-17.5 | -0.4706 | 0.21003 | -0.0109 | -2.2406
-17 | -0.4675 | 0.21013 | -0.0157 | -2.2248
-16.5 | -0.442 | 0.197 | -0.0164 | -2.2437
-16 | -0.4237 | 0.18917 | -0.0175 | -2.2398
-15.5 | -0.4089 | 0.18302 | -0.0195 | -2.2342
-15 | -0.3956 | 0.17722 | -0.0218 | -2.2323
-14.5 | -0.3906 | 0.1745 | -0.0257 | -2.2384
-14 | -0.3993 | 0.17466 | -0.0303 | -2.2862
-13.5 | -0.3633 | 0.15932 | -0.0282 | -2.2803
-13 | -0.3497 | 0.15283 | -0.0289 | -2.2882
-12.5 | -0.34 | 0.14702 | -0.0304 | -2.3126
-12 | -0.3396 | 0.14334 | -0.0333 | -2.3692
-11.5 | -0.3553 | 0.14248 | -0.0381 | -2.4937
-10.5 | -0.3122 | 0.12367 | -0.0342 | -2.5245
-10 | -0.317 | 0.11965 | -0.036 | -2.6494
-9.5 | -0.3423 | 0.1183 | -0.0393 | -2.8935
-9 | -0.3116 | 0.10768 | -0.0341 | -2.8938
-8.5 | -0.3179 | 0.10343 | -0.0325 | -3.0736
-8 | -0.3556 | 0.10217 | -0.0314 | -3.4805
-7.5 | -0.402 | 0.10088 | -0.0293 | -3.9849
-7 | -0.3844 | 0.09243 | -0.0218 | -4.1588
-6.5 | -0.4028 | 0.08863 | -0.0181 | -4.5447
-6 | -0.4244 | 0.08441 | -0.0202 | -5.0278
-5.5 | -0.4308 | 0.07792 | -0.0212 | -5.5287
-4.5 | -0.377 | 0.06479 | -0.0316 | -5.8188
-4 | -0.3224 | 0.05741 | -0.0366 | -5.6157
-3 | -0.201 | 0.04636 | -0.0482 | -4.3356
-2 | -0.0045 | 0.03372 | -0.0633 | -0.13345
-1.5 | 0.0719 | 0.02946 | -0.0661 | 2.4406
-1 | 0.1598 | 0.02675 | -0.0696 | 5.9738
-0.5 | 0.2507 | 0.02431 | -0.074 | 10.3126
0 | 0.3438 | 0.02194 | -0.0785 | 15.67
0.5 | 0.4171 | 0.02013 | -0.0795 | 20.7203
1 | 0.5644 | 0.01662 | -0.0941 | 33.9591
1.5 | 0.6294 | 0.01598 | -0.0935 | 39.3867
2 | 0.6961 | 0.01551 | -0.0934 | 44.8807
2.5 | 0.7485 | 0.01555 | -0.0909 | 48.135
3 | 0.7961 | 0.01582 | -0.0879 | 50.3224
3.5 | 0.8453 | 0.01634 | -0.0853 | 51.7319
4 | 0.8933 | 0.01726 | -0.0829 | 51.7555
4.5 | 0.9425 | 0.01842 | -0.081 | 51.1672
5 | 0.9911 | 0.01959 | -0.0791 | 50.5921
5.5 | 1.0366 | 0.02079 | -0.0768 | 49.8605
6 | 1.0856 | 0.02203 | -0.075 | 49.2783
6.5 | 1.1289 | 0.02329 | -0.0723 | 48.4714
7 | 1.1751 | 0.02458 | -0.0701 | 47.8072
7.5 | 1.2132 | 0.02555 | -0.0664 | 47.4834
8 | 1.2487 | 0.02631 | -0.0621 | 47.461
8.5 | 1.283 | 0.02722 | -0.0579 | 47.1345
9 | 1.3068 | 0.02809 | -0.0519 | 46.5219
9.5 | 1.3224 | 0.02873 | -0.0448 | 46.0285
10 | 1.3234 | 0.02962 | -0.0357 | 44.6793
10.5 | 1.3209 | 0.03124 | -0.0277 | 42.2823
11 | 1.3066 | 0.03485 | -0.0208 | 37.4921
11.5 | 1.2755 | 0.04151 | -0.0158 | 30.7275
12 | 1.2464 | 0.04931 | -0.0135 | 25.2768
12.5 | 1.2174 | 0.05843 | -0.0139 | 20.8352
13 | 1.1832 | 0.06966 | -0.0168 | 16.9854
13.5 | 1.158 | 0.08044 | -0.0201 | 14.3958
14 | 1.1429 | 0.08985 | -0.0225 | 12.7201
14.5 | 1.1407 | 0.09703 | -0.0235 | 11.7562
15 | 1.1584 | 0.10032 | -0.0211 | 11.547

## 15. Re 100k Mach 0.50 (1)
BIGFOIL.COM POLAR EXPORT
goe613
GOE 613 |  |  |  | Cl Max: | 1.532 | at alpha= | 8 | deg
JavaFoil+Calcfoil stall+Eppler ext transition |  |  |  | L/D Max: | 60.076 | at alpha= | 1 | deg
Re: | 100000 |  |  | Cd Min: | 0.01138 | at alpha= | 0 | deg
Mach: | 0.5 |  |  | Cl=0 at alpha= | -4.4902 | deg
|  |  |  | @ Cl=0.1, Cd= | 0.04044
|  |  |  | @ Cl=0.4, Cd= | 0.034806
|  |  |  | @ Cl=0.6, Cd= | 0.011516
alpha (deg) | Cl | Cd | Cm | Cl/Cd
-20 | -0.785 | 0.38126 | -0.029 | -2.059
-19.5 | -0.761 | 0.26974 | -0.029 | -2.822
-19 | -0.737 | 0.28367 | -0.029 | -2.597
-18.5 | -0.713 | 0.2803 | -0.029 | -2.542
-18 | -0.688 | 0.27973 | -0.03 | -2.461
-17.5 | -0.664 | 0.26271 | -0.03 | -2.529
-17 | -0.64 | 0.23222 | -0.032 | -2.758
-16.5 | -0.616 | 0.23486 | -0.032 | -2.623
-16 | -0.591 | 0.22635 | -0.033 | -2.612
-15.5 | -0.567 | 0.22315 | -0.033 | -2.539
-15 | -0.542 | 0.21705 | -0.034 | -2.497
-14.5 | -0.517 | 0.21335 | -0.034 | -2.423
-14 | -0.492 | 0.20735 | -0.035 | -2.373
-13.5 | -0.467 | 0.20146 | -0.035 | -2.318
-13 | -0.442 | 0.19576 | -0.036 | -2.257
-12.5 | -0.416 | 0.22351 | -0.036 | -1.862
-12 | -0.391 | 0.22829 | -0.036 | -1.712
-11.5 | -0.364 | 0.19903 | -0.034 | -1.831
-11 | -0.339 | 0.31891 | -0.034 | -1.063
-10.5 | -0.313 | 0.18346 | -0.034 | -1.708
-10 | -0.288 | 0.1803 | -0.034 | -1.596
-9.5 | -0.262 | 0.17718 | -0.035 | -1.478
-9 | -0.236 | 0.17453 | -0.035 | -1.353
-8.5 | -0.21 | 0.18207 | -0.036 | -1.155
-8 | -0.184 | 0.11819 | -0.037 | -1.56
-7.5 | -0.158 | 0.11179 | -0.038 | -1.416
-7 | -0.132 | 0.12643 | -0.038 | -1.045
-6.5 | -0.157 | 0.07136 | -0.039 | -2.207
-6 | -0.133 | 0.06278 | -0.039 | -2.119
-5.5 | -0.094 | 0.05548 | -0.04 | -1.7
-5 | -0.049 | 0.04964 | -0.041 | -0.992
-4.5 | -0.001 | 0.04608 | -0.042 | -0.013
-4 | 0.05 | 0.04277 | -0.042 | 1.178
-3.5 | 0.103 | 0.0403 | -0.043 | 2.551
-3 | 0.156 | 0.03836 | -0.044 | 4.073
-2.5 | 0.21 | 0.03679 | -0.045 | 5.718
-2 | 0.265 | 0.03574 | -0.045 | 7.41
-1.5 | 0.32 | 0.03495 | -0.047 | 9.146
-1 | 0.375 | 0.03496 | -0.049 | 10.716
-0.5 | 0.43 | 0.03462 | -0.052 | 12.429
0 | 0.601 | 0.01138 | -0.056 | 52.829
0.5 | 0.668 | 0.01181 | -0.058 | 56.585
1 | 0.735 | 0.01223 | -0.059 | 60.076
1.5 | 0.802 | 0.016 | -0.108 | 50.13
2 | 0.869 | 0.01663 | -0.109 | 52.245
2.5 | 0.935 | 0.01688 | -0.11 | 55.407
3 | 1.002 | 0.0177 | -0.111 | 56.595
3.5 | 1.068 | 0.01896 | -0.112 | 56.336
4 | 1.134 | 0.02006 | -0.113 | 56.542
4.5 | 1.185 | 0.02137 | -0.113 | 55.435
5 | 1.239 | 0.02237 | -0.113 | 55.359
5.5 | 1.297 | 0.02362 | -0.114 | 54.916
6 | 1.354 | 0.02514 | -0.115 | 53.864
6.5 | 1.407 | 0.02678 | -0.115 | 52.555
7 | 1.459 | 0.02909 | -0.115 | 50.135
7.5 | 1.513 | 0.0329 | -0.116 | 45.97
8 | 1.532 | 0.03661 | -0.115 | 41.845
8.5 | 1.527 | 0.04397 | -0.114 | 34.735
9 | 1.481 | 0.05239 | -0.111 | 28.268
9.5 | 1.218 | 0.0804 | -0.048 | 15.144
10 | 0.782 | 0.14088 | -0.039 | 5.548
10.5 | 0.809 | 0.1423 | -0.041 | 5.684
11 | 0.836 | 0.14852 | -0.043 | 5.629
11.5 | 0.863 | 0.15518 | -0.046 | 5.563
12 | 0.891 | 0.16683 | -0.053 | 5.343
12.5 | 0.919 | 0.20423 | -0.057 | 4.502
13 | 0.947 | 0.21798 | -0.059 | 4.344

## 16. Re 100k Mach 0.50 (2)
BIGFOIL.COM POLAR EXPORT
goe613
GOE 613 |  |  |  | Cl Max: | 1.2463 | at alpha= | 7.5 | deg
XFOIL ncrit=9 |  |  |  | L/D Max: | 46.4601 | at alpha= | 3 | deg
Re: | 100000 |  |  | Cd Min: | 0.28286 | at alpha= | 20 | deg
Mach: | 0.5 |  |  | Cl=0 at alpha= | -2.0865 | deg
|  |  |  | @ Cl=0.1, Cd= | 0.032393
|  |  |  | @ Cl=0.4, Cd= | 0.022767
|  |  |  | @ Cl=0.6, Cd= | 0.017543
alpha (deg) | Cl | Cd | Cm | Cl/Cd
-20 | -0.5894 | 0.2561 | 0.0085 | -2.3014
-19.5 | -0.5688 | 0.24897 | 0.0046 | -2.2846
-19 | -0.5485 | 0.24203 | 0.0008 | -2.2662
-18.5 | -0.5298 | 0.23681 | -0.0038 | -2.2372
-17.5 | -0.4921 | 0.22285 | -0.011 | -2.2082
-17 | -0.4707 | 0.21415 | -0.0131 | -2.198
-16.5 | -0.4515 | 0.20723 | -0.0159 | -2.1787
-16 | -0.4332 | 0.20059 | -0.0188 | -2.1596
-15.5 | -0.4175 | 0.19525 | -0.0223 | -2.1383
-15 | -0.414 | 0.19515 | -0.0271 | -2.1214
-14.5 | -0.3855 | 0.18144 | -0.0272 | -2.1247
-14 | -0.3672 | 0.174 | -0.0284 | -2.1103
-13.5 | -0.3522 | 0.16768 | -0.0303 | -2.1004
-13 | -0.342 | 0.16277 | -0.0329 | -2.1011
-12.5 | -0.3481 | 0.16228 | -0.0367 | -2.1451
-12 | -0.3173 | 0.14923 | -0.0352 | -2.1262
-11.5 | -0.3044 | 0.14287 | -0.0356 | -2.1306
-11 | -0.301 | 0.13848 | -0.0372 | -2.1736
-10.5 | -0.3184 | 0.13815 | -0.0406 | -2.3047
-10 | -0.2862 | 0.12585 | -0.0369 | -2.2741
-9.5 | -0.2821 | 0.12071 | -0.0361 | -2.337
-9 | -0.3083 | 0.12037 | -0.0375 | -2.5613
-8.5 | -0.2888 | 0.11104 | -0.0332 | -2.6009
-8 | -0.2938 | 0.1067 | -0.0303 | -2.7535
-7.5 | -0.3315 | 0.10626 | -0.0291 | -3.1197
-7 | -0.3308 | 0.09953 | -0.0247 | -3.3236
-6.5 | -0.3407 | 0.09549 | -0.0199 | -3.5679
-6 | -0.3899 | 0.09462 | -0.0164 | -4.1207
-5.5 | -0.3997 | 0.089 | -0.0123 | -4.491
-5 | -0.3878 | 0.08252 | -0.0241 | -4.6995
-4.5 | -0.3403 | 0.07378 | -0.0326 | -4.6124
-4 | -0.2908 | 0.06627 | -0.0444 | -4.3881
-3.5 | -0.2434 | 0.05909 | -0.0474 | -4.1191
-2 | 0.0149 | 0.03683 | -0.0754 | 0.40456
-1.5 | 0.111 | 0.03182 | -0.0793 | 3.4884
-1 | 0.2018 | 0.02838 | -0.0813 | 7.1106
0.5 | 0.4871 | 0.0203 | -0.0878 | 23.9951
1 | 0.6288 | 0.01684 | -0.099 | 37.3397
1.5 | 0.6965 | 0.01667 | -0.0971 | 41.7816
2 | 0.7494 | 0.01698 | -0.0931 | 44.1343
2.5 | 0.8067 | 0.01752 | -0.0901 | 46.0445
3 | 0.8623 | 0.01856 | -0.0872 | 46.4601
3.5 | 0.9154 | 0.01984 | -0.0843 | 46.1391
4 | 0.9673 | 0.0213 | -0.0813 | 45.4131
4.5 | 1.0203 | 0.02279 | -0.0784 | 44.7696
5 | 1.0651 | 0.02456 | -0.0743 | 43.3673
5.5 | 1.1072 | 0.02648 | -0.07 | 41.8127
6 | 1.1484 | 0.02852 | -0.0655 | 40.2665
6.5 | 1.1884 | 0.03069 | -0.0608 | 38.7227
7 | 1.2212 | 0.03323 | -0.0553 | 36.7499
7.5 | 1.2463 | 0.03602 | -0.0491 | 34.6002
8 | 1.2347 | 0.03919 | -0.039 | 31.5055
9 | 1.2223 | 0.04579 | -0.0238 | 26.6936
9.5 | 1.143 | 0.0571 | -0.0211 | 20.0175
10 | 0.9465 | 0.09153 | -0.0381 | 10.3409
10.5 | 0.9566 | 0.09846 | -0.0385 | 9.7156
11 | 0.9479 | 0.10752 | -0.0409 | 8.816
11.5 | 0.9413 | 0.11619 | -0.0437 | 8.1014
12 | 0.9476 | 0.12302 | -0.0453 | 7.7028
13 | 1.0593 | 0.11555 | -0.0351 | 9.1675
13.5 | 1.0596 | 0.12371 | -0.0383 | 8.5652
14 | 1.0609 | 0.13218 | -0.0413 | 8.0262
14.5 | 1.0373 | 0.14652 | -0.0491 | 7.0796
15 | 1.0371 | 0.15672 | -0.0539 | 6.6175
15.5 | 1.0171 | 0.17305 | -0.0634 | 5.8775
16 | 1.0108 | 0.18754 | -0.0714 | 5.3898
16.5 | 1.0152 | 0.19957 | -0.0779 | 5.0869
17 | 1.0249 | 0.21051 | -0.0836 | 4.8687
17.5 | 1.0328 | 0.22286 | -0.0904 | 4.6343
18 | 1.0432 | 0.23464 | -0.0969 | 4.446
18.5 | 1.0605 | 0.24475 | -0.1016 | 4.333
19 | 1.0755 | 0.25716 | -0.1076 | 4.1822
19.5 | 1.0936 | 0.27185 | -0.1137 | 4.0228
20 | 1.1145 | 0.28286 | -0.118 | 3.9401

## 17. Re 250k Mach 0.00 (1)
BIGFOIL.COM POLAR EXPORT
goe613
GOE 613 |  |  |  | Cl Max: | 1.578 | at alpha= | 11.5 | deg
JavaFoil+Calcfoil stall+Eppler ext transition |  |  |  | L/D Max: | 98.829 | at alpha= | 7.5 | deg
Re: | 250000 |  |  | Cd Min: | 0.00898 | at alpha= | -0.5 | deg
Mach: | 0 |  |  | Cl=0 at alpha= | -4.4891 | deg
|  |  |  | @ Cl=0.1, Cd= | 0.034095
|  |  |  | @ Cl=0.4, Cd= | 0.0097681
|  |  |  | @ Cl=0.6, Cd= | 0.010146
alpha (deg) | Cl | Cd | Cm | Cl/Cd
-19.5 | -0.458 | 0.24745 | -0.022 | -1.851
-19 | -0.473 | 0.2307 | -0.023 | -2.05
-18.5 | -0.487 | 0.21805 | -0.023 | -2.234
-18 | -0.501 | 0.20749 | -0.024 | -2.415
-17.5 | -0.514 | 0.18866 | -0.024 | -2.725
-17 | -0.526 | 0.18035 | -0.025 | -2.918
-16.5 | -0.537 | 0.17167 | -0.025 | -3.128
-16 | -0.546 | 0.16288 | -0.026 | -3.353
-15.5 | -0.553 | 0.14982 | -0.026 | -3.694
-15 | -0.559 | 0.14037 | -0.026 | -3.979
-14.5 | -0.561 | 0.13142 | -0.026 | -4.272
-14 | -0.561 | 0.12244 | -0.027 | -4.586
-13.5 | -0.559 | 0.11433 | -0.027 | -4.886
-13 | -0.552 | 0.10796 | -0.028 | -5.117
-12.5 | -0.543 | 0.10049 | -0.028 | -5.403
-12 | -0.53 | 0.09385 | -0.029 | -5.648
-11.5 | -0.513 | 0.08896 | -0.029 | -5.771
-11 | -0.49 | 0.08249 | -0.03 | -5.941
-10.5 | -0.462 | 0.07692 | -0.03 | -6.008
-10 | -0.432 | 0.07198 | -0.031 | -6.003
-9.5 | -0.4 | 0.06783 | -0.032 | -5.901
-9 | -0.366 | 0.06287 | -0.032 | -5.829
-8.5 | -0.331 | 0.05902 | -0.032 | -5.61
-8 | -0.294 | 0.05532 | -0.033 | -5.316
-7.5 | -0.256 | 0.05158 | -0.034 | -4.956
-7 | -0.216 | 0.04941 | -0.034 | -4.366
-6.5 | -0.175 | 0.04644 | -0.035 | -3.761
-6 | -0.132 | 0.04376 | -0.035 | -3.027
-5.5 | -0.089 | 0.04154 | -0.036 | -2.15
-5 | -0.045 | 0.03935 | -0.036 | -1.151
-4.5 | -0.001 | 0.0375 | -0.037 | -0.014
-4 | 0.045 | 0.03582 | -0.038 | 1.252
-3.5 | 0.091 | 0.03434 | -0.039 | 2.643
-3 | 0.137 | 0.03309 | -0.04 | 4.144
-2.5 | 0.184 | 0.03209 | -0.041 | 5.729
-2 | 0.231 | 0.03122 | -0.042 | 7.393
-1.5 | 0.279 | 0.03011 | -0.046 | 9.265
-1 | 0.401 | 0.0096 | -0.088 | 41.725
-0.5 | 0.459 | 0.00898 | -0.09 | 51.156
0 | 0.521 | 0.0099 | -0.091 | 52.629
0.5 | 0.579 | 0.01007 | -0.092 | 57.546
1 | 0.637 | 0.01028 | -0.093 | 62.01
1.5 | 0.696 | 0.01059 | -0.094 | 65.704
2 | 0.754 | 0.0101 | -0.094 | 74.631
2.5 | 0.812 | 0.01107 | -0.095 | 73.366
3 | 0.87 | 0.01175 | -0.096 | 74.084
3.5 | 0.928 | 0.01218 | -0.097 | 76.203
4 | 0.986 | 0.0106 | -0.098 | 93.014
4.5 | 1.044 | 0.01104 | -0.099 | 94.514
5 | 1.101 | 0.01163 | -0.1 | 94.71
5.5 | 1.158 | 0.01204 | -0.101 | 96.244
6 | 1.215 | 0.01246 | -0.102 | 97.541
6.5 | 1.272 | 0.01294 | -0.103 | 98.274
7 | 1.328 | 0.01345 | -0.104 | 98.739
7.5 | 1.384 | 0.01401 | -0.105 | 98.829
8 | 1.435 | 0.01456 | -0.106 | 98.55
8.5 | 1.48 | 0.01595 | -0.107 | 92.827
9 | 1.522 | 0.01796 | -0.108 | 84.758
9.5 | 1.521 | 0.02533 | -0.106 | 60.045
10 | 1.545 | 0.02743 | -0.106 | 56.35
10.5 | 1.565 | 0.02925 | -0.106 | 53.5
11 | 1.577 | 0.03112 | -0.107 | 50.667
11.5 | 1.578 | 0.03444 | -0.106 | 45.818
12 | 1.57 | 0.03794 | -0.106 | 41.387
12.5 | 1.556 | 0.04184 | -0.105 | 37.191
13 | 1.534 | 0.04722 | -0.104 | 32.481
13.5 | 1.32 | 0.0987 | -0.048 | 13.372
14 | 1.305 | 0.10587 | -0.047 | 12.325
14.5 | 1.285 | 0.11274 | -0.047 | 11.401
15 | 1.261 | 0.12056 | -0.047 | 10.462
15.5 | 1.234 | 0.12797 | -0.047 | 9.641
16 | 1.203 | 0.13653 | -0.047 | 8.81
16.5 | 1.169 | 0.1444 | -0.047 | 8.097

## 18. Re 250k Mach 0.00 (2)
BIGFOIL.COM POLAR EXPORT
goe613
GOE 613 |  |  |  | Cl Max: | 1.2762 | at alpha= | 11 | deg
XFOIL ncrit=9 |  |  |  | L/D Max: | 78.0665 | at alpha= | 2.5 | deg
Re: | 250000 |  |  | Cd Min: | 0.22591 | at alpha= | -19.5 | deg
Mach: | 0 |  |  | Cl=0 at alpha= | -3.8515 | deg
|  |  |  | @ Cl=0.1, Cd= | 0.025227
|  |  |  | @ Cl=0.4, Cd= | 0.012059
|  |  |  | @ Cl=0.6, Cd= | 0.0091001
alpha (deg) | Cl | Cd | Cm | Cl/Cd
-19.5 | -0.525 | 0.22591 | 0.002 | -2.3239
-19 | -0.5093 | 0.22001 | -0.0004 | -2.3149
-18.5 | -0.4938 | 0.21431 | -0.0032 | -2.3041
-18 | -0.4786 | 0.20837 | -0.006 | -2.2969
-17.5 | -0.4639 | 0.20248 | -0.0093 | -2.2911
-17 | -0.455 | 0.198 | -0.0138 | -2.298
-16.5 | -0.44 | 0.19051 | -0.0157 | -2.3096
-16 | -0.4235 | 0.18359 | -0.0165 | -2.3068
-15.5 | -0.4098 | 0.1777 | -0.0184 | -2.3061
-15 | -0.3971 | 0.1717 | -0.0206 | -2.3128
-14.5 | -0.3889 | 0.16636 | -0.0241 | -2.3377
-14 | -0.3902 | 0.16211 | -0.0283 | -2.407
-13.5 | -0.3713 | 0.15292 | -0.0281 | -2.4281
-13 | -0.3568 | 0.14644 | -0.0281 | -2.4365
-12.5 | -0.3469 | 0.14057 | -0.0292 | -2.4678
-12 | -0.3389 | 0.13463 | -0.0305 | -2.5173
-11.5 | -0.3454 | 0.13013 | -0.0352 | -2.6543
-11 | -0.3479 | 0.12443 | -0.0381 | -2.7959
-10.5 | -0.3317 | 0.11589 | -0.0351 | -2.8622
-10 | -0.3239 | 0.11048 | -0.034 | -2.9318
-9.5 | -0.3232 | 0.10542 | -0.0332 | -3.0658
-9 | -0.3298 | 0.10078 | -0.0319 | -3.2725
-8.5 | -0.3598 | 0.09771 | -0.0309 | -3.6823
-8 | -0.3984 | 0.09518 | -0.0271 | -4.1858
-7.5 | -0.3793 | 0.08273 | -0.045 | -4.5848
-7 | -0.3428 | 0.07572 | -0.0456 | -4.5272
-6 | -0.242 | 0.0531 | -0.0749 | -4.5574
-5.5 | -0.1966 | 0.0476 | -0.0779 | -4.1303
-5 | -0.1408 | 0.03963 | -0.0835 | -3.5529
-4.5 | -0.0773 | 0.03477 | -0.0881 | -2.2232
-4 | -0.0231 | 0.03029 | -0.0897 | -0.76263
-3.5 | 0.0547 | 0.02951 | -0.0936 | 1.8536
-2.5 | 0.1776 | 0.01789 | -0.0941 | 9.9273
-2 | 0.2398 | 0.01566 | -0.0939 | 15.3129
-1.5 | 0.298 | 0.01401 | -0.0938 | 21.2705
-1 | 0.3541 | 0.01281 | -0.0931 | 27.6425
-0.5 | 0.4042 | 0.01199 | -0.0913 | 33.7114
0 | 0.4567 | 0.01129 | -0.09 | 40.4517
0.5 | 0.5046 | 0.0104 | -0.088 | 48.5192
1 | 0.6301 | 0.00869 | -0.1023 | 72.5086
1.5 | 0.6731 | 0.00891 | -0.0993 | 75.5443
2 | 0.7131 | 0.00919 | -0.0957 | 77.5952
2.5 | 0.751 | 0.00962 | -0.0918 | 78.0665
3 | 0.7888 | 0.01023 | -0.088 | 77.1065
3.5 | 0.8282 | 0.01086 | -0.0847 | 76.2615
4 | 0.8676 | 0.01149 | -0.0814 | 75.5091
4.5 | 0.908 | 0.01207 | -0.0785 | 75.2278
5 | 0.9491 | 0.01273 | -0.0757 | 74.5562
5.5 | 0.9913 | 0.01336 | -0.0732 | 74.1991
6 | 1.0323 | 0.01404 | -0.0706 | 73.5256
6.5 | 1.0721 | 0.01465 | -0.0678 | 73.1809
7 | 1.1119 | 0.01533 | -0.0651 | 72.531
7.5 | 1.1511 | 0.01588 | -0.0622 | 72.4874
8 | 1.1856 | 0.01652 | -0.0586 | 71.7676
8.5 | 1.2165 | 0.01715 | -0.0543 | 70.9329
9 | 1.2448 | 0.01809 | -0.0499 | 68.8115
9.5 | 1.2498 | 0.02074 | -0.0427 | 60.2604
10 | 1.2487 | 0.024 | -0.0352 | 52.0292
10.5 | 1.2661 | 0.02613 | -0.0306 | 48.4539
11 | 1.2762 | 0.02886 | -0.0258 | 44.2204
11.5 | 1.2735 | 0.03272 | -0.0209 | 38.9211
12 | 1.2618 | 0.0378 | -0.0168 | 33.381
12.5 | 1.2573 | 0.04289 | -0.0144 | 29.3145
13 | 1.2509 | 0.04871 | -0.013 | 25.6806
13.5 | 1.2468 | 0.05469 | -0.0121 | 22.7976
14 | 1.2471 | 0.06041 | -0.0115 | 20.6439
14.5 | 1.2529 | 0.06565 | -0.0108 | 19.0845
15 | 1.26 | 0.0709 | -0.0103 | 17.7715
15.5 | 1.269 | 0.07616 | -0.0098 | 16.6623
16 | 1.2755 | 0.08211 | -0.0097 | 15.534

## 19. Re 250k Mach 0.10 (1)
BIGFOIL.COM POLAR EXPORT
goe613
GOE 613 |  |  |  | Cl Max: | 1.576 | at alpha= | 11 | deg
JavaFoil+Calcfoil stall+Eppler ext transition |  |  |  | L/D Max: | 98.762 | at alpha= | 7.5 | deg
Re: | 250000 |  |  | Cd Min: | 0.00903 | at alpha= | -0.5 | deg
Mach: | 0.1 |  |  | Cl=0 at alpha= | -4.4891 | deg
|  |  |  | @ Cl=0.1, Cd= | 0.034185
|  |  |  | @ Cl=0.4, Cd= | 0.010073
|  |  |  | @ Cl=0.6, Cd= | 0.010187
alpha (deg) | Cl | Cd | Cm | Cl/Cd
-19 | -0.431 | 0.24923 | -0.023 | -1.729
-18.5 | -0.448 | 0.23798 | -0.023 | -1.882
-18 | -0.464 | 0.21828 | -0.024 | -2.127
-17.5 | -0.48 | 0.19765 | -0.024 | -2.429
-17 | -0.495 | 0.18646 | -0.025 | -2.655
-16.5 | -0.509 | 0.17496 | -0.025 | -2.908
-16 | -0.521 | 0.1633 | -0.026 | -3.19
-15.5 | -0.531 | 0.15597 | -0.026 | -3.406
-15 | -0.539 | 0.14349 | -0.026 | -3.758
-14.5 | -0.545 | 0.13351 | -0.026 | -4.08
-14 | -0.548 | 0.12628 | -0.027 | -4.337
-13.5 | -0.547 | 0.1166 | -0.027 | -4.693
-13 | -0.543 | 0.10973 | -0.028 | -4.953
-12.5 | -0.536 | 0.10285 | -0.028 | -5.213
-12 | -0.525 | 0.09561 | -0.029 | -5.49
-11.5 | -0.51 | 0.08977 | -0.029 | -5.68
-11 | -0.488 | 0.08316 | -0.03 | -5.865
-10.5 | -0.46 | 0.07749 | -0.03 | -5.943
-10 | -0.431 | 0.07234 | -0.031 | -5.96
-9.5 | -0.4 | 0.06853 | -0.032 | -5.834
-9 | -0.366 | 0.06431 | -0.032 | -5.697
-8.5 | -0.331 | 0.05925 | -0.033 | -5.592
-8 | -0.294 | 0.05545 | -0.033 | -5.311
-7.5 | -0.256 | 0.052 | -0.034 | -4.926
-7 | -0.216 | 0.04956 | -0.034 | -4.365
-6.5 | -0.175 | 0.04669 | -0.035 | -3.752
-6 | -0.133 | 0.04398 | -0.035 | -3.023
-5.5 | -0.09 | 0.04157 | -0.036 | -2.156
-5 | -0.045 | 0.03947 | -0.037 | -1.152
-4.5 | -0.001 | 0.03759 | -0.037 | -0.014
-4 | 0.045 | 0.03589 | -0.038 | 1.255
-3.5 | 0.091 | 0.03443 | -0.039 | 2.649
-3 | 0.138 | 0.03315 | -0.04 | 4.156
-2.5 | 0.185 | 0.03214 | -0.041 | 5.746
-2 | 0.232 | 0.03128 | -0.042 | 7.415
-1.5 | 0.28 | 0.03018 | -0.046 | 9.284
-1 | 0.403 | 0.00957 | -0.089 | 42.091
-0.5 | 0.461 | 0.00903 | -0.09 | 51.097
0 | 0.524 | 0.00991 | -0.091 | 52.861
0.5 | 0.582 | 0.01012 | -0.092 | 57.525
1 | 0.641 | 0.01034 | -0.093 | 61.962
1.5 | 0.699 | 0.01064 | -0.094 | 65.738
2 | 0.758 | 0.01012 | -0.095 | 74.859
2.5 | 0.816 | 0.0111 | -0.096 | 73.553
3 | 0.875 | 0.01184 | -0.097 | 73.877
3.5 | 0.933 | 0.01225 | -0.098 | 76.125
4 | 0.991 | 0.01064 | -0.099 | 93.135
4.5 | 1.049 | 0.01114 | -0.1 | 94.152
5 | 1.107 | 0.01165 | -0.101 | 95.017
5.5 | 1.164 | 0.01208 | -0.102 | 96.321
6 | 1.221 | 0.01256 | -0.103 | 97.205
6.5 | 1.278 | 0.013 | -0.104 | 98.332
7 | 1.335 | 0.01352 | -0.105 | 98.749
7.5 | 1.391 | 0.01408 | -0.105 | 98.762
8 | 1.441 | 0.01461 | -0.106 | 98.607
8.5 | 1.487 | 0.01735 | -0.107 | 85.684
9 | 1.528 | 0.01817 | -0.108 | 84.112
9.5 | 1.525 | 0.02575 | -0.106 | 59.242
10 | 1.548 | 0.02786 | -0.106 | 55.573
10.5 | 1.566 | 0.02979 | -0.107 | 52.583
11 | 1.576 | 0.03213 | -0.107 | 49.064
11.5 | 1.573 | 0.03518 | -0.106 | 44.707
12 | 1.562 | 0.03901 | -0.106 | 40.023
12.5 | 1.544 | 0.04328 | -0.105 | 35.682
13 | 1.517 | 0.04909 | -0.104 | 30.894
13.5 | 1.307 | 0.09995 | -0.048 | 13.08
14 | 1.288 | 0.10684 | -0.047 | 12.058
14.5 | 1.264 | 0.11443 | -0.047 | 11.048
15 | 1.236 | 0.12199 | -0.047 | 10.13
15.5 | 1.203 | 0.12943 | -0.047 | 9.296
16 | 1.167 | 0.1387 | -0.047 | 8.416

## 20. Re 250k Mach 0.10 (2)
BIGFOIL.COM POLAR EXPORT
goe613
GOE 613 |  |  |  | Cl Max: | 1.2758 | at alpha= | 11 | deg
XFOIL ncrit=9 |  |  |  | L/D Max: | 77.6392 | at alpha= | 2.5 | deg
Re: | 250000 |  |  | Cd Min: | 0.22646 | at alpha= | -19.5 | deg
Mach: | 0.1 |  |  | Cl=0 at alpha= | -3.8554 | deg
|  |  |  | @ Cl=0.1, Cd= | 0.024189
|  |  |  | @ Cl=0.4, Cd= | 0.012128
|  |  |  | @ Cl=0.6, Cd= | 0.0097536
alpha (deg) | Cl | Cd | Cm | Cl/Cd
-19.5 | -0.526 | 0.22646 | 0.0021 | -2.3227
-19 | -0.5102 | 0.22057 | -0.0003 | -2.3131
-18.5 | -0.4945 | 0.21483 | -0.0032 | -2.3018
-18 | -0.4792 | 0.20885 | -0.006 | -2.2945
-17.5 | -0.4644 | 0.20299 | -0.0094 | -2.2878
-17 | -0.4555 | 0.19856 | -0.0139 | -2.294
-16.5 | -0.4395 | 0.19077 | -0.0155 | -2.3038
-16 | -0.4233 | 0.18401 | -0.0166 | -2.3004
-15.5 | -0.4095 | 0.1781 | -0.0185 | -2.2993
-15 | -0.3967 | 0.17208 | -0.0207 | -2.3053
-14.5 | -0.3888 | 0.16685 | -0.0244 | -2.3302
-14 | -0.3899 | 0.16261 | -0.0285 | -2.3978
-13.5 | -0.3695 | 0.1532 | -0.028 | -2.4119
-13 | -0.3556 | 0.14682 | -0.0282 | -2.422
-12.5 | -0.3456 | 0.14094 | -0.0293 | -2.4521
-12 | -0.3376 | 0.13498 | -0.0307 | -2.5011
-11.5 | -0.3446 | 0.13061 | -0.0354 | -2.6384
-11 | -0.3466 | 0.12491 | -0.0383 | -2.7748
-10.5 | -0.329 | 0.11629 | -0.035 | -2.8291
-10 | -0.3217 | 0.1109 | -0.034 | -2.9008
-9.5 | -0.3211 | 0.10583 | -0.0333 | -3.0341
-9 | -0.3278 | 0.10119 | -0.032 | -3.2395
-8.5 | -0.359 | 0.09829 | -0.0312 | -3.6525
-8 | -0.396 | 0.0957 | -0.0275 | -4.1379
-7 | -0.3408 | 0.07664 | -0.0445 | -4.4468
-6.5 | -0.2935 | 0.06748 | -0.0573 | -4.3494
-6 | -0.2401 | 0.05379 | -0.0752 | -4.4637
-5.5 | -0.1951 | 0.04818 | -0.0783 | -4.0494
-5 | -0.1395 | 0.04008 | -0.0841 | -3.4805
-4.5 | -0.0753 | 0.03508 | -0.0889 | -2.1465
-4 | -0.0214 | 0.03052 | -0.0905 | -0.70118
-3.5 | 0.0526 | 0.02761 | -0.0947 | 1.9051
-3 | 0.1101 | 0.02346 | -0.0961 | 4.6931
-2.5 | 0.1794 | 0.018 | -0.0948 | 9.9667
-2 | 0.2414 | 0.01574 | -0.0945 | 15.3367
-1.5 | 0.3001 | 0.01406 | -0.0943 | 21.3442
-1 | 0.357 | 0.01284 | -0.0937 | 27.8037
-0.5 | 0.4059 | 0.01203 | -0.0916 | 33.7406
0 | 0.4577 | 0.01133 | -0.09 | 40.3972
0.5 | 0.5085 | 0.01073 | -0.0884 | 47.3905
1.5 | 0.6753 | 0.00895 | -0.0994 | 75.4525
2 | 0.7154 | 0.00924 | -0.0957 | 77.4242
2.5 | 0.7531 | 0.0097 | -0.0917 | 77.6392
3 | 0.7913 | 0.01033 | -0.0879 | 76.6021
3.5 | 0.8308 | 0.01096 | -0.0846 | 75.8029
4 | 0.8707 | 0.01156 | -0.0813 | 75.3201
4.5 | 0.9113 | 0.01216 | -0.0783 | 74.9424
5 | 0.9528 | 0.01281 | -0.0755 | 74.3794
5.5 | 0.995 | 0.01348 | -0.073 | 73.8131
6 | 1.0364 | 0.01414 | -0.0703 | 73.2956
6.5 | 1.0761 | 0.0148 | -0.0674 | 72.7095
7 | 1.1163 | 0.01543 | -0.0646 | 72.3461
7.5 | 1.1551 | 0.01601 | -0.0616 | 72.1487
8 | 1.1895 | 0.01662 | -0.0579 | 71.5704
8.5 | 1.2201 | 0.01728 | -0.0534 | 70.6076
9 | 1.2474 | 0.0183 | -0.0488 | 68.1639
9.5 | 1.2498 | 0.02114 | -0.0413 | 59.1202
10 | 1.2502 | 0.02434 | -0.0341 | 51.364
10.5 | 1.2669 | 0.02656 | -0.0294 | 47.6995
11 | 1.2758 | 0.02944 | -0.0246 | 43.3356
11.5 | 1.2718 | 0.03351 | -0.0198 | 37.9528
12 | 1.2583 | 0.03892 | -0.016 | 32.3304
12.5 | 1.2526 | 0.04431 | -0.0139 | 28.269
13 | 1.2453 | 0.05041 | -0.0127 | 24.7034
13.5 | 1.2408 | 0.05663 | -0.0122 | 21.9106
14 | 1.241 | 0.06249 | -0.0116 | 19.8592
14.5 | 1.2467 | 0.06785 | -0.0111 | 18.3744
15 | 1.2531 | 0.07332 | -0.0107 | 17.0908
15.5 | 1.2603 | 0.07893 | -0.0105 | 15.9673
16 | 1.2642 | 0.08535 | -0.0108 | 14.812

## 21. Re 250k Mach 0.25 (1)
BIGFOIL.COM POLAR EXPORT
goe613
GOE 613 |  |  |  | Cl Max: | 1.561 | at alpha= | 10.5 | deg
JavaFoil+Calcfoil stall+Eppler ext transition |  |  |  | L/D Max: | 98.465 | at alpha= | 7 | deg
Re: | 250000 |  |  | Cd Min: | 0.00984 | at alpha= | -0.5 | deg
Mach: | 0.25 |  |  | Cl=0 at alpha= | -4.4894 | deg
|  |  |  | @ Cl=0.1, Cd= | 0.034445
|  |  |  | @ Cl=0.4, Cd= | 0.020505
|  |  |  | @ Cl=0.6, Cd= | 0.010208
alpha (deg) | Cl | Cd | Cm | Cl/Cd
-17 | -0.182 | 0.3854 | -0.022 | -0.473
-16.5 | -0.238 | 0.30678 | -0.024 | -0.775
-16 | -0.285 | 0.25929 | -0.026 | -1.098
-15.5 | -0.326 | 0.22248 | -0.027 | -1.467
-15 | -0.364 | 0.19849 | -0.028 | -1.833
-14.5 | -0.397 | 0.16909 | -0.028 | -2.346
-14 | -0.425 | 0.149 | -0.028 | -2.85
-13.5 | -0.447 | 0.13979 | -0.028 | -3.199
-13 | -0.464 | 0.12752 | -0.028 | -3.641
-12.5 | -0.475 | 0.11531 | -0.029 | -4.122
-12 | -0.48 | 0.10814 | -0.03 | -4.438
-11.5 | -0.478 | 0.10016 | -0.03 | -4.774
-11 | -0.465 | 0.09066 | -0.031 | -5.13
-10.5 | -0.444 | 0.08403 | -0.031 | -5.288
-10 | -0.42 | 0.07804 | -0.032 | -5.386
-9.5 | -0.393 | 0.07232 | -0.032 | -5.435
-9 | -0.363 | 0.06757 | -0.033 | -5.375
-8.5 | -0.33 | 0.06195 | -0.033 | -5.335
-8 | -0.295 | 0.05728 | -0.034 | -5.157
-7.5 | -0.258 | 0.05332 | -0.034 | -4.841
-7 | -0.219 | 0.05076 | -0.035 | -4.311
-6.5 | -0.178 | 0.04748 | -0.036 | -3.745
-6 | -0.135 | 0.0448 | -0.036 | -3.02
-5.5 | -0.091 | 0.04219 | -0.037 | -2.167
-5 | -0.046 | 0.03987 | -0.038 | -1.165
-4.5 | -0.001 | 0.03792 | -0.038 | -0.014
-4 | 0.046 | 0.03618 | -0.039 | 1.276
-3.5 | 0.093 | 0.03463 | -0.04 | 2.699
-3 | 0.141 | 0.03336 | -0.041 | 4.237
-2.5 | 0.19 | 0.03228 | -0.042 | 5.873
-2 | 0.238 | 0.03142 | -0.043 | 7.578
-1.5 | 0.288 | 0.03047 | -0.046 | 9.437
-1 | 0.338 | 0.02944 | -0.05 | 11.466
-0.5 | 0.474 | 0.00984 | -0.092 | 48.178
0 | 0.538 | 0.01 | -0.093 | 53.794
0.5 | 0.598 | 0.0102 | -0.095 | 58.65
1 | 0.658 | 0.01043 | -0.096 | 63.105
1.5 | 0.718 | 0.01072 | -0.097 | 67.023
2 | 0.778 | 0.01121 | -0.097 | 69.449
2.5 | 0.838 | 0.01134 | -0.099 | 73.905
3 | 0.898 | 0.01185 | -0.1 | 75.789
3.5 | 0.958 | 0.01259 | -0.101 | 76.08
4 | 1.018 | 0.01088 | -0.102 | 93.549
4.5 | 1.077 | 0.01135 | -0.103 | 94.903
5 | 1.136 | 0.01189 | -0.104 | 95.511
5.5 | 1.195 | 0.01234 | -0.105 | 96.845
6 | 1.253 | 0.01281 | -0.105 | 97.879
6.5 | 1.312 | 0.01335 | -0.106 | 98.288
7 | 1.369 | 0.01391 | -0.107 | 98.465
7.5 | 1.426 | 0.01454 | -0.108 | 98.114
8 | 1.477 | 0.01513 | -0.109 | 97.602
8.5 | 1.521 | 0.01815 | -0.11 | 83.799
9 | 1.529 | 0.02267 | -0.109 | 67.441
9.5 | 1.542 | 0.02825 | -0.108 | 54.577
10 | 1.557 | 0.0305 | -0.109 | 51.049
10.5 | 1.561 | 0.0332 | -0.108 | 47.001
11 | 1.55 | 0.03693 | -0.108 | 41.969
11.5 | 1.528 | 0.04127 | -0.107 | 37.016
12 | 1.495 | 0.04615 | -0.106 | 32.4
12.5 | 1.272 | 0.09223 | -0.048 | 13.793
13 | 1.238 | 0.10008 | -0.047 | 12.375
13.5 | 1.195 | 0.10815 | -0.047 | 11.048
14 | 1.142 | 0.11808 | -0.046 | 9.669
14.5 | 1.08 | 0.12883 | -0.046 | 8.38
15 | 1.009 | 0.14116 | -0.045 | 7.15
15.5 | 0.932 | 0.15316 | -0.044 | 6.084

## 22. Re 250k Mach 0.25 (2)
BIGFOIL.COM POLAR EXPORT
goe613
GOE 613 |  |  |  | Cl Max: | 1.2732 | at alpha= | 11 | deg
XFOIL ncrit=9 |  |  |  | L/D Max: | 76.0669 | at alpha= | 2 | deg
Re: | 250000 |  |  | Cd Min: | 0.22967 | at alpha= | -19.5 | deg
Mach: | 0.25 |  |  | Cl=0 at alpha= | -3.9111 | deg
|  |  |  | @ Cl=0.1, Cd= | 0.02505
|  |  |  | @ Cl=0.4, Cd= | 0.012509
|  |  |  | @ Cl=0.6, Cd= | 0.01018
alpha (deg) | Cl | Cd | Cm | Cl/Cd
-19.5 | -0.532 | 0.22967 | 0.0027 | -2.3164
-19 | -0.5154 | 0.22372 | -0.0001 | -2.3038
-18.5 | -0.499 | 0.21774 | -0.0031 | -2.2917
-18 | -0.4828 | 0.21161 | -0.0062 | -2.2816
-17.5 | -0.4679 | 0.206 | -0.01 | -2.2714
-16.5 | -0.4385 | 0.19268 | -0.0152 | -2.2758
-16 | -0.423 | 0.18638 | -0.0169 | -2.2696
-15.5 | -0.4086 | 0.18031 | -0.019 | -2.2661
-15 | -0.395 | 0.17419 | -0.0214 | -2.2676
-14.5 | -0.3886 | 0.16959 | -0.0256 | -2.2914
-13.5 | -0.3623 | 0.15498 | -0.0279 | -2.3377
-13 | -0.3498 | 0.14885 | -0.0287 | -2.35
-12.5 | -0.3396 | 0.14288 | -0.0299 | -2.3768
-12 | -0.3317 | 0.13698 | -0.0317 | -2.4215
-11.5 | -0.3403 | 0.13316 | -0.0366 | -2.5556
-11 | -0.3369 | 0.12595 | -0.0378 | -2.6749
-10.5 | -0.3167 | 0.11842 | -0.0346 | -2.6744
-10 | -0.3112 | 0.11305 | -0.0341 | -2.7528
-9.5 | -0.311 | 0.10793 | -0.0334 | -2.8815
-9 | -0.3202 | 0.10358 | -0.0327 | -3.0913
-8.5 | -0.3527 | 0.10122 | -0.0324 | -3.4845
-8 | -0.3835 | 0.09825 | -0.0292 | -3.9033
-7.5 | -0.3646 | 0.08832 | -0.0334 | -4.1282
-7 | -0.3267 | 0.0807 | -0.0399 | -4.0483
-6.5 | -0.2777 | 0.07024 | -0.058 | -3.9536
-5.5 | -0.1857 | 0.05122 | -0.0798 | -3.6255
-5 | -0.1308 | 0.04239 | -0.0876 | -3.0856
-4.5 | -0.0636 | 0.03674 | -0.0933 | -1.7311
-4 | -0.0104 | 0.03173 | -0.095 | -0.32777
-3.5 | 0.0481 | 0.02783 | -0.0966 | 1.7284
-3 | 0.1142 | 0.02429 | -0.0988 | 4.7015
-2.5 | 0.1827 | 0.01981 | -0.0986 | 9.2226
-2 | 0.2491 | 0.01617 | -0.0972 | 15.4051
-1.5 | 0.3059 | 0.01445 | -0.0962 | 21.1696
-1 | 0.3633 | 0.01314 | -0.0952 | 27.6484
-0.5 | 0.4162 | 0.01223 | -0.0934 | 34.0311
0 | 0.4692 | 0.01152 | -0.0917 | 40.7292
0.5 | 0.5217 | 0.01107 | -0.0898 | 47.1274
1.5 | 0.6879 | 0.00918 | -0.0998 | 74.9346
2 | 0.7272 | 0.00956 | -0.0956 | 76.0669
2.5 | 0.7651 | 0.01015 | -0.0913 | 75.3793
3 | 0.8046 | 0.01082 | -0.0875 | 74.3623
3.5 | 0.8454 | 0.01142 | -0.0839 | 74.028
4 | 0.8861 | 0.01205 | -0.0804 | 73.5353
4.5 | 0.9283 | 0.01268 | -0.0772 | 73.2098
5 | 0.9718 | 0.01337 | -0.0744 | 72.6851
5.5 | 1.0158 | 0.01408 | -0.0717 | 72.1449
6 | 1.0583 | 0.01482 | -0.0687 | 71.4103
6.5 | 1.0988 | 0.01543 | -0.0654 | 71.2119
7 | 1.1379 | 0.01613 | -0.0618 | 70.5456
7.5 | 1.175 | 0.01677 | -0.0579 | 70.0656
8 | 1.2056 | 0.0174 | -0.0529 | 69.2874
8.5 | 1.2356 | 0.01821 | -0.0479 | 67.8528
9 | 1.2615 | 0.01949 | -0.0428 | 64.7255
10 | 1.2579 | 0.02633 | -0.0281 | 47.7744
10.5 | 1.2701 | 0.02919 | -0.0233 | 43.5115
11 | 1.2732 | 0.03295 | -0.0189 | 38.6404
11.5 | 1.2638 | 0.0382 | -0.0153 | 33.0838
12 | 1.2458 | 0.04504 | -0.0133 | 27.6599
12.5 | 1.2276 | 0.0528 | -0.013 | 23.25
13 | 1.215 | 0.06063 | -0.0136 | 20.0396
13.5 | 1.2088 | 0.0679 | -0.0142 | 17.8027
14 | 1.2081 | 0.07444 | -0.0144 | 16.2292
14.5 | 1.2131 | 0.08031 | -0.0141 | 15.1052
15 | 1.2161 | 0.08684 | -0.0145 | 14.0039
15.5 | 1.2151 | 0.09437 | -0.016 | 12.8759
16 | 1.207 | 0.10339 | -0.019 | 11.6742

## 23. Re 250k Mach 0.50 (1)
BIGFOIL.COM POLAR EXPORT
goe613
GOE 613 |  |  |  | Cl Max: | 1.566 | at alpha= | 8 | deg
JavaFoil+Calcfoil stall+Eppler ext transition |  |  |  | L/D Max: | 94.005 | at alpha= | 5.5 | deg
Re: | 250000 |  |  | Cd Min: | 0.01055 | at alpha= | 0 | deg
Mach: | 0.5 |  |  | Cl=0 at alpha= | -4.4902 | deg
|  |  |  | @ Cl=0.1, Cd= | 0.036161
|  |  |  | @ Cl=0.4, Cd= | 0.031103
|  |  |  | @ Cl=0.6, Cd= | 0.01067
alpha (deg) | Cl | Cd | Cm | Cl/Cd
-20 | -0.785 | 0.29041 | -0.029 | -2.703
-19.5 | -0.761 | 0.21758 | -0.029 | -3.499
-19 | -0.737 | 0.22606 | -0.029 | -3.26
-18.5 | -0.713 | 0.22362 | -0.03 | -3.188
-18 | -0.689 | 0.21203 | -0.03 | -3.247
-17.5 | -0.664 | 0.21174 | -0.031 | -3.138
-17 | -0.64 | 0.18973 | -0.032 | -3.376
-16.5 | -0.616 | 0.1852 | -0.032 | -3.326
-16 | -0.591 | 0.18061 | -0.033 | -3.274
-15.5 | -0.567 | 0.17453 | -0.033 | -3.247
-15 | -0.542 | 0.17055 | -0.034 | -3.178
-14.5 | -0.517 | 0.16523 | -0.035 | -3.13
-14 | -0.492 | 0.16129 | -0.035 | -3.051
-13.5 | -0.467 | 0.1574 | -0.036 | -2.967
-13 | -0.442 | 0.15361 | -0.036 | -2.876
-12.5 | -0.416 | 0.1687 | -0.036 | -2.467
-12 | -0.391 | 0.16506 | -0.037 | -2.368
-11.5 | -0.365 | 0.1493 | -0.034 | -2.442
-11 | -0.339 | 0.21875 | -0.034 | -1.549
-10.5 | -0.313 | 0.13924 | -0.034 | -2.25
-10 | -0.288 | 0.1362 | -0.035 | -2.112
-9.5 | -0.262 | 0.13321 | -0.035 | -1.967
-9 | -0.236 | 0.1306 | -0.036 | -1.808
-8.5 | -0.21 | 0.13018 | -0.036 | -1.615
-8 | -0.184 | 0.09219 | -0.039 | -2
-7.5 | -0.158 | 0.08579 | -0.039 | -1.846
-7 | -0.132 | 0.09524 | -0.039 | -1.388
-6.5 | -0.157 | 0.0577 | -0.04 | -2.729
-6 | -0.133 | 0.05297 | -0.04 | -2.512
-5.5 | -0.094 | 0.0474 | -0.04 | -1.99
-5 | -0.049 | 0.04336 | -0.041 | -1.136
-4.5 | -0.001 | 0.04037 | -0.042 | -0.015
-4 | 0.05 | 0.03801 | -0.043 | 1.325
-3.5 | 0.103 | 0.03605 | -0.044 | 2.853
-3 | 0.156 | 0.03442 | -0.045 | 4.541
-2.5 | 0.21 | 0.03308 | -0.046 | 6.361
-2 | 0.265 | 0.03215 | -0.047 | 8.242
-1.5 | 0.32 | 0.03142 | -0.048 | 10.18
-1 | 0.376 | 0.03136 | -0.053 | 11.984
-0.5 | 0.432 | 0.03076 | -0.057 | 14.051
0 | 0.601 | 0.01055 | -0.104 | 56.958
0.5 | 0.668 | 0.01086 | -0.106 | 61.491
1 | 0.735 | 0.01122 | -0.107 | 65.485
1.5 | 0.802 | 0.01254 | -0.108 | 63.929
2 | 0.869 | 0.0131 | -0.109 | 66.319
2.5 | 0.935 | 0.01278 | -0.11 | 73.209
3 | 1.002 | 0.01345 | -0.111 | 74.477
3.5 | 1.068 | 0.01442 | -0.112 | 74.115
4 | 1.134 | 0.01529 | -0.114 | 74.144
4.5 | 1.199 | 0.01285 | -0.115 | 93.328
5 | 1.264 | 0.01346 | -0.116 | 93.908
5.5 | 1.328 | 0.01413 | -0.117 | 94.005
6 | 1.391 | 0.01486 | -0.118 | 93.607
6.5 | 1.454 | 0.01563 | -0.119 | 93.036
7 | 1.485 | 0.02117 | -0.118 | 70.144
7.5 | 1.534 | 0.02486 | -0.118 | 61.691
8 | 1.566 | 0.02689 | -0.118 | 58.25
8.5 | 1.556 | 0.03487 | -0.117 | 44.618
9 | 1.513 | 0.0411 | -0.115 | 36.806
9.5 | 1.219 | 0.07089 | -0.052 | 17.196
10 | 0.782 | 0.11052 | -0.042 | 7.074
10.5 | 0.809 | 0.11537 | -0.044 | 7.013
11 | 0.836 | 0.11899 | -0.046 | 7.029
11.5 | 0.864 | 0.12596 | -0.051 | 6.859
12 | 0.894 | 0.13677 | -0.061 | 6.537
12.5 | 0.92 | 0.15577 | -0.057 | 5.903
13 | 0.947 | 0.16429 | -0.06 | 5.766

## 24. Re 250k Mach 0.50 (2)
BIGFOIL.COM POLAR EXPORT
goe613
GOE 613 |  |  |  | Cl Max: | 1.3253 | at alpha= | 9 | deg
XFOIL ncrit=9 |  |  |  | L/D Max: | 68.1024 | at alpha= | 2 | deg
Re: | 250000 |  |  | Cd Min: | 0.25438 | at alpha= | -20 | deg
Mach: | 0.5 |  |  | Cl=0 at alpha= | -4.2495 | deg
|  |  |  | @ Cl=0.1, Cd= | 0.031043
|  |  |  | @ Cl=0.4, Cd= | 0.014445
|  |  |  | @ Cl=0.6, Cd= | 0.012009
alpha (deg) | Cl | Cd | Cm | Cl/Cd
-20 | -0.5869 | 0.25438 | 0.0086 | -2.3072
-19.5 | -0.5665 | 0.24726 | 0.0049 | -2.2911
-19 | -0.5461 | 0.2401 | 0.0011 | -2.2745
-18.5 | -0.5258 | 0.23322 | -0.0031 | -2.2545
-18 | -0.5079 | 0.22741 | -0.0077 | -2.2334
-17 | -0.4681 | 0.21141 | -0.0128 | -2.2142
-16.5 | -0.4492 | 0.20456 | -0.0157 | -2.1959
-16 | -0.4307 | 0.19768 | -0.0185 | -2.1788
-15.5 | -0.4131 | 0.19101 | -0.0216 | -2.1627
-15 | -0.4019 | 0.18655 | -0.0262 | -2.1544
-14.5 | -0.3835 | 0.17797 | -0.0277 | -2.1549
-14 | -0.365 | 0.17031 | -0.0284 | -2.1432
-13.5 | -0.3497 | 0.16383 | -0.0301 | -2.1345
-13 | -0.3359 | 0.15739 | -0.0317 | -2.1342
-12.5 | -0.3251 | 0.1516 | -0.0341 | -2.1445
-12 | -0.3273 | 0.14823 | -0.0378 | -2.2081
-11.5 | -0.306 | 0.13846 | -0.0363 | -2.21
-11 | -0.2951 | 0.1323 | -0.036 | -2.2305
-10.5 | -0.288 | 0.12667 | -0.0358 | -2.2736
-10 | -0.285 | 0.12139 | -0.0354 | -2.3478
-9.5 | -0.2977 | 0.11837 | -0.0362 | -2.515
-9 | -0.314 | 0.11522 | -0.0356 | -2.7252
-8.5 | -0.3054 | 0.10729 | -0.0304 | -2.8465
-8 | -0.3082 | 0.10273 | -0.027 | -3.0001
-7.5 | -0.2716 | 0.09436 | -0.0367 | -2.8783
-7 | -0.2449 | 0.08704 | -0.0559 | -2.8136
-6.5 | -0.211 | 0.0771 | -0.0623 | -2.7367
-6 | -0.1695 | 0.06906 | -0.0711 | -2.4544
-5.5 | -0.1281 | 0.06042 | -0.0907 | -2.1202
-5 | -0.0776 | 0.051 | -0.0976 | -1.5216
-4 | 0.0258 | 0.03757 | -0.1087 | 0.68672
-3.5 | 0.086 | 0.03204 | -0.1114 | 2.6841
-3 | 0.1458 | 0.02778 | -0.112 | 5.2484
-2.5 | 0.1957 | 0.0244 | -0.1097 | 8.0205
-2 | 0.268 | 0.01845 | -0.1067 | 14.5257
-1.5 | 0.3336 | 0.01634 | -0.1047 | 20.4162
-1 | 0.3982 | 0.01448 | -0.1031 | 27.5
-0.5 | 0.4595 | 0.01329 | -0.1008 | 34.5749
0 | 0.5173 | 0.01255 | -0.098 | 41.2191
0.5 | 0.5689 | 0.01211 | -0.0942 | 46.9777
1 | 0.6181 | 0.01195 | -0.0898 | 51.7238
2 | 0.7716 | 0.01133 | -0.0939 | 68.1024
2.5 | 0.8142 | 0.01198 | -0.0888 | 67.9633
3 | 0.8582 | 0.01266 | -0.084 | 67.7883
3.5 | 0.9037 | 0.01338 | -0.0796 | 67.5411
4 | 0.9513 | 0.01417 | -0.0755 | 67.1348
4.5 | 1.0014 | 0.01504 | -0.0719 | 66.5824
5 | 1.0529 | 0.01598 | -0.0684 | 65.8886
5.5 | 1.1031 | 0.01695 | -0.0647 | 65.0796
6 | 1.1496 | 0.01793 | -0.0602 | 64.116
6.5 | 1.1807 | 0.01874 | -0.053 | 63.0043
7 | 1.2138 | 0.01969 | -0.0464 | 61.6455
7.5 | 1.2445 | 0.02082 | -0.0398 | 59.7743
8 | 1.273 | 0.02214 | -0.0334 | 57.4977
8.5 | 1.3003 | 0.02386 | -0.0274 | 54.4971
9 | 1.3253 | 0.0262 | -0.022 | 50.584
9.5 | 1.3236 | 0.03067 | -0.0164 | 43.1562
10 | 1.2863 | 0.03863 | -0.0124 | 33.298
10.5 | 1.2708 | 0.04609 | -0.0109 | 27.5721
11 | 1.2461 | 0.05558 | -0.0121 | 22.4199
11.5 | 1.2133 | 0.06689 | -0.0156 | 18.1387
12 | 1.1758 | 0.07938 | -0.0202 | 14.8123
12.5 | 1.1427 | 0.09176 | -0.0251 | 12.4531
13 | 1.1155 | 0.10372 | -0.0301 | 10.7549
13.5 | 1.105 | 0.11358 | -0.0338 | 9.7288
14 | 1.1072 | 0.12169 | -0.0362 | 9.0985

## 25. Re 500k Mach 0.00 (1)
BIGFOIL.COM POLAR EXPORT
goe613
GOE 613 |  |  |  | Cl Max: | 1.595 | at alpha= | 11.5 | deg
JavaFoil+Calcfoil stall+Eppler ext transition |  |  |  | L/D Max: | 119.174 | at alpha= | 8 | deg
Re: | 500000 |  |  | Cd Min: | 0.00739 | at alpha= | -1 | deg
Mach: | 0 |  |  | Cl=0 at alpha= | -4.4891 | deg
|  |  |  | @ Cl=0.1, Cd= | 0.032166
|  |  |  | @ Cl=0.4, Cd= | 0.007399
|  |  |  | @ Cl=0.6, Cd= | 0.0085124
alpha (deg) | Cl | Cd | Cm | Cl/Cd
-19 | -0.473 | 0.20531 | -0.024 | -2.305
-18.5 | -0.488 | 0.19529 | -0.024 | -2.496
-18 | -0.501 | 0.18291 | -0.025 | -2.741
-17.5 | -0.514 | 0.16986 | -0.025 | -3.028
-17 | -0.526 | 0.15784 | -0.025 | -3.335
-16.5 | -0.537 | 0.14994 | -0.026 | -3.583
-16 | -0.546 | 0.14112 | -0.026 | -3.872
-15.5 | -0.554 | 0.13148 | -0.026 | -4.211
-15 | -0.559 | 0.12643 | -0.026 | -4.419
-14.5 | -0.561 | 0.11743 | -0.026 | -4.781
-14 | -0.562 | 0.11021 | -0.027 | -5.095
-13.5 | -0.559 | 0.10355 | -0.027 | -5.395
-13 | -0.553 | 0.09799 | -0.028 | -5.639
-12.5 | -0.543 | 0.09174 | -0.028 | -5.919
-12 | -0.53 | 0.086 | -0.029 | -6.164
-11.5 | -0.513 | 0.08101 | -0.029 | -6.338
-11 | -0.49 | 0.07619 | -0.03 | -6.434
-10.5 | -0.462 | 0.07077 | -0.031 | -6.531
-10 | -0.432 | 0.06652 | -0.031 | -6.497
-9.5 | -0.4 | 0.06311 | -0.032 | -6.344
-9 | -0.367 | 0.05861 | -0.032 | -6.255
-8.5 | -0.331 | 0.05507 | -0.033 | -6.014
-8 | -0.294 | 0.05156 | -0.033 | -5.705
-7.5 | -0.256 | 0.04839 | -0.034 | -5.283
-7 | -0.216 | 0.04623 | -0.035 | -4.668
-6.5 | -0.175 | 0.04367 | -0.035 | -4.001
-6 | -0.133 | 0.04126 | -0.036 | -3.212
-5.5 | -0.089 | 0.03913 | -0.037 | -2.283
-5 | -0.045 | 0.03719 | -0.037 | -1.218
-4.5 | -0.001 | 0.03544 | -0.038 | -0.015
-4 | 0.045 | 0.03387 | -0.039 | 1.325
-3.5 | 0.091 | 0.03248 | -0.04 | 2.797
-3 | 0.138 | 0.03084 | -0.044 | 4.461
-2.5 | 0.185 | 0.02949 | -0.047 | 6.271
-2 | 0.284 | 0.00801 | -0.086 | 35.489
-1.5 | 0.342 | 0.00792 | -0.087 | 43.245
-1 | 0.401 | 0.00739 | -0.088 | 54.267
-0.5 | 0.459 | 0.00739 | -0.09 | 62.143
0 | 0.521 | 0.00831 | -0.091 | 62.697
0.5 | 0.579 | 0.00844 | -0.092 | 68.656
1 | 0.637 | 0.00864 | -0.093 | 73.757
1.5 | 0.696 | 0.00881 | -0.094 | 78.922
2 | 0.754 | 0.00806 | -0.094 | 93.519
2.5 | 0.812 | 0.0091 | -0.095 | 89.243
3 | 0.87 | 0.00964 | -0.096 | 90.242
3.5 | 0.928 | 0.01003 | -0.097 | 92.539
4 | 0.986 | 0.00871 | -0.098 | 113.268
4.5 | 1.044 | 0.00911 | -0.099 | 114.621
5 | 1.101 | 0.00964 | -0.1 | 114.185
5.5 | 1.158 | 0.00998 | -0.101 | 116.032
6 | 1.215 | 0.01034 | -0.102 | 117.49
6.5 | 1.272 | 0.01073 | -0.103 | 118.541
7 | 1.328 | 0.01115 | -0.104 | 119.125
7.5 | 1.384 | 0.01162 | -0.105 | 119.17
8 | 1.435 | 0.01204 | -0.106 | 119.174
8.5 | 1.48 | 0.01321 | -0.107 | 112.018
9 | 1.522 | 0.01508 | -0.108 | 100.928
9.5 | 1.559 | 0.01858 | -0.108 | 83.932
10 | 1.556 | 0.02355 | -0.107 | 66.057
10.5 | 1.576 | 0.02508 | -0.107 | 62.84
11 | 1.589 | 0.02663 | -0.108 | 59.672
11.5 | 1.595 | 0.02899 | -0.108 | 55.009
12 | 1.593 | 0.03142 | -0.108 | 50.714
12.5 | 1.58 | 0.03466 | -0.107 | 45.583
13 | 1.563 | 0.03781 | -0.107 | 41.326
13.5 | 1.538 | 0.04201 | -0.106 | 36.599
14 | 1.501 | 0.04859 | -0.105 | 30.896
14.5 | 1.45 | 0.05772 | -0.103 | 25.125
15 | 1.411 | 0.06326 | -0.102 | 22.31
15.5 | 1.355 | 0.07663 | -0.099 | 17.676
16 | 1.289 | 0.09391 | -0.093 | 13.727
16.5 | 1.224 | 0.11272 | -0.087 | 10.859

## 26. Re 500k Mach 0.00 (2)
BIGFOIL.COM POLAR EXPORT
goe613
GOE 613 |  |  |  | Cl Max: | 1.2924 | at alpha= | 11.5 | deg
XFOIL ncrit=9 |  |  |  | L/D Max: | 93.8202 | at alpha= | 3.5 | deg
Re: | 500000 |  |  | Cd Min: | 0.0847 | at alpha= | 16.5 | deg
Mach: | 0 |  |  | Cl=0 at alpha= | -99 | deg
|  |  |  | @ Cl=0.1, Cd= | 0.00901
|  |  |  | @ Cl=0.4, Cd= | 0.00901
|  |  |  | @ Cl=0.6, Cd= | 0.0069783
alpha (deg) | Cl | Cd | Cm | Cl/Cd
0 | 0.4626 | 0.00901 | -0.0893 | 51.343
0.5 | 0.5111 | 0.00888 | -0.0875 | 57.5563
1 | 0.5335 | 0.00676 | -0.0808 | 78.9201
1.5 | 0.6736 | 0.00722 | -0.0991 | 93.2964
2 | 0.7115 | 0.00768 | -0.0954 | 92.6432
2.5 | 0.7523 | 0.00808 | -0.0923 | 93.1064
3 | 0.7935 | 0.00849 | -0.0893 | 93.4629
3.5 | 0.835 | 0.0089 | -0.0864 | 93.8202
4 | 0.8763 | 0.00937 | -0.0836 | 93.5219
4.5 | 0.9177 | 0.00986 | -0.0808 | 93.073
5 | 0.9589 | 0.01038 | -0.078 | 92.3796
5.5 | 1.0005 | 0.01089 | -0.0753 | 91.8733
6 | 1.0429 | 0.01137 | -0.0729 | 91.7238
6.5 | 1.086 | 0.01182 | -0.0706 | 91.8782
7 | 1.1269 | 0.01236 | -0.068 | 91.1731
7.5 | 1.1667 | 0.01297 | -0.0653 | 89.9537
8 | 1.1926 | 0.01427 | -0.0603 | 83.5739
8.5 | 1.1896 | 0.0173 | -0.0508 | 68.763
9 | 1.2193 | 0.01842 | -0.0466 | 66.1944
9.5 | 1.2433 | 0.01993 | -0.0419 | 62.3833
10 | 1.2632 | 0.02171 | -0.0369 | 58.1852
10.5 | 1.2793 | 0.02375 | -0.032 | 53.8653
11 | 1.2897 | 0.02629 | -0.0271 | 49.0567
11.5 | 1.2924 | 0.0296 | -0.0223 | 43.6622
12 | 1.2876 | 0.03393 | -0.0181 | 37.9487
12.5 | 1.2786 | 0.03919 | -0.0151 | 32.6257
13 | 1.2698 | 0.04499 | -0.013 | 28.224
13.5 | 1.2734 | 0.04997 | -0.0121 | 25.4833
14 | 1.2743 | 0.05548 | -0.0115 | 22.9686
14.5 | 1.277 | 0.06094 | -0.011 | 20.955
15 | 1.2815 | 0.06636 | -0.0106 | 19.3113
15.5 | 1.2867 | 0.07181 | -0.0103 | 17.9181
16 | 1.2892 | 0.07793 | -0.0105 | 16.5431
16.5 | 1.2888 | 0.0847 | -0.0112 | 15.2161

## 27. Re 500k Mach 0.10 (1)
BIGFOIL.COM POLAR EXPORT
goe613
GOE 613 |  |  |  | Cl Max: | 1.592 | at alpha= | 11.5 | deg
JavaFoil+Calcfoil stall+Eppler ext transition |  |  |  | L/D Max: | 119.244 | at alpha= | 7.5 | deg
Re: | 500000 |  |  | Cd Min: | 0.00734 | at alpha= | -1 | deg
Mach: | 0.1 |  |  | Cl=0 at alpha= | -4.4891 | deg
|  |  |  | @ Cl=0.1, Cd= | 0.032233
|  |  |  | @ Cl=0.4, Cd= | 0.007368
|  |  |  | @ Cl=0.6, Cd= | 0.0084749
alpha (deg) | Cl | Cd | Cm | Cl/Cd
-19 | -0.431 | 0.21998 | -0.024 | -1.961
-18.5 | -0.448 | 0.20575 | -0.024 | -2.178
-18 | -0.465 | 0.1926 | -0.025 | -2.412
-17.5 | -0.48 | 0.17918 | -0.025 | -2.681
-17 | -0.495 | 0.16517 | -0.025 | -2.999
-16.5 | -0.509 | 0.15648 | -0.026 | -3.253
-16 | -0.521 | 0.14484 | -0.026 | -3.598
-15.5 | -0.531 | 0.13819 | -0.027 | -3.846
-15 | -0.539 | 0.12798 | -0.026 | -4.214
-14.5 | -0.545 | 0.11995 | -0.026 | -4.542
-14 | -0.548 | 0.11211 | -0.027 | -4.885
-13.5 | -0.547 | 0.10568 | -0.027 | -5.179
-13 | -0.544 | 0.09967 | -0.028 | -5.453
-12.5 | -0.536 | 0.09273 | -0.029 | -5.782
-12 | -0.525 | 0.08764 | -0.029 | -5.991
-11.5 | -0.51 | 0.08184 | -0.029 | -6.231
-11 | -0.488 | 0.07697 | -0.03 | -6.338
-10.5 | -0.461 | 0.07137 | -0.031 | -6.454
-10 | -0.431 | 0.06694 | -0.031 | -6.442
-9.5 | -0.4 | 0.06299 | -0.032 | -6.348
-9 | -0.366 | 0.0594 | -0.032 | -6.17
-8.5 | -0.331 | 0.05532 | -0.033 | -5.991
-8 | -0.295 | 0.05173 | -0.033 | -5.695
-7.5 | -0.256 | 0.04873 | -0.034 | -5.258
-7 | -0.216 | 0.04641 | -0.035 | -4.662
-6.5 | -0.175 | 0.04377 | -0.035 | -4.004
-6 | -0.133 | 0.04135 | -0.036 | -3.216
-5.5 | -0.09 | 0.03919 | -0.037 | -2.288
-5 | -0.045 | 0.03728 | -0.037 | -1.22
-4.5 | -0.001 | 0.03548 | -0.038 | -0.015
-4 | 0.045 | 0.03393 | -0.039 | 1.329
-3.5 | 0.091 | 0.03253 | -0.04 | 2.806
-3 | 0.138 | 0.03098 | -0.044 | 4.461
-2.5 | 0.186 | 0.02957 | -0.047 | 6.282
-2 | 0.286 | 0.00799 | -0.087 | 35.758
-1.5 | 0.344 | 0.00789 | -0.088 | 43.597
-1 | 0.403 | 0.00734 | -0.089 | 54.905
-0.5 | 0.461 | 0.00734 | -0.09 | 62.861
0 | 0.524 | 0.00825 | -0.091 | 63.494
0.5 | 0.582 | 0.00842 | -0.092 | 69.125
1 | 0.641 | 0.0086 | -0.093 | 74.523
1.5 | 0.699 | 0.00892 | -0.094 | 78.421
2 | 0.758 | 0.00812 | -0.095 | 93.295
2.5 | 0.816 | 0.00909 | -0.096 | 89.822
3 | 0.875 | 0.00972 | -0.097 | 89.935
3.5 | 0.933 | 0.01012 | -0.098 | 92.217
4 | 0.991 | 0.00876 | -0.099 | 113.182
4.5 | 1.049 | 0.00919 | -0.1 | 114.085
5 | 1.107 | 0.00965 | -0.101 | 114.656
5.5 | 1.164 | 0.01 | -0.102 | 116.435
6 | 1.221 | 0.01044 | -0.103 | 116.989
6.5 | 1.278 | 0.01078 | -0.104 | 118.532
7 | 1.335 | 0.01121 | -0.105 | 119.083
7.5 | 1.391 | 0.01166 | -0.105 | 119.244
8 | 1.441 | 0.0121 | -0.106 | 119.057
8.5 | 1.487 | 0.01459 | -0.107 | 101.899
9 | 1.528 | 0.01522 | -0.108 | 100.368
9.5 | 1.533 | 0.02236 | -0.107 | 68.569
10 | 1.558 | 0.0239 | -0.107 | 65.192
10.5 | 1.578 | 0.02551 | -0.108 | 61.839
11 | 1.589 | 0.02739 | -0.108 | 57.993
11.5 | 1.592 | 0.02964 | -0.108 | 53.717
12 | 1.585 | 0.03228 | -0.108 | 49.113
12.5 | 1.568 | 0.03581 | -0.107 | 43.789
13 | 1.547 | 0.0392 | -0.107 | 39.47
13.5 | 1.513 | 0.04498 | -0.106 | 33.641
14 | 1.473 | 0.05132 | -0.105 | 28.695
14.5 | 1.415 | 0.06143 | -0.102 | 23.041
15 | 1.374 | 0.06722 | -0.101 | 20.442
15.5 | 1.302 | 0.08508 | -0.096 | 15.303
16 | 1.209 | 0.1162 | -0.082 | 10.405
16.5 | 1.129 | 0.13728 | -0.05 | 8.227

## 28. Re 500k Mach 0.10 (2)
BIGFOIL.COM POLAR EXPORT
goe613
GOE 613 |  |  |  | Cl Max: | 1.29 | at alpha= | 11.5 | deg
XFOIL ncrit=9 |  |  |  | L/D Max: | 93.4002 | at alpha= | 3.5 | deg
Re: | 500000 |  |  | Cd Min: | 0.23164 | at alpha= | -20 | deg
Mach: | 0.1 |  |  | Cl=0 at alpha= | -4.7438 | deg
|  |  |  | @ Cl=0.1, Cd= | 0.018443
|  |  |  | @ Cl=0.4, Cd= | 0.0096009
|  |  |  | @ Cl=0.6, Cd= | 0.0071148
alpha (deg) | Cl | Cd | Cm | Cl/Cd
-20 | -0.5442 | 0.23164 | 0.0055 | -2.3493
-19.5 | -0.5282 | 0.22555 | 0.0033 | -2.3418
-19 | -0.5124 | 0.21999 | 0.0004 | -2.3292
-18.5 | -0.4968 | 0.21416 | -0.0025 | -2.3198
-18 | -0.4813 | 0.20791 | -0.0055 | -2.3149
-17.5 | -0.4681 | 0.20155 | -0.0096 | -2.3225
-17 | -0.4538 | 0.19453 | -0.0116 | -2.3328
-16.5 | -0.4392 | 0.18876 | -0.0136 | -2.3268
-16 | -0.4252 | 0.18299 | -0.0158 | -2.3236
-15.5 | -0.4118 | 0.1769 | -0.018 | -2.3279
-15 | -0.4001 | 0.17031 | -0.0208 | -2.3492
-14.5 | -0.3949 | 0.16397 | -0.0245 | -2.4084
-14 | -0.381 | 0.15664 | -0.0249 | -2.4323
-13.5 | -0.3686 | 0.15113 | -0.0258 | -2.439
-13 | -0.358 | 0.14545 | -0.0271 | -2.4613
-12.5 | -0.3495 | 0.13912 | -0.0288 | -2.5122
-12 | -0.3511 | 0.13257 | -0.0326 | -2.6484
-11.5 | -0.3514 | 0.1257 | -0.0351 | -2.7955
-11 | -0.3359 | 0.11931 | -0.0327 | -2.8154
-10.5 | -0.3295 | 0.11418 | -0.0325 | -2.8858
-10 | -0.3269 | 0.10911 | -0.0322 | -2.9961
-9.5 | -0.3385 | 0.10377 | -0.0325 | -3.262
-9 | -0.3576 | 0.09868 | -0.0323 | -3.6238
-8.5 | -0.337 | 0.08704 | -0.0443 | -3.8718
-8 | -0.3041 | 0.08085 | -0.0483 | -3.7613
-7.5 | -0.2721 | 0.07312 | -0.0593 | -3.7213
-7 | -0.2202 | 0.05715 | -0.0861 | -3.853
-6.5 | -0.1822 | 0.04676 | -0.0942 | -3.8965
-6 | -0.1336 | 0.04167 | -0.0986 | -3.2061
-5.5 | -0.0852 | 0.03113 | -0.103 | -2.7369
-5 | -0.0288 | 0.02785 | -0.1056 | -1.0341
-4.5 | 0.0274 | 0.0266 | -0.1049 | 1.0301
-4 | 0.0654 | 0.02045 | -0.1036 | 3.198
-3 | 0.1628 | 0.0148 | -0.0992 | 11
-2.5 | 0.2148 | 0.01274 | -0.0978 | 16.8603
-2 | 0.2661 | 0.01144 | -0.0963 | 23.2605
-1.5 | 0.3173 | 0.01053 | -0.0949 | 30.133
-1 | 0.3678 | 0.01004 | -0.0933 | 36.6335
-0.5 | 0.4162 | 0.00938 | -0.0914 | 44.371
0 | 0.4646 | 0.00904 | -0.0896 | 51.3938
0.5 | 0.5134 | 0.00891 | -0.0877 | 57.6207
1 | 0.5382 | 0.00698 | -0.0817 | 77.106
1.5 | 0.6757 | 0.00728 | -0.0992 | 92.8159
2 | 0.714 | 0.00773 | -0.0955 | 92.3674
2.5 | 0.7548 | 0.00814 | -0.0923 | 92.7273
3 | 0.7964 | 0.00854 | -0.0893 | 93.2553
3.5 | 0.8378 | 0.00897 | -0.0864 | 93.4002
4 | 0.879 | 0.00945 | -0.0834 | 93.0159
4.5 | 0.9208 | 0.00993 | -0.0806 | 92.7291
5 | 0.9625 | 0.01044 | -0.0778 | 92.1935
5.5 | 1.0038 | 0.01098 | -0.075 | 91.4208
6 | 1.0471 | 0.01143 | -0.0726 | 91.6098
6.5 | 1.0902 | 0.0119 | -0.0702 | 91.6134
7 | 1.1308 | 0.01246 | -0.0675 | 90.7544
7.5 | 1.1705 | 0.01307 | -0.0646 | 89.5562
8.5 | 1.1921 | 0.01745 | -0.0498 | 68.3152
9 | 1.2218 | 0.01861 | -0.0455 | 65.6529
9.5 | 1.2451 | 0.02019 | -0.0407 | 61.6691
10 | 1.2644 | 0.02203 | -0.0357 | 57.3945
10.5 | 1.2795 | 0.02419 | -0.0307 | 52.8938
11 | 1.2885 | 0.0269 | -0.0257 | 47.8996
11.5 | 1.29 | 0.03042 | -0.0211 | 42.4063
12 | 1.284 | 0.03501 | -0.0172 | 36.6752
12.5 | 1.2745 | 0.04052 | -0.0144 | 31.4536
13 | 1.2638 | 0.04669 | -0.0126 | 27.0679
13.5 | 1.267 | 0.05189 | -0.012 | 24.417
14 | 1.2676 | 0.05761 | -0.0115 | 22.0031
14.5 | 1.27 | 0.06326 | -0.0112 | 20.0759
15 | 1.2737 | 0.06888 | -0.0109 | 18.4916
15.5 | 1.2778 | 0.07463 | -0.0108 | 17.1218
16 | 1.2784 | 0.08118 | -0.0114 | 15.7477
16.5 | 1.2755 | 0.08849 | -0.0126 | 14.4141

## 29. Re 500k Mach 0.25 (1)
BIGFOIL.COM POLAR EXPORT
goe613
GOE 613 |  |  |  | Cl Max: | 1.575 | at alpha= | 10.5 | deg
JavaFoil+Calcfoil stall+Eppler ext transition |  |  |  | L/D Max: | 118.713 | at alpha= | 7 | deg
Re: | 500000 |  |  | Cd Min: | 0.00731 | at alpha= | -1 | deg
Mach: | 0.25 |  |  | Cl=0 at alpha= | -4.4894 | deg
|  |  |  | @ Cl=0.1, Cd= | 0.032532
|  |  |  | @ Cl=0.4, Cd= | 0.0074707
|  |  |  | @ Cl=0.6, Cd= | 0.0085473
alpha (deg) | Cl | Cd | Cm | Cl/Cd
-17 | -0.182 | 0.31786 | -0.024 | -0.574
-16.5 | -0.238 | 0.25716 | -0.026 | -0.925
-16 | -0.285 | 0.21594 | -0.027 | -1.319
-15.5 | -0.327 | 0.18673 | -0.028 | -1.75
-15 | -0.364 | 0.16939 | -0.028 | -2.149
-14.5 | -0.397 | 0.14983 | -0.029 | -2.649
-14 | -0.425 | 0.13408 | -0.028 | -3.168
-13.5 | -0.447 | 0.12241 | -0.028 | -3.654
-13 | -0.464 | 0.11183 | -0.029 | -4.152
-12.5 | -0.475 | 0.10366 | -0.029 | -4.585
-12 | -0.48 | 0.09535 | -0.03 | -5.034
-11.5 | -0.478 | 0.08893 | -0.03 | -5.377
-11 | -0.465 | 0.08125 | -0.031 | -5.725
-10.5 | -0.444 | 0.07571 | -0.031 | -5.87
-10 | -0.42 | 0.07021 | -0.032 | -5.987
-9.5 | -0.393 | 0.06609 | -0.032 | -5.949
-9 | -0.363 | 0.06188 | -0.033 | -5.87
-8.5 | -0.331 | 0.05682 | -0.033 | -5.817
-8 | -0.295 | 0.05313 | -0.034 | -5.561
-7.5 | -0.258 | 0.04967 | -0.035 | -5.197
-7 | -0.219 | 0.04719 | -0.036 | -4.639
-6.5 | -0.178 | 0.04445 | -0.036 | -4.002
-6 | -0.135 | 0.0419 | -0.037 | -3.23
-5.5 | -0.091 | 0.03962 | -0.038 | -2.309
-5 | -0.046 | 0.0376 | -0.038 | -1.236
-4.5 | -0.001 | 0.03576 | -0.039 | -0.015
-4 | 0.046 | 0.03417 | -0.04 | 1.352
-3.5 | 0.094 | 0.03271 | -0.041 | 2.86
-3 | 0.142 | 0.03129 | -0.044 | 4.527
-2.5 | 0.19 | 0.02987 | -0.047 | 6.376
-2 | 0.24 | 0.02873 | -0.049 | 8.342
-1.5 | 0.353 | 0.00801 | -0.09 | 44.144
-1 | 0.414 | 0.00731 | -0.091 | 56.629
-0.5 | 0.474 | 0.0082 | -0.092 | 57.824
0 | 0.538 | 0.00842 | -0.093 | 63.861
0.5 | 0.598 | 0.00854 | -0.095 | 70.022
1 | 0.658 | 0.00876 | -0.096 | 75.126
1.5 | 0.718 | 0.00898 | -0.097 | 80.006
2 | 0.778 | 0.00917 | -0.098 | 84.893
2.5 | 0.838 | 0.00934 | -0.099 | 89.751
3 | 0.898 | 0.00978 | -0.1 | 91.842
3.5 | 0.958 | 0.01039 | -0.101 | 92.201
4 | 1.018 | 0.00895 | -0.102 | 113.697
4.5 | 1.077 | 0.0094 | -0.103 | 114.56
5 | 1.136 | 0.00986 | -0.104 | 115.184
5.5 | 1.195 | 0.01023 | -0.105 | 116.76
6 | 1.253 | 0.01063 | -0.105 | 117.911
6.5 | 1.312 | 0.01106 | -0.106 | 118.62
7 | 1.369 | 0.01154 | -0.107 | 118.713
7.5 | 1.426 | 0.01204 | -0.108 | 118.459
8 | 1.477 | 0.01252 | -0.109 | 117.963
8.5 | 1.521 | 0.01517 | -0.11 | 100.232
9 | 1.559 | 0.01896 | -0.111 | 82.219
9.5 | 1.553 | 0.02389 | -0.109 | 64.988
10 | 1.568 | 0.02615 | -0.109 | 59.984
10.5 | 1.575 | 0.02829 | -0.11 | 55.682
11 | 1.572 | 0.03088 | -0.11 | 50.909
11.5 | 1.55 | 0.03441 | -0.109 | 45.057
12 | 1.518 | 0.03834 | -0.108 | 39.585
12.5 | 1.476 | 0.04339 | -0.108 | 34.013
13 | 1.415 | 0.05046 | -0.106 | 28.039
13.5 | 1.327 | 0.06332 | -0.101 | 20.949
14 | 1.143 | 0.10927 | -0.05 | 10.458
14.5 | 1.08 | 0.11807 | -0.049 | 9.151
15 | 1.01 | 0.12846 | -0.048 | 7.863
15.5 | 0.933 | 0.13796 | -0.048 | 6.759

## 30. Re 500k Mach 0.25 (2)
BIGFOIL.COM POLAR EXPORT
goe613
GOE 613 |  |  |  | Cl Max: | 1.2812 | at alpha= | 11 | deg
XFOIL ncrit=9 |  |  |  | L/D Max: | 91.535 | at alpha= | 3 | deg
Re: | 500000 |  |  | Cd Min: | 0.23497 | at alpha= | -20 | deg
Mach: | 0.25 |  |  | Cl=0 at alpha= | -4.7815 | deg
|  |  |  | @ Cl=0.1, Cd= | 0.020192
|  |  |  | @ Cl=0.4, Cd= | 0.009996
|  |  |  | @ Cl=0.6, Cd= | 0.0083845
alpha (deg) | Cl | Cd | Cm | Cl/Cd
-20 | -0.5505 | 0.23497 | 0.0063 | -2.3429
-19.5 | -0.534 | 0.229 | 0.0036 | -2.3319
-19 | -0.5174 | 0.22317 | 0.0006 | -2.3184
-18.5 | -0.5009 | 0.21709 | -0.0025 | -2.3073
-18 | -0.4845 | 0.21059 | -0.0057 | -2.3007
-17.5 | -0.4707 | 0.20433 | -0.0099 | -2.3036
-17 | -0.4548 | 0.19723 | -0.0116 | -2.3059
-16.5 | -0.4395 | 0.19135 | -0.0139 | -2.2968
-16 | -0.4248 | 0.18538 | -0.0162 | -2.2915
-15.5 | -0.4106 | 0.17908 | -0.0185 | -2.2928
-15 | -0.3985 | 0.17248 | -0.0217 | -2.3104
-14.5 | -0.3917 | 0.16626 | -0.0252 | -2.3559
-14 | -0.3761 | 0.15893 | -0.0253 | -2.3665
-13.5 | -0.3634 | 0.15329 | -0.0264 | -2.3707
-13 | -0.3524 | 0.14743 | -0.0278 | -2.3903
-12.5 | -0.3442 | 0.14097 | -0.03 | -2.4417
-12 | -0.3443 | 0.13479 | -0.0332 | -2.5543
-11.5 | -0.3419 | 0.1276 | -0.0348 | -2.6795
-11 | -0.3259 | 0.12168 | -0.0328 | -2.6783
-10.5 | -0.3197 | 0.11642 | -0.0327 | -2.7461
-10 | -0.3174 | 0.11124 | -0.0324 | -2.8533
-9.5 | -0.3315 | 0.10622 | -0.0329 | -3.1209
-8.5 | -0.3166 | 0.09031 | -0.0424 | -3.5057
-8 | -0.2822 | 0.08369 | -0.0475 | -3.372
-7.5 | -0.2486 | 0.07549 | -0.0591 | -3.2932
-7 | -0.2081 | 0.0614 | -0.0854 | -3.3893
-6.5 | -0.1714 | 0.05097 | -0.0944 | -3.3628
-6 | -0.1241 | 0.0452 | -0.0999 | -2.7456
-5.5 | -0.0649 | 0.03725 | -0.1065 | -1.7423
-5 | -0.0243 | 0.03001 | -0.1089 | -0.80973
-4.5 | 0.0313 | 0.02784 | -0.1084 | 1.1243
-4 | 0.0686 | 0.02163 | -0.1067 | 3.1715
-3.5 | 0.1186 | 0.01934 | -0.1054 | 6.1324
-3 | 0.1679 | 0.01573 | -0.1023 | 10.6739
-2.5 | 0.219 | 0.01335 | -0.1003 | 16.4045
-2 | 0.2729 | 0.01182 | -0.0988 | 23.088
-1.5 | 0.325 | 0.01082 | -0.0971 | 30.037
-1 | 0.3772 | 0.01026 | -0.0954 | 36.7641
-0.5 | 0.4273 | 0.00968 | -0.0934 | 44.1426
0 | 0.4757 | 0.00922 | -0.0911 | 51.5944
0.5 | 0.5248 | 0.00911 | -0.0889 | 57.607
1 | 0.568 | 0.00867 | -0.0858 | 65.5133
1.5 | 0.6868 | 0.00761 | -0.0995 | 90.2497
2 | 0.7268 | 0.00805 | -0.0957 | 90.2857
2.5 | 0.7693 | 0.00843 | -0.0925 | 91.2574
3 | 0.811 | 0.00886 | -0.0891 | 91.535
3.5 | 0.8528 | 0.00933 | -0.0857 | 91.4041
4 | 0.8949 | 0.00984 | -0.0825 | 90.9451
4.5 | 0.9379 | 0.01033 | -0.0794 | 90.7938
5 | 0.9803 | 0.01087 | -0.0762 | 90.184
5.5 | 1.0239 | 0.01135 | -0.0734 | 90.2115
6 | 1.0672 | 0.01186 | -0.0704 | 89.9831
6.5 | 1.1097 | 0.0124 | -0.0674 | 89.4919
7 | 1.1508 | 0.01291 | -0.064 | 89.1402
7.5 | 1.1873 | 0.0136 | -0.0599 | 87.3015
8 | 1.2061 | 0.01534 | -0.0534 | 78.6245
8.5 | 1.206 | 0.01832 | -0.0444 | 65.8297
9 | 1.2347 | 0.01971 | -0.0398 | 62.6433
9.5 | 1.2543 | 0.02171 | -0.0344 | 57.7752
10 | 1.2696 | 0.02406 | -0.0292 | 52.7681
10.5 | 1.279 | 0.02697 | -0.0241 | 47.4231
11 | 1.2812 | 0.03071 | -0.0195 | 41.7193
11.5 | 1.2764 | 0.03554 | -0.0159 | 35.9145
12 | 1.2663 | 0.04154 | -0.0137 | 30.4839
12.5 | 1.2549 | 0.04833 | -0.0129 | 25.9652
13 | 1.2321 | 0.05663 | -0.0123 | 21.757
13.5 | 1.2324 | 0.06318 | -0.0131 | 19.5062
14 | 1.2315 | 0.06983 | -0.0135 | 17.6357
14.5 | 1.2316 | 0.07638 | -0.0139 | 16.1246
15 | 1.2311 | 0.0833 | -0.0147 | 14.7791
15.5 | 1.2288 | 0.09069 | -0.016 | 13.5495
16 | 1.2209 | 0.09945 | -0.0186 | 12.2765

## 31. Re 500k Mach 0.50 (1)
BIGFOIL.COM POLAR EXPORT
goe613
GOE 613 |  |  |  | Cl Max: | 1.579 | at alpha= | 8 | deg
JavaFoil+Calcfoil stall+Eppler ext transition |  |  |  | L/D Max: | 113.359 | at alpha= | 5.5 | deg
Re: | 500000 |  |  | Cd Min: | 0.00844 | at alpha= | -1 | deg
Mach: | 0.5 |  |  | Cl=0 at alpha= | -4.4902 | deg
|  |  |  | @ Cl=0.1, Cd= | 0.03393
|  |  |  | @ Cl=0.4, Cd= | 0.017439
|  |  |  | @ Cl=0.6, Cd= | 0.0088279
alpha (deg) | Cl | Cd | Cm | Cl/Cd
-20 | -0.785 | 0.24824 | -0.029 | -3.163
-19.5 | -0.762 | 0.19412 | -0.03 | -3.924
-19 | -0.737 | 0.19538 | -0.03 | -3.774
-18.5 | -0.713 | 0.19285 | -0.031 | -3.698
-18 | -0.689 | 0.18534 | -0.031 | -3.716
-17.5 | -0.665 | 0.18094 | -0.032 | -3.674
-17 | -0.641 | 0.16292 | -0.032 | -3.932
-16.5 | -0.616 | 0.15801 | -0.033 | -3.899
-16 | -0.592 | 0.15557 | -0.033 | -3.802
-15.5 | -0.567 | 0.14935 | -0.034 | -3.795
-15 | -0.542 | 0.14395 | -0.034 | -3.765
-14.5 | -0.517 | 0.14092 | -0.035 | -3.67
-14 | -0.492 | 0.13488 | -0.036 | -3.649
-13.5 | -0.467 | 0.13199 | -0.036 | -3.539
-13 | -0.442 | 0.12919 | -0.037 | -3.42
-12.5 | -0.416 | 0.14063 | -0.037 | -2.96
-12 | -0.391 | 0.13503 | -0.037 | -2.895
-11.5 | -0.365 | 0.12728 | -0.036 | -2.867
-11 | -0.339 | 0.17692 | -0.034 | -1.916
-10.5 | -0.313 | 0.11612 | -0.035 | -2.699
-10 | -0.288 | 0.11315 | -0.035 | -2.543
-9.5 | -0.262 | 0.10963 | -0.036 | -2.39
-9 | -0.236 | 0.107 | -0.037 | -2.207
-8.5 | -0.21 | 0.1063 | -0.037 | -1.978
-8 | -0.184 | 0.07927 | -0.039 | -2.327
-7.5 | -0.158 | 0.07419 | -0.04 | -2.135
-7 | -0.132 | 0.0808 | -0.04 | -1.636
-6.5 | -0.157 | 0.05149 | -0.04 | -3.059
-6 | -0.133 | 0.04783 | -0.04 | -2.782
-5.5 | -0.094 | 0.04346 | -0.041 | -2.171
-5 | -0.049 | 0.04035 | -0.042 | -1.222
-4.5 | -0.001 | 0.03768 | -0.042 | -0.016
-4 | 0.05 | 0.03559 | -0.044 | 1.416
-3.5 | 0.103 | 0.03383 | -0.045 | 3.042
-3 | 0.156 | 0.03241 | -0.046 | 4.826
-2.5 | 0.211 | 0.03118 | -0.047 | 6.755
-2 | 0.266 | 0.02996 | -0.051 | 8.869
-1.5 | 0.322 | 0.02876 | -0.055 | 11.187
-1 | 0.462 | 0.00844 | -0.102 | 54.684
-0.5 | 0.529 | 0.00868 | -0.103 | 60.983
0 | 0.601 | 0.00883 | -0.104 | 68.026
0.5 | 0.668 | 0.00908 | -0.106 | 73.554
1 | 0.735 | 0.00939 | -0.107 | 78.285
1.5 | 0.802 | 0.01064 | -0.108 | 75.356
2 | 0.869 | 0.01112 | -0.109 | 78.105
2.5 | 0.935 | 0.01058 | -0.11 | 88.406
3 | 1.002 | 0.01116 | -0.111 | 89.776
3.5 | 1.068 | 0.01196 | -0.112 | 89.31
4 | 1.134 | 0.01272 | -0.114 | 89.171
4.5 | 1.199 | 0.01068 | -0.115 | 112.329
5 | 1.264 | 0.01116 | -0.116 | 113.297
5.5 | 1.328 | 0.01171 | -0.117 | 113.359
6 | 1.391 | 0.01232 | -0.118 | 112.917
6.5 | 1.454 | 0.01292 | -0.119 | 112.545
7 | 1.515 | 0.01365 | -0.12 | 111.038
7.5 | 1.544 | 0.02069 | -0.119 | 74.625
8 | 1.579 | 0.02239 | -0.119 | 70.536
8.5 | 1.572 | 0.02953 | -0.118 | 53.23
9 | 1.532 | 0.03478 | -0.117 | 44.032
9.5 | 1.413 | 0.04222 | -0.115 | 33.469
10 | 0.782 | 0.09623 | -0.045 | 8.129
10.5 | 0.81 | 0.10084 | -0.048 | 8.029
11 | 0.837 | 0.10449 | -0.05 | 8.01
11.5 | 0.866 | 0.11014 | -0.057 | 7.86
12 | 0.916 | 0.12078 | -0.086 | 7.586
12.5 | 0.92 | 0.13178 | -0.058 | 6.979
13 | 0.948 | 0.14184 | -0.063 | 6.686

## 32. Re 500k Mach 0.50 (2)
BIGFOIL.COM POLAR EXPORT
goe613
GOE 613 |  |  |  | Cl Max: | 1.2959 | at alpha= | 9.5 | deg
XFOIL ncrit=9 |  |  |  | L/D Max: | 83.832 | at alpha= | 2.5 | deg
Re: | 500000 |  |  | Cd Min: | 0.25388 | at alpha= | -20 | deg
Mach: | 0.5 |  |  | Cl=0 at alpha= | -5.3027 | deg
|  |  |  | @ Cl=0.1, Cd= | 0.027431
|  |  |  | @ Cl=0.4, Cd= | 0.011598
|  |  |  | @ Cl=0.6, Cd= | 0.010372
alpha (deg) | Cl | Cd | Cm | Cl/Cd
-20 | -0.5878 | 0.25388 | 0.0093 | -2.3153
-19.5 | -0.5673 | 0.24677 | 0.0054 | -2.2989
-19 | -0.5469 | 0.23953 | 0.0016 | -2.2832
-18.5 | -0.5263 | 0.23198 | -0.0023 | -2.2687
-18 | -0.5069 | 0.22486 | -0.0066 | -2.2543
-17.5 | -0.4879 | 0.21721 | -0.0096 | -2.2462
-17 | -0.4687 | 0.2104 | -0.0122 | -2.2277
-16.5 | -0.4498 | 0.20357 | -0.0152 | -2.2096
-16 | -0.4314 | 0.19655 | -0.0181 | -2.1949
-15.5 | -0.4144 | 0.18948 | -0.0217 | -2.187
-15 | -0.3998 | 0.18289 | -0.025 | -2.186
-14.5 | -0.3825 | 0.17516 | -0.0262 | -2.1837
-14 | -0.3664 | 0.1687 | -0.0277 | -2.1719
-13.5 | -0.3515 | 0.16234 | -0.0294 | -2.1652
-13 | -0.339 | 0.15579 | -0.0319 | -2.176
-12.5 | -0.3307 | 0.14968 | -0.0344 | -2.2094
-12 | -0.3253 | 0.14364 | -0.0365 | -2.2647
-11.5 | -0.3078 | 0.13603 | -0.0347 | -2.2627
-11 | -0.2989 | 0.13043 | -0.0345 | -2.2917
-10.5 | -0.294 | 0.12496 | -0.034 | -2.3528
-10 | -0.3014 | 0.12046 | -0.0344 | -2.5021
-9.5 | -0.3031 | 0.11492 | -0.0361 | -2.6375
-9 | -0.2713 | 0.10531 | -0.0417 | -2.5762
-8.5 | -0.2368 | 0.09759 | -0.0474 | -2.4265
-8 | -0.2037 | 0.08941 | -0.0586 | -2.2783
-7.5 | -0.1766 | 0.08076 | -0.0723 | -2.1867
-7 | -0.1473 | 0.07182 | -0.0785 | -2.051
-6.5 | -0.1073 | 0.06453 | -0.0869 | -1.6628
-6 | -0.0539 | 0.05415 | -0.1103 | -0.99538
-5.5 | -0.0144 | 0.04416 | -0.121 | -0.32609
-5 | 0.0221 | 0.03862 | -0.1224 | 0.57224
-4.5 | 0.0645 | 0.03314 | -0.1238 | 1.9463
-4 | 0.0992 | 0.0275 | -0.1214 | 3.6073
-3.5 | 0.1433 | 0.0237 | -0.1193 | 6.0464
-3 | 0.1971 | 0.02262 | -0.1155 | 8.7135
-2.5 | 0.2432 | 0.01625 | -0.1122 | 14.9662
-2 | 0.299 | 0.0139 | -0.1092 | 21.5108
-1.5 | 0.3571 | 0.01231 | -0.1065 | 29.0089
-1 | 0.4143 | 0.01136 | -0.1037 | 36.4701
-0.5 | 0.4688 | 0.0108 | -0.1005 | 43.4074
0 | 0.517 | 0.01031 | -0.0961 | 50.1455
0.5 | 0.561 | 0.01022 | -0.0912 | 54.8924
1 | 0.6099 | 0.01041 | -0.0873 | 58.5879
1.5 | 0.6576 | 0.01032 | -0.0834 | 63.7209
2.5 | 0.8182 | 0.00976 | -0.0897 | 83.832
3 | 0.8617 | 0.0103 | -0.0848 | 83.6602
3.5 | 0.9053 | 0.01089 | -0.0798 | 83.1313
4 | 0.9497 | 0.01147 | -0.0749 | 82.7986
5 | 1.0384 | 0.01269 | -0.0651 | 81.8282
5.5 | 1.0827 | 0.01337 | -0.0602 | 80.9798
6 | 1.1289 | 0.01405 | -0.0556 | 80.3488
6.5 | 1.175 | 0.0148 | -0.051 | 79.3919
7 | 1.2176 | 0.01572 | -0.046 | 77.4555
7.5 | 1.2601 | 0.01681 | -0.0412 | 74.9613
8 | 1.279 | 0.01925 | -0.0344 | 66.4416
8.5 | 1.2644 | 0.02392 | -0.0259 | 52.8595
9 | 1.2844 | 0.02706 | -0.0208 | 47.4649
9.5 | 1.2959 | 0.03116 | -0.0165 | 41.5886
10 | 1.2901 | 0.03719 | -0.0134 | 34.6894
10.5 | 1.2708 | 0.04533 | -0.0127 | 28.0344
11 | 1.2326 | 0.05666 | -0.0153 | 21.7543
11.5 | 1.2035 | 0.06751 | -0.0182 | 17.827
12 | 1.1754 | 0.07846 | -0.0214 | 14.9809
12.5 | 1.1543 | 0.08876 | -0.0245 | 13.0047
13 | 1.1404 | 0.09841 | -0.0274 | 11.5883
13.5 | 1.1347 | 0.1073 | -0.0299 | 10.575
14 | 1.132 | 0.11606 | -0.0326 | 9.7536
14.5 | 1.1287 | 0.12535 | -0.036 | 9.0044

## 33. Re 750k Mach 0.00 (1)
BIGFOIL.COM POLAR EXPORT
goe613
GOE 613 |  |  |  | Cl Max: | 1.602 | at alpha= | 11.5 | deg
JavaFoil+Calcfoil stall+Eppler ext transition |  |  |  | L/D Max: | 132.047 | at alpha= | 8 | deg
Re: | 750000 |  |  | Cd Min: | 0.00667 | at alpha= | -1 | deg
Mach: | 0 |  |  | Cl=0 at alpha= | -4.4891 | deg
|  |  |  | @ Cl=0.1, Cd= | 0.028067
|  |  |  | @ Cl=0.4, Cd= | 0.0066702
|  |  |  | @ Cl=0.6, Cd= | 0.0081896
alpha (deg) | Cl | Cd | Cm | Cl/Cd
-19.5 | -0.459 | 0.209 | -0.023 | -2.194
-19 | -0.473 | 0.19332 | -0.024 | -2.448
-18.5 | -0.488 | 0.1834 | -0.024 | -2.659
-18 | -0.502 | 0.1711 | -0.025 | -2.931
-17.5 | -0.515 | 0.16185 | -0.025 | -3.18
-17 | -0.527 | 0.15133 | -0.026 | -3.48
-16.5 | -0.537 | 0.14183 | -0.026 | -3.789
-16 | -0.547 | 0.13334 | -0.026 | -4.099
-15.5 | -0.554 | 0.12568 | -0.027 | -4.407
-15 | -0.559 | 0.11989 | -0.026 | -4.661
-14.5 | -0.562 | 0.11102 | -0.027 | -5.058
-14 | -0.562 | 0.10559 | -0.027 | -5.319
-13.5 | -0.559 | 0.09944 | -0.028 | -5.619
-13 | -0.553 | 0.09337 | -0.028 | -5.919
-12.5 | -0.543 | 0.08769 | -0.029 | -6.194
-12 | -0.53 | 0.08237 | -0.029 | -6.437
-11.5 | -0.514 | 0.07781 | -0.03 | -6.6
-11 | -0.49 | 0.07282 | -0.03 | -6.733
-10.5 | -0.462 | 0.06827 | -0.031 | -6.772
-10 | -0.432 | 0.06394 | -0.031 | -6.76
-9.5 | -0.4 | 0.06034 | -0.032 | -6.636
-9 | -0.367 | 0.05656 | -0.032 | -6.482
-8.5 | -0.331 | 0.05319 | -0.033 | -6.228
-8 | -0.294 | 0.05007 | -0.034 | -5.877
-7.5 | -0.256 | 0.04702 | -0.035 | -5.439
-7 | -0.216 | 0.04491 | -0.035 | -4.808
-6.5 | -0.175 | 0.0424 | -0.036 | -4.122
-6 | -0.133 | 0.04015 | -0.037 | -3.302
-5.5 | -0.089 | 0.0381 | -0.037 | -2.347
-5 | -0.045 | 0.03622 | -0.038 | -1.252
-4.5 | -0.001 | 0.03451 | -0.039 | -0.015
-4 | 0.045 | 0.03263 | -0.042 | 1.379
-3.5 | 0.091 | 0.03084 | -0.045 | 2.961
-3 | 0.169 | 0.00681 | -0.084 | 24.844
-2.5 | 0.227 | 0.0067 | -0.085 | 33.828
-2 | 0.285 | 0.00669 | -0.086 | 42.548
-1.5 | 0.343 | 0.00668 | -0.087 | 51.332
-1 | 0.401 | 0.00667 | -0.088 | 60.133
-0.5 | 0.459 | 0.00791 | -0.089 | 58.055
0 | 0.521 | 0.00762 | -0.091 | 68.408
0.5 | 0.579 | 0.00811 | -0.092 | 71.436
1 | 0.637 | 0.00833 | -0.093 | 76.49
1.5 | 0.696 | 0.00811 | -0.094 | 85.728
2 | 0.754 | 0.00724 | -0.094 | 104.086
2.5 | 0.812 | 0.00813 | -0.095 | 99.875
3 | 0.87 | 0.00866 | -0.096 | 100.491
3.5 | 0.928 | 0.00904 | -0.097 | 102.73
4 | 0.986 | 0.00775 | -0.098 | 127.298
4.5 | 1.044 | 0.00999 | -0.099 | 104.495
5 | 1.101 | 0.00865 | -0.1 | 127.341
5.5 | 1.158 | 0.00899 | -0.101 | 128.865
6 | 1.215 | 0.00932 | -0.102 | 130.446
6.5 | 1.272 | 0.00968 | -0.103 | 131.48
7 | 1.328 | 0.01008 | -0.104 | 131.731
7.5 | 1.384 | 0.01049 | -0.105 | 131.985
8 | 1.435 | 0.01086 | -0.106 | 132.047
8.5 | 1.48 | 0.01193 | -0.107 | 124.096
9 | 1.522 | 0.01607 | -0.108 | 94.703
9.5 | 1.559 | 0.01714 | -0.108 | 90.992
10 | 1.592 | 0.01809 | -0.109 | 88.001
10.5 | 1.582 | 0.02295 | -0.108 | 68.919
11 | 1.596 | 0.0244 | -0.108 | 65.411
11.5 | 1.602 | 0.0265 | -0.108 | 60.458
12 | 1.602 | 0.02864 | -0.108 | 55.943
12.5 | 1.593 | 0.03111 | -0.108 | 51.221
13 | 1.572 | 0.03474 | -0.108 | 45.255
13.5 | 1.545 | 0.0387 | -0.107 | 39.931
14 | 1.516 | 0.04319 | -0.107 | 35.09
14.5 | 1.478 | 0.0485 | -0.106 | 30.48
15 | 1.44 | 0.05319 | -0.105 | 27.065
15.5 | 1.378 | 0.06548 | -0.102 | 21.047
16 | 1.328 | 0.0743 | -0.1 | 17.879
16.5 | 1.283 | 0.08096 | -0.1 | 15.848

## 34. Re 750k Mach 0.00 (2)
BIGFOIL.COM POLAR EXPORT
goe613
GOE 613 |  |  |  | Cl Max: | 1.323 | at alpha= | 11.5 | deg
XFOIL ncrit=9 |  |  |  | L/D Max: | 104.032 | at alpha= | 3.5 | deg
Re: | 750000 |  |  | Cd Min: | 0.23002 | at alpha= | -20 | deg
Mach: | 0 |  |  | Cl=0 at alpha= | -4.8243 | deg
|  |  |  | @ Cl=0.1, Cd= | 0.015168
|  |  |  | @ Cl=0.4, Cd= | 0.0084269
|  |  |  | @ Cl=0.6, Cd= | 0.0073851
alpha (deg) | Cl | Cd | Cm | Cl/Cd
-20 | -0.5446 | 0.23002 | 0.0064 | -2.3676
-19.5 | -0.529 | 0.22457 | 0.0038 | -2.3556
-19 | -0.5133 | 0.21907 | 0.0008 | -2.3431
-18.5 | -0.4977 | 0.21329 | -0.0021 | -2.3334
-18 | -0.4824 | 0.20673 | -0.0052 | -2.3335
-17.5 | -0.4691 | 0.19983 | -0.0088 | -2.3475
-17 | -0.4559 | 0.193 | -0.011 | -2.3622
-16.5 | -0.4414 | 0.1876 | -0.0131 | -2.3529
-16 | -0.4275 | 0.18194 | -0.0153 | -2.3497
-15.5 | -0.4144 | 0.17584 | -0.0175 | -2.3567
-15 | -0.4037 | 0.16875 | -0.0203 | -2.3923
-14.5 | -0.3981 | 0.16156 | -0.0237 | -2.4641
-14 | -0.3844 | 0.15532 | -0.0238 | -2.4749
-13.5 | -0.3731 | 0.14983 | -0.0251 | -2.4902
-13 | -0.3626 | 0.14417 | -0.0264 | -2.5151
-12.5 | -0.357 | 0.13711 | -0.029 | -2.6037
-12 | -0.3578 | 0.12984 | -0.0319 | -2.7557
-11.5 | -0.3506 | 0.12275 | -0.0317 | -2.8562
-11 | -0.3406 | 0.11815 | -0.0313 | -2.8828
-10.5 | -0.3363 | 0.11285 | -0.0314 | -2.9801
-10 | -0.3359 | 0.10764 | -0.031 | -3.1206
-9.5 | -0.3496 | 0.10045 | -0.0337 | -3.4803
-9 | -0.3261 | 0.09 | -0.0446 | -3.6233
-8.5 | -0.3007 | 0.08256 | -0.0499 | -3.6422
-8 | -0.268 | 0.07546 | -0.0592 | -3.5516
-7.5 | -0.2276 | 0.05914 | -0.0867 | -3.8485
-7 | -0.1999 | 0.04598 | -0.0978 | -4.3475
-6.5 | -0.1495 | 0.04147 | -0.1027 | -3.605
-6 | -0.0968 | 0.03325 | -0.1067 | -2.9113
-5.5 | -0.065 | 0.02589 | -0.107 | -2.5106
-5 | -0.0176 | 0.02382 | -0.1066 | -0.73887
-4.5 | 0.0325 | 0.02274 | -0.1044 | 1.4292
-3.5 | 0.1138 | 0.01362 | -0.0994 | 8.3554
-3 | 0.1637 | 0.01186 | -0.0978 | 13.8027
-2.5 | 0.2145 | 0.01082 | -0.0964 | 19.8244
-2 | 0.265 | 0.01008 | -0.095 | 26.2897
-1.5 | 0.3153 | 0.00956 | -0.0936 | 32.9812
-1 | 0.3618 | 0.00863 | -0.0916 | 41.9235
-0.5 | 0.4107 | 0.00837 | -0.0899 | 49.0681
0 | 0.4599 | 0.00823 | -0.0883 | 55.8809
0.5 | 0.5074 | 0.00816 | -0.0864 | 62.1814
1.5 | 0.6759 | 0.00675 | -0.0999 | 100.1333
2 | 0.7177 | 0.00704 | -0.097 | 101.946
2.5 | 0.7599 | 0.00735 | -0.0942 | 103.3878
3 | 0.8016 | 0.00772 | -0.0913 | 103.8342
3.5 | 0.8437 | 0.00811 | -0.0885 | 104.0321
4 | 0.8858 | 0.00854 | -0.0858 | 103.7237
4.5 | 0.928 | 0.00898 | -0.0832 | 103.3408
5 | 0.9714 | 0.00939 | -0.0808 | 103.4505
5.5 | 1.015 | 0.0098 | -0.0785 | 103.5714
6 | 1.0582 | 0.01023 | -0.0761 | 103.4409
6.5 | 1.1012 | 0.01067 | -0.0738 | 103.2052
7 | 1.1419 | 0.01125 | -0.0712 | 101.5022
7.5 | 1.1663 | 0.01281 | -0.0659 | 91.0461
8 | 1.1727 | 0.01526 | -0.0574 | 76.848
8.5 | 1.2043 | 0.01616 | -0.0532 | 74.5235
9 | 1.2346 | 0.01719 | -0.049 | 71.8208
9.5 | 1.2579 | 0.01867 | -0.044 | 67.3755
10 | 1.2773 | 0.02039 | -0.0389 | 62.6435
10.5 | 1.2972 | 0.02212 | -0.0342 | 58.6438
11 | 1.3128 | 0.02423 | -0.0297 | 54.1808
11.5 | 1.323 | 0.02688 | -0.0252 | 49.2188
12 | 1.3223 | 0.03063 | -0.0208 | 43.1701
12.5 | 1.3103 | 0.03586 | -0.017 | 36.5393
13 | 1.3086 | 0.04079 | -0.0149 | 32.0814
13.5 | 1.3118 | 0.04564 | -0.0138 | 28.7423
14 | 1.3098 | 0.05137 | -0.0132 | 25.4974
14.5 | 1.3072 | 0.05749 | -0.0131 | 22.7379
15 | 1.305 | 0.06375 | -0.0132 | 20.4706
15.5 | 1.3042 | 0.06997 | -0.0136 | 18.6394
16 | 1.3025 | 0.07658 | -0.0146 | 17.0084
16.5 | 1.3009 | 0.08321 | -0.0155 | 15.6339

## 35. Re 750k Mach 0.10 (1)
BIGFOIL.COM POLAR EXPORT
goe613
GOE 613 |  |  |  | Cl Max: | 1.6 | at alpha= | 11.5 | deg
JavaFoil+Calcfoil stall+Eppler ext transition |  |  |  | L/D Max: | 132.162 | at alpha= | 7.5 | deg
Re: | 750000 |  |  | Cd Min: | 0.00661 | at alpha= | -1 | deg
Mach: | 0.1 |  |  | Cl=0 at alpha= | -4.4891 | deg
|  |  |  | @ Cl=0.1, Cd= | 0.028492
|  |  |  | @ Cl=0.4, Cd= | 0.0066156
|  |  |  | @ Cl=0.6, Cd= | 0.0082436
alpha (deg) | Cl | Cd | Cm | Cl/Cd
-19 | -0.431 | 0.20372 | -0.024 | -2.118
-18.5 | -0.448 | 0.19411 | -0.024 | -2.309
-18 | -0.465 | 0.18197 | -0.025 | -2.554
-17.5 | -0.481 | 0.16847 | -0.025 | -2.852
-17 | -0.495 | 0.15894 | -0.026 | -3.117
-16.5 | -0.509 | 0.14569 | -0.026 | -3.495
-16 | -0.521 | 0.1374 | -0.027 | -3.794
-15.5 | -0.532 | 0.12987 | -0.027 | -4.093
-15 | -0.54 | 0.12203 | -0.027 | -4.421
-14.5 | -0.545 | 0.1138 | -0.027 | -4.789
-14 | -0.548 | 0.10669 | -0.027 | -5.134
-13.5 | -0.547 | 0.10068 | -0.028 | -5.437
-13 | -0.544 | 0.09422 | -0.028 | -5.769
-12.5 | -0.536 | 0.0888 | -0.029 | -6.04
-12 | -0.525 | 0.08331 | -0.029 | -6.303
-11.5 | -0.51 | 0.07814 | -0.03 | -6.527
-11 | -0.488 | 0.0736 | -0.03 | -6.63
-10.5 | -0.461 | 0.0685 | -0.031 | -6.725
-10 | -0.431 | 0.06438 | -0.031 | -6.699
-9.5 | -0.4 | 0.06094 | -0.032 | -6.563
-9 | -0.367 | 0.05729 | -0.033 | -6.398
-8.5 | -0.332 | 0.05347 | -0.033 | -6.201
-8 | -0.295 | 0.05027 | -0.034 | -5.862
-7.5 | -0.256 | 0.04722 | -0.035 | -5.427
-7 | -0.216 | 0.04498 | -0.035 | -4.812
-6.5 | -0.175 | 0.04255 | -0.036 | -4.121
-6 | -0.133 | 0.04024 | -0.037 | -3.306
-5.5 | -0.09 | 0.0382 | -0.038 | -2.349
-5 | -0.046 | 0.03631 | -0.038 | -1.254
-4.5 | -0.001 | 0.03455 | -0.039 | -0.016
-4 | 0.045 | 0.0327 | -0.042 | 1.382
-3.5 | 0.092 | 0.0309 | -0.045 | 2.968
-3 | 0.17 | 0.00742 | -0.085 | 22.892
-2.5 | 0.228 | 0.00677 | -0.086 | 33.664
-2 | 0.286 | 0.00663 | -0.087 | 43.152
-1.5 | 0.344 | 0.00672 | -0.088 | 51.258
-1 | 0.403 | 0.00661 | -0.089 | 60.962
-0.5 | 0.462 | 0.00745 | -0.09 | 61.925
0 | 0.524 | 0.00753 | -0.091 | 69.583
0.5 | 0.582 | 0.00821 | -0.092 | 70.934
1 | 0.641 | 0.00832 | -0.093 | 76.96
1.5 | 0.699 | 0.00807 | -0.094 | 86.62
2 | 0.758 | 0.00727 | -0.095 | 104.25
2.5 | 0.816 | 0.00818 | -0.096 | 99.759
3 | 0.875 | 0.00873 | -0.097 | 100.119
3.5 | 0.933 | 0.00905 | -0.098 | 103.034
4 | 0.991 | 0.00778 | -0.099 | 127.363
4.5 | 1.049 | 0.01008 | -0.1 | 103.998
5 | 1.107 | 0.0087 | -0.101 | 127.2
5.5 | 1.164 | 0.00903 | -0.102 | 128.856
6 | 1.221 | 0.00942 | -0.103 | 129.684
6.5 | 1.278 | 0.00973 | -0.104 | 131.416
7 | 1.335 | 0.01011 | -0.105 | 131.989
7.5 | 1.391 | 0.01052 | -0.105 | 132.162
8 | 1.441 | 0.01093 | -0.106 | 131.898
8.5 | 1.487 | 0.01326 | -0.107 | 112.13
9 | 1.528 | 0.01626 | -0.108 | 93.946
9.5 | 1.565 | 0.01729 | -0.109 | 90.495
10 | 1.564 | 0.02193 | -0.108 | 71.309
10.5 | 1.583 | 0.02333 | -0.108 | 67.853
11 | 1.595 | 0.02505 | -0.108 | 63.681
11.5 | 1.6 | 0.02707 | -0.109 | 59.083
12 | 1.595 | 0.02919 | -0.109 | 54.651
12.5 | 1.581 | 0.03219 | -0.109 | 49.137
13 | 1.556 | 0.03601 | -0.108 | 43.216
13.5 | 1.526 | 0.04017 | -0.107 | 37.982
14 | 1.491 | 0.04512 | -0.107 | 33.039
14.5 | 1.445 | 0.05146 | -0.105 | 28.088
15 | 1.397 | 0.05777 | -0.104 | 24.185
15.5 | 1.336 | 0.06931 | -0.101 | 19.272
16 | 1.278 | 0.08011 | -0.099 | 15.954
16.5 | 1.221 | 0.09135 | -0.097 | 13.362

## 36. Re 750k Mach 0.10 (2)
BIGFOIL.COM POLAR EXPORT
goe613
GOE 613 |  |  |  | Cl Max: | 1.3205 | at alpha= | 11.5 | deg
XFOIL ncrit=9 |  |  |  | L/D Max: | 103.66 | at alpha= | 4 | deg
Re: | 750000 |  |  | Cd Min: | 0.23066 | at alpha= | -20 | deg
Mach: | 0.1 |  |  | Cl=0 at alpha= | -4.836 | deg
|  |  |  | @ Cl=0.1, Cd= | 0.015458
|  |  |  | @ Cl=0.4, Cd= | 0.0084673
|  |  |  | @ Cl=0.6, Cd= | 0.0080141
alpha (deg) | Cl | Cd | Cm | Cl/Cd
-20 | -0.5456 | 0.23066 | 0.0065 | -2.3654
-19.5 | -0.5299 | 0.22518 | 0.0038 | -2.3532
-19 | -0.5141 | 0.21964 | 0.0008 | -2.3406
-18.5 | -0.4983 | 0.21381 | -0.0021 | -2.3306
-18 | -0.4829 | 0.20721 | -0.0052 | -2.3305
-17.5 | -0.4694 | 0.20032 | -0.0089 | -2.3433
-17 | -0.456 | 0.19349 | -0.0111 | -2.3567
-16.5 | -0.4413 | 0.18807 | -0.0132 | -2.3465
-16 | -0.4272 | 0.18239 | -0.0154 | -2.3422
-15.5 | -0.414 | 0.17624 | -0.0176 | -2.3491
-15 | -0.4031 | 0.16916 | -0.0204 | -2.383
-14.5 | -0.3973 | 0.16201 | -0.0238 | -2.4523
-14 | -0.3834 | 0.15575 | -0.0239 | -2.4616
-13.5 | -0.372 | 0.15024 | -0.0252 | -2.476
-13 | -0.3614 | 0.14455 | -0.0266 | -2.5002
-12.5 | -0.3558 | 0.13749 | -0.0292 | -2.5878
-12 | -0.3562 | 0.13029 | -0.032 | -2.7339
-11.5 | -0.3486 | 0.12323 | -0.0318 | -2.8289
-11 | -0.3387 | 0.1186 | -0.0314 | -2.8558
-10.5 | -0.3343 | 0.11329 | -0.0315 | -2.9508
-10 | -0.3339 | 0.10807 | -0.031 | -3.0897
-9.5 | -0.3464 | 0.10086 | -0.0339 | -3.4345
-9 | -0.3227 | 0.09054 | -0.0446 | -3.5642
-8.5 | -0.2967 | 0.08319 | -0.0498 | -3.5665
-8 | -0.2643 | 0.07607 | -0.0588 | -3.4744
-7.5 | -0.2257 | 0.06033 | -0.0858 | -3.7411
-7 | -0.198 | 0.04693 | -0.0978 | -4.219
-6 | -0.0946 | 0.03395 | -0.1075 | -2.7865
-5.5 | -0.0637 | 0.0263 | -0.1078 | -2.4221
-5 | -0.0165 | 0.02419 | -0.1074 | -0.6821
-4.5 | 0.0338 | 0.02299 | -0.1052 | 1.4702
-3.5 | 0.1144 | 0.01382 | -0.1 | 8.2779
-3 | 0.1644 | 0.01195 | -0.0983 | 13.7573
-2.5 | 0.2154 | 0.01089 | -0.0969 | 19.7796
-2 | 0.2662 | 0.01013 | -0.0955 | 26.2784
-1.5 | 0.3166 | 0.0096 | -0.094 | 32.9792
-1 | 0.3636 | 0.00866 | -0.092 | 41.9861
-0.5 | 0.4127 | 0.0084 | -0.0903 | 49.131
0 | 0.4621 | 0.00825 | -0.0887 | 56.0121
0.5 | 0.5095 | 0.0082 | -0.0866 | 62.1341
1 | 0.5528 | 0.00838 | -0.0838 | 65.9666
2 | 0.7205 | 0.00708 | -0.0971 | 101.7655
2.5 | 0.7626 | 0.0074 | -0.0942 | 103.0541
3 | 0.8047 | 0.00777 | -0.0913 | 103.565
3.5 | 0.8468 | 0.00817 | -0.0885 | 103.6475
4 | 0.8894 | 0.00858 | -0.0858 | 103.6597
4.5 | 0.9315 | 0.00905 | -0.083 | 102.9282
5 | 0.9752 | 0.00945 | -0.0806 | 103.1958
5.5 | 1.0188 | 0.00987 | -0.0782 | 103.2219
6 | 1.0621 | 0.0103 | -0.0758 | 103.1165
6.5 | 1.1055 | 0.01074 | -0.0734 | 102.933
7 | 1.146 | 0.01135 | -0.0706 | 100.9692
7.5 | 1.169 | 0.01298 | -0.065 | 90.0616
8 | 1.1751 | 0.01536 | -0.0564 | 76.5039
8.5 | 1.207 | 0.01629 | -0.0521 | 74.0945
9 | 1.2371 | 0.01737 | -0.0479 | 71.2205
9.5 | 1.2594 | 0.01893 | -0.0427 | 66.5293
10 | 1.2786 | 0.0207 | -0.0375 | 61.7681
10.5 | 1.2975 | 0.02255 | -0.0328 | 57.5388
11 | 1.3119 | 0.02481 | -0.0282 | 52.8779
11.5 | 1.3205 | 0.02767 | -0.0238 | 47.7232
12 | 1.3177 | 0.03174 | -0.0195 | 41.5154
12.5 | 1.3049 | 0.03727 | -0.0161 | 35.0121
13 | 1.3022 | 0.04249 | -0.0142 | 30.6472
13.5 | 1.3043 | 0.04767 | -0.0134 | 27.361
14 | 1.3015 | 0.05369 | -0.0131 | 24.241
14.5 | 1.2986 | 0.06001 | -0.0132 | 21.6397
15 | 1.2962 | 0.06644 | -0.0134 | 19.5093
15.5 | 1.2949 | 0.07282 | -0.0139 | 17.7822
16 | 1.2925 | 0.07968 | -0.015 | 16.2211
16.5 | 1.2897 | 0.08661 | -0.0162 | 14.8909

## 37. Re 750k Mach 0.25 (1)
BIGFOIL.COM POLAR EXPORT
goe613
GOE 613 |  |  |  | Cl Max: | 1.582 | at alpha= | 10.5 | deg
JavaFoil+Calcfoil stall+Eppler ext transition |  |  |  | L/D Max: | 131.554 | at alpha= | 7 | deg
Re: | 750000 |  |  | Cd Min: | 0.00669 | at alpha= | -2 | deg
Mach: | 0.25 |  |  | Cl=0 at alpha= | -4.4894 | deg
|  |  |  | @ Cl=0.1, Cd= | 0.031082
|  |  |  | @ Cl=0.4, Cd= | 0.0066923
|  |  |  | @ Cl=0.6, Cd= | 0.0083353
alpha (deg) | Cl | Cd | Cm | Cl/Cd
-17 | -0.183 | 0.27056 | -0.025 | -0.675
-16.5 | -0.238 | 0.23226 | -0.027 | -1.025
-16 | -0.285 | 0.20112 | -0.028 | -1.417
-15.5 | -0.327 | 0.17678 | -0.028 | -1.849
-15 | -0.364 | 0.15714 | -0.029 | -2.318
-14.5 | -0.397 | 0.13932 | -0.029 | -2.85
-14 | -0.425 | 0.1259 | -0.029 | -3.375
-13.5 | -0.447 | 0.11267 | -0.028 | -3.97
-13 | -0.464 | 0.10483 | -0.029 | -4.43
-12.5 | -0.475 | 0.0971 | -0.029 | -4.895
-12 | -0.48 | 0.08959 | -0.03 | -5.358
-11.5 | -0.478 | 0.08386 | -0.03 | -5.703
-11 | -0.465 | 0.07774 | -0.031 | -5.985
-10.5 | -0.444 | 0.07195 | -0.032 | -6.178
-10 | -0.42 | 0.06694 | -0.032 | -6.281
-9.5 | -0.393 | 0.06364 | -0.033 | -6.18
-9 | -0.363 | 0.05923 | -0.033 | -6.133
-8.5 | -0.331 | 0.05493 | -0.034 | -6.019
-8 | -0.296 | 0.05141 | -0.035 | -5.749
-7.5 | -0.258 | 0.04816 | -0.035 | -5.362
-7 | -0.219 | 0.04569 | -0.036 | -4.793
-6.5 | -0.178 | 0.04306 | -0.037 | -4.132
-6 | -0.135 | 0.04071 | -0.038 | -3.327
-5.5 | -0.092 | 0.03853 | -0.038 | -2.375
-5 | -0.047 | 0.03658 | -0.039 | -1.272
-4.5 | -0.001 | 0.03481 | -0.04 | -0.016
-4 | 0.046 | 0.03325 | -0.041 | 1.39
-3.5 | 0.094 | 0.03127 | -0.046 | 3.004
-3 | 0.142 | 0.02977 | -0.048 | 4.779
-2.5 | 0.234 | 0.00682 | -0.088 | 34.295
-2 | 0.294 | 0.00669 | -0.089 | 43.897
-1.5 | 0.354 | 0.0067 | -0.09 | 52.799
-1 | 0.414 | 0.00669 | -0.091 | 61.879
-0.5 | 0.474 | 0.00754 | -0.092 | 62.9
0 | 0.538 | 0.00812 | -0.093 | 66.268
0.5 | 0.598 | 0.00833 | -0.095 | 71.795
1 | 0.658 | 0.00849 | -0.096 | 77.544
1.5 | 0.718 | 0.00822 | -0.097 | 87.35
2 | 0.778 | 0.00823 | -0.098 | 94.533
2.5 | 0.838 | 0.00842 | -0.099 | 99.601
3 | 0.898 | 0.00879 | -0.1 | 102.195
3.5 | 0.958 | 0.00936 | -0.101 | 102.371
4 | 1.018 | 0.00988 | -0.102 | 102.96
4.5 | 1.077 | 0.00841 | -0.103 | 128.032
5 | 1.136 | 0.00885 | -0.104 | 128.411
5.5 | 1.195 | 0.00925 | -0.105 | 129.219
6 | 1.253 | 0.0096 | -0.105 | 130.536
6.5 | 1.312 | 0.00999 | -0.106 | 131.259
7 | 1.369 | 0.01041 | -0.107 | 131.554
7.5 | 1.426 | 0.01086 | -0.108 | 131.304
8 | 1.477 | 0.0113 | -0.109 | 130.715
8.5 | 1.521 | 0.01635 | -0.11 | 92.99
9 | 1.559 | 0.01723 | -0.111 | 90.463
9.5 | 1.558 | 0.02196 | -0.11 | 70.962
10 | 1.574 | 0.02393 | -0.11 | 65.791
10.5 | 1.582 | 0.02588 | -0.11 | 61.133
11 | 1.579 | 0.02818 | -0.11 | 56.032
11.5 | 1.563 | 0.03095 | -0.11 | 50.495
12 | 1.532 | 0.03447 | -0.11 | 44.439
12.5 | 1.487 | 0.03914 | -0.109 | 37.991
13 | 1.432 | 0.04439 | -0.108 | 32.264
13.5 | 1.355 | 0.05349 | -0.105 | 25.33
14 | 1.267 | 0.06513 | -0.102 | 19.455
14.5 | 1.147 | 0.08965 | -0.092 | 12.797
15 | 1.01 | 0.12179 | -0.05 | 8.297
15.5 | 0.933 | 0.13139 | -0.05 | 7.1

## 38. Re 750k Mach 0.25 (2)
BIGFOIL.COM POLAR EXPORT
goe613
GOE 613 |  |  |  | Cl Max: | 1.3045 | at alpha= | 11.5 | deg
XFOIL ncrit=9 |  |  |  | L/D Max: | 102.156 | at alpha= | 6 | deg
Re: | 750000 |  |  | Cd Min: | 0.23431 | at alpha= | -20 | deg
Mach: | 0.25 |  |  | Cl=0 at alpha= | -4.9132 | deg
|  |  |  | @ Cl=0.1, Cd= | 0.016273
|  |  |  | @ Cl=0.4, Cd= | 0.0087348
|  |  |  | @ Cl=0.6, Cd= | 0.0081449
alpha (deg) | Cl | Cd | Cm | Cl/Cd
-20 | -0.552 | 0.23431 | 0.007 | -2.3559
-19.5 | -0.5355 | 0.22864 | 0.0041 | -2.3421
-19 | -0.5188 | 0.22285 | 0.0009 | -2.328
-18.5 | -0.5023 | 0.21678 | -0.0021 | -2.3171
-18 | -0.486 | 0.20994 | -0.0054 | -2.3149
-17.5 | -0.4715 | 0.20309 | -0.0091 | -2.3216
-17 | -0.4569 | 0.19623 | -0.0113 | -2.3284
-16.5 | -0.4414 | 0.19067 | -0.0135 | -2.315
-16 | -0.4266 | 0.18482 | -0.0158 | -2.3082
-15.5 | -0.4127 | 0.17842 | -0.0181 | -2.3131
-15 | -0.4008 | 0.17137 | -0.0211 | -2.3388
-14.5 | -0.3933 | 0.16441 | -0.0243 | -2.3922
-14 | -0.3787 | 0.15808 | -0.0245 | -2.3956
-13.5 | -0.3666 | 0.15244 | -0.0259 | -2.4049
-13 | -0.3556 | 0.14657 | -0.0272 | -2.4261
-12.5 | -0.3496 | 0.13955 | -0.03 | -2.5052
-12 | -0.348 | 0.13268 | -0.0325 | -2.6229
-11.5 | -0.3388 | 0.12574 | -0.0321 | -2.6944
-11 | -0.3292 | 0.12095 | -0.0317 | -2.7218
-10.5 | -0.3246 | 0.11556 | -0.0317 | -2.8089
-10 | -0.3245 | 0.11028 | -0.0311 | -2.9425
-9.5 | -0.3293 | 0.10277 | -0.0357 | -3.2042
-9 | -0.3044 | 0.09295 | -0.0456 | -3.2749
-8.5 | -0.276 | 0.08606 | -0.0497 | -3.2071
-8 | -0.2448 | 0.0787 | -0.0583 | -3.1105
-7.5 | -0.2143 | 0.06548 | -0.0814 | -3.2728
-7 | -0.1864 | 0.05214 | -0.0963 | -3.575
-6.5 | -0.138 | 0.04655 | -0.103 | -2.9646
-6 | -0.0822 | 0.03759 | -0.1111 | -2.1868
-5.5 | -0.0542 | 0.02865 | -0.1123 | -1.8918
-5 | -0.0084 | 0.02623 | -0.1119 | -0.32024
-4.5 | 0.04 | 0.02444 | -0.1092 | 1.6367
-4 | 0.0713 | 0.01815 | -0.1059 | 3.9284
-3.5 | 0.119 | 0.01503 | -0.1034 | 7.9175
-3 | 0.1681 | 0.0126 | -0.1012 | 13.3413
-2.5 | 0.2204 | 0.01135 | -0.0995 | 19.4185
-2 | 0.2725 | 0.01043 | -0.0979 | 26.1266
-1.5 | 0.3244 | 0.0098 | -0.0962 | 33.102
-1 | 0.3731 | 0.00893 | -0.0941 | 41.7805
-0.5 | 0.4227 | 0.00857 | -0.0921 | 49.3232
0 | 0.4726 | 0.00841 | -0.0901 | 56.195
0.5 | 0.5189 | 0.0085 | -0.0874 | 61.0471
1 | 0.5637 | 0.00866 | -0.0846 | 65.0924
1.5 | 0.6814 | 0.00699 | -0.0985 | 97.4821
2 | 0.7351 | 0.00732 | -0.0977 | 100.4235
2.5 | 0.7778 | 0.00766 | -0.0945 | 101.5405
3 | 0.82 | 0.00808 | -0.0912 | 101.4851
3.5 | 0.8631 | 0.00849 | -0.0881 | 101.6608
4 | 0.907 | 0.00891 | -0.0852 | 101.7957
4.5 | 0.9508 | 0.00935 | -0.0822 | 101.6898
5 | 0.9952 | 0.00978 | -0.0794 | 101.7587
5.5 | 1.0402 | 0.01019 | -0.0767 | 102.0805
6 | 1.0849 | 0.01062 | -0.074 | 102.1563
6.5 | 1.1277 | 0.01115 | -0.0709 | 101.139
7 | 1.1675 | 0.01183 | -0.0674 | 98.6898
7.5 | 1.1814 | 0.01367 | -0.0596 | 86.4228
8 | 1.1896 | 0.01599 | -0.0511 | 74.3965
8.5 | 1.2219 | 0.01708 | -0.0467 | 71.5398
9 | 1.2503 | 0.01843 | -0.0419 | 67.8405
9.5 | 1.2673 | 0.02049 | -0.036 | 61.8497
10 | 1.284 | 0.02267 | -0.0307 | 56.6387
10.5 | 1.297 | 0.02526 | -0.0258 | 51.346
11 | 1.3041 | 0.02855 | -0.0213 | 45.6778
11.5 | 1.3045 | 0.03278 | -0.0175 | 39.7956
12 | 1.2967 | 0.03834 | -0.015 | 33.8211
12.5 | 1.2831 | 0.04513 | -0.0137 | 28.4312
13 | 1.2641 | 0.05306 | -0.0133 | 23.824
13.5 | 1.2632 | 0.05969 | -0.0139 | 21.1627
14 | 1.2582 | 0.06683 | -0.0146 | 18.8269
14.5 | 1.2538 | 0.07396 | -0.0154 | 16.9524
15 | 1.2493 | 0.08125 | -0.0163 | 15.376
15.5 | 1.2447 | 0.08878 | -0.0176 | 14.02
16 | 1.2368 | 0.09722 | -0.0199 | 12.7217
16.5 | 1.227 | 0.10625 | -0.0228 | 11.5482

## 39. Re 750k Mach 0.50 (1)
BIGFOIL.COM POLAR EXPORT
goe613
GOE 613 |  |  |  | Cl Max: | 1.587 | at alpha= | 8 | deg
JavaFoil+Calcfoil stall+Eppler ext transition |  |  |  | L/D Max: | 126.523 | at alpha= | 3 | deg
Re: | 750000 |  |  | Cd Min: | 0.0075 | at alpha= | -1.5 | deg
Mach: | 0.5 |  |  | Cl=0 at alpha= | -4.4902 | deg
|  |  |  | @ Cl=0.1, Cd= | 0.032935
|  |  |  | @ Cl=0.4, Cd= | 0.0075203
|  |  |  | @ Cl=0.6, Cd= | 0.0085707
alpha (deg) | Cl | Cd | Cm | Cl/Cd
-20 | -0.785 | 0.22484 | -0.029 | -3.493
-19.5 | -0.762 | 0.18101 | -0.03 | -4.211
-19 | -0.738 | 0.18314 | -0.031 | -4.029
-18.5 | -0.713 | 0.18023 | -0.031 | -3.959
-18 | -0.689 | 0.17481 | -0.031 | -3.942
-17.5 | -0.665 | 0.17021 | -0.032 | -3.907
-17 | -0.641 | 0.15395 | -0.033 | -4.162
-16.5 | -0.616 | 0.14951 | -0.033 | -4.122
-16 | -0.592 | 0.14454 | -0.034 | -4.093
-15.5 | -0.567 | 0.1403 | -0.034 | -4.041
-15 | -0.542 | 0.134 | -0.035 | -4.045
-14.5 | -0.517 | 0.13007 | -0.035 | -3.977
-14 | -0.492 | 0.12539 | -0.036 | -3.925
-13.5 | -0.467 | 0.12094 | -0.036 | -3.862
-13 | -0.442 | 0.11867 | -0.037 | -3.724
-12.5 | -0.416 | 0.12558 | -0.037 | -3.315
-12 | -0.391 | 0.12434 | -0.037 | -3.144
-11.5 | -0.365 | 0.11765 | -0.037 | -3.105
-11 | -0.339 | 0.1508 | -0.035 | -2.248
-10.5 | -0.313 | 0.10517 | -0.035 | -2.98
-10 | -0.288 | 0.10222 | -0.036 | -2.815
-9.5 | -0.262 | 0.09884 | -0.036 | -2.651
-9 | -0.236 | 0.09623 | -0.037 | -2.455
-8.5 | -0.21 | 0.0951 | -0.038 | -2.212
-8 | -0.185 | 0.07343 | -0.04 | -2.513
-7.5 | -0.158 | 0.06875 | -0.041 | -2.305
-7 | -0.132 | 0.0735 | -0.041 | -1.8
-6.5 | -0.158 | 0.04918 | -0.04 | -3.203
-6 | -0.133 | 0.04545 | -0.04 | -2.928
-5.5 | -0.094 | 0.04187 | -0.041 | -2.254
-5 | -0.049 | 0.03895 | -0.042 | -1.266
-4.5 | -0.001 | 0.03643 | -0.043 | -0.016
-4 | 0.05 | 0.03452 | -0.044 | 1.461
-3.5 | 0.103 | 0.03284 | -0.046 | 3.135
-3 | 0.157 | 0.0315 | -0.047 | 4.969
-2.5 | 0.212 | 0.02968 | -0.053 | 7.127
-2 | 0.267 | 0.02853 | -0.055 | 9.351
-1.5 | 0.394 | 0.0075 | -0.101 | 52.55
-1 | 0.462 | 0.00773 | -0.102 | 59.766
-0.5 | 0.529 | 0.00791 | -0.103 | 66.926
0 | 0.601 | 0.00858 | -0.104 | 70.078
0.5 | 0.668 | 0.00884 | -0.106 | 75.542
1 | 0.735 | 0.00902 | -0.107 | 81.507
1.5 | 0.802 | 0.00974 | -0.108 | 82.293
2 | 0.869 | 0.01014 | -0.109 | 85.678
2.5 | 0.935 | 0.0075 | -0.11 | 124.716
3 | 1.002 | 0.00792 | -0.111 | 126.523
3.5 | 1.068 | 0.0108 | -0.112 | 98.969
4 | 1.134 | 0.01152 | -0.114 | 98.477
4.5 | 1.199 | 0.00964 | -0.115 | 124.438
5 | 1.264 | 0.01008 | -0.116 | 125.354
5.5 | 1.328 | 0.01059 | -0.117 | 125.41
6 | 1.391 | 0.01113 | -0.118 | 124.958
6.5 | 1.454 | 0.01166 | -0.119 | 124.742
7 | 1.515 | 0.01231 | -0.12 | 123.132
7.5 | 1.574 | 0.0146 | -0.121 | 107.813
8 | 1.587 | 0.02042 | -0.12 | 77.723
8.5 | 1.578 | 0.02713 | -0.119 | 58.174
9 | 1.543 | 0.03156 | -0.118 | 48.897
9.5 | 1.422 | 0.03823 | -0.116 | 37.205
10 | 0.783 | 0.0899 | -0.047 | 8.705
10.5 | 0.81 | 0.09448 | -0.05 | 8.573
11 | 0.837 | 0.09699 | -0.052 | 8.634
11.5 | 0.901 | 0.10018 | -0.092 | 8.99
12 | 0.929 | 0.10954 | -0.092 | 8.479
12.5 | 0.92 | 0.12179 | -0.059 | 7.554
13 | 0.954 | 0.13394 | -0.072 | 7.124

## 40. Re 750k Mach 0.50 (2)
BIGFOIL.COM POLAR EXPORT
goe613
GOE 613 |  |  |  | Cl Max: | 1.3073 | at alpha= | 9.5 | deg
XFOIL ncrit=9 |  |  |  | L/D Max: | 94.6823 | at alpha= | 4 | deg
Re: | 750000 |  |  | Cd Min: | 0.25357 | at alpha= | -20 | deg
Mach: | 0.5 |  |  | Cl=0 at alpha= | -5.6218 | deg
|  |  |  | @ Cl=0.1, Cd= | 0.027828
|  |  |  | @ Cl=0.4, Cd= | 0.010484
|  |  |  | @ Cl=0.6, Cd= | 0.0096313
alpha (deg) | Cl | Cd | Cm | Cl/Cd
-20 | -0.5887 | 0.25357 | 0.0096 | -2.3216
-19.5 | -0.5681 | 0.2465 | 0.0057 | -2.3047
-19 | -0.5477 | 0.23927 | 0.0019 | -2.289
-18.5 | -0.5272 | 0.23163 | -0.0019 | -2.276
-18 | -0.5075 | 0.22404 | -0.006 | -2.2652
-17.5 | -0.489 | 0.21661 | -0.0098 | -2.2575
-17 | -0.47 | 0.20959 | -0.012 | -2.2425
-16.5 | -0.451 | 0.20299 | -0.0149 | -2.2218
-16 | -0.4327 | 0.19604 | -0.0177 | -2.2072
-15.5 | -0.4155 | 0.18856 | -0.0211 | -2.2035
-15 | -0.4002 | 0.18157 | -0.024 | -2.2041
-14.5 | -0.3845 | 0.17422 | -0.0257 | -2.207
-14 | -0.3686 | 0.16797 | -0.0272 | -2.1944
-13.5 | -0.3538 | 0.1616 | -0.0289 | -2.1894
-13 | -0.3413 | 0.15471 | -0.0313 | -2.2061
-12.5 | -0.3324 | 0.14814 | -0.0335 | -2.2438
-12 | -0.323 | 0.14117 | -0.0344 | -2.288
-11.5 | -0.3111 | 0.13518 | -0.0337 | -2.3014
-11 | -0.3031 | 0.12977 | -0.0334 | -2.3357
-10.5 | -0.3002 | 0.1244 | -0.0325 | -2.4132
-10 | -0.2884 | 0.11696 | -0.038 | -2.4658
-9.5 | -0.2647 | 0.10804 | -0.0473 | -2.45
-9 | -0.2321 | 0.09987 | -0.0511 | -2.324
-8.5 | -0.2005 | 0.09257 | -0.058 | -2.1659
-8 | -0.175 | 0.08376 | -0.0702 | -2.0893
-7.5 | -0.144 | 0.07476 | -0.0812 | -1.9262
-7 | -0.1171 | 0.0676 | -0.0851 | -1.7322
-6.5 | -0.0777 | 0.05997 | -0.0966 | -1.2956
-6 | -0.0177 | 0.04808 | -0.122 | -0.36814
-5.5 | 0.0057 | 0.03933 | -0.1273 | 0.14493
-5 | 0.0365 | 0.035 | -0.1268 | 1.0429
-4.5 | 0.0781 | 0.03075 | -0.1253 | 2.5398
-4 | 0.1122 | 0.0262 | -0.1219 | 4.2824
-3.5 | 0.1444 | 0.02049 | -0.1186 | 7.0473
-3 | 0.1912 | 0.01664 | -0.1147 | 11.4904
-2.5 | 0.2427 | 0.01386 | -0.1112 | 17.5108
-2 | 0.2991 | 0.01218 | -0.1083 | 24.5567
-1.5 | 0.3562 | 0.01101 | -0.1055 | 32.3524
-1 | 0.412 | 0.01034 | -0.1026 | 39.8453
-0.5 | 0.4599 | 0.00957 | -0.0983 | 48.0564
0 | 0.5055 | 0.00951 | -0.0937 | 53.1546
0.5 | 0.5569 | 0.00955 | -0.0903 | 58.3141
1 | 0.6099 | 0.00965 | -0.0872 | 63.2021
1.5 | 0.6625 | 0.00976 | -0.0841 | 67.8791
2 | 0.7868 | 0.0084 | -0.0974 | 93.6667
2.5 | 0.8308 | 0.00886 | -0.0925 | 93.7698
3 | 0.8763 | 0.00931 | -0.0878 | 94.1246
3.5 | 0.9226 | 0.00977 | -0.0832 | 94.4319
4 | 0.9686 | 0.01023 | -0.0785 | 94.6823
4.5 | 1.0122 | 0.0107 | -0.0732 | 94.5981
5 | 1.0572 | 0.01122 | -0.0682 | 94.2246
5.5 | 1.1041 | 0.01178 | -0.0636 | 93.7267
6 | 1.1519 | 0.0124 | -0.0591 | 92.8952
6.5 | 1.1986 | 0.01313 | -0.0545 | 91.2871
7 | 1.2404 | 0.01417 | -0.0493 | 87.5371
7.5 | 1.2554 | 0.0166 | -0.0414 | 75.6265
8 | 1.2553 | 0.02011 | -0.0327 | 62.4217
8.5 | 1.2818 | 0.02254 | -0.0272 | 56.8678
9 | 1.3018 | 0.02564 | -0.022 | 50.7722
9.5 | 1.3073 | 0.03013 | -0.0175 | 43.3886
10 | 1.2952 | 0.03671 | -0.0145 | 35.2819
10.5 | 1.275 | 0.04507 | -0.014 | 28.2893
11 | 1.2397 | 0.05614 | -0.0164 | 22.0823
11.5 | 1.2105 | 0.06684 | -0.019 | 18.1104
12 | 1.1853 | 0.07723 | -0.0216 | 15.3477
12.5 | 1.1652 | 0.08719 | -0.0242 | 13.3639
13 | 1.1522 | 0.09661 | -0.0268 | 11.9263
13.5 | 1.1449 | 0.10557 | -0.0293 | 10.8449
14 | 1.14 | 0.11459 | -0.0321 | 9.9485
14.5 | 1.1346 | 0.12412 | -0.0356 | 9.1412

## 41. Re 1M Mach 0.00 (1)
BIGFOIL.COM POLAR EXPORT
goe613
GOE 613 |  |  |  | Cl Max: | 1.607 | at alpha= | 11.5 | deg
JavaFoil+Calcfoil stall+Eppler ext transition |  |  |  | L/D Max: | 141.707 | at alpha= | 8 | deg
Re: | 1000000 |  |  | Cd Min: | 0.00626 | at alpha= | -1.5 | deg
Mach: | 0 |  |  | Cl=0 at alpha= | -4.4891 | deg
|  |  |  | @ Cl=0.1, Cd= | 0.01096
|  |  |  | @ Cl=0.4, Cd= | 0.0070266
|  |  |  | @ Cl=0.6, Cd= | 0.0077971
alpha (deg) | Cl | Cd | Cm | Cl/Cd
-19.5 | -0.459 | 0.19635 | -0.024 | -2.336
-19 | -0.473 | 0.18882 | -0.024 | -2.507
-18.5 | -0.488 | 0.17857 | -0.025 | -2.732
-18 | -0.502 | 0.1658 | -0.025 | -3.026
-17.5 | -0.515 | 0.15601 | -0.026 | -3.299
-17 | -0.527 | 0.14843 | -0.026 | -3.549
-16.5 | -0.538 | 0.13824 | -0.026 | -3.889
-16 | -0.547 | 0.13099 | -0.027 | -4.174
-15.5 | -0.554 | 0.12284 | -0.027 | -4.51
-15 | -0.559 | 0.11401 | -0.027 | -4.902
-14.5 | -0.562 | 0.10792 | -0.027 | -5.204
-14 | -0.562 | 0.10177 | -0.027 | -5.519
-13.5 | -0.559 | 0.09606 | -0.028 | -5.818
-13 | -0.553 | 0.09106 | -0.028 | -6.07
-12.5 | -0.543 | 0.08564 | -0.029 | -6.343
-12 | -0.53 | 0.08007 | -0.03 | -6.624
-11.5 | -0.514 | 0.07574 | -0.03 | -6.782
-11 | -0.49 | 0.07105 | -0.031 | -6.902
-10.5 | -0.462 | 0.06671 | -0.031 | -6.932
-10 | -0.432 | 0.06254 | -0.032 | -6.913
-9.5 | -0.401 | 0.05907 | -0.033 | -6.781
-9 | -0.367 | 0.05543 | -0.033 | -6.617
-8.5 | -0.331 | 0.05222 | -0.034 | -6.347
-8 | -0.294 | 0.04917 | -0.034 | -5.986
-7.5 | -0.256 | 0.04627 | -0.035 | -5.531
-7 | -0.216 | 0.04414 | -0.036 | -4.893
-6.5 | -0.175 | 0.04174 | -0.036 | -4.189
-6 | -0.133 | 0.03947 | -0.037 | -3.361
-5.5 | -0.089 | 0.03744 | -0.038 | -2.389
-5 | -0.045 | 0.03534 | -0.04 | -1.285
-4.5 | -0.001 | 0.03332 | -0.043 | -0.016
-4 | 0.045 | 0.03154 | -0.045 | 1.432
-3.5 | 0.112 | 0.00647 | -0.083 | 17.309
-3 | 0.169 | 0.00635 | -0.084 | 26.645
-2.5 | 0.227 | 0.00631 | -0.085 | 35.933
-2 | 0.285 | 0.00628 | -0.086 | 45.321
-1.5 | 0.343 | 0.00626 | -0.087 | 54.716
-1 | 0.401 | 0.00704 | -0.089 | 56.94
-0.5 | 0.459 | 0.00759 | -0.09 | 60.459
0 | 0.521 | 0.00721 | -0.091 | 72.262
0.5 | 0.579 | 0.00775 | -0.092 | 74.778
1 | 0.637 | 0.00788 | -0.093 | 80.895
1.5 | 0.696 | 0.00767 | -0.094 | 90.654
2 | 0.754 | 0.00698 | -0.095 | 108.051
2.5 | 0.812 | 0.00626 | -0.096 | 129.675
3 | 0.87 | 0.00665 | -0.096 | 130.882
3.5 | 0.928 | 0.00839 | -0.097 | 110.614
4 | 0.986 | 0.00722 | -0.098 | 136.637
4.5 | 1.044 | 0.00932 | -0.099 | 111.975
5 | 1.101 | 0.00808 | -0.1 | 136.306
5.5 | 1.158 | 0.00838 | -0.101 | 138.263
6 | 1.215 | 0.00871 | -0.102 | 139.496
6.5 | 1.272 | 0.00904 | -0.103 | 140.719
7 | 1.328 | 0.0094 | -0.104 | 141.392
7.5 | 1.384 | 0.00978 | -0.105 | 141.598
8 | 1.435 | 0.01012 | -0.106 | 141.707
8.5 | 1.48 | 0.01307 | -0.107 | 113.278
9 | 1.522 | 0.01506 | -0.108 | 101.038
9.5 | 1.559 | 0.0162 | -0.108 | 96.258
10 | 1.592 | 0.01708 | -0.109 | 93.171
10.5 | 1.586 | 0.02161 | -0.108 | 73.407
11 | 1.601 | 0.023 | -0.108 | 69.597
11.5 | 1.607 | 0.02489 | -0.109 | 64.568
12 | 1.607 | 0.02686 | -0.109 | 59.839
12.5 | 1.6 | 0.02909 | -0.109 | 54.999
13 | 1.581 | 0.03206 | -0.109 | 49.323
13.5 | 1.555 | 0.03573 | -0.108 | 43.531
14 | 1.524 | 0.03984 | -0.107 | 38.252
14.5 | 1.488 | 0.04457 | -0.107 | 33.383
15 | 1.453 | 0.04805 | -0.107 | 30.245
15.5 | 1.391 | 0.05936 | -0.104 | 23.428
16 | 1.341 | 0.06753 | -0.102 | 19.863
16.5 | 1.297 | 0.07288 | -0.102 | 17.799

## 42. Re 1M Mach 0.00 (2)
BIGFOIL.COM POLAR EXPORT
goe613
GOE 613 |  |  |  | Cl Max: | 1.3758 | at alpha= | 13 | deg
XFOIL ncrit=9 |  |  |  | L/D Max: | 111.682 | at alpha= | 6 | deg
Re: | 1000000 |  |  | Cd Min: | 0.1069 | at alpha= | 18 | deg
Mach: | 0 |  |  | Cl=0 at alpha= | -4.689 | deg
|  |  |  | @ Cl=0.1, Cd= | 0.012024
|  |  |  | @ Cl=0.4, Cd= | 0.0080289
|  |  |  | @ Cl=0.6, Cd= | 0.0068214
alpha (deg) | Cl | Cd | Cm | Cl/Cd
-6 | -0.0987 | 0.02824 | -0.1096 | -3.495
-5 | -0.026 | 0.0181 | -0.1045 | -1.4365
-4.5 | 0.0158 | 0.01486 | -0.1017 | 1.0633
-4 | 0.0636 | 0.01326 | -0.0999 | 4.7964
-3 | 0.1608 | 0.00996 | -0.0968 | 16.1446
-2.5 | 0.2106 | 0.00932 | -0.0953 | 22.5966
-2 | 0.26 | 0.00882 | -0.0938 | 29.4785
-1.5 | 0.3097 | 0.00837 | -0.0923 | 37.0012
-1 | 0.3593 | 0.00811 | -0.0909 | 44.3033
-0.5 | 0.4095 | 0.00801 | -0.0895 | 51.1236
0 | 0.4566 | 0.00772 | -0.0875 | 59.1451
0.5 | 0.5014 | 0.00792 | -0.0851 | 63.3081
1 | 0.5485 | 0.00808 | -0.0832 | 67.8837
1.5 | 0.6242 | 0.00623 | -0.0885 | 100.1926
2 | 0.7247 | 0.00663 | -0.0986 | 109.3062
2.5 | 0.7665 | 0.00694 | -0.0958 | 110.4467
3 | 0.8084 | 0.0073 | -0.093 | 110.7397
3.5 | 0.8507 | 0.00767 | -0.0902 | 110.9126
4 | 0.8937 | 0.00804 | -0.0877 | 111.1567
4.5 | 0.937 | 0.00842 | -0.0852 | 111.2827
5 | 0.9807 | 0.0088 | -0.0829 | 111.4432
5.5 | 1.0249 | 0.00918 | -0.0806 | 111.6449
6 | 1.0688 | 0.00957 | -0.0784 | 111.6823
6.5 | 1.1108 | 0.01008 | -0.0759 | 110.1984
7 | 1.1448 | 0.01105 | -0.0721 | 103.6018
7.5 | 1.1507 | 0.01378 | -0.0635 | 83.5051
8 | 1.1857 | 0.0145 | -0.0597 | 81.7724
8.5 | 1.216 | 0.01542 | -0.0552 | 78.8586
9 | 1.2457 | 0.01644 | -0.0509 | 75.7725
9.5 | 1.2756 | 0.01749 | -0.0468 | 72.9331
10 | 1.3017 | 0.01878 | -0.0425 | 69.3131
10.5 | 1.3166 | 0.02077 | -0.0369 | 63.3895
11 | 1.3325 | 0.0228 | -0.0322 | 58.443
11.5 | 1.3506 | 0.02483 | -0.0282 | 54.3939
12 | 1.3631 | 0.02745 | -0.0244 | 49.6576
12.5 | 1.3693 | 0.03082 | -0.0208 | 44.4289
13 | 1.3758 | 0.03455 | -0.0183 | 39.8205
13.5 | 1.3729 | 0.0396 | -0.0164 | 34.6692
14 | 1.3566 | 0.04654 | -0.0152 | 29.1491
14.5 | 1.3422 | 0.05386 | -0.015 | 24.9202
15 | 1.3289 | 0.06123 | -0.0148 | 21.7034
15.5 | 1.326 | 0.06792 | -0.0158 | 19.523
16 | 1.3226 | 0.07523 | -0.0178 | 17.5808
16.5 | 1.3162 | 0.0826 | -0.0191 | 15.9346
17 | 1.309 | 0.09079 | -0.0219 | 14.4179
17.5 | 1.3018 | 0.09851 | -0.0238 | 13.2149
18 | 1.294 | 0.1069 | -0.0268 | 12.1048

## 43. Re 1M Mach 0.10 (1)
BIGFOIL.COM POLAR EXPORT
goe613
GOE 613 |  |  |  | Cl Max: | 1.605 | at alpha= | 11.5 | deg
JavaFoil+Calcfoil stall+Eppler ext transition |  |  |  | L/D Max: | 141.509 | at alpha= | 8 | deg
Re: | 1000000 |  |  | Cd Min: | 0.00625 | at alpha= | -2 | deg
Mach: | 0.1 |  |  | Cl=0 at alpha= | -4.4891 | deg
|  |  |  | @ Cl=0.1, Cd= | 0.010942
|  |  |  | @ Cl=0.4, Cd= | 0.0069659
|  |  |  | @ Cl=0.6, Cd= | 0.0078736
alpha (deg) | Cl | Cd | Cm | Cl/Cd
-19 | -0.432 | 0.19776 | -0.024 | -2.182
-18.5 | -0.448 | 0.1839 | -0.025 | -2.438
-18 | -0.465 | 0.1724 | -0.025 | -2.696
-17.5 | -0.481 | 0.16389 | -0.026 | -2.933
-17 | -0.496 | 0.15334 | -0.026 | -3.232
-16.5 | -0.509 | 0.14377 | -0.027 | -3.543
-16 | -0.521 | 0.13404 | -0.027 | -3.891
-15.5 | -0.532 | 0.12422 | -0.027 | -4.281
-15 | -0.54 | 0.11717 | -0.027 | -4.606
-14.5 | -0.545 | 0.10987 | -0.027 | -4.96
-14 | -0.548 | 0.10324 | -0.027 | -5.306
-13.5 | -0.547 | 0.0975 | -0.028 | -5.615
-13 | -0.544 | 0.09143 | -0.028 | -5.946
-12.5 | -0.536 | 0.08635 | -0.029 | -6.212
-12 | -0.525 | 0.08108 | -0.03 | -6.477
-11.5 | -0.51 | 0.07623 | -0.03 | -6.692
-11 | -0.488 | 0.07193 | -0.031 | -6.785
-10.5 | -0.461 | 0.06703 | -0.031 | -6.874
-10 | -0.431 | 0.06303 | -0.032 | -6.844
-9.5 | -0.4 | 0.05942 | -0.033 | -6.733
-9 | -0.367 | 0.05616 | -0.033 | -6.53
-8.5 | -0.332 | 0.05231 | -0.034 | -6.339
-8 | -0.295 | 0.04926 | -0.034 | -5.984
-7.5 | -0.256 | 0.0463 | -0.035 | -5.538
-7 | -0.217 | 0.0442 | -0.036 | -4.899
-6.5 | -0.175 | 0.04181 | -0.036 | -4.195
-6 | -0.133 | 0.03954 | -0.037 | -3.367
-5.5 | -0.09 | 0.03753 | -0.038 | -2.392
-5 | -0.046 | 0.03553 | -0.04 | -1.283
-4.5 | -0.001 | 0.03347 | -0.043 | -0.016
-4 | 0.045 | 0.03162 | -0.045 | 1.434
-3.5 | 0.112 | 0.00643 | -0.084 | 17.484
-3 | 0.17 | 0.00642 | -0.085 | 26.483
-2.5 | 0.228 | 0.00627 | -0.086 | 36.311
-2 | 0.286 | 0.00625 | -0.087 | 45.787
-1.5 | 0.344 | 0.00633 | -0.088 | 54.435
-1 | 0.403 | 0.007 | -0.089 | 57.523
-0.5 | 0.461 | 0.00757 | -0.09 | 60.935
0 | 0.524 | 0.0072 | -0.091 | 72.74
0.5 | 0.582 | 0.00784 | -0.092 | 74.268
1 | 0.641 | 0.00795 | -0.093 | 80.556
1.5 | 0.699 | 0.00771 | -0.094 | 90.683
2 | 0.758 | 0.00705 | -0.095 | 107.426
2.5 | 0.816 | 0.00628 | -0.096 | 129.924
3 | 0.875 | 0.00672 | -0.097 | 130.234
3.5 | 0.933 | 0.00843 | -0.098 | 110.609
4 | 0.991 | 0.00725 | -0.099 | 136.717
4.5 | 1.049 | 0.00941 | -0.1 | 111.422
5 | 1.107 | 0.00812 | -0.101 | 136.272
5.5 | 1.164 | 0.00838 | -0.102 | 138.909
6 | 1.221 | 0.0088 | -0.103 | 138.797
6.5 | 1.278 | 0.00909 | -0.104 | 140.656
7 | 1.335 | 0.00945 | -0.105 | 141.29
7.5 | 1.391 | 0.00983 | -0.105 | 141.453
8 | 1.441 | 0.01018 | -0.106 | 141.509
8.5 | 1.487 | 0.01241 | -0.107 | 119.754
9 | 1.528 | 0.01523 | -0.108 | 100.294
9.5 | 1.565 | 0.01635 | -0.109 | 95.719
10 | 1.596 | 0.01727 | -0.11 | 92.437
10.5 | 1.587 | 0.02195 | -0.108 | 72.3
11 | 1.6 | 0.0236 | -0.109 | 67.814
11.5 | 1.605 | 0.02542 | -0.109 | 63.133
12 | 1.601 | 0.02748 | -0.109 | 58.272
12.5 | 1.59 | 0.02983 | -0.109 | 53.293
13 | 1.566 | 0.03319 | -0.109 | 47.178
13.5 | 1.535 | 0.03728 | -0.108 | 41.176
14 | 1.5 | 0.04162 | -0.108 | 36.034
14.5 | 1.458 | 0.04676 | -0.107 | 31.187
15 | 1.417 | 0.05086 | -0.106 | 27.86
15.5 | 1.347 | 0.06323 | -0.103 | 21.31
16 | 1.293 | 0.07216 | -0.102 | 17.918
16.5 | 1.239 | 0.08023 | -0.1 | 15.448

## 44. Re 1M Mach 0.10 (2)
BIGFOIL.COM POLAR EXPORT
goe613
GOE 613 |  |  |  | Cl Max: | 1.3681 | at alpha= | 13 | deg
XFOIL ncrit=9 |  |  |  | L/D Max: | 111.58 | at alpha= | 6 | deg
Re: | 1000000 |  |  | Cd Min: | 0.23196 | at alpha= | -20 | deg
Mach: | 0.1 |  |  | Cl=0 at alpha= | -4.7028 | deg
|  |  |  | @ Cl=0.1, Cd= | 0.012568
|  |  |  | @ Cl=0.4, Cd= | 0.0080549
|  |  |  | @ Cl=0.6, Cd= | 0.0077223
alpha (deg) | Cl | Cd | Cm | Cl/Cd
-20 | -0.5464 | 0.23196 | 0.0075 | -2.3556
-19.5 | -0.5304 | 0.22601 | 0.0043 | -2.3468
-19 | -0.5145 | 0.21941 | 0.0011 | -2.3449
-18.5 | -0.5003 | 0.21201 | -0.0027 | -2.3598
-18 | -0.4861 | 0.20553 | -0.0052 | -2.3651
-17.5 | -0.4707 | 0.20023 | -0.0077 | -2.3508
-17 | -0.4559 | 0.19451 | -0.0102 | -2.3438
-16.5 | -0.4418 | 0.1885 | -0.0127 | -2.3438
-16 | -0.4291 | 0.18129 | -0.0156 | -2.3669
-15.5 | -0.4198 | 0.17389 | -0.0186 | -2.4142
-15 | -0.4079 | 0.16748 | -0.0199 | -2.4355
-14.5 | -0.3948 | 0.16232 | -0.0213 | -2.4322
-14 | -0.3832 | 0.15654 | -0.023 | -2.4479
-13.5 | -0.3747 | 0.14934 | -0.0253 | -2.509
-13 | -0.3703 | 0.14198 | -0.0279 | -2.6081
-12.5 | -0.3636 | 0.13495 | -0.0287 | -2.6943
-12 | -0.3537 | 0.1298 | -0.0292 | -2.725
-11.5 | -0.3449 | 0.12469 | -0.0298 | -2.7661
-11 | -0.3457 | 0.11739 | -0.0321 | -2.9449
-10.5 | -0.348 | 0.11072 | -0.0329 | -3.1431
-10 | -0.3538 | 0.1047 | -0.0323 | -3.3792
-9 | -0.2997 | 0.09004 | -0.0452 | -3.3285
-8.5 | -0.2786 | 0.07904 | -0.0588 | -3.5248
-8 | -0.2575 | 0.06637 | -0.0758 | -3.8798
-7.5 | -0.229 | 0.05422 | -0.091 | -4.2235
-7 | -0.1737 | 0.0492 | -0.0993 | -3.5305
-6.5 | -0.1352 | 0.03434 | -0.1097 | -3.9371
-6 | -0.0969 | 0.02878 | -0.1104 | -3.3669
-5.5 | -0.0476 | 0.02659 | -0.1092 | -1.7901
-5 | -0.0236 | 0.01887 | -0.1056 | -1.2507
-4.5 | 0.0161 | 0.01508 | -0.1024 | 1.0676
-4 | 0.064 | 0.01343 | -0.1005 | 4.7655
-3.5 | 0.1137 | 0.01224 | -0.099 | 9.2892
-3 | 0.1614 | 0.01005 | -0.0973 | 16.0597
-2.5 | 0.2115 | 0.00938 | -0.0958 | 22.548
-2 | 0.2613 | 0.00887 | -0.0943 | 29.4589
-1.5 | 0.3112 | 0.00841 | -0.0928 | 37.0036
-1 | 0.361 | 0.00814 | -0.0912 | 44.3489
-0.5 | 0.4114 | 0.00803 | -0.0899 | 51.2329
0 | 0.4584 | 0.00775 | -0.0878 | 59.1484
0.5 | 0.503 | 0.00797 | -0.0853 | 63.1117
1 | 0.5506 | 0.00813 | -0.0834 | 67.7245
2 | 0.7275 | 0.00667 | -0.0988 | 109.0705
2.5 | 0.7694 | 0.00699 | -0.0959 | 110.0715
3 | 0.8116 | 0.00734 | -0.093 | 110.5722
3.5 | 0.8543 | 0.00771 | -0.0903 | 110.8042
4.5 | 0.9409 | 0.00847 | -0.0851 | 111.0862
5 | 0.9846 | 0.00886 | -0.0827 | 111.1287
5.5 | 1.029 | 0.00924 | -0.0804 | 111.3636
6 | 1.0734 | 0.00962 | -0.0782 | 111.58
6.5 | 1.1155 | 0.01013 | -0.0756 | 110.1185
7 | 1.1476 | 0.01122 | -0.0713 | 102.2816
7.5 | 1.154 | 0.01387 | -0.0627 | 83.2012
8 | 1.1882 | 0.01459 | -0.0587 | 81.4393
8.5 | 1.2184 | 0.01556 | -0.0541 | 78.3033
9 | 1.2484 | 0.0166 | -0.0498 | 75.2048
9.5 | 1.2779 | 0.0177 | -0.0456 | 72.1977
10 | 1.3032 | 0.01908 | -0.0411 | 68.3019
10.5 | 1.3158 | 0.02125 | -0.0353 | 61.92
11 | 1.3325 | 0.0233 | -0.0307 | 57.1888
11.5 | 1.3488 | 0.02555 | -0.0267 | 52.7906
12 | 1.3595 | 0.02842 | -0.0229 | 47.836
12.5 | 1.3639 | 0.03212 | -0.0195 | 42.4626
13 | 1.3681 | 0.03626 | -0.0172 | 37.7303
13.5 | 1.3628 | 0.04179 | -0.0156 | 32.6107
14 | 1.3453 | 0.04917 | -0.0149 | 27.3602
14.5 | 1.331 | 0.05671 | -0.015 | 23.4703
15 | 1.319 | 0.06407 | -0.015 | 20.5869
15.5 | 1.3155 | 0.07096 | -0.0161 | 18.5386
16 | 1.3109 | 0.07852 | -0.0182 | 16.6951
16.5 | 1.3043 | 0.08602 | -0.0196 | 15.1628
17 | 1.2962 | 0.09444 | -0.0225 | 13.7251
17.5 | 1.2888 | 0.10238 | -0.0247 | 12.5884
18 | 1.2801 | 0.11102 | -0.0278 | 11.5304

## 45. Re 1M Mach 0.25 (1)
BIGFOIL.COM POLAR EXPORT
goe613
GOE 613 |  |  |  | Cl Max: | 1.591 | at alpha= | 9.5 | deg
JavaFoil+Calcfoil stall+Eppler ext transition |  |  |  | L/D Max: | 140.959 | at alpha= | 6.5 | deg
Re: | 1000000 |  |  | Cd Min: | 0.0063 | at alpha= | -1.5 | deg
Mach: | 0.25 |  |  | Cl=0 at alpha= | -4.4894 | deg
|  |  |  | @ Cl=0.1, Cd= | 0.012485
|  |  |  | @ Cl=0.4, Cd= | 0.0069133
|  |  |  | @ Cl=0.6, Cd= | 0.007848
alpha (deg) | Cl | Cd | Cm | Cl/Cd
-17 | -0.183 | 0.26162 | -0.026 | -0.699
-16.5 | -0.238 | 0.22097 | -0.027 | -1.078
-16 | -0.285 | 0.18744 | -0.028 | -1.521
-15.5 | -0.327 | 0.17057 | -0.028 | -1.917
-15 | -0.364 | 0.14693 | -0.029 | -2.479
-14.5 | -0.397 | 0.13386 | -0.029 | -2.967
-14 | -0.425 | 0.11876 | -0.029 | -3.579
-13.5 | -0.447 | 0.1082 | -0.028 | -4.134
-13 | -0.464 | 0.1005 | -0.029 | -4.621
-12.5 | -0.475 | 0.09305 | -0.029 | -5.109
-12 | -0.48 | 0.08694 | -0.03 | -5.522
-11.5 | -0.478 | 0.08141 | -0.03 | -5.875
-11 | -0.465 | 0.07486 | -0.031 | -6.215
-10.5 | -0.445 | 0.07013 | -0.032 | -6.34
-10 | -0.42 | 0.0653 | -0.032 | -6.44
-9.5 | -0.393 | 0.06168 | -0.033 | -6.376
-9 | -0.363 | 0.05789 | -0.034 | -6.277
-8.5 | -0.331 | 0.05375 | -0.034 | -6.153
-8 | -0.296 | 0.05018 | -0.035 | -5.891
-7.5 | -0.258 | 0.04775 | -0.036 | -5.41
-7 | -0.219 | 0.04486 | -0.037 | -4.883
-6.5 | -0.178 | 0.04234 | -0.037 | -4.204
-6 | -0.135 | 0.04003 | -0.038 | -3.384
-5.5 | -0.092 | 0.03786 | -0.039 | -2.418
-5 | -0.047 | 0.03597 | -0.04 | -1.294
-4.5 | -0.001 | 0.03394 | -0.043 | -0.016
-4 | 0.046 | 0.03198 | -0.045 | 1.451
-3.5 | 0.115 | 0.00707 | -0.086 | 16.308
-3 | 0.174 | 0.00645 | -0.087 | 27.034
-2.5 | 0.234 | 0.00632 | -0.088 | 37.015
-2 | 0.294 | 0.00631 | -0.089 | 46.506
-1.5 | 0.354 | 0.0063 | -0.09 | 56.175
-1 | 0.414 | 0.0071 | -0.091 | 58.255
-0.5 | 0.474 | 0.00767 | -0.092 | 61.781
0 | 0.538 | 0.00775 | -0.093 | 69.461
0.5 | 0.598 | 0.00784 | -0.095 | 76.32
1 | 0.658 | 0.00808 | -0.096 | 81.491
1.5 | 0.718 | 0.0079 | -0.097 | 90.905
2 | 0.778 | 0.0063 | -0.098 | 123.539
2.5 | 0.838 | 0.00641 | -0.099 | 130.782
3 | 0.898 | 0.00662 | -0.1 | 135.622
3.5 | 0.958 | 0.00871 | -0.101 | 110.046
4 | 1.018 | 0.00921 | -0.102 | 110.443
4.5 | 1.077 | 0.00785 | -0.103 | 137.206
5 | 1.136 | 0.00825 | -0.104 | 137.697
5.5 | 1.195 | 0.00857 | -0.105 | 139.353
6 | 1.253 | 0.00894 | -0.106 | 140.182
6.5 | 1.312 | 0.00931 | -0.106 | 140.959
7 | 1.369 | 0.00972 | -0.107 | 140.865
7.5 | 1.426 | 0.01015 | -0.108 | 140.595
8 | 1.477 | 0.01052 | -0.109 | 140.31
8.5 | 1.521 | 0.01533 | -0.11 | 99.18
9 | 1.559 | 0.01614 | -0.111 | 96.618
9.5 | 1.591 | 0.0206 | -0.112 | 77.234
10 | 1.579 | 0.02261 | -0.11 | 69.838
10.5 | 1.587 | 0.02439 | -0.111 | 65.071
11 | 1.584 | 0.02656 | -0.111 | 59.638
11.5 | 1.57 | 0.02893 | -0.111 | 54.269
12 | 1.54 | 0.03197 | -0.11 | 48.17
12.5 | 1.495 | 0.03625 | -0.11 | 41.25
13 | 1.441 | 0.04107 | -0.109 | 35.089
13.5 | 1.373 | 0.04748 | -0.108 | 28.918
14 | 1.28 | 0.05892 | -0.104 | 21.729
14.5 | 1.187 | 0.07143 | -0.101 | 16.621

## 46. Re 1M Mach 0.25 (2)
BIGFOIL.COM POLAR EXPORT
goe613
GOE 613 |  |  |  | Cl Max: | 1.3349 | at alpha= | 12 | deg
XFOIL ncrit=9 |  |  |  | L/D Max: | 110.779 | at alpha= | 5.5 | deg
Re: | 1000000 |  |  | Cd Min: | 0.11439 | at alpha= | 17 | deg
Mach: | 0.25 |  |  | Cl=0 at alpha= | -4.928 | deg
|  |  |  | @ Cl=0.1, Cd= | 0.013259
|  |  |  | @ Cl=0.4, Cd= | 0.0082218
|  |  |  | @ Cl=0.6, Cd= | 0.0067943
alpha (deg) | Cl | Cd | Cm | Cl/Cd
-7.5 | -0.2149 | 0.06053 | -0.0853 | -3.5503
-7 | -0.157 | 0.05196 | -0.1007 | -3.0216
-6.5 | -0.112 | 0.03967 | -0.1126 | -2.8233
-6 | -0.0859 | 0.03159 | -0.1148 | -2.7192
-5.5 | -0.0354 | 0.02943 | -0.1142 | -1.2029
-5 | -0.0036 | 0.02447 | -0.111 | -0.14712
-4.5 | 0.0214 | 0.0172 | -0.1069 | 1.2442
-4 | 0.067 | 0.01457 | -0.1042 | 4.5985
-3 | 0.1654 | 0.01066 | -0.1001 | 15.5159
-2.5 | 0.2164 | 0.00976 | -0.0984 | 22.1721
-2 | 0.268 | 0.00916 | -0.0967 | 29.2576
-1.5 | 0.3193 | 0.00864 | -0.0951 | 36.956
-1 | 0.3699 | 0.00831 | -0.0932 | 44.5126
-0.5 | 0.4211 | 0.00816 | -0.0916 | 51.6054
0 | 0.4671 | 0.00799 | -0.0889 | 58.4606
0.5 | 0.5132 | 0.00819 | -0.0863 | 62.6618
1 | 0.5629 | 0.00833 | -0.0845 | 67.575
1.5 | 0.5942 | 0.00678 | -0.0796 | 87.6401
2.5 | 0.785 | 0.00725 | -0.0962 | 108.2759
3 | 0.828 | 0.00762 | -0.0931 | 108.6614
3.5 | 0.872 | 0.00798 | -0.0901 | 109.2732
4 | 0.9165 | 0.00835 | -0.0873 | 109.7605
4.5 | 0.961 | 0.00875 | -0.0845 | 109.8286
5 | 1.0067 | 0.00912 | -0.0819 | 110.3838
5.5 | 1.0524 | 0.0095 | -0.0793 | 110.7789
6 | 1.0965 | 0.00997 | -0.0764 | 109.9799
6.5 | 1.1393 | 0.0105 | -0.0733 | 108.5048
7 | 1.1633 | 0.01202 | -0.0672 | 96.7804
7.5 | 1.1677 | 0.01433 | -0.0576 | 81.4864
8 | 1.203 | 0.01516 | -0.0533 | 79.3536
8.5 | 1.2323 | 0.01639 | -0.0483 | 75.1861
9 | 1.2627 | 0.01759 | -0.0437 | 71.7851
9.5 | 1.2895 | 0.01905 | -0.039 | 67.6903
10 | 1.3094 | 0.02098 | -0.0338 | 62.4118
10.5 | 1.3125 | 0.0241 | -0.0275 | 54.4606
11 | 1.327 | 0.0268 | -0.0234 | 49.5149
11.5 | 1.3338 | 0.03039 | -0.0196 | 43.8894
12 | 1.3349 | 0.03496 | -0.0167 | 38.1836
12.5 | 1.3289 | 0.04074 | -0.0149 | 32.619
13 | 1.3224 | 0.04721 | -0.0144 | 28.011
13.5 | 1.3116 | 0.0548 | -0.015 | 23.9343
14 | 1.2957 | 0.06333 | -0.0163 | 20.4595
14.5 | 1.2825 | 0.07158 | -0.0175 | 17.917
15 | 1.2677 | 0.07895 | -0.0168 | 16.057
15.5 | 1.2619 | 0.08666 | -0.0184 | 14.5615
16 | 1.2519 | 0.09576 | -0.0216 | 13.0733
16.5 | 1.2426 | 0.10446 | -0.0241 | 11.8955
17 | 1.23 | 0.11439 | -0.0282 | 10.7527

## 47. Re 1M Mach 0.50 (1)
BIGFOIL.COM POLAR EXPORT
goe613
GOE 613 |  |  |  | Cl Max: | 1.616 | at alpha= | 8 | deg
JavaFoil+Calcfoil stall+Eppler ext transition |  |  |  | L/D Max: | 135.747 | at alpha= | 3 | deg
Re: | 1000000 |  |  | Cd Min: | 0.00647 | at alpha= | -2 | deg
Mach: | 0.5 |  |  | Cl=0 at alpha= | -4.4902 | deg
|  |  |  | @ Cl=0.1, Cd= | 0.032352
|  |  |  | @ Cl=0.4, Cd= | 0.0078732
|  |  |  | @ Cl=0.6, Cd= | 0.0081911
alpha (deg) | Cl | Cd | Cm | Cl/Cd
-20 | -0.786 | 0.21358 | -0.03 | -3.679
-19.5 | -0.763 | 0.17491 | -0.031 | -4.361
-19 | -0.738 | 0.17742 | -0.031 | -4.162
-18.5 | -0.714 | 0.17213 | -0.031 | -4.147
-18 | -0.689 | 0.16758 | -0.031 | -4.114
-17.5 | -0.665 | 0.15985 | -0.032 | -4.161
-17 | -0.641 | 0.14791 | -0.033 | -4.333
-16.5 | -0.616 | 0.14228 | -0.033 | -4.333
-16 | -0.592 | 0.13728 | -0.034 | -4.31
-15.5 | -0.567 | 0.13263 | -0.034 | -4.275
-15 | -0.542 | 0.1277 | -0.035 | -4.245
-14.5 | -0.517 | 0.12332 | -0.035 | -4.195
-14 | -0.492 | 0.11955 | -0.036 | -4.118
-13.5 | -0.467 | 0.11593 | -0.036 | -4.029
-13 | -0.442 | 0.11224 | -0.037 | -3.938
-12.5 | -0.416 | 0.11845 | -0.037 | -3.515
-12 | -0.391 | 0.11533 | -0.037 | -3.39
-11.5 | -0.365 | 0.10987 | -0.038 | -3.327
-11 | -0.339 | 0.14089 | -0.035 | -2.406
-10.5 | -0.313 | 0.09996 | -0.035 | -3.136
-10 | -0.288 | 0.09709 | -0.036 | -2.965
-9.5 | -0.262 | 0.09173 | -0.036 | -2.857
-9 | -0.236 | 0.08914 | -0.037 | -2.65
-8.5 | -0.21 | 0.08977 | -0.038 | -2.344
-8 | -0.185 | 0.06902 | -0.04 | -2.675
-7.5 | -0.159 | 0.06563 | -0.041 | -2.416
-7 | -0.132 | 0.07142 | -0.042 | -1.853
-6.5 | -0.158 | 0.04852 | -0.04 | -3.247
-6 | -0.133 | 0.04429 | -0.04 | -3.005
-5.5 | -0.094 | 0.04089 | -0.042 | -2.308
-5 | -0.049 | 0.0381 | -0.043 | -1.294
-4.5 | -0.001 | 0.03578 | -0.044 | -0.017
-4 | 0.05 | 0.03389 | -0.045 | 1.488
-3.5 | 0.103 | 0.03226 | -0.046 | 3.193
-3 | 0.157 | 0.03034 | -0.052 | 5.178
-2.5 | 0.259 | 0.0072 | -0.098 | 36.052
-2 | 0.327 | 0.00647 | -0.1 | 50.496
-1.5 | 0.394 | 0.00792 | -0.101 | 49.745
-1 | 0.462 | 0.00739 | -0.102 | 62.532
-0.5 | 0.529 | 0.00756 | -0.103 | 70.045
0 | 0.601 | 0.0082 | -0.104 | 73.256
0.5 | 0.668 | 0.0084 | -0.106 | 79.534
1 | 0.735 | 0.00872 | -0.107 | 84.297
1.5 | 0.802 | 0.00919 | -0.108 | 87.289
2 | 0.869 | 0.00952 | -0.109 | 91.213
2.5 | 0.935 | 0.00699 | -0.11 | 133.791
3 | 1.002 | 0.00738 | -0.111 | 135.747
3.5 | 1.068 | 0.01007 | -0.112 | 106.142
4 | 1.134 | 0.01075 | -0.114 | 105.518
4.5 | 1.199 | 0.00897 | -0.115 | 133.679
5 | 1.264 | 0.00942 | -0.116 | 134.227
5.5 | 1.328 | 0.00988 | -0.117 | 134.414
6 | 1.391 | 0.01039 | -0.118 | 133.893
6.5 | 1.454 | 0.01086 | -0.119 | 133.875
7 | 1.515 | 0.01147 | -0.12 | 132.067
7.5 | 1.574 | 0.01367 | -0.121 | 115.172
8 | 1.616 | 0.01448 | -0.122 | 111.584
8.5 | 1.583 | 0.02557 | -0.119 | 61.895
9 | 1.552 | 0.02957 | -0.119 | 52.473
9.5 | 1.429 | 0.0359 | -0.117 | 39.816
10 | 0.783 | 0.0856 | -0.049 | 9.144
10.5 | 0.81 | 0.08885 | -0.051 | 9.119
11 | 0.838 | 0.09452 | -0.053 | 8.862
11.5 | 0.915 | 0.09014 | -0.098 | 10.152
12 | 0.935 | 0.10328 | -0.095 | 9.049
12.5 | 0.92 | 0.11474 | -0.06 | 8.021
13 | 0.965 | 0.1279 | -0.082 | 7.546

## 48. Re 1M Mach 0.50 (2)
BIGFOIL.COM POLAR EXPORT
goe613
GOE 613 |  |  |  | Cl Max: | 1.3211 | at alpha= | 9.5 | deg
XFOIL ncrit=9 |  |  |  | L/D Max: | 103.878 | at alpha= | 4 | deg
Re: | 1000000 |  |  | Cd Min: | 0.25395 | at alpha= | -20 | deg
Mach: | 0.5 |  |  | Cl=0 at alpha= | -5.7827 | deg
|  |  |  | @ Cl=0.1, Cd= | 0.022071
|  |  |  | @ Cl=0.4, Cd= | 0.0093474
|  |  |  | @ Cl=0.6, Cd= | 0.0090724
alpha (deg) | Cl | Cd | Cm | Cl/Cd
-20 | -0.5891 | 0.25395 | 0.0099 | -2.3197
-19.5 | -0.5681 | 0.24609 | 0.0058 | -2.3085
-19 | -0.5477 | 0.23833 | 0.0017 | -2.2981
-18.5 | -0.5282 | 0.23061 | -0.0024 | -2.2904
-18 | -0.5091 | 0.22351 | -0.0053 | -2.2778
-17.5 | -0.4896 | 0.21691 | -0.0085 | -2.2572
-17 | -0.4705 | 0.20989 | -0.0116 | -2.2417
-16.5 | -0.4516 | 0.20238 | -0.0148 | -2.2314
-16 | -0.4346 | 0.19489 | -0.0183 | -2.23
-15.5 | -0.418 | 0.18756 | -0.0205 | -2.2286
-15 | -0.4013 | 0.18109 | -0.0226 | -2.216
-14.5 | -0.3849 | 0.17469 | -0.0247 | -2.2033
-14 | -0.3696 | 0.16782 | -0.0267 | -2.2024
-13.5 | -0.3568 | 0.16049 | -0.0293 | -2.2232
-13 | -0.3464 | 0.15348 | -0.0315 | -2.257
-12.5 | -0.3327 | 0.14728 | -0.0315 | -2.259
-12 | -0.3214 | 0.14135 | -0.0322 | -2.2738
-11.5 | -0.3122 | 0.13536 | -0.0327 | -2.3064
-11 | -0.3103 | 0.1288 | -0.0338 | -2.4092
-10.5 | -0.2972 | 0.12142 | -0.0373 | -2.4477
-10 | -0.2716 | 0.11238 | -0.0438 | -2.4168
-9.5 | -0.2398 | 0.1053 | -0.0495 | -2.2773
-9 | -0.2133 | 0.09721 | -0.058 | -2.1942
-8.5 | -0.1879 | 0.08831 | -0.0674 | -2.1277
-8 | -0.1668 | 0.07944 | -0.0747 | -2.0997
-7.5 | -0.1304 | 0.07386 | -0.0792 | -1.7655
-7 | -0.0972 | 0.06465 | -0.0938 | -1.5035
-6.5 | -0.0477 | 0.05369 | -0.1144 | -0.88843
-6 | -0.0123 | 0.04454 | -0.1262 | -0.27616
-5.5 | 0.016 | 0.03981 | -0.1277 | 0.40191
-5 | 0.0461 | 0.0334 | -0.1281 | 1.3802
-4.5 | 0.0727 | 0.02779 | -0.1251 | 2.616
-4 | 0.0993 | 0.02213 | -0.1215 | 4.4871
-3.5 | 0.1434 | 0.01843 | -0.1174 | 7.7808
-3 | 0.1882 | 0.01498 | -0.1134 | 12.5634
-2.5 | 0.2392 | 0.01218 | -0.11 | 19.6388
-2 | 0.2951 | 0.01074 | -0.1073 | 27.4767
-1.5 | 0.3521 | 0.00983 | -0.1046 | 35.8189
-1 | 0.4047 | 0.0093 | -0.1011 | 43.5161
-0.5 | 0.4517 | 0.00921 | -0.0966 | 49.0445
0 | 0.5042 | 0.00917 | -0.0934 | 54.9836
0.5 | 0.5575 | 0.00901 | -0.0904 | 61.8757
1 | 0.612 | 0.00909 | -0.0876 | 67.3267
1.5 | 0.6657 | 0.00927 | -0.0847 | 71.8123
2 | 0.7969 | 0.00793 | -0.0996 | 100.4918
2.5 | 0.8426 | 0.00831 | -0.095 | 101.3959
3 | 0.8893 | 0.0087 | -0.0905 | 102.2184
3.5 | 0.9373 | 0.00909 | -0.0862 | 103.1133
4 | 0.9858 | 0.00949 | -0.0818 | 103.8778
4.5 | 1.0302 | 0.00993 | -0.0766 | 103.7462
5 | 1.0753 | 0.01039 | -0.0715 | 103.4937
5.5 | 1.1229 | 0.01088 | -0.0668 | 103.2077
6 | 1.17 | 0.01149 | -0.0621 | 101.8277
6.5 | 1.2154 | 0.01227 | -0.0571 | 99.0546
7 | 1.2343 | 0.0143 | -0.049 | 86.3147
7.5 | 1.2374 | 0.01736 | -0.0397 | 71.2788
8 | 1.2725 | 0.01907 | -0.0344 | 66.7278
8.5 | 1.2973 | 0.02156 | -0.0286 | 60.1716
9 | 1.3112 | 0.02501 | -0.023 | 52.427
9.5 | 1.3211 | 0.0292 | -0.0185 | 45.2432
10 | 1.3177 | 0.03505 | -0.0154 | 37.5949
10.5 | 1.3034 | 0.04269 | -0.0143 | 30.5317
11 | 1.2783 | 0.0525 | -0.0157 | 24.3486
11.5 | 1.2482 | 0.06319 | -0.0181 | 19.7531
12 | 1.2175 | 0.07405 | -0.0208 | 16.4416
12.5 | 1.1924 | 0.08442 | -0.0234 | 14.1246
13 | 1.1703 | 0.09469 | -0.0263 | 12.3593
13.5 | 1.1547 | 0.10439 | -0.0292 | 11.0614
14 | 1.1457 | 0.11367 | -0.032 | 10.0792
14.5 | 1.14 | 0.12308 | -0.0354 | 9.2623

## 49. Re 2M Mach 0.00 (1)
BIGFOIL.COM POLAR EXPORT
goe613
GOE 613 |  |  |  | Cl Max: | 1.639 | at alpha= | 11 | deg
JavaFoil+Calcfoil stall+Eppler ext transition |  |  |  | L/D Max: | 164.269 | at alpha= | 7.5 | deg
Re: | 2000000 |  |  | Cd Min: | 0.00554 | at alpha= | 2 | deg
Mach: | 0 |  |  | Cl=0 at alpha= | -4.4911 | deg
|  |  |  | @ Cl=0.1, Cd= | 0.0057363
|  |  |  | @ Cl=0.4, Cd= | 0.0061141
|  |  |  | @ Cl=0.6, Cd= | 0.0067922
alpha (deg) | Cl | Cd | Cm | Cl/Cd
-19.5 | -0.459 | 0.18528 | -0.024 | -2.477
-19 | -0.474 | 0.17441 | -0.024 | -2.716
-18.5 | -0.488 | 0.16238 | -0.025 | -3.005
-18 | -0.502 | 0.15294 | -0.025 | -3.282
-17.5 | -0.515 | 0.14677 | -0.026 | -3.509
-17 | -0.527 | 0.13635 | -0.026 | -3.866
-16.5 | -0.538 | 0.12989 | -0.027 | -4.142
-16 | -0.547 | 0.12067 | -0.027 | -4.534
-15.5 | -0.554 | 0.1144 | -0.028 | -4.847
-15 | -0.559 | 0.10654 | -0.027 | -5.249
-14.5 | -0.562 | 0.102 | -0.028 | -5.51
-14 | -0.562 | 0.09609 | -0.028 | -5.85
-13.5 | -0.559 | 0.09085 | -0.029 | -6.156
-13 | -0.553 | 0.08558 | -0.029 | -6.463
-12.5 | -0.544 | 0.08116 | -0.03 | -6.698
-12 | -0.531 | 0.07619 | -0.031 | -6.966
-11.5 | -0.514 | 0.07205 | -0.031 | -7.136
-11 | -0.491 | 0.06761 | -0.032 | -7.26
-10.5 | -0.463 | 0.06345 | -0.032 | -7.295
-10 | -0.433 | 0.06006 | -0.033 | -7.205
-9.5 | -0.401 | 0.05645 | -0.034 | -7.104
-9 | -0.367 | 0.0536 | -0.034 | -6.849
-8.5 | -0.332 | 0.05052 | -0.035 | -6.567
-8 | -0.295 | 0.04769 | -0.036 | -6.178
-7.5 | -0.257 | 0.04458 | -0.039 | -5.758
-7 | -0.217 | 0.04176 | -0.04 | -5.194
-6.5 | -0.176 | 0.03939 | -0.041 | -4.462
-6 | -0.133 | 0.03696 | -0.043 | -3.611
-5.5 | -0.11 | 0.00669 | -0.079 | -16.474
-5 | -0.056 | 0.00591 | -0.08 | -9.46
-4.5 | -0.001 | 0.0058 | -0.081 | -0.113
-4 | 0.055 | 0.00576 | -0.082 | 9.611
-3.5 | 0.112 | 0.00573 | -0.083 | 19.545
-3 | 0.169 | 0.00559 | -0.084 | 30.259
-2.5 | 0.227 | 0.0056 | -0.085 | 40.508
-2 | 0.285 | 0.00624 | -0.086 | 45.58
-1.5 | 0.343 | 0.00635 | -0.087 | 53.932
-1 | 0.401 | 0.00611 | -0.088 | 65.556
-0.5 | 0.459 | 0.00611 | -0.09 | 75.103
0 | 0.521 | 0.00575 | -0.091 | 90.612
0.5 | 0.579 | 0.00668 | -0.092 | 86.696
1 | 0.637 | 0.00699 | -0.093 | 91.254
1.5 | 0.696 | 0.00758 | -0.094 | 91.726
2 | 0.754 | 0.00554 | -0.095 | 136.161
2.5 | 0.812 | 0.00563 | -0.096 | 144.187
3 | 0.87 | 0.00593 | -0.097 | 146.671
3.5 | 0.928 | 0.00751 | -0.098 | 123.538
4 | 0.986 | 0.00652 | -0.098 | 151.283
4.5 | 1.044 | 0.00675 | -0.099 | 154.569
5 | 1.101 | 0.00706 | -0.1 | 156.035
5.5 | 1.158 | 0.00733 | -0.101 | 158.04
6 | 1.215 | 0.00762 | -0.102 | 159.56
6.5 | 1.272 | 0.00783 | -0.103 | 162.422
7 | 1.328 | 0.00815 | -0.104 | 163.1
7.5 | 1.384 | 0.00843 | -0.105 | 164.269
8 | 1.435 | 0.00882 | -0.106 | 162.71
8.5 | 1.48 | 0.0125 | -0.107 | 118.43
9 | 1.522 | 0.01307 | -0.108 | 116.43
9.5 | 1.559 | 0.01417 | -0.109 | 110.055
10 | 1.592 | 0.01499 | -0.109 | 106.195
10.5 | 1.618 | 0.01582 | -0.11 | 102.31
11 | 1.639 | 0.01672 | -0.111 | 98.007
11.5 | 1.619 | 0.02143 | -0.109 | 75.528
12 | 1.619 | 0.02303 | -0.11 | 70.309
12.5 | 1.613 | 0.02489 | -0.11 | 64.815
13 | 1.599 | 0.02701 | -0.11 | 59.202
13.5 | 1.578 | 0.02944 | -0.11 | 53.607
14 | 1.546 | 0.03274 | -0.11 | 47.238
14.5 | 1.509 | 0.03686 | -0.109 | 40.949
15 | 1.474 | 0.0395 | -0.109 | 37.321
15.5 | 1.426 | 0.04585 | -0.108 | 31.11
16 | 1.376 | 0.05195 | -0.107 | 26.487

## 50. Re 2M Mach 0.00 (2)
BIGFOIL.COM POLAR EXPORT
goe613
GOE 613 |  |  |  | Cl Max: | 1.5212 | at alpha= | 14.5 | deg
XFOIL ncrit=9 |  |  |  | L/D Max: | 131.27 | at alpha= | 5 | deg
Re: | 2000000 |  |  | Cd Min: | 0.12504 | at alpha= | 19.5 | deg
Mach: | 0 |  |  | Cl=0 at alpha= | -4.506 | deg
|  |  |  | @ Cl=0.1, Cd= | 0.0078982
|  |  |  | @ Cl=0.4, Cd= | 0.0071333
|  |  |  | @ Cl=0.6, Cd= | 0.0073
alpha (deg) | Cl | Cd | Cm | Cl/Cd
-13.5 | -0.9859 | 0.02482 | -0.0915 | -39.722
-13 | -0.9462 | 0.02067 | -0.0925 | -45.7765
-12.5 | -0.8919 | 0.01865 | -0.0942 | -47.8231
-12 | -0.8347 | 0.01679 | -0.0961 | -49.7141
-11.5 | -0.7804 | 0.01614 | -0.0962 | -48.3519
-11 | -0.7203 | 0.01577 | -0.0974 | -45.6753
-10.5 | -0.657 | 0.01536 | -0.0992 | -42.7734
-10 | -0.5956 | 0.0141 | -0.1013 | -42.2411
-9.5 | -0.5326 | 0.01436 | -0.1027 | -37.0891
-9 | -0.4667 | 0.01447 | -0.1048 | -32.2529
-8.5 | -0.4055 | 0.01426 | -0.1061 | -28.4362
-8 | -0.3496 | 0.01397 | -0.1062 | -25.0251
-7.5 | -0.2967 | 0.01365 | -0.1057 | -21.7363
-7 | -0.253 | 0.01171 | -0.1039 | -21.6055
-6.5 | -0.2004 | 0.01163 | -0.1032 | -17.2313
-6 | -0.1483 | 0.01142 | -0.1023 | -12.986
-5.5 | -0.0989 | 0.01068 | -0.101 | -9.2603
-5 | -0.0492 | 0.01008 | -0.0996 | -4.881
-4.5 | 0.0006 | 0.00951 | -0.0983 | 0.063091
-4 | 0.051 | 0.00914 | -0.097 | 5.5799
-3.5 | 0.0968 | 0.00791 | -0.0949 | 12.2377
-3 | 0.1484 | 0.00772 | -0.0939 | 19.2228
-2.5 | 0.1995 | 0.00743 | -0.0928 | 26.8506
-2 | 0.2509 | 0.00717 | -0.0917 | 34.993
-1.5 | 0.3019 | 0.00699 | -0.0906 | 43.1903
-1 | 0.3507 | 0.00703 | -0.089 | 49.8862
-0.5 | 0.3972 | 0.00713 | -0.087 | 55.7083
0 | 0.4478 | 0.00719 | -0.0858 | 62.2809
0.5 | 0.4997 | 0.00724 | -0.085 | 69.0193
1 | 0.5512 | 0.0073 | -0.084 | 75.5068
1.5 | 0.6008 | 0.0073 | -0.0827 | 82.3014
2 | 0.6232 | 0.00571 | -0.0761 | 109.1419
2.5 | 0.7469 | 0.00613 | -0.0916 | 121.8434
3 | 0.8274 | 0.00648 | -0.0974 | 127.6852
3.5 | 0.8706 | 0.00676 | -0.0948 | 128.787
4 | 0.9142 | 0.00705 | -0.0924 | 129.6738
4.5 | 0.9585 | 0.00733 | -0.0901 | 130.764
5 | 1.0029 | 0.00764 | -0.0878 | 131.2696
5.5 | 1.0464 | 0.00802 | -0.0854 | 130.4738
6 | 1.0887 | 0.00848 | -0.0828 | 128.3844
6.5 | 1.1141 | 0.00996 | -0.0773 | 111.8574
7 | 1.1381 | 0.01166 | -0.0715 | 97.6072
7.5 | 1.1799 | 0.0122 | -0.069 | 96.7131
8 | 1.2204 | 0.01279 | -0.0664 | 95.4183
8.5 | 1.2561 | 0.01357 | -0.0628 | 92.5645
9 | 1.2907 | 0.01417 | -0.0591 | 91.0868
9.5 | 1.3246 | 0.01488 | -0.0554 | 89.0188
10 | 1.3569 | 0.01575 | -0.0517 | 86.1524
10.5 | 1.3831 | 0.01704 | -0.0473 | 81.1678
11 | 1.416 | 0.01794 | -0.0442 | 78.9298
11.5 | 1.4447 | 0.01913 | -0.0407 | 75.5201
12 | 1.4715 | 0.02048 | -0.0373 | 71.8506
12.5 | 1.4941 | 0.02217 | -0.0338 | 67.3929
13 | 1.5085 | 0.02451 | -0.0298 | 61.5463
13.5 | 1.506 | 0.02833 | -0.0251 | 53.1592
14 | 1.5192 | 0.03128 | -0.0225 | 48.5678
14.5 | 1.5212 | 0.03551 | -0.0202 | 42.8386
15 | 1.5209 | 0.04043 | -0.0187 | 37.6181
15.5 | 1.5107 | 0.04697 | -0.0181 | 32.1631
16 | 1.5197 | 0.05172 | -0.0184 | 29.3832
16.5 | 1.4892 | 0.0622 | -0.0204 | 23.9421
17 | 1.4946 | 0.06805 | -0.0218 | 21.9633
17.5 | 1.4532 | 0.08092 | -0.0255 | 17.9585
18 | 1.4239 | 0.09232 | -0.0291 | 15.4235
18.5 | 1.389 | 0.10474 | -0.0332 | 13.2614
19 | 1.3712 | 0.11474 | -0.0368 | 11.9505
19.5 | 1.3511 | 0.12504 | -0.0407 | 10.8053

## 51. Re 2M Mach 0.10 (1)
BIGFOIL.COM POLAR EXPORT
goe613
GOE 613 |  |  |  | Cl Max: | 1.64 | at alpha= | 11 | deg
JavaFoil+Calcfoil stall+Eppler ext transition |  |  |  | L/D Max: | 164.012 | at alpha= | 7.5 | deg
Re: | 2000000 |  |  | Cd Min: | 0.00555 | at alpha= | 2 | deg
Mach: | 0.1 |  |  | Cl=0 at alpha= | -4.4912 | deg
|  |  |  | @ Cl=0.1, Cd= | 0.0056968
|  |  |  | @ Cl=0.4, Cd= | 0.0060907
|  |  |  | @ Cl=0.6, Cd= | 0.0068407
alpha (deg) | Cl | Cd | Cm | Cl/Cd
-19 | -0.432 | 0.18069 | -0.025 | -2.389
-18.5 | -0.449 | 0.16894 | -0.025 | -2.655
-18 | -0.465 | 0.16138 | -0.026 | -2.882
-17.5 | -0.481 | 0.14941 | -0.026 | -3.218
-17 | -0.496 | 0.14139 | -0.026 | -3.507
-16.5 | -0.51 | 0.1336 | -0.027 | -3.814
-16 | -0.522 | 0.12315 | -0.027 | -4.237
-15.5 | -0.532 | 0.11699 | -0.028 | -4.549
-15 | -0.54 | 0.10817 | -0.028 | -4.993
-14.5 | -0.545 | 0.10288 | -0.028 | -5.301
-14 | -0.548 | 0.09686 | -0.028 | -5.66
-13.5 | -0.548 | 0.09156 | -0.029 | -5.983
-13 | -0.544 | 0.08659 | -0.029 | -6.284
-12.5 | -0.537 | 0.08143 | -0.03 | -6.593
-12 | -0.526 | 0.07699 | -0.031 | -6.827
-11.5 | -0.511 | 0.07241 | -0.031 | -7.051
-11 | -0.488 | 0.06823 | -0.032 | -7.159
-10.5 | -0.461 | 0.06394 | -0.032 | -7.212
-10 | -0.432 | 0.06044 | -0.033 | -7.144
-9.5 | -0.4 | 0.05664 | -0.034 | -7.07
-9 | -0.367 | 0.05344 | -0.034 | -6.868
-8.5 | -0.332 | 0.05065 | -0.035 | -6.554
-8 | -0.295 | 0.04779 | -0.036 | -6.175
-7.5 | -0.257 | 0.04488 | -0.038 | -5.73
-7 | -0.217 | 0.04203 | -0.04 | -5.172
-6.5 | -0.176 | 0.03956 | -0.041 | -4.455
-6 | -0.134 | 0.03711 | -0.043 | -3.609
-5.5 | -0.111 | 0.00663 | -0.079 | -16.682
-5 | -0.056 | 0.00656 | -0.08 | -8.553
-4.5 | -0.001 | 0.00585 | -0.082 | -0.113
-4 | 0.056 | 0.00572 | -0.083 | 9.717
-3.5 | 0.113 | 0.00569 | -0.084 | 19.768
-3 | 0.17 | 0.00566 | -0.085 | 30.042
-2.5 | 0.228 | 0.00556 | -0.086 | 40.97
-2 | 0.286 | 0.00622 | -0.087 | 46.014
-1.5 | 0.344 | 0.00629 | -0.088 | 54.789
-1 | 0.403 | 0.00608 | -0.089 | 66.205
-0.5 | 0.461 | 0.00609 | -0.09 | 75.837
0 | 0.524 | 0.00572 | -0.091 | 91.505
0.5 | 0.582 | 0.00674 | -0.092 | 86.31
1 | 0.641 | 0.00707 | -0.093 | 90.585
1.5 | 0.699 | 0.0076 | -0.094 | 92.019
2 | 0.758 | 0.00555 | -0.095 | 136.451
2.5 | 0.816 | 0.0056 | -0.096 | 145.737
3 | 0.875 | 0.00598 | -0.097 | 146.305
3.5 | 0.933 | 0.00757 | -0.098 | 123.251
4 | 0.991 | 0.00651 | -0.099 | 152.118
4.5 | 1.049 | 0.0068 | -0.1 | 154.317
5 | 1.107 | 0.00709 | -0.101 | 156.032
5.5 | 1.164 | 0.00732 | -0.102 | 158.996
6 | 1.221 | 0.00762 | -0.103 | 160.373
6.5 | 1.278 | 0.00788 | -0.104 | 162.262
7 | 1.335 | 0.00819 | -0.105 | 162.884
7.5 | 1.391 | 0.00848 | -0.105 | 164.012
8 | 1.441 | 0.00884 | -0.106 | 163.032
8.5 | 1.487 | 0.01261 | -0.107 | 117.857
9 | 1.528 | 0.01325 | -0.108 | 115.29
9.5 | 1.565 | 0.01435 | -0.109 | 109.046
10 | 1.596 | 0.01515 | -0.11 | 105.339
10.5 | 1.621 | 0.016 | -0.111 | 101.319
11 | 1.64 | 0.01706 | -0.112 | 96.143
11.5 | 1.615 | 0.02186 | -0.11 | 73.906
12 | 1.614 | 0.0236 | -0.11 | 68.366
12.5 | 1.603 | 0.02547 | -0.11 | 62.952
13 | 1.586 | 0.02786 | -0.11 | 56.924
13.5 | 1.558 | 0.03064 | -0.11 | 50.857
14 | 1.521 | 0.03428 | -0.11 | 44.374
14.5 | 1.479 | 0.03849 | -0.109 | 38.435
15 | 1.439 | 0.04151 | -0.109 | 34.662
15.5 | 1.384 | 0.04829 | -0.108 | 28.664
16 | 1.322 | 0.05715 | -0.106 | 23.133

## 52. Re 2M Mach 0.10 (2)
BIGFOIL.COM POLAR EXPORT
goe613
GOE 613 |  |  |  | Cl Max: | 1.5109 | at alpha= | 14 | deg
XFOIL ncrit=9 |  |  |  | L/D Max: | 131.172 | at alpha= | 5 | deg
Re: | 2000000 |  |  | Cd Min: | 0.12141 | at alpha= | 19 | deg
Mach: | 0.1 |  |  | Cl=0 at alpha= | -4.504 | deg
|  |  |  | @ Cl=0.1, Cd= | 0.0079592
|  |  |  | @ Cl=0.4, Cd= | 0.0071712
|  |  |  | @ Cl=0.6, Cd= | 0.0063419
alpha (deg) | Cl | Cd | Cm | Cl/Cd
-12.5 | -0.8861 | 0.02267 | -0.0963 | -39.0869
-12 | -0.8358 | 0.01917 | -0.0982 | -43.5994
-11.5 | -0.7862 | 0.01698 | -0.0984 | -46.3015
-11 | -0.7252 | 0.01668 | -0.0993 | -43.4772
-10.5 | -0.6611 | 0.0163 | -0.1009 | -40.5583
-10 | -0.5929 | 0.01574 | -0.1037 | -37.6684
-9.5 | -0.5366 | 0.01473 | -0.1042 | -36.4291
-9 | -0.4687 | 0.01506 | -0.1063 | -31.1222
-8.5 | -0.4054 | 0.01503 | -0.1077 | -26.9727
-8 | -0.3494 | 0.01465 | -0.1077 | -23.8498
-7.5 | -0.2978 | 0.01399 | -0.1069 | -21.2866
-7 | -0.2542 | 0.01201 | -0.105 | -21.1657
-6.5 | -0.2015 | 0.01183 | -0.1041 | -17.033
-6 | -0.1489 | 0.01168 | -0.1032 | -12.7483
-5.5 | -0.0992 | 0.01092 | -0.1018 | -9.0842
-5 | -0.0497 | 0.01024 | -0.1003 | -4.8535
-4.5 | 0.0004 | 0.00963 | -0.0989 | 0.041537
-4 | 0.051 | 0.0092 | -0.0975 | 5.5435
-3.5 | 0.0972 | 0.00797 | -0.0955 | 12.1957
-3 | 0.149 | 0.00777 | -0.0944 | 19.1763
-2.5 | 0.2005 | 0.00747 | -0.0933 | 26.8407
-2 | 0.2521 | 0.0072 | -0.0922 | 35.0139
-1.5 | 0.3032 | 0.00701 | -0.091 | 43.2525
-1 | 0.3519 | 0.00707 | -0.0893 | 49.7737
-0.5 | 0.3988 | 0.00717 | -0.0873 | 55.6206
0 | 0.4497 | 0.00722 | -0.0861 | 62.2853
0.5 | 0.502 | 0.00727 | -0.0852 | 69.0509
1 | 0.5537 | 0.00732 | -0.0842 | 75.6421
2 | 0.6266 | 0.00578 | -0.0764 | 108.4083
2.5 | 0.7503 | 0.00617 | -0.0918 | 121.6045
3 | 0.831 | 0.00651 | -0.0976 | 127.6498
3.5 | 0.8742 | 0.0068 | -0.0949 | 128.5588
4 | 0.9184 | 0.00708 | -0.0924 | 129.7175
4.5 | 0.9629 | 0.00737 | -0.0901 | 130.6513
5 | 1.0074 | 0.00768 | -0.0877 | 131.1719
5.5 | 1.0511 | 0.00806 | -0.0853 | 130.4094
6 | 1.0933 | 0.00855 | -0.0826 | 127.8713
6.5 | 1.1177 | 0.01009 | -0.0768 | 110.773
7 | 1.1426 | 0.01173 | -0.0711 | 97.4084
7.5 | 1.1845 | 0.01227 | -0.0685 | 96.5363
8 | 1.2248 | 0.01288 | -0.0656 | 95.0932
8.5 | 1.2589 | 0.01366 | -0.0616 | 92.1596
9 | 1.2936 | 0.0143 | -0.0578 | 90.4615
9.5 | 1.3279 | 0.01504 | -0.0542 | 88.2912
10 | 1.3594 | 0.01601 | -0.0503 | 84.9094
10.5 | 1.3862 | 0.01729 | -0.0459 | 80.1735
11 | 1.4185 | 0.01828 | -0.0426 | 77.5985
11.5 | 1.4464 | 0.01957 | -0.0391 | 73.909
12 | 1.4722 | 0.02105 | -0.0355 | 69.9382
12.5 | 1.4929 | 0.02293 | -0.0318 | 65.1068
13 | 1.4985 | 0.02602 | -0.0272 | 57.5903
13.5 | 1.501 | 0.02968 | -0.0233 | 50.5728
14 | 1.5109 | 0.0331 | -0.0209 | 45.6465
14.5 | 1.5091 | 0.038 | -0.0188 | 39.7132
15 | 1.5036 | 0.04379 | -0.0178 | 34.3366
15.5 | 1.4887 | 0.05136 | -0.018 | 28.9856
16 | 1.4939 | 0.05701 | -0.0188 | 26.2042
16.5 | 1.4581 | 0.06865 | -0.0217 | 21.2396
17 | 1.4594 | 0.07533 | -0.0235 | 19.3734
17.5 | 1.417 | 0.0885 | -0.0275 | 16.0113
18 | 1.389 | 0.09985 | -0.0312 | 13.9109
18.5 | 1.3594 | 0.11154 | -0.0351 | 12.1876
19 | 1.3429 | 0.12141 | -0.0388 | 11.0609

## 53. Re 2M Mach 0.25 (1)
BIGFOIL.COM POLAR EXPORT
goe613
GOE 613 |  |  |  | Cl Max: | 1.615 | at alpha= | 10 | deg
JavaFoil+Calcfoil stall+Eppler ext transition |  |  |  | L/D Max: | 163.215 | at alpha= | 7 | deg
Re: | 2000000 |  |  | Cd Min: | 0.00562 | at alpha= | 2 | deg
Mach: | 0.25 |  |  | Cl=0 at alpha= | -4.4914 | deg
|  |  |  | @ Cl=0.1, Cd= | 0.0057329
|  |  |  | @ Cl=0.4, Cd= | 0.0061637
|  |  |  | @ Cl=0.6, Cd= | 0.006881
alpha (deg) | Cl | Cd | Cm | Cl/Cd
-17 | -0.183 | 0.23047 | -0.027 | -0.794
-16.5 | -0.238 | 0.19102 | -0.028 | -1.248
-16 | -0.285 | 0.17146 | -0.028 | -1.664
-15.5 | -0.327 | 0.15493 | -0.029 | -2.111
-15 | -0.364 | 0.135 | -0.029 | -2.699
-14.5 | -0.397 | 0.12142 | -0.03 | -3.272
-14 | -0.425 | 0.10819 | -0.03 | -3.931
-13.5 | -0.448 | 0.09959 | -0.029 | -4.494
-13 | -0.465 | 0.09318 | -0.029 | -4.987
-12.5 | -0.476 | 0.0868 | -0.03 | -5.48
-12 | -0.48 | 0.08156 | -0.031 | -5.89
-11.5 | -0.479 | 0.07619 | -0.031 | -6.281
-11 | -0.466 | 0.07067 | -0.032 | -6.587
-10.5 | -0.445 | 0.06628 | -0.033 | -6.712
-10 | -0.421 | 0.06243 | -0.033 | -6.74
-9.5 | -0.394 | 0.05823 | -0.034 | -6.759
-9 | -0.364 | 0.0548 | -0.035 | -6.637
-8.5 | -0.331 | 0.05186 | -0.035 | -6.382
-8 | -0.296 | 0.04824 | -0.036 | -6.135
-7.5 | -0.259 | 0.04541 | -0.037 | -5.694
-7 | -0.22 | 0.04297 | -0.039 | -5.109
-6.5 | -0.179 | 0.04025 | -0.041 | -4.438
-6 | -0.136 | 0.0377 | -0.043 | -3.611
-5.5 | -0.092 | 0.03549 | -0.045 | -2.595
-5 | -0.057 | 0.0066 | -0.083 | -8.682
-4.5 | -0.001 | 0.00589 | -0.084 | -0.115
-4 | 0.057 | 0.00577 | -0.085 | 9.87
-3.5 | 0.115 | 0.00572 | -0.086 | 20.146
-3 | 0.174 | 0.00568 | -0.087 | 30.671
-2.5 | 0.234 | 0.00625 | -0.088 | 37.437
-2 | 0.294 | 0.00628 | -0.089 | 46.746
-1.5 | 0.354 | 0.00634 | -0.09 | 55.808
-1 | 0.414 | 0.00611 | -0.091 | 67.732
-0.5 | 0.474 | 0.00613 | -0.092 | 77.394
0 | 0.538 | 0.00568 | -0.094 | 94.64
0.5 | 0.598 | 0.00686 | -0.095 | 87.215
1 | 0.658 | 0.00749 | -0.096 | 87.862
1.5 | 0.718 | 0.00768 | -0.097 | 93.538
2 | 0.778 | 0.00562 | -0.098 | 138.485
2.5 | 0.838 | 0.00571 | -0.099 | 146.867
3 | 0.898 | 0.00595 | -0.1 | 151.037
3.5 | 0.958 | 0.00779 | -0.101 | 123.034
4 | 1.018 | 0.0067 | -0.102 | 151.81
4.5 | 1.077 | 0.00693 | -0.103 | 155.452
5 | 1.136 | 0.00725 | -0.104 | 156.812
5.5 | 1.195 | 0.00749 | -0.105 | 159.464
6 | 1.253 | 0.00777 | -0.106 | 161.421
6.5 | 1.312 | 0.00809 | -0.107 | 162.061
7 | 1.369 | 0.00839 | -0.107 | 163.215
7.5 | 1.426 | 0.00875 | -0.108 | 162.994
8 | 1.477 | 0.00908 | -0.109 | 162.575
8.5 | 1.521 | 0.01327 | -0.11 | 114.577
9 | 1.559 | 0.01394 | -0.111 | 111.865
9.5 | 1.591 | 0.01811 | -0.112 | 87.877
10 | 1.615 | 0.01625 | -0.113 | 99.428
10.5 | 1.597 | 0.02117 | -0.111 | 75.443
11 | 1.596 | 0.02291 | -0.112 | 69.644
11.5 | 1.582 | 0.02481 | -0.112 | 63.769
12 | 1.557 | 0.02706 | -0.112 | 57.539
12.5 | 1.517 | 0.03002 | -0.112 | 50.539
13 | 1.462 | 0.0341 | -0.111 | 42.862
13.5 | 1.394 | 0.03909 | -0.11 | 35.658
14 | 1.317 | 0.04523 | -0.109 | 29.126
14.5 | 1.219 | 0.05548 | -0.106 | 21.974
15 | 1.119 | 0.06711 | -0.103 | 16.678

## 54. Re 2M Mach 0.25 (2)
BIGFOIL.COM POLAR EXPORT
goe613
GOE 613 |  |  |  | Cl Max: | 1.4688 | at alpha= | 12.5 | deg
XFOIL ncrit=9 |  |  |  | L/D Max: | 130.242 | at alpha= | 5.5 | deg
Re: | 2000000 |  |  | Cd Min: | 0.23369 | at alpha= | -20 | deg
Mach: | 0.25 |  |  | Cl=0 at alpha= | -4.4971 | deg
|  |  |  | @ Cl=0.1, Cd= | 0.0086011
|  |  |  | @ Cl=0.4, Cd= | 0.0073399
|  |  |  | @ Cl=0.6, Cd= | 0.0075625
alpha (deg) | Cl | Cd | Cm | Cl/Cd
-20 | -0.5562 | 0.23369 | 0.0084 | -2.3801
-19.5 | -0.5392 | 0.22819 | 0.0051 | -2.3629
-19 | -0.5226 | 0.22219 | 0.0019 | -2.352
-18.5 | -0.5063 | 0.21605 | -0.0012 | -2.3434
-18 | -0.4911 | 0.20818 | -0.0044 | -2.359
-17.5 | -0.4765 | 0.20121 | -0.0073 | -2.3682
-17 | -0.4636 | 0.19465 | -0.0098 | -2.3817
-16.5 | -0.4488 | 0.18895 | -0.0122 | -2.3752
-16 | -0.434 | 0.18339 | -0.0144 | -2.3665
-15.5 | -0.4204 | 0.17709 | -0.0166 | -2.3739
-15 | -0.409 | 0.16939 | -0.0191 | -2.4145
-14.5 | -0.3991 | 0.16216 | -0.0212 | -2.4611
-14 | -0.3928 | 0.15438 | -0.0231 | -2.5444
-13.5 | -0.3817 | 0.14868 | -0.0245 | -2.5673
-13 | -0.3673 | 0.1445 | -0.0255 | -2.5419
-12.5 | -0.3722 | 0.13328 | -0.0278 | -2.7926
-12 | -0.3686 | 0.12653 | -0.0291 | -2.9131
-11.5 | -0.3586 | 0.12187 | -0.0295 | -2.9425
-11 | -0.3512 | 0.11573 | -0.0309 | -3.0346
-10.5 | -0.3436 | 0.10382 | -0.0388 | -3.3096
-10 | -0.3298 | 0.0937 | -0.047 | -3.5197
-9 | -0.2832 | 0.07912 | -0.0611 | -3.5794
-8.5 | -0.2903 | 0.06378 | -0.0778 | -4.5516
-8 | -0.2453 | 0.05549 | -0.0936 | -4.4206
-7.5 | -0.2348 | 0.02914 | -0.1185 | -8.0577
-7 | -0.1954 | 0.02629 | -0.1171 | -7.4325
-6 | -0.1509 | 0.01323 | -0.1084 | -11.4059
-5.5 | -0.0993 | 0.01262 | -0.1068 | -7.8685
-5 | -0.0505 | 0.01145 | -0.1046 | -4.4105
-4.5 | -0.0003 | 0.01053 | -0.1026 | -0.02849
-4 | 0.0507 | 0.0097 | -0.1008 | 5.2268
-3.5 | 0.1005 | 0.00859 | -0.0988 | 11.6997
-3 | 0.1526 | 0.00804 | -0.0973 | 18.9801
-2.5 | 0.2061 | 0.00769 | -0.0961 | 26.801
-2 | 0.2587 | 0.0074 | -0.0947 | 34.9595
-1.5 | 0.3104 | 0.00718 | -0.0931 | 43.2312
-1 | 0.3583 | 0.00729 | -0.0908 | 49.1495
-0.5 | 0.4084 | 0.00735 | -0.089 | 55.5646
0 | 0.4607 | 0.00732 | -0.0877 | 62.9372
0.5 | 0.5143 | 0.00737 | -0.0867 | 69.7829
1 | 0.5672 | 0.00746 | -0.0855 | 76.0322
1.5 | 0.6184 | 0.00762 | -0.0841 | 81.1549
2 | 0.6466 | 0.00618 | -0.0784 | 104.6278
2.5 | 0.7692 | 0.00635 | -0.0929 | 121.1339
3 | 0.8501 | 0.0067 | -0.0981 | 126.8806
3.5 | 0.8951 | 0.00696 | -0.0953 | 128.6063
4 | 0.9403 | 0.00726 | -0.0926 | 129.5179
4.5 | 0.9856 | 0.00758 | -0.0898 | 130.0264
5 | 1.0313 | 0.00792 | -0.0872 | 130.2146
5.5 | 1.0771 | 0.00827 | -0.0845 | 130.2418
6 | 1.1186 | 0.00887 | -0.0812 | 126.1105
6.5 | 1.1266 | 0.01133 | -0.072 | 99.4351
7 | 1.1658 | 0.01211 | -0.0682 | 96.2675
7.5 | 1.2061 | 0.0127 | -0.0646 | 94.9685
8 | 1.2412 | 0.0134 | -0.0601 | 92.6269
8.5 | 1.2754 | 0.01425 | -0.0555 | 89.5018
9 | 1.3116 | 0.01509 | -0.0516 | 86.9185
9.5 | 1.3457 | 0.01608 | -0.0475 | 83.6878
10 | 1.3687 | 0.01776 | -0.0421 | 77.0664
10.5 | 1.3992 | 0.01907 | -0.0381 | 73.3718
11 | 1.4261 | 0.02067 | -0.0341 | 68.9937
11.5 | 1.4464 | 0.02279 | -0.0297 | 63.4664
12 | 1.4633 | 0.02533 | -0.0257 | 57.7694
12.5 | 1.4688 | 0.02898 | -0.0217 | 50.6832
13 | 1.4455 | 0.03564 | -0.018 | 40.5584
13.5 | 1.4479 | 0.04078 | -0.0166 | 35.5051
14 | 1.4373 | 0.04785 | -0.0163 | 30.0376
14.5 | 1.4143 | 0.05724 | -0.0178 | 24.7082
15 | 1.3891 | 0.06747 | -0.0202 | 20.5884
15.5 | 1.3628 | 0.07808 | -0.023 | 17.4539
16 | 1.3489 | 0.08731 | -0.0257 | 15.4495
16.5 | 1.3186 | 0.09868 | -0.029 | 13.3624
17 | 1.3064 | 0.10805 | -0.0322 | 12.0907
17.5 | 1.2857 | 0.11839 | -0.0357 | 10.8599

## 55. Re 2M Mach 0.50 (1)
BIGFOIL.COM POLAR EXPORT
goe613
GOE 613 |  |  |  | Cl Max: | 1.616 | at alpha= | 8 | deg
JavaFoil+Calcfoil stall+Eppler ext transition |  |  |  | L/D Max: | 157.728 | at alpha= | 5.5 | deg
Re: | 2000000 |  |  | Cd Min: | 0.00569 | at alpha= | -3 | deg
Mach: | 0.5 |  |  | Cl=0 at alpha= | -4.4904 | deg
|  |  |  | @ Cl=0.1, Cd= | 0.015016
|  |  |  | @ Cl=0.4, Cd= | 0.0071203
|  |  |  | @ Cl=0.6, Cd= | 0.0075424
alpha (deg) | Cl | Cd | Cm | Cl/Cd
-20 | -0.787 | 0.19043 | -0.03 | -4.131
-19.5 | -0.764 | 0.15934 | -0.032 | -4.796
-19 | -0.74 | 0.15939 | -0.032 | -4.641
-18.5 | -0.715 | 0.15681 | -0.032 | -4.56
-18 | -0.69 | 0.15171 | -0.033 | -4.551
-17.5 | -0.666 | 0.14846 | -0.033 | -4.487
-17 | -0.642 | 0.13518 | -0.034 | -4.746
-16.5 | -0.617 | 0.12982 | -0.034 | -4.753
-16 | -0.592 | 0.12617 | -0.034 | -4.694
-15.5 | -0.567 | 0.12119 | -0.035 | -4.681
-15 | -0.542 | 0.11701 | -0.035 | -4.636
-14.5 | -0.518 | 0.11263 | -0.036 | -4.596
-14 | -0.493 | 0.10846 | -0.036 | -4.541
-13.5 | -0.467 | 0.10422 | -0.037 | -4.485
-13 | -0.442 | 0.09982 | -0.037 | -4.429
-12.5 | -0.417 | 0.10455 | -0.037 | -3.985
-12 | -0.391 | 0.10197 | -0.038 | -3.836
-11.5 | -0.366 | 0.09891 | -0.039 | -3.701
-11 | -0.339 | 0.11696 | -0.035 | -2.899
-10.5 | -0.314 | 0.08801 | -0.037 | -3.565
-10 | -0.288 | 0.0857 | -0.037 | -3.361
-9.5 | -0.262 | 0.08262 | -0.038 | -3.175
-9 | -0.236 | 0.08022 | -0.038 | -2.948
-8.5 | -0.211 | 0.07816 | -0.039 | -2.694
-8 | -0.185 | 0.0501 | -0.044 | -3.695
-7.5 | -0.159 | 0.04594 | -0.046 | -3.464
-7 | -0.133 | 0.04365 | -0.046 | -3.042
-6.5 | -0.158 | 0.04464 | -0.041 | -3.532
-6 | -0.133 | 0.04201 | -0.042 | -3.171
-5.5 | -0.094 | 0.03888 | -0.043 | -2.43
-5 | -0.049 | 0.03647 | -0.044 | -1.353
-4.5 | -0.001 | 0.03414 | -0.047 | -0.017
-4 | 0.051 | 0.03185 | -0.051 | 1.592
-3.5 | 0.127 | 0.00574 | -0.096 | 22.115
-3 | 0.193 | 0.00569 | -0.097 | 33.871
-2.5 | 0.259 | 0.00712 | -0.099 | 36.46
-2 | 0.327 | 0.00719 | -0.1 | 45.448
-1.5 | 0.394 | 0.00725 | -0.101 | 54.348
-1 | 0.462 | 0.00578 | -0.102 | 79.961
-0.5 | 0.529 | 0.00629 | -0.103 | 84.202
0 | 0.601 | 0.00756 | -0.104 | 79.469
0.5 | 0.668 | 0.00772 | -0.106 | 86.558
1 | 0.735 | 0.008 | -0.107 | 91.853
1.5 | 0.802 | 0.00834 | -0.108 | 96.133
2 | 0.869 | 0.00867 | -0.109 | 100.18
2.5 | 0.935 | 0.00625 | -0.11 | 149.572
3 | 1.002 | 0.00661 | -0.111 | 151.661
3.5 | 1.068 | 0.009 | -0.113 | 118.755
4 | 1.134 | 0.00743 | -0.114 | 152.582
4.5 | 1.199 | 0.00776 | -0.115 | 154.476
5 | 1.264 | 0.00804 | -0.116 | 157.258
5.5 | 1.328 | 0.00842 | -0.117 | 157.728
6 | 1.391 | 0.00888 | -0.118 | 156.666
6.5 | 1.454 | 0.00929 | -0.119 | 156.53
7 | 1.515 | 0.00981 | -0.12 | 154.532
7.5 | 1.574 | 0.01174 | -0.121 | 134.096
8 | 1.616 | 0.01242 | -0.122 | 130.062
8.5 | 1.593 | 0.02221 | -0.12 | 71.699
9 | 1.563 | 0.02562 | -0.12 | 61.006
9.5 | 1.454 | 0.02964 | -0.119 | 49.048
10 | 0.783 | 0.07921 | -0.051 | 9.888
10.5 | 0.811 | 0.08166 | -0.053 | 9.926
11 | 0.913 | 0.06606 | -0.105 | 13.826
11.5 | 0.932 | 0.07581 | -0.103 | 12.296
12 | 0.949 | 0.0874 | -0.1 | 10.862
12.5 | 0.921 | 0.10427 | -0.062 | 8.836
13 | 0.99 | 0.1068 | -0.096 | 9.274

## 56. Re 2M Mach 0.50 (2)
BIGFOIL.COM POLAR EXPORT
goe613
GOE 613 |  |  |  | Cl Max: | 1.389 | at alpha= | 9.5 | deg
XFOIL ncrit=9 |  |  |  | L/D Max: | 126.561 | at alpha= | 5 | deg
Re: | 2000000 |  |  | Cd Min: | 0.25287 | at alpha= | -20 | deg
Mach: | 0.5 |  |  | Cl=0 at alpha= | -5.2041 | deg
|  |  |  | @ Cl=0.1, Cd= | 0.014972
|  |  |  | @ Cl=0.4, Cd= | 0.0081124
|  |  |  | @ Cl=0.6, Cd= | 0.0080811
alpha (deg) | Cl | Cd | Cm | Cl/Cd
-20 | -0.5913 | 0.25287 | 0.0105 | -2.3384
-19.5 | -0.5706 | 0.24598 | 0.0065 | -2.3197
-19 | -0.5504 | 0.23876 | 0.0028 | -2.3052
-18.5 | -0.5302 | 0.23082 | -0.0009 | -2.297
-18 | -0.511 | 0.22304 | -0.0045 | -2.2911
-17.5 | -0.4927 | 0.21524 | -0.0079 | -2.2891
-17 | -0.4753 | 0.2079 | -0.0109 | -2.2862
-16.5 | -0.4567 | 0.20154 | -0.0137 | -2.2661
-16 | -0.4382 | 0.19507 | -0.0164 | -2.2464
-15.5 | -0.4212 | 0.18734 | -0.0191 | -2.2483
-15 | -0.4055 | 0.18001 | -0.0217 | -2.2527
-14.5 | -0.2611 | 0.14836 | -0.033 | -1.7599
-14 | -0.2452 | 0.14446 | -0.0362 | -1.6974
-13 | -0.3499 | 0.153 | -0.0288 | -2.2869
-12 | -0.3369 | 0.13768 | -0.0311 | -2.447
-11.5 | -0.3141 | 0.1317 | -0.0348 | -2.385
-11 | -0.2893 | 0.12311 | -0.0412 | -2.3499
-10.5 | -0.266 | 0.11425 | -0.0478 | -2.3282
-10 | -0.2451 | 0.10499 | -0.0548 | -2.3345
-9.5 | -0.2265 | 0.0965 | -0.0608 | -2.3472
-9 | -0.1959 | 0.09013 | -0.0669 | -2.1735
-8.5 | -0.1756 | 0.08238 | -0.0729 | -2.1316
-8 | -0.1556 | 0.07326 | -0.0816 | -2.1239
-7.5 | -0.1085 | 0.06576 | -0.0938 | -1.6499
-7 | -0.0498 | 0.0528 | -0.1206 | -0.94318
-6.5 | -0.0453 | 0.04375 | -0.1299 | -1.0354
-6 | -0.0283 | 0.03888 | -0.1303 | -0.72788
-5.5 | -0.0087 | 0.0337 | -0.1291 | -0.25816
-5 | 0.006 | 0.02619 | -0.1263 | 0.2291
-4.5 | 0.0349 | 0.02086 | -0.1224 | 1.6731
-3.5 | 0.1197 | 0.01319 | -0.1143 | 9.0751
-3 | 0.1734 | 0.01098 | -0.1111 | 15.7923
-2.5 | 0.2282 | 0.00906 | -0.1081 | 25.1876
-2 | 0.2841 | 0.00858 | -0.1051 | 33.1119
-1.5 | 0.3344 | 0.00839 | -0.1011 | 39.857
-1 | 0.3906 | 0.00814 | -0.0985 | 47.9853
-0.5 | 0.4484 | 0.00797 | -0.0962 | 56.261
0 | 0.5059 | 0.00791 | -0.0939 | 63.957
0.5 | 0.5625 | 0.00794 | -0.0916 | 70.8438
1 | 0.6183 | 0.00815 | -0.0891 | 75.865
1.5 | 0.6748 | 0.00834 | -0.0867 | 80.9113
2 | 0.7316 | 0.00848 | -0.0844 | 86.2736
3 | 0.9248 | 0.00746 | -0.0978 | 123.9678
3.5 | 0.9739 | 0.00777 | -0.0935 | 125.3411
4 | 1.0234 | 0.00811 | -0.0893 | 126.1899
4.5 | 1.0734 | 0.00849 | -0.085 | 126.4311
5 | 1.1226 | 0.00887 | -0.0804 | 126.5614
5.5 | 1.1676 | 0.00932 | -0.075 | 125.279
6 | 1.2013 | 0.0103 | -0.0678 | 116.6311
6.5 | 1.1968 | 0.0131 | -0.0556 | 91.3588
7 | 1.2392 | 0.01416 | -0.0503 | 87.5141
7.5 | 1.2823 | 0.01529 | -0.0453 | 83.8653
8 | 1.3183 | 0.01691 | -0.0397 | 77.9598
8.5 | 1.3494 | 0.01895 | -0.034 | 71.2084
9 | 1.3748 | 0.02153 | -0.0283 | 63.8551
9.5 | 1.389 | 0.02512 | -0.0229 | 55.2946
10 | 1.3886 | 0.03028 | -0.0185 | 45.8587
10.5 | 1.3757 | 0.03724 | -0.016 | 36.9415
11 | 1.3482 | 0.04666 | -0.0162 | 28.8941
11.5 | 1.3177 | 0.05735 | -0.0184 | 22.9765
12 | 1.2851 | 0.06831 | -0.0208 | 18.8128
12.5 | 1.2534 | 0.07927 | -0.0235 | 15.8118
13 | 1.2268 | 0.08982 | -0.0262 | 13.6584
13.5 | 1.2067 | 0.09993 | -0.029 | 12.0755
14 | 1.1898 | 0.1099 | -0.0318 | 10.8262
14.5 | 1.1757 | 0.11989 | -0.0351 | 9.8065

## 57. Re 3M Mach 0.00 (1)
BIGFOIL.COM POLAR EXPORT
goe613
GOE 613 |  |  |  | Cl Max: | 1.654 | at alpha= | 11.5 | deg
JavaFoil+Calcfoil stall+Eppler ext transition |  |  |  | L/D Max: | 179.015 | at alpha= | 7.5 | deg
Re: | 3000000 |  |  | Cd Min: | 0.00499 | at alpha= | -4 | deg
Mach: | 0 |  |  | Cl=0 at alpha= | -4.4911 | deg
|  |  |  | @ Cl=0.1, Cd= | 0.0053216
|  |  |  | @ Cl=0.4, Cd= | 0.0058136
|  |  |  | @ Cl=0.6, Cd= | 0.0068724
alpha (deg) | Cl | Cd | Cm | Cl/Cd
-19 | -0.474 | 0.16662 | -0.025 | -2.843
-18.5 | -0.488 | 0.1586 | -0.025 | -3.078
-18 | -0.502 | 0.14891 | -0.026 | -3.371
-17.5 | -0.515 | 0.14141 | -0.026 | -3.643
-17 | -0.527 | 0.13348 | -0.027 | -3.95
-16.5 | -0.538 | 0.12593 | -0.027 | -4.274
-16 | -0.547 | 0.11798 | -0.028 | -4.64
-15.5 | -0.555 | 0.11105 | -0.028 | -4.997
-15 | -0.56 | 0.10446 | -0.028 | -5.357
-14.5 | -0.562 | 0.09858 | -0.028 | -5.705
-14 | -0.563 | 0.0936 | -0.029 | -6.01
-13.5 | -0.56 | 0.08832 | -0.029 | -6.336
-13 | -0.553 | 0.08312 | -0.03 | -6.659
-12.5 | -0.544 | 0.07871 | -0.03 | -6.912
-12 | -0.531 | 0.07415 | -0.031 | -7.163
-11.5 | -0.514 | 0.06996 | -0.032 | -7.354
-11 | -0.491 | 0.06607 | -0.033 | -7.435
-10.5 | -0.463 | 0.06218 | -0.034 | -7.453
-10 | -0.433 | 0.05848 | -0.035 | -7.413
-9.5 | -0.402 | 0.0544 | -0.037 | -7.393
-9 | -0.368 | 0.0519 | -0.037 | -7.096
-8.5 | -0.333 | 0.04839 | -0.039 | -6.885
-8 | -0.296 | 0.04547 | -0.04 | -6.511
-7.5 | -0.258 | 0.04265 | -0.041 | -6.039
-7 | -0.22 | 0.03743 | -0.047 | -5.87
-6.5 | -0.215 | 0.00623 | -0.077 | -34.565
-6 | -0.164 | 0.00548 | -0.078 | -29.848
-5.5 | -0.11 | 0.00568 | -0.079 | -19.42
-5 | -0.056 | 0.00555 | -0.08 | -10.068
-4.5 | -0.001 | 0.00515 | -0.081 | -0.128
-4 | 0.055 | 0.00499 | -0.082 | 11.088
-3.5 | 0.112 | 0.00541 | -0.083 | 20.722
-3 | 0.169 | 0.00596 | -0.084 | 28.398
-2.5 | 0.227 | 0.00595 | -0.085 | 38.129
-2 | 0.285 | 0.00598 | -0.086 | 47.605
-1.5 | 0.343 | 0.00602 | -0.087 | 56.96
-1 | 0.401 | 0.00581 | -0.088 | 69.034
-0.5 | 0.459 | 0.00657 | -0.09 | 69.908
0 | 0.521 | 0.0056 | -0.091 | 93.073
0.5 | 0.579 | 0.0068 | -0.092 | 85.234
1 | 0.637 | 0.007 | -0.093 | 91.059
1.5 | 0.696 | 0.00727 | -0.094 | 95.747
2 | 0.754 | 0.00638 | -0.095 | 118.23
2.5 | 0.812 | 0.00653 | -0.096 | 124.376
3 | 0.87 | 0.00689 | -0.097 | 126.277
3.5 | 0.928 | 0.00717 | -0.098 | 129.433
4 | 0.986 | 0.00749 | -0.099 | 131.679
4.5 | 1.044 | 0.00778 | -0.099 | 134.135
5 | 1.101 | 0.00654 | -0.1 | 168.273
5.5 | 1.158 | 0.00672 | -0.101 | 172.254
6 | 1.215 | 0.00698 | -0.102 | 174.061
6.5 | 1.272 | 0.00723 | -0.103 | 175.963
7 | 1.328 | 0.00751 | -0.104 | 176.795
7.5 | 1.384 | 0.00773 | -0.105 | 179.015
8 | 1.435 | 0.00901 | -0.106 | 159.168
8.5 | 1.48 | 0.01169 | -0.107 | 126.569
9 | 1.522 | 0.01036 | -0.108 | 146.931
9.5 | 1.559 | 0.01316 | -0.109 | 118.502
10 | 1.592 | 0.01391 | -0.109 | 114.396
10.5 | 1.618 | 0.01469 | -0.11 | 110.203
11 | 1.639 | 0.01549 | -0.111 | 105.818
11.5 | 1.654 | 0.01636 | -0.112 | 101.073
12 | 1.627 | 0.02119 | -0.11 | 76.765
12.5 | 1.62 | 0.02271 | -0.111 | 71.334
13 | 1.607 | 0.02469 | -0.111 | 65.107
13.5 | 1.587 | 0.02676 | -0.111 | 59.306
14 | 1.56 | 0.02922 | -0.111 | 53.375
14.5 | 1.523 | 0.03269 | -0.11 | 46.606
15 | 1.487 | 0.03522 | -0.11 | 42.225
15.5 | 1.438 | 0.04079 | -0.109 | 35.255
16 | 1.391 | 0.04559 | -0.109 | 30.503
16.5 | 1.346 | 0.04918 | -0.109 | 27.365

## 58. Re 3M Mach 0.00 (2)
BIGFOIL.COM POLAR EXPORT
goe613
GOE 613 |  |  |  | Cl Max: | 1.6522 | at alpha= | 15.5 | deg
XFOIL ncrit=9 |  |  |  | L/D Max: | 141.93 | at alpha= | 5 | deg
Re: | 3000000 |  |  | Cd Min: | 0.12071 | at alpha= | 20 | deg
Mach: | 0 |  |  | Cl=0 at alpha= | -4.3796 | deg
|  |  |  | @ Cl=0.1, Cd= | 0.0072526
|  |  |  | @ Cl=0.4, Cd= | 0.0067821
|  |  |  | @ Cl=0.6, Cd= | 0.0067466
alpha (deg) | Cl | Cd | Cm | Cl/Cd
-14 | -1.0444 | 0.02068 | -0.0944 | -50.5029
-13.5 | -0.9986 | 0.01797 | -0.0951 | -55.5704
-13 | -0.944 | 0.01624 | -0.0964 | -58.1281
-12.5 | -0.8888 | 0.01441 | -0.0978 | -61.6794
-12 | -0.8369 | 0.01338 | -0.0977 | -62.5486
-11.5 | -0.7812 | 0.01241 | -0.0982 | -62.9492
-11 | -0.7158 | 0.0118 | -0.1007 | -60.661
-10.5 | -0.6544 | 0.0114 | -0.102 | -57.4035
-10 | -0.5886 | 0.01099 | -0.1044 | -53.5578
-9.5 | -0.5321 | 0.01032 | -0.1048 | -51.5601
-9 | -0.4764 | 0.0102 | -0.1047 | -46.7059
-8.5 | -0.4225 | 0.01011 | -0.1041 | -41.7903
-8 | -0.3684 | 0.01013 | -0.1036 | -36.3672
-7.5 | -0.3155 | 0.00992 | -0.1029 | -31.8044
-7 | -0.2617 | 0.00984 | -0.1024 | -26.5955
-6.5 | -0.2132 | 0.00888 | -0.101 | -24.009
-6 | -0.1634 | 0.00833 | -0.0997 | -19.6158
-5.5 | -0.1133 | 0.0081 | -0.0983 | -13.9877
-5 | -0.0632 | 0.00788 | -0.0969 | -8.0203
-4.5 | -0.0125 | 0.00761 | -0.0957 | -1.6426
-4 | 0.0394 | 0.00738 | -0.0948 | 5.3388
-3.5 | 0.092 | 0.00726 | -0.0939 | 12.6722
-3 | 0.1459 | 0.00721 | -0.0934 | 20.2358
-2.5 | 0.1952 | 0.00666 | -0.0919 | 29.3093
-2 | 0.2457 | 0.00648 | -0.0907 | 37.9167
-1.5 | 0.2933 | 0.00663 | -0.0889 | 44.2383
-1 | 0.344 | 0.00672 | -0.0877 | 51.1905
-0.5 | 0.3963 | 0.00678 | -0.0869 | 58.4513
0 | 0.4492 | 0.00681 | -0.0862 | 65.9618
0.5 | 0.501 | 0.00683 | -0.0853 | 73.3529
1 | 0.5523 | 0.00698 | -0.0844 | 79.1261
2 | 0.6463 | 0.00652 | -0.0811 | 99.1258
2.5 | 0.7161 | 0.00562 | -0.0848 | 127.4199
3 | 0.796 | 0.006 | -0.0904 | 132.6667
3.5 | 0.8834 | 0.00631 | -0.0977 | 140
4 | 0.9266 | 0.00659 | -0.0952 | 140.607
4.5 | 0.9706 | 0.00686 | -0.0928 | 141.4869
5 | 1.0148 | 0.00715 | -0.0904 | 141.9301
5.5 | 1.0582 | 0.00751 | -0.088 | 140.9055
6 | 1.0899 | 0.00851 | -0.0834 | 128.0729
6.5 | 1.1099 | 0.01038 | -0.0767 | 106.9268
7 | 1.154 | 0.01082 | -0.0746 | 106.6543
7.5 | 1.1968 | 0.01135 | -0.0723 | 105.4449
8 | 1.2397 | 0.01185 | -0.0701 | 104.616
8.5 | 1.2816 | 0.01237 | -0.0678 | 103.6055
9 | 1.321 | 0.01299 | -0.065 | 101.6936
9.5 | 1.3539 | 0.0137 | -0.061 | 98.8248
10 | 1.3899 | 0.01428 | -0.0578 | 97.3319
10.5 | 1.4248 | 0.01501 | -0.0545 | 94.9234
11 | 1.4594 | 0.01578 | -0.0514 | 92.4842
11.5 | 1.4861 | 0.01703 | -0.0473 | 87.2637
12 | 1.5147 | 0.01819 | -0.0438 | 83.271
12.5 | 1.5426 | 0.01943 | -0.0404 | 79.3927
13 | 1.5706 | 0.0207 | -0.0374 | 75.8744
13.5 | 1.5952 | 0.02226 | -0.0343 | 71.6622
14 | 1.6159 | 0.02416 | -0.0311 | 66.8833
14.5 | 1.6342 | 0.02636 | -0.0282 | 61.9954
15 | 1.6475 | 0.0291 | -0.0253 | 56.6151
15.5 | 1.6522 | 0.03281 | -0.0226 | 50.3566
16 | 1.6509 | 0.03748 | -0.0205 | 44.0475
16.5 | 1.6213 | 0.04578 | -0.0191 | 35.415
17 | 1.6251 | 0.05095 | -0.0193 | 31.896
17.5 | 1.5937 | 0.06131 | -0.0211 | 25.9941
18 | 1.5706 | 0.07112 | -0.0236 | 22.0838
18.5 | 1.5272 | 0.08424 | -0.0275 | 18.1292
19 | 1.5135 | 0.09313 | -0.0302 | 16.2515
19.5 | 1.4781 | 0.10553 | -0.0344 | 14.0064
20 | 1.4276 | 0.12071 | -0.0402 | 11.8267

## 59. Re 3M Mach 0.10 (1)
BIGFOIL.COM POLAR EXPORT
goe613
GOE 613 |  |  |  | Cl Max: | 1.653 | at alpha= | 11.5 | deg
JavaFoil+Calcfoil stall+Eppler ext transition |  |  |  | L/D Max: | 178.717 | at alpha= | 7.5 | deg
Re: | 3000000 |  |  | Cd Min: | 0.00505 | at alpha= | -4 | deg
Mach: | 0.1 |  |  | Cl=0 at alpha= | -4.4912 | deg
|  |  |  | @ Cl=0.1, Cd= | 0.005297
|  |  |  | @ Cl=0.4, Cd= | 0.0057478
|  |  |  | @ Cl=0.6, Cd= | 0.0069088
alpha (deg) | Cl | Cd | Cm | Cl/Cd
-19 | -0.432 | 0.17677 | -0.025 | -2.443
-18.5 | -0.449 | 0.16584 | -0.025 | -2.705
-18 | -0.465 | 0.15431 | -0.026 | -3.014
-17.5 | -0.481 | 0.14578 | -0.026 | -3.299
-17 | -0.496 | 0.13678 | -0.027 | -3.626
-16.5 | -0.51 | 0.12754 | -0.027 | -3.996
-16 | -0.522 | 0.11994 | -0.028 | -4.352
-15.5 | -0.532 | 0.11357 | -0.028 | -4.688
-15 | -0.54 | 0.10582 | -0.028 | -5.106
-14.5 | -0.546 | 0.09965 | -0.028 | -5.476
-14 | -0.549 | 0.09449 | -0.029 | -5.805
-13.5 | -0.548 | 0.08922 | -0.029 | -6.144
-13 | -0.544 | 0.08428 | -0.03 | -6.46
-12.5 | -0.537 | 0.07947 | -0.031 | -6.759
-12 | -0.526 | 0.07497 | -0.031 | -7.016
-11.5 | -0.511 | 0.07038 | -0.032 | -7.259
-11 | -0.489 | 0.06625 | -0.033 | -7.378
-10.5 | -0.461 | 0.06264 | -0.033 | -7.367
-10 | -0.432 | 0.0588 | -0.034 | -7.348
-9.5 | -0.401 | 0.05492 | -0.036 | -7.309
-9 | -0.368 | 0.05219 | -0.037 | -7.05
-8.5 | -0.333 | 0.04855 | -0.039 | -6.863
-8 | -0.296 | 0.04556 | -0.04 | -6.504
-7.5 | -0.258 | 0.04274 | -0.041 | -6.036
-7 | -0.218 | 0.04031 | -0.042 | -5.409
-6.5 | -0.216 | 0.00622 | -0.077 | -34.75
-6 | -0.164 | 0.00611 | -0.078 | -26.846
-5.5 | -0.111 | 0.00564 | -0.079 | -19.62
-5 | -0.056 | 0.00551 | -0.081 | -10.186
-4.5 | -0.001 | 0.00511 | -0.082 | -0.129
-4 | 0.056 | 0.00505 | -0.083 | 11.009
-3.5 | 0.113 | 0.00537 | -0.084 | 20.969
-3 | 0.17 | 0.00593 | -0.085 | 28.676
-2.5 | 0.228 | 0.00598 | -0.086 | 38.126
-2 | 0.286 | 0.00595 | -0.087 | 48.094
-1.5 | 0.344 | 0.00608 | -0.088 | 56.672
-1 | 0.403 | 0.00573 | -0.089 | 70.282
-0.5 | 0.462 | 0.00655 | -0.09 | 70.52
0 | 0.524 | 0.00641 | -0.091 | 81.699
0.5 | 0.582 | 0.00686 | -0.092 | 84.887
1 | 0.641 | 0.00702 | -0.093 | 91.231
1.5 | 0.699 | 0.0073 | -0.094 | 95.791
2 | 0.758 | 0.0064 | -0.095 | 118.392
2.5 | 0.816 | 0.00652 | -0.096 | 125.246
3 | 0.875 | 0.00692 | -0.097 | 126.357
3.5 | 0.933 | 0.00719 | -0.098 | 129.806
4 | 0.991 | 0.00749 | -0.099 | 132.322
4.5 | 1.049 | 0.00779 | -0.1 | 134.655
5 | 1.107 | 0.00653 | -0.101 | 169.523
5.5 | 1.164 | 0.00676 | -0.102 | 172.184
6 | 1.221 | 0.00702 | -0.103 | 173.987
6.5 | 1.278 | 0.00722 | -0.104 | 176.932
7 | 1.335 | 0.00752 | -0.105 | 177.439
7.5 | 1.391 | 0.00778 | -0.106 | 178.717
8 | 1.441 | 0.00904 | -0.106 | 159.399
8.5 | 1.487 | 0.0118 | -0.107 | 126.01
9 | 1.528 | 0.01045 | -0.108 | 146.204
9.5 | 1.565 | 0.01329 | -0.109 | 117.757
10 | 1.596 | 0.01407 | -0.11 | 113.412
10.5 | 1.621 | 0.01493 | -0.111 | 108.613
11 | 1.64 | 0.01579 | -0.112 | 103.893
11.5 | 1.653 | 0.01664 | -0.112 | 99.285
12 | 1.62 | 0.02162 | -0.111 | 74.946
12.5 | 1.611 | 0.0233 | -0.111 | 69.124
13 | 1.593 | 0.02531 | -0.111 | 62.938
13.5 | 1.569 | 0.02767 | -0.111 | 56.695
14 | 1.534 | 0.03051 | -0.111 | 50.284
14.5 | 1.492 | 0.03424 | -0.11 | 43.575
15 | 1.45 | 0.03717 | -0.11 | 39.009
15.5 | 1.397 | 0.04288 | -0.109 | 32.567
16 | 1.342 | 0.04855 | -0.108 | 27.649
16.5 | 1.286 | 0.05431 | -0.108 | 23.682

## 60. Re 3M Mach 0.10 (2)
BIGFOIL.COM POLAR EXPORT
goe613
GOE 613 |  |  |  | Cl Max: | 1.6392 | at alpha= | 15 | deg
XFOIL ncrit=9 |  |  |  | L/D Max: | 342.174 | at alpha= | -0.5 | deg
Re: | 3000000 |  |  | Cd Min: | 0.20948 | at alpha= | -18.5 | deg
Mach: | 0.1 |  |  | Cl=0 at alpha= | -4.3475 | deg
|  |  |  | @ Cl=0.1, Cd= | 0.00132
|  |  |  | @ Cl=0.4, Cd= | 0.0017899
|  |  |  | @ Cl=0.6, Cd= | 0.007144
alpha (deg) | Cl | Cd | Cm | Cl/Cd
-18.5 | -0.5088 | 0.20948 | -0.0009 | -2.4289
-18 | -0.4935 | 0.2042 | -0.0035 | -2.4167
-17.5 | -0.478 | 0.19917 | -0.006 | -2.4
-17 | -0.4639 | 0.19331 | -0.0085 | -2.3998
-16.5 | -0.4513 | 0.18605 | -0.011 | -2.4257
-16 | -0.439 | 0.17945 | -0.0133 | -2.4464
-15.5 | -0.4297 | 0.17255 | -0.0155 | -2.4903
-15 | -0.4223 | 0.1646 | -0.0178 | -2.5656
-14.5 | -0.4185 | 0.15557 | -0.0201 | -2.6901
-13.5 | -0.9431 | 0.01055 | -0.0983 | -89.3934
-13 | -0.91 | 0.00682 | -0.099 | -133.4311
-12.5 | -0.8607 | 0.00509 | -0.1001 | -169.0963
-12 | -0.813 | 0.00401 | -0.1001 | -202.7431
-11.5 | -0.7568 | 0.00341 | -0.101 | -221.9355
-11 | -0.6984 | 0.00293 | -0.1022 | -238.3618
-10.5 | -0.6383 | 0.00275 | -0.1033 | -232.1091
-10 | -0.5826 | 0.00261 | -0.1033 | -223.2184
-9.5 | -0.5294 | 0.00252 | -0.1028 | -210.0794
-9 | -0.4796 | 0.00229 | -0.1018 | -209.4323
-8.5 | -0.4263 | 0.00229 | -0.1011 | -186.1572
-8 | -0.3724 | 0.00228 | -0.1005 | -163.3333
-7.5 | -0.3196 | 0.00221 | -0.0998 | -144.6154
-7 | -0.2668 | 0.00216 | -0.0991 | -123.5185
-6.5 | -0.2131 | 0.00218 | -0.0985 | -97.7523
-6 | -0.1679 | 0.00168 | -0.0969 | -99.9405
-5.5 | -0.1182 | 0.0016 | -0.0956 | -73.875
-5 | -0.0672 | 0.00154 | -0.0945 | -43.6364
-4.5 | -0.0158 | 0.00145 | -0.0935 | -10.8966
-4 | 0.036 | 0.00138 | -0.0926 | 26.087
-3.5 | 0.0888 | 0.00132 | -0.092 | 67.2727
-3 | 0.1426 | 0.00132 | -0.0914 | 108.0303
-2.5 | 0.192 | 0.00117 | -0.0902 | 164.1026
-2 | 0.2414 | 0.00113 | -0.0888 | 213.6283
-1.5 | 0.2897 | 0.00115 | -0.0872 | 251.913
-1 | 0.341 | 0.00115 | -0.0862 | 296.5217
-0.5 | 0.3935 | 0.00115 | -0.0855 | 342.1739
0 | 0.4513 | 0.00684 | -0.0865 | 65.9795
0.5 | 0.5034 | 0.00685 | -0.0856 | 73.4891
1 | 0.5547 | 0.00701 | -0.0846 | 79.1298
1.5 | 0.6054 | 0.00716 | -0.0835 | 84.5531
2 | 0.6494 | 0.00658 | -0.0813 | 98.693
2.5 | 0.7198 | 0.00564 | -0.085 | 127.6241
3 | 0.8001 | 0.00603 | -0.0906 | 132.6866
3.5 | 0.8874 | 0.00634 | -0.0979 | 139.9685
4 | 0.9308 | 0.00662 | -0.0952 | 140.6042
4.5 | 0.9751 | 0.00689 | -0.0928 | 141.5239
5 | 1.0196 | 0.00718 | -0.0904 | 142.0056
5.5 | 1.0629 | 0.00755 | -0.0879 | 140.7815
6 | 1.0939 | 0.0086 | -0.0831 | 127.1977
6.5 | 1.1146 | 0.01044 | -0.0764 | 106.7625
7 | 1.159 | 0.01089 | -0.0743 | 106.4279
7.5 | 1.2018 | 0.01143 | -0.0718 | 105.1444
8 | 1.2448 | 0.01193 | -0.0695 | 104.342
8.5 | 1.2866 | 0.01247 | -0.067 | 103.1756
9 | 1.3243 | 0.01311 | -0.0637 | 101.0145
9.5 | 1.3575 | 0.01382 | -0.0597 | 98.2272
10 | 1.394 | 0.01444 | -0.0564 | 96.5374
10.5 | 1.4289 | 0.01521 | -0.0531 | 93.9448
11 | 1.4631 | 0.01604 | -0.0499 | 91.2157
11.5 | 1.4867 | 0.01752 | -0.0452 | 84.8573
12 | 1.5177 | 0.01859 | -0.042 | 81.6407
12.5 | 1.5442 | 0.01997 | -0.0385 | 77.326
13 | 1.5709 | 0.0214 | -0.0353 | 73.4065
13.5 | 1.5944 | 0.02313 | -0.0321 | 68.9321
14 | 1.6135 | 0.02525 | -0.0289 | 63.901
14.5 | 1.6298 | 0.02774 | -0.0259 | 58.7527
15 | 1.6392 | 0.031 | -0.0231 | 52.8774
15.5 | 1.6389 | 0.03544 | -0.0205 | 46.2444
16 | 1.6252 | 0.04176 | -0.0188 | 38.9176
16.5 | 1.5863 | 0.05194 | -0.0189 | 30.541
17 | 1.6009 | 0.0562 | -0.0194 | 28.4858
17.5 | 1.5612 | 0.0682 | -0.0223 | 22.8915
18 | 1.5303 | 0.07944 | -0.0255 | 19.2636
18.5 | 1.482 | 0.09361 | -0.03 | 15.8316
19 | 1.4647 | 0.1032 | -0.0332 | 14.1928
19.5 | 1.432 | 0.11543 | -0.0376 | 12.4058
20 | 1.3916 | 0.12906 | -0.0431 | 10.7826

## 61. Re 3M Mach 0.25 (1)
BIGFOIL.COM POLAR EXPORT
goe613
GOE 613 |  |  |  | Cl Max: | 1.631 | at alpha= | 10.5 | deg
JavaFoil+Calcfoil stall+Eppler ext transition |  |  |  | L/D Max: | 178.785 | at alpha= | 7.5 | deg
Re: | 3000000 |  |  | Cd Min: | 0.005 | at alpha= | -4.5 | deg
Mach: | 0.25 |  |  | Cl=0 at alpha= | -4.4914 | deg
|  |  |  | @ Cl=0.1, Cd= | 0.0052824
|  |  |  | @ Cl=0.4, Cd= | 0.0055043
|  |  |  | @ Cl=0.6, Cd= | 0.0069197
alpha (deg) | Cl | Cd | Cm | Cl/Cd
-17 | -0.183 | 0.21698 | -0.027 | -0.843
-16.5 | -0.238 | 0.18403 | -0.028 | -1.295
-16 | -0.285 | 0.15781 | -0.028 | -1.808
-15.5 | -0.327 | 0.14538 | -0.029 | -2.25
-15 | -0.365 | 0.13176 | -0.029 | -2.767
-14.5 | -0.397 | 0.11639 | -0.03 | -3.415
-14 | -0.425 | 0.10436 | -0.03 | -4.077
-13.5 | -0.448 | 0.09607 | -0.029 | -4.661
-13 | -0.465 | 0.08986 | -0.03 | -5.173
-12.5 | -0.476 | 0.08429 | -0.031 | -5.646
-12 | -0.481 | 0.07886 | -0.031 | -6.094
-11.5 | -0.479 | 0.07409 | -0.032 | -6.463
-11 | -0.466 | 0.06859 | -0.033 | -6.791
-10.5 | -0.445 | 0.06472 | -0.034 | -6.878
-10 | -0.421 | 0.06057 | -0.034 | -6.951
-9.5 | -0.394 | 0.05728 | -0.035 | -6.876
-9 | -0.364 | 0.05383 | -0.036 | -6.761
-8.5 | -0.331 | 0.05022 | -0.036 | -6.595
-8 | -0.297 | 0.04677 | -0.039 | -6.343
-7.5 | -0.259 | 0.04392 | -0.041 | -5.908
-7 | -0.22 | 0.04133 | -0.043 | -5.331
-6.5 | -0.179 | 0.03854 | -0.044 | -4.65
-6 | -0.167 | 0.00614 | -0.081 | -27.167
-5.5 | -0.113 | 0.00638 | -0.082 | -17.693
-5 | -0.057 | 0.00554 | -0.083 | -10.355
-4.5 | -0.001 | 0.005 | -0.084 | -0.135
-4 | 0.057 | 0.00506 | -0.085 | 11.262
-3.5 | 0.115 | 0.00536 | -0.086 | 21.507
-3 | 0.174 | 0.00598 | -0.087 | 29.167
-2.5 | 0.234 | 0.00601 | -0.088 | 38.91
-2 | 0.294 | 0.00653 | -0.089 | 44.922
-1.5 | 0.354 | 0.00611 | -0.09 | 57.853
-1 | 0.414 | 0.00532 | -0.091 | 77.872
-0.5 | 0.474 | 0.00672 | -0.092 | 70.583
0 | 0.538 | 0.00653 | -0.094 | 82.353
0.5 | 0.598 | 0.00695 | -0.095 | 86.104
1 | 0.658 | 0.00604 | -0.096 | 108.942
1.5 | 0.718 | 0.00739 | -0.097 | 97.18
2 | 0.778 | 0.00656 | -0.098 | 118.727
2.5 | 0.838 | 0.00667 | -0.099 | 125.594
3 | 0.898 | 0.00704 | -0.1 | 127.682
3.5 | 0.958 | 0.00606 | -0.101 | 158.075
4 | 1.018 | 0.00776 | -0.102 | 131.155
4.5 | 1.077 | 0.00801 | -0.103 | 134.522
5 | 1.136 | 0.00664 | -0.104 | 171.157
5.5 | 1.195 | 0.00691 | -0.105 | 172.949
6 | 1.253 | 0.00716 | -0.106 | 175.1
6.5 | 1.312 | 0.00746 | -0.107 | 175.76
7 | 1.369 | 0.00769 | -0.108 | 178.087
7.5 | 1.426 | 0.00798 | -0.108 | 178.785
8 | 1.477 | 0.01182 | -0.109 | 124.945
8.5 | 1.521 | 0.01043 | -0.11 | 145.732
9 | 1.559 | 0.01088 | -0.111 | 143.29
9.5 | 1.591 | 0.01684 | -0.112 | 94.505
10 | 1.615 | 0.0151 | -0.113 | 107.002
10.5 | 1.631 | 0.0161 | -0.114 | 101.325
11 | 1.602 | 0.02107 | -0.112 | 76.053
11.5 | 1.589 | 0.02271 | -0.112 | 69.963
12 | 1.564 | 0.02472 | -0.113 | 63.28
12.5 | 1.528 | 0.02731 | -0.113 | 55.933
13 | 1.474 | 0.03047 | -0.112 | 48.384
13.5 | 1.405 | 0.03505 | -0.111 | 40.09
14 | 1.329 | 0.04034 | -0.11 | 32.95
14.5 | 1.241 | 0.04674 | -0.109 | 26.552
15 | 1.133 | 0.05894 | -0.105 | 19.219
15.5 | 1.031 | 0.06957 | -0.103 | 14.814

## 62. Re 3M Mach 0.25 (2)
BIGFOIL.COM POLAR EXPORT
goe613
GOE 613 |  |  |  | Cl Max: | 1.5699 | at alpha= | 14 | deg
XFOIL ncrit=9 |  |  |  | L/D Max: | 142.031 | at alpha= | 4.5 | deg
Re: | 3000000 |  |  | Cd Min: | 0.16859 | at alpha= | -15 | deg
Mach: | 0.25 |  |  | Cl=0 at alpha= | -4.3726 | deg
|  |  |  | @ Cl=0.1, Cd= | 0.0074591
|  |  |  | @ Cl=0.4, Cd= | 0.0068655
|  |  |  | @ Cl=0.6, Cd= | 0.0072382
alpha (deg) | Cl | Cd | Cm | Cl/Cd
-15 | -0.4152 | 0.16859 | -0.0181 | -2.4628
-14.5 | -0.4086 | 0.16022 | -0.0203 | -2.5502
-14 | -0.4038 | 0.1517 | -0.0224 | -2.6618
-13.5 | -0.4042 | 0.14242 | -0.0247 | -2.8381
-13 | -0.3921 | 0.13736 | -0.0259 | -2.8545
-12.5 | -0.3845 | 0.13124 | -0.0272 | -2.9297
-12 | -0.3819 | 0.12405 | -0.0285 | -3.0786
-11.5 | -0.3817 | 0.11271 | -0.0344 | -3.3866
-11 | -0.3604 | 0.10514 | -0.0406 | -3.4278
-10.5 | -0.3408 | 0.09694 | -0.0475 | -3.5156
-10 | -0.6145 | 0.01487 | -0.1164 | -41.3248
-9 | -0.4881 | 0.01376 | -0.116 | -35.4724
-8.5 | -0.4412 | 0.01211 | -0.1136 | -36.4327
-8 | -0.3832 | 0.01207 | -0.1123 | -31.7481
-7 | -0.2721 | 0.01141 | -0.1094 | -23.8475
-6.5 | -0.2178 | 0.01092 | -0.1079 | -19.9451
-6 | -0.1634 | 0.01071 | -0.1064 | -15.2568
-5.5 | -0.1189 | 0.00892 | -0.1036 | -13.3296
-5 | -0.0667 | 0.00867 | -0.1018 | -7.6932
-4.5 | -0.0135 | 0.00823 | -0.1003 | -1.6403
-4 | 0.0395 | 0.00779 | -0.0988 | 5.0706
-3.5 | 0.0939 | 0.00747 | -0.0976 | 12.5703
-3 | 0.1496 | 0.00737 | -0.0967 | 20.2985
-2.5 | 0.2024 | 0.00703 | -0.0954 | 28.7909
-2 | 0.2513 | 0.00673 | -0.0933 | 37.3403
-1.5 | 0.3007 | 0.00681 | -0.0912 | 44.1557
-1 | 0.3538 | 0.00684 | -0.09 | 51.7251
-0.5 | 0.4082 | 0.00687 | -0.0891 | 59.4178
0 | 0.4625 | 0.00692 | -0.0882 | 66.8353
0.5 | 0.5158 | 0.00696 | -0.0871 | 74.1092
1 | 0.5679 | 0.00714 | -0.0858 | 79.5378
1.5 | 0.6202 | 0.0073 | -0.0846 | 84.9589
2 | 0.6675 | 0.00687 | -0.0826 | 97.1616
3 | 0.8229 | 0.00615 | -0.092 | 133.8049
3.5 | 0.9089 | 0.0065 | -0.0984 | 139.8308
4 | 0.9542 | 0.00676 | -0.0956 | 141.1538
4.5 | 0.9999 | 0.00704 | -0.0929 | 142.0312
5 | 1.0453 | 0.00736 | -0.0902 | 142.0245
5.5 | 1.0891 | 0.00779 | -0.0871 | 139.8074
6 | 1.1156 | 0.00912 | -0.081 | 122.3246
6.5 | 1.14 | 0.01075 | -0.0745 | 106.0465
7 | 1.1852 | 0.01124 | -0.0718 | 105.4448
7.5 | 1.2279 | 0.01185 | -0.0687 | 103.6203
8 | 1.2693 | 0.0124 | -0.0653 | 102.3629
8.5 | 1.3066 | 0.01301 | -0.0612 | 100.4304
9 | 1.3396 | 0.01395 | -0.0564 | 96.0287
9.5 | 1.3787 | 0.01463 | -0.053 | 94.2379
10 | 1.4153 | 0.0155 | -0.0493 | 91.3097
10.5 | 1.4488 | 0.01657 | -0.0453 | 87.4351
11 | 1.4714 | 0.01831 | -0.0401 | 80.3605
11.5 | 1.4992 | 0.01983 | -0.036 | 75.6026
12 | 1.5222 | 0.02175 | -0.0318 | 69.9862
12.5 | 1.5368 | 0.02437 | -0.0274 | 63.0611
13 | 1.5535 | 0.02709 | -0.0238 | 57.3459
13.5 | 1.5658 | 0.03041 | -0.0207 | 51.4896
14 | 1.5699 | 0.03479 | -0.0181 | 45.125
14.5 | 1.566 | 0.04041 | -0.0165 | 38.7528
15 | 1.5465 | 0.04841 | -0.0162 | 31.9459
15.5 | 1.5153 | 0.05887 | -0.0181 | 25.7398
16 | 1.4795 | 0.07059 | -0.0212 | 20.9591
16.5 | 1.4397 | 0.0832 | -0.025 | 17.3041
17 | 1.402 | 0.09583 | -0.0292 | 14.6301
17.5 | 1.3594 | 0.1094 | -0.034 | 12.426
18 | 1.3337 | 0.12074 | -0.0382 | 11.046
18.5 | 1.3091 | 0.13202 | -0.0427 | 9.9159
19 | 1.2961 | 0.14185 | -0.047 | 9.1371

## 63. Re 3M Mach 0.50 (1)
BIGFOIL.COM POLAR EXPORT
goe613
GOE 613 |  |  |  | Cl Max: | 1.616 | at alpha= | 8 | deg
JavaFoil+Calcfoil stall+Eppler ext transition |  |  |  | L/D Max: | 169.659 | at alpha= | 6 | deg
Re: | 3000000 |  |  | Cd Min: | 0.00545 | at alpha= | -4 | deg
Mach: | 0.5 |  |  | Cl=0 at alpha= | -4.4921 | deg
|  |  |  | @ Cl=0.1, Cd= | 0.0058242
|  |  |  | @ Cl=0.4, Cd= | 0.0067556
|  |  |  | @ Cl=0.6, Cd= | 0.0071392
alpha (deg) | Cl | Cd | Cm | Cl/Cd
-20 | -0.788 | 0.1808 | -0.031 | -4.356
-19.5 | -0.767 | 0.15371 | -0.034 | -4.992
-19 | -0.74 | 0.15472 | -0.033 | -4.786
-18.5 | -0.716 | 0.14985 | -0.033 | -4.778
-18 | -0.691 | 0.14297 | -0.033 | -4.835
-17.5 | -0.667 | 0.14105 | -0.034 | -4.727
-17 | -0.642 | 0.1292 | -0.034 | -4.97
-16.5 | -0.617 | 0.12525 | -0.035 | -4.93
-16 | -0.593 | 0.12147 | -0.035 | -4.88
-15.5 | -0.568 | 0.11524 | -0.036 | -4.928
-15 | -0.543 | 0.11196 | -0.036 | -4.85
-14.5 | -0.518 | 0.10752 | -0.036 | -4.817
-14 | -0.493 | 0.10353 | -0.037 | -4.76
-13.5 | -0.468 | 0.09945 | -0.037 | -4.702
-13 | -0.442 | 0.09507 | -0.038 | -4.654
-12.5 | -0.417 | 0.09999 | -0.038 | -4.169
-12 | -0.392 | 0.09525 | -0.039 | -4.11
-11.5 | -0.366 | 0.09147 | -0.04 | -4.004
-11 | -0.339 | 0.10643 | -0.036 | -3.187
-10.5 | -0.314 | 0.08314 | -0.038 | -3.776
-10 | -0.288 | 0.08015 | -0.038 | -3.596
-9.5 | -0.262 | 0.07788 | -0.039 | -3.37
-9 | -0.237 | 0.07555 | -0.039 | -3.132
-8.5 | -0.211 | 0.07327 | -0.04 | -2.876
-8 | -0.185 | 0.04857 | -0.045 | -3.818
-7.5 | -0.159 | 0.04442 | -0.047 | -3.588
-7 | -0.133 | 0.04228 | -0.047 | -3.146
-6.5 | -0.158 | 0.04366 | -0.042 | -3.613
-6 | -0.133 | 0.04037 | -0.043 | -3.301
-5.5 | -0.095 | 0.03796 | -0.044 | -2.49
-5 | -0.049 | 0.03487 | -0.047 | -1.419
-4.5 | -0.001 | 0.03238 | -0.051 | -0.018
-4 | 0.062 | 0.00545 | -0.095 | 11.398
-3.5 | 0.127 | 0.00609 | -0.096 | 20.822
-3 | 0.193 | 0.00616 | -0.097 | 31.3
-2.5 | 0.259 | 0.00672 | -0.099 | 38.614
-2 | 0.327 | 0.00674 | -0.1 | 48.462
-1.5 | 0.394 | 0.00679 | -0.101 | 58.019
-1 | 0.462 | 0.0064 | -0.102 | 72.148
-0.5 | 0.529 | 0.00708 | -0.103 | 74.748
0 | 0.601 | 0.00714 | -0.105 | 84.214
0.5 | 0.668 | 0.00611 | -0.106 | 109.394
1 | 0.735 | 0.00763 | -0.107 | 96.321
1.5 | 0.802 | 0.00795 | -0.108 | 100.813
2 | 0.869 | 0.00708 | -0.109 | 122.68
2.5 | 0.935 | 0.00754 | -0.11 | 123.993
3 | 1.002 | 0.00621 | -0.112 | 161.404
3.5 | 1.068 | 0.00662 | -0.113 | 161.303
4 | 1.134 | 0.00694 | -0.114 | 163.501
4.5 | 1.199 | 0.00723 | -0.115 | 165.979
5 | 1.264 | 0.0075 | -0.116 | 168.599
5.5 | 1.328 | 0.00786 | -0.117 | 169.054
6 | 1.391 | 0.0082 | -0.118 | 169.659
6.5 | 1.454 | 0.00864 | -0.119 | 168.357
7 | 1.515 | 0.01031 | -0.12 | 146.922
7.5 | 1.574 | 0.01088 | -0.121 | 144.722
8 | 1.616 | 0.01505 | -0.122 | 107.365
8.5 | 1.598 | 0.02049 | -0.12 | 78.011
9 | 1.569 | 0.02364 | -0.12 | 66.389
9.5 | 1.462 | 0.02707 | -0.12 | 54.006
10 | 0.783 | 0.07469 | -0.052 | 10.488
10.5 | 0.901 | 0.05253 | -0.109 | 17.15
11 | 0.927 | 0.05816 | -0.109 | 15.934
11.5 | 0.943 | 0.06839 | -0.106 | 13.792
12 | 0.956 | 0.08115 | -0.102 | 11.777
12.5 | 0.982 | 0.08266 | -0.102 | 11.882
13 | 1.001 | 0.09719 | -0.1 | 10.297

## 64. Re 3M Mach 0.50 (2)
BIGFOIL.COM POLAR EXPORT
goe613
GOE 613 |  |  |  | Cl Max: | 1.437 | at alpha= | 10 | deg
XFOIL ncrit=9 |  |  |  | L/D Max: | 140.205 | at alpha= | 4.5 | deg
Re: | 3000000 |  |  | Cd Min: | 0.25283 | at alpha= | -20 | deg
Mach: | 0.5 |  |  | Cl=0 at alpha= | -4.8556 | deg
|  |  |  | @ Cl=0.1, Cd= | 0.011021
|  |  |  | @ Cl=0.4, Cd= | 0.0073327
|  |  |  | @ Cl=0.6, Cd= | 0.0076372
alpha (deg) | Cl | Cd | Cm | Cl/Cd
-20 | -0.5917 | 0.25283 | 0.0109 | -2.3403
-19.5 | -0.5715 | 0.24515 | 0.007 | -2.3312
-19 | -0.5519 | 0.23748 | 0.0032 | -2.324
-18.5 | -0.5327 | 0.22984 | -0.0004 | -2.3177
-18 | -0.5141 | 0.22232 | -0.0037 | -2.3124
-17.5 | -0.4963 | 0.21535 | -0.0069 | -2.3046
-17 | -0.4771 | 0.20877 | -0.0099 | -2.2853
-16.5 | -0.4584 | 0.20125 | -0.013 | -2.2778
-16 | -0.4413 | 0.19372 | -0.0158 | -2.278
-15.5 | -0.4254 | 0.18635 | -0.0184 | -2.2828
-15 | -0.4099 | 0.17926 | -0.0207 | -2.2866
-14.5 | -0.3955 | 0.17268 | -0.0227 | -2.2904
-14 | -0.3827 | 0.16521 | -0.0247 | -2.3164
-13.5 | -0.3714 | 0.15771 | -0.0265 | -2.355
-13 | -0.3624 | 0.15008 | -0.0282 | -2.4147
-12.5 | -0.3511 | 0.14321 | -0.0298 | -2.4516
-12 | -0.3266 | 0.13486 | -0.0359 | -2.4218
-11.5 | -0.3 | 0.12699 | -0.042 | -2.3624
-11 | -0.2806 | 0.11744 | -0.0484 | -2.3893
-10.5 | -0.2594 | 0.10878 | -0.055 | -2.3846
-10 | -0.2377 | 0.10161 | -0.0599 | -2.3393
-9.5 | -0.2151 | 0.09402 | -0.0658 | -2.2878
-9 | -0.2003 | 0.08483 | -0.0727 | -2.3612
-8.5 | -0.174 | 0.07777 | -0.0794 | -2.2374
-8 | -0.1288 | 0.06916 | -0.0928 | -1.8623
-7.5 | -0.0706 | 0.05689 | -0.117 | -1.241
-7 | -0.0495 | 0.05038 | -0.1262 | -0.98253
-6.5 | -0.0486 | 0.04354 | -0.1297 | -1.1162
-5.5 | -0.0434 | 0.02815 | -0.1282 | -1.5417
-5 | -0.0082 | 0.02429 | -0.1253 | -0.33759
-4.5 | 0.0202 | 0.01808 | -0.121 | 1.1173
-4 | 0.0538 | 0.0125 | -0.1161 | 4.304
-3.5 | 0.1094 | 0.01072 | -0.1131 | 10.2052
-3 | 0.1651 | 0.00895 | -0.11 | 18.4469
-2.5 | 0.2193 | 0.00832 | -0.1065 | 26.3582
-2 | 0.2741 | 0.00819 | -0.1033 | 33.4676
-1.5 | 0.3298 | 0.00753 | -0.1005 | 43.7981
-1 | 0.3891 | 0.00734 | -0.0984 | 53.0109
-0.5 | 0.4487 | 0.0073 | -0.0964 | 61.4658
0 | 0.5071 | 0.00739 | -0.0943 | 68.6198
0.5 | 0.5647 | 0.00757 | -0.0922 | 74.5971
1 | 0.6225 | 0.00768 | -0.09 | 81.0547
2 | 0.7401 | 0.00798 | -0.0862 | 92.7444
2.5 | 0.7766 | 0.00677 | -0.0803 | 114.712
3 | 0.9211 | 0.00683 | -0.0968 | 134.8609
3.5 | 0.9948 | 0.00717 | -0.0978 | 138.7448
4 | 1.0446 | 0.00748 | -0.0935 | 139.6524
4.5 | 1.095 | 0.00781 | -0.0892 | 140.2049
5 | 1.1452 | 0.00821 | -0.0848 | 139.4884
5.5 | 1.1871 | 0.00881 | -0.0788 | 134.7446
6 | 1.1835 | 0.0111 | -0.0656 | 106.6216
6.5 | 1.2207 | 0.01224 | -0.0592 | 99.7304
7 | 1.2674 | 0.01309 | -0.0544 | 96.822
7.5 | 1.3107 | 0.01418 | -0.0492 | 92.433
8 | 1.3534 | 0.01541 | -0.044 | 87.8261
8.5 | 1.3896 | 0.01709 | -0.0383 | 81.3107
9 | 1.4147 | 0.01955 | -0.032 | 72.3632
9.5 | 1.4331 | 0.02268 | -0.026 | 63.1878
10 | 1.437 | 0.0272 | -0.0207 | 52.8309
10.5 | 1.4284 | 0.03341 | -0.017 | 42.7537
11 | 1.4079 | 0.04156 | -0.0157 | 33.8763
11.5 | 1.3769 | 0.05193 | -0.0171 | 26.5145
12 | 1.342 | 0.06309 | -0.0196 | 21.2712
12.5 | 1.3062 | 0.07441 | -0.0223 | 17.5541
13 | 1.2725 | 0.08575 | -0.0255 | 14.8397
13.5 | 1.2445 | 0.09678 | -0.0288 | 12.8591
14 | 1.219 | 0.10775 | -0.0324 | 11.3132
14.5 | 1.2001 | 0.11832 | -0.036 | 10.1428
15 | 1.1833 | 0.12899 | -0.04 | 9.1736

## 65. Re 4M Mach 0.00 (1)
BIGFOIL.COM POLAR EXPORT
goe613
GOE 613 |  |  |  | Cl Max: | 1.661 | at alpha= | 12 | deg
JavaFoil+Calcfoil stall+Eppler ext transition |  |  |  | L/D Max: | 187.138 | at alpha= | 7 | deg
Re: | 4000000 |  |  | Cd Min: | 0.00501 | at alpha= | -5 | deg
Mach: | 0 |  |  | Cl=0 at alpha= | -4.4911 | deg
|  |  |  | @ Cl=0.1, Cd= | 0.0057126
|  |  |  | @ Cl=0.4, Cd= | 0.0059088
|  |  |  | @ Cl=0.6, Cd= | 0.0061274
alpha (deg) | Cl | Cd | Cm | Cl/Cd
-19.5 | -0.459 | 0.17117 | -0.024 | -2.682
-19 | -0.474 | 0.16378 | -0.025 | -2.893
-18.5 | -0.488 | 0.155 | -0.025 | -3.15
-18 | -0.502 | 0.14506 | -0.026 | -3.462
-17.5 | -0.515 | 0.13753 | -0.027 | -3.747
-17 | -0.528 | 0.13061 | -0.027 | -4.04
-16.5 | -0.538 | 0.12281 | -0.028 | -4.385
-16 | -0.548 | 0.11528 | -0.028 | -4.752
-15.5 | -0.555 | 0.10894 | -0.029 | -5.098
-15 | -0.56 | 0.10237 | -0.028 | -5.469
-14.5 | -0.563 | 0.09668 | -0.029 | -5.82
-14 | -0.563 | 0.09166 | -0.029 | -6.14
-13.5 | -0.56 | 0.08635 | -0.03 | -6.484
-13 | -0.554 | 0.08173 | -0.03 | -6.775
-12.5 | -0.544 | 0.07731 | -0.031 | -7.04
-12 | -0.532 | 0.07253 | -0.033 | -7.335
-11.5 | -0.515 | 0.06852 | -0.033 | -7.521
-11 | -0.493 | 0.06446 | -0.035 | -7.641
-10.5 | -0.465 | 0.06069 | -0.036 | -7.656
-10 | -0.435 | 0.0573 | -0.037 | -7.588
-9.5 | -0.403 | 0.0533 | -0.038 | -7.563
-9 | -0.369 | 0.05029 | -0.039 | -7.339
-8.5 | -0.334 | 0.04729 | -0.04 | -7.056
-8 | -0.296 | 0.0444 | -0.041 | -6.678
-7.5 | -0.315 | 0.00552 | -0.075 | -57.044
-7 | -0.266 | 0.0062 | -0.076 | -42.923
-6.5 | -0.216 | 0.0056 | -0.077 | -38.485
-6 | -0.164 | 0.0055 | -0.078 | -29.743
-5.5 | -0.11 | 0.00509 | -0.079 | -21.662
-5 | -0.056 | 0.00501 | -0.08 | -11.153
-4.5 | -0.001 | 0.00523 | -0.081 | -0.126
-4 | 0.055 | 0.00576 | -0.082 | 9.607
-3.5 | 0.112 | 0.0057 | -0.083 | 19.653
-3 | 0.169 | 0.00577 | -0.084 | 29.332
-2.5 | 0.227 | 0.00579 | -0.085 | 39.172
-2 | 0.285 | 0.00621 | -0.086 | 45.792
-1.5 | 0.343 | 0.00584 | -0.088 | 58.692
-1 | 0.401 | 0.00591 | -0.089 | 67.892
-0.5 | 0.459 | 0.00658 | -0.09 | 69.749
0 | 0.521 | 0.00567 | -0.091 | 91.889
0.5 | 0.579 | 0.00574 | -0.092 | 100.934
1 | 0.637 | 0.00681 | -0.093 | 93.567
1.5 | 0.696 | 0.00703 | -0.094 | 98.943
2 | 0.754 | 0.00622 | -0.095 | 121.195
2.5 | 0.812 | 0.00635 | -0.096 | 127.842
3 | 0.87 | 0.00668 | -0.097 | 130.344
3.5 | 0.928 | 0.00571 | -0.098 | 162.496
4 | 0.986 | 0.00587 | -0.099 | 167.954
4.5 | 1.044 | 0.00609 | -0.1 | 171.242
5 | 1.101 | 0.00624 | -0.1 | 176.601
5.5 | 1.158 | 0.00641 | -0.101 | 180.643
6 | 1.215 | 0.00664 | -0.102 | 183.153
6.5 | 1.272 | 0.00691 | -0.103 | 184.166
7 | 1.328 | 0.0071 | -0.104 | 187.138
7.5 | 1.384 | 0.00825 | -0.105 | 167.819
8 | 1.435 | 0.00856 | -0.106 | 167.604
8.5 | 1.48 | 0.00943 | -0.107 | 156.908
9 | 1.522 | 0.00986 | -0.108 | 154.366
9.5 | 1.559 | 0.01249 | -0.109 | 124.842
10 | 1.592 | 0.0132 | -0.109 | 120.552
10.5 | 1.618 | 0.01398 | -0.11 | 115.754
11 | 1.639 | 0.01468 | -0.111 | 111.648
11.5 | 1.654 | 0.01558 | -0.112 | 106.124
12 | 1.661 | 0.01643 | -0.113 | 101.124
12.5 | 1.626 | 0.02142 | -0.111 | 75.909
13 | 1.612 | 0.02311 | -0.111 | 69.774
13.5 | 1.593 | 0.02504 | -0.111 | 63.624
14 | 1.567 | 0.02729 | -0.111 | 57.416
14.5 | 1.532 | 0.03005 | -0.111 | 50.997
15 | 1.497 | 0.03234 | -0.111 | 46.279
15.5 | 1.446 | 0.03763 | -0.11 | 38.423
16 | 1.399 | 0.04194 | -0.11 | 33.363
16.5 | 1.354 | 0.04511 | -0.11 | 30.016
17 | 1.302 | 0.0508 | -0.109 | 25.626

## 66. Re 4M Mach 0.00 (2)
BIGFOIL.COM POLAR EXPORT
goe613
GOE 613 |  |  |  | Cl Max: | 1.7254 | at alpha= | 17 | deg
XFOIL ncrit=9 |  |  |  | L/D Max: | 149.635 | at alpha= | 5 | deg
Re: | 4000000 |  |  | Cd Min: | 0.22887 | at alpha= | -20 | deg
Mach: | 0 |  |  | Cl=0 at alpha= | -4.3227 | deg
|  |  |  | @ Cl=0.1, Cd= | 0.0065373
|  |  |  | @ Cl=0.4, Cd= | 0.006474
|  |  |  | @ Cl=0.6, Cd= | 0.0069104
alpha (deg) | Cl | Cd | Cm | Cl/Cd
-20 | -0.5524 | 0.22887 | 0.0088 | -2.4136
-19.5 | -0.5366 | 0.22355 | 0.0057 | -2.4004
-19 | -0.5215 | 0.21776 | 0.0028 | -2.3948
-18 | -0.4944 | 0.20369 | -0.0028 | -2.4272
-17.5 | -0.4813 | 0.19711 | -0.0054 | -2.4418
-17 | -0.4721 | 0.18945 | -0.0081 | -2.492
-15 | -1.1265 | 0.02438 | -0.0957 | -46.2059
-14.5 | -1.0824 | 0.02088 | -0.0975 | -51.8391
-14 | -1.0417 | 0.01858 | -0.0968 | -56.0657
-13.5 | -0.9952 | 0.01574 | -0.0975 | -63.2274
-13 | -0.9405 | 0.0142 | -0.0986 | -66.2324
-12.5 | -0.8824 | 0.01298 | -0.1 | -67.9815
-12 | -0.8352 | 0.01185 | -0.0989 | -70.481
-11.5 | -0.7709 | 0.01105 | -0.1012 | -69.7647
-11 | -0.7093 | 0.01028 | -0.1029 | -68.9981
-10.5 | -0.6461 | 0.00985 | -0.1047 | -65.5939
-10 | -0.5896 | 0.00951 | -0.1049 | -61.9979
-9.5 | -0.5364 | 0.00934 | -0.1042 | -57.4304
-9 | -0.4867 | 0.00876 | -0.103 | -55.5594
-8.5 | -0.4334 | 0.00859 | -0.1024 | -50.454
-8 | -0.3796 | 0.0085 | -0.1018 | -44.6588
-7.5 | -0.3257 | 0.00838 | -0.1012 | -38.8663
-7 | -0.2723 | 0.00819 | -0.1006 | -33.2479
-6.5 | -0.2192 | 0.00813 | -0.0998 | -26.9619
-6 | -0.1676 | 0.00812 | -0.0987 | -20.6404
-5.5 | -0.1232 | 0.00719 | -0.0964 | -17.1349
-5 | -0.0718 | 0.00694 | -0.0953 | -10.3458
-4.5 | -0.0189 | 0.00682 | -0.0945 | -2.7713
-4 | 0.0344 | 0.00668 | -0.0938 | 5.1497
-3.5 | 0.088 | 0.00656 | -0.0932 | 13.4146
-3 | 0.1409 | 0.00646 | -0.0925 | 21.8111
-2.5 | 0.1919 | 0.00644 | -0.0913 | 29.7981
-2 | 0.2404 | 0.00659 | -0.0897 | 36.4795
-1.5 | 0.291 | 0.0065 | -0.0885 | 44.7692
-1 | 0.3434 | 0.00644 | -0.0877 | 53.323
-0.5 | 0.3965 | 0.00647 | -0.087 | 61.2828
0 | 0.4494 | 0.00653 | -0.0863 | 68.8208
0.5 | 0.5011 | 0.00665 | -0.0854 | 75.3534
1 | 0.5521 | 0.00679 | -0.0844 | 81.3108
1.5 | 0.6038 | 0.00692 | -0.0836 | 87.2543
2 | 0.6533 | 0.00675 | -0.0824 | 96.7852
2.5 | 0.6874 | 0.00567 | -0.0782 | 121.2346
3 | 0.7791 | 0.00564 | -0.0866 | 138.1383
3.5 | 0.8561 | 0.00597 | -0.0916 | 143.4003
4 | 0.9338 | 0.0063 | -0.0968 | 148.2222
4.5 | 0.9796 | 0.00656 | -0.0948 | 149.3293
5 | 1.0235 | 0.00684 | -0.0924 | 149.6345
5.5 | 1.0644 | 0.00729 | -0.0895 | 146.0082
6 | 1.0831 | 0.00901 | -0.0823 | 120.2109
6.5 | 1.12 | 0.00987 | -0.0787 | 113.4752
7 | 1.1643 | 0.01031 | -0.0767 | 112.9292
7.5 | 1.2089 | 0.01074 | -0.0747 | 112.5605
8 | 1.2529 | 0.01119 | -0.0727 | 111.966
8.5 | 1.2952 | 0.01174 | -0.0704 | 110.3237
9 | 1.3366 | 0.0123 | -0.068 | 108.6667
9.5 | 1.3776 | 0.0128 | -0.0656 | 107.625
10 | 1.4133 | 0.01335 | -0.0622 | 105.8652
10.5 | 1.4472 | 0.01406 | -0.0586 | 102.9303
11 | 1.4797 | 0.01493 | -0.055 | 99.1092
11.5 | 1.5148 | 0.01566 | -0.0521 | 96.7305
12 | 1.5479 | 0.01652 | -0.049 | 93.6985
12.5 | 1.5784 | 0.01754 | -0.0458 | 89.9886
13 | 1.6088 | 0.0186 | -0.0428 | 86.4946
13.5 | 1.6355 | 0.01991 | -0.0396 | 82.1447
14 | 1.6551 | 0.02174 | -0.0358 | 76.1316
14.5 | 1.6644 | 0.0244 | -0.0314 | 68.2131
15 | 1.681 | 0.02673 | -0.0284 | 62.8881
15.5 | 1.6922 | 0.02966 | -0.0255 | 57.0533
16 | 1.7092 | 0.03231 | -0.0236 | 52.9
16.5 | 1.7129 | 0.03642 | -0.0216 | 47.0319
17 | 1.7254 | 0.03993 | -0.0205 | 43.2106
17.5 | 1.7156 | 0.04617 | -0.0197 | 37.1583
18 | 1.7057 | 0.05296 | -0.02 | 32.2073
18.5 | 1.6842 | 0.06187 | -0.0215 | 27.2216
19 | 1.6725 | 0.06981 | -0.0233 | 23.9579
19.5 | 1.6412 | 0.08076 | -0.0264 | 20.3219
20 | 1.591 | 0.09496 | -0.0309 | 16.7544

## 67. Re 4M Mach 0.10 (1)
BIGFOIL.COM POLAR EXPORT
goe613
GOE 613 |  |  |  | Cl Max: | 1.658 | at alpha= | 12 | deg
JavaFoil+Calcfoil stall+Eppler ext transition |  |  |  | L/D Max: | 186.665 | at alpha= | 7 | deg
Re: | 4000000 |  |  | Cd Min: | 0.00497 | at alpha= | -5 | deg
Mach: | 0.1 |  |  | Cl=0 at alpha= | -4.4912 | deg
|  |  |  | @ Cl=0.1, Cd= | 0.0057554
|  |  |  | @ Cl=0.4, Cd= | 0.0059617
|  |  |  | @ Cl=0.6, Cd= | 0.0060517
alpha (deg) | Cl | Cd | Cm | Cl/Cd
-19 | -0.432 | 0.1645 | -0.025 | -2.626
-18.5 | -0.449 | 0.16045 | -0.026 | -2.797
-18 | -0.465 | 0.15077 | -0.026 | -3.086
-17.5 | -0.481 | 0.14289 | -0.026 | -3.366
-17 | -0.496 | 0.13354 | -0.027 | -3.715
-16.5 | -0.51 | 0.12595 | -0.028 | -4.049
-16 | -0.522 | 0.11885 | -0.028 | -4.395
-15.5 | -0.533 | 0.11014 | -0.029 | -4.839
-15 | -0.541 | 0.10358 | -0.029 | -5.22
-14.5 | -0.546 | 0.09743 | -0.029 | -5.604
-14 | -0.549 | 0.09229 | -0.029 | -5.947
-13.5 | -0.548 | 0.0871 | -0.03 | -6.297
-13 | -0.545 | 0.08223 | -0.03 | -6.624
-12.5 | -0.538 | 0.07732 | -0.032 | -6.953
-12 | -0.527 | 0.0737 | -0.032 | -7.145
-11.5 | -0.511 | 0.0695 | -0.033 | -7.36
-11 | -0.49 | 0.06475 | -0.035 | -7.565
-10.5 | -0.463 | 0.06109 | -0.036 | -7.575
-10 | -0.433 | 0.05752 | -0.037 | -7.536
-9.5 | -0.402 | 0.05362 | -0.038 | -7.505
-9 | -0.369 | 0.05057 | -0.039 | -7.296
-8.5 | -0.334 | 0.04744 | -0.04 | -7.037
-8 | -0.297 | 0.04463 | -0.041 | -6.652
-7.5 | -0.261 | 0.03924 | -0.047 | -6.648
-7 | -0.267 | 0.00611 | -0.076 | -43.666
-6.5 | -0.216 | 0.00566 | -0.077 | -38.226
-6 | -0.164 | 0.00545 | -0.078 | -30.087
-5.5 | -0.111 | 0.00501 | -0.079 | -22.072
-5 | -0.056 | 0.00497 | -0.081 | -11.299
-4.5 | -0.001 | 0.00529 | -0.082 | -0.125
-4 | 0.056 | 0.00574 | -0.083 | 9.689
-3.5 | 0.113 | 0.00576 | -0.084 | 19.522
-3 | 0.17 | 0.00579 | -0.085 | 29.354
-2.5 | 0.228 | 0.00575 | -0.086 | 39.6
-2 | 0.286 | 0.00619 | -0.087 | 46.232
-1.5 | 0.345 | 0.00581 | -0.088 | 59.275
-1 | 0.403 | 0.00597 | -0.089 | 67.551
-0.5 | 0.462 | 0.00653 | -0.09 | 70.738
0 | 0.524 | 0.0065 | -0.091 | 80.547
0.5 | 0.582 | 0.00571 | -0.092 | 101.927
1 | 0.641 | 0.00683 | -0.093 | 93.798
1.5 | 0.699 | 0.00702 | -0.094 | 99.592
2 | 0.758 | 0.00627 | -0.095 | 120.768
2.5 | 0.816 | 0.00636 | -0.096 | 128.337
3 | 0.875 | 0.00673 | -0.097 | 129.993
3.5 | 0.933 | 0.00575 | -0.098 | 162.132
4 | 0.991 | 0.00591 | -0.099 | 167.572
4.5 | 1.049 | 0.00607 | -0.1 | 172.891
5 | 1.107 | 0.00628 | -0.101 | 176.201
5.5 | 1.164 | 0.00646 | -0.102 | 180.278
6 | 1.221 | 0.00662 | -0.103 | 184.436
6.5 | 1.278 | 0.00691 | -0.104 | 185.038
7 | 1.335 | 0.00715 | -0.105 | 186.665
7.5 | 1.391 | 0.0083 | -0.106 | 167.526
8 | 1.441 | 0.00862 | -0.106 | 167.216
8.5 | 1.487 | 0.00948 | -0.107 | 156.852
9 | 1.528 | 0.00991 | -0.108 | 154.114
9.5 | 1.565 | 0.01262 | -0.109 | 124.016
10 | 1.596 | 0.01335 | -0.11 | 119.523
10.5 | 1.621 | 0.01415 | -0.111 | 114.571
11 | 1.64 | 0.01495 | -0.112 | 109.695
11.5 | 1.653 | 0.01585 | -0.112 | 104.249
12 | 1.658 | 0.01672 | -0.113 | 99.15
12.5 | 1.616 | 0.02196 | -0.111 | 73.598
13 | 1.599 | 0.02376 | -0.111 | 67.287
13.5 | 1.575 | 0.02585 | -0.112 | 60.91
14 | 1.543 | 0.02826 | -0.112 | 54.602
14.5 | 1.502 | 0.03148 | -0.111 | 47.715
15 | 1.46 | 0.03406 | -0.111 | 42.852
15.5 | 1.405 | 0.03958 | -0.11 | 35.501
16 | 1.351 | 0.0446 | -0.109 | 30.293
16.5 | 1.299 | 0.04879 | -0.109 | 26.626
17 | 1.235 | 0.0572 | -0.107 | 21.587

## 68. Re 4M Mach 0.10 (2)
BIGFOIL.COM POLAR EXPORT
goe613
GOE 613 |  |  |  | Cl Max: | 1.7093 | at alpha= | 17 | deg
XFOIL ncrit=9 |  |  |  | L/D Max: | 149.694 | at alpha= | 5 | deg
Re: | 4000000 |  |  | Cd Min: | 0.21157 | at alpha= | -18.5 | deg
Mach: | 0.1 |  |  | Cl=0 at alpha= | -4.32 | deg
|  |  |  | @ Cl=0.1, Cd= | 0.0065657
|  |  |  | @ Cl=0.4, Cd= | 0.0064916
|  |  |  | @ Cl=0.6, Cd= | 0.0069237
alpha (deg) | Cl | Cd | Cm | Cl/Cd
-18.5 | -0.5074 | 0.21157 | 0 | -2.3983
-18 | -0.4947 | 0.205 | -0.0028 | -2.4132
-17 | -0.4716 | 0.19017 | -0.0081 | -2.4799
-16.5 | -0.4616 | 0.18254 | -0.0107 | -2.5288
-16 | -0.4599 | 0.17181 | -0.0138 | -2.6768
-15.5 | -0.4402 | 0.16889 | -0.0154 | -2.6064
-15 | -0.4334 | 0.16112 | -0.0177 | -2.6899
-13.5 | -0.9921 | 0.0192 | -0.1007 | -51.6719
-13 | -0.9467 | 0.01575 | -0.1014 | -60.1079
-12.5 | -0.8904 | 0.01402 | -0.1025 | -63.5093
-12 | -0.8424 | 0.01269 | -0.1013 | -66.383
-11.5 | -0.7791 | 0.01151 | -0.1033 | -67.689
-11 | -0.7161 | 0.01069 | -0.1049 | -66.9878
-10.5 | -0.6526 | 0.01007 | -0.1065 | -64.8064
-10 | -0.5953 | 0.0097 | -0.1066 | -61.3711
-9.5 | -0.5417 | 0.00949 | -0.1057 | -57.0811
-9 | -0.4907 | 0.00898 | -0.1045 | -54.6437
-8.5 | -0.4375 | 0.00871 | -0.1036 | -50.2296
-8 | -0.3829 | 0.00863 | -0.103 | -44.3685
-7.5 | -0.3284 | 0.00852 | -0.1023 | -38.5446
-7 | -0.2745 | 0.00831 | -0.1016 | -33.0325
-6.5 | -0.2211 | 0.00823 | -0.1007 | -26.8651
-6 | -0.169 | 0.00821 | -0.0995 | -20.5847
-5.5 | -0.1241 | 0.00731 | -0.0972 | -16.9767
-5 | -0.0726 | 0.007 | -0.096 | -10.3714
-4.5 | -0.0193 | 0.00686 | -0.0952 | -2.8134
-4 | 0.0343 | 0.00671 | -0.0944 | 5.1118
-3.5 | 0.0882 | 0.00659 | -0.0938 | 13.3839
-3 | 0.1415 | 0.00648 | -0.093 | 21.8364
-2.5 | 0.1925 | 0.00647 | -0.0917 | 29.7527
-2 | 0.2413 | 0.00661 | -0.0901 | 36.5053
-1.5 | 0.2923 | 0.00653 | -0.0889 | 44.7626
-1 | 0.345 | 0.00645 | -0.088 | 53.4884
-0.5 | 0.3983 | 0.00649 | -0.0874 | 61.3713
0 | 0.4515 | 0.00654 | -0.0867 | 69.0367
0.5 | 0.5033 | 0.00668 | -0.0857 | 75.3443
1 | 0.5547 | 0.00681 | -0.0847 | 81.4537
1.5 | 0.6065 | 0.00694 | -0.0838 | 87.3919
2 | 0.6567 | 0.00678 | -0.0826 | 96.8584
2.5 | 0.691 | 0.0057 | -0.0785 | 121.2281
3.5 | 0.8609 | 0.00599 | -0.0919 | 143.7229
4 | 0.9392 | 0.00633 | -0.0971 | 148.3728
4.5 | 0.9843 | 0.00658 | -0.0949 | 149.5897
5 | 1.0284 | 0.00687 | -0.0924 | 149.6943
5.5 | 1.0691 | 0.00735 | -0.0893 | 145.4558
6 | 1.0845 | 0.00926 | -0.0815 | 117.1166
6.5 | 1.1251 | 0.00992 | -0.0785 | 113.4173
7 | 1.1695 | 0.01037 | -0.0763 | 112.7772
7.5 | 1.2143 | 0.01081 | -0.0743 | 112.3312
8 | 1.2585 | 0.01127 | -0.0722 | 111.6681
8.5 | 1.3005 | 0.01185 | -0.0697 | 109.7468
9 | 1.3423 | 0.0124 | -0.0672 | 108.25
9.5 | 1.3814 | 0.01291 | -0.0643 | 107.0023
10 | 1.4172 | 0.01349 | -0.0608 | 105.0556
10.5 | 1.451 | 0.01428 | -0.0571 | 101.6106
11 | 1.4847 | 0.01513 | -0.0536 | 98.1295
11.5 | 1.5195 | 0.01592 | -0.0505 | 95.446
12 | 1.5521 | 0.01685 | -0.0473 | 92.1128
12.5 | 1.5818 | 0.01797 | -0.0439 | 88.0245
13 | 1.6112 | 0.01913 | -0.0407 | 84.2237
13.5 | 1.6361 | 0.02064 | -0.0372 | 79.2684
14 | 1.6497 | 0.02297 | -0.0329 | 71.8198
14.5 | 1.663 | 0.0255 | -0.0291 | 65.2157
15 | 1.6769 | 0.02818 | -0.026 | 59.5067
15.5 | 1.6852 | 0.03156 | -0.0233 | 53.3967
16 | 1.7001 | 0.03463 | -0.0215 | 49.0933
16.5 | 1.6989 | 0.0395 | -0.0198 | 43.0101
17 | 1.7093 | 0.04354 | -0.0191 | 39.2582
17.5 | 1.6929 | 0.05099 | -0.019 | 33.2006
18 | 1.676 | 0.05925 | -0.0202 | 28.2869
18.5 | 1.6446 | 0.06997 | -0.0227 | 23.5044
19 | 1.6257 | 0.07921 | -0.0253 | 20.5239
19.5 | 1.587 | 0.09159 | -0.0291 | 17.3272
20 | 1.5333 | 0.10665 | -0.0344 | 14.3769

## 69. Re 4M Mach 0.25 (1)
BIGFOIL.COM POLAR EXPORT
goe613
GOE 613 |  |  |  | Cl Max: | 1.637 | at alpha= | 11 | deg
JavaFoil+Calcfoil stall+Eppler ext transition |  |  |  | L/D Max: | 187.61 | at alpha= | 7 | deg
Re: | 4000000 |  |  | Cd Min: | 0.00496 | at alpha= | -5 | deg
Mach: | 0.25 |  |  | Cl=0 at alpha= | -4.4914 | deg
|  |  |  | @ Cl=0.1, Cd= | 0.0057797
|  |  |  | @ Cl=0.4, Cd= | 0.0059633
|  |  |  | @ Cl=0.6, Cd= | 0.0057747
alpha (deg) | Cl | Cd | Cm | Cl/Cd
-17 | -0.183 | 0.20674 | -0.027 | -0.885
-16.5 | -0.238 | 0.14273 | -0.028 | -1.671
-16 | -0.285 | 0.13236 | -0.029 | -2.156
-15.5 | -0.327 | 0.12667 | -0.029 | -2.583
-15 | -0.365 | 0.11841 | -0.03 | -3.08
-14.5 | -0.398 | 0.10984 | -0.03 | -3.62
-14 | -0.426 | 0.10303 | -0.03 | -4.131
-13.5 | -0.448 | 0.09388 | -0.03 | -4.771
-13 | -0.465 | 0.08816 | -0.031 | -5.275
-12.5 | -0.476 | 0.08151 | -0.031 | -5.841
-12 | -0.481 | 0.07705 | -0.032 | -6.24
-11.5 | -0.479 | 0.0722 | -0.032 | -6.635
-11 | -0.466 | 0.06749 | -0.033 | -6.905
-10.5 | -0.445 | 0.06368 | -0.034 | -6.994
-10 | -0.421 | 0.0598 | -0.035 | -7.045
-9.5 | -0.394 | 0.05604 | -0.036 | -7.035
-9 | -0.365 | 0.05222 | -0.038 | -6.986
-8.5 | -0.332 | 0.04892 | -0.039 | -6.793
-8 | -0.297 | 0.0457 | -0.041 | -6.507
-7.5 | -0.26 | 0.0428 | -0.042 | -6.074
-7 | -0.222 | 0.03804 | -0.048 | -5.847
-6.5 | -0.219 | 0.00641 | -0.079 | -34.242
-6 | -0.167 | 0.00619 | -0.081 | -26.962
-5.5 | -0.113 | 0.00513 | -0.082 | -22.003
-5 | -0.057 | 0.00496 | -0.083 | -11.572
-4.5 | -0.001 | 0.00519 | -0.084 | -0.13
-4 | 0.057 | 0.00575 | -0.085 | 9.902
-3.5 | 0.115 | 0.00579 | -0.086 | 19.926
-3 | 0.174 | 0.00585 | -0.087 | 29.79
-2.5 | 0.234 | 0.00577 | -0.088 | 40.501
-2 | 0.294 | 0.00623 | -0.089 | 47.101
-1.5 | 0.354 | 0.00581 | -0.09 | 60.855
-1 | 0.414 | 0.00601 | -0.091 | 68.861
-0.5 | 0.474 | 0.00666 | -0.092 | 71.203
0 | 0.538 | 0.0056 | -0.094 | 96.158
0.5 | 0.598 | 0.00577 | -0.095 | 103.609
1 | 0.658 | 0.00591 | -0.096 | 111.301
1.5 | 0.718 | 0.00601 | -0.097 | 119.429
2 | 0.778 | 0.00642 | -0.098 | 121.308
2.5 | 0.838 | 0.00651 | -0.099 | 128.74
3 | 0.898 | 0.00682 | -0.1 | 131.689
3.5 | 0.958 | 0.00582 | -0.101 | 164.512
4 | 1.018 | 0.00602 | -0.102 | 169.176
4.5 | 1.077 | 0.00623 | -0.103 | 172.981
5 | 1.136 | 0.00637 | -0.104 | 178.295
5.5 | 1.195 | 0.00659 | -0.105 | 181.406
6 | 1.253 | 0.00683 | -0.106 | 183.493
6.5 | 1.312 | 0.00704 | -0.107 | 186.364
7 | 1.369 | 0.0073 | -0.108 | 187.61
7.5 | 1.426 | 0.00853 | -0.109 | 167.18
8 | 1.477 | 0.00897 | -0.109 | 164.53
8.5 | 1.521 | 0.00989 | -0.11 | 153.688
9 | 1.559 | 0.01032 | -0.111 | 151.101
9.5 | 1.591 | 0.01598 | -0.112 | 99.577
10 | 1.615 | 0.01431 | -0.113 | 112.846
10.5 | 1.631 | 0.01524 | -0.114 | 106.995
11 | 1.637 | 0.0163 | -0.115 | 100.376
11.5 | 1.594 | 0.02139 | -0.113 | 74.53
12 | 1.57 | 0.02329 | -0.113 | 67.416
12.5 | 1.533 | 0.0256 | -0.113 | 59.896
13 | 1.483 | 0.02824 | -0.113 | 52.521
13.5 | 1.415 | 0.03231 | -0.112 | 43.799
14 | 1.336 | 0.03722 | -0.111 | 35.902
14.5 | 1.25 | 0.04304 | -0.11 | 29.044
15 | 1.148 | 0.05219 | -0.108 | 21.989
15.5 | 1.04 | 0.06321 | -0.105 | 16.456
16 | 0.927 | 0.07895 | -0.101 | 11.748

## 70. Re 4M Mach 0.25 (2)
BIGFOIL.COM POLAR EXPORT
goe613
GOE 613 |  |  |  | Cl Max: | 1.6218 | at alpha= | 14.5 | deg
XFOIL ncrit=9 |  |  |  | L/D Max: | 150.238 | at alpha= | 4.5 | deg
Re: | 4000000 |  |  | Cd Min: | 0.17136 | at alpha= | -15.5 | deg
Mach: | 0.25 |  |  | Cl=0 at alpha= | -4.3062 | deg
|  |  |  | @ Cl=0.1, Cd= | 0.0067386
|  |  |  | @ Cl=0.4, Cd= | 0.0065484
|  |  |  | @ Cl=0.6, Cd= | 0.0069947
alpha (deg) | Cl | Cd | Cm | Cl/Cd
-15.5 | -0.4376 | 0.17136 | -0.016 | -2.5537
-15 | -0.4279 | 0.16436 | -0.0181 | -2.6034
-14.5 | -0.4151 | 0.15883 | -0.0198 | -2.6135
-14 | -0.4086 | 0.15124 | -0.0218 | -2.7017
-13.5 | -0.4138 | 0.14041 | -0.0245 | -2.9471
-13 | -0.4095 | 0.13319 | -0.0264 | -3.0746
-12.5 | -0.4038 | 0.12652 | -0.028 | -3.1916
-12 | -0.3938 | 0.1166 | -0.0343 | -3.3774
-11.5 | -0.3883 | 0.1057 | -0.0417 | -3.6736
-11 | -0.3714 | 0.09743 | -0.0484 | -3.812
-10.5 | -0.6772 | 0.01353 | -0.1184 | -50.0517
-10 | -0.6214 | 0.01179 | -0.1175 | -52.7057
-9 | -0.5105 | 0.0107 | -0.1136 | -47.7103
-8.5 | -0.4544 | 0.01029 | -0.1119 | -44.1594
-8 | -0.4013 | 0.00949 | -0.11 | -42.2866
-7.5 | -0.3425 | 0.00952 | -0.1088 | -35.9769
-7 | -0.2863 | 0.00922 | -0.1074 | -31.0521
-6.5 | -0.2301 | 0.00902 | -0.1061 | -25.51
-6 | -0.1766 | 0.00885 | -0.1043 | -19.9548
-5.5 | -0.1246 | 0.00861 | -0.1024 | -14.4715
-5 | -0.0762 | 0.00747 | -0.1001 | -10.2008
-4.5 | -0.0214 | 0.00713 | -0.0989 | -3.0014
-4 | 0.0338 | 0.00693 | -0.0978 | 4.8773
-3.5 | 0.0893 | 0.00676 | -0.0968 | 13.2101
-3 | 0.1443 | 0.00665 | -0.0958 | 21.6992
-2.5 | 0.1953 | 0.00667 | -0.094 | 29.2804
-2 | 0.2464 | 0.00675 | -0.0924 | 36.5037
-1.5 | 0.3002 | 0.00672 | -0.0912 | 44.6726
-1 | 0.3535 | 0.00654 | -0.09 | 54.052
-0.5 | 0.4085 | 0.00655 | -0.0892 | 62.3664
0 | 0.4627 | 0.00663 | -0.0883 | 69.7888
0.5 | 0.5157 | 0.00679 | -0.0872 | 75.9499
1 | 0.5684 | 0.00693 | -0.086 | 82.0202
1.5 | 0.6221 | 0.00704 | -0.085 | 88.3665
2 | 0.6748 | 0.00704 | -0.0839 | 95.8523
2.5 | 0.7106 | 0.00591 | -0.0797 | 120.2369
3 | 0.806 | 0.00578 | -0.0882 | 139.4464
3.5 | 0.8869 | 0.00615 | -0.0934 | 144.2114
4 | 0.9643 | 0.00645 | -0.0978 | 149.5039
4.5 | 1.0096 | 0.00672 | -0.0951 | 150.2381
5 | 1.0546 | 0.00704 | -0.0922 | 149.8011
5.5 | 1.0939 | 0.00766 | -0.0883 | 142.8068
6 | 1.1061 | 0.00976 | -0.0794 | 113.3299
6.5 | 1.152 | 0.01021 | -0.0768 | 112.8306
7 | 1.1971 | 0.01072 | -0.0741 | 111.6698
7.5 | 1.243 | 0.01118 | -0.0716 | 111.1807
8 | 1.2873 | 0.01172 | -0.0688 | 109.8379
8.5 | 1.3252 | 0.0124 | -0.0647 | 106.871
9 | 1.364 | 0.01297 | -0.0608 | 105.1658
9.5 | 1.4033 | 0.01361 | -0.0572 | 103.108
10 | 1.4401 | 0.01444 | -0.0534 | 99.7299
10.5 | 1.4715 | 0.0156 | -0.0488 | 94.3269
11 | 1.5074 | 0.01654 | -0.0453 | 91.1366
11.5 | 1.5383 | 0.0178 | -0.0412 | 86.4213
12 | 1.5664 | 0.01929 | -0.0371 | 81.2027
12.5 | 1.5895 | 0.02118 | -0.0328 | 75.0472
13 | 1.6089 | 0.02345 | -0.0286 | 68.6098
13.5 | 1.6089 | 0.02731 | -0.0237 | 58.9125
14 | 1.617 | 0.031 | -0.0205 | 52.1613
14.5 | 1.6218 | 0.03537 | -0.018 | 45.8524
15 | 1.6104 | 0.04181 | -0.0164 | 38.5171
15.5 | 1.5862 | 0.05051 | -0.0166 | 31.4037
16 | 1.579 | 0.058 | -0.0177 | 27.2241
16.5 | 1.5362 | 0.07053 | -0.021 | 21.7808
17 | 1.5172 | 0.08017 | -0.0237 | 18.9248
17.5 | 1.4671 | 0.0944 | -0.0284 | 15.5413
18 | 1.427 | 0.1075 | -0.0331 | 13.2744
18.5 | 1.3865 | 0.121 | -0.0384 | 11.4587
19 | 1.3641 | 0.13191 | -0.0428 | 10.3411
19.5 | 1.3416 | 0.14315 | -0.0479 | 9.372

## 71. Re 4M Mach 0.50 (1)
BIGFOIL.COM POLAR EXPORT
goe613
GOE 613 |  |  |  | Cl Max: | 1.616 | at alpha= | 8 | deg
JavaFoil+Calcfoil stall+Eppler ext transition |  |  |  | L/D Max: | 178.373 | at alpha= | 6 | deg
Re: | 4000000 |  |  | Cd Min: | 0.00531 | at alpha= | -4.5 | deg
Mach: | 0.5 |  |  | Cl=0 at alpha= | -4.4921 | deg
|  |  |  | @ Cl=0.1, Cd= | 0.0062549
|  |  |  | @ Cl=0.4, Cd= | 0.0057156
|  |  |  | @ Cl=0.6, Cd= | 0.00583
alpha (deg) | Cl | Cd | Cm | Cl/Cd
-20 | -0.789 | 0.17088 | -0.032 | -4.615
-19.5 | -0.769 | 0.14755 | -0.035 | -5.209
-19 | -0.742 | 0.14918 | -0.034 | -4.974
-18.5 | -0.716 | 0.14383 | -0.033 | -4.98
-18 | -0.692 | 0.13918 | -0.034 | -4.97
-17.5 | -0.667 | 0.13591 | -0.034 | -4.908
-17 | -0.643 | 0.12697 | -0.035 | -5.062
-16.5 | -0.618 | 0.11994 | -0.035 | -5.152
-16 | -0.593 | 0.11785 | -0.035 | -5.033
-15.5 | -0.568 | 0.11187 | -0.036 | -5.079
-15 | -0.543 | 0.10865 | -0.036 | -5.001
-14.5 | -0.518 | 0.10388 | -0.037 | -4.989
-14 | -0.493 | 0.09973 | -0.037 | -4.945
-13.5 | -0.468 | 0.09543 | -0.038 | -4.903
-13 | -0.443 | 0.09213 | -0.038 | -4.804
-12.5 | -0.417 | 0.09499 | -0.039 | -4.392
-12 | -0.392 | 0.09267 | -0.039 | -4.227
-11.5 | -0.366 | 0.09081 | -0.04 | -4.035
-11 | -0.339 | 0.1007 | -0.036 | -3.37
-10.5 | -0.314 | 0.07646 | -0.039 | -4.111
-10 | -0.289 | 0.06914 | -0.04 | -4.174
-9.5 | -0.263 | 0.06276 | -0.04 | -4.187
-9 | -0.237 | 0.05859 | -0.041 | -4.044
-8.5 | -0.211 | 0.05475 | -0.041 | -3.853
-8 | -0.186 | 0.04726 | -0.046 | -3.928
-7.5 | -0.159 | 0.04376 | -0.047 | -3.645
-7 | -0.133 | 0.04223 | -0.048 | -3.152
-6.5 | -0.158 | 0.04308 | -0.043 | -3.662
-6 | -0.133 | 0.0402 | -0.043 | -3.316
-5.5 | -0.095 | 0.03681 | -0.046 | -2.572
-5 | -0.05 | 0.034 | -0.05 | -1.458
-4.5 | -0.001 | 0.00531 | -0.094 | -0.137
-4 | 0.062 | 0.00667 | -0.095 | 9.313
-3.5 | 0.127 | 0.00596 | -0.096 | 21.301
-3 | 0.193 | 0.00589 | -0.097 | 32.741
-2.5 | 0.259 | 0.00649 | -0.099 | 39.996
-2 | 0.327 | 0.00653 | -0.1 | 50.063
-1.5 | 0.394 | 0.00575 | -0.101 | 68.57
-1 | 0.462 | 0.00536 | -0.102 | 86.168
-0.5 | 0.529 | 0.00725 | -0.103 | 73.068
0 | 0.601 | 0.00581 | -0.105 | 103.419
0.5 | 0.668 | 0.00635 | -0.106 | 105.145
1 | 0.735 | 0.00617 | -0.107 | 119.058
1.5 | 0.802 | 0.00633 | -0.108 | 126.758
2 | 0.869 | 0.00831 | -0.109 | 104.491
2.5 | 0.935 | 0.00738 | -0.11 | 126.691
3 | 1.002 | 0.00606 | -0.112 | 165.42
3.5 | 1.068 | 0.0064 | -0.113 | 166.824
4 | 1.134 | 0.00849 | -0.114 | 133.52
4.5 | 1.199 | 0.00689 | -0.115 | 174.105
5 | 1.264 | 0.0072 | -0.116 | 175.58
5.5 | 1.328 | 0.00747 | -0.117 | 177.767
6 | 1.391 | 0.0078 | -0.118 | 178.373
6.5 | 1.454 | 0.00821 | -0.119 | 177.198
7 | 1.515 | 0.00983 | -0.12 | 154.076
7.5 | 1.574 | 0.01356 | -0.121 | 116.071
8 | 1.616 | 0.0111 | -0.122 | 145.534
8.5 | 1.602 | 0.01942 | -0.121 | 82.534
9 | 1.573 | 0.02227 | -0.121 | 70.651
9.5 | 1.467 | 0.02548 | -0.121 | 57.561
10 | 0.783 | 0.07278 | -0.052 | 10.765
10.5 | 0.916 | 0.04637 | -0.112 | 19.762
11 | 0.934 | 0.05361 | -0.11 | 17.425
11.5 | 0.95 | 0.06365 | -0.108 | 14.924
12 | 0.962 | 0.07607 | -0.104 | 12.653
12.5 | 0.994 | 0.07495 | -0.106 | 13.261
13 | 1.006 | 0.09028 | -0.102 | 11.145

## 72. Re 4M Mach 0.50 (2)
BIGFOIL.COM POLAR EXPORT
goe613
GOE 613 |  |  |  | Cl Max: | 1.4789 | at alpha= | 10 | deg
XFOIL ncrit=9 |  |  |  | L/D Max: | 149.019 | at alpha= | 4.5 | deg
Re: | 4000000 |  |  | Cd Min: | 0.25258 | at alpha= | -20 | deg
Mach: | 0.5 |  |  | Cl=0 at alpha= | -4.6409 | deg
|  |  |  | @ Cl=0.1, Cd= | 0.0086341
|  |  |  | @ Cl=0.4, Cd= | 0.0071051
|  |  |  | @ Cl=0.6, Cd= | 0.0073338
alpha (deg) | Cl | Cd | Cm | Cl/Cd
-20 | -0.5939 | 0.25258 | 0.0113 | -2.3513
-19.5 | -0.5738 | 0.24557 | 0.0075 | -2.3366
-19 | -0.5539 | 0.23848 | 0.0039 | -2.3226
-18.5 | -0.5343 | 0.23066 | 0.0004 | -2.3164
-18 | -0.5155 | 0.22303 | -0.003 | -2.3113
-17.5 | -0.4974 | 0.216 | -0.0063 | -2.3028
-17 | -0.4796 | 0.20818 | -0.0094 | -2.3038
-16.5 | -0.4621 | 0.20064 | -0.0124 | -2.3031
-15.5 | -0.4305 | 0.18537 | -0.0178 | -2.3224
-15 | -0.416 | 0.17805 | -0.0201 | -2.3364
-14.5 | -0.4037 | 0.17013 | -0.0224 | -2.3729
-14 | -0.3888 | 0.16374 | -0.0242 | -2.3745
-13.5 | -0.3755 | 0.15728 | -0.0258 | -2.3875
-13 | -0.3599 | 0.15009 | -0.0286 | -2.3979
-12.5 | -0.3371 | 0.1407 | -0.035 | -2.3959
-12 | -0.318 | 0.13095 | -0.0413 | -2.4284
-11.5 | -0.2933 | 0.12326 | -0.0471 | -2.3795
-11 | -0.2676 | 0.11566 | -0.053 | -2.3137
-10.5 | -0.2539 | 0.10615 | -0.059 | -2.3919
-10 | -0.2389 | 0.09803 | -0.0641 | -2.437
-9.5 | -0.2131 | 0.09107 | -0.0699 | -2.34
-9 | -0.1959 | 0.0833 | -0.0756 | -2.3517
-8.5 | -0.1637 | 0.07306 | -0.0888 | -2.2406
-8 | -0.1022 | 0.06505 | -0.105 | -1.5711
-7.5 | -0.0711 | 0.05375 | -0.1234 | -1.3228
-7 | -0.0767 | 0.04676 | -0.129 | -1.6403
-6.5 | -0.0731 | 0.04049 | -0.1305 | -1.8054
-6 | -0.0622 | 0.03466 | -0.1297 | -1.7946
-5.5 | -0.0561 | 0.02617 | -0.1277 | -2.1437
-5 | -0.0265 | 0.02073 | -0.1243 | -1.2783
-4.5 | 0.0104 | 0.01606 | -0.1203 | 0.64757
-4 | 0.0412 | 0.00997 | -0.1149 | 4.1324
-3.5 | 0.0995 | 0.00864 | -0.1119 | 11.5162
-3 | 0.1554 | 0.00798 | -0.1085 | 19.4737
-2.5 | 0.2098 | 0.00774 | -0.105 | 27.1059
-2 | 0.27 | 0.00745 | -0.1028 | 36.2416
-1.5 | 0.3304 | 0.00722 | -0.1007 | 45.7618
-1 | 0.391 | 0.00713 | -0.0988 | 54.8387
-0.5 | 0.4488 | 0.00697 | -0.0965 | 64.3902
0 | 0.5069 | 0.00712 | -0.0944 | 71.1938
0.5 | 0.566 | 0.00726 | -0.0925 | 77.9614
1 | 0.6259 | 0.00739 | -0.0908 | 84.6955
1.5 | 0.6856 | 0.0075 | -0.089 | 91.4133
2 | 0.7458 | 0.00762 | -0.0873 | 97.874
2.5 | 0.7951 | 0.00697 | -0.0838 | 114.0746
4 | 1.0585 | 0.00711 | -0.0963 | 148.8748
4.5 | 1.1087 | 0.00744 | -0.092 | 149.0188
5 | 1.1582 | 0.00783 | -0.0873 | 147.9183
5.5 | 1.1851 | 0.00897 | -0.0788 | 132.1182
6 | 1.1903 | 0.01097 | -0.0668 | 108.505
6.5 | 1.2391 | 0.01161 | -0.0621 | 106.727
7 | 1.2865 | 0.01242 | -0.0572 | 103.5829
7.5 | 1.334 | 0.0133 | -0.0524 | 100.3008
8 | 1.3769 | 0.01448 | -0.047 | 95.0898
8.5 | 1.4154 | 0.01599 | -0.0412 | 88.5178
9 | 1.4479 | 0.01797 | -0.0352 | 80.5732
9.5 | 1.4718 | 0.02062 | -0.029 | 71.3773
10 | 1.4789 | 0.02465 | -0.0228 | 59.9959
10.5 | 1.4696 | 0.03049 | -0.018 | 48.1994
11 | 1.4437 | 0.0387 | -0.0158 | 37.3049
11.5 | 1.4115 | 0.04883 | -0.0166 | 28.9064
12 | 1.3743 | 0.0602 | -0.019 | 22.8289
12.5 | 1.337 | 0.07164 | -0.0217 | 18.6628
13 | 1.2991 | 0.08335 | -0.0249 | 15.5861
13.5 | 1.2697 | 0.09443 | -0.0281 | 13.4459
14 | 1.2438 | 0.10542 | -0.0316 | 11.7985
14.5 | 1.2227 | 0.11629 | -0.0354 | 10.5142
15 | 1.2027 | 0.12735 | -0.0397 | 9.4441

## 73. Re 5M Mach 0.00 (1)
BIGFOIL.COM POLAR EXPORT
goe613
GOE 613 |  |  |  | Cl Max: | 1.661 | at alpha= | 12 | deg
JavaFoil+Calcfoil stall+Eppler ext transition |  |  |  | L/D Max: | 191.503 | at alpha= | 6.5 | deg
Re: | 5000000 |  |  | Cd Min: | 0.00492 | at alpha= | -5.5 | deg
Mach: | 0 |  |  | Cl=0 at alpha= | -4.4911 | deg
|  |  |  | @ Cl=0.1, Cd= | 0.0055958
|  |  |  | @ Cl=0.4, Cd= | 0.0052243
|  |  |  | @ Cl=0.6, Cd= | 0.0065571
alpha (deg) | Cl | Cd | Cm | Cl/Cd
-19 | -0.474 | 0.16231 | -0.025 | -2.92
-18.5 | -0.488 | 0.15483 | -0.026 | -3.155
-18 | -0.502 | 0.14485 | -0.026 | -3.468
-17.5 | -0.516 | 0.13841 | -0.027 | -3.725
-17 | -0.528 | 0.1294 | -0.027 | -4.079
-16.5 | -0.539 | 0.12156 | -0.028 | -4.432
-16 | -0.548 | 0.11479 | -0.029 | -4.776
-15.5 | -0.556 | 0.10728 | -0.03 | -5.181
-15 | -0.561 | 0.10057 | -0.03 | -5.578
-14.5 | -0.563 | 0.095 | -0.03 | -5.931
-14 | -0.564 | 0.08928 | -0.031 | -6.313
-13.5 | -0.561 | 0.08493 | -0.032 | -6.605
-13 | -0.555 | 0.07964 | -0.033 | -6.973
-12.5 | -0.546 | 0.07545 | -0.034 | -7.238
-12 | -0.533 | 0.07096 | -0.034 | -7.511
-11.5 | -0.516 | 0.06766 | -0.035 | -7.631
-11 | -0.493 | 0.06353 | -0.036 | -7.765
-10.5 | -0.465 | 0.05948 | -0.037 | -7.825
-10 | -0.435 | 0.05589 | -0.038 | -7.79
-9.5 | -0.404 | 0.05249 | -0.039 | -7.687
-9 | -0.37 | 0.04962 | -0.04 | -7.448
-8.5 | -0.337 | 0.04325 | -0.046 | -7.803
-8 | -0.363 | 0.00593 | -0.074 | -61.177
-7.5 | -0.315 | 0.0064 | -0.075 | -49.295
-7 | -0.266 | 0.00553 | -0.076 | -48.141
-6.5 | -0.216 | 0.00544 | -0.077 | -39.617
-6 | -0.164 | 0.00496 | -0.078 | -32.997
-5.5 | -0.11 | 0.00492 | -0.079 | -22.413
-5 | -0.056 | 0.00517 | -0.08 | -10.811
-4.5 | -0.001 | 0.00566 | -0.081 | -0.116
-4 | 0.055 | 0.00558 | -0.082 | 9.924
-3.5 | 0.112 | 0.0056 | -0.083 | 20.021
-3 | 0.169 | 0.00561 | -0.084 | 30.141
-2.5 | 0.227 | 0.00563 | -0.085 | 40.249
-2 | 0.285 | 0.00607 | -0.086 | 46.879
-1.5 | 0.343 | 0.00547 | -0.087 | 62.651
-1 | 0.401 | 0.00522 | -0.089 | 76.801
-0.5 | 0.459 | 0.00657 | -0.09 | 69.876
0 | 0.521 | 0.00638 | -0.091 | 81.667
0.5 | 0.579 | 0.00651 | -0.092 | 88.913
1 | 0.637 | 0.00664 | -0.093 | 95.953
1.5 | 0.696 | 0.00688 | -0.094 | 101.169
2 | 0.754 | 0.00611 | -0.095 | 123.298
2.5 | 0.812 | 0.00626 | -0.096 | 129.634
3 | 0.87 | 0.00539 | -0.097 | 161.4
3.5 | 0.928 | 0.00553 | -0.098 | 167.722
4 | 0.986 | 0.00569 | -0.099 | 173.271
4.5 | 1.044 | 0.0059 | -0.1 | 176.821
5 | 1.101 | 0.00608 | -0.1 | 181.199
5.5 | 1.158 | 0.00621 | -0.101 | 186.517
6 | 1.215 | 0.00641 | -0.102 | 189.48
6.5 | 1.272 | 0.00664 | -0.103 | 191.503
7 | 1.328 | 0.00705 | -0.104 | 188.524
7.5 | 1.384 | 0.00795 | -0.105 | 174.095
8 | 1.435 | 0.00825 | -0.106 | 173.874
8.5 | 1.48 | 0.00915 | -0.107 | 161.843
9 | 1.522 | 0.01119 | -0.108 | 136.004
9.5 | 1.559 | 0.012 | -0.109 | 129.972
10 | 1.592 | 0.01267 | -0.109 | 125.613
10.5 | 1.618 | 0.0134 | -0.11 | 120.77
11 | 1.639 | 0.01412 | -0.111 | 116.091
11.5 | 1.654 | 0.01488 | -0.112 | 111.106
12 | 1.661 | 0.01578 | -0.113 | 105.293
12.5 | 1.629 | 0.02038 | -0.111 | 79.946
13 | 1.616 | 0.022 | -0.111 | 73.473
13.5 | 1.597 | 0.02376 | -0.112 | 67.206
14 | 1.571 | 0.02581 | -0.112 | 60.881
14.5 | 1.539 | 0.02821 | -0.112 | 54.552
15 | 1.503 | 0.03025 | -0.112 | 49.695
15.5 | 1.453 | 0.03518 | -0.111 | 41.308
16 | 1.405 | 0.03934 | -0.11 | 35.724
16.5 | 1.36 | 0.04223 | -0.11 | 32.204
17 | 1.308 | 0.04746 | -0.11 | 27.567

## 74. Re 5M Mach 0.00 (2)
BIGFOIL.COM POLAR EXPORT
goe613
GOE 613 |  |  |  | Cl Max: | 1.7777 | at alpha= | 17 | deg
XFOIL ncrit=9 |  |  |  | L/D Max: | 155.284 | at alpha= | 4.5 | deg
Re: | 5000000 |  |  | Cd Min: | 0.07945 | at alpha= | 20 | deg
Mach: | 0 |  |  | Cl=0 at alpha= | -4.2933 | deg
|  |  |  | @ Cl=0.1, Cd= | 0.00617
|  |  |  | @ Cl=0.4, Cd= | 0.0062858
|  |  |  | @ Cl=0.6, Cd= | 0.0067297
alpha (deg) | Cl | Cd | Cm | Cl/Cd
-15.5 | -1.1605 | 0.02631 | -0.097 | -44.1087
-15 | -1.1327 | 0.0206 | -0.0986 | -54.9854
-14.5 | -1.0921 | 0.01822 | -0.098 | -59.9396
-14 | -1.0427 | 0.0165 | -0.0984 | -63.1939
-13.5 | -0.9902 | 0.01486 | -0.0992 | -66.6353
-13 | -0.9369 | 0.01309 | -0.1001 | -71.5737
-12.5 | -0.8852 | 0.01209 | -0.0999 | -73.2175
-12 | -0.8266 | 0.011 | -0.1013 | -75.1455
-11.5 | -0.7607 | 0.01015 | -0.104 | -74.9458
-10.5 | -0.6468 | 0.00906 | -0.1049 | -71.3907
-9.5 | -0.5436 | 0.00854 | -0.103 | -63.6534
-9 | -0.4906 | 0.00833 | -0.1023 | -58.8956
-8.5 | -0.4401 | 0.00781 | -0.1012 | -56.3508
-8 | -0.3868 | 0.00764 | -0.1005 | -50.6283
-7.5 | -0.3324 | 0.00751 | -0.1001 | -44.261
-7 | -0.2796 | 0.00731 | -0.0993 | -38.249
-6.5 | -0.2276 | 0.00724 | -0.0983 | -31.4365
-5.5 | -0.125 | 0.00715 | -0.096 | -17.4825
-5 | -0.0749 | 0.00659 | -0.0947 | -11.3657
-4.5 | -0.0222 | 0.00636 | -0.0939 | -3.4906
-4 | 0.0315 | 0.00626 | -0.0933 | 5.0319
-3.5 | 0.0852 | 0.00617 | -0.0927 | 13.8088
-3 | 0.1365 | 0.00617 | -0.0916 | 22.1232
-2.5 | 0.1854 | 0.0063 | -0.0901 | 29.4286
-2 | 0.2376 | 0.00631 | -0.0892 | 37.6545
-1.5 | 0.2905 | 0.00632 | -0.0885 | 45.9652
-1 | 0.3435 | 0.00626 | -0.0878 | 54.8722
-0.5 | 0.3966 | 0.00628 | -0.0871 | 63.1529
0 | 0.4491 | 0.00637 | -0.0863 | 70.5024
0.5 | 0.5006 | 0.00653 | -0.0854 | 76.6616
1 | 0.5527 | 0.00663 | -0.0846 | 83.3635
1.5 | 0.6049 | 0.00674 | -0.0838 | 89.7478
2 | 0.6566 | 0.00674 | -0.083 | 97.4184
2.5 | 0.6985 | 0.00601 | -0.0805 | 116.223
3 | 0.7544 | 0.00535 | -0.0808 | 141.0093
3.5 | 0.8395 | 0.00573 | -0.0877 | 146.5096
4.5 | 0.9845 | 0.00634 | -0.0959 | 155.2839
5 | 1.0298 | 0.00665 | -0.0938 | 154.8571
6 | 1.0835 | 0.00913 | -0.0825 | 118.6747
6.5 | 1.1278 | 0.0095 | -0.0803 | 118.7158
7 | 1.1724 | 0.00991 | -0.0783 | 118.3047
7.5 | 1.2177 | 0.0103 | -0.0764 | 118.2233
8 | 1.2621 | 0.01075 | -0.0745 | 117.4047
8.5 | 1.3053 | 0.01126 | -0.0724 | 115.9236
9 | 1.3489 | 0.01172 | -0.0704 | 115.0939
9.5 | 1.3913 | 0.01221 | -0.0683 | 113.9476
10 | 1.4289 | 0.01283 | -0.0653 | 111.3718
10.5 | 1.4626 | 0.0135 | -0.0615 | 108.3407
11 | 1.4994 | 0.01409 | -0.0586 | 106.4159
11.5 | 1.5349 | 0.01477 | -0.0556 | 103.9201
12 | 1.569 | 0.01555 | -0.0526 | 100.9003
12.5 | 1.601 | 0.01645 | -0.0494 | 97.3252
13 | 1.6298 | 0.01756 | -0.046 | 92.8132
13.5 | 1.6519 | 0.0191 | -0.0419 | 86.4869
14 | 1.6777 | 0.02048 | -0.0387 | 81.9189
14.5 | 1.7023 | 0.022 | -0.0357 | 77.3773
15 | 1.7224 | 0.0239 | -0.0326 | 72.0669
15.5 | 1.7386 | 0.02621 | -0.0295 | 66.3335
16 | 1.7557 | 0.02862 | -0.027 | 61.3452
16.5 | 1.7641 | 0.03191 | -0.0244 | 55.2836
17 | 1.7777 | 0.03502 | -0.0228 | 50.7624
17.5 | 1.7768 | 0.03976 | -0.0211 | 44.6881
18 | 1.7742 | 0.04513 | -0.0203 | 39.3131
18.5 | 1.7635 | 0.05182 | -0.0203 | 34.0313
19 | 1.7534 | 0.05901 | -0.0213 | 29.7136
19.5 | 1.7276 | 0.06869 | -0.0234 | 25.1507
20 | 1.6964 | 0.07945 | -0.0262 | 21.3518

## 75. Re 5M Mach 0.10 (1)
BIGFOIL.COM POLAR EXPORT
goe613
GOE 613 |  |  |  | Cl Max: | 1.658 | at alpha= | 12 | deg
JavaFoil+Calcfoil stall+Eppler ext transition |  |  |  | L/D Max: | 192.843 | at alpha= | 6.5 | deg
Re: | 5000000 |  |  | Cd Min: | 0.00488 | at alpha= | -5.5 | deg
Mach: | 0.1 |  |  | Cl=0 at alpha= | -4.4912 | deg
|  |  |  | @ Cl=0.1, Cd= | 0.0056563
|  |  |  | @ Cl=0.4, Cd= | 0.0052927
|  |  |  | @ Cl=0.6, Cd= | 0.0062609
alpha (deg) | Cl | Cd | Cm | Cl/Cd
-19 | -0.432 | 0.16341 | -0.025 | -2.644
-18.5 | -0.449 | 0.15522 | -0.026 | -2.892
-18 | -0.465 | 0.14912 | -0.026 | -3.121
-17.5 | -0.481 | 0.14235 | -0.027 | -3.38
-17 | -0.496 | 0.13195 | -0.027 | -3.761
-16.5 | -0.51 | 0.12411 | -0.028 | -4.11
-16 | -0.522 | 0.11692 | -0.029 | -4.469
-15.5 | -0.533 | 0.11062 | -0.03 | -4.82
-15 | -0.541 | 0.10292 | -0.03 | -5.26
-14.5 | -0.547 | 0.0962 | -0.03 | -5.682
-14 | -0.55 | 0.09048 | -0.031 | -6.075
-13.5 | -0.549 | 0.08527 | -0.032 | -6.444
-13 | -0.546 | 0.08084 | -0.032 | -6.754
-12.5 | -0.539 | 0.07582 | -0.033 | -7.105
-12 | -0.528 | 0.07169 | -0.034 | -7.359
-11.5 | -0.513 | 0.06823 | -0.035 | -7.511
-11 | -0.491 | 0.06399 | -0.036 | -7.667
-10.5 | -0.464 | 0.05969 | -0.037 | -7.766
-10 | -0.434 | 0.05629 | -0.038 | -7.714
-9.5 | -0.403 | 0.05275 | -0.039 | -7.637
-9 | -0.369 | 0.04975 | -0.04 | -7.424
-8.5 | -0.335 | 0.04631 | -0.042 | -7.23
-8 | -0.301 | 0.04097 | -0.047 | -7.338
-7.5 | -0.316 | 0.00568 | -0.075 | -55.691
-7 | -0.267 | 0.00558 | -0.076 | -47.829
-6.5 | -0.216 | 0.00539 | -0.077 | -40.102
-6 | -0.164 | 0.00502 | -0.078 | -32.721
-5.5 | -0.111 | 0.00488 | -0.079 | -22.699
-5 | -0.056 | 0.00523 | -0.081 | -10.724
-4.5 | -0.001 | 0.00558 | -0.082 | -0.118
-4 | 0.056 | 0.00561 | -0.083 | 9.917
-3.5 | 0.113 | 0.00567 | -0.084 | 19.85
-3 | 0.17 | 0.00558 | -0.085 | 30.486
-2.5 | 0.228 | 0.0056 | -0.086 | 40.692
-2 | 0.286 | 0.00601 | -0.087 | 47.62
-1.5 | 0.344 | 0.00553 | -0.088 | 62.305
-1 | 0.403 | 0.00528 | -0.089 | 76.399
-0.5 | 0.462 | 0.00664 | -0.09 | 69.528
0 | 0.524 | 0.0055 | -0.091 | 95.129
0.5 | 0.582 | 0.00645 | -0.092 | 90.26
1 | 0.641 | 0.00583 | -0.093 | 109.955
1.5 | 0.699 | 0.00584 | -0.094 | 119.666
2 | 0.758 | 0.00616 | -0.095 | 122.954
2.5 | 0.816 | 0.00631 | -0.096 | 129.304
3 | 0.875 | 0.00541 | -0.097 | 161.722
3.5 | 0.933 | 0.00558 | -0.098 | 167.276
4 | 0.991 | 0.00571 | -0.099 | 173.461
4.5 | 1.049 | 0.00593 | -0.1 | 176.997
5 | 1.107 | 0.00605 | -0.101 | 182.908
5.5 | 1.164 | 0.00624 | -0.102 | 186.542
6 | 1.221 | 0.00646 | -0.103 | 189.05
6.5 | 1.278 | 0.00663 | -0.104 | 192.843
7 | 1.335 | 0.00704 | -0.105 | 189.606
7.5 | 1.391 | 0.008 | -0.106 | 173.778
8 | 1.441 | 0.01041 | -0.107 | 138.387
8.5 | 1.487 | 0.00919 | -0.107 | 161.823
9 | 1.528 | 0.01129 | -0.108 | 135.33
9.5 | 1.565 | 0.01212 | -0.109 | 129.057
10 | 1.596 | 0.01284 | -0.11 | 124.334
10.5 | 1.621 | 0.01356 | -0.111 | 119.586
11 | 1.64 | 0.01437 | -0.112 | 114.114
11.5 | 1.653 | 0.01513 | -0.112 | 109.19
12 | 1.658 | 0.01605 | -0.113 | 103.279
12.5 | 1.62 | 0.02088 | -0.112 | 77.578
13 | 1.603 | 0.02261 | -0.112 | 70.904
13.5 | 1.579 | 0.02451 | -0.112 | 64.404
14 | 1.548 | 0.0268 | -0.112 | 57.759
14.5 | 1.509 | 0.02952 | -0.112 | 51.127
15 | 1.467 | 0.03186 | -0.112 | 46.035
15.5 | 1.41 | 0.0371 | -0.111 | 38.019
16 | 1.358 | 0.04185 | -0.11 | 32.445
16.5 | 1.306 | 0.04562 | -0.11 | 28.623
17 | 1.246 | 0.05195 | -0.109 | 23.984

## 76. Re 5M Mach 0.10 (2)
BIGFOIL.COM POLAR EXPORT
goe613
GOE 613 |  |  |  | Cl Max: | 1.7672 | at alpha= | 17 | deg
XFOIL ncrit=9 |  |  |  | L/D Max: | 155.463 | at alpha= | 4.5 | deg
Re: | 5000000 |  |  | Cd Min: | 0.21378 | at alpha= | -19 | deg
Mach: | 0.1 |  |  | Cl=0 at alpha= | -4.2898 | deg
|  |  |  | @ Cl=0.1, Cd= | 0.0061928
|  |  |  | @ Cl=0.4, Cd= | 0.0062926
|  |  |  | @ Cl=0.6, Cd= | 0.0067365
alpha (deg) | Cl | Cd | Cm | Cl/Cd
-19 | -0.5298 | 0.21378 | 0.0029 | -2.4782
-18.5 | -0.513 | 0.20963 | 0.0003 | -2.4472
-18 | -0.4982 | 0.20395 | -0.0023 | -2.4428
-17.5 | -0.4837 | 0.19817 | -0.0049 | -2.4408
-17 | -0.4744 | 0.18977 | -0.0077 | -2.4999
-16.5 | -0.4726 | 0.17837 | -0.0109 | -2.6495
-16 | -0.4739 | 0.16731 | -0.0144 | -2.8325
-15.5 | -0.4656 | 0.16032 | -0.0168 | -2.9042
-14 | -1.0425 | 0.01938 | -0.1018 | -53.7926
-13.5 | -0.995 | 0.01681 | -0.1022 | -59.191
-13 | -0.943 | 0.01472 | -0.1029 | -64.0625
-12.5 | -0.8929 | 0.01289 | -0.1027 | -69.2708
-12 | -0.8347 | 0.0118 | -0.1035 | -70.7373
-11.5 | -0.7687 | 0.01057 | -0.1061 | -72.7247
-11 | -0.7076 | 0.00985 | -0.1072 | -71.8376
-10.5 | -0.6533 | 0.00926 | -0.1068 | -70.5508
-9.5 | -0.5491 | 0.00868 | -0.1045 | -63.2604
-9 | -0.4955 | 0.00844 | -0.1037 | -58.7085
-8.5 | -0.4441 | 0.00793 | -0.1025 | -56.0025
-7.5 | -0.3353 | 0.00761 | -0.1011 | -44.0604
-7 | -0.282 | 0.00741 | -0.1003 | -38.0567
-6.5 | -0.2295 | 0.00733 | -0.0992 | -31.3097
-6 | -0.1788 | 0.00734 | -0.0977 | -24.3597
-5.5 | -0.1263 | 0.00721 | -0.0967 | -17.5173
-5 | -0.075 | 0.00673 | -0.0956 | -11.1441
-4.5 | -0.0227 | 0.00639 | -0.0946 | -3.5524
-4 | 0.0313 | 0.00629 | -0.0939 | 4.9762
-3.5 | 0.0855 | 0.00619 | -0.0933 | 13.8126
-3 | 0.1369 | 0.0062 | -0.0921 | 22.0806
-2.5 | 0.1861 | 0.00632 | -0.0905 | 29.4462
-2 | 0.2386 | 0.00633 | -0.0896 | 37.6935
-1.5 | 0.2919 | 0.00633 | -0.0889 | 46.1137
-1 | 0.3451 | 0.00628 | -0.0881 | 54.9522
-0.5 | 0.3985 | 0.00629 | -0.0874 | 63.3545
0 | 0.4512 | 0.00638 | -0.0867 | 70.721
0.5 | 0.5028 | 0.00655 | -0.0857 | 76.7634
1 | 0.5552 | 0.00666 | -0.0849 | 83.3634
1.5 | 0.6079 | 0.00675 | -0.0841 | 90.0593
2 | 0.6599 | 0.00675 | -0.0833 | 97.763
2.5 | 0.7021 | 0.00604 | -0.0807 | 116.2417
3 | 0.7582 | 0.00537 | -0.081 | 141.1918
3.5 | 0.8442 | 0.00575 | -0.088 | 146.8174
4 | 0.9261 | 0.00606 | -0.0941 | 152.8218
4.5 | 0.9903 | 0.00637 | -0.0962 | 155.4631
5 | 1.0348 | 0.00667 | -0.0938 | 155.1424
5.5 | 1.0689 | 0.00746 | -0.0895 | 143.2842
6 | 1.0883 | 0.00917 | -0.0823 | 118.6805
6.5 | 1.1329 | 0.00955 | -0.0801 | 118.6283
7 | 1.1778 | 0.00997 | -0.078 | 118.1344
7.5 | 1.2234 | 0.01036 | -0.0761 | 118.0888
8 | 1.2678 | 0.01083 | -0.074 | 117.0637
8.5 | 1.3113 | 0.01134 | -0.0718 | 115.6349
9 | 1.3549 | 0.01181 | -0.0697 | 114.7248
9.5 | 1.3973 | 0.01234 | -0.0674 | 113.2334
10 | 1.4321 | 0.01299 | -0.0636 | 110.2463
10.5 | 1.4672 | 0.01365 | -0.0601 | 107.4872
11 | 1.5044 | 0.01427 | -0.0571 | 105.424
11.5 | 1.54 | 0.015 | -0.054 | 102.6667
12 | 1.5739 | 0.01584 | -0.0508 | 99.3624
12.5 | 1.6053 | 0.01682 | -0.0475 | 95.44
13 | 1.6302 | 0.0182 | -0.0434 | 89.5714
13.5 | 1.6549 | 0.01966 | -0.0397 | 84.176
14 | 1.6795 | 0.02119 | -0.0364 | 79.2591
14.5 | 1.7028 | 0.0229 | -0.0333 | 74.3581
15 | 1.7209 | 0.02508 | -0.03 | 68.6164
15.5 | 1.7344 | 0.02774 | -0.0269 | 62.5234
16 | 1.7497 | 0.03048 | -0.0244 | 57.4049
16.5 | 1.7551 | 0.0343 | -0.0221 | 51.1691
17 | 1.7672 | 0.0378 | -0.0207 | 46.7513
17.5 | 1.7616 | 0.04339 | -0.0195 | 40.5992
18 | 1.7534 | 0.04975 | -0.0192 | 35.2442
18.5 | 1.7357 | 0.05789 | -0.0201 | 29.9827
19 | 1.716 | 0.06677 | -0.022 | 25.7002
19.5 | 1.6784 | 0.07848 | -0.0252 | 21.3863
20 | 1.6433 | 0.09013 | -0.0287 | 18.2326

## 77. Re 5M Mach 0.25 (1)
BIGFOIL.COM POLAR EXPORT
goe613
GOE 613 |  |  |  | Cl Max: | 1.637 | at alpha= | 11 | deg
JavaFoil+Calcfoil stall+Eppler ext transition |  |  |  | L/D Max: | 192.638 | at alpha= | 6.5 | deg
Re: | 5000000 |  |  | Cd Min: | 0.00485 | at alpha= | -5.5 | deg
Mach: | 0.25 |  |  | Cl=0 at alpha= | -4.4914 | deg
|  |  |  | @ Cl=0.1, Cd= | 0.0056674
|  |  |  | @ Cl=0.4, Cd= | 0.0059133
|  |  |  | @ Cl=0.6, Cd= | 0.0056643
alpha (deg) | Cl | Cd | Cm | Cl/Cd
-17 | -0.183 | 0.20026 | -0.027 | -0.914
-16.5 | -0.239 | 0.14205 | -0.028 | -1.679
-16 | -0.285 | 0.13179 | -0.029 | -2.166
-15.5 | -0.327 | 0.12273 | -0.029 | -2.667
-15 | -0.365 | 0.11551 | -0.03 | -3.158
-14.5 | -0.398 | 0.1084 | -0.031 | -3.669
-14 | -0.426 | 0.09912 | -0.031 | -4.296
-13.5 | -0.448 | 0.09216 | -0.031 | -4.864
-13 | -0.465 | 0.08568 | -0.031 | -5.429
-12.5 | -0.476 | 0.08035 | -0.032 | -5.927
-12 | -0.481 | 0.07525 | -0.032 | -6.392
-11.5 | -0.479 | 0.07147 | -0.033 | -6.705
-11 | -0.466 | 0.06677 | -0.034 | -6.982
-10.5 | -0.446 | 0.0625 | -0.036 | -7.136
-10 | -0.422 | 0.05826 | -0.037 | -7.247
-9.5 | -0.395 | 0.05495 | -0.038 | -7.191
-9 | -0.365 | 0.05124 | -0.04 | -7.133
-8.5 | -0.333 | 0.04798 | -0.041 | -6.936
-8 | -0.298 | 0.04531 | -0.042 | -6.571
-7.5 | -0.26 | 0.04266 | -0.043 | -6.101
-7 | -0.27 | 0.00639 | -0.078 | -42.27
-6.5 | -0.219 | 0.00582 | -0.079 | -37.714
-6 | -0.167 | 0.00497 | -0.081 | -33.615
-5.5 | -0.113 | 0.00485 | -0.082 | -23.27
-5 | -0.057 | 0.00511 | -0.083 | -11.224
-4.5 | -0.001 | 0.00563 | -0.084 | -0.12
-4 | 0.057 | 0.00566 | -0.085 | 10.065
-3.5 | 0.115 | 0.00567 | -0.086 | 20.342
-3 | 0.174 | 0.00558 | -0.087 | 31.235
-2.5 | 0.234 | 0.00559 | -0.088 | 41.825
-2 | 0.294 | 0.00608 | -0.089 | 48.299
-1.5 | 0.354 | 0.00553 | -0.09 | 63.982
-1 | 0.414 | 0.00603 | -0.091 | 68.63
-0.5 | 0.474 | 0.00582 | -0.092 | 81.409
0 | 0.538 | 0.00556 | -0.094 | 96.804
0.5 | 0.598 | 0.00566 | -0.095 | 105.654
1 | 0.658 | 0.00579 | -0.096 | 113.639
1.5 | 0.718 | 0.00587 | -0.097 | 122.273
2 | 0.778 | 0.00629 | -0.098 | 123.765
2.5 | 0.838 | 0.00647 | -0.099 | 129.575
3 | 0.898 | 0.00546 | -0.1 | 164.405
3.5 | 0.958 | 0.00565 | -0.101 | 169.688
4 | 1.018 | 0.00582 | -0.102 | 174.981
4.5 | 1.077 | 0.00601 | -0.103 | 179.119
5 | 1.136 | 0.0062 | -0.104 | 183.207
5.5 | 1.195 | 0.00638 | -0.105 | 187.282
6 | 1.253 | 0.00657 | -0.106 | 190.664
6.5 | 1.312 | 0.00681 | -0.107 | 192.638
7 | 1.369 | 0.00778 | -0.108 | 175.978
7.5 | 1.426 | 0.00832 | -0.109 | 171.382
8 | 1.477 | 0.0109 | -0.109 | 135.473
8.5 | 1.521 | 0.00954 | -0.11 | 159.397
9 | 1.559 | 0.00994 | -0.111 | 156.794
9.5 | 1.591 | 0.01289 | -0.112 | 123.477
10 | 1.615 | 0.01371 | -0.113 | 117.808
10.5 | 1.631 | 0.01466 | -0.114 | 111.271
11 | 1.637 | 0.01555 | -0.115 | 105.239
11.5 | 1.598 | 0.02045 | -0.113 | 78.127
12 | 1.574 | 0.02221 | -0.113 | 70.882
12.5 | 1.537 | 0.02432 | -0.113 | 63.205
13 | 1.488 | 0.02683 | -0.113 | 55.447
13.5 | 1.422 | 0.03032 | -0.113 | 46.906
14 | 1.343 | 0.035 | -0.112 | 38.372
14.5 | 1.256 | 0.04025 | -0.111 | 31.194
15 | 1.159 | 0.04735 | -0.11 | 24.483
15.5 | 1.047 | 0.0591 | -0.106 | 17.708
16 | 0.935 | 0.07274 | -0.103 | 12.855

## 78. Re 5M Mach 0.25 (2)
BIGFOIL.COM POLAR EXPORT
goe613
GOE 613 |  |  |  | Cl Max: | 1.6772 | at alpha= | 14.5 | deg
XFOIL ncrit=9 |  |  |  | L/D Max: | 156.221 | at alpha= | 4.5 | deg
Re: | 5000000 |  |  | Cd Min: | 0.17756 | at alpha= | -16 | deg
Mach: | 0.25 |  |  | Cl=0 at alpha= | -4.2734 | deg
|  |  |  | @ Cl=0.1, Cd= | 0.0063482
|  |  |  | @ Cl=0.4, Cd= | 0.0063846
|  |  |  | @ Cl=0.6, Cd= | 0.0068005
alpha (deg) | Cl | Cd | Cm | Cl/Cd
-16 | -0.4523 | 0.17756 | -0.0133 | -2.5473
-15.5 | -0.4458 | 0.16884 | -0.0159 | -2.6404
-15 | -0.4398 | 0.16086 | -0.0183 | -2.7341
-14.5 | -0.4305 | 0.15429 | -0.0202 | -2.7902
-14 | -0.4229 | 0.14734 | -0.0221 | -2.8702
-13.5 | -0.4351 | 0.13518 | -0.0257 | -3.2187
-13 | -0.4277 | 0.12853 | -0.0278 | -3.3276
-12.5 | -0.4126 | 0.11973 | -0.034 | -3.4461
-12 | -0.4205 | 0.10626 | -0.0425 | -3.9573
-11.5 | -0.3981 | 0.09957 | -0.0481 | -3.9982
-11 | -0.7215 | 0.01648 | -0.1201 | -43.7803
-10.5 | -0.6787 | 0.01196 | -0.1194 | -56.7475
-9 | -0.5216 | 0.0094 | -0.1122 | -55.4894
-8.5 | -0.4641 | 0.0091 | -0.1106 | -51
-8 | -0.409 | 0.00857 | -0.1089 | -47.7246
-7.5 | -0.3521 | 0.00828 | -0.1074 | -42.5242
-7 | -0.295 | 0.0081 | -0.1061 | -36.4198
-6.5 | -0.2396 | 0.00799 | -0.1045 | -29.9875
-6 | -0.1869 | 0.00788 | -0.1026 | -23.7183
-5.5 | -0.1325 | 0.00763 | -0.1011 | -17.3657
-5 | -0.0763 | 0.00742 | -0.1001 | -10.283
-4.5 | -0.0252 | 0.00664 | -0.0982 | -3.7952
-4 | 0.0304 | 0.00644 | -0.0972 | 4.7205
-3.5 | 0.0865 | 0.00633 | -0.0963 | 13.6651
-3 | 0.1384 | 0.0064 | -0.0947 | 21.625
-2.5 | 0.1896 | 0.00647 | -0.093 | 29.3045
-2 | 0.244 | 0.00643 | -0.0919 | 37.9471
-1.5 | 0.299 | 0.0064 | -0.0911 | 46.7188
-1 | 0.3543 | 0.00641 | -0.0903 | 55.273
-0.5 | 0.4083 | 0.00638 | -0.0893 | 63.9969
0 | 0.4623 | 0.00647 | -0.0883 | 71.4529
0.5 | 0.5154 | 0.00664 | -0.0872 | 77.6205
1 | 0.5695 | 0.00675 | -0.0863 | 84.3704
1.5 | 0.6238 | 0.00684 | -0.0854 | 91.1988
2 | 0.6776 | 0.00689 | -0.0845 | 98.3454
2.5 | 0.7215 | 0.00623 | -0.0819 | 115.8106
3.5 | 0.87 | 0.00587 | -0.0896 | 148.2112
4 | 0.9555 | 0.00622 | -0.0958 | 153.6174
4.5 | 1.017 | 0.00651 | -0.0967 | 156.2212
5 | 1.0613 | 0.00685 | -0.0937 | 154.9343
5.5 | 1.0924 | 0.00782 | -0.0882 | 139.6931
6 | 1.1142 | 0.00942 | -0.081 | 118.2803
6.5 | 1.1605 | 0.00984 | -0.0784 | 117.937
7 | 1.207 | 0.01027 | -0.076 | 117.5268
7.5 | 1.2535 | 0.01073 | -0.0736 | 116.822
8 | 1.2974 | 0.01132 | -0.0706 | 114.6113
8.5 | 1.3422 | 0.01182 | -0.0679 | 113.5533
9 | 1.3813 | 0.01236 | -0.064 | 111.7557
9.5 | 1.4197 | 0.01299 | -0.0601 | 109.2918
10 | 1.456 | 0.01382 | -0.0561 | 105.3546
10.5 | 1.4933 | 0.01464 | -0.0523 | 102.0014
11 | 1.5302 | 0.01551 | -0.0487 | 98.6589
11.5 | 1.5638 | 0.01658 | -0.0448 | 94.3185
12 | 1.5933 | 0.01793 | -0.0406 | 88.8622
12.5 | 1.6132 | 0.01992 | -0.0356 | 80.9839
13 | 1.6338 | 0.02201 | -0.0312 | 74.2299
13.5 | 1.6548 | 0.02424 | -0.0274 | 68.2673
14 | 1.6675 | 0.02725 | -0.0236 | 61.1927
14.5 | 1.6772 | 0.03082 | -0.0204 | 54.4192
15 | 1.6738 | 0.03591 | -0.0177 | 46.611
15.5 | 1.6613 | 0.04249 | -0.0162 | 39.0986
16 | 1.6597 | 0.0486 | -0.0159 | 34.1502
16.5 | 1.6261 | 0.05914 | -0.0176 | 27.4958
17 | 1.6177 | 0.06703 | -0.0193 | 24.134
17.5 | 1.5673 | 0.08072 | -0.0234 | 19.4165
18 | 1.5228 | 0.09404 | -0.0278 | 16.1931
18.5 | 1.47 | 0.1089 | -0.0333 | 13.4986
19 | 1.4422 | 0.12036 | -0.0377 | 11.9824
19.5 | 1.4112 | 0.13249 | -0.0429 | 10.6514

## 79. Re 5M Mach 0.50 (1)
BIGFOIL.COM POLAR EXPORT
goe613
GOE 613 |  |  |  | Cl Max: | 1.634 | at alpha= | 8.5 | deg
JavaFoil+Calcfoil stall+Eppler ext transition |  |  |  | L/D Max: | 185.666 | at alpha= | 6 | deg
Re: | 5000000 |  |  | Cd Min: | 0.00558 | at alpha= | -2 | deg
Mach: | 0.5 |  |  | Cl=0 at alpha= | -4.4921 | deg
|  |  |  | @ Cl=0.1, Cd= | 0.0057783
|  |  |  | @ Cl=0.4, Cd= | 0.0057579
|  |  |  | @ Cl=0.6, Cd= | 0.006759
alpha (deg) | Cl | Cd | Cm | Cl/Cd
-20 | -0.79 | 0.16752 | -0.032 | -4.715
-19.5 | -0.769 | 0.14384 | -0.035 | -5.348
-19 | -0.743 | 0.14728 | -0.034 | -5.045
-18.5 | -0.717 | 0.14434 | -0.034 | -4.97
-18 | -0.692 | 0.13723 | -0.034 | -5.043
-17.5 | -0.667 | 0.13186 | -0.034 | -5.061
-17 | -0.643 | 0.12378 | -0.035 | -5.194
-16.5 | -0.618 | 0.11952 | -0.035 | -5.172
-16 | -0.593 | 0.11437 | -0.036 | -5.188
-15.5 | -0.568 | 0.1111 | -0.036 | -5.116
-15 | -0.544 | 0.106 | -0.037 | -5.128
-14.5 | -0.518 | 0.10128 | -0.037 | -5.119
-14 | -0.493 | 0.09718 | -0.038 | -5.076
-13.5 | -0.468 | 0.0936 | -0.038 | -5.002
-13 | -0.443 | 0.09026 | -0.039 | -4.906
-12.5 | -0.417 | 0.09221 | -0.039 | -4.526
-12 | -0.392 | 0.08966 | -0.04 | -4.371
-11.5 | -0.366 | 0.08701 | -0.04 | -4.212
-11 | -0.339 | 0.09719 | -0.036 | -3.492
-10.5 | -0.315 | 0.07384 | -0.04 | -4.26
-10 | -0.289 | 0.06734 | -0.041 | -4.289
-9.5 | -0.263 | 0.06213 | -0.041 | -4.234
-9 | -0.237 | 0.05748 | -0.042 | -4.127
-8.5 | -0.211 | 0.05337 | -0.043 | -3.957
-8 | -0.186 | 0.04658 | -0.047 | -3.987
-7.5 | -0.16 | 0.0439 | -0.048 | -3.635
-7 | -0.133 | 0.04174 | -0.048 | -3.19
-6.5 | -0.158 | 0.04216 | -0.043 | -3.743
-6 | -0.133 | 0.03958 | -0.043 | -3.369
-5.5 | -0.095 | 0.03651 | -0.048 | -2.597
-5 | -0.05 | 0.03444 | -0.051 | -1.442
-4.5 | -0.001 | 0.00574 | -0.094 | -0.127
-4 | 0.062 | 0.00579 | -0.095 | 10.747
-3.5 | 0.127 | 0.00577 | -0.096 | 22
-3 | 0.193 | 0.0058 | -0.097 | 33.242
-2.5 | 0.26 | 0.00631 | -0.099 | 41.126
-2 | 0.327 | 0.00558 | -0.1 | 58.562
-1.5 | 0.394 | 0.00569 | -0.101 | 69.242
-1 | 0.462 | 0.00646 | -0.102 | 71.509
-0.5 | 0.529 | 0.00598 | -0.103 | 88.521
0 | 0.601 | 0.00677 | -0.105 | 88.761
0.5 | 0.668 | 0.00625 | -0.106 | 106.847
1 | 0.735 | 0.00632 | -0.107 | 116.209
1.5 | 0.802 | 0.00752 | -0.108 | 106.683
2 | 0.869 | 0.0081 | -0.109 | 107.241
2.5 | 0.935 | 0.00571 | -0.11 | 163.866
3 | 1.002 | 0.00586 | -0.112 | 171.071
3.5 | 1.068 | 0.0079 | -0.113 | 135.243
4 | 1.134 | 0.00822 | -0.114 | 138.035
4.5 | 1.199 | 0.00672 | -0.115 | 178.446
5 | 1.264 | 0.00693 | -0.116 | 182.279
5.5 | 1.328 | 0.00722 | -0.117 | 183.933
6 | 1.391 | 0.00749 | -0.118 | 185.666
6.5 | 1.454 | 0.00881 | -0.119 | 165.031
7 | 1.515 | 0.00952 | -0.12 | 159.23
7.5 | 1.574 | 0.01013 | -0.121 | 155.487
8 | 1.616 | 0.01393 | -0.122 | 116.036
8.5 | 1.634 | 0.01429 | -0.123 | 114.333
9 | 1.577 | 0.0214 | -0.121 | 73.709
9.5 | 1.47 | 0.02438 | -0.121 | 60.313
10 | 0.784 | 0.0723 | -0.052 | 10.838
10.5 | 0.93 | 0.04168 | -0.115 | 22.312
11 | 0.94 | 0.05061 | -0.112 | 18.563
11.5 | 0.955 | 0.06001 | -0.109 | 15.921
12 | 0.968 | 0.07161 | -0.106 | 13.512
12.5 | 1.001 | 0.07008 | -0.108 | 14.282
13 | 1.013 | 0.08465 | -0.104 | 11.972
13.5 | 1.04 | 0.08534 | -0.104 | 12.182

## 80. Re 5M Mach 0.50 (2)
BIGFOIL.COM POLAR EXPORT
goe613
GOE 613 |  |  |  | Cl Max: | 1.5022 | at alpha= | 10 | deg
XFOIL ncrit=9 |  |  |  | L/D Max: | 156.706 | at alpha= | 4 | deg
Re: | 5000000 |  |  | Cd Min: | 0.25222 | at alpha= | -20 | deg
Mach: | 0.5 |  |  | Cl=0 at alpha= | -4.4629 | deg
|  |  |  | @ Cl=0.1, Cd= | 0.0076426
|  |  |  | @ Cl=0.4, Cd= | 0.0067954
|  |  |  | @ Cl=0.6, Cd= | 0.0070836
alpha (deg) | Cl | Cd | Cm | Cl/Cd
-20 | -0.5945 | 0.25222 | 0.0118 | -2.3571
-19.5 | -0.575 | 0.24475 | 0.008 | -2.3493
-18.5 | -0.5373 | 0.22976 | 0.0008 | -2.3385
-18 | -0.5192 | 0.22179 | -0.0027 | -2.341
-17.5 | -0.501 | 0.21434 | -0.006 | -2.3374
-17 | -0.4822 | 0.2074 | -0.0091 | -2.325
-16.5 | -0.4638 | 0.20058 | -0.012 | -2.3123
-16 | -0.4467 | 0.19352 | -0.0147 | -2.3083
-15.5 | -0.432 | 0.18575 | -0.0172 | -2.3257
-15 | -0.4172 | 0.17857 | -0.0194 | -2.3363
-14.5 | -0.4056 | 0.17018 | -0.0218 | -2.3834
-14 | -0.3947 | 0.16228 | -0.0239 | -2.4322
-13.5 | -0.3778 | 0.15523 | -0.027 | -2.4338
-13 | -0.3501 | 0.14762 | -0.0328 | -2.3716
-12.5 | -0.3273 | 0.13852 | -0.0392 | -2.3628
-12 | -0.3095 | 0.12855 | -0.0456 | -2.4076
-11.5 | -0.2884 | 0.12028 | -0.0514 | -2.3977
-11 | -0.2622 | 0.11319 | -0.0569 | -2.3165
-10.5 | -0.2513 | 0.10452 | -0.0615 | -2.4043
-10 | -0.2385 | 0.0957 | -0.0672 | -2.4922
-9.5 | -0.2158 | 0.0888 | -0.0725 | -2.4302
-9 | -0.1867 | 0.08035 | -0.0818 | -2.3236
-8.5 | -0.1494 | 0.06953 | -0.0978 | -2.1487
-8 | -0.0958 | 0.06234 | -0.1113 | -1.5367
-7.5 | -0.0816 | 0.05243 | -0.1249 | -1.5564
-7 | -0.0904 | 0.04521 | -0.1297 | -1.9996
-6.5 | -0.0951 | 0.03791 | -0.131 | -2.5086
-6 | -0.077 | 0.03238 | -0.13 | -2.378
-5.5 | -0.0652 | 0.02452 | -0.1276 | -2.6591
-5 | -0.041 | 0.01804 | -0.1235 | -2.2727
-4.5 | -0.0031 | 0.01353 | -0.1191 | -0.22912
-4 | 0.0387 | 0.00945 | -0.1146 | 4.0952
-3.5 | 0.0913 | 0.00767 | -0.1108 | 11.9035
-3 | 0.1452 | 0.0075 | -0.1069 | 19.36
-2.5 | 0.2062 | 0.00725 | -0.1045 | 28.4414
-2 | 0.2683 | 0.007 | -0.1026 | 38.3286
-1.5 | 0.3292 | 0.00682 | -0.1006 | 48.2698
-1 | 0.3899 | 0.00678 | -0.0987 | 57.5074
-0.5 | 0.449 | 0.00687 | -0.0967 | 65.3566
0 | 0.5076 | 0.00691 | -0.0946 | 73.4588
0.5 | 0.5678 | 0.00702 | -0.0929 | 80.8832
1 | 0.6286 | 0.00714 | -0.0914 | 88.0392
1.5 | 0.6895 | 0.00723 | -0.0898 | 95.3665
2 | 0.7504 | 0.00734 | -0.0883 | 102.2343
2.5 | 0.8058 | 0.00709 | -0.0857 | 113.653
3 | 0.8361 | 0.00609 | -0.0781 | 137.2906
3.5 | 0.9825 | 0.00645 | -0.0949 | 152.3256
4 | 1.0703 | 0.00683 | -0.0987 | 156.7057
4.5 | 1.1199 | 0.00715 | -0.0942 | 156.6294
5 | 1.1661 | 0.00764 | -0.0889 | 152.6309
5.5 | 1.1853 | 0.00906 | -0.0791 | 130.8278
6 | 1.2038 | 0.01055 | -0.069 | 114.1043
6.5 | 1.2526 | 0.01118 | -0.0642 | 112.0394
7 | 1.3024 | 0.01187 | -0.0596 | 109.722
7.5 | 1.3507 | 0.0127 | -0.0548 | 106.3543
8 | 1.3948 | 0.01379 | -0.0493 | 101.1458
8.5 | 1.4374 | 0.01508 | -0.0438 | 95.3183
9 | 1.4736 | 0.0168 | -0.0378 | 87.7143
9.5 | 1.496 | 0.01943 | -0.0311 | 76.9943
10 | 1.5022 | 0.02336 | -0.0242 | 64.3065
10.5 | 1.4918 | 0.02906 | -0.0188 | 51.3352
11 | 1.4656 | 0.03706 | -0.016 | 39.5467
11.5 | 1.433 | 0.04696 | -0.0162 | 30.5153
12 | 1.3964 | 0.05822 | -0.0185 | 23.9849
12.5 | 1.359 | 0.06962 | -0.0211 | 19.5203
13 | 1.3213 | 0.08127 | -0.0242 | 16.2582
13.5 | 1.2909 | 0.09243 | -0.0275 | 13.9662
14 | 1.263 | 0.10365 | -0.0311 | 12.1852
14.5 | 1.2397 | 0.11478 | -0.0351 | 10.8007
15 | 1.2183 | 0.12602 | -0.0395 | 9.6675

## 81. Re 6M Mach 0.00 (1)
BIGFOIL.COM POLAR EXPORT
goe613
GOE 613 |  |  |  | Cl Max: | 1.663 | at alpha= | 12.5 | deg
JavaFoil+Calcfoil stall+Eppler ext transition |  |  |  | L/D Max: | 199.303 | at alpha= | 6.5 | deg
Re: | 6000000 |  |  | Cd Min: | 0.00495 | at alpha= | -6.5 | deg
Mach: | 0 |  |  | Cl=0 at alpha= | -4.4911 | deg
|  |  |  | @ Cl=0.1, Cd= | 0.0050874
|  |  |  | @ Cl=0.4, Cd= | 0.0059617
|  |  |  | @ Cl=0.6, Cd= | 0.0064562
alpha (deg) | Cl | Cd | Cm | Cl/Cd
-19 | -0.474 | 0.16118 | -0.025 | -2.941
-18.5 | -0.489 | 0.15356 | -0.026 | -3.181
-18 | -0.502 | 0.14589 | -0.026 | -3.444
-17.5 | -0.516 | 0.13752 | -0.027 | -3.75
-17 | -0.528 | 0.12975 | -0.028 | -4.069
-16.5 | -0.539 | 0.12135 | -0.028 | -4.441
-16 | -0.548 | 0.11402 | -0.029 | -4.81
-15.5 | -0.556 | 0.10737 | -0.03 | -5.18
-15 | -0.562 | 0.09966 | -0.031 | -5.634
-14.5 | -0.564 | 0.09343 | -0.031 | -6.039
-14 | -0.565 | 0.08771 | -0.032 | -6.438
-13.5 | -0.562 | 0.083 | -0.033 | -6.771
-13 | -0.556 | 0.07848 | -0.034 | -7.085
-12.5 | -0.547 | 0.07432 | -0.034 | -7.355
-12 | -0.534 | 0.07034 | -0.035 | -7.586
-11.5 | -0.517 | 0.06644 | -0.036 | -7.782
-11 | -0.494 | 0.06231 | -0.037 | -7.924
-10.5 | -0.466 | 0.05875 | -0.038 | -7.929
-10 | -0.436 | 0.05528 | -0.039 | -7.882
-9.5 | -0.406 | 0.04975 | -0.043 | -8.168
-9 | -0.374 | 0.04516 | -0.046 | -8.285
-8.5 | -0.408 | 0.00586 | -0.073 | -69.638
-8 | -0.363 | 0.00652 | -0.074 | -55.578
-7.5 | -0.315 | 0.00551 | -0.075 | -57.208
-7 | -0.266 | 0.00516 | -0.076 | -51.577
-6.5 | -0.216 | 0.00495 | -0.077 | -43.587
-6 | -0.164 | 0.00511 | -0.078 | -31.991
-5.5 | -0.11 | 0.00518 | -0.079 | -21.301
-5 | -0.056 | 0.00509 | -0.08 | -10.977
-4.5 | -0.001 | 0.0051 | -0.081 | -0.129
-4 | 0.055 | 0.00549 | -0.082 | 10.094
-3.5 | 0.112 | 0.00498 | -0.083 | 22.5
-3 | 0.169 | 0.0055 | -0.084 | 30.768
-2.5 | 0.227 | 0.00551 | -0.085 | 41.185
-2 | 0.285 | 0.00543 | -0.086 | 52.425
-1.5 | 0.343 | 0.00549 | -0.087 | 62.417
-1 | 0.401 | 0.00597 | -0.089 | 67.179
-0.5 | 0.46 | 0.00541 | -0.09 | 84.892
0 | 0.521 | 0.00627 | -0.091 | 83.107
0.5 | 0.579 | 0.00642 | -0.092 | 90.285
1 | 0.637 | 0.00652 | -0.093 | 97.76
1.5 | 0.696 | 0.00677 | -0.094 | 102.75
2 | 0.754 | 0.00609 | -0.095 | 123.885
2.5 | 0.812 | 0.00511 | -0.096 | 158.77
3 | 0.87 | 0.00534 | -0.097 | 162.929
3.5 | 0.928 | 0.00548 | -0.098 | 169.331
4 | 0.986 | 0.00557 | -0.099 | 177.028
4.5 | 1.044 | 0.00578 | -0.1 | 180.665
5 | 1.101 | 0.00589 | -0.101 | 186.909
5.5 | 1.158 | 0.00609 | -0.101 | 190.245
6 | 1.215 | 0.00626 | -0.102 | 194.124
6.5 | 1.272 | 0.00638 | -0.103 | 199.303
7 | 1.328 | 0.00732 | -0.104 | 181.39
7.5 | 1.384 | 0.00775 | -0.105 | 178.532
8 | 1.435 | 0.00999 | -0.106 | 143.573
8.5 | 1.48 | 0.0088 | -0.107 | 168.24
9 | 1.522 | 0.01085 | -0.108 | 140.239
9.5 | 1.559 | 0.01161 | -0.109 | 134.339
10 | 1.592 | 0.01228 | -0.109 | 129.599
10.5 | 1.618 | 0.01299 | -0.11 | 124.618
11 | 1.639 | 0.01364 | -0.111 | 120.165
11.5 | 1.654 | 0.01444 | -0.112 | 114.523
12 | 1.661 | 0.01531 | -0.113 | 108.551
12.5 | 1.663 | 0.01621 | -0.114 | 102.567
13 | 1.62 | 0.02114 | -0.112 | 76.613
13.5 | 1.601 | 0.02287 | -0.112 | 70.029
14 | 1.575 | 0.02476 | -0.112 | 63.61
14.5 | 1.543 | 0.02698 | -0.112 | 57.184
15 | 1.51 | 0.02875 | -0.112 | 52.511
15.5 | 1.459 | 0.03326 | -0.111 | 43.883
16 | 1.41 | 0.03732 | -0.111 | 37.781
16.5 | 1.365 | 0.04012 | -0.111 | 34.035
17 | 1.313 | 0.04493 | -0.11 | 29.235
17.5 | 1.26 | 0.0506 | -0.11 | 24.906

## 82. Re 6M Mach 0.00 (2)
BIGFOIL.COM POLAR EXPORT
goe613
GOE 613 |  |  |  | Cl Max: | 1.8146 | at alpha= | 17.5 | deg
XFOIL ncrit=9 |  |  |  | L/D Max: | 158.989 | at alpha= | 4.5 | deg
Re: | 6000000 |  |  | Cd Min: | 0.07498 | at alpha= | 20 | deg
Mach: | 0 |  |  | Cl=0 at alpha= | -4.2762 | deg
|  |  |  | @ Cl=0.1, Cd= | 0.006028
|  |  |  | @ Cl=0.4, Cd= | 0.0061683
|  |  |  | @ Cl=0.6, Cd= | 0.0065796
alpha (deg) | Cl | Cd | Cm | Cl/Cd
-15.5 | -1.166 | 0.02353 | -0.0993 | -49.5538
-15 | -1.1295 | 0.01919 | -0.1007 | -58.8588
-14.5 | -1.0927 | 0.01687 | -0.0991 | -64.7718
-14 | -1.0422 | 0.01524 | -0.0996 | -68.3858
-13.5 | -0.9883 | 0.01402 | -0.1002 | -70.4922
-13 | -0.9318 | 0.01248 | -0.1016 | -74.6635
-12.5 | -0.8822 | 0.01137 | -0.1011 | -77.5901
-12 | -0.8173 | 0.0105 | -0.1036 | -77.8381
-11.5 | -0.7569 | 0.00959 | -0.1051 | -78.926
-11 | -0.7004 | 0.00908 | -0.1055 | -77.1366
-10.5 | -0.6517 | 0.00861 | -0.104 | -75.6911
-10 | -0.6006 | 0.00828 | -0.103 | -72.5362
-9.5 | -0.5483 | 0.00802 | -0.1022 | -68.3666
-9 | -0.4957 | 0.00778 | -0.1014 | -63.7147
-8.5 | -0.4439 | 0.00742 | -0.1005 | -59.8248
-8 | -0.3908 | 0.00712 | -0.0998 | -54.8876
-7.5 | -0.3373 | 0.00695 | -0.0992 | -48.5324
-7 | -0.285 | 0.00682 | -0.0982 | -41.7889
-6.5 | -0.2345 | 0.00678 | -0.0969 | -34.587
-6 | -0.1829 | 0.00677 | -0.0958 | -27.0162
-5.5 | -0.1291 | 0.00666 | -0.0952 | -19.3844
-5 | -0.0751 | 0.00654 | -0.0947 | -11.4832
-4.5 | -0.0239 | 0.00611 | -0.0936 | -3.9116
-4 | 0.0295 | 0.00599 | -0.0929 | 4.9249
-3.5 | 0.0822 | 0.00597 | -0.0921 | 13.7688
-3 | 0.1313 | 0.00613 | -0.0906 | 21.4192
-2.5 | 0.1832 | 0.00614 | -0.0897 | 29.8371
-2 | 0.2364 | 0.00613 | -0.089 | 38.5644
-1.5 | 0.2901 | 0.00612 | -0.0884 | 47.402
-1 | 0.3436 | 0.00616 | -0.0878 | 55.7792
-0.5 | 0.3964 | 0.00616 | -0.0871 | 64.3506
0 | 0.4483 | 0.00628 | -0.0862 | 71.3854
0.5 | 0.5005 | 0.00641 | -0.0854 | 78.0811
1 | 0.5533 | 0.0065 | -0.0848 | 85.1231
1.5 | 0.6061 | 0.00659 | -0.0841 | 91.9727
2 | 0.658 | 0.00664 | -0.0834 | 99.0964
2.5 | 0.7044 | 0.00619 | -0.0816 | 113.7964
3 | 0.7407 | 0.00544 | -0.0777 | 136.1581
3.5 | 0.8329 | 0.00554 | -0.0862 | 150.343
4 | 0.9074 | 0.00586 | -0.0907 | 154.8464
4.5 | 0.9746 | 0.00613 | -0.0936 | 158.9886
5 | 1.0345 | 0.00653 | -0.0949 | 158.4227
5.5 | 1.0656 | 0.00744 | -0.09 | 143.2258
6 | 1.0899 | 0.00886 | -0.0838 | 123.0135
6.5 | 1.1341 | 0.00923 | -0.0816 | 122.8711
7 | 1.1791 | 0.00959 | -0.0796 | 122.951
7.5 | 1.2244 | 0.00997 | -0.0778 | 122.8084
8 | 1.2686 | 0.01045 | -0.0758 | 121.3971
8.5 | 1.3137 | 0.01086 | -0.074 | 120.9669
9 | 1.3578 | 0.0113 | -0.0722 | 120.1593
9.5 | 1.4005 | 0.01181 | -0.0701 | 118.5859
10 | 1.4409 | 0.01243 | -0.0676 | 115.9212
10.5 | 1.4773 | 0.01296 | -0.0644 | 113.9892
11 | 1.5135 | 0.01352 | -0.0612 | 111.9453
11.5 | 1.5495 | 0.01417 | -0.0582 | 109.3507
12 | 1.5841 | 0.01491 | -0.0552 | 106.2441
12.5 | 1.6158 | 0.01581 | -0.0519 | 102.2011
13 | 1.6436 | 0.01694 | -0.0481 | 97.0248
13.5 | 1.6739 | 0.01795 | -0.0451 | 93.2535
14 | 1.7013 | 0.01918 | -0.0419 | 88.7018
14.5 | 1.7268 | 0.02056 | -0.0388 | 83.9883
15 | 1.7489 | 0.02225 | -0.0356 | 78.6022
15.5 | 1.7673 | 0.02427 | -0.0324 | 72.8183
16 | 1.7855 | 0.02645 | -0.0296 | 67.5047
16.5 | 1.7974 | 0.02928 | -0.0268 | 61.3866
17 | 1.8101 | 0.03222 | -0.0246 | 56.1794
17.5 | 1.8146 | 0.0362 | -0.0227 | 50.1271
18 | 1.8131 | 0.04109 | -0.0212 | 44.1251
18.5 | 1.8062 | 0.04699 | -0.0206 | 38.438
19 | 1.7804 | 0.05575 | -0.0211 | 31.9354
19.5 | 1.7433 | 0.06681 | -0.0233 | 26.0934
20 | 1.7298 | 0.07498 | -0.0253 | 23.0702

## 83. Re 6M Mach 0.10 (1)
BIGFOIL.COM POLAR EXPORT
goe613
GOE 613 |  |  |  | Cl Max: | 1.658 | at alpha= | 12 | deg
JavaFoil+Calcfoil stall+Eppler ext transition |  |  |  | L/D Max: | 197.75 | at alpha= | 6.5 | deg
Re: | 6000000 |  |  | Cd Min: | 0.005 | at alpha= | -6.5 | deg
Mach: | 0.1 |  |  | Cl=0 at alpha= | -4.4912 | deg
|  |  |  | @ Cl=0.1, Cd= | 0.0051395
|  |  |  | @ Cl=0.4, Cd= | 0.006022
|  |  |  | @ Cl=0.6, Cd= | 0.0064202
alpha (deg) | Cl | Cd | Cm | Cl/Cd
-19 | -0.432 | 0.16081 | -0.025 | -2.687
-18.5 | -0.449 | 0.15417 | -0.026 | -2.912
-18 | -0.465 | 0.14659 | -0.026 | -3.175
-17.5 | -0.481 | 0.13975 | -0.027 | -3.444
-17 | -0.496 | 0.13275 | -0.027 | -3.739
-16.5 | -0.51 | 0.12535 | -0.028 | -4.071
-16 | -0.523 | 0.11692 | -0.029 | -4.471
-15.5 | -0.533 | 0.10931 | -0.03 | -4.879
-15 | -0.542 | 0.10144 | -0.031 | -5.341
-14.5 | -0.548 | 0.09563 | -0.031 | -5.726
-14 | -0.55 | 0.08908 | -0.032 | -6.178
-13.5 | -0.55 | 0.08394 | -0.033 | -6.555
-13 | -0.547 | 0.07903 | -0.033 | -6.916
-12.5 | -0.539 | 0.07518 | -0.034 | -7.175
-12 | -0.528 | 0.0708 | -0.035 | -7.461
-11.5 | -0.513 | 0.06712 | -0.036 | -7.649
-11 | -0.491 | 0.06285 | -0.037 | -7.816
-10.5 | -0.464 | 0.05909 | -0.038 | -7.852
-10 | -0.435 | 0.05553 | -0.039 | -7.827
-9.5 | -0.404 | 0.05104 | -0.041 | -7.924
-9 | -0.373 | 0.04664 | -0.044 | -7.988
-8.5 | -0.341 | 0.04072 | -0.049 | -8.369
-8 | -0.363 | 0.00578 | -0.074 | -62.863
-7.5 | -0.316 | 0.00619 | -0.075 | -51.029
-7 | -0.267 | 0.00521 | -0.076 | -51.223
-6.5 | -0.216 | 0.005 | -0.077 | -43.238
-6 | -0.164 | 0.00517 | -0.078 | -31.729
-5.5 | -0.111 | 0.0052 | -0.079 | -21.286
-5 | -0.056 | 0.00516 | -0.081 | -10.891
-4.5 | -0.001 | 0.00505 | -0.082 | -0.131
-4 | 0.056 | 0.00551 | -0.083 | 10.088
-3.5 | 0.113 | 0.00503 | -0.084 | 22.354
-3 | 0.17 | 0.00546 | -0.085 | 31.132
-2.5 | 0.228 | 0.00547 | -0.086 | 41.649
-2 | 0.286 | 0.0054 | -0.087 | 53.004
-1.5 | 0.344 | 0.0055 | -0.088 | 62.599
-1 | 0.403 | 0.00605 | -0.089 | 66.638
-0.5 | 0.462 | 0.00569 | -0.09 | 81.143
0 | 0.524 | 0.00624 | -0.091 | 83.951
0.5 | 0.582 | 0.00635 | -0.092 | 91.631
1 | 0.641 | 0.00658 | -0.093 | 97.367
1.5 | 0.699 | 0.00671 | -0.094 | 104.128
2 | 0.758 | 0.00613 | -0.095 | 123.519
2.5 | 0.816 | 0.0051 | -0.096 | 160.098
3 | 0.875 | 0.00535 | -0.097 | 163.341
3.5 | 0.933 | 0.0055 | -0.098 | 169.663
4 | 0.991 | 0.00559 | -0.099 | 177.274
4.5 | 1.049 | 0.00574 | -0.1 | 182.57
5 | 1.107 | 0.00593 | -0.101 | 186.453
5.5 | 1.164 | 0.00612 | -0.102 | 190.342
6 | 1.221 | 0.00625 | -0.103 | 195.252
6.5 | 1.278 | 0.00646 | -0.104 | 197.75
7 | 1.335 | 0.00733 | -0.105 | 182.145
7.5 | 1.391 | 0.00781 | -0.106 | 178.03
8 | 1.441 | 0.01005 | -0.107 | 143.331
8.5 | 1.487 | 0.01054 | -0.107 | 140.988
9 | 1.528 | 0.01095 | -0.108 | 139.574
9.5 | 1.565 | 0.01173 | -0.109 | 133.334
10 | 1.596 | 0.01243 | -0.11 | 128.401
10.5 | 1.621 | 0.01315 | -0.111 | 123.336
11 | 1.64 | 0.01389 | -0.112 | 118.133
11.5 | 1.653 | 0.01468 | -0.113 | 112.557
12 | 1.658 | 0.01557 | -0.113 | 106.467
12.5 | 1.655 | 0.01656 | -0.114 | 99.937
13 | 1.606 | 0.02171 | -0.112 | 73.991
13.5 | 1.583 | 0.02357 | -0.112 | 67.15
14 | 1.552 | 0.02569 | -0.112 | 60.409
14.5 | 1.515 | 0.02812 | -0.112 | 53.873
15 | 1.473 | 0.03023 | -0.112 | 48.724
15.5 | 1.417 | 0.03515 | -0.111 | 40.307
16 | 1.362 | 0.03963 | -0.111 | 34.377
16.5 | 1.311 | 0.04321 | -0.111 | 30.338
17 | 1.253 | 0.04877 | -0.11 | 25.687

## 84. Re 6M Mach 0.10 (2)
BIGFOIL.COM POLAR EXPORT
goe613
GOE 613 |  |  |  | Cl Max: | 1.8019 | at alpha= | 17.5 | deg
XFOIL ncrit=9 |  |  |  | L/D Max: | 159.156 | at alpha= | 4.5 | deg
Re: | 6000000 |  |  | Cd Min: | 0.222 | at alpha= | -19.5 | deg
Mach: | 0.1 |  |  | Cl=0 at alpha= | -4.2732 | deg
|  |  |  | @ Cl=0.1, Cd= | 0.0060476
|  |  |  | @ Cl=0.4, Cd= | 0.0061838
|  |  |  | @ Cl=0.6, Cd= | 0.0065947
alpha (deg) | Cl | Cd | Cm | Cl/Cd
-19.5 | -0.5429 | 0.222 | 0.0065 | -2.4455
-19 | -0.5314 | 0.21375 | 0.0035 | -2.4861
-18.5 | -0.5203 | 0.20603 | 0.0004 | -2.5254
-18 | -0.5109 | 0.1977 | -0.0027 | -2.5842
-17.5 | -0.4988 | 0.1911 | -0.0055 | -2.6102
-17 | -0.4829 | 0.1863 | -0.0078 | -2.5921
-16.5 | -0.4955 | 0.17033 | -0.0126 | -2.9091
-14.5 | -1.0742 | 0.02192 | -0.1041 | -49.0055
-14 | -1.0443 | 0.01776 | -0.103 | -58.8007
-13.5 | -0.9964 | 0.01536 | -0.1032 | -64.8698
-13 | -0.9391 | 0.01393 | -0.1043 | -67.4156
-12.5 | -0.891 | 0.01223 | -0.1035 | -72.8536
-12 | -0.8262 | 0.01103 | -0.1059 | -74.9048
-11.5 | -0.764 | 0.01005 | -0.1074 | -76.0199
-11 | -0.7075 | 0.00932 | -0.1076 | -75.912
-10.5 | -0.6578 | 0.00886 | -0.106 | -74.2438
-10 | -0.6068 | 0.00842 | -0.1047 | -72.0665
-9.5 | -0.5539 | 0.00814 | -0.1037 | -68.0467
-9 | -0.5007 | 0.00788 | -0.1028 | -63.5406
-8.5 | -0.4474 | 0.00761 | -0.1019 | -58.7911
-8 | -0.3945 | 0.00721 | -0.101 | -54.7157
-7.5 | -0.3404 | 0.00703 | -0.1003 | -48.4211
-7 | -0.2875 | 0.00689 | -0.0992 | -41.7271
-6.5 | -0.2366 | 0.00685 | -0.0978 | -34.5401
-6 | -0.1846 | 0.00683 | -0.0967 | -27.0278
-5.5 | -0.1304 | 0.0067 | -0.096 | -19.4627
-5 | -0.076 | 0.00658 | -0.0954 | -11.5502
-4.5 | -0.0244 | 0.00615 | -0.0943 | -3.9675
-4 | 0.0294 | 0.00601 | -0.0935 | 4.8918
-3.5 | 0.0823 | 0.00599 | -0.0927 | 13.7396
-3 | 0.1315 | 0.00615 | -0.0911 | 21.3821
-2.5 | 0.184 | 0.00616 | -0.0901 | 29.8701
-2 | 0.2374 | 0.00614 | -0.0894 | 38.6645
-1.5 | 0.2914 | 0.00613 | -0.0888 | 47.5367
-1 | 0.3452 | 0.00617 | -0.0882 | 55.9481
-0.5 | 0.3982 | 0.00618 | -0.0874 | 64.4337
0 | 0.4505 | 0.00629 | -0.0866 | 71.6216
0.5 | 0.5029 | 0.00643 | -0.0857 | 78.2115
1 | 0.5559 | 0.00652 | -0.085 | 85.2607
1.5 | 0.609 | 0.00661 | -0.0844 | 92.1331
2 | 0.6614 | 0.00665 | -0.0836 | 99.4586
2.5 | 0.708 | 0.00621 | -0.0819 | 114.0097
3 | 0.7445 | 0.00546 | -0.0779 | 136.3553
3.5 | 0.8374 | 0.00556 | -0.0865 | 150.6115
4 | 0.9126 | 0.00588 | -0.091 | 155.2041
4.5 | 0.9804 | 0.00616 | -0.0939 | 159.1558
5 | 1.0395 | 0.00656 | -0.0949 | 158.4604
5.5 | 1.0699 | 0.00751 | -0.0898 | 142.4634
6 | 1.0949 | 0.0089 | -0.0836 | 123.0225
6.5 | 1.1392 | 0.00928 | -0.0813 | 122.7586
7 | 1.1847 | 0.00964 | -0.0793 | 122.8942
7.5 | 1.2302 | 0.01003 | -0.0774 | 122.652
8 | 1.2747 | 0.01051 | -0.0753 | 121.2845
8.5 | 1.3199 | 0.01094 | -0.0735 | 120.649
9 | 1.3642 | 0.0114 | -0.0715 | 119.6667
9.5 | 1.4067 | 0.01193 | -0.0692 | 117.9128
10 | 1.4457 | 0.01254 | -0.0663 | 115.2871
10.5 | 1.482 | 0.01309 | -0.0628 | 113.2162
11 | 1.5189 | 0.01369 | -0.0597 | 110.9496
11.5 | 1.5548 | 0.01437 | -0.0566 | 108.1976
12 | 1.5889 | 0.01518 | -0.0534 | 104.6706
12.5 | 1.6187 | 0.01623 | -0.0496 | 99.7351
13 | 1.6481 | 0.01734 | -0.0461 | 95.0461
13.5 | 1.6777 | 0.01845 | -0.0429 | 90.9322
14 | 1.7041 | 0.01981 | -0.0395 | 86.0222
14.5 | 1.7287 | 0.02135 | -0.0363 | 80.9696
15 | 1.7488 | 0.02326 | -0.0329 | 75.1849
15.5 | 1.7655 | 0.02555 | -0.0297 | 69.0998
16 | 1.782 | 0.02802 | -0.0269 | 63.5974
16.5 | 1.7912 | 0.03127 | -0.0242 | 57.2817
17 | 1.8008 | 0.03477 | -0.0222 | 51.7918
17.5 | 1.8019 | 0.03937 | -0.0205 | 45.7684
18 | 1.7936 | 0.0454 | -0.0196 | 39.5066
18.5 | 1.7784 | 0.05272 | -0.0197 | 33.7329
19 | 1.7304 | 0.0651 | -0.022 | 26.5806
19.5 | 1.7019 | 0.0755 | -0.0247 | 22.5417
20 | 1.6617 | 0.08779 | -0.0283 | 18.9281

## 85. Re 6M Mach 0.25 (1)
BIGFOIL.COM POLAR EXPORT
goe613
GOE 613 |  |  |  | Cl Max: | 1.637 | at alpha= | 11 | deg
JavaFoil+Calcfoil stall+Eppler ext transition |  |  |  | L/D Max: | 196.572 | at alpha= | 6.5 | deg
Re: | 6000000 |  |  | Cd Min: | 0.00492 | at alpha= | -2.5 | deg
Mach: | 0.25 |  |  | Cl=0 at alpha= | -4.4914 | deg
|  |  |  | @ Cl=0.1, Cd= | 0.0051619
|  |  |  | @ Cl=0.4, Cd= | 0.005931
|  |  |  | @ Cl=0.6, Cd= | 0.0055623
alpha (deg) | Cl | Cd | Cm | Cl/Cd
-17 | -0.183 | 0.19969 | -0.028 | -0.917
-16.5 | -0.239 | 0.1399 | -0.029 | -1.705
-16 | -0.286 | 0.13077 | -0.029 | -2.184
-15.5 | -0.327 | 0.12151 | -0.03 | -2.694
-15 | -0.365 | 0.11415 | -0.03 | -3.196
-14.5 | -0.398 | 0.10693 | -0.031 | -3.72
-14 | -0.426 | 0.09812 | -0.031 | -4.341
-13.5 | -0.449 | 0.0917 | -0.031 | -4.892
-13 | -0.465 | 0.08443 | -0.031 | -5.512
-12.5 | -0.476 | 0.08017 | -0.032 | -5.943
-12 | -0.481 | 0.07489 | -0.033 | -6.424
-11.5 | -0.48 | 0.07042 | -0.034 | -6.814
-11 | -0.467 | 0.06557 | -0.036 | -7.129
-10.5 | -0.447 | 0.0613 | -0.037 | -7.286
-10 | -0.423 | 0.05728 | -0.038 | -7.381
-9.5 | -0.396 | 0.05406 | -0.039 | -7.319
-9 | -0.366 | 0.05065 | -0.04 | -7.223
-8.5 | -0.333 | 0.04773 | -0.041 | -6.978
-8 | -0.298 | 0.04482 | -0.042 | -6.646
-7.5 | -0.265 | 0.03677 | -0.052 | -7.22
-7 | -0.27 | 0.00586 | -0.078 | -46.071
-6.5 | -0.219 | 0.00503 | -0.079 | -43.634
-6 | -0.167 | 0.00515 | -0.081 | -32.436
-5.5 | -0.113 | 0.00511 | -0.082 | -22.081
-5 | -0.057 | 0.00502 | -0.083 | -11.417
-4.5 | -0.001 | 0.00503 | -0.084 | -0.134
-4 | 0.057 | 0.00554 | -0.085 | 10.278
-3.5 | 0.115 | 0.00503 | -0.086 | 22.919
-3 | 0.174 | 0.00556 | -0.087 | 31.355
-2.5 | 0.234 | 0.00492 | -0.088 | 47.573
-2 | 0.294 | 0.00539 | -0.089 | 54.503
-1.5 | 0.354 | 0.00554 | -0.09 | 63.822
-1 | 0.414 | 0.00605 | -0.091 | 68.487
-0.5 | 0.474 | 0.00572 | -0.092 | 82.936
0 | 0.538 | 0.00545 | -0.094 | 98.662
0.5 | 0.598 | 0.00556 | -0.095 | 107.616
1 | 0.658 | 0.00563 | -0.096 | 116.811
1.5 | 0.718 | 0.00683 | -0.097 | 105.113
2 | 0.778 | 0.00623 | -0.098 | 124.991
2.5 | 0.838 | 0.00517 | -0.099 | 162.08
3 | 0.898 | 0.0053 | -0.1 | 169.575
3.5 | 0.958 | 0.00688 | -0.101 | 139.243
4 | 1.018 | 0.00568 | -0.102 | 179.109
4.5 | 1.077 | 0.00586 | -0.103 | 183.694
5 | 1.136 | 0.00601 | -0.104 | 189.095
5.5 | 1.195 | 0.00625 | -0.105 | 191.084
6 | 1.253 | 0.00644 | -0.106 | 194.623
6.5 | 1.312 | 0.00667 | -0.107 | 196.572
7 | 1.369 | 0.00771 | -0.108 | 177.63
7.5 | 1.426 | 0.00802 | -0.109 | 177.81
8 | 1.477 | 0.00844 | -0.109 | 174.947
8.5 | 1.521 | 0.01107 | -0.11 | 137.377
9 | 1.559 | 0.00966 | -0.111 | 161.432
9.5 | 1.591 | 0.01246 | -0.112 | 127.643
10 | 1.615 | 0.0133 | -0.113 | 121.463
10.5 | 1.631 | 0.01415 | -0.114 | 115.253
11 | 1.637 | 0.0151 | -0.115 | 108.399
11.5 | 1.631 | 0.01614 | -0.116 | 101.092
12 | 1.577 | 0.02137 | -0.114 | 73.828
12.5 | 1.54 | 0.02333 | -0.114 | 66.021
13 | 1.491 | 0.02565 | -0.114 | 58.126
13.5 | 1.427 | 0.02879 | -0.113 | 49.588
14 | 1.349 | 0.03313 | -0.113 | 40.708
14.5 | 1.265 | 0.03673 | -0.112 | 34.45
15 | 1.17 | 0.04265 | -0.111 | 27.441
15.5 | 1.064 | 0.05096 | -0.109 | 20.878
16 | 0.949 | 0.06298 | -0.106 | 15.061

## 86. Re 6M Mach 0.25 (2)
BIGFOIL.COM POLAR EXPORT
goe613
GOE 613 |  |  |  | Cl Max: | 1.7199 | at alpha= | 15 | deg
XFOIL ncrit=9 |  |  |  | L/D Max: | 160.714 | at alpha= | 4.5 | deg
Re: | 6000000 |  |  | Cd Min: | 0.17442 | at alpha= | -16 | deg
Mach: | 0.25 |  |  | Cl=0 at alpha= | -4.2679 | deg
|  |  |  | @ Cl=0.1, Cd= | 0.0061851
|  |  |  | @ Cl=0.4, Cd= | 0.0062455
|  |  |  | @ Cl=0.6, Cd= | 0.006643
alpha (deg) | Cl | Cd | Cm | Cl/Cd
-16 | -0.4613 | 0.17442 | -0.0135 | -2.6448
-15 | -0.4544 | 0.15674 | -0.0189 | -2.8991
-14.5 | -0.444 | 0.15064 | -0.0207 | -2.9474
-14 | -0.4335 | 0.14478 | -0.0224 | -2.9942
-13.5 | -0.4463 | 0.13226 | -0.0268 | -3.3744
-12.5 | -0.4524 | 0.10752 | -0.0427 | -4.2076
-12 | -0.4364 | 0.09948 | -0.0492 | -4.3868
-11.5 | -0.4255 | 0.09079 | -0.0562 | -4.6866
-11 | -0.7274 | 0.01329 | -0.1221 | -54.7329
-10.5 | -0.6852 | 0.01127 | -0.1187 | -60.7986
-10 | -0.6378 | 0.00993 | -0.1155 | -64.2296
-9.5 | -0.584 | 0.00919 | -0.1132 | -63.5473
-9 | -0.5283 | 0.00866 | -0.1113 | -61.0046
-8.5 | -0.4708 | 0.0084 | -0.1096 | -56.0476
-8 | -0.4125 | 0.00817 | -0.1083 | -50.4896
-7.5 | -0.3582 | 0.00755 | -0.1065 | -47.4437
-7 | -0.3015 | 0.00741 | -0.1051 | -40.6883
-6.5 | -0.2477 | 0.00736 | -0.1031 | -33.6549
-6 | -0.1934 | 0.00727 | -0.1015 | -26.6025
-5.5 | -0.1372 | 0.00702 | -0.1004 | -19.5442
-5 | -0.0806 | 0.00683 | -0.0994 | -11.8009
-4.5 | -0.0246 | 0.00667 | -0.0984 | -3.6882
-4 | 0.0284 | 0.00614 | -0.0969 | 4.6254
-3.5 | 0.0825 | 0.00613 | -0.0956 | 13.4584
-3 | 0.1333 | 0.00629 | -0.0937 | 21.1924
-2.5 | 0.1879 | 0.00625 | -0.0927 | 30.064
-2 | 0.2431 | 0.00621 | -0.0918 | 39.1465
-1.5 | 0.2984 | 0.0062 | -0.091 | 48.129
-1 | 0.354 | 0.00622 | -0.0903 | 56.9132
-0.5 | 0.4082 | 0.00625 | -0.0893 | 65.312
0 | 0.4617 | 0.00638 | -0.0882 | 72.3668
0.5 | 0.5155 | 0.00652 | -0.0873 | 79.0644
1 | 0.5705 | 0.0066 | -0.0865 | 86.4394
1.5 | 0.6254 | 0.00668 | -0.0858 | 93.6228
2 | 0.6797 | 0.00676 | -0.085 | 100.5473
2.5 | 0.7277 | 0.00637 | -0.0831 | 114.2386
3 | 0.7652 | 0.00557 | -0.0789 | 137.3788
3.5 | 0.8623 | 0.00568 | -0.0879 | 151.8134
4 | 0.9415 | 0.00599 | -0.0926 | 157.1786
4.5 | 1.0125 | 0.0063 | -0.0956 | 160.7143
5 | 1.0655 | 0.00675 | -0.0946 | 157.8519
5.5 | 1.0937 | 0.00785 | -0.0886 | 139.3248
6 | 1.1214 | 0.00914 | -0.0824 | 122.6915
6.5 | 1.1673 | 0.00955 | -0.0798 | 122.2304
7 | 1.2146 | 0.00994 | -0.0775 | 122.1932
7.5 | 1.2613 | 0.01039 | -0.075 | 121.3956
8 | 1.307 | 0.0109 | -0.0724 | 119.9083
8.5 | 1.3528 | 0.0114 | -0.0699 | 118.6667
9 | 1.3947 | 0.01194 | -0.0666 | 116.809
9.5 | 1.4312 | 0.01262 | -0.0622 | 113.4073
10 | 1.4711 | 0.01324 | -0.0587 | 111.1103
10.5 | 1.5092 | 0.014 | -0.055 | 107.8
11 | 1.5469 | 0.0148 | -0.0514 | 104.5203
11.5 | 1.5805 | 0.01585 | -0.0473 | 99.7161
12 | 1.6063 | 0.01736 | -0.0424 | 92.5288
12.5 | 1.6333 | 0.01888 | -0.0381 | 86.5095
13 | 1.6617 | 0.02042 | -0.0343 | 81.3761
13.5 | 1.6847 | 0.02241 | -0.0303 | 75.1763
14 | 1.7018 | 0.02495 | -0.0263 | 68.2084
14.5 | 1.7159 | 0.02793 | -0.0227 | 61.4357
15 | 1.7199 | 0.03203 | -0.0194 | 53.6965
15.5 | 1.7156 | 0.03736 | -0.017 | 45.9208
16 | 1.7182 | 0.04251 | -0.0157 | 40.4187
16.5 | 1.6948 | 0.05102 | -0.0158 | 33.2183
17 | 1.6678 | 0.06088 | -0.0176 | 27.3949
17.5 | 1.6404 | 0.07121 | -0.0201 | 23.0361
18 | 1.5926 | 0.08455 | -0.0242 | 18.8362
18.5 | 1.5454 | 0.09829 | -0.029 | 15.7229
19 | 1.4934 | 0.11306 | -0.0346 | 13.2089
19.5 | 1.4472 | 0.12733 | -0.0407 | 11.3657
20 | 1.4254 | 0.13817 | -0.0455 | 10.3163

## 87. Re 6M Mach 0.50 (1)
BIGFOIL.COM POLAR EXPORT
goe613
GOE 613 |  |  |  | Cl Max: | 1.634 | at alpha= | 8.5 | deg
JavaFoil+Calcfoil stall+Eppler ext transition |  |  |  | L/D Max: | 188.189 | at alpha= | 5.5 | deg
Re: | 6000000 |  |  | Cd Min: | 0.00507 | at alpha= | -4 | deg
Mach: | 0.5 |  |  | Cl=0 at alpha= | -4.4921 | deg
|  |  |  | @ Cl=0.1, Cd= | 0.0054325
|  |  |  | @ Cl=0.4, Cd= | 0.0058285
|  |  |  | @ Cl=0.6, Cd= | 0.0067039
alpha (deg) | Cl | Cd | Cm | Cl/Cd
-20 | -0.791 | 0.16307 | -0.033 | -4.849
-19.5 | -0.77 | 0.14258 | -0.035 | -5.403
-19 | -0.744 | 0.14404 | -0.035 | -5.163
-18.5 | -0.718 | 0.14068 | -0.035 | -5.104
-18 | -0.692 | 0.13676 | -0.034 | -5.061
-17.5 | -0.668 | 0.13103 | -0.034 | -5.095
-17 | -0.643 | 0.12185 | -0.035 | -5.277
-16.5 | -0.618 | 0.1164 | -0.035 | -5.312
-16 | -0.593 | 0.11174 | -0.036 | -5.311
-15.5 | -0.569 | 0.10761 | -0.036 | -5.284
-15 | -0.544 | 0.10385 | -0.037 | -5.236
-14.5 | -0.519 | 0.09994 | -0.037 | -5.189
-14 | -0.494 | 0.09676 | -0.038 | -5.1
-13.5 | -0.468 | 0.09219 | -0.038 | -5.08
-13 | -0.443 | 0.08861 | -0.039 | -4.999
-12.5 | -0.417 | 0.09101 | -0.039 | -4.587
-12 | -0.392 | 0.08844 | -0.04 | -4.432
-11.5 | -0.367 | 0.08565 | -0.041 | -4.279
-11 | -0.339 | 0.09333 | -0.037 | -3.637
-10.5 | -0.315 | 0.07232 | -0.041 | -4.353
-10 | -0.289 | 0.0663 | -0.041 | -4.361
-9.5 | -0.263 | 0.06051 | -0.042 | -4.351
-9 | -0.237 | 0.05657 | -0.043 | -4.197
-8.5 | -0.211 | 0.0524 | -0.044 | -4.034
-8 | -0.186 | 0.04623 | -0.047 | -4.018
-7.5 | -0.16 | 0.04331 | -0.048 | -3.687
-7 | -0.133 | 0.04087 | -0.048 | -3.26
-6.5 | -0.158 | 0.04041 | -0.045 | -3.912
-6 | -0.134 | 0.03941 | -0.045 | -3.388
-5.5 | -0.095 | 0.03605 | -0.049 | -2.633
-5 | -0.05 | 0.03367 | -0.051 | -1.476
-4.5 | -0.001 | 0.00587 | -0.094 | -0.124
-4 | 0.062 | 0.00507 | -0.095 | 12.264
-3.5 | 0.127 | 0.00569 | -0.096 | 22.326
-3 | 0.193 | 0.0057 | -0.097 | 33.822
-2.5 | 0.26 | 0.00546 | -0.099 | 47.565
-2 | 0.327 | 0.00556 | -0.1 | 58.766
-1.5 | 0.394 | 0.00578 | -0.101 | 68.195
-1 | 0.462 | 0.00633 | -0.102 | 72.969
-0.5 | 0.529 | 0.00698 | -0.103 | 75.901
0 | 0.601 | 0.0067 | -0.105 | 89.723
0.5 | 0.668 | 0.00725 | -0.106 | 92.176
1 | 0.735 | 0.00746 | -0.107 | 98.539
1.5 | 0.802 | 0.00732 | -0.108 | 109.485
2 | 0.869 | 0.00661 | -0.109 | 131.331
2.5 | 0.935 | 0.00557 | -0.11 | 167.907
3 | 1.002 | 0.00583 | -0.112 | 171.94
3.5 | 1.068 | 0.00774 | -0.113 | 138.044
4 | 1.134 | 0.00799 | -0.114 | 142.017
4.5 | 1.199 | 0.00647 | -0.115 | 185.409
5 | 1.264 | 0.00674 | -0.116 | 187.661
5.5 | 1.328 | 0.00706 | -0.117 | 188.189
6 | 1.391 | 0.01062 | -0.118 | 131.034
6.5 | 1.454 | 0.00869 | -0.119 | 167.329
7 | 1.515 | 0.01196 | -0.12 | 126.669
7.5 | 1.574 | 0.00977 | -0.121 | 161.097
8 | 1.616 | 0.01346 | -0.122 | 120.095
8.5 | 1.634 | 0.01383 | -0.123 | 118.118
9 | 1.58 | 0.0206 | -0.121 | 76.691
9.5 | 1.473 | 0.02351 | -0.121 | 62.665
10 | 0.784 | 0.07099 | -0.053 | 11.038
10.5 | 0.935 | 0.03962 | -0.116 | 23.599
11 | 0.948 | 0.04737 | -0.113 | 20.003
11.5 | 0.96 | 0.05731 | -0.11 | 16.748
12 | 0.971 | 0.069 | -0.107 | 14.072
12.5 | 1.01 | 0.06511 | -0.11 | 15.509
13 | 1.017 | 0.08057 | -0.105 | 12.623
13.5 | 1.044 | 0.08208 | -0.105 | 12.719

## 88. Re 6M Mach 0.50 (2)
BIGFOIL.COM POLAR EXPORT
goe613
GOE 613 |  |  |  | Cl Max: | 1.5218 | at alpha= | 10 | deg
XFOIL ncrit=9 |  |  |  | L/D Max: | 161.865 | at alpha= | 4.5 | deg
Re: | 6000000 |  |  | Cd Min: | 0.25259 | at alpha= | -20 | deg
Mach: | 0.5 |  |  | Cl=0 at alpha= | -4.3351 | deg
|  |  |  | @ Cl=0.1, Cd= | 0.0076949
|  |  |  | @ Cl=0.4, Cd= | 0.006609
|  |  |  | @ Cl=0.6, Cd= | 0.0068997
alpha (deg) | Cl | Cd | Cm | Cl/Cd
-20 | -0.5957 | 0.25259 | 0.0122 | -2.3584
-19.5 | -0.5762 | 0.24511 | 0.0085 | -2.3508
-19 | -0.5573 | 0.23789 | 0.0048 | -2.3427
-18.5 | -0.5383 | 0.23009 | 0.0012 | -2.3395
-18 | -0.52 | 0.22217 | -0.0023 | -2.3406
-17.5 | -0.5026 | 0.21379 | -0.0056 | -2.3509
-17 | -0.4854 | 0.20605 | -0.0089 | -2.3557
-16.5 | -0.4673 | 0.19929 | -0.0117 | -2.3448
-16 | -0.4487 | 0.19333 | -0.0142 | -2.3209
-15.5 | -0.4353 | 0.18501 | -0.0168 | -2.3528
-15 | -0.4203 | 0.17796 | -0.0191 | -2.3618
-14.5 | -0.407 | 0.17032 | -0.0213 | -2.3896
-14 | -0.3927 | 0.16174 | -0.0247 | -2.428
-13.5 | -0.3718 | 0.15246 | -0.0307 | -2.4387
-13 | -0.3448 | 0.14473 | -0.0366 | -2.3824
-12.5 | -0.3215 | 0.13616 | -0.0427 | -2.3612
-12 | -0.3027 | 0.12657 | -0.0492 | -2.3916
-11.5 | -0.2846 | 0.11785 | -0.055 | -2.4149
-11 | -0.2627 | 0.11092 | -0.0595 | -2.3684
-10.5 | -0.2507 | 0.10287 | -0.0637 | -2.4371
-10 | -0.2358 | 0.09436 | -0.0696 | -2.4989
-9.5 | -0.2149 | 0.08654 | -0.076 | -2.4832
-9 | -0.1737 | 0.07676 | -0.0902 | -2.2629
-8.5 | -0.1509 | 0.06784 | -0.1008 | -2.2244
-8 | -0.1024 | 0.06063 | -0.1135 | -1.6889
-7.5 | -0.0918 | 0.0514 | -0.1261 | -1.786
-7 | -0.1041 | 0.0439 | -0.1302 | -2.3713
-6.5 | -0.111 | 0.03577 | -0.1316 | -3.1032
-6 | -0.089 | 0.0303 | -0.1304 | -2.9373
-5.5 | -0.074 | 0.02288 | -0.1275 | -3.2343
-5 | -0.0556 | 0.01552 | -0.1226 | -3.5825
-4.5 | -0.0158 | 0.01135 | -0.118 | -1.3921
-4 | 0.0321 | 0.00853 | -0.1139 | 3.7632
-3.5 | 0.086 | 0.0079 | -0.1098 | 10.8861
-3 | 0.1413 | 0.00709 | -0.1063 | 19.9295
-2.5 | 0.2042 | 0.00688 | -0.1042 | 29.6802
-2 | 0.2672 | 0.00669 | -0.1024 | 39.9402
-1.5 | 0.3283 | 0.00657 | -0.1005 | 49.9696
-1 | 0.3886 | 0.00659 | -0.0985 | 58.9681
-0.5 | 0.4485 | 0.00669 | -0.0966 | 67.0404
0 | 0.5085 | 0.00675 | -0.0948 | 75.3333
1 | 0.6307 | 0.00695 | -0.0918 | 90.7482
1.5 | 0.6921 | 0.00705 | -0.0904 | 98.1702
2.5 | 0.8127 | 0.00719 | -0.087 | 113.032
3 | 0.8532 | 0.00627 | -0.0817 | 136.0766
3.5 | 0.9696 | 0.00622 | -0.0921 | 155.8842
4.5 | 1.1282 | 0.00697 | -0.0958 | 161.8651
5 | 1.1676 | 0.00765 | -0.0894 | 152.6275
6 | 1.2149 | 0.01024 | -0.0709 | 118.6426
6.5 | 1.2645 | 0.01081 | -0.0662 | 116.975
7 | 1.3147 | 0.01146 | -0.0615 | 114.7208
7.5 | 1.3622 | 0.01231 | -0.0564 | 110.658
8 | 1.4105 | 0.01321 | -0.0515 | 106.7752
8.5 | 1.4548 | 0.01438 | -0.046 | 101.1683
9 | 1.4894 | 0.01614 | -0.0395 | 92.28
9.5 | 1.5169 | 0.01845 | -0.0329 | 82.2168
10 | 1.5218 | 0.0223 | -0.0255 | 68.2422
10.5 | 1.5105 | 0.02788 | -0.0195 | 54.1786
11 | 1.4857 | 0.03556 | -0.0162 | 41.7801
11.5 | 1.4532 | 0.04521 | -0.0159 | 32.1433
12 | 1.4174 | 0.05631 | -0.0179 | 25.1714
12.5 | 1.3794 | 0.06774 | -0.0205 | 20.3632
13 | 1.3416 | 0.07935 | -0.0236 | 16.9074
13.5 | 1.3099 | 0.09063 | -0.0269 | 14.4533
14 | 1.2797 | 0.10211 | -0.0307 | 12.5326
14.5 | 1.2545 | 0.11343 | -0.0348 | 11.0597
15 | 1.2313 | 0.12488 | -0.0394 | 9.8599

## 89. Re 7M Mach 0.00 (1)
BIGFOIL.COM POLAR EXPORT
goe613
GOE 613 |  |  |  | Cl Max: | 1.663 | at alpha= | 12.5 | deg
JavaFoil+Calcfoil stall+Eppler ext transition |  |  |  | L/D Max: | 200.45 | at alpha= | 6 | deg
Re: | 7000000 |  |  | Cd Min: | 0.00494 | at alpha= | -2.5 | deg
Mach: | 0 |  |  | Cl=0 at alpha= | -4.4911 | deg
|  |  |  | @ Cl=0.1, Cd= | 0.0052958
|  |  |  | @ Cl=0.4, Cd= | 0.0059616
|  |  |  | @ Cl=0.6, Cd= | 0.0063143
alpha (deg) | Cl | Cd | Cm | Cl/Cd
-19.5 | -0.459 | 0.16765 | -0.025 | -2.74
-19 | -0.474 | 0.16001 | -0.025 | -2.963
-18.5 | -0.489 | 0.15249 | -0.026 | -3.204
-18 | -0.502 | 0.14366 | -0.026 | -3.498
-17.5 | -0.516 | 0.13557 | -0.027 | -3.804
-17 | -0.528 | 0.12876 | -0.028 | -4.101
-16.5 | -0.539 | 0.12135 | -0.029 | -4.442
-16 | -0.549 | 0.11327 | -0.029 | -4.842
-15.5 | -0.556 | 0.10674 | -0.03 | -5.211
-15 | -0.562 | 0.09976 | -0.031 | -5.631
-14.5 | -0.565 | 0.09283 | -0.032 | -6.085
-14 | -0.565 | 0.087 | -0.033 | -6.496
-13.5 | -0.562 | 0.08239 | -0.033 | -6.827
-13 | -0.556 | 0.07821 | -0.034 | -7.116
-12.5 | -0.547 | 0.07341 | -0.035 | -7.452
-12 | -0.534 | 0.06948 | -0.036 | -7.687
-11.5 | -0.517 | 0.06564 | -0.036 | -7.882
-11 | -0.494 | 0.06191 | -0.037 | -7.98
-10.5 | -0.467 | 0.05738 | -0.039 | -8.137
-10 | -0.439 | 0.05219 | -0.043 | -8.417
-9.5 | -0.409 | 0.0469 | -0.046 | -8.727
-9 | -0.452 | 0.00677 | -0.072 | -66.668
-8.5 | -0.409 | 0.00568 | -0.073 | -71.895
-8 | -0.363 | 0.00624 | -0.074 | -58.113
-7.5 | -0.315 | 0.00504 | -0.075 | -62.557
-7 | -0.266 | 0.00505 | -0.076 | -52.743
-6.5 | -0.216 | 0.0051 | -0.077 | -42.318
-6 | -0.164 | 0.00508 | -0.078 | -32.188
-5.5 | -0.11 | 0.0051 | -0.079 | -21.642
-5 | -0.056 | 0.00511 | -0.08 | -10.949
-4.5 | -0.001 | 0.00543 | -0.081 | -0.121
-4 | 0.055 | 0.00498 | -0.082 | 11.115
-3.5 | 0.112 | 0.00538 | -0.083 | 20.837
-3 | 0.169 | 0.00538 | -0.084 | 31.434
-2.5 | 0.227 | 0.00494 | -0.085 | 45.925
-2 | 0.285 | 0.00538 | -0.086 | 52.854
-1.5 | 0.343 | 0.00548 | -0.087 | 62.581
-1 | 0.401 | 0.00597 | -0.089 | 67.194
-0.5 | 0.46 | 0.00605 | -0.09 | 75.902
0 | 0.521 | 0.00617 | -0.091 | 84.383
0.5 | 0.579 | 0.00626 | -0.092 | 92.458
1 | 0.637 | 0.00641 | -0.093 | 99.421
1.5 | 0.696 | 0.00659 | -0.094 | 105.583
2 | 0.754 | 0.00508 | -0.095 | 148.439
2.5 | 0.812 | 0.0052 | -0.096 | 156.292
3 | 0.87 | 0.00526 | -0.097 | 165.595
3.5 | 0.928 | 0.00656 | -0.098 | 141.464
4 | 0.986 | 0.00544 | -0.099 | 181.158
4.5 | 1.044 | 0.00561 | -0.1 | 185.994
5 | 1.101 | 0.00573 | -0.101 | 192.194
5.5 | 1.158 | 0.00593 | -0.102 | 195.443
6 | 1.215 | 0.00606 | -0.102 | 200.45
6.5 | 1.272 | 0.00642 | -0.103 | 197.997
7 | 1.328 | 0.00723 | -0.104 | 183.706
7.5 | 1.384 | 0.00939 | -0.105 | 147.396
8 | 1.435 | 0.00789 | -0.106 | 181.737
8.5 | 1.48 | 0.01015 | -0.107 | 145.8
9 | 1.522 | 0.0106 | -0.108 | 143.568
9.5 | 1.559 | 0.0113 | -0.109 | 138.027
10 | 1.592 | 0.01195 | -0.109 | 133.23
10.5 | 1.618 | 0.01263 | -0.11 | 128.18
11 | 1.639 | 0.01326 | -0.111 | 123.569
11.5 | 1.654 | 0.01402 | -0.112 | 117.903
12 | 1.661 | 0.01485 | -0.113 | 111.862
12.5 | 1.663 | 0.01571 | -0.114 | 105.855
13 | 1.623 | 0.02049 | -0.112 | 79.2
13.5 | 1.604 | 0.02204 | -0.112 | 72.77
14 | 1.578 | 0.0239 | -0.112 | 66.038
14.5 | 1.55 | 0.0253 | -0.113 | 61.273
15 | 1.509 | 0.02848 | -0.112 | 52.987
15.5 | 1.469 | 0.0306 | -0.112 | 48.008
16 | 1.42 | 0.03423 | -0.112 | 41.477
16.5 | 1.365 | 0.04001 | -0.111 | 34.11
17 | 1.313 | 0.04497 | -0.11 | 29.189
17.5 | 1.264 | 0.04823 | -0.11 | 26.219

## 90. Re 7M Mach 0.00 (2)
BIGFOIL.COM POLAR EXPORT
goe613
GOE 613 |  |  |  | Cl Max: | 1.8373 | at alpha= | 17.5 | deg
XFOIL ncrit=9 |  |  |  | L/D Max: | 161.672 | at alpha= | 4.5 | deg
Re: | 7000000 |  |  | Cd Min: | 0.06937 | at alpha= | 20 | deg
Mach: | 0 |  |  | Cl=0 at alpha= | -4.2658 | deg
|  |  |  | @ Cl=0.1, Cd= | 0.0059919
|  |  |  | @ Cl=0.4, Cd= | 0.006108
|  |  |  | @ Cl=0.6, Cd= | 0.0064505
alpha (deg) | Cl | Cd | Cm | Cl/Cd
-16 | -1.2123 | 0.02411 | -0.1001 | -50.282
-15.5 | -1.1712 | 0.02118 | -0.101 | -55.2975
-15 | -1.1315 | 0.01842 | -0.1009 | -61.4278
-14.5 | -1.0912 | 0.01613 | -0.1001 | -67.6503
-14 | -1.0414 | 0.01446 | -0.1004 | -72.0194
-13.5 | -0.9864 | 0.01321 | -0.1013 | -74.6707
-13 | -0.9305 | 0.01214 | -0.1021 | -76.6474
-12.5 | -0.8749 | 0.01086 | -0.103 | -80.5617
-12 | -0.8091 | 0.01004 | -0.1057 | -80.5876
-11.5 | -0.7532 | 0.00923 | -0.1061 | -81.6035
-11 | -0.7044 | 0.00875 | -0.1048 | -80.5029
-10.5 | -0.655 | 0.00833 | -0.1034 | -78.6315
-10 | -0.6042 | 0.00793 | -0.1024 | -76.1917
-9.5 | -0.5522 | 0.00767 | -0.1015 | -71.9948
-9 | -0.4991 | 0.00741 | -0.1008 | -67.3549
-8.5 | -0.4452 | 0.00725 | -0.1003 | -61.4069
-8 | -0.3938 | 0.00683 | -0.0993 | -57.6574
-7.5 | -0.3409 | 0.0066 | -0.0985 | -51.6515
-7 | -0.2896 | 0.00652 | -0.0973 | -44.4172
-6.5 | -0.2393 | 0.0065 | -0.096 | -36.8154
-6 | -0.1861 | 0.00644 | -0.0952 | -28.8975
-5.5 | -0.1317 | 0.00634 | -0.0948 | -20.7729
-5 | -0.0774 | 0.00624 | -0.0943 | -12.4038
-4.5 | -0.0245 | 0.00604 | -0.0935 | -4.0563
-4 | 0.0278 | 0.00585 | -0.0926 | 4.7521
-3.5 | 0.0774 | 0.00597 | -0.0912 | 12.9648
-3 | 0.129 | 0.00602 | -0.0902 | 21.4286
-2.5 | 0.1823 | 0.006 | -0.0895 | 30.3833
-2 | 0.2358 | 0.00599 | -0.0889 | 39.3656
-1.5 | 0.2898 | 0.00599 | -0.0884 | 48.3806
-1 | 0.3432 | 0.00604 | -0.0878 | 56.8212
-0.5 | 0.3958 | 0.0061 | -0.087 | 64.8852
0 | 0.4481 | 0.0062 | -0.0862 | 72.2742
0.5 | 0.5007 | 0.00631 | -0.0855 | 79.3502
1 | 0.554 | 0.00639 | -0.085 | 86.698
1.5 | 0.6072 | 0.00646 | -0.0844 | 93.9938
2 | 0.6593 | 0.00657 | -0.0836 | 100.3501
2.5 | 0.7078 | 0.00625 | -0.0823 | 113.248
3 | 0.7496 | 0.00561 | -0.0796 | 133.6185
3.5 | 0.8239 | 0.00538 | -0.0842 | 153.1413
4 | 0.8956 | 0.00567 | -0.088 | 157.9541
4.5 | 0.9668 | 0.00598 | -0.0918 | 161.6722
5 | 1.028 | 0.00644 | -0.0934 | 159.6273
5.5 | 1.067 | 0.00747 | -0.0904 | 142.838
6 | 1.0955 | 0.00864 | -0.085 | 126.794
6.5 | 1.1397 | 0.009 | -0.0827 | 126.6333
7 | 1.1846 | 0.00933 | -0.0807 | 126.9668
7.5 | 1.2298 | 0.00972 | -0.0788 | 126.5226
8 | 1.2748 | 0.01014 | -0.077 | 125.7199
8.5 | 1.3202 | 0.01054 | -0.0753 | 125.2562
9 | 1.3647 | 0.01099 | -0.0735 | 124.1765
9.5 | 1.4072 | 0.01153 | -0.0714 | 122.0468
10 | 1.4499 | 0.01203 | -0.0693 | 120.5237
10.5 | 1.4891 | 0.01256 | -0.0667 | 118.5589
11 | 1.5251 | 0.0131 | -0.0634 | 116.4198
11.5 | 1.5609 | 0.01372 | -0.0603 | 113.7682
12 | 1.5947 | 0.01448 | -0.0571 | 110.1312
12.5 | 1.6252 | 0.01544 | -0.0534 | 105.2591
13 | 1.6589 | 0.01622 | -0.0506 | 102.275
13.5 | 1.6901 | 0.01716 | -0.0475 | 98.4907
14 | 1.7184 | 0.01828 | -0.0443 | 94.0044
14.5 | 1.7447 | 0.01957 | -0.0411 | 89.1518
15 | 1.768 | 0.02112 | -0.0379 | 83.7121
15.5 | 1.788 | 0.02295 | -0.0346 | 77.9085
16 | 1.8064 | 0.02502 | -0.0316 | 72.1982
16.5 | 1.8197 | 0.02761 | -0.0286 | 65.9073
17 | 1.8301 | 0.03062 | -0.026 | 59.7681
17.5 | 1.8373 | 0.03419 | -0.0238 | 53.7379
18 | 1.8333 | 0.03916 | -0.022 | 46.8156
18.5 | 1.8253 | 0.04502 | -0.021 | 40.5442
19 | 1.8123 | 0.05193 | -0.0209 | 34.8989
19.5 | 1.7988 | 0.05948 | -0.0219 | 30.2421
20 | 1.771 | 0.06937 | -0.0241 | 25.5298

## 91. Re 7M Mach 0.10 (1)
BIGFOIL.COM POLAR EXPORT
goe613
GOE 613 |  |  |  | Cl Max: | 1.658 | at alpha= | 12 | deg
JavaFoil+Calcfoil stall+Eppler ext transition |  |  |  | L/D Max: | 200.434 | at alpha= | 6 | deg
Re: | 7000000 |  |  | Cd Min: | 0.00491 | at alpha= | -2.5 | deg
Mach: | 0.1 |  |  | Cl=0 at alpha= | -4.4912 | deg
|  |  |  | @ Cl=0.1, Cd= | 0.0052951
|  |  |  | @ Cl=0.4, Cd= | 0.0059191
|  |  |  | @ Cl=0.6, Cd= | 0.0063658
alpha (deg) | Cl | Cd | Cm | Cl/Cd
-19 | -0.432 | 0.16038 | -0.025 | -2.694
-18.5 | -0.449 | 0.15318 | -0.026 | -2.931
-18 | -0.466 | 0.14838 | -0.026 | -3.137
-17.5 | -0.481 | 0.13791 | -0.027 | -3.49
-17 | -0.496 | 0.13169 | -0.027 | -3.769
-16.5 | -0.51 | 0.12388 | -0.028 | -4.12
-16 | -0.523 | 0.11548 | -0.029 | -4.527
-15.5 | -0.533 | 0.10831 | -0.03 | -4.925
-15 | -0.542 | 0.10098 | -0.031 | -5.367
-14.5 | -0.548 | 0.0942 | -0.032 | -5.819
-14 | -0.551 | 0.0877 | -0.032 | -6.281
-13.5 | -0.551 | 0.08277 | -0.033 | -6.653
-13 | -0.547 | 0.07833 | -0.034 | -6.984
-12.5 | -0.54 | 0.07428 | -0.035 | -7.27
-12 | -0.529 | 0.07015 | -0.036 | -7.538
-11.5 | -0.514 | 0.06616 | -0.036 | -7.765
-11 | -0.492 | 0.06224 | -0.037 | -7.897
-10.5 | -0.464 | 0.05835 | -0.038 | -7.957
-10 | -0.437 | 0.05358 | -0.041 | -8.153
-9.5 | -0.408 | 0.04783 | -0.045 | -8.525
-9 | -0.383 | 0.03706 | -0.053 | -10.338
-8.5 | -0.409 | 0.00579 | -0.073 | -70.565
-8 | -0.363 | 0.0064 | -0.074 | -56.716
-7.5 | -0.316 | 0.00508 | -0.075 | -62.262
-7 | -0.267 | 0.0051 | -0.076 | -52.362
-6.5 | -0.216 | 0.00515 | -0.077 | -41.98
-6 | -0.164 | 0.00511 | -0.078 | -32.148
-5.5 | -0.111 | 0.00515 | -0.079 | -21.489
-5 | -0.056 | 0.00507 | -0.081 | -11.083
-4.5 | -0.001 | 0.00549 | -0.082 | -0.12
-4 | 0.056 | 0.00494 | -0.083 | 11.259
-3.5 | 0.113 | 0.0054 | -0.084 | 20.848
-3 | 0.17 | 0.0054 | -0.085 | 31.478
-2.5 | 0.228 | 0.00491 | -0.086 | 46.441
-2 | 0.286 | 0.00536 | -0.087 | 53.343
-1.5 | 0.344 | 0.00553 | -0.088 | 62.243
-1 | 0.403 | 0.00594 | -0.089 | 67.826
-0.5 | 0.462 | 0.0064 | -0.09 | 72.164
0 | 0.524 | 0.00615 | -0.091 | 85.097
0.5 | 0.582 | 0.00632 | -0.092 | 92.064
1 | 0.641 | 0.00647 | -0.093 | 99.019
1.5 | 0.699 | 0.0066 | -0.094 | 105.944
2 | 0.758 | 0.00508 | -0.095 | 149.039
2.5 | 0.816 | 0.00516 | -0.096 | 158.248
3 | 0.875 | 0.00533 | -0.097 | 164.114
3.5 | 0.933 | 0.00654 | -0.098 | 142.575
4 | 0.991 | 0.00546 | -0.099 | 181.512
4.5 | 1.049 | 0.00563 | -0.1 | 186.154
5 | 1.107 | 0.00575 | -0.101 | 192.336
5.5 | 1.164 | 0.0059 | -0.102 | 197.334
6 | 1.221 | 0.00609 | -0.103 | 200.434
6.5 | 1.278 | 0.00691 | -0.104 | 185.049
7 | 1.335 | 0.00729 | -0.105 | 183.193
7.5 | 1.391 | 0.00947 | -0.106 | 146.808
8 | 1.441 | 0.00795 | -0.107 | 181.163
8.5 | 1.487 | 0.01022 | -0.107 | 145.386
9 | 1.528 | 0.01069 | -0.108 | 142.953
9.5 | 1.565 | 0.01142 | -0.109 | 137.011
10 | 1.596 | 0.01209 | -0.11 | 132.023
10.5 | 1.621 | 0.01278 | -0.111 | 126.846
11 | 1.64 | 0.01354 | -0.112 | 121.117
11.5 | 1.653 | 0.01426 | -0.113 | 115.896
12 | 1.658 | 0.0151 | -0.113 | 109.765
12.5 | 1.655 | 0.01604 | -0.114 | 103.225
13 | 1.61 | 0.02104 | -0.112 | 76.521
13.5 | 1.585 | 0.0227 | -0.112 | 69.831
14 | 1.558 | 0.02401 | -0.113 | 64.877
14.5 | 1.521 | 0.02617 | -0.113 | 58.129
15 | 1.478 | 0.02895 | -0.113 | 51.048
15.5 | 1.427 | 0.03226 | -0.112 | 44.225
16 | 1.372 | 0.03621 | -0.112 | 37.898
16.5 | 1.315 | 0.04121 | -0.111 | 31.909
17 | 1.257 | 0.04649 | -0.111 | 27.039

## 92. Re 7M Mach 0.10 (2)
BIGFOIL.COM POLAR EXPORT
goe613
GOE 613 |  |  |  | Cl Max: | 1.8219 | at alpha= | 17.5 | deg
XFOIL ncrit=9 |  |  |  | L/D Max: | 161.814 | at alpha= | 4.5 | deg
Re: | 7000000 |  |  | Cd Min: | 0.22116 | at alpha= | -19.5 | deg
Mach: | 0.1 |  |  | Cl=0 at alpha= | -4.267 | deg
|  |  |  | @ Cl=0.1, Cd= | 0.0060118
|  |  |  | @ Cl=0.4, Cd= | 0.0061146
|  |  |  | @ Cl=0.6, Cd= | 0.0064566
alpha (deg) | Cl | Cd | Cm | Cl/Cd
-19.5 | -0.5456 | 0.22116 | 0.0068 | -2.467
-19 | -0.5341 | 0.21307 | 0.0038 | -2.5067
-18.5 | -0.5199 | 0.20697 | 0.0009 | -2.512
-18 | -0.5154 | 0.19618 | -0.0026 | -2.6272
-17.5 | -0.5043 | 0.18922 | -0.0055 | -2.6652
-17 | -0.5171 | 0.17342 | -0.0107 | -2.9818
-16.5 | -0.5026 | 0.16835 | -0.0129 | -2.9854
-16 | -0.5171 | 0.15465 | -0.0179 | -3.3437
-14.5 | -1.0812 | 0.02038 | -0.1044 | -53.052
-14 | -1.0433 | 0.01697 | -0.1039 | -61.4791
-13.5 | -0.9955 | 0.01447 | -0.1042 | -68.7975
-12.5 | -0.8835 | 0.01179 | -0.1054 | -74.9364
-12 | -0.818 | 0.01049 | -0.108 | -77.979
-11.5 | -0.7592 | 0.00972 | -0.1086 | -78.107
-11 | -0.7114 | 0.009 | -0.1069 | -79.0444
-10.5 | -0.6613 | 0.00856 | -0.1054 | -77.2547
-10 | -0.6104 | 0.00808 | -0.1041 | -75.5446
-9.5 | -0.5579 | 0.00778 | -0.103 | -71.7095
-9 | -0.5042 | 0.0075 | -0.1022 | -67.2267
-8.5 | -0.4496 | 0.00733 | -0.1016 | -61.337
-8 | -0.3973 | 0.00693 | -0.1005 | -57.3304
-7.5 | -0.3442 | 0.00667 | -0.0996 | -51.6042
-7 | -0.2923 | 0.00659 | -0.0983 | -44.3551
-6.5 | -0.2415 | 0.00656 | -0.0969 | -36.814
-6 | -0.1879 | 0.00649 | -0.0961 | -28.9522
-5.5 | -0.1331 | 0.00638 | -0.0955 | -20.8621
-5 | -0.0784 | 0.00626 | -0.095 | -12.524
-4.5 | -0.024 | 0.00621 | -0.0944 | -3.8647
-4 | 0.0275 | 0.00587 | -0.0932 | 4.6848
-3.5 | 0.0773 | 0.00599 | -0.0917 | 12.9048
-3 | 0.1293 | 0.00604 | -0.0907 | 21.4073
-2.5 | 0.183 | 0.00601 | -0.09 | 30.4493
-2 | 0.2368 | 0.006 | -0.0893 | 39.4667
-1.5 | 0.2911 | 0.00599 | -0.0888 | 48.5977
-1 | 0.3448 | 0.00605 | -0.0882 | 56.9917
-0.5 | 0.3978 | 0.00611 | -0.0874 | 65.1064
0 | 0.4502 | 0.00622 | -0.0865 | 72.3794
0.5 | 0.5031 | 0.00632 | -0.0858 | 79.6044
1 | 0.5568 | 0.0064 | -0.0853 | 87
1.5 | 0.6102 | 0.00647 | -0.0847 | 94.3122
2 | 0.6626 | 0.00659 | -0.0839 | 100.5463
2.5 | 0.7114 | 0.00627 | -0.0825 | 113.4609
3.5 | 0.8285 | 0.00539 | -0.0845 | 153.7106
4 | 0.9007 | 0.00569 | -0.0883 | 158.2953
4.5 | 0.9725 | 0.00601 | -0.0921 | 161.8136
5 | 1.0341 | 0.00648 | -0.0937 | 159.5833
6 | 1.1005 | 0.00868 | -0.0848 | 126.7857
6.5 | 1.1449 | 0.00904 | -0.0825 | 126.6482
7 | 1.1903 | 0.00938 | -0.0804 | 126.8977
7.5 | 1.2357 | 0.00978 | -0.0785 | 126.3497
8 | 1.2811 | 0.01021 | -0.0766 | 125.475
8.5 | 1.3267 | 0.01062 | -0.0748 | 124.9247
9 | 1.3712 | 0.01108 | -0.0728 | 123.7545
9.5 | 1.4137 | 0.01164 | -0.0705 | 121.4519
10 | 1.4566 | 0.01215 | -0.0684 | 119.8848
10.5 | 1.4937 | 0.01269 | -0.0651 | 117.7069
11 | 1.5302 | 0.01326 | -0.0618 | 115.3997
11.5 | 1.5663 | 0.01392 | -0.0586 | 112.5216
12 | 1.599 | 0.01479 | -0.0551 | 108.1136
12.5 | 1.6307 | 0.01573 | -0.0516 | 103.6682
13 | 1.664 | 0.01658 | -0.0486 | 100.3619
13.5 | 1.6944 | 0.01762 | -0.0453 | 96.1635
14 | 1.7221 | 0.01885 | -0.042 | 91.3581
14.5 | 1.7473 | 0.02029 | -0.0386 | 86.1163
15 | 1.7692 | 0.02202 | -0.0352 | 80.3451
15.5 | 1.7877 | 0.02409 | -0.0319 | 74.2092
16 | 1.804 | 0.02645 | -0.0288 | 68.2042
16.5 | 1.8145 | 0.02946 | -0.0258 | 61.592
17 | 1.8166 | 0.03346 | -0.0231 | 54.2917
17.5 | 1.8219 | 0.03752 | -0.0213 | 48.5581
18 | 1.8045 | 0.04436 | -0.0199 | 40.6785
18.5 | 1.7912 | 0.05135 | -0.0198 | 34.8822
19 | 1.7866 | 0.05784 | -0.0206 | 30.8887
19.5 | 1.7651 | 0.06686 | -0.0224 | 26.3999
20 | 1.7281 | 0.07837 | -0.0255 | 22.0505

## 93. Re 7M Mach 0.25 (1)
BIGFOIL.COM POLAR EXPORT
goe613
GOE 613 |  |  |  | Cl Max: | 1.637 | at alpha= | 11 | deg
JavaFoil+Calcfoil stall+Eppler ext transition |  |  |  | L/D Max: | 202.367 | at alpha= | 6 | deg
Re: | 7000000 |  |  | Cd Min: | 0.00495 | at alpha= | -2.5 | deg
Mach: | 0.25 |  |  | Cl=0 at alpha= | -4.4914 | deg
|  |  |  | @ Cl=0.1, Cd= | 0.0054226
|  |  |  | @ Cl=0.4, Cd= | 0.0052393
|  |  |  | @ Cl=0.6, Cd= | 0.0063557
alpha (deg) | Cl | Cd | Cm | Cl/Cd
-17 | -0.183 | 0.14929 | -0.028 | -1.227
-16.5 | -0.239 | 0.13745 | -0.029 | -1.736
-16 | -0.286 | 0.13046 | -0.029 | -2.189
-15.5 | -0.327 | 0.12118 | -0.03 | -2.701
-15 | -0.365 | 0.11351 | -0.03 | -3.214
-14.5 | -0.398 | 0.10655 | -0.031 | -3.734
-14 | -0.426 | 0.0985 | -0.031 | -4.325
-13.5 | -0.449 | 0.0911 | -0.032 | -4.927
-13 | -0.465 | 0.0841 | -0.032 | -5.535
-12.5 | -0.477 | 0.07915 | -0.033 | -6.026
-12 | -0.482 | 0.07397 | -0.034 | -6.514
-11.5 | -0.48 | 0.06978 | -0.035 | -6.885
-11 | -0.468 | 0.06433 | -0.037 | -7.272
-10.5 | -0.447 | 0.06068 | -0.038 | -7.369
-10 | -0.423 | 0.05722 | -0.039 | -7.397
-9.5 | -0.396 | 0.05339 | -0.04 | -7.418
-9 | -0.366 | 0.04998 | -0.041 | -7.323
-8.5 | -0.333 | 0.04742 | -0.042 | -7.029
-8 | -0.301 | 0.04168 | -0.048 | -7.22
-7.5 | -0.318 | 0.00509 | -0.077 | -62.529
-7 | -0.27 | 0.00576 | -0.078 | -46.846
-6.5 | -0.22 | 0.00521 | -0.079 | -42.121
-6 | -0.167 | 0.00509 | -0.081 | -32.793
-5.5 | -0.113 | 0.00502 | -0.082 | -22.489
-5 | -0.057 | 0.00502 | -0.083 | -11.417
-4.5 | -0.001 | 0.00552 | -0.084 | -0.123
-4 | 0.057 | 0.00543 | -0.085 | 10.491
-3.5 | 0.115 | 0.00542 | -0.086 | 21.289
-3 | 0.174 | 0.00542 | -0.087 | 32.16
-2.5 | 0.234 | 0.00495 | -0.088 | 47.296
-2 | 0.294 | 0.00543 | -0.089 | 54.108
-1.5 | 0.354 | 0.0055 | -0.09 | 64.261
-1 | 0.414 | 0.00516 | -0.091 | 80.284
-0.5 | 0.474 | 0.00655 | -0.092 | 72.453
0 | 0.538 | 0.00541 | -0.094 | 99.361
0.5 | 0.598 | 0.00635 | -0.095 | 94.24
1 | 0.658 | 0.00652 | -0.096 | 100.944
1.5 | 0.718 | 0.0067 | -0.097 | 107.192
2 | 0.778 | 0.00514 | -0.098 | 151.325
2.5 | 0.838 | 0.00517 | -0.099 | 162.215
3 | 0.898 | 0.00541 | -0.1 | 165.993
3.5 | 0.958 | 0.00667 | -0.101 | 143.757
4 | 1.018 | 0.00552 | -0.102 | 184.409
4.5 | 1.077 | 0.00562 | -0.103 | 191.547
5 | 1.136 | 0.00583 | -0.104 | 194.783
5.5 | 1.195 | 0.00605 | -0.105 | 197.669
6 | 1.253 | 0.00619 | -0.106 | 202.367
6.5 | 1.312 | 0.0071 | -0.107 | 184.64
7 | 1.369 | 0.00755 | -0.108 | 181.305
7.5 | 1.426 | 0.00987 | -0.109 | 144.459
8 | 1.477 | 0.00818 | -0.109 | 180.576
8.5 | 1.521 | 0.00904 | -0.11 | 168.268
9 | 1.559 | 0.01354 | -0.111 | 115.124
9.5 | 1.591 | 0.01213 | -0.112 | 131.217
10 | 1.615 | 0.01293 | -0.113 | 124.923
10.5 | 1.631 | 0.01375 | -0.114 | 118.581
11 | 1.637 | 0.01466 | -0.115 | 111.636
11.5 | 1.631 | 0.01564 | -0.116 | 104.303
12 | 1.58 | 0.02065 | -0.114 | 76.495
12.5 | 1.544 | 0.02259 | -0.114 | 68.32
13 | 1.497 | 0.02424 | -0.114 | 61.754
13.5 | 1.435 | 0.0267 | -0.114 | 53.744
14 | 1.359 | 0.03036 | -0.114 | 44.769
14.5 | 1.27 | 0.03509 | -0.113 | 36.201
15 | 1.174 | 0.04074 | -0.112 | 28.821
15.5 | 1.07 | 0.04762 | -0.11 | 22.479
16 | 0.953 | 0.06016 | -0.107 | 15.84

## 94. Re 7M Mach 0.25 (2)
BIGFOIL.COM POLAR EXPORT
goe613
GOE 613 |  |  |  | Cl Max: | 1.7535 | at alpha= | 15.5 | deg
XFOIL ncrit=9 |  |  |  | L/D Max: | 162.771 | at alpha= | 4.5 | deg
Re: | 7000000 |  |  | Cd Min: | 0.16055 | at alpha= | -15.5 | deg
Mach: | 0.25 |  |  | Cl=0 at alpha= | -4.2458 | deg
|  |  |  | @ Cl=0.1, Cd= | 0.0061385
|  |  |  | @ Cl=0.4, Cd= | 0.0061758
|  |  |  | @ Cl=0.6, Cd= | 0.0065266
alpha (deg) | Cl | Cd | Cm | Cl/Cd
-15.5 | -0.474 | 0.16055 | -0.0173 | -2.9524
-15 | -0.463 | 0.15465 | -0.0191 | -2.9939
-14.5 | -0.4629 | 0.14576 | -0.022 | -3.1758
-14 | -0.4696 | 0.13517 | -0.0259 | -3.4741
-13.5 | -0.4531 | 0.12729 | -0.0314 | -3.5596
-13 | -0.4431 | 0.11785 | -0.0379 | -3.7599
-12.5 | -0.4524 | 0.10458 | -0.0468 | -4.3259
-12 | -0.4388 | 0.09627 | -0.0535 | -4.558
-11.5 | -0.4796 | 0.07792 | -0.0682 | -6.155
-10.5 | -0.6915 | 0.0107 | -0.1178 | -64.6262
-10 | -0.642 | 0.00951 | -0.1149 | -67.5079
-9.5 | -0.5886 | 0.00876 | -0.1125 | -67.1918
-9 | -0.5332 | 0.00819 | -0.1105 | -65.1038
-8.5 | -0.4747 | 0.0079 | -0.1091 | -60.0886
-8 | -0.4168 | 0.00768 | -0.1077 | -54.2708
-7.5 | -0.362 | 0.00719 | -0.1059 | -50.3477
-7 | -0.3075 | 0.00701 | -0.104 | -43.8659
-6.5 | -0.2535 | 0.00695 | -0.1021 | -36.4748
-6 | -0.1973 | 0.00684 | -0.1008 | -28.845
-5.5 | -0.1404 | 0.00663 | -0.0998 | -21.1765
-5 | -0.0835 | 0.00646 | -0.0989 | -12.9257
-4.5 | -0.0273 | 0.00635 | -0.0979 | -4.2992
-4 | 0.0264 | 0.00604 | -0.0965 | 4.3709
-3.5 | 0.077 | 0.00613 | -0.0945 | 12.5612
-3 | 0.1312 | 0.00615 | -0.0933 | 21.3333
-2.5 | 0.1869 | 0.00609 | -0.0925 | 30.6897
-2 | 0.2425 | 0.00606 | -0.0917 | 40.0165
-1.5 | 0.2981 | 0.00606 | -0.0909 | 49.1914
-1 | 0.3535 | 0.00609 | -0.0902 | 58.046
-0.5 | 0.4077 | 0.00619 | -0.0893 | 65.8643
0 | 0.4615 | 0.0063 | -0.0882 | 73.254
0.5 | 0.5161 | 0.0064 | -0.0874 | 80.6406
1 | 0.5712 | 0.00649 | -0.0867 | 88.0123
1.5 | 0.6263 | 0.00656 | -0.086 | 95.4726
2 | 0.6809 | 0.00665 | -0.0852 | 102.391
2.5 | 0.7314 | 0.0064 | -0.0838 | 114.2812
3.5 | 0.8542 | 0.00549 | -0.086 | 155.592
4 | 0.9292 | 0.00581 | -0.0898 | 159.9312
4.5 | 1.0043 | 0.00617 | -0.0937 | 162.7715
5 | 1.0671 | 0.00677 | -0.0951 | 157.6219
5.5 | 1.0834 | 0.00846 | -0.0866 | 128.0615
6 | 1.1275 | 0.00891 | -0.0836 | 126.5432
7 | 1.2207 | 0.00968 | -0.0786 | 126.1054
7.5 | 1.2672 | 0.01015 | -0.0762 | 124.8473
8 | 1.3144 | 0.01058 | -0.0739 | 124.2344
8.5 | 1.3607 | 0.01107 | -0.0714 | 122.9178
9 | 1.4048 | 0.01164 | -0.0685 | 120.6873
9.5 | 1.4432 | 0.01221 | -0.0644 | 118.1982
10 | 1.4826 | 0.01281 | -0.0607 | 115.7377
10.5 | 1.5213 | 0.01352 | -0.057 | 112.5222
11 | 1.5591 | 0.01431 | -0.0533 | 108.9518
11.5 | 1.5905 | 0.01545 | -0.0488 | 102.945
12 | 1.6239 | 0.01653 | -0.0449 | 98.2396
12.5 | 1.653 | 0.01789 | -0.0406 | 92.398
13 | 1.6822 | 0.01933 | -0.0367 | 87.0253
13.5 | 1.7072 | 0.02112 | -0.0326 | 80.8333
14 | 1.7274 | 0.02334 | -0.0286 | 74.0103
14.5 | 1.7445 | 0.02596 | -0.0248 | 67.1995
15 | 1.7525 | 0.02953 | -0.0212 | 59.3464
15.5 | 1.7535 | 0.03405 | -0.0182 | 51.4978
16 | 1.7437 | 0.04011 | -0.0162 | 43.4729
16.5 | 1.7183 | 0.04856 | -0.0157 | 35.3851
17 | 1.6946 | 0.05773 | -0.0169 | 29.3539
17.5 | 1.6563 | 0.06937 | -0.0198 | 23.8763
18 | 1.6094 | 0.08255 | -0.0237 | 19.4961
18.5 | 1.5527 | 0.09759 | -0.029 | 15.9104
19 | 1.515 | 0.11021 | -0.0337 | 13.7465
19.5 | 1.4747 | 0.12348 | -0.0391 | 11.9428
20 | 1.442 | 0.13596 | -0.0447 | 10.6061

## 95. Re 7M Mach 0.50 (1)
BIGFOIL.COM POLAR EXPORT
goe613
GOE 613 |  |  |  | Cl Max: | 1.634 | at alpha= | 8.5 | deg
JavaFoil+Calcfoil stall+Eppler ext transition |  |  |  | L/D Max: | 195.038 | at alpha= | 5.5 | deg
Re: | 7000000 |  |  | Cd Min: | 0.00489 | at alpha= | -3 | deg
Mach: | 0.5 |  |  | Cl=0 at alpha= | -4.4921 | deg
|  |  |  | @ Cl=0.1, Cd= | 0.0055574
|  |  |  | @ Cl=0.4, Cd= | 0.0065479
|  |  |  | @ Cl=0.6, Cd= | 0.0065389
alpha (deg) | Cl | Cd | Cm | Cl/Cd
-20 | -0.791 | 0.16019 | -0.033 | -4.94
-19.5 | -0.771 | 0.14143 | -0.036 | -5.451
-19 | -0.744 | 0.14249 | -0.035 | -5.223
-18.5 | -0.719 | 0.13766 | -0.035 | -5.221
-18 | -0.693 | 0.13416 | -0.035 | -5.164
-17.5 | -0.668 | 0.12882 | -0.035 | -5.182
-17 | -0.643 | 0.11963 | -0.035 | -5.377
-16.5 | -0.618 | 0.11468 | -0.036 | -5.393
-16 | -0.594 | 0.11172 | -0.036 | -5.314
-15.5 | -0.569 | 0.10713 | -0.037 | -5.309
-15 | -0.544 | 0.10327 | -0.037 | -5.266
-14.5 | -0.519 | 0.09913 | -0.038 | -5.233
-14 | -0.494 | 0.09463 | -0.038 | -5.216
-13.5 | -0.468 | 0.09139 | -0.039 | -5.125
-13 | -0.443 | 0.08801 | -0.039 | -5.034
-12.5 | -0.418 | 0.08906 | -0.039 | -4.688
-12 | -0.392 | 0.08645 | -0.04 | -4.535
-11.5 | -0.367 | 0.08444 | -0.041 | -4.341
-11 | -0.34 | 0.09217 | -0.037 | -3.684
-10.5 | -0.315 | 0.07192 | -0.041 | -4.379
-10 | -0.289 | 0.06554 | -0.042 | -4.413
-9.5 | -0.263 | 0.06016 | -0.043 | -4.379
-9 | -0.238 | 0.05615 | -0.044 | -4.23
-8.5 | -0.211 | 0.05248 | -0.044 | -4.03
-8 | -0.186 | 0.04625 | -0.047 | -4.017
-7.5 | -0.161 | 0.0411 | -0.052 | -3.907
-7 | -0.134 | 0.03974 | -0.051 | -3.364
-6.5 | -0.158 | 0.04004 | -0.046 | -3.952
-6 | -0.134 | 0.03896 | -0.046 | -3.43
-5.5 | -0.095 | 0.03574 | -0.05 | -2.658
-5 | -0.061 | 0.00584 | -0.092 | -10.406
-4.5 | -0.001 | 0.00574 | -0.094 | -0.127
-4 | 0.062 | 0.00561 | -0.095 | 11.076
-3.5 | 0.127 | 0.00552 | -0.096 | 22.979
-3 | 0.193 | 0.00489 | -0.097 | 39.46
-2.5 | 0.26 | 0.00549 | -0.099 | 47.296
-2 | 0.327 | 0.00556 | -0.1 | 58.819
-1.5 | 0.394 | 0.00657 | -0.101 | 59.991
-1 | 0.462 | 0.00632 | -0.102 | 73.15
-0.5 | 0.53 | 0.00646 | -0.103 | 82.002
0 | 0.601 | 0.00654 | -0.105 | 91.885
0.5 | 0.668 | 0.00715 | -0.106 | 93.365
1 | 0.735 | 0.00693 | -0.107 | 105.989
1.5 | 0.802 | 0.00587 | -0.108 | 136.599
2 | 0.869 | 0.0064 | -0.109 | 135.792
2.5 | 0.935 | 0.00709 | -0.11 | 131.913
3 | 1.002 | 0.0072 | -0.112 | 139.105
3.5 | 1.068 | 0.00751 | -0.113 | 142.17
4 | 1.134 | 0.00775 | -0.114 | 146.284
4.5 | 1.199 | 0.00809 | -0.115 | 148.319
5 | 1.264 | 0.00653 | -0.116 | 193.508
5.5 | 1.328 | 0.00681 | -0.117 | 195.038
6 | 1.391 | 0.00805 | -0.118 | 172.798
6.5 | 1.454 | 0.00848 | -0.119 | 171.354
7 | 1.515 | 0.01161 | -0.12 | 130.54
7.5 | 1.574 | 0.01242 | -0.121 | 126.773
8 | 1.616 | 0.01303 | -0.122 | 124.043
8.5 | 1.634 | 0.01351 | -0.123 | 120.945
9 | 1.582 | 0.01998 | -0.122 | 79.18
9.5 | 1.476 | 0.02276 | -0.121 | 64.844
10 | 0.915 | 0.03335 | -0.117 | 27.446
10.5 | 0.939 | 0.03791 | -0.117 | 24.764
11 | 0.954 | 0.0449 | -0.115 | 21.245
11.5 | 0.963 | 0.05499 | -0.111 | 17.517
12 | 0.973 | 0.06732 | -0.107 | 14.458
12.5 | 1.014 | 0.06218 | -0.111 | 16.316
13 | 1.024 | 0.07672 | -0.107 | 13.342
13.5 | 1.05 | 0.07815 | -0.107 | 13.438

## 96. Re 7M Mach 0.50 (2)
BIGFOIL.COM POLAR EXPORT
goe613
GOE 613 |  |  |  | Cl Max: | 1.5391 | at alpha= | 10 | deg
XFOIL ncrit=9 |  |  |  | L/D Max: | 166.164 | at alpha= | 4.5 | deg
Re: | 7000000 |  |  | Cd Min: | 0.25291 | at alpha= | -20 | deg
Mach: | 0.5 |  |  | Cl=0 at alpha= | -4.2411 | deg
|  |  |  | @ Cl=0.1, Cd= | 0.0072649
|  |  |  | @ Cl=0.4, Cd= | 0.0064701
|  |  |  | @ Cl=0.6, Cd= | 0.0067423
alpha (deg) | Cl | Cd | Cm | Cl/Cd
-20 | -0.5968 | 0.25291 | 0.0127 | -2.3597
-19.5 | -0.5776 | 0.24565 | 0.0088 | -2.3513
-19 | -0.5585 | 0.23772 | 0.0051 | -2.3494
-18.5 | -0.54 | 0.22951 | 0.0015 | -2.3528
-18 | -0.5215 | 0.22179 | -0.002 | -2.3513
-17.5 | -0.5034 | 0.21413 | -0.0053 | -2.3509
-17 | -0.4863 | 0.20604 | -0.0085 | -2.3602
-16.5 | -0.4688 | 0.19899 | -0.0113 | -2.3559
-16 | -0.4536 | 0.1915 | -0.014 | -2.3687
-15.5 | -0.4391 | 0.18392 | -0.0165 | -2.3875
-15 | -0.4243 | 0.17684 | -0.0189 | -2.3993
-14.5 | -0.4063 | 0.16952 | -0.0221 | -2.3968
-14 | -0.3853 | 0.16004 | -0.0279 | -2.4075
-13.5 | -0.3631 | 0.15103 | -0.0339 | -2.4042
-13 | -0.3401 | 0.14232 | -0.04 | -2.3897
-12.5 | -0.3171 | 0.13392 | -0.046 | -2.3678
-12 | -0.2978 | 0.12489 | -0.0521 | -2.3845
-11.5 | -0.282 | 0.1159 | -0.0579 | -2.4331
-11 | -0.2661 | 0.10905 | -0.0611 | -2.4402
-10.5 | -0.251 | 0.10137 | -0.0656 | -2.4761
-9.5 | -0.205 | 0.08384 | -0.0822 | -2.4451
-9 | -0.174 | 0.07516 | -0.0931 | -2.3151
-8.5 | -0.1542 | 0.06728 | -0.1013 | -2.2919
-8 | -0.1098 | 0.059 | -0.1156 | -1.861
-7.5 | -0.1043 | 0.05037 | -0.1269 | -2.0707
-7 | -0.1151 | 0.04272 | -0.1308 | -2.6943
-6.5 | -0.1214 | 0.03419 | -0.1322 | -3.5507
-6 | -0.0996 | 0.02846 | -0.1306 | -3.4996
-5.5 | -0.084 | 0.02115 | -0.1272 | -3.9716
-5 | -0.0685 | 0.01347 | -0.1216 | -5.0854
-4.5 | -0.0261 | 0.00977 | -0.1171 | -2.6714
-4 | 0.0243 | 0.00803 | -0.1128 | 3.0262
-3.5 | 0.0805 | 0.00749 | -0.109 | 10.7477
-3 | 0.1394 | 0.00681 | -0.1061 | 20.4699
-2.5 | 0.2028 | 0.0066 | -0.1041 | 30.7273
-2 | 0.2663 | 0.00646 | -0.1023 | 41.2229
-1.5 | 0.3275 | 0.0064 | -0.1004 | 51.1719
-1 | 0.3878 | 0.00645 | -0.0984 | 60.124
-0.5 | 0.4484 | 0.00655 | -0.0966 | 68.458
0 | 0.5095 | 0.00663 | -0.0951 | 76.8477
0.5 | 0.5709 | 0.0067 | -0.0936 | 85.209
1 | 0.6328 | 0.00679 | -0.0923 | 93.1959
1.5 | 0.6947 | 0.00688 | -0.0909 | 100.9738
2 | 0.7562 | 0.00699 | -0.0895 | 108.1831
2.5 | 0.8162 | 0.00705 | -0.0877 | 115.773
3 | 0.8629 | 0.00641 | -0.0835 | 134.6178
4 | 1.057 | 0.0064 | -0.0957 | 165.1562
4.5 | 1.1349 | 0.00683 | -0.0972 | 166.164
5 | 1.1665 | 0.00774 | -0.0893 | 150.7106
5.5 | 1.1782 | 0.00951 | -0.078 | 123.8906
6 | 1.2243 | 0.00999 | -0.0725 | 122.5526
6.5 | 1.2743 | 0.01052 | -0.0678 | 121.1312
7 | 1.3245 | 0.01115 | -0.0631 | 118.7892
7.5 | 1.3739 | 0.01191 | -0.0582 | 115.3568
8 | 1.4229 | 0.01277 | -0.0532 | 111.4252
8.5 | 1.4684 | 0.01387 | -0.0477 | 105.8688
9 | 1.5058 | 0.01545 | -0.0413 | 97.4628
9.5 | 1.5337 | 0.01768 | -0.0344 | 86.7477
10 | 1.5391 | 0.0214 | -0.0267 | 71.9206
10.5 | 1.5279 | 0.02679 | -0.0202 | 57.0325
11 | 1.5045 | 0.03418 | -0.0164 | 44.017
11.5 | 1.472 | 0.04359 | -0.0156 | 33.7692
12 | 1.4364 | 0.05456 | -0.0174 | 26.327
12.5 | 1.3981 | 0.06599 | -0.0199 | 21.1865
13 | 1.3593 | 0.07769 | -0.023 | 17.4965
13.5 | 1.3256 | 0.08916 | -0.0264 | 14.8677
14 | 1.2926 | 0.10095 | -0.0304 | 12.8044
14.5 | 1.2652 | 0.11249 | -0.0347 | 11.2472
15 | 1.2397 | 0.1242 | -0.0394 | 9.9815

## 97. Re 8M Mach 0.00 (1)
BIGFOIL.COM POLAR EXPORT
goe613
GOE 613 |  |  |  | Cl Max: | 1.663 | at alpha= | 12.5 | deg
JavaFoil+Calcfoil stall+Eppler ext transition |  |  |  | L/D Max: | 202.502 | at alpha= | 6 | deg
Re: | 8000000 |  |  | Cd Min: | 0.00482 | at alpha= | -3 | deg
Mach: | 0 |  |  | Cl=0 at alpha= | -4.4911 | deg
|  |  |  | @ Cl=0.1, Cd= | 0.00536
|  |  |  | @ Cl=0.4, Cd= | 0.0058948
|  |  |  | @ Cl=0.6, Cd= | 0.0062707
alpha (deg) | Cl | Cd | Cm | Cl/Cd
-19.5 | -0.459 | 0.16854 | -0.025 | -2.726
-19 | -0.474 | 0.16012 | -0.025 | -2.961
-18.5 | -0.489 | 0.15232 | -0.026 | -3.208
-18 | -0.503 | 0.14351 | -0.026 | -3.502
-17.5 | -0.516 | 0.13667 | -0.027 | -3.774
-17 | -0.528 | 0.12834 | -0.028 | -4.115
-16.5 | -0.539 | 0.11953 | -0.029 | -4.51
-16 | -0.549 | 0.11277 | -0.029 | -4.864
-15.5 | -0.556 | 0.1069 | -0.03 | -5.204
-15 | -0.562 | 0.09931 | -0.031 | -5.658
-14.5 | -0.565 | 0.09237 | -0.032 | -6.119
-14 | -0.565 | 0.08596 | -0.033 | -6.578
-13.5 | -0.563 | 0.08172 | -0.034 | -6.886
-13 | -0.557 | 0.07715 | -0.035 | -7.217
-12.5 | -0.547 | 0.0727 | -0.035 | -7.528
-12 | -0.534 | 0.06875 | -0.036 | -7.771
-11.5 | -0.518 | 0.0652 | -0.037 | -7.939
-11 | -0.494 | 0.06127 | -0.037 | -8.067
-10.5 | -0.47 | 0.0548 | -0.042 | -8.58
-10 | -0.444 | 0.04819 | -0.046 | -9.206
-9.5 | -0.485 | 0.00764 | -0.069 | -63.498
-9 | -0.452 | 0.00582 | -0.072 | -77.621
-8.5 | -0.409 | 0.00524 | -0.073 | -77.941
-8 | -0.363 | 0.00576 | -0.074 | -62.985
-7.5 | -0.316 | 0.00497 | -0.075 | -63.513
-7 | -0.266 | 0.00518 | -0.076 | -51.468
-6.5 | -0.216 | 0.0054 | -0.077 | -39.969
-6 | -0.164 | 0.00509 | -0.078 | -32.136
-5.5 | -0.11 | 0.005 | -0.079 | -22.052
-5 | -0.056 | 0.00541 | -0.08 | -10.33
-4.5 | -0.001 | 0.00489 | -0.081 | -0.135
-4 | 0.055 | 0.00536 | -0.082 | 10.331
-3.5 | 0.112 | 0.00536 | -0.083 | 20.897
-3 | 0.169 | 0.00482 | -0.084 | 35.094
-2.5 | 0.227 | 0.0049 | -0.085 | 46.274
-2 | 0.285 | 0.0054 | -0.086 | 52.665
-1.5 | 0.343 | 0.00617 | -0.087 | 55.566
-1 | 0.401 | 0.00589 | -0.089 | 68.151
-0.5 | 0.46 | 0.00602 | -0.09 | 76.293
0 | 0.521 | 0.00606 | -0.091 | 85.943
0.5 | 0.579 | 0.00622 | -0.092 | 93.108
1 | 0.637 | 0.00636 | -0.093 | 100.26
1.5 | 0.696 | 0.00655 | -0.094 | 106.261
2 | 0.754 | 0.00511 | -0.095 | 147.529
2.5 | 0.812 | 0.00617 | -0.096 | 131.523
3 | 0.87 | 0.00629 | -0.097 | 138.349
3.5 | 0.928 | 0.00637 | -0.098 | 145.761
4 | 0.986 | 0.00537 | -0.099 | 183.781
4.5 | 1.044 | 0.00677 | -0.1 | 154.101
5 | 1.101 | 0.00563 | -0.101 | 195.525
5.5 | 1.158 | 0.00583 | -0.102 | 198.756
6 | 1.215 | 0.006 | -0.102 | 202.502
6.5 | 1.272 | 0.00673 | -0.103 | 188.894
7 | 1.328 | 0.0071 | -0.104 | 187.213
7.5 | 1.384 | 0.00917 | -0.105 | 150.935
8 | 1.435 | 0.00767 | -0.106 | 187.144
8.5 | 1.48 | 0.00846 | -0.107 | 175.047
9 | 1.522 | 0.00879 | -0.108 | 173.208
9.5 | 1.559 | 0.01103 | -0.109 | 141.345
10 | 1.592 | 0.01168 | -0.109 | 136.316
10.5 | 1.618 | 0.01233 | -0.11 | 131.289
11 | 1.639 | 0.01295 | -0.111 | 126.532
11.5 | 1.654 | 0.01369 | -0.112 | 120.804
12 | 1.661 | 0.01449 | -0.113 | 114.672
12.5 | 1.663 | 0.01541 | -0.114 | 107.855
13 | 1.657 | 0.01631 | -0.114 | 101.59
13.5 | 1.609 | 0.02094 | -0.113 | 76.855
14 | 1.584 | 0.02258 | -0.113 | 70.164
14.5 | 1.553 | 0.02446 | -0.113 | 63.462
15 | 1.513 | 0.02759 | -0.113 | 54.835
15.5 | 1.474 | 0.02944 | -0.113 | 50.063
16 | 1.425 | 0.03284 | -0.112 | 43.376
16.5 | 1.368 | 0.03851 | -0.111 | 35.533
17 | 1.316 | 0.04319 | -0.111 | 30.48
17.5 | 1.268 | 0.04627 | -0.111 | 27.404

## 98. Re 8M Mach 0.00 (2)
BIGFOIL.COM POLAR EXPORT
goe613
GOE 613 |  |  |  | Cl Max: | 1.8506 | at alpha= | 17.5 | deg
XFOIL ncrit=9 |  |  |  | L/D Max: | 163.543 | at alpha= | 4.5 | deg
Re: | 8000000 |  |  | Cd Min: | 0.06322 | at alpha= | 20 | deg
Mach: | 0 |  |  | Cl=0 at alpha= | -4.2475 | deg
|  |  |  | @ Cl=0.1, Cd= | 0.0059357
|  |  |  | @ Cl=0.4, Cd= | 0.0060486
|  |  |  | @ Cl=0.6, Cd= | 0.0063599
alpha (deg) | Cl | Cd | Cm | Cl/Cd
-16.5 | -1.2601 | 0.02446 | -0.1008 | -51.5168
-16 | -1.2216 | 0.0215 | -0.1014 | -56.8186
-15.5 | -1.1748 | 0.01932 | -0.1024 | -60.8075
-15 | -1.1341 | 0.0176 | -0.1012 | -64.4375
-14.5 | -1.0895 | 0.01564 | -0.1008 | -69.6611
-14 | -1.04 | 0.01397 | -0.101 | -74.4452
-13.5 | -0.9835 | 0.01263 | -0.1023 | -77.8702
-13 | -0.9301 | 0.01175 | -0.1025 | -79.1574
-12.5 | -0.8678 | 0.01052 | -0.1048 | -82.4905
-12 | -0.8064 | 0.00967 | -0.1065 | -83.3919
-11.5 | -0.7549 | 0.00907 | -0.1058 | -83.2304
-11 | -0.7081 | 0.0085 | -0.1041 | -83.3059
-10.5 | -0.6579 | 0.00813 | -0.1029 | -80.9225
-10 | -0.6074 | 0.00769 | -0.1018 | -78.9857
-9.5 | -0.5546 | 0.00739 | -0.1011 | -75.0474
-9 | -0.5018 | 0.00714 | -0.1004 | -70.2801
-8.5 | -0.4483 | 0.00698 | -0.0997 | -64.2264
-8 | -0.3958 | 0.00667 | -0.0989 | -59.3403
-7.5 | -0.3439 | 0.0064 | -0.0979 | -53.7344
-7 | -0.2939 | 0.00636 | -0.0965 | -46.2107
-6.5 | -0.2421 | 0.00629 | -0.0955 | -38.4897
-6 | -0.1882 | 0.00621 | -0.0949 | -30.306
-5.5 | -0.1336 | 0.00612 | -0.0944 | -21.8301
-5 | -0.0792 | 0.00603 | -0.094 | -13.1343
-4.5 | -0.0253 | 0.006 | -0.0934 | -4.2167
-4 | 0.0248 | 0.00586 | -0.092 | 4.2321
-3.5 | 0.0746 | 0.00595 | -0.0907 | 12.5378
-3 | 0.1279 | 0.00592 | -0.09 | 21.6047
-2.5 | 0.1817 | 0.00589 | -0.0894 | 30.8489
-2 | 0.2354 | 0.00588 | -0.0888 | 40.034
-1.5 | 0.2894 | 0.00588 | -0.0883 | 49.2177
-1 | 0.3428 | 0.00595 | -0.0877 | 57.6134
-0.5 | 0.3955 | 0.00604 | -0.087 | 65.4801
0 | 0.4479 | 0.00614 | -0.0862 | 72.9479
0.5 | 0.501 | 0.00622 | -0.0856 | 80.5466
1 | 0.5545 | 0.0063 | -0.0851 | 88.0159
1.5 | 0.6077 | 0.00637 | -0.0845 | 95.4003
2 | 0.6605 | 0.00646 | -0.0839 | 102.2446
2.5 | 0.7103 | 0.00624 | -0.0828 | 113.8301
3 | 0.7549 | 0.00576 | -0.0807 | 131.059
3.5 | 0.7881 | 0.00522 | -0.0758 | 150.977
4 | 0.887 | 0.00553 | -0.086 | 160.3978
4.5 | 0.96 | 0.00587 | -0.0902 | 163.5434
5 | 1.021 | 0.00636 | -0.0918 | 160.5346
5.5 | 1.0582 | 0.00804 | -0.0887 | 131.6169
6 | 1.1003 | 0.00846 | -0.0859 | 130.0591
7 | 1.1894 | 0.00912 | -0.0817 | 130.4167
7.5 | 1.2342 | 0.00951 | -0.0797 | 129.7792
8 | 1.2799 | 0.00989 | -0.078 | 129.4135
8.5 | 1.3255 | 0.01029 | -0.0764 | 128.8144
9 | 1.3702 | 0.01074 | -0.0746 | 127.5791
9.5 | 1.4136 | 0.01124 | -0.0726 | 125.7651
10 | 1.4569 | 0.01171 | -0.0707 | 124.415
10.5 | 1.4986 | 0.01224 | -0.0685 | 122.4346
11 | 1.5346 | 0.01277 | -0.0652 | 120.1723
11.5 | 1.5697 | 0.01339 | -0.062 | 117.2293
12 | 1.6026 | 0.01419 | -0.0584 | 112.9387
12.5 | 1.6369 | 0.01493 | -0.0554 | 109.6383
13 | 1.6711 | 0.01568 | -0.0526 | 106.5753
13.5 | 1.7026 | 0.01658 | -0.0495 | 102.69
14 | 1.7317 | 0.01762 | -0.0463 | 98.2804
14.5 | 1.7588 | 0.01883 | -0.0431 | 93.4041
15 | 1.7822 | 0.02031 | -0.0397 | 87.7499
15.5 | 1.8036 | 0.02201 | -0.0364 | 81.9446
16 | 1.8212 | 0.02406 | -0.0331 | 75.6941
16.5 | 1.8346 | 0.02655 | -0.0299 | 69.0998
17 | 1.8422 | 0.02972 | -0.0269 | 61.9852
17.5 | 1.8506 | 0.03308 | -0.0246 | 55.9432
18 | 1.847 | 0.03789 | -0.0225 | 48.7464
18.5 | 1.8447 | 0.04301 | -0.0214 | 42.89
19 | 1.8478 | 0.04784 | -0.021 | 38.6246
19.5 | 1.8384 | 0.05452 | -0.0214 | 33.7197
20 | 1.8168 | 0.06322 | -0.0228 | 28.7377

## 99. Re 8M Mach 0.10 (1)
BIGFOIL.COM POLAR EXPORT
goe613
GOE 613 |  |  |  | Cl Max: | 1.658 | at alpha= | 12 | deg
JavaFoil+Calcfoil stall+Eppler ext transition |  |  |  | L/D Max: | 202.486 | at alpha= | 6 | deg
Re: | 8000000 |  |  | Cd Min: | 0.00484 | at alpha= | -3 | deg
Mach: | 0.1 |  |  | Cl=0 at alpha= | -4.4912 | deg
|  |  |  | @ Cl=0.1, Cd= | 0.0052877
|  |  |  | @ Cl=0.4, Cd= | 0.0058753
|  |  |  | @ Cl=0.6, Cd= | 0.0062488
alpha (deg) | Cl | Cd | Cm | Cl/Cd
-19 | -0.432 | 0.16053 | -0.026 | -2.693
-18.5 | -0.449 | 0.15313 | -0.026 | -2.933
-18 | -0.466 | 0.14842 | -0.026 | -3.137
-17.5 | -0.481 | 0.13905 | -0.027 | -3.462
-17 | -0.496 | 0.1314 | -0.028 | -3.778
-16.5 | -0.51 | 0.12411 | -0.028 | -4.113
-16 | -0.523 | 0.11654 | -0.029 | -4.486
-15.5 | -0.534 | 0.10881 | -0.03 | -4.903
-15 | -0.542 | 0.10105 | -0.031 | -5.364
-14.5 | -0.548 | 0.0942 | -0.032 | -5.818
-14 | -0.551 | 0.08747 | -0.033 | -6.303
-13.5 | -0.551 | 0.08248 | -0.034 | -6.683
-13 | -0.548 | 0.07797 | -0.035 | -7.022
-12.5 | -0.54 | 0.07332 | -0.035 | -7.368
-12 | -0.529 | 0.06933 | -0.036 | -7.632
-11.5 | -0.514 | 0.06556 | -0.037 | -7.839
-11 | -0.492 | 0.06176 | -0.037 | -7.962
-10.5 | -0.467 | 0.05651 | -0.041 | -8.257
-10 | -0.44 | 0.05114 | -0.044 | -8.595
-9.5 | -0.456 | 0.01573 | -0.064 | -28.989
-9 | -0.452 | 0.00589 | -0.072 | -76.683
-8.5 | -0.408 | 0.00613 | -0.073 | -66.629
-8 | -0.363 | 0.00575 | -0.074 | -63.211
-7.5 | -0.316 | 0.00488 | -0.075 | -64.767
-7 | -0.267 | 0.00512 | -0.076 | -52.171
-6.5 | -0.216 | 0.00546 | -0.077 | -39.649
-6 | -0.164 | 0.00515 | -0.078 | -31.895
-5.5 | -0.111 | 0.00507 | -0.08 | -21.846
-5 | -0.056 | 0.00537 | -0.081 | -10.452
-4.5 | -0.001 | 0.00495 | -0.082 | -0.134
-4 | 0.056 | 0.00528 | -0.083 | 10.529
-3.5 | 0.113 | 0.00529 | -0.084 | 21.285
-3 | 0.17 | 0.00484 | -0.085 | 35.102
-2.5 | 0.228 | 0.00495 | -0.086 | 46.008
-2 | 0.286 | 0.00542 | -0.087 | 52.764
-1.5 | 0.344 | 0.00616 | -0.088 | 55.938
-1 | 0.403 | 0.00586 | -0.089 | 68.846
-0.5 | 0.462 | 0.00638 | -0.09 | 72.409
0 | 0.524 | 0.00612 | -0.091 | 85.585
0.5 | 0.582 | 0.0062 | -0.092 | 93.844
1 | 0.641 | 0.00636 | -0.093 | 100.698
1.5 | 0.699 | 0.00656 | -0.094 | 106.622
2 | 0.758 | 0.00509 | -0.095 | 148.762
2.5 | 0.816 | 0.00619 | -0.096 | 131.795
3 | 0.875 | 0.00634 | -0.097 | 137.932
3.5 | 0.933 | 0.00637 | -0.098 | 146.369
4 | 0.991 | 0.0054 | -0.099 | 183.34
4.5 | 1.049 | 0.00682 | -0.1 | 153.768
5 | 1.107 | 0.00565 | -0.101 | 195.725
5.5 | 1.164 | 0.0058 | -0.102 | 200.779
6 | 1.221 | 0.00603 | -0.103 | 202.486
6.5 | 1.278 | 0.00691 | -0.104 | 185.035
7 | 1.335 | 0.00715 | -0.105 | 186.677
7.5 | 1.391 | 0.00925 | -0.106 | 150.34
8 | 1.441 | 0.00773 | -0.107 | 186.498
8.5 | 1.487 | 0.00848 | -0.108 | 175.321
9 | 1.528 | 0.00882 | -0.108 | 173.218
9.5 | 1.565 | 0.01115 | -0.109 | 140.273
10 | 1.596 | 0.01181 | -0.11 | 135.121
10.5 | 1.621 | 0.01248 | -0.111 | 129.927
11 | 1.64 | 0.01322 | -0.112 | 124.117
11.5 | 1.653 | 0.01391 | -0.113 | 118.774
12 | 1.658 | 0.01473 | -0.113 | 112.559
12.5 | 1.655 | 0.01562 | -0.114 | 105.967
13 | 1.646 | 0.01948 | -0.115 | 84.496
13.5 | 1.591 | 0.02153 | -0.113 | 73.908
14 | 1.561 | 0.02334 | -0.113 | 66.871
14.5 | 1.524 | 0.02539 | -0.113 | 60.038
15 | 1.481 | 0.02788 | -0.113 | 53.116
15.5 | 1.431 | 0.031 | -0.113 | 46.175
16 | 1.377 | 0.03471 | -0.112 | 39.662
16.5 | 1.319 | 0.03965 | -0.112 | 33.255
17 | 1.26 | 0.04478 | -0.111 | 28.134

## 100. Re 8M Mach 0.10 (2)
BIGFOIL.COM POLAR EXPORT
goe613
GOE 613 |  |  |  | Cl Max: | 1.8374 | at alpha= | 17.5 | deg
XFOIL ncrit=9 |  |  |  | L/D Max: | 163.973 | at alpha= | 4.5 | deg
Re: | 8000000 |  |  | Cd Min: | 0.20067 | at alpha= | -18.5 | deg
Mach: | 0.1 |  |  | Cl=0 at alpha= | -4.2431 | deg
|  |  |  | @ Cl=0.1, Cd= | 0.0059558
|  |  |  | @ Cl=0.4, Cd= | 0.0060644
|  |  |  | @ Cl=0.6, Cd= | 0.0063659
alpha (deg) | Cl | Cd | Cm | Cl/Cd
-19.5 | -0.3512 | 0.18319 | -0.0161 | -1.9171
-18.5 | -0.5334 | 0.20067 | 0.0001 | -2.6581
-18 | -0.519 | 0.19504 | -0.0026 | -2.661
-17.5 | -0.5372 | 0.17712 | -0.0086 | -3.033
-17 | -0.5268 | 0.17057 | -0.0114 | -3.0885
-16 | -0.5247 | 0.15286 | -0.0183 | -3.4326
-14.5 | -1.0881 | 0.01869 | -0.1048 | -58.2183
-14 | -1.0431 | 0.01633 | -0.1046 | -63.8763
-13.5 | -0.9928 | 0.0139 | -0.1052 | -71.4245
-13 | -0.9404 | 0.01251 | -0.1051 | -75.1719
-12.5 | -0.8762 | 0.01141 | -0.1073 | -76.7923
-12 | -0.8143 | 0.01015 | -0.109 | -80.2266
-11.5 | -0.7613 | 0.00946 | -0.1083 | -80.4757
-11 | -0.7148 | 0.00879 | -0.1062 | -81.3197
-10.5 | -0.6648 | 0.00829 | -0.1048 | -80.193
-10 | -0.6133 | 0.00787 | -0.1035 | -77.9288
-9.5 | -0.5604 | 0.00749 | -0.1026 | -74.8198
-9 | -0.5069 | 0.00722 | -0.1017 | -70.2078
-8.5 | -0.4529 | 0.00705 | -0.101 | -64.2411
-8 | -0.3993 | 0.00679 | -0.1001 | -58.8071
-7.5 | -0.3472 | 0.00646 | -0.099 | -53.7461
-7 | -0.2967 | 0.00641 | -0.0975 | -46.2871
-6.5 | -0.2444 | 0.00634 | -0.0963 | -38.5489
-6 | -0.1901 | 0.00625 | -0.0957 | -30.416
-5.5 | -0.1351 | 0.00615 | -0.0952 | -21.9675
-5 | -0.0803 | 0.00605 | -0.0946 | -13.2727
-4.5 | -0.0259 | 0.00602 | -0.094 | -4.3023
-4 | 0.0245 | 0.00589 | -0.0926 | 4.1596
-3.5 | 0.0745 | 0.00597 | -0.0912 | 12.4791
-3 | 0.1282 | 0.00594 | -0.0905 | 21.5825
-2.5 | 0.1824 | 0.0059 | -0.0899 | 30.9153
-2 | 0.2364 | 0.00589 | -0.0893 | 40.1358
-1.5 | 0.2908 | 0.00589 | -0.0887 | 49.3718
-1 | 0.3444 | 0.00596 | -0.0881 | 57.7852
-0.5 | 0.3974 | 0.00606 | -0.0874 | 65.5776
0 | 0.4501 | 0.00615 | -0.0866 | 73.187
0.5 | 0.5033 | 0.00623 | -0.0859 | 80.7865
1 | 0.5572 | 0.00631 | -0.0854 | 88.3043
1.5 | 0.6108 | 0.00638 | -0.0848 | 95.7367
2 | 0.6638 | 0.00647 | -0.0842 | 102.5966
2.5 | 0.7141 | 0.00626 | -0.083 | 114.0735
3 | 0.7588 | 0.00578 | -0.0809 | 131.2803
3.5 | 0.792 | 0.00523 | -0.076 | 151.434
4 | 0.8921 | 0.00555 | -0.0863 | 160.7387
4.5 | 0.9658 | 0.00589 | -0.0905 | 163.9728
5 | 1.0268 | 0.00643 | -0.0921 | 159.689
5.5 | 1.0617 | 0.00815 | -0.0883 | 130.2699
6 | 1.1053 | 0.0085 | -0.0858 | 130.0353
7 | 1.1951 | 0.00918 | -0.0814 | 130.1852
7.5 | 1.2402 | 0.00958 | -0.0794 | 129.4572
8 | 1.2863 | 0.00996 | -0.0776 | 129.1466
8.5 | 1.3321 | 0.01037 | -0.0758 | 128.4571
9 | 1.3769 | 0.01083 | -0.0739 | 127.1376
9.5 | 1.4205 | 0.01134 | -0.0719 | 125.2646
10 | 1.464 | 0.01183 | -0.0698 | 123.7532
10.5 | 1.5035 | 0.01237 | -0.067 | 121.5441
11 | 1.5397 | 0.01293 | -0.0636 | 119.0797
11.5 | 1.5752 | 0.0136 | -0.0603 | 115.8235
12 | 1.6088 | 0.0144 | -0.0568 | 111.7222
12.5 | 1.6428 | 0.01519 | -0.0536 | 108.1501
13 | 1.6765 | 0.01601 | -0.0505 | 104.7158
13.5 | 1.7075 | 0.01699 | -0.0473 | 100.5003
14 | 1.7359 | 0.01815 | -0.0439 | 95.6419
14.5 | 1.7619 | 0.0195 | -0.0405 | 90.3538
15 | 1.7843 | 0.02115 | -0.037 | 84.3641
15.5 | 1.804 | 0.02306 | -0.0336 | 78.2307
16 | 1.8191 | 0.02544 | -0.0302 | 71.5055
16.5 | 1.8288 | 0.02841 | -0.0269 | 64.3717
17 | 1.8356 | 0.03187 | -0.0242 | 57.5965
17.5 | 1.8374 | 0.03616 | -0.022 | 50.8131
18 | 1.8364 | 0.04106 | -0.0206 | 44.7248
18.5 | 1.8292 | 0.04707 | -0.0199 | 38.8613
19 | 1.8263 | 0.05301 | -0.0201 | 34.452
19.5 | 1.8101 | 0.061 | -0.0212 | 29.6738
20 | 1.7813 | 0.0711 | -0.0235 | 25.0534

## 101. Re 8M Mach 0.25 (1)
BIGFOIL.COM POLAR EXPORT
goe613
GOE 613 |  |  |  | Cl Max: | 1.637 | at alpha= | 11 | deg
JavaFoil+Calcfoil stall+Eppler ext transition |  |  |  | L/D Max: | 201.513 | at alpha= | 5.5 | deg
Re: | 8000000 |  |  | Cd Min: | 0.00482 | at alpha= | -3 | deg
Mach: | 0.25 |  |  | Cl=0 at alpha= | -4.4914 | deg
|  |  |  | @ Cl=0.1, Cd= | 0.0053259
|  |  |  | @ Cl=0.4, Cd= | 0.0060123
|  |  |  | @ Cl=0.6, Cd= | 0.0062953
alpha (deg) | Cl | Cd | Cm | Cl/Cd
-17 | -0.183 | 0.14715 | -0.028 | -1.245
-16.5 | -0.239 | 0.13843 | -0.029 | -1.724
-16 | -0.286 | 0.12917 | -0.03 | -2.212
-15.5 | -0.327 | 0.12155 | -0.03 | -2.694
-15 | -0.365 | 0.11419 | -0.03 | -3.195
-14.5 | -0.398 | 0.10647 | -0.031 | -3.737
-14 | -0.426 | 0.09783 | -0.032 | -4.355
-13.5 | -0.449 | 0.09123 | -0.032 | -4.921
-13 | -0.466 | 0.08314 | -0.032 | -5.603
-12.5 | -0.477 | 0.07782 | -0.034 | -6.134
-12 | -0.482 | 0.07282 | -0.035 | -6.622
-11.5 | -0.481 | 0.0686 | -0.036 | -7.008
-11 | -0.468 | 0.06366 | -0.037 | -7.354
-10.5 | -0.447 | 0.06045 | -0.038 | -7.402
-10 | -0.423 | 0.05658 | -0.039 | -7.484
-9.5 | -0.396 | 0.05298 | -0.04 | -7.479
-9 | -0.366 | 0.05002 | -0.041 | -7.321
-8.5 | -0.336 | 0.04476 | -0.045 | -7.497
-8 | -0.362 | 0.00625 | -0.076 | -58.013
-7.5 | -0.318 | 0.00571 | -0.077 | -55.724
-7 | -0.27 | 0.00531 | -0.078 | -50.881
-6.5 | -0.22 | 0.00517 | -0.079 | -42.488
-6 | -0.167 | 0.00512 | -0.081 | -32.65
-5.5 | -0.113 | 0.00506 | -0.082 | -22.294
-5 | -0.057 | 0.00539 | -0.083 | -10.637
-4.5 | -0.001 | 0.00494 | -0.084 | -0.137
-4 | 0.057 | 0.0054 | -0.085 | 10.551
-3.5 | 0.115 | 0.0053 | -0.086 | 21.773
-3 | 0.174 | 0.00482 | -0.087 | 36.149
-2.5 | 0.234 | 0.0049 | -0.088 | 47.748
-2 | 0.294 | 0.00543 | -0.089 | 54.093
-1.5 | 0.354 | 0.00625 | -0.09 | 56.59
-1 | 0.414 | 0.00594 | -0.091 | 69.745
-0.5 | 0.474 | 0.00646 | -0.092 | 73.467
0 | 0.538 | 0.00614 | -0.094 | 87.607
0.5 | 0.598 | 0.00629 | -0.095 | 95.114
1 | 0.658 | 0.00645 | -0.096 | 102.012
1.5 | 0.718 | 0.00665 | -0.097 | 108.078
2 | 0.778 | 0.00617 | -0.098 | 126.123
2.5 | 0.838 | 0.00636 | -0.099 | 131.87
3 | 0.898 | 0.00647 | -0.1 | 138.751
3.5 | 0.958 | 0.00657 | -0.101 | 145.774
4 | 1.018 | 0.00677 | -0.102 | 150.404
4.5 | 1.077 | 0.00706 | -0.103 | 152.558
5 | 1.136 | 0.00572 | -0.104 | 198.544
5.5 | 1.195 | 0.00593 | -0.105 | 201.513
6 | 1.253 | 0.00634 | -0.106 | 197.699
6.5 | 1.312 | 0.00705 | -0.107 | 186.056
7 | 1.369 | 0.00736 | -0.108 | 186.165
7.5 | 1.426 | 0.0077 | -0.109 | 185.208
8 | 1.477 | 0.01016 | -0.11 | 145.313
8.5 | 1.521 | 0.00885 | -0.11 | 171.756
9 | 1.559 | 0.01326 | -0.111 | 117.606
9.5 | 1.591 | 0.01184 | -0.112 | 134.33
10 | 1.615 | 0.01262 | -0.113 | 127.988
10.5 | 1.631 | 0.01343 | -0.114 | 121.46
11 | 1.637 | 0.01431 | -0.115 | 114.396
11.5 | 1.631 | 0.01525 | -0.116 | 106.988
12 | 1.582 | 0.02009 | -0.114 | 78.763
12.5 | 1.547 | 0.0218 | -0.114 | 70.948
13 | 1.499 | 0.02349 | -0.114 | 63.824
13.5 | 1.438 | 0.02592 | -0.114 | 55.473
14 | 1.363 | 0.02918 | -0.114 | 46.7
14.5 | 1.274 | 0.03379 | -0.113 | 37.695
15 | 1.177 | 0.03931 | -0.112 | 29.935
15.5 | 1.076 | 0.04516 | -0.111 | 23.824
16 | 0.953 | 0.0595 | -0.107 | 16.016

## 102. Re 8M Mach 0.25 (2)
BIGFOIL.COM POLAR EXPORT
goe613
GOE 613 |  |  |  | Cl Max: | 1.7727 | at alpha= | 15.5 | deg
XFOIL ncrit=9 |  |  |  | L/D Max: | 166.023 | at alpha= | 4.5 | deg
Re: | 8000000 |  |  | Cd Min: | 0.15835 | at alpha= | -15.5 | deg
Mach: | 0.25 |  |  | Cl=0 at alpha= | -4.2242 | deg
|  |  |  | @ Cl=0.1, Cd= | 0.0060472
|  |  |  | @ Cl=0.4, Cd= | 0.0061053
|  |  |  | @ Cl=0.6, Cd= | 0.0063951
alpha (deg) | Cl | Cd | Cm | Cl/Cd
-15.5 | -0.483 | 0.15835 | -0.0176 | -3.0502
-15 | -0.4783 | 0.1507 | -0.0202 | -3.1739
-14.5 | -0.4821 | 0.14077 | -0.0239 | -3.4247
-14 | -0.4692 | 0.13241 | -0.0293 | -3.5435
-13.5 | -0.4526 | 0.12445 | -0.035 | -3.6368
-13 | -0.4626 | 0.11108 | -0.0435 | -4.1646
-12.5 | -0.4498 | 0.10279 | -0.0498 | -4.3759
-12 | -0.437 | 0.09452 | -0.0564 | -4.6234
-10.5 | -0.6964 | 0.01032 | -0.1172 | -67.4806
-10 | -0.6452 | 0.00929 | -0.1144 | -69.451
-9.5 | -0.5918 | 0.00843 | -0.1121 | -70.2017
-9 | -0.536 | 0.00786 | -0.1101 | -68.1934
-8.5 | -0.4785 | 0.00756 | -0.1085 | -63.2937
-8 | -0.4206 | 0.00733 | -0.107 | -57.3806
-7.5 | -0.3642 | 0.00707 | -0.1055 | -51.5134
-7 | -0.3123 | 0.00677 | -0.1031 | -46.13
-6.5 | -0.2573 | 0.00666 | -0.1015 | -38.6336
-6 | -0.2001 | 0.00653 | -0.1004 | -30.6432
-5.5 | -0.1428 | 0.00635 | -0.0994 | -22.4882
-5 | -0.0858 | 0.0062 | -0.0985 | -13.8387
-4.5 | -0.0294 | 0.00613 | -0.0975 | -4.7961
-4 | 0.0239 | 0.00621 | -0.096 | 3.8486
-3.5 | 0.0746 | 0.00607 | -0.0941 | 12.29
-3 | 0.1302 | 0.00602 | -0.0932 | 21.6279
-2.5 | 0.1863 | 0.00596 | -0.0924 | 31.2584
-2 | 0.242 | 0.00594 | -0.0917 | 40.7407
-1.5 | 0.2978 | 0.00595 | -0.0909 | 50.0504
-1 | 0.353 | 0.00601 | -0.0901 | 58.7354
0 | 0.4615 | 0.00623 | -0.0883 | 74.077
0.5 | 0.5168 | 0.00629 | -0.0876 | 82.1622
1 | 0.5723 | 0.00636 | -0.087 | 89.9843
1.5 | 0.6276 | 0.00643 | -0.0863 | 97.605
2 | 0.6819 | 0.00655 | -0.0855 | 104.1069
2.5 | 0.7342 | 0.00638 | -0.0843 | 115.0784
3 | 0.7802 | 0.00587 | -0.082 | 132.9131
3.5 | 0.8132 | 0.00531 | -0.0765 | 153.145
4 | 0.9205 | 0.00568 | -0.0878 | 162.0599
4.5 | 0.9978 | 0.00601 | -0.0923 | 166.0233
5 | 1.0594 | 0.00673 | -0.0934 | 157.4146
5.5 | 1.0872 | 0.00836 | -0.0874 | 130.0478
6 | 1.1327 | 0.00873 | -0.0847 | 129.748
6.5 | 1.1789 | 0.00908 | -0.0821 | 129.8348
7 | 1.2257 | 0.00947 | -0.0796 | 129.4298
7.5 | 1.2729 | 0.0099 | -0.0772 | 128.5758
8 | 1.3205 | 0.01033 | -0.075 | 127.8316
8.5 | 1.3672 | 0.0108 | -0.0726 | 126.5926
9 | 1.4118 | 0.0114 | -0.0698 | 123.8421
9.5 | 1.4531 | 0.0119 | -0.0663 | 122.1092
10 | 1.4923 | 0.01247 | -0.0625 | 119.6712
10.5 | 1.5313 | 0.01315 | -0.0588 | 116.4487
11 | 1.5679 | 0.01399 | -0.0548 | 112.0729
11.5 | 1.6034 | 0.01491 | -0.0508 | 107.5386
12 | 1.6375 | 0.01592 | -0.0468 | 102.858
12.5 | 1.6682 | 0.01717 | -0.0426 | 97.1578
13 | 1.6981 | 0.01852 | -0.0386 | 91.6901
13.5 | 1.7248 | 0.02015 | -0.0346 | 85.598
14 | 1.7467 | 0.02218 | -0.0304 | 78.7511
14.5 | 1.7646 | 0.02467 | -0.0264 | 71.5282
15 | 1.7718 | 0.02813 | -0.0224 | 62.9861
15.5 | 1.7727 | 0.03251 | -0.019 | 54.5278
16 | 1.761 | 0.03858 | -0.0166 | 45.6454
16.5 | 1.7415 | 0.04615 | -0.0156 | 37.7356
17 | 1.7372 | 0.05276 | -0.0158 | 32.9265
17.5 | 1.7055 | 0.06327 | -0.0179 | 26.9559
18 | 1.6638 | 0.07547 | -0.0212 | 22.0458
18.5 | 1.6084 | 0.08992 | -0.0259 | 17.887
19 | 1.5663 | 0.10295 | -0.0306 | 15.2142
19.5 | 1.5229 | 0.11649 | -0.0359 | 13.0732
20 | 1.4857 | 0.12933 | -0.0414 | 11.4877

## 103. Re 8M Mach 0.50 (1)
BIGFOIL.COM POLAR EXPORT
goe613
GOE 613 |  |  |  | Cl Max: | 1.634 | at alpha= | 8.5 | deg
JavaFoil+Calcfoil stall+Eppler ext transition |  |  |  | L/D Max: | 198.542 | at alpha= | 5.5 | deg
Re: | 8000000 |  |  | Cd Min: | 0.00487 | at alpha= | -3 | deg
Mach: | 0.5 |  |  | Cl=0 at alpha= | -4.4921 | deg
|  |  |  | @ Cl=0.1, Cd= | 0.0054508
|  |  |  | @ Cl=0.4, Cd= | 0.0063824
|  |  |  | @ Cl=0.6, Cd= | 0.0064589
alpha (deg) | Cl | Cd | Cm | Cl/Cd
-20 | -0.792 | 0.15789 | -0.034 | -5.015
-19.5 | -0.771 | 0.13943 | -0.036 | -5.532
-19 | -0.745 | 0.14091 | -0.035 | -5.284
-18.5 | -0.719 | 0.13674 | -0.035 | -5.26
-18 | -0.694 | 0.13365 | -0.035 | -5.189
-17.5 | -0.668 | 0.12844 | -0.035 | -5.199
-17 | -0.643 | 0.11943 | -0.035 | -5.386
-16.5 | -0.619 | 0.11502 | -0.036 | -5.378
-16 | -0.594 | 0.11007 | -0.036 | -5.394
-15.5 | -0.569 | 0.10543 | -0.037 | -5.395
-15 | -0.544 | 0.10146 | -0.037 | -5.361
-14.5 | -0.519 | 0.09726 | -0.038 | -5.334
-14 | -0.494 | 0.09401 | -0.038 | -5.251
-13.5 | -0.468 | 0.09022 | -0.039 | -5.193
-13 | -0.443 | 0.08604 | -0.039 | -5.15
-12.5 | -0.418 | 0.08801 | -0.04 | -4.745
-12 | -0.392 | 0.08472 | -0.04 | -4.629
-11.5 | -0.367 | 0.08326 | -0.041 | -4.403
-11 | -0.34 | 0.08956 | -0.037 | -3.792
-10.5 | -0.315 | 0.07055 | -0.041 | -4.465
-10 | -0.289 | 0.06496 | -0.042 | -4.454
-9.5 | -0.264 | 0.0596 | -0.043 | -4.421
-9 | -0.238 | 0.05513 | -0.044 | -4.31
-8.5 | -0.212 | 0.05177 | -0.045 | -4.087
-8 | -0.186 | 0.04608 | -0.047 | -4.033
-7.5 | -0.161 | 0.04 | -0.054 | -4.028
-7 | -0.134 | 0.03845 | -0.053 | -3.491
-6.5 | -0.158 | 0.03981 | -0.047 | -3.978
-6 | -0.134 | 0.03848 | -0.047 | -3.476
-5.5 | -0.095 | 0.03551 | -0.05 | -2.676
-5 | -0.061 | 0.00573 | -0.092 | -10.617
-4.5 | -0.001 | 0.0062 | -0.094 | -0.118
-4 | 0.062 | 0.00548 | -0.095 | 11.348
-3.5 | 0.127 | 0.00543 | -0.096 | 23.366
-3 | 0.193 | 0.00487 | -0.097 | 39.624
-2.5 | 0.26 | 0.00545 | -0.099 | 47.645
-2 | 0.327 | 0.00558 | -0.1 | 58.599
-1.5 | 0.394 | 0.00649 | -0.101 | 60.738
-1 | 0.462 | 0.00527 | -0.102 | 87.708
-0.5 | 0.53 | 0.00638 | -0.103 | 83.062
0 | 0.601 | 0.00646 | -0.105 | 92.974
0.5 | 0.668 | 0.00704 | -0.106 | 94.867
1 | 0.735 | 0.00683 | -0.107 | 107.622
1.5 | 0.802 | 0.00711 | -0.108 | 112.713
2 | 0.869 | 0.0063 | -0.109 | 137.934
2.5 | 0.935 | 0.00701 | -0.11 | 133.489
3 | 1.002 | 0.00561 | -0.112 | 178.481
3.5 | 1.068 | 0.00739 | -0.113 | 144.665
4 | 1.134 | 0.00765 | -0.114 | 148.299
4.5 | 1.199 | 0.00616 | -0.115 | 194.556
5 | 1.264 | 0.00641 | -0.116 | 197.154
5.5 | 1.328 | 0.00669 | -0.117 | 198.542
6 | 1.391 | 0.00788 | -0.118 | 176.529
6.5 | 1.454 | 0.01084 | -0.119 | 134.173
7 | 1.515 | 0.00885 | -0.12 | 171.192
7.5 | 1.574 | 0.01211 | -0.121 | 130.013
8 | 1.616 | 0.00993 | -0.122 | 162.717
8.5 | 1.634 | 0.01321 | -0.123 | 123.742
9 | 1.584 | 0.01945 | -0.122 | 81.429
9.5 | 1.476 | 0.02254 | -0.122 | 65.485
10 | 0.918 | 0.03216 | -0.118 | 28.536
10.5 | 0.942 | 0.03658 | -0.117 | 25.745
11 | 0.96 | 0.04264 | -0.116 | 22.525
11.5 | 0.966 | 0.05352 | -0.112 | 18.049
12 | 0.976 | 0.06583 | -0.108 | 14.82
12.5 | 1.018 | 0.05964 | -0.112 | 17.07
13 | 1.027 | 0.07413 | -0.108 | 13.858
13.5 | 1.056 | 0.07449 | -0.108 | 14.182

## 104. Re 8M Mach 0.50 (2)
BIGFOIL.COM POLAR EXPORT
goe613
GOE 613 |  |  |  | Cl Max: | 1.5547 | at alpha= | 10 | deg
XFOIL ncrit=9 |  |  |  | L/D Max: | 169.717 | at alpha= | 4.5 | deg
Re: | 8000000 |  |  | Cd Min: | 0.24587 | at alpha= | -19.5 | deg
Mach: | 0.5 |  |  | Cl=0 at alpha= | -4.1687 | deg
|  |  |  | @ Cl=0.1, Cd= | 0.0069869
|  |  |  | @ Cl=0.4, Cd= | 0.0063667
|  |  |  | @ Cl=0.6, Cd= | 0.0066261
alpha (deg) | Cl | Cd | Cm | Cl/Cd
-19.5 | -0.5785 | 0.24587 | 0.0091 | -2.3529
-19 | -0.5617 | 0.23543 | 0.0052 | -2.3858
-18.5 | -0.5422 | 0.22836 | 0.0017 | -2.3743
-18 | -0.523 | 0.22129 | -0.0018 | -2.3634
-17.5 | -0.5042 | 0.21421 | -0.0051 | -2.3538
-17 | -0.4875 | 0.20598 | -0.0082 | -2.3667
-16.5 | -0.4709 | 0.19864 | -0.011 | -2.3706
-16 | -0.4543 | 0.19176 | -0.0135 | -2.3691
-15.5 | -0.4419 | 0.18327 | -0.0163 | -2.4112
-15 | -0.4268 | 0.17608 | -0.0188 | -2.4239
-14.5 | -0.4001 | 0.16796 | -0.0247 | -2.3821
-14 | -0.379 | 0.15852 | -0.0306 | -2.3909
-13.5 | -0.3577 | 0.14925 | -0.0367 | -2.3966
-13 | -0.3362 | 0.14034 | -0.0428 | -2.3956
-12.5 | -0.314 | 0.13199 | -0.0487 | -2.379
-12 | -0.2945 | 0.12349 | -0.0544 | -2.3848
-11.5 | -0.2821 | 0.11444 | -0.0597 | -2.465
-11 | -0.2687 | 0.1074 | -0.0628 | -2.5019
-10.5 | -0.2513 | 0.10006 | -0.0673 | -2.5115
-10 | -0.236 | 0.09155 | -0.0736 | -2.5778
-9.5 | -0.1977 | 0.08163 | -0.0872 | -2.4219
-9 | -0.1792 | 0.07423 | -0.0939 | -2.4141
-8.5 | -0.1597 | 0.06629 | -0.1023 | -2.4091
-8 | -0.1161 | 0.0573 | -0.1182 | -2.0262
-7.5 | -0.1173 | 0.04937 | -0.1274 | -2.3759
-7 | -0.1241 | 0.04148 | -0.1317 | -2.9918
-6.5 | -0.1256 | 0.03347 | -0.1325 | -3.7526
-6 | -0.1095 | 0.0268 | -0.1307 | -4.0858
-5.5 | -0.0947 | 0.01942 | -0.1267 | -4.8764
-5 | -0.0804 | 0.01176 | -0.1208 | -6.8367
-4.5 | -0.0334 | 0.0089 | -0.1164 | -3.7528
-4 | 0.017 | 0.00771 | -0.1117 | 2.2049
-3.5 | 0.0772 | 0.00716 | -0.1086 | 10.7821
-3 | 0.1391 | 0.00669 | -0.1061 | 20.7922
-2.5 | 0.202 | 0.00638 | -0.104 | 31.6614
-2 | 0.2653 | 0.0063 | -0.1022 | 42.1111
-1.5 | 0.3266 | 0.00628 | -0.1002 | 52.0064
-1 | 0.3872 | 0.00635 | -0.0983 | 60.9764
-0.5 | 0.4485 | 0.00643 | -0.0967 | 69.7512
0 | 0.5104 | 0.00653 | -0.0953 | 78.1623
0.5 | 0.572 | 0.00659 | -0.0938 | 86.7982
1 | 0.6341 | 0.00667 | -0.0925 | 95.0675
1.5 | 0.6963 | 0.00677 | -0.0913 | 102.8508
2 | 0.758 | 0.00687 | -0.0899 | 110.3348
2.5 | 0.8187 | 0.00696 | -0.0882 | 117.6293
3 | 0.8703 | 0.00646 | -0.0849 | 134.7214
3.5 | 0.9028 | 0.00579 | -0.0773 | 155.924
4 | 1.0475 | 0.00621 | -0.0936 | 168.6795
4.5 | 1.1405 | 0.00672 | -0.0983 | 169.7173
5 | 1.1686 | 0.00773 | -0.0898 | 151.1772
5.5 | 1.1868 | 0.00931 | -0.0795 | 127.4758
6 | 1.2327 | 0.00978 | -0.074 | 126.0429
6.5 | 1.2826 | 0.01027 | -0.0692 | 124.888
7 | 1.3324 | 0.01091 | -0.0643 | 122.1265
7.5 | 1.3838 | 0.01159 | -0.0596 | 119.396
8 | 1.4335 | 0.0124 | -0.0546 | 115.6048
8.5 | 1.4775 | 0.01354 | -0.0488 | 109.1211
9 | 1.5192 | 0.01491 | -0.0429 | 101.8913
9.5 | 1.548 | 0.01704 | -0.0358 | 90.8451
10 | 1.5547 | 0.0206 | -0.0278 | 75.4709
10.5 | 1.5441 | 0.02581 | -0.0209 | 59.8256
11 | 1.5212 | 0.03297 | -0.0166 | 46.1389
11.5 | 1.4887 | 0.04217 | -0.0153 | 35.3023
12 | 1.4527 | 0.05305 | -0.0169 | 27.3836
12.5 | 1.4141 | 0.06449 | -0.0194 | 21.9274
13 | 1.3729 | 0.07641 | -0.0226 | 17.9675
13.5 | 1.3349 | 0.08827 | -0.0261 | 15.1229
14 | 1.3007 | 0.10017 | -0.0301 | 12.9849
14.5 | 1.273 | 0.11171 | -0.0343 | 11.3956
15 | 1.2463 | 0.1236 | -0.0392 | 10.0833

## 105. Re 10M Mach 0.00 (1)
BIGFOIL.COM POLAR EXPORT
goe613
GOE 613 |  |  |  | Cl Max: | 1.663 | at alpha= | 12.5 | deg
JavaFoil+Calcfoil stall+Eppler ext transition |  |  |  | L/D Max: | 203.642 | at alpha= | 5.5 | deg
Re: | 10000000 |  |  | Cd Min: | 0.0047 | at alpha= | -4 | deg
Mach: | 0 |  |  | Cl=0 at alpha= | -4.4911 | deg
|  |  |  | @ Cl=0.1, Cd= | 0.0047395
|  |  |  | @ Cl=0.4, Cd= | 0.0058229
|  |  |  | @ Cl=0.6, Cd= | 0.0061079
alpha (deg) | Cl | Cd | Cm | Cl/Cd
-19 | -0.474 | 0.15755 | -0.025 | -3.01
-18.5 | -0.489 | 0.15171 | -0.026 | -3.221
-18 | -0.503 | 0.14221 | -0.027 | -3.535
-17.5 | -0.516 | 0.13533 | -0.027 | -3.812
-17 | -0.528 | 0.12847 | -0.028 | -4.112
-16.5 | -0.539 | 0.12017 | -0.029 | -4.487
-16 | -0.549 | 0.11266 | -0.029 | -4.869
-15.5 | -0.556 | 0.10534 | -0.03 | -5.281
-15 | -0.562 | 0.09827 | -0.031 | -5.719
-14.5 | -0.565 | 0.09305 | -0.032 | -6.072
-14 | -0.566 | 0.08607 | -0.033 | -6.572
-13.5 | -0.563 | 0.08018 | -0.034 | -7.023
-13 | -0.557 | 0.07626 | -0.035 | -7.306
-12.5 | -0.548 | 0.07203 | -0.036 | -7.604
-12 | -0.536 | 0.06682 | -0.038 | -8.021
-11.5 | -0.52 | 0.06257 | -0.039 | -8.315
-11 | -0.497 | 0.05885 | -0.041 | -8.45
-10.5 | -0.477 | 0.04837 | -0.047 | -9.864
-10 | -0.53 | 0.00685 | -0.069 | -77.401
-9.5 | -0.492 | 0.00679 | -0.07 | -72.493
-9 | -0.452 | 0.0053 | -0.072 | -85.348
-8.5 | -0.409 | 0.00509 | -0.073 | -80.27
-8 | -0.363 | 0.00558 | -0.074 | -65.055
-7.5 | -0.316 | 0.00502 | -0.075 | -62.816
-7 | -0.266 | 0.00506 | -0.076 | -52.618
-6.5 | -0.216 | 0.00508 | -0.077 | -42.464
-6 | -0.164 | 0.005 | -0.078 | -32.705
-5.5 | -0.11 | 0.00493 | -0.079 | -22.36
-5 | -0.056 | 0.00522 | -0.08 | -10.706
-4.5 | -0.001 | 0.00523 | -0.081 | -0.126
-4 | 0.055 | 0.0047 | -0.082 | 11.776
-3.5 | 0.112 | 0.00475 | -0.083 | 23.601
-3 | 0.169 | 0.00478 | -0.084 | 35.389
-2.5 | 0.227 | 0.00491 | -0.085 | 46.165
-2 | 0.285 | 0.00598 | -0.086 | 47.639
-1.5 | 0.343 | 0.00599 | -0.088 | 57.253
-1 | 0.401 | 0.00582 | -0.089 | 68.926
-0.5 | 0.46 | 0.00516 | -0.09 | 89.012
0 | 0.521 | 0.00515 | -0.091 | 101.11
0.5 | 0.579 | 0.00605 | -0.092 | 95.71
1 | 0.637 | 0.00621 | -0.093 | 102.658
1.5 | 0.696 | 0.00638 | -0.094 | 109.077
2 | 0.754 | 0.00599 | -0.095 | 125.834
2.5 | 0.812 | 0.006 | -0.096 | 135.283
3 | 0.87 | 0.00623 | -0.097 | 139.664
3.5 | 0.928 | 0.00636 | -0.098 | 145.86
4 | 0.986 | 0.00649 | -0.099 | 152.006
4.5 | 1.044 | 0.0054 | -0.1 | 193.298
5 | 1.101 | 0.00551 | -0.101 | 199.946
5.5 | 1.158 | 0.00569 | -0.102 | 203.642
6 | 1.215 | 0.0064 | -0.102 | 190.047
6.5 | 1.272 | 0.00667 | -0.103 | 190.861
7 | 1.328 | 0.00857 | -0.104 | 155.018
7.5 | 1.384 | 0.00714 | -0.105 | 193.81
8 | 1.435 | 0.00924 | -0.106 | 155.237
8.5 | 1.48 | 0.00819 | -0.107 | 180.741
9 | 1.522 | 0.01187 | -0.108 | 128.201
9.5 | 1.559 | 0.01254 | -0.109 | 124.298
10 | 1.592 | 0.01126 | -0.109 | 141.386
10.5 | 1.618 | 0.01187 | -0.11 | 136.332
11 | 1.639 | 0.01249 | -0.111 | 131.228
11.5 | 1.654 | 0.01319 | -0.112 | 125.409
12 | 1.661 | 0.01396 | -0.113 | 119.008
12.5 | 1.663 | 0.0174 | -0.114 | 95.549
13 | 1.657 | 0.01844 | -0.114 | 89.858
13.5 | 1.613 | 0.01996 | -0.113 | 80.817
14 | 1.588 | 0.02154 | -0.113 | 73.731
14.5 | 1.557 | 0.02329 | -0.113 | 66.845
15 | 1.52 | 0.02543 | -0.113 | 59.778
15.5 | 1.479 | 0.0276 | -0.113 | 53.594
16 | 1.432 | 0.03063 | -0.113 | 46.756
16.5 | 1.374 | 0.0363 | -0.112 | 37.841
17 | 1.321 | 0.04073 | -0.111 | 32.443
17.5 | 1.274 | 0.04371 | -0.111 | 29.135

## 106. Re 10M Mach 0.00 (2)
BIGFOIL.COM POLAR EXPORT
goe613
GOE 613 |  |  |  | Cl Max: | 1.8968 | at alpha= | 19 | deg
XFOIL ncrit=9 |  |  |  | L/D Max: | 167.982 | at alpha= | 4.5 | deg
Re: | 10000000 |  |  | Cd Min: | 0.05543 | at alpha= | 20 | deg
Mach: | 0 |  |  | Cl=0 at alpha= | -4.1996 | deg
|  |  |  | @ Cl=0.1, Cd= | 0.0058049
|  |  |  | @ Cl=0.4, Cd= | 0.0059331
|  |  |  | @ Cl=0.6, Cd= | 0.0061977
alpha (deg) | Cl | Cd | Cm | Cl/Cd
-17.5 | -1.1959 | 0.03978 | -0.102 | -30.0628
-17 | -1.2877 | 0.02658 | -0.1028 | -48.4462
-16.5 | -1.2687 | 0.02142 | -0.103 | -59.2297
-16 | -1.2256 | 0.01901 | -0.1035 | -64.4713
-15.5 | -1.1823 | 0.0173 | -0.103 | -68.341
-15 | -1.1392 | 0.0159 | -0.1018 | -71.6478
-14.5 | -1.0889 | 0.01475 | -0.1017 | -73.8237
-14 | -1.0348 | 0.01334 | -0.1027 | -77.5712
-13.5 | -0.9795 | 0.01191 | -0.1037 | -82.2418
-13 | -0.92 | 0.01093 | -0.1053 | -84.172
-12.5 | -0.8563 | 0.01009 | -0.1075 | -84.8662
-12 | -0.807 | 0.00932 | -0.1066 | -86.588
-11.5 | -0.7608 | 0.00878 | -0.1047 | -86.6515
-11 | -0.7126 | 0.0082 | -0.1033 | -86.9024
-10.5 | -0.6627 | 0.00774 | -0.1021 | -85.6202
-10 | -0.6106 | 0.00738 | -0.1012 | -82.7371
-9.5 | -0.5587 | 0.007 | -0.1004 | -79.8143
-9 | -0.5059 | 0.00675 | -0.0996 | -74.9481
-8.5 | -0.4525 | 0.00656 | -0.099 | -68.9787
-8 | -0.3992 | 0.00641 | -0.0982 | -62.2777
-7.5 | -0.3496 | 0.00625 | -0.0968 | -55.936
-7 | -0.2989 | 0.00614 | -0.0955 | -48.6808
-6.5 | -0.2453 | 0.006 | -0.0949 | -40.8833
-6 | -0.1907 | 0.00588 | -0.0944 | -32.432
-5.5 | -0.1361 | 0.00581 | -0.094 | -23.4251
-5 | -0.0823 | 0.00577 | -0.0934 | -14.2634
-4.5 | -0.0307 | 0.00587 | -0.0924 | -5.23
-4 | 0.0204 | 0.006 | -0.0912 | 3.4
-3.5 | 0.0729 | 0.00584 | -0.0904 | 12.4829
-3 | 0.127 | 0.00577 | -0.0899 | 22.0104
-2.5 | 0.1808 | 0.00574 | -0.0893 | 31.4983
-2 | 0.235 | 0.00572 | -0.0888 | 41.0839
-1.5 | 0.2886 | 0.00575 | -0.0882 | 50.1913
-1 | 0.3417 | 0.00584 | -0.0876 | 58.5103
0 | 0.4481 | 0.00601 | -0.0863 | 74.5591
0.5 | 0.5017 | 0.00606 | -0.0858 | 82.7888
1.5 | 0.6088 | 0.00621 | -0.0848 | 98.0354
2 | 0.662 | 0.0063 | -0.0842 | 105.0794
2.5 | 0.7133 | 0.00622 | -0.0834 | 114.6785
3 | 0.7612 | 0.00593 | -0.0819 | 128.3642
4.5 | 0.9491 | 0.00565 | -0.0876 | 167.9823
5 | 1.0091 | 0.00628 | -0.0891 | 160.6847
5.5 | 1.0597 | 0.00784 | -0.0889 | 135.1658
6 | 1.1085 | 0.00817 | -0.0877 | 135.6793
6.5 | 1.1531 | 0.00847 | -0.0855 | 136.1393
7 | 1.1976 | 0.00881 | -0.0834 | 135.9364
7.5 | 1.2422 | 0.00916 | -0.0813 | 135.6114
8 | 1.2881 | 0.00951 | -0.0796 | 135.4469
8.5 | 1.3338 | 0.00991 | -0.078 | 134.5913
9 | 1.3786 | 0.01036 | -0.0762 | 133.0695
9.5 | 1.4237 | 0.01078 | -0.0746 | 132.0686
10 | 1.4677 | 0.01124 | -0.0728 | 130.5783
10.5 | 1.5103 | 0.01175 | -0.0708 | 128.5362
11 | 1.5497 | 0.01231 | -0.0682 | 125.8895
11.5 | 1.5836 | 0.01293 | -0.0646 | 122.4749
12 | 1.6197 | 0.01352 | -0.0616 | 119.8003
12.5 | 1.6548 | 0.01419 | -0.0586 | 116.6173
13 | 1.6893 | 0.01489 | -0.0556 | 113.452
13.5 | 1.7215 | 0.01573 | -0.0525 | 109.4406
14 | 1.7513 | 0.0167 | -0.0493 | 104.8683
14.5 | 1.7788 | 0.01783 | -0.0459 | 99.7644
15 | 1.8025 | 0.01923 | -0.0424 | 93.7337
15.5 | 1.8244 | 0.02082 | -0.0389 | 87.6273
16 | 1.8412 | 0.02283 | -0.0353 | 80.6483
16.5 | 1.8538 | 0.02527 | -0.0318 | 73.3597
17 | 1.874 | 0.02733 | -0.0294 | 68.5693
17.5 | 1.8827 | 0.03044 | -0.0267 | 61.8495
18 | 1.8895 | 0.03402 | -0.0245 | 55.5409
18.5 | 1.8917 | 0.03831 | -0.0228 | 49.3788
19 | 1.8968 | 0.04264 | -0.0219 | 44.4841
19.5 | 1.892 | 0.04828 | -0.0214 | 39.1881
20 | 1.8786 | 0.05543 | -0.0218 | 33.8914

## 107. Re 10M Mach 0.10 (1)
BIGFOIL.COM POLAR EXPORT
goe613
GOE 613 |  |  |  | Cl Max: | 1.658 | at alpha= | 12 | deg
JavaFoil+Calcfoil stall+Eppler ext transition |  |  |  | L/D Max: | 203.812 | at alpha= | 5.5 | deg
Re: | 10000000 |  |  | Cd Min: | 0.00471 | at alpha= | -4 | deg
Mach: | 0.1 |  |  | Cl=0 at alpha= | -4.4912 | deg
|  |  |  | @ Cl=0.1, Cd= | 0.0047795
|  |  |  | @ Cl=0.4, Cd= | 0.0051103
|  |  |  | @ Cl=0.6, Cd= | 0.0061344
alpha (deg) | Cl | Cd | Cm | Cl/Cd
-19 | -0.432 | 0.15916 | -0.026 | -2.716
-18.5 | -0.449 | 0.15144 | -0.026 | -2.966
-18 | -0.466 | 0.14527 | -0.027 | -3.205
-17.5 | -0.482 | 0.1378 | -0.027 | -3.494
-17 | -0.497 | 0.13152 | -0.028 | -3.776
-16.5 | -0.511 | 0.12276 | -0.029 | -4.159
-16 | -0.523 | 0.11667 | -0.029 | -4.482
-15.5 | -0.534 | 0.10891 | -0.03 | -4.9
-15 | -0.542 | 0.10098 | -0.031 | -5.369
-14.5 | -0.548 | 0.09432 | -0.032 | -5.812
-14 | -0.552 | 0.08725 | -0.033 | -6.322
-13.5 | -0.552 | 0.08097 | -0.034 | -6.812
-13 | -0.548 | 0.07679 | -0.035 | -7.136
-12.5 | -0.541 | 0.07238 | -0.036 | -7.469
-12 | -0.529 | 0.06841 | -0.036 | -7.738
-11.5 | -0.515 | 0.06453 | -0.037 | -7.975
-11 | -0.493 | 0.06047 | -0.039 | -8.156
-10.5 | -0.47 | 0.05309 | -0.044 | -8.855
-10 | -0.503 | 0.01244 | -0.065 | -40.395
-9.5 | -0.493 | 0.00595 | -0.071 | -82.858
-9 | -0.452 | 0.00566 | -0.072 | -79.832
-8.5 | -0.409 | 0.00581 | -0.073 | -70.333
-8 | -0.363 | 0.0056 | -0.074 | -64.886
-7.5 | -0.316 | 0.00504 | -0.075 | -62.718
-7 | -0.267 | 0.00511 | -0.076 | -52.23
-6.5 | -0.216 | 0.00504 | -0.077 | -42.902
-6 | -0.164 | 0.00495 | -0.078 | -33.164
-5.5 | -0.111 | 0.00495 | -0.08 | -22.374
-5 | -0.056 | 0.00525 | -0.081 | -10.703
-4.5 | -0.001 | 0.00519 | -0.082 | -0.127
-4 | 0.056 | 0.00471 | -0.083 | 11.799
-3.5 | 0.113 | 0.0048 | -0.084 | 23.458
-3 | 0.17 | 0.00483 | -0.085 | 35.188
-2.5 | 0.228 | 0.00487 | -0.086 | 46.77
-2 | 0.286 | 0.0059 | -0.087 | 48.492
-1.5 | 0.344 | 0.00605 | -0.088 | 56.942
-1 | 0.403 | 0.00506 | -0.089 | 79.736
-0.5 | 0.462 | 0.00541 | -0.09 | 85.315
0 | 0.524 | 0.00515 | -0.091 | 101.765
0.5 | 0.582 | 0.00611 | -0.092 | 95.298
1 | 0.641 | 0.00619 | -0.093 | 103.465
1.5 | 0.699 | 0.00643 | -0.094 | 108.711
2 | 0.758 | 0.00608 | -0.095 | 124.698
2.5 | 0.816 | 0.00597 | -0.096 | 136.794
3 | 0.875 | 0.00628 | -0.097 | 139.22
3.5 | 0.933 | 0.00641 | -0.098 | 145.448
4 | 0.991 | 0.00651 | -0.099 | 152.146
4.5 | 1.049 | 0.00536 | -0.1 | 195.759
5 | 1.107 | 0.00553 | -0.101 | 200.21
5.5 | 1.164 | 0.00571 | -0.102 | 203.812
6 | 1.221 | 0.00644 | -0.103 | 189.614
6.5 | 1.278 | 0.00672 | -0.104 | 190.294
7 | 1.335 | 0.00861 | -0.105 | 155.041
7.5 | 1.391 | 0.00719 | -0.106 | 193.517
8 | 1.441 | 0.00933 | -0.107 | 154.533
8.5 | 1.487 | 0.00822 | -0.108 | 180.874
9 | 1.528 | 0.012 | -0.108 | 127.343
9.5 | 1.565 | 0.01269 | -0.109 | 123.287
10 | 1.596 | 0.01139 | -0.11 | 140.169
10.5 | 1.621 | 0.01201 | -0.111 | 134.945
11 | 1.64 | 0.0127 | -0.112 | 129.118
11.5 | 1.653 | 0.0134 | -0.113 | 123.303
12 | 1.658 | 0.01412 | -0.113 | 117.399
12.5 | 1.655 | 0.01777 | -0.114 | 93.18
13 | 1.646 | 0.01894 | -0.115 | 86.905
13.5 | 1.595 | 0.02053 | -0.113 | 77.702
14 | 1.565 | 0.02226 | -0.113 | 70.313
14.5 | 1.528 | 0.02414 | -0.114 | 63.301
15 | 1.482 | 0.02728 | -0.113 | 54.338
15.5 | 1.438 | 0.02895 | -0.114 | 49.676
16 | 1.383 | 0.03258 | -0.113 | 42.441
16.5 | 1.323 | 0.03738 | -0.112 | 35.396
17 | 1.265 | 0.04206 | -0.112 | 30.083

## 108. Re 10M Mach 0.10 (2)
BIGFOIL.COM POLAR EXPORT
goe613
GOE 613 |  |  |  | Cl Max: | 1.8821 | at alpha= | 18 | deg
XFOIL ncrit=9 |  |  |  | L/D Max: | 168.081 | at alpha= | 4.5 | deg
Re: | 10000000 |  |  | Cd Min: | 0.22577 | at alpha= | -20 | deg
Mach: | 0.1 |  |  | Cl=0 at alpha= | -4.1951 | deg
|  |  |  | @ Cl=0.1, Cd= | 0.0058203
|  |  |  | @ Cl=0.4, Cd= | 0.0059644
|  |  |  | @ Cl=0.6, Cd= | 0.0062045
alpha (deg) | Cl | Cd | Cm | Cl/Cd
-20 | -0.5653 | 0.22577 | 0.0107 | -2.5039
-19.5 | -0.5703 | 0.20914 | 0.0058 | -2.7269
-19 | -0.554 | 0.2044 | 0.0031 | -2.7104
-17.5 | -0.543 | 0.17576 | -0.0086 | -3.0894
-17 | -0.532 | 0.16947 | -0.0114 | -3.1392
-15.5 | -1.1714 | 0.02137 | -0.1082 | -54.8152
-15 | -1.1398 | 0.01857 | -0.1062 | -61.3786
-14.5 | -1.0966 | 0.01641 | -0.1054 | -66.8251
-13.5 | -0.9856 | 0.0132 | -0.1073 | -74.6667
-13 | -0.9303 | 0.01171 | -0.1079 | -79.4449
-12.5 | -0.8646 | 0.01063 | -0.1103 | -81.3358
-12 | -0.8124 | 0.00989 | -0.1096 | -82.1436
-11.5 | -0.7684 | 0.00907 | -0.1071 | -84.7189
-11 | -0.7188 | 0.00854 | -0.1055 | -84.1686
-10.5 | -0.6696 | 0.00792 | -0.104 | -84.5455
-10 | -0.6168 | 0.00753 | -0.103 | -81.9124
-9.5 | -0.5644 | 0.00711 | -0.1019 | -79.3812
-9 | -0.5111 | 0.00683 | -0.101 | -74.8316
-8.5 | -0.4571 | 0.00663 | -0.1002 | -68.9442
-8 | -0.4032 | 0.00646 | -0.0994 | -62.4149
-7.5 | -0.3528 | 0.00632 | -0.0979 | -55.8228
-7 | -0.3017 | 0.00618 | -0.0965 | -48.8188
-6.5 | -0.2477 | 0.00604 | -0.0958 | -41.0099
-6 | -0.1926 | 0.00591 | -0.0952 | -32.5888
-5.5 | -0.1376 | 0.00583 | -0.0947 | -23.6021
-5 | -0.0834 | 0.00578 | -0.0941 | -14.4291
-4.5 | -0.0314 | 0.00588 | -0.093 | -5.3401
-4 | 0.0201 | 0.00602 | -0.0918 | 3.3389
-3.5 | 0.073 | 0.00586 | -0.0909 | 12.4573
-3 | 0.1274 | 0.00578 | -0.0904 | 22.0415
-2.5 | 0.1815 | 0.00575 | -0.0897 | 31.5652
-2 | 0.236 | 0.00573 | -0.0892 | 41.1867
-1.5 | 0.2899 | 0.00576 | -0.0886 | 50.3299
-1 | 0.3434 | 0.00585 | -0.088 | 58.7009
-0.5 | 0.3966 | 0.00596 | -0.0873 | 66.5436
0 | 0.4502 | 0.00603 | -0.0866 | 74.66
0.5 | 0.5042 | 0.00608 | -0.0861 | 82.9276
1.5 | 0.6119 | 0.00622 | -0.0851 | 98.3762
2 | 0.6654 | 0.0063 | -0.0845 | 105.619
2.5 | 0.7171 | 0.00623 | -0.0836 | 115.1043
3 | 0.7652 | 0.00595 | -0.0822 | 128.605
4 | 0.8891 | 0.00534 | -0.0856 | 166.4981
4.5 | 0.9547 | 0.00568 | -0.0879 | 168.081
5 | 1.0148 | 0.00635 | -0.0893 | 159.811
5.5 | 1.066 | 0.00788 | -0.0891 | 135.2792
6 | 1.1136 | 0.00821 | -0.0875 | 135.6395
6.5 | 1.1586 | 0.00851 | -0.0853 | 136.1457
7 | 1.2033 | 0.00886 | -0.0831 | 135.8126
7.5 | 1.2483 | 0.00921 | -0.081 | 135.5375
8 | 1.2946 | 0.00957 | -0.0793 | 135.2769
8.5 | 1.3406 | 0.00998 | -0.0775 | 134.3287
9 | 1.3856 | 0.01045 | -0.0756 | 132.5933
9.5 | 1.431 | 0.01087 | -0.0739 | 131.6467
10 | 1.4751 | 0.01135 | -0.0719 | 129.9648
10.5 | 1.5178 | 0.01189 | -0.0698 | 127.6535
11 | 1.5544 | 0.01246 | -0.0664 | 124.7512
11.5 | 1.5895 | 0.01309 | -0.0629 | 121.4286
12 | 1.626 | 0.01371 | -0.0598 | 118.5996
12.5 | 1.6613 | 0.01442 | -0.0567 | 115.208
13 | 1.6955 | 0.01519 | -0.0536 | 111.6195
13.5 | 1.727 | 0.01611 | -0.0503 | 107.2005
14 | 1.756 | 0.01718 | -0.0468 | 102.2119
14.5 | 1.7825 | 0.01844 | -0.0433 | 96.6649
15 | 1.8048 | 0.02001 | -0.0395 | 90.1949
15.5 | 1.825 | 0.02182 | -0.0359 | 83.6389
16 | 1.8385 | 0.02421 | -0.0321 | 75.9397
16.5 | 1.8534 | 0.02665 | -0.029 | 69.546
17 | 1.8722 | 0.02899 | -0.0267 | 64.5809
17.5 | 1.8788 | 0.03253 | -0.0241 | 57.7559
18 | 1.8821 | 0.0367 | -0.0221 | 51.2834
18.5 | 1.8812 | 0.04163 | -0.0207 | 45.1886
19 | 1.8807 | 0.04686 | -0.0201 | 40.1344
19.5 | 1.8697 | 0.05369 | -0.0203 | 34.824
20 | 1.8497 | 0.06214 | -0.0216 | 29.7667

## 109. Re 10M Mach 0.25 (1)
BIGFOIL.COM POLAR EXPORT
goe613
GOE 613 |  |  |  | Cl Max: | 1.637 | at alpha= | 11 | deg
JavaFoil+Calcfoil stall+Eppler ext transition |  |  |  | L/D Max: | 203.701 | at alpha= | 5 | deg
Re: | 10000000 |  |  | Cd Min: | 0.0047 | at alpha= | -4 | deg
Mach: | 0.25 |  |  | Cl=0 at alpha= | -4.4914 | deg
|  |  |  | @ Cl=0.1, Cd= | 0.0047297
|  |  |  | @ Cl=0.4, Cd= | 0.0059113
|  |  |  | @ Cl=0.6, Cd= | 0.0060853
alpha (deg) | Cl | Cd | Cm | Cl/Cd
-17 | -0.183 | 0.14786 | -0.028 | -1.239
-16.5 | -0.239 | 0.13349 | -0.029 | -1.788
-16 | -0.286 | 0.12679 | -0.03 | -2.254
-15.5 | -0.327 | 0.11942 | -0.03 | -2.742
-15 | -0.365 | 0.11325 | -0.03 | -3.222
-14.5 | -0.398 | 0.10737 | -0.031 | -3.706
-14 | -0.426 | 0.09746 | -0.032 | -4.373
-13.5 | -0.449 | 0.09139 | -0.033 | -4.915
-13 | -0.466 | 0.08261 | -0.033 | -5.647
-12.5 | -0.478 | 0.07619 | -0.035 | -6.274
-12 | -0.483 | 0.07167 | -0.036 | -6.737
-11.5 | -0.481 | 0.06751 | -0.037 | -7.13
-11 | -0.469 | 0.06316 | -0.038 | -7.419
-10.5 | -0.448 | 0.05945 | -0.039 | -7.532
-10 | -0.424 | 0.05563 | -0.04 | -7.617
-9.5 | -0.397 | 0.0527 | -0.04 | -7.524
-9 | -0.369 | 0.0475 | -0.045 | -7.762
-8.5 | -0.342 | 0.03863 | -0.052 | -8.846
-8 | -0.364 | 0.00581 | -0.076 | -62.686
-7.5 | -0.318 | 0.00576 | -0.077 | -55.314
-7 | -0.27 | 0.00518 | -0.078 | -52.16
-6.5 | -0.22 | 0.00501 | -0.079 | -43.841
-6 | -0.167 | 0.00494 | -0.081 | -33.831
-5.5 | -0.113 | 0.00493 | -0.082 | -22.894
-5 | -0.057 | 0.00525 | -0.083 | -10.923
-4.5 | -0.001 | 0.00526 | -0.084 | -0.129
-4 | 0.057 | 0.0047 | -0.085 | 12.126
-3.5 | 0.115 | 0.00474 | -0.086 | 24.367
-3 | 0.174 | 0.00483 | -0.087 | 36.102
-2.5 | 0.234 | 0.0053 | -0.088 | 44.122
-2 | 0.294 | 0.00604 | -0.089 | 48.598
-1.5 | 0.354 | 0.00608 | -0.09 | 58.145
-1 | 0.414 | 0.00586 | -0.091 | 70.709
-0.5 | 0.474 | 0.0055 | -0.092 | 86.204
0 | 0.538 | 0.00517 | -0.094 | 104.095
0.5 | 0.598 | 0.00611 | -0.095 | 97.826
1 | 0.658 | 0.00537 | -0.096 | 122.661
1.5 | 0.718 | 0.00676 | -0.097 | 106.293
2 | 0.778 | 0.0062 | -0.098 | 125.505
2.5 | 0.838 | 0.00626 | -0.099 | 133.877
3 | 0.898 | 0.0064 | -0.1 | 140.261
3.5 | 0.958 | 0.00652 | -0.101 | 146.871
4 | 1.018 | 0.00671 | -0.102 | 151.624
4.5 | 1.077 | 0.00556 | -0.103 | 193.658
5 | 1.136 | 0.00558 | -0.104 | 203.701
5.5 | 1.195 | 0.00597 | -0.105 | 200.202
6 | 1.253 | 0.00661 | -0.106 | 189.531
6.5 | 1.312 | 0.00691 | -0.107 | 189.844
7 | 1.369 | 0.0072 | -0.108 | 190.102
7.5 | 1.426 | 0.00947 | -0.109 | 150.652
8 | 1.477 | 0.00977 | -0.11 | 151.174
8.5 | 1.521 | 0.00852 | -0.11 | 178.536
9 | 1.559 | 0.01279 | -0.111 | 121.862
9.5 | 1.591 | 0.01361 | -0.112 | 116.863
10 | 1.615 | 0.01216 | -0.113 | 132.869
10.5 | 1.631 | 0.01294 | -0.114 | 126.008
11 | 1.637 | 0.01378 | -0.115 | 118.722
11.5 | 1.631 | 0.01469 | -0.116 | 111.036
12 | 1.615 | 0.01572 | -0.116 | 102.713
12.5 | 1.549 | 0.02089 | -0.114 | 74.135
13 | 1.502 | 0.0228 | -0.115 | 65.858
13.5 | 1.442 | 0.02467 | -0.115 | 58.426
14 | 1.369 | 0.02754 | -0.115 | 49.685
14.5 | 1.28 | 0.03167 | -0.114 | 40.406
15 | 1.182 | 0.03707 | -0.113 | 31.885
15.5 | 1.081 | 0.04234 | -0.112 | 25.524
16 | 0.962 | 0.05445 | -0.109 | 17.66

## 110. Re 10M Mach 0.25 (2)
BIGFOIL.COM POLAR EXPORT
goe613
GOE 613 |  |  |  | Cl Max: | 1.8118 | at alpha= | 16 | deg
XFOIL ncrit=9 |  |  |  | L/D Max: | 169.108 | at alpha= | 4.5 | deg
Re: | 10000000 |  |  | Cd Min: | 0.22938 | at alpha= | -20 | deg
Mach: | 0.25 |  |  | Cl=0 at alpha= | -4.1667 | deg
|  |  |  | @ Cl=0.1, Cd= | 0.0059239
|  |  |  | @ Cl=0.4, Cd= | 0.0059785
|  |  |  | @ Cl=0.6, Cd= | 0.0062181
alpha (deg) | Cl | Cd | Cm | Cl/Cd
-20 | -0.571 | 0.22938 | 0.011 | -2.4893
-19.5 | -0.555 | 0.22388 | 0.008 | -2.479
-19 | -0.5404 | 0.21711 | 0.0048 | -2.4891
-18.5 | -0.526 | 0.21029 | 0.0017 | -2.5013
-18 | -0.5184 | 0.2 | -0.0019 | -2.592
-17.5 | -0.5125 | 0.1901 | -0.0056 | -2.6959
-17 | -0.4937 | 0.18605 | -0.0078 | -2.6536
-16 | -0.5027 | 0.16248 | -0.0157 | -3.0939
-15.5 | -0.4946 | 0.15583 | -0.0179 | -3.174
-15 | -0.4951 | 0.14446 | -0.024 | -3.4272
-14.5 | -0.4783 | 0.13692 | -0.0291 | -3.4933
-14 | -0.4618 | 0.1295 | -0.0342 | -3.566
-13.5 | -0.4709 | 0.1164 | -0.0423 | -4.0455
-13 | -0.4585 | 0.10808 | -0.0484 | -4.2422
-12.5 | -0.4449 | 0.1004 | -0.0541 | -4.4313
-12 | -0.4328 | 0.09237 | -0.0604 | -4.6855
-11.5 | -0.7854 | 0.01356 | -0.1241 | -57.9204
-11 | -0.7478 | 0.01142 | -0.1198 | -65.4816
-10.5 | -0.7017 | 0.00991 | -0.1164 | -70.8073
-10 | -0.65 | 0.00882 | -0.1138 | -73.6961
-9.5 | -0.5965 | 0.00797 | -0.1114 | -74.8432
-9 | -0.5402 | 0.00749 | -0.1095 | -72.1228
-8.5 | -0.4836 | 0.00707 | -0.1077 | -68.4017
-8 | -0.4262 | 0.00685 | -0.1061 | -62.219
-7.5 | -0.3714 | 0.00674 | -0.1042 | -55.1039
-7 | -0.3175 | 0.00653 | -0.1022 | -48.6217
-6.5 | -0.2613 | 0.00628 | -0.1008 | -41.6083
-6 | -0.2034 | 0.00612 | -0.0999 | -33.2353
-5.5 | -0.1459 | 0.00598 | -0.0989 | -24.398
-5 | -0.0894 | 0.00589 | -0.0979 | -15.1783
-4.5 | -0.0356 | 0.00597 | -0.0964 | -5.9631
-4 | 0.0178 | 0.00609 | -0.0949 | 2.9228
-3.5 | 0.0736 | 0.00599 | -0.094 | 12.2871
-3 | 0.1295 | 0.00585 | -0.0931 | 22.1368
-2.5 | 0.1854 | 0.0058 | -0.0923 | 31.9655
-2 | 0.2415 | 0.00578 | -0.0916 | 41.782
-1.5 | 0.297 | 0.0058 | -0.0908 | 51.2069
-1 | 0.3519 | 0.0059 | -0.09 | 59.6441
0 | 0.4622 | 0.00608 | -0.0885 | 76.0197
0.5 | 0.5179 | 0.00612 | -0.0879 | 84.6242
1 | 0.5736 | 0.00618 | -0.0873 | 92.8155
1.5 | 0.629 | 0.00626 | -0.0866 | 100.4792
2 | 0.6838 | 0.00636 | -0.0859 | 107.5157
2.5 | 0.7379 | 0.00634 | -0.0851 | 116.388
3 | 0.7871 | 0.00603 | -0.0833 | 130.5307
3.5 | 0.8292 | 0.00555 | -0.0801 | 149.4054
4 | 0.9173 | 0.00544 | -0.0871 | 168.6213
4.5 | 0.9859 | 0.00583 | -0.0895 | 169.1081
5 | 1.0472 | 0.00664 | -0.0906 | 157.7108
5.5 | 1.0962 | 0.00808 | -0.0893 | 135.6683
6 | 1.1415 | 0.00842 | -0.0864 | 135.5701
6.5 | 1.1882 | 0.00875 | -0.0839 | 135.7943
7 | 1.2341 | 0.00914 | -0.0812 | 135.0219
7.5 | 1.282 | 0.00951 | -0.079 | 134.8055
8 | 1.33 | 0.00993 | -0.0768 | 133.9376
8.5 | 1.377 | 0.01041 | -0.0744 | 132.2767
9 | 1.4234 | 0.01091 | -0.0719 | 130.4675
9.5 | 1.469 | 0.01143 | -0.0693 | 128.5214
10 | 1.5079 | 0.01198 | -0.0653 | 125.8681
10.5 | 1.5461 | 0.01264 | -0.0613 | 122.318
11 | 1.5844 | 0.01336 | -0.0575 | 118.5928
11.5 | 1.6223 | 0.01414 | -0.0538 | 114.7313
12 | 1.6579 | 0.01505 | -0.0499 | 110.1595
12.5 | 1.6908 | 0.01614 | -0.0458 | 104.7584
13 | 1.7219 | 0.01737 | -0.0417 | 99.1307
13.5 | 1.7491 | 0.0189 | -0.0374 | 92.545
14 | 1.7688 | 0.02096 | -0.0327 | 84.3893
14.5 | 1.785 | 0.02343 | -0.0282 | 76.1844
15 | 1.7967 | 0.02644 | -0.0241 | 67.9539
15.5 | 1.8035 | 0.03016 | -0.0206 | 59.7977
16 | 1.8118 | 0.03414 | -0.018 | 53.0697
16.5 | 1.8019 | 0.04019 | -0.0159 | 44.8345
17 | 1.7991 | 0.04613 | -0.0151 | 39.0007
17.5 | 1.7761 | 0.05485 | -0.0157 | 32.381
18 | 1.7426 | 0.06558 | -0.018 | 26.5721
18.5 | 1.6947 | 0.07858 | -0.0217 | 21.5666
19 | 1.6486 | 0.09173 | -0.026 | 17.9723
19.5 | 1.6007 | 0.10545 | -0.031 | 15.1797
20 | 1.56 | 0.11854 | -0.0363 | 13.1601

## 111. Re 10M Mach 0.50 (1)
BIGFOIL.COM POLAR EXPORT
goe613
GOE 613 |  |  |  | Cl Max: | 1.634 | at alpha= | 8.5 | deg
JavaFoil+Calcfoil stall+Eppler ext transition |  |  |  | L/D Max: | 204.583 | at alpha= | 5 | deg
Re: | 10000000 |  |  | Cd Min: | 0.00477 | at alpha= | -4 | deg
Mach: | 0.5 |  |  | Cl=0 at alpha= | -4.4921 | deg
|  |  |  | @ Cl=0.1, Cd= | 0.0048109
|  |  |  | @ Cl=0.4, Cd= | 0.0059806
|  |  |  | @ Cl=0.6, Cd= | 0.0063047
alpha (deg) | Cl | Cd | Cm | Cl/Cd
-20 | -0.793 | 0.15422 | -0.034 | -5.14
-19.5 | -0.772 | 0.13768 | -0.036 | -5.608
-19 | -0.745 | 0.1391 | -0.036 | -5.358
-18.5 | -0.72 | 0.13374 | -0.036 | -5.383
-18 | -0.694 | 0.12948 | -0.036 | -5.362
-17.5 | -0.668 | 0.12595 | -0.035 | -5.306
-17 | -0.644 | 0.11699 | -0.036 | -5.505
-16.5 | -0.619 | 0.11334 | -0.036 | -5.459
-16 | -0.594 | 0.10839 | -0.036 | -5.479
-15.5 | -0.569 | 0.10487 | -0.037 | -5.426
-15 | -0.544 | 0.10072 | -0.037 | -5.401
-14.5 | -0.519 | 0.09657 | -0.038 | -5.374
-14 | -0.494 | 0.09177 | -0.038 | -5.381
-13.5 | -0.469 | 0.08811 | -0.039 | -5.318
-13 | -0.443 | 0.08531 | -0.039 | -5.196
-12.5 | -0.418 | 0.08624 | -0.04 | -4.844
-12 | -0.392 | 0.08285 | -0.04 | -4.734
-11.5 | -0.367 | 0.08278 | -0.041 | -4.429
-11 | -0.34 | 0.08614 | -0.038 | -3.944
-10.5 | -0.315 | 0.06909 | -0.042 | -4.562
-10 | -0.289 | 0.06397 | -0.043 | -4.525
-9.5 | -0.264 | 0.05839 | -0.043 | -4.515
-9 | -0.238 | 0.05441 | -0.044 | -4.37
-8.5 | -0.212 | 0.05097 | -0.045 | -4.154
-8 | -0.186 | 0.04565 | -0.047 | -4.072
-7.5 | -0.162 | 0.03861 | -0.056 | -4.192
-7 | -0.135 | 0.03741 | -0.055 | -3.603
-6.5 | -0.159 | 0.03936 | -0.048 | -4.028
-6 | -0.134 | 0.03814 | -0.048 | -3.51
-5.5 | -0.095 | 0.0352 | -0.05 | -2.701
-5 | -0.061 | 0.00541 | -0.092 | -11.242
-4.5 | -0.001 | 0.00532 | -0.094 | -0.137
-4 | 0.062 | 0.00477 | -0.095 | 13.032
-3.5 | 0.127 | 0.00484 | -0.096 | 26.223
-3 | 0.193 | 0.00485 | -0.097 | 39.804
-2.5 | 0.26 | 0.00547 | -0.099 | 47.418
-2 | 0.327 | 0.0058 | -0.1 | 56.374
-1.5 | 0.394 | 0.00597 | -0.101 | 66.03
-1 | 0.462 | 0.00609 | -0.102 | 75.834
-0.5 | 0.53 | 0.00523 | -0.103 | 101.301
0 | 0.601 | 0.00632 | -0.105 | 95.086
0.5 | 0.668 | 0.00683 | -0.106 | 97.87
1 | 0.735 | 0.00676 | -0.107 | 108.748
1.5 | 0.802 | 0.00569 | -0.108 | 140.847
2 | 0.869 | 0.00745 | -0.109 | 116.62
2.5 | 0.935 | 0.00545 | -0.11 | 171.784
3 | 1.002 | 0.00709 | -0.112 | 141.323
3.5 | 1.068 | 0.00729 | -0.113 | 146.479
4 | 1.134 | 0.00745 | -0.114 | 152.16
4.5 | 1.199 | 0.00605 | -0.115 | 198.218
5 | 1.264 | 0.00618 | -0.116 | 204.583
5.5 | 1.328 | 0.00729 | -0.117 | 182.177
6 | 1.391 | 0.00992 | -0.118 | 140.259
6.5 | 1.454 | 0.00816 | -0.119 | 178.147
7 | 1.515 | 0.01117 | -0.12 | 135.662
7.5 | 1.574 | 0.01161 | -0.121 | 135.635
8 | 1.616 | 0.00951 | -0.122 | 169.908
8.5 | 1.634 | 0.01269 | -0.123 | 128.779
9 | 1.617 | 0.01518 | -0.124 | 106.515
9.5 | 1.48 | 0.02162 | -0.122 | 68.45
10 | 0.924 | 0.03035 | -0.119 | 30.435
10.5 | 0.946 | 0.0346 | -0.118 | 27.336
11 | 0.965 | 0.04028 | -0.117 | 23.964
11.5 | 0.97 | 0.051 | -0.113 | 19.017
12 | 0.978 | 0.06324 | -0.109 | 15.472
12.5 | 1.023 | 0.05669 | -0.113 | 18.05
13 | 1.033 | 0.06975 | -0.109 | 14.805
13.5 | 1.063 | 0.06916 | -0.11 | 15.374

## 112. Re 10M Mach 0.50 (2)
BIGFOIL.COM POLAR EXPORT
goe613
GOE 613 |  |  |  | Cl Max: | 1.5816 | at alpha= | 10 | deg
XFOIL ncrit=9 |  |  |  | L/D Max: | 173.328 | at alpha= | 4 | deg
Re: | 10000000 |  |  | Cd Min: | 0.22746 | at alpha= | -18.5 | deg
Mach: | 0.5 |  |  | Cl=0 at alpha= | -4.0855 | deg
|  |  |  | @ Cl=0.1, Cd= | 0.0066023
|  |  |  | @ Cl=0.4, Cd= | 0.0062006
|  |  |  | @ Cl=0.6, Cd= | 0.0064144
alpha (deg) | Cl | Cd | Cm | Cl/Cd
-18.5 | -0.5448 | 0.22746 | 0.002 | -2.3951
-18 | -0.5253 | 0.22063 | -0.0014 | -2.3809
-17.5 | -0.5061 | 0.21397 | -0.0046 | -2.3653
-17 | -0.4893 | 0.20619 | -0.0077 | -2.3731
-16.5 | -0.4735 | 0.19867 | -0.0104 | -2.3833
-16 | -0.4583 | 0.19104 | -0.013 | -2.399
-15.5 | -0.4395 | 0.1817 | -0.018 | -2.4188
-15 | -0.4158 | 0.17317 | -0.0236 | -2.4011
-14.5 | -0.3894 | 0.16524 | -0.0294 | -2.3566
-14 | -0.3693 | 0.15577 | -0.0353 | -2.3708
-13.5 | -0.3504 | 0.14627 | -0.0413 | -2.3956
-13 | -0.3315 | 0.13714 | -0.0473 | -2.4172
-12.5 | -0.31 | 0.12894 | -0.053 | -2.4042
-12 | -0.2902 | 0.12115 | -0.0581 | -2.3954
-11.5 | -0.2876 | 0.1122 | -0.0615 | -2.5633
-11 | -0.272 | 0.10489 | -0.0656 | -2.5932
-10.5 | -0.2497 | 0.09773 | -0.071 | -2.555
-10 | -0.2297 | 0.08627 | -0.0834 | -2.6626
-9.5 | -0.2061 | 0.07982 | -0.089 | -2.5821
-9 | -0.1898 | 0.07265 | -0.095 | -2.6125
-8.5 | -0.1612 | 0.06361 | -0.1076 | -2.5342
-8 | -0.1269 | 0.05369 | -0.1248 | -2.3636
-7.5 | -0.1381 | 0.0467 | -0.1303 | -2.9572
-7 | -0.14 | 0.03915 | -0.1333 | -3.576
-6.5 | -0.1409 | 0.03096 | -0.1333 | -4.551
-6 | -0.1282 | 0.02378 | -0.1306 | -5.3911
-5.5 | -0.1164 | 0.01613 | -0.1256 | -7.2164
-5 | -0.1005 | 0.00921 | -0.1191 | -10.9121
-4.5 | -0.0485 | 0.00806 | -0.1144 | -6.0174
-4 | 0.01 | 0.00713 | -0.1108 | 1.4025
-3.5 | 0.0731 | 0.00668 | -0.1081 | 10.9431
-3 | 0.1389 | 0.00649 | -0.1061 | 21.4022
-2.5 | 0.2009 | 0.00616 | -0.1039 | 32.6136
-2 | 0.2634 | 0.00609 | -0.1019 | 43.2512
-1.5 | 0.3251 | 0.00612 | -0.1 | 53.1209
-1 | 0.3867 | 0.00619 | -0.0983 | 62.4717
-0.5 | 0.4493 | 0.00624 | -0.0969 | 72.0032
0 | 0.5119 | 0.00632 | -0.0956 | 80.9968
0.5 | 0.5745 | 0.00639 | -0.0944 | 89.9061
1 | 0.6372 | 0.00645 | -0.0932 | 98.7907
1.5 | 0.6998 | 0.00654 | -0.092 | 107.0031
2 | 0.7616 | 0.00665 | -0.0906 | 114.5263
2.5 | 0.823 | 0.00678 | -0.0891 | 121.3864
3 | 0.879 | 0.00653 | -0.0865 | 134.6095
3.5 | 0.924 | 0.00601 | -0.0818 | 153.7438
4 | 1.0365 | 0.00598 | -0.0912 | 173.3278
5 | 1.1703 | 0.00779 | -0.0903 | 150.2311
5.5 | 1.1985 | 0.00898 | -0.0817 | 133.4633
6 | 1.2477 | 0.00942 | -0.0767 | 132.4522
6.5 | 1.2965 | 0.0099 | -0.0715 | 130.9596
7 | 1.3475 | 0.01046 | -0.0667 | 128.8241
7.5 | 1.3992 | 0.01109 | -0.062 | 126.1677
8 | 1.4497 | 0.01186 | -0.0569 | 122.2344
8.5 | 1.4969 | 0.01285 | -0.0514 | 116.4903
9 | 1.5403 | 0.01409 | -0.0453 | 109.3187
9.5 | 1.5725 | 0.01599 | -0.0382 | 98.3427
10 | 1.5816 | 0.01927 | -0.0298 | 82.0758
10.5 | 1.5714 | 0.02419 | -0.0221 | 64.9607
11 | 1.5458 | 0.03123 | -0.017 | 49.4973
11.5 | 1.5112 | 0.04032 | -0.0151 | 37.4802
12 | 1.4702 | 0.05148 | -0.0165 | 28.5587
12.5 | 1.4312 | 0.06292 | -0.0189 | 22.7463
13 | 1.3858 | 0.07518 | -0.0221 | 18.4331
13.5 | 1.3486 | 0.08695 | -0.0256 | 15.5101
14 | 1.3146 | 0.09883 | -0.0296 | 13.3016
14.5 | 1.2855 | 0.11053 | -0.0339 | 11.6303
15 | 1.2584 | 0.12248 | -0.0388 | 10.2743

## 113. Re 12M Mach 0.00 (1)
BIGFOIL.COM POLAR EXPORT
goe613
GOE 613 |  |  |  | Cl Max: | 1.663 | at alpha= | 12.5 | deg
JavaFoil+Calcfoil stall+Eppler ext transition |  |  |  | L/D Max: | 202.744 | at alpha= | 5 | deg
Re: | 12000000 |  |  | Cd Min: | 0.00462 | at alpha= | -4.5 | deg
Mach: | 0 |  |  | Cl=0 at alpha= | -4.4911 | deg
|  |  |  | @ Cl=0.1, Cd= | 0.0047258
|  |  |  | @ Cl=0.4, Cd= | 0.0050143
|  |  |  | @ Cl=0.6, Cd= | 0.0059733
alpha (deg) | Cl | Cd | Cm | Cl/Cd
-19 | -0.474 | 0.15618 | -0.026 | -3.037
-18.5 | -0.489 | 0.14898 | -0.026 | -3.28
-18 | -0.503 | 0.14085 | -0.027 | -3.569
-17.5 | -0.516 | 0.13309 | -0.027 | -3.876
-17 | -0.528 | 0.1262 | -0.028 | -4.185
-16.5 | -0.539 | 0.11841 | -0.029 | -4.554
-16 | -0.549 | 0.11267 | -0.03 | -4.87
-15.5 | -0.556 | 0.10543 | -0.03 | -5.277
-15 | -0.562 | 0.09957 | -0.031 | -5.645
-14.5 | -0.565 | 0.09324 | -0.032 | -6.06
-14 | -0.566 | 0.08548 | -0.033 | -6.619
-13.5 | -0.563 | 0.07985 | -0.034 | -7.056
-13 | -0.558 | 0.07503 | -0.036 | -7.437
-12.5 | -0.55 | 0.07012 | -0.037 | -7.838
-12 | -0.539 | 0.06452 | -0.04 | -8.347
-11.5 | -0.522 | 0.06144 | -0.04 | -8.491
-11 | -0.5 | 0.05645 | -0.042 | -8.851
-10.5 | -0.562 | 0.00765 | -0.067 | -73.418
-10 | -0.533 | 0.00633 | -0.069 | -84.134
-9.5 | -0.493 | 0.00612 | -0.071 | -80.649
-9 | -0.452 | 0.00511 | -0.072 | -88.433
-8.5 | -0.409 | 0.00492 | -0.073 | -83.022
-8 | -0.363 | 0.00565 | -0.074 | -64.205
-7.5 | -0.316 | 0.00536 | -0.075 | -58.931
-7 | -0.266 | 0.005 | -0.076 | -53.311
-6.5 | -0.216 | 0.00526 | -0.077 | -40.972
-6 | -0.164 | 0.00482 | -0.078 | -33.921
-5.5 | -0.11 | 0.00519 | -0.079 | -21.248
-5 | -0.056 | 0.0051 | -0.08 | -10.967
-4.5 | -0.001 | 0.00462 | -0.081 | -0.143
-4 | 0.055 | 0.00471 | -0.082 | 11.747
-3.5 | 0.112 | 0.00473 | -0.083 | 23.676
-3 | 0.169 | 0.00476 | -0.084 | 35.552
-2.5 | 0.227 | 0.00544 | -0.085 | 41.719
-2 | 0.285 | 0.00558 | -0.086 | 51.081
-1.5 | 0.343 | 0.00526 | -0.088 | 65.193
-1 | 0.401 | 0.00501 | -0.089 | 80.123
-0.5 | 0.459 | 0.00536 | -0.09 | 85.764
0 | 0.521 | 0.00582 | -0.091 | 89.479
0.5 | 0.579 | 0.00589 | -0.092 | 98.299
1 | 0.637 | 0.00612 | -0.093 | 104.18
1.5 | 0.696 | 0.00649 | -0.094 | 107.196
2 | 0.754 | 0.0066 | -0.095 | 114.191
2.5 | 0.812 | 0.00593 | -0.096 | 136.871
3 | 0.87 | 0.00608 | -0.097 | 143.122
3.5 | 0.928 | 0.00626 | -0.098 | 148.395
4 | 0.986 | 0.00645 | -0.099 | 152.977
4.5 | 1.044 | 0.00526 | -0.1 | 198.352
5 | 1.101 | 0.00543 | -0.101 | 202.744
5.5 | 1.158 | 0.00748 | -0.102 | 154.917
6 | 1.215 | 0.00631 | -0.102 | 192.614
6.5 | 1.272 | 0.00807 | -0.103 | 157.703
7 | 1.328 | 0.00678 | -0.104 | 195.796
7.5 | 1.384 | 0.00869 | -0.105 | 159.233
8 | 1.435 | 0.00729 | -0.106 | 196.746
8.5 | 1.48 | 0.00792 | -0.107 | 186.943
9 | 1.522 | 0.01154 | -0.108 | 131.918
9.5 | 1.559 | 0.01037 | -0.109 | 150.393
10 | 1.592 | 0.01093 | -0.11 | 145.651
10.5 | 1.618 | 0.01152 | -0.11 | 140.505
11 | 1.639 | 0.01209 | -0.111 | 135.544
11.5 | 1.654 | 0.01279 | -0.112 | 129.276
12 | 1.661 | 0.01355 | -0.113 | 122.602
12.5 | 1.663 | 0.01428 | -0.114 | 116.458
13 | 1.657 | 0.01797 | -0.114 | 92.195
13.5 | 1.645 | 0.0189 | -0.115 | 87.039
14 | 1.591 | 0.02075 | -0.113 | 76.693
14.5 | 1.56 | 0.02239 | -0.113 | 69.657
15 | 1.521 | 0.02518 | -0.113 | 60.401
15.5 | 1.483 | 0.02643 | -0.114 | 56.106
16 | 1.436 | 0.02949 | -0.114 | 48.697
16.5 | 1.38 | 0.03435 | -0.113 | 40.161
17 | 1.326 | 0.03884 | -0.112 | 34.156
17.5 | 1.278 | 0.04154 | -0.112 | 30.76

## 114. Re 12M Mach 0.00 (2)
BIGFOIL.COM POLAR EXPORT
goe613
GOE 613 |  |  |  | Cl Max: | 1.9307 | at alpha= | 19 | deg
XFOIL ncrit=9 |  |  |  | L/D Max: | 165.686 | at alpha= | 4 | deg
Re: | 12000000 |  |  | Cd Min: | 0.20298 | at alpha= | -19.5 | deg
Mach: | 0 |  |  | Cl=0 at alpha= | -4.1701 | deg
|  |  |  | @ Cl=0.1, Cd= | 0.0057193
|  |  |  | @ Cl=0.4, Cd= | 0.005845
|  |  |  | @ Cl=0.6, Cd= | 0.006084
alpha (deg) | Cl | Cd | Cm | Cl/Cd
-19.5 | -0.5841 | 0.20298 | 0.0047 | -2.8776
-19 | -0.5837 | 0.19227 | 0.0001 | -3.0358
-18.5 | -0.5719 | 0.18618 | -0.0029 | -3.0718
-18 | -0.5583 | 0.18064 | -0.0056 | -3.0907
-17.5 | -1.3082 | 0.02951 | -0.1043 | -44.3307
-17 | -1.2954 | 0.0242 | -0.1047 | -53.5289
-16.5 | -1.2679 | 0.02017 | -0.1046 | -62.8607
-16 | -1.2249 | 0.01777 | -0.1051 | -68.9308
-15.5 | -1.1882 | 0.01622 | -0.1028 | -73.2552
-15 | -1.1417 | 0.01491 | -0.1022 | -76.5728
-14.5 | -1.0881 | 0.01377 | -0.1028 | -79.0196
-14 | -1.0289 | 0.01274 | -0.1044 | -80.7614
-13.5 | -0.9725 | 0.01149 | -0.1056 | -84.6388
-13 | -0.9096 | 0.0104 | -0.1079 | -87.4615
-12.5 | -0.8563 | 0.00976 | -0.1078 | -87.7357
-12 | -0.8116 | 0.00922 | -0.1056 | -88.026
-11.5 | -0.7652 | 0.00849 | -0.1039 | -90.1296
-11 | -0.7154 | 0.00805 | -0.1027 | -88.8696
-10.5 | -0.6654 | 0.00747 | -0.1016 | -89.0763
-10 | -0.6133 | 0.00713 | -0.1008 | -86.0168
-9.5 | -0.5616 | 0.00676 | -0.0998 | -83.0769
-9 | -0.509 | 0.0065 | -0.0991 | -78.3077
-8.5 | -0.4558 | 0.0063 | -0.0984 | -72.3492
-8 | -0.4045 | 0.00622 | -0.0972 | -65.0322
-7.5 | -0.3533 | 0.00619 | -0.0961 | -57.0759
-7 | -0.301 | 0.00599 | -0.0952 | -50.2504
-6.5 | -0.2471 | 0.00581 | -0.0946 | -42.5301
-6 | -0.1925 | 0.00568 | -0.0941 | -33.8908
-5.5 | -0.1387 | 0.00564 | -0.0935 | -24.5922
-5 | -0.0872 | 0.00572 | -0.0925 | -15.2448
-4.5 | -0.0355 | 0.00584 | -0.0914 | -6.0788
-4 | 0.0183 | 0.00585 | -0.0909 | 3.1282
-3.5 | 0.0727 | 0.00576 | -0.0904 | 12.6215
-3 | 0.1264 | 0.00568 | -0.0898 | 22.2535
-2.5 | 0.1804 | 0.00563 | -0.0893 | 32.0426
-2 | 0.2344 | 0.00563 | -0.0887 | 41.6341
-1.5 | 0.288 | 0.00566 | -0.0881 | 50.8834
-1 | 0.3407 | 0.00577 | -0.0874 | 59.0468
-0.5 | 0.3946 | 0.00584 | -0.0869 | 67.5685
0 | 0.4486 | 0.00589 | -0.0865 | 76.163
0.5 | 0.5027 | 0.00593 | -0.086 | 84.7723
1 | 0.5561 | 0.00601 | -0.0855 | 92.5291
1.5 | 0.6095 | 0.0061 | -0.085 | 99.918
2 | 0.6631 | 0.00617 | -0.0845 | 107.4716
2.5 | 0.7155 | 0.00617 | -0.0838 | 115.9643
3 | 0.7645 | 0.00598 | -0.0826 | 127.8428
3.5 | 0.8105 | 0.00562 | -0.0808 | 144.2171
4 | 0.845 | 0.0051 | -0.0761 | 165.6863
5 | 1 | 0.00622 | -0.087 | 160.7717
5.5 | 1.052 | 0.00759 | -0.087 | 138.6034
6 | 1.1129 | 0.00793 | -0.0885 | 140.3405
6.5 | 1.1598 | 0.00822 | -0.0869 | 141.0949
7 | 1.2043 | 0.00856 | -0.0848 | 140.6893
7.5 | 1.249 | 0.00888 | -0.0827 | 140.6532
8 | 1.2944 | 0.00922 | -0.0809 | 140.3905
8.5 | 1.34 | 0.00962 | -0.0792 | 139.2931
9 | 1.3856 | 0.01004 | -0.0776 | 138.008
9.5 | 1.4312 | 0.01044 | -0.076 | 137.0881
10 | 1.4757 | 0.01089 | -0.0743 | 135.5096
10.5 | 1.5186 | 0.0114 | -0.0724 | 133.2105
11 | 1.5603 | 0.01197 | -0.0703 | 130.3509
11.5 | 1.5968 | 0.01249 | -0.0671 | 127.8463
12 | 1.6325 | 0.01305 | -0.0639 | 125.0958
12.5 | 1.6683 | 0.01366 | -0.061 | 122.1303
13 | 1.703 | 0.01435 | -0.058 | 118.676
13.5 | 1.7352 | 0.01516 | -0.0548 | 114.4591
14 | 1.7651 | 0.01609 | -0.0514 | 109.7017
14.5 | 1.7927 | 0.01718 | -0.048 | 104.3481
15 | 1.8168 | 0.01851 | -0.0443 | 98.1524
15.5 | 1.8385 | 0.02005 | -0.0407 | 91.6958
16 | 1.8596 | 0.02172 | -0.0374 | 85.6169
16.5 | 1.8782 | 0.02366 | -0.0342 | 79.3829
17 | 1.8985 | 0.02559 | -0.0316 | 74.1891
17.5 | 1.9103 | 0.02831 | -0.0287 | 67.4779
18 | 1.9188 | 0.03152 | -0.0262 | 60.8756
18.5 | 1.9247 | 0.03526 | -0.0242 | 54.5859
19 | 1.9307 | 0.03924 | -0.0228 | 49.2023
19.5 | 1.9281 | 0.04442 | -0.0219 | 43.4061
20 | 1.92 | 0.05054 | -0.0216 | 37.9897

## 115. Re 12M Mach 0.10 (1)
BIGFOIL.COM POLAR EXPORT
goe613
GOE 613 |  |  |  | Cl Max: | 1.658 | at alpha= | 12 | deg
JavaFoil+Calcfoil stall+Eppler ext transition |  |  |  | L/D Max: | 205.324 | at alpha= | 5 | deg
Re: | 12000000 |  |  | Cd Min: | 0.00467 | at alpha= | -4.5 | deg
Mach: | 0.1 |  |  | Cl=0 at alpha= | -4.4912 | deg
|  |  |  | @ Cl=0.1, Cd= | 0.0047754
|  |  |  | @ Cl=0.4, Cd= | 0.0049376
|  |  |  | @ Cl=0.6, Cd= | 0.0059958
alpha (deg) | Cl | Cd | Cm | Cl/Cd
-18.5 | -0.449 | 0.1503 | -0.026 | -2.989
-18 | -0.466 | 0.14652 | -0.027 | -3.178
-17.5 | -0.482 | 0.13733 | -0.027 | -3.506
-17 | -0.497 | 0.13014 | -0.028 | -3.816
-16.5 | -0.511 | 0.12296 | -0.029 | -4.153
-16 | -0.523 | 0.11473 | -0.029 | -4.558
-15.5 | -0.534 | 0.10853 | -0.03 | -4.917
-15 | -0.542 | 0.10103 | -0.031 | -5.366
-14.5 | -0.548 | 0.09399 | -0.032 | -5.832
-14 | -0.551 | 0.08816 | -0.033 | -6.253
-13.5 | -0.552 | 0.08102 | -0.034 | -6.809
-13 | -0.548 | 0.07601 | -0.035 | -7.212
-12.5 | -0.541 | 0.0714 | -0.037 | -7.584
-12 | -0.531 | 0.06707 | -0.038 | -7.916
-11.5 | -0.517 | 0.06197 | -0.04 | -8.35
-11 | -0.496 | 0.05788 | -0.042 | -8.568
-10.5 | -0.48 | 0.04415 | -0.05 | -10.881
-10 | -0.53 | 0.00656 | -0.07 | -80.828
-9.5 | -0.493 | 0.00535 | -0.071 | -92.178
-9 | -0.452 | 0.00545 | -0.072 | -83.052
-8.5 | -0.409 | 0.00561 | -0.073 | -72.887
-8 | -0.363 | 0.00568 | -0.074 | -63.956
-7.5 | -0.316 | 0.00542 | -0.075 | -58.317
-7 | -0.267 | 0.00505 | -0.076 | -52.926
-6.5 | -0.216 | 0.00532 | -0.077 | -40.694
-6 | -0.164 | 0.00486 | -0.078 | -33.757
-5.5 | -0.111 | 0.00516 | -0.08 | -21.465
-5 | -0.056 | 0.00506 | -0.081 | -11.11
-4.5 | -0.001 | 0.00467 | -0.082 | -0.141
-4 | 0.056 | 0.00476 | -0.083 | 11.68
-3.5 | 0.113 | 0.00478 | -0.084 | 23.535
-3 | 0.17 | 0.00481 | -0.085 | 35.371
-2.5 | 0.228 | 0.0054 | -0.086 | 42.218
-2 | 0.286 | 0.00549 | -0.087 | 52.1
-1.5 | 0.345 | 0.00526 | -0.088 | 65.485
-1 | 0.403 | 0.00492 | -0.089 | 82.025
-0.5 | 0.462 | 0.00533 | -0.09 | 86.678
0 | 0.524 | 0.00588 | -0.091 | 89.117
0.5 | 0.582 | 0.00595 | -0.092 | 97.896
1 | 0.641 | 0.0061 | -0.093 | 105.018
1.5 | 0.699 | 0.00647 | -0.094 | 107.99
2 | 0.758 | 0.00661 | -0.095 | 114.623
2.5 | 0.816 | 0.00595 | -0.096 | 137.164
3 | 0.875 | 0.00604 | -0.097 | 144.67
3.5 | 0.933 | 0.00631 | -0.098 | 147.936
4 | 0.991 | 0.00641 | -0.099 | 154.48
4.5 | 1.049 | 0.00528 | -0.1 | 198.608
5 | 1.107 | 0.00539 | -0.101 | 205.324
5.5 | 1.164 | 0.00747 | -0.102 | 155.755
6 | 1.221 | 0.00629 | -0.103 | 194.1
6.5 | 1.278 | 0.00813 | -0.104 | 157.168
7 | 1.335 | 0.00684 | -0.105 | 195.236
7.5 | 1.391 | 0.00877 | -0.106 | 158.547
8 | 1.441 | 0.00733 | -0.107 | 196.496
8.5 | 1.487 | 0.008 | -0.108 | 185.761
9 | 1.528 | 0.01167 | -0.108 | 130.895
9.5 | 1.565 | 0.01045 | -0.109 | 149.67
10 | 1.596 | 0.01104 | -0.11 | 144.539
10.5 | 1.621 | 0.01166 | -0.111 | 138.992
11 | 1.64 | 0.01233 | -0.112 | 133.026
11.5 | 1.653 | 0.01298 | -0.113 | 127.33
12 | 1.658 | 0.01621 | -0.113 | 102.254
12.5 | 1.655 | 0.01461 | -0.114 | 113.305
13 | 1.646 | 0.01822 | -0.115 | 90.331
13.5 | 1.629 | 0.01949 | -0.116 | 83.579
14 | 1.568 | 0.02143 | -0.114 | 73.175
14.5 | 1.531 | 0.0232 | -0.114 | 66
15 | 1.486 | 0.02624 | -0.114 | 56.631
15.5 | 1.441 | 0.02787 | -0.114 | 51.715
16 | 1.387 | 0.03128 | -0.113 | 44.344
16.5 | 1.329 | 0.03539 | -0.113 | 37.551
17 | 1.27 | 0.04009 | -0.112 | 31.681

## 116. Re 12M Mach 0.10 (2)
BIGFOIL.COM POLAR EXPORT
goe613
GOE 613 |  |  |  | Cl Max: | 1.9173 | at alpha= | 19 | deg
XFOIL ncrit=9 |  |  |  | L/D Max: | 171.25 | at alpha= | 4.5 | deg
Re: | 12000000 |  |  | Cd Min: | 0.0565 | at alpha= | 20 | deg
Mach: | 0.1 |  |  | Cl=0 at alpha= | -4.1651 | deg
|  |  |  | @ Cl=0.1, Cd= | 0.0057397
|  |  |  | @ Cl=0.4, Cd= | 0.0058532
|  |  |  | @ Cl=0.6, Cd= | 0.0060812
alpha (deg) | Cl | Cd | Cm | Cl/Cd
-16 | -1.2027 | 0.02428 | -0.1094 | -49.5346
-15.5 | -1.173 | 0.01982 | -0.1098 | -59.1826
-15 | -1.1435 | 0.01746 | -0.1067 | -65.4926
-14.5 | -1.0986 | 0.01519 | -0.1062 | -72.3239
-14 | -1.0409 | 0.01381 | -0.1074 | -75.3729
-13.5 | -0.9838 | 0.01264 | -0.1081 | -77.8323
-13 | -0.9189 | 0.01125 | -0.1107 | -81.68
-12.5 | -0.8641 | 0.0102 | -0.1108 | -84.7157
-12 | -0.8189 | 0.00965 | -0.1083 | -84.8601
-11.5 | -0.7722 | 0.00885 | -0.1064 | -87.2542
-11 | -0.7228 | 0.00827 | -0.1048 | -87.4002
-10.5 | -0.6718 | 0.0077 | -0.1036 | -87.2468
-10 | -0.6199 | 0.00724 | -0.1025 | -85.6215
-9.5 | -0.5671 | 0.00689 | -0.1014 | -82.3077
-9 | -0.5143 | 0.00657 | -0.1004 | -78.2801
-8.5 | -0.4604 | 0.00636 | -0.0996 | -72.3899
-8 | -0.4086 | 0.00627 | -0.0984 | -65.1675
-7 | -0.3039 | 0.00604 | -0.0961 | -50.3146
-6.5 | -0.2495 | 0.00584 | -0.0955 | -42.7226
-6 | -0.1945 | 0.0057 | -0.0949 | -34.1228
-5.5 | -0.1402 | 0.00566 | -0.0943 | -24.7703
-5 | -0.0883 | 0.00573 | -0.0931 | -15.4101
-4.5 | -0.0363 | 0.00585 | -0.092 | -6.2051
-4 | 0.0179 | 0.00585 | -0.0914 | 3.0598
-3.5 | 0.0729 | 0.00579 | -0.091 | 12.5907
-3 | 0.1268 | 0.00569 | -0.0903 | 22.2847
-2.5 | 0.1811 | 0.00564 | -0.0897 | 32.1099
-2 | 0.2354 | 0.00564 | -0.0892 | 41.7376
-1.5 | 0.2892 | 0.00567 | -0.0885 | 51.0053
-1 | 0.3423 | 0.00578 | -0.0878 | 59.2215
-0.5 | 0.3965 | 0.00585 | -0.0873 | 67.7778
0 | 0.4508 | 0.0059 | -0.0868 | 76.4068
0.5 | 0.5052 | 0.00594 | -0.0864 | 85.0505
1 | 0.5589 | 0.00602 | -0.0858 | 92.8405
1.5 | 0.6126 | 0.0061 | -0.0853 | 100.4262
2 | 0.6665 | 0.00618 | -0.0848 | 107.8479
2.5 | 0.7192 | 0.00619 | -0.0841 | 116.1874
3 | 0.7686 | 0.006 | -0.0828 | 128.1
3.5 | 0.8146 | 0.00563 | -0.0809 | 144.6892
4 | 0.8493 | 0.00512 | -0.0763 | 165.8789
4.5 | 0.9453 | 0.00552 | -0.0857 | 171.25
5 | 1.0058 | 0.00627 | -0.0873 | 160.4147
5.5 | 1.0583 | 0.00763 | -0.0872 | 138.7025
6 | 1.1197 | 0.00797 | -0.0888 | 140.4893
6.5 | 1.1654 | 0.00827 | -0.0867 | 140.919
7 | 1.2101 | 0.00861 | -0.0845 | 140.5459
7.5 | 1.2552 | 0.00893 | -0.0824 | 140.5599
8 | 1.301 | 0.00928 | -0.0805 | 140.194
8.5 | 1.347 | 0.00969 | -0.0787 | 139.0093
9.5 | 1.4388 | 0.01053 | -0.0754 | 136.6382
10 | 1.4833 | 0.011 | -0.0735 | 134.8455
10.5 | 1.5263 | 0.01153 | -0.0714 | 132.3764
11 | 1.5664 | 0.01211 | -0.0687 | 129.3476
11.5 | 1.6027 | 0.01263 | -0.0654 | 126.8963
12 | 1.6392 | 0.01322 | -0.0622 | 123.9939
12.5 | 1.6748 | 0.01388 | -0.0591 | 120.6628
13 | 1.7089 | 0.01463 | -0.0559 | 116.8079
13.5 | 1.7405 | 0.01553 | -0.0524 | 112.0734
14 | 1.7699 | 0.01655 | -0.0489 | 106.9426
14.5 | 1.7966 | 0.01776 | -0.0452 | 101.1599
15 | 1.819 | 0.01928 | -0.0413 | 94.3465
15.5 | 1.84 | 0.02097 | -0.0377 | 87.7444
16 | 1.862 | 0.02271 | -0.0345 | 81.9903
16.5 | 1.8791 | 0.02489 | -0.0313 | 75.4962
17 | 1.8979 | 0.0271 | -0.0287 | 70.0332
17.5 | 1.9074 | 0.0302 | -0.0258 | 63.1589
18 | 1.9142 | 0.03385 | -0.0235 | 56.5495
18.5 | 1.9161 | 0.03823 | -0.0218 | 50.1203
19 | 1.9173 | 0.04304 | -0.0207 | 44.5469
19.5 | 1.9085 | 0.04926 | -0.0203 | 38.7434
20 | 1.8954 | 0.0565 | -0.0208 | 33.5469

## 117. Re 12M Mach 0.25 (1)
BIGFOIL.COM POLAR EXPORT
goe613
GOE 613 |  |  |  | Cl Max: | 1.637 | at alpha= | 11 | deg
JavaFoil+Calcfoil stall+Eppler ext transition |  |  |  | L/D Max: | 205.672 | at alpha= | 5 | deg
Re: | 12000000 |  |  | Cd Min: | 0.00464 | at alpha= | -4.5 | deg
Mach: | 0.25 |  |  | Cl=0 at alpha= | -4.4914 | deg
|  |  |  | @ Cl=0.1, Cd= | 0.0047419
|  |  |  | @ Cl=0.4, Cd= | 0.0049607
|  |  |  | @ Cl=0.6, Cd= | 0.005193
alpha (deg) | Cl | Cd | Cm | Cl/Cd
-17 | -0.183 | 0.14496 | -0.028 | -1.264
-16.5 | -0.239 | 0.13569 | -0.029 | -1.759
-16 | -0.286 | 0.12558 | -0.03 | -2.275
-15.5 | -0.328 | 0.11883 | -0.03 | -2.756
-15 | -0.365 | 0.11393 | -0.031 | -3.204
-14.5 | -0.398 | 0.10535 | -0.031 | -3.777
-14 | -0.426 | 0.09826 | -0.032 | -4.336
-13.5 | -0.449 | 0.09103 | -0.033 | -4.935
-13 | -0.467 | 0.08254 | -0.034 | -5.653
-12.5 | -0.478 | 0.07562 | -0.035 | -6.326
-12 | -0.483 | 0.07103 | -0.036 | -6.803
-11.5 | -0.482 | 0.06693 | -0.037 | -7.196
-11 | -0.469 | 0.06261 | -0.038 | -7.489
-10.5 | -0.448 | 0.05873 | -0.039 | -7.629
-10 | -0.426 | 0.05362 | -0.042 | -7.937
-9.5 | -0.4 | 0.04918 | -0.045 | -8.128
-9 | -0.371 | 0.04522 | -0.047 | -8.203
-8.5 | -0.408 | 0.00514 | -0.075 | -79.377
-8 | -0.364 | 0.00581 | -0.076 | -62.677
-7.5 | -0.318 | 0.00622 | -0.077 | -51.206
-7 | -0.27 | 0.00509 | -0.078 | -53.128
-6.5 | -0.22 | 0.0053 | -0.079 | -41.404
-6 | -0.167 | 0.00484 | -0.081 | -34.507
-5.5 | -0.113 | 0.00525 | -0.082 | -21.518
-5 | -0.057 | 0.00515 | -0.083 | -11.13
-4.5 | -0.001 | 0.00464 | -0.084 | -0.146
-4 | 0.057 | 0.00469 | -0.085 | 12.159
-3.5 | 0.115 | 0.00476 | -0.086 | 24.26
-3 | 0.174 | 0.0048 | -0.087 | 36.356
-2.5 | 0.234 | 0.00592 | -0.088 | 39.509
-2 | 0.294 | 0.00558 | -0.089 | 52.652
-1.5 | 0.354 | 0.00493 | -0.09 | 71.716
-1 | 0.414 | 0.00497 | -0.091 | 83.381
-0.5 | 0.474 | 0.0054 | -0.092 | 87.851
0 | 0.538 | 0.00589 | -0.094 | 91.359
0.5 | 0.598 | 0.00516 | -0.095 | 115.977
1 | 0.658 | 0.00615 | -0.096 | 106.97
1.5 | 0.718 | 0.00662 | -0.097 | 108.523
2 | 0.778 | 0.00566 | -0.098 | 137.428
2.5 | 0.838 | 0.00619 | -0.099 | 135.339
3 | 0.898 | 0.00619 | -0.1 | 145.051
3.5 | 0.958 | 0.00646 | -0.101 | 148.432
4 | 1.018 | 0.00661 | -0.102 | 153.991
4.5 | 1.077 | 0.00541 | -0.103 | 199.025
5 | 1.136 | 0.00552 | -0.104 | 205.672
5.5 | 1.195 | 0.00624 | -0.105 | 191.598
6 | 1.253 | 0.00644 | -0.106 | 194.514
6.5 | 1.312 | 0.00845 | -0.107 | 155.225
7 | 1.369 | 0.00697 | -0.108 | 196.396
7.5 | 1.426 | 0.00922 | -0.109 | 154.751
8 | 1.477 | 0.00757 | -0.11 | 194.966
8.5 | 1.521 | 0.01003 | -0.111 | 151.624
9 | 1.559 | 0.01244 | -0.111 | 125.35
9.5 | 1.591 | 0.01323 | -0.112 | 120.284
10 | 1.615 | 0.0118 | -0.113 | 136.922
10.5 | 1.631 | 0.01256 | -0.114 | 129.894
11 | 1.637 | 0.01336 | -0.115 | 122.532
11.5 | 1.631 | 0.01421 | -0.116 | 114.838
12 | 1.615 | 0.01509 | -0.116 | 107.021
12.5 | 1.555 | 0.01973 | -0.115 | 78.782
13 | 1.505 | 0.02196 | -0.115 | 68.517
13.5 | 1.445 | 0.02376 | -0.115 | 60.842
14 | 1.372 | 0.02643 | -0.115 | 51.915
14.5 | 1.285 | 0.03008 | -0.114 | 42.708
15 | 1.186 | 0.03526 | -0.113 | 33.651
15.5 | 1.083 | 0.04105 | -0.112 | 26.386
16 | 0.969 | 0.05052 | -0.11 | 19.173

## 118. Re 12M Mach 0.25 (2)
BIGFOIL.COM POLAR EXPORT
goe613
GOE 613 |  |  |  | Cl Max: | 1.8471 | at alpha= | 16 | deg
XFOIL ncrit=9 |  |  |  | L/D Max: | 172.796 | at alpha= | 4.5 | deg
Re: | 12000000 |  |  | Cd Min: | 0.16124 | at alpha= | -16 | deg
Mach: | 0.25 |  |  | Cl=0 at alpha= | -4.1389 | deg
|  |  |  | @ Cl=0.1, Cd= | 0.0058118
|  |  |  | @ Cl=0.4, Cd= | 0.0058894
|  |  |  | @ Cl=0.6, Cd= | 0.0061016
alpha (deg) | Cl | Cd | Cm | Cl/Cd
-16 | -0.5057 | 0.16124 | -0.0164 | -3.1363
-15.5 | -0.504 | 0.14985 | -0.0228 | -3.3634
-15 | -0.4896 | 0.14231 | -0.0276 | -3.4404
-14.5 | -0.4721 | 0.13491 | -0.0327 | -3.4994
-14 | -0.4545 | 0.12767 | -0.0378 | -3.56
-13.5 | -0.467 | 0.11414 | -0.0461 | -4.0915
-13 | -0.453 | 0.10629 | -0.0519 | -4.2619
-12.5 | -0.4396 | 0.09863 | -0.0576 | -4.4571
-12 | -0.479 | 0.08119 | -0.0709 | -5.8997
-11 | -0.7551 | 0.01081 | -0.1189 | -69.852
-10.5 | -0.7043 | 0.00964 | -0.1161 | -73.0602
-10 | -0.6538 | 0.00847 | -0.1132 | -77.1901
-9.5 | -0.5996 | 0.00772 | -0.1109 | -77.6684
-9 | -0.5438 | 0.00719 | -0.1089 | -75.6328
-8.5 | -0.4874 | 0.00677 | -0.1071 | -71.9941
-8 | -0.432 | 0.0066 | -0.1051 | -65.4545
-7.5 | -0.3768 | 0.00651 | -0.1032 | -57.8802
-7 | -0.3199 | 0.00639 | -0.1018 | -50.0626
-6.5 | -0.2633 | 0.00608 | -0.1005 | -43.3059
-6 | -0.2056 | 0.00587 | -0.0995 | -35.0256
-5.5 | -0.1488 | 0.00578 | -0.0984 | -25.7439
-5 | -0.0949 | 0.00582 | -0.0969 | -16.3058
-4.5 | -0.0408 | 0.00591 | -0.0954 | -6.9036
-4 | 0.0157 | 0.00591 | -0.0946 | 2.6565
-3.5 | 0.0731 | 0.00586 | -0.0939 | 12.4744
-3 | 0.1289 | 0.00576 | -0.0931 | 22.3785
-2.5 | 0.185 | 0.00569 | -0.0923 | 32.5132
-2 | 0.2408 | 0.00569 | -0.0915 | 42.3199
-1.5 | 0.2961 | 0.00573 | -0.0907 | 51.6754
-1 | 0.3512 | 0.00581 | -0.0899 | 60.4475
-0.5 | 0.4065 | 0.0059 | -0.0892 | 68.8983
0 | 0.4627 | 0.00596 | -0.0886 | 77.6342
0.5 | 0.5187 | 0.006 | -0.0881 | 86.45
1 | 0.5743 | 0.00606 | -0.0875 | 94.769
1.5 | 0.6299 | 0.00615 | -0.0869 | 102.4228
2 | 0.6851 | 0.00623 | -0.0862 | 109.9679
2.5 | 0.7396 | 0.00626 | -0.0854 | 118.147
3 | 0.7906 | 0.00609 | -0.084 | 129.8194
3.5 | 0.8374 | 0.00572 | -0.0818 | 146.3986
4 | 0.8729 | 0.00521 | -0.0768 | 167.5432
4.5 | 0.9763 | 0.00565 | -0.0873 | 172.7965
5 | 1.0384 | 0.0065 | -0.0886 | 159.7538
5.5 | 1.0933 | 0.00783 | -0.0885 | 139.6296
6.5 | 1.1955 | 0.0085 | -0.0854 | 140.6471
7 | 1.2416 | 0.00886 | -0.0827 | 140.1354
7.5 | 1.289 | 0.00922 | -0.0804 | 139.8048
8 | 1.3371 | 0.00963 | -0.0782 | 138.8474
8.5 | 1.3845 | 0.01011 | -0.0758 | 136.9436
9 | 1.4322 | 0.01055 | -0.0736 | 135.7536
9.5 | 1.4788 | 0.01106 | -0.0711 | 133.7071
10 | 1.5199 | 0.01163 | -0.0675 | 130.6879
10.5 | 1.5575 | 0.01227 | -0.0633 | 126.9356
11 | 1.5981 | 0.01287 | -0.0599 | 124.1725
11.5 | 1.6367 | 0.0136 | -0.0561 | 120.3456
12 | 1.6733 | 0.01444 | -0.0523 | 115.8795
12.5 | 1.7072 | 0.01544 | -0.0482 | 110.5699
13 | 1.738 | 0.01664 | -0.0438 | 104.4471
13.5 | 1.7634 | 0.01821 | -0.0391 | 96.8369
14 | 1.7886 | 0.0199 | -0.0349 | 89.8794
14.5 | 1.8102 | 0.02193 | -0.0306 | 82.5445
15 | 1.8259 | 0.02454 | -0.0264 | 74.4051
15.5 | 1.8367 | 0.02773 | -0.0225 | 66.2351
16 | 1.8471 | 0.03128 | -0.0194 | 59.0505
16.5 | 1.8433 | 0.03648 | -0.0168 | 50.5291
17 | 1.8426 | 0.04183 | -0.0153 | 44.0497
17.5 | 1.8261 | 0.04935 | -0.0148 | 37.003
18 | 1.7991 | 0.05883 | -0.0161 | 30.5813
18.5 | 1.7584 | 0.07055 | -0.0189 | 24.9242
19 | 1.7135 | 0.08316 | -0.0226 | 20.6049
19.5 | 1.6641 | 0.09685 | -0.0274 | 17.1822
20 | 1.6214 | 0.10986 | -0.0323 | 14.7588

## 119. Re 12M Mach 0.50 (1)
BIGFOIL.COM POLAR EXPORT
goe613
GOE 613 |  |  |  | Cl Max: | 1.634 | at alpha= | 8.5 | deg
JavaFoil+Calcfoil stall+Eppler ext transition |  |  |  | L/D Max: | 205.243 | at alpha= | 4.5 | deg
Re: | 12000000 |  |  | Cd Min: | 0.00474 | at alpha= | -4 | deg
Mach: | 0.5 |  |  | Cl=0 at alpha= | -4.4921 | deg
|  |  |  | @ Cl=0.1, Cd= | 0.0047985
|  |  |  | @ Cl=0.4, Cd= | 0.0050627
|  |  |  | @ Cl=0.6, Cd= | 0.0061994
alpha (deg) | Cl | Cd | Cm | Cl/Cd
-20 | -0.794 | 0.14989 | -0.034 | -5.295
-19.5 | -0.773 | 0.13507 | -0.036 | -5.72
-19 | -0.746 | 0.13719 | -0.036 | -5.437
-18.5 | -0.72 | 0.13158 | -0.036 | -5.475
-18 | -0.695 | 0.12806 | -0.036 | -5.427
-17.5 | -0.669 | 0.12517 | -0.036 | -5.346
-17 | -0.645 | 0.11521 | -0.037 | -5.599
-16.5 | -0.619 | 0.11134 | -0.036 | -5.558
-16 | -0.594 | 0.1077 | -0.036 | -5.515
-15.5 | -0.569 | 0.10344 | -0.037 | -5.502
-15 | -0.544 | 0.09897 | -0.037 | -5.498
-14.5 | -0.519 | 0.09549 | -0.038 | -5.436
-14 | -0.494 | 0.0917 | -0.038 | -5.386
-13.5 | -0.469 | 0.08769 | -0.039 | -5.344
-13 | -0.443 | 0.08379 | -0.04 | -5.291
-12.5 | -0.418 | 0.08495 | -0.04 | -4.918
-12 | -0.392 | 0.08142 | -0.04 | -4.818
-11.5 | -0.367 | 0.08181 | -0.041 | -4.482
-11 | -0.34 | 0.08452 | -0.038 | -4.022
-10.5 | -0.315 | 0.06936 | -0.042 | -4.545
-10 | -0.29 | 0.06281 | -0.043 | -4.609
-9.5 | -0.264 | 0.05786 | -0.044 | -4.558
-9 | -0.238 | 0.05435 | -0.045 | -4.376
-8.5 | -0.212 | 0.05086 | -0.045 | -4.164
-8 | -0.187 | 0.04413 | -0.05 | -4.23
-7.5 | -0.164 | 0.03544 | -0.06 | -4.617
-7 | -0.136 | 0.03455 | -0.06 | -3.941
-6.5 | -0.159 | 0.0397 | -0.048 | -3.995
-6 | -0.134 | 0.0377 | -0.048 | -3.553
-5.5 | -0.096 | 0.03293 | -0.057 | -2.92
-5 | -0.061 | 0.00527 | -0.093 | -11.551
-4.5 | -0.001 | 0.00477 | -0.094 | -0.153
-4 | 0.062 | 0.00474 | -0.095 | 13.122
-3.5 | 0.127 | 0.00484 | -0.096 | 26.247
-3 | 0.193 | 0.00484 | -0.097 | 39.843
-2.5 | 0.26 | 0.00612 | -0.099 | 42.384
-2 | 0.327 | 0.00576 | -0.1 | 56.753
-1.5 | 0.394 | 0.00503 | -0.101 | 78.474
-1 | 0.462 | 0.0054 | -0.102 | 85.49
-0.5 | 0.53 | 0.00616 | -0.103 | 85.953
0 | 0.601 | 0.0062 | -0.105 | 96.88
0.5 | 0.668 | 0.00635 | -0.106 | 105.119
1 | 0.735 | 0.00542 | -0.107 | 135.638
1.5 | 0.802 | 0.00677 | -0.108 | 118.507
2 | 0.869 | 0.00597 | -0.109 | 145.447
2.5 | 0.935 | 0.0068 | -0.11 | 137.657
3 | 1.002 | 0.007 | -0.112 | 143.214
3.5 | 1.068 | 0.00721 | -0.113 | 148.274
4 | 1.134 | 0.00736 | -0.114 | 154.032
4.5 | 1.199 | 0.00584 | -0.115 | 205.243
5 | 1.264 | 0.00869 | -0.116 | 145.516
5.5 | 1.328 | 0.00919 | -0.117 | 144.544
6 | 1.391 | 0.00748 | -0.118 | 185.993
6.5 | 1.454 | 0.0079 | -0.119 | 184.026
7 | 1.515 | 0.0084 | -0.12 | 180.403
7.5 | 1.574 | 0.0088 | -0.121 | 178.924
8 | 1.616 | 0.00934 | -0.122 | 173.074
8.5 | 1.634 | 0.01244 | -0.124 | 131.357
9 | 1.617 | 0.0147 | -0.125 | 110.019
9.5 | 1.484 | 0.02053 | -0.122 | 72.289
10 | 0.929 | 0.02878 | -0.12 | 32.27
10.5 | 0.949 | 0.03311 | -0.118 | 28.66
11 | 0.969 | 0.03858 | -0.117 | 25.116
11.5 | 0.976 | 0.04818 | -0.114 | 20.256
12 | 0.982 | 0.06117 | -0.109 | 16.061
12.5 | 1.028 | 0.05387 | -0.114 | 19.081
13 | 1.037 | 0.06643 | -0.11 | 15.61
13.5 | 1.069 | 0.06558 | -0.111 | 16.308

## 120. Re 12M Mach 0.50 (2)
BIGFOIL.COM POLAR EXPORT
goe613
GOE 613 |  |  |  | Cl Max: | 1.6028 | at alpha= | 10 | deg
XFOIL ncrit=9 |  |  |  | L/D Max: | 170.35 | at alpha= | 4 | deg
Re: | 12000000 |  |  | Cd Min: | 0.2516 | at alpha= | -20 | deg
Mach: | 0.5 |  |  | Cl=0 at alpha= | -4.0474 | deg
|  |  |  | @ Cl=0.1, Cd= | 0.0063029
|  |  |  | @ Cl=0.4, Cd= | 0.0060604
|  |  |  | @ Cl=0.6, Cd= | 0.0062565
alpha (deg) | Cl | Cd | Cm | Cl/Cd
-20 | -0.6026 | 0.2516 | 0.0139 | -2.3951
-19.5 | -0.5835 | 0.24347 | 0.0099 | -2.3966
-19 | -0.5653 | 0.23473 | 0.006 | -2.4083
-18.5 | -0.5465 | 0.22703 | 0.0023 | -2.4072
-18 | -0.5271 | 0.22022 | -0.0011 | -2.3935
-17.5 | -0.508 | 0.21367 | -0.0043 | -2.3775
-17 | -0.4915 | 0.2061 | -0.0071 | -2.3848
-16.5 | -0.4739 | 0.19832 | -0.0105 | -2.3896
-16 | -0.4517 | 0.18908 | -0.016 | -2.3889
-15.5 | -0.4304 | 0.17959 | -0.0218 | -2.3966
-15 | -0.4074 | 0.17091 | -0.0274 | -2.3837
-14.5 | -0.3821 | 0.16293 | -0.0331 | -2.3452
-14 | -0.3628 | 0.15342 | -0.039 | -2.3648
-13.5 | -0.3459 | 0.14368 | -0.045 | -2.4074
-13 | -0.3279 | 0.13462 | -0.0509 | -2.4357
-12.5 | -0.3072 | 0.12667 | -0.0563 | -2.4252
-12 | -0.294 | 0.11981 | -0.0589 | -2.4539
-11.5 | -0.291 | 0.11034 | -0.0634 | -2.6373
-11 | -0.274 | 0.10285 | -0.0681 | -2.6641
-10.5 | -0.2371 | 0.09455 | -0.0782 | -2.5077
-10 | -0.2348 | 0.08464 | -0.0856 | -2.7741
-9.5 | -0.2138 | 0.07859 | -0.09 | -2.7204
-9 | -0.1969 | 0.07107 | -0.0969 | -2.7705
-8.5 | -0.1589 | 0.05786 | -0.1208 | -2.7463
-8 | -0.1466 | 0.05087 | -0.1296 | -2.8819
-7.5 | -0.1553 | 0.04427 | -0.1328 | -3.508
-7 | -0.1536 | 0.03709 | -0.1346 | -4.1413
-6.5 | -0.1553 | 0.02876 | -0.1338 | -5.3999
-6 | -0.147 | 0.02101 | -0.1302 | -6.9967
-5.5 | -0.1374 | 0.01344 | -0.1242 | -10.2232
-5 | -0.1155 | 0.00823 | -0.1174 | -14.034
-4.5 | -0.0563 | 0.00743 | -0.1134 | -7.5774
-4 | 0.0059 | 0.00671 | -0.1102 | 0.87928
-3.5 | 0.0708 | 0.00636 | -0.1078 | 11.1321
-3 | 0.1373 | 0.00623 | -0.1059 | 22.0385
-2.5 | 0.2015 | 0.00614 | -0.104 | 32.8176
-2 | 0.2624 | 0.00599 | -0.1018 | 43.8063
-1.5 | 0.3241 | 0.00602 | -0.0999 | 53.8372
-1 | 0.3869 | 0.00605 | -0.0984 | 63.9504
-0.5 | 0.45 | 0.0061 | -0.0971 | 73.7705
0 | 0.5133 | 0.00616 | -0.0959 | 83.3279
1 | 0.6391 | 0.0063 | -0.0936 | 101.4444
1.5 | 0.7017 | 0.00639 | -0.0924 | 109.8122
2 | 0.7636 | 0.00651 | -0.091 | 117.2965
2.5 | 0.8261 | 0.00661 | -0.0897 | 124.9773
3 | 0.8851 | 0.00649 | -0.0876 | 136.379
3.5 | 0.935 | 0.00612 | -0.0839 | 152.7778
4 | 0.9727 | 0.00571 | -0.0772 | 170.3503
5 | 1.1585 | 0.0083 | -0.0882 | 139.5783
5.5 | 1.2079 | 0.00873 | -0.0834 | 138.362
6 | 1.2603 | 0.00916 | -0.079 | 137.5873
6.5 | 1.3078 | 0.00962 | -0.0735 | 135.9459
7 | 1.3589 | 0.01013 | -0.0686 | 134.1461
7.5 | 1.4113 | 0.01072 | -0.0638 | 131.6511
8 | 1.4619 | 0.01147 | -0.0587 | 127.4542
8.5 | 1.5116 | 0.01234 | -0.0533 | 122.4959
9 | 1.5572 | 0.01347 | -0.0474 | 115.605
9.5 | 1.5922 | 0.01518 | -0.0403 | 104.888
10 | 1.6028 | 0.01828 | -0.0316 | 87.6805
10.5 | 1.5909 | 0.02309 | -0.0231 | 68.9
11 | 1.5559 | 0.03058 | -0.0173 | 50.8797
11.5 | 1.521 | 0.03958 | -0.0152 | 38.4285
12 | 1.4811 | 0.05052 | -0.0162 | 29.3171
12.5 | 1.4426 | 0.06187 | -0.0185 | 23.3166
13 | 1.3987 | 0.07393 | -0.0216 | 18.9192
13.5 | 1.3618 | 0.08565 | -0.025 | 15.8996
14 | 1.3268 | 0.09764 | -0.0291 | 13.5887
14.5 | 1.2969 | 0.10942 | -0.0334 | 11.8525
15 | 1.2688 | 0.1215 | -0.0385 | 10.4428

## 121. Re 14M Mach 0.00 (1)
BIGFOIL.COM POLAR EXPORT
goe613
GOE 613 |  |  |  | Cl Max: | 1.663 | at alpha= | 12.5 | deg
JavaFoil+Calcfoil stall+Eppler ext transition |  |  |  | L/D Max: | 200.831 | at alpha= | 8 | deg
Re: | 14000000 |  |  | Cd Min: | 0.00464 | at alpha= | -5 | deg
Mach: | 0 |  |  | Cl=0 at alpha= | -4.4911 | deg
|  |  |  | @ Cl=0.1, Cd= | 0.0046858
|  |  |  | @ Cl=0.4, Cd= | 0.0052636
|  |  |  | @ Cl=0.6, Cd= | 0.0057488
alpha (deg) | Cl | Cd | Cm | Cl/Cd
-15.5 | -0.556 | 0.10602 | -0.03 | -5.248
-15 | -0.562 | 0.0985 | -0.031 | -5.705
-14.5 | -0.565 | 0.09245 | -0.032 | -6.115
-14 | -0.566 | 0.08709 | -0.033 | -6.494
-13.5 | -0.563 | 0.08024 | -0.034 | -7.021
-13 | -0.56 | 0.07347 | -0.037 | -7.616
-12.5 | -0.551 | 0.06838 | -0.039 | -8.064
-12 | -0.54 | 0.06255 | -0.041 | -8.639
-11.5 | -0.523 | 0.05965 | -0.042 | -8.77
-11 | -0.504 | 0.05282 | -0.045 | -9.533
-10.5 | -0.568 | 0.00667 | -0.068 | -85.084
-10 | -0.533 | 0.0055 | -0.069 | -96.985
-9.5 | -0.494 | 0.00592 | -0.071 | -83.365
-9 | -0.452 | 0.00532 | -0.072 | -85.104
-8.5 | -0.409 | 0.00502 | -0.073 | -81.426
-8 | -0.363 | 0.00561 | -0.074 | -64.638
-7.5 | -0.315 | 0.00597 | -0.075 | -52.849
-7 | -0.266 | 0.005 | -0.076 | -53.331
-6.5 | -0.216 | 0.00518 | -0.077 | -41.629
-6 | -0.164 | 0.00509 | -0.078 | -32.126
-5.5 | -0.11 | 0.00501 | -0.079 | -22.027
-5 | -0.056 | 0.00464 | -0.08 | -12.066
-4.5 | -0.001 | 0.00464 | -0.081 | -0.142
-4 | 0.055 | 0.00467 | -0.082 | 11.862
-3.5 | 0.112 | 0.00469 | -0.083 | 23.903
-3 | 0.169 | 0.00531 | -0.084 | 31.867
-2.5 | 0.227 | 0.00539 | -0.085 | 42.096
-2 | 0.285 | 0.00483 | -0.087 | 58.967
-1.5 | 0.343 | 0.0049 | -0.088 | 69.996
-1 | 0.401 | 0.00527 | -0.089 | 76.174
-0.5 | 0.46 | 0.00597 | -0.09 | 76.96
0 | 0.521 | 0.00572 | -0.091 | 91.025
0.5 | 0.579 | 0.0061 | -0.092 | 94.902
1 | 0.637 | 0.00513 | -0.093 | 124.259
1.5 | 0.696 | 0.00636 | -0.094 | 109.457
2 | 0.754 | 0.00643 | -0.095 | 117.173
2.5 | 0.812 | 0.00589 | -0.096 | 137.947
3 | 0.87 | 0.00608 | -0.097 | 143.031
3.5 | 0.928 | 0.0061 | -0.098 | 152.207
4 | 0.986 | 0.0063 | -0.099 | 156.495
4.5 | 1.044 | 0.00533 | -0.1 | 195.721
5 | 1.101 | 0.00709 | -0.101 | 155.22
5.5 | 1.158 | 0.00737 | -0.102 | 157.17
6 | 1.215 | 0.0062 | -0.102 | 195.928
6.5 | 1.272 | 0.00649 | -0.103 | 195.934
7 | 1.328 | 0.0067 | -0.104 | 198.358
7.5 | 1.384 | 0.00694 | -0.105 | 199.535
8 | 1.435 | 0.00714 | -0.106 | 200.831
8.5 | 1.48 | 0.00931 | -0.107 | 158.912
9 | 1.522 | 0.01127 | -0.108 | 135.081
9.5 | 1.559 | 0.01013 | -0.109 | 153.887
10 | 1.592 | 0.01065 | -0.11 | 149.421
10.5 | 1.618 | 0.01326 | -0.11 | 122.033
11 | 1.639 | 0.01393 | -0.111 | 117.672
11.5 | 1.654 | 0.01248 | -0.112 | 132.484
12 | 1.661 | 0.0156 | -0.113 | 106.494
12.5 | 1.663 | 0.01395 | -0.114 | 119.148
13 | 1.657 | 0.01745 | -0.114 | 94.963
13.5 | 1.645 | 0.01853 | -0.115 | 88.743
14 | 1.594 | 0.0201 | -0.114 | 79.294
14.5 | 1.563 | 0.02167 | -0.114 | 72.111
15 | 1.524 | 0.02431 | -0.114 | 62.698
15.5 | 1.485 | 0.02577 | -0.114 | 57.64
16 | 1.44 | 0.0282 | -0.114 | 51.069
16.5 | 1.384 | 0.03279 | -0.113 | 42.203
17 | 1.329 | 0.03738 | -0.112 | 35.562
17.5 | 1.281 | 0.03983 | -0.112 | 32.165

## 122. Re 14M Mach 0.00 (2)
BIGFOIL.COM POLAR EXPORT
goe613
GOE 613 |  |  |  | Cl Max: | 1.9551 | at alpha= | 19 | deg
XFOIL ncrit=9 |  |  |  | L/D Max: | 172.39 | at alpha= | 4.5 | deg
Re: | 14000000 |  |  | Cd Min: | 0.04725 | at alpha= | 20 | deg
Mach: | 0 |  |  | Cl=0 at alpha= | -4.1572 | deg
|  |  |  | @ Cl=0.1, Cd= | 0.0056391
|  |  |  | @ Cl=0.4, Cd= | 0.0057444
|  |  |  | @ Cl=0.6, Cd= | 0.0059643
alpha (deg) | Cl | Cd | Cm | Cl/Cd
-18.5 | -1.3056 | 0.03698 | -0.1057 | -35.3056
-18 | -1.3475 | 0.02959 | -0.1063 | -45.539
-17 | -1.3008 | 0.02251 | -0.1059 | -57.7876
-16.5 | -1.267 | 0.01932 | -0.1058 | -65.5797
-16 | -1.2267 | 0.01716 | -0.1053 | -71.486
-15.5 | -1.1901 | 0.01557 | -0.103 | -76.4355
-15 | -1.1411 | 0.01428 | -0.1029 | -79.909
-14.5 | -1.0849 | 0.01306 | -0.1041 | -83.0704
-14 | -1.0251 | 0.01212 | -0.1058 | -84.5792
-13.5 | -0.9642 | 0.01113 | -0.1077 | -86.6307
-13 | -0.9054 | 0.01013 | -0.1091 | -89.3781
-12.5 | -0.8632 | 0.00953 | -0.1065 | -90.5771
-12 | -0.8153 | 0.00904 | -0.105 | -90.1881
-11.5 | -0.768 | 0.00834 | -0.1034 | -92.0863
-11 | -0.7176 | 0.00783 | -0.1024 | -91.6475
-10.5 | -0.6673 | 0.00733 | -0.1013 | -91.0368
-10 | -0.616 | 0.00693 | -0.1003 | -88.8889
-9.5 | -0.5634 | 0.00662 | -0.0995 | -85.1057
-9 | -0.5114 | 0.00632 | -0.0986 | -80.9177
-8.5 | -0.4594 | 0.00616 | -0.0977 | -74.5779
-8 | -0.4086 | 0.00611 | -0.0964 | -66.874
-7 | -0.3022 | 0.00589 | -0.095 | -51.3073
-6.5 | -0.2483 | 0.00568 | -0.0944 | -43.7148
-6 | -0.1945 | 0.00556 | -0.0938 | -34.982
-5 | -0.0912 | 0.00571 | -0.0917 | -15.972
-4.5 | -0.0375 | 0.00573 | -0.0911 | -6.5445
-4 | 0.0172 | 0.0057 | -0.0907 | 3.0175
-3 | 0.1259 | 0.00562 | -0.0897 | 22.4021
-2.5 | 0.18 | 0.00556 | -0.0892 | 32.3741
-2 | 0.2337 | 0.00558 | -0.0886 | 41.8817
-1.5 | 0.287 | 0.00561 | -0.088 | 51.1586
-1 | 0.3403 | 0.00569 | -0.0874 | 59.8067
-0.5 | 0.3947 | 0.00574 | -0.087 | 68.7631
0.5 | 0.5033 | 0.00583 | -0.0862 | 86.3293
1 | 0.5569 | 0.0059 | -0.0857 | 94.3898
1.5 | 0.6105 | 0.00598 | -0.0852 | 102.0903
2 | 0.6643 | 0.00604 | -0.0848 | 109.9834
2.5 | 0.7169 | 0.00608 | -0.0841 | 117.9112
3 | 0.7671 | 0.00596 | -0.0831 | 128.7081
3.5 | 0.8152 | 0.00574 | -0.0817 | 142.0209
4 | 0.8553 | 0.00528 | -0.0785 | 161.9886
4.5 | 0.9378 | 0.00544 | -0.085 | 172.3897
5 | 0.993 | 0.00612 | -0.0854 | 162.2549
5.5 | 1.0458 | 0.00738 | -0.0855 | 141.7073
6 | 1.1069 | 0.00771 | -0.0871 | 143.5668
6.5 | 1.1656 | 0.00803 | -0.0881 | 145.1557
7.5 | 1.2551 | 0.00866 | -0.084 | 144.9307
8 | 1.2997 | 0.009 | -0.082 | 144.4111
8.5 | 1.3451 | 0.00939 | -0.0802 | 143.2481
9 | 1.3913 | 0.00977 | -0.0787 | 142.4053
9.5 | 1.4372 | 0.01017 | -0.0772 | 141.3176
10 | 1.4819 | 0.01062 | -0.0755 | 139.5386
10.5 | 1.5252 | 0.01113 | -0.0736 | 137.035
11 | 1.568 | 0.01164 | -0.0717 | 134.7079
11.5 | 1.6079 | 0.01215 | -0.0693 | 132.3374
12 | 1.6434 | 0.01268 | -0.066 | 129.6057
12.5 | 1.6791 | 0.01326 | -0.0629 | 126.629
13 | 1.7132 | 0.01394 | -0.0598 | 122.8981
13.5 | 1.7452 | 0.01475 | -0.0565 | 118.3186
14 | 1.7756 | 0.01565 | -0.0531 | 113.4569
14.5 | 1.8038 | 0.01668 | -0.0496 | 108.1415
16 | 1.8768 | 0.02072 | -0.0394 | 90.5792
16.5 | 1.8969 | 0.02248 | -0.0362 | 84.3817
17 | 1.9172 | 0.02433 | -0.0334 | 78.7998
17.5 | 1.9311 | 0.02678 | -0.0304 | 72.1098
18 | 1.9415 | 0.02969 | -0.0277 | 65.3924
18.5 | 1.9491 | 0.03311 | -0.0255 | 58.8674
19 | 1.9551 | 0.03692 | -0.0238 | 52.955
19.5 | 1.9542 | 0.04174 | -0.0225 | 46.8184
20 | 1.9496 | 0.04725 | -0.0219 | 41.2614

## 123. Re 14M Mach 0.10 (1)
BIGFOIL.COM POLAR EXPORT
goe613
GOE 613 |  |  |  | Cl Max: | 1.658 | at alpha= | 12 | deg
JavaFoil+Calcfoil stall+Eppler ext transition |  |  |  | L/D Max: | 201.755 | at alpha= | 8 | deg
Re: | 14000000 |  |  | Cd Min: | 0.00465 | at alpha= | -4.5 | deg
Mach: | 0.1 |  |  | Cl=0 at alpha= | -4.4912 | deg
|  |  |  | @ Cl=0.1, Cd= | 0.0047354
|  |  |  | @ Cl=0.4, Cd= | 0.0052124
|  |  |  | @ Cl=0.6, Cd= | 0.006102
alpha (deg) | Cl | Cd | Cm | Cl/Cd
-15.5 | -0.534 | 0.10756 | -0.03 | -4.961
-15 | -0.542 | 0.10162 | -0.031 | -5.336
-14.5 | -0.548 | 0.0943 | -0.032 | -5.813
-14 | -0.551 | 0.08821 | -0.033 | -6.249
-13.5 | -0.552 | 0.0808 | -0.034 | -6.828
-13 | -0.549 | 0.0749 | -0.036 | -7.33
-12.5 | -0.543 | 0.07007 | -0.038 | -7.749
-12 | -0.533 | 0.06511 | -0.039 | -8.181
-11.5 | -0.518 | 0.06115 | -0.041 | -8.474
-11 | -0.498 | 0.05606 | -0.043 | -8.875
-10.5 | -0.559 | 0.00765 | -0.068 | -73.048
-10 | -0.532 | 0.00632 | -0.07 | -84.106
-9.5 | -0.493 | 0.00535 | -0.071 | -92.197
-9 | -0.452 | 0.00498 | -0.072 | -90.877
-8.5 | -0.409 | 0.0058 | -0.073 | -70.448
-8 | -0.363 | 0.0061 | -0.074 | -59.58
-7.5 | -0.316 | 0.00589 | -0.075 | -53.674
-7 | -0.267 | 0.00496 | -0.076 | -53.815
-6.5 | -0.216 | 0.00523 | -0.077 | -41.346
-6 | -0.164 | 0.00515 | -0.078 | -31.89
-5.5 | -0.111 | 0.00505 | -0.08 | -21.94
-5 | -0.056 | 0.00469 | -0.081 | -11.979
-4.5 | -0.001 | 0.00465 | -0.082 | -0.142
-4 | 0.056 | 0.00472 | -0.083 | 11.792
-3.5 | 0.113 | 0.00474 | -0.084 | 23.761
-3 | 0.17 | 0.00532 | -0.085 | 31.97
-2.5 | 0.228 | 0.00544 | -0.086 | 41.896
-2 | 0.286 | 0.00487 | -0.087 | 58.71
-1.5 | 0.345 | 0.00489 | -0.088 | 70.434
-1 | 0.403 | 0.00523 | -0.089 | 77.057
-0.5 | 0.462 | 0.00594 | -0.09 | 77.689
0 | 0.524 | 0.00572 | -0.091 | 91.471
0.5 | 0.582 | 0.00616 | -0.092 | 94.49
1 | 0.641 | 0.00597 | -0.093 | 107.382
1.5 | 0.699 | 0.00641 | -0.094 | 109.081
2 | 0.758 | 0.00649 | -0.095 | 116.674
2.5 | 0.816 | 0.00593 | -0.096 | 137.615
3 | 0.875 | 0.00614 | -0.097 | 142.521
3.5 | 0.933 | 0.00614 | -0.098 | 151.894
4 | 0.991 | 0.00638 | -0.099 | 155.269
4.5 | 1.049 | 0.00528 | -0.1 | 198.586
5 | 1.107 | 0.00713 | -0.101 | 155.189
5.5 | 1.164 | 0.00741 | -0.102 | 156.993
6 | 1.221 | 0.00623 | -0.103 | 196.013
6.5 | 1.278 | 0.00648 | -0.104 | 197.271
7 | 1.335 | 0.00668 | -0.105 | 199.963
7.5 | 1.391 | 0.00693 | -0.106 | 200.757
8 | 1.441 | 0.00714 | -0.107 | 201.755
8.5 | 1.487 | 0.00936 | -0.108 | 158.802
9 | 1.528 | 0.00969 | -0.108 | 157.69
9.5 | 1.565 | 0.01021 | -0.109 | 153.291
10 | 1.596 | 0.01078 | -0.11 | 148.055
10.5 | 1.621 | 0.01344 | -0.111 | 120.604
11 | 1.64 | 0.01423 | -0.112 | 115.254
11.5 | 1.653 | 0.01501 | -0.113 | 110.111
12 | 1.658 | 0.01588 | -0.113 | 104.363
12.5 | 1.655 | 0.01415 | -0.114 | 117.013
13 | 1.646 | 0.01787 | -0.115 | 92.102
13.5 | 1.629 | 0.01885 | -0.116 | 86.452
14 | 1.571 | 0.0207 | -0.114 | 75.891
14.5 | 1.535 | 0.02252 | -0.114 | 68.152
15 | 1.492 | 0.02458 | -0.114 | 60.69
15.5 | 1.445 | 0.02695 | -0.114 | 53.621
16 | 1.392 | 0.02993 | -0.114 | 46.495
16.5 | 1.333 | 0.03378 | -0.113 | 39.47
17 | 1.274 | 0.03847 | -0.113 | 33.113

## 124. Re 14M Mach 0.10 (2)
BIGFOIL.COM POLAR EXPORT
goe613
GOE 613 |  |  |  | Cl Max: | 1.9425 | at alpha= | 19 | deg
XFOIL ncrit=9 |  |  |  | L/D Max: | 172.747 | at alpha= | 4.5 | deg
Re: | 14000000 |  |  | Cd Min: | 0.05295 | at alpha= | 20 | deg
Mach: | 0.1 |  |  | Cl=0 at alpha= | -4.1531 | deg
|  |  |  | @ Cl=0.1, Cd= | 0.0056492
|  |  |  | @ Cl=0.4, Cd= | 0.0057525
|  |  |  | @ Cl=0.6, Cd= | 0.0059697
alpha (deg) | Cl | Cd | Cm | Cl/Cd
-16 | -1.2119 | 0.02207 | -0.1107 | -54.9116
-15.5 | -1.1838 | 0.01903 | -0.1085 | -62.207
-15 | -1.1449 | 0.01684 | -0.107 | -67.9869
-14.5 | -1.0966 | 0.0144 | -0.1074 | -76.1528
-14 | -1.0377 | 0.01309 | -0.1087 | -79.2743
-13.5 | -0.9752 | 0.012 | -0.1105 | -81.2667
-13 | -0.9117 | 0.01091 | -0.1125 | -83.5655
-12.5 | -0.8704 | 0.01004 | -0.1096 | -86.6932
-12 | -0.8237 | 0.00937 | -0.1075 | -87.9082
-11.5 | -0.7746 | 0.00875 | -0.1059 | -88.5257
-11 | -0.725 | 0.00805 | -0.1045 | -90.0621
-10.5 | -0.6734 | 0.00758 | -0.1033 | -88.8391
-10 | -0.6225 | 0.00706 | -0.102 | -88.1728
-9.5 | -0.5692 | 0.00673 | -0.1011 | -84.5765
-9 | -0.5166 | 0.0064 | -0.1 | -80.7188
-8.5 | -0.4642 | 0.00622 | -0.0989 | -74.6302
-8 | -0.4127 | 0.00615 | -0.0976 | -67.1057
-7.5 | -0.3598 | 0.00608 | -0.0966 | -59.1776
-7 | -0.3051 | 0.00594 | -0.0959 | -51.3636
-6.5 | -0.2507 | 0.00572 | -0.0952 | -43.8287
-6 | -0.1965 | 0.00558 | -0.0946 | -35.2151
-5 | -0.0924 | 0.00572 | -0.0923 | -16.1538
-4.5 | -0.0383 | 0.00574 | -0.0917 | -6.6725
-4 | 0.0169 | 0.00571 | -0.0912 | 2.9597
-3 | 0.1263 | 0.00563 | -0.0902 | 22.4334
-2.5 | 0.1808 | 0.00557 | -0.0897 | 32.4596
-2 | 0.2347 | 0.00558 | -0.0891 | 42.0609
-1.5 | 0.2883 | 0.00562 | -0.0884 | 51.2989
-1 | 0.342 | 0.0057 | -0.0878 | 60
-0.5 | 0.3966 | 0.00575 | -0.0873 | 68.9739
0 | 0.4514 | 0.00579 | -0.087 | 77.962
0.5 | 0.5058 | 0.00583 | -0.0865 | 86.7581
1 | 0.5597 | 0.00591 | -0.086 | 94.7039
1.5 | 0.6137 | 0.00599 | -0.0855 | 102.4541
2 | 0.6678 | 0.00605 | -0.0851 | 110.3802
2.5 | 0.7207 | 0.00609 | -0.0844 | 118.3415
3 | 0.7711 | 0.00597 | -0.0833 | 129.1625
3.5 | 0.8195 | 0.00575 | -0.0819 | 142.5217
4 | 0.8598 | 0.0053 | -0.0787 | 162.2264
4.5 | 0.9432 | 0.00546 | -0.0853 | 172.7473
5.5 | 1.0521 | 0.00742 | -0.0857 | 141.7925
6 | 1.1137 | 0.00775 | -0.0873 | 143.7032
6.5 | 1.1711 | 0.00808 | -0.0879 | 144.9381
7.5 | 1.2613 | 0.00871 | -0.0836 | 144.8106
8 | 1.3063 | 0.00906 | -0.0816 | 144.1832
8.5 | 1.3521 | 0.00947 | -0.0798 | 142.7772
9 | 1.3988 | 0.00985 | -0.0782 | 142.0102
9.5 | 1.4449 | 0.01025 | -0.0766 | 140.9659
10 | 1.4897 | 0.01073 | -0.0747 | 138.835
10.5 | 1.533 | 0.01126 | -0.0727 | 136.1456
11.5 | 1.6135 | 0.01228 | -0.0674 | 131.3925
12 | 1.6497 | 0.01284 | -0.0641 | 128.4813
12.5 | 1.6857 | 0.01347 | -0.061 | 125.1448
13 | 1.7196 | 0.01423 | -0.0577 | 120.8433
13.5 | 1.7511 | 0.0151 | -0.0541 | 115.9669
14 | 1.7806 | 0.01609 | -0.0505 | 110.665
14.5 | 1.8079 | 0.01723 | -0.0468 | 104.9275
15 | 1.8338 | 0.01851 | -0.0433 | 99.0708
15.5 | 1.8573 | 0.02 | -0.0398 | 92.865
16 | 1.88 | 0.02162 | -0.0365 | 86.9565
16.5 | 1.8989 | 0.0236 | -0.0332 | 80.4619
17 | 1.9174 | 0.02573 | -0.0303 | 74.52
17.5 | 1.9294 | 0.02853 | -0.0274 | 67.6271
18 | 1.9378 | 0.03185 | -0.0248 | 60.8414
18.5 | 1.9424 | 0.03581 | -0.0228 | 54.2418
19 | 1.9425 | 0.04054 | -0.0213 | 47.9156
19.5 | 1.9345 | 0.04646 | -0.0205 | 41.638
20 | 1.9255 | 0.05295 | -0.0205 | 36.3645

## 125. Re 14M Mach 0.25 (1)
BIGFOIL.COM POLAR EXPORT
goe613
GOE 613 |  |  |  | Cl Max: | 1.637 | at alpha= | 11 | deg
JavaFoil+Calcfoil stall+Eppler ext transition |  |  |  | L/D Max: | 200.509 | at alpha= | 8 | deg
Re: | 14000000 |  |  | Cd Min: | 0.0046 | at alpha= | -4.5 | deg
Mach: | 0.25 |  |  | Cl=0 at alpha= | -4.4914 | deg
|  |  |  | @ Cl=0.1, Cd= | 0.0046745
|  |  |  | @ Cl=0.4, Cd= | 0.0051537
|  |  |  | @ Cl=0.6, Cd= | 0.0062733
alpha (deg) | Cl | Cd | Cm | Cl/Cd
-17 | -0.183 | 0.14497 | -0.028 | -1.264
-16.5 | -0.239 | 0.13367 | -0.029 | -1.786
-16 | -0.286 | 0.12583 | -0.03 | -2.271
-15.5 | -0.328 | 0.11907 | -0.03 | -2.751
-15 | -0.365 | 0.11131 | -0.031 | -3.279
-14.5 | -0.398 | 0.10524 | -0.031 | -3.782
-14 | -0.426 | 0.09909 | -0.032 | -4.301
-13.5 | -0.449 | 0.09124 | -0.033 | -4.923
-13 | -0.467 | 0.08309 | -0.034 | -5.616
-12.5 | -0.479 | 0.07511 | -0.036 | -6.372
-12 | -0.483 | 0.07035 | -0.037 | -6.873
-11.5 | -0.482 | 0.06648 | -0.037 | -7.248
-11 | -0.469 | 0.06177 | -0.038 | -7.593
-10.5 | -0.449 | 0.05761 | -0.04 | -7.794
-10 | -0.427 | 0.05182 | -0.044 | -8.247
-9.5 | -0.401 | 0.04817 | -0.046 | -8.321
-9 | -0.387 | 0.03087 | -0.058 | -12.551
-8.5 | -0.407 | 0.00608 | -0.075 | -67.026
-8 | -0.364 | 0.00622 | -0.076 | -58.574
-7.5 | -0.319 | 0.00552 | -0.077 | -57.739
-7 | -0.27 | 0.005 | -0.078 | -54.026
-6.5 | -0.22 | 0.00521 | -0.08 | -42.141
-6 | -0.167 | 0.00512 | -0.081 | -32.606
-5.5 | -0.113 | 0.00514 | -0.082 | -21.97
-5 | -0.057 | 0.00466 | -0.083 | -12.311
-4.5 | -0.001 | 0.0046 | -0.084 | -0.147
-4 | 0.057 | 0.00463 | -0.085 | 12.309
-3.5 | 0.115 | 0.00469 | -0.086 | 24.598
-3 | 0.174 | 0.00533 | -0.087 | 32.738
-2.5 | 0.234 | 0.00584 | -0.088 | 40.024
-2 | 0.294 | 0.00482 | -0.089 | 60.94
-1.5 | 0.354 | 0.00487 | -0.09 | 72.711
-1 | 0.414 | 0.00524 | -0.091 | 79.067
-0.5 | 0.474 | 0.00606 | -0.092 | 78.289
0 | 0.538 | 0.00577 | -0.094 | 93.298
0.5 | 0.598 | 0.00628 | -0.095 | 95.249
1 | 0.658 | 0.00608 | -0.096 | 108.325
1.5 | 0.718 | 0.00643 | -0.097 | 111.693
2 | 0.778 | 0.00633 | -0.098 | 122.944
2.5 | 0.838 | 0.00615 | -0.099 | 136.345
3 | 0.898 | 0.00613 | -0.1 | 146.641
3.5 | 0.958 | 0.00624 | -0.101 | 153.679
4 | 1.018 | 0.00653 | -0.102 | 155.732
4.5 | 1.077 | 0.00538 | -0.103 | 200.234
5 | 1.136 | 0.00736 | -0.104 | 154.397
5.5 | 1.195 | 0.00767 | -0.105 | 155.714
6 | 1.253 | 0.00637 | -0.106 | 196.637
6.5 | 1.312 | 0.00664 | -0.107 | 197.44
7 | 1.369 | 0.00687 | -0.108 | 199.338
7.5 | 1.426 | 0.0072 | -0.109 | 198.068
8 | 1.477 | 0.00736 | -0.11 | 200.509
8.5 | 1.521 | 0.00991 | -0.111 | 153.504
9 | 1.559 | 0.01022 | -0.111 | 152.597
9.5 | 1.591 | 0.01291 | -0.112 | 123.197
10 | 1.615 | 0.01152 | -0.113 | 140.267
10.5 | 1.631 | 0.01224 | -0.114 | 133.283
11 | 1.637 | 0.01302 | -0.115 | 125.677
11.5 | 1.631 | 0.01392 | -0.116 | 117.207
12 | 1.615 | 0.01478 | -0.116 | 109.233
12.5 | 1.586 | 0.01583 | -0.117 | 100.179
13 | 1.506 | 0.02134 | -0.115 | 70.569
13.5 | 1.448 | 0.02298 | -0.115 | 62.992
14 | 1.375 | 0.02553 | -0.115 | 53.865
14.5 | 1.289 | 0.02884 | -0.115 | 44.685
15 | 1.19 | 0.03369 | -0.114 | 35.329
15.5 | 1.086 | 0.03935 | -0.113 | 27.6
16 | 0.975 | 0.04719 | -0.111 | 20.667

## 126. Re 14M Mach 0.25 (2)
BIGFOIL.COM POLAR EXPORT
goe613
GOE 613 |  |  |  | Cl Max: | 1.8752 | at alpha= | 17 | deg
XFOIL ncrit=9 |  |  |  | L/D Max: | 174.56 | at alpha= | 4.5 | deg
Re: | 14000000 |  |  | Cd Min: | 0.16713 | at alpha= | -16.5 | deg
Mach: | 0.25 |  |  | Cl=0 at alpha= | -4.127 | deg
|  |  |  | @ Cl=0.1, Cd= | 0.0057149
|  |  |  | @ Cl=0.4, Cd= | 0.005778
|  |  |  | @ Cl=0.6, Cd= | 0.0059901
alpha (deg) | Cl | Cd | Cm | Cl/Cd
-16.5 | -0.5167 | 0.16713 | -0.0143 | -3.0916
-16 | -0.5001 | 0.15983 | -0.019 | -3.1289
-15.5 | -0.5002 | 0.14794 | -0.0257 | -3.3811
-15 | -0.4823 | 0.14096 | -0.0305 | -3.4215
-14.5 | -0.4649 | 0.13329 | -0.036 | -3.4879
-14 | -0.4463 | 0.12611 | -0.0413 | -3.539
-13.5 | -0.4592 | 0.11281 | -0.0493 | -4.0706
-13 | -0.4463 | 0.10507 | -0.0549 | -4.2476
-12.5 | -0.4342 | 0.09719 | -0.0607 | -4.4675
-11.5 | -0.7993 | 0.01255 | -0.1225 | -63.6892
-11 | -0.7588 | 0.01044 | -0.1185 | -72.682
-10.5 | -0.7083 | 0.00929 | -0.1156 | -76.2433
-10 | -0.6566 | 0.00828 | -0.1128 | -79.2995
-9.5 | -0.6015 | 0.00758 | -0.1106 | -79.3536
-9 | -0.5468 | 0.00697 | -0.1084 | -78.4505
-8.5 | -0.4912 | 0.00664 | -0.1064 | -73.9759
-8 | -0.4365 | 0.00645 | -0.1043 | -67.6744
-7 | -0.3223 | 0.00616 | -0.1014 | -52.3214
-6.5 | -0.2645 | 0.00596 | -0.1003 | -44.3792
-6 | -0.2076 | 0.00573 | -0.0992 | -36.2304
-5.5 | -0.153 | 0.00572 | -0.0976 | -26.7483
-5 | -0.0994 | 0.0058 | -0.096 | -17.1379
-4.5 | -0.0429 | 0.0058 | -0.095 | -7.3966
-4 | 0.0146 | 0.00576 | -0.0944 | 2.5347
-3.5 | 0.072 | 0.00571 | -0.0938 | 12.6095
-3 | 0.1286 | 0.00572 | -0.093 | 22.4825
-2 | 0.2403 | 0.00563 | -0.0915 | 42.6821
-1.5 | 0.2956 | 0.00566 | -0.0906 | 52.2261
-1 | 0.3509 | 0.00573 | -0.0898 | 61.2391
0 | 0.4634 | 0.00584 | -0.0888 | 79.3493
0.5 | 0.5198 | 0.00588 | -0.0883 | 88.4014
1 | 0.5752 | 0.00595 | -0.0877 | 96.6723
1.5 | 0.6308 | 0.00604 | -0.0871 | 104.4371
2 | 0.6867 | 0.00611 | -0.0865 | 112.3895
2.5 | 0.7414 | 0.00615 | -0.0858 | 120.5528
3 | 0.7933 | 0.00605 | -0.0845 | 131.124
3.5 | 0.843 | 0.00581 | -0.0829 | 145.0947
4 | 0.8844 | 0.00539 | -0.0794 | 164.0816
4.5 | 0.9723 | 0.00557 | -0.0864 | 174.5601
5 | 1.031 | 0.00639 | -0.0869 | 161.3459
5.5 | 1.0869 | 0.00762 | -0.0869 | 142.6378
6 | 1.1511 | 0.00796 | -0.0883 | 144.6106
6.5 | 1.2015 | 0.00831 | -0.0866 | 144.5848
7.5 | 1.295 | 0.00899 | -0.0815 | 144.0489
8 | 1.3428 | 0.0094 | -0.0792 | 142.8511
8.5 | 1.391 | 0.00984 | -0.077 | 141.3618
9 | 1.4391 | 0.01027 | -0.0749 | 140.1266
9.5 | 1.4859 | 0.01078 | -0.0724 | 137.8386
10 | 1.5299 | 0.01137 | -0.0694 | 134.5558
11 | 1.6088 | 0.0125 | -0.0617 | 128.704
11.5 | 1.6475 | 0.01319 | -0.0579 | 124.9052
12 | 1.6846 | 0.014 | -0.054 | 120.3286
12.5 | 1.7194 | 0.01494 | -0.05 | 115.087
13 | 1.7497 | 0.01614 | -0.0454 | 108.4077
13.5 | 1.7779 | 0.01751 | -0.041 | 101.5363
14 | 1.806 | 0.01899 | -0.0368 | 95.1027
14.5 | 1.8297 | 0.02084 | -0.0326 | 87.7975
15 | 1.8478 | 0.02318 | -0.0282 | 79.7153
15.5 | 1.8616 | 0.02602 | -0.0242 | 71.545
16 | 1.8734 | 0.02932 | -0.0208 | 63.895
16.5 | 1.8737 | 0.03389 | -0.0177 | 55.2877
17 | 1.8752 | 0.03883 | -0.0157 | 48.2926
17.5 | 1.8645 | 0.04543 | -0.0146 | 41.0412
18 | 1.8428 | 0.05382 | -0.0149 | 34.2401
18.5 | 1.8075 | 0.06458 | -0.017 | 27.9885
19 | 1.7663 | 0.07653 | -0.0202 | 23.0798
19.5 | 1.7179 | 0.08969 | -0.0244 | 19.1538
20 | 1.6751 | 0.10247 | -0.029 | 16.3472

## 127. Re 14M Mach 0.50 (1)
BIGFOIL.COM POLAR EXPORT
goe613
GOE 613 |  |  |  | Cl Max: | 1.634 | at alpha= | 8.5 | deg
JavaFoil+Calcfoil stall+Eppler ext transition |  |  |  | L/D Max: | 201.909 | at alpha= | 4.5 | deg
Re: | 14000000 |  |  | Cd Min: | 0.0047 | at alpha= | -4 | deg
Mach: | 0.5 |  |  | Cl=0 at alpha= | -4.4921 | deg
|  |  |  | @ Cl=0.1, Cd= | 0.0047701
|  |  |  | @ Cl=0.4, Cd= | 0.0050318
|  |  |  | @ Cl=0.6, Cd= | 0.006167
alpha (deg) | Cl | Cd | Cm | Cl/Cd
-20 | -0.794 | 0.14829 | -0.035 | -5.357
-19.5 | -0.773 | 0.13381 | -0.037 | -5.778
-19 | -0.746 | 0.13465 | -0.036 | -5.542
-18.5 | -0.721 | 0.13143 | -0.036 | -5.484
-18 | -0.695 | 0.12733 | -0.036 | -5.461
-17.5 | -0.67 | 0.1239 | -0.036 | -5.404
-17 | -0.646 | 0.11359 | -0.037 | -5.685
-16.5 | -0.619 | 0.111 | -0.037 | -5.58
-16 | -0.594 | 0.10673 | -0.036 | -5.566
-15.5 | -0.569 | 0.10285 | -0.037 | -5.534
-15 | -0.544 | 0.09834 | -0.038 | -5.533
-14.5 | -0.519 | 0.09507 | -0.038 | -5.461
-14 | -0.494 | 0.09128 | -0.039 | -5.412
-13.5 | -0.469 | 0.08726 | -0.039 | -5.372
-13 | -0.443 | 0.08284 | -0.04 | -5.353
-12.5 | -0.418 | 0.08444 | -0.04 | -4.949
-12 | -0.392 | 0.08089 | -0.041 | -4.85
-11.5 | -0.367 | 0.08081 | -0.041 | -4.538
-11 | -0.34 | 0.08346 | -0.039 | -4.076
-10.5 | -0.315 | 0.06839 | -0.042 | -4.61
-10 | -0.29 | 0.06187 | -0.043 | -4.681
-9.5 | -0.264 | 0.05731 | -0.044 | -4.603
-9 | -0.238 | 0.05343 | -0.045 | -4.452
-8.5 | -0.212 | 0.05016 | -0.046 | -4.223
-8 | -0.187 | 0.0431 | -0.052 | -4.345
-7.5 | -0.194 | 0.00636 | -0.086 | -30.454
-7 | -0.135 | 0.03746 | -0.056 | -3.605
-6.5 | -0.159 | 0.03946 | -0.049 | -4.022
-6 | -0.134 | 0.03787 | -0.049 | -3.54
-5.5 | -0.096 | 0.0321 | -0.059 | -3.006
-5 | -0.061 | 0.00474 | -0.093 | -12.835
-4.5 | -0.001 | 0.00471 | -0.094 | -0.155
-4 | 0.062 | 0.0047 | -0.095 | 13.226
-3.5 | 0.127 | 0.00482 | -0.096 | 26.34
-3 | 0.193 | 0.00551 | -0.097 | 35.031
-2.5 | 0.26 | 0.00603 | -0.099 | 43.065
-2 | 0.327 | 0.00486 | -0.1 | 67.27
-1.5 | 0.394 | 0.00491 | -0.101 | 80.418
-1 | 0.462 | 0.00629 | -0.102 | 73.497
-0.5 | 0.53 | 0.00596 | -0.103 | 88.941
0 | 0.601 | 0.00617 | -0.105 | 97.467
0.5 | 0.668 | 0.00516 | -0.106 | 129.374
1 | 0.735 | 0.00677 | -0.107 | 108.507
1.5 | 0.802 | 0.00539 | -0.108 | 148.778
2 | 0.869 | 0.00706 | -0.109 | 122.963
2.5 | 0.935 | 0.00669 | -0.11 | 139.891
3 | 1.002 | 0.0069 | -0.112 | 145.311
3.5 | 1.068 | 0.0069 | -0.113 | 154.869
4 | 1.134 | 0.00576 | -0.114 | 196.997
4.5 | 1.199 | 0.00594 | -0.115 | 201.909
5 | 1.264 | 0.00659 | -0.116 | 191.765
5.5 | 1.328 | 0.00702 | -0.117 | 189.159
6 | 1.391 | 0.0074 | -0.118 | 187.93
6.5 | 1.454 | 0.00784 | -0.119 | 185.566
7 | 1.515 | 0.0082 | -0.12 | 184.8
7.5 | 1.574 | 0.00856 | -0.121 | 184.005
8 | 1.616 | 0.01202 | -0.122 | 134.449
8.5 | 1.634 | 0.01205 | -0.124 | 135.575
9 | 1.617 | 0.01432 | -0.125 | 112.923
9.5 | 1.486 | 0.01987 | -0.123 | 74.772
10 | 0.932 | 0.02769 | -0.12 | 33.653
10.5 | 0.952 | 0.03197 | -0.119 | 29.782
11 | 0.972 | 0.03712 | -0.118 | 26.178
11.5 | 0.983 | 0.04575 | -0.115 | 21.476
12 | 0.985 | 0.05935 | -0.11 | 16.602
12.5 | 1.032 | 0.05154 | -0.115 | 20.027
13 | 1.039 | 0.06519 | -0.111 | 15.943
13.5 | 1.074 | 0.06226 | -0.113 | 17.257

## 128. Re 14M Mach 0.50 (2)
BIGFOIL.COM POLAR EXPORT
goe613
GOE 613 |  |  |  | Cl Max: | 1.6179 | at alpha= | 10 | deg
XFOIL ncrit=9 |  |  |  | L/D Max: | 169.349 | at alpha= | 4 | deg
Re: | 14000000 |  |  | Cd Min: | 0.22672 | at alpha= | -18.5 | deg
Mach: | 0.5 |  |  | Cl=0 at alpha= | -4.025 | deg
|  |  |  | @ Cl=0.1, Cd= | 0.0060883
|  |  |  | @ Cl=0.4, Cd= | 0.0059479
|  |  |  | @ Cl=0.6, Cd= | 0.006121
alpha (deg) | Cl | Cd | Cm | Cl/Cd
-18.5 | -0.5479 | 0.22672 | 0.0025 | -2.4166
-18 | -0.5287 | 0.2199 | -0.0009 | -2.4043
-17.5 | -0.5098 | 0.21338 | -0.0039 | -2.3892
-17 | -0.4901 | 0.20532 | -0.0079 | -2.387
-16.5 | -0.4672 | 0.19652 | -0.0133 | -2.3774
-16 | -0.4469 | 0.1866 | -0.019 | -2.395
-15.5 | -0.4232 | 0.17792 | -0.0248 | -2.3786
-15 | -0.401 | 0.16891 | -0.0306 | -2.374
-14.5 | -0.3767 | 0.16057 | -0.0365 | -2.346
-14 | -0.3566 | 0.15147 | -0.0423 | -2.3543
-13.5 | -0.3447 | 0.14075 | -0.0486 | -2.449
-13 | -0.3242 | 0.13257 | -0.0541 | -2.4455
-12.5 | -0.3095 | 0.12536 | -0.0574 | -2.4689
-12 | -0.2979 | 0.11826 | -0.0601 | -2.519
-11.5 | -0.2931 | 0.1089 | -0.065 | -2.6915
-11 | -0.2709 | 0.10068 | -0.072 | -2.6907
-10.5 | -0.2441 | 0.09245 | -0.0806 | -2.6403
-10 | -0.2401 | 0.08375 | -0.0863 | -2.8669
-9.5 | -0.219 | 0.07757 | -0.091 | -2.8233
-9 | -0.1878 | 0.06817 | -0.1046 | -2.7549
-8.5 | -0.162 | 0.05547 | -0.1261 | -2.9205
-8 | -0.1711 | 0.04873 | -0.1316 | -3.5112
-7.5 | -0.1699 | 0.0422 | -0.1347 | -4.0261
-7 | -0.1663 | 0.03526 | -0.1355 | -4.7164
-6.5 | -0.1693 | 0.02676 | -0.1339 | -6.3266
-6 | -0.1655 | 0.01855 | -0.1294 | -8.9218
-5.5 | -0.1595 | 0.01132 | -0.1224 | -14.0901
-5 | -0.125 | 0.00763 | -0.1163 | -16.3827
-4.5 | -0.0609 | 0.00695 | -0.1129 | -8.7626
-4 | 0.0032 | 0.00641 | -0.1099 | 0.49922
-3.5 | 0.0691 | 0.00613 | -0.1075 | 11.2724
-3 | 0.1358 | 0.00604 | -0.1057 | 22.4834
-2.5 | 0.1998 | 0.006 | -0.1038 | 33.3
-2 | 0.2616 | 0.00595 | -0.1017 | 43.9664
-1.5 | 0.324 | 0.00593 | -0.0999 | 54.6374
-1 | 0.3875 | 0.00594 | -0.0985 | 65.2357
-0.5 | 0.4507 | 0.00598 | -0.0973 | 75.3679
0 | 0.5142 | 0.00604 | -0.0961 | 85.1325
0.5 | 0.5779 | 0.0061 | -0.0951 | 94.7377
1 | 0.6412 | 0.00616 | -0.0941 | 104.0909
1.5 | 0.704 | 0.00625 | -0.0929 | 112.64
2 | 0.7662 | 0.00637 | -0.0915 | 120.2826
2.5 | 0.8283 | 0.00648 | -0.0902 | 127.8241
3 | 0.8885 | 0.00642 | -0.0883 | 138.3956
3.5 | 0.9425 | 0.00618 | -0.0853 | 152.5081
4 | 0.989 | 0.00584 | -0.0806 | 169.3493
5 | 1.1652 | 0.00813 | -0.0894 | 143.321
5.5 | 1.2166 | 0.00852 | -0.0849 | 142.7934
6 | 1.2693 | 0.00893 | -0.0806 | 142.1389
6.5 | 1.3175 | 0.00938 | -0.0751 | 140.4584
7 | 1.3686 | 0.00986 | -0.0702 | 138.8032
7.5 | 1.4213 | 0.01044 | -0.0654 | 136.1398
8 | 1.4731 | 0.01112 | -0.0603 | 132.473
8.5 | 1.5238 | 0.01194 | -0.055 | 127.6214
9 | 1.5709 | 0.01297 | -0.0491 | 121.118
9.5 | 1.6077 | 0.01457 | -0.042 | 110.3432
10 | 1.6179 | 0.01761 | -0.0328 | 91.8739
10.5 | 1.6011 | 0.02256 | -0.0238 | 70.9707
11 | 1.5656 | 0.02994 | -0.0175 | 52.2912
11.5 | 1.531 | 0.03881 | -0.0152 | 39.4486
12 | 1.4919 | 0.04954 | -0.0159 | 30.1151
12.5 | 1.4537 | 0.06083 | -0.0181 | 23.8977
13 | 1.4102 | 0.07283 | -0.0211 | 19.3629
13.5 | 1.3732 | 0.08456 | -0.0245 | 16.2394
14 | 1.3378 | 0.09652 | -0.0286 | 13.8603
14.5 | 1.307 | 0.10839 | -0.033 | 12.0583
15 | 1.2778 | 0.12062 | -0.0381 | 10.5936

## 129. Re 16M Mach 0.00 (1)
BIGFOIL.COM POLAR EXPORT
goe613
GOE 613 |  |  |  | Cl Max: | 1.663 | at alpha= | 12.5 | deg
JavaFoil+Calcfoil stall+Eppler ext transition |  |  |  | L/D Max: | 206.004 | at alpha= | 8 | deg
Re: | 16000000 |  |  | Cd Min: | 0.00457 | at alpha= | -5.5 | deg
Mach: | 0 |  |  | Cl=0 at alpha= | -4.4911 | deg
|  |  |  | @ Cl=0.1, Cd= | 0.0051374
|  |  |  | @ Cl=0.4, Cd= | 0.0058212
|  |  |  | @ Cl=0.6, Cd= | 0.0054928
alpha (deg) | Cl | Cd | Cm | Cl/Cd
-15.5 | -0.556 | 0.10593 | -0.03 | -5.253
-15 | -0.562 | 0.09855 | -0.031 | -5.702
-14.5 | -0.565 | 0.09336 | -0.032 | -6.052
-14 | -0.565 | 0.08699 | -0.033 | -6.501
-13.5 | -0.563 | 0.08042 | -0.034 | -7.006
-13 | -0.561 | 0.07189 | -0.038 | -7.799
-12.5 | -0.553 | 0.06652 | -0.04 | -8.312
-12 | -0.543 | 0.0604 | -0.042 | -8.982
-11.5 | -0.525 | 0.05805 | -0.043 | -9.041
-11 | -0.507 | 0.04953 | -0.047 | -10.244
-10.5 | -0.566 | 0.00691 | -0.068 | -81.827
-10 | -0.533 | 0.00542 | -0.069 | -98.348
-9.5 | -0.494 | 0.00547 | -0.071 | -90.208
-9 | -0.452 | 0.00515 | -0.072 | -87.856
-8.5 | -0.409 | 0.00496 | -0.073 | -82.434
-8 | -0.363 | 0.00589 | -0.074 | -61.592
-7.5 | -0.316 | 0.00576 | -0.075 | -54.737
-7 | -0.266 | 0.00524 | -0.076 | -50.874
-6.5 | -0.216 | 0.00518 | -0.077 | -41.678
-6 | -0.164 | 0.005 | -0.078 | -32.731
-5.5 | -0.11 | 0.00457 | -0.079 | -24.148
-5 | -0.056 | 0.00464 | -0.08 | -12.059
-4.5 | -0.001 | 0.00514 | -0.081 | -0.128
-4 | 0.055 | 0.00509 | -0.082 | 10.884
-3.5 | 0.112 | 0.00515 | -0.083 | 21.759
-3 | 0.169 | 0.00525 | -0.084 | 32.234
-2.5 | 0.227 | 0.00472 | -0.085 | 48.027
-2 | 0.285 | 0.00474 | -0.087 | 60.079
-1.5 | 0.343 | 0.00475 | -0.088 | 72.28
-1 | 0.401 | 0.00584 | -0.089 | 68.67
-0.5 | 0.46 | 0.00586 | -0.09 | 78.451
0 | 0.521 | 0.00566 | -0.091 | 92.012
0.5 | 0.579 | 0.00529 | -0.092 | 109.568
1 | 0.637 | 0.00585 | -0.093 | 109.048
1.5 | 0.696 | 0.00533 | -0.094 | 130.599
2 | 0.754 | 0.00612 | -0.095 | 123.271
2.5 | 0.812 | 0.006 | -0.096 | 135.28
3 | 0.87 | 0.00609 | -0.097 | 142.939
3.5 | 0.928 | 0.00604 | -0.098 | 153.74
4 | 0.986 | 0.00615 | -0.099 | 160.268
4.5 | 1.044 | 0.00537 | -0.1 | 194.529
5 | 1.101 | 0.00573 | -0.101 | 192.134
5.5 | 1.158 | 0.00727 | -0.102 | 159.436
6 | 1.215 | 0.00613 | -0.102 | 198.128
6.5 | 1.272 | 0.00635 | -0.103 | 200.279
7 | 1.328 | 0.00656 | -0.104 | 202.416
7.5 | 1.384 | 0.00681 | -0.105 | 203.224
8 | 1.435 | 0.00696 | -0.106 | 206.004
8.5 | 1.48 | 0.00791 | -0.107 | 187.133
9 | 1.522 | 0.00938 | -0.108 | 162.272
9.5 | 1.559 | 0.00992 | -0.109 | 157.166
10 | 1.592 | 0.01046 | -0.11 | 152.164
10.5 | 1.618 | 0.011 | -0.111 | 147.176
11 | 1.639 | 0.01368 | -0.111 | 119.806
11.5 | 1.654 | 0.01441 | -0.112 | 114.734
12 | 1.661 | 0.01289 | -0.113 | 128.913
12.5 | 1.663 | 0.01365 | -0.114 | 121.836
13 | 1.657 | 0.01704 | -0.114 | 97.231
13.5 | 1.645 | 0.01809 | -0.115 | 90.944
14 | 1.626 | 0.01909 | -0.116 | 85.219
14.5 | 1.565 | 0.02111 | -0.114 | 74.155
15 | 1.529 | 0.02294 | -0.114 | 66.645
15.5 | 1.488 | 0.02503 | -0.114 | 59.453
16 | 1.444 | 0.02723 | -0.114 | 53.012
16.5 | 1.388 | 0.03169 | -0.113 | 43.791
17 | 1.334 | 0.03578 | -0.113 | 37.278
17.5 | 1.284 | 0.03842 | -0.113 | 33.421

## 130. Re 16M Mach 0.00 (2)
BIGFOIL.COM POLAR EXPORT
goe613
GOE 613 |  |  |  | Cl Max: | 1.9742 | at alpha= | 19 | deg
XFOIL ncrit=9 |  |  |  | L/D Max: | 162.855 | at alpha= | 5 | deg
Re: | 16000000 |  |  | Cd Min: | 0.04493 | at alpha= | 20 | deg
Mach: | 0 |  |  | Cl=0 at alpha= | -4.1488 | deg
|  |  |  | @ Cl=0.1, Cd= | 0.0055606
|  |  |  | @ Cl=0.4, Cd= | 0.0056639
|  |  |  | @ Cl=0.6, Cd= | 0.0058936
alpha (deg) | Cl | Cd | Cm | Cl/Cd
-19 | -1.3209 | 0.0405 | -0.103 | -32.6148
-18.5 | -1.392 | 0.02932 | -0.1079 | -47.4761
-18 | -1.3783 | 0.02582 | -0.1069 | -53.3811
-17.5 | -1.3472 | 0.02297 | -0.1068 | -58.6504
-17 | -1.3085 | 0.02077 | -0.1067 | -62.9995
-16.5 | -1.2674 | 0.01853 | -0.1067 | -68.3972
-16 | -1.2323 | 0.01675 | -0.1046 | -73.5701
-15.5 | -1.1906 | 0.0152 | -0.1033 | -78.3289
-15 | -1.1381 | 0.01388 | -0.1039 | -81.9957
-14.5 | -1.0799 | 0.01252 | -0.1057 | -86.254
-14 | -1.0191 | 0.01163 | -0.1075 | -87.6268
-13.5 | -0.9557 | 0.01077 | -0.1098 | -88.7372
-13 | -0.9103 | 0.01009 | -0.1081 | -90.218
-12.5 | -0.867 | 0.00935 | -0.1058 | -92.7273
-12 | -0.8184 | 0.00882 | -0.1044 | -92.7891
-11.5 | -0.769 | 0.00826 | -0.1032 | -93.0993
-11 | -0.7198 | 0.00768 | -0.102 | -93.724
-10.5 | -0.6685 | 0.00726 | -0.101 | -92.0799
-10 | -0.6176 | 0.00677 | -0.1 | -91.226
-9.5 | -0.5651 | 0.00649 | -0.0992 | -87.0724
-9 | -0.5136 | 0.00621 | -0.0982 | -82.7053
-8.5 | -0.4631 | 0.00609 | -0.0969 | -76.0427
-8 | -0.4114 | 0.00601 | -0.0959 | -68.4526
-7.5 | -0.358 | 0.00591 | -0.0952 | -60.5753
-7 | -0.3036 | 0.00577 | -0.0947 | -52.617
-6.5 | -0.2495 | 0.0056 | -0.0942 | -44.5536
-6 | -0.1972 | 0.00553 | -0.0933 | -35.66
-5.5 | -0.1466 | 0.00563 | -0.092 | -26.0391
-5 | -0.0931 | 0.00564 | -0.0913 | -16.5071
-4.5 | -0.0387 | 0.00563 | -0.0909 | -6.8739
-4 | 0.0164 | 0.00558 | -0.0905 | 2.9391
-3.5 | 0.0711 | 0.00555 | -0.0901 | 12.8108
-3 | 0.1255 | 0.00557 | -0.0897 | 22.5314
-2.5 | 0.1796 | 0.00551 | -0.0892 | 32.5953
-2 | 0.2332 | 0.00553 | -0.0886 | 42.17
-1.5 | 0.2866 | 0.00556 | -0.0879 | 51.5468
-1 | 0.3403 | 0.00562 | -0.0874 | 60.5516
-0.5 | 0.3947 | 0.00566 | -0.087 | 69.735
0 | 0.4494 | 0.0057 | -0.0867 | 78.8421
0.5 | 0.5035 | 0.00576 | -0.0863 | 87.4132
1 | 0.5572 | 0.00583 | -0.0858 | 95.5746
1.5 | 0.611 | 0.00591 | -0.0853 | 103.3841
2 | 0.6648 | 0.00598 | -0.0849 | 111.1706
2.5 | 0.7178 | 0.00602 | -0.0843 | 119.2359
3 | 0.7687 | 0.00595 | -0.0834 | 129.1933
3.5 | 0.819 | 0.00577 | -0.0824 | 141.9411
4 | 0.8622 | 0.00539 | -0.08 | 159.9629
5 | 0.9869 | 0.00606 | -0.084 | 162.8548
5.5 | 1.0401 | 0.00721 | -0.0841 | 144.258
6 | 1.1016 | 0.00752 | -0.0858 | 146.4894
6.5 | 1.1622 | 0.00785 | -0.0872 | 148.051
7 | 1.215 | 0.00817 | -0.087 | 148.7148
7.5 | 1.2602 | 0.00847 | -0.0851 | 148.7839
8 | 1.3044 | 0.00881 | -0.0829 | 148.059
9 | 1.396 | 0.00955 | -0.0796 | 146.178
9.5 | 1.4421 | 0.00995 | -0.0782 | 144.9347
10 | 1.4869 | 0.0104 | -0.0765 | 142.9712
10.5 | 1.5307 | 0.0109 | -0.0747 | 140.4312
11 | 1.5744 | 0.01136 | -0.073 | 138.5915
11.5 | 1.6168 | 0.01187 | -0.071 | 136.2089
12 | 1.6525 | 0.01238 | -0.0677 | 133.4814
12.5 | 1.6877 | 0.01295 | -0.0645 | 130.3243
13 | 1.7214 | 0.01364 | -0.0612 | 126.2023
13.5 | 1.7535 | 0.01443 | -0.0579 | 121.5177
14 | 1.7843 | 0.01528 | -0.0545 | 116.7736
16 | 1.8906 | 0.01993 | -0.0411 | 94.862
16.5 | 1.912 | 0.02156 | -0.0379 | 88.6827
17 | 1.9324 | 0.02336 | -0.035 | 82.7226
17.5 | 1.9474 | 0.02563 | -0.0319 | 75.9813
18 | 1.9595 | 0.02831 | -0.0291 | 69.2158
18.5 | 1.9684 | 0.03147 | -0.0266 | 62.5485
19 | 1.9742 | 0.03519 | -0.0246 | 56.1012
19.5 | 1.9725 | 0.03992 | -0.0231 | 49.4113
20 | 1.9715 | 0.04493 | -0.0222 | 43.8794

## 131. Re 16M Mach 0.10 (1)
BIGFOIL.COM POLAR EXPORT
goe613
GOE 613 |  |  |  | Cl Max: | 1.658 | at alpha= | 12 | deg
JavaFoil+Calcfoil stall+Eppler ext transition |  |  |  | L/D Max: | 205.661 | at alpha= | 8 | deg
Re: | 16000000 |  |  | Cd Min: | 0.00465 | at alpha= | -5 | deg
Mach: | 0.1 |  |  | Cl=0 at alpha= | -4.4912 | deg
|  |  |  | @ Cl=0.1, Cd= | 0.005194
|  |  |  | @ Cl=0.4, Cd= | 0.0057572
|  |  |  | @ Cl=0.6, Cd= | 0.0054136
alpha (deg) | Cl | Cd | Cm | Cl/Cd
-18.5 | -0.449 | 0.15246 | -0.026 | -2.947
-18 | -0.466 | 0.14379 | -0.027 | -3.239
-17.5 | -0.482 | 0.13641 | -0.027 | -3.531
-17 | -0.497 | 0.12917 | -0.028 | -3.846
-16.5 | -0.511 | 0.12202 | -0.029 | -4.185
-16 | -0.523 | 0.11515 | -0.029 | -4.542
-15.5 | -0.534 | 0.10913 | -0.03 | -4.89
-15 | -0.542 | 0.10135 | -0.031 | -5.35
-14.5 | -0.548 | 0.09386 | -0.032 | -5.842
-14 | -0.551 | 0.08893 | -0.033 | -6.199
-13.5 | -0.552 | 0.08139 | -0.034 | -6.779
-13 | -0.55 | 0.07366 | -0.037 | -7.468
-12.5 | -0.544 | 0.06856 | -0.039 | -7.936
-12 | -0.534 | 0.06384 | -0.04 | -8.361
-11.5 | -0.52 | 0.0594 | -0.042 | -8.753
-11 | -0.501 | 0.05314 | -0.045 | -9.425
-10.5 | -0.505 | 0.02699 | -0.058 | -18.712
-10 | -0.531 | 0.00627 | -0.07 | -84.646
-9.5 | -0.493 | 0.00551 | -0.071 | -89.521
-9 | -0.452 | 0.00516 | -0.072 | -87.651
-8.5 | -0.409 | 0.00568 | -0.073 | -72.011
-8 | -0.363 | 0.00547 | -0.074 | -66.413
-7.5 | -0.316 | 0.00578 | -0.075 | -54.692
-7 | -0.267 | 0.00528 | -0.076 | -50.545
-6.5 | -0.216 | 0.00512 | -0.077 | -42.231
-6 | -0.164 | 0.00505 | -0.078 | -32.491
-5.5 | -0.111 | 0.00471 | -0.08 | -23.514
-5 | -0.056 | 0.00465 | -0.081 | -12.075
-4.5 | -0.001 | 0.00509 | -0.082 | -0.13
-4 | 0.056 | 0.00514 | -0.083 | 10.822
-3.5 | 0.113 | 0.00521 | -0.084 | 21.628
-3 | 0.17 | 0.00526 | -0.085 | 32.355
-2.5 | 0.228 | 0.00477 | -0.086 | 47.796
-2 | 0.286 | 0.0048 | -0.087 | 59.615
-1.5 | 0.345 | 0.00479 | -0.088 | 71.919
-1 | 0.403 | 0.00581 | -0.089 | 69.384
-0.5 | 0.462 | 0.00591 | -0.09 | 78.107
0 | 0.524 | 0.00565 | -0.091 | 92.694
0.5 | 0.582 | 0.0052 | -0.092 | 111.953
1 | 0.641 | 0.0059 | -0.093 | 108.625
1.5 | 0.699 | 0.00537 | -0.094 | 130.079
2 | 0.758 | 0.00617 | -0.095 | 122.821
2.5 | 0.816 | 0.006 | -0.096 | 136.001
3 | 0.875 | 0.00609 | -0.097 | 143.531
3.5 | 0.933 | 0.00601 | -0.098 | 155.266
4 | 0.991 | 0.0062 | -0.099 | 159.931
4.5 | 1.049 | 0.00543 | -0.1 | 193.162
5 | 1.107 | 0.00577 | -0.101 | 191.651
5.5 | 1.164 | 0.00598 | -0.102 | 194.773
6 | 1.221 | 0.00616 | -0.103 | 198.144
6.5 | 1.278 | 0.00639 | -0.104 | 200.187
7 | 1.335 | 0.0066 | -0.105 | 202.244
7.5 | 1.391 | 0.00686 | -0.106 | 202.663
8 | 1.441 | 0.00701 | -0.107 | 205.661
8.5 | 1.487 | 0.00799 | -0.108 | 186.085
9 | 1.528 | 0.01117 | -0.109 | 136.837
9.5 | 1.565 | 0.00999 | -0.109 | 156.661
10 | 1.596 | 0.01057 | -0.11 | 151.046
10.5 | 1.621 | 0.01114 | -0.111 | 145.599
11 | 1.64 | 0.01392 | -0.112 | 117.811
11.5 | 1.653 | 0.01241 | -0.113 | 133.138
12 | 1.658 | 0.0131 | -0.113 | 126.544
12.5 | 1.655 | 0.01383 | -0.114 | 119.657
13 | 1.646 | 0.01745 | -0.115 | 94.321
13.5 | 1.629 | 0.01839 | -0.116 | 88.582
14 | 1.573 | 0.02017 | -0.114 | 77.98
14.5 | 1.537 | 0.02186 | -0.114 | 70.321
15 | 1.495 | 0.02391 | -0.114 | 62.52
15.5 | 1.448 | 0.02598 | -0.114 | 55.739
16 | 1.395 | 0.02873 | -0.114 | 48.557
16.5 | 1.337 | 0.03251 | -0.114 | 41.137
17 | 1.276 | 0.03702 | -0.113 | 34.483

## 132. Re 16M Mach 0.10 (2)
BIGFOIL.COM POLAR EXPORT
goe613
GOE 613 |  |  |  | Cl Max: | 1.9628 | at alpha= | 18.5 | deg
XFOIL ncrit=9 |  |  |  | L/D Max: | 163.021 | at alpha= | 5 | deg
Re: | 16000000 |  |  | Cd Min: | 0.05056 | at alpha= | 20 | deg
Mach: | 0.1 |  |  | Cl=0 at alpha= | -4.1441 | deg
|  |  |  | @ Cl=0.1, Cd= | 0.0055705
|  |  |  | @ Cl=0.4, Cd= | 0.0056725
|  |  |  | @ Cl=0.6, Cd= | 0.005889
alpha (deg) | Cl | Cd | Cm | Cl/Cd
-16.5 | -1.2525 | 0.02375 | -0.1116 | -52.7368
-16 | -1.2175 | 0.02057 | -0.1115 | -59.1881
-15.5 | -1.1893 | 0.01817 | -0.1084 | -65.454
-15 | -1.1446 | 0.01622 | -0.1077 | -70.5672
-14.5 | -1.0923 | 0.01387 | -0.1088 | -78.7527
-14 | -1.0324 | 0.01257 | -0.1103 | -82.1321
-13.5 | -0.9667 | 0.01144 | -0.1128 | -84.5017
-13 | -0.9167 | 0.01075 | -0.1116 | -85.2744
-12.5 | -0.8736 | 0.00994 | -0.109 | -87.8873
-12 | -0.8267 | 0.00916 | -0.1071 | -90.2511
-11.5 | -0.7763 | 0.00859 | -0.1057 | -90.3725
-11 | -0.7266 | 0.00796 | -0.1042 | -91.2814
-10.5 | -0.6755 | 0.00743 | -0.1029 | -90.9152
-10 | -0.6238 | 0.00693 | -0.1018 | -90.0144
-9.5 | -0.5712 | 0.00658 | -0.1007 | -86.8085
-9 | -0.5187 | 0.00631 | -0.0996 | -82.2029
-8.5 | -0.4678 | 0.00614 | -0.0982 | -76.1889
-8 | -0.4156 | 0.00605 | -0.097 | -68.6942
-6.5 | -0.2519 | 0.00564 | -0.0951 | -44.6631
-6 | -0.1991 | 0.00555 | -0.0941 | -35.8739
-5.5 | -0.1482 | 0.00564 | -0.0927 | -26.2766
-5 | -0.0944 | 0.00565 | -0.092 | -16.708
-4.5 | -0.0395 | 0.00563 | -0.0915 | -7.016
-4 | 0.016 | 0.00559 | -0.0911 | 2.8623
-3.5 | 0.0712 | 0.00556 | -0.0907 | 12.8058
-3 | 0.1259 | 0.00558 | -0.0902 | 22.5627
-2.5 | 0.1803 | 0.00552 | -0.0896 | 32.663
-2 | 0.2342 | 0.00554 | -0.089 | 42.2744
-1.5 | 0.2879 | 0.00556 | -0.0883 | 51.7806
-1 | 0.3418 | 0.00563 | -0.0878 | 60.7105
-0.5 | 0.3966 | 0.00567 | -0.0874 | 69.9471
0 | 0.4516 | 0.00571 | -0.087 | 79.0893
0.5 | 0.506 | 0.00577 | -0.0866 | 87.695
1 | 0.5601 | 0.00583 | -0.0861 | 96.072
1.5 | 0.6142 | 0.00591 | -0.0856 | 103.9255
2 | 0.6683 | 0.00599 | -0.0852 | 111.5693
2.5 | 0.7215 | 0.00603 | -0.0846 | 119.6517
3 | 0.7728 | 0.00597 | -0.0837 | 129.4472
3.5 | 0.8233 | 0.00578 | -0.0826 | 142.4394
4 | 0.8668 | 0.00541 | -0.0802 | 160.2218
5 | 0.9928 | 0.00609 | -0.0842 | 163.0213
5.5 | 1.0464 | 0.00724 | -0.0843 | 144.5304
6 | 1.1084 | 0.00756 | -0.086 | 146.6138
6.5 | 1.1694 | 0.0079 | -0.0874 | 148.0253
7 | 1.221 | 0.00821 | -0.0868 | 148.7211
7.5 | 1.2665 | 0.00852 | -0.0847 | 148.6502
8 | 1.311 | 0.00887 | -0.0825 | 147.8016
8.5 | 1.3568 | 0.00925 | -0.0807 | 146.6811
9 | 1.4037 | 0.00962 | -0.0791 | 145.9148
9.5 | 1.4499 | 0.01004 | -0.0775 | 144.4124
10 | 1.4949 | 0.01051 | -0.0757 | 142.236
11 | 1.583 | 0.01149 | -0.0719 | 137.772
11.5 | 1.6229 | 0.012 | -0.0693 | 135.2417
12 | 1.6587 | 0.01254 | -0.0658 | 132.2727
12.5 | 1.6947 | 0.01315 | -0.0626 | 128.8745
13 | 1.728 | 0.01391 | -0.0591 | 124.2272
13.5 | 1.7598 | 0.01476 | -0.0556 | 119.2276
14.5 | 1.82 | 0.01667 | -0.0486 | 109.1782
15 | 1.8465 | 0.01787 | -0.045 | 103.3296
15.5 | 1.8715 | 0.01923 | -0.0415 | 97.3219
16 | 1.8944 | 0.02079 | -0.0381 | 91.1207
16.5 | 1.9148 | 0.02261 | -0.0348 | 84.6882
17 | 1.9331 | 0.02467 | -0.0317 | 78.3583
17.5 | 1.9468 | 0.02725 | -0.0287 | 71.4422
18 | 1.9565 | 0.03033 | -0.026 | 64.5071
18.5 | 1.9628 | 0.03402 | -0.0237 | 57.6955
19 | 1.9608 | 0.03877 | -0.0219 | 50.5752
19.5 | 1.9526 | 0.0446 | -0.0208 | 43.7803
20 | 1.9466 | 0.05056 | -0.0205 | 38.5008

## 133. Re 16M Mach 0.25 (1)
BIGFOIL.COM POLAR EXPORT
goe613
GOE 613 |  |  |  | Cl Max: | 1.637 | at alpha= | 11 | deg
JavaFoil+Calcfoil stall+Eppler ext transition |  |  |  | L/D Max: | 202.138 | at alpha= | 7 | deg
Re: | 16000000 |  |  | Cd Min: | 0.00462 | at alpha= | -5 | deg
Mach: | 0.25 |  |  | Cl=0 at alpha= | -4.4914 | deg
|  |  |  | @ Cl=0.1, Cd= | 0.0051867
|  |  |  | @ Cl=0.4, Cd= | 0.0056393
|  |  |  | @ Cl=0.6, Cd= | 0.005273
alpha (deg) | Cl | Cd | Cm | Cl/Cd
-17 | -0.183 | 0.14356 | -0.029 | -1.277
-16.5 | -0.239 | 0.13443 | -0.029 | -1.776
-16 | -0.286 | 0.12503 | -0.03 | -2.286
-15.5 | -0.328 | 0.11995 | -0.03 | -2.731
-15 | -0.365 | 0.11184 | -0.031 | -3.264
-14.5 | -0.398 | 0.10468 | -0.031 | -3.802
-14 | -0.426 | 0.09875 | -0.032 | -4.315
-13.5 | -0.449 | 0.09113 | -0.033 | -4.929
-13 | -0.467 | 0.08362 | -0.034 | -5.583
-12.5 | -0.479 | 0.07428 | -0.036 | -6.445
-12 | -0.484 | 0.06978 | -0.037 | -6.931
-11.5 | -0.482 | 0.06588 | -0.038 | -7.317
-11 | -0.469 | 0.06172 | -0.039 | -7.601
-10.5 | -0.45 | 0.05665 | -0.042 | -7.943
-10 | -0.428 | 0.05109 | -0.045 | -8.381
-9.5 | -0.402 | 0.04691 | -0.047 | -8.579
-9 | -0.446 | 0.00638 | -0.074 | -69.915
-8.5 | -0.408 | 0.00639 | -0.075 | -63.766
-8 | -0.364 | 0.00559 | -0.076 | -65.25
-7.5 | -0.319 | 0.00594 | -0.077 | -53.669
-7 | -0.27 | 0.00526 | -0.078 | -51.333
-6.5 | -0.22 | 0.00511 | -0.08 | -42.999
-6 | -0.167 | 0.00513 | -0.081 | -32.572
-5.5 | -0.113 | 0.00467 | -0.082 | -24.179
-5 | -0.057 | 0.00462 | -0.083 | -12.414
-4.5 | -0.001 | 0.00516 | -0.084 | -0.131
-4 | 0.057 | 0.00512 | -0.085 | 11.125
-3.5 | 0.115 | 0.00521 | -0.086 | 22.163
-3 | 0.174 | 0.00528 | -0.087 | 33.07
-2.5 | 0.234 | 0.00506 | -0.088 | 46.227
-2 | 0.294 | 0.00476 | -0.089 | 61.79
-1.5 | 0.354 | 0.00475 | -0.09 | 74.449
-1 | 0.414 | 0.00591 | -0.091 | 70
-0.5 | 0.474 | 0.00595 | -0.092 | 79.703
0 | 0.538 | 0.00573 | -0.094 | 93.933
0.5 | 0.598 | 0.00525 | -0.095 | 113.888
1 | 0.658 | 0.00594 | -0.096 | 110.828
1.5 | 0.718 | 0.00638 | -0.097 | 112.655
2 | 0.778 | 0.00623 | -0.098 | 124.9
2.5 | 0.838 | 0.00594 | -0.099 | 141.047
3 | 0.898 | 0.00608 | -0.1 | 147.653
3.5 | 0.958 | 0.00614 | -0.101 | 156.024
4 | 1.018 | 0.00635 | -0.102 | 160.381
4.5 | 1.077 | 0.00551 | -0.103 | 195.606
5 | 1.136 | 0.0058 | -0.104 | 195.973
5.5 | 1.195 | 0.0061 | -0.105 | 196.047
6 | 1.253 | 0.00631 | -0.106 | 198.572
6.5 | 1.312 | 0.00658 | -0.107 | 199.408
7 | 1.369 | 0.00677 | -0.108 | 202.138
7.5 | 1.426 | 0.00707 | -0.109 | 201.884
8 | 1.477 | 0.00926 | -0.11 | 159.498
8.5 | 1.521 | 0.00832 | -0.111 | 182.792
9 | 1.559 | 0.01197 | -0.111 | 130.238
9.5 | 1.591 | 0.01063 | -0.112 | 149.725
10 | 1.615 | 0.01128 | -0.113 | 143.199
10.5 | 1.631 | 0.01198 | -0.114 | 136.154
11 | 1.637 | 0.01274 | -0.115 | 128.467
11.5 | 1.631 | 0.01361 | -0.116 | 119.857
12 | 1.615 | 0.01447 | -0.116 | 111.587
12.5 | 1.586 | 0.01546 | -0.117 | 102.585
13 | 1.508 | 0.02076 | -0.115 | 72.672
13.5 | 1.45 | 0.02232 | -0.116 | 64.96
14 | 1.377 | 0.02474 | -0.116 | 55.671
14.5 | 1.292 | 0.02783 | -0.115 | 46.434
15 | 1.194 | 0.03249 | -0.114 | 36.76
15.5 | 1.089 | 0.03808 | -0.113 | 28.597
16 | 0.978 | 0.0455 | -0.112 | 21.493

## 134. Re 16M Mach 0.25 (2)
BIGFOIL.COM POLAR EXPORT
goe613
GOE 613 |  |  |  | Cl Max: | 1.9006 | at alpha= | 17 | deg
XFOIL ncrit=9 |  |  |  | L/D Max: | 163.477 | at alpha= | 5 | deg
Re: | 16000000 |  |  | Cd Min: | 0.17285 | at alpha= | -17 | deg
Mach: | 0.25 |  |  | Cl=0 at alpha= | -4.1177 | deg
|  |  |  | @ Cl=0.1, Cd= | 0.0056102
|  |  |  | @ Cl=0.4, Cd= | 0.0056948
|  |  |  | @ Cl=0.6, Cd= | 0.0058989
alpha (deg) | Cl | Cd | Cm | Cl/Cd
-17 | -0.5309 | 0.17285 | -0.0118 | -3.0714
-16.5 | -0.5121 | 0.16584 | -0.0166 | -3.0879
-16 | -0.494 | 0.15862 | -0.0216 | -3.1144
-15.5 | -0.4934 | 0.14671 | -0.0285 | -3.3631
-15 | -0.4736 | 0.13974 | -0.0336 | -3.3892
-14.5 | -0.4574 | 0.13187 | -0.0392 | -3.4686
-13.5 | -0.4534 | 0.11169 | -0.0519 | -4.0595
-13 | -0.4399 | 0.10425 | -0.0572 | -4.2197
-12.5 | -0.4369 | 0.09687 | -0.0606 | -4.5102
-12 | -0.84 | 0.01453 | -0.1263 | -57.8114
-11.5 | -0.8049 | 0.01208 | -0.1219 | -66.6308
-11 | -0.7617 | 0.01026 | -0.1181 | -74.2398
-10.5 | -0.7118 | 0.009 | -0.1151 | -79.0889
-10 | -0.6577 | 0.00815 | -0.1127 | -80.6994
-9.5 | -0.6037 | 0.0074 | -0.1103 | -81.5811
-9 | -0.5495 | 0.00683 | -0.108 | -80.4539
-8.5 | -0.4947 | 0.00657 | -0.1058 | -75.2968
-8 | -0.4398 | 0.00633 | -0.1037 | -69.4787
-7.5 | -0.3825 | 0.00618 | -0.1023 | -61.8932
-7 | -0.3242 | 0.00601 | -0.1011 | -53.9434
-6.5 | -0.2656 | 0.00587 | -0.1002 | -45.247
-5.5 | -0.1574 | 0.00573 | -0.0968 | -27.4695
-5 | -0.1014 | 0.00572 | -0.0957 | -17.7273
-4.5 | -0.0442 | 0.00569 | -0.0948 | -7.768
-4 | 0.0136 | 0.00564 | -0.0942 | 2.4113
-3.5 | 0.0711 | 0.0056 | -0.0936 | 12.6964
-3 | 0.1278 | 0.00562 | -0.0929 | 22.7402
-2.5 | 0.184 | 0.00559 | -0.0922 | 32.9159
-2 | 0.2397 | 0.00558 | -0.0914 | 42.957
-1.5 | 0.2952 | 0.00561 | -0.0906 | 52.6203
-1 | 0.3508 | 0.00566 | -0.0899 | 61.9788
-0.5 | 0.4073 | 0.0057 | -0.0894 | 71.4561
0.5 | 0.5201 | 0.0058 | -0.0884 | 89.6724
1 | 0.5759 | 0.00586 | -0.0878 | 98.2765
1.5 | 0.6317 | 0.00595 | -0.0873 | 106.1681
2 | 0.6873 | 0.00603 | -0.0867 | 113.9801
2.5 | 0.7425 | 0.00612 | -0.086 | 121.3235
3 | 0.795 | 0.00604 | -0.0849 | 131.6225
3.5 | 0.847 | 0.00585 | -0.0837 | 144.7863
4 | 0.8919 | 0.0055 | -0.081 | 162.1636
5 | 1.025 | 0.00627 | -0.0855 | 163.4769
5.5 | 1.081 | 0.00744 | -0.0855 | 145.2957
6 | 1.1457 | 0.00777 | -0.087 | 147.4517
6.5 | 1.2068 | 0.00814 | -0.0877 | 148.2555
7 | 1.2539 | 0.00846 | -0.0852 | 148.2151
7.5 | 1.3002 | 0.00881 | -0.0826 | 147.5823
8 | 1.3477 | 0.00921 | -0.0802 | 146.3301
8.5 | 1.3963 | 0.00961 | -0.078 | 145.2966
9 | 1.4448 | 0.01004 | -0.0759 | 143.9044
9.5 | 1.4918 | 0.01055 | -0.0735 | 141.4028
10 | 1.538 | 0.01111 | -0.0709 | 138.4338
10.5 | 1.578 | 0.01164 | -0.0671 | 135.567
11 | 1.6176 | 0.0122 | -0.0633 | 132.5902
11.5 | 1.6566 | 0.01287 | -0.0595 | 128.7179
12 | 1.6939 | 0.01366 | -0.0555 | 124.0044
12.5 | 1.729 | 0.01456 | -0.0514 | 118.75
13 | 1.7592 | 0.01574 | -0.0468 | 111.7662
13.5 | 1.7914 | 0.01689 | -0.0427 | 106.0628
14 | 1.82 | 0.01829 | -0.0385 | 99.5079
14.5 | 1.8449 | 0.02002 | -0.0342 | 92.1528
15 | 1.865 | 0.02216 | -0.0298 | 84.1606
15.5 | 1.881 | 0.02476 | -0.0257 | 75.9693
16 | 1.8943 | 0.02781 | -0.022 | 68.1158
16.5 | 1.8979 | 0.03193 | -0.0187 | 59.4394
17 | 1.9006 | 0.0366 | -0.0163 | 51.929
17.5 | 1.894 | 0.04254 | -0.0147 | 44.5228
18 | 1.8773 | 0.05008 | -0.0143 | 37.486
18.5 | 1.8474 | 0.0599 | -0.0157 | 30.8414
19 | 1.809 | 0.07122 | -0.0184 | 25.4002
19.5 | 1.7624 | 0.08392 | -0.0222 | 21.001
20 | 1.7196 | 0.09654 | -0.0265 | 17.8123

## 135. Re 16M Mach 0.50 (1)
BIGFOIL.COM POLAR EXPORT
goe613
GOE 613 |  |  |  | Cl Max: | 1.634 | at alpha= | 8.5 | deg
JavaFoil+Calcfoil stall+Eppler ext transition |  |  |  | L/D Max: | 199.82 | at alpha= | 4 | deg
Re: | 16000000 |  |  | Cd Min: | 0.00476 | at alpha= | -5.5 | deg
Mach: | 0.5 |  |  | Cl=0 at alpha= | -4.4921 | deg
|  |  |  | @ Cl=0.1, Cd= | 0.0053635
|  |  |  | @ Cl=0.4, Cd= | 0.0049447
|  |  |  | @ Cl=0.6, Cd= | 0.0060179
alpha (deg) | Cl | Cd | Cm | Cl/Cd
-20 | -0.795 | 0.14795 | -0.035 | -5.374
-19.5 | -0.773 | 0.13311 | -0.037 | -5.81
-19 | -0.746 | 0.13343 | -0.036 | -5.594
-18.5 | -0.721 | 0.12947 | -0.036 | -5.57
-18 | -0.696 | 0.12492 | -0.036 | -5.569
-17.5 | -0.67 | 0.12254 | -0.036 | -5.468
-17 | -0.646 | 0.11267 | -0.038 | -5.738
-16.5 | -0.62 | 0.10879 | -0.037 | -5.7
-16 | -0.594 | 0.10607 | -0.037 | -5.601
-15.5 | -0.569 | 0.10218 | -0.037 | -5.571
-15 | -0.544 | 0.09741 | -0.038 | -5.587
-14.5 | -0.519 | 0.09385 | -0.038 | -5.532
-14 | -0.494 | 0.09003 | -0.039 | -5.487
-13.5 | -0.469 | 0.08625 | -0.039 | -5.435
-13 | -0.443 | 0.08319 | -0.04 | -5.33
-12.5 | -0.418 | 0.08364 | -0.04 | -4.996
-12 | -0.392 | 0.07984 | -0.041 | -4.915
-11.5 | -0.367 | 0.0804 | -0.041 | -4.562
-11 | -0.34 | 0.08201 | -0.04 | -4.15
-10.5 | -0.315 | 0.06719 | -0.042 | -4.693
-10 | -0.29 | 0.06158 | -0.043 | -4.703
-9.5 | -0.264 | 0.05711 | -0.044 | -4.619
-9 | -0.238 | 0.05345 | -0.045 | -4.451
-8.5 | -0.212 | 0.04982 | -0.046 | -4.252
-8 | -0.187 | 0.04373 | -0.052 | -4.28
-7.5 | -0.195 | 0.00658 | -0.086 | -29.63
-7 | -0.136 | 0.03457 | -0.06 | -3.947
-6.5 | -0.159 | 0.03856 | -0.049 | -4.116
-6 | -0.134 | 0.03771 | -0.049 | -3.556
-5.5 | -0.116 | 0.00476 | -0.091 | -24.452
-5 | -0.061 | 0.00479 | -0.093 | -12.691
-4.5 | -0.001 | 0.0053 | -0.094 | -0.138
-4 | 0.062 | 0.00527 | -0.095 | 11.8
-3.5 | 0.127 | 0.00543 | -0.096 | 23.382
-3 | 0.193 | 0.00548 | -0.097 | 35.229
-2.5 | 0.26 | 0.00522 | -0.099 | 49.718
-2 | 0.327 | 0.0048 | -0.1 | 68.131
-1.5 | 0.394 | 0.00483 | -0.101 | 81.683
-1 | 0.462 | 0.00613 | -0.102 | 75.421
-0.5 | 0.53 | 0.00587 | -0.103 | 90.249
0 | 0.601 | 0.00602 | -0.105 | 99.801
0.5 | 0.668 | 0.00616 | -0.106 | 108.402
1 | 0.735 | 0.00552 | -0.107 | 133.087
1.5 | 0.802 | 0.00649 | -0.108 | 123.609
2 | 0.869 | 0.00665 | -0.109 | 130.674
2.5 | 0.935 | 0.00647 | -0.11 | 144.654
3 | 1.002 | 0.00682 | -0.112 | 146.856
3.5 | 1.068 | 0.00541 | -0.113 | 197.623
4 | 1.134 | 0.00568 | -0.114 | 199.82
4.5 | 1.199 | 0.00807 | -0.115 | 148.645
5 | 1.264 | 0.00845 | -0.116 | 149.525
5.5 | 1.328 | 0.00689 | -0.117 | 192.792
6 | 1.391 | 0.00721 | -0.118 | 192.853
6.5 | 1.454 | 0.00765 | -0.119 | 190.094
7 | 1.515 | 0.0081 | -0.12 | 187.091
7.5 | 1.574 | 0.00838 | -0.121 | 187.886
8 | 1.616 | 0.00924 | -0.122 | 174.837
8.5 | 1.634 | 0.01188 | -0.124 | 137.556
9 | 1.617 | 0.01402 | -0.125 | 115.321
9.5 | 1.488 | 0.01945 | -0.123 | 76.501
10 | 0.935 | 0.02674 | -0.121 | 34.982
10.5 | 0.955 | 0.03071 | -0.12 | 31.102
11 | 0.974 | 0.0361 | -0.118 | 26.989
11.5 | 0.988 | 0.04374 | -0.116 | 22.578
12 | 0.988 | 0.05789 | -0.111 | 17.058
12.5 | 1.039 | 0.04866 | -0.116 | 21.353
13 | 1.043 | 0.06273 | -0.111 | 16.627
13.5 | 1.079 | 0.0597 | -0.113 | 18.07

## 136. Re 16M Mach 0.50 (2)
BIGFOIL.COM POLAR EXPORT
goe613
GOE 613 |  |  |  | Cl Max: | 1.6287 | at alpha= | 10 | deg
XFOIL ncrit=9 |  |  |  | L/D Max: | 167.912 | at alpha= | 4 | deg
Re: | 16000000 |  |  | Cd Min: | 0.19591 | at alpha= | -20 | deg
Mach: | 0.5 |  |  | Cl=0 at alpha= | -4.0099 | deg
|  |  |  | @ Cl=0.1, Cd= | 0.0059259
|  |  |  | @ Cl=0.4, Cd= | 0.0058638
|  |  |  | @ Cl=0.6, Cd= | 0.0060233
alpha (deg) | Cl | Cd | Cm | Cl/Cd
-20 | -0.3731 | 0.19591 | -0.0152 | -1.9044
-19.5 | -0.3604 | 0.19081 | -0.0179 | -1.8888
-19 | -0.3504 | 0.18571 | -0.02 | -1.8868
-18.5 | -0.3399 | 0.18135 | -0.0217 | -1.8743
-18 | -0.3235 | 0.17564 | -0.0258 | -1.8418
-17.5 | -0.3075 | 0.16919 | -0.0305 | -1.8175
-17 | -0.296 | 0.16177 | -0.0353 | -1.8298
-16.5 | -0.2782 | 0.1561 | -0.0401 | -1.7822
-16 | -0.2673 | 0.14957 | -0.0448 | -1.7871
-15.5 | -0.2524 | 0.14462 | -0.049 | -1.7453
-13.5 | -0.3431 | 0.13853 | -0.0516 | -2.4767
-12.5 | -0.3134 | 0.12442 | -0.0578 | -2.5189
-12 | -0.3035 | 0.11626 | -0.0617 | -2.6105
-11.5 | -0.2916 | 0.10742 | -0.0674 | -2.7146
-10.5 | -0.252 | 0.09109 | -0.0816 | -2.7665
-10 | -0.2423 | 0.08311 | -0.0872 | -2.9154
-9.5 | -0.2177 | 0.07637 | -0.0937 | -2.8506
-9 | -0.1756 | 0.06282 | -0.1184 | -2.7953
-8.5 | -0.1699 | 0.05392 | -0.1287 | -3.151
-8 | -0.1877 | 0.04674 | -0.1339 | -4.0158
-7.5 | -0.1832 | 0.0404 | -0.1361 | -4.5347
-7 | -0.1782 | 0.03365 | -0.1361 | -5.2957
-6.5 | -0.1837 | 0.02487 | -0.1338 | -7.3864
-6 | -0.1839 | 0.0166 | -0.1283 | -11.0783
-5.5 | -0.1818 | 0.00928 | -0.1206 | -19.5905
-5 | -0.1303 | 0.00718 | -0.1157 | -18.1476
-4.5 | -0.0644 | 0.00661 | -0.1125 | -9.7428
-4 | 0.0013 | 0.00617 | -0.1097 | 0.2107
-3.5 | 0.068 | 0.00595 | -0.1074 | 11.4286
-3 | 0.1344 | 0.0059 | -0.1055 | 22.7797
-2.5 | 0.198 | 0.0059 | -0.1035 | 33.5593
-2 | 0.2616 | 0.00593 | -0.1017 | 44.1147
-1.5 | 0.3242 | 0.00585 | -0.1 | 55.4188
-1 | 0.3878 | 0.00586 | -0.0986 | 66.1775
-0.5 | 0.4516 | 0.00588 | -0.0975 | 76.8027
0 | 0.5154 | 0.00593 | -0.0964 | 86.914
0.5 | 0.5789 | 0.006 | -0.0953 | 96.4833
1 | 0.6422 | 0.00607 | -0.0943 | 105.799
1.5 | 0.7052 | 0.00616 | -0.0931 | 114.4805
2 | 0.7678 | 0.00627 | -0.0919 | 122.4561
2.5 | 0.8309 | 0.00635 | -0.0907 | 130.8504
3 | 0.8915 | 0.00643 | -0.0889 | 138.647
3.5 | 0.9472 | 0.00623 | -0.0862 | 152.0385
4 | 0.9974 | 0.00594 | -0.0822 | 167.9125
5 | 1.1568 | 0.00791 | -0.0875 | 146.2453
5.5 | 1.2244 | 0.00834 | -0.0864 | 146.8106
6 | 1.2759 | 0.00875 | -0.0817 | 145.8171
6.5 | 1.3267 | 0.00919 | -0.0768 | 144.3634
7 | 1.377 | 0.00965 | -0.0716 | 142.6943
7.5 | 1.4295 | 0.0102 | -0.0667 | 140.1471
8 | 1.482 | 0.01085 | -0.0616 | 136.5899
8.5 | 1.5335 | 0.01161 | -0.0563 | 132.0844
9 | 1.5822 | 0.01258 | -0.0505 | 125.7711
9.5 | 1.6181 | 0.01419 | -0.0431 | 114.031
10 | 1.6287 | 0.01714 | -0.0338 | 95.0233
10.5 | 1.61 | 0.02209 | -0.0243 | 72.8837
11 | 1.5751 | 0.02931 | -0.0178 | 53.7393
11.5 | 1.5407 | 0.03806 | -0.0151 | 40.4808
12 | 1.5018 | 0.04863 | -0.0156 | 30.8822
12.5 | 1.4637 | 0.0599 | -0.0178 | 24.4357
13 | 1.4207 | 0.0718 | -0.0207 | 19.7869
13.5 | 1.3833 | 0.08357 | -0.0241 | 16.5526
14 | 1.3472 | 0.09559 | -0.0281 | 14.0935
14.5 | 1.3156 | 0.10754 | -0.0326 | 12.2336
15 | 1.2858 | 0.11984 | -0.0378 | 10.7293

## 137. Re 18M Mach 0.00 (1)
BIGFOIL.COM POLAR EXPORT
goe613
GOE 613 |  |  |  | Cl Max: | 1.663 | at alpha= | 12.5 | deg
JavaFoil+Calcfoil stall+Eppler ext transition |  |  |  | L/D Max: | 206.922 | at alpha= | 7.5 | deg
Re: | 18000000 |  |  | Cd Min: | 0.00457 | at alpha= | -6 | deg
Mach: | 0 |  |  | Cl=0 at alpha= | -4.4911 | deg
|  |  |  | @ Cl=0.1, Cd= | 0.0051505
|  |  |  | @ Cl=0.4, Cd= | 0.0057038
|  |  |  | @ Cl=0.6, Cd= | 0.0054338
alpha (deg) | Cl | Cd | Cm | Cl/Cd
-15.5 | -0.556 | 0.10582 | -0.03 | -5.258
-15 | -0.562 | 0.09867 | -0.031 | -5.696
-14.5 | -0.565 | 0.09197 | -0.032 | -6.146
-14 | -0.565 | 0.08732 | -0.033 | -6.476
-13.5 | -0.563 | 0.08069 | -0.034 | -6.978
-13 | -0.561 | 0.07111 | -0.039 | -7.895
-12.5 | -0.554 | 0.06475 | -0.041 | -8.563
-12 | -0.547 | 0.05623 | -0.045 | -9.728
-11.5 | -0.528 | 0.05494 | -0.045 | -9.614
-11 | -0.507 | 0.04996 | -0.047 | -10.143
-10.5 | -0.566 | 0.00668 | -0.068 | -84.808
-10 | -0.533 | 0.0053 | -0.069 | -100.599
-9.5 | -0.494 | 0.0053 | -0.071 | -93.208
-9 | -0.452 | 0.00509 | -0.072 | -88.899
-8.5 | -0.409 | 0.00531 | -0.073 | -76.979
-8 | -0.363 | 0.00579 | -0.074 | -62.686
-7.5 | -0.316 | 0.00527 | -0.075 | -59.925
-7 | -0.266 | 0.00515 | -0.076 | -51.781
-6.5 | -0.216 | 0.00507 | -0.077 | -42.528
-6 | -0.164 | 0.00457 | -0.078 | -35.808
-5.5 | -0.11 | 0.00506 | -0.079 | -21.803
-5 | -0.056 | 0.0051 | -0.08 | -10.962
-4.5 | -0.001 | 0.00506 | -0.081 | -0.13
-4 | 0.055 | 0.00504 | -0.082 | 10.982
-3.5 | 0.112 | 0.00518 | -0.083 | 21.628
-3 | 0.169 | 0.00471 | -0.084 | 35.959
-2.5 | 0.227 | 0.00472 | -0.085 | 48.042
-2 | 0.285 | 0.00474 | -0.087 | 60.117
-1.5 | 0.343 | 0.00478 | -0.088 | 71.704
-1 | 0.401 | 0.00572 | -0.089 | 70.194
-0.5 | 0.46 | 0.00554 | -0.09 | 82.925
0 | 0.521 | 0.00587 | -0.091 | 88.783
0.5 | 0.579 | 0.00568 | -0.092 | 101.973
1 | 0.637 | 0.005 | -0.093 | 127.608
1.5 | 0.696 | 0.00591 | -0.094 | 117.671
2 | 0.754 | 0.00599 | -0.095 | 125.891
2.5 | 0.812 | 0.00574 | -0.096 | 141.433
3 | 0.87 | 0.00585 | -0.097 | 148.668
3.5 | 0.928 | 0.00496 | -0.098 | 187.302
4 | 0.986 | 0.00514 | -0.099 | 191.94
4.5 | 1.044 | 0.00686 | -0.1 | 152.104
5 | 1.101 | 0.00698 | -0.101 | 157.851
5.5 | 1.158 | 0.00588 | -0.102 | 196.952
6 | 1.215 | 0.00607 | -0.102 | 200.217
6.5 | 1.272 | 0.00628 | -0.103 | 202.702
7 | 1.328 | 0.0065 | -0.104 | 204.363
7.5 | 1.384 | 0.00669 | -0.105 | 206.922
8 | 1.435 | 0.00876 | -0.106 | 163.829
8.5 | 1.48 | 0.00777 | -0.107 | 190.6
9 | 1.522 | 0.00932 | -0.108 | 163.221
9.5 | 1.559 | 0.00973 | -0.109 | 160.249
10 | 1.592 | 0.01027 | -0.11 | 154.954
10.5 | 1.618 | 0.01078 | -0.111 | 150.105
11 | 1.639 | 0.01343 | -0.111 | 122.008
11.5 | 1.654 | 0.01197 | -0.112 | 138.122
12 | 1.661 | 0.01267 | -0.113 | 131.09
12.5 | 1.663 | 0.01339 | -0.114 | 124.183
13 | 1.657 | 0.01669 | -0.114 | 99.277
13.5 | 1.645 | 0.01774 | -0.115 | 92.744
14 | 1.626 | 0.01888 | -0.116 | 86.136
14.5 | 1.568 | 0.02061 | -0.114 | 76.076
15 | 1.531 | 0.02236 | -0.114 | 68.464
15.5 | 1.491 | 0.0242 | -0.114 | 61.604
16 | 1.446 | 0.02632 | -0.114 | 54.93
16.5 | 1.392 | 0.0305 | -0.114 | 45.629
17 | 1.337 | 0.03456 | -0.113 | 38.699
17.5 | 1.287 | 0.03714 | -0.113 | 34.651

## 138. Re 18M Mach 0.00 (2)
BIGFOIL.COM POLAR EXPORT
goe613
GOE 613 |  |  |  | Cl Max: | 1.9886 | at alpha= | 19 | deg
XFOIL ncrit=9 |  |  |  | L/D Max: | 167.394 | at alpha= | 4.5 | deg
Re: | 18000000 |  |  | Cd Min: | 0.04323 | at alpha= | 20 | deg
Mach: | 0 |  |  | Cl=0 at alpha= | -4.1427 | deg
|  |  |  | @ Cl=0.1, Cd= | 0.0054754
|  |  |  | @ Cl=0.4, Cd= | 0.0055735
|  |  |  | @ Cl=0.6, Cd= | 0.0057946
alpha (deg) | Cl | Cd | Cm | Cl/Cd
-19 | -1.4135 | 0.03098 | -0.1094 | -45.6262
-18.5 | -1.4194 | 0.0267 | -0.1078 | -53.161
-18 | -1.3909 | 0.02377 | -0.1076 | -58.5149
-17.5 | -1.3546 | 0.02145 | -0.1074 | -63.1515
-17 | -1.3132 | 0.01955 | -0.1073 | -67.1714
-16.5 | -1.2682 | 0.01783 | -0.1074 | -71.1273
-16 | -1.2352 | 0.01629 | -0.1044 | -75.8257
-15.5 | -1.1892 | 0.01486 | -0.1039 | -80.0269
-15 | -1.1339 | 0.0136 | -0.1051 | -83.375
-14.5 | -1.0735 | 0.0121 | -0.1074 | -88.719
-14 | -1.0134 | 0.01123 | -0.1091 | -90.2404
-13.5 | -0.9556 | 0.01053 | -0.1101 | -90.7502
-13 | -0.9143 | 0.00998 | -0.1073 | -91.6132
-12.5 | -0.8689 | 0.00924 | -0.1055 | -94.0368
-12 | -0.8208 | 0.00864 | -0.1041 | -95
-11.5 | -0.7709 | 0.00817 | -0.1029 | -94.3574
-11 | -0.7208 | 0.00759 | -0.1018 | -94.9671
-10.5 | -0.6698 | 0.00714 | -0.1008 | -93.8095
-10 | -0.6191 | 0.00668 | -0.0997 | -92.6796
-9.5 | -0.5672 | 0.00638 | -0.0988 | -88.9028
-9 | -0.5163 | 0.00619 | -0.0977 | -83.4087
-8.5 | -0.466 | 0.00603 | -0.0964 | -77.2803
-8 | -0.4133 | 0.00592 | -0.0955 | -69.8142
-7.5 | -0.3596 | 0.0058 | -0.0949 | -62
-7 | -0.3051 | 0.00567 | -0.0945 | -53.8095
-6.5 | -0.2511 | 0.00557 | -0.0939 | -45.0808
-5.5 | -0.1487 | 0.0056 | -0.0916 | -26.5536
-5 | -0.0943 | 0.00556 | -0.0911 | -16.9604
-4.5 | -0.0393 | 0.00552 | -0.0908 | -7.1196
-4 | 0.0157 | 0.00548 | -0.0904 | 2.865
-3.5 | 0.0703 | 0.00547 | -0.09 | 12.8519
-3 | 0.1248 | 0.00548 | -0.0896 | 22.7737
-2 | 0.2327 | 0.0055 | -0.0885 | 42.3091
-1.5 | 0.2862 | 0.00552 | -0.0879 | 51.8478
-1 | 0.3405 | 0.00554 | -0.0875 | 61.4621
-0.5 | 0.3952 | 0.00557 | -0.0871 | 70.9515
0 | 0.4499 | 0.00561 | -0.0868 | 80.1961
1 | 0.5579 | 0.00574 | -0.0859 | 97.1951
1.5 | 0.6119 | 0.00581 | -0.0855 | 105.3184
2 | 0.6657 | 0.00589 | -0.0851 | 113.0221
2.5 | 0.7191 | 0.00597 | -0.0846 | 120.4523
3 | 0.7703 | 0.00592 | -0.0837 | 130.1182
3.5 | 0.8209 | 0.0058 | -0.0828 | 141.5345
4 | 0.8663 | 0.00554 | -0.0808 | 156.3718
4.5 | 0.9056 | 0.00541 | -0.0775 | 167.3937
5.5 | 1.0352 | 0.00706 | -0.0829 | 146.6289
6 | 1.0966 | 0.00736 | -0.0845 | 148.9946
6.5 | 1.1575 | 0.00769 | -0.0861 | 150.5202
7 | 1.2175 | 0.00801 | -0.0875 | 151.9975
7.5 | 1.2646 | 0.00832 | -0.086 | 151.9952
8 | 1.3089 | 0.00866 | -0.0839 | 151.1432
8.5 | 1.3536 | 0.00901 | -0.0819 | 150.2331
9 | 1.4 | 0.00937 | -0.0804 | 149.413
9.5 | 1.4461 | 0.00976 | -0.079 | 148.166
10 | 1.4912 | 0.01022 | -0.0773 | 145.91
11.5 | 1.6229 | 0.01162 | -0.0722 | 139.6644
12 | 1.6604 | 0.01214 | -0.0693 | 136.771
12.5 | 1.6951 | 0.0127 | -0.0659 | 133.4724
13 | 1.7285 | 0.01339 | -0.0625 | 129.0889
13.5 | 1.7611 | 0.01415 | -0.0592 | 124.4594
14 | 1.7935 | 0.0149 | -0.056 | 120.3691
14.5 | 1.8238 | 0.01578 | -0.0527 | 115.5767
15 | 1.8516 | 0.01681 | -0.0493 | 110.1487
15.5 | 1.8779 | 0.01797 | -0.0459 | 104.5019
16 | 1.9025 | 0.01928 | -0.0426 | 98.6774
16.5 | 1.9242 | 0.02085 | -0.0393 | 92.2878
17 | 1.9452 | 0.02255 | -0.0363 | 86.2616
17.5 | 1.9613 | 0.02469 | -0.0332 | 79.437
18 | 1.9744 | 0.02722 | -0.0302 | 72.5349
18.5 | 1.9844 | 0.03017 | -0.0276 | 65.7739
19 | 1.9886 | 0.03393 | -0.0254 | 58.6089
19.5 | 1.9861 | 0.0386 | -0.0236 | 51.4534
20 | 1.9879 | 0.04323 | -0.0226 | 45.9843

## 139. Re 18M Mach 0.10 (1)
BIGFOIL.COM POLAR EXPORT
goe613
GOE 613 |  |  |  | Cl Max: | 1.658 | at alpha= | 12 | deg
JavaFoil+Calcfoil stall+Eppler ext transition |  |  |  | L/D Max: | 206.248 | at alpha= | 7.5 | deg
Re: | 18000000 |  |  | Cd Min: | 0.00461 | at alpha= | -3 | deg
Mach: | 0.1 |  |  | Cl=0 at alpha= | -4.4912 | deg
|  |  |  | @ Cl=0.1, Cd= | 0.0051286
|  |  |  | @ Cl=0.4, Cd= | 0.0056667
|  |  |  | @ Cl=0.6, Cd= | 0.0054981
alpha (deg) | Cl | Cd | Cm | Cl/Cd
-15.5 | -0.534 | 0.10895 | -0.03 | -4.899
-15 | -0.542 | 0.10061 | -0.031 | -5.391
-14.5 | -0.548 | 0.09401 | -0.032 | -5.833
-14 | -0.552 | 0.08753 | -0.033 | -6.301
-13.5 | -0.551 | 0.08191 | -0.034 | -6.731
-13 | -0.55 | 0.07381 | -0.037 | -7.452
-12.5 | -0.546 | 0.06634 | -0.04 | -8.229
-12 | -0.537 | 0.06039 | -0.043 | -8.898
-11.5 | -0.521 | 0.05821 | -0.043 | -8.949
-11 | -0.504 | 0.05025 | -0.047 | -10.03
-10.5 | -0.555 | 0.0082 | -0.067 | -67.64
-10 | -0.532 | 0.00539 | -0.07 | -98.637
-9.5 | -0.493 | 0.00532 | -0.071 | -92.694
-9 | -0.452 | 0.00508 | -0.072 | -89.028
-8.5 | -0.409 | 0.00605 | -0.073 | -67.544
-8 | -0.364 | 0.00586 | -0.074 | -62.025
-7.5 | -0.316 | 0.00521 | -0.075 | -60.736
-7 | -0.267 | 0.00519 | -0.076 | -51.443
-6.5 | -0.216 | 0.00502 | -0.077 | -43.125
-6 | -0.164 | 0.00462 | -0.078 | -35.544
-5.5 | -0.111 | 0.00497 | -0.08 | -22.265
-5 | -0.056 | 0.00507 | -0.081 | -11.073
-4.5 | -0.001 | 0.00501 | -0.082 | -0.132
-4 | 0.056 | 0.00509 | -0.083 | 10.923
-3.5 | 0.113 | 0.00514 | -0.084 | 21.903
-3 | 0.17 | 0.00461 | -0.085 | 36.873
-2.5 | 0.228 | 0.00468 | -0.086 | 48.697
-2 | 0.286 | 0.0047 | -0.087 | 60.929
-1.5 | 0.345 | 0.00469 | -0.088 | 73.471
-1 | 0.403 | 0.00572 | -0.089 | 70.507
-0.5 | 0.462 | 0.00552 | -0.09 | 83.712
0 | 0.524 | 0.0051 | -0.091 | 102.755
0.5 | 0.582 | 0.00573 | -0.092 | 101.58
1 | 0.641 | 0.00497 | -0.093 | 128.966
1.5 | 0.699 | 0.00591 | -0.094 | 118.308
2 | 0.758 | 0.00603 | -0.095 | 125.711
2.5 | 0.816 | 0.00575 | -0.096 | 141.921
3 | 0.875 | 0.0059 | -0.097 | 148.196
3.5 | 0.933 | 0.00499 | -0.098 | 186.924
4 | 0.991 | 0.00517 | -0.099 | 191.491
4.5 | 1.049 | 0.00692 | -0.1 | 151.55
5 | 1.107 | 0.00703 | -0.101 | 157.5
5.5 | 1.164 | 0.00592 | -0.102 | 196.477
6 | 1.221 | 0.00611 | -0.103 | 199.728
6.5 | 1.278 | 0.00632 | -0.104 | 202.097
7 | 1.335 | 0.00655 | -0.105 | 203.704
7.5 | 1.391 | 0.00674 | -0.106 | 206.248
8 | 1.441 | 0.00882 | -0.107 | 163.435
8.5 | 1.487 | 0.00782 | -0.108 | 190.177
9 | 1.528 | 0.00943 | -0.108 | 162.034
9.5 | 1.565 | 0.00984 | -0.109 | 159.008
10 | 1.596 | 0.01036 | -0.11 | 154.007
10.5 | 1.621 | 0.01094 | -0.111 | 148.246
11 | 1.64 | 0.01362 | -0.112 | 120.414
11.5 | 1.653 | 0.01216 | -0.113 | 135.903
12 | 1.658 | 0.01288 | -0.113 | 128.685
12.5 | 1.655 | 0.01367 | -0.114 | 121.133
13 | 1.646 | 0.01711 | -0.115 | 96.17
13.5 | 1.629 | 0.01824 | -0.116 | 89.344
14 | 1.606 | 0.01928 | -0.117 | 83.31
14.5 | 1.539 | 0.02133 | -0.114 | 72.175
15 | 1.495 | 0.02364 | -0.114 | 63.261
15.5 | 1.45 | 0.02516 | -0.115 | 57.641
16 | 1.399 | 0.02764 | -0.115 | 50.621
16.5 | 1.34 | 0.0314 | -0.114 | 42.683
17 | 1.28 | 0.03575 | -0.113 | 35.798

## 140. Re 18M Mach 0.10 (2)
BIGFOIL.COM POLAR EXPORT
goe613
GOE 613 |  |  |  | Cl Max: | 1.9788 | at alpha= | 18.5 | deg
XFOIL ncrit=9 |  |  |  | L/D Max: | 167.643 | at alpha= | 4.5 | deg
Re: | 18000000 |  |  | Cd Min: | 0.20913 | at alpha= | -20 | deg
Mach: | 0.1 |  |  | Cl=0 at alpha= | -4.1387 | deg
|  |  |  | @ Cl=0.1, Cd= | 0.0054808
|  |  |  | @ Cl=0.4, Cd= | 0.0055826
|  |  |  | @ Cl=0.6, Cd= | 0.0057977
alpha (deg) | Cl | Cd | Cm | Cl/Cd
-20 | -0.6037 | 0.20913 | 0.0087 | -2.8867
-19.5 | -0.5895 | 0.20337 | 0.0056 | -2.8987
-19 | -0.5906 | 0.1919 | 0.0005 | -3.0776
-18.5 | -0.5771 | 0.18625 | -0.0024 | -3.0985
-17 | -1.2936 | 0.02512 | -0.1127 | -51.4968
-16.5 | -1.2651 | 0.02154 | -0.1123 | -58.7326
-16 | -1.2313 | 0.01922 | -0.1105 | -64.0635
-15.5 | -1.1939 | 0.01739 | -0.1084 | -68.6544
-15 | -1.1431 | 0.01562 | -0.1087 | -73.1818
-14.5 | -1.0867 | 0.01352 | -0.1103 | -80.3772
-14 | -1.0249 | 0.01219 | -0.1123 | -84.0771
-13.5 | -0.9645 | 0.01108 | -0.1136 | -87.0487
-13 | -0.9225 | 0.01053 | -0.1106 | -87.6068
-12.5 | -0.8759 | 0.00982 | -0.1086 | -89.1955
-12 | -0.8286 | 0.00903 | -0.1067 | -91.7608
-11.5 | -0.7791 | 0.00842 | -0.1052 | -92.5297
-11 | -0.7274 | 0.0079 | -0.1041 | -92.0759
-10.5 | -0.677 | 0.00729 | -0.1027 | -92.8669
-10 | -0.6249 | 0.00687 | -0.1016 | -90.9607
-9.5 | -0.5733 | 0.00647 | -0.1004 | -88.609
-9 | -0.5215 | 0.00627 | -0.0991 | -83.1738
-8.5 | -0.4707 | 0.00608 | -0.0976 | -77.4178
-8 | -0.4175 | 0.00596 | -0.0967 | -70.0503
-7.5 | -0.3632 | 0.00584 | -0.096 | -62.1918
-6.5 | -0.2534 | 0.0056 | -0.0948 | -45.25
-6 | -0.2027 | 0.0056 | -0.0934 | -36.1964
-5.5 | -0.1504 | 0.00561 | -0.0923 | -26.8093
-5 | -0.0955 | 0.00557 | -0.0918 | -17.1454
-4.5 | -0.0401 | 0.00553 | -0.0914 | -7.2514
-4 | 0.0154 | 0.00549 | -0.091 | 2.8051
-3.5 | 0.0703 | 0.00547 | -0.0905 | 12.8519
-3 | 0.1251 | 0.00549 | -0.0901 | 22.7869
-2.5 | 0.1798 | 0.00548 | -0.0896 | 32.8102
-2 | 0.2338 | 0.0055 | -0.0889 | 42.5091
-1.5 | 0.2876 | 0.00552 | -0.0883 | 52.1014
-1 | 0.3422 | 0.00554 | -0.0878 | 61.769
-0.5 | 0.3972 | 0.00558 | -0.0875 | 71.1828
0.5 | 0.5066 | 0.00568 | -0.0867 | 89.1901
1 | 0.5608 | 0.00574 | -0.0862 | 97.7003
1.5 | 0.6151 | 0.00582 | -0.0858 | 105.6873
2 | 0.6692 | 0.0059 | -0.0854 | 113.4237
2.5 | 0.7229 | 0.00598 | -0.0849 | 120.8863
3 | 0.7744 | 0.00593 | -0.084 | 130.5902
3.5 | 0.8252 | 0.00582 | -0.083 | 141.7869
4 | 0.8709 | 0.00555 | -0.081 | 156.9189
4.5 | 0.9103 | 0.00543 | -0.0776 | 167.6427
5 | 0.99 | 0.00599 | -0.0835 | 165.2755
5.5 | 1.0414 | 0.00709 | -0.0831 | 146.8829
6 | 1.1034 | 0.0074 | -0.0847 | 149.1081
6.5 | 1.1647 | 0.00773 | -0.0862 | 150.6727
7 | 1.2252 | 0.00806 | -0.0876 | 152.0099
7.5 | 1.271 | 0.00837 | -0.0857 | 151.8519
8 | 1.3154 | 0.00872 | -0.0834 | 150.8486
8.5 | 1.3609 | 0.00907 | -0.0815 | 150.0441
9 | 1.4078 | 0.00944 | -0.0799 | 149.1314
9.5 | 1.454 | 0.00985 | -0.0783 | 147.6142
10 | 1.4993 | 0.01032 | -0.0766 | 145.281
10.5 | 1.5442 | 0.01078 | -0.0748 | 143.2468
11 | 1.5885 | 0.01125 | -0.073 | 141.2
11.5 | 1.6309 | 0.01177 | -0.0708 | 138.5641
12 | 1.6665 | 0.0123 | -0.0673 | 135.4878
12.5 | 1.7017 | 0.0129 | -0.0639 | 131.9147
13 | 1.7349 | 0.01365 | -0.0603 | 127.0989
14 | 1.7999 | 0.01525 | -0.0536 | 118.0262
14.5 | 1.8299 | 0.01621 | -0.0501 | 112.8871
15 | 1.8576 | 0.01733 | -0.0466 | 107.1898
15.5 | 1.8828 | 0.01863 | -0.043 | 101.0628
16 | 1.907 | 0.02009 | -0.0396 | 94.9228
16.5 | 1.9273 | 0.02184 | -0.0362 | 88.2463
17 | 1.9459 | 0.02385 | -0.033 | 81.5891
17.5 | 1.9611 | 0.02623 | -0.0299 | 74.7655
18 | 1.9718 | 0.02915 | -0.027 | 67.6432
18.5 | 1.9788 | 0.03265 | -0.0246 | 60.6064
19 | 1.9739 | 0.03755 | -0.0224 | 52.5672
19.5 | 1.9669 | 0.04315 | -0.021 | 45.5829
20 | 1.9623 | 0.04884 | -0.0206 | 40.1781

## 141. Re 18M Mach 0.25 (1)
BIGFOIL.COM POLAR EXPORT
goe613
GOE 613 |  |  |  | Cl Max: | 1.637 | at alpha= | 11 | deg
JavaFoil+Calcfoil stall+Eppler ext transition |  |  |  | L/D Max: | 204.158 | at alpha= | 7.5 | deg
Re: | 18000000 |  |  | Cd Min: | 0.00466 | at alpha= | -6 | deg
Mach: | 0.25 |  |  | Cl=0 at alpha= | -4.4914 | deg
|  |  |  | @ Cl=0.1, Cd= | 0.0052071
|  |  |  | @ Cl=0.4, Cd= | 0.005502
|  |  |  | @ Cl=0.6, Cd= | 0.0056737
alpha (deg) | Cl | Cd | Cm | Cl/Cd
-17 | -0.183 | 0.13949 | -0.029 | -1.314
-16.5 | -0.239 | 0.13324 | -0.029 | -1.792
-16 | -0.286 | 0.12313 | -0.03 | -2.321
-15.5 | -0.328 | 0.11675 | -0.03 | -2.806
-15 | -0.365 | 0.11173 | -0.031 | -3.268
-14.5 | -0.398 | 0.10552 | -0.031 | -3.772
-14 | -0.426 | 0.09837 | -0.032 | -4.332
-13.5 | -0.449 | 0.09252 | -0.032 | -4.854
-13 | -0.467 | 0.08379 | -0.034 | -5.57
-12.5 | -0.479 | 0.07545 | -0.036 | -6.342
-12 | -0.484 | 0.06941 | -0.037 | -6.97
-11.5 | -0.482 | 0.06553 | -0.038 | -7.357
-11 | -0.47 | 0.06058 | -0.04 | -7.76
-10.5 | -0.451 | 0.05535 | -0.043 | -8.151
-10 | -0.429 | 0.04998 | -0.046 | -8.585
-9.5 | -0.405 | 0.04418 | -0.05 | -9.173
-9 | -0.444 | 0.00657 | -0.073 | -67.687
-8.5 | -0.408 | 0.00577 | -0.075 | -70.617
-8 | -0.365 | 0.006 | -0.076 | -60.768
-7.5 | -0.319 | 0.00585 | -0.077 | -54.477
-7 | -0.27 | 0.00517 | -0.078 | -52.302
-6.5 | -0.22 | 0.00509 | -0.08 | -43.109
-6 | -0.167 | 0.00466 | -0.081 | -35.848
-5.5 | -0.113 | 0.00505 | -0.082 | -22.374
-5 | -0.057 | 0.00514 | -0.083 | -11.17
-4.5 | -0.001 | 0.00509 | -0.084 | -0.133
-4 | 0.057 | 0.00517 | -0.085 | 11.029
-3.5 | 0.115 | 0.00522 | -0.086 | 22.129
-3 | 0.174 | 0.00466 | -0.087 | 37.436
-2.5 | 0.234 | 0.00497 | -0.088 | 47.028
-2 | 0.294 | 0.00472 | -0.089 | 62.28
-1.5 | 0.354 | 0.00472 | -0.09 | 74.991
-1 | 0.414 | 0.00574 | -0.091 | 72.102
-0.5 | 0.475 | 0.00558 | -0.093 | 85.121
0 | 0.538 | 0.00484 | -0.094 | 111.056
0.5 | 0.598 | 0.0057 | -0.095 | 104.873
1 | 0.658 | 0.00491 | -0.096 | 133.944
1.5 | 0.718 | 0.00598 | -0.097 | 120.138
2 | 0.778 | 0.00614 | -0.098 | 126.788
2.5 | 0.838 | 0.00587 | -0.099 | 142.855
3 | 0.898 | 0.00597 | -0.1 | 150.557
3.5 | 0.958 | 0.00495 | -0.101 | 193.395
4 | 1.018 | 0.00531 | -0.102 | 191.642
4.5 | 1.077 | 0.00712 | -0.103 | 151.246
5 | 1.136 | 0.00724 | -0.104 | 156.973
5.5 | 1.195 | 0.00604 | -0.105 | 197.874
6 | 1.253 | 0.00624 | -0.106 | 200.963
6.5 | 1.312 | 0.00647 | -0.107 | 202.621
7 | 1.369 | 0.00671 | -0.108 | 204.141
7.5 | 1.426 | 0.00699 | -0.109 | 204.158
8 | 1.477 | 0.00916 | -0.11 | 161.246
8.5 | 1.521 | 0.00816 | -0.111 | 186.26
9 | 1.559 | 0.00993 | -0.111 | 156.976
9.5 | 1.591 | 0.01048 | -0.112 | 151.769
10 | 1.615 | 0.01108 | -0.113 | 145.81
10.5 | 1.631 | 0.01177 | -0.114 | 138.578
11 | 1.637 | 0.01251 | -0.115 | 130.868
11.5 | 1.631 | 0.01335 | -0.116 | 122.154
12 | 1.615 | 0.01689 | -0.116 | 95.566
12.5 | 1.586 | 0.01514 | -0.117 | 104.73
13 | 1.512 | 0.02023 | -0.116 | 74.706
13.5 | 1.452 | 0.02179 | -0.116 | 66.626
14 | 1.379 | 0.02412 | -0.116 | 57.193
14.5 | 1.295 | 0.027 | -0.116 | 47.957
15 | 1.197 | 0.03125 | -0.115 | 38.31
15.5 | 1.091 | 0.03668 | -0.114 | 29.753
16 | 0.982 | 0.04306 | -0.112 | 22.812

## 142. Re 18M Mach 0.25 (2)
BIGFOIL.COM POLAR EXPORT
goe613
GOE 613 |  |  |  | Cl Max: | 1.9194 | at alpha= | 17 | deg
XFOIL ncrit=9 |  |  |  | L/D Max: | 168.953 | at alpha= | 4.5 | deg
Re: | 18000000 |  |  | Cd Min: | 0.17166 | at alpha= | -17 | deg
Mach: | 0.25 |  |  | Cl=0 at alpha= | -4.1123 | deg
|  |  |  | @ Cl=0.1, Cd= | 0.0055257
|  |  |  | @ Cl=0.4, Cd= | 0.0056159
|  |  |  | @ Cl=0.6, Cd= | 0.0058195
alpha (deg) | Cl | Cd | Cm | Cl/Cd
-17 | -0.5262 | 0.17166 | -0.014 | -3.0654
-16.5 | -0.5063 | 0.16464 | -0.0191 | -3.0752
-15.5 | -0.4864 | 0.14563 | -0.0311 | -3.34
-15 | -0.4658 | 0.13857 | -0.0365 | -3.3615
-14.5 | -0.4504 | 0.13062 | -0.0421 | -3.4482
-14 | -0.4326 | 0.12395 | -0.0466 | -3.4901
-13.5 | -0.4479 | 0.11063 | -0.0544 | -4.0486
-13 | -0.4342 | 0.10345 | -0.0594 | -4.1972
-12 | -0.8526 | 0.01351 | -0.1251 | -63.1088
-11.5 | -0.8118 | 0.0115 | -0.1211 | -70.5913
-11 | -0.7634 | 0.01009 | -0.1179 | -75.6591
-10.5 | -0.7143 | 0.00877 | -0.1148 | -81.4481
-10 | -0.6594 | 0.00806 | -0.1124 | -81.8114
-9.5 | -0.6062 | 0.00727 | -0.1099 | -83.3838
-9 | -0.5525 | 0.00676 | -0.1075 | -81.7308
-8.5 | -0.4978 | 0.00651 | -0.1052 | -76.467
-8 | -0.4419 | 0.00622 | -0.1034 | -71.045
-7.5 | -0.3843 | 0.00606 | -0.102 | -63.4158
-7 | -0.3259 | 0.00588 | -0.1009 | -55.4252
-6.5 | -0.2675 | 0.00576 | -0.0998 | -46.441
-6 | -0.2139 | 0.00575 | -0.098 | -37.2
-5.5 | -0.1597 | 0.00571 | -0.0964 | -27.9685
-5 | -0.1026 | 0.00564 | -0.0955 | -18.1915
-4.5 | -0.0449 | 0.00559 | -0.0947 | -8.0322
-4 | 0.013 | 0.00554 | -0.0941 | 2.3466
-3.5 | 0.0703 | 0.00551 | -0.0935 | 12.7586
-3 | 0.127 | 0.00554 | -0.0928 | 22.9242
-2.5 | 0.1833 | 0.00554 | -0.0921 | 33.0866
-2 | 0.2393 | 0.00555 | -0.0913 | 43.1171
-1.5 | 0.295 | 0.00556 | -0.0906 | 53.0576
-1 | 0.3509 | 0.00559 | -0.0899 | 62.7728
0 | 0.4645 | 0.00565 | -0.0891 | 82.2124
1 | 0.5764 | 0.00579 | -0.088 | 99.5509
1.5 | 0.6325 | 0.00586 | -0.0874 | 107.9352
2 | 0.6884 | 0.00593 | -0.0869 | 116.0877
2.5 | 0.7438 | 0.00603 | -0.0863 | 123.3499
3 | 0.797 | 0.00599 | -0.0853 | 133.0551
3.5 | 0.8492 | 0.00588 | -0.0841 | 144.4218
4 | 0.8962 | 0.00564 | -0.0819 | 158.9007
4.5 | 0.936 | 0.00554 | -0.078 | 168.9531
5 | 1.0191 | 0.00621 | -0.0841 | 164.1063
5.5 | 1.0758 | 0.00728 | -0.0842 | 147.7747
6 | 1.1406 | 0.00761 | -0.0857 | 149.8817
6.5 | 1.2045 | 0.00797 | -0.087 | 151.1292
7 | 1.2587 | 0.0083 | -0.0862 | 151.6506
7.5 | 1.3052 | 0.00865 | -0.0835 | 150.8902
8 | 1.352 | 0.00904 | -0.081 | 149.5575
8.5 | 1.4009 | 0.00942 | -0.0789 | 148.7155
9 | 1.4496 | 0.00985 | -0.0768 | 147.1675
9.5 | 1.4967 | 0.01036 | -0.0744 | 144.4691
10.5 | 1.5863 | 0.01141 | -0.0686 | 139.0272
11 | 1.6255 | 0.01196 | -0.0646 | 135.9114
11.5 | 1.6644 | 0.01262 | -0.0608 | 131.8859
12 | 1.7018 | 0.01338 | -0.0568 | 127.1898
12.5 | 1.7372 | 0.01426 | -0.0527 | 121.8233
13 | 1.7697 | 0.0153 | -0.0483 | 115.6667
13.5 | 1.8022 | 0.0164 | -0.0441 | 109.8902
14 | 1.8319 | 0.01772 | -0.0399 | 103.3804
14.5 | 1.8575 | 0.01935 | -0.0355 | 95.9948
15 | 1.8789 | 0.02136 | -0.0311 | 87.9635
15.5 | 1.8968 | 0.02378 | -0.0269 | 79.7645
16 | 1.9113 | 0.02664 | -0.0231 | 71.7455
16.5 | 1.9174 | 0.03042 | -0.0196 | 63.0309
17 | 1.9194 | 0.03501 | -0.0169 | 54.8243
17.5 | 1.9171 | 0.04038 | -0.015 | 47.4765
18 | 1.9034 | 0.04741 | -0.0141 | 40.1476
18.5 | 1.8791 | 0.05625 | -0.0148 | 33.4062
19 | 1.8405 | 0.06745 | -0.0172 | 27.2869
19.5 | 1.7949 | 0.07987 | -0.0207 | 22.4728
20 | 1.7535 | 0.09212 | -0.0247 | 19.035

## 143. Re 18M Mach 0.50 (1)
BIGFOIL.COM POLAR EXPORT
goe613
GOE 613 |  |  |  | Cl Max: | 1.634 | at alpha= | 8.5 | deg
JavaFoil+Calcfoil stall+Eppler ext transition |  |  |  | L/D Max: | 200.736 | at alpha= | 3.5 | deg
Re: | 18000000 |  |  | Cd Min: | 0.00472 | at alpha= | -3 | deg
Mach: | 0.5 |  |  | Cl=0 at alpha= | -4.4921 | deg
|  |  |  | @ Cl=0.1, Cd= | 0.0053585
|  |  |  | @ Cl=0.4, Cd= | 0.0049277
|  |  |  | @ Cl=0.6, Cd= | 0.0062844
alpha (deg) | Cl | Cd | Cm | Cl/Cd
-20 | -0.795 | 0.14665 | -0.035 | -5.424
-19.5 | -0.774 | 0.13176 | -0.037 | -5.871
-19 | -0.747 | 0.13282 | -0.036 | -5.624
-18.5 | -0.721 | 0.12837 | -0.037 | -5.62
-18 | -0.696 | 0.12471 | -0.037 | -5.581
-17.5 | -0.671 | 0.12203 | -0.037 | -5.495
-17 | -0.647 | 0.11126 | -0.038 | -5.814
-16.5 | -0.621 | 0.10855 | -0.038 | -5.718
-16 | -0.595 | 0.10508 | -0.037 | -5.658
-15.5 | -0.569 | 0.10146 | -0.037 | -5.611
-15 | -0.544 | 0.09717 | -0.038 | -5.601
-14.5 | -0.519 | 0.09338 | -0.038 | -5.56
-14 | -0.494 | 0.08981 | -0.039 | -5.501
-13.5 | -0.469 | 0.08555 | -0.039 | -5.48
-13 | -0.443 | 0.08245 | -0.04 | -5.379
-12.5 | -0.418 | 0.08297 | -0.04 | -5.037
-12 | -0.392 | 0.07944 | -0.041 | -4.94
-11.5 | -0.367 | 0.07912 | -0.041 | -4.636
-11 | -0.34 | 0.07998 | -0.04 | -4.256
-10.5 | -0.315 | 0.06709 | -0.042 | -4.701
-10 | -0.29 | 0.0614 | -0.043 | -4.718
-9.5 | -0.264 | 0.0571 | -0.044 | -4.621
-9 | -0.238 | 0.05318 | -0.045 | -4.474
-8.5 | -0.212 | 0.05015 | -0.046 | -4.225
-8 | -0.188 | 0.04245 | -0.053 | -4.418
-7.5 | -0.168 | 0.02855 | -0.067 | -5.892
-7 | -0.162 | 0.00595 | -0.087 | -27.259
-6.5 | -0.159 | 0.0384 | -0.049 | -4.135
-6 | -0.134 | 0.03705 | -0.049 | -3.619
-5.5 | -0.116 | 0.00525 | -0.091 | -22.175
-5 | -0.061 | 0.00523 | -0.093 | -11.622
-4.5 | -0.001 | 0.00524 | -0.094 | -0.139
-4 | 0.062 | 0.0053 | -0.095 | 11.74
-3.5 | 0.127 | 0.0054 | -0.096 | 23.521
-3 | 0.193 | 0.00472 | -0.097 | 40.877
-2.5 | 0.26 | 0.00514 | -0.099 | 50.475
-2 | 0.327 | 0.00472 | -0.1 | 69.25
-1.5 | 0.394 | 0.00482 | -0.101 | 81.906
-1 | 0.462 | 0.00604 | -0.102 | 76.546
-0.5 | 0.53 | 0.00589 | -0.103 | 90.016
0 | 0.601 | 0.00629 | -0.105 | 95.514
0.5 | 0.668 | 0.00507 | -0.106 | 131.848
1 | 0.735 | 0.00656 | -0.107 | 112.115
1.5 | 0.802 | 0.00638 | -0.108 | 125.655
2 | 0.869 | 0.0066 | -0.109 | 131.689
2.5 | 0.935 | 0.0066 | -0.11 | 141.809
3 | 1.002 | 0.00676 | -0.112 | 148.328
3.5 | 1.068 | 0.00532 | -0.113 | 200.736
4 | 1.134 | 0.00728 | -0.114 | 155.673
4.5 | 1.199 | 0.00795 | -0.115 | 150.935
5 | 1.264 | 0.00656 | -0.116 | 192.607
5.5 | 1.328 | 0.00684 | -0.117 | 194.039
6 | 1.391 | 0.0092 | -0.118 | 151.293
6.5 | 1.454 | 0.00751 | -0.119 | 193.629
7 | 1.515 | 0.00792 | -0.12 | 191.372
7.5 | 1.574 | 0.01089 | -0.121 | 144.595
8 | 1.616 | 0.00914 | -0.122 | 176.858
8.5 | 1.634 | 0.0117 | -0.124 | 139.704
9 | 1.617 | 0.01377 | -0.125 | 117.428
9.5 | 1.489 | 0.019 | -0.123 | 78.397
10 | 0.937 | 0.02602 | -0.121 | 36.02
10.5 | 0.958 | 0.02992 | -0.12 | 32.018
11 | 0.976 | 0.03501 | -0.119 | 27.879
11.5 | 0.992 | 0.04219 | -0.117 | 23.51
12 | 0.996 | 0.05338 | -0.113 | 18.66
12.5 | 1.043 | 0.04702 | -0.117 | 22.185
13 | 1.042 | 0.0631 | -0.111 | 16.51
13.5 | 1.08 | 0.05896 | -0.114 | 18.319

## 144. Re 18M Mach 0.50 (2)
BIGFOIL.COM POLAR EXPORT
goe613
GOE 613 |  |  |  | Cl Max: | 1.638 | at alpha= | 10 | deg
XFOIL ncrit=9 |  |  |  | L/D Max: | 172.401 | at alpha= | 4.5 | deg
Re: | 18000000 |  |  | Cd Min: | 0.25151 | at alpha= | -20 | deg
Mach: | 0.5 |  |  | Cl=0 at alpha= | -3.997 | deg
|  |  |  | @ Cl=0.1, Cd= | 0.005805
|  |  |  | @ Cl=0.4, Cd= | 0.0057836
|  |  |  | @ Cl=0.6, Cd= | 0.005918
alpha (deg) | Cl | Cd | Cm | Cl/Cd
-20 | -0.6056 | 0.25151 | 0.0148 | -2.4079
-19.5 | -0.5866 | 0.24303 | 0.0107 | -2.4137
-19 | -0.5691 | 0.23369 | 0.0066 | -2.4353
-18.5 | -0.549 | 0.22698 | 0.0031 | -2.4187
-18 | -0.5293 | 0.21901 | -0.0012 | -2.4168
-17.5 | -0.5035 | 0.21134 | -0.0067 | -2.3824
-17 | -0.4808 | 0.20234 | -0.0122 | -2.3762
-16.5 | -0.459 | 0.1926 | -0.0181 | -2.3832
-16 | -0.4374 | 0.18301 | -0.0241 | -2.39
-15.5 | -0.4109 | 0.17529 | -0.0299 | -2.3441
-15 | -0.392 | 0.16489 | -0.0364 | -2.3773
-14.5 | -0.3695 | 0.15611 | -0.0425 | -2.3669
-14 | -0.3458 | 0.14857 | -0.0476 | -2.3275
-13.5 | -0.3388 | 0.13712 | -0.0542 | -2.4708
-13 | -0.3285 | 0.13058 | -0.0556 | -2.5157
-12.5 | -0.3162 | 0.12329 | -0.0587 | -2.5647
-12 | -0.3043 | 0.11505 | -0.0632 | -2.6449
-11.5 | -0.2821 | 0.10518 | -0.0726 | -2.6821
-11 | -0.2718 | 0.09712 | -0.0779 | -2.7986
-10.5 | -0.2558 | 0.09032 | -0.0823 | -2.8322
-10 | -0.2421 | 0.08245 | -0.0886 | -2.9363
-9.5 | -0.178 | 0.07255 | -0.1087 | -2.4535
-9 | -0.176 | 0.06123 | -0.1221 | -2.8744
-8.5 | -0.1754 | 0.05295 | -0.1303 | -3.3126
-8 | -0.1996 | 0.04514 | -0.1357 | -4.4218
-7.5 | -0.1952 | 0.03879 | -0.1372 | -5.0322
-7 | -0.1895 | 0.03221 | -0.1365 | -5.8833
-6.5 | -0.1996 | 0.02311 | -0.1332 | -8.637
-6 | -0.2015 | 0.01512 | -0.1269 | -13.3267
-5.5 | -0.1916 | 0.00843 | -0.1197 | -22.7284
-5 | -0.1337 | 0.00685 | -0.1154 | -19.5182
-4.5 | -0.0672 | 0.00636 | -0.1121 | -10.566
-4 | -0.0004 | 0.006 | -0.1094 | -0.066667
-3.5 | 0.067 | 0.00581 | -0.1073 | 11.5318
-3 | 0.1329 | 0.0058 | -0.1053 | 22.9138
-2.5 | 0.1967 | 0.00581 | -0.1033 | 33.8554
-2 | 0.2609 | 0.00583 | -0.1016 | 44.7513
-1.5 | 0.3248 | 0.00579 | -0.1001 | 56.0967
-1 | 0.3885 | 0.00578 | -0.0988 | 67.2145
-0.5 | 0.4522 | 0.0058 | -0.0976 | 77.9655
0 | 0.5164 | 0.00583 | -0.0966 | 88.5763
0.5 | 0.5803 | 0.00589 | -0.0956 | 98.5229
1 | 0.6436 | 0.00598 | -0.0946 | 107.6254
1.5 | 0.7064 | 0.00607 | -0.0934 | 116.3756
2 | 0.7691 | 0.00618 | -0.0922 | 124.4498
2.5 | 0.8331 | 0.00624 | -0.0911 | 133.5096
3 | 0.894 | 0.00633 | -0.0894 | 141.2322
3.5 | 0.9513 | 0.00623 | -0.0869 | 152.6966
4 | 1.0031 | 0.00603 | -0.0833 | 166.3516
4.5 | 1.0413 | 0.00604 | -0.0768 | 172.4007
5 | 1.1486 | 0.00773 | -0.0856 | 148.5899
5.5 | 1.2294 | 0.00818 | -0.0873 | 150.2934
6 | 1.2821 | 0.00859 | -0.0828 | 149.2549
6.5 | 1.3351 | 0.00902 | -0.0783 | 148.0155
7 | 1.3844 | 0.00947 | -0.0728 | 146.188
7.5 | 1.4363 | 0.01001 | -0.0677 | 143.4865
8 | 1.4898 | 0.01061 | -0.0628 | 140.4147
8.5 | 1.542 | 0.01135 | -0.0575 | 135.859
9 | 1.5908 | 0.0123 | -0.0516 | 129.3333
9.5 | 1.6284 | 0.01381 | -0.0443 | 117.9146
10 | 1.638 | 0.01675 | -0.0346 | 97.791
10.5 | 1.618 | 0.02168 | -0.0248 | 74.631
11 | 1.5836 | 0.02875 | -0.018 | 55.0817
11.5 | 1.5493 | 0.0374 | -0.0151 | 41.4251
12 | 1.5107 | 0.04783 | -0.0154 | 31.5848
12.5 | 1.4727 | 0.05906 | -0.0174 | 24.9357
13 | 1.4298 | 0.07094 | -0.0203 | 20.1551
13.5 | 1.3925 | 0.08266 | -0.0237 | 16.8461
14 | 1.3555 | 0.09477 | -0.0278 | 14.303
14.5 | 1.3232 | 0.10678 | -0.0323 | 12.3918
15 | 1.2929 | 0.11913 | -0.0375 | 10.8528

## 145. Re 20M Mach 0.00 (1)
BIGFOIL.COM POLAR EXPORT
goe613
GOE 613 |  |  |  | Cl Max: | 1.663 | at alpha= | 12.5 | deg
JavaFoil+Calcfoil stall+Eppler ext transition |  |  |  | L/D Max: | 209.858 | at alpha= | 7.5 | deg
Re: | 20000000 |  |  | Cd Min: | 0.00461 | at alpha= | -4.5 | deg
Mach: | 0 |  |  | Cl=0 at alpha= | -4.4911 | deg
|  |  |  | @ Cl=0.1, Cd= | 0.0051411
|  |  |  | @ Cl=0.4, Cd= | 0.0050548
|  |  |  | @ Cl=0.6, Cd= | 0.0051733
alpha (deg) | Cl | Cd | Cm | Cl/Cd
-15.5 | -0.556 | 0.1051 | -0.03 | -5.294
-15 | -0.562 | 0.09872 | -0.032 | -5.694
-14.5 | -0.565 | 0.09308 | -0.032 | -6.073
-14 | -0.565 | 0.08744 | -0.033 | -6.467
-13.5 | -0.563 | 0.08137 | -0.034 | -6.919
-13 | -0.561 | 0.07158 | -0.038 | -7.839
-12.5 | -0.558 | 0.06176 | -0.043 | -9.029
-12 | -0.553 | 0.05153 | -0.047 | -10.723
-11.5 | -0.528 | 0.0553 | -0.044 | -9.546
-11 | -0.517 | 0.04195 | -0.051 | -12.322
-10.5 | -0.568 | 0.00635 | -0.068 | -89.553
-10 | -0.533 | 0.00543 | -0.07 | -98.107
-9.5 | -0.494 | 0.00516 | -0.071 | -95.695
-9 | -0.452 | 0.00544 | -0.072 | -83.17
-8.5 | -0.409 | 0.00526 | -0.073 | -77.763
-8 | -0.363 | 0.00524 | -0.074 | -69.246
-7.5 | -0.316 | 0.00463 | -0.075 | -68.116
-7 | -0.266 | 0.00503 | -0.076 | -52.935
-6.5 | -0.216 | 0.005 | -0.077 | -43.111
-6 | -0.164 | 0.00502 | -0.078 | -32.572
-5.5 | -0.11 | 0.005 | -0.079 | -22.074
-5 | -0.056 | 0.00494 | -0.08 | -11.331
-4.5 | -0.001 | 0.00461 | -0.081 | -0.143
-4 | 0.055 | 0.00507 | -0.082 | 10.936
-3.5 | 0.112 | 0.00516 | -0.083 | 21.714
-3 | 0.169 | 0.00462 | -0.084 | 36.648
-2.5 | 0.227 | 0.00463 | -0.085 | 49.058
-2 | 0.285 | 0.00469 | -0.087 | 60.71
-1.5 | 0.343 | 0.00533 | -0.088 | 64.381
-1 | 0.401 | 0.00505 | -0.089 | 79.515
-0.5 | 0.46 | 0.00544 | -0.09 | 84.474
0 | 0.521 | 0.00552 | -0.091 | 94.318
0.5 | 0.579 | 0.00488 | -0.092 | 118.808
1 | 0.637 | 0.00569 | -0.093 | 112.102
1.5 | 0.696 | 0.00581 | -0.094 | 119.685
2 | 0.754 | 0.00593 | -0.095 | 127.177
2.5 | 0.812 | 0.00569 | -0.096 | 142.722
3 | 0.87 | 0.00584 | -0.097 | 149.021
3.5 | 0.928 | 0.00491 | -0.098 | 189.194
4 | 0.986 | 0.00515 | -0.099 | 191.376
4.5 | 1.044 | 0.00682 | -0.1 | 153.038
5 | 1.101 | 0.00585 | -0.101 | 188.222
5.5 | 1.158 | 0.00585 | -0.102 | 197.906
6 | 1.215 | 0.00749 | -0.102 | 162.187
6.5 | 1.272 | 0.00622 | -0.103 | 204.592
7 | 1.328 | 0.0064 | -0.104 | 207.581
7.5 | 1.384 | 0.0066 | -0.105 | 209.858
8 | 1.435 | 0.00708 | -0.106 | 202.755
8.5 | 1.48 | 0.00782 | -0.107 | 189.404
9 | 1.522 | 0.00914 | -0.108 | 166.477
9.5 | 1.559 | 0.00967 | -0.109 | 161.266
10 | 1.592 | 0.01015 | -0.11 | 156.79
10.5 | 1.618 | 0.01062 | -0.111 | 152.338
11 | 1.639 | 0.01323 | -0.111 | 123.92
11.5 | 1.654 | 0.01392 | -0.112 | 118.83
12 | 1.661 | 0.01242 | -0.113 | 133.745
12.5 | 1.663 | 0.01318 | -0.114 | 126.101
13 | 1.657 | 0.01643 | -0.114 | 100.861
13.5 | 1.645 | 0.01742 | -0.115 | 94.429
14 | 1.626 | 0.01853 | -0.116 | 87.781
14.5 | 1.569 | 0.02013 | -0.114 | 77.966
15 | 1.532 | 0.02219 | -0.114 | 69.044
15.5 | 1.493 | 0.02358 | -0.115 | 63.314
16 | 1.448 | 0.02571 | -0.115 | 56.327
16.5 | 1.395 | 0.02961 | -0.114 | 47.099
17 | 1.34 | 0.03351 | -0.113 | 39.999
17.5 | 1.29 | 0.03603 | -0.113 | 35.814

## 146. Re 20M Mach 0.00 (2)
BIGFOIL.COM POLAR EXPORT
goe613
GOE 613 |  |  |  | Cl Max: | 1.9995 | at alpha= | 20 | deg
XFOIL ncrit=9 |  |  |  | L/D Max: | 165.21 | at alpha= | 5 | deg
Re: | 20000000 |  |  | Cd Min: | 0.04207 | at alpha= | 20 | deg
Mach: | 0 |  |  | Cl=0 at alpha= | -4.1382 | deg
|  |  |  | @ Cl=0.1, Cd= | 0.0054112
|  |  |  | @ Cl=0.4, Cd= | 0.0055156
|  |  |  | @ Cl=0.6, Cd= | 0.0057521
alpha (deg) | Cl | Cd | Cm | Cl/Cd
-19.5 | -1.392 | 0.03708 | -0.1071 | -37.5405
-19 | -1.4419 | 0.02823 | -0.1102 | -51.0769
-18.5 | -1.4304 | 0.02495 | -0.1085 | -57.3307
-18 | -1.3983 | 0.02238 | -0.1082 | -62.4799
-17.5 | -1.3593 | 0.02035 | -0.108 | -66.7961
-17 | -1.3162 | 0.01864 | -0.1078 | -70.6116
-16.5 | -1.2765 | 0.01719 | -0.1064 | -74.2583
-16 | -1.2379 | 0.01584 | -0.1043 | -78.1503
-15.5 | -1.1871 | 0.0145 | -0.1047 | -81.869
-15 | -1.1292 | 0.01331 | -0.1064 | -84.8385
-14.5 | -1.0681 | 0.01178 | -0.1089 | -90.6706
-14 | -1.0066 | 0.01092 | -0.1108 | -92.1795
-13.5 | -0.9629 | 0.01038 | -0.1086 | -92.7649
-13 | -0.9177 | 0.00984 | -0.1067 | -93.2622
-12.5 | -0.8708 | 0.00918 | -0.1051 | -94.8584
-12 | -0.8226 | 0.00851 | -0.1038 | -96.6627
-11.5 | -0.7722 | 0.00803 | -0.1027 | -96.1644
-11 | -0.7218 | 0.00756 | -0.1016 | -95.4762
-10.5 | -0.6716 | 0.00704 | -0.1005 | -95.3977
-10 | -0.6204 | 0.00665 | -0.0995 | -93.2932
-9.5 | -0.5697 | 0.00632 | -0.0983 | -90.1424
-9 | -0.519 | 0.00618 | -0.0971 | -83.9806
-8.5 | -0.468 | 0.00597 | -0.096 | -78.392
-8 | -0.4148 | 0.00584 | -0.0953 | -71.0274
-7.5 | -0.3609 | 0.00572 | -0.0947 | -63.0944
-7 | -0.3064 | 0.00559 | -0.0942 | -54.8122
-6.5 | -0.2538 | 0.00558 | -0.0934 | -45.4839
-6 | -0.2031 | 0.0056 | -0.0921 | -36.2679
-5.5 | -0.1499 | 0.00555 | -0.0914 | -27.009
-5 | -0.0951 | 0.00549 | -0.091 | -17.3224
-4.5 | -0.0398 | 0.00544 | -0.0907 | -7.3162
-4 | 0.0152 | 0.0054 | -0.0903 | 2.8148
-3.5 | 0.0695 | 0.0054 | -0.0899 | 12.8704
-3 | 0.1241 | 0.00542 | -0.0895 | 22.8967
-2.5 | 0.1784 | 0.00542 | -0.089 | 32.9151
-1.5 | 0.2861 | 0.00548 | -0.0879 | 52.208
-1 | 0.3404 | 0.00549 | -0.0874 | 62.0036
-0.5 | 0.3953 | 0.00551 | -0.0871 | 71.7423
0.5 | 0.504 | 0.00564 | -0.0864 | 89.3617
1 | 0.5581 | 0.00569 | -0.086 | 98.0844
1.5 | 0.6121 | 0.00577 | -0.0856 | 106.0832
2 | 0.666 | 0.00584 | -0.0852 | 114.0411
2.5 | 0.72 | 0.0059 | -0.0848 | 122.0339
3 | 0.7719 | 0.00586 | -0.0841 | 131.7235
3.5 | 0.8225 | 0.0058 | -0.0831 | 141.8103
4 | 0.8697 | 0.00561 | -0.0815 | 155.0267
4.5 | 0.9103 | 0.00559 | -0.0786 | 162.8444
5 | 0.983 | 0.00595 | -0.083 | 165.2101
5.5 | 1.031 | 0.00693 | -0.0818 | 148.7734
6 | 1.0922 | 0.00722 | -0.0834 | 151.2742
6.5 | 1.1529 | 0.00755 | -0.0849 | 152.702
7 | 1.2133 | 0.00786 | -0.0864 | 154.3639
7.5 | 1.2683 | 0.00819 | -0.0867 | 154.8596
8 | 1.313 | 0.00853 | -0.0847 | 153.9273
9 | 1.4036 | 0.00921 | -0.0811 | 152.3996
9.5 | 1.4496 | 0.00961 | -0.0796 | 150.8429
10 | 1.4949 | 0.01006 | -0.078 | 148.5984
10.5 | 1.54 | 0.01049 | -0.0765 | 146.8065
11 | 1.5845 | 0.01093 | -0.0749 | 144.968
11.5 | 1.6277 | 0.01141 | -0.0731 | 142.6556
12 | 1.6675 | 0.01194 | -0.0707 | 139.6566
12.5 | 1.7016 | 0.01249 | -0.0671 | 136.237
13 | 1.7348 | 0.01318 | -0.0637 | 131.6237
13.5 | 1.7685 | 0.01386 | -0.0605 | 127.5974
14 | 1.8012 | 0.01458 | -0.0573 | 123.5391
14.5 | 1.832 | 0.01542 | -0.054 | 118.8067
15 | 1.8608 | 0.01639 | -0.0507 | 113.5326
15.5 | 1.8873 | 0.0175 | -0.0473 | 107.8457
16 | 1.9122 | 0.01876 | -0.0439 | 101.9296
16.5 | 1.9352 | 0.02023 | -0.0407 | 95.6599
17 | 1.9553 | 0.02193 | -0.0374 | 89.161
17.5 | 1.9729 | 0.02392 | -0.0343 | 82.4791
18 | 1.9872 | 0.0263 | -0.0313 | 75.5589
18.5 | 1.998 | 0.0291 | -0.0286 | 68.6598
19 | 1.9992 | 0.03302 | -0.026 | 60.5451
19.5 | 1.9974 | 0.03754 | -0.024 | 53.2072
20 | 1.9995 | 0.04207 | -0.0229 | 47.5279

## 147. Re 20M Mach 0.10 (1)
BIGFOIL.COM POLAR EXPORT
goe613
GOE 613 |  |  |  | Cl Max: | 1.658 | at alpha= | 12 | deg
JavaFoil+Calcfoil stall+Eppler ext transition |  |  |  | L/D Max: | 211.281 | at alpha= | 7.5 | deg
Re: | 20000000 |  |  | Cd Min: | 0.00457 | at alpha= | -4.5 | deg
Mach: | 0.1 |  |  | Cl=0 at alpha= | -4.4912 | deg
|  |  |  | @ Cl=0.1, Cd= | 0.0050586
|  |  |  | @ Cl=0.4, Cd= | 0.0049722
|  |  |  | @ Cl=0.6, Cd= | 0.0051146
alpha (deg) | Cl | Cd | Cm | Cl/Cd
-15.5 | -0.534 | 0.10799 | -0.03 | -4.942
-15 | -0.542 | 0.1019 | -0.031 | -5.321
-14.5 | -0.548 | 0.0949 | -0.032 | -5.777
-14 | -0.552 | 0.08796 | -0.033 | -6.271
-13.5 | -0.551 | 0.08221 | -0.034 | -6.705
-13 | -0.549 | 0.07519 | -0.036 | -7.301
-12.5 | -0.547 | 0.06524 | -0.041 | -8.385
-12 | -0.541 | 0.05724 | -0.045 | -9.448
-11.5 | -0.524 | 0.05585 | -0.044 | -9.376
-11 | -0.502 | 0.05162 | -0.046 | -9.732
-10.5 | -0.564 | 0.00674 | -0.068 | -83.63
-10 | -0.532 | 0.00549 | -0.07 | -96.852
-9.5 | -0.493 | 0.00522 | -0.071 | -94.53
-9 | -0.452 | 0.00502 | -0.072 | -90.1
-8.5 | -0.409 | 0.00596 | -0.073 | -68.614
-8 | -0.364 | 0.00574 | -0.074 | -63.36
-7.5 | -0.316 | 0.00511 | -0.075 | -61.855
-7 | -0.267 | 0.00508 | -0.076 | -52.553
-6.5 | -0.216 | 0.00505 | -0.077 | -42.872
-6 | -0.164 | 0.00495 | -0.078 | -33.183
-5.5 | -0.111 | 0.00505 | -0.08 | -21.93
-5 | -0.056 | 0.00499 | -0.081 | -11.26
-4.5 | -0.001 | 0.00457 | -0.082 | -0.145
-4 | 0.056 | 0.00502 | -0.083 | 11.086
-3.5 | 0.113 | 0.00507 | -0.084 | 22.198
-3 | 0.17 | 0.00458 | -0.085 | 37.152
-2.5 | 0.228 | 0.00458 | -0.086 | 49.766
-2 | 0.286 | 0.00468 | -0.087 | 61.134
-1.5 | 0.345 | 0.00538 | -0.088 | 64.109
-1 | 0.403 | 0.00495 | -0.089 | 81.374
-0.5 | 0.462 | 0.00549 | -0.09 | 84.156
0 | 0.524 | 0.00551 | -0.091 | 94.969
0.5 | 0.582 | 0.00484 | -0.092 | 120.166
1 | 0.641 | 0.00574 | -0.093 | 111.685
1.5 | 0.699 | 0.0058 | -0.094 | 120.63
2 | 0.758 | 0.00598 | -0.095 | 126.758
2.5 | 0.816 | 0.00573 | -0.096 | 142.351
3 | 0.875 | 0.00585 | -0.097 | 149.485
3.5 | 0.933 | 0.00493 | -0.098 | 189.104
4 | 0.991 | 0.00519 | -0.099 | 191.047
4.5 | 1.049 | 0.00684 | -0.1 | 153.376
5 | 1.107 | 0.00583 | -0.101 | 189.954
5.5 | 1.164 | 0.00598 | -0.102 | 194.753
6 | 1.221 | 0.00756 | -0.103 | 161.552
6.5 | 1.278 | 0.00626 | -0.104 | 204.216
7 | 1.335 | 0.00645 | -0.105 | 207.07
7.5 | 1.391 | 0.00658 | -0.106 | 211.281
8 | 1.441 | 0.00713 | -0.107 | 202.13
8.5 | 1.487 | 0.0079 | -0.108 | 188.178
9 | 1.528 | 0.00919 | -0.109 | 166.296
9.5 | 1.565 | 0.00979 | -0.109 | 159.883
10 | 1.596 | 0.01027 | -0.11 | 155.326
10.5 | 1.621 | 0.01271 | -0.111 | 127.543
11 | 1.64 | 0.01136 | -0.112 | 144.442
11.5 | 1.653 | 0.01415 | -0.113 | 116.826
12 | 1.658 | 0.01263 | -0.113 | 131.281
12.5 | 1.655 | 0.01587 | -0.114 | 104.312
13 | 1.646 | 0.01681 | -0.115 | 97.889
13.5 | 1.629 | 0.0179 | -0.116 | 91.014
14 | 1.606 | 0.01891 | -0.117 | 84.913
14.5 | 1.541 | 0.02082 | -0.115 | 74.001
15 | 1.495 | 0.02336 | -0.114 | 64.023
15.5 | 1.452 | 0.0246 | -0.115 | 59.054
16 | 1.401 | 0.02698 | -0.115 | 51.928
16.5 | 1.343 | 0.03049 | -0.114 | 44.06
17 | 1.283 | 0.03467 | -0.114 | 37.001

## 148. Re 20M Mach 0.10 (2)
BIGFOIL.COM POLAR EXPORT
goe613
GOE 613 |  |  |  | Cl Max: | 1.9919 | at alpha= | 18.5 | deg
XFOIL ncrit=9 |  |  |  | L/D Max: | 165.645 | at alpha= | 5 | deg
Re: | 20000000 |  |  | Cd Min: | 0.20932 | at alpha= | -20 | deg
Mach: | 0.1 |  |  | Cl=0 at alpha= | -4.1336 | deg
|  |  |  | @ Cl=0.1, Cd= | 0.0054155
|  |  |  | @ Cl=0.4, Cd= | 0.0055231
|  |  |  | @ Cl=0.6, Cd= | 0.0057475
alpha (deg) | Cl | Cd | Cm | Cl/Cd
-20 | -0.6043 | 0.20932 | 0.009 | -2.887
-19.5 | -0.5901 | 0.2035 | 0.0058 | -2.8998
-19 | -0.5918 | 0.19178 | 0.0006 | -3.0858
-17.5 | -1.3284 | 0.02707 | -0.1138 | -49.0728
-17 | -1.3073 | 0.02298 | -0.1133 | -56.8886
-16.5 | -1.2718 | 0.02017 | -0.1129 | -63.054
-16 | -1.2407 | 0.01826 | -0.1098 | -67.9463
-15.5 | -1.1962 | 0.01657 | -0.1088 | -72.1907
-15 | -1.1406 | 0.01509 | -0.1098 | -75.5865
-14.5 | -1.0821 | 0.01323 | -0.1116 | -81.7914
-14 | -1.0167 | 0.01191 | -0.1142 | -85.3652
-13.5 | -0.972 | 0.01091 | -0.1122 | -89.0926
-13 | -0.9269 | 0.01031 | -0.1099 | -89.903
-12.5 | -0.8786 | 0.00968 | -0.1081 | -90.7645
-12 | -0.8299 | 0.00895 | -0.1065 | -92.7263
-11.5 | -0.7806 | 0.00826 | -0.105 | -94.5036
-11 | -0.729 | 0.00781 | -0.1038 | -93.3419
-10.5 | -0.6784 | 0.00722 | -0.1024 | -93.9612
-10 | -0.6265 | 0.00682 | -0.1013 | -91.8622
-9.5 | -0.5757 | 0.00641 | -0.0999 | -89.8128
-9 | -0.5243 | 0.00625 | -0.0985 | -83.888
-8.5 | -0.4726 | 0.00603 | -0.0973 | -78.3748
-8 | -0.419 | 0.00587 | -0.0964 | -71.3799
-7.5 | -0.3645 | 0.00575 | -0.0957 | -63.3913
-6 | -0.2051 | 0.00563 | -0.0929 | -36.4298
-5.5 | -0.1516 | 0.00556 | -0.0921 | -27.2662
-5 | -0.0963 | 0.0055 | -0.0916 | -17.5091
-4.5 | -0.0406 | 0.00545 | -0.0913 | -7.4495
-4 | 0.0148 | 0.00541 | -0.0909 | 2.7357
-3.5 | 0.0695 | 0.00541 | -0.0904 | 12.8466
-3 | 0.1245 | 0.00542 | -0.0899 | 22.9705
-2.5 | 0.1791 | 0.00543 | -0.0894 | 32.9834
-1.5 | 0.2874 | 0.00549 | -0.0883 | 52.3497
-1 | 0.3421 | 0.00549 | -0.0878 | 62.3133
-0.5 | 0.3972 | 0.00552 | -0.0875 | 71.9565
0.5 | 0.5066 | 0.00564 | -0.0867 | 89.8227
1 | 0.5609 | 0.00569 | -0.0863 | 98.5764
1.5 | 0.6153 | 0.00577 | -0.0859 | 106.6378
2 | 0.6695 | 0.00584 | -0.0855 | 114.6404
2.5 | 0.7238 | 0.00591 | -0.0851 | 122.4704
3 | 0.776 | 0.00587 | -0.0843 | 132.1976
3.5 | 0.827 | 0.00581 | -0.0833 | 142.3408
4 | 0.8744 | 0.00563 | -0.0817 | 155.3108
4.5 | 0.915 | 0.00562 | -0.0786 | 162.8114
5 | 0.9889 | 0.00597 | -0.0833 | 165.6449
5.5 | 1.0372 | 0.00696 | -0.082 | 149.023
6 | 1.0988 | 0.00726 | -0.0836 | 151.3499
6.5 | 1.1601 | 0.00759 | -0.0851 | 152.8458
7 | 1.2209 | 0.00791 | -0.0866 | 154.3489
7.5 | 1.2748 | 0.00824 | -0.0864 | 154.7087
8 | 1.3196 | 0.00858 | -0.0843 | 153.7995
9 | 1.4114 | 0.00928 | -0.0806 | 152.0905
9.5 | 1.4576 | 0.0097 | -0.079 | 150.268
10 | 1.5033 | 0.01015 | -0.0773 | 148.1084
10.5 | 1.5487 | 0.01059 | -0.0757 | 146.2417
11 | 1.5933 | 0.01105 | -0.0739 | 144.19
11.5 | 1.6368 | 0.01156 | -0.0719 | 141.5917
12 | 1.6731 | 0.0121 | -0.0685 | 138.2727
12.5 | 1.7078 | 0.0127 | -0.065 | 134.4724
13 | 1.7412 | 0.01342 | -0.0614 | 129.7466
13.5 | 1.7756 | 0.01412 | -0.0582 | 125.7507
14 | 1.8082 | 0.01491 | -0.0549 | 121.2743
14.5 | 1.8385 | 0.01583 | -0.0514 | 116.1402
15 | 1.8666 | 0.0169 | -0.0478 | 110.4497
15.5 | 1.8931 | 0.01811 | -0.0444 | 104.5334
16 | 1.9169 | 0.01953 | -0.0408 | 98.1516
16.5 | 1.9387 | 0.02117 | -0.0374 | 91.5777
17 | 1.956 | 0.02321 | -0.034 | 84.274
17.5 | 1.9722 | 0.02546 | -0.0308 | 77.4627
18 | 1.9838 | 0.02825 | -0.0279 | 70.223
18.5 | 1.9919 | 0.03156 | -0.0253 | 63.1147
19 | 1.9848 | 0.03657 | -0.0228 | 54.274
19.5 | 1.9773 | 0.04212 | -0.0213 | 46.9444
20 | 1.9759 | 0.04737 | -0.0207 | 41.7121

## 149. Re 20M Mach 0.25 (1)
BIGFOIL.COM POLAR EXPORT
goe613
GOE 613 |  |  |  | Cl Max: | 1.637 | at alpha= | 11 | deg
JavaFoil+Calcfoil stall+Eppler ext transition |  |  |  | L/D Max: | 211.23 | at alpha= | 7.5 | deg
Re: | 20000000 |  |  | Cd Min: | 0.00461 | at alpha= | -4.5 | deg
Mach: | 0.25 |  |  | Cl=0 at alpha= | -4.4914 | deg
|  |  |  | @ Cl=0.1, Cd= | 0.0051271
|  |  |  | @ Cl=0.4, Cd= | 0.0050693
|  |  |  | @ Cl=0.6, Cd= | 0.004823
alpha (deg) | Cl | Cd | Cm | Cl/Cd
-17 | -0.183 | 0.14163 | -0.029 | -1.294
-16.5 | -0.239 | 0.13055 | -0.029 | -1.83
-16 | -0.286 | 0.12351 | -0.03 | -2.315
-15.5 | -0.328 | 0.11825 | -0.03 | -2.771
-15 | -0.365 | 0.11077 | -0.031 | -3.296
-14.5 | -0.398 | 0.10372 | -0.031 | -3.839
-14 | -0.426 | 0.09956 | -0.032 | -4.281
-13.5 | -0.449 | 0.09271 | -0.032 | -4.844
-13 | -0.467 | 0.08306 | -0.034 | -5.618
-12.5 | -0.479 | 0.07536 | -0.036 | -6.351
-12 | -0.484 | 0.0692 | -0.037 | -6.992
-11.5 | -0.482 | 0.0651 | -0.038 | -7.407
-11 | -0.471 | 0.05981 | -0.041 | -7.876
-10.5 | -0.452 | 0.05426 | -0.044 | -8.333
-10 | -0.431 | 0.04821 | -0.047 | -8.945
-9.5 | -0.411 | 0.03909 | -0.053 | -10.519
-9 | -0.447 | 0.00616 | -0.074 | -72.581
-8.5 | -0.408 | 0.00624 | -0.075 | -65.375
-8 | -0.365 | 0.00592 | -0.076 | -61.609
-7.5 | -0.319 | 0.00524 | -0.077 | -60.837
-7 | -0.27 | 0.00504 | -0.078 | -53.573
-6.5 | -0.22 | 0.00464 | -0.08 | -47.37
-6 | -0.167 | 0.00505 | -0.081 | -33.066
-5.5 | -0.113 | 0.00501 | -0.082 | -22.526
-5 | -0.057 | 0.00506 | -0.083 | -11.344
-4.5 | -0.001 | 0.00461 | -0.084 | -0.147
-4 | 0.057 | 0.00509 | -0.085 | 11.202
-3.5 | 0.115 | 0.00514 | -0.086 | 22.438
-3 | 0.174 | 0.00463 | -0.087 | 37.663
-2.5 | 0.234 | 0.00499 | -0.088 | 46.853
-2 | 0.294 | 0.00463 | -0.089 | 63.482
-1.5 | 0.354 | 0.00533 | -0.09 | 66.46
-1 | 0.414 | 0.00499 | -0.091 | 82.935
-0.5 | 0.475 | 0.0055 | -0.093 | 86.256
0 | 0.538 | 0.00584 | -0.094 | 92.06
0.5 | 0.598 | 0.00478 | -0.095 | 125.067
1 | 0.658 | 0.00607 | -0.096 | 108.494
1.5 | 0.718 | 0.00587 | -0.097 | 122.357
2 | 0.778 | 0.00603 | -0.098 | 129.132
2.5 | 0.838 | 0.00598 | -0.099 | 140.208
3 | 0.898 | 0.00615 | -0.1 | 146.11
3.5 | 0.958 | 0.00491 | -0.101 | 195.155
4 | 1.018 | 0.00541 | -0.102 | 188.049
4.5 | 1.077 | 0.00702 | -0.103 | 153.389
5 | 1.136 | 0.00581 | -0.104 | 195.555
5.5 | 1.195 | 0.00609 | -0.105 | 196.212
6 | 1.253 | 0.00782 | -0.106 | 160.332
6.5 | 1.312 | 0.00639 | -0.107 | 205.331
7 | 1.369 | 0.00661 | -0.108 | 207.253
7.5 | 1.426 | 0.00675 | -0.109 | 211.23
8 | 1.477 | 0.00738 | -0.11 | 200.136
8.5 | 1.521 | 0.00909 | -0.111 | 167.254
9 | 1.559 | 0.00968 | -0.112 | 161.04
9.5 | 1.591 | 0.01035 | -0.112 | 153.738
10 | 1.615 | 0.01092 | -0.113 | 147.975
10.5 | 1.631 | 0.01158 | -0.114 | 140.893
11 | 1.637 | 0.01232 | -0.115 | 132.871
11.5 | 1.631 | 0.01309 | -0.116 | 124.664
12 | 1.615 | 0.01388 | -0.117 | 116.324
12.5 | 1.586 | 0.01495 | -0.117 | 106.035
13 | 1.544 | 0.01901 | -0.118 | 81.241
13.5 | 1.454 | 0.02129 | -0.116 | 68.287
14 | 1.381 | 0.02362 | -0.116 | 58.485
14.5 | 1.297 | 0.02644 | -0.116 | 49.054
15 | 1.2 | 0.03043 | -0.115 | 39.429
15.5 | 1.094 | 0.03584 | -0.114 | 30.519
16 | 0.985 | 0.04167 | -0.113 | 23.641

## 150. Re 20M Mach 0.25 (2)
BIGFOIL.COM POLAR EXPORT
goe613
GOE 613 |  |  |  | Cl Max: | 1.9344 | at alpha= | 17.5 | deg
XFOIL ncrit=9 |  |  |  | L/D Max: | 164.171 | at alpha= | 4.5 | deg
Re: | 20000000 |  |  | Cd Min: | 0.17053 | at alpha= | -17 | deg
Mach: | 0.25 |  |  | Cl=0 at alpha= | -4.1079 | deg
|  |  |  | @ Cl=0.1, Cd= | 0.0054608
|  |  |  | @ Cl=0.4, Cd= | 0.0055458
|  |  |  | @ Cl=0.6, Cd= | 0.0057631
alpha (deg) | Cl | Cd | Cm | Cl/Cd
-17 | -0.5208 | 0.17053 | -0.0163 | -3.054
-16.5 | -0.4998 | 0.16346 | -0.0217 | -3.0576
-16 | -0.4969 | 0.15182 | -0.0287 | -3.273
-15.5 | -0.4792 | 0.14449 | -0.0339 | -3.3165
-15 | -0.4589 | 0.1375 | -0.0392 | -3.3375
-14.5 | -0.4453 | 0.12969 | -0.0442 | -3.4336
-13.5 | -0.444 | 0.10979 | -0.0563 | -4.0441
-12.5 | -0.7607 | 0.02595 | -0.1387 | -29.3141
-12 | -0.8591 | 0.0129 | -0.1246 | -66.5969
-11.5 | -0.8166 | 0.01107 | -0.1206 | -73.7669
-11 | -0.766 | 0.00993 | -0.1176 | -77.14
-10.5 | -0.7166 | 0.00862 | -0.1145 | -83.1323
-10 | -0.6616 | 0.00795 | -0.1121 | -83.2201
-9.5 | -0.6088 | 0.00719 | -0.1094 | -84.6732
-9 | -0.5548 | 0.00675 | -0.107 | -82.1926
-8.5 | -0.5 | 0.00642 | -0.1049 | -77.8816
-8 | -0.4435 | 0.00614 | -0.1031 | -72.2313
-7.5 | -0.3857 | 0.00595 | -0.1018 | -64.8235
-7 | -0.3275 | 0.00579 | -0.1006 | -56.563
-6 | -0.2166 | 0.00578 | -0.0975 | -37.474
-5.5 | -0.161 | 0.00567 | -0.0962 | -28.3951
-5 | -0.1034 | 0.00557 | -0.0953 | -18.5637
-4.5 | -0.0454 | 0.0055 | -0.0947 | -8.2545
-4 | 0.0125 | 0.00545 | -0.094 | 2.2936
-3.5 | 0.0694 | 0.00545 | -0.0933 | 12.7339
-3 | 0.1262 | 0.00547 | -0.0926 | 23.0713
-2.5 | 0.1826 | 0.00547 | -0.0919 | 33.3821
-2 | 0.2389 | 0.0055 | -0.0913 | 43.4364
-1.5 | 0.2947 | 0.00552 | -0.0905 | 53.3877
-1 | 0.3512 | 0.00552 | -0.09 | 63.6232
-0.5 | 0.4079 | 0.00555 | -0.0895 | 73.4955
0 | 0.4647 | 0.00559 | -0.0891 | 83.1306
1 | 0.5768 | 0.00573 | -0.0881 | 100.6632
1.5 | 0.6328 | 0.00581 | -0.0875 | 108.9157
2 | 0.6888 | 0.00588 | -0.087 | 117.1429
2.5 | 0.7446 | 0.00596 | -0.0865 | 124.9329
3.5 | 0.8512 | 0.00587 | -0.0845 | 145.0085
4.5 | 0.9407 | 0.00573 | -0.0791 | 164.171
5 | 1.0142 | 0.00661 | -0.0832 | 153.4342
5.5 | 1.0714 | 0.00714 | -0.0831 | 150.056
6 | 1.1357 | 0.00746 | -0.0846 | 152.2386
6.5 | 1.1998 | 0.00782 | -0.0859 | 153.4271
7 | 1.2629 | 0.00817 | -0.087 | 154.5777
7.5 | 1.3097 | 0.00852 | -0.0844 | 153.7207
8 | 1.356 | 0.00888 | -0.0818 | 152.7027
8.5 | 1.4048 | 0.00926 | -0.0797 | 151.7063
9 | 1.4536 | 0.00969 | -0.0776 | 150.0103
9.5 | 1.501 | 0.01019 | -0.0752 | 147.3013
10 | 1.5486 | 0.01067 | -0.0728 | 145.1359
10.5 | 1.5938 | 0.01121 | -0.07 | 142.1766
11 | 1.6324 | 0.01175 | -0.0659 | 138.9277
11.5 | 1.6708 | 0.01241 | -0.0619 | 134.6334
12 | 1.7082 | 0.01315 | -0.0578 | 129.9011
12.5 | 1.7437 | 0.01402 | -0.0536 | 124.3723
13 | 1.7787 | 0.01493 | -0.0496 | 119.136
13.5 | 1.8118 | 0.01598 | -0.0454 | 113.3792
14 | 1.8415 | 0.01726 | -0.0411 | 106.6918
14.5 | 1.8683 | 0.0188 | -0.0367 | 99.3777
15 | 1.8914 | 0.02068 | -0.0324 | 91.4603
15.5 | 1.9104 | 0.02295 | -0.0281 | 83.2418
16 | 1.9255 | 0.02569 | -0.0241 | 74.9513
16.5 | 1.9335 | 0.02924 | -0.0204 | 66.1252
17 | 1.9336 | 0.03383 | -0.0173 | 57.1564
17.5 | 1.9344 | 0.03883 | -0.0153 | 49.8172
18 | 1.9231 | 0.04547 | -0.0141 | 42.2938
18.5 | 1.9024 | 0.05367 | -0.0143 | 35.4462
19 | 1.8636 | 0.06473 | -0.0164 | 28.7904
19.5 | 1.8185 | 0.07701 | -0.0197 | 23.6138
20 | 1.7771 | 0.08909 | -0.0234 | 19.9472

## 151. Re 20M Mach 0.50 (1)
BIGFOIL.COM POLAR EXPORT
goe613
GOE 613 |  |  |  | Cl Max: | 1.634 | at alpha= | 8.5 | deg
JavaFoil+Calcfoil stall+Eppler ext transition |  |  |  | L/D Max: | 203.148 | at alpha= | 3.5 | deg
Re: | 20000000 |  |  | Cd Min: | 0.00463 | at alpha= | -4.5 | deg
Mach: | 0.5 |  |  | Cl=0 at alpha= | -4.4921 | deg
|  |  |  | @ Cl=0.1, Cd= | 0.0049251
|  |  |  | @ Cl=0.4, Cd= | 0.0055164
|  |  |  | @ Cl=0.6, Cd= | 0.0061707
alpha (deg) | Cl | Cd | Cm | Cl/Cd
-20 | -0.796 | 0.14355 | -0.035 | -5.543
-19.5 | -0.774 | 0.1307 | -0.037 | -5.921
-19 | -0.748 | 0.13142 | -0.037 | -5.688
-18.5 | -0.722 | 0.12773 | -0.037 | -5.652
-18 | -0.696 | 0.12333 | -0.037 | -5.645
-17.5 | -0.671 | 0.12014 | -0.037 | -5.583
-17 | -0.647 | 0.11071 | -0.038 | -5.847
-16.5 | -0.621 | 0.10705 | -0.038 | -5.802
-16 | -0.595 | 0.10377 | -0.037 | -5.733
-15.5 | -0.569 | 0.10037 | -0.037 | -5.672
-15 | -0.544 | 0.09686 | -0.038 | -5.619
-14.5 | -0.519 | 0.09253 | -0.038 | -5.612
-14 | -0.494 | 0.08846 | -0.039 | -5.585
-13.5 | -0.469 | 0.08547 | -0.039 | -5.485
-13 | -0.444 | 0.08127 | -0.04 | -5.457
-12.5 | -0.418 | 0.08167 | -0.04 | -5.117
-12 | -0.392 | 0.07958 | -0.041 | -4.931
-11.5 | -0.367 | 0.07942 | -0.041 | -4.619
-11 | -0.34 | 0.07885 | -0.04 | -4.318
-10.5 | -0.315 | 0.06629 | -0.042 | -4.758
-10 | -0.29 | 0.06093 | -0.043 | -4.755
-9.5 | -0.264 | 0.05703 | -0.044 | -4.627
-9 | -0.238 | 0.05326 | -0.045 | -4.468
-8.5 | -0.212 | 0.0495 | -0.046 | -4.281
-8 | -0.188 | 0.04243 | -0.053 | -4.425
-7.5 | -0.193 | 0.0063 | -0.086 | -30.716
-7 | -0.163 | 0.00567 | -0.087 | -28.697
-6.5 | -0.159 | 0.03825 | -0.049 | -4.151
-6 | -0.134 | 0.03745 | -0.05 | -3.582
-5.5 | -0.116 | 0.00532 | -0.091 | -21.901
-5 | -0.061 | 0.00524 | -0.093 | -11.605
-4.5 | -0.001 | 0.00463 | -0.094 | -0.158
-4 | 0.062 | 0.00527 | -0.095 | 11.802
-3.5 | 0.127 | 0.00468 | -0.096 | 27.127
-3 | 0.193 | 0.00464 | -0.097 | 41.543
-2.5 | 0.26 | 0.00506 | -0.099 | 51.289
-2 | 0.327 | 0.00471 | -0.1 | 69.45
-1.5 | 0.395 | 0.00555 | -0.101 | 71.088
-1 | 0.462 | 0.0051 | -0.102 | 90.651
-0.5 | 0.53 | 0.00482 | -0.103 | 109.839
0 | 0.601 | 0.00619 | -0.105 | 97.076
0.5 | 0.668 | 0.00496 | -0.106 | 134.655
1 | 0.735 | 0.00645 | -0.107 | 113.884
1.5 | 0.802 | 0.00626 | -0.108 | 128.126
2 | 0.869 | 0.00676 | -0.109 | 128.511
2.5 | 0.935 | 0.00652 | -0.11 | 143.567
3 | 1.002 | 0.00672 | -0.112 | 149.142
3.5 | 1.068 | 0.00526 | -0.113 | 203.148
4 | 1.134 | 0.00612 | -0.114 | 185.396
4.5 | 1.199 | 0.00805 | -0.115 | 148.884
5 | 1.264 | 0.00658 | -0.116 | 192.032
5.5 | 1.328 | 0.00685 | -0.117 | 193.926
6 | 1.391 | 0.00907 | -0.118 | 153.427
6.5 | 1.454 | 0.00744 | -0.119 | 195.339
7 | 1.515 | 0.0078 | -0.12 | 194.366
7.5 | 1.574 | 0.01085 | -0.121 | 145.072
8 | 1.616 | 0.01164 | -0.122 | 138.861
8.5 | 1.634 | 0.01156 | -0.124 | 141.31
9 | 1.617 | 0.01367 | -0.125 | 118.317
9.5 | 1.519 | 0.0184 | -0.126 | 82.55
10 | 0.939 | 0.02549 | -0.121 | 36.854
10.5 | 0.96 | 0.02904 | -0.121 | 33.071
11 | 0.978 | 0.03403 | -0.119 | 28.74
11.5 | 0.994 | 0.04103 | -0.117 | 24.214
12 | 0.997 | 0.05224 | -0.113 | 19.089
12.5 | 1.047 | 0.04547 | -0.117 | 23.022
13 | 1.045 | 0.06126 | -0.112 | 17.055
13.5 | 1.061 | 0.06923 | -0.11 | 15.331

## 152. Re 20M Mach 0.50 (2)
BIGFOIL.COM POLAR EXPORT
goe613
GOE 613 |  |  |  | Cl Max: | 1.6464 | at alpha= | 10 | deg
XFOIL ncrit=9 |  |  |  | L/D Max: | 166.954 | at alpha= | 4 | deg
Re: | 20000000 |  |  | Cd Min: | 0.16313 | at alpha= | -15 | deg
Mach: | 0.5 |  |  | Cl=0 at alpha= | -3.9881 | deg
|  |  |  | @ Cl=0.1, Cd= | 0.0057252
|  |  |  | @ Cl=0.4, Cd= | 0.0057218
|  |  |  | @ Cl=0.6, Cd= | 0.0058352
alpha (deg) | Cl | Cd | Cm | Cl/Cd
-15 | -0.3872 | 0.16313 | -0.0392 | -2.3736
-14.5 | -0.3655 | 0.15448 | -0.0451 | -2.366
-14 | -0.3412 | 0.14736 | -0.0499 | -2.3154
-13.5 | -0.3428 | 0.13708 | -0.0533 | -2.5007
-13 | -0.3316 | 0.12978 | -0.056 | -2.5551
-12.5 | -0.3206 | 0.12179 | -0.0599 | -2.6324
-12 | -0.2967 | 0.11328 | -0.0672 | -2.6192
-11.5 | -0.2882 | 0.10373 | -0.074 | -2.7784
-11 | -0.2739 | 0.09656 | -0.0785 | -2.8366
-10.5 | -0.2576 | 0.08973 | -0.0831 | -2.8708
-10 | -0.2324 | 0.08081 | -0.0937 | -2.8759
-9.5 | -0.1716 | 0.07096 | -0.1132 | -2.4183
-9 | -0.1784 | 0.06027 | -0.1239 | -2.96
-8.5 | -0.1789 | 0.05231 | -0.1314 | -3.42
-8 | -0.2087 | 0.04398 | -0.1369 | -4.7453
-7.5 | -0.2065 | 0.03738 | -0.138 | -5.5243
-7 | -0.201 | 0.03097 | -0.1365 | -6.4902
-6.5 | -0.2175 | 0.02138 | -0.1324 | -10.1731
-6 | -0.2161 | 0.01375 | -0.1259 | -15.7164
-5.5 | -0.1974 | 0.00789 | -0.1193 | -25.019
-5 | -0.1365 | 0.00661 | -0.1151 | -20.6505
-4.5 | -0.0691 | 0.00615 | -0.1119 | -11.2358
-4 | -0.0016 | 0.00586 | -0.1093 | -0.27304
-3.5 | 0.0658 | 0.00572 | -0.1071 | 11.5035
-3 | 0.1316 | 0.00573 | -0.1051 | 22.9668
-2.5 | 0.196 | 0.00573 | -0.1032 | 34.2059
-2 | 0.2608 | 0.00574 | -0.1016 | 45.4355
-1.5 | 0.3248 | 0.00572 | -0.1002 | 56.7832
-1 | 0.3887 | 0.00572 | -0.0989 | 67.9545
-0.5 | 0.4527 | 0.00573 | -0.0977 | 79.0052
0 | 0.5169 | 0.00577 | -0.0967 | 89.5841
0.5 | 0.5812 | 0.00581 | -0.0958 | 100.0344
1.5 | 0.708 | 0.00598 | -0.0937 | 118.3946
2 | 0.7708 | 0.00609 | -0.0925 | 126.5681
2.5 | 0.8344 | 0.00617 | -0.0914 | 135.235
3 | 0.8955 | 0.00627 | -0.0897 | 142.823
3.5 | 0.9548 | 0.00619 | -0.0876 | 154.2488
4 | 1.0084 | 0.00604 | -0.0843 | 166.9536
4.5 | 1.0467 | 0.00628 | -0.078 | 166.672
5 | 1.1404 | 0.00756 | -0.0838 | 150.8466
5.5 | 1.2234 | 0.00801 | -0.0859 | 152.7341
6 | 1.2879 | 0.00845 | -0.0839 | 152.4142
6.5 | 1.3422 | 0.00887 | -0.0795 | 151.3191
7 | 1.3908 | 0.00932 | -0.0739 | 149.2275
7.5 | 1.4427 | 0.00984 | -0.0687 | 146.6159
8 | 1.4967 | 0.01041 | -0.0638 | 143.7752
8.5 | 1.5495 | 0.01112 | -0.0586 | 139.3435
9 | 1.5982 | 0.01206 | -0.0525 | 132.5207
9.5 | 1.6376 | 0.01348 | -0.0453 | 121.4837
10 | 1.6464 | 0.0164 | -0.0354 | 100.3902
10.5 | 1.6255 | 0.0213 | -0.0252 | 76.3146
11 | 1.5914 | 0.02824 | -0.0182 | 56.3527
11.5 | 1.5572 | 0.03678 | -0.0151 | 42.3382
12 | 1.5188 | 0.0471 | -0.0151 | 32.2463
12.5 | 1.4809 | 0.05828 | -0.0171 | 25.4101
13 | 1.438 | 0.07015 | -0.0199 | 20.4989
13.5 | 1.4003 | 0.08191 | -0.0233 | 17.0956
14 | 1.3628 | 0.09403 | -0.0274 | 14.4932
14.5 | 1.33 | 0.10609 | -0.032 | 12.5365
15 | 1.2993 | 0.11848 | -0.0372 | 10.9664