## index
index | Re | Mach | Datasource
1 | 50000 | 0 | JavaFoil+Calcfoil stall+Eppler ext transition
2 | 50000 | 0 | XFOIL ncrit=9
3 | 50000 | 0.1 | JavaFoil+Calcfoil stall+Eppler ext transition
4 | 50000 | 0.1 | XFOIL ncrit=9
5 | 50000 | 0.25 | JavaFoil+Calcfoil stall+Eppler ext transition
6 | 50000 | 0.25 | XFOIL ncrit=9
7 | 50000 | 0.5 | JavaFoil+Calcfoil stall+Eppler ext transition
8 | 50000 | 0.5 | XFOIL ncrit=9
9 | 100000 | 0 | JavaFoil+Calcfoil stall+Eppler ext transition
10 | 100000 | 0 | XFOIL ncrit=9
11 | 100000 | 0.1 | JavaFoil+Calcfoil stall+Eppler ext transition
12 | 100000 | 0.1 | XFOIL ncrit=9
13 | 100000 | 0.25 | JavaFoil+Calcfoil stall+Eppler ext transition
14 | 100000 | 0.25 | XFOIL ncrit=9
15 | 100000 | 0.5 | JavaFoil+Calcfoil stall+Eppler ext transition
16 | 100000 | 0.5 | XFOIL ncrit=9
17 | 250000 | 0 | JavaFoil+Calcfoil stall+Eppler ext transition
18 | 250000 | 0 | XFOIL ncrit=9
19 | 250000 | 0.1 | JavaFoil+Calcfoil stall+Eppler ext transition
20 | 250000 | 0.1 | XFOIL ncrit=9
21 | 250000 | 0.25 | JavaFoil+Calcfoil stall+Eppler ext transition
22 | 250000 | 0.25 | XFOIL ncrit=9
23 | 250000 | 0.5 | JavaFoil+Calcfoil stall+Eppler ext transition
24 | 250000 | 0.5 | XFOIL ncrit=9
25 | 500000 | 0 | JavaFoil+Calcfoil stall+Eppler ext transition
26 | 500000 | 0 | XFOIL ncrit=9
27 | 500000 | 0.1 | JavaFoil+Calcfoil stall+Eppler ext transition
28 | 500000 | 0.1 | XFOIL ncrit=9
29 | 500000 | 0.25 | JavaFoil+Calcfoil stall+Eppler ext transition
30 | 500000 | 0.25 | XFOIL ncrit=9
31 | 500000 | 0.5 | JavaFoil+Calcfoil stall+Eppler ext transition
32 | 500000 | 0.5 | XFOIL ncrit=9
33 | 750000 | 0 | JavaFoil+Calcfoil stall+Eppler ext transition
34 | 750000 | 0 | XFOIL ncrit=9
35 | 750000 | 0.1 | JavaFoil+Calcfoil stall+Eppler ext transition
36 | 750000 | 0.1 | XFOIL ncrit=9
37 | 750000 | 0.25 | JavaFoil+Calcfoil stall+Eppler ext transition
38 | 750000 | 0.25 | XFOIL ncrit=9
39 | 750000 | 0.5 | JavaFoil+Calcfoil stall+Eppler ext transition
40 | 750000 | 0.5 | XFOIL ncrit=9
41 | 1000000 | 0 | JavaFoil+Calcfoil stall+Eppler ext transition
42 | 1000000 | 0 | XFOIL ncrit=9
43 | 1000000 | 0.1 | JavaFoil+Calcfoil stall+Eppler ext transition
44 | 1000000 | 0.1 | XFOIL ncrit=9
45 | 1000000 | 0.25 | JavaFoil+Calcfoil stall+Eppler ext transition
46 | 1000000 | 0.25 | XFOIL ncrit=9
47 | 1000000 | 0.5 | JavaFoil+Calcfoil stall+Eppler ext transition
48 | 1000000 | 0.5 | XFOIL ncrit=9
49 | 2000000 | 0 | JavaFoil+Calcfoil stall+Eppler ext transition
50 | 2000000 | 0 | XFOIL ncrit=9
51 | 2000000 | 0.1 | JavaFoil+Calcfoil stall+Eppler ext transition
52 | 2000000 | 0.1 | XFOIL ncrit=9
53 | 2000000 | 0.25 | JavaFoil+Calcfoil stall+Eppler ext transition
54 | 2000000 | 0.25 | XFOIL ncrit=9
55 | 2000000 | 0.5 | JavaFoil+Calcfoil stall+Eppler ext transition
56 | 2000000 | 0.5 | XFOIL ncrit=9
57 | 3000000 | 0 | JavaFoil+Calcfoil stall+Eppler ext transition
58 | 3000000 | 0 | XFOIL ncrit=9
59 | 3000000 | 0.1 | JavaFoil+Calcfoil stall+Eppler ext transition
60 | 3000000 | 0.1 | XFOIL ncrit=9
61 | 3000000 | 0.25 | JavaFoil+Calcfoil stall+Eppler ext transition
62 | 3000000 | 0.25 | XFOIL ncrit=9
63 | 3000000 | 0.5 | JavaFoil+Calcfoil stall+Eppler ext transition
64 | 3000000 | 0.5 | XFOIL ncrit=9
65 | 4000000 | 0 | JavaFoil+Calcfoil stall+Eppler ext transition
66 | 4000000 | 0 | XFOIL ncrit=9
67 | 4000000 | 0.1 | JavaFoil+Calcfoil stall+Eppler ext transition
68 | 4000000 | 0.1 | XFOIL ncrit=9
69 | 4000000 | 0.25 | JavaFoil+Calcfoil stall+Eppler ext transition
70 | 4000000 | 0.25 | XFOIL ncrit=9
71 | 4000000 | 0.5 | JavaFoil+Calcfoil stall+Eppler ext transition
72 | 4000000 | 0.5 | XFOIL ncrit=9
73 | 5000000 | 0 | JavaFoil+Calcfoil stall+Eppler ext transition
74 | 5000000 | 0 | XFOIL ncrit=9
75 | 5000000 | 0.1 | JavaFoil+Calcfoil stall+Eppler ext transition
76 | 5000000 | 0.1 | XFOIL ncrit=9
77 | 5000000 | 0.25 | JavaFoil+Calcfoil stall+Eppler ext transition
78 | 5000000 | 0.25 | XFOIL ncrit=9
79 | 5000000 | 0.5 | JavaFoil+Calcfoil stall+Eppler ext transition
80 | 5000000 | 0.5 | XFOIL ncrit=9
81 | 6000000 | 0 | JavaFoil+Calcfoil stall+Eppler ext transition
82 | 6000000 | 0 | XFOIL ncrit=9
83 | 6000000 | 0.1 | JavaFoil+Calcfoil stall+Eppler ext transition
84 | 6000000 | 0.1 | XFOIL ncrit=9
85 | 6000000 | 0.25 | JavaFoil+Calcfoil stall+Eppler ext transition
86 | 6000000 | 0.25 | XFOIL ncrit=9
87 | 6000000 | 0.5 | JavaFoil+Calcfoil stall+Eppler ext transition
88 | 6000000 | 0.5 | XFOIL ncrit=9
89 | 7000000 | 0 | JavaFoil+Calcfoil stall+Eppler ext transition
90 | 7000000 | 0 | XFOIL ncrit=9
91 | 7000000 | 0.1 | JavaFoil+Calcfoil stall+Eppler ext transition
92 | 7000000 | 0.1 | XFOIL ncrit=9
93 | 7000000 | 0.25 | JavaFoil+Calcfoil stall+Eppler ext transition
94 | 7000000 | 0.25 | XFOIL ncrit=9
95 | 7000000 | 0.5 | JavaFoil+Calcfoil stall+Eppler ext transition
96 | 7000000 | 0.5 | XFOIL ncrit=9
97 | 8000000 | 0 | JavaFoil+Calcfoil stall+Eppler ext transition
98 | 8000000 | 0 | XFOIL ncrit=9
99 | 8000000 | 0.1 | JavaFoil+Calcfoil stall+Eppler ext transition
100 | 8000000 | 0.1 | XFOIL ncrit=9
101 | 8000000 | 0.25 | JavaFoil+Calcfoil stall+Eppler ext transition
102 | 8000000 | 0.25 | XFOIL ncrit=9
103 | 8000000 | 0.5 | JavaFoil+Calcfoil stall+Eppler ext transition
104 | 8000000 | 0.5 | XFOIL ncrit=9
105 | 10000000 | 0 | JavaFoil+Calcfoil stall+Eppler ext transition
106 | 10000000 | 0 | XFOIL ncrit=9
107 | 10000000 | 0.1 | JavaFoil+Calcfoil stall+Eppler ext transition
108 | 10000000 | 0.1 | XFOIL ncrit=9
109 | 10000000 | 0.25 | JavaFoil+Calcfoil stall+Eppler ext transition
110 | 10000000 | 0.25 | XFOIL ncrit=9
111 | 10000000 | 0.5 | JavaFoil+Calcfoil stall+Eppler ext transition
112 | 10000000 | 0.5 | XFOIL ncrit=9
113 | 12000000 | 0 | JavaFoil+Calcfoil stall+Eppler ext transition
114 | 12000000 | 0 | XFOIL ncrit=9
115 | 12000000 | 0.1 | JavaFoil+Calcfoil stall+Eppler ext transition
116 | 12000000 | 0.1 | XFOIL ncrit=9
117 | 12000000 | 0.25 | JavaFoil+Calcfoil stall+Eppler ext transition
118 | 12000000 | 0.25 | XFOIL ncrit=9
119 | 12000000 | 0.5 | JavaFoil+Calcfoil stall+Eppler ext transition
120 | 12000000 | 0.5 | XFOIL ncrit=9
121 | 14000000 | 0 | JavaFoil+Calcfoil stall+Eppler ext transition
122 | 14000000 | 0 | XFOIL ncrit=9
123 | 14000000 | 0.1 | JavaFoil+Calcfoil stall+Eppler ext transition
124 | 14000000 | 0.1 | XFOIL ncrit=9
125 | 14000000 | 0.25 | JavaFoil+Calcfoil stall+Eppler ext transition
126 | 14000000 | 0.25 | XFOIL ncrit=9
127 | 14000000 | 0.5 | JavaFoil+Calcfoil stall+Eppler ext transition
128 | 14000000 | 0.5 | XFOIL ncrit=9
129 | 16000000 | 0 | JavaFoil+Calcfoil stall+Eppler ext transition
130 | 16000000 | 0 | XFOIL ncrit=9
131 | 16000000 | 0.1 | JavaFoil+Calcfoil stall+Eppler ext transition
132 | 16000000 | 0.1 | XFOIL ncrit=9
133 | 16000000 | 0.25 | JavaFoil+Calcfoil stall+Eppler ext transition
134 | 16000000 | 0.25 | XFOIL ncrit=9
135 | 16000000 | 0.5 | JavaFoil+Calcfoil stall+Eppler ext transition
136 | 16000000 | 0.5 | XFOIL ncrit=9
137 | 18000000 | 0 | JavaFoil+Calcfoil stall+Eppler ext transition
138 | 18000000 | 0 | XFOIL ncrit=9
139 | 18000000 | 0.1 | JavaFoil+Calcfoil stall+Eppler ext transition
140 | 18000000 | 0.1 | XFOIL ncrit=9
141 | 18000000 | 0.25 | JavaFoil+Calcfoil stall+Eppler ext transition
142 | 18000000 | 0.25 | XFOIL ncrit=9
143 | 18000000 | 0.5 | JavaFoil+Calcfoil stall+Eppler ext transition
144 | 18000000 | 0.5 | XFOIL ncrit=9
145 | 20000000 | 0 | JavaFoil+Calcfoil stall+Eppler ext transition
146 | 20000000 | 0 | XFOIL ncrit=9
147 | 20000000 | 0.1 | JavaFoil+Calcfoil stall+Eppler ext transition
148 | 20000000 | 0.1 | XFOIL ncrit=9
149 | 20000000 | 0.25 | JavaFoil+Calcfoil stall+Eppler ext transition
150 | 20000000 | 0.25 | XFOIL ncrit=9
151 | 20000000 | 0.5 | JavaFoil+Calcfoil stall+Eppler ext transition
152 | 20000000 | 0.5 | XFOIL ncrit=9

## 1. Re 50k Mach 0.00 (1)
BIGFOIL.COM POLAR EXPORT
hq309
HQ 3.0/9 |  |  |  | Cl Max: | 1.169 | at alpha= | 6.5 | deg
JavaFoil+Calcfoil stall+Eppler ext transition |  |  |  | L/D Max: | 50.278 | at alpha= | 4 | deg
Re: | 50000 |  |  | Cd Min: | 0.01547 | at alpha= | -1.5 | deg
Mach: | 0 |  |  | Cl=0 at alpha= | -3.8778 | deg
|  |  |  | @ Cl=0.1, Cd= | 0.038053
|  |  |  | @ Cl=0.4, Cd= | 0.015671
|  |  |  | @ Cl=0.6, Cd= | 0.016567
alpha (deg) | Cl | Cd | Cm | Cl/Cd
-15 | -0.221 | 0.32472 | -0.021 | -0.679
-14.5 | -0.233 | 0.27685 | -0.022 | -0.841
-14 | -0.245 | 0.26184 | -0.021 | -0.937
-13.5 | -0.258 | 0.24552 | -0.022 | -1.05
-13 | -0.27 | 0.22896 | -0.022 | -1.18
-12.5 | -0.282 | 0.20587 | -0.021 | -1.37
-12 | -0.293 | 0.19131 | -0.022 | -1.532
-11.5 | -0.303 | 0.21037 | -0.021 | -1.44
-11 | -0.311 | 0.1901 | -0.022 | -1.635
-10.5 | -0.316 | 0.16681 | -0.021 | -1.896
-10 | -0.319 | 0.14473 | -0.022 | -2.203
-9.5 | -0.318 | 0.12666 | -0.021 | -2.508
-9 | -0.312 | 0.11367 | -0.022 | -2.747
-8.5 | -0.302 | 0.09768 | -0.022 | -3.095
-8 | -0.287 | 0.08738 | -0.024 | -3.289
-7.5 | -0.267 | 0.07795 | -0.024 | -3.429
-7 | -0.242 | 0.07134 | -0.025 | -3.394
-6.5 | -0.212 | 0.06513 | -0.025 | -3.259
-6 | -0.178 | 0.05876 | -0.026 | -3.031
-5.5 | -0.14 | 0.0532 | -0.026 | -2.636
-5 | -0.099 | 0.04881 | -0.027 | -2.029
-4.5 | -0.056 | 0.04613 | -0.026 | -1.209
-4 | -0.011 | 0.04239 | -0.027 | -0.265
-3.5 | 0.034 | 0.04076 | -0.027 | 0.841
-3 | 0.081 | 0.03847 | -0.028 | 2.094
-2.5 | 0.127 | 0.03746 | -0.028 | 3.397
-2 | 0.174 | 0.03645 | -0.028 | 4.781
-1.5 | 0.275 | 0.01547 | -0.085 | 17.788
-1 | 0.334 | 0.01553 | -0.086 | 21.492
-0.5 | 0.392 | 0.01563 | -0.086 | 25.073
0 | 0.447 | 0.01591 | -0.087 | 28.072
0.5 | 0.504 | 0.01612 | -0.088 | 31.284
1 | 0.562 | 0.01638 | -0.088 | 34.305
1.5 | 0.619 | 0.01666 | -0.089 | 37.181
2 | 0.677 | 0.01707 | -0.089 | 39.68
2.5 | 0.735 | 0.01749 | -0.09 | 42.017
3 | 0.792 | 0.01791 | -0.09 | 44.225
3.5 | 0.85 | 0.01849 | -0.091 | 45.973
4 | 0.918 | 0.01826 | -0.093 | 50.278
4.5 | 0.974 | 0.01991 | -0.093 | 48.942
5 | 1.03 | 0.02234 | -0.094 | 46.099
5.5 | 1.084 | 0.02345 | -0.094 | 46.217
6 | 1.13 | 0.02531 | -0.095 | 44.629
6.5 | 1.169 | 0.02651 | -0.096 | 44.079
7 | 0.961 | 0.05393 | -0.028 | 17.814
7.5 | 0.979 | 0.05977 | -0.026 | 16.377
8 | 0.989 | 0.06556 | -0.026 | 15.088
8.5 | 0.991 | 0.07291 | -0.026 | 13.592
9 | 0.984 | 0.07871 | -0.025 | 12.505
9.5 | 0.969 | 0.08871 | -0.025 | 10.927
10 | 0.947 | 0.10068 | -0.026 | 9.402
10.5 | 0.917 | 0.11144 | -0.026 | 8.23
11 | 0.882 | 0.12671 | -0.026 | 6.96
11.5 | 0.842 | 0.14407 | -0.027 | 5.847

## 2. Re 50k Mach 0.00 (2)
BIGFOIL.COM POLAR EXPORT
hq309
HQ 3.0/9 |  |  |  | Cl Max: | 1.2346 | at alpha= | 10 | deg
XFOIL ncrit=9 |  |  |  | L/D Max: | 39.2098 | at alpha= | 6.5 | deg
Re: | 50000 |  |  | Cd Min: | 0.25733 | at alpha= | -20 | deg
Mach: | 0 |  |  | Cl=0 at alpha= | -0.75053 | deg
|  |  |  | @ Cl=0.1, Cd= | 0.022301
|  |  |  | @ Cl=0.4, Cd= | 0.031615
|  |  |  | @ Cl=0.6, Cd= | 0.034974
alpha (deg) | Cl | Cd | Cm | Cl/Cd
-20 | -0.6654 | 0.25733 | 0.0255 | -2.5858
-19.5 | -0.6389 | 0.24077 | 0.024 | -2.6536
-19 | -0.6197 | 0.23307 | 0.0213 | -2.6589
-18.5 | -0.603 | 0.22725 | 0.0178 | -2.6535
-18 | -0.5893 | 0.22352 | 0.0134 | -2.6365
-17.5 | -0.585 | 0.22484 | 0.0079 | -2.6019
-17 | -0.5562 | 0.2097 | 0.007 | -2.6524
-16.5 | -0.5386 | 0.20294 | 0.0044 | -2.654
-16 | -0.5251 | 0.19789 | 0.0008 | -2.6535
-15.5 | -0.5231 | 0.19744 | -0.0043 | -2.6494
-15 | -0.4957 | 0.18472 | -0.005 | -2.6835
-14.5 | -0.4808 | 0.1784 | -0.0075 | -2.6951
-14 | -0.4805 | 0.1766 | -0.012 | -2.7208
-13.5 | -0.4559 | 0.16576 | -0.0128 | -2.7504
-13 | -0.4465 | 0.16036 | -0.0155 | -2.7844
-12.5 | -0.4413 | 0.15479 | -0.0185 | -2.851
-12 | -0.4231 | 0.14712 | -0.0194 | -2.8759
-11.5 | -0.4182 | 0.14121 | -0.022 | -2.9615
-11 | -0.4122 | 0.13595 | -0.024 | -3.032
-10 | -0.3893 | 0.1221 | -0.0255 | -3.1884
-9.5 | -0.3832 | 0.11616 | -0.0263 | -3.2989
-9 | -0.3808 | 0.11065 | -0.027 | -3.4415
-8.5 | -0.3851 | 0.10594 | -0.0274 | -3.6351
-8 | -0.3718 | 0.09894 | -0.0253 | -3.7578
-7.5 | -0.3898 | 0.09561 | -0.0235 | -4.077
-7 | -0.3916 | 0.09051 | -0.0193 | -4.3266
-6.5 | -0.4075 | 0.08679 | -0.0143 | -4.6952
-6 | -0.4091 | 0.08218 | -0.0077 | -4.9781
-5.5 | -0.4098 | 0.07797 | 0.0006 | -5.2559
-5 | -0.4006 | 0.07386 | 0.0116 | -5.4238
-4 | -0.3735 | 0.05105 | -0.0327 | -7.3164
-3.5 | -0.2572 | 0.03675 | -0.0523 | -6.9986
-3 | -0.2009 | 0.03144 | -0.0526 | -6.3899
-2.5 | -0.1468 | 0.02778 | -0.0518 | -5.2844
-2 | -0.0981 | 0.02487 | -0.0496 | -3.9445
-1.5 | -0.0568 | 0.02032 | -0.0444 | -2.7953
-1 | -0.0237 | 0.01983 | -0.0392 | -1.1952
-0.5 | 0.0238 | 0.02059 | -0.04 | 1.1559
0 | 0.069 | 0.02151 | -0.0406 | 3.2078
0.5 | 0.1121 | 0.02261 | -0.0409 | 4.958
1 | 0.1532 | 0.02388 | -0.0412 | 6.4154
1.5 | 0.1927 | 0.02534 | -0.0414 | 7.6046
2 | 0.246 | 0.0274 | -0.0447 | 8.9781
2.5 | 0.3466 | 0.03036 | -0.0563 | 11.4163
3 | 0.4415 | 0.03259 | -0.0655 | 13.5471
3.5 | 0.534 | 0.03418 | -0.0729 | 15.6232
4 | 0.6138 | 0.03514 | -0.077 | 17.4673
4.5 | 0.7136 | 0.03462 | -0.0816 | 20.6124
5 | 0.8114 | 0.03258 | -0.0833 | 24.9048
5.5 | 0.91 | 0.02894 | -0.0822 | 31.4444
6 | 0.9838 | 0.0265 | -0.0781 | 37.1245
6.5 | 1.0371 | 0.02645 | -0.0733 | 39.2098
7 | 1.078 | 0.02826 | -0.0687 | 38.1458
7.5 | 1.1123 | 0.03091 | -0.0642 | 35.9851
8 | 1.1425 | 0.03471 | -0.0597 | 32.9156
8.5 | 1.1756 | 0.03954 | -0.056 | 29.7319
9 | 1.2093 | 0.04579 | -0.0525 | 26.4097
9.5 | 1.2265 | 0.051 | -0.0482 | 24.049
10 | 1.2346 | 0.05917 | -0.0433 | 20.8653
10.5 | 1.2126 | 0.06771 | -0.0373 | 17.9087
11 | 1.176 | 0.0761 | -0.0322 | 15.4534
11.5 | 1.1346 | 0.08576 | -0.0309 | 13.2299
12 | 1.0955 | 0.09755 | -0.0338 | 11.2301
12.5 | 1.0171 | 0.11953 | -0.049 | 8.5092
14 | 0.7408 | 0.17442 | -0.081 | 4.2472
14.5 | 0.7343 | 0.17869 | -0.0834 | 4.1094
15 | 0.7551 | 0.18917 | -0.0844 | 3.9916

## 3. Re 50k Mach 0.10 (1)
BIGFOIL.COM POLAR EXPORT
hq309
HQ 3.0/9 |  |  |  | Cl Max: | 1.173 | at alpha= | 6.5 | deg
JavaFoil+Calcfoil stall+Eppler ext transition |  |  |  | L/D Max: | 50.33 | at alpha= | 4 | deg
Re: | 50000 |  |  | Cd Min: | 0.01554 | at alpha= | -1.5 | deg
Mach: | 0.1 |  |  | Cl=0 at alpha= | -3.8778 | deg
|  |  |  | @ Cl=0.1, Cd= | 0.038097
|  |  |  | @ Cl=0.4, Cd= | 0.015652
|  |  |  | @ Cl=0.6, Cd= | 0.016624
alpha (deg) | Cl | Cd | Cm | Cl/Cd
-14.5 | -0.2 | 0.30472 | -0.022 | -0.655
-14 | -0.214 | 0.27911 | -0.022 | -0.766
-13.5 | -0.228 | 0.25245 | -0.022 | -0.903
-13 | -0.242 | 0.22657 | -0.022 | -1.07
-12.5 | -0.257 | 0.23227 | -0.022 | -1.105
-12 | -0.27 | 0.20009 | -0.022 | -1.35
-11.5 | -0.282 | 0.18585 | -0.022 | -1.519
-11 | -0.293 | 0.205 | -0.022 | -1.429
-10.5 | -0.301 | 0.17707 | -0.022 | -1.702
-10 | -0.307 | 0.15456 | -0.022 | -1.983
-9.5 | -0.308 | 0.13356 | -0.022 | -2.306
-9 | -0.305 | 0.12018 | -0.022 | -2.539
-8.5 | -0.297 | 0.10112 | -0.022 | -2.94
-8 | -0.284 | 0.0908 | -0.023 | -3.129
-7.5 | -0.265 | 0.07995 | -0.024 | -3.319
-7 | -0.241 | 0.07283 | -0.025 | -3.313
-6.5 | -0.212 | 0.06615 | -0.025 | -3.206
-6 | -0.178 | 0.06003 | -0.026 | -2.969
-5.5 | -0.141 | 0.05348 | -0.026 | -2.628
-5 | -0.099 | 0.04971 | -0.027 | -1.999
-4.5 | -0.056 | 0.04623 | -0.027 | -1.211
-4 | -0.011 | 0.04243 | -0.027 | -0.266
-3.5 | 0.034 | 0.04086 | -0.027 | 0.843
-3 | 0.081 | 0.03853 | -0.028 | 2.101
-2.5 | 0.128 | 0.03746 | -0.028 | 3.413
-2 | 0.175 | 0.03646 | -0.029 | 4.803
-1.5 | 0.277 | 0.01554 | -0.085 | 17.802
-1 | 0.335 | 0.01559 | -0.086 | 21.514
-0.5 | 0.394 | 0.01562 | -0.087 | 25.212
0 | 0.449 | 0.01591 | -0.087 | 28.215
0.5 | 0.507 | 0.01611 | -0.088 | 31.448
1 | 0.565 | 0.01644 | -0.089 | 34.338
1.5 | 0.622 | 0.01674 | -0.089 | 37.185
2 | 0.68 | 0.01714 | -0.09 | 39.697
2.5 | 0.738 | 0.01757 | -0.09 | 42.021
3 | 0.796 | 0.018 | -0.091 | 44.231
3.5 | 0.854 | 0.01858 | -0.092 | 45.958
4 | 0.923 | 0.01833 | -0.093 | 50.33
4.5 | 0.979 | 0.01995 | -0.094 | 49.082
5 | 1.035 | 0.02251 | -0.094 | 45.977
5.5 | 1.089 | 0.02365 | -0.095 | 46.035
6 | 1.134 | 0.02558 | -0.095 | 44.345
6.5 | 1.173 | 0.02663 | -0.096 | 44.044
7 | 0.963 | 0.05411 | -0.028 | 17.803
7.5 | 0.98 | 0.06017 | -0.026 | 16.288
8 | 0.989 | 0.06555 | -0.026 | 15.082
8.5 | 0.988 | 0.07357 | -0.026 | 13.427
9 | 0.978 | 0.08119 | -0.025 | 12.044
9.5 | 0.959 | 0.09204 | -0.026 | 10.419
10 | 0.932 | 0.10201 | -0.026 | 9.132
10.5 | 0.897 | 0.11657 | -0.026 | 7.694
11 | 0.856 | 0.1325 | -0.027 | 6.462
11.5 | 0.811 | 0.15199 | -0.027 | 5.336

## 4. Re 50k Mach 0.10 (2)
BIGFOIL.COM POLAR EXPORT
hq309
HQ 3.0/9 |  |  |  | Cl Max: | 1.2333 | at alpha= | 10 | deg
XFOIL ncrit=9 |  |  |  | L/D Max: | 38.945 | at alpha= | 6.5 | deg
Re: | 50000 |  |  | Cd Min: | 0.25927 | at alpha= | -20 | deg
Mach: | 0.1 |  |  | Cl=0 at alpha= | -0.73438 | deg
|  |  |  | @ Cl=0.1, Cd= | 0.022401
|  |  |  | @ Cl=0.4, Cd= | 0.031698
|  |  |  | @ Cl=0.6, Cd= | 0.035041
alpha (deg) | Cl | Cd | Cm | Cl/Cd
-20 | -0.6687 | 0.25927 | 0.0255 | -2.5792
-19.5 | -0.6399 | 0.2408 | 0.0245 | -2.6574
-19 | -0.6212 | 0.23364 | 0.0215 | -2.6588
-18.5 | -0.6045 | 0.22792 | 0.0179 | -2.6522
-18 | -0.5915 | 0.22476 | 0.0133 | -2.6317
-17.5 | -0.588 | 0.22655 | 0.0077 | -2.5955
-17 | -0.5567 | 0.20993 | 0.0073 | -2.6518
-16.5 | -0.5394 | 0.20342 | 0.0044 | -2.6517
-16 | -0.5266 | 0.19875 | 0.0006 | -2.6496
-15.5 | -0.5257 | 0.19886 | -0.0045 | -2.6436
-15 | -0.4954 | 0.18493 | -0.0049 | -2.6789
-14.5 | -0.4813 | 0.17895 | -0.0076 | -2.6896
-14 | -0.4829 | 0.17784 | -0.0124 | -2.7154
-13.5 | -0.455 | 0.16597 | -0.0127 | -2.7415
-13 | -0.4479 | 0.16122 | -0.0158 | -2.7782
-12.5 | -0.4357 | 0.15395 | -0.0179 | -2.8301
-12 | -0.4238 | 0.14777 | -0.0197 | -2.868
-11.5 | -0.4135 | 0.14087 | -0.0215 | -2.9353
-11 | -0.4146 | 0.13692 | -0.0245 | -3.028
-10.5 | -0.4 | 0.12936 | -0.025 | -3.0921
-10 | -0.3903 | 0.12276 | -0.0258 | -3.1794
-9.5 | -0.3845 | 0.11685 | -0.0267 | -3.2905
-9 | -0.3834 | 0.11148 | -0.0274 | -3.4392
-8.5 | -0.3886 | 0.10685 | -0.0279 | -3.6369
-8 | -0.3694 | 0.09923 | -0.0253 | -3.7227
-7.5 | -0.3938 | 0.09647 | -0.0237 | -4.0821
-7 | -0.3957 | 0.09134 | -0.0193 | -4.3322
-6.5 | -0.4117 | 0.08759 | -0.0145 | -4.7003
-5.5 | -0.3941 | 0.07727 | 0.0011 | -5.1003
-5 | -0.371 | 0.07241 | 0.0113 | -5.1236
-4 | -0.324 | 0.04449 | -0.0488 | -7.2825
-3.5 | -0.2606 | 0.03722 | -0.0522 | -7.0016
-3 | -0.2042 | 0.0318 | -0.0527 | -6.4214
-2.5 | -0.1494 | 0.02803 | -0.052 | -5.33
-2 | -0.1004 | 0.0251 | -0.0499 | -4
-1.5 | -0.0526 | 0.02053 | -0.0464 | -2.5621
-1 | -0.0255 | 0.0199 | -0.0393 | -1.2814
-0.5 | 0.0225 | 0.02066 | -0.0401 | 1.0891
0 | 0.068 | 0.02159 | -0.0407 | 3.1496
0.5 | 0.1114 | 0.02269 | -0.041 | 4.9097
1 | 0.1528 | 0.02397 | -0.0413 | 6.3746
1.5 | 0.1924 | 0.02546 | -0.0416 | 7.557
2 | 0.2503 | 0.0276 | -0.0457 | 9.0688
2.5 | 0.3509 | 0.03055 | -0.0571 | 11.4861
3 | 0.4446 | 0.03274 | -0.066 | 13.5797
3.5 | 0.5306 | 0.03433 | -0.0724 | 15.4559
4 | 0.6185 | 0.03523 | -0.0774 | 17.5561
4.5 | 0.7179 | 0.03468 | -0.0818 | 20.7007
5 | 0.8237 | 0.03214 | -0.0838 | 25.6285
5.5 | 0.9129 | 0.02902 | -0.0818 | 31.4576
6 | 0.9879 | 0.02661 | -0.0777 | 37.1251
6.5 | 1.041 | 0.02673 | -0.0729 | 38.945
7 | 1.0825 | 0.02861 | -0.0683 | 37.8364
7.5 | 1.1152 | 0.03139 | -0.0635 | 35.5272
8 | 1.1459 | 0.03538 | -0.0591 | 32.3884
8.5 | 1.1796 | 0.04027 | -0.0553 | 29.2923
9 | 1.2096 | 0.04672 | -0.0514 | 25.8904
9.5 | 1.2262 | 0.05213 | -0.0471 | 23.522
10 | 1.2333 | 0.06044 | -0.0424 | 20.4054
10.5 | 1.208 | 0.06891 | -0.0364 | 17.5301
11 | 1.1703 | 0.0773 | -0.0317 | 15.1397
11.5 | 1.1305 | 0.08716 | -0.031 | 12.9704
12 | 1.0937 | 0.09912 | -0.0341 | 11.0341
12.5 | 1.0191 | 0.12032 | -0.0487 | 8.4699
14 | 0.9147 | 0.18587 | -0.0973 | 4.9212
14.5 | 0.9318 | 0.19527 | -0.0989 | 4.7719
15 | 0.9378 | 0.20229 | -0.1026 | 4.6359

## 5. Re 50k Mach 0.25 (1)
BIGFOIL.COM POLAR EXPORT
hq309
HQ 3.0/9 |  |  |  | Cl Max: | 1.16 | at alpha= | 6 | deg
JavaFoil+Calcfoil stall+Eppler ext transition |  |  |  | L/D Max: | 50.431 | at alpha= | 4 | deg
Re: | 50000 |  |  | Cd Min: | 0.01559 | at alpha= | -1.5 | deg
Mach: | 0.25 |  |  | Cl=0 at alpha= | -3.8723 | deg
|  |  |  | @ Cl=0.1, Cd= | 0.038395
|  |  |  | @ Cl=0.4, Cd= | 0.015835
|  |  |  | @ Cl=0.6, Cd= | 0.016778
alpha (deg) | Cl | Cd | Cm | Cl/Cd
-13 | -0.05 | 0.18563 | -0.025 | -0.27
-12.5 | -0.047 | 0.37099 | -0.025 | -0.128
-12 | -0.045 | 0.34062 | -0.025 | -0.131
-11.5 | -0.042 | 0.24727 | -0.025 | -0.17
-11 | -0.118 | 0.23323 | -0.024 | -0.506
-10.5 | -0.161 | 0.21803 | -0.024 | -0.738
-10 | -0.195 | 0.18646 | -0.024 | -1.045
-9.5 | -0.222 | 0.20994 | -0.023 | -1.057
-9 | -0.241 | 0.16858 | -0.023 | -1.431
-8.5 | -0.253 | 0.13025 | -0.023 | -1.939
-8 | -0.255 | 0.11003 | -0.024 | -2.316
-7.5 | -0.248 | 0.09352 | -0.024 | -2.652
-7 | -0.232 | 0.08037 | -0.025 | -2.893
-6.5 | -0.209 | 0.07248 | -0.026 | -2.882
-6 | -0.178 | 0.06341 | -0.027 | -2.812
-5.5 | -0.142 | 0.05609 | -0.027 | -2.533
-5 | -0.101 | 0.05137 | -0.027 | -1.967
-4.5 | -0.057 | 0.04632 | -0.028 | -1.234
-4 | -0.012 | 0.04297 | -0.028 | -0.269
-3.5 | 0.035 | 0.04115 | -0.028 | 0.858
-3 | 0.083 | 0.03877 | -0.029 | 2.142
-2.5 | 0.131 | 0.03771 | -0.029 | 3.482
-2 | 0.18 | 0.03655 | -0.03 | 4.922
-1.5 | 0.284 | 0.01559 | -0.088 | 18.223
-1 | 0.345 | 0.01578 | -0.088 | 21.842
-0.5 | 0.405 | 0.01584 | -0.089 | 25.543
0 | 0.461 | 0.01606 | -0.09 | 28.683
0.5 | 0.52 | 0.01639 | -0.09 | 31.742
1 | 0.579 | 0.01667 | -0.091 | 34.754
1.5 | 0.639 | 0.01698 | -0.091 | 37.611
2 | 0.698 | 0.0174 | -0.092 | 40.116
2.5 | 0.757 | 0.01787 | -0.093 | 42.329
3 | 0.817 | 0.01836 | -0.093 | 44.477
3.5 | 0.876 | 0.019 | -0.094 | 46.129
4 | 0.947 | 0.01879 | -0.096 | 50.431
4.5 | 1.005 | 0.02045 | -0.097 | 49.139
5 | 1.062 | 0.0232 | -0.097 | 45.766
5.5 | 1.116 | 0.02471 | -0.098 | 45.172
6 | 1.16 | 0.0261 | -0.098 | 44.457
6.5 | 0.957 | 0.05108 | -0.03 | 18.732
7 | 0.975 | 0.05663 | -0.028 | 17.222
7.5 | 0.983 | 0.06252 | -0.027 | 15.716
8 | 0.977 | 0.06999 | -0.026 | 13.954
8.5 | 0.956 | 0.08063 | -0.026 | 11.853
9 | 0.919 | 0.09148 | -0.026 | 10.045
9.5 | 0.866 | 0.10924 | -0.027 | 7.928
10 | 0.798 | 0.13184 | -0.027 | 6.054
10.5 | 0.717 | 0.1602 | -0.028 | 4.475
11 | 0.625 | 0.19642 | -0.028 | 3.181

## 6. Re 50k Mach 0.25 (2)
BIGFOIL.COM POLAR EXPORT
hq309
HQ 3.0/9 |  |  |  | Cl Max: | 1.2111 | at alpha= | 9 | deg
XFOIL ncrit=9 |  |  |  | L/D Max: | 37.5901 | at alpha= | 6.5 | deg
Re: | 50000 |  |  | Cd Min: | 0.25186 | at alpha= | -20 | deg
Mach: | 0.25 |  |  | Cl=0 at alpha= | -0.64753 | deg
|  |  |  | @ Cl=0.1, Cd= | 0.022961
|  |  |  | @ Cl=0.4, Cd= | 0.032103
|  |  |  | @ Cl=0.6, Cd= | 0.03535
alpha (deg) | Cl | Cd | Cm | Cl/Cd
-20 | -0.6691 | 0.25186 | 0.0292 | -2.6566
-19.5 | -0.6487 | 0.24337 | 0.0264 | -2.6655
-19 | -0.6306 | 0.23719 | 0.0227 | -2.6586
-18.5 | -0.6146 | 0.23265 | 0.0182 | -2.6417
-18 | -0.6063 | 0.23318 | 0.0126 | -2.6001
-17.5 | -0.5807 | 0.21971 | 0.0108 | -2.643
-17 | -0.5612 | 0.21222 | 0.0081 | -2.6444
-16.5 | -0.5453 | 0.20662 | 0.0045 | -2.6391
-16 | -0.538 | 0.20519 | -0.0005 | -2.622
-15.5 | -0.5152 | 0.19439 | -0.0024 | -2.6503
-15 | -0.4964 | 0.18694 | -0.0047 | -2.6554
-14.5 | -0.4891 | 0.18374 | -0.0089 | -2.6619
-14 | -0.4708 | 0.17506 | -0.011 | -2.6894
-13.5 | -0.4541 | 0.16805 | -0.013 | -2.7022
-13 | -0.46 | 0.16716 | -0.0178 | -2.7519
-12.5 | -0.4287 | 0.15496 | -0.0176 | -2.7665
-12 | -0.4348 | 0.15305 | -0.0219 | -2.8409
-11.5 | -0.4093 | 0.14286 | -0.0219 | -2.865
-10.5 | -0.391 | 0.13008 | -0.025 | -3.0058
-10 | -0.404 | 0.12776 | -0.0284 | -3.1622
-9.5 | -0.3766 | 0.11794 | -0.0269 | -3.1931
-9 | -0.3674 | 0.11169 | -0.0269 | -3.2895
-8.5 | -0.3645 | 0.10638 | -0.0267 | -3.4264
-8 | -0.3683 | 0.10132 | -0.026 | -3.635
-7.5 | -0.3748 | 0.09708 | -0.0236 | -3.8607
-7 | -0.3813 | 0.0925 | -0.0195 | -4.1222
-6.5 | -0.3687 | 0.08644 | -0.0143 | -4.2654
-6 | -0.3767 | 0.08252 | -0.0072 | -4.565
-5.5 | -0.3686 | 0.07783 | 0.0012 | -4.736
-4 | -0.3407 | 0.04766 | -0.0478 | -7.1486
-3.5 | -0.2855 | 0.0397 | -0.0509 | -7.1914
-3 | -0.2229 | 0.03382 | -0.0529 | -6.5908
-2.5 | -0.1629 | 0.02973 | -0.0528 | -5.4793
-2 | -0.1116 | 0.02647 | -0.0512 | -4.2161
-1.5 | -0.0567 | 0.02352 | -0.0503 | -2.4107
-1 | -0.0356 | 0.02025 | -0.0395 | -1.758
-0.5 | 0.0149 | 0.02103 | -0.0404 | 0.70851
0 | 0.0624 | 0.022 | -0.0411 | 2.8364
0.5 | 0.1074 | 0.02315 | -0.0416 | 4.6393
1 | 0.1502 | 0.0245 | -0.042 | 6.1306
1.5 | 0.1909 | 0.02606 | -0.0424 | 7.3254
2 | 0.2751 | 0.0288 | -0.0511 | 9.5521
2.5 | 0.3718 | 0.03147 | -0.0612 | 11.8144
3 | 0.4636 | 0.03353 | -0.069 | 13.8264
3.5 | 0.5542 | 0.03501 | -0.0753 | 15.8298
4 | 0.6445 | 0.03568 | -0.0798 | 18.0633
4.5 | 0.7541 | 0.03439 | -0.0839 | 21.9279
5 | 0.8569 | 0.03154 | -0.0839 | 27.1687
5.5 | 0.9441 | 0.02858 | -0.0806 | 33.0336
6 | 1.0136 | 0.0272 | -0.0759 | 37.2647
6.5 | 1.0638 | 0.0283 | -0.071 | 37.5901
7 | 1.1037 | 0.03071 | -0.0659 | 35.9394
7.5 | 1.1359 | 0.03424 | -0.0608 | 33.1746
8 | 1.1692 | 0.03916 | -0.0563 | 29.857
8.5 | 1.1966 | 0.04505 | -0.0518 | 26.5616
9 | 1.2111 | 0.05188 | -0.0466 | 23.3443
9.5 | 1.2097 | 0.05906 | -0.0412 | 20.4826
10 | 1.1923 | 0.06615 | -0.0359 | 18.0242
10.5 | 1.1517 | 0.07464 | -0.0317 | 15.4301
11 | 1.1099 | 0.08508 | -0.0323 | 13.0454
12.5 | 0.955 | 0.14986 | -0.0734 | 6.3726
13 | 0.9011 | 0.17251 | -0.0958 | 5.2235
13.5 | 0.9224 | 0.18254 | -0.097 | 5.0531
14 | 0.9245 | 0.18991 | -0.1008 | 4.8681

## 7. Re 50k Mach 0.50 (1)
BIGFOIL.COM POLAR EXPORT
hq309
HQ 3.0/9 |  |  |  | Cl Max: | 1.323 | at alpha= | 20 | deg
JavaFoil+Calcfoil stall+Eppler ext transition |  |  |  | L/D Max: | 44.877 | at alpha= | 3 | deg
Re: | 50000 |  |  | Cd Min: | 0.01638 | at alpha= | -1 | deg
Mach: | 0.5 |  |  | Cl=0 at alpha= | -3.8824 | deg
|  |  |  | @ Cl=0.1, Cd= | 0.039752
|  |  |  | @ Cl=0.4, Cd= | 0.016416
|  |  |  | @ Cl=0.6, Cd= | 0.017486
alpha (deg) | Cl | Cd | Cm | Cl/Cd
-20 | -0.819 | 0.41169 | -0.036 | -1.99
-19.5 | -0.794 | 0.40147 | -0.035 | -1.979
-19 | -0.77 | 0.37897 | -0.036 | -2.033
-18.5 | -0.746 | 0.39001 | -0.036 | -1.914
-18 | -0.722 | 0.38552 | -0.037 | -1.873
-17.5 | -0.698 | 0.38101 | -0.037 | -1.832
-17 | -0.674 | 0.36569 | -0.038 | -1.842
-16.5 | -0.648 | 0.34678 | -0.036 | -1.867
-16 | -0.623 | 0.33657 | -0.036 | -1.85
-15.5 | -0.598 | 0.34617 | -0.036 | -1.728
-15 | -0.573 | 0.32589 | -0.037 | -1.759
-14.5 | -0.549 | 0.32189 | -0.037 | -1.704
-14 | -0.524 | 0.29889 | -0.038 | -1.752
-13.5 | -0.499 | 0.29472 | -0.038 | -1.692
-13 | -0.473 | 0.2829 | -0.037 | -1.672
-12.5 | -0.448 | 0.25201 | -0.037 | -1.777
-12 | -0.423 | 0.24717 | -0.038 | -1.709
-11.5 | -0.397 | 0.2422 | -0.038 | -1.64
-11 | -0.371 | 0.23469 | -0.036 | -1.582
-10.5 | -0.346 | 0.2331 | -0.036 | -1.483
-10 | -0.32 | 0.23032 | -0.036 | -1.39
-9.5 | -0.294 | 0.19973 | -0.035 | -1.473
-9 | -0.268 | 0.1944 | -0.035 | -1.381
-8.5 | -0.242 | 0.18249 | -0.033 | -1.328
-8 | -0.217 | 0.17254 | -0.033 | -1.255
-7.5 | -0.191 | 0.15911 | -0.034 | -1.198
-7 | -0.164 | 0.09362 | -0.031 | -1.756
-6.5 | -0.138 | 0.07346 | -0.032 | -1.883
-6 | -0.112 | 0.06381 | -0.032 | -1.757
-5.5 | -0.086 | 0.17314 | -0.032 | -0.496
-5 | -0.098 | 0.06378 | -0.032 | -1.533
-4.5 | -0.06 | 0.05289 | -0.032 | -1.129
-4 | -0.012 | 0.04669 | -0.032 | -0.267
-3.5 | 0.039 | 0.04259 | -0.032 | 0.911
-3 | 0.092 | 0.03999 | -0.032 | 2.3
-2.5 | 0.146 | 0.03838 | -0.032 | 3.807
-2 | 0.201 | 0.03729 | -0.033 | 5.383
-1.5 | 0.255 | 0.03664 | -0.034 | 6.971
-1 | 0.385 | 0.01638 | -0.098 | 23.519
-0.5 | 0.452 | 0.01654 | -0.099 | 27.344
0 | 0.511 | 0.01701 | -0.1 | 30.07
0.5 | 0.577 | 0.01734 | -0.1 | 33.256
1 | 0.643 | 0.01776 | -0.101 | 36.186
1.5 | 0.708 | 0.01825 | -0.101 | 38.791
2 | 0.773 | 0.01879 | -0.102 | 41.12
2.5 | 0.839 | 0.01941 | -0.103 | 43.239
3 | 0.907 | 0.02021 | -0.104 | 44.877
3.5 | 0.984 | 0.02232 | -0.106 | 44.074
4 | 1.044 | 0.02359 | -0.106 | 44.235
4.5 | 1.102 | 0.02549 | -0.107 | 43.243
5 | 1.158 | 0.0274 | -0.107 | 42.271
5.5 | 1.203 | 0.02953 | -0.107 | 40.735
6 | 1.216 | 0.0316 | -0.107 | 38.466
6.5 | 0.964 | 0.06295 | -0.029 | 15.317
7 | 0.589 | 0.14249 | -0.03 | 4.135
7.5 | 0.617 | 0.14544 | -0.03 | 4.24
8 | 0.644 | 0.15116 | -0.03 | 4.261
8.5 | 0.673 | 0.19603 | -0.042 | 3.431
9 | 0.701 | 0.22579 | -0.046 | 3.103
9.5 | 0.728 | 0.22881 | -0.046 | 3.183
10 | 0.757 | 0.23633 | -0.049 | 3.201
10.5 | 0.784 | 0.25708 | -0.049 | 3.05
11 | 0.813 | 0.25735 | -0.053 | 3.159
11.5 | 0.841 | 0.26367 | -0.053 | 3.188
12 | 0.87 | 0.30483 | -0.056 | 2.852
12.5 | 0.897 | 0.30774 | -0.057 | 2.915
13 | 0.925 | 0.31424 | -0.057 | 2.943
13.5 | 0.955 | 0.34756 | -0.061 | 2.748
14 | 0.983 | 0.34948 | -0.062 | 2.812
14.5 | 1.01 | 0.34956 | -0.062 | 2.89
15 | 1.04 | 0.37694 | -0.065 | 2.76
15.5 | 1.069 | 0.40379 | -0.066 | 2.648
16 | 1.097 | 0.40642 | -0.066 | 2.698
16.5 | 1.124 | 0.40452 | -0.067 | 2.779
17 | 1.152 | 0.41132 | -0.067 | 2.8
17.5 | 1.18 | 0.42444 | -0.068 | 2.78
18 | 1.213 | 0.46875 | -0.072 | 2.589
18.5 | 1.241 | 0.47858 | -0.072 | 2.593
19 | 1.268 | 0.47457 | -0.073 | 2.673
19.5 | 1.296 | 0.49141 | -0.073 | 2.637
20 | 1.323 | 0.50854 | -0.073 | 2.603

## 8. Re 50k Mach 0.50 (2)
BIGFOIL.COM POLAR EXPORT
hq309
HQ 3.0/9 |  |  |  | Cl Max: | 1.2267 | at alpha= | 20 | deg
XFOIL ncrit=9 |  |  |  | L/D Max: | 31.5597 | at alpha= | 6 | deg
Re: | 50000 |  |  | Cd Min: | 0.32179 | at alpha= | 20 | deg
Mach: | 0.5 |  |  | Cl=0 at alpha= | -0.29585 | deg
|  |  |  | @ Cl=0.1, Cd= | 0.025547
|  |  |  | @ Cl=0.4, Cd= | 0.033851
|  |  |  | @ Cl=0.6, Cd= | 0.037577
alpha (deg) | Cl | Cd | Cm | Cl/Cd
-20 | -0.7242 | 0.27248 | 0.0366 | -2.6578
-19.5 | -0.7085 | 0.27211 | 0.0301 | -2.6037
-19 | -0.6819 | 0.25799 | 0.0269 | -2.6431
-18.5 | -0.658 | 0.24852 | 0.0232 | -2.6477
-18 | -0.6366 | 0.24144 | 0.0188 | -2.6367
-17.5 | -0.6197 | 0.23787 | 0.0133 | -2.6052
-17 | -0.6003 | 0.23085 | 0.0088 | -2.6004
-16.5 | -0.5731 | 0.21919 | 0.0064 | -2.6146
-16 | -0.5533 | 0.21261 | 0.0023 | -2.6024
-15.5 | -0.5447 | 0.21185 | -0.0033 | -2.5712
-15 | -0.5131 | 0.19765 | -0.0048 | -2.596
-14.5 | -0.4959 | 0.19167 | -0.0086 | -2.5873
-14 | -0.4816 | 0.18583 | -0.0125 | -2.5916
-13.5 | -0.4577 | 0.17665 | -0.0144 | -2.591
-13 | -0.452 | 0.17325 | -0.0187 | -2.6089
-12.5 | -0.4276 | 0.1637 | -0.0201 | -2.6121
-12 | -0.4095 | 0.15595 | -0.022 | -2.6258
-11.5 | -0.3982 | 0.14976 | -0.0243 | -2.6589
-11 | -0.4013 | 0.14722 | -0.0273 | -2.7259
-10.5 | -0.3876 | 0.13994 | -0.0284 | -2.7698
-10 | -0.3764 | 0.13314 | -0.0293 | -2.8271
-9.5 | -0.3614 | 0.12544 | -0.0295 | -2.8811
-9 | -0.3418 | 0.11747 | -0.0287 | -2.9097
-8.5 | -0.3451 | 0.11326 | -0.0286 | -3.047
-8 | -0.3306 | 0.10616 | -0.0266 | -3.1142
-7.5 | -0.3272 | 0.10076 | -0.0242 | -3.2473
-7 | -0.3404 | 0.09733 | -0.0204 | -3.4974
-6.5 | -0.3205 | 0.09041 | -0.0154 | -3.545
-6 | -0.3163 | 0.0856 | -0.0088 | -3.6951
-5.5 | -0.3135 | 0.08102 | -0.0016 | -3.8694
-4 | -0.4126 | 0.06294 | -0.0264 | -6.5554
-3.5 | -0.3682 | 0.05229 | -0.0399 | -7.0415
-3 | -0.3069 | 0.04355 | -0.0489 | -7.0471
-2.5 | -0.2389 | 0.03694 | -0.0534 | -6.4672
-2 | -0.1718 | 0.03223 | -0.0553 | -5.3304
-1.5 | -0.1097 | 0.02883 | -0.0544 | -3.8051
-1 | -0.0473 | 0.02625 | -0.0533 | -1.8019
-0.5 | -0.0236 | 0.02264 | -0.0418 | -1.0424
0 | 0.0342 | 0.02377 | -0.0428 | 1.4388
0.5 | 0.0873 | 0.02515 | -0.044 | 3.4712
1 | 0.1513 | 0.02715 | -0.0476 | 5.5727
1.5 | 0.257 | 0.03021 | -0.0588 | 8.5071
2 | 0.3562 | 0.03284 | -0.0679 | 10.8465
2.5 | 0.4519 | 0.03505 | -0.075 | 12.893
3 | 0.5396 | 0.03677 | -0.0796 | 14.675
3.5 | 0.6272 | 0.03794 | -0.0825 | 16.5314
4 | 0.7261 | 0.03785 | -0.0841 | 19.1836
4.5 | 0.8213 | 0.03673 | -0.0827 | 22.3605
5 | 0.9203 | 0.03475 | -0.0792 | 26.4835
5.5 | 1.0157 | 0.03333 | -0.0748 | 30.474
6 | 1.0866 | 0.03443 | -0.0695 | 31.5597
6.5 | 1.1261 | 0.03783 | -0.063 | 29.7674
7 | 1.1587 | 0.04217 | -0.0564 | 27.4769
7.5 | 1.1641 | 0.04852 | -0.05 | 23.9922
8 | 1.1489 | 0.0556 | -0.044 | 20.6637
8.5 | 1.0917 | 0.06592 | -0.0424 | 16.561
9 | 1.0298 | 0.08052 | -0.0486 | 12.7894
9.5 | 0.9797 | 0.09774 | -0.0591 | 10.0235
10 | 0.9621 | 0.11071 | -0.065 | 8.6903
10.5 | 0.945 | 0.12449 | -0.0724 | 7.591
11 | 0.9379 | 0.13738 | -0.0791 | 6.827
11.5 | 0.9369 | 0.14947 | -0.0852 | 6.2681
12 | 0.9444 | 0.15998 | -0.0897 | 5.9032
12.5 | 0.9345 | 0.17832 | -0.105 | 5.2406
13 | 0.95 | 0.18907 | -0.1094 | 5.0246
13.5 | 0.9646 | 0.19841 | -0.1134 | 4.8617
14 | 0.9893 | 0.20918 | -0.1158 | 4.7294
14.5 | 1.007 | 0.21919 | -0.1199 | 4.5942
15 | 1.0156 | 0.22546 | -0.1254 | 4.5046
15.5 | 1.0348 | 0.23476 | -0.1299 | 4.4079
16 | 1.054 | 0.24367 | -0.1346 | 4.3255
16.5 | 1.0812 | 0.25606 | -0.138 | 4.2224
17 | 1.097 | 0.26296 | -0.144 | 4.1717
17.5 | 1.1154 | 0.27152 | -0.1497 | 4.108
18 | 1.1418 | 0.2837 | -0.1534 | 4.0247
18.5 | 1.1599 | 0.2906 | -0.1595 | 3.9914
19 | 1.1814 | 0.30071 | -0.1649 | 3.9287
19.5 | 1.2013 | 0.30856 | -0.1708 | 3.8932
20 | 1.2267 | 0.32179 | -0.175 | 3.8121

## 9. Re 100k Mach 0.00 (1)
BIGFOIL.COM POLAR EXPORT
hq309
HQ 3.0/9 |  |  |  | Cl Max: | 1.169 | at alpha= | 6.5 | deg
JavaFoil+Calcfoil stall+Eppler ext transition |  |  |  | L/D Max: | 68.364 | at alpha= | 3.5 | deg
Re: | 100000 |  |  | Cd Min: | 0.01092 | at alpha= | 0.5 | deg
Mach: | 0 |  |  | Cl=0 at alpha= | -3.8778 | deg
|  |  |  | @ Cl=0.1, Cd= | 0.035063
|  |  |  | @ Cl=0.4, Cd= | 0.011566
|  |  |  | @ Cl=0.6, Cd= | 0.011198
alpha (deg) | Cl | Cd | Cm | Cl/Cd
-15 | -0.221 | 0.26423 | -0.022 | -0.835
-14.5 | -0.233 | 0.21717 | -0.022 | -1.073
-14 | -0.245 | 0.20645 | -0.022 | -1.189
-13.5 | -0.258 | 0.20099 | -0.022 | -1.283
-13 | -0.27 | 0.18762 | -0.023 | -1.441
-12.5 | -0.282 | 0.17416 | -0.022 | -1.62
-12 | -0.293 | 0.16231 | -0.023 | -1.806
-11.5 | -0.303 | 0.14926 | -0.022 | -2.03
-11 | -0.311 | 0.13129 | -0.022 | -2.367
-10.5 | -0.316 | 0.13457 | -0.022 | -2.35
-10 | -0.319 | 0.11838 | -0.022 | -2.693
-9.5 | -0.318 | 0.10615 | -0.022 | -2.992
-9 | -0.312 | 0.09593 | -0.022 | -3.256
-8.5 | -0.302 | 0.08245 | -0.023 | -3.667
-8 | -0.287 | 0.07332 | -0.024 | -3.92
-7.5 | -0.267 | 0.06658 | -0.025 | -4.015
-7 | -0.242 | 0.06247 | -0.025 | -3.877
-6.5 | -0.212 | 0.05783 | -0.026 | -3.67
-6 | -0.178 | 0.05177 | -0.026 | -3.44
-5.5 | -0.14 | 0.0478 | -0.026 | -2.933
-5 | -0.099 | 0.04446 | -0.027 | -2.227
-4.5 | -0.056 | 0.04172 | -0.027 | -1.337
-4 | -0.011 | 0.03891 | -0.028 | -0.289
-3.5 | 0.034 | 0.03732 | -0.027 | 0.919
-3 | 0.081 | 0.03548 | -0.028 | 2.27
-2.5 | 0.127 | 0.03447 | -0.028 | 3.692
-2 | 0.174 | 0.03362 | -0.029 | 5.184
-1.5 | 0.275 | 0.01236 | -0.086 | 22.269
-1 | 0.334 | 0.01237 | -0.086 | 26.988
-0.5 | 0.392 | 0.01154 | -0.087 | 33.962
0 | 0.45 | 0.01173 | -0.088 | 38.351
0.5 | 0.511 | 0.01092 | -0.089 | 46.791
1 | 0.57 | 0.0111 | -0.089 | 51.328
1.5 | 0.628 | 0.01129 | -0.09 | 55.659
2 | 0.687 | 0.01167 | -0.091 | 58.856
2.5 | 0.745 | 0.01189 | -0.091 | 62.661
3 | 0.804 | 0.01221 | -0.092 | 65.822
3.5 | 0.861 | 0.0126 | -0.092 | 68.364
4 | 0.918 | 0.01394 | -0.093 | 65.875
4.5 | 0.974 | 0.01571 | -0.093 | 62.013
5 | 1.03 | 0.01799 | -0.094 | 57.233
5.5 | 1.084 | 0.019 | -0.094 | 57.036
6 | 1.13 | 0.02144 | -0.095 | 52.69
6.5 | 1.169 | 0.02257 | -0.096 | 51.782
7 | 0.961 | 0.04978 | -0.029 | 19.301
7.5 | 0.979 | 0.05452 | -0.027 | 17.953
8 | 0.989 | 0.05932 | -0.027 | 16.673
8.5 | 0.991 | 0.06484 | -0.026 | 15.285
9 | 0.984 | 0.07098 | -0.026 | 13.869
9.5 | 0.969 | 0.07769 | -0.026 | 12.477
10 | 0.947 | 0.08684 | -0.026 | 10.9
10.5 | 0.917 | 0.09658 | -0.027 | 9.496
11 | 0.882 | 0.10834 | -0.027 | 8.141
11.5 | 0.842 | 0.12158 | -0.027 | 6.929

## 10. Re 100k Mach 0.00 (2)
BIGFOIL.COM POLAR EXPORT
hq309
HQ 3.0/9 |  |  |  | Cl Max: | 1.2475 | at alpha= | 10.5 | deg
XFOIL ncrit=9 |  |  |  | L/D Max: | 61.2928 | at alpha= | 5.5 | deg
Re: | 100000 |  |  | Cd Min: | 0.24345 | at alpha= | -20 | deg
Mach: | 0 |  |  | Cl=0 at alpha= | -1.5319 | deg
|  |  |  | @ Cl=0.1, Cd= | 0.017361
|  |  |  | @ Cl=0.4, Cd= | 0.019408
|  |  |  | @ Cl=0.6, Cd= | 0.018717
alpha (deg) | Cl | Cd | Cm | Cl/Cd
-20 | -0.6469 | 0.24345 | 0.0279 | -2.6572
-19.5 | -0.6318 | 0.2401 | 0.0231 | -2.6314
-19 | -0.6194 | 0.23774 | 0.0182 | -2.6054
-18.5 | -0.6091 | 0.23552 | 0.0134 | -2.5862
-17.5 | -0.5655 | 0.21256 | 0.0094 | -2.6604
-17 | -0.5478 | 0.20558 | 0.0068 | -2.6647
-16.5 | -0.5314 | 0.19926 | 0.0038 | -2.6669
-16 | -0.5156 | 0.193 | 0.0007 | -2.6715
-15.5 | -0.5005 | 0.18682 | -0.0025 | -2.679
-15 | -0.4875 | 0.18143 | -0.0063 | -2.687
-14.5 | -0.482 | 0.17852 | -0.0111 | -2.7
-14 | -0.4798 | 0.17543 | -0.0159 | -2.735
-13.5 | -0.4484 | 0.16104 | -0.0146 | -2.7844
-13 | -0.4336 | 0.15425 | -0.0163 | -2.811
-12.5 | -0.4232 | 0.14807 | -0.0191 | -2.8581
-12 | -0.4204 | 0.14375 | -0.0234 | -2.9245
-11.5 | -0.4251 | 0.14027 | -0.0292 | -3.0306
-11 | -0.3992 | 0.12847 | -0.0271 | -3.1073
-10.5 | -0.3854 | 0.12164 | -0.0278 | -3.1684
-10 | -0.38 | 0.11559 | -0.0303 | -3.2875
-9.5 | -0.3899 | 0.11155 | -0.0362 | -3.4953
-9 | -0.3837 | 0.10339 | -0.0367 | -3.7112
-8.5 | -0.3679 | 0.09685 | -0.0345 | -3.7987
-8 | -0.3756 | 0.09171 | -0.0356 | -4.0955
-7.5 | -0.4096 | 0.08818 | -0.0375 | -4.645
-7 | -0.4399 | 0.08331 | -0.0441 | -5.2803
-6.5 | -0.4264 | 0.07658 | -0.0325 | -5.568
-6 | -0.4329 | 0.07046 | -0.0356 | -6.1439
-5.5 | -0.4286 | 0.06336 | -0.0373 | -6.7645
-5 | -0.4107 | 0.05637 | -0.0404 | -7.2858
-4.5 | -0.3846 | 0.05036 | -0.0415 | -7.637
-4 | -0.3546 | 0.04512 | -0.0425 | -7.859
-3 | -0.2048 | 0.02732 | -0.0501 | -7.4963
-2.5 | -0.1431 | 0.02369 | -0.0506 | -6.0405
-2 | -0.066 | 0.02099 | -0.0544 | -3.1444
-1.5 | 0.0045 | 0.01741 | -0.0578 | 0.25847
-1 | 0.0627 | 0.01704 | -0.0556 | 3.6796
-0.5 | 0.144 | 0.01774 | -0.0622 | 8.1172
0 | 0.2238 | 0.01839 | -0.068 | 12.1697
0.5 | 0.3044 | 0.01894 | -0.0736 | 16.0718
1 | 0.3782 | 0.01938 | -0.0777 | 19.515
1.5 | 0.4569 | 0.01948 | -0.0819 | 23.4548
2 | 0.552 | 0.01891 | -0.088 | 29.1909
2.5 | 0.6191 | 0.01864 | -0.0891 | 33.2135
3 | 0.6887 | 0.01796 | -0.0898 | 38.3463
3.5 | 0.7537 | 0.01717 | -0.0892 | 43.8963
4 | 0.816 | 0.01636 | -0.088 | 49.8778
4.5 | 0.8706 | 0.01583 | -0.0857 | 54.9968
5 | 0.9211 | 0.01558 | -0.0827 | 59.1207
5.5 | 0.9672 | 0.01578 | -0.0793 | 61.2928
6 | 1.0066 | 0.01688 | -0.0755 | 59.6327
6.5 | 1.0421 | 0.01862 | -0.0718 | 55.9667
7 | 1.0765 | 0.02048 | -0.0685 | 52.5635
7.5 | 1.1086 | 0.02259 | -0.0651 | 49.0748
8 | 1.1342 | 0.02541 | -0.0609 | 44.636
8.5 | 1.1581 | 0.0282 | -0.0568 | 41.0674
9 | 1.1752 | 0.032 | -0.052 | 36.725
9.5 | 1.2062 | 0.03791 | -0.0485 | 31.8175
10 | 1.2404 | 0.04546 | -0.0463 | 27.2855
10.5 | 1.2475 | 0.05118 | -0.041 | 24.3748
11 | 1.2347 | 0.05765 | -0.035 | 21.4172
11.5 | 1.2054 | 0.06541 | -0.0304 | 18.4284
12 | 1.1666 | 0.07481 | -0.0294 | 15.5942
12.5 | 1.1226 | 0.08655 | -0.033 | 12.9705
13 | 1.0753 | 0.10181 | -0.0419 | 10.5618
13.5 | 1.0344 | 0.11998 | -0.0534 | 8.6214
14 | 0.9747 | 0.15396 | -0.0739 | 6.3309
15 | 0.9507 | 0.19418 | -0.0961 | 4.896
15.5 | 0.9613 | 0.20261 | -0.1003 | 4.7446

## 11. Re 100k Mach 0.10 (1)
BIGFOIL.COM POLAR EXPORT
hq309
HQ 3.0/9 |  |  |  | Cl Max: | 1.173 | at alpha= | 6.5 | deg
JavaFoil+Calcfoil stall+Eppler ext transition |  |  |  | L/D Max: | 68.518 | at alpha= | 3.5 | deg
Re: | 100000 |  |  | Cd Min: | 0.01094 | at alpha= | 0.5 | deg
Mach: | 0.1 |  |  | Cl=0 at alpha= | -3.8778 | deg
|  |  |  | @ Cl=0.1, Cd= | 0.035108
|  |  |  | @ Cl=0.4, Cd= | 0.011602
|  |  |  | @ Cl=0.6, Cd= | 0.011205
alpha (deg) | Cl | Cd | Cm | Cl/Cd
-14.5 | -0.2 | 0.23923 | -0.023 | -0.835
-14 | -0.214 | 0.21784 | -0.023 | -0.981
-13.5 | -0.228 | 0.19861 | -0.023 | -1.149
-13 | -0.243 | 0.18611 | -0.023 | -1.303
-12.5 | -0.257 | 0.18052 | -0.022 | -1.421
-12 | -0.27 | 0.16939 | -0.023 | -1.594
-11.5 | -0.282 | 0.14785 | -0.023 | -1.91
-11 | -0.293 | 0.13683 | -0.023 | -2.142
-10.5 | -0.301 | 0.12655 | -0.023 | -2.381
-10 | -0.307 | 0.12601 | -0.022 | -2.433
-9.5 | -0.308 | 0.11045 | -0.022 | -2.789
-9 | -0.305 | 0.09844 | -0.022 | -3.1
-8.5 | -0.297 | 0.08456 | -0.023 | -3.516
-8 | -0.284 | 0.07659 | -0.024 | -3.709
-7.5 | -0.265 | 0.06768 | -0.025 | -3.921
-7 | -0.241 | 0.06338 | -0.025 | -3.807
-6.5 | -0.212 | 0.05737 | -0.025 | -3.697
-6 | -0.178 | 0.05268 | -0.026 | -3.384
-5.5 | -0.141 | 0.04799 | -0.027 | -2.929
-5 | -0.099 | 0.04457 | -0.027 | -2.229
-4.5 | -0.056 | 0.04201 | -0.027 | -1.333
-4 | -0.011 | 0.0389 | -0.028 | -0.29
-3.5 | 0.034 | 0.03738 | -0.027 | 0.922
-3 | 0.081 | 0.03552 | -0.028 | 2.278
-2.5 | 0.128 | 0.0345 | -0.028 | 3.707
-2 | 0.175 | 0.03363 | -0.029 | 5.207
-1.5 | 0.277 | 0.0123 | -0.086 | 22.483
-1 | 0.335 | 0.01242 | -0.087 | 27.02
-0.5 | 0.394 | 0.01159 | -0.087 | 33.99
0 | 0.452 | 0.01171 | -0.088 | 38.628
0.5 | 0.514 | 0.01094 | -0.089 | 46.96
1 | 0.572 | 0.01111 | -0.09 | 51.521
1.5 | 0.631 | 0.01131 | -0.09 | 55.8
2 | 0.69 | 0.01167 | -0.091 | 59.141
2.5 | 0.749 | 0.01191 | -0.092 | 62.868
3 | 0.808 | 0.01224 | -0.092 | 65.989
3.5 | 0.866 | 0.01263 | -0.093 | 68.518
4 | 0.923 | 0.014 | -0.093 | 65.921
4.5 | 0.979 | 0.01577 | -0.094 | 62.089
5 | 1.035 | 0.01812 | -0.094 | 57.113
5.5 | 1.089 | 0.01909 | -0.095 | 57.016
6 | 1.134 | 0.02157 | -0.095 | 52.603
6.5 | 1.173 | 0.02269 | -0.096 | 51.69
7 | 0.963 | 0.04991 | -0.029 | 19.305
7.5 | 0.98 | 0.0549 | -0.027 | 17.855
8 | 0.989 | 0.0598 | -0.027 | 16.532
8.5 | 0.988 | 0.06543 | -0.026 | 15.099
9 | 0.978 | 0.0718 | -0.026 | 13.62
9.5 | 0.959 | 0.07977 | -0.026 | 12.022
10 | 0.932 | 0.08939 | -0.026 | 10.422
10.5 | 0.897 | 0.10073 | -0.027 | 8.904
11 | 0.856 | 0.11193 | -0.027 | 7.65
11.5 | 0.811 | 0.12649 | -0.027 | 6.412

## 12. Re 100k Mach 0.10 (2)
BIGFOIL.COM POLAR EXPORT
hq309
HQ 3.0/9 |  |  |  | Cl Max: | 1.2404 | at alpha= | 10.5 | deg
XFOIL ncrit=9 |  |  |  | L/D Max: | 61.1202 | at alpha= | 5.5 | deg
Re: | 100000 |  |  | Cd Min: | 0.24437 | at alpha= | -20 | deg
Mach: | 0.1 |  |  | Cl=0 at alpha= | -1.5526 | deg
|  |  |  | @ Cl=0.1, Cd= | 0.017414
|  |  |  | @ Cl=0.4, Cd= | 0.019463
|  |  |  | @ Cl=0.6, Cd= | 0.018764
alpha (deg) | Cl | Cd | Cm | Cl/Cd
-20 | -0.6489 | 0.24437 | 0.0281 | -2.6554
-19.5 | -0.6341 | 0.24128 | 0.0231 | -2.6281
-19 | -0.6218 | 0.23896 | 0.0182 | -2.6021
-18.5 | -0.6114 | 0.2367 | 0.0134 | -2.583
-17.5 | -0.5662 | 0.21284 | 0.0097 | -2.6602
-17 | -0.5487 | 0.20602 | 0.007 | -2.6633
-16.5 | -0.5321 | 0.1997 | 0.0039 | -2.6645
-16 | -0.5161 | 0.19343 | 0.0007 | -2.6681
-15.5 | -0.501 | 0.18726 | -0.0025 | -2.6754
-15 | -0.4883 | 0.18216 | -0.0065 | -2.6806
-14.5 | -0.4835 | 0.17947 | -0.0114 | -2.694
-14 | -0.4808 | 0.17623 | -0.0161 | -2.7283
-13.5 | -0.4473 | 0.16124 | -0.0144 | -2.7741
-13 | -0.4331 | 0.15459 | -0.0164 | -2.8016
-12.5 | -0.4229 | 0.14852 | -0.0193 | -2.8474
-12 | -0.4215 | 0.14459 | -0.0239 | -2.9151
-11.5 | -0.4257 | 0.14098 | -0.0296 | -3.0196
-11 | -0.3962 | 0.1286 | -0.0268 | -3.0809
-10.5 | -0.384 | 0.12196 | -0.0278 | -3.1486
-10 | -0.3796 | 0.11606 | -0.0306 | -3.2707
-9 | -0.3751 | 0.10319 | -0.0351 | -3.635
-8.5 | -0.3656 | 0.09719 | -0.0344 | -3.7617
-8 | -0.3765 | 0.09229 | -0.0362 | -4.0795
-7.5 | -0.412 | 0.08885 | -0.0387 | -4.637
-7 | -0.43 | 0.08212 | -0.0404 | -5.2362
-6.5 | -0.4235 | 0.07734 | -0.0312 | -5.4758
-6 | -0.4364 | 0.07116 | -0.0406 | -6.1327
-5.5 | -0.4296 | 0.06423 | -0.0362 | -6.6885
-5 | -0.4131 | 0.05713 | -0.0396 | -7.2309
-4.5 | -0.3877 | 0.05103 | -0.0409 | -7.5975
-4 | -0.3581 | 0.04566 | -0.042 | -7.8428
-3 | -0.2081 | 0.02771 | -0.0502 | -7.5099
-2.5 | -0.1422 | 0.02388 | -0.0514 | -5.9548
-2 | -0.0647 | 0.02115 | -0.0551 | -3.0591
-1.5 | 0.0076 | 0.01758 | -0.0592 | 0.43231
-1 | 0.063 | 0.0171 | -0.0559 | 3.6842
-0.5 | 0.1455 | 0.0178 | -0.0627 | 8.1742
0 | 0.2267 | 0.01845 | -0.0687 | 12.2873
0.5 | 0.3089 | 0.01899 | -0.0745 | 16.2665
1 | 0.3775 | 0.01946 | -0.0776 | 19.3988
1.5 | 0.4624 | 0.01947 | -0.0827 | 23.7494
2 | 0.5455 | 0.01915 | -0.0869 | 28.4856
2.5 | 0.6245 | 0.01859 | -0.0897 | 33.5933
3 | 0.6929 | 0.01793 | -0.09 | 38.6447
3.5 | 0.7585 | 0.01712 | -0.0895 | 44.3049
4 | 0.8182 | 0.01644 | -0.0879 | 49.7689
4.5 | 0.8736 | 0.01589 | -0.0855 | 54.978
5 | 0.9263 | 0.01558 | -0.0827 | 59.4544
5.5 | 0.9712 | 0.01589 | -0.0791 | 61.1202
6 | 1.0104 | 0.01709 | -0.0752 | 59.1223
6.5 | 1.046 | 0.01886 | -0.0715 | 55.4613
7 | 1.0804 | 0.02075 | -0.0681 | 52.0675
7.5 | 1.1121 | 0.02292 | -0.0645 | 48.5209
8 | 1.1376 | 0.02582 | -0.0602 | 44.0589
8.5 | 1.1608 | 0.02862 | -0.056 | 40.559
9 | 1.1768 | 0.03271 | -0.0509 | 35.9768
9.5 | 1.2092 | 0.03878 | -0.0476 | 31.181
10 | 1.2399 | 0.0466 | -0.0451 | 26.6073
10.5 | 1.2404 | 0.0524 | -0.0392 | 23.6718
11 | 1.2228 | 0.05892 | -0.0333 | 20.7536
11.5 | 1.1922 | 0.06688 | -0.0297 | 17.826
12 | 1.153 | 0.07674 | -0.0299 | 15.0248
12.5 | 1.1091 | 0.08921 | -0.0347 | 12.4325
13 | 1.0643 | 0.10503 | -0.0442 | 10.1333
13.5 | 1.0294 | 0.12243 | -0.0546 | 8.4081
14 | 0.9738 | 0.15548 | -0.075 | 6.2632
14.5 | 0.9765 | 0.18523 | -0.0838 | 5.2718
15 | 0.9529 | 0.19503 | -0.0968 | 4.8859
15.5 | 0.9625 | 0.20349 | -0.1013 | 4.73

## 13. Re 100k Mach 0.25 (1)
BIGFOIL.COM POLAR EXPORT
hq309
HQ 3.0/9 |  |  |  | Cl Max: | 1.195 | at alpha= | 6.5 | deg
JavaFoil+Calcfoil stall+Eppler ext transition |  |  |  | L/D Max: | 69.051 | at alpha= | 3.5 | deg
Re: | 100000 |  |  | Cd Min: | 0.01138 | at alpha= | 1.5 | deg
Mach: | 0.25 |  |  | Cl=0 at alpha= | -3.8723 | deg
|  |  |  | @ Cl=0.1, Cd= | 0.035335
|  |  |  | @ Cl=0.4, Cd= | 0.011725
|  |  |  | @ Cl=0.6, Cd= | 0.19232
alpha (deg) | Cl | Cd | Cm | Cl/Cd
-13 | -0.05 | 0.15274 | -0.025 | -0.328
-12.5 | -0.047 | 0.1385 | -0.025 | -0.343
-12 | -0.045 | 0.25989 | -0.025 | -0.172
-11.5 | -0.042 | 0.1179 | -0.026 | -0.357
-11 | -0.118 | 0.18398 | -0.025 | -0.642
-10.5 | -0.161 | 0.16513 | -0.025 | -0.975
-10 | -0.195 | 0.14402 | -0.024 | -1.354
-9.5 | -0.222 | 0.1291 | -0.024 | -1.719
-9 | -0.241 | 0.13199 | -0.024 | -1.828
-8.5 | -0.253 | 0.09924 | -0.024 | -2.545
-8 | -0.255 | 0.08944 | -0.024 | -2.849
-7.5 | -0.248 | 0.07737 | -0.024 | -3.206
-7 | -0.232 | 0.06707 | -0.026 | -3.466
-6.5 | -0.209 | 0.06181 | -0.026 | -3.379
-6 | -0.178 | 0.05607 | -0.027 | -3.181
-5.5 | -0.142 | 0.0495 | -0.027 | -2.871
-5 | -0.101 | 0.04575 | -0.027 | -2.209
-4.5 | -0.057 | 0.04184 | -0.028 | -1.366
-4 | -0.012 | 0.03928 | -0.029 | -0.294
-3.5 | 0.035 | 0.03771 | -0.028 | 0.936
-3 | 0.083 | 0.03571 | -0.029 | 2.325
-2.5 | 0.131 | 0.03465 | -0.029 | 3.79
-2 | 0.18 | 0.03367 | -0.03 | 5.343
-1.5 | 0.284 | 0.01244 | -0.088 | 22.848
-1 | 0.345 | 0.01244 | -0.089 | 27.717
-0.5 | 0.405 | 0.01166 | -0.09 | 34.71
0 | 0.464 | 0.01188 | -0.09 | 39.091
0.5 | 0.525 | 0.01201 | -0.091 | 43.696
1 | 0.588 | 0.01223 | -0.092 | 48.094
1.5 | 0.649 | 0.01138 | -0.093 | 56.972
2 | 0.709 | 0.01177 | -0.094 | 60.247
2.5 | 0.769 | 0.01212 | -0.094 | 63.493
3 | 0.83 | 0.01242 | -0.095 | 66.773
3.5 | 0.889 | 0.01288 | -0.095 | 69.051
4 | 0.947 | 0.01446 | -0.096 | 65.51
4.5 | 1.005 | 0.01626 | -0.097 | 61.807
5 | 1.062 | 0.01869 | -0.097 | 56.801
5.5 | 1.116 | 0.02093 | -0.098 | 53.321
6 | 1.16 | 0.02206 | -0.098 | 52.604
6.5 | 1.195 | 0.0238 | -0.099 | 50.215
7 | 0.975 | 0.05158 | -0.028 | 18.909
7.5 | 0.983 | 0.05656 | -0.027 | 17.374
8 | 0.977 | 0.06276 | -0.027 | 15.561
8.5 | 0.956 | 0.07069 | -0.026 | 13.521
9 | 0.919 | 0.08055 | -0.027 | 11.409
9.5 | 0.866 | 0.09179 | -0.027 | 9.436
10 | 0.798 | 0.10911 | -0.028 | 7.315
10.5 | 0.717 | 0.12859 | -0.028 | 5.575
11 | 0.625 | 0.15669 | -0.029 | 3.988
11.5 | 0.524 | 0.19232 | -0.029 | 2.727

## 14. Re 100k Mach 0.25 (2)
BIGFOIL.COM POLAR EXPORT
hq309
HQ 3.0/9 |  |  |  | Cl Max: | 1.2214 | at alpha= | 10 | deg
XFOIL ncrit=9 |  |  |  | L/D Max: | 59.7112 | at alpha= | 5.5 | deg
Re: | 100000 |  |  | Cd Min: | 0.25052 | at alpha= | -20 | deg
Mach: | 0.25 |  |  | Cl=0 at alpha= | -1.6339 | deg
|  |  |  | @ Cl=0.1, Cd= | 0.01793
|  |  |  | @ Cl=0.4, Cd= | 0.019661
|  |  |  | @ Cl=0.6, Cd= | 0.018955
alpha (deg) | Cl | Cd | Cm | Cl/Cd
-20 | -0.6613 | 0.25052 | 0.0286 | -2.6397
-19 | -0.6351 | 0.24585 | 0.0185 | -2.5833
-18 | -0.5904 | 0.22254 | 0.0137 | -2.653
-17.5 | -0.5715 | 0.21518 | 0.0109 | -2.6559
-17 | -0.5538 | 0.20864 | 0.0076 | -2.6543
-16.5 | -0.5365 | 0.20223 | 0.0043 | -2.6529
-16 | -0.5198 | 0.19588 | 0.0008 | -2.6537
-15.5 | -0.5043 | 0.19012 | -0.003 | -2.6525
-15 | -0.4954 | 0.18702 | -0.0079 | -2.6489
-14.5 | -0.4922 | 0.18471 | -0.0127 | -2.6647
-14 | -0.4617 | 0.17022 | -0.0126 | -2.7124
-13.5 | -0.4441 | 0.16291 | -0.0142 | -2.726
-13 | -0.4311 | 0.15653 | -0.0169 | -2.7541
-12.5 | -0.426 | 0.15221 | -0.0213 | -2.7988
-12 | -0.4275 | 0.14905 | -0.0264 | -2.8682
-11.5 | -0.4028 | 0.1372 | -0.0257 | -2.9359
-11 | -0.3867 | 0.12999 | -0.0264 | -2.9748
-10.5 | -0.3783 | 0.12379 | -0.0286 | -3.056
-10 | -0.3847 | 0.1199 | -0.0341 | -3.2085
-9.5 | -0.3795 | 0.11232 | -0.036 | -3.3787
-9 | -0.3586 | 0.10463 | -0.0336 | -3.4273
-8.5 | -0.3593 | 0.09929 | -0.0355 | -3.6187
-8 | -0.3896 | 0.09648 | -0.0397 | -4.0381
-7.5 | -0.3699 | 0.08809 | -0.0348 | -4.1991
-7 | -0.3892 | 0.08429 | -0.0309 | -4.6174
-6.5 | -0.4196 | 0.0803 | -0.0318 | -5.2254
-6 | -0.4354 | 0.07369 | -0.0352 | -5.9085
-5.5 | -0.4318 | 0.06838 | -0.0316 | -6.3147
-5 | -0.4239 | 0.06126 | -0.0348 | -6.9197
-4.5 | -0.3996 | 0.05428 | -0.041 | -7.3618
-4 | -0.3767 | 0.04876 | -0.0391 | -7.7256
-3 | -0.2248 | 0.02981 | -0.0509 | -7.5411
-2.5 | -0.1388 | 0.02492 | -0.0554 | -5.5698
-2 | -0.0555 | 0.02227 | -0.0595 | -2.4921
-1.5 | 0.0203 | 0.01969 | -0.0636 | 1.031
-1 | 0.0617 | 0.01775 | -0.0571 | 3.4761
-0.5 | 0.1596 | 0.01821 | -0.0662 | 8.7644
0 | 0.2338 | 0.01877 | -0.0707 | 12.456
0.5 | 0.3132 | 0.01931 | -0.0757 | 16.2196
1 | 0.3979 | 0.01966 | -0.0811 | 20.2391
1.5 | 0.4754 | 0.01971 | -0.0845 | 24.1197
2 | 0.5707 | 0.01911 | -0.09 | 29.8639
2.5 | 0.6405 | 0.01874 | -0.0908 | 34.1782
3 | 0.7119 | 0.01797 | -0.091 | 39.616
3.5 | 0.7811 | 0.01705 | -0.0903 | 45.8123
4 | 0.8407 | 0.01642 | -0.0881 | 51.1998
4.5 | 0.8966 | 0.01596 | -0.0853 | 56.1779
5 | 0.9479 | 0.0159 | -0.0819 | 59.6164
5.5 | 0.9924 | 0.01662 | -0.0778 | 59.7112
6 | 1.0312 | 0.01824 | -0.0737 | 56.5351
6.5 | 1.0674 | 0.02013 | -0.0698 | 53.0253
7 | 1.1009 | 0.02225 | -0.0658 | 49.4787
7.5 | 1.1289 | 0.02488 | -0.0612 | 45.3738
8 | 1.1552 | 0.02824 | -0.0564 | 40.9065
8.5 | 1.1698 | 0.03118 | -0.051 | 37.5176
9 | 1.1834 | 0.03631 | -0.0453 | 32.5916
9.5 | 1.2135 | 0.04328 | -0.0416 | 28.0384
10 | 1.2214 | 0.05036 | -0.037 | 24.2534
10.5 | 1.2053 | 0.05888 | -0.0324 | 20.4704
11 | 1.1745 | 0.06688 | -0.0293 | 17.5613
11.5 | 1.1403 | 0.07661 | -0.0298 | 14.8845
12 | 1.1039 | 0.08789 | -0.0342 | 12.56
12.5 | 1.0342 | 0.10948 | -0.0506 | 9.4465
13 | 0.9894 | 0.13327 | -0.066 | 7.424
13.5 | 0.9753 | 0.14961 | -0.0744 | 6.5189
14 | 0.9737 | 0.1625 | -0.0802 | 5.992
14.5 | 0.967 | 0.18091 | -0.0903 | 5.3452
15 | 0.9738 | 0.20036 | -0.0988 | 4.8603

## 15. Re 100k Mach 0.50 (1)
BIGFOIL.COM POLAR EXPORT
hq309
HQ 3.0/9 |  |  |  | Cl Max: | 1.323 | at alpha= | 20 | deg
JavaFoil+Calcfoil stall+Eppler ext transition |  |  |  | L/D Max: | 67.356 | at alpha= | 3 | deg
Re: | 100000 |  |  | Cd Min: | 0.01229 | at alpha= | -0.5 | deg
Mach: | 0.5 |  |  | Cl=0 at alpha= | -3.8824 | deg
|  |  |  | @ Cl=0.1, Cd= | 0.036316
|  |  |  | @ Cl=0.4, Cd= | 0.012841
|  |  |  | @ Cl=0.6, Cd= | 0.012778
alpha (deg) | Cl | Cd | Cm | Cl/Cd
-20 | -0.82 | 0.33859 | -0.036 | -2.421
-19.5 | -0.794 | 0.31408 | -0.036 | -2.53
-19 | -0.771 | 0.30585 | -0.036 | -2.519
-18.5 | -0.746 | 0.31541 | -0.036 | -2.366
-18 | -0.722 | 0.31084 | -0.037 | -2.323
-17.5 | -0.698 | 0.30632 | -0.037 | -2.278
-17 | -0.674 | 0.28268 | -0.038 | -2.383
-16.5 | -0.648 | 0.27368 | -0.036 | -2.366
-16 | -0.623 | 0.27282 | -0.036 | -2.283
-15.5 | -0.598 | 0.26438 | -0.036 | -2.262
-15 | -0.573 | 0.25867 | -0.037 | -2.217
-14.5 | -0.549 | 0.25467 | -0.037 | -2.154
-14 | -0.524 | 0.23774 | -0.038 | -2.203
-13.5 | -0.499 | 0.2338 | -0.038 | -2.133
-13 | -0.473 | 0.21455 | -0.037 | -2.204
-12.5 | -0.448 | 0.19894 | -0.037 | -2.251
-12 | -0.423 | 0.19468 | -0.038 | -2.17
-11.5 | -0.397 | 0.19026 | -0.038 | -2.088
-11 | -0.371 | 0.18564 | -0.036 | -2
-10.5 | -0.346 | 0.18645 | -0.036 | -1.854
-10 | -0.32 | 0.18362 | -0.037 | -1.743
-9.5 | -0.294 | 0.1567 | -0.035 | -1.877
-9 | -0.268 | 0.15054 | -0.036 | -1.783
-8.5 | -0.242 | 0.1466 | -0.033 | -1.654
-8 | -0.217 | 0.13376 | -0.034 | -1.619
-7.5 | -0.191 | 0.12447 | -0.034 | -1.531
-7 | -0.164 | 0.07848 | -0.032 | -2.095
-6.5 | -0.138 | 0.06272 | -0.032 | -2.205
-6 | -0.112 | 0.05565 | -0.032 | -2.015
-5.5 | -0.086 | 0.04913 | -0.033 | -1.747
-5 | -0.098 | 0.05547 | -0.032 | -1.763
-4.5 | -0.06 | 0.04672 | -0.032 | -1.278
-4 | -0.012 | 0.04196 | -0.032 | -0.297
-3.5 | 0.039 | 0.03873 | -0.032 | 1.001
-3 | 0.092 | 0.03651 | -0.032 | 2.52
-2.5 | 0.146 | 0.0352 | -0.033 | 4.152
-2 | 0.201 | 0.03421 | -0.033 | 5.868
-1.5 | 0.255 | 0.03363 | -0.034 | 7.595
-1 | 0.385 | 0.013 | -0.099 | 29.625
-0.5 | 0.452 | 0.01229 | -0.1 | 36.795
0 | 0.517 | 0.01244 | -0.101 | 41.597
0.5 | 0.584 | 0.01269 | -0.102 | 46.053
1 | 0.651 | 0.01306 | -0.102 | 49.891
1.5 | 0.718 | 0.01336 | -0.103 | 53.746
2 | 0.785 | 0.01383 | -0.104 | 56.765
2.5 | 0.853 | 0.01439 | -0.105 | 59.305
3 | 0.926 | 0.01375 | -0.106 | 67.356
3.5 | 0.991 | 0.01603 | -0.107 | 61.86
4 | 1.055 | 0.0171 | -0.107 | 61.688
4.5 | 1.116 | 0.01925 | -0.108 | 57.972
5 | 1.175 | 0.02167 | -0.109 | 54.2
5.5 | 1.213 | 0.02497 | -0.108 | 48.558
6 | 1.226 | 0.02691 | -0.108 | 45.55
6.5 | 0.964 | 0.05531 | -0.029 | 17.433
7 | 0.589 | 0.11067 | -0.031 | 5.324
7.5 | 0.617 | 0.11656 | -0.031 | 5.291
8 | 0.644 | 0.12273 | -0.031 | 5.248
8.5 | 0.673 | 0.15015 | -0.042 | 4.48
9 | 0.701 | 0.18031 | -0.046 | 3.886
9.5 | 0.728 | 0.18327 | -0.046 | 3.974
10 | 0.757 | 0.18342 | -0.049 | 4.125
10.5 | 0.784 | 0.19789 | -0.049 | 3.962
11 | 0.813 | 0.2026 | -0.053 | 4.013
11.5 | 0.841 | 0.20791 | -0.053 | 4.043
12 | 0.87 | 0.22873 | -0.056 | 3.801
12.5 | 0.897 | 0.23967 | -0.057 | 3.743
13 | 0.925 | 0.24571 | -0.057 | 3.765
13.5 | 0.955 | 0.27406 | -0.061 | 3.485
14 | 0.983 | 0.27232 | -0.062 | 3.609
14.5 | 1.01 | 0.27909 | -0.062 | 3.621
15 | 1.041 | 0.29302 | -0.065 | 3.552
15.5 | 1.069 | 0.31094 | -0.066 | 3.438
16 | 1.097 | 0.31449 | -0.066 | 3.487
16.5 | 1.124 | 0.31847 | -0.067 | 3.531
17 | 1.152 | 0.32075 | -0.067 | 3.592
17.5 | 1.18 | 0.33146 | -0.068 | 3.561
18 | 1.213 | 0.35157 | -0.072 | 3.452
18.5 | 1.241 | 0.35632 | -0.072 | 3.483
19 | 1.268 | 0.37119 | -0.073 | 3.417
19.5 | 1.296 | 0.37825 | -0.073 | 3.426
20 | 1.323 | 0.37427 | -0.073 | 3.536

## 16. Re 100k Mach 0.50 (2)
BIGFOIL.COM POLAR EXPORT
hq309
HQ 3.0/9 |  |  |  | Cl Max: | 1.2357 | at alpha= | 20 | deg
XFOIL ncrit=9 |  |  |  | L/D Max: | 56.1666 | at alpha= | 4.5 | deg
Re: | 100000 |  |  | Cd Min: | 0.32299 | at alpha= | 20 | deg
Mach: | 0.5 |  |  | Cl=0 at alpha= | -99 | deg
|  |  |  | @ Cl=0.1, Cd= | 0.02015
|  |  |  | @ Cl=0.4, Cd= | 0.020771
|  |  |  | @ Cl=0.6, Cd= | 0.020369
alpha (deg) | Cl | Cd | Cm | Cl/Cd
0 | 0.2615 | 0.02015 | -0.0782 | 12.9777
0.5 | 0.3493 | 0.02068 | -0.0832 | 16.8907
1 | 0.4437 | 0.02085 | -0.0884 | 21.2806
1.5 | 0.5347 | 0.02066 | -0.0919 | 25.8809
2 | 0.62 | 0.02028 | -0.0936 | 30.572
2.5 | 0.7079 | 0.01938 | -0.0945 | 36.5273
3 | 0.7834 | 0.01858 | -0.093 | 42.1636
3.5 | 0.8575 | 0.01776 | -0.0907 | 48.2827
4 | 0.9264 | 0.01724 | -0.0873 | 53.7355
4.5 | 0.9846 | 0.01753 | -0.0826 | 56.1666
5 | 1.0347 | 0.01891 | -0.0776 | 54.7171
5.5 | 1.0806 | 0.02095 | -0.0726 | 51.58
6 | 1.1205 | 0.02326 | -0.067 | 48.1728
6.5 | 1.1532 | 0.026 | -0.0608 | 44.3538
7 | 1.1785 | 0.0294 | -0.0539 | 40.085
7.5 | 1.1955 | 0.03365 | -0.0465 | 35.5275
8 | 1.2039 | 0.03956 | -0.0395 | 30.4323
8.5 | 1.1911 | 0.0455 | -0.0333 | 26.178
9 | 1.1663 | 0.05307 | -0.0303 | 21.9766
9.5 | 1.1294 | 0.06372 | -0.0319 | 17.7244
10 | 1.0888 | 0.07678 | -0.0381 | 14.1808
10.5 | 1.0501 | 0.09212 | -0.0478 | 11.3993
11 | 1.0183 | 0.10871 | -0.0584 | 9.3671
11.5 | 0.9962 | 0.12536 | -0.0685 | 7.9467
12 | 0.9817 | 0.14145 | -0.0783 | 6.9403
12.5 | 0.9763 | 0.15584 | -0.0869 | 6.2648
13 | 0.9792 | 0.16881 | -0.0942 | 5.8006
13.5 | 0.9938 | 0.17844 | -0.0981 | 5.5694
14 | 1.0013 | 0.19104 | -0.1058 | 5.2413
14.5 | 1.0169 | 0.20234 | -0.1112 | 5.0257
15.5 | 1.0569 | 0.23184 | -0.1234 | 4.5587
16 | 1.0605 | 0.23866 | -0.1331 | 4.4436
16.5 | 1.0807 | 0.24808 | -0.1383 | 4.3563
17 | 1.1156 | 0.26354 | -0.139 | 4.2331
17.5 | 1.1194 | 0.26721 | -0.1498 | 4.1892
18 | 1.1455 | 0.27769 | -0.1529 | 4.1251
18.5 | 1.1645 | 0.28764 | -0.1592 | 4.0485
19 | 1.1814 | 0.29514 | -0.1669 | 4.0028
19.5 | 1.2042 | 0.30476 | -0.1716 | 3.9513
20 | 1.2357 | 0.32299 | -0.173 | 3.8258

## 17. Re 250k Mach 0.00 (1)
BIGFOIL.COM POLAR EXPORT
hq309
HQ 3.0/9 |  |  |  | Cl Max: | 1.2 | at alpha= | 7 | deg
JavaFoil+Calcfoil stall+Eppler ext transition |  |  |  | L/D Max: | 96.722 | at alpha= | 3.5 | deg
Re: | 250000 |  |  | Cd Min: | 0.00741 | at alpha= | -0.5 | deg
Mach: | 0 |  |  | Cl=0 at alpha= | -3.8778 | deg
|  |  |  | @ Cl=0.1, Cd= | 0.031928
|  |  |  | @ Cl=0.4, Cd= | 0.0074167
|  |  |  | @ Cl=0.6, Cd= | 0.0077921
alpha (deg) | Cl | Cd | Cm | Cl/Cd
-15 | -0.221 | 0.14176 | -0.023 | -1.557
-14.5 | -0.233 | 0.13211 | -0.024 | -1.764
-14 | -0.245 | 0.1238 | -0.024 | -1.983
-13.5 | -0.258 | 0.11741 | -0.024 | -2.198
-13 | -0.27 | 0.1111 | -0.024 | -2.434
-12.5 | -0.282 | 0.13497 | -0.024 | -2.091
-12 | -0.293 | 0.12642 | -0.024 | -2.32
-11.5 | -0.303 | 0.11542 | -0.024 | -2.625
-11 | -0.311 | 0.10774 | -0.024 | -2.886
-10.5 | -0.316 | 0.09829 | -0.024 | -3.219
-10 | -0.319 | 0.09214 | -0.024 | -3.461
-9.5 | -0.318 | 0.08392 | -0.023 | -3.786
-9 | -0.312 | 0.07854 | -0.023 | -3.977
-8.5 | -0.302 | 0.06898 | -0.024 | -4.384
-8 | -0.287 | 0.06311 | -0.025 | -4.555
-7.5 | -0.267 | 0.05854 | -0.025 | -4.567
-7 | -0.242 | 0.05424 | -0.025 | -4.465
-6.5 | -0.212 | 0.05037 | -0.026 | -4.214
-6 | -0.178 | 0.04604 | -0.026 | -3.868
-5.5 | -0.14 | 0.04274 | -0.027 | -3.28
-5 | -0.099 | 0.03996 | -0.027 | -2.478
-4.5 | -0.056 | 0.03804 | -0.027 | -1.466
-4 | -0.011 | 0.03563 | -0.028 | -0.315
-3.5 | 0.034 | 0.03432 | -0.027 | 0.999
-3 | 0.081 | 0.0323 | -0.029 | 2.494
-2.5 | 0.127 | 0.0314 | -0.028 | 4.053
-2 | 0.174 | 0.0306 | -0.029 | 5.695
-1.5 | 0.275 | 0.00882 | -0.086 | 31.223
-1 | 0.334 | 0.00876 | -0.087 | 38.101
-0.5 | 0.392 | 0.00741 | -0.088 | 52.93
0 | 0.452 | 0.00746 | -0.088 | 60.61
0.5 | 0.511 | 0.00763 | -0.089 | 66.997
1 | 0.57 | 0.00773 | -0.089 | 73.657
1.5 | 0.628 | 0.00785 | -0.09 | 79.993
2 | 0.687 | 0.00815 | -0.091 | 84.275
2.5 | 0.745 | 0.00832 | -0.091 | 89.608
3 | 0.804 | 0.00858 | -0.092 | 93.663
3.5 | 0.861 | 0.0089 | -0.092 | 96.722
4 | 0.918 | 0.01017 | -0.093 | 90.282
4.5 | 0.974 | 0.01189 | -0.093 | 81.967
5 | 1.03 | 0.01395 | -0.094 | 73.831
5.5 | 1.084 | 0.01479 | -0.094 | 73.285
6 | 1.13 | 0.01735 | -0.095 | 65.09
6.5 | 1.169 | 0.01852 | -0.096 | 63.112
7 | 1.2 | 0.01949 | -0.096 | 61.577
7.5 | 0.979 | 0.05 | -0.028 | 19.581
8 | 0.989 | 0.05386 | -0.028 | 18.368
8.5 | 0.991 | 0.05845 | -0.027 | 16.956
9 | 0.984 | 0.06284 | -0.026 | 15.666
9.5 | 0.969 | 0.06881 | -0.027 | 14.088
10 | 0.947 | 0.0756 | -0.027 | 12.522
10.5 | 0.917 | 0.08282 | -0.027 | 11.075
11 | 0.882 | 0.09117 | -0.028 | 9.675
11.5 | 0.842 | 0.10036 | -0.028 | 8.395
12 | 0.8 | 0.11086 | -0.029 | 7.216

## 18. Re 250k Mach 0.00 (2)
BIGFOIL.COM POLAR EXPORT
hq309
HQ 3.0/9 |  |  |  | Cl Max: | 1.2756 | at alpha= | 11 | deg
XFOIL ncrit=9 |  |  |  | L/D Max: | 92.3358 | at alpha= | 4.5 | deg
Re: | 250000 |  |  | Cd Min: | 0.24085 | at alpha= | -20 | deg
Mach: | 0 |  |  | Cl=0 at alpha= | -3.4449 | deg
|  |  |  | @ Cl=0.1, Cd= | 0.012697
|  |  |  | @ Cl=0.4, Cd= | 0.0088279
|  |  |  | @ Cl=0.6, Cd= | 0.0084751
alpha (deg) | Cl | Cd | Cm | Cl/Cd
-20 | -0.6415 | 0.24085 | 0.0275 | -2.6635
-19.5 | -0.6239 | 0.23482 | 0.0235 | -2.6569
-19 | -0.6078 | 0.23055 | 0.0185 | -2.6363
-18.5 | -0.5935 | 0.22562 | 0.0141 | -2.6305
-18 | -0.5795 | 0.22033 | 0.0099 | -2.6301
-17 | -0.5436 | 0.20287 | 0.0051 | -2.6795
-16.5 | -0.5271 | 0.19623 | 0.0025 | -2.6861
-16 | -0.5114 | 0.18989 | -0.0003 | -2.6931
-15.5 | -0.4963 | 0.18353 | -0.0033 | -2.7042
-15 | -0.4815 | 0.17704 | -0.0062 | -2.7197
-14.5 | -0.4673 | 0.17051 | -0.009 | -2.7406
-14 | -0.4537 | 0.16395 | -0.0119 | -2.7673
-13.5 | -0.4411 | 0.15769 | -0.0152 | -2.7973
-13 | -0.4341 | 0.15251 | -0.0195 | -2.8464
-12.5 | -0.4255 | 0.14646 | -0.0231 | -2.9052
-12 | -0.4144 | 0.13974 | -0.0258 | -2.9655
-11.5 | -0.4083 | 0.12989 | -0.0275 | -3.1434
-11 | -0.3923 | 0.12295 | -0.0273 | -3.1907
-10.5 | -0.382 | 0.11668 | -0.0286 | -3.2739
-10 | -0.3744 | 0.11028 | -0.0304 | -3.395
-9.5 | -0.3689 | 0.10398 | -0.0329 | -3.5478
-9 | -0.3693 | 0.0985 | -0.0381 | -3.7492
-8.5 | -0.3698 | 0.09275 | -0.0405 | -3.9871
-8 | -0.384 | 0.08756 | -0.0402 | -4.3856
-7.5 | -0.4128 | 0.08339 | -0.0378 | -4.9502
-6.5 | -0.4022 | 0.06524 | -0.0469 | -6.1649
-6 | -0.3461 | 0.05477 | -0.0614 | -6.3192
-5.5 | -0.273 | 0.04661 | -0.0737 | -5.8571
-5 | -0.2232 | 0.03546 | -0.0805 | -6.2944
-4.5 | -0.1474 | 0.02577 | -0.0848 | -5.7198
-4 | -0.0827 | 0.01913 | -0.0867 | -4.3231
-3.5 | -0.0071 | 0.01661 | -0.09 | -0.42745
-3 | 0.0573 | 0.01366 | -0.0916 | 4.1947
-2.5 | 0.1278 | 0.01207 | -0.0948 | 10.5882
-2 | 0.1795 | 0.00987 | -0.0947 | 18.1864
-1.5 | 0.2361 | 0.00968 | -0.0939 | 24.3905
-1 | 0.2878 | 0.00949 | -0.0918 | 30.3267
-0.5 | 0.3339 | 0.00922 | -0.0884 | 36.2148
0 | 0.3851 | 0.00892 | -0.0867 | 43.1726
0.5 | 0.4514 | 0.00851 | -0.088 | 53.0435
1 | 0.5165 | 0.00846 | -0.0903 | 61.052
1.5 | 0.5729 | 0.00846 | -0.0903 | 67.7187
2 | 0.6268 | 0.00849 | -0.0897 | 73.828
2.5 | 0.6807 | 0.00857 | -0.089 | 79.4282
3 | 0.7341 | 0.0087 | -0.0882 | 84.3793
3.5 | 0.7862 | 0.00887 | -0.0872 | 88.6359
4 | 0.837 | 0.00915 | -0.0859 | 91.4754
4.5 | 0.8855 | 0.00959 | -0.0843 | 92.3358
5 | 0.9295 | 0.0104 | -0.082 | 89.375
5.5 | 0.9697 | 0.01161 | -0.0794 | 83.5228
6 | 1.0096 | 0.01295 | -0.077 | 77.9614
6.5 | 1.051 | 0.01423 | -0.075 | 73.858
7 | 1.0917 | 0.01557 | -0.0731 | 70.1156
7.5 | 1.132 | 0.01699 | -0.071 | 66.6274
8 | 1.1662 | 0.01901 | -0.0682 | 61.3467
8.5 | 1.1887 | 0.02229 | -0.0633 | 53.3288
9 | 1.2141 | 0.02482 | -0.0588 | 48.9162
9.5 | 1.2315 | 0.02766 | -0.0534 | 44.5228
10 | 1.2465 | 0.03117 | -0.0483 | 39.9904
10.5 | 1.2626 | 0.0355 | -0.044 | 35.5662
11 | 1.2756 | 0.04078 | -0.0398 | 31.28
11.5 | 1.2744 | 0.04726 | -0.0354 | 26.9657
12 | 1.2529 | 0.05572 | -0.0315 | 22.4856
12.5 | 1.2156 | 0.06595 | -0.0306 | 18.4321
13 | 1.1741 | 0.07809 | -0.0339 | 15.0352
13.5 | 1.1314 | 0.09293 | -0.0418 | 12.1748
14 | 1.0884 | 0.11163 | -0.0543 | 9.7501
14.5 | 1.0406 | 0.13651 | -0.0708 | 7.6229
15 | 0.9946 | 0.16547 | -0.0863 | 6.0108
15.5 | 0.9711 | 0.19404 | -0.0988 | 5.0046
16 | 0.9782 | 0.20445 | -0.1045 | 4.7845

## 19. Re 250k Mach 0.10 (1)
BIGFOIL.COM POLAR EXPORT
hq309
HQ 3.0/9 |  |  |  | Cl Max: | 1.204 | at alpha= | 7 | deg
JavaFoil+Calcfoil stall+Eppler ext transition |  |  |  | L/D Max: | 96.919 | at alpha= | 3.5 | deg
Re: | 250000 |  |  | Cd Min: | 0.00743 | at alpha= | -0.5 | deg
Mach: | 0.1 |  |  | Cl=0 at alpha= | -3.8778 | deg
|  |  |  | @ Cl=0.1, Cd= | 0.031944
|  |  |  | @ Cl=0.4, Cd= | 0.0074349
|  |  |  | @ Cl=0.6, Cd= | 0.0077717
alpha (deg) | Cl | Cd | Cm | Cl/Cd
-14.5 | -0.2 | 0.1327 | -0.024 | -1.506
-14 | -0.214 | 0.12423 | -0.024 | -1.722
-13.5 | -0.228 | 0.1206 | -0.024 | -1.892
-13 | -0.243 | 0.11006 | -0.025 | -2.204
-12.5 | -0.257 | 0.146 | -0.024 | -1.758
-12 | -0.27 | 0.13117 | -0.024 | -2.06
-11.5 | -0.283 | 0.1235 | -0.025 | -2.288
-11 | -0.293 | 0.10563 | -0.024 | -2.775
-10.5 | -0.301 | 0.10092 | -0.024 | -2.987
-10 | -0.307 | 0.09219 | -0.024 | -3.326
-9.5 | -0.308 | 0.08602 | -0.024 | -3.582
-9 | -0.305 | 0.0805 | -0.023 | -3.791
-8.5 | -0.297 | 0.06994 | -0.024 | -4.251
-8 | -0.284 | 0.06542 | -0.025 | -4.343
-7.5 | -0.265 | 0.05894 | -0.026 | -4.503
-7 | -0.241 | 0.05547 | -0.026 | -4.35
-6.5 | -0.212 | 0.05084 | -0.026 | -4.171
-6 | -0.178 | 0.04667 | -0.026 | -3.82
-5.5 | -0.141 | 0.04304 | -0.027 | -3.266
-5 | -0.099 | 0.0403 | -0.027 | -2.466
-4.5 | -0.056 | 0.03809 | -0.027 | -1.47
-4 | -0.011 | 0.03562 | -0.028 | -0.317
-3.5 | 0.034 | 0.03433 | -0.028 | 1.004
-3 | 0.081 | 0.0323 | -0.029 | 2.506
-2.5 | 0.128 | 0.03142 | -0.029 | 4.07
-2 | 0.175 | 0.0306 | -0.029 | 5.724
-1.5 | 0.277 | 0.00885 | -0.087 | 31.249
-1 | 0.336 | 0.00879 | -0.087 | 38.165
-0.5 | 0.394 | 0.00743 | -0.088 | 53.045
0 | 0.455 | 0.00748 | -0.089 | 60.765
0.5 | 0.514 | 0.00758 | -0.089 | 67.789
1 | 0.572 | 0.00771 | -0.09 | 74.21
1.5 | 0.631 | 0.00784 | -0.09 | 80.5
2 | 0.69 | 0.00816 | -0.091 | 84.611
2.5 | 0.749 | 0.00832 | -0.092 | 89.976
3 | 0.808 | 0.0086 | -0.092 | 93.856
3.5 | 0.866 | 0.00893 | -0.093 | 96.919
4 | 0.923 | 0.01023 | -0.093 | 90.206
4.5 | 0.979 | 0.01191 | -0.094 | 82.192
5 | 1.035 | 0.01403 | -0.094 | 73.759
5.5 | 1.089 | 0.01488 | -0.095 | 73.141
6 | 1.134 | 0.01751 | -0.095 | 64.776
6.5 | 1.173 | 0.01865 | -0.096 | 62.914
7 | 1.204 | 0.01964 | -0.096 | 61.28
7.5 | 0.98 | 0.0502 | -0.028 | 19.527
8 | 0.989 | 0.05406 | -0.028 | 18.288
8.5 | 0.988 | 0.05864 | -0.027 | 16.848
9 | 0.978 | 0.06362 | -0.026 | 15.372
9.5 | 0.959 | 0.06989 | -0.027 | 13.722
10 | 0.932 | 0.07682 | -0.027 | 12.127
10.5 | 0.897 | 0.08484 | -0.027 | 10.573
11 | 0.856 | 0.09396 | -0.028 | 9.113
11.5 | 0.811 | 0.1039 | -0.028 | 7.807
12 | 0.763 | 0.1163 | -0.029 | 6.561

## 20. Re 250k Mach 0.10 (2)
BIGFOIL.COM POLAR EXPORT
hq309
HQ 3.0/9 |  |  |  | Cl Max: | 1.2698 | at alpha= | 11 | deg
XFOIL ncrit=9 |  |  |  | L/D Max: | 91.9959 | at alpha= | 4.5 | deg
Re: | 250000 |  |  | Cd Min: | 0.19244 | at alpha= | 16 | deg
Mach: | 0.1 |  |  | Cl=0 at alpha= | -99 | deg
|  |  |  | @ Cl=0.1, Cd= | 0.00895
|  |  |  | @ Cl=0.4, Cd= | 0.0088755
|  |  |  | @ Cl=0.6, Cd= | 0.0084934
alpha (deg) | Cl | Cd | Cm | Cl/Cd
0 | 0.3875 | 0.00895 | -0.0872 | 43.2961
0.5 | 0.4513 | 0.00857 | -0.0879 | 52.6604
1 | 0.5188 | 0.00848 | -0.0905 | 61.1792
1.5 | 0.5756 | 0.00848 | -0.0906 | 67.8774
2 | 0.6301 | 0.00851 | -0.09 | 74.0423
2.5 | 0.6842 | 0.0086 | -0.0893 | 79.5581
3 | 0.7379 | 0.00872 | -0.0885 | 84.6216
3.5 | 0.7902 | 0.00891 | -0.0874 | 88.6869
4 | 0.8412 | 0.0092 | -0.0861 | 91.4348
4.5 | 0.8896 | 0.00967 | -0.0843 | 91.9959
5 | 0.9336 | 0.01051 | -0.082 | 88.8297
5.5 | 0.9737 | 0.01176 | -0.0793 | 82.7976
6 | 1.0141 | 0.01309 | -0.0769 | 77.4714
6.5 | 1.0558 | 0.01436 | -0.0749 | 73.5237
7 | 1.0966 | 0.01572 | -0.0728 | 69.7583
7.5 | 1.1362 | 0.01724 | -0.0706 | 65.9049
8 | 1.1699 | 0.01934 | -0.0675 | 60.4912
8.5 | 1.1905 | 0.02274 | -0.0623 | 52.3527
9 | 1.2145 | 0.02529 | -0.0575 | 48.0229
9.5 | 1.2306 | 0.02829 | -0.0519 | 43.4995
10 | 1.2455 | 0.03199 | -0.0468 | 38.934
10.5 | 1.2608 | 0.03654 | -0.0425 | 34.5047
11 | 1.2698 | 0.04213 | -0.0381 | 30.14
11.5 | 1.263 | 0.04902 | -0.0338 | 25.765
12 | 1.2384 | 0.05772 | -0.0308 | 21.4553
12.5 | 1.2012 | 0.06831 | -0.0311 | 17.5845
13 | 1.1602 | 0.08107 | -0.0357 | 14.3111
13.5 | 1.118 | 0.09682 | -0.0449 | 11.5472
14 | 1.0753 | 0.11671 | -0.0583 | 9.2134
14.5 | 1.0254 | 0.14361 | -0.0754 | 7.1402
15 | 0.9916 | 0.16831 | -0.0881 | 5.8915
15.5 | 0.9923 | 0.18034 | -0.0938 | 5.5024
16 | 0.8028 | 0.19244 | -0.0926 | 4.1717

## 21. Re 250k Mach 0.25 (1)
BIGFOIL.COM POLAR EXPORT
hq309
HQ 3.0/9 |  |  |  | Cl Max: | 1.195 | at alpha= | 6.5 | deg
JavaFoil+Calcfoil stall+Eppler ext transition |  |  |  | L/D Max: | 97.535 | at alpha= | 3.5 | deg
Re: | 250000 |  |  | Cd Min: | 0.00747 | at alpha= | -0.5 | deg
Mach: | 0.25 |  |  | Cl=0 at alpha= | -3.8723 | deg
|  |  |  | @ Cl=0.1, Cd= | 0.032404
|  |  |  | @ Cl=0.4, Cd= | 0.0075825
|  |  |  | @ Cl=0.6, Cd= | 0.14885
alpha (deg) | Cl | Cd | Cm | Cl/Cd
-13 | -0.05 | 0.1251 | -0.027 | -0.401
-12.5 | -0.047 | 0.11316 | -0.027 | -0.42
-12 | -0.045 | 0.10472 | -0.027 | -0.428
-11.5 | -0.042 | 0.0976 | -0.027 | -0.431
-11 | -0.118 | 0.09245 | -0.027 | -1.278
-10.5 | -0.161 | 0.08554 | -0.026 | -1.882
-10 | -0.195 | 0.11574 | -0.026 | -1.685
-9.5 | -0.222 | 0.10203 | -0.026 | -2.175
-9 | -0.241 | 0.09036 | -0.026 | -2.672
-8.5 | -0.253 | 0.07862 | -0.025 | -3.213
-8 | -0.255 | 0.07131 | -0.025 | -3.574
-7.5 | -0.248 | 0.06353 | -0.025 | -3.905
-7 | -0.233 | 0.05744 | -0.027 | -4.048
-6.5 | -0.209 | 0.05314 | -0.026 | -3.931
-6 | -0.178 | 0.0486 | -0.027 | -3.67
-5.5 | -0.142 | 0.04407 | -0.028 | -3.225
-5 | -0.101 | 0.04111 | -0.028 | -2.459
-4.5 | -0.057 | 0.03798 | -0.029 | -1.505
-4 | -0.012 | 0.03593 | -0.029 | -0.321
-3.5 | 0.035 | 0.03456 | -0.028 | 1.022
-3 | 0.083 | 0.03291 | -0.029 | 2.523
-2.5 | 0.131 | 0.03148 | -0.029 | 4.171
-2 | 0.18 | 0.03059 | -0.03 | 5.88
-1.5 | 0.284 | 0.00889 | -0.089 | 31.951
-1 | 0.345 | 0.00882 | -0.09 | 39.078
-0.5 | 0.405 | 0.00747 | -0.09 | 54.241
0 | 0.467 | 0.00755 | -0.091 | 61.834
0.5 | 0.528 | 0.00765 | -0.092 | 68.971
1 | 0.588 | 0.00779 | -0.092 | 75.493
1.5 | 0.649 | 0.00795 | -0.093 | 81.62
2 | 0.709 | 0.00821 | -0.094 | 86.372
2.5 | 0.769 | 0.00845 | -0.094 | 91.003
3 | 0.83 | 0.00874 | -0.095 | 94.971
3.5 | 0.889 | 0.00912 | -0.095 | 97.535
4 | 0.947 | 0.01064 | -0.096 | 89.067
4.5 | 1.005 | 0.01246 | -0.097 | 80.682
5 | 1.062 | 0.0145 | -0.097 | 73.231
5.5 | 1.116 | 0.01704 | -0.098 | 65.507
6 | 1.16 | 0.01797 | -0.098 | 64.584
6.5 | 1.195 | 0.01955 | -0.099 | 61.146
7 | 0.975 | 0.0473 | -0.03 | 20.624
7.5 | 0.983 | 0.05127 | -0.028 | 19.166
8 | 0.977 | 0.05616 | -0.028 | 17.392
8.5 | 0.956 | 0.06205 | -0.027 | 15.403
9 | 0.919 | 0.0688 | -0.027 | 13.358
9.5 | 0.866 | 0.07846 | -0.028 | 11.04
10 | 0.798 | 0.08917 | -0.029 | 8.951
10.5 | 0.717 | 0.10373 | -0.03 | 6.912
11 | 0.625 | 0.12291 | -0.031 | 5.085
11.5 | 0.525 | 0.14885 | -0.031 | 3.524

## 22. Re 250k Mach 0.25 (2)
BIGFOIL.COM POLAR EXPORT
hq309
HQ 3.0/9 |  |  |  | Cl Max: | 1.2379 | at alpha= | 10.5 | deg
XFOIL ncrit=9 |  |  |  | L/D Max: | 91.3002 | at alpha= | 4 | deg
Re: | 250000 |  |  | Cd Min: | 0.24537 | at alpha= | -20 | deg
Mach: | 0.25 |  |  | Cl=0 at alpha= | -3.5128 | deg
|  |  |  | @ Cl=0.1, Cd= | 0.013208
|  |  |  | @ Cl=0.4, Cd= | 0.0091526
|  |  |  | @ Cl=0.6, Cd= | 0.0086072
alpha (deg) | Cl | Cd | Cm | Cl/Cd
-20 | -0.6541 | 0.24537 | 0.0291 | -2.6658
-19.5 | -0.6353 | 0.23988 | 0.0244 | -2.6484
-19 | -0.6199 | 0.23579 | 0.0192 | -2.629
-18.5 | -0.6047 | 0.23059 | 0.0147 | -2.6224
-17.5 | -0.5666 | 0.2128 | 0.0092 | -2.6626
-17 | -0.5489 | 0.20585 | 0.0064 | -2.6665
-16.5 | -0.5317 | 0.19935 | 0.0033 | -2.6672
-16 | -0.5149 | 0.19282 | 0.0001 | -2.6704
-15.5 | -0.4986 | 0.18625 | -0.0031 | -2.677
-15 | -0.4828 | 0.17959 | -0.0062 | -2.6883
-14.5 | -0.4673 | 0.17292 | -0.0093 | -2.7024
-14 | -0.4526 | 0.16662 | -0.0128 | -2.7164
-13.5 | -0.4423 | 0.1614 | -0.017 | -2.7404
-13 | -0.4345 | 0.15587 | -0.0209 | -2.7876
-12.5 | -0.4227 | 0.14917 | -0.0241 | -2.8337
-12 | -0.4107 | 0.14226 | -0.0268 | -2.887
-11.5 | -0.3935 | 0.13173 | -0.0254 | -2.9872
-11 | -0.3822 | 0.12531 | -0.0271 | -3.05
-10.5 | -0.3725 | 0.11886 | -0.0289 | -3.1339
-10 | -0.3649 | 0.11242 | -0.0314 | -3.2459
-9.5 | -0.3626 | 0.10714 | -0.0363 | -3.3844
-9 | -0.3596 | 0.10138 | -0.0396 | -3.5471
-8 | -0.3618 | 0.08667 | -0.0381 | -4.1745
-7.5 | -0.3735 | 0.08245 | -0.0347 | -4.53
-7 | -0.412 | 0.08022 | -0.0272 | -5.1359
-6.5 | -0.3988 | 0.07257 | -0.0355 | -5.4954
-6 | -0.3416 | 0.05941 | -0.0585 | -5.7499
-5.5 | -0.269 | 0.0495 | -0.0762 | -5.4343
-4.5 | -0.1494 | 0.03149 | -0.09 | -4.7444
-4 | -0.0801 | 0.02072 | -0.0916 | -3.8658
-3.5 | 0.0021 | 0.01736 | -0.0956 | 0.12097
-3 | 0.0636 | 0.01411 | -0.0959 | 4.5074
-2.5 | 0.1286 | 0.0125 | -0.0971 | 10.288
-2 | 0.1859 | 0.01005 | -0.0981 | 18.4975
-1.5 | 0.2446 | 0.0098 | -0.0971 | 24.9592
-1 | 0.298 | 0.00966 | -0.0949 | 30.8489
-0.5 | 0.3447 | 0.00944 | -0.091 | 36.5148
0 | 0.3976 | 0.00917 | -0.0893 | 43.3588
0.5 | 0.4556 | 0.00875 | -0.0882 | 52.0686
1 | 0.5312 | 0.0086 | -0.092 | 61.7674
1.5 | 0.5898 | 0.0086 | -0.092 | 68.5814
2 | 0.6465 | 0.00864 | -0.0915 | 74.8264
2.5 | 0.7027 | 0.00874 | -0.0908 | 80.4005
3 | 0.758 | 0.00888 | -0.0898 | 85.3604
3.5 | 0.8118 | 0.0091 | -0.0885 | 89.2088
4 | 0.8637 | 0.00946 | -0.0869 | 91.3002
4.5 | 0.9119 | 0.01008 | -0.0846 | 90.4663
5 | 0.9551 | 0.01115 | -0.0817 | 85.6592
5.5 | 0.9961 | 0.01249 | -0.0787 | 79.7518
6 | 1.038 | 0.01385 | -0.0761 | 74.9458
6.5 | 1.0806 | 0.01516 | -0.0736 | 71.2797
7 | 1.1214 | 0.01666 | -0.071 | 67.3109
7.5 | 1.158 | 0.01858 | -0.0677 | 62.3251
8 | 1.1835 | 0.02152 | -0.0628 | 54.9954
8.5 | 1.199 | 0.02473 | -0.0563 | 48.4836
9 | 1.2132 | 0.02799 | -0.0499 | 43.3441
9.5 | 1.2261 | 0.03205 | -0.0444 | 38.2559
10 | 1.237 | 0.03702 | -0.0394 | 33.4144
10.5 | 1.2379 | 0.04308 | -0.0349 | 28.7349
11.5 | 1.1988 | 0.0595 | -0.0305 | 20.1479
12 | 1.1653 | 0.07068 | -0.0332 | 16.487
12.5 | 1.1288 | 0.08431 | -0.0399 | 13.3887
13 | 1.0916 | 0.10103 | -0.0506 | 10.8047
13.5 | 1.0534 | 0.1213 | -0.064 | 8.6843
14 | 1.014 | 0.14495 | -0.0781 | 6.9955
14.5 | 0.9927 | 0.16464 | -0.0882 | 6.0295
15 | 0.988 | 0.17901 | -0.0957 | 5.5192
15.5 | 0.9866 | 0.19695 | -0.1041 | 5.0094

## 23. Re 250k Mach 0.50 (1)
BIGFOIL.COM POLAR EXPORT
hq309
HQ 3.0/9 |  |  |  | Cl Max: | 1.324 | at alpha= | 20 | deg
JavaFoil+Calcfoil stall+Eppler ext transition |  |  |  | L/D Max: | 94.459 | at alpha= | 3 | deg
Re: | 250000 |  |  | Cd Min: | 0.00782 | at alpha= | -0.5 | deg
Mach: | 0.5 |  |  | Cl=0 at alpha= | -3.8824 | deg
|  |  |  | @ Cl=0.1, Cd= | 0.033274
|  |  |  | @ Cl=0.4, Cd= | 0.0088176
|  |  |  | @ Cl=0.6, Cd= | 0.0080384
alpha (deg) | Cl | Cd | Cm | Cl/Cd
-20 | -0.82 | 0.25414 | -0.037 | -3.228
-19.5 | -0.795 | 0.25447 | -0.036 | -3.123
-19 | -0.771 | 0.2394 | -0.036 | -3.219
-18.5 | -0.746 | 0.24042 | -0.036 | -3.104
-18 | -0.722 | 0.2358 | -0.037 | -3.063
-17.5 | -0.698 | 0.23126 | -0.037 | -3.018
-17 | -0.674 | 0.21568 | -0.038 | -3.123
-16.5 | -0.648 | 0.21345 | -0.037 | -3.036
-16 | -0.623 | 0.20363 | -0.036 | -3.059
-15.5 | -0.598 | 0.2038 | -0.037 | -2.935
-15 | -0.573 | 0.19148 | -0.037 | -2.995
-14.5 | -0.549 | 0.18746 | -0.037 | -2.926
-14 | -0.524 | 0.17673 | -0.038 | -2.964
-13.5 | -0.499 | 0.17289 | -0.038 | -2.885
-13 | -0.473 | 0.16335 | -0.037 | -2.895
-12.5 | -0.448 | 0.15018 | -0.038 | -2.982
-12 | -0.423 | 0.14631 | -0.038 | -2.888
-11.5 | -0.397 | 0.14238 | -0.038 | -2.79
-11 | -0.371 | 0.14315 | -0.037 | -2.594
-10.5 | -0.346 | 0.1371 | -0.037 | -2.522
-10 | -0.32 | 0.13425 | -0.037 | -2.385
-9.5 | -0.294 | 0.11947 | -0.036 | -2.463
-9 | -0.268 | 0.11279 | -0.036 | -2.381
-8.5 | -0.242 | 0.1102 | -0.034 | -2.2
-8 | -0.217 | 0.09987 | -0.034 | -2.168
-7.5 | -0.191 | 0.09658 | -0.035 | -1.973
-7 | -0.164 | 0.06356 | -0.033 | -2.587
-6.5 | -0.138 | 0.05316 | -0.033 | -2.602
-6 | -0.112 | 0.04847 | -0.033 | -2.313
-5.5 | -0.086 | 0.04385 | -0.034 | -1.959
-5 | -0.098 | 0.04703 | -0.032 | -2.079
-4.5 | -0.06 | 0.04113 | -0.033 | -1.452
-4 | -0.012 | 0.03754 | -0.033 | -0.332
-3.5 | 0.039 | 0.03516 | -0.033 | 1.103
-3 | 0.092 | 0.03343 | -0.033 | 2.751
-2.5 | 0.146 | 0.03238 | -0.033 | 4.513
-2 | 0.201 | 0.03097 | -0.034 | 6.481
-1.5 | 0.255 | 0.0304 | -0.035 | 8.403
-1 | 0.385 | 0.0091 | -0.1 | 42.343
-0.5 | 0.453 | 0.00782 | -0.101 | 57.846
0 | 0.522 | 0.00792 | -0.102 | 65.914
0.5 | 0.59 | 0.00801 | -0.102 | 73.636
1 | 0.657 | 0.0082 | -0.103 | 80.1
1.5 | 0.725 | 0.00842 | -0.104 | 86.058
2 | 0.792 | 0.00886 | -0.105 | 89.406
2.5 | 0.859 | 0.00922 | -0.105 | 93.163
3 | 0.926 | 0.0098 | -0.106 | 94.459
3.5 | 0.991 | 0.01222 | -0.107 | 81.145
4 | 1.055 | 0.01318 | -0.107 | 80.006
4.5 | 1.116 | 0.01504 | -0.108 | 74.221
5 | 1.175 | 0.01775 | -0.109 | 66.169
5.5 | 1.227 | 0.0204 | -0.109 | 60.175
6 | 1.248 | 0.02215 | -0.11 | 56.344
6.5 | 0.964 | 0.04892 | -0.03 | 19.712
7 | 0.589 | 0.08548 | -0.032 | 6.894
7.5 | 0.617 | 0.08925 | -0.032 | 6.91
8 | 0.644 | 0.09382 | -0.032 | 6.866
8.5 | 0.673 | 0.11325 | -0.043 | 5.94
9 | 0.701 | 0.13189 | -0.046 | 5.314
9.5 | 0.728 | 0.13479 | -0.046 | 5.404
10 | 0.757 | 0.13465 | -0.049 | 5.619
10.5 | 0.784 | 0.14339 | -0.049 | 5.469
11 | 0.813 | 0.14748 | -0.053 | 5.513
11.5 | 0.841 | 0.15675 | -0.054 | 5.363
12 | 0.87 | 0.17267 | -0.057 | 5.036
12.5 | 0.897 | 0.17251 | -0.057 | 5.201
13 | 0.925 | 0.18103 | -0.058 | 5.11
13.5 | 0.955 | 0.20001 | -0.061 | 4.775
14 | 0.983 | 0.20221 | -0.062 | 4.86
14.5 | 1.011 | 0.20426 | -0.062 | 4.947
15 | 1.042 | 0.22147 | -0.066 | 4.704
15.5 | 1.069 | 0.22463 | -0.066 | 4.76
16 | 1.097 | 0.23584 | -0.067 | 4.651
16.5 | 1.125 | 0.24069 | -0.067 | 4.673
17 | 1.152 | 0.24134 | -0.067 | 4.775
17.5 | 1.181 | 0.25191 | -0.069 | 4.69
18 | 1.214 | 0.26684 | -0.072 | 4.548
18.5 | 1.241 | 0.26587 | -0.072 | 4.668
19 | 1.269 | 0.27567 | -0.073 | 4.602
19.5 | 1.296 | 0.28154 | -0.073 | 4.604
20 | 1.324 | 0.29159 | -0.073 | 4.541

## 24. Re 250k Mach 0.50 (2)
BIGFOIL.COM POLAR EXPORT
hq309
HQ 3.0/9 |  |  |  | Cl Max: | 1.2296 | at alpha= | 20 | deg
XFOIL ncrit=9 |  |  |  | L/D Max: | 88.4495 | at alpha= | 3.5 | deg
Re: | 250000 |  |  | Cd Min: | 0.3144 | at alpha= | 20 | deg
Mach: | 0.5 |  |  | Cl=0 at alpha= | -3.4864 | deg
|  |  |  | @ Cl=0.1, Cd= | 0.015544
|  |  |  | @ Cl=0.4, Cd= | 0.010183
|  |  |  | @ Cl=0.6, Cd= | 0.0093289
alpha (deg) | Cl | Cd | Cm | Cl/Cd
-20 | -0.7106 | 0.26987 | 0.0338 | -2.6331
-19 | -0.6656 | 0.2505 | 0.0258 | -2.6571
-18.5 | -0.6437 | 0.24243 | 0.0218 | -2.6552
-18 | -0.622 | 0.23476 | 0.0176 | -2.6495
-17.5 | -0.6003 | 0.22718 | 0.0133 | -2.6424
-17 | -0.5789 | 0.21966 | 0.0092 | -2.6354
-16 | -0.5364 | 0.20474 | 0.0011 | -2.6199
-15.5 | -0.5155 | 0.19763 | -0.0032 | -2.6084
-15 | -0.4977 | 0.19204 | -0.0083 | -2.5916
-14.5 | -0.4821 | 0.18619 | -0.0129 | -2.5893
-14 | -0.4677 | 0.18007 | -0.0171 | -2.5973
-13.5 | -0.4446 | 0.16906 | -0.019 | -2.6298
-13 | -0.4234 | 0.16011 | -0.0203 | -2.6444
-12.5 | -0.4063 | 0.15295 | -0.0226 | -2.6564
-12 | -0.3903 | 0.14601 | -0.0252 | -2.6731
-11.5 | -0.3758 | 0.13901 | -0.0277 | -2.7034
-11 | -0.3628 | 0.13255 | -0.0307 | -2.7371
-10.5 | -0.3585 | 0.12777 | -0.0354 | -2.8058
-10 | -0.3512 | 0.11969 | -0.0377 | -2.9342
-9.5 | -0.3331 | 0.11174 | -0.0362 | -2.981
-9 | -0.3242 | 0.10549 | -0.0369 | -3.0733
-8.5 | -0.3183 | 0.09958 | -0.0376 | -3.1964
-8 | -0.3181 | 0.09403 | -0.0377 | -3.383
-7.5 | -0.3331 | 0.09023 | -0.0367 | -3.6917
-7 | -0.3635 | 0.0879 | -0.0328 | -4.1354
-6.5 | -0.3428 | 0.0797 | -0.046 | -4.3011
-6 | -0.308 | 0.06852 | -0.0545 | -4.495
-5.5 | -0.2594 | 0.05831 | -0.07 | -4.4486
-5 | -0.2047 | 0.04745 | -0.0877 | -4.314
-4.5 | -0.1389 | 0.03753 | -0.1017 | -3.701
-4 | -0.0751 | 0.0269 | -0.1059 | -2.7918
-3.5 | -0.002 | 0.02142 | -0.108 | -0.093371
-3 | 0.0714 | 0.01656 | -0.109 | 4.3116
-2.5 | 0.1466 | 0.01389 | -0.1095 | 10.5544
-2 | 0.2137 | 0.01243 | -0.1093 | 17.1923
-1.5 | 0.2704 | 0.01037 | -0.1078 | 26.0752
-1 | 0.3303 | 0.01031 | -0.1051 | 32.0369
-0.5 | 0.3853 | 0.01025 | -0.1011 | 37.5902
0 | 0.4448 | 0.00998 | -0.0985 | 44.5691
0.5 | 0.504 | 0.00964 | -0.0961 | 52.2822
1.5 | 0.6521 | 0.00916 | -0.098 | 71.19
2 | 0.7179 | 0.00926 | -0.0975 | 77.527
2.5 | 0.7823 | 0.00941 | -0.0964 | 83.135
3 | 0.844 | 0.00969 | -0.0945 | 87.1001
3.5 | 0.9013 | 0.01019 | -0.0917 | 88.4495
4 | 0.9515 | 0.01114 | -0.0877 | 85.4129
4.5 | 0.9975 | 0.01247 | -0.0833 | 79.992
5 | 1.0427 | 0.01392 | -0.0788 | 74.9066
5.5 | 1.087 | 0.01544 | -0.0742 | 70.4016
6 | 1.1305 | 0.01697 | -0.0693 | 66.6176
6.5 | 1.1666 | 0.01873 | -0.0634 | 62.2851
7 | 1.1952 | 0.02113 | -0.0567 | 56.5641
7.5 | 1.2109 | 0.02468 | -0.0492 | 49.064
8 | 1.2112 | 0.0297 | -0.0417 | 40.7811
8.5 | 1.2039 | 0.03613 | -0.0359 | 33.3213
9 | 1.1962 | 0.04367 | -0.0322 | 27.3918
9.5 | 1.1741 | 0.05326 | -0.0321 | 22.0447
10 | 1.1433 | 0.06507 | -0.0363 | 17.5703
10.5 | 1.1101 | 0.07915 | -0.0444 | 14.0253
11 | 1.077 | 0.09529 | -0.055 | 11.3023
11.5 | 1.0465 | 0.11235 | -0.066 | 9.3146
12 | 1.0219 | 0.1293 | -0.0762 | 7.9033
12.5 | 1.0081 | 0.14488 | -0.0851 | 6.9582
13 | 1.0056 | 0.15831 | -0.0928 | 6.3521
13.5 | 1.0087 | 0.17098 | -0.1 | 5.8995
14 | 1.0155 | 0.18335 | -0.1068 | 5.5386
14.5 | 1.0254 | 0.19576 | -0.1136 | 5.238
15 | 1.0369 | 0.20867 | -0.1207 | 4.9691
15.5 | 1.0506 | 0.22113 | -0.1277 | 4.7511
16 | 1.0679 | 0.23197 | -0.1333 | 4.6036
16.5 | 1.0935 | 0.24486 | -0.1358 | 4.4658
17 | 1.1107 | 0.25525 | -0.1425 | 4.3514
17.5 | 1.1242 | 0.26474 | -0.1518 | 4.2464
18 | 1.1444 | 0.27451 | -0.1578 | 4.1689
18.5 | 1.1654 | 0.28396 | -0.1633 | 4.1041
19 | 1.1871 | 0.29311 | -0.1682 | 4.05
19.5 | 1.2137 | 0.30668 | -0.1703 | 3.9575
20 | 1.2296 | 0.3144 | -0.1785 | 3.9109

## 25. Re 500k Mach 0.00 (1)
BIGFOIL.COM POLAR EXPORT
hq309
HQ 3.0/9 |  |  |  | Cl Max: | 1.223 | at alpha= | 7.5 | deg
JavaFoil+Calcfoil stall+Eppler ext transition |  |  |  | L/D Max: | 121.931 | at alpha= | 3.5 | deg
Re: | 500000 |  |  | Cd Min: | 0.00585 | at alpha= | -0.5 | deg
Mach: | 0 |  |  | Cl=0 at alpha= | -3.8778 | deg
|  |  |  | @ Cl=0.1, Cd= | 0.030705
|  |  |  | @ Cl=0.4, Cd= | 0.0058527
|  |  |  | @ Cl=0.6, Cd= | 0.0061166
alpha (deg) | Cl | Cd | Cm | Cl/Cd
-15 | -0.221 | 0.12671 | -0.025 | -1.743
-14.5 | -0.233 | 0.11906 | -0.026 | -1.958
-14 | -0.246 | 0.11289 | -0.025 | -2.176
-13.5 | -0.258 | 0.10672 | -0.026 | -2.419
-13 | -0.271 | 0.10021 | -0.026 | -2.7
-12.5 | -0.282 | 0.09586 | -0.026 | -2.946
-12 | -0.293 | 0.08873 | -0.026 | -3.307
-11.5 | -0.303 | 0.08447 | -0.026 | -3.589
-11 | -0.311 | 0.07977 | -0.026 | -3.9
-10.5 | -0.316 | 0.08583 | -0.025 | -3.687
-10 | -0.319 | 0.08108 | -0.026 | -3.935
-9.5 | -0.318 | 0.07426 | -0.025 | -4.28
-9 | -0.312 | 0.07004 | -0.025 | -4.461
-8.5 | -0.302 | 0.06266 | -0.025 | -4.827
-8 | -0.288 | 0.0576 | -0.026 | -4.992
-7.5 | -0.267 | 0.05328 | -0.026 | -5.019
-7 | -0.242 | 0.05058 | -0.026 | -4.789
-6.5 | -0.212 | 0.04645 | -0.026 | -4.57
-6 | -0.178 | 0.04318 | -0.027 | -4.125
-5.5 | -0.14 | 0.04 | -0.027 | -3.505
-5 | -0.099 | 0.03756 | -0.027 | -2.637
-4.5 | -0.056 | 0.03574 | -0.027 | -1.561
-4 | -0.011 | 0.0337 | -0.028 | -0.333
-3.5 | 0.034 | 0.03246 | -0.027 | 1.057
-3 | 0.081 | 0.03106 | -0.029 | 2.593
-2.5 | 0.127 | 0.0302 | -0.029 | 4.214
-2 | 0.174 | 0.02944 | -0.029 | 5.92
-1.5 | 0.275 | 0.00734 | -0.086 | 37.524
-1 | 0.334 | 0.00736 | -0.087 | 45.355
-0.5 | 0.392 | 0.00585 | -0.088 | 67.039
0 | 0.452 | 0.00587 | -0.088 | 77.041
0.5 | 0.511 | 0.00594 | -0.089 | 86.037
1 | 0.57 | 0.00607 | -0.089 | 93.872
1.5 | 0.628 | 0.00616 | -0.09 | 101.904
2 | 0.687 | 0.00642 | -0.091 | 107.005
2.5 | 0.745 | 0.0066 | -0.091 | 112.931
3 | 0.804 | 0.00677 | -0.092 | 118.763
3.5 | 0.861 | 0.00706 | -0.092 | 121.931
4 | 0.918 | 0.00825 | -0.093 | 111.26
4.5 | 0.974 | 0.00982 | -0.093 | 99.228
5 | 1.03 | 0.0117 | -0.094 | 87.986
5.5 | 1.084 | 0.01244 | -0.094 | 87.086
6 | 1.13 | 0.015 | -0.095 | 75.289
6.5 | 1.169 | 0.01607 | -0.096 | 72.729
7 | 1.2 | 0.01696 | -0.096 | 70.768
7.5 | 1.223 | 0.01793 | -0.096 | 68.228
8 | 0.989 | 0.05111 | -0.029 | 19.357
8.5 | 0.991 | 0.05501 | -0.028 | 18.016
9 | 0.984 | 0.0589 | -0.027 | 16.715
9.5 | 0.969 | 0.06395 | -0.028 | 15.159
10 | 0.947 | 0.06991 | -0.028 | 13.543
10.5 | 0.917 | 0.07601 | -0.029 | 12.068
11 | 0.882 | 0.08315 | -0.029 | 10.609
11.5 | 0.843 | 0.09091 | -0.03 | 9.269
12 | 0.802 | 0.09 | -0.041 | 8.908
12.5 | 0.757 | 0.09563 | -0.041 | 7.92

## 26. Re 500k Mach 0.00 (2)
BIGFOIL.COM POLAR EXPORT
hq309
HQ 3.0/9 |  |  |  | Cl Max: | 1.3026 | at alpha= | 11 | deg
XFOIL ncrit=9 |  |  |  | L/D Max: | 114.752 | at alpha= | 3.5 | deg
Re: | 500000 |  |  | Cd Min: | 0.23994 | at alpha= | -20 | deg
Mach: | 0 |  |  | Cl=0 at alpha= | -3.8542 | deg
|  |  |  | @ Cl=0.1, Cd= | 0.009101
|  |  |  | @ Cl=0.4, Cd= | 0.0063266
|  |  |  | @ Cl=0.6, Cd= | 0.0060618
alpha (deg) | Cl | Cd | Cm | Cl/Cd
-20 | -0.6384 | 0.23994 | 0.0265 | -2.6607
-19.5 | -0.6217 | 0.23385 | 0.0228 | -2.6585
-19 | -0.605 | 0.22763 | 0.0192 | -2.6578
-18.5 | -0.5884 | 0.22128 | 0.0156 | -2.6591
-18 | -0.5707 | 0.21484 | 0.012 | -2.6564
-17.5 | -0.5547 | 0.20895 | 0.0077 | -2.6547
-17 | -0.5395 | 0.20265 | 0.0041 | -2.6622
-16.5 | -0.5247 | 0.19627 | 0.0006 | -2.6734
-16 | -0.51 | 0.18977 | -0.0026 | -2.6875
-15.5 | -0.4958 | 0.18317 | -0.0058 | -2.7068
-14.5 | -0.4686 | 0.16779 | -0.0102 | -2.7928
-14 | -0.4552 | 0.16139 | -0.0124 | -2.8205
-13.5 | -0.4425 | 0.15499 | -0.0147 | -2.855
-13 | -0.4307 | 0.14845 | -0.017 | -2.9013
-12.5 | -0.4196 | 0.1418 | -0.0193 | -2.9591
-12 | -0.409 | 0.13521 | -0.0215 | -3.0249
-11.5 | -0.3996 | 0.12831 | -0.0238 | -3.1143
-11 | -0.3904 | 0.12155 | -0.0263 | -3.2118
-10.5 | -0.3835 | 0.11482 | -0.0299 | -3.34
-10 | -0.3757 | 0.10794 | -0.0326 | -3.4806
-9.5 | -0.3696 | 0.10101 | -0.0349 | -3.659
-9 | -0.3771 | 0.09191 | -0.0367 | -4.1029
-8.5 | -0.3744 | 0.08648 | -0.0369 | -4.3293
-8 | -0.3816 | 0.08167 | -0.0356 | -4.6725
-7.5 | -0.3971 | 0.07689 | -0.035 | -5.1645
-7 | -0.3465 | 0.06308 | -0.0597 | -5.493
-6.5 | -0.278 | 0.05048 | -0.0796 | -5.5071
-6 | -0.2292 | 0.03636 | -0.0929 | -6.3036
-5.5 | -0.1759 | 0.03075 | -0.0969 | -5.7203
-5 | -0.1147 | 0.02794 | -0.0979 | -4.1052
-4.5 | -0.0682 | 0.01385 | -0.0966 | -4.9242
-4 | -0.0156 | 0.01144 | -0.0957 | -1.3636
-3.5 | 0.0379 | 0.01041 | -0.095 | 3.6407
-3 | 0.0912 | 0.0092 | -0.0942 | 9.913
-2.5 | 0.1454 | 0.00859 | -0.0938 | 16.9267
-2 | 0.1955 | 0.00688 | -0.0936 | 28.4157
-1.5 | 0.2479 | 0.0065 | -0.0928 | 38.1385
-1 | 0.3021 | 0.00643 | -0.0921 | 46.9829
-0.5 | 0.3547 | 0.00637 | -0.0909 | 55.6829
0 | 0.4069 | 0.00632 | -0.0897 | 64.3829
0.5 | 0.4608 | 0.00627 | -0.0891 | 73.4928
1 | 0.5136 | 0.00622 | -0.0882 | 82.5723
1.5 | 0.564 | 0.00609 | -0.0867 | 92.6108
2 | 0.6278 | 0.00604 | -0.0883 | 103.9404
2.5 | 0.6822 | 0.00624 | -0.0881 | 109.3269
3 | 0.7355 | 0.0065 | -0.0876 | 113.1538
3.5 | 0.7872 | 0.00686 | -0.0868 | 114.7522
4 | 0.8365 | 0.0074 | -0.0856 | 113.0405
4.5 | 0.8832 | 0.0082 | -0.0842 | 107.7073
5 | 0.9277 | 0.00927 | -0.0825 | 100.0755
5.5 | 0.9722 | 0.01039 | -0.0809 | 93.5707
6 | 1.018 | 0.01139 | -0.0796 | 89.3766
6.5 | 1.0631 | 0.01243 | -0.0782 | 85.527
7 | 1.1049 | 0.01379 | -0.0764 | 80.1233
7.5 | 1.1446 | 0.01535 | -0.0742 | 74.5668
8 | 1.1834 | 0.017 | -0.0716 | 69.6118
8.5 | 1.2207 | 0.01871 | -0.0687 | 65.2432
9 | 1.2487 | 0.02111 | -0.0645 | 59.1521
9.5 | 1.2654 | 0.02406 | -0.0588 | 52.5935
10 | 1.2772 | 0.02727 | -0.0527 | 46.8354
10.5 | 1.2909 | 0.03067 | -0.0476 | 42.09
11 | 1.3026 | 0.03451 | -0.043 | 37.7456
11.5 | 1.3009 | 0.04023 | -0.0383 | 32.3366
12 | 1.2862 | 0.04709 | -0.0343 | 27.3137
12.5 | 1.2776 | 0.05272 | -0.0324 | 24.2337
13 | 1.2387 | 0.06418 | -0.0326 | 19.3004
13.5 | 1.2066 | 0.07554 | -0.0363 | 15.973
14 | 1.1855 | 0.0868 | -0.042 | 13.6578
14.5 | 1.1526 | 0.10261 | -0.0516 | 11.2328
15 | 1.1331 | 0.11744 | -0.0612 | 9.6483
15.5 | 1.1082 | 0.13523 | -0.0726 | 8.1949
16 | 1.0807 | 0.15547 | -0.085 | 6.9512

## 27. Re 500k Mach 0.10 (1)
BIGFOIL.COM POLAR EXPORT
hq309
HQ 3.0/9 |  |  |  | Cl Max: | 1.225 | at alpha= | 7.5 | deg
JavaFoil+Calcfoil stall+Eppler ext transition |  |  |  | L/D Max: | 121.609 | at alpha= | 3.5 | deg
Re: | 500000 |  |  | Cd Min: | 0.00586 | at alpha= | -0.5 | deg
Mach: | 0.1 |  |  | Cl=0 at alpha= | -3.8778 | deg
|  |  |  | @ Cl=0.1, Cd= | 0.03071
|  |  |  | @ Cl=0.4, Cd= | 0.005862
|  |  |  | @ Cl=0.6, Cd= | 0.0061127
alpha (deg) | Cl | Cd | Cm | Cl/Cd
-14.5 | -0.2 | 0.12158 | -0.026 | -1.645
-14 | -0.214 | 0.11296 | -0.026 | -1.894
-13.5 | -0.228 | 0.10995 | -0.026 | -2.077
-13 | -0.243 | 0.10117 | -0.026 | -2.399
-12.5 | -0.257 | 0.0966 | -0.026 | -2.659
-12 | -0.27 | 0.08967 | -0.026 | -3.015
-11.5 | -0.283 | 0.08524 | -0.027 | -3.316
-11 | -0.293 | 0.07905 | -0.026 | -3.71
-10.5 | -0.302 | 0.07548 | -0.026 | -3.996
-10 | -0.307 | 0.08165 | -0.025 | -3.757
-9.5 | -0.308 | 0.07772 | -0.026 | -3.966
-9 | -0.305 | 0.07082 | -0.025 | -4.31
-8.5 | -0.297 | 0.06429 | -0.025 | -4.626
-8 | -0.284 | 0.05937 | -0.026 | -4.787
-7.5 | -0.265 | 0.0544 | -0.027 | -4.881
-7 | -0.241 | 0.05059 | -0.026 | -4.77
-6.5 | -0.212 | 0.04676 | -0.026 | -4.535
-6 | -0.178 | 0.04367 | -0.026 | -4.082
-5.5 | -0.141 | 0.04018 | -0.027 | -3.499
-5 | -0.099 | 0.03779 | -0.028 | -2.63
-4.5 | -0.056 | 0.03583 | -0.027 | -1.563
-4 | -0.011 | 0.03409 | -0.028 | -0.331
-3.5 | 0.034 | 0.03243 | -0.028 | 1.063
-3 | 0.081 | 0.03105 | -0.029 | 2.607
-2.5 | 0.128 | 0.03021 | -0.029 | 4.233
-2 | 0.175 | 0.02946 | -0.03 | 5.945
-1.5 | 0.277 | 0.00736 | -0.087 | 37.592
-1 | 0.336 | 0.00738 | -0.087 | 45.481
-0.5 | 0.394 | 0.00586 | -0.088 | 67.285
0 | 0.455 | 0.00588 | -0.089 | 77.364
0.5 | 0.514 | 0.00594 | -0.089 | 86.436
1 | 0.572 | 0.00607 | -0.09 | 94.327
1.5 | 0.631 | 0.00616 | -0.09 | 102.412
2 | 0.69 | 0.00642 | -0.091 | 107.509
2.5 | 0.749 | 0.0066 | -0.092 | 113.448
3 | 0.808 | 0.00681 | -0.092 | 118.577
3.5 | 0.866 | 0.00712 | -0.093 | 121.609
4 | 0.923 | 0.00833 | -0.093 | 110.753
4.5 | 0.979 | 0.00982 | -0.094 | 99.669
5 | 1.035 | 0.01178 | -0.094 | 87.834
5.5 | 1.089 | 0.01254 | -0.095 | 86.839
6 | 1.134 | 0.01511 | -0.095 | 75.078
6.5 | 1.173 | 0.01619 | -0.096 | 72.468
7 | 1.204 | 0.01711 | -0.096 | 70.364
7.5 | 1.225 | 0.01817 | -0.097 | 67.42
8 | 0.989 | 0.05121 | -0.029 | 19.309
8.5 | 0.988 | 0.05539 | -0.028 | 17.837
9 | 0.978 | 0.05935 | -0.027 | 16.479
9.5 | 0.959 | 0.06447 | -0.028 | 14.877
10 | 0.932 | 0.07038 | -0.028 | 13.238
10.5 | 0.897 | 0.07714 | -0.029 | 11.629
11 | 0.856 | 0.08516 | -0.03 | 10.057
11.5 | 0.811 | 0.09322 | -0.03 | 8.702
12 | 0.765 | 0.08997 | -0.042 | 8.503
12.5 | 0.715 | 0.09698 | -0.042 | 7.375

## 28. Re 500k Mach 0.10 (2)
BIGFOIL.COM POLAR EXPORT
hq309
HQ 3.0/9 |  |  |  | Cl Max: | 1.2984 | at alpha= | 11 | deg
XFOIL ncrit=9 |  |  |  | L/D Max: | 114.848 | at alpha= | 3.5 | deg
Re: | 500000 |  |  | Cd Min: | 0.1875 | at alpha= | 16 | deg
Mach: | 0.1 |  |  | Cl=0 at alpha= | -3.8501 | deg
|  |  |  | @ Cl=0.1, Cd= | 0.0091417
|  |  |  | @ Cl=0.4, Cd= | 0.0063469
|  |  |  | @ Cl=0.6, Cd= | 0.006094
alpha (deg) | Cl | Cd | Cm | Cl/Cd
-9 | -0.3739 | 0.09265 | -0.0363 | -4.0356
-8.5 | -0.3704 | 0.08721 | -0.0366 | -4.2472
-8 | -0.3767 | 0.08221 | -0.0356 | -4.5822
-7.5 | -0.3942 | 0.07769 | -0.0341 | -5.074
-7 | -0.3448 | 0.064 | -0.0587 | -5.3875
-6.5 | -0.2772 | 0.05119 | -0.0795 | -5.4151
-6 | -0.2292 | 0.03718 | -0.0931 | -6.1646
-5.5 | -0.176 | 0.0313 | -0.0973 | -5.623
-5 | -0.1149 | 0.02827 | -0.0983 | -4.0644
-4.5 | -0.0689 | 0.01408 | -0.0972 | -4.8935
-4 | -0.0161 | 0.01157 | -0.0962 | -1.3915
-3.5 | 0.0376 | 0.01047 | -0.0954 | 3.5912
-3 | 0.0912 | 0.00924 | -0.0947 | 9.8701
-2.5 | 0.1458 | 0.00863 | -0.0942 | 16.8946
-2 | 0.1965 | 0.00696 | -0.0941 | 28.2328
-1.5 | 0.2491 | 0.00652 | -0.0932 | 38.2055
-1 | 0.3036 | 0.00645 | -0.0925 | 47.0698
-0.5 | 0.3565 | 0.00638 | -0.0913 | 55.8777
0 | 0.409 | 0.00634 | -0.0901 | 64.511
0.5 | 0.4632 | 0.00629 | -0.0895 | 73.6407
1 | 0.5164 | 0.00624 | -0.0886 | 82.7564
1.5 | 0.5673 | 0.00613 | -0.0872 | 92.5449
2 | 0.6309 | 0.00606 | -0.0886 | 104.1089
2.5 | 0.6857 | 0.00627 | -0.0884 | 109.362
3 | 0.7393 | 0.00653 | -0.0879 | 113.2159
3.5 | 0.7913 | 0.00689 | -0.0871 | 114.8476
4 | 0.8407 | 0.00746 | -0.0858 | 112.6944
4.5 | 0.8873 | 0.0083 | -0.0843 | 106.9036
5 | 0.9321 | 0.00936 | -0.0826 | 99.5833
5.5 | 0.9771 | 0.01047 | -0.081 | 93.3238
6 | 1.0229 | 0.01149 | -0.0796 | 89.0252
6.5 | 1.0683 | 0.01253 | -0.0781 | 85.2594
7 | 1.11 | 0.01394 | -0.0762 | 79.627
7.5 | 1.1497 | 0.01553 | -0.0738 | 74.0309
8 | 1.1885 | 0.0172 | -0.0711 | 69.0988
8.5 | 1.225 | 0.01899 | -0.068 | 64.5076
9 | 1.2516 | 0.02148 | -0.0635 | 58.2682
9.5 | 1.2657 | 0.02448 | -0.0572 | 51.7034
10 | 1.2765 | 0.02782 | -0.0511 | 45.8843
10.5 | 1.289 | 0.03141 | -0.046 | 41.0379
11 | 1.2984 | 0.0355 | -0.0413 | 36.5746
11.5 | 1.2939 | 0.0414 | -0.0368 | 31.2536
12 | 1.2731 | 0.04923 | -0.0331 | 25.8602
12.5 | 1.2593 | 0.05578 | -0.032 | 22.5762
13 | 1.224 | 0.06706 | -0.0335 | 18.2523
13.5 | 1.1988 | 0.07785 | -0.0382 | 15.3988
14 | 1.1632 | 0.09289 | -0.0461 | 12.5223
14.5 | 1.1322 | 0.10953 | -0.0567 | 10.3369
15 | 1.1142 | 0.12482 | -0.0665 | 8.9265
15.5 | 1.0933 | 0.1422 | -0.0773 | 7.6885
16 | 1.0073 | 0.1875 | -0.1003 | 5.3723

## 29. Re 500k Mach 0.25 (1)
BIGFOIL.COM POLAR EXPORT
hq309
HQ 3.0/9 |  |  |  | Cl Max: | 1.219 | at alpha= | 7 | deg
JavaFoil+Calcfoil stall+Eppler ext transition |  |  |  | L/D Max: | 122.253 | at alpha= | 3.5 | deg
Re: | 500000 |  |  | Cd Min: | 0.0059 | at alpha= | -0.5 | deg
Mach: | 0.25 |  |  | Cl=0 at alpha= | -3.8723 | deg
|  |  |  | @ Cl=0.1, Cd= | 0.030825
|  |  |  | @ Cl=0.4, Cd= | 0.0060258
|  |  |  | @ Cl=0.6, Cd= | 0.09805
alpha (deg) | Cl | Cd | Cm | Cl/Cd
-13 | -0.05 | 0.10573 | -0.028 | -0.475
-12.5 | -0.048 | 0.10127 | -0.028 | -0.469
-12 | -0.045 | 0.09307 | -0.028 | -0.481
-11.5 | -0.042 | 0.08905 | -0.028 | -0.473
-11 | -0.118 | 0.08433 | -0.028 | -1.402
-10.5 | -0.161 | 0.07741 | -0.028 | -2.08
-10 | -0.195 | 0.07294 | -0.028 | -2.675
-9.5 | -0.222 | 0.06843 | -0.028 | -3.245
-9 | -0.242 | 0.06407 | -0.028 | -3.77
-8.5 | -0.253 | 0.07077 | -0.027 | -3.57
-8 | -0.255 | 0.06376 | -0.027 | -3.998
-7.5 | -0.248 | 0.05832 | -0.027 | -4.255
-7 | -0.233 | 0.05242 | -0.028 | -4.437
-6.5 | -0.209 | 0.04898 | -0.027 | -4.265
-6 | -0.178 | 0.04506 | -0.028 | -3.958
-5.5 | -0.142 | 0.0412 | -0.028 | -3.449
-5 | -0.101 | 0.03833 | -0.028 | -2.636
-4.5 | -0.057 | 0.03577 | -0.029 | -1.598
-4 | -0.012 | 0.03422 | -0.029 | -0.337
-3.5 | 0.035 | 0.03259 | -0.028 | 1.084
-3 | 0.083 | 0.03113 | -0.03 | 2.668
-2.5 | 0.131 | 0.03027 | -0.029 | 4.338
-2 | 0.18 | 0.02948 | -0.031 | 6.102
-1.5 | 0.284 | 0.0074 | -0.089 | 38.424
-1 | 0.345 | 0.00741 | -0.09 | 46.536
-0.5 | 0.405 | 0.0059 | -0.09 | 68.676
0 | 0.467 | 0.00592 | -0.091 | 78.936
0.5 | 0.528 | 0.00598 | -0.092 | 88.195
1 | 0.588 | 0.00612 | -0.092 | 96.091
1.5 | 0.649 | 0.00623 | -0.093 | 104.041
2 | 0.709 | 0.00649 | -0.094 | 109.203
2.5 | 0.769 | 0.00669 | -0.094 | 115.001
3 | 0.83 | 0.00695 | -0.095 | 119.392
3.5 | 0.889 | 0.00727 | -0.095 | 122.253
4 | 0.947 | 0.00869 | -0.096 | 109.072
4.5 | 1.005 | 0.01039 | -0.097 | 96.77
5 | 1.062 | 0.01219 | -0.097 | 87.072
5.5 | 1.116 | 0.01476 | -0.098 | 75.618
6 | 1.16 | 0.01553 | -0.098 | 74.719
6.5 | 1.195 | 0.01696 | -0.099 | 70.491
7 | 1.219 | 0.01806 | -0.099 | 67.486
7.5 | 0.983 | 0.04876 | -0.03 | 20.156
8 | 0.977 | 0.05265 | -0.029 | 18.555
8.5 | 0.956 | 0.05761 | -0.028 | 16.592
9 | 0.919 | 0.06312 | -0.028 | 14.561
9.5 | 0.866 | 0.07109 | -0.029 | 12.186
10 | 0.798 | 0.08024 | -0.031 | 9.95
10.5 | 0.72 | 0.07798 | -0.045 | 9.227
11 | 0.627 | 0.08332 | -0.045 | 7.525
11.5 | 0.526 | 0.08993 | -0.044 | 5.849
12 | 0.418 | 0.09805 | -0.044 | 4.266

## 30. Re 500k Mach 0.25 (2)
BIGFOIL.COM POLAR EXPORT
hq309
HQ 3.0/9 |  |  |  | Cl Max: | 1.2763 | at alpha= | 10.5 | deg
XFOIL ncrit=9 |  |  |  | L/D Max: | 114.025 | at alpha= | 3.5 | deg
Re: | 500000 |  |  | Cd Min: | 0.24458 | at alpha= | -20 | deg
Mach: | 0.25 |  |  | Cl=0 at alpha= | -3.833 | deg
|  |  |  | @ Cl=0.1, Cd= | 0.0094083
|  |  |  | @ Cl=0.4, Cd= | 0.0064531
|  |  |  | @ Cl=0.6, Cd= | 0.0062698
alpha (deg) | Cl | Cd | Cm | Cl/Cd
-20 | -0.6511 | 0.24458 | 0.0281 | -2.6621
-19.5 | -0.6332 | 0.23818 | 0.0243 | -2.6585
-19 | -0.6153 | 0.23163 | 0.0204 | -2.6564
-18.5 | -0.5974 | 0.22499 | 0.0167 | -2.6552
-18 | -0.5786 | 0.21855 | 0.0125 | -2.6474
-17.5 | -0.5622 | 0.21257 | 0.0081 | -2.6448
-17 | -0.546 | 0.20607 | 0.0043 | -2.6496
-16.5 | -0.5298 | 0.19948 | 0.0008 | -2.6559
-16 | -0.514 | 0.19278 | -0.0027 | -2.6663
-15 | -0.4823 | 0.17722 | -0.0074 | -2.7215
-14.5 | -0.4672 | 0.17066 | -0.0099 | -2.7376
-14 | -0.4529 | 0.1641 | -0.0125 | -2.7599
-13.5 | -0.4392 | 0.1575 | -0.015 | -2.7886
-13 | -0.4263 | 0.15075 | -0.0175 | -2.8279
-12.5 | -0.4142 | 0.14394 | -0.0199 | -2.8776
-12 | -0.4025 | 0.13725 | -0.0223 | -2.9326
-11.5 | -0.3918 | 0.13034 | -0.0252 | -3.006
-11 | -0.3836 | 0.12387 | -0.0285 | -3.0968
-10.5 | -0.3743 | 0.11714 | -0.0311 | -3.1953
-10 | -0.3665 | 0.11007 | -0.0335 | -3.3297
-9.5 | -0.3672 | 0.10142 | -0.035 | -3.6206
-9 | -0.358 | 0.09593 | -0.0349 | -3.7319
-8.5 | -0.3544 | 0.09008 | -0.0359 | -3.9343
-8 | -0.3582 | 0.08457 | -0.0358 | -4.2355
-7 | -0.3256 | 0.06819 | -0.0568 | -4.7749
-6.5 | -0.2717 | 0.05465 | -0.0785 | -4.9716
-6 | -0.2282 | 0.04168 | -0.0931 | -5.475
-5.5 | -0.1751 | 0.03422 | -0.0995 | -5.1169
-5 | -0.1148 | 0.03003 | -0.101 | -3.8228
-4.5 | -0.0722 | 0.01558 | -0.1005 | -4.6341
-4 | -0.0183 | 0.01233 | -0.0992 | -1.4842
-3.5 | 0.0365 | 0.0108 | -0.0981 | 3.3796
-3 | 0.0917 | 0.00952 | -0.0972 | 9.6324
-2.5 | 0.1482 | 0.00876 | -0.0965 | 16.9178
-2 | 0.2031 | 0.00772 | -0.0963 | 26.3083
-1.5 | 0.2558 | 0.00662 | -0.0956 | 38.6405
-1 | 0.312 | 0.00654 | -0.0949 | 47.7064
-0.5 | 0.3669 | 0.00649 | -0.0938 | 56.5331
0 | 0.4207 | 0.00643 | -0.0923 | 65.4277
0.5 | 0.477 | 0.00641 | -0.0917 | 74.415
1 | 0.5319 | 0.00637 | -0.0908 | 83.5008
1.5 | 0.5853 | 0.0063 | -0.0896 | 92.9048
2 | 0.6485 | 0.00617 | -0.0904 | 105.1053
2.5 | 0.705 | 0.00641 | -0.0901 | 109.9844
3 | 0.7601 | 0.00671 | -0.0894 | 113.2787
3.5 | 0.813 | 0.00713 | -0.0883 | 114.0252
4 | 0.8627 | 0.00783 | -0.0867 | 110.1788
4.5 | 0.9103 | 0.00875 | -0.0849 | 104.0343
5 | 0.9562 | 0.00988 | -0.0829 | 96.7814
5.5 | 1.003 | 0.01097 | -0.0811 | 91.4312
6 | 1.0502 | 0.01203 | -0.0793 | 87.2984
6.5 | 1.0958 | 0.01321 | -0.0773 | 82.9523
7 | 1.1364 | 0.01485 | -0.0746 | 76.5253
7.5 | 1.1757 | 0.0166 | -0.0714 | 70.8253
8 | 1.2144 | 0.01833 | -0.0679 | 66.252
8.5 | 1.2454 | 0.02054 | -0.0633 | 60.6329
9 | 1.2609 | 0.02329 | -0.0565 | 54.1391
9.5 | 1.2682 | 0.02672 | -0.0494 | 47.4626
10 | 1.2736 | 0.03085 | -0.0434 | 41.2836
10.5 | 1.2763 | 0.03564 | -0.0383 | 35.8109
11 | 1.2711 | 0.04153 | -0.0341 | 30.6068
11.5 | 1.2565 | 0.04881 | -0.0317 | 25.7427
12 | 1.2318 | 0.05805 | -0.032 | 21.2196
12.5 | 1.2032 | 0.06917 | -0.0356 | 17.3948
13 | 1.1665 | 0.08404 | -0.0431 | 13.8803
13.5 | 1.1387 | 0.09939 | -0.0527 | 11.4569
14 | 1.0924 | 0.12167 | -0.0665 | 8.9784
14.5 | 1.052 | 0.14487 | -0.0804 | 7.2617
15 | 1.01 | 0.1719 | -0.0943 | 5.8755
15.5 | 1.0027 | 0.18791 | -0.1026 | 5.3361

## 31. Re 500k Mach 0.50 (1)
BIGFOIL.COM POLAR EXPORT
hq309
HQ 3.0/9 |  |  |  | Cl Max: | 1.325 | at alpha= | 20 | deg
JavaFoil+Calcfoil stall+Eppler ext transition |  |  |  | L/D Max: | 118.029 | at alpha= | 3 | deg
Re: | 500000 |  |  | Cd Min: | 0.00609 | at alpha= | -0.5 | deg
Mach: | 0.5 |  |  | Cl=0 at alpha= | -3.8824 | deg
|  |  |  | @ Cl=0.1, Cd= | 0.031748
|  |  |  | @ Cl=0.4, Cd= | 0.0073059
|  |  |  | @ Cl=0.6, Cd= | 0.0063209
alpha (deg) | Cl | Cd | Cm | Cl/Cd
-20 | -0.821 | 0.22576 | -0.037 | -3.637
-19.5 | -0.795 | 0.21306 | -0.036 | -3.73
-19 | -0.771 | 0.20292 | -0.036 | -3.798
-18.5 | -0.746 | 0.20114 | -0.037 | -3.711
-18 | -0.722 | 0.1965 | -0.037 | -3.675
-17.5 | -0.698 | 0.19192 | -0.037 | -3.637
-17 | -0.674 | 0.18442 | -0.038 | -3.653
-16.5 | -0.649 | 0.18074 | -0.038 | -3.588
-16 | -0.623 | 0.17682 | -0.037 | -3.523
-15.5 | -0.598 | 0.17009 | -0.037 | -3.516
-15 | -0.573 | 0.16274 | -0.037 | -3.524
-14.5 | -0.549 | 0.15871 | -0.038 | -3.457
-14 | -0.524 | 0.1508 | -0.038 | -3.474
-13.5 | -0.499 | 0.147 | -0.039 | -3.393
-13 | -0.473 | 0.13755 | -0.037 | -3.439
-12.5 | -0.448 | 0.12762 | -0.038 | -3.509
-12 | -0.423 | 0.12397 | -0.038 | -3.409
-11.5 | -0.397 | 0.11786 | -0.039 | -3.371
-11 | -0.371 | 0.11637 | -0.037 | -3.192
-10.5 | -0.346 | 0.11413 | -0.037 | -3.03
-10 | -0.32 | 0.11142 | -0.037 | -2.874
-9.5 | -0.294 | 0.08851 | -0.036 | -3.325
-9 | -0.269 | 0.06936 | -0.037 | -3.872
-8.5 | -0.243 | 0.08524 | -0.035 | -2.845
-8 | -0.217 | 0.06323 | -0.035 | -3.426
-7.5 | -0.191 | 0.05562 | -0.035 | -3.427
-7 | -0.164 | 0.05702 | -0.034 | -2.885
-6.5 | -0.138 | 0.04908 | -0.034 | -2.819
-6 | -0.112 | 0.04473 | -0.035 | -2.508
-5.5 | -0.086 | 0.04122 | -0.037 | -2.085
-5 | -0.098 | 0.03849 | -0.035 | -2.542
-4.5 | -0.06 | 0.0383 | -0.033 | -1.559
-4 | -0.012 | 0.03507 | -0.033 | -0.355
-3.5 | 0.039 | 0.03338 | -0.033 | 1.162
-3 | 0.092 | 0.03196 | -0.033 | 2.878
-2.5 | 0.146 | 0.03053 | -0.033 | 4.787
-2 | 0.201 | 0.02976 | -0.034 | 6.745
-1.5 | 0.317 | 0.00766 | -0.1 | 41.423
-1 | 0.385 | 0.00765 | -0.1 | 50.366
-0.5 | 0.453 | 0.00609 | -0.101 | 74.258
0 | 0.522 | 0.00619 | -0.102 | 84.369
0.5 | 0.59 | 0.0063 | -0.103 | 93.574
1 | 0.657 | 0.00644 | -0.103 | 102.088
1.5 | 0.725 | 0.00667 | -0.104 | 108.576
2 | 0.792 | 0.00697 | -0.105 | 113.673
2.5 | 0.859 | 0.00734 | -0.105 | 117.004
3 | 0.926 | 0.00785 | -0.106 | 118.029
3.5 | 0.991 | 0.01024 | -0.107 | 96.775
4 | 1.055 | 0.01103 | -0.107 | 95.643
4.5 | 1.116 | 0.01271 | -0.108 | 87.8
5 | 1.175 | 0.01541 | -0.109 | 76.208
5.5 | 1.227 | 0.01765 | -0.109 | 69.545
6 | 1.248 | 0.0193 | -0.11 | 64.65
6.5 | 0.964 | 0.04582 | -0.032 | 21.045
7 | 0.723 | 0.02341 | -0.109 | 30.906
7.5 | 0.619 | 0.06029 | -0.051 | 10.275
8 | 0.645 | 0.07539 | -0.044 | 8.561
8.5 | 0.673 | 0.09503 | -0.043 | 7.08
9 | 0.701 | 0.10758 | -0.047 | 6.515
9.5 | 0.728 | 0.11046 | -0.047 | 6.595
10 | 0.757 | 0.11207 | -0.05 | 6.753
10.5 | 0.784 | 0.12055 | -0.05 | 6.506
11 | 0.813 | 0.12398 | -0.053 | 6.558
11.5 | 0.841 | 0.1279 | -0.054 | 6.573
12 | 0.87 | 0.14149 | -0.057 | 6.146
12.5 | 0.897 | 0.14308 | -0.057 | 6.271
13 | 0.925 | 0.15162 | -0.058 | 6.103
13.5 | 0.955 | 0.16107 | -0.061 | 5.93
14 | 0.983 | 0.16772 | -0.062 | 5.861
14.5 | 1.011 | 0.1688 | -0.062 | 5.987
15 | 1.043 | 0.18393 | -0.067 | 5.671
15.5 | 1.07 | 0.18441 | -0.067 | 5.8
16 | 1.097 | 0.19196 | -0.067 | 5.716
16.5 | 1.125 | 0.19569 | -0.068 | 5.751
17 | 1.153 | 0.2033 | -0.068 | 5.674
17.5 | 1.183 | 0.20753 | -0.07 | 5.702
18 | 1.214 | 0.2185 | -0.072 | 5.555
18.5 | 1.241 | 0.22007 | -0.073 | 5.641
19 | 1.269 | 0.22673 | -0.073 | 5.596
19.5 | 1.297 | 0.2335 | -0.073 | 5.553
20 | 1.325 | 0.24288 | -0.074 | 5.454

## 32. Re 500k Mach 0.50 (2)
BIGFOIL.COM POLAR EXPORT
hq309
HQ 3.0/9 |  |  |  | Cl Max: | 1.2555 | at alpha= | 8 | deg
XFOIL ncrit=9 |  |  |  | L/D Max: | 111.429 | at alpha= | 2.5 | deg
Re: | 500000 |  |  | Cd Min: | 0.15326 | at alpha= | 13 | deg
Mach: | 0.5 |  |  | Cl=0 at alpha= | -99 | deg
|  |  |  | @ Cl=0.1, Cd= | 0.0069
|  |  |  | @ Cl=0.4, Cd= | 0.0069
|  |  |  | @ Cl=0.6, Cd= | 0.0069302
alpha (deg) | Cl | Cd | Cm | Cl/Cd
0 | 0.473 | 0.0069 | -0.1022 | 68.5507
0.5 | 0.5368 | 0.00691 | -0.1014 | 77.6845
1 | 0.5997 | 0.00693 | -0.1003 | 86.5368
1.5 | 0.6616 | 0.00698 | -0.099 | 94.7851
2 | 0.7208 | 0.00701 | -0.0969 | 102.8245
2.5 | 0.7878 | 0.00707 | -0.0964 | 111.4286
3 | 0.847 | 0.00763 | -0.0946 | 111.0092
3.5 | 0.901 | 0.00852 | -0.0918 | 105.7512
4 | 0.9535 | 0.00957 | -0.0888 | 99.6343
4.5 | 1.0058 | 0.01068 | -0.0856 | 94.176
5 | 1.0582 | 0.01181 | -0.0823 | 89.602
5.5 | 1.1097 | 0.01299 | -0.0786 | 85.4273
6 | 1.1568 | 0.01442 | -0.0742 | 80.2219
6.5 | 1.1978 | 0.0161 | -0.0686 | 74.3975
7 | 1.2284 | 0.01825 | -0.0613 | 67.3096
7.5 | 1.2485 | 0.02124 | -0.053 | 58.7806
8 | 1.2555 | 0.02534 | -0.0448 | 49.5462
8.5 | 1.2527 | 0.03087 | -0.0379 | 40.5799
9 | 1.2411 | 0.03797 | -0.0333 | 32.6863
9.5 | 1.2176 | 0.0471 | -0.0322 | 25.8514
10 | 1.1857 | 0.05863 | -0.0356 | 20.2234
10.5 | 1.153 | 0.07236 | -0.043 | 15.9342
11 | 1.1203 | 0.08812 | -0.053 | 12.7133
11.5 | 1.0902 | 0.10453 | -0.0632 | 10.4295
12 | 1.0628 | 0.12114 | -0.0732 | 8.7733
12.5 | 1.0414 | 0.13746 | -0.0829 | 7.576
13 | 1.0276 | 0.15326 | -0.0921 | 6.7049

## 33. Re 750k Mach 0.00 (1)
BIGFOIL.COM POLAR EXPORT
hq309
HQ 3.0/9 |  |  |  | Cl Max: | 1.236 | at alpha= | 8 | deg
JavaFoil+Calcfoil stall+Eppler ext transition |  |  |  | L/D Max: | 130.037 | at alpha= | 3.5 | deg
Re: | 750000 |  |  | Cd Min: | 0.00518 | at alpha= | -0.5 | deg
Mach: | 0 |  |  | Cl=0 at alpha= | -3.8778 | deg
|  |  |  | @ Cl=0.1, Cd= | 0.030228
|  |  |  | @ Cl=0.4, Cd= | 0.0051933
|  |  |  | @ Cl=0.6, Cd= | 0.0055117
alpha (deg) | Cl | Cd | Cm | Cl/Cd
-15 | -0.221 | 0.11987 | -0.026 | -1.844
-14.5 | -0.233 | 0.11462 | -0.027 | -2.035
-14 | -0.246 | 0.10961 | -0.027 | -2.242
-13.5 | -0.258 | 0.10398 | -0.027 | -2.484
-13 | -0.271 | 0.09699 | -0.027 | -2.791
-12.5 | -0.283 | 0.09133 | -0.027 | -3.094
-12 | -0.294 | 0.08603 | -0.028 | -3.413
-11.5 | -0.303 | 0.08136 | -0.028 | -3.728
-11 | -0.311 | 0.07639 | -0.028 | -4.074
-10.5 | -0.317 | 0.07136 | -0.027 | -4.438
-10 | -0.319 | 0.06793 | -0.028 | -4.699
-9.5 | -0.318 | 0.06372 | -0.027 | -4.99
-9 | -0.313 | 0.0662 | -0.026 | -4.721
-8.5 | -0.303 | 0.06081 | -0.026 | -4.975
-8 | -0.288 | 0.05523 | -0.027 | -5.207
-7.5 | -0.267 | 0.05187 | -0.027 | -5.156
-7 | -0.242 | 0.04839 | -0.027 | -5.006
-6.5 | -0.212 | 0.04466 | -0.027 | -4.754
-6 | -0.178 | 0.04155 | -0.027 | -4.286
-5.5 | -0.14 | 0.03905 | -0.027 | -3.591
-5 | -0.099 | 0.03674 | -0.028 | -2.696
-4.5 | -0.056 | 0.03502 | -0.027 | -1.593
-4 | -0.011 | 0.03309 | -0.028 | -0.339
-3.5 | 0.034 | 0.03187 | -0.028 | 1.076
-3 | 0.081 | 0.03055 | -0.029 | 2.636
-2.5 | 0.127 | 0.02977 | -0.029 | 4.276
-2 | 0.174 | 0.02906 | -0.03 | 5.997
-1.5 | 0.275 | 0.00683 | -0.086 | 40.292
-1 | 0.334 | 0.00677 | -0.087 | 49.281
-0.5 | 0.392 | 0.00518 | -0.088 | 75.66
0 | 0.452 | 0.00528 | -0.088 | 85.64
0.5 | 0.511 | 0.00533 | -0.089 | 95.831
1 | 0.57 | 0.00546 | -0.089 | 104.299
1.5 | 0.628 | 0.00556 | -0.09 | 112.992
2 | 0.687 | 0.00575 | -0.091 | 119.342
2.5 | 0.745 | 0.00596 | -0.091 | 125.112
3 | 0.804 | 0.0062 | -0.092 | 129.532
3.5 | 0.861 | 0.00662 | -0.092 | 130.037
4 | 0.918 | 0.00763 | -0.093 | 120.376
4.5 | 0.974 | 0.00905 | -0.093 | 107.648
5 | 1.03 | 0.01063 | -0.094 | 96.84
5.5 | 1.084 | 0.01132 | -0.094 | 95.717
6 | 1.13 | 0.01382 | -0.095 | 81.727
6.5 | 1.169 | 0.01485 | -0.096 | 78.73
7 | 1.2 | 0.01566 | -0.096 | 76.627
7.5 | 1.223 | 0.01662 | -0.096 | 73.608
8 | 1.236 | 0.0175 | -0.097 | 70.635
8.5 | 0.991 | 0.0536 | -0.029 | 18.493
9 | 0.985 | 0.05726 | -0.029 | 17.195
9.5 | 0.97 | 0.06206 | -0.029 | 15.622
10 | 0.947 | 0.06712 | -0.029 | 14.108
10.5 | 0.917 | 0.07289 | -0.03 | 12.586
11 | 0.901 | 0.07084 | -0.061 | 12.712
11.5 | 0.848 | 0.08067 | -0.049 | 10.511
12 | 0.806 | 0.08574 | -0.051 | 9.401
12.5 | 0.761 | 0.09141 | -0.05 | 8.321
13 | 0.716 | 0.09717 | -0.051 | 7.365

## 34. Re 750k Mach 0.00 (2)
BIGFOIL.COM POLAR EXPORT
hq309
HQ 3.0/9 |  |  |  | Cl Max: | 1.3482 | at alpha= | 11.5 | deg
XFOIL ncrit=9 |  |  |  | L/D Max: | 126.575 | at alpha= | 3 | deg
Re: | 750000 |  |  | Cd Min: | 0.19128 | at alpha= | 16.5 | deg
Mach: | 0 |  |  | Cl=0 at alpha= | -3.8009 | deg
|  |  |  | @ Cl=0.1, Cd= | 0.0079407
|  |  |  | @ Cl=0.4, Cd= | 0.0054275
|  |  |  | @ Cl=0.6, Cd= | 0.0055359
alpha (deg) | Cl | Cd | Cm | Cl/Cd
-6.5 | -0.2478 | 0.0426 | -0.0894 | -5.8169
-6 | -0.2109 | 0.03228 | -0.097 | -6.5335
-5.5 | -0.1661 | 0.02694 | -0.0975 | -6.1656
-5 | -0.1145 | 0.02455 | -0.0963 | -4.664
-4.5 | -0.0733 | 0.01196 | -0.0942 | -6.1288
-4 | -0.0213 | 0.00995 | -0.0932 | -2.1407
-3.5 | 0.0322 | 0.00896 | -0.0926 | 3.5938
-3 | 0.0864 | 0.00807 | -0.0921 | 10.7063
-2.5 | 0.1411 | 0.00755 | -0.0918 | 18.6887
-2 | 0.1955 | 0.00699 | -0.0917 | 27.9685
-1.5 | 0.2472 | 0.00563 | -0.0917 | 43.9076
-1 | 0.3019 | 0.0055 | -0.0913 | 54.8909
-0.5 | 0.3563 | 0.00546 | -0.0908 | 65.2564
0 | 0.41 | 0.00542 | -0.0901 | 75.6458
0.5 | 0.4644 | 0.00545 | -0.0896 | 85.211
1 | 0.5187 | 0.00548 | -0.0892 | 94.6533
1.5 | 0.5724 | 0.00552 | -0.0887 | 103.6957
2 | 0.6246 | 0.00555 | -0.0878 | 112.5405
2.5 | 0.6823 | 0.00549 | -0.088 | 124.2805
3 | 0.7354 | 0.00581 | -0.0876 | 126.5749
3.5 | 0.7863 | 0.00631 | -0.0868 | 124.6117
4 | 0.8353 | 0.007 | -0.0858 | 119.3286
4.5 | 0.8832 | 0.00783 | -0.0846 | 112.7969
5 | 0.9287 | 0.00891 | -0.0832 | 104.2312
5.5 | 0.9764 | 0.00977 | -0.0822 | 99.9386
6 | 1.0235 | 0.01067 | -0.0811 | 95.9231
6.5 | 1.0669 | 0.01192 | -0.0794 | 89.505
7 | 1.1095 | 0.01324 | -0.0776 | 83.7991
7.5 | 1.1515 | 0.01463 | -0.0755 | 78.7081
8 | 1.195 | 0.01579 | -0.0736 | 75.6808
8.5 | 1.235 | 0.01724 | -0.0711 | 71.6357
9 | 1.2703 | 0.01899 | -0.068 | 66.8931
9.5 | 1.2987 | 0.02115 | -0.064 | 61.4043
10 | 1.3171 | 0.02363 | -0.0584 | 55.7385
10.5 | 1.3316 | 0.02613 | -0.0527 | 50.9606
11 | 1.3423 | 0.02908 | -0.0475 | 46.1589
11.5 | 1.3482 | 0.03272 | -0.0425 | 41.2042
12 | 1.3475 | 0.03737 | -0.0381 | 36.0583
12.5 | 1.3406 | 0.04298 | -0.0347 | 31.1913
13 | 1.3195 | 0.05106 | -0.0324 | 25.8421
13.5 | 1.3039 | 0.05867 | -0.033 | 22.2243
14 | 1.2621 | 0.0721 | -0.0367 | 17.5049
14.5 | 1.2408 | 0.08367 | -0.0428 | 14.8297
15 | 1.178 | 0.10704 | -0.0562 | 11.0052
15.5 | 1.1364 | 0.12854 | -0.0697 | 8.8408
16 | 1.0958 | 0.15202 | -0.0839 | 7.2083
16.5 | 1.0225 | 0.19128 | -0.1044 | 5.3456

## 35. Re 750k Mach 0.10 (1)
BIGFOIL.COM POLAR EXPORT
hq309
HQ 3.0/9 |  |  |  | Cl Max: | 1.235 | at alpha= | 8 | deg
JavaFoil+Calcfoil stall+Eppler ext transition |  |  |  | L/D Max: | 130.369 | at alpha= | 3.5 | deg
Re: | 750000 |  |  | Cd Min: | 0.00518 | at alpha= | -0.5 | deg
Mach: | 0.1 |  |  | Cl=0 at alpha= | -3.8778 | deg
|  |  |  | @ Cl=0.1, Cd= | 0.030241
|  |  |  | @ Cl=0.4, Cd= | 0.0051898
|  |  |  | @ Cl=0.6, Cd= | 0.0055264
alpha (deg) | Cl | Cd | Cm | Cl/Cd
-14.5 | -0.2 | 0.11497 | -0.027 | -1.74
-14 | -0.214 | 0.10683 | -0.027 | -2.004
-13.5 | -0.228 | 0.10411 | -0.027 | -2.194
-13 | -0.243 | 0.09674 | -0.027 | -2.51
-12.5 | -0.257 | 0.09279 | -0.028 | -2.769
-12 | -0.27 | 0.08569 | -0.028 | -3.156
-11.5 | -0.283 | 0.08103 | -0.028 | -3.49
-11 | -0.293 | 0.07655 | -0.028 | -3.833
-10.5 | -0.302 | 0.07264 | -0.028 | -4.154
-10 | -0.307 | 0.06772 | -0.027 | -4.531
-9.5 | -0.308 | 0.06353 | -0.027 | -4.854
-9 | -0.305 | 0.06702 | -0.026 | -4.556
-8.5 | -0.297 | 0.06188 | -0.027 | -4.807
-8 | -0.284 | 0.05663 | -0.027 | -5.02
-7.5 | -0.266 | 0.05162 | -0.027 | -5.144
-7 | -0.241 | 0.04871 | -0.027 | -4.955
-6.5 | -0.212 | 0.04489 | -0.027 | -4.725
-6 | -0.178 | 0.04189 | -0.027 | -4.256
-5.5 | -0.141 | 0.03909 | -0.027 | -3.596
-5 | -0.099 | 0.03688 | -0.028 | -2.695
-4.5 | -0.056 | 0.03501 | -0.028 | -1.6
-4 | -0.011 | 0.03342 | -0.028 | -0.338
-3.5 | 0.034 | 0.0319 | -0.028 | 1.08
-3 | 0.081 | 0.03056 | -0.029 | 2.649
-2.5 | 0.128 | 0.02977 | -0.029 | 4.295
-2 | 0.175 | 0.02904 | -0.03 | 6.032
-1.5 | 0.277 | 0.00675 | -0.087 | 41.013
-1 | 0.336 | 0.00675 | -0.087 | 49.733
-0.5 | 0.394 | 0.00518 | -0.088 | 76.041
0 | 0.455 | 0.00528 | -0.089 | 86.178
0.5 | 0.514 | 0.00532 | -0.089 | 96.461
1 | 0.572 | 0.00546 | -0.09 | 104.869
1.5 | 0.631 | 0.0056 | -0.09 | 112.633
2 | 0.69 | 0.00575 | -0.091 | 120.088
2.5 | 0.749 | 0.00595 | -0.092 | 125.847
3 | 0.808 | 0.0062 | -0.092 | 130.197
3.5 | 0.866 | 0.00664 | -0.093 | 130.369
4 | 0.923 | 0.00768 | -0.093 | 120.097
4.5 | 0.979 | 0.00911 | -0.094 | 107.425
5 | 1.035 | 0.01071 | -0.094 | 96.657
5.5 | 1.089 | 0.01141 | -0.095 | 95.424
6 | 1.134 | 0.01392 | -0.095 | 81.496
6.5 | 1.173 | 0.01496 | -0.096 | 78.39
7 | 1.204 | 0.0158 | -0.096 | 76.178
7.5 | 1.225 | 0.01677 | -0.097 | 73.009
8 | 1.235 | 0.0177 | -0.097 | 69.79
8.5 | 0.988 | 0.05384 | -0.029 | 18.353
9 | 0.978 | 0.05787 | -0.028 | 16.902
9.5 | 0.959 | 0.06277 | -0.029 | 15.281
10 | 0.932 | 0.06832 | -0.03 | 13.638
10.5 | 0.897 | 0.07461 | -0.03 | 12.025
11 | 0.879 | 0.06966 | -0.064 | 12.614
11.5 | 0.817 | 0.08103 | -0.051 | 10.087
12 | 0.769 | 0.08666 | -0.051 | 8.874
12.5 | 0.718 | 0.09252 | -0.05 | 7.762
13 | 0.667 | 0.09851 | -0.049 | 6.774

## 36. Re 750k Mach 0.10 (2)
BIGFOIL.COM POLAR EXPORT
hq309
HQ 3.0/9 |  |  |  | Cl Max: | 1.3411 | at alpha= | 11.5 | deg
XFOIL ncrit=9 |  |  |  | L/D Max: | 126.359 | at alpha= | 3 | deg
Re: | 750000 |  |  | Cd Min: | 0.20738 | at alpha= | -17.5 | deg
Mach: | 0.1 |  |  | Cl=0 at alpha= | -3.7987 | deg
|  |  |  | @ Cl=0.1, Cd= | 0.0079687
|  |  |  | @ Cl=0.4, Cd= | 0.0054468
|  |  |  | @ Cl=0.6, Cd= | 0.0055411
alpha (deg) | Cl | Cd | Cm | Cl/Cd
-17.5 | -0.5567 | 0.20738 | 0.0084 | -2.6844
-17 | -0.541 | 0.20129 | 0.0054 | -2.6877
-16.5 | -0.5254 | 0.19505 | 0.0023 | -2.6937
-16 | -0.5104 | 0.18863 | -0.0007 | -2.7058
-15.5 | -0.4957 | 0.18213 | -0.0036 | -2.7217
-15 | -0.4815 | 0.17549 | -0.0064 | -2.7437
-14.5 | -0.4679 | 0.16885 | -0.0091 | -2.7711
-14 | -0.4549 | 0.16215 | -0.0117 | -2.8054
-13.5 | -0.4423 | 0.15531 | -0.0142 | -2.8479
-13 | -0.43 | 0.14841 | -0.0171 | -2.8974
-12.5 | -0.4199 | 0.14156 | -0.0201 | -2.9662
-12 | -0.4095 | 0.13487 | -0.0224 | -3.0363
-11.5 | -0.4004 | 0.1278 | -0.0249 | -3.133
-11 | -0.3913 | 0.12091 | -0.0271 | -3.2363
-10.5 | -0.3831 | 0.11376 | -0.0294 | -3.3676
-10 | -0.385 | 0.10456 | -0.0318 | -3.6821
-9.5 | -0.3774 | 0.09849 | -0.0332 | -3.8319
-9 | -0.3713 | 0.09271 | -0.0345 | -4.005
-8.5 | -0.3706 | 0.08657 | -0.0357 | -4.2809
-8 | -0.382 | 0.08142 | -0.0344 | -4.6917
-7.5 | -0.363 | 0.07225 | -0.0451 | -5.0242
-7 | -0.2982 | 0.05589 | -0.075 | -5.3355
-6.5 | -0.2536 | 0.03904 | -0.0924 | -6.4959
-6 | -0.2107 | 0.03316 | -0.0973 | -6.354
-5.5 | -0.1664 | 0.02757 | -0.0979 | -6.0355
-5 | -0.1149 | 0.02489 | -0.0968 | -4.6163
-4.5 | -0.074 | 0.01225 | -0.0948 | -6.0408
-4 | -0.0217 | 0.01006 | -0.0937 | -2.1571
-3.5 | 0.0322 | 0.00907 | -0.0931 | 3.5502
-3 | 0.0866 | 0.0081 | -0.0926 | 10.6914
-2.5 | 0.1417 | 0.00756 | -0.0922 | 18.7434
-2 | 0.1965 | 0.00705 | -0.0921 | 27.8723
-1.5 | 0.2485 | 0.00565 | -0.0922 | 43.9823
-1 | 0.3035 | 0.00552 | -0.0918 | 54.9819
-0.5 | 0.3582 | 0.00547 | -0.0912 | 65.4845
0 | 0.4122 | 0.00544 | -0.0905 | 75.7721
0.5 | 0.4669 | 0.00547 | -0.09 | 85.3565
1 | 0.5215 | 0.0055 | -0.0896 | 94.8182
1.5 | 0.5755 | 0.00555 | -0.0891 | 103.6937
2.5 | 0.6859 | 0.00551 | -0.0884 | 124.4828
3 | 0.7392 | 0.00585 | -0.0879 | 126.359
3.5 | 0.7903 | 0.00636 | -0.0871 | 124.261
4 | 0.8395 | 0.00706 | -0.086 | 118.9093
4.5 | 0.8875 | 0.00791 | -0.0848 | 112.1997
5 | 0.9333 | 0.009 | -0.0834 | 103.7
5.5 | 0.9814 | 0.00984 | -0.0823 | 99.7358
6 | 1.0286 | 0.01076 | -0.0811 | 95.5948
6.5 | 1.0719 | 0.01206 | -0.0793 | 88.8806
7 | 1.1148 | 0.01338 | -0.0774 | 83.3184
7.5 | 1.1572 | 0.01476 | -0.0752 | 78.4011
8 | 1.2005 | 0.01597 | -0.0731 | 75.1722
8.5 | 1.24 | 0.01749 | -0.0705 | 70.8977
9 | 1.274 | 0.01935 | -0.067 | 65.8398
9.5 | 1.3004 | 0.02165 | -0.0625 | 60.0647
10 | 1.3151 | 0.02425 | -0.0563 | 54.2309
10.5 | 1.3283 | 0.02695 | -0.0506 | 49.2876
11 | 1.3375 | 0.03014 | -0.0454 | 44.3762
11.5 | 1.3411 | 0.03412 | -0.0405 | 39.3054
12 | 1.3371 | 0.03925 | -0.0363 | 34.0662
12.5 | 1.3264 | 0.04547 | -0.0334 | 29.1709
13 | 1.3021 | 0.05423 | -0.0322 | 24.0107
13.5 | 1.2827 | 0.06296 | -0.034 | 20.3733
14 | 1.2414 | 0.07725 | -0.0394 | 16.0699
14.5 | 1.2171 | 0.09055 | -0.0471 | 13.4412
15 | 1.1604 | 0.11383 | -0.061 | 10.1941
15.5 | 1.1185 | 0.13612 | -0.0747 | 8.217
16 | 1.0736 | 0.16188 | -0.0898 | 6.6321
16.5 | 1.0216 | 0.19422 | -0.106 | 5.26

## 37. Re 750k Mach 0.25 (1)
BIGFOIL.COM POLAR EXPORT
hq309
HQ 3.0/9 |  |  |  | Cl Max: | 1.228 | at alpha= | 7.5 | deg
JavaFoil+Calcfoil stall+Eppler ext transition |  |  |  | L/D Max: | 131.067 | at alpha= | 3 | deg
Re: | 750000 |  |  | Cd Min: | 0.00519 | at alpha= | -0.5 | deg
Mach: | 0.25 |  |  | Cl=0 at alpha= | -3.8723 | deg
|  |  |  | @ Cl=0.1, Cd= | 0.030347
|  |  |  | @ Cl=0.4, Cd= | 0.09961
|  |  |  | @ Cl=0.6, Cd= | 0.09961
alpha (deg) | Cl | Cd | Cm | Cl/Cd
-13 | -0.05 | 0.102 | -0.03 | -0.492
-12.5 | -0.048 | 0.09545 | -0.03 | -0.498
-12 | -0.045 | 0.08939 | -0.03 | -0.502
-11.5 | -0.042 | 0.08421 | -0.029 | -0.5
-11 | -0.118 | 0.07949 | -0.029 | -1.487
-10.5 | -0.161 | 0.07411 | -0.029 | -2.174
-10 | -0.195 | 0.07039 | -0.03 | -2.773
-9.5 | -0.222 | 0.06513 | -0.03 | -3.411
-9 | -0.242 | 0.06178 | -0.029 | -3.911
-8.5 | -0.253 | 0.05671 | -0.029 | -4.458
-8 | -0.255 | 0.05332 | -0.028 | -4.783
-7.5 | -0.248 | 0.05498 | -0.028 | -4.514
-7 | -0.233 | 0.04682 | -0.03 | -4.97
-6.5 | -0.209 | 0.04639 | -0.027 | -4.503
-6 | -0.178 | 0.0428 | -0.028 | -4.167
-5.5 | -0.142 | 0.0397 | -0.028 | -3.58
-5 | -0.101 | 0.03734 | -0.028 | -2.707
-4.5 | -0.057 | 0.03496 | -0.029 | -1.635
-4 | -0.012 | 0.03354 | -0.029 | -0.344
-3.5 | 0.035 | 0.03199 | -0.029 | 1.104
-3 | 0.083 | 0.03063 | -0.03 | 2.711
-2.5 | 0.131 | 0.02983 | -0.03 | 4.402
-2 | 0.224 | 0.00683 | -0.088 | 32.721
-1.5 | 0.284 | 0.00686 | -0.089 | 41.441
-1 | 0.345 | 0.00679 | -0.09 | 50.791
-0.5 | 0.405 | 0.00519 | -0.09 | 77.96
0 | 0.467 | 0.0053 | -0.091 | 88.106
0.5 | 0.528 | 0.00535 | -0.092 | 98.642
1 | 0.588 | 0.0055 | -0.092 | 106.979
1.5 | 0.649 | 0.0056 | -0.093 | 115.769
2 | 0.709 | 0.00583 | -0.094 | 121.531
2.5 | 0.769 | 0.00608 | -0.094 | 126.577
3 | 0.83 | 0.00633 | -0.095 | 131.067
3.5 | 0.889 | 0.00706 | -0.095 | 125.861
4 | 0.947 | 0.00796 | -0.096 | 119.029
4.5 | 1.005 | 0.00943 | -0.097 | 106.552
5 | 1.062 | 0.01109 | -0.097 | 95.749
5.5 | 1.116 | 0.01363 | -0.098 | 81.909
6 | 1.16 | 0.01433 | -0.098 | 81.003
6.5 | 1.195 | 0.01566 | -0.099 | 76.305
7 | 1.219 | 0.01668 | -0.099 | 73.058
7.5 | 1.228 | 0.01769 | -0.1 | 69.405
8 | 0.977 | 0.05126 | -0.03 | 19.06
8.5 | 0.956 | 0.05582 | -0.029 | 17.125
9 | 0.919 | 0.06123 | -0.03 | 15.013
9.5 | 0.866 | 0.06806 | -0.031 | 12.729
10 | 0.822 | 0.06257 | -0.067 | 13.142
10.5 | 0.729 | 0.0715 | -0.06 | 10.195
11 | 0.63 | 0.07959 | -0.053 | 7.917
11.5 | 0.527 | 0.08568 | -0.049 | 6.156
12 | 0.419 | 0.09309 | -0.049 | 4.504
12.5 | 0.301 | 0.09961 | -0.048 | 3.022

## 38. Re 750k Mach 0.25 (2)
BIGFOIL.COM POLAR EXPORT
hq309
HQ 3.0/9 |  |  |  | Cl Max: | 1.3034 | at alpha= | 10.5 | deg
XFOIL ncrit=9 |  |  |  | L/D Max: | 125.811 | at alpha= | 3 | deg
Re: | 750000 |  |  | Cd Min: | 0.24452 | at alpha= | -20 | deg
Mach: | 0.25 |  |  | Cl=0 at alpha= | -3.7843 | deg
|  |  |  | @ Cl=0.1, Cd= | 0.0081543
|  |  |  | @ Cl=0.4, Cd= | 0.0055387
|  |  |  | @ Cl=0.6, Cd= | 0.0056791
alpha (deg) | Cl | Cd | Cm | Cl/Cd
-20 | -0.6475 | 0.24452 | 0.0274 | -2.648
-19.5 | -0.6297 | 0.23801 | 0.0233 | -2.6457
-19 | -0.6124 | 0.23135 | 0.0192 | -2.6471
-18.5 | -0.5954 | 0.22469 | 0.0152 | -2.6499
-17.5 | -0.5624 | 0.21044 | 0.0091 | -2.6725
-17 | -0.5456 | 0.20415 | 0.0058 | -2.6725
-16.5 | -0.529 | 0.19769 | 0.0025 | -2.6759
-16 | -0.5128 | 0.19108 | -0.0006 | -2.6837
-15.5 | -0.4971 | 0.18443 | -0.0037 | -2.6953
-15 | -0.4819 | 0.17763 | -0.0066 | -2.7129
-14.5 | -0.4671 | 0.17084 | -0.0094 | -2.7341
-14 | -0.4528 | 0.16399 | -0.0122 | -2.7611
-13.5 | -0.4387 | 0.15711 | -0.0151 | -2.7923
-13 | -0.4265 | 0.15025 | -0.0181 | -2.8386
-12.5 | -0.4155 | 0.14338 | -0.0209 | -2.8979
-12 | -0.4042 | 0.13661 | -0.0233 | -2.9588
-11.5 | -0.3945 | 0.12952 | -0.0257 | -3.0459
-11 | -0.3847 | 0.12262 | -0.0279 | -3.1373
-10.5 | -0.3758 | 0.11548 | -0.0301 | -3.2542
-10 | -0.3723 | 0.10767 | -0.0311 | -3.4578
-9.5 | -0.3644 | 0.10142 | -0.0328 | -3.593
-9 | -0.3583 | 0.09524 | -0.0344 | -3.7621
-8.5 | -0.356 | 0.08905 | -0.0356 | -3.9978
-8 | -0.363 | 0.08346 | -0.0351 | -4.3494
-7.5 | -0.3422 | 0.07486 | -0.0446 | -4.5712
-7 | -0.2952 | 0.06124 | -0.0681 | -4.8204
-6.5 | -0.2538 | 0.04361 | -0.0921 | -5.8198
-6 | -0.2081 | 0.03777 | -0.0983 | -5.5097
-5.5 | -0.1628 | 0.03159 | -0.0996 | -5.1535
-5 | -0.1165 | 0.02679 | -0.0993 | -4.3486
-4.5 | -0.0774 | 0.01417 | -0.0982 | -5.4622
-4 | -0.0239 | 0.01079 | -0.0967 | -2.215
-3.5 | 0.0315 | 0.00942 | -0.0958 | 3.3439
-3 | 0.0875 | 0.00829 | -0.0952 | 10.5549
-2.5 | 0.1446 | 0.00767 | -0.0947 | 18.8527
-2 | 0.2017 | 0.00729 | -0.0944 | 27.668
-1.5 | 0.2554 | 0.00578 | -0.0946 | 44.1869
-1 | 0.3121 | 0.0056 | -0.0942 | 55.7321
-0.5 | 0.3686 | 0.00555 | -0.0936 | 66.4144
0 | 0.4242 | 0.00553 | -0.0928 | 76.7089
0.5 | 0.4807 | 0.00555 | -0.0923 | 86.6126
1 | 0.5371 | 0.00561 | -0.0919 | 95.7398
1.5 | 0.5929 | 0.00567 | -0.0913 | 104.5679
2 | 0.6474 | 0.00574 | -0.0904 | 112.7875
2.5 | 0.7 | 0.00568 | -0.0889 | 123.2394
3 | 0.7599 | 0.00604 | -0.0895 | 125.8113
3.5 | 0.8117 | 0.00665 | -0.0883 | 122.0602
4 | 0.8622 | 0.00742 | -0.087 | 116.1995
4.5 | 0.9116 | 0.00831 | -0.0856 | 109.6992
5 | 0.9593 | 0.00936 | -0.084 | 102.4893
5.5 | 1.0089 | 0.01025 | -0.0826 | 98.4293
6 | 1.0568 | 0.01127 | -0.0809 | 93.7711
6.5 | 1.0996 | 0.01276 | -0.0785 | 86.1755
7 | 1.1438 | 0.0141 | -0.0761 | 81.1206
7.5 | 1.1873 | 0.01551 | -0.0733 | 76.5506
8 | 1.2288 | 0.01702 | -0.0701 | 72.1974
8.5 | 1.263 | 0.01901 | -0.0659 | 66.4387
9 | 1.2856 | 0.02144 | -0.06 | 59.9627
9.5 | 1.2956 | 0.02442 | -0.0526 | 53.0549
10 | 1.3005 | 0.02825 | -0.0458 | 46.0354
10.5 | 1.3034 | 0.03257 | -0.0402 | 40.0184
11 | 1.3 | 0.03768 | -0.0356 | 34.5011
11.5 | 1.2908 | 0.0437 | -0.0327 | 29.5378
12 | 1.2675 | 0.05228 | -0.0319 | 24.2445
12.5 | 1.2394 | 0.06282 | -0.0343 | 19.7294
13 | 1.2023 | 0.07691 | -0.0407 | 15.6326
13.5 | 1.1736 | 0.09199 | -0.0498 | 12.7579
14 | 1.1349 | 0.11132 | -0.0617 | 10.1949
14.5 | 1.1045 | 0.13006 | -0.073 | 8.4922
15 | 1.0669 | 0.15229 | -0.0858 | 7.0057
15.5 | 1.0246 | 0.17905 | -0.0998 | 5.7224

## 39. Re 750k Mach 0.50 (1)
BIGFOIL.COM POLAR EXPORT
hq309
HQ 3.0/9 |  |  |  | Cl Max: | 1.325 | at alpha= | 20 | deg
JavaFoil+Calcfoil stall+Eppler ext transition |  |  |  | L/D Max: | 127.784 | at alpha= | 2.5 | deg
Re: | 750000 |  |  | Cd Min: | 0.00547 | at alpha= | -0.5 | deg
Mach: | 0.5 |  |  | Cl=0 at alpha= | -3.8611 | deg
|  |  |  | @ Cl=0.1, Cd= | 0.031166
|  |  |  | @ Cl=0.4, Cd= | 0.0066313
|  |  |  | @ Cl=0.6, Cd= | 0.0056694
alpha (deg) | Cl | Cd | Cm | Cl/Cd
-20 | -0.822 | 0.20309 | -0.038 | -4.045
-19.5 | -0.795 | 0.19887 | -0.036 | -3.997
-19 | -0.771 | 0.18982 | -0.036 | -4.06
-18.5 | -0.746 | 0.18704 | -0.037 | -3.991
-18 | -0.722 | 0.18239 | -0.037 | -3.96
-17.5 | -0.698 | 0.17782 | -0.038 | -3.925
-17 | -0.674 | 0.16793 | -0.038 | -4.012
-16.5 | -0.649 | 0.16553 | -0.038 | -3.92
-16 | -0.623 | 0.16048 | -0.037 | -3.882
-15.5 | -0.598 | 0.15531 | -0.037 | -3.851
-15 | -0.573 | 0.1476 | -0.037 | -3.885
-14.5 | -0.549 | 0.14358 | -0.038 | -3.822
-14 | -0.524 | 0.13708 | -0.038 | -3.822
-13.5 | -0.499 | 0.13332 | -0.039 | -3.742
-13 | -0.473 | 0.12601 | -0.037 | -3.754
-12.5 | -0.448 | 0.11735 | -0.038 | -3.817
-12 | -0.423 | 0.11187 | -0.038 | -3.778
-11.5 | -0.397 | 0.10838 | -0.039 | -3.666
-11 | -0.372 | 0.10674 | -0.038 | -3.481
-10.5 | -0.346 | 0.10516 | -0.038 | -3.289
-10 | -0.32 | 0.10241 | -0.038 | -3.128
-9.5 | -0.294 | 0.08386 | -0.037 | -3.51
-9 | -0.269 | 0.06618 | -0.037 | -4.059
-8.5 | -0.243 | 0.07834 | -0.036 | -3.097
-8 | -0.217 | 0.06038 | -0.036 | -3.588
-7.5 | -0.191 | 0.0533 | -0.036 | -3.577
-7 | -0.165 | 0.05438 | -0.035 | -3.026
-6.5 | -0.138 | 0.04737 | -0.035 | -2.921
-6 | -0.112 | 0.04332 | -0.037 | -2.591
-5.5 | -0.086 | 0.0394 | -0.044 | -2.188
-5 | -0.098 | 0.03687 | -0.044 | -2.663
-4.5 | -0.074 | 0.00798 | -0.095 | -9.279
-4 | -0.015 | 0.00779 | -0.096 | -1.987
-3.5 | 0.039 | 0.03268 | -0.033 | 1.187
-3 | 0.092 | 0.03136 | -0.033 | 2.933
-2.5 | 0.146 | 0.03005 | -0.033 | 4.864
-2 | 0.201 | 0.02931 | -0.034 | 6.848
-1.5 | 0.317 | 0.00702 | -0.1 | 45.222
-1 | 0.385 | 0.00696 | -0.1 | 55.388
-0.5 | 0.453 | 0.00547 | -0.101 | 82.765
0 | 0.522 | 0.00555 | -0.102 | 94.071
0.5 | 0.59 | 0.00565 | -0.103 | 104.409
1 | 0.657 | 0.00578 | -0.103 | 113.614
1.5 | 0.725 | 0.00599 | -0.104 | 120.959
2 | 0.792 | 0.00634 | -0.105 | 124.886
2.5 | 0.859 | 0.00672 | -0.105 | 127.784
3 | 0.926 | 0.00766 | -0.106 | 120.898
3.5 | 0.991 | 0.00926 | -0.107 | 107.067
4 | 1.055 | 0.01 | -0.107 | 105.511
4.5 | 1.116 | 0.01158 | -0.108 | 96.346
5 | 1.175 | 0.01429 | -0.109 | 82.225
5.5 | 1.227 | 0.01625 | -0.109 | 75.518
6 | 1.248 | 0.01794 | -0.11 | 69.57
6.5 | 0.964 | 0.04456 | -0.033 | 21.643
7 | 0.728 | 0.02155 | -0.11 | 33.769
7.5 | 0.629 | 0.05526 | -0.067 | 11.381
8 | 0.646 | 0.07102 | -0.046 | 9.092
8.5 | 0.673 | 0.0737 | -0.044 | 9.131
9 | 0.701 | 0.09799 | -0.047 | 7.154
9.5 | 0.729 | 0.1009 | -0.047 | 7.221
10 | 0.757 | 0.10174 | -0.05 | 7.439
10.5 | 0.784 | 0.10801 | -0.05 | 7.262
11 | 0.813 | 0.11132 | -0.054 | 7.305
11.5 | 0.841 | 0.11732 | -0.054 | 7.167
12 | 0.87 | 0.12513 | -0.057 | 6.95
12.5 | 0.897 | 0.13001 | -0.057 | 6.902
13 | 0.926 | 0.13779 | -0.058 | 6.717
13.5 | 0.955 | 0.14746 | -0.062 | 6.478
14 | 0.983 | 0.14981 | -0.062 | 6.562
14.5 | 1.011 | 0.15264 | -0.063 | 6.622
15 | 1.044 | 0.16173 | -0.068 | 6.455
15.5 | 1.07 | 0.16915 | -0.067 | 6.325
16 | 1.098 | 0.17401 | -0.067 | 6.308
16.5 | 1.126 | 0.17968 | -0.068 | 6.267
17 | 1.154 | 0.18571 | -0.069 | 6.216
17.5 | 1.186 | 0.19023 | -0.072 | 6.232
18 | 1.214 | 0.19697 | -0.072 | 6.163
18.5 | 1.242 | 0.19944 | -0.073 | 6.226
19 | 1.269 | 0.20422 | -0.073 | 6.215
19.5 | 1.297 | 0.21474 | -0.074 | 6.041
20 | 1.325 | 0.21904 | -0.074 | 6.051

## 40. Re 750k Mach 0.50 (2)
BIGFOIL.COM POLAR EXPORT
hq309
HQ 3.0/9 |  |  |  | Cl Max: | 1.2825 | at alpha= | 8 | deg
XFOIL ncrit=9 |  |  |  | L/D Max: | 119.351 | at alpha= | 3 | deg
Re: | 750000 |  |  | Cd Min: | 0.26503 | at alpha= | -20 | deg
Mach: | 0.5 |  |  | Cl=0 at alpha= | -3.7429 | deg
|  |  |  | @ Cl=0.1, Cd= | 0.0093385
|  |  |  | @ Cl=0.4, Cd= | 0.0059031
|  |  |  | @ Cl=0.6, Cd= | 0.0060707
alpha (deg) | Cl | Cd | Cm | Cl/Cd
-20 | -0.7019 | 0.26503 | 0.0337 | -2.6484
-19.5 | -0.6801 | 0.25721 | 0.0288 | -2.6441
-18.5 | -0.6372 | 0.24066 | 0.0199 | -2.6477
-18 | -0.6164 | 0.2329 | 0.0162 | -2.6466
-17.5 | -0.5953 | 0.22542 | 0.012 | -2.6408
-17 | -0.5742 | 0.2179 | 0.0079 | -2.6352
-16.5 | -0.5531 | 0.21037 | 0.0039 | -2.6292
-16 | -0.5323 | 0.20276 | 0.0001 | -2.6253
-15.5 | -0.5115 | 0.19516 | -0.0037 | -2.6209
-15 | -0.4912 | 0.18769 | -0.0078 | -2.6171
-14.5 | -0.4724 | 0.18036 | -0.0115 | -2.6192
-14 | -0.4546 | 0.17303 | -0.0151 | -2.6273
-13.5 | -0.4376 | 0.16566 | -0.0185 | -2.6416
-13 | -0.4214 | 0.15826 | -0.0215 | -2.6627
-12.5 | -0.4061 | 0.15087 | -0.0244 | -2.6917
-12 | -0.3919 | 0.14277 | -0.0263 | -2.745
-11.5 | -0.3778 | 0.13575 | -0.0278 | -2.7831
-11 | -0.3646 | 0.12897 | -0.0298 | -2.827
-10.5 | -0.3525 | 0.12221 | -0.0317 | -2.8844
-10 | -0.3415 | 0.11536 | -0.0336 | -2.9603
-9.5 | -0.3311 | 0.10857 | -0.0355 | -3.0496
-9 | -0.3237 | 0.1022 | -0.0384 | -3.1673
-8.5 | -0.3192 | 0.09606 | -0.039 | -3.3229
-7.5 | -0.2943 | 0.08035 | -0.0474 | -3.6627
-7 | -0.2596 | 0.07241 | -0.0573 | -3.5851
-6.5 | -0.2139 | 0.06261 | -0.0739 | -3.4164
-6 | -0.164 | 0.05055 | -0.0965 | -3.2443
-5.5 | -0.1348 | 0.04156 | -0.1056 | -3.2435
-5 | -0.1206 | 0.03206 | -0.1097 | -3.7617
-4.5 | -0.0806 | 0.02356 | -0.1103 | -3.4211
-4 | -0.0309 | 0.01676 | -0.1101 | -1.8437
-3.5 | 0.0292 | 0.01193 | -0.1085 | 2.4476
-3 | 0.092 | 0.00947 | -0.1068 | 9.7149
-2.5 | 0.1571 | 0.0084 | -0.1058 | 18.7024
-2 | 0.223 | 0.00779 | -0.105 | 28.6264
-1.5 | 0.2879 | 0.00706 | -0.1049 | 40.779
-1 | 0.3498 | 0.00595 | -0.1046 | 58.7899
-0.5 | 0.414 | 0.00589 | -0.1039 | 70.2886
0 | 0.4779 | 0.0059 | -0.103 | 81
0.5 | 0.5414 | 0.00596 | -0.1021 | 90.8389
1.5 | 0.6685 | 0.0062 | -0.1004 | 107.8226
2 | 0.73 | 0.00641 | -0.099 | 113.8846
3 | 0.8462 | 0.00709 | -0.0948 | 119.3512
3.5 | 0.9027 | 0.00797 | -0.0926 | 113.2622
4 | 0.9588 | 0.0089 | -0.0902 | 107.7303
4.5 | 1.0146 | 0.00986 | -0.0876 | 102.9006
5 | 1.0686 | 0.01093 | -0.0845 | 97.7676
5.5 | 1.1227 | 0.01199 | -0.0811 | 93.6364
6 | 1.1692 | 0.01351 | -0.0765 | 86.5433
6.5 | 1.2129 | 0.01512 | -0.0711 | 80.2183
7 | 1.2488 | 0.0169 | -0.064 | 73.8935
7.5 | 1.2745 | 0.01941 | -0.0557 | 65.662
8 | 1.2825 | 0.0232 | -0.0467 | 55.2802
8.5 | 1.278 | 0.02856 | -0.0388 | 44.7479
9 | 1.264 | 0.03557 | -0.0333 | 35.5356
9.5 | 1.2389 | 0.04456 | -0.0314 | 27.803
10 | 1.2069 | 0.05577 | -0.034 | 21.6407
10.5 | 1.1733 | 0.06928 | -0.0411 | 16.9356
11 | 1.1405 | 0.08494 | -0.0512 | 13.4271
11.5 | 1.1107 | 0.10127 | -0.0615 | 10.9677
12 | 1.0837 | 0.11758 | -0.0714 | 9.2167
12.5 | 1.0621 | 0.1335 | -0.0809 | 7.9558
13 | 1.0462 | 0.14918 | -0.0903 | 7.013

## 41. Re 1M Mach 0.00 (1)
BIGFOIL.COM POLAR EXPORT
hq309
HQ 3.0/9 |  |  |  | Cl Max: | 1.238 | at alpha= | 8.5 | deg
JavaFoil+Calcfoil stall+Eppler ext transition |  |  |  | L/D Max: | 132.823 | at alpha= | 3 | deg
Re: | 1000000 |  |  | Cd Min: | 0.00491 | at alpha= | -0.5 | deg
Mach: | 0 |  |  | Cl=0 at alpha= | -3.8778 | deg
|  |  |  | @ Cl=0.1, Cd= | 0.030002
|  |  |  | @ Cl=0.4, Cd= | 0.00491
|  |  |  | @ Cl=0.6, Cd= | 0.0051672
alpha (deg) | Cl | Cd | Cm | Cl/Cd
-15 | -0.221 | 0.11747 | -0.027 | -1.882
-14.5 | -0.233 | 0.11167 | -0.028 | -2.09
-14 | -0.246 | 0.10602 | -0.028 | -2.319
-13.5 | -0.258 | 0.10045 | -0.028 | -2.573
-13 | -0.271 | 0.09518 | -0.029 | -2.846
-12.5 | -0.283 | 0.08846 | -0.029 | -3.197
-12 | -0.294 | 0.08317 | -0.029 | -3.533
-11.5 | -0.304 | 0.07869 | -0.029 | -3.857
-11 | -0.311 | 0.07394 | -0.029 | -4.212
-10.5 | -0.317 | 0.07052 | -0.029 | -4.494
-10 | -0.319 | 0.066 | -0.029 | -4.838
-9.5 | -0.318 | 0.06195 | -0.028 | -5.135
-9 | -0.313 | 0.0582 | -0.028 | -5.374
-8.5 | -0.303 | 0.05461 | -0.028 | -5.542
-8 | -0.288 | 0.05103 | -0.03 | -5.64
-7.5 | -0.268 | 0.04778 | -0.03 | -5.602
-7 | -0.242 | 0.04711 | -0.028 | -5.143
-6.5 | -0.212 | 0.04382 | -0.027 | -4.845
-6 | -0.178 | 0.0409 | -0.027 | -4.354
-5.5 | -0.14 | 0.03846 | -0.027 | -3.646
-5 | -0.099 | 0.03626 | -0.028 | -2.731
-4.5 | -0.056 | 0.03454 | -0.028 | -1.615
-4 | -0.011 | 0.03273 | -0.028 | -0.343
-3.5 | 0.034 | 0.03157 | -0.028 | 1.087
-3 | 0.081 | 0.03032 | -0.029 | 2.656
-2.5 | 0.127 | 0.02955 | -0.029 | 4.307
-2 | 0.217 | 0.00653 | -0.086 | 33.187
-1.5 | 0.275 | 0.00641 | -0.086 | 42.925
-1 | 0.334 | 0.00644 | -0.087 | 51.867
-0.5 | 0.392 | 0.00491 | -0.088 | 79.815
0 | 0.452 | 0.00491 | -0.088 | 92.225
0.5 | 0.511 | 0.00503 | -0.089 | 101.629
1 | 0.57 | 0.0051 | -0.089 | 111.684
1.5 | 0.628 | 0.00523 | -0.09 | 120.05
2 | 0.687 | 0.00549 | -0.091 | 125.049
2.5 | 0.745 | 0.0057 | -0.091 | 130.695
3 | 0.804 | 0.00605 | -0.092 | 132.823
3.5 | 0.861 | 0.00672 | -0.092 | 128.177
4 | 0.918 | 0.00736 | -0.093 | 124.689
4.5 | 0.974 | 0.0086 | -0.093 | 113.319
5 | 1.03 | 0.01015 | -0.094 | 101.443
5.5 | 1.084 | 0.01062 | -0.094 | 101.998
6 | 1.13 | 0.01305 | -0.095 | 86.55
6.5 | 1.169 | 0.01406 | -0.096 | 83.132
7 | 1.2 | 0.01481 | -0.096 | 81.023
7.5 | 1.223 | 0.0157 | -0.096 | 77.883
8 | 1.236 | 0.01658 | -0.097 | 74.541
8.5 | 1.238 | 0.01753 | -0.097 | 70.625
9 | 0.985 | 0.05628 | -0.029 | 17.495
9.5 | 0.97 | 0.06061 | -0.029 | 15.998
10 | 1.183 | 0.02055 | -0.099 | 57.569
10.5 | 1.12 | 0.0224 | -0.097 | 49.99
11 | 1.063 | 0.0249 | -0.096 | 42.675
11.5 | 0.94 | 0.04259 | -0.086 | 22.071
12 | 0.83 | 0.0721 | -0.069 | 11.517
12.5 | 0.772 | 0.08335 | -0.062 | 9.265
13 | 0.723 | 0.09084 | -0.06 | 7.956
13.5 | 0.673 | 0.09891 | -0.055 | 6.808

## 42. Re 1M Mach 0.00 (2)
BIGFOIL.COM POLAR EXPORT
hq309
HQ 3.0/9 |  |  |  | Cl Max: | 1.3473 | at alpha= | 11.5 | deg
XFOIL ncrit=9 |  |  |  | L/D Max: | 132.653 | at alpha= | 3 | deg
Re: | 1000000 |  |  | Cd Min: | 0.08245 | at alpha= | 14.5 | deg
Mach: | 0 |  |  | Cl=0 at alpha= | -99 | deg
|  |  |  | @ Cl=0.1, Cd= | 0.00498
|  |  |  | @ Cl=0.4, Cd= | 0.00498
|  |  |  | @ Cl=0.6, Cd= | 0.0052312
alpha (deg) | Cl | Cd | Cm | Cl/Cd
0 | 0.4113 | 0.00498 | -0.0903 | 82.5904
0.5 | 0.4656 | 0.00502 | -0.0898 | 92.749
1 | 0.5205 | 0.00508 | -0.0896 | 102.4606
1.5 | 0.5749 | 0.00517 | -0.0892 | 111.1992
2 | 0.6282 | 0.0053 | -0.0887 | 118.5283
2.5 | 0.6799 | 0.00542 | -0.0878 | 125.4428
3 | 0.7349 | 0.00554 | -0.0877 | 132.6534
3.5 | 0.7856 | 0.00612 | -0.0869 | 128.366
4 | 0.8354 | 0.0068 | -0.0861 | 122.8529
4.5 | 0.883 | 0.00771 | -0.085 | 114.5266
5 | 0.9304 | 0.00864 | -0.0839 | 107.6852
5.5 | 0.9799 | 0.00933 | -0.0831 | 105.0268
6 | 1.0258 | 0.01036 | -0.0818 | 99.0154
6.5 | 1.0689 | 0.01167 | -0.0801 | 91.5938
7 | 1.1124 | 0.01294 | -0.0783 | 85.966
7.5 | 1.1581 | 0.01395 | -0.0767 | 83.0179
8 | 1.2012 | 0.01519 | -0.0746 | 79.0783
8.5 | 1.2397 | 0.01684 | -0.0719 | 73.6164
9 | 1.2736 | 0.01872 | -0.0686 | 68.0342
9.5 | 1.2988 | 0.02121 | -0.0641 | 61.2353
10 | 1.3145 | 0.02405 | -0.0582 | 54.657
10.5 | 1.333 | 0.02621 | -0.0531 | 50.8585
11 | 1.3408 | 0.02956 | -0.0473 | 45.3586
11.5 | 1.3473 | 0.03309 | -0.0425 | 40.7162
12 | 1.3446 | 0.03778 | -0.0379 | 35.5903
12.5 | 1.3371 | 0.04322 | -0.0346 | 30.9371
13 | 1.3078 | 0.05206 | -0.0327 | 25.121
13.5 | 1.3032 | 0.05825 | -0.0333 | 22.3725
14 | 1.2637 | 0.07111 | -0.0373 | 17.7711
14.5 | 1.2451 | 0.08245 | -0.0432 | 15.1013

## 43. Re 1M Mach 0.10 (1)
BIGFOIL.COM POLAR EXPORT
hq309
HQ 3.0/9 |  |  |  | Cl Max: | 1.235 | at alpha= | 8 | deg
JavaFoil+Calcfoil stall+Eppler ext transition |  |  |  | L/D Max: | 133.508 | at alpha= | 3 | deg
Re: | 1000000 |  |  | Cd Min: | 0.00488 | at alpha= | -0.5 | deg
Mach: | 0.1 |  |  | Cl=0 at alpha= | -3.8778 | deg
|  |  |  | @ Cl=0.1, Cd= | 0.030025
|  |  |  | @ Cl=0.4, Cd= | 0.004882
|  |  |  | @ Cl=0.6, Cd= | 0.0051517
alpha (deg) | Cl | Cd | Cm | Cl/Cd
-14.5 | -0.2 | 0.11064 | -0.028 | -1.81
-14 | -0.214 | 0.10633 | -0.028 | -2.015
-13.5 | -0.229 | 0.10107 | -0.028 | -2.261
-13 | -0.243 | 0.09542 | -0.029 | -2.546
-12.5 | -0.257 | 0.08967 | -0.029 | -2.868
-12 | -0.271 | 0.08442 | -0.029 | -3.206
-11.5 | -0.283 | 0.07989 | -0.03 | -3.543
-11 | -0.294 | 0.07548 | -0.029 | -3.89
-10.5 | -0.302 | 0.07071 | -0.03 | -4.27
-10 | -0.307 | 0.06661 | -0.029 | -4.61
-9.5 | -0.309 | 0.06244 | -0.029 | -4.941
-9 | -0.305 | 0.05854 | -0.028 | -5.218
-8.5 | -0.298 | 0.05472 | -0.029 | -5.439
-8 | -0.284 | 0.05142 | -0.03 | -5.532
-7.5 | -0.266 | 0.04776 | -0.03 | -5.565
-7 | -0.241 | 0.04709 | -0.028 | -5.126
-6.5 | -0.212 | 0.04403 | -0.027 | -4.817
-6 | -0.178 | 0.04118 | -0.027 | -4.33
-5.5 | -0.141 | 0.03849 | -0.028 | -3.652
-5 | -0.099 | 0.03637 | -0.028 | -2.733
-4.5 | -0.056 | 0.03461 | -0.028 | -1.618
-4 | -0.011 | 0.03303 | -0.028 | -0.342
-3.5 | 0.034 | 0.03157 | -0.028 | 1.091
-3 | 0.081 | 0.03034 | -0.029 | 2.668
-2.5 | 0.128 | 0.02956 | -0.029 | 4.327
-2 | 0.218 | 0.00651 | -0.086 | 33.45
-1.5 | 0.277 | 0.00642 | -0.087 | 43.095
-1 | 0.336 | 0.00644 | -0.087 | 52.106
-0.5 | 0.394 | 0.00488 | -0.088 | 80.857
0 | 0.455 | 0.0049 | -0.089 | 92.842
0.5 | 0.514 | 0.00502 | -0.089 | 102.254
1 | 0.572 | 0.00509 | -0.09 | 112.501
1.5 | 0.631 | 0.00522 | -0.09 | 121.042
2 | 0.69 | 0.00548 | -0.091 | 125.879
2.5 | 0.749 | 0.00569 | -0.092 | 131.561
3 | 0.808 | 0.00605 | -0.092 | 133.508
3.5 | 0.866 | 0.00677 | -0.093 | 127.895
4 | 0.923 | 0.0074 | -0.093 | 124.708
4.5 | 0.979 | 0.00862 | -0.094 | 113.628
5 | 1.035 | 0.01021 | -0.095 | 101.368
5.5 | 1.089 | 0.01068 | -0.095 | 101.956
6 | 1.134 | 0.01315 | -0.095 | 86.27
6.5 | 1.173 | 0.01418 | -0.096 | 82.753
7 | 1.204 | 0.01494 | -0.096 | 80.539
7.5 | 1.225 | 0.01589 | -0.097 | 77.061
8 | 1.235 | 0.01677 | -0.097 | 73.641
8.5 | 1.234 | 0.01773 | -0.098 | 69.636
9 | 0.978 | 0.05668 | -0.029 | 17.259
9.5 | 0.959 | 0.06154 | -0.03 | 15.589
10 | 1.152 | 0.02085 | -0.098 | 55.226
10.5 | 1.089 | 0.02305 | -0.097 | 47.257
11 | 1.026 | 0.02601 | -0.096 | 39.453
11.5 | 0.866 | 0.05771 | -0.077 | 14.998
12 | 0.786 | 0.07612 | -0.066 | 10.323
12.5 | 0.726 | 0.08606 | -0.06 | 8.435
13 | 0.672 | 0.09364 | -0.057 | 7.174

## 44. Re 1M Mach 0.10 (2)
BIGFOIL.COM POLAR EXPORT
hq309
HQ 3.0/9 |  |  |  | Cl Max: | 1.3405 | at alpha= | 11.5 | deg
XFOIL ncrit=9 |  |  |  | L/D Max: | 132.621 | at alpha= | 3 | deg
Re: | 1000000 |  |  | Cd Min: | 0.16601 | at alpha= | 16.5 | deg
Mach: | 0.1 |  |  | Cl=0 at alpha= | -3.7655 | deg
|  |  |  | @ Cl=0.1, Cd= | 0.0073836
|  |  |  | @ Cl=0.4, Cd= | 0.0049974
|  |  |  | @ Cl=0.6, Cd= | 0.0052433
alpha (deg) | Cl | Cd | Cm | Cl/Cd
-7.5 | -0.3452 | 0.06332 | -0.0599 | -5.4517
-7 | -0.2981 | 0.0499 | -0.083 | -5.9739
-6.5 | -0.2503 | 0.0395 | -0.094 | -6.3367
-6 | -0.2038 | 0.03309 | -0.0957 | -6.159
-5.5 | -0.1748 | 0.02202 | -0.0961 | -7.9382
-5 | -0.1274 | 0.01902 | -0.0958 | -6.6982
-4.5 | -0.0776 | 0.01105 | -0.0933 | -7.0226
-4 | -0.0257 | 0.00884 | -0.0924 | -2.9072
-3.5 | 0.0291 | 0.00808 | -0.092 | 3.6015
-3 | 0.0844 | 0.00753 | -0.0917 | 11.2085
-2.5 | 0.1398 | 0.00701 | -0.0914 | 19.9429
-2 | 0.1956 | 0.00671 | -0.0914 | 29.1505
-1.5 | 0.2484 | 0.00531 | -0.0917 | 46.7797
-1 | 0.3032 | 0.00507 | -0.0914 | 59.8028
-0.5 | 0.3587 | 0.00502 | -0.0911 | 71.4542
0 | 0.4136 | 0.00499 | -0.0907 | 82.8858
1 | 0.5233 | 0.0051 | -0.09 | 102.6078
1.5 | 0.578 | 0.00519 | -0.0896 | 111.368
2 | 0.6317 | 0.00532 | -0.0891 | 118.7406
2.5 | 0.6837 | 0.00546 | -0.0882 | 125.2198
3 | 0.7387 | 0.00557 | -0.088 | 132.6212
4 | 0.8397 | 0.00685 | -0.0863 | 122.5839
4.5 | 0.8876 | 0.00776 | -0.0852 | 114.3814
5 | 0.9353 | 0.00869 | -0.084 | 107.6295
5.5 | 0.985 | 0.0094 | -0.0832 | 104.7872
6 | 1.0307 | 0.01048 | -0.0817 | 98.3492
6.5 | 1.0742 | 0.01179 | -0.08 | 91.1111
7 | 1.1181 | 0.01305 | -0.0781 | 85.6782
7.5 | 1.1639 | 0.01408 | -0.0764 | 82.6634
8 | 1.2069 | 0.01537 | -0.0742 | 78.5231
8.5 | 1.2448 | 0.01708 | -0.0713 | 72.8806
9 | 1.2778 | 0.01904 | -0.0677 | 67.1113
9.5 | 1.301 | 0.02166 | -0.0628 | 60.0646
10 | 1.3131 | 0.02459 | -0.0562 | 53.3998
10.5 | 1.3302 | 0.02693 | -0.051 | 49.3947
11 | 1.3365 | 0.03049 | -0.0453 | 43.834
11.5 | 1.3405 | 0.03434 | -0.0405 | 39.0361
12 | 1.3347 | 0.03946 | -0.0362 | 33.8241
12.5 | 1.3236 | 0.04552 | -0.0334 | 29.0773
13 | 1.2939 | 0.05477 | -0.0326 | 23.6242
13.5 | 1.2818 | 0.06262 | -0.0344 | 20.4695
14 | 1.2407 | 0.07683 | -0.0403 | 16.1486
14.5 | 1.2187 | 0.09002 | -0.0478 | 13.5381
15 | 1.1638 | 0.11205 | -0.0606 | 10.3864
15.5 | 1.1397 | 0.12916 | -0.0712 | 8.8239
16 | 1.1126 | 0.14817 | -0.0827 | 7.5089
16.5 | 1.0935 | 0.16601 | -0.0932 | 6.587

## 45. Re 1M Mach 0.25 (1)
BIGFOIL.COM POLAR EXPORT
hq309
HQ 3.0/9 |  |  |  | Cl Max: | 1.228 | at alpha= | 7.5 | deg
JavaFoil+Calcfoil stall+Eppler ext transition |  |  |  | L/D Max: | 133.107 | at alpha= | 3 | deg
Re: | 1000000 |  |  | Cd Min: | 0.00492 | at alpha= | -0.5 | deg
Mach: | 0.25 |  |  | Cl=0 at alpha= | -3.8723 | deg
|  |  |  | @ Cl=0.1, Cd= | 0.03011
|  |  |  | @ Cl=0.4, Cd= | 0.09629
|  |  |  | @ Cl=0.6, Cd= | 0.09629
alpha (deg) | Cl | Cd | Cm | Cl/Cd
-13 | -0.05 | 0.09758 | -0.031 | -0.515
-12.5 | -0.048 | 0.09159 | -0.031 | -0.519
-12 | -0.045 | 0.08684 | -0.031 | -0.517
-11.5 | -0.042 | 0.08085 | -0.03 | -0.521
-11 | -0.118 | 0.07822 | -0.03 | -1.512
-10.5 | -0.161 | 0.07291 | -0.031 | -2.211
-10 | -0.195 | 0.06777 | -0.031 | -2.882
-9.5 | -0.222 | 0.06399 | -0.031 | -3.474
-9 | -0.242 | 0.05981 | -0.031 | -4.042
-8.5 | -0.253 | 0.05594 | -0.031 | -4.522
-8 | -0.255 | 0.05272 | -0.03 | -4.841
-7.5 | -0.248 | 0.04892 | -0.031 | -5.078
-7 | -0.233 | 0.04565 | -0.033 | -5.103
-6.5 | -0.209 | 0.04534 | -0.028 | -4.608
-6 | -0.178 | 0.04197 | -0.028 | -4.25
-5.5 | -0.142 | 0.03901 | -0.028 | -3.643
-5 | -0.101 | 0.03689 | -0.029 | -2.74
-4.5 | -0.057 | 0.03452 | -0.029 | -1.656
-4 | -0.012 | 0.03315 | -0.029 | -0.348
-3.5 | 0.035 | 0.03167 | -0.029 | 1.115
-3 | 0.083 | 0.03039 | -0.03 | 2.732
-2.5 | 0.131 | 0.0296 | -0.03 | 4.436
-2 | 0.224 | 0.00654 | -0.088 | 34.199
-1.5 | 0.284 | 0.00641 | -0.089 | 44.368
-1 | 0.345 | 0.00643 | -0.09 | 53.623
-0.5 | 0.405 | 0.00492 | -0.09 | 82.339
0 | 0.467 | 0.00495 | -0.091 | 94.462
0.5 | 0.528 | 0.00508 | -0.092 | 103.829
1 | 0.588 | 0.00516 | -0.092 | 114.079
1.5 | 0.649 | 0.00529 | -0.093 | 122.64
2 | 0.709 | 0.00558 | -0.094 | 127.091
2.5 | 0.769 | 0.0058 | -0.094 | 132.701
3 | 0.83 | 0.00623 | -0.095 | 133.107
3.5 | 0.889 | 0.00693 | -0.095 | 128.206
4 | 0.947 | 0.00836 | -0.096 | 113.288
4.5 | 1.005 | 0.00891 | -0.097 | 112.781
5 | 1.062 | 0.0106 | -0.097 | 100.165
5.5 | 1.116 | 0.01289 | -0.098 | 86.614
6 | 1.16 | 0.01355 | -0.098 | 85.658
6.5 | 1.195 | 0.01484 | -0.099 | 80.529
7 | 1.219 | 0.01581 | -0.099 | 77.077
7.5 | 1.228 | 0.01677 | -0.1 | 73.214
8 | 1.22 | 0.01783 | -0.1 | 68.455
8.5 | 0.956 | 0.05474 | -0.03 | 17.465
9 | 0.919 | 0.05973 | -0.031 | 15.389
9.5 | 1.064 | 0.02148 | -0.1 | 49.56
10 | 0.963 | 0.02439 | -0.098 | 39.474
10.5 | 0.83 | 0.0325 | -0.093 | 25.524
11 | 0.643 | 0.07102 | -0.067 | 9.049
11.5 | 0.531 | 0.08248 | -0.056 | 6.433
12 | 0.421 | 0.08972 | -0.053 | 4.687
12.5 | 0.302 | 0.09629 | -0.052 | 3.133

## 46. Re 1M Mach 0.25 (2)
BIGFOIL.COM POLAR EXPORT
hq309
HQ 3.0/9 |  |  |  | Cl Max: | 1.3084 | at alpha= | 10 | deg
XFOIL ncrit=9 |  |  |  | L/D Max: | 131.14 | at alpha= | 3 | deg
Re: | 1000000 |  |  | Cd Min: | 0.09235 | at alpha= | 13.5 | deg
Mach: | 0.25 |  |  | Cl=0 at alpha= | -99 | deg
|  |  |  | @ Cl=0.1, Cd= | 0.00506
|  |  |  | @ Cl=0.4, Cd= | 0.00506
|  |  |  | @ Cl=0.6, Cd= | 0.0053136
alpha (deg) | Cl | Cd | Cm | Cl/Cd
0 | 0.4258 | 0.00506 | -0.0931 | 84.1502
0.5 | 0.4821 | 0.0051 | -0.0926 | 94.5294
1 | 0.539 | 0.0052 | -0.0923 | 103.6538
1.5 | 0.5953 | 0.0053 | -0.0918 | 112.3208
2 | 0.6506 | 0.00546 | -0.0912 | 119.1575
2.5 | 0.7045 | 0.00565 | -0.0903 | 124.6903
3 | 0.7593 | 0.00579 | -0.0895 | 131.1399
3.5 | 0.8114 | 0.00645 | -0.0886 | 125.7984
4 | 0.8632 | 0.00716 | -0.0875 | 120.5587
4.5 | 0.9125 | 0.0081 | -0.0861 | 112.6543
5 | 0.9621 | 0.009 | -0.0848 | 106.9
5.5 | 1.0133 | 0.00976 | -0.0836 | 103.8217
6 | 1.0585 | 0.01105 | -0.0816 | 95.7919
6.5 | 1.1037 | 0.01234 | -0.0794 | 89.4408
7 | 1.1492 | 0.01361 | -0.077 | 84.4379
7.5 | 1.1953 | 0.01479 | -0.0746 | 80.8181
8 | 1.2367 | 0.01634 | -0.0714 | 75.6854
8.5 | 1.2709 | 0.01836 | -0.0672 | 69.2211
9 | 1.2969 | 0.02068 | -0.0618 | 62.7128
9.5 | 1.3074 | 0.02349 | -0.0544 | 55.6577
10 | 1.3084 | 0.02739 | -0.0469 | 47.7693
10.5 | 1.3048 | 0.03213 | -0.0406 | 40.61
11 | 1.2972 | 0.03755 | -0.0358 | 34.5459
11.5 | 1.2862 | 0.04375 | -0.0328 | 29.3989
12 | 1.2627 | 0.05231 | -0.0323 | 24.1388
12.5 | 1.2353 | 0.06286 | -0.0351 | 19.6516
13.5 | 1.1709 | 0.09235 | -0.0512 | 12.6789

## 47. Re 1M Mach 0.50 (1)
BIGFOIL.COM POLAR EXPORT
hq309
HQ 3.0/9 |  |  |  | Cl Max: | 1.326 | at alpha= | 20 | deg
JavaFoil+Calcfoil stall+Eppler ext transition |  |  |  | L/D Max: | 131.041 | at alpha= | 2 | deg
Re: | 1000000 |  |  | Cd Min: | 0.00508 | at alpha= | -0.5 | deg
Mach: | 0.5 |  |  | Cl=0 at alpha= | -3.8611 | deg
|  |  |  | @ Cl=0.1, Cd= | 0.030879
|  |  |  | @ Cl=0.4, Cd= | 0.0062803
|  |  |  | @ Cl=0.6, Cd= | 0.0053679
alpha (deg) | Cl | Cd | Cm | Cl/Cd
-20 | -0.822 | 0.19521 | -0.038 | -4.211
-19.5 | -0.795 | 0.18647 | -0.036 | -4.262
-19 | -0.771 | 0.17961 | -0.036 | -4.291
-18.5 | -0.746 | 0.17876 | -0.037 | -4.176
-18 | -0.722 | 0.17412 | -0.037 | -4.148
-17.5 | -0.698 | 0.16953 | -0.038 | -4.118
-17 | -0.674 | 0.16059 | -0.038 | -4.196
-16.5 | -0.649 | 0.15969 | -0.039 | -4.065
-16 | -0.623 | 0.1541 | -0.037 | -4.044
-15.5 | -0.598 | 0.14626 | -0.037 | -4.09
-15 | -0.574 | 0.14041 | -0.037 | -4.085
-14.5 | -0.549 | 0.13633 | -0.038 | -4.025
-14 | -0.524 | 0.12869 | -0.038 | -4.071
-13.5 | -0.499 | 0.12495 | -0.039 | -3.993
-13 | -0.473 | 0.11884 | -0.038 | -3.981
-12.5 | -0.448 | 0.1108 | -0.038 | -4.044
-12 | -0.423 | 0.10742 | -0.039 | -3.936
-11.5 | -0.397 | 0.10243 | -0.039 | -3.88
-11 | -0.372 | 0.10122 | -0.038 | -3.672
-10.5 | -0.346 | 0.0995 | -0.038 | -3.477
-10 | -0.32 | 0.09674 | -0.038 | -3.312
-9.5 | -0.294 | 0.07992 | -0.037 | -3.684
-9 | -0.269 | 0.06497 | -0.038 | -4.136
-8.5 | -0.243 | 0.07429 | -0.037 | -3.267
-8 | -0.217 | 0.05886 | -0.036 | -3.682
-7.5 | -0.191 | 0.05189 | -0.037 | -3.676
-7 | -0.165 | 0.04996 | -0.036 | -3.294
-6.5 | -0.138 | 0.04577 | -0.035 | -3.024
-6 | -0.112 | 0.04191 | -0.04 | -2.681
-5.5 | -0.086 | 0.03801 | -0.047 | -2.274
-5 | -0.099 | 0.03515 | -0.05 | -2.809
-4.5 | -0.074 | 0.00767 | -0.095 | -9.667
-4 | -0.015 | 0.00734 | -0.096 | -2.111
-3.5 | 0.039 | 0.03234 | -0.033 | 1.199
-3 | 0.092 | 0.03107 | -0.034 | 2.961
-2.5 | 0.146 | 0.02978 | -0.033 | 4.908
-2 | 0.201 | 0.02906 | -0.034 | 6.909
-1.5 | 0.317 | 0.00666 | -0.1 | 47.665
-1 | 0.385 | 0.00662 | -0.1 | 58.179
-0.5 | 0.453 | 0.00508 | -0.101 | 89.133
0 | 0.522 | 0.00518 | -0.102 | 100.87
0.5 | 0.59 | 0.00535 | -0.103 | 110.305
1 | 0.657 | 0.00547 | -0.103 | 120.218
1.5 | 0.725 | 0.00572 | -0.104 | 126.708
2 | 0.792 | 0.00604 | -0.105 | 131.041
2.5 | 0.859 | 0.0066 | -0.105 | 130.225
3 | 0.926 | 0.0074 | -0.106 | 125.062
3.5 | 0.991 | 0.00877 | -0.107 | 113.088
4 | 1.055 | 0.0094 | -0.107 | 112.181
4.5 | 1.116 | 0.01092 | -0.108 | 102.176
5 | 1.175 | 0.01358 | -0.109 | 86.519
5.5 | 1.227 | 0.01534 | -0.109 | 80.038
6 | 1.248 | 0.01694 | -0.11 | 73.669
6.5 | 1.205 | 0.0188 | -0.11 | 64.078
7 | 0.736 | 0.02052 | -0.111 | 35.872
7.5 | 0.741 | 0.02471 | -0.107 | 29.986
8 | 0.646 | 0.06721 | -0.046 | 9.61
8.5 | 0.673 | 0.0699 | -0.045 | 9.628
9 | 0.701 | 0.06628 | -0.049 | 10.583
9.5 | 0.729 | 0.08034 | -0.048 | 9.071
10 | 0.757 | 0.09515 | -0.05 | 7.955
10.5 | 0.785 | 0.1017 | -0.05 | 7.714
11 | 0.813 | 0.10532 | -0.054 | 7.722
11.5 | 0.841 | 0.1088 | -0.054 | 7.729
12 | 0.87 | 0.11742 | -0.057 | 7.407
12.5 | 0.897 | 0.12194 | -0.057 | 7.36
13 | 0.926 | 0.12871 | -0.059 | 7.193
13.5 | 0.955 | 0.13657 | -0.062 | 6.994
14 | 0.983 | 0.14159 | -0.062 | 6.943
14.5 | 1.011 | 0.14582 | -0.063 | 6.933
15 | 1.045 | 0.15336 | -0.069 | 6.812
15.5 | 1.07 | 0.15934 | -0.067 | 6.717
16 | 1.098 | 0.16479 | -0.068 | 6.663
16.5 | 1.127 | 0.16973 | -0.069 | 6.638
17 | 1.155 | 0.17503 | -0.07 | 6.601
17.5 | 1.188 | 0.18281 | -0.073 | 6.498
18 | 1.214 | 0.18366 | -0.073 | 6.611
18.5 | 1.242 | 0.19013 | -0.073 | 6.533
19 | 1.27 | 0.19386 | -0.074 | 6.551
19.5 | 1.298 | 0.20272 | -0.074 | 6.402
20 | 1.326 | 0.20958 | -0.075 | 6.328

## 48. Re 1M Mach 0.50 (2)
BIGFOIL.COM POLAR EXPORT
hq309
HQ 3.0/9 |  |  |  | Cl Max: | 1.3011 | at alpha= | 8 | deg
XFOIL ncrit=9 |  |  |  | L/D Max: | 120.493 | at alpha= | 2 | deg
Re: | 1000000 |  |  | Cd Min: | 0.14881 | at alpha= | 13 | deg
Mach: | 0.5 |  |  | Cl=0 at alpha= | -3.7145 | deg
|  |  |  | @ Cl=0.1, Cd= | 0.0085391
|  |  |  | @ Cl=0.4, Cd= | 0.0054254
|  |  |  | @ Cl=0.6, Cd= | 0.005595
alpha (deg) | Cl | Cd | Cm | Cl/Cd
-6.5 | -0.21 | 0.05814 | -0.0798 | -3.612
-6 | -0.1723 | 0.04825 | -0.0976 | -3.571
-5.5 | -0.1524 | 0.04017 | -0.1047 | -3.7939
-5 | -0.1235 | 0.03255 | -0.1083 | -3.7942
-4.5 | -0.073 | 0.02687 | -0.1088 | -2.7168
-4 | -0.0346 | 0.01519 | -0.1092 | -2.2778
-3.5 | 0.026 | 0.01053 | -0.1076 | 2.4691
-3 | 0.0902 | 0.00869 | -0.1061 | 10.3797
-2.5 | 0.1558 | 0.00768 | -0.1051 | 20.2865
-2 | 0.2223 | 0.00719 | -0.1045 | 30.9179
-1.5 | 0.2883 | 0.0068 | -0.1042 | 42.3971
-1 | 0.3501 | 0.00551 | -0.1043 | 63.539
-0.5 | 0.415 | 0.0054 | -0.1038 | 76.8519
0 | 0.4797 | 0.00541 | -0.1032 | 88.6691
0.5 | 0.5431 | 0.00548 | -0.1024 | 99.1058
1 | 0.6074 | 0.00561 | -0.1018 | 108.2709
1.5 | 0.671 | 0.00579 | -0.101 | 115.8895
2 | 0.7326 | 0.00608 | -0.0997 | 120.4934
2.5 | 0.791 | 0.00657 | -0.0978 | 120.3957
3.5 | 0.9052 | 0.00764 | -0.0934 | 118.4817
4 | 0.9632 | 0.00848 | -0.0913 | 113.5849
4.5 | 1.0204 | 0.00937 | -0.0888 | 108.9007
5 | 1.0758 | 0.01038 | -0.0859 | 103.6416
5.5 | 1.1296 | 0.01148 | -0.0825 | 98.3972
6 | 1.1744 | 0.01313 | -0.0776 | 89.444
6.5 | 1.223 | 0.01449 | -0.0727 | 84.403
7 | 1.2637 | 0.01605 | -0.0659 | 78.7352
7.5 | 1.291 | 0.01836 | -0.0574 | 70.3159
8 | 1.3011 | 0.02187 | -0.0481 | 59.4925
8.5 | 1.297 | 0.02695 | -0.0396 | 48.1262
9 | 1.2828 | 0.03368 | -0.0336 | 38.0879
9.5 | 1.2564 | 0.04248 | -0.0312 | 29.5763
10 | 1.2223 | 0.05365 | -0.0335 | 22.7829
10.5 | 1.1874 | 0.06715 | -0.0404 | 17.6828
11 | 1.1529 | 0.08302 | -0.0505 | 13.887
11.5 | 1.1213 | 0.09962 | -0.0609 | 11.2558
12 | 1.0917 | 0.11631 | -0.071 | 9.3861
12.5 | 1.0678 | 0.13263 | -0.0808 | 8.051
13 | 1.0498 | 0.14881 | -0.0904 | 7.0546

## 49. Re 2M Mach 0.00 (1)
BIGFOIL.COM POLAR EXPORT
hq309
HQ 3.0/9 |  |  |  | Cl Max: | 1.238 | at alpha= | 8.5 | deg
JavaFoil+Calcfoil stall+Eppler ext transition |  |  |  | L/D Max: | 133.33 | at alpha= | 3 | deg
Re: | 2000000 |  |  | Cd Min: | 0.00437 | at alpha= | -0.5 | deg
Mach: | 0 |  |  | Cl=0 at alpha= | -3.8778 | deg
|  |  |  | @ Cl=0.1, Cd= | 0.00592
|  |  |  | @ Cl=0.4, Cd= | 0.0043807
|  |  |  | @ Cl=0.6, Cd= | 0.0047431
alpha (deg) | Cl | Cd | Cm | Cl/Cd
-15 | -0.222 | 0.11028 | -0.031 | -2.01
-14.5 | -0.234 | 0.10396 | -0.032 | -2.251
-14 | -0.246 | 0.09941 | -0.031 | -2.479
-13.5 | -0.259 | 0.09382 | -0.031 | -2.761
-13 | -0.271 | 0.08881 | -0.032 | -3.057
-12.5 | -0.284 | 0.08365 | -0.033 | -3.39
-12 | -0.295 | 0.07848 | -0.033 | -3.755
-11.5 | -0.304 | 0.07519 | -0.034 | -4.049
-11 | -0.312 | 0.07049 | -0.034 | -4.433
-10.5 | -0.318 | 0.06596 | -0.035 | -4.82
-10 | -0.32 | 0.06266 | -0.035 | -5.112
-9.5 | -0.319 | 0.05931 | -0.035 | -5.381
-9 | -0.314 | 0.05564 | -0.035 | -5.641
-8.5 | -0.304 | 0.0515 | -0.037 | -5.904
-8 | -0.29 | 0.04771 | -0.04 | -6.072
-7.5 | -0.27 | 0.04459 | -0.041 | -6.048
-7 | -0.244 | 0.0424 | -0.04 | -5.754
-6.5 | -0.214 | 0.0394 | -0.042 | -5.439
-6 | -0.221 | 0.00684 | -0.08 | -32.34
-5.5 | -0.174 | 0.0067 | -0.081 | -26.004
-5 | -0.123 | 0.00656 | -0.081 | -18.76
-4.5 | -0.056 | 0.03381 | -0.028 | -1.65
-4 | -0.011 | 0.03223 | -0.029 | -0.349
-3.5 | 0.034 | 0.03111 | -0.028 | 1.103
-3 | 0.1 | 0.00592 | -0.084 | 16.921
-2.5 | 0.158 | 0.00596 | -0.085 | 26.545
-2 | 0.217 | 0.00584 | -0.086 | 37.11
-1.5 | 0.275 | 0.00574 | -0.086 | 47.931
-1 | 0.334 | 0.00578 | -0.087 | 57.803
-0.5 | 0.392 | 0.00437 | -0.088 | 89.845
0 | 0.452 | 0.00445 | -0.088 | 101.646
0.5 | 0.511 | 0.00451 | -0.089 | 113.255
1 | 0.57 | 0.00465 | -0.089 | 122.504
1.5 | 0.628 | 0.00483 | -0.09 | 130.18
2 | 0.687 | 0.00521 | -0.091 | 131.769
2.5 | 0.745 | 0.00572 | -0.091 | 130.198
3 | 0.804 | 0.00603 | -0.092 | 133.33
3.5 | 0.861 | 0.0069 | -0.092 | 124.799
4 | 0.918 | 0.00749 | -0.093 | 122.589
4.5 | 0.974 | 0.00822 | -0.094 | 118.483
5 | 1.03 | 0.00852 | -0.094 | 120.874
5.5 | 1.084 | 0.00909 | -0.095 | 119.251
6 | 1.13 | 0.01179 | -0.095 | 95.819
6.5 | 1.169 | 0.01235 | -0.096 | 94.653
7 | 1.2 | 0.01303 | -0.096 | 92.117
7.5 | 1.223 | 0.0138 | -0.097 | 88.603
8 | 1.236 | 0.01455 | -0.097 | 84.945
8.5 | 1.238 | 0.01539 | -0.097 | 80.461
9 | 1.23 | 0.01613 | -0.098 | 76.248
9.5 | 1.211 | 0.01714 | -0.098 | 70.67
10 | 1.183 | 0.01813 | -0.099 | 65.263
10.5 | 1.146 | 0.01922 | -0.099 | 59.639
11 | 1.102 | 0.02041 | -0.1 | 53.989
11.5 | 1.025 | 0.02245 | -0.097 | 45.669
12 | 0.96 | 0.02548 | -0.096 | 37.675
12.5 | 0.888 | 0.03058 | -0.094 | 29.025
13 | 0.8 | 0.04394 | -0.088 | 18.212
13.5 | 0.708 | 0.06981 | -0.077 | 10.143

## 50. Re 2M Mach 0.00 (2)
BIGFOIL.COM POLAR EXPORT
hq309
HQ 3.0/9 |  |  |  | Cl Max: | 1.3998 | at alpha= | 11.5 | deg
XFOIL ncrit=9 |  |  |  | L/D Max: | 128.646 | at alpha= | 4 | deg
Re: | 2000000 |  |  | Cd Min: | 0.12955 | at alpha= | 16.5 | deg
Mach: | 0 |  |  | Cl=0 at alpha= | -3.7315 | deg
|  |  |  | @ Cl=0.1, Cd= | 0.0062555
|  |  |  | @ Cl=0.4, Cd= | 0.0043761
|  |  |  | @ Cl=0.6, Cd= | 0.0047789
alpha (deg) | Cl | Cd | Cm | Cl/Cd
-7.5 | -0.3209 | 0.04663 | -0.0881 | -6.8818
-7 | -0.2838 | 0.04204 | -0.0925 | -6.7507
-6.5 | -0.2579 | 0.03365 | -0.0939 | -7.6642
-6 | -0.2153 | 0.02814 | -0.0935 | -7.651
-5.5 | -0.1766 | 0.02047 | -0.093 | -8.6273
-5 | -0.138 | 0.00927 | -0.0911 | -14.8867
-4.5 | -0.0845 | 0.00793 | -0.0906 | -10.6557
-4 | -0.0297 | 0.00718 | -0.0904 | -4.1365
-3.5 | 0.0256 | 0.00683 | -0.0903 | 3.7482
-3 | 0.0812 | 0.00639 | -0.0902 | 12.7074
-2.5 | 0.1371 | 0.00599 | -0.0902 | 22.8881
-2 | 0.193 | 0.0058 | -0.0902 | 33.2759
-1.5 | 0.2482 | 0.00553 | -0.0902 | 44.8825
-1 | 0.3021 | 0.00454 | -0.0905 | 66.5419
-0.5 | 0.3573 | 0.00438 | -0.0905 | 81.5753
0.5 | 0.4676 | 0.00437 | -0.0903 | 107.0023
1 | 0.5227 | 0.00445 | -0.0901 | 117.4607
2 | 0.6308 | 0.00491 | -0.0896 | 128.4725
3 | 0.7351 | 0.00574 | -0.0885 | 128.0662
3.5 | 0.7861 | 0.00617 | -0.0878 | 127.4068
4 | 0.8362 | 0.0065 | -0.0869 | 128.6462
4.5 | 0.8857 | 0.00725 | -0.0861 | 122.1655
5 | 0.9365 | 0.00785 | -0.0854 | 119.2994
5.5 | 0.9843 | 0.00876 | -0.0844 | 112.363
6 | 1.0295 | 0.00993 | -0.0829 | 103.6757
6.5 | 1.0773 | 0.01082 | -0.0817 | 99.5656
7 | 1.1265 | 0.01148 | -0.0807 | 98.1272
7.5 | 1.1739 | 0.01233 | -0.0794 | 95.2068
8 | 1.2195 | 0.01332 | -0.0778 | 91.5541
8.5 | 1.2624 | 0.01454 | -0.0759 | 86.8226
9 | 1.3015 | 0.01604 | -0.0734 | 81.1409
9.5 | 1.3367 | 0.01775 | -0.0703 | 75.307
10 | 1.3671 | 0.01969 | -0.0666 | 69.4312
10.5 | 1.3897 | 0.0219 | -0.0618 | 63.4566
11 | 1.3993 | 0.02433 | -0.0551 | 57.5134
11.5 | 1.3998 | 0.02773 | -0.0482 | 50.4796
12 | 1.3929 | 0.03222 | -0.0419 | 43.2309
12.5 | 1.3686 | 0.0391 | -0.0362 | 35.0026
13 | 1.3652 | 0.04389 | -0.0338 | 31.105
13.5 | 1.3922 | 0.04531 | -0.0334 | 30.7261
14 | 1.3666 | 0.05412 | -0.0334 | 25.2513
14.5 | 1.3651 | 0.06067 | -0.0351 | 22.5004
15 | 1.3193 | 0.07586 | -0.0414 | 17.3912
15.5 | 1.2843 | 0.09189 | -0.0503 | 13.9765
16 | 1.2562 | 0.10823 | -0.06 | 11.6068
16.5 | 1.2125 | 0.12955 | -0.0727 | 9.3593

## 51. Re 2M Mach 0.10 (1)
BIGFOIL.COM POLAR EXPORT
hq309
HQ 3.0/9 |  |  |  | Cl Max: | 1.235 | at alpha= | 8 | deg
JavaFoil+Calcfoil stall+Eppler ext transition |  |  |  | L/D Max: | 134.453 | at alpha= | 3 | deg
Re: | 2000000 |  |  | Cd Min: | 0.00441 | at alpha= | -0.5 | deg
Mach: | 0.1 |  |  | Cl=0 at alpha= | -3.8778 | deg
|  |  |  | @ Cl=0.1, Cd= | 0.0063052
|  |  |  | @ Cl=0.4, Cd= | 0.004412
|  |  |  | @ Cl=0.6, Cd= | 0.0047344
alpha (deg) | Cl | Cd | Cm | Cl/Cd
-14.5 | -0.201 | 0.10366 | -0.032 | -1.936
-14 | -0.215 | 0.09834 | -0.032 | -2.184
-13.5 | -0.229 | 0.09549 | -0.032 | -2.399
-13 | -0.244 | 0.08824 | -0.033 | -2.761
-12.5 | -0.258 | 0.08438 | -0.032 | -3.054
-12 | -0.271 | 0.07893 | -0.033 | -3.438
-11.5 | -0.284 | 0.07479 | -0.034 | -3.795
-11 | -0.295 | 0.07085 | -0.034 | -4.157
-10.5 | -0.303 | 0.06653 | -0.034 | -4.551
-10 | -0.308 | 0.06316 | -0.035 | -4.877
-9.5 | -0.31 | 0.0594 | -0.035 | -5.211
-9 | -0.307 | 0.05585 | -0.035 | -5.488
-8.5 | -0.299 | 0.05173 | -0.037 | -5.779
-8 | -0.286 | 0.04804 | -0.039 | -5.955
-7.5 | -0.268 | 0.04472 | -0.041 | -5.986
-7 | -0.243 | 0.04288 | -0.039 | -5.663
-6.5 | -0.214 | 0.03982 | -0.041 | -5.369
-6 | -0.221 | 0.00684 | -0.08 | -32.384
-5.5 | -0.175 | 0.00677 | -0.081 | -25.818
-5 | -0.123 | 0.00652 | -0.082 | -18.936
-4.5 | -0.056 | 0.03385 | -0.028 | -1.655
-4 | -0.011 | 0.03247 | -0.029 | -0.347
-3.5 | 0.034 | 0.03107 | -0.029 | 1.109
-3 | 0.101 | 0.00593 | -0.085 | 16.958
-2.5 | 0.159 | 0.00587 | -0.085 | 27.079
-2 | 0.218 | 0.00587 | -0.086 | 37.087
-1.5 | 0.277 | 0.00574 | -0.087 | 48.22
-1 | 0.336 | 0.00577 | -0.087 | 58.187
-0.5 | 0.394 | 0.00441 | -0.088 | 89.475
0 | 0.455 | 0.00443 | -0.089 | 102.619
0.5 | 0.514 | 0.00455 | -0.089 | 112.929
1 | 0.572 | 0.00463 | -0.09 | 123.652
1.5 | 0.631 | 0.00485 | -0.09 | 130.041
2 | 0.69 | 0.00521 | -0.091 | 132.575
2.5 | 0.749 | 0.00575 | -0.092 | 130.195
3 | 0.808 | 0.00601 | -0.092 | 134.453
3.5 | 0.866 | 0.00694 | -0.093 | 124.644
4 | 0.923 | 0.00749 | -0.093 | 123.181
4.5 | 0.979 | 0.00819 | -0.094 | 119.498
5 | 1.035 | 0.00919 | -0.095 | 112.618
5.5 | 1.089 | 0.00973 | -0.095 | 111.834
6 | 1.134 | 0.01184 | -0.096 | 95.847
6.5 | 1.173 | 0.01246 | -0.096 | 94.182
7 | 1.204 | 0.01315 | -0.096 | 91.549
7.5 | 1.225 | 0.01394 | -0.097 | 87.866
8 | 1.235 | 0.01472 | -0.097 | 83.923
8.5 | 1.234 | 0.01557 | -0.098 | 79.261
9 | 1.222 | 0.01635 | -0.098 | 74.729
9.5 | 1.198 | 0.01739 | -0.099 | 68.893
10 | 1.164 | 0.01845 | -0.099 | 63.085
10.5 | 1.121 | 0.01958 | -0.1 | 57.252
11 | 1.054 | 0.02084 | -0.099 | 50.587
11.5 | 0.982 | 0.02333 | -0.097 | 42.112
12 | 0.908 | 0.02715 | -0.096 | 33.451
12.5 | 0.824 | 0.0351 | -0.092 | 23.47
13 | 0.722 | 0.05715 | -0.083 | 12.624

## 52. Re 2M Mach 0.10 (2)
BIGFOIL.COM POLAR EXPORT
hq309
HQ 3.0/9 |  |  |  | Cl Max: | 1.3925 | at alpha= | 11 | deg
XFOIL ncrit=9 |  |  |  | L/D Max: | 128.744 | at alpha= | 4 | deg
Re: | 2000000 |  |  | Cd Min: | 0.12218 | at alpha= | 16 | deg
Mach: | 0.1 |  |  | Cl=0 at alpha= | -99 | deg
|  |  |  | @ Cl=0.1, Cd= | 0.00439
|  |  |  | @ Cl=0.4, Cd= | 0.00439
|  |  |  | @ Cl=0.6, Cd= | 0.004762
alpha (deg) | Cl | Cd | Cm | Cl/Cd
0 | 0.4148 | 0.00439 | -0.0908 | 94.4875
0.5 | 0.4701 | 0.00438 | -0.0907 | 107.3288
1.5 | 0.5804 | 0.00466 | -0.0903 | 124.5494
2 | 0.6342 | 0.00494 | -0.0899 | 128.3806
2.5 | 0.6869 | 0.00535 | -0.0894 | 128.3925
3 | 0.7391 | 0.00577 | -0.0888 | 128.0936
3.5 | 0.7904 | 0.00621 | -0.0881 | 127.2786
4 | 0.8407 | 0.00653 | -0.0872 | 128.7443
4.5 | 0.8905 | 0.0073 | -0.0863 | 121.9863
5 | 0.9417 | 0.00789 | -0.0856 | 119.3536
5.5 | 0.9895 | 0.00883 | -0.0845 | 112.0612
6 | 1.0347 | 0.01003 | -0.0829 | 103.1605
6.5 | 1.0832 | 0.01088 | -0.0817 | 99.5588
7 | 1.1326 | 0.01157 | -0.0806 | 97.8911
7.5 | 1.1802 | 0.01244 | -0.0792 | 94.8714
8 | 1.2258 | 0.01348 | -0.0775 | 90.9347
8.5 | 1.2684 | 0.01475 | -0.0753 | 85.9932
9 | 1.3067 | 0.01635 | -0.0725 | 79.9205
9.5 | 1.3408 | 0.01816 | -0.0692 | 73.8326
10 | 1.369 | 0.02025 | -0.065 | 67.6049
10.5 | 1.3859 | 0.02258 | -0.0591 | 61.3773
11 | 1.3925 | 0.02533 | -0.0521 | 54.9743
11.5 | 1.3879 | 0.02935 | -0.0451 | 47.2879
12 | 1.3735 | 0.0348 | -0.0389 | 39.4684
12.5 | 1.381 | 0.03808 | -0.0359 | 36.2658
13 | 1.3581 | 0.04538 | -0.0331 | 29.9273
13.5 | 1.3732 | 0.04879 | -0.0327 | 28.1451
14 | 1.3421 | 0.05907 | -0.0343 | 22.7205
14.5 | 1.3348 | 0.06735 | -0.0375 | 19.8189
15 | 1.2837 | 0.08526 | -0.0467 | 15.0563
15.5 | 1.2436 | 0.10387 | -0.0577 | 11.9727
16 | 1.2115 | 0.12218 | -0.0686 | 9.9157

## 53. Re 2M Mach 0.25 (1)
BIGFOIL.COM POLAR EXPORT
hq309
HQ 3.0/9 |  |  |  | Cl Max: | 1.228 | at alpha= | 7.5 | deg
JavaFoil+Calcfoil stall+Eppler ext transition |  |  |  | L/D Max: | 135.56 | at alpha= | 3 | deg
Re: | 2000000 |  |  | Cd Min: | 0.00441 | at alpha= | 0 | deg
Mach: | 0.25 |  |  | Cl=0 at alpha= | -3.8571 | deg
|  |  |  | @ Cl=0.1, Cd= | 0.024879
|  |  |  | @ Cl=0.4, Cd= | 0.08421
|  |  |  | @ Cl=0.6, Cd= | 0.08421
alpha (deg) | Cl | Cd | Cm | Cl/Cd
-13 | -0.05 | 0.09112 | -0.034 | -0.553
-12.5 | -0.048 | 0.08609 | -0.034 | -0.554
-12 | -0.045 | 0.0818 | -0.034 | -0.55
-11.5 | -0.042 | 0.07658 | -0.034 | -0.552
-11 | -0.119 | 0.07322 | -0.034 | -1.619
-10.5 | -0.162 | 0.06886 | -0.035 | -2.346
-10 | -0.196 | 0.06495 | -0.035 | -3.014
-9.5 | -0.223 | 0.061 | -0.036 | -3.654
-9 | -0.242 | 0.05697 | -0.036 | -4.256
-8.5 | -0.254 | 0.05306 | -0.037 | -4.784
-8 | -0.256 | 0.04964 | -0.038 | -5.163
-7.5 | -0.249 | 0.04635 | -0.039 | -5.382
-7 | -0.235 | 0.04241 | -0.043 | -5.536
-6.5 | -0.209 | 0.04136 | -0.035 | -5.062
-6 | -0.221 | 0.00699 | -0.082 | -31.673
-5.5 | -0.177 | 0.0068 | -0.083 | -25.984
-5 | -0.126 | 0.00666 | -0.084 | -18.854
-4.5 | -0.071 | 0.00645 | -0.085 | -11.021
-4 | -0.014 | 0.0065 | -0.086 | -2.205
-3.5 | 0.035 | 0.03116 | -0.029 | 1.133
-3 | 0.083 | 0.02999 | -0.03 | 2.769
-2.5 | 0.163 | 0.00594 | -0.088 | 27.459
-2 | 0.224 | 0.00583 | -0.088 | 38.332
-1.5 | 0.284 | 0.00574 | -0.089 | 49.544
-1 | 0.345 | 0.00577 | -0.09 | 59.727
-0.5 | 0.405 | 0.00443 | -0.09 | 91.365
0 | 0.467 | 0.00441 | -0.091 | 105.837
0.5 | 0.528 | 0.00459 | -0.092 | 114.92
1 | 0.588 | 0.00473 | -0.092 | 124.318
1.5 | 0.649 | 0.0049 | -0.093 | 132.357
2 | 0.709 | 0.00543 | -0.094 | 130.521
2.5 | 0.769 | 0.00588 | -0.094 | 130.95
3 | 0.83 | 0.00612 | -0.095 | 135.56
3.5 | 0.889 | 0.00712 | -0.095 | 124.787
4 | 0.947 | 0.0077 | -0.096 | 123.01
4.5 | 1.005 | 0.00849 | -0.097 | 118.386
5 | 1.062 | 0.00951 | -0.097 | 111.68
5.5 | 1.116 | 0.01169 | -0.098 | 95.494
6 | 1.16 | 0.01219 | -0.098 | 95.207
6.5 | 1.195 | 0.01304 | -0.099 | 91.633
7 | 1.219 | 0.01388 | -0.099 | 87.8
7.5 | 1.228 | 0.01473 | -0.1 | 83.369
8 | 1.22 | 0.01566 | -0.1 | 77.938
8.5 | 1.194 | 0.0168 | -0.101 | 71.107
9 | 1.148 | 0.01763 | -0.101 | 65.142
9.5 | 1.082 | 0.01878 | -0.102 | 57.623
10 | 0.997 | 0.02018 | -0.102 | 49.433
10.5 | 0.873 | 0.0222 | -0.1 | 39.32
11 | 0.746 | 0.02607 | -0.098 | 28.614
11.5 | 0.592 | 0.03991 | -0.09 | 14.827
12 | 0.435 | 0.07099 | -0.073 | 6.129
12.5 | 0.307 | 0.08421 | -0.066 | 3.644

## 54. Re 2M Mach 0.25 (2)
BIGFOIL.COM POLAR EXPORT
hq309
HQ 3.0/9 |  |  |  | Cl Max: | 1.369 | at alpha= | 10.5 | deg
XFOIL ncrit=9 |  |  |  | L/D Max: | 128.271 | at alpha= | 2 | deg
Re: | 2000000 |  |  | Cd Min: | 0.14876 | at alpha= | 15.5 | deg
Mach: | 0.25 |  |  | Cl=0 at alpha= | -3.7149 | deg
|  |  |  | @ Cl=0.1, Cd= | 0.0064258
|  |  |  | @ Cl=0.4, Cd= | 0.00443
|  |  |  | @ Cl=0.6, Cd= | 0.0047642
alpha (deg) | Cl | Cd | Cm | Cl/Cd
-6 | -0.21 | 0.03379 | -0.0962 | -6.2149
-5.5 | -0.1757 | 0.02538 | -0.0966 | -6.9228
-5 | -0.1403 | 0.01415 | -0.0961 | -9.9152
-4.5 | -0.0893 | 0.00886 | -0.0945 | -10.079
-4 | -0.0329 | 0.0076 | -0.0939 | -4.3289
-3.5 | 0.0248 | 0.00698 | -0.0936 | 3.553
-3 | 0.0829 | 0.00654 | -0.0934 | 12.6758
-2.5 | 0.1413 | 0.00615 | -0.0932 | 22.9756
-2 | 0.1992 | 0.00588 | -0.0931 | 33.8776
-1.5 | 0.2568 | 0.00566 | -0.0931 | 45.371
-0.5 | 0.3699 | 0.00443 | -0.0934 | 83.4989
0 | 0.4272 | 0.00443 | -0.0932 | 96.4334
0.5 | 0.4843 | 0.00443 | -0.093 | 109.3228
1 | 0.5414 | 0.00453 | -0.0928 | 119.5143
1.5 | 0.5977 | 0.00475 | -0.0925 | 125.8316
2 | 0.6529 | 0.00509 | -0.092 | 128.2711
2.5 | 0.707 | 0.00552 | -0.0914 | 128.0797
3 | 0.7609 | 0.00596 | -0.0907 | 127.6678
3.5 | 0.8137 | 0.00645 | -0.0898 | 126.155
4 | 0.8633 | 0.00689 | -0.0882 | 125.2975
4.5 | 0.917 | 0.0075 | -0.0875 | 122.2667
5 | 0.9697 | 0.00815 | -0.0866 | 118.9816
5.5 | 1.0176 | 0.00925 | -0.0849 | 110.0108
6 | 1.0636 | 0.01055 | -0.0828 | 100.8152
6.5 | 1.1157 | 0.01124 | -0.0815 | 99.2616
7 | 1.1661 | 0.01206 | -0.0798 | 96.6915
7.5 | 1.2142 | 0.01309 | -0.0777 | 92.7578
8 | 1.2592 | 0.01437 | -0.075 | 87.627
8.5 | 1.2994 | 0.01598 | -0.0717 | 81.3141
9 | 1.333 | 0.01797 | -0.0674 | 74.1792
9.5 | 1.3575 | 0.0203 | -0.0618 | 66.8719
10 | 1.3669 | 0.02291 | -0.054 | 59.6639
10.5 | 1.369 | 0.02628 | -0.0466 | 52.0928
11 | 1.3622 | 0.03074 | -0.04 | 44.3136
11.5 | 1.3382 | 0.03737 | -0.0345 | 35.8095
12 | 1.3061 | 0.04596 | -0.032 | 28.4182
12.5 | 1.267 | 0.05719 | -0.0336 | 22.1542
13 | 1.2576 | 0.0661 | -0.0371 | 19.0257
13.5 | 1.2333 | 0.07952 | -0.0446 | 15.5093
14 | 1.1847 | 0.09958 | -0.0567 | 11.897
14.5 | 1.1446 | 0.11988 | -0.0689 | 9.5479
15 | 1.1387 | 0.13261 | -0.0761 | 8.5868
15.5 | 1.1204 | 0.14876 | -0.0854 | 7.5316

## 55. Re 2M Mach 0.50 (1)
BIGFOIL.COM POLAR EXPORT
hq309
HQ 3.0/9 |  |  |  | Cl Max: | 1.331 | at alpha= | 20 | deg
JavaFoil+Calcfoil stall+Eppler ext transition |  |  |  | L/D Max: | 133.704 | at alpha= | 2.5 | deg
Re: | 2000000 |  |  | Cd Min: | 0.00457 | at alpha= | -0.5 | deg
Mach: | 0.5 |  |  | Cl=0 at alpha= | -3.8809 | deg
|  |  |  | @ Cl=0.1, Cd= | 0.0065361
|  |  |  | @ Cl=0.4, Cd= | 0.0056222
|  |  |  | @ Cl=0.6, Cd= | 0.0048754
alpha (deg) | Cl | Cd | Cm | Cl/Cd
-20 | -0.823 | 0.17656 | -0.039 | -4.662
-19.5 | -0.796 | 0.17084 | -0.037 | -4.658
-19 | -0.771 | 0.16206 | -0.037 | -4.758
-18.5 | -0.747 | 0.159 | -0.037 | -4.697
-18 | -0.723 | 0.15432 | -0.038 | -4.683
-17.5 | -0.698 | 0.14977 | -0.038 | -4.663
-17 | -0.674 | 0.14165 | -0.039 | -4.759
-16.5 | -0.65 | 0.14199 | -0.039 | -4.576
-16 | -0.624 | 0.13565 | -0.038 | -4.597
-15.5 | -0.598 | 0.13204 | -0.037 | -4.532
-15 | -0.574 | 0.12527 | -0.038 | -4.58
-14.5 | -0.549 | 0.12124 | -0.038 | -4.528
-14 | -0.524 | 0.11497 | -0.039 | -4.558
-13.5 | -0.499 | 0.11135 | -0.039 | -4.482
-13 | -0.473 | 0.10037 | -0.038 | -4.717
-12.5 | -0.448 | 0.08546 | -0.04 | -5.248
-12 | -0.423 | 0.07865 | -0.04 | -5.382
-11.5 | -0.398 | 0.07269 | -0.041 | -5.476
-11 | -0.372 | 0.09165 | -0.04 | -4.059
-10.5 | -0.346 | 0.07558 | -0.039 | -4.581
-10 | -0.321 | 0.06734 | -0.04 | -4.761
-9.5 | -0.295 | 0.0715 | -0.039 | -4.121
-9 | -0.269 | 0.06002 | -0.039 | -4.481
-8.5 | -0.243 | 0.05811 | -0.04 | -4.183
-8 | -0.217 | 0.05334 | -0.04 | -4.069
-7.5 | -0.191 | 0.04886 | -0.041 | -3.912
-7 | -0.165 | 0.04706 | -0.041 | -3.505
-6.5 | -0.139 | 0.04377 | -0.04 | -3.167
-6 | -0.113 | 0.0392 | -0.048 | -2.883
-5.5 | -0.106 | 0.00736 | -0.093 | -14.447
-5 | -0.121 | 0.007 | -0.094 | -17.33
-4.5 | -0.074 | 0.00681 | -0.095 | -10.892
-4 | -0.015 | 0.00664 | -0.096 | -2.331
-3.5 | 0.048 | 0.00667 | -0.096 | 7.228
-3 | 0.114 | 0.0065 | -0.097 | 17.593
-2.5 | 0.146 | 0.02932 | -0.034 | 4.985
-2 | 0.25 | 0.006 | -0.099 | 41.577
-1.5 | 0.318 | 0.00594 | -0.1 | 53.415
-1 | 0.385 | 0.00592 | -0.1 | 65.086
-0.5 | 0.453 | 0.00457 | -0.101 | 99.102
0 | 0.522 | 0.00466 | -0.102 | 112.056
0.5 | 0.59 | 0.00485 | -0.103 | 121.612
1 | 0.657 | 0.00502 | -0.103 | 130.84
1.5 | 0.725 | 0.00546 | -0.104 | 132.814
2 | 0.792 | 0.00607 | -0.105 | 130.533
2.5 | 0.859 | 0.00643 | -0.105 | 133.704
3 | 0.926 | 0.00754 | -0.106 | 122.815
3.5 | 0.991 | 0.00802 | -0.107 | 123.599
4 | 1.055 | 0.00882 | -0.107 | 119.581
4.5 | 1.116 | 0.00969 | -0.108 | 115.166
5 | 1.175 | 0.0121 | -0.109 | 97.109
5.5 | 1.227 | 0.01385 | -0.109 | 88.628
6 | 1.248 | 0.01524 | -0.11 | 81.882
6.5 | 1.205 | 0.0165 | -0.11 | 73.031
7 | 0.736 | 0.01799 | -0.111 | 40.917
7.5 | 0.76 | 0.02042 | -0.11 | 37.196
8 | 0.647 | 0.06264 | -0.051 | 10.328
8.5 | 0.673 | 0.0638 | -0.047 | 10.556
9 | 0.76 | 0.04267 | -0.092 | 17.823
9.5 | 0.729 | 0.07197 | -0.05 | 10.134
10 | 0.757 | 0.07185 | -0.052 | 10.542
10.5 | 0.785 | 0.08626 | -0.052 | 9.101
11 | 0.814 | 0.09227 | -0.055 | 8.817
11.5 | 0.841 | 0.09656 | -0.055 | 8.711
12 | 0.87 | 0.103 | -0.057 | 8.446
12.5 | 0.898 | 0.10745 | -0.058 | 8.358
13 | 0.927 | 0.11324 | -0.06 | 8.185
13.5 | 0.956 | 0.11826 | -0.062 | 8.081
14 | 0.983 | 0.12364 | -0.063 | 7.954
14.5 | 1.012 | 0.12791 | -0.064 | 7.914
15 | 1.046 | 0.13873 | -0.07 | 7.542
15.5 | 1.072 | 0.13976 | -0.069 | 7.671
16 | 1.101 | 0.14268 | -0.07 | 7.714
16.5 | 1.129 | 0.15095 | -0.071 | 7.482
17 | 1.161 | 0.15296 | -0.074 | 7.592
17.5 | 1.193 | 0.15749 | -0.076 | 7.573
18 | 1.216 | 0.16189 | -0.074 | 7.512
18.5 | 1.244 | 0.16976 | -0.074 | 7.33
19 | 1.272 | 0.17021 | -0.075 | 7.474
19.5 | 1.301 | 0.17984 | -0.075 | 7.231
20 | 1.331 | 0.18111 | -0.077 | 7.349

## 56. Re 2M Mach 0.50 (2)
BIGFOIL.COM POLAR EXPORT
hq309
HQ 3.0/9 |  |  |  | Cl Max: | 1.3439 | at alpha= | 8 | deg
XFOIL ncrit=9 |  |  |  | L/D Max: | 127.892 | at alpha= | 2 | deg
Re: | 2000000 |  |  | Cd Min: | 0.26489 | at alpha= | -20 | deg
Mach: | 0.5 |  |  | Cl=0 at alpha= | -3.6778 | deg
|  |  |  | @ Cl=0.1, Cd= | 0.0071059
|  |  |  | @ Cl=0.4, Cd= | 0.0048735
|  |  |  | @ Cl=0.6, Cd= | 0.0048535
alpha (deg) | Cl | Cd | Cm | Cl/Cd
-20 | -0.7016 | 0.26489 | 0.0343 | -2.6486
-19.5 | -0.6799 | 0.25698 | 0.0297 | -2.6457
-19 | -0.6582 | 0.24893 | 0.0251 | -2.6441
-18.5 | -0.6368 | 0.24096 | 0.0207 | -2.6428
-18 | -0.6156 | 0.23279 | 0.0163 | -2.6444
-17.5 | -0.5962 | 0.22436 | 0.0124 | -2.6573
-17 | -0.5762 | 0.21718 | 0.0086 | -2.6531
-16.5 | -0.5559 | 0.20992 | 0.0048 | -2.6482
-16 | -0.5357 | 0.20252 | 0.0011 | -2.6452
-15.5 | -0.5161 | 0.19504 | -0.0025 | -2.6461
-15 | -0.4963 | 0.18743 | -0.0059 | -2.6479
-14.5 | -0.4771 | 0.17992 | -0.0092 | -2.6517
-14 | -0.4588 | 0.17245 | -0.0125 | -2.6605
-13.5 | -0.4414 | 0.16496 | -0.0156 | -2.6758
-13 | -0.4249 | 0.15748 | -0.0185 | -2.6981
-12.5 | -0.4094 | 0.14994 | -0.0214 | -2.7304
-12 | -0.394 | 0.14271 | -0.024 | -2.7608
-11.5 | -0.3801 | 0.13526 | -0.0266 | -2.8101
-11 | -0.3666 | 0.12807 | -0.029 | -2.8625
-10.5 | -0.3544 | 0.1208 | -0.0313 | -2.9338
-10 | -0.3438 | 0.11347 | -0.0334 | -3.0299
-9.5 | -0.2322 | 0.09001 | -0.0469 | -2.5797
-9 | -0.3277 | 0.09969 | -0.0364 | -3.2872
-8.5 | -0.315 | 0.09087 | -0.0419 | -3.4665
-8 | -0.2908 | 0.08326 | -0.0486 | -3.4927
-7.5 | -0.2593 | 0.07486 | -0.0583 | -3.4638
-7 | -0.208 | 0.06442 | -0.0748 | -3.2288
-6.5 | -0.1696 | 0.05433 | -0.0904 | -3.1217
-6 | -0.1674 | 0.04594 | -0.0989 | -3.6439
-5 | -0.1337 | 0.02857 | -0.1081 | -4.6797
-4.5 | -0.0908 | 0.02064 | -0.1089 | -4.3992
-4 | -0.0397 | 0.01247 | -0.1082 | -3.1836
-3.5 | 0.0219 | 0.00856 | -0.1064 | 2.5584
-3 | 0.0875 | 0.00724 | -0.1052 | 12.0856
-2.5 | 0.1546 | 0.00652 | -0.1044 | 23.7117
-2 | 0.2217 | 0.00612 | -0.104 | 36.2255
-1.5 | 0.2877 | 0.00597 | -0.1036 | 48.191
-1 | 0.3529 | 0.00536 | -0.1037 | 65.8396
-0.5 | 0.4168 | 0.0047 | -0.1038 | 88.6809
0 | 0.4817 | 0.00468 | -0.1035 | 102.9274
0.5 | 0.5465 | 0.00472 | -0.1031 | 115.7839
1 | 0.6106 | 0.00488 | -0.1025 | 125.123
2 | 0.7341 | 0.00574 | -0.1005 | 127.892
2.5 | 0.7949 | 0.00626 | -0.0993 | 126.9808
3 | 0.855 | 0.00684 | -0.0978 | 125
3.5 | 0.9157 | 0.00738 | -0.0961 | 124.0786
4 | 0.9748 | 0.00798 | -0.094 | 122.1554
4.5 | 1.0322 | 0.00842 | -0.0913 | 122.5891
5 | 1.0897 | 0.00934 | -0.0886 | 116.6702
5.5 | 1.1385 | 0.01082 | -0.0844 | 105.2218
6 | 1.1929 | 0.01195 | -0.0804 | 99.8243
6.5 | 1.2494 | 0.01294 | -0.0762 | 96.5533
7 | 1.2981 | 0.01437 | -0.0705 | 90.334
7.5 | 1.3269 | 0.0164 | -0.0614 | 80.9085
8 | 1.3439 | 0.0192 | -0.0516 | 69.9948
8.5 | 1.3363 | 0.02401 | -0.0413 | 55.656
9 | 1.3165 | 0.0306 | -0.0337 | 43.0229
9.5 | 1.2862 | 0.03914 | -0.0299 | 32.8615
10 | 1.2507 | 0.0498 | -0.031 | 25.1145
10.5 | 1.2146 | 0.06279 | -0.0371 | 19.3438
11 | 1.1801 | 0.07829 | -0.0471 | 15.0734
11.5 | 1.149 | 0.0949 | -0.0579 | 12.1075
12 | 1.1175 | 0.11192 | -0.0685 | 9.9848
12.5 | 1.086 | 0.12945 | -0.0793 | 8.3893
13 | 1.0665 | 0.14568 | -0.0891 | 7.3208

## 57. Re 3M Mach 0.00 (1)
BIGFOIL.COM POLAR EXPORT
hq309
HQ 3.0/9 |  |  |  | Cl Max: | 1.238 | at alpha= | 8.5 | deg
JavaFoil+Calcfoil stall+Eppler ext transition |  |  |  | L/D Max: | 134.177 | at alpha= | 2.5 | deg
Re: | 3000000 |  |  | Cd Min: | 0.00427 | at alpha= | -0.5 | deg
Mach: | 0 |  |  | Cl=0 at alpha= | -3.8542 | deg
|  |  |  | @ Cl=0.1, Cd= | 0.0056
|  |  |  | @ Cl=0.4, Cd= | 0.0042753
|  |  |  | @ Cl=0.6, Cd= | 0.0048483
alpha (deg) | Cl | Cd | Cm | Cl/Cd
-12.5 | -0.284 | 0.08197 | -0.034 | -3.461
-12 | -0.295 | 0.07659 | -0.035 | -3.853
-11.5 | -0.305 | 0.07254 | -0.035 | -4.202
-11 | -0.313 | 0.06827 | -0.036 | -4.585
-10.5 | -0.319 | 0.06414 | -0.037 | -4.968
-10 | -0.321 | 0.06062 | -0.037 | -5.296
-9.5 | -0.32 | 0.05714 | -0.038 | -5.601
-9 | -0.315 | 0.05364 | -0.038 | -5.867
-8.5 | -0.306 | 0.04886 | -0.042 | -6.26
-8 | -0.293 | 0.04382 | -0.046 | -6.682
-7.5 | -0.331 | 0.00738 | -0.077 | -44.819
-7 | -0.3 | 0.00704 | -0.078 | -42.636
-6.5 | -0.264 | 0.00669 | -0.079 | -39.372
-6 | -0.221 | 0.00645 | -0.08 | -34.333
-5.5 | -0.174 | 0.00642 | -0.081 | -27.147
-5 | -0.123 | 0.00614 | -0.081 | -20.031
-4.5 | -0.069 | 0.00599 | -0.082 | -11.581
-4 | -0.014 | 0.0059 | -0.083 | -2.366
-3.5 | 0.034 | 0.03086 | -0.029 | 1.111
-3 | 0.1 | 0.0056 | -0.084 | 17.897
-2.5 | 0.158 | 0.00552 | -0.085 | 28.647
-2 | 0.217 | 0.00555 | -0.086 | 39.051
-1.5 | 0.275 | 0.00547 | -0.086 | 50.309
-1 | 0.334 | 0.00549 | -0.087 | 60.878
-0.5 | 0.392 | 0.00427 | -0.088 | 91.96
0 | 0.452 | 0.00431 | -0.088 | 104.855
0.5 | 0.511 | 0.00444 | -0.089 | 114.979
1 | 0.57 | 0.0046 | -0.089 | 123.801
1.5 | 0.628 | 0.00508 | -0.09 | 123.623
2 | 0.687 | 0.00538 | -0.091 | 127.539
2.5 | 0.745 | 0.00555 | -0.091 | 134.177
3 | 0.804 | 0.00635 | -0.092 | 126.498
3.5 | 0.861 | 0.00665 | -0.092 | 129.579
4 | 0.918 | 0.00743 | -0.093 | 123.556
4.5 | 0.974 | 0.00781 | -0.094 | 124.831
5 | 1.03 | 0.0081 | -0.094 | 127.127
5.5 | 1.084 | 0.00864 | -0.095 | 125.361
6 | 1.13 | 0.01103 | -0.095 | 102.427
6.5 | 1.169 | 0.01188 | -0.096 | 98.407
7 | 1.2 | 0.01211 | -0.096 | 99.104
7.5 | 1.223 | 0.01282 | -0.097 | 95.396
8 | 1.236 | 0.01349 | -0.097 | 91.616
8.5 | 1.238 | 0.01431 | -0.097 | 86.545
9 | 1.23 | 0.015 | -0.098 | 82.004
9.5 | 1.211 | 0.01592 | -0.098 | 76.085
10 | 1.183 | 0.01679 | -0.099 | 70.459
10.5 | 1.146 | 0.01783 | -0.099 | 64.273
11 | 1.102 | 0.01878 | -0.1 | 58.677
11.5 | 1.042 | 0.02001 | -0.099 | 52.045
12 | 0.972 | 0.02229 | -0.097 | 43.606
12.5 | 0.907 | 0.02502 | -0.097 | 36.254
13 | 0.837 | 0.02999 | -0.095 | 27.908
13.5 | 0.759 | 0.0403 | -0.091 | 18.843

## 58. Re 3M Mach 0.00 (2)
BIGFOIL.COM POLAR EXPORT
hq309
HQ 3.0/9 |  |  |  | Cl Max: | 1.4731 | at alpha= | 13.5 | deg
XFOIL ncrit=9 |  |  |  | L/D Max: | 505.571 | at alpha= | -0.5 | deg
Re: | 3000000 |  |  | Cd Min: | 0.19177 | at alpha= | 18.5 | deg
Mach: | 0 |  |  | Cl=0 at alpha= | -3.6924 | deg
|  |  |  | @ Cl=0.1, Cd= | 0.0010035
|  |  |  | @ Cl=0.4, Cd= | 0.0034255
|  |  |  | @ Cl=0.6, Cd= | 0.0047208
alpha (deg) | Cl | Cd | Cm | Cl/Cd
-7 | -0.2769 | 0.02921 | -0.0812 | -9.4796
-6.5 | -0.2624 | 0.01806 | -0.0846 | -14.5293
-6 | -0.2467 | 0.00343 | -0.0868 | -71.9242
-5.5 | -0.1957 | 0.00227 | -0.087 | -86.2115
-5 | -0.1427 | 0.00171 | -0.0871 | -83.4503
-4.5 | -0.089 | 0.00136 | -0.0872 | -65.4412
-4 | -0.0339 | 0.00123 | -0.0873 | -27.561
-3.5 | 0.0212 | 0.00108 | -0.0875 | 19.6296
-3 | 0.077 | 0.00102 | -0.0877 | 75.4902
-2.5 | 0.1327 | 0.00098 | -0.0877 | 135.4082
-2 | 0.1882 | 0.00093 | -0.0879 | 202.3656
-1.5 | 0.2438 | 0.0009 | -0.088 | 270.8889
-1 | 0.2991 | 0.00078 | -0.0886 | 383.4615
-0.5 | 0.3539 | 0.0007 | -0.0889 | 505.5714
0 | 0.4131 | 0.0042 | -0.0905 | 98.3571
0.5 | 0.4686 | 0.00422 | -0.0905 | 111.0427
1 | 0.523 | 0.00431 | -0.0903 | 121.3457
1.5 | 0.577 | 0.00457 | -0.09 | 126.2582
2 | 0.6304 | 0.00492 | -0.0897 | 128.1301
2.5 | 0.6833 | 0.0053 | -0.0893 | 128.9245
3.5 | 0.7882 | 0.00615 | -0.0884 | 128.1626
4 | 0.8384 | 0.00674 | -0.0877 | 124.3917
4.5 | 0.8888 | 0.00714 | -0.0869 | 124.4818
5 | 0.9381 | 0.00765 | -0.086 | 122.6275
5.5 | 0.9862 | 0.00855 | -0.0849 | 115.345
6 | 1.0336 | 0.00953 | -0.0836 | 108.4575
6.5 | 1.0846 | 0.01004 | -0.083 | 108.0279
7 | 1.1322 | 0.01096 | -0.0816 | 103.3029
7.5 | 1.18 | 0.01178 | -0.0804 | 100.1698
8 | 1.2269 | 0.01265 | -0.0791 | 96.9881
8.5 | 1.2723 | 0.01361 | -0.0776 | 93.4827
9 | 1.3139 | 0.0149 | -0.0754 | 88.1812
9.5 | 1.3524 | 0.01637 | -0.0729 | 82.6145
10 | 1.3867 | 0.01806 | -0.0697 | 76.7829
10.5 | 1.417 | 0.0199 | -0.0661 | 71.206
11 | 1.4391 | 0.02187 | -0.0612 | 65.8025
11.5 | 1.4539 | 0.02371 | -0.0552 | 61.3201
12 | 1.4624 | 0.02616 | -0.0492 | 55.9021
12.5 | 1.4687 | 0.02902 | -0.044 | 50.6099
13 | 1.4623 | 0.0333 | -0.0388 | 43.9129
13.5 | 1.4731 | 0.03633 | -0.0362 | 40.5478
14 | 1.4559 | 0.04273 | -0.0334 | 34.0721
14.5 | 1.4617 | 0.04722 | -0.0329 | 30.9551
15 | 1.4247 | 0.05816 | -0.0343 | 24.4962
15.5 | 1.3989 | 0.06945 | -0.0386 | 20.1425
16 | 1.383 | 0.08068 | -0.0443 | 17.1418
16.5 | 1.3444 | 0.09804 | -0.0542 | 13.7128
17 | 1.2844 | 0.12205 | -0.0682 | 10.5236
17.5 | 1.2368 | 0.14457 | -0.0816 | 8.555
18 | 1.1914 | 0.16799 | -0.0957 | 7.0921
18.5 | 1.152 | 0.19177 | -0.1097 | 6.0072

## 59. Re 3M Mach 0.10 (1)
BIGFOIL.COM POLAR EXPORT
hq309
HQ 3.0/9 |  |  |  | Cl Max: | 1.235 | at alpha= | 8 | deg
JavaFoil+Calcfoil stall+Eppler ext transition |  |  |  | L/D Max: | 129.833 | at alpha= | 3.5 | deg
Re: | 3000000 |  |  | Cd Min: | 0.00425 | at alpha= | -0.5 | deg
Mach: | 0.1 |  |  | Cl=0 at alpha= | -3.8542 | deg
|  |  |  | @ Cl=0.1, Cd= | 0.0059769
|  |  |  | @ Cl=0.4, Cd= | 0.0042539
|  |  |  | @ Cl=0.6, Cd= | 0.0048551
alpha (deg) | Cl | Cd | Cm | Cl/Cd
-12.5 | -0.258 | 0.0826 | -0.034 | -3.123
-12 | -0.272 | 0.07728 | -0.034 | -3.514
-11.5 | -0.284 | 0.07279 | -0.036 | -3.905
-11 | -0.295 | 0.06847 | -0.036 | -4.308
-10.5 | -0.303 | 0.06473 | -0.037 | -4.686
-10 | -0.309 | 0.06099 | -0.037 | -5.06
-9.5 | -0.31 | 0.0574 | -0.038 | -5.404
-9 | -0.307 | 0.054 | -0.038 | -5.693
-8.5 | -0.301 | 0.04926 | -0.042 | -6.1
-8 | -0.289 | 0.04468 | -0.045 | -6.462
-7.5 | -0.328 | 0.00757 | -0.078 | -43.276
-7 | -0.299 | 0.00709 | -0.079 | -42.196
-6.5 | -0.263 | 0.0067 | -0.08 | -39.279
-6 | -0.222 | 0.00653 | -0.08 | -33.945
-5.5 | -0.175 | 0.00638 | -0.081 | -27.373
-5 | -0.124 | 0.00619 | -0.082 | -19.94
-4.5 | -0.07 | 0.00602 | -0.083 | -11.558
-4 | -0.014 | 0.00616 | -0.083 | -2.277
-3.5 | 0.034 | 0.03085 | -0.029 | 1.117
-3 | 0.101 | 0.0056 | -0.085 | 17.959
-2.5 | 0.159 | 0.00552 | -0.085 | 28.802
-2 | 0.218 | 0.00554 | -0.086 | 39.282
-1.5 | 0.277 | 0.00545 | -0.087 | 50.727
-1 | 0.336 | 0.00547 | -0.087 | 61.362
-0.5 | 0.394 | 0.00425 | -0.088 | 92.852
0 | 0.455 | 0.00429 | -0.089 | 105.909
0.5 | 0.514 | 0.00442 | -0.089 | 116.085
1 | 0.572 | 0.00467 | -0.09 | 122.503
1.5 | 0.631 | 0.00506 | -0.09 | 124.659
2 | 0.69 | 0.00536 | -0.091 | 128.853
2.5 | 0.749 | 0.00595 | -0.092 | 125.886
3 | 0.808 | 0.00639 | -0.092 | 126.37
3.5 | 0.866 | 0.00667 | -0.093 | 129.833
4 | 0.923 | 0.00748 | -0.093 | 123.435
4.5 | 0.979 | 0.00783 | -0.094 | 125.023
5 | 1.035 | 0.00815 | -0.095 | 127.021
5.5 | 1.089 | 0.0087 | -0.095 | 125.157
6 | 1.134 | 0.01112 | -0.096 | 102.05
6.5 | 1.173 | 0.01198 | -0.096 | 97.919
7 | 1.204 | 0.01222 | -0.096 | 98.471
7.5 | 1.225 | 0.01295 | -0.097 | 94.585
8 | 1.235 | 0.01364 | -0.097 | 90.535
8.5 | 1.234 | 0.01448 | -0.098 | 85.243
9 | 1.222 | 0.01521 | -0.098 | 80.36
9.5 | 1.198 | 0.01615 | -0.099 | 74.207
10 | 1.164 | 0.01707 | -0.099 | 68.197
10.5 | 1.121 | 0.01799 | -0.1 | 62.295
11 | 1.07 | 0.01908 | -0.1 | 56.077
11.5 | 0.995 | 0.02074 | -0.099 | 47.986
12 | 0.922 | 0.0233 | -0.097 | 39.594
12.5 | 0.85 | 0.02673 | -0.096 | 31.786
13 | 0.771 | 0.03357 | -0.093 | 22.968

## 60. Re 3M Mach 0.10 (2)
BIGFOIL.COM POLAR EXPORT
hq309
HQ 3.0/9 |  |  |  | Cl Max: | 1.4571 | at alpha= | 12.5 | deg
XFOIL ncrit=9 |  |  |  | L/D Max: | 129.162 | at alpha= | 3 | deg
Re: | 3000000 |  |  | Cd Min: | 0.24249 | at alpha= | -20 | deg
Mach: | 0.1 |  |  | Cl=0 at alpha= | -3.718 | deg
|  |  |  | @ Cl=0.1, Cd= | 0.0058317
|  |  |  | @ Cl=0.4, Cd= | 0.004281
|  |  |  | @ Cl=0.6, Cd= | 0.0047169
alpha (deg) | Cl | Cd | Cm | Cl/Cd
-20 | -0.6492 | 0.24249 | 0.0299 | -2.6772
-19.5 | -0.6326 | 0.23628 | 0.0263 | -2.6773
-19 | -0.616 | 0.22994 | 0.0227 | -2.679
-18.5 | -0.5993 | 0.22343 | 0.0194 | -2.6823
-18 | -0.5826 | 0.21662 | 0.016 | -2.6895
-17.5 | -0.5664 | 0.20924 | 0.0125 | -2.7069
-17 | -0.5508 | 0.20249 | 0.0093 | -2.7201
-16.5 | -0.5356 | 0.19581 | 0.0061 | -2.7353
-16 | -0.5209 | 0.18914 | 0.0031 | -2.754
-15.5 | -0.5064 | 0.1824 | 0.0002 | -2.7763
-15 | -0.4926 | 0.17542 | -0.0027 | -2.8081
-14.5 | -0.4793 | 0.16853 | -0.0055 | -2.844
-14 | -0.4665 | 0.16153 | -0.0082 | -2.888
-13.5 | -0.4543 | 0.15446 | -0.0108 | -2.9412
-13 | -0.4429 | 0.14736 | -0.0134 | -3.0056
-12.5 | -0.4389 | 0.1383 | -0.0162 | -3.1735
-12 | -0.4286 | 0.13125 | -0.0188 | -3.2655
-11.5 | -0.4167 | 0.12526 | -0.0211 | -3.3267
-11 | -0.4079 | 0.11798 | -0.0237 | -3.4574
-10.5 | -0.3975 | 0.11163 | -0.0261 | -3.5609
-10 | -0.3891 | 0.10482 | -0.0286 | -3.7121
-9.5 | -0.3822 | 0.09794 | -0.0311 | -3.9024
-9 | -0.3763 | 0.09103 | -0.0332 | -4.1338
-8.5 | -0.3625 | 0.0831 | -0.0388 | -4.3622
-8 | -0.3538 | 0.06835 | -0.0548 | -5.1763
-7.5 | -0.306 | 0.04818 | -0.0899 | -6.3512
-7 | -0.2784 | 0.0423 | -0.0915 | -6.5816
-6.5 | -0.2594 | 0.03187 | -0.0931 | -8.1393
-6 | -0.2446 | 0.01356 | -0.0923 | -18.0383
-5.5 | -0.1943 | 0.01035 | -0.0916 | -18.7729
-5 | -0.1407 | 0.00877 | -0.0912 | -16.0433
-4.5 | -0.0867 | 0.00743 | -0.0908 | -11.6689
-4 | -0.0313 | 0.00688 | -0.0906 | -4.5494
-3.5 | 0.0242 | 0.00615 | -0.0905 | 3.935
-3 | 0.0807 | 0.0059 | -0.0905 | 13.678
-2.5 | 0.1372 | 0.0057 | -0.0905 | 24.0702
-2 | 0.1931 | 0.00546 | -0.0904 | 35.3663
-1.5 | 0.2496 | 0.0053 | -0.0906 | 47.0943
-1 | 0.3048 | 0.00472 | -0.0908 | 64.5763
0 | 0.4154 | 0.00421 | -0.0909 | 98.6698
0.5 | 0.4712 | 0.00423 | -0.0909 | 111.3948
1 | 0.5259 | 0.00432 | -0.0907 | 121.7361
1.5 | 0.5802 | 0.00458 | -0.0904 | 126.6812
2 | 0.6337 | 0.00495 | -0.0901 | 128.0202
2.5 | 0.6871 | 0.00532 | -0.0897 | 129.1541
3 | 0.7401 | 0.00573 | -0.0893 | 129.1623
3.5 | 0.7924 | 0.00618 | -0.0888 | 128.2201
4 | 0.843 | 0.00677 | -0.088 | 124.5199
4.5 | 0.8939 | 0.00718 | -0.0872 | 124.4986
5 | 0.9433 | 0.00769 | -0.0862 | 122.6658
5.5 | 0.9914 | 0.00863 | -0.085 | 114.8783
6 | 1.0394 | 0.00957 | -0.0837 | 108.6102
6.5 | 1.0906 | 0.01011 | -0.083 | 107.8734
7 | 1.1384 | 0.01105 | -0.0815 | 103.0226
7.5 | 1.1863 | 0.01192 | -0.0801 | 99.5218
8 | 1.2332 | 0.01281 | -0.0787 | 96.2685
8.5 | 1.2784 | 0.01384 | -0.077 | 92.3699
9 | 1.3194 | 0.01521 | -0.0746 | 86.7456
9.5 | 1.357 | 0.01678 | -0.0718 | 80.8701
10 | 1.3899 | 0.01859 | -0.0683 | 74.766
10.5 | 1.4181 | 0.02055 | -0.0642 | 69.0073
11 | 1.4342 | 0.0226 | -0.058 | 63.4602
11.5 | 1.4471 | 0.02468 | -0.052 | 58.6345
12 | 1.4535 | 0.02745 | -0.0461 | 52.9508
12.5 | 1.4571 | 0.0307 | -0.0411 | 47.4625
13 | 1.447 | 0.03562 | -0.0363 | 40.6232
13.5 | 1.4557 | 0.03912 | -0.0341 | 37.2111
14 | 1.4328 | 0.0467 | -0.0324 | 30.6809
14.5 | 1.4357 | 0.05204 | -0.0328 | 27.5884
15 | 1.3914 | 0.06527 | -0.0366 | 21.3176
15.5 | 1.3592 | 0.07917 | -0.0434 | 17.1681
16 | 1.3358 | 0.09331 | -0.0515 | 14.3157
16.5 | 1.29 | 0.11369 | -0.0635 | 11.3466
17 | 1.2322 | 0.13836 | -0.0781 | 8.9058
17.5 | 1.1894 | 0.16067 | -0.0914 | 7.4028

## 61. Re 3M Mach 0.25 (1)
BIGFOIL.COM POLAR EXPORT
hq309
HQ 3.0/9 |  |  |  | Cl Max: | 1.228 | at alpha= | 7.5 | deg
JavaFoil+Calcfoil stall+Eppler ext transition |  |  |  | L/D Max: | 130.396 | at alpha= | 3.5 | deg
Re: | 3000000 |  |  | Cd Min: | 0.00422 | at alpha= | -0.5 | deg
Mach: | 0.25 |  |  | Cl=0 at alpha= | -3.8571 | deg
|  |  |  | @ Cl=0.1, Cd= | 0.0067844
|  |  |  | @ Cl=0.4, Cd= | 0.06907
|  |  |  | @ Cl=0.6, Cd= | 0.06907
alpha (deg) | Cl | Cd | Cm | Cl/Cd
-12 | -0.045 | 0.07927 | -0.035 | -0.568
-11.5 | -0.042 | 0.07509 | -0.035 | -0.563
-11 | -0.119 | 0.07148 | -0.035 | -1.66
-10.5 | -0.162 | 0.06718 | -0.036 | -2.408
-10 | -0.196 | 0.06217 | -0.037 | -3.153
-9.5 | -0.223 | 0.05882 | -0.037 | -3.794
-9 | -0.243 | 0.05524 | -0.038 | -4.397
-8.5 | -0.255 | 0.05103 | -0.041 | -4.988
-8 | -0.257 | 0.04738 | -0.042 | -5.431
-7.5 | -0.251 | 0.04405 | -0.044 | -5.696
-7 | -0.287 | 0.00751 | -0.08 | -38.175
-6.5 | -0.259 | 0.00684 | -0.082 | -37.882
-6 | -0.221 | 0.00663 | -0.083 | -33.426
-5.5 | -0.177 | 0.0065 | -0.083 | -27.153
-5 | -0.126 | 0.00624 | -0.084 | -20.136
-4.5 | -0.071 | 0.00611 | -0.085 | -11.626
-4 | -0.014 | 0.00616 | -0.086 | -2.33
-3.5 | 0.035 | 0.03093 | -0.03 | 1.142
-3 | 0.103 | 0.00567 | -0.087 | 18.215
-2.5 | 0.163 | 0.00562 | -0.088 | 29.07
-2 | 0.224 | 0.00552 | -0.088 | 40.491
-1.5 | 0.284 | 0.00554 | -0.089 | 51.355
-1 | 0.345 | 0.00545 | -0.09 | 63.237
-0.5 | 0.405 | 0.00422 | -0.09 | 96.086
0 | 0.467 | 0.00437 | -0.091 | 106.988
0.5 | 0.528 | 0.00446 | -0.092 | 118.258
1 | 0.588 | 0.00469 | -0.092 | 125.338
1.5 | 0.649 | 0.00514 | -0.093 | 126.313
2 | 0.709 | 0.00546 | -0.094 | 129.889
2.5 | 0.769 | 0.0062 | -0.094 | 124.186
3 | 0.83 | 0.00654 | -0.095 | 126.923
3.5 | 0.889 | 0.00682 | -0.095 | 130.396
4 | 0.947 | 0.00764 | -0.096 | 124.012
4.5 | 1.005 | 0.00804 | -0.097 | 125.068
5 | 1.062 | 0.00903 | -0.097 | 117.524
5.5 | 1.116 | 0.01092 | -0.098 | 102.193
6 | 1.16 | 0.01139 | -0.098 | 101.928
6.5 | 1.195 | 0.01253 | -0.099 | 95.398
7 | 1.219 | 0.01324 | -0.099 | 92.048
7.5 | 1.228 | 0.01368 | -0.1 | 89.738
8 | 1.22 | 0.01455 | -0.1 | 83.89
8.5 | 1.194 | 0.01554 | -0.101 | 76.848
9 | 1.148 | 0.01637 | -0.101 | 70.16
9.5 | 1.082 | 0.01736 | -0.102 | 62.332
10 | 0.997 | 0.01862 | -0.102 | 53.574
10.5 | 0.885 | 0.01994 | -0.101 | 44.39
11 | 0.757 | 0.02257 | -0.1 | 33.552
11.5 | 0.624 | 0.02634 | -0.098 | 23.706
12 | 0.471 | 0.04062 | -0.091 | 11.584
12.5 | 0.316 | 0.06907 | -0.077 | 4.569

## 62. Re 3M Mach 0.25 (2)
BIGFOIL.COM POLAR EXPORT
hq309
HQ 3.0/9 |  |  |  | Cl Max: | 1.3984 | at alpha= | 11 | deg
XFOIL ncrit=9 |  |  |  | L/D Max: | 129.36 | at alpha= | 2.5 | deg
Re: | 3000000 |  |  | Cd Min: | 0.15965 | at alpha= | 16 | deg
Mach: | 0.25 |  |  | Cl=0 at alpha= | -3.7043 | deg
|  |  |  | @ Cl=0.1, Cd= | 0.0059085
|  |  |  | @ Cl=0.4, Cd= | 0.0042888
|  |  |  | @ Cl=0.6, Cd= | 0.0046984
alpha (deg) | Cl | Cd | Cm | Cl/Cd
-8 | -0.3366 | 0.07422 | -0.0492 | -4.5352
-7.5 | -0.2892 | 0.05795 | -0.0774 | -4.9905
-7 | -0.2595 | 0.04778 | -0.091 | -5.4311
-6.5 | -0.2481 | 0.03842 | -0.0946 | -6.4576
-5.5 | -0.1988 | 0.01356 | -0.0956 | -14.6608
-5 | -0.145 | 0.01079 | -0.0949 | -13.4384
-4.5 | -0.0906 | 0.00825 | -0.0941 | -10.9818
-4 | -0.034 | 0.00716 | -0.0936 | -4.7486
-3.5 | 0.0235 | 0.00627 | -0.0932 | 3.748
-3 | 0.082 | 0.00597 | -0.0931 | 13.7353
-2.5 | 0.1405 | 0.00577 | -0.0931 | 24.3501
-2 | 0.1985 | 0.0055 | -0.093 | 36.0909
-1.5 | 0.2566 | 0.00536 | -0.093 | 47.8731
-1 | 0.314 | 0.00483 | -0.0932 | 65.0104
-0.5 | 0.3703 | 0.00433 | -0.0933 | 85.5196
0 | 0.4279 | 0.00425 | -0.0933 | 100.6824
0.5 | 0.4853 | 0.00428 | -0.0933 | 113.3879
1 | 0.5415 | 0.00439 | -0.093 | 123.3485
1.5 | 0.5974 | 0.00468 | -0.0926 | 127.6496
2 | 0.6525 | 0.00507 | -0.0922 | 128.6982
2.5 | 0.7076 | 0.00547 | -0.0917 | 129.3601
3 | 0.762 | 0.00591 | -0.0912 | 128.934
3.5 | 0.8164 | 0.00634 | -0.0906 | 128.7697
4 | 0.8686 | 0.00696 | -0.0896 | 124.7989
4.5 | 0.9215 | 0.00741 | -0.0886 | 124.359
5 | 0.9714 | 0.00796 | -0.0871 | 122.0352
5.5 | 1.0205 | 0.00898 | -0.0855 | 113.6414
6 | 1.0713 | 0.00983 | -0.0841 | 108.9827
6.5 | 1.1236 | 0.01051 | -0.0828 | 106.9077
7 | 1.1723 | 0.01156 | -0.0807 | 101.41
8 | 1.2661 | 0.01386 | -0.0761 | 91.3492
8.5 | 1.3085 | 0.0153 | -0.0731 | 85.5229
9 | 1.3445 | 0.01716 | -0.0691 | 78.3508
9.5 | 1.3741 | 0.01931 | -0.0642 | 71.16
10 | 1.3894 | 0.02171 | -0.0571 | 63.9982
10.5 | 1.3972 | 0.02443 | -0.0497 | 57.192
11 | 1.3984 | 0.02791 | -0.0429 | 50.1039
11.5 | 1.3972 | 0.03195 | -0.0374 | 43.7308
12 | 1.3837 | 0.03764 | -0.033 | 36.7614
12.5 | 1.3655 | 0.04471 | -0.031 | 30.5413
13 | 1.3295 | 0.05538 | -0.0323 | 24.0069
13.5 | 1.3118 | 0.0655 | -0.0364 | 20.0275
14 | 1.2663 | 0.08279 | -0.0461 | 15.2953
14.5 | 1.2397 | 0.09882 | -0.0558 | 12.545
15 | 1.1898 | 0.12105 | -0.0691 | 9.829
15.5 | 1.1543 | 0.14073 | -0.0806 | 8.2022
16 | 1.1258 | 0.15965 | -0.0916 | 7.0517

## 63. Re 3M Mach 0.50 (1)
BIGFOIL.COM POLAR EXPORT
hq309
HQ 3.0/9 |  |  |  | Cl Max: | 1.337 | at alpha= | 20 | deg
JavaFoil+Calcfoil stall+Eppler ext transition |  |  |  | L/D Max: | 130.154 | at alpha= | 1.5 | deg
Re: | 3000000 |  |  | Cd Min: | 0.00445 | at alpha= | -0.5 | deg
Mach: | 0.5 |  |  | Cl=0 at alpha= | -3.8809 | deg
|  |  |  | @ Cl=0.1, Cd= | 0.0061497
|  |  |  | @ Cl=0.4, Cd= | 0.0053541
|  |  |  | @ Cl=0.6, Cd= | 0.0048351
alpha (deg) | Cl | Cd | Cm | Cl/Cd
-20 | -0.824 | 0.16845 | -0.039 | -4.89
-19.5 | -0.796 | 0.16256 | -0.037 | -4.898
-19 | -0.772 | 0.15666 | -0.037 | -4.925
-18.5 | -0.747 | 0.15258 | -0.037 | -4.896
-18 | -0.723 | 0.14796 | -0.038 | -4.886
-17.5 | -0.699 | 0.14341 | -0.038 | -4.871
-17 | -0.674 | 0.1366 | -0.039 | -4.936
-16.5 | -0.65 | 0.13564 | -0.04 | -4.793
-16 | -0.624 | 0.12879 | -0.038 | -4.845
-15.5 | -0.599 | 0.12556 | -0.038 | -4.769
-15 | -0.574 | 0.1183 | -0.039 | -4.854
-14.5 | -0.549 | 0.11429 | -0.039 | -4.807
-14 | -0.524 | 0.11075 | -0.04 | -4.736
-13.5 | -0.499 | 0.10423 | -0.04 | -4.791
-13 | -0.474 | 0.09451 | -0.039 | -5.012
-12.5 | -0.449 | 0.08217 | -0.041 | -5.465
-12 | -0.424 | 0.07619 | -0.042 | -5.565
-11.5 | -0.399 | 0.07015 | -0.043 | -5.686
-11 | -0.373 | 0.0717 | -0.042 | -5.197
-10.5 | -0.346 | 0.07112 | -0.04 | -4.871
-10 | -0.321 | 0.06415 | -0.04 | -5
-9.5 | -0.295 | 0.06304 | -0.04 | -4.677
-9 | -0.269 | 0.05854 | -0.041 | -4.597
-8.5 | -0.243 | 0.0556 | -0.042 | -4.376
-8 | -0.217 | 0.05156 | -0.042 | -4.215
-7.5 | -0.191 | 0.04738 | -0.043 | -4.04
-7 | -0.165 | 0.04581 | -0.043 | -3.606
-6.5 | -0.139 | 0.04236 | -0.044 | -3.28
-6 | -0.114 | 0.03642 | -0.055 | -3.132
-5.5 | -0.106 | 0.00696 | -0.093 | -15.278
-5 | -0.121 | 0.00657 | -0.094 | -18.485
-4.5 | -0.074 | 0.00643 | -0.095 | -11.545
-4 | -0.015 | 0.00619 | -0.096 | -2.503
-3.5 | 0.048 | 0.00626 | -0.096 | 7.704
-3 | 0.114 | 0.00612 | -0.097 | 18.684
-2.5 | 0.182 | 0.00571 | -0.098 | 31.812
-2 | 0.25 | 0.00566 | -0.099 | 44.118
-1.5 | 0.318 | 0.00562 | -0.1 | 56.501
-1 | 0.385 | 0.00561 | -0.1 | 68.709
-0.5 | 0.453 | 0.00445 | -0.101 | 101.692
0 | 0.522 | 0.00455 | -0.102 | 114.809
0.5 | 0.59 | 0.00475 | -0.103 | 124.141
1 | 0.657 | 0.00532 | -0.103 | 123.603
1.5 | 0.725 | 0.00557 | -0.104 | 130.154
2 | 0.792 | 0.00632 | -0.105 | 125.217
2.5 | 0.859 | 0.00686 | -0.105 | 125.25
3 | 0.926 | 0.00719 | -0.106 | 128.765
3.5 | 0.991 | 0.00794 | -0.107 | 124.852
4 | 1.055 | 0.00838 | -0.107 | 125.848
4.5 | 1.116 | 0.00919 | -0.108 | 121.434
5 | 1.175 | 0.01128 | -0.109 | 104.176
5.5 | 1.227 | 0.01199 | -0.109 | 102.38
6 | 1.248 | 0.01377 | -0.11 | 90.59
6.5 | 1.205 | 0.01521 | -0.11 | 79.2
7 | 0.736 | 0.0169 | -0.111 | 43.562
7.5 | 0.771 | 0.01885 | -0.111 | 40.874
8 | 0.65 | 0.0592 | -0.058 | 10.976
8.5 | 0.677 | 0.05883 | -0.057 | 11.506
9 | 0.853 | 0.02184 | -0.11 | 39.058
9.5 | 0.73 | 0.06877 | -0.051 | 10.612
10 | 0.76 | 0.06954 | -0.058 | 10.935
10.5 | 0.786 | 0.08074 | -0.053 | 9.73
11 | 0.824 | 0.0748 | -0.069 | 11.015
11.5 | 0.843 | 0.08769 | -0.058 | 9.614
12 | 0.871 | 0.09861 | -0.058 | 8.827
12.5 | 0.899 | 0.10259 | -0.059 | 8.761
13 | 0.929 | 0.10743 | -0.063 | 8.65
13.5 | 0.956 | 0.11159 | -0.063 | 8.568
14 | 0.984 | 0.11386 | -0.063 | 8.642
14.5 | 1.014 | 0.12026 | -0.066 | 8.431
15 | 1.047 | 0.12693 | -0.07 | 8.248
15.5 | 1.074 | 0.13087 | -0.07 | 8.203
16 | 1.102 | 0.13221 | -0.071 | 8.335
16.5 | 1.133 | 0.13932 | -0.073 | 8.135
17 | 1.167 | 0.14192 | -0.077 | 8.222
17.5 | 1.198 | 0.14707 | -0.078 | 8.147
18 | 1.217 | 0.15198 | -0.074 | 8.011
18.5 | 1.246 | 0.15823 | -0.075 | 7.872
19 | 1.274 | 0.15985 | -0.076 | 7.97
19.5 | 1.304 | 0.16546 | -0.077 | 7.881
20 | 1.337 | 0.16907 | -0.08 | 7.91

## 64. Re 3M Mach 0.50 (2)
BIGFOIL.COM POLAR EXPORT
hq309
HQ 3.0/9 |  |  |  | Cl Max: | 1.3624 | at alpha= | 8 | deg
XFOIL ncrit=9 |  |  |  | L/D Max: | 131.081 | at alpha= | 3.5 | deg
Re: | 3000000 |  |  | Cd Min: | 0.26613 | at alpha= | -20 | deg
Mach: | 0.5 |  |  | Cl=0 at alpha= | -3.6575 | deg
|  |  |  | @ Cl=0.1, Cd= | 0.0063855
|  |  |  | @ Cl=0.4, Cd= | 0.0048287
|  |  |  | @ Cl=0.6, Cd= | 0.0047164
alpha (deg) | Cl | Cd | Cm | Cl/Cd
-20 | -0.7074 | 0.26613 | 0.0359 | -2.6581
-19.5 | -0.6856 | 0.25822 | 0.0313 | -2.6551
-19 | -0.6634 | 0.25015 | 0.0269 | -2.652
-18.5 | -0.6418 | 0.24218 | 0.0225 | -2.6501
-18 | -0.6203 | 0.2341 | 0.0183 | -2.6497
-17.5 | -0.5993 | 0.22596 | 0.0141 | -2.6522
-17 | -0.5787 | 0.21791 | 0.01 | -2.6557
-16.5 | -0.5583 | 0.21013 | 0.0061 | -2.6569
-16 | -0.5382 | 0.20241 | 0.0023 | -2.659
-15.5 | -0.5186 | 0.19478 | -0.0014 | -2.6625
-15 | -0.4995 | 0.18707 | -0.0049 | -2.6701
-14.5 | -0.4832 | 0.17903 | -0.0081 | -2.699
-14 | -0.4652 | 0.17183 | -0.0112 | -2.7073
-13.5 | -0.4477 | 0.16455 | -0.0143 | -2.7208
-13 | -0.431 | 0.1572 | -0.0173 | -2.7417
-12.5 | -0.4147 | 0.15001 | -0.0201 | -2.7645
-12 | -0.3992 | 0.14272 | -0.0229 | -2.7971
-11.5 | -0.3845 | 0.13549 | -0.0255 | -2.8378
-11 | -0.3707 | 0.12825 | -0.028 | -2.8904
-10.5 | -0.3562 | 0.12095 | -0.0304 | -2.945
-10 | -0.3449 | 0.1136 | -0.0327 | -3.0361
-9.5 | -0.3351 | 0.10667 | -0.0345 | -3.1415
-9 | -0.3219 | 0.09911 | -0.0379 | -3.2479
-8.5 | -0.3036 | 0.09073 | -0.0441 | -3.3462
-8 | -0.278 | 0.08134 | -0.0532 | -3.4178
-7.5 | -0.2377 | 0.07073 | -0.0678 | -3.3607
-7 | -0.1797 | 0.06044 | -0.0873 | -2.9732
-6.5 | -0.1828 | 0.05377 | -0.0902 | -3.3997
-6 | -0.1799 | 0.04508 | -0.0995 | -3.9907
-5.5 | -0.1651 | 0.03639 | -0.1052 | -4.537
-5 | -0.1351 | 0.02809 | -0.1081 | -4.8095
-4.5 | -0.0936 | 0.01948 | -0.1089 | -4.8049
-4 | -0.0435 | 0.0103 | -0.1076 | -4.2233
-3.5 | 0.02 | 0.00754 | -0.106 | 2.6525
-3 | 0.0867 | 0.00647 | -0.105 | 13.4003
-2.5 | 0.1544 | 0.00604 | -0.1044 | 25.5629
-2 | 0.2216 | 0.00576 | -0.1039 | 38.4722
-1.5 | 0.288 | 0.00557 | -0.1037 | 51.7056
-1 | 0.3541 | 0.00531 | -0.1036 | 66.6855
-0.5 | 0.418 | 0.00464 | -0.1038 | 90.0862
0 | 0.483 | 0.00447 | -0.1037 | 108.0537
0.5 | 0.5476 | 0.00455 | -0.1033 | 120.3516
1 | 0.6106 | 0.00475 | -0.1027 | 128.5474
1.5 | 0.6727 | 0.00517 | -0.1019 | 130.1161
2 | 0.7348 | 0.00561 | -0.1009 | 130.9804
2.5 | 0.7963 | 0.00613 | -0.0998 | 129.9021
3.5 | 0.9215 | 0.00703 | -0.0973 | 131.0811
4 | 0.9807 | 0.00773 | -0.0953 | 126.8693
4.5 | 1.0411 | 0.00834 | -0.0932 | 124.8321
5 | 1.0919 | 0.00934 | -0.0893 | 116.9058
5.5 | 1.1459 | 0.01036 | -0.0856 | 110.6081
6 | 1.2068 | 0.0111 | -0.0824 | 108.7207
6.5 | 1.2644 | 0.01207 | -0.0783 | 104.7556
7 | 1.3169 | 0.01336 | -0.0729 | 98.5704
7.5 | 1.3522 | 0.01527 | -0.0645 | 88.5527
8 | 1.3624 | 0.0182 | -0.0532 | 74.8571
8.5 | 1.3538 | 0.02285 | -0.0422 | 59.2473
9 | 1.3325 | 0.02924 | -0.0339 | 45.5711
9.5 | 1.3 | 0.0376 | -0.0295 | 34.5745
10 | 1.2622 | 0.04816 | -0.0301 | 26.2085
10.5 | 1.2244 | 0.0611 | -0.0359 | 20.0393
11 | 1.1881 | 0.07672 | -0.046 | 15.4862
11.5 | 1.1557 | 0.09362 | -0.0571 | 12.3446
12 | 1.1244 | 0.11066 | -0.0677 | 10.1609
12.5 | 1.098 | 0.12725 | -0.0778 | 8.6287
13 | 1.0771 | 0.14364 | -0.0878 | 7.4986

## 65. Re 4M Mach 0.00 (1)
BIGFOIL.COM POLAR EXPORT
hq309
HQ 3.0/9 |  |  |  | Cl Max: | 1.238 | at alpha= | 8.5 | deg
JavaFoil+Calcfoil stall+Eppler ext transition |  |  |  | L/D Max: | 130.536 | at alpha= | 5 | deg
Re: | 4000000 |  |  | Cd Min: | 0.00414 | at alpha= | -0.5 | deg
Mach: | 0 |  |  | Cl=0 at alpha= | -3.8542 | deg
|  |  |  | @ Cl=0.1, Cd= | 0.00547
|  |  |  | @ Cl=0.4, Cd= | 0.0041613
|  |  |  | @ Cl=0.6, Cd= | 0.0049631
alpha (deg) | Cl | Cd | Cm | Cl/Cd
-13 | -0.272 | 0.08426 | -0.035 | -3.23
-12.5 | -0.284 | 0.08027 | -0.035 | -3.539
-12 | -0.295 | 0.07575 | -0.036 | -3.898
-11.5 | -0.305 | 0.0708 | -0.037 | -4.313
-11 | -0.313 | 0.06683 | -0.038 | -4.691
-10.5 | -0.319 | 0.06278 | -0.038 | -5.083
-10 | -0.322 | 0.05933 | -0.039 | -5.421
-9.5 | -0.321 | 0.05586 | -0.04 | -5.741
-9 | -0.316 | 0.05226 | -0.04 | -6.038
-8.5 | -0.309 | 0.04559 | -0.047 | -6.769
-8 | -0.355 | 0.00757 | -0.076 | -46.873
-7.5 | -0.331 | 0.00704 | -0.078 | -47.042
-7 | -0.3 | 0.00674 | -0.078 | -44.602
-6.5 | -0.264 | 0.00645 | -0.079 | -40.906
-6 | -0.221 | 0.00624 | -0.08 | -35.467
-5.5 | -0.174 | 0.00615 | -0.081 | -28.317
-5 | -0.123 | 0.006 | -0.081 | -20.509
-4.5 | -0.069 | 0.00584 | -0.082 | -11.877
-4 | -0.014 | 0.00562 | -0.083 | -2.484
-3.5 | 0.034 | 0.03074 | -0.029 | 1.116
-3 | 0.1 | 0.00547 | -0.084 | 18.306
-2.5 | 0.158 | 0.00541 | -0.085 | 29.235
-2 | 0.217 | 0.0053 | -0.086 | 40.906
-1.5 | 0.275 | 0.00532 | -0.086 | 51.776
-1 | 0.334 | 0.00528 | -0.087 | 63.247
-0.5 | 0.392 | 0.00414 | -0.088 | 94.819
0 | 0.452 | 0.0043 | -0.088 | 105.29
0.5 | 0.511 | 0.00453 | -0.089 | 112.721
1 | 0.57 | 0.00487 | -0.089 | 117.029
1.5 | 0.628 | 0.00505 | -0.09 | 124.486
2 | 0.687 | 0.00561 | -0.091 | 122.408
2.5 | 0.745 | 0.00597 | -0.091 | 124.812
3 | 0.804 | 0.00619 | -0.092 | 129.875
3.5 | 0.861 | 0.00662 | -0.092 | 130.043
4 | 0.918 | 0.00715 | -0.093 | 128.402
4.5 | 0.974 | 0.0075 | -0.094 | 129.845
5 | 1.03 | 0.00789 | -0.094 | 130.536
5.5 | 1.084 | 0.00838 | -0.095 | 129.306
6 | 1.13 | 0.01058 | -0.095 | 106.785
6.5 | 1.169 | 0.01136 | -0.096 | 102.899
7 | 1.2 | 0.01192 | -0.096 | 100.726
7.5 | 1.223 | 0.01252 | -0.097 | 97.649
8 | 1.236 | 0.0128 | -0.097 | 96.541
8.5 | 1.238 | 0.01358 | -0.097 | 91.214
9 | 1.23 | 0.01424 | -0.098 | 86.387
9.5 | 1.211 | 0.0151 | -0.098 | 80.204
10 | 1.183 | 0.01591 | -0.099 | 74.364
10.5 | 1.146 | 0.01684 | -0.099 | 68.061
11 | 1.102 | 0.01782 | -0.1 | 61.853
11.5 | 1.053 | 0.01889 | -0.1 | 55.717
12 | 0.981 | 0.02052 | -0.098 | 47.774
12.5 | 0.915 | 0.02277 | -0.097 | 40.168
13 | 0.849 | 0.02609 | -0.096 | 32.526
13.5 | 0.779 | 0.03195 | -0.094 | 24.377

## 66. Re 4M Mach 0.00 (2)
BIGFOIL.COM POLAR EXPORT
hq309
HQ 3.0/9 |  |  |  | Cl Max: | 1.5316 | at alpha= | 14.5 | deg
XFOIL ncrit=9 |  |  |  | L/D Max: | 130.281 | at alpha= | 3.5 | deg
Re: | 4000000 |  |  | Cd Min: | 0.24028 | at alpha= | -20 | deg
Mach: | 0 |  |  | Cl=0 at alpha= | -3.7129 | deg
|  |  |  | @ Cl=0.1, Cd= | 0.005511
|  |  |  | @ Cl=0.4, Cd= | 0.0042042
|  |  |  | @ Cl=0.6, Cd= | 0.0047571
alpha (deg) | Cl | Cd | Cm | Cl/Cd
-20 | -0.6521 | 0.24028 | 0.0311 | -2.7139
-19.5 | -0.6359 | 0.23435 | 0.0275 | -2.7135
-19 | -0.6195 | 0.22861 | 0.0239 | -2.7099
-18.5 | -0.6034 | 0.22258 | 0.0205 | -2.7109
-18 | -0.587 | 0.21643 | 0.0171 | -2.7122
-17.5 | -0.57 | 0.20992 | 0.0138 | -2.7153
-17 | -0.5538 | 0.20277 | 0.0105 | -2.7312
-16.5 | -0.5385 | 0.19606 | 0.0074 | -2.7466
-16 | -0.5237 | 0.1894 | 0.0043 | -2.765
-15.5 | -0.5092 | 0.18265 | 0.0013 | -2.7878
-15 | -0.4953 | 0.17566 | -0.0016 | -2.8197
-14.5 | -0.4821 | 0.16877 | -0.0044 | -2.8566
-14 | -0.4692 | 0.16176 | -0.0071 | -2.9006
-13.5 | -0.4569 | 0.15469 | -0.0098 | -2.9536
-13 | -0.4455 | 0.14757 | -0.0124 | -3.0189
-12.5 | -0.4349 | 0.14019 | -0.015 | -3.1022
-12 | -0.4239 | 0.13327 | -0.0176 | -3.1808
-11.5 | -0.4149 | 0.12571 | -0.0202 | -3.3005
-11 | -0.4053 | 0.11862 | -0.0228 | -3.4168
-10.5 | -0.3977 | 0.11108 | -0.0255 | -3.5803
-10 | -0.3923 | 0.10327 | -0.0282 | -3.7988
-9 | -0.4062 | 0.0819 | -0.038 | -4.9597
-8.5 | -0.3888 | 0.0721 | -0.0484 | -5.3925
-8 | -0.3297 | 0.05495 | -0.0833 | -6
-7.5 | -0.3214 | 0.04448 | -0.0907 | -7.2257
-7 | -0.284 | 0.04133 | -0.0911 | -6.8715
-6.5 | -0.297 | 0.01411 | -0.0915 | -21.0489
-6 | -0.2492 | 0.01018 | -0.0907 | -24.4794
-5.5 | -0.1968 | 0.00829 | -0.0903 | -23.7394
-5 | -0.1427 | 0.00721 | -0.09 | -19.792
-4.5 | -0.0881 | 0.00645 | -0.0898 | -13.6589
-4 | -0.0321 | 0.0062 | -0.0899 | -5.1774
-3.5 | 0.0238 | 0.00578 | -0.0899 | 4.1176
-3 | 0.08 | 0.00557 | -0.0899 | 14.3627
-2 | 0.1919 | 0.00524 | -0.09 | 36.6221
-1.5 | 0.2481 | 0.00512 | -0.0901 | 48.457
-0.5 | 0.3582 | 0.00431 | -0.0904 | 83.109
0 | 0.4135 | 0.00417 | -0.0905 | 99.1607
0.5 | 0.4686 | 0.00422 | -0.0905 | 111.0427
1 | 0.5225 | 0.00433 | -0.0903 | 120.6697
1.5 | 0.5762 | 0.00462 | -0.09 | 124.7186
2 | 0.63 | 0.00493 | -0.0898 | 127.789
2.5 | 0.6837 | 0.00527 | -0.0895 | 129.7343
3 | 0.7366 | 0.00567 | -0.0892 | 129.9118
3.5 | 0.7895 | 0.00606 | -0.0888 | 130.2805
4 | 0.8404 | 0.00663 | -0.0882 | 126.7572
4.5 | 0.8916 | 0.00713 | -0.0876 | 125.0491
5 | 0.9405 | 0.00776 | -0.0866 | 121.1985
5.5 | 0.9884 | 0.00832 | -0.0853 | 118.7981
6 | 1.0381 | 0.00905 | -0.0844 | 114.7072
6.5 | 1.0889 | 0.00961 | -0.0837 | 113.3091
7 | 1.1396 | 0.01015 | -0.083 | 112.2759
7.5 | 1.1887 | 0.01084 | -0.082 | 109.6587
8 | 1.2366 | 0.01161 | -0.0809 | 106.5116
8.5 | 1.2827 | 0.01253 | -0.0794 | 102.3703
9 | 1.3263 | 0.01366 | -0.0776 | 97.0937
9.5 | 1.3672 | 0.01496 | -0.0754 | 91.3904
10 | 1.4047 | 0.01646 | -0.0727 | 85.3402
10.5 | 1.4385 | 0.01811 | -0.0695 | 79.4313
11 | 1.4676 | 0.01993 | -0.0657 | 73.6377
11.5 | 1.4903 | 0.02153 | -0.0608 | 69.2197
12 | 1.5014 | 0.0235 | -0.0544 | 63.8894
12.5 | 1.5115 | 0.02575 | -0.0488 | 58.699
13 | 1.5078 | 0.02933 | -0.0426 | 51.4081
13.5 | 1.5292 | 0.03116 | -0.04 | 49.0757
14 | 1.5164 | 0.0363 | -0.0356 | 41.7741
14.5 | 1.5316 | 0.03924 | -0.0341 | 39.0316
15 | 1.5001 | 0.04785 | -0.0326 | 31.3501
15.5 | 1.4818 | 0.05626 | -0.0339 | 26.3384
16 | 1.475 | 0.06417 | -0.0365 | 22.9858
16.5 | 1.4419 | 0.07789 | -0.043 | 18.512
17 | 1.3863 | 0.09844 | -0.0544 | 14.0827
17.5 | 1.3333 | 0.12049 | -0.0673 | 11.0656
18 | 1.2754 | 0.145 | -0.0819 | 8.7959
18.5 | 1.2349 | 0.16629 | -0.0948 | 7.4262
19 | 1.1906 | 0.19038 | -0.1094 | 6.2538
19.5 | 1.1429 | 0.2191 | -0.1259 | 5.2163

## 67. Re 4M Mach 0.10 (1)
BIGFOIL.COM POLAR EXPORT
hq309
HQ 3.0/9 |  |  |  | Cl Max: | 1.235 | at alpha= | 8 | deg
JavaFoil+Calcfoil stall+Eppler ext transition |  |  |  | L/D Max: | 130.562 | at alpha= | 5 | deg
Re: | 4000000 |  |  | Cd Min: | 0.00417 | at alpha= | -0.5 | deg
Mach: | 0.1 |  |  | Cl=0 at alpha= | -3.8772 | deg
|  |  |  | @ Cl=0.1, Cd= | 0.0054716
|  |  |  | @ Cl=0.4, Cd= | 0.0041848
|  |  |  | @ Cl=0.6, Cd= | 0.0049207
alpha (deg) | Cl | Cd | Cm | Cl/Cd
-13 | -0.244 | 0.08447 | -0.035 | -2.891
-12.5 | -0.258 | 0.08125 | -0.035 | -3.178
-12 | -0.272 | 0.07648 | -0.036 | -3.555
-11.5 | -0.284 | 0.07192 | -0.036 | -3.954
-11 | -0.295 | 0.06714 | -0.038 | -4.401
-10.5 | -0.304 | 0.06328 | -0.038 | -4.801
-10 | -0.309 | 0.05957 | -0.039 | -5.191
-9.5 | -0.311 | 0.05617 | -0.039 | -5.533
-9 | -0.308 | 0.05256 | -0.04 | -5.862
-8.5 | -0.302 | 0.04682 | -0.045 | -6.459
-8 | -0.348 | 0.00799 | -0.076 | -43.514
-7.5 | -0.329 | 0.00707 | -0.078 | -46.511
-7 | -0.299 | 0.00677 | -0.079 | -44.194
-6.5 | -0.263 | 0.00645 | -0.08 | -40.87
-6 | -0.222 | 0.00628 | -0.08 | -35.258
-5.5 | -0.175 | 0.00611 | -0.081 | -28.599
-5 | -0.124 | 0.00595 | -0.082 | -20.77
-4.5 | -0.07 | 0.00574 | -0.083 | -12.134
-4 | -0.014 | 0.00586 | -0.083 | -2.391
-3.5 | 0.043 | 0.00556 | -0.084 | 7.699
-3 | 0.101 | 0.00547 | -0.085 | 18.384
-2.5 | 0.159 | 0.0054 | -0.085 | 29.42
-2 | 0.218 | 0.00532 | -0.086 | 40.961
-1.5 | 0.277 | 0.00534 | -0.087 | 51.823
-1 | 0.336 | 0.00529 | -0.087 | 63.458
-0.5 | 0.394 | 0.00417 | -0.088 | 94.53
0 | 0.455 | 0.00432 | -0.089 | 105.335
0.5 | 0.514 | 0.00457 | -0.089 | 112.488
1 | 0.572 | 0.00484 | -0.09 | 118.288
1.5 | 0.631 | 0.00501 | -0.09 | 125.934
2 | 0.69 | 0.00564 | -0.091 | 122.444
2.5 | 0.749 | 0.00594 | -0.092 | 125.995
3 | 0.808 | 0.00621 | -0.092 | 129.989
3.5 | 0.866 | 0.00667 | -0.093 | 129.861
4 | 0.923 | 0.00717 | -0.093 | 128.665
4.5 | 0.979 | 0.00752 | -0.094 | 130.205
5 | 1.035 | 0.00793 | -0.095 | 130.562
5.5 | 1.089 | 0.00842 | -0.095 | 129.247
6 | 1.134 | 0.01066 | -0.096 | 106.432
6.5 | 1.173 | 0.01145 | -0.096 | 102.416
7 | 1.204 | 0.01203 | -0.097 | 100.088
7.5 | 1.225 | 0.01265 | -0.097 | 96.841
8 | 1.235 | 0.01295 | -0.097 | 95.397
8.5 | 1.234 | 0.01374 | -0.098 | 89.833
9 | 1.222 | 0.01443 | -0.098 | 84.673
9.5 | 1.198 | 0.01532 | -0.099 | 78.242
10 | 1.164 | 0.01616 | -0.099 | 72.021
10.5 | 1.121 | 0.01712 | -0.1 | 65.472
11 | 1.07 | 0.01809 | -0.1 | 59.158
11.5 | 1.013 | 0.0193 | -0.101 | 52.519
12 | 0.93 | 0.02132 | -0.098 | 43.648
12.5 | 0.859 | 0.02394 | -0.097 | 35.874
13 | 0.786 | 0.02808 | -0.096 | 27.986

## 68. Re 4M Mach 0.10 (2)
BIGFOIL.COM POLAR EXPORT
hq309
HQ 3.0/9 |  |  |  | Cl Max: | 1.5146 | at alpha= | 13.5 | deg
XFOIL ncrit=9 |  |  |  | L/D Max: | 130.576 | at alpha= | 3.5 | deg
Re: | 4000000 |  |  | Cd Min: | 0.18365 | at alpha= | 18.5 | deg
Mach: | 0.1 |  |  | Cl=0 at alpha= | -3.7105 | deg
|  |  |  | @ Cl=0.1, Cd= | 0.0055345
|  |  |  | @ Cl=0.4, Cd= | 0.0042198
|  |  |  | @ Cl=0.6, Cd= | 0.0047614
alpha (deg) | Cl | Cd | Cm | Cl/Cd
-8.5 | -0.3857 | 0.07315 | -0.0474 | -5.2727
-8 | -0.3327 | 0.05948 | -0.0738 | -5.5935
-7.5 | -0.3164 | 0.04596 | -0.0905 | -6.8842
-6.5 | -0.2954 | 0.01616 | -0.0925 | -18.2797
-5.5 | -0.1981 | 0.00858 | -0.091 | -23.0886
-5 | -0.1438 | 0.0074 | -0.0907 | -19.4324
-4 | -0.0326 | 0.00621 | -0.0904 | -5.2496
-3.5 | 0.0237 | 0.00579 | -0.0904 | 4.0933
-3 | 0.0803 | 0.00558 | -0.0904 | 14.3907
-2.5 | 0.1366 | 0.00545 | -0.0904 | 25.0642
-2 | 0.1928 | 0.00525 | -0.0904 | 36.7238
-1.5 | 0.2495 | 0.00512 | -0.0906 | 48.7305
-1 | 0.305 | 0.00481 | -0.0907 | 63.4096
-0.5 | 0.3602 | 0.00432 | -0.0909 | 83.3796
0 | 0.4158 | 0.00418 | -0.091 | 99.4737
0.5 | 0.4712 | 0.00423 | -0.0909 | 111.3948
1 | 0.5254 | 0.00434 | -0.0907 | 121.0599
2 | 0.6334 | 0.00495 | -0.0902 | 127.9596
2.5 | 0.6874 | 0.00529 | -0.0899 | 129.9433
3 | 0.7406 | 0.0057 | -0.0895 | 129.9298
3.5 | 0.7939 | 0.00608 | -0.0892 | 130.5757
4 | 0.8451 | 0.00666 | -0.0885 | 126.8919
4.5 | 0.8965 | 0.00717 | -0.0878 | 125.0349
5 | 0.9458 | 0.0078 | -0.0868 | 121.2564
5.5 | 0.9937 | 0.00839 | -0.0854 | 118.4386
6 | 1.044 | 0.0091 | -0.0845 | 114.7253
6.5 | 1.0952 | 0.00967 | -0.0837 | 113.2575
7 | 1.146 | 0.01023 | -0.0829 | 112.0235
7.5 | 1.1953 | 0.01095 | -0.0818 | 109.1598
8 | 1.2433 | 0.01176 | -0.0805 | 105.7228
8.5 | 1.2892 | 0.01275 | -0.0789 | 101.1137
9 | 1.3324 | 0.01395 | -0.0768 | 95.5125
9.5 | 1.3726 | 0.01535 | -0.0744 | 89.4202
10 | 1.4087 | 0.01697 | -0.0713 | 83.0112
10.5 | 1.4408 | 0.01875 | -0.0677 | 76.8427
11 | 1.467 | 0.02069 | -0.0633 | 70.9038
11.5 | 1.4838 | 0.02235 | -0.0573 | 66.3893
12 | 1.4935 | 0.02456 | -0.0509 | 60.8103
12.5 | 1.5019 | 0.02711 | -0.0455 | 55.4002
13 | 1.495 | 0.03119 | -0.0396 | 47.932
13.5 | 1.5146 | 0.03336 | -0.0372 | 45.4017
14 | 1.4975 | 0.03934 | -0.0335 | 38.0656
14.5 | 1.5053 | 0.0434 | -0.0324 | 34.6843
15 | 1.47 | 0.05343 | -0.0328 | 27.5126
15.5 | 1.4445 | 0.064 | -0.0361 | 22.5703
16 | 1.4241 | 0.07552 | -0.0416 | 18.8573
16.5 | 1.3811 | 0.09323 | -0.0515 | 14.8139
17 | 1.3245 | 0.11588 | -0.0647 | 11.4299
17.5 | 1.2721 | 0.13878 | -0.0782 | 9.1663
18 | 1.2235 | 0.16205 | -0.0922 | 7.5501
18.5 | 1.1868 | 0.18365 | -0.1053 | 6.4623

## 69. Re 4M Mach 0.25 (1)
BIGFOIL.COM POLAR EXPORT
hq309
HQ 3.0/9 |  |  |  | Cl Max: | 1.228 | at alpha= | 7.5 | deg
JavaFoil+Calcfoil stall+Eppler ext transition |  |  |  | L/D Max: | 131.401 | at alpha= | 3 | deg
Re: | 4000000 |  |  | Cd Min: | 0.00417 | at alpha= | -0.5 | deg
Mach: | 0.25 |  |  | Cl=0 at alpha= | -3.8793 | deg
|  |  |  | @ Cl=0.1, Cd= | 0.0054346
|  |  |  | @ Cl=0.4, Cd= | 0.05139
|  |  |  | @ Cl=0.6, Cd= | 0.05139
alpha (deg) | Cl | Cd | Cm | Cl/Cd
-12 | -0.045 | 0.07821 | -0.036 | -0.576
-11.5 | -0.042 | 0.07338 | -0.037 | -0.577
-11 | -0.119 | 0.06986 | -0.036 | -1.7
-10.5 | -0.162 | 0.06563 | -0.037 | -2.467
-10 | -0.196 | 0.06152 | -0.039 | -3.191
-9.5 | -0.224 | 0.0575 | -0.039 | -3.888
-9 | -0.243 | 0.05389 | -0.04 | -4.515
-8.5 | -0.255 | 0.04967 | -0.043 | -5.137
-8 | -0.258 | 0.04563 | -0.045 | -5.663
-7.5 | -0.253 | 0.04076 | -0.05 | -6.217
-7 | -0.288 | 0.00704 | -0.081 | -40.925
-6.5 | -0.259 | 0.00664 | -0.082 | -39.06
-6 | -0.222 | 0.00637 | -0.083 | -34.776
-5.5 | -0.177 | 0.00625 | -0.083 | -28.268
-5 | -0.126 | 0.00604 | -0.084 | -20.786
-4.5 | -0.071 | 0.00584 | -0.085 | -12.158
-4 | -0.014 | 0.00598 | -0.086 | -2.399
-3.5 | 0.044 | 0.00552 | -0.086 | 7.948
-3 | 0.103 | 0.00543 | -0.087 | 19.021
-2.5 | 0.163 | 0.00534 | -0.088 | 30.561
-2 | 0.224 | 0.00534 | -0.088 | 41.854
-1.5 | 0.284 | 0.00528 | -0.089 | 53.853
-1 | 0.345 | 0.00533 | -0.09 | 64.754
-0.5 | 0.405 | 0.00417 | -0.09 | 97.04
0 | 0.467 | 0.00434 | -0.091 | 107.542
0.5 | 0.528 | 0.00466 | -0.092 | 113.235
1 | 0.588 | 0.00494 | -0.092 | 119.046
1.5 | 0.649 | 0.00511 | -0.093 | 126.961
2 | 0.709 | 0.00579 | -0.094 | 122.516
2.5 | 0.769 | 0.00603 | -0.094 | 127.559
3 | 0.83 | 0.00631 | -0.095 | 131.401
3.5 | 0.889 | 0.00688 | -0.095 | 129.295
4 | 0.947 | 0.0074 | -0.096 | 128.013
4.5 | 1.005 | 0.00771 | -0.097 | 130.386
5 | 1.062 | 0.00878 | -0.097 | 120.937
5.5 | 1.116 | 0.00988 | -0.098 | 112.96
6 | 1.16 | 0.01037 | -0.098 | 111.901
6.5 | 1.195 | 0.01198 | -0.099 | 99.76
7 | 1.219 | 0.01267 | -0.099 | 96.201
7.5 | 1.228 | 0.01335 | -0.1 | 91.986
8 | 1.22 | 0.01381 | -0.1 | 88.388
8.5 | 1.194 | 0.01476 | -0.101 | 80.919
9 | 1.148 | 0.01552 | -0.101 | 73.99
9.5 | 1.082 | 0.01655 | -0.102 | 65.398
10 | 0.997 | 0.01768 | -0.102 | 56.399
10.5 | 0.896 | 0.01886 | -0.102 | 47.498
11 | 0.764 | 0.02075 | -0.101 | 36.802
11.5 | 0.632 | 0.02357 | -0.099 | 26.799
12 | 0.488 | 0.0302 | -0.096 | 16.161
12.5 | 0.329 | 0.05139 | -0.086 | 6.393

## 70. Re 4M Mach 0.25 (2)
BIGFOIL.COM POLAR EXPORT
hq309
HQ 3.0/9 |  |  |  | Cl Max: | 1.4345 | at alpha= | 11.5 | deg
XFOIL ncrit=9 |  |  |  | L/D Max: | 131.511 | at alpha= | 3.5 | deg
Re: | 4000000 |  |  | Cd Min: | 0.16772 | at alpha= | 16.5 | deg
Mach: | 0.25 |  |  | Cl=0 at alpha= | -3.6966 | deg
|  |  |  | @ Cl=0.1, Cd= | 0.0055996
|  |  |  | @ Cl=0.4, Cd= | 0.0043189
|  |  |  | @ Cl=0.6, Cd= | 0.0047495
alpha (deg) | Cl | Cd | Cm | Cl/Cd
-9.5 | -0.3828 | 0.09659 | -0.0318 | -3.9631
-9 | -0.3772 | 0.08862 | -0.0353 | -4.2564
-8.5 | -0.3681 | 0.07761 | -0.0446 | -4.7429
-8 | -0.3307 | 0.06754 | -0.0596 | -4.8964
-7.5 | -0.2854 | 0.05293 | -0.0881 | -5.392
-7 | -0.2629 | 0.0479 | -0.0907 | -5.4885
-6.5 | -0.2623 | 0.03524 | -0.0956 | -7.4432
-6 | -0.2369 | 0.02375 | -0.0965 | -9.9747
-5.5 | -0.2035 | 0.01122 | -0.0951 | -18.1373
-4.5 | -0.0931 | 0.00715 | -0.0937 | -13.021
-4 | -0.0355 | 0.00635 | -0.0933 | -5.5906
-3.5 | 0.023 | 0.0059 | -0.0931 | 3.8983
-3 | 0.0816 | 0.00565 | -0.0931 | 14.4425
-2.5 | 0.14 | 0.00549 | -0.093 | 25.5009
-2 | 0.1982 | 0.00528 | -0.0929 | 37.5379
-1.5 | 0.2567 | 0.00516 | -0.093 | 49.7481
-1 | 0.3142 | 0.00491 | -0.0931 | 63.9919
-0.5 | 0.3711 | 0.00441 | -0.0933 | 84.1497
0 | 0.4282 | 0.00423 | -0.0934 | 101.2293
0.5 | 0.4854 | 0.00428 | -0.0933 | 113.4112
1 | 0.541 | 0.00442 | -0.093 | 122.3982
1.5 | 0.5966 | 0.00473 | -0.0926 | 126.1311
2 | 0.6524 | 0.00505 | -0.0923 | 129.1881
2.5 | 0.7079 | 0.00542 | -0.0919 | 130.6089
3 | 0.763 | 0.00582 | -0.0915 | 131.0997
3.5 | 0.818 | 0.00622 | -0.091 | 131.5113
4 | 0.871 | 0.00681 | -0.0901 | 127.9001
4.5 | 0.9243 | 0.00734 | -0.0893 | 125.9264
5 | 0.9744 | 0.00811 | -0.0879 | 120.148
6 | 1.0763 | 0.00936 | -0.085 | 114.9893
6.5 | 1.1292 | 0.01 | -0.0837 | 112.92
7 | 1.1812 | 0.0107 | -0.0823 | 110.3925
7.5 | 1.2309 | 0.01164 | -0.0804 | 105.7474
8 | 1.2788 | 0.01269 | -0.0783 | 100.7723
8.5 | 1.3224 | 0.0141 | -0.0753 | 93.7872
9 | 1.3615 | 0.01579 | -0.0717 | 86.2255
9.5 | 1.3946 | 0.01779 | -0.0673 | 78.3924
10 | 1.4187 | 0.02012 | -0.0615 | 70.5119
10.5 | 1.4275 | 0.02252 | -0.0536 | 63.3881
11 | 1.4309 | 0.02555 | -0.0461 | 56.0039
11.5 | 1.4345 | 0.02886 | -0.0402 | 49.7055
12 | 1.4268 | 0.03354 | -0.0349 | 42.5403
12.5 | 1.4154 | 0.03924 | -0.0315 | 36.0703
13 | 1.3806 | 0.0486 | -0.0306 | 28.4074
13.5 | 1.3723 | 0.05625 | -0.0323 | 24.3964
14 | 1.327 | 0.07128 | -0.0391 | 18.6167
14.5 | 1.303 | 0.08541 | -0.0475 | 15.2558
15 | 1.2459 | 0.10814 | -0.0612 | 11.5212
15.5 | 1.2035 | 0.12871 | -0.0733 | 9.3505
16 | 1.1711 | 0.14763 | -0.0844 | 7.9327
16.5 | 1.1385 | 0.16772 | -0.0963 | 6.7881

## 71. Re 4M Mach 0.50 (1)
BIGFOIL.COM POLAR EXPORT
hq309
HQ 3.0/9 |  |  |  | Cl Max: | 1.343 | at alpha= | 20 | deg
JavaFoil+Calcfoil stall+Eppler ext transition |  |  |  | L/D Max: | 133.051 | at alpha= | 1.5 | deg
Re: | 4000000 |  |  | Cd Min: | 0.00443 | at alpha= | -0.5 | deg
Mach: | 0.5 |  |  | Cl=0 at alpha= | -3.8809 | deg
|  |  |  | @ Cl=0.1, Cd= | 0.0059842
|  |  |  | @ Cl=0.4, Cd= | 0.005264
|  |  |  | @ Cl=0.6, Cd= | 0.0050498
alpha (deg) | Cl | Cd | Cm | Cl/Cd
-20 | -0.824 | 0.16309 | -0.039 | -5.053
-19.5 | -0.798 | 0.15588 | -0.039 | -5.12
-19 | -0.772 | 0.14978 | -0.037 | -5.153
-18.5 | -0.748 | 0.14938 | -0.038 | -5.004
-18 | -0.723 | 0.14483 | -0.038 | -4.995
-17.5 | -0.699 | 0.1403 | -0.039 | -4.983
-17 | -0.675 | 0.13084 | -0.039 | -5.157
-16.5 | -0.65 | 0.1318 | -0.04 | -4.934
-16 | -0.625 | 0.12615 | -0.039 | -4.952
-15.5 | -0.599 | 0.11922 | -0.038 | -5.025
-15 | -0.574 | 0.11431 | -0.039 | -5.025
-14.5 | -0.55 | 0.11029 | -0.039 | -4.983
-14 | -0.525 | 0.10458 | -0.04 | -5.017
-13.5 | -0.5 | 0.10108 | -0.04 | -4.943
-13 | -0.474 | 0.09189 | -0.04 | -5.16
-12.5 | -0.45 | 0.08091 | -0.042 | -5.556
-12 | -0.425 | 0.07393 | -0.044 | -5.75
-11.5 | -0.4 | 0.06834 | -0.046 | -5.855
-11 | -0.373 | 0.06936 | -0.043 | -5.378
-10.5 | -0.347 | 0.06997 | -0.041 | -4.952
-10 | -0.321 | 0.0632 | -0.041 | -5.077
-9.5 | -0.295 | 0.0616 | -0.04 | -4.789
-9 | -0.269 | 0.05705 | -0.042 | -4.72
-8.5 | -0.243 | 0.05475 | -0.042 | -4.446
-8 | -0.217 | 0.05066 | -0.043 | -4.293
-7.5 | -0.192 | 0.04636 | -0.046 | -4.138
-7 | -0.165 | 0.04482 | -0.045 | -3.691
-6.5 | -0.139 | 0.04154 | -0.046 | -3.352
-6 | -0.139 | 0.00709 | -0.092 | -19.568
-5.5 | -0.106 | 0.00666 | -0.093 | -15.994
-5 | -0.121 | 0.00629 | -0.094 | -19.325
-4.5 | -0.074 | 0.00615 | -0.095 | -12.06
-4 | -0.015 | 0.00597 | -0.096 | -2.595
-3.5 | 0.048 | 0.006 | -0.096 | 8.039
-3 | 0.114 | 0.00598 | -0.097 | 19.117
-2.5 | 0.182 | 0.00553 | -0.098 | 32.868
-2 | 0.25 | 0.00551 | -0.099 | 45.317
-1.5 | 0.318 | 0.00551 | -0.1 | 57.633
-1 | 0.385 | 0.0055 | -0.1 | 70.016
-0.5 | 0.453 | 0.00443 | -0.101 | 102.236
0 | 0.522 | 0.00459 | -0.102 | 113.794
0.5 | 0.59 | 0.00502 | -0.103 | 117.504
1 | 0.657 | 0.00522 | -0.103 | 125.94
1.5 | 0.725 | 0.00545 | -0.104 | 133.051
2 | 0.792 | 0.00633 | -0.105 | 125.17
2.5 | 0.859 | 0.00662 | -0.105 | 129.741
3 | 0.926 | 0.00717 | -0.106 | 129.077
3.5 | 0.991 | 0.00763 | -0.107 | 129.876
4 | 1.055 | 0.00811 | -0.107 | 130.069
4.5 | 1.116 | 0.00889 | -0.108 | 125.562
5 | 1.175 | 0.0108 | -0.109 | 108.81
5.5 | 1.227 | 0.01141 | -0.109 | 107.536
6 | 1.248 | 0.01314 | -0.11 | 94.971
6.5 | 1.205 | 0.01449 | -0.11 | 83.134
7 | 0.736 | 0.01571 | -0.111 | 46.876
7.5 | 0.771 | 0.01824 | -0.112 | 42.25
8 | 0.656 | 0.05578 | -0.066 | 11.755
8.5 | 0.82 | 0.02021 | -0.11 | 40.589
9 | 0.86 | 0.02033 | -0.111 | 42.288
9.5 | 0.731 | 0.06775 | -0.054 | 10.786
10 | 0.886 | 0.02839 | -0.106 | 31.209
10.5 | 0.786 | 0.07801 | -0.055 | 10.077
11 | 0.945 | 0.03181 | -0.106 | 29.715
11.5 | 0.845 | 0.08474 | -0.062 | 9.974
12 | 0.871 | 0.09356 | -0.059 | 9.307
12.5 | 0.899 | 0.0964 | -0.06 | 9.327
13 | 0.932 | 0.10286 | -0.066 | 9.057
13.5 | 0.957 | 0.10844 | -0.063 | 8.82
14 | 0.984 | 0.10957 | -0.064 | 8.984
14.5 | 1.019 | 0.11468 | -0.07 | 8.883
15 | 1.049 | 0.12497 | -0.072 | 8.396
15.5 | 1.074 | 0.12363 | -0.07 | 8.688
16 | 1.105 | 0.12922 | -0.073 | 8.552
16.5 | 1.139 | 0.13175 | -0.076 | 8.642
17 | 1.172 | 0.13482 | -0.079 | 8.694
17.5 | 1.202 | 0.14083 | -0.08 | 8.535
18 | 1.219 | 0.14643 | -0.075 | 8.322
18.5 | 1.246 | 0.14906 | -0.075 | 8.362
19 | 1.275 | 0.15359 | -0.076 | 8.302
19.5 | 1.309 | 0.15653 | -0.079 | 8.36
20 | 1.343 | 0.15895 | -0.082 | 8.451

## 72. Re 4M Mach 0.50 (2)
BIGFOIL.COM POLAR EXPORT
hq309
HQ 3.0/9 |  |  |  | Cl Max: | 1.3778 | at alpha= | 8 | deg
XFOIL ncrit=9 |  |  |  | L/D Max: | 135.373 | at alpha= | 3.5 | deg
Re: | 4000000 |  |  | Cd Min: | 0.14164 | at alpha= | 13 | deg
Mach: | 0.5 |  |  | Cl=0 at alpha= | -99 | deg
|  |  |  | @ Cl=0.1, Cd= | 0.00443
|  |  |  | @ Cl=0.4, Cd= | 0.00443
|  |  |  | @ Cl=0.6, Cd= | 0.0047302
alpha (deg) | Cl | Cd | Cm | Cl/Cd
0 | 0.4835 | 0.00443 | -0.1037 | 109.1422
0.5 | 0.5477 | 0.00452 | -0.1034 | 121.1726
1 | 0.6099 | 0.00477 | -0.1027 | 127.8616
1.5 | 0.6728 | 0.00511 | -0.102 | 131.6634
2 | 0.7356 | 0.00553 | -0.1012 | 133.0199
2.5 | 0.7978 | 0.006 | -0.1002 | 132.9667
3 | 0.8614 | 0.00639 | -0.0992 | 134.8044
3.5 | 0.9246 | 0.00683 | -0.098 | 135.3734
4 | 0.9853 | 0.00745 | -0.0962 | 132.255
4.5 | 1.0448 | 0.00818 | -0.0939 | 127.7262
5 | 1.0973 | 0.00937 | -0.0903 | 117.1078
5.5 | 1.1501 | 0.00986 | -0.086 | 116.643
6.5 | 1.2719 | 0.01167 | -0.0793 | 108.9889
7 | 1.3275 | 0.0128 | -0.0743 | 103.7109
7.5 | 1.3689 | 0.01462 | -0.0666 | 93.632
8 | 1.3778 | 0.01746 | -0.0546 | 78.9118
8.5 | 1.3665 | 0.02207 | -0.0429 | 61.9166
9 | 1.3424 | 0.02843 | -0.0339 | 47.2177
9.5 | 1.3085 | 0.03669 | -0.0291 | 35.6637
10 | 1.2699 | 0.04709 | -0.0293 | 26.9675
10.5 | 1.2316 | 0.05984 | -0.0347 | 20.5816
11 | 1.195 | 0.07529 | -0.0447 | 15.872
11.5 | 1.1631 | 0.09211 | -0.0559 | 12.6273
12 | 1.1326 | 0.10912 | -0.0666 | 10.3794
12.5 | 1.1072 | 0.12551 | -0.0766 | 8.8216
13 | 1.0868 | 0.14164 | -0.0865 | 7.673

## 73. Re 5M Mach 0.00 (1)
BIGFOIL.COM POLAR EXPORT
hq309
HQ 3.0/9 |  |  |  | Cl Max: | 1.238 | at alpha= | 8.5 | deg
JavaFoil+Calcfoil stall+Eppler ext transition |  |  |  | L/D Max: | 135.171 | at alpha= | 5 | deg
Re: | 5000000 |  |  | Cd Min: | 0.00418 | at alpha= | -0.5 | deg
Mach: | 0 |  |  | Cl=0 at alpha= | -3.8772 | deg
|  |  |  | @ Cl=0.1, Cd= | 0.00523
|  |  |  | @ Cl=0.4, Cd= | 0.004224
|  |  |  | @ Cl=0.6, Cd= | 0.0049169
alpha (deg) | Cl | Cd | Cm | Cl/Cd
-13.5 | -0.26 | 0.0877 | -0.035 | -2.963
-13 | -0.272 | 0.0831 | -0.036 | -3.278
-12.5 | -0.284 | 0.07927 | -0.036 | -3.587
-12 | -0.296 | 0.07481 | -0.036 | -3.95
-11.5 | -0.306 | 0.06972 | -0.038 | -4.384
-11 | -0.314 | 0.0658 | -0.039 | -4.77
-10.5 | -0.32 | 0.06175 | -0.039 | -5.176
-10 | -0.322 | 0.05824 | -0.04 | -5.531
-9.5 | -0.321 | 0.05462 | -0.041 | -5.883
-9 | -0.316 | 0.05134 | -0.042 | -6.16
-8.5 | -0.359 | 0.01048 | -0.072 | -34.273
-8 | -0.356 | 0.00719 | -0.077 | -49.515
-7.5 | -0.331 | 0.00679 | -0.078 | -48.814
-7 | -0.301 | 0.00656 | -0.078 | -45.799
-6.5 | -0.264 | 0.00624 | -0.079 | -42.267
-6 | -0.221 | 0.00599 | -0.08 | -36.922
-5.5 | -0.174 | 0.00593 | -0.081 | -29.386
-5 | -0.123 | 0.00577 | -0.081 | -21.325
-4.5 | -0.069 | 0.00557 | -0.082 | -12.44
-4 | -0.014 | 0.0055 | -0.083 | -2.537
-3.5 | 0.043 | 0.00535 | -0.084 | 7.972
-3 | 0.1 | 0.00523 | -0.084 | 19.161
-2.5 | 0.158 | 0.00526 | -0.085 | 30.089
-2 | 0.217 | 0.00521 | -0.086 | 41.554
-1.5 | 0.275 | 0.00515 | -0.086 | 53.443
-1 | 0.334 | 0.0052 | -0.087 | 64.269
-0.5 | 0.392 | 0.00418 | -0.088 | 93.756
0 | 0.452 | 0.00451 | -0.088 | 100.282
0.5 | 0.511 | 0.0047 | -0.089 | 108.629
1 | 0.57 | 0.00486 | -0.089 | 117.17
1.5 | 0.628 | 0.00497 | -0.09 | 126.324
2 | 0.687 | 0.00566 | -0.091 | 121.363
2.5 | 0.745 | 0.00591 | -0.091 | 126.171
3 | 0.804 | 0.0062 | -0.092 | 129.599
3.5 | 0.861 | 0.00656 | -0.092 | 131.319
4 | 0.918 | 0.00701 | -0.093 | 131.073
4.5 | 0.974 | 0.00735 | -0.094 | 132.549
5 | 1.03 | 0.00762 | -0.094 | 135.171
5.5 | 1.084 | 0.00818 | -0.095 | 132.431
6 | 1.13 | 0.00955 | -0.095 | 118.231
6.5 | 1.169 | 0.0104 | -0.096 | 112.379
7 | 1.2 | 0.01094 | -0.096 | 109.667
7.5 | 1.223 | 0.0116 | -0.097 | 105.419
8 | 1.236 | 0.0122 | -0.097 | 101.331
8.5 | 1.238 | 0.01304 | -0.097 | 94.984
9 | 1.23 | 0.01367 | -0.098 | 90.011
9.5 | 1.211 | 0.01452 | -0.098 | 83.428
10 | 1.183 | 0.01529 | -0.099 | 77.343
10.5 | 1.146 | 0.01617 | -0.099 | 70.864
11 | 1.102 | 0.01708 | -0.1 | 64.529
11.5 | 1.053 | 0.0182 | -0.1 | 57.835
12 | 0.999 | 0.01923 | -0.1 | 51.978
12.5 | 0.921 | 0.02125 | -0.098 | 43.336
13 | 0.855 | 0.02402 | -0.097 | 35.595
13.5 | 0.788 | 0.02824 | -0.096 | 27.917

## 74. Re 5M Mach 0.00 (2)
BIGFOIL.COM POLAR EXPORT
hq309
HQ 3.0/9 |  |  |  | Cl Max: | 1.5697 | at alpha= | 13.5 | deg
XFOIL ncrit=9 |  |  |  | L/D Max: | 131.937 | at alpha= | 3.5 | deg
Re: | 5000000 |  |  | Cd Min: | 0.15342 | at alpha= | 18.5 | deg
Mach: | 0 |  |  | Cl=0 at alpha= | -3.7091 | deg
|  |  |  | @ Cl=0.1, Cd= | 0.0053559
|  |  |  | @ Cl=0.4, Cd= | 0.0042891
|  |  |  | @ Cl=0.6, Cd= | 0.0047692
alpha (deg) | Cl | Cd | Cm | Cl/Cd
-7.5 | -0.3299 | 0.0425 | -0.0909 | -7.7624
-7 | -0.2864 | 0.04105 | -0.0912 | -6.9769
-6 | -0.2528 | 0.00845 | -0.0902 | -29.9172
-5.5 | -0.199 | 0.00727 | -0.0899 | -27.3728
-5 | -0.1444 | 0.00653 | -0.0897 | -22.1133
-4.5 | -0.089 | 0.00602 | -0.0896 | -14.7841
-4 | -0.0327 | 0.00586 | -0.0898 | -5.5802
-3.5 | 0.0235 | 0.00557 | -0.0898 | 4.219
-3 | 0.0794 | 0.0054 | -0.0898 | 14.7037
-2.5 | 0.1355 | 0.00528 | -0.0899 | 25.6629
-2 | 0.1918 | 0.00508 | -0.09 | 37.7559
-1.5 | 0.2478 | 0.005 | -0.0901 | 49.56
-1 | 0.3035 | 0.00486 | -0.0902 | 62.4486
-0.5 | 0.3587 | 0.00447 | -0.0904 | 80.2461
0 | 0.4135 | 0.00423 | -0.0905 | 97.7541
0.5 | 0.4681 | 0.0043 | -0.0904 | 108.8605
1 | 0.522 | 0.0044 | -0.0902 | 118.6364
1.5 | 0.5759 | 0.00464 | -0.09 | 124.1164
2 | 0.63 | 0.00493 | -0.0898 | 127.789
2.5 | 0.6835 | 0.00528 | -0.0896 | 129.4508
3 | 0.7373 | 0.00561 | -0.0894 | 131.426
3.5 | 0.7903 | 0.00599 | -0.089 | 131.9366
4 | 0.8419 | 0.00652 | -0.0885 | 129.1258
4.5 | 0.8928 | 0.00709 | -0.0879 | 125.9238
5 | 0.9425 | 0.00776 | -0.087 | 121.4562
5.5 | 0.991 | 0.0084 | -0.0859 | 117.9762
6 | 1.0413 | 0.00872 | -0.085 | 119.4151
6.5 | 1.093 | 0.00918 | -0.0844 | 119.0632
7 | 1.144 | 0.00969 | -0.0838 | 118.0599
7.5 | 1.1937 | 0.01032 | -0.0829 | 115.6686
8 | 1.2425 | 0.011 | -0.0819 | 112.9545
8.5 | 1.2894 | 0.01185 | -0.0806 | 108.8101
9 | 1.3344 | 0.01285 | -0.079 | 103.8444
9.5 | 1.377 | 0.01401 | -0.0771 | 98.2869
10 | 1.4167 | 0.01536 | -0.0747 | 92.2331
10.5 | 1.4532 | 0.01685 | -0.072 | 86.2433
11 | 1.486 | 0.01847 | -0.0687 | 80.4548
11.5 | 1.5179 | 0.01989 | -0.0654 | 76.3147
12 | 1.5353 | 0.02153 | -0.0596 | 71.3098
12.5 | 1.5481 | 0.02335 | -0.0536 | 66.2998
13 | 1.5465 | 0.0264 | -0.0467 | 58.5795
13.5 | 1.5697 | 0.02793 | -0.0437 | 56.2012
14 | 1.561 | 0.03218 | -0.0384 | 48.5084
14.5 | 1.5557 | 0.03672 | -0.035 | 42.3666
15 | 1.543 | 0.04271 | -0.0328 | 36.1274
15.5 | 1.5222 | 0.05061 | -0.0327 | 30.0771
16 | 1.47 | 0.06472 | -0.0367 | 22.7132
16.5 | 1.4035 | 0.08511 | -0.0469 | 16.4904
17 | 1.4039 | 0.09446 | -0.0521 | 14.8624
17.5 | 1.3641 | 0.11313 | -0.063 | 12.0578
18 | 1.3256 | 0.13235 | -0.0743 | 10.0159
18.5 | 1.2825 | 0.15342 | -0.087 | 8.3594

## 75. Re 5M Mach 0.10 (1)
BIGFOIL.COM POLAR EXPORT
hq309
HQ 3.0/9 |  |  |  | Cl Max: | 1.235 | at alpha= | 8 | deg
JavaFoil+Calcfoil stall+Eppler ext transition |  |  |  | L/D Max: | 135.245 | at alpha= | 5 | deg
Re: | 5000000 |  |  | Cd Min: | 0.00426 | at alpha= | -0.5 | deg
Mach: | 0.1 |  |  | Cl=0 at alpha= | -3.8772 | deg
|  |  |  | @ Cl=0.1, Cd= | 0.0052224
|  |  |  | @ Cl=0.4, Cd= | 0.0042816
|  |  |  | @ Cl=0.6, Cd= | 0.0050193
alpha (deg) | Cl | Cd | Cm | Cl/Cd
-13 | -0.244 | 0.08329 | -0.036 | -2.935
-12.5 | -0.258 | 0.07964 | -0.035 | -3.245
-12 | -0.272 | 0.07501 | -0.036 | -3.628
-11.5 | -0.285 | 0.07093 | -0.037 | -4.014
-11 | -0.296 | 0.06624 | -0.039 | -4.465
-10.5 | -0.304 | 0.0624 | -0.039 | -4.875
-10 | -0.31 | 0.05851 | -0.04 | -5.293
-9.5 | -0.311 | 0.05505 | -0.041 | -5.657
-9 | -0.309 | 0.0516 | -0.042 | -5.983
-8.5 | -0.306 | 0.04263 | -0.05 | -7.179
-8 | -0.351 | 0.00729 | -0.077 | -48.21
-7.5 | -0.329 | 0.00683 | -0.078 | -48.185
-7 | -0.299 | 0.00655 | -0.079 | -45.7
-6.5 | -0.264 | 0.00625 | -0.08 | -42.161
-6 | -0.222 | 0.00604 | -0.08 | -36.676
-5.5 | -0.175 | 0.00597 | -0.081 | -29.249
-5 | -0.124 | 0.0058 | -0.082 | -21.279
-4.5 | -0.07 | 0.0056 | -0.083 | -12.441
-4 | -0.014 | 0.00574 | -0.083 | -2.442
-3.5 | 0.043 | 0.00536 | -0.084 | 8
-3 | 0.101 | 0.00522 | -0.085 | 19.277
-2.5 | 0.159 | 0.00525 | -0.085 | 30.308
-2 | 0.218 | 0.00523 | -0.086 | 41.622
-1.5 | 0.277 | 0.00522 | -0.087 | 53.01
-1 | 0.336 | 0.00517 | -0.087 | 64.959
-0.5 | 0.394 | 0.00426 | -0.088 | 92.57
0 | 0.455 | 0.00448 | -0.089 | 101.422
0.5 | 0.514 | 0.00473 | -0.089 | 108.589
1 | 0.572 | 0.00482 | -0.09 | 118.661
1.5 | 0.631 | 0.00524 | -0.09 | 120.391
2 | 0.69 | 0.00567 | -0.091 | 121.615
2.5 | 0.749 | 0.00587 | -0.092 | 127.595
3 | 0.808 | 0.00622 | -0.092 | 129.748
3.5 | 0.866 | 0.00659 | -0.093 | 131.403
4 | 0.923 | 0.00702 | -0.093 | 131.429
4.5 | 0.979 | 0.00737 | -0.094 | 132.868
5 | 1.035 | 0.00765 | -0.095 | 135.245
5.5 | 1.089 | 0.00824 | -0.095 | 132.127
6 | 1.134 | 0.01025 | -0.096 | 110.718
6.5 | 1.173 | 0.01107 | -0.096 | 105.958
7 | 1.204 | 0.01164 | -0.097 | 103.421
7.5 | 1.225 | 0.01223 | -0.097 | 100.159
8 | 1.235 | 0.01282 | -0.098 | 96.325
8.5 | 1.234 | 0.01319 | -0.098 | 93.589
9 | 1.222 | 0.01385 | -0.098 | 88.234
9.5 | 1.198 | 0.01468 | -0.099 | 81.647
10 | 1.164 | 0.01554 | -0.099 | 74.919
10.5 | 1.121 | 0.01644 | -0.1 | 68.188
11 | 1.07 | 0.01733 | -0.1 | 61.733
11.5 | 1.013 | 0.01857 | -0.101 | 54.576
12 | 0.937 | 0.01999 | -0.099 | 46.898
12.5 | 0.864 | 0.02228 | -0.098 | 38.792
13 | 0.793 | 0.02541 | -0.097 | 31.223

## 76. Re 5M Mach 0.10 (2)
BIGFOIL.COM POLAR EXPORT
hq309
HQ 3.0/9 |  |  |  | Cl Max: | 1.5477 | at alpha= | 13.5 | deg
XFOIL ncrit=9 |  |  |  | L/D Max: | 132.246 | at alpha= | 3.5 | deg
Re: | 5000000 |  |  | Cd Min: | 0.17042 | at alpha= | 18.5 | deg
Mach: | 0.1 |  |  | Cl=0 at alpha= | -3.7067 | deg
|  |  |  | @ Cl=0.1, Cd= | 0.0053668
|  |  |  | @ Cl=0.4, Cd= | 0.0043087
|  |  |  | @ Cl=0.6, Cd= | 0.0047716
alpha (deg) | Cl | Cd | Cm | Cl/Cd
-8 | -0.3253 | 0.05321 | -0.0869 | -6.1135
-6.5 | -0.3018 | 0.01324 | -0.0919 | -22.7946
-6 | -0.2539 | 0.00905 | -0.091 | -28.0552
-5.5 | -0.2005 | 0.00748 | -0.0906 | -26.8048
-5 | -0.1455 | 0.00667 | -0.0904 | -21.8141
-4.5 | -0.0898 | 0.00608 | -0.0902 | -14.7697
-4 | -0.0332 | 0.00587 | -0.0903 | -5.6559
-3.5 | 0.0234 | 0.00559 | -0.0903 | 4.186
-3 | 0.0797 | 0.00541 | -0.0903 | 14.732
-2.5 | 0.1361 | 0.00529 | -0.0903 | 25.7278
-2 | 0.1927 | 0.00509 | -0.0905 | 37.8585
-1.5 | 0.2492 | 0.00501 | -0.0905 | 49.7405
-0.5 | 0.3606 | 0.00448 | -0.0908 | 80.4911
0 | 0.4158 | 0.00424 | -0.0909 | 98.066
0.5 | 0.4707 | 0.00431 | -0.0909 | 109.2111
1 | 0.5248 | 0.00441 | -0.0907 | 119.0023
1.5 | 0.5791 | 0.00466 | -0.0904 | 124.2704
2 | 0.6334 | 0.00495 | -0.0902 | 127.9596
2.5 | 0.6873 | 0.0053 | -0.09 | 129.6792
3 | 0.7414 | 0.00563 | -0.0897 | 131.6874
3.5 | 0.7948 | 0.00601 | -0.0894 | 132.2463
4 | 0.8466 | 0.00655 | -0.0888 | 129.2519
4.5 | 0.8978 | 0.00713 | -0.0881 | 125.9187
5 | 0.9478 | 0.0078 | -0.0872 | 121.5128
5.5 | 0.9965 | 0.00846 | -0.086 | 117.7896
6 | 1.0472 | 0.00876 | -0.0851 | 119.5434
6.5 | 1.0993 | 0.00923 | -0.0845 | 119.1008
7 | 1.1506 | 0.00976 | -0.0838 | 117.8893
7.5 | 1.2005 | 0.01042 | -0.0828 | 115.2111
8 | 1.2495 | 0.01114 | -0.0817 | 112.1634
8.5 | 1.2963 | 0.01205 | -0.0802 | 107.5768
9 | 1.3409 | 0.01313 | -0.0783 | 102.1249
9.5 | 1.3829 | 0.01439 | -0.0761 | 96.1015
10 | 1.4215 | 0.01585 | -0.0734 | 89.6845
10.5 | 1.4567 | 0.01744 | -0.0703 | 83.5264
11 | 1.4876 | 0.01918 | -0.0665 | 77.56
11.5 | 1.5153 | 0.02065 | -0.0624 | 73.3801
12 | 1.5277 | 0.02244 | -0.0557 | 68.0793
12.5 | 1.5392 | 0.02452 | -0.0499 | 62.7732
13 | 1.5354 | 0.02795 | -0.0433 | 54.9338
13.5 | 1.5477 | 0.0305 | -0.0396 | 50.7443
14 | 1.5349 | 0.03557 | -0.0351 | 43.1515
14.5 | 1.414 | 0.05439 | -0.033 | 25.9974
15 | 1.4873 | 0.05093 | -0.0323 | 29.2028
15.5 | 1.4528 | 0.06245 | -0.0355 | 23.2634
16 | 1.3582 | 0.0881 | -0.0487 | 15.4166
16.5 | 1.3178 | 0.10692 | -0.0598 | 12.3251
17 | 1.3279 | 0.11493 | -0.0642 | 11.554
17.5 | 1.2963 | 0.13275 | -0.0747 | 9.765
18 | 1.2653 | 0.15091 | -0.0855 | 8.3845
18.5 | 1.2319 | 0.17042 | -0.0974 | 7.2286

## 77. Re 5M Mach 0.25 (1)
BIGFOIL.COM POLAR EXPORT
hq309
HQ 3.0/9 |  |  |  | Cl Max: | 1.228 | at alpha= | 7.5 | deg
JavaFoil+Calcfoil stall+Eppler ext transition |  |  |  | L/D Max: | 133.311 | at alpha= | 5 | deg
Re: | 5000000 |  |  | Cd Min: | 0.00421 | at alpha= | -0.5 | deg
Mach: | 0.25 |  |  | Cl=0 at alpha= | -3.8793 | deg
|  |  |  | @ Cl=0.1, Cd= | 0.0053051
|  |  |  | @ Cl=0.4, Cd= | 0.05003
|  |  |  | @ Cl=0.6, Cd= | 0.05003
alpha (deg) | Cl | Cd | Cm | Cl/Cd
-12.5 | -0.048 | 0.0818 | -0.037 | -0.584
-12 | -0.045 | 0.077 | -0.037 | -0.585
-11.5 | -0.042 | 0.0726 | -0.037 | -0.583
-11 | -0.119 | 0.06882 | -0.037 | -1.727
-10.5 | -0.162 | 0.06458 | -0.038 | -2.509
-10 | -0.196 | 0.06043 | -0.039 | -3.251
-9.5 | -0.224 | 0.05697 | -0.04 | -3.928
-9 | -0.244 | 0.05324 | -0.041 | -4.576
-8.5 | -0.256 | 0.04859 | -0.044 | -5.264
-8 | -0.26 | 0.0437 | -0.048 | -5.945
-7.5 | -0.306 | 0.00739 | -0.08 | -41.373
-7 | -0.288 | 0.00679 | -0.081 | -42.448
-6.5 | -0.259 | 0.00643 | -0.082 | -40.309
-6 | -0.222 | 0.00617 | -0.083 | -35.897
-5.5 | -0.177 | 0.0061 | -0.083 | -28.966
-5 | -0.126 | 0.00579 | -0.084 | -21.694
-4.5 | -0.071 | 0.00569 | -0.085 | -12.481
-4 | -0.014 | 0.00575 | -0.086 | -2.494
-3.5 | 0.044 | 0.0054 | -0.086 | 8.125
-3 | 0.103 | 0.0053 | -0.087 | 19.477
-2.5 | 0.163 | 0.00521 | -0.088 | 31.321
-2 | 0.224 | 0.00525 | -0.088 | 42.575
-1.5 | 0.284 | 0.00519 | -0.089 | 54.799
-1 | 0.345 | 0.00524 | -0.09 | 65.844
-0.5 | 0.405 | 0.00421 | -0.09 | 96.123
0 | 0.467 | 0.00456 | -0.091 | 102.524
0.5 | 0.528 | 0.00475 | -0.092 | 111.022
1 | 0.588 | 0.0049 | -0.092 | 119.935
1.5 | 0.649 | 0.00538 | -0.093 | 120.544
2 | 0.709 | 0.00575 | -0.094 | 123.412
2.5 | 0.769 | 0.00594 | -0.094 | 129.46
3 | 0.83 | 0.00638 | -0.095 | 130.107
3.5 | 0.889 | 0.00673 | -0.095 | 132.091
4 | 0.947 | 0.00724 | -0.096 | 130.903
4.5 | 1.005 | 0.00754 | -0.097 | 133.222
5 | 1.062 | 0.00796 | -0.097 | 133.311
5.5 | 1.116 | 0.00954 | -0.098 | 117.023
6 | 1.16 | 0.01001 | -0.098 | 115.964
6.5 | 1.195 | 0.01159 | -0.099 | 103.144
7 | 1.219 | 0.01224 | -0.099 | 99.56
7.5 | 1.228 | 0.01291 | -0.1 | 95.135
8 | 1.22 | 0.01363 | -0.1 | 89.555
8.5 | 1.194 | 0.01419 | -0.101 | 84.192
9 | 1.148 | 0.01487 | -0.101 | 77.215
9.5 | 1.082 | 0.01581 | -0.102 | 68.435
10 | 0.997 | 0.01696 | -0.102 | 58.798
10.5 | 0.896 | 0.01801 | -0.102 | 49.73
11 | 0.77 | 0.0195 | -0.101 | 39.488
11.5 | 0.636 | 0.02196 | -0.1 | 28.953
12 | 0.495 | 0.02651 | -0.098 | 18.675
12.5 | 0.329 | 0.05003 | -0.087 | 6.58

## 78. Re 5M Mach 0.25 (2)
BIGFOIL.COM POLAR EXPORT
hq309
HQ 3.0/9 |  |  |  | Cl Max: | 1.4666 | at alpha= | 11.5 | deg
XFOIL ncrit=9 |  |  |  | L/D Max: | 133.404 | at alpha= | 3.5 | deg
Re: | 5000000 |  |  | Cd Min: | 0.1578 | at alpha= | 16.5 | deg
Mach: | 0.25 |  |  | Cl=0 at alpha= | -3.6937 | deg
|  |  |  | @ Cl=0.1, Cd= | 0.0054081
|  |  |  | @ Cl=0.4, Cd= | 0.0044048
|  |  |  | @ Cl=0.6, Cd= | 0.0047506
alpha (deg) | Cl | Cd | Cm | Cl/Cd
-7.5 | -0.2974 | 0.05083 | -0.0892 | -5.8509
-7 | -0.2789 | 0.04491 | -0.0925 | -6.2102
-6.5 | -0.2657 | 0.03427 | -0.0958 | -7.7531
-5.5 | -0.2065 | 0.00969 | -0.0947 | -21.3106
-5 | -0.1509 | 0.00788 | -0.0941 | -19.1497
-4.5 | -0.0945 | 0.00654 | -0.0934 | -14.4495
-4 | -0.0362 | 0.00595 | -0.0932 | -6.084
-3.5 | 0.0229 | 0.00584 | -0.0932 | 3.9212
-3 | 0.0812 | 0.00545 | -0.093 | 14.8991
-2.5 | 0.1396 | 0.00532 | -0.0929 | 26.2406
-2 | 0.198 | 0.00511 | -0.093 | 38.7476
-1.5 | 0.2565 | 0.00504 | -0.093 | 50.8929
-1 | 0.3143 | 0.00493 | -0.0931 | 63.7525
-0.5 | 0.3715 | 0.00454 | -0.0932 | 81.8282
0 | 0.4284 | 0.00427 | -0.0934 | 100.3279
0.5 | 0.4848 | 0.00436 | -0.0932 | 111.1927
1 | 0.5405 | 0.00448 | -0.093 | 120.6473
1.5 | 0.5964 | 0.00473 | -0.0927 | 126.0888
2 | 0.6524 | 0.00505 | -0.0924 | 129.1881
2.5 | 0.7079 | 0.00541 | -0.092 | 130.8503
3 | 0.764 | 0.00573 | -0.0917 | 133.3333
3.5 | 0.8191 | 0.00614 | -0.0912 | 133.4039
4 | 0.8727 | 0.00668 | -0.0905 | 130.6437
5 | 0.9764 | 0.00808 | -0.0883 | 120.8416
5.5 | 1.0269 | 0.00881 | -0.0868 | 116.5607
6 | 1.08 | 0.00902 | -0.0856 | 119.7339
6.5 | 1.134 | 0.00954 | -0.0846 | 118.8679
7 | 1.1866 | 0.0102 | -0.0833 | 116.3333
7.5 | 1.2373 | 0.01104 | -0.0816 | 112.0743
8 | 1.2862 | 0.01202 | -0.0795 | 107.005
8.5 | 1.3312 | 0.01333 | -0.0768 | 99.865
9 | 1.3722 | 0.01491 | -0.0734 | 92.0322
9.5 | 1.408 | 0.01677 | -0.0693 | 83.9595
10 | 1.4368 | 0.01894 | -0.0643 | 75.8606
10.5 | 1.4522 | 0.02114 | -0.0571 | 68.6944
11 | 1.4583 | 0.02373 | -0.0493 | 61.4539
11.5 | 1.4666 | 0.02647 | -0.0432 | 55.4061
12 | 1.4621 | 0.03053 | -0.0372 | 47.8906
12.5 | 1.4486 | 0.03596 | -0.0326 | 40.2836
13 | 1.4203 | 0.04388 | -0.0301 | 32.3678
13.5 | 1.3431 | 0.06012 | -0.0341 | 22.3403
14 | 1.3468 | 0.06769 | -0.0373 | 19.8966
14.5 | 1.2637 | 0.0934 | -0.0529 | 13.53
15 | 1.28 | 0.10063 | -0.0566 | 12.7199
15.5 | 1.2429 | 0.11963 | -0.0678 | 10.3895
16 | 1.2082 | 0.1385 | -0.0788 | 8.7235
16.5 | 1.1751 | 0.1578 | -0.0903 | 7.4468

## 79. Re 5M Mach 0.50 (1)
BIGFOIL.COM POLAR EXPORT
hq309
HQ 3.0/9 |  |  |  | Cl Max: | 1.35 | at alpha= | 20 | deg
JavaFoil+Calcfoil stall+Eppler ext transition |  |  |  | L/D Max: | 133.952 | at alpha= | 3.5 | deg
Re: | 5000000 |  |  | Cd Min: | 0.00446 | at alpha= | -0.5 | deg
Mach: | 0.5 |  |  | Cl=0 at alpha= | -3.8809 | deg
|  |  |  | @ Cl=0.1, Cd= | 0.0057676
|  |  |  | @ Cl=0.4, Cd= | 0.0052238
|  |  |  | @ Cl=0.6, Cd= | 0.0050194
alpha (deg) | Cl | Cd | Cm | Cl/Cd
-20 | -0.824 | 0.16082 | -0.039 | -5.126
-19.5 | -0.799 | 0.15216 | -0.039 | -5.252
-19 | -0.772 | 0.14864 | -0.038 | -5.196
-18.5 | -0.748 | 0.14492 | -0.038 | -5.16
-18 | -0.724 | 0.14036 | -0.038 | -5.155
-17.5 | -0.699 | 0.13585 | -0.039 | -5.148
-17 | -0.675 | 0.12736 | -0.039 | -5.299
-16.5 | -0.65 | 0.12744 | -0.04 | -5.104
-16 | -0.625 | 0.12341 | -0.04 | -5.065
-15.5 | -0.599 | 0.11617 | -0.039 | -5.16
-15 | -0.575 | 0.11165 | -0.039 | -5.147
-14.5 | -0.55 | 0.10765 | -0.04 | -5.107
-14 | -0.525 | 0.1023 | -0.04 | -5.131
-13.5 | -0.5 | 0.09886 | -0.041 | -5.056
-13 | -0.474 | 0.08988 | -0.041 | -5.278
-12.5 | -0.45 | 0.07885 | -0.043 | -5.707
-12 | -0.426 | 0.07219 | -0.045 | -5.898
-11.5 | -0.402 | 0.06569 | -0.049 | -6.12
-11 | -0.374 | 0.0687 | -0.044 | -5.437
-10.5 | -0.347 | 0.06653 | -0.042 | -5.215
-10 | -0.321 | 0.06228 | -0.043 | -5.16
-9.5 | -0.295 | 0.0616 | -0.041 | -4.791
-9 | -0.269 | 0.05651 | -0.042 | -4.767
-8.5 | -0.244 | 0.05383 | -0.043 | -4.524
-8 | -0.218 | 0.04985 | -0.044 | -4.368
-7.5 | -0.192 | 0.0455 | -0.048 | -4.223
-7 | -0.166 | 0.04395 | -0.046 | -3.768
-6.5 | -0.14 | 0.0402 | -0.05 | -3.477
-6 | -0.139 | 0.00681 | -0.092 | -20.397
-5.5 | -0.106 | 0.00646 | -0.093 | -16.473
-5 | -0.121 | 0.00612 | -0.094 | -19.84
-4.5 | -0.074 | 0.006 | -0.095 | -12.364
-4 | -0.015 | 0.00575 | -0.096 | -2.696
-3.5 | 0.048 | 0.00587 | -0.096 | 8.215
-3 | 0.114 | 0.00574 | -0.097 | 19.92
-2.5 | 0.182 | 0.0054 | -0.098 | 33.629
-2 | 0.25 | 0.00542 | -0.099 | 46.021
-1.5 | 0.318 | 0.00531 | -0.1 | 59.804
-1 | 0.385 | 0.00544 | -0.1 | 70.851
-0.5 | 0.453 | 0.00446 | -0.101 | 101.473
0 | 0.522 | 0.00483 | -0.102 | 108.15
0.5 | 0.59 | 0.005 | -0.103 | 117.975
1 | 0.657 | 0.00513 | -0.103 | 128.158
1.5 | 0.725 | 0.00586 | -0.104 | 123.703
2 | 0.792 | 0.00622 | -0.105 | 127.286
2.5 | 0.859 | 0.00661 | -0.105 | 130.062
3 | 0.926 | 0.00708 | -0.106 | 130.771
3.5 | 0.991 | 0.0074 | -0.107 | 133.952
4 | 1.055 | 0.00788 | -0.107 | 133.777
4.5 | 1.116 | 0.00865 | -0.108 | 129.085
5 | 1.175 | 0.01035 | -0.109 | 113.447
5.5 | 1.227 | 0.01102 | -0.109 | 111.378
6 | 1.248 | 0.01265 | -0.11 | 98.633
6.5 | 1.205 | 0.01394 | -0.11 | 86.408
7 | 0.736 | 0.01515 | -0.111 | 48.593
7.5 | 0.771 | 0.01756 | -0.112 | 43.89
8 | 0.673 | 0.04842 | -0.08 | 13.9
8.5 | 0.829 | 0.01902 | -0.111 | 43.593
9 | 0.865 | 0.01938 | -0.112 | 44.607
9.5 | 0.737 | 0.06505 | -0.065 | 11.333
10 | 0.906 | 0.02426 | -0.109 | 37.351
10.5 | 0.788 | 0.07654 | -0.059 | 10.297
11 | 0.962 | 0.02764 | -0.109 | 34.803
11.5 | 0.852 | 0.08091 | -0.069 | 10.527
12 | 0.871 | 0.0904 | -0.06 | 9.638
12.5 | 0.899 | 0.09297 | -0.06 | 9.674
13 | 0.936 | 0.09918 | -0.07 | 9.435
13.5 | 0.957 | 0.10473 | -0.063 | 9.136
14 | 0.985 | 0.10867 | -0.064 | 9.065
14.5 | 1.024 | 0.10965 | -0.073 | 9.336
15 | 1.051 | 0.12144 | -0.073 | 8.654
15.5 | 1.075 | 0.12023 | -0.071 | 8.94
16 | 1.108 | 0.12405 | -0.075 | 8.934
16.5 | 1.143 | 0.12557 | -0.078 | 9.105
17 | 1.177 | 0.12856 | -0.081 | 9.153
17.5 | 1.205 | 0.13677 | -0.081 | 8.808
18 | 1.219 | 0.13905 | -0.075 | 8.767
18.5 | 1.247 | 0.1444 | -0.076 | 8.639
19 | 1.281 | 0.14677 | -0.079 | 8.731
19.5 | 1.315 | 0.14962 | -0.082 | 8.791
20 | 1.35 | 0.15183 | -0.084 | 8.889

## 80. Re 5M Mach 0.50 (2)
BIGFOIL.COM POLAR EXPORT
hq309
HQ 3.0/9 |  |  |  | Cl Max: | 1.3895 | at alpha= | 8 | deg
XFOIL ncrit=9 |  |  |  | L/D Max: | 138.842 | at alpha= | 3 | deg
Re: | 5000000 |  |  | Cd Min: | 0.14012 | at alpha= | 13 | deg
Mach: | 0.5 |  |  | Cl=0 at alpha= | -3.6437 | deg
|  |  |  | @ Cl=0.1, Cd= | 0.005798
|  |  |  | @ Cl=0.4, Cd= | 0.0049079
|  |  |  | @ Cl=0.6, Cd= | 0.0047665
alpha (deg) | Cl | Cd | Cm | Cl/Cd
-8 | -0.2497 | 0.07549 | -0.0666 | -3.3077
-7.5 | -0.1888 | 0.06477 | -0.0867 | -2.9149
-7 | -0.1733 | 0.05943 | -0.0887 | -2.916
-6.5 | -0.1929 | 0.05223 | -0.0908 | -3.6933
-6 | -0.1887 | 0.0428 | -0.1012 | -4.4089
-5.5 | -0.1731 | 0.03385 | -0.1063 | -5.1137
-5 | -0.1416 | 0.02531 | -0.1086 | -5.5946
-4.5 | -0.098 | 0.01692 | -0.1088 | -5.792
-4 | -0.0461 | 0.0091 | -0.1075 | -5.0659
-3.5 | 0.0186 | 0.00666 | -0.1059 | 2.7928
-3 | 0.0865 | 0.00587 | -0.105 | 14.7359
-2.5 | 0.154 | 0.00551 | -0.1044 | 27.9492
-2 | 0.2215 | 0.00536 | -0.104 | 41.3246
-1.5 | 0.2886 | 0.00517 | -0.1039 | 55.8221
-1 | 0.3547 | 0.00511 | -0.1038 | 69.4129
-0.5 | 0.4197 | 0.00482 | -0.1037 | 87.0747
0 | 0.4836 | 0.0045 | -0.1037 | 107.4667
0.5 | 0.5472 | 0.00458 | -0.1034 | 119.476
1 | 0.6095 | 0.0048 | -0.1027 | 126.9792
1.5 | 0.6728 | 0.00509 | -0.1021 | 132.1807
2.5 | 0.7994 | 0.00587 | -0.1006 | 136.184
3 | 0.8636 | 0.00622 | -0.0997 | 138.8424
3.5 | 0.9267 | 0.00669 | -0.0984 | 138.5202
4 | 0.9883 | 0.00727 | -0.0967 | 135.9422
4.5 | 1.0464 | 0.00812 | -0.0943 | 128.867
5 | 1.1017 | 0.00918 | -0.091 | 120.0109
5.5 | 1.1627 | 0.00982 | -0.0882 | 118.4012
6.5 | 1.2794 | 0.01125 | -0.0804 | 113.7244
7 | 1.3302 | 0.01273 | -0.0746 | 104.4933
7.5 | 1.3804 | 0.01415 | -0.0681 | 97.5548
8 | 1.3895 | 0.01694 | -0.0558 | 82.0248
8.5 | 1.3762 | 0.02152 | -0.0435 | 63.9498
9 | 1.3504 | 0.02782 | -0.0341 | 48.5406
9.5 | 1.3155 | 0.03596 | -0.0288 | 36.5823
10 | 1.2765 | 0.04622 | -0.0287 | 27.6179
10.5 | 1.2378 | 0.05882 | -0.0339 | 21.0439
11 | 1.2012 | 0.07411 | -0.0436 | 16.2083
11.5 | 1.17 | 0.09077 | -0.0549 | 12.8897
12 | 1.1402 | 0.10772 | -0.0656 | 10.5848
12.5 | 1.1153 | 0.12402 | -0.0756 | 8.9929
13 | 1.0944 | 0.14012 | -0.0856 | 7.8104

## 81. Re 6M Mach 0.00 (1)
BIGFOIL.COM POLAR EXPORT
hq309
HQ 3.0/9 |  |  |  | Cl Max: | 1.238 | at alpha= | 8.5 | deg
JavaFoil+Calcfoil stall+Eppler ext transition |  |  |  | L/D Max: | 149.972 | at alpha= | 4 | deg
Re: | 6000000 |  |  | Cd Min: | 0.00443 | at alpha= | -0.5 | deg
Mach: | 0 |  |  | Cl=0 at alpha= | -3.8772 | deg
|  |  |  | @ Cl=0.1, Cd= | 0.00516
|  |  |  | @ Cl=0.4, Cd= | 0.004446
|  |  |  | @ Cl=0.6, Cd= | 0.0050693
alpha (deg) | Cl | Cd | Cm | Cl/Cd
-13.5 | -0.26 | 0.08704 | -0.036 | -2.988
-13 | -0.273 | 0.08207 | -0.036 | -3.322
-12.5 | -0.284 | 0.07807 | -0.036 | -3.644
-12 | -0.296 | 0.07368 | -0.037 | -4.014
-11.5 | -0.306 | 0.06891 | -0.039 | -4.441
-11 | -0.314 | 0.06483 | -0.039 | -4.846
-10.5 | -0.32 | 0.06083 | -0.04 | -5.26
-10 | -0.323 | 0.05736 | -0.041 | -5.623
-9.5 | -0.322 | 0.05349 | -0.042 | -6.02
-9 | -0.317 | 0.0497 | -0.044 | -6.386
-8.5 | -0.373 | 0.00763 | -0.076 | -48.796
-8 | -0.356 | 0.00699 | -0.077 | -50.928
-7.5 | -0.332 | 0.00662 | -0.078 | -50.125
-7 | -0.301 | 0.00639 | -0.078 | -47.07
-6.5 | -0.264 | 0.00611 | -0.079 | -43.144
-6 | -0.221 | 0.00588 | -0.08 | -37.652
-5.5 | -0.174 | 0.0058 | -0.081 | -30.042
-5 | -0.123 | 0.00565 | -0.081 | -21.781
-4.5 | -0.069 | 0.00548 | -0.082 | -12.665
-4 | -0.014 | 0.0053 | -0.083 | -2.635
-3.5 | 0.043 | 0.00524 | -0.084 | 8.145
-3 | 0.1 | 0.00516 | -0.084 | 19.41
-2.5 | 0.158 | 0.00519 | -0.085 | 30.498
-2 | 0.217 | 0.00513 | -0.086 | 42.242
-1.5 | 0.275 | 0.00508 | -0.086 | 54.169
-1 | 0.334 | 0.00517 | -0.087 | 64.603
-0.5 | 0.392 | 0.00443 | -0.088 | 88.504
0 | 0.452 | 0.00455 | -0.088 | 99.483
0.5 | 0.511 | 0.00472 | -0.089 | 108.156
1 | 0.57 | 0.00479 | -0.089 | 118.895
1.5 | 0.628 | 0.00533 | -0.09 | 117.897
2 | 0.687 | 0.0056 | -0.091 | 122.659
2.5 | 0.745 | 0.00579 | -0.091 | 128.663
3 | 0.804 | 0.0062 | -0.092 | 129.71
3.5 | 0.861 | 0.00645 | -0.092 | 133.534
4 | 0.918 | 0.00612 | -0.093 | 149.972
4.5 | 0.974 | 0.00651 | -0.094 | 149.664
5 | 1.03 | 0.00753 | -0.094 | 136.776
5.5 | 1.084 | 0.00803 | -0.095 | 134.889
6 | 1.13 | 0.00928 | -0.095 | 121.742
6.5 | 1.169 | 0.0101 | -0.096 | 115.731
7 | 1.2 | 0.01063 | -0.096 | 112.925
7.5 | 1.223 | 0.01127 | -0.097 | 108.555
8 | 1.236 | 0.01185 | -0.097 | 104.31
8.5 | 1.238 | 0.01252 | -0.098 | 98.872
9 | 1.23 | 0.01323 | -0.098 | 93.003
9.5 | 1.211 | 0.01404 | -0.098 | 86.306
10 | 1.183 | 0.01477 | -0.099 | 80.064
10.5 | 1.146 | 0.01568 | -0.099 | 73.091
11 | 1.102 | 0.01655 | -0.1 | 66.591
11.5 | 1.053 | 0.0176 | -0.1 | 59.817
12 | 0.999 | 0.01871 | -0.1 | 53.417
12.5 | 0.926 | 0.02016 | -0.099 | 45.906
13 | 0.859 | 0.02264 | -0.098 | 37.95
13.5 | 0.794 | 0.02601 | -0.097 | 30.547

## 82. Re 6M Mach 0.00 (2)
BIGFOIL.COM POLAR EXPORT
hq309
HQ 3.0/9 |  |  |  | Cl Max: | 1.5755 | at alpha= | 13.5 | deg
XFOIL ncrit=9 |  |  |  | L/D Max: | 133.165 | at alpha= | 3.5 | deg
Re: | 6000000 |  |  | Cd Min: | 0.03127 | at alpha= | 14 | deg
Mach: | 0 |  |  | Cl=0 at alpha= | -99 | deg
|  |  |  | @ Cl=0.1, Cd= | 0.00433
|  |  |  | @ Cl=0.4, Cd= | 0.00433
|  |  |  | @ Cl=0.6, Cd= | 0.0047761
alpha (deg) | Cl | Cd | Cm | Cl/Cd
0 | 0.4133 | 0.00433 | -0.0904 | 95.4503
0.5 | 0.4675 | 0.0044 | -0.0903 | 106.25
1 | 0.5216 | 0.00449 | -0.0902 | 116.1693
1.5 | 0.5758 | 0.00466 | -0.0901 | 123.5622
2 | 0.63 | 0.00492 | -0.0899 | 128.0488
2.5 | 0.6838 | 0.00526 | -0.0897 | 130
3 | 0.7379 | 0.00555 | -0.0895 | 132.955
3.5 | 0.791 | 0.00594 | -0.0892 | 133.165
4 | 0.8426 | 0.00647 | -0.0887 | 130.2318
4.5 | 0.8939 | 0.00703 | -0.0881 | 127.155
5 | 0.944 | 0.00769 | -0.0873 | 122.7568
5.5 | 0.9933 | 0.00839 | -0.0863 | 118.3909
6 | 1.0439 | 0.00846 | -0.0854 | 123.3924
6.5 | 1.0961 | 0.00886 | -0.085 | 123.7133
7 | 1.1473 | 0.00935 | -0.0844 | 122.7059
7.5 | 1.1975 | 0.00993 | -0.0836 | 120.5942
8 | 1.2469 | 0.01055 | -0.0828 | 118.1896
8.5 | 1.2946 | 0.01132 | -0.0816 | 114.364
9 | 1.3406 | 0.01223 | -0.0802 | 109.6157
9.5 | 1.3845 | 0.01328 | -0.0784 | 104.2545
10 | 1.426 | 0.01449 | -0.0764 | 98.4127
10.5 | 1.4647 | 0.01583 | -0.0739 | 92.5268
11 | 1.5005 | 0.01727 | -0.0711 | 86.8848
11.5 | 1.535 | 0.01861 | -0.0682 | 82.4825
12 | 1.5604 | 0.02027 | -0.0638 | 76.9808
12.5 | 1.5719 | 0.02198 | -0.0571 | 71.515
13 | 1.5739 | 0.02454 | -0.05 | 64.1361
13.5 | 1.5755 | 0.02747 | -0.0442 | 57.3535
14 | 1.5712 | 0.03127 | -0.0391 | 50.2462

## 83. Re 6M Mach 0.10 (1)
BIGFOIL.COM POLAR EXPORT
hq309
HQ 3.0/9 |  |  |  | Cl Max: | 1.235 | at alpha= | 8 | deg
JavaFoil+Calcfoil stall+Eppler ext transition |  |  |  | L/D Max: | 136.756 | at alpha= | 5 | deg
Re: | 6000000 |  |  | Cd Min: | 0.0044 | at alpha= | -0.5 | deg
Mach: | 0.1 |  |  | Cl=0 at alpha= | -3.8772 | deg
|  |  |  | @ Cl=0.1, Cd= | 0.0051516
|  |  |  | @ Cl=0.4, Cd= | 0.0044157
|  |  |  | @ Cl=0.6, Cd= | 0.0050325
alpha (deg) | Cl | Cd | Cm | Cl/Cd
-13.5 | -0.23 | 0.08762 | -0.035 | -2.624
-13 | -0.245 | 0.08227 | -0.036 | -2.973
-12.5 | -0.259 | 0.07921 | -0.036 | -3.265
-12 | -0.272 | 0.07431 | -0.037 | -3.664
-11.5 | -0.285 | 0.07016 | -0.038 | -4.061
-11 | -0.296 | 0.06518 | -0.039 | -4.542
-10.5 | -0.305 | 0.06146 | -0.04 | -4.956
-10 | -0.31 | 0.05771 | -0.041 | -5.373
-9.5 | -0.312 | 0.05417 | -0.042 | -5.756
-9 | -0.31 | 0.05005 | -0.044 | -6.19
-8.5 | -0.359 | 0.00892 | -0.074 | -40.213
-8 | -0.352 | 0.00708 | -0.077 | -49.656
-7.5 | -0.329 | 0.00667 | -0.078 | -49.361
-7 | -0.3 | 0.00639 | -0.079 | -46.895
-6.5 | -0.264 | 0.00616 | -0.08 | -42.779
-6 | -0.222 | 0.00592 | -0.08 | -37.425
-5.5 | -0.175 | 0.00584 | -0.081 | -29.928
-5 | -0.124 | 0.00568 | -0.082 | -21.75
-4.5 | -0.07 | 0.00549 | -0.083 | -12.673
-4 | -0.014 | 0.00553 | -0.083 | -2.534
-3.5 | 0.043 | 0.00524 | -0.084 | 8.18
-3 | 0.101 | 0.00515 | -0.085 | 19.531
-2.5 | 0.159 | 0.00521 | -0.085 | 30.523
-2 | 0.218 | 0.00515 | -0.086 | 42.328
-1.5 | 0.277 | 0.00519 | -0.087 | 53.335
-1 | 0.336 | 0.00518 | -0.087 | 64.784
-0.5 | 0.394 | 0.0044 | -0.088 | 89.541
0 | 0.455 | 0.00456 | -0.089 | 99.641
0.5 | 0.514 | 0.00469 | -0.089 | 109.489
1 | 0.572 | 0.0048 | -0.09 | 119.15
1.5 | 0.631 | 0.00529 | -0.09 | 119.321
2 | 0.69 | 0.00556 | -0.091 | 124.186
2.5 | 0.749 | 0.00581 | -0.092 | 128.818
3 | 0.808 | 0.00623 | -0.092 | 129.734
3.5 | 0.866 | 0.00645 | -0.093 | 134.148
4 | 0.923 | 0.00688 | -0.093 | 134.095
4.5 | 0.979 | 0.00724 | -0.094 | 135.305
5 | 1.035 | 0.00757 | -0.095 | 136.756
5.5 | 1.089 | 0.00808 | -0.095 | 134.772
6 | 1.134 | 0.00996 | -0.096 | 113.855
6.5 | 1.173 | 0.01017 | -0.096 | 115.334
7 | 1.204 | 0.01071 | -0.097 | 112.397
7.5 | 1.225 | 0.01137 | -0.097 | 107.757
8 | 1.235 | 0.01197 | -0.098 | 103.226
8.5 | 1.234 | 0.01314 | -0.098 | 93.923
9 | 1.222 | 0.0134 | -0.098 | 91.203
9.5 | 1.198 | 0.01423 | -0.099 | 84.216
10 | 1.164 | 0.015 | -0.099 | 77.586
10.5 | 1.121 | 0.01585 | -0.1 | 70.729
11 | 1.07 | 0.0168 | -0.1 | 63.696
11.5 | 1.013 | 0.01794 | -0.101 | 56.498
12 | 0.953 | 0.01901 | -0.101 | 50.16
12.5 | 0.869 | 0.02104 | -0.099 | 41.296
13 | 0.798 | 0.02379 | -0.098 | 33.538

## 84. Re 6M Mach 0.10 (2)
BIGFOIL.COM POLAR EXPORT
hq309
HQ 3.0/9 |  |  |  | Cl Max: | 1.5582 | at alpha= | 12.5 | deg
XFOIL ncrit=9 |  |  |  | L/D Max: | 353.882 | at alpha= | -1 | deg
Re: | 6000000 |  |  | Cd Min: | 0.24369 | at alpha= | -20 | deg
Mach: | 0.1 |  |  | Cl=0 at alpha= | -3.6815 | deg
|  |  |  | @ Cl=0.1, Cd= | 0.00093162
|  |  |  | @ Cl=0.4, Cd= | 0.0038657
|  |  |  | @ Cl=0.6, Cd= | 0.0047743
alpha (deg) | Cl | Cd | Cm | Cl/Cd
-20 | -0.6574 | 0.24369 | 0.0335 | -2.6977
-19.5 | -0.6406 | 0.23716 | 0.0297 | -2.7011
-19 | -0.6242 | 0.23036 | 0.026 | -2.7097
-18.5 | -0.6105 | 0.22176 | 0.0221 | -2.753
-18 | -0.5937 | 0.216 | 0.0186 | -2.7486
-17.5 | -0.577 | 0.21015 | 0.0152 | -2.7457
-17 | -0.5607 | 0.20389 | 0.0119 | -2.75
-16.5 | -0.5434 | 0.19726 | 0.0088 | -2.7547
-16 | -0.5281 | 0.19055 | 0.0057 | -2.7715
-15.5 | -0.513 | 0.18375 | 0.0026 | -2.7918
-15 | -0.4987 | 0.17672 | -0.0004 | -2.822
-14.5 | -0.4849 | 0.16979 | -0.0033 | -2.8559
-14 | -0.4717 | 0.16275 | -0.0061 | -2.8983
-13.5 | -0.459 | 0.15563 | -0.0089 | -2.9493
-13 | -0.4471 | 0.14851 | -0.0115 | -3.0106
-12.5 | -0.436 | 0.14109 | -0.0142 | -3.0902
-12 | -0.4246 | 0.13416 | -0.0168 | -3.1649
-11.5 | -0.4151 | 0.12657 | -0.0195 | -3.2796
-11 | -0.4052 | 0.11946 | -0.0222 | -3.3919
-10.5 | -0.3974 | 0.11189 | -0.0249 | -3.5517
-10 | -0.3159 | 0.08286 | -0.0401 | -3.8125
-9.5 | -0.2983 | 0.07283 | -0.0479 | -4.0958
-9 | -0.2697 | 0.06366 | -0.0575 | -4.2366
-8.5 | -0.2614 | 0.05312 | -0.0659 | -4.9209
-8 | -0.2854 | 0.04449 | -0.0685 | -6.4149
-7.5 | -0.3139 | 0.03291 | -0.0798 | -9.5381
-7 | -0.2968 | 0.02515 | -0.0833 | -11.8012
-6.5 | -0.3076 | 0.00271 | -0.0873 | -113.5055
-6 | -0.2579 | 0.00149 | -0.0874 | -173.0872
-5.5 | -0.2032 | 0.00128 | -0.0875 | -158.75
-5 | -0.148 | 0.00114 | -0.0876 | -129.8246
-4.5 | -0.0922 | 0.00105 | -0.0877 | -87.8095
-4 | -0.0358 | 0.00101 | -0.0879 | -35.4455
-3.5 | 0.0204 | 0.00099 | -0.0881 | 20.6061
-3 | 0.0764 | 0.00094 | -0.0882 | 81.2766
-2.5 | 0.1327 | 0.00092 | -0.0883 | 144.2391
-2 | 0.189 | 0.00088 | -0.0885 | 214.7727
-1.5 | 0.245 | 0.00087 | -0.0886 | 281.6092
-1 | 0.3008 | 0.00085 | -0.0888 | 353.8824
0 | 0.4156 | 0.00434 | -0.0909 | 95.7604
0.5 | 0.4701 | 0.00441 | -0.0908 | 106.5986
1 | 0.5244 | 0.0045 | -0.0906 | 116.5333
1.5 | 0.5789 | 0.00467 | -0.0905 | 123.9615
2 | 0.6335 | 0.00494 | -0.0903 | 128.2389
2.5 | 0.6876 | 0.00527 | -0.0901 | 130.4744
3 | 0.742 | 0.00557 | -0.0899 | 133.2136
3.5 | 0.7953 | 0.00597 | -0.0895 | 133.2161
4 | 0.8474 | 0.00649 | -0.089 | 130.5701
4.5 | 0.899 | 0.00706 | -0.0884 | 127.3371
5 | 0.9493 | 0.00772 | -0.0875 | 122.9663
5.5 | 0.999 | 0.00842 | -0.0865 | 118.6461
6.5 | 1.1025 | 0.00891 | -0.0851 | 123.7374
7 | 1.154 | 0.00942 | -0.0844 | 122.5053
7.5 | 1.2045 | 0.01002 | -0.0835 | 120.2096
8 | 1.254 | 0.01068 | -0.0825 | 117.4157
8.5 | 1.3017 | 0.01151 | -0.0812 | 113.093
9 | 1.3475 | 0.01248 | -0.0795 | 107.9728
9.5 | 1.391 | 0.01362 | -0.0775 | 102.1292
10 | 1.4316 | 0.01494 | -0.0751 | 95.8233
10.5 | 1.4692 | 0.01638 | -0.0723 | 89.6947
11 | 1.5034 | 0.01794 | -0.0691 | 83.8016
11.5 | 1.5357 | 0.01939 | -0.0657 | 79.2006
12 | 1.5515 | 0.02117 | -0.0594 | 73.2877
12.5 | 1.5582 | 0.02334 | -0.0524 | 66.7609
13 | 1.5579 | 0.02631 | -0.0457 | 59.2132
13.5 | 1.5071 | 0.03385 | -0.0366 | 44.5229
14 | 1.5039 | 0.03843 | -0.0336 | 39.1335
14.5 | 1.4788 | 0.04613 | -0.032 | 32.0572
15 | 1.4077 | 0.06196 | -0.0352 | 22.7195
15.5 | 1.3773 | 0.07506 | -0.0413 | 18.3493
16 | 1.3885 | 0.08189 | -0.0451 | 16.9557
16.5 | 1.3457 | 0.10063 | -0.056 | 13.3728
18 | 1.2265 | 0.16127 | -0.0921 | 7.6053
18.5 | 1.2056 | 0.17807 | -0.1023 | 6.7704
19 | 1.1949 | 0.19235 | -0.1109 | 6.2121
19.5 | 1.1802 | 0.20842 | -0.1207 | 5.6626
20 | 1.1654 | 0.22566 | -0.1309 | 5.1644

## 85. Re 6M Mach 0.25 (1)
BIGFOIL.COM POLAR EXPORT
hq309
HQ 3.0/9 |  |  |  | Cl Max: | 1.228 | at alpha= | 7.5 | deg
JavaFoil+Calcfoil stall+Eppler ext transition |  |  |  | L/D Max: | 136.111 | at alpha= | 5 | deg
Re: | 6000000 |  |  | Cd Min: | 0.00441 | at alpha= | -0.5 | deg
Mach: | 0.25 |  |  | Cl=0 at alpha= | -3.8793 | deg
|  |  |  | @ Cl=0.1, Cd= | 0.0051946
|  |  |  | @ Cl=0.4, Cd= | 0.03816
|  |  |  | @ Cl=0.6, Cd= | 0.03816
alpha (deg) | Cl | Cd | Cm | Cl/Cd
-12.5 | -0.048 | 0.08034 | -0.037 | -0.595
-12 | -0.045 | 0.07618 | -0.037 | -0.592
-11.5 | -0.042 | 0.07195 | -0.038 | -0.589
-11 | -0.119 | 0.06804 | -0.038 | -1.748
-10.5 | -0.162 | 0.06369 | -0.039 | -2.546
-10 | -0.197 | 0.05999 | -0.04 | -3.278
-9.5 | -0.224 | 0.056 | -0.041 | -4
-9 | -0.244 | 0.0523 | -0.042 | -4.664
-8.5 | -0.257 | 0.04725 | -0.046 | -5.431
-8 | -0.263 | 0.03931 | -0.054 | -6.701
-7.5 | -0.307 | 0.00702 | -0.08 | -43.706
-7 | -0.288 | 0.00664 | -0.081 | -43.394
-6.5 | -0.259 | 0.00624 | -0.082 | -41.597
-6 | -0.222 | 0.00602 | -0.083 | -36.833
-5.5 | -0.177 | 0.00586 | -0.083 | -30.16
-5 | -0.126 | 0.00566 | -0.084 | -22.206
-4.5 | -0.071 | 0.00558 | -0.085 | -12.735
-4 | -0.014 | 0.00564 | -0.086 | -2.546
-3.5 | 0.044 | 0.00528 | -0.086 | 8.322
-3 | 0.103 | 0.00519 | -0.087 | 19.912
-2.5 | 0.163 | 0.00513 | -0.088 | 31.823
-2 | 0.224 | 0.00516 | -0.088 | 43.383
-1.5 | 0.284 | 0.00511 | -0.089 | 55.625
-1 | 0.345 | 0.00524 | -0.09 | 65.817
-0.5 | 0.405 | 0.00441 | -0.09 | 91.774
0 | 0.467 | 0.00463 | -0.091 | 100.915
0.5 | 0.528 | 0.00471 | -0.092 | 111.973
1 | 0.588 | 0.00482 | -0.092 | 121.904
1.5 | 0.649 | 0.0054 | -0.093 | 120.199
2 | 0.709 | 0.00571 | -0.094 | 124.271
2.5 | 0.769 | 0.00595 | -0.094 | 129.323
3 | 0.83 | 0.00634 | -0.095 | 130.837
3.5 | 0.889 | 0.00654 | -0.095 | 135.953
4 | 0.947 | 0.0071 | -0.096 | 133.54
4.5 | 1.005 | 0.00748 | -0.097 | 134.425
5 | 1.062 | 0.0078 | -0.097 | 136.111
5.5 | 1.116 | 0.00926 | -0.098 | 120.541
6 | 1.16 | 0.00971 | -0.098 | 119.477
6.5 | 1.195 | 0.01125 | -0.099 | 106.213
7 | 1.219 | 0.0119 | -0.099 | 102.439
7.5 | 1.228 | 0.01256 | -0.1 | 97.767
8 | 1.22 | 0.01325 | -0.1 | 92.084
8.5 | 1.194 | 0.01408 | -0.101 | 84.821
9 | 1.148 | 0.01438 | -0.101 | 79.866
9.5 | 1.082 | 0.01535 | -0.102 | 70.525
10 | 0.997 | 0.01633 | -0.102 | 61.061
10.5 | 0.896 | 0.01744 | -0.102 | 51.373
11 | 0.781 | 0.01869 | -0.103 | 41.775
11.5 | 0.639 | 0.02078 | -0.101 | 30.769
12 | 0.498 | 0.02491 | -0.099 | 19.994
12.5 | 0.341 | 0.03816 | -0.092 | 8.924

## 86. Re 6M Mach 0.25 (2)
BIGFOIL.COM POLAR EXPORT
hq309
HQ 3.0/9 |  |  |  | Cl Max: | 1.4872 | at alpha= | 11.5 | deg
XFOIL ncrit=9 |  |  |  | L/D Max: | 135.363 | at alpha= | 3 | deg
Re: | 6000000 |  |  | Cd Min: | 0.24744 | at alpha= | -20 | deg
Mach: | 0.25 |  |  | Cl=0 at alpha= | -3.6904 | deg
|  |  |  | @ Cl=0.1, Cd= | 0.0052874
|  |  |  | @ Cl=0.4, Cd= | 0.0044767
|  |  |  | @ Cl=0.6, Cd= | 0.0047494
alpha (deg) | Cl | Cd | Cm | Cl/Cd
-20 | -0.6667 | 0.24744 | 0.0345 | -2.6944
-19.5 | -0.649 | 0.2407 | 0.0305 | -2.6963
-19 | -0.6315 | 0.23372 | 0.0267 | -2.702
-18.5 | -0.6143 | 0.22674 | 0.0229 | -2.7093
-18 | -0.5992 | 0.21882 | 0.0191 | -2.7383
-17.5 | -0.5816 | 0.21282 | 0.0155 | -2.7328
-17 | -0.5644 | 0.20641 | 0.012 | -2.7344
-16.5 | -0.5461 | 0.19965 | 0.0088 | -2.7353
-16 | -0.5296 | 0.19275 | 0.0055 | -2.7476
-15.5 | -0.5138 | 0.18588 | 0.0023 | -2.7641
-15 | -0.4983 | 0.17873 | -0.0008 | -2.788
-14.5 | -0.4835 | 0.17169 | -0.0038 | -2.8161
-14 | -0.4694 | 0.16461 | -0.0067 | -2.8516
-13.5 | -0.4556 | 0.15743 | -0.0095 | -2.894
-13 | -0.4427 | 0.15023 | -0.0123 | -2.9468
-12.5 | -0.4307 | 0.14285 | -0.015 | -3.0151
-12 | -0.4184 | 0.13584 | -0.0176 | -3.0801
-11.5 | -0.408 | 0.12832 | -0.0203 | -3.1796
-11 | -0.3973 | 0.12124 | -0.0229 | -3.277
-10.5 | -0.3884 | 0.11373 | -0.0255 | -3.4151
-10 | -0.3904 | 0.10411 | -0.0289 | -3.7499
-9.5 | -0.3891 | 0.09471 | -0.0329 | -4.1083
-8.5 | -0.3528 | 0.07295 | -0.0538 | -4.8362
-8 | -0.2891 | 0.05964 | -0.0803 | -4.8474
-7.5 | -0.3074 | 0.04886 | -0.0902 | -6.2914
-7 | -0.2816 | 0.04442 | -0.0927 | -6.3395
-6.5 | -0.2672 | 0.0337 | -0.0959 | -7.9288
-6 | -0.2574 | 0.01368 | -0.0957 | -18.8158
-5.5 | -0.2095 | 0.0083 | -0.0944 | -25.241
-5 | -0.1528 | 0.00709 | -0.0938 | -21.5515
-4.5 | -0.0954 | 0.00612 | -0.0933 | -15.5882
-4 | -0.0366 | 0.00569 | -0.0931 | -6.4323
-3.5 | 0.0225 | 0.00561 | -0.0931 | 4.0107
-3 | 0.0808 | 0.00533 | -0.093 | 15.1595
-2.5 | 0.1394 | 0.0052 | -0.0929 | 26.8077
-2 | 0.1979 | 0.005 | -0.093 | 39.58
-1.5 | 0.2562 | 0.00497 | -0.093 | 51.5493
0 | 0.4282 | 0.00438 | -0.0933 | 97.7626
0.5 | 0.4841 | 0.00446 | -0.0931 | 108.5426
1 | 0.5401 | 0.00456 | -0.0929 | 118.443
1.5 | 0.5965 | 0.00473 | -0.0927 | 126.1099
2 | 0.6525 | 0.00504 | -0.0925 | 129.4643
2.5 | 0.7083 | 0.00537 | -0.0922 | 131.8994
3 | 0.7648 | 0.00565 | -0.0919 | 135.3628
3.5 | 0.8199 | 0.00608 | -0.0914 | 134.852
4 | 0.8739 | 0.0066 | -0.0907 | 132.4091
4.5 | 0.9268 | 0.00722 | -0.0898 | 128.3657
5 | 0.9781 | 0.00799 | -0.0886 | 122.4155
5.5 | 1.0304 | 0.00864 | -0.0874 | 119.2593
6 | 1.0835 | 0.00891 | -0.0862 | 121.6049
6.5 | 1.1376 | 0.00921 | -0.0852 | 123.5179
7 | 1.1907 | 0.00983 | -0.084 | 121.1292
7.5 | 1.2421 | 0.0106 | -0.0824 | 117.1792
8 | 1.2919 | 0.01152 | -0.0805 | 112.1441
8.5 | 1.3382 | 0.01273 | -0.078 | 105.1218
9 | 1.3808 | 0.0142 | -0.0748 | 97.2394
9.5 | 1.4189 | 0.01591 | -0.0711 | 89.1829
10 | 1.451 | 0.01792 | -0.0664 | 80.971
10.5 | 1.4747 | 0.02003 | -0.0606 | 73.6246
11 | 1.482 | 0.02233 | -0.0524 | 66.3681
11.5 | 1.4872 | 0.02508 | -0.0454 | 59.2982
12 | 1.4678 | 0.03003 | -0.0376 | 48.8778
13 | 1.4024 | 0.04566 | -0.0302 | 30.714

## 87. Re 6M Mach 0.50 (1)
BIGFOIL.COM POLAR EXPORT
hq309
HQ 3.0/9 |  |  |  | Cl Max: | 1.355 | at alpha= | 20 | deg
JavaFoil+Calcfoil stall+Eppler ext transition |  |  |  | L/D Max: | 136.611 | at alpha= | 4 | deg
Re: | 6000000 |  |  | Cd Min: | 0.00465 | at alpha= | -0.5 | deg
Mach: | 0.5 |  |  | Cl=0 at alpha= | -3.8809 | deg
|  |  |  | @ Cl=0.1, Cd= | 0.0056512
|  |  |  | @ Cl=0.4, Cd= | 0.0052268
|  |  |  | @ Cl=0.6, Cd= | 0.0050255
alpha (deg) | Cl | Cd | Cm | Cl/Cd
-20 | -0.825 | 0.15936 | -0.04 | -5.174
-19.5 | -0.8 | 0.15149 | -0.04 | -5.28
-19 | -0.773 | 0.14499 | -0.039 | -5.334
-18.5 | -0.748 | 0.14024 | -0.038 | -5.333
-18 | -0.724 | 0.13567 | -0.039 | -5.335
-17.5 | -0.699 | 0.13116 | -0.039 | -5.333
-17 | -0.675 | 0.12619 | -0.04 | -5.35
-16.5 | -0.651 | 0.12601 | -0.04 | -5.163
-16 | -0.625 | 0.11904 | -0.04 | -5.253
-15.5 | -0.6 | 0.11529 | -0.039 | -5.201
-15 | -0.575 | 0.10532 | -0.04 | -5.462
-14.5 | -0.55 | 0.09824 | -0.041 | -5.603
-14 | -0.526 | 0.09142 | -0.041 | -5.749
-13.5 | -0.501 | 0.08509 | -0.042 | -5.882
-13 | -0.474 | 0.08755 | -0.041 | -5.42
-12.5 | -0.451 | 0.07792 | -0.044 | -5.782
-12 | -0.427 | 0.0703 | -0.047 | -6.077
-11.5 | -0.404 | 0.06322 | -0.051 | -6.388
-11 | -0.374 | 0.06843 | -0.044 | -5.459
-10.5 | -0.347 | 0.06571 | -0.043 | -5.284
-10 | -0.322 | 0.06117 | -0.044 | -5.259
-9.5 | -0.295 | 0.05971 | -0.041 | -4.943
-9 | -0.27 | 0.05546 | -0.043 | -4.863
-8.5 | -0.244 | 0.05322 | -0.044 | -4.58
-8 | -0.218 | 0.04919 | -0.045 | -4.43
-7.5 | -0.192 | 0.04473 | -0.049 | -4.302
-7 | -0.166 | 0.04376 | -0.048 | -3.789
-6.5 | -0.14 | 0.03914 | -0.053 | -3.583
-6 | -0.139 | 0.00664 | -0.092 | -20.909
-5.5 | -0.107 | 0.00628 | -0.093 | -16.963
-5 | -0.121 | 0.00587 | -0.094 | -20.681
-4.5 | -0.074 | 0.00588 | -0.095 | -12.616
-4 | -0.015 | 0.00566 | -0.096 | -2.737
-3.5 | 0.048 | 0.00573 | -0.096 | 8.406
-3 | 0.114 | 0.00563 | -0.097 | 20.295
-2.5 | 0.182 | 0.00535 | -0.098 | 33.949
-2 | 0.25 | 0.00532 | -0.099 | 46.926
-1.5 | 0.318 | 0.00535 | -0.1 | 59.392
-1 | 0.385 | 0.00539 | -0.1 | 71.448
-0.5 | 0.453 | 0.00465 | -0.101 | 97.278
0 | 0.522 | 0.00482 | -0.102 | 108.389
0.5 | 0.59 | 0.00493 | -0.103 | 119.709
1 | 0.657 | 0.00557 | -0.103 | 117.884
1.5 | 0.725 | 0.0058 | -0.104 | 125.032
2 | 0.792 | 0.00612 | -0.105 | 129.316
2.5 | 0.859 | 0.00663 | -0.105 | 129.659
3 | 0.926 | 0.00699 | -0.106 | 132.469
3.5 | 0.991 | 0.00731 | -0.107 | 135.7
4 | 1.055 | 0.00772 | -0.107 | 136.611
4.5 | 1.116 | 0.00846 | -0.108 | 131.946
5 | 1.175 | 0.01007 | -0.109 | 116.693
5.5 | 1.227 | 0.01068 | -0.109 | 114.95
6 | 1.248 | 0.01227 | -0.11 | 101.664
6.5 | 1.205 | 0.01353 | -0.11 | 89.067
7 | 0.736 | 0.01467 | -0.111 | 50.176
7.5 | 0.771 | 0.01696 | -0.112 | 45.438
8 | 0.748 | 0.02573 | -0.103 | 29.069
8.5 | 0.839 | 0.0187 | -0.113 | 44.875
9 | 0.874 | 0.01879 | -0.113 | 46.492
9.5 | 0.773 | 0.04957 | -0.087 | 15.595
10 | 0.912 | 0.02277 | -0.11 | 40.061
10.5 | 0.79 | 0.07476 | -0.062 | 10.574
11 | 0.97 | 0.02573 | -0.11 | 37.681
11.5 | 0.872 | 0.07051 | -0.081 | 12.362
12 | 0.872 | 0.08988 | -0.06 | 9.696
12.5 | 0.902 | 0.09287 | -0.064 | 9.713
13 | 0.941 | 0.09503 | -0.073 | 9.898
13.5 | 0.957 | 0.10019 | -0.064 | 9.551
14 | 0.987 | 0.10507 | -0.066 | 9.394
14.5 | 1.03 | 0.10413 | -0.077 | 9.895
15 | 1.052 | 0.11951 | -0.074 | 8.804
15.5 | 1.079 | 0.1167 | -0.074 | 9.249
16 | 1.113 | 0.11935 | -0.077 | 9.329
16.5 | 1.147 | 0.1212 | -0.08 | 9.465
17 | 1.18 | 0.125 | -0.082 | 9.437
17.5 | 1.207 | 0.13253 | -0.082 | 9.105
18 | 1.22 | 0.13788 | -0.076 | 8.844
18.5 | 1.251 | 0.14054 | -0.078 | 8.903
19 | 1.286 | 0.14108 | -0.081 | 9.115
19.5 | 1.321 | 0.14351 | -0.083 | 9.202
20 | 1.355 | 0.14536 | -0.086 | 9.32

## 88. Re 6M Mach 0.50 (2)
BIGFOIL.COM POLAR EXPORT
hq309
HQ 3.0/9 |  |  |  | Cl Max: | 1.3993 | at alpha= | 8 | deg
XFOIL ncrit=9 |  |  |  | L/D Max: | 141.588 | at alpha= | 3 | deg
Re: | 6000000 |  |  | Cd Min: | 0.26743 | at alpha= | -20 | deg
Mach: | 0.5 |  |  | Cl=0 at alpha= | -3.6398 | deg
|  |  |  | @ Cl=0.1, Cd= | 0.0056575
|  |  |  | @ Cl=0.4, Cd= | 0.0049246
|  |  |  | @ Cl=0.6, Cd= | 0.0047852
alpha (deg) | Cl | Cd | Cm | Cl/Cd
-20 | -0.7164 | 0.26743 | 0.0398 | -2.6788
-19.5 | -0.6946 | 0.25938 | 0.035 | -2.6779
-19 | -0.6727 | 0.25119 | 0.0304 | -2.6781
-18.5 | -0.6511 | 0.24308 | 0.0259 | -2.6785
-18 | -0.6296 | 0.23483 | 0.0215 | -2.6811
-17.5 | -0.6098 | 0.22678 | 0.0171 | -2.6889
-17 | -0.5888 | 0.21945 | 0.013 | -2.6831
-16.5 | -0.5675 | 0.21192 | 0.009 | -2.6779
-16 | -0.5456 | 0.20385 | 0.0051 | -2.6765
-15.5 | -0.5253 | 0.1961 | 0.0013 | -2.6787
-15 | -0.5057 | 0.1883 | -0.0024 | -2.6856
-14.5 | -0.4868 | 0.18067 | -0.0059 | -2.6944
-14 | -0.4682 | 0.173 | -0.0093 | -2.7064
-13.5 | -0.4502 | 0.16534 | -0.0126 | -2.7229
-13 | -0.4333 | 0.15774 | -0.0157 | -2.7469
-12.5 | -0.4172 | 0.15003 | -0.0187 | -2.7808
-12 | -0.4012 | 0.14267 | -0.0216 | -2.8121
-11.5 | -0.387 | 0.13502 | -0.0244 | -2.8662
-11 | -0.373 | 0.12771 | -0.027 | -2.9207
-10.5 | -0.3628 | 0.11993 | -0.0296 | -3.0251
-10 | -0.3539 | 0.11234 | -0.032 | -3.1503
-9.5 | -0.3358 | 0.10392 | -0.0371 | -3.2313
-9 | -0.314 | 0.0947 | -0.0445 | -3.3157
-8.5 | -0.2806 | 0.08443 | -0.0561 | -3.3235
-8 | -0.2305 | 0.07286 | -0.0742 | -3.1636
-7.5 | -0.1896 | 0.06398 | -0.0878 | -2.9634
-6.5 | -0.194 | 0.05207 | -0.0911 | -3.7258
-6 | -0.1897 | 0.04258 | -0.1015 | -4.4551
-5.5 | -0.1739 | 0.03354 | -0.1066 | -5.1849
-5 | -0.1426 | 0.02499 | -0.1087 | -5.7063
-4.5 | -0.0994 | 0.0163 | -0.1089 | -6.0982
-4 | -0.0469 | 0.0086 | -0.1075 | -5.4535
-3.5 | 0.0182 | 0.00631 | -0.1059 | 2.8843
-3 | 0.0864 | 0.00573 | -0.1051 | 15.0785
-2.5 | 0.1539 | 0.00537 | -0.1044 | 28.6592
-2 | 0.2215 | 0.00522 | -0.1041 | 42.433
-1.5 | 0.2887 | 0.00505 | -0.104 | 57.1683
-1 | 0.3545 | 0.00505 | -0.1038 | 70.198
-0.5 | 0.4198 | 0.00487 | -0.1037 | 86.2012
0 | 0.4838 | 0.00465 | -0.1036 | 104.043
0.5 | 0.5466 | 0.00465 | -0.1033 | 117.5484
1 | 0.6098 | 0.00481 | -0.1028 | 126.7775
1.5 | 0.673 | 0.00507 | -0.1022 | 132.7416
2 | 0.736 | 0.00546 | -0.1015 | 134.7985
2.5 | 0.8005 | 0.00578 | -0.1008 | 138.4948
3 | 0.8651 | 0.00611 | -0.1 | 141.5876
3.5 | 0.9282 | 0.00659 | -0.0987 | 140.8498
4.5 | 1.0473 | 0.00809 | -0.0944 | 129.4561
5 | 1.104 | 0.00909 | -0.0913 | 121.4521
5.5 | 1.1677 | 0.00959 | -0.089 | 121.7623
6 | 1.2295 | 0.0102 | -0.0858 | 120.5392
6.5 | 1.2863 | 0.01085 | -0.0814 | 118.553
7 | 1.3394 | 0.01222 | -0.0759 | 109.6072
7.5 | 1.3872 | 0.01384 | -0.069 | 100.2312
8 | 1.3993 | 0.01654 | -0.0569 | 84.601
8.5 | 1.3843 | 0.02108 | -0.044 | 65.6689
9 | 1.3574 | 0.0273 | -0.0342 | 49.7216
9.5 | 1.3217 | 0.03535 | -0.0286 | 37.389
10 | 1.2823 | 0.04548 | -0.0282 | 28.1948
10.5 | 1.2434 | 0.05792 | -0.0331 | 21.4675
11 | 1.2069 | 0.07305 | -0.0427 | 16.5216
11.5 | 1.1761 | 0.08961 | -0.054 | 13.1247
12 | 1.1465 | 0.10658 | -0.0648 | 10.7572
12.5 | 1.1208 | 0.12302 | -0.0749 | 9.1107
13 | 1.0909 | 0.14096 | -0.0864 | 7.7391

## 89. Re 7M Mach 0.00 (1)
BIGFOIL.COM POLAR EXPORT
hq309
HQ 3.0/9 |  |  |  | Cl Max: | 1.238 | at alpha= | 8.5 | deg
JavaFoil+Calcfoil stall+Eppler ext transition |  |  |  | L/D Max: | 153.729 | at alpha= | 3.5 | deg
Re: | 7000000 |  |  | Cd Min: | 0.00444 | at alpha= | -0.5 | deg
Mach: | 0 |  |  | Cl=0 at alpha= | -3.8772 | deg
|  |  |  | @ Cl=0.1, Cd= | 0.00508
|  |  |  | @ Cl=0.4, Cd= | 0.004456
|  |  |  | @ Cl=0.6, Cd= | 0.0051831
alpha (deg) | Cl | Cd | Cm | Cl/Cd
-13.5 | -0.26 | 0.08675 | -0.035 | -2.997
-13 | -0.273 | 0.08235 | -0.036 | -3.31
-12.5 | -0.285 | 0.07765 | -0.037 | -3.666
-12 | -0.296 | 0.07297 | -0.038 | -4.056
-11.5 | -0.306 | 0.06806 | -0.039 | -4.5
-11 | -0.314 | 0.06438 | -0.04 | -4.882
-10.5 | -0.32 | 0.06047 | -0.041 | -5.293
-10 | -0.323 | 0.05639 | -0.042 | -5.734
-9.5 | -0.323 | 0.05233 | -0.044 | -6.169
-9 | -0.318 | 0.0485 | -0.046 | -6.562
-8.5 | -0.374 | 0.00732 | -0.076 | -51.073
-8 | -0.356 | 0.00687 | -0.077 | -51.846
-7.5 | -0.332 | 0.0065 | -0.078 | -51.005
-7 | -0.301 | 0.00623 | -0.078 | -48.309
-6.5 | -0.264 | 0.00601 | -0.079 | -43.859
-6 | -0.221 | 0.00578 | -0.08 | -38.318
-5.5 | -0.174 | 0.00569 | -0.081 | -30.637
-5 | -0.123 | 0.00555 | -0.081 | -22.181
-4.5 | -0.069 | 0.0054 | -0.082 | -12.833
-4 | -0.014 | 0.00528 | -0.083 | -2.643
-3.5 | 0.043 | 0.00514 | -0.084 | 8.297
-3 | 0.1 | 0.00508 | -0.084 | 19.709
-2.5 | 0.158 | 0.00514 | -0.085 | 30.792
-2 | 0.217 | 0.0051 | -0.086 | 42.461
-1.5 | 0.275 | 0.00518 | -0.086 | 53.206
-1 | 0.334 | 0.00529 | -0.087 | 63.177
-0.5 | 0.392 | 0.00444 | -0.088 | 88.39
0 | 0.452 | 0.00456 | -0.088 | 99.116
0.5 | 0.511 | 0.00467 | -0.089 | 109.425
1 | 0.57 | 0.00509 | -0.089 | 111.845
1.5 | 0.628 | 0.00527 | -0.09 | 119.093
2 | 0.687 | 0.00553 | -0.091 | 124.133
2.5 | 0.745 | 0.00586 | -0.091 | 127.227
3 | 0.804 | 0.00531 | -0.092 | 151.274
3.5 | 0.861 | 0.0056 | -0.092 | 153.729
4 | 0.918 | 0.0061 | -0.093 | 150.632
4.5 | 0.974 | 0.00646 | -0.094 | 150.785
5 | 1.03 | 0.0074 | -0.094 | 139.194
5.5 | 1.084 | 0.00803 | -0.095 | 134.934
6 | 1.13 | 0.00904 | -0.095 | 125.02
6.5 | 1.169 | 0.00985 | -0.096 | 118.683
7 | 1.2 | 0.01036 | -0.096 | 115.88
7.5 | 1.223 | 0.01099 | -0.097 | 111.267
8 | 1.236 | 0.01153 | -0.097 | 107.197
8.5 | 1.238 | 0.01221 | -0.098 | 101.41
9 | 1.23 | 0.0129 | -0.098 | 95.37
9.5 | 1.211 | 0.01365 | -0.098 | 88.757
10 | 1.183 | 0.0144 | -0.099 | 82.13
10.5 | 1.146 | 0.01522 | -0.099 | 75.286
11 | 1.102 | 0.01605 | -0.1 | 68.681
11.5 | 1.053 | 0.01701 | -0.1 | 61.873
12 | 0.999 | 0.01801 | -0.1 | 55.492
12.5 | 0.935 | 0.01915 | -0.1 | 48.818
13 | 0.863 | 0.02154 | -0.098 | 40.06
13.5 | 0.798 | 0.02466 | -0.097 | 32.365

## 90. Re 7M Mach 0.00 (2)
BIGFOIL.COM POLAR EXPORT
hq309
HQ 3.0/9 |  |  |  | Cl Max: | 1.5845 | at alpha= | 13 | deg
XFOIL ncrit=9 |  |  |  | L/D Max: | 431.951 | at alpha= | -0.5 | deg
Re: | 7000000 |  |  | Cd Min: | 0.2212 | at alpha= | -18.5 | deg
Mach: | 0 |  |  | Cl=0 at alpha= | -3.6822 | deg
|  |  |  | @ Cl=0.1, Cd= | 0.00092714
|  |  |  | @ Cl=0.4, Cd= | 0.0036786
|  |  |  | @ Cl=0.6, Cd= | 0.0047963
alpha (deg) | Cl | Cd | Cm | Cl/Cd
-20 | -0.4875 | 0.21277 | 0.0253 | -2.2912
-19.5 | -0.4746 | 0.20654 | 0.0214 | -2.2979
-18.5 | -0.6112 | 0.2212 | 0.0226 | -2.7631
-18 | -0.5946 | 0.21548 | 0.0191 | -2.7594
-17.5 | -0.5779 | 0.20967 | 0.0157 | -2.7562
-17 | -0.5618 | 0.20344 | 0.0124 | -2.7615
-16.5 | -0.5449 | 0.197 | 0.0093 | -2.766
-16 | -0.5295 | 0.19036 | 0.0062 | -2.7816
-15.5 | -0.5145 | 0.18358 | 0.0031 | -2.8026
-15 | -0.5001 | 0.17658 | 0.0001 | -2.8321
-14.5 | -0.4865 | 0.16965 | -0.0028 | -2.8677
-14 | -0.4733 | 0.16262 | -0.0056 | -2.9105
-13.5 | -0.4606 | 0.1555 | -0.0084 | -2.9621
-13 | -0.4488 | 0.14838 | -0.0111 | -3.0247
-12.5 | -0.4379 | 0.14093 | -0.0138 | -3.1072
-12 | -0.4265 | 0.13401 | -0.0164 | -3.1826
-11.5 | -0.4172 | 0.12642 | -0.0191 | -3.3001
-11 | -0.4072 | 0.11929 | -0.0218 | -3.4135
-9 | -0.3989 | 0.07719 | -0.0453 | -5.1678
-8 | -0.3532 | 0.04798 | -0.0887 | -7.3614
-6.5 | -0.3106 | 0.00162 | -0.0866 | -191.7284
-6 | -0.2568 | 0.00136 | -0.0868 | -188.8235
-5.5 | -0.2023 | 0.0012 | -0.0869 | -168.5833
-5 | -0.1471 | 0.0011 | -0.0871 | -133.7273
-4.5 | -0.0914 | 0.00102 | -0.0873 | -89.6078
-4 | -0.0354 | 0.00099 | -0.0875 | -35.7576
-3.5 | 0.0203 | 0.00099 | -0.0876 | 20.5051
-3 | 0.076 | 0.00094 | -0.0878 | 80.8511
-2.5 | 0.132 | 0.00091 | -0.0879 | 145.0549
-2 | 0.188 | 0.00087 | -0.0881 | 216.092
-1.5 | 0.2434 | 0.00087 | -0.0882 | 279.7701
-1 | 0.2989 | 0.00085 | -0.0883 | 351.6471
-0.5 | 0.3542 | 0.00082 | -0.0886 | 431.9512
0 | 0.413 | 0.00449 | -0.0903 | 91.9822
0.5 | 0.467 | 0.00449 | -0.0903 | 104.0089
1 | 0.5214 | 0.00457 | -0.0902 | 114.0919
1.5 | 0.5757 | 0.00468 | -0.0901 | 123.0128
2 | 0.63 | 0.00494 | -0.0899 | 127.5304
2.5 | 0.6843 | 0.00521 | -0.0898 | 131.3436
3 | 0.7385 | 0.0055 | -0.0897 | 134.2727
3.5 | 0.7915 | 0.0059 | -0.0893 | 134.1525
4.5 | 0.8948 | 0.00697 | -0.0883 | 128.3788
5 | 0.9451 | 0.00762 | -0.0875 | 124.0289
5.5 | 0.9955 | 0.00823 | -0.0867 | 120.9599
6 | 1.0478 | 0.00855 | -0.0862 | 122.5497
7 | 1.1499 | 0.00909 | -0.0849 | 126.5017
7.5 | 1.2005 | 0.00963 | -0.0842 | 124.6625
8 | 1.25 | 0.01024 | -0.0833 | 122.0703
8.5 | 1.2982 | 0.01097 | -0.0822 | 118.3409
9 | 1.3449 | 0.0118 | -0.081 | 113.9746
9.5 | 1.3898 | 0.01277 | -0.0794 | 108.8332
10 | 1.4325 | 0.01388 | -0.0775 | 103.2061
10.5 | 1.4725 | 0.01513 | -0.0752 | 97.3232
11 | 1.5096 | 0.01652 | -0.0726 | 91.3801
11.5 | 1.5438 | 0.01796 | -0.0696 | 85.9577
12 | 1.5702 | 0.01975 | -0.0654 | 79.5038
12.5 | 1.579 | 0.02164 | -0.0582 | 72.9667
13 | 1.5845 | 0.02389 | -0.0513 | 66.3248
13.5 | 1.5359 | 0.03049 | -0.0404 | 50.3739
14 | 1.5411 | 0.03378 | -0.0368 | 45.6217
14.5 | 1.5264 | 0.03947 | -0.0336 | 38.6724
15 | 1.4714 | 0.05097 | -0.0325 | 28.868
15.5 | 1.4541 | 0.05975 | -0.0346 | 24.3364
16 | 1.4773 | 0.06328 | -0.0359 | 23.3454
16.5 | 1.4594 | 0.07416 | -0.0408 | 19.6791
17 | 1.3701 | 0.1016 | -0.0564 | 13.4852
17.5 | 1.3043 | 0.12734 | -0.0717 | 10.2427
18 | 1.2277 | 0.15784 | -0.0901 | 7.7781

## 91. Re 7M Mach 0.10 (1)
BIGFOIL.COM POLAR EXPORT
hq309
HQ 3.0/9 |  |  |  | Cl Max: | 1.235 | at alpha= | 8 | deg
JavaFoil+Calcfoil stall+Eppler ext transition |  |  |  | L/D Max: | 139.335 | at alpha= | 5 | deg
Re: | 7000000 |  |  | Cd Min: | 0.00445 | at alpha= | -0.5 | deg
Mach: | 0.1 |  |  | Cl=0 at alpha= | -3.8772 | deg
|  |  |  | @ Cl=0.1, Cd= | 0.0050712
|  |  |  | @ Cl=0.4, Cd= | 0.0044638
|  |  |  | @ Cl=0.6, Cd= | 0.0052239
alpha (deg) | Cl | Cd | Cm | Cl/Cd
-13.5 | -0.23 | 0.08765 | -0.035 | -2.622
-13 | -0.245 | 0.08192 | -0.037 | -2.986
-12.5 | -0.259 | 0.07823 | -0.036 | -3.308
-12 | -0.272 | 0.07387 | -0.037 | -3.688
-11.5 | -0.285 | 0.06934 | -0.038 | -4.112
-11 | -0.296 | 0.06473 | -0.04 | -4.576
-10.5 | -0.305 | 0.06083 | -0.04 | -5.01
-10 | -0.311 | 0.05691 | -0.042 | -5.457
-9.5 | -0.313 | 0.0531 | -0.043 | -5.887
-9 | -0.311 | 0.04896 | -0.045 | -6.343
-8.5 | -0.367 | 0.00754 | -0.076 | -48.61
-8 | -0.352 | 0.00687 | -0.077 | -51.195
-7.5 | -0.329 | 0.00654 | -0.078 | -50.32
-7 | -0.3 | 0.00627 | -0.079 | -47.817
-6.5 | -0.264 | 0.00595 | -0.08 | -44.267
-6 | -0.222 | 0.0058 | -0.08 | -38.201
-5.5 | -0.175 | 0.00563 | -0.081 | -31.043
-5 | -0.124 | 0.00558 | -0.082 | -22.15
-4.5 | -0.07 | 0.00542 | -0.083 | -12.849
-4 | -0.014 | 0.00542 | -0.083 | -2.588
-3.5 | 0.043 | 0.00514 | -0.084 | 8.341
-3 | 0.101 | 0.00507 | -0.085 | 19.85
-2.5 | 0.159 | 0.00512 | -0.085 | 31.064
-2 | 0.218 | 0.00508 | -0.086 | 42.879
-1.5 | 0.277 | 0.00515 | -0.087 | 53.777
-1 | 0.336 | 0.00529 | -0.087 | 63.443
-0.5 | 0.394 | 0.00445 | -0.088 | 88.504
0 | 0.455 | 0.00459 | -0.089 | 99.155
0.5 | 0.514 | 0.00463 | -0.089 | 110.816
1 | 0.572 | 0.00511 | -0.09 | 112.029
1.5 | 0.631 | 0.00535 | -0.09 | 118.106
2 | 0.69 | 0.00553 | -0.091 | 124.696
2.5 | 0.749 | 0.00587 | -0.092 | 127.616
3 | 0.808 | 0.00617 | -0.092 | 130.995
3.5 | 0.866 | 0.00636 | -0.093 | 136.183
4 | 0.923 | 0.00685 | -0.093 | 134.702
4.5 | 0.979 | 0.00718 | -0.094 | 136.383
5 | 1.035 | 0.00743 | -0.095 | 139.335
5.5 | 1.089 | 0.00807 | -0.095 | 134.953
6 | 1.134 | 0.00909 | -0.096 | 124.87
6.5 | 1.173 | 0.00992 | -0.096 | 118.303
7 | 1.204 | 0.01044 | -0.097 | 115.305
7.5 | 1.225 | 0.01108 | -0.097 | 110.486
8 | 1.235 | 0.01167 | -0.098 | 105.819
8.5 | 1.234 | 0.01236 | -0.098 | 99.872
9 | 1.222 | 0.01306 | -0.099 | 93.573
9.5 | 1.198 | 0.01383 | -0.099 | 86.633
10 | 1.164 | 0.01458 | -0.099 | 79.824
10.5 | 1.121 | 0.01546 | -0.1 | 72.477
11 | 1.07 | 0.01628 | -0.1 | 65.712
11.5 | 1.013 | 0.01733 | -0.101 | 58.496
12 | 0.953 | 0.01846 | -0.101 | 51.633
12.5 | 0.873 | 0.02012 | -0.099 | 43.387
13 | 0.801 | 0.02278 | -0.098 | 35.152

## 92. Re 7M Mach 0.10 (2)
BIGFOIL.COM POLAR EXPORT
hq309
HQ 3.0/9 |  |  |  | Cl Max: | 1.5575 | at alpha= | 12 | deg
XFOIL ncrit=9 |  |  |  | L/D Max: | 134.791 | at alpha= | 3 | deg
Re: | 7000000 |  |  | Cd Min: | 0.11442 | at alpha= | 17 | deg
Mach: | 0.1 |  |  | Cl=0 at alpha= | -3.7002 | deg
|  |  |  | @ Cl=0.1, Cd= | 0.0051618
|  |  |  | @ Cl=0.4, Cd= | 0.0045446
|  |  |  | @ Cl=0.6, Cd= | 0.0047945
alpha (deg) | Cl | Cd | Cm | Cl/Cd
-8 | -0.3471 | 0.04947 | -0.0882 | -7.0164
-7.5 | -0.3385 | 0.04041 | -0.0917 | -8.3766
-6.5 | -0.3123 | 0.00835 | -0.0907 | -37.4012
-6 | -0.2581 | 0.00727 | -0.0904 | -35.5021
-5.5 | -0.2029 | 0.00652 | -0.0902 | -31.1196
-5 | -0.1473 | 0.00602 | -0.0901 | -24.4684
-4.5 | -0.0909 | 0.00561 | -0.09 | -16.2032
-4 | -0.034 | 0.00547 | -0.0902 | -6.2157
-3.5 | 0.0227 | 0.00543 | -0.0903 | 4.1805
-3 | 0.0789 | 0.00521 | -0.0903 | 15.144
-2.5 | 0.1358 | 0.00508 | -0.0904 | 26.7323
-2 | 0.1923 | 0.00489 | -0.0905 | 39.3252
-1.5 | 0.2486 | 0.00489 | -0.0905 | 50.8384
-1 | 0.3047 | 0.00486 | -0.0906 | 62.6955
-0.5 | 0.3604 | 0.00466 | -0.0907 | 77.3391
0 | 0.4153 | 0.0045 | -0.0908 | 92.2889
0.5 | 0.4696 | 0.0045 | -0.0907 | 104.3556
1 | 0.5243 | 0.00458 | -0.0906 | 114.476
1.5 | 0.5789 | 0.00469 | -0.0905 | 123.4328
2 | 0.6334 | 0.00496 | -0.0903 | 127.7016
2.5 | 0.6881 | 0.00522 | -0.0902 | 131.8199
3 | 0.7427 | 0.00551 | -0.09 | 134.7913
3.5 | 0.7959 | 0.00592 | -0.0897 | 134.4426
4 | 0.8479 | 0.00646 | -0.0891 | 131.2539
5 | 0.9504 | 0.00765 | -0.0877 | 124.2353
5.5 | 1.0012 | 0.00827 | -0.0869 | 121.0641
6 | 1.0539 | 0.00859 | -0.0864 | 122.6892
7.5 | 1.2075 | 0.00972 | -0.0841 | 124.2284
8 | 1.2574 | 0.01036 | -0.0831 | 121.3707
8.5 | 1.3056 | 0.01113 | -0.0819 | 117.3046
9 | 1.3522 | 0.01202 | -0.0804 | 112.4958
9.5 | 1.3967 | 0.01308 | -0.0786 | 106.7813
10 | 1.4387 | 0.01429 | -0.0764 | 100.6788
10.5 | 1.4777 | 0.01565 | -0.0738 | 94.4217
11 | 1.513 | 0.01718 | -0.0707 | 88.0675
11.5 | 1.5437 | 0.01885 | -0.067 | 81.8939
12 | 1.5575 | 0.02093 | -0.0604 | 74.4147
12.5 | 1.5542 | 0.02362 | -0.0518 | 65.8002
13 | 1.5567 | 0.02639 | -0.0455 | 58.9883
13.5 | 1.509 | 0.03368 | -0.0366 | 44.804
14 | 1.4843 | 0.04038 | -0.0328 | 36.7583
14.5 | 1.5269 | 0.04077 | -0.0325 | 37.4516
15 | 1.4711 | 0.05281 | -0.0324 | 27.8565
15.5 | 1.448 | 0.06293 | -0.0355 | 23.0097
16 | 1.4605 | 0.0686 | -0.0379 | 21.2901
16.5 | 1.433 | 0.08217 | -0.0449 | 17.4395
17 | 1.3299 | 0.11442 | -0.064 | 11.623

## 93. Re 7M Mach 0.25 (1)
BIGFOIL.COM POLAR EXPORT
hq309
HQ 3.0/9 |  |  |  | Cl Max: | 1.228 | at alpha= | 7.5 | deg
JavaFoil+Calcfoil stall+Eppler ext transition |  |  |  | L/D Max: | 138.749 | at alpha= | 5 | deg
Re: | 7000000 |  |  | Cd Min: | 0.0045 | at alpha= | -0.5 | deg
Mach: | 0.25 |  |  | Cl=0 at alpha= | -3.8793 | deg
|  |  |  | @ Cl=0.1, Cd= | 0.0051436
|  |  |  | @ Cl=0.4, Cd= | 0.03035
|  |  |  | @ Cl=0.6, Cd= | 0.03035
alpha (deg) | Cl | Cd | Cm | Cl/Cd
-12.5 | -0.048 | 0.07986 | -0.037 | -0.599
-12 | -0.045 | 0.07578 | -0.038 | -0.595
-11.5 | -0.042 | 0.07152 | -0.038 | -0.593
-11 | -0.119 | 0.06759 | -0.038 | -1.76
-10.5 | -0.162 | 0.06352 | -0.039 | -2.554
-10 | -0.197 | 0.05939 | -0.04 | -3.312
-9.5 | -0.224 | 0.05545 | -0.042 | -4.043
-9 | -0.244 | 0.05174 | -0.043 | -4.719
-8.5 | -0.257 | 0.04687 | -0.047 | -5.48
-8 | -0.262 | 0.04133 | -0.051 | -6.33
-7.5 | -0.307 | 0.00685 | -0.08 | -44.853
-7 | -0.288 | 0.00649 | -0.081 | -44.435
-6.5 | -0.26 | 0.00611 | -0.082 | -42.453
-6 | -0.222 | 0.00589 | -0.083 | -37.634
-5.5 | -0.177 | 0.00574 | -0.083 | -30.794
-5 | -0.126 | 0.00558 | -0.084 | -22.509
-4.5 | -0.071 | 0.00546 | -0.085 | -13.018
-4 | -0.014 | 0.00551 | -0.086 | -2.603
-3.5 | 0.044 | 0.00521 | -0.086 | 8.432
-3 | 0.103 | 0.00514 | -0.087 | 20.107
-2.5 | 0.163 | 0.00517 | -0.088 | 31.58
-2 | 0.224 | 0.00513 | -0.088 | 43.639
-1.5 | 0.284 | 0.0051 | -0.089 | 55.771
-1 | 0.345 | 0.00535 | -0.09 | 64.445
-0.5 | 0.405 | 0.0045 | -0.09 | 89.931
0 | 0.467 | 0.00458 | -0.091 | 101.968
0.5 | 0.528 | 0.00469 | -0.092 | 112.431
1 | 0.588 | 0.00515 | -0.092 | 114.227
1.5 | 0.649 | 0.00533 | -0.093 | 121.594
2 | 0.709 | 0.00561 | -0.094 | 126.363
2.5 | 0.769 | 0.00592 | -0.094 | 129.981
3 | 0.83 | 0.00622 | -0.095 | 133.354
3.5 | 0.889 | 0.00645 | -0.095 | 137.761
4 | 0.947 | 0.00697 | -0.096 | 135.858
4.5 | 1.005 | 0.00734 | -0.097 | 137.007
5 | 1.062 | 0.00765 | -0.097 | 138.749
5.5 | 1.116 | 0.00902 | -0.098 | 123.789
6 | 1.16 | 0.00946 | -0.098 | 122.624
6.5 | 1.195 | 0.01099 | -0.099 | 108.8
7 | 1.219 | 0.01159 | -0.099 | 105.151
7.5 | 1.228 | 0.01225 | -0.1 | 100.225
8 | 1.22 | 0.01295 | -0.1 | 94.27
8.5 | 1.194 | 0.01374 | -0.101 | 86.902
9 | 1.148 | 0.01403 | -0.101 | 81.833
9.5 | 1.082 | 0.01491 | -0.102 | 72.609
10 | 0.997 | 0.01585 | -0.102 | 62.934
10.5 | 0.896 | 0.01688 | -0.102 | 53.081
11 | 0.781 | 0.01817 | -0.103 | 42.958
11.5 | 0.642 | 0.01989 | -0.101 | 32.271
12 | 0.501 | 0.02344 | -0.099 | 21.375
12.5 | 0.35 | 0.03035 | -0.096 | 11.528

## 94. Re 7M Mach 0.25 (2)
BIGFOIL.COM POLAR EXPORT
hq309
HQ 3.0/9 |  |  |  | Cl Max: | 1.4955 | at alpha= | 11 | deg
XFOIL ncrit=9 |  |  |  | L/D Max: | 136.959 | at alpha= | 3 | deg
Re: | 7000000 |  |  | Cd Min: | 0.21526 | at alpha= | -20 | deg
Mach: | 0.25 |  |  | Cl=0 at alpha= | -3.6868 | deg
|  |  |  | @ Cl=0.1, Cd= | 0.00521
|  |  |  | @ Cl=0.4, Cd= | 0.0046286
|  |  |  | @ Cl=0.6, Cd= | 0.0047693
alpha (deg) | Cl | Cd | Cm | Cl/Cd
-20 | -0.4944 | 0.21526 | 0.0264 | -2.2968
-19.5 | -0.4807 | 0.20882 | 0.0224 | -2.302
-19 | -0.4699 | 0.2009 | 0.0183 | -2.339
-18.5 | -0.455 | 0.19559 | 0.0142 | -2.3263
-18 | -0.4402 | 0.19014 | 0.0102 | -2.3151
-17.5 | -0.4253 | 0.18472 | 0.0062 | -2.3024
-17 | -0.4094 | 0.17916 | 0.0024 | -2.2851
-16.5 | -0.3951 | 0.17352 | -0.0015 | -2.277
-16 | -0.381 | 0.16793 | -0.0054 | -2.2688
-15.5 | -0.3674 | 0.16246 | -0.0092 | -2.2615
-15 | -0.3547 | 0.1572 | -0.0131 | -2.2564
-14.5 | -0.344 | 0.15258 | -0.0168 | -2.2546
-14 | -0.3348 | 0.14812 | -0.0204 | -2.2603
-13.5 | -0.3234 | 0.14212 | -0.0235 | -2.2755
-13 | -0.3129 | 0.13585 | -0.0261 | -2.3033
-12.5 | -0.3044 | 0.12938 | -0.0283 | -2.3528
-12 | -0.2984 | 0.12307 | -0.0298 | -2.4246
-11.5 | -0.2951 | 0.11622 | -0.031 | -2.5391
-11 | -0.2957 | 0.10779 | -0.033 | -2.7433
-10.5 | -0.291 | 0.09688 | -0.0381 | -3.0037
-10 | -0.393 | 0.10358 | -0.0289 | -3.7942
-9.5 | -0.3918 | 0.09152 | -0.0358 | -4.281
-9 | -0.3651 | 0.08336 | -0.0441 | -4.3798
-8.5 | -0.3394 | 0.07065 | -0.0597 | -4.804
-8 | -0.2964 | 0.05857 | -0.081 | -5.0606
-7.5 | -0.3161 | 0.04701 | -0.0912 | -6.7241
-6.5 | -0.2683 | 0.03333 | -0.096 | -8.0498
-6 | -0.2645 | 0.01033 | -0.0951 | -25.605
-5.5 | -0.2117 | 0.0074 | -0.094 | -28.6081
-5 | -0.1543 | 0.00653 | -0.0935 | -23.6294
-4.5 | -0.096 | 0.00585 | -0.0932 | -16.4103
-4 | -0.0369 | 0.00551 | -0.0931 | -6.6969
-3.5 | 0.022 | 0.00544 | -0.0931 | 4.0441
-3 | 0.0804 | 0.00526 | -0.0929 | 15.2852
-2.5 | 0.1392 | 0.00511 | -0.0929 | 27.2407
-2 | 0.1978 | 0.00495 | -0.093 | 39.9596
-1.5 | 0.256 | 0.0049 | -0.093 | 52.2449
-1 | 0.3139 | 0.00488 | -0.093 | 64.3238
-0.5 | 0.3712 | 0.00471 | -0.0931 | 78.811
0 | 0.4278 | 0.00455 | -0.0931 | 94.022
0.5 | 0.4837 | 0.00454 | -0.093 | 106.5419
1 | 0.5401 | 0.00463 | -0.0929 | 116.6523
1.5 | 0.5964 | 0.00475 | -0.0928 | 125.5579
2 | 0.6524 | 0.00505 | -0.0925 | 129.1881
2.5 | 0.7089 | 0.00531 | -0.0923 | 133.5028
3 | 0.7656 | 0.00559 | -0.0921 | 136.9589
3.5 | 0.8206 | 0.00602 | -0.0916 | 136.3123
4 | 0.8743 | 0.00658 | -0.0908 | 132.8723
4.5 | 0.9277 | 0.00716 | -0.09 | 129.567
5 | 0.9796 | 0.0079 | -0.0888 | 124
5.5 | 1.0329 | 0.00847 | -0.0878 | 121.9481
6 | 1.0878 | 0.00881 | -0.087 | 123.4733
7 | 1.1939 | 0.00954 | -0.0846 | 125.1468
7.5 | 1.246 | 0.01025 | -0.0831 | 121.561
8 | 1.2964 | 0.0111 | -0.0813 | 116.7928
8.5 | 1.3438 | 0.01223 | -0.0789 | 109.8774
9 | 1.3879 | 0.01359 | -0.076 | 102.1266
9.5 | 1.4278 | 0.0152 | -0.0725 | 93.9342
10 | 1.4623 | 0.01709 | -0.0682 | 85.5647
10.5 | 1.4899 | 0.01921 | -0.063 | 77.5586
11 | 1.4955 | 0.02161 | -0.0543 | 69.2041
11.5 | 1.4667 | 0.02648 | -0.0432 | 55.389

## 95. Re 7M Mach 0.50 (1)
BIGFOIL.COM POLAR EXPORT
hq309
HQ 3.0/9 |  |  |  | Cl Max: | 1.361 | at alpha= | 20 | deg
JavaFoil+Calcfoil stall+Eppler ext transition |  |  |  | L/D Max: | 138.651 | at alpha= | 4 | deg
Re: | 7000000 |  |  | Cd Min: | 0.00463 | at alpha= | -0.5 | deg
Mach: | 0.5 |  |  | Cl=0 at alpha= | -3.8809 | deg
|  |  |  | @ Cl=0.1, Cd= | 0.0055591
|  |  |  | @ Cl=0.4, Cd= | 0.0053237
|  |  |  | @ Cl=0.6, Cd= | 0.0052563
alpha (deg) | Cl | Cd | Cm | Cl/Cd
-20 | -0.825 | 0.15724 | -0.04 | -5.244
-19.5 | -0.8 | 0.14753 | -0.04 | -5.425
-19 | -0.774 | 0.14291 | -0.039 | -5.418
-18.5 | -0.748 | 0.14104 | -0.038 | -5.304
-18 | -0.724 | 0.13651 | -0.039 | -5.303
-17.5 | -0.7 | 0.132 | -0.039 | -5.3
-17 | -0.675 | 0.12404 | -0.04 | -5.444
-16.5 | -0.651 | 0.12289 | -0.04 | -5.294
-16 | -0.626 | 0.11892 | -0.04 | -5.261
-15.5 | -0.6 | 0.11484 | -0.04 | -5.224
-15 | -0.576 | 0.10305 | -0.041 | -5.585
-14.5 | -0.551 | 0.09661 | -0.041 | -5.702
-14 | -0.526 | 0.08993 | -0.042 | -5.849
-13.5 | -0.501 | 0.08447 | -0.043 | -5.932
-13 | -0.475 | 0.08751 | -0.041 | -5.425
-12.5 | -0.451 | 0.07671 | -0.044 | -5.878
-12 | -0.428 | 0.06878 | -0.049 | -6.223
-11.5 | -0.406 | 0.06032 | -0.053 | -6.734
-11 | -0.374 | 0.06729 | -0.045 | -5.555
-10.5 | -0.347 | 0.06548 | -0.043 | -5.305
-10 | -0.322 | 0.06099 | -0.044 | -5.275
-9.5 | -0.295 | 0.0596 | -0.042 | -4.955
-9 | -0.27 | 0.05501 | -0.045 | -4.907
-8.5 | -0.244 | 0.0528 | -0.044 | -4.618
-8 | -0.218 | 0.04875 | -0.046 | -4.474
-7.5 | -0.193 | 0.04442 | -0.05 | -4.338
-7 | -0.166 | 0.04292 | -0.049 | -3.867
-6.5 | -0.142 | 0.03521 | -0.06 | -4.038
-6 | -0.139 | 0.00649 | -0.092 | -21.4
-5.5 | -0.107 | 0.00611 | -0.093 | -17.442
-5 | -0.121 | 0.00579 | -0.094 | -20.977
-4.5 | -0.074 | 0.00576 | -0.095 | -12.89
-4 | -0.015 | 0.00553 | -0.096 | -2.8
-3.5 | 0.048 | 0.00563 | -0.096 | 8.559
-3 | 0.114 | 0.00554 | -0.097 | 20.654
-2.5 | 0.182 | 0.00525 | -0.098 | 34.641
-2 | 0.25 | 0.00526 | -0.099 | 47.453
-1.5 | 0.318 | 0.00528 | -0.1 | 60.107
-1 | 0.385 | 0.00552 | -0.1 | 69.819
-0.5 | 0.453 | 0.00463 | -0.101 | 97.865
0 | 0.522 | 0.00475 | -0.102 | 109.95
0.5 | 0.59 | 0.00521 | -0.103 | 113.132
1 | 0.657 | 0.00552 | -0.103 | 119.105
1.5 | 0.725 | 0.00574 | -0.104 | 126.233
2 | 0.792 | 0.00614 | -0.105 | 128.91
2.5 | 0.859 | 0.00655 | -0.105 | 131.13
3 | 0.926 | 0.0068 | -0.106 | 136.254
3.5 | 0.991 | 0.00718 | -0.107 | 138.161
4 | 1.055 | 0.00761 | -0.107 | 138.651
4.5 | 1.116 | 0.00828 | -0.108 | 134.738
5 | 1.175 | 0.00981 | -0.109 | 119.73
5.5 | 1.227 | 0.01042 | -0.109 | 117.837
6 | 1.248 | 0.01196 | -0.11 | 104.302
6.5 | 1.205 | 0.01318 | -0.11 | 91.424
7 | 0.736 | 0.01429 | -0.111 | 51.524
7.5 | 0.771 | 0.01607 | -0.112 | 47.954
8 | 0.771 | 0.02085 | -0.107 | 36.997
8.5 | 0.839 | 0.0182 | -0.113 | 46.122
9 | 0.874 | 0.01844 | -0.113 | 47.377
9.5 | 0.856 | 0.02567 | -0.106 | 33.347
10 | 0.917 | 0.02172 | -0.111 | 42.203
10.5 | 0.798 | 0.07121 | -0.07 | 11.2
11 | 0.974 | 0.0245 | -0.11 | 39.748
11.5 | 0.892 | 0.06026 | -0.089 | 14.811
12 | 0.872 | 0.0854 | -0.06 | 10.206
12.5 | 0.906 | 0.09031 | -0.068 | 10.029
13 | 0.945 | 0.09123 | -0.076 | 10.362
13.5 | 0.957 | 0.09802 | -0.064 | 9.765
14 | 0.99 | 0.10294 | -0.069 | 9.621
14.5 | 1.036 | 0.09969 | -0.08 | 10.391
15 | 1.053 | 0.11591 | -0.074 | 9.084
15.5 | 1.081 | 0.11498 | -0.075 | 9.4
16 | 1.116 | 0.11613 | -0.078 | 9.606
16.5 | 1.151 | 0.11744 | -0.082 | 9.798
17 | 1.183 | 0.12183 | -0.083 | 9.709
17.5 | 1.21 | 0.12957 | -0.083 | 9.336
18 | 1.22 | 0.13456 | -0.076 | 9.065
18.5 | 1.254 | 0.13649 | -0.079 | 9.19
19 | 1.291 | 0.13643 | -0.083 | 9.46
19.5 | 1.326 | 0.13752 | -0.085 | 9.643
20 | 1.361 | 0.13915 | -0.087 | 9.778

## 96. Re 7M Mach 0.50 (2)
BIGFOIL.COM POLAR EXPORT
hq309
HQ 3.0/9 |  |  |  | Cl Max: | 1.4074 | at alpha= | 8 | deg
XFOIL ncrit=9 |  |  |  | L/D Max: | 143.665 | at alpha= | 3 | deg
Re: | 7000000 |  |  | Cd Min: | 0.20411 | at alpha= | -16 | deg
Mach: | 0.5 |  |  | Cl=0 at alpha= | -3.6366 | deg
|  |  |  | @ Cl=0.1, Cd= | 0.0054922
|  |  |  | @ Cl=0.4, Cd= | 0.004945
|  |  |  | @ Cl=0.6, Cd= | 0.004821
alpha (deg) | Cl | Cd | Cm | Cl/Cd
-16 | -0.5473 | 0.20411 | 0.0056 | -2.6814
-15.5 | -0.5268 | 0.19636 | 0.0018 | -2.6828
-15 | -0.507 | 0.18854 | -0.0019 | -2.6891
-14.5 | -0.488 | 0.18089 | -0.0054 | -2.6978
-14 | -0.4693 | 0.17319 | -0.0089 | -2.7097
-13.5 | -0.4512 | 0.16551 | -0.0122 | -2.7261
-13 | -0.4342 | 0.1579 | -0.0153 | -2.7498
-12.5 | -0.418 | 0.15017 | -0.0184 | -2.7835
-12 | -0.4019 | 0.1428 | -0.0213 | -2.8144
-11.5 | -0.3877 | 0.13512 | -0.0241 | -2.8693
-11 | -0.3736 | 0.12779 | -0.0268 | -2.9235
-10.5 | -0.3639 | 0.11994 | -0.0294 | -3.034
-10 | -0.3498 | 0.11171 | -0.0335 | -3.1313
-9.5 | -0.333 | 0.10338 | -0.0383 | -3.2211
-9 | -0.3061 | 0.09354 | -0.0475 | -3.2724
-8.5 | -0.268 | 0.08276 | -0.061 | -3.2383
-8 | -0.2112 | 0.07057 | -0.0816 | -2.9928
-7.5 | -0.195 | 0.06348 | -0.0875 | -3.0718
-7 | -0.1746 | 0.05952 | -0.0884 | -2.9335
-6.5 | -0.1951 | 0.05189 | -0.0913 | -3.7599
-6 | -0.1905 | 0.04234 | -0.1019 | -4.4993
-5.5 | -0.1749 | 0.03325 | -0.1068 | -5.2602
-5 | -0.1433 | 0.02473 | -0.1088 | -5.7946
-4.5 | -0.1004 | 0.01578 | -0.109 | -6.3625
-4 | -0.0476 | 0.00818 | -0.1074 | -5.8191
-3.5 | 0.0179 | 0.00605 | -0.1059 | 2.9587
-3 | 0.086 | 0.00555 | -0.105 | 15.4955
-2.5 | 0.1538 | 0.00527 | -0.1045 | 29.1841
-2 | 0.2216 | 0.00511 | -0.1042 | 43.3659
-1.5 | 0.2886 | 0.00496 | -0.104 | 58.1855
-1 | 0.3544 | 0.00498 | -0.1038 | 71.1647
-0.5 | 0.4195 | 0.00493 | -0.1037 | 85.0913
0.5 | 0.5462 | 0.00472 | -0.1032 | 115.7203
1 | 0.6101 | 0.00484 | -0.1029 | 126.0537
1.5 | 0.6732 | 0.00506 | -0.1023 | 133.0435
2 | 0.7368 | 0.0054 | -0.1017 | 136.4444
2.5 | 0.8016 | 0.00569 | -0.1011 | 140.8787
3 | 0.8663 | 0.00603 | -0.1002 | 143.665
3.5 | 0.9297 | 0.00648 | -0.099 | 143.4722
4 | 0.9915 | 0.00708 | -0.0973 | 140.0424
4.5 | 1.0487 | 0.00803 | -0.0947 | 130.5978
5 | 1.1075 | 0.00889 | -0.0919 | 124.5782
5.5 | 1.1718 | 0.00938 | -0.0896 | 124.9254
6 | 1.2347 | 0.00998 | -0.0866 | 123.7174
6.5 | 1.2916 | 0.01054 | -0.0821 | 122.5427
7 | 1.3463 | 0.01184 | -0.0768 | 113.7078
7.5 | 1.3875 | 0.01388 | -0.0691 | 99.964
8 | 1.4074 | 0.01623 | -0.0578 | 86.716
8.5 | 1.3913 | 0.02072 | -0.0445 | 67.1477
9 | 1.3635 | 0.02687 | -0.0344 | 50.7443
9.5 | 1.3273 | 0.03482 | -0.0285 | 38.1189
10 | 1.2876 | 0.04482 | -0.0278 | 28.7282
10.5 | 1.2486 | 0.05714 | -0.0325 | 21.8516
11 | 1.2119 | 0.07213 | -0.0419 | 16.8016
11.5 | 1.1811 | 0.08869 | -0.0533 | 13.3172
12 | 1.1511 | 0.10578 | -0.0643 | 10.882
13 | 1.096 | 0.13993 | -0.0856 | 7.8325

## 97. Re 8M Mach 0.00 (1)
BIGFOIL.COM POLAR EXPORT
hq309
HQ 3.0/9 |  |  |  | Cl Max: | 1.238 | at alpha= | 8.5 | deg
JavaFoil+Calcfoil stall+Eppler ext transition |  |  |  | L/D Max: | 153.493 | at alpha= | 4.5 | deg
Re: | 8000000 |  |  | Cd Min: | 0.00445 | at alpha= | -0.5 | deg
Mach: | 0 |  |  | Cl=0 at alpha= | -3.8772 | deg
|  |  |  | @ Cl=0.1, Cd= | 0.00508
|  |  |  | @ Cl=0.4, Cd= | 0.0044633
|  |  |  | @ Cl=0.6, Cd= | 0.0051824
alpha (deg) | Cl | Cd | Cm | Cl/Cd
-13.5 | -0.26 | 0.08629 | -0.036 | -3.015
-13 | -0.273 | 0.08131 | -0.037 | -3.355
-12.5 | -0.285 | 0.07703 | -0.037 | -3.698
-12 | -0.296 | 0.07233 | -0.038 | -4.094
-11.5 | -0.306 | 0.06808 | -0.039 | -4.499
-11 | -0.315 | 0.06389 | -0.04 | -4.923
-10.5 | -0.321 | 0.05951 | -0.042 | -5.389
-10 | -0.324 | 0.05535 | -0.043 | -5.852
-9.5 | -0.324 | 0.05105 | -0.045 | -6.343
-9 | -0.321 | 0.04545 | -0.049 | -7.06
-8.5 | -0.374 | 0.00726 | -0.076 | -51.437
-8 | -0.356 | 0.00674 | -0.077 | -52.831
-7.5 | -0.332 | 0.00637 | -0.078 | -52.067
-7 | -0.301 | 0.00609 | -0.078 | -49.42
-6.5 | -0.264 | 0.00589 | -0.079 | -44.778
-6 | -0.221 | 0.00566 | -0.08 | -39.073
-5.5 | -0.174 | 0.00562 | -0.081 | -31.002
-5 | -0.123 | 0.00544 | -0.081 | -22.615
-4.5 | -0.069 | 0.00529 | -0.082 | -13.107
-4 | -0.014 | 0.00523 | -0.083 | -2.671
-3.5 | 0.043 | 0.00519 | -0.084 | 8.222
-3 | 0.1 | 0.00508 | -0.084 | 19.73
-2.5 | 0.158 | 0.00507 | -0.085 | 31.196
-2 | 0.217 | 0.00505 | -0.086 | 42.908
-1.5 | 0.275 | 0.00526 | -0.086 | 52.388
-1 | 0.334 | 0.00528 | -0.087 | 63.201
-0.5 | 0.392 | 0.00445 | -0.088 | 88.163
0 | 0.452 | 0.00455 | -0.088 | 99.393
0.5 | 0.511 | 0.00491 | -0.089 | 104.17
1 | 0.57 | 0.00511 | -0.089 | 111.457
1.5 | 0.628 | 0.00525 | -0.09 | 119.723
2 | 0.687 | 0.00549 | -0.091 | 124.999
2.5 | 0.745 | 0.00502 | -0.091 | 148.522
3 | 0.804 | 0.00524 | -0.092 | 153.477
3.5 | 0.861 | 0.00612 | -0.092 | 140.662
4 | 0.918 | 0.006 | -0.093 | 153.086
4.5 | 0.974 | 0.00635 | -0.094 | 153.493
5 | 1.03 | 0.00728 | -0.094 | 141.497
5.5 | 1.084 | 0.00824 | -0.095 | 131.582
6 | 1.13 | 0.00883 | -0.095 | 127.944
6.5 | 1.169 | 0.00963 | -0.096 | 121.403
7 | 1.2 | 0.01018 | -0.096 | 117.929
7.5 | 1.223 | 0.01074 | -0.097 | 113.841
8 | 1.236 | 0.01131 | -0.097 | 109.307
8.5 | 1.238 | 0.01197 | -0.098 | 103.489
9 | 1.23 | 0.01263 | -0.098 | 97.428
9.5 | 1.211 | 0.01336 | -0.098 | 90.653
10 | 1.183 | 0.01406 | -0.099 | 84.161
10.5 | 1.146 | 0.01485 | -0.099 | 77.177
11 | 1.102 | 0.01564 | -0.1 | 70.456
11.5 | 1.053 | 0.01656 | -0.1 | 63.579
12 | 0.999 | 0.01764 | -0.1 | 56.644
12.5 | 0.944 | 0.01878 | -0.101 | 50.276
13 | 0.866 | 0.02067 | -0.099 | 41.92
13.5 | 0.801 | 0.02355 | -0.097 | 34.018

## 98. Re 8M Mach 0.00 (2)
BIGFOIL.COM POLAR EXPORT
hq309
HQ 3.0/9 |  |  |  | Cl Max: | 1.5854 | at alpha= | 13 | deg
XFOIL ncrit=9 |  |  |  | L/D Max: | 135.634 | at alpha= | 3.5 | deg
Re: | 8000000 |  |  | Cd Min: | 0.21292 | at alpha= | -20 | deg
Mach: | 0 |  |  | Cl=0 at alpha= | -3.6987 | deg
|  |  |  | @ Cl=0.1, Cd= | 0.0050904
|  |  |  | @ Cl=0.4, Cd= | 0.0046529
|  |  |  | @ Cl=0.6, Cd= | 0.0048119
alpha (deg) | Cl | Cd | Cm | Cl/Cd
-20 | -0.4882 | 0.21292 | 0.0255 | -2.2929
-19 | -0.4653 | 0.199 | 0.0176 | -2.3382
-18.5 | -0.4509 | 0.19391 | 0.0137 | -2.3253
-18 | -0.4367 | 0.18865 | 0.0098 | -2.3149
-17.5 | -0.4225 | 0.18341 | 0.0059 | -2.3036
-17 | -0.4076 | 0.17807 | 0.0021 | -2.289
-16.5 | -0.3939 | 0.17265 | -0.0017 | -2.2815
-16 | -0.3805 | 0.16726 | -0.0055 | -2.2749
-15.5 | -0.3678 | 0.16202 | -0.0093 | -2.2701
-15 | -0.3564 | 0.15711 | -0.0131 | -2.2685
-14.5 | -0.3488 | 0.15353 | -0.0169 | -2.2719
-14 | -0.3378 | 0.14771 | -0.0202 | -2.2869
-13.5 | -0.3268 | 0.14153 | -0.023 | -2.3091
-13 | -0.3178 | 0.13522 | -0.0254 | -2.3502
-12.5 | -0.3118 | 0.12878 | -0.0271 | -2.4212
-12 | -0.3074 | 0.1224 | -0.0283 | -2.5114
-11.5 | -0.3049 | 0.11527 | -0.0296 | -2.6451
-11 | -0.3104 | 0.10541 | -0.032 | -2.9447
-10.5 | -0.4395 | 0.10062 | -0.0278 | -4.3679
-10 | -0.4253 | 0.09552 | -0.03 | -4.4525
-9 | -0.3901 | 0.0757 | -0.0491 | -5.1532
-8.5 | -0.3337 | 0.05943 | -0.0795 | -5.615
-8 | -0.3602 | 0.04644 | -0.0892 | -7.7562
-7.5 | -0.3448 | 0.03805 | -0.0917 | -9.0618
-7 | -0.3642 | 0.00904 | -0.09 | -40.2876
-6.5 | -0.3108 | 0.00784 | -0.0898 | -39.6429
-6 | -0.2565 | 0.00702 | -0.0896 | -36.5385
-5.5 | -0.2016 | 0.00638 | -0.0895 | -31.5987
-5 | -0.1463 | 0.00587 | -0.0894 | -24.9233
-4.5 | -0.0902 | 0.00546 | -0.0895 | -16.5201
-4 | -0.0338 | 0.00534 | -0.0896 | -6.3296
-3.5 | 0.0223 | 0.00531 | -0.0897 | 4.1996
-3 | 0.0784 | 0.00514 | -0.0898 | 15.2529
-2.5 | 0.135 | 0.00501 | -0.0899 | 26.9461
-2 | 0.1911 | 0.00484 | -0.09 | 39.4835
-1.5 | 0.2469 | 0.00486 | -0.09 | 50.8025
-1 | 0.3027 | 0.00484 | -0.0901 | 62.5413
-0.5 | 0.358 | 0.00473 | -0.0902 | 75.6871
0 | 0.4125 | 0.00463 | -0.0902 | 89.0929
0.5 | 0.4669 | 0.00456 | -0.0902 | 102.3904
1 | 0.5214 | 0.00464 | -0.0902 | 112.3707
1.5 | 0.5757 | 0.0047 | -0.0901 | 122.4894
2 | 0.63 | 0.00495 | -0.09 | 127.2727
2.5 | 0.6847 | 0.00517 | -0.0899 | 132.4371
3 | 0.7389 | 0.00546 | -0.0898 | 135.3297
3.5 | 0.7921 | 0.00584 | -0.0895 | 135.6336
4 | 0.8436 | 0.00642 | -0.0889 | 131.4019
4.5 | 0.8955 | 0.00692 | -0.0884 | 129.4075
5 | 0.9463 | 0.00753 | -0.0877 | 125.6707
5.5 | 0.9973 | 0.00809 | -0.087 | 123.2756
6 | 1.05 | 0.0084 | -0.0866 | 125
6.5 | 1.1017 | 0.00863 | -0.0861 | 127.6593
7 | 1.1519 | 0.00889 | -0.0852 | 129.5726
7.5 | 1.2027 | 0.00942 | -0.0846 | 127.6752
8 | 1.2523 | 0.01004 | -0.0837 | 124.7311
8.5 | 1.3007 | 0.01075 | -0.0827 | 120.9953
9 | 1.3477 | 0.01155 | -0.0814 | 116.684
9.5 | 1.393 | 0.01249 | -0.0799 | 111.5292
10 | 1.4362 | 0.01356 | -0.0781 | 105.9145
10.5 | 1.4769 | 0.01477 | -0.076 | 99.9932
11 | 1.5143 | 0.01616 | -0.0734 | 93.7067
11.5 | 1.5474 | 0.01772 | -0.0702 | 87.3251
12 | 1.5724 | 0.01967 | -0.0658 | 79.939
12.5 | 1.5766 | 0.02183 | -0.0578 | 72.2217
13 | 1.5854 | 0.02385 | -0.0514 | 66.4738
13.5 | 1.5378 | 0.03036 | -0.0405 | 50.6522
14 | 1.52 | 0.03571 | -0.0355 | 42.5651
14.5 | 1.567 | 0.0355 | -0.0353 | 44.1408
15 | 1.5233 | 0.04463 | -0.0322 | 34.1317
15.5 | 1.5111 | 0.0517 | -0.0325 | 29.2282
16 | 1.5377 | 0.05433 | -0.033 | 28.303
16.5 | 1.5257 | 0.06285 | -0.0356 | 24.2753
17 | 1.452 | 0.08412 | -0.046 | 17.2611
17.5 | 1.3904 | 0.10687 | -0.0593 | 13.0102
18 | 1.3047 | 0.13761 | -0.0777 | 9.4811

## 99. Re 8M Mach 0.10 (1)
BIGFOIL.COM POLAR EXPORT
hq309
HQ 3.0/9 |  |  |  | Cl Max: | 1.235 | at alpha= | 8 | deg
JavaFoil+Calcfoil stall+Eppler ext transition |  |  |  | L/D Max: | 153.903 | at alpha= | 4.5 | deg
Re: | 8000000 |  |  | Cd Min: | 0.00447 | at alpha= | -0.5 | deg
Mach: | 0.1 |  |  | Cl=0 at alpha= | -3.8772 | deg
|  |  |  | @ Cl=0.1, Cd= | 0.0050621
|  |  |  | @ Cl=0.4, Cd= | 0.0044749
|  |  |  | @ Cl=0.6, Cd= | 0.0051602
alpha (deg) | Cl | Cd | Cm | Cl/Cd
-13.5 | -0.23 | 0.0871 | -0.036 | -2.64
-13 | -0.245 | 0.08127 | -0.037 | -3.012
-12.5 | -0.259 | 0.07708 | -0.038 | -3.362
-12 | -0.273 | 0.07238 | -0.038 | -3.77
-11.5 | -0.285 | 0.06873 | -0.039 | -4.151
-11 | -0.296 | 0.0644 | -0.04 | -4.602
-10.5 | -0.305 | 0.06011 | -0.041 | -5.077
-10 | -0.311 | 0.05587 | -0.043 | -5.569
-9.5 | -0.313 | 0.05218 | -0.044 | -6.002
-9 | -0.312 | 0.04674 | -0.048 | -6.684
-8.5 | -0.366 | 0.00751 | -0.076 | -48.71
-8 | -0.352 | 0.00676 | -0.077 | -52.073
-7.5 | -0.329 | 0.00643 | -0.078 | -51.247
-7 | -0.3 | 0.00614 | -0.079 | -48.787
-6.5 | -0.264 | 0.00584 | -0.08 | -45.116
-6 | -0.222 | 0.0057 | -0.08 | -38.884
-5.5 | -0.175 | 0.00565 | -0.081 | -30.917
-5 | -0.124 | 0.00546 | -0.082 | -22.604
-4.5 | -0.07 | 0.0053 | -0.083 | -13.13
-4 | -0.014 | 0.00546 | -0.083 | -2.569
-3.5 | 0.043 | 0.00518 | -0.084 | 8.266
-3 | 0.101 | 0.00506 | -0.085 | 19.871
-2.5 | 0.159 | 0.00505 | -0.085 | 31.5
-2 | 0.218 | 0.00502 | -0.086 | 43.411
-1.5 | 0.277 | 0.00522 | -0.087 | 52.989
-1 | 0.336 | 0.00533 | -0.087 | 62.925
-0.5 | 0.394 | 0.00447 | -0.088 | 88.244
0 | 0.455 | 0.00452 | -0.089 | 100.683
0.5 | 0.514 | 0.00492 | -0.089 | 104.351
1 | 0.572 | 0.00507 | -0.09 | 112.948
1.5 | 0.631 | 0.00526 | -0.091 | 119.907
2 | 0.69 | 0.00556 | -0.091 | 124.227
2.5 | 0.749 | 0.00584 | -0.092 | 128.212
3 | 0.808 | 0.00607 | -0.092 | 132.976
3.5 | 0.866 | 0.00693 | -0.093 | 124.828
4 | 0.923 | 0.00601 | -0.093 | 153.559
4.5 | 0.979 | 0.00636 | -0.094 | 153.903
5 | 1.035 | 0.0073 | -0.095 | 141.691
5.5 | 1.089 | 0.00827 | -0.095 | 131.679
6 | 1.134 | 0.00887 | -0.096 | 127.838
6.5 | 1.173 | 0.00968 | -0.096 | 121.136
7 | 1.204 | 0.01026 | -0.097 | 117.355
7.5 | 1.225 | 0.01083 | -0.097 | 113.089
8 | 1.235 | 0.01142 | -0.098 | 108.17
8.5 | 1.234 | 0.01209 | -0.098 | 102.07
9 | 1.222 | 0.01277 | -0.099 | 95.666
9.5 | 1.198 | 0.01353 | -0.099 | 88.542
10 | 1.164 | 0.01424 | -0.099 | 81.769
10.5 | 1.121 | 0.01508 | -0.1 | 74.313
11 | 1.07 | 0.01587 | -0.1 | 67.413
11.5 | 1.013 | 0.01685 | -0.101 | 60.14
12 | 0.953 | 0.01808 | -0.101 | 52.734
12.5 | 0.878 | 0.0193 | -0.1 | 45.498
13 | 0.804 | 0.0218 | -0.098 | 36.862

## 100. Re 8M Mach 0.10 (2)
BIGFOIL.COM POLAR EXPORT
hq309
HQ 3.0/9 |  |  |  | Cl Max: | 1.5666 | at alpha= | 14.5 | deg
XFOIL ncrit=9 |  |  |  | L/D Max: | 135.939 | at alpha= | 3.5 | deg
Re: | 8000000 |  |  | Cd Min: | 0.22174 | at alpha= | -18.5 | deg
Mach: | 0.1 |  |  | Cl=0 at alpha= | -3.6965 | deg
|  |  |  | @ Cl=0.1, Cd= | 0.0050974
|  |  |  | @ Cl=0.4, Cd= | 0.004667
|  |  |  | @ Cl=0.6, Cd= | 0.0048109
alpha (deg) | Cl | Cd | Cm | Cl/Cd
-20 | -0.4892 | 0.21328 | 0.0257 | -2.2937
-19.5 | -0.4764 | 0.20694 | 0.0218 | -2.3021
-19 | -0.4647 | 0.2003 | 0.0178 | -2.32
-18.5 | -0.6138 | 0.22174 | 0.0231 | -2.7681
-18 | -0.5969 | 0.21597 | 0.0196 | -2.7638
-17.5 | -0.5801 | 0.21012 | 0.0161 | -2.7608
-17 | -0.5637 | 0.20387 | 0.0128 | -2.765
-16.5 | -0.5476 | 0.1974 | 0.0095 | -2.7741
-16 | -0.5313 | 0.19085 | 0.0065 | -2.7839
-15.5 | -0.5159 | 0.18408 | 0.0034 | -2.8026
-15 | -0.5012 | 0.17708 | 0.0004 | -2.8304
-14.5 | -0.4872 | 0.17015 | -0.0025 | -2.8634
-14 | -0.4737 | 0.1631 | -0.0054 | -2.9044
-13.5 | -0.4607 | 0.15599 | -0.0082 | -2.9534
-13 | -0.4486 | 0.14888 | -0.0109 | -3.0132
-12.5 | -0.4375 | 0.14141 | -0.0137 | -3.0938
-12 | -0.4259 | 0.13449 | -0.0163 | -3.1668
-11.5 | -0.4162 | 0.1269 | -0.0191 | -3.2797
-11 | -0.406 | 0.11978 | -0.0217 | -3.3895
-10.5 | -0.4366 | 0.10137 | -0.0277 | -4.307
-10 | -0.4229 | 0.09606 | -0.03 | -4.4025
-9.5 | -0.4089 | 0.08803 | -0.0356 | -4.645
-9 | -0.3876 | 0.07656 | -0.0484 | -5.0627
-8.5 | -0.3273 | 0.06097 | -0.0775 | -5.3682
-7.5 | -0.3426 | 0.03913 | -0.092 | -8.7554
-7 | -0.3659 | 0.00974 | -0.091 | -37.5667
-6.5 | -0.3131 | 0.00812 | -0.0906 | -38.5591
-6 | -0.2585 | 0.00718 | -0.0904 | -36.0028
-5.5 | -0.2033 | 0.00647 | -0.0902 | -31.4219
-5 | -0.1476 | 0.00592 | -0.09 | -24.9324
-4.5 | -0.0911 | 0.00551 | -0.09 | -16.5336
-4 | -0.0343 | 0.00534 | -0.0901 | -6.4232
-3.5 | 0.0222 | 0.00531 | -0.0902 | 4.1808
-3 | 0.0786 | 0.00515 | -0.0903 | 15.2621
-2.5 | 0.1356 | 0.00501 | -0.0904 | 27.0659
-2 | 0.1921 | 0.00485 | -0.0904 | 39.6082
-1.5 | 0.2482 | 0.00486 | -0.0905 | 51.07
-1 | 0.3044 | 0.00485 | -0.0906 | 62.7629
-0.5 | 0.36 | 0.00474 | -0.0906 | 75.9494
0 | 0.4148 | 0.00464 | -0.0906 | 89.3966
0.5 | 0.4694 | 0.00457 | -0.0907 | 102.7133
1 | 0.5243 | 0.00465 | -0.0906 | 112.7527
1.5 | 0.5788 | 0.00471 | -0.0905 | 122.8875
2 | 0.6334 | 0.00497 | -0.0904 | 127.4447
2.5 | 0.6886 | 0.00518 | -0.0903 | 132.9344
3 | 0.7431 | 0.00547 | -0.0901 | 135.8501
3.5 | 0.7966 | 0.00586 | -0.0898 | 135.9386
4 | 0.8484 | 0.00644 | -0.0892 | 131.7391
4.5 | 0.9005 | 0.00695 | -0.0887 | 129.5683
5 | 0.9515 | 0.00758 | -0.0879 | 125.5277
5.5 | 1.0031 | 0.00813 | -0.0872 | 123.3825
6 | 1.0562 | 0.00844 | -0.0868 | 125.1422
6.5 | 1.1082 | 0.00869 | -0.0862 | 127.5259
7 | 1.1588 | 0.00895 | -0.0852 | 129.4749
7.5 | 1.2098 | 0.0095 | -0.0845 | 127.3474
8 | 1.2597 | 0.01014 | -0.0835 | 124.2308
8.5 | 1.3082 | 0.0109 | -0.0823 | 120.0183
9 | 1.3553 | 0.01176 | -0.0809 | 115.2466
9.5 | 1.4002 | 0.01277 | -0.0791 | 109.6476
10 | 1.4428 | 0.01394 | -0.0771 | 103.5007
10.5 | 1.4822 | 0.01529 | -0.0745 | 96.9392
11 | 1.5175 | 0.01686 | -0.0714 | 90.0059
11.5 | 1.5451 | 0.01881 | -0.0672 | 82.1425
12 | 1.5515 | 0.02132 | -0.0594 | 72.772
12.5 | 1.5245 | 0.02559 | -0.048 | 59.5741
13 | 1.5352 | 0.02794 | -0.0431 | 54.9463
13.5 | 1.5455 | 0.03062 | -0.0392 | 50.4735
14 | 1.5271 | 0.03615 | -0.0344 | 42.2434
14.5 | 1.5666 | 0.0368 | -0.0338 | 42.5707
15 | 1.5193 | 0.04674 | -0.0315 | 32.5053
15.5 | 1.5021 | 0.05491 | -0.0326 | 27.3557
16 | 1.5236 | 0.0586 | -0.0336 | 26
16.5 | 1.504 | 0.06908 | -0.0377 | 21.7719
17 | 1.4136 | 0.09552 | -0.0524 | 14.799
17.5 | 1.3399 | 0.12229 | -0.0684 | 10.9567
18 | 1.257 | 0.15338 | -0.0873 | 8.1953
18.5 | 1.2116 | 0.1767 | -0.1015 | 6.8568

## 101. Re 8M Mach 0.25 (1)
BIGFOIL.COM POLAR EXPORT
hq309
HQ 3.0/9 |  |  |  | Cl Max: | 1.228 | at alpha= | 7.5 | deg
JavaFoil+Calcfoil stall+Eppler ext transition |  |  |  | L/D Max: | 141.175 | at alpha= | 5 | deg
Re: | 8000000 |  |  | Cd Min: | 0.00445 | at alpha= | -0.5 | deg
Mach: | 0.25 |  |  | Cl=0 at alpha= | -3.8793 | deg
|  |  |  | @ Cl=0.1, Cd= | 0.0050246
|  |  |  | @ Cl=0.4, Cd= | 0.02805
|  |  |  | @ Cl=0.6, Cd= | 0.02805
alpha (deg) | Cl | Cd | Cm | Cl/Cd
-12.5 | -0.048 | 0.07917 | -0.038 | -0.604
-12 | -0.045 | 0.07512 | -0.038 | -0.601
-11.5 | -0.042 | 0.07122 | -0.038 | -0.595
-11 | -0.119 | 0.06721 | -0.039 | -1.772
-10.5 | -0.162 | 0.06296 | -0.04 | -2.578
-10 | -0.197 | 0.05883 | -0.041 | -3.346
-9.5 | -0.224 | 0.05493 | -0.042 | -4.085
-9 | -0.245 | 0.0511 | -0.044 | -4.785
-8.5 | -0.258 | 0.04595 | -0.048 | -5.606
-8 | -0.296 | 0.01291 | -0.073 | -22.905
-7.5 | -0.307 | 0.00668 | -0.08 | -46.047
-7 | -0.289 | 0.00631 | -0.081 | -45.739
-6.5 | -0.26 | 0.00601 | -0.082 | -43.171
-6 | -0.222 | 0.00581 | -0.083 | -38.163
-5.5 | -0.177 | 0.00562 | -0.083 | -31.446
-5 | -0.126 | 0.00546 | -0.084 | -23.011
-4.5 | -0.071 | 0.00537 | -0.085 | -13.222
-4 | -0.014 | 0.0054 | -0.086 | -2.656
-3.5 | 0.044 | 0.00511 | -0.086 | 8.592
-3 | 0.103 | 0.00502 | -0.087 | 20.553
-2.5 | 0.163 | 0.0051 | -0.088 | 32.036
-2 | 0.224 | 0.00506 | -0.088 | 44.205
-1.5 | 0.284 | 0.00528 | -0.089 | 53.795
-1 | 0.345 | 0.00529 | -0.09 | 65.202
-0.5 | 0.405 | 0.00445 | -0.09 | 90.968
0 | 0.467 | 0.00456 | -0.091 | 102.417
0.5 | 0.528 | 0.00496 | -0.092 | 106.413
1 | 0.588 | 0.00515 | -0.092 | 114.3
1.5 | 0.649 | 0.00535 | -0.093 | 121.316
2 | 0.709 | 0.00562 | -0.094 | 126.217
2.5 | 0.769 | 0.00596 | -0.094 | 129.094
3 | 0.83 | 0.00614 | -0.095 | 135.024
3.5 | 0.889 | 0.00706 | -0.095 | 125.882
4 | 0.947 | 0.00687 | -0.096 | 138.008
4.5 | 1.005 | 0.00721 | -0.097 | 139.473
5 | 1.062 | 0.00752 | -0.097 | 141.175
5.5 | 1.116 | 0.00882 | -0.098 | 126.572
6 | 1.16 | 0.00925 | -0.098 | 125.496
6.5 | 1.195 | 0.01075 | -0.099 | 111.205
7 | 1.219 | 0.01077 | -0.099 | 113.155
7.5 | 1.228 | 0.01144 | -0.1 | 107.344
8 | 1.22 | 0.01214 | -0.1 | 100.494
8.5 | 1.194 | 0.01297 | -0.101 | 92.092
9 | 1.148 | 0.0137 | -0.101 | 83.837
9.5 | 1.082 | 0.01457 | -0.102 | 74.291
10 | 0.997 | 0.01546 | -0.102 | 64.508
10.5 | 0.896 | 0.01656 | -0.102 | 54.083
11 | 0.781 | 0.01781 | -0.103 | 43.836
11.5 | 0.644 | 0.01937 | -0.101 | 33.244
12 | 0.503 | 0.02238 | -0.1 | 22.473
12.5 | 0.353 | 0.02805 | -0.097 | 12.578

## 102. Re 8M Mach 0.25 (2)
BIGFOIL.COM POLAR EXPORT
hq309
HQ 3.0/9 |  |  |  | Cl Max: | 1.4942 | at alpha= | 10.5 | deg
XFOIL ncrit=9 |  |  |  | L/D Max: | 138.018 | at alpha= | 3 | deg
Re: | 8000000 |  |  | Cd Min: | 0.11528 | at alpha= | 15.5 | deg
Mach: | 0.25 |  |  | Cl=0 at alpha= | -99 | deg
|  |  |  | @ Cl=0.1, Cd= | 0.00467
|  |  |  | @ Cl=0.4, Cd= | 0.00467
|  |  |  | @ Cl=0.6, Cd= | 0.0047961
alpha (deg) | Cl | Cd | Cm | Cl/Cd
0 | 0.4274 | 0.00467 | -0.093 | 91.5203
0.5 | 0.4835 | 0.00461 | -0.093 | 104.8807
1 | 0.5402 | 0.00469 | -0.0929 | 115.1812
1.5 | 0.5962 | 0.00478 | -0.0928 | 124.728
2 | 0.6527 | 0.00502 | -0.0926 | 130.0199
2.5 | 0.7095 | 0.00526 | -0.0924 | 134.8859
3 | 0.766 | 0.00555 | -0.0922 | 138.018
3.5 | 0.8213 | 0.00596 | -0.0917 | 137.802
4 | 0.8747 | 0.00656 | -0.0909 | 133.3384
4.5 | 0.9285 | 0.00711 | -0.0902 | 130.5907
5 | 0.9812 | 0.00777 | -0.0891 | 126.2806
5.5 | 1.035 | 0.00832 | -0.0882 | 124.399
6 | 1.0903 | 0.00865 | -0.0875 | 126.0462
6.5 | 1.1443 | 0.00901 | -0.0865 | 127.0033
7 | 1.1965 | 0.00931 | -0.085 | 128.5177
7.5 | 1.249 | 0.00998 | -0.0836 | 125.1503
8 | 1.2999 | 0.01081 | -0.0819 | 120.2498
8.5 | 1.348 | 0.01186 | -0.0797 | 113.6594
9 | 1.3932 | 0.01314 | -0.0769 | 106.0274
9.5 | 1.4342 | 0.0147 | -0.0735 | 97.5646
10 | 1.4694 | 0.01657 | -0.0693 | 88.6783
10.5 | 1.4942 | 0.01897 | -0.0637 | 78.7665
11 | 1.4884 | 0.02208 | -0.0533 | 67.4094
11.5 | 1.466 | 0.02659 | -0.0431 | 55.1335
12 | 1.4717 | 0.02975 | -0.0378 | 49.4689
12.5 | 1.4729 | 0.03371 | -0.0334 | 43.6933
13 | 1.4355 | 0.042 | -0.0299 | 34.1786
13.5 | 1.4546 | 0.04558 | -0.0292 | 31.9131
14 | 1.4046 | 0.05848 | -0.0322 | 24.0185
14.5 | 1.4 | 0.06715 | -0.0359 | 20.8488
15 | 1.3201 | 0.09179 | -0.0508 | 14.3817
15.5 | 1.2621 | 0.11528 | -0.0652 | 10.9481

## 103. Re 8M Mach 0.50 (1)
BIGFOIL.COM POLAR EXPORT
hq309
HQ 3.0/9 |  |  |  | Cl Max: | 1.365 | at alpha= | 20 | deg
JavaFoil+Calcfoil stall+Eppler ext transition |  |  |  | L/D Max: | 140.915 | at alpha= | 4 | deg
Re: | 8000000 |  |  | Cd Min: | 0.00467 | at alpha= | -0.5 | deg
Mach: | 0.5 |  |  | Cl=0 at alpha= | -3.8809 | deg
|  |  |  | @ Cl=0.1, Cd= | 0.0055385
|  |  |  | @ Cl=0.4, Cd= | 0.0053169
|  |  |  | @ Cl=0.6, Cd= | 0.0052969
alpha (deg) | Cl | Cd | Cm | Cl/Cd
-20 | -0.825 | 0.15656 | -0.04 | -5.268
-19.5 | -0.801 | 0.14686 | -0.04 | -5.452
-19 | -0.775 | 0.14138 | -0.04 | -5.482
-18.5 | -0.75 | 0.13528 | -0.039 | -5.541
-18 | -0.726 | 0.12732 | -0.04 | -5.699
-17.5 | -0.702 | 0.11985 | -0.041 | -5.854
-17 | -0.677 | 0.11281 | -0.042 | -6.004
-16.5 | -0.651 | 0.12352 | -0.04 | -5.268
-16 | -0.626 | 0.11717 | -0.04 | -5.341
-15.5 | -0.6 | 0.11292 | -0.04 | -5.315
-15 | -0.576 | 0.10248 | -0.041 | -5.619
-14.5 | -0.551 | 0.09527 | -0.042 | -5.785
-14 | -0.526 | 0.08902 | -0.043 | -5.913
-13.5 | -0.501 | 0.08313 | -0.043 | -6.032
-13 | -0.475 | 0.08613 | -0.041 | -5.512
-12.5 | -0.452 | 0.07604 | -0.045 | -5.939
-12 | -0.429 | 0.06707 | -0.05 | -6.403
-11.5 | -0.409 | 0.05677 | -0.056 | -7.21
-11 | -0.374 | 0.06711 | -0.046 | -5.574
-10.5 | -0.348 | 0.06464 | -0.044 | -5.376
-10 | -0.322 | 0.0601 | -0.045 | -5.356
-9.5 | -0.296 | 0.05944 | -0.043 | -4.972
-9 | -0.27 | 0.05454 | -0.045 | -4.953
-8.5 | -0.244 | 0.05265 | -0.045 | -4.634
-8 | -0.218 | 0.04831 | -0.047 | -4.517
-7.5 | -0.193 | 0.04329 | -0.052 | -4.462
-7 | -0.166 | 0.04251 | -0.049 | -3.908
-6.5 | -0.17 | 0.00718 | -0.09 | -23.631
-6 | -0.139 | 0.00635 | -0.092 | -21.888
-5.5 | -0.107 | 0.006 | -0.093 | -17.774
-5 | -0.121 | 0.00568 | -0.094 | -21.391
-4.5 | -0.074 | 0.00567 | -0.095 | -13.087
-4 | -0.015 | 0.00543 | -0.096 | -2.854
-3.5 | 0.048 | 0.00557 | -0.096 | 8.651
-3 | 0.114 | 0.00553 | -0.097 | 20.685
-2.5 | 0.182 | 0.00516 | -0.098 | 35.183
-2 | 0.25 | 0.00523 | -0.099 | 47.696
-1.5 | 0.318 | 0.00539 | -0.1 | 58.888
-1 | 0.385 | 0.0055 | -0.1 | 70.047
-0.5 | 0.453 | 0.00467 | -0.101 | 97.043
0 | 0.522 | 0.0047 | -0.102 | 110.994
0.5 | 0.59 | 0.00527 | -0.103 | 111.825
1 | 0.657 | 0.00545 | -0.103 | 120.521
1.5 | 0.725 | 0.00564 | -0.104 | 128.5
2 | 0.792 | 0.00619 | -0.105 | 127.917
2.5 | 0.859 | 0.00645 | -0.105 | 133.228
3 | 0.926 | 0.00744 | -0.106 | 124.458
3.5 | 0.991 | 0.00788 | -0.107 | 125.845
4 | 1.055 | 0.00749 | -0.107 | 140.915
4.5 | 1.116 | 0.0082 | -0.108 | 136.042
5 | 1.175 | 0.00965 | -0.109 | 121.749
5.5 | 1.227 | 0.0096 | -0.109 | 127.924
6 | 1.248 | 0.0117 | -0.11 | 106.654
6.5 | 1.205 | 0.01289 | -0.11 | 93.456
7 | 0.736 | 0.01397 | -0.111 | 52.707
7.5 | 0.771 | 0.01568 | -0.112 | 49.143
8 | 0.777 | 0.01973 | -0.108 | 39.392
8.5 | 0.839 | 0.0174 | -0.113 | 48.24
9 | 0.874 | 0.01769 | -0.113 | 49.374
9.5 | 0.871 | 0.02302 | -0.109 | 37.838
10 | 0.919 | 0.0211 | -0.111 | 43.553
10.5 | 0.81 | 0.06516 | -0.078 | 12.43
11 | 0.977 | 0.02353 | -0.111 | 41.518
11.5 | 0.922 | 0.04823 | -0.097 | 19.106
12 | 0.872 | 0.08512 | -0.061 | 10.246
12.5 | 0.91 | 0.08751 | -0.071 | 10.403
13 | 0.95 | 0.08814 | -0.078 | 10.774
13.5 | 0.958 | 0.09855 | -0.064 | 9.716
14 | 0.998 | 0.09759 | -0.075 | 10.228
14.5 | 1.041 | 0.09543 | -0.082 | 10.913
15 | 1.054 | 0.11534 | -0.075 | 9.138
15.5 | 1.084 | 0.11127 | -0.076 | 9.743
16 | 1.12 | 0.11266 | -0.08 | 9.939
16.5 | 1.155 | 0.11392 | -0.083 | 10.14
17 | 1.186 | 0.11809 | -0.084 | 10.042
17.5 | 1.211 | 0.12741 | -0.084 | 9.508
18 | 1.223 | 0.13121 | -0.077 | 9.32
18.5 | 1.259 | 0.13215 | -0.081 | 9.524
19 | 1.297 | 0.13049 | -0.085 | 9.937
19.5 | 1.332 | 0.13245 | -0.087 | 10.06
20 | 1.365 | 0.13529 | -0.088 | 10.09

## 104. Re 8M Mach 0.50 (2)
BIGFOIL.COM POLAR EXPORT
hq309
HQ 3.0/9 |  |  |  | Cl Max: | 1.4143 | at alpha= | 8 | deg
XFOIL ncrit=9 |  |  |  | L/D Max: | 145.26 | at alpha= | 3 | deg
Re: | 8000000 |  |  | Cd Min: | 0.20431 | at alpha= | -16 | deg
Mach: | 0.5 |  |  | Cl=0 at alpha= | -3.6322 | deg
|  |  |  | @ Cl=0.1, Cd= | 0.0053716
|  |  |  | @ Cl=0.4, Cd= | 0.00496
|  |  |  | @ Cl=0.6, Cd= | 0.0048725
alpha (deg) | Cl | Cd | Cm | Cl/Cd
-16 | -0.5487 | 0.20431 | 0.0061 | -2.6856
-15.5 | -0.528 | 0.19655 | 0.0022 | -2.6863
-15 | -0.5081 | 0.18873 | -0.0015 | -2.6922
-14.5 | -0.489 | 0.18108 | -0.0051 | -2.7005
-14 | -0.4702 | 0.17336 | -0.0085 | -2.7123
-13.5 | -0.4521 | 0.16565 | -0.0119 | -2.7292
-13 | -0.435 | 0.15804 | -0.015 | -2.7525
-12.5 | -0.4186 | 0.15029 | -0.0181 | -2.7853
-12 | -0.4025 | 0.14291 | -0.0211 | -2.8165
-11.5 | -0.255 | 0.11668 | -0.0416 | -2.1855
-11 | -0.236 | 0.10818 | -0.0477 | -2.1815
-10.5 | -0.3645 | 0.11998 | -0.0293 | -3.038
-9.5 | -0.3287 | 0.10254 | -0.0401 | -3.2056
-9 | -0.2975 | 0.09217 | -0.051 | -3.2277
-8.5 | -0.2541 | 0.08098 | -0.0664 | -3.1378
-8 | -0.1994 | 0.06911 | -0.0863 | -2.8853
-7.5 | -0.1989 | 0.06298 | -0.0875 | -3.1581
-6.5 | -0.1959 | 0.05168 | -0.0917 | -3.7906
-6 | -0.1913 | 0.0421 | -0.1022 | -4.5439
-5.5 | -0.176 | 0.03297 | -0.1069 | -5.3382
-5 | -0.144 | 0.02447 | -0.1089 | -5.8848
-4.5 | -0.1015 | 0.01528 | -0.109 | -6.6427
-4 | -0.0484 | 0.00781 | -0.1074 | -6.1972
-3.5 | 0.0174 | 0.00585 | -0.1059 | 2.9744
-3 | 0.0857 | 0.00542 | -0.105 | 15.8118
-2.5 | 0.1537 | 0.00519 | -0.1045 | 29.6146
-2 | 0.2217 | 0.00503 | -0.1043 | 44.0755
-1.5 | 0.2882 | 0.00491 | -0.104 | 58.6965
-1 | 0.354 | 0.00496 | -0.1038 | 71.371
-0.5 | 0.419 | 0.00496 | -0.1036 | 84.4758
0.5 | 0.5461 | 0.00478 | -0.1032 | 114.2469
1 | 0.6102 | 0.00489 | -0.1029 | 124.7853
1.5 | 0.6732 | 0.00506 | -0.1024 | 133.0435
2 | 0.7375 | 0.00534 | -0.1018 | 138.1086
2.5 | 0.8026 | 0.00562 | -0.1013 | 142.8114
3 | 0.8672 | 0.00597 | -0.1004 | 145.2596
3.5 | 0.9309 | 0.00641 | -0.0993 | 145.2262
4 | 0.9924 | 0.00703 | -0.0975 | 141.1664
4.5 | 1.0503 | 0.00794 | -0.0949 | 132.2796
5 | 1.1103 | 0.00873 | -0.0923 | 127.1821
5.5 | 1.1753 | 0.00919 | -0.0901 | 127.889
6 | 1.2388 | 0.00978 | -0.0872 | 126.6667
6.5 | 1.2988 | 0.01061 | -0.0833 | 122.4128
7 | 1.3517 | 0.01155 | -0.0775 | 117.0303
7.5 | 1.395 | 0.01351 | -0.07 | 103.2568
8 | 1.4143 | 0.01599 | -0.0586 | 88.449
8.5 | 1.3974 | 0.02041 | -0.045 | 68.4664
9 | 1.3689 | 0.0265 | -0.0345 | 51.6566
9.5 | 1.3323 | 0.03436 | -0.0284 | 38.7747
10 | 1.2924 | 0.04425 | -0.0275 | 29.2068
10.5 | 1.2531 | 0.05645 | -0.032 | 22.1984
11 | 1.2161 | 0.07138 | -0.0413 | 17.037
11.5 | 1.1847 | 0.08802 | -0.0528 | 13.4594
12 | 1.1487 | 0.1063 | -0.0648 | 10.8062
12.5 | 1.1222 | 0.1228 | -0.0749 | 9.1384
13 | 1.0998 | 0.13916 | -0.085 | 7.9031

## 105. Re 10M Mach 0.00 (1)
BIGFOIL.COM POLAR EXPORT
hq309
HQ 3.0/9 |  |  |  | Cl Max: | 1.238 | at alpha= | 8.5 | deg
JavaFoil+Calcfoil stall+Eppler ext transition |  |  |  | L/D Max: | 159.653 | at alpha= | 3.5 | deg
Re: | 10000000 |  |  | Cd Min: | 0.00435 | at alpha= | -0.5 | deg
Mach: | 0 |  |  | Cl=0 at alpha= | -3.8772 | deg
|  |  |  | @ Cl=0.1, Cd= | 0.00497
|  |  |  | @ Cl=0.4, Cd= | 0.004398
|  |  |  | @ Cl=0.6, Cd= | 0.0051369
alpha (deg) | Cl | Cd | Cm | Cl/Cd
-13.5 | -0.261 | 0.0841 | -0.037 | -3.099
-13 | -0.273 | 0.07947 | -0.038 | -3.439
-12.5 | -0.285 | 0.0755 | -0.038 | -3.779
-12 | -0.297 | 0.07102 | -0.039 | -4.177
-11.5 | -0.307 | 0.06699 | -0.04 | -4.577
-11 | -0.315 | 0.06271 | -0.041 | -5.026
-10.5 | -0.321 | 0.05833 | -0.043 | -5.51
-10 | -0.325 | 0.05388 | -0.045 | -6.03
-9.5 | -0.326 | 0.04813 | -0.048 | -6.779
-9 | -0.365 | 0.01278 | -0.07 | -28.555
-8.5 | -0.374 | 0.0069 | -0.076 | -54.249
-8 | -0.356 | 0.00647 | -0.077 | -55.107
-7.5 | -0.332 | 0.00616 | -0.078 | -53.911
-7 | -0.301 | 0.0059 | -0.078 | -51.039
-6.5 | -0.264 | 0.00595 | -0.079 | -44.368
-6 | -0.221 | 0.00573 | -0.08 | -38.654
-5.5 | -0.174 | 0.00544 | -0.081 | -32.055
-5 | -0.123 | 0.00527 | -0.081 | -23.364
-4.5 | -0.069 | 0.00524 | -0.082 | -13.246
-4 | -0.014 | 0.00508 | -0.083 | -2.749
-3.5 | 0.043 | 0.005 | -0.084 | 8.53
-3 | 0.1 | 0.00497 | -0.084 | 20.146
-2.5 | 0.158 | 0.00509 | -0.085 | 31.08
-2 | 0.217 | 0.0052 | -0.086 | 41.674
-1.5 | 0.275 | 0.00519 | -0.086 | 53.088
-1 | 0.334 | 0.00525 | -0.087 | 63.675
-0.5 | 0.392 | 0.00435 | -0.088 | 90.189
0 | 0.452 | 0.00471 | -0.088 | 95.98
0.5 | 0.511 | 0.00488 | -0.089 | 104.77
1 | 0.57 | 0.00508 | -0.089 | 112.089
1.5 | 0.628 | 0.00519 | -0.09 | 121.132
2 | 0.687 | 0.00516 | -0.091 | 133.065
2.5 | 0.745 | 0.0049 | -0.091 | 152.11
3 | 0.804 | 0.0057 | -0.092 | 140.978
3.5 | 0.861 | 0.00539 | -0.092 | 159.653
4 | 0.918 | 0.00589 | -0.093 | 155.921
4.5 | 0.974 | 0.00622 | -0.094 | 156.546
5 | 1.03 | 0.00715 | -0.094 | 144.079
5.5 | 1.084 | 0.00817 | -0.095 | 132.657
6 | 1.13 | 0.00854 | -0.095 | 132.252
6.5 | 1.169 | 0.00931 | -0.096 | 125.56
7 | 1.2 | 0.00978 | -0.096 | 122.765
7.5 | 1.223 | 0.01038 | -0.097 | 117.815
8 | 1.236 | 0.01088 | -0.097 | 113.593
8.5 | 1.238 | 0.01152 | -0.098 | 107.506
9 | 1.23 | 0.01216 | -0.098 | 101.145
9.5 | 1.211 | 0.01284 | -0.098 | 94.32
10 | 1.183 | 0.01352 | -0.099 | 87.474
10.5 | 1.146 | 0.01422 | -0.099 | 80.572
11 | 1.102 | 0.01505 | -0.1 | 73.202
11.5 | 1.053 | 0.01586 | -0.1 | 66.354
12 | 0.999 | 0.01684 | -0.1 | 59.345
12.5 | 0.944 | 0.018 | -0.101 | 52.443
13 | 0.872 | 0.01946 | -0.099 | 44.794
13.5 | 0.805 | 0.02209 | -0.098 | 36.443

## 106. Re 10M Mach 0.00 (2)
BIGFOIL.COM POLAR EXPORT
hq309
HQ 3.0/9 |  |  |  | Cl Max: | 1.6348 | at alpha= | 16.5 | deg
XFOIL ncrit=9 |  |  |  | L/D Max: | 137.435 | at alpha= | 3.5 | deg
Re: | 10000000 |  |  | Cd Min: | 0.20808 | at alpha= | 20 | deg
Mach: | 0 |  |  | Cl=0 at alpha= | -3.6925 | deg
|  |  |  | @ Cl=0.1, Cd= | 0.0049956
|  |  |  | @ Cl=0.4, Cd= | 0.0047873
|  |  |  | @ Cl=0.6, Cd= | 0.0048412
alpha (deg) | Cl | Cd | Cm | Cl/Cd
-4 | -0.0345 | 0.00516 | -0.0895 | -6.686
-3.5 | 0.0216 | 0.00513 | -0.0896 | 4.2105
-3 | 0.078 | 0.00505 | -0.0898 | 15.4455
-2.5 | 0.1346 | 0.00491 | -0.0899 | 27.4134
-2 | 0.1904 | 0.00482 | -0.0899 | 39.5021
-1.5 | 0.2462 | 0.00482 | -0.09 | 51.0788
-1 | 0.3019 | 0.00485 | -0.09 | 62.2474
-0.5 | 0.3573 | 0.00485 | -0.0901 | 73.6701
0 | 0.4118 | 0.00477 | -0.0901 | 86.3312
0.5 | 0.4668 | 0.0047 | -0.0902 | 99.3191
1 | 0.5216 | 0.00474 | -0.0902 | 110.0422
1.5 | 0.5756 | 0.00477 | -0.0901 | 120.6709
2 | 0.6304 | 0.00493 | -0.0901 | 127.8702
2.5 | 0.6853 | 0.00512 | -0.0901 | 133.8477
3 | 0.7394 | 0.00542 | -0.0899 | 136.4207
3.5 | 0.793 | 0.00577 | -0.0897 | 137.435
4 | 0.8446 | 0.00634 | -0.0891 | 133.2177
4.5 | 0.8968 | 0.00682 | -0.0886 | 131.4956
5 | 0.9484 | 0.00735 | -0.0881 | 129.034
5.5 | 1.0002 | 0.00785 | -0.0875 | 127.414
6 | 1.0533 | 0.00814 | -0.0872 | 129.398
6.5 | 1.1056 | 0.00846 | -0.0868 | 130.6856
7 | 1.1565 | 0.0088 | -0.0861 | 131.4205
7.5 | 1.2058 | 0.00914 | -0.0851 | 131.9256
8 | 1.2555 | 0.00976 | -0.0842 | 128.6373
8.5 | 1.304 | 0.01047 | -0.0832 | 124.5463
9 | 1.3513 | 0.01126 | -0.082 | 120.0089
9.5 | 1.3969 | 0.01218 | -0.0806 | 114.688
10 | 1.4406 | 0.01322 | -0.0788 | 108.9713
10.5 | 1.4817 | 0.01441 | -0.0767 | 102.8244
11 | 1.5193 | 0.01581 | -0.0741 | 96.0974
11.5 | 1.5504 | 0.01759 | -0.0706 | 88.141
12 | 1.5711 | 0.01988 | -0.0655 | 79.0292
12.5 | 1.5554 | 0.02315 | -0.0545 | 67.1879
13 | 1.5775 | 0.0244 | -0.0503 | 64.6516
13.5 | 1.6015 | 0.02571 | -0.047 | 62.2909
14 | 1.5911 | 0.02965 | -0.0406 | 53.6627
14.5 | 1.6345 | 0.02978 | -0.0399 | 54.8858
15 | 1.605 | 0.03614 | -0.0345 | 44.4106
15.5 | 1.6011 | 0.04107 | -0.0325 | 38.9847
16 | 1.6333 | 0.04258 | -0.032 | 38.3584
16.5 | 1.6348 | 0.0477 | -0.0317 | 34.2725
17 | 1.5872 | 0.06034 | -0.0343 | 26.3043
17.5 | 1.5505 | 0.07386 | -0.0401 | 20.9924
18 | 1.4684 | 0.09906 | -0.0541 | 14.8233
18.5 | 1.4416 | 0.11463 | -0.0632 | 12.5761
19 | 1.3184 | 0.15454 | -0.0877 | 8.5311
19.5 | 1.2529 | 0.1828 | -0.1053 | 6.8539
20 | 1.2062 | 0.20808 | -0.121 | 5.7968

## 107. Re 10M Mach 0.10 (1)
BIGFOIL.COM POLAR EXPORT
hq309
HQ 3.0/9 |  |  |  | Cl Max: | 1.235 | at alpha= | 8 | deg
JavaFoil+Calcfoil stall+Eppler ext transition |  |  |  | L/D Max: | 159.509 | at alpha= | 3.5 | deg
Re: | 10000000 |  |  | Cd Min: | 0.00436 | at alpha= | -0.5 | deg
Mach: | 0.1 |  |  | Cl=0 at alpha= | -3.8772 | deg
|  |  |  | @ Cl=0.1, Cd= | 0.0049514
|  |  |  | @ Cl=0.4, Cd= | 0.0044013
|  |  |  | @ Cl=0.6, Cd= | 0.0051059
alpha (deg) | Cl | Cd | Cm | Cl/Cd
-13.5 | -0.23 | 0.08515 | -0.037 | -2.705
-13 | -0.245 | 0.08032 | -0.038 | -3.05
-12.5 | -0.259 | 0.07603 | -0.038 | -3.411
-12 | -0.273 | 0.07168 | -0.039 | -3.81
-11.5 | -0.286 | 0.06722 | -0.04 | -4.251
-11 | -0.297 | 0.06327 | -0.041 | -4.692
-10.5 | -0.306 | 0.05889 | -0.042 | -5.193
-10 | -0.312 | 0.05471 | -0.044 | -5.7
-9.5 | -0.315 | 0.05046 | -0.046 | -6.234
-9 | -0.338 | 0.02327 | -0.065 | -14.531
-8.5 | -0.368 | 0.00706 | -0.076 | -52.081
-8 | -0.352 | 0.00655 | -0.077 | -53.794
-7.5 | -0.329 | 0.0062 | -0.078 | -53.124
-7 | -0.3 | 0.00599 | -0.079 | -50.073
-6.5 | -0.264 | 0.00592 | -0.08 | -44.556
-6 | -0.222 | 0.00578 | -0.08 | -38.318
-5.5 | -0.175 | 0.00546 | -0.081 | -31.985
-5 | -0.124 | 0.00528 | -0.082 | -23.376
-4.5 | -0.07 | 0.00524 | -0.083 | -13.283
-4 | -0.014 | 0.00527 | -0.083 | -2.661
-3.5 | 0.043 | 0.00503 | -0.084 | 8.517
-3 | 0.101 | 0.00495 | -0.085 | 20.334
-2.5 | 0.159 | 0.00507 | -0.085 | 31.397
-2 | 0.218 | 0.00517 | -0.086 | 42.148
-1.5 | 0.277 | 0.00524 | -0.087 | 52.805
-1 | 0.336 | 0.0052 | -0.087 | 64.57
-0.5 | 0.394 | 0.00436 | -0.088 | 90.516
0 | 0.455 | 0.00478 | -0.089 | 95.108
0.5 | 0.514 | 0.00489 | -0.089 | 104.945
1 | 0.572 | 0.00503 | -0.09 | 113.695
1.5 | 0.631 | 0.00519 | -0.091 | 121.546
2 | 0.69 | 0.00554 | -0.091 | 124.498
2.5 | 0.749 | 0.00577 | -0.092 | 129.715
3 | 0.808 | 0.00574 | -0.092 | 140.659
3.5 | 0.866 | 0.00543 | -0.093 | 159.509
4 | 0.923 | 0.00589 | -0.093 | 156.763
4.5 | 0.979 | 0.00623 | -0.094 | 157.289
5 | 1.035 | 0.00717 | -0.095 | 144.325
5.5 | 1.089 | 0.0082 | -0.095 | 132.783
6 | 1.134 | 0.00859 | -0.096 | 132.025
6.5 | 1.173 | 0.00937 | -0.096 | 125.222
7 | 1.204 | 0.00984 | -0.097 | 122.302
7.5 | 1.225 | 0.01046 | -0.097 | 117.051
8 | 1.235 | 0.01098 | -0.098 | 112.463
8.5 | 1.234 | 0.01163 | -0.098 | 106.149
9 | 1.222 | 0.0123 | -0.099 | 99.36
9.5 | 1.198 | 0.013 | -0.099 | 92.151
10 | 1.164 | 0.0137 | -0.099 | 84.994
10.5 | 1.121 | 0.01439 | -0.1 | 77.859
11 | 1.07 | 0.01528 | -0.1 | 69.998
11.5 | 1.013 | 0.01626 | -0.101 | 62.337
12 | 0.953 | 0.01715 | -0.101 | 55.586
12.5 | 0.891 | 0.01837 | -0.101 | 48.517
13 | 0.808 | 0.02048 | -0.099 | 39.461

## 108. Re 10M Mach 0.10 (2)
BIGFOIL.COM POLAR EXPORT
hq309
HQ 3.0/9 |  |  |  | Cl Max: | 1.6331 | at alpha= | 14.5 | deg
XFOIL ncrit=9 |  |  |  | L/D Max: | 137.976 | at alpha= | 3.5 | deg
Re: | 10000000 |  |  | Cd Min: | 0.24507 | at alpha= | -20 | deg
Mach: | 0.1 |  |  | Cl=0 at alpha= | -3.6903 | deg
|  |  |  | @ Cl=0.1, Cd= | 0.0050028
|  |  |  | @ Cl=0.4, Cd= | 0.004798
|  |  |  | @ Cl=0.6, Cd= | 0.0048811
alpha (deg) | Cl | Cd | Cm | Cl/Cd
-20 | -0.6632 | 0.24507 | 0.0355 | -2.7062
-19.5 | -0.4784 | 0.20698 | 0.0221 | -2.3113
-19 | -0.4658 | 0.20056 | 0.0182 | -2.3225
-18.5 | -0.6161 | 0.22167 | 0.0238 | -2.7794
-18 | -0.5993 | 0.21574 | 0.0203 | -2.7779
-17.5 | -0.5826 | 0.20981 | 0.0168 | -2.7768
-17 | -0.5662 | 0.20358 | 0.0134 | -2.7812
-16.5 | -0.5503 | 0.19708 | 0.0101 | -2.7923
-16 | -0.535 | 0.19054 | 0.0069 | -2.8078
-15.5 | -0.5196 | 0.18386 | 0.0038 | -2.8261
-15 | -0.5038 | 0.17708 | 0.0008 | -2.845
-14.5 | -0.4895 | 0.17022 | -0.0021 | -2.8757
-14 | -0.4756 | 0.16323 | -0.005 | -2.9137
-13.5 | -0.4624 | 0.15612 | -0.0078 | -2.9618
-13 | -0.45 | 0.14907 | -0.0105 | -3.0187
-12.5 | -0.4385 | 0.14165 | -0.0133 | -3.0957
-12 | -0.4267 | 0.13474 | -0.0159 | -3.1668
-11.5 | -0.4513 | 0.11655 | -0.0213 | -3.8722
-11 | -0.4481 | 0.10778 | -0.0247 | -4.1575
-10.5 | -0.4407 | 0.10049 | -0.0278 | -4.3855
-10 | -0.4155 | 0.0945 | -0.0332 | -4.3968
-9.5 | -0.4023 | 0.08631 | -0.0391 | -4.6611
-8.5 | -0.3408 | 0.0594 | -0.0784 | -5.7374
-8 | -0.3656 | 0.04535 | -0.0899 | -8.0617
-7.5 | -0.3495 | 0.03693 | -0.0924 | -9.4639
-7 | -0.3673 | 0.00928 | -0.0908 | -39.5797
-6.5 | -0.3135 | 0.00803 | -0.0906 | -39.0411
-6 | -0.2588 | 0.00718 | -0.0903 | -36.0446
-5.5 | -0.2036 | 0.00652 | -0.0902 | -31.227
-5 | -0.1479 | 0.00585 | -0.0901 | -25.2821
-4 | -0.035 | 0.00517 | -0.0901 | -6.7698
-3.5 | 0.0215 | 0.00513 | -0.0901 | 4.191
-3 | 0.0783 | 0.00506 | -0.0903 | 15.4743
-2.5 | 0.1352 | 0.00491 | -0.0904 | 27.5356
-2 | 0.1915 | 0.00485 | -0.0904 | 39.4845
-1.5 | 0.2476 | 0.00482 | -0.0904 | 51.3693
-1 | 0.3035 | 0.00485 | -0.0905 | 62.5773
-0.5 | 0.3592 | 0.00485 | -0.0905 | 74.0619
0 | 0.4141 | 0.00478 | -0.0905 | 86.6318
0.5 | 0.4694 | 0.00471 | -0.0906 | 99.6603
1 | 0.5245 | 0.00475 | -0.0906 | 110.4211
2 | 0.6339 | 0.00494 | -0.0905 | 128.3198
2.5 | 0.6891 | 0.00513 | -0.0905 | 134.3275
3 | 0.7436 | 0.00543 | -0.0903 | 136.9429
3.5 | 0.7975 | 0.00578 | -0.09 | 137.9758
4 | 0.8494 | 0.00636 | -0.0894 | 133.5535
4.5 | 0.9019 | 0.00685 | -0.0889 | 131.6642
5.5 | 1.006 | 0.00788 | -0.0877 | 127.665
6 | 1.0596 | 0.00817 | -0.0874 | 129.694
6.5 | 1.1121 | 0.00852 | -0.0869 | 130.5282
7 | 1.1635 | 0.00887 | -0.0861 | 131.1725
8 | 1.263 | 0.00986 | -0.084 | 128.0933
8.5 | 1.3116 | 0.01062 | -0.0828 | 123.5028
9 | 1.3589 | 0.01147 | -0.0815 | 118.4743
9.5 | 1.4041 | 0.01247 | -0.0798 | 112.5982
10 | 1.447 | 0.01363 | -0.0777 | 106.1629
10.5 | 1.4865 | 0.015 | -0.0752 | 99.1
11 | 1.5208 | 0.01668 | -0.0719 | 91.1751
11.5 | 1.5399 | 0.01935 | -0.0663 | 79.5814
12 | 1.4874 | 0.02555 | -0.0502 | 58.2153
12.5 | 1.5567 | 0.02362 | -0.0521 | 65.906
13 | 1.5508 | 0.02689 | -0.0447 | 57.672
14.5 | 1.6331 | 0.03099 | -0.0376 | 52.6976
15 | 1.6001 | 0.03802 | -0.0327 | 42.0857
15.5 | 1.5919 | 0.04375 | -0.0312 | 36.3863
16 | 1.6215 | 0.04579 | -0.0309 | 35.4117
16.5 | 1.6183 | 0.05197 | -0.0313 | 31.1391
17 | 1.559 | 0.06757 | -0.0365 | 23.0724
17.5 | 1.507 | 0.08538 | -0.0458 | 17.6505
18 | 1.4095 | 0.11597 | -0.064 | 12.154
18.5 | 1.3489 | 0.14033 | -0.0787 | 9.6123
19 | 1.2597 | 0.1737 | -0.0995 | 7.2522
19.5 | 1.2024 | 0.20159 | -0.1168 | 5.9646

## 109. Re 10M Mach 0.25 (1)
BIGFOIL.COM POLAR EXPORT
hq309
HQ 3.0/9 |  |  |  | Cl Max: | 1.228 | at alpha= | 7.5 | deg
JavaFoil+Calcfoil stall+Eppler ext transition |  |  |  | L/D Max: | 143.325 | at alpha= | 5 | deg
Re: | 10000000 |  |  | Cd Min: | 0.00439 | at alpha= | -0.5 | deg
Mach: | 0.25 |  |  | Cl=0 at alpha= | -3.8793 | deg
|  |  |  | @ Cl=0.1, Cd= | 0.005002
|  |  |  | @ Cl=0.4, Cd= | 0.02573
|  |  |  | @ Cl=0.6, Cd= | 0.02573
alpha (deg) | Cl | Cd | Cm | Cl/Cd
-13 | -0.051 | 0.084 | -0.037 | -0.601
-12.5 | -0.048 | 0.07915 | -0.038 | -0.604
-12 | -0.045 | 0.07428 | -0.038 | -0.608
-11.5 | -0.042 | 0.07002 | -0.039 | -0.606
-11 | -0.119 | 0.06631 | -0.04 | -1.797
-10.5 | -0.162 | 0.06252 | -0.04 | -2.598
-10 | -0.197 | 0.05821 | -0.042 | -3.385
-9.5 | -0.225 | 0.05425 | -0.043 | -4.14
-9 | -0.245 | 0.04999 | -0.045 | -4.904
-8.5 | -0.26 | 0.04217 | -0.052 | -6.171
-8 | -0.314 | 0.00715 | -0.079 | -43.928
-7.5 | -0.308 | 0.00642 | -0.08 | -47.932
-7 | -0.289 | 0.00613 | -0.081 | -47.071
-6.5 | -0.26 | 0.00608 | -0.082 | -42.686
-6 | -0.222 | 0.00585 | -0.083 | -37.876
-5.5 | -0.177 | 0.00551 | -0.083 | -32.04
-5 | -0.126 | 0.00537 | -0.084 | -23.41
-4.5 | -0.071 | 0.0052 | -0.085 | -13.662
-4 | -0.014 | 0.00534 | -0.086 | -2.687
-3.5 | 0.044 | 0.00504 | -0.086 | 8.715
-3 | 0.103 | 0.005 | -0.087 | 20.663
-2.5 | 0.163 | 0.0051 | -0.088 | 32.01
-2 | 0.224 | 0.0052 | -0.088 | 42.982
-1.5 | 0.284 | 0.00528 | -0.089 | 53.852
-1 | 0.345 | 0.00523 | -0.09 | 65.888
-0.5 | 0.405 | 0.00439 | -0.09 | 92.288
0 | 0.467 | 0.00483 | -0.091 | 96.726
0.5 | 0.528 | 0.00496 | -0.092 | 106.348
1 | 0.588 | 0.0051 | -0.092 | 115.416
1.5 | 0.649 | 0.00528 | -0.093 | 122.943
2 | 0.709 | 0.00564 | -0.094 | 125.625
2.5 | 0.769 | 0.00582 | -0.094 | 132.165
3 | 0.83 | 0.00666 | -0.095 | 124.621
3.5 | 0.889 | 0.00697 | -0.095 | 127.614
4 | 0.947 | 0.00671 | -0.096 | 141.154
4.5 | 1.005 | 0.00705 | -0.097 | 142.619
5 | 1.062 | 0.00741 | -0.097 | 143.325
5.5 | 1.116 | 0.00844 | -0.098 | 132.202
6 | 1.16 | 0.00894 | -0.098 | 129.777
6.5 | 1.195 | 0.00975 | -0.099 | 122.565
7 | 1.219 | 0.01038 | -0.099 | 117.346
7.5 | 1.228 | 0.01102 | -0.1 | 111.414
8 | 1.22 | 0.01167 | -0.1 | 104.573
8.5 | 1.194 | 0.01246 | -0.101 | 95.826
9 | 1.148 | 0.01319 | -0.101 | 87.056
9.5 | 1.082 | 0.01399 | -0.102 | 77.375
10 | 0.997 | 0.01484 | -0.102 | 67.197
10.5 | 0.896 | 0.01588 | -0.102 | 56.394
11 | 0.781 | 0.01698 | -0.103 | 45.992
11.5 | 0.655 | 0.01836 | -0.103 | 35.689
12 | 0.504 | 0.02157 | -0.1 | 23.368
12.5 | 0.356 | 0.02573 | -0.098 | 13.823

## 110. Re 10M Mach 0.25 (2)
BIGFOIL.COM POLAR EXPORT
hq309
HQ 3.0/9 |  |  |  | Cl Max: | 1.5155 | at alpha= | 12.5 | deg
XFOIL ncrit=9 |  |  |  | L/D Max: | 140.358 | at alpha= | 3.5 | deg
Re: | 10000000 |  |  | Cd Min: | 0.24885 | at alpha= | -20 | deg
Mach: | 0.25 |  |  | Cl=0 at alpha= | -3.6772 | deg
|  |  |  | @ Cl=0.1, Cd= | 0.0050352
|  |  |  | @ Cl=0.4, Cd= | 0.0048331
|  |  |  | @ Cl=0.6, Cd= | 0.004831
alpha (deg) | Cl | Cd | Cm | Cl/Cd
-20 | -0.6728 | 0.24885 | 0.0365 | -2.7036
-19.5 | -0.6549 | 0.24203 | 0.0325 | -2.7059
-19 | -0.6383 | 0.23469 | 0.0284 | -2.7198
-18.5 | -0.6213 | 0.22737 | 0.0246 | -2.7326
-18 | -0.6049 | 0.21859 | 0.0207 | -2.7673
-17.5 | -0.5872 | 0.21256 | 0.0171 | -2.7625
-17 | -0.5698 | 0.20619 | 0.0136 | -2.7635
-16.5 | -0.5528 | 0.19957 | 0.0101 | -2.77
-16 | -0.5362 | 0.19293 | 0.0068 | -2.7792
-15.5 | -0.5199 | 0.18619 | 0.0036 | -2.7923
-15 | -0.5032 | 0.17923 | 0.0005 | -2.8076
-14.5 | -0.4878 | 0.17221 | -0.0026 | -2.8326
-14 | -0.4732 | 0.16515 | -0.0055 | -2.8653
-13.5 | -0.459 | 0.15796 | -0.0084 | -2.9058
-13 | -0.4455 | 0.15081 | -0.0112 | -2.954
-12.5 | -0.4333 | 0.14338 | -0.014 | -3.022
-12 | -0.4205 | 0.13638 | -0.0167 | -3.0833
-11.5 | -0.4098 | 0.12883 | -0.0195 | -3.1809
-11 | -0.3988 | 0.12173 | -0.0221 | -3.2761
-10.5 | -0.42 | 0.10575 | -0.0273 | -3.9716
-10 | -0.4007 | 0.09761 | -0.0336 | -4.1051
-8.5 | -0.2883 | 0.06344 | -0.0809 | -4.5445
-8 | -0.3206 | 0.05567 | -0.0829 | -5.7589
-7.5 | -0.334 | 0.04284 | -0.0931 | -7.7965
-7 | -0.2912 | 0.0418 | -0.0939 | -6.9665
-6.5 | -0.3233 | 0.01075 | -0.0953 | -30.0744
-6 | -0.2693 | 0.00847 | -0.0946 | -31.7946
-5.5 | -0.2128 | 0.0072 | -0.0939 | -29.5556
-5 | -0.1552 | 0.0062 | -0.0935 | -25.0323
-4.5 | -0.0966 | 0.0056 | -0.0932 | -17.25
-4 | -0.0379 | 0.0052 | -0.093 | -7.2885
-3.5 | 0.0208 | 0.00515 | -0.0929 | 4.0388
-3 | 0.0798 | 0.00509 | -0.0929 | 15.6778
-2.5 | 0.1388 | 0.00493 | -0.093 | 28.1542
-2 | 0.1972 | 0.00486 | -0.093 | 40.5761
-1.5 | 0.2549 | 0.00483 | -0.0929 | 52.7743
-1 | 0.3126 | 0.00486 | -0.0929 | 64.321
-0.5 | 0.3701 | 0.00487 | -0.0929 | 75.9959
0.5 | 0.4836 | 0.00473 | -0.093 | 102.241
1 | 0.5403 | 0.00479 | -0.0929 | 112.7975
1.5 | 0.5963 | 0.00482 | -0.0928 | 123.7137
2 | 0.6532 | 0.00499 | -0.0927 | 130.9018
2.5 | 0.7104 | 0.00518 | -0.0926 | 137.1429
3 | 0.7667 | 0.00549 | -0.0924 | 139.6539
3.5 | 0.8225 | 0.00586 | -0.092 | 140.3584
4 | 0.876 | 0.00646 | -0.0912 | 135.6037
4.5 | 0.9298 | 0.00703 | -0.0904 | 132.2617
5 | 0.9824 | 0.00772 | -0.0893 | 127.2539
5.5 | 1.0383 | 0.00805 | -0.0887 | 128.9814
6 | 1.0941 | 0.00837 | -0.0881 | 130.7168
6.5 | 1.1486 | 0.00879 | -0.0872 | 130.6712
7 | 1.2021 | 0.00923 | -0.086 | 130.2384
8 | 1.3039 | 0.01049 | -0.0825 | 124.2993
8.5 | 1.3525 | 0.01152 | -0.0804 | 117.4045
9 | 1.3983 | 0.01277 | -0.0777 | 109.4988
9.5 | 1.4386 | 0.01441 | -0.0742 | 99.8334
10 | 1.47 | 0.01665 | -0.0694 | 88.2883
11 | 1.4815 | 0.02265 | -0.0524 | 65.4084
11.5 | 1.506 | 0.02405 | -0.0474 | 62.6195
12 | 1.5127 | 0.02683 | -0.0412 | 56.3809
12.5 | 1.5155 | 0.03028 | -0.0359 | 50.0495
13 | 1.4855 | 0.03708 | -0.0307 | 40.062
13.5 | 1.5007 | 0.04064 | -0.029 | 36.9267
14 | 1.4562 | 0.05146 | -0.0294 | 28.2977
14.5 | 1.4475 | 0.05974 | -0.0318 | 24.23
15 | 1.3834 | 0.07902 | -0.0422 | 17.507
15.5 | 1.3345 | 0.09915 | -0.0546 | 13.4594
16 | 1.2966 | 0.11813 | -0.066 | 10.976
16.5 | 1.2405 | 0.14175 | -0.0803 | 8.7513
17 | 1.181 | 0.16785 | -0.0964 | 7.036
17.5 | 1.148 | 0.18902 | -0.1092 | 6.0734

## 111. Re 10M Mach 0.50 (1)
BIGFOIL.COM POLAR EXPORT
hq309
HQ 3.0/9 |  |  |  | Cl Max: | 1.344 | at alpha= | 20 | deg
JavaFoil+Calcfoil stall+Eppler ext transition |  |  |  | L/D Max: | 144.701 | at alpha= | 4 | deg
Re: | 10000000 |  |  | Cd Min: | 0.00454 | at alpha= | -0.5 | deg
Mach: | 0.5 |  |  | Cl=0 at alpha= | -3.8809 | deg
|  |  |  | @ Cl=0.1, Cd= | 0.0054606
|  |  |  | @ Cl=0.4, Cd= | 0.0052337
|  |  |  | @ Cl=0.6, Cd= | 0.0052524
alpha (deg) | Cl | Cd | Cm | Cl/Cd
-20 | -0.825 | 0.15356 | -0.04 | -5.372
-19.5 | -0.801 | 0.14301 | -0.04 | -5.601
-19 | -0.776 | 0.13758 | -0.041 | -5.642
-18.5 | -0.751 | 0.13164 | -0.04 | -5.704
-18 | -0.727 | 0.12402 | -0.041 | -5.863
-17.5 | -0.703 | 0.11685 | -0.042 | -6.018
-17 | -0.679 | 0.10965 | -0.043 | -6.194
-16.5 | -0.651 | 0.12033 | -0.04 | -5.408
-16 | -0.626 | 0.11569 | -0.041 | -5.411
-15.5 | -0.601 | 0.11057 | -0.041 | -5.433
-15 | -0.576 | 0.10005 | -0.042 | -5.76
-14.5 | -0.552 | 0.09354 | -0.042 | -5.896
-14 | -0.527 | 0.08693 | -0.044 | -6.067
-13.5 | -0.503 | 0.08081 | -0.046 | -6.228
-13 | -0.475 | 0.08523 | -0.042 | -5.575
-12.5 | -0.453 | 0.07432 | -0.047 | -6.09
-12 | -0.432 | 0.06406 | -0.052 | -6.738
-11.5 | -0.443 | 0.02723 | -0.072 | -16.257
-11 | -0.374 | 0.06567 | -0.046 | -5.7
-10.5 | -0.348 | 0.06445 | -0.044 | -5.394
-10 | -0.322 | 0.05975 | -0.045 | -5.391
-9.5 | -0.296 | 0.05853 | -0.044 | -5.053
-9 | -0.27 | 0.05353 | -0.046 | -5.051
-8.5 | -0.244 | 0.0518 | -0.045 | -4.713
-8 | -0.218 | 0.04801 | -0.047 | -4.548
-7.5 | -0.193 | 0.04262 | -0.053 | -4.539
-7 | -0.166 | 0.04212 | -0.051 | -3.95
-6.5 | -0.171 | 0.00661 | -0.091 | -25.868
-6 | -0.139 | 0.00614 | -0.092 | -22.658
-5.5 | -0.107 | 0.00612 | -0.093 | -17.432
-5 | -0.121 | 0.00556 | -0.094 | -21.852
-4.5 | -0.074 | 0.0055 | -0.095 | -13.488
-4 | -0.015 | 0.00536 | -0.096 | -2.893
-3.5 | 0.048 | 0.0055 | -0.096 | 8.767
-3 | 0.114 | 0.00545 | -0.097 | 20.97
-2.5 | 0.182 | 0.00521 | -0.098 | 34.866
-2 | 0.25 | 0.00538 | -0.099 | 46.352
-1.5 | 0.318 | 0.00543 | -0.1 | 58.498
-1 | 0.385 | 0.00543 | -0.1 | 71.007
-0.5 | 0.453 | 0.00454 | -0.101 | 99.778
0 | 0.522 | 0.00501 | -0.102 | 104.197
0.5 | 0.59 | 0.00523 | -0.103 | 112.769
1 | 0.657 | 0.00538 | -0.103 | 122.069
1.5 | 0.725 | 0.00566 | -0.104 | 128.098
2 | 0.792 | 0.00672 | -0.105 | 117.811
2.5 | 0.859 | 0.00696 | -0.105 | 123.447
3 | 0.926 | 0.00662 | -0.106 | 139.963
3.5 | 0.991 | 0.00769 | -0.107 | 128.851
4 | 1.055 | 0.00729 | -0.107 | 144.701
4.5 | 1.116 | 0.00808 | -0.108 | 138.17
5 | 1.175 | 0.00867 | -0.109 | 135.435
5.5 | 1.227 | 0.00927 | -0.109 | 132.404
6 | 1.248 | 0.01129 | -0.11 | 110.498
6.5 | 1.205 | 0.01242 | -0.11 | 96.985
7 | 0.736 | 0.0135 | -0.111 | 54.535
7.5 | 0.771 | 0.01487 | -0.112 | 51.815
8 | 0.77 | 0.02015 | -0.107 | 38.234
8.5 | 0.839 | 0.01662 | -0.113 | 50.48
9 | 0.874 | 0.01706 | -0.113 | 51.216
9.5 | 0.88 | 0.02092 | -0.11 | 42.043
10 | 0.926 | 0.01971 | -0.112 | 46.965
10.5 | 0.847 | 0.04844 | -0.092 | 17.49
11 | 0.982 | 0.02203 | -0.112 | 44.596
11.5 | 0.963 | 0.03461 | -0.105 | 27.839
12 | 0.879 | 0.0818 | -0.069 | 10.751
12.5 | 0.924 | 0.07942 | -0.079 | 11.628
13 | 0.958 | 0.08206 | -0.082 | 11.675
13.5 | 0.964 | 0.09285 | -0.07 | 10.381
14 | 1.013 | 0.08793 | -0.082 | 11.522
14.5 | 1.052 | 0.08798 | -0.086 | 11.96
15 | 1.056 | 0.11218 | -0.076 | 9.414
15.5 | 1.091 | 0.10548 | -0.08 | 10.339
16 | 1.127 | 0.10598 | -0.083 | 10.637
16.5 | 1.163 | 0.1069 | -0.086 | 10.879
17 | 1.193 | 0.11181 | -0.086 | 10.667
17.5 | 1.216 | 0.12218 | -0.085 | 9.948
18 | 1.222 | 0.14776 | -0.077 | 8.272
18.5 | 1.253 | 0.15045 | -0.079 | 8.331
19 | 1.285 | 0.15341 | -0.08 | 8.375
19.5 | 1.314 | 0.16372 | -0.081 | 8.025
20 | 1.344 | 0.16685 | -0.082 | 8.057

## 112. Re 10M Mach 0.50 (2)
BIGFOIL.COM POLAR EXPORT
hq309
HQ 3.0/9 |  |  |  | Cl Max: | 1.4238 | at alpha= | 8 | deg
XFOIL ncrit=9 |  |  |  | L/D Max: | 148.788 | at alpha= | 3.5 | deg
Re: | 10000000 |  |  | Cd Min: | 0.13812 | at alpha= | 13 | deg
Mach: | 0.5 |  |  | Cl=0 at alpha= | -99 | deg
|  |  |  | @ Cl=0.1, Cd= | 0.00496
|  |  |  | @ Cl=0.4, Cd= | 0.00496
|  |  |  | @ Cl=0.6, Cd= | 0.0049705
alpha (deg) | Cl | Cd | Cm | Cl/Cd
0 | 0.4822 | 0.00496 | -0.1033 | 97.2177
0.5 | 0.5464 | 0.00492 | -0.1032 | 111.0569
1 | 0.6101 | 0.00498 | -0.1029 | 122.51
1.5 | 0.6738 | 0.00505 | -0.1025 | 133.4257
2 | 0.7389 | 0.00524 | -0.1021 | 141.0115
3.5 | 0.9329 | 0.00627 | -0.0996 | 148.7879
4 | 0.9936 | 0.00697 | -0.0978 | 142.5538
4.5 | 1.0528 | 0.0078 | -0.0953 | 134.9744
5 | 1.1151 | 0.00845 | -0.093 | 131.9645
5.5 | 1.1808 | 0.00887 | -0.091 | 133.1229
6 | 1.2451 | 0.00944 | -0.0882 | 131.8962
6.5 | 1.3063 | 0.01027 | -0.0844 | 127.1957
7 | 1.3627 | 0.01142 | -0.0792 | 119.3257
7.5 | 1.4059 | 0.01297 | -0.0713 | 108.3963
8 | 1.4238 | 0.01573 | -0.0598 | 90.5149
8.5 | 1.4072 | 0.01996 | -0.0458 | 70.501
9 | 1.3776 | 0.02592 | -0.0349 | 53.1481
9.5 | 1.3403 | 0.03362 | -0.0283 | 39.8662
10 | 1.2995 | 0.04339 | -0.027 | 29.9493
10.5 | 1.2593 | 0.05549 | -0.0313 | 22.6942
11 | 1.2201 | 0.07063 | -0.0408 | 17.2745
11.5 | 1.1857 | 0.08774 | -0.0526 | 13.5138
12 | 1.155 | 0.10501 | -0.0637 | 10.999
12.5 | 1.1281 | 0.12165 | -0.074 | 9.2733
13 | 1.1051 | 0.13812 | -0.0843 | 8.001

## 113. Re 12M Mach 0.00 (1)
BIGFOIL.COM POLAR EXPORT
hq309
HQ 3.0/9 |  |  |  | Cl Max: | 1.238 | at alpha= | 8.5 | deg
JavaFoil+Calcfoil stall+Eppler ext transition |  |  |  | L/D Max: | 159.747 | at alpha= | 4.5 | deg
Re: | 12000000 |  |  | Cd Min: | 0.00483 | at alpha= | 0.5 | deg
Mach: | 0 |  |  | Cl=0 at alpha= | -3.8772 | deg
|  |  |  | @ Cl=0.1, Cd= | 0.00505
|  |  |  | @ Cl=0.4, Cd= | 0.0049073
|  |  |  | @ Cl=0.6, Cd= | 0.0051148
alpha (deg) | Cl | Cd | Cm | Cl/Cd
-14 | -0.248 | 0.08839 | -0.037 | -2.806
-13.5 | -0.261 | 0.08327 | -0.038 | -3.132
-13 | -0.273 | 0.07889 | -0.038 | -3.466
-12.5 | -0.285 | 0.07463 | -0.039 | -3.825
-12 | -0.297 | 0.07014 | -0.04 | -4.235
-11.5 | -0.307 | 0.06614 | -0.041 | -4.643
-11 | -0.316 | 0.06155 | -0.042 | -5.13
-10.5 | -0.322 | 0.05724 | -0.044 | -5.625
-10 | -0.326 | 0.05205 | -0.047 | -6.27
-9.5 | -0.33 | 0.0435 | -0.052 | -7.592
-9 | -0.381 | 0.00819 | -0.074 | -46.504
-8.5 | -0.374 | 0.00685 | -0.076 | -54.67
-8 | -0.357 | 0.00627 | -0.077 | -56.903
-7.5 | -0.332 | 0.00603 | -0.078 | -55.052
-7 | -0.301 | 0.00582 | -0.078 | -51.699
-6.5 | -0.264 | 0.00576 | -0.079 | -45.822
-6 | -0.221 | 0.00539 | -0.08 | -41.093
-5.5 | -0.174 | 0.00538 | -0.081 | -32.424
-5 | -0.123 | 0.00521 | -0.081 | -23.631
-4.5 | -0.069 | 0.00507 | -0.082 | -13.685
-4 | -0.014 | 0.00504 | -0.083 | -2.77
-3.5 | 0.043 | 0.00502 | -0.084 | 8.502
-3 | 0.1 | 0.00505 | -0.084 | 19.816
-2.5 | 0.158 | 0.00506 | -0.085 | 31.303
-2 | 0.217 | 0.00517 | -0.086 | 41.904
-1.5 | 0.275 | 0.00507 | -0.086 | 54.311
-1 | 0.334 | 0.0051 | -0.087 | 65.445
-0.5 | 0.392 | 0.00487 | -0.088 | 80.534
0 | 0.452 | 0.00515 | -0.088 | 87.841
0.5 | 0.511 | 0.00483 | -0.089 | 105.86
1 | 0.57 | 0.00497 | -0.089 | 114.585
1.5 | 0.628 | 0.00525 | -0.09 | 119.59
2 | 0.687 | 0.00512 | -0.091 | 134.151
2.5 | 0.745 | 0.00484 | -0.091 | 154.115
3 | 0.804 | 0.00505 | -0.092 | 159.244
3.5 | 0.861 | 0.0059 | -0.092 | 146.062
4 | 0.918 | 0.00578 | -0.093 | 158.861
4.5 | 0.974 | 0.0061 | -0.094 | 159.747
5 | 1.03 | 0.0071 | -0.094 | 145.019
5.5 | 1.084 | 0.00794 | -0.095 | 136.42
6 | 1.13 | 0.00831 | -0.095 | 135.922
6.5 | 1.169 | 0.00905 | -0.096 | 129.192
7 | 1.2 | 0.0095 | -0.096 | 126.296
7.5 | 1.223 | 0.01003 | -0.097 | 121.92
8 | 1.236 | 0.01056 | -0.097 | 116.991
8.5 | 1.238 | 0.01118 | -0.098 | 110.759
9 | 1.23 | 0.0118 | -0.098 | 104.244
9.5 | 1.211 | 0.01246 | -0.098 | 97.214
10 | 1.183 | 0.01311 | -0.099 | 90.24
10.5 | 1.146 | 0.01381 | -0.099 | 82.961
11 | 1.102 | 0.01461 | -0.1 | 75.433
11.5 | 1.053 | 0.01537 | -0.1 | 68.475
12 | 0.999 | 0.01629 | -0.1 | 61.335
12.5 | 0.944 | 0.01723 | -0.101 | 54.772
13 | 0.888 | 0.01856 | -0.101 | 47.832
13.5 | 0.809 | 0.02093 | -0.099 | 38.643

## 114. Re 12M Mach 0.00 (2)
BIGFOIL.COM POLAR EXPORT
hq309
HQ 3.0/9 |  |  |  | Cl Max: | 1.7229 | at alpha= | 16.5 | deg
XFOIL ncrit=9 |  |  |  | L/D Max: | 138.078 | at alpha= | 3 | deg
Re: | 12000000 |  |  | Cd Min: | 0.17619 | at alpha= | 20 | deg
Mach: | 0 |  |  | Cl=0 at alpha= | -3.6871 | deg
|  |  |  | @ Cl=0.1, Cd= | 0.0049201
|  |  |  | @ Cl=0.4, Cd= | 0.0048546
|  |  |  | @ Cl=0.6, Cd= | 0.0048449
alpha (deg) | Cl | Cd | Cm | Cl/Cd
-4 | -0.0353 | 0.00506 | -0.0894 | -6.9763
-3.5 | 0.0211 | 0.00501 | -0.0896 | 4.2116
-3 | 0.0777 | 0.00494 | -0.0898 | 15.7287
-2 | 0.1897 | 0.00484 | -0.0898 | 39.1942
-1.5 | 0.2454 | 0.00482 | -0.0899 | 50.9129
-1 | 0.3011 | 0.00486 | -0.0899 | 61.9547
-0.5 | 0.3564 | 0.00491 | -0.09 | 72.5866
0 | 0.4115 | 0.00484 | -0.09 | 85.0207
0.5 | 0.4667 | 0.00482 | -0.0901 | 96.8257
1 | 0.5214 | 0.00486 | -0.0901 | 107.284
1.5 | 0.5761 | 0.00481 | -0.0902 | 119.7713
2 | 0.6309 | 0.00489 | -0.0902 | 129.0184
2.5 | 0.6859 | 0.00508 | -0.0902 | 135.0197
3 | 0.7401 | 0.00536 | -0.09 | 138.0784
3.5 | 0.7933 | 0.00576 | -0.0897 | 137.7257
4 | 0.8455 | 0.00627 | -0.0893 | 134.8485
4.5 | 0.8979 | 0.00674 | -0.0888 | 133.2196
5 | 0.9499 | 0.00724 | -0.0883 | 131.2017
5.5 | 1.0025 | 0.00765 | -0.0879 | 131.0458
6 | 1.0558 | 0.00793 | -0.0876 | 133.14
6.5 | 1.108 | 0.0083 | -0.0872 | 133.494
7 | 1.1596 | 0.0087 | -0.0867 | 133.2874
7.5 | 1.208 | 0.00895 | -0.0854 | 134.9721
8 | 1.2576 | 0.00959 | -0.0846 | 131.1366
8.5 | 1.3062 | 0.01031 | -0.0836 | 126.6925
9 | 1.3538 | 0.01107 | -0.0824 | 122.2945
9.5 | 1.3997 | 0.01197 | -0.081 | 116.934
10 | 1.4439 | 0.01297 | -0.0794 | 111.3261
10.5 | 1.4855 | 0.01413 | -0.0774 | 105.1309
11 | 1.5236 | 0.0155 | -0.0748 | 98.2968
11.5 | 1.5542 | 0.01736 | -0.0712 | 89.5276
12 | 1.5715 | 0.01996 | -0.0656 | 78.7325
12.5 | 1.5962 | 0.02105 | -0.061 | 75.829
13 | 1.5948 | 0.02342 | -0.0527 | 68.0956
13.5 | 1.6481 | 0.02283 | -0.0529 | 72.1901
14 | 1.6457 | 0.02572 | -0.046 | 63.9852
14.5 | 1.6897 | 0.02579 | -0.0452 | 65.5176
15 | 1.6697 | 0.03055 | -0.0385 | 54.6547
15.5 | 1.674 | 0.03402 | -0.0353 | 49.2063
16 | 1.7114 | 0.03481 | -0.0346 | 49.164
16.5 | 1.7229 | 0.03807 | -0.0329 | 45.2561
17 | 1.6949 | 0.04598 | -0.0314 | 36.8617
17.5 | 1.6777 | 0.05391 | -0.0321 | 31.1204
18 | 1.6233 | 0.06897 | -0.0373 | 23.5363
18.5 | 1.6494 | 0.07216 | -0.0385 | 22.8575
19 | 1.5432 | 0.10129 | -0.0545 | 15.2355
20 | 1.3126 | 0.17619 | -0.1011 | 7.4499

## 115. Re 12M Mach 0.10 (1)
BIGFOIL.COM POLAR EXPORT
hq309
HQ 3.0/9 |  |  |  | Cl Max: | 1.235 | at alpha= | 8 | deg
JavaFoil+Calcfoil stall+Eppler ext transition |  |  |  | L/D Max: | 160.416 | at alpha= | 4.5 | deg
Re: | 12000000 |  |  | Cd Min: | 0.0048 | at alpha= | 2.5 | deg
Mach: | 0.1 |  |  | Cl=0 at alpha= | -3.8772 | deg
|  |  |  | @ Cl=0.1, Cd= | 0.0050295
|  |  |  | @ Cl=0.4, Cd= | 0.0048544
|  |  |  | @ Cl=0.6, Cd= | 0.0050844
alpha (deg) | Cl | Cd | Cm | Cl/Cd
-13.5 | -0.231 | 0.08434 | -0.037 | -2.734
-13 | -0.245 | 0.07961 | -0.038 | -3.079
-12.5 | -0.259 | 0.07535 | -0.039 | -3.443
-12 | -0.273 | 0.0711 | -0.039 | -3.844
-11.5 | -0.286 | 0.0665 | -0.041 | -4.304
-11 | -0.297 | 0.06242 | -0.042 | -4.763
-10.5 | -0.306 | 0.05783 | -0.044 | -5.299
-10 | -0.313 | 0.05341 | -0.046 | -5.857
-9.5 | -0.316 | 0.04879 | -0.048 | -6.47
-9 | -0.363 | 0.01047 | -0.072 | -34.642
-8.5 | -0.368 | 0.00678 | -0.076 | -54.263
-8 | -0.352 | 0.00631 | -0.077 | -55.847
-7.5 | -0.33 | 0.00625 | -0.078 | -52.695
-7 | -0.3 | 0.00586 | -0.079 | -51.197
-6.5 | -0.264 | 0.00579 | -0.08 | -45.499
-6 | -0.222 | 0.00541 | -0.08 | -40.978
-5.5 | -0.175 | 0.0054 | -0.081 | -32.385
-5 | -0.124 | 0.00522 | -0.082 | -23.668
-4.5 | -0.07 | 0.00507 | -0.083 | -13.739
-4 | -0.014 | 0.00527 | -0.083 | -2.661
-3.5 | 0.043 | 0.005 | -0.084 | 8.564
-3 | 0.101 | 0.00503 | -0.085 | 20.012
-2.5 | 0.159 | 0.00516 | -0.085 | 30.806
-2 | 0.218 | 0.00513 | -0.086 | 42.43
-1.5 | 0.277 | 0.00516 | -0.087 | 53.584
-1 | 0.336 | 0.0051 | -0.087 | 65.815
-0.5 | 0.394 | 0.00482 | -0.088 | 81.753
0 | 0.455 | 0.00517 | -0.089 | 87.918
0.5 | 0.514 | 0.00489 | -0.089 | 105.009
1 | 0.572 | 0.00498 | -0.09 | 114.938
1.5 | 0.631 | 0.0052 | -0.091 | 121.33
2 | 0.69 | 0.0055 | -0.091 | 125.499
2.5 | 0.749 | 0.0048 | -0.092 | 156.05
3 | 0.808 | 0.00507 | -0.092 | 159.311
3.5 | 0.866 | 0.00593 | -0.093 | 145.911
4 | 0.923 | 0.00578 | -0.093 | 159.609
4.5 | 0.979 | 0.0061 | -0.094 | 160.416
5 | 1.035 | 0.00712 | -0.095 | 145.301
5.5 | 1.089 | 0.00797 | -0.095 | 136.606
6 | 1.134 | 0.00835 | -0.096 | 135.894
6.5 | 1.173 | 0.0091 | -0.096 | 128.904
7 | 1.204 | 0.00956 | -0.097 | 125.856
7.5 | 1.225 | 0.01016 | -0.097 | 120.487
8 | 1.235 | 0.01066 | -0.098 | 115.854
8.5 | 1.234 | 0.01129 | -0.098 | 109.336
9 | 1.222 | 0.01193 | -0.099 | 102.398
9.5 | 1.198 | 0.01261 | -0.099 | 95.016
10 | 1.164 | 0.01329 | -0.099 | 87.579
10.5 | 1.121 | 0.01404 | -0.1 | 79.849
11 | 1.07 | 0.01486 | -0.1 | 72.015
11.5 | 1.013 | 0.01564 | -0.101 | 64.789
12 | 0.953 | 0.01665 | -0.101 | 57.259
12.5 | 0.891 | 0.01777 | -0.101 | 50.143
13 | 0.812 | 0.0195 | -0.1 | 41.653

## 116. Re 12M Mach 0.10 (2)
BIGFOIL.COM POLAR EXPORT
hq309
HQ 3.0/9 |  |  |  | Cl Max: | 1.7051 | at alpha= | 16.5 | deg
XFOIL ncrit=9 |  |  |  | L/D Max: | 138.603 | at alpha= | 3 | deg
Re: | 12000000 |  |  | Cd Min: | 0.19894 | at alpha= | 20 | deg
Mach: | 0.1 |  |  | Cl=0 at alpha= | -3.6849 | deg
|  |  |  | @ Cl=0.1, Cd= | 0.0049205
|  |  |  | @ Cl=0.4, Cd= | 0.0048649
|  |  |  | @ Cl=0.6, Cd= | 0.0048439
alpha (deg) | Cl | Cd | Cm | Cl/Cd
-4 | -0.0358 | 0.00506 | -0.09 | -7.0751
-3.5 | 0.021 | 0.00501 | -0.0901 | 4.1916
-3 | 0.078 | 0.00494 | -0.0902 | 15.7895
-2 | 0.1907 | 0.00484 | -0.0903 | 39.4008
-1.5 | 0.2467 | 0.00482 | -0.0903 | 51.1826
-1 | 0.3028 | 0.00486 | -0.0904 | 62.3045
-0.5 | 0.3584 | 0.00491 | -0.0904 | 72.9939
0 | 0.4137 | 0.00485 | -0.0905 | 85.299
0.5 | 0.4693 | 0.00482 | -0.0906 | 97.3651
1 | 0.5242 | 0.00486 | -0.0906 | 107.8601
1.5 | 0.5792 | 0.00481 | -0.0906 | 120.4158
2 | 0.6344 | 0.0049 | -0.0906 | 129.4694
2.5 | 0.6898 | 0.00508 | -0.0906 | 135.7874
3 | 0.7443 | 0.00537 | -0.0904 | 138.6034
3.5 | 0.7978 | 0.00577 | -0.0901 | 138.2669
4 | 0.8503 | 0.00629 | -0.0896 | 135.1828
4.5 | 0.903 | 0.00676 | -0.0891 | 133.5799
5.5 | 1.0083 | 0.00768 | -0.0881 | 131.2891
6 | 1.0621 | 0.00796 | -0.0878 | 133.4296
6.5 | 1.1147 | 0.00834 | -0.0873 | 133.6571
7 | 1.1667 | 0.00876 | -0.0867 | 133.1849
7.5 | 1.2152 | 0.00903 | -0.0853 | 134.5736
8 | 1.2651 | 0.0097 | -0.0844 | 130.4227
8.5 | 1.3137 | 0.01047 | -0.0832 | 125.4728
9 | 1.3613 | 0.0113 | -0.0818 | 120.469
9.5 | 1.4068 | 0.01229 | -0.0802 | 114.467
10 | 1.45 | 0.01342 | -0.0782 | 108.0477
10.5 | 1.4897 | 0.01479 | -0.0757 | 100.7235
11 | 1.5237 | 0.01652 | -0.0723 | 92.2337
11.5 | 1.5311 | 0.02018 | -0.065 | 75.8722
12 | 1.5782 | 0.02024 | -0.0639 | 77.9743
12.5 | 1.5998 | 0.02127 | -0.0584 | 75.2139
13 | 1.5988 | 0.02378 | -0.0505 | 67.233
13.5 | 1.6485 | 0.02349 | -0.0499 | 70.1788
14 | 1.6449 | 0.02666 | -0.0433 | 61.6992
14.5 | 1.6871 | 0.02693 | -0.0422 | 62.6476
15 | 1.6632 | 0.03233 | -0.0358 | 51.4445
15.5 | 1.6652 | 0.03628 | -0.033 | 45.8986
16 | 1.7001 | 0.03749 | -0.0322 | 45.3481
16.5 | 1.7051 | 0.04176 | -0.0308 | 40.8309
17 | 1.6705 | 0.05128 | -0.0308 | 32.5761
17.5 | 1.6442 | 0.06144 | -0.0334 | 26.7611
18 | 1.5756 | 0.08082 | -0.0426 | 19.4952
18.5 | 1.5802 | 0.08861 | -0.0465 | 17.8332
19 | 1.4287 | 0.13096 | -0.0722 | 10.9094
19.5 | 1.3062 | 0.17135 | -0.0978 | 7.623
20 | 1.2453 | 0.19894 | -0.1155 | 6.2597

## 117. Re 12M Mach 0.25 (1)
BIGFOIL.COM POLAR EXPORT
hq309
HQ 3.0/9 |  |  |  | Cl Max: | 1.228 | at alpha= | 7.5 | deg
JavaFoil+Calcfoil stall+Eppler ext transition |  |  |  | L/D Max: | 161.325 | at alpha= | 4 | deg
Re: | 12000000 |  |  | Cd Min: | 0.00479 | at alpha= | 0 | deg
Mach: | 0.25 |  |  | Cl=0 at alpha= | -3.8793 | deg
|  |  |  | @ Cl=0.1, Cd= | 0.005069
|  |  |  | @ Cl=0.4, Cd= | 0.0237
|  |  |  | @ Cl=0.6, Cd= | 0.0237
alpha (deg) | Cl | Cd | Cm | Cl/Cd
-13 | -0.051 | 0.08304 | -0.038 | -0.609
-12.5 | -0.048 | 0.07815 | -0.038 | -0.613
-12 | -0.045 | 0.07413 | -0.039 | -0.609
-11.5 | -0.042 | 0.06967 | -0.039 | -0.609
-11 | -0.119 | 0.06589 | -0.04 | -1.809
-10.5 | -0.163 | 0.06177 | -0.041 | -2.632
-10 | -0.197 | 0.05766 | -0.042 | -3.419
-9.5 | -0.225 | 0.05344 | -0.044 | -4.211
-9 | -0.246 | 0.049 | -0.047 | -5.014
-8.5 | -0.294 | 0.01274 | -0.073 | -23.111
-8 | -0.315 | 0.00674 | -0.079 | -46.807
-7.5 | -0.308 | 0.00652 | -0.08 | -47.226
-7 | -0.289 | 0.00597 | -0.081 | -48.404
-6.5 | -0.26 | 0.00589 | -0.082 | -44.063
-6 | -0.222 | 0.00575 | -0.083 | -38.514
-5.5 | -0.177 | 0.00547 | -0.083 | -32.282
-5 | -0.126 | 0.00529 | -0.084 | -23.735
-4.5 | -0.071 | 0.00512 | -0.085 | -13.89
-4 | -0.014 | 0.00529 | -0.086 | -2.712
-3.5 | 0.044 | 0.00505 | -0.086 | 8.702
-3 | 0.103 | 0.00507 | -0.087 | 20.37
-2.5 | 0.163 | 0.00519 | -0.088 | 31.441
-2 | 0.224 | 0.00517 | -0.088 | 43.308
-1.5 | 0.284 | 0.00519 | -0.089 | 54.739
-1 | 0.345 | 0.00513 | -0.09 | 67.221
-0.5 | 0.405 | 0.00486 | -0.09 | 83.329
0 | 0.467 | 0.00479 | -0.091 | 97.499
0.5 | 0.528 | 0.00489 | -0.092 | 107.815
1 | 0.588 | 0.00503 | -0.092 | 117.03
1.5 | 0.649 | 0.00528 | -0.093 | 122.951
2 | 0.709 | 0.00552 | -0.094 | 128.411
2.5 | 0.769 | 0.00629 | -0.094 | 122.243
3 | 0.83 | 0.00592 | -0.095 | 140.13
3.5 | 0.889 | 0.00681 | -0.095 | 130.478
4 | 0.947 | 0.00587 | -0.096 | 161.325
4.5 | 1.005 | 0.00623 | -0.097 | 161.298
5 | 1.062 | 0.00741 | -0.097 | 143.274
5.5 | 1.116 | 0.00822 | -0.098 | 135.791
6 | 1.16 | 0.00863 | -0.098 | 134.475
6.5 | 1.195 | 0.00947 | -0.099 | 126.204
7 | 1.219 | 0.01009 | -0.099 | 120.758
7.5 | 1.228 | 0.01065 | -0.1 | 115.254
8 | 1.22 | 0.01133 | -0.1 | 107.754
8.5 | 1.194 | 0.01207 | -0.101 | 98.961
9 | 1.148 | 0.01278 | -0.101 | 89.829
9.5 | 1.082 | 0.01357 | -0.102 | 79.753
10 | 0.997 | 0.01442 | -0.102 | 69.172
10.5 | 0.896 | 0.01539 | -0.103 | 58.192
11 | 0.781 | 0.01652 | -0.103 | 47.256
11.5 | 0.655 | 0.01765 | -0.103 | 37.126
12 | 0.507 | 0.0203 | -0.101 | 24.977
12.5 | 0.359 | 0.0237 | -0.099 | 15.126

## 118. Re 12M Mach 0.25 (2)
BIGFOIL.COM POLAR EXPORT
hq309
HQ 3.0/9 |  |  |  | Cl Max: | 1.548 | at alpha= | 12.5 | deg
XFOIL ncrit=9 |  |  |  | L/D Max: | 141.344 | at alpha= | 3 | deg
Re: | 12000000 |  |  | Cd Min: | 0.2493 | at alpha= | -20 | deg
Mach: | 0.25 |  |  | Cl=0 at alpha= | -3.6723 | deg
|  |  |  | @ Cl=0.1, Cd= | 0.004925
|  |  |  | @ Cl=0.4, Cd= | 0.0048985
|  |  |  | @ Cl=0.6, Cd= | 0.0048646
alpha (deg) | Cl | Cd | Cm | Cl/Cd
-20 | -0.6745 | 0.2493 | 0.0372 | -2.7056
-19.5 | -0.6566 | 0.24247 | 0.0331 | -2.708
-19 | -0.64 | 0.23502 | 0.029 | -2.7232
-18.5 | -0.6235 | 0.22678 | 0.0251 | -2.7494
-17.5 | -0.5893 | 0.21196 | 0.0176 | -2.7802
-17 | -0.572 | 0.20565 | 0.014 | -2.7814
-16.5 | -0.555 | 0.19902 | 0.0105 | -2.7887
-16 | -0.5386 | 0.19234 | 0.0072 | -2.8002
-15.5 | -0.5224 | 0.18571 | 0.0039 | -2.813
-15 | -0.5063 | 0.17888 | 0.0007 | -2.8304
-14.5 | -0.491 | 0.17192 | -0.0024 | -2.856
-14 | -0.4755 | 0.16505 | -0.0052 | -2.8809
-13.5 | -0.4607 | 0.15796 | -0.0081 | -2.9166
-13 | -0.4469 | 0.15086 | -0.0109 | -2.9623
-12.5 | -0.4341 | 0.14353 | -0.0138 | -3.0245
-12 | -0.4215 | 0.13647 | -0.0165 | -3.0886
-11.5 | -0.4411 | 0.11965 | -0.0214 | -3.6866
-11 | -0.4352 | 0.11139 | -0.0246 | -3.907
-10.5 | -0.419 | 0.1034 | -0.0301 | -4.0522
-10 | -0.4044 | 0.09698 | -0.0333 | -4.1699
-9.5 | -0.3722 | 0.08701 | -0.045 | -4.2777
-9 | -0.318 | 0.07721 | -0.0616 | -4.1186
-8.5 | -0.2799 | 0.0655 | -0.0792 | -4.2733
-8 | -0.3003 | 0.05901 | -0.0793 | -5.089
-7.5 | -0.3396 | 0.04145 | -0.0937 | -8.193
-6.5 | -0.3239 | 0.01063 | -0.0953 | -30.4704
-6 | -0.2695 | 0.00859 | -0.0945 | -31.3737
-5.5 | -0.2124 | 0.00738 | -0.094 | -28.7805
-5 | -0.1548 | 0.0064 | -0.0936 | -24.1875
-4.5 | -0.0967 | 0.00561 | -0.0932 | -17.2371
-4 | -0.0386 | 0.00509 | -0.0929 | -7.5835
-3.5 | 0.0203 | 0.00502 | -0.0929 | 4.0438
-3 | 0.0794 | 0.00496 | -0.0929 | 16.0081
-2.5 | 0.1383 | 0.00486 | -0.093 | 28.4568
-2 | 0.1963 | 0.00485 | -0.0929 | 40.4742
-1.5 | 0.2541 | 0.00482 | -0.0929 | 52.7178
-1 | 0.3119 | 0.00488 | -0.0929 | 63.9139
-0.5 | 0.3693 | 0.00492 | -0.0929 | 75.061
0 | 0.4263 | 0.00488 | -0.0929 | 87.3566
0.5 | 0.4836 | 0.00485 | -0.0929 | 99.7113
1 | 0.5402 | 0.00489 | -0.0929 | 110.4703
1.5 | 0.5967 | 0.00486 | -0.0929 | 122.7778
2 | 0.6539 | 0.00494 | -0.0929 | 132.3684
2.5 | 0.7111 | 0.00514 | -0.0928 | 138.3463
3 | 0.7675 | 0.00543 | -0.0925 | 141.3444
3.5 | 0.8229 | 0.00584 | -0.0921 | 140.9075
4 | 0.877 | 0.00639 | -0.0914 | 137.2457
4.5 | 0.9312 | 0.00692 | -0.0906 | 134.5665
5 | 0.9846 | 0.00754 | -0.0896 | 130.5836
6 | 1.0968 | 0.00816 | -0.0886 | 134.4118
6.5 | 1.1515 | 0.0086 | -0.0877 | 133.8953
7 | 1.2054 | 0.0091 | -0.0866 | 132.4615
8 | 1.306 | 0.01036 | -0.0828 | 126.0618
8.5 | 1.3543 | 0.01144 | -0.0806 | 118.3829
9 | 1.3995 | 0.01274 | -0.0779 | 109.8509
9.5 | 1.4371 | 0.01465 | -0.0739 | 98.0956
10 | 1.4573 | 0.01781 | -0.0674 | 81.8248
10.5 | 1.4928 | 0.01937 | -0.0635 | 77.0676
11 | 1.5141 | 0.02099 | -0.0571 | 72.1343
11.5 | 1.5366 | 0.02232 | -0.0512 | 68.8441
12 | 1.5436 | 0.02484 | -0.0442 | 62.1417
12.5 | 1.548 | 0.0279 | -0.0383 | 55.4839
13 | 1.5219 | 0.03386 | -0.032 | 44.9468
13.5 | 1.534 | 0.0374 | -0.0295 | 41.016
14 | 1.4929 | 0.04701 | -0.0282 | 31.7571
14.5 | 1.4823 | 0.05483 | -0.0296 | 27.0345
15 | 1.4248 | 0.07145 | -0.0373 | 19.9412
15.5 | 1.3818 | 0.08913 | -0.0479 | 15.5032
16 | 1.349 | 0.10649 | -0.0584 | 12.6679
16.5 | 1.2958 | 0.12883 | -0.0719 | 10.0582
17 | 1.2323 | 0.15458 | -0.0879 | 7.9719
17.5 | 1.1915 | 0.17632 | -0.1014 | 6.7576

## 119. Re 12M Mach 0.50 (1)
BIGFOIL.COM POLAR EXPORT
hq309
HQ 3.0/9 |  |  |  | Cl Max: | 1.34 | at alpha= | 20 | deg
JavaFoil+Calcfoil stall+Eppler ext transition |  |  |  | L/D Max: | 162.489 | at alpha= | 4 | deg
Re: | 12000000 |  |  | Cd Min: | 0.00496 | at alpha= | 0 | deg
Mach: | 0.5 |  |  | Cl=0 at alpha= | -3.8809 | deg
|  |  |  | @ Cl=0.1, Cd= | 0.00548
|  |  |  | @ Cl=0.4, Cd= | 0.0052303
|  |  |  | @ Cl=0.6, Cd= | 0.0051463
alpha (deg) | Cl | Cd | Cm | Cl/Cd
-20 | -0.825 | 0.15173 | -0.04 | -5.437
-19.5 | -0.802 | 0.14137 | -0.041 | -5.672
-19 | -0.777 | 0.13539 | -0.041 | -5.738
-18.5 | -0.752 | 0.12966 | -0.041 | -5.799
-18 | -0.728 | 0.12118 | -0.042 | -6.008
-17.5 | -0.704 | 0.11455 | -0.043 | -6.148
-17 | -0.682 | 0.10535 | -0.045 | -6.474
-16.5 | -0.651 | 0.1192 | -0.04 | -5.459
-16 | -0.626 | 0.11295 | -0.041 | -5.543
-15.5 | -0.601 | 0.1088 | -0.041 | -5.524
-15 | -0.577 | 0.09949 | -0.042 | -5.796
-14.5 | -0.553 | 0.09231 | -0.044 | -5.986
-14 | -0.529 | 0.08456 | -0.046 | -6.256
-13.5 | -0.505 | 0.07836 | -0.048 | -6.445
-13 | -0.475 | 0.08367 | -0.043 | -5.682
-12.5 | -0.453 | 0.07276 | -0.048 | -6.231
-12 | -0.435 | 0.06003 | -0.056 | -7.245
-11.5 | -0.456 | 0.01931 | -0.075 | -23.593
-11 | -0.375 | 0.06508 | -0.047 | -5.76
-10.5 | -0.348 | 0.06329 | -0.045 | -5.497
-10 | -0.322 | 0.05907 | -0.046 | -5.459
-9.5 | -0.296 | 0.05828 | -0.044 | -5.076
-9 | -0.271 | 0.05287 | -0.047 | -5.12
-8.5 | -0.244 | 0.05142 | -0.046 | -4.749
-8 | -0.219 | 0.04729 | -0.048 | -4.622
-7.5 | -0.194 | 0.04104 | -0.055 | -4.737
-7 | -0.167 | 0.04115 | -0.053 | -4.054
-6.5 | -0.171 | 0.00644 | -0.091 | -26.592
-6 | -0.139 | 0.00628 | -0.092 | -22.133
-5.5 | -0.107 | 0.00567 | -0.093 | -18.801
-5 | -0.121 | 0.00549 | -0.094 | -22.12
-4.5 | -0.074 | 0.00542 | -0.095 | -13.704
-4 | -0.015 | 0.00528 | -0.096 | -2.931
-3.5 | 0.048 | 0.00548 | -0.096 | 8.802
-3 | 0.114 | 0.00548 | -0.097 | 20.852
-2.5 | 0.182 | 0.00526 | -0.098 | 34.541
-2 | 0.25 | 0.00534 | -0.099 | 46.725
-1.5 | 0.318 | 0.00529 | -0.1 | 60.072
-1 | 0.385 | 0.00527 | -0.1 | 73.175
-0.5 | 0.453 | 0.00509 | -0.101 | 88.886
0 | 0.522 | 0.00496 | -0.102 | 105.312
0.5 | 0.59 | 0.0051 | -0.103 | 115.57
1 | 0.657 | 0.00541 | -0.103 | 121.461
1.5 | 0.725 | 0.00566 | -0.104 | 128.027
2 | 0.792 | 0.00658 | -0.105 | 120.405
2.5 | 0.859 | 0.00686 | -0.105 | 125.243
3 | 0.926 | 0.00717 | -0.106 | 129.084
3.5 | 0.991 | 0.00681 | -0.107 | 145.603
4 | 1.055 | 0.00649 | -0.107 | 162.489
4.5 | 1.116 | 0.00731 | -0.108 | 152.676
5 | 1.175 | 0.00843 | -0.109 | 139.31
5.5 | 1.227 | 0.00979 | -0.109 | 125.374
6 | 1.248 | 0.01092 | -0.11 | 114.249
6.5 | 1.205 | 0.01205 | -0.11 | 99.983
7 | 0.736 | 0.0131 | -0.111 | 56.2
7.5 | 0.771 | 0.01458 | -0.112 | 52.844
8 | 0.789 | 0.01751 | -0.11 | 45.048
8.5 | 0.839 | 0.01625 | -0.113 | 51.651
9 | 0.874 | 0.01638 | -0.113 | 53.326
9.5 | 0.886 | 0.01966 | -0.111 | 45.071
10 | 0.932 | 0.01882 | -0.113 | 49.508
10.5 | 0.898 | 0.03223 | -0.103 | 27.853
11 | 0.987 | 0.02097 | -0.112 | 47.059
11.5 | 0.971 | 0.0322 | -0.106 | 30.155
12 | 0.894 | 0.07362 | -0.079 | 12.149
12.5 | 0.94 | 0.07044 | -0.086 | 13.341
13 | 0.966 | 0.07707 | -0.085 | 12.531
13.5 | 0.981 | 0.0834 | -0.08 | 11.758
14 | 1.031 | 0.07737 | -0.088 | 13.326
14.5 | 1.062 | 0.08145 | -0.089 | 13.038
15 | 1.057 | 0.1112 | -0.076 | 9.502
15.5 | 1.093 | 0.10536 | -0.08 | 10.37
16 | 1.119 | 0.11457 | -0.08 | 9.77
16.5 | 1.152 | 0.11747 | -0.082 | 9.807
17 | 1.183 | 0.12183 | -0.083 | 9.707
17.5 | 1.209 | 0.13103 | -0.083 | 9.224
18 | 1.22 | 0.16258 | -0.076 | 7.503
18.5 | 1.25 | 0.16693 | -0.077 | 7.489
19 | 1.281 | 0.17022 | -0.079 | 7.523
19.5 | 1.31 | 0.17834 | -0.079 | 7.344
20 | 1.34 | 0.18399 | -0.081 | 7.285

## 120. Re 12M Mach 0.50 (2)
BIGFOIL.COM POLAR EXPORT
hq309
HQ 3.0/9 |  |  |  | Cl Max: | 1.4308 | at alpha= | 8 | deg
XFOIL ncrit=9 |  |  |  | L/D Max: | 151.62 | at alpha= | 3 | deg
Re: | 12000000 |  |  | Cd Min: | 0.22727 | at alpha= | -20 | deg
Mach: | 0.5 |  |  | Cl=0 at alpha= | -3.6177 | deg
|  |  |  | @ Cl=0.1, Cd= | 0.0050479
|  |  |  | @ Cl=0.4, Cd= | 0.0049839
|  |  |  | @ Cl=0.6, Cd= | 0.0050403
alpha (deg) | Cl | Cd | Cm | Cl/Cd
-20 | -0.5252 | 0.22727 | 0.0312 | -2.3109
-19.5 | -0.5099 | 0.2197 | 0.0267 | -2.3209
-19 | -0.494 | 0.21241 | 0.0222 | -2.3257
-18.5 | -0.478 | 0.20496 | 0.0178 | -2.3322
-18 | -0.4616 | 0.19777 | 0.0133 | -2.334
-17.5 | -0.4452 | 0.19056 | 0.0088 | -2.3363
-17 | -0.4275 | 0.1845 | 0.0043 | -2.3171
-16.5 | -0.4098 | 0.17843 | -0.0001 | -2.2967
-16 | -0.3921 | 0.17227 | -0.0045 | -2.2761
-15.5 | -0.3742 | 0.16614 | -0.0088 | -2.2523
-15 | -0.3571 | 0.16013 | -0.0131 | -2.2301
-14.5 | -0.3406 | 0.15425 | -0.0174 | -2.2081
-14 | -0.3248 | 0.14864 | -0.0217 | -2.1851
-13.5 | -0.3135 | 0.14443 | -0.0256 | -2.1706
-13 | -0.2958 | 0.13794 | -0.0304 | -2.1444
-12.5 | -0.2736 | 0.13029 | -0.0366 | -2.0999
-12 | -0.2514 | 0.12246 | -0.0428 | -2.0529
-11.5 | -0.2403 | 0.11457 | -0.0469 | -2.0974
-11 | -0.2288 | 0.10702 | -0.0504 | -2.1379
-10.5 | -0.2232 | 0.09699 | -0.0548 | -2.3013
-10 | -0.3378 | 0.10808 | -0.0397 | -3.1255
-9.5 | -0.3031 | 0.09732 | -0.0516 | -3.1145
-9 | -0.2555 | 0.08621 | -0.0676 | -2.9637
-7 | -0.1733 | 0.05958 | -0.0888 | -2.9087
-6.5 | -0.1997 | 0.051 | -0.0926 | -3.9157
-6 | -0.1945 | 0.04146 | -0.1028 | -4.6913
-5 | -0.1458 | 0.02361 | -0.1092 | -6.1753
-4.5 | -0.1062 | 0.01304 | -0.1091 | -8.1442
-4 | -0.0513 | 0.00662 | -0.1072 | -7.7492
-3.5 | 0.0158 | 0.00533 | -0.1057 | 2.9644
-3 | 0.0848 | 0.00507 | -0.105 | 16.7258
-2.5 | 0.1535 | 0.00497 | -0.1046 | 30.8853
-2 | 0.2208 | 0.00487 | -0.1043 | 45.3388
-1.5 | 0.2866 | 0.00483 | -0.1039 | 59.3375
-1 | 0.3521 | 0.00494 | -0.1036 | 71.2753
-0.5 | 0.4175 | 0.005 | -0.1035 | 83.5
0 | 0.482 | 0.00501 | -0.1033 | 96.2076
0.5 | 0.5466 | 0.00499 | -0.1032 | 109.5391
1 | 0.6103 | 0.00505 | -0.1029 | 120.8515
2 | 0.74 | 0.00518 | -0.1023 | 142.8571
3 | 0.8703 | 0.00574 | -0.101 | 151.6202
3.5 | 0.9343 | 0.00618 | -0.0999 | 151.1812
4 | 0.9946 | 0.00691 | -0.0979 | 143.9363
4.5 | 1.0556 | 0.00764 | -0.0958 | 138.1675
5 | 1.1189 | 0.00823 | -0.0936 | 135.9538
5.5 | 1.1851 | 0.00864 | -0.0916 | 137.1644
6 | 1.25 | 0.00918 | -0.0889 | 136.1656
6.5 | 1.312 | 0.00999 | -0.0852 | 131.3313
7 | 1.3695 | 0.01115 | -0.0801 | 122.8251
8 | 1.4308 | 0.01555 | -0.0606 | 92.0129
8.5 | 1.4128 | 0.01976 | -0.0463 | 71.498
9 | 1.3828 | 0.02559 | -0.0351 | 54.0367
9.5 | 1.3442 | 0.03324 | -0.0283 | 40.4392
10 | 1.3003 | 0.04318 | -0.0269 | 30.1135
10.5 | 1.2595 | 0.05531 | -0.0311 | 22.7717
11 | 1.2219 | 0.07015 | -0.0402 | 17.4184
11.5 | 1.1897 | 0.08685 | -0.0518 | 13.6983
12 | 1.159 | 0.10419 | -0.0631 | 11.1239
12.5 | 1.1322 | 0.12086 | -0.0734 | 9.3679
13 | 1.109 | 0.13735 | -0.0837 | 8.0743

## 121. Re 14M Mach 0.00 (1)
BIGFOIL.COM POLAR EXPORT
hq309
HQ 3.0/9 |  |  |  | Cl Max: | 1.238 | at alpha= | 8.5 | deg
JavaFoil+Calcfoil stall+Eppler ext transition |  |  |  | L/D Max: | 163.251 | at alpha= | 3.5 | deg
Re: | 14000000 |  |  | Cd Min: | 0.00431 | at alpha= | 1.5 | deg
Mach: | 0 |  |  | Cl=0 at alpha= | -3.8772 | deg
|  |  |  | @ Cl=0.1, Cd= | 0.00504
|  |  |  | @ Cl=0.4, Cd= | 0.00488
|  |  |  | @ Cl=0.6, Cd= | 0.0046528
alpha (deg) | Cl | Cd | Cm | Cl/Cd
-14 | -0.248 | 0.08733 | -0.037 | -2.841
-13.5 | -0.261 | 0.08282 | -0.038 | -3.15
-13 | -0.274 | 0.07798 | -0.039 | -3.509
-12.5 | -0.286 | 0.07396 | -0.039 | -3.864
-12 | -0.297 | 0.0692 | -0.041 | -4.298
-11.5 | -0.308 | 0.06517 | -0.042 | -4.719
-11 | -0.316 | 0.06089 | -0.043 | -5.19
-10.5 | -0.323 | 0.05632 | -0.045 | -5.729
-10 | -0.328 | 0.05025 | -0.048 | -6.52
-9.5 | -0.365 | 0.01579 | -0.068 | -23.147
-9 | -0.385 | 0.00727 | -0.075 | -52.957
-8.5 | -0.375 | 0.00655 | -0.076 | -57.233
-8 | -0.357 | 0.00622 | -0.077 | -57.316
-7.5 | -0.332 | 0.00587 | -0.078 | -56.598
-7 | -0.301 | 0.00565 | -0.078 | -53.297
-6.5 | -0.264 | 0.00546 | -0.079 | -48.332
-6 | -0.221 | 0.00524 | -0.08 | -42.257
-5.5 | -0.174 | 0.0053 | -0.081 | -32.885
-5 | -0.123 | 0.00513 | -0.081 | -23.985
-4.5 | -0.069 | 0.00503 | -0.082 | -13.782
-4 | -0.014 | 0.00499 | -0.083 | -2.799
-3.5 | 0.043 | 0.00506 | -0.084 | 8.434
-3 | 0.1 | 0.00504 | -0.084 | 19.87
-2.5 | 0.158 | 0.00505 | -0.085 | 31.327
-2 | 0.217 | 0.00509 | -0.086 | 42.577
-1.5 | 0.275 | 0.00497 | -0.086 | 55.377
-1 | 0.334 | 0.00565 | -0.087 | 59.119
-0.5 | 0.392 | 0.00488 | -0.088 | 80.35
0 | 0.452 | 0.00488 | -0.088 | 92.642
0.5 | 0.511 | 0.00475 | -0.089 | 107.536
1 | 0.57 | 0.00502 | -0.089 | 113.488
1.5 | 0.628 | 0.00431 | -0.09 | 145.912
2 | 0.687 | 0.00455 | -0.091 | 151.015
2.5 | 0.745 | 0.00528 | -0.091 | 141.184
3 | 0.804 | 0.00551 | -0.092 | 145.752
3.5 | 0.861 | 0.00528 | -0.092 | 163.251
4 | 0.918 | 0.00611 | -0.093 | 150.191
4.5 | 0.974 | 0.00602 | -0.094 | 161.975
5 | 1.03 | 0.007 | -0.094 | 147.098
5.5 | 1.084 | 0.00776 | -0.095 | 139.65
6 | 1.13 | 0.00812 | -0.095 | 139.197
6.5 | 1.169 | 0.00883 | -0.096 | 132.423
7 | 1.2 | 0.00927 | -0.096 | 129.54
7.5 | 1.223 | 0.00978 | -0.097 | 124.997
8 | 1.236 | 0.0103 | -0.097 | 119.952
8.5 | 1.238 | 0.0109 | -0.098 | 113.628
9 | 1.23 | 0.0115 | -0.098 | 106.991
9.5 | 1.211 | 0.01214 | -0.098 | 99.797
10 | 1.183 | 0.01277 | -0.099 | 92.634
10.5 | 1.146 | 0.01348 | -0.099 | 84.993
11 | 1.102 | 0.01427 | -0.1 | 77.243
11.5 | 1.053 | 0.01501 | -0.1 | 70.12
12 | 0.999 | 0.01594 | -0.1 | 62.71
12.5 | 0.944 | 0.01681 | -0.101 | 56.167
13 | 0.888 | 0.01796 | -0.101 | 49.428
13.5 | 0.813 | 0.0199 | -0.099 | 40.84

## 122. Re 14M Mach 0.00 (2)
BIGFOIL.COM POLAR EXPORT
hq309
HQ 3.0/9 |  |  |  | Cl Max: | 1.0578 | at alpha= | 6 | deg
XFOIL ncrit=9 |  |  |  | L/D Max: | 139.229 | at alpha= | 3 | deg
Re: | 14000000 |  |  | Cd Min: | 0.00775 | at alpha= | 6 | deg
Mach: | 0 |  |  | Cl=0 at alpha= | -3.6832 | deg
|  |  |  | @ Cl=0.1, Cd= | 0.00484
|  |  |  | @ Cl=0.4, Cd= | 0.00495
|  |  |  | @ Cl=0.6, Cd= | 0.0048586
alpha (deg) | Cl | Cd | Cm | Cl/Cd
-4 | -0.0358 | 0.00498 | -0.0894 | -7.1888
-3.5 | 0.0207 | 0.00491 | -0.0895 | 4.2159
-3 | 0.0774 | 0.00484 | -0.0897 | 15.9917
-2 | 0.189 | 0.00484 | -0.0898 | 39.0496
-1.5 | 0.2447 | 0.00482 | -0.0898 | 50.7676
-1 | 0.3006 | 0.00488 | -0.0899 | 61.5984
-0.5 | 0.3559 | 0.00495 | -0.0899 | 71.899
1 | 0.5214 | 0.00495 | -0.0901 | 105.3333
1.5 | 0.5764 | 0.00485 | -0.0902 | 118.8454
2 | 0.6314 | 0.00487 | -0.0903 | 129.6509
2.5 | 0.6864 | 0.00505 | -0.0903 | 135.9208
3 | 0.7407 | 0.00532 | -0.0902 | 139.2293
3.5 | 0.7936 | 0.00574 | -0.0898 | 138.2578
4 | 0.8462 | 0.00621 | -0.0894 | 136.2641
4.5 | 0.8988 | 0.00666 | -0.089 | 134.955
5 | 0.9506 | 0.0072 | -0.0884 | 132.0278
5.5 | 1.0043 | 0.00749 | -0.0882 | 134.0854
6 | 1.0578 | 0.00775 | -0.088 | 136.4903

## 123. Re 14M Mach 0.10 (1)
BIGFOIL.COM POLAR EXPORT
hq309
HQ 3.0/9 |  |  |  | Cl Max: | 1.235 | at alpha= | 8 | deg
JavaFoil+Calcfoil stall+Eppler ext transition |  |  |  | L/D Max: | 165.561 | at alpha= | 3.5 | deg
Re: | 14000000 |  |  | Cd Min: | 0.00455 | at alpha= | 2 | deg
Mach: | 0.1 |  |  | Cl=0 at alpha= | -3.8772 | deg
|  |  |  | @ Cl=0.1, Cd= | 0.0050105
|  |  |  | @ Cl=0.4, Cd= | 0.0048359
|  |  |  | @ Cl=0.6, Cd= | 0.0050864
alpha (deg) | Cl | Cd | Cm | Cl/Cd
-14 | -0.216 | 0.08797 | -0.037 | -2.456
-13.5 | -0.231 | 0.08331 | -0.038 | -2.768
-13 | -0.245 | 0.07885 | -0.038 | -3.11
-12.5 | -0.26 | 0.07477 | -0.039 | -3.472
-12 | -0.274 | 0.07017 | -0.04 | -3.899
-11.5 | -0.287 | 0.06558 | -0.042 | -4.37
-11 | -0.298 | 0.06174 | -0.042 | -4.821
-10.5 | -0.307 | 0.05731 | -0.044 | -5.353
-10 | -0.314 | 0.05217 | -0.047 | -6.012
-9.5 | -0.319 | 0.04489 | -0.051 | -7.106
-9 | -0.373 | 0.00778 | -0.074 | -47.865
-8.5 | -0.368 | 0.00659 | -0.076 | -55.873
-8 | -0.352 | 0.00628 | -0.077 | -56.106
-7.5 | -0.33 | 0.00614 | -0.078 | -53.707
-7 | -0.3 | 0.00568 | -0.079 | -52.821
-6.5 | -0.264 | 0.00548 | -0.08 | -48.075
-6 | -0.222 | 0.00535 | -0.08 | -41.445
-5.5 | -0.175 | 0.00522 | -0.081 | -33.499
-5 | -0.124 | 0.00518 | -0.082 | -23.855
-4.5 | -0.07 | 0.00502 | -0.083 | -13.858
-4 | -0.014 | 0.00522 | -0.083 | -2.685
-3.5 | 0.043 | 0.00504 | -0.084 | 8.506
-3 | 0.101 | 0.00501 | -0.085 | 20.082
-2.5 | 0.159 | 0.00511 | -0.085 | 31.129
-2 | 0.218 | 0.00505 | -0.086 | 43.158
-1.5 | 0.277 | 0.00506 | -0.087 | 54.648
-1 | 0.336 | 0.00575 | -0.087 | 58.413
-0.5 | 0.394 | 0.00483 | -0.088 | 81.704
0 | 0.455 | 0.00489 | -0.089 | 92.994
0.5 | 0.514 | 0.00481 | -0.089 | 106.666
1 | 0.572 | 0.00502 | -0.09 | 113.969
1.5 | 0.631 | 0.00516 | -0.091 | 122.252
2 | 0.69 | 0.00455 | -0.091 | 151.553
2.5 | 0.749 | 0.00531 | -0.092 | 141.026
3 | 0.808 | 0.00555 | -0.092 | 145.418
3.5 | 0.866 | 0.00523 | -0.093 | 165.561
4 | 0.923 | 0.00612 | -0.093 | 150.808
4.5 | 0.979 | 0.00601 | -0.094 | 163.033
5 | 1.035 | 0.00702 | -0.095 | 147.34
5.5 | 1.089 | 0.00778 | -0.095 | 139.894
6 | 1.134 | 0.00816 | -0.096 | 139.064
6.5 | 1.173 | 0.00888 | -0.096 | 132.07
7 | 1.204 | 0.00932 | -0.097 | 129.132
7.5 | 1.225 | 0.00992 | -0.097 | 123.498
8 | 1.235 | 0.01039 | -0.098 | 118.833
8.5 | 1.234 | 0.011 | -0.098 | 112.194
9 | 1.222 | 0.01162 | -0.099 | 105.129
9.5 | 1.198 | 0.01228 | -0.099 | 97.59
10 | 1.164 | 0.01294 | -0.099 | 89.943
10.5 | 1.121 | 0.01367 | -0.1 | 81.962
11 | 1.07 | 0.01449 | -0.1 | 73.855
11.5 | 1.013 | 0.01535 | -0.101 | 66.009
12 | 0.953 | 0.01629 | -0.101 | 58.521
12.5 | 0.891 | 0.01728 | -0.101 | 51.569
13 | 0.829 | 0.01851 | -0.102 | 44.77

## 124. Re 14M Mach 0.10 (2)
BIGFOIL.COM POLAR EXPORT
hq309
HQ 3.0/9 |  |  |  | Cl Max: | 1.7723 | at alpha= | 16.5 | deg
XFOIL ncrit=9 |  |  |  | L/D Max: | 139.756 | at alpha= | 3 | deg
Re: | 14000000 |  |  | Cd Min: | 0.15271 | at alpha= | 20 | deg
Mach: | 0.1 |  |  | Cl=0 at alpha= | -3.681 | deg
|  |  |  | @ Cl=0.1, Cd= | 0.00484
|  |  |  | @ Cl=0.4, Cd= | 0.0049525
|  |  |  | @ Cl=0.6, Cd= | 0.0048637
alpha (deg) | Cl | Cd | Cm | Cl/Cd
-4 | -0.0363 | 0.00498 | -0.0899 | -7.2892
-3.5 | 0.0206 | 0.00492 | -0.09 | 4.187
-3 | 0.0777 | 0.00484 | -0.0902 | 16.0537
-2 | 0.19 | 0.00484 | -0.0902 | 39.2562
-1 | 0.3022 | 0.00488 | -0.0903 | 61.9262
-0.5 | 0.3578 | 0.00495 | -0.0904 | 72.2828
1 | 0.5243 | 0.00496 | -0.0905 | 105.7056
1.5 | 0.5796 | 0.00486 | -0.0907 | 119.2593
2 | 0.6349 | 0.00487 | -0.0907 | 130.3696
2.5 | 0.6903 | 0.00506 | -0.0907 | 136.4229
3 | 0.7449 | 0.00533 | -0.0905 | 139.7561
3.5 | 0.7982 | 0.00575 | -0.0902 | 138.8174
4 | 0.851 | 0.00623 | -0.0897 | 136.5971
4.5 | 0.9039 | 0.00669 | -0.0893 | 135.1121
5 | 0.9561 | 0.00723 | -0.0886 | 132.2407
6 | 1.0641 | 0.00778 | -0.0882 | 136.7738
8 | 1.2666 | 0.0096 | -0.0846 | 131.9375
8.5 | 1.3154 | 0.01035 | -0.0834 | 127.0918
9 | 1.3634 | 0.01114 | -0.0822 | 122.3878
9.5 | 1.4094 | 0.01208 | -0.0806 | 116.6722
10 | 1.4532 | 0.01317 | -0.0787 | 110.3417
10.5 | 1.4937 | 0.01448 | -0.0763 | 103.1561
11 | 1.5285 | 0.01617 | -0.0731 | 94.5269
11.5 | 1.4927 | 0.02325 | -0.059 | 64.2022
12 | 1.602 | 0.01858 | -0.0676 | 86.2217
12.5 | 1.6365 | 0.01959 | -0.0645 | 83.5375
13 | 1.6388 | 0.02155 | -0.056 | 76.0464
13.5 | 1.6866 | 0.02135 | -0.0551 | 78.9977
14 | 1.6884 | 0.02384 | -0.0481 | 70.8221
14.5 | 1.7306 | 0.02406 | -0.0468 | 71.9285
15 | 1.7188 | 0.028 | -0.04 | 61.3857
15.5 | 1.7244 | 0.03116 | -0.0362 | 55.3402
16 | 1.7608 | 0.03205 | -0.0351 | 54.9392
16.5 | 1.7723 | 0.03516 | -0.0327 | 50.4067
17 | 1.7515 | 0.04184 | -0.0304 | 41.8619
17.5 | 1.7402 | 0.04847 | -0.03 | 35.9026
18 | 1.697 | 0.06051 | -0.0326 | 28.045
18.5 | 1.7189 | 0.06425 | -0.0337 | 26.7533
19 | 1.6425 | 0.08515 | -0.0439 | 19.2895
19.5 | 1.603 | 0.10169 | -0.0532 | 15.7636
20 | 1.4178 | 0.15271 | -0.0853 | 9.2843

## 125. Re 14M Mach 0.25 (1)
BIGFOIL.COM POLAR EXPORT
hq309
HQ 3.0/9 |  |  |  | Cl Max: | 1.228 | at alpha= | 7.5 | deg
JavaFoil+Calcfoil stall+Eppler ext transition |  |  |  | L/D Max: | 164.481 | at alpha= | 4 | deg
Re: | 14000000 |  |  | Cd Min: | 0.00486 | at alpha= | -0.5 | deg
Mach: | 0.25 |  |  | Cl=0 at alpha= | -3.8793 | deg
|  |  |  | @ Cl=0.1, Cd= | 0.005051
|  |  |  | @ Cl=0.4, Cd= | 0.024
|  |  |  | @ Cl=0.6, Cd= | 0.024
alpha (deg) | Cl | Cd | Cm | Cl/Cd
-13 | -0.051 | 0.08249 | -0.038 | -0.613
-12.5 | -0.048 | 0.07727 | -0.039 | -0.62
-12 | -0.045 | 0.07354 | -0.039 | -0.614
-11.5 | -0.042 | 0.0691 | -0.04 | -0.615
-11 | -0.119 | 0.06526 | -0.04 | -1.828
-10.5 | -0.163 | 0.0611 | -0.041 | -2.662
-10 | -0.197 | 0.05715 | -0.043 | -3.453
-9.5 | -0.225 | 0.05258 | -0.045 | -4.287
-9 | -0.246 | 0.04808 | -0.048 | -5.121
-8.5 | -0.306 | 0.00817 | -0.077 | -37.443
-8 | -0.316 | 0.00655 | -0.079 | -48.182
-7.5 | -0.308 | 0.00637 | -0.08 | -48.309
-7 | -0.289 | 0.00606 | -0.081 | -47.68
-6.5 | -0.26 | 0.00556 | -0.082 | -46.683
-6 | -0.222 | 0.00542 | -0.083 | -40.86
-5.5 | -0.177 | 0.00538 | -0.083 | -32.822
-5 | -0.126 | 0.0052 | -0.084 | -24.167
-4.5 | -0.071 | 0.00506 | -0.085 | -14.038
-4 | -0.014 | 0.00528 | -0.086 | -2.719
-3.5 | 0.044 | 0.00507 | -0.086 | 8.658
-3 | 0.103 | 0.00505 | -0.087 | 20.464
-2.5 | 0.163 | 0.00513 | -0.088 | 31.813
-2 | 0.224 | 0.00507 | -0.088 | 44.162
-1.5 | 0.284 | 0.00509 | -0.089 | 55.867
-1 | 0.345 | 0.00527 | -0.09 | 65.406
-0.5 | 0.405 | 0.00486 | -0.09 | 83.386
0 | 0.467 | 0.00493 | -0.091 | 94.681
0.5 | 0.528 | 0.00486 | -0.092 | 108.577
1 | 0.588 | 0.00503 | -0.092 | 116.835
1.5 | 0.649 | 0.0052 | -0.093 | 124.805
2 | 0.709 | 0.00606 | -0.094 | 117.046
2.5 | 0.769 | 0.00626 | -0.094 | 122.962
3 | 0.83 | 0.00645 | -0.095 | 128.612
3.5 | 0.889 | 0.00613 | -0.095 | 145.145
4 | 0.947 | 0.00576 | -0.096 | 164.481
4.5 | 1.005 | 0.00613 | -0.097 | 163.947
5 | 1.062 | 0.00747 | -0.097 | 142.147
5.5 | 1.116 | 0.00801 | -0.098 | 139.357
6 | 1.16 | 0.00841 | -0.098 | 137.94
6.5 | 1.195 | 0.00923 | -0.099 | 129.436
7 | 1.219 | 0.00983 | -0.099 | 123.923
7.5 | 1.228 | 0.01038 | -0.1 | 118.314
8 | 1.22 | 0.01104 | -0.1 | 110.59
8.5 | 1.194 | 0.01176 | -0.101 | 101.583
9 | 1.148 | 0.01249 | -0.101 | 91.945
9.5 | 1.082 | 0.01321 | -0.102 | 81.916
10 | 0.997 | 0.01406 | -0.102 | 70.937
10.5 | 0.896 | 0.015 | -0.103 | 59.728
11 | 0.781 | 0.01601 | -0.103 | 48.779
11.5 | 0.655 | 0.01737 | -0.103 | 37.728
12 | 0.51 | 0.01912 | -0.101 | 26.695
12.5 | 0.357 | 0.024 | -0.099 | 14.89

## 126. Re 14M Mach 0.25 (2)
BIGFOIL.COM POLAR EXPORT
hq309
HQ 3.0/9 |  |  |  | Cl Max: | 1.5735 | at alpha= | 12.5 | deg
XFOIL ncrit=9 |  |  |  | L/D Max: | 141.443 | at alpha= | 3.5 | deg
Re: | 14000000 |  |  | Cd Min: | 0.24966 | at alpha= | -20 | deg
Mach: | 0.25 |  |  | Cl=0 at alpha= | -3.6684 | deg
|  |  |  | @ Cl=0.1, Cd= | 0.0048564
|  |  |  | @ Cl=0.4, Cd= | 0.0049391
|  |  |  | @ Cl=0.6, Cd= | 0.0048814
alpha (deg) | Cl | Cd | Cm | Cl/Cd
-20 | -0.6759 | 0.24966 | 0.0377 | -2.7073
-19.5 | -0.6579 | 0.24282 | 0.0336 | -2.7094
-19 | -0.6424 | 0.23354 | 0.0294 | -2.7507
-18.5 | -0.6252 | 0.22641 | 0.0255 | -2.7614
-18 | -0.4425 | 0.19023 | 0.0115 | -2.3261
-17.5 | -0.4279 | 0.18434 | 0.0074 | -2.3213
-17 | -0.5741 | 0.20483 | 0.0144 | -2.8028
-16.5 | -0.5572 | 0.19821 | 0.0109 | -2.8112
-16 | -0.541 | 0.19149 | 0.0075 | -2.8252
-15.5 | -0.5247 | 0.18491 | 0.0042 | -2.8376
-15 | -0.5085 | 0.17826 | 0.001 | -2.8526
-14.5 | -0.4931 | 0.17142 | -0.0021 | -2.8766
-14 | -0.4783 | 0.16459 | -0.0051 | -2.906
-13.5 | -0.4639 | 0.15752 | -0.0081 | -2.945
-13 | -0.4487 | 0.15072 | -0.0108 | -2.977
-12.5 | -0.4351 | 0.14356 | -0.0135 | -3.0308
-11.5 | -0.4454 | 0.11857 | -0.0215 | -3.7564
-11 | -0.4343 | 0.10999 | -0.0263 | -3.9485
-10 | -0.394 | 0.0952 | -0.0376 | -4.1387
-9.5 | -0.3537 | 0.08459 | -0.0519 | -4.1813
-9 | -0.2865 | 0.07402 | -0.0724 | -3.8706
-8.5 | -0.2887 | 0.06478 | -0.0788 | -4.4566
-8 | -0.3122 | 0.05763 | -0.0802 | -5.4173
-7.5 | -0.3264 | 0.04472 | -0.0923 | -7.2987
-7 | -0.3047 | 0.03798 | -0.0949 | -8.0226
-6.5 | -0.3247 | 0.01054 | -0.0952 | -30.8065
-6 | -0.2697 | 0.00862 | -0.0945 | -31.2877
-5.5 | -0.2122 | 0.00752 | -0.0941 | -28.2181
-5 | -0.1543 | 0.00662 | -0.0937 | -23.3082
-4.5 | -0.097 | 0.00572 | -0.0933 | -16.958
-4 | -0.0392 | 0.00502 | -0.0928 | -7.8088
-3.5 | 0.0199 | 0.00493 | -0.0928 | 4.0365
-3 | 0.0792 | 0.00486 | -0.0929 | 16.2963
-2 | 0.1956 | 0.00484 | -0.0928 | 40.4132
-1.5 | 0.2534 | 0.00482 | -0.0928 | 52.5726
-1 | 0.3113 | 0.00488 | -0.0928 | 63.791
-0.5 | 0.3688 | 0.00495 | -0.0928 | 74.5051
0.5 | 0.4834 | 0.00491 | -0.0929 | 98.4521
1 | 0.5402 | 0.00499 | -0.0929 | 108.2565
1.5 | 0.5973 | 0.00488 | -0.093 | 122.3975
2 | 0.6545 | 0.00491 | -0.093 | 133.2994
2.5 | 0.7116 | 0.00511 | -0.0929 | 139.2564
3.5 | 0.8232 | 0.00582 | -0.0922 | 141.4433
4 | 0.8777 | 0.00633 | -0.0915 | 138.6572
5 | 0.9865 | 0.00739 | -0.09 | 133.4912
5.5 | 1.043 | 0.00767 | -0.0895 | 135.9844
6 | 1.099 | 0.00799 | -0.089 | 137.5469
7 | 1.2074 | 0.009 | -0.0869 | 134.1556
7.5 | 1.259 | 0.00973 | -0.0853 | 129.3936
8 | 1.3071 | 0.01032 | -0.083 | 126.657
8.5 | 1.355 | 0.01144 | -0.0807 | 118.4441
9 | 1.3997 | 0.01281 | -0.0779 | 109.2662
9.5 | 1.434 | 0.01501 | -0.0734 | 95.5363
10 | 1.4471 | 0.01882 | -0.0659 | 76.8916
10.5 | 1.5093 | 0.0182 | -0.0659 | 82.9286
11 | 1.5398 | 0.01984 | -0.0611 | 77.6109
11.5 | 1.5614 | 0.02106 | -0.0546 | 74.1406
12 | 1.5688 | 0.02334 | -0.0471 | 67.2151
12.5 | 1.5735 | 0.02618 | -0.0405 | 60.1031
13 | 1.55 | 0.03156 | -0.0334 | 49.1128
13.5 | 1.5604 | 0.03501 | -0.0303 | 44.5701
14 | 1.5218 | 0.04377 | -0.0278 | 34.7681
14.5 | 1.5109 | 0.05111 | -0.0282 | 29.5617
15 | 1.4559 | 0.06622 | -0.0341 | 21.9858
15.5 | 1.4162 | 0.08231 | -0.0432 | 17.2057
16 | 1.3862 | 0.09849 | -0.053 | 14.0745
16.5 | 1.3365 | 0.11973 | -0.066 | 11.1626
17 | 1.2762 | 0.14398 | -0.0809 | 8.8637
17.5 | 1.2311 | 0.16575 | -0.0946 | 7.4275

## 127. Re 14M Mach 0.50 (1)
BIGFOIL.COM POLAR EXPORT
hq309
HQ 3.0/9 |  |  |  | Cl Max: | 1.34 | at alpha= | 20 | deg
JavaFoil+Calcfoil stall+Eppler ext transition |  |  |  | L/D Max: | 154.33 | at alpha= | 4.5 | deg
Re: | 14000000 |  |  | Cd Min: | 0.00503 | at alpha= | 0.5 | deg
Mach: | 0.5 |  |  | Cl=0 at alpha= | -3.8809 | deg
|  |  |  | @ Cl=0.1, Cd= | 0.0055421
|  |  |  | @ Cl=0.4, Cd= | 0.005394
|  |  |  | @ Cl=0.6, Cd= | 0.0050808
alpha (deg) | Cl | Cd | Cm | Cl/Cd
-20 | -0.825 | 0.15426 | -0.04 | -5.347
-19.5 | -0.801 | 0.1445 | -0.04 | -5.545
-19 | -0.777 | 0.13295 | -0.041 | -5.848
-18.5 | -0.753 | 0.12794 | -0.041 | -5.882
-18 | -0.729 | 0.11979 | -0.042 | -6.086
-17.5 | -0.707 | 0.11097 | -0.044 | -6.368
-17 | -0.686 | 0.10093 | -0.047 | -6.792
-16.5 | -0.651 | 0.12024 | -0.041 | -5.413
-16 | -0.627 | 0.11183 | -0.041 | -5.603
-15.5 | -0.601 | 0.10668 | -0.041 | -5.635
-15 | -0.578 | 0.0977 | -0.043 | -5.912
-14.5 | -0.554 | 0.09015 | -0.045 | -6.143
-14 | -0.53 | 0.08311 | -0.047 | -6.375
-13.5 | -0.507 | 0.0756 | -0.049 | -6.708
-13 | -0.476 | 0.0827 | -0.043 | -5.752
-12.5 | -0.454 | 0.0715 | -0.049 | -6.351
-12 | -0.44 | 0.05487 | -0.059 | -8.013
-11.5 | -0.461 | 0.01619 | -0.077 | -28.506
-11 | -0.375 | 0.06447 | -0.048 | -5.82
-10.5 | -0.348 | 0.0628 | -0.046 | -5.545
-10 | -0.323 | 0.0585 | -0.047 | -5.517
-9.5 | -0.296 | 0.05723 | -0.045 | -5.175
-9 | -0.271 | 0.05295 | -0.047 | -5.111
-8.5 | -0.245 | 0.05046 | -0.047 | -4.848
-8 | -0.219 | 0.04621 | -0.051 | -4.746
-7.5 | -0.222 | 0.01198 | -0.083 | -18.497
-7 | -0.167 | 0.04013 | -0.054 | -4.165
-6.5 | -0.171 | 0.00652 | -0.091 | -26.263
-6 | -0.139 | 0.0062 | -0.092 | -22.446
-5.5 | -0.107 | 0.0056 | -0.093 | -19.052
-5 | -0.122 | 0.00531 | -0.094 | -22.894
-4.5 | -0.074 | 0.00535 | -0.095 | -13.867
-4 | -0.015 | 0.00527 | -0.096 | -2.939
-3.5 | 0.048 | 0.00555 | -0.096 | 8.683
-3 | 0.114 | 0.00554 | -0.097 | 20.629
-2.5 | 0.182 | 0.00525 | -0.098 | 34.609
-2 | 0.25 | 0.00524 | -0.099 | 47.586
-1.5 | 0.318 | 0.00518 | -0.1 | 61.337
-1 | 0.385 | 0.00548 | -0.1 | 70.396
-0.5 | 0.453 | 0.00509 | -0.101 | 88.964
0 | 0.522 | 0.00513 | -0.102 | 101.701
0.5 | 0.59 | 0.00503 | -0.103 | 117.119
1 | 0.657 | 0.00537 | -0.103 | 122.294
1.5 | 0.725 | 0.00557 | -0.104 | 130.104
2 | 0.792 | 0.00646 | -0.105 | 122.626
2.5 | 0.859 | 0.00614 | -0.105 | 139.892
3 | 0.926 | 0.00709 | -0.106 | 130.528
3.5 | 0.991 | 0.00673 | -0.107 | 147.327
4 | 1.055 | 0.0072 | -0.107 | 146.426
4.5 | 1.116 | 0.00723 | -0.108 | 154.33
5 | 1.175 | 0.00822 | -0.109 | 142.902
5.5 | 1.227 | 0.00954 | -0.109 | 128.678
6 | 1.248 | 0.01065 | -0.11 | 117.144
6.5 | 1.205 | 0.01174 | -0.11 | 102.603
7 | 0.736 | 0.01277 | -0.111 | 57.633
7.5 | 0.771 | 0.01419 | -0.112 | 54.315
8 | 0.789 | 0.01722 | -0.11 | 45.818
8.5 | 0.839 | 0.01583 | -0.113 | 53.02
9 | 0.874 | 0.01598 | -0.113 | 54.657
9.5 | 0.891 | 0.01879 | -0.112 | 47.449
10 | 0.942 | 0.01828 | -0.114 | 51.558
10.5 | 0.918 | 0.02718 | -0.107 | 33.752
11 | 0.99 | 0.02034 | -0.113 | 48.647
11.5 | 0.983 | 0.02888 | -0.108 | 34.04
12 | 0.92 | 0.06062 | -0.089 | 15.18
12.5 | 0.959 | 0.06088 | -0.092 | 15.749
13 | 0.985 | 0.06627 | -0.091 | 14.868
13.5 | 1.012 | 0.06713 | -0.091 | 15.077
14 | 1.05 | 0.06755 | -0.093 | 15.544
14.5 | 1.073 | 0.07479 | -0.092 | 14.35
15 | 1.058 | 0.1097 | -0.077 | 9.64
15.5 | 1.08 | 0.12205 | -0.074 | 8.848
16 | 1.111 | 0.12783 | -0.076 | 8.693
16.5 | 1.143 | 0.13103 | -0.078 | 8.724
17 | 1.174 | 0.13508 | -0.08 | 8.688
17.5 | 1.203 | 0.14129 | -0.081 | 8.515
18 | 1.22 | 0.16748 | -0.076 | 7.284
18.5 | 1.25 | 0.17571 | -0.077 | 7.114
19 | 1.28 | 0.17717 | -0.078 | 7.226
19.5 | 1.31 | 0.18812 | -0.079 | 6.962
20 | 1.34 | 0.19117 | -0.081 | 7.009

## 128. Re 14M Mach 0.50 (2)
BIGFOIL.COM POLAR EXPORT
hq309
HQ 3.0/9 |  |  |  | Cl Max: | 1.4227 | at alpha= | 7.5 | deg
XFOIL ncrit=9 |  |  |  | L/D Max: | 154.265 | at alpha= | 3 | deg
Re: | 14000000 |  |  | Cd Min: | 0.12023 | at alpha= | 12.5 | deg
Mach: | 0.5 |  |  | Cl=0 at alpha= | -3.6121 | deg
|  |  |  | @ Cl=0.1, Cd= | 0.0049397
|  |  |  | @ Cl=0.4, Cd= | 0.0049919
|  |  |  | @ Cl=0.6, Cd= | 0.0051065
alpha (deg) | Cl | Cd | Cm | Cl/Cd
-7 | -0.1737 | 0.05954 | -0.0889 | -2.9174
-6.5 | -0.202 | 0.0507 | -0.093 | -3.9842
-6 | -0.1954 | 0.04126 | -0.103 | -4.7358
-5.5 | -0.1821 | 0.03124 | -0.1077 | -5.8291
-5 | -0.1461 | 0.02348 | -0.1093 | -6.2223
-4.5 | -0.1088 | 0.01203 | -0.109 | -9.0441
-4 | -0.0526 | 0.00625 | -0.1071 | -8.416
-3.5 | 0.0152 | 0.0052 | -0.1057 | 2.9231
-3 | 0.0845 | 0.00496 | -0.105 | 17.0363
-2.5 | 0.1532 | 0.00487 | -0.1046 | 31.4579
-2 | 0.22 | 0.00486 | -0.1042 | 45.2675
-1.5 | 0.2858 | 0.00485 | -0.1038 | 58.9278
-1 | 0.3513 | 0.00494 | -0.1036 | 71.1134
-0.5 | 0.417 | 0.00501 | -0.1034 | 83.2335
0 | 0.4819 | 0.00502 | -0.1033 | 95.996
0.5 | 0.5464 | 0.00504 | -0.1031 | 108.4127
1 | 0.6109 | 0.00512 | -0.1029 | 119.3164
1.5 | 0.6753 | 0.00503 | -0.1028 | 134.2545
2 | 0.7407 | 0.00514 | -0.1024 | 144.1051
2.5 | 0.8063 | 0.00537 | -0.102 | 150.149
3 | 0.8716 | 0.00565 | -0.1013 | 154.2655
3.5 | 0.9357 | 0.00609 | -0.1001 | 153.6453
4 | 0.9958 | 0.00685 | -0.0981 | 145.3723
4.5 | 1.0574 | 0.00754 | -0.096 | 140.2387
5.5 | 1.1885 | 0.00844 | -0.0921 | 140.8175
6 | 1.2539 | 0.00898 | -0.0895 | 139.6325
6.5 | 1.3166 | 0.00975 | -0.0858 | 135.0359
7 | 1.3748 | 0.0109 | -0.0808 | 126.1284
7.5 | 1.4227 | 0.01267 | -0.0735 | 112.2889
9 | 1.3856 | 0.02542 | -0.0352 | 54.5083
9.5 | 1.3463 | 0.03302 | -0.0282 | 40.7723
10 | 1.3041 | 0.04272 | -0.0265 | 30.5267
10.5 | 1.2636 | 0.0547 | -0.0305 | 23.1005
11 | 1.2254 | 0.06948 | -0.0395 | 17.6367
11.5 | 1.1929 | 0.08618 | -0.0511 | 13.842
12 | 1.1622 | 0.10355 | -0.0625 | 11.2236
12.5 | 1.1355 | 0.12023 | -0.073 | 9.4444

## 129. Re 16M Mach 0.00 (1)
BIGFOIL.COM POLAR EXPORT
hq309
HQ 3.0/9 |  |  |  | Cl Max: | 1.238 | at alpha= | 8.5 | deg
JavaFoil+Calcfoil stall+Eppler ext transition |  |  |  | L/D Max: | 165.321 | at alpha= | 3.5 | deg
Re: | 16000000 |  |  | Cd Min: | 0.00407 | at alpha= | 1 | deg
Mach: | 0 |  |  | Cl=0 at alpha= | -3.8772 | deg
|  |  |  | @ Cl=0.1, Cd= | 0.00497
|  |  |  | @ Cl=0.4, Cd= | 0.004856
|  |  |  | @ Cl=0.6, Cd= | 0.0041631
alpha (deg) | Cl | Cd | Cm | Cl/Cd
-14 | -0.248 | 0.08813 | -0.037 | -2.814
-13.5 | -0.261 | 0.08313 | -0.037 | -3.137
-13 | -0.273 | 0.0785 | -0.038 | -3.483
-12.5 | -0.286 | 0.07338 | -0.04 | -3.898
-12 | -0.298 | 0.06878 | -0.041 | -4.328
-11.5 | -0.308 | 0.0647 | -0.042 | -4.757
-11 | -0.316 | 0.0603 | -0.043 | -5.248
-10.5 | -0.324 | 0.0549 | -0.046 | -5.894
-10 | -0.33 | 0.04713 | -0.051 | -7.009
-9.5 | -0.378 | 0.01031 | -0.071 | -36.691
-9 | -0.386 | 0.00708 | -0.075 | -54.435
-8.5 | -0.375 | 0.0064 | -0.076 | -58.558
-8 | -0.357 | 0.00606 | -0.077 | -58.875
-7.5 | -0.332 | 0.00576 | -0.078 | -57.679
-7 | -0.301 | 0.00557 | -0.078 | -54.076
-6.5 | -0.264 | 0.00539 | -0.079 | -48.935
-6 | -0.221 | 0.00516 | -0.08 | -42.876
-5.5 | -0.174 | 0.00523 | -0.081 | -33.311
-5 | -0.123 | 0.00513 | -0.081 | -24.005
-4.5 | -0.069 | 0.00502 | -0.082 | -13.817
-4 | -0.014 | 0.00506 | -0.083 | -2.758
-3.5 | 0.043 | 0.00501 | -0.084 | 8.509
-3 | 0.1 | 0.00497 | -0.084 | 20.142
-2.5 | 0.158 | 0.00506 | -0.085 | 31.296
-2 | 0.217 | 0.00499 | -0.086 | 43.428
-1.5 | 0.275 | 0.00521 | -0.086 | 52.846
-1 | 0.334 | 0.00521 | -0.087 | 64.074
-0.5 | 0.392 | 0.00486 | -0.088 | 80.812
0 | 0.452 | 0.00483 | -0.088 | 93.741
0.5 | 0.511 | 0.00478 | -0.089 | 106.836
1 | 0.57 | 0.00407 | -0.089 | 140.034
1.5 | 0.628 | 0.00425 | -0.09 | 147.957
2 | 0.687 | 0.005 | -0.091 | 137.249
2.5 | 0.745 | 0.00474 | -0.091 | 157.229
3 | 0.804 | 0.00546 | -0.092 | 147.226
3.5 | 0.861 | 0.00521 | -0.092 | 165.321
4 | 0.918 | 0.00557 | -0.093 | 164.78
4.5 | 0.974 | 0.00593 | -0.094 | 164.356
5 | 1.03 | 0.00711 | -0.094 | 144.941
5.5 | 1.084 | 0.0076 | -0.095 | 142.65
6 | 1.13 | 0.00794 | -0.095 | 142.302
6.5 | 1.169 | 0.00863 | -0.096 | 135.416
7 | 1.2 | 0.00907 | -0.096 | 132.365
7.5 | 1.223 | 0.00956 | -0.097 | 127.961
8 | 1.236 | 0.01008 | -0.097 | 122.623
8.5 | 1.238 | 0.01066 | -0.098 | 116.194
9 | 1.23 | 0.01124 | -0.098 | 109.398
9.5 | 1.211 | 0.01187 | -0.098 | 102.075
10 | 1.183 | 0.0125 | -0.099 | 94.613
10.5 | 1.146 | 0.01319 | -0.099 | 86.873
11 | 1.102 | 0.01394 | -0.1 | 79.073
11.5 | 1.053 | 0.01473 | -0.1 | 71.477
12 | 0.999 | 0.01558 | -0.101 | 64.16
12.5 | 0.944 | 0.01646 | -0.101 | 57.338
13 | 0.888 | 0.01746 | -0.101 | 50.845
13.5 | 0.815 | 0.01922 | -0.099 | 42.433

## 130. Re 16M Mach 0.00 (2)
BIGFOIL.COM POLAR EXPORT
hq309
HQ 3.0/9 |  |  |  | Cl Max: | 1.0594 | at alpha= | 6 | deg
XFOIL ncrit=9 |  |  |  | L/D Max: | 139.811 | at alpha= | 3 | deg
Re: | 16000000 |  |  | Cd Min: | 0.00761 | at alpha= | 6 | deg
Mach: | 0 |  |  | Cl=0 at alpha= | -3.6799 | deg
|  |  |  | @ Cl=0.1, Cd= | 0.0048024
|  |  |  | @ Cl=0.4, Cd= | 0.004928
|  |  |  | @ Cl=0.6, Cd= | 0.0048758
alpha (deg) | Cl | Cd | Cm | Cl/Cd
-4 | -0.0363 | 0.00492 | -0.0893 | -7.378
-3.5 | 0.0204 | 0.00484 | -0.0895 | 4.2149
-3 | 0.0769 | 0.00479 | -0.0897 | 16.0543
-2 | 0.1883 | 0.00485 | -0.0897 | 38.8247
-1.5 | 0.2441 | 0.00483 | -0.0898 | 50.5383
-1 | 0.3 | 0.00488 | -0.0899 | 61.4754
-0.5 | 0.3556 | 0.00496 | -0.0899 | 71.6935
0 | 0.4111 | 0.00492 | -0.09 | 83.5569
0.5 | 0.4663 | 0.00494 | -0.0901 | 94.3927
1 | 0.5216 | 0.005 | -0.0901 | 104.32
1.5 | 0.5767 | 0.00488 | -0.0903 | 118.1762
2 | 0.6318 | 0.00487 | -0.0904 | 129.7331
2.5 | 0.6868 | 0.00504 | -0.0904 | 136.2698
3 | 0.741 | 0.0053 | -0.0902 | 139.8113
3.5 | 0.794 | 0.00572 | -0.0899 | 138.8112
4 | 0.847 | 0.00614 | -0.0895 | 137.9479
5 | 0.952 | 0.00708 | -0.0886 | 134.4633
5.5 | 1.0058 | 0.00734 | -0.0885 | 137.03
6 | 1.0594 | 0.00761 | -0.0883 | 139.2116

## 131. Re 16M Mach 0.10 (1)
BIGFOIL.COM POLAR EXPORT
hq309
HQ 3.0/9 |  |  |  | Cl Max: | 1.235 | at alpha= | 8 | deg
JavaFoil+Calcfoil stall+Eppler ext transition |  |  |  | L/D Max: | 167.615 | at alpha= | 3.5 | deg
Re: | 16000000 |  |  | Cd Min: | 0.00469 | at alpha= | 2.5 | deg
Mach: | 0.1 |  |  | Cl=0 at alpha= | -3.8772 | deg
|  |  |  | @ Cl=0.1, Cd= | 0.0049909
|  |  |  | @ Cl=0.4, Cd= | 0.004872
|  |  |  | @ Cl=0.6, Cd= | 0.0050464
alpha (deg) | Cl | Cd | Cm | Cl/Cd
-14 | -0.216 | 0.0877 | -0.037 | -2.464
-13.5 | -0.23 | 0.08387 | -0.037 | -2.748
-13 | -0.245 | 0.07853 | -0.039 | -3.124
-12.5 | -0.26 | 0.0745 | -0.039 | -3.486
-12 | -0.274 | 0.06969 | -0.041 | -3.929
-11.5 | -0.287 | 0.06505 | -0.042 | -4.409
-11 | -0.298 | 0.06094 | -0.043 | -4.889
-10.5 | -0.307 | 0.05605 | -0.045 | -5.486
-10 | -0.315 | 0.05048 | -0.048 | -6.238
-9.5 | -0.341 | 0.0246 | -0.064 | -13.851
-9 | -0.376 | 0.00731 | -0.075 | -51.408
-8.5 | -0.368 | 0.00648 | -0.076 | -56.838
-8 | -0.353 | 0.00614 | -0.077 | -57.425
-7.5 | -0.33 | 0.00581 | -0.078 | -56.739
-7 | -0.3 | 0.00559 | -0.079 | -53.625
-6.5 | -0.264 | 0.00541 | -0.08 | -48.711
-6 | -0.222 | 0.00521 | -0.08 | -42.571
-5.5 | -0.175 | 0.00524 | -0.081 | -33.34
-5 | -0.124 | 0.00513 | -0.082 | -24.089
-4.5 | -0.07 | 0.00501 | -0.083 | -13.898
-4 | -0.014 | 0.00531 | -0.083 | -2.641
-3.5 | 0.043 | 0.00504 | -0.084 | 8.507
-3 | 0.101 | 0.00499 | -0.085 | 20.166
-2.5 | 0.159 | 0.00502 | -0.085 | 31.703
-2 | 0.218 | 0.00494 | -0.086 | 44.08
-1.5 | 0.277 | 0.00516 | -0.087 | 53.65
-1 | 0.336 | 0.00524 | -0.087 | 64.031
-0.5 | 0.394 | 0.00487 | -0.088 | 80.975
0 | 0.455 | 0.00489 | -0.089 | 92.935
0.5 | 0.514 | 0.00479 | -0.089 | 107.234
1 | 0.572 | 0.00498 | -0.09 | 114.957
1.5 | 0.631 | 0.00512 | -0.091 | 123.214
2 | 0.69 | 0.00497 | -0.091 | 138.93
2.5 | 0.749 | 0.00469 | -0.092 | 159.624
3 | 0.808 | 0.00548 | -0.092 | 147.298
3.5 | 0.866 | 0.00516 | -0.093 | 167.615
4 | 0.923 | 0.00556 | -0.093 | 165.987
4.5 | 0.979 | 0.00639 | -0.094 | 153.225
5 | 1.035 | 0.00713 | -0.095 | 145.036
5.5 | 1.089 | 0.00761 | -0.095 | 142.999
6 | 1.134 | 0.00797 | -0.096 | 142.405
6.5 | 1.173 | 0.00868 | -0.096 | 135.112
7 | 1.204 | 0.00912 | -0.097 | 132.004
7.5 | 1.225 | 0.00969 | -0.097 | 126.367
8 | 1.235 | 0.01016 | -0.098 | 121.53
8.5 | 1.234 | 0.01076 | -0.098 | 114.704
9 | 1.222 | 0.01139 | -0.099 | 107.301
9.5 | 1.198 | 0.012 | -0.099 | 99.846
10 | 1.164 | 0.01267 | -0.099 | 91.912
10.5 | 1.121 | 0.01338 | -0.1 | 83.746
11 | 1.07 | 0.01415 | -0.1 | 75.61
11.5 | 1.013 | 0.01499 | -0.101 | 67.626
12 | 0.953 | 0.0159 | -0.101 | 59.94
12.5 | 0.891 | 0.01678 | -0.101 | 53.096
13 | 0.829 | 0.01796 | -0.102 | 46.144

## 132. Re 16M Mach 0.10 (2)
BIGFOIL.COM POLAR EXPORT
hq309
HQ 3.0/9 |  |  |  | Cl Max: | 1.0658 | at alpha= | 6 | deg
XFOIL ncrit=9 |  |  |  | L/D Max: | 140.358 | at alpha= | 3 | deg
Re: | 16000000 |  |  | Cd Min: | 0.00764 | at alpha= | 6 | deg
Mach: | 0.1 |  |  | Cl=0 at alpha= | -3.6778 | deg
|  |  |  | @ Cl=0.1, Cd= | 0.0048022
|  |  |  | @ Cl=0.4, Cd= | 0.0049296
|  |  |  | @ Cl=0.6, Cd= | 0.0049146
alpha (deg) | Cl | Cd | Cm | Cl/Cd
-4 | -0.0368 | 0.00492 | -0.0898 | -7.4797
-3.5 | 0.0203 | 0.00484 | -0.09 | 4.1942
-3 | 0.0772 | 0.00479 | -0.0902 | 16.1169
-2 | 0.1893 | 0.00485 | -0.0902 | 39.0309
-1 | 0.3017 | 0.00488 | -0.0903 | 61.8238
-0.5 | 0.3576 | 0.00496 | -0.0903 | 72.0968
0 | 0.4134 | 0.00492 | -0.0904 | 84.0244
0.5 | 0.4689 | 0.00494 | -0.0905 | 94.919
1 | 0.5244 | 0.00501 | -0.0905 | 104.6707
2 | 0.6353 | 0.00487 | -0.0908 | 130.4517
2.5 | 0.6906 | 0.00504 | -0.0908 | 137.0238
3 | 0.7453 | 0.00531 | -0.0906 | 140.3578
3.5 | 0.7985 | 0.00573 | -0.0903 | 139.3543
4 | 0.8519 | 0.00616 | -0.0899 | 138.2955
4.5 | 0.905 | 0.0066 | -0.0894 | 137.1212
5 | 0.9575 | 0.00711 | -0.0889 | 134.6695
5.5 | 1.0118 | 0.00737 | -0.0887 | 137.2863
6 | 1.0658 | 0.00764 | -0.0885 | 139.5026

## 133. Re 16M Mach 0.25 (1)
BIGFOIL.COM POLAR EXPORT
hq309
HQ 3.0/9 |  |  |  | Cl Max: | 1.228 | at alpha= | 7.5 | deg
JavaFoil+Calcfoil stall+Eppler ext transition |  |  |  | L/D Max: | 168.108 | at alpha= | 3.5 | deg
Re: | 16000000 |  |  | Cd Min: | 0.00483 | at alpha= | 0.5 | deg
Mach: | 0.25 |  |  | Cl=0 at alpha= | -3.8793 | deg
|  |  |  | @ Cl=0.1, Cd= | 0.0052788
|  |  |  | @ Cl=0.4, Cd= | 0.02262
|  |  |  | @ Cl=0.6, Cd= | 0.02262
alpha (deg) | Cl | Cd | Cm | Cl/Cd
-13 | -0.051 | 0.0819 | -0.038 | -0.618
-12.5 | -0.048 | 0.07704 | -0.039 | -0.622
-12 | -0.045 | 0.07296 | -0.039 | -0.62
-11.5 | -0.043 | 0.06852 | -0.04 | -0.62
-11 | -0.119 | 0.06484 | -0.041 | -1.841
-10.5 | -0.163 | 0.06094 | -0.041 | -2.67
-10 | -0.198 | 0.05663 | -0.043 | -3.488
-9.5 | -0.226 | 0.05213 | -0.046 | -4.327
-9 | -0.247 | 0.04682 | -0.049 | -5.275
-8.5 | -0.311 | 0.00719 | -0.078 | -43.262
-8 | -0.316 | 0.00646 | -0.079 | -48.855
-7.5 | -0.308 | 0.00606 | -0.08 | -50.802
-7 | -0.289 | 0.00602 | -0.081 | -48.028
-6.5 | -0.26 | 0.00548 | -0.082 | -47.353
-6 | -0.222 | 0.00534 | -0.083 | -41.53
-5.5 | -0.177 | 0.0053 | -0.083 | -33.342
-5 | -0.126 | 0.00519 | -0.084 | -24.228
-4.5 | -0.071 | 0.00503 | -0.085 | -14.129
-4 | -0.014 | 0.00531 | -0.086 | -2.702
-3.5 | 0.044 | 0.00507 | -0.086 | 8.67
-3 | 0.103 | 0.00529 | -0.087 | 19.524
-2.5 | 0.163 | 0.00503 | -0.088 | 32.451
-2 | 0.224 | 0.00496 | -0.088 | 45.134
-1.5 | 0.284 | 0.00517 | -0.089 | 54.958
-1 | 0.345 | 0.00532 | -0.09 | 64.825
-0.5 | 0.405 | 0.00496 | -0.09 | 81.73
0 | 0.467 | 0.00493 | -0.091 | 94.841
0.5 | 0.528 | 0.00483 | -0.092 | 109.258
1 | 0.588 | 0.00503 | -0.092 | 116.943
1.5 | 0.649 | 0.00521 | -0.093 | 124.571
2 | 0.709 | 0.00597 | -0.094 | 118.8
2.5 | 0.769 | 0.00562 | -0.094 | 136.96
3 | 0.83 | 0.00557 | -0.095 | 149.038
3.5 | 0.889 | 0.00529 | -0.095 | 168.108
4 | 0.947 | 0.00574 | -0.096 | 165.121
4.5 | 1.005 | 0.00614 | -0.097 | 163.719
5 | 1.062 | 0.00754 | -0.097 | 140.789
5.5 | 1.116 | 0.00791 | -0.098 | 141.154
6 | 1.16 | 0.0083 | -0.098 | 139.835
6.5 | 1.195 | 0.00902 | -0.099 | 132.508
7 | 1.219 | 0.00962 | -0.099 | 126.716
7.5 | 1.228 | 0.01014 | -0.1 | 121.033
8 | 1.22 | 0.01079 | -0.1 | 113.155
8.5 | 1.194 | 0.01149 | -0.101 | 103.983
9 | 1.148 | 0.01221 | -0.101 | 94.056
9.5 | 1.082 | 0.01293 | -0.102 | 83.703
10 | 0.997 | 0.01372 | -0.102 | 72.665
10.5 | 0.896 | 0.01471 | -0.103 | 60.915
11 | 0.781 | 0.01566 | -0.103 | 49.861
11.5 | 0.655 | 0.01701 | -0.103 | 38.525
12 | 0.514 | 0.01837 | -0.102 | 27.97
12.5 | 0.359 | 0.02262 | -0.1 | 15.886

## 134. Re 16M Mach 0.25 (2)
BIGFOIL.COM POLAR EXPORT
hq309
HQ 3.0/9 |  |  |  | Cl Max: | 1.5945 | at alpha= | 12.5 | deg
XFOIL ncrit=9 |  |  |  | L/D Max: | 143.396 | at alpha= | 3 | deg
Re: | 16000000 |  |  | Cd Min: | 0.1572 | at alpha= | 17.5 | deg
Mach: | 0.25 |  |  | Cl=0 at alpha= | -3.6658 | deg
|  |  |  | @ Cl=0.1, Cd= | 0.004801
|  |  |  | @ Cl=0.4, Cd= | 0.00496
|  |  |  | @ Cl=0.6, Cd= | 0.0049
alpha (deg) | Cl | Cd | Cm | Cl/Cd
-9 | -0.2761 | 0.0727 | -0.0766 | -3.7978
-8.5 | -0.296 | 0.06385 | -0.079 | -4.6359
-8 | -0.3253 | 0.05507 | -0.0841 | -5.907
-7.5 | -0.3357 | 0.04263 | -0.0932 | -7.8747
-6.5 | -0.3255 | 0.0104 | -0.0952 | -31.2981
-6 | -0.2702 | 0.00852 | -0.0945 | -31.7136
-5.5 | -0.2124 | 0.00754 | -0.0941 | -28.1698
-4 | -0.0395 | 0.00508 | -0.0929 | -7.7756
-3.5 | 0.0196 | 0.00486 | -0.0928 | 4.0329
-3 | 0.0788 | 0.00479 | -0.0929 | 16.4509
-2.5 | 0.1369 | 0.00482 | -0.0928 | 28.4025
-2 | 0.1949 | 0.00485 | -0.0927 | 40.1856
-1 | 0.3108 | 0.00489 | -0.0928 | 63.5583
-0.5 | 0.3684 | 0.00496 | -0.0928 | 74.2742
0.5 | 0.4832 | 0.00496 | -0.0929 | 97.4194
1 | 0.5404 | 0.00503 | -0.0929 | 107.4354
1.5 | 0.5977 | 0.0049 | -0.093 | 121.9796
2 | 0.6549 | 0.0049 | -0.093 | 133.6531
2.5 | 0.7121 | 0.00508 | -0.093 | 140.1772
3 | 0.7686 | 0.00536 | -0.0927 | 143.3955
3.5 | 0.8236 | 0.00579 | -0.0922 | 142.2453
4 | 0.8784 | 0.00628 | -0.0916 | 139.8726
4.5 | 0.9333 | 0.00676 | -0.091 | 138.0621
5 | 0.9881 | 0.00725 | -0.0902 | 136.2897
5.5 | 1.0447 | 0.00753 | -0.0898 | 138.7384
6 | 1.1008 | 0.00785 | -0.0893 | 140.2293
6.5 | 1.1553 | 0.00835 | -0.0883 | 138.3593
7 | 1.2082 | 0.009 | -0.0869 | 134.2444
7.5 | 1.26 | 0.00975 | -0.0854 | 129.2308
8 | 1.3101 | 0.01058 | -0.0835 | 123.828
8.5 | 1.3557 | 0.01144 | -0.0808 | 118.5052
9 | 1.4001 | 0.01283 | -0.0779 | 109.127
9.5 | 1.4321 | 0.01525 | -0.073 | 93.9082
10 | 1.4478 | 0.01888 | -0.0659 | 76.6843
10.5 | 1.5218 | 0.01728 | -0.0677 | 88.0671
11 | 1.556 | 0.01888 | -0.0635 | 82.4153
11.5 | 1.5824 | 0.02011 | -0.0577 | 78.6872
12 | 1.5897 | 0.02219 | -0.0496 | 71.6404
12.5 | 1.5945 | 0.02486 | -0.0426 | 64.1392
13 | 1.5733 | 0.02979 | -0.0349 | 52.813
13.5 | 1.5826 | 0.03314 | -0.0312 | 47.755
14 | 1.5459 | 0.04124 | -0.0277 | 37.4855
14.5 | 1.5353 | 0.04816 | -0.0274 | 31.8792
15 | 1.4815 | 0.06224 | -0.0319 | 23.803
15.5 | 1.4436 | 0.07715 | -0.0398 | 18.7116
16 | 1.4154 | 0.0924 | -0.0488 | 15.3182
16.5 | 1.3686 | 0.11267 | -0.0613 | 12.147
17 | 1.3112 | 0.13583 | -0.0756 | 9.6532
17.5 | 1.2653 | 0.1572 | -0.0889 | 8.049

## 135. Re 16M Mach 0.50 (1)
BIGFOIL.COM POLAR EXPORT
hq309
HQ 3.0/9 |  |  |  | Cl Max: | 1.34 | at alpha= | 20 | deg
JavaFoil+Calcfoil stall+Eppler ext transition |  |  |  | L/D Max: | 167.626 | at alpha= | 3.5 | deg
Re: | 16000000 |  |  | Cd Min: | 0.00506 | at alpha= | 0 | deg
Mach: | 0.5 |  |  | Cl=0 at alpha= | -3.8809 | deg
|  |  |  | @ Cl=0.1, Cd= | 0.0052306
|  |  |  | @ Cl=0.4, Cd= | 0.0053337
|  |  |  | @ Cl=0.6, Cd= | 0.0051413
alpha (deg) | Cl | Cd | Cm | Cl/Cd
-20 | -0.825 | 0.16303 | -0.04 | -5.059
-19.5 | -0.8 | 0.15322 | -0.04 | -5.224
-19 | -0.777 | 0.13951 | -0.041 | -5.568
-18.5 | -0.752 | 0.13561 | -0.041 | -5.543
-18 | -0.728 | 0.12665 | -0.042 | -5.746
-17.5 | -0.704 | 0.11876 | -0.042 | -5.926
-17 | -0.682 | 0.10808 | -0.045 | -6.308
-16.5 | -0.651 | 0.11906 | -0.041 | -5.469
-16 | -0.627 | 0.11046 | -0.042 | -5.676
-15.5 | -0.601 | 0.10529 | -0.041 | -5.711
-15 | -0.578 | 0.09663 | -0.044 | -5.985
-14.5 | -0.554 | 0.08908 | -0.045 | -6.224
-14 | -0.531 | 0.08096 | -0.048 | -6.565
-13.5 | -0.509 | 0.07271 | -0.051 | -7.007
-13 | -0.476 | 0.08204 | -0.043 | -5.801
-12.5 | -0.455 | 0.07049 | -0.049 | -6.453
-12 | -0.443 | 0.05148 | -0.06 | -8.604
-11.5 | -0.463 | 0.01518 | -0.077 | -30.537
-11 | -0.376 | 0.06355 | -0.048 | -5.911
-10.5 | -0.348 | 0.06213 | -0.046 | -5.607
-10 | -0.323 | 0.05789 | -0.047 | -5.579
-9.5 | -0.296 | 0.05671 | -0.046 | -5.226
-9 | -0.271 | 0.05247 | -0.048 | -5.162
-8.5 | -0.245 | 0.05006 | -0.048 | -4.889
-8 | -0.22 | 0.0453 | -0.052 | -4.849
-7.5 | -0.23 | 0.00818 | -0.087 | -28.057
-7 | -0.168 | 0.03909 | -0.056 | -4.291
-6.5 | -0.171 | 0.00645 | -0.091 | -26.57
-6 | -0.139 | 0.00611 | -0.092 | -22.772
-5.5 | -0.107 | 0.00551 | -0.093 | -19.363
-5 | -0.122 | 0.00528 | -0.094 | -23.01
-4.5 | -0.074 | 0.00532 | -0.095 | -13.942
-4 | -0.015 | 0.00532 | -0.096 | -2.913
-3.5 | 0.048 | 0.00553 | -0.096 | 8.724
-3 | 0.114 | 0.00515 | -0.097 | 22.214
-2.5 | 0.182 | 0.00515 | -0.098 | 35.302
-2 | 0.25 | 0.00513 | -0.099 | 48.616
-1.5 | 0.318 | 0.00533 | -0.1 | 59.607
-1 | 0.385 | 0.00538 | -0.1 | 71.592
-0.5 | 0.453 | 0.00517 | -0.101 | 87.526
0 | 0.522 | 0.00506 | -0.102 | 103.25
0.5 | 0.59 | 0.00511 | -0.103 | 115.387
1 | 0.657 | 0.00532 | -0.103 | 123.501
1.5 | 0.725 | 0.00551 | -0.104 | 131.397
2 | 0.792 | 0.00639 | -0.105 | 123.91
2.5 | 0.859 | 0.00668 | -0.105 | 128.662
3 | 0.926 | 0.00555 | -0.106 | 166.769
3.5 | 0.991 | 0.00591 | -0.107 | 167.626
4 | 1.055 | 0.00712 | -0.107 | 148.239
4.5 | 1.116 | 0.00712 | -0.108 | 156.808
5 | 1.175 | 0.00804 | -0.109 | 146.054
5.5 | 1.227 | 0.00932 | -0.109 | 131.638
6 | 1.248 | 0.01041 | -0.11 | 119.828
6.5 | 1.205 | 0.01148 | -0.11 | 104.991
7 | 0.736 | 0.01249 | -0.111 | 58.959
7.5 | 0.771 | 0.01388 | -0.112 | 55.521
8 | 0.794 | 0.01654 | -0.111 | 48.037
8.5 | 0.839 | 0.01545 | -0.113 | 54.324
9 | 0.874 | 0.01556 | -0.113 | 56.143
9.5 | 0.897 | 0.01809 | -0.112 | 49.563
10 | 0.942 | 0.01785 | -0.114 | 52.778
10.5 | 0.923 | 0.0257 | -0.108 | 35.937
11 | 0.994 | 0.01962 | -0.113 | 50.651
11.5 | 0.991 | 0.02696 | -0.109 | 36.747
12 | 0.998 | 0.0331 | -0.105 | 30.139
12.5 | 1.006 | 0.04222 | -0.102 | 23.833
13 | 0.998 | 0.05998 | -0.094 | 16.635
13.5 | 0.966 | 0.09701 | -0.072 | 9.957
14 | 0.997 | 0.10181 | -0.074 | 9.796
14.5 | 1.035 | 0.10099 | -0.079 | 10.246
15 | 1.053 | 0.11725 | -0.075 | 8.984
15.5 | 1.079 | 0.12728 | -0.074 | 8.477
16 | 1.108 | 0.13708 | -0.074 | 8.081
16.5 | 1.14 | 0.13969 | -0.077 | 8.158
17 | 1.171 | 0.14202 | -0.078 | 8.243
17.5 | 1.2 | 0.14889 | -0.079 | 8.062
18 | 1.22 | 0.17586 | -0.076 | 6.937
18.5 | 1.25 | 0.17984 | -0.077 | 6.951
19 | 1.28 | 0.18463 | -0.078 | 6.934
19.5 | 1.31 | 0.19304 | -0.079 | 6.784
20 | 1.34 | 0.19691 | -0.08 | 6.803

## 136. Re 16M Mach 0.50 (2)
BIGFOIL.COM POLAR EXPORT
hq309
HQ 3.0/9 |  |  |  | Cl Max: | 1.4461 | at alpha= | 8 | deg
XFOIL ncrit=9 |  |  |  | L/D Max: | 155.804 | at alpha= | 3 | deg
Re: | 16000000 |  |  | Cd Min: | 0.27023 | at alpha= | -20 | deg
Mach: | 0.5 |  |  | Cl=0 at alpha= | -3.6082 | deg
|  |  |  | @ Cl=0.1, Cd= | 0.0048639
|  |  |  | @ Cl=0.4, Cd= | 0.0049883
|  |  |  | @ Cl=0.6, Cd= | 0.0051313
alpha (deg) | Cl | Cd | Cm | Cl/Cd
-20 | -0.7279 | 0.27023 | 0.0439 | -2.6936
-19.5 | -0.7057 | 0.26204 | 0.039 | -2.6931
-19 | -0.6838 | 0.25362 | 0.0342 | -2.6962
-18.5 | -0.6625 | 0.24506 | 0.0294 | -2.7034
-18 | -0.6413 | 0.23558 | 0.0248 | -2.7222
-17.5 | -0.6197 | 0.22756 | 0.0203 | -2.7232
-16.5 | -0.5777 | 0.21097 | 0.0118 | -2.7383
-16 | -0.5568 | 0.20346 | 0.0077 | -2.7367
-15.5 | -0.5361 | 0.19604 | 0.0038 | -2.7346
-15 | -0.5158 | 0.18859 | 0 | -2.735
-14.5 | -0.4962 | 0.18113 | -0.0037 | -2.7395
-14 | -0.4768 | 0.17356 | -0.0073 | -2.7472
-13.5 | -0.4581 | 0.16595 | -0.0107 | -2.7605
-13 | -0.4391 | 0.15853 | -0.0138 | -2.7698
-12.5 | -0.4218 | 0.15082 | -0.017 | -2.7967
-12 | -0.4055 | 0.14335 | -0.0201 | -2.8287
-11.5 | -0.3809 | 0.13446 | -0.0263 | -2.8328
-11 | -0.3678 | 0.12724 | -0.0284 | -2.8906
-10.5 | -0.3361 | 0.11747 | -0.0376 | -2.8612
-10 | -0.3168 | 0.10303 | -0.05 | -3.0748
-9.5 | -0.2664 | 0.09209 | -0.0661 | -2.8928
-9 | -0.2227 | 0.0824 | -0.0799 | -2.7027
-8.5 | -0.2152 | 0.07582 | -0.0822 | -2.8383
-8 | -0.2076 | 0.06899 | -0.0851 | -3.0091
-7.5 | -0.2025 | 0.06222 | -0.088 | -3.2546
-7 | -0.1771 | 0.05923 | -0.089 | -2.99
-6.5 | -0.2045 | 0.05028 | -0.0936 | -4.0672
-6 | -0.1964 | 0.04104 | -0.1032 | -4.7856
-5.5 | -0.1833 | 0.03083 | -0.1079 | -5.9455
-5 | -0.145 | 0.02383 | -0.1093 | -6.0848
-4.5 | -0.1112 | 0.01114 | -0.109 | -9.982
-4 | -0.0536 | 0.00603 | -0.107 | -8.8889
-3.5 | 0.0148 | 0.00513 | -0.1056 | 2.885
-3 | 0.0842 | 0.00488 | -0.105 | 17.2541
-2.5 | 0.1528 | 0.00481 | -0.1046 | 31.7672
-2 | 0.219 | 0.00486 | -0.1041 | 45.0617
-0.5 | 0.4165 | 0.005 | -0.1034 | 83.3
0 | 0.4816 | 0.00504 | -0.1033 | 95.5556
1 | 0.6113 | 0.00514 | -0.103 | 118.93
1.5 | 0.6763 | 0.00502 | -0.1029 | 134.7211
2 | 0.7414 | 0.00511 | -0.1026 | 145.0881
2.5 | 0.807 | 0.00533 | -0.1021 | 151.4071
3 | 0.8725 | 0.0056 | -0.1014 | 155.8036
3.5 | 0.9367 | 0.00603 | -0.1003 | 155.34
4 | 0.9971 | 0.00677 | -0.0983 | 147.2821
5.5 | 1.1913 | 0.00828 | -0.0925 | 143.8768
6 | 1.257 | 0.00881 | -0.0899 | 142.6788
6.5 | 1.3205 | 0.00955 | -0.0864 | 138.2723
7 | 1.3791 | 0.0107 | -0.0814 | 128.8879
7.5 | 1.4279 | 0.01246 | -0.0742 | 114.5987
8 | 1.4461 | 0.01552 | -0.0626 | 93.1765
8.5 | 1.422 | 0.01938 | -0.047 | 73.3746
9 | 1.3894 | 0.02518 | -0.0353 | 55.1787
9.5 | 1.3499 | 0.03271 | -0.0281 | 41.2687
10 | 1.3074 | 0.04233 | -0.0263 | 30.8859
10.5 | 1.2667 | 0.05422 | -0.03 | 23.3622
11 | 1.2281 | 0.06896 | -0.039 | 17.8089
11.5 | 1.1955 | 0.08564 | -0.0506 | 13.9596
12 | 1.1648 | 0.10303 | -0.0621 | 11.3054
12.5 | 1.1382 | 0.11971 | -0.0726 | 9.508
13 | 1.1151 | 0.13618 | -0.0829 | 8.1884

## 137. Re 18M Mach 0.00 (1)
BIGFOIL.COM POLAR EXPORT
hq309
HQ 3.0/9 |  |  |  | Cl Max: | 1.238 | at alpha= | 8.5 | deg
JavaFoil+Calcfoil stall+Eppler ext transition |  |  |  | L/D Max: | 167.38 | at alpha= | 3.5 | deg
Re: | 18000000 |  |  | Cd Min: | 0.00404 | at alpha= | 1 | deg
Mach: | 0 |  |  | Cl=0 at alpha= | -3.8772 | deg
|  |  |  | @ Cl=0.1, Cd= | 0.00492
|  |  |  | @ Cl=0.4, Cd= | 0.0048627
|  |  |  | @ Cl=0.6, Cd= | 0.0041176
alpha (deg) | Cl | Cd | Cm | Cl/Cd
-14 | -0.248 | 0.08727 | -0.037 | -2.843
-13.5 | -0.261 | 0.08265 | -0.038 | -3.156
-13 | -0.274 | 0.07792 | -0.039 | -3.512
-12.5 | -0.286 | 0.0727 | -0.04 | -3.938
-12 | -0.298 | 0.06806 | -0.042 | -4.378
-11.5 | -0.308 | 0.06409 | -0.043 | -4.807
-11 | -0.317 | 0.059 | -0.044 | -5.376
-10.5 | -0.324 | 0.05429 | -0.046 | -5.967
-10 | -0.333 | 0.04403 | -0.053 | -7.561
-9.5 | -0.382 | 0.00923 | -0.072 | -41.358
-9 | -0.386 | 0.0069 | -0.075 | -55.955
-8.5 | -0.375 | 0.00635 | -0.076 | -59.022
-8 | -0.357 | 0.00617 | -0.077 | -57.803
-7.5 | -0.332 | 0.00572 | -0.078 | -58.034
-7 | -0.301 | 0.00549 | -0.078 | -54.809
-6.5 | -0.264 | 0.00531 | -0.079 | -49.679
-6 | -0.221 | 0.0051 | -0.08 | -43.396
-5.5 | -0.174 | 0.00521 | -0.081 | -33.461
-5 | -0.123 | 0.00507 | -0.081 | -24.28
-4.5 | -0.069 | 0.00502 | -0.082 | -13.808
-4 | -0.014 | 0.00501 | -0.083 | -2.789
-3.5 | 0.043 | 0.00527 | -0.084 | 8.097
-3 | 0.1 | 0.00492 | -0.084 | 20.345
-2.5 | 0.158 | 0.00496 | -0.085 | 31.924
-2 | 0.217 | 0.00505 | -0.086 | 42.926
-1.5 | 0.275 | 0.00515 | -0.086 | 53.517
-1 | 0.334 | 0.00521 | -0.087 | 64.151
-0.5 | 0.392 | 0.00486 | -0.088 | 80.704
0 | 0.452 | 0.00488 | -0.088 | 92.738
0.5 | 0.511 | 0.00499 | -0.089 | 102.393
1 | 0.57 | 0.00404 | -0.089 | 141.061
1.5 | 0.628 | 0.00419 | -0.09 | 150.091
2 | 0.687 | 0.00495 | -0.091 | 138.842
2.5 | 0.745 | 0.00517 | -0.091 | 144.195
3 | 0.804 | 0.00488 | -0.092 | 164.766
3.5 | 0.861 | 0.00515 | -0.092 | 167.38
4 | 0.918 | 0.00557 | -0.093 | 164.742
4.5 | 0.974 | 0.00585 | -0.094 | 166.552
5 | 1.03 | 0.0071 | -0.094 | 145.109
5.5 | 1.084 | 0.00744 | -0.095 | 145.689
6 | 1.13 | 0.00777 | -0.095 | 145.304
6.5 | 1.169 | 0.00847 | -0.096 | 138.053
7 | 1.2 | 0.00888 | -0.096 | 135.196
7.5 | 1.223 | 0.00944 | -0.097 | 129.588
8 | 1.236 | 0.00987 | -0.097 | 125.183
8.5 | 1.238 | 0.01045 | -0.098 | 118.556
9 | 1.23 | 0.01103 | -0.098 | 111.475
9.5 | 1.211 | 0.01163 | -0.098 | 104.141
10 | 1.183 | 0.01225 | -0.099 | 96.567
10.5 | 1.146 | 0.01292 | -0.099 | 88.679
11 | 1.102 | 0.01369 | -0.1 | 80.507
11.5 | 1.053 | 0.01442 | -0.1 | 72.974
12 | 0.999 | 0.01533 | -0.101 | 65.196
12.5 | 0.944 | 0.01618 | -0.101 | 58.338
13 | 0.888 | 0.01716 | -0.101 | 51.724
13.5 | 0.832 | 0.01839 | -0.102 | 45.221

## 138. Re 18M Mach 0.00 (2)
BIGFOIL.COM POLAR EXPORT
hq309
HQ 3.0/9 |  |  |  | Cl Max: | 1.0608 | at alpha= | 6 | deg
XFOIL ncrit=9 |  |  |  | L/D Max: | 141.629 | at alpha= | 6 | deg
Re: | 18000000 |  |  | Cd Min: | 0.00749 | at alpha= | 6 | deg
Mach: | 0 |  |  | Cl=0 at alpha= | -3.6769 | deg
|  |  |  | @ Cl=0.1, Cd= | 0.0048042
|  |  |  | @ Cl=0.4, Cd= | 0.0049359
|  |  |  | @ Cl=0.6, Cd= | 0.00488
alpha (deg) | Cl | Cd | Cm | Cl/Cd
-5.5 | -0.2044 | 0.0056 | -0.0892 | -36.5
-4 | -0.0367 | 0.00487 | -0.0893 | -7.5359
-3.5 | 0.0201 | 0.00478 | -0.0895 | 4.205
-3 | 0.0763 | 0.00477 | -0.0896 | 15.9958
-2.5 | 0.1318 | 0.00485 | -0.0896 | 27.1753
-2 | 0.1878 | 0.00486 | -0.0896 | 38.642
-1.5 | 0.2437 | 0.00482 | -0.0897 | 50.5602
-1 | 0.2996 | 0.0049 | -0.0898 | 61.1429
-0.5 | 0.3553 | 0.00496 | -0.0899 | 71.6331
0 | 0.411 | 0.00493 | -0.09 | 83.3671
0.5 | 0.4663 | 0.00497 | -0.0901 | 93.8229
1 | 0.5219 | 0.005 | -0.0902 | 104.38
1.5 | 0.5771 | 0.00488 | -0.0903 | 118.2582
2 | 0.6322 | 0.00488 | -0.0904 | 129.5492
2.5 | 0.687 | 0.00503 | -0.0904 | 136.5805
3 | 0.7413 | 0.0053 | -0.0903 | 139.8679
3.5 | 0.7943 | 0.00571 | -0.0899 | 139.1068
4 | 0.8475 | 0.00611 | -0.0896 | 138.707
4.5 | 0.9006 | 0.00651 | -0.0893 | 138.341
5.5 | 1.0071 | 0.00722 | -0.0887 | 139.4875
6 | 1.0608 | 0.00749 | -0.0885 | 141.6288

## 139. Re 18M Mach 0.10 (1)
BIGFOIL.COM POLAR EXPORT
hq309
HQ 3.0/9 |  |  |  | Cl Max: | 1.235 | at alpha= | 8 | deg
JavaFoil+Calcfoil stall+Eppler ext transition |  |  |  | L/D Max: | 169.694 | at alpha= | 3.5 | deg
Re: | 18000000 |  |  | Cd Min: | 0.00421 | at alpha= | 1.5 | deg
Mach: | 0.1 |  |  | Cl=0 at alpha= | -3.8772 | deg
|  |  |  | @ Cl=0.1, Cd= | 0.0049847
|  |  |  | @ Cl=0.4, Cd= | 0.004861
|  |  |  | @ Cl=0.6, Cd= | 0.0045778
alpha (deg) | Cl | Cd | Cm | Cl/Cd
-14 | -0.216 | 0.08727 | -0.038 | -2.478
-13.5 | -0.231 | 0.08336 | -0.038 | -2.766
-13 | -0.246 | 0.07777 | -0.039 | -3.157
-12.5 | -0.26 | 0.07378 | -0.04 | -3.524
-12 | -0.274 | 0.06898 | -0.041 | -3.973
-11.5 | -0.287 | 0.06441 | -0.042 | -4.457
-11 | -0.298 | 0.06032 | -0.043 | -4.944
-10.5 | -0.308 | 0.05491 | -0.046 | -5.613
-10 | -0.316 | 0.04925 | -0.049 | -6.411
-9.5 | -0.353 | 0.0162 | -0.068 | -21.811
-9 | -0.376 | 0.00705 | -0.075 | -53.379
-8.5 | -0.368 | 0.00653 | -0.076 | -56.46
-8 | -0.353 | 0.00621 | -0.077 | -56.787
-7.5 | -0.33 | 0.00595 | -0.078 | -55.414
-7 | -0.3 | 0.00554 | -0.079 | -54.123
-6.5 | -0.264 | 0.00535 | -0.08 | -49.226
-6 | -0.222 | 0.00514 | -0.08 | -43.113
-5.5 | -0.175 | 0.00522 | -0.081 | -33.486
-5 | -0.124 | 0.00507 | -0.082 | -24.386
-4.5 | -0.07 | 0.0051 | -0.083 | -13.641
-4 | -0.014 | 0.00526 | -0.083 | -2.667
-3.5 | 0.043 | 0.00525 | -0.084 | 8.168
-3 | 0.101 | 0.00498 | -0.085 | 20.192
-2.5 | 0.159 | 0.00491 | -0.085 | 32.376
-2 | 0.218 | 0.00508 | -0.086 | 42.844
-1.5 | 0.277 | 0.00514 | -0.087 | 53.82
-1 | 0.336 | 0.0052 | -0.087 | 64.53
-0.5 | 0.394 | 0.00486 | -0.088 | 81.163
0 | 0.455 | 0.00487 | -0.089 | 93.305
0.5 | 0.514 | 0.005 | -0.089 | 102.78
1 | 0.572 | 0.00491 | -0.09 | 116.541
1.5 | 0.631 | 0.00421 | -0.091 | 149.919
2 | 0.69 | 0.00492 | -0.091 | 140.154
2.5 | 0.749 | 0.0052 | -0.092 | 143.902
3 | 0.808 | 0.0049 | -0.092 | 164.864
3.5 | 0.866 | 0.0051 | -0.093 | 169.694
4 | 0.923 | 0.00556 | -0.093 | 165.942
4.5 | 0.979 | 0.00593 | -0.094 | 165.025
5 | 1.035 | 0.00711 | -0.095 | 145.463
5.5 | 1.089 | 0.00745 | -0.095 | 146.135
6 | 1.134 | 0.0078 | -0.096 | 145.509
6.5 | 1.173 | 0.0085 | -0.096 | 137.951
7 | 1.204 | 0.00892 | -0.097 | 134.889
7.5 | 1.225 | 0.0095 | -0.097 | 128.923
8 | 1.235 | 0.00995 | -0.098 | 124.132
8.5 | 1.234 | 0.01054 | -0.098 | 117.125
9 | 1.222 | 0.01116 | -0.099 | 109.486
9.5 | 1.198 | 0.01176 | -0.099 | 101.887
10 | 1.164 | 0.01241 | -0.099 | 93.841
10.5 | 1.121 | 0.01311 | -0.1 | 85.476
11 | 1.07 | 0.01394 | -0.1 | 76.773
11.5 | 1.013 | 0.01475 | -0.101 | 68.719
12 | 0.953 | 0.01556 | -0.101 | 61.256
12.5 | 0.891 | 0.01661 | -0.101 | 53.643
13 | 0.829 | 0.01764 | -0.102 | 46.99

## 140. Re 18M Mach 0.10 (2)
BIGFOIL.COM POLAR EXPORT
hq309
HQ 3.0/9 |  |  |  | Cl Max: | 1.0672 | at alpha= | 6 | deg
XFOIL ncrit=9 |  |  |  | L/D Max: | 141.915 | at alpha= | 6 | deg
Re: | 18000000 |  |  | Cd Min: | 0.03298 | at alpha= | -16 | deg
Mach: | 0.1 |  |  | Cl=0 at alpha= | -3.6748 | deg
|  |  |  | @ Cl=0.1, Cd= | 0.0047934
|  |  |  | @ Cl=0.4, Cd= | 0.0049371
|  |  |  | @ Cl=0.6, Cd= | 0.0049218
alpha (deg) | Cl | Cd | Cm | Cl/Cd
-16 | -1.2392 | 0.03298 | -0.0875 | -37.5743
-15.5 | -1.2388 | 0.02844 | -0.0881 | -43.5584
-15 | -1.2056 | 0.02603 | -0.0878 | -46.3158
-14 | -1.1054 | 0.02121 | -0.092 | -52.1169
-13.5 | -1.0434 | 0.01929 | -0.0954 | -54.0902
-13 | -0.9907 | 0.0186 | -0.0954 | -53.2634
-12.5 | -0.9337 | 0.01934 | -0.0947 | -48.2782
-12 | -0.9006 | 0.01617 | -0.093 | -55.6957
-11.5 | -0.8423 | 0.01685 | -0.0928 | -49.9881
-11 | -0.7957 | 0.01523 | -0.0921 | -52.2456
-10.5 | -0.7429 | 0.01465 | -0.0918 | -50.7099
-10 | -0.6827 | 0.01572 | -0.0919 | -43.4288
-9.5 | -0.6329 | 0.01429 | -0.0916 | -44.2897
-9 | -0.5772 | 0.01428 | -0.0915 | -40.4202
-8.5 | -0.526 | 0.01295 | -0.0913 | -40.6178
-8 | -0.4715 | 0.01249 | -0.0913 | -37.7502
-7.5 | -0.3789 | 0.02695 | -0.0925 | -14.0594
-5.5 | -0.2059 | 0.00578 | -0.0899 | -35.6228
-4 | -0.0372 | 0.00488 | -0.0898 | -7.623
-3.5 | 0.02 | 0.00479 | -0.09 | 4.1754
-3 | 0.0767 | 0.00476 | -0.0901 | 16.1134
-2.5 | 0.1325 | 0.00484 | -0.0901 | 27.376
-2 | 0.1888 | 0.00486 | -0.0901 | 38.8477
-1.5 | 0.245 | 0.00482 | -0.0902 | 50.8299
-1 | 0.3012 | 0.00489 | -0.0903 | 61.5951
-0.5 | 0.3573 | 0.00496 | -0.0903 | 72.0363
0 | 0.4133 | 0.00493 | -0.0904 | 83.8337
0.5 | 0.4689 | 0.00497 | -0.0905 | 94.3461
1 | 0.5247 | 0.00501 | -0.0906 | 104.7305
2 | 0.6357 | 0.00488 | -0.0908 | 130.2664
2.5 | 0.6909 | 0.00503 | -0.0908 | 137.3559
3 | 0.7455 | 0.00531 | -0.0907 | 140.3955
3.5 | 0.7988 | 0.00572 | -0.0903 | 139.6503
4 | 0.8523 | 0.00612 | -0.09 | 139.2647
4.5 | 0.9057 | 0.00654 | -0.0896 | 138.4862
5 | 0.9587 | 0.007 | -0.0891 | 136.9571
5.5 | 1.0131 | 0.00725 | -0.0889 | 139.7379
6 | 1.0672 | 0.00752 | -0.0887 | 141.9149

## 141. Re 18M Mach 0.25 (1)
BIGFOIL.COM POLAR EXPORT
hq309
HQ 3.0/9 |  |  |  | Cl Max: | 1.228 | at alpha= | 7.5 | deg
JavaFoil+Calcfoil stall+Eppler ext transition |  |  |  | L/D Max: | 170.219 | at alpha= | 3.5 | deg
Re: | 18000000 |  |  | Cd Min: | 0.00488 | at alpha= | -0.5 | deg
Mach: | 0.25 |  |  | Cl=0 at alpha= | -3.8793 | deg
|  |  |  | @ Cl=0.1, Cd= | 0.0050085
|  |  |  | @ Cl=0.4, Cd= | 0.02173
|  |  |  | @ Cl=0.6, Cd= | 0.02173
alpha (deg) | Cl | Cd | Cm | Cl/Cd
-13 | -0.051 | 0.08246 | -0.038 | -0.613
-12.5 | -0.048 | 0.07744 | -0.039 | -0.618
-12 | -0.045 | 0.07296 | -0.039 | -0.62
-11.5 | -0.043 | 0.06852 | -0.04 | -0.62
-11 | -0.119 | 0.06465 | -0.041 | -1.846
-10.5 | -0.163 | 0.06068 | -0.042 | -2.683
-10 | -0.198 | 0.05601 | -0.044 | -3.531
-9.5 | -0.226 | 0.05156 | -0.046 | -4.38
-9 | -0.248 | 0.04511 | -0.051 | -5.501
-8.5 | -0.312 | 0.00694 | -0.078 | -44.907
-8 | -0.316 | 0.00656 | -0.079 | -48.139
-7.5 | -0.308 | 0.00621 | -0.08 | -49.568
-7 | -0.289 | 0.00591 | -0.081 | -48.871
-6.5 | -0.26 | 0.00549 | -0.082 | -47.308
-6 | -0.222 | 0.00529 | -0.083 | -41.883
-5.5 | -0.177 | 0.00527 | -0.083 | -33.519
-5 | -0.126 | 0.00511 | -0.084 | -24.602
-4.5 | -0.071 | 0.00513 | -0.085 | -13.85
-4 | -0.014 | 0.00501 | -0.086 | -2.862
-3.5 | 0.044 | 0.00498 | -0.086 | 8.819
-3 | 0.103 | 0.00501 | -0.087 | 20.612
-2.5 | 0.163 | 0.00492 | -0.088 | 33.181
-2 | 0.224 | 0.00515 | -0.088 | 43.481
-1.5 | 0.284 | 0.00515 | -0.089 | 55.16
-1 | 0.345 | 0.00522 | -0.09 | 66.05
-0.5 | 0.405 | 0.00488 | -0.09 | 83.05
0 | 0.467 | 0.00492 | -0.091 | 95.041
0.5 | 0.528 | 0.00497 | -0.092 | 106.081
1 | 0.588 | 0.00499 | -0.092 | 117.848
1.5 | 0.649 | 0.00516 | -0.093 | 125.81
2 | 0.709 | 0.00588 | -0.094 | 120.517
2.5 | 0.769 | 0.00609 | -0.094 | 126.311
3 | 0.83 | 0.00494 | -0.095 | 167.987
3.5 | 0.889 | 0.00522 | -0.095 | 170.219
4 | 0.947 | 0.00565 | -0.096 | 167.774
4.5 | 1.005 | 0.00606 | -0.097 | 165.837
5 | 1.062 | 0.00738 | -0.097 | 143.779
5.5 | 1.116 | 0.00776 | -0.098 | 143.821
6 | 1.16 | 0.00813 | -0.098 | 142.672
6.5 | 1.195 | 0.00891 | -0.099 | 134.15
7 | 1.219 | 0.00942 | -0.099 | 129.349
7.5 | 1.228 | 0.01 | -0.1 | 122.794
8 | 1.22 | 0.01056 | -0.1 | 115.564
8.5 | 1.194 | 0.01131 | -0.101 | 105.635
9 | 1.148 | 0.01197 | -0.101 | 95.941
9.5 | 1.082 | 0.01266 | -0.102 | 85.472
10 | 0.997 | 0.01347 | -0.102 | 74.025
10.5 | 0.896 | 0.0144 | -0.103 | 62.21
11 | 0.781 | 0.01532 | -0.103 | 50.974
11.5 | 0.655 | 0.01658 | -0.103 | 39.51
12 | 0.521 | 0.01779 | -0.104 | 29.284
12.5 | 0.361 | 0.02173 | -0.1 | 16.599

## 142. Re 18M Mach 0.25 (2)
BIGFOIL.COM POLAR EXPORT
hq309
HQ 3.0/9 |  |  |  | Cl Max: | 1.6129 | at alpha= | 12.5 | deg
XFOIL ncrit=9 |  |  |  | L/D Max: | 143.72 | at alpha= | 3 | deg
Re: | 18000000 |  |  | Cd Min: | 0.15026 | at alpha= | 17.5 | deg
Mach: | 0.25 |  |  | Cl=0 at alpha= | -3.6648 | deg
|  |  |  | @ Cl=0.1, Cd= | 0.0047863
|  |  |  | @ Cl=0.4, Cd= | 0.0049683
|  |  |  | @ Cl=0.6, Cd= | 0.00491
alpha (deg) | Cl | Cd | Cm | Cl/Cd
-5 | -0.1564 | 0.00596 | -0.0934 | -26.2416
-3.5 | 0.0193 | 0.0048 | -0.0928 | 4.0208
-3 | 0.0783 | 0.00476 | -0.0928 | 16.4496
-2.5 | 0.1361 | 0.00483 | -0.0927 | 28.1781
-2 | 0.1942 | 0.00486 | -0.0927 | 39.9588
-1.5 | 0.2522 | 0.00483 | -0.0927 | 52.2153
-1 | 0.3104 | 0.00488 | -0.0927 | 63.6066
-0.5 | 0.3682 | 0.00496 | -0.0928 | 74.2339
0.5 | 0.4832 | 0.00499 | -0.0929 | 96.8337
1 | 0.5406 | 0.00504 | -0.0929 | 107.2619
1.5 | 0.598 | 0.00491 | -0.0931 | 121.7923
2 | 0.6553 | 0.00491 | -0.0931 | 133.4623
2.5 | 0.7124 | 0.00507 | -0.093 | 140.5128
3 | 0.7689 | 0.00535 | -0.0928 | 143.7196
3.5 | 0.824 | 0.00578 | -0.0923 | 142.5606
4 | 0.8792 | 0.00622 | -0.0918 | 141.3505
4.5 | 0.9344 | 0.00667 | -0.0911 | 140.09
5 | 0.9895 | 0.00713 | -0.0905 | 138.7798
5.5 | 1.0462 | 0.0074 | -0.0901 | 141.3784
6.5 | 1.1566 | 0.00827 | -0.0885 | 139.8549
7.5 | 1.2607 | 0.00975 | -0.0855 | 129.3026
8 | 1.3113 | 0.01059 | -0.0837 | 123.8244
8.5 | 1.3569 | 0.01137 | -0.0809 | 119.3404
9 | 1.4015 | 0.01275 | -0.0781 | 109.9216
9.5 | 1.4324 | 0.01528 | -0.0731 | 93.7435
10 | 1.4903 | 0.01523 | -0.0725 | 97.8529
10.5 | 1.532 | 0.01652 | -0.0693 | 92.7361
11 | 1.5682 | 0.01806 | -0.0652 | 86.8328
11.5 | 1.6011 | 0.01935 | -0.0606 | 82.7442
12 | 1.6075 | 0.02128 | -0.0519 | 75.5404
12.5 | 1.6129 | 0.02376 | -0.0445 | 67.883
13 | 1.593 | 0.02835 | -0.0363 | 56.1905
13.5 | 1.6017 | 0.03159 | -0.0321 | 50.7028
14 | 1.5666 | 0.0392 | -0.0278 | 39.9643
14.5 | 1.5567 | 0.04571 | -0.0269 | 34.056
15 | 1.5034 | 0.05901 | -0.0302 | 25.477
15.5 | 1.4667 | 0.073 | -0.0371 | 20.0918
16 | 1.44 | 0.08747 | -0.0455 | 16.4628
16.5 | 1.3952 | 0.10691 | -0.0575 | 13.0502
17 | 1.3394 | 0.12951 | -0.0714 | 10.3421
17.5 | 1.2946 | 0.15026 | -0.0843 | 8.6157

## 143. Re 18M Mach 0.50 (1)
BIGFOIL.COM POLAR EXPORT
hq309
HQ 3.0/9 |  |  |  | Cl Max: | 1.339 | at alpha= | 20 | deg
JavaFoil+Calcfoil stall+Eppler ext transition |  |  |  | L/D Max: | 169.807 | at alpha= | 3.5 | deg
Re: | 18000000 |  |  | Cd Min: | 0.00503 | at alpha= | -2.5 | deg
Mach: | 0.5 |  |  | Cl=0 at alpha= | -3.8809 | deg
|  |  |  | @ Cl=0.1, Cd= | 0.0051506
|  |  |  | @ Cl=0.4, Cd= | 0.005355
|  |  |  | @ Cl=0.6, Cd= | 0.0052955
alpha (deg) | Cl | Cd | Cm | Cl/Cd
-20 | -0.825 | 0.16661 | -0.04 | -4.949
-19.5 | -0.8 | 0.15722 | -0.04 | -5.091
-19 | -0.776 | 0.14845 | -0.04 | -5.225
-18.5 | -0.751 | 0.13932 | -0.041 | -5.391
-18 | -0.727 | 0.13124 | -0.041 | -5.541
-17.5 | -0.703 | 0.12232 | -0.042 | -5.748
-17 | -0.678 | 0.11603 | -0.043 | -5.848
-16.5 | -0.651 | 0.11841 | -0.041 | -5.502
-16 | -0.627 | 0.10989 | -0.042 | -5.709
-15.5 | -0.602 | 0.10491 | -0.042 | -5.735
-15 | -0.579 | 0.09512 | -0.044 | -6.085
-14.5 | -0.555 | 0.08787 | -0.046 | -6.315
-14 | -0.533 | 0.07923 | -0.049 | -6.724
-13.5 | -0.512 | 0.0693 | -0.053 | -7.393
-13 | -0.476 | 0.08109 | -0.044 | -5.871
-12.5 | -0.456 | 0.06927 | -0.05 | -6.579
-12 | -0.451 | 0.04384 | -0.064 | -10.284
-11.5 | -0.466 | 0.01382 | -0.078 | -33.755
-11 | -0.377 | 0.0617 | -0.05 | -6.105
-10.5 | -0.349 | 0.06183 | -0.046 | -5.638
-10 | -0.323 | 0.05715 | -0.048 | -5.659
-9.5 | -0.297 | 0.05625 | -0.046 | -5.271
-9 | -0.271 | 0.05198 | -0.048 | -5.213
-8.5 | -0.245 | 0.04965 | -0.048 | -4.931
-8 | -0.22 | 0.04469 | -0.053 | -4.921
-7.5 | -0.234 | 0.00707 | -0.089 | -33.085
-7 | -0.168 | 0.03803 | -0.058 | -4.426
-6.5 | -0.171 | 0.00636 | -0.091 | -26.949
-6 | -0.139 | 0.00571 | -0.092 | -24.392
-5.5 | -0.107 | 0.00548 | -0.093 | -19.457
-5 | -0.122 | 0.00531 | -0.094 | -22.896
-4.5 | -0.074 | 0.00531 | -0.095 | -13.99
-4 | -0.015 | 0.00527 | -0.096 | -2.941
-3.5 | 0.048 | 0.00519 | -0.096 | 9.281
-3 | 0.114 | 0.00514 | -0.097 | 22.241
-2.5 | 0.182 | 0.00503 | -0.098 | 36.131
-2 | 0.25 | 0.00523 | -0.099 | 47.737
-1.5 | 0.318 | 0.00531 | -0.1 | 59.842
-1 | 0.385 | 0.00543 | -0.1 | 70.938
-0.5 | 0.453 | 0.00509 | -0.101 | 88.956
0 | 0.522 | 0.00517 | -0.102 | 100.891
0.5 | 0.59 | 0.0053 | -0.103 | 111.348
1 | 0.657 | 0.00527 | -0.103 | 124.771
1.5 | 0.725 | 0.00542 | -0.104 | 133.689
2 | 0.792 | 0.00578 | -0.105 | 137.114
2.5 | 0.859 | 0.00663 | -0.105 | 129.632
3 | 0.926 | 0.00555 | -0.106 | 166.924
3.5 | 0.991 | 0.00584 | -0.107 | 169.807
4 | 1.055 | 0.00626 | -0.107 | 168.545
4.5 | 1.116 | 0.00711 | -0.108 | 157.081
5 | 1.175 | 0.00795 | -0.109 | 147.742
5.5 | 1.227 | 0.00915 | -0.109 | 134.166
6 | 1.248 | 0.01025 | -0.11 | 121.716
6.5 | 1.205 | 0.01125 | -0.11 | 107.069
7 | 0.736 | 0.01224 | -0.111 | 60.135
7.5 | 0.771 | 0.0136 | -0.112 | 56.677
8 | 0.805 | 0.0161 | -0.112 | 49.988
8.5 | 0.839 | 0.0151 | -0.113 | 55.584
9 | 0.874 | 0.0153 | -0.113 | 57.085
9.5 | 0.899 | 0.01773 | -0.112 | 50.687
10 | 0.942 | 0.01755 | -0.114 | 53.695
10.5 | 0.931 | 0.02397 | -0.109 | 38.838
11 | 0.998 | 0.01899 | -0.114 | 52.574
11.5 | 0.996 | 0.0255 | -0.11 | 39.07
12 | 0.954 | 0.04706 | -0.097 | 20.265
12.5 | 1.016 | 0.03885 | -0.104 | 26.158
13 | 0.975 | 0.07111 | -0.088 | 13.711
13.5 | 0.963 | 0.10278 | -0.069 | 9.369
14 | 0.995 | 0.10679 | -0.073 | 9.316
14.5 | 1.029 | 0.10844 | -0.076 | 9.488
15 | 1.051 | 0.12499 | -0.073 | 8.411
15.5 | 1.077 | 0.13459 | -0.073 | 8.005
16 | 1.108 | 0.14165 | -0.074 | 7.82
16.5 | 1.138 | 0.14473 | -0.076 | 7.864
17 | 1.169 | 0.14768 | -0.078 | 7.918
17.5 | 1.199 | 0.15453 | -0.079 | 7.759
18 | 1.22 | 0.17742 | -0.076 | 6.875
18.5 | 1.25 | 0.18254 | -0.077 | 6.848
19 | 1.28 | 0.18517 | -0.078 | 6.913
19.5 | 1.309 | 0.19521 | -0.079 | 6.707
20 | 1.339 | 0.20147 | -0.08 | 6.647

## 144. Re 18M Mach 0.50 (2)
BIGFOIL.COM POLAR EXPORT
hq309
HQ 3.0/9 |  |  |  | Cl Max: | 1.4322 | at alpha= | 7.5 | deg
XFOIL ncrit=9 |  |  |  | L/D Max: | 156.452 | at alpha= | 3 | deg
Re: | 18000000 |  |  | Cd Min: | 0.11925 | at alpha= | 12.5 | deg
Mach: | 0.5 |  |  | Cl=0 at alpha= | -3.6064 | deg
|  |  |  | @ Cl=0.1, Cd= | 0.0048082
|  |  |  | @ Cl=0.4, Cd= | 0.0049627
|  |  |  | @ Cl=0.6, Cd= | 0.0051428
alpha (deg) | Cl | Cd | Cm | Cl/Cd
-4.5 | -0.1142 | 0.01012 | -0.1089 | -11.2846
-4 | -0.054 | 0.006 | -0.1069 | -9
-3.5 | 0.0146 | 0.00512 | -0.1057 | 2.8516
-3 | 0.0839 | 0.00482 | -0.105 | 17.4066
-2.5 | 0.1522 | 0.00477 | -0.1045 | 31.9078
-2 | 0.2182 | 0.00486 | -0.104 | 44.8971
-1.5 | 0.2845 | 0.00489 | -0.1037 | 58.18
-1 | 0.3505 | 0.00491 | -0.1035 | 71.3849
-0.5 | 0.4163 | 0.00498 | -0.1034 | 83.5944
0.5 | 0.5463 | 0.00511 | -0.1031 | 106.908
1 | 0.6117 | 0.00515 | -0.103 | 118.7767
1.5 | 0.6769 | 0.00502 | -0.103 | 134.8406
2 | 0.7422 | 0.00507 | -0.1027 | 146.3905
2.5 | 0.808 | 0.00527 | -0.1023 | 153.3207
3 | 0.873 | 0.00558 | -0.1015 | 156.4516
3.5 | 0.937 | 0.00601 | -0.1004 | 155.9068
4 | 0.998 | 0.00672 | -0.0985 | 148.5119
4.5 | 1.0601 | 0.00739 | -0.0964 | 143.4506
5 | 1.1268 | 0.00775 | -0.0948 | 145.3935
5.5 | 1.1937 | 0.00815 | -0.0929 | 146.4663
6 | 1.2595 | 0.00869 | -0.0903 | 144.9367
6.5 | 1.3238 | 0.00938 | -0.0869 | 141.1301
7 | 1.3829 | 0.01052 | -0.0819 | 131.4544
7.5 | 1.4322 | 0.01229 | -0.0747 | 116.5338
8.5 | 1.4258 | 0.01924 | -0.0473 | 74.106
9 | 1.3927 | 0.02497 | -0.0353 | 55.7749
9.5 | 1.3529 | 0.03244 | -0.028 | 41.7047
10 | 1.3101 | 0.04201 | -0.026 | 31.1854
10.5 | 1.2692 | 0.05384 | -0.0297 | 23.5736
11 | 1.2304 | 0.06852 | -0.0386 | 17.9568
11.5 | 1.1977 | 0.08517 | -0.0502 | 14.0625
12 | 1.1671 | 0.10257 | -0.0618 | 11.3786
12.5 | 1.1406 | 0.11925 | -0.0722 | 9.5648

## 145. Re 20M Mach 0.00 (1)
BIGFOIL.COM POLAR EXPORT
hq309
HQ 3.0/9 |  |  |  | Cl Max: | 1.238 | at alpha= | 8.5 | deg
JavaFoil+Calcfoil stall+Eppler ext transition |  |  |  | L/D Max: | 169.703 | at alpha= | 3.5 | deg
Re: | 20000000 |  |  | Cd Min: | 0.00403 | at alpha= | 1 | deg
Mach: | 0 |  |  | Cl=0 at alpha= | -3.8772 | deg
|  |  |  | @ Cl=0.1, Cd= | 0.00491
|  |  |  | @ Cl=0.4, Cd= | 0.004806
|  |  |  | @ Cl=0.6, Cd= | 0.0040817
alpha (deg) | Cl | Cd | Cm | Cl/Cd
-14.5 | -0.236 | 0.09079 | -0.037 | -2.595
-14 | -0.248 | 0.08698 | -0.037 | -2.853
-13.5 | -0.261 | 0.08229 | -0.038 | -3.172
-13 | -0.274 | 0.07755 | -0.039 | -3.53
-12.5 | -0.286 | 0.0724 | -0.041 | -3.956
-12 | -0.298 | 0.06772 | -0.042 | -4.402
-11.5 | -0.308 | 0.06373 | -0.043 | -4.837
-11 | -0.317 | 0.0585 | -0.045 | -5.427
-10.5 | -0.325 | 0.05265 | -0.048 | -6.176
-10 | -0.351 | 0.02659 | -0.062 | -13.218
-9.5 | -0.387 | 0.00794 | -0.073 | -48.769
-9 | -0.386 | 0.00675 | -0.075 | -57.223
-8.5 | -0.375 | 0.0062 | -0.076 | -60.504
-8 | -0.357 | 0.00613 | -0.077 | -58.194
-7.5 | -0.332 | 0.00569 | -0.078 | -58.346
-7 | -0.301 | 0.00541 | -0.078 | -55.675
-6.5 | -0.264 | 0.00528 | -0.079 | -49.969
-6 | -0.221 | 0.00516 | -0.08 | -42.898
-5.5 | -0.174 | 0.00515 | -0.081 | -33.837
-5 | -0.123 | 0.0051 | -0.081 | -24.16
-4.5 | -0.069 | 0.0051 | -0.082 | -13.602
-4 | -0.014 | 0.00493 | -0.083 | -2.835
-3.5 | 0.043 | 0.00498 | -0.084 | 8.57
-3 | 0.1 | 0.00491 | -0.084 | 20.391
-2.5 | 0.158 | 0.00489 | -0.085 | 32.381
-2 | 0.217 | 0.00508 | -0.086 | 42.65
-1.5 | 0.275 | 0.00505 | -0.086 | 54.533
-1 | 0.334 | 0.00516 | -0.087 | 64.705
-0.5 | 0.392 | 0.00479 | -0.088 | 81.841
0 | 0.452 | 0.00491 | -0.088 | 92.157
0.5 | 0.511 | 0.00501 | -0.089 | 101.92
1 | 0.57 | 0.00403 | -0.089 | 141.413
1.5 | 0.628 | 0.00413 | -0.09 | 152.193
2 | 0.687 | 0.00439 | -0.091 | 156.479
2.5 | 0.745 | 0.00511 | -0.091 | 145.931
3 | 0.804 | 0.00482 | -0.092 | 166.766
3.5 | 0.861 | 0.00508 | -0.092 | 169.703
4 | 0.918 | 0.00549 | -0.093 | 167.144
4.5 | 0.974 | 0.00587 | -0.094 | 166.137
5 | 1.03 | 0.00705 | -0.094 | 146.132
5.5 | 1.084 | 0.00728 | -0.095 | 148.792
6 | 1.13 | 0.00763 | -0.095 | 148.085
6.5 | 1.169 | 0.0083 | -0.096 | 140.808
7 | 1.2 | 0.0087 | -0.096 | 137.899
7.5 | 1.223 | 0.00926 | -0.097 | 132.026
8 | 1.236 | 0.00969 | -0.097 | 127.571
8.5 | 1.238 | 0.01025 | -0.098 | 120.795
9 | 1.23 | 0.01083 | -0.098 | 113.57
9.5 | 1.211 | 0.01144 | -0.098 | 105.919
10 | 1.183 | 0.01203 | -0.099 | 98.338
10.5 | 1.146 | 0.01269 | -0.099 | 90.319
11 | 1.102 | 0.01344 | -0.1 | 81.974
11.5 | 1.053 | 0.01417 | -0.1 | 74.295
12 | 0.999 | 0.01505 | -0.101 | 66.427
12.5 | 0.944 | 0.01593 | -0.101 | 59.259
13 | 0.888 | 0.01697 | -0.101 | 52.297
13.5 | 0.832 | 0.01802 | -0.102 | 46.157

## 146. Re 20M Mach 0.00 (2)
BIGFOIL.COM POLAR EXPORT
hq309
HQ 3.0/9 |  |  |  | Cl Max: | 1.2678 | at alpha= | 8 | deg
XFOIL ncrit=9 |  |  |  | L/D Max: | 143.902 | at alpha= | 6 | deg
Re: | 20000000 |  |  | Cd Min: | 0.03023 | at alpha= | -18 | deg
Mach: | 0 |  |  | Cl=0 at alpha= | -3.6737 | deg
|  |  |  | @ Cl=0.1, Cd= | 0.004822
|  |  |  | @ Cl=0.4, Cd= | 0.0049681
|  |  |  | @ Cl=0.6, Cd= | 0.0048841
alpha (deg) | Cl | Cd | Cm | Cl/Cd
-18 | -1.4231 | 0.03023 | -0.0871 | -47.0758
-17.5 | -1.422 | 0.02648 | -0.0874 | -53.7009
-17 | -1.3924 | 0.0244 | -0.0868 | -57.0656
-16.5 | -1.3606 | 0.02226 | -0.086 | -61.1231
-16 | -1.3255 | 0.02028 | -0.0851 | -65.36
-15.5 | -1.2738 | 0.01875 | -0.0866 | -67.936
-15 | -1.219 | 0.01749 | -0.0883 | -69.697
-14.5 | -1.1613 | 0.0162 | -0.0904 | -71.6852
-14 | -1.104 | 0.01517 | -0.0922 | -72.7752
-13.5 | -1.0572 | 0.01429 | -0.0914 | -73.9818
-13 | -1.0086 | 0.01366 | -0.0907 | -73.836
-12.5 | -0.9575 | 0.01336 | -0.0902 | -71.6692
-12 | -0.9089 | 0.01227 | -0.0897 | -74.075
-11.5 | -0.8549 | 0.01212 | -0.0897 | -70.5363
-11 | -0.8033 | 0.01136 | -0.0894 | -70.713
-10.5 | -0.7497 | 0.01093 | -0.0894 | -68.591
-10 | -0.6933 | 0.01116 | -0.0895 | -62.1237
-9.5 | -0.6404 | 0.01046 | -0.0895 | -61.2237
-9 | -0.5845 | 0.01048 | -0.0896 | -55.7729
-8.5 | -0.531 | 0.00973 | -0.0896 | -54.5735
-8 | -0.4764 | 0.00934 | -0.0896 | -51.0064
-7.5 | -0.421 | 0.00923 | -0.0897 | -45.6121
-6 | -0.2605 | 0.00594 | -0.0891 | -43.8552
-5.5 | -0.2052 | 0.00535 | -0.0891 | -38.3551
-4 | -0.037 | 0.00483 | -0.0893 | -7.6605
-3.5 | 0.0197 | 0.00475 | -0.0894 | 4.1474
-2.5 | 0.1313 | 0.00485 | -0.0895 | 27.0722
-1.5 | 0.2433 | 0.00482 | -0.0897 | 50.4772
-1 | 0.2993 | 0.00489 | -0.0898 | 61.2065
-0.5 | 0.3552 | 0.00496 | -0.0899 | 71.6129
0 | 0.4107 | 0.00497 | -0.09 | 82.6358
0.5 | 0.4663 | 0.00499 | -0.0901 | 93.4469
1 | 0.5221 | 0.00499 | -0.0902 | 104.6293
1.5 | 0.5774 | 0.00488 | -0.0904 | 118.3197
2 | 0.6326 | 0.00489 | -0.0905 | 129.3661
2.5 | 0.6874 | 0.00501 | -0.0905 | 137.2056
3.5 | 0.7947 | 0.00569 | -0.09 | 139.6661
4 | 0.8481 | 0.00605 | -0.0897 | 140.1818
4.5 | 0.9013 | 0.00645 | -0.0894 | 139.7364
5.5 | 1.0083 | 0.00712 | -0.0889 | 141.6152
6 | 1.062 | 0.00738 | -0.0887 | 143.9024
8 | 1.2678 | 0.00922 | -0.0864 | 137.5054

## 147. Re 20M Mach 0.10 (1)
BIGFOIL.COM POLAR EXPORT
hq309
HQ 3.0/9 |  |  |  | Cl Max: | 1.235 | at alpha= | 8 | deg
JavaFoil+Calcfoil stall+Eppler ext transition |  |  |  | L/D Max: | 172.084 | at alpha= | 3.5 | deg
Re: | 20000000 |  |  | Cd Min: | 0.00414 | at alpha= | 1.5 | deg
Mach: | 0.1 |  |  | Cl=0 at alpha= | -3.8772 | deg
|  |  |  | @ Cl=0.1, Cd= | 0.0048812
|  |  |  | @ Cl=0.4, Cd= | 0.0048649
|  |  |  | @ Cl=0.6, Cd= | 0.0046497
alpha (deg) | Cl | Cd | Cm | Cl/Cd
-14 | -0.216 | 0.08661 | -0.038 | -2.497
-13.5 | -0.231 | 0.08307 | -0.038 | -2.777
-13 | -0.246 | 0.07739 | -0.039 | -3.174
-12.5 | -0.26 | 0.07347 | -0.04 | -3.54
-12 | -0.274 | 0.0687 | -0.041 | -3.991
-11.5 | -0.287 | 0.06408 | -0.043 | -4.482
-11 | -0.298 | 0.05995 | -0.044 | -4.979
-10.5 | -0.309 | 0.05446 | -0.047 | -5.666
-10 | -0.318 | 0.04625 | -0.051 | -6.881
-9.5 | -0.364 | 0.01123 | -0.071 | -32.411
-9 | -0.377 | 0.00687 | -0.075 | -54.886
-8.5 | -0.369 | 0.00647 | -0.076 | -56.985
-8 | -0.353 | 0.00619 | -0.077 | -56.928
-7.5 | -0.33 | 0.0059 | -0.078 | -55.935
-7 | -0.3 | 0.00545 | -0.079 | -54.985
-6.5 | -0.264 | 0.00529 | -0.08 | -49.826
-6 | -0.222 | 0.00517 | -0.08 | -42.878
-5.5 | -0.175 | 0.00515 | -0.081 | -33.911
-5 | -0.124 | 0.00509 | -0.082 | -24.277
-4.5 | -0.07 | 0.00509 | -0.083 | -13.693
-4 | -0.014 | 0.005 | -0.083 | -2.804
-3.5 | 0.043 | 0.00495 | -0.084 | 8.657
-3 | 0.101 | 0.00488 | -0.085 | 20.643
-2.5 | 0.159 | 0.00484 | -0.085 | 32.89
-2 | 0.218 | 0.00508 | -0.086 | 42.856
-1.5 | 0.277 | 0.00514 | -0.087 | 53.876
-1 | 0.336 | 0.00518 | -0.087 | 64.752
-0.5 | 0.394 | 0.00486 | -0.088 | 81.072
0 | 0.455 | 0.00491 | -0.089 | 92.5
0.5 | 0.514 | 0.00494 | -0.089 | 103.847
1 | 0.572 | 0.00511 | -0.09 | 112.029
1.5 | 0.631 | 0.00414 | -0.091 | 152.341
2 | 0.69 | 0.0044 | -0.091 | 156.988
2.5 | 0.749 | 0.00514 | -0.092 | 145.762
3 | 0.808 | 0.00484 | -0.092 | 166.895
3.5 | 0.866 | 0.00503 | -0.093 | 172.084
4 | 0.923 | 0.00549 | -0.093 | 168.16
4.5 | 0.979 | 0.00585 | -0.094 | 167.433
5 | 1.035 | 0.00706 | -0.095 | 146.548
5.5 | 1.089 | 0.00739 | -0.095 | 147.268
6 | 1.134 | 0.00774 | -0.096 | 146.603
6.5 | 1.173 | 0.00833 | -0.096 | 140.79
7 | 1.204 | 0.00883 | -0.097 | 136.369
7.5 | 1.225 | 0.00932 | -0.097 | 131.438
8 | 1.235 | 0.00983 | -0.098 | 125.723
8.5 | 1.234 | 0.01034 | -0.098 | 119.423
9 | 1.222 | 0.01095 | -0.099 | 111.604
9.5 | 1.198 | 0.01156 | -0.099 | 103.67
10 | 1.164 | 0.0122 | -0.099 | 95.448
10.5 | 1.121 | 0.01287 | -0.1 | 87.055
11 | 1.07 | 0.01368 | -0.1 | 78.186
11.5 | 1.013 | 0.01447 | -0.101 | 70.045
12 | 0.953 | 0.01536 | -0.101 | 62.054
12.5 | 0.891 | 0.01635 | -0.101 | 54.512
13 | 0.829 | 0.0174 | -0.102 | 47.618

## 148. Re 20M Mach 0.10 (2)
BIGFOIL.COM POLAR EXPORT
hq309
HQ 3.0/9 |  |  |  | Cl Max: | 1.8957 | at alpha= | 18.5 | deg
XFOIL ncrit=9 |  |  |  | L/D Max: | 143.989 | at alpha= | 6 | deg
Re: | 20000000 |  |  | Cd Min: | 0.06808 | at alpha= | 20 | deg
Mach: | 0.1 |  |  | Cl=0 at alpha= | -3.6716 | deg
|  |  |  | @ Cl=0.1, Cd= | 0.0047986
|  |  |  | @ Cl=0.4, Cd= | 0.0049677
|  |  |  | @ Cl=0.6, Cd= | 0.0049045
alpha (deg) | Cl | Cd | Cm | Cl/Cd
-16.5 | -1.1717 | 0.05075 | -0.0686 | -23.0877
-16 | -1.3044 | 0.02664 | -0.0894 | -48.964
-15.5 | -1.2749 | 0.02383 | -0.0888 | -53.4998
-15 | -1.2223 | 0.02173 | -0.0908 | -56.2494
-14.5 | -1.1716 | 0.01975 | -0.0921 | -59.3215
-14 | -1.1088 | 0.01815 | -0.0951 | -61.0909
-13.5 | -1.0586 | 0.01675 | -0.0952 | -63.2
-13 | -1.0102 | 0.016 | -0.0941 | -63.1375
-12.5 | -0.9583 | 0.01578 | -0.0933 | -60.7288
-12 | -0.9132 | 0.01401 | -0.0924 | -65.182
-11.5 | -0.8577 | 0.01397 | -0.0921 | -61.3958
-11 | -0.8071 | 0.01287 | -0.0916 | -62.7117
-10.5 | -0.7533 | 0.01232 | -0.0913 | -61.1445
-10 | -0.6956 | 0.01266 | -0.0913 | -54.9447
-9.5 | -0.643 | 0.01173 | -0.091 | -54.8167
-9 | -0.5867 | 0.01167 | -0.091 | -50.2742
-8.5 | -0.5335 | 0.01071 | -0.0909 | -49.8133
-8 | -0.4787 | 0.01018 | -0.0907 | -47.0236
-7.5 | -0.4233 | 0.00986 | -0.0907 | -42.931
-6 | -0.2618 | 0.0064 | -0.09 | -40.9062
-5.5 | -0.2069 | 0.00544 | -0.0897 | -38.0331
-5 | -0.1507 | 0.00523 | -0.0897 | -28.8145
-4 | -0.0375 | 0.00483 | -0.0898 | -7.764
-3.5 | 0.0196 | 0.00475 | -0.09 | 4.1263
-3 | 0.076 | 0.00476 | -0.09 | 15.9664
-2.5 | 0.1319 | 0.00485 | -0.09 | 27.1959
-2 | 0.1882 | 0.00487 | -0.09 | 38.6448
-1 | 0.301 | 0.00489 | -0.0902 | 61.5542
-0.5 | 0.3571 | 0.00496 | -0.0903 | 71.996
0 | 0.4129 | 0.00497 | -0.0904 | 83.0785
0.5 | 0.4689 | 0.00499 | -0.0905 | 93.9679
1 | 0.525 | 0.00499 | -0.0906 | 105.2104
1.5 | 0.5807 | 0.00488 | -0.0908 | 118.9959
2.5 | 0.6912 | 0.00502 | -0.0909 | 137.6892
3 | 0.7458 | 0.0053 | -0.0907 | 140.717
3.5 | 0.7992 | 0.0057 | -0.0904 | 140.2105
4 | 0.8529 | 0.00607 | -0.0901 | 140.5107
4.5 | 0.9065 | 0.00647 | -0.0897 | 140.1082
5 | 0.9597 | 0.0069 | -0.0893 | 139.087
5.5 | 1.0143 | 0.00714 | -0.0891 | 142.0588
6 | 1.0684 | 0.00742 | -0.0889 | 143.9892
8 | 1.2749 | 0.0094 | -0.0861 | 135.6277
10 | 1.4586 | 0.01278 | -0.0796 | 114.1315
10.5 | 1.5066 | 0.01337 | -0.0786 | 112.6851
11 | 1.5537 | 0.01398 | -0.0774 | 111.1373
11.5 | 1.6015 | 0.01444 | -0.0763 | 110.9072
12 | 1.6454 | 0.01517 | -0.0747 | 108.4641
12.5 | 1.6874 | 0.01597 | -0.0727 | 105.6606
13 | 1.721 | 0.01728 | -0.0694 | 99.5949
13.5 | 1.7676 | 0.01744 | -0.0682 | 101.3532
14 | 1.7847 | 0.01871 | -0.0619 | 95.3875
14.5 | 1.8171 | 0.01918 | -0.0584 | 94.7393
15 | 1.8251 | 0.02115 | -0.0518 | 86.2931
15.5 | 1.8417 | 0.02285 | -0.0471 | 80.5996
16 | 1.8692 | 0.02401 | -0.0442 | 77.8509
16.5 | 1.8858 | 0.02604 | -0.0405 | 72.4194
17 | 1.8877 | 0.02938 | -0.0362 | 64.2512
17.5 | 1.8915 | 0.03294 | -0.0331 | 57.4226
18 | 1.882 | 0.03817 | -0.0304 | 49.3057
18.5 | 1.8957 | 0.04161 | -0.0294 | 45.5588
19 | 1.8752 | 0.0493 | -0.0291 | 38.0365
19.5 | 1.8723 | 0.05571 | -0.0301 | 33.608
20 | 1.8332 | 0.06808 | -0.0341 | 26.9271

## 149. Re 20M Mach 0.25 (1)
BIGFOIL.COM POLAR EXPORT
hq309
HQ 3.0/9 |  |  |  | Cl Max: | 1.228 | at alpha= | 7.5 | deg
JavaFoil+Calcfoil stall+Eppler ext transition |  |  |  | L/D Max: | 172.657 | at alpha= | 3.5 | deg
Re: | 20000000 |  |  | Cd Min: | 0.00487 | at alpha= | 3 | deg
Mach: | 0.25 |  |  | Cl=0 at alpha= | -3.8793 | deg
|  |  |  | @ Cl=0.1, Cd= | 0.0048941
|  |  |  | @ Cl=0.4, Cd= | 0.02095
|  |  |  | @ Cl=0.6, Cd= | 0.02095
alpha (deg) | Cl | Cd | Cm | Cl/Cd
-13 | -0.051 | 0.08185 | -0.038 | -0.618
-12.5 | -0.048 | 0.07718 | -0.039 | -0.621
-12 | -0.045 | 0.07242 | -0.04 | -0.624
-11.5 | -0.043 | 0.06826 | -0.041 | -0.623
-11 | -0.119 | 0.06433 | -0.041 | -1.856
-10.5 | -0.163 | 0.06017 | -0.042 | -2.708
-10 | -0.198 | 0.05574 | -0.044 | -3.55
-9.5 | -0.226 | 0.05127 | -0.046 | -4.408
-9 | -0.249 | 0.04423 | -0.052 | -5.623
-8.5 | -0.312 | 0.00674 | -0.078 | -46.302
-8 | -0.316 | 0.00649 | -0.079 | -48.702
-7.5 | -0.308 | 0.00612 | -0.08 | -50.335
-7 | -0.289 | 0.0057 | -0.081 | -50.715
-6.5 | -0.26 | 0.00544 | -0.082 | -47.693
-6 | -0.222 | 0.00522 | -0.083 | -42.479
-5.5 | -0.177 | 0.00541 | -0.083 | -32.635
-5 | -0.126 | 0.00538 | -0.084 | -23.346
-4.5 | -0.071 | 0.00511 | -0.085 | -13.917
-4 | -0.014 | 0.00508 | -0.086 | -2.827
-3.5 | 0.044 | 0.00497 | -0.086 | 8.831
-3 | 0.103 | 0.00489 | -0.087 | 21.101
-2.5 | 0.163 | 0.00489 | -0.088 | 33.418
-2 | 0.224 | 0.00509 | -0.088 | 43.984
-1.5 | 0.284 | 0.00515 | -0.089 | 55.264
-1 | 0.345 | 0.00512 | -0.09 | 67.336
-0.5 | 0.405 | 0.00488 | -0.09 | 83.025
0 | 0.467 | 0.00494 | -0.091 | 94.626
0.5 | 0.528 | 0.00502 | -0.092 | 105.171
1 | 0.588 | 0.0051 | -0.092 | 115.391
1.5 | 0.649 | 0.00506 | -0.093 | 128.149
2 | 0.709 | 0.00532 | -0.094 | 133.289
2.5 | 0.769 | 0.00519 | -0.094 | 148.122
3 | 0.83 | 0.00487 | -0.095 | 170.237
3.5 | 0.889 | 0.00515 | -0.095 | 172.657
4 | 0.947 | 0.00565 | -0.096 | 167.668
4.5 | 1.005 | 0.00605 | -0.097 | 166.061
5 | 1.062 | 0.00724 | -0.097 | 146.723
5.5 | 1.116 | 0.0076 | -0.098 | 146.877
6 | 1.16 | 0.00797 | -0.098 | 145.615
6.5 | 1.195 | 0.00873 | -0.099 | 136.846
7 | 1.219 | 0.00923 | -0.099 | 132.087
7.5 | 1.228 | 0.00982 | -0.1 | 125.046
8 | 1.22 | 0.01041 | -0.1 | 117.184
8.5 | 1.194 | 0.0111 | -0.101 | 107.616
9 | 1.148 | 0.01176 | -0.101 | 97.621
9.5 | 1.082 | 0.01243 | -0.102 | 87.056
10 | 0.997 | 0.01323 | -0.102 | 75.397
10.5 | 0.896 | 0.01411 | -0.103 | 63.464
11 | 0.781 | 0.01512 | -0.103 | 51.631
11.5 | 0.655 | 0.01639 | -0.103 | 39.988
12 | 0.521 | 0.01756 | -0.104 | 29.676
12.5 | 0.362 | 0.02095 | -0.1 | 17.276

## 150. Re 20M Mach 0.25 (2)
BIGFOIL.COM POLAR EXPORT
hq309
HQ 3.0/9 |  |  |  | Cl Max: | 1.629 | at alpha= | 12.5 | deg
XFOIL ncrit=9 |  |  |  | L/D Max: | 144.605 | at alpha= | 3 | deg
Re: | 20000000 |  |  | Cd Min: | 0.14434 | at alpha= | 17.5 | deg
Mach: | 0.25 |  |  | Cl=0 at alpha= | -3.6594 | deg
|  |  |  | @ Cl=0.1, Cd= | 0.0047848
|  |  |  | @ Cl=0.4, Cd= | 0.0049656
|  |  |  | @ Cl=0.6, Cd= | 0.0049103
alpha (deg) | Cl | Cd | Cm | Cl/Cd
-5 | -0.1576 | 0.00567 | -0.0932 | -27.7954
-4 | -0.0404 | 0.00493 | -0.0928 | -8.1947
-3.5 | 0.0189 | 0.00476 | -0.0927 | 3.9706
-3 | 0.0777 | 0.00475 | -0.0927 | 16.3579
-2.5 | 0.1354 | 0.00484 | -0.0926 | 27.9752
-2 | 0.1936 | 0.00487 | -0.0926 | 39.7536
-1.5 | 0.2519 | 0.00481 | -0.0927 | 52.3701
-1 | 0.3101 | 0.00489 | -0.0927 | 63.4151
-0.5 | 0.3679 | 0.00496 | -0.0928 | 74.1734
0 | 0.4255 | 0.00497 | -0.0928 | 85.6137
0.5 | 0.4832 | 0.005 | -0.0929 | 96.64
1 | 0.541 | 0.00501 | -0.093 | 107.984
1.5 | 0.5985 | 0.00491 | -0.0931 | 121.8941
2 | 0.6558 | 0.00492 | -0.0932 | 133.2927
2.5 | 0.7128 | 0.00505 | -0.0931 | 141.1485
3 | 0.7693 | 0.00532 | -0.0929 | 144.6053
3.5 | 0.8245 | 0.00575 | -0.0924 | 143.3913
4 | 0.8797 | 0.00618 | -0.0918 | 142.3463
4.5 | 0.9354 | 0.00658 | -0.0913 | 142.1581
5 | 0.9907 | 0.00703 | -0.0907 | 140.9246
5.5 | 1.0475 | 0.00729 | -0.0903 | 143.69
7.5 | 1.2616 | 0.00973 | -0.0856 | 129.6608
8 | 1.3126 | 0.01055 | -0.0839 | 124.4171
8.5 | 1.361 | 0.01154 | -0.0817 | 117.9376
9 | 1.4038 | 0.01258 | -0.0784 | 111.5898
9.5 | 1.4348 | 0.01513 | -0.0734 | 94.8315
11 | 1.5784 | 0.01735 | -0.0668 | 90.9741
11.5 | 1.6151 | 0.01866 | -0.0628 | 86.5541
12 | 1.6241 | 0.0205 | -0.0542 | 79.2244
12.5 | 1.629 | 0.02285 | -0.0463 | 71.291
13 | 1.6103 | 0.02717 | -0.0376 | 59.2676
13.5 | 1.6188 | 0.03028 | -0.0331 | 53.461
14 | 1.5845 | 0.0375 | -0.0281 | 42.2533
14.5 | 1.5756 | 0.04364 | -0.0266 | 36.1045
15 | 1.5228 | 0.05629 | -0.029 | 27.0528
15.5 | 1.4868 | 0.06957 | -0.0349 | 21.3713
16 | 1.4615 | 0.08331 | -0.0427 | 17.5429
16.5 | 1.4184 | 0.10201 | -0.0541 | 13.9045
17 | 1.3638 | 0.12413 | -0.0678 | 10.9869
17.5 | 1.32 | 0.14434 | -0.0803 | 9.1451

## 151. Re 20M Mach 0.50 (1)
BIGFOIL.COM POLAR EXPORT
hq309
HQ 3.0/9 |  |  |  | Cl Max: | 1.339 | at alpha= | 20 | deg
JavaFoil+Calcfoil stall+Eppler ext transition |  |  |  | L/D Max: | 170.376 | at alpha= | 4 | deg
Re: | 20000000 |  |  | Cd Min: | 0.00507 | at alpha= | -2.5 | deg
Mach: | 0.5 |  |  | Cl=0 at alpha= | -3.8809 | deg
|  |  |  | @ Cl=0.1, Cd= | 0.0054106
|  |  |  | @ Cl=0.4, Cd= | 0.0052693
|  |  |  | @ Cl=0.6, Cd= | 0.0052505
alpha (deg) | Cl | Cd | Cm | Cl/Cd
-20 | -0.825 | 0.17128 | -0.04 | -4.814
-19.5 | -0.8 | 0.16313 | -0.04 | -4.905
-19 | -0.776 | 0.1507 | -0.04 | -5.148
-18.5 | -0.751 | 0.14322 | -0.04 | -5.244
-18 | -0.727 | 0.1333 | -0.041 | -5.453
-17.5 | -0.703 | 0.1252 | -0.042 | -5.613
-17 | -0.679 | 0.11642 | -0.043 | -5.829
-16.5 | -0.651 | 0.12244 | -0.041 | -5.316
-16 | -0.626 | 0.11458 | -0.041 | -5.466
-15.5 | -0.601 | 0.11017 | -0.041 | -5.457
-15 | -0.579 | 0.09445 | -0.045 | -6.133
-14.5 | -0.556 | 0.08705 | -0.046 | -6.383
-14 | -0.534 | 0.07813 | -0.05 | -6.83
-13.5 | -0.515 | 0.06695 | -0.054 | -7.685
-13 | -0.476 | 0.08059 | -0.044 | -5.909
-12.5 | -0.456 | 0.06825 | -0.051 | -6.687
-12 | -0.465 | 0.03195 | -0.069 | -14.57
-11.5 | -0.469 | 0.01288 | -0.078 | -36.371
-11 | -0.377 | 0.0608 | -0.051 | -6.206
-10.5 | -0.35 | 0.06001 | -0.049 | -5.827
-10 | -0.325 | 0.05541 | -0.051 | -5.859
-9.5 | -0.297 | 0.05574 | -0.047 | -5.322
-9 | -0.271 | 0.05178 | -0.049 | -5.237
-8.5 | -0.245 | 0.04937 | -0.049 | -4.961
-8 | -0.22 | 0.04421 | -0.053 | -4.98
-7.5 | -0.235 | 0.00684 | -0.089 | -34.312
-7 | -0.167 | 0.03996 | -0.054 | -4.185
-6.5 | -0.171 | 0.00595 | -0.091 | -28.788
-6 | -0.139 | 0.00571 | -0.092 | -24.366
-5.5 | -0.107 | 0.0054 | -0.093 | -19.755
-5 | -0.122 | 0.00531 | -0.094 | -22.883
-4.5 | -0.074 | 0.0053 | -0.095 | -14.015
-4 | -0.015 | 0.00524 | -0.096 | -2.958
-3.5 | 0.048 | 0.00545 | -0.096 | 8.851
-3 | 0.114 | 0.0054 | -0.097 | 21.168
-2.5 | 0.182 | 0.00507 | -0.098 | 35.809
-2 | 0.25 | 0.00527 | -0.099 | 47.323
-1.5 | 0.318 | 0.0053 | -0.1 | 59.883
-1 | 0.385 | 0.00532 | -0.1 | 72.416
-0.5 | 0.453 | 0.00509 | -0.101 | 88.924
0 | 0.522 | 0.00515 | -0.102 | 101.446
0.5 | 0.59 | 0.00524 | -0.103 | 112.524
1 | 0.657 | 0.00531 | -0.103 | 123.814
1.5 | 0.725 | 0.00543 | -0.104 | 133.486
2 | 0.792 | 0.00625 | -0.105 | 126.609
2.5 | 0.859 | 0.00514 | -0.105 | 167.208
3 | 0.926 | 0.00548 | -0.106 | 169.088
3.5 | 0.991 | 0.00648 | -0.107 | 152.942
4 | 1.055 | 0.00619 | -0.107 | 170.376
4.5 | 1.116 | 0.00712 | -0.108 | 156.703
5 | 1.175 | 0.00779 | -0.109 | 150.779
5.5 | 1.227 | 0.00897 | -0.109 | 136.851
6 | 1.248 | 0.01007 | -0.11 | 123.971
6.5 | 1.205 | 0.01105 | -0.11 | 109.04
7 | 0.736 | 0.01203 | -0.111 | 61.183
7.5 | 0.771 | 0.01331 | -0.112 | 57.902
8 | 0.79 | 0.01642 | -0.11 | 48.118
8.5 | 0.839 | 0.0148 | -0.113 | 56.703
9 | 0.874 | 0.01499 | -0.113 | 58.259
9.5 | 0.908 | 0.01733 | -0.114 | 52.397
10 | 0.942 | 0.01714 | -0.114 | 54.974
10.5 | 0.937 | 0.02273 | -0.11 | 41.197
11 | 1.011 | 0.01864 | -0.115 | 54.246
11.5 | 1.001 | 0.0244 | -0.11 | 41.018
12 | 0.88 | 0.08359 | -0.069 | 10.528
12.5 | 0.919 | 0.08278 | -0.077 | 11.098
13 | 0.949 | 0.08813 | -0.078 | 10.764
13.5 | 0.962 | 0.10708 | -0.068 | 8.982
14 | 0.991 | 0.11226 | -0.07 | 8.829
14.5 | 1.025 | 0.11371 | -0.074 | 9.015
15 | 1.05 | 0.12952 | -0.073 | 8.11
15.5 | 1.077 | 0.13961 | -0.072 | 7.712
16 | 1.107 | 0.14394 | -0.074 | 7.691
16.5 | 1.137 | 0.14971 | -0.075 | 7.596
17 | 1.168 | 0.1524 | -0.077 | 7.666
17.5 | 1.198 | 0.15694 | -0.078 | 7.635
18 | 1.22 | 0.18269 | -0.076 | 6.678
18.5 | 1.25 | 0.18773 | -0.077 | 6.659
19 | 1.28 | 0.19046 | -0.078 | 6.721
19.5 | 1.31 | 0.19943 | -0.079 | 6.566
20 | 1.339 | 0.20246 | -0.08 | 6.615

## 152. Re 20M Mach 0.50 (2)
BIGFOIL.COM POLAR EXPORT
hq309
HQ 3.0/9 |  |  |  | Cl Max: | 1.4557 | at alpha= | 8 | deg
XFOIL ncrit=9 |  |  |  | L/D Max: | 158.315 | at alpha= | 3 | deg
Re: | 20000000 |  |  | Cd Min: | 0.13525 | at alpha= | 13 | deg
Mach: | 0.5 |  |  | Cl=0 at alpha= | -3.6056 | deg
|  |  |  | @ Cl=0.1, Cd= | 0.00477
|  |  |  | @ Cl=0.4, Cd= | 0.0049579
|  |  |  | @ Cl=0.6, Cd= | 0.0051399
alpha (deg) | Cl | Cd | Cm | Cl/Cd
-4.5 | -0.0949 | 0.0182 | -0.1091 | -5.2143
-4 | -0.0538 | 0.00617 | -0.107 | -8.7196
-3.5 | 0.0144 | 0.00515 | -0.1057 | 2.7961
-3 | 0.0836 | 0.00477 | -0.1049 | 17.5262
-2.5 | 0.1514 | 0.00477 | -0.1044 | 31.74
-2 | 0.2176 | 0.00485 | -0.1039 | 44.866
-1.5 | 0.2838 | 0.00491 | -0.1036 | 57.8004
-1 | 0.3503 | 0.00489 | -0.1035 | 71.636
-0.5 | 0.4162 | 0.00498 | -0.1034 | 83.5743
0 | 0.4813 | 0.00504 | -0.1033 | 95.496
1 | 0.612 | 0.00515 | -0.1031 | 118.835
1.5 | 0.6776 | 0.00502 | -0.1031 | 134.9801
2 | 0.7427 | 0.00507 | -0.1028 | 146.4892
2.5 | 0.8085 | 0.00525 | -0.1024 | 154
3 | 0.8739 | 0.00552 | -0.1017 | 158.3152
3.5 | 0.9372 | 0.00601 | -0.1004 | 155.9401
4 | 0.9991 | 0.00666 | -0.0986 | 150.015
4.5 | 1.0618 | 0.00729 | -0.0967 | 145.6516
5 | 1.1288 | 0.00764 | -0.0951 | 147.7487
5.5 | 1.1957 | 0.00803 | -0.0932 | 148.9041
6 | 1.2615 | 0.00858 | -0.0905 | 147.028
6.5 | 1.3264 | 0.00925 | -0.0873 | 143.3946
7 | 1.3861 | 0.01036 | -0.0824 | 133.7934
7.5 | 1.4359 | 0.01213 | -0.0752 | 118.3759
8 | 1.4557 | 0.01541 | -0.0638 | 94.4646
8.5 | 1.4292 | 0.01911 | -0.0476 | 74.7881
9 | 1.3956 | 0.0248 | -0.0354 | 56.2742
9.5 | 1.3555 | 0.03221 | -0.0279 | 42.0832
10 | 1.3125 | 0.04173 | -0.0258 | 31.4522
10.5 | 1.2714 | 0.05351 | -0.0294 | 23.76
11 | 1.2325 | 0.06814 | -0.0382 | 18.0878
11.5 | 1.1997 | 0.08476 | -0.0498 | 14.1541
12 | 1.1692 | 0.10215 | -0.0614 | 11.4459
12.5 | 1.1428 | 0.11883 | -0.0719 | 9.6171
13 | 1.1198 | 0.13525 | -0.0822 | 8.2795