## index
index | Re | Mach | Datasource
1 | 50000 | 0 | JavaFoil+Calcfoil stall+Eppler ext transition
2 | 50000 | 0 | XFOIL ncrit=9
3 | 50000 | 0.1 | JavaFoil+Calcfoil stall+Eppler ext transition
4 | 50000 | 0.1 | XFOIL ncrit=9
5 | 50000 | 0.25 | JavaFoil+Calcfoil stall+Eppler ext transition
6 | 50000 | 0.25 | XFOIL ncrit=9
7 | 50000 | 0.5 | JavaFoil+Calcfoil stall+Eppler ext transition
8 | 50000 | 0.5 | XFOIL ncrit=9
9 | 100000 | 0 | JavaFoil+Calcfoil stall+Eppler ext transition
10 | 100000 | 0 | XFOIL ncrit=9
11 | 100000 | 0.1 | JavaFoil+Calcfoil stall+Eppler ext transition
12 | 100000 | 0.1 | XFOIL ncrit=9
13 | 100000 | 0.25 | JavaFoil+Calcfoil stall+Eppler ext transition
14 | 100000 | 0.25 | XFOIL ncrit=9
15 | 100000 | 0.5 | JavaFoil+Calcfoil stall+Eppler ext transition
16 | 100000 | 0.5 | XFOIL ncrit=9
17 | 250000 | 0 | JavaFoil+Calcfoil stall+Eppler ext transition
18 | 250000 | 0 | XFOIL ncrit=9
19 | 250000 | 0.1 | JavaFoil+Calcfoil stall+Eppler ext transition
20 | 250000 | 0.1 | XFOIL ncrit=9
21 | 250000 | 0.25 | JavaFoil+Calcfoil stall+Eppler ext transition
22 | 250000 | 0.25 | XFOIL ncrit=9
23 | 250000 | 0.5 | JavaFoil+Calcfoil stall+Eppler ext transition
24 | 250000 | 0.5 | XFOIL ncrit=9
25 | 500000 | 0 | JavaFoil+Calcfoil stall+Eppler ext transition
26 | 500000 | 0 | XFOIL ncrit=9
27 | 500000 | 0.1 | JavaFoil+Calcfoil stall+Eppler ext transition
28 | 500000 | 0.1 | XFOIL ncrit=9
29 | 500000 | 0.25 | JavaFoil+Calcfoil stall+Eppler ext transition
30 | 500000 | 0.25 | XFOIL ncrit=9
31 | 500000 | 0.5 | JavaFoil+Calcfoil stall+Eppler ext transition
32 | 500000 | 0.5 | XFOIL ncrit=9
33 | 750000 | 0 | JavaFoil+Calcfoil stall+Eppler ext transition
34 | 750000 | 0 | XFOIL ncrit=9
35 | 750000 | 0.1 | JavaFoil+Calcfoil stall+Eppler ext transition
36 | 750000 | 0.1 | XFOIL ncrit=9
37 | 750000 | 0.25 | JavaFoil+Calcfoil stall+Eppler ext transition
38 | 750000 | 0.25 | XFOIL ncrit=9
39 | 750000 | 0.5 | JavaFoil+Calcfoil stall+Eppler ext transition
40 | 750000 | 0.5 | XFOIL ncrit=9
41 | 1000000 | 0 | JavaFoil+Calcfoil stall+Eppler ext transition
42 | 1000000 | 0 | XFOIL ncrit=9
43 | 1000000 | 0.1 | JavaFoil+Calcfoil stall+Eppler ext transition
44 | 1000000 | 0.1 | XFOIL ncrit=9
45 | 1000000 | 0.25 | JavaFoil+Calcfoil stall+Eppler ext transition
46 | 1000000 | 0.25 | XFOIL ncrit=9
47 | 1000000 | 0.5 | JavaFoil+Calcfoil stall+Eppler ext transition
48 | 1000000 | 0.5 | XFOIL ncrit=9
49 | 2000000 | 0 | JavaFoil+Calcfoil stall+Eppler ext transition
50 | 2000000 | 0 | XFOIL ncrit=9
51 | 2000000 | 0.1 | JavaFoil+Calcfoil stall+Eppler ext transition
52 | 2000000 | 0.1 | XFOIL ncrit=9
53 | 2000000 | 0.25 | JavaFoil+Calcfoil stall+Eppler ext transition
54 | 2000000 | 0.25 | XFOIL ncrit=9
55 | 2000000 | 0.5 | JavaFoil+Calcfoil stall+Eppler ext transition
56 | 2000000 | 0.5 | XFOIL ncrit=9
57 | 3000000 | 0 | JavaFoil+Calcfoil stall+Eppler ext transition
58 | 3000000 | 0 | XFOIL ncrit=9
59 | 3000000 | 0.1 | JavaFoil+Calcfoil stall+Eppler ext transition
60 | 3000000 | 0.1 | XFOIL ncrit=9
61 | 3000000 | 0.25 | JavaFoil+Calcfoil stall+Eppler ext transition
62 | 3000000 | 0.25 | XFOIL ncrit=9
63 | 3000000 | 0.5 | JavaFoil+Calcfoil stall+Eppler ext transition
64 | 3000000 | 0.5 | XFOIL ncrit=9
65 | 4000000 | 0 | JavaFoil+Calcfoil stall+Eppler ext transition
66 | 4000000 | 0 | XFOIL ncrit=9
67 | 4000000 | 0.1 | JavaFoil+Calcfoil stall+Eppler ext transition
68 | 4000000 | 0.1 | XFOIL ncrit=9
69 | 4000000 | 0.25 | JavaFoil+Calcfoil stall+Eppler ext transition
70 | 4000000 | 0.25 | XFOIL ncrit=9
71 | 4000000 | 0.5 | JavaFoil+Calcfoil stall+Eppler ext transition
72 | 4000000 | 0.5 | XFOIL ncrit=9
73 | 5000000 | 0 | JavaFoil+Calcfoil stall+Eppler ext transition
74 | 5000000 | 0 | XFOIL ncrit=9
75 | 5000000 | 0.1 | JavaFoil+Calcfoil stall+Eppler ext transition
76 | 5000000 | 0.1 | XFOIL ncrit=9
77 | 5000000 | 0.25 | JavaFoil+Calcfoil stall+Eppler ext transition
78 | 5000000 | 0.25 | XFOIL ncrit=9
79 | 5000000 | 0.5 | JavaFoil+Calcfoil stall+Eppler ext transition
80 | 5000000 | 0.5 | XFOIL ncrit=9
81 | 6000000 | 0 | JavaFoil+Calcfoil stall+Eppler ext transition
82 | 6000000 | 0 | XFOIL ncrit=9
83 | 6000000 | 0.1 | JavaFoil+Calcfoil stall+Eppler ext transition
84 | 6000000 | 0.1 | XFOIL ncrit=9
85 | 6000000 | 0.25 | JavaFoil+Calcfoil stall+Eppler ext transition
86 | 6000000 | 0.25 | XFOIL ncrit=9
87 | 6000000 | 0.5 | JavaFoil+Calcfoil stall+Eppler ext transition
88 | 6000000 | 0.5 | XFOIL ncrit=9
89 | 7000000 | 0 | JavaFoil+Calcfoil stall+Eppler ext transition
90 | 7000000 | 0 | XFOIL ncrit=9
91 | 7000000 | 0.1 | JavaFoil+Calcfoil stall+Eppler ext transition
92 | 7000000 | 0.1 | XFOIL ncrit=9
93 | 7000000 | 0.25 | JavaFoil+Calcfoil stall+Eppler ext transition
94 | 7000000 | 0.25 | XFOIL ncrit=9
95 | 7000000 | 0.5 | JavaFoil+Calcfoil stall+Eppler ext transition
96 | 7000000 | 0.5 | XFOIL ncrit=9
97 | 8000000 | 0 | JavaFoil+Calcfoil stall+Eppler ext transition
98 | 8000000 | 0 | XFOIL ncrit=9
99 | 8000000 | 0.1 | JavaFoil+Calcfoil stall+Eppler ext transition
100 | 8000000 | 0.1 | XFOIL ncrit=9
101 | 8000000 | 0.25 | JavaFoil+Calcfoil stall+Eppler ext transition
102 | 8000000 | 0.25 | XFOIL ncrit=9
103 | 8000000 | 0.5 | JavaFoil+Calcfoil stall+Eppler ext transition
104 | 8000000 | 0.5 | XFOIL ncrit=9
105 | 10000000 | 0 | JavaFoil+Calcfoil stall+Eppler ext transition
106 | 10000000 | 0 | XFOIL ncrit=9
107 | 10000000 | 0.1 | JavaFoil+Calcfoil stall+Eppler ext transition
108 | 10000000 | 0.1 | XFOIL ncrit=9
109 | 10000000 | 0.25 | JavaFoil+Calcfoil stall+Eppler ext transition
110 | 10000000 | 0.25 | XFOIL ncrit=9
111 | 10000000 | 0.5 | JavaFoil+Calcfoil stall+Eppler ext transition
112 | 10000000 | 0.5 | XFOIL ncrit=9
113 | 12000000 | 0 | JavaFoil+Calcfoil stall+Eppler ext transition
114 | 12000000 | 0 | XFOIL ncrit=9
115 | 12000000 | 0.1 | JavaFoil+Calcfoil stall+Eppler ext transition
116 | 12000000 | 0.1 | XFOIL ncrit=9
117 | 12000000 | 0.25 | JavaFoil+Calcfoil stall+Eppler ext transition
118 | 12000000 | 0.25 | XFOIL ncrit=9
119 | 12000000 | 0.5 | JavaFoil+Calcfoil stall+Eppler ext transition
120 | 12000000 | 0.5 | XFOIL ncrit=9
121 | 14000000 | 0 | JavaFoil+Calcfoil stall+Eppler ext transition
122 | 14000000 | 0 | XFOIL ncrit=9
123 | 14000000 | 0.1 | JavaFoil+Calcfoil stall+Eppler ext transition
124 | 14000000 | 0.1 | XFOIL ncrit=9
125 | 14000000 | 0.25 | JavaFoil+Calcfoil stall+Eppler ext transition
126 | 14000000 | 0.25 | XFOIL ncrit=9
127 | 14000000 | 0.5 | JavaFoil+Calcfoil stall+Eppler ext transition
128 | 14000000 | 0.5 | XFOIL ncrit=9
129 | 16000000 | 0 | JavaFoil+Calcfoil stall+Eppler ext transition
130 | 16000000 | 0 | XFOIL ncrit=9
131 | 16000000 | 0.1 | JavaFoil+Calcfoil stall+Eppler ext transition
132 | 16000000 | 0.1 | XFOIL ncrit=9
133 | 16000000 | 0.25 | JavaFoil+Calcfoil stall+Eppler ext transition
134 | 16000000 | 0.25 | XFOIL ncrit=9
135 | 16000000 | 0.5 | JavaFoil+Calcfoil stall+Eppler ext transition
136 | 16000000 | 0.5 | XFOIL ncrit=9
137 | 18000000 | 0 | JavaFoil+Calcfoil stall+Eppler ext transition
138 | 18000000 | 0 | XFOIL ncrit=9
139 | 18000000 | 0.1 | JavaFoil+Calcfoil stall+Eppler ext transition
140 | 18000000 | 0.1 | XFOIL ncrit=9
141 | 18000000 | 0.25 | JavaFoil+Calcfoil stall+Eppler ext transition
142 | 18000000 | 0.25 | XFOIL ncrit=9
143 | 18000000 | 0.5 | JavaFoil+Calcfoil stall+Eppler ext transition
144 | 18000000 | 0.5 | XFOIL ncrit=9
145 | 20000000 | 0 | JavaFoil+Calcfoil stall+Eppler ext transition
146 | 20000000 | 0 | XFOIL ncrit=9
147 | 20000000 | 0.1 | JavaFoil+Calcfoil stall+Eppler ext transition
148 | 20000000 | 0.1 | XFOIL ncrit=9
149 | 20000000 | 0.25 | JavaFoil+Calcfoil stall+Eppler ext transition
150 | 20000000 | 0.25 | XFOIL ncrit=9
151 | 20000000 | 0.5 | JavaFoil+Calcfoil stall+Eppler ext transition
152 | 20000000 | 0.5 | XFOIL ncrit=9

## 1. Re 50k Mach 0.00 (1)
BIGFOIL.COM POLAR EXPORT
NACA63-309 a=0.2
NACA63-309 a=0.2 |  |  |  | Cl Max: | 0.821 | at alpha= | 9.5 | deg
JavaFoil+Calcfoil stall+Eppler ext transition |  |  |  | L/D Max: | 36.527 | at alpha= | 5 | deg
Re: | 50000 |  |  | Cd Min: | 0.01418 | at alpha= | -0.5 | deg
Mach: | 0 |  |  | Cl=0 at alpha= | -1.5638 | deg
|  |  |  | @ Cl=0.1, Cd= | 0.014604
|  |  |  | @ Cl=0.4, Cd= | 0.015262
|  |  |  | @ Cl=0.6, Cd= | 0.24564
alpha (deg) | Cl | Cd | Cm | Cl/Cd
-15 | -0.354 | 0.34932 | -0.005 | -1.014
-14.5 | -0.374 | 0.34097 | -0.005 | -1.097
-14 | -0.394 | 0.29563 | -0.005 | -1.333
-13.5 | -0.414 | 0.26817 | -0.006 | -1.544
-13 | -0.434 | 0.23846 | -0.006 | -1.819
-12.5 | -0.453 | 0.23151 | -0.006 | -1.955
-12 | -0.47 | 0.1967 | -0.006 | -2.391
-11.5 | -0.486 | 0.17367 | -0.006 | -2.799
-11 | -0.499 | 0.15636 | -0.006 | -3.194
-10.5 | -0.509 | 0.14053 | -0.006 | -3.622
-10 | -0.51 | 0.12636 | -0.006 | -4.034
-9.5 | -0.507 | 0.11337 | -0.006 | -4.473
-9 | -0.5 | 0.10055 | -0.006 | -4.976
-8.5 | -0.49 | 0.09274 | -0.007 | -5.28
-8 | -0.475 | 0.08274 | -0.007 | -5.737
-7.5 | -0.456 | 0.07508 | -0.007 | -6.067
-7 | -0.432 | 0.06856 | -0.007 | -6.304
-6.5 | -0.405 | 0.0617 | -0.007 | -6.564
-6 | -0.374 | 0.05714 | -0.008 | -6.547
-5.5 | -0.34 | 0.05296 | -0.008 | -6.416
-5 | -0.303 | 0.04934 | -0.008 | -6.132
-4.5 | -0.263 | 0.04526 | -0.009 | -5.807
-4 | -0.221 | 0.04229 | -0.009 | -5.226
-3.5 | -0.178 | 0.04003 | -0.009 | -4.437
-3 | -0.133 | 0.03807 | -0.009 | -3.49
-2.5 | -0.087 | 0.03634 | -0.01 | -2.397
-2 | -0.041 | 0.03616 | -0.01 | -1.132
-1.5 | 0.006 | 0.0351 | -0.012 | 0.16
-1 | 0.065 | 0.01525 | -0.025 | 4.273
-0.5 | 0.123 | 0.01418 | -0.025 | 8.699
0 | 0.181 | 0.01428 | -0.026 | 12.654
0.5 | 0.238 | 0.01442 | -0.026 | 16.495
1 | 0.294 | 0.01464 | -0.026 | 20.108
1.5 | 0.351 | 0.01495 | -0.026 | 23.453
2 | 0.406 | 0.0153 | -0.027 | 26.565
2.5 | 0.462 | 0.01568 | -0.027 | 29.435
3 | 0.515 | 0.01715 | -0.027 | 30.056
3.5 | 0.569 | 0.01759 | -0.027 | 32.346
4 | 0.621 | 0.01833 | -0.028 | 33.874
4.5 | 0.672 | 0.01907 | -0.028 | 35.244
5 | 0.738 | 0.0202 | -0.029 | 36.527
5.5 | 0.642 | 0.04459 | -0.013 | 14.403
6 | 0.679 | 0.04798 | -0.012 | 14.16
6.5 | 0.714 | 0.05088 | -0.012 | 14.033
7 | 0.746 | 0.05516 | -0.011 | 13.516
7.5 | 0.774 | 0.06 | -0.01 | 12.895
8 | 0.798 | 0.06668 | -0.01 | 11.97
8.5 | 0.813 | 0.07274 | -0.01 | 11.177
9 | 0.82 | 0.07846 | -0.01 | 10.455
9.5 | 0.821 | 0.08978 | -0.01 | 9.145
10 | 0.815 | 0.0999 | -0.01 | 8.158
10.5 | 0.803 | 0.10843 | -0.01 | 7.404
11 | 0.785 | 0.12107 | -0.009 | 6.484
11.5 | 0.762 | 0.13484 | -0.009 | 5.654
12 | 0.736 | 0.15241 | -0.009 | 4.828
12.5 | 0.706 | 0.1659 | -0.008 | 4.256
13 | 0.674 | 0.1702 | -0.009 | 3.962
13.5 | 0.641 | 0.20737 | -0.009 | 3.092
14 | 0.607 | 0.23746 | -0.009 | 2.558
14.5 | 0.574 | 0.24564 | -0.01 | 2.335

## 2. Re 50k Mach 0.00 (2)
BIGFOIL.COM POLAR EXPORT
NACA63-309 a=0.2
NACA63-309 a=0.2 |  |  |  | Cl Max: | 1.0179 | at alpha= | 9 | deg
XFOIL ncrit=9 |  |  |  | L/D Max: | 34.9418 | at alpha= | 6.5 | deg
Re: | 50000 |  |  | Cd Min: | 0.2563 | at alpha= | -20 | deg
Mach: | 0 |  |  | Cl=0 at alpha= | 0.11377 | deg
|  |  |  | @ Cl=0.1, Cd= | 0.022811
|  |  |  | @ Cl=0.4, Cd= | 0.030138
|  |  |  | @ Cl=0.6, Cd= | 0.036376
alpha (deg) | Cl | Cd | Cm | Cl/Cd
-20 | -0.7919 | 0.2563 | 0.0754 | -3.0897
-19.5 | -0.775 | 0.25067 | 0.071 | -3.0917
-19 | -0.7621 | 0.2486 | 0.0651 | -3.0656
-18.5 | -0.7577 | 0.25125 | 0.0584 | -3.0157
-18 | -0.7236 | 0.23144 | 0.0583 | -3.1265
-17.5 | -0.7055 | 0.22474 | 0.0545 | -3.1392
-17 | -0.6921 | 0.22043 | 0.0495 | -3.1398
-16.5 | -0.6913 | 0.22184 | 0.0428 | -3.1162
-16 | -0.6563 | 0.20496 | 0.0427 | -3.2021
-15.5 | -0.6416 | 0.19911 | 0.0386 | -3.2223
-15 | -0.6452 | 0.19959 | 0.0319 | -3.2326
-14.5 | -0.6102 | 0.1849 | 0.0318 | -3.3002
-14 | -0.614 | 0.18366 | 0.0256 | -3.3431
-13.5 | -0.5825 | 0.17106 | 0.0252 | -3.4052
-13 | -0.5879 | 0.16865 | 0.0193 | -3.4859
-12.5 | -0.5589 | 0.15724 | 0.0188 | -3.5544
-12 | -0.5538 | 0.15083 | 0.0149 | -3.6717
-11.5 | -0.5487 | 0.14508 | 0.0114 | -3.7821
-11 | -0.5313 | 0.13652 | 0.0099 | -3.8917
-10.5 | -0.5247 | 0.12977 | 0.0072 | -4.0433
-10 | -0.5234 | 0.1237 | 0.0041 | -4.2312
-9.5 | -0.4994 | 0.11464 | 0.0045 | -4.3562
-9 | -0.506 | 0.10944 | 0.0013 | -4.6235
-8.5 | -0.4937 | 0.10224 | 0.0011 | -4.8288
-8 | -0.4701 | 0.09446 | 0.0027 | -4.9767
-7.5 | -0.4638 | 0.08892 | 0.0041 | -5.2159
-7 | -0.4277 | 0.08213 | 0.0095 | -5.2076
-6.5 | -0.3938 | 0.07586 | 0.0143 | -5.1911
-6 | -0.3627 | 0.07034 | 0.0192 | -5.1564
-5 | -0.4273 | 0.04544 | -0.0319 | -9.4036
-4.5 | -0.3899 | 0.03818 | -0.0304 | -10.2122
-4 | -0.3524 | 0.0332 | -0.0279 | -10.6145
-3.5 | -0.3125 | 0.02969 | -0.0254 | -10.5254
-3 | -0.2687 | 0.02643 | -0.0232 | -10.1665
-2.5 | -0.2253 | 0.02407 | -0.0209 | -9.3602
-2 | -0.1826 | 0.02218 | -0.0186 | -8.2326
-1.5 | -0.1244 | 0.01809 | -0.0153 | -6.8767
-1 | -0.0955 | 0.01858 | -0.0134 | -5.1399
-0.5 | -0.062 | 0.01927 | -0.0124 | -3.2174
0 | -0.02 | 0.02025 | -0.0132 | -0.98765
0.5 | 0.0679 | 0.0221 | -0.0224 | 3.0724
1 | 0.1473 | 0.02386 | -0.0297 | 6.1735
1.5 | 0.2231 | 0.02562 | -0.0359 | 8.708
2 | 0.2973 | 0.0274 | -0.0414 | 10.8504
2.5 | 0.3642 | 0.02912 | -0.0453 | 12.5069
3 | 0.4261 | 0.03088 | -0.0481 | 13.7986
3.5 | 0.4892 | 0.03263 | -0.0506 | 14.9923
4 | 0.5515 | 0.03436 | -0.0525 | 16.0506
4.5 | 0.5968 | 0.03631 | -0.0518 | 16.4362
5 | 0.6592 | 0.03759 | -0.0519 | 17.5366
5.5 | 0.729 | 0.03728 | -0.0496 | 19.5547
6 | 0.8221 | 0.02779 | -0.0354 | 29.5826
6.5 | 0.84 | 0.02404 | -0.0191 | 34.9418
7 | 0.8559 | 0.03021 | -0.0136 | 28.3317
7.5 | 0.9159 | 0.03556 | -0.0121 | 25.7565
8 | 0.9657 | 0.04147 | -0.0104 | 23.2867
8.5 | 1.0022 | 0.04903 | -0.0079 | 20.4405
9 | 1.0179 | 0.05717 | -0.0053 | 17.8048
9.5 | 1.0108 | 0.06621 | -0.0032 | 15.2666
10 | 0.9897 | 0.07598 | -0.0022 | 13.0258
10.5 | 0.9118 | 0.08804 | -0.0072 | 10.3567
11 | 0.8555 | 0.10834 | -0.0214 | 7.8964
11.5 | 0.7853 | 0.1437 | -0.0515 | 5.4649
12 | 0.7751 | 0.15073 | -0.055 | 5.1423
12.5 | 0.7779 | 0.15873 | -0.0577 | 4.9008
13 | 0.7872 | 0.16684 | -0.06 | 4.7183
13.5 | 0.813 | 0.17715 | -0.0609 | 4.5893
14 | 0.8124 | 0.18296 | -0.0644 | 4.4403

## 3. Re 50k Mach 0.10 (1)
BIGFOIL.COM POLAR EXPORT
NACA63-309 a=0.2
NACA63-309 a=0.2 |  |  |  | Cl Max: | 0.817 | at alpha= | 9 | deg
JavaFoil+Calcfoil stall+Eppler ext transition |  |  |  | L/D Max: | 36.51 | at alpha= | 5 | deg
Re: | 50000 |  |  | Cd Min: | 0.01419 | at alpha= | -0.5 | deg
Mach: | 0.1 |  |  | Cl=0 at alpha= | -1.5638 | deg
|  |  |  | @ Cl=0.1, Cd= | 0.014621
|  |  |  | @ Cl=0.4, Cd= | 0.015271
|  |  |  | @ Cl=0.6, Cd= | 0.24
alpha (deg) | Cl | Cd | Cm | Cl/Cd
-15 | -0.311 | 0.40594 | -0.005 | -0.767
-14.5 | -0.333 | 0.35611 | -0.005 | -0.935
-14 | -0.355 | 0.31846 | -0.006 | -1.116
-13.5 | -0.378 | 0.29823 | -0.006 | -1.268
-13 | -0.401 | 0.25789 | -0.006 | -1.554
-12.5 | -0.423 | 0.23327 | -0.006 | -1.813
-12 | -0.444 | 0.20646 | -0.006 | -2.15
-11.5 | -0.463 | 0.18949 | -0.006 | -2.445
-11 | -0.48 | 0.16915 | -0.006 | -2.839
-10.5 | -0.493 | 0.15121 | -0.006 | -3.262
-10 | -0.497 | 0.13348 | -0.006 | -3.722
-9.5 | -0.497 | 0.12234 | -0.006 | -4.06
-9 | -0.493 | 0.10609 | -0.007 | -4.643
-8.5 | -0.484 | 0.0935 | -0.007 | -5.176
-8 | -0.471 | 0.08579 | -0.007 | -5.488
-7.5 | -0.453 | 0.0758 | -0.007 | -5.979
-7 | -0.431 | 0.06903 | -0.007 | -6.244
-6.5 | -0.405 | 0.06297 | -0.007 | -6.426
-6 | -0.374 | 0.0581 | -0.008 | -6.443
-5.5 | -0.34 | 0.05343 | -0.008 | -6.372
-5 | -0.303 | 0.04983 | -0.008 | -6.09
-4.5 | -0.264 | 0.04566 | -0.009 | -5.777
-4 | -0.222 | 0.04254 | -0.009 | -5.217
-3.5 | -0.178 | 0.04016 | -0.009 | -4.442
-3 | -0.133 | 0.03822 | -0.009 | -3.492
-2.5 | -0.088 | 0.0364 | -0.01 | -2.405
-2 | -0.041 | 0.03622 | -0.01 | -1.136
-1.5 | 0.006 | 0.03512 | -0.011 | 0.161
-1 | 0.065 | 0.01525 | -0.025 | 4.294
-0.5 | 0.124 | 0.01419 | -0.025 | 8.734
0 | 0.181 | 0.01429 | -0.026 | 12.698
0.5 | 0.239 | 0.01444 | -0.026 | 16.55
1 | 0.296 | 0.01472 | -0.026 | 20.094
1.5 | 0.352 | 0.01498 | -0.026 | 23.521
2 | 0.408 | 0.01532 | -0.027 | 26.648
2.5 | 0.464 | 0.01574 | -0.027 | 29.461
3 | 0.518 | 0.01722 | -0.027 | 30.071
3.5 | 0.571 | 0.01766 | -0.028 | 32.337
4 | 0.623 | 0.01845 | -0.028 | 33.795
4.5 | 0.675 | 0.01916 | -0.028 | 35.225
5 | 0.741 | 0.02029 | -0.029 | 36.51
5.5 | 0.645 | 0.04466 | -0.013 | 14.439
6 | 0.682 | 0.04779 | -0.012 | 14.271
6.5 | 0.717 | 0.05126 | -0.012 | 13.979
7 | 0.748 | 0.0557 | -0.011 | 13.423
7.5 | 0.775 | 0.06077 | -0.01 | 12.756
8 | 0.799 | 0.06631 | -0.01 | 12.044
8.5 | 0.812 | 0.07233 | -0.01 | 11.228
9 | 0.817 | 0.08053 | -0.01 | 10.15
9.5 | 0.815 | 0.08869 | -0.01 | 9.195
10 | 0.806 | 0.10144 | -0.01 | 7.949
10.5 | 0.791 | 0.1114 | -0.01 | 7.097
11 | 0.769 | 0.12252 | -0.009 | 6.274
11.5 | 0.742 | 0.13868 | -0.009 | 5.349
12 | 0.711 | 0.15788 | -0.009 | 4.501
12.5 | 0.676 | 0.17923 | -0.008 | 3.774
13 | 0.64 | 0.18605 | -0.01 | 3.442
13.5 | 0.603 | 0.22268 | -0.009 | 2.707
14 | 0.565 | 0.24 | -0.01 | 2.355

## 4. Re 50k Mach 0.10 (2)
BIGFOIL.COM POLAR EXPORT
NACA63-309 a=0.2
NACA63-309 a=0.2 |  |  |  | Cl Max: | 1.0158 | at alpha= | 9 | deg
XFOIL ncrit=9 |  |  |  | L/D Max: | 33.8449 | at alpha= | 6.5 | deg
Re: | 50000 |  |  | Cd Min: | 0.2571 | at alpha= | -20 | deg
Mach: | 0.1 |  |  | Cl=0 at alpha= | 0.094915 | deg
|  |  |  | @ Cl=0.1, Cd= | 0.022884
|  |  |  | @ Cl=0.4, Cd= | 0.030241
|  |  |  | @ Cl=0.6, Cd= | 0.036582
alpha (deg) | Cl | Cd | Cm | Cl/Cd
-20 | -0.7946 | 0.2571 | 0.076 | -3.0906
-19.5 | -0.7777 | 0.25163 | 0.0714 | -3.0906
-19 | -0.7656 | 0.25033 | 0.0653 | -3.0584
-18.5 | -0.7617 | 0.25334 | 0.0586 | -3.0066
-18 | -0.7253 | 0.23194 | 0.0588 | -3.1271
-17.5 | -0.7074 | 0.2254 | 0.0549 | -3.1384
-17 | -0.6949 | 0.22172 | 0.0496 | -3.1341
-16.5 | -0.695 | 0.2236 | 0.0429 | -3.1082
-16 | -0.6572 | 0.20541 | 0.043 | -3.1995
-15.5 | -0.6437 | 0.20003 | 0.0386 | -3.218
-15 | -0.6487 | 0.2011 | 0.0318 | -3.2258
-14.5 | -0.6113 | 0.18551 | 0.032 | -3.2952
-14 | -0.6173 | 0.18502 | 0.0254 | -3.3364
-13.5 | -0.5829 | 0.17154 | 0.0253 | -3.398
-13 | -0.5911 | 0.16991 | 0.019 | -3.4789
-12.5 | -0.5597 | 0.15786 | 0.0188 | -3.5455
-12 | -0.5493 | 0.15054 | 0.0157 | -3.6489
-11.5 | -0.5519 | 0.14616 | 0.011 | -3.776
-11 | -0.5339 | 0.13743 | 0.0095 | -3.8849
-10.5 | -0.5276 | 0.1307 | 0.0068 | -4.0367
-10 | -0.5267 | 0.12465 | 0.0036 | -4.2254
-9.5 | -0.4984 | 0.11507 | 0.0046 | -4.3313
-9 | -0.5102 | 0.11038 | 0.0008 | -4.6222
-8.5 | -0.4982 | 0.10314 | 0.0006 | -4.8303
-8 | -0.4691 | 0.09491 | 0.0028 | -4.9426
-7.5 | -0.4682 | 0.08969 | 0.0039 | -5.2202
-7 | -0.4273 | 0.08257 | 0.0096 | -5.175
-6.5 | -0.3911 | 0.07603 | 0.0142 | -5.144
-4.5 | -0.3927 | 0.03863 | -0.0304 | -10.1657
-4 | -0.3556 | 0.03357 | -0.0279 | -10.5928
-3.5 | -0.3157 | 0.02998 | -0.0256 | -10.5304
-3 | -0.2718 | 0.0267 | -0.0233 | -10.1798
-2.5 | -0.2279 | 0.02427 | -0.021 | -9.3902
-2 | -0.1849 | 0.02236 | -0.0187 | -8.2692
-1.5 | -0.1261 | 0.01816 | -0.0154 | -6.9438
-1 | -0.0971 | 0.01865 | -0.0135 | -5.2064
-0.5 | -0.0634 | 0.01934 | -0.0125 | -3.2782
0 | -0.0168 | 0.0204 | -0.014 | -0.82353
0.5 | 0.0717 | 0.02226 | -0.0233 | 3.221
1 | 0.1501 | 0.02399 | -0.0303 | 6.2568
1.5 | 0.2239 | 0.02573 | -0.0361 | 8.7019
2 | 0.2948 | 0.0275 | -0.041 | 10.72
2.5 | 0.3638 | 0.02927 | -0.0452 | 12.4291
3 | 0.4294 | 0.03103 | -0.0485 | 13.8382
3.5 | 0.4885 | 0.03282 | -0.0504 | 14.8842
4 | 0.5418 | 0.0347 | -0.0511 | 15.6138
4.5 | 0.5968 | 0.03654 | -0.0516 | 16.3328
5 | 0.6691 | 0.03749 | -0.0523 | 17.8474
5.5 | 0.7299 | 0.03753 | -0.0493 | 19.4484
6 | 0.8256 | 0.02748 | -0.0344 | 30.0437
6.5 | 0.838 | 0.02476 | -0.0181 | 33.8449
7 | 0.8596 | 0.03061 | -0.0131 | 28.0823
7.5 | 0.9206 | 0.03607 | -0.0116 | 25.5226
8 | 0.9694 | 0.04215 | -0.0099 | 22.9988
8.5 | 1.0034 | 0.04985 | -0.0074 | 20.1284
9 | 1.0158 | 0.05814 | -0.0048 | 17.4716
9.5 | 1.0053 | 0.06714 | -0.0027 | 14.9732
10 | 0.9793 | 0.07656 | -0.0019 | 12.7913
10.5 | 0.9025 | 0.08966 | -0.0084 | 10.0658
11 | 0.8933 | 0.10251 | -0.0129 | 8.7143
11.5 | 0.7834 | 0.14409 | -0.0519 | 5.4369
12 | 0.7754 | 0.15126 | -0.0553 | 5.1263
12.5 | 0.7777 | 0.15921 | -0.058 | 4.8847
13 | 0.7867 | 0.16728 | -0.0605 | 4.7029
13.5 | 0.8163 | 0.17816 | -0.0611 | 4.5818
14 | 0.8158 | 0.18398 | -0.0646 | 4.4342

## 5. Re 50k Mach 0.25 (1)
BIGFOIL.COM POLAR EXPORT
NACA63-309 a=0.2
NACA63-309 a=0.2 |  |  |  | Cl Max: | 0.799 | at alpha= | 8.5 | deg
JavaFoil+Calcfoil stall+Eppler ext transition |  |  |  | L/D Max: | 35.261 | at alpha= | 4.5 | deg
Re: | 50000 |  |  | Cd Min: | 0.01426 | at alpha= | -0.5 | deg
Mach: | 0.25 |  |  | Cl=0 at alpha= | -1.5625 | deg
|  |  |  | @ Cl=0.1, Cd= | 0.014737
|  |  |  | @ Cl=0.4, Cd= | 0.34668
|  |  |  | @ Cl=0.6, Cd= | 0.34668
alpha (deg) | Cl | Cd | Cm | Cl/Cd
-13 | -0.064 | 0.248 | -0.007 | -0.26
-12.5 | -0.062 | 0.6714 | -0.006 | -0.092
-12 | -0.186 | 0.51793 | -0.006 | -0.36
-11.5 | -0.249 | 0.36047 | -0.006 | -0.691
-11 | -0.304 | 0.27662 | -0.006 | -1.097
-10.5 | -0.35 | 0.22934 | -0.006 | -1.527
-10 | -0.381 | 0.20432 | -0.006 | -1.866
-9.5 | -0.406 | 0.16581 | -0.006 | -2.448
-9 | -0.423 | 0.14053 | -0.007 | -3.013
-8.5 | -0.434 | 0.11502 | -0.007 | -3.77
-8 | -0.436 | 0.0981 | -0.007 | -4.444
-7.5 | -0.431 | 0.08477 | -0.007 | -5.082
-7 | -0.418 | 0.0752 | -0.007 | -5.563
-6.5 | -0.399 | 0.06759 | -0.008 | -5.905
-6 | -0.374 | 0.06022 | -0.008 | -6.205
-5.5 | -0.343 | 0.05625 | -0.008 | -6.096
-5 | -0.308 | 0.05027 | -0.008 | -6.121
-4.5 | -0.269 | 0.04622 | -0.009 | -5.814
-4 | -0.227 | 0.04345 | -0.009 | -5.22
-3.5 | -0.183 | 0.04083 | -0.009 | -4.475
-3 | -0.137 | 0.0385 | -0.01 | -3.555
-2.5 | -0.09 | 0.03777 | -0.01 | -2.379
-2 | -0.042 | 0.03646 | -0.011 | -1.159
-1.5 | 0.006 | 0.03531 | -0.012 | 0.164
-1 | 0.067 | 0.01532 | -0.026 | 4.39
-0.5 | 0.127 | 0.01426 | -0.026 | 8.935
0 | 0.186 | 0.01446 | -0.026 | 12.861
0.5 | 0.245 | 0.01464 | -0.027 | 16.72
1 | 0.303 | 0.01488 | -0.027 | 20.372
1.5 | 0.361 | 0.01519 | -0.027 | 23.747
2 | 0.418 | 0.01559 | -0.027 | 26.814
2.5 | 0.475 | 0.01603 | -0.028 | 29.601
3 | 0.53 | 0.01756 | -0.028 | 30.181
3.5 | 0.584 | 0.01808 | -0.028 | 32.321
4 | 0.638 | 0.01892 | -0.028 | 33.72
4.5 | 0.708 | 0.02007 | -0.03 | 35.261
5 | 0.622 | 0.04202 | -0.015 | 14.796
5.5 | 0.66 | 0.04529 | -0.013 | 14.57
6 | 0.696 | 0.04866 | -0.012 | 14.312
6.5 | 0.729 | 0.05266 | -0.011 | 13.846
7 | 0.757 | 0.05732 | -0.011 | 13.214
7.5 | 0.78 | 0.06298 | -0.01 | 12.391
8 | 0.797 | 0.07092 | -0.01 | 11.242
8.5 | 0.799 | 0.07828 | -0.01 | 10.212
9 | 0.788 | 0.08825 | -0.01 | 8.934
9.5 | 0.765 | 0.10331 | -0.01 | 7.408
10 | 0.73 | 0.12163 | -0.009 | 6.003
10.5 | 0.683 | 0.13504 | -0.01 | 5.058
11 | 0.625 | 0.15318 | -0.009 | 4.082
11.5 | 0.559 | 0.20453 | -0.009 | 2.731
12 | 0.484 | 0.24635 | -0.009 | 1.966
12.5 | 0.404 | 0.24243 | -0.009 | 1.667
13 | 0.318 | 0.30227 | -0.01 | 1.05
13.5 | 0.218 | 0.34668 | -0.011 | 0.628

## 6. Re 50k Mach 0.25 (2)
BIGFOIL.COM POLAR EXPORT
NACA63-309 a=0.2
NACA63-309 a=0.2 |  |  |  | Cl Max: | 1.005 | at alpha= | 20 | deg
XFOIL ncrit=9 |  |  |  | L/D Max: | 33.0399 | at alpha= | 6 | deg
Re: | 50000 |  |  | Cd Min: | 0.27401 | at alpha= | 20 | deg
Mach: | 0.25 |  |  | Cl=0 at alpha= | 0.012309 | deg
|  |  |  | @ Cl=0.1, Cd= | 0.023287
|  |  |  | @ Cl=0.4, Cd= | 0.030776
|  |  |  | @ Cl=0.6, Cd= | 0.037656
alpha (deg) | Cl | Cd | Cm | Cl/Cd
-4.5 | -0.4075 | 0.04109 | -0.0307 | -9.9173
-4 | -0.3728 | 0.03567 | -0.0283 | -10.4514
-3.5 | -0.3334 | 0.03158 | -0.0261 | -10.5573
-3 | -0.2885 | 0.02824 | -0.0239 | -10.216
-2.5 | -0.2427 | 0.02541 | -0.0218 | -9.5514
-2 | -0.1973 | 0.02344 | -0.0195 | -8.4172
-1.5 | -0.1356 | 0.01855 | -0.0159 | -7.31
-1 | -0.1059 | 0.01902 | -0.0136 | -5.5678
-0.5 | -0.0714 | 0.01972 | -0.0126 | -3.6207
0 | -0.0021 | 0.02114 | -0.0181 | -0.099338
0.5 | 0.0832 | 0.02291 | -0.0263 | 3.6316
1 | 0.1621 | 0.02468 | -0.033 | 6.5681
1.5 | 0.2381 | 0.02646 | -0.0388 | 8.9985
2 | 0.3118 | 0.02826 | -0.0438 | 11.0333
2.5 | 0.3744 | 0.03003 | -0.0466 | 12.4675
3 | 0.4372 | 0.03186 | -0.0491 | 13.7225
3.5 | 0.5014 | 0.0337 | -0.0514 | 14.8783
4 | 0.55 | 0.03572 | -0.0512 | 15.3975
4.5 | 0.6019 | 0.03773 | -0.0511 | 15.9528
5 | 0.6667 | 0.0391 | -0.0508 | 17.0512
5.5 | 0.7371 | 0.03866 | -0.0475 | 19.0662
6 | 0.8445 | 0.02556 | -0.0282 | 33.0399
6.5 | 0.8403 | 0.02765 | -0.0147 | 30.3906
7 | 0.8811 | 0.03287 | -0.011 | 26.8056
7.5 | 0.9433 | 0.03894 | -0.0093 | 24.2244
8 | 0.9838 | 0.04582 | -0.0072 | 21.471
8.5 | 1.0036 | 0.05401 | -0.0045 | 18.5817
9 | 1.0003 | 0.06276 | -0.0022 | 15.9385
9.5 | 0.9798 | 0.07175 | -0.001 | 13.6557
10 | 0.9527 | 0.08112 | -0.0013 | 11.7443
10.5 | 0.8659 | 0.09741 | -0.0146 | 8.8892
11 | 0.8273 | 0.11659 | -0.0283 | 7.0958
11.5 | 0.7795 | 0.14662 | -0.0537 | 5.3165
12 | 0.7777 | 0.1541 | -0.0568 | 5.0467
12.5 | 0.7786 | 0.16182 | -0.0601 | 4.8115
13 | 0.7884 | 0.17 | -0.0629 | 4.6376
13.5 | 0.8014 | 0.17798 | -0.0655 | 4.5028
14 | 0.8362 | 0.19001 | -0.0658 | 4.4008
14.5 | 0.8488 | 0.19802 | -0.0687 | 4.2864
15 | 0.8511 | 0.20279 | -0.0731 | 4.197
15.5 | 0.8604 | 0.20923 | -0.0774 | 4.1122
16 | 0.8737 | 0.21634 | -0.0814 | 4.0386
16.5 | 0.8885 | 0.2236 | -0.0851 | 3.9736
17 | 0.9069 | 0.2319 | -0.0886 | 3.9107
17.5 | 0.9391 | 0.24607 | -0.0893 | 3.8164
18 | 0.9373 | 0.24563 | -0.0973 | 3.8159
18.5 | 0.9648 | 0.25833 | -0.0989 | 3.7348
19 | 0.9712 | 0.26003 | -0.106 | 3.735
19.5 | 0.9949 | 0.27133 | -0.1084 | 3.6668
20 | 1.005 | 0.27401 | -0.1149 | 3.6677

## 7. Re 50k Mach 0.50 (1)
BIGFOIL.COM POLAR EXPORT
NACA63-309 a=0.2
NACA63-309 a=0.2 |  |  |  | Cl Max: | 1.116 | at alpha= | 20 | deg
JavaFoil+Calcfoil stall+Eppler ext transition |  |  |  | L/D Max: | 34.466 | at alpha= | 4.5 | deg
Re: | 50000 |  |  | Cd Min: | 0.01515 | at alpha= | 0 | deg
Mach: | 0.5 |  |  | Cl=0 at alpha= | -1.5566 | deg
|  |  |  | @ Cl=0.1, Cd= | 0.025816
|  |  |  | @ Cl=0.4, Cd= | 0.016294
|  |  |  | @ Cl=0.6, Cd= | 0.019555
alpha (deg) | Cl | Cd | Cm | Cl/Cd
-20 | -0.98 | 0.41861 | -0.009 | -2.342
-19.5 | -0.954 | 0.39405 | -0.009 | -2.422
-19 | -0.929 | 0.3913 | -0.009 | -2.373
-18.5 | -0.903 | 0.40917 | -0.009 | -2.206
-18 | -0.877 | 0.40706 | -0.01 | -2.153
-17.5 | -0.851 | 0.40259 | -0.01 | -2.113
-17 | -0.822 | 0.3622 | -0.009 | -2.27
-16.5 | -0.796 | 0.35445 | -0.009 | -2.246
-16 | -0.77 | 0.3474 | -0.01 | -2.216
-15.5 | -0.744 | 0.34213 | -0.01 | -2.174
-15 | -0.717 | 0.32053 | -0.01 | -2.238
-14.5 | -0.691 | 0.31826 | -0.01 | -2.172
-14 | -0.663 | 0.28602 | -0.009 | -2.318
-13.5 | -0.637 | 0.28229 | -0.01 | -2.255
-13 | -0.61 | 0.29898 | -0.01 | -2.041
-12.5 | -0.584 | 0.28581 | -0.01 | -2.042
-12 | -0.557 | 0.27949 | -0.01 | -1.994
-11.5 | -0.531 | 0.26451 | -0.01 | -2.007
-11 | -0.503 | 0.24812 | -0.009 | -2.028
-10.5 | -0.477 | 0.23053 | -0.009 | -2.068
-10 | -0.45 | 0.24966 | -0.01 | -1.803
-9.5 | -0.424 | 0.21712 | -0.01 | -1.951
-9 | -0.397 | 0.22279 | -0.01 | -1.781
-8.5 | -0.37 | 0.20989 | -0.01 | -1.764
-8 | -0.343 | 0.18845 | -0.009 | -1.821
-7.5 | -0.316 | 0.18296 | -0.009 | -1.73
-7 | -0.29 | 0.1964 | -0.009 | -1.476
-6.5 | -0.263 | 0.19433 | -0.009 | -1.354
-6 | -0.237 | 0.18705 | -0.009 | -1.264
-5.5 | -0.21 | 0.15638 | -0.008 | -1.341
-5 | -0.258 | 0.08949 | -0.008 | -2.883
-4.5 | -0.272 | 0.05901 | -0.009 | -4.605
-4 | -0.242 | 0.05064 | -0.01 | -4.775
-3.5 | -0.199 | 0.04543 | -0.01 | -4.39
-3 | -0.151 | 0.04183 | -0.011 | -3.614
-2.5 | -0.1 | 0.039 | -0.011 | -2.557
-2 | -0.047 | 0.03749 | -0.011 | -1.254
-1.5 | 0.006 | 0.03614 | -0.012 | 0.179
-1 | 0.061 | 0.03493 | -0.014 | 1.737
-0.5 | 0.142 | 0.016 | -0.029 | 8.889
0 | 0.205 | 0.01515 | -0.029 | 13.547
0.5 | 0.27 | 0.01545 | -0.029 | 17.474
1 | 0.334 | 0.01688 | -0.03 | 19.79
1.5 | 0.398 | 0.01624 | -0.03 | 24.489
2 | 0.461 | 0.01795 | -0.03 | 25.658
2.5 | 0.523 | 0.01846 | -0.03 | 28.322
3 | 0.584 | 0.01936 | -0.031 | 30.146
3.5 | 0.643 | 0.02008 | -0.031 | 32.048
4 | 0.701 | 0.0211 | -0.031 | 33.216
4.5 | 0.774 | 0.02246 | -0.033 | 34.466
5 | 0.682 | 0.04419 | -0.014 | 15.438
5.5 | 0.715 | 0.04873 | -0.013 | 14.681
6 | 0.735 | 0.05421 | -0.012 | 13.555
6.5 | 0.725 | 0.06342 | -0.011 | 11.437
7 | 0.596 | 0.09315 | -0.011 | 6.398
7.5 | 0.476 | 0.16935 | -0.011 | 2.809
8 | 0.502 | 0.17627 | -0.012 | 2.846
8.5 | 0.528 | 0.19743 | -0.014 | 2.673
9 | 0.554 | 0.1935 | -0.014 | 2.861
9.5 | 0.579 | 0.20248 | -0.014 | 2.86
10 | 0.606 | 0.22265 | -0.016 | 2.72
10.5 | 0.631 | 0.21749 | -0.016 | 2.902
11 | 0.657 | 0.23433 | -0.017 | 2.802
11.5 | 0.682 | 0.25226 | -0.017 | 2.704
12 | 0.709 | 0.26427 | -0.019 | 2.682
12.5 | 0.734 | 0.2689 | -0.019 | 2.73
13 | 0.759 | 0.27447 | -0.019 | 2.766
13.5 | 0.785 | 0.29143 | -0.02 | 2.693
14 | 0.811 | 0.31899 | -0.021 | 2.543
14.5 | 0.836 | 0.32595 | -0.021 | 2.565
15 | 0.861 | 0.33181 | -0.022 | 2.596
15.5 | 0.888 | 0.34298 | -0.023 | 2.591
16 | 0.913 | 0.35267 | -0.024 | 2.59
16.5 | 0.938 | 0.37508 | -0.024 | 2.501
17 | 0.963 | 0.3771 | -0.024 | 2.553
17.5 | 0.99 | 0.38944 | -0.026 | 2.543
18 | 1.015 | 0.40755 | -0.026 | 2.49
18.5 | 1.039 | 0.42792 | -0.026 | 2.428
19 | 1.064 | 0.42985 | -0.026 | 2.474
19.5 | 1.089 | 0.44322 | -0.027 | 2.456
20 | 1.116 | 0.45403 | -0.028 | 2.458

## 8. Re 50k Mach 0.50 (2)
BIGFOIL.COM POLAR EXPORT
NACA63-309 a=0.2
NACA63-309 a=0.2 |  |  |  | Cl Max: | 1.1067 | at alpha= | 20 | deg
XFOIL ncrit=9 |  |  |  | L/D Max: | 28.7471 | at alpha= | 6 | deg
Re: | 50000 |  |  | Cd Min: | 0.30491 | at alpha= | 20 | deg
Mach: | 0.5 |  |  | Cl=0 at alpha= | -0.24025 | deg
|  |  |  | @ Cl=0.1, Cd= | 0.02517
|  |  |  | @ Cl=0.4, Cd= | 0.033378
|  |  |  | @ Cl=0.6, Cd= | 0.042435
alpha (deg) | Cl | Cd | Cm | Cl/Cd
-20 | -0.8888 | 0.28741 | 0.0936 | -3.0924
-19.5 | -0.8652 | 0.27862 | 0.0887 | -3.1053
-19 | -0.8427 | 0.27149 | 0.0829 | -3.104
-18.5 | -0.8259 | 0.26984 | 0.0756 | -3.0607
-18 | -0.7985 | 0.25626 | 0.0717 | -3.116
-17.5 | -0.773 | 0.24635 | 0.0675 | -3.1378
-17 | -0.7526 | 0.24034 | 0.0617 | -3.1314
-16.5 | -0.7366 | 0.23623 | 0.0552 | -3.1181
-16 | -0.7054 | 0.22248 | 0.0527 | -3.1706
-15.5 | -0.6937 | 0.22052 | 0.0458 | -3.1457
-15 | -0.6619 | 0.20674 | 0.0433 | -3.2016
-14.5 | -0.6518 | 0.20398 | 0.037 | -3.1954
-14 | -0.6202 | 0.19107 | 0.0346 | -3.2459
-13.5 | -0.6158 | 0.1891 | 0.0283 | -3.2565
-13 | -0.5823 | 0.17603 | 0.0264 | -3.308
-12.5 | -0.5636 | 0.16802 | 0.0226 | -3.3544
-12 | -0.5511 | 0.16152 | 0.0185 | -3.412
-11.5 | -0.5329 | 0.15349 | 0.0156 | -3.4719
-11 | -0.5129 | 0.14518 | 0.0132 | -3.5329
-10.5 | -0.4979 | 0.13779 | 0.0105 | -3.6135
-10 | -0.4946 | 0.13234 | 0.0073 | -3.7373
-9.5 | -0.4679 | 0.12277 | 0.0063 | -3.8112
-9 | -0.4531 | 0.11544 | 0.0048 | -3.925
-8.5 | -0.4473 | 0.10963 | 0.0039 | -4.0801
-8 | -0.4179 | 0.10119 | 0.005 | -4.1299
-7.5 | -0.4038 | 0.09496 | 0.0062 | -4.2523
-7 | -0.3755 | 0.08759 | 0.0078 | -4.287
-6.5 | -0.3449 | 0.08038 | 0.0091 | -4.2909
-6 | -0.3174 | 0.07353 | 0.0094 | -4.3166
-5.5 | -0.4341 | 0.06374 | -0.0271 | -6.8105
-5 | -0.4472 | 0.05671 | -0.0303 | -7.8857
-4.5 | -0.4493 | 0.05054 | -0.0293 | -8.89
-4 | -0.434 | 0.04454 | -0.0281 | -9.7441
-3.5 | -0.4033 | 0.03929 | -0.0272 | -10.2647
-3 | -0.3619 | 0.03445 | -0.026 | -10.5051
-2.5 | -0.3106 | 0.03054 | -0.0246 | -10.1703
-2 | -0.2576 | 0.02776 | -0.0227 | -9.2795
-1.5 | -0.2052 | 0.02568 | -0.0202 | -7.9907
-1 | -0.1467 | 0.02306 | -0.0206 | -6.3617
-0.5 | -0.0453 | 0.02229 | -0.024 | -2.0323
0 | 0.0419 | 0.02393 | -0.0311 | 1.7509
0.5 | 0.1225 | 0.02565 | -0.0368 | 4.7758
1 | 0.1988 | 0.02745 | -0.0416 | 7.2423
1.5 | 0.2711 | 0.02935 | -0.0453 | 9.2368
2 | 0.3389 | 0.03132 | -0.0481 | 10.8206
2.5 | 0.3998 | 0.03337 | -0.0495 | 11.9808
3 | 0.4532 | 0.03557 | -0.0496 | 12.7411
3.5 | 0.5031 | 0.03795 | -0.0492 | 13.2569
4 | 0.5567 | 0.04045 | -0.0489 | 13.7627
4.5 | 0.6121 | 0.04299 | -0.0482 | 14.2382
5 | 0.6668 | 0.04526 | -0.0462 | 14.7327
5.5 | 0.7812 | 0.04137 | -0.038 | 18.8832
6 | 0.8673 | 0.03017 | -0.0106 | 28.7471
6.5 | 0.8928 | 0.03568 | -0.0052 | 25.0224
7 | 0.9386 | 0.04256 | -0.002 | 22.0536
7.5 | 0.9469 | 0.05006 | 0.0006 | 18.9153
8 | 0.9285 | 0.05829 | 0.0019 | 15.929
8.5 | 0.8929 | 0.06858 | -0.0017 | 13.0198
9 | 0.8515 | 0.08191 | -0.0104 | 10.3956
9.5 | 0.8246 | 0.0963 | -0.0198 | 8.5628
10 | 0.8136 | 0.10969 | -0.0272 | 7.4173
10.5 | 0.8019 | 0.1232 | -0.0357 | 6.5089
11 | 0.8027 | 0.13542 | -0.042 | 5.9275
11.5 | 0.8049 | 0.14775 | -0.0489 | 5.4477
12 | 0.7885 | 0.16468 | -0.0652 | 4.7881
12.5 | 0.8057 | 0.17395 | -0.0685 | 4.6318
13 | 0.8341 | 0.18544 | -0.0711 | 4.498
13.5 | 0.8409 | 0.19188 | -0.0757 | 4.3824
14 | 0.8585 | 0.20045 | -0.0796 | 4.2829
14.5 | 0.8861 | 0.21154 | -0.0821 | 4.1888
15 | 0.9004 | 0.21865 | -0.0868 | 4.118
15.5 | 0.9165 | 0.22627 | -0.0919 | 4.0505
16 | 0.9363 | 0.23499 | -0.0966 | 3.9844
16.5 | 0.9598 | 0.24502 | -0.1005 | 3.9172
17 | 0.9853 | 0.2559 | -0.1043 | 3.8503
17.5 | 1.004 | 0.26311 | -0.1094 | 3.8159
18 | 1.0203 | 0.26972 | -0.1158 | 3.7828
18.5 | 1.0522 | 0.28545 | -0.1184 | 3.6861
19 | 1.0635 | 0.28727 | -0.1264 | 3.7021
19.5 | 1.0941 | 0.30347 | -0.1291 | 3.6053
20 | 1.1067 | 0.30491 | -0.1373 | 3.6296

## 9. Re 100k Mach 0.00 (1)
BIGFOIL.COM POLAR EXPORT
NACA63-309 a=0.2
NACA63-309 a=0.2 |  |  |  | Cl Max: | 0.821 | at alpha= | 9.5 | deg
JavaFoil+Calcfoil stall+Eppler ext transition |  |  |  | L/D Max: | 50.933 | at alpha= | 4 | deg
Re: | 100000 |  |  | Cd Min: | 0.00939 | at alpha= | -0.5 | deg
Mach: | 0 |  |  | Cl=0 at alpha= | -1.5729 | deg
|  |  |  | @ Cl=0.1, Cd= | 0.010128
|  |  |  | @ Cl=0.4, Cd= | 0.011174
|  |  |  | @ Cl=0.6, Cd= | 0.19454
alpha (deg) | Cl | Cd | Cm | Cl/Cd
-15 | -0.354 | 0.28805 | -0.005 | -1.23
-14.5 | -0.374 | 0.2687 | -0.005 | -1.392
-14 | -0.394 | 0.23429 | -0.006 | -1.682
-13.5 | -0.414 | 0.21236 | -0.006 | -1.95
-13 | -0.434 | 0.19441 | -0.006 | -2.231
-12.5 | -0.453 | 0.18551 | -0.006 | -2.44
-12 | -0.47 | 0.15703 | -0.006 | -2.995
-11.5 | -0.486 | 0.14023 | -0.006 | -3.467
-11 | -0.499 | 0.12753 | -0.006 | -3.917
-10.5 | -0.509 | 0.11731 | -0.006 | -4.339
-10 | -0.51 | 0.10646 | -0.006 | -4.789
-9.5 | -0.507 | 0.09546 | -0.006 | -5.312
-9 | -0.5 | 0.08583 | -0.007 | -5.83
-8.5 | -0.49 | 0.07949 | -0.007 | -6.16
-8 | -0.475 | 0.07151 | -0.007 | -6.638
-7.5 | -0.456 | 0.06618 | -0.007 | -6.884
-7 | -0.432 | 0.06032 | -0.007 | -7.166
-6.5 | -0.405 | 0.0549 | -0.008 | -7.377
-6 | -0.374 | 0.05086 | -0.008 | -7.356
-5.5 | -0.34 | 0.04733 | -0.008 | -7.18
-5 | -0.303 | 0.04448 | -0.008 | -6.803
-4.5 | -0.263 | 0.04141 | -0.009 | -6.347
-4 | -0.221 | 0.03895 | -0.009 | -5.676
-3.5 | -0.178 | 0.03698 | -0.009 | -4.802
-3 | -0.133 | 0.03531 | -0.01 | -3.763
-2.5 | -0.087 | 0.03387 | -0.01 | -2.573
-2 | -0.041 | 0.03267 | -0.011 | -1.255
-1.5 | 0.007 | 0.01143 | -0.025 | 0.611
-1 | 0.065 | 0.01125 | -0.025 | 5.794
-0.5 | 0.123 | 0.00939 | -0.025 | 13.145
0 | 0.182 | 0.00969 | -0.026 | 18.741
0.5 | 0.24 | 0.00969 | -0.026 | 24.73
1 | 0.298 | 0.00946 | -0.026 | 31.448
1.5 | 0.356 | 0.01102 | -0.027 | 32.27
2 | 0.413 | 0.01122 | -0.027 | 36.81
2.5 | 0.471 | 0.01148 | -0.027 | 40.975
3 | 0.527 | 0.01176 | -0.028 | 44.857
3.5 | 0.583 | 0.01209 | -0.028 | 48.232
4 | 0.637 | 0.01251 | -0.028 | 50.933
4.5 | 0.69 | 0.01361 | -0.029 | 50.701
5 | 0.742 | 0.01678 | -0.029 | 44.234
5.5 | 0.789 | 0.01753 | -0.029 | 45.024
6 | 0.68 | 0.04416 | -0.012 | 15.391
6.5 | 0.714 | 0.04708 | -0.012 | 15.175
7 | 0.746 | 0.0507 | -0.011 | 14.71
7.5 | 0.774 | 0.05506 | -0.011 | 14.054
8 | 0.798 | 0.05973 | -0.01 | 13.364
8.5 | 0.813 | 0.06506 | -0.01 | 12.497
9 | 0.82 | 0.07022 | -0.01 | 11.684
9.5 | 0.821 | 0.07653 | -0.01 | 10.728
10 | 0.815 | 0.08647 | -0.01 | 9.425
10.5 | 0.803 | 0.09293 | -0.01 | 8.64
11 | 0.785 | 0.10501 | -0.01 | 7.476
11.5 | 0.762 | 0.11623 | -0.01 | 6.56
12 | 0.736 | 0.13077 | -0.009 | 5.627
12.5 | 0.706 | 0.13896 | -0.009 | 5.081
13 | 0.674 | 0.14365 | -0.01 | 4.695
13.5 | 0.641 | 0.17084 | -0.009 | 3.753
14 | 0.607 | 0.17863 | -0.009 | 3.4
14.5 | 0.574 | 0.19454 | -0.01 | 2.949

## 10. Re 100k Mach 0.00 (2)
BIGFOIL.COM POLAR EXPORT
NACA63-309 a=0.2
NACA63-309 a=0.2 |  |  |  | Cl Max: | 1.055 | at alpha= | 9.5 | deg
XFOIL ncrit=9 |  |  |  | L/D Max: | 52.2917 | at alpha= | 6 | deg
Re: | 100000 |  |  | Cd Min: | 0.26478 | at alpha= | -20 | deg
Mach: | 0 |  |  | Cl=0 at alpha= | -1.856 | deg
|  |  |  | @ Cl=0.1, Cd= | 0.013971
|  |  |  | @ Cl=0.4, Cd= | 0.01543
|  |  |  | @ Cl=0.6, Cd= | 0.017224
alpha (deg) | Cl | Cd | Cm | Cl/Cd
-20 | -0.8016 | 0.26478 | 0.0744 | -3.0274
-19.5 | -0.7912 | 0.26314 | 0.0687 | -3.0068
-19 | -0.7616 | 0.24405 | 0.0678 | -3.1207
-18.5 | -0.7422 | 0.23598 | 0.0648 | -3.1452
-18 | -0.7243 | 0.22927 | 0.061 | -3.1592
-17.5 | -0.7067 | 0.22268 | 0.057 | -3.1736
-17 | -0.6895 | 0.21614 | 0.0528 | -3.1901
-16.5 | -0.6743 | 0.21084 | 0.0478 | -3.1982
-16 | -0.6704 | 0.21012 | 0.0408 | -3.1906
-15.5 | -0.6656 | 0.20711 | 0.0345 | -3.2138
-15 | -0.6256 | 0.18839 | 0.0367 | -3.3208
-14.5 | -0.6093 | 0.18126 | 0.0334 | -3.3615
-14 | -0.5951 | 0.17437 | 0.0296 | -3.4129
-13.5 | -0.5873 | 0.16913 | 0.0242 | -3.4725
-13 | -0.5894 | 0.16539 | 0.0171 | -3.5637
-12.5 | -0.5638 | 0.15285 | 0.0171 | -3.6886
-12 | -0.5456 | 0.14488 | 0.0154 | -3.7659
-11.5 | -0.5362 | 0.13787 | 0.0116 | -3.8892
-11 | -0.5438 | 0.13302 | 0.0032 | -4.0881
-10.5 | -0.5184 | 0.12253 | 0.0047 | -4.2308
-10 | -0.5105 | 0.11544 | 0.001 | -4.4222
-9.5 | -0.5272 | 0.10971 | -0.0097 | -4.8054
-9 | -0.4989 | 0.09995 | -0.0066 | -4.9915
-8.5 | -0.5014 | 0.09281 | -0.0129 | -5.4024
-8 | -0.532 | 0.08538 | -0.0289 | -6.231
-7.5 | -0.4976 | 0.07652 | -0.0234 | -6.5029
-7 | -0.4923 | 0.06776 | -0.0298 | -7.2653
-6.5 | -0.4768 | 0.06029 | -0.0329 | -7.9084
-6 | -0.4612 | 0.05378 | -0.0346 | -8.5757
-5.5 | -0.4542 | 0.04898 | -0.0316 | -9.2732
-5 | -0.4514 | 0.04487 | -0.0264 | -10.0602
-4 | -0.3576 | 0.02917 | -0.0259 | -12.2592
-3.5 | -0.2694 | 0.02421 | -0.0309 | -11.1276
-3 | -0.185 | 0.02052 | -0.0362 | -9.0156
-2.5 | -0.1026 | 0.01806 | -0.0411 | -5.6811
-2 | -0.0543 | 0.01402 | -0.0387 | -3.873
-1.5 | 0.1342 | 0.01396 | -0.0587 | 9.6132
-1 | 0.2049 | 0.01388 | -0.0631 | 14.7622
-0.5 | 0.2547 | 0.01401 | -0.063 | 18.1799
0 | 0.294 | 0.01431 | -0.0604 | 20.5451
0.5 | 0.3313 | 0.01468 | -0.0571 | 22.5681
1 | 0.3694 | 0.01517 | -0.054 | 24.3507
1.5 | 0.4117 | 0.01553 | -0.051 | 26.51
2 | 0.4551 | 0.01605 | -0.0488 | 28.3551
2.5 | 0.5018 | 0.01635 | -0.0463 | 30.6911
3 | 0.5488 | 0.01684 | -0.0446 | 32.5891
3.5 | 0.5975 | 0.01721 | -0.0427 | 34.7182
4 | 0.6471 | 0.01749 | -0.0407 | 36.9983
4.5 | 0.6965 | 0.01752 | -0.0382 | 39.7546
5 | 0.7437 | 0.01663 | -0.0339 | 44.7204
5.5 | 0.7896 | 0.01572 | -0.0296 | 50.229
6 | 0.8283 | 0.01584 | -0.0253 | 52.2917
6.5 | 0.8371 | 0.02163 | -0.02 | 38.7009
7 | 0.8724 | 0.02497 | -0.017 | 34.9379
7.5 | 0.9214 | 0.02924 | -0.0152 | 31.5116
8 | 0.9707 | 0.03511 | -0.0144 | 27.6474
8.5 | 1.0101 | 0.04129 | -0.0118 | 24.4636
9 | 1.0333 | 0.04786 | -0.0086 | 21.5901
9.5 | 1.055 | 0.0581 | -0.0067 | 18.1583
10 | 0.998 | 0.07112 | -0.0016 | 14.0326
11.5 | 0.8137 | 0.12817 | -0.0381 | 6.3486
12 | 0.8058 | 0.13821 | -0.0432 | 5.8303
12.5 | 0.8066 | 0.14738 | -0.0469 | 5.4729
13 | 0.8111 | 0.15621 | -0.0504 | 5.1924
13.5 | 0.8452 | 0.16516 | -0.0476 | 5.1175
14 | 0.825 | 0.17338 | -0.058 | 4.7583
14.5 | 0.8454 | 0.18289 | -0.0591 | 4.6225

## 11. Re 100k Mach 0.10 (1)
BIGFOIL.COM POLAR EXPORT
NACA63-309 a=0.2
NACA63-309 a=0.2 |  |  |  | Cl Max: | 0.817 | at alpha= | 9 | deg
JavaFoil+Calcfoil stall+Eppler ext transition |  |  |  | L/D Max: | 50.982 | at alpha= | 4 | deg
Re: | 100000 |  |  | Cd Min: | 0.00945 | at alpha= | -0.5 | deg
Mach: | 0.1 |  |  | Cl=0 at alpha= | -1.5729 | deg
|  |  |  | @ Cl=0.1, Cd= | 0.010174
|  |  |  | @ Cl=0.4, Cd= | 0.011196
|  |  |  | @ Cl=0.6, Cd= | 0.18951
alpha (deg) | Cl | Cd | Cm | Cl/Cd
-15 | -0.311 | 0.32199 | -0.006 | -0.967
-14.5 | -0.333 | 0.29393 | -0.006 | -1.133
-14 | -0.355 | 0.26596 | -0.006 | -1.337
-13.5 | -0.378 | 0.23265 | -0.006 | -1.625
-13 | -0.401 | 0.20768 | -0.006 | -1.93
-12.5 | -0.423 | 0.18798 | -0.006 | -2.25
-12 | -0.444 | 0.17003 | -0.006 | -2.611
-11.5 | -0.463 | 0.14986 | -0.006 | -3.092
-11 | -0.48 | 0.13533 | -0.006 | -3.548
-10.5 | -0.493 | 0.12419 | -0.006 | -3.971
-10 | -0.497 | 0.11162 | -0.006 | -4.451
-9.5 | -0.497 | 0.10157 | -0.006 | -4.89
-9 | -0.493 | 0.08737 | -0.007 | -5.637
-8.5 | -0.484 | 0.07972 | -0.007 | -6.071
-8 | -0.471 | 0.0732 | -0.007 | -6.432
-7.5 | -0.453 | 0.0665 | -0.007 | -6.815
-7 | -0.431 | 0.06083 | -0.007 | -7.086
-6.5 | -0.405 | 0.05591 | -0.008 | -7.239
-6 | -0.374 | 0.05157 | -0.008 | -7.26
-5.5 | -0.34 | 0.04766 | -0.008 | -7.144
-5 | -0.303 | 0.04484 | -0.008 | -6.768
-4.5 | -0.264 | 0.04179 | -0.009 | -6.312
-4 | -0.222 | 0.03907 | -0.009 | -5.68
-3.5 | -0.178 | 0.03708 | -0.009 | -4.811
-3 | -0.133 | 0.03541 | -0.01 | -3.769
-2.5 | -0.088 | 0.03391 | -0.01 | -2.582
-2 | -0.041 | 0.03269 | -0.011 | -1.26
-1.5 | 0.007 | 0.0114 | -0.025 | 0.616
-1 | 0.065 | 0.01123 | -0.025 | 5.832
-0.5 | 0.124 | 0.00945 | -0.025 | 13.126
0 | 0.183 | 0.00969 | -0.026 | 18.843
0.5 | 0.241 | 0.00969 | -0.026 | 24.866
1 | 0.299 | 0.00953 | -0.027 | 31.401
1.5 | 0.357 | 0.01104 | -0.027 | 32.35
2 | 0.415 | 0.01125 | -0.027 | 36.911
2.5 | 0.473 | 0.0115 | -0.028 | 41.12
3 | 0.53 | 0.01179 | -0.028 | 44.936
3.5 | 0.586 | 0.01212 | -0.028 | 48.3
4 | 0.64 | 0.01255 | -0.029 | 50.982
4.5 | 0.693 | 0.01367 | -0.029 | 50.702
5 | 0.745 | 0.01685 | -0.029 | 44.21
5.5 | 0.647 | 0.04095 | -0.015 | 15.803
6 | 0.682 | 0.04413 | -0.012 | 15.459
6.5 | 0.717 | 0.04743 | -0.012 | 15.114
7 | 0.748 | 0.05118 | -0.011 | 14.614
7.5 | 0.775 | 0.05506 | -0.011 | 14.08
8 | 0.799 | 0.05969 | -0.01 | 13.382
8.5 | 0.812 | 0.06499 | -0.01 | 12.497
9 | 0.817 | 0.07186 | -0.01 | 11.376
9.5 | 0.816 | 0.0787 | -0.01 | 10.363
10 | 0.806 | 0.08725 | -0.01 | 9.242
10.5 | 0.791 | 0.09546 | -0.01 | 8.282
11 | 0.769 | 0.10545 | -0.01 | 7.29
11.5 | 0.742 | 0.1181 | -0.009 | 6.281
12 | 0.711 | 0.12924 | -0.009 | 5.499
12.5 | 0.676 | 0.14829 | -0.009 | 4.562
13 | 0.64 | 0.1533 | -0.01 | 4.177
13.5 | 0.603 | 0.17455 | -0.009 | 3.454
14 | 0.565 | 0.18951 | -0.01 | 2.982

## 12. Re 100k Mach 0.10 (2)
BIGFOIL.COM POLAR EXPORT
NACA63-309 a=0.2
NACA63-309 a=0.2 |  |  |  | Cl Max: | 1.0511 | at alpha= | 9.5 | deg
XFOIL ncrit=9 |  |  |  | L/D Max: | 50.8784 | at alpha= | 6 | deg
Re: | 100000 |  |  | Cd Min: | 0.26633 | at alpha= | -20 | deg
Mach: | 0.1 |  |  | Cl=0 at alpha= | -1.8652 | deg
|  |  |  | @ Cl=0.1, Cd= | 0.014009
|  |  |  | @ Cl=0.4, Cd= | 0.015518
|  |  |  | @ Cl=0.6, Cd= | 0.01733
alpha (deg) | Cl | Cd | Cm | Cl/Cd
-20 | -0.8052 | 0.26633 | 0.0748 | -3.0233
-19 | -0.7634 | 0.24429 | 0.0686 | -3.125
-18.5 | -0.7443 | 0.23661 | 0.0654 | -3.1457
-18 | -0.7263 | 0.2299 | 0.0615 | -3.1592
-17.5 | -0.7085 | 0.22328 | 0.0574 | -3.1731
-17 | -0.6912 | 0.21673 | 0.0532 | -3.1892
-16.5 | -0.6765 | 0.21185 | 0.0479 | -3.1933
-16 | -0.673 | 0.21133 | 0.0409 | -3.1846
-15.5 | -0.6484 | 0.19802 | 0.0388 | -3.2744
-15 | -0.6262 | 0.18881 | 0.0371 | -3.3166
-14.5 | -0.6099 | 0.1817 | 0.0337 | -3.3566
-14 | -0.5957 | 0.17487 | 0.0297 | -3.4065
-13.5 | -0.5893 | 0.17009 | 0.024 | -3.4646
-13 | -0.5908 | 0.16625 | 0.0169 | -3.5537
-12.5 | -0.5612 | 0.15296 | 0.0178 | -3.6689
-12 | -0.5449 | 0.14528 | 0.0157 | -3.7507
-11.5 | -0.5365 | 0.13844 | 0.0114 | -3.8753
-11 | -0.5453 | 0.13385 | 0.0027 | -4.074
-10.5 | -0.5165 | 0.12295 | 0.005 | -4.2009
-10 | -0.5105 | 0.11597 | 0.0007 | -4.402
-9.5 | -0.529 | 0.11048 | -0.0105 | -4.7882
-9 | -0.4959 | 0.10043 | -0.0061 | -4.9378
-8.5 | -0.5039 | 0.09343 | -0.0142 | -5.3933
-8 | -0.5342 | 0.08633 | -0.0295 | -6.1879
-7.5 | -0.4976 | 0.07703 | -0.0241 | -6.4598
-7 | -0.4892 | 0.06857 | -0.0287 | -7.1343
-6.5 | -0.4753 | 0.06104 | -0.0323 | -7.7867
-6 | -0.4606 | 0.05432 | -0.0342 | -8.4794
-5.5 | -0.4551 | 0.04944 | -0.0314 | -9.2051
-5 | -0.4534 | 0.04535 | -0.0262 | -9.9978
-4.5 | -0.4461 | 0.04149 | -0.0211 | -10.752
-4 | -0.357 | 0.02939 | -0.0267 | -12.147
-3.5 | -0.2681 | 0.02436 | -0.0317 | -11.0057
-3 | -0.1841 | 0.02063 | -0.0369 | -8.9239
-2.5 | -0.1035 | 0.01817 | -0.0414 | -5.6962
-2 | -0.0514 | 0.01408 | -0.0401 | -3.6506
-1.5 | 0.1392 | 0.01399 | -0.0596 | 9.95
-1 | 0.208 | 0.01392 | -0.0637 | 14.9425
-0.5 | 0.2563 | 0.01406 | -0.0632 | 18.229
0 | 0.2947 | 0.01438 | -0.0605 | 20.4937
0.5 | 0.3331 | 0.01472 | -0.0572 | 22.6291
1 | 0.371 | 0.01522 | -0.0541 | 24.3758
1.5 | 0.4128 | 0.01565 | -0.0513 | 26.377
2 | 0.457 | 0.01609 | -0.0488 | 28.4027
2.5 | 0.5034 | 0.01652 | -0.0466 | 30.4722
3 | 0.5514 | 0.01689 | -0.0446 | 32.6465
3.5 | 0.6 | 0.01733 | -0.0428 | 34.622
4 | 0.6505 | 0.01752 | -0.0406 | 37.129
4.5 | 0.6999 | 0.01758 | -0.0382 | 39.8123
5 | 0.7473 | 0.01664 | -0.0337 | 44.9099
5.5 | 0.7935 | 0.01576 | -0.0295 | 50.349
6 | 0.8283 | 0.01628 | -0.0244 | 50.8784
6.5 | 0.8394 | 0.02198 | -0.0195 | 38.1893
7 | 0.8759 | 0.02529 | -0.0166 | 34.6342
7.5 | 0.9261 | 0.02968 | -0.0148 | 31.2028
8 | 0.9748 | 0.03571 | -0.0138 | 27.2977
8.5 | 1.0125 | 0.04206 | -0.0112 | 24.0728
9 | 1.033 | 0.04874 | -0.0078 | 21.1941
9.5 | 1.0511 | 0.05986 | -0.0062 | 17.5593
10.5 | 0.9496 | 0.07851 | -0.0019 | 12.0953
11 | 0.8283 | 0.08112 | -0.002 | 10.2108
11.5 | 0.8112 | 0.12906 | -0.0389 | 6.2854
12 | 0.8042 | 0.13907 | -0.0439 | 5.7827
12.5 | 0.8059 | 0.14828 | -0.0475 | 5.435
13 | 0.8119 | 0.15701 | -0.0507 | 5.171
13.5 | 0.849 | 0.1661 | -0.0474 | 5.1114
14 | 0.8246 | 0.17416 | -0.0588 | 4.7347
14.5 | 0.8501 | 0.18394 | -0.0588 | 4.6216

## 13. Re 100k Mach 0.25 (1)
BIGFOIL.COM POLAR EXPORT
NACA63-309 a=0.2
NACA63-309 a=0.2 |  |  |  | Cl Max: | 0.799 | at alpha= | 8.5 | deg
JavaFoil+Calcfoil stall+Eppler ext transition |  |  |  | L/D Max: | 51.1 | at alpha= | 4 | deg
Re: | 100000 |  |  | Cd Min: | 0.00945 | at alpha= | -0.5 | deg
Mach: | 0.25 |  |  | Cl=0 at alpha= | -1.5714 | deg
|  |  |  | @ Cl=0.1, Cd= | 0.010287
|  |  |  | @ Cl=0.4, Cd= | 0.2528
|  |  |  | @ Cl=0.6, Cd= | 0.2528
alpha (deg) | Cl | Cd | Cm | Cl/Cd
-13 | -0.064 | 0.20039 | -0.007 | -0.321
-12.5 | -0.062 | 0.4995 | -0.006 | -0.123
-12 | -0.186 | 0.37419 | -0.006 | -0.498
-11.5 | -0.249 | 0.27703 | -0.006 | -0.9
-11 | -0.304 | 0.21094 | -0.007 | -1.439
-10.5 | -0.35 | 0.18079 | -0.006 | -1.938
-10 | -0.381 | 0.15705 | -0.006 | -2.428
-9.5 | -0.406 | 0.13637 | -0.007 | -2.976
-9 | -0.423 | 0.11296 | -0.007 | -3.748
-8.5 | -0.434 | 0.09238 | -0.007 | -4.693
-8 | -0.436 | 0.08323 | -0.007 | -5.238
-7.5 | -0.431 | 0.07286 | -0.007 | -5.914
-7 | -0.418 | 0.06486 | -0.007 | -6.451
-6.5 | -0.399 | 0.05827 | -0.008 | -6.85
-6 | -0.374 | 0.05274 | -0.008 | -7.086
-5.5 | -0.343 | 0.04957 | -0.008 | -6.919
-5 | -0.308 | 0.0454 | -0.009 | -6.778
-4.5 | -0.269 | 0.04219 | -0.009 | -6.369
-4 | -0.227 | 0.03985 | -0.009 | -5.693
-3.5 | -0.183 | 0.03756 | -0.009 | -4.865
-3 | -0.137 | 0.03561 | -0.01 | -3.844
-2.5 | -0.09 | 0.03419 | -0.01 | -2.628
-2 | -0.042 | 0.03256 | -0.011 | -1.298
-1.5 | 0.007 | 0.01148 | -0.025 | 0.628
-1 | 0.067 | 0.01131 | -0.026 | 5.947
-0.5 | 0.127 | 0.00945 | -0.026 | 13.485
0 | 0.187 | 0.00975 | -0.026 | 19.229
0.5 | 0.247 | 0.00949 | -0.027 | 26.076
1 | 0.307 | 0.01098 | -0.027 | 27.994
1.5 | 0.367 | 0.01116 | -0.028 | 32.869
2 | 0.426 | 0.01139 | -0.028 | 37.421
2.5 | 0.485 | 0.01165 | -0.028 | 41.658
3 | 0.544 | 0.01197 | -0.029 | 45.393
3.5 | 0.6 | 0.01235 | -0.029 | 48.607
4 | 0.656 | 0.01283 | -0.029 | 51.1
4.5 | 0.712 | 0.01596 | -0.03 | 44.587
5 | 0.762 | 0.01732 | -0.03 | 43.979
5.5 | 0.661 | 0.04168 | -0.014 | 15.854
6 | 0.697 | 0.0448 | -0.013 | 15.548
6.5 | 0.729 | 0.04825 | -0.012 | 15.118
7 | 0.758 | 0.05253 | -0.011 | 14.421
7.5 | 0.78 | 0.05685 | -0.011 | 13.729
8 | 0.797 | 0.06311 | -0.011 | 12.634
8.5 | 0.799 | 0.06959 | -0.01 | 11.487
9 | 0.789 | 0.07808 | -0.01 | 10.099
9.5 | 0.765 | 0.08898 | -0.01 | 8.602
10 | 0.73 | 0.1009 | -0.01 | 7.236
10.5 | 0.683 | 0.10903 | -0.01 | 6.265
11 | 0.625 | 0.12786 | -0.01 | 4.891
11.5 | 0.559 | 0.1569 | -0.009 | 3.56
12 | 0.484 | 0.17942 | -0.01 | 2.7
12.5 | 0.404 | 0.20282 | -0.01 | 1.993
13 | 0.318 | 0.22434 | -0.011 | 1.415
13.5 | 0.218 | 0.2528 | -0.011 | 0.861

## 14. Re 100k Mach 0.25 (2)
BIGFOIL.COM POLAR EXPORT
NACA63-309 a=0.2
NACA63-309 a=0.2 |  |  |  | Cl Max: | 1.0244 | at alpha= | 9 | deg
XFOIL ncrit=9 |  |  |  | L/D Max: | 51.2516 | at alpha= | 5.5 | deg
Re: | 100000 |  |  | Cd Min: | 0.27513 | at alpha= | -20 | deg
Mach: | 0.25 |  |  | Cl=0 at alpha= | -1.9229 | deg
|  |  |  | @ Cl=0.1, Cd= | 0.014389
|  |  |  | @ Cl=0.4, Cd= | 0.015766
|  |  |  | @ Cl=0.6, Cd= | 0.017665
alpha (deg) | Cl | Cd | Cm | Cl/Cd
-20 | -0.8251 | 0.27513 | 0.0771 | -2.9989
-19.5 | -0.7971 | 0.2566 | 0.0755 | -3.1064
-19 | -0.776 | 0.24738 | 0.0725 | -3.1369
-18.5 | -0.7569 | 0.24036 | 0.0684 | -3.149
-18 | -0.738 | 0.23353 | 0.0642 | -3.1602
-17.5 | -0.7193 | 0.22676 | 0.0598 | -3.1721
-17 | -0.7014 | 0.22051 | 0.0549 | -3.1808
-16.5 | -0.6906 | 0.21838 | 0.0483 | -3.1624
-16 | -0.6875 | 0.21783 | 0.0415 | -3.1561
-15.5 | -0.649 | 0.1987 | 0.0423 | -3.2662
-15 | -0.6305 | 0.19129 | 0.039 | -3.296
-14.5 | -0.6139 | 0.18422 | 0.035 | -3.3324
-14 | -0.6018 | 0.1785 | 0.0298 | -3.3714
-13.5 | -0.6007 | 0.17549 | 0.023 | -3.423
-13 | -0.5823 | 0.16477 | 0.0203 | -3.534
-12.5 | -0.5558 | 0.15474 | 0.0199 | -3.5918
-12 | -0.543 | 0.14754 | 0.0163 | -3.6804
-11.5 | -0.5447 | 0.14277 | 0.0092 | -3.8152
-11 | -0.5234 | 0.13249 | 0.0086 | -3.9505
-10.5 | -0.5109 | 0.12519 | 0.0056 | -4.081
-10 | -0.5202 | 0.12013 | -0.0031 | -4.3303
-9.5 | -0.4954 | 0.10986 | -0.0019 | -4.5094
-9 | -0.4904 | 0.10297 | -0.0065 | -4.7626
-8.5 | -0.4948 | 0.09505 | -0.0132 | -5.2057
-8 | -0.4796 | 0.08777 | -0.0143 | -5.4643
-7.5 | -0.4987 | 0.07922 | -0.0265 | -6.2951
-7 | -0.4947 | 0.07244 | -0.0326 | -6.8291
-6.5 | -0.4795 | 0.064 | -0.0344 | -7.4922
-5.5 | -0.4566 | 0.05204 | -0.0302 | -8.774
-5 | -0.4625 | 0.048 | -0.025 | -9.6354
-4 | -0.3549 | 0.03065 | -0.0307 | -11.5791
-3.5 | -0.2662 | 0.02531 | -0.0355 | -10.5176
-3 | -0.1803 | 0.02125 | -0.0404 | -8.4847
-2.5 | -0.0953 | 0.0186 | -0.0452 | -5.1237
-2 | -0.0289 | 0.01476 | -0.0478 | -1.958
-1.5 | 0.1585 | 0.01422 | -0.0636 | 11.1463
-1 | 0.2213 | 0.01417 | -0.0662 | 15.6175
-0.5 | 0.2653 | 0.01434 | -0.0647 | 18.5007
0 | 0.3033 | 0.01464 | -0.0615 | 20.7172
0.5 | 0.3397 | 0.01507 | -0.058 | 22.5415
1 | 0.3788 | 0.01557 | -0.0548 | 24.3288
1.5 | 0.4221 | 0.01597 | -0.0517 | 26.4308
2 | 0.4669 | 0.01651 | -0.0494 | 28.2798
2.5 | 0.5157 | 0.01682 | -0.0468 | 30.6599
3 | 0.5644 | 0.01737 | -0.045 | 32.4928
3.5 | 0.6151 | 0.01779 | -0.043 | 34.5756
4 | 0.6674 | 0.018 | -0.0408 | 37.0778
4.5 | 0.7181 | 0.01801 | -0.0379 | 39.8723
5 | 0.7677 | 0.01659 | -0.0324 | 46.2749
5.5 | 0.8149 | 0.0159 | -0.0279 | 51.2516
6 | 0.8273 | 0.01968 | -0.0213 | 42.0376
6.5 | 0.8547 | 0.02351 | -0.0172 | 36.3547
7 | 0.8962 | 0.02728 | -0.0144 | 32.8519
7.5 | 0.9497 | 0.03212 | -0.0125 | 29.5672
8 | 0.9934 | 0.03912 | -0.0109 | 25.3937
8.5 | 1.0201 | 0.0463 | -0.0077 | 22.0324
9 | 1.0244 | 0.0532 | -0.0039 | 19.2556
9.5 | 1.014 | 0.06125 | -0.001 | 16.5551
10 | 1.002 | 0.0695 | 0.0012 | 14.4173
10.5 | 0.9286 | 0.07926 | -0.0029 | 11.7159
11 | 0.8772 | 0.09562 | -0.0139 | 9.1738
11.5 | 0.8032 | 0.13326 | -0.0422 | 6.0273
12 | 0.8013 | 0.1432 | -0.0468 | 5.5957
12.5 | 0.8209 | 0.15244 | -0.0473 | 5.3851
13 | 0.832 | 0.16132 | -0.0497 | 5.1575
13.5 | 0.8273 | 0.16923 | -0.0563 | 4.8886
14 | 0.8288 | 0.17818 | -0.062 | 4.6515

## 15. Re 100k Mach 0.50 (1)
BIGFOIL.COM POLAR EXPORT
NACA63-309 a=0.2
NACA63-309 a=0.2 |  |  |  | Cl Max: | 1.116 | at alpha= | 20 | deg
JavaFoil+Calcfoil stall+Eppler ext transition |  |  |  | L/D Max: | 50.209 | at alpha= | 4 | deg
Re: | 100000 |  |  | Cd Min: | 0.01097 | at alpha= | -0.5 | deg
Mach: | 0.5 |  |  | Cl=0 at alpha= | -1.5566 | deg
|  |  |  | @ Cl=0.1, Cd= | 0.01134
|  |  |  | @ Cl=0.4, Cd= | 0.011707
|  |  |  | @ Cl=0.6, Cd= | 0.01296
alpha (deg) | Cl | Cd | Cm | Cl/Cd
-20 | -0.98 | 0.32445 | -0.009 | -3.022
-19.5 | -0.955 | 0.31966 | -0.009 | -2.986
-19 | -0.929 | 0.32022 | -0.009 | -2.9
-18.5 | -0.903 | 0.31563 | -0.009 | -2.859
-18 | -0.877 | 0.31264 | -0.01 | -2.804
-17.5 | -0.851 | 0.30815 | -0.01 | -2.76
-17 | -0.822 | 0.29469 | -0.009 | -2.79
-16.5 | -0.796 | 0.28641 | -0.009 | -2.779
-16 | -0.77 | 0.26654 | -0.01 | -2.889
-15.5 | -0.744 | 0.26146 | -0.01 | -2.844
-15 | -0.717 | 0.24519 | -0.01 | -2.926
-14.5 | -0.691 | 0.2424 | -0.01 | -2.851
-14 | -0.663 | 0.22965 | -0.009 | -2.887
-13.5 | -0.637 | 0.21606 | -0.01 | -2.947
-13 | -0.61 | 0.22434 | -0.01 | -2.72
-12.5 | -0.584 | 0.22884 | -0.01 | -2.551
-12 | -0.557 | 0.22312 | -0.01 | -2.498
-11.5 | -0.531 | 0.19945 | -0.01 | -2.662
-11 | -0.503 | 0.18573 | -0.009 | -2.71
-10.5 | -0.477 | 0.18341 | -0.009 | -2.599
-10 | -0.45 | 0.19519 | -0.01 | -2.306
-9.5 | -0.424 | 0.1618 | -0.01 | -2.618
-9 | -0.397 | 0.173 | -0.01 | -2.294
-8.5 | -0.37 | 0.15523 | -0.01 | -2.386
-8 | -0.343 | 0.14744 | -0.009 | -2.327
-7.5 | -0.317 | 0.14296 | -0.009 | -2.214
-7 | -0.29 | 0.15149 | -0.009 | -1.913
-6.5 | -0.263 | 0.14948 | -0.009 | -1.761
-6 | -0.237 | 0.15113 | -0.01 | -1.565
-5.5 | -0.21 | 0.1212 | -0.009 | -1.73
-5 | -0.258 | 0.07273 | -0.008 | -3.548
-4.5 | -0.272 | 0.05171 | -0.009 | -5.255
-4 | -0.242 | 0.04379 | -0.01 | -5.523
-3.5 | -0.199 | 0.04012 | -0.01 | -4.972
-3 | -0.151 | 0.037 | -0.011 | -4.086
-2.5 | -0.1 | 0.03459 | -0.011 | -2.883
-2 | -0.047 | 0.03326 | -0.012 | -1.414
-1.5 | 0.006 | 0.03194 | -0.013 | 0.203
-1 | 0.075 | 0.01156 | -0.029 | 6.495
-0.5 | 0.142 | 0.01097 | -0.029 | 12.984
0 | 0.209 | 0.01109 | -0.03 | 18.86
0.5 | 0.276 | 0.01128 | -0.03 | 24.467
1 | 0.342 | 0.01147 | -0.03 | 29.85
1.5 | 0.408 | 0.01174 | -0.031 | 34.753
2 | 0.473 | 0.01206 | -0.031 | 39.233
2.5 | 0.537 | 0.01248 | -0.031 | 43.052
3 | 0.6 | 0.01296 | -0.032 | 46.313
3.5 | 0.661 | 0.01357 | -0.032 | 48.724
4 | 0.72 | 0.01434 | -0.032 | 50.209
4.5 | 0.779 | 0.01798 | -0.033 | 43.337
5 | 0.683 | 0.04048 | -0.015 | 16.875
5.5 | 0.716 | 0.04424 | -0.014 | 16.176
6 | 0.735 | 0.04843 | -0.013 | 15.175
6.5 | 0.725 | 0.05568 | -0.011 | 13.027
7 | 0.596 | 0.07793 | -0.011 | 7.648
7.5 | 0.476 | 0.1353 | -0.011 | 3.517
8 | 0.502 | 0.14255 | -0.012 | 3.52
8.5 | 0.528 | 0.15381 | -0.014 | 3.432
9 | 0.554 | 0.15038 | -0.014 | 3.682
9.5 | 0.579 | 0.15892 | -0.014 | 3.644
10 | 0.606 | 0.16616 | -0.016 | 3.645
10.5 | 0.631 | 0.17325 | -0.016 | 3.644
11 | 0.657 | 0.18694 | -0.017 | 3.513
11.5 | 0.682 | 0.19999 | -0.017 | 3.412
12 | 0.709 | 0.21046 | -0.019 | 3.368
12.5 | 0.734 | 0.21466 | -0.019 | 3.42
13 | 0.759 | 0.21957 | -0.019 | 3.458
13.5 | 0.785 | 0.23301 | -0.02 | 3.369
14 | 0.811 | 0.24164 | -0.021 | 3.358
14.5 | 0.836 | 0.26105 | -0.021 | 3.203
15 | 0.861 | 0.25202 | -0.022 | 3.417
15.5 | 0.889 | 0.27812 | -0.023 | 3.195
16 | 0.913 | 0.28442 | -0.024 | 3.211
16.5 | 0.938 | 0.2861 | -0.024 | 3.279
17 | 0.963 | 0.30528 | -0.024 | 3.154
17.5 | 0.99 | 0.31466 | -0.026 | 3.147
18 | 1.015 | 0.31324 | -0.026 | 3.24
18.5 | 1.039 | 0.34069 | -0.026 | 3.05
19 | 1.064 | 0.34727 | -0.026 | 3.063
19.5 | 1.089 | 0.34743 | -0.027 | 3.134
20 | 1.116 | 0.34837 | -0.028 | 3.203

## 16. Re 100k Mach 0.50 (2)
BIGFOIL.COM POLAR EXPORT
NACA63-309 a=0.2
NACA63-309 a=0.2 |  |  |  | Cl Max: | 1.1093 | at alpha= | 20 | deg
XFOIL ncrit=9 |  |  |  | L/D Max: | 49.1993 | at alpha= | 5 | deg
Re: | 100000 |  |  | Cd Min: | 0.30301 | at alpha= | 20 | deg
Mach: | 0.5 |  |  | Cl=0 at alpha= | -1.9934 | deg
|  |  |  | @ Cl=0.1, Cd= | 0.017114
|  |  |  | @ Cl=0.4, Cd= | 0.017032
|  |  |  | @ Cl=0.6, Cd= | 0.019398
alpha (deg) | Cl | Cd | Cm | Cl/Cd
-20 | -0.8916 | 0.28522 | 0.0976 | -3.126
-19.5 | -0.8687 | 0.27705 | 0.0923 | -3.1355
-19 | -0.8452 | 0.26889 | 0.0868 | -3.1433
-18.5 | -0.8221 | 0.26123 | 0.0811 | -3.147
-18 | -0.8012 | 0.25624 | 0.0742 | -3.1268
-17.5 | -0.7853 | 0.25407 | 0.0669 | -3.0909
-17 | -0.7562 | 0.23874 | 0.0636 | -3.1675
-16.5 | -0.73 | 0.22793 | 0.0604 | -3.2027
-16 | -0.7069 | 0.21972 | 0.0557 | -3.2173
-15.5 | -0.6847 | 0.212 | 0.0505 | -3.2297
-15 | -0.669 | 0.20778 | 0.0434 | -3.2198
-14.5 | -0.6632 | 0.20625 | 0.0361 | -3.2155
-14 | -0.6217 | 0.18772 | 0.0359 | -3.3118
-13.5 | -0.5996 | 0.17944 | 0.0321 | -3.3415
-13 | -0.5816 | 0.17218 | 0.0273 | -3.3779
-12.5 | -0.5817 | 0.16999 | 0.0191 | -3.422
-12 | -0.5441 | 0.15572 | 0.0192 | -3.4941
-11.5 | -0.531 | 0.14906 | 0.0144 | -3.5623
-11 | -0.5389 | 0.14609 | 0.0055 | -3.6888
-10.5 | -0.4967 | 0.13237 | 0.0075 | -3.7524
-10 | -0.4987 | 0.12752 | 0.0001 | -3.9108
-9.5 | -0.4714 | 0.11698 | -0.0002 | -4.0297
-9 | -0.4751 | 0.11171 | -0.0077 | -4.253
-8.5 | -0.448 | 0.10209 | -0.0075 | -4.3883
-8 | -0.4381 | 0.09471 | -0.011 | -4.6257
-7.5 | -0.4304 | 0.08751 | -0.0147 | -4.9183
-7 | -0.4244 | 0.08038 | -0.0184 | -5.2799
-6.5 | -0.4216 | 0.07354 | -0.0219 | -5.7329
-6 | -0.436 | 0.06685 | -0.029 | -6.5221
-5.5 | -0.4368 | 0.06162 | -0.0246 | -7.0886
-5 | -0.4746 | 0.05856 | -0.018 | -8.1045
-4 | -0.3381 | 0.03538 | -0.0467 | -9.5562
-3.5 | -0.2504 | 0.02894 | -0.0518 | -8.6524
-3 | -0.1597 | 0.02382 | -0.0564 | -6.7045
-2.5 | -0.0696 | 0.02073 | -0.0594 | -3.3575
-2 | -0.0028 | 0.01867 | -0.0589 | -0.14997
-1.5 | 0.2086 | 0.01547 | -0.0741 | 13.4842
-1 | 0.2583 | 0.01551 | -0.0732 | 16.6538
-0.5 | 0.2975 | 0.01575 | -0.0699 | 18.8889
0 | 0.3361 | 0.01608 | -0.066 | 20.9017
0.5 | 0.3731 | 0.01664 | -0.062 | 22.4219
1 | 0.4136 | 0.01723 | -0.0581 | 24.0046
1.5 | 0.4602 | 0.01774 | -0.0546 | 25.9414
2 | 0.5083 | 0.01846 | -0.0517 | 27.5352
2.5 | 0.5624 | 0.01904 | -0.049 | 29.5378
3 | 0.6192 | 0.01958 | -0.0465 | 31.6241
3.5 | 0.6759 | 0.02023 | -0.0439 | 33.4108
4 | 0.7368 | 0.02041 | -0.0406 | 36.1
4.5 | 0.7994 | 0.019 | -0.0344 | 42.0737
5 | 0.8541 | 0.01736 | -0.0265 | 49.1993
5.5 | 0.8572 | 0.0212 | -0.0179 | 40.434
6 | 0.8747 | 0.02541 | -0.0117 | 34.4235
6.5 | 0.9204 | 0.02991 | -0.0071 | 30.7723
7 | 0.9657 | 0.03565 | -0.0036 | 27.0884
7.5 | 0.9822 | 0.04256 | 0.0004 | 23.078
8 | 0.9656 | 0.04926 | 0.0042 | 19.6021
8.5 | 0.9367 | 0.05747 | 0.0038 | 16.2989
9 | 0.9024 | 0.06796 | -0.0011 | 13.2784
9.5 | 0.8695 | 0.08077 | -0.0095 | 10.7651
10 | 0.8426 | 0.09524 | -0.0192 | 8.8471
10.5 | 0.8291 | 0.10944 | -0.0277 | 7.5758
11 | 0.8264 | 0.12214 | -0.034 | 6.766
11.5 | 0.815 | 0.13809 | -0.0449 | 5.9019
12 | 0.8341 | 0.158 | -0.0532 | 5.2791
12.5 | 0.8215 | 0.16625 | -0.062 | 4.9414
13 | 0.862 | 0.17895 | -0.0615 | 4.817
13.5 | 0.8525 | 0.18472 | -0.0704 | 4.6151
14 | 0.8662 | 0.19361 | -0.0756 | 4.4739
14.5 | 0.8984 | 0.20568 | -0.0767 | 4.368
15 | 0.9024 | 0.21159 | -0.0848 | 4.2649
15.5 | 0.9347 | 0.22463 | -0.0864 | 4.1611
16 | 0.9403 | 0.22972 | -0.0954 | 4.0932
16.5 | 0.9757 | 0.24447 | -0.0957 | 3.9911
17 | 0.9805 | 0.24767 | -0.1059 | 3.9589
17.5 | 1.0099 | 0.25957 | -0.1078 | 3.8907
18 | 1.0257 | 0.26749 | -0.1149 | 3.8345
18.5 | 1.0434 | 0.27461 | -0.1223 | 3.7996
19 | 1.0666 | 0.28398 | -0.1269 | 3.7559
19.5 | 1.0986 | 0.30204 | -0.1284 | 3.6373
20 | 1.1093 | 0.30301 | -0.1383 | 3.6609

## 17. Re 250k Mach 0.00 (1)
BIGFOIL.COM POLAR EXPORT
NACA63-309 a=0.2
NACA63-309 a=0.2 |  |  |  | Cl Max: | 0.879 | at alpha= | 6.5 | deg
JavaFoil+Calcfoil stall+Eppler ext transition |  |  |  | L/D Max: | 87.897 | at alpha= | 4 | deg
Re: | 250000 |  |  | Cd Min: | 0.00692 | at alpha= | 2 | deg
Mach: | 0 |  |  | Cl=0 at alpha= | -1.5603 | deg
|  |  |  | @ Cl=0.1, Cd= | 0.007911
|  |  |  | @ Cl=0.4, Cd= | 0.0069972
|  |  |  | @ Cl=0.6, Cd= | 0.0071289
alpha (deg) | Cl | Cd | Cm | Cl/Cd
-15 | -0.355 | 0.21303 | -0.006 | -1.664
-14.5 | -0.374 | 0.20764 | -0.006 | -1.802
-14 | -0.394 | 0.18261 | -0.006 | -2.158
-13.5 | -0.414 | 0.16632 | -0.006 | -2.49
-13 | -0.434 | 0.15084 | -0.006 | -2.876
-12.5 | -0.453 | 0.14513 | -0.006 | -3.12
-12 | -0.47 | 0.12471 | -0.006 | -3.772
-11.5 | -0.486 | 0.1161 | -0.006 | -4.188
-11 | -0.5 | 0.10447 | -0.006 | -4.782
-10.5 | -0.509 | 0.09703 | -0.006 | -5.247
-10 | -0.51 | 0.0872 | -0.006 | -5.847
-9.5 | -0.507 | 0.08025 | -0.007 | -6.319
-9 | -0.5 | 0.07322 | -0.007 | -6.835
-8.5 | -0.49 | 0.06713 | -0.007 | -7.294
-8 | -0.475 | 0.06253 | -0.007 | -7.593
-7.5 | -0.456 | 0.05737 | -0.007 | -7.942
-7 | -0.432 | 0.05294 | -0.008 | -8.167
-6.5 | -0.405 | 0.04867 | -0.008 | -8.324
-6 | -0.374 | 0.04534 | -0.008 | -8.253
-5.5 | -0.34 | 0.04245 | -0.008 | -8.008
-5 | -0.303 | 0.04003 | -0.009 | -7.56
-4.5 | -0.263 | 0.03764 | -0.009 | -6.985
-4 | -0.221 | 0.03572 | -0.009 | -6.19
-3.5 | -0.178 | 0.03407 | -0.009 | -5.214
-3 | -0.133 | 0.03264 | -0.01 | -4.072
-2.5 | -0.087 | 0.0312 | -0.011 | -2.798
-2 | -0.051 | 0.00946 | -0.024 | -5.382
-1.5 | 0.007 | 0.00929 | -0.025 | 0.752
-1 | 0.065 | 0.00913 | -0.025 | 7.134
-0.5 | 0.123 | 0.00711 | -0.025 | 17.358
0 | 0.182 | 0.00714 | -0.026 | 25.436
0.5 | 0.24 | 0.00717 | -0.026 | 33.447
1 | 0.298 | 0.00717 | -0.026 | 41.577
1.5 | 0.356 | 0.00724 | -0.027 | 49.144
2 | 0.414 | 0.00692 | -0.027 | 59.841
2.5 | 0.472 | 0.00699 | -0.028 | 67.463
3 | 0.529 | 0.00707 | -0.028 | 74.815
3.5 | 0.585 | 0.00707 | -0.028 | 82.769
4 | 0.641 | 0.00729 | -0.029 | 87.897
4.5 | 0.695 | 0.00917 | -0.029 | 75.799
5 | 0.746 | 0.0131 | -0.029 | 56.923
5.5 | 0.794 | 0.01415 | -0.03 | 56.121
6 | 0.839 | 0.01481 | -0.03 | 56.631
6.5 | 0.879 | 0.01555 | -0.03 | 56.528
7 | 0.747 | 0.04648 | -0.013 | 16.066
7.5 | 0.774 | 0.05004 | -0.012 | 15.476
8 | 0.799 | 0.0538 | -0.011 | 14.841
8.5 | 0.813 | 0.05818 | -0.011 | 13.978
9 | 0.821 | 0.06294 | -0.011 | 13.036
9.5 | 0.821 | 0.06834 | -0.011 | 12.016
10 | 0.815 | 0.07469 | -0.01 | 10.914
10.5 | 0.803 | 0.08041 | -0.01 | 9.986
11 | 0.785 | 0.0896 | -0.01 | 8.764
11.5 | 0.763 | 0.09844 | -0.01 | 7.747

## 18. Re 250k Mach 0.00 (2)
BIGFOIL.COM POLAR EXPORT
NACA63-309 a=0.2
NACA63-309 a=0.2 |  |  |  | Cl Max: | 1.0693 | at alpha= | 9.5 | deg
XFOIL ncrit=9 |  |  |  | L/D Max: | 75.107 | at alpha= | 5 | deg
Re: | 250000 |  |  | Cd Min: | 0.04238 | at alpha= | 9.5 | deg
Mach: | 0 |  |  | Cl=0 at alpha= | -99 | deg
|  |  |  | @ Cl=0.1, Cd= | 0.00828
|  |  |  | @ Cl=0.4, Cd= | 0.0085136
|  |  |  | @ Cl=0.6, Cd= | 0.0092599
alpha (deg) | Cl | Cd | Cm | Cl/Cd
0.5 | 0.285 | 0.00828 | -0.0377 | 34.4203
1 | 0.3282 | 0.00832 | -0.0358 | 39.4471
1.5 | 0.3743 | 0.00843 | -0.0341 | 44.4009
2 | 0.4235 | 0.00859 | -0.033 | 49.3015
2.5 | 0.475 | 0.00877 | -0.0323 | 54.1619
3.5 | 0.5812 | 0.00921 | -0.0313 | 63.1053
4 | 0.6339 | 0.00935 | -0.0305 | 67.7968
4.5 | 0.6853 | 0.00947 | -0.0295 | 72.3654
5 | 0.7368 | 0.00981 | -0.0287 | 75.107
5.5 | 0.784 | 0.01073 | -0.0276 | 73.0662
6 | 0.8125 | 0.01474 | -0.0253 | 55.1221
6.5 | 0.8512 | 0.01718 | -0.0233 | 49.546
7 | 0.893 | 0.01906 | -0.0216 | 46.852
7.5 | 0.931 | 0.02239 | -0.0191 | 41.5811
8 | 0.9744 | 0.02484 | -0.0176 | 39.2271
8.5 | 1.0169 | 0.0304 | -0.0161 | 33.4507
9 | 1.0497 | 0.03528 | -0.0136 | 29.7534
9.5 | 1.0693 | 0.04238 | -0.0103 | 25.2312

## 19. Re 250k Mach 0.10 (1)
BIGFOIL.COM POLAR EXPORT
NACA63-309 a=0.2
NACA63-309 a=0.2 |  |  |  | Cl Max: | 0.882 | at alpha= | 6.5 | deg
JavaFoil+Calcfoil stall+Eppler ext transition |  |  |  | L/D Max: | 88.434 | at alpha= | 4 | deg
Re: | 250000 |  |  | Cd Min: | 0.0069 | at alpha= | 2 | deg
Mach: | 0.1 |  |  | Cl=0 at alpha= | -1.5603 | deg
|  |  |  | @ Cl=0.1, Cd= | 0.007952
|  |  |  | @ Cl=0.4, Cd= | 0.0070021
|  |  |  | @ Cl=0.6, Cd= | 0.0071464
alpha (deg) | Cl | Cd | Cm | Cl/Cd
-15 | -0.312 | 0.18556 | -0.006 | -1.679
-14.5 | -0.333 | 0.20958 | -0.006 | -1.59
-14 | -0.356 | 0.19546 | -0.006 | -1.819
-13.5 | -0.378 | 0.1771 | -0.006 | -2.136
-13 | -0.401 | 0.162 | -0.006 | -2.475
-12.5 | -0.423 | 0.14762 | -0.006 | -2.866
-12 | -0.444 | 0.13094 | -0.006 | -3.391
-11.5 | -0.463 | 0.12086 | -0.006 | -3.834
-11 | -0.48 | 0.10825 | -0.006 | -4.437
-10.5 | -0.493 | 0.09805 | -0.006 | -5.031
-10 | -0.497 | 0.0905 | -0.006 | -5.49
-9.5 | -0.497 | 0.08369 | -0.006 | -5.936
-9 | -0.493 | 0.07485 | -0.007 | -6.581
-8.5 | -0.484 | 0.06893 | -0.007 | -7.022
-8 | -0.471 | 0.06304 | -0.007 | -7.47
-7.5 | -0.453 | 0.05791 | -0.007 | -7.827
-7 | -0.431 | 0.05304 | -0.008 | -8.129
-6.5 | -0.405 | 0.04942 | -0.008 | -8.192
-6 | -0.375 | 0.04585 | -0.008 | -8.167
-5.5 | -0.341 | 0.04298 | -0.008 | -7.924
-5 | -0.304 | 0.04027 | -0.009 | -7.538
-4.5 | -0.264 | 0.03795 | -0.009 | -6.951
-4 | -0.222 | 0.03583 | -0.009 | -6.197
-3.5 | -0.178 | 0.03414 | -0.009 | -5.226
-3 | -0.134 | 0.03264 | -0.01 | -4.091
-2.5 | -0.088 | 0.03127 | -0.011 | -2.805
-2 | -0.051 | 0.00945 | -0.024 | -5.418
-1.5 | 0.007 | 0.00927 | -0.025 | 0.757
-1 | 0.065 | 0.00918 | -0.025 | 7.135
-0.5 | 0.124 | 0.00711 | -0.025 | 17.466
0 | 0.183 | 0.00714 | -0.026 | 25.575
0.5 | 0.241 | 0.00717 | -0.026 | 33.627
1 | 0.299 | 0.00722 | -0.027 | 41.483
1.5 | 0.358 | 0.00727 | -0.027 | 49.199
2 | 0.416 | 0.0069 | -0.027 | 60.249
2.5 | 0.474 | 0.00698 | -0.028 | 67.889
3 | 0.531 | 0.00711 | -0.028 | 74.749
3.5 | 0.588 | 0.00711 | -0.028 | 82.648
4 | 0.644 | 0.00728 | -0.029 | 88.434
4.5 | 0.699 | 0.00919 | -0.029 | 75.976
5 | 0.749 | 0.01316 | -0.029 | 56.879
5.5 | 0.797 | 0.01422 | -0.03 | 56.029
6 | 0.842 | 0.0149 | -0.03 | 56.504
6.5 | 0.882 | 0.01563 | -0.03 | 56.403
7 | 0.749 | 0.04697 | -0.013 | 15.943
7.5 | 0.776 | 0.05024 | -0.012 | 15.441
8 | 0.799 | 0.0541 | -0.011 | 14.77
8.5 | 0.812 | 0.05844 | -0.011 | 13.901
9 | 0.818 | 0.06325 | -0.01 | 12.927
9.5 | 0.816 | 0.06868 | -0.01 | 11.875
10 | 0.806 | 0.07575 | -0.01 | 10.647
10.5 | 0.791 | 0.08154 | -0.01 | 9.697
11 | 0.769 | 0.09126 | -0.01 | 8.426
11.5 | 0.742 | 0.10094 | -0.01 | 7.35

## 20. Re 250k Mach 0.10 (2)
BIGFOIL.COM POLAR EXPORT
NACA63-309 a=0.2
NACA63-309 a=0.2 |  |  |  | Cl Max: | 1.0744 | at alpha= | 10 | deg
XFOIL ncrit=9 |  |  |  | L/D Max: | 75.076 | at alpha= | 5 | deg
Re: | 250000 |  |  | Cd Min: | 0.05244 | at alpha= | 10 | deg
Mach: | 0.1 |  |  | Cl=0 at alpha= | -99 | deg
|  |  |  | @ Cl=0.1, Cd= | 0.00837
|  |  |  | @ Cl=0.4, Cd= | 0.0085311
|  |  |  | @ Cl=0.6, Cd= | 0.0092839
alpha (deg) | Cl | Cd | Cm | Cl/Cd
0 | 0.2165 | 0.00837 | -0.0342 | 25.8662
0.5 | 0.2872 | 0.0083 | -0.0379 | 34.6024
1 | 0.3304 | 0.00834 | -0.036 | 39.6163
1.5 | 0.3766 | 0.00846 | -0.0343 | 44.5154
2 | 0.426 | 0.00861 | -0.0332 | 49.4774
2.5 | 0.4777 | 0.0088 | -0.0324 | 54.2841
3 | 0.5308 | 0.00902 | -0.0318 | 58.847
3.5 | 0.5845 | 0.00924 | -0.0314 | 63.2576
4 | 0.6374 | 0.00939 | -0.0306 | 67.8807
4.5 | 0.6892 | 0.00951 | -0.0295 | 72.4711
5 | 0.741 | 0.00987 | -0.0287 | 75.076
5.5 | 0.7875 | 0.01092 | -0.0274 | 72.1154
6 | 0.8162 | 0.01493 | -0.0251 | 54.6685
6.5 | 0.8551 | 0.01735 | -0.023 | 49.2853
7 | 0.8961 | 0.0194 | -0.0211 | 46.1907
7.5 | 0.9351 | 0.02271 | -0.0187 | 41.1757
8 | 0.9785 | 0.02534 | -0.0171 | 38.6148
8.5 | 1.0203 | 0.03138 | -0.0155 | 32.5143
9 | 1.0509 | 0.03619 | -0.0127 | 29.0384
9.5 | 1.0665 | 0.04351 | -0.0092 | 24.5116
10 | 1.0744 | 0.05244 | -0.0063 | 20.4882

## 21. Re 250k Mach 0.25 (1)
BIGFOIL.COM POLAR EXPORT
NACA63-309 a=0.2
NACA63-309 a=0.2 |  |  |  | Cl Max: | 0.857 | at alpha= | 6 | deg
JavaFoil+Calcfoil stall+Eppler ext transition |  |  |  | L/D Max: | 89.542 | at alpha= | 4 | deg
Re: | 250000 |  |  | Cd Min: | 0.00692 | at alpha= | 1.5 | deg
Mach: | 0.25 |  |  | Cl=0 at alpha= | -1.5583 | deg
|  |  |  | @ Cl=0.1, Cd= | 0.0080893
|  |  |  | @ Cl=0.4, Cd= | 0.0069471
|  |  |  | @ Cl=0.6, Cd= | 0.0071993
alpha (deg) | Cl | Cd | Cm | Cl/Cd
-13 | -0.064 | 0.16067 | -0.007 | -0.401
-12.5 | -0.062 | 0.1554 | -0.007 | -0.396
-12 | -0.186 | 0.1395 | -0.007 | -1.337
-11.5 | -0.249 | 0.12787 | -0.007 | -1.95
-11 | -0.304 | 0.15859 | -0.007 | -1.915
-10.5 | -0.35 | 0.14341 | -0.007 | -2.444
-10 | -0.381 | 0.12074 | -0.007 | -3.159
-9.5 | -0.406 | 0.10543 | -0.007 | -3.85
-9 | -0.423 | 0.0909 | -0.007 | -4.659
-8.5 | -0.434 | 0.07704 | -0.007 | -5.629
-8 | -0.436 | 0.06911 | -0.007 | -6.309
-7.5 | -0.431 | 0.06143 | -0.007 | -7.014
-7 | -0.418 | 0.05577 | -0.008 | -7.504
-6.5 | -0.399 | 0.05155 | -0.008 | -7.745
-6 | -0.374 | 0.04738 | -0.008 | -7.89
-5.5 | -0.343 | 0.04424 | -0.009 | -7.755
-5 | -0.308 | 0.04097 | -0.009 | -7.512
-4.5 | -0.269 | 0.03825 | -0.009 | -7.028
-4 | -0.227 | 0.0363 | -0.009 | -6.251
-3.5 | -0.183 | 0.0344 | -0.01 | -5.314
-3 | -0.137 | 0.03285 | -0.01 | -4.169
-2.5 | -0.09 | 0.03152 | -0.011 | -2.854
-2 | -0.053 | 0.0095 | -0.025 | -5.529
-1.5 | 0.007 | 0.00933 | -0.025 | 0.772
-1 | 0.067 | 0.00922 | -0.026 | 7.298
-0.5 | 0.128 | 0.00713 | -0.026 | 17.888
0 | 0.188 | 0.00717 | -0.027 | 26.161
0.5 | 0.248 | 0.00721 | -0.027 | 34.361
1 | 0.308 | 0.00727 | -0.027 | 42.332
1.5 | 0.368 | 0.00692 | -0.028 | 53.101
2 | 0.427 | 0.00697 | -0.028 | 61.28
2.5 | 0.487 | 0.00706 | -0.028 | 68.994
3 | 0.546 | 0.00719 | -0.029 | 75.916
3.5 | 0.604 | 0.0072 | -0.029 | 83.9
4 | 0.661 | 0.00738 | -0.03 | 89.542
4.5 | 0.715 | 0.01283 | -0.03 | 55.753
5 | 0.766 | 0.01354 | -0.03 | 56.61
5.5 | 0.814 | 0.01425 | -0.031 | 57.118
6 | 0.857 | 0.01543 | -0.031 | 55.536
6.5 | 0.731 | 0.04416 | -0.014 | 16.549
7 | 0.758 | 0.04765 | -0.012 | 15.909
7.5 | 0.781 | 0.0517 | -0.011 | 15.1
8 | 0.798 | 0.05618 | -0.011 | 14.195
8.5 | 0.799 | 0.06096 | -0.011 | 13.114
9 | 0.789 | 0.06698 | -0.01 | 11.774
9.5 | 0.765 | 0.07537 | -0.01 | 10.156
10 | 0.73 | 0.08583 | -0.01 | 8.508
10.5 | 0.683 | 0.09347 | -0.01 | 7.31
11 | 0.625 | 0.10555 | -0.01 | 5.926

## 22. Re 250k Mach 0.25 (2)
BIGFOIL.COM POLAR EXPORT
NACA63-309 a=0.2
NACA63-309 a=0.2 |  |  |  | Cl Max: | 1.045 | at alpha= | 9 | deg
XFOIL ncrit=9 |  |  |  | L/D Max: | 75.1229 | at alpha= | 5 | deg
Re: | 250000 |  |  | Cd Min: | 0.26099 | at alpha= | -20 | deg
Mach: | 0.25 |  |  | Cl=0 at alpha= | -1.7202 | deg
|  |  |  | @ Cl=0.1, Cd= | 0.008519
|  |  |  | @ Cl=0.4, Cd= | 0.0086249
|  |  |  | @ Cl=0.6, Cd= | 0.0094071
alpha (deg) | Cl | Cd | Cm | Cl/Cd
-20 | -0.8174 | 0.26099 | 0.0847 | -3.1319
-19.5 | -0.7985 | 0.25507 | 0.0793 | -3.1305
-19 | -0.784 | 0.25134 | 0.0727 | -3.1193
-18 | -0.7432 | 0.2328 | 0.0661 | -3.1924
-17.5 | -0.7243 | 0.22573 | 0.0622 | -3.2087
-17 | -0.7058 | 0.21875 | 0.058 | -3.2265
-16.5 | -0.6874 | 0.21171 | 0.0539 | -3.2469
-16 | -0.6693 | 0.20449 | 0.0497 | -3.273
-15.5 | -0.6512 | 0.1973 | 0.0452 | -3.3006
-15 | -0.6364 | 0.19128 | 0.0395 | -3.3271
-14.5 | -0.6268 | 0.18566 | 0.0337 | -3.3761
-14 | -0.6138 | 0.17851 | 0.0289 | -3.4385
-13.5 | -0.5911 | 0.16675 | 0.0277 | -3.5448
-13 | -0.5729 | 0.15924 | 0.0256 | -3.5977
-12.5 | -0.5584 | 0.15182 | 0.022 | -3.678
-12 | -0.5458 | 0.14426 | 0.0179 | -3.7834
-11.5 | -0.5389 | 0.13757 | 0.0117 | -3.9173
-11 | -0.5305 | 0.13024 | 0.0061 | -4.0732
-10.5 | -0.5205 | 0.12232 | 0.0014 | -4.2552
-10 | -0.5149 | 0.11155 | -0.0016 | -4.6159
-9.5 | -0.4989 | 0.10418 | -0.0019 | -4.7888
-9 | -0.4893 | 0.09688 | -0.0052 | -5.0506
-8.5 | -0.4834 | 0.08914 | -0.0097 | -5.4229
-8 | -0.4816 | 0.08085 | -0.0162 | -5.9567
-7.5 | -0.4873 | 0.07108 | -0.0298 | -6.8557
-7 | -0.4776 | 0.06335 | -0.036 | -7.5391
-6.5 | -0.467 | 0.05298 | -0.0378 | -8.8146
-6 | -0.4442 | 0.04652 | -0.0394 | -9.5486
-5.5 | -0.3796 | 0.03673 | -0.0482 | -10.3349
-5 | -0.3241 | 0.03089 | -0.0507 | -10.4921
-4.5 | -0.2727 | 0.02558 | -0.0475 | -10.6607
-3.5 | -0.1756 | 0.01602 | -0.0418 | -10.9613
-3 | -0.1243 | 0.01412 | -0.0397 | -8.8031
-2.5 | -0.0724 | 0.01274 | -0.038 | -5.6829
-2 | -0.0202 | 0.01155 | -0.0366 | -1.7489
-1.5 | 0.0159 | 0.00856 | -0.0328 | 1.8575
-1 | 0.0586 | 0.00845 | -0.0277 | 6.9349
-0.5 | 0.1246 | 0.00856 | -0.0265 | 14.5561
0 | 0.2133 | 0.00853 | -0.033 | 25.0059
0.5 | 0.2984 | 0.00846 | -0.0391 | 35.2719
1 | 0.3428 | 0.00848 | -0.0372 | 40.4245
1.5 | 0.3897 | 0.00859 | -0.0354 | 45.3667
2 | 0.4398 | 0.00876 | -0.034 | 50.2055
2.5 | 0.4929 | 0.00896 | -0.0332 | 55.0112
3 | 0.5476 | 0.00919 | -0.0325 | 59.5865
3.5 | 0.6031 | 0.00942 | -0.032 | 64.0234
4 | 0.6575 | 0.00956 | -0.0309 | 68.7762
4.5 | 0.7111 | 0.00972 | -0.0297 | 73.1584
5 | 0.764 | 0.01017 | -0.0285 | 75.1229
5.5 | 0.8011 | 0.01269 | -0.0263 | 63.1284
6 | 0.8363 | 0.01591 | -0.0239 | 52.5644
6.5 | 0.8751 | 0.0184 | -0.0212 | 47.5598
7 | 0.9111 | 0.02173 | -0.0183 | 41.9282
7.5 | 0.9566 | 0.02456 | -0.016 | 38.9495
8 | 0.9994 | 0.02841 | -0.0139 | 35.1778
8.5 | 1.0319 | 0.03565 | -0.0114 | 28.9453
9 | 1.045 | 0.04129 | -0.0074 | 25.3088
9.5 | 1.0385 | 0.04819 | -0.003 | 21.5501
10 | 1.0107 | 0.05527 | 0.0007 | 18.2866
10.5 | 0.9783 | 0.06396 | 0.0001 | 15.2955
11.5 | 0.8436 | 0.11255 | -0.0296 | 7.4953
12 | 0.8458 | 0.12138 | -0.0332 | 6.9682
12.5 | 0.8503 | 0.13 | -0.0349 | 6.5408
13 | 0.8367 | 0.14634 | -0.0439 | 5.7175
13.5 | 0.8306 | 0.16023 | -0.0549 | 5.1838
14 | 0.8378 | 0.17005 | -0.0602 | 4.9268

## 23. Re 250k Mach 0.50 (1)
BIGFOIL.COM POLAR EXPORT
NACA63-309 a=0.2
NACA63-309 a=0.2 |  |  |  | Cl Max: | 1.116 | at alpha= | 20 | deg
JavaFoil+Calcfoil stall+Eppler ext transition |  |  |  | L/D Max: | 73.679 | at alpha= | 4 | deg
Re: | 250000 |  |  | Cd Min: | 0.00697 | at alpha= | 0 | deg
Mach: | 0.5 |  |  | Cl=0 at alpha= | -1.5727 | deg
|  |  |  | @ Cl=0.1, Cd= | 0.0085749
|  |  |  | @ Cl=0.4, Cd= | 0.0071548
|  |  |  | @ Cl=0.6, Cd= | 0.0089823
alpha (deg) | Cl | Cd | Cm | Cl/Cd
-20 | -0.981 | 0.25888 | -0.009 | -3.788
-19.5 | -0.955 | 0.245 | -0.009 | -3.896
-19 | -0.929 | 0.23833 | -0.009 | -3.896
-18.5 | -0.903 | 0.24255 | -0.01 | -3.721
-18 | -0.877 | 0.23907 | -0.01 | -3.667
-17.5 | -0.851 | 0.23456 | -0.01 | -3.626
-17 | -0.822 | 0.21954 | -0.009 | -3.746
-16.5 | -0.796 | 0.21629 | -0.009 | -3.68
-16 | -0.77 | 0.2032 | -0.01 | -3.789
-15.5 | -0.744 | 0.19838 | -0.01 | -3.749
-15 | -0.718 | 0.18593 | -0.01 | -3.859
-14.5 | -0.691 | 0.18284 | -0.01 | -3.78
-14 | -0.663 | 0.17146 | -0.009 | -3.868
-13.5 | -0.637 | 0.17017 | -0.01 | -3.742
-13 | -0.61 | 0.17105 | -0.01 | -3.568
-12.5 | -0.584 | 0.16923 | -0.01 | -3.45
-12 | -0.557 | 0.16424 | -0.01 | -3.393
-11.5 | -0.531 | 0.1483 | -0.01 | -3.58
-11 | -0.503 | 0.14137 | -0.009 | -3.56
-10.5 | -0.477 | 0.1393 | -0.01 | -3.423
-10 | -0.45 | 0.14405 | -0.01 | -3.125
-9.5 | -0.424 | 0.12202 | -0.01 | -3.472
-9 | -0.397 | 0.13116 | -0.01 | -3.027
-8.5 | -0.37 | 0.11601 | -0.01 | -3.193
-8 | -0.343 | 0.10828 | -0.009 | -3.169
-7.5 | -0.317 | 0.10481 | -0.009 | -3.02
-7 | -0.29 | 0.11264 | -0.009 | -2.573
-6.5 | -0.263 | 0.11057 | -0.009 | -2.381
-6 | -0.237 | 0.10546 | -0.01 | -2.243
-5.5 | -0.21 | 0.08943 | -0.009 | -2.345
-5 | -0.258 | 0.05931 | -0.009 | -4.351
-4.5 | -0.272 | 0.04394 | -0.009 | -6.186
-4 | -0.242 | 0.03888 | -0.01 | -6.22
-3.5 | -0.199 | 0.03617 | -0.01 | -5.516
-3 | -0.151 | 0.03392 | -0.011 | -4.458
-2.5 | -0.1 | 0.03221 | -0.011 | -3.096
-2 | -0.047 | 0.03096 | -0.012 | -1.521
-1.5 | 0.008 | 0.00955 | -0.028 | 0.842
-1 | 0.075 | 0.00931 | -0.029 | 8.069
-0.5 | 0.142 | 0.00734 | -0.029 | 19.401
0 | 0.21 | 0.00697 | -0.03 | 30.075
0.5 | 0.277 | 0.00701 | -0.03 | 39.48
1 | 0.344 | 0.00707 | -0.03 | 48.602
1.5 | 0.41 | 0.00717 | -0.031 | 57.268
2 | 0.477 | 0.0072 | -0.031 | 66.212
2.5 | 0.543 | 0.00887 | -0.032 | 61.279
3 | 0.609 | 0.009 | -0.032 | 67.609
3.5 | 0.672 | 0.00938 | -0.033 | 71.678
4 | 0.733 | 0.00996 | -0.033 | 73.679
4.5 | 0.785 | 0.01448 | -0.033 | 54.249
5 | 0.834 | 0.01554 | -0.033 | 53.65
5.5 | 0.717 | 0.03993 | -0.015 | 17.951
6 | 0.736 | 0.04407 | -0.014 | 16.692
6.5 | 0.726 | 0.04932 | -0.012 | 14.712
7 | 0.596 | 0.06463 | -0.012 | 9.222
7.5 | 0.476 | 0.10232 | -0.012 | 4.651
8 | 0.502 | 0.10458 | -0.013 | 4.799
8.5 | 0.528 | 0.11575 | -0.014 | 4.561
9 | 0.554 | 0.11346 | -0.014 | 4.88
9.5 | 0.579 | 0.12091 | -0.014 | 4.791
10 | 0.606 | 0.1258 | -0.016 | 4.815
10.5 | 0.631 | 0.13165 | -0.017 | 4.795
11 | 0.657 | 0.14257 | -0.017 | 4.606
11.5 | 0.682 | 0.15134 | -0.017 | 4.509
12 | 0.709 | 0.15426 | -0.019 | 4.595
12.5 | 0.734 | 0.15812 | -0.019 | 4.643
13 | 0.759 | 0.16247 | -0.019 | 4.673
13.5 | 0.785 | 0.17532 | -0.02 | 4.479
14 | 0.811 | 0.18106 | -0.021 | 4.481
14.5 | 0.836 | 0.19306 | -0.021 | 4.331
15 | 0.861 | 0.19225 | -0.022 | 4.48
15.5 | 0.889 | 0.20053 | -0.023 | 4.431
16 | 0.913 | 0.21306 | -0.024 | 4.287
16.5 | 0.938 | 0.22153 | -0.024 | 4.235
17 | 0.963 | 0.22659 | -0.024 | 4.249
17.5 | 0.99 | 0.23714 | -0.026 | 4.176
18 | 1.015 | 0.23788 | -0.026 | 4.266
18.5 | 1.039 | 0.25309 | -0.026 | 4.106
19 | 1.064 | 0.25694 | -0.027 | 4.14
19.5 | 1.089 | 0.2682 | -0.027 | 4.062
20 | 1.116 | 0.27201 | -0.028 | 4.103

## 24. Re 250k Mach 0.50 (2)
BIGFOIL.COM POLAR EXPORT
NACA63-309 a=0.2
NACA63-309 a=0.2 |  |  |  | Cl Max: | 1.1116 | at alpha= | 20 | deg
XFOIL ncrit=9 |  |  |  | L/D Max: | 74.5976 | at alpha= | 4.5 | deg
Re: | 250000 |  |  | Cd Min: | 0.3014 | at alpha= | 20 | deg
Mach: | 0.5 |  |  | Cl=0 at alpha= | -1.8059 | deg
|  |  |  | @ Cl=0.1, Cd= | 0.0090606
|  |  |  | @ Cl=0.4, Cd= | 0.0091411
|  |  |  | @ Cl=0.6, Cd= | 0.009893
alpha (deg) | Cl | Cd | Cm | Cl/Cd
-20 | -0.8991 | 0.28948 | 0.099 | -3.1059
-19.5 | -0.8765 | 0.28019 | 0.0936 | -3.1282
-19 | -0.8517 | 0.26881 | 0.0901 | -3.1684
-18.5 | -0.8285 | 0.26052 | 0.085 | -3.1802
-18 | -0.8051 | 0.2522 | 0.0797 | -3.1923
-17.5 | -0.7817 | 0.24387 | 0.0744 | -3.2054
-17 | -0.7583 | 0.23557 | 0.0692 | -3.219
-16.5 | -0.7352 | 0.22793 | 0.0633 | -3.2256
-16 | -0.7155 | 0.22175 | 0.0567 | -3.2266
-15.5 | -0.6971 | 0.21517 | 0.0505 | -3.2398
-14.5 | -0.6474 | 0.19376 | 0.0438 | -3.3412
-14 | -0.6255 | 0.18549 | 0.0397 | -3.3721
-13.5 | -0.6046 | 0.17747 | 0.0354 | -3.4068
-13 | -0.5852 | 0.16995 | 0.03 | -3.4434
-12.5 | -0.5745 | 0.16437 | 0.0229 | -3.4952
-12 | -0.5604 | 0.15681 | 0.0172 | -3.5738
-11.5 | -0.5397 | 0.14565 | 0.0146 | -3.7055
-11 | -0.5162 | 0.13639 | 0.013 | -3.7847
-10.5 | -0.4995 | 0.1285 | 0.0096 | -3.8872
-10 | -0.4847 | 0.12069 | 0.0056 | -4.0161
-9.5 | -0.4746 | 0.1132 | -0.0004 | -4.1926
-9 | -0.4681 | 0.10617 | -0.0084 | -4.409
-8.5 | -0.4542 | 0.09633 | -0.0094 | -4.715
-8 | -0.4391 | 0.08899 | -0.0118 | -4.9343
-7.5 | -0.4297 | 0.08136 | -0.0168 | -5.2815
-7 | -0.431 | 0.07289 | -0.0311 | -5.913
-6.5 | -0.4343 | 0.06513 | -0.0412 | -6.6682
-6 | -0.413 | 0.05518 | -0.0436 | -7.4846
-5.5 | -0.3677 | 0.04764 | -0.0562 | -7.7183
-5 | -0.3429 | 0.03893 | -0.0554 | -8.8081
-4.5 | -0.3115 | 0.03363 | -0.0535 | -9.2626
-4 | -0.2603 | 0.02438 | -0.0503 | -10.6768
-3.5 | -0.2035 | 0.0205 | -0.0475 | -9.9268
-3 | -0.1448 | 0.01674 | -0.0456 | -8.6499
-2.5 | -0.0835 | 0.01447 | -0.0433 | -5.7706
-2 | -0.0238 | 0.01284 | -0.0414 | -1.8536
-1.5 | 0.0375 | 0.01164 | -0.0402 | 3.2216
-1 | 0.0758 | 0.00905 | -0.0346 | 8.3757
-0.5 | 0.1216 | 0.00907 | -0.0276 | 13.4068
0 | 0.2058 | 0.00917 | -0.0293 | 22.4427
0.5 | 0.302 | 0.00917 | -0.0358 | 32.9335
1 | 0.3995 | 0.00914 | -0.0427 | 43.709
1.5 | 0.4497 | 0.00925 | -0.0404 | 48.6162
2 | 0.5033 | 0.00944 | -0.0382 | 53.3157
2.5 | 0.5612 | 0.00971 | -0.0366 | 57.7961
3 | 0.6227 | 0.01 | -0.0354 | 62.27
3.5 | 0.6855 | 0.01026 | -0.034 | 66.8129
4 | 0.7466 | 0.01034 | -0.0316 | 72.205
4.5 | 0.8064 | 0.01081 | -0.0292 | 74.5976
5 | 0.8368 | 0.01412 | -0.0249 | 59.2635
5.5 | 0.8699 | 0.01734 | -0.0205 | 50.1672
6 | 0.8999 | 0.02047 | -0.0153 | 43.9619
6.5 | 0.9379 | 0.02372 | -0.0103 | 39.5405
7 | 0.9711 | 0.02916 | -0.0059 | 33.3025
7.5 | 0.9864 | 0.03432 | -0.0004 | 28.7413
8 | 0.9787 | 0.04048 | 0.0033 | 24.1774
8.5 | 0.9577 | 0.04854 | 0.0035 | 19.7301
9 | 0.9298 | 0.05851 | -0.0003 | 15.8913
9.5 | 0.8994 | 0.07067 | -0.0078 | 12.7268
10 | 0.8691 | 0.08527 | -0.0179 | 10.1923
10.5 | 0.8466 | 0.10132 | -0.0283 | 8.3557
11 | 0.8347 | 0.11629 | -0.0368 | 7.1777
11.5 | 0.8306 | 0.12924 | -0.0436 | 6.4268
12 | 0.8326 | 0.14406 | -0.0505 | 5.7795
12.5 | 0.8489 | 0.15624 | -0.0524 | 5.4333
13 | 0.8446 | 0.16872 | -0.0645 | 5.0059
13.5 | 0.8633 | 0.17718 | -0.0679 | 4.8724
14 | 0.8839 | 0.18781 | -0.0702 | 4.7064
14.5 | 0.889 | 0.19805 | -0.0806 | 4.4888
15 | 0.9062 | 0.20755 | -0.0863 | 4.3662
15.5 | 0.9272 | 0.21646 | -0.0907 | 4.2835
16 | 0.9562 | 0.22839 | -0.0915 | 4.1867
16.5 | 0.9726 | 0.23796 | -0.0981 | 4.0872
17 | 0.9851 | 0.24572 | -0.1074 | 4.009
17.5 | 1.0049 | 0.25483 | -0.1139 | 3.9434
18 | 1.0269 | 0.26342 | -0.1185 | 3.8983
18.5 | 1.0555 | 0.27617 | -0.1202 | 3.8219
19 | 1.0749 | 0.28592 | -0.1265 | 3.7594
19.5 | 1.0917 | 0.29321 | -0.1344 | 3.7233
20 | 1.1116 | 0.3014 | -0.1423 | 3.6881

## 25. Re 500k Mach 0.00 (1)
BIGFOIL.COM POLAR EXPORT
NACA63-309 a=0.2
NACA63-309 a=0.2 |  |  |  | Cl Max: | 0.952 | at alpha= | 7.5 | deg
JavaFoil+Calcfoil stall+Eppler ext transition |  |  |  | L/D Max: | 117.54 | at alpha= | 4.5 | deg
Re: | 500000 |  |  | Cd Min: | 0.00565 | at alpha= | -0.5 | deg
Mach: | 0 |  |  | Cl=0 at alpha= | -1.5603 | deg
|  |  |  | @ Cl=0.1, Cd= | 0.0065246
|  |  |  | @ Cl=0.4, Cd= | 0.0058179
|  |  |  | @ Cl=0.6, Cd= | 0.0057231
alpha (deg) | Cl | Cd | Cm | Cl/Cd
-15 | -0.355 | 0.15357 | -0.006 | -2.311
-14.5 | -0.374 | 0.14872 | -0.006 | -2.518
-14 | -0.394 | 0.13397 | -0.006 | -2.944
-13.5 | -0.414 | 0.12353 | -0.006 | -3.354
-13 | -0.434 | 0.11717 | -0.006 | -3.704
-12.5 | -0.453 | 0.11079 | -0.006 | -4.088
-12 | -0.471 | 0.10879 | -0.006 | -4.325
-11.5 | -0.486 | 0.10034 | -0.007 | -4.847
-11 | -0.5 | 0.09267 | -0.007 | -5.392
-10.5 | -0.509 | 0.08617 | -0.006 | -5.91
-10 | -0.51 | 0.07888 | -0.007 | -6.465
-9.5 | -0.507 | 0.07138 | -0.007 | -7.105
-9 | -0.501 | 0.06661 | -0.007 | -7.514
-8.5 | -0.49 | 0.06144 | -0.007 | -7.971
-8 | -0.475 | 0.05706 | -0.007 | -8.323
-7.5 | -0.456 | 0.05336 | -0.008 | -8.542
-7 | -0.433 | 0.04933 | -0.008 | -8.769
-6.5 | -0.405 | 0.0458 | -0.008 | -8.852
-6 | -0.374 | 0.04279 | -0.009 | -8.75
-5.5 | -0.34 | 0.04017 | -0.009 | -8.466
-5 | -0.303 | 0.03795 | -0.009 | -7.978
-4.5 | -0.263 | 0.03584 | -0.009 | -7.339
-4 | -0.221 | 0.0341 | -0.009 | -6.488
-3.5 | -0.178 | 0.03253 | -0.01 | -5.467
-3 | -0.133 | 0.03071 | -0.012 | -4.346
-2.5 | -0.108 | 0.00827 | -0.024 | -13.107
-2 | -0.051 | 0.00812 | -0.024 | -6.272
-1.5 | 0.007 | 0.00793 | -0.025 | 0.88
-1 | 0.065 | 0.0078 | -0.025 | 8.353
-0.5 | 0.124 | 0.00565 | -0.025 | 21.859
0 | 0.182 | 0.00567 | -0.026 | 32.079
0.5 | 0.24 | 0.00567 | -0.026 | 42.277
1 | 0.298 | 0.0057 | -0.026 | 52.248
1.5 | 0.356 | 0.00578 | -0.027 | 61.558
2 | 0.414 | 0.00583 | -0.027 | 70.992
2.5 | 0.472 | 0.00587 | -0.028 | 80.45
3 | 0.529 | 0.00602 | -0.028 | 87.883
3.5 | 0.586 | 0.00569 | -0.028 | 102.844
4 | 0.641 | 0.00582 | -0.029 | 110.237
4.5 | 0.696 | 0.00592 | -0.029 | 117.54
5 | 0.747 | 0.01123 | -0.029 | 66.498
5.5 | 0.796 | 0.01177 | -0.03 | 67.65
6 | 0.842 | 0.01273 | -0.03 | 66.109
6.5 | 0.883 | 0.01341 | -0.03 | 65.882
7 | 0.92 | 0.01419 | -0.031 | 64.847
7.5 | 0.952 | 0.0148 | -0.031 | 64.307
8 | 0.8 | 0.0512 | -0.014 | 15.632
8.5 | 0.814 | 0.05496 | -0.013 | 14.816
9 | 0.821 | 0.05914 | -0.012 | 13.885
9.5 | 0.822 | 0.064 | -0.011 | 12.837
10 | 0.815 | 0.06946 | -0.011 | 11.738
10.5 | 0.803 | 0.07399 | -0.011 | 10.855
11 | 0.785 | 0.08023 | -0.011 | 9.79
11.5 | 0.763 | 0.08736 | -0.011 | 8.732
12 | 0.736 | 0.0956 | -0.011 | 7.701
12.5 | 0.706 | 0.10288 | -0.011 | 6.867

## 26. Re 500k Mach 0.00 (2)
BIGFOIL.COM POLAR EXPORT
NACA63-309 a=0.2
NACA63-309 a=0.2 |  |  |  | Cl Max: | 1.1243 | at alpha= | 10.5 | deg
XFOIL ncrit=9 |  |  |  | L/D Max: | 92.2807 | at alpha= | 4.5 | deg
Re: | 500000 |  |  | Cd Min: | 0.25493 | at alpha= | -20 | deg
Mach: | 0 |  |  | Cl=0 at alpha= | -1.6481 | deg
|  |  |  | @ Cl=0.1, Cd= | 0.0061056
|  |  |  | @ Cl=0.4, Cd= | 0.0061758
|  |  |  | @ Cl=0.6, Cd= | 0.0068614
alpha (deg) | Cl | Cd | Cm | Cl/Cd
-20 | -0.8011 | 0.25493 | 0.0814 | -3.1424
-19.5 | -0.784 | 0.2487 | 0.0773 | -3.1524
-19 | -0.7662 | 0.24224 | 0.073 | -3.163
-18.5 | -0.7486 | 0.23556 | 0.0687 | -3.178
-18 | -0.7307 | 0.2286 | 0.0645 | -3.1964
-17.5 | -0.7129 | 0.22182 | 0.0595 | -3.2139
-17 | -0.6976 | 0.21525 | 0.0545 | -3.2409
-16.5 | -0.6826 | 0.2083 | 0.0498 | -3.277
-15.5 | -0.6481 | 0.19197 | 0.0434 | -3.376
-15 | -0.6318 | 0.18505 | 0.0399 | -3.4142
-14.5 | -0.6163 | 0.17799 | 0.0362 | -3.4626
-14 | -0.6014 | 0.17063 | 0.0325 | -3.5246
-13.5 | -0.5874 | 0.16316 | 0.0287 | -3.6001
-13 | -0.5757 | 0.1553 | 0.0238 | -3.707
-12.5 | -0.5672 | 0.14742 | 0.0187 | -3.8475
-12 | -0.5565 | 0.13902 | 0.0143 | -4.003
-11.5 | -0.5504 | 0.12907 | 0.0114 | -4.2644
-11 | -0.5366 | 0.1221 | 0.009 | -4.3948
-10.5 | -0.5251 | 0.11521 | 0.006 | -4.5578
-10 | -0.5166 | 0.10762 | 0.0022 | -4.8002
-9.5 | -0.5112 | 0.09934 | -0.0023 | -5.146
-9 | -0.5073 | 0.09054 | -0.0089 | -5.603
-8.5 | -0.5046 | 0.08165 | -0.0159 | -6.18
-8 | -0.5112 | 0.07151 | -0.0257 | -7.1487
-7.5 | -0.5042 | 0.06146 | -0.0317 | -8.2037
-7 | -0.4878 | 0.05174 | -0.0351 | -9.4279
-6.5 | -0.4614 | 0.04036 | -0.0411 | -11.4321
-6 | -0.4273 | 0.03524 | -0.04 | -12.1254
-5.5 | -0.3824 | 0.03283 | -0.037 | -11.6479
-5 | -0.3501 | 0.0236 | -0.036 | -14.8347
-4.5 | -0.3001 | 0.0167 | -0.0335 | -17.9701
-4 | -0.2478 | 0.01412 | -0.0324 | -17.5496
-3.5 | -0.195 | 0.01245 | -0.0314 | -15.6627
-3 | -0.1433 | 0.01072 | -0.0306 | -13.3675
-2.5 | -0.0893 | 0.00987 | -0.0302 | -9.0476
-2 | -0.0347 | 0.00918 | -0.0299 | -3.78
-1.5 | 0.0146 | 0.00694 | -0.0299 | 2.1037
-1 | 0.0637 | 0.0062 | -0.0283 | 10.2742
-0.5 | 0.1137 | 0.00607 | -0.0264 | 18.7315
0 | 0.1565 | 0.00598 | -0.0224 | 26.1706
0.5 | 0.2162 | 0.00599 | -0.0229 | 36.0935
1 | 0.2881 | 0.00604 | -0.0264 | 47.6987
1.5 | 0.3653 | 0.00611 | -0.0313 | 59.7872
2 | 0.418 | 0.00621 | -0.031 | 67.3108
2.5 | 0.4693 | 0.00636 | -0.0303 | 73.7893
3 | 0.5228 | 0.00655 | -0.03 | 79.8168
3.5 | 0.5768 | 0.00674 | -0.0298 | 85.5786
4 | 0.6303 | 0.00702 | -0.0295 | 89.7863
4.5 | 0.6838 | 0.00741 | -0.0293 | 92.2807
5 | 0.7347 | 0.00822 | -0.0289 | 89.3796
5.5 | 0.7762 | 0.01061 | -0.0281 | 73.1574
6 | 0.8214 | 0.01242 | -0.0271 | 66.1353
6.5 | 0.8691 | 0.01369 | -0.0262 | 63.4843
7 | 0.9113 | 0.01561 | -0.0246 | 58.3792
7.5 | 0.9564 | 0.01697 | -0.0234 | 56.3583
8 | 0.99 | 0.02024 | -0.0209 | 48.913
8.5 | 1.0344 | 0.02157 | -0.0197 | 47.9555
9 | 1.0737 | 0.02378 | -0.018 | 45.1514
9.5 | 1.1026 | 0.02965 | -0.0156 | 37.1872
10 | 1.1239 | 0.03501 | -0.0124 | 32.1023
10.5 | 1.1243 | 0.04177 | -0.008 | 26.9164
11 | 1.1014 | 0.04792 | -0.0026 | 22.9841
11.5 | 1.0788 | 0.05421 | -0.0008 | 19.9004
12 | 1.0376 | 0.06476 | -0.0032 | 16.0222
12.5 | 0.881 | 0.10993 | -0.0288 | 8.0142
13 | 0.8521 | 0.13254 | -0.0414 | 6.429
13.5 | 0.8451 | 0.14642 | -0.0486 | 5.7718
14 | 0.846 | 0.15788 | -0.0545 | 5.3585
14.5 | 0.8536 | 0.16666 | -0.0589 | 5.1218
15 | 0.8546 | 0.17635 | -0.063 | 4.846
15.5 | 0.8633 | 0.18712 | -0.0686 | 4.6136

## 27. Re 500k Mach 0.10 (1)
BIGFOIL.COM POLAR EXPORT
NACA63-309 a=0.2
NACA63-309 a=0.2 |  |  |  | Cl Max: | 0.922 | at alpha= | 7 | deg
JavaFoil+Calcfoil stall+Eppler ext transition |  |  |  | L/D Max: | 118.148 | at alpha= | 4.5 | deg
Re: | 500000 |  |  | Cd Min: | 0.00564 | at alpha= | -0.5 | deg
Mach: | 0.1 |  |  | Cl=0 at alpha= | -1.5603 | deg
|  |  |  | @ Cl=0.1, Cd= | 0.0065349
|  |  |  | @ Cl=0.4, Cd= | 0.005809
|  |  |  | @ Cl=0.6, Cd= | 0.0057264
alpha (deg) | Cl | Cd | Cm | Cl/Cd
-15 | -0.312 | 0.15461 | -0.007 | -2.016
-14.5 | -0.333 | 0.14792 | -0.007 | -2.254
-14 | -0.356 | 0.14071 | -0.007 | -2.529
-13.5 | -0.379 | 0.12964 | -0.007 | -2.92
-13 | -0.401 | 0.12106 | -0.007 | -3.313
-12.5 | -0.423 | 0.11195 | -0.007 | -3.78
-12 | -0.444 | 0.10249 | -0.007 | -4.334
-11.5 | -0.464 | 0.0956 | -0.007 | -4.849
-11 | -0.48 | 0.09138 | -0.007 | -5.258
-10.5 | -0.493 | 0.08756 | -0.007 | -5.635
-10 | -0.497 | 0.08141 | -0.007 | -6.104
-9.5 | -0.497 | 0.07548 | -0.007 | -6.583
-9 | -0.493 | 0.06749 | -0.007 | -7.299
-8.5 | -0.484 | 0.06223 | -0.007 | -7.78
-8 | -0.471 | 0.05757 | -0.007 | -8.182
-7.5 | -0.453 | 0.05393 | -0.008 | -8.409
-7 | -0.431 | 0.04958 | -0.008 | -8.701
-6.5 | -0.405 | 0.04601 | -0.008 | -8.803
-6 | -0.375 | 0.04288 | -0.009 | -8.739
-5.5 | -0.341 | 0.04047 | -0.009 | -8.42
-5 | -0.304 | 0.03819 | -0.009 | -7.953
-4.5 | -0.264 | 0.03605 | -0.009 | -7.322
-4 | -0.222 | 0.03411 | -0.009 | -6.511
-3.5 | -0.179 | 0.0326 | -0.01 | -5.477
-3 | -0.134 | 0.03098 | -0.011 | -4.32
-2.5 | -0.109 | 0.00826 | -0.024 | -13.198
-2 | -0.051 | 0.0081 | -0.024 | -6.315
-1.5 | 0.007 | 0.00795 | -0.025 | 0.883
-1 | 0.065 | 0.00784 | -0.025 | 8.352
-0.5 | 0.124 | 0.00564 | -0.025 | 22
0 | 0.183 | 0.00566 | -0.026 | 32.265
0.5 | 0.241 | 0.00567 | -0.026 | 42.52
1 | 0.3 | 0.00572 | -0.027 | 52.316
1.5 | 0.358 | 0.00578 | -0.027 | 61.923
2 | 0.416 | 0.00582 | -0.027 | 71.464
2.5 | 0.474 | 0.00592 | -0.028 | 80.145
3 | 0.532 | 0.00602 | -0.028 | 88.372
3.5 | 0.588 | 0.00569 | -0.028 | 103.49
4 | 0.644 | 0.00586 | -0.029 | 110.012
4.5 | 0.699 | 0.00592 | -0.029 | 118.148
5 | 0.75 | 0.01129 | -0.03 | 66.426
5.5 | 0.799 | 0.0119 | -0.03 | 67.181
6 | 0.845 | 0.01281 | -0.03 | 65.937
6.5 | 0.886 | 0.0135 | -0.031 | 65.633
7 | 0.922 | 0.01425 | -0.031 | 64.718
7.5 | 0.779 | 0.04753 | -0.015 | 16.387
8 | 0.8 | 0.05105 | -0.013 | 15.675
8.5 | 0.813 | 0.05503 | -0.012 | 14.775
9 | 0.818 | 0.05944 | -0.011 | 13.76
9.5 | 0.816 | 0.06383 | -0.011 | 12.781
10 | 0.807 | 0.06993 | -0.011 | 11.536
10.5 | 0.791 | 0.07483 | -0.011 | 10.569
11 | 0.769 | 0.08236 | -0.011 | 9.339
11.5 | 0.742 | 0.08976 | -0.011 | 8.268
12 | 0.711 | 0.09627 | -0.011 | 7.386

## 28. Re 500k Mach 0.10 (2)
BIGFOIL.COM POLAR EXPORT
NACA63-309 a=0.2
NACA63-309 a=0.2 |  |  |  | Cl Max: | 1.1183 | at alpha= | 10 | deg
XFOIL ncrit=9 |  |  |  | L/D Max: | 92.3222 | at alpha= | 4.5 | deg
Re: | 500000 |  |  | Cd Min: | 0.17746 | at alpha= | 15 | deg
Mach: | 0.1 |  |  | Cl=0 at alpha= | -1.651 | deg
|  |  |  | @ Cl=0.1, Cd= | 0.0061234
|  |  |  | @ Cl=0.4, Cd= | 0.0061858
|  |  |  | @ Cl=0.6, Cd= | 0.0068669
alpha (deg) | Cl | Cd | Cm | Cl/Cd
-11.5 | -0.5481 | 0.12983 | 0.012 | -4.2217
-11 | -0.5348 | 0.12278 | 0.0094 | -4.3558
-10.5 | -0.5235 | 0.11578 | 0.0063 | -4.5215
-10 | -0.5149 | 0.10813 | 0.0024 | -4.7619
-9.5 | -0.5092 | 0.0998 | -0.0022 | -5.1022
-9 | -0.5044 | 0.09113 | -0.009 | -5.535
-8.5 | -0.5011 | 0.08232 | -0.0155 | -6.0872
-7 | -0.4982 | 0.04918 | -0.036 | -10.1301
-6.5 | -0.4612 | 0.0413 | -0.0413 | -11.1671
-6 | -0.4284 | 0.03597 | -0.0403 | -11.9099
-5.5 | -0.3837 | 0.03332 | -0.0373 | -11.5156
-5 | -0.3517 | 0.02398 | -0.0364 | -14.6664
-4.5 | -0.3019 | 0.01693 | -0.0338 | -17.8323
-4 | -0.2494 | 0.01431 | -0.0326 | -17.4284
-3.5 | -0.1962 | 0.01255 | -0.0316 | -15.6335
-3 | -0.144 | 0.01079 | -0.0308 | -13.3457
-2.5 | -0.0898 | 0.00991 | -0.0304 | -9.0616
-2 | -0.0349 | 0.0092 | -0.0301 | -3.7935
-1.5 | 0.0151 | 0.00704 | -0.0301 | 2.1449
-1 | 0.0641 | 0.00623 | -0.0285 | 10.2889
-0.5 | 0.1146 | 0.00608 | -0.0267 | 18.8487
0 | 0.1577 | 0.006 | -0.0227 | 26.2833
0.5 | 0.217 | 0.00601 | -0.023 | 36.1065
1 | 0.2885 | 0.00607 | -0.0263 | 47.5288
1.5 | 0.3664 | 0.00613 | -0.0312 | 59.7716
2 | 0.4206 | 0.00622 | -0.0312 | 67.6206
2.5 | 0.4721 | 0.00639 | -0.0305 | 73.8811
3 | 0.5259 | 0.00657 | -0.0302 | 80.0457
3.5 | 0.5802 | 0.00676 | -0.0299 | 85.8284
4 | 0.6339 | 0.00705 | -0.0296 | 89.9149
4.5 | 0.6878 | 0.00745 | -0.0294 | 92.3221
5 | 0.7387 | 0.00831 | -0.029 | 88.8929
5.5 | 0.7796 | 0.01085 | -0.028 | 71.8525
6 | 0.8257 | 0.01256 | -0.027 | 65.7404
6.5 | 0.8735 | 0.01384 | -0.026 | 63.1142
7 | 0.9159 | 0.01577 | -0.0244 | 58.0786
7.5 | 0.9604 | 0.01724 | -0.023 | 55.7077
8 | 0.9946 | 0.02044 | -0.0204 | 48.6595
8.5 | 1.0381 | 0.02207 | -0.0189 | 47.0367
9 | 1.0766 | 0.02447 | -0.0171 | 43.9967
9.5 | 1.1015 | 0.03146 | -0.0143 | 35.0127
10 | 1.1183 | 0.03669 | -0.0108 | 30.4797
10.5 | 1.1082 | 0.04352 | -0.0055 | 25.4642
11.5 | 1.0553 | 0.05733 | -0.001 | 18.4075
12 | 0.9953 | 0.07347 | -0.0062 | 13.547
12.5 | 0.982 | 0.08201 | -0.0118 | 11.9741
13 | 0.9636 | 0.09318 | -0.0197 | 10.3413
13.5 | 0.8432 | 0.14805 | -0.0496 | 5.6954
14 | 0.8449 | 0.15944 | -0.0555 | 5.2992
14.5 | 0.8525 | 0.16852 | -0.0601 | 5.0587
15 | 0.8555 | 0.17746 | -0.0638 | 4.8208

## 29. Re 500k Mach 0.25 (1)
BIGFOIL.COM POLAR EXPORT
NACA63-309 a=0.2
NACA63-309 a=0.2 |  |  |  | Cl Max: | 0.931 | at alpha= | 7 | deg
JavaFoil+Calcfoil stall+Eppler ext transition |  |  |  | L/D Max: | 111.406 | at alpha= | 4 | deg
Re: | 500000 |  |  | Cd Min: | 0.00568 | at alpha= | 3 | deg
Mach: | 0.25 |  |  | Cl=0 at alpha= | -1.5583 | deg
|  |  |  | @ Cl=0.1, Cd= | 0.0066777
|  |  |  | @ Cl=0.4, Cd= | 0.005842
|  |  |  | @ Cl=0.6, Cd= | 0.12113
alpha (deg) | Cl | Cd | Cm | Cl/Cd
-13 | -0.064 | 0.13522 | -0.008 | -0.477
-12.5 | -0.062 | 0.13978 | -0.008 | -0.441
-12 | -0.187 | 0.12516 | -0.008 | -1.491
-11.5 | -0.249 | 0.11232 | -0.007 | -2.221
-11 | -0.304 | 0.10489 | -0.007 | -2.897
-10.5 | -0.351 | 0.09603 | -0.007 | -3.651
-10 | -0.382 | 0.08726 | -0.007 | -4.372
-9.5 | -0.406 | 0.08125 | -0.007 | -4.998
-9 | -0.424 | 0.07914 | -0.007 | -5.352
-8.5 | -0.434 | 0.06896 | -0.007 | -6.289
-8 | -0.436 | 0.0616 | -0.007 | -7.079
-7.5 | -0.431 | 0.05602 | -0.007 | -7.694
-7 | -0.419 | 0.05126 | -0.008 | -8.166
-6.5 | -0.399 | 0.04723 | -0.008 | -8.457
-6 | -0.374 | 0.04396 | -0.009 | -8.509
-5.5 | -0.343 | 0.04146 | -0.009 | -8.28
-5 | -0.308 | 0.03869 | -0.009 | -7.958
-4.5 | -0.269 | 0.03628 | -0.009 | -7.412
-4 | -0.227 | 0.03451 | -0.01 | -6.577
-3.5 | -0.183 | 0.03276 | -0.01 | -5.582
-3 | -0.137 | 0.03117 | -0.011 | -4.402
-2.5 | -0.112 | 0.0083 | -0.025 | -13.472
-2 | -0.053 | 0.00813 | -0.025 | -6.463
-1.5 | 0.007 | 0.008 | -0.025 | 0.901
-1 | 0.067 | 0.00783 | -0.026 | 8.595
-0.5 | 0.128 | 0.0057 | -0.026 | 22.389
0 | 0.188 | 0.00573 | -0.027 | 32.772
0.5 | 0.248 | 0.00574 | -0.027 | 43.132
1 | 0.308 | 0.00578 | -0.027 | 53.242
1.5 | 0.368 | 0.00581 | -0.028 | 63.251
2 | 0.428 | 0.00587 | -0.028 | 72.826
2.5 | 0.487 | 0.00601 | -0.028 | 81.025
3 | 0.546 | 0.00568 | -0.029 | 96.076
3.5 | 0.604 | 0.00577 | -0.029 | 104.793
4 | 0.661 | 0.00594 | -0.03 | 111.406
4.5 | 0.716 | 0.01103 | -0.03 | 64.926
5 | 0.768 | 0.01167 | -0.03 | 65.865
5.5 | 0.817 | 0.0123 | -0.031 | 66.389
6 | 0.861 | 0.01329 | -0.031 | 64.806
6.5 | 0.899 | 0.01409 | -0.031 | 63.833
7 | 0.931 | 0.01484 | -0.032 | 62.761
7.5 | 0.782 | 0.04856 | -0.013 | 16.098
8 | 0.798 | 0.05271 | -0.013 | 15.145
8.5 | 0.8 | 0.05744 | -0.012 | 13.924
9 | 0.789 | 0.06211 | -0.011 | 12.7
9.5 | 0.766 | 0.06876 | -0.01 | 11.134
10 | 0.73 | 0.07666 | -0.011 | 9.528
10.5 | 0.683 | 0.08336 | -0.011 | 8.198
11 | 0.626 | 0.09308 | -0.011 | 6.722
11.5 | 0.559 | 0.10557 | -0.011 | 5.294
12 | 0.485 | 0.12113 | -0.012 | 4.002

## 30. Re 500k Mach 0.25 (2)
BIGFOIL.COM POLAR EXPORT
NACA63-309 a=0.2
NACA63-309 a=0.2 |  |  |  | Cl Max: | 1.0897 | at alpha= | 9.5 | deg
XFOIL ncrit=9 |  |  |  | L/D Max: | 92.4349 | at alpha= | 4.5 | deg
Re: | 500000 |  |  | Cd Min: | 0.17609 | at alpha= | 14.5 | deg
Mach: | 0.25 |  |  | Cl=0 at alpha= | -99 | deg
|  |  |  | @ Cl=0.1, Cd= | 0.0061
|  |  |  | @ Cl=0.4, Cd= | 0.0062745
|  |  |  | @ Cl=0.6, Cd= | 0.0068958
alpha (deg) | Cl | Cd | Cm | Cl/Cd
0 | 0.1642 | 0.0061 | -0.0238 | 26.918
0.5 | 0.2208 | 0.00611 | -0.023 | 36.1375
1 | 0.2933 | 0.00615 | -0.0261 | 47.6911
1.5 | 0.3717 | 0.00623 | -0.0306 | 59.6629
2 | 0.4353 | 0.00633 | -0.0322 | 68.7678
2.5 | 0.4877 | 0.00649 | -0.0313 | 75.1464
3 | 0.543 | 0.00669 | -0.0309 | 81.1659
3.5 | 0.599 | 0.00689 | -0.0305 | 86.9376
4 | 0.6545 | 0.00721 | -0.03 | 90.7767
4.5 | 0.7099 | 0.00768 | -0.0296 | 92.4349
5 | 0.7601 | 0.00895 | -0.0289 | 84.9274
5.5 | 0.8 | 0.01181 | -0.0274 | 67.7392
6 | 0.8486 | 0.01335 | -0.0261 | 63.5655
6.5 | 0.8957 | 0.0149 | -0.0245 | 60.1141
7 | 0.9387 | 0.01685 | -0.0224 | 55.7092
7.5 | 0.9792 | 0.01905 | -0.02 | 51.4016
8 | 1.0161 | 0.02228 | -0.0171 | 45.6059
8.5 | 1.0548 | 0.02536 | -0.0146 | 41.5931
9 | 1.0845 | 0.02933 | -0.0116 | 36.9758
9.5 | 1.0897 | 0.03632 | -0.0072 | 30.0028
10 | 1.0722 | 0.04252 | -0.0017 | 25.2164
10.5 | 1.0478 | 0.04962 | 0.0005 | 21.1165
11 | 1.0216 | 0.05807 | -0.0009 | 17.5926
11.5 | 0.9916 | 0.06891 | -0.0057 | 14.3898
12 | 0.9282 | 0.08984 | -0.0189 | 10.3317
12.5 | 0.871 | 0.11847 | -0.0364 | 7.3521
13.5 | 0.8392 | 0.15473 | -0.0541 | 5.4236
14 | 0.844 | 0.16624 | -0.0602 | 5.077
14.5 | 0.8525 | 0.17609 | -0.0654 | 4.8413

## 31. Re 500k Mach 0.50 (1)
BIGFOIL.COM POLAR EXPORT
NACA63-309 a=0.2
NACA63-309 a=0.2 |  |  |  | Cl Max: | 1.116 | at alpha= | 20 | deg
JavaFoil+Calcfoil stall+Eppler ext transition |  |  |  | L/D Max: | 109.126 | at alpha= | 3.5 | deg
Re: | 500000 |  |  | Cd Min: | 0.00566 | at alpha= | 1.5 | deg
Mach: | 0.5 |  |  | Cl=0 at alpha= | -1.5597 | deg
|  |  |  | @ Cl=0.1, Cd= | 0.0072215
|  |  |  | @ Cl=0.4, Cd= | 0.0057092
|  |  |  | @ Cl=0.6, Cd= | 0.0059406
alpha (deg) | Cl | Cd | Cm | Cl/Cd
-20 | -0.981 | 0.21868 | -0.009 | -4.485
-19.5 | -0.955 | 0.21349 | -0.009 | -4.472
-19 | -0.929 | 0.20716 | -0.009 | -4.483
-18.5 | -0.903 | 0.20361 | -0.01 | -4.433
-18 | -0.877 | 0.19983 | -0.01 | -4.387
-17.5 | -0.851 | 0.19531 | -0.01 | -4.355
-17 | -0.823 | 0.18974 | -0.009 | -4.336
-16.5 | -0.796 | 0.18356 | -0.009 | -4.337
-16 | -0.77 | 0.17453 | -0.01 | -4.412
-15.5 | -0.744 | 0.16472 | -0.01 | -4.516
-15 | -0.718 | 0.15863 | -0.01 | -4.524
-14.5 | -0.691 | 0.15549 | -0.01 | -4.446
-14 | -0.663 | 0.14666 | -0.009 | -4.523
-13.5 | -0.637 | 0.14328 | -0.01 | -4.445
-13 | -0.61 | 0.14449 | -0.01 | -4.224
-12.5 | -0.584 | 0.14122 | -0.01 | -4.134
-12 | -0.557 | 0.13646 | -0.01 | -4.084
-11.5 | -0.531 | 0.12439 | -0.01 | -4.269
-11 | -0.503 | 0.11856 | -0.009 | -4.246
-10.5 | -0.477 | 0.11327 | -0.01 | -4.209
-10 | -0.45 | 0.11761 | -0.01 | -3.828
-9.5 | -0.424 | 0.10405 | -0.01 | -4.072
-9 | -0.397 | 0.10726 | -0.01 | -3.702
-8.5 | -0.37 | 0.09861 | -0.01 | -3.757
-8 | -0.343 | 0.09154 | -0.009 | -3.749
-7.5 | -0.317 | 0.08627 | -0.009 | -3.67
-7 | -0.29 | 0.09202 | -0.01 | -3.151
-6.5 | -0.263 | 0.08997 | -0.01 | -2.926
-6 | -0.237 | 0.08732 | -0.01 | -2.71
-5.5 | -0.21 | 0.05469 | -0.009 | -3.837
-5 | -0.258 | 0.0517 | -0.009 | -4.992
-4.5 | -0.272 | 0.04052 | -0.01 | -6.71
-4 | -0.242 | 0.03651 | -0.01 | -6.626
-3.5 | -0.2 | 0.03414 | -0.011 | -5.845
-3 | -0.151 | 0.03221 | -0.011 | -4.695
-2.5 | -0.1 | 0.0306 | -0.013 | -3.266
-2 | -0.059 | 0.00834 | -0.028 | -7.012
-1.5 | 0.008 | 0.00815 | -0.028 | 0.987
-1 | 0.075 | 0.00802 | -0.029 | 9.371
-0.5 | 0.142 | 0.00588 | -0.029 | 24.218
0 | 0.21 | 0.00589 | -0.03 | 35.577
0.5 | 0.277 | 0.00595 | -0.03 | 46.554
1 | 0.344 | 0.00596 | -0.031 | 57.685
1.5 | 0.411 | 0.00566 | -0.031 | 72.604
2 | 0.477 | 0.00572 | -0.031 | 83.477
2.5 | 0.544 | 0.00582 | -0.032 | 93.399
3 | 0.609 | 0.00596 | -0.032 | 102.218
3.5 | 0.673 | 0.00617 | -0.033 | 109.126
4 | 0.735 | 0.00801 | -0.033 | 91.864
4.5 | 0.79 | 0.01247 | -0.033 | 63.335
5 | 0.838 | 0.01337 | -0.034 | 62.708
5.5 | 0.876 | 0.01438 | -0.034 | 60.941
6 | 0.896 | 0.01568 | -0.034 | 57.157
6.5 | 0.726 | 0.04641 | -0.013 | 15.645
7 | 0.596 | 0.05744 | -0.012 | 10.378
7.5 | 0.476 | 0.06053 | -0.012 | 7.865
8 | 0.502 | 0.08805 | -0.014 | 5.703
8.5 | 0.528 | 0.09776 | -0.014 | 5.402
9 | 0.554 | 0.09448 | -0.015 | 5.862
9.5 | 0.579 | 0.10293 | -0.015 | 5.629
10 | 0.606 | 0.10469 | -0.016 | 5.787
10.5 | 0.631 | 0.10998 | -0.017 | 5.741
11 | 0.657 | 0.11627 | -0.017 | 5.649
11.5 | 0.683 | 0.12601 | -0.018 | 5.418
12 | 0.709 | 0.12785 | -0.019 | 5.545
12.5 | 0.734 | 0.13539 | -0.019 | 5.423
13 | 0.759 | 0.13936 | -0.019 | 5.449
13.5 | 0.786 | 0.14813 | -0.021 | 5.305
14 | 0.811 | 0.15331 | -0.021 | 5.293
14.5 | 0.836 | 0.16162 | -0.021 | 5.175
15 | 0.861 | 0.16165 | -0.022 | 5.329
15.5 | 0.889 | 0.17256 | -0.023 | 5.15
16 | 0.913 | 0.17512 | -0.024 | 5.216
16.5 | 0.938 | 0.18525 | -0.024 | 5.065
17 | 0.963 | 0.1958 | -0.024 | 4.919
17.5 | 0.99 | 0.19602 | -0.026 | 5.053
18 | 1.015 | 0.20317 | -0.026 | 4.996
18.5 | 1.039 | 0.21161 | -0.026 | 4.911
19 | 1.064 | 0.21459 | -0.027 | 4.958
19.5 | 1.091 | 0.2239 | -0.028 | 4.871
20 | 1.116 | 0.22397 | -0.028 | 4.983

## 32. Re 500k Mach 0.50 (2)
BIGFOIL.COM POLAR EXPORT
NACA63-309 a=0.2
NACA63-309 a=0.2 |  |  |  | Cl Max: | 1.1177 | at alpha= | 20 | deg
XFOIL ncrit=9 |  |  |  | L/D Max: | 93.3917 | at alpha= | 4 | deg
Re: | 500000 |  |  | Cd Min: | 0.30182 | at alpha= | 20 | deg
Mach: | 0.5 |  |  | Cl=0 at alpha= | -1.6952 | deg
|  |  |  | @ Cl=0.1, Cd= | 0.0068921
|  |  |  | @ Cl=0.4, Cd= | 0.0066797
|  |  |  | @ Cl=0.6, Cd= | 0.0071379
alpha (deg) | Cl | Cd | Cm | Cl/Cd
-4.5 | -0.3391 | 0.02815 | -0.0433 | -12.0462
-4 | -0.2887 | 0.02166 | -0.0418 | -13.3287
-3.5 | -0.2296 | 0.0168 | -0.04 | -13.6667
-3 | -0.1657 | 0.01381 | -0.0383 | -11.9986
-2.5 | -0.1034 | 0.01149 | -0.0368 | -8.9991
-2 | -0.0395 | 0.01029 | -0.0358 | -3.8387
-1.5 | 0.0253 | 0.00945 | -0.0352 | 2.6772
-1 | 0.0811 | 0.00702 | -0.0347 | 11.5527
-0.5 | 0.1402 | 0.00662 | -0.0325 | 21.1782
0 | 0.1952 | 0.00654 | -0.0291 | 29.8471
0.5 | 0.2534 | 0.00654 | -0.0267 | 38.7462
1 | 0.3186 | 0.00658 | -0.0261 | 48.4195
1.5 | 0.4002 | 0.00668 | -0.0293 | 59.9102
2 | 0.4899 | 0.0068 | -0.0342 | 72.0441
2.5 | 0.5588 | 0.00699 | -0.035 | 79.9428
3 | 0.6201 | 0.00721 | -0.0338 | 86.0055
3.5 | 0.6831 | 0.0075 | -0.0327 | 91.08
4 | 0.7462 | 0.00799 | -0.0315 | 93.3917
4.5 | 0.8016 | 0.00945 | -0.0296 | 84.8254
5 | 0.8418 | 0.01255 | -0.0266 | 67.0757
5.5 | 0.8894 | 0.0147 | -0.0232 | 60.5034
6 | 0.9338 | 0.01684 | -0.0191 | 55.4513
6.5 | 0.962 | 0.02027 | -0.0133 | 47.4593
7 | 0.9941 | 0.02388 | -0.0077 | 41.629
7.5 | 1.0091 | 0.02881 | -0.0018 | 35.026
8 | 1.0043 | 0.03486 | 0.0023 | 28.8095
8.5 | 0.9836 | 0.04251 | 0.003 | 23.1381
9 | 0.9546 | 0.05234 | -0.0002 | 18.2384
9.5 | 0.926 | 0.06393 | -0.0067 | 14.4846
10 | 0.8976 | 0.07751 | -0.0157 | 11.5804
10.5 | 0.8742 | 0.09279 | -0.0261 | 9.4213
11 | 0.8571 | 0.10911 | -0.0355 | 7.8554
11.5 | 0.8478 | 0.12362 | -0.0434 | 6.8581
12 | 0.8456 | 0.13677 | -0.0504 | 6.1826
12.5 | 0.8482 | 0.14896 | -0.0569 | 5.6941
13.5 | 0.864 | 0.17388 | -0.0679 | 4.9689
14 | 0.8791 | 0.1848 | -0.0736 | 4.757
14.5 | 0.8954 | 0.19543 | -0.0794 | 4.5817
15 | 0.9102 | 0.20625 | -0.0875 | 4.4131
15.5 | 0.9291 | 0.216 | -0.0932 | 4.3014
16 | 0.9507 | 0.22393 | -0.0972 | 4.2455
16.5 | 0.9706 | 0.23443 | -0.1012 | 4.1403
17 | 0.9907 | 0.24447 | -0.1073 | 4.0524
17.5 | 1.0082 | 0.25428 | -0.115 | 3.9649
18 | 1.0295 | 0.26413 | -0.1213 | 3.8977
18.5 | 1.051 | 0.27341 | -0.1269 | 3.844
19 | 1.0725 | 0.28242 | -0.1324 | 3.7975
19.5 | 1.0941 | 0.29119 | -0.1376 | 3.7573
20 | 1.1177 | 0.30182 | -0.141 | 3.7032

## 33. Re 750k Mach 0.00 (1)
BIGFOIL.COM POLAR EXPORT
NACA63-309 a=0.2
NACA63-309 a=0.2 |  |  |  | Cl Max: | 0.981 | at alpha= | 8 | deg
JavaFoil+Calcfoil stall+Eppler ext transition |  |  |  | L/D Max: | 129.297 | at alpha= | 4.5 | deg
Re: | 750000 |  |  | Cd Min: | 0.00508 | at alpha= | 0.5 | deg
Mach: | 0 |  |  | Cl=0 at alpha= | -1.5603 | deg
|  |  |  | @ Cl=0.1, Cd= | 0.0059664
|  |  |  | @ Cl=0.4, Cd= | 0.0052003
|  |  |  | @ Cl=0.6, Cd= | 0.0054413
alpha (deg) | Cl | Cd | Cm | Cl/Cd
-15 | -0.355 | 0.14183 | -0.007 | -2.503
-14.5 | -0.375 | 0.13878 | -0.007 | -2.7
-14 | -0.395 | 0.12697 | -0.007 | -3.108
-13.5 | -0.415 | 0.119 | -0.007 | -3.484
-13 | -0.434 | 0.10974 | -0.007 | -3.957
-12.5 | -0.453 | 0.10482 | -0.007 | -4.323
-12 | -0.471 | 0.09725 | -0.007 | -4.841
-11.5 | -0.487 | 0.08877 | -0.007 | -5.481
-11 | -0.5 | 0.08316 | -0.007 | -6.011
-10.5 | -0.509 | 0.07896 | -0.007 | -6.451
-10 | -0.51 | 0.0747 | -0.007 | -6.828
-9.5 | -0.507 | 0.06809 | -0.007 | -7.45
-9 | -0.501 | 0.06406 | -0.007 | -7.816
-8.5 | -0.49 | 0.05945 | -0.007 | -8.241
-8 | -0.475 | 0.05494 | -0.008 | -8.647
-7.5 | -0.456 | 0.05116 | -0.008 | -8.914
-7 | -0.433 | 0.04794 | -0.008 | -9.027
-6.5 | -0.406 | 0.04452 | -0.009 | -9.11
-6 | -0.375 | 0.04152 | -0.009 | -9.021
-5.5 | -0.34 | 0.03907 | -0.009 | -8.71
-5 | -0.303 | 0.03703 | -0.009 | -8.18
-4.5 | -0.263 | 0.03488 | -0.01 | -7.548
-4 | -0.222 | 0.03312 | -0.01 | -6.691
-3.5 | -0.221 | 0.00794 | -0.023 | -27.872
-3 | -0.165 | 0.00781 | -0.024 | -21.183
-2.5 | -0.108 | 0.00763 | -0.024 | -14.224
-2 | -0.051 | 0.00749 | -0.024 | -6.797
-1.5 | 0.007 | 0.00731 | -0.025 | 0.956
-1 | 0.065 | 0.00723 | -0.025 | 9.017
-0.5 | 0.124 | 0.0051 | -0.025 | 24.226
0 | 0.182 | 0.00509 | -0.026 | 35.73
0.5 | 0.24 | 0.00508 | -0.026 | 47.196
1 | 0.298 | 0.00513 | -0.026 | 58.1
1.5 | 0.356 | 0.00517 | -0.027 | 68.836
2 | 0.414 | 0.00521 | -0.027 | 79.514
2.5 | 0.472 | 0.00529 | -0.028 | 89.169
3 | 0.529 | 0.00538 | -0.028 | 98.427
3.5 | 0.586 | 0.00551 | -0.028 | 106.369
4 | 0.641 | 0.00524 | -0.029 | 122.331
4.5 | 0.696 | 0.00538 | -0.029 | 129.297
5 | 0.747 | 0.01044 | -0.029 | 71.542
5.5 | 0.797 | 0.01085 | -0.03 | 73.406
6 | 0.843 | 0.01145 | -0.03 | 73.597
6.5 | 0.885 | 0.01208 | -0.03 | 73.254
7 | 0.923 | 0.0128 | -0.031 | 72.07
7.5 | 0.955 | 0.01379 | -0.031 | 69.275
8 | 0.981 | 0.01459 | -0.031 | 67.279
8.5 | 0.816 | 0.05308 | -0.014 | 15.375
9 | 0.822 | 0.05733 | -0.013 | 14.339
9.5 | 0.822 | 0.06156 | -0.013 | 13.357
10 | 0.815 | 0.06688 | -0.011 | 12.193
10.5 | 0.803 | 0.07088 | -0.011 | 11.334
11 | 0.786 | 0.07884 | -0.012 | 9.967
11.5 | 0.763 | 0.08335 | -0.012 | 9.154
12 | 0.736 | 0.09 | -0.012 | 8.182
12.5 | 0.707 | 0.09819 | -0.012 | 7.197
13 | 0.675 | 0.10119 | -0.013 | 6.671

## 34. Re 750k Mach 0.00 (2)
BIGFOIL.COM POLAR EXPORT
NACA63-309 a=0.2
NACA63-309 a=0.2 |  |  |  | Cl Max: | 1.1911 | at alpha= | 11 | deg
XFOIL ncrit=9 |  |  |  | L/D Max: | 100.8 | at alpha= | 4 | deg
Re: | 750000 |  |  | Cd Min: | 0.19487 | at alpha= | 16 | deg
Mach: | 0 |  |  | Cl=0 at alpha= | -99 | deg
|  |  |  | @ Cl=0.1, Cd= | 0.00519
|  |  |  | @ Cl=0.4, Cd= | 0.0053186
|  |  |  | @ Cl=0.6, Cd= | 0.0060444
alpha (deg) | Cl | Cd | Cm | Cl/Cd
0 | 0.17 | 0.00519 | -0.0263 | 32.7553
0.5 | 0.2199 | 0.00516 | -0.0246 | 42.6163
1 | 0.2728 | 0.00519 | -0.0237 | 52.5626
1.5 | 0.3371 | 0.00524 | -0.0254 | 64.3321
2 | 0.4091 | 0.00533 | -0.0291 | 76.7542
2.5 | 0.4684 | 0.00546 | -0.0302 | 85.7875
3 | 0.5219 | 0.00563 | -0.0299 | 92.6998
3.5 | 0.576 | 0.00588 | -0.0297 | 97.9592
4 | 0.63 | 0.00625 | -0.0296 | 100.8
4.5 | 0.6832 | 0.0068 | -0.0295 | 100.4706
5 | 0.7324 | 0.00805 | -0.0293 | 90.9814
5.5 | 0.7766 | 0.01017 | -0.0286 | 76.3618
6 | 0.8266 | 0.01121 | -0.0281 | 73.7377
6.5 | 0.8757 | 0.01234 | -0.0274 | 70.9643
7 | 0.9252 | 0.01326 | -0.0268 | 69.7738
7.5 | 0.9692 | 0.01492 | -0.0255 | 64.9598
8 | 1.0175 | 0.0158 | -0.0249 | 64.3987
8.5 | 1.0527 | 0.01837 | -0.0225 | 57.3054
9 | 1.0935 | 0.02003 | -0.0209 | 54.5931
9.5 | 1.1313 | 0.02191 | -0.0191 | 51.634
10 | 1.1624 | 0.02449 | -0.0166 | 47.4643
10.5 | 1.1774 | 0.02995 | -0.0128 | 39.3122
11 | 1.1911 | 0.03279 | -0.0086 | 36.3251
11.5 | 1.1865 | 0.03752 | -0.0042 | 31.6231
12 | 1.1668 | 0.04434 | -0.0016 | 26.3148
12.5 | 1.1353 | 0.05339 | -0.0019 | 21.2643
13 | 1.0952 | 0.06525 | -0.0062 | 16.7847
13.5 | 1.0555 | 0.07933 | -0.0141 | 13.3052
14 | 1.0012 | 0.10031 | -0.0279 | 9.9811
14.5 | 0.8648 | 0.16127 | -0.0577 | 5.3624
15 | 0.8723 | 0.16983 | -0.0623 | 5.1363
15.5 | 0.8671 | 0.18425 | -0.0693 | 4.7061
16 | 0.8764 | 0.19487 | -0.0746 | 4.4974

## 35. Re 750k Mach 0.10 (1)
BIGFOIL.COM POLAR EXPORT
NACA63-309 a=0.2
NACA63-309 a=0.2 |  |  |  | Cl Max: | 0.981 | at alpha= | 8 | deg
JavaFoil+Calcfoil stall+Eppler ext transition |  |  |  | L/D Max: | 130.044 | at alpha= | 4.5 | deg
Re: | 750000 |  |  | Cd Min: | 0.00508 | at alpha= | 0 | deg
Mach: | 0.1 |  |  | Cl=0 at alpha= | -1.5603 | deg
|  |  |  | @ Cl=0.1, Cd= | 0.0059524
|  |  |  | @ Cl=0.4, Cd= | 0.0052252
|  |  |  | @ Cl=0.6, Cd= | 0.0054811
alpha (deg) | Cl | Cd | Cm | Cl/Cd
-15 | -0.312 | 0.14635 | -0.007 | -2.131
-14.5 | -0.334 | 0.13711 | -0.007 | -2.433
-14 | -0.356 | 0.13092 | -0.007 | -2.72
-13.5 | -0.379 | 0.1234 | -0.007 | -3.069
-13 | -0.401 | 0.11185 | -0.007 | -3.588
-12.5 | -0.423 | 0.10509 | -0.007 | -4.029
-12 | -0.444 | 0.09833 | -0.007 | -4.52
-11.5 | -0.464 | 0.09295 | -0.007 | -4.99
-11 | -0.481 | 0.0869 | -0.007 | -5.531
-10.5 | -0.494 | 0.07977 | -0.007 | -6.187
-10 | -0.497 | 0.07685 | -0.007 | -6.468
-9.5 | -0.497 | 0.07135 | -0.007 | -6.966
-9 | -0.493 | 0.06389 | -0.007 | -7.712
-8.5 | -0.484 | 0.05972 | -0.007 | -8.11
-8 | -0.471 | 0.05522 | -0.008 | -8.534
-7.5 | -0.454 | 0.05151 | -0.008 | -8.807
-7 | -0.432 | 0.04826 | -0.008 | -8.942
-6.5 | -0.405 | 0.04474 | -0.009 | -9.057
-6 | -0.375 | 0.04165 | -0.009 | -9
-5.5 | -0.341 | 0.03929 | -0.009 | -8.677
-5 | -0.304 | 0.03708 | -0.009 | -8.193
-4.5 | -0.264 | 0.03513 | -0.009 | -7.516
-4 | -0.222 | 0.03323 | -0.01 | -6.696
-3.5 | -0.179 | 0.03125 | -0.012 | -5.74
-3 | -0.166 | 0.00782 | -0.024 | -21.258
-2.5 | -0.109 | 0.00763 | -0.024 | -14.276
-2 | -0.051 | 0.00748 | -0.024 | -6.841
-1.5 | 0.007 | 0.00732 | -0.025 | 0.959
-1 | 0.065 | 0.00721 | -0.025 | 9.084
-0.5 | 0.124 | 0.00509 | -0.025 | 24.386
0 | 0.183 | 0.00508 | -0.026 | 35.978
0.5 | 0.241 | 0.0051 | -0.026 | 47.268
1 | 0.3 | 0.00512 | -0.027 | 58.483
1.5 | 0.358 | 0.00516 | -0.027 | 69.295
2 | 0.416 | 0.00525 | -0.027 | 79.231
2.5 | 0.474 | 0.00528 | -0.028 | 89.796
3 | 0.532 | 0.00537 | -0.028 | 99.112
3.5 | 0.589 | 0.00554 | -0.028 | 106.277
4 | 0.645 | 0.00524 | -0.029 | 123.059
4.5 | 0.699 | 0.00538 | -0.029 | 130.044
5 | 0.751 | 0.0105 | -0.03 | 71.458
5.5 | 0.8 | 0.01091 | -0.03 | 73.34
6 | 0.846 | 0.01152 | -0.03 | 73.418
6.5 | 0.888 | 0.01217 | -0.031 | 72.984
7 | 0.925 | 0.0129 | -0.031 | 71.711
7.5 | 0.956 | 0.0139 | -0.031 | 68.796
8 | 0.981 | 0.01469 | -0.031 | 66.824
8.5 | 0.815 | 0.05354 | -0.014 | 15.216
9 | 0.819 | 0.05768 | -0.013 | 14.198
9.5 | 0.817 | 0.06192 | -0.013 | 13.188
10 | 0.807 | 0.06718 | -0.011 | 12.01
10.5 | 0.791 | 0.07212 | -0.011 | 10.968
11 | 0.769 | 0.079 | -0.012 | 9.738
11.5 | 0.742 | 0.08541 | -0.012 | 8.691
12 | 0.711 | 0.09255 | -0.012 | 7.685
12.5 | 0.677 | 0.10179 | -0.012 | 6.651
13 | 0.641 | 0.10258 | -0.013 | 6.25

## 36. Re 750k Mach 0.10 (2)
BIGFOIL.COM POLAR EXPORT
NACA63-309 a=0.2
NACA63-309 a=0.2 |  |  |  | Cl Max: | 1.1761 | at alpha= | 11 | deg
XFOIL ncrit=9 |  |  |  | L/D Max: | 101.069 | at alpha= | 4 | deg
Re: | 750000 |  |  | Cd Min: | 0.19594 | at alpha= | 16 | deg
Mach: | 0.1 |  |  | Cl=0 at alpha= | -1.6325 | deg
|  |  |  | @ Cl=0.1, Cd= | 0.0054693
|  |  |  | @ Cl=0.4, Cd= | 0.0053268
|  |  |  | @ Cl=0.6, Cd= | 0.0060466
alpha (deg) | Cl | Cd | Cm | Cl/Cd
-7 | -0.5056 | 0.04495 | -0.0378 | -11.2481
-6 | -0.436 | 0.03558 | -0.0348 | -12.2541
-5.5 | -0.3989 | 0.02889 | -0.0336 | -13.8075
-5 | -0.3632 | 0.0167 | -0.0316 | -21.7485
-4.5 | -0.3108 | 0.0139 | -0.0307 | -22.3597
-4 | -0.2557 | 0.01312 | -0.0303 | -19.4893
-3.5 | -0.2045 | 0.01029 | -0.0294 | -19.8737
-3 | -0.1498 | 0.0095 | -0.0291 | -15.7684
-2.5 | -0.0942 | 0.009 | -0.029 | -10.4667
-2 | -0.0387 | 0.00829 | -0.0288 | -4.6683
-1 | 0.0666 | 0.00565 | -0.0289 | 11.7876
-0.5 | 0.1202 | 0.00536 | -0.0281 | 22.4254
0 | 0.1713 | 0.00521 | -0.0266 | 32.8791
0.5 | 0.2214 | 0.00518 | -0.0248 | 42.7413
1 | 0.2745 | 0.00521 | -0.0238 | 52.6871
1.5 | 0.3385 | 0.00525 | -0.0254 | 64.4762
2 | 0.4106 | 0.00534 | -0.029 | 76.8914
2.5 | 0.4712 | 0.00549 | -0.0303 | 85.8288
3 | 0.525 | 0.00565 | -0.03 | 92.9204
3.5 | 0.5794 | 0.00591 | -0.0298 | 98.0372
4 | 0.6337 | 0.00627 | -0.0297 | 101.0686
4.5 | 0.6871 | 0.00685 | -0.0296 | 100.3066
5 | 0.7363 | 0.00818 | -0.0293 | 90.0122
5.5 | 0.7807 | 0.01029 | -0.0285 | 75.8698
6 | 0.8313 | 0.0113 | -0.028 | 73.5664
6.5 | 0.8807 | 0.01244 | -0.0272 | 70.7958
7 | 0.9296 | 0.01349 | -0.0265 | 68.9103
7.5 | 0.9741 | 0.01511 | -0.0251 | 64.4672
8 | 1.022 | 0.01609 | -0.0243 | 63.5177
8.5 | 1.057 | 0.01871 | -0.0218 | 56.4939
9 | 1.0966 | 0.0206 | -0.0199 | 53.233
9.5 | 1.1334 | 0.02263 | -0.0179 | 50.084
10 | 1.1602 | 0.02599 | -0.015 | 44.6402
10.5 | 1.1714 | 0.03143 | -0.0107 | 37.2701
11 | 1.1761 | 0.03488 | -0.006 | 33.7185
11.5 | 1.1639 | 0.04055 | -0.0022 | 28.7028
12 | 1.1372 | 0.04852 | -0.001 | 23.4378
12.5 | 1.1022 | 0.05874 | -0.0033 | 18.764
13 | 1.0608 | 0.07198 | -0.0098 | 14.7374
13.5 | 1.0215 | 0.0876 | -0.0196 | 11.661
14 | 0.9655 | 0.11184 | -0.0355 | 8.6329
14.5 | 0.8626 | 0.16358 | -0.0591 | 5.2733
15 | 0.8715 | 0.17174 | -0.0635 | 5.0745
15.5 | 0.8682 | 0.18542 | -0.0701 | 4.6823
16 | 0.878 | 0.19594 | -0.0754 | 4.481

## 37. Re 750k Mach 0.25 (1)
BIGFOIL.COM POLAR EXPORT
NACA63-309 a=0.2
NACA63-309 a=0.2 |  |  |  | Cl Max: | 0.959 | at alpha= | 7.5 | deg
JavaFoil+Calcfoil stall+Eppler ext transition |  |  |  | L/D Max: | 123.533 | at alpha= | 4 | deg
Re: | 750000 |  |  | Cd Min: | 0.00513 | at alpha= | -0.5 | deg
Mach: | 0.25 |  |  | Cl=0 at alpha= | -1.5583 | deg
|  |  |  | @ Cl=0.1, Cd= | 0.0060939
|  |  |  | @ Cl=0.4, Cd= | 0.0052613
|  |  |  | @ Cl=0.6, Cd= | 0.10369
alpha (deg) | Cl | Cd | Cm | Cl/Cd
-13 | -0.064 | 0.10247 | -0.008 | -0.629
-12.5 | -0.062 | 0.10124 | -0.008 | -0.609
-12 | -0.187 | 0.11688 | -0.008 | -1.597
-11.5 | -0.25 | 0.10542 | -0.008 | -2.368
-11 | -0.304 | 0.09697 | -0.008 | -3.135
-10.5 | -0.351 | 0.09022 | -0.008 | -3.888
-10 | -0.382 | 0.08156 | -0.007 | -4.68
-9.5 | -0.406 | 0.07443 | -0.007 | -5.457
-9 | -0.424 | 0.06879 | -0.007 | -6.159
-8.5 | -0.434 | 0.0636 | -0.007 | -6.821
-8 | -0.436 | 0.05917 | -0.007 | -7.371
-7.5 | -0.431 | 0.05357 | -0.008 | -8.047
-7 | -0.419 | 0.0501 | -0.008 | -8.359
-6.5 | -0.4 | 0.04587 | -0.009 | -8.711
-6 | -0.374 | 0.04272 | -0.009 | -8.76
-5.5 | -0.343 | 0.04022 | -0.009 | -8.54
-5 | -0.308 | 0.0375 | -0.009 | -8.214
-4.5 | -0.269 | 0.03534 | -0.01 | -7.613
-4 | -0.227 | 0.03365 | -0.01 | -6.747
-3.5 | -0.183 | 0.03179 | -0.011 | -5.766
-3 | -0.17 | 0.00787 | -0.024 | -21.653
-2.5 | -0.112 | 0.00767 | -0.025 | -14.573
-2 | -0.053 | 0.0075 | -0.025 | -7.008
-1.5 | 0.007 | 0.00736 | -0.025 | 0.979
-1 | 0.067 | 0.00723 | -0.026 | 9.312
-0.5 | 0.128 | 0.00513 | -0.026 | 24.858
0 | 0.188 | 0.00516 | -0.027 | 36.41
0.5 | 0.248 | 0.00516 | -0.027 | 48.049
1 | 0.308 | 0.00519 | -0.027 | 59.288
1.5 | 0.368 | 0.00524 | -0.028 | 70.217
2 | 0.428 | 0.00528 | -0.028 | 80.913
2.5 | 0.487 | 0.00535 | -0.028 | 90.99
3 | 0.546 | 0.00548 | -0.029 | 99.679
3.5 | 0.604 | 0.0052 | -0.029 | 116.286
4 | 0.662 | 0.00536 | -0.03 | 123.533
4.5 | 0.717 | 0.01027 | -0.03 | 69.768
5 | 0.769 | 0.01081 | -0.03 | 71.126
5.5 | 0.818 | 0.01133 | -0.031 | 72.22
6 | 0.863 | 0.01195 | -0.031 | 72.201
6.5 | 0.902 | 0.01272 | -0.031 | 70.87
7 | 0.934 | 0.01354 | -0.032 | 68.984
7.5 | 0.959 | 0.01455 | -0.032 | 65.912
8 | 0.8 | 0.05128 | -0.014 | 15.599
8.5 | 0.801 | 0.0554 | -0.013 | 14.452
9 | 0.789 | 0.05996 | -0.012 | 13.16
9.5 | 0.766 | 0.0661 | -0.011 | 11.584
10 | 0.731 | 0.07276 | -0.011 | 10.04
10.5 | 0.684 | 0.07917 | -0.012 | 8.634
11 | 0.626 | 0.08302 | -0.012 | 7.539
11.5 | 0.559 | 0.09141 | -0.012 | 6.117
12 | 0.485 | 0.09727 | -0.013 | 4.986
12.5 | 0.405 | 0.10369 | -0.014 | 3.903

## 38. Re 750k Mach 0.25 (2)
BIGFOIL.COM POLAR EXPORT
NACA63-309 a=0.2
NACA63-309 a=0.2 |  |  |  | Cl Max: | 1.1297 | at alpha= | 9.5 | deg
XFOIL ncrit=9 |  |  |  | L/D Max: | 101.931 | at alpha= | 4 | deg
Re: | 750000 |  |  | Cd Min: | 0.26168 | at alpha= | -20 | deg
Mach: | 0.25 |  |  | Cl=0 at alpha= | -1.6557 | deg
|  |  |  | @ Cl=0.1, Cd= | 0.0060029
|  |  |  | @ Cl=0.4, Cd= | 0.0054134
|  |  |  | @ Cl=0.6, Cd= | 0.0060418
alpha (deg) | Cl | Cd | Cm | Cl/Cd
-20 | -0.8222 | 0.26168 | 0.0865 | -3.142
-19.5 | -0.8034 | 0.25471 | 0.082 | -3.1542
-19 | -0.7832 | 0.24723 | 0.0771 | -3.1679
-18.5 | -0.7646 | 0.24008 | 0.0723 | -3.1848
-18 | -0.7469 | 0.23281 | 0.0673 | -3.2082
-17 | -0.7104 | 0.21764 | 0.0594 | -3.2641
-16.5 | -0.6922 | 0.21079 | 0.0553 | -3.2838
-16 | -0.6739 | 0.20369 | 0.0511 | -3.3085
-15.5 | -0.656 | 0.19627 | 0.047 | -3.3423
-15 | -0.6385 | 0.18867 | 0.0428 | -3.3842
-14.5 | -0.6218 | 0.18081 | 0.0381 | -3.439
-14 | -0.6074 | 0.17295 | 0.0333 | -3.512
-13.5 | -0.5931 | 0.16513 | 0.029 | -3.5917
-13 | -0.58 | 0.15692 | 0.0248 | -3.6962
-12.5 | -0.5688 | 0.14734 | 0.0212 | -3.8605
-12 | -0.5526 | 0.1407 | 0.0188 | -3.9275
-11.5 | -0.5398 | 0.13321 | 0.0152 | -4.0522
-11 | -0.5284 | 0.1253 | 0.0113 | -4.2171
-10.5 | -0.5198 | 0.11678 | 0.0058 | -4.4511
-10 | -0.5098 | 0.10864 | 0.0013 | -4.6926
-9.5 | -0.5022 | 0.10009 | -0.0032 | -5.0175
-8 | -0.5124 | 0.07062 | -0.022 | -7.2557
-7.5 | -0.5164 | 0.06111 | -0.0301 | -8.4503
-7 | -0.4937 | 0.05221 | -0.0371 | -9.456
-6.5 | -0.4769 | 0.04595 | -0.037 | -10.3787
-6 | -0.4378 | 0.03928 | -0.0363 | -11.1456
-5 | -0.3728 | 0.02006 | -0.0341 | -18.5842
-4.5 | -0.3205 | 0.01545 | -0.0326 | -20.7443
-4 | -0.2643 | 0.01364 | -0.0318 | -19.3768
-3.5 | -0.2107 | 0.0108 | -0.0308 | -19.5093
-3 | -0.1546 | 0.0098 | -0.0303 | -15.7755
-2.5 | -0.097 | 0.00921 | -0.0301 | -10.532
-2 | -0.0398 | 0.0084 | -0.0298 | -4.7381
-1.5 | 0.018 | 0.00782 | -0.0298 | 2.3018
-0.5 | 0.1245 | 0.00546 | -0.0291 | 22.8022
0 | 0.1777 | 0.00531 | -0.0276 | 33.4652
0.5 | 0.23 | 0.00527 | -0.0259 | 43.6433
1 | 0.2842 | 0.00529 | -0.0248 | 53.724
1.5 | 0.3457 | 0.00534 | -0.0254 | 64.7378
2 | 0.4197 | 0.00544 | -0.0289 | 77.1507
2.5 | 0.4872 | 0.00556 | -0.0312 | 87.6259
3 | 0.5422 | 0.00575 | -0.0307 | 94.2957
3.5 | 0.5983 | 0.00603 | -0.0305 | 99.2206
4 | 0.6544 | 0.00642 | -0.0302 | 101.9315
4.5 | 0.7089 | 0.00716 | -0.0299 | 99.0084
5 | 0.7564 | 0.00903 | -0.0292 | 83.7652
5.5 | 0.8043 | 0.01081 | -0.0282 | 74.4033
6 | 0.8562 | 0.01191 | -0.0273 | 71.8892
6.5 | 0.9071 | 0.01306 | -0.0262 | 69.4564
7 | 0.9511 | 0.01501 | -0.0242 | 63.3644
7.5 | 0.9989 | 0.01634 | -0.0227 | 61.1322
8 | 1.0345 | 0.01909 | -0.0198 | 54.1907
8.5 | 1.0739 | 0.02143 | -0.0171 | 50.112
9 | 1.1067 | 0.02467 | -0.014 | 44.8602
9.5 | 1.1297 | 0.02854 | -0.0103 | 39.583
10 | 1.1283 | 0.03318 | -0.0046 | 34.0054
10.5 | 1.1072 | 0.03985 | -0.0005 | 27.7842
11.5 | 1.0434 | 0.05867 | -0.0033 | 17.7842
12 | 1.002 | 0.07237 | -0.0108 | 13.8455
13 | 0.8793 | 0.12739 | -0.0423 | 6.9024
13.5 | 0.8634 | 0.14418 | -0.051 | 5.9883
14 | 0.8496 | 0.16341 | -0.0598 | 5.1992
14.5 | 0.859 | 0.17289 | -0.0649 | 4.9685

## 39. Re 750k Mach 0.50 (1)
BIGFOIL.COM POLAR EXPORT
NACA63-309 a=0.2
NACA63-309 a=0.2 |  |  |  | Cl Max: | 1.116 | at alpha= | 20 | deg
JavaFoil+Calcfoil stall+Eppler ext transition |  |  |  | L/D Max: | 128.554 | at alpha= | 4 | deg
Re: | 750000 |  |  | Cd Min: | 0.00512 | at alpha= | 2 | deg
Mach: | 0.5 |  |  | Cl=0 at alpha= | -1.5597 | deg
|  |  |  | @ Cl=0.1, Cd= | 0.0065613
|  |  |  | @ Cl=0.4, Cd= | 0.0054352
|  |  |  | @ Cl=0.6, Cd= | 0.0053034
alpha (deg) | Cl | Cd | Cm | Cl/Cd
-20 | -0.981 | 0.20371 | -0.009 | -4.816
-19.5 | -0.955 | 0.19654 | -0.009 | -4.858
-19 | -0.929 | 0.18998 | -0.009 | -4.889
-18.5 | -0.903 | 0.19143 | -0.01 | -4.716
-18 | -0.877 | 0.18279 | -0.01 | -4.796
-17.5 | -0.851 | 0.17827 | -0.01 | -4.772
-17 | -0.823 | 0.17086 | -0.009 | -4.815
-16.5 | -0.796 | 0.16568 | -0.009 | -4.805
-16 | -0.77 | 0.1583 | -0.01 | -4.865
-15.5 | -0.744 | 0.15363 | -0.01 | -4.842
-15 | -0.718 | 0.14696 | -0.01 | -4.883
-14.5 | -0.691 | 0.1402 | -0.01 | -4.931
-14 | -0.663 | 0.13531 | -0.01 | -4.903
-13.5 | -0.637 | 0.12813 | -0.01 | -4.971
-13 | -0.61 | 0.12955 | -0.01 | -4.712
-12.5 | -0.584 | 0.12565 | -0.01 | -4.647
-12 | -0.557 | 0.12401 | -0.01 | -4.495
-11.5 | -0.531 | 0.11383 | -0.01 | -4.665
-11 | -0.503 | 0.10808 | -0.01 | -4.658
-10.5 | -0.477 | 0.10382 | -0.01 | -4.593
-10 | -0.45 | 0.10538 | -0.01 | -4.273
-9.5 | -0.424 | 0.09336 | -0.01 | -4.539
-9 | -0.397 | 0.09869 | -0.01 | -4.024
-8.5 | -0.371 | 0.08812 | -0.01 | -4.205
-8 | -0.343 | 0.08286 | -0.01 | -4.143
-7.5 | -0.317 | 0.07851 | -0.01 | -4.034
-7 | -0.29 | 0.08347 | -0.01 | -3.474
-6.5 | -0.263 | 0.0814 | -0.01 | -3.235
-6 | -0.237 | 0.08017 | -0.01 | -2.953
-5.5 | -0.21 | 0.05128 | -0.01 | -4.093
-5 | -0.258 | 0.04464 | -0.009 | -5.783
-4.5 | -0.272 | 0.03911 | -0.01 | -6.956
-4 | -0.242 | 0.03541 | -0.01 | -6.833
-3.5 | -0.2 | 0.03328 | -0.011 | -5.998
-3 | -0.151 | 0.03145 | -0.012 | -4.815
-2.5 | -0.124 | 0.00789 | -0.028 | -15.743
-2 | -0.059 | 0.00767 | -0.028 | -7.627
-1.5 | 0.008 | 0.00751 | -0.028 | 1.07
-1 | 0.075 | 0.00733 | -0.029 | 10.25
-0.5 | 0.142 | 0.00527 | -0.029 | 27.058
0 | 0.21 | 0.00527 | -0.03 | 39.779
0.5 | 0.277 | 0.00531 | -0.03 | 52.156
1 | 0.344 | 0.00536 | -0.031 | 64.092
1.5 | 0.411 | 0.00545 | -0.031 | 75.311
2 | 0.478 | 0.00512 | -0.031 | 93.258
2.5 | 0.544 | 0.0052 | -0.032 | 104.715
3 | 0.609 | 0.00532 | -0.032 | 114.468
3.5 | 0.673 | 0.00549 | -0.033 | 122.641
4 | 0.736 | 0.00572 | -0.033 | 128.554
4.5 | 0.791 | 0.0116 | -0.033 | 68.219
5 | 0.841 | 0.01243 | -0.034 | 67.66
5.5 | 0.879 | 0.01324 | -0.034 | 66.39
6 | 0.899 | 0.01449 | -0.034 | 62.079
6.5 | 0.727 | 0.04444 | -0.014 | 16.353
7 | 0.596 | 0.04956 | -0.013 | 12.035
7.5 | 0.476 | 0.05894 | -0.013 | 8.08
8 | 0.502 | 0.08131 | -0.014 | 6.178
8.5 | 0.528 | 0.08832 | -0.015 | 5.98
9 | 0.554 | 0.08734 | -0.015 | 6.343
9.5 | 0.58 | 0.09353 | -0.015 | 6.196
10 | 0.606 | 0.09699 | -0.017 | 6.247
10.5 | 0.631 | 0.10233 | -0.017 | 6.171
11 | 0.657 | 0.10669 | -0.017 | 6.157
11.5 | 0.683 | 0.11288 | -0.018 | 6.05
12 | 0.709 | 0.11896 | -0.019 | 5.96
12.5 | 0.734 | 0.12245 | -0.019 | 5.996
13 | 0.759 | 0.12626 | -0.019 | 6.015
13.5 | 0.786 | 0.1324 | -0.021 | 5.938
14 | 0.811 | 0.1377 | -0.021 | 5.893
14.5 | 0.836 | 0.14796 | -0.021 | 5.653
15 | 0.862 | 0.14759 | -0.022 | 5.838
15.5 | 0.889 | 0.15658 | -0.023 | 5.676
16 | 0.914 | 0.16265 | -0.024 | 5.617
16.5 | 0.938 | 0.16941 | -0.024 | 5.539
17 | 0.963 | 0.17651 | -0.024 | 5.457
17.5 | 0.99 | 0.17823 | -0.026 | 5.557
18 | 1.015 | 0.18431 | -0.026 | 5.507
18.5 | 1.039 | 0.19334 | -0.026 | 5.376
19 | 1.064 | 0.2007 | -0.027 | 5.303
19.5 | 1.092 | 0.2046 | -0.028 | 5.335
20 | 1.116 | 0.2071 | -0.028 | 5.389

## 40. Re 750k Mach 0.50 (2)
BIGFOIL.COM POLAR EXPORT
NACA63-309 a=0.2
NACA63-309 a=0.2 |  |  |  | Cl Max: | 1.117 | at alpha= | 20 | deg
XFOIL ncrit=9 |  |  |  | L/D Max: | 103.672 | at alpha= | 3.5 | deg
Re: | 750000 |  |  | Cd Min: | 0.30125 | at alpha= | 20 | deg
Mach: | 0.5 |  |  | Cl=0 at alpha= | -1.6667 | deg
|  |  |  | @ Cl=0.1, Cd= | 0.0070328
|  |  |  | @ Cl=0.4, Cd= | 0.00576
|  |  |  | @ Cl=0.6, Cd= | 0.0061496
alpha (deg) | Cl | Cd | Cm | Cl/Cd
-20 | -0.9031 | 0.28678 | 0.1039 | -3.1491
-19.5 | -0.8799 | 0.27832 | 0.0982 | -3.1615
-19 | -0.8566 | 0.2698 | 0.0923 | -3.1749
-18.5 | -0.8337 | 0.26131 | 0.0866 | -3.1905
-18 | -0.8107 | 0.25196 | 0.0816 | -3.2176
-17.5 | -0.788 | 0.24368 | 0.0769 | -3.2337
-17 | -0.7649 | 0.23549 | 0.0718 | -3.2481
-16.5 | -0.7419 | 0.22718 | 0.0667 | -3.2657
-16 | -0.7184 | 0.21861 | 0.0615 | -3.2862
-15.5 | -0.6955 | 0.21022 | 0.056 | -3.3084
-15 | -0.6739 | 0.20189 | 0.0506 | -3.338
-14.5 | -0.6534 | 0.19345 | 0.0453 | -3.3776
-14 | -0.6336 | 0.18492 | 0.0402 | -3.4263
-13.5 | -0.6132 | 0.17594 | 0.0357 | -3.4853
-13 | -0.592 | 0.16741 | 0.0327 | -3.5362
-12.5 | -0.5725 | 0.15932 | 0.0284 | -3.5934
-12 | -0.5539 | 0.15109 | 0.0241 | -3.666
-11.5 | -0.5376 | 0.14278 | 0.0183 | -3.7652
-11 | -0.5234 | 0.13445 | 0.0133 | -3.8929
-10.5 | -0.5085 | 0.12595 | 0.0086 | -4.0373
-10 | -0.4954 | 0.11671 | 0.0055 | -4.2447
-9.5 | -0.4808 | 0.10894 | 0.0022 | -4.4134
-9 | -0.4675 | 0.10127 | -0.0017 | -4.6164
-8.5 | -0.4559 | 0.09346 | -0.006 | -4.878
-8 | -0.4455 | 0.08543 | -0.0109 | -5.2148
-7.5 | -0.4341 | 0.07693 | -0.0185 | -5.6428
-7 | -0.4163 | 0.06713 | -0.0291 | -6.2014
-6.5 | -0.4265 | 0.05899 | -0.0346 | -7.23
-6 | -0.4217 | 0.05069 | -0.0384 | -8.3192
-5.5 | -0.4198 | 0.04125 | -0.041 | -10.177
-4.5 | -0.3492 | 0.02553 | -0.0411 | -13.678
-4 | -0.2972 | 0.01888 | -0.0395 | -15.7415
-3.5 | -0.2362 | 0.01462 | -0.0378 | -16.156
-3 | -0.1735 | 0.01161 | -0.0364 | -14.944
-2.5 | -0.1087 | 0.01022 | -0.0353 | -10.636
-2 | -0.044 | 0.00913 | -0.0345 | -4.8193
-1.5 | 0.022 | 0.00851 | -0.034 | 2.5852
-1 | 0.086 | 0.00741 | -0.0341 | 11.6059
-0.5 | 0.1439 | 0.00585 | -0.0333 | 24.5983
0 | 0.2065 | 0.00569 | -0.0321 | 36.2917
0.5 | 0.2667 | 0.00564 | -0.0303 | 47.2872
1 | 0.3296 | 0.00568 | -0.0294 | 58.0282
1.5 | 0.3912 | 0.00575 | -0.0281 | 68.0348
2 | 0.4616 | 0.00583 | -0.0286 | 79.1767
2.5 | 0.5471 | 0.00599 | -0.0325 | 91.3356
3 | 0.62 | 0.00621 | -0.0338 | 99.839
3.5 | 0.6832 | 0.00659 | -0.0328 | 103.6722
4 | 0.7462 | 0.00726 | -0.0318 | 102.7824
4.5 | 0.7973 | 0.0094 | -0.03 | 84.8191
5 | 0.8488 | 0.01147 | -0.0277 | 74.0017
5.5 | 0.9046 | 0.01298 | -0.025 | 69.6918
6 | 0.9506 | 0.01517 | -0.021 | 62.6632
6.5 | 0.9846 | 0.01805 | -0.0157 | 54.5485
7 | 1.0129 | 0.02172 | -0.0095 | 46.6344
7.5 | 1.0278 | 0.02633 | -0.003 | 39.0353
8 | 1.0257 | 0.03192 | 0.0016 | 32.1335
8.5 | 1.0087 | 0.0392 | 0.0032 | 25.7321
9 | 0.9832 | 0.04844 | 0.001 | 20.2973
9.5 | 0.9541 | 0.05966 | -0.005 | 15.9923
10 | 0.9241 | 0.07307 | -0.0138 | 12.6468
10.5 | 0.8977 | 0.08833 | -0.0244 | 10.163
11 | 0.8747 | 0.10506 | -0.0345 | 8.3257
11.5 | 0.8607 | 0.12018 | -0.0427 | 7.1618
12 | 0.8559 | 0.13393 | -0.0501 | 6.3907
12.5 | 0.8559 | 0.14674 | -0.057 | 5.8328
13 | 0.8612 | 0.15903 | -0.0636 | 5.4153
13.5 | 0.8683 | 0.17341 | -0.0707 | 5.0072
14 | 0.8801 | 0.18348 | -0.0751 | 4.7967
14.5 | 0.8961 | 0.19417 | -0.0808 | 4.615
15 | 0.9132 | 0.20544 | -0.0882 | 4.4451
15.5 | 0.932 | 0.21523 | -0.0939 | 4.3303
16 | 0.952 | 0.22408 | -0.0989 | 4.2485
16.5 | 0.9712 | 0.23336 | -0.103 | 4.1618
17 | 0.9916 | 0.24348 | -0.1088 | 4.0726
17.5 | 1.0113 | 0.25351 | -0.1147 | 3.9892
18 | 1.0311 | 0.26381 | -0.1218 | 3.9085
18.5 | 1.0529 | 0.27372 | -0.1278 | 3.8466
19 | 1.0743 | 0.28311 | -0.1335 | 3.7946
19.5 | 1.0957 | 0.29228 | -0.1392 | 3.7488
20 | 1.117 | 0.30125 | -0.1448 | 3.7079

## 41. Re 1M Mach 0.00 (1)
BIGFOIL.COM POLAR EXPORT
NACA63-309 a=0.2
NACA63-309 a=0.2 |  |  |  | Cl Max: | 0.998 | at alpha= | 8.5 | deg
JavaFoil+Calcfoil stall+Eppler ext transition |  |  |  | L/D Max: | 136.128 | at alpha= | 4.5 | deg
Re: | 1000000 |  |  | Cd Min: | 0.00483 | at alpha= | -0.5 | deg
Mach: | 0 |  |  | Cl=0 at alpha= | -1.5603 | deg
|  |  |  | @ Cl=0.1, Cd= | 0.0056517
|  |  |  | @ Cl=0.4, Cd= | 0.0049528
|  |  |  | @ Cl=0.6, Cd= | 0.0052931
alpha (deg) | Cl | Cd | Cm | Cl/Cd
-15.5 | -0.336 | 0.13341 | -0.007 | -2.519
-15 | -0.355 | 0.12696 | -0.007 | -2.798
-14.5 | -0.375 | 0.12975 | -0.007 | -2.889
-14 | -0.395 | 0.11869 | -0.007 | -3.326
-13.5 | -0.415 | 0.11285 | -0.007 | -3.676
-13 | -0.434 | 0.10432 | -0.007 | -4.164
-12.5 | -0.453 | 0.10033 | -0.007 | -4.518
-12 | -0.471 | 0.09336 | -0.007 | -5.044
-11.5 | -0.487 | 0.08684 | -0.007 | -5.605
-11 | -0.5 | 0.08181 | -0.007 | -6.112
-10.5 | -0.51 | 0.07583 | -0.007 | -6.719
-10 | -0.51 | 0.07221 | -0.007 | -7.066
-9.5 | -0.507 | 0.06684 | -0.007 | -7.592
-9 | -0.501 | 0.06155 | -0.007 | -8.137
-8.5 | -0.49 | 0.0574 | -0.008 | -8.539
-8 | -0.475 | 0.05377 | -0.008 | -8.838
-7.5 | -0.456 | 0.05001 | -0.008 | -9.121
-7 | -0.433 | 0.0469 | -0.009 | -9.232
-6.5 | -0.406 | 0.04366 | -0.009 | -9.293
-6 | -0.375 | 0.04078 | -0.009 | -9.192
-5.5 | -0.341 | 0.03833 | -0.01 | -8.89
-5 | -0.303 | 0.03634 | -0.01 | -8.348
-4.5 | -0.264 | 0.03418 | -0.011 | -7.719
-4 | -0.275 | 0.00781 | -0.023 | -35.276
-3.5 | -0.221 | 0.0076 | -0.023 | -29.101
-3 | -0.165 | 0.00744 | -0.024 | -22.233
-2.5 | -0.108 | 0.00725 | -0.024 | -14.96
-2 | -0.051 | 0.00712 | -0.024 | -7.151
-1.5 | 0.007 | 0.00701 | -0.025 | 0.997
-1 | 0.065 | 0.00685 | -0.025 | 9.516
-0.5 | 0.124 | 0.00483 | -0.025 | 25.575
0 | 0.182 | 0.00485 | -0.026 | 37.485
0.5 | 0.24 | 0.00485 | -0.026 | 49.474
1 | 0.298 | 0.00489 | -0.026 | 60.931
1.5 | 0.356 | 0.00493 | -0.027 | 72.233
2 | 0.414 | 0.00496 | -0.027 | 83.508
2.5 | 0.472 | 0.00503 | -0.028 | 93.739
3 | 0.529 | 0.00512 | -0.028 | 103.371
3.5 | 0.586 | 0.00526 | -0.028 | 111.439
4 | 0.641 | 0.00539 | -0.029 | 119.059
4.5 | 0.696 | 0.00511 | -0.029 | 136.128
5 | 0.747 | 0.00969 | -0.029 | 77.154
5.5 | 0.797 | 0.01034 | -0.03 | 77.094
6 | 0.843 | 0.01077 | -0.03 | 78.308
6.5 | 0.886 | 0.01139 | -0.031 | 77.765
7 | 0.924 | 0.01209 | -0.031 | 76.465
7.5 | 0.957 | 0.01279 | -0.031 | 74.836
8 | 0.984 | 0.01359 | -0.031 | 72.373
8.5 | 0.998 | 0.01439 | -0.032 | 69.363
9 | 0.824 | 0.0559 | -0.015 | 14.743
9.5 | 0.823 | 0.06049 | -0.014 | 13.613
10 | 0.816 | 0.06581 | -0.013 | 12.402
10.5 | 0.804 | 0.06977 | -0.013 | 11.524
11 | 0.786 | 0.07666 | -0.013 | 10.256
11.5 | 0.763 | 0.08168 | -0.013 | 9.346
12 | 0.737 | 0.08742 | -0.013 | 8.426
12.5 | 0.707 | 0.0933 | -0.013 | 7.577
13 | 0.675 | 0.09815 | -0.014 | 6.882
13.5 | 0.642 | 0.1074 | -0.013 | 5.979

## 42. Re 1M Mach 0.00 (2)
BIGFOIL.COM POLAR EXPORT
NACA63-309 a=0.2
NACA63-309 a=0.2 |  |  |  | Cl Max: | 1.2571 | at alpha= | 11.5 | deg
XFOIL ncrit=9 |  |  |  | L/D Max: | 107.675 | at alpha= | 4 | deg
Re: | 1000000 |  |  | Cd Min: | 0.19977 | at alpha= | 16.5 | deg
Mach: | 0 |  |  | Cl=0 at alpha= | -1.6398 | deg
|  |  |  | @ Cl=0.1, Cd= | 0.005188
|  |  |  | @ Cl=0.4, Cd= | 0.0048581
|  |  |  | @ Cl=0.6, Cd= | 0.0056466
alpha (deg) | Cl | Cd | Cm | Cl/Cd
-14.5 | -0.6203 | 0.17551 | 0.0359 | -3.5343
-14 | -0.605 | 0.1686 | 0.0324 | -3.5884
-13.5 | -0.5909 | 0.16124 | 0.0286 | -3.6647
-13 | -0.5774 | 0.15383 | 0.025 | -3.7535
-12.5 | -0.565 | 0.14602 | 0.0212 | -3.8693
-12 | -0.556 | 0.13684 | 0.0159 | -4.0631
-11.5 | -0.5466 | 0.12829 | 0.0118 | -4.2607
-11 | -0.5378 | 0.11982 | 0.0079 | -4.4884
-10 | -0.534 | 0.10113 | -0.0006 | -5.2803
-9.5 | -0.5208 | 0.09578 | -0.0031 | -5.4375
-9 | -0.5179 | 0.08767 | -0.0076 | -5.9074
-8.5 | -0.5183 | 0.07943 | -0.0128 | -6.5252
-8 | -0.5334 | 0.06917 | -0.0226 | -7.7114
-7.5 | -0.5178 | 0.05677 | -0.0329 | -9.121
-6.5 | -0.4948 | 0.03392 | -0.0337 | -14.5873
-6 | -0.4684 | 0.01886 | -0.0309 | -24.8356
-5.5 | -0.4178 | 0.01633 | -0.0301 | -25.5848
-5 | -0.368 | 0.01267 | -0.0292 | -29.045
-4.5 | -0.3149 | 0.01126 | -0.0288 | -27.9663
-4 | -0.2603 | 0.01052 | -0.0287 | -24.7433
-3.5 | -0.2057 | 0.00976 | -0.0284 | -21.0758
-3 | -0.1521 | 0.00853 | -0.0281 | -17.8312
-2.5 | -0.0963 | 0.00814 | -0.0281 | -11.8305
-2 | -0.0402 | 0.00769 | -0.0281 | -5.2276
-1.5 | 0.0156 | 0.00716 | -0.0283 | 2.1788
-1 | 0.0675 | 0.00549 | -0.0287 | 12.2951
-0.5 | 0.1213 | 0.00499 | -0.0284 | 24.3086
0 | 0.175 | 0.00482 | -0.0277 | 36.3071
0.5 | 0.2268 | 0.00474 | -0.0265 | 47.8481
1 | 0.2803 | 0.00475 | -0.0258 | 59.0105
1.5 | 0.333 | 0.00478 | -0.0249 | 69.6653
2 | 0.3948 | 0.00485 | -0.0262 | 81.4021
2.5 | 0.4656 | 0.00496 | -0.0296 | 93.871
3 | 0.5215 | 0.00515 | -0.0299 | 101.2621
3.5 | 0.5755 | 0.00548 | -0.0298 | 105.0182
4 | 0.6299 | 0.00585 | -0.0298 | 107.6752
4.5 | 0.6825 | 0.00658 | -0.0297 | 103.7234
5 | 0.7306 | 0.00812 | -0.0294 | 89.9754
5.5 | 0.7783 | 0.00967 | -0.029 | 80.486
6 | 0.8297 | 0.01052 | -0.0286 | 78.8688
6.5 | 0.8814 | 0.01123 | -0.0283 | 78.4862
7 | 0.9302 | 0.01237 | -0.0276 | 75.1981
7.5 | 0.9808 | 0.0131 | -0.0272 | 74.8702
8 | 1.025 | 0.01465 | -0.026 | 69.9659
8.5 | 1.0717 | 0.01567 | -0.0251 | 68.3918
9 | 1.1151 | 0.01696 | -0.0239 | 65.7488
9.5 | 1.1456 | 0.01983 | -0.0211 | 57.7711
10 | 1.1841 | 0.02143 | -0.0193 | 55.2543
10.5 | 1.2185 | 0.02321 | -0.0173 | 52.4989
11 | 1.246 | 0.02516 | -0.0145 | 49.5231
11.5 | 1.2571 | 0.02772 | -0.0099 | 45.3499
12 | 1.2539 | 0.0322 | -0.0057 | 38.941
12.5 | 1.2439 | 0.03789 | -0.003 | 32.8292
13 | 1.2097 | 0.04722 | -0.0024 | 25.6184
13.5 | 1.1772 | 0.05754 | -0.0051 | 20.4588
14 | 1.1595 | 0.06707 | -0.0095 | 17.2879
14.5 | 1.115 | 0.0831 | -0.0186 | 13.4176
15 | 1.0838 | 0.09937 | -0.0288 | 10.9067
15.5 | 1.057 | 0.11696 | -0.0396 | 9.0373
16 | 0.8833 | 0.19351 | -0.075 | 4.5646
16.5 | 0.8966 | 0.19977 | -0.0789 | 4.4882

## 43. Re 1M Mach 0.10 (1)
BIGFOIL.COM POLAR EXPORT
NACA63-309 a=0.2
NACA63-309 a=0.2 |  |  |  | Cl Max: | 0.996 | at alpha= | 8.5 | deg
JavaFoil+Calcfoil stall+Eppler ext transition |  |  |  | L/D Max: | 135.641 | at alpha= | 4.5 | deg
Re: | 1000000 |  |  | Cd Min: | 0.00485 | at alpha= | -0.5 | deg
Mach: | 0.1 |  |  | Cl=0 at alpha= | -1.5603 | deg
|  |  |  | @ Cl=0.1, Cd= | 0.0056758
|  |  |  | @ Cl=0.4, Cd= | 0.0049417
|  |  |  | @ Cl=0.6, Cd= | 0.0052614
alpha (deg) | Cl | Cd | Cm | Cl/Cd
-15 | -0.312 | 0.12664 | -0.007 | -2.464
-14.5 | -0.334 | 0.13369 | -0.007 | -2.497
-14 | -0.356 | 0.12229 | -0.007 | -2.913
-13.5 | -0.379 | 0.11572 | -0.007 | -3.274
-13 | -0.401 | 0.10893 | -0.007 | -3.685
-12.5 | -0.424 | 0.10047 | -0.007 | -4.216
-12 | -0.445 | 0.09464 | -0.007 | -4.698
-11.5 | -0.464 | 0.0871 | -0.007 | -5.326
-11 | -0.481 | 0.0824 | -0.007 | -5.835
-10.5 | -0.494 | 0.07663 | -0.007 | -6.442
-10 | -0.497 | 0.07211 | -0.007 | -6.895
-9.5 | -0.497 | 0.06816 | -0.007 | -7.294
-9 | -0.493 | 0.06228 | -0.007 | -7.914
-8.5 | -0.484 | 0.05862 | -0.008 | -8.265
-8 | -0.471 | 0.05406 | -0.008 | -8.72
-7.5 | -0.454 | 0.05038 | -0.008 | -9.008
-7 | -0.432 | 0.04722 | -0.009 | -9.143
-6.5 | -0.405 | 0.04384 | -0.009 | -9.246
-6 | -0.375 | 0.04106 | -0.009 | -9.136
-5.5 | -0.341 | 0.03857 | -0.01 | -8.852
-5 | -0.304 | 0.03638 | -0.01 | -8.361
-4.5 | -0.264 | 0.03448 | -0.01 | -7.671
-4 | -0.276 | 0.00777 | -0.023 | -35.567
-3.5 | -0.222 | 0.00763 | -0.023 | -29.119
-3 | -0.166 | 0.00745 | -0.024 | -22.313
-2.5 | -0.109 | 0.00731 | -0.024 | -14.918
-2 | -0.051 | 0.0071 | -0.024 | -7.205
-1.5 | 0.007 | 0.00699 | -0.025 | 1.004
-1 | 0.065 | 0.00688 | -0.025 | 9.523
-0.5 | 0.124 | 0.00485 | -0.025 | 25.569
0 | 0.183 | 0.00486 | -0.026 | 37.565
0.5 | 0.241 | 0.00486 | -0.026 | 49.571
1 | 0.3 | 0.00488 | -0.027 | 61.325
1.5 | 0.358 | 0.00492 | -0.027 | 72.696
2 | 0.416 | 0.00495 | -0.027 | 84.1
2.5 | 0.474 | 0.00502 | -0.028 | 94.502
3 | 0.532 | 0.00511 | -0.028 | 104.063
3.5 | 0.589 | 0.00523 | -0.028 | 112.548
4 | 0.645 | 0.00539 | -0.029 | 119.555
4.5 | 0.699 | 0.00516 | -0.029 | 135.641
5 | 0.751 | 0.00997 | -0.03 | 75.311
5.5 | 0.8 | 0.0104 | -0.03 | 76.938
6 | 0.847 | 0.01083 | -0.03 | 78.187
6.5 | 0.889 | 0.01148 | -0.031 | 77.456
7 | 0.926 | 0.01219 | -0.031 | 76.016
7.5 | 0.958 | 0.01291 | -0.031 | 74.221
8 | 0.984 | 0.01373 | -0.032 | 71.672
8.5 | 0.996 | 0.01449 | -0.032 | 68.736
9 | 0.82 | 0.05627 | -0.014 | 14.578
9.5 | 0.817 | 0.06062 | -0.014 | 13.483
10 | 0.807 | 0.06554 | -0.013 | 12.321
10.5 | 0.791 | 0.07035 | -0.012 | 11.248
11 | 0.77 | 0.07742 | -0.013 | 9.942
11.5 | 0.743 | 0.08319 | -0.012 | 8.926
12 | 0.712 | 0.0896 | -0.013 | 7.942
12.5 | 0.677 | 0.0945 | -0.013 | 7.168
13 | 0.641 | 0.1 | -0.014 | 6.415
13.5 | 0.604 | 0.10742 | -0.014 | 5.621

## 44. Re 1M Mach 0.10 (2)
BIGFOIL.COM POLAR EXPORT
NACA63-309 a=0.2
NACA63-309 a=0.2 |  |  |  | Cl Max: | 1.2436 | at alpha= | 11.5 | deg
XFOIL ncrit=9 |  |  |  | L/D Max: | 107.572 | at alpha= | 4 | deg
Re: | 1000000 |  |  | Cd Min: | 0.25614 | at alpha= | -20 | deg
Mach: | 0.1 |  |  | Cl=0 at alpha= | -1.6406 | deg
|  |  |  | @ Cl=0.1, Cd= | 0.0052178
|  |  |  | @ Cl=0.4, Cd= | 0.0048843
|  |  |  | @ Cl=0.6, Cd= | 0.0056438
alpha (deg) | Cl | Cd | Cm | Cl/Cd
-20 | -0.8049 | 0.25614 | 0.0824 | -3.1424
-19 | -0.7708 | 0.24234 | 0.0741 | -3.1807
-18.5 | -0.7532 | 0.23581 | 0.0699 | -3.1941
-18 | -0.7353 | 0.22914 | 0.0656 | -3.209
-17.5 | -0.7173 | 0.22205 | 0.0614 | -3.2304
-17 | -0.6991 | 0.21455 | 0.0568 | -3.2584
-16.5 | -0.6824 | 0.20719 | 0.0523 | -3.2936
-16 | -0.6664 | 0.19972 | 0.0479 | -3.3367
-15.5 | -0.6504 | 0.19217 | 0.0437 | -3.3845
-15 | -0.6349 | 0.18449 | 0.0396 | -3.4414
-14.5 | -0.6208 | 0.17616 | 0.0364 | -3.5241
-14 | -0.6053 | 0.1692 | 0.0327 | -3.5774
-13.5 | -0.591 | 0.16182 | 0.029 | -3.6522
-13 | -0.5773 | 0.15436 | 0.0253 | -3.74
-12.5 | -0.5646 | 0.1465 | 0.0214 | -3.8539
-12 | -0.5554 | 0.13736 | 0.0162 | -4.0434
-11.5 | -0.5459 | 0.12882 | 0.0121 | -4.2377
-11 | -0.5367 | 0.12036 | 0.0081 | -4.4591
-10.5 | -0.5293 | 0.11168 | 0.0041 | -4.7394
-10 | -0.5307 | 0.10215 | 0 | -5.1953
-9.5 | -0.5178 | 0.09659 | -0.0026 | -5.3608
-9 | -0.5142 | 0.08852 | -0.0071 | -5.8089
-8.5 | -0.5139 | 0.08021 | -0.0123 | -6.4069
-8 | -0.5282 | 0.07046 | -0.0212 | -7.4965
-7.5 | -0.5133 | 0.05815 | -0.0322 | -8.8272
-7 | -0.4993 | 0.04882 | -0.034 | -10.2274
-6.5 | -0.4929 | 0.03584 | -0.0341 | -13.7528
-6 | -0.4688 | 0.02081 | -0.0317 | -22.5276
-5 | -0.3699 | 0.01302 | -0.0296 | -28.4101
-4.5 | -0.3167 | 0.01142 | -0.0292 | -27.732
-4 | -0.2618 | 0.01063 | -0.0289 | -24.6284
-3.5 | -0.2069 | 0.00982 | -0.0287 | -21.0692
-3 | -0.153 | 0.00858 | -0.0283 | -17.8322
-2.5 | -0.0968 | 0.00816 | -0.0283 | -11.8627
-2 | -0.0404 | 0.0077 | -0.0283 | -5.2468
-1.5 | 0.0158 | 0.0072 | -0.0285 | 2.1944
-1 | 0.068 | 0.00552 | -0.0289 | 12.3188
-0.5 | 0.122 | 0.00501 | -0.0285 | 24.3513
0.5 | 0.2283 | 0.00475 | -0.0267 | 48.0632
1 | 0.2822 | 0.00476 | -0.026 | 59.2857
1.5 | 0.3351 | 0.0048 | -0.0251 | 69.8125
2 | 0.3966 | 0.00488 | -0.0262 | 81.2705
2.5 | 0.4676 | 0.00497 | -0.0296 | 94.0845
3 | 0.5246 | 0.00517 | -0.03 | 101.47
3.5 | 0.579 | 0.00549 | -0.0299 | 105.4645
4 | 0.6336 | 0.00589 | -0.0299 | 107.5722
4.5 | 0.6863 | 0.00665 | -0.0298 | 103.203
5 | 0.7344 | 0.00825 | -0.0294 | 89.0182
5.5 | 0.7828 | 0.00974 | -0.029 | 80.3696
6 | 0.8341 | 0.01066 | -0.0285 | 78.2458
6.5 | 0.8865 | 0.01133 | -0.0282 | 78.2436
7 | 0.9355 | 0.01248 | -0.0274 | 74.9599
7.5 | 0.9863 | 0.01325 | -0.0269 | 74.4377
8 | 1.0305 | 0.01483 | -0.0256 | 69.4875
8.5 | 1.0766 | 0.01597 | -0.0245 | 67.4139
9 | 1.117 | 0.01767 | -0.0228 | 63.2145
9.5 | 1.1488 | 0.02041 | -0.02 | 56.2861
10 | 1.1854 | 0.02224 | -0.0179 | 53.3004
10.5 | 1.2169 | 0.02431 | -0.0154 | 50.0576
11 | 1.2363 | 0.0266 | -0.0115 | 46.4774
11.5 | 1.2436 | 0.02969 | -0.0071 | 41.8862
12 | 1.2359 | 0.03489 | -0.0036 | 35.4228
12.5 | 1.2214 | 0.04136 | -0.0018 | 29.5309
13 | 1.1861 | 0.05131 | -0.0029 | 23.1164
13.5 | 1.1536 | 0.06236 | -0.007 | 18.499
14 | 1.1326 | 0.07327 | -0.0127 | 15.4579
14.5 | 1.0909 | 0.09024 | -0.0231 | 12.0889
15 | 1.0596 | 0.10789 | -0.0342 | 9.8211
15.5 | 0.8721 | 0.18687 | -0.0715 | 4.6669
16 | 0.8843 | 0.1949 | -0.076 | 4.5372
16.5 | 0.898 | 0.20113 | -0.0798 | 4.4648

## 45. Re 1M Mach 0.25 (1)
BIGFOIL.COM POLAR EXPORT
NACA63-309 a=0.2
NACA63-309 a=0.2 |  |  |  | Cl Max: | 0.977 | at alpha= | 8 | deg
JavaFoil+Calcfoil stall+Eppler ext transition |  |  |  | L/D Max: | 130.306 | at alpha= | 4 | deg
Re: | 1000000 |  |  | Cd Min: | 0.00486 | at alpha= | -0.5 | deg
Mach: | 0.25 |  |  | Cl=0 at alpha= | -1.5583 | deg
|  |  |  | @ Cl=0.1, Cd= | 0.0057918
|  |  |  | @ Cl=0.4, Cd= | 0.10723
|  |  |  | @ Cl=0.6, Cd= | 0.10723
alpha (deg) | Cl | Cd | Cm | Cl/Cd
-13 | -0.065 | 0.09851 | -0.008 | -0.655
-12.5 | -0.062 | 0.10074 | -0.008 | -0.613
-12 | -0.187 | 0.09535 | -0.008 | -1.959
-11.5 | -0.25 | 0.09983 | -0.008 | -2.501
-11 | -0.304 | 0.09149 | -0.008 | -3.324
-10.5 | -0.351 | 0.08515 | -0.008 | -4.121
-10 | -0.382 | 0.07872 | -0.008 | -4.85
-9.5 | -0.406 | 0.07263 | -0.008 | -5.594
-9 | -0.424 | 0.06768 | -0.008 | -6.263
-8.5 | -0.434 | 0.06198 | -0.008 | -7.001
-8 | -0.436 | 0.05695 | -0.008 | -7.661
-7.5 | -0.431 | 0.0525 | -0.008 | -8.215
-7 | -0.419 | 0.04821 | -0.009 | -8.688
-6.5 | -0.4 | 0.04499 | -0.009 | -8.885
-6 | -0.374 | 0.04189 | -0.009 | -8.937
-5.5 | -0.344 | 0.03934 | -0.01 | -8.737
-5 | -0.308 | 0.0369 | -0.01 | -8.357
-4.5 | -0.269 | 0.03479 | -0.01 | -7.741
-4 | -0.227 | 0.03307 | -0.011 | -6.877
-3.5 | -0.228 | 0.0077 | -0.024 | -29.54
-3 | -0.17 | 0.00749 | -0.024 | -22.746
-2.5 | -0.112 | 0.00734 | -0.025 | -15.231
-2 | -0.053 | 0.00717 | -0.025 | -7.335
-1.5 | 0.007 | 0.00703 | -0.025 | 1.026
-1 | 0.067 | 0.00689 | -0.026 | 9.766
-0.5 | 0.128 | 0.00486 | -0.026 | 26.261
0 | 0.188 | 0.00487 | -0.027 | 38.555
0.5 | 0.248 | 0.00487 | -0.027 | 50.851
1 | 0.308 | 0.0049 | -0.027 | 62.862
1.5 | 0.368 | 0.00494 | -0.028 | 74.445
2 | 0.428 | 0.00502 | -0.028 | 85.105
2.5 | 0.487 | 0.0051 | -0.028 | 95.539
3 | 0.546 | 0.00516 | -0.029 | 105.86
3.5 | 0.604 | 0.00531 | -0.029 | 113.778
4 | 0.662 | 0.00508 | -0.03 | 130.306
4.5 | 0.717 | 0.00953 | -0.03 | 75.195
5 | 0.769 | 0.01024 | -0.03 | 75.094
5.5 | 0.819 | 0.01074 | -0.031 | 76.205
6 | 0.864 | 0.01128 | -0.031 | 76.589
6.5 | 0.903 | 0.01201 | -0.031 | 75.174
7 | 0.936 | 0.01278 | -0.032 | 73.219
7.5 | 0.961 | 0.01362 | -0.032 | 70.57
8 | 0.977 | 0.0145 | -0.032 | 67.388
8.5 | 0.802 | 0.05399 | -0.014 | 14.847
9 | 0.79 | 0.05825 | -0.013 | 13.557
9.5 | 0.766 | 0.06423 | -0.011 | 11.922
10 | 0.731 | 0.07042 | -0.012 | 10.377
10.5 | 0.684 | 0.07516 | -0.013 | 9.099
11 | 0.626 | 0.08032 | -0.013 | 7.797
11.5 | 0.559 | 0.08893 | -0.013 | 6.291
12 | 0.485 | 0.09567 | -0.014 | 5.072
12.5 | 0.405 | 0.10224 | -0.014 | 3.96
13 | 0.318 | 0.10723 | -0.014 | 2.966

## 46. Re 1M Mach 0.25 (2)
BIGFOIL.COM POLAR EXPORT
NACA63-309 a=0.2
NACA63-309 a=0.2 |  |  |  | Cl Max: | 1.1605 | at alpha= | 10 | deg
XFOIL ncrit=9 |  |  |  | L/D Max: | 108.149 | at alpha= | 4 | deg
Re: | 1000000 |  |  | Cd Min: | 0.18209 | at alpha= | 15 | deg
Mach: | 0.25 |  |  | Cl=0 at alpha= | -1.6304 | deg
|  |  |  | @ Cl=0.1, Cd= | 0.005398
|  |  |  | @ Cl=0.4, Cd= | 0.0049343
|  |  |  | @ Cl=0.6, Cd= | 0.0056264
alpha (deg) | Cl | Cd | Cm | Cl/Cd
-10.5 | -0.5287 | 0.11339 | 0.0054 | -4.6627
-10 | -0.5166 | 0.10663 | 0.0024 | -4.8448
-9.5 | -0.505 | 0.1001 | -0.0009 | -5.045
-9 | -0.499 | 0.09198 | -0.0053 | -5.4251
-8.5 | -0.4936 | 0.08303 | -0.0115 | -5.9448
-8 | -0.4937 | 0.07414 | -0.0179 | -6.659
-7.5 | -0.4981 | 0.06337 | -0.029 | -7.8602
-6 | -0.4645 | 0.03191 | -0.0352 | -14.5566
-5.5 | -0.4289 | 0.02129 | -0.0334 | -20.1456
-5 | -0.3778 | 0.01697 | -0.0321 | -22.2628
-4.5 | -0.3268 | 0.01249 | -0.031 | -26.1649
-4 | -0.2701 | 0.01131 | -0.0305 | -23.8815
-3.5 | -0.2134 | 0.01017 | -0.03 | -20.9833
-3 | -0.1574 | 0.00893 | -0.0295 | -17.626
-2.5 | -0.0998 | 0.0083 | -0.0294 | -12.0241
-2 | -0.0415 | 0.00784 | -0.0293 | -5.2934
-1 | 0.0708 | 0.00574 | -0.0298 | 12.3345
-0.5 | 0.1263 | 0.00509 | -0.0295 | 24.8134
0 | 0.1824 | 0.00491 | -0.0289 | 37.1487
0.5 | 0.2364 | 0.00483 | -0.0277 | 48.9441
1 | 0.2924 | 0.00486 | -0.0271 | 60.1646
1.5 | 0.3471 | 0.00489 | -0.0261 | 70.9816
2 | 0.4068 | 0.00494 | -0.0263 | 82.3482
2.5 | 0.4788 | 0.00507 | -0.0295 | 94.4379
3 | 0.5419 | 0.00526 | -0.0308 | 103.0228
3.5 | 0.5979 | 0.00561 | -0.0305 | 106.5775
4 | 0.6543 | 0.00605 | -0.0304 | 108.1488
4.5 | 0.7079 | 0.007 | -0.0301 | 101.1286
5 | 0.7557 | 0.00891 | -0.0294 | 84.8148
5.5 | 0.8073 | 0.01015 | -0.0288 | 79.5369
6 | 0.8609 | 0.01105 | -0.028 | 77.9095
6.5 | 0.9123 | 0.01218 | -0.027 | 74.9015
7 | 0.964 | 0.01322 | -0.026 | 72.9198
7.5 | 1.0085 | 0.01503 | -0.0241 | 67.0991
8 | 1.0557 | 0.01636 | -0.0224 | 64.5293
8.5 | 1.0979 | 0.01811 | -0.0202 | 60.624
9 | 1.123 | 0.02195 | -0.0161 | 51.1617
9.5 | 1.1485 | 0.02568 | -0.0122 | 44.7235
10 | 1.1605 | 0.0293 | -0.0071 | 39.6075
10.5 | 1.1502 | 0.03472 | -0.002 | 33.1279
11 | 1.1294 | 0.0417 | 0.0005 | 27.0839
11.5 | 1.1061 | 0.0498 | -0.0003 | 22.2108
12 | 1.0661 | 0.06194 | -0.005 | 17.2118
12.5 | 1.0172 | 0.07818 | -0.0145 | 13.011
13 | 0.9733 | 0.09775 | -0.0276 | 9.957
13.5 | 0.9034 | 0.13093 | -0.0454 | 6.8999
14 | 0.8779 | 0.15081 | -0.0556 | 5.8212
14.5 | 0.8724 | 0.16546 | -0.063 | 5.2726
15 | 0.8659 | 0.18209 | -0.0702 | 4.7553

## 47. Re 1M Mach 0.50 (1)
BIGFOIL.COM POLAR EXPORT
NACA63-309 a=0.2
NACA63-309 a=0.2 |  |  |  | Cl Max: | 1.116 | at alpha= | 20 | deg
JavaFoil+Calcfoil stall+Eppler ext transition |  |  |  | L/D Max: | 135.859 | at alpha= | 4 | deg
Re: | 1000000 |  |  | Cd Min: | 0.00484 | at alpha= | 2 | deg
Mach: | 0.5 |  |  | Cl=0 at alpha= | -1.5597 | deg
|  |  |  | @ Cl=0.1, Cd= | 0.0062312
|  |  |  | @ Cl=0.4, Cd= | 0.00512
|  |  |  | @ Cl=0.6, Cd= | 0.0050188
alpha (deg) | Cl | Cd | Cm | Cl/Cd
-20 | -0.981 | 0.19356 | -0.009 | -5.07
-19.5 | -0.955 | 0.18615 | -0.009 | -5.13
-19 | -0.929 | 0.17969 | -0.009 | -5.169
-18.5 | -0.903 | 0.18041 | -0.01 | -5.004
-18 | -0.877 | 0.17266 | -0.01 | -5.078
-17.5 | -0.851 | 0.16814 | -0.01 | -5.06
-17 | -0.823 | 0.16247 | -0.01 | -5.065
-16.5 | -0.796 | 0.15759 | -0.009 | -5.052
-16 | -0.77 | 0.14864 | -0.01 | -5.181
-15.5 | -0.744 | 0.14398 | -0.01 | -5.167
-15 | -0.718 | 0.13696 | -0.01 | -5.24
-14.5 | -0.691 | 0.13381 | -0.01 | -5.167
-14 | -0.663 | 0.128 | -0.01 | -5.183
-13.5 | -0.637 | 0.12132 | -0.01 | -5.25
-13 | -0.611 | 0.12296 | -0.01 | -4.965
-12.5 | -0.584 | 0.1184 | -0.01 | -4.932
-12 | -0.557 | 0.11633 | -0.01 | -4.792
-11.5 | -0.531 | 0.10737 | -0.01 | -4.946
-11 | -0.504 | 0.1014 | -0.01 | -4.966
-10.5 | -0.477 | 0.09783 | -0.01 | -4.875
-10 | -0.45 | 0.09999 | -0.01 | -4.504
-9.5 | -0.424 | 0.08843 | -0.01 | -4.793
-9 | -0.397 | 0.0908 | -0.01 | -4.375
-8.5 | -0.371 | 0.08339 | -0.01 | -4.444
-8 | -0.343 | 0.07872 | -0.01 | -4.362
-7.5 | -0.317 | 0.07497 | -0.01 | -4.225
-7 | -0.29 | 0.07779 | -0.01 | -3.729
-6.5 | -0.263 | 0.0757 | -0.01 | -3.48
-6 | -0.237 | 0.07362 | -0.01 | -3.216
-5.5 | -0.21 | 0.0503 | -0.01 | -4.175
-5 | -0.258 | 0.04359 | -0.01 | -5.924
-4.5 | -0.272 | 0.03825 | -0.01 | -7.114
-4 | -0.242 | 0.03473 | -0.01 | -6.968
-3.5 | -0.2 | 0.03278 | -0.011 | -6.091
-3 | -0.152 | 0.03079 | -0.013 | -4.926
-2.5 | -0.124 | 0.00754 | -0.028 | -16.473
-2 | -0.059 | 0.00735 | -0.028 | -7.958
-1.5 | 0.008 | 0.00715 | -0.028 | 1.124
-1 | 0.075 | 0.00697 | -0.029 | 10.777
-0.5 | 0.142 | 0.00499 | -0.029 | 28.566
0 | 0.21 | 0.00504 | -0.03 | 41.643
0.5 | 0.277 | 0.00506 | -0.03 | 54.691
1 | 0.344 | 0.00512 | -0.031 | 67.183
1.5 | 0.411 | 0.00512 | -0.031 | 80.26
2 | 0.478 | 0.00484 | -0.031 | 98.687
2.5 | 0.544 | 0.0049 | -0.032 | 110.958
3 | 0.61 | 0.00504 | -0.032 | 120.946
3.5 | 0.674 | 0.0052 | -0.033 | 129.534
4 | 0.736 | 0.00542 | -0.033 | 135.859
4.5 | 0.792 | 0.01101 | -0.033 | 71.937
5 | 0.842 | 0.01177 | -0.034 | 71.556
5.5 | 0.881 | 0.0126 | -0.034 | 69.962
6 | 0.902 | 0.01376 | -0.034 | 65.542
6.5 | 0.728 | 0.04339 | -0.016 | 16.78
7 | 0.597 | 0.04774 | -0.014 | 12.501
7.5 | 0.476 | 0.05553 | -0.014 | 8.578
8 | 0.502 | 0.07694 | -0.015 | 6.531
8.5 | 0.528 | 0.08403 | -0.015 | 6.287
9 | 0.554 | 0.06874 | -0.015 | 8.062
9.5 | 0.58 | 0.08941 | -0.015 | 6.483
10 | 0.606 | 0.0921 | -0.017 | 6.581
10.5 | 0.632 | 0.09519 | -0.017 | 6.635
11 | 0.657 | 0.10053 | -0.017 | 6.535
11.5 | 0.683 | 0.1065 | -0.018 | 6.415
12 | 0.709 | 0.11109 | -0.019 | 6.383
12.5 | 0.734 | 0.1145 | -0.019 | 6.413
13 | 0.76 | 0.12079 | -0.019 | 6.288
13.5 | 0.786 | 0.12583 | -0.021 | 6.25
14 | 0.812 | 0.1312 | -0.021 | 6.185
14.5 | 0.836 | 0.13973 | -0.021 | 5.986
15 | 0.862 | 0.14063 | -0.022 | 6.128
15.5 | 0.889 | 0.14708 | -0.023 | 6.042
16 | 0.914 | 0.15188 | -0.024 | 6.015
16.5 | 0.938 | 0.15986 | -0.024 | 5.87
17 | 0.964 | 0.16862 | -0.024 | 5.714
17.5 | 0.991 | 0.17162 | -0.026 | 5.772
18 | 1.015 | 0.17647 | -0.026 | 5.752
18.5 | 1.039 | 0.18222 | -0.026 | 5.704
19 | 1.064 | 0.18723 | -0.027 | 5.685
19.5 | 1.092 | 0.19809 | -0.028 | 5.514
20 | 1.116 | 0.19728 | -0.028 | 5.658

## 48. Re 1M Mach 0.50 (2)
BIGFOIL.COM POLAR EXPORT
NACA63-309 a=0.2
NACA63-309 a=0.2 |  |  |  | Cl Max: | 1.0435 | at alpha= | 7.5 | deg
XFOIL ncrit=9 |  |  |  | L/D Max: | 111.089 | at alpha= | 3.5 | deg
Re: | 1000000 |  |  | Cd Min: | 0.14691 | at alpha= | 12.5 | deg
Mach: | 0.5 |  |  | Cl=0 at alpha= | -99 | deg
|  |  |  | @ Cl=0.1, Cd= | 0.00525
|  |  |  | @ Cl=0.4, Cd= | 0.0052591
|  |  |  | @ Cl=0.6, Cd= | 0.0056343
alpha (deg) | Cl | Cd | Cm | Cl/Cd
0 | 0.21 | 0.00525 | -0.033 | 40
0.5 | 0.2723 | 0.00517 | -0.0318 | 52.6692
1 | 0.3372 | 0.00521 | -0.0314 | 64.7217
1.5 | 0.4012 | 0.00526 | -0.0307 | 76.2738
2 | 0.4632 | 0.00533 | -0.0295 | 86.9043
2.5 | 0.5326 | 0.00545 | -0.0297 | 97.7248
3 | 0.6167 | 0.00568 | -0.0332 | 108.5739
3.5 | 0.6832 | 0.00615 | -0.033 | 111.0894
4.5 | 0.7958 | 0.00931 | -0.0303 | 85.478
5 | 0.8538 | 0.01073 | -0.0284 | 79.5713
5.5 | 0.9122 | 0.01208 | -0.0259 | 75.5132
6 | 0.9633 | 0.01395 | -0.0225 | 69.0538
6.5 | 1.0041 | 0.01645 | -0.0175 | 61.0395
7 | 1.0343 | 0.01976 | -0.0115 | 52.3431
7.5 | 1.0435 | 0.02429 | -0.0042 | 42.9601
8 | 1.0381 | 0.03049 | 0.0013 | 34.0472
8.5 | 1.0182 | 0.03821 | 0.0036 | 26.6475
9 | 0.9909 | 0.04756 | 0.0017 | 20.8347
9.5 | 0.9612 | 0.05877 | -0.0039 | 16.3553
10 | 0.9297 | 0.07227 | -0.0128 | 12.8643
10.5 | 0.903 | 0.08765 | -0.0235 | 10.3023
11 | 0.8812 | 0.10472 | -0.0337 | 8.4148
11.5 | 0.8665 | 0.11993 | -0.0424 | 7.225
12 | 0.8609 | 0.13361 | -0.05 | 6.4434
12.5 | 0.8599 | 0.14691 | -0.0573 | 5.8532

## 49. Re 2M Mach 0.00 (1)
BIGFOIL.COM POLAR EXPORT
NACA63-309 a=0.2
NACA63-309 a=0.2 |  |  |  | Cl Max: | 1.01 | at alpha= | 9 | deg
JavaFoil+Calcfoil stall+Eppler ext transition |  |  |  | L/D Max: | 133.407 | at alpha= | 4.5 | deg
Re: | 2000000 |  |  | Cd Min: | 0.00443 | at alpha= | 0.5 | deg
Mach: | 0 |  |  | Cl=0 at alpha= | -1.5603 | deg
|  |  |  | @ Cl=0.1, Cd= | 0.0051578
|  |  |  | @ Cl=0.4, Cd= | 0.0045076
|  |  |  | @ Cl=0.6, Cd= | 0.0048575
alpha (deg) | Cl | Cd | Cm | Cl/Cd
-15 | -0.356 | 0.11773 | -0.007 | -3.021
-14.5 | -0.375 | 0.11231 | -0.007 | -3.342
-14 | -0.395 | 0.10455 | -0.008 | -3.781
-13.5 | -0.415 | 0.09963 | -0.008 | -4.169
-13 | -0.435 | 0.0958 | -0.008 | -4.539
-12.5 | -0.454 | 0.09077 | -0.008 | -4.998
-12 | -0.471 | 0.08561 | -0.008 | -5.506
-11.5 | -0.487 | 0.0805 | -0.008 | -6.051
-11 | -0.5 | 0.07661 | -0.008 | -6.532
-10.5 | -0.51 | 0.07204 | -0.008 | -7.08
-10 | -0.511 | 0.06695 | -0.008 | -7.629
-9.5 | -0.508 | 0.06295 | -0.008 | -8.069
-9 | -0.501 | 0.05883 | -0.008 | -8.522
-8.5 | -0.491 | 0.0546 | -0.008 | -8.984
-8 | -0.476 | 0.05133 | -0.009 | -9.272
-7.5 | -0.457 | 0.04764 | -0.009 | -9.592
-7 | -0.434 | 0.04461 | -0.01 | -9.728
-6.5 | -0.407 | 0.04193 | -0.01 | -9.701
-6 | -0.377 | 0.039 | -0.011 | -9.656
-5.5 | -0.424 | 0.00773 | -0.022 | -54.803
-5 | -0.377 | 0.00749 | -0.022 | -50.343
-4.5 | -0.328 | 0.00729 | -0.023 | -44.903
-4 | -0.275 | 0.00706 | -0.023 | -38.978
-3.5 | -0.221 | 0.00689 | -0.023 | -32.096
-3 | -0.165 | 0.00673 | -0.024 | -24.589
-2.5 | -0.108 | 0.00655 | -0.024 | -16.572
-2 | -0.051 | 0.00642 | -0.024 | -7.94
-1.5 | 0.007 | 0.00631 | -0.025 | 1.108
-1 | 0.065 | 0.00619 | -0.025 | 10.536
-0.5 | 0.124 | 0.00445 | -0.025 | 27.762
0 | 0.182 | 0.00445 | -0.026 | 40.895
0.5 | 0.24 | 0.00443 | -0.026 | 54.202
1 | 0.298 | 0.00447 | -0.026 | 66.718
1.5 | 0.356 | 0.0045 | -0.027 | 79.146
2 | 0.414 | 0.00451 | -0.027 | 91.812
2.5 | 0.472 | 0.00459 | -0.028 | 102.823
3 | 0.529 | 0.00467 | -0.028 | 113.218
3.5 | 0.586 | 0.00482 | -0.028 | 121.439
4 | 0.642 | 0.00497 | -0.029 | 129.171
4.5 | 0.696 | 0.00522 | -0.029 | 133.407
5 | 0.748 | 0.007 | -0.029 | 106.876
5.5 | 0.798 | 0.00728 | -0.03 | 109.545
6 | 0.844 | 0.00958 | -0.03 | 88.155
6.5 | 0.887 | 0.01007 | -0.031 | 88.113
7 | 0.926 | 0.01066 | -0.031 | 86.885
7.5 | 0.96 | 0.01123 | -0.031 | 85.505
8 | 0.989 | 0.01191 | -0.032 | 83.049
8.5 | 1.004 | 0.01258 | -0.032 | 79.852
9 | 1.01 | 0.01342 | -0.032 | 75.26
9.5 | 1.005 | 0.01442 | -0.032 | 69.737
10 | 0.821 | 0.06118 | -0.017 | 13.426
10.5 | 0.808 | 0.06537 | -0.016 | 12.359
11 | 0.788 | 0.07132 | -0.015 | 11.051
11.5 | 0.765 | 0.07729 | -0.015 | 9.897
12 | 0.738 | 0.08251 | -0.015 | 8.944
12.5 | 0.708 | 0.08841 | -0.015 | 8.011
13 | 0.677 | 0.0918 | -0.016 | 7.372
13.5 | 0.643 | 0.09962 | -0.016 | 6.457
14 | 0.61 | 0.10565 | -0.016 | 5.77

## 50. Re 2M Mach 0.00 (2)
BIGFOIL.COM POLAR EXPORT
NACA63-309 a=0.2
NACA63-309 a=0.2 |  |  |  | Cl Max: | 1.3957 | at alpha= | 12.5 | deg
XFOIL ncrit=9 |  |  |  | L/D Max: | 118.388 | at alpha= | 3.5 | deg
Re: | 2000000 |  |  | Cd Min: | 0.16475 | at alpha= | 18 | deg
Mach: | 0 |  |  | Cl=0 at alpha= | -1.6232 | deg
|  |  |  | @ Cl=0.1, Cd= | 0.0052436
|  |  |  | @ Cl=0.4, Cd= | 0.0041384
|  |  |  | @ Cl=0.6, Cd= | 0.0051525
alpha (deg) | Cl | Cd | Cm | Cl/Cd
-9.5 | -0.8279 | 0.02336 | -0.031 | -35.4409
-9 | -0.7803 | 0.02154 | -0.0308 | -36.2256
-8.5 | -0.7324 | 0.02096 | -0.0298 | -34.9427
-8 | -0.6991 | 0.01428 | -0.0281 | -48.9566
-7.5 | -0.6466 | 0.01354 | -0.0278 | -47.7548
-7 | -0.5938 | 0.01266 | -0.0276 | -46.9036
-6.5 | -0.5401 | 0.01188 | -0.0274 | -45.463
-6 | -0.4851 | 0.0115 | -0.0274 | -42.1826
-5.5 | -0.4335 | 0.00968 | -0.027 | -44.7831
-5 | -0.3786 | 0.00908 | -0.027 | -41.696
-4.5 | -0.3234 | 0.00853 | -0.027 | -37.9132
-3.5 | -0.2123 | 0.00745 | -0.027 | -28.4966
-3 | -0.156 | 0.00713 | -0.0272 | -21.8794
-2.5 | -0.0993 | 0.00695 | -0.0274 | -14.2878
-2 | -0.0428 | 0.00662 | -0.0275 | -6.4653
-1.5 | 0.014 | 0.00642 | -0.0278 | 2.1807
-1 | 0.0699 | 0.00586 | -0.0281 | 11.9283
-0.5 | 0.1241 | 0.00475 | -0.0286 | 26.1263
0.5 | 0.235 | 0.00411 | -0.0287 | 57.1776
1 | 0.2905 | 0.00406 | -0.0286 | 71.5517
2 | 0.4022 | 0.00414 | -0.0286 | 97.1498
2.5 | 0.4559 | 0.00425 | -0.0281 | 107.2706
3 | 0.5083 | 0.00443 | -0.0273 | 114.7404
3.5 | 0.573 | 0.00484 | -0.0296 | 118.3884
4 | 0.6283 | 0.00548 | -0.0301 | 114.6533
4.5 | 0.6796 | 0.0066 | -0.0301 | 102.9697
5 | 0.7308 | 0.00769 | -0.03 | 95.0325
5.5 | 0.7836 | 0.00841 | -0.0299 | 93.1748
6 | 0.8372 | 0.00893 | -0.0299 | 93.7514
6.5 | 0.8904 | 0.00949 | -0.0298 | 93.8251
7 | 0.9424 | 0.0102 | -0.0295 | 92.3922
7.5 | 0.9948 | 0.01072 | -0.0294 | 92.7985
8 | 1.0454 | 0.01145 | -0.029 | 91.3013
8.5 | 1.0949 | 0.01231 | -0.0285 | 88.9439
9 | 1.1445 | 0.01307 | -0.0281 | 87.5669
9.5 | 1.1875 | 0.0146 | -0.0268 | 81.3356
10 | 1.2347 | 0.01539 | -0.026 | 80.2274
10.5 | 1.2785 | 0.01647 | -0.0249 | 77.626
11 | 1.319 | 0.01776 | -0.0234 | 74.268
11.5 | 1.3559 | 0.0192 | -0.0215 | 70.6198
12 | 1.3845 | 0.02111 | -0.0186 | 65.585
12.5 | 1.3957 | 0.02333 | -0.0134 | 59.8243
13 | 1.388 | 0.02711 | -0.0078 | 51.1988
13.5 | 1.3724 | 0.03256 | -0.0041 | 42.1499
14 | 1.3613 | 0.03843 | -0.0027 | 35.4228
14.5 | 1.3387 | 0.04653 | -0.0034 | 28.7707
15 | 1.3449 | 0.05173 | -0.0048 | 25.9985
15.5 | 1.2881 | 0.06711 | -0.0113 | 19.1939
16 | 1.2643 | 0.07936 | -0.0179 | 15.9312
16.5 | 1.2501 | 0.09105 | -0.0247 | 13.7298
18 | 1.0839 | 0.16475 | -0.0676 | 6.5791

## 51. Re 2M Mach 0.10 (1)
BIGFOIL.COM POLAR EXPORT
NACA63-309 a=0.2
NACA63-309 a=0.2 |  |  |  | Cl Max: | 1.005 | at alpha= | 9 | deg
JavaFoil+Calcfoil stall+Eppler ext transition |  |  |  | L/D Max: | 134.07 | at alpha= | 4.5 | deg
Re: | 2000000 |  |  | Cd Min: | 0.00445 | at alpha= | 0.5 | deg
Mach: | 0.1 |  |  | Cl=0 at alpha= | -1.5603 | deg
|  |  |  | @ Cl=0.1, Cd= | 0.00518
|  |  |  | @ Cl=0.4, Cd= | 0.0044972
|  |  |  | @ Cl=0.6, Cd= | 0.10472
alpha (deg) | Cl | Cd | Cm | Cl/Cd
-15 | -0.313 | 0.11976 | -0.008 | -2.609
-14.5 | -0.334 | 0.11191 | -0.008 | -2.987
-14 | -0.357 | 0.10664 | -0.008 | -3.345
-13.5 | -0.379 | 0.10141 | -0.008 | -3.741
-13 | -0.402 | 0.09571 | -0.008 | -4.2
-12.5 | -0.424 | 0.0906 | -0.008 | -4.681
-12 | -0.445 | 0.0851 | -0.008 | -5.23
-11.5 | -0.464 | 0.08237 | -0.008 | -5.637
-11 | -0.481 | 0.07746 | -0.008 | -6.212
-10.5 | -0.494 | 0.07204 | -0.008 | -6.858
-10 | -0.498 | 0.06781 | -0.008 | -7.34
-9.5 | -0.498 | 0.06394 | -0.008 | -7.782
-9 | -0.493 | 0.05924 | -0.008 | -8.329
-8.5 | -0.485 | 0.05501 | -0.008 | -8.815
-8 | -0.472 | 0.05138 | -0.009 | -9.188
-7.5 | -0.455 | 0.04813 | -0.009 | -9.447
-7 | -0.433 | 0.04472 | -0.01 | -9.676
-6.5 | -0.406 | 0.04202 | -0.01 | -9.669
-6 | -0.377 | 0.03928 | -0.011 | -9.587
-5.5 | -0.424 | 0.00772 | -0.022 | -54.963
-5 | -0.378 | 0.00753 | -0.022 | -50.253
-4.5 | -0.329 | 0.00728 | -0.023 | -45.175
-4 | -0.277 | 0.00709 | -0.023 | -38.984
-3.5 | -0.222 | 0.00688 | -0.023 | -32.295
-3 | -0.166 | 0.00671 | -0.024 | -24.754
-2.5 | -0.109 | 0.00659 | -0.024 | -16.533
-2 | -0.051 | 0.00647 | -0.024 | -7.917
-1.5 | 0.007 | 0.00633 | -0.025 | 1.109
-1 | 0.066 | 0.0062 | -0.025 | 10.568
-0.5 | 0.124 | 0.00446 | -0.025 | 27.816
0 | 0.183 | 0.00447 | -0.026 | 40.887
0.5 | 0.241 | 0.00445 | -0.026 | 54.148
1 | 0.3 | 0.00445 | -0.027 | 67.259
1.5 | 0.358 | 0.00449 | -0.027 | 79.792
2 | 0.416 | 0.0045 | -0.027 | 92.517
2.5 | 0.474 | 0.00458 | -0.028 | 103.585
3 | 0.532 | 0.00466 | -0.028 | 114.097
3.5 | 0.589 | 0.0048 | -0.028 | 122.701
4 | 0.645 | 0.005 | -0.029 | 128.828
4.5 | 0.7 | 0.00522 | -0.029 | 134.07
5 | 0.751 | 0.00706 | -0.03 | 106.472
5.5 | 0.801 | 0.00735 | -0.03 | 109.02
6 | 0.848 | 0.00965 | -0.03 | 87.822
6.5 | 0.89 | 0.01011 | -0.031 | 88.059
7 | 0.929 | 0.01074 | -0.031 | 86.446
7.5 | 0.962 | 0.01132 | -0.031 | 84.942
8 | 0.989 | 0.01203 | -0.032 | 82.23
8.5 | 1.003 | 0.01272 | -0.032 | 78.841
9 | 1.005 | 0.01359 | -0.032 | 73.96
9.5 | 0.997 | 0.01465 | -0.033 | 68.053
10 | 0.811 | 0.06198 | -0.016 | 13.09
10.5 | 0.795 | 0.06645 | -0.016 | 11.956
11 | 0.771 | 0.07303 | -0.015 | 10.562
11.5 | 0.744 | 0.07892 | -0.015 | 9.427
12 | 0.713 | 0.08293 | -0.015 | 8.596
12.5 | 0.679 | 0.08937 | -0.015 | 7.593
13 | 0.643 | 0.09384 | -0.016 | 6.847
13.5 | 0.605 | 0.09955 | -0.016 | 6.076
14 | 0.567 | 0.10472 | -0.016 | 5.416

## 52. Re 2M Mach 0.10 (2)
BIGFOIL.COM POLAR EXPORT
NACA63-309 a=0.2
NACA63-309 a=0.2 |  |  |  | Cl Max: | 1.3773 | at alpha= | 12.5 | deg
XFOIL ncrit=9 |  |  |  | L/D Max: | 118.498 | at alpha= | 3.5 | deg
Re: | 2000000 |  |  | Cd Min: | 0.15642 | at alpha= | 17.5 | deg
Mach: | 0.1 |  |  | Cl=0 at alpha= | -1.6235 | deg
|  |  |  | @ Cl=0.1, Cd= | 0.0051353
|  |  |  | @ Cl=0.4, Cd= | 0.0041466
|  |  |  | @ Cl=0.6, Cd= | 0.0051435
alpha (deg) | Cl | Cd | Cm | Cl/Cd
-9 | -0.5534 | 0.07842 | -0.012 | -7.0569
-8 | -0.7027 | 0.01519 | -0.029 | -46.2607
-7.5 | -0.6503 | 0.01423 | -0.0286 | -45.6992
-7 | -0.5973 | 0.01319 | -0.0283 | -45.2843
-6.5 | -0.5436 | 0.01217 | -0.028 | -44.6672
-6 | -0.4886 | 0.0116 | -0.0279 | -42.1207
-5.5 | -0.4362 | 0.00985 | -0.0274 | -44.2843
-5 | -0.381 | 0.00921 | -0.0273 | -41.3681
-4.5 | -0.3254 | 0.00862 | -0.0273 | -37.7494
-4 | -0.269 | 0.00832 | -0.0273 | -32.3317
-3.5 | -0.2136 | 0.00749 | -0.0273 | -28.518
-3 | -0.1569 | 0.00715 | -0.0274 | -21.9441
-2.5 | -0.0999 | 0.00695 | -0.0276 | -14.3741
-2 | -0.043 | 0.00663 | -0.0277 | -6.4857
-1.5 | 0.0141 | 0.00643 | -0.0279 | 2.1928
-0.5 | 0.1249 | 0.00476 | -0.0288 | 26.2395
0 | 0.1807 | 0.00434 | -0.029 | 41.6359
0.5 | 0.2364 | 0.00412 | -0.0289 | 57.3786
1 | 0.2923 | 0.00407 | -0.0288 | 71.8182
1.5 | 0.3488 | 0.00411 | -0.0288 | 84.8662
2 | 0.4047 | 0.00415 | -0.0287 | 97.5181
2.5 | 0.4589 | 0.00426 | -0.0283 | 107.723
3 | 0.5113 | 0.00445 | -0.0274 | 114.8989
3.5 | 0.5759 | 0.00486 | -0.0296 | 118.4979
4 | 0.632 | 0.00552 | -0.0302 | 114.4928
4.5 | 0.6834 | 0.00667 | -0.0301 | 102.4588
5 | 0.7349 | 0.00777 | -0.03 | 94.5817
5.5 | 0.7882 | 0.00847 | -0.0299 | 93.0579
6 | 0.8422 | 0.00899 | -0.0298 | 93.6819
6.5 | 0.8959 | 0.00954 | -0.0297 | 93.9099
7 | 0.9481 | 0.0103 | -0.0294 | 92.0485
7.5 | 1.001 | 0.01082 | -0.0292 | 92.5139
8 | 1.0502 | 0.01185 | -0.0284 | 88.6245
8.5 | 1.1016 | 0.01248 | -0.0281 | 88.2692
9 | 1.1511 | 0.0133 | -0.0275 | 86.5489
9.5 | 1.1945 | 0.01482 | -0.0261 | 80.6005
10 | 1.2406 | 0.01579 | -0.025 | 78.5687
10.5 | 1.2829 | 0.01708 | -0.0235 | 75.1112
11 | 1.3215 | 0.01856 | -0.0216 | 71.2015
11.5 | 1.3553 | 0.02023 | -0.0192 | 66.9946
12 | 1.375 | 0.02247 | -0.015 | 61.1927
12.5 | 1.3773 | 0.02521 | -0.0092 | 54.6331
13 | 1.3622 | 0.03025 | -0.0044 | 45.0314
14 | 1.3239 | 0.04413 | -0.0022 | 30
14.5 | 1.2957 | 0.05388 | -0.0048 | 24.0479
15 | 1.2943 | 0.06086 | -0.0077 | 21.2668
15.5 | 1.2123 | 0.08324 | -0.0199 | 14.5639
17 | 1.1178 | 0.13616 | -0.0512 | 8.2095
17.5 | 1.0845 | 0.15642 | -0.0625 | 6.9333

## 53. Re 2M Mach 0.25 (1)
BIGFOIL.COM POLAR EXPORT
NACA63-309 a=0.2
NACA63-309 a=0.2 |  |  |  | Cl Max: | 0.984 | at alpha= | 8 | deg
JavaFoil+Calcfoil stall+Eppler ext transition |  |  |  | L/D Max: | 129.754 | at alpha= | 4 | deg
Re: | 2000000 |  |  | Cd Min: | 0.00446 | at alpha= | 0 | deg
Mach: | 0.25 |  |  | Cl=0 at alpha= | -1.5583 | deg
|  |  |  | @ Cl=0.1, Cd= | 0.0052795
|  |  |  | @ Cl=0.4, Cd= | 0.10009
|  |  |  | @ Cl=0.6, Cd= | 0.10009
alpha (deg) | Cl | Cd | Cm | Cl/Cd
-13 | -0.065 | 0.09308 | -0.008 | -0.694
-12.5 | -0.062 | 0.09176 | -0.008 | -0.673
-12 | -0.187 | 0.08777 | -0.008 | -2.13
-11.5 | -0.25 | 0.08334 | -0.008 | -3
-11 | -0.305 | 0.07736 | -0.008 | -3.937
-10.5 | -0.351 | 0.07338 | -0.008 | -4.787
-10 | -0.382 | 0.06935 | -0.008 | -5.51
-9.5 | -0.407 | 0.06756 | -0.008 | -6.02
-9 | -0.424 | 0.06259 | -0.008 | -6.778
-8.5 | -0.434 | 0.05764 | -0.008 | -7.535
-8 | -0.437 | 0.05376 | -0.008 | -8.123
-7.5 | -0.432 | 0.04984 | -0.009 | -8.661
-7 | -0.419 | 0.04624 | -0.009 | -9.073
-6.5 | -0.4 | 0.0431 | -0.01 | -9.291
-6 | -0.375 | 0.0404 | -0.01 | -9.287
-5.5 | -0.345 | 0.0374 | -0.011 | -9.227
-5 | -0.383 | 0.0075 | -0.023 | -51.165
-4.5 | -0.335 | 0.00737 | -0.023 | -45.411
-4 | -0.283 | 0.00715 | -0.024 | -39.536
-3.5 | -0.228 | 0.00694 | -0.024 | -32.798
-3 | -0.17 | 0.00677 | -0.024 | -25.19
-2.5 | -0.112 | 0.00661 | -0.025 | -16.91
-2 | -0.053 | 0.00644 | -0.025 | -8.158
-1.5 | 0.007 | 0.00634 | -0.025 | 1.138
-1 | 0.067 | 0.00621 | -0.026 | 10.83
-0.5 | 0.128 | 0.00449 | -0.026 | 28.42
0 | 0.188 | 0.00446 | -0.027 | 42.088
0.5 | 0.248 | 0.00447 | -0.027 | 55.409
1 | 0.308 | 0.00448 | -0.027 | 68.723
1.5 | 0.368 | 0.00451 | -0.028 | 81.571
2 | 0.428 | 0.00456 | -0.028 | 93.801
2.5 | 0.487 | 0.00465 | -0.028 | 104.883
3 | 0.546 | 0.00475 | -0.029 | 115.111
3.5 | 0.604 | 0.00489 | -0.029 | 123.57
4 | 0.662 | 0.0051 | -0.03 | 129.754
4.5 | 0.717 | 0.00693 | -0.03 | 103.497
5 | 0.77 | 0.00914 | -0.03 | 84.212
5.5 | 0.82 | 0.00955 | -0.031 | 85.79
6 | 0.865 | 0.00999 | -0.031 | 86.569
6.5 | 0.905 | 0.01064 | -0.032 | 85.067
7 | 0.94 | 0.01123 | -0.032 | 83.705
7.5 | 0.966 | 0.01196 | -0.032 | 80.781
8 | 0.984 | 0.0128 | -0.033 | 76.876
8.5 | 0.982 | 0.01367 | -0.033 | 71.826
9 | 0.941 | 0.01651 | -0.032 | 56.998
9.5 | 0.767 | 0.06127 | -0.014 | 12.52
10 | 0.732 | 0.06612 | -0.014 | 11.071
10.5 | 0.685 | 0.06982 | -0.015 | 9.816
11 | 0.627 | 0.07566 | -0.015 | 8.292
11.5 | 0.56 | 0.0818 | -0.015 | 6.848
12 | 0.486 | 0.08858 | -0.015 | 5.485
12.5 | 0.405 | 0.09324 | -0.015 | 4.348
13 | 0.318 | 0.10009 | -0.016 | 3.182

## 54. Re 2M Mach 0.25 (2)
BIGFOIL.COM POLAR EXPORT
NACA63-309 a=0.2
NACA63-309 a=0.2 |  |  |  | Cl Max: | 1.2685 | at alpha= | 10.5 | deg
XFOIL ncrit=9 |  |  |  | L/D Max: | 116.176 | at alpha= | 3 | deg
Re: | 2000000 |  |  | Cd Min: | 0.18387 | at alpha= | 15.5 | deg
Mach: | 0.25 |  |  | Cl=0 at alpha= | -1.6252 | deg
|  |  |  | @ Cl=0.1, Cd= | 0.005469
|  |  |  | @ Cl=0.4, Cd= | 0.0042109
|  |  |  | @ Cl=0.6, Cd= | 0.0052185
alpha (deg) | Cl | Cd | Cm | Cl/Cd
-11.5 | -0.5436 | 0.12965 | 0.0139 | -4.1928
-11 | -0.5342 | 0.12107 | 0.0099 | -4.4123
-10.5 | -0.5265 | 0.1123 | 0.0057 | -4.6883
-10 | -0.5225 | 0.10338 | 0.0015 | -5.0542
-9.5 | -0.5123 | 0.09714 | -0.0021 | -5.2738
-9 | -0.5248 | 0.08451 | -0.0084 | -6.2099
-8 | -0.5521 | 0.06355 | -0.0256 | -8.6876
-7.5 | -0.5634 | 0.0514 | -0.0312 | -10.9611
-7 | -0.5817 | 0.02959 | -0.0334 | -19.6587
-6.5 | -0.5545 | 0.01766 | -0.0318 | -31.3986
-6 | -0.5052 | 0.01345 | -0.0307 | -37.5613
-5.5 | -0.448 | 0.0124 | -0.0302 | -36.129
-5 | -0.3938 | 0.01007 | -0.0294 | -39.1063
-4.5 | -0.3363 | 0.00921 | -0.0291 | -36.5147
-4 | -0.2784 | 0.00853 | -0.0288 | -32.6377
-3.5 | -0.2207 | 0.00777 | -0.0286 | -28.4041
-3 | -0.1622 | 0.00728 | -0.0285 | -22.2802
-2.5 | -0.1032 | 0.00702 | -0.0286 | -14.7009
-2 | -0.0443 | 0.0067 | -0.0287 | -6.6119
-1.5 | 0.0148 | 0.00649 | -0.0289 | 2.2804
-1 | 0.0731 | 0.00603 | -0.0292 | 12.1227
-0.5 | 0.1292 | 0.00486 | -0.0297 | 26.5844
0 | 0.1867 | 0.0044 | -0.0298 | 42.4318
1 | 0.3021 | 0.00414 | -0.0297 | 72.971
1.5 | 0.3606 | 0.00417 | -0.0298 | 86.4748
2 | 0.4184 | 0.00423 | -0.0297 | 98.9125
2.5 | 0.4748 | 0.00435 | -0.0293 | 109.1494
3 | 0.5286 | 0.00455 | -0.0283 | 116.1758
4 | 0.6525 | 0.00571 | -0.0308 | 114.2732
4.5 | 0.7048 | 0.00703 | -0.0305 | 100.256
5 | 0.7583 | 0.0081 | -0.0301 | 93.6173
5.5 | 0.8143 | 0.00872 | -0.0299 | 93.383
6 | 0.87 | 0.00937 | -0.0295 | 92.8495
6.5 | 0.9261 | 0.00993 | -0.0291 | 93.2628
7 | 0.9805 | 0.01071 | -0.0284 | 91.55
7.5 | 1.0341 | 0.01151 | -0.0276 | 89.8436
8 | 1.0852 | 0.01262 | -0.0263 | 85.9905
8.5 | 1.136 | 0.01368 | -0.0251 | 83.0409
9 | 1.1767 | 0.01577 | -0.0225 | 74.6164
9.5 | 1.2184 | 0.01752 | -0.02 | 69.5434
10 | 1.2502 | 0.02003 | -0.0164 | 62.4164
10.5 | 1.2685 | 0.02322 | -0.0115 | 54.6296
11 | 1.2677 | 0.02671 | -0.005 | 47.4616
11.5 | 1.2676 | 0.0308 | -0.001 | 41.1558
12 | 1.2512 | 0.03721 | 0.0013 | 33.6254
12.5 | 1.2249 | 0.0457 | 0.0008 | 26.8031
13 | 1.1938 | 0.05626 | -0.003 | 21.2193
13.5 | 1.166 | 0.06803 | -0.0092 | 17.1395
14 | 1.0984 | 0.08995 | -0.0231 | 12.2112
14.5 | 1.0653 | 0.1086 | -0.0347 | 9.8094
15 | 0.9071 | 0.16617 | -0.065 | 5.4589
15.5 | 0.8972 | 0.18387 | -0.0737 | 4.8795

## 55. Re 2M Mach 0.50 (1)
BIGFOIL.COM POLAR EXPORT
NACA63-309 a=0.2
NACA63-309 a=0.2 |  |  |  | Cl Max: | 1.117 | at alpha= | 20 | deg
JavaFoil+Calcfoil stall+Eppler ext transition |  |  |  | L/D Max: | 145.461 | at alpha= | 4 | deg
Re: | 2000000 |  |  | Cd Min: | 0.00457 | at alpha= | -0.5 | deg
Mach: | 0.5 |  |  | Cl=0 at alpha= | -1.5597 | deg
|  |  |  | @ Cl=0.1, Cd= | 0.0056513
|  |  |  | @ Cl=0.4, Cd= | 0.0046701
|  |  |  | @ Cl=0.6, Cd= | 0.0046224
alpha (deg) | Cl | Cd | Cm | Cl/Cd
-20 | -0.984 | 0.17523 | -0.01 | -5.613
-19.5 | -0.956 | 0.16967 | -0.01 | -5.633
-19 | -0.929 | 0.16363 | -0.01 | -5.679
-18.5 | -0.903 | 0.16153 | -0.01 | -5.59
-18 | -0.877 | 0.15514 | -0.01 | -5.653
-17.5 | -0.851 | 0.15063 | -0.01 | -5.649
-17 | -0.824 | 0.14797 | -0.01 | -5.569
-16.5 | -0.797 | 0.14205 | -0.01 | -5.609
-16 | -0.77 | 0.13323 | -0.01 | -5.782
-15.5 | -0.744 | 0.12853 | -0.01 | -5.789
-15 | -0.718 | 0.12212 | -0.01 | -5.879
-14.5 | -0.692 | 0.11918 | -0.01 | -5.803
-14 | -0.664 | 0.11446 | -0.01 | -5.8
-13.5 | -0.637 | 0.11001 | -0.01 | -5.793
-13 | -0.611 | 0.10963 | -0.01 | -5.572
-12.5 | -0.584 | 0.10564 | -0.01 | -5.53
-12 | -0.558 | 0.10253 | -0.01 | -5.44
-11.5 | -0.531 | 0.09518 | -0.01 | -5.582
-11 | -0.504 | 0.09026 | -0.01 | -5.583
-10.5 | -0.477 | 0.0884 | -0.01 | -5.399
-10 | -0.451 | 0.08789 | -0.01 | -5.128
-9.5 | -0.424 | 0.06277 | -0.01 | -6.759
-9 | -0.398 | 0.0587 | -0.011 | -6.775
-8.5 | -0.371 | 0.07284 | -0.011 | -5.091
-8 | -0.344 | 0.06274 | -0.01 | -5.479
-7.5 | -0.317 | 0.05436 | -0.01 | -5.833
-7 | -0.29 | 0.0497 | -0.011 | -5.845
-6.5 | -0.264 | 0.04507 | -0.011 | -5.853
-6 | -0.237 | 0.04151 | -0.011 | -5.714
-5.5 | -0.21 | 0.04601 | -0.01 | -4.566
-5 | -0.258 | 0.04104 | -0.01 | -6.297
-4.5 | -0.272 | 0.03648 | -0.011 | -7.465
-4 | -0.242 | 0.0336 | -0.011 | -7.211
-3.5 | -0.248 | 0.0072 | -0.027 | -34.504
-3 | -0.188 | 0.007 | -0.027 | -26.889
-2.5 | -0.124 | 0.00677 | -0.028 | -18.342
-2 | -0.059 | 0.00655 | -0.028 | -8.93
-1.5 | 0.008 | 0.00646 | -0.028 | 1.245
-1 | 0.075 | 0.00628 | -0.029 | 11.969
-0.5 | 0.143 | 0.00457 | -0.029 | 31.217
0 | 0.21 | 0.0046 | -0.03 | 45.643
0.5 | 0.277 | 0.00459 | -0.03 | 60.37
1 | 0.344 | 0.00462 | -0.031 | 74.377
1.5 | 0.411 | 0.00468 | -0.031 | 87.794
2 | 0.478 | 0.00473 | -0.031 | 101.024
2.5 | 0.544 | 0.00486 | -0.032 | 112.065
3 | 0.61 | 0.00458 | -0.032 | 133.076
3.5 | 0.674 | 0.00481 | -0.033 | 140.152
4 | 0.736 | 0.00506 | -0.033 | 145.461
4.5 | 0.794 | 0.00974 | -0.033 | 81.48
5 | 0.845 | 0.01044 | -0.034 | 80.906
5.5 | 0.885 | 0.01113 | -0.034 | 79.537
6 | 0.907 | 0.01209 | -0.035 | 75
6.5 | 0.891 | 0.01323 | -0.035 | 67.378
7 | 0.728 | 0.01423 | -0.035 | 51.188
7.5 | 0.477 | 0.05268 | -0.015 | 9.05
8 | 0.503 | 0.05622 | -0.016 | 8.952
8.5 | 0.529 | 0.05633 | -0.017 | 9.397
9 | 0.555 | 0.06305 | -0.016 | 8.8
9.5 | 0.58 | 0.07696 | -0.016 | 7.539
10 | 0.606 | 0.08091 | -0.017 | 7.496
10.5 | 0.632 | 0.08458 | -0.018 | 7.472
11 | 0.657 | 0.09034 | -0.018 | 7.277
11.5 | 0.684 | 0.09682 | -0.019 | 7.062
12 | 0.709 | 0.09942 | -0.019 | 7.135
12.5 | 0.735 | 0.10259 | -0.02 | 7.161
13 | 0.76 | 0.10589 | -0.02 | 7.176
13.5 | 0.787 | 0.11354 | -0.022 | 6.933
14 | 0.812 | 0.11621 | -0.021 | 6.985
14.5 | 0.837 | 0.12286 | -0.022 | 6.81
15 | 0.863 | 0.12633 | -0.023 | 6.829
15.5 | 0.889 | 0.13068 | -0.023 | 6.802
16 | 0.914 | 0.13482 | -0.024 | 6.778
16.5 | 0.939 | 0.14138 | -0.024 | 6.642
17 | 0.965 | 0.14844 | -0.025 | 6.498
17.5 | 0.991 | 0.14966 | -0.026 | 6.621
18 | 1.016 | 0.15665 | -0.026 | 6.483
18.5 | 1.04 | 0.1626 | -0.027 | 6.398
19 | 1.066 | 0.16747 | -0.027 | 6.363
19.5 | 1.095 | 0.17469 | -0.029 | 6.265
20 | 1.117 | 0.17493 | -0.029 | 6.384

## 56. Re 2M Mach 0.50 (2)
BIGFOIL.COM POLAR EXPORT
NACA63-309 a=0.2
NACA63-309 a=0.2 |  |  |  | Cl Max: | 1.121 | at alpha= | 20 | deg
XFOIL ncrit=9 |  |  |  | L/D Max: | 122.208 | at alpha= | 3.5 | deg
Re: | 2000000 |  |  | Cd Min: | 0.30268 | at alpha= | 20 | deg
Mach: | 0.5 |  |  | Cl=0 at alpha= | -1.6333 | deg
|  |  |  | @ Cl=0.1, Cd= | 0.0062697
|  |  |  | @ Cl=0.4, Cd= | 0.0044484
|  |  |  | @ Cl=0.6, Cd= | 0.0049561
alpha (deg) | Cl | Cd | Cm | Cl/Cd
-20 | -0.9074 | 0.28723 | 0.1052 | -3.1591
-19.5 | -0.8846 | 0.27899 | 0.0998 | -3.1707
-19 | -0.8613 | 0.27053 | 0.0943 | -3.1838
-18.5 | -0.838 | 0.26199 | 0.0889 | -3.1986
-18 | -0.814 | 0.25305 | 0.0836 | -3.2168
-17.5 | -0.7903 | 0.24406 | 0.0782 | -3.2381
-17 | -0.7672 | 0.23497 | 0.0727 | -3.2651
-16.5 | -0.7445 | 0.22624 | 0.0675 | -3.2908
-16 | -0.7229 | 0.21717 | 0.0624 | -3.3287
-15.5 | -0.7007 | 0.20921 | 0.0576 | -3.3493
-15 | -0.6782 | 0.20122 | 0.0527 | -3.3704
-14.5 | -0.6561 | 0.1929 | 0.0478 | -3.4012
-14 | -0.6342 | 0.18424 | 0.043 | -3.4422
-13.5 | -0.6131 | 0.17563 | 0.0382 | -3.4909
-13 | -0.5934 | 0.16682 | 0.0334 | -3.5571
-12.5 | -0.5746 | 0.15799 | 0.0286 | -3.6369
-12 | -0.5574 | 0.14903 | 0.0239 | -3.7402
-11.5 | -0.5412 | 0.14011 | 0.0193 | -3.8627
-11 | -0.5257 | 0.13144 | 0.0149 | -3.9995
-10.5 | -0.5133 | 0.12291 | 0.0107 | -4.1762
-10 | -0.4969 | 0.11558 | 0.0067 | -4.2992
-9.5 | -0.4819 | 0.10715 | 0.0018 | -4.4974
-8.5 | -0.4547 | 0.08964 | -0.0097 | -5.0725
-8 | -0.4548 | 0.081 | -0.0136 | -5.6148
-7.5 | -0.4537 | 0.0728 | -0.018 | -6.2321
-7 | -0.4626 | 0.06355 | -0.024 | -7.2793
-6.5 | -0.4704 | 0.05529 | -0.0315 | -8.5079
-6 | -0.4643 | 0.04611 | -0.0367 | -10.0694
-5.5 | -0.4457 | 0.03668 | -0.0395 | -12.151
-5 | -0.4141 | 0.02712 | -0.0399 | -15.2692
-4.5 | -0.3719 | 0.01793 | -0.0387 | -20.7418
-4 | -0.3137 | 0.01295 | -0.0371 | -24.2239
-3.5 | -0.2499 | 0.00992 | -0.0354 | -25.1915
-3 | -0.1849 | 0.00824 | -0.0342 | -22.4393
-2.5 | -0.1174 | 0.00754 | -0.0335 | -15.5703
-2 | -0.0495 | 0.00718 | -0.0332 | -6.8942
-1.5 | 0.018 | 0.00676 | -0.033 | 2.6627
-1 | 0.0855 | 0.00652 | -0.0331 | 13.1135
-0.5 | 0.1498 | 0.00541 | -0.0335 | 27.6895
0 | 0.214 | 0.00463 | -0.0338 | 46.2203
1 | 0.3459 | 0.0044 | -0.0336 | 78.6136
1.5 | 0.413 | 0.00446 | -0.0337 | 92.6009
2 | 0.4798 | 0.00454 | -0.0337 | 105.6828
2.5 | 0.5457 | 0.0047 | -0.0333 | 116.1064
3 | 0.6093 | 0.005 | -0.0325 | 121.86
3.5 | 0.6697 | 0.00548 | -0.0308 | 122.208
4 | 0.7417 | 0.00688 | -0.0325 | 107.8052
4.5 | 0.8 | 0.00841 | -0.0312 | 95.1249
5 | 0.8649 | 0.00917 | -0.0299 | 94.3184
5.5 | 0.9288 | 0.01011 | -0.028 | 91.8694
6 | 0.991 | 0.01125 | -0.0256 | 88.0889
6.5 | 1.044 | 0.01311 | -0.0217 | 79.6339
7 | 1.0802 | 0.0161 | -0.0157 | 67.0932
7.5 | 1.0907 | 0.02108 | -0.0077 | 51.741
8 | 1.0771 | 0.02705 | 0.0004 | 39.8189
8.5 | 1.053 | 0.03445 | 0.0043 | 30.566
9 | 1.0237 | 0.04333 | 0.0038 | 23.6257
9.5 | 0.9929 | 0.05395 | -0.0008 | 18.4041
10 | 0.9601 | 0.06683 | -0.0089 | 14.3663
10.5 | 0.9331 | 0.08129 | -0.0191 | 11.4787
11 | 0.9098 | 0.09801 | -0.03 | 9.2827
11.5 | 0.8919 | 0.11402 | -0.0393 | 7.8223
12 | 0.8836 | 0.12799 | -0.0475 | 6.9037
12.5 | 0.8784 | 0.14189 | -0.0555 | 6.1907
13 | 0.8822 | 0.15415 | -0.0625 | 5.723
13.5 | 0.8864 | 0.1667 | -0.0697 | 5.3173
14 | 0.896 | 0.17872 | -0.0762 | 5.0134
14.5 | 0.9088 | 0.19025 | -0.0824 | 4.7769
15 | 0.9233 | 0.20152 | -0.0885 | 4.5817
15.5 | 0.9396 | 0.21263 | -0.0946 | 4.4189
16 | 0.9572 | 0.22342 | -0.1005 | 4.2843
16.5 | 0.9755 | 0.23389 | -0.1063 | 4.1708
17 | 0.9945 | 0.24314 | -0.1118 | 4.0902
17.5 | 1.0145 | 0.25312 | -0.1174 | 4.008
18 | 1.0351 | 0.26296 | -0.1231 | 3.9363
18.5 | 1.0562 | 0.27265 | -0.1288 | 3.8738
19 | 1.0772 | 0.28252 | -0.1347 | 3.8128
19.5 | 1.0987 | 0.29263 | -0.1408 | 3.7546
20 | 1.121 | 0.30268 | -0.1466 | 3.7036

## 57. Re 3M Mach 0.00 (1)
BIGFOIL.COM POLAR EXPORT
NACA63-309 a=0.2
NACA63-309 a=0.2 |  |  |  | Cl Max: | 1.013 | at alpha= | 9 | deg
JavaFoil+Calcfoil stall+Eppler ext transition |  |  |  | L/D Max: | 133.878 | at alpha= | 4.5 | deg
Re: | 3000000 |  |  | Cd Min: | 0.00432 | at alpha= | 0.5 | deg
Mach: | 0 |  |  | Cl=0 at alpha= | -1.5603 | deg
|  |  |  | @ Cl=0.1, Cd= | 0.0049746
|  |  |  | @ Cl=0.4, Cd= | 0.0043828
|  |  |  | @ Cl=0.6, Cd= | 0.0048
alpha (deg) | Cl | Cd | Cm | Cl/Cd
-15 | -0.356 | 0.11345 | -0.008 | -3.137
-14.5 | -0.376 | 0.1101 | -0.008 | -3.411
-14 | -0.396 | 0.1016 | -0.008 | -3.894
-13.5 | -0.416 | 0.09658 | -0.008 | -4.304
-13 | -0.435 | 0.09162 | -0.008 | -4.751
-12.5 | -0.454 | 0.08805 | -0.008 | -5.158
-12 | -0.472 | 0.08262 | -0.008 | -5.711
-11.5 | -0.488 | 0.07793 | -0.008 | -6.256
-11 | -0.501 | 0.07406 | -0.008 | -6.763
-10.5 | -0.51 | 0.06933 | -0.008 | -7.361
-10 | -0.511 | 0.06521 | -0.008 | -7.838
-9.5 | -0.508 | 0.06098 | -0.008 | -8.338
-9 | -0.502 | 0.05703 | -0.009 | -8.8
-8.5 | -0.491 | 0.05326 | -0.009 | -9.226
-8 | -0.477 | 0.04975 | -0.009 | -9.581
-7.5 | -0.458 | 0.04628 | -0.01 | -9.898
-7 | -0.436 | 0.0427 | -0.011 | -10.212
-6.5 | -0.41 | 0.0397 | -0.012 | -10.318
-6 | -0.466 | 0.00771 | -0.022 | -60.489
-5.5 | -0.424 | 0.00751 | -0.022 | -56.405
-5 | -0.377 | 0.00713 | -0.022 | -52.859
-4.5 | -0.328 | 0.00687 | -0.023 | -47.685
-4 | -0.275 | 0.0067 | -0.023 | -41.11
-3.5 | -0.221 | 0.00651 | -0.023 | -33.98
-3 | -0.165 | 0.00637 | -0.024 | -25.982
-2.5 | -0.108 | 0.00623 | -0.024 | -17.416
-2 | -0.051 | 0.00611 | -0.024 | -8.342
-1.5 | 0.007 | 0.006 | -0.025 | 1.165
-1 | 0.065 | 0.0059 | -0.025 | 11.039
-0.5 | 0.124 | 0.00434 | -0.025 | 28.462
0 | 0.182 | 0.00434 | -0.026 | 41.855
0.5 | 0.24 | 0.00432 | -0.026 | 55.482
1 | 0.298 | 0.00432 | -0.026 | 69.037
1.5 | 0.356 | 0.00436 | -0.027 | 81.62
2 | 0.414 | 0.00439 | -0.027 | 94.271
2.5 | 0.472 | 0.00448 | -0.028 | 105.234
3 | 0.529 | 0.00456 | -0.028 | 115.922
3.5 | 0.586 | 0.00474 | -0.028 | 123.494
4 | 0.642 | 0.00498 | -0.029 | 128.767
4.5 | 0.696 | 0.0052 | -0.029 | 133.878
5 | 0.748 | 0.00664 | -0.029 | 112.557
5.5 | 0.798 | 0.00684 | -0.03 | 116.66
6 | 0.845 | 0.0071 | -0.03 | 119.026
6.5 | 0.888 | 0.00951 | -0.031 | 93.376
7 | 0.927 | 0.00997 | -0.031 | 92.971
7.5 | 0.962 | 0.01049 | -0.031 | 91.631
8 | 0.991 | 0.01104 | -0.032 | 89.741
8.5 | 1.007 | 0.01169 | -0.032 | 86.182
9 | 1.013 | 0.01243 | -0.032 | 81.53
9.5 | 1.01 | 0.01329 | -0.033 | 75.98
10 | 0.997 | 0.01434 | -0.033 | 69.505
10.5 | 0.974 | 0.01567 | -0.033 | 62.16
11 | 0.791 | 0.06937 | -0.017 | 11.406
11.5 | 0.767 | 0.07498 | -0.016 | 10.225
12 | 0.739 | 0.08031 | -0.016 | 9.205
12.5 | 0.709 | 0.0852 | -0.016 | 8.325
13 | 0.678 | 0.08931 | -0.017 | 7.591
13.5 | 0.644 | 0.09552 | -0.017 | 6.746
14 | 0.611 | 0.10171 | -0.017 | 6.002

## 58. Re 3M Mach 0.00 (2)
BIGFOIL.COM POLAR EXPORT
NACA63-309 a=0.2
NACA63-309 a=0.2 |  |  |  | Cl Max: | 1.506 | at alpha= | 15 | deg
XFOIL ncrit=9 |  |  |  | L/D Max: | 119.057 | at alpha= | 3.5 | deg
Re: | 3000000 |  |  | Cd Min: | 0.15308 | at alpha= | 19 | deg
Mach: | 0 |  |  | Cl=0 at alpha= | -1.6151 | deg
|  |  |  | @ Cl=0.1, Cd= | 0.0052975
|  |  |  | @ Cl=0.4, Cd= | 0.0039247
|  |  |  | @ Cl=0.6, Cd= | 0.0051763
alpha (deg) | Cl | Cd | Cm | Cl/Cd
-7.5 | -0.6573 | 0.01041 | -0.0263 | -63.1412
-7 | -0.603 | 0.00981 | -0.0262 | -61.4679
-6.5 | -0.5478 | 0.00945 | -0.0263 | -57.9683
-6 | -0.4926 | 0.00902 | -0.0263 | -54.612
-5.5 | -0.4366 | 0.0088 | -0.0264 | -49.6136
-5 | -0.382 | 0.00801 | -0.0264 | -47.6904
-4.5 | -0.3267 | 0.00737 | -0.0264 | -44.3284
-3.5 | -0.2138 | 0.00692 | -0.0268 | -30.896
-3 | -0.1575 | 0.00651 | -0.0269 | -24.1935
-2.5 | -0.1007 | 0.00631 | -0.0271 | -15.9588
-2 | -0.0438 | 0.00615 | -0.0274 | -7.122
-1.5 | 0.0131 | 0.00599 | -0.0276 | 2.187
-1 | 0.0697 | 0.0057 | -0.028 | 12.2281
-0.5 | 0.1254 | 0.00496 | -0.0285 | 25.2823
0 | 0.1808 | 0.00426 | -0.0289 | 42.4413
0.5 | 0.2368 | 0.00394 | -0.0291 | 60.1015
1 | 0.293 | 0.00383 | -0.0293 | 76.5013
2 | 0.406 | 0.00393 | -0.0296 | 103.3079
2.5 | 0.462 | 0.00407 | -0.0297 | 113.5135
3 | 0.5161 | 0.00441 | -0.0296 | 117.0295
3.5 | 0.5679 | 0.00477 | -0.0289 | 119.0566
4 | 0.6232 | 0.00547 | -0.0294 | 113.9305
4.5 | 0.6793 | 0.00649 | -0.0303 | 104.6687
5 | 0.7323 | 0.00728 | -0.0303 | 100.5907
5.5 | 0.7865 | 0.00777 | -0.0303 | 101.2227
6 | 0.8406 | 0.00824 | -0.0304 | 102.0146
6.5 | 0.8946 | 0.00868 | -0.0304 | 103.0645
7 | 0.948 | 0.00918 | -0.0304 | 103.268
7.5 | 1.0007 | 0.00971 | -0.0303 | 103.0587
8 | 1.0525 | 0.01035 | -0.0301 | 101.6908
8.5 | 1.1044 | 0.01092 | -0.0299 | 101.1355
9 | 1.1533 | 0.01185 | -0.0293 | 97.3249
9.5 | 1.2035 | 0.01247 | -0.029 | 96.5116
10 | 1.2518 | 0.01325 | -0.0284 | 94.4755
10.5 | 1.2966 | 0.01436 | -0.0274 | 90.2925
11 | 1.3349 | 0.01613 | -0.0255 | 82.7588
11.5 | 1.3767 | 0.01725 | -0.0241 | 79.8087
12 | 1.4147 | 0.01857 | -0.0224 | 76.182
12.5 | 1.4473 | 0.02009 | -0.02 | 72.0408
13 | 1.47 | 0.0217 | -0.0161 | 67.7419
13.5 | 1.4825 | 0.02352 | -0.0113 | 63.0315
14 | 1.4849 | 0.02662 | -0.0072 | 55.7814
14.5 | 1.495 | 0.02964 | -0.0048 | 50.4386
15 | 1.506 | 0.03293 | -0.0034 | 45.7334
15.5 | 1.4925 | 0.03916 | -0.0025 | 38.1129
16 | 1.4929 | 0.04447 | -0.003 | 33.5709
16.5 | 1.4958 | 0.04993 | -0.0042 | 29.9579
17 | 1.4598 | 0.06147 | -0.0084 | 23.7482
17.5 | 1.4429 | 0.0715 | -0.0132 | 20.1804
18 | 1.4206 | 0.08345 | -0.0196 | 17.0234
18.5 | 1.3517 | 0.10615 | -0.0329 | 12.7339
19 | 1.1999 | 0.15308 | -0.0614 | 7.8384

## 59. Re 3M Mach 0.10 (1)
BIGFOIL.COM POLAR EXPORT
NACA63-309 a=0.2
NACA63-309 a=0.2 |  |  |  | Cl Max: | 1.009 | at alpha= | 9 | deg
JavaFoil+Calcfoil stall+Eppler ext transition |  |  |  | L/D Max: | 133.319 | at alpha= | 4.5 | deg
Re: | 3000000 |  |  | Cd Min: | 0.00433 | at alpha= | -0.5 | deg
Mach: | 0.1 |  |  | Cl=0 at alpha= | -1.5603 | deg
|  |  |  | @ Cl=0.1, Cd= | 0.0049755
|  |  |  | @ Cl=0.4, Cd= | 0.0043862
|  |  |  | @ Cl=0.6, Cd= | 0.10259
alpha (deg) | Cl | Cd | Cm | Cl/Cd
-15 | -0.313 | 0.11369 | -0.008 | -2.75
-14.5 | -0.334 | 0.10794 | -0.008 | -3.098
-14 | -0.357 | 0.10185 | -0.008 | -3.504
-13.5 | -0.38 | 0.0973 | -0.008 | -3.902
-13 | -0.402 | 0.09156 | -0.008 | -4.394
-12.5 | -0.424 | 0.08735 | -0.008 | -4.86
-12 | -0.445 | 0.08273 | -0.008 | -5.385
-11.5 | -0.465 | 0.07877 | -0.008 | -5.9
-11 | -0.482 | 0.07437 | -0.008 | -6.476
-10.5 | -0.494 | 0.07031 | -0.008 | -7.032
-10 | -0.498 | 0.06559 | -0.008 | -7.592
-9.5 | -0.498 | 0.06242 | -0.008 | -7.978
-9 | -0.494 | 0.05784 | -0.009 | -8.537
-8.5 | -0.486 | 0.05388 | -0.009 | -9.014
-8 | -0.473 | 0.04996 | -0.009 | -9.462
-7.5 | -0.456 | 0.0467 | -0.01 | -9.757
-7 | -0.434 | 0.04326 | -0.011 | -10.033
-6.5 | -0.408 | 0.04045 | -0.011 | -10.091
-6 | -0.467 | 0.00769 | -0.022 | -60.707
-5.5 | -0.424 | 0.00754 | -0.022 | -56.275
-5 | -0.378 | 0.00713 | -0.022 | -53.061
-4.5 | -0.329 | 0.00691 | -0.023 | -47.6
-4 | -0.277 | 0.00672 | -0.023 | -41.131
-3.5 | -0.222 | 0.00652 | -0.023 | -34.102
-3 | -0.166 | 0.00635 | -0.024 | -26.175
-2.5 | -0.109 | 0.00621 | -0.024 | -17.553
-2 | -0.051 | 0.00615 | -0.024 | -8.318
-1.5 | 0.007 | 0.00598 | -0.025 | 1.175
-1 | 0.066 | 0.00589 | -0.025 | 11.128
-0.5 | 0.124 | 0.00433 | -0.025 | 28.682
0 | 0.183 | 0.00433 | -0.026 | 42.2
0.5 | 0.241 | 0.00434 | -0.026 | 55.603
1 | 0.3 | 0.00433 | -0.027 | 69.238
1.5 | 0.358 | 0.00435 | -0.027 | 82.343
2 | 0.416 | 0.0044 | -0.027 | 94.583
2.5 | 0.474 | 0.00447 | -0.028 | 105.999
3 | 0.532 | 0.00457 | -0.028 | 116.361
3.5 | 0.589 | 0.00473 | -0.028 | 124.392
4 | 0.645 | 0.00497 | -0.029 | 129.701
4.5 | 0.7 | 0.00525 | -0.029 | 133.319
5 | 0.751 | 0.00664 | -0.03 | 113.116
5.5 | 0.801 | 0.0069 | -0.03 | 116.162
6 | 0.848 | 0.00717 | -0.03 | 118.199
6.5 | 0.891 | 0.00957 | -0.031 | 93.055
7 | 0.93 | 0.01006 | -0.031 | 92.438
7.5 | 0.963 | 0.01058 | -0.032 | 91.035
8 | 0.991 | 0.01115 | -0.032 | 88.873
8.5 | 1.006 | 0.01182 | -0.032 | 85.091
9 | 1.009 | 0.01259 | -0.032 | 80.161
9.5 | 1.002 | 0.0135 | -0.033 | 74.225
10 | 0.983 | 0.01472 | -0.033 | 66.777
10.5 | 0.956 | 0.01618 | -0.033 | 59.061
11 | 0.773 | 0.07033 | -0.017 | 10.995
11.5 | 0.745 | 0.0752 | -0.016 | 9.907
12 | 0.714 | 0.0811 | -0.016 | 8.804
12.5 | 0.679 | 0.08651 | -0.016 | 7.854
13 | 0.644 | 0.09029 | -0.017 | 7.128
13.5 | 0.606 | 0.09706 | -0.017 | 6.243
14 | 0.568 | 0.10259 | -0.017 | 5.537

## 60. Re 3M Mach 0.10 (2)
BIGFOIL.COM POLAR EXPORT
NACA63-309 a=0.2
NACA63-309 a=0.2 |  |  |  | Cl Max: | 1.4735 | at alpha= | 15 | deg
XFOIL ncrit=9 |  |  |  | L/D Max: | 119.042 | at alpha= | 3.5 | deg
Re: | 3000000 |  |  | Cd Min: | 0.19144 | at alpha= | -15.5 | deg
Mach: | 0.1 |  |  | Cl=0 at alpha= | -1.6161 | deg
|  |  |  | @ Cl=0.1, Cd= | 0.0053269
|  |  |  | @ Cl=0.4, Cd= | 0.0039266
|  |  |  | @ Cl=0.6, Cd= | 0.0051679
alpha (deg) | Cl | Cd | Cm | Cl/Cd
-15.5 | -0.6502 | 0.19144 | 0.0447 | -3.3964
-15 | -0.6345 | 0.18372 | 0.0406 | -3.4536
-14.5 | -0.6194 | 0.17575 | 0.0365 | -3.5243
-14 | -0.6052 | 0.16758 | 0.0324 | -3.6114
-13.5 | -0.5914 | 0.15969 | 0.0284 | -3.7034
-13 | -0.5799 | 0.15107 | 0.0243 | -3.8386
-12.5 | -0.5741 | 0.14137 | 0.0198 | -4.061
-10.5 | -0.9691 | 0.0176 | -0.0304 | -55.0625
-10 | -0.921 | 0.01553 | -0.0298 | -59.3046
-9.5 | -0.8714 | 0.01486 | -0.0288 | -58.6406
-9 | -0.8195 | 0.01408 | -0.0282 | -58.2031
-8.5 | -0.7662 | 0.01346 | -0.0279 | -56.9242
-8 | -0.7128 | 0.01262 | -0.0276 | -56.4818
-7.5 | -0.6586 | 0.01195 | -0.0274 | -55.113
-7 | -0.6076 | 0.00996 | -0.0268 | -61.004
-6.5 | -0.5517 | 0.0096 | -0.0268 | -57.4688
-6 | -0.496 | 0.00915 | -0.0267 | -54.2077
-5.5 | -0.4396 | 0.00889 | -0.0268 | -49.4488
-5 | -0.3839 | 0.00834 | -0.0268 | -46.0312
-4.5 | -0.3289 | 0.00741 | -0.0267 | -44.386
-4 | -0.2721 | 0.00716 | -0.0268 | -38.0028
-3.5 | -0.2152 | 0.00694 | -0.027 | -31.0086
-3 | -0.1584 | 0.00653 | -0.0271 | -24.2573
-2.5 | -0.1013 | 0.00632 | -0.0273 | -16.0285
-2 | -0.044 | 0.00616 | -0.0275 | -7.1429
-1.5 | 0.0133 | 0.006 | -0.0278 | 2.2167
-1 | 0.0702 | 0.00571 | -0.0281 | 12.2942
-0.5 | 0.1262 | 0.00499 | -0.0286 | 25.2906
0 | 0.1819 | 0.00426 | -0.029 | 42.6995
0.5 | 0.2382 | 0.00395 | -0.0293 | 60.3038
1 | 0.2948 | 0.00384 | -0.0294 | 76.7708
1.5 | 0.3516 | 0.00385 | -0.0296 | 91.3247
2 | 0.4085 | 0.00394 | -0.0298 | 103.6802
2.5 | 0.4648 | 0.00408 | -0.0299 | 113.9216
3 | 0.5193 | 0.00443 | -0.0298 | 117.2235
3.5 | 0.5714 | 0.0048 | -0.0291 | 119.0417
4 | 0.6266 | 0.00551 | -0.0294 | 113.7205
4.5 | 0.6833 | 0.00654 | -0.0304 | 104.4801
5 | 0.7366 | 0.00732 | -0.0303 | 100.6284
5.5 | 0.7913 | 0.0078 | -0.0304 | 101.4487
6 | 0.8459 | 0.00828 | -0.0304 | 102.1618
6.5 | 0.9002 | 0.00875 | -0.0304 | 102.88
7 | 0.954 | 0.00924 | -0.0303 | 103.2468
7.5 | 1.0069 | 0.00983 | -0.0301 | 102.4313
8 | 1.0594 | 0.01044 | -0.0298 | 101.4751
8.5 | 1.1115 | 0.01106 | -0.0295 | 100.4973
9 | 1.1609 | 0.01199 | -0.0289 | 96.8224
9.5 | 1.211 | 0.01268 | -0.0283 | 95.5047
10 | 1.2592 | 0.01354 | -0.0275 | 92.9985
10.5 | 1.3001 | 0.01519 | -0.0258 | 85.5892
11 | 1.3402 | 0.01672 | -0.024 | 80.1555
11.5 | 1.3804 | 0.018 | -0.0223 | 76.6889
12 | 1.4152 | 0.01957 | -0.0199 | 72.3148
12.5 | 1.4421 | 0.02134 | -0.0166 | 67.5773
13 | 1.4523 | 0.02328 | -0.0111 | 62.384
13.5 | 1.464 | 0.02563 | -0.0072 | 57.1206
14 | 1.4592 | 0.02987 | -0.0037 | 48.8517
14.5 | 1.4656 | 0.03369 | -0.002 | 43.5025
15 | 1.4735 | 0.03775 | -0.0014 | 39.0331
15.5 | 1.446 | 0.04639 | -0.0022 | 31.1705
16 | 1.4388 | 0.05345 | -0.0042 | 26.9186
16.5 | 1.4375 | 0.06034 | -0.0069 | 23.8233
17 | 1.38 | 0.07736 | -0.0156 | 17.8387
17.5 | 1.3472 | 0.09221 | -0.0241 | 14.6101
18 | 1.2948 | 0.11275 | -0.0365 | 11.4838

## 61. Re 3M Mach 0.25 (1)
BIGFOIL.COM POLAR EXPORT
NACA63-309 a=0.2
NACA63-309 a=0.2 |  |  |  | Cl Max: | 0.987 | at alpha= | 8 | deg
JavaFoil+Calcfoil stall+Eppler ext transition |  |  |  | L/D Max: | 130.508 | at alpha= | 4 | deg
Re: | 3000000 |  |  | Cd Min: | 0.00434 | at alpha= | -0.5 | deg
Mach: | 0.25 |  |  | Cl=0 at alpha= | -1.5583 | deg
|  |  |  | @ Cl=0.1, Cd= | 0.0050698
|  |  |  | @ Cl=0.4, Cd= | 0.09738
|  |  |  | @ Cl=0.6, Cd= | 0.09738
alpha (deg) | Cl | Cd | Cm | Cl/Cd
-13 | -0.065 | 0.09155 | -0.009 | -0.706
-12.5 | -0.062 | 0.08924 | -0.009 | -0.693
-12 | -0.187 | 0.08521 | -0.009 | -2.195
-11.5 | -0.25 | 0.07961 | -0.009 | -3.142
-11 | -0.305 | 0.07534 | -0.009 | -4.044
-10.5 | -0.352 | 0.07092 | -0.009 | -4.957
-10 | -0.383 | 0.0678 | -0.009 | -5.642
-9.5 | -0.407 | 0.06331 | -0.009 | -6.429
-9 | -0.424 | 0.06052 | -0.009 | -7.014
-8.5 | -0.434 | 0.05579 | -0.009 | -7.787
-8 | -0.437 | 0.05194 | -0.009 | -8.413
-7.5 | -0.432 | 0.04847 | -0.009 | -8.918
-7 | -0.42 | 0.04492 | -0.01 | -9.351
-6.5 | -0.401 | 0.04222 | -0.01 | -9.497
-6 | -0.376 | 0.03905 | -0.011 | -9.639
-5.5 | -0.428 | 0.00746 | -0.023 | -57.28
-5 | -0.384 | 0.00723 | -0.023 | -53.019
-4.5 | -0.335 | 0.00696 | -0.023 | -48.088
-4 | -0.283 | 0.00677 | -0.024 | -41.729
-3.5 | -0.228 | 0.0066 | -0.024 | -34.471
-3 | -0.17 | 0.00639 | -0.024 | -26.667
-2.5 | -0.112 | 0.00624 | -0.025 | -17.918
-2 | -0.053 | 0.00612 | -0.025 | -8.586
-1.5 | 0.007 | 0.00602 | -0.025 | 1.198
-1 | 0.067 | 0.00593 | -0.026 | 11.357
-0.5 | 0.128 | 0.00434 | -0.026 | 29.383
0 | 0.188 | 0.00434 | -0.027 | 43.284
0.5 | 0.248 | 0.00436 | -0.027 | 56.803
1 | 0.308 | 0.00435 | -0.027 | 70.675
1.5 | 0.368 | 0.00439 | -0.028 | 83.818
2 | 0.428 | 0.0044 | -0.028 | 97.081
2.5 | 0.487 | 0.00453 | -0.028 | 107.492
3 | 0.546 | 0.00464 | -0.029 | 117.735
3.5 | 0.605 | 0.00482 | -0.029 | 125.403
4 | 0.662 | 0.00507 | -0.03 | 130.508
4.5 | 0.717 | 0.00652 | -0.03 | 110.027
5 | 0.77 | 0.00678 | -0.03 | 113.591
5.5 | 0.82 | 0.00705 | -0.031 | 116.222
6 | 0.866 | 0.00939 | -0.031 | 92.197
6.5 | 0.906 | 0.00996 | -0.032 | 90.945
7 | 0.941 | 0.01052 | -0.032 | 89.438
7.5 | 0.968 | 0.01112 | -0.032 | 87.05
8 | 0.987 | 0.01186 | -0.033 | 83.205
8.5 | 0.986 | 0.01269 | -0.033 | 77.722
9 | 0.967 | 0.01369 | -0.033 | 70.644
9.5 | 0.77 | 0.05911 | -0.016 | 13.025
10 | 0.734 | 0.06343 | -0.016 | 11.576
10.5 | 0.687 | 0.06773 | -0.017 | 10.144
11 | 0.628 | 0.0735 | -0.016 | 8.545
11.5 | 0.561 | 0.08046 | -0.016 | 6.971
12 | 0.486 | 0.08536 | -0.016 | 5.698
12.5 | 0.406 | 0.09099 | -0.016 | 4.459
13 | 0.319 | 0.09738 | -0.016 | 3.273

## 62. Re 3M Mach 0.25 (2)
BIGFOIL.COM POLAR EXPORT
NACA63-309 a=0.2
NACA63-309 a=0.2 |  |  |  | Cl Max: | 1.3264 | at alpha= | 11.5 | deg
XFOIL ncrit=9 |  |  |  | L/D Max: | 119.959 | at alpha= | 3.5 | deg
Re: | 3000000 |  |  | Cd Min: | 0.26152 | at alpha= | -20 | deg
Mach: | 0.25 |  |  | Cl=0 at alpha= | -1.6174 | deg
|  |  |  | @ Cl=0.1, Cd= | 0.0054958
|  |  |  | @ Cl=0.4, Cd= | 0.0039561
|  |  |  | @ Cl=0.6, Cd= | 0.0050567
alpha (deg) | Cl | Cd | Cm | Cl/Cd
-20 | -0.823 | 0.26152 | 0.0874 | -3.147
-19.5 | -0.8044 | 0.25437 | 0.0828 | -3.1623
-19 | -0.7856 | 0.24692 | 0.0782 | -3.1816
-18.5 | -0.767 | 0.23955 | 0.0736 | -3.2018
-18 | -0.7485 | 0.23189 | 0.0691 | -3.2278
-17.5 | -0.7319 | 0.22401 | 0.0644 | -3.2673
-17 | -0.7128 | 0.21774 | 0.0601 | -3.2736
-16.5 | -0.6939 | 0.21026 | 0.0559 | -3.3002
-16 | -0.6754 | 0.20239 | 0.0515 | -3.3371
-15.5 | -0.6576 | 0.19464 | 0.0471 | -3.3785
-15 | -0.6406 | 0.1868 | 0.0429 | -3.4293
-14.5 | -0.6243 | 0.17879 | 0.0386 | -3.4918
-14 | -0.6086 | 0.17059 | 0.0344 | -3.5676
-13.5 | -0.5935 | 0.16263 | 0.0303 | -3.6494
-13 | -0.5802 | 0.15411 | 0.0261 | -3.7648
-12.5 | -0.5709 | 0.14512 | 0.0218 | -3.934
-12 | -0.5664 | 0.13405 | 0.017 | -4.2253
-11.5 | -0.5497 | 0.12808 | 0.0135 | -4.2918
-11 | -0.5495 | 0.11672 | 0.0085 | -4.7078
-10.5 | -0.5422 | 0.10834 | 0.0043 | -5.0046
-10 | -0.54 | 0.09904 | -0.0004 | -5.4523
-9.5 | -0.5255 | 0.09325 | -0.0038 | -5.6354
-9 | -0.5474 | 0.07962 | -0.0112 | -6.8752
-8.5 | -0.5653 | 0.06824 | -0.0209 | -8.284
-8 | -0.6007 | 0.05464 | -0.0297 | -10.9938
-7.5 | -0.6016 | 0.04184 | -0.0328 | -14.3786
-7 | -0.624 | 0.01413 | -0.031 | -44.1614
-6.5 | -0.5732 | 0.01078 | -0.0299 | -53.1725
-6 | -0.5146 | 0.01015 | -0.0295 | -50.6995
-5.5 | -0.456 | 0.00954 | -0.0291 | -47.7987
-5 | -0.3972 | 0.00904 | -0.0288 | -43.9381
-4.5 | -0.3408 | 0.00772 | -0.0283 | -44.1451
-4 | -0.2818 | 0.00734 | -0.0282 | -38.3924
-3.5 | -0.2226 | 0.00707 | -0.0282 | -31.4851
-3 | -0.1637 | 0.00671 | -0.0282 | -24.3964
-2.5 | -0.1046 | 0.00639 | -0.0283 | -16.3693
-2 | -0.0453 | 0.00626 | -0.0285 | -7.2364
-1.5 | 0.0139 | 0.00606 | -0.0287 | 2.2937
-1 | 0.0729 | 0.0058 | -0.029 | 12.569
-0.5 | 0.1308 | 0.00515 | -0.0295 | 25.3981
0 | 0.1879 | 0.00432 | -0.0299 | 43.4954
0.5 | 0.2461 | 0.00401 | -0.0302 | 61.3716
1 | 0.3045 | 0.00388 | -0.0303 | 78.4794
1.5 | 0.3634 | 0.0039 | -0.0305 | 93.1795
2 | 0.4221 | 0.00399 | -0.0307 | 105.7895
2.5 | 0.4803 | 0.00415 | -0.0308 | 115.7349
3 | 0.5368 | 0.00453 | -0.0306 | 118.4989
3.5 | 0.5914 | 0.00493 | -0.0301 | 119.9594
4 | 0.645 | 0.00572 | -0.0295 | 112.7622
4.5 | 0.7052 | 0.0068 | -0.0307 | 103.7059
5 | 0.7609 | 0.00753 | -0.0306 | 101.0491
5.5 | 0.8179 | 0.00801 | -0.0304 | 102.1099
6 | 0.8749 | 0.0085 | -0.0302 | 102.9294
6.5 | 0.9311 | 0.0091 | -0.0298 | 102.3187
7 | 0.9872 | 0.00964 | -0.0294 | 102.4066
7.5 | 1.0419 | 0.0104 | -0.0287 | 100.1827
8 | 1.0967 | 0.0111 | -0.028 | 98.8018
8.5 | 1.148 | 0.01222 | -0.0266 | 93.9444
9 | 1.1994 | 0.01319 | -0.0253 | 90.9325
9.5 | 1.247 | 0.0145 | -0.0235 | 86
10 | 1.2844 | 0.01673 | -0.0204 | 76.7723
10.5 | 1.3079 | 0.01999 | -0.0158 | 65.4277
11 | 1.3248 | 0.02285 | -0.0105 | 57.9781
11.5 | 1.3264 | 0.02592 | -0.0042 | 51.1728
12 | 1.3136 | 0.03107 | 0.0003 | 42.2787
12.5 | 1.2948 | 0.03771 | 0.0022 | 34.3357
13 | 1.2649 | 0.04676 | 0.0012 | 27.0509
13.5 | 1.2396 | 0.05666 | -0.0025 | 21.8779
14 | 1.1843 | 0.07314 | -0.0118 | 16.1922
14.5 | 1.1521 | 0.08868 | -0.0216 | 12.9917
15 | 1.1219 | 0.10595 | -0.0325 | 10.589
15.5 | 1.0406 | 0.13771 | -0.0505 | 7.5565
16.5 | 0.9267 | 0.19935 | -0.0834 | 4.6486

## 63. Re 3M Mach 0.50 (1)
BIGFOIL.COM POLAR EXPORT
NACA63-309 a=0.2
NACA63-309 a=0.2 |  |  |  | Cl Max: | 1.117 | at alpha= | 20 | deg
JavaFoil+Calcfoil stall+Eppler ext transition |  |  |  | L/D Max: | 146.692 | at alpha= | 4 | deg
Re: | 3000000 |  |  | Cd Min: | 0.00441 | at alpha= | 0.5 | deg
Mach: | 0.5 |  |  | Cl=0 at alpha= | -1.5597 | deg
|  |  |  | @ Cl=0.1, Cd= | 0.0053938
|  |  |  | @ Cl=0.4, Cd= | 0.0044918
|  |  |  | @ Cl=0.6, Cd= | 0.0048482
alpha (deg) | Cl | Cd | Cm | Cl/Cd
-20 | -0.985 | 0.1656 | -0.01 | -5.949
-19.5 | -0.957 | 0.16009 | -0.01 | -5.975
-19 | -0.93 | 0.15495 | -0.01 | -6.001
-18.5 | -0.903 | 0.15127 | -0.01 | -5.972
-18 | -0.877 | 0.14765 | -0.01 | -5.943
-17.5 | -0.851 | 0.14316 | -0.01 | -5.947
-17 | -0.825 | 0.13984 | -0.01 | -5.902
-16.5 | -0.797 | 0.13357 | -0.01 | -5.968
-16 | -0.771 | 0.12765 | -0.01 | -6.039
-15.5 | -0.745 | 0.12262 | -0.01 | -6.072
-15 | -0.718 | 0.116 | -0.01 | -6.193
-14.5 | -0.692 | 0.11361 | -0.01 | -6.091
-14 | -0.665 | 0.11029 | -0.01 | -6.028
-13.5 | -0.638 | 0.10477 | -0.01 | -6.085
-13 | -0.611 | 0.10258 | -0.01 | -5.958
-12.5 | -0.585 | 0.09896 | -0.01 | -5.908
-12 | -0.558 | 0.09544 | -0.01 | -5.849
-11.5 | -0.532 | 0.08874 | -0.01 | -5.99
-11 | -0.504 | 0.08307 | -0.01 | -6.07
-10.5 | -0.478 | 0.07413 | -0.01 | -6.444
-10 | -0.451 | 0.068 | -0.011 | -6.635
-9.5 | -0.425 | 0.06082 | -0.011 | -6.987
-9 | -0.398 | 0.05654 | -0.011 | -7.045
-8.5 | -0.372 | 0.0522 | -0.012 | -7.122
-8 | -0.344 | 0.05978 | -0.011 | -5.753
-7.5 | -0.317 | 0.05229 | -0.011 | -6.067
-7 | -0.291 | 0.04766 | -0.011 | -6.098
-6.5 | -0.264 | 0.0438 | -0.011 | -6.027
-6 | -0.238 | 0.04069 | -0.012 | -5.839
-5.5 | -0.21 | 0.04115 | -0.011 | -5.11
-5 | -0.259 | 0.03959 | -0.01 | -6.529
-4.5 | -0.273 | 0.03575 | -0.012 | -7.627
-4 | -0.244 | 0.03217 | -0.014 | -7.569
-3.5 | -0.249 | 0.00687 | -0.027 | -36.172
-3 | -0.188 | 0.00664 | -0.027 | -28.375
-2.5 | -0.124 | 0.00641 | -0.028 | -19.381
-2 | -0.059 | 0.00623 | -0.028 | -9.387
-1.5 | 0.008 | 0.0061 | -0.028 | 1.318
-1 | 0.075 | 0.00596 | -0.029 | 12.598
-0.5 | 0.143 | 0.00442 | -0.029 | 32.275
0 | 0.21 | 0.00443 | -0.03 | 47.33
0.5 | 0.277 | 0.00441 | -0.03 | 62.798
1 | 0.344 | 0.00445 | -0.031 | 77.275
1.5 | 0.411 | 0.0045 | -0.031 | 91.21
2 | 0.478 | 0.00458 | -0.031 | 104.199
2.5 | 0.544 | 0.00467 | -0.032 | 116.43
3 | 0.61 | 0.00488 | -0.032 | 124.864
3.5 | 0.674 | 0.00471 | -0.033 | 143.087
4 | 0.736 | 0.00502 | -0.033 | 146.692
4.5 | 0.794 | 0.00915 | -0.034 | 86.843
5 | 0.846 | 0.00974 | -0.034 | 86.842
5.5 | 0.887 | 0.01038 | -0.034 | 85.474
6 | 0.909 | 0.01128 | -0.035 | 80.569
6.5 | 0.894 | 0.01232 | -0.035 | 72.579
7 | 0.731 | 0.01332 | -0.035 | 54.922
7.5 | 0.477 | 0.05083 | -0.016 | 9.393
8 | 0.504 | 0.05408 | -0.017 | 9.311
8.5 | 0.531 | 0.05454 | -0.019 | 9.742
9 | 0.555 | 0.06091 | -0.017 | 9.115
9.5 | 0.581 | 0.07286 | -0.017 | 7.968
10 | 0.611 | 0.06278 | -0.021 | 9.731
10.5 | 0.633 | 0.06996 | -0.019 | 9.052
11 | 0.658 | 0.0782 | -0.018 | 8.415
11.5 | 0.684 | 0.09086 | -0.019 | 7.53
12 | 0.71 | 0.09271 | -0.02 | 7.655
12.5 | 0.735 | 0.09739 | -0.02 | 7.547
13 | 0.76 | 0.10036 | -0.02 | 7.575
13.5 | 0.788 | 0.1084 | -0.022 | 7.267
14 | 0.812 | 0.1102 | -0.022 | 7.371
14.5 | 0.837 | 0.11662 | -0.022 | 7.18
15 | 0.864 | 0.11878 | -0.023 | 7.273
15.5 | 0.889 | 0.12303 | -0.024 | 7.229
16 | 0.914 | 0.12704 | -0.024 | 7.197
16.5 | 0.94 | 0.13283 | -0.025 | 7.075
17 | 0.967 | 0.14097 | -0.026 | 6.859
17.5 | 0.991 | 0.14319 | -0.026 | 6.923
18 | 1.016 | 0.14831 | -0.026 | 6.852
18.5 | 1.041 | 0.1525 | -0.027 | 6.828
19 | 1.068 | 0.15783 | -0.028 | 6.767
19.5 | 1.098 | 0.16521 | -0.03 | 6.643
20 | 1.117 | 0.16363 | -0.029 | 6.829

## 64. Re 3M Mach 0.50 (2)
BIGFOIL.COM POLAR EXPORT
NACA63-309 a=0.2
NACA63-309 a=0.2 |  |  |  | Cl Max: | 1.1209 | at alpha= | 20 | deg
XFOIL ncrit=9 |  |  |  | L/D Max: | 125.122 | at alpha= | 3 | deg
Re: | 3000000 |  |  | Cd Min: | 0.3016 | at alpha= | 20 | deg
Mach: | 0.5 |  |  | Cl=0 at alpha= | -1.6248 | deg
|  |  |  | @ Cl=0.1, Cd= | 0.0059868
|  |  |  | @ Cl=0.4, Cd= | 0.0041307
|  |  |  | @ Cl=0.6, Cd= | 0.004805
alpha (deg) | Cl | Cd | Cm | Cl/Cd
-20 | -0.907 | 0.28734 | 0.1057 | -3.1565
-19.5 | -0.8841 | 0.27876 | 0.1002 | -3.1715
-19 | -0.8608 | 0.26993 | 0.0946 | -3.189
-18.5 | -0.8377 | 0.2612 | 0.0892 | -3.2071
-18 | -0.8145 | 0.25233 | 0.0838 | -3.2279
-17.5 | -0.7925 | 0.24331 | 0.0784 | -3.2572
-17 | -0.7693 | 0.2356 | 0.0732 | -3.2653
-16.5 | -0.7456 | 0.22693 | 0.0681 | -3.2856
-16 | -0.7225 | 0.218 | 0.0629 | -3.3142
-15.5 | -0.7 | 0.20933 | 0.0578 | -3.344
-15 | -0.6778 | 0.20068 | 0.0528 | -3.3775
-14.5 | -0.6562 | 0.19194 | 0.0478 | -3.4188
-14 | -0.6352 | 0.18319 | 0.0429 | -3.4674
-13.5 | -0.6147 | 0.17466 | 0.0382 | -3.5194
-13 | -0.5954 | 0.16582 | 0.0335 | -3.5906
-12.5 | -0.5782 | 0.15702 | 0.0288 | -3.6823
-12 | -0.562 | 0.14765 | 0.024 | -3.8063
-11.5 | -0.5455 | 0.13916 | 0.0194 | -3.9199
-11 | -0.5319 | 0.12989 | 0.0147 | -4.095
-10.5 | -0.5154 | 0.12216 | 0.0105 | -4.2191
-10 | -0.501 | 0.114 | 0.0062 | -4.3947
-9 | -0.4738 | 0.09645 | -0.0048 | -4.9124
-8.5 | -0.4674 | 0.08831 | -0.0087 | -5.2927
-8 | -0.4636 | 0.07984 | -0.0134 | -5.8066
-7.5 | -0.4649 | 0.07093 | -0.0186 | -6.5543
-7 | -0.4716 | 0.06243 | -0.0245 | -7.5541
-6.5 | -0.4863 | 0.0524 | -0.0331 | -9.2805
-6 | -0.4792 | 0.04278 | -0.0376 | -11.2015
-5.5 | -0.4589 | 0.03333 | -0.0398 | -13.7684
-4.5 | -0.3774 | 0.01618 | -0.0382 | -23.3251
-4 | -0.322 | 0.00993 | -0.0362 | -32.427
-3.5 | -0.2552 | 0.00834 | -0.0347 | -30.5995
-3 | -0.1873 | 0.00749 | -0.0338 | -25.0067
-2.5 | -0.1195 | 0.00679 | -0.0332 | -17.5994
-2 | -0.0511 | 0.00647 | -0.0329 | -7.898
-1.5 | 0.017 | 0.00625 | -0.0329 | 2.72
-1 | 0.0847 | 0.00609 | -0.033 | 13.908
-0.5 | 0.1514 | 0.00564 | -0.0333 | 26.844
0 | 0.2155 | 0.00451 | -0.0338 | 47.7827
0.5 | 0.2818 | 0.00421 | -0.0341 | 66.9359
1 | 0.3483 | 0.0041 | -0.0342 | 84.9512
1.5 | 0.4157 | 0.00414 | -0.0344 | 100.4106
2 | 0.4834 | 0.00424 | -0.0346 | 114.0094
2.5 | 0.5505 | 0.00444 | -0.0346 | 123.9865
3 | 0.6156 | 0.00492 | -0.0343 | 125.122
3.5 | 0.6788 | 0.00556 | -0.0335 | 122.0863
4 | 0.7328 | 0.00681 | -0.0311 | 107.6065
4.5 | 0.8039 | 0.00779 | -0.0317 | 103.1964
5 | 0.8704 | 0.00842 | -0.0306 | 103.3729
5.5 | 0.9372 | 0.00911 | -0.0291 | 102.876
6 | 1.002 | 0.01008 | -0.0269 | 99.4048
6.5 | 1.0609 | 0.01159 | -0.0235 | 91.5358
7 | 1.0997 | 0.01463 | -0.0175 | 75.1675
7.5 | 1.1141 | 0.01965 | -0.0096 | 56.6972
8 | 1.1035 | 0.02514 | -0.0007 | 43.8942
8.5 | 1.0801 | 0.0318 | 0.0044 | 33.9654
9 | 1.0503 | 0.04017 | 0.005 | 26.1464
9.5 | 1.0174 | 0.0505 | 0.0012 | 20.1465
10 | 0.9834 | 0.06297 | -0.0063 | 15.617
10.5 | 0.9553 | 0.07696 | -0.016 | 12.4129
11 | 0.9295 | 0.0933 | -0.0271 | 9.9625
11.5 | 0.9099 | 0.10993 | -0.0369 | 8.2771
12 | 0.8964 | 0.12488 | -0.0458 | 7.1781
12.5 | 0.8886 | 0.13922 | -0.0542 | 6.3827
13 | 0.8869 | 0.1531 | -0.0621 | 5.7929
13.5 | 0.8914 | 0.16584 | -0.0692 | 5.3751
14 | 0.8999 | 0.1782 | -0.0761 | 5.0499
14.5 | 0.9127 | 0.18942 | -0.0823 | 4.8184
15 | 0.9286 | 0.19954 | -0.0881 | 4.6537
15.5 | 0.9448 | 0.20997 | -0.0942 | 4.4997
16 | 0.961 | 0.22142 | -0.1004 | 4.3402
16.5 | 0.9785 | 0.23248 | -0.1064 | 4.209
17 | 0.9978 | 0.24282 | -0.1123 | 4.1092
17.5 | 1.0172 | 0.2541 | -0.1182 | 4.0031
18 | 1.0378 | 0.26372 | -0.1239 | 3.9352
18.5 | 1.0589 | 0.27269 | -0.1295 | 3.8832
19 | 1.0785 | 0.28216 | -0.1353 | 3.8223
19.5 | 1.0996 | 0.29188 | -0.1411 | 3.7673
20 | 1.1209 | 0.3016 | -0.1469 | 3.7165

## 65. Re 4M Mach 0.00 (1)
BIGFOIL.COM POLAR EXPORT
NACA63-309 a=0.2
NACA63-309 a=0.2 |  |  |  | Cl Max: | 1.016 | at alpha= | 9 | deg
JavaFoil+Calcfoil stall+Eppler ext transition |  |  |  | L/D Max: | 135.901 | at alpha= | 4.5 | deg
Re: | 4000000 |  |  | Cd Min: | 0.00426 | at alpha= | -0.5 | deg
Mach: | 0 |  |  | Cl=0 at alpha= | -1.5603 | deg
|  |  |  | @ Cl=0.1, Cd= | 0.0048336
|  |  |  | @ Cl=0.4, Cd= | 0.0043479
|  |  |  | @ Cl=0.6, Cd= | 0.0047875
alpha (deg) | Cl | Cd | Cm | Cl/Cd
-12 | -0.472 | 0.0799 | -0.008 | -5.91
-11.5 | -0.488 | 0.07616 | -0.008 | -6.406
-11 | -0.501 | 0.07205 | -0.008 | -6.957
-10.5 | -0.511 | 0.06818 | -0.008 | -7.491
-10 | -0.512 | 0.06419 | -0.009 | -7.969
-9.5 | -0.509 | 0.05971 | -0.009 | -8.522
-9 | -0.502 | 0.05608 | -0.009 | -8.957
-8.5 | -0.492 | 0.05227 | -0.009 | -9.412
-8 | -0.478 | 0.04871 | -0.01 | -9.806
-7.5 | -0.46 | 0.04491 | -0.011 | -10.237
-7 | -0.539 | 0.00782 | -0.021 | -68.963
-6.5 | -0.505 | 0.00763 | -0.021 | -66.168
-6 | -0.466 | 0.00742 | -0.022 | -62.826
-5.5 | -0.424 | 0.00721 | -0.022 | -58.711
-5 | -0.377 | 0.00685 | -0.022 | -55.064
-4.5 | -0.328 | 0.00665 | -0.023 | -49.282
-4 | -0.275 | 0.00645 | -0.023 | -42.671
-3.5 | -0.221 | 0.0063 | -0.023 | -35.135
-3 | -0.165 | 0.00613 | -0.024 | -26.991
-2.5 | -0.108 | 0.00602 | -0.024 | -18.025
-2 | -0.051 | 0.00594 | -0.024 | -8.581
-1.5 | 0.007 | 0.00583 | -0.025 | 1.199
-1 | 0.065 | 0.00567 | -0.025 | 11.498
-0.5 | 0.124 | 0.00426 | -0.025 | 28.977
0 | 0.182 | 0.00427 | -0.026 | 42.6
0.5 | 0.24 | 0.00428 | -0.026 | 56.057
1 | 0.298 | 0.00429 | -0.026 | 69.539
1.5 | 0.356 | 0.00431 | -0.027 | 82.675
2 | 0.414 | 0.00436 | -0.027 | 95.091
2.5 | 0.472 | 0.00443 | -0.028 | 106.461
3 | 0.529 | 0.00454 | -0.028 | 116.483
3.5 | 0.586 | 0.00473 | -0.028 | 123.764
4 | 0.642 | 0.00496 | -0.029 | 129.447
4.5 | 0.696 | 0.00512 | -0.029 | 135.901
5 | 0.748 | 0.00633 | -0.029 | 118.19
5.5 | 0.798 | 0.00659 | -0.03 | 121.057
6 | 0.845 | 0.00681 | -0.03 | 123.967
6.5 | 0.888 | 0.00707 | -0.031 | 125.706
7 | 0.927 | 0.00955 | -0.031 | 97.161
7.5 | 0.962 | 0.01002 | -0.031 | 96.039
8 | 0.992 | 0.01056 | -0.032 | 93.952
8.5 | 1.009 | 0.01112 | -0.032 | 90.691
9 | 1.016 | 0.01177 | -0.032 | 86.264
9.5 | 1.013 | 0.01255 | -0.033 | 80.711
10 | 1.001 | 0.01349 | -0.033 | 74.172
10.5 | 0.98 | 0.01456 | -0.033 | 67.317
11 | 0.883 | 0.03079 | -0.03 | 28.663
11.5 | 0.769 | 0.07304 | -0.018 | 10.524
12 | 0.741 | 0.07801 | -0.017 | 9.497
12.5 | 0.711 | 0.0833 | -0.017 | 8.531
13 | 0.68 | 0.08587 | -0.019 | 7.923
13.5 | 0.645 | 0.09329 | -0.018 | 6.918
14 | 0.611 | 0.09943 | -0.018 | 6.149

## 66. Re 4M Mach 0.00 (2)
BIGFOIL.COM POLAR EXPORT
NACA63-309 a=0.2
NACA63-309 a=0.2 |  |  |  | Cl Max: | 1.5795 | at alpha= | 16 | deg
XFOIL ncrit=9 |  |  |  | L/D Max: | 116.878 | at alpha= | 3.5 | deg
Re: | 4000000 |  |  | Cd Min: | 0.14641 | at alpha= | 20 | deg
Mach: | 0 |  |  | Cl=0 at alpha= | -1.6105 | deg
|  |  |  | @ Cl=0.1, Cd= | 0.0053029
|  |  |  | @ Cl=0.4, Cd= | 0.0038232
|  |  |  | @ Cl=0.6, Cd= | 0.0052962
alpha (deg) | Cl | Cd | Cm | Cl/Cd
-14.5 | -1.2793 | 0.03347 | -0.0349 | -38.2223
-14 | -1.2737 | 0.02767 | -0.0326 | -46.0318
-13.5 | -1.2469 | 0.02391 | -0.0311 | -52.1497
-13 | -1.2093 | 0.02138 | -0.0301 | -56.5622
-12.5 | -1.1676 | 0.01923 | -0.0293 | -60.7176
-12 | -1.1221 | 0.01754 | -0.0288 | -63.9738
-11.5 | -1.0737 | 0.01625 | -0.0284 | -66.0738
-11 | -1.0233 | 0.01527 | -0.0282 | -67.0138
-10.5 | -0.9727 | 0.01455 | -0.0277 | -66.8522
-10 | -0.9282 | 0.01243 | -0.0265 | -74.6742
-9.5 | -0.8763 | 0.01173 | -0.0261 | -74.7059
-9 | -0.8232 | 0.01112 | -0.0259 | -74.0288
-8 | -0.7149 | 0.01017 | -0.0258 | -70.295
-7.5 | -0.6601 | 0.00977 | -0.0258 | -67.564
-7 | -0.6068 | 0.00874 | -0.0256 | -69.4279
-6.5 | -0.5515 | 0.00836 | -0.0257 | -65.9689
-6 | -0.4959 | 0.008 | -0.0258 | -61.9875
-5.5 | -0.44 | 0.0077 | -0.0259 | -57.1429
-5 | -0.3839 | 0.0074 | -0.0261 | -51.8784
-4.5 | -0.3282 | 0.00686 | -0.0261 | -47.8426
-4 | -0.2717 | 0.0066 | -0.0263 | -41.1667
-3.5 | -0.215 | 0.0064 | -0.0265 | -33.5938
-3 | -0.1582 | 0.00624 | -0.0268 | -25.3526
-2.5 | -0.1014 | 0.00599 | -0.027 | -16.9282
-1.5 | 0.0126 | 0.00573 | -0.0276 | 2.199
-1 | 0.0695 | 0.00553 | -0.0279 | 12.5678
-0.5 | 0.1259 | 0.00511 | -0.0283 | 24.638
0 | 0.1815 | 0.00433 | -0.0289 | 41.9169
0.5 | 0.2377 | 0.00395 | -0.0292 | 60.1772
1 | 0.2941 | 0.00374 | -0.0295 | 78.6364
1.5 | 0.3507 | 0.00371 | -0.0297 | 94.5283
2 | 0.4073 | 0.00384 | -0.03 | 106.0677
2.5 | 0.4637 | 0.00401 | -0.0303 | 115.6359
3 | 0.5185 | 0.00447 | -0.0304 | 115.9955
3.5 | 0.5727 | 0.0049 | -0.0304 | 116.8776
4 | 0.623 | 0.00563 | -0.0297 | 110.6572
4.5 | 0.6772 | 0.00631 | -0.0298 | 107.3217
5 | 0.7337 | 0.00694 | -0.0305 | 105.7205
5.5 | 0.7885 | 0.00734 | -0.0307 | 107.4251
6 | 0.8431 | 0.00775 | -0.0308 | 108.7871
6.5 | 0.8972 | 0.00823 | -0.0308 | 109.0158
7 | 0.9511 | 0.00862 | -0.0309 | 110.3364
7.5 | 1.0039 | 0.0092 | -0.0308 | 109.1196
8 | 1.0571 | 0.00964 | -0.0308 | 109.6577
8.5 | 1.1089 | 0.01026 | -0.0306 | 108.0799
9 | 1.16 | 0.01089 | -0.0303 | 106.5197
9.5 | 1.2104 | 0.01153 | -0.03 | 104.9783
10 | 1.2588 | 0.01237 | -0.0294 | 101.7623
10.5 | 1.3052 | 0.01339 | -0.0285 | 97.4757
11 | 1.3517 | 0.01426 | -0.0278 | 94.7896
11.5 | 1.3962 | 0.01524 | -0.0267 | 91.6142
12 | 1.4379 | 0.01638 | -0.0254 | 87.7839
12.5 | 1.4767 | 0.01761 | -0.0237 | 83.8558
13 | 1.5116 | 0.01896 | -0.0215 | 79.7257
13.5 | 1.5406 | 0.02037 | -0.0186 | 75.6308
14 | 1.5487 | 0.02221 | -0.0128 | 69.7299
14.5 | 1.5613 | 0.02434 | -0.009 | 64.1454
15 | 1.5739 | 0.02688 | -0.0063 | 58.5528
15.5 | 1.5735 | 0.03091 | -0.0038 | 50.9059
16 | 1.5795 | 0.03482 | -0.0026 | 45.3619
16.5 | 1.5764 | 0.04011 | -0.0023 | 39.3019
17 | 1.5614 | 0.04737 | -0.0033 | 32.9618
17.5 | 1.5478 | 0.05523 | -0.0057 | 28.0246
18 | 1.5081 | 0.06808 | -0.0112 | 22.1519
18.5 | 1.4836 | 0.07994 | -0.0173 | 18.5589
19 | 1.4371 | 0.09717 | -0.0272 | 14.7895
19.5 | 1.3768 | 0.1191 | -0.0404 | 11.56
20 | 1.302 | 0.14641 | -0.0573 | 8.8928

## 67. Re 4M Mach 0.10 (1)
BIGFOIL.COM POLAR EXPORT
NACA63-309 a=0.2
NACA63-309 a=0.2 |  |  |  | Cl Max: | 1.011 | at alpha= | 9 | deg
JavaFoil+Calcfoil stall+Eppler ext transition |  |  |  | L/D Max: | 135.42 | at alpha= | 4.5 | deg
Re: | 4000000 |  |  | Cd Min: | 0.00427 | at alpha= | 0.5 | deg
Mach: | 0.1 |  |  | Cl=0 at alpha= | -1.5603 | deg
|  |  |  | @ Cl=0.1, Cd= | 0.0048759
|  |  |  | @ Cl=0.4, Cd= | 0.004339
|  |  |  | @ Cl=0.6, Cd= | 0.10016
alpha (deg) | Cl | Cd | Cm | Cl/Cd
-11.5 | -0.465 | 0.07636 | -0.008 | -6.091
-11 | -0.482 | 0.07302 | -0.008 | -6.601
-10.5 | -0.495 | 0.0688 | -0.008 | -7.191
-10 | -0.498 | 0.06426 | -0.009 | -7.756
-9.5 | -0.498 | 0.06142 | -0.009 | -8.115
-9 | -0.494 | 0.0564 | -0.009 | -8.765
-8.5 | -0.486 | 0.05271 | -0.009 | -9.222
-8 | -0.474 | 0.04913 | -0.01 | -9.64
-7.5 | -0.457 | 0.04541 | -0.011 | -10.059
-7 | -0.439 | 0.03988 | -0.013 | -11.01
-6.5 | -0.505 | 0.00761 | -0.021 | -66.331
-6 | -0.467 | 0.00749 | -0.022 | -62.315
-5.5 | -0.424 | 0.00729 | -0.022 | -58.256
-5 | -0.378 | 0.00688 | -0.022 | -55.008
-4.5 | -0.329 | 0.00663 | -0.023 | -49.57
-4 | -0.277 | 0.00648 | -0.023 | -42.683
-3.5 | -0.222 | 0.00632 | -0.023 | -35.175
-3 | -0.166 | 0.00617 | -0.024 | -26.937
-2.5 | -0.109 | 0.00604 | -0.024 | -18.048
-2 | -0.051 | 0.00592 | -0.024 | -8.65
-1.5 | 0.007 | 0.00581 | -0.025 | 1.209
-1 | 0.066 | 0.00572 | -0.025 | 11.454
-0.5 | 0.124 | 0.00428 | -0.025 | 29.031
0 | 0.183 | 0.00429 | -0.026 | 42.637
0.5 | 0.241 | 0.00427 | -0.026 | 56.487
1 | 0.3 | 0.0043 | -0.027 | 69.748
1.5 | 0.358 | 0.00431 | -0.027 | 83.012
2 | 0.416 | 0.00435 | -0.027 | 95.594
2.5 | 0.474 | 0.00443 | -0.028 | 107.015
3 | 0.532 | 0.00454 | -0.028 | 117.052
3.5 | 0.589 | 0.00475 | -0.028 | 123.802
4 | 0.645 | 0.00499 | -0.029 | 129.173
4.5 | 0.7 | 0.00517 | -0.029 | 135.42
5 | 0.752 | 0.00639 | -0.03 | 117.609
5.5 | 0.801 | 0.00658 | -0.03 | 121.81
6 | 0.848 | 0.00681 | -0.03 | 124.516
6.5 | 0.891 | 0.00895 | -0.031 | 99.627
7 | 0.93 | 0.00963 | -0.031 | 96.61
7.5 | 0.964 | 0.0101 | -0.032 | 95.398
8 | 0.992 | 0.01065 | -0.032 | 93.168
8.5 | 1.007 | 0.01125 | -0.032 | 89.505
9 | 1.011 | 0.01192 | -0.033 | 84.868
9.5 | 1.005 | 0.01274 | -0.033 | 78.908
10 | 0.988 | 0.0138 | -0.033 | 71.621
10.5 | 0.963 | 0.01487 | -0.033 | 64.795
11 | 0.778 | 0.06763 | -0.019 | 11.498
11.5 | 0.747 | 0.07415 | -0.017 | 10.071
12 | 0.715 | 0.07873 | -0.017 | 9.085
12.5 | 0.681 | 0.08481 | -0.017 | 8.025
13 | 0.645 | 0.08694 | -0.018 | 7.424
13.5 | 0.607 | 0.09498 | -0.018 | 6.388
14 | 0.569 | 0.10016 | -0.018 | 5.677

## 68. Re 4M Mach 0.10 (2)
BIGFOIL.COM POLAR EXPORT
NACA63-309 a=0.2
NACA63-309 a=0.2 |  |  |  | Cl Max: | 1.5507 | at alpha= | 15 | deg
XFOIL ncrit=9 |  |  |  | L/D Max: | 117.093 | at alpha= | 3.5 | deg
Re: | 4000000 |  |  | Cd Min: | 0.16355 | at alpha= | 19.5 | deg
Mach: | 0.1 |  |  | Cl=0 at alpha= | -99 | deg
|  |  |  | @ Cl=0.1, Cd= | 0.00435
|  |  |  | @ Cl=0.4, Cd= | 0.0038259
|  |  |  | @ Cl=0.6, Cd= | 0.0052682
alpha (deg) | Cl | Cd | Cm | Cl/Cd
0 | 0.1826 | 0.00435 | -0.029 | 41.977
1 | 0.2958 | 0.00374 | -0.0297 | 79.0909
1.5 | 0.3528 | 0.00371 | -0.0299 | 95.0943
2 | 0.4098 | 0.00385 | -0.0302 | 106.4416
2.5 | 0.4665 | 0.00402 | -0.0304 | 116.0448
3 | 0.5216 | 0.00449 | -0.0306 | 116.1693
3.5 | 0.5761 | 0.00492 | -0.0305 | 117.0935
4 | 0.6269 | 0.00566 | -0.0299 | 110.7597
4.5 | 0.681 | 0.00635 | -0.0299 | 107.2441
5 | 0.7382 | 0.00697 | -0.0306 | 105.911
5.5 | 0.7934 | 0.00738 | -0.0307 | 107.5068
6 | 0.8484 | 0.00779 | -0.0308 | 108.9089
6.5 | 0.9029 | 0.00827 | -0.0308 | 109.1778
7 | 0.9572 | 0.00869 | -0.0308 | 110.1496
7.5 | 1.0105 | 0.00926 | -0.0306 | 109.1253
8 | 1.0641 | 0.00973 | -0.0305 | 109.3628
8.5 | 1.1157 | 0.01048 | -0.0301 | 106.4599
9 | 1.1678 | 0.01102 | -0.0299 | 105.971
9.5 | 1.2183 | 0.01173 | -0.0294 | 103.8619
10 | 1.2647 | 0.01291 | -0.0283 | 97.9628
10.5 | 1.3131 | 0.01372 | -0.0275 | 95.707
11 | 1.3591 | 0.01472 | -0.0265 | 92.3302
11.5 | 1.4026 | 0.01583 | -0.0251 | 88.6039
12 | 1.4426 | 0.01714 | -0.0234 | 84.1657
12.5 | 1.479 | 0.01855 | -0.0212 | 79.7305
13 | 1.5099 | 0.02011 | -0.0183 | 75.082
13.5 | 1.5259 | 0.02166 | -0.0132 | 70.4478
14 | 1.5307 | 0.02421 | -0.0081 | 63.2259
14.5 | 1.5417 | 0.02691 | -0.005 | 57.291
15 | 1.5507 | 0.03017 | -0.0028 | 51.3987
15.5 | 1.5425 | 0.0355 | -0.0012 | 43.4507
16 | 1.5409 | 0.04077 | -0.001 | 37.7949
16.5 | 1.5173 | 0.04927 | -0.0025 | 30.7956
17 | 1.4973 | 0.05838 | -0.0056 | 25.6475
17.5 | 1.4674 | 0.07024 | -0.0112 | 20.8912
18 | 1.4056 | 0.08946 | -0.022 | 15.7121
18.5 | 1.3801 | 0.10358 | -0.0303 | 13.324
19 | 1.322 | 0.12592 | -0.044 | 10.4987
19.5 | 1.2112 | 0.16355 | -0.0673 | 7.4057

## 69. Re 4M Mach 0.25 (1)
BIGFOIL.COM POLAR EXPORT
NACA63-309 a=0.2
NACA63-309 a=0.2 |  |  |  | Cl Max: | 0.989 | at alpha= | 8 | deg
JavaFoil+Calcfoil stall+Eppler ext transition |  |  |  | L/D Max: | 130.705 | at alpha= | 4 | deg
Re: | 4000000 |  |  | Cd Min: | 0.00429 | at alpha= | -0.5 | deg
Mach: | 0.25 |  |  | Cl=0 at alpha= | -1.5583 | deg
|  |  |  | @ Cl=0.1, Cd= | 0.004928
|  |  |  | @ Cl=0.4, Cd= | 0.09446
|  |  |  | @ Cl=0.6, Cd= | 0.09446
alpha (deg) | Cl | Cd | Cm | Cl/Cd
-11 | -0.305 | 0.07379 | -0.009 | -4.131
-10.5 | -0.352 | 0.06976 | -0.009 | -5.041
-10 | -0.383 | 0.06556 | -0.009 | -5.838
-9.5 | -0.407 | 0.06223 | -0.009 | -6.545
-9 | -0.425 | 0.05891 | -0.009 | -7.21
-8.5 | -0.435 | 0.05495 | -0.009 | -7.912
-8 | -0.437 | 0.05112 | -0.009 | -8.559
-7.5 | -0.433 | 0.04763 | -0.01 | -9.084
-7 | -0.421 | 0.044 | -0.011 | -9.565
-6.5 | -0.402 | 0.04148 | -0.011 | -9.684
-6 | -0.466 | 0.00748 | -0.022 | -62.255
-5.5 | -0.428 | 0.00742 | -0.023 | -57.658
-5 | -0.384 | 0.00699 | -0.023 | -54.849
-4.5 | -0.335 | 0.00672 | -0.023 | -49.834
-4 | -0.283 | 0.00652 | -0.024 | -43.338
-3.5 | -0.228 | 0.00636 | -0.024 | -35.778
-3 | -0.17 | 0.00621 | -0.024 | -27.451
-2.5 | -0.112 | 0.00607 | -0.025 | -18.426
-2 | -0.053 | 0.00595 | -0.025 | -8.834
-1.5 | 0.007 | 0.00586 | -0.025 | 1.23
-1 | 0.067 | 0.00568 | -0.026 | 11.848
-0.5 | 0.128 | 0.00429 | -0.026 | 29.765
0 | 0.188 | 0.00429 | -0.027 | 43.788
0.5 | 0.248 | 0.00431 | -0.027 | 57.479
1 | 0.308 | 0.00432 | -0.027 | 71.229
1.5 | 0.368 | 0.00435 | -0.028 | 84.541
2 | 0.428 | 0.0044 | -0.028 | 97.274
2.5 | 0.487 | 0.00449 | -0.028 | 108.478
3 | 0.546 | 0.00461 | -0.029 | 118.511
3.5 | 0.605 | 0.00485 | -0.029 | 124.75
4 | 0.662 | 0.00506 | -0.03 | 130.705
4.5 | 0.717 | 0.00627 | -0.03 | 114.4
5 | 0.77 | 0.00651 | -0.03 | 118.242
5.5 | 0.82 | 0.00678 | -0.031 | 120.905
6 | 0.866 | 0.00701 | -0.031 | 123.478
6.5 | 0.907 | 0.00954 | -0.032 | 95.073
7 | 0.941 | 0.01006 | -0.032 | 93.562
7.5 | 0.969 | 0.01063 | -0.032 | 91.198
8 | 0.989 | 0.0113 | -0.033 | 87.485
8.5 | 0.988 | 0.01204 | -0.033 | 82.11
9 | 0.971 | 0.01294 | -0.033 | 75
9.5 | 0.931 | 0.01444 | -0.033 | 64.463
10 | 0.735 | 0.06271 | -0.017 | 11.724
10.5 | 0.691 | 0.06479 | -0.019 | 10.665
11 | 0.63 | 0.07128 | -0.017 | 8.832
11.5 | 0.561 | 0.07842 | -0.016 | 7.156
12 | 0.487 | 0.0842 | -0.016 | 5.78
12.5 | 0.406 | 0.08886 | -0.017 | 4.569
13 | 0.319 | 0.09446 | -0.017 | 3.375

## 70. Re 4M Mach 0.25 (2)
BIGFOIL.COM POLAR EXPORT
NACA63-309 a=0.2
NACA63-309 a=0.2 |  |  |  | Cl Max: | 1.3836 | at alpha= | 11.5 | deg
XFOIL ncrit=9 |  |  |  | L/D Max: | 118.462 | at alpha= | 3 | deg
Re: | 4000000 |  |  | Cd Min: | 0.262 | at alpha= | -20 | deg
Mach: | 0.25 |  |  | Cl=0 at alpha= | -1.6128 | deg
|  |  |  | @ Cl=0.1, Cd= | 0.0054232
|  |  |  | @ Cl=0.4, Cd= | 0.0038424
|  |  |  | @ Cl=0.6, Cd= | 0.0051239
alpha (deg) | Cl | Cd | Cm | Cl/Cd
-20 | -0.8237 | 0.262 | 0.0875 | -3.1439
-19.5 | -0.8049 | 0.25484 | 0.0829 | -3.1585
-19 | -0.786 | 0.24739 | 0.0783 | -3.1772
-18.5 | -0.7673 | 0.24001 | 0.0737 | -3.197
-18 | -0.7487 | 0.23243 | 0.0692 | -3.2212
-17.5 | -0.7304 | 0.22453 | 0.0647 | -3.253
-17 | -0.7142 | 0.21609 | 0.0599 | -3.3051
-16.5 | -0.6957 | 0.20906 | 0.0556 | -3.3278
-16 | -0.6772 | 0.20203 | 0.0513 | -3.352
-15.5 | -0.6591 | 0.19471 | 0.047 | -3.385
-15 | -0.6413 | 0.18694 | 0.0428 | -3.4305
-14.5 | -0.6242 | 0.17888 | 0.0386 | -3.4895
-14 | -0.6083 | 0.17072 | 0.0344 | -3.5631
-13.5 | -0.5928 | 0.16279 | 0.0302 | -3.6415
-13 | -0.5794 | 0.15427 | 0.026 | -3.7558
-12.5 | -0.5783 | 0.14185 | 0.0207 | -4.0768
-12 | -0.5646 | 0.13436 | 0.0168 | -4.2021
-11.5 | -0.5563 | 0.12516 | 0.0126 | -4.4447
-11 | -0.5535 | 0.11504 | 0.0078 | -4.8114
-10.5 | -0.5516 | 0.1053 | 0.003 | -5.2384
-10 | -0.553 | 0.0954 | -0.0021 | -5.7966
-9 | -0.6183 | 0.06653 | -0.0227 | -9.2936
-8.5 | -0.7993 | 0.01625 | -0.0329 | -49.1877
-8 | -0.7448 | 0.01446 | -0.0319 | -51.5076
-7.5 | -0.6902 | 0.01251 | -0.031 | -55.1719
-7 | -0.634 | 0.01099 | -0.0301 | -57.6888
-6.5 | -0.5757 | 0.01015 | -0.0295 | -56.7192
-6 | -0.5193 | 0.00873 | -0.0288 | -59.4845
-5.5 | -0.46 | 0.0083 | -0.0285 | -55.4217
-5 | -0.401 | 0.00784 | -0.0283 | -51.148
-4.5 | -0.3419 | 0.00744 | -0.0281 | -45.9543
-4 | -0.2834 | 0.00677 | -0.028 | -41.8612
-3.5 | -0.224 | 0.00654 | -0.028 | -34.2508
-3 | -0.1647 | 0.00632 | -0.0281 | -26.0601
-2.5 | -0.1054 | 0.00605 | -0.0282 | -17.4215
-2 | -0.046 | 0.00592 | -0.0284 | -7.7703
-1.5 | 0.0134 | 0.00577 | -0.0287 | 2.3224
-1 | 0.0725 | 0.00562 | -0.0289 | 12.9004
-0.5 | 0.1312 | 0.0052 | -0.0293 | 25.2308
0 | 0.1888 | 0.0044 | -0.0299 | 42.9091
0.5 | 0.2471 | 0.00398 | -0.0303 | 62.0854
1 | 0.3056 | 0.00378 | -0.0305 | 80.8466
1.5 | 0.3644 | 0.00377 | -0.0308 | 96.6578
2 | 0.4234 | 0.00389 | -0.0311 | 108.8432
2.5 | 0.482 | 0.00408 | -0.0313 | 118.1373
3 | 0.539 | 0.00455 | -0.0314 | 118.4615
3.5 | 0.5953 | 0.00505 | -0.0313 | 117.8812
4 | 0.6481 | 0.00588 | -0.0307 | 110.2211
4.5 | 0.7019 | 0.00658 | -0.03 | 106.6717
5 | 0.7627 | 0.00716 | -0.0308 | 106.5223
5.5 | 0.8201 | 0.0076 | -0.0307 | 107.9079
6 | 0.8775 | 0.00804 | -0.0306 | 109.1418
6.5 | 0.9346 | 0.00851 | -0.0303 | 109.8237
7 | 0.9906 | 0.00913 | -0.0299 | 108.4995
7.5 | 1.0472 | 0.00966 | -0.0294 | 108.4058
8 | 1.1015 | 0.01048 | -0.0286 | 105.105
8.5 | 1.1563 | 0.01115 | -0.0278 | 103.704
9 | 1.2086 | 0.01209 | -0.0266 | 99.9669
9.5 | 1.2545 | 0.01373 | -0.0244 | 91.3693
10 | 1.3006 | 0.01517 | -0.0223 | 85.735
10.5 | 1.3394 | 0.01715 | -0.0193 | 78.0991
11 | 1.3689 | 0.01966 | -0.0153 | 69.6287
11.5 | 1.3836 | 0.0223 | -0.0095 | 62.0448
12 | 1.3756 | 0.026 | -0.0026 | 52.9077
12.5 | 1.3659 | 0.03088 | 0.0015 | 44.2325
13 | 1.3454 | 0.03773 | 0.0033 | 35.6586
13.5 | 1.3315 | 0.04489 | 0.0027 | 29.6614
14 | 1.2707 | 0.05936 | -0.0031 | 21.4067
14.5 | 1.2447 | 0.07132 | -0.0096 | 17.4523
15 | 1.2233 | 0.08419 | -0.0175 | 14.5302
15.5 | 1.1567 | 0.10863 | -0.0334 | 10.6481
16 | 1.1133 | 0.13025 | -0.046 | 8.5474
16.5 | 1.0495 | 0.15741 | -0.0618 | 6.6673

## 71. Re 4M Mach 0.50 (1)
BIGFOIL.COM POLAR EXPORT
NACA63-309 a=0.2
NACA63-309 a=0.2 |  |  |  | Cl Max: | 1.118 | at alpha= | 20 | deg
JavaFoil+Calcfoil stall+Eppler ext transition |  |  |  | L/D Max: | 149.096 | at alpha= | 4 | deg
Re: | 4000000 |  |  | Cd Min: | 0.00432 | at alpha= | 0 | deg
Mach: | 0.5 |  |  | Cl=0 at alpha= | -1.5597 | deg
|  |  |  | @ Cl=0.1, Cd= | 0.0052253
|  |  |  | @ Cl=0.4, Cd= | 0.0044301
|  |  |  | @ Cl=0.6, Cd= | 0.0048297
alpha (deg) | Cl | Cd | Cm | Cl/Cd
-20 | -0.986 | 0.15899 | -0.01 | -6.2
-19.5 | -0.958 | 0.15469 | -0.01 | -6.19
-19 | -0.93 | 0.14954 | -0.01 | -6.221
-18.5 | -0.904 | 0.148 | -0.01 | -6.107
-18 | -0.878 | 0.14226 | -0.01 | -6.171
-17.5 | -0.852 | 0.13779 | -0.01 | -6.182
-17 | -0.826 | 0.13463 | -0.01 | -6.135
-16.5 | -0.798 | 0.12984 | -0.01 | -6.144
-16 | -0.771 | 0.12275 | -0.01 | -6.281
-15.5 | -0.745 | 0.1177 | -0.01 | -6.328
-15 | -0.719 | 0.11207 | -0.01 | -6.412
-14.5 | -0.692 | 0.11007 | -0.01 | -6.289
-14 | -0.665 | 0.10489 | -0.01 | -6.342
-13.5 | -0.638 | 0.09747 | -0.01 | -6.548
-13 | -0.612 | 0.08989 | -0.01 | -6.807
-12.5 | -0.586 | 0.08301 | -0.011 | -7.053
-12 | -0.559 | 0.07677 | -0.011 | -7.284
-11.5 | -0.533 | 0.07145 | -0.011 | -7.454
-11 | -0.504 | 0.08136 | -0.01 | -6.201
-10.5 | -0.478 | 0.07222 | -0.011 | -6.619
-10 | -0.452 | 0.0664 | -0.011 | -6.801
-9.5 | -0.425 | 0.0595 | -0.011 | -7.148
-9 | -0.399 | 0.05491 | -0.012 | -7.271
-8.5 | -0.374 | 0.0501 | -0.013 | -7.459
-8 | -0.344 | 0.05706 | -0.011 | -6.028
-7.5 | -0.317 | 0.05086 | -0.011 | -6.24
-7 | -0.291 | 0.04669 | -0.011 | -6.227
-6.5 | -0.264 | 0.04325 | -0.012 | -6.114
-6 | -0.238 | 0.03937 | -0.013 | -6.054
-5.5 | -0.21 | 0.04074 | -0.011 | -5.165
-5 | -0.259 | 0.03926 | -0.011 | -6.586
-4.5 | -0.273 | 0.0352 | -0.012 | -7.75
-4 | -0.301 | 0.00684 | -0.026 | -44.07
-3.5 | -0.249 | 0.00659 | -0.027 | -37.7
-3 | -0.188 | 0.00639 | -0.027 | -29.471
-2.5 | -0.124 | 0.00621 | -0.028 | -19.978
-2 | -0.059 | 0.00601 | -0.028 | -9.729
-1.5 | 0.008 | 0.00586 | -0.028 | 1.373
-1 | 0.075 | 0.00574 | -0.029 | 13.091
-0.5 | 0.143 | 0.00434 | -0.029 | 32.841
0 | 0.21 | 0.00432 | -0.03 | 48.508
0.5 | 0.277 | 0.00434 | -0.03 | 63.754
1 | 0.344 | 0.00438 | -0.031 | 78.456
1.5 | 0.411 | 0.00444 | -0.031 | 92.535
2 | 0.478 | 0.0045 | -0.031 | 106.029
2.5 | 0.544 | 0.00466 | -0.032 | 116.693
3 | 0.61 | 0.00486 | -0.032 | 125.567
3.5 | 0.674 | 0.00476 | -0.033 | 141.624
4 | 0.736 | 0.00494 | -0.033 | 149.096
4.5 | 0.795 | 0.00875 | -0.034 | 90.851
5 | 0.846 | 0.00931 | -0.034 | 90.902
5.5 | 0.888 | 0.00992 | -0.034 | 89.493
6 | 0.911 | 0.01075 | -0.035 | 84.718
6.5 | 0.897 | 0.01172 | -0.035 | 76.496
7 | 0.733 | 0.01266 | -0.035 | 57.945
7.5 | 0.478 | 0.04953 | -0.017 | 9.653
8 | 0.504 | 0.05362 | -0.018 | 9.405
8.5 | 0.635 | 0.01651 | -0.036 | 38.454
9 | 0.556 | 0.05904 | -0.018 | 9.423
9.5 | 0.581 | 0.0705 | -0.017 | 8.237
10 | 0.721 | 0.0198 | -0.037 | 36.395
10.5 | 0.635 | 0.06847 | -0.021 | 9.28
11 | 0.659 | 0.07638 | -0.019 | 8.624
11.5 | 0.684 | 0.08679 | -0.019 | 7.884
12 | 0.711 | 0.0802 | -0.021 | 8.867
12.5 | 0.736 | 0.08709 | -0.021 | 8.452
13 | 0.761 | 0.09657 | -0.021 | 7.881
13.5 | 0.788 | 0.10419 | -0.022 | 7.563
14 | 0.813 | 0.10628 | -0.022 | 7.646
14.5 | 0.838 | 0.11118 | -0.022 | 7.534
15 | 0.865 | 0.11473 | -0.024 | 7.544
15.5 | 0.89 | 0.11775 | -0.024 | 7.556
16 | 0.915 | 0.12455 | -0.024 | 7.345
16.5 | 0.94 | 0.12856 | -0.025 | 7.313
17 | 0.968 | 0.13419 | -0.026 | 7.215
17.5 | 0.992 | 0.13837 | -0.026 | 7.167
18 | 1.017 | 0.14138 | -0.027 | 7.192
18.5 | 1.042 | 0.14901 | -0.027 | 6.992
19 | 1.071 | 0.15249 | -0.029 | 7.022
19.5 | 1.099 | 0.15902 | -0.03 | 6.909
20 | 1.118 | 0.16061 | -0.029 | 6.961

## 72. Re 4M Mach 0.50 (2)
BIGFOIL.COM POLAR EXPORT
NACA63-309 a=0.2
NACA63-309 a=0.2 |  |  |  | Cl Max: | 1.133 | at alpha= | 7.5 | deg
XFOIL ncrit=9 |  |  |  | L/D Max: | 127.166 | at alpha= | 2.5 | deg
Re: | 4000000 |  |  | Cd Min: | 0.13688 | at alpha= | 12.5 | deg
Mach: | 0.5 |  |  | Cl=0 at alpha= | -99 | deg
|  |  |  | @ Cl=0.1, Cd= | 0.00465
|  |  |  | @ Cl=0.4, Cd= | 0.0039525
|  |  |  | @ Cl=0.6, Cd= | 0.0047586
alpha (deg) | Cl | Cd | Cm | Cl/Cd
0 | 0.2168 | 0.00465 | -0.0338 | 46.6237
0.5 | 0.2827 | 0.00413 | -0.0342 | 68.4504
1 | 0.3495 | 0.00396 | -0.0345 | 88.2576
1.5 | 0.417 | 0.00395 | -0.0347 | 105.5696
2 | 0.4846 | 0.00409 | -0.0349 | 118.4841
2.5 | 0.5519 | 0.00434 | -0.035 | 127.1659
3 | 0.6174 | 0.00491 | -0.0349 | 125.7434
3.5 | 0.6815 | 0.00564 | -0.0344 | 120.8333
4 | 0.7411 | 0.00681 | -0.0332 | 108.8253
4.5 | 0.7997 | 0.00741 | -0.0307 | 107.9217
5 | 0.8739 | 0.00796 | -0.031 | 109.7864
5.5 | 0.9416 | 0.00859 | -0.0297 | 109.6158
6 | 1.0089 | 0.00933 | -0.0278 | 108.135
6.5 | 1.0713 | 0.01064 | -0.0247 | 100.6861
7 | 1.116 | 0.01337 | -0.0191 | 83.4705
7.5 | 1.133 | 0.01821 | -0.0111 | 62.2186
8 | 1.1175 | 0.02433 | -0.0015 | 45.9309
8.5 | 1.0877 | 0.03123 | 0.0046 | 34.8287
9 | 1.0556 | 0.03961 | 0.0056 | 26.6498
9.5 | 1.0229 | 0.0497 | 0.0023 | 20.5815
10 | 0.9896 | 0.06184 | -0.0048 | 16.0026
10.5 | 0.9607 | 0.07569 | -0.0146 | 12.6926
11 | 0.9358 | 0.0916 | -0.0257 | 10.2162
11.5 | 0.9182 | 0.10794 | -0.0355 | 8.5066
12 | 0.9056 | 0.12264 | -0.0444 | 7.3842
12.5 | 0.8977 | 0.13688 | -0.0528 | 6.5583

## 73. Re 5M Mach 0.00 (1)
BIGFOIL.COM POLAR EXPORT
NACA63-309 a=0.2
NACA63-309 a=0.2 |  |  |  | Cl Max: | 1.017 | at alpha= | 9 | deg
JavaFoil+Calcfoil stall+Eppler ext transition |  |  |  | L/D Max: | 136.167 | at alpha= | 4.5 | deg
Re: | 5000000 |  |  | Cd Min: | 0.00423 | at alpha= | -0.5 | deg
Mach: | 0 |  |  | Cl=0 at alpha= | -1.5603 | deg
|  |  |  | @ Cl=0.1, Cd= | 0.0047629
|  |  |  | @ Cl=0.4, Cd= | 0.0043479
|  |  |  | @ Cl=0.6, Cd= | 0.0048125
alpha (deg) | Cl | Cd | Cm | Cl/Cd
-12 | -0.472 | 0.0788 | -0.008 | -5.994
-11.5 | -0.488 | 0.0753 | -0.008 | -6.483
-11 | -0.501 | 0.07126 | -0.009 | -7.037
-10.5 | -0.511 | 0.06728 | -0.009 | -7.595
-10 | -0.512 | 0.06321 | -0.009 | -8.098
-9.5 | -0.509 | 0.05891 | -0.009 | -8.643
-9 | -0.503 | 0.05556 | -0.009 | -9.046
-8.5 | -0.493 | 0.05134 | -0.01 | -9.597
-8 | -0.479 | 0.04758 | -0.011 | -10.064
-7.5 | -0.463 | 0.04235 | -0.012 | -10.941
-7 | -0.539 | 0.00768 | -0.021 | -70.208
-6.5 | -0.505 | 0.00745 | -0.021 | -67.823
-6 | -0.466 | 0.00724 | -0.022 | -64.38
-5.5 | -0.424 | 0.00703 | -0.022 | -60.233
-5 | -0.377 | 0.00682 | -0.022 | -55.33
-4.5 | -0.328 | 0.00645 | -0.023 | -50.753
-4 | -0.275 | 0.00626 | -0.023 | -43.987
-3.5 | -0.221 | 0.00614 | -0.023 | -36.043
-3 | -0.165 | 0.006 | -0.024 | -27.575
-2.5 | -0.108 | 0.00588 | -0.024 | -18.436
-2 | -0.051 | 0.00577 | -0.024 | -8.83
-1.5 | 0.007 | 0.00565 | -0.025 | 1.236
-1 | 0.065 | 0.00554 | -0.025 | 11.76
-0.5 | 0.124 | 0.00423 | -0.025 | 29.2
0 | 0.182 | 0.00423 | -0.026 | 42.93
0.5 | 0.24 | 0.00426 | -0.026 | 56.391
1 | 0.298 | 0.00426 | -0.026 | 69.9
1.5 | 0.356 | 0.00431 | -0.027 | 82.647
2 | 0.414 | 0.00436 | -0.027 | 94.971
2.5 | 0.472 | 0.00445 | -0.028 | 106.114
3 | 0.529 | 0.00458 | -0.028 | 115.596
3.5 | 0.586 | 0.00477 | -0.028 | 122.775
4 | 0.642 | 0.00494 | -0.029 | 129.815
4.5 | 0.696 | 0.00511 | -0.029 | 136.167
5 | 0.748 | 0.0062 | -0.029 | 120.728
5.5 | 0.798 | 0.00637 | -0.03 | 125.237
6 | 0.845 | 0.00659 | -0.03 | 128.287
6.5 | 0.888 | 0.00689 | -0.031 | 128.99
7 | 0.928 | 0.00897 | -0.031 | 103.394
7.5 | 0.962 | 0.0097 | -0.031 | 99.253
8 | 0.992 | 0.01019 | -0.032 | 97.359
8.5 | 1.01 | 0.01074 | -0.032 | 93.996
9 | 1.017 | 0.01134 | -0.032 | 89.714
9.5 | 1.015 | 0.01204 | -0.033 | 84.341
10 | 1.003 | 0.01289 | -0.033 | 77.866
10.5 | 0.984 | 0.01383 | -0.033 | 71.127
11 | 0.946 | 0.01636 | -0.033 | 57.865
11.5 | 0.779 | 0.06662 | -0.021 | 11.693
12 | 0.742 | 0.07671 | -0.018 | 9.679
12.5 | 0.712 | 0.08182 | -0.018 | 8.704
13 | 0.682 | 0.08405 | -0.02 | 8.117
13.5 | 0.647 | 0.09114 | -0.019 | 7.095
14 | 0.612 | 0.09684 | -0.018 | 6.321

## 74. Re 5M Mach 0.00 (2)
BIGFOIL.COM POLAR EXPORT
NACA63-309 a=0.2
NACA63-309 a=0.2 |  |  |  | Cl Max: | 1.5957 | at alpha= | 15.5 | deg
XFOIL ncrit=9 |  |  |  | L/D Max: | 115.422 | at alpha= | 3 | deg
Re: | 5000000 |  |  | Cd Min: | 0.15028 | at alpha= | 20 | deg
Mach: | 0 |  |  | Cl=0 at alpha= | -1.6068 | deg
|  |  |  | @ Cl=0.1, Cd= | 0.0052207
|  |  |  | @ Cl=0.4, Cd= | 0.0037733
|  |  |  | @ Cl=0.6, Cd= | 0.0054072
alpha (deg) | Cl | Cd | Cm | Cl/Cd
-15.5 | -1.2768 | 0.04048 | -0.0415 | -31.5415
-15 | -1.3418 | 0.03146 | -0.0351 | -42.651
-14.5 | -1.3334 | 0.02625 | -0.0326 | -50.7962
-14 | -1.3052 | 0.02284 | -0.031 | -57.1454
-13.5 | -1.269 | 0.02015 | -0.0298 | -62.9777
-13 | -1.2268 | 0.01815 | -0.029 | -67.5923
-12.5 | -1.1811 | 0.01655 | -0.0283 | -71.3656
-12 | -1.1329 | 0.01526 | -0.0279 | -74.2398
-11.5 | -1.0829 | 0.01423 | -0.0276 | -76.0998
-11 | -1.0324 | 0.01354 | -0.0271 | -76.2482
-10.5 | -0.9825 | 0.01293 | -0.0264 | -75.9861
-10 | -0.9322 | 0.01185 | -0.0259 | -78.6667
-9.5 | -0.8807 | 0.01077 | -0.0255 | -81.7734
-8.5 | -0.7732 | 0.00964 | -0.0253 | -80.2075
-8 | -0.7184 | 0.00923 | -0.0253 | -77.8332
-7.5 | -0.6632 | 0.0089 | -0.0254 | -74.5169
-7 | -0.6076 | 0.00866 | -0.0255 | -70.1617
-6.5 | -0.5535 | 0.00779 | -0.0254 | -71.0526
-6 | -0.4977 | 0.00744 | -0.0255 | -66.8952
-5.5 | -0.4416 | 0.00715 | -0.0257 | -61.7622
-5 | -0.3853 | 0.00689 | -0.0258 | -55.9216
-4.5 | -0.3288 | 0.00671 | -0.0261 | -49.0015
-4 | -0.2725 | 0.0063 | -0.0262 | -43.254
-3.5 | -0.2158 | 0.0061 | -0.0264 | -35.377
-3 | -0.1589 | 0.00596 | -0.0267 | -26.6611
-2.5 | -0.1019 | 0.00578 | -0.027 | -17.6298
-2 | -0.0449 | 0.00567 | -0.0273 | -7.9189
-1.5 | 0.0122 | 0.00554 | -0.0276 | 2.2022
-1 | 0.0692 | 0.0054 | -0.0279 | 12.8148
-0.5 | 0.1259 | 0.00507 | -0.0283 | 24.8323
0 | 0.1821 | 0.0045 | -0.0288 | 40.4667
0.5 | 0.2383 | 0.00401 | -0.0293 | 59.4264
1 | 0.2946 | 0.0037 | -0.0296 | 79.6216
1.5 | 0.3513 | 0.00367 | -0.0299 | 95.7221
2 | 0.4079 | 0.00379 | -0.0302 | 107.6253
2.5 | 0.4642 | 0.00403 | -0.0305 | 115.1861
3 | 0.5194 | 0.0045 | -0.0307 | 115.4222
4 | 0.6269 | 0.00571 | -0.0308 | 109.7898
4.5 | 0.6778 | 0.00623 | -0.0301 | 108.7961
5 | 0.7349 | 0.00668 | -0.0307 | 110.015
5.5 | 0.7899 | 0.00706 | -0.0309 | 111.8839
6 | 0.8448 | 0.00743 | -0.031 | 113.7012
7 | 0.9532 | 0.00827 | -0.0312 | 115.26
7.5 | 1.0067 | 0.00874 | -0.0312 | 115.1831
8 | 1.0601 | 0.00919 | -0.0312 | 115.3536
8.5 | 1.1121 | 0.00981 | -0.031 | 113.3639
9 | 1.164 | 0.01032 | -0.0309 | 112.7907
9.5 | 1.2145 | 0.01099 | -0.0306 | 110.5096
10 | 1.2632 | 0.01185 | -0.03 | 106.5992
10.5 | 1.3126 | 0.01251 | -0.0296 | 104.9241
11 | 1.3602 | 0.01332 | -0.0289 | 102.1171
11.5 | 1.406 | 0.01422 | -0.0281 | 98.8748
12 | 1.4495 | 0.01525 | -0.0269 | 95.0492
12.5 | 1.491 | 0.01633 | -0.0256 | 91.3043
13 | 1.5285 | 0.0176 | -0.0237 | 86.8466
13.5 | 1.5618 | 0.01897 | -0.0214 | 82.33
14 | 1.5816 | 0.02055 | -0.0169 | 76.9635
14.5 | 1.5881 | 0.02258 | -0.0114 | 70.3322
15 | 1.5949 | 0.02524 | -0.0075 | 63.1894
15.5 | 1.5957 | 0.02891 | -0.0045 | 55.1954
16 | 1.5949 | 0.03324 | -0.0027 | 47.9813
16.5 | 1.567 | 0.04103 | -0.0021 | 38.1916
17 | 1.5511 | 0.04852 | -0.0034 | 31.9683
17.5 | 1.5332 | 0.05713 | -0.0062 | 26.837
18 | 1.5385 | 0.06313 | -0.0087 | 24.3703
18.5 | 1.4896 | 0.07873 | -0.0166 | 18.9204
19 | 1.3939 | 0.10623 | -0.0328 | 13.1215
19.5 | 1.3191 | 0.13279 | -0.0491 | 9.9337
20 | 1.2878 | 0.15028 | -0.0598 | 8.5693

## 75. Re 5M Mach 0.10 (1)
BIGFOIL.COM POLAR EXPORT
NACA63-309 a=0.2
NACA63-309 a=0.2 |  |  |  | Cl Max: | 1.013 | at alpha= | 9 | deg
JavaFoil+Calcfoil stall+Eppler ext transition |  |  |  | L/D Max: | 136.373 | at alpha= | 4.5 | deg
Re: | 5000000 |  |  | Cd Min: | 0.00424 | at alpha= | -0.5 | deg
Mach: | 0.1 |  |  | Cl=0 at alpha= | -1.5603 | deg
|  |  |  | @ Cl=0.1, Cd= | 0.0047821
|  |  |  | @ Cl=0.4, Cd= | 0.0043334
|  |  |  | @ Cl=0.6, Cd= | 0.09824
alpha (deg) | Cl | Cd | Cm | Cl/Cd
-12 | -0.446 | 0.07918 | -0.008 | -5.632
-11.5 | -0.465 | 0.07545 | -0.009 | -6.167
-11 | -0.482 | 0.07152 | -0.009 | -6.741
-10.5 | -0.495 | 0.06809 | -0.009 | -7.27
-10 | -0.499 | 0.06329 | -0.009 | -7.881
-9.5 | -0.499 | 0.06022 | -0.009 | -8.281
-9 | -0.495 | 0.0559 | -0.009 | -8.848
-8.5 | -0.487 | 0.05196 | -0.01 | -9.369
-8 | -0.474 | 0.04818 | -0.01 | -9.844
-7.5 | -0.459 | 0.04386 | -0.012 | -10.46
-7 | -0.538 | 0.00768 | -0.021 | -69.997
-6.5 | -0.505 | 0.00748 | -0.021 | -67.462
-6 | -0.467 | 0.00724 | -0.022 | -64.489
-5.5 | -0.424 | 0.0071 | -0.022 | -59.772
-5 | -0.378 | 0.00669 | -0.022 | -56.516
-4.5 | -0.329 | 0.00649 | -0.023 | -50.666
-4 | -0.277 | 0.0063 | -0.023 | -43.883
-3.5 | -0.222 | 0.00614 | -0.023 | -36.166
-3 | -0.166 | 0.006 | -0.024 | -27.692
-2.5 | -0.109 | 0.00587 | -0.024 | -18.574
-2 | -0.051 | 0.00579 | -0.024 | -8.845
-1.5 | 0.007 | 0.00568 | -0.025 | 1.237
-1 | 0.066 | 0.00555 | -0.025 | 11.803
-0.5 | 0.124 | 0.00424 | -0.025 | 29.291
0 | 0.183 | 0.00426 | -0.026 | 42.931
0.5 | 0.241 | 0.00424 | -0.026 | 56.866
1 | 0.3 | 0.00427 | -0.027 | 70.143
1.5 | 0.358 | 0.00429 | -0.027 | 83.405
2 | 0.416 | 0.00435 | -0.027 | 95.716
2.5 | 0.474 | 0.00443 | -0.028 | 106.998
3 | 0.532 | 0.00461 | -0.028 | 115.393
3.5 | 0.589 | 0.00479 | -0.028 | 122.899
4 | 0.645 | 0.00497 | -0.029 | 129.838
4.5 | 0.7 | 0.00513 | -0.029 | 136.373
5 | 0.752 | 0.00618 | -0.03 | 121.631
5.5 | 0.801 | 0.00636 | -0.03 | 125.901
6 | 0.848 | 0.00664 | -0.03 | 127.657
6.5 | 0.891 | 0.00689 | -0.031 | 129.392
7 | 0.93 | 0.00929 | -0.031 | 100.103
7.5 | 0.964 | 0.00979 | -0.032 | 98.52
8 | 0.993 | 0.01029 | -0.032 | 96.526
8.5 | 1.008 | 0.01087 | -0.032 | 92.759
9 | 1.013 | 0.01148 | -0.033 | 88.274
9.5 | 1.007 | 0.01221 | -0.033 | 82.512
10 | 0.991 | 0.01316 | -0.033 | 75.323
10.5 | 0.967 | 0.0141 | -0.033 | 68.601
11 | 0.914 | 0.0185 | -0.033 | 49.382
11.5 | 0.751 | 0.07093 | -0.019 | 10.588
12 | 0.716 | 0.07811 | -0.018 | 9.169
12.5 | 0.682 | 0.08263 | -0.018 | 8.248
13 | 0.647 | 0.08558 | -0.019 | 7.554
13.5 | 0.607 | 0.09258 | -0.018 | 6.56
14 | 0.569 | 0.09824 | -0.018 | 5.794

## 76. Re 5M Mach 0.10 (2)
BIGFOIL.COM POLAR EXPORT
NACA63-309 a=0.2
NACA63-309 a=0.2 |  |  |  | Cl Max: | 1.5674 | at alpha= | 14.5 | deg
XFOIL ncrit=9 |  |  |  | L/D Max: | 115.876 | at alpha= | 3 | deg
Re: | 5000000 |  |  | Cd Min: | 0.15665 | at alpha= | 19.5 | deg
Mach: | 0.1 |  |  | Cl=0 at alpha= | -1.6071 | deg
|  |  |  | @ Cl=0.1, Cd= | 0.0051726
|  |  |  | @ Cl=0.4, Cd= | 0.0037763
|  |  |  | @ Cl=0.6, Cd= | 0.0053122
alpha (deg) | Cl | Cd | Cm | Cl/Cd
-13.5 | -1.2482 | 0.0266 | -0.0341 | -46.9248
-13 | -1.2224 | 0.02209 | -0.0324 | -55.3373
-12.5 | -1.1839 | 0.01916 | -0.0312 | -61.7902
-12 | -1.139 | 0.01708 | -0.0303 | -66.6862
-11.5 | -1.0908 | 0.01545 | -0.0297 | -70.6019
-11 | -1.0412 | 0.01434 | -0.0288 | -72.6081
-10.5 | -0.9913 | 0.0135 | -0.0279 | -73.4296
-10 | -0.9388 | 0.0128 | -0.0274 | -73.3438
-9.5 | -0.8879 | 0.01133 | -0.0268 | -78.3672
-9 | -0.8345 | 0.01045 | -0.0264 | -79.8565
-8.5 | -0.7797 | 0.00988 | -0.0262 | -78.917
-8 | -0.7243 | 0.00942 | -0.0261 | -76.8896
-7.5 | -0.6686 | 0.00902 | -0.0261 | -74.1242
-7 | -0.6124 | 0.00874 | -0.0261 | -70.0686
-6.5 | -0.5576 | 0.0079 | -0.0259 | -70.5823
-6 | -0.5014 | 0.00751 | -0.0259 | -66.7643
-5.5 | -0.4448 | 0.00721 | -0.026 | -61.6921
-5 | -0.388 | 0.00693 | -0.0262 | -55.9885
-4.5 | -0.331 | 0.00673 | -0.0263 | -49.1828
-4 | -0.2743 | 0.00632 | -0.0264 | -43.4019
-3.5 | -0.2172 | 0.00612 | -0.0266 | -35.4902
-3 | -0.1599 | 0.00597 | -0.0269 | -26.7839
-2 | -0.0451 | 0.00567 | -0.0274 | -7.9541
-1.5 | 0.0123 | 0.00555 | -0.0277 | 2.2162
-1 | 0.0697 | 0.00541 | -0.028 | 12.8835
0 | 0.1833 | 0.00452 | -0.0289 | 40.5531
0.5 | 0.2397 | 0.00401 | -0.0294 | 59.7756
1 | 0.2964 | 0.0037 | -0.0298 | 80.1081
1.5 | 0.3534 | 0.00367 | -0.03 | 96.2943
2 | 0.4104 | 0.0038 | -0.0304 | 108
2.5 | 0.467 | 0.00404 | -0.0307 | 115.5941
3 | 0.5226 | 0.00451 | -0.0309 | 115.8758
3.5 | 0.5776 | 0.005 | -0.031 | 115.52
4 | 0.6307 | 0.00574 | -0.0309 | 109.878
4.5 | 0.6819 | 0.00628 | -0.0302 | 108.5828
5 | 0.7393 | 0.00671 | -0.0308 | 110.1788
5.5 | 0.7947 | 0.0071 | -0.0309 | 111.9296
6 | 0.8501 | 0.00747 | -0.031 | 113.8019
6.5 | 0.905 | 0.00788 | -0.0311 | 114.8477
7 | 0.9593 | 0.00833 | -0.0311 | 115.1621
7.5 | 1.0135 | 0.0088 | -0.031 | 115.1705
8 | 1.0671 | 0.00929 | -0.031 | 114.8654
8.5 | 1.1197 | 0.00989 | -0.0307 | 113.2154
9 | 1.1719 | 0.01046 | -0.0304 | 112.0363
9.5 | 1.2222 | 0.01124 | -0.0299 | 108.7367
10 | 1.2719 | 0.01204 | -0.0293 | 105.6395
10.5 | 1.3212 | 0.01279 | -0.0287 | 103.2995
11 | 1.3685 | 0.0137 | -0.0278 | 99.8905
11.5 | 1.4139 | 0.01469 | -0.0266 | 96.2491
12 | 1.4565 | 0.01585 | -0.0252 | 91.8927
12.5 | 1.4965 | 0.01707 | -0.0234 | 87.6684
13 | 1.5313 | 0.01854 | -0.021 | 82.5944
13.5 | 1.5586 | 0.02013 | -0.0175 | 77.4267
14 | 1.5647 | 0.02207 | -0.0113 | 70.8971
14.5 | 1.5674 | 0.02496 | -0.0066 | 62.7965
15 | 1.56 | 0.02932 | -0.003 | 53.206
15.5 | 1.5549 | 0.0342 | -0.0011 | 45.4649
16 | 1.5275 | 0.04215 | -0.0009 | 36.2396
16.5 | 1.5402 | 0.04627 | -0.0014 | 33.2872
17 | 1.4869 | 0.05973 | -0.0061 | 24.8937
17.5 | 1.4857 | 0.06713 | -0.0094 | 22.1317
18 | 1.481 | 0.07553 | -0.0136 | 19.6081
18.5 | 1.4038 | 0.0986 | -0.0272 | 14.2373
19 | 1.2878 | 0.13423 | -0.0494 | 9.594
19.5 | 1.2384 | 0.15665 | -0.0631 | 7.9055

## 77. Re 5M Mach 0.25 (1)
BIGFOIL.COM POLAR EXPORT
NACA63-309 a=0.2
NACA63-309 a=0.2 |  |  |  | Cl Max: | 0.99 | at alpha= | 8 | deg
JavaFoil+Calcfoil stall+Eppler ext transition |  |  |  | L/D Max: | 131.782 | at alpha= | 4 | deg
Re: | 5000000 |  |  | Cd Min: | 0.00424 | at alpha= | -0.5 | deg
Mach: | 0.25 |  |  | Cl=0 at alpha= | -1.5583 | deg
|  |  |  | @ Cl=0.1, Cd= | 0.0048413
|  |  |  | @ Cl=0.4, Cd= | 0.09346
|  |  |  | @ Cl=0.6, Cd= | 0.09346
alpha (deg) | Cl | Cd | Cm | Cl/Cd
-11 | -0.305 | 0.07264 | -0.009 | -4.199
-10.5 | -0.352 | 0.06865 | -0.009 | -5.125
-10 | -0.383 | 0.06501 | -0.009 | -5.89
-9.5 | -0.407 | 0.06113 | -0.009 | -6.665
-9 | -0.425 | 0.05818 | -0.009 | -7.305
-8.5 | -0.435 | 0.05446 | -0.009 | -7.99
-8 | -0.438 | 0.05068 | -0.01 | -8.639
-7.5 | -0.433 | 0.04676 | -0.01 | -9.264
-7 | -0.421 | 0.04406 | -0.011 | -9.55
-6.5 | -0.403 | 0.04042 | -0.012 | -9.965
-6 | -0.466 | 0.00738 | -0.022 | -63.185
-5.5 | -0.428 | 0.00724 | -0.023 | -59.041
-5 | -0.384 | 0.00679 | -0.023 | -56.456
-4.5 | -0.335 | 0.00653 | -0.023 | -51.254
-4 | -0.283 | 0.00634 | -0.024 | -44.596
-3.5 | -0.228 | 0.00618 | -0.024 | -36.812
-3 | -0.17 | 0.00604 | -0.024 | -28.244
-2.5 | -0.112 | 0.00589 | -0.025 | -18.981
-2 | -0.053 | 0.00578 | -0.025 | -9.099
-1.5 | 0.007 | 0.00568 | -0.025 | 1.269
-1 | 0.067 | 0.00555 | -0.026 | 12.124
-0.5 | 0.128 | 0.00424 | -0.026 | 30.068
0 | 0.188 | 0.00425 | -0.027 | 44.137
0.5 | 0.248 | 0.00428 | -0.027 | 57.926
1 | 0.308 | 0.00429 | -0.027 | 71.695
1.5 | 0.368 | 0.00433 | -0.028 | 85.005
2 | 0.428 | 0.00439 | -0.028 | 97.367
2.5 | 0.487 | 0.00448 | -0.028 | 108.757
3 | 0.546 | 0.00465 | -0.029 | 117.565
3.5 | 0.605 | 0.00487 | -0.029 | 124.229
4 | 0.662 | 0.00502 | -0.03 | 131.782
4.5 | 0.718 | 0.00608 | -0.03 | 118.056
5 | 0.77 | 0.0063 | -0.03 | 122.203
5.5 | 0.82 | 0.00654 | -0.031 | 125.346
6 | 0.866 | 0.00683 | -0.031 | 126.757
6.5 | 0.907 | 0.0092 | -0.032 | 98.64
7 | 0.942 | 0.00971 | -0.032 | 96.966
7.5 | 0.97 | 0.01028 | -0.032 | 94.37
8 | 0.99 | 0.01089 | -0.033 | 90.9
8.5 | 0.99 | 0.01159 | -0.033 | 85.402
9 | 0.973 | 0.01242 | -0.033 | 78.341
9.5 | 0.937 | 0.01359 | -0.033 | 68.965
10 | 0.742 | 0.05884 | -0.02 | 12.617
10.5 | 0.795 | 0.02206 | -0.032 | 36.055
11 | 0.631 | 0.06965 | -0.019 | 9.067
11.5 | 0.562 | 0.0769 | -0.017 | 7.307
12 | 0.487 | 0.08222 | -0.017 | 5.925
12.5 | 0.406 | 0.08794 | -0.017 | 4.62
13 | 0.319 | 0.09346 | -0.017 | 3.414

## 78. Re 5M Mach 0.25 (2)
BIGFOIL.COM POLAR EXPORT
NACA63-309 a=0.2
NACA63-309 a=0.2 |  |  |  | Cl Max: | 1.4265 | at alpha= | 12 | deg
XFOIL ncrit=9 |  |  |  | L/D Max: | 117.683 | at alpha= | 2.5 | deg
Re: | 5000000 |  |  | Cd Min: | 0.16015 | at alpha= | 17 | deg
Mach: | 0.25 |  |  | Cl=0 at alpha= | -1.6086 | deg
|  |  |  | @ Cl=0.1, Cd= | 0.0052496
|  |  |  | @ Cl=0.4, Cd= | 0.0037832
|  |  |  | @ Cl=0.6, Cd= | 0.0051582
alpha (deg) | Cl | Cd | Cm | Cl/Cd
-13 | -0.5948 | 0.14818 | 0.0242 | -4.014
-12.5 | -0.5827 | 0.13992 | 0.0199 | -4.1645
-12 | -0.5663 | 0.13347 | 0.0163 | -4.2429
-11.5 | -0.558 | 0.12444 | 0.012 | -4.4841
-11 | -0.5581 | 0.11349 | 0.0069 | -4.9176
-9 | -0.6252 | 0.06616 | -0.0231 | -9.4498
-8.5 | -0.809 | 0.0138 | -0.0323 | -58.6232
-8 | -0.755 | 0.0116 | -0.0312 | -65.0862
-7.5 | -0.6968 | 0.01062 | -0.0304 | -65.6121
-7 | -0.6387 | 0.00965 | -0.0296 | -66.1865
-6.5 | -0.5795 | 0.00904 | -0.0291 | -64.104
-6 | -0.5218 | 0.00801 | -0.0285 | -65.1436
-5.5 | -0.4623 | 0.0076 | -0.0282 | -60.8289
-5 | -0.4029 | 0.00723 | -0.028 | -55.7261
-4.5 | -0.3435 | 0.00689 | -0.0279 | -49.8549
-4 | -0.2844 | 0.00647 | -0.0278 | -43.9567
-3.5 | -0.2249 | 0.00622 | -0.0279 | -36.1576
-3 | -0.1654 | 0.00602 | -0.028 | -27.4751
-2.5 | -0.1059 | 0.00584 | -0.0281 | -18.1336
-2 | -0.0465 | 0.00569 | -0.0284 | -8.1722
-1.5 | 0.0129 | 0.00558 | -0.0286 | 2.3118
-1 | 0.0723 | 0.00546 | -0.0289 | 13.2418
0 | 0.1895 | 0.00457 | -0.0298 | 41.4661
0.5 | 0.2477 | 0.00402 | -0.0303 | 61.6169
1 | 0.3062 | 0.00373 | -0.0306 | 82.0912
1.5 | 0.365 | 0.0037 | -0.0309 | 98.6486
2 | 0.4239 | 0.00384 | -0.0312 | 110.3906
2.5 | 0.4825 | 0.0041 | -0.0315 | 117.6829
3 | 0.5398 | 0.00459 | -0.0317 | 117.6035
3.5 | 0.5967 | 0.00511 | -0.0318 | 116.771
4 | 0.6515 | 0.00591 | -0.0316 | 110.2369
4.5 | 0.7049 | 0.00649 | -0.0308 | 108.6133
5 | 0.7633 | 0.00687 | -0.0309 | 111.1063
5.5 | 0.8219 | 0.00727 | -0.031 | 113.0536
6 | 0.8794 | 0.00773 | -0.0309 | 113.7646
6.5 | 0.9369 | 0.00814 | -0.0307 | 115.0983
7 | 0.9936 | 0.00868 | -0.0303 | 114.47
7.5 | 1.0505 | 0.00919 | -0.0299 | 114.309
8 | 1.1059 | 0.00988 | -0.0292 | 111.9332
8.5 | 1.1611 | 0.01054 | -0.0284 | 110.1613
9 | 1.2128 | 0.01163 | -0.0271 | 104.282
9.5 | 1.2645 | 0.01263 | -0.0257 | 100.1188
10 | 1.3131 | 0.01389 | -0.0238 | 94.5356
10.5 | 1.3564 | 0.01557 | -0.0213 | 87.1162
11 | 1.3929 | 0.01764 | -0.018 | 78.9626
11.5 | 1.4226 | 0.01992 | -0.0139 | 71.4157
12 | 1.4265 | 0.02268 | -0.0067 | 62.8968
12.5 | 1.4243 | 0.02617 | -0.001 | 54.4249
13 | 1.4124 | 0.03137 | 0.0028 | 45.0239
13.5 | 1.3989 | 0.0376 | 0.0043 | 37.2048
14 | 1.3542 | 0.04836 | 0.0024 | 28.0025
14.5 | 1.3276 | 0.05863 | -0.0017 | 22.6437
15 | 1.2939 | 0.07159 | -0.0087 | 18.0738
15.5 | 1.2483 | 0.08894 | -0.0197 | 14.0353
16 | 1.2183 | 0.10531 | -0.0301 | 11.5687
16.5 | 1.1806 | 0.12464 | -0.0419 | 9.4721
17 | 1.0807 | 0.16015 | -0.0634 | 6.748

## 79. Re 5M Mach 0.50 (1)
BIGFOIL.COM POLAR EXPORT
NACA63-309 a=0.2
NACA63-309 a=0.2 |  |  |  | Cl Max: | 1.119 | at alpha= | 20 | deg
JavaFoil+Calcfoil stall+Eppler ext transition |  |  |  | L/D Max: | 150.825 | at alpha= | 4 | deg
Re: | 5000000 |  |  | Cd Min: | 0.00427 | at alpha= | -0.5 | deg
Mach: | 0.5 |  |  | Cl=0 at alpha= | -1.5597 | deg
|  |  |  | @ Cl=0.1, Cd= | 0.00513
|  |  |  | @ Cl=0.4, Cd= | 0.0044402
|  |  |  | @ Cl=0.6, Cd= | 0.0048721
alpha (deg) | Cl | Cd | Cm | Cl/Cd
-20 | -0.986 | 0.15777 | -0.01 | -6.252
-19.5 | -0.959 | 0.15177 | -0.01 | -6.316
-19 | -0.931 | 0.147 | -0.01 | -6.332
-18.5 | -0.904 | 0.1442 | -0.01 | -6.27
-18 | -0.878 | 0.13867 | -0.01 | -6.332
-17.5 | -0.852 | 0.13421 | -0.01 | -6.348
-17 | -0.826 | 0.12959 | -0.01 | -6.377
-16.5 | -0.798 | 0.12481 | -0.01 | -6.397
-16 | -0.771 | 0.11948 | -0.01 | -6.457
-15.5 | -0.745 | 0.11448 | -0.01 | -6.509
-15 | -0.719 | 0.10948 | -0.01 | -6.567
-14.5 | -0.693 | 0.10734 | -0.01 | -6.453
-14 | -0.666 | 0.10214 | -0.01 | -6.518
-13.5 | -0.639 | 0.09525 | -0.01 | -6.707
-13 | -0.613 | 0.08824 | -0.011 | -6.942
-12.5 | -0.586 | 0.08152 | -0.011 | -7.192
-12 | -0.56 | 0.07526 | -0.011 | -7.441
-11.5 | -0.534 | 0.06958 | -0.012 | -7.673
-11 | -0.505 | 0.07964 | -0.011 | -6.338
-10.5 | -0.478 | 0.06957 | -0.011 | -6.876
-10 | -0.452 | 0.06424 | -0.011 | -7.034
-9.5 | -0.426 | 0.05842 | -0.012 | -7.294
-9 | -0.4 | 0.05359 | -0.013 | -7.473
-8.5 | -0.379 | 0.0451 | -0.015 | -8.41
-8 | -0.344 | 0.05648 | -0.011 | -6.093
-7.5 | -0.317 | 0.05025 | -0.011 | -6.318
-7 | -0.291 | 0.04612 | -0.012 | -6.311
-6.5 | -0.265 | 0.04274 | -0.012 | -6.191
-6 | -0.24 | 0.03773 | -0.014 | -6.352
-5.5 | -0.21 | 0.03988 | -0.011 | -5.277
-5 | -0.259 | 0.03846 | -0.011 | -6.727
-4.5 | -0.273 | 0.03506 | -0.012 | -7.784
-4 | -0.301 | 0.00669 | -0.026 | -45.064
-3.5 | -0.249 | 0.00644 | -0.027 | -38.604
-3 | -0.188 | 0.00623 | -0.027 | -30.213
-2.5 | -0.124 | 0.00601 | -0.028 | -20.65
-2 | -0.059 | 0.00586 | -0.028 | -9.978
-1.5 | 0.008 | 0.00571 | -0.028 | 1.408
-1 | 0.075 | 0.00563 | -0.029 | 13.343
-0.5 | 0.143 | 0.00427 | -0.029 | 33.338
0 | 0.21 | 0.0043 | -0.03 | 48.783
0.5 | 0.277 | 0.00431 | -0.03 | 64.303
1 | 0.344 | 0.00439 | -0.031 | 78.386
1.5 | 0.411 | 0.00445 | -0.031 | 92.354
2 | 0.478 | 0.00451 | -0.031 | 105.946
2.5 | 0.544 | 0.00466 | -0.032 | 116.708
3 | 0.61 | 0.00491 | -0.032 | 124.182
3.5 | 0.674 | 0.00472 | -0.033 | 142.685
4 | 0.736 | 0.00488 | -0.033 | 150.825
4.5 | 0.795 | 0.00827 | -0.034 | 96.159
5 | 0.847 | 0.00902 | -0.034 | 93.867
5.5 | 0.888 | 0.0096 | -0.034 | 92.521
6 | 0.911 | 0.01038 | -0.035 | 87.789
6.5 | 0.898 | 0.01128 | -0.035 | 79.603
7 | 0.735 | 0.01217 | -0.035 | 60.374
7.5 | 0.478 | 0.04928 | -0.017 | 9.705
8 | 0.505 | 0.05246 | -0.018 | 9.624
8.5 | 0.639 | 0.01554 | -0.036 | 41.134
9 | 0.558 | 0.05781 | -0.02 | 9.649
9.5 | 0.581 | 0.06964 | -0.017 | 8.34
10 | 0.725 | 0.01859 | -0.037 | 38.97
10.5 | 0.72 | 0.02919 | -0.035 | 24.659
11 | 0.66 | 0.07483 | -0.02 | 8.818
11.5 | 0.684 | 0.08662 | -0.02 | 7.902
12 | 0.714 | 0.07751 | -0.023 | 9.217
12.5 | 0.737 | 0.08601 | -0.022 | 8.573
13 | 0.762 | 0.09557 | -0.021 | 7.973
13.5 | 0.789 | 0.10252 | -0.022 | 7.693
14 | 0.813 | 0.10356 | -0.022 | 7.85
14.5 | 0.838 | 0.10843 | -0.022 | 7.729
15 | 0.868 | 0.11116 | -0.025 | 7.807
15.5 | 0.89 | 0.1146 | -0.024 | 7.766
16 | 0.915 | 0.12009 | -0.024 | 7.62
16.5 | 0.941 | 0.12614 | -0.025 | 7.459
17 | 0.971 | 0.13272 | -0.027 | 7.315
17.5 | 0.992 | 0.13442 | -0.026 | 7.382
18 | 1.017 | 0.13938 | -0.027 | 7.297
18.5 | 1.043 | 0.1455 | -0.027 | 7.168
19 | 1.074 | 0.14823 | -0.03 | 7.246
19.5 | 1.101 | 0.15509 | -0.03 | 7.1
20 | 1.119 | 0.15719 | -0.029 | 7.117

## 80. Re 5M Mach 0.50 (2)
BIGFOIL.COM POLAR EXPORT
NACA63-309 a=0.2
NACA63-309 a=0.2 |  |  |  | Cl Max: | 1.1401 | at alpha= | 7.5 | deg
XFOIL ncrit=9 |  |  |  | L/D Max: | 127.575 | at alpha= | 2.5 | deg
Re: | 5000000 |  |  | Cd Min: | 0.13406 | at alpha= | 12.5 | deg
Mach: | 0.5 |  |  | Cl=0 at alpha= | -99 | deg
|  |  |  | @ Cl=0.1, Cd= | 0.00486
|  |  |  | @ Cl=0.4, Cd= | 0.0038856
|  |  |  | @ Cl=0.6, Cd= | 0.0047357
alpha (deg) | Cl | Cd | Cm | Cl/Cd
0 | 0.2179 | 0.00486 | -0.0337 | 44.8354
0.5 | 0.2835 | 0.00412 | -0.0342 | 68.8107
1.5 | 0.4177 | 0.00385 | -0.0348 | 108.4935
2 | 0.4852 | 0.00403 | -0.0351 | 120.397
2.5 | 0.5524 | 0.00433 | -0.0352 | 127.5751
3 | 0.6181 | 0.00489 | -0.0352 | 126.4008
3.5 | 0.6822 | 0.00573 | -0.0348 | 119.0576
4 | 0.7445 | 0.00672 | -0.0339 | 110.7887
4.5 | 0.8091 | 0.00723 | -0.0326 | 111.9087
5 | 0.8715 | 0.00759 | -0.0303 | 114.8221
5.5 | 0.9448 | 0.0082 | -0.0301 | 115.2195
6 | 1.0129 | 0.00888 | -0.0282 | 114.0653
6.5 | 1.0784 | 0.00997 | -0.0255 | 108.1645
7 | 1.1277 | 0.01244 | -0.0202 | 90.6511
7.5 | 1.1401 | 0.01779 | -0.0117 | 64.0866
8 | 1.1256 | 0.0241 | -0.0021 | 46.7054
8.5 | 1.095 | 0.03068 | 0.0047 | 35.691
9 | 1.0627 | 0.03885 | 0.0061 | 27.3539
9.5 | 1.03 | 0.04871 | 0.0031 | 21.1456
10 | 0.998 | 0.06048 | -0.0036 | 16.5013
10.5 | 0.9694 | 0.07398 | -0.0131 | 13.1035
11 | 0.9456 | 0.08931 | -0.024 | 10.5878
11.5 | 0.9287 | 0.10548 | -0.0338 | 8.8045
12 | 0.9175 | 0.11982 | -0.0425 | 7.6573
12.5 | 0.9089 | 0.13406 | -0.0511 | 6.7798

## 81. Re 6M Mach 0.00 (1)
BIGFOIL.COM POLAR EXPORT
NACA63-309 a=0.2
NACA63-309 a=0.2 |  |  |  | Cl Max: | 1.018 | at alpha= | 9 | deg
JavaFoil+Calcfoil stall+Eppler ext transition |  |  |  | L/D Max: | 136.863 | at alpha= | 4.5 | deg
Re: | 6000000 |  |  | Cd Min: | 0.00422 | at alpha= | -0.5 | deg
Mach: | 0 |  |  | Cl=0 at alpha= | -1.5603 | deg
|  |  |  | @ Cl=0.1, Cd= | 0.0047122
|  |  |  | @ Cl=0.4, Cd= | 0.0043779
|  |  |  | @ Cl=0.6, Cd= | 0.0048
alpha (deg) | Cl | Cd | Cm | Cl/Cd
-12.5 | -0.455 | 0.0844 | -0.008 | -5.389
-12 | -0.472 | 0.07872 | -0.008 | -6.001
-11.5 | -0.488 | 0.07452 | -0.008 | -6.552
-11 | -0.502 | 0.07053 | -0.009 | -7.112
-10.5 | -0.511 | 0.0665 | -0.009 | -7.688
-10 | -0.512 | 0.06248 | -0.009 | -8.195
-9.5 | -0.509 | 0.05852 | -0.009 | -8.702
-9 | -0.503 | 0.05491 | -0.01 | -9.164
-8.5 | -0.493 | 0.05053 | -0.01 | -9.766
-8 | -0.48 | 0.04625 | -0.011 | -10.389
-7.5 | -0.568 | 0.00774 | -0.021 | -73.405
-7 | -0.539 | 0.00752 | -0.021 | -71.668
-6.5 | -0.505 | 0.00731 | -0.021 | -69.082
-6 | -0.466 | 0.00709 | -0.022 | -65.749
-5.5 | -0.424 | 0.00684 | -0.022 | -61.941
-5 | -0.377 | 0.00666 | -0.022 | -56.589
-4.5 | -0.328 | 0.00633 | -0.023 | -51.716
-4 | -0.275 | 0.00615 | -0.023 | -44.775
-3.5 | -0.221 | 0.00599 | -0.023 | -36.916
-3 | -0.165 | 0.00585 | -0.024 | -28.276
-2.5 | -0.108 | 0.00578 | -0.024 | -18.782
-2 | -0.051 | 0.00566 | -0.024 | -9.008
-1.5 | 0.007 | 0.00555 | -0.025 | 1.259
-1 | 0.065 | 0.00543 | -0.025 | 11.998
-0.5 | 0.124 | 0.00422 | -0.025 | 29.25
0 | 0.182 | 0.00424 | -0.026 | 42.829
0.5 | 0.24 | 0.00423 | -0.026 | 56.665
1 | 0.298 | 0.00426 | -0.026 | 69.998
1.5 | 0.356 | 0.00434 | -0.027 | 82.129
2 | 0.414 | 0.00439 | -0.027 | 94.301
2.5 | 0.472 | 0.00449 | -0.028 | 105.152
3 | 0.529 | 0.00464 | -0.028 | 113.961
3.5 | 0.586 | 0.00476 | -0.028 | 123.014
4 | 0.642 | 0.00492 | -0.029 | 130.409
4.5 | 0.696 | 0.00509 | -0.029 | 136.863
5 | 0.748 | 0.00602 | -0.029 | 124.223
5.5 | 0.798 | 0.00625 | -0.03 | 127.683
6 | 0.845 | 0.00646 | -0.03 | 130.848
6.5 | 0.888 | 0.00667 | -0.031 | 133.159
7 | 0.928 | 0.00695 | -0.031 | 133.534
7.5 | 0.963 | 0.00944 | -0.031 | 101.997
8 | 0.993 | 0.00991 | -0.032 | 100.12
8.5 | 1.01 | 0.01047 | -0.032 | 96.537
9 | 1.018 | 0.01103 | -0.032 | 92.27
9.5 | 1.016 | 0.01168 | -0.033 | 87.006
10 | 1.005 | 0.01245 | -0.033 | 80.764
10.5 | 0.986 | 0.0133 | -0.033 | 74.15
11 | 0.952 | 0.01528 | -0.033 | 62.304
11.5 | 0.893 | 0.02151 | -0.032 | 41.533
12 | 0.745 | 0.07455 | -0.02 | 9.997
12.5 | 0.713 | 0.08065 | -0.019 | 8.84
13 | 0.686 | 0.08084 | -0.021 | 8.48
13.5 | 0.647 | 0.08965 | -0.019 | 7.222
14 | 0.613 | 0.0954 | -0.019 | 6.427

## 82. Re 6M Mach 0.00 (2)
BIGFOIL.COM POLAR EXPORT
NACA63-309 a=0.2
NACA63-309 a=0.2 |  |  |  | Cl Max: | 1.6229 | at alpha= | 16.5 | deg
XFOIL ncrit=9 |  |  |  | L/D Max: | 119.952 | at alpha= | 7.5 | deg
Re: | 6000000 |  |  | Cd Min: | 0.10947 | at alpha= | 20 | deg
Mach: | 0 |  |  | Cl=0 at alpha= | -1.6042 | deg
|  |  |  | @ Cl=0.1, Cd= | 0.0051329
|  |  |  | @ Cl=0.4, Cd= | 0.0037454
|  |  |  | @ Cl=0.6, Cd= | 0.0053856
alpha (deg) | Cl | Cd | Cm | Cl/Cd
-16 | -1.2291 | 0.04981 | -0.0385 | -24.6758
-15.5 | -1.3067 | 0.03818 | -0.0407 | -34.2247
-15 | -1.3546 | 0.02999 | -0.0344 | -45.1684
-14.5 | -1.343 | 0.02496 | -0.032 | -53.8061
-14 | -1.3131 | 0.02165 | -0.0305 | -60.6513
-13.5 | -1.2759 | 0.019 | -0.0293 | -67.1526
-13 | -1.2337 | 0.01689 | -0.0284 | -73.0432
-12.5 | -1.1877 | 0.01526 | -0.0278 | -77.8309
-12 | -1.1388 | 0.01405 | -0.0274 | -81.0534
-11.5 | -1.0884 | 0.01319 | -0.027 | -82.5171
-11 | -1.0394 | 0.01255 | -0.0261 | -82.8207
-10.5 | -0.9875 | 0.01196 | -0.0258 | -82.5669
-10 | -0.9346 | 0.01142 | -0.0256 | -81.8389
-9.5 | -0.8828 | 0.01039 | -0.0253 | -84.9663
-9 | -0.8298 | 0.0096 | -0.0251 | -86.4375
-8.5 | -0.7756 | 0.00906 | -0.025 | -85.6071
-8 | -0.7206 | 0.00867 | -0.0251 | -83.1142
-7.5 | -0.6652 | 0.00837 | -0.0251 | -79.4743
-7 | -0.6094 | 0.00814 | -0.0253 | -74.8649
-6.5 | -0.5545 | 0.00752 | -0.0253 | -73.7367
-6 | -0.4988 | 0.00711 | -0.0253 | -70.1547
-5.5 | -0.4427 | 0.00681 | -0.0255 | -65.0073
-5 | -0.3863 | 0.00658 | -0.0257 | -58.7082
-4.5 | -0.3296 | 0.00642 | -0.0259 | -51.3396
-4 | -0.2731 | 0.00611 | -0.0261 | -44.6972
-3.5 | -0.2163 | 0.0059 | -0.0264 | -36.661
-2.5 | -0.1023 | 0.00563 | -0.0269 | -18.1705
-2 | -0.0452 | 0.00551 | -0.0272 | -8.2033
-1.5 | 0.0119 | 0.0054 | -0.0275 | 2.2037
-1 | 0.069 | 0.00528 | -0.0279 | 13.0682
-0.5 | 0.1259 | 0.00501 | -0.0282 | 25.1297
0 | 0.1825 | 0.00463 | -0.0287 | 39.4168
0.5 | 0.2387 | 0.00408 | -0.0292 | 58.5049
1 | 0.295 | 0.0037 | -0.0297 | 79.7297
1.5 | 0.3516 | 0.00366 | -0.03 | 96.0656
2 | 0.4083 | 0.00376 | -0.0303 | 108.5904
2.5 | 0.4643 | 0.00411 | -0.0306 | 112.9684
3 | 0.5199 | 0.00453 | -0.0309 | 114.7682
4 | 0.6285 | 0.00569 | -0.0312 | 110.4569
4.5 | 0.6818 | 0.0062 | -0.031 | 109.9677
5 | 0.7322 | 0.00651 | -0.0301 | 112.4731
5.5 | 0.791 | 0.00684 | -0.031 | 115.6433
6 | 0.846 | 0.0072 | -0.0312 | 117.5
6.5 | 0.9007 | 0.00756 | -0.0314 | 119.1402
7 | 0.9548 | 0.008 | -0.0314 | 119.35
7.5 | 1.0088 | 0.00841 | -0.0315 | 119.9524
8 | 1.0622 | 0.00888 | -0.0315 | 119.6171
8.5 | 1.1148 | 0.00941 | -0.0314 | 118.4697
9 | 1.1668 | 0.00994 | -0.0313 | 117.3843
9.5 | 1.2171 | 0.01067 | -0.0309 | 114.0675
10 | 1.2676 | 0.01129 | -0.0306 | 112.2764
10.5 | 1.3175 | 0.01194 | -0.0303 | 110.3434
11 | 1.3655 | 0.01273 | -0.0297 | 107.2663
11.5 | 1.412 | 0.0136 | -0.0289 | 103.8235
12 | 1.456 | 0.01462 | -0.0278 | 99.5896
12.5 | 1.4984 | 0.01567 | -0.0265 | 95.6222
13 | 1.5365 | 0.01697 | -0.0247 | 90.5421
13.5 | 1.5704 | 0.01838 | -0.0224 | 85.4407
14 | 1.595 | 0.02003 | -0.0188 | 79.6306
14.5 | 1.5954 | 0.02219 | -0.0121 | 71.8973
15 | 1.5912 | 0.02553 | -0.0071 | 62.3267
15.5 | 1.5848 | 0.02982 | -0.0039 | 53.1455
16 | 1.6008 | 0.03259 | -0.0027 | 49.1194
16.5 | 1.6229 | 0.03498 | -0.0021 | 46.3951
17 | 1.5996 | 0.04254 | -0.0021 | 37.6023
17.5 | 1.6095 | 0.04688 | -0.0028 | 34.3323
18 | 1.6172 | 0.05177 | -0.0041 | 31.2382
18.5 | 1.5889 | 0.06228 | -0.0081 | 25.5122
19 | 1.5399 | 0.07762 | -0.0157 | 19.839
19.5 | 1.5262 | 0.08801 | -0.0213 | 17.3412
20 | 1.4615 | 0.10947 | -0.0341 | 13.3507

## 83. Re 6M Mach 0.10 (1)
BIGFOIL.COM POLAR EXPORT
NACA63-309 a=0.2
NACA63-309 a=0.2 |  |  |  | Cl Max: | 1.014 | at alpha= | 9 | deg
JavaFoil+Calcfoil stall+Eppler ext transition |  |  |  | L/D Max: | 136.257 | at alpha= | 4.5 | deg
Re: | 6000000 |  |  | Cd Min: | 0.00421 | at alpha= | -0.5 | deg
Mach: | 0.1 |  |  | Cl=0 at alpha= | -1.5603 | deg
|  |  |  | @ Cl=0.1, Cd= | 0.004719
|  |  |  | @ Cl=0.4, Cd= | 0.0043707
|  |  |  | @ Cl=0.6, Cd= | 0.09639
alpha (deg) | Cl | Cd | Cm | Cl/Cd
-12 | -0.446 | 0.07966 | -0.009 | -5.599
-11.5 | -0.465 | 0.07556 | -0.009 | -6.158
-11 | -0.482 | 0.07077 | -0.009 | -6.815
-10.5 | -0.495 | 0.06733 | -0.009 | -7.355
-10 | -0.499 | 0.06256 | -0.009 | -7.976
-9.5 | -0.499 | 0.05973 | -0.009 | -8.352
-9 | -0.495 | 0.05544 | -0.009 | -8.927
-8.5 | -0.487 | 0.05133 | -0.01 | -9.493
-8 | -0.475 | 0.04718 | -0.011 | -10.075
-7.5 | -0.464 | 0.04028 | -0.013 | -11.524
-7 | -0.538 | 0.00755 | -0.021 | -71.22
-6.5 | -0.505 | 0.00735 | -0.021 | -68.629
-6 | -0.467 | 0.00709 | -0.022 | -65.848
-5.5 | -0.424 | 0.00694 | -0.022 | -61.168
-5 | -0.378 | 0.00669 | -0.022 | -56.561
-4.5 | -0.329 | 0.00632 | -0.023 | -52.035
-4 | -0.277 | 0.00615 | -0.023 | -44.938
-3.5 | -0.222 | 0.00603 | -0.023 | -36.851
-3 | -0.166 | 0.00589 | -0.024 | -28.223
-2.5 | -0.109 | 0.00576 | -0.024 | -18.931
-2 | -0.051 | 0.00564 | -0.024 | -9.084
-1.5 | 0.007 | 0.00557 | -0.025 | 1.261
-1 | 0.066 | 0.00544 | -0.025 | 12.046
-0.5 | 0.124 | 0.00421 | -0.025 | 29.519
0 | 0.183 | 0.00423 | -0.026 | 43.216
0.5 | 0.241 | 0.00424 | -0.026 | 56.864
1 | 0.3 | 0.00428 | -0.027 | 69.979
1.5 | 0.358 | 0.00432 | -0.027 | 82.789
2 | 0.416 | 0.00439 | -0.027 | 94.858
2.5 | 0.474 | 0.00449 | -0.028 | 105.584
3 | 0.532 | 0.00464 | -0.028 | 114.554
3.5 | 0.589 | 0.00479 | -0.028 | 122.835
4 | 0.645 | 0.00494 | -0.029 | 130.484
4.5 | 0.7 | 0.00513 | -0.029 | 136.257
5 | 0.752 | 0.00607 | -0.03 | 123.886
5.5 | 0.801 | 0.00623 | -0.03 | 128.549
6 | 0.848 | 0.00644 | -0.03 | 131.687
6.5 | 0.891 | 0.00675 | -0.031 | 132.144
7 | 0.931 | 0.00886 | -0.031 | 105.057
7.5 | 0.965 | 0.00953 | -0.032 | 101.248
8 | 0.993 | 0.01 | -0.032 | 99.29
8.5 | 1.009 | 0.01057 | -0.032 | 95.477
9 | 1.014 | 0.01116 | -0.033 | 90.861
9.5 | 1.009 | 0.01185 | -0.033 | 85.149
10 | 0.993 | 0.0127 | -0.033 | 78.224
10.5 | 0.97 | 0.01354 | -0.033 | 71.634
11 | 0.926 | 0.01622 | -0.033 | 57.12
11.5 | 0.765 | 0.06268 | -0.023 | 12.205
12 | 0.718 | 0.07633 | -0.019 | 9.402
12.5 | 0.682 | 0.08192 | -0.018 | 8.33
13 | 0.649 | 0.0832 | -0.02 | 7.797
13.5 | 0.608 | 0.0909 | -0.019 | 6.692
14 | 0.57 | 0.09639 | -0.019 | 5.913

## 84. Re 6M Mach 0.10 (2)
BIGFOIL.COM POLAR EXPORT
NACA63-309 a=0.2
NACA63-309 a=0.2 |  |  |  | Cl Max: | 1.6037 | at alpha= | 16.5 | deg
XFOIL ncrit=9 |  |  |  | L/D Max: | 120.047 | at alpha= | 7.5 | deg
Re: | 6000000 |  |  | Cd Min: | 0.23538 | at alpha= | -18.5 | deg
Mach: | 0.1 |  |  | Cl=0 at alpha= | -1.6043 | deg
|  |  |  | @ Cl=0.1, Cd= | 0.005146
|  |  |  | @ Cl=0.4, Cd= | 0.0037493
|  |  |  | @ Cl=0.6, Cd= | 0.0053245
alpha (deg) | Cl | Cd | Cm | Cl/Cd
-18.5 | -0.7548 | 0.23538 | 0.0701 | -3.2067
-18 | -0.7369 | 0.2286 | 0.0657 | -3.2235
-17.5 | -0.7186 | 0.2212 | 0.0615 | -3.2486
-17 | -0.7012 | 0.21305 | 0.0572 | -3.2912
-16.5 | -0.6843 | 0.20549 | 0.0529 | -3.3301
-16 | -0.6676 | 0.19783 | 0.0486 | -3.3746
-14 | -1.2611 | 0.03213 | -0.0361 | -39.2499
-13.5 | -1.2643 | 0.02412 | -0.0334 | -52.4171
-13 | -1.2342 | 0.02006 | -0.0317 | -61.5254
-12.5 | -1.1934 | 0.01737 | -0.0306 | -68.7047
-12 | -1.1469 | 0.01549 | -0.0297 | -74.0413
-11.5 | -1.0976 | 0.01414 | -0.029 | -77.6238
-11 | -1.0491 | 0.01319 | -0.0278 | -79.5375
-10.5 | -0.997 | 0.0124 | -0.0272 | -80.4032
-10 | -0.9435 | 0.01176 | -0.0269 | -80.2296
-9.5 | -0.8892 | 0.0112 | -0.0266 | -79.3929
-9 | -0.8369 | 0.00993 | -0.0261 | -84.28
-8.5 | -0.7822 | 0.00926 | -0.0259 | -84.4708
-8 | -0.7267 | 0.00882 | -0.0258 | -82.3923
-7.5 | -0.6707 | 0.00846 | -0.0258 | -79.279
-7 | -0.6143 | 0.0082 | -0.0258 | -74.9146
-6.5 | -0.5586 | 0.00766 | -0.0258 | -72.9243
-6 | -0.5025 | 0.00717 | -0.0258 | -70.0837
-5.5 | -0.4459 | 0.00686 | -0.0259 | -65
-5 | -0.389 | 0.00661 | -0.026 | -58.8502
-4.5 | -0.3319 | 0.00643 | -0.0262 | -51.6174
-4 | -0.2749 | 0.00613 | -0.0264 | -44.845
-3.5 | -0.2177 | 0.00592 | -0.0266 | -36.7736
-3 | -0.1604 | 0.00577 | -0.0268 | -27.799
-2.5 | -0.1029 | 0.00564 | -0.0271 | -18.2447
-2 | -0.0455 | 0.00551 | -0.0274 | -8.2577
-1.5 | 0.012 | 0.0054 | -0.0277 | 2.2222
-1 | 0.0695 | 0.00529 | -0.028 | 13.138
-0.5 | 0.1267 | 0.00502 | -0.0284 | 25.239
0 | 0.1837 | 0.00464 | -0.0289 | 39.5905
0.5 | 0.2402 | 0.00409 | -0.0294 | 58.7286
1 | 0.2968 | 0.0037 | -0.0298 | 80.2162
1.5 | 0.3537 | 0.00366 | -0.0301 | 96.6393
2 | 0.4107 | 0.00377 | -0.0305 | 108.939
2.5 | 0.4671 | 0.00411 | -0.0308 | 113.6496
3 | 0.523 | 0.00454 | -0.0311 | 115.1982
3.5 | 0.5782 | 0.00505 | -0.0313 | 114.495
4 | 0.6322 | 0.00573 | -0.0313 | 110.3316
4.5 | 0.6859 | 0.00624 | -0.0311 | 109.9199
5 | 0.7368 | 0.00654 | -0.0301 | 112.6606
5.5 | 0.7959 | 0.00687 | -0.0311 | 115.8515
6 | 0.8513 | 0.00724 | -0.0312 | 117.5829
6.5 | 0.9065 | 0.00761 | -0.0313 | 119.1196
7 | 0.961 | 0.00807 | -0.0313 | 119.083
7.5 | 1.0156 | 0.00846 | -0.0313 | 120.0473
8 | 1.0692 | 0.00898 | -0.0313 | 119.0646
8.5 | 1.1224 | 0.00949 | -0.0311 | 118.2719
9 | 1.1747 | 0.01008 | -0.0308 | 116.5377
9.5 | 1.2254 | 0.01085 | -0.0303 | 112.9401
10 | 1.2766 | 0.01146 | -0.0299 | 111.3962
10.5 | 1.3264 | 0.0122 | -0.0294 | 108.7213
11 | 1.3744 | 0.01307 | -0.0286 | 105.1568
11.5 | 1.4206 | 0.01402 | -0.0275 | 101.3267
12 | 1.464 | 0.01516 | -0.0261 | 96.5699
12.5 | 1.505 | 0.01636 | -0.0244 | 91.9927
13 | 1.54 | 0.0179 | -0.022 | 86.0335
13.5 | 1.5676 | 0.01969 | -0.0187 | 79.614
14 | 1.574 | 0.02162 | -0.0122 | 72.803
14.5 | 1.5603 | 0.0255 | -0.006 | 61.1882
15 | 1.5819 | 0.02745 | -0.0039 | 57.6284
15.5 | 1.5656 | 0.03309 | -0.0011 | 47.3134
16 | 1.583 | 0.03608 | -0.0005 | 43.8747
16.5 | 1.6037 | 0.03892 | -0.0002 | 41.205
17 | 1.5693 | 0.04845 | -0.0017 | 32.3901
17.5 | 1.5755 | 0.05384 | -0.0032 | 29.2626
18 | 1.5768 | 0.06026 | -0.0056 | 26.1666
18.5 | 1.5351 | 0.0741 | -0.0124 | 20.7166
19 | 1.4623 | 0.09564 | -0.0248 | 15.2896
19.5 | 1.4213 | 0.11296 | -0.0353 | 12.5823

## 85. Re 6M Mach 0.25 (1)
BIGFOIL.COM POLAR EXPORT
NACA63-309 a=0.2
NACA63-309 a=0.2 |  |  |  | Cl Max: | 0.991 | at alpha= | 8.5 | deg
JavaFoil+Calcfoil stall+Eppler ext transition |  |  |  | L/D Max: | 132.447 | at alpha= | 4 | deg
Re: | 6000000 |  |  | Cd Min: | 0.00423 | at alpha= | -0.5 | deg
Mach: | 0.25 |  |  | Cl=0 at alpha= | -1.5583 | deg
|  |  |  | @ Cl=0.1, Cd= | 0.0047946
|  |  |  | @ Cl=0.4, Cd= | 0.09676
|  |  |  | @ Cl=0.6, Cd= | 0.09676
alpha (deg) | Cl | Cd | Cm | Cl/Cd
-11 | -0.305 | 0.07112 | -0.009 | -4.291
-10.5 | -0.352 | 0.06762 | -0.009 | -5.207
-10 | -0.383 | 0.06422 | -0.009 | -5.965
-9.5 | -0.408 | 0.06044 | -0.009 | -6.743
-9 | -0.425 | 0.05777 | -0.009 | -7.357
-8.5 | -0.435 | 0.05365 | -0.009 | -8.114
-8 | -0.438 | 0.04999 | -0.01 | -8.764
-7.5 | -0.433 | 0.04647 | -0.01 | -9.327
-7 | -0.421 | 0.04365 | -0.011 | -9.65
-6.5 | -0.405 | 0.03867 | -0.013 | -10.481
-6 | -0.466 | 0.00726 | -0.022 | -64.18
-5.5 | -0.428 | 0.00708 | -0.023 | -60.407
-5 | -0.384 | 0.00664 | -0.023 | -57.781
-4.5 | -0.335 | 0.00641 | -0.023 | -52.25
-4 | -0.283 | 0.00622 | -0.024 | -45.431
-3.5 | -0.228 | 0.00607 | -0.024 | -37.516
-3 | -0.171 | 0.00592 | -0.024 | -28.795
-2.5 | -0.112 | 0.00578 | -0.025 | -19.35
-2 | -0.053 | 0.00566 | -0.025 | -9.291
-1.5 | 0.007 | 0.00558 | -0.025 | 1.293
-1 | 0.067 | 0.00546 | -0.026 | 12.321
-0.5 | 0.128 | 0.00423 | -0.026 | 30.146
0 | 0.188 | 0.00426 | -0.027 | 44.103
0.5 | 0.248 | 0.00425 | -0.027 | 58.27
1 | 0.308 | 0.00426 | -0.027 | 72.195
1.5 | 0.368 | 0.00431 | -0.028 | 85.307
2 | 0.428 | 0.00439 | -0.028 | 97.426
2.5 | 0.487 | 0.00455 | -0.028 | 107.087
3 | 0.546 | 0.00469 | -0.029 | 116.596
3.5 | 0.605 | 0.00484 | -0.029 | 124.786
4 | 0.662 | 0.005 | -0.03 | 132.447
4.5 | 0.718 | 0.00592 | -0.03 | 121.228
5 | 0.77 | 0.00617 | -0.03 | 124.809
5.5 | 0.82 | 0.00641 | -0.031 | 127.877
6 | 0.866 | 0.00661 | -0.031 | 130.94
6.5 | 0.907 | 0.00876 | -0.032 | 103.537
7 | 0.942 | 0.00946 | -0.032 | 99.646
7.5 | 0.97 | 0.01 | -0.032 | 97.055
8 | 0.99 | 0.01057 | -0.033 | 93.69
8.5 | 0.991 | 0.01127 | -0.033 | 87.935
9 | 0.975 | 0.01205 | -0.033 | 80.89
9.5 | 0.94 | 0.01309 | -0.034 | 71.802
10 | 0.877 | 0.01586 | -0.033 | 55.325
10.5 | 0.818 | 0.01703 | -0.033 | 48.042
11 | 0.635 | 0.06698 | -0.02 | 9.479
11.5 | 0.562 | 0.07631 | -0.018 | 7.369
12 | 0.488 | 0.08096 | -0.018 | 6.022
12.5 | 0.406 | 0.08707 | -0.017 | 4.668
13 | 0.319 | 0.0926 | -0.017 | 3.447
13.5 | 0.219 | 0.09676 | -0.018 | 2.263

## 86. Re 6M Mach 0.25 (2)
BIGFOIL.COM POLAR EXPORT
NACA63-309 a=0.2
NACA63-309 a=0.2 |  |  |  | Cl Max: | 1.4637 | at alpha= | 12 | deg
XFOIL ncrit=9 |  |  |  | L/D Max: | 119.412 | at alpha= | 7 | deg
Re: | 6000000 |  |  | Cd Min: | 0.16614 | at alpha= | -14 | deg
Mach: | 0.25 |  |  | Cl=0 at alpha= | -1.6061 | deg
|  |  |  | @ Cl=0.1, Cd= | 0.0052168
|  |  |  | @ Cl=0.4, Cd= | 0.0037546
|  |  |  | @ Cl=0.6, Cd= | 0.0052821
alpha (deg) | Cl | Cd | Cm | Cl/Cd
-14 | -0.6177 | 0.16614 | 0.0331 | -3.7179
-13.5 | -0.6092 | 0.15556 | 0.0281 | -3.9162
-13 | -0.597 | 0.14714 | 0.0237 | -4.0574
-12.5 | -0.5853 | 0.13878 | 0.0194 | -4.2175
-12 | -0.5684 | 0.13246 | 0.0159 | -4.2911
-11.5 | -0.5594 | 0.12377 | 0.0116 | -4.5197
-11 | -0.5722 | 0.10944 | 0.005 | -5.2284
-9.5 | -0.6643 | 0.06555 | -0.0247 | -10.1342
-9 | -0.8657 | 0.01521 | -0.0333 | -56.9165
-8.5 | -0.8137 | 0.01262 | -0.032 | -64.477
-8 | -0.7597 | 0.01038 | -0.0308 | -73.1888
-7 | -0.6415 | 0.00888 | -0.0293 | -72.241
-6.5 | -0.5818 | 0.00839 | -0.0288 | -69.3445
-6 | -0.523 | 0.00771 | -0.0284 | -67.834
-5.5 | -0.4638 | 0.00717 | -0.028 | -64.6862
-5 | -0.4041 | 0.00685 | -0.0279 | -58.9927
-4.5 | -0.3445 | 0.00656 | -0.0278 | -52.5152
-4 | -0.2849 | 0.00633 | -0.0278 | -45.0079
-3.5 | -0.2255 | 0.00601 | -0.0278 | -37.5208
-3 | -0.1659 | 0.00582 | -0.0279 | -28.5052
-2.5 | -0.1063 | 0.0057 | -0.0281 | -18.6491
-2 | -0.0468 | 0.00554 | -0.0283 | -8.4477
-1.5 | 0.0126 | 0.00544 | -0.0286 | 2.3162
-1 | 0.072 | 0.00534 | -0.0289 | 13.4831
-0.5 | 0.1311 | 0.00508 | -0.0293 | 25.8071
0 | 0.1899 | 0.00469 | -0.0297 | 40.4904
0.5 | 0.2482 | 0.00409 | -0.0303 | 60.6846
1 | 0.3066 | 0.00371 | -0.0307 | 82.6415
1.5 | 0.3654 | 0.00369 | -0.031 | 99.0244
2 | 0.4243 | 0.0038 | -0.0314 | 111.6579
2.5 | 0.4826 | 0.00415 | -0.0317 | 116.2892
3 | 0.5402 | 0.00461 | -0.0319 | 117.18
4 | 0.6532 | 0.00588 | -0.032 | 111.0884
4.5 | 0.7089 | 0.00641 | -0.0317 | 110.5928
5 | 0.7626 | 0.00668 | -0.0307 | 114.1617
5.5 | 0.8233 | 0.00702 | -0.0312 | 117.2792
6 | 0.881 | 0.00745 | -0.0311 | 118.255
6.5 | 0.9386 | 0.00787 | -0.0309 | 119.263
7 | 0.9959 | 0.00834 | -0.0306 | 119.4125
7.5 | 1.0528 | 0.00887 | -0.0302 | 118.6922
8 | 1.109 | 0.00947 | -0.0296 | 117.1067
8.5 | 1.1642 | 0.01015 | -0.0288 | 114.6995
9 | 1.2179 | 0.01103 | -0.0278 | 110.417
9.5 | 1.2708 | 0.01194 | -0.0265 | 106.4322
10 | 1.3212 | 0.01306 | -0.0248 | 101.1639
10.5 | 1.3677 | 0.01449 | -0.0226 | 94.3892
11 | 1.4092 | 0.01622 | -0.0198 | 86.8804
11.5 | 1.4452 | 0.01817 | -0.0164 | 79.5377
12 | 1.4637 | 0.02086 | -0.0109 | 70.1678
12.5 | 1.459 | 0.02381 | -0.0033 | 61.2768
13 | 1.4359 | 0.02939 | 0.0022 | 48.8568
13.5 | 1.3989 | 0.03755 | 0.0045 | 37.2543
14 | 1.388 | 0.04435 | 0.004 | 31.2965
14.5 | 1.3165 | 0.06002 | -0.0023 | 21.9344
15 | 1.2966 | 0.07099 | -0.0082 | 18.2645
15.5 | 1.2555 | 0.08742 | -0.0186 | 14.3617
16 | 1.2211 | 0.10461 | -0.0296 | 11.6729
16.5 | 1.1749 | 0.1261 | -0.0429 | 9.3172
17 | 1.1533 | 0.14194 | -0.052 | 8.1253

## 87. Re 6M Mach 0.50 (1)
BIGFOIL.COM POLAR EXPORT
NACA63-309 a=0.2
NACA63-309 a=0.2 |  |  |  | Cl Max: | 1.119 | at alpha= | 20 | deg
JavaFoil+Calcfoil stall+Eppler ext transition |  |  |  | L/D Max: | 151.956 | at alpha= | 4 | deg
Re: | 6000000 |  |  | Cd Min: | 0.00425 | at alpha= | -0.5 | deg
Mach: | 0.5 |  |  | Cl=0 at alpha= | -1.5597 | deg
|  |  |  | @ Cl=0.1, Cd= | 0.0050404
|  |  |  | @ Cl=0.4, Cd= | 0.0044069
|  |  |  | @ Cl=0.6, Cd= | 0.0048773
alpha (deg) | Cl | Cd | Cm | Cl/Cd
-20 | -0.988 | 0.1545 | -0.01 | -6.392
-19.5 | -0.959 | 0.1474 | -0.01 | -6.509
-19 | -0.931 | 0.14452 | -0.01 | -6.442
-18.5 | -0.905 | 0.14128 | -0.01 | -6.402
-18 | -0.878 | 0.1358 | -0.01 | -6.469
-17.5 | -0.852 | 0.13136 | -0.01 | -6.489
-17 | -0.827 | 0.13056 | -0.01 | -6.332
-16.5 | -0.799 | 0.12453 | -0.01 | -6.417
-16 | -0.772 | 0.11846 | -0.01 | -6.514
-15.5 | -0.745 | 0.11369 | -0.01 | -6.556
-15 | -0.72 | 0.10022 | -0.01 | -7.182
-14.5 | -0.693 | 0.09403 | -0.011 | -7.373
-14 | -0.666 | 0.10141 | -0.01 | -6.567
-13.5 | -0.639 | 0.09258 | -0.011 | -6.906
-13 | -0.613 | 0.0867 | -0.011 | -7.071
-12.5 | -0.587 | 0.07949 | -0.011 | -7.381
-12 | -0.561 | 0.07369 | -0.012 | -7.62
-11.5 | -0.538 | 0.06591 | -0.013 | -8.16
-11 | -0.505 | 0.07841 | -0.011 | -6.439
-10.5 | -0.479 | 0.06925 | -0.011 | -6.91
-10 | -0.452 | 0.06354 | -0.011 | -7.117
-9.5 | -0.427 | 0.05697 | -0.012 | -7.496
-9 | -0.402 | 0.05173 | -0.013 | -7.777
-8.5 | -0.46 | 0.00891 | -0.023 | -51.589
-8 | -0.344 | 0.05557 | -0.011 | -6.194
-7.5 | -0.318 | 0.04936 | -0.011 | -6.434
-7 | -0.291 | 0.04587 | -0.012 | -6.35
-6.5 | -0.265 | 0.04204 | -0.013 | -6.302
-6 | -0.295 | 0.00752 | -0.025 | -39.166
-5.5 | -0.211 | 0.0396 | -0.012 | -5.315
-5 | -0.259 | 0.03822 | -0.011 | -6.77
-4.5 | -0.273 | 0.03458 | -0.013 | -7.899
-4 | -0.301 | 0.00652 | -0.026 | -46.253
-3.5 | -0.249 | 0.00625 | -0.027 | -39.746
-3 | -0.188 | 0.0061 | -0.027 | -30.846
-2.5 | -0.124 | 0.00588 | -0.028 | -21.111
-2 | -0.059 | 0.00577 | -0.028 | -10.149
-1.5 | 0.008 | 0.00559 | -0.028 | 1.44
-1 | 0.075 | 0.0055 | -0.029 | 13.661
-0.5 | 0.143 | 0.00425 | -0.029 | 33.541
0 | 0.21 | 0.00428 | -0.03 | 48.983
0.5 | 0.277 | 0.0043 | -0.03 | 64.356
1 | 0.344 | 0.00434 | -0.031 | 79.173
1.5 | 0.411 | 0.00442 | -0.031 | 92.943
2 | 0.478 | 0.00453 | -0.031 | 105.546
2.5 | 0.544 | 0.00475 | -0.032 | 114.601
3 | 0.61 | 0.0049 | -0.032 | 124.375
3.5 | 0.674 | 0.00468 | -0.033 | 143.982
4 | 0.736 | 0.00484 | -0.033 | 151.956
4.5 | 0.795 | 0.00645 | -0.034 | 123.339
5 | 0.847 | 0.00878 | -0.034 | 96.47
5.5 | 0.888 | 0.00934 | -0.034 | 95.138
6 | 0.912 | 0.01008 | -0.035 | 90.464
6.5 | 0.899 | 0.01095 | -0.035 | 82.128
7 | 0.736 | 0.01179 | -0.036 | 62.43
7.5 | 0.48 | 0.04812 | -0.019 | 9.968
8 | 0.506 | 0.0513 | -0.019 | 9.868
8.5 | 0.641 | 0.01499 | -0.036 | 42.766
9 | 0.563 | 0.05472 | -0.022 | 10.286
9.5 | 0.581 | 0.06623 | -0.017 | 8.774
10 | 0.726 | 0.01786 | -0.037 | 40.675
10.5 | 0.74 | 0.02282 | -0.037 | 32.441
11 | 0.661 | 0.07339 | -0.021 | 9.007
11.5 | 0.685 | 0.08492 | -0.02 | 8.061
12 | 0.791 | 0.03845 | -0.035 | 20.574
12.5 | 0.74 | 0.08351 | -0.023 | 8.859
13 | 0.763 | 0.09411 | -0.022 | 8.103
13.5 | 0.789 | 0.10125 | -0.023 | 7.797
14 | 0.814 | 0.09705 | -0.023 | 8.391
14.5 | 0.839 | 0.10707 | -0.023 | 7.833
15 | 0.87 | 0.10808 | -0.026 | 8.05
15.5 | 0.89 | 0.11377 | -0.024 | 7.825
16 | 0.915 | 0.11858 | -0.024 | 7.719
16.5 | 0.943 | 0.12373 | -0.026 | 7.618
17 | 0.973 | 0.12844 | -0.028 | 7.575
17.5 | 0.992 | 0.13096 | -0.026 | 7.578
18 | 1.018 | 0.13412 | -0.027 | 7.587
18.5 | 1.046 | 0.14069 | -0.028 | 7.436
19 | 1.078 | 0.14239 | -0.03 | 7.572
19.5 | 1.104 | 0.1518 | -0.031 | 7.272
20 | 1.119 | 0.15311 | -0.029 | 7.309

## 88. Re 6M Mach 0.50 (2)
BIGFOIL.COM POLAR EXPORT
NACA63-309 a=0.2
NACA63-309 a=0.2 |  |  |  | Cl Max: | 1.1465 | at alpha= | 7.5 | deg
XFOIL ncrit=9 |  |  |  | L/D Max: | 126.989 | at alpha= | 2.5 | deg
Re: | 6000000 |  |  | Cd Min: | 0.13237 | at alpha= | 12.5 | deg
Mach: | 0.5 |  |  | Cl=0 at alpha= | -1.6131 | deg
|  |  |  | @ Cl=0.1, Cd= | 0.0054139
|  |  |  | @ Cl=0.4, Cd= | 0.0037981
|  |  |  | @ Cl=0.6, Cd= | 0.0047383
alpha (deg) | Cl | Cd | Cm | Cl/Cd
-7 | -0.5062 | 0.05841 | -0.0286 | -8.6663
-6.5 | -0.5088 | 0.04861 | -0.0354 | -10.467
-6 | -0.4943 | 0.03994 | -0.0386 | -12.3761
-5.5 | -0.4708 | 0.03035 | -0.0399 | -15.5124
-5 | -0.4391 | 0.01962 | -0.0392 | -22.3802
-4.5 | -0.3944 | 0.01048 | -0.0372 | -37.6336
-4 | -0.3298 | 0.00776 | -0.0353 | -42.5
-3.5 | -0.2607 | 0.00681 | -0.0341 | -38.2819
-3 | -0.1914 | 0.00619 | -0.0333 | -30.9208
-2.5 | -0.1219 | 0.00591 | -0.0329 | -20.6261
-2 | -0.053 | 0.00571 | -0.0327 | -9.282
-1.5 | 0.0155 | 0.00557 | -0.0327 | 2.7828
-1 | 0.0836 | 0.00546 | -0.0329 | 15.3114
-0.5 | 0.1512 | 0.00527 | -0.0332 | 28.6907
0 | 0.2183 | 0.0049 | -0.0336 | 44.551
0.5 | 0.284 | 0.00415 | -0.0342 | 68.4337
1 | 0.3507 | 0.00382 | -0.0346 | 91.8063
1.5 | 0.4181 | 0.00379 | -0.0349 | 110.3166
2 | 0.4856 | 0.00397 | -0.0352 | 122.3174
2.5 | 0.5524 | 0.00435 | -0.0354 | 126.9885
3 | 0.6186 | 0.00489 | -0.0353 | 126.5031
3.5 | 0.6826 | 0.00578 | -0.035 | 118.0969
4 | 0.7466 | 0.00663 | -0.0343 | 112.6094
4.5 | 0.8132 | 0.00706 | -0.0334 | 115.1841
5 | 0.8786 | 0.00743 | -0.0317 | 118.2503
5.5 | 0.9475 | 0.00788 | -0.0304 | 120.2411
6 | 1.0158 | 0.00857 | -0.0286 | 118.5298
6.5 | 1.0835 | 0.00947 | -0.0261 | 114.4139
7 | 1.134 | 0.01194 | -0.0209 | 94.9749
7.5 | 1.1465 | 0.01738 | -0.0122 | 65.9666
8 | 1.1343 | 0.02377 | -0.0028 | 47.7198
8.5 | 1.103 | 0.03006 | 0.0047 | 36.6933
9 | 1.0706 | 0.038 | 0.0065 | 28.1737
9.5 | 1.0383 | 0.04763 | 0.0039 | 21.7993
10 | 1.0067 | 0.05911 | -0.0025 | 17.031
10.5 | 0.979 | 0.07222 | -0.0115 | 13.5558
11 | 0.9555 | 0.08715 | -0.0223 | 10.9639
11.5 | 0.9381 | 0.10328 | -0.0323 | 9.0831
12 | 0.9263 | 0.11779 | -0.0412 | 7.864
12.5 | 0.9158 | 0.13237 | -0.0501 | 6.9185

## 89. Re 7M Mach 0.00 (1)
BIGFOIL.COM POLAR EXPORT
NACA63-309 a=0.2
NACA63-309 a=0.2 |  |  |  | Cl Max: | 1.019 | at alpha= | 9 | deg
JavaFoil+Calcfoil stall+Eppler ext transition |  |  |  | L/D Max: | 136.162 | at alpha= | 7 | deg
Re: | 7000000 |  |  | Cd Min: | 0.0042 | at alpha= | -0.5 | deg
Mach: | 0 |  |  | Cl=0 at alpha= | -1.5603 | deg
|  |  |  | @ Cl=0.1, Cd= | 0.0046759
|  |  |  | @ Cl=0.4, Cd= | 0.0043807
|  |  |  | @ Cl=0.6, Cd= | 0.00479
alpha (deg) | Cl | Cd | Cm | Cl/Cd
-12.5 | -0.455 | 0.08294 | -0.009 | -5.486
-12 | -0.473 | 0.07805 | -0.009 | -6.055
-11.5 | -0.488 | 0.07432 | -0.009 | -6.571
-11 | -0.502 | 0.07008 | -0.009 | -7.159
-10.5 | -0.511 | 0.06599 | -0.009 | -7.75
-10 | -0.512 | 0.06251 | -0.009 | -8.194
-9.5 | -0.51 | 0.05808 | -0.009 | -8.775
-9 | -0.504 | 0.05429 | -0.01 | -9.275
-8.5 | -0.494 | 0.04971 | -0.011 | -9.946
-8 | -0.483 | 0.04421 | -0.012 | -10.935
-7.5 | -0.568 | 0.0076 | -0.021 | -74.757
-7 | -0.539 | 0.00741 | -0.021 | -72.794
-6.5 | -0.505 | 0.00719 | -0.021 | -70.28
-6 | -0.466 | 0.00696 | -0.022 | -67.067
-5.5 | -0.424 | 0.00676 | -0.022 | -62.632
-5 | -0.377 | 0.00655 | -0.022 | -57.546
-4.5 | -0.328 | 0.00621 | -0.023 | -52.781
-4 | -0.275 | 0.00605 | -0.023 | -45.507
-3.5 | -0.221 | 0.00591 | -0.023 | -37.406
-3 | -0.165 | 0.00576 | -0.024 | -28.751
-2.5 | -0.108 | 0.00567 | -0.024 | -19.125
-2 | -0.051 | 0.00556 | -0.024 | -9.157
-1.5 | 0.007 | 0.00545 | -0.025 | 1.282
-1 | 0.065 | 0.00537 | -0.025 | 12.141
-0.5 | 0.124 | 0.0042 | -0.025 | 29.406
0 | 0.182 | 0.00422 | -0.026 | 43.12
0.5 | 0.24 | 0.00423 | -0.026 | 56.687
1 | 0.298 | 0.00428 | -0.026 | 69.579
1.5 | 0.356 | 0.00432 | -0.027 | 82.366
2 | 0.414 | 0.0044 | -0.027 | 94.201
2.5 | 0.472 | 0.00453 | -0.028 | 104.136
3 | 0.529 | 0.00467 | -0.028 | 113.202
3.5 | 0.586 | 0.00475 | -0.028 | 123.219
4 | 0.642 | 0.00491 | -0.029 | 130.773
4.5 | 0.696 | 0.00536 | -0.029 | 129.785
5 | 0.748 | 0.00592 | -0.029 | 126.315
5.5 | 0.798 | 0.00608 | -0.03 | 131.241
6 | 0.845 | 0.00634 | -0.03 | 133.205
6.5 | 0.888 | 0.00657 | -0.031 | 135.217
7 | 0.928 | 0.00682 | -0.031 | 136.162
7.5 | 0.963 | 0.00922 | -0.031 | 104.514
8 | 0.993 | 0.00968 | -0.032 | 102.616
8.5 | 1.011 | 0.01017 | -0.032 | 99.412
9 | 1.019 | 0.01077 | -0.033 | 94.592
9.5 | 1.018 | 0.0114 | -0.033 | 89.248
10 | 1.007 | 0.01211 | -0.033 | 83.138
10.5 | 0.988 | 0.01285 | -0.033 | 76.882
11 | 0.957 | 0.01442 | -0.033 | 66.372
11.5 | 0.91 | 0.01797 | -0.033 | 50.64
12 | 0.751 | 0.07064 | -0.021 | 10.63
12.5 | 0.715 | 0.07884 | -0.02 | 9.069
13 | 0.693 | 0.0753 | -0.023 | 9.197
13.5 | 0.649 | 0.08792 | -0.02 | 7.383
14 | 0.614 | 0.09375 | -0.02 | 6.552

## 90. Re 7M Mach 0.00 (2)
BIGFOIL.COM POLAR EXPORT
NACA63-309 a=0.2
NACA63-309 a=0.2 |  |  |  | Cl Max: | 1.6687 | at alpha= | 18 | deg
XFOIL ncrit=9 |  |  |  | L/D Max: | 123.975 | at alpha= | 7.5 | deg
Re: | 7000000 |  |  | Cd Min: | 0.08641 | at alpha= | 20 | deg
Mach: | 0 |  |  | Cl=0 at alpha= | -1.6016 | deg
|  |  |  | @ Cl=0.1, Cd= | 0.0050641
|  |  |  | @ Cl=0.4, Cd= | 0.003748
|  |  |  | @ Cl=0.6, Cd= | 0.0053665
alpha (deg) | Cl | Cd | Cm | Cl/Cd
-15.5 | -1.2753 | 0.0406 | -0.0417 | -31.4113
-15 | -1.3465 | 0.03105 | -0.0348 | -43.3655
-14.5 | -1.3439 | 0.02491 | -0.0319 | -53.9502
-14 | -1.316 | 0.02127 | -0.0303 | -61.8712
-13.5 | -1.2791 | 0.01852 | -0.0291 | -69.0659
-13 | -1.2367 | 0.01638 | -0.0282 | -75.5006
-12.5 | -1.1912 | 0.0146 | -0.0275 | -81.589
-12 | -1.1401 | 0.01331 | -0.0275 | -85.6574
-11.5 | -1.0944 | 0.01254 | -0.026 | -87.2727
-11 | -1.0433 | 0.01188 | -0.0256 | -87.8199
-10.5 | -0.9909 | 0.0113 | -0.0254 | -87.6903
-10 | -0.9376 | 0.01077 | -0.0252 | -87.0566
-9.5 | -0.8838 | 0.01027 | -0.0252 | -86.0565
-8.5 | -0.7771 | 0.00869 | -0.0248 | -89.4246
-8 | -0.7221 | 0.00829 | -0.0249 | -87.1049
-7.5 | -0.6666 | 0.008 | -0.025 | -83.325
-7 | -0.6107 | 0.00777 | -0.0251 | -78.5972
-6.5 | -0.5551 | 0.00741 | -0.0252 | -74.9123
-6 | -0.4996 | 0.00691 | -0.0253 | -72.301
-5.5 | -0.4434 | 0.00659 | -0.0254 | -67.2838
-5 | -0.387 | 0.00636 | -0.0256 | -60.8491
-4.5 | -0.3302 | 0.00621 | -0.0259 | -53.1723
-4 | -0.2735 | 0.00598 | -0.0261 | -45.7358
-3.5 | -0.2167 | 0.00576 | -0.0263 | -37.6215
-2.5 | -0.1026 | 0.00552 | -0.0269 | -18.587
-2 | -0.0455 | 0.00539 | -0.0272 | -8.4416
-1.5 | 0.0116 | 0.00529 | -0.0275 | 2.1928
-1 | 0.0688 | 0.00519 | -0.0279 | 13.2563
-0.5 | 0.1258 | 0.00496 | -0.0282 | 25.3629
0 | 0.1827 | 0.00466 | -0.0287 | 39.206
1 | 0.2953 | 0.00372 | -0.0297 | 79.3817
1.5 | 0.3518 | 0.00368 | -0.03 | 95.5978
2 | 0.4085 | 0.00376 | -0.0304 | 108.6436
2.5 | 0.4643 | 0.00416 | -0.0307 | 111.6106
3 | 0.5201 | 0.00454 | -0.0311 | 114.5595
3.5 | 0.575 | 0.0051 | -0.0313 | 112.7451
4 | 0.6294 | 0.00568 | -0.0314 | 110.8099
4.5 | 0.6838 | 0.00613 | -0.0315 | 111.5498
5 | 0.7374 | 0.00643 | -0.0312 | 114.6812
5.5 | 0.7891 | 0.00666 | -0.0305 | 118.4835
6 | 0.847 | 0.00701 | -0.0314 | 120.8274
6.5 | 0.9019 | 0.00735 | -0.0315 | 122.7075
7 | 0.9561 | 0.00779 | -0.0316 | 122.7343
7.5 | 1.0104 | 0.00815 | -0.0317 | 123.9755
8 | 1.0638 | 0.00864 | -0.0318 | 123.125
8.5 | 1.1168 | 0.00911 | -0.0317 | 122.5906
9 | 1.1688 | 0.00966 | -0.0316 | 120.9938
10 | 1.2709 | 0.01088 | -0.0311 | 116.8107
10.5 | 1.3209 | 0.01154 | -0.0307 | 114.4627
11 | 1.369 | 0.01234 | -0.0302 | 110.94
11.5 | 1.4158 | 0.0132 | -0.0294 | 107.2576
12 | 1.4602 | 0.01424 | -0.0283 | 102.5421
12.5 | 1.5029 | 0.01528 | -0.0271 | 98.3573
13 | 1.5409 | 0.01664 | -0.0253 | 92.6022
13.5 | 1.5739 | 0.01818 | -0.0228 | 86.5732
14 | 1.5969 | 0.02004 | -0.0191 | 79.6856
14.5 | 1.6027 | 0.0218 | -0.0128 | 73.5183
15 | 1.624 | 0.02319 | -0.0097 | 70.0302
15.5 | 1.6214 | 0.02672 | -0.0056 | 60.6811
16 | 1.6407 | 0.02893 | -0.004 | 56.7128
16.5 | 1.6618 | 0.03117 | -0.0029 | 53.3141
17 | 1.6491 | 0.03701 | -0.0017 | 44.5582
17.5 | 1.6606 | 0.0408 | -0.0017 | 40.701
18 | 1.6687 | 0.04521 | -0.0023 | 36.91
18.5 | 1.6507 | 0.05337 | -0.0044 | 30.9294
19 | 1.6198 | 0.06443 | -0.0088 | 25.1405
19.5 | 1.6116 | 0.07287 | -0.0128 | 22.1161
20 | 1.578 | 0.08641 | -0.02 | 18.2618

## 91. Re 7M Mach 0.10 (1)
BIGFOIL.COM POLAR EXPORT
NACA63-309 a=0.2
NACA63-309 a=0.2 |  |  |  | Cl Max: | 1.015 | at alpha= | 9 | deg
JavaFoil+Calcfoil stall+Eppler ext transition |  |  |  | L/D Max: | 136.579 | at alpha= | 7 | deg
Re: | 7000000 |  |  | Cd Min: | 0.00421 | at alpha= | -0.5 | deg
Mach: | 0.1 |  |  | Cl=0 at alpha= | -1.5603 | deg
|  |  |  | @ Cl=0.1, Cd= | 0.0046983
|  |  |  | @ Cl=0.4, Cd= | 0.0043752
|  |  |  | @ Cl=0.6, Cd= | 0.09559
alpha (deg) | Cl | Cd | Cm | Cl/Cd
-12.5 | -0.425 | 0.0823 | -0.009 | -5.168
-12 | -0.446 | 0.07805 | -0.009 | -5.717
-11.5 | -0.465 | 0.07415 | -0.009 | -6.277
-11 | -0.483 | 0.07032 | -0.009 | -6.862
-10.5 | -0.495 | 0.06607 | -0.009 | -7.497
-10 | -0.499 | 0.0621 | -0.009 | -8.04
-9.5 | -0.499 | 0.05961 | -0.009 | -8.37
-9 | -0.495 | 0.05466 | -0.01 | -9.061
-8.5 | -0.488 | 0.05046 | -0.01 | -9.671
-8 | -0.477 | 0.04604 | -0.012 | -10.358
-7.5 | -0.565 | 0.00763 | -0.021 | -74.077
-7 | -0.538 | 0.00744 | -0.021 | -72.243
-6.5 | -0.505 | 0.00723 | -0.021 | -69.785
-6 | -0.467 | 0.00695 | -0.022 | -67.151
-5.5 | -0.424 | 0.00682 | -0.022 | -62.243
-5 | -0.378 | 0.00658 | -0.022 | -57.528
-4.5 | -0.329 | 0.00622 | -0.023 | -52.844
-4 | -0.277 | 0.00606 | -0.023 | -45.669
-3.5 | -0.222 | 0.00593 | -0.023 | -37.454
-3 | -0.166 | 0.00579 | -0.024 | -28.694
-2.5 | -0.109 | 0.00565 | -0.024 | -19.278
-2 | -0.051 | 0.00554 | -0.024 | -9.236
-1.5 | 0.007 | 0.00547 | -0.025 | 1.285
-1 | 0.066 | 0.00539 | -0.025 | 12.161
-0.5 | 0.124 | 0.00421 | -0.025 | 29.469
0 | 0.183 | 0.00422 | -0.026 | 43.254
0.5 | 0.241 | 0.00425 | -0.026 | 56.721
1 | 0.3 | 0.00427 | -0.027 | 70.162
1.5 | 0.358 | 0.00431 | -0.027 | 83.08
2 | 0.416 | 0.0044 | -0.027 | 94.554
2.5 | 0.474 | 0.00457 | -0.028 | 103.783
3 | 0.532 | 0.00468 | -0.028 | 113.734
3.5 | 0.589 | 0.00478 | -0.028 | 123.145
4 | 0.645 | 0.00494 | -0.029 | 130.532
4.5 | 0.7 | 0.00534 | -0.029 | 130.913
5 | 0.752 | 0.00597 | -0.03 | 126.011
5.5 | 0.801 | 0.00613 | -0.03 | 130.798
6 | 0.848 | 0.00633 | -0.03 | 134.051
6.5 | 0.892 | 0.00657 | -0.031 | 135.703
7 | 0.931 | 0.00681 | -0.031 | 136.579
7.5 | 0.965 | 0.0093 | -0.032 | 103.741
8 | 0.994 | 0.00976 | -0.032 | 101.771
8.5 | 1.009 | 0.01027 | -0.032 | 98.338
9 | 1.015 | 0.01091 | -0.033 | 93.025
9.5 | 1.01 | 0.01155 | -0.033 | 87.436
10 | 0.995 | 0.01234 | -0.033 | 80.614
10.5 | 0.971 | 0.01315 | -0.034 | 73.886
11 | 0.934 | 0.01496 | -0.033 | 62.43
11.5 | 0.867 | 0.02193 | -0.032 | 39.541
12 | 0.72 | 0.07445 | -0.02 | 9.672
12.5 | 0.683 | 0.08054 | -0.019 | 8.487
13 | 0.652 | 0.08023 | -0.021 | 8.125
13.5 | 0.609 | 0.08951 | -0.02 | 6.807
14 | 0.571 | 0.09559 | -0.019 | 5.97

## 92. Re 7M Mach 0.10 (2)
BIGFOIL.COM POLAR EXPORT
NACA63-309 a=0.2
NACA63-309 a=0.2 |  |  |  | Cl Max: | 1.6461 | at alpha= | 16.5 | deg
XFOIL ncrit=9 |  |  |  | L/D Max: | 123.898 | at alpha= | 7.5 | deg
Re: | 7000000 |  |  | Cd Min: | 0.10949 | at alpha= | 20 | deg
Mach: | 0.1 |  |  | Cl=0 at alpha= | -1.6024 | deg
|  |  |  | @ Cl=0.1, Cd= | 0.0050721
|  |  |  | @ Cl=0.4, Cd= | 0.0037465
|  |  |  | @ Cl=0.6, Cd= | 0.0053586
alpha (deg) | Cl | Cd | Cm | Cl/Cd
-14.5 | -1.0997 | 0.05235 | -0.0389 | -21.0067
-14 | -1.2608 | 0.03227 | -0.036 | -39.0703
-13.5 | -1.2677 | 0.02367 | -0.0332 | -53.5572
-13 | -1.2384 | 0.01939 | -0.0315 | -63.868
-12.5 | -1.1974 | 0.01667 | -0.0303 | -71.8296
-12 | -1.1495 | 0.01473 | -0.0297 | -78.038
-11.5 | -1.1042 | 0.01343 | -0.0281 | -82.2189
-11 | -1.0535 | 0.01244 | -0.0273 | -84.6865
-10.5 | -1.0006 | 0.01169 | -0.0269 | -85.5945
-10 | -0.9466 | 0.01107 | -0.0265 | -85.5104
-9.5 | -0.8921 | 0.01053 | -0.0263 | -84.7198
-9 | -0.8382 | 0.0097 | -0.026 | -86.4124
-8.5 | -0.7838 | 0.0089 | -0.0257 | -88.0674
-8 | -0.7283 | 0.00842 | -0.0256 | -86.4964
-7.5 | -0.6722 | 0.00808 | -0.0256 | -83.1931
-7 | -0.6157 | 0.00782 | -0.0257 | -78.734
-6.5 | -0.559 | 0.00759 | -0.0257 | -73.6495
-6 | -0.5033 | 0.00697 | -0.0257 | -72.2095
-5.5 | -0.4467 | 0.00663 | -0.0258 | -67.3756
-5 | -0.3897 | 0.00639 | -0.0259 | -60.9859
-4.5 | -0.3325 | 0.00622 | -0.0261 | -53.4566
-4 | -0.2753 | 0.006 | -0.0263 | -45.8833
-3.5 | -0.2181 | 0.00577 | -0.0265 | -37.799
-3 | -0.1607 | 0.00562 | -0.0268 | -28.5943
-2.5 | -0.1033 | 0.00553 | -0.0271 | -18.6799
-2 | -0.0458 | 0.00539 | -0.0274 | -8.4972
-1.5 | 0.0118 | 0.0053 | -0.0277 | 2.2264
-1 | 0.0693 | 0.00519 | -0.028 | 13.3526
-0.5 | 0.1266 | 0.00497 | -0.0284 | 25.4728
0 | 0.1838 | 0.00467 | -0.0288 | 39.3576
1 | 0.297 | 0.00372 | -0.0298 | 79.8387
1.5 | 0.354 | 0.00369 | -0.0302 | 95.935
2 | 0.411 | 0.00376 | -0.0306 | 109.3085
2.5 | 0.4671 | 0.00417 | -0.0309 | 112.0144
3 | 0.5233 | 0.00455 | -0.0312 | 115.011
3.5 | 0.5784 | 0.00513 | -0.0314 | 112.7485
4 | 0.6332 | 0.00571 | -0.0316 | 110.8932
4.5 | 0.6879 | 0.00617 | -0.0316 | 111.4911
5 | 0.742 | 0.00645 | -0.0313 | 115.0388
5.5 | 0.7939 | 0.00668 | -0.0305 | 118.8473
6 | 0.8524 | 0.00705 | -0.0314 | 120.9078
6.5 | 0.9077 | 0.00739 | -0.0315 | 122.8281
7 | 0.9624 | 0.00783 | -0.0315 | 122.9119
7.5 | 1.0172 | 0.00821 | -0.0316 | 123.8977
8 | 1.0709 | 0.00875 | -0.0315 | 122.3886
8.5 | 1.1245 | 0.0092 | -0.0314 | 122.2283
9 | 1.1768 | 0.00981 | -0.0311 | 119.9592
9.5 | 1.2285 | 0.01045 | -0.0308 | 117.5598
10 | 1.28 | 0.01105 | -0.0304 | 115.8371
10.5 | 1.33 | 0.01179 | -0.0299 | 112.8075
11 | 1.3782 | 0.01266 | -0.0291 | 108.8626
11.5 | 1.4249 | 0.0136 | -0.0281 | 104.7721
12 | 1.4684 | 0.01477 | -0.0267 | 99.4177
12.5 | 1.5096 | 0.01599 | -0.025 | 94.409
13 | 1.5433 | 0.0177 | -0.0224 | 87.1921
13.5 | 1.5703 | 0.01958 | -0.019 | 80.1992
14 | 1.5764 | 0.02155 | -0.0125 | 73.1508
14.5 | 1.5933 | 0.02319 | -0.0085 | 68.7063
15 | 1.6155 | 0.02484 | -0.0059 | 65.0362
15.5 | 1.6084 | 0.02918 | -0.0024 | 55.1199
16 | 1.6265 | 0.0318 | -0.0011 | 51.1478
16.5 | 1.6461 | 0.03449 | -0.0003 | 47.7269
17 | 1.6255 | 0.04174 | -0.0001 | 38.9435
17.5 | 1.6327 | 0.04648 | -0.0008 | 35.1269
18 | 1.6349 | 0.05217 | -0.0023 | 31.3379
18.5 | 1.6074 | 0.06265 | -0.0064 | 25.6568
19 | 1.562 | 0.07731 | -0.0137 | 20.2044
19.5 | 1.5415 | 0.08894 | -0.0201 | 17.3319
20 | 1.4804 | 0.10949 | -0.0326 | 13.5209

## 93. Re 7M Mach 0.25 (1)
BIGFOIL.COM POLAR EXPORT
NACA63-309 a=0.2
NACA63-309 a=0.2 |  |  |  | Cl Max: | 0.992 | at alpha= | 8.5 | deg
JavaFoil+Calcfoil stall+Eppler ext transition |  |  |  | L/D Max: | 133.435 | at alpha= | 6 | deg
Re: | 7000000 |  |  | Cd Min: | 0.00422 | at alpha= | 0.5 | deg
Mach: | 0.25 |  |  | Cl=0 at alpha= | -1.5583 | deg
|  |  |  | @ Cl=0.1, Cd= | 0.0047587
|  |  |  | @ Cl=0.4, Cd= | 0.09499
|  |  |  | @ Cl=0.6, Cd= | 0.09499
alpha (deg) | Cl | Cd | Cm | Cl/Cd
-11.5 | -0.251 | 0.07553 | -0.009 | -3.318
-11 | -0.305 | 0.0715 | -0.009 | -4.271
-10.5 | -0.352 | 0.0676 | -0.009 | -5.211
-10 | -0.383 | 0.06443 | -0.009 | -5.944
-9.5 | -0.408 | 0.06012 | -0.009 | -6.782
-9 | -0.425 | 0.05752 | -0.009 | -7.391
-8.5 | -0.435 | 0.05307 | -0.01 | -8.205
-8 | -0.438 | 0.04924 | -0.01 | -8.903
-7.5 | -0.434 | 0.04615 | -0.011 | -9.4
-7 | -0.422 | 0.04289 | -0.011 | -9.836
-6.5 | -0.498 | 0.00725 | -0.022 | -68.651
-6 | -0.466 | 0.00713 | -0.022 | -65.319
-5.5 | -0.428 | 0.00692 | -0.023 | -61.769
-5 | -0.384 | 0.00652 | -0.023 | -58.788
-4.5 | -0.335 | 0.00631 | -0.023 | -53.067
-4 | -0.283 | 0.00612 | -0.024 | -46.184
-3.5 | -0.228 | 0.00597 | -0.024 | -38.151
-3 | -0.171 | 0.00582 | -0.024 | -29.3
-2.5 | -0.112 | 0.00568 | -0.025 | -19.71
-2 | -0.053 | 0.00556 | -0.025 | -9.449
-1.5 | 0.007 | 0.00547 | -0.025 | 1.318
-1 | 0.067 | 0.00537 | -0.026 | 12.527
-0.5 | 0.128 | 0.00424 | -0.026 | 30.119
0 | 0.188 | 0.00423 | -0.027 | 44.427
0.5 | 0.248 | 0.00422 | -0.027 | 58.742
1 | 0.308 | 0.00431 | -0.027 | 71.449
1.5 | 0.368 | 0.00435 | -0.028 | 84.511
2 | 0.428 | 0.00444 | -0.028 | 96.309
2.5 | 0.487 | 0.00458 | -0.028 | 106.295
3 | 0.546 | 0.00473 | -0.029 | 115.605
3.5 | 0.605 | 0.00485 | -0.029 | 124.696
4 | 0.662 | 0.00499 | -0.03 | 132.647
4.5 | 0.718 | 0.00583 | -0.03 | 123.193
5 | 0.77 | 0.00607 | -0.03 | 127.014
5.5 | 0.82 | 0.00623 | -0.031 | 131.703
6 | 0.866 | 0.00649 | -0.031 | 133.435
6.5 | 0.907 | 0.00683 | -0.032 | 132.906
7 | 0.943 | 0.00919 | -0.032 | 102.557
7.5 | 0.971 | 0.00976 | -0.032 | 99.495
8 | 0.991 | 0.01033 | -0.033 | 95.904
8.5 | 0.992 | 0.01099 | -0.033 | 90.242
9 | 0.976 | 0.01174 | -0.033 | 83.087
9.5 | 0.942 | 0.01272 | -0.034 | 74.044
10 | 0.886 | 0.0146 | -0.034 | 60.675
10.5 | 0.824 | 0.01583 | -0.034 | 52.076
11 | 0.646 | 0.05962 | -0.024 | 10.836
11.5 | 0.563 | 0.07484 | -0.018 | 7.524
12 | 0.488 | 0.08035 | -0.018 | 6.071
12.5 | 0.407 | 0.08631 | -0.018 | 4.712
13 | 0.319 | 0.09285 | -0.018 | 3.439
13.5 | 0.219 | 0.09499 | -0.018 | 2.306

## 94. Re 7M Mach 0.25 (2)
BIGFOIL.COM POLAR EXPORT
NACA63-309 a=0.2
NACA63-309 a=0.2 |  |  |  | Cl Max: | 1.4728 | at alpha= | 12 | deg
XFOIL ncrit=9 |  |  |  | L/D Max: | 123.478 | at alpha= | 7 | deg
Re: | 7000000 |  |  | Cd Min: | 0.26905 | at alpha= | 20 | deg
Mach: | 0.25 |  |  | Cl=0 at alpha= | -1.6042 | deg
|  |  |  | @ Cl=0.1, Cd= | 0.00512
|  |  |  | @ Cl=0.4, Cd= | 0.0037526
|  |  |  | @ Cl=0.6, Cd= | 0.0052665
alpha (deg) | Cl | Cd | Cm | Cl/Cd
-18.5 | -0.7708 | 0.23693 | 0.0733 | -3.2533
-18 | -0.7518 | 0.2303 | 0.0688 | -3.2644
-17.5 | -0.7327 | 0.22377 | 0.0644 | -3.2743
-17 | -0.7124 | 0.21692 | 0.0602 | -3.2842
-16.5 | -0.6942 | 0.20919 | 0.0557 | -3.3185
-16 | -0.6762 | 0.20144 | 0.0513 | -3.3568
-15.5 | -0.6586 | 0.19364 | 0.0469 | -3.4012
-15 | -0.6417 | 0.18568 | 0.0426 | -3.4559
-14 | -0.6231 | 0.16361 | 0.0323 | -3.8084
-13.5 | -0.6118 | 0.15437 | 0.0277 | -3.9632
-13 | -0.5988 | 0.14629 | 0.0234 | -4.0932
-12.5 | -0.588 | 0.13761 | 0.0189 | -4.2729
-12 | -0.571 | 0.13137 | 0.0154 | -4.3465
-11.5 | -0.5624 | 0.12259 | 0.011 | -4.5876
-11 | -0.6008 | 0.10222 | 0.0014 | -5.8775
-10 | -0.7224 | 0.06303 | -0.0279 | -11.4612
-9.5 | -0.9176 | 0.0177 | -0.0345 | -51.8418
-9 | -0.8743 | 0.01312 | -0.0328 | -66.6387
-8.5 | -0.8185 | 0.01142 | -0.0316 | -71.6725
-8 | -0.7619 | 0.00985 | -0.0306 | -77.3503
-7.5 | -0.703 | 0.00898 | -0.0297 | -78.2851
-7 | -0.6434 | 0.00838 | -0.0291 | -76.778
-6.5 | -0.5835 | 0.00795 | -0.0287 | -73.3962
-6 | -0.5234 | 0.00764 | -0.0283 | -68.5079
-5.5 | -0.4647 | 0.00691 | -0.0279 | -67.2504
-5 | -0.405 | 0.00659 | -0.0278 | -61.4568
-4.5 | -0.3452 | 0.00632 | -0.0277 | -54.6203
-4 | -0.2854 | 0.00616 | -0.0277 | -46.3312
-3.5 | -0.2259 | 0.00585 | -0.0277 | -38.6154
-3 | -0.1663 | 0.00567 | -0.0279 | -29.3298
-2.5 | -0.1067 | 0.00557 | -0.0281 | -19.1562
-2 | -0.0471 | 0.00542 | -0.0283 | -8.69
-1.5 | 0.0124 | 0.00533 | -0.0286 | 2.3265
-1 | 0.0718 | 0.00522 | -0.0289 | 13.7548
-0.5 | 0.131 | 0.00501 | -0.0293 | 26.1477
0 | 0.1901 | 0.00472 | -0.0297 | 40.2754
1 | 0.3068 | 0.00372 | -0.0307 | 82.4731
1.5 | 0.3656 | 0.0037 | -0.0311 | 98.8108
2 | 0.4245 | 0.00379 | -0.0314 | 112.0053
2.5 | 0.4825 | 0.00421 | -0.0317 | 114.6081
3.5 | 0.5975 | 0.00524 | -0.0322 | 114.0267
4 | 0.6541 | 0.00584 | -0.0322 | 112.0034
4.5 | 0.7109 | 0.00632 | -0.0321 | 112.4842
5 | 0.7675 | 0.00659 | -0.0317 | 116.4643
5.5 | 0.8207 | 0.00682 | -0.0305 | 120.3372
6 | 0.8823 | 0.00722 | -0.0313 | 122.2022
6.5 | 0.94 | 0.00766 | -0.0311 | 122.7154
7 | 0.9977 | 0.00808 | -0.0309 | 123.4777
7.5 | 1.0546 | 0.00863 | -0.0305 | 122.2016
8 | 1.1113 | 0.00916 | -0.0299 | 121.321
8.5 | 1.1664 | 0.0099 | -0.0291 | 117.8182
9 | 1.2216 | 0.0106 | -0.0282 | 115.2453
9.5 | 1.2752 | 0.01145 | -0.0271 | 111.3712
10 | 1.3269 | 0.01247 | -0.0256 | 106.4074
10.5 | 1.3754 | 0.01374 | -0.0236 | 100.1019
11 | 1.4196 | 0.0153 | -0.021 | 92.7843
11.5 | 1.4565 | 0.01729 | -0.0176 | 84.2394
12 | 1.4728 | 0.0205 | -0.012 | 71.8439
12.5 | 1.4557 | 0.02413 | -0.003 | 60.3274
13 | 1.4445 | 0.0287 | 0.002 | 50.331
13.5 | 1.4379 | 0.03377 | 0.0046 | 42.5792
14 | 1.3895 | 0.04409 | 0.0042 | 31.5151
14.5 | 1.3641 | 0.05352 | 0.0013 | 25.4877
15 | 1.3433 | 0.06366 | -0.0034 | 21.1012
15.5 | 1.2792 | 0.08284 | -0.0153 | 15.4418
16 | 1.2555 | 0.0972 | -0.0244 | 12.9167
16.5 | 1.227 | 0.11372 | -0.0348 | 10.7897
17.5 | 1.1022 | 0.16555 | -0.0666 | 6.6578
18 | 1.0576 | 0.18995 | -0.0818 | 5.5678
18.5 | 1.0275 | 0.21293 | -0.0952 | 4.8255
19 | 0.9902 | 0.24859 | -0.1111 | 3.9833
19.5 | 1.0037 | 0.25904 | -0.1167 | 3.8747
20 | 1.0172 | 0.26905 | -0.1223 | 3.7807

## 95. Re 7M Mach 0.50 (1)
BIGFOIL.COM POLAR EXPORT
NACA63-309 a=0.2
NACA63-309 a=0.2 |  |  |  | Cl Max: | 1.119 | at alpha= | 20 | deg
JavaFoil+Calcfoil stall+Eppler ext transition |  |  |  | L/D Max: | 149.653 | at alpha= | 4 | deg
Re: | 7000000 |  |  | Cd Min: | 0.00425 | at alpha= | -0.5 | deg
Mach: | 0.5 |  |  | Cl=0 at alpha= | -1.5597 | deg
|  |  |  | @ Cl=0.1, Cd= | 0.0049709
|  |  |  | @ Cl=0.4, Cd= | 0.0044101
|  |  |  | @ Cl=0.6, Cd= | 0.0048603
alpha (deg) | Cl | Cd | Cm | Cl/Cd
-20 | -0.988 | 0.15155 | -0.01 | -6.522
-19.5 | -0.96 | 0.1456 | -0.01 | -6.595
-19 | -0.932 | 0.14222 | -0.01 | -6.555
-18.5 | -0.905 | 0.13831 | -0.01 | -6.541
-18 | -0.879 | 0.1351 | -0.01 | -6.504
-17.5 | -0.853 | 0.13067 | -0.01 | -6.525
-17 | -0.827 | 0.12635 | -0.01 | -6.545
-16.5 | -0.8 | 0.12149 | -0.01 | -6.581
-16 | -0.773 | 0.11449 | -0.01 | -6.749
-15.5 | -0.747 | 0.10661 | -0.01 | -7.004
-15 | -0.721 | 0.09891 | -0.011 | -7.288
-14.5 | -0.695 | 0.09273 | -0.011 | -7.49
-14 | -0.666 | 0.09937 | -0.011 | -6.704
-13.5 | -0.64 | 0.09272 | -0.011 | -6.899
-13 | -0.614 | 0.08525 | -0.011 | -7.199
-12.5 | -0.588 | 0.07786 | -0.012 | -7.555
-12 | -0.563 | 0.07143 | -0.012 | -7.888
-11.5 | -0.543 | 0.06164 | -0.014 | -8.805
-11 | -0.505 | 0.0762 | -0.011 | -6.627
-10.5 | -0.479 | 0.06853 | -0.011 | -6.984
-10 | -0.453 | 0.06243 | -0.012 | -7.25
-9.5 | -0.428 | 0.056 | -0.013 | -7.643
-9 | -0.404 | 0.04975 | -0.014 | -8.127
-8.5 | -0.46 | 0.00899 | -0.023 | -51.188
-8 | -0.344 | 0.05477 | -0.011 | -6.284
-7.5 | -0.318 | 0.04901 | -0.011 | -6.484
-7 | -0.291 | 0.04553 | -0.012 | -6.398
-6.5 | -0.265 | 0.04195 | -0.013 | -6.317
-6 | -0.295 | 0.00752 | -0.025 | -39.206
-5.5 | -0.211 | 0.03927 | -0.012 | -5.361
-5 | -0.259 | 0.03788 | -0.011 | -6.832
-4.5 | -0.273 | 0.03437 | -0.013 | -7.952
-4 | -0.301 | 0.0064 | -0.026 | -47.108
-3.5 | -0.249 | 0.00616 | -0.027 | -40.328
-3 | -0.188 | 0.00599 | -0.027 | -31.461
-2.5 | -0.124 | 0.00577 | -0.028 | -21.531
-2 | -0.059 | 0.00565 | -0.028 | -10.353
-1.5 | 0.008 | 0.00555 | -0.028 | 1.449
-1 | 0.075 | 0.00539 | -0.029 | 13.93
-0.5 | 0.143 | 0.00425 | -0.029 | 33.558
0 | 0.21 | 0.00425 | -0.03 | 49.351
0.5 | 0.277 | 0.00427 | -0.03 | 64.822
1 | 0.344 | 0.00436 | -0.031 | 78.791
1.5 | 0.411 | 0.00442 | -0.031 | 92.849
2 | 0.478 | 0.00459 | -0.031 | 104.157
2.5 | 0.544 | 0.00475 | -0.032 | 114.484
3 | 0.61 | 0.00488 | -0.032 | 124.859
3.5 | 0.674 | 0.00506 | -0.033 | 133.267
4 | 0.736 | 0.00492 | -0.033 | 149.653
4.5 | 0.795 | 0.00625 | -0.034 | 127.304
5 | 0.847 | 0.00859 | -0.034 | 98.683
5.5 | 0.889 | 0.00911 | -0.034 | 97.518
6 | 0.913 | 0.00979 | -0.035 | 93.194
6.5 | 0.9 | 0.01065 | -0.035 | 84.492
7 | 0.737 | 0.01149 | -0.036 | 64.151
7.5 | 0.574 | 0.01396 | -0.035 | 41.11
8 | 0.51 | 0.04911 | -0.022 | 10.385
8.5 | 0.642 | 0.01449 | -0.036 | 44.324
9 | 0.656 | 0.01819 | -0.036 | 36.081
9.5 | 0.581 | 0.06568 | -0.018 | 8.853
10 | 0.728 | 0.01722 | -0.037 | 42.291
10.5 | 0.746 | 0.02112 | -0.037 | 35.325
11 | 0.663 | 0.07143 | -0.022 | 9.284
11.5 | 0.685 | 0.08283 | -0.02 | 8.266
12 | 0.82 | 0.02792 | -0.037 | 29.383
12.5 | 0.749 | 0.07745 | -0.026 | 9.672
13 | 0.764 | 0.09178 | -0.022 | 8.322
13.5 | 0.79 | 0.09877 | -0.023 | 7.997
14 | 0.816 | 0.09468 | -0.024 | 8.621
14.5 | 0.84 | 0.1048 | -0.023 | 8.013
15 | 0.873 | 0.10484 | -0.027 | 8.326
15.5 | 0.891 | 0.11229 | -0.024 | 7.931
16 | 0.916 | 0.11516 | -0.025 | 7.951
16.5 | 0.946 | 0.12026 | -0.027 | 7.866
17 | 0.976 | 0.1244 | -0.028 | 7.844
17.5 | 0.993 | 0.12969 | -0.026 | 7.654
18 | 1.018 | 0.13303 | -0.027 | 7.651
18.5 | 1.049 | 0.13744 | -0.029 | 7.634
19 | 1.085 | 0.13587 | -0.032 | 7.983
19.5 | 1.106 | 0.14712 | -0.031 | 7.519
20 | 1.119 | 0.15083 | -0.029 | 7.421

## 96. Re 7M Mach 0.50 (2)
BIGFOIL.COM POLAR EXPORT
NACA63-309 a=0.2
NACA63-309 a=0.2 |  |  |  | Cl Max: | 1.1525 | at alpha= | 7.5 | deg
XFOIL ncrit=9 |  |  |  | L/D Max: | 126.544 | at alpha= | 3 | deg
Re: | 7000000 |  |  | Cd Min: | 0.28749 | at alpha= | -20 | deg
Mach: | 0.5 |  |  | Cl=0 at alpha= | -1.611 | deg
|  |  |  | @ Cl=0.1, Cd= | 0.0053032
|  |  |  | @ Cl=0.4, Cd= | 0.0037827
|  |  |  | @ Cl=0.6, Cd= | 0.0047487
alpha (deg) | Cl | Cd | Cm | Cl/Cd
-20 | -0.9086 | 0.28749 | 0.1063 | -3.1605
-19.5 | -0.8867 | 0.2781 | 0.1006 | -3.1884
-19 | -0.8636 | 0.26979 | 0.095 | -3.201
-18.5 | -0.8404 | 0.2613 | 0.0896 | -3.2162
-18 | -0.8171 | 0.25271 | 0.0842 | -3.2334
-17.5 | -0.7944 | 0.24296 | 0.0787 | -3.2697
-17 | -0.7709 | 0.23509 | 0.0735 | -3.2792
-16.5 | -0.748 | 0.22634 | 0.0683 | -3.3048
-16 | -0.7243 | 0.2175 | 0.0632 | -3.3301
-15.5 | -0.7016 | 0.20888 | 0.0581 | -3.3589
-15 | -0.6793 | 0.20017 | 0.053 | -3.3936
-14 | -0.6384 | 0.18197 | 0.0428 | -3.5083
-13.5 | -0.6187 | 0.17309 | 0.0378 | -3.5744
-13 | -0.6007 | 0.16361 | 0.0328 | -3.6715
-12.5 | -0.584 | 0.15402 | 0.0277 | -3.7917
-11 | -0.5345 | 0.12805 | 0.0134 | -4.1742
-10.5 | -0.5208 | 0.11988 | 0.0091 | -4.3443
-10 | -0.5082 | 0.11132 | 0.0045 | -4.5652
-9.5 | -0.4986 | 0.10235 | -0.0003 | -4.8715
-9 | -0.4935 | 0.09291 | -0.0056 | -5.3116
-8.5 | -0.49 | 0.08386 | -0.0108 | -5.8431
-8 | -0.4889 | 0.07508 | -0.016 | -6.5117
-7.5 | -0.4906 | 0.06664 | -0.0214 | -7.3619
-7 | -0.5128 | 0.05729 | -0.0297 | -8.951
-6.5 | -0.5165 | 0.04724 | -0.0362 | -10.9335
-6 | -0.5002 | 0.03867 | -0.039 | -12.9351
-5.5 | -0.474 | 0.0295 | -0.04 | -16.0678
-5 | -0.443 | 0.01844 | -0.0391 | -24.0239
-4.5 | -0.3982 | 0.00937 | -0.037 | -42.4973
-4 | -0.3315 | 0.00733 | -0.0352 | -45.2251
-3.5 | -0.2618 | 0.00651 | -0.034 | -40.2151
-3 | -0.1921 | 0.006 | -0.0332 | -32.0167
-2.5 | -0.1224 | 0.00575 | -0.0328 | -21.287
-2 | -0.0533 | 0.00559 | -0.0327 | -9.5349
-1.5 | 0.0152 | 0.00544 | -0.0327 | 2.7941
-1 | 0.0834 | 0.00534 | -0.0329 | 15.618
-0.5 | 0.1511 | 0.00519 | -0.0332 | 29.1137
0 | 0.2183 | 0.00489 | -0.0336 | 44.6421
0.5 | 0.2845 | 0.00422 | -0.0342 | 67.4171
1 | 0.351 | 0.00379 | -0.0347 | 92.6121
1.5 | 0.4185 | 0.00378 | -0.035 | 110.7143
2.5 | 0.5523 | 0.00439 | -0.0355 | 125.8087
3 | 0.6188 | 0.00489 | -0.0355 | 126.544
3.5 | 0.683 | 0.00578 | -0.0351 | 118.1661
4 | 0.748 | 0.00653 | -0.0345 | 114.5482
4.5 | 0.8155 | 0.00691 | -0.0337 | 118.0174
5 | 0.883 | 0.00729 | -0.0325 | 121.1248
5.5 | 0.945 | 0.00765 | -0.0297 | 123.5294
6 | 1.0186 | 0.00827 | -0.0289 | 123.1681
6.5 | 1.087 | 0.00913 | -0.0265 | 119.0581
7 | 1.1392 | 0.01152 | -0.0214 | 98.8889
7.5 | 1.1525 | 0.01696 | -0.0127 | 67.954
8 | 1.1427 | 0.02345 | -0.0035 | 48.7292
8.5 | 1.1108 | 0.02946 | 0.0046 | 37.7054
9 | 1.0784 | 0.0372 | 0.0069 | 28.9892
9.5 | 1.0464 | 0.04661 | 0.0046 | 22.4501
10 | 1.0147 | 0.05791 | -0.0015 | 17.522
10.5 | 0.9873 | 0.07074 | -0.0102 | 13.9567
11 | 0.9628 | 0.08557 | -0.0209 | 11.2516
11.5 | 0.9434 | 0.10199 | -0.0314 | 9.2499
12 | 0.9281 | 0.11737 | -0.0409 | 7.9075
12.5 | 0.9177 | 0.13195 | -0.0498 | 6.9549

## 97. Re 8M Mach 0.00 (1)
BIGFOIL.COM POLAR EXPORT
NACA63-309 a=0.2
NACA63-309 a=0.2 |  |  |  | Cl Max: | 1.019 | at alpha= | 9 | deg
JavaFoil+Calcfoil stall+Eppler ext transition |  |  |  | L/D Max: | 138.679 | at alpha= | 7 | deg
Re: | 8000000 |  |  | Cd Min: | 0.0042 | at alpha= | -0.5 | deg
Mach: | 0 |  |  | Cl=0 at alpha= | -1.5603 | deg
|  |  |  | @ Cl=0.1, Cd= | 0.0046393
|  |  |  | @ Cl=0.4, Cd= | 0.0044407
|  |  |  | @ Cl=0.6, Cd= | 0.00479
alpha (deg) | Cl | Cd | Cm | Cl/Cd
-13 | -0.436 | 0.08574 | -0.009 | -5.089
-12.5 | -0.455 | 0.08226 | -0.009 | -5.533
-12 | -0.473 | 0.07685 | -0.009 | -6.155
-11.5 | -0.489 | 0.07403 | -0.009 | -6.6
-11 | -0.502 | 0.0696 | -0.009 | -7.213
-10.5 | -0.512 | 0.0656 | -0.009 | -7.798
-10 | -0.513 | 0.06182 | -0.009 | -8.29
-9.5 | -0.51 | 0.05713 | -0.01 | -8.932
-9 | -0.504 | 0.05377 | -0.01 | -9.369
-8.5 | -0.496 | 0.04875 | -0.011 | -10.168
-8 | -0.591 | 0.0077 | -0.02 | -76.81
-7.5 | -0.568 | 0.00749 | -0.021 | -75.819
-7 | -0.539 | 0.0073 | -0.021 | -73.877
-6.5 | -0.505 | 0.00707 | -0.021 | -71.489
-6 | -0.466 | 0.00684 | -0.022 | -68.249
-5.5 | -0.424 | 0.00664 | -0.022 | -63.815
-5 | -0.377 | 0.00647 | -0.022 | -58.302
-4.5 | -0.328 | 0.00612 | -0.023 | -53.566
-4 | -0.275 | 0.00598 | -0.023 | -46.065
-3.5 | -0.221 | 0.00583 | -0.023 | -37.967
-3 | -0.165 | 0.00568 | -0.024 | -29.119
-2.5 | -0.108 | 0.00559 | -0.024 | -19.4
-2 | -0.051 | 0.00547 | -0.024 | -9.31
-1.5 | 0.007 | 0.00537 | -0.025 | 1.302
-1 | 0.065 | 0.00528 | -0.025 | 12.335
-0.5 | 0.124 | 0.0042 | -0.025 | 29.406
0 | 0.182 | 0.00421 | -0.026 | 43.134
0.5 | 0.24 | 0.00424 | -0.026 | 56.574
1 | 0.298 | 0.00426 | -0.026 | 69.931
1.5 | 0.356 | 0.00438 | -0.027 | 81.362
2 | 0.414 | 0.00446 | -0.027 | 92.826
2.5 | 0.472 | 0.00456 | -0.028 | 103.468
3 | 0.529 | 0.00465 | -0.028 | 113.827
3.5 | 0.586 | 0.00475 | -0.028 | 123.402
4 | 0.642 | 0.00491 | -0.029 | 130.766
4.5 | 0.696 | 0.00608 | -0.029 | 114.589
5 | 0.748 | 0.00584 | -0.029 | 128.213
5.5 | 0.798 | 0.00598 | -0.03 | 133.393
6 | 0.845 | 0.00624 | -0.03 | 135.484
6.5 | 0.889 | 0.00646 | -0.031 | 137.567
7 | 0.928 | 0.00669 | -0.031 | 138.679
7.5 | 0.963 | 0.00883 | -0.031 | 109.126
8 | 0.993 | 0.0095 | -0.032 | 104.496
8.5 | 1.011 | 0.00995 | -0.032 | 101.648
9 | 1.019 | 0.01055 | -0.033 | 96.635
9.5 | 1.018 | 0.01116 | -0.033 | 91.25
10 | 1.008 | 0.01178 | -0.033 | 85.601
10.5 | 0.99 | 0.01254 | -0.033 | 78.932
11 | 0.96 | 0.01396 | -0.034 | 68.749
11.5 | 0.916 | 0.01663 | -0.033 | 55.095
12 | 0.802 | 0.04345 | -0.029 | 18.45
12.5 | 0.718 | 0.07651 | -0.021 | 9.382
13 | 0.727 | 0.05272 | -0.028 | 13.782
13.5 | 0.65 | 0.08733 | -0.02 | 7.44
14 | 0.615 | 0.09212 | -0.02 | 6.68

## 98. Re 8M Mach 0.00 (2)
BIGFOIL.COM POLAR EXPORT
NACA63-309 a=0.2
NACA63-309 a=0.2 |  |  |  | Cl Max: | 1.7054 | at alpha= | 18 | deg
XFOIL ncrit=9 |  |  |  | L/D Max: | 127.258 | at alpha= | 7.5 | deg
Re: | 8000000 |  |  | Cd Min: | 0.07519 | at alpha= | 20 | deg
Mach: | 0 |  |  | Cl=0 at alpha= | -1.6 | deg
|  |  |  | @ Cl=0.1, Cd= | 0.0050059
|  |  |  | @ Cl=0.4, Cd= | 0.0037623
|  |  |  | @ Cl=0.6, Cd= | 0.0053525
alpha (deg) | Cl | Cd | Cm | Cl/Cd
-16.5 | -1.3603 | 0.03946 | -0.0438 | -34.4729
-16 | -1.3832 | 0.03519 | -0.0404 | -39.3066
-15.5 | -1.3952 | 0.03076 | -0.0355 | -45.3576
-15 | -1.383 | 0.02646 | -0.033 | -52.2676
-14.5 | -1.3522 | 0.02374 | -0.0314 | -56.9587
-14 | -1.3152 | 0.02149 | -0.0303 | -61.2006
-13.5 | -1.2802 | 0.01842 | -0.029 | -69.5005
-13 | -1.2386 | 0.01613 | -0.028 | -76.7886
-12.5 | -1.1929 | 0.01433 | -0.0273 | -83.2449
-12 | -1.1466 | 0.013 | -0.0263 | -88.2
-11.5 | -1.0977 | 0.01207 | -0.0256 | -90.9445
-11 | -1.046 | 0.01139 | -0.0253 | -91.8349
-10.5 | -0.9932 | 0.01081 | -0.0251 | -91.8779
-10 | -0.9397 | 0.01029 | -0.025 | -91.3217
-9 | -0.8321 | 0.00915 | -0.0248 | -90.9399
-8.5 | -0.7782 | 0.00845 | -0.0247 | -92.0947
-8 | -0.7232 | 0.00801 | -0.0247 | -90.2871
-7.5 | -0.6677 | 0.00772 | -0.0248 | -86.4896
-7 | -0.6118 | 0.00749 | -0.025 | -81.6822
-6.5 | -0.5557 | 0.00726 | -0.0251 | -76.5427
-6 | -0.5001 | 0.00677 | -0.0252 | -73.87
-5.5 | -0.444 | 0.00643 | -0.0253 | -69.0513
-5 | -0.3875 | 0.00619 | -0.0255 | -62.601
-4.5 | -0.3307 | 0.00604 | -0.0258 | -54.7517
-4 | -0.2739 | 0.00589 | -0.0261 | -46.5025
-3.5 | -0.2171 | 0.00566 | -0.0263 | -38.3569
-3 | -0.16 | 0.0055 | -0.0266 | -29.0909
-2.5 | -0.1029 | 0.00542 | -0.0269 | -18.9852
-2 | -0.0458 | 0.00529 | -0.0272 | -8.6578
-1 | 0.0687 | 0.00511 | -0.0278 | 13.4442
-0.5 | 0.1258 | 0.00492 | -0.0282 | 25.5691
0 | 0.1827 | 0.00466 | -0.0286 | 39.206
0.5 | 0.2393 | 0.0042 | -0.0292 | 56.9762
1 | 0.2955 | 0.00377 | -0.0297 | 78.382
1.5 | 0.352 | 0.00372 | -0.0301 | 94.6237
2 | 0.4087 | 0.00377 | -0.0305 | 108.4085
2.5 | 0.4643 | 0.00422 | -0.0308 | 110.0237
3 | 0.5203 | 0.00456 | -0.0311 | 114.1009
3.5 | 0.5752 | 0.00514 | -0.0314 | 111.9066
4.5 | 0.6849 | 0.00608 | -0.0317 | 112.648
5 | 0.7397 | 0.00633 | -0.0317 | 116.8562
5.5 | 0.7923 | 0.00656 | -0.0313 | 120.7774
6 | 0.8479 | 0.00685 | -0.0315 | 123.781
6.5 | 0.9029 | 0.00718 | -0.0317 | 125.7521
7 | 0.9573 | 0.00759 | -0.0318 | 126.1265
7.5 | 1.0117 | 0.00795 | -0.0319 | 127.2579
8 | 1.0651 | 0.00845 | -0.0319 | 126.0473
8.5 | 1.1185 | 0.00887 | -0.032 | 126.0992
9 | 1.1705 | 0.00944 | -0.0318 | 123.9936
9.5 | 1.2221 | 0.01002 | -0.0316 | 121.9661
10 | 1.2735 | 0.01056 | -0.0315 | 120.5966
10.5 | 1.3234 | 0.01124 | -0.0311 | 117.7402
11 | 1.3717 | 0.01206 | -0.0305 | 113.7396
11.5 | 1.4187 | 0.01292 | -0.0298 | 109.8065
12 | 1.4632 | 0.01396 | -0.0287 | 104.8138
12.5 | 1.5059 | 0.01504 | -0.0275 | 100.1263
13 | 1.5427 | 0.01654 | -0.0255 | 93.2709
13.5 | 1.5799 | 0.01773 | -0.0236 | 89.1089
14 | 1.6103 | 0.01921 | -0.0209 | 83.8261
14.5 | 1.6316 | 0.02034 | -0.0164 | 80.2163
15 | 1.6499 | 0.02158 | -0.0122 | 76.4551
15.5 | 1.6521 | 0.02438 | -0.0077 | 67.7646
16 | 1.6711 | 0.02638 | -0.0055 | 63.3472
16.5 | 1.6904 | 0.02859 | -0.0039 | 59.1256
17 | 1.685 | 0.03333 | -0.0021 | 50.5551
17.5 | 1.6972 | 0.0368 | -0.0016 | 46.1196
18 | 1.7054 | 0.0409 | -0.0016 | 41.6968
18.5 | 1.6938 | 0.04771 | -0.0027 | 35.502
19 | 1.6722 | 0.05666 | -0.0054 | 29.5129
19.5 | 1.6662 | 0.06419 | -0.0085 | 25.9573
20 | 1.642 | 0.07519 | -0.0138 | 21.838

## 99. Re 8M Mach 0.10 (1)
BIGFOIL.COM POLAR EXPORT
NACA63-309 a=0.2
NACA63-309 a=0.2 |  |  |  | Cl Max: | 1.015 | at alpha= | 9 | deg
JavaFoil+Calcfoil stall+Eppler ext transition |  |  |  | L/D Max: | 139.067 | at alpha= | 7 | deg
Re: | 8000000 |  |  | Cd Min: | 0.00421 | at alpha= | -0.5 | deg
Mach: | 0.1 |  |  | Cl=0 at alpha= | -1.5603 | deg
|  |  |  | @ Cl=0.1, Cd= | 0.004661
|  |  |  | @ Cl=0.4, Cd= | 0.0044252
|  |  |  | @ Cl=0.6, Cd= | 0.09376
alpha (deg) | Cl | Cd | Cm | Cl/Cd
-12.5 | -0.425 | 0.0824 | -0.009 | -5.163
-12 | -0.447 | 0.07757 | -0.009 | -5.758
-11.5 | -0.466 | 0.07398 | -0.009 | -6.295
-11 | -0.483 | 0.06941 | -0.009 | -6.955
-10.5 | -0.496 | 0.06599 | -0.009 | -7.51
-10 | -0.5 | 0.06193 | -0.009 | -8.068
-9.5 | -0.499 | 0.05884 | -0.009 | -8.483
-9 | -0.496 | 0.05436 | -0.01 | -9.118
-8.5 | -0.489 | 0.04977 | -0.011 | -9.818
-8 | -0.479 | 0.04448 | -0.012 | -10.772
-7.5 | -0.565 | 0.00757 | -0.021 | -74.645
-7 | -0.538 | 0.00734 | -0.021 | -73.278
-6.5 | -0.505 | 0.00711 | -0.021 | -70.959
-6 | -0.467 | 0.00689 | -0.022 | -67.779
-5.5 | -0.425 | 0.00669 | -0.022 | -63.448
-5 | -0.378 | 0.00646 | -0.022 | -58.564
-4.5 | -0.329 | 0.00613 | -0.023 | -53.634
-4 | -0.277 | 0.00597 | -0.023 | -46.356
-3.5 | -0.222 | 0.00581 | -0.023 | -38.245
-3 | -0.166 | 0.0057 | -0.024 | -29.16
-2.5 | -0.109 | 0.00557 | -0.024 | -19.56
-2 | -0.051 | 0.00551 | -0.024 | -9.289
-1.5 | 0.007 | 0.00541 | -0.025 | 1.298
-1 | 0.066 | 0.0053 | -0.025 | 12.356
-0.5 | 0.124 | 0.00421 | -0.025 | 29.488
0 | 0.183 | 0.00423 | -0.026 | 43.191
0.5 | 0.241 | 0.00423 | -0.026 | 57.037
1 | 0.3 | 0.00431 | -0.027 | 69.55
1.5 | 0.358 | 0.00436 | -0.027 | 82.024
2 | 0.416 | 0.00445 | -0.027 | 93.619
2.5 | 0.474 | 0.00457 | -0.028 | 103.755
3 | 0.532 | 0.00466 | -0.028 | 114.214
3.5 | 0.589 | 0.00477 | -0.028 | 123.32
4 | 0.645 | 0.00493 | -0.029 | 130.755
4.5 | 0.7 | 0.00612 | -0.029 | 114.304
5 | 0.752 | 0.00588 | -0.03 | 127.928
5.5 | 0.802 | 0.00603 | -0.03 | 132.962
6 | 0.848 | 0.00622 | -0.03 | 136.364
6.5 | 0.892 | 0.00646 | -0.031 | 138.069
7 | 0.931 | 0.00669 | -0.031 | 139.067
7.5 | 0.965 | 0.00885 | -0.032 | 109.009
8 | 0.994 | 0.00958 | -0.032 | 103.673
8.5 | 1.01 | 0.01005 | -0.032 | 100.444
9 | 1.015 | 0.01067 | -0.033 | 95.133
9.5 | 1.011 | 0.0113 | -0.033 | 89.446
10 | 0.996 | 0.01204 | -0.033 | 82.774
10.5 | 0.973 | 0.0128 | -0.034 | 75.989
11 | 0.937 | 0.01443 | -0.034 | 64.924
11.5 | 0.882 | 0.01844 | -0.033 | 47.844
12 | 0.726 | 0.07012 | -0.022 | 10.359
12.5 | 0.685 | 0.07899 | -0.02 | 8.673
13 | 0.657 | 0.07569 | -0.023 | 8.683
13.5 | 0.61 | 0.0887 | -0.02 | 6.876
14 | 0.572 | 0.09376 | -0.02 | 6.095

## 100. Re 8M Mach 0.10 (2)
BIGFOIL.COM POLAR EXPORT
NACA63-309 a=0.2
NACA63-309 a=0.2 |  |  |  | Cl Max: | 1.6771 | at alpha= | 16.5 | deg
XFOIL ncrit=9 |  |  |  | L/D Max: | 127.154 | at alpha= | 7.5 | deg
Re: | 8000000 |  |  | Cd Min: | 0.09262 | at alpha= | 20 | deg
Mach: | 0.1 |  |  | Cl=0 at alpha= | -1.6 | deg
|  |  |  | @ Cl=0.1, Cd= | 0.0049916
|  |  |  | @ Cl=0.4, Cd= | 0.0037683
|  |  |  | @ Cl=0.6, Cd= | 0.0053574
alpha (deg) | Cl | Cd | Cm | Cl/Cd
-14 | -1.2693 | 0.03115 | -0.0357 | -40.748
-13.5 | -1.2666 | 0.02393 | -0.0332 | -52.9294
-13 | -1.2396 | 0.01929 | -0.0314 | -64.2613
-12.5 | -1.1996 | 0.01634 | -0.0301 | -73.4149
-12 | -1.1546 | 0.01451 | -0.0288 | -79.5727
-11.5 | -1.1074 | 0.013 | -0.0276 | -85.1846
-11 | -1.0563 | 0.01192 | -0.027 | -88.6158
-10.5 | -1.0031 | 0.01118 | -0.0266 | -89.7227
-10 | -0.9489 | 0.01057 | -0.0263 | -89.7729
-9.5 | -0.8942 | 0.01004 | -0.0261 | -89.0637
-9 | -0.839 | 0.00955 | -0.0259 | -87.8534
-8.5 | -0.7848 | 0.00868 | -0.0256 | -90.4147
-8 | -0.7294 | 0.00814 | -0.0255 | -89.6069
-7.5 | -0.6733 | 0.00779 | -0.0255 | -86.4313
-7 | -0.6167 | 0.00754 | -0.0255 | -81.7905
-6.5 | -0.56 | 0.0073 | -0.0256 | -76.7123
-6 | -0.5038 | 0.00684 | -0.0256 | -73.655
-5.5 | -0.4472 | 0.00647 | -0.0257 | -69.119
-5 | -0.3902 | 0.00622 | -0.0259 | -62.7331
-4.5 | -0.333 | 0.00606 | -0.0261 | -54.9505
-3.5 | -0.2185 | 0.00567 | -0.0265 | -38.5362
-3 | -0.161 | 0.00551 | -0.0268 | -29.2196
-2.5 | -0.1035 | 0.00542 | -0.0271 | -19.0959
-2 | -0.046 | 0.0053 | -0.0273 | -8.6792
-1.5 | 0.0115 | 0.00522 | -0.0277 | 2.2031
-1 | 0.0691 | 0.00511 | -0.028 | 13.5225
0 | 0.1839 | 0.00467 | -0.0288 | 39.379
0.5 | 0.2407 | 0.00421 | -0.0293 | 57.1734
1 | 0.2972 | 0.00377 | -0.0299 | 78.8329
1.5 | 0.3541 | 0.00372 | -0.0302 | 95.1882
2 | 0.4111 | 0.00378 | -0.0306 | 108.7566
2.5 | 0.4671 | 0.00423 | -0.031 | 110.4255
3 | 0.5234 | 0.00457 | -0.0313 | 114.5295
3.5 | 0.5786 | 0.00516 | -0.0315 | 112.1318
4 | 0.6339 | 0.00567 | -0.0317 | 111.7989
4.5 | 0.689 | 0.00611 | -0.0318 | 112.766
5 | 0.7443 | 0.00636 | -0.0318 | 117.0283
5.5 | 0.7974 | 0.00659 | -0.0313 | 121.0015
6 | 0.8533 | 0.00688 | -0.0315 | 124.0262
6.5 | 0.9087 | 0.00723 | -0.0316 | 125.6846
7.5 | 1.0185 | 0.00801 | -0.0318 | 127.1536
8 | 1.0724 | 0.00851 | -0.0317 | 126.0165
8.5 | 1.1262 | 0.00896 | -0.0316 | 125.692
9 | 1.1785 | 0.00959 | -0.0314 | 122.8884
9.5 | 1.2309 | 0.01014 | -0.0311 | 121.3905
10 | 1.2826 | 0.01073 | -0.0308 | 119.534
10.5 | 1.3326 | 0.0115 | -0.0302 | 115.8783
11 | 1.381 | 0.01237 | -0.0294 | 111.6411
11.5 | 1.4278 | 0.01332 | -0.0284 | 107.1922
12 | 1.4713 | 0.01452 | -0.027 | 101.3292
12.5 | 1.5119 | 0.01584 | -0.0253 | 95.4482
13 | 1.5479 | 0.01736 | -0.023 | 89.1647
13.5 | 1.5854 | 0.01847 | -0.0209 | 85.8365
14 | 1.6069 | 0.02014 | -0.0165 | 79.7865
14.5 | 1.6212 | 0.0215 | -0.0112 | 75.4047
15 | 1.642 | 0.023 | -0.0079 | 71.3913
15.5 | 1.6404 | 0.02652 | -0.0039 | 61.8552
16 | 1.6584 | 0.02893 | -0.0021 | 57.3246
16.5 | 1.6771 | 0.03151 | -0.0008 | 53.2244
17 | 1.6651 | 0.03742 | 0.0003 | 44.4976
17.5 | 1.673 | 0.04175 | 0.0002 | 40.0719
18 | 1.6749 | 0.04708 | -0.0007 | 35.5756
18.5 | 1.6555 | 0.05574 | -0.0033 | 29.7004
19 | 1.6236 | 0.06728 | -0.0083 | 24.132
19.5 | 1.606 | 0.0776 | -0.0134 | 20.6959
20 | 1.5665 | 0.09262 | -0.0219 | 16.9132

## 101. Re 8M Mach 0.25 (1)
BIGFOIL.COM POLAR EXPORT
NACA63-309 a=0.2
NACA63-309 a=0.2 |  |  |  | Cl Max: | 0.992 | at alpha= | 8.5 | deg
JavaFoil+Calcfoil stall+Eppler ext transition |  |  |  | L/D Max: | 136.95 | at alpha= | 6.5 | deg
Re: | 8000000 |  |  | Cd Min: | 0.0042 | at alpha= | -0.5 | deg
Mach: | 0.25 |  |  | Cl=0 at alpha= | -1.5583 | deg
|  |  |  | @ Cl=0.1, Cd= | 0.0047141
|  |  |  | @ Cl=0.4, Cd= | 0.09455
|  |  |  | @ Cl=0.6, Cd= | 0.09455
alpha (deg) | Cl | Cd | Cm | Cl/Cd
-11.5 | -0.251 | 0.07468 | -0.009 | -3.357
-11 | -0.305 | 0.07017 | -0.009 | -4.352
-10.5 | -0.352 | 0.0672 | -0.01 | -5.244
-10 | -0.383 | 0.06419 | -0.009 | -5.968
-9.5 | -0.408 | 0.05987 | -0.01 | -6.814
-9 | -0.425 | 0.05639 | -0.01 | -7.544
-8.5 | -0.436 | 0.05284 | -0.01 | -8.247
-8 | -0.439 | 0.04895 | -0.01 | -8.964
-7.5 | -0.434 | 0.04569 | -0.011 | -9.502
-7 | -0.423 | 0.04235 | -0.012 | -9.977
-6.5 | -0.498 | 0.0072 | -0.022 | -69.133
-6 | -0.466 | 0.00702 | -0.022 | -66.399
-5.5 | -0.428 | 0.00683 | -0.023 | -62.65
-5 | -0.384 | 0.00656 | -0.023 | -58.433
-4.5 | -0.335 | 0.00618 | -0.023 | -54.169
-4 | -0.283 | 0.00603 | -0.024 | -46.895
-3.5 | -0.228 | 0.00587 | -0.024 | -38.763
-3 | -0.171 | 0.00572 | -0.024 | -29.798
-2.5 | -0.112 | 0.00559 | -0.025 | -20.018
-2 | -0.053 | 0.00553 | -0.025 | -9.501
-1.5 | 0.007 | 0.00541 | -0.025 | 1.332
-1 | 0.067 | 0.00532 | -0.026 | 12.64
-0.5 | 0.128 | 0.0042 | -0.026 | 30.339
0 | 0.188 | 0.00425 | -0.027 | 44.15
0.5 | 0.248 | 0.00426 | -0.027 | 58.183
1 | 0.308 | 0.00428 | -0.027 | 71.899
1.5 | 0.368 | 0.00439 | -0.028 | 83.774
2 | 0.428 | 0.00449 | -0.028 | 95.136
2.5 | 0.487 | 0.00461 | -0.028 | 105.731
3 | 0.546 | 0.00471 | -0.029 | 116.111
3.5 | 0.605 | 0.00482 | -0.029 | 125.345
4 | 0.662 | 0.00499 | -0.03 | 132.523
4.5 | 0.718 | 0.00574 | -0.03 | 125.07
5 | 0.77 | 0.00598 | -0.03 | 128.749
5.5 | 0.82 | 0.00612 | -0.031 | 133.97
6 | 0.866 | 0.00638 | -0.031 | 135.815
6.5 | 0.907 | 0.00663 | -0.032 | 136.95
7 | 0.943 | 0.00875 | -0.032 | 107.745
7.5 | 0.971 | 0.00954 | -0.032 | 101.755
8 | 0.991 | 0.01011 | -0.033 | 98.08
8.5 | 0.992 | 0.01076 | -0.033 | 92.211
9 | 0.977 | 0.01148 | -0.033 | 85.083
9.5 | 0.943 | 0.01242 | -0.034 | 75.95
10 | 0.89 | 0.014 | -0.034 | 63.561
10.5 | 0.828 | 0.01513 | -0.034 | 54.703
11 | 0.722 | 0.02422 | -0.032 | 29.822
11.5 | 0.563 | 0.07462 | -0.018 | 7.547
12 | 0.488 | 0.0793 | -0.018 | 6.158
12.5 | 0.407 | 0.08612 | -0.018 | 4.723
13 | 0.319 | 0.0922 | -0.018 | 3.464
13.5 | 0.219 | 0.09455 | -0.019 | 2.317

## 102. Re 8M Mach 0.25 (2)
BIGFOIL.COM POLAR EXPORT
NACA63-309 a=0.2
NACA63-309 a=0.2 |  |  |  | Cl Max: | 1.4829 | at alpha= | 12.5 | deg
XFOIL ncrit=9 |  |  |  | L/D Max: | 126.789 | at alpha= | 7 | deg
Re: | 8000000 |  |  | Cd Min: | 0.26778 | at alpha= | 20 | deg
Mach: | 0.25 |  |  | Cl=0 at alpha= | -1.6023 | deg
|  |  |  | @ Cl=0.1, Cd= | 0.0050489
|  |  |  | @ Cl=0.4, Cd= | 0.0037707
|  |  |  | @ Cl=0.6, Cd= | 0.0053009
alpha (deg) | Cl | Cd | Cm | Cl/Cd
-13 | -0.6008 | 0.14543 | 0.023 | -4.1312
-12.5 | -0.5917 | 0.1362 | 0.0183 | -4.3443
-12 | -0.5746 | 0.13002 | 0.0148 | -4.4193
-10.5 | -0.7489 | 0.06366 | -0.0288 | -11.7641
-10 | -0.8171 | 0.04973 | -0.0334 | -16.4307
-9.5 | -0.9311 | 0.0146 | -0.034 | -63.774
-9 | -0.8791 | 0.01198 | -0.0325 | -73.3806
-8.5 | -0.8216 | 0.01065 | -0.0314 | -77.1455
-8 | -0.7625 | 0.00978 | -0.0305 | -77.9652
-7.5 | -0.7047 | 0.00857 | -0.0296 | -82.2287
-7 | -0.6448 | 0.00802 | -0.029 | -80.399
-6.5 | -0.5847 | 0.00762 | -0.0285 | -76.7323
-6 | -0.5245 | 0.00734 | -0.0282 | -71.4578
-5.5 | -0.4653 | 0.00676 | -0.0279 | -68.8314
-5 | -0.4056 | 0.0064 | -0.0277 | -63.375
-4.5 | -0.3458 | 0.00615 | -0.0276 | -56.2276
-4 | -0.2859 | 0.00599 | -0.0277 | -47.7295
-3.5 | -0.2263 | 0.00574 | -0.0277 | -39.4251
-3 | -0.1666 | 0.00555 | -0.0278 | -30.018
-2 | -0.0474 | 0.00533 | -0.0283 | -8.8931
-1.5 | 0.0122 | 0.00524 | -0.0286 | 2.3282
-1 | 0.0717 | 0.00513 | -0.0289 | 13.9766
-0.5 | 0.131 | 0.00496 | -0.0292 | 26.4113
0 | 0.1901 | 0.00469 | -0.0297 | 40.533
0.5 | 0.2487 | 0.00423 | -0.0302 | 58.7943
1 | 0.3071 | 0.00377 | -0.0307 | 81.4589
1.5 | 0.3658 | 0.00373 | -0.0311 | 98.0697
2 | 0.4246 | 0.0038 | -0.0315 | 111.7368
2.5 | 0.4825 | 0.00426 | -0.0318 | 113.2629
3 | 0.5407 | 0.00463 | -0.0321 | 116.7819
3.5 | 0.5977 | 0.00528 | -0.0323 | 113.2008
4 | 0.6548 | 0.0058 | -0.0323 | 112.8966
4.5 | 0.7122 | 0.00622 | -0.0323 | 114.5016
5 | 0.7697 | 0.0065 | -0.0322 | 118.4154
5.5 | 0.8253 | 0.00675 | -0.0315 | 122.2667
6 | 0.8834 | 0.00705 | -0.0314 | 125.305
6.5 | 0.9411 | 0.00748 | -0.0312 | 125.8155
7 | 0.9991 | 0.00788 | -0.0311 | 126.7893
7.5 | 1.0561 | 0.00842 | -0.0307 | 125.4276
8 | 1.1131 | 0.00893 | -0.0302 | 124.6473
8.5 | 1.1687 | 0.00962 | -0.0294 | 121.4865
9 | 1.2244 | 0.01027 | -0.0286 | 119.221
9.5 | 1.2785 | 0.01109 | -0.0275 | 115.284
10 | 1.331 | 0.01204 | -0.0261 | 110.5482
10.5 | 1.3805 | 0.01325 | -0.0242 | 104.1887
11 | 1.4253 | 0.0148 | -0.0217 | 96.3041
11.5 | 1.4588 | 0.01717 | -0.0179 | 84.9621
12 | 1.4773 | 0.02028 | -0.0125 | 72.8452
12.5 | 1.4829 | 0.02249 | -0.0052 | 65.936
13 | 1.4741 | 0.02641 | 0.0008 | 55.816
13.5 | 1.4684 | 0.03103 | 0.0042 | 47.3219
14 | 1.4268 | 0.04002 | 0.0053 | 35.6522
14.5 | 1.4018 | 0.04878 | 0.0036 | 28.7372
15 | 1.3789 | 0.05853 | -0.0003 | 23.5589
15.5 | 1.322 | 0.07525 | -0.0099 | 17.5681
16 | 1.2984 | 0.0887 | -0.0182 | 14.6381
16.5 | 1.2707 | 0.10421 | -0.0281 | 12.1936
17 | 1.2038 | 0.12993 | -0.0446 | 9.265
18 | 1.0489 | 0.19298 | -0.0836 | 5.4353
18.5 | 1.0259 | 0.21376 | -0.0957 | 4.7993
19 | 1.0013 | 0.2405 | -0.1088 | 4.1634
20 | 1.0194 | 0.26778 | -0.1218 | 3.8069

## 103. Re 8M Mach 0.50 (1)
BIGFOIL.COM POLAR EXPORT
NACA63-309 a=0.2
NACA63-309 a=0.2 |  |  |  | Cl Max: | 1.12 | at alpha= | 20 | deg
JavaFoil+Calcfoil stall+Eppler ext transition |  |  |  | L/D Max: | 141.8 | at alpha= | 4 | deg
Re: | 8000000 |  |  | Cd Min: | 0.00423 | at alpha= | -0.5 | deg
Mach: | 0.5 |  |  | Cl=0 at alpha= | -1.5597 | deg
|  |  |  | @ Cl=0.1, Cd= | 0.0049572
|  |  |  | @ Cl=0.4, Cd= | 0.0044587
|  |  |  | @ Cl=0.6, Cd= | 0.0048503
alpha (deg) | Cl | Cd | Cm | Cl/Cd
-20 | -0.989 | 0.15038 | -0.01 | -6.579
-19.5 | -0.961 | 0.14393 | -0.01 | -6.678
-19 | -0.933 | 0.13959 | -0.01 | -6.683
-18.5 | -0.905 | 0.13707 | -0.01 | -6.601
-18 | -0.879 | 0.13392 | -0.01 | -6.563
-17.5 | -0.853 | 0.1295 | -0.01 | -6.585
-17 | -0.828 | 0.12501 | -0.01 | -6.62
-16.5 | -0.8 | 0.12188 | -0.01 | -6.564
-16 | -0.773 | 0.11306 | -0.01 | -6.839
-15.5 | -0.747 | 0.10563 | -0.011 | -7.075
-15 | -0.722 | 0.09683 | -0.011 | -7.458
-14.5 | -0.697 | 0.09035 | -0.011 | -7.71
-14 | -0.666 | 0.09869 | -0.011 | -6.751
-13.5 | -0.64 | 0.09112 | -0.011 | -7.022
-13 | -0.614 | 0.08358 | -0.011 | -7.352
-12.5 | -0.589 | 0.07706 | -0.012 | -7.647
-12 | -0.565 | 0.06951 | -0.013 | -8.134
-11.5 | -0.551 | 0.05462 | -0.015 | -10.092
-11 | -0.505 | 0.07563 | -0.011 | -6.678
-10.5 | -0.479 | 0.06767 | -0.011 | -7.08
-10 | -0.453 | 0.06184 | -0.012 | -7.326
-9.5 | -0.429 | 0.05468 | -0.013 | -7.849
-9 | -0.408 | 0.04664 | -0.015 | -8.743
-8.5 | -0.46 | 0.00879 | -0.023 | -52.349
-8 | -0.344 | 0.05288 | -0.011 | -6.512
-7.5 | -0.318 | 0.0485 | -0.012 | -6.554
-7 | -0.291 | 0.04521 | -0.012 | -6.446
-6.5 | -0.265 | 0.04147 | -0.013 | -6.397
-6 | -0.295 | 0.00741 | -0.025 | -39.743
-5.5 | -0.211 | 0.03915 | -0.012 | -5.379
-5 | -0.259 | 0.03778 | -0.011 | -6.853
-4.5 | -0.274 | 0.03416 | -0.013 | -8.007
-4 | -0.301 | 0.00629 | -0.026 | -47.892
-3.5 | -0.249 | 0.00605 | -0.027 | -41.049
-3 | -0.188 | 0.00587 | -0.027 | -32.052
-2.5 | -0.124 | 0.00571 | -0.028 | -21.739
-2 | -0.059 | 0.00554 | -0.028 | -10.556
-1.5 | 0.008 | 0.00546 | -0.028 | 1.474
-1 | 0.075 | 0.00538 | -0.029 | 13.974
-0.5 | 0.143 | 0.00423 | -0.029 | 33.687
0 | 0.21 | 0.00426 | -0.03 | 49.225
0.5 | 0.277 | 0.00429 | -0.03 | 64.608
1 | 0.344 | 0.00435 | -0.031 | 79.069
1.5 | 0.411 | 0.00448 | -0.031 | 91.765
2 | 0.478 | 0.0046 | -0.031 | 103.941
2.5 | 0.544 | 0.00474 | -0.032 | 114.909
3 | 0.61 | 0.00487 | -0.032 | 125.141
3.5 | 0.674 | 0.00504 | -0.033 | 133.763
4 | 0.736 | 0.00519 | -0.033 | 141.8
4.5 | 0.795 | 0.00613 | -0.034 | 129.653
5 | 0.847 | 0.00822 | -0.034 | 103.07
5.5 | 0.889 | 0.0089 | -0.034 | 99.844
6 | 0.913 | 0.00961 | -0.035 | 94.999
6.5 | 0.9 | 0.01044 | -0.035 | 86.208
7 | 0.738 | 0.01123 | -0.036 | 65.692
7.5 | 0.48 | 0.04764 | -0.019 | 10.082
8 | 0.601 | 0.01536 | -0.035 | 39.147
8.5 | 0.644 | 0.01406 | -0.036 | 45.797
9 | 0.663 | 0.01682 | -0.036 | 39.408
9.5 | 0.582 | 0.06462 | -0.018 | 9.001
10 | 0.73 | 0.0167 | -0.037 | 43.692
10.5 | 0.749 | 0.02009 | -0.037 | 37.287
11 | 0.668 | 0.06879 | -0.024 | 9.705
11.5 | 0.685 | 0.08236 | -0.02 | 8.317
12 | 0.827 | 0.02577 | -0.038 | 32.08
12.5 | 0.788 | 0.05503 | -0.033 | 14.322
13 | 0.765 | 0.08999 | -0.023 | 8.5
13.5 | 0.79 | 0.09784 | -0.023 | 8.078
14 | 0.826 | 0.08874 | -0.027 | 9.304
14.5 | 0.841 | 0.10376 | -0.024 | 8.107
15 | 0.877 | 0.10144 | -0.028 | 8.645
15.5 | 0.891 | 0.10945 | -0.024 | 8.138
16 | 0.917 | 0.11469 | -0.025 | 7.995
16.5 | 0.949 | 0.11733 | -0.028 | 8.086
17 | 0.979 | 0.12112 | -0.029 | 8.087
17.5 | 0.993 | 0.12632 | -0.027 | 7.86
18 | 1.019 | 0.13148 | -0.027 | 7.753
18.5 | 1.053 | 0.13269 | -0.03 | 7.939
19 | 1.091 | 0.12977 | -0.033 | 8.407
19.5 | 1.109 | 0.14348 | -0.032 | 7.73
20 | 1.12 | 0.14904 | -0.029 | 7.517

## 104. Re 8M Mach 0.50 (2)
BIGFOIL.COM POLAR EXPORT
NACA63-309 a=0.2
NACA63-309 a=0.2 |  |  |  | Cl Max: | 1.1581 | at alpha= | 7.5 | deg
XFOIL ncrit=9 |  |  |  | L/D Max: | 194.211 | at alpha= | -0.5 | deg
Re: | 8000000 |  |  | Cd Min: | 0.28771 | at alpha= | -20 | deg
Mach: | 0.5 |  |  | Cl=0 at alpha= | -1.5951 | deg
|  |  |  | @ Cl=0.1, Cd= | 0.00077417
|  |  |  | @ Cl=0.4, Cd= | 0.0038699
|  |  |  | @ Cl=0.6, Cd= | 0.0047605
alpha (deg) | Cl | Cd | Cm | Cl/Cd
-20 | -0.9088 | 0.28771 | 0.1063 | -3.1587
-19.5 | -0.886 | 0.27913 | 0.1008 | -3.1741
-19 | -0.8628 | 0.27018 | 0.0952 | -3.1934
-18.5 | -0.8405 | 0.2609 | 0.0896 | -3.2215
-18 | -0.8177 | 0.25166 | 0.0842 | -3.2492
-17.5 | -0.795 | 0.24217 | 0.0787 | -3.2828
-17 | -0.7712 | 0.23471 | 0.0735 | -3.2858
-16.5 | -0.7482 | 0.22618 | 0.0683 | -3.308
-16 | -0.7251 | 0.21746 | 0.0632 | -3.3344
-15.5 | -0.7017 | 0.20895 | 0.0581 | -3.3582
-15 | -0.6794 | 0.20022 | 0.0531 | -3.3933
-14.5 | -0.6594 | 0.19091 | 0.0478 | -3.454
-14 | -0.6389 | 0.1819 | 0.0427 | -3.5124
-13.5 | -0.6188 | 0.17312 | 0.0378 | -3.5744
-13 | -0.6006 | 0.16362 | 0.0327 | -3.6707
-12.5 | -0.5842 | 0.1539 | 0.0276 | -3.796
-11 | -0.5376 | 0.12769 | 0.0136 | -4.2102
-10.5 | -0.5228 | 0.11944 | 0.0091 | -4.3771
-10 | -0.5098 | 0.11093 | 0.0043 | -4.5957
-9.5 | -0.4995 | 0.10213 | -0.0005 | -4.8908
-9 | -0.495 | 0.09257 | -0.0058 | -5.3473
-8.5 | -0.493 | 0.08323 | -0.0112 | -5.9233
-8 | -0.4931 | 0.07432 | -0.0166 | -6.6348
-7.5 | -0.4959 | 0.06579 | -0.0222 | -7.5376
-7 | -0.518 | 0.0564 | -0.0306 | -9.1844
-6.5 | -0.5165 | 0.04727 | -0.0361 | -10.9266
-6 | -0.5055 | 0.0375 | -0.0393 | -13.48
-5.5 | -0.4775 | 0.02857 | -0.04 | -16.7133
-5 | -0.4463 | 0.01743 | -0.039 | -25.6053
-4.5 | -0.3983 | 0.00158 | -0.035 | -252.0886
-4 | -0.3306 | 0.00115 | -0.0336 | -287.4783
-3.5 | -0.2613 | 0.00098 | -0.0326 | -266.6327
-3 | -0.1921 | 0.0009 | -0.032 | -213.4444
-2 | -0.0549 | 0.00083 | -0.0316 | -66.1446
-1.5 | 0.0129 | 0.0008 | -0.0317 | 16.125
-1 | 0.0804 | 0.00078 | -0.0319 | 103.0769
-0.5 | 0.1476 | 0.00076 | -0.0322 | 194.2105
0 | 0.2184 | 0.00484 | -0.0336 | 45.124
1.5 | 0.4187 | 0.00377 | -0.0351 | 111.061
2 | 0.4861 | 0.00392 | -0.0354 | 124.0051
3 | 0.6189 | 0.0049 | -0.0355 | 126.3061
3.5 | 0.6833 | 0.00578 | -0.0352 | 118.218
4 | 0.7491 | 0.00643 | -0.0347 | 116.5008
4.5 | 0.8171 | 0.0068 | -0.034 | 120.1618
5 | 0.8854 | 0.00717 | -0.0329 | 123.4868
5.5 | 0.9525 | 0.00755 | -0.0312 | 126.1589
6 | 1.0208 | 0.00803 | -0.0292 | 127.1233
6.5 | 1.0894 | 0.0089 | -0.0268 | 122.4045
7 | 1.1437 | 0.01115 | -0.0218 | 102.574
7.5 | 1.1581 | 0.01657 | -0.0132 | 69.8914
8 | 1.1505 | 0.02314 | -0.0042 | 49.7191
8.5 | 1.118 | 0.02892 | 0.0045 | 38.6584
9 | 1.0856 | 0.03648 | 0.0072 | 29.7588
9.5 | 1.0534 | 0.04575 | 0.0052 | 23.0251
10 | 1.021 | 0.05696 | -0.0007 | 17.9249
10.5 | 0.9926 | 0.06978 | -0.0094 | 14.2247
11 | 0.9648 | 0.08506 | -0.0205 | 11.3426
11.5 | 0.9454 | 0.10144 | -0.0311 | 9.3198
12 | 0.9322 | 0.11639 | -0.0402 | 8.0093
12.5 | 0.922 | 0.13091 | -0.0491 | 7.043

## 105. Re 10M Mach 0.00 (1)
BIGFOIL.COM POLAR EXPORT
NACA63-309 a=0.2
NACA63-309 a=0.2 |  |  |  | Cl Max: | 1.02 | at alpha= | 9 | deg
JavaFoil+Calcfoil stall+Eppler ext transition |  |  |  | L/D Max: | 143.155 | at alpha= | 7 | deg
Re: | 10000000 |  |  | Cd Min: | 0.00422 | at alpha= | -0.5 | deg
Mach: | 0 |  |  | Cl=0 at alpha= | -1.5603 | deg
|  |  |  | @ Cl=0.1, Cd= | 0.0046186
|  |  |  | @ Cl=0.4, Cd= | 0.0044679
|  |  |  | @ Cl=0.6, Cd= | 0.0048525
alpha (deg) | Cl | Cd | Cm | Cl/Cd
-13 | -0.436 | 0.08573 | -0.009 | -5.091
-12.5 | -0.455 | 0.08111 | -0.009 | -5.615
-12 | -0.473 | 0.07666 | -0.009 | -6.174
-11.5 | -0.489 | 0.07281 | -0.009 | -6.718
-11 | -0.502 | 0.0692 | -0.009 | -7.257
-10.5 | -0.512 | 0.06521 | -0.009 | -7.853
-10 | -0.513 | 0.06089 | -0.009 | -8.423
-9.5 | -0.511 | 0.05642 | -0.01 | -9.058
-9 | -0.505 | 0.05297 | -0.01 | -9.528
-8.5 | -0.499 | 0.04601 | -0.012 | -10.854
-8 | -0.592 | 0.00759 | -0.02 | -78.048
-7.5 | -0.568 | 0.00734 | -0.021 | -77.41
-7 | -0.539 | 0.00709 | -0.021 | -76.03
-6.5 | -0.505 | 0.0069 | -0.021 | -73.166
-6 | -0.467 | 0.00667 | -0.022 | -69.927
-5.5 | -0.424 | 0.0065 | -0.022 | -65.196
-5 | -0.377 | 0.00632 | -0.022 | -59.637
-4.5 | -0.328 | 0.00597 | -0.023 | -54.86
-4 | -0.275 | 0.00582 | -0.023 | -47.313
-3.5 | -0.221 | 0.00567 | -0.023 | -39.025
-3 | -0.165 | 0.00557 | -0.024 | -29.727
-2.5 | -0.108 | 0.00545 | -0.024 | -19.893
-2 | -0.051 | 0.00538 | -0.024 | -9.467
-1.5 | 0.007 | 0.00527 | -0.025 | 1.325
-1 | 0.065 | 0.0052 | -0.025 | 12.534
-0.5 | 0.124 | 0.00422 | -0.025 | 29.289
0 | 0.182 | 0.00426 | -0.026 | 42.681
0.5 | 0.24 | 0.00426 | -0.026 | 56.321
1 | 0.298 | 0.00432 | -0.026 | 68.947
1.5 | 0.356 | 0.00443 | -0.027 | 80.348
2 | 0.414 | 0.00448 | -0.027 | 92.389
2.5 | 0.472 | 0.00456 | -0.028 | 103.488
3 | 0.529 | 0.00465 | -0.028 | 113.793
3.5 | 0.586 | 0.00476 | -0.028 | 123.045
4 | 0.642 | 0.00513 | -0.029 | 124.983
4.5 | 0.696 | 0.00605 | -0.029 | 115.148
5 | 0.748 | 0.0062 | -0.029 | 120.656
5.5 | 0.798 | 0.00588 | -0.03 | 135.667
6 | 0.845 | 0.00602 | -0.03 | 140.282
6.5 | 0.889 | 0.00627 | -0.031 | 141.837
7 | 0.928 | 0.00648 | -0.031 | 143.155
7.5 | 0.963 | 0.00673 | -0.031 | 143.085
8 | 0.994 | 0.00918 | -0.032 | 108.198
8.5 | 1.012 | 0.0096 | -0.032 | 105.317
9 | 1.02 | 0.01013 | -0.033 | 100.73
9.5 | 1.019 | 0.01076 | -0.033 | 94.721
10 | 1.01 | 0.01133 | -0.033 | 89.155
10.5 | 0.992 | 0.01204 | -0.034 | 82.356
11 | 0.963 | 0.0133 | -0.034 | 72.376
11.5 | 0.924 | 0.01525 | -0.034 | 60.545
12 | 0.864 | 0.02122 | -0.033 | 40.738
12.5 | 0.735 | 0.06476 | -0.025 | 11.351
13 | 0.777 | 0.02807 | -0.033 | 27.676
13.5 | 0.653 | 0.08342 | -0.022 | 7.834
14 | 0.617 | 0.09002 | -0.021 | 6.856

## 106. Re 10M Mach 0.00 (2)
BIGFOIL.COM POLAR EXPORT
NACA63-309 a=0.2
NACA63-309 a=0.2 |  |  |  | Cl Max: | 1.7548 | at alpha= | 18 | deg
XFOIL ncrit=9 |  |  |  | L/D Max: | 132.683 | at alpha= | 7.5 | deg
Re: | 10000000 |  |  | Cd Min: | 0.06293 | at alpha= | 20 | deg
Mach: | 0 |  |  | Cl=0 at alpha= | -1.5969 | deg
|  |  |  | @ Cl=0.1, Cd= | 0.0048971
|  |  |  | @ Cl=0.4, Cd= | 0.00383
|  |  |  | @ Cl=0.6, Cd= | 0.0053566
alpha (deg) | Cl | Cd | Cm | Cl/Cd
-17.5 | -1.4603 | 0.0377 | -0.0457 | -38.7347
-17 | -1.5126 | 0.03152 | -0.0404 | -47.9886
-16.5 | -1.5072 | 0.02867 | -0.0362 | -52.5706
-16 | -1.4838 | 0.0261 | -0.034 | -56.8506
-15.5 | -1.4535 | 0.02375 | -0.0323 | -61.2
-15 | -1.4188 | 0.02151 | -0.0308 | -65.96
-14.5 | -1.3787 | 0.01971 | -0.0297 | -69.9493
-14 | -1.3355 | 0.01813 | -0.0289 | -73.6624
-13.5 | -1.2907 | 0.01659 | -0.0282 | -77.7999
-13 | -1.2434 | 0.01531 | -0.0276 | -81.2149
-12 | -1.1499 | 0.01288 | -0.0258 | -89.278
-11.5 | -1.1015 | 0.01147 | -0.0251 | -96.0331
-11 | -1.0497 | 0.01072 | -0.0249 | -97.9198
-10.5 | -0.9965 | 0.01014 | -0.0247 | -98.2742
-10 | -0.9428 | 0.00964 | -0.0246 | -97.8008
-8.5 | -0.7795 | 0.00817 | -0.0246 | -95.41
-8 | -0.7248 | 0.00763 | -0.0245 | -94.9934
-7.5 | -0.6692 | 0.00732 | -0.0246 | -91.4208
-7 | -0.6133 | 0.00708 | -0.0248 | -86.6243
-5.5 | -0.4447 | 0.00623 | -0.0253 | -71.3804
-5 | -0.3883 | 0.00596 | -0.0254 | -65.151
-4.5 | -0.3315 | 0.0058 | -0.0257 | -57.1552
-3.5 | -0.2176 | 0.00549 | -0.0262 | -39.6357
-3 | -0.1605 | 0.00532 | -0.0265 | -30.1692
-2.5 | -0.1034 | 0.00525 | -0.0268 | -19.6952
-2 | -0.0462 | 0.00515 | -0.0272 | -8.9709
-1.5 | 0.0111 | 0.00507 | -0.0275 | 2.1893
-1 | 0.0684 | 0.00498 | -0.0278 | 13.7349
-0.5 | 0.1256 | 0.00483 | -0.0282 | 26.0041
0.5 | 0.2395 | 0.00432 | -0.0291 | 55.4398
1 | 0.2958 | 0.00392 | -0.0297 | 75.4592
1.5 | 0.3523 | 0.00383 | -0.0301 | 91.9843
2 | 0.4088 | 0.00383 | -0.0305 | 106.7363
2.5 | 0.4643 | 0.0043 | -0.0309 | 107.9767
3 | 0.5205 | 0.00461 | -0.0312 | 112.9067
3.5 | 0.5755 | 0.00518 | -0.0315 | 111.1004
4 | 0.631 | 0.00558 | -0.0317 | 113.0824
5 | 0.7419 | 0.00618 | -0.0321 | 120.0485
5.5 | 0.7969 | 0.00641 | -0.0322 | 124.3214
6 | 0.8497 | 0.00665 | -0.0318 | 127.7744
6.5 | 0.9044 | 0.00693 | -0.0319 | 130.5051
7 | 0.9593 | 0.00727 | -0.0321 | 131.9532
7.5 | 1.0137 | 0.00764 | -0.0322 | 132.6832
8 | 1.0675 | 0.00808 | -0.0323 | 132.1163
8.5 | 1.1209 | 0.00851 | -0.0323 | 131.7156
9.5 | 1.2256 | 0.00956 | -0.0321 | 128.2008
10 | 1.2772 | 0.0101 | -0.032 | 126.4554
10.5 | 1.3268 | 0.01086 | -0.0316 | 122.1731
11 | 1.3755 | 0.01166 | -0.031 | 117.9674
11.5 | 1.4226 | 0.01254 | -0.0303 | 113.445
12 | 1.4674 | 0.01358 | -0.0292 | 108.056
12.5 | 1.5127 | 0.01441 | -0.0283 | 104.9757
13 | 1.5558 | 0.01534 | -0.0272 | 101.4211
13.5 | 1.5972 | 0.01627 | -0.0258 | 98.1684
14 | 1.6334 | 0.01748 | -0.0238 | 93.4439
14.5 | 1.6681 | 0.01854 | -0.0216 | 89.973
15 | 1.6903 | 0.01956 | -0.0172 | 86.4162
15.5 | 1.6957 | 0.02149 | -0.0115 | 78.9065
16 | 1.7135 | 0.02322 | -0.0084 | 73.7941
16.5 | 1.7308 | 0.02527 | -0.006 | 68.4923
17 | 1.7343 | 0.02876 | -0.0035 | 60.3025
17.5 | 1.7464 | 0.03185 | -0.0022 | 54.832
18 | 1.7548 | 0.03557 | -0.0015 | 49.3337
18.5 | 1.7505 | 0.04097 | -0.0014 | 42.7264
19 | 1.7389 | 0.04775 | -0.0025 | 36.4168
19.5 | 1.7347 | 0.05427 | -0.0044 | 31.9643
20 | 1.7195 | 0.06293 | -0.0077 | 27.324

## 107. Re 10M Mach 0.10 (1)
BIGFOIL.COM POLAR EXPORT
NACA63-309 a=0.2
NACA63-309 a=0.2 |  |  |  | Cl Max: | 1.016 | at alpha= | 9 | deg
JavaFoil+Calcfoil stall+Eppler ext transition |  |  |  | L/D Max: | 142.721 | at alpha= | 6.5 | deg
Re: | 10000000 |  |  | Cd Min: | 0.00423 | at alpha= | -0.5 | deg
Mach: | 0.1 |  |  | Cl=0 at alpha= | -1.5603 | deg
|  |  |  | @ Cl=0.1, Cd= | 0.0046397
|  |  |  | @ Cl=0.4, Cd= | 0.0044924
|  |  |  | @ Cl=0.6, Cd= | 0.09227
alpha (deg) | Cl | Cd | Cm | Cl/Cd
-13 | -0.403 | 0.08594 | -0.009 | -4.693
-12.5 | -0.426 | 0.08137 | -0.009 | -5.23
-12 | -0.447 | 0.07664 | -0.009 | -5.83
-11.5 | -0.466 | 0.07263 | -0.009 | -6.418
-11 | -0.483 | 0.06871 | -0.009 | -7.032
-10.5 | -0.496 | 0.06533 | -0.009 | -7.589
-10 | -0.5 | 0.06098 | -0.01 | -8.2
-9.5 | -0.499 | 0.05834 | -0.009 | -8.561
-9 | -0.496 | 0.05366 | -0.01 | -9.245
-8.5 | -0.49 | 0.04827 | -0.011 | -10.161
-8 | -0.587 | 0.00767 | -0.02 | -76.521
-7.5 | -0.565 | 0.00736 | -0.021 | -76.857
-7 | -0.538 | 0.00715 | -0.021 | -75.216
-6.5 | -0.505 | 0.00692 | -0.021 | -72.998
-6 | -0.467 | 0.00668 | -0.022 | -69.895
-5.5 | -0.425 | 0.00653 | -0.022 | -64.972
-5 | -0.378 | 0.00632 | -0.022 | -59.896
-4.5 | -0.329 | 0.00599 | -0.023 | -54.879
-4 | -0.277 | 0.00582 | -0.023 | -47.493
-3.5 | -0.222 | 0.00571 | -0.023 | -38.957
-3 | -0.166 | 0.00557 | -0.024 | -29.859
-2.5 | -0.109 | 0.00547 | -0.024 | -19.929
-2 | -0.051 | 0.00536 | -0.024 | -9.55
-1.5 | 0.007 | 0.00528 | -0.025 | 1.33
-1 | 0.066 | 0.00522 | -0.025 | 12.561
-0.5 | 0.124 | 0.00423 | -0.025 | 29.386
0 | 0.183 | 0.00424 | -0.026 | 43.063
0.5 | 0.241 | 0.00424 | -0.026 | 56.861
1 | 0.3 | 0.00433 | -0.027 | 69.174
1.5 | 0.358 | 0.00442 | -0.027 | 81.041
2 | 0.416 | 0.00452 | -0.027 | 91.995
2.5 | 0.474 | 0.0046 | -0.028 | 103.171
3 | 0.532 | 0.00467 | -0.028 | 113.821
3.5 | 0.589 | 0.00479 | -0.028 | 122.9
4 | 0.645 | 0.00516 | -0.029 | 124.891
4.5 | 0.7 | 0.00604 | -0.029 | 115.765
5 | 0.752 | 0.00573 | -0.03 | 131.275
5.5 | 0.802 | 0.00587 | -0.03 | 136.649
6 | 0.849 | 0.00609 | -0.03 | 139.411
6.5 | 0.892 | 0.00625 | -0.031 | 142.721
7 | 0.931 | 0.00655 | -0.031 | 142.125
7.5 | 0.965 | 0.00681 | -0.032 | 141.626
8 | 0.994 | 0.00926 | -0.032 | 107.337
8.5 | 1.01 | 0.0097 | -0.032 | 104.194
9 | 1.016 | 0.01024 | -0.033 | 99.204
9.5 | 1.012 | 0.0109 | -0.033 | 92.849
10 | 0.998 | 0.01157 | -0.033 | 86.317
10.5 | 0.975 | 0.01229 | -0.034 | 79.366
11 | 0.941 | 0.01369 | -0.034 | 68.718
11.5 | 0.891 | 0.0165 | -0.033 | 54.023
12 | 0.807 | 0.02994 | -0.031 | 26.949
12.5 | 0.69 | 0.07501 | -0.022 | 9.196
13 | 0.71 | 0.04096 | -0.031 | 17.337
13.5 | 0.612 | 0.0859 | -0.021 | 7.127
14 | 0.573 | 0.09227 | -0.021 | 6.206

## 108. Re 10M Mach 0.10 (2)
BIGFOIL.COM POLAR EXPORT
NACA63-309 a=0.2
NACA63-309 a=0.2 |  |  |  | Cl Max: | 1.7273 | at alpha= | 18 | deg
XFOIL ncrit=9 |  |  |  | L/D Max: | 132.361 | at alpha= | 7.5 | deg
Re: | 10000000 |  |  | Cd Min: | 0.0769 | at alpha= | 20 | deg
Mach: | 0.1 |  |  | Cl=0 at alpha= | -1.5972 | deg
|  |  |  | @ Cl=0.1, Cd= | 0.0049043
|  |  |  | @ Cl=0.4, Cd= | 0.0038389
|  |  |  | @ Cl=0.6, Cd= | 0.0053548
alpha (deg) | Cl | Cd | Cm | Cl/Cd
-16 | -1.2984 | 0.04319 | -0.0452 | -30.0625
-15.5 | -1.3745 | 0.03487 | -0.0407 | -39.4178
-15 | -1.3928 | 0.02802 | -0.0367 | -49.7074
-14.5 | -1.3688 | 0.02446 | -0.0346 | -55.9608
-14 | -1.3343 | 0.02171 | -0.033 | -61.4602
-13.5 | -1.2957 | 0.01915 | -0.0316 | -67.6606
-13 | -1.251 | 0.01729 | -0.0306 | -72.354
-12.5 | -1.2058 | 0.0157 | -0.0294 | -76.8025
-12 | -1.1585 | 0.01436 | -0.0282 | -80.6755
-11.5 | -1.1104 | 0.01265 | -0.0273 | -87.7787
-11 | -1.0599 | 0.01128 | -0.0266 | -93.9628
-10.5 | -1.0066 | 0.01048 | -0.0262 | -96.0496
-10 | -0.9521 | 0.00989 | -0.026 | -96.269
-9.5 | -0.8971 | 0.00938 | -0.0258 | -95.6397
-9 | -0.8417 | 0.00891 | -0.0256 | -94.4669
-8.5 | -0.7861 | 0.00845 | -0.0255 | -93.0296
-8 | -0.731 | 0.00777 | -0.0253 | -94.0798
-7.5 | -0.6749 | 0.00739 | -0.0253 | -91.3261
-7 | -0.6183 | 0.00713 | -0.0253 | -86.7181
-5.5 | -0.448 | 0.00627 | -0.0256 | -71.4514
-5 | -0.391 | 0.00598 | -0.0258 | -65.3846
-4.5 | -0.3338 | 0.00581 | -0.026 | -57.4527
-4 | -0.2764 | 0.00568 | -0.0262 | -48.662
-3.5 | -0.219 | 0.00551 | -0.0265 | -39.7459
-3 | -0.1615 | 0.00533 | -0.0267 | -30.3002
-2.5 | -0.104 | 0.00526 | -0.027 | -19.7719
-2 | -0.0464 | 0.00515 | -0.0273 | -9.0097
-1.5 | 0.0112 | 0.00507 | -0.0277 | 2.2091
-1 | 0.0689 | 0.00498 | -0.028 | 13.8353
-0.5 | 0.1264 | 0.00484 | -0.0284 | 26.1157
0 | 0.1838 | 0.00463 | -0.0288 | 39.6976
0.5 | 0.2409 | 0.00432 | -0.0293 | 55.7639
1 | 0.2976 | 0.00392 | -0.0298 | 75.9184
2 | 0.4113 | 0.00383 | -0.0307 | 107.389
2.5 | 0.467 | 0.00431 | -0.031 | 108.3527
3 | 0.5236 | 0.00462 | -0.0314 | 113.3333
3.5 | 0.5789 | 0.0052 | -0.0316 | 111.3269
4 | 0.6348 | 0.00561 | -0.0319 | 113.1551
4.5 | 0.6906 | 0.00596 | -0.032 | 115.8725
5 | 0.7465 | 0.0062 | -0.0322 | 120.4032
5.5 | 0.8019 | 0.00644 | -0.0323 | 124.5186
6 | 0.8552 | 0.00668 | -0.0318 | 128.024
6.5 | 0.9103 | 0.00697 | -0.0319 | 130.6026
7 | 0.9657 | 0.00731 | -0.032 | 132.1067
7.5 | 1.0205 | 0.00771 | -0.0321 | 132.3606
8 | 1.0749 | 0.00814 | -0.0321 | 132.0516
8.5 | 1.1287 | 0.00862 | -0.032 | 130.9397
9.5 | 1.2346 | 0.00968 | -0.0316 | 127.5413
10 | 1.2864 | 0.01029 | -0.0313 | 125.0146
10.5 | 1.3363 | 0.0111 | -0.0307 | 120.3874
11 | 1.385 | 0.01197 | -0.0299 | 115.7059
11.5 | 1.4316 | 0.01298 | -0.0289 | 110.2928
12 | 1.477 | 0.014 | -0.0277 | 105.5
12.5 | 1.5221 | 0.0149 | -0.0266 | 102.1544
13 | 1.5646 | 0.01591 | -0.0251 | 98.3407
13.5 | 1.6053 | 0.01691 | -0.0233 | 94.932
14 | 1.6388 | 0.01828 | -0.0207 | 89.6499
14.5 | 1.6657 | 0.01942 | -0.0169 | 85.7724
15 | 1.681 | 0.02067 | -0.0117 | 81.3256
15.5 | 1.6862 | 0.02316 | -0.0069 | 72.8066
16 | 1.7034 | 0.02528 | -0.0042 | 67.3813
16.5 | 1.7191 | 0.0278 | -0.0021 | 61.8381
17 | 1.7175 | 0.03219 | -0.0002 | 53.3551
17.5 | 1.7257 | 0.03609 | 0.0006 | 47.8166
18 | 1.7273 | 0.04097 | 0.0006 | 42.1601
18.5 | 1.7168 | 0.04775 | -0.0005 | 35.9539
19 | 1.698 | 0.05638 | -0.0032 | 30.1171
19.5 | 1.6829 | 0.06536 | -0.0069 | 25.7482
20 | 1.6562 | 0.0769 | -0.0126 | 21.5371

## 109. Re 10M Mach 0.25 (1)
BIGFOIL.COM POLAR EXPORT
NACA63-309 a=0.2
NACA63-309 a=0.2 |  |  |  | Cl Max: | 0.993 | at alpha= | 8.5 | deg
JavaFoil+Calcfoil stall+Eppler ext transition |  |  |  | L/D Max: | 140.822 | at alpha= | 7 | deg
Re: | 10000000 |  |  | Cd Min: | 0.00422 | at alpha= | -0.5 | deg
Mach: | 0.25 |  |  | Cl=0 at alpha= | -1.5583 | deg
|  |  |  | @ Cl=0.1, Cd= | 0.0046836
|  |  |  | @ Cl=0.4, Cd= | 0.09344
|  |  |  | @ Cl=0.6, Cd= | 0.09344
alpha (deg) | Cl | Cd | Cm | Cl/Cd
-11.5 | -0.251 | 0.07445 | -0.009 | -3.368
-11 | -0.305 | 0.07021 | -0.01 | -4.351
-10.5 | -0.352 | 0.06671 | -0.009 | -5.282
-10 | -0.383 | 0.06318 | -0.01 | -6.067
-9.5 | -0.408 | 0.05972 | -0.009 | -6.828
-9 | -0.425 | 0.05641 | -0.01 | -7.542
-8.5 | -0.436 | 0.05199 | -0.01 | -8.388
-8 | -0.439 | 0.04812 | -0.011 | -9.129
-7.5 | -0.435 | 0.04478 | -0.011 | -9.716
-7 | -0.425 | 0.04036 | -0.013 | -10.536
-6.5 | -0.498 | 0.00708 | -0.022 | -70.293
-6 | -0.466 | 0.00687 | -0.022 | -67.841
-5.5 | -0.428 | 0.00666 | -0.023 | -64.173
-5 | -0.384 | 0.0064 | -0.023 | -59.941
-4.5 | -0.335 | 0.00602 | -0.023 | -55.624
-4 | -0.283 | 0.00588 | -0.024 | -48.081
-3.5 | -0.228 | 0.00573 | -0.024 | -39.738
-3 | -0.171 | 0.00559 | -0.024 | -30.526
-2.5 | -0.112 | 0.00548 | -0.025 | -20.406
-2 | -0.053 | 0.00538 | -0.025 | -9.78
-1.5 | 0.007 | 0.00529 | -0.025 | 1.363
-1 | 0.067 | 0.00523 | -0.026 | 12.858
-0.5 | 0.128 | 0.00422 | -0.026 | 30.246
0 | 0.188 | 0.00424 | -0.027 | 44.302
0.5 | 0.248 | 0.00427 | -0.027 | 58.02
1 | 0.308 | 0.00434 | -0.027 | 70.855
1.5 | 0.368 | 0.00444 | -0.028 | 82.864
2 | 0.428 | 0.00452 | -0.028 | 94.684
2.5 | 0.487 | 0.0046 | -0.028 | 105.969
3 | 0.546 | 0.00469 | -0.029 | 116.54
3.5 | 0.605 | 0.0048 | -0.029 | 125.91
4 | 0.662 | 0.00529 | -0.03 | 125.003
4.5 | 0.718 | 0.00565 | -0.03 | 127.158
5 | 0.771 | 0.00581 | -0.03 | 132.539
5.5 | 0.82 | 0.00602 | -0.031 | 136.369
6 | 0.866 | 0.00623 | -0.031 | 138.969
6.5 | 0.907 | 0.00649 | -0.032 | 139.731
7 | 0.943 | 0.0067 | -0.032 | 140.822
7.5 | 0.971 | 0.00926 | -0.032 | 104.914
8 | 0.992 | 0.00976 | -0.033 | 101.638
8.5 | 0.993 | 0.01038 | -0.033 | 95.707
9 | 0.978 | 0.01107 | -0.034 | 88.361
9.5 | 0.946 | 0.01193 | -0.034 | 79.31
10 | 0.894 | 0.01322 | -0.034 | 67.651
10.5 | 0.832 | 0.01423 | -0.034 | 58.474
11 | 0.745 | 0.018 | -0.034 | 41.363
11.5 | 0.564 | 0.07324 | -0.019 | 7.705
12 | 0.489 | 0.07876 | -0.019 | 6.203
12.5 | 0.407 | 0.08435 | -0.018 | 4.824
13 | 0.32 | 0.09034 | -0.018 | 3.537
13.5 | 0.219 | 0.09344 | -0.019 | 2.347

## 110. Re 10M Mach 0.25 (2)
BIGFOIL.COM POLAR EXPORT
NACA63-309 a=0.2
NACA63-309 a=0.2 |  |  |  | Cl Max: | 1.5278 | at alpha= | 12.5 | deg
XFOIL ncrit=9 |  |  |  | L/D Max: | 132.259 | at alpha= | 7 | deg
Re: | 10000000 |  |  | Cd Min: | 0.18494 | at alpha= | -15 | deg
Mach: | 0.25 |  |  | Cl=0 at alpha= | -1.599 | deg
|  |  |  | @ Cl=0.1, Cd= | 0.0049374
|  |  |  | @ Cl=0.4, Cd= | 0.0038273
|  |  |  | @ Cl=0.6, Cd= | 0.0052096
alpha (deg) | Cl | Cd | Cm | Cl/Cd
-15 | -0.6435 | 0.18494 | 0.0422 | -3.4795
-14.5 | -0.6443 | 0.16864 | 0.0357 | -3.8206
-14 | -0.6267 | 0.1618 | 0.0316 | -3.8733
-13.5 | -0.6148 | 0.15287 | 0.027 | -4.0217
-12.5 | -0.6321 | 0.12411 | 0.0131 | -5.0931
-12 | -0.6687 | 0.10511 | 0.0026 | -6.3619
-11.5 | -0.7554 | 0.07889 | -0.0148 | -9.5754
-10.5 | -0.8766 | 0.04785 | -0.0352 | -18.3197
-10 | -0.9903 | 0.01557 | -0.0352 | -63.6031
-9.5 | -0.9414 | 0.0123 | -0.0335 | -76.5366
-9 | -0.8847 | 0.01069 | -0.0322 | -82.7596
-8.5 | -0.8256 | 0.0097 | -0.0311 | -85.1134
-8 | -0.7657 | 0.00898 | -0.0302 | -85.2673
-7.5 | -0.7066 | 0.00812 | -0.0294 | -87.0197
-7 | -0.6468 | 0.00754 | -0.0288 | -85.7825
-6.5 | -0.5864 | 0.00718 | -0.0283 | -81.6713
-6 | -0.5261 | 0.00691 | -0.028 | -76.136
-5.5 | -0.4661 | 0.0066 | -0.0278 | -70.6212
-5 | -0.4065 | 0.00615 | -0.0276 | -66.0976
-4.5 | -0.3466 | 0.00589 | -0.0275 | -58.8455
-4 | -0.2867 | 0.00574 | -0.0276 | -49.9477
-3.5 | -0.2268 | 0.00559 | -0.0277 | -40.5725
-3 | -0.1671 | 0.00538 | -0.0278 | -31.0595
-2 | -0.0478 | 0.00518 | -0.0283 | -9.2278
-1.5 | 0.0118 | 0.00509 | -0.0286 | 2.3183
-1 | 0.0714 | 0.005 | -0.0289 | 14.28
-0.5 | 0.1308 | 0.00487 | -0.0292 | 26.8583
0 | 0.1901 | 0.00466 | -0.0297 | 40.794
0.5 | 0.249 | 0.00433 | -0.0302 | 57.5058
1 | 0.3074 | 0.00391 | -0.0307 | 78.6189
1.5 | 0.3661 | 0.00381 | -0.0312 | 96.0892
2 | 0.4248 | 0.00384 | -0.0316 | 110.625
2.5 | 0.4825 | 0.00433 | -0.0319 | 111.4319
3 | 0.5409 | 0.00467 | -0.0322 | 115.8244
4 | 0.6559 | 0.00572 | -0.0325 | 114.6678
4.5 | 0.7138 | 0.00609 | -0.0326 | 117.2085
5 | 0.772 | 0.00635 | -0.0326 | 121.5748
5.5 | 0.8297 | 0.00662 | -0.0325 | 125.3323
6 | 0.8856 | 0.00685 | -0.0319 | 129.2847
6.5 | 0.9431 | 0.00718 | -0.0315 | 131.351
7 | 1.0012 | 0.00757 | -0.0314 | 132.2589
7.5 | 1.0587 | 0.00805 | -0.031 | 131.5155
8 | 1.1157 | 0.00858 | -0.0305 | 130.035
8.5 | 1.1723 | 0.00917 | -0.0299 | 127.8408
9 | 1.2284 | 0.0098 | -0.0292 | 125.3469
9.5 | 1.2831 | 0.01058 | -0.0281 | 121.276
10 | 1.3362 | 0.01151 | -0.0268 | 116.0904
10.5 | 1.386 | 0.01275 | -0.0249 | 108.7059
11 | 1.4285 | 0.01459 | -0.022 | 97.9095
11.5 | 1.4715 | 0.01614 | -0.0193 | 91.171
12 | 1.5049 | 0.01824 | -0.0154 | 82.5055
12.5 | 1.5278 | 0.02039 | -0.0102 | 74.9289
13 | 1.5186 | 0.02339 | -0.0019 | 64.9252
13.5 | 1.5136 | 0.02737 | 0.003 | 55.3014
14 | 1.4814 | 0.03461 | 0.006 | 42.8027
14.5 | 1.4562 | 0.04254 | 0.006 | 34.2313
15 | 1.4305 | 0.05175 | 0.0034 | 27.6425
15.5 | 1.3825 | 0.0656 | -0.0034 | 21.0747
16 | 1.357 | 0.07814 | -0.0107 | 17.3663
16.5 | 1.327 | 0.09288 | -0.0199 | 14.2873
17 | 1.2818 | 0.11217 | -0.0325 | 11.4273
17.5 | 1.2477 | 0.1303 | -0.044 | 9.5756

## 111. Re 10M Mach 0.50 (1)
BIGFOIL.COM POLAR EXPORT
NACA63-309 a=0.2
NACA63-309 a=0.2 |  |  |  | Cl Max: | 1.128 | at alpha= | 20 | deg
JavaFoil+Calcfoil stall+Eppler ext transition |  |  |  | L/D Max: | 134.531 | at alpha= | 5 | deg
Re: | 10000000 |  |  | Cd Min: | 0.00422 | at alpha= | -0.5 | deg
Mach: | 0.5 |  |  | Cl=0 at alpha= | -1.5597 | deg
|  |  |  | @ Cl=0.1, Cd= | 0.004865
|  |  |  | @ Cl=0.4, Cd= | 0.0045103
|  |  |  | @ Cl=0.6, Cd= | 0.0048403
alpha (deg) | Cl | Cd | Cm | Cl/Cd
-20 | -0.99 | 0.14558 | -0.01 | -6.802
-19.5 | -0.963 | 0.14024 | -0.01 | -6.868
-19 | -0.934 | 0.13793 | -0.01 | -6.773
-18.5 | -0.906 | 0.13481 | -0.01 | -6.72
-18 | -0.88 | 0.12729 | -0.01 | -6.912
-17.5 | -0.853 | 0.12014 | -0.01 | -7.104
-17 | -0.828 | 0.12336 | -0.011 | -6.715
-16.5 | -0.801 | 0.11794 | -0.01 | -6.787
-16 | -0.774 | 0.1103 | -0.011 | -7.018
-15.5 | -0.748 | 0.10266 | -0.011 | -7.291
-15 | -0.725 | 0.09387 | -0.012 | -7.723
-14.5 | -0.701 | 0.08651 | -0.012 | -8.098
-14 | -0.667 | 0.09657 | -0.011 | -6.903
-13.5 | -0.641 | 0.08911 | -0.011 | -7.193
-13 | -0.616 | 0.08196 | -0.012 | -7.511
-12.5 | -0.591 | 0.07452 | -0.012 | -7.937
-12 | -0.57 | 0.0651 | -0.014 | -8.757
-11.5 | -0.624 | 0.01666 | -0.02 | -37.465
-11 | -0.505 | 0.07429 | -0.011 | -6.799
-10.5 | -0.48 | 0.06598 | -0.011 | -7.268
-10 | -0.454 | 0.06098 | -0.012 | -7.44
-9.5 | -0.431 | 0.05232 | -0.014 | -8.246
-9 | -0.474 | 0.01224 | -0.022 | -38.746
-8.5 | -0.46 | 0.00848 | -0.023 | -54.311
-8 | -0.345 | 0.05255 | -0.011 | -6.556
-7.5 | -0.318 | 0.0478 | -0.012 | -6.654
-7 | -0.292 | 0.04453 | -0.012 | -6.551
-6.5 | -0.266 | 0.04075 | -0.013 | -6.524
-6 | -0.295 | 0.00727 | -0.025 | -40.516
-5.5 | -0.211 | 0.03884 | -0.012 | -5.425
-5 | -0.259 | 0.03746 | -0.011 | -6.912
-4.5 | -0.274 | 0.03393 | -0.013 | -8.066
-4 | -0.301 | 0.00612 | -0.026 | -49.217
-3.5 | -0.249 | 0.00593 | -0.027 | -41.892
-3 | -0.188 | 0.00576 | -0.027 | -32.71
-2.5 | -0.124 | 0.00555 | -0.028 | -22.382
-2 | -0.059 | 0.00544 | -0.028 | -10.76
-1.5 | 0.008 | 0.00534 | -0.028 | 1.505
-1 | 0.075 | 0.00524 | -0.029 | 14.344
-0.5 | 0.143 | 0.00422 | -0.029 | 33.769
0 | 0.21 | 0.00425 | -0.03 | 49.304
0.5 | 0.277 | 0.00431 | -0.03 | 64.3
1 | 0.344 | 0.00441 | -0.031 | 78.068
1.5 | 0.411 | 0.00453 | -0.031 | 90.64
2 | 0.478 | 0.0046 | -0.031 | 103.831
2.5 | 0.544 | 0.00473 | -0.032 | 115.038
3 | 0.61 | 0.00486 | -0.032 | 125.552
3.5 | 0.674 | 0.00514 | -0.033 | 131.187
4 | 0.736 | 0.00573 | -0.033 | 128.522
4.5 | 0.795 | 0.00603 | -0.034 | 131.894
5 | 0.847 | 0.0063 | -0.034 | 134.531
5.5 | 0.889 | 0.00864 | -0.034 | 102.872
6 | 0.913 | 0.00928 | -0.035 | 98.422
6.5 | 0.901 | 0.01009 | -0.035 | 89.34
7 | 0.739 | 0.01082 | -0.036 | 68.281
7.5 | 0.581 | 0.01257 | -0.036 | 46.255
8 | 0.61 | 0.01376 | -0.036 | 44.342
8.5 | 0.646 | 0.01348 | -0.037 | 47.881
9 | 0.666 | 0.01595 | -0.036 | 41.731
9.5 | 0.582 | 0.06376 | -0.018 | 9.125
10 | 0.732 | 0.01593 | -0.037 | 45.92
10.5 | 0.753 | 0.01891 | -0.037 | 39.822
11 | 0.722 | 0.03999 | -0.033 | 18.066
11.5 | 0.686 | 0.08101 | -0.02 | 8.463
12 | 0.832 | 0.02364 | -0.038 | 35.208
12.5 | 0.833 | 0.03451 | -0.037 | 24.147
13 | 0.769 | 0.087 | -0.024 | 8.834
13.5 | 0.792 | 0.09655 | -0.024 | 8.198
14 | 0.895 | 0.04899 | -0.036 | 18.261
14.5 | 0.845 | 0.09987 | -0.025 | 8.46
15 | 0.889 | 0.09234 | -0.03 | 9.623
15.5 | 0.894 | 0.10557 | -0.025 | 8.466
16 | 0.921 | 0.1112 | -0.027 | 8.286
16.5 | 0.959 | 0.10788 | -0.03 | 8.891
17 | 0.987 | 0.11382 | -0.031 | 8.669
17.5 | 0.993 | 0.1255 | -0.027 | 7.914
18 | 1.024 | 0.127 | -0.029 | 8.064
18.5 | 1.068 | 0.11954 | -0.033 | 8.937
19 | 1.106 | 0.11644 | -0.035 | 9.496
19.5 | 1.115 | 0.13664 | -0.033 | 8.159
20 | 1.128 | 0.15029 | -0.031 | 7.505

## 112. Re 10M Mach 0.50 (2)
BIGFOIL.COM POLAR EXPORT
NACA63-309 a=0.2
NACA63-309 a=0.2 |  |  |  | Cl Max: | 1.1676 | at alpha= | 7.5 | deg
XFOIL ncrit=9 |  |  |  | L/D Max: | 131.969 | at alpha= | 6 | deg
Re: | 10000000 |  |  | Cd Min: | 0.28802 | at alpha= | -20 | deg
Mach: | 0.5 |  |  | Cl=0 at alpha= | -1.6052 | deg
|  |  |  | @ Cl=0.1, Cd= | 0.0050649
|  |  |  | @ Cl=0.4, Cd= | 0.0038241
|  |  |  | @ Cl=0.6, Cd= | 0.0048153
alpha (deg) | Cl | Cd | Cm | Cl/Cd
-20 | -0.9091 | 0.28802 | 0.1064 | -3.1564
-19.5 | -0.8863 | 0.2794 | 0.1009 | -3.1722
-19 | -0.8639 | 0.27017 | 0.0952 | -3.1976
-18.5 | -0.8409 | 0.26126 | 0.0897 | -3.2186
-18 | -0.8179 | 0.25205 | 0.0842 | -3.245
-17 | -0.7718 | 0.23427 | 0.0735 | -3.2945
-16.5 | -0.7487 | 0.22588 | 0.0683 | -3.3146
-16 | -0.7255 | 0.2176 | 0.0631 | -3.3341
-15.5 | -0.702 | 0.20899 | 0.0581 | -3.359
-15 | -0.6805 | 0.2 | 0.0529 | -3.4025
-14.5 | -0.6596 | 0.191 | 0.0478 | -3.4534
-14 | -0.639 | 0.1819 | 0.0427 | -3.5129
-13.5 | -0.6188 | 0.17309 | 0.0377 | -3.575
-13 | -0.601 | 0.16332 | 0.0326 | -3.6799
-12.5 | -0.5849 | 0.15345 | 0.0274 | -3.8117
-12 | -0.5696 | 0.14463 | 0.023 | -3.9383
-11.5 | -0.5548 | 0.13592 | 0.0183 | -4.0818
-11 | -0.5414 | 0.12674 | 0.0133 | -4.2717
-10.5 | -0.5267 | 0.1184 | 0.0086 | -4.4485
-10 | -0.5137 | 0.1099 | 0.0038 | -4.6742
-9.5 | -0.5024 | 0.1014 | -0.0009 | -4.9546
-9 | -0.499 | 0.09167 | -0.0064 | -5.4434
-8.5 | -0.4978 | 0.08224 | -0.0119 | -6.053
-8 | -0.4996 | 0.0731 | -0.0176 | -6.8345
-7.5 | -0.5048 | 0.06437 | -0.0234 | -7.8422
-7 | -0.5257 | 0.05508 | -0.0318 | -9.5443
-6.5 | -0.5245 | 0.04579 | -0.0369 | -11.4545
-6 | -0.5142 | 0.03561 | -0.0398 | -14.4398
-5.5 | -0.4845 | 0.0267 | -0.0401 | -18.1461
-5 | -0.4523 | 0.01564 | -0.0389 | -28.9194
-4.5 | -0.4051 | 0.00761 | -0.0366 | -53.2326
-4 | -0.3348 | 0.0065 | -0.0349 | -51.5077
-3.5 | -0.2638 | 0.00595 | -0.0338 | -44.3361
-3 | -0.1932 | 0.00568 | -0.0331 | -34.0141
-2.5 | -0.1234 | 0.00542 | -0.0327 | -22.7675
-1.5 | 0.0145 | 0.00517 | -0.0327 | 2.8046
-1 | 0.0829 | 0.00509 | -0.0329 | 16.2868
-0.5 | 0.1509 | 0.00499 | -0.0331 | 30.2405
0 | 0.2184 | 0.00477 | -0.0335 | 45.7862
0.5 | 0.2855 | 0.00439 | -0.0341 | 65.0342
1 | 0.3519 | 0.00386 | -0.0347 | 91.1658
1.5 | 0.4189 | 0.00381 | -0.0351 | 109.9475
2 | 0.4863 | 0.00392 | -0.0354 | 124.0561
2.5 | 0.5523 | 0.00445 | -0.0356 | 124.1124
3 | 0.6189 | 0.00496 | -0.0356 | 124.7782
3.5 | 0.6841 | 0.00571 | -0.0354 | 119.8074
4 | 0.751 | 0.00625 | -0.0349 | 120.16
4.5 | 0.8194 | 0.00662 | -0.0343 | 123.7764
5 | 0.8884 | 0.00697 | -0.0334 | 127.4605
5.5 | 0.9577 | 0.00735 | -0.0321 | 130.2993
6 | 1.0254 | 0.00777 | -0.0299 | 131.9691
6.5 | 1.094 | 0.00844 | -0.0273 | 129.6209
7 | 1.1511 | 0.01054 | -0.0226 | 109.2125
7.5 | 1.1676 | 0.01587 | -0.014 | 73.5728
8 | 1.163 | 0.02256 | -0.0053 | 51.5514
8.5 | 1.1298 | 0.02809 | 0.0043 | 40.2207
9 | 1.0959 | 0.03549 | 0.0075 | 30.8791
9.5 | 1.0601 | 0.0449 | 0.0058 | 23.6102
10 | 1.0261 | 0.05612 | 0.0001 | 18.284
10.5 | 0.9971 | 0.06889 | -0.0085 | 14.4738
11 | 0.9706 | 0.08376 | -0.0194 | 11.5879
11.5 | 0.9511 | 0.09987 | -0.0301 | 9.5234
12 | 0.9384 | 0.11496 | -0.0392 | 8.1628
12.5 | 0.9285 | 0.12935 | -0.0481 | 7.1782

## 113. Re 12M Mach 0.00 (1)
BIGFOIL.COM POLAR EXPORT
NACA63-309 a=0.2
NACA63-309 a=0.2 |  |  |  | Cl Max: | 1.02 | at alpha= | 9 | deg
JavaFoil+Calcfoil stall+Eppler ext transition |  |  |  | L/D Max: | 146.162 | at alpha= | 8 | deg
Re: | 12000000 |  |  | Cd Min: | 0.00428 | at alpha= | 0.5 | deg
Mach: | 0 |  |  | Cl=0 at alpha= | -1.5603 | deg
|  |  |  | @ Cl=0.1, Cd= | 0.0048531
|  |  |  | @ Cl=0.4, Cd= | 0.0044983
|  |  |  | @ Cl=0.6, Cd= | 0.0049518
alpha (deg) | Cl | Cd | Cm | Cl/Cd
-13 | -0.437 | 0.08475 | -0.009 | -5.152
-12.5 | -0.455 | 0.08199 | -0.009 | -5.554
-12 | -0.473 | 0.07615 | -0.009 | -6.217
-11.5 | -0.489 | 0.07175 | -0.009 | -6.819
-11 | -0.503 | 0.06795 | -0.009 | -7.397
-10.5 | -0.512 | 0.06444 | -0.009 | -7.951
-10 | -0.513 | 0.06069 | -0.01 | -8.457
-9.5 | -0.512 | 0.05562 | -0.01 | -9.203
-9 | -0.506 | 0.05201 | -0.011 | -9.721
-8.5 | -0.508 | 0.04041 | -0.014 | -12.574
-8 | -0.592 | 0.00741 | -0.02 | -79.911
-7.5 | -0.568 | 0.00718 | -0.021 | -79.202
-7 | -0.539 | 0.00696 | -0.021 | -77.43
-6.5 | -0.505 | 0.00726 | -0.021 | -69.632
-6 | -0.467 | 0.00707 | -0.022 | -66.015
-5.5 | -0.424 | 0.00637 | -0.022 | -66.495
-5 | -0.377 | 0.00618 | -0.022 | -61.024
-4.5 | -0.328 | 0.006 | -0.023 | -54.586
-4 | -0.275 | 0.0057 | -0.023 | -48.297
-3.5 | -0.221 | 0.00558 | -0.023 | -39.662
-3 | -0.165 | 0.00545 | -0.024 | -30.374
-2.5 | -0.108 | 0.00538 | -0.024 | -20.182
-2 | -0.051 | 0.00526 | -0.024 | -9.682
-1.5 | 0.007 | 0.0052 | -0.025 | 1.343
-1 | 0.065 | 0.00512 | -0.025 | 12.729
-0.5 | 0.124 | 0.00467 | -0.025 | 26.445
0 | 0.182 | 0.00429 | -0.026 | 42.41
0.5 | 0.24 | 0.00428 | -0.026 | 56.075
1 | 0.298 | 0.00437 | -0.026 | 68.219
1.5 | 0.356 | 0.00443 | -0.027 | 80.374
2 | 0.414 | 0.00452 | -0.027 | 91.58
2.5 | 0.472 | 0.00458 | -0.028 | 103.073
3 | 0.529 | 0.00467 | -0.028 | 113.406
3.5 | 0.586 | 0.00485 | -0.028 | 120.877
4 | 0.641 | 0.00525 | -0.029 | 122.255
4.5 | 0.696 | 0.00593 | -0.029 | 117.322
5 | 0.748 | 0.00613 | -0.029 | 122.185
5.5 | 0.798 | 0.00575 | -0.03 | 138.927
6 | 0.845 | 0.00593 | -0.03 | 142.433
6.5 | 0.889 | 0.00609 | -0.031 | 145.888
7 | 0.928 | 0.00636 | -0.031 | 146.032
7.5 | 0.963 | 0.00661 | -0.031 | 145.85
8 | 0.994 | 0.0068 | -0.032 | 146.162
8.5 | 1.012 | 0.00936 | -0.032 | 108.146
9 | 1.02 | 0.00986 | -0.033 | 103.517
9.5 | 1.02 | 0.01046 | -0.033 | 97.551
10 | 1.011 | 0.01105 | -0.033 | 91.475
10.5 | 0.993 | 0.01166 | -0.034 | 85.226
11 | 0.964 | 0.01296 | -0.034 | 74.395
11.5 | 0.926 | 0.01462 | -0.034 | 63.355
12 | 0.877 | 0.01817 | -0.033 | 48.267
12.5 | 0.803 | 0.03057 | -0.032 | 26.255
13 | 0.775 | 0.02831 | -0.032 | 27.389
13.5 | 0.657 | 0.07983 | -0.023 | 8.233
14 | 0.619 | 0.08757 | -0.022 | 7.07

## 114. Re 12M Mach 0.00 (2)
BIGFOIL.COM POLAR EXPORT
NACA63-309 a=0.2
NACA63-309 a=0.2 |  |  |  | Cl Max: | 1.7869 | at alpha= | 18.5 | deg
XFOIL ncrit=9 |  |  |  | L/D Max: | 136.914 | at alpha= | 8 | deg
Re: | 12000000 |  |  | Cd Min: | 0.05623 | at alpha= | 20 | deg
Mach: | 0 |  |  | Cl=0 at alpha= | -1.5951 | deg
|  |  |  | @ Cl=0.1, Cd= | 0.0048189
|  |  |  | @ Cl=0.4, Cd= | 0.00394
|  |  |  | @ Cl=0.6, Cd= | 0.0053112
alpha (deg) | Cl | Cd | Cm | Cl/Cd
-18.5 | -1.5031 | 0.04213 | -0.0454 | -35.6777
-18 | -1.5296 | 0.03529 | -0.0466 | -43.3437
-17.5 | -1.57 | 0.03028 | -0.041 | -51.8494
-17 | -1.5685 | 0.02723 | -0.0362 | -57.6019
-16.5 | -1.5435 | 0.02487 | -0.0339 | -62.0627
-16 | -1.5111 | 0.02283 | -0.0322 | -66.1892
-15.5 | -1.4742 | 0.02098 | -0.0309 | -70.2669
-15 | -1.4343 | 0.01924 | -0.0297 | -74.5478
-14.5 | -1.391 | 0.01776 | -0.0288 | -78.3221
-14 | -1.3455 | 0.01644 | -0.0281 | -81.8431
-13.5 | -1.2986 | 0.01517 | -0.0275 | -85.6032
-13 | -1.2513 | 0.01418 | -0.0267 | -88.244
-12.5 | -1.2034 | 0.01327 | -0.0259 | -90.6858
-12 | -1.1531 | 0.01242 | -0.0254 | -92.8422
-11.5 | -1.1036 | 0.01115 | -0.0249 | -98.9776
-11 | -1.0519 | 0.01028 | -0.0246 | -102.3249
-10.5 | -0.9987 | 0.00969 | -0.0245 | -103.065
-10 | -0.9448 | 0.0092 | -0.0244 | -102.6957
-9.5 | -0.8904 | 0.00876 | -0.0244 | -101.6438
-9 | -0.8357 | 0.00834 | -0.0244 | -100.2038
-8.5 | -0.7806 | 0.00794 | -0.0244 | -98.3123
-8 | -0.7258 | 0.0074 | -0.0244 | -98.0811
-7.5 | -0.6703 | 0.00704 | -0.0245 | -95.2131
-7 | -0.6143 | 0.0068 | -0.0247 | -90.3382
-6.5 | -0.5581 | 0.00657 | -0.0248 | -84.9467
-6 | -0.5017 | 0.00635 | -0.025 | -79.0079
-5.5 | -0.4453 | 0.00611 | -0.0252 | -72.8805
-5 | -0.3888 | 0.00579 | -0.0254 | -67.1503
-4.5 | -0.332 | 0.00563 | -0.0257 | -58.9698
-3.5 | -0.218 | 0.00538 | -0.0262 | -40.5204
-3 | -0.1609 | 0.0052 | -0.0265 | -30.9423
-2 | -0.0464 | 0.00504 | -0.0271 | -9.2063
-1.5 | 0.0109 | 0.00496 | -0.0275 | 2.1976
-1 | 0.0682 | 0.00488 | -0.0278 | 13.9754
-0.5 | 0.1255 | 0.00477 | -0.0282 | 26.3103
0 | 0.1826 | 0.00459 | -0.0286 | 39.7821
0.5 | 0.2396 | 0.00439 | -0.0291 | 54.5786
1.5 | 0.3525 | 0.00394 | -0.0301 | 89.467
2 | 0.4089 | 0.00394 | -0.0306 | 103.7817
2.5 | 0.4644 | 0.00435 | -0.0309 | 106.7586
3 | 0.5205 | 0.00467 | -0.0313 | 111.4561
3.5 | 0.5759 | 0.00516 | -0.0316 | 111.6085
4 | 0.6317 | 0.00551 | -0.0318 | 114.6461
4.5 | 0.6873 | 0.00583 | -0.0321 | 117.8902
5 | 0.7431 | 0.00607 | -0.0323 | 122.4217
5.5 | 0.7986 | 0.0063 | -0.0325 | 126.7619
6 | 0.8534 | 0.00653 | -0.0326 | 130.6891
6.5 | 0.9054 | 0.00677 | -0.0321 | 133.7371
7 | 0.9607 | 0.00703 | -0.0323 | 136.6572
7.5 | 1.0152 | 0.00742 | -0.0324 | 136.8194
8 | 1.0693 | 0.00781 | -0.0325 | 136.9142
8.5 | 1.1227 | 0.00826 | -0.0326 | 135.9201
9.5 | 1.2282 | 0.00923 | -0.0325 | 133.0661
10 | 1.2799 | 0.00978 | -0.0324 | 130.8691
10.5 | 1.3294 | 0.01059 | -0.0319 | 125.5335
11 | 1.3783 | 0.01137 | -0.0314 | 121.2225
11.5 | 1.4272 | 0.01205 | -0.0309 | 118.4398
12 | 1.4743 | 0.01283 | -0.0302 | 114.9104
12.5 | 1.5207 | 0.0136 | -0.0294 | 111.8162
13 | 1.5652 | 0.01445 | -0.0284 | 108.3183
13.5 | 1.6082 | 0.01531 | -0.0273 | 105.0425
14 | 1.6474 | 0.01637 | -0.0256 | 100.6353
14.5 | 1.6848 | 0.01737 | -0.0237 | 96.9948
15 | 1.7182 | 0.01841 | -0.0214 | 93.3297
15.5 | 1.727 | 0.01982 | -0.0151 | 87.1342
16 | 1.7425 | 0.02135 | -0.011 | 81.6159
16.5 | 1.7587 | 0.02322 | -0.0079 | 75.7407
17 | 1.7663 | 0.02609 | -0.005 | 67.7003
17.5 | 1.7784 | 0.02893 | -0.0031 | 61.4725
18 | 1.7867 | 0.03239 | -0.0019 | 55.1621
18.5 | 1.7869 | 0.037 | -0.0012 | 48.2946
19 | 1.7813 | 0.04268 | -0.0014 | 41.7362
19.5 | 1.777 | 0.04872 | -0.0026 | 36.4737
20 | 1.7659 | 0.05623 | -0.0049 | 31.4049

## 115. Re 12M Mach 0.10 (1)
BIGFOIL.COM POLAR EXPORT
NACA63-309 a=0.2
NACA63-309 a=0.2 |  |  |  | Cl Max: | 1.017 | at alpha= | 9 | deg
JavaFoil+Calcfoil stall+Eppler ext transition |  |  |  | L/D Max: | 146.408 | at alpha= | 7 | deg
Re: | 12000000 |  |  | Cd Min: | 0.00427 | at alpha= | 0 | deg
Mach: | 0.1 |  |  | Cl=0 at alpha= | -1.5603 | deg
|  |  |  | @ Cl=0.1, Cd= | 0.004861
|  |  |  | @ Cl=0.4, Cd= | 0.004489
|  |  |  | @ Cl=0.6, Cd= | 0.09041
alpha (deg) | Cl | Cd | Cm | Cl/Cd
-13 | -0.403 | 0.08508 | -0.009 | -4.742
-12.5 | -0.426 | 0.08054 | -0.009 | -5.285
-12 | -0.447 | 0.07624 | -0.009 | -5.862
-11.5 | -0.466 | 0.07173 | -0.009 | -6.501
-11 | -0.483 | 0.06814 | -0.009 | -7.092
-10.5 | -0.496 | 0.06456 | -0.009 | -7.684
-10 | -0.5 | 0.06032 | -0.01 | -8.294
-9.5 | -0.5 | 0.05805 | -0.01 | -8.609
-9 | -0.497 | 0.05292 | -0.01 | -9.386
-8.5 | -0.494 | 0.04602 | -0.012 | -10.725
-8 | -0.587 | 0.00749 | -0.02 | -78.397
-7.5 | -0.565 | 0.00721 | -0.021 | -78.363
-7 | -0.538 | 0.00696 | -0.021 | -77.271
-6.5 | -0.505 | 0.00731 | -0.021 | -69.046
-6 | -0.467 | 0.00707 | -0.022 | -66.083
-5.5 | -0.425 | 0.00641 | -0.022 | -66.268
-5 | -0.378 | 0.00619 | -0.022 | -61.143
-4.5 | -0.329 | 0.00604 | -0.023 | -54.473
-4 | -0.277 | 0.00572 | -0.023 | -48.356
-3.5 | -0.222 | 0.00558 | -0.023 | -39.828
-3 | -0.166 | 0.00548 | -0.024 | -30.319
-2.5 | -0.109 | 0.00536 | -0.024 | -20.354
-2 | -0.051 | 0.0053 | -0.024 | -9.661
-1.5 | 0.007 | 0.00521 | -0.025 | 1.349
-1 | 0.066 | 0.00516 | -0.025 | 12.689
-0.5 | 0.124 | 0.00465 | -0.025 | 26.696
0 | 0.183 | 0.00427 | -0.026 | 42.805
0.5 | 0.241 | 0.0043 | -0.026 | 56.13
1 | 0.3 | 0.00437 | -0.027 | 68.565
1.5 | 0.358 | 0.00446 | -0.027 | 80.207
2 | 0.416 | 0.0045 | -0.027 | 92.404
2.5 | 0.474 | 0.00456 | -0.028 | 104.006
3 | 0.532 | 0.00467 | -0.028 | 114.006
3.5 | 0.589 | 0.00488 | -0.028 | 120.725
4 | 0.645 | 0.00525 | -0.029 | 122.841
4.5 | 0.7 | 0.00593 | -0.029 | 118.072
5 | 0.752 | 0.00611 | -0.03 | 123.105
5.5 | 0.802 | 0.00574 | -0.03 | 139.73
6 | 0.849 | 0.00591 | -0.03 | 143.487
6.5 | 0.892 | 0.00615 | -0.031 | 145.087
7 | 0.931 | 0.00636 | -0.031 | 146.408
7.5 | 0.965 | 0.0066 | -0.032 | 146.343
8 | 0.994 | 0.00878 | -0.032 | 113.257
8.5 | 1.011 | 0.00944 | -0.032 | 107.025
9 | 1.017 | 0.00997 | -0.033 | 101.975
9.5 | 1.013 | 0.01059 | -0.033 | 95.651
10 | 1 | 0.01122 | -0.033 | 89.129
10.5 | 0.977 | 0.01192 | -0.034 | 81.982
11 | 0.942 | 0.01334 | -0.034 | 70.619
11.5 | 0.897 | 0.01542 | -0.034 | 58.139
12 | 0.829 | 0.02267 | -0.033 | 36.565
12.5 | 0.696 | 0.0701 | -0.023 | 9.934
13 | 0.721 | 0.0354 | -0.031 | 20.354
13.5 | 0.614 | 0.08372 | -0.022 | 7.337
14 | 0.574 | 0.09041 | -0.021 | 6.349

## 116. Re 12M Mach 0.10 (2)
BIGFOIL.COM POLAR EXPORT
NACA63-309 a=0.2
NACA63-309 a=0.2 |  |  |  | Cl Max: | 1.7593 | at alpha= | 17.5 | deg
XFOIL ncrit=9 |  |  |  | L/D Max: | 136.811 | at alpha= | 8 | deg
Re: | 12000000 |  |  | Cd Min: | 0.06975 | at alpha= | 20 | deg
Mach: | 0.1 |  |  | Cl=0 at alpha= | -1.5953 | deg
|  |  |  | @ Cl=0.1, Cd= | 0.0048202
|  |  |  | @ Cl=0.4, Cd= | 0.003938
|  |  |  | @ Cl=0.6, Cd= | 0.0053022
alpha (deg) | Cl | Cd | Cm | Cl/Cd
-17 | -1.4185 | 0.03976 | -0.0483 | -35.6766
-16.5 | -1.455 | 0.03384 | -0.0461 | -42.9965
-16 | -1.4702 | 0.03024 | -0.0399 | -48.6177
-15.5 | -1.4562 | 0.02653 | -0.037 | -54.8888
-15 | -1.4304 | 0.02329 | -0.0348 | -61.4169
-14.5 | -1.3939 | 0.0209 | -0.0332 | -66.6938
-14 | -1.3523 | 0.0189 | -0.0319 | -71.5503
-13.5 | -1.3082 | 0.01704 | -0.0308 | -76.7723
-13 | -1.2616 | 0.01564 | -0.0297 | -80.665
-12.5 | -1.2147 | 0.01441 | -0.0284 | -84.2956
-12 | -1.1643 | 0.01332 | -0.0277 | -87.4099
-11 | -1.0619 | 0.01094 | -0.0264 | -97.0658
-10.5 | -1.0088 | 0.01005 | -0.026 | -100.3781
-10 | -0.9543 | 0.00945 | -0.0257 | -100.9841
-9.5 | -0.8991 | 0.00895 | -0.0255 | -100.4581
-9 | -0.8435 | 0.0085 | -0.0254 | -99.2353
-8 | -0.732 | 0.00756 | -0.0252 | -96.8254
-7.5 | -0.676 | 0.00712 | -0.0252 | -94.9438
-7 | -0.6193 | 0.00685 | -0.0252 | -90.4088
-6.5 | -0.5625 | 0.00661 | -0.0253 | -85.0983
-5.5 | -0.4485 | 0.00615 | -0.0256 | -72.9268
-5 | -0.3916 | 0.00582 | -0.0257 | -67.2852
-4.5 | -0.3343 | 0.00564 | -0.0259 | -59.273
-3.5 | -0.2194 | 0.00539 | -0.0264 | -40.705
-3 | -0.1619 | 0.00521 | -0.0267 | -31.0749
-2.5 | -0.1043 | 0.00513 | -0.027 | -20.3314
-2 | -0.0467 | 0.00505 | -0.0273 | -9.2475
-1.5 | 0.011 | 0.00496 | -0.0277 | 2.2177
-1 | 0.0687 | 0.00488 | -0.028 | 14.0779
-0.5 | 0.1263 | 0.00477 | -0.0284 | 26.478
0 | 0.1838 | 0.00459 | -0.0288 | 40.0436
0.5 | 0.241 | 0.00439 | -0.0292 | 54.8975
1.5 | 0.3546 | 0.00393 | -0.0303 | 90.229
2 | 0.4113 | 0.00394 | -0.0307 | 104.3909
2.5 | 0.4672 | 0.00435 | -0.0311 | 107.4023
3 | 0.5236 | 0.00469 | -0.0314 | 111.6418
3.5 | 0.5794 | 0.00517 | -0.0317 | 112.0696
4 | 0.6355 | 0.00553 | -0.032 | 114.9186
4.5 | 0.6915 | 0.00586 | -0.0322 | 118.0034
5 | 0.7477 | 0.00609 | -0.0324 | 122.775
5.5 | 0.8036 | 0.00633 | -0.0326 | 126.951
6 | 0.8589 | 0.00656 | -0.0326 | 130.9299
6.5 | 0.9113 | 0.00681 | -0.032 | 133.8179
7 | 0.9672 | 0.00707 | -0.0322 | 136.8034
7.5 | 1.022 | 0.00749 | -0.0323 | 136.4486
8 | 1.0767 | 0.00787 | -0.0323 | 136.8107
8.5 | 1.1305 | 0.00837 | -0.0323 | 135.0657
9 | 1.1841 | 0.00885 | -0.0322 | 133.7966
9.5 | 1.2372 | 0.00935 | -0.032 | 132.3209
10 | 1.2889 | 0.01 | -0.0317 | 128.89
10.5 | 1.3389 | 0.01082 | -0.031 | 123.7431
11 | 1.3883 | 0.01163 | -0.0304 | 119.3723
11.5 | 1.4375 | 0.01235 | -0.0297 | 116.3968
12 | 1.4847 | 0.0132 | -0.0288 | 112.4773
12.5 | 1.5311 | 0.01403 | -0.0277 | 109.1304
13 | 1.5753 | 0.01495 | -0.0265 | 105.3712
13.5 | 1.6177 | 0.0159 | -0.0249 | 101.7421
14 | 1.6552 | 0.01709 | -0.0228 | 96.852
14.5 | 1.6902 | 0.0182 | -0.0203 | 92.8681
15 | 1.7106 | 0.0193 | -0.0153 | 88.6321
15.5 | 1.717 | 0.02122 | -0.0096 | 80.9142
16 | 1.7331 | 0.02315 | -0.0062 | 74.8639
16.5 | 1.7475 | 0.02553 | -0.0035 | 68.4489
17 | 1.7514 | 0.02911 | -0.001 | 60.1649
17.5 | 1.7593 | 0.03276 | 0.0003 | 53.7027
18 | 1.7585 | 0.0376 | 0.001 | 46.7686
18.5 | 1.7539 | 0.04334 | 0.0006 | 40.4684
19 | 1.7419 | 0.05057 | -0.001 | 34.4453
19.5 | 1.7246 | 0.05923 | -0.004 | 29.117
20 | 1.7006 | 0.06975 | -0.0087 | 24.3814

## 117. Re 12M Mach 0.25 (1)
BIGFOIL.COM POLAR EXPORT
NACA63-309 a=0.2
NACA63-309 a=0.2 |  |  |  | Cl Max: | 0.994 | at alpha= | 8.5 | deg
JavaFoil+Calcfoil stall+Eppler ext transition |  |  |  | L/D Max: | 143.915 | at alpha= | 6.5 | deg
Re: | 12000000 |  |  | Cd Min: | 0.00428 | at alpha= | 0 | deg
Mach: | 0.25 |  |  | Cl=0 at alpha= | -1.5583 | deg
|  |  |  | @ Cl=0.1, Cd= | 0.0048774
|  |  |  | @ Cl=0.4, Cd= | 0.09296
|  |  |  | @ Cl=0.6, Cd= | 0.09296
alpha (deg) | Cl | Cd | Cm | Cl/Cd
-12 | -0.187 | 0.07958 | -0.009 | -2.356
-11.5 | -0.251 | 0.07378 | -0.009 | -3.4
-11 | -0.306 | 0.06936 | -0.01 | -4.405
-10.5 | -0.352 | 0.06597 | -0.01 | -5.343
-10 | -0.384 | 0.06269 | -0.01 | -6.118
-9.5 | -0.408 | 0.05926 | -0.01 | -6.885
-9 | -0.426 | 0.05586 | -0.01 | -7.62
-8.5 | -0.436 | 0.05177 | -0.01 | -8.425
-8 | -0.44 | 0.04748 | -0.011 | -9.267
-7.5 | -0.436 | 0.04366 | -0.012 | -9.996
-7 | -0.522 | 0.00713 | -0.022 | -73.166
-6.5 | -0.498 | 0.00692 | -0.022 | -71.982
-6 | -0.466 | 0.00673 | -0.022 | -69.303
-5.5 | -0.428 | 0.00653 | -0.023 | -65.445
-5 | -0.384 | 0.0063 | -0.023 | -60.881
-4.5 | -0.335 | 0.00592 | -0.023 | -56.563
-4 | -0.283 | 0.00576 | -0.024 | -49.113
-3.5 | -0.228 | 0.00564 | -0.024 | -40.397
-3 | -0.171 | 0.0055 | -0.024 | -31.018
-2.5 | -0.112 | 0.0054 | -0.025 | -20.712
-2 | -0.053 | 0.00531 | -0.025 | -9.894
-1.5 | 0.007 | 0.00525 | -0.025 | 1.375
-1 | 0.067 | 0.00511 | -0.026 | 13.171
-0.5 | 0.128 | 0.00468 | -0.026 | 27.279
0 | 0.188 | 0.00428 | -0.027 | 43.83
0.5 | 0.248 | 0.00432 | -0.027 | 57.308
1 | 0.308 | 0.00439 | -0.027 | 70.197
1.5 | 0.368 | 0.00449 | -0.028 | 81.846
2 | 0.428 | 0.00454 | -0.028 | 94.202
2.5 | 0.487 | 0.00462 | -0.028 | 105.543
3 | 0.546 | 0.0047 | -0.029 | 116.276
3.5 | 0.605 | 0.00495 | -0.029 | 122.227
4 | 0.662 | 0.00535 | -0.03 | 123.659
4.5 | 0.718 | 0.00603 | -0.03 | 119.026
5 | 0.771 | 0.00573 | -0.03 | 134.418
5.5 | 0.821 | 0.00589 | -0.031 | 139.405
6 | 0.866 | 0.00607 | -0.031 | 142.861
6.5 | 0.908 | 0.00631 | -0.032 | 143.915
7 | 0.943 | 0.00657 | -0.032 | 143.496
7.5 | 0.972 | 0.00873 | -0.032 | 111.256
8 | 0.992 | 0.0095 | -0.033 | 104.41
8.5 | 0.994 | 0.01004 | -0.033 | 99.037
9 | 0.979 | 0.01074 | -0.034 | 91.147
9.5 | 0.947 | 0.01157 | -0.034 | 81.853
10 | 0.897 | 0.01276 | -0.034 | 70.29
10.5 | 0.834 | 0.01386 | -0.034 | 60.132
11 | 0.749 | 0.01676 | -0.034 | 44.72
11.5 | 0.565 | 0.07192 | -0.02 | 7.861
12 | 0.489 | 0.07768 | -0.019 | 6.298
12.5 | 0.407 | 0.08356 | -0.019 | 4.875
13 | 0.32 | 0.08971 | -0.018 | 3.563
13.5 | 0.219 | 0.09296 | -0.019 | 2.359

## 118. Re 12M Mach 0.25 (2)
BIGFOIL.COM POLAR EXPORT
NACA63-309 a=0.2
NACA63-309 a=0.2 |  |  |  | Cl Max: | 1.5543 | at alpha= | 12.5 | deg
XFOIL ncrit=9 |  |  |  | L/D Max: | 136.621 | at alpha= | 7 | deg
Re: | 12000000 |  |  | Cd Min: | 0.17514 | at alpha= | -15 | deg
Mach: | 0.25 |  |  | Cl=0 at alpha= | -1.5972 | deg
|  |  |  | @ Cl=0.1, Cd= | 0.0048416
|  |  |  | @ Cl=0.4, Cd= | 0.0039215
|  |  |  | @ Cl=0.6, Cd= | 0.0052597
alpha (deg) | Cl | Cd | Cm | Cl/Cd
-15 | -0.6627 | 0.17514 | 0.0396 | -3.7838
-14.5 | -0.6456 | 0.16793 | 0.0354 | -3.8445
-14 | -0.6277 | 0.16125 | 0.0313 | -3.8927
-13.5 | -0.6163 | 0.15212 | 0.0266 | -4.0514
-13 | -0.6412 | 0.13236 | 0.0174 | -4.8444
-12.5 | -0.6733 | 0.11353 | 0.0073 | -5.9306
-11.5 | -0.7762 | 0.07397 | -0.0199 | -10.4934
-11 | -0.8401 | 0.058 | -0.0341 | -14.4845
-10.5 | -0.9111 | 0.042 | -0.0364 | -21.6929
-10 | -0.9983 | 0.01393 | -0.0349 | -71.6655
-9.5 | -0.9459 | 0.01131 | -0.0332 | -83.634
-9 | -0.8879 | 0.00997 | -0.0319 | -89.0572
-8.5 | -0.8282 | 0.00912 | -0.0309 | -90.8114
-8 | -0.7679 | 0.00848 | -0.03 | -90.5542
-7.5 | -0.7076 | 0.00794 | -0.0293 | -89.1184
-7 | -0.648 | 0.00724 | -0.0286 | -89.5028
-6.5 | -0.5876 | 0.00688 | -0.0282 | -85.407
-6 | -0.5272 | 0.00661 | -0.0279 | -79.7579
-5.5 | -0.4669 | 0.00636 | -0.0277 | -73.4119
-5 | -0.4071 | 0.006 | -0.0275 | -67.85
-4.5 | -0.3472 | 0.00572 | -0.0275 | -60.6993
-4 | -0.2872 | 0.00556 | -0.0275 | -51.6547
-3 | -0.1675 | 0.00527 | -0.0278 | -31.7837
-2.5 | -0.1078 | 0.00515 | -0.028 | -20.932
-2 | -0.0481 | 0.00507 | -0.0283 | -9.4872
-1.5 | 0.0116 | 0.00497 | -0.0286 | 2.334
-1 | 0.0712 | 0.00489 | -0.0289 | 14.5603
-0.5 | 0.1307 | 0.00479 | -0.0292 | 27.286
0 | 0.19 | 0.00461 | -0.0296 | 41.2148
0.5 | 0.2491 | 0.00439 | -0.0301 | 56.7426
1 | 0.3077 | 0.00405 | -0.0307 | 75.9753
1.5 | 0.3663 | 0.00391 | -0.0312 | 93.6829
2 | 0.4249 | 0.00393 | -0.0316 | 108.117
2.5 | 0.4826 | 0.00437 | -0.032 | 110.4348
3 | 0.5408 | 0.00474 | -0.0323 | 114.0928
3.5 | 0.5986 | 0.00525 | -0.0325 | 114.019
4 | 0.6566 | 0.00565 | -0.0326 | 116.2124
4.5 | 0.7149 | 0.00596 | -0.0327 | 119.9497
5 | 0.7734 | 0.00621 | -0.0328 | 124.5411
5.5 | 0.8316 | 0.00649 | -0.0328 | 128.1356
6 | 0.8894 | 0.00675 | -0.0326 | 131.763
6.5 | 0.9445 | 0.00699 | -0.0317 | 135.1216
7 | 1.0028 | 0.00734 | -0.0316 | 136.6213
7.5 | 1.0607 | 0.00778 | -0.0313 | 136.3368
8 | 1.1177 | 0.00832 | -0.0308 | 134.3389
8.5 | 1.1749 | 0.00884 | -0.0303 | 132.9072
9 | 1.2312 | 0.00948 | -0.0295 | 129.8734
9.5 | 1.2862 | 0.01026 | -0.0285 | 125.3606
10 | 1.3394 | 0.0112 | -0.0271 | 119.5893
10.5 | 1.3884 | 0.01255 | -0.0251 | 110.6295
11 | 1.4373 | 0.01377 | -0.0231 | 104.3791
11.5 | 1.4844 | 0.01502 | -0.0207 | 98.8282
12 | 1.5229 | 0.01685 | -0.0174 | 90.3798
12.5 | 1.5543 | 0.01887 | -0.0132 | 82.3688
13 | 1.553 | 0.02146 | -0.0048 | 72.3672
13.5 | 1.547 | 0.02496 | 0.0014 | 61.9792
14 | 1.5204 | 0.03113 | 0.0058 | 48.8403
14.5 | 1.4949 | 0.03849 | 0.007 | 38.8387
15 | 1.4686 | 0.04718 | 0.0056 | 31.1276
15.5 | 1.4243 | 0.05956 | 0.0004 | 23.9137
16 | 1.3978 | 0.07144 | -0.006 | 19.5661
16.5 | 1.3669 | 0.08554 | -0.0146 | 15.9797
17 | 1.3265 | 0.10294 | -0.0259 | 12.8861
17.5 | 1.2967 | 0.11941 | -0.0364 | 10.8592

## 119. Re 12M Mach 0.50 (1)
BIGFOIL.COM POLAR EXPORT
NACA63-309 a=0.2
NACA63-309 a=0.2 |  |  |  | Cl Max: | 1.123 | at alpha= | 20 | deg
JavaFoil+Calcfoil stall+Eppler ext transition |  |  |  | L/D Max: | 136.916 | at alpha= | 5 | deg
Re: | 12000000 |  |  | Cd Min: | 0.00428 | at alpha= | 0 | deg
Mach: | 0.5 |  |  | Cl=0 at alpha= | -1.5597 | deg
|  |  |  | @ Cl=0.1, Cd= | 0.0050146
|  |  |  | @ Cl=0.4, Cd= | 0.0045136
|  |  |  | @ Cl=0.6, Cd= | 0.0048318
alpha (deg) | Cl | Cd | Cm | Cl/Cd
-20 | -0.991 | 0.14512 | -0.01 | -6.827
-19.5 | -0.965 | 0.13809 | -0.011 | -6.985
-19 | -0.936 | 0.13455 | -0.01 | -6.953
-18.5 | -0.907 | 0.13265 | -0.01 | -6.839
-18 | -0.881 | 0.12464 | -0.01 | -7.07
-17.5 | -0.855 | 0.11821 | -0.011 | -7.234
-17 | -0.829 | 0.12164 | -0.011 | -6.815
-16.5 | -0.802 | 0.11632 | -0.011 | -6.893
-16 | -0.775 | 0.10824 | -0.011 | -7.163
-15.5 | -0.751 | 0.10044 | -0.011 | -7.473
-15 | -0.728 | 0.0902 | -0.012 | -8.071
-14.5 | -0.707 | 0.0808 | -0.013 | -8.745
-14 | -0.667 | 0.09598 | -0.011 | -6.952
-13.5 | -0.641 | 0.0881 | -0.011 | -7.281
-13 | -0.617 | 0.08038 | -0.012 | -7.676
-12.5 | -0.593 | 0.07204 | -0.013 | -8.238
-12 | -0.576 | 0.05978 | -0.014 | -9.635
-11.5 | -0.641 | 0.01274 | -0.021 | -50.284
-11 | -0.505 | 0.07348 | -0.011 | -6.875
-10.5 | -0.48 | 0.06518 | -0.012 | -7.362
-10 | -0.454 | 0.06012 | -0.012 | -7.558
-9.5 | -0.435 | 0.04889 | -0.015 | -8.904
-9 | -0.488 | 0.00998 | -0.023 | -48.839
-8.5 | -0.46 | 0.00829 | -0.023 | -55.553
-8 | -0.345 | 0.05199 | -0.011 | -6.629
-7.5 | -0.318 | 0.04767 | -0.012 | -6.676
-7 | -0.292 | 0.04387 | -0.013 | -6.656
-6.5 | -0.267 | 0.03978 | -0.014 | -6.702
-6 | -0.295 | 0.00713 | -0.025 | -41.347
-5.5 | -0.211 | 0.03859 | -0.012 | -5.462
-5 | -0.259 | 0.03721 | -0.012 | -6.962
-4.5 | -0.274 | 0.03322 | -0.014 | -8.256
-4 | -0.301 | 0.00602 | -0.026 | -50.065
-3.5 | -0.249 | 0.00583 | -0.027 | -42.664
-3 | -0.188 | 0.00561 | -0.027 | -33.571
-2.5 | -0.124 | 0.00548 | -0.028 | -22.65
-2 | -0.059 | 0.00537 | -0.028 | -10.892
-1.5 | 0.008 | 0.00529 | -0.028 | 1.521
-1 | 0.075 | 0.00518 | -0.029 | 14.513
-0.5 | 0.143 | 0.00473 | -0.029 | 30.108
0 | 0.21 | 0.00428 | -0.03 | 49.001
0.5 | 0.277 | 0.00434 | -0.03 | 63.806
1 | 0.344 | 0.00443 | -0.031 | 77.631
1.5 | 0.411 | 0.00453 | -0.031 | 90.753
2 | 0.478 | 0.0046 | -0.031 | 103.902
2.5 | 0.544 | 0.00473 | -0.032 | 115.03
3 | 0.61 | 0.00485 | -0.032 | 125.748
3.5 | 0.674 | 0.00529 | -0.033 | 127.283
4 | 0.736 | 0.00565 | -0.033 | 130.378
4.5 | 0.796 | 0.00587 | -0.034 | 135.579
5 | 0.847 | 0.00619 | -0.034 | 136.916
5.5 | 0.889 | 0.00841 | -0.034 | 105.804
6 | 0.914 | 0.00904 | -0.035 | 101.066
6.5 | 0.902 | 0.0098 | -0.035 | 91.992
7 | 0.739 | 0.01053 | -0.036 | 70.199
7.5 | 0.587 | 0.01185 | -0.036 | 49.527
8 | 0.612 | 0.01331 | -0.036 | 45.967
8.5 | 0.647 | 0.013 | -0.037 | 49.782
9 | 0.67 | 0.01501 | -0.037 | 44.607
9.5 | 0.582 | 0.06368 | -0.019 | 9.142
10 | 0.733 | 0.01533 | -0.038 | 47.855
10.5 | 0.756 | 0.01795 | -0.037 | 42.091
11 | 0.755 | 0.02719 | -0.036 | 27.781
11.5 | 0.686 | 0.08083 | -0.021 | 8.486
12 | 0.836 | 0.02222 | -0.038 | 37.644
12.5 | 0.845 | 0.02981 | -0.037 | 28.356
13 | 0.774 | 0.08278 | -0.026 | 9.346
13.5 | 0.793 | 0.09494 | -0.024 | 8.349
14 | 0.918 | 0.03841 | -0.038 | 23.896
14.5 | 0.851 | 0.09438 | -0.027 | 9.019
15 | 0.905 | 0.08049 | -0.033 | 11.247
15.5 | 0.901 | 0.10029 | -0.028 | 8.982
16 | 0.929 | 0.10396 | -0.029 | 8.941
16.5 | 0.98 | 0.0923 | -0.033 | 10.618
17 | 0.997 | 0.10496 | -0.032 | 9.498
17.5 | 0.996 | 0.13135 | -0.028 | 7.582
18 | 1.025 | 0.13403 | -0.029 | 7.645
18.5 | 1.054 | 0.13698 | -0.03 | 7.696
19 | 1.084 | 0.13803 | -0.032 | 7.857
19.5 | 1.108 | 0.14656 | -0.032 | 7.56
20 | 1.123 | 0.1663 | -0.03 | 6.753

## 120. Re 12M Mach 0.50 (2)
BIGFOIL.COM POLAR EXPORT
NACA63-309 a=0.2
NACA63-309 a=0.2 |  |  |  | Cl Max: | 1.1752 | at alpha= | 7.5 | deg
XFOIL ncrit=9 |  |  |  | L/D Max: | 135.592 | at alpha= | 6 | deg
Re: | 12000000 |  |  | Cd Min: | 0.13534 | at alpha= | -11.5 | deg
Mach: | 0.5 |  |  | Cl=0 at alpha= | -1.6032 | deg
|  |  |  | @ Cl=0.1, Cd= | 0.0049544
|  |  |  | @ Cl=0.4, Cd= | 0.0039001
|  |  |  | @ Cl=0.6, Cd= | 0.0048602
alpha (deg) | Cl | Cd | Cm | Cl/Cd
-11.5 | -0.5572 | 0.13534 | 0.0182 | -4.117
-11 | -0.5441 | 0.12599 | 0.013 | -4.3186
-10.5 | -0.5304 | 0.11736 | 0.0081 | -4.5194
-10 | -0.5178 | 0.10882 | 0.0033 | -4.7583
-9 | -0.5038 | 0.09057 | -0.0071 | -5.5625
-8.5 | -0.5029 | 0.08122 | -0.0127 | -6.1918
-8 | -0.5053 | 0.07205 | -0.0184 | -7.0132
-7.5 | -0.5122 | 0.06324 | -0.0245 | -8.0993
-7 | -0.5319 | 0.05406 | -0.0327 | -9.8391
-6.5 | -0.5309 | 0.0446 | -0.0376 | -11.9036
-6 | -0.5146 | 0.03555 | -0.0397 | -14.4754
-5.5 | -0.4908 | 0.025 | -0.0402 | -19.632
-5 | -0.4577 | 0.0141 | -0.0387 | -32.461
-4.5 | -0.4074 | 0.00707 | -0.0364 | -57.6238
-4 | -0.3361 | 0.00617 | -0.0347 | -54.4733
-3.5 | -0.2646 | 0.00573 | -0.0337 | -46.178
-3 | -0.1937 | 0.00553 | -0.0331 | -35.0271
-2.5 | -0.1239 | 0.00528 | -0.0327 | -23.4659
-2 | -0.0546 | 0.00516 | -0.0326 | -10.5814
-1.5 | 0.0142 | 0.00506 | -0.0327 | 2.8063
-1 | 0.0826 | 0.00498 | -0.0329 | 16.5863
-0.5 | 0.1506 | 0.00488 | -0.0332 | 30.8607
0 | 0.2183 | 0.0047 | -0.0335 | 46.4468
0.5 | 0.2858 | 0.00444 | -0.034 | 64.3694
1 | 0.3524 | 0.004 | -0.0347 | 88.1
1.5 | 0.4191 | 0.00386 | -0.0352 | 108.5751
2 | 0.4864 | 0.00394 | -0.0355 | 123.4518
2.5 | 0.5523 | 0.00448 | -0.0357 | 123.2812
3 | 0.6188 | 0.00501 | -0.0357 | 123.513
3.5 | 0.6849 | 0.00565 | -0.0355 | 121.2212
4 | 0.7522 | 0.00613 | -0.035 | 122.708
4.5 | 0.8211 | 0.00645 | -0.0345 | 127.3023
5 | 0.8905 | 0.0068 | -0.0336 | 130.9559
5.5 | 0.9603 | 0.00718 | -0.0324 | 133.7465
6 | 1.0305 | 0.0076 | -0.0307 | 135.5921
7 | 1.1569 | 0.01005 | -0.0232 | 115.1144
7.5 | 1.1752 | 0.0153 | -0.0146 | 76.8105
8 | 1.1712 | 0.02207 | -0.0059 | 53.0675
8.5 | 1.1357 | 0.02774 | 0.0041 | 40.9409
9 | 1.1001 | 0.03508 | 0.0077 | 31.3597
9.5 | 1.0652 | 0.04425 | 0.0063 | 24.0723
10 | 1.0304 | 0.05543 | 0.0007 | 18.5892
10.5 | 1.0011 | 0.06811 | -0.0078 | 14.6983
11 | 0.9747 | 0.08284 | -0.0186 | 11.7661
11.5 | 0.9552 | 0.09871 | -0.0293 | 9.6768
12 | 0.9433 | 0.11385 | -0.0384 | 8.2855
12.5 | 0.9336 | 0.12814 | -0.0473 | 7.2858

## 121. Re 14M Mach 0.00 (1)
BIGFOIL.COM POLAR EXPORT
NACA63-309 a=0.2
NACA63-309 a=0.2 |  |  |  | Cl Max: | 1.021 | at alpha= | 9 | deg
JavaFoil+Calcfoil stall+Eppler ext transition |  |  |  | L/D Max: | 150.157 | at alpha= | 7 | deg
Re: | 14000000 |  |  | Cd Min: | 0.0043 | at alpha= | 0 | deg
Mach: | 0 |  |  | Cl=0 at alpha= | -1.5603 | deg
|  |  |  | @ Cl=0.1, Cd= | 0.0048646
|  |  |  | @ Cl=0.4, Cd= | 0.0044752
|  |  |  | @ Cl=0.6, Cd= | 0.005065
alpha (deg) | Cl | Cd | Cm | Cl/Cd
-13.5 | -0.417 | 0.08858 | -0.009 | -4.707
-13 | -0.437 | 0.0841 | -0.009 | -5.193
-12.5 | -0.455 | 0.08045 | -0.009 | -5.661
-12 | -0.474 | 0.07511 | -0.009 | -6.305
-11.5 | -0.49 | 0.07131 | -0.009 | -6.865
-11 | -0.503 | 0.0674 | -0.009 | -7.46
-10.5 | -0.512 | 0.06367 | -0.009 | -8.048
-10 | -0.513 | 0.05997 | -0.01 | -8.562
-9.5 | -0.513 | 0.05483 | -0.011 | -9.35
-9 | -0.507 | 0.05124 | -0.011 | -9.887
-8.5 | -0.611 | 0.00763 | -0.02 | -80.017
-8 | -0.592 | 0.0073 | -0.02 | -81.107
-7.5 | -0.568 | 0.00707 | -0.021 | -80.342
-7 | -0.539 | 0.00686 | -0.021 | -78.616
-6.5 | -0.505 | 0.00713 | -0.021 | -70.886
-6 | -0.467 | 0.00695 | -0.022 | -67.144
-5.5 | -0.424 | 0.00675 | -0.022 | -62.812
-5 | -0.377 | 0.00607 | -0.022 | -62.172
-4.5 | -0.328 | 0.00593 | -0.023 | -55.276
-4 | -0.275 | 0.00562 | -0.023 | -49.025
-3.5 | -0.221 | 0.00551 | -0.023 | -40.184
-3 | -0.165 | 0.00538 | -0.024 | -30.785
-2.5 | -0.108 | 0.00531 | -0.024 | -20.445
-2 | -0.051 | 0.00519 | -0.024 | -9.809
-1.5 | 0.007 | 0.00513 | -0.025 | 1.362
-1 | 0.065 | 0.00509 | -0.025 | 12.81
-0.5 | 0.124 | 0.00471 | -0.025 | 26.242
0 | 0.182 | 0.0043 | -0.026 | 42.268
0.5 | 0.24 | 0.00435 | -0.026 | 55.142
1 | 0.298 | 0.00439 | -0.026 | 67.926
1.5 | 0.356 | 0.00446 | -0.027 | 79.883
2 | 0.414 | 0.00448 | -0.027 | 92.465
2.5 | 0.472 | 0.00457 | -0.028 | 103.184
3 | 0.529 | 0.00469 | -0.028 | 112.862
3.5 | 0.586 | 0.00499 | -0.028 | 117.29
4 | 0.642 | 0.00529 | -0.029 | 121.228
4.5 | 0.696 | 0.00582 | -0.029 | 119.689
5 | 0.749 | 0.00601 | -0.029 | 124.555
5.5 | 0.798 | 0.00567 | -0.03 | 140.715
6 | 0.845 | 0.00585 | -0.03 | 144.458
6.5 | 0.889 | 0.00601 | -0.031 | 148.016
7 | 0.928 | 0.00618 | -0.031 | 150.157
7.5 | 0.964 | 0.00642 | -0.031 | 150.156
8 | 0.994 | 0.00668 | -0.032 | 148.814
8.5 | 1.012 | 0.00914 | -0.032 | 110.755
9 | 1.021 | 0.00963 | -0.033 | 106.037
9.5 | 1.021 | 0.01016 | -0.033 | 100.476
10 | 1.012 | 0.01077 | -0.033 | 93.919
10.5 | 0.995 | 0.01137 | -0.034 | 87.488
11 | 0.966 | 0.01255 | -0.034 | 77.008
11.5 | 0.93 | 0.014 | -0.034 | 66.434
12 | 0.881 | 0.01713 | -0.034 | 51.42
12.5 | 0.817 | 0.02539 | -0.032 | 32.168
13 | 0.788 | 0.02368 | -0.033 | 33.293
13.5 | 0.67 | 0.06927 | -0.026 | 9.676
14 | 0.623 | 0.08378 | -0.023 | 7.433

## 122. Re 14M Mach 0.00 (2)
BIGFOIL.COM POLAR EXPORT
NACA63-309 a=0.2
NACA63-309 a=0.2 |  |  |  | Cl Max: | 1.8127 | at alpha= | 18.5 | deg
XFOIL ncrit=9 |  |  |  | L/D Max: | 140.882 | at alpha= | 8 | deg
Re: | 14000000 |  |  | Cd Min: | 0.05205 | at alpha= | 20 | deg
Mach: | 0 |  |  | Cl=0 at alpha= | -1.5929 | deg
|  |  |  | @ Cl=0.1, Cd= | 0.0047498
|  |  |  | @ Cl=0.4, Cd= | 0.0041043
|  |  |  | @ Cl=0.6, Cd= | 0.0052436
alpha (deg) | Cl | Cd | Cm | Cl/Cd
-19 | -1.5582 | 0.04091 | -0.0466 | -38.0885
-18.5 | -1.5859 | 0.03411 | -0.0474 | -46.4937
-18 | -1.6053 | 0.03015 | -0.0435 | -53.2438
-17.5 | -1.6144 | 0.02728 | -0.0372 | -59.1789
-17 | -1.5933 | 0.02478 | -0.0345 | -64.2978
-16.5 | -1.5621 | 0.02277 | -0.0327 | -68.6034
-16 | -1.5257 | 0.02099 | -0.0312 | -72.687
-15.5 | -1.4858 | 0.01939 | -0.03 | -76.6271
-15 | -1.4435 | 0.01789 | -0.029 | -80.6875
-14.5 | -1.3985 | 0.01657 | -0.0282 | -84.3995
-14 | -1.3518 | 0.01539 | -0.0276 | -87.8363
-13.5 | -1.3031 | 0.01431 | -0.0272 | -91.0622
-13 | -1.2572 | 0.01347 | -0.0259 | -93.3333
-12.5 | -1.2073 | 0.01261 | -0.0254 | -95.7415
-12 | -1.1562 | 0.01184 | -0.0251 | -97.652
-11.5 | -1.1043 | 0.01111 | -0.0248 | -99.3969
-11 | -1.0535 | 0.01 | -0.0245 | -105.35
-10.5 | -1.0003 | 0.00937 | -0.0243 | -106.7556
-10 | -0.9463 | 0.00889 | -0.0243 | -106.4454
-9.5 | -0.8918 | 0.00845 | -0.0243 | -105.5385
-9 | -0.8369 | 0.00805 | -0.0243 | -103.9627
-8.5 | -0.7818 | 0.00768 | -0.0243 | -101.7969
-8 | -0.7266 | 0.00723 | -0.0243 | -100.4979
-7.5 | -0.6712 | 0.00685 | -0.0244 | -97.9854
-7 | -0.6151 | 0.00659 | -0.0246 | -93.3384
-6.5 | -0.5588 | 0.00637 | -0.0248 | -87.7237
-6 | -0.5024 | 0.00616 | -0.025 | -81.5584
-5.5 | -0.4458 | 0.00595 | -0.0252 | -74.9244
-5 | -0.3893 | 0.00568 | -0.0254 | -68.5387
-4.5 | -0.3325 | 0.0055 | -0.0256 | -60.4545
-4 | -0.2754 | 0.00537 | -0.0259 | -51.2849
-3 | -0.1612 | 0.00511 | -0.0265 | -31.546
-2 | -0.0467 | 0.00496 | -0.0271 | -9.4153
-1 | 0.068 | 0.0048 | -0.0278 | 14.1667
-0.5 | 0.1254 | 0.00471 | -0.0282 | 26.6242
0 | 0.1826 | 0.00456 | -0.0286 | 40.0439
0.5 | 0.2396 | 0.00445 | -0.0291 | 53.8427
1 | 0.2961 | 0.00419 | -0.0296 | 70.6683
1.5 | 0.3526 | 0.00402 | -0.0301 | 87.7114
2 | 0.4088 | 0.00412 | -0.0306 | 99.2233
2.5 | 0.4645 | 0.00441 | -0.031 | 105.3288
3 | 0.5206 | 0.00471 | -0.0313 | 110.5308
4 | 0.6322 | 0.00546 | -0.0319 | 115.7875
4.5 | 0.6881 | 0.00574 | -0.0322 | 119.878
5 | 0.744 | 0.00597 | -0.0325 | 124.6231
5.5 | 0.7996 | 0.00621 | -0.0327 | 128.7601
6 | 0.855 | 0.00642 | -0.0329 | 133.1776
6.5 | 0.9095 | 0.00669 | -0.0329 | 135.9492
7 | 0.9596 | 0.00685 | -0.0319 | 140.0876
7.5 | 1.0164 | 0.00724 | -0.0326 | 140.3867
8 | 1.0707 | 0.0076 | -0.0328 | 140.8816
8.5 | 1.1242 | 0.00807 | -0.0328 | 139.3061
9 | 1.1774 | 0.00851 | -0.0328 | 138.3549
9.5 | 1.2302 | 0.00897 | -0.0328 | 137.146
10 | 1.2818 | 0.00955 | -0.0326 | 134.2199
10.5 | 1.3318 | 0.01032 | -0.0322 | 129.0504
11 | 1.3819 | 0.01093 | -0.0319 | 126.4318
11.5 | 1.4313 | 0.01157 | -0.0315 | 123.7079
12 | 1.4793 | 0.01229 | -0.0309 | 120.3662
12.5 | 1.5264 | 0.01302 | -0.0302 | 117.235
13 | 1.5719 | 0.01381 | -0.0293 | 113.8233
13.5 | 1.6158 | 0.01464 | -0.0283 | 110.3689
14 | 1.6568 | 0.0156 | -0.0269 | 106.2051
14.5 | 1.6959 | 0.01655 | -0.0252 | 102.4713
15 | 1.7315 | 0.01755 | -0.0231 | 98.661
15.5 | 1.7521 | 0.01878 | -0.0185 | 93.2961
16 | 1.7645 | 0.02012 | -0.0133 | 87.6988
16.5 | 1.7796 | 0.02185 | -0.0096 | 81.4462
17 | 1.7895 | 0.02431 | -0.0064 | 73.6117
17.5 | 1.8015 | 0.02697 | -0.0041 | 66.7964
18 | 1.8095 | 0.03026 | -0.0024 | 59.7984
18.5 | 1.8127 | 0.03435 | -0.0013 | 52.7715
19 | 1.8109 | 0.03934 | -0.001 | 46.032
19.5 | 1.8063 | 0.04508 | -0.0017 | 40.0688
20 | 1.7968 | 0.05205 | -0.0034 | 34.5207

## 123. Re 14M Mach 0.10 (1)
BIGFOIL.COM POLAR EXPORT
NACA63-309 a=0.2
NACA63-309 a=0.2 |  |  |  | Cl Max: | 1.017 | at alpha= | 9 | deg
JavaFoil+Calcfoil stall+Eppler ext transition |  |  |  | L/D Max: | 148.896 | at alpha= | 7.5 | deg
Re: | 14000000 |  |  | Cd Min: | 0.00432 | at alpha= | 0 | deg
Mach: | 0.1 |  |  | Cl=0 at alpha= | -1.5603 | deg
|  |  |  | @ Cl=0.1, Cd= | 0.0048872
|  |  |  | @ Cl=0.4, Cd= | 0.004469
|  |  |  | @ Cl=0.6, Cd= | 0.08792
alpha (deg) | Cl | Cd | Cm | Cl/Cd
-13 | -0.404 | 0.08453 | -0.009 | -4.774
-12.5 | -0.426 | 0.08023 | -0.009 | -5.308
-12 | -0.447 | 0.07529 | -0.009 | -5.938
-11.5 | -0.467 | 0.07137 | -0.009 | -6.537
-11 | -0.483 | 0.06765 | -0.009 | -7.146
-10.5 | -0.496 | 0.06433 | -0.009 | -7.715
-10 | -0.501 | 0.05993 | -0.01 | -8.354
-9.5 | -0.5 | 0.05785 | -0.01 | -8.64
-9 | -0.497 | 0.05238 | -0.011 | -9.496
-8.5 | -0.501 | 0.041 | -0.014 | -12.223
-8 | -0.587 | 0.00734 | -0.02 | -80.003
-7.5 | -0.565 | 0.0071 | -0.021 | -79.583
-7 | -0.538 | 0.00685 | -0.021 | -78.455
-6.5 | -0.505 | 0.00718 | -0.021 | -70.283
-6 | -0.467 | 0.00694 | -0.022 | -67.237
-5.5 | -0.425 | 0.00679 | -0.022 | -62.564
-5 | -0.378 | 0.0061 | -0.022 | -62
-4.5 | -0.329 | 0.00594 | -0.023 | -55.32
-4 | -0.277 | 0.0056 | -0.023 | -49.361
-3.5 | -0.222 | 0.00551 | -0.023 | -40.345
-3 | -0.166 | 0.00541 | -0.024 | -30.733
-2.5 | -0.109 | 0.00529 | -0.024 | -20.619
-2 | -0.051 | 0.00523 | -0.024 | -9.787
-1.5 | 0.007 | 0.00514 | -0.025 | 1.368
-1 | 0.066 | 0.00511 | -0.025 | 12.831
-0.5 | 0.124 | 0.00473 | -0.025 | 26.268
0 | 0.183 | 0.00432 | -0.026 | 42.339
0.5 | 0.241 | 0.00436 | -0.026 | 55.342
1 | 0.3 | 0.00441 | -0.027 | 67.921
1.5 | 0.358 | 0.00444 | -0.027 | 80.635
2 | 0.416 | 0.00448 | -0.027 | 92.813
2.5 | 0.474 | 0.00455 | -0.028 | 104.143
3 | 0.532 | 0.00467 | -0.028 | 113.932
3.5 | 0.589 | 0.00501 | -0.028 | 117.517
4 | 0.645 | 0.00533 | -0.029 | 121.018
4.5 | 0.7 | 0.00582 | -0.029 | 120.249
5 | 0.752 | 0.00604 | -0.03 | 124.458
5.5 | 0.802 | 0.00567 | -0.03 | 141.506
6 | 0.849 | 0.00583 | -0.03 | 145.493
6.5 | 0.892 | 0.00606 | -0.031 | 147.298
7 | 0.931 | 0.00626 | -0.031 | 148.749
7.5 | 0.965 | 0.00648 | -0.032 | 148.896
8 | 0.995 | 0.00675 | -0.032 | 147.275
8.5 | 1.011 | 0.00922 | -0.032 | 109.604
9 | 1.017 | 0.00973 | -0.033 | 104.462
9.5 | 1.014 | 0.01032 | -0.033 | 98.181
10 | 1.001 | 0.01093 | -0.033 | 91.522
10.5 | 0.978 | 0.01158 | -0.034 | 84.467
11 | 0.944 | 0.01295 | -0.034 | 72.857
11.5 | 0.9 | 0.01482 | -0.034 | 60.72
12 | 0.842 | 0.01924 | -0.033 | 43.75
12.5 | 0.741 | 0.04329 | -0.029 | 17.115
13 | 0.731 | 0.0304 | -0.032 | 24.052
13.5 | 0.618 | 0.07993 | -0.023 | 7.731
14 | 0.576 | 0.08792 | -0.022 | 6.551

## 124. Re 14M Mach 0.10 (2)
BIGFOIL.COM POLAR EXPORT
NACA63-309 a=0.2
NACA63-309 a=0.2 |  |  |  | Cl Max: | 1.7824 | at alpha= | 17.5 | deg
XFOIL ncrit=9 |  |  |  | L/D Max: | 140.574 | at alpha= | 8 | deg
Re: | 14000000 |  |  | Cd Min: | 0.06709 | at alpha= | 20 | deg
Mach: | 0.1 |  |  | Cl=0 at alpha= | -1.5936 | deg
|  |  |  | @ Cl=0.1, Cd= | 0.0047509
|  |  |  | @ Cl=0.4, Cd= | 0.0040841
|  |  |  | @ Cl=0.6, Cd= | 0.0052586
alpha (deg) | Cl | Cd | Cm | Cl/Cd
-17.5 | -1.4484 | 0.04123 | -0.0487 | -35.1298
-17 | -1.5076 | 0.0329 | -0.0476 | -45.8237
-16.5 | -1.5261 | 0.02948 | -0.0409 | -51.7673
-16 | -1.51 | 0.02623 | -0.0379 | -57.5677
-15.5 | -1.4822 | 0.02345 | -0.0357 | -63.2068
-15 | -1.4476 | 0.02099 | -0.0338 | -68.9662
-14.5 | -1.4066 | 0.01902 | -0.0324 | -73.9537
-14 | -1.3622 | 0.01734 | -0.0313 | -78.5582
-13.5 | -1.3139 | 0.01578 | -0.0307 | -83.2636
-13 | -1.2694 | 0.01468 | -0.0288 | -86.4714
-12.5 | -1.2197 | 0.01357 | -0.028 | -89.8821
-12 | -1.1682 | 0.01259 | -0.0273 | -92.7879
-10.5 | -1.0103 | 0.00976 | -0.0258 | -103.5143
-10 | -0.9559 | 0.00912 | -0.0256 | -104.8136
-9.5 | -0.9005 | 0.00863 | -0.0254 | -104.3453
-9 | -0.8448 | 0.0082 | -0.0253 | -103.0244
-8.5 | -0.7889 | 0.00779 | -0.0252 | -101.2709
-7.5 | -0.6768 | 0.00693 | -0.0251 | -97.6623
-7 | -0.6202 | 0.00664 | -0.0251 | -93.4036
-6.5 | -0.5633 | 0.00641 | -0.0252 | -87.8783
-6 | -0.5062 | 0.00619 | -0.0254 | -81.7771
-5 | -0.392 | 0.00572 | -0.0257 | -68.5315
-4.5 | -0.3348 | 0.00551 | -0.0259 | -60.7623
-4 | -0.2773 | 0.00538 | -0.0261 | -51.5428
-3 | -0.1622 | 0.00512 | -0.0267 | -31.6797
-2 | -0.0469 | 0.00496 | -0.0273 | -9.4556
-1.5 | 0.0108 | 0.00487 | -0.0276 | 2.2177
-1 | 0.0685 | 0.0048 | -0.028 | 14.2708
-0.5 | 0.1262 | 0.00471 | -0.0284 | 26.7941
0 | 0.1837 | 0.00456 | -0.0288 | 40.2851
0.5 | 0.241 | 0.00444 | -0.0292 | 54.2793
1 | 0.2979 | 0.00419 | -0.0298 | 71.0979
1.5 | 0.3547 | 0.00402 | -0.0303 | 88.2338
2 | 0.4112 | 0.0041 | -0.0307 | 100.2927
2.5 | 0.4673 | 0.00441 | -0.0311 | 105.9637
3 | 0.5237 | 0.00472 | -0.0315 | 110.9534
3.5 | 0.5798 | 0.00514 | -0.0318 | 112.8016
4 | 0.636 | 0.00547 | -0.032 | 116.2706
4.5 | 0.6923 | 0.00576 | -0.0323 | 120.191
5 | 0.7486 | 0.00599 | -0.0325 | 124.975
5.5 | 0.8047 | 0.00623 | -0.0327 | 129.1653
6 | 0.8605 | 0.00646 | -0.0329 | 133.2043
6.5 | 0.9155 | 0.00672 | -0.0329 | 136.2351
7 | 0.966 | 0.00689 | -0.0318 | 140.2032
7.5 | 1.0233 | 0.00729 | -0.0325 | 140.3704
8 | 1.0782 | 0.00767 | -0.0325 | 140.5737
8.5 | 1.1321 | 0.00816 | -0.0325 | 138.7377
9 | 1.186 | 0.0086 | -0.0324 | 137.907
9.5 | 1.2392 | 0.00911 | -0.0323 | 136.0263
10 | 1.2906 | 0.00982 | -0.0319 | 131.4257
10.5 | 1.3417 | 0.0105 | -0.0314 | 127.781
11 | 1.3923 | 0.01116 | -0.0309 | 124.7581
11.5 | 1.442 | 0.01184 | -0.0303 | 121.7905
12 | 1.4902 | 0.01263 | -0.0295 | 117.9889
12.5 | 1.5374 | 0.01341 | -0.0286 | 114.6458
13 | 1.5828 | 0.01428 | -0.0274 | 110.8403
13.5 | 1.6264 | 0.01518 | -0.026 | 107.141
14 | 1.6661 | 0.01626 | -0.0242 | 102.4662
14.5 | 1.7034 | 0.01732 | -0.022 | 98.3487
15 | 1.7344 | 0.01844 | -0.0189 | 94.0564
15.5 | 1.7407 | 0.01996 | -0.0121 | 87.2094
16 | 1.7552 | 0.02172 | -0.008 | 80.8103
16.5 | 1.768 | 0.02401 | -0.0047 | 73.636
17 | 1.7758 | 0.02708 | -0.002 | 65.5761
17.5 | 1.7824 | 0.03062 | -0.0001 | 58.2103
18 | 1.7764 | 0.03573 | 0.001 | 49.7173
18.5 | 1.7761 | 0.04082 | 0.0011 | 43.5105
19 | 1.7696 | 0.04709 | 0.0001 | 37.5791
19.5 | 1.7462 | 0.0562 | -0.0027 | 31.0712
20 | 1.7177 | 0.06709 | -0.0073 | 25.6029

## 125. Re 14M Mach 0.25 (1)
BIGFOIL.COM POLAR EXPORT
NACA63-309 a=0.2
NACA63-309 a=0.2 |  |  |  | Cl Max: | 0.994 | at alpha= | 8.5 | deg
JavaFoil+Calcfoil stall+Eppler ext transition |  |  |  | L/D Max: | 146.19 | at alpha= | 6.5 | deg
Re: | 14000000 |  |  | Cd Min: | 0.0043 | at alpha= | 0 | deg
Mach: | 0.25 |  |  | Cl=0 at alpha= | -1.5583 | deg
|  |  |  | @ Cl=0.1, Cd= | 0.0049198
|  |  |  | @ Cl=0.4, Cd= | 0.09224
|  |  |  | @ Cl=0.6, Cd= | 0.09224
alpha (deg) | Cl | Cd | Cm | Cl/Cd
-12 | -0.187 | 0.0788 | -0.009 | -2.379
-11.5 | -0.251 | 0.07336 | -0.01 | -3.42
-11 | -0.306 | 0.06856 | -0.01 | -4.459
-10.5 | -0.353 | 0.06557 | -0.01 | -5.377
-10 | -0.384 | 0.06232 | -0.01 | -6.156
-9.5 | -0.408 | 0.05919 | -0.01 | -6.897
-9 | -0.426 | 0.05586 | -0.01 | -7.62
-8.5 | -0.436 | 0.05142 | -0.01 | -8.486
-8 | -0.441 | 0.04686 | -0.011 | -9.405
-7.5 | -0.438 | 0.04216 | -0.013 | -10.4
-7 | -0.522 | 0.00702 | -0.022 | -74.342
-6.5 | -0.498 | 0.00681 | -0.022 | -73.111
-6 | -0.466 | 0.00662 | -0.022 | -70.462
-5.5 | -0.428 | 0.00641 | -0.023 | -66.684
-5 | -0.384 | 0.00618 | -0.023 | -62.049
-4.5 | -0.335 | 0.00581 | -0.023 | -57.66
-4 | -0.283 | 0.00567 | -0.024 | -49.863
-3.5 | -0.228 | 0.00556 | -0.024 | -40.947
-3 | -0.171 | 0.00542 | -0.024 | -31.449
-2.5 | -0.112 | 0.00529 | -0.025 | -21.147
-2 | -0.053 | 0.00524 | -0.025 | -10.027
-1.5 | 0.007 | 0.00515 | -0.025 | 1.4
-1 | 0.067 | 0.00512 | -0.026 | 13.152
-0.5 | 0.128 | 0.00475 | -0.026 | 26.853
0 | 0.188 | 0.0043 | -0.027 | 43.702
0.5 | 0.248 | 0.00436 | -0.027 | 56.9
1 | 0.308 | 0.00444 | -0.027 | 69.319
1.5 | 0.368 | 0.00446 | -0.028 | 82.423
2 | 0.428 | 0.00449 | -0.028 | 95.189
2.5 | 0.487 | 0.0046 | -0.028 | 105.982
3 | 0.546 | 0.00472 | -0.029 | 115.63
3.5 | 0.605 | 0.00506 | -0.029 | 119.408
4 | 0.662 | 0.00538 | -0.03 | 123.002
4.5 | 0.718 | 0.00591 | -0.03 | 121.484
5 | 0.771 | 0.00618 | -0.03 | 124.709
5.5 | 0.821 | 0.00581 | -0.031 | 141.337
6 | 0.867 | 0.00598 | -0.031 | 145
6.5 | 0.908 | 0.00621 | -0.032 | 146.19
7 | 0.943 | 0.00646 | -0.032 | 145.976
7.5 | 0.972 | 0.00671 | -0.032 | 144.74
8 | 0.992 | 0.00928 | -0.033 | 106.956
8.5 | 0.994 | 0.0098 | -0.033 | 101.476
9 | 0.98 | 0.01048 | -0.034 | 93.437
9.5 | 0.948 | 0.01126 | -0.034 | 84.197
10 | 0.898 | 0.01242 | -0.034 | 72.364
10.5 | 0.836 | 0.01335 | -0.034 | 62.632
11 | 0.754 | 0.01565 | -0.034 | 48.18
11.5 | 0.567 | 0.07012 | -0.021 | 8.09
12 | 0.49 | 0.07672 | -0.019 | 6.383
12.5 | 0.408 | 0.08324 | -0.019 | 4.897
13 | 0.32 | 0.08897 | -0.018 | 3.594
13.5 | 0.219 | 0.09224 | -0.019 | 2.379

## 126. Re 14M Mach 0.25 (2)
BIGFOIL.COM POLAR EXPORT
NACA63-309 a=0.2
NACA63-309 a=0.2 |  |  |  | Cl Max: | 1.5741 | at alpha= | 13.5 | deg
XFOIL ncrit=9 |  |  |  | L/D Max: | 140.516 | at alpha= | 7.5 | deg
Re: | 14000000 |  |  | Cd Min: | 0.17447 | at alpha= | -15 | deg
Mach: | 0.25 |  |  | Cl=0 at alpha= | -1.5846 | deg
|  |  |  | @ Cl=0.1, Cd= | 0.0017884
|  |  |  | @ Cl=0.4, Cd= | 0.0040345
|  |  |  | @ Cl=0.6, Cd= | 0.0052065
alpha (deg) | Cl | Cd | Cm | Cl/Cd
-15 | -0.664 | 0.17447 | 0.0393 | -3.8058
-14.5 | -0.6467 | 0.16738 | 0.0351 | -3.8637
-14 | -0.6286 | 0.16077 | 0.0311 | -3.9099
-13.5 | -0.6178 | 0.1514 | 0.0262 | -4.0806
-13 | -0.639 | 0.13283 | 0.0175 | -4.8107
-12.5 | -0.6841 | 0.11076 | 0.0055 | -6.1764
-12 | -0.737 | 0.09008 | -0.0079 | -8.1816
-11.5 | -0.7856 | 0.07293 | -0.0204 | -10.772
-11 | -0.8486 | 0.05754 | -0.034 | -14.748
-10.5 | -0.9152 | 0.04139 | -0.0364 | -22.1116
-10 | -0.9861 | 0.00408 | -0.0327 | -241.6912
-9.5 | -0.936 | 0.00261 | -0.0314 | -358.6207
-9 | -0.8794 | 0.00205 | -0.0302 | -428.9756
-8.5 | -0.8206 | 0.00176 | -0.0293 | -466.25
-8 | -0.7613 | 0.00157 | -0.0286 | -484.9045
-7 | -0.6427 | 0.00128 | -0.0275 | -502.1094
-6.5 | -0.5833 | 0.0012 | -0.0271 | -486.0833
-6 | -0.5236 | 0.00114 | -0.0269 | -459.2982
-5.5 | -0.464 | 0.00109 | -0.0267 | -425.6881
-5 | -0.4046 | 0.00104 | -0.0266 | -389.0385
-4.5 | -0.3454 | 0.00098 | -0.0266 | -352.449
-4 | -0.2861 | 0.00095 | -0.0267 | -301.1579
-3 | -0.1675 | 0.0009 | -0.027 | -186.1111
-2.5 | -0.1083 | 0.00088 | -0.0272 | -123.0682
-2 | -0.0491 | 0.00086 | -0.0275 | -57.093
-1.5 | 0.01 | 0.00084 | -0.0278 | 11.9048
-1 | 0.0691 | 0.00083 | -0.0282 | 83.253
0 | 0.19 | 0.00458 | -0.0296 | 41.4847
1 | 0.3078 | 0.00418 | -0.0307 | 73.6364
1.5 | 0.3664 | 0.004 | -0.0312 | 91.6
2 | 0.4249 | 0.00406 | -0.0316 | 104.6552
2.5 | 0.4827 | 0.00442 | -0.032 | 109.2081
3 | 0.5409 | 0.00478 | -0.0323 | 113.159
3.5 | 0.599 | 0.0052 | -0.0325 | 115.1923
4 | 0.6572 | 0.00558 | -0.0327 | 117.7778
4.5 | 0.7158 | 0.00584 | -0.0328 | 122.5685
5 | 0.7744 | 0.00609 | -0.0329 | 127.1593
5.5 | 0.8329 | 0.00636 | -0.033 | 130.9591
6 | 0.8911 | 0.00664 | -0.0329 | 134.2018
6.5 | 0.949 | 0.00689 | -0.0327 | 137.7358
7 | 1.0016 | 0.00716 | -0.0312 | 139.8883
7.5 | 1.0623 | 0.00756 | -0.0315 | 140.5159
8 | 1.1195 | 0.0081 | -0.031 | 138.2099
8.5 | 1.177 | 0.00859 | -0.0305 | 137.0198
9 | 1.2333 | 0.00924 | -0.0298 | 133.474
9.5 | 1.2885 | 0.01002 | -0.0288 | 128.5928
10 | 1.342 | 0.01095 | -0.0274 | 122.5571
10.5 | 1.3942 | 0.01196 | -0.0258 | 116.5719
11 | 1.4447 | 0.01306 | -0.024 | 110.6202
11.5 | 1.4936 | 0.01421 | -0.0218 | 105.1091
12 | 1.5355 | 0.01584 | -0.0188 | 96.9381
12.5 | 1.5713 | 0.01769 | -0.015 | 88.8242
13.5 | 1.5741 | 0.02322 | -0.0002 | 67.7907
14 | 1.5506 | 0.02867 | 0.0051 | 54.0844
14.5 | 1.5253 | 0.03553 | 0.0074 | 42.9299
15 | 1.4992 | 0.04372 | 0.0069 | 34.2909
15.5 | 1.4567 | 0.05523 | 0.0029 | 26.3752
16 | 1.4299 | 0.06653 | -0.0027 | 21.4926
16.5 | 1.3986 | 0.08002 | -0.0106 | 17.4781
17 | 1.3601 | 0.09636 | -0.0211 | 14.1148
17.5 | 1.3318 | 0.11201 | -0.0311 | 11.89
18 | 1.2988 | 0.1294 | -0.0423 | 10.0371
18.5 | 1.2584 | 0.14888 | -0.0549 | 8.4524

## 127. Re 14M Mach 0.50 (1)
BIGFOIL.COM POLAR EXPORT
NACA63-309 a=0.2
NACA63-309 a=0.2 |  |  |  | Cl Max: | 1.123 | at alpha= | 20 | deg
JavaFoil+Calcfoil stall+Eppler ext transition |  |  |  | L/D Max: | 140.972 | at alpha= | 5 | deg
Re: | 14000000 |  |  | Cd Min: | 0.00433 | at alpha= | 0 | deg
Mach: | 0.5 |  |  | Cl=0 at alpha= | -1.5597 | deg
|  |  |  | @ Cl=0.1, Cd= | 0.0050187
|  |  |  | @ Cl=0.4, Cd= | 0.0045069
|  |  |  | @ Cl=0.6, Cd= | 0.0048642
alpha (deg) | Cl | Cd | Cm | Cl/Cd
-20 | -0.99 | 0.14995 | -0.01 | -6.601
-19.5 | -0.963 | 0.14385 | -0.01 | -6.697
-19 | -0.935 | 0.14035 | -0.01 | -6.664
-18.5 | -0.908 | 0.13607 | -0.01 | -6.673
-18 | -0.882 | 0.12654 | -0.01 | -6.971
-17.5 | -0.857 | 0.11895 | -0.011 | -7.204
-17 | -0.829 | 0.12004 | -0.011 | -6.907
-16.5 | -0.802 | 0.11468 | -0.011 | -6.997
-16 | -0.776 | 0.10659 | -0.011 | -7.285
-15.5 | -0.752 | 0.09772 | -0.011 | -7.699
-15 | -0.732 | 0.08642 | -0.013 | -8.47
-14.5 | -0.714 | 0.07446 | -0.014 | -9.584
-14 | -0.668 | 0.09446 | -0.011 | -7.068
-13.5 | -0.642 | 0.08671 | -0.011 | -7.404
-13 | -0.618 | 0.0789 | -0.012 | -7.832
-12.5 | -0.596 | 0.06969 | -0.013 | -8.551
-12 | -0.587 | 0.05089 | -0.016 | -11.542
-11.5 | -0.648 | 0.01156 | -0.021 | -56.026
-11 | -0.505 | 0.07234 | -0.011 | -6.985
-10.5 | -0.48 | 0.06464 | -0.012 | -7.429
-10 | -0.455 | 0.05993 | -0.012 | -7.585
-9.5 | -0.443 | 0.0423 | -0.016 | -10.482
-9 | -0.493 | 0.0094 | -0.023 | -52.399
-8.5 | -0.461 | 0.00811 | -0.023 | -56.799
-8 | -0.345 | 0.0515 | -0.011 | -6.693
-7.5 | -0.318 | 0.04744 | -0.012 | -6.709
-7 | -0.292 | 0.04354 | -0.013 | -6.711
-6.5 | -0.267 | 0.03891 | -0.015 | -6.871
-6 | -0.295 | 0.00702 | -0.025 | -41.971
-5.5 | -0.211 | 0.03855 | -0.012 | -5.469
-5 | -0.259 | 0.03692 | -0.012 | -7.017
-4.5 | -0.276 | 0.03148 | -0.016 | -8.78
-4 | -0.301 | 0.00592 | -0.026 | -50.917
-3.5 | -0.249 | 0.00569 | -0.027 | -43.676
-3 | -0.188 | 0.00555 | -0.027 | -33.944
-2.5 | -0.124 | 0.00539 | -0.028 | -23.021
-2 | -0.059 | 0.00529 | -0.028 | -11.067
-1.5 | 0.008 | 0.0052 | -0.028 | 1.547
-1 | 0.075 | 0.00514 | -0.029 | 14.62
-0.5 | 0.143 | 0.00481 | -0.029 | 29.661
0 | 0.21 | 0.00433 | -0.03 | 48.438
0.5 | 0.277 | 0.00441 | -0.03 | 62.726
1 | 0.344 | 0.00444 | -0.031 | 77.389
1.5 | 0.411 | 0.00452 | -0.031 | 90.794
2 | 0.478 | 0.00458 | -0.031 | 104.393
2.5 | 0.544 | 0.00472 | -0.032 | 115.299
3 | 0.61 | 0.00489 | -0.032 | 124.8
3.5 | 0.674 | 0.00538 | -0.033 | 125.303
4 | 0.736 | 0.00558 | -0.033 | 131.878
4.5 | 0.796 | 0.00581 | -0.034 | 136.838
5 | 0.848 | 0.00601 | -0.034 | 140.972
5.5 | 0.89 | 0.00824 | -0.034 | 107.916
6 | 0.914 | 0.00883 | -0.035 | 103.5
6.5 | 0.902 | 0.00957 | -0.035 | 94.25
7 | 0.74 | 0.01027 | -0.036 | 72.067
7.5 | 0.588 | 0.01152 | -0.036 | 51.017
8 | 0.614 | 0.01282 | -0.036 | 47.898
8.5 | 0.648 | 0.01266 | -0.037 | 51.175
9 | 0.671 | 0.01456 | -0.037 | 46.092
9.5 | 0.582 | 0.0625 | -0.019 | 9.317
10 | 0.735 | 0.01481 | -0.038 | 49.645
10.5 | 0.757 | 0.01742 | -0.038 | 43.462
11 | 0.761 | 0.02524 | -0.036 | 30.141
11.5 | 0.686 | 0.0787 | -0.021 | 8.719
12 | 0.839 | 0.02118 | -0.038 | 39.626
12.5 | 0.852 | 0.02737 | -0.038 | 31.117
13 | 0.783 | 0.07634 | -0.028 | 10.256
13.5 | 0.793 | 0.09429 | -0.024 | 8.407
14 | 0.927 | 0.03425 | -0.038 | 27.08
14.5 | 0.863 | 0.08581 | -0.03 | 10.059
15 | 0.923 | 0.06906 | -0.035 | 13.363
15.5 | 0.936 | 0.0765 | -0.033 | 12.237
16 | 0.931 | 0.10322 | -0.029 | 9.021
16.5 | 0.952 | 0.11649 | -0.029 | 8.175
17 | 0.984 | 0.11701 | -0.03 | 8.412
17.5 | 0.996 | 0.14035 | -0.027 | 7.094
18 | 1.022 | 0.1428 | -0.028 | 7.16
18.5 | 1.051 | 0.14683 | -0.029 | 7.156
19 | 1.078 | 0.15071 | -0.03 | 7.156
19.5 | 1.103 | 0.15966 | -0.031 | 6.906
20 | 1.123 | 0.17675 | -0.03 | 6.351

## 128. Re 14M Mach 0.50 (2)
BIGFOIL.COM POLAR EXPORT
NACA63-309 a=0.2
NACA63-309 a=0.2 |  |  |  | Cl Max: | 1.0332 | at alpha= | 6 | deg
XFOIL ncrit=9 |  |  |  | L/D Max: | 138.871 | at alpha= | 6 | deg
Re: | 14000000 |  |  | Cd Min: | 0.00744 | at alpha= | 6 | deg
Mach: | 0.5 |  |  | Cl=0 at alpha= | -99 | deg
|  |  |  | @ Cl=0.1, Cd= | 0.00446
|  |  |  | @ Cl=0.4, Cd= | 0.0039951
|  |  |  | @ Cl=0.6, Cd= | 0.0048804
alpha (deg) | Cl | Cd | Cm | Cl/Cd
0.5 | 0.2858 | 0.00446 | -0.034 | 64.0807
1 | 0.3527 | 0.00413 | -0.0346 | 85.3995
1.5 | 0.4193 | 0.00394 | -0.0352 | 106.4213
2 | 0.4864 | 0.004 | -0.0355 | 121.6
2.5 | 0.5523 | 0.00453 | -0.0357 | 121.9205
3 | 0.619 | 0.00502 | -0.0357 | 123.3068
3.5 | 0.6854 | 0.0056 | -0.0355 | 122.3929
4 | 0.7533 | 0.00601 | -0.0352 | 125.3411
4.5 | 0.8224 | 0.00631 | -0.0346 | 130.3328
5 | 0.8921 | 0.00666 | -0.0338 | 133.9489
5.5 | 0.9622 | 0.00704 | -0.0327 | 136.6761
6 | 1.0332 | 0.00744 | -0.0311 | 138.871

## 129. Re 16M Mach 0.00 (1)
BIGFOIL.COM POLAR EXPORT
NACA63-309 a=0.2
NACA63-309 a=0.2 |  |  |  | Cl Max: | 1.021 | at alpha= | 9 | deg
JavaFoil+Calcfoil stall+Eppler ext transition |  |  |  | L/D Max: | 152.534 | at alpha= | 7.5 | deg
Re: | 16000000 |  |  | Cd Min: | 0.00438 | at alpha= | 0.5 | deg
Mach: | 0 |  |  | Cl=0 at alpha= | -1.5603 | deg
|  |  |  | @ Cl=0.1, Cd= | 0.0049098
|  |  |  | @ Cl=0.4, Cd= | 0.0044503
|  |  |  | @ Cl=0.6, Cd= | 0.0051
alpha (deg) | Cl | Cd | Cm | Cl/Cd
-13.5 | -0.417 | 0.08845 | -0.009 | -4.716
-13 | -0.437 | 0.08404 | -0.009 | -5.199
-12.5 | -0.456 | 0.0804 | -0.009 | -5.665
-12 | -0.474 | 0.07509 | -0.009 | -6.309
-11.5 | -0.49 | 0.07093 | -0.009 | -6.902
-11 | -0.503 | 0.06722 | -0.009 | -7.484
-10.5 | -0.513 | 0.0633 | -0.009 | -8.098
-10 | -0.514 | 0.05952 | -0.01 | -8.633
-9.5 | -0.513 | 0.05427 | -0.011 | -9.458
-9 | -0.508 | 0.05016 | -0.011 | -10.125
-8.5 | -0.611 | 0.00748 | -0.02 | -81.623
-8 | -0.592 | 0.0072 | -0.02 | -82.236
-7.5 | -0.568 | 0.00698 | -0.021 | -81.429
-7 | -0.539 | 0.00676 | -0.021 | -79.779
-6.5 | -0.505 | 0.00707 | -0.021 | -71.459
-6 | -0.467 | 0.00683 | -0.022 | -68.288
-5.5 | -0.424 | 0.00664 | -0.022 | -63.814
-5 | -0.377 | 0.00647 | -0.022 | -58.3
-4.5 | -0.328 | 0.00585 | -0.023 | -56.019
-4 | -0.275 | 0.00556 | -0.023 | -49.567
-3.5 | -0.221 | 0.0054 | -0.023 | -40.94
-3 | -0.165 | 0.00531 | -0.024 | -31.158
-2.5 | -0.108 | 0.00524 | -0.024 | -20.701
-2 | -0.051 | 0.00516 | -0.024 | -9.884
-1.5 | 0.007 | 0.0051 | -0.025 | 1.37
-1 | 0.065 | 0.00507 | -0.025 | 12.851
-0.5 | 0.124 | 0.0048 | -0.025 | 25.756
0 | 0.182 | 0.00472 | -0.026 | 38.509
0.5 | 0.24 | 0.00438 | -0.026 | 54.844
1 | 0.298 | 0.00442 | -0.026 | 67.476
1.5 | 0.356 | 0.00442 | -0.027 | 80.542
2 | 0.414 | 0.00446 | -0.027 | 92.943
2.5 | 0.472 | 0.00455 | -0.028 | 103.843
3 | 0.529 | 0.00476 | -0.028 | 111.061
3.5 | 0.586 | 0.00504 | -0.028 | 116.129
4 | 0.642 | 0.00528 | -0.029 | 121.481
4.5 | 0.696 | 0.00574 | -0.029 | 121.392
5 | 0.749 | 0.00594 | -0.029 | 126.015
5.5 | 0.798 | 0.00613 | -0.03 | 130.273
6 | 0.845 | 0.00578 | -0.03 | 146.148
6.5 | 0.889 | 0.00592 | -0.031 | 150.051
7 | 0.929 | 0.00609 | -0.031 | 152.427
7.5 | 0.964 | 0.00632 | -0.031 | 152.534
8 | 0.994 | 0.00657 | -0.032 | 151.299
8.5 | 1.012 | 0.00873 | -0.032 | 115.905
9 | 1.021 | 0.00942 | -0.033 | 108.402
9.5 | 1.021 | 0.00994 | -0.033 | 102.698
10 | 1.012 | 0.01055 | -0.033 | 95.958
10.5 | 0.995 | 0.01112 | -0.034 | 89.502
11 | 0.968 | 0.01226 | -0.034 | 78.914
11.5 | 0.931 | 0.01362 | -0.034 | 68.362
12 | 0.886 | 0.0161 | -0.034 | 55.001
12.5 | 0.829 | 0.02157 | -0.033 | 38.442
13 | 0.795 | 0.02132 | -0.034 | 37.298
13.5 | 0.682 | 0.06018 | -0.028 | 11.338
14 | 0.629 | 0.07773 | -0.025 | 8.092

## 130. Re 16M Mach 0.00 (2)
BIGFOIL.COM POLAR EXPORT
NACA63-309 a=0.2
NACA63-309 a=0.2 |  |  |  | Cl Max: | 1.8324 | at alpha= | 19 | deg
XFOIL ncrit=9 |  |  |  | L/D Max: | 144.266 | at alpha= | 8 | deg
Re: | 16000000 |  |  | Cd Min: | 0.04938 | at alpha= | 20 | deg
Mach: | 0 |  |  | Cl=0 at alpha= | -1.5916 | deg
|  |  |  | @ Cl=0.1, Cd= | 0.0046964
|  |  |  | @ Cl=0.4, Cd= | 0.0042249
|  |  |  | @ Cl=0.6, Cd= | 0.0052254
alpha (deg) | Cl | Cd | Cm | Cl/Cd
-19.5 | -1.5724 | 0.04452 | -0.0452 | -35.319
-19 | -1.6144 | 0.03532 | -0.0483 | -45.7078
-18.5 | -1.6359 | 0.03055 | -0.0458 | -53.5483
-18 | -1.6528 | 0.02786 | -0.0388 | -59.3252
-17.5 | -1.6359 | 0.02534 | -0.0357 | -64.558
-17 | -1.6085 | 0.02318 | -0.0335 | -69.3917
-16.5 | -1.574 | 0.02137 | -0.0318 | -73.6547
-16 | -1.5353 | 0.01976 | -0.0305 | -77.6974
-15.5 | -1.4936 | 0.0183 | -0.0294 | -81.6175
-15 | -1.4497 | 0.01695 | -0.0285 | -85.528
-14.5 | -1.4038 | 0.01575 | -0.0278 | -89.1302
-13.5 | -1.3099 | 0.01379 | -0.0261 | -94.9891
-12.5 | -1.2101 | 0.01215 | -0.0252 | -99.5967
-12 | -1.1586 | 0.01141 | -0.0249 | -101.5425
-11.5 | -1.1063 | 0.01073 | -0.0247 | -103.1034
-11 | -1.0546 | 0.00981 | -0.0243 | -107.5025
-10.5 | -1.0016 | 0.00913 | -0.0242 | -109.7043
-10 | -0.9475 | 0.00864 | -0.0241 | -109.6644
-9.5 | -0.8929 | 0.00822 | -0.0241 | -108.6253
-9 | -0.8379 | 0.00783 | -0.0242 | -107.0115
-8.5 | -0.7827 | 0.00748 | -0.0242 | -104.639
-8 | -0.7271 | 0.00714 | -0.0243 | -101.8347
-7.5 | -0.6718 | 0.0067 | -0.0244 | -100.2687
-7 | -0.6157 | 0.00644 | -0.0245 | -95.6056
-6.5 | -0.5594 | 0.00621 | -0.0247 | -90.0805
-5 | -0.3896 | 0.00562 | -0.0253 | -69.3238
-4.5 | -0.3328 | 0.00539 | -0.0256 | -61.744
-4 | -0.2757 | 0.00527 | -0.0259 | -52.315
-3 | -0.1614 | 0.00504 | -0.0265 | -32.0238
-2.5 | -0.1042 | 0.00494 | -0.0268 | -21.0931
-2 | -0.0468 | 0.00488 | -0.0271 | -9.5902
-1.5 | 0.0105 | 0.00479 | -0.0275 | 2.1921
-1 | 0.0679 | 0.00473 | -0.0278 | 14.3552
-0.5 | 0.1252 | 0.00467 | -0.0282 | 26.8094
0 | 0.1825 | 0.00454 | -0.0286 | 40.1982
0.5 | 0.2395 | 0.00449 | -0.0291 | 53.3408
1 | 0.2962 | 0.00432 | -0.0296 | 68.5648
1.5 | 0.3526 | 0.00409 | -0.0301 | 86.2103
2 | 0.4088 | 0.00425 | -0.0306 | 96.1882
3 | 0.5207 | 0.00475 | -0.0314 | 109.6211
3.5 | 0.5766 | 0.0051 | -0.0317 | 113.0588
4 | 0.6326 | 0.0054 | -0.032 | 117.1481
4.5 | 0.6887 | 0.00566 | -0.0323 | 121.6784
5 | 0.7447 | 0.00587 | -0.0325 | 126.8654
5.5 | 0.8004 | 0.00612 | -0.0328 | 130.7843
6 | 0.856 | 0.00634 | -0.033 | 135.0158
6.5 | 0.9111 | 0.00659 | -0.0332 | 138.2549
7 | 0.9653 | 0.00681 | -0.0332 | 141.7474
7.5 | 1.0174 | 0.00708 | -0.0328 | 143.7006
8 | 1.0719 | 0.00743 | -0.0329 | 144.2665
8.5 | 1.1254 | 0.00789 | -0.033 | 142.6362
9 | 1.1789 | 0.00831 | -0.033 | 141.8652
9.5 | 1.2318 | 0.00877 | -0.033 | 140.4561
10 | 1.2829 | 0.00946 | -0.0327 | 135.6131
10.5 | 1.3342 | 0.01001 | -0.0325 | 133.2867
11 | 1.3847 | 0.0106 | -0.0323 | 130.6321
11.5 | 1.4345 | 0.01121 | -0.0319 | 127.9661
12 | 1.483 | 0.01189 | -0.0314 | 124.7267
12.5 | 1.5307 | 0.01258 | -0.0308 | 121.6773
13 | 1.5768 | 0.01334 | -0.03 | 118.2009
13.5 | 1.6215 | 0.01413 | -0.029 | 114.7558
14 | 1.6637 | 0.01503 | -0.0278 | 110.6919
14.5 | 1.7039 | 0.01594 | -0.0263 | 106.8946
15 | 1.7411 | 0.01692 | -0.0244 | 102.9019
15.5 | 1.7718 | 0.01808 | -0.0216 | 97.9978
16 | 1.7826 | 0.01924 | -0.0155 | 92.6507
16.5 | 1.7961 | 0.02085 | -0.0111 | 86.1439
17 | 1.8073 | 0.02305 | -0.0076 | 78.4078
17.5 | 1.8192 | 0.02555 | -0.005 | 71.2016
18 | 1.8262 | 0.02877 | -0.0029 | 63.4758
18.5 | 1.8316 | 0.0325 | -0.0016 | 56.3569
19 | 1.8324 | 0.03704 | -0.001 | 49.4708
19.5 | 1.8264 | 0.04272 | -0.0012 | 42.7528
20 | 1.8172 | 0.04938 | -0.0026 | 36.8003

## 131. Re 16M Mach 0.10 (1)
BIGFOIL.COM POLAR EXPORT
NACA63-309 a=0.2
NACA63-309 a=0.2 |  |  |  | Cl Max: | 1.017 | at alpha= | 9 | deg
JavaFoil+Calcfoil stall+Eppler ext transition |  |  |  | L/D Max: | 151.136 | at alpha= | 7.5 | deg
Re: | 16000000 |  |  | Cd Min: | 0.00439 | at alpha= | 0.5 | deg
Mach: | 0.1 |  |  | Cl=0 at alpha= | -1.5603 | deg
|  |  |  | @ Cl=0.1, Cd= | 0.0048917
|  |  |  | @ Cl=0.4, Cd= | 0.0044417
|  |  |  | @ Cl=0.6, Cd= | 0.08496
alpha (deg) | Cl | Cd | Cm | Cl/Cd
-13.5 | -0.381 | 0.08918 | -0.009 | -4.27
-13 | -0.404 | 0.0843 | -0.009 | -4.79
-12.5 | -0.426 | 0.07945 | -0.009 | -5.36
-12 | -0.447 | 0.07535 | -0.009 | -5.935
-11.5 | -0.467 | 0.07148 | -0.009 | -6.529
-11 | -0.484 | 0.06738 | -0.009 | -7.177
-10.5 | -0.496 | 0.06394 | -0.009 | -7.764
-10 | -0.501 | 0.05961 | -0.01 | -8.403
-9.5 | -0.5 | 0.05743 | -0.01 | -8.706
-9 | -0.498 | 0.05152 | -0.011 | -9.674
-8.5 | -0.603 | 0.0076 | -0.02 | -79.381
-8 | -0.587 | 0.00724 | -0.02 | -81.111
-7.5 | -0.565 | 0.00701 | -0.021 | -80.631
-7 | -0.538 | 0.00676 | -0.021 | -79.593
-6.5 | -0.505 | 0.00708 | -0.021 | -71.323
-6 | -0.467 | 0.00689 | -0.022 | -67.757
-5.5 | -0.425 | 0.00673 | -0.022 | -63.094
-5 | -0.378 | 0.00648 | -0.022 | -58.363
-4.5 | -0.329 | 0.00584 | -0.023 | -56.344
-4 | -0.277 | 0.00554 | -0.023 | -49.908
-3.5 | -0.222 | 0.00544 | -0.023 | -40.865
-3 | -0.166 | 0.00534 | -0.024 | -31.115
-2.5 | -0.109 | 0.00524 | -0.024 | -20.793
-2 | -0.051 | 0.00517 | -0.024 | -9.91
-1.5 | 0.007 | 0.00508 | -0.025 | 1.383
-1 | 0.066 | 0.00505 | -0.025 | 12.969
-0.5 | 0.124 | 0.00478 | -0.025 | 25.988
0 | 0.183 | 0.0047 | -0.026 | 38.857
0.5 | 0.241 | 0.00439 | -0.026 | 54.887
1 | 0.3 | 0.0044 | -0.027 | 68.06
1.5 | 0.358 | 0.00442 | -0.027 | 80.981
2 | 0.416 | 0.00445 | -0.027 | 93.567
2.5 | 0.474 | 0.00457 | -0.028 | 103.856
3 | 0.532 | 0.00474 | -0.028 | 112.133
3.5 | 0.589 | 0.00502 | -0.028 | 117.142
4 | 0.645 | 0.00532 | -0.029 | 121.265
4.5 | 0.7 | 0.00571 | -0.029 | 122.426
5 | 0.752 | 0.00595 | -0.03 | 126.483
5.5 | 0.802 | 0.00612 | -0.03 | 130.935
6 | 0.849 | 0.00577 | -0.03 | 147.178
6.5 | 0.892 | 0.00597 | -0.031 | 149.366
7 | 0.931 | 0.00617 | -0.031 | 150.995
7.5 | 0.965 | 0.00639 | -0.032 | 151.136
8 | 0.995 | 0.00664 | -0.032 | 149.789
8.5 | 1.011 | 0.00876 | -0.032 | 115.397
9 | 1.017 | 0.00953 | -0.033 | 106.779
9.5 | 1.014 | 0.01005 | -0.033 | 100.882
10 | 1.001 | 0.0107 | -0.033 | 93.541
10.5 | 0.979 | 0.01141 | -0.034 | 85.812
11 | 0.945 | 0.01266 | -0.034 | 74.65
11.5 | 0.903 | 0.01421 | -0.034 | 63.508
12 | 0.854 | 0.01646 | -0.034 | 51.912
12.5 | 0.76 | 0.03424 | -0.031 | 22.182
13 | 0.743 | 0.02542 | -0.033 | 29.247
13.5 | 0.626 | 0.07314 | -0.025 | 8.554
14 | 0.578 | 0.08496 | -0.023 | 6.807

## 132. Re 16M Mach 0.10 (2)
BIGFOIL.COM POLAR EXPORT
NACA63-309 a=0.2
NACA63-309 a=0.2 |  |  |  | Cl Max: | 1.7978 | at alpha= | 17.5 | deg
XFOIL ncrit=9 |  |  |  | L/D Max: | 143.876 | at alpha= | 7.5 | deg
Re: | 16000000 |  |  | Cd Min: | 0.06722 | at alpha= | 20 | deg
Mach: | 0.1 |  |  | Cl=0 at alpha= | -1.5918 | deg
|  |  |  | @ Cl=0.1, Cd= | 0.004697
|  |  |  | @ Cl=0.4, Cd= | 0.0042083
|  |  |  | @ Cl=0.6, Cd= | 0.0052194
alpha (deg) | Cl | Cd | Cm | Cl/Cd
-18 | -1.4587 | 0.04534 | -0.047 | -32.1725
-17.5 | -1.5239 | 0.03453 | -0.0502 | -44.1326
-17 | -1.5649 | 0.03012 | -0.0429 | -51.9555
-16.5 | -1.5556 | 0.02676 | -0.0393 | -58.1315
-16 | -1.5304 | 0.02399 | -0.0368 | -63.7932
-15.5 | -1.4969 | 0.02163 | -0.0348 | -69.2048
-15 | -1.4581 | 0.01954 | -0.0332 | -74.6213
-14.5 | -1.4148 | 0.01781 | -0.0319 | -79.4385
-14 | -1.3686 | 0.01631 | -0.0308 | -83.9117
-13.5 | -1.3231 | 0.01509 | -0.0293 | -87.6806
-13 | -1.274 | 0.014 | -0.0284 | -91
-12 | -1.1711 | 0.01207 | -0.0271 | -97.0257
-11.5 | -1.1182 | 0.01126 | -0.0266 | -99.3073
-11 | -1.0646 | 0.0105 | -0.0262 | -101.3905
-10.5 | -1.0114 | 0.00957 | -0.0257 | -105.6844
-10 | -0.957 | 0.00888 | -0.0255 | -107.7703
-9.5 | -0.9017 | 0.00839 | -0.0253 | -107.4732
-9 | -0.8459 | 0.00797 | -0.0252 | -106.1355
-8.5 | -0.7898 | 0.00759 | -0.0251 | -104.058
-8 | -0.7335 | 0.00723 | -0.0251 | -101.4523
-7.5 | -0.6774 | 0.00679 | -0.025 | -99.7644
-7 | -0.6208 | 0.00648 | -0.0251 | -95.8025
-6.5 | -0.5639 | 0.00625 | -0.0252 | -90.224
-4.5 | -0.3351 | 0.0054 | -0.0258 | -62.0556
-4 | -0.2776 | 0.00528 | -0.0261 | -52.5758
-3 | -0.1624 | 0.00505 | -0.0267 | -32.1584
-2.5 | -0.1048 | 0.00495 | -0.027 | -21.1717
-1.5 | 0.0106 | 0.0048 | -0.0276 | 2.2083
-1 | 0.0683 | 0.00473 | -0.028 | 14.4397
-0.5 | 0.126 | 0.00467 | -0.0284 | 26.9807
0.5 | 0.2409 | 0.00448 | -0.0292 | 53.7723
1 | 0.298 | 0.00431 | -0.0297 | 69.1415
1.5 | 0.3547 | 0.00408 | -0.0303 | 86.9363
2 | 0.4112 | 0.00424 | -0.0307 | 96.9811
3 | 0.5238 | 0.00476 | -0.0315 | 110.042
3.5 | 0.5801 | 0.00511 | -0.0318 | 113.5225
4 | 0.6365 | 0.00542 | -0.0321 | 117.4354
4.5 | 0.693 | 0.00567 | -0.0324 | 122.2222
5 | 0.7494 | 0.00589 | -0.0326 | 127.2326
5.5 | 0.8055 | 0.00614 | -0.0329 | 131.1889
6 | 0.8615 | 0.00638 | -0.0331 | 135.0313
6.5 | 0.9171 | 0.00662 | -0.0332 | 138.5347
7 | 0.9717 | 0.00685 | -0.0331 | 141.854
7.5 | 1.0244 | 0.00712 | -0.0326 | 143.8764
8 | 1.0793 | 0.00751 | -0.0327 | 143.715
8.5 | 1.1335 | 0.00797 | -0.0327 | 142.2208
9 | 1.1876 | 0.00839 | -0.0326 | 141.5495
9.5 | 1.2407 | 0.00892 | -0.0325 | 139.0919
10 | 1.2925 | 0.00959 | -0.0321 | 134.7758
10.5 | 1.3443 | 0.01018 | -0.0318 | 132.053
11 | 1.3953 | 0.01081 | -0.0313 | 129.0749
11.5 | 1.4455 | 0.01146 | -0.0308 | 126.1344
12 | 1.4943 | 0.01219 | -0.0301 | 122.5841
12.5 | 1.5422 | 0.01294 | -0.0292 | 119.1808
13 | 1.5883 | 0.01377 | -0.0282 | 115.345
13.5 | 1.6328 | 0.01463 | -0.0269 | 111.6063
14 | 1.6741 | 0.01565 | -0.0252 | 106.9712
14.5 | 1.7129 | 0.01667 | -0.0232 | 102.7534
15 | 1.7473 | 0.01777 | -0.0206 | 98.3286
15.5 | 1.7601 | 0.01909 | -0.0145 | 92.2001
16 | 1.7725 | 0.02071 | -0.0096 | 85.5867
16.5 | 1.7834 | 0.02295 | -0.0057 | 77.7081
17 | 1.7935 | 0.02567 | -0.0028 | 69.8675
17.5 | 1.7978 | 0.02925 | -0.0005 | 61.4632
18.5 | 1.7906 | 0.03923 | 0.0013 | 45.6436
19 | 1.7867 | 0.04503 | 0.0007 | 39.678
20 | 1.7164 | 0.06722 | -0.0073 | 25.5341

## 133. Re 16M Mach 0.25 (1)
BIGFOIL.COM POLAR EXPORT
NACA63-309 a=0.2
NACA63-309 a=0.2 |  |  |  | Cl Max: | 0.995 | at alpha= | 8.5 | deg
JavaFoil+Calcfoil stall+Eppler ext transition |  |  |  | L/D Max: | 148.571 | at alpha= | 7 | deg
Re: | 16000000 |  |  | Cd Min: | 0.00441 | at alpha= | 0.5 | deg
Mach: | 0.25 |  |  | Cl=0 at alpha= | -1.5583 | deg
|  |  |  | @ Cl=0.1, Cd= | 0.0049056
|  |  |  | @ Cl=0.4, Cd= | 0.09192
|  |  |  | @ Cl=0.6, Cd= | 0.09192
alpha (deg) | Cl | Cd | Cm | Cl/Cd
-12.5 | -0.062 | 0.08299 | -0.009 | -0.746
-12 | -0.188 | 0.07833 | -0.009 | -2.394
-11.5 | -0.251 | 0.07273 | -0.01 | -3.451
-11 | -0.306 | 0.0687 | -0.01 | -4.451
-10.5 | -0.353 | 0.06515 | -0.01 | -5.412
-10 | -0.384 | 0.06209 | -0.01 | -6.18
-9.5 | -0.408 | 0.05836 | -0.01 | -6.995
-9 | -0.426 | 0.05545 | -0.01 | -7.68
-8.5 | -0.437 | 0.05102 | -0.01 | -8.556
-8 | -0.442 | 0.04601 | -0.012 | -9.599
-7.5 | -0.537 | 0.00721 | -0.021 | -74.482
-7 | -0.522 | 0.00695 | -0.022 | -75.069
-6.5 | -0.498 | 0.00672 | -0.022 | -74.137
-6 | -0.466 | 0.0065 | -0.022 | -71.679
-5.5 | -0.428 | 0.00633 | -0.023 | -67.539
-5 | -0.384 | 0.00611 | -0.023 | -62.801
-4.5 | -0.335 | 0.00591 | -0.023 | -56.715
-4 | -0.283 | 0.0056 | -0.024 | -50.45
-3.5 | -0.228 | 0.00545 | -0.024 | -41.741
-3 | -0.171 | 0.00535 | -0.024 | -31.848
-2.5 | -0.112 | 0.00528 | -0.025 | -21.184
-2 | -0.053 | 0.00517 | -0.025 | -10.162
-1.5 | 0.007 | 0.00509 | -0.025 | 1.416
-1 | 0.067 | 0.00503 | -0.026 | 13.392
-0.5 | 0.128 | 0.0048 | -0.026 | 26.555
0 | 0.188 | 0.00472 | -0.027 | 39.755
0.5 | 0.248 | 0.00441 | -0.027 | 56.141
1 | 0.308 | 0.00442 | -0.027 | 69.639
1.5 | 0.368 | 0.00443 | -0.028 | 82.963
2 | 0.428 | 0.00448 | -0.028 | 95.516
2.5 | 0.487 | 0.00457 | -0.028 | 106.743
3 | 0.546 | 0.0048 | -0.029 | 113.715
3.5 | 0.605 | 0.00511 | -0.029 | 118.386
4 | 0.662 | 0.00564 | -0.03 | 117.452
4.5 | 0.718 | 0.00586 | -0.03 | 122.531
5 | 0.771 | 0.00606 | -0.03 | 127.172
5.5 | 0.821 | 0.0057 | -0.031 | 143.985
6 | 0.867 | 0.0059 | -0.031 | 146.782
6.5 | 0.908 | 0.00612 | -0.032 | 148.307
7 | 0.943 | 0.00635 | -0.032 | 148.571
7.5 | 0.972 | 0.00661 | -0.032 | 147.016
8 | 0.993 | 0.00912 | -0.033 | 108.818
8.5 | 0.995 | 0.0096 | -0.033 | 103.625
9 | 0.98 | 0.01026 | -0.034 | 95.533
9.5 | 0.949 | 0.01101 | -0.034 | 86.217
10 | 0.9 | 0.01211 | -0.034 | 74.308
10.5 | 0.837 | 0.01309 | -0.034 | 63.925
11 | 0.758 | 0.01486 | -0.034 | 50.965
11.5 | 0.568 | 0.06898 | -0.021 | 8.241
12 | 0.491 | 0.07553 | -0.02 | 6.495
12.5 | 0.409 | 0.07997 | -0.02 | 5.118
13 | 0.321 | 0.08646 | -0.02 | 3.708
13.5 | 0.22 | 0.09192 | -0.02 | 2.388

## 134. Re 16M Mach 0.25 (2)
BIGFOIL.COM POLAR EXPORT
NACA63-309 a=0.2
NACA63-309 a=0.2 |  |  |  | Cl Max: | 1.6056 | at alpha= | 13 | deg
XFOIL ncrit=9 |  |  |  | L/D Max: | 143.716 | at alpha= | 7.5 | deg
Re: | 16000000 |  |  | Cd Min: | 0.12307 | at alpha= | 18 | deg
Mach: | 0.25 |  |  | Cl=0 at alpha= | -1.593 | deg
|  |  |  | @ Cl=0.1, Cd= | 0.0047106
|  |  |  | @ Cl=0.4, Cd= | 0.0041389
|  |  |  | @ Cl=0.6, Cd= | 0.0051841
alpha (deg) | Cl | Cd | Cm | Cl/Cd
-12 | -0.6875 | 0.10043 | -0.001 | -6.8456
-10.5 | -0.9788 | 0.02976 | -0.0373 | -32.8898
-10 | -1.0016 | 0.01339 | -0.0347 | -74.8021
-9.5 | -0.9498 | 0.01057 | -0.033 | -89.8581
-9 | -0.8914 | 0.00924 | -0.0316 | -96.4719
-8.5 | -0.8313 | 0.00843 | -0.0306 | -98.6121
-8 | -0.7706 | 0.00787 | -0.0298 | -97.9161
-7.5 | -0.7099 | 0.00739 | -0.0291 | -96.0622
-7 | -0.6495 | 0.00689 | -0.0285 | -94.2671
-6.5 | -0.5892 | 0.00649 | -0.028 | -90.7858
-4.5 | -0.348 | 0.0055 | -0.0274 | -63.2727
-2.5 | -0.1083 | 0.00496 | -0.028 | -21.8347
-1.5 | 0.0111 | 0.00481 | -0.0285 | 2.3077
-1 | 0.0708 | 0.00474 | -0.0289 | 14.9367
-0.5 | 0.1304 | 0.00468 | -0.0293 | 27.8632
0 | 0.1899 | 0.00454 | -0.0297 | 41.8282
0.5 | 0.2491 | 0.00447 | -0.0301 | 55.7271
1 | 0.3079 | 0.00429 | -0.0306 | 71.7716
1.5 | 0.3665 | 0.00407 | -0.0312 | 90.0491
2 | 0.4248 | 0.00419 | -0.0316 | 101.3842
3 | 0.541 | 0.0048 | -0.0323 | 112.7083
3.5 | 0.5993 | 0.00518 | -0.0326 | 115.695
4 | 0.6577 | 0.00552 | -0.0328 | 119.1486
4.5 | 0.7165 | 0.00575 | -0.0329 | 124.6087
5 | 0.7753 | 0.00599 | -0.033 | 129.4324
5.5 | 0.8339 | 0.00626 | -0.0331 | 133.2109
6 | 0.8923 | 0.00655 | -0.0331 | 136.229
6.5 | 0.9507 | 0.00679 | -0.033 | 140.0147
7 | 1.0077 | 0.00712 | -0.0325 | 141.5309
7.5 | 1.0635 | 0.0074 | -0.0317 | 143.7162
8 | 1.121 | 0.0079 | -0.0312 | 141.8987
8.5 | 1.1786 | 0.0084 | -0.0308 | 140.3095
9 | 1.235 | 0.00905 | -0.03 | 136.4641
9.5 | 1.2903 | 0.00984 | -0.029 | 131.128
10 | 1.3454 | 0.01058 | -0.0279 | 127.1645
10.5 | 1.3986 | 0.0115 | -0.0264 | 121.6174
11 | 1.4504 | 0.01251 | -0.0247 | 115.9392
11.5 | 1.5006 | 0.01359 | -0.0226 | 110.4194
12 | 1.545 | 0.01507 | -0.0198 | 102.5216
12.5 | 1.5839 | 0.01678 | -0.0164 | 94.3921
13 | 1.6056 | 0.0193 | -0.0109 | 83.1917
13.5 | 1.5967 | 0.02191 | -0.0019 | 72.8754
14 | 1.5753 | 0.0268 | 0.0044 | 58.7799
14.5 | 1.5506 | 0.03324 | 0.0075 | 46.6486
15 | 1.5248 | 0.04098 | 0.0078 | 37.2084
15.5 | 1.4835 | 0.05184 | 0.0047 | 28.6169
16 | 1.4564 | 0.06265 | -0.0002 | 23.2466
16.5 | 1.425 | 0.07565 | -0.0075 | 18.8367
17 | 1.3874 | 0.09129 | -0.0174 | 15.1977
17.5 | 1.36 | 0.10639 | -0.027 | 12.7832
18 | 1.3284 | 0.12307 | -0.0378 | 10.7939

## 135. Re 16M Mach 0.50 (1)
BIGFOIL.COM POLAR EXPORT
NACA63-309 a=0.2
NACA63-309 a=0.2 |  |  |  | Cl Max: | 1.122 | at alpha= | 20 | deg
JavaFoil+Calcfoil stall+Eppler ext transition |  |  |  | L/D Max: | 143.247 | at alpha= | 5 | deg
Re: | 16000000 |  |  | Cd Min: | 0.00441 | at alpha= | 0.5 | deg
Mach: | 0.5 |  |  | Cl=0 at alpha= | -1.5597 | deg
|  |  |  | @ Cl=0.1, Cd= | 0.0050479
|  |  |  | @ Cl=0.4, Cd= | 0.0045001
|  |  |  | @ Cl=0.6, Cd= | 0.004983
alpha (deg) | Cl | Cd | Cm | Cl/Cd
-20 | -0.988 | 0.15833 | -0.01 | -6.24
-19.5 | -0.961 | 0.15296 | -0.01 | -6.28
-19 | -0.934 | 0.14756 | -0.01 | -6.327
-18.5 | -0.907 | 0.14308 | -0.01 | -6.34
-18 | -0.881 | 0.13559 | -0.01 | -6.498
-17.5 | -0.855 | 0.12653 | -0.01 | -6.755
-17 | -0.829 | 0.11918 | -0.011 | -6.96
-16.5 | -0.803 | 0.11284 | -0.011 | -7.116
-16 | -0.777 | 0.10532 | -0.011 | -7.379
-15.5 | -0.754 | 0.09591 | -0.012 | -7.861
-15 | -0.736 | 0.08258 | -0.013 | -8.911
-14.5 | -0.724 | 0.06596 | -0.014 | -10.972
-14 | -0.668 | 0.09326 | -0.011 | -7.162
-13.5 | -0.643 | 0.08573 | -0.011 | -7.497
-13 | -0.619 | 0.07761 | -0.012 | -7.976
-12.5 | -0.598 | 0.06764 | -0.014 | -8.841
-12 | -0.617 | 0.0326 | -0.018 | -18.916
-11.5 | -0.651 | 0.01108 | -0.021 | -58.693
-11 | -0.506 | 0.07244 | -0.011 | -6.98
-10.5 | -0.481 | 0.06426 | -0.012 | -7.479
-10 | -0.455 | 0.05917 | -0.013 | -7.689
-9.5 | -0.492 | 0.01624 | -0.021 | -30.267
-9 | -0.493 | 0.00837 | -0.023 | -58.954
-8.5 | -0.461 | 0.00795 | -0.023 | -57.929
-8 | -0.345 | 0.05135 | -0.012 | -6.714
-7.5 | -0.318 | 0.04708 | -0.012 | -6.764
-7 | -0.292 | 0.04382 | -0.013 | -6.666
-6.5 | -0.269 | 0.03728 | -0.015 | -7.213
-6 | -0.295 | 0.00688 | -0.025 | -42.843
-5.5 | -0.211 | 0.03839 | -0.012 | -5.493
-5 | -0.259 | 0.03676 | -0.012 | -7.049
-4.5 | -0.339 | 0.00613 | -0.026 | -55.303
-4 | -0.301 | 0.00584 | -0.026 | -51.583
-3.5 | -0.249 | 0.00565 | -0.027 | -43.993
-3 | -0.188 | 0.00546 | -0.027 | -34.465
-2.5 | -0.124 | 0.00532 | -0.028 | -23.357
-2 | -0.059 | 0.0052 | -0.028 | -11.249
-1.5 | 0.008 | 0.00513 | -0.028 | 1.569
-1 | 0.075 | 0.00507 | -0.029 | 14.832
-0.5 | 0.143 | 0.00501 | -0.029 | 28.434
0 | 0.21 | 0.00478 | -0.03 | 43.916
0.5 | 0.277 | 0.00441 | -0.03 | 62.822
1 | 0.344 | 0.00445 | -0.031 | 77.354
1.5 | 0.411 | 0.00451 | -0.031 | 91.105
2 | 0.478 | 0.00458 | -0.031 | 104.355
2.5 | 0.544 | 0.00472 | -0.032 | 115.349
3 | 0.61 | 0.00503 | -0.032 | 121.224
3.5 | 0.674 | 0.00542 | -0.033 | 124.331
4 | 0.736 | 0.00553 | -0.033 | 133.178
4.5 | 0.796 | 0.00575 | -0.034 | 138.303
5 | 0.848 | 0.00592 | -0.034 | 143.247
5.5 | 0.89 | 0.00629 | -0.034 | 141.381
6 | 0.914 | 0.00869 | -0.035 | 105.19
6.5 | 0.902 | 0.0094 | -0.035 | 95.974
7 | 0.74 | 0.01008 | -0.036 | 73.443
7.5 | 0.589 | 0.01127 | -0.036 | 52.219
8 | 0.615 | 0.01245 | -0.036 | 49.423
8.5 | 0.649 | 0.01234 | -0.037 | 52.593
9 | 0.673 | 0.01406 | -0.037 | 47.855
9.5 | 0.583 | 0.0621 | -0.019 | 9.384
10 | 0.736 | 0.01442 | -0.038 | 51.03
10.5 | 0.759 | 0.01681 | -0.038 | 45.15
11 | 0.768 | 0.02295 | -0.037 | 33.452
11.5 | 0.686 | 0.07919 | -0.021 | 8.668
12 | 0.841 | 0.02049 | -0.039 | 41.043
12.5 | 0.855 | 0.0261 | -0.038 | 32.754
13 | 0.799 | 0.06647 | -0.031 | 12.019
13.5 | 0.793 | 0.09347 | -0.024 | 8.485
14 | 0.933 | 0.03175 | -0.039 | 29.394
14.5 | 0.884 | 0.07221 | -0.033 | 12.239
15 | 0.937 | 0.06049 | -0.036 | 15.49
15.5 | 0.899 | 0.106 | -0.027 | 8.477
16 | 0.922 | 0.11529 | -0.027 | 7.998
16.5 | 0.946 | 0.12706 | -0.027 | 7.447
17 | 0.975 | 0.1298 | -0.028 | 7.512
17.5 | 0.994 | 0.15008 | -0.027 | 6.623
18 | 1.021 | 0.15469 | -0.028 | 6.597
18.5 | 1.049 | 0.1542 | -0.029 | 6.802
19 | 1.076 | 0.15876 | -0.03 | 6.776
19.5 | 1.101 | 0.16666 | -0.03 | 6.605
20 | 1.122 | 0.1841 | -0.03 | 6.096

## 136. Re 16M Mach 0.50 (2)
BIGFOIL.COM POLAR EXPORT
NACA63-309 a=0.2
NACA63-309 a=0.2 |  |  |  | Cl Max: | 1.1863 | at alpha= | 7.5 | deg
XFOIL ncrit=9 |  |  |  | L/D Max: | 141.587 | at alpha= | 6 | deg
Re: | 16000000 |  |  | Cd Min: | 0.28859 | at alpha= | -20 | deg
Mach: | 0.5 |  |  | Cl=0 at alpha= | -1.6 | deg
|  |  |  | @ Cl=0.1, Cd= | 0.0047717
|  |  |  | @ Cl=0.4, Cd= | 0.004077
|  |  |  | @ Cl=0.6, Cd= | 0.0048931
alpha (deg) | Cl | Cd | Cm | Cl/Cd
-20 | -0.9096 | 0.28859 | 0.1066 | -3.1519
-19.5 | -0.8873 | 0.27969 | 0.1009 | -3.1724
-19 | -0.8645 | 0.27037 | 0.0953 | -3.1975
-18.5 | -0.8416 | 0.26095 | 0.0898 | -3.2251
-18 | -0.8189 | 0.25136 | 0.0843 | -3.2579
-17.5 | -0.796 | 0.24192 | 0.0788 | -3.2903
-17 | -0.7726 | 0.2337 | 0.0735 | -3.3059
-16.5 | -0.7495 | 0.22535 | 0.0682 | -3.3259
-16 | -0.726 | 0.21753 | 0.0631 | -3.3375
-15.5 | -0.702 | 0.20926 | 0.0582 | -3.3547
-15 | -0.6795 | 0.20053 | 0.0531 | -3.3885
-14.5 | -0.6596 | 0.191 | 0.0477 | -3.4534
-14 | -0.6402 | 0.18112 | 0.0424 | -3.5347
-13.5 | -0.6245 | 0.17207 | 0.0382 | -3.6293
-13 | -0.6087 | 0.16193 | 0.033 | -3.759
-12.5 | -0.5927 | 0.15227 | 0.0278 | -3.8924
-12 | -0.5742 | 0.14385 | 0.023 | -3.9917
-11.5 | -0.5559 | 0.13583 | 0.0184 | -4.0926
-11 | -0.5431 | 0.12628 | 0.0131 | -4.3008
-10.5 | -0.529 | 0.11769 | 0.0083 | -4.4949
-10 | -0.5248 | 0.10701 | 0.0023 | -4.9042
-9.5 | -0.5147 | 0.09843 | -0.0026 | -5.2291
-9 | -0.5145 | 0.08836 | -0.0086 | -5.8228
-8.5 | -0.5136 | 0.07921 | -0.0141 | -6.484
-8 | -0.5164 | 0.07017 | -0.0199 | -7.3593
-7.5 | -0.5246 | 0.06147 | -0.0264 | -8.5342
-6.5 | -0.5406 | 0.04279 | -0.0384 | -12.6338
-6 | -0.5233 | 0.03357 | -0.0402 | -15.5883
-5.5 | -0.5012 | 0.02226 | -0.0402 | -22.5157
-5 | -0.4667 | 0.01161 | -0.0386 | -40.1981
-4.5 | -0.4092 | 0.00665 | -0.0362 | -61.5338
-4 | -0.3377 | 0.00576 | -0.0346 | -58.6285
-3.5 | -0.2657 | 0.00544 | -0.0336 | -48.8419
-2.5 | -0.1245 | 0.0051 | -0.0327 | -24.4118
-2 | -0.0552 | 0.00496 | -0.0326 | -11.129
-1.5 | 0.0138 | 0.00488 | -0.0326 | 2.8279
-1 | 0.0822 | 0.00479 | -0.0329 | 17.1608
-0.5 | 0.1504 | 0.00472 | -0.0332 | 31.8644
0 | 0.2182 | 0.0046 | -0.0335 | 47.4348
0.5 | 0.2858 | 0.00447 | -0.034 | 63.9374
1 | 0.3528 | 0.00424 | -0.0346 | 83.2075
1.5 | 0.4194 | 0.00401 | -0.0352 | 104.5885
2 | 0.4863 | 0.00409 | -0.0356 | 118.8998
2.5 | 0.5524 | 0.00455 | -0.0358 | 121.4066
3 | 0.619 | 0.00503 | -0.0358 | 123.0616
3.5 | 0.6859 | 0.00556 | -0.0356 | 123.3633
4 | 0.7542 | 0.00591 | -0.0353 | 127.6142
4.5 | 0.8235 | 0.0062 | -0.0348 | 132.8226
5 | 0.8934 | 0.00654 | -0.034 | 136.6055
5.5 | 0.9638 | 0.00691 | -0.0328 | 139.479
6 | 1.035 | 0.00731 | -0.0313 | 141.5869
6.5 | 1.1065 | 0.00785 | -0.0291 | 140.9554
7 | 1.1655 | 0.00938 | -0.0241 | 124.2537
7.5 | 1.1863 | 0.01447 | -0.0156 | 81.9834
8 | 1.1792 | 0.02169 | -0.0065 | 54.3661
8.5 | 1.1435 | 0.02727 | 0.004 | 41.9325
9 | 1.107 | 0.03439 | 0.0081 | 32.1896
9.5 | 1.0722 | 0.04336 | 0.007 | 24.7279
10 | 1.037 | 0.05438 | 0.0017 | 19.0695
10.5 | 1.0078 | 0.06687 | -0.0066 | 15.071
11 | 0.9815 | 0.08136 | -0.0173 | 12.0637
11.5 | 0.9621 | 0.09699 | -0.0281 | 9.9196
12 | 0.9511 | 0.11207 | -0.0371 | 8.4867
12.5 | 0.9418 | 0.12622 | -0.0459 | 7.4616

## 137. Re 18M Mach 0.00 (1)
BIGFOIL.COM POLAR EXPORT
NACA63-309 a=0.2
NACA63-309 a=0.2 |  |  |  | Cl Max: | 1.021 | at alpha= | 9 | deg
JavaFoil+Calcfoil stall+Eppler ext transition |  |  |  | L/D Max: | 154.71 | at alpha= | 7.5 | deg
Re: | 18000000 |  |  | Cd Min: | 0.00438 | at alpha= | 1 | deg
Mach: | 0 |  |  | Cl=0 at alpha= | -1.5603 | deg
|  |  |  | @ Cl=0.1, Cd= | 0.0048851
|  |  |  | @ Cl=0.4, Cd= | 0.0044731
|  |  |  | @ Cl=0.6, Cd= | 0.0051575
alpha (deg) | Cl | Cd | Cm | Cl/Cd
-13.5 | -0.417 | 0.0881 | -0.009 | -4.734
-13 | -0.437 | 0.08315 | -0.009 | -5.256
-12.5 | -0.456 | 0.07975 | -0.009 | -5.713
-12 | -0.474 | 0.07465 | -0.009 | -6.347
-11.5 | -0.49 | 0.07069 | -0.009 | -6.928
-11 | -0.503 | 0.06697 | -0.009 | -7.509
-10.5 | -0.513 | 0.06348 | -0.009 | -8.076
-10 | -0.514 | 0.05981 | -0.01 | -8.586
-9.5 | -0.514 | 0.05353 | -0.011 | -9.601
-9 | -0.509 | 0.04903 | -0.012 | -10.389
-8.5 | -0.611 | 0.00739 | -0.02 | -82.61
-8 | -0.592 | 0.00712 | -0.02 | -83.247
-7.5 | -0.568 | 0.00732 | -0.021 | -77.676
-7 | -0.539 | 0.0071 | -0.021 | -75.996
-6.5 | -0.505 | 0.00697 | -0.021 | -72.51
-6 | -0.467 | 0.00674 | -0.022 | -69.201
-5.5 | -0.424 | 0.00655 | -0.022 | -64.646
-5 | -0.377 | 0.00637 | -0.022 | -59.197
-4.5 | -0.328 | 0.00579 | -0.023 | -56.551
-4 | -0.275 | 0.00549 | -0.023 | -50.161
-3.5 | -0.221 | 0.0054 | -0.023 | -41.006
-3 | -0.165 | 0.00527 | -0.024 | -31.405
-2.5 | -0.109 | 0.00518 | -0.024 | -20.953
-2 | -0.051 | 0.0051 | -0.024 | -9.99
-1.5 | 0.007 | 0.00505 | -0.025 | 1.384
-1 | 0.065 | 0.00498 | -0.025 | 13.08
-0.5 | 0.124 | 0.00482 | -0.025 | 25.634
0 | 0.182 | 0.00472 | -0.026 | 38.539
0.5 | 0.24 | 0.00441 | -0.026 | 54.391
1 | 0.298 | 0.00438 | -0.026 | 68.009
1.5 | 0.356 | 0.00442 | -0.027 | 80.566
2 | 0.414 | 0.00449 | -0.027 | 92.315
2.5 | 0.472 | 0.00459 | -0.028 | 102.845
3 | 0.529 | 0.00481 | -0.028 | 110.037
3.5 | 0.586 | 0.00504 | -0.028 | 116.17
4 | 0.642 | 0.00551 | -0.029 | 116.472
4.5 | 0.696 | 0.00564 | -0.029 | 123.371
5 | 0.749 | 0.00589 | -0.029 | 126.997
5.5 | 0.798 | 0.00603 | -0.03 | 132.347
6 | 0.845 | 0.00571 | -0.03 | 148.118
6.5 | 0.889 | 0.00585 | -0.031 | 152.068
7 | 0.929 | 0.00605 | -0.031 | 153.467
7.5 | 0.964 | 0.00623 | -0.031 | 154.71
8 | 0.994 | 0.00647 | -0.032 | 153.736
8.5 | 1.012 | 0.00678 | -0.032 | 149.378
9 | 1.021 | 0.00928 | -0.033 | 110.028
9.5 | 1.021 | 0.00974 | -0.033 | 104.841
10 | 1.013 | 0.01035 | -0.033 | 97.864
10.5 | 0.996 | 0.01095 | -0.034 | 90.971
11 | 0.969 | 0.01204 | -0.034 | 80.455
11.5 | 0.934 | 0.01323 | -0.034 | 70.559
12 | 0.892 | 0.01486 | -0.034 | 60.066
12.5 | 0.846 | 0.01742 | -0.034 | 48.542
13 | 0.8 | 0.01982 | -0.034 | 40.361
13.5 | 0.704 | 0.04577 | -0.03 | 15.388
14 | 0.629 | 0.07724 | -0.025 | 8.148

## 138. Re 18M Mach 0.00 (2)
BIGFOIL.COM POLAR EXPORT
NACA63-309 a=0.2
NACA63-309 a=0.2 |  |  |  | Cl Max: | 1.8485 | at alpha= | 19 | deg
XFOIL ncrit=9 |  |  |  | L/D Max: | 146.959 | at alpha= | 8 | deg
Re: | 18000000 |  |  | Cd Min: | 0.05217 | at alpha= | -20 | deg
Mach: | 0 |  |  | Cl=0 at alpha= | -1.5906 | deg
|  |  |  | @ Cl=0.1, Cd= | 0.0046419
|  |  |  | @ Cl=0.4, Cd= | 0.0043583
|  |  |  | @ Cl=0.6, Cd= | 0.0051832
alpha (deg) | Cl | Cd | Cm | Cl/Cd
-20 | -1.5622 | 0.05217 | -0.0404 | -29.9444
-19.5 | -1.6245 | 0.03856 | -0.0482 | -42.1291
-19 | -1.6525 | 0.03221 | -0.048 | -51.3039
-18.5 | -1.6741 | 0.02852 | -0.0429 | -58.6992
-18 | -1.6735 | 0.0262 | -0.0372 | -63.874
-17.5 | -1.6502 | 0.02398 | -0.0346 | -68.8157
-17 | -1.6191 | 0.02203 | -0.0327 | -73.4952
-16.5 | -1.5824 | 0.02035 | -0.0312 | -77.7592
-16 | -1.5422 | 0.01886 | -0.03 | -81.7709
-15.5 | -1.4993 | 0.0175 | -0.029 | -85.6743
-15 | -1.4545 | 0.01625 | -0.0282 | -89.5077
-14.5 | -1.4077 | 0.01512 | -0.0275 | -93.1019
-14 | -1.3613 | 0.01421 | -0.0265 | -95.7987
-13.5 | -1.3132 | 0.01335 | -0.0258 | -98.367
-13 | -1.2632 | 0.01253 | -0.0253 | -100.814
-12.5 | -1.2122 | 0.01178 | -0.025 | -102.9032
-12 | -1.1604 | 0.01108 | -0.0247 | -104.7292
-11.5 | -1.1079 | 0.01043 | -0.0245 | -106.2224
-11 | -1.0555 | 0.00965 | -0.0243 | -109.3782
-10.5 | -1.0025 | 0.00896 | -0.0241 | -111.8862
-10 | -0.9485 | 0.00845 | -0.024 | -112.2485
-9.5 | -0.8938 | 0.00803 | -0.024 | -111.3076
-9 | -0.8387 | 0.00765 | -0.0241 | -109.634
-8.5 | -0.7834 | 0.00731 | -0.0241 | -107.1683
-8 | -0.7278 | 0.00699 | -0.0242 | -104.1202
-7.5 | -0.6723 | 0.00659 | -0.0243 | -102.0182
-7 | -0.6163 | 0.00631 | -0.0245 | -97.6704
-5 | -0.3899 | 0.00553 | -0.0253 | -70.5063
-4.5 | -0.3331 | 0.0053 | -0.0256 | -62.8491
-4 | -0.276 | 0.00518 | -0.0258 | -53.2819
-3.5 | -0.2189 | 0.00509 | -0.0262 | -43.0059
-3 | -0.1616 | 0.00498 | -0.0265 | -32.4498
-2.5 | -0.1044 | 0.00488 | -0.0268 | -21.3934
-1.5 | 0.0104 | 0.00473 | -0.0275 | 2.1987
-1 | 0.0678 | 0.00467 | -0.0278 | 14.5182
-0.5 | 0.1251 | 0.00462 | -0.0282 | 27.0779
0 | 0.1823 | 0.00453 | -0.0286 | 40.2428
0.5 | 0.2394 | 0.00451 | -0.0291 | 53.082
2 | 0.4088 | 0.00435 | -0.0306 | 93.977
2.5 | 0.4648 | 0.00451 | -0.031 | 103.0599
3 | 0.5209 | 0.00475 | -0.0314 | 109.6632
3.5 | 0.577 | 0.00506 | -0.0317 | 114.0316
4 | 0.633 | 0.00536 | -0.032 | 118.097
4.5 | 0.6892 | 0.00558 | -0.0323 | 123.5125
5 | 0.7453 | 0.00579 | -0.0326 | 128.7219
5.5 | 0.8011 | 0.00604 | -0.0329 | 132.6325
6 | 0.8567 | 0.00627 | -0.0331 | 136.6348
6.5 | 0.9121 | 0.0065 | -0.0334 | 140.3231
7 | 0.9669 | 0.00674 | -0.0335 | 143.457
7.5 | 1.0198 | 0.00701 | -0.0332 | 145.4779
8 | 1.0728 | 0.0073 | -0.033 | 146.9589
8.5 | 1.1265 | 0.00774 | -0.0331 | 145.5426
9 | 1.1802 | 0.00814 | -0.0332 | 144.9877
9.5 | 1.233 | 0.00861 | -0.0332 | 143.2056
10.5 | 1.3362 | 0.00977 | -0.0328 | 136.7656
11 | 1.387 | 0.01033 | -0.0326 | 134.2691
11.5 | 1.4371 | 0.01091 | -0.0323 | 131.7232
12 | 1.486 | 0.01156 | -0.0318 | 128.5467
12.5 | 1.5341 | 0.01223 | -0.0313 | 125.4374
13 | 1.5807 | 0.01296 | -0.0305 | 121.9676
13.5 | 1.626 | 0.01373 | -0.0296 | 118.4268
14 | 1.6691 | 0.01458 | -0.0285 | 114.4787
14.5 | 1.7102 | 0.01547 | -0.0271 | 110.5495
15 | 1.7485 | 0.01641 | -0.0253 | 106.5509
15.5 | 1.7817 | 0.01751 | -0.0229 | 101.7533
16 | 1.7984 | 0.0186 | -0.0176 | 96.6882
16.5 | 1.8098 | 0.02009 | -0.0125 | 90.0846
17 | 1.8219 | 0.02208 | -0.0087 | 82.5136
17.5 | 1.8334 | 0.02448 | -0.0058 | 74.8938
18 | 1.8383 | 0.02773 | -0.0033 | 66.2928
18.5 | 1.8456 | 0.03118 | -0.0018 | 59.1918
19 | 1.8485 | 0.03538 | -0.001 | 52.247
19.5 | 1.8401 | 0.04114 | -0.001 | 44.7278
20 | 1.8305 | 0.04767 | -0.0021 | 38.3994

## 139. Re 18M Mach 0.10 (1)
BIGFOIL.COM POLAR EXPORT
NACA63-309 a=0.2
NACA63-309 a=0.2 |  |  |  | Cl Max: | 1.017 | at alpha= | 9 | deg
JavaFoil+Calcfoil stall+Eppler ext transition |  |  |  | L/D Max: | 153.17 | at alpha= | 7.5 | deg
Re: | 18000000 |  |  | Cd Min: | 0.00438 | at alpha= | 1 | deg
Mach: | 0.1 |  |  | Cl=0 at alpha= | -1.5603 | deg
|  |  |  | @ Cl=0.1, Cd= | 0.0049128
|  |  |  | @ Cl=0.4, Cd= | 0.0044762
|  |  |  | @ Cl=0.6, Cd= | 0.08537
alpha (deg) | Cl | Cd | Cm | Cl/Cd
-13.5 | -0.381 | 0.08911 | -0.009 | -4.273
-13 | -0.404 | 0.08373 | -0.009 | -4.823
-12.5 | -0.426 | 0.07968 | -0.009 | -5.347
-12 | -0.447 | 0.07492 | -0.009 | -5.97
-11.5 | -0.467 | 0.07085 | -0.009 | -6.588
-11 | -0.484 | 0.06773 | -0.009 | -7.139
-10.5 | -0.496 | 0.06405 | -0.009 | -7.75
-10 | -0.501 | 0.05916 | -0.01 | -8.474
-9.5 | -0.5 | 0.05684 | -0.01 | -8.797
-9 | -0.499 | 0.05076 | -0.011 | -9.834
-8.5 | -0.604 | 0.00748 | -0.02 | -80.633
-8 | -0.587 | 0.00716 | -0.02 | -82.05
-7.5 | -0.565 | 0.00692 | -0.021 | -81.671
-7 | -0.538 | 0.00713 | -0.021 | -75.458
-6.5 | -0.505 | 0.00697 | -0.021 | -72.467
-6 | -0.467 | 0.00679 | -0.022 | -68.753
-5.5 | -0.425 | 0.00664 | -0.022 | -63.974
-5 | -0.378 | 0.00644 | -0.022 | -58.763
-4.5 | -0.329 | 0.00579 | -0.023 | -56.743
-4 | -0.277 | 0.00549 | -0.023 | -50.352
-3.5 | -0.222 | 0.00538 | -0.023 | -41.31
-3 | -0.166 | 0.00528 | -0.024 | -31.482
-2.5 | -0.109 | 0.00518 | -0.024 | -21.044
-2 | -0.051 | 0.00511 | -0.024 | -10.017
-1.5 | 0.007 | 0.00505 | -0.025 | 1.39
-1 | 0.066 | 0.00503 | -0.025 | 13.035
-0.5 | 0.124 | 0.00483 | -0.025 | 25.697
0 | 0.183 | 0.00474 | -0.026 | 38.525
0.5 | 0.241 | 0.00439 | -0.026 | 54.916
1 | 0.3 | 0.00438 | -0.027 | 68.365
1.5 | 0.358 | 0.00444 | -0.027 | 80.636
2 | 0.416 | 0.00449 | -0.027 | 92.679
2.5 | 0.474 | 0.00462 | -0.028 | 102.61
3 | 0.532 | 0.00482 | -0.028 | 110.302
3.5 | 0.589 | 0.00508 | -0.028 | 115.825
4 | 0.645 | 0.0055 | -0.029 | 117.163
4.5 | 0.7 | 0.00566 | -0.029 | 123.526
5 | 0.752 | 0.00587 | -0.03 | 128.032
5.5 | 0.802 | 0.00608 | -0.03 | 131.883
6 | 0.849 | 0.0057 | -0.03 | 148.814
6.5 | 0.892 | 0.00588 | -0.031 | 151.759
7 | 0.931 | 0.00611 | -0.031 | 152.426
7.5 | 0.966 | 0.0063 | -0.032 | 153.17
8 | 0.995 | 0.00653 | -0.032 | 152.231
8.5 | 1.011 | 0.00678 | -0.032 | 149.182
9 | 1.017 | 0.00937 | -0.033 | 108.56
9.5 | 1.014 | 0.00985 | -0.033 | 102.994
10 | 1.002 | 0.01055 | -0.033 | 94.945
10.5 | 0.98 | 0.01116 | -0.034 | 87.832
11 | 0.947 | 0.01235 | -0.034 | 76.625
11.5 | 0.904 | 0.01388 | -0.034 | 65.128
12 | 0.858 | 0.0157 | -0.034 | 54.623
12.5 | 0.8 | 0.02012 | -0.034 | 39.738
13 | 0.75 | 0.02278 | -0.034 | 32.941
13.5 | 0.626 | 0.07287 | -0.025 | 8.586
14 | 0.578 | 0.08537 | -0.023 | 6.77

## 140. Re 18M Mach 0.10 (2)
BIGFOIL.COM POLAR EXPORT
NACA63-309 a=0.2
NACA63-309 a=0.2 |  |  |  | Cl Max: | 1.8088 | at alpha= | 17.5 | deg
XFOIL ncrit=9 |  |  |  | L/D Max: | 146.567 | at alpha= | 8 | deg
Re: | 18000000 |  |  | Cd Min: | 0.06264 | at alpha= | 20 | deg
Mach: | 0.1 |  |  | Cl=0 at alpha= | -1.5908 | deg
|  |  |  | @ Cl=0.1, Cd= | 0.0046424
|  |  |  | @ Cl=0.4, Cd= | 0.0042945
|  |  |  | @ Cl=0.6, Cd= | 0.0051743
alpha (deg) | Cl | Cd | Cm | Cl/Cd
-18.5 | -1.4739 | 0.04962 | -0.0446 | -29.7037
-18 | -1.5304 | 0.03768 | -0.0511 | -40.6157
-17.5 | -1.573 | 0.03137 | -0.0485 | -50.1434
-17 | -1.5917 | 0.02798 | -0.0413 | -56.8871
-16.5 | -1.5736 | 0.02497 | -0.0382 | -63.0196
-16 | -1.5434 | 0.0225 | -0.036 | -68.5956
-15.5 | -1.5066 | 0.02039 | -0.0342 | -73.8892
-15 | -1.4655 | 0.01852 | -0.0327 | -79.1307
-14.5 | -1.4207 | 0.01694 | -0.0315 | -83.8666
-14 | -1.3747 | 0.01566 | -0.0302 | -87.7842
-13.5 | -1.3274 | 0.01451 | -0.0289 | -91.4817
-13 | -1.2772 | 0.01347 | -0.0281 | -94.8181
-12.5 | -1.2258 | 0.01252 | -0.0275 | -97.9073
-12 | -1.1733 | 0.01168 | -0.0269 | -100.4538
-11.5 | -1.12 | 0.01091 | -0.0264 | -102.6581
-11 | -1.0661 | 0.01021 | -0.026 | -104.4172
-10.5 | -1.0123 | 0.00941 | -0.0257 | -107.577
-10 | -0.958 | 0.0087 | -0.0254 | -110.1149
-9.5 | -0.9026 | 0.0082 | -0.0252 | -110.0732
-9 | -0.8467 | 0.00778 | -0.0251 | -108.8303
-8.5 | -0.7906 | 0.00741 | -0.025 | -106.6937
-7.5 | -0.6779 | 0.00669 | -0.025 | -101.3303
-7 | -0.6213 | 0.00636 | -0.025 | -97.6887
-6.5 | -0.5644 | 0.00613 | -0.0251 | -92.0718
-6 | -0.5072 | 0.00592 | -0.0253 | -85.6757
-5.5 | -0.45 | 0.00572 | -0.0254 | -78.6713
-5 | -0.3927 | 0.00554 | -0.0256 | -70.8845
-4.5 | -0.3354 | 0.00531 | -0.0258 | -63.1638
-4 | -0.2779 | 0.00519 | -0.0261 | -53.5453
-3.5 | -0.2203 | 0.0051 | -0.0264 | -43.1961
-2.5 | -0.105 | 0.00488 | -0.027 | -21.5164
-2 | -0.0473 | 0.00481 | -0.0273 | -9.8337
-1.5 | 0.0105 | 0.00473 | -0.0276 | 2.2199
-1 | 0.0682 | 0.00467 | -0.028 | 14.6039
-0.5 | 0.1259 | 0.00462 | -0.0284 | 27.2511
0 | 0.1835 | 0.00453 | -0.0288 | 40.5077
0.5 | 0.2408 | 0.0045 | -0.0292 | 53.5111
1.5 | 0.3547 | 0.00415 | -0.0303 | 85.4699
2.5 | 0.4676 | 0.00451 | -0.0312 | 103.6807
3 | 0.524 | 0.00476 | -0.0315 | 110.084
3.5 | 0.5804 | 0.00507 | -0.0318 | 114.4773
4 | 0.6368 | 0.00537 | -0.0321 | 118.5847
4.5 | 0.6935 | 0.00559 | -0.0324 | 124.0608
5 | 0.75 | 0.00581 | -0.0327 | 129.0878
5.5 | 0.8062 | 0.00606 | -0.0329 | 133.0363
6 | 0.8623 | 0.0063 | -0.0332 | 136.873
6.5 | 0.9181 | 0.00653 | -0.0333 | 140.5972
7 | 0.9734 | 0.00679 | -0.0334 | 143.3579
7.5 | 1.0267 | 0.00705 | -0.0331 | 145.6312
8 | 1.0802 | 0.00737 | -0.0328 | 146.5672
8.5 | 1.1347 | 0.0078 | -0.0328 | 145.4744
9 | 1.1889 | 0.00822 | -0.0328 | 144.635
9.5 | 1.2419 | 0.00877 | -0.0327 | 141.6078
10 | 1.2943 | 0.00937 | -0.0324 | 138.1323
10.5 | 1.3464 | 0.00993 | -0.0321 | 135.5891
11 | 1.3978 | 0.01052 | -0.0317 | 132.8707
11.5 | 1.4483 | 0.01115 | -0.0312 | 129.8924
12 | 1.4976 | 0.01185 | -0.0305 | 126.3797
12.5 | 1.5459 | 0.01258 | -0.0297 | 122.8855
13 | 1.5927 | 0.01337 | -0.0287 | 119.1249
13.5 | 1.6378 | 0.01421 | -0.0275 | 115.2569
14 | 1.6802 | 0.01516 | -0.026 | 110.8311
14.5 | 1.7202 | 0.01616 | -0.0241 | 106.448
15 | 1.756 | 0.01724 | -0.0217 | 101.8561
15.5 | 1.7771 | 0.01846 | -0.0168 | 96.2676
16 | 1.7867 | 0.01995 | -0.011 | 89.5589
16.5 | 1.7944 | 0.02223 | -0.0065 | 80.7197
17 | 1.8068 | 0.02467 | -0.0035 | 73.2388
17.5 | 1.8088 | 0.0283 | -0.0008 | 63.9152
18 | 1.7926 | 0.03407 | 0.0012 | 52.6152
18.5 | 1.7905 | 0.03918 | 0.0015 | 45.6993
19 | 1.7828 | 0.0454 | 0.0008 | 39.2687
19.5 | 1.7675 | 0.05331 | -0.0014 | 33.1551
20 | 1.7476 | 0.06264 | -0.005 | 27.8991

## 141. Re 18M Mach 0.25 (1)
BIGFOIL.COM POLAR EXPORT
NACA63-309 a=0.2
NACA63-309 a=0.2 |  |  |  | Cl Max: | 0.995 | at alpha= | 8.5 | deg
JavaFoil+Calcfoil stall+Eppler ext transition |  |  |  | L/D Max: | 150.788 | at alpha= | 7 | deg
Re: | 18000000 |  |  | Cd Min: | 0.00439 | at alpha= | 1 | deg
Mach: | 0.25 |  |  | Cl=0 at alpha= | -1.5583 | deg
|  |  |  | @ Cl=0.1, Cd= | 0.0049426
|  |  |  | @ Cl=0.4, Cd= | 0.09108
|  |  |  | @ Cl=0.6, Cd= | 0.09108
alpha (deg) | Cl | Cd | Cm | Cl/Cd
-12.5 | -0.062 | 0.0824 | -0.009 | -0.752
-12 | -0.188 | 0.07816 | -0.009 | -2.399
-11.5 | -0.251 | 0.07266 | -0.01 | -3.454
-11 | -0.306 | 0.06797 | -0.01 | -4.5
-10.5 | -0.353 | 0.0651 | -0.01 | -5.419
-10 | -0.384 | 0.06162 | -0.01 | -6.226
-9.5 | -0.408 | 0.05834 | -0.01 | -7
-9 | -0.426 | 0.05487 | -0.01 | -7.763
-8.5 | -0.437 | 0.05085 | -0.01 | -8.587
-8 | -0.442 | 0.04563 | -0.012 | -9.689
-7.5 | -0.537 | 0.00709 | -0.021 | -75.825
-7 | -0.522 | 0.00684 | -0.022 | -76.256
-6.5 | -0.498 | 0.00715 | -0.022 | -69.671
-6 | -0.466 | 0.00693 | -0.022 | -67.284
-5.5 | -0.428 | 0.00623 | -0.023 | -68.625
-5 | -0.384 | 0.00603 | -0.023 | -63.575
-4.5 | -0.335 | 0.00585 | -0.023 | -57.287
-4 | -0.283 | 0.00554 | -0.024 | -51.072
-3.5 | -0.228 | 0.00539 | -0.024 | -42.251
-3 | -0.171 | 0.00529 | -0.024 | -32.24
-2.5 | -0.112 | 0.00522 | -0.025 | -21.453
-2 | -0.053 | 0.00512 | -0.025 | -10.27
-1.5 | 0.007 | 0.00506 | -0.025 | 1.425
-1 | 0.067 | 0.00504 | -0.026 | 13.364
-0.5 | 0.128 | 0.00486 | -0.026 | 26.252
0 | 0.188 | 0.00475 | -0.027 | 39.495
0.5 | 0.248 | 0.00441 | -0.027 | 56.195
1 | 0.308 | 0.00439 | -0.027 | 70.178
1.5 | 0.368 | 0.00442 | -0.028 | 83.199
2 | 0.428 | 0.00448 | -0.028 | 95.533
2.5 | 0.487 | 0.00462 | -0.028 | 105.412
3 | 0.546 | 0.00485 | -0.029 | 112.669
3.5 | 0.605 | 0.00515 | -0.029 | 117.411
4 | 0.662 | 0.00562 | -0.03 | 117.774
4.5 | 0.718 | 0.00576 | -0.03 | 124.544
5 | 0.771 | 0.006 | -0.03 | 128.499
5.5 | 0.821 | 0.00562 | -0.031 | 145.941
6 | 0.867 | 0.00582 | -0.031 | 148.857
6.5 | 0.908 | 0.00604 | -0.032 | 150.258
7 | 0.943 | 0.00626 | -0.032 | 150.788
7.5 | 0.972 | 0.0065 | -0.032 | 149.448
8 | 0.993 | 0.0087 | -0.033 | 114.079
8.5 | 0.995 | 0.00944 | -0.033 | 105.317
9 | 0.98 | 0.01002 | -0.034 | 97.874
9.5 | 0.95 | 0.01084 | -0.034 | 87.582
10 | 0.901 | 0.01187 | -0.034 | 75.917
10.5 | 0.838 | 0.01274 | -0.034 | 65.831
11 | 0.76 | 0.01431 | -0.034 | 53.094
11.5 | 0.572 | 0.06624 | -0.022 | 8.63
12 | 0.491 | 0.07497 | -0.02 | 6.549
12.5 | 0.41 | 0.07941 | -0.021 | 5.159
13 | 0.321 | 0.08584 | -0.02 | 3.737
13.5 | 0.22 | 0.09108 | -0.02 | 2.412

## 142. Re 18M Mach 0.25 (2)
BIGFOIL.COM POLAR EXPORT
NACA63-309 a=0.2
NACA63-309 a=0.2 |  |  |  | Cl Max: | 1.6205 | at alpha= | 13 | deg
XFOIL ncrit=9 |  |  |  | L/D Max: | 145.546 | at alpha= | 7.5 | deg
Re: | 18000000 |  |  | Cd Min: | 0.11806 | at alpha= | 18 | deg
Mach: | 0.25 |  |  | Cl=0 at alpha= | -1.5921 | deg
|  |  |  | @ Cl=0.1, Cd= | 0.0046505
|  |  |  | @ Cl=0.4, Cd= | 0.0042392
|  |  |  | @ Cl=0.6, Cd= | 0.005152
alpha (deg) | Cl | Cd | Cm | Cl/Cd
-12 | -0.758 | 0.08653 | -0.0106 | -8.76
-11.5 | -0.8241 | 0.06434 | -0.0301 | -12.8085
-11 | -0.9192 | 0.04872 | -0.0364 | -18.867
-10.5 | -1.0509 | 0.01648 | -0.0365 | -63.7682
-10 | -1.0063 | 0.01241 | -0.0345 | -81.0878
-9.5 | -0.9507 | 0.01042 | -0.0329 | -91.238
-9 | -0.8925 | 0.00903 | -0.0315 | -98.8372
-8.5 | -0.8324 | 0.00822 | -0.0305 | -101.2652
-8 | -0.7716 | 0.00766 | -0.0297 | -100.7311
-7.5 | -0.7107 | 0.00721 | -0.029 | -98.5714
-7 | -0.6501 | 0.00678 | -0.0284 | -95.885
-6.5 | -0.5898 | 0.00636 | -0.028 | -92.7358
-6 | -0.5292 | 0.00609 | -0.0277 | -86.8966
-4.5 | -0.3483 | 0.00541 | -0.0274 | -64.3808
-4 | -0.2883 | 0.00524 | -0.0274 | -55.0191
-2.5 | -0.1085 | 0.00489 | -0.028 | -22.1881
-2 | -0.0487 | 0.00482 | -0.0282 | -10.1037
-1.5 | 0.011 | 0.00474 | -0.0285 | 2.3207
-1 | 0.0707 | 0.00468 | -0.0289 | 15.1068
-0.5 | 0.1303 | 0.00462 | -0.0293 | 28.2035
0 | 0.1897 | 0.00452 | -0.0297 | 41.969
0.5 | 0.249 | 0.0045 | -0.0301 | 55.3333
1 | 0.3079 | 0.00439 | -0.0306 | 70.1367
1.5 | 0.3665 | 0.00413 | -0.0312 | 88.7409
2 | 0.4248 | 0.00432 | -0.0316 | 98.3333
2.5 | 0.4829 | 0.00451 | -0.032 | 107.0732
3 | 0.5412 | 0.0048 | -0.0324 | 112.75
3.5 | 0.5996 | 0.00515 | -0.0326 | 116.4272
4 | 0.6582 | 0.00544 | -0.0328 | 120.9926
4.5 | 0.717 | 0.00569 | -0.033 | 126.0105
5 | 0.7759 | 0.00591 | -0.0331 | 131.286
5.5 | 0.8346 | 0.00617 | -0.0332 | 135.2674
6 | 0.8932 | 0.00645 | -0.0332 | 138.4806
6.5 | 0.9518 | 0.0067 | -0.0331 | 142.0597
7 | 1.0097 | 0.00703 | -0.0328 | 143.6273
7.5 | 1.0654 | 0.00732 | -0.032 | 145.5464
8 | 1.1223 | 0.00773 | -0.0314 | 145.1876
8.5 | 1.1799 | 0.00824 | -0.0309 | 143.1917
9 | 1.2364 | 0.0089 | -0.0302 | 138.9213
9.5 | 1.2926 | 0.00957 | -0.0293 | 135.0679
10 | 1.3482 | 0.01028 | -0.0282 | 131.1479
10.5 | 1.4022 | 0.01114 | -0.0268 | 125.8707
11 | 1.4548 | 0.01208 | -0.0252 | 120.4305
11.5 | 1.506 | 0.0131 | -0.0233 | 114.9618
12 | 1.5523 | 0.01447 | -0.0207 | 107.2771
12.5 | 1.5937 | 0.01606 | -0.0174 | 99.2341
13 | 1.6205 | 0.01841 | -0.0125 | 88.0228
13.5 | 1.6169 | 0.02089 | -0.0036 | 77.4007
14 | 1.5963 | 0.02532 | 0.0035 | 63.045
14.5 | 1.5721 | 0.03138 | 0.0074 | 50.0988
15 | 1.5467 | 0.03878 | 0.0084 | 39.884
15.5 | 1.5061 | 0.04912 | 0.0061 | 30.6616
16 | 1.4789 | 0.05954 | 0.0018 | 24.8388
16.5 | 1.4473 | 0.07213 | -0.005 | 20.0652
17 | 1.4104 | 0.08719 | -0.0143 | 16.1762
17.5 | 1.3832 | 0.1019 | -0.0237 | 13.5741
18 | 1.3525 | 0.11806 | -0.0342 | 11.456

## 143. Re 18M Mach 0.50 (1)
BIGFOIL.COM POLAR EXPORT
NACA63-309 a=0.2
NACA63-309 a=0.2 |  |  |  | Cl Max: | 1.122 | at alpha= | 20 | deg
JavaFoil+Calcfoil stall+Eppler ext transition |  |  |  | L/D Max: | 144.788 | at alpha= | 5 | deg
Re: | 18000000 |  |  | Cd Min: | 0.00442 | at alpha= | 1 | deg
Mach: | 0.5 |  |  | Cl=0 at alpha= | -1.5597 | deg
|  |  |  | @ Cl=0.1, Cd= | 0.0050427
|  |  |  | @ Cl=0.4, Cd= | 0.0044869
|  |  |  | @ Cl=0.6, Cd= | 0.00501
alpha (deg) | Cl | Cd | Cm | Cl/Cd
-20 | -0.988 | 0.16279 | -0.01 | -6.067
-19.5 | -0.961 | 0.15729 | -0.01 | -6.108
-19 | -0.934 | 0.152 | -0.01 | -6.145
-18.5 | -0.907 | 0.14661 | -0.01 | -6.186
-18 | -0.881 | 0.13834 | -0.01 | -6.369
-17.5 | -0.855 | 0.12938 | -0.011 | -6.609
-17 | -0.829 | 0.12622 | -0.011 | -6.566
-16.5 | -0.801 | 0.12137 | -0.011 | -6.601
-16 | -0.774 | 0.11439 | -0.011 | -6.768
-15.5 | -0.749 | 0.10473 | -0.011 | -7.155
-15 | -0.74 | 0.07923 | -0.013 | -9.334
-14.5 | -0.726 | 0.06426 | -0.015 | -11.297
-14 | -0.668 | 0.09231 | -0.011 | -7.238
-13.5 | -0.643 | 0.08454 | -0.012 | -7.609
-13 | -0.62 | 0.07625 | -0.013 | -8.13
-12.5 | -0.601 | 0.06519 | -0.014 | -9.213
-12 | -0.641 | 0.0216 | -0.019 | -29.651
-11.5 | -0.653 | 0.01067 | -0.021 | -61.211
-11 | -0.506 | 0.07176 | -0.011 | -7.047
-10.5 | -0.481 | 0.06342 | -0.012 | -7.583
-10 | -0.456 | 0.05835 | -0.013 | -7.807
-9.5 | -0.513 | 0.01091 | -0.022 | -46.993
-9 | -0.493 | 0.00858 | -0.023 | -57.546
-8.5 | -0.461 | 0.00783 | -0.023 | -58.791
-8 | -0.345 | 0.05099 | -0.012 | -6.763
-7.5 | -0.319 | 0.0467 | -0.012 | -6.822
-7 | -0.292 | 0.04345 | -0.013 | -6.726
-6.5 | -0.275 | 0.03131 | -0.018 | -8.791
-6 | -0.295 | 0.00682 | -0.025 | -43.195
-5.5 | -0.211 | 0.03826 | -0.013 | -5.515
-5 | -0.259 | 0.03671 | -0.012 | -7.06
-4.5 | -0.339 | 0.00602 | -0.026 | -56.295
-4 | -0.301 | 0.00579 | -0.026 | -52.101
-3.5 | -0.249 | 0.00559 | -0.027 | -44.435
-3 | -0.188 | 0.00543 | -0.027 | -34.666
-2.5 | -0.124 | 0.0053 | -0.028 | -23.42
-2 | -0.059 | 0.00517 | -0.028 | -11.329
-1.5 | 0.008 | 0.00509 | -0.028 | 1.581
-1 | 0.075 | 0.00505 | -0.029 | 14.891
-0.5 | 0.143 | 0.00503 | -0.029 | 28.343
0 | 0.21 | 0.00479 | -0.03 | 43.758
0.5 | 0.277 | 0.00445 | -0.03 | 62.23
1 | 0.344 | 0.00442 | -0.031 | 77.825
1.5 | 0.411 | 0.0045 | -0.031 | 91.279
2 | 0.478 | 0.00454 | -0.031 | 105.164
2.5 | 0.544 | 0.00473 | -0.032 | 115.096
3 | 0.61 | 0.00506 | -0.032 | 120.612
3.5 | 0.674 | 0.0054 | -0.033 | 124.864
4 | 0.736 | 0.00544 | -0.033 | 135.223
4.5 | 0.796 | 0.00567 | -0.034 | 140.423
5 | 0.848 | 0.00586 | -0.034 | 144.788
5.5 | 0.89 | 0.00619 | -0.034 | 143.751
6 | 0.914 | 0.0083 | -0.035 | 110.222
6.5 | 0.902 | 0.00915 | -0.035 | 98.629
7 | 0.741 | 0.00994 | -0.036 | 74.542
7.5 | 0.588 | 0.01127 | -0.036 | 52.136
8 | 0.618 | 0.01193 | -0.036 | 51.794
8.5 | 0.65 | 0.01206 | -0.037 | 53.877
9 | 0.675 | 0.01367 | -0.037 | 49.352
9.5 | 0.583 | 0.06173 | -0.02 | 9.449
10 | 0.737 | 0.01406 | -0.038 | 52.46
10.5 | 0.76 | 0.0163 | -0.038 | 46.651
11 | 0.772 | 0.02151 | -0.037 | 35.9
11.5 | 0.687 | 0.07827 | -0.021 | 8.773
12 | 0.843 | 0.01979 | -0.039 | 42.589
12.5 | 0.858 | 0.02484 | -0.038 | 34.552
13 | 0.821 | 0.05407 | -0.034 | 15.177
13.5 | 0.793 | 0.09314 | -0.025 | 8.518
14 | 0.937 | 0.0304 | -0.039 | 30.804
14.5 | 0.906 | 0.05927 | -0.035 | 15.281
15 | 0.91 | 0.07686 | -0.033 | 11.835
15.5 | 0.893 | 0.11464 | -0.025 | 7.792
16 | 0.919 | 0.1219 | -0.026 | 7.539
16.5 | 0.945 | 0.13366 | -0.027 | 7.071
17 | 0.972 | 0.13665 | -0.028 | 7.116
17.5 | 0.994 | 0.15414 | -0.027 | 6.447
18 | 1.02 | 0.16093 | -0.028 | 6.34
18.5 | 1.046 | 0.16239 | -0.028 | 6.443
19 | 1.073 | 0.16775 | -0.029 | 6.399
19.5 | 1.1 | 0.17053 | -0.03 | 6.45
20 | 1.122 | 0.18541 | -0.03 | 6.054

## 144. Re 18M Mach 0.50 (2)
BIGFOIL.COM POLAR EXPORT
NACA63-309 a=0.2
NACA63-309 a=0.2 |  |  |  | Cl Max: | 1.1899 | at alpha= | 7.5 | deg
XFOIL ncrit=9 |  |  |  | L/D Max: | 143.961 | at alpha= | 6.5 | deg
Re: | 18000000 |  |  | Cd Min: | 0.28873 | at alpha= | -20 | deg
Mach: | 0.5 |  |  | Cl=0 at alpha= | -1.5968 | deg
|  |  |  | @ Cl=0.1, Cd= | 0.0047142
|  |  |  | @ Cl=0.4, Cd= | 0.004274
|  |  |  | @ Cl=0.6, Cd= | 0.0048929
alpha (deg) | Cl | Cd | Cm | Cl/Cd
-20 | -0.9097 | 0.28873 | 0.1066 | -3.1507
-19.5 | -0.887 | 0.28 | 0.1011 | -3.1679
-19 | -0.8646 | 0.27024 | 0.0953 | -3.1994
-18.5 | -0.842 | 0.26036 | 0.0898 | -3.234
-18 | -0.8192 | 0.25104 | 0.0843 | -3.2632
-17.5 | -0.7961 | 0.24188 | 0.0788 | -3.2913
-17 | -0.7727 | 0.23359 | 0.0735 | -3.3079
-16.5 | -0.7496 | 0.22525 | 0.0682 | -3.3279
-16 | -0.726 | 0.2175 | 0.0631 | -3.3379
-15.5 | -0.7019 | 0.20934 | 0.0582 | -3.3529
-15 | -0.6794 | 0.20062 | 0.0531 | -3.3865
-14.5 | -0.6595 | 0.19104 | 0.0477 | -3.4522
-14 | -0.6436 | 0.1814 | 0.0434 | -3.548
-13.5 | -0.628 | 0.17079 | 0.0381 | -3.677
-13 | -0.6104 | 0.16136 | 0.0329 | -3.7828
-12.5 | -0.5942 | 0.1518 | 0.0276 | -3.9144
-12 | -0.5751 | 0.1436 | 0.0229 | -4.0049
-11.5 | -0.5568 | 0.13556 | 0.0182 | -4.1074
-11 | -0.5444 | 0.12591 | 0.0129 | -4.3237
-10.5 | -0.5305 | 0.11727 | 0.008 | -4.5237
-10 | -0.5259 | 0.10673 | 0.0021 | -4.9274
-9.5 | -0.5191 | 0.09743 | -0.0032 | -5.3279
-9 | -0.519 | 0.08744 | -0.0092 | -5.9355
-8.5 | -0.5185 | 0.0783 | -0.0148 | -6.622
-8 | -0.5214 | 0.06933 | -0.0206 | -7.5206
-7.5 | -0.5305 | 0.06069 | -0.0273 | -8.7411
-7 | -0.5479 | 0.05146 | -0.0348 | -10.6471
-6.5 | -0.5445 | 0.04205 | -0.0388 | -12.9489
-6 | -0.527 | 0.03273 | -0.0404 | -16.1014
-5.5 | -0.5052 | 0.02122 | -0.0402 | -23.8077
-5 | -0.4703 | 0.01066 | -0.0386 | -44.1182
-4.5 | -0.4102 | 0.00643 | -0.0362 | -63.7947
-4 | -0.3382 | 0.00564 | -0.0346 | -59.9645
-3.5 | -0.2661 | 0.00534 | -0.0336 | -49.8315
-3 | -0.1949 | 0.00517 | -0.033 | -37.6983
-2.5 | -0.1248 | 0.00504 | -0.0327 | -24.7619
-2 | -0.0554 | 0.00489 | -0.0326 | -11.3292
-1 | 0.082 | 0.00473 | -0.0329 | 17.3362
-0.5 | 0.1502 | 0.00467 | -0.0332 | 32.1627
0 | 0.2181 | 0.00455 | -0.0336 | 47.9341
0.5 | 0.2857 | 0.00447 | -0.034 | 63.915
1 | 0.3528 | 0.00432 | -0.0345 | 81.6667
2 | 0.4863 | 0.00419 | -0.0356 | 116.0621
2.5 | 0.5525 | 0.00458 | -0.0358 | 120.6332
3 | 0.6193 | 0.00502 | -0.0358 | 123.3665
3.5 | 0.6864 | 0.0055 | -0.0356 | 124.8
4 | 0.755 | 0.00582 | -0.0353 | 129.7251
4.5 | 0.8244 | 0.00611 | -0.0348 | 134.9264
5 | 0.8944 | 0.00643 | -0.0341 | 139.098
5.5 | 0.9651 | 0.0068 | -0.033 | 141.9265
6 | 1.0365 | 0.0072 | -0.0315 | 143.9583
6.5 | 1.1085 | 0.0077 | -0.0294 | 143.961
7 | 1.1715 | 0.00926 | -0.025 | 126.5119
7.5 | 1.1899 | 0.01422 | -0.0159 | 83.6779
8 | 1.1826 | 0.02151 | -0.0068 | 54.9791
8.5 | 1.1468 | 0.02708 | 0.0039 | 42.3486
9 | 1.1101 | 0.0341 | 0.0082 | 32.5543
9.5 | 1.0752 | 0.04298 | 0.0073 | 25.0163
10 | 1.04 | 0.05393 | 0.0021 | 19.2843
10.5 | 1.0108 | 0.06634 | -0.0061 | 15.2367
11 | 0.9845 | 0.08073 | -0.0167 | 12.195
11.5 | 0.965 | 0.09628 | -0.0276 | 10.0229
12 | 0.9544 | 0.11133 | -0.0366 | 8.5727
12.5 | 0.9452 | 0.12543 | -0.0454 | 7.5357

## 145. Re 20M Mach 0.00 (1)
BIGFOIL.COM POLAR EXPORT
NACA63-309 a=0.2
NACA63-309 a=0.2 |  |  |  | Cl Max: | 1.022 | at alpha= | 9.5 | deg
JavaFoil+Calcfoil stall+Eppler ext transition |  |  |  | L/D Max: | 156.937 | at alpha= | 7.5 | deg
Re: | 20000000 |  |  | Cd Min: | 0.00442 | at alpha= | 1 | deg
Mach: | 0 |  |  | Cl=0 at alpha= | -1.5603 | deg
|  |  |  | @ Cl=0.1, Cd= | 0.0049032
|  |  |  | @ Cl=0.4, Cd= | 0.0044679
|  |  |  | @ Cl=0.6, Cd= | 0.0856
alpha (deg) | Cl | Cd | Cm | Cl/Cd
-13.5 | -0.417 | 0.08785 | -0.009 | -4.75
-13 | -0.437 | 0.08252 | -0.009 | -5.298
-12.5 | -0.456 | 0.0791 | -0.009 | -5.764
-12 | -0.474 | 0.07434 | -0.009 | -6.378
-11.5 | -0.49 | 0.0703 | -0.009 | -6.971
-11 | -0.503 | 0.06706 | -0.009 | -7.501
-10.5 | -0.513 | 0.06302 | -0.01 | -8.136
-10 | -0.514 | 0.05949 | -0.01 | -8.639
-9.5 | -0.515 | 0.05264 | -0.011 | -9.785
-9 | -0.512 | 0.04742 | -0.012 | -10.787
-8.5 | -0.611 | 0.00731 | -0.02 | -83.611
-8 | -0.592 | 0.00746 | -0.02 | -79.404
-7.5 | -0.568 | 0.00724 | -0.021 | -78.466
-7 | -0.539 | 0.00701 | -0.021 | -76.912
-6.5 | -0.505 | 0.00687 | -0.021 | -73.492
-6 | -0.467 | 0.0067 | -0.022 | -69.668
-5.5 | -0.424 | 0.0065 | -0.022 | -65.212
-5 | -0.377 | 0.00635 | -0.022 | -59.426
-4.5 | -0.328 | 0.00618 | -0.023 | -52.984
-4 | -0.275 | 0.00563 | -0.023 | -48.972
-3.5 | -0.221 | 0.00534 | -0.023 | -41.47
-3 | -0.165 | 0.00521 | -0.024 | -31.783
-2.5 | -0.109 | 0.00515 | -0.024 | -21.071
-2 | -0.051 | 0.00508 | -0.024 | -10.031
-1.5 | 0.007 | 0.005 | -0.025 | 1.397
-1 | 0.065 | 0.00501 | -0.025 | 13.009
-0.5 | 0.124 | 0.00483 | -0.025 | 25.558
0 | 0.182 | 0.00475 | -0.026 | 38.291
0.5 | 0.24 | 0.00468 | -0.026 | 51.259
1 | 0.298 | 0.00442 | -0.026 | 67.507
1.5 | 0.356 | 0.00443 | -0.027 | 80.429
2 | 0.414 | 0.00448 | -0.027 | 92.439
2.5 | 0.472 | 0.00466 | -0.028 | 101.198
3 | 0.529 | 0.00482 | -0.028 | 109.79
3.5 | 0.586 | 0.00505 | -0.028 | 116.035
4 | 0.642 | 0.00544 | -0.029 | 117.914
4.5 | 0.696 | 0.00559 | -0.029 | 124.485
5 | 0.749 | 0.00579 | -0.029 | 129.385
5.5 | 0.798 | 0.00592 | -0.03 | 134.852
6 | 0.846 | 0.00563 | -0.03 | 150.061
6.5 | 0.889 | 0.00582 | -0.031 | 152.825
7 | 0.929 | 0.00597 | -0.031 | 155.57
7.5 | 0.964 | 0.00614 | -0.031 | 156.937
8 | 0.994 | 0.00637 | -0.032 | 156.161
8.5 | 1.012 | 0.00667 | -0.032 | 151.82
9 | 1.021 | 0.00911 | -0.033 | 112.179
9.5 | 1.022 | 0.00956 | -0.033 | 106.816
10 | 1.013 | 0.01025 | -0.033 | 98.864
10.5 | 0.997 | 0.01076 | -0.034 | 92.642
11 | 0.97 | 0.01181 | -0.034 | 82.15
11.5 | 0.935 | 0.01298 | -0.034 | 72.001
12 | 0.895 | 0.01438 | -0.034 | 62.237
12.5 | 0.847 | 0.01701 | -0.034 | 49.781
13 | 0.803 | 0.01888 | -0.034 | 42.548
13.5 | 0.721 | 0.0364 | -0.032 | 19.809
14 | 0.641 | 0.06702 | -0.027 | 9.568
14.5 | 0.59 | 0.0856 | -0.024 | 6.892

## 146. Re 20M Mach 0.00 (2)
BIGFOIL.COM POLAR EXPORT
NACA63-309 a=0.2
NACA63-309 a=0.2 |  |  |  | Cl Max: | 1.8603 | at alpha= | 19 | deg
XFOIL ncrit=9 |  |  |  | L/D Max: | 149.068 | at alpha= | 8 | deg
Re: | 20000000 |  |  | Cd Min: | 0.04624 | at alpha= | 20 | deg
Mach: | 0 |  |  | Cl=0 at alpha= | -1.5889 | deg
|  |  |  | @ Cl=0.1, Cd= | 0.0046018
|  |  |  | @ Cl=0.4, Cd= | 0.0044109
|  |  |  | @ Cl=0.6, Cd= | 0.0051455
alpha (deg) | Cl | Cd | Cm | Cl/Cd
-20 | -1.6219 | 0.04393 | -0.0462 | -36.9201
-19.5 | -1.6597 | 0.03516 | -0.0491 | -47.2042
-19 | -1.6813 | 0.0302 | -0.047 | -55.6722
-18.5 | -1.705 | 0.02725 | -0.0394 | -62.5688
-18 | -1.6879 | 0.02497 | -0.0362 | -67.5971
-17.5 | -1.6607 | 0.02293 | -0.0339 | -72.4248
-17 | -1.6271 | 0.02114 | -0.0321 | -76.9678
-16.5 | -1.5889 | 0.01957 | -0.0307 | -81.1906
-16 | -1.5475 | 0.01816 | -0.0296 | -85.2148
-15.5 | -1.5037 | 0.01688 | -0.0286 | -89.0818
-15 | -1.4582 | 0.01569 | -0.0279 | -92.9382
-14.5 | -1.4103 | 0.01463 | -0.0273 | -96.3978
-14 | -1.3649 | 0.01382 | -0.0261 | -98.7627
-13.5 | -1.3157 | 0.01298 | -0.0255 | -101.3636
-13 | -1.2653 | 0.0122 | -0.0251 | -103.7131
-12.5 | -1.214 | 0.01148 | -0.0248 | -105.7491
-12 | -1.1619 | 0.01081 | -0.0246 | -107.4838
-11.5 | -1.1092 | 0.01019 | -0.0244 | -108.8518
-11 | -1.0564 | 0.00951 | -0.0242 | -111.0831
-10.5 | -1.0032 | 0.00884 | -0.024 | -113.4842
-10 | -0.9493 | 0.00829 | -0.024 | -114.5115
-9.5 | -0.8945 | 0.00788 | -0.024 | -113.5152
-9 | -0.8394 | 0.00751 | -0.024 | -111.771
-8.5 | -0.784 | 0.00717 | -0.0241 | -109.3445
-8 | -0.7283 | 0.00686 | -0.0242 | -106.1662
-7.5 | -0.6727 | 0.0065 | -0.0243 | -103.4923
-7 | -0.6167 | 0.0062 | -0.0244 | -99.4677
-6.5 | -0.5603 | 0.00598 | -0.0246 | -93.6957
-6 | -0.5037 | 0.00579 | -0.0248 | -86.9948
-5.5 | -0.447 | 0.00561 | -0.025 | -79.6791
-4.5 | -0.3333 | 0.00523 | -0.0255 | -63.7285
-4 | -0.2762 | 0.00511 | -0.0258 | -54.0509
-3 | -0.1618 | 0.00495 | -0.0265 | -32.6869
-2.5 | -0.1046 | 0.00483 | -0.0268 | -21.6563
-1.5 | 0.0102 | 0.00468 | -0.0275 | 2.1795
-1 | 0.0677 | 0.00463 | -0.0279 | 14.622
-0.5 | 0.125 | 0.00458 | -0.0282 | 27.2926
0 | 0.1822 | 0.00452 | -0.0286 | 40.3097
0.5 | 0.2393 | 0.00452 | -0.0291 | 52.9425
1 | 0.2962 | 0.00448 | -0.0295 | 66.1161
1.5 | 0.3526 | 0.0042 | -0.0301 | 83.9524
2 | 0.4088 | 0.00445 | -0.0306 | 91.8652
2.5 | 0.4649 | 0.00457 | -0.031 | 101.7287
3 | 0.5211 | 0.00475 | -0.0314 | 109.7053
3.5 | 0.5772 | 0.00504 | -0.0317 | 114.5238
4 | 0.6334 | 0.0053 | -0.032 | 119.5094
4.5 | 0.6897 | 0.00552 | -0.0324 | 124.9457
5 | 0.7458 | 0.00572 | -0.0327 | 130.3846
5.5 | 0.8017 | 0.00596 | -0.033 | 134.5134
6 | 0.8573 | 0.0062 | -0.0332 | 138.2742
6.5 | 0.9129 | 0.00642 | -0.0335 | 142.1963
7 | 0.9678 | 0.00668 | -0.0337 | 144.8802
7.5 | 1.0222 | 0.00695 | -0.0337 | 147.0791
8 | 1.0718 | 0.00719 | -0.0327 | 149.0682
8.5 | 1.1276 | 0.0076 | -0.0333 | 148.3684
9 | 1.1813 | 0.00799 | -0.0334 | 147.8473
9.5 | 1.2341 | 0.00848 | -0.0333 | 145.5307
10.5 | 1.3378 | 0.00956 | -0.0331 | 139.9372
11 | 1.3889 | 0.0101 | -0.0329 | 137.5149
11.5 | 1.4392 | 0.01067 | -0.0326 | 134.8828
12 | 1.4885 | 0.0113 | -0.0322 | 131.7257
12.5 | 1.5369 | 0.01195 | -0.0316 | 128.6109
13 | 1.5839 | 0.01265 | -0.031 | 125.2095
13.5 | 1.6296 | 0.0134 | -0.0301 | 121.6119
14 | 1.6734 | 0.01422 | -0.0291 | 117.6793
14.5 | 1.7152 | 0.01508 | -0.0278 | 113.7401
15 | 1.7544 | 0.016 | -0.0261 | 109.65
15.5 | 1.7892 | 0.01705 | -0.0239 | 104.9384
16 | 1.8129 | 0.01811 | -0.0197 | 100.1049
16.5 | 1.8215 | 0.01949 | -0.0138 | 93.4582
17 | 1.834 | 0.02132 | -0.0098 | 86.0225
17.5 | 1.8446 | 0.02366 | -0.0065 | 77.9628
18 | 1.8473 | 0.02698 | -0.0037 | 68.4692
18.5 | 1.8559 | 0.03023 | -0.0021 | 61.3927
19 | 1.8603 | 0.03419 | -0.0011 | 54.4106
19.5 | 1.8506 | 0.03997 | -0.0008 | 46.2997
20 | 1.842 | 0.04624 | -0.0017 | 39.8356

## 147. Re 20M Mach 0.10 (1)
BIGFOIL.COM POLAR EXPORT
NACA63-309 a=0.2
NACA63-309 a=0.2 |  |  |  | Cl Max: | 1.018 | at alpha= | 9 | deg
JavaFoil+Calcfoil stall+Eppler ext transition |  |  |  | L/D Max: | 155.34 | at alpha= | 7.5 | deg
Re: | 20000000 |  |  | Cd Min: | 0.0044 | at alpha= | 1 | deg
Mach: | 0.1 |  |  | Cl=0 at alpha= | -1.5603 | deg
|  |  |  | @ Cl=0.1, Cd= | 0.0048845
|  |  |  | @ Cl=0.4, Cd= | 0.0044879
|  |  |  | @ Cl=0.6, Cd= | 0.08242
alpha (deg) | Cl | Cd | Cm | Cl/Cd
-13.5 | -0.381 | 0.08885 | -0.009 | -4.288
-13 | -0.404 | 0.08365 | -0.009 | -4.827
-12.5 | -0.426 | 0.07933 | -0.009 | -5.372
-12 | -0.448 | 0.07466 | -0.009 | -5.994
-11.5 | -0.467 | 0.07051 | -0.01 | -6.623
-11 | -0.484 | 0.06719 | -0.009 | -7.198
-10.5 | -0.497 | 0.06357 | -0.009 | -7.811
-10 | -0.501 | 0.0597 | -0.01 | -8.386
-9.5 | -0.5 | 0.05668 | -0.01 | -8.826
-9 | -0.498 | 0.05138 | -0.011 | -9.702
-8.5 | -0.604 | 0.00735 | -0.02 | -82.149
-8 | -0.588 | 0.00706 | -0.02 | -83.165
-7.5 | -0.565 | 0.00728 | -0.021 | -77.643
-7 | -0.538 | 0.00706 | -0.021 | -76.17
-6.5 | -0.505 | 0.00688 | -0.021 | -73.338
-6 | -0.467 | 0.0067 | -0.022 | -69.695
-5.5 | -0.425 | 0.00652 | -0.022 | -65.068
-5 | -0.378 | 0.00636 | -0.022 | -59.492
-4.5 | -0.329 | 0.00619 | -0.023 | -53.126
-4 | -0.277 | 0.00544 | -0.023 | -50.895
-3.5 | -0.222 | 0.00532 | -0.023 | -41.786
-3 | -0.166 | 0.00522 | -0.024 | -31.824
-2.5 | -0.109 | 0.00516 | -0.024 | -21.13
-2 | -0.051 | 0.00508 | -0.024 | -10.077
-1.5 | 0.007 | 0.00505 | -0.025 | 1.392
-1 | 0.066 | 0.00499 | -0.025 | 13.127
-0.5 | 0.124 | 0.00481 | -0.025 | 25.791
0 | 0.183 | 0.00476 | -0.026 | 38.411
0.5 | 0.241 | 0.0047 | -0.026 | 51.337
1 | 0.3 | 0.0044 | -0.027 | 68.07
1.5 | 0.358 | 0.00443 | -0.027 | 80.846
2 | 0.416 | 0.00451 | -0.027 | 92.293
2.5 | 0.474 | 0.00464 | -0.028 | 102.18
3 | 0.532 | 0.00483 | -0.028 | 110.127
3.5 | 0.589 | 0.00506 | -0.028 | 116.28
4 | 0.645 | 0.00548 | -0.029 | 117.717
4.5 | 0.7 | 0.00563 | -0.029 | 124.359
5 | 0.752 | 0.00583 | -0.03 | 129.057
5.5 | 0.802 | 0.00596 | -0.03 | 134.484
6 | 0.849 | 0.00564 | -0.03 | 150.613
6.5 | 0.892 | 0.0058 | -0.031 | 153.866
7 | 0.931 | 0.00603 | -0.031 | 154.522
7.5 | 0.966 | 0.00622 | -0.032 | 155.34
8 | 0.995 | 0.00648 | -0.032 | 153.422
8.5 | 1.011 | 0.00676 | -0.032 | 149.633
9 | 1.018 | 0.00919 | -0.033 | 110.707
9.5 | 1.014 | 0.00968 | -0.033 | 104.824
10 | 1.002 | 0.01041 | -0.034 | 96.215
10.5 | 0.981 | 0.01097 | -0.034 | 89.412
11 | 0.947 | 0.01214 | -0.034 | 78.032
11.5 | 0.906 | 0.01348 | -0.034 | 67.236
12 | 0.86 | 0.01512 | -0.034 | 56.879
12.5 | 0.804 | 0.01879 | -0.034 | 42.786
13 | 0.755 | 0.02108 | -0.034 | 35.833
13.5 | 0.64 | 0.06116 | -0.028 | 10.467
14 | 0.581 | 0.08242 | -0.024 | 7.044

## 148. Re 20M Mach 0.10 (2)
BIGFOIL.COM POLAR EXPORT
NACA63-309 a=0.2
NACA63-309 a=0.2 |  |  |  | Cl Max: | 1.8184 | at alpha= | 17.5 | deg
XFOIL ncrit=9 |  |  |  | L/D Max: | 148.678 | at alpha= | 8 | deg
Re: | 20000000 |  |  | Cd Min: | 0.05899 | at alpha= | 20 | deg
Mach: | 0.1 |  |  | Cl=0 at alpha= | -1.5893 | deg
|  |  |  | @ Cl=0.1, Cd= | 0.0046024
|  |  |  | @ Cl=0.4, Cd= | 0.0044004
|  |  |  | @ Cl=0.6, Cd= | 0.0051491
alpha (deg) | Cl | Cd | Cm | Cl/Cd
-18.5 | -1.5255 | 0.04297 | -0.0495 | -35.5015
-18 | -1.5751 | 0.03396 | -0.0515 | -46.381
-17.5 | -1.6104 | 0.02968 | -0.0453 | -54.2588
-17 | -1.6089 | 0.02648 | -0.0403 | -60.7591
-16.5 | -1.586 | 0.02368 | -0.0375 | -66.9764
-16 | -1.5528 | 0.0214 | -0.0354 | -72.5607
-15.5 | -1.5138 | 0.01946 | -0.0337 | -77.7903
-15 | -1.471 | 0.01775 | -0.0323 | -82.8732
-14 | -1.3797 | 0.01515 | -0.0296 | -91.0693
-13.5 | -1.3306 | 0.01405 | -0.0287 | -94.7046
-13 | -1.2797 | 0.01306 | -0.0279 | -97.9862
-12.5 | -1.2279 | 0.01217 | -0.0273 | -100.8956
-12 | -1.175 | 0.01136 | -0.0268 | -103.4331
-11.5 | -1.1215 | 0.01063 | -0.0263 | -105.5033
-11 | -1.0674 | 0.00996 | -0.0259 | -107.1687
-10.5 | -1.0131 | 0.00927 | -0.0256 | -109.288
-10 | -0.9587 | 0.00857 | -0.0253 | -111.867
-9.5 | -0.9034 | 0.00804 | -0.0251 | -112.3632
-9 | -0.8475 | 0.00763 | -0.025 | -111.0747
-8.5 | -0.7912 | 0.00727 | -0.0249 | -108.8308
-7.5 | -0.6783 | 0.00659 | -0.0249 | -102.9287
-7 | -0.6218 | 0.00625 | -0.025 | -99.488
-6.5 | -0.5648 | 0.00602 | -0.0251 | -93.8206
-6 | -0.5076 | 0.00582 | -0.0252 | -87.2165
-5.5 | -0.4503 | 0.00563 | -0.0254 | -79.9822
-4.5 | -0.3357 | 0.00525 | -0.0258 | -63.9429
-4 | -0.2781 | 0.00512 | -0.0261 | -54.3164
-3 | -0.1628 | 0.00495 | -0.0267 | -32.8889
-2.5 | -0.1052 | 0.00483 | -0.027 | -21.7805
-2 | -0.0474 | 0.00477 | -0.0273 | -9.9371
-1.5 | 0.0103 | 0.00468 | -0.0276 | 2.2009
-1 | 0.0681 | 0.00463 | -0.028 | 14.7084
-0.5 | 0.1258 | 0.00458 | -0.0284 | 27.4672
0 | 0.1834 | 0.00452 | -0.0288 | 40.5752
0.5 | 0.2408 | 0.00452 | -0.0292 | 53.2743
1 | 0.298 | 0.00448 | -0.0297 | 66.5179
1.5 | 0.3547 | 0.0042 | -0.0303 | 84.4524
2 | 0.4112 | 0.00445 | -0.0307 | 92.4045
2.5 | 0.4677 | 0.00457 | -0.0312 | 102.3414
3 | 0.5242 | 0.00475 | -0.0315 | 110.3579
3.5 | 0.5806 | 0.00506 | -0.0319 | 114.7431
4 | 0.6372 | 0.00532 | -0.0322 | 119.7744
4.5 | 0.6939 | 0.00553 | -0.0325 | 125.4792
5 | 0.7505 | 0.00574 | -0.0328 | 130.7491
5.5 | 0.8068 | 0.00598 | -0.033 | 134.9164
6 | 0.8629 | 0.00623 | -0.0332 | 138.5072
6.5 | 0.9189 | 0.00645 | -0.0335 | 142.4651
7 | 0.9743 | 0.00673 | -0.0336 | 144.7697
7.5 | 1.0292 | 0.00699 | -0.0336 | 147.2389
8 | 1.0794 | 0.00726 | -0.0326 | 148.6777
8.5 | 1.1357 | 0.00766 | -0.033 | 148.2637
9 | 1.1899 | 0.00808 | -0.033 | 147.2649
10 | 1.2959 | 0.00917 | -0.0326 | 141.3195
10.5 | 1.3482 | 0.00971 | -0.0323 | 138.8465
11 | 1.3998 | 0.01029 | -0.032 | 136.035
11.5 | 1.4506 | 0.0109 | -0.0315 | 133.0826
12 | 1.5003 | 0.01157 | -0.0309 | 129.6716
12.5 | 1.549 | 0.01227 | -0.0301 | 126.2429
13 | 1.5963 | 0.01304 | -0.0292 | 122.4156
13.5 | 1.6419 | 0.01386 | -0.0281 | 118.4632
14 | 1.6852 | 0.01477 | -0.0266 | 114.0961
14.5 | 1.726 | 0.01574 | -0.0248 | 109.6569
15 | 1.7629 | 0.01681 | -0.0226 | 104.8721
15.5 | 1.7918 | 0.018 | -0.0191 | 99.5444
16 | 1.7984 | 0.01939 | -0.0123 | 92.7488
16.5 | 1.8032 | 0.02168 | -0.0072 | 83.1734
17 | 1.8166 | 0.02397 | -0.0041 | 75.7864
17.5 | 1.8184 | 0.0275 | -0.0011 | 66.1236
19 | 1.8034 | 0.04306 | 0.0013 | 41.8811
19.5 | 1.79 | 0.05043 | -0.0004 | 35.4947
20 | 1.7733 | 0.05899 | -0.0034 | 30.061

## 149. Re 20M Mach 0.25 (1)
BIGFOIL.COM POLAR EXPORT
NACA63-309 a=0.2
NACA63-309 a=0.2 |  |  |  | Cl Max: | 0.995 | at alpha= | 8.5 | deg
JavaFoil+Calcfoil stall+Eppler ext transition |  |  |  | L/D Max: | 152.656 | at alpha= | 7 | deg
Re: | 20000000 |  |  | Cd Min: | 0.00442 | at alpha= | 1 | deg
Mach: | 0.25 |  |  | Cl=0 at alpha= | -1.5583 | deg
|  |  |  | @ Cl=0.1, Cd= | 0.004908
|  |  |  | @ Cl=0.4, Cd= | 0.09035
|  |  |  | @ Cl=0.6, Cd= | 0.09035
alpha (deg) | Cl | Cd | Cm | Cl/Cd
-12.5 | -0.062 | 0.08298 | -0.009 | -0.747
-12 | -0.188 | 0.07867 | -0.009 | -2.384
-11.5 | -0.251 | 0.07245 | -0.01 | -3.465
-11 | -0.306 | 0.06814 | -0.01 | -4.489
-10.5 | -0.353 | 0.06475 | -0.01 | -5.451
-10 | -0.384 | 0.06103 | -0.01 | -6.29
-9.5 | -0.409 | 0.05779 | -0.01 | -7.069
-9 | -0.426 | 0.05484 | -0.01 | -7.771
-8.5 | -0.437 | 0.05067 | -0.011 | -8.623
-8 | -0.443 | 0.04471 | -0.012 | -9.916
-7.5 | -0.537 | 0.007 | -0.021 | -76.82
-7 | -0.522 | 0.00676 | -0.022 | -77.161
-6.5 | -0.498 | 0.00712 | -0.022 | -69.942
-6 | -0.466 | 0.00689 | -0.022 | -67.667
-5.5 | -0.428 | 0.00667 | -0.023 | -64.118
-5 | -0.384 | 0.00599 | -0.023 | -64.02
-4.5 | -0.335 | 0.00578 | -0.023 | -57.909
-4 | -0.283 | 0.00547 | -0.024 | -51.643
-3.5 | -0.228 | 0.00538 | -0.024 | -42.305
-3 | -0.171 | 0.00525 | -0.024 | -32.509
-2.5 | -0.112 | 0.00516 | -0.025 | -21.676
-2 | -0.053 | 0.00509 | -0.025 | -10.336
-1.5 | 0.007 | 0.00505 | -0.025 | 1.429
-1 | 0.067 | 0.005 | -0.026 | 13.47
-0.5 | 0.128 | 0.00483 | -0.026 | 26.408
0 | 0.188 | 0.00474 | -0.027 | 39.582
0.5 | 0.248 | 0.00472 | -0.027 | 52.515
1 | 0.308 | 0.00442 | -0.027 | 69.694
1.5 | 0.368 | 0.00444 | -0.028 | 82.891
2 | 0.428 | 0.00453 | -0.028 | 94.304
2.5 | 0.487 | 0.00469 | -0.028 | 103.903
3 | 0.546 | 0.00485 | -0.029 | 112.55
3.5 | 0.605 | 0.00509 | -0.029 | 118.858
4 | 0.662 | 0.00555 | -0.03 | 119.179
4.5 | 0.718 | 0.00571 | -0.03 | 125.769
5 | 0.771 | 0.00593 | -0.03 | 129.997
5.5 | 0.821 | 0.00554 | -0.031 | 148.038
6 | 0.867 | 0.00574 | -0.031 | 150.932
6.5 | 0.908 | 0.00596 | -0.032 | 152.448
7 | 0.943 | 0.00618 | -0.032 | 152.656
7.5 | 0.972 | 0.00641 | -0.032 | 151.73
8 | 0.993 | 0.0067 | -0.033 | 148.128
8.5 | 0.995 | 0.00924 | -0.033 | 107.688
9 | 0.981 | 0.00981 | -0.034 | 100.007
9.5 | 0.95 | 0.01068 | -0.034 | 89.006
10 | 0.902 | 0.01163 | -0.034 | 77.585
10.5 | 0.84 | 0.01245 | -0.034 | 67.455
11 | 0.756 | 0.01489 | -0.034 | 50.734
11.5 | 0.579 | 0.0604 | -0.025 | 9.591
12 | 0.492 | 0.0738 | -0.021 | 6.668
12.5 | 0.41 | 0.07824 | -0.021 | 5.246
13 | 0.321 | 0.08509 | -0.02 | 3.774
13.5 | 0.22 | 0.09035 | -0.02 | 2.433

## 150. Re 20M Mach 0.25 (2)
BIGFOIL.COM POLAR EXPORT
NACA63-309 a=0.2
NACA63-309 a=0.2 |  |  |  | Cl Max: | 1.6351 | at alpha= | 13.5 | deg
XFOIL ncrit=9 |  |  |  | L/D Max: | 148.011 | at alpha= | 8 | deg
Re: | 20000000 |  |  | Cd Min: | 0.13066 | at alpha= | -13.5 | deg
Mach: | 0.25 |  |  | Cl=0 at alpha= | -1.5911 | deg
|  |  |  | @ Cl=0.1, Cd= | 0.0046055
|  |  |  | @ Cl=0.4, Cd= | 0.0043105
|  |  |  | @ Cl=0.6, Cd= | 0.0051205
alpha (deg) | Cl | Cd | Cm | Cl/Cd
-13.5 | -0.6846 | 0.13066 | 0.0164 | -5.2396
-13 | -0.6821 | 0.1216 | 0.0116 | -5.6094
-12.5 | -0.7541 | 0.09589 | -0.0046 | -7.8642
-12 | -0.7874 | 0.08107 | -0.0147 | -9.7126
-11.5 | -0.8662 | 0.05832 | -0.0363 | -14.8525
-11 | -0.9811 | 0.03887 | -0.0383 | -25.2405
-10.5 | -1.0598 | 0.01478 | -0.0362 | -71.705
-10 | -1.0096 | 0.01173 | -0.0344 | -86.0699
-9.5 | -0.9522 | 0.01011 | -0.0328 | -94.184
-9 | -0.8933 | 0.00887 | -0.0315 | -100.7103
-8.5 | -0.8332 | 0.00804 | -0.0304 | -103.6318
-8 | -0.7723 | 0.00749 | -0.0296 | -103.1108
-7.5 | -0.7114 | 0.00706 | -0.0289 | -100.7649
-7 | -0.6505 | 0.00669 | -0.0284 | -97.2347
-6.5 | -0.5902 | 0.00625 | -0.028 | -94.432
-6 | -0.5296 | 0.00599 | -0.0277 | -88.414
-5.5 | -0.4691 | 0.00577 | -0.0275 | -81.2998
-5 | -0.4088 | 0.00556 | -0.0274 | -73.5252
-4.5 | -0.3486 | 0.00535 | -0.0274 | -65.1589
-4 | -0.2885 | 0.00516 | -0.0274 | -55.9109
-3.5 | -0.2285 | 0.00506 | -0.0275 | -45.1581
-3 | -0.1686 | 0.00497 | -0.0277 | -33.9235
-2.5 | -0.1087 | 0.00484 | -0.028 | -22.4587
-2 | -0.0489 | 0.00477 | -0.0282 | -10.2516
-1.5 | 0.0109 | 0.00469 | -0.0285 | 2.3241
-1 | 0.0706 | 0.00464 | -0.0289 | 15.2155
-0.5 | 0.1302 | 0.00457 | -0.0293 | 28.4902
0 | 0.1896 | 0.00451 | -0.0297 | 42.0399
0.5 | 0.2489 | 0.00451 | -0.0301 | 55.1885
1 | 0.3079 | 0.00446 | -0.0306 | 69.0359
1.5 | 0.3665 | 0.00419 | -0.0312 | 87.4702
2 | 0.4249 | 0.0044 | -0.0316 | 96.5682
2.5 | 0.4831 | 0.00456 | -0.032 | 105.943
3 | 0.5415 | 0.00479 | -0.0324 | 113.048
3.5 | 0.5999 | 0.00512 | -0.0326 | 117.168
4 | 0.6586 | 0.00539 | -0.0328 | 122.1892
4.5 | 0.7175 | 0.00563 | -0.033 | 127.4423
5 | 0.7764 | 0.00584 | -0.0332 | 132.9452
5.5 | 0.8353 | 0.0061 | -0.0333 | 136.9344
6 | 0.8939 | 0.00637 | -0.0333 | 140.3297
6.5 | 0.9527 | 0.00662 | -0.0332 | 143.9124
7 | 1.0108 | 0.00694 | -0.033 | 145.6484
7.5 | 1.0684 | 0.00729 | -0.0326 | 146.5569
8 | 1.1234 | 0.00759 | -0.0315 | 148.0105
8.5 | 1.181 | 0.00811 | -0.0311 | 145.6227
9 | 1.2378 | 0.00874 | -0.0303 | 141.6247
9.5 | 1.2945 | 0.00935 | -0.0295 | 138.4492
10 | 1.3505 | 0.01002 | -0.0285 | 134.7804
10.5 | 1.4051 | 0.01084 | -0.0272 | 129.6218
11 | 1.4584 | 0.01173 | -0.0257 | 124.3308
11.5 | 1.5104 | 0.0127 | -0.0238 | 118.9291
12 | 1.5581 | 0.01398 | -0.0214 | 111.4521
12.5 | 1.6016 | 0.01547 | -0.0183 | 103.5294
13 | 1.6322 | 0.01766 | -0.0138 | 92.4236
13.5 | 1.6351 | 0.02009 | -0.0055 | 81.3888
14 | 1.6144 | 0.02412 | 0.0026 | 66.932
14.5 | 1.5908 | 0.02985 | 0.0072 | 53.2931
15 | 1.5656 | 0.03694 | 0.0088 | 42.3822
15.5 | 1.5259 | 0.04685 | 0.0071 | 32.5699
16 | 1.4984 | 0.05695 | 0.0033 | 26.3108
16.5 | 1.4666 | 0.06921 | -0.003 | 21.1906
17 | 1.43 | 0.08382 | -0.0119 | 17.0604
17.5 | 1.403 | 0.09816 | -0.0209 | 14.293
18 | 1.3727 | 0.11398 | -0.0312 | 12.0433
18.5 | 1.3428 | 0.13043 | -0.0419 | 10.2952

## 151. Re 20M Mach 0.50 (1)
BIGFOIL.COM POLAR EXPORT
NACA63-309 a=0.2
NACA63-309 a=0.2 |  |  |  | Cl Max: | 1.122 | at alpha= | 20 | deg
JavaFoil+Calcfoil stall+Eppler ext transition |  |  |  | L/D Max: | 146.185 | at alpha= | 5.5 | deg
Re: | 20000000 |  |  | Cd Min: | 0.00443 | at alpha= | 1 | deg
Mach: | 0.5 |  |  | Cl=0 at alpha= | -1.5597 | deg
|  |  |  | @ Cl=0.1, Cd= | 0.005029
|  |  |  | @ Cl=0.4, Cd= | 0.0044885
|  |  |  | @ Cl=0.6, Cd= | 0.005063
alpha (deg) | Cl | Cd | Cm | Cl/Cd
-20 | -0.987 | 0.16711 | -0.01 | -5.908
-19.5 | -0.961 | 0.16162 | -0.01 | -5.943
-19 | -0.934 | 0.15434 | -0.01 | -6.05
-18.5 | -0.907 | 0.15005 | -0.01 | -6.043
-18 | -0.881 | 0.1419 | -0.01 | -6.208
-17.5 | -0.854 | 0.13441 | -0.01 | -6.354
-17 | -0.828 | 0.13021 | -0.01 | -6.358
-16.5 | -0.8 | 0.1255 | -0.01 | -6.378
-16 | -0.774 | 0.11844 | -0.011 | -6.535
-15.5 | -0.748 | 0.109 | -0.011 | -6.862
-15 | -0.727 | 0.09241 | -0.012 | -7.866
-14.5 | -0.7 | 0.08878 | -0.012 | -7.881
-14 | -0.669 | 0.09124 | -0.011 | -7.329
-13.5 | -0.645 | 0.0826 | -0.012 | -7.808
-13 | -0.621 | 0.07514 | -0.013 | -8.266
-12.5 | -0.604 | 0.06252 | -0.014 | -9.655
-12 | -0.654 | 0.01708 | -0.02 | -38.288
-11.5 | -0.654 | 0.01052 | -0.021 | -62.156
-11 | -0.506 | 0.07117 | -0.011 | -7.107
-10.5 | -0.481 | 0.06318 | -0.012 | -7.617
-10 | -0.456 | 0.05789 | -0.013 | -7.876
-9.5 | -0.52 | 0.00983 | -0.022 | -52.959
-9 | -0.494 | 0.00839 | -0.023 | -58.832
-8.5 | -0.461 | 0.00768 | -0.023 | -59.972
-8 | -0.345 | 0.05079 | -0.012 | -6.79
-7.5 | -0.319 | 0.04639 | -0.012 | -6.87
-7 | -0.292 | 0.04336 | -0.013 | -6.741
-6.5 | -0.328 | 0.00715 | -0.025 | -45.81
-6 | -0.295 | 0.00673 | -0.025 | -43.826
-5.5 | -0.211 | 0.03798 | -0.013 | -5.556
-5 | -0.259 | 0.03657 | -0.012 | -7.088
-4.5 | -0.339 | 0.00605 | -0.026 | -55.978
-4 | -0.301 | 0.00571 | -0.026 | -52.821
-3.5 | -0.249 | 0.00553 | -0.027 | -44.961
-3 | -0.188 | 0.00538 | -0.027 | -35.015
-2.5 | -0.124 | 0.00525 | -0.028 | -23.667
-2 | -0.059 | 0.00513 | -0.028 | -11.402
-1.5 | 0.008 | 0.00507 | -0.028 | 1.588
-1 | 0.075 | 0.00504 | -0.029 | 14.923
-0.5 | 0.143 | 0.00501 | -0.029 | 28.447
0 | 0.21 | 0.0048 | -0.03 | 43.688
0.5 | 0.277 | 0.00473 | -0.03 | 58.491
1 | 0.344 | 0.00443 | -0.031 | 77.627
1.5 | 0.411 | 0.0045 | -0.031 | 91.352
2 | 0.478 | 0.00458 | -0.031 | 104.299
2.5 | 0.544 | 0.0048 | -0.032 | 113.483
3 | 0.61 | 0.00511 | -0.032 | 119.404
3.5 | 0.674 | 0.00536 | -0.033 | 125.743
4 | 0.736 | 0.00542 | -0.033 | 135.87
4.5 | 0.796 | 0.00562 | -0.034 | 141.559
5 | 0.848 | 0.00586 | -0.034 | 144.728
5.5 | 0.89 | 0.00609 | -0.034 | 146.185
6 | 0.914 | 0.00825 | -0.035 | 110.836
6.5 | 0.903 | 0.00899 | -0.035 | 100.354
7 | 0.741 | 0.00981 | -0.036 | 75.516
7.5 | 0.588 | 0.01106 | -0.036 | 53.198
8 | 0.619 | 0.0117 | -0.036 | 52.883
8.5 | 0.651 | 0.01183 | -0.037 | 54.971
9 | 0.675 | 0.01342 | -0.037 | 50.342
9.5 | 0.584 | 0.0613 | -0.02 | 9.523
10 | 0.738 | 0.01374 | -0.038 | 53.74
10.5 | 0.762 | 0.01587 | -0.038 | 48.014
11 | 0.774 | 0.02087 | -0.037 | 37.09
11.5 | 0.687 | 0.07729 | -0.021 | 8.89
12 | 0.844 | 0.0192 | -0.039 | 43.987
12.5 | 0.861 | 0.02384 | -0.038 | 36.125
13 | 0.837 | 0.04578 | -0.035 | 18.282
13.5 | 0.794 | 0.09182 | -0.025 | 8.649
14 | 0.864 | 0.06481 | -0.033 | 13.334
14.5 | 0.846 | 0.1006 | -0.026 | 8.409
15 | 0.88 | 0.09871 | -0.028 | 8.917
15.5 | 0.893 | 0.1169 | -0.025 | 7.641
16 | 0.919 | 0.12902 | -0.026 | 7.121
16.5 | 0.944 | 0.13799 | -0.026 | 6.842
17 | 0.972 | 0.14116 | -0.027 | 6.887
17.5 | 0.994 | 0.15714 | -0.027 | 6.324
18 | 1.021 | 0.15975 | -0.028 | 6.39
18.5 | 1.046 | 0.1688 | -0.028 | 6.198
19 | 1.073 | 0.17299 | -0.029 | 6.204
19.5 | 1.1 | 0.17593 | -0.03 | 6.252
20 | 1.122 | 0.18942 | -0.03 | 5.925

## 152. Re 20M Mach 0.50 (2)
BIGFOIL.COM POLAR EXPORT
NACA63-309 a=0.2
NACA63-309 a=0.2 |  |  |  | Cl Max: | 1.1926 | at alpha= | 7.5 | deg
XFOIL ncrit=9 |  |  |  | L/D Max: | 146.464 | at alpha= | 6.5 | deg
Re: | 20000000 |  |  | Cd Min: | 0.28886 | at alpha= | -20 | deg
Mach: | 0.5 |  |  | Cl=0 at alpha= | -1.5956 | deg
|  |  |  | @ Cl=0.1, Cd= | 0.0046541
|  |  |  | @ Cl=0.4, Cd= | 0.004206
|  |  |  | @ Cl=0.6, Cd= | 0.0048859
alpha (deg) | Cl | Cd | Cm | Cl/Cd
-20 | -0.9098 | 0.28886 | 0.1067 | -3.1496
-19.5 | -0.887 | 0.28016 | 0.1011 | -3.166
-19 | -0.8649 | 0.26976 | 0.0953 | -3.2062
-18.5 | -0.8424 | 0.25973 | 0.0897 | -3.2434
-18 | -0.8194 | 0.25081 | 0.0843 | -3.267
-17.5 | -0.7963 | 0.24184 | 0.0788 | -3.2927
-17 | -0.7729 | 0.2335 | 0.0735 | -3.3101
-16.5 | -0.7498 | 0.22517 | 0.0682 | -3.3299
-16 | -0.7261 | 0.21748 | 0.0631 | -3.3387
-15.5 | -0.7019 | 0.20941 | 0.0582 | -3.3518
-15 | -0.6793 | 0.20069 | 0.0531 | -3.3848
-14 | -0.6481 | 0.17955 | 0.0431 | -3.6096
-13.5 | -0.6298 | 0.1701 | 0.0379 | -3.7025
-13 | -0.6117 | 0.16089 | 0.0327 | -3.802
-12.5 | -0.5955 | 0.15137 | 0.0275 | -3.9341
-12 | -0.5758 | 0.14336 | 0.0228 | -4.0165
-11.5 | -0.5576 | 0.1353 | 0.0181 | -4.1212
-11 | -0.5456 | 0.12557 | 0.0127 | -4.345
-10.5 | -0.532 | 0.11686 | 0.0078 | -4.5525
-10 | -0.5205 | 0.10804 | 0.0027 | -4.8177
-9.5 | -0.5242 | 0.09632 | -0.0039 | -5.4423
-9 | -0.5231 | 0.08664 | -0.0098 | -6.0376
-8.5 | -0.523 | 0.07749 | -0.0154 | -6.7493
-8 | -0.5261 | 0.06858 | -0.0213 | -7.6713
-7.5 | -0.5366 | 0.05997 | -0.0284 | -8.9478
-7 | -0.5525 | 0.05073 | -0.0353 | -10.891
-6.5 | -0.548 | 0.04141 | -0.039 | -13.2335
-6 | -0.5303 | 0.03199 | -0.0405 | -16.5771
-5.5 | -0.5085 | 0.02038 | -0.0403 | -24.9509
-5 | -0.4735 | 0.00985 | -0.0385 | -48.0711
-4.5 | -0.411 | 0.00624 | -0.0361 | -65.8654
-4 | -0.3386 | 0.00555 | -0.0345 | -61.009
-3.5 | -0.2664 | 0.00525 | -0.0335 | -50.7429
-3 | -0.1953 | 0.0051 | -0.033 | -38.2941
-2 | -0.0556 | 0.00482 | -0.0325 | -11.5353
-1 | 0.0819 | 0.00467 | -0.0329 | 17.5375
-0.5 | 0.1502 | 0.00461 | -0.0332 | 32.5813
0 | 0.2181 | 0.00452 | -0.0336 | 48.2522
1 | 0.3528 | 0.00439 | -0.0345 | 80.3645
1.5 | 0.4195 | 0.00413 | -0.0351 | 101.5738
2 | 0.4862 | 0.00428 | -0.0355 | 113.5981
2.5 | 0.5526 | 0.00461 | -0.0358 | 119.8698
3 | 0.6196 | 0.005 | -0.0358 | 123.92
3.5 | 0.6869 | 0.00546 | -0.0357 | 125.8059
4 | 0.7557 | 0.00575 | -0.0354 | 131.4261
4.5 | 0.8252 | 0.00603 | -0.0349 | 136.8491
5 | 0.8953 | 0.00634 | -0.0342 | 141.2145
5.5 | 0.9661 | 0.0067 | -0.0331 | 144.194
6 | 1.0377 | 0.0071 | -0.0316 | 146.1549
6.5 | 1.1102 | 0.00758 | -0.0296 | 146.4644
7.5 | 1.1926 | 0.01404 | -0.0161 | 84.943
8 | 1.1856 | 0.02135 | -0.007 | 55.5316
8.5 | 1.15 | 0.02691 | 0.0038 | 42.735
9 | 1.1129 | 0.03383 | 0.0083 | 32.8968
9.5 | 1.0781 | 0.04263 | 0.0076 | 25.2897
10 | 1.0428 | 0.05352 | 0.0024 | 19.4843
10.5 | 1.0135 | 0.06585 | -0.0057 | 15.391
11 | 0.9872 | 0.08017 | -0.0162 | 12.3138
11.5 | 0.9677 | 0.09565 | -0.0271 | 10.1171
12 | 0.9573 | 0.11068 | -0.0361 | 8.6493
12.5 | 0.9482 | 0.12474 | -0.0449 | 7.6014