## index
index | Re | Mach | Datasource
1 | 50000 | 0 | JavaFoil+Calcfoil stall+Eppler ext transition
2 | 50000 | 0 | XFOIL ncrit=9
3 | 50000 | 0.1 | JavaFoil+Calcfoil stall+Eppler ext transition
4 | 50000 | 0.1 | XFOIL ncrit=9
5 | 50000 | 0.25 | JavaFoil+Calcfoil stall+Eppler ext transition
6 | 50000 | 0.25 | XFOIL ncrit=9
7 | 50000 | 0.5 | JavaFoil+Calcfoil stall+Eppler ext transition
8 | 50000 | 0.5 | XFOIL ncrit=9
9 | 100000 | 0 | JavaFoil+Calcfoil stall+Eppler ext transition
10 | 100000 | 0 | XFOIL ncrit=9
11 | 100000 | 0.1 | JavaFoil+Calcfoil stall+Eppler ext transition
12 | 100000 | 0.1 | XFOIL ncrit=9
13 | 100000 | 0.25 | JavaFoil+Calcfoil stall+Eppler ext transition
14 | 100000 | 0.25 | XFOIL ncrit=9
15 | 100000 | 0.5 | JavaFoil+Calcfoil stall+Eppler ext transition
16 | 100000 | 0.5 | XFOIL ncrit=9
17 | 250000 | 0 | JavaFoil+Calcfoil stall+Eppler ext transition
18 | 250000 | 0 | XFOIL ncrit=9
19 | 250000 | 0.1 | JavaFoil+Calcfoil stall+Eppler ext transition
20 | 250000 | 0.1 | XFOIL ncrit=9
21 | 250000 | 0.25 | JavaFoil+Calcfoil stall+Eppler ext transition
22 | 250000 | 0.25 | XFOIL ncrit=9
23 | 250000 | 0.5 | JavaFoil+Calcfoil stall+Eppler ext transition
24 | 250000 | 0.5 | XFOIL ncrit=9
25 | 500000 | 0 | JavaFoil+Calcfoil stall+Eppler ext transition
26 | 500000 | 0 | XFOIL ncrit=9
27 | 500000 | 0.1 | JavaFoil+Calcfoil stall+Eppler ext transition
28 | 500000 | 0.1 | XFOIL ncrit=9
29 | 500000 | 0.25 | JavaFoil+Calcfoil stall+Eppler ext transition
30 | 500000 | 0.25 | XFOIL ncrit=9
31 | 500000 | 0.5 | JavaFoil+Calcfoil stall+Eppler ext transition
32 | 500000 | 0.5 | XFOIL ncrit=9
33 | 750000 | 0 | JavaFoil+Calcfoil stall+Eppler ext transition
34 | 750000 | 0 | XFOIL ncrit=9
35 | 750000 | 0.1 | JavaFoil+Calcfoil stall+Eppler ext transition
36 | 750000 | 0.1 | XFOIL ncrit=9
37 | 750000 | 0.25 | JavaFoil+Calcfoil stall+Eppler ext transition
38 | 750000 | 0.25 | XFOIL ncrit=9
39 | 750000 | 0.5 | JavaFoil+Calcfoil stall+Eppler ext transition
40 | 750000 | 0.5 | XFOIL ncrit=9
41 | 1000000 | 0 | JavaFoil+Calcfoil stall+Eppler ext transition
42 | 1000000 | 0 | XFOIL ncrit=9
43 | 1000000 | 0.1 | JavaFoil+Calcfoil stall+Eppler ext transition
44 | 1000000 | 0.1 | XFOIL ncrit=9
45 | 1000000 | 0.25 | JavaFoil+Calcfoil stall+Eppler ext transition
46 | 1000000 | 0.25 | XFOIL ncrit=9
47 | 1000000 | 0.5 | JavaFoil+Calcfoil stall+Eppler ext transition
48 | 1000000 | 0.5 | XFOIL ncrit=9
49 | 2000000 | 0 | JavaFoil+Calcfoil stall+Eppler ext transition
50 | 2000000 | 0 | XFOIL ncrit=9
51 | 2000000 | 0.1 | JavaFoil+Calcfoil stall+Eppler ext transition
52 | 2000000 | 0.1 | XFOIL ncrit=9
53 | 2000000 | 0.25 | JavaFoil+Calcfoil stall+Eppler ext transition
54 | 2000000 | 0.25 | XFOIL ncrit=9
55 | 2000000 | 0.5 | JavaFoil+Calcfoil stall+Eppler ext transition
56 | 2000000 | 0.5 | XFOIL ncrit=9
57 | 3000000 | 0 | JavaFoil+Calcfoil stall+Eppler ext transition
58 | 3000000 | 0 | XFOIL ncrit=9
59 | 3000000 | 0.1 | JavaFoil+Calcfoil stall+Eppler ext transition
60 | 3000000 | 0.1 | XFOIL ncrit=9
61 | 3000000 | 0.25 | JavaFoil+Calcfoil stall+Eppler ext transition
62 | 3000000 | 0.25 | XFOIL ncrit=9
63 | 3000000 | 0.5 | JavaFoil+Calcfoil stall+Eppler ext transition
64 | 3000000 | 0.5 | XFOIL ncrit=9
65 | 4000000 | 0 | JavaFoil+Calcfoil stall+Eppler ext transition
66 | 4000000 | 0 | XFOIL ncrit=9
67 | 4000000 | 0.1 | JavaFoil+Calcfoil stall+Eppler ext transition
68 | 4000000 | 0.1 | XFOIL ncrit=9
69 | 4000000 | 0.25 | JavaFoil+Calcfoil stall+Eppler ext transition
70 | 4000000 | 0.25 | XFOIL ncrit=9
71 | 4000000 | 0.5 | JavaFoil+Calcfoil stall+Eppler ext transition
72 | 4000000 | 0.5 | XFOIL ncrit=9
73 | 5000000 | 0 | JavaFoil+Calcfoil stall+Eppler ext transition
74 | 5000000 | 0 | XFOIL ncrit=9
75 | 5000000 | 0.1 | JavaFoil+Calcfoil stall+Eppler ext transition
76 | 5000000 | 0.1 | XFOIL ncrit=9
77 | 5000000 | 0.25 | JavaFoil+Calcfoil stall+Eppler ext transition
78 | 5000000 | 0.25 | XFOIL ncrit=9
79 | 5000000 | 0.5 | JavaFoil+Calcfoil stall+Eppler ext transition
80 | 5000000 | 0.5 | XFOIL ncrit=9
81 | 6000000 | 0 | JavaFoil+Calcfoil stall+Eppler ext transition
82 | 6000000 | 0 | XFOIL ncrit=9
83 | 6000000 | 0.1 | JavaFoil+Calcfoil stall+Eppler ext transition
84 | 6000000 | 0.1 | XFOIL ncrit=9
85 | 6000000 | 0.25 | JavaFoil+Calcfoil stall+Eppler ext transition
86 | 6000000 | 0.25 | XFOIL ncrit=9
87 | 6000000 | 0.5 | JavaFoil+Calcfoil stall+Eppler ext transition
88 | 6000000 | 0.5 | XFOIL ncrit=9
89 | 7000000 | 0 | JavaFoil+Calcfoil stall+Eppler ext transition
90 | 7000000 | 0 | XFOIL ncrit=9
91 | 7000000 | 0.1 | JavaFoil+Calcfoil stall+Eppler ext transition
92 | 7000000 | 0.1 | XFOIL ncrit=9
93 | 7000000 | 0.25 | JavaFoil+Calcfoil stall+Eppler ext transition
94 | 7000000 | 0.25 | XFOIL ncrit=9
95 | 7000000 | 0.5 | JavaFoil+Calcfoil stall+Eppler ext transition
96 | 7000000 | 0.5 | XFOIL ncrit=9
97 | 8000000 | 0 | JavaFoil+Calcfoil stall+Eppler ext transition
98 | 8000000 | 0 | XFOIL ncrit=9
99 | 8000000 | 0.1 | JavaFoil+Calcfoil stall+Eppler ext transition
100 | 8000000 | 0.1 | XFOIL ncrit=9
101 | 8000000 | 0.25 | JavaFoil+Calcfoil stall+Eppler ext transition
102 | 8000000 | 0.25 | XFOIL ncrit=9
103 | 8000000 | 0.5 | JavaFoil+Calcfoil stall+Eppler ext transition
104 | 8000000 | 0.5 | XFOIL ncrit=9
105 | 10000000 | 0 | JavaFoil+Calcfoil stall+Eppler ext transition
106 | 10000000 | 0 | XFOIL ncrit=9
107 | 10000000 | 0.1 | JavaFoil+Calcfoil stall+Eppler ext transition
108 | 10000000 | 0.1 | XFOIL ncrit=9
109 | 10000000 | 0.25 | JavaFoil+Calcfoil stall+Eppler ext transition
110 | 10000000 | 0.25 | XFOIL ncrit=9
111 | 10000000 | 0.5 | JavaFoil+Calcfoil stall+Eppler ext transition
112 | 10000000 | 0.5 | XFOIL ncrit=9
113 | 12000000 | 0 | JavaFoil+Calcfoil stall+Eppler ext transition
114 | 12000000 | 0 | XFOIL ncrit=9
115 | 12000000 | 0.1 | JavaFoil+Calcfoil stall+Eppler ext transition
116 | 12000000 | 0.1 | XFOIL ncrit=9
117 | 12000000 | 0.25 | JavaFoil+Calcfoil stall+Eppler ext transition
118 | 12000000 | 0.25 | XFOIL ncrit=9
119 | 12000000 | 0.5 | JavaFoil+Calcfoil stall+Eppler ext transition
120 | 12000000 | 0.5 | XFOIL ncrit=9
121 | 14000000 | 0 | JavaFoil+Calcfoil stall+Eppler ext transition
122 | 14000000 | 0 | XFOIL ncrit=9
123 | 14000000 | 0.1 | JavaFoil+Calcfoil stall+Eppler ext transition
124 | 14000000 | 0.1 | XFOIL ncrit=9
125 | 14000000 | 0.25 | JavaFoil+Calcfoil stall+Eppler ext transition
126 | 14000000 | 0.25 | XFOIL ncrit=9
127 | 14000000 | 0.5 | JavaFoil+Calcfoil stall+Eppler ext transition
128 | 14000000 | 0.5 | XFOIL ncrit=9
129 | 16000000 | 0 | JavaFoil+Calcfoil stall+Eppler ext transition
130 | 16000000 | 0 | XFOIL ncrit=9
131 | 16000000 | 0.1 | JavaFoil+Calcfoil stall+Eppler ext transition
132 | 16000000 | 0.1 | XFOIL ncrit=9
133 | 16000000 | 0.25 | JavaFoil+Calcfoil stall+Eppler ext transition
134 | 16000000 | 0.25 | XFOIL ncrit=9
135 | 16000000 | 0.5 | JavaFoil+Calcfoil stall+Eppler ext transition
136 | 16000000 | 0.5 | XFOIL ncrit=9
137 | 18000000 | 0 | JavaFoil+Calcfoil stall+Eppler ext transition
138 | 18000000 | 0 | XFOIL ncrit=9
139 | 18000000 | 0.1 | JavaFoil+Calcfoil stall+Eppler ext transition
140 | 18000000 | 0.1 | XFOIL ncrit=9
141 | 18000000 | 0.25 | JavaFoil+Calcfoil stall+Eppler ext transition
142 | 18000000 | 0.25 | XFOIL ncrit=9
143 | 18000000 | 0.5 | JavaFoil+Calcfoil stall+Eppler ext transition
144 | 18000000 | 0.5 | XFOIL ncrit=9
145 | 20000000 | 0 | JavaFoil+Calcfoil stall+Eppler ext transition
146 | 20000000 | 0 | XFOIL ncrit=9
147 | 20000000 | 0.1 | JavaFoil+Calcfoil stall+Eppler ext transition
148 | 20000000 | 0.1 | XFOIL ncrit=9
149 | 20000000 | 0.25 | JavaFoil+Calcfoil stall+Eppler ext transition
150 | 20000000 | 0.25 | XFOIL ncrit=9
151 | 20000000 | 0.5 | JavaFoil+Calcfoil stall+Eppler ext transition
152 | 20000000 | 0.5 | XFOIL ncrit=9

## 1. Re 50k Mach 0.00 (1)
BIGFOIL.COM POLAR EXPORT
NACA63-413 a=0.0
NACA63-413 a=0.0 |  |  |  | Cl Max: | 1.12 | at alpha= | 8.5 | deg
JavaFoil+Calcfoil stall+Eppler ext transition |  |  |  | L/D Max: | 34.767 | at alpha= | 7 | deg
Re: | 50000 |  |  | Cd Min: | 0.01691 | at alpha= | -1 | deg
Mach: | 0 |  |  | Cl=0 at alpha= | -1.9583 | deg
|  |  |  | @ Cl=0.1, Cd= | 0.016913
|  |  |  | @ Cl=0.4, Cd= | 0.019241
|  |  |  | @ Cl=0.6, Cd= | 0.021358
alpha (deg) | Cl | Cd | Cm | Cl/Cd
-18 | -0.568 | 0.32453 | -0.005 | -1.751
-17.5 | -0.589 | 0.3013 | -0.005 | -1.954
-17 | -0.605 | 0.28342 | -0.005 | -2.136
-16.5 | -0.622 | 0.26693 | -0.005 | -2.329
-16 | -0.637 | 0.25143 | -0.005 | -2.532
-15.5 | -0.651 | 0.22154 | -0.005 | -2.936
-15 | -0.663 | 0.2041 | -0.006 | -3.248
-14.5 | -0.673 | 0.18821 | -0.006 | -3.578
-14 | -0.682 | 0.18007 | -0.006 | -3.785
-13.5 | -0.688 | 0.15992 | -0.006 | -4.299
-13 | -0.691 | 0.15358 | -0.007 | -4.497
-12.5 | -0.691 | 0.13677 | -0.007 | -5.049
-12 | -0.687 | 0.12759 | -0.007 | -5.387
-11.5 | -0.681 | 0.12221 | -0.007 | -5.569
-11 | -0.67 | 0.10812 | -0.008 | -6.197
-10.5 | -0.656 | 0.1001 | -0.008 | -6.553
-10 | -0.638 | 0.09504 | -0.008 | -6.714
-9.5 | -0.617 | 0.08642 | -0.008 | -7.134
-9 | -0.591 | 0.07983 | -0.009 | -7.408
-8.5 | -0.563 | 0.07485 | -0.009 | -7.518
-8 | -0.531 | 0.06878 | -0.009 | -7.717
-7.5 | -0.496 | 0.0647 | -0.01 | -7.667
-7 | -0.458 | 0.05955 | -0.01 | -7.699
-6.5 | -0.418 | 0.0561 | -0.01 | -7.457
-6 | -0.376 | 0.05267 | -0.01 | -7.137
-5.5 | -0.332 | 0.04962 | -0.011 | -6.694
-5 | -0.287 | 0.04661 | -0.011 | -6.165
-4.5 | -0.242 | 0.04348 | -0.011 | -5.556
-4 | -0.195 | 0.04204 | -0.012 | -4.637
-3.5 | -0.148 | 0.04025 | -0.012 | -3.671
-3 | -0.1 | 0.03862 | -0.013 | -2.595
-2.5 | -0.052 | 0.03694 | -0.014 | -1.42
-2 | -0.005 | 0.01771 | -0.027 | -0.288
-1.5 | 0.055 | 0.01692 | -0.028 | 3.245
-1 | 0.115 | 0.01691 | -0.028 | 6.801
-0.5 | 0.175 | 0.01693 | -0.028 | 10.356
0 | 0.225 | 0.01815 | -0.029 | 12.421
0.5 | 0.282 | 0.0184 | -0.029 | 15.33
1 | 0.338 | 0.01878 | -0.029 | 18.018
1.5 | 0.394 | 0.01919 | -0.03 | 20.554
2 | 0.45 | 0.01967 | -0.03 | 22.878
2.5 | 0.505 | 0.02022 | -0.03 | 24.976
3 | 0.56 | 0.02084 | -0.031 | 26.871
3.5 | 0.614 | 0.02154 | -0.031 | 28.501
4 | 0.668 | 0.02231 | -0.031 | 29.943
4.5 | 0.722 | 0.02314 | -0.032 | 31.205
5 | 0.774 | 0.02409 | -0.032 | 32.137
5.5 | 0.826 | 0.02512 | -0.033 | 32.881
6 | 0.877 | 0.02624 | -0.033 | 33.416
6.5 | 0.928 | 0.02733 | -0.033 | 33.954
7 | 0.982 | 0.02823 | -0.034 | 34.767
7.5 | 1.041 | 0.03017 | -0.035 | 34.509
8 | 1.084 | 0.03171 | -0.035 | 34.19
8.5 | 1.12 | 0.0338 | -0.036 | 33.129
9 | 0.992 | 0.06719 | -0.017 | 14.759
9.5 | 1.02 | 0.07254 | -0.017 | 14.061
10 | 1.046 | 0.07754 | -0.016 | 13.487
10.5 | 1.065 | 0.08368 | -0.016 | 12.722
11 | 1.078 | 0.08981 | -0.015 | 12.003
11.5 | 1.087 | 0.09709 | -0.015 | 11.193
12 | 1.09 | 0.10441 | -0.014 | 10.439
12.5 | 1.088 | 0.11335 | -0.014 | 9.6
13 | 1.082 | 0.12316 | -0.014 | 8.782
13.5 | 1.07 | 0.12988 | -0.014 | 8.238

## 2. Re 50k Mach 0.00 (2)
BIGFOIL.COM POLAR EXPORT
NACA63-413 a=0.0
NACA63-413 a=0.0 |  |  |  | Cl Max: | 1.1955 | at alpha= | 12 | deg
XFOIL ncrit=9 |  |  |  | L/D Max: | 30.6276 | at alpha= | 9.5 | deg
Re: | 50000 |  |  | Cd Min: | 0.25216 | at alpha= | -20 | deg
Mach: | 0 |  |  | Cl=0 at alpha= | -2.3249 | deg
|  |  |  | @ Cl=0.1, Cd= | 0.03187
|  |  |  | @ Cl=0.4, Cd= | 0.049836
|  |  |  | @ Cl=0.6, Cd= | 0.064548
alpha (deg) | Cl | Cd | Cm | Cl/Cd
-20 | -0.7045 | 0.25216 | 0.0513 | -2.7939
-19.5 | -0.6772 | 0.23874 | 0.0492 | -2.8366
-19 | -0.657 | 0.23167 | 0.0458 | -2.8359
-18.5 | -0.6448 | 0.22821 | 0.0405 | -2.8255
-18 | -0.6347 | 0.22399 | 0.0352 | -2.8336
-17.5 | -0.6051 | 0.21265 | 0.0337 | -2.8455
-17 | -0.5997 | 0.21084 | 0.0278 | -2.8443
-16.5 | -0.5726 | 0.19986 | 0.0259 | -2.865
-16 | -0.5635 | 0.19583 | 0.0212 | -2.8775
-15.5 | -0.5421 | 0.18685 | 0.0185 | -2.9013
-15 | -0.5336 | 0.18227 | 0.0143 | -2.9275
-14.5 | -0.5101 | 0.17319 | 0.0122 | -2.9453
-14 | -0.5104 | 0.16887 | 0.0074 | -3.0224
-13.5 | -0.5014 | 0.16328 | 0.0044 | -3.0708
-13 | -0.4757 | 0.15394 | 0.0029 | -3.0902
-12.5 | -0.4599 | 0.14648 | 0.0007 | -3.1397
-12 | -0.4551 | 0.14062 | -0.002 | -3.2364
-11.5 | -0.4615 | 0.13588 | -0.0053 | -3.3964
-11 | -0.4206 | 0.12571 | -0.0048 | -3.3458
-10.5 | -0.4299 | 0.12137 | -0.0073 | -3.5421
-10 | -0.4165 | 0.11492 | -0.0077 | -3.6243
-9.5 | -0.3797 | 0.1065 | -0.0068 | -3.5653
-9 | -0.3579 | 0.10004 | -0.0067 | -3.5776
-8.5 | -0.3415 | 0.09429 | -0.0061 | -3.6218
-8 | -0.3173 | 0.08812 | -0.0058 | -3.6008
-7.5 | -0.3113 | 0.08263 | -0.0061 | -3.7674
-7 | -0.4319 | 0.07554 | -0.0121 | -5.7175
-6.5 | -0.5924 | 0.06002 | -0.0241 | -9.87
-6 | -0.589 | 0.05026 | -0.0244 | -11.7191
-5.5 | -0.5646 | 0.04444 | -0.0224 | -12.7048
-5 | -0.5327 | 0.03966 | -0.0208 | -13.4317
-4.5 | -0.4929 | 0.03587 | -0.0192 | -13.7413
-4 | -0.4532 | 0.0333 | -0.0177 | -13.6096
-3.5 | -0.3783 | 0.03098 | -0.0215 | -12.2111
-3 | -0.3036 | 0.02947 | -0.0251 | -10.302
-2.5 | -0.0166 | 0.0308 | -0.0453 | -0.53896
-2 | 0.0308 | 0.03086 | -0.0497 | 0.99806
-1.5 | 0.0759 | 0.03126 | -0.0532 | 2.428
-1 | 0.1 | 0.03187 | -0.0526 | 3.1377
-0.5 | 0.1019 | 0.03251 | -0.048 | 3.1344
0 | 0.1017 | 0.03325 | -0.0426 | 3.0586
0.5 | 0.1177 | 0.03439 | -0.0394 | 3.4225
1 | 0.1512 | 0.03597 | -0.0388 | 4.2035
1.5 | 0.1896 | 0.0378 | -0.0388 | 5.0159
2 | 0.2287 | 0.03983 | -0.039 | 5.7419
2.5 | 0.2678 | 0.04203 | -0.0393 | 6.3716
3 | 0.3079 | 0.04436 | -0.0396 | 6.9409
3.5 | 0.3543 | 0.04686 | -0.0406 | 7.5608
4 | 0.396 | 0.04948 | -0.0409 | 8.0032
4.5 | 0.4268 | 0.05222 | -0.0403 | 8.1731
5 | 0.478 | 0.05495 | -0.0413 | 8.6988
5.5 | 0.5109 | 0.05784 | -0.0407 | 8.833
6 | 0.5462 | 0.06081 | -0.0402 | 8.9821
6.5 | 0.586 | 0.06367 | -0.0397 | 9.2037
7 | 0.6281 | 0.06631 | -0.039 | 9.4722
7.5 | 0.6786 | 0.06833 | -0.0381 | 9.9312
8 | 0.7241 | 0.07012 | -0.0364 | 10.3266
8.5 | 0.7559 | 0.07247 | -0.0342 | 10.4305
9 | 0.816 | 0.07162 | -0.0307 | 11.3935
9.5 | 1.1127 | 0.03633 | -0.0157 | 30.6276
10 | 1.1107 | 0.0392 | -0.0086 | 28.3342
10.5 | 1.124 | 0.04374 | -0.0042 | 25.6973
11 | 1.1654 | 0.04912 | -0.0027 | 23.7256
11.5 | 1.1864 | 0.05539 | -0.0004 | 21.419
12 | 1.1955 | 0.06214 | 0.0018 | 19.2388
12.5 | 1.1607 | 0.07034 | 0.0041 | 16.5013
13 | 1.1087 | 0.08115 | 0.0031 | 13.6624
13.5 | 1.0465 | 0.09563 | -0.0023 | 10.9432
15 | 0.6071 | 0.17057 | -0.047 | 3.5592
15.5 | 0.6139 | 0.17649 | -0.0493 | 3.4784
16 | 0.6169 | 0.18185 | -0.0519 | 3.3924
16.5 | 0.622 | 0.18768 | -0.0547 | 3.3142
17 | 0.6299 | 0.19381 | -0.0573 | 3.2501

## 3. Re 50k Mach 0.10 (1)
BIGFOIL.COM POLAR EXPORT
NACA63-413 a=0.0
NACA63-413 a=0.0 |  |  |  | Cl Max: | 1.123 | at alpha= | 8.5 | deg
JavaFoil+Calcfoil stall+Eppler ext transition |  |  |  | L/D Max: | 34.789 | at alpha= | 7 | deg
Re: | 50000 |  |  | Cd Min: | 0.01694 | at alpha= | -1 | deg
Mach: | 0.1 |  |  | Cl=0 at alpha= | -1.9583 | deg
|  |  |  | @ Cl=0.1, Cd= | 0.016943
|  |  |  | @ Cl=0.4, Cd= | 0.019296
|  |  |  | @ Cl=0.6, Cd= | 0.021427
alpha (deg) | Cl | Cd | Cm | Cl/Cd
-17.5 | -0.542 | 0.33064 | -0.005 | -1.639
-17 | -0.562 | 0.30971 | -0.005 | -1.814
-16.5 | -0.581 | 0.28749 | -0.005 | -2.021
-16 | -0.599 | 0.2732 | -0.005 | -2.194
-15.5 | -0.617 | 0.23238 | -0.005 | -2.653
-15 | -0.632 | 0.216 | -0.006 | -2.927
-14.5 | -0.646 | 0.19595 | -0.006 | -3.297
-14 | -0.658 | 0.18788 | -0.006 | -3.502
-13.5 | -0.667 | 0.17133 | -0.006 | -3.893
-13 | -0.673 | 0.15533 | -0.007 | -4.334
-12.5 | -0.676 | 0.14133 | -0.007 | -4.784
-12 | -0.676 | 0.13182 | -0.007 | -5.126
-11.5 | -0.671 | 0.11993 | -0.007 | -5.598
-11 | -0.663 | 0.11102 | -0.008 | -5.974
-10.5 | -0.651 | 0.1043 | -0.008 | -6.243
-10 | -0.635 | 0.09508 | -0.008 | -6.676
-9.5 | -0.615 | 0.08906 | -0.009 | -6.901
-9 | -0.591 | 0.08197 | -0.009 | -7.205
-8.5 | -0.563 | 0.07503 | -0.009 | -7.5
-8 | -0.532 | 0.0699 | -0.009 | -7.603
-7.5 | -0.497 | 0.06484 | -0.01 | -7.667
-7 | -0.46 | 0.06015 | -0.01 | -7.646
-6.5 | -0.42 | 0.05655 | -0.01 | -7.423
-6 | -0.377 | 0.05257 | -0.01 | -7.179
-5.5 | -0.334 | 0.04934 | -0.011 | -6.761
-5 | -0.289 | 0.0468 | -0.011 | -6.167
-4.5 | -0.243 | 0.04421 | -0.011 | -5.489
-4 | -0.196 | 0.04215 | -0.012 | -4.647
-3.5 | -0.149 | 0.04034 | -0.012 | -3.681
-3 | -0.101 | 0.03869 | -0.013 | -2.603
-2.5 | -0.053 | 0.03704 | -0.014 | -1.423
-2 | -0.005 | 0.01774 | -0.027 | -0.289
-1.5 | 0.055 | 0.01695 | -0.028 | 3.256
-1 | 0.116 | 0.01694 | -0.028 | 6.825
-0.5 | 0.176 | 0.01704 | -0.028 | 10.341
0 | 0.226 | 0.01822 | -0.029 | 12.424
0.5 | 0.283 | 0.01846 | -0.029 | 15.347
1 | 0.34 | 0.01885 | -0.029 | 18.038
1.5 | 0.396 | 0.01926 | -0.03 | 20.573
2 | 0.452 | 0.01977 | -0.03 | 22.849
2.5 | 0.507 | 0.02031 | -0.031 | 24.983
3 | 0.562 | 0.02093 | -0.031 | 26.871
3.5 | 0.617 | 0.02165 | -0.031 | 28.486
4 | 0.671 | 0.02244 | -0.032 | 29.907
4.5 | 0.725 | 0.02326 | -0.032 | 31.173
5 | 0.778 | 0.02423 | -0.032 | 32.095
5.5 | 0.83 | 0.02527 | -0.033 | 32.839
6 | 0.881 | 0.02642 | -0.033 | 33.339
6.5 | 0.932 | 0.02753 | -0.034 | 33.844
7 | 0.987 | 0.02836 | -0.034 | 34.789
7.5 | 1.045 | 0.03045 | -0.035 | 34.322
8 | 1.088 | 0.03204 | -0.036 | 33.953
8.5 | 1.123 | 0.03422 | -0.036 | 32.812
9 | 0.994 | 0.06764 | -0.017 | 14.701
9.5 | 1.023 | 0.07268 | -0.017 | 14.069
10 | 1.047 | 0.07807 | -0.016 | 13.415
10.5 | 1.065 | 0.08451 | -0.016 | 12.601
11 | 1.077 | 0.09006 | -0.015 | 11.957
11.5 | 1.083 | 0.09759 | -0.015 | 11.101
12 | 1.084 | 0.10824 | -0.015 | 10.017
12.5 | 1.08 | 0.11453 | -0.014 | 9.426
13 | 1.07 | 0.12499 | -0.014 | 8.558
13.5 | 1.054 | 0.13185 | -0.013 | 7.997

## 4. Re 50k Mach 0.10 (2)
BIGFOIL.COM POLAR EXPORT
NACA63-413 a=0.0
NACA63-413 a=0.0 |  |  |  | Cl Max: | 1.187 | at alpha= | 12 | deg
XFOIL ncrit=9 |  |  |  | L/D Max: | 29.6063 | at alpha= | 9.5 | deg
Re: | 50000 |  |  | Cd Min: | 0.25411 | at alpha= | -20 | deg
Mach: | 0.1 |  |  | Cl=0 at alpha= | -2.3607 | deg
|  |  |  | @ Cl=0.1, Cd= | 0.032309
|  |  |  | @ Cl=0.4, Cd= | 0.050363
|  |  |  | @ Cl=0.6, Cd= | 0.064533
alpha (deg) | Cl | Cd | Cm | Cl/Cd
-20 | -0.7082 | 0.25411 | 0.0514 | -2.787
-19.5 | -0.6783 | 0.23916 | 0.0497 | -2.8362
-19 | -0.6587 | 0.23238 | 0.0462 | -2.8346
-18.5 | -0.6476 | 0.22961 | 0.0405 | -2.8204
-18 | -0.6316 | 0.22256 | 0.0362 | -2.8379
-17.5 | -0.6061 | 0.21325 | 0.034 | -2.8422
-17 | -0.6027 | 0.21228 | 0.0277 | -2.8392
-16.5 | -0.5727 | 0.2003 | 0.0262 | -2.8592
-16 | -0.5661 | 0.19707 | 0.0211 | -2.8726
-15.5 | -0.5413 | 0.18716 | 0.0188 | -2.8922
-15 | -0.5361 | 0.18344 | 0.0141 | -2.9225
-14.5 | -0.5096 | 0.17364 | 0.0123 | -2.9348
-14 | -0.5017 | 0.16773 | 0.0083 | -2.9911
-13.5 | -0.5041 | 0.16438 | 0.0041 | -3.0667
-13 | -0.4777 | 0.15486 | 0.0026 | -3.0847
-12.5 | -0.4607 | 0.14718 | 0.0005 | -3.1302
-12 | -0.4573 | 0.14151 | -0.0024 | -3.2316
-11.5 | -0.4434 | 0.13392 | -0.0042 | -3.3109
-11 | -0.4184 | 0.12608 | -0.0048 | -3.3185
-10.5 | -0.4326 | 0.12223 | -0.0077 | -3.5392
-10 | -0.4034 | 0.11399 | -0.0073 | -3.5389
-9.5 | -0.3754 | 0.10667 | -0.007 | -3.5193
-9 | -0.356 | 0.10039 | -0.0069 | -3.5462
-8.5 | -0.3376 | 0.09444 | -0.0064 | -3.5748
-8 | -0.3147 | 0.0883 | -0.0063 | -3.564
-7.5 | -0.3112 | 0.08303 | -0.0064 | -3.748
-6.5 | -0.5903 | 0.06076 | -0.0244 | -9.7153
-6 | -0.5879 | 0.05147 | -0.0242 | -11.4222
-5.5 | -0.5677 | 0.04514 | -0.0225 | -12.5764
-5 | -0.5369 | 0.04024 | -0.0209 | -13.3424
-4.5 | -0.4973 | 0.03632 | -0.0194 | -13.6922
-4 | -0.4574 | 0.03364 | -0.0179 | -13.5969
-3.5 | -0.3781 | 0.03124 | -0.0223 | -12.1031
-3 | -0.3023 | 0.02972 | -0.026 | -10.1716
-2.5 | -0.0139 | 0.03098 | -0.0459 | -0.44868
-2 | 0.036 | 0.03105 | -0.0508 | 1.1594
-1.5 | 0.0842 | 0.03147 | -0.0547 | 2.6756
-1 | 0.0983 | 0.03204 | -0.0524 | 3.068
-0.5 | 0.1024 | 0.03269 | -0.0482 | 3.1325
0 | 0.102 | 0.03343 | -0.0428 | 3.0512
0.5 | 0.1165 | 0.03454 | -0.0393 | 3.3729
1 | 0.1494 | 0.03611 | -0.0386 | 4.1374
1.5 | 0.1878 | 0.03795 | -0.0386 | 4.9486
2 | 0.2273 | 0.03999 | -0.0389 | 5.6839
2.5 | 0.2669 | 0.0422 | -0.0392 | 6.3246
3 | 0.3096 | 0.04456 | -0.0397 | 6.9479
3.5 | 0.3657 | 0.04713 | -0.0417 | 7.7594
4 | 0.3911 | 0.04971 | -0.0404 | 7.8676
4.5 | 0.4283 | 0.05244 | -0.0403 | 8.1674
5 | 0.4716 | 0.05527 | -0.0407 | 8.5327
5.5 | 0.5248 | 0.05792 | -0.0415 | 9.0608
6 | 0.5496 | 0.06103 | -0.0402 | 9.0054
6.5 | 0.5883 | 0.06392 | -0.0397 | 9.2037
7 | 0.6351 | 0.06637 | -0.039 | 9.5691
7.5 | 0.6937 | 0.06792 | -0.0381 | 10.2135
8 | 0.7117 | 0.07139 | -0.0361 | 9.9692
8.5 | 0.767 | 0.07198 | -0.0338 | 10.6557
9 | 0.8011 | 0.07374 | -0.031 | 10.8638
9.5 | 1.1055 | 0.03734 | -0.0143 | 29.6063
10 | 1.1107 | 0.03991 | -0.0074 | 27.8301
10.5 | 1.1309 | 0.04456 | -0.0036 | 25.3793
11 | 1.1615 | 0.05013 | -0.0015 | 23.1698
11.5 | 1.1784 | 0.05657 | 0.0009 | 20.8308
12 | 1.187 | 0.06348 | 0.0029 | 18.6988
12.5 | 1.1472 | 0.07205 | 0.0046 | 15.9223
13 | 1.0944 | 0.0834 | 0.0026 | 13.1223
13.5 | 1.0367 | 0.09814 | -0.0031 | 10.5635
14 | 0.8387 | 0.15087 | -0.0383 | 5.5591
15 | 0.7836 | 0.18643 | -0.0625 | 4.2032
15.5 | 0.8051 | 0.19565 | -0.0648 | 4.115
16 | 0.8206 | 0.20335 | -0.0677 | 4.0354
16.5 | 0.8487 | 0.21395 | -0.0694 | 3.9668
17 | 0.848 | 0.21716 | -0.0742 | 3.905

## 5. Re 50k Mach 0.25 (1)
BIGFOIL.COM POLAR EXPORT
NACA63-413 a=0.0
NACA63-413 a=0.0 |  |  |  | Cl Max: | 1.107 | at alpha= | 8 | deg
JavaFoil+Calcfoil stall+Eppler ext transition |  |  |  | L/D Max: | 34.093 | at alpha= | 7 | deg
Re: | 50000 |  |  | Cd Min: | 0.01718 | at alpha= | -1 | deg
Mach: | 0.25 |  |  | Cl=0 at alpha= | -1.9597 | deg
|  |  |  | @ Cl=0.1, Cd= | 0.01737
|  |  |  | @ Cl=0.4, Cd= | 0.019686
|  |  |  | @ Cl=0.6, Cd= | 0.021849
alpha (deg) | Cl | Cd | Cm | Cl/Cd
-15.5 | -0.291 | 0.5158 | -0.006 | -0.565
-15 | -0.347 | 0.37764 | -0.006 | -0.918
-14.5 | -0.396 | 0.30862 | -0.006 | -1.285
-14 | -0.442 | 0.28962 | -0.006 | -1.525
-13.5 | -0.482 | 0.24451 | -0.006 | -1.973
-13 | -0.518 | 0.20338 | -0.006 | -2.548
-12.5 | -0.548 | 0.1882 | -0.006 | -2.914
-12 | -0.573 | 0.16211 | -0.007 | -3.534
-11.5 | -0.591 | 0.14246 | -0.007 | -4.147
-11 | -0.602 | 0.13043 | -0.007 | -4.616
-10.5 | -0.606 | 0.1184 | -0.008 | -5.122
-10 | -0.604 | 0.16531 | -0.009 | -3.656
-9.5 | -0.595 | 0.09528 | -0.008 | -6.245
-9 | -0.58 | 0.08727 | -0.009 | -6.645
-8.5 | -0.559 | 0.08005 | -0.009 | -6.982
-8 | -0.533 | 0.07347 | -0.01 | -7.249
-7.5 | -0.502 | 0.06752 | -0.01 | -7.428
-7 | -0.466 | 0.06236 | -0.01 | -7.48
-6.5 | -0.427 | 0.05806 | -0.01 | -7.361
-6 | -0.385 | 0.05411 | -0.011 | -7.119
-5.5 | -0.341 | 0.0503 | -0.011 | -6.78
-5 | -0.296 | 0.04731 | -0.011 | -6.246
-4.5 | -0.249 | 0.04467 | -0.011 | -5.569
-4 | -0.201 | 0.04256 | -0.012 | -4.721
-3.5 | -0.152 | 0.04068 | -0.012 | -3.746
-3 | -0.103 | 0.03899 | -0.013 | -2.652
-2.5 | -0.054 | 0.03766 | -0.013 | -1.434
-2 | -0.005 | 0.01788 | -0.028 | -0.294
-1.5 | 0.057 | 0.0178 | -0.028 | 3.186
-1 | 0.119 | 0.01718 | -0.029 | 6.911
-0.5 | 0.181 | 0.01722 | -0.029 | 10.516
0 | 0.232 | 0.01854 | -0.029 | 12.51
0.5 | 0.29 | 0.0189 | -0.03 | 15.357
1 | 0.348 | 0.01922 | -0.03 | 18.128
1.5 | 0.406 | 0.01974 | -0.031 | 20.558
2 | 0.463 | 0.02028 | -0.031 | 22.813
2.5 | 0.52 | 0.02085 | -0.031 | 24.927
3 | 0.576 | 0.02151 | -0.032 | 26.78
3.5 | 0.632 | 0.0223 | -0.032 | 28.331
4 | 0.688 | 0.02308 | -0.032 | 29.799
4.5 | 0.743 | 0.02406 | -0.033 | 30.868
5 | 0.797 | 0.02506 | -0.033 | 31.793
5.5 | 0.849 | 0.02622 | -0.034 | 32.395
6 | 0.902 | 0.02739 | -0.034 | 32.939
6.5 | 0.955 | 0.02851 | -0.034 | 33.48
7 | 1.01 | 0.02961 | -0.035 | 34.093
7.5 | 1.066 | 0.03194 | -0.036 | 33.366
8 | 1.107 | 0.03388 | -0.036 | 32.66
8.5 | 0.981 | 0.06471 | -0.018 | 15.156
9 | 1.008 | 0.06975 | -0.017 | 14.454
9.5 | 1.033 | 0.0758 | -0.017 | 13.622
10 | 1.052 | 0.08236 | -0.016 | 12.768
10.5 | 1.059 | 0.08843 | -0.015 | 11.981
11 | 1.059 | 0.0961 | -0.015 | 11.02
11.5 | 1.05 | 0.1055 | -0.014 | 9.949
12 | 1.031 | 0.11782 | -0.014 | 8.75
12.5 | 1.002 | 0.13068 | -0.013 | 7.671
13 | 0.965 | 0.14383 | -0.012 | 6.708

## 6. Re 50k Mach 0.25 (2)
BIGFOIL.COM POLAR EXPORT
NACA63-413 a=0.0
NACA63-413 a=0.0 |  |  |  | Cl Max: | 1.1394 | at alpha= | 11.5 | deg
XFOIL ncrit=9 |  |  |  | L/D Max: | 24.5119 | at alpha= | 10 | deg
Re: | 50000 |  |  | Cd Min: | 0.25417 | at alpha= | -20 | deg
Mach: | 0.25 |  |  | Cl=0 at alpha= | -2.5195 | deg
|  |  |  | @ Cl=0.1, Cd= | 0.032723
|  |  |  | @ Cl=0.4, Cd= | 0.050867
|  |  |  | @ Cl=0.6, Cd= | 0.067052
alpha (deg) | Cl | Cd | Cm | Cl/Cd
-20 | -0.7143 | 0.25417 | 0.0546 | -2.8103
-19.5 | -0.6869 | 0.2426 | 0.0524 | -2.8314
-19 | -0.6693 | 0.23705 | 0.0478 | -2.8235
-18.5 | -0.6655 | 0.23876 | 0.0406 | -2.7873
-18 | -0.6319 | 0.22333 | 0.0392 | -2.8294
-17.5 | -0.6136 | 0.21723 | 0.035 | -2.8247
-17 | -0.6125 | 0.21719 | 0.0282 | -2.8201
-16.5 | -0.5763 | 0.20334 | 0.0273 | -2.8342
-16 | -0.5826 | 0.20487 | 0.0203 | -2.8438
-15.5 | -0.5412 | 0.18966 | 0.0197 | -2.8535
-15 | -0.5521 | 0.19061 | 0.013 | -2.8965
-14.5 | -0.5131 | 0.17724 | 0.0121 | -2.8949
-14 | -0.4926 | 0.16912 | 0.0094 | -2.9127
-13.5 | -0.4815 | 0.16265 | 0.0059 | -2.9603
-13 | -0.4922 | 0.16063 | 0.0009 | -3.0642
-12.5 | -0.4727 | 0.15227 | -0.0011 | -3.1044
-12 | -0.4397 | 0.1419 | -0.0019 | -3.0987
-11.5 | -0.4219 | 0.13472 | -0.0035 | -3.1317
-11 | -0.4226 | 0.12973 | -0.0062 | -3.2575
-10.5 | -0.3936 | 0.1212 | -0.0067 | -3.2475
-10 | -0.378 | 0.11474 | -0.0074 | -3.2944
-9.5 | -0.3621 | 0.10835 | -0.008 | -3.3419
-9 | -0.3594 | 0.10347 | -0.0083 | -3.4735
-8.5 | -0.3213 | 0.09555 | -0.0081 | -3.3626
-8 | -0.3031 | 0.08942 | -0.0085 | -3.3896
-7 | -0.5025 | 0.07356 | -0.0229 | -6.8312
-6.5 | -0.5729 | 0.06457 | -0.0245 | -8.8725
-6 | -0.5916 | 0.05599 | -0.0244 | -10.5662
-5.5 | -0.582 | 0.04905 | -0.0231 | -11.8654
-5 | -0.5573 | 0.04356 | -0.0216 | -12.7938
-4.5 | -0.5207 | 0.03891 | -0.0202 | -13.3822
-4 | -0.4602 | 0.0354 | -0.0222 | -13
-3.5 | -0.3815 | 0.03267 | -0.0261 | -11.6774
-3 | -0.3084 | 0.03103 | -0.0288 | -9.9388
-2.5 | 0.0125 | 0.03199 | -0.0517 | 0.39075
-2 | 0.0582 | 0.03209 | -0.0556 | 1.8136
-1.5 | 0.0899 | 0.03248 | -0.0565 | 2.7679
-1 | 0.1161 | 0.03311 | -0.056 | 3.5065
-0.5 | 0.1321 | 0.03389 | -0.0535 | 3.8979
0 | 0.1357 | 0.03473 | -0.0486 | 3.9073
0.5 | 0.1368 | 0.03571 | -0.0429 | 3.8309
1 | 0.1612 | 0.03718 | -0.0407 | 4.3357
1.5 | 0.2002 | 0.03905 | -0.0406 | 5.1268
2 | 0.2369 | 0.04109 | -0.0402 | 5.7654
2.5 | 0.2723 | 0.04329 | -0.0398 | 6.2901
3 | 0.3069 | 0.04564 | -0.0393 | 6.7244
3.5 | 0.3446 | 0.0482 | -0.0392 | 7.1494
4 | 0.4013 | 0.05093 | -0.0409 | 7.8794
4.5 | 0.4261 | 0.05377 | -0.0396 | 7.9245
5 | 0.4844 | 0.05659 | -0.041 | 8.5598
5.5 | 0.5052 | 0.05973 | -0.0395 | 8.4581
6 | 0.5433 | 0.06282 | -0.0391 | 8.6485
6.5 | 0.5829 | 0.06587 | -0.0386 | 8.8492
7 | 0.6247 | 0.06876 | -0.0378 | 9.0852
7.5 | 0.6845 | 0.0706 | -0.0368 | 9.6955
8 | 0.7052 | 0.0742 | -0.0351 | 9.504
8.5 | 0.7511 | 0.07595 | -0.0328 | 9.8894
9 | 0.7803 | 0.07869 | -0.0305 | 9.9161
9.5 | 0.8302 | 0.07848 | -0.0263 | 10.5785
10 | 1.0947 | 0.04466 | -0.002 | 24.5119
10.5 | 1.1113 | 0.04986 | 0.0014 | 22.2884
11 | 1.1362 | 0.05597 | 0.0037 | 20.3002
11.5 | 1.1394 | 0.06324 | 0.0054 | 18.0171
12 | 1.0936 | 0.07325 | 0.0049 | 14.9297
12.5 | 1.0383 | 0.08639 | 0.0006 | 12.0188
13.5 | 0.8437 | 0.14361 | -0.0346 | 5.8749
14 | 0.8397 | 0.15701 | -0.0405 | 5.3481
14.5 | 0.7757 | 0.18211 | -0.0616 | 4.2595
15 | 0.79 | 0.19004 | -0.0647 | 4.157
15.5 | 0.814 | 0.19977 | -0.0672 | 4.0747
16 | 0.8317 | 0.2079 | -0.0701 | 4.0005
16.5 | 0.8457 | 0.2148 | -0.0735 | 3.9372

## 7. Re 50k Mach 0.50 (1)
BIGFOIL.COM POLAR EXPORT
NACA63-413 a=0.0
NACA63-413 a=0.0 |  |  |  | Cl Max: | 1.184 | at alpha= | 20 | deg
JavaFoil+Calcfoil stall+Eppler ext transition |  |  |  | L/D Max: | 31.058 | at alpha= | 6 | deg
Re: | 50000 |  |  | Cd Min: | 0.01823 | at alpha= | -1 | deg
Mach: | 0.5 |  |  | Cl=0 at alpha= | -1.9632 | deg
|  |  |  | @ Cl=0.1, Cd= | 0.018437
|  |  |  | @ Cl=0.4, Cd= | 0.021288
|  |  |  | @ Cl=0.6, Cd= | 0.02362
alpha (deg) | Cl | Cd | Cm | Cl/Cd
-20 | -0.994 | 0.45438 | -0.009 | -2.187
-19.5 | -0.967 | 0.43086 | -0.01 | -2.244
-19 | -0.938 | 0.42045 | -0.009 | -2.231
-18.5 | -0.911 | 0.41238 | -0.01 | -2.208
-18 | -0.884 | 0.4081 | -0.01 | -2.165
-17.5 | -0.857 | 0.3857 | -0.01 | -2.221
-17 | -0.83 | 0.40067 | -0.01 | -2.071
-16.5 | -0.803 | 0.39713 | -0.01 | -2.022
-16 | -0.774 | 0.3406 | -0.01 | -2.272
-15.5 | -0.747 | 0.34095 | -0.01 | -2.19
-15 | -0.72 | 0.32606 | -0.01 | -2.207
-14.5 | -0.692 | 0.31842 | -0.01 | -2.175
-14 | -0.665 | 0.32802 | -0.01 | -2.028
-13.5 | -0.638 | 0.32436 | -0.011 | -1.967
-13 | -0.609 | 0.2854 | -0.01 | -2.134
-12.5 | -0.582 | 0.28191 | -0.01 | -2.064
-12 | -0.555 | 0.27736 | -0.01 | -1.999
-11.5 | -0.527 | 0.26979 | -0.011 | -1.954
-11 | -0.5 | 0.26205 | -0.011 | -1.906
-10.5 | -0.472 | 0.2591 | -0.011 | -1.822
-10 | -0.444 | 0.22747 | -0.01 | -1.951
-9.5 | -0.416 | 0.22634 | -0.01 | -1.84
-9 | -0.389 | 0.22231 | -0.011 | -1.749
-8.5 | -0.361 | 0.20509 | -0.011 | -1.762
-8 | -0.334 | 0.22128 | -0.011 | -1.508
-7.5 | -0.306 | 0.18205 | -0.01 | -1.679
-7 | -0.394 | 0.10319 | -0.009 | -3.82
-6.5 | -0.425 | 0.07608 | -0.011 | -5.583
-6 | -0.402 | 0.06593 | -0.011 | -6.1
-5.5 | -0.366 | 0.05828 | -0.012 | -6.275
-5 | -0.322 | 0.05254 | -0.012 | -6.128
-4.5 | -0.274 | 0.04831 | -0.012 | -5.664
-4 | -0.222 | 0.04524 | -0.013 | -4.913
-3.5 | -0.169 | 0.04251 | -0.013 | -3.978
-3 | -0.115 | 0.04045 | -0.014 | -2.843
-2.5 | -0.06 | 0.03881 | -0.015 | -1.55
-2 | -0.005 | 0.0374 | -0.016 | -0.127
-1.5 | 0.063 | 0.01867 | -0.031 | 3.392
-1 | 0.133 | 0.01823 | -0.032 | 7.281
-0.5 | 0.202 | 0.01829 | -0.032 | 11.067
0 | 0.256 | 0.02029 | -0.032 | 12.642
0.5 | 0.321 | 0.02068 | -0.033 | 15.525
1 | 0.385 | 0.02114 | -0.033 | 18.205
1.5 | 0.449 | 0.02177 | -0.034 | 20.603
2 | 0.512 | 0.02243 | -0.034 | 22.808
2.5 | 0.574 | 0.02323 | -0.034 | 24.713
3 | 0.636 | 0.02416 | -0.035 | 26.329
3.5 | 0.698 | 0.02516 | -0.035 | 27.743
4 | 0.759 | 0.02632 | -0.036 | 28.838
4.5 | 0.82 | 0.0276 | -0.036 | 29.698
5 | 0.877 | 0.02912 | -0.036 | 30.125
5.5 | 0.935 | 0.03062 | -0.037 | 30.548
6 | 0.995 | 0.03204 | -0.038 | 31.058
6.5 | 1.059 | 0.035 | -0.039 | 30.247
7 | 1.099 | 0.03768 | -0.039 | 29.182
7.5 | 0.979 | 0.06233 | -0.02 | 15.705
8 | 0.997 | 0.0698 | -0.018 | 14.291
8.5 | 0.985 | 0.08259 | -0.016 | 11.928
9 | 0.903 | 0.09939 | -0.015 | 9.084
9.5 | 0.623 | 0.2065 | -0.015 | 3.015
10 | 0.649 | 0.20917 | -0.015 | 3.104
10.5 | 0.677 | 0.23557 | -0.018 | 2.872
11 | 0.703 | 0.22217 | -0.019 | 3.164
11.5 | 0.729 | 0.24381 | -0.019 | 2.992
12 | 0.757 | 0.27637 | -0.021 | 2.739
12.5 | 0.783 | 0.28154 | -0.022 | 2.782
13 | 0.81 | 0.28579 | -0.022 | 2.833
13.5 | 0.837 | 0.3298 | -0.024 | 2.538
14 | 0.863 | 0.32167 | -0.024 | 2.684
14.5 | 0.89 | 0.33446 | -0.025 | 2.661
15 | 0.918 | 0.35624 | -0.027 | 2.576
15.5 | 0.944 | 0.36266 | -0.027 | 2.602
16 | 0.972 | 0.3947 | -0.029 | 2.461
16.5 | 0.998 | 0.41576 | -0.029 | 2.4
17 | 1.024 | 0.41214 | -0.03 | 2.484
17.5 | 1.05 | 0.4166 | -0.03 | 2.52
18 | 1.078 | 0.42804 | -0.032 | 2.519
18.5 | 1.104 | 0.44916 | -0.032 | 2.458
19 | 1.129 | 0.46294 | -0.033 | 2.439
19.5 | 1.156 | 0.46454 | -0.033 | 2.489
20 | 1.184 | 0.50446 | -0.035 | 2.347

## 8. Re 50k Mach 0.50 (2)
BIGFOIL.COM POLAR EXPORT
NACA63-413 a=0.0
NACA63-413 a=0.0 |  |  |  | Cl Max: | 1.0429 | at alpha= | 20 | deg
XFOIL ncrit=9 |  |  |  | L/D Max: | 7.8917 | at alpha= | 8 | deg
Re: | 50000 |  |  | Cd Min: | 0.29422 | at alpha= | 20 | deg
Mach: | 0.5 |  |  | Cl=0 at alpha= | -2.1511 | deg
|  |  |  | @ Cl=0.1, Cd= | 0.036475
|  |  |  | @ Cl=0.4, Cd= | 0.057875
|  |  |  | @ Cl=0.6, Cd= | 0.077982
alpha (deg) | Cl | Cd | Cm | Cl/Cd
-20 | -0.7668 | 0.27439 | 0.0671 | -2.7946
-19 | -0.7179 | 0.25643 | 0.0571 | -2.7996
-18.5 | -0.6944 | 0.24909 | 0.0517 | -2.7877
-18 | -0.6859 | 0.25056 | 0.0439 | -2.7375
-17.5 | -0.6467 | 0.23273 | 0.0418 | -2.7788
-17 | -0.6345 | 0.2309 | 0.0348 | -2.7479
-16.5 | -0.6008 | 0.21728 | 0.0319 | -2.7651
-16 | -0.5873 | 0.21369 | 0.0259 | -2.7484
-15.5 | -0.5554 | 0.20179 | 0.0227 | -2.7524
-15 | -0.5533 | 0.20134 | 0.016 | -2.7481
-14.5 | -0.5176 | 0.18858 | 0.0134 | -2.7447
-14 | -0.4903 | 0.17906 | 0.0101 | -2.7382
-13.5 | -0.4707 | 0.17157 | 0.0061 | -2.7435
-13 | -0.4525 | 0.16443 | 0.0022 | -2.7519
-12.5 | -0.4297 | 0.15655 | -0.0007 | -2.7448
-12 | -0.4109 | 0.14941 | -0.0038 | -2.7502
-11.5 | -0.4018 | 0.14381 | -0.007 | -2.794
-11 | -0.375 | 0.13499 | -0.0092 | -2.778
-10.5 | -0.3731 | 0.13061 | -0.0114 | -2.8566
-10 | -0.3474 | 0.12267 | -0.0128 | -2.832
-9.5 | -0.3145 | 0.11393 | -0.0145 | -2.7605
-9 | -0.3015 | 0.10822 | -0.0154 | -2.786
-8.5 | -0.2736 | 0.1007 | -0.017 | -2.717
-8 | -0.2644 | 0.09482 | -0.0185 | -2.7884
-7.5 | -0.3746 | 0.08583 | -0.0335 | -4.3644
-7 | -0.4353 | 0.08153 | -0.031 | -5.3391
-6 | -0.5417 | 0.07167 | -0.0257 | -7.5583
-5.5 | -0.5822 | 0.06516 | -0.0242 | -8.9349
-5 | -0.5777 | 0.05745 | -0.0271 | -10.0557
-4.5 | -0.536 | 0.04949 | -0.0326 | -10.8305
-4 | -0.4802 | 0.04358 | -0.0364 | -11.0188
-3.5 | -0.4118 | 0.0394 | -0.039 | -10.4518
-3 | -0.3378 | 0.03662 | -0.0406 | -9.2245
-2.5 | -0.2661 | 0.03491 | -0.041 | -7.6225
-2 | 0.1152 | 0.03654 | -0.0697 | 3.1527
-1.5 | 0.1419 | 0.03706 | -0.0688 | 3.8289
-1 | 0.163 | 0.0378 | -0.0667 | 4.3122
-0.5 | 0.1675 | 0.03865 | -0.0618 | 4.3338
0 | 0.1617 | 0.03948 | -0.0551 | 4.0957
0.5 | 0.1562 | 0.04031 | -0.0481 | 3.875
1 | 0.15 | 0.04123 | -0.0408 | 3.6381
1.5 | 0.1785 | 0.04297 | -0.0387 | 4.1541
2 | 0.2141 | 0.04511 | -0.0377 | 4.7462
2.5 | 0.2477 | 0.04742 | -0.0367 | 5.2235
3 | 0.2855 | 0.05002 | -0.0363 | 5.7077
3.5 | 0.3362 | 0.05298 | -0.0372 | 6.3458
4 | 0.3713 | 0.056 | -0.0366 | 6.6304
4.5 | 0.4212 | 0.05926 | -0.0373 | 7.1077
5 | 0.4499 | 0.06264 | -0.0363 | 7.1823
5.5 | 0.4902 | 0.06623 | -0.0362 | 7.4015
6 | 0.5298 | 0.06993 | -0.0359 | 7.5761
6.5 | 0.5657 | 0.07379 | -0.0353 | 7.6664
7 | 0.5989 | 0.07786 | -0.0346 | 7.692
7.5 | 0.6357 | 0.08193 | -0.0339 | 7.7591
8 | 0.6775 | 0.08585 | -0.0327 | 7.8917
8.5 | 0.6933 | 0.0911 | -0.0322 | 7.6103
9 | 0.717 | 0.09624 | -0.0315 | 7.4501
9.5 | 0.7481 | 0.10101 | -0.0303 | 7.4062
10 | 0.7557 | 0.10784 | -0.0308 | 7.0076
10.5 | 0.7689 | 0.1145 | -0.0312 | 6.7153
11 | 0.7922 | 0.12026 | -0.0304 | 6.5874
11.5 | 0.7843 | 0.13068 | -0.0348 | 6.0017
12 | 0.8039 | 0.13837 | -0.0358 | 5.8098
12.5 | 0.7929 | 0.15042 | -0.0429 | 5.2712
13 | 0.8056 | 0.16028 | -0.0468 | 5.0262
13.5 | 0.8096 | 0.1711 | -0.0527 | 4.7317
14 | 0.8103 | 0.18364 | -0.061 | 4.4124
14.5 | 0.8114 | 0.19762 | -0.0712 | 4.1059
15 | 0.8347 | 0.20724 | -0.0749 | 4.0277
15.5 | 0.8621 | 0.21782 | -0.0782 | 3.9579
16 | 0.8734 | 0.22404 | -0.0835 | 3.8984
16.5 | 0.8913 | 0.23233 | -0.0883 | 3.8364
17 | 0.9177 | 0.24293 | -0.0922 | 3.7776
17.5 | 0.9464 | 0.25463 | -0.0955 | 3.7168
18 | 0.9559 | 0.25847 | -0.1021 | 3.6983
18.5 | 0.9769 | 0.26723 | -0.1071 | 3.6557
19 | 1.0074 | 0.28047 | -0.1103 | 3.5918
19.5 | 1.0207 | 0.28462 | -0.1172 | 3.5862
20 | 1.0429 | 0.29422 | -0.1221 | 3.5446

## 9. Re 100k Mach 0.00 (1)
BIGFOIL.COM POLAR EXPORT
NACA63-413 a=0.0
NACA63-413 a=0.0 |  |  |  | Cl Max: | 1.193 | at alpha= | 9.5 | deg
JavaFoil+Calcfoil stall+Eppler ext transition |  |  |  | L/D Max: | 49.066 | at alpha= | 6.5 | deg
Re: | 100000 |  |  | Cd Min: | 0.01253 | at alpha= | -0.5 | deg
Mach: | 0 |  |  | Cl=0 at alpha= | -1.9583 | deg
|  |  |  | @ Cl=0.1, Cd= | 0.012738
|  |  |  | @ Cl=0.4, Cd= | 0.013609
|  |  |  | @ Cl=0.6, Cd= | 0.014944
alpha (deg) | Cl | Cd | Cm | Cl/Cd
-18 | -0.568 | 0.26935 | -0.005 | -2.11
-17.5 | -0.589 | 0.25034 | -0.005 | -2.351
-17 | -0.605 | 0.23001 | -0.005 | -2.633
-16.5 | -0.622 | 0.21381 | -0.005 | -2.907
-16 | -0.637 | 0.20176 | -0.005 | -3.156
-15.5 | -0.651 | 0.18253 | -0.006 | -3.564
-15 | -0.663 | 0.17502 | -0.006 | -3.788
-14.5 | -0.674 | 0.16495 | -0.006 | -4.084
-14 | -0.682 | 0.14873 | -0.006 | -4.584
-13.5 | -0.688 | 0.1385 | -0.007 | -4.966
-13 | -0.691 | 0.12623 | -0.007 | -5.472
-12.5 | -0.691 | 0.11888 | -0.007 | -5.811
-12 | -0.688 | 0.11043 | -0.007 | -6.226
-11.5 | -0.681 | 0.10453 | -0.008 | -6.513
-11 | -0.67 | 0.09706 | -0.008 | -6.907
-10.5 | -0.656 | 0.0886 | -0.008 | -7.406
-10 | -0.638 | 0.08253 | -0.008 | -7.734
-9.5 | -0.617 | 0.0759 | -0.009 | -8.125
-9 | -0.591 | 0.0704 | -0.009 | -8.402
-8.5 | -0.563 | 0.06623 | -0.009 | -8.498
-8 | -0.531 | 0.06159 | -0.01 | -8.62
-7.5 | -0.496 | 0.05742 | -0.01 | -8.639
-7 | -0.459 | 0.05391 | -0.01 | -8.507
-6.5 | -0.418 | 0.05082 | -0.01 | -8.231
-6 | -0.376 | 0.04751 | -0.011 | -7.912
-5.5 | -0.332 | 0.04505 | -0.011 | -7.374
-5 | -0.287 | 0.04229 | -0.011 | -6.796
-4.5 | -0.242 | 0.04022 | -0.012 | -6.008
-4 | -0.195 | 0.03829 | -0.012 | -5.095
-3.5 | -0.148 | 0.03667 | -0.013 | -4.034
-3 | -0.101 | 0.03488 | -0.014 | -2.882
-2.5 | -0.065 | 0.01441 | -0.028 | -4.504
-2 | -0.005 | 0.01429 | -0.028 | -0.357
-1.5 | 0.055 | 0.0127 | -0.029 | 4.322
-1 | 0.115 | 0.01275 | -0.029 | 9.022
-0.5 | 0.175 | 0.01253 | -0.029 | 13.991
0 | 0.232 | 0.01303 | -0.03 | 17.827
0.5 | 0.29 | 0.01317 | -0.03 | 22.056
1 | 0.348 | 0.01339 | -0.03 | 26.011
1.5 | 0.405 | 0.01363 | -0.031 | 29.754
2 | 0.462 | 0.01396 | -0.031 | 33.12
2.5 | 0.519 | 0.01431 | -0.031 | 36.26
3 | 0.575 | 0.01474 | -0.032 | 39.007
3.5 | 0.63 | 0.01519 | -0.032 | 41.519
4 | 0.686 | 0.0157 | -0.033 | 43.688
4.5 | 0.741 | 0.0163 | -0.033 | 45.461
5 | 0.794 | 0.01694 | -0.033 | 46.898
5.5 | 0.847 | 0.01768 | -0.034 | 47.906
6 | 0.899 | 0.01849 | -0.034 | 48.62
6.5 | 0.95 | 0.01936 | -0.035 | 49.066
7 | 1.002 | 0.02045 | -0.035 | 48.97
7.5 | 1.049 | 0.02511 | -0.035 | 41.761
8 | 1.092 | 0.02646 | -0.036 | 41.263
8.5 | 1.13 | 0.02824 | -0.036 | 40.013
9 | 1.164 | 0.03012 | -0.036 | 38.653
9.5 | 1.193 | 0.03198 | -0.037 | 37.29
10 | 1.048 | 0.0707 | -0.018 | 14.816
10.5 | 1.066 | 0.07625 | -0.017 | 13.976
11 | 1.079 | 0.08147 | -0.016 | 13.242
11.5 | 1.088 | 0.08789 | -0.016 | 12.374
12 | 1.091 | 0.09581 | -0.016 | 11.382
12.5 | 1.089 | 0.10299 | -0.015 | 10.572
13 | 1.082 | 0.10878 | -0.015 | 9.948
13.5 | 1.07 | 0.11534 | -0.015 | 9.28
14 | 1.054 | 0.1258 | -0.013 | 8.378
14.5 | 1.034 | 0.13398 | -0.013 | 7.718

## 10. Re 100k Mach 0.00 (2)
BIGFOIL.COM POLAR EXPORT
NACA63-413 a=0.0
NACA63-413 a=0.0 |  |  |  | Cl Max: | 1.243 | at alpha= | 13 | deg
XFOIL ncrit=9 |  |  |  | L/D Max: | 51.7249 | at alpha= | 8.5 | deg
Re: | 100000 |  |  | Cd Min: | 0.24211 | at alpha= | -20 | deg
Mach: | 0 |  |  | Cl=0 at alpha= | -1.9102 | deg
|  |  |  | @ Cl=0.1, Cd= | 0.02133
|  |  |  | @ Cl=0.4, Cd= | 0.020629
|  |  |  | @ Cl=0.6, Cd= | 0.022661
alpha (deg) | Cl | Cd | Cm | Cl/Cd
-20 | -0.6951 | 0.24211 | 0.0566 | -2.871
-19.5 | -0.6777 | 0.2361 | 0.052 | -2.8704
-19 | -0.6686 | 0.23371 | 0.0452 | -2.8608
-18.5 | -0.6684 | 0.23392 | 0.038 | -2.8574
-18 | -0.6271 | 0.21634 | 0.0391 | -2.8987
-17.5 | -0.608 | 0.20966 | 0.0356 | -2.8999
-17 | -0.5928 | 0.20368 | 0.0308 | -2.9104
-16.5 | -0.6007 | 0.20384 | 0.0221 | -2.9469
-16 | -0.562 | 0.18938 | 0.0227 | -2.9676
-15.5 | -0.5431 | 0.18241 | 0.0196 | -2.9774
-15 | -0.5351 | 0.17678 | 0.0142 | -3.0269
-14.5 | -0.5484 | 0.17395 | 0.0052 | -3.1526
-14 | -0.5021 | 0.16104 | 0.0081 | -3.1179
-13.5 | -0.4983 | 0.15516 | 0.0029 | -3.2115
-13 | -0.5052 | 0.14782 | -0.0043 | -3.4177
-12.5 | -0.4684 | 0.13913 | -0.0026 | -3.3666
-12 | -0.4829 | 0.13298 | -0.0111 | -3.6314
-11.5 | -0.4523 | 0.12391 | -0.0101 | -3.6502
-11 | -0.4669 | 0.11709 | -0.0182 | -3.9875
-10.5 | -0.4381 | 0.10888 | -0.0171 | -4.0237
-10 | -0.4902 | 0.10022 | -0.0327 | -4.8912
-9.5 | -0.4402 | 0.09333 | -0.0268 | -4.7166
-9 | -0.4332 | 0.08579 | -0.0297 | -5.0495
-8.5 | -0.4373 | 0.07802 | -0.0346 | -5.605
-8 | -0.5061 | 0.07259 | -0.0358 | -6.972
-7 | -0.4717 | 0.05916 | -0.0443 | -7.9733
-6.5 | -0.4383 | 0.03804 | -0.0574 | -11.5221
-6 | -0.3746 | 0.03188 | -0.0601 | -11.7503
-5.5 | -0.3097 | 0.02812 | -0.0618 | -11.0135
-5 | -0.2465 | 0.02552 | -0.0625 | -9.6591
-4.5 | -0.1894 | 0.02324 | -0.0625 | -8.1497
-4 | -0.14 | 0.02163 | -0.0609 | -6.4725
-3.5 | -0.099 | 0.02024 | -0.0582 | -4.8913
-3 | -0.0862 | 0.01836 | -0.0484 | -4.695
-2.5 | -0.0517 | 0.01948 | -0.0405 | -2.654
-2 | -0.0141 | 0.0209 | -0.031 | -0.67464
-1.5 | 0.0644 | 0.02135 | -0.0331 | 3.0164
-1 | 0.1337 | 0.02131 | -0.0362 | 6.274
-0.5 | 0.2235 | 0.02118 | -0.0433 | 10.5524
0 | 0.3108 | 0.02097 | -0.0501 | 14.8212
0.5 | 0.3953 | 0.02064 | -0.0563 | 19.1521
1 | 0.4834 | 0.02044 | -0.0642 | 23.6497
1.5 | 0.5141 | 0.02085 | -0.0616 | 24.6571
2 | 0.5424 | 0.02137 | -0.0585 | 25.3814
2.5 | 0.5683 | 0.02196 | -0.0546 | 25.8789
3 | 0.5953 | 0.02258 | -0.0505 | 26.364
3.5 | 0.6295 | 0.02317 | -0.0472 | 27.1688
4 | 0.6723 | 0.02363 | -0.045 | 28.4511
4.5 | 0.7203 | 0.02391 | -0.0434 | 30.1255
5 | 0.7719 | 0.02391 | -0.0419 | 32.2836
5.5 | 0.8174 | 0.02439 | -0.0402 | 33.5137
6 | 0.872 | 0.02389 | -0.0386 | 36.5006
6.5 | 0.9284 | 0.02313 | -0.037 | 40.1383
7 | 0.9836 | 0.02234 | -0.0353 | 44.0286
7.5 | 1.0317 | 0.02181 | -0.033 | 47.304
8 | 1.0755 | 0.02117 | -0.0301 | 50.803
8.5 | 1.1095 | 0.02145 | -0.0266 | 51.7249
9 | 1.1253 | 0.0231 | -0.0216 | 48.7143
9.5 | 1.1133 | 0.02644 | -0.0145 | 42.1067
10 | 1.0963 | 0.03111 | -0.0089 | 35.2395
10.5 | 1.0969 | 0.03553 | -0.0054 | 30.8725
11 | 1.1181 | 0.03923 | -0.0028 | 28.5011
11.5 | 1.1551 | 0.04274 | -0.0009 | 27.0262
12 | 1.2003 | 0.04698 | 0.0003 | 25.5492
12.5 | 1.2227 | 0.05155 | 0.0019 | 23.7187
13 | 1.243 | 0.05846 | 0.0031 | 21.2624
13.5 | 1.222 | 0.06557 | 0.0047 | 18.6366
14 | 1.1897 | 0.07425 | 0.0043 | 16.0229
14.5 | 1.1477 | 0.08516 | 0.0014 | 13.477
15 | 1.0954 | 0.09897 | -0.0047 | 11.068
15.5 | 1.04 | 0.1161 | -0.0142 | 8.9578
16 | 0.8821 | 0.17377 | -0.0491 | 5.0763
16.5 | 0.8705 | 0.19912 | -0.061 | 4.3717
17 | 0.8555 | 0.20741 | -0.0701 | 4.1247
17.5 | 0.8973 | 0.21716 | -0.0682 | 4.132
18 | 0.8811 | 0.22229 | -0.0783 | 3.9637

## 11. Re 100k Mach 0.10 (1)
BIGFOIL.COM POLAR EXPORT
NACA63-413 a=0.0
NACA63-413 a=0.0 |  |  |  | Cl Max: | 1.195 | at alpha= | 9.5 | deg
JavaFoil+Calcfoil stall+Eppler ext transition |  |  |  | L/D Max: | 48.865 | at alpha= | 6.5 | deg
Re: | 100000 |  |  | Cd Min: | 0.01272 | at alpha= | -1.5 | deg
Mach: | 0.1 |  |  | Cl=0 at alpha= | -1.9583 | deg
|  |  |  | @ Cl=0.1, Cd= | 0.012823
|  |  |  | @ Cl=0.4, Cd= | 0.013676
|  |  |  | @ Cl=0.6, Cd= | 0.014994
alpha (deg) | Cl | Cd | Cm | Cl/Cd
-17.5 | -0.542 | 0.26485 | -0.005 | -2.046
-17 | -0.562 | 0.24846 | -0.005 | -2.261
-16.5 | -0.581 | 0.2322 | -0.005 | -2.502
-16 | -0.599 | 0.22035 | -0.005 | -2.72
-15.5 | -0.617 | 0.19675 | -0.006 | -3.134
-15 | -0.632 | 0.17752 | -0.006 | -3.562
-14.5 | -0.646 | 0.16787 | -0.006 | -3.85
-14 | -0.658 | 0.15249 | -0.006 | -4.315
-13.5 | -0.667 | 0.14294 | -0.007 | -4.667
-13 | -0.673 | 0.1296 | -0.007 | -5.195
-12.5 | -0.676 | 0.1216 | -0.007 | -5.563
-12 | -0.676 | 0.11292 | -0.007 | -5.986
-11.5 | -0.672 | 0.1068 | -0.008 | -6.289
-11 | -0.664 | 0.09915 | -0.008 | -6.692
-10.5 | -0.651 | 0.08997 | -0.008 | -7.239
-10 | -0.635 | 0.08339 | -0.008 | -7.615
-9.5 | -0.615 | 0.07728 | -0.009 | -7.956
-9 | -0.591 | 0.0714 | -0.009 | -8.273
-8.5 | -0.563 | 0.06633 | -0.009 | -8.486
-8 | -0.532 | 0.06207 | -0.01 | -8.564
-7.5 | -0.497 | 0.05812 | -0.01 | -8.555
-7 | -0.46 | 0.0539 | -0.01 | -8.533
-6.5 | -0.42 | 0.0508 | -0.01 | -8.264
-6 | -0.377 | 0.04776 | -0.011 | -7.902
-5.5 | -0.334 | 0.04481 | -0.011 | -7.445
-5 | -0.289 | 0.04243 | -0.011 | -6.803
-4.5 | -0.243 | 0.04034 | -0.012 | -6.018
-4 | -0.196 | 0.03837 | -0.012 | -5.107
-3.5 | -0.149 | 0.03673 | -0.013 | -4.046
-3 | -0.101 | 0.03509 | -0.014 | -2.875
-2.5 | -0.065 | 0.01445 | -0.028 | -4.516
-2 | -0.005 | 0.01435 | -0.028 | -0.357
-1.5 | 0.055 | 0.01272 | -0.029 | 4.34
-1 | 0.116 | 0.01286 | -0.029 | 8.988
-0.5 | 0.176 | 0.01289 | -0.029 | 13.675
0 | 0.233 | 0.01307 | -0.03 | 17.85
0.5 | 0.292 | 0.01321 | -0.03 | 22.081
1 | 0.35 | 0.01343 | -0.03 | 26.04
1.5 | 0.407 | 0.01371 | -0.031 | 29.695
2 | 0.464 | 0.01403 | -0.031 | 33.1
2.5 | 0.521 | 0.01437 | -0.032 | 36.261
3 | 0.578 | 0.01481 | -0.032 | 39.002
3.5 | 0.633 | 0.01527 | -0.032 | 41.477
4 | 0.689 | 0.01579 | -0.033 | 43.622
4.5 | 0.744 | 0.01639 | -0.033 | 45.396
5 | 0.798 | 0.01704 | -0.033 | 46.816
5.5 | 0.851 | 0.01781 | -0.034 | 47.788
6 | 0.903 | 0.01862 | -0.034 | 48.5
6.5 | 0.954 | 0.01952 | -0.035 | 48.865
7 | 1.006 | 0.02068 | -0.035 | 48.65
7.5 | 1.052 | 0.02536 | -0.036 | 41.502
8 | 1.096 | 0.02674 | -0.036 | 40.972
8.5 | 1.133 | 0.02857 | -0.036 | 39.665
9 | 1.167 | 0.03051 | -0.036 | 38.247
9.5 | 1.195 | 0.03251 | -0.037 | 36.75
10 | 1.048 | 0.0712 | -0.017 | 14.726
10.5 | 1.066 | 0.0766 | -0.017 | 13.915
11 | 1.078 | 0.0825 | -0.017 | 13.066
11.5 | 1.084 | 0.08825 | -0.016 | 12.282
12 | 1.085 | 0.0952 | -0.015 | 11.393
12.5 | 1.08 | 0.10232 | -0.015 | 10.555
13 | 1.07 | 0.10858 | -0.015 | 9.855
13.5 | 1.055 | 0.11815 | -0.015 | 8.928
14 | 1.035 | 0.13048 | -0.014 | 7.93
14.5 | 1.01 | 0.13972 | -0.014 | 7.232

## 12. Re 100k Mach 0.10 (2)
BIGFOIL.COM POLAR EXPORT
NACA63-413 a=0.0
NACA63-413 a=0.0 |  |  |  | Cl Max: | 1.233 | at alpha= | 13 | deg
XFOIL ncrit=9 |  |  |  | L/D Max: | 51.2022 | at alpha= | 8.5 | deg
Re: | 100000 |  |  | Cd Min: | 0.22323 | at alpha= | 18 | deg
Mach: | 0.1 |  |  | Cl=0 at alpha= | -1.8945 | deg
|  |  |  | @ Cl=0.1, Cd= | 0.021419
|  |  |  | @ Cl=0.4, Cd= | 0.020959
|  |  |  | @ Cl=0.6, Cd= | 0.022632
alpha (deg) | Cl | Cd | Cm | Cl/Cd
-6.5 | -0.4369 | 0.03845 | -0.0584 | -11.3628
-5.5 | -0.3098 | 0.02836 | -0.0625 | -10.9238
-5 | -0.2471 | 0.02571 | -0.0631 | -9.611
-4.5 | -0.19 | 0.0234 | -0.063 | -8.1197
-4 | -0.1401 | 0.02176 | -0.0613 | -6.4384
-3.5 | -0.0984 | 0.02044 | -0.0586 | -4.8141
-3 | -0.0856 | 0.01838 | -0.0489 | -4.6572
-2.5 | -0.0512 | 0.01949 | -0.041 | -2.627
-2 | -0.017 | 0.02086 | -0.0312 | -0.81496
-1.5 | 0.0636 | 0.02143 | -0.033 | 2.9678
-1 | 0.1324 | 0.02141 | -0.036 | 6.184
-0.5 | 0.2206 | 0.02132 | -0.0428 | 10.3471
0 | 0.3091 | 0.02117 | -0.0499 | 14.6009
0.5 | 0.3949 | 0.02098 | -0.0566 | 18.8227
1 | 0.485 | 0.0206 | -0.0643 | 23.5437
1.5 | 0.5173 | 0.02092 | -0.0618 | 24.7275
2 | 0.5459 | 0.02143 | -0.0586 | 25.4736
2.5 | 0.5721 | 0.02202 | -0.0547 | 25.9809
3 | 0.5993 | 0.02262 | -0.0506 | 26.4943
3.5 | 0.6334 | 0.0232 | -0.0472 | 27.3017
4 | 0.6763 | 0.02367 | -0.045 | 28.572
4.5 | 0.7247 | 0.02393 | -0.0433 | 30.2842
5 | 0.7682 | 0.02468 | -0.0417 | 31.1264
5.5 | 0.8196 | 0.02464 | -0.04 | 33.263
6 | 0.8775 | 0.02389 | -0.0385 | 36.7308
6.5 | 0.9294 | 0.02352 | -0.0366 | 39.5153
7 | 0.9851 | 0.02271 | -0.0348 | 43.3774
7.5 | 1.0363 | 0.02189 | -0.0325 | 47.3413
8 | 1.0812 | 0.02118 | -0.0295 | 51.0482
8.5 | 1.1116 | 0.02171 | -0.0257 | 51.2022
9 | 1.1235 | 0.02359 | -0.0203 | 47.6261
9.5 | 1.1084 | 0.02712 | -0.013 | 40.8702
10 | 1.0928 | 0.03192 | -0.0079 | 34.2356
10.5 | 1.0951 | 0.03634 | -0.0045 | 30.1348
11 | 1.118 | 0.04001 | -0.0019 | 27.943
11.5 | 1.1553 | 0.04361 | 0 | 26.4916
12 | 1.1985 | 0.04809 | 0.0013 | 24.922
12.5 | 1.2174 | 0.05291 | 0.0029 | 23.0089
13 | 1.233 | 0.06009 | 0.0041 | 20.5192
13.5 | 1.2085 | 0.06763 | 0.0052 | 17.8693
14 | 1.1731 | 0.0769 | 0.0041 | 15.2549
14.5 | 1.1298 | 0.08839 | 0.0004 | 12.782
15 | 1.0786 | 0.10268 | -0.0065 | 10.5045
15.5 | 1.0278 | 0.11985 | -0.0161 | 8.5757
16 | 0.8377 | 0.19239 | -0.062 | 4.3542
16.5 | 0.8711 | 0.20012 | -0.0617 | 4.3529
17 | 0.8571 | 0.20829 | -0.0708 | 4.1149
17.5 | 0.8994 | 0.21826 | -0.0688 | 4.1208
18 | 0.883 | 0.22323 | -0.079 | 3.9556

## 13. Re 100k Mach 0.25 (1)
BIGFOIL.COM POLAR EXPORT
NACA63-413 a=0.0
NACA63-413 a=0.0 |  |  |  | Cl Max: | 1.178 | at alpha= | 9 | deg
JavaFoil+Calcfoil stall+Eppler ext transition |  |  |  | L/D Max: | 47.796 | at alpha= | 6.5 | deg
Re: | 100000 |  |  | Cd Min: | 0.013 | at alpha= | -1 | deg
Mach: | 0.25 |  |  | Cl=0 at alpha= | -1.9597 | deg
|  |  |  | @ Cl=0.1, Cd= | 0.013469
|  |  |  | @ Cl=0.4, Cd= | 0.013929
|  |  |  | @ Cl=0.6, Cd= | 0.015295
alpha (deg) | Cl | Cd | Cm | Cl/Cd
-15.5 | -0.291 | 0.29043 | -0.006 | -1.003
-15 | -0.347 | 0.28838 | -0.006 | -1.202
-14.5 | -0.396 | 0.24988 | -0.006 | -1.587
-14 | -0.442 | 0.22557 | -0.006 | -1.959
-13.5 | -0.482 | 0.19766 | -0.006 | -2.441
-13 | -0.518 | 0.16455 | -0.006 | -3.15
-12.5 | -0.549 | 0.15317 | -0.006 | -3.581
-12 | -0.573 | 0.13528 | -0.007 | -4.235
-11.5 | -0.591 | 0.11906 | -0.007 | -4.963
-11 | -0.602 | 0.11203 | -0.008 | -5.376
-10.5 | -0.607 | 0.10216 | -0.008 | -5.938
-10 | -0.604 | 0.13438 | -0.009 | -4.498
-9.5 | -0.595 | 0.08392 | -0.009 | -7.093
-9 | -0.58 | 0.0763 | -0.009 | -7.602
-8.5 | -0.559 | 0.07067 | -0.009 | -7.912
-8 | -0.533 | 0.06459 | -0.01 | -8.248
-7.5 | -0.502 | 0.06011 | -0.01 | -8.346
-7 | -0.466 | 0.05574 | -0.01 | -8.369
-6.5 | -0.427 | 0.05229 | -0.011 | -8.175
-6 | -0.385 | 0.04854 | -0.011 | -7.936
-5.5 | -0.341 | 0.04561 | -0.011 | -7.48
-5 | -0.296 | 0.04312 | -0.011 | -6.855
-4.5 | -0.249 | 0.04077 | -0.012 | -6.103
-4 | -0.201 | 0.03881 | -0.012 | -5.179
-3.5 | -0.152 | 0.03701 | -0.013 | -4.119
-3 | -0.103 | 0.03546 | -0.014 | -2.919
-2.5 | -0.067 | 0.01465 | -0.029 | -4.573
-2 | -0.005 | 0.01454 | -0.029 | -0.362
-1.5 | 0.057 | 0.01453 | -0.03 | 3.901
-1 | 0.119 | 0.013 | -0.03 | 9.134
-0.5 | 0.181 | 0.01302 | -0.03 | 13.914
0 | 0.239 | 0.01328 | -0.03 | 17.972
0.5 | 0.298 | 0.01349 | -0.031 | 22.128
1 | 0.358 | 0.01373 | -0.031 | 26.068
1.5 | 0.417 | 0.01401 | -0.032 | 29.748
2 | 0.475 | 0.01436 | -0.032 | 33.095
2.5 | 0.534 | 0.01477 | -0.032 | 36.117
3 | 0.591 | 0.01521 | -0.033 | 38.876
3.5 | 0.648 | 0.01575 | -0.033 | 41.162
4 | 0.706 | 0.01629 | -0.033 | 43.318
4.5 | 0.762 | 0.01695 | -0.034 | 44.928
5 | 0.817 | 0.01769 | -0.034 | 46.172
5.5 | 0.871 | 0.01852 | -0.035 | 47.009
6 | 0.924 | 0.01942 | -0.035 | 47.582
6.5 | 0.976 | 0.02042 | -0.036 | 47.796
7 | 1.028 | 0.02187 | -0.036 | 47.017
7.5 | 1.073 | 0.02673 | -0.036 | 40.143
8 | 1.115 | 0.02843 | -0.037 | 39.213
8.5 | 1.149 | 0.03043 | -0.037 | 37.771
9 | 1.178 | 0.03264 | -0.037 | 36.077
9.5 | 1.034 | 0.06842 | -0.018 | 15.109
10 | 1.053 | 0.07421 | -0.017 | 14.182
10.5 | 1.06 | 0.08036 | -0.016 | 13.191
11 | 1.059 | 0.08731 | -0.016 | 12.134
11.5 | 1.05 | 0.09553 | -0.015 | 10.991
12 | 1.031 | 0.10163 | -0.015 | 10.147
12.5 | 1.003 | 0.1137 | -0.014 | 8.819
13 | 0.965 | 0.12697 | -0.013 | 7.6
13.5 | 0.918 | 0.13559 | -0.013 | 6.773
14 | 0.863 | 0.14651 | -0.012 | 5.893

## 14. Re 100k Mach 0.25 (2)
BIGFOIL.COM POLAR EXPORT
NACA63-413 a=0.0
NACA63-413 a=0.0 |  |  |  | Cl Max: | 1.1749 | at alpha= | 12 | deg
XFOIL ncrit=9 |  |  |  | L/D Max: | 49.2767 | at alpha= | 8 | deg
Re: | 100000 |  |  | Cd Min: | 0.24731 | at alpha= | -20 | deg
Mach: | 0.25 |  |  | Cl=0 at alpha= | -1.8529 | deg
|  |  |  | @ Cl=0.1, Cd= | 0.022027
|  |  |  | @ Cl=0.4, Cd= | 0.021764
|  |  |  | @ Cl=0.6, Cd= | 0.024013
alpha (deg) | Cl | Cd | Cm | Cl/Cd
-20 | -0.7089 | 0.24731 | 0.0596 | -2.8664
-19.5 | -0.6925 | 0.24233 | 0.0538 | -2.8577
-19 | -0.6876 | 0.24259 | 0.0462 | -2.8344
-18.5 | -0.6561 | 0.22793 | 0.0448 | -2.8785
-18 | -0.6341 | 0.22032 | 0.0417 | -2.8781
-17.5 | -0.6152 | 0.21362 | 0.0375 | -2.8799
-17 | -0.6059 | 0.21009 | 0.0306 | -2.884
-16.5 | -0.5887 | 0.20153 | 0.0264 | -2.9212
-16 | -0.5622 | 0.19261 | 0.0247 | -2.9189
-15.5 | -0.5449 | 0.1858 | 0.0206 | -2.9327
-15 | -0.5486 | 0.18328 | 0.0128 | -2.9932
-14.5 | -0.5201 | 0.17168 | 0.0111 | -3.0295
-14 | -0.4976 | 0.16413 | 0.0089 | -3.0317
-13.5 | -0.5094 | 0.16071 | 0.0003 | -3.1697
-13 | -0.4747 | 0.14935 | 0.0006 | -3.1784
-12.5 | -0.461 | 0.14232 | -0.0027 | -3.2392
-12 | -0.4908 | 0.13798 | -0.0143 | -3.557
-11.5 | -0.4395 | 0.12723 | -0.0099 | -3.4544
-11 | -0.4441 | 0.11937 | -0.0161 | -3.7204
-10.5 | -0.428 | 0.11234 | -0.0183 | -3.8099
-10 | -0.4161 | 0.10426 | -0.021 | -3.991
-9.5 | -0.4369 | 0.09619 | -0.0298 | -4.5421
-9 | -0.4523 | 0.08862 | -0.038 | -5.1038
-8.5 | -0.4137 | 0.08181 | -0.0343 | -5.0568
-8 | -0.4194 | 0.0756 | -0.0364 | -5.5476
-6.5 | -0.4257 | 0.0405 | -0.0641 | -10.5111
-6 | -0.3681 | 0.03396 | -0.0664 | -10.8392
-5.5 | -0.3125 | 0.02979 | -0.0663 | -10.4901
-5 | -0.2558 | 0.02698 | -0.0655 | -9.4811
-4.5 | -0.1992 | 0.02447 | -0.0648 | -8.1406
-4 | -0.1466 | 0.02278 | -0.0632 | -6.4355
-3.5 | -0.1026 | 0.02151 | -0.0605 | -4.7699
-3 | -0.0858 | 0.01859 | -0.0533 | -4.6154
-2.5 | -0.0538 | 0.01978 | -0.0441 | -2.7199
-2 | -0.0203 | 0.02113 | -0.0344 | -0.96072
-1.5 | 0.0487 | 0.02209 | -0.0315 | 2.2046
-1 | 0.1303 | 0.02199 | -0.0359 | 5.9254
-0.5 | 0.2164 | 0.02182 | -0.0415 | 9.9175
0 | 0.2984 | 0.02183 | -0.0473 | 13.6693
0.5 | 0.3912 | 0.02177 | -0.0553 | 17.9697
1 | 0.4817 | 0.02171 | -0.0632 | 22.1879
1.5 | 0.5292 | 0.02204 | -0.0635 | 24.0109
2.5 | 0.5784 | 0.02336 | -0.0554 | 24.7603
3 | 0.6022 | 0.02408 | -0.0505 | 25.0083
3.5 | 0.636 | 0.02473 | -0.0469 | 25.7178
4.5 | 0.7317 | 0.02544 | -0.0428 | 28.7618
5 | 0.7877 | 0.02529 | -0.0411 | 31.1467
5.5 | 0.8316 | 0.02598 | -0.039 | 32.0092
6 | 0.8951 | 0.02493 | -0.0373 | 35.9045
6.5 | 0.9492 | 0.02448 | -0.0351 | 38.7745
7 | 1.007 | 0.02355 | -0.0328 | 42.7601
7.5 | 1.0588 | 0.02253 | -0.0296 | 46.9951
8 | 1.0969 | 0.02226 | -0.0254 | 49.2767
8.5 | 1.1155 | 0.02346 | -0.0199 | 47.549
9 | 1.1046 | 0.02645 | -0.0125 | 41.7618
9.5 | 1.0856 | 0.03117 | -0.007 | 34.8284
10 | 1.0785 | 0.03619 | -0.0033 | 29.8011
10.5 | 1.0917 | 0.04044 | -0.0003 | 26.9955
11 | 1.119 | 0.0443 | 0.0021 | 25.2596
11.5 | 1.1509 | 0.04881 | 0.0043 | 23.5792
12 | 1.1749 | 0.05467 | 0.0059 | 21.4908
12.5 | 1.1663 | 0.06178 | 0.0068 | 18.8783
13 | 1.1562 | 0.06929 | 0.0065 | 16.6864
13.5 | 1.1368 | 0.07865 | 0.0048 | 14.4539
14 | 1.0938 | 0.09068 | -0.0001 | 12.0622
14.5 | 0.9778 | 0.11794 | -0.0184 | 8.2907
15 | 0.9247 | 0.14104 | -0.0322 | 6.5563
16 | 0.8457 | 0.1971 | -0.065 | 4.2907
16.5 | 0.8737 | 0.20515 | -0.0661 | 4.2588
17 | 0.8671 | 0.2131 | -0.0743 | 4.069

## 15. Re 100k Mach 0.50 (1)
BIGFOIL.COM POLAR EXPORT
NACA63-413 a=0.0
NACA63-413 a=0.0 |  |  |  | Cl Max: | 1.184 | at alpha= | 20 | deg
JavaFoil+Calcfoil stall+Eppler ext transition |  |  |  | L/D Max: | 43.489 | at alpha= | 5.5 | deg
Re: | 100000 |  |  | Cd Min: | 0.01366 | at alpha= | -1 | deg
Mach: | 0.5 |  |  | Cl=0 at alpha= | -1.9565 | deg
|  |  |  | @ Cl=0.1, Cd= | 0.0144
|  |  |  | @ Cl=0.4, Cd= | 0.015128
|  |  |  | @ Cl=0.6, Cd= | 0.01669
alpha (deg) | Cl | Cd | Cm | Cl/Cd
-20 | -0.994 | 0.35243 | -0.009 | -2.819
-19.5 | -0.967 | 0.33334 | -0.01 | -2.901
-19 | -0.938 | 0.32446 | -0.009 | -2.891
-18.5 | -0.911 | 0.3247 | -0.01 | -2.805
-18 | -0.884 | 0.31266 | -0.01 | -2.826
-17.5 | -0.857 | 0.31223 | -0.01 | -2.744
-17 | -0.83 | 0.30556 | -0.01 | -2.716
-16.5 | -0.803 | 0.30177 | -0.01 | -2.661
-16 | -0.774 | 0.27601 | -0.01 | -2.804
-15.5 | -0.747 | 0.26231 | -0.01 | -2.847
-15 | -0.72 | 0.24862 | -0.01 | -2.894
-14.5 | -0.692 | 0.24206 | -0.01 | -2.861
-14 | -0.665 | 0.26207 | -0.01 | -2.538
-13.5 | -0.638 | 0.25839 | -0.011 | -2.469
-13 | -0.609 | 0.22783 | -0.01 | -2.674
-12.5 | -0.582 | 0.21375 | -0.01 | -2.722
-12 | -0.555 | 0.20951 | -0.01 | -2.647
-11.5 | -0.527 | 0.20327 | -0.011 | -2.593
-11 | -0.5 | 0.20824 | -0.011 | -2.399
-10.5 | -0.472 | 0.20526 | -0.011 | -2.3
-10 | -0.444 | 0.17883 | -0.01 | -2.482
-9.5 | -0.416 | 0.16821 | -0.01 | -2.475
-9 | -0.389 | 0.1646 | -0.011 | -2.363
-8.5 | -0.361 | 0.16144 | -0.011 | -2.238
-8 | -0.334 | 0.17075 | -0.011 | -1.955
-7.5 | -0.306 | 0.1446 | -0.01 | -2.114
-7 | -0.394 | 0.08598 | -0.01 | -4.585
-6.5 | -0.425 | 0.06495 | -0.011 | -6.541
-6 | -0.402 | 0.05744 | -0.012 | -7.002
-5.5 | -0.366 | 0.05131 | -0.012 | -7.128
-5 | -0.322 | 0.04675 | -0.012 | -6.887
-4.5 | -0.274 | 0.04309 | -0.013 | -6.352
-4 | -0.222 | 0.0407 | -0.013 | -5.461
-3.5 | -0.169 | 0.03856 | -0.014 | -4.386
-3 | -0.115 | 0.03651 | -0.015 | -3.152
-2.5 | -0.06 | 0.03532 | -0.015 | -1.705
-2 | -0.006 | 0.01536 | -0.032 | -0.382
-1.5 | 0.063 | 0.01523 | -0.032 | 4.158
-1 | 0.133 | 0.01366 | -0.033 | 9.716
-0.5 | 0.202 | 0.01371 | -0.033 | 14.772
0 | 0.263 | 0.01446 | -0.034 | 18.183
0.5 | 0.329 | 0.01472 | -0.034 | 22.352
1 | 0.394 | 0.01509 | -0.034 | 26.138
1.5 | 0.46 | 0.01551 | -0.035 | 29.632
2 | 0.524 | 0.01598 | -0.035 | 32.805
2.5 | 0.588 | 0.01657 | -0.036 | 35.506
3 | 0.652 | 0.01721 | -0.036 | 37.868
3.5 | 0.715 | 0.01792 | -0.036 | 39.894
4 | 0.777 | 0.01878 | -0.037 | 41.398
4.5 | 0.839 | 0.01971 | -0.037 | 42.575
5 | 0.898 | 0.0208 | -0.038 | 43.17
5.5 | 0.957 | 0.022 | -0.038 | 43.489
6 | 1.015 | 0.02349 | -0.039 | 43.185
6.5 | 1.065 | 0.02928 | -0.039 | 36.388
7 | 1.107 | 0.03173 | -0.04 | 34.875
7.5 | 1.138 | 0.03451 | -0.04 | 32.985
8 | 0.998 | 0.06285 | -0.019 | 15.881
8.5 | 0.985 | 0.07073 | -0.017 | 13.932
9 | 0.903 | 0.08493 | -0.015 | 10.631
9.5 | 0.623 | 0.16204 | -0.015 | 3.843
10 | 0.649 | 0.16475 | -0.015 | 3.941
10.5 | 0.677 | 0.18592 | -0.018 | 3.639
11 | 0.703 | 0.17754 | -0.019 | 3.96
11.5 | 0.73 | 0.18861 | -0.019 | 3.868
12 | 0.757 | 0.20822 | -0.021 | 3.635
12.5 | 0.783 | 0.21288 | -0.022 | 3.679
13 | 0.81 | 0.22498 | -0.022 | 3.599
13.5 | 0.837 | 0.24804 | -0.024 | 3.375
14 | 0.863 | 0.25326 | -0.024 | 3.409
14.5 | 0.89 | 0.26454 | -0.025 | 3.365
15 | 0.918 | 0.27018 | -0.027 | 3.396
15.5 | 0.944 | 0.28136 | -0.027 | 3.354
16 | 0.972 | 0.29691 | -0.029 | 3.273
16.5 | 0.998 | 0.31512 | -0.029 | 3.166
17 | 1.024 | 0.33358 | -0.03 | 3.069
17.5 | 1.05 | 0.33179 | -0.03 | 3.164
18 | 1.078 | 0.34084 | -0.032 | 3.164
18.5 | 1.104 | 0.34125 | -0.032 | 3.235
19 | 1.129 | 0.34953 | -0.033 | 3.231
19.5 | 1.156 | 0.3611 | -0.034 | 3.203
20 | 1.184 | 0.38287 | -0.035 | 3.092

## 16. Re 100k Mach 0.50 (2)
BIGFOIL.COM POLAR EXPORT
NACA63-413 a=0.0
NACA63-413 a=0.0 |  |  |  | Cl Max: | 1.0698 | at alpha= | 8 | deg
XFOIL ncrit=9 |  |  |  | L/D Max: | 35.2171 | at alpha= | 7.5 | deg
Re: | 100000 |  |  | Cd Min: | 0.26263 | at alpha= | -19.5 | deg
Mach: | 0.5 |  |  | Cl=0 at alpha= | -1.6523 | deg
|  |  |  | @ Cl=0.1, Cd= | 0.025305
|  |  |  | @ Cl=0.4, Cd= | 0.02638
|  |  |  | @ Cl=0.6, Cd= | 0.031415
alpha (deg) | Cl | Cd | Cm | Cl/Cd
-19.5 | -0.7471 | 0.26263 | 0.0651 | -2.8447
-19 | -0.722 | 0.25389 | 0.0606 | -2.8438
-18.5 | -0.698 | 0.24597 | 0.0553 | -2.8377
-18 | -0.6776 | 0.23984 | 0.0488 | -2.8252
-17.5 | -0.6713 | 0.24063 | 0.0399 | -2.7898
-17 | -0.6285 | 0.22191 | 0.0393 | -2.8322
-16.5 | -0.6046 | 0.214 | 0.0346 | -2.8252
-16 | -0.5899 | 0.20929 | 0.0275 | -2.8186
-15.5 | -0.5726 | 0.20178 | 0.0216 | -2.8377
-15 | -0.5381 | 0.19004 | 0.0198 | -2.8315
-14.5 | -0.5196 | 0.18333 | 0.0142 | -2.8342
-14 | -0.5062 | 0.17622 | 0.0083 | -2.8725
-13.5 | -0.4751 | 0.16655 | 0.006 | -2.8526
-13 | -0.4758 | 0.16276 | -0.0016 | -2.9233
-12.5 | -0.4403 | 0.15101 | -0.0033 | -2.9157
-12 | -0.4379 | 0.14592 | -0.0098 | -3.001
-11.5 | -0.4044 | 0.13557 | -0.0112 | -2.983
-11 | -0.4238 | 0.13182 | -0.0208 | -3.215
-10.5 | -0.3748 | 0.12047 | -0.0195 | -3.1111
-10 | -0.3605 | 0.11285 | -0.0234 | -3.1945
-9.5 | -0.348 | 0.10547 | -0.0276 | -3.2995
-9 | -0.3368 | 0.09818 | -0.0319 | -3.4304
-8.5 | -0.3262 | 0.09147 | -0.0355 | -3.5662
-8 | -0.3436 | 0.08802 | -0.0332 | -3.9037
-7.5 | -0.314 | 0.08046 | -0.0405 | -3.9026
-7 | -0.3544 | 0.05712 | -0.0783 | -6.2045
-6.5 | -0.3666 | 0.04884 | -0.0837 | -7.5061
-6 | -0.3426 | 0.04214 | -0.0832 | -8.13
-5.5 | -0.3179 | 0.037 | -0.0805 | -8.5919
-5 | -0.285 | 0.03333 | -0.0767 | -8.5509
-4.5 | -0.2359 | 0.03007 | -0.0736 | -7.845
-4 | -0.1801 | 0.02725 | -0.0714 | -6.6092
-3.5 | -0.1218 | 0.02527 | -0.0689 | -4.8199
-3 | -0.0739 | 0.02398 | -0.0652 | -3.0817
-2.5 | -0.0422 | 0.02181 | -0.0607 | -1.9349
-2 | -0.0242 | 0.02237 | -0.0471 | -1.0818
-1.5 | 0.0106 | 0.02405 | -0.0355 | 0.44075
-1 | 0.0867 | 0.02526 | -0.0323 | 3.4323
-0.5 | 0.158 | 0.0255 | -0.0343 | 6.1961
0 | 0.2532 | 0.02578 | -0.0408 | 9.8216
0.5 | 0.3465 | 0.02613 | -0.0474 | 13.2606
1 | 0.4512 | 0.02662 | -0.0567 | 16.9497
1.5 | 0.5524 | 0.02725 | -0.066 | 20.2716
2 | 0.5685 | 0.02842 | -0.061 | 20.0035
2.5 | 0.5648 | 0.02969 | -0.0525 | 19.0232
3 | 0.5731 | 0.03084 | -0.045 | 18.583
3.5 | 0.6147 | 0.03173 | -0.0417 | 19.3728
4 | 0.6343 | 0.03431 | -0.038 | 18.4873
5 | 0.7556 | 0.03489 | -0.0336 | 21.6566
6 | 0.8233 | 0.03793 | -0.0259 | 21.7058
6.5 | 0.9534 | 0.03277 | -0.0234 | 29.0937
7 | 0.9751 | 0.03395 | -0.0173 | 28.7216
7.5 | 1.0625 | 0.03017 | -0.0114 | 35.2171
8 | 1.0698 | 0.03208 | -0.0051 | 33.3479
8.5 | 1.0636 | 0.03621 | -0.0005 | 29.3731
9 | 1.0513 | 0.04189 | 0.0024 | 25.0967
9.5 | 1.0462 | 0.04788 | 0.0047 | 21.8505
10 | 1.0496 | 0.05401 | 0.0065 | 19.4334
10.5 | 1.0482 | 0.06134 | 0.007 | 17.0884
11 | 1.0248 | 0.07171 | 0.0039 | 14.2909
11.5 | 1.0075 | 0.08203 | 0.0007 | 12.2821
12 | 0.9574 | 0.09813 | -0.009 | 9.7564
12.5 | 0.906 | 0.11721 | -0.0213 | 7.7297
13 | 0.8695 | 0.13689 | -0.0336 | 6.3518

## 17. Re 250k Mach 0.00 (1)
BIGFOIL.COM POLAR EXPORT
NACA63-413 a=0.0
NACA63-413 a=0.0 |  |  |  | Cl Max: | 1.263 | at alpha= | 11.5 | deg
JavaFoil+Calcfoil stall+Eppler ext transition |  |  |  | L/D Max: | 75.02 | at alpha= | 6 | deg
Re: | 250000 |  |  | Cd Min: | 0.00903 | at alpha= | -1 | deg
Mach: | 0 |  |  | Cl=0 at alpha= | -1.9583 | deg
|  |  |  | @ Cl=0.1, Cd= | 0.009035
|  |  |  | @ Cl=0.4, Cd= | 0.00942
|  |  |  | @ Cl=0.6, Cd= | 0.010054
alpha (deg) | Cl | Cd | Cm | Cl/Cd
-18 | -0.569 | 0.21543 | -0.005 | -2.639
-17.5 | -0.589 | 0.20069 | -0.005 | -2.935
-17 | -0.606 | 0.18727 | -0.005 | -3.234
-16.5 | -0.622 | 0.17977 | -0.006 | -3.46
-16 | -0.637 | 0.16854 | -0.006 | -3.78
-15.5 | -0.651 | 0.15171 | -0.006 | -4.291
-15 | -0.663 | 0.14264 | -0.006 | -4.651
-14.5 | -0.674 | 0.13644 | -0.007 | -4.941
-14 | -0.682 | 0.12448 | -0.007 | -5.481
-13.5 | -0.688 | 0.1177 | -0.007 | -5.849
-13 | -0.691 | 0.11072 | -0.008 | -6.245
-12.5 | -0.691 | 0.10119 | -0.008 | -6.834
-12 | -0.688 | 0.09526 | -0.008 | -7.225
-11.5 | -0.681 | 0.09007 | -0.008 | -7.566
-11 | -0.671 | 0.08411 | -0.008 | -7.977
-10.5 | -0.657 | 0.07734 | -0.009 | -8.492
-10 | -0.639 | 0.07237 | -0.009 | -8.827
-9.5 | -0.617 | 0.06794 | -0.009 | -9.085
-9 | -0.592 | 0.06334 | -0.009 | -9.347
-8.5 | -0.563 | 0.05887 | -0.01 | -9.567
-8 | -0.531 | 0.05538 | -0.01 | -9.594
-7.5 | -0.496 | 0.05169 | -0.01 | -9.6
-7 | -0.459 | 0.04872 | -0.01 | -9.418
-6.5 | -0.419 | 0.04596 | -0.01 | -9.106
-6 | -0.376 | 0.04323 | -0.011 | -8.7
-5.5 | -0.332 | 0.04101 | -0.011 | -8.104
-5 | -0.288 | 0.03856 | -0.012 | -7.465
-4.5 | -0.242 | 0.03661 | -0.012 | -6.614
-4 | -0.243 | 0.01195 | -0.026 | -20.286
-3.5 | -0.184 | 0.01177 | -0.027 | -15.611
-3 | -0.124 | 0.01157 | -0.027 | -10.761
-2.5 | -0.065 | 0.01139 | -0.028 | -5.698
-2 | -0.005 | 0.01124 | -0.028 | -0.454
-1.5 | 0.055 | 0.00905 | -0.029 | 6.064
-1 | 0.115 | 0.00903 | -0.029 | 12.735
-0.5 | 0.175 | 0.0091 | -0.03 | 19.266
0 | 0.235 | 0.00914 | -0.03 | 25.721
0.5 | 0.295 | 0.00922 | -0.03 | 32.002
1 | 0.355 | 0.00933 | -0.031 | 38.068
1.5 | 0.415 | 0.00945 | -0.031 | 43.898
2 | 0.475 | 0.00964 | -0.032 | 49.247
2.5 | 0.534 | 0.0098 | -0.032 | 54.497
3 | 0.594 | 0.01009 | -0.033 | 58.852
3.5 | 0.651 | 0.00975 | -0.033 | 66.787
4 | 0.707 | 0.01054 | -0.034 | 67.056
4.5 | 0.762 | 0.0109 | -0.034 | 69.962
5 | 0.817 | 0.01129 | -0.034 | 72.313
5.5 | 0.87 | 0.01175 | -0.035 | 74.023
6 | 0.922 | 0.0123 | -0.035 | 75.02
6.5 | 0.973 | 0.01301 | -0.035 | 74.77
7 | 1.021 | 0.01415 | -0.036 | 72.185
7.5 | 1.057 | 0.01998 | -0.036 | 52.922
8 | 1.101 | 0.02123 | -0.036 | 51.849
8.5 | 1.14 | 0.02261 | -0.036 | 50.394
9 | 1.175 | 0.0242 | -0.037 | 48.548
9.5 | 1.206 | 0.02575 | -0.037 | 46.853
10 | 1.233 | 0.02755 | -0.037 | 44.768
10.5 | 1.251 | 0.02966 | -0.038 | 42.172
11 | 1.261 | 0.03195 | -0.038 | 39.479
11.5 | 1.263 | 0.03514 | -0.038 | 35.929
12 | 1.095 | 0.08471 | -0.02 | 12.927
12.5 | 1.092 | 0.09145 | -0.019 | 11.945
13 | 1.085 | 0.09711 | -0.019 | 11.168
13.5 | 1.073 | 0.10422 | -0.018 | 10.294
14 | 1.055 | 0.11063 | -0.016 | 9.538
14.5 | 1.035 | 0.12061 | -0.016 | 8.583
15 | 1.012 | 0.12658 | -0.016 | 7.993
15.5 | 0.985 | 0.13537 | -0.017 | 7.28
16 | 0.956 | 0.14141 | -0.016 | 6.762
16.5 | 0.925 | 0.15604 | -0.016 | 5.93

## 18. Re 250k Mach 0.00 (2)
BIGFOIL.COM POLAR EXPORT
NACA63-413 a=0.0
NACA63-413 a=0.0 |  |  |  | Cl Max: | 1.2414 | at alpha= | 14.5 | deg
XFOIL ncrit=9 |  |  |  | L/D Max: | 80.8058 | at alpha= | 7 | deg
Re: | 250000 |  |  | Cd Min: | 0.24077 | at alpha= | -20 | deg
Mach: | 0 |  |  | Cl=0 at alpha= | -1.9807 | deg
|  |  |  | @ Cl=0.1, Cd= | 0.0106
|  |  |  | @ Cl=0.4, Cd= | 0.01066
|  |  |  | @ Cl=0.6, Cd= | 0.010845
alpha (deg) | Cl | Cd | Cm | Cl/Cd
-20 | -0.7021 | 0.24077 | 0.0577 | -2.9161
-19.5 | -0.6828 | 0.2344 | 0.0544 | -2.913
-19 | -0.6649 | 0.22816 | 0.0505 | -2.9142
-18.5 | -0.6472 | 0.22157 | 0.0462 | -2.921
-18 | -0.6347 | 0.21514 | 0.04 | -2.9502
-17.5 | -0.6205 | 0.20731 | 0.0354 | -2.9931
-17 | -0.598 | 0.20034 | 0.0333 | -2.9849
-16.5 | -0.5805 | 0.19373 | 0.0296 | -2.9964
-16 | -0.5646 | 0.18664 | 0.0255 | -3.0251
-15.5 | -0.5614 | 0.17968 | 0.0181 | -3.1244
-15 | -0.5511 | 0.17048 | 0.0135 | -3.2326
-14.5 | -0.5247 | 0.16346 | 0.0128 | -3.21
-14 | -0.5089 | 0.15666 | 0.0096 | -3.2484
-13.5 | -0.5106 | 0.14826 | 0.0018 | -3.4439
-13 | -0.5103 | 0.13894 | -0.0055 | -3.6728
-12.5 | -0.4858 | 0.13134 | -0.004 | -3.6988
-12 | -0.472 | 0.12439 | -0.0067 | -3.7945
-11.5 | -0.4705 | 0.11527 | -0.0128 | -4.0817
-11 | -0.488 | 0.10258 | -0.0256 | -4.7573
-10.5 | -0.4726 | 0.0957 | -0.0237 | -4.9383
-10 | -0.4635 | 0.08859 | -0.0271 | -5.232
-9.5 | -0.4797 | 0.07531 | -0.0393 | -6.3697
-9 | -0.5262 | 0.06206 | -0.0556 | -8.4789
-8.5 | -0.5457 | 0.0526 | -0.0549 | -10.3745
-8 | -0.5222 | 0.04772 | -0.0529 | -10.943
-7.5 | -0.5148 | 0.04283 | -0.0495 | -12.0196
-7 | -0.4867 | 0.03122 | -0.0449 | -15.5894
-6.5 | -0.4469 | 0.02531 | -0.0431 | -17.6571
-6 | -0.3987 | 0.02168 | -0.0419 | -18.3902
-5.5 | -0.348 | 0.01976 | -0.0411 | -17.6113
-5 | -0.2958 | 0.0179 | -0.0401 | -16.5251
-4.5 | -0.2445 | 0.01633 | -0.0391 | -14.9724
-4 | -0.1947 | 0.01495 | -0.0382 | -13.0234
-3.5 | -0.1441 | 0.0139 | -0.0372 | -10.3669
-3 | -0.0927 | 0.01291 | -0.0365 | -7.1805
-2.5 | -0.0539 | 0.01031 | -0.0346 | -5.2279
-2 | -0.002 | 0.01026 | -0.0332 | -0.19493
-1.5 | 0.0497 | 0.01039 | -0.0315 | 4.7834
-1 | 0.0981 | 0.0106 | -0.0287 | 9.2547
-0.5 | 0.1524 | 0.01059 | -0.0281 | 14.3909
0 | 0.2059 | 0.01059 | -0.0274 | 19.4429
0.5 | 0.2584 | 0.01061 | -0.0264 | 24.3544
1 | 0.3103 | 0.01064 | -0.0253 | 29.1635
1.5 | 0.3621 | 0.01064 | -0.024 | 34.032
2 | 0.4198 | 0.01067 | -0.0242 | 39.344
2.5 | 0.4906 | 0.01073 | -0.0273 | 45.7223
3 | 0.57 | 0.01082 | -0.0325 | 52.6802
3.5 | 0.6538 | 0.01089 | -0.0387 | 60.0367
4 | 0.7081 | 0.011 | -0.0393 | 64.3727
4.5 | 0.7499 | 0.01118 | -0.0372 | 67.0751
5 | 0.7991 | 0.01137 | -0.0363 | 70.2814
5.5 | 0.8511 | 0.01157 | -0.0358 | 73.5609
6 | 0.9029 | 0.0118 | -0.0353 | 76.5169
6.5 | 0.954 | 0.01204 | -0.0347 | 79.2359
7 | 1.0028 | 0.01241 | -0.0339 | 80.8058
7.5 | 1.0487 | 0.01309 | -0.0328 | 80.1146
8 | 1.0873 | 0.01433 | -0.0309 | 75.8758
8.5 | 1.1157 | 0.01624 | -0.0281 | 68.7007
9.5 | 1.1303 | 0.02169 | -0.0179 | 52.1116
10 | 1.1341 | 0.0249 | -0.0137 | 45.5462
10.5 | 1.1416 | 0.0283 | -0.0108 | 40.3392
11 | 1.1457 | 0.0323 | -0.0083 | 35.4706
11.5 | 1.1583 | 0.03581 | -0.0067 | 32.3457
12 | 1.1666 | 0.03996 | -0.0047 | 29.1942
12.5 | 1.183 | 0.0435 | -0.0036 | 27.1954
13 | 1.1986 | 0.04735 | -0.0023 | 25.3136
13.5 | 1.2155 | 0.05144 | -0.0012 | 23.6295
14 | 1.2266 | 0.05594 | -0.001 | 21.9271
14.5 | 1.2414 | 0.06049 | -0.0006 | 20.5224
15 | 1.241 | 0.0673 | -0.001 | 18.4398
15.5 | 1.2317 | 0.07506 | -0.0028 | 16.4095
16 | 1.2227 | 0.08312 | -0.0058 | 14.7101
16.5 | 1.2078 | 0.09275 | -0.0096 | 13.0221
17 | 1.1939 | 0.10268 | -0.0142 | 11.6274
17.5 | 1.1632 | 0.11657 | -0.0217 | 9.9786
18 | 1.1093 | 0.13711 | -0.0346 | 8.0906
18.5 | 0.9149 | 0.21896 | -0.0784 | 4.1784
19 | 0.9356 | 0.22548 | -0.0794 | 4.1494
19.5 | 0.9304 | 0.23834 | -0.0906 | 3.9037

## 19. Re 250k Mach 0.10 (1)
BIGFOIL.COM POLAR EXPORT
NACA63-413 a=0.0
NACA63-413 a=0.0 |  |  |  | Cl Max: | 1.258 | at alpha= | 11 | deg
JavaFoil+Calcfoil stall+Eppler ext transition |  |  |  | L/D Max: | 74.642 | at alpha= | 6 | deg
Re: | 250000 |  |  | Cd Min: | 0.00906 | at alpha= | -1.5 | deg
Mach: | 0.1 |  |  | Cl=0 at alpha= | -1.9583 | deg
|  |  |  | @ Cl=0.1, Cd= | 0.0090747
|  |  |  | @ Cl=0.4, Cd= | 0.0094232
|  |  |  | @ Cl=0.6, Cd= | 0.010196
alpha (deg) | Cl | Cd | Cm | Cl/Cd
-17.5 | -0.542 | 0.21229 | -0.005 | -2.553
-17 | -0.562 | 0.19561 | -0.005 | -2.873
-16.5 | -0.581 | 0.19046 | -0.006 | -3.052
-16 | -0.6 | 0.17836 | -0.006 | -3.361
-15.5 | -0.617 | 0.16102 | -0.006 | -3.832
-15 | -0.633 | 0.14775 | -0.006 | -4.282
-14.5 | -0.647 | 0.13689 | -0.007 | -4.724
-14 | -0.659 | 0.13178 | -0.007 | -4.998
-13.5 | -0.668 | 0.11944 | -0.007 | -5.59
-13 | -0.674 | 0.11311 | -0.007 | -5.958
-12.5 | -0.677 | 0.10383 | -0.008 | -6.522
-12 | -0.677 | 0.09668 | -0.008 | -6.999
-11.5 | -0.672 | 0.0911 | -0.008 | -7.38
-11 | -0.664 | 0.085 | -0.009 | -7.813
-10.5 | -0.652 | 0.07929 | -0.009 | -8.223
-10 | -0.636 | 0.07416 | -0.009 | -8.57
-9.5 | -0.615 | 0.06797 | -0.009 | -9.052
-9 | -0.591 | 0.064 | -0.009 | -9.238
-8.5 | -0.563 | 0.05905 | -0.01 | -9.54
-8 | -0.532 | 0.0554 | -0.01 | -9.602
-7.5 | -0.497 | 0.05177 | -0.01 | -9.609
-7 | -0.46 | 0.04881 | -0.01 | -9.426
-6.5 | -0.42 | 0.04604 | -0.01 | -9.124
-6 | -0.378 | 0.04343 | -0.011 | -8.695
-5.5 | -0.334 | 0.04085 | -0.011 | -8.174
-5 | -0.289 | 0.03864 | -0.012 | -7.482
-4.5 | -0.243 | 0.03672 | -0.013 | -6.625
-4 | -0.244 | 0.01196 | -0.026 | -20.367
-3.5 | -0.185 | 0.01178 | -0.027 | -15.669
-3 | -0.125 | 0.01158 | -0.027 | -10.803
-2.5 | -0.065 | 0.0114 | -0.028 | -5.721
-2 | -0.005 | 0.01124 | -0.028 | -0.456
-1.5 | 0.055 | 0.00906 | -0.029 | 6.09
-1 | 0.116 | 0.00908 | -0.029 | 12.733
-0.5 | 0.176 | 0.00911 | -0.03 | 19.339
0 | 0.236 | 0.00914 | -0.03 | 25.848
0.5 | 0.297 | 0.00923 | -0.031 | 32.121
1 | 0.357 | 0.00933 | -0.031 | 38.225
1.5 | 0.417 | 0.00946 | -0.032 | 44.079
2 | 0.477 | 0.00964 | -0.032 | 49.456
2.5 | 0.537 | 0.0099 | -0.033 | 54.253
3 | 0.597 | 0.01019 | -0.033 | 58.544
3.5 | 0.654 | 0.01031 | -0.033 | 63.421
4 | 0.71 | 0.01059 | -0.034 | 67.025
4.5 | 0.765 | 0.01095 | -0.034 | 69.904
5 | 0.82 | 0.01136 | -0.034 | 72.187
5.5 | 0.874 | 0.01184 | -0.035 | 73.789
6 | 0.926 | 0.01241 | -0.035 | 74.642
6.5 | 0.977 | 0.01312 | -0.036 | 74.439
7 | 1.025 | 0.01441 | -0.036 | 71.158
7.5 | 1.061 | 0.02019 | -0.036 | 52.549
8 | 1.105 | 0.02146 | -0.036 | 51.47
8.5 | 1.143 | 0.02291 | -0.037 | 49.894
9 | 1.178 | 0.0245 | -0.037 | 48.072
9.5 | 1.208 | 0.02614 | -0.037 | 46.209
10 | 1.234 | 0.02795 | -0.038 | 44.146
10.5 | 1.25 | 0.0301 | -0.038 | 41.52
11 | 1.258 | 0.03269 | -0.038 | 38.488
11.5 | 1.091 | 0.07901 | -0.021 | 13.807
12 | 1.088 | 0.08597 | -0.019 | 12.655
12.5 | 1.082 | 0.09175 | -0.018 | 11.796
13 | 1.072 | 0.09759 | -0.018 | 10.985
13.5 | 1.057 | 0.10493 | -0.018 | 10.07
14 | 1.036 | 0.1135 | -0.017 | 9.128
14.5 | 1.012 | 0.12121 | -0.017 | 8.347
15 | 0.984 | 0.13181 | -0.016 | 7.462
15.5 | 0.952 | 0.13869 | -0.016 | 6.867
16 | 0.919 | 0.14623 | -0.017 | 6.286

## 20. Re 250k Mach 0.10 (2)
BIGFOIL.COM POLAR EXPORT
NACA63-413 a=0.0
NACA63-413 a=0.0 |  |  |  | Cl Max: | 1.2359 | at alpha= | 14.5 | deg
XFOIL ncrit=9 |  |  |  | L/D Max: | 80.672 | at alpha= | 7 | deg
Re: | 250000 |  |  | Cd Min: | 0.24155 | at alpha= | -20 | deg
Mach: | 0.1 |  |  | Cl=0 at alpha= | -1.9828 | deg
|  |  |  | @ Cl=0.1, Cd= | 0.01063
|  |  |  | @ Cl=0.4, Cd= | 0.010706
|  |  |  | @ Cl=0.6, Cd= | 0.010896
alpha (deg) | Cl | Cd | Cm | Cl/Cd
-20 | -0.7039 | 0.24155 | 0.0584 | -2.9141
-19.5 | -0.6846 | 0.23518 | 0.0549 | -2.911
-19 | -0.6665 | 0.22888 | 0.0509 | -2.912
-18.5 | -0.6487 | 0.22224 | 0.0466 | -2.9189
-18 | -0.6364 | 0.21589 | 0.0403 | -2.9478
-17.5 | -0.6206 | 0.20787 | 0.036 | -2.9855
-17 | -0.5987 | 0.20099 | 0.0336 | -2.9788
-16.5 | -0.581 | 0.19432 | 0.03 | -2.9899
-16 | -0.5651 | 0.18719 | 0.0258 | -3.0189
-15.5 | -0.5622 | 0.18036 | 0.0182 | -3.1171
-15 | -0.5492 | 0.17112 | 0.0142 | -3.2094
-14.5 | -0.5238 | 0.16409 | 0.0131 | -3.1922
-14 | -0.5081 | 0.15721 | 0.0098 | -3.232
-13.5 | -0.5104 | 0.14887 | 0.0017 | -3.4285
-13 | -0.5083 | 0.13854 | -0.0043 | -3.669
-12.5 | -0.483 | 0.13214 | -0.0036 | -3.6552
-12 | -0.4696 | 0.12505 | -0.0065 | -3.7553
-11.5 | -0.4705 | 0.11561 | -0.0135 | -4.0697
-11 | -0.4848 | 0.10354 | -0.0253 | -4.6822
-10.5 | -0.4655 | 0.09727 | -0.0226 | -4.7856
-10 | -0.4581 | 0.0897 | -0.0266 | -5.107
-9.5 | -0.4755 | 0.07595 | -0.0397 | -6.2607
-9 | -0.5247 | 0.06362 | -0.0561 | -8.2474
-8.5 | -0.5404 | 0.05351 | -0.0554 | -10.099
-8 | -0.5188 | 0.04863 | -0.0534 | -10.6683
-7.5 | -0.515 | 0.0437 | -0.0498 | -11.7849
-7 | -0.4886 | 0.0317 | -0.0454 | -15.4132
-6.5 | -0.4491 | 0.02586 | -0.0436 | -17.3666
-6 | -0.4011 | 0.02203 | -0.0423 | -18.207
-5.5 | -0.3501 | 0.01999 | -0.0414 | -17.5138
-5 | -0.2975 | 0.01807 | -0.0405 | -16.4638
-4.5 | -0.2455 | 0.01654 | -0.0395 | -14.8428
-4 | -0.1956 | 0.01504 | -0.0385 | -13.0053
-3.5 | -0.1446 | 0.01399 | -0.0376 | -10.336
-3 | -0.0927 | 0.01304 | -0.0368 | -7.1089
-2.5 | -0.0542 | 0.01034 | -0.0349 | -5.2418
-2 | -0.0018 | 0.01029 | -0.0335 | -0.17493
-1.5 | 0.0504 | 0.01042 | -0.0318 | 4.8369
-1 | 0.099 | 0.01063 | -0.029 | 9.3133
-0.5 | 0.1533 | 0.01063 | -0.0282 | 14.4214
0 | 0.2075 | 0.01063 | -0.0277 | 19.5202
0.5 | 0.2602 | 0.01065 | -0.0266 | 24.4319
1 | 0.3125 | 0.01068 | -0.0256 | 29.2603
1.5 | 0.3646 | 0.0107 | -0.0242 | 34.0748
2 | 0.4217 | 0.01071 | -0.0242 | 39.3744
2.5 | 0.4925 | 0.01078 | -0.0272 | 45.6865
3 | 0.5722 | 0.01087 | -0.0323 | 52.6403
3.5 | 0.6561 | 0.01095 | -0.0385 | 59.9178
4 | 0.7128 | 0.01105 | -0.0395 | 64.5068
4.5 | 0.7545 | 0.01124 | -0.0373 | 67.1263
5 | 0.804 | 0.01142 | -0.0363 | 70.4028
5.5 | 0.856 | 0.01164 | -0.0358 | 73.5395
6 | 0.9083 | 0.01186 | -0.0353 | 76.5852
6.5 | 0.9595 | 0.01211 | -0.0346 | 79.232
7 | 1.0084 | 0.0125 | -0.0337 | 80.672
7.5 | 1.054 | 0.01323 | -0.0325 | 79.6674
8 | 1.0914 | 0.01456 | -0.0304 | 74.9588
8.5 | 1.1176 | 0.01659 | -0.0272 | 67.3659
9 | 1.1306 | 0.01917 | -0.0226 | 58.9776
9.5 | 1.1271 | 0.02227 | -0.0165 | 50.6107
10 | 1.1311 | 0.02562 | -0.0127 | 44.1491
10.5 | 1.1387 | 0.02913 | -0.0099 | 39.0903
11 | 1.1431 | 0.03321 | -0.0075 | 34.4204
11.5 | 1.1549 | 0.03688 | -0.0059 | 31.3151
12 | 1.1644 | 0.04101 | -0.004 | 28.3931
12.5 | 1.1805 | 0.04467 | -0.0029 | 26.4271
13 | 1.1989 | 0.04863 | -0.001 | 24.6535
13.5 | 1.2117 | 0.05296 | -0.0006 | 22.8795
14 | 1.2215 | 0.05774 | -0.0005 | 21.1552
14.5 | 1.2359 | 0.06273 | 0 | 19.7019
15 | 1.2285 | 0.07027 | -0.0011 | 17.4826
15.5 | 1.215 | 0.0789 | -0.0036 | 15.3992
16 | 1.2008 | 0.08813 | -0.0074 | 13.6253
16.5 | 1.1805 | 0.09914 | -0.0123 | 11.9074
17 | 1.1576 | 0.11127 | -0.0188 | 10.4035
17.5 | 1.1033 | 0.13147 | -0.0311 | 8.392
18 | 0.966 | 0.18131 | -0.0619 | 5.3279
18.5 | 0.9164 | 0.2203 | -0.0794 | 4.1598
19 | 0.9376 | 0.2269 | -0.0803 | 4.1322
19.5 | 0.9329 | 0.23951 | -0.0914 | 3.895

## 21. Re 250k Mach 0.25 (1)
BIGFOIL.COM POLAR EXPORT
NACA63-413 a=0.0
NACA63-413 a=0.0 |  |  |  | Cl Max: | 1.233 | at alpha= | 10 | deg
JavaFoil+Calcfoil stall+Eppler ext transition |  |  |  | L/D Max: | 72.94 | at alpha= | 6 | deg
Re: | 250000 |  |  | Cd Min: | 0.00919 | at alpha= | -0.5 | deg
Mach: | 0.25 |  |  | Cl=0 at alpha= | -1.9597 | deg
|  |  |  | @ Cl=0.1, Cd= | 0.0098435
|  |  |  | @ Cl=0.4, Cd= | 0.0095866
|  |  |  | @ Cl=0.6, Cd= | 0.010274
alpha (deg) | Cl | Cd | Cm | Cl/Cd
-15.5 | -0.292 | 0.22172 | -0.006 | -1.315
-15 | -0.347 | 0.19288 | -0.006 | -1.798
-14.5 | -0.397 | 0.18076 | -0.006 | -2.194
-14 | -0.442 | 0.166 | -0.006 | -2.662
-13.5 | -0.483 | 0.15492 | -0.006 | -3.115
-13 | -0.519 | 0.13267 | -0.007 | -3.908
-12.5 | -0.549 | 0.12669 | -0.007 | -4.332
-12 | -0.573 | 0.10977 | -0.008 | -5.223
-11.5 | -0.591 | 0.10021 | -0.008 | -5.901
-11 | -0.603 | 0.09433 | -0.008 | -6.39
-10.5 | -0.607 | 0.08671 | -0.009 | -7.002
-10 | -0.604 | 0.10476 | -0.009 | -5.77
-9.5 | -0.596 | 0.07133 | -0.009 | -8.35
-9 | -0.581 | 0.06727 | -0.01 | -8.629
-8.5 | -0.559 | 0.06141 | -0.01 | -9.11
-8 | -0.533 | 0.05756 | -0.01 | -9.261
-7.5 | -0.502 | 0.05303 | -0.01 | -9.464
-7 | -0.467 | 0.0499 | -0.01 | -9.35
-6.5 | -0.428 | 0.04676 | -0.011 | -9.145
-6 | -0.385 | 0.044 | -0.011 | -8.759
-5.5 | -0.341 | 0.04132 | -0.011 | -8.258
-5 | -0.296 | 0.03925 | -0.012 | -7.536
-4.5 | -0.249 | 0.03704 | -0.013 | -6.73
-4 | -0.201 | 0.03521 | -0.013 | -5.721
-3.5 | -0.189 | 0.01193 | -0.028 | -15.878
-3 | -0.128 | 0.01172 | -0.028 | -10.957
-2.5 | -0.067 | 0.01158 | -0.029 | -5.786
-2 | -0.005 | 0.01139 | -0.029 | -0.462
-1.5 | 0.057 | 0.0113 | -0.03 | 5.019
-1 | 0.119 | 0.0092 | -0.03 | 12.91
-0.5 | 0.181 | 0.00919 | -0.031 | 19.698
0 | 0.243 | 0.00928 | -0.031 | 26.166
0.5 | 0.305 | 0.00936 | -0.031 | 32.548
1 | 0.367 | 0.0095 | -0.032 | 38.577
1.5 | 0.428 | 0.00966 | -0.032 | 44.326
2 | 0.49 | 0.00989 | -0.033 | 49.551
2.5 | 0.552 | 0.01015 | -0.033 | 54.338
3 | 0.61 | 0.0103 | -0.034 | 59.23
3.5 | 0.668 | 0.01057 | -0.034 | 63.205
4 | 0.726 | 0.01092 | -0.035 | 66.495
4.5 | 0.783 | 0.01131 | -0.035 | 69.225
5 | 0.839 | 0.01176 | -0.035 | 71.333
5.5 | 0.894 | 0.01231 | -0.036 | 72.613
6 | 0.947 | 0.01298 | -0.036 | 72.94
6.5 | 0.998 | 0.01388 | -0.036 | 71.91
7 | 1.046 | 0.01543 | -0.037 | 67.793
7.5 | 1.082 | 0.02143 | -0.037 | 50.478
8 | 1.124 | 0.02283 | -0.037 | 49.236
8.5 | 1.16 | 0.02449 | -0.037 | 47.351
9 | 1.19 | 0.02631 | -0.038 | 45.24
9.5 | 1.215 | 0.02823 | -0.038 | 43.052
10 | 1.233 | 0.03053 | -0.038 | 40.378
10.5 | 1.233 | 0.03328 | -0.038 | 37.059
11 | 1.063 | 0.07734 | -0.019 | 13.741
11.5 | 1.052 | 0.08383 | -0.018 | 12.549
12 | 1.033 | 0.09005 | -0.018 | 11.472
12.5 | 1.004 | 0.10036 | -0.016 | 10.002
13 | 0.966 | 0.10772 | -0.016 | 8.965
13.5 | 0.919 | 0.11712 | -0.015 | 7.846
14 | 0.864 | 0.1292 | -0.015 | 6.687
14.5 | 0.801 | 0.13798 | -0.014 | 5.807
15 | 0.732 | 0.15451 | -0.012 | 4.738

## 22. Re 250k Mach 0.25 (2)
BIGFOIL.COM POLAR EXPORT
NACA63-413 a=0.0
NACA63-413 a=0.0 |  |  |  | Cl Max: | 1.182 | at alpha= | 13.5 | deg
XFOIL ncrit=9 |  |  |  | L/D Max: | 79.3125 | at alpha= | 7 | deg
Re: | 250000 |  |  | Cd Min: | 0.24608 | at alpha= | -20 | deg
Mach: | 0.25 |  |  | Cl=0 at alpha= | -1.9907 | deg
|  |  |  | @ Cl=0.1, Cd= | 0.010803
|  |  |  | @ Cl=0.4, Cd= | 0.010976
|  |  |  | @ Cl=0.6, Cd= | 0.011189
alpha (deg) | Cl | Cd | Cm | Cl/Cd
-20 | -0.7149 | 0.24608 | 0.0617 | -2.9052
-19.5 | -0.6953 | 0.23958 | 0.0576 | -2.9022
-19 | -0.6764 | 0.23295 | 0.0534 | -2.9036
-18.5 | -0.6576 | 0.22601 | 0.0487 | -2.9096
-18 | -0.6464 | 0.2202 | 0.0416 | -2.9355
-17.5 | -0.6238 | 0.21128 | 0.0389 | -2.9525
-17 | -0.6032 | 0.20453 | 0.0356 | -2.9492
-16.5 | -0.5849 | 0.19757 | 0.0316 | -2.9605
-16 | -0.5688 | 0.19024 | 0.0266 | -2.9899
-15.5 | -0.5662 | 0.18396 | 0.0188 | -3.0778
-15 | -0.5409 | 0.17428 | 0.0172 | -3.1036
-14.5 | -0.5206 | 0.16732 | 0.0145 | -3.1114
-14 | -0.5051 | 0.16005 | 0.0105 | -3.1559
-13.5 | -0.5086 | 0.15222 | 0.0016 | -3.3412
-13 | -0.4925 | 0.14264 | -0.0007 | -3.4527
-12.5 | -0.4707 | 0.13591 | -0.0021 | -3.4633
-12 | -0.4591 | 0.12822 | -0.006 | -3.5806
-11.5 | -0.4667 | 0.11842 | -0.0159 | -3.9411
-11 | -0.4588 | 0.10879 | -0.0186 | -4.2173
-10.5 | -0.4393 | 0.10283 | -0.0197 | -4.2721
-10 | -0.437 | 0.09385 | -0.0258 | -4.6564
-9.5 | -0.4768 | 0.07779 | -0.0472 | -6.1293
-9 | -0.5018 | 0.06878 | -0.0578 | -7.2957
-8.5 | -0.4881 | 0.05888 | -0.0575 | -8.2897
-8 | -0.4918 | 0.05367 | -0.0552 | -9.1634
-7.5 | -0.5085 | 0.0475 | -0.0527 | -10.7053
-7 | -0.4753 | 0.04192 | -0.0518 | -11.3383
-6.5 | -0.4562 | 0.02906 | -0.0467 | -15.6986
-6 | -0.4117 | 0.02408 | -0.045 | -17.0972
-5.5 | -0.3606 | 0.02129 | -0.0438 | -16.9375
-4.5 | -0.2521 | 0.01754 | -0.0414 | -14.3729
-4 | -0.2005 | 0.01559 | -0.0402 | -12.8608
-3.5 | -0.1469 | 0.01459 | -0.0393 | -10.0685
-3 | -0.0942 | 0.01346 | -0.0384 | -6.9985
-2.5 | -0.0537 | 0.01064 | -0.0367 | -5.047
-2 | -0.001 | 0.01048 | -0.0349 | -0.09542
-1.5 | 0.0529 | 0.01057 | -0.0331 | 5.0047
-1 | 0.1035 | 0.01082 | -0.0303 | 9.5656
-0.5 | 0.1595 | 0.01085 | -0.0295 | 14.7005
0 | 0.2153 | 0.01086 | -0.0287 | 19.825
0.5 | 0.2708 | 0.01089 | -0.028 | 24.8669
1 | 0.3244 | 0.01091 | -0.0267 | 29.7342
1.5 | 0.3776 | 0.01096 | -0.0255 | 34.4526
2 | 0.4343 | 0.011 | -0.0248 | 39.4818
2.5 | 0.5024 | 0.01107 | -0.0267 | 45.3839
3 | 0.5837 | 0.01117 | -0.0316 | 52.256
3.5 | 0.6702 | 0.01127 | -0.0377 | 59.4676
4 | 0.7389 | 0.01138 | -0.0406 | 64.9297
4.5 | 0.7801 | 0.01157 | -0.0379 | 67.4244
5 | 0.8301 | 0.01177 | -0.0366 | 70.5268
5.5 | 0.884 | 0.01198 | -0.0358 | 73.7896
6 | 0.9376 | 0.01225 | -0.035 | 76.5388
6.5 | 0.9894 | 0.01254 | -0.0338 | 78.8995
7 | 1.0382 | 0.01309 | -0.0324 | 79.3125
7.5 | 1.0798 | 0.01417 | -0.0302 | 76.2032
8 | 1.1087 | 0.01602 | -0.0267 | 69.2072
8.5 | 1.1214 | 0.01854 | -0.0216 | 60.4854
9 | 1.1164 | 0.02174 | -0.0153 | 51.3523
9.5 | 1.1134 | 0.02572 | -0.011 | 43.2893
10 | 1.1148 | 0.02994 | -0.0081 | 37.2345
10.5 | 1.1225 | 0.034 | -0.006 | 33.0147
11 | 1.1296 | 0.03833 | -0.004 | 29.4704
11.5 | 1.1387 | 0.04267 | -0.0025 | 26.6862
12 | 1.153 | 0.04685 | -0.0006 | 24.6105
12.5 | 1.1664 | 0.05127 | 0.0002 | 22.7501
13 | 1.1788 | 0.05637 | 0.0016 | 20.9118
13.5 | 1.182 | 0.0626 | 0.0013 | 18.8818
14 | 1.1801 | 0.06963 | -0.0001 | 16.9482
14.5 | 1.175 | 0.0775 | -0.002 | 15.1613
15 | 1.1541 | 0.08839 | -0.0055 | 13.0569
15.5 | 1.1243 | 0.10125 | -0.0121 | 11.1042
16 | 1.0902 | 0.11621 | -0.021 | 9.3813
16.5 | 1.0536 | 0.13313 | -0.0315 | 7.9141
17 | 1.013 | 0.15296 | -0.0445 | 6.6226
17.5 | 0.9206 | 0.19884 | -0.0697 | 4.6299
18 | 0.9084 | 0.22067 | -0.081 | 4.1166
18.5 | 0.9257 | 0.22742 | -0.0847 | 4.0704

## 23. Re 250k Mach 0.50 (1)
BIGFOIL.COM POLAR EXPORT
NACA63-413 a=0.0
NACA63-413 a=0.0 |  |  |  | Cl Max: | 1.184 | at alpha= | 20 | deg
JavaFoil+Calcfoil stall+Eppler ext transition |  |  |  | L/D Max: | 66.23 | at alpha= | 5 | deg
Re: | 250000 |  |  | Cd Min: | 0.00967 | at alpha= | -1 | deg
Mach: | 0.5 |  |  | Cl=0 at alpha= | -1.9565 | deg
|  |  |  | @ Cl=0.1, Cd= | 0.01066
|  |  |  | @ Cl=0.4, Cd= | 0.010207
|  |  |  | @ Cl=0.6, Cd= | 0.011054
alpha (deg) | Cl | Cd | Cm | Cl/Cd
-20 | -0.994 | 0.26287 | -0.009 | -3.78
-19.5 | -0.967 | 0.25763 | -0.01 | -3.754
-19 | -0.938 | 0.25417 | -0.01 | -3.692
-18.5 | -0.911 | 0.24442 | -0.01 | -3.726
-18 | -0.884 | 0.24416 | -0.01 | -3.619
-17.5 | -0.857 | 0.23564 | -0.01 | -3.636
-17 | -0.83 | 0.2316 | -0.01 | -3.583
-16.5 | -0.803 | 0.22763 | -0.01 | -3.527
-16 | -0.774 | 0.21455 | -0.01 | -3.608
-15.5 | -0.747 | 0.19953 | -0.01 | -3.742
-15 | -0.72 | 0.18855 | -0.01 | -3.817
-14.5 | -0.693 | 0.18289 | -0.01 | -3.787
-14 | -0.665 | 0.19218 | -0.01 | -3.461
-13.5 | -0.638 | 0.18845 | -0.011 | -3.385
-13 | -0.609 | 0.16748 | -0.01 | -3.638
-12.5 | -0.582 | 0.1596 | -0.01 | -3.646
-12 | -0.555 | 0.15569 | -0.01 | -3.562
-11.5 | -0.527 | 0.15106 | -0.011 | -3.49
-11 | -0.5 | 0.15229 | -0.011 | -3.281
-10.5 | -0.472 | 0.14931 | -0.011 | -3.162
-10 | -0.444 | 0.13295 | -0.01 | -3.339
-9.5 | -0.416 | 0.1265 | -0.01 | -3.292
-9 | -0.389 | 0.12335 | -0.011 | -3.153
-8.5 | -0.361 | 0.12055 | -0.011 | -2.998
-8 | -0.334 | 0.12836 | -0.011 | -2.6
-7.5 | -0.306 | 0.10537 | -0.01 | -2.902
-7 | -0.394 | 0.0713 | -0.01 | -5.53
-6.5 | -0.425 | 0.05565 | -0.011 | -7.637
-6 | -0.402 | 0.04955 | -0.012 | -8.118
-5.5 | -0.366 | 0.0454 | -0.012 | -8.059
-5 | -0.322 | 0.04145 | -0.013 | -7.769
-4.5 | -0.274 | 0.0389 | -0.013 | -7.04
-4 | -0.222 | 0.0367 | -0.014 | -6.062
-3.5 | -0.169 | 0.03481 | -0.015 | -4.869
-3 | -0.143 | 0.01233 | -0.031 | -11.593
-2.5 | -0.075 | 0.01215 | -0.032 | -6.152
-2 | -0.006 | 0.01192 | -0.032 | -0.493
-1.5 | 0.063 | 0.01177 | -0.033 | 5.38
-1 | 0.133 | 0.00967 | -0.034 | 13.721
-0.5 | 0.202 | 0.00976 | -0.034 | 20.742
0 | 0.271 | 0.00993 | -0.035 | 27.312
0.5 | 0.34 | 0.01001 | -0.035 | 34.01
1 | 0.407 | 0.01023 | -0.036 | 39.776
1.5 | 0.473 | 0.01045 | -0.036 | 45.277
2 | 0.539 | 0.01074 | -0.036 | 50.213
2.5 | 0.605 | 0.01108 | -0.037 | 54.579
3 | 0.67 | 0.01145 | -0.037 | 58.483
3.5 | 0.734 | 0.01195 | -0.038 | 61.451
4 | 0.798 | 0.01249 | -0.038 | 63.865
4.5 | 0.86 | 0.01314 | -0.038 | 65.507
5 | 0.92 | 0.0139 | -0.039 | 66.23
5.5 | 0.979 | 0.01487 | -0.039 | 65.826
6 | 1.034 | 0.01637 | -0.04 | 63.158
6.5 | 1.074 | 0.02358 | -0.04 | 45.542
7 | 1.115 | 0.02573 | -0.04 | 43.355
7.5 | 1.148 | 0.02807 | -0.04 | 40.892
8 | 1.166 | 0.03089 | -0.041 | 37.756
8.5 | 0.988 | 0.06248 | -0.02 | 15.816
9 | 0.903 | 0.07232 | -0.016 | 12.49
9.5 | 0.623 | 0.12347 | -0.015 | 5.044
10 | 0.649 | 0.12621 | -0.016 | 5.145
10.5 | 0.677 | 0.13919 | -0.018 | 4.861
11 | 0.703 | 0.13546 | -0.019 | 5.191
11.5 | 0.73 | 0.14087 | -0.019 | 5.179
12 | 0.757 | 0.16045 | -0.021 | 4.718
12.5 | 0.783 | 0.16457 | -0.022 | 4.76
13 | 0.81 | 0.17309 | -0.022 | 4.679
13.5 | 0.837 | 0.18378 | -0.024 | 4.555
14 | 0.863 | 0.19013 | -0.024 | 4.541
14.5 | 0.891 | 0.20172 | -0.026 | 4.416
15 | 0.918 | 0.20142 | -0.027 | 4.556
15.5 | 0.944 | 0.20691 | -0.027 | 4.561
16 | 0.972 | 0.23291 | -0.029 | 4.174
16.5 | 0.998 | 0.24177 | -0.029 | 4.127
17 | 1.024 | 0.24575 | -0.03 | 4.166
17.5 | 1.05 | 0.24607 | -0.03 | 4.268
18 | 1.078 | 0.25336 | -0.032 | 4.256
18.5 | 1.104 | 0.25933 | -0.032 | 4.257
19 | 1.13 | 0.27014 | -0.033 | 4.181
19.5 | 1.158 | 0.28253 | -0.034 | 4.099
20 | 1.184 | 0.29149 | -0.035 | 4.061

## 24. Re 250k Mach 0.50 (2)
BIGFOIL.COM POLAR EXPORT
NACA63-413 a=0.0
NACA63-413 a=0.0 |  |  |  | Cl Max: | 1.1175 | at alpha= | 7 | deg
XFOIL ncrit=9 |  |  |  | L/D Max: | 73.3681 | at alpha= | 6 | deg
Re: | 250000 |  |  | Cd Min: | 0.26978 | at alpha= | -20 | deg
Mach: | 0.5 |  |  | Cl=0 at alpha= | -2.0449 | deg
|  |  |  | @ Cl=0.1, Cd= | 0.011565
|  |  |  | @ Cl=0.4, Cd= | 0.012182
|  |  |  | @ Cl=0.6, Cd= | 0.012555
alpha (deg) | Cl | Cd | Cm | Cl/Cd
-20 | -0.7758 | 0.26978 | 0.0753 | -2.8757
-19.5 | -0.7522 | 0.26163 | 0.0698 | -2.8751
-19 | -0.7303 | 0.25397 | 0.0632 | -2.8755
-18 | -0.683 | 0.23664 | 0.0533 | -2.8862
-17.5 | -0.6586 | 0.2287 | 0.0487 | -2.8798
-17 | -0.6351 | 0.22056 | 0.0434 | -2.8795
-16.5 | -0.6173 | 0.21355 | 0.0361 | -2.8907
-16 | -0.6051 | 0.20748 | 0.0287 | -2.9164
-15.5 | -0.569 | 0.19555 | 0.0277 | -2.9097
-15 | -0.5456 | 0.18765 | 0.0235 | -2.9075
-14.5 | -0.5245 | 0.17959 | 0.0182 | -2.9205
-14 | -0.5219 | 0.17374 | 0.0087 | -3.0039
-13.5 | -0.4861 | 0.16274 | 0.0082 | -2.987
-13 | -0.4644 | 0.15489 | 0.0043 | -2.9983
-12.5 | -0.4492 | 0.14692 | -0.0016 | -3.0574
-12 | -0.4499 | 0.13927 | -0.0113 | -3.2304
-11.5 | -0.4154 | 0.12997 | -0.0104 | -3.1961
-11 | -0.3985 | 0.12213 | -0.0151 | -3.2629
-10.5 | -0.4028 | 0.11348 | -0.0269 | -3.5495
-10 | -0.3774 | 0.10418 | -0.0281 | -3.6226
-9.5 | -0.35 | 0.09606 | -0.0351 | -3.6436
-9 | -0.3718 | 0.08556 | -0.0496 | -4.3455
-8.5 | -0.3475 | 0.07966 | -0.0441 | -4.3623
-8 | -0.3477 | 0.0721 | -0.0473 | -4.8225
-7.5 | -0.4248 | 0.06308 | -0.0598 | -6.7343
-7 | -0.4138 | 0.04937 | -0.0616 | -8.3816
-6.5 | -0.4256 | 0.04181 | -0.0606 | -10.1794
-6 | -0.4147 | 0.03529 | -0.0584 | -11.7512
-5.5 | -0.3865 | 0.02899 | -0.0556 | -13.3322
-5 | -0.3395 | 0.02466 | -0.053 | -13.7672
-4.5 | -0.2814 | 0.0211 | -0.0509 | -13.3365
-4 | -0.2189 | 0.01861 | -0.0492 | -11.7625
-3.5 | -0.1586 | 0.01659 | -0.0474 | -9.56
-3 | -0.0994 | 0.01524 | -0.0456 | -6.5223
-2.5 | -0.0405 | 0.01407 | -0.0441 | -2.8785
-2 | 0.004 | 0.01138 | -0.0417 | 0.35149
-1.5 | 0.0637 | 0.01139 | -0.0391 | 5.5926
-1 | 0.124 | 0.01168 | -0.0365 | 10.6164
-0.5 | 0.1851 | 0.01189 | -0.0343 | 15.5677
0 | 0.2497 | 0.01192 | -0.0336 | 20.948
0.5 | 0.3136 | 0.01201 | -0.033 | 26.1116
1 | 0.3754 | 0.01213 | -0.0318 | 30.9481
1.5 | 0.4366 | 0.01226 | -0.0306 | 35.6117
2 | 0.4966 | 0.01236 | -0.0288 | 40.178
2.5 | 0.5597 | 0.01247 | -0.0276 | 44.8837
3 | 0.6356 | 0.01263 | -0.029 | 50.3246
3.5 | 0.7301 | 0.01288 | -0.0343 | 56.6848
4 | 0.8308 | 0.01309 | -0.0406 | 63.4683
4.5 | 0.8888 | 0.01324 | -0.039 | 67.1299
5 | 0.9393 | 0.01356 | -0.0357 | 69.2699
5.5 | 0.9978 | 0.01391 | -0.0333 | 71.7326
6 | 1.0543 | 0.01437 | -0.0304 | 73.3681
6.5 | 1.0969 | 0.01527 | -0.0259 | 71.8337
7 | 1.1175 | 0.01708 | -0.0194 | 65.4274
7.5 | 1.1124 | 0.02022 | -0.0121 | 55.0148
8 | 1.1034 | 0.02482 | -0.0074 | 44.4561
8.5 | 1.0915 | 0.03043 | -0.0042 | 35.8692
9 | 1.0814 | 0.03648 | -0.0021 | 29.6436
9.5 | 1.0757 | 0.04258 | -0.0005 | 25.263
10 | 1.0765 | 0.04854 | 0.0007 | 22.1776
10.5 | 1.0835 | 0.05438 | 0.0019 | 19.9246
11 | 1.0854 | 0.06111 | 0.0022 | 17.7614
11.5 | 1.0817 | 0.06928 | 0.0012 | 15.6135
12 | 1.0672 | 0.0793 | -0.0022 | 13.4578

## 25. Re 500k Mach 0.00 (1)
BIGFOIL.COM POLAR EXPORT
NACA63-413 a=0.0
NACA63-413 a=0.0 |  |  |  | Cl Max: | 1.277 | at alpha= | 11.5 | deg
JavaFoil+Calcfoil stall+Eppler ext transition |  |  |  | L/D Max: | 99.995 | at alpha= | 5.5 | deg
Re: | 500000 |  |  | Cd Min: | 0.0073 | at alpha= | -1.5 | deg
Mach: | 0 |  |  | Cl=0 at alpha= | -1.9583 | deg
|  |  |  | @ Cl=0.1, Cd= | 0.0073075
|  |  |  | @ Cl=0.4, Cd= | 0.0075325
|  |  |  | @ Cl=0.6, Cd= | 0.0079793
alpha (deg) | Cl | Cd | Cm | Cl/Cd
-18 | -0.569 | 0.18937 | -0.006 | -3.005
-17.5 | -0.59 | 0.18207 | -0.006 | -3.238
-17 | -0.606 | 0.16728 | -0.006 | -3.625
-16.5 | -0.623 | 0.16109 | -0.007 | -3.865
-16 | -0.638 | 0.15066 | -0.007 | -4.233
-15.5 | -0.652 | 0.13805 | -0.007 | -4.721
-15 | -0.664 | 0.12949 | -0.007 | -5.13
-14.5 | -0.675 | 0.12093 | -0.008 | -5.581
-14 | -0.683 | 0.11385 | -0.008 | -6.001
-13.5 | -0.689 | 0.1065 | -0.008 | -6.472
-13 | -0.692 | 0.09979 | -0.008 | -6.938
-12.5 | -0.692 | 0.09527 | -0.008 | -7.268
-12 | -0.689 | 0.08757 | -0.009 | -7.869
-11.5 | -0.682 | 0.08335 | -0.009 | -8.185
-11 | -0.672 | 0.077 | -0.009 | -8.724
-10.5 | -0.657 | 0.07195 | -0.009 | -9.137
-10 | -0.64 | 0.06764 | -0.009 | -9.455
-9.5 | -0.618 | 0.06316 | -0.01 | -9.787
-9 | -0.593 | 0.0589 | -0.01 | -10.067
-8.5 | -0.564 | 0.05521 | -0.01 | -10.213
-8 | -0.532 | 0.05195 | -0.011 | -10.242
-7.5 | -0.497 | 0.04877 | -0.01 | -10.183
-7 | -0.459 | 0.04583 | -0.011 | -10.025
-6.5 | -0.419 | 0.04332 | -0.011 | -9.676
-6 | -0.377 | 0.04073 | -0.012 | -9.253
-5.5 | -0.333 | 0.03864 | -0.012 | -8.625
-5 | -0.358 | 0.0108 | -0.025 | -33.105
-4.5 | -0.301 | 0.01059 | -0.026 | -28.392
-4 | -0.243 | 0.01038 | -0.026 | -23.366
-3.5 | -0.184 | 0.01015 | -0.027 | -18.1
-3 | -0.124 | 0.00996 | -0.027 | -12.497
-2.5 | -0.065 | 0.00978 | -0.028 | -6.638
-2 | -0.005 | 0.00962 | -0.028 | -0.53
-1.5 | 0.055 | 0.0073 | -0.029 | 7.522
-1 | 0.115 | 0.00731 | -0.029 | 15.732
-0.5 | 0.175 | 0.00732 | -0.03 | 23.944
0 | 0.235 | 0.00735 | -0.03 | 31.985
0.5 | 0.295 | 0.00741 | -0.03 | 39.836
1 | 0.355 | 0.00748 | -0.031 | 47.435
1.5 | 0.415 | 0.00755 | -0.031 | 54.924
2 | 0.475 | 0.00767 | -0.032 | 61.898
2.5 | 0.534 | 0.00781 | -0.032 | 68.426
3 | 0.594 | 0.00796 | -0.033 | 74.606
3.5 | 0.653 | 0.00815 | -0.033 | 80.132
4 | 0.712 | 0.00838 | -0.034 | 84.979
4.5 | 0.771 | 0.0087 | -0.034 | 88.6
5 | 0.828 | 0.00876 | -0.035 | 94.533
5.5 | 0.883 | 0.00883 | -0.035 | 99.995
6 | 0.936 | 0.0096 | -0.036 | 97.446
6.5 | 0.986 | 0.01016 | -0.036 | 97.017
7 | 1.033 | 0.01115 | -0.036 | 92.622
7.5 | 1.064 | 0.01698 | -0.036 | 62.645
8 | 1.108 | 0.01809 | -0.036 | 61.231
8.5 | 1.147 | 0.01926 | -0.037 | 59.531
9 | 1.182 | 0.02065 | -0.037 | 57.252
9.5 | 1.214 | 0.02197 | -0.037 | 55.252
10 | 1.241 | 0.02351 | -0.038 | 52.804
10.5 | 1.26 | 0.02531 | -0.038 | 49.777
11 | 1.272 | 0.02721 | -0.038 | 46.735
11.5 | 1.277 | 0.02952 | -0.039 | 43.249
12 | 1.274 | 0.03242 | -0.039 | 39.305
12.5 | 1.264 | 0.0359 | -0.039 | 35.208
13 | 1.248 | 0.03947 | -0.039 | 31.616
13.5 | 1.221 | 0.04513 | -0.039 | 27.05
14 | 1.064 | 0.10217 | -0.023 | 10.416
14.5 | 1.041 | 0.11013 | -0.022 | 9.448
15 | 1.016 | 0.11627 | -0.021 | 8.737
15.5 | 0.989 | 0.12452 | -0.021 | 7.946
16 | 0.959 | 0.13213 | -0.02 | 7.257
16.5 | 0.927 | 0.14195 | -0.02 | 6.533

## 26. Re 500k Mach 0.00 (2)
BIGFOIL.COM POLAR EXPORT
NACA63-413 a=0.0
NACA63-413 a=0.0 |  |  |  | Cl Max: | 1.2746 | at alpha= | 16 | deg
XFOIL ncrit=9 |  |  |  | L/D Max: | 102.384 | at alpha= | 6 | deg
Re: | 500000 |  |  | Cd Min: | 0.15644 | at alpha= | 20 | deg
Mach: | 0 |  |  | Cl=0 at alpha= | -1.9838 | deg
|  |  |  | @ Cl=0.1, Cd= | 0.0074294
|  |  |  | @ Cl=0.4, Cd= | 0.0076039
|  |  |  | @ Cl=0.6, Cd= | 0.0078151
alpha (deg) | Cl | Cd | Cm | Cl/Cd
-14 | -0.5169 | 0.15333 | 0.0098 | -3.3712
-13.5 | -0.5047 | 0.14577 | 0.006 | -3.4623
-13 | -0.5075 | 0.13397 | -0.002 | -3.7882
-12.5 | -0.5092 | 0.12222 | -0.0078 | -4.1663
-12 | -0.4876 | 0.11853 | -0.0079 | -4.1137
-11.5 | -0.4809 | 0.11038 | -0.012 | -4.3568
-11 | -0.4814 | 0.1004 | -0.0178 | -4.7948
-10 | -0.6006 | 0.0551 | -0.0512 | -10.9002
-9.5 | -0.6441 | 0.0476 | -0.0466 | -13.5315
-9 | -0.6745 | 0.03476 | -0.0421 | -19.4045
-8.5 | -0.6581 | 0.02765 | -0.0386 | -23.8011
-8 | -0.6184 | 0.02431 | -0.0376 | -25.4381
-7.5 | -0.5715 | 0.02243 | -0.0368 | -25.4793
-7 | -0.5222 | 0.02069 | -0.0358 | -25.2392
-6.5 | -0.4739 | 0.01747 | -0.0352 | -27.1265
-6 | -0.4216 | 0.01631 | -0.0348 | -25.8492
-5.5 | -0.3689 | 0.01502 | -0.0342 | -24.5606
-5 | -0.3178 | 0.01353 | -0.0336 | -23.4885
-4.5 | -0.2658 | 0.0125 | -0.0331 | -21.264
-4 | -0.2117 | 0.01181 | -0.0329 | -17.9255
-3.5 | -0.1582 | 0.01095 | -0.0326 | -14.4475
-3 | -0.103 | 0.01041 | -0.0326 | -9.8943
-2.5 | -0.0523 | 0.00885 | -0.0326 | -5.9096
-2 | -0.0018 | 0.00764 | -0.0323 | -0.2356
-1 | 0.1094 | 0.00741 | -0.0318 | 14.7638
-0.5 | 0.1643 | 0.00745 | -0.0312 | 22.0537
0 | 0.2214 | 0.00747 | -0.0314 | 29.6386
0.5 | 0.2783 | 0.00749 | -0.0316 | 37.1562
1 | 0.3345 | 0.00752 | -0.0316 | 44.4814
1.5 | 0.3904 | 0.00759 | -0.0315 | 51.4361
2 | 0.4458 | 0.00767 | -0.0313 | 58.1226
2.5 | 0.4998 | 0.00769 | -0.0308 | 64.9935
3 | 0.5529 | 0.00776 | -0.0301 | 71.25
3.5 | 0.6042 | 0.00782 | -0.029 | 77.2634
4 | 0.6635 | 0.0079 | -0.0297 | 83.9873
4.5 | 0.7371 | 0.00804 | -0.0337 | 91.6791
5 | 0.8006 | 0.00827 | -0.0359 | 96.8077
5.5 | 0.8533 | 0.0085 | -0.0358 | 100.3882
6 | 0.9061 | 0.00885 | -0.0357 | 102.3842
6.5 | 0.9578 | 0.00936 | -0.0355 | 102.3291
7 | 1.0065 | 0.01016 | -0.035 | 99.065
7.5 | 1.0499 | 0.01141 | -0.0339 | 92.0158
8 | 1.0885 | 0.01298 | -0.0324 | 83.8598
8.5 | 1.1223 | 0.01472 | -0.0302 | 76.2432
9 | 1.1492 | 0.01665 | -0.0271 | 69.021
9.5 | 1.1684 | 0.01845 | -0.0227 | 63.3279
10 | 1.1829 | 0.02047 | -0.0184 | 57.787
10.5 | 1.1953 | 0.02304 | -0.015 | 51.8793
11 | 1.2111 | 0.0257 | -0.0125 | 47.1245
11.5 | 1.2258 | 0.02868 | -0.0105 | 42.7406
12 | 1.2269 | 0.03303 | -0.0084 | 37.145
12.5 | 1.2441 | 0.03621 | -0.0075 | 34.3579
13 | 1.2543 | 0.0402 | -0.0068 | 31.2015
13.5 | 1.2486 | 0.04592 | -0.0059 | 27.1908
14 | 1.2627 | 0.05004 | -0.0061 | 25.2338
14.5 | 1.2708 | 0.05502 | -0.0066 | 23.0971
15 | 1.2739 | 0.06083 | -0.0077 | 20.942
15.5 | 1.2714 | 0.06745 | -0.0086 | 18.8495
16 | 1.2746 | 0.07398 | -0.0106 | 17.229
16.5 | 1.2742 | 0.0812 | -0.0131 | 15.6921
17 | 1.2725 | 0.08896 | -0.0163 | 14.3042
17.5 | 1.2636 | 0.09774 | -0.0195 | 12.9282
18 | 1.2538 | 0.10768 | -0.0243 | 11.6438
18.5 | 1.2408 | 0.11846 | -0.0298 | 10.4744
19 | 1.2263 | 0.12998 | -0.0362 | 9.4345
19.5 | 1.2085 | 0.14262 | -0.0437 | 8.4736
20 | 1.188 | 0.15644 | -0.0524 | 7.594

## 27. Re 500k Mach 0.10 (1)
BIGFOIL.COM POLAR EXPORT
NACA63-413 a=0.0
NACA63-413 a=0.0 |  |  |  | Cl Max: | 1.271 | at alpha= | 11.5 | deg
JavaFoil+Calcfoil stall+Eppler ext transition |  |  |  | L/D Max: | 103.148 | at alpha= | 5.5 | deg
Re: | 500000 |  |  | Cd Min: | 0.00732 | at alpha= | -1 | deg
Mach: | 0.1 |  |  | Cl=0 at alpha= | -1.9583 | deg
|  |  |  | @ Cl=0.1, Cd= | 0.0073253
|  |  |  | @ Cl=0.4, Cd= | 0.0075402
|  |  |  | @ Cl=0.6, Cd= | 0.0080271
alpha (deg) | Cl | Cd | Cm | Cl/Cd
-17.5 | -0.543 | 0.18492 | -0.006 | -2.934
-17 | -0.562 | 0.17301 | -0.006 | -3.251
-16.5 | -0.582 | 0.1651 | -0.006 | -3.524
-16 | -0.6 | 0.1549 | -0.006 | -3.874
-15.5 | -0.618 | 0.14167 | -0.007 | -4.36
-15 | -0.633 | 0.13608 | -0.007 | -4.655
-14.5 | -0.647 | 0.12514 | -0.007 | -5.174
-14 | -0.659 | 0.11664 | -0.008 | -5.653
-13.5 | -0.669 | 0.10893 | -0.008 | -6.137
-13 | -0.675 | 0.10142 | -0.008 | -6.653
-12.5 | -0.678 | 0.09505 | -0.008 | -7.133
-12 | -0.677 | 0.08922 | -0.009 | -7.593
-11.5 | -0.673 | 0.08462 | -0.009 | -7.955
-11 | -0.665 | 0.07786 | -0.009 | -8.54
-10.5 | -0.653 | 0.07301 | -0.009 | -8.941
-10 | -0.636 | 0.06797 | -0.009 | -9.36
-9.5 | -0.616 | 0.06358 | -0.01 | -9.689
-9 | -0.592 | 0.05916 | -0.01 | -10.007
-8.5 | -0.564 | 0.05532 | -0.011 | -10.201
-8 | -0.533 | 0.05236 | -0.011 | -10.174
-7.5 | -0.498 | 0.049 | -0.011 | -10.163
-7 | -0.461 | 0.04595 | -0.011 | -10.024
-6.5 | -0.421 | 0.04352 | -0.011 | -9.666
-6 | -0.378 | 0.04089 | -0.012 | -9.253
-5.5 | -0.415 | 0.01095 | -0.025 | -37.918
-5 | -0.359 | 0.01082 | -0.026 | -33.197
-4.5 | -0.302 | 0.01061 | -0.026 | -28.473
-4 | -0.244 | 0.0104 | -0.026 | -23.438
-3.5 | -0.185 | 0.01016 | -0.027 | -18.162
-3 | -0.125 | 0.00997 | -0.027 | -12.544
-2.5 | -0.065 | 0.00979 | -0.028 | -6.665
-2 | -0.005 | 0.00965 | -0.028 | -0.531
-1.5 | 0.055 | 0.00734 | -0.029 | 7.519
-1 | 0.116 | 0.00732 | -0.029 | 15.797
-0.5 | 0.176 | 0.00733 | -0.03 | 24.033
0 | 0.236 | 0.00735 | -0.03 | 32.143
0.5 | 0.297 | 0.00742 | -0.031 | 39.982
1 | 0.357 | 0.00749 | -0.031 | 47.626
1.5 | 0.417 | 0.00756 | -0.032 | 55.152
2 | 0.477 | 0.00767 | -0.032 | 62.183
2.5 | 0.537 | 0.00782 | -0.033 | 68.701
3 | 0.597 | 0.00802 | -0.033 | 74.408
3.5 | 0.656 | 0.00816 | -0.034 | 80.418
4 | 0.716 | 0.0084 | -0.034 | 85.254
4.5 | 0.775 | 0.00871 | -0.035 | 88.976
5 | 0.831 | 0.00883 | -0.035 | 94.146
5.5 | 0.887 | 0.0086 | -0.035 | 103.148
6 | 0.939 | 0.00967 | -0.036 | 97.148
6.5 | 0.989 | 0.01024 | -0.036 | 96.606
7 | 1.036 | 0.01138 | -0.036 | 91.037
7.5 | 1.068 | 0.01718 | -0.036 | 62.163
8 | 1.112 | 0.01829 | -0.037 | 60.768
8.5 | 1.15 | 0.01952 | -0.037 | 58.914
9 | 1.185 | 0.02091 | -0.037 | 56.676
9.5 | 1.216 | 0.02232 | -0.038 | 54.466
10 | 1.242 | 0.02385 | -0.038 | 52.082
10.5 | 1.259 | 0.02571 | -0.038 | 48.982
11 | 1.269 | 0.0278 | -0.038 | 45.631
11.5 | 1.271 | 0.03017 | -0.039 | 42.136
12 | 1.265 | 0.03314 | -0.039 | 38.182
12.5 | 1.251 | 0.03703 | -0.039 | 33.77
13 | 1.228 | 0.04147 | -0.039 | 29.604
13.5 | 1.179 | 0.0528 | -0.038 | 22.339
14 | 1.044 | 0.10392 | -0.023 | 10.049
14.5 | 1.017 | 0.11196 | -0.022 | 9.08
15 | 0.987 | 0.12001 | -0.021 | 8.223
15.5 | 0.955 | 0.12604 | -0.02 | 7.576
16 | 0.922 | 0.13556 | -0.02 | 6.8
16.5 | 0.885 | 0.14929 | -0.019 | 5.929

## 28. Re 500k Mach 0.10 (2)
BIGFOIL.COM POLAR EXPORT
NACA63-413 a=0.0
NACA63-413 a=0.0 |  |  |  | Cl Max: | 1.2641 | at alpha= | 16 | deg
XFOIL ncrit=9 |  |  |  | L/D Max: | 102.186 | at alpha= | 6 | deg
Re: | 500000 |  |  | Cd Min: | 0.24045 | at alpha= | -20 | deg
Mach: | 0.1 |  |  | Cl=0 at alpha= | -1.9848 | deg
|  |  |  | @ Cl=0.1, Cd= | 0.0074391
|  |  |  | @ Cl=0.4, Cd= | 0.0076202
|  |  |  | @ Cl=0.6, Cd= | 0.0078505
alpha (deg) | Cl | Cd | Cm | Cl/Cd
-20 | -0.706 | 0.24045 | 0.0597 | -2.9362
-19.5 | -0.6875 | 0.23441 | 0.0558 | -2.9329
-19 | -0.6696 | 0.22826 | 0.0518 | -2.9335
-18.5 | -0.6518 | 0.22165 | 0.0476 | -2.9407
-18 | -0.6365 | 0.21382 | 0.0423 | -2.9768
-17.5 | -0.627 | 0.20593 | 0.036 | -3.0447
-17 | -0.6043 | 0.19869 | 0.034 | -3.0414
-16.5 | -0.586 | 0.19246 | 0.0306 | -3.0448
-16 | -0.5692 | 0.18567 | 0.0268 | -3.0657
-15.5 | -0.5606 | 0.17685 | 0.0204 | -3.1699
-15 | -0.5532 | 0.16759 | 0.0146 | -3.3009
-14.5 | -0.533 | 0.16037 | 0.013 | -3.3236
-14 | -0.5158 | 0.15401 | 0.0101 | -3.3491
-13.5 | -0.5034 | 0.14642 | 0.0062 | -3.4381
-13 | -0.5057 | 0.13479 | -0.0017 | -3.7518
-12.5 | -0.5067 | 0.12319 | -0.0074 | -4.1132
-12 | -0.4843 | 0.11951 | -0.0075 | -4.0524
-11.5 | -0.4772 | 0.11135 | -0.0116 | -4.2856
-11 | -0.4794 | 0.10067 | -0.0182 | -4.7621
-10.5 | -0.5023 | 0.08126 | -0.0334 | -6.1814
-10 | -0.5822 | 0.05649 | -0.0517 | -10.3062
-9.5 | -0.6278 | 0.0497 | -0.0476 | -12.6318
-9 | -0.6603 | 0.03815 | -0.0438 | -17.308
-8.5 | -0.6504 | 0.0306 | -0.04 | -21.2549
-8 | -0.6201 | 0.02494 | -0.0384 | -24.8637
-7.5 | -0.5737 | 0.02303 | -0.0375 | -24.911
-7 | -0.525 | 0.02098 | -0.0364 | -25.0238
-6.5 | -0.4764 | 0.01772 | -0.0356 | -26.8849
-6 | -0.4239 | 0.01653 | -0.0352 | -25.6443
-5.5 | -0.3709 | 0.01516 | -0.0347 | -24.4657
-5 | -0.3191 | 0.01369 | -0.034 | -23.309
-4.5 | -0.2671 | 0.01258 | -0.0334 | -21.2321
-4 | -0.2128 | 0.01187 | -0.0332 | -17.9275
-3.5 | -0.159 | 0.011 | -0.0329 | -14.4545
-3 | -0.1034 | 0.01046 | -0.0328 | -9.8853
-2.5 | -0.0515 | 0.00909 | -0.0328 | -5.6656
-2 | -0.0017 | 0.00767 | -0.0325 | -0.22164
-1.5 | 0.0542 | 0.00748 | -0.0323 | 7.246
-1 | 0.1102 | 0.00743 | -0.032 | 14.8318
-0.5 | 0.1655 | 0.00747 | -0.0315 | 22.1553
0 | 0.2227 | 0.0075 | -0.0316 | 29.6933
0.5 | 0.2802 | 0.00752 | -0.0318 | 37.2606
1 | 0.3367 | 0.00755 | -0.0318 | 44.596
1.5 | 0.3929 | 0.00761 | -0.0317 | 51.6294
2 | 0.4486 | 0.00769 | -0.0315 | 58.3355
2.5 | 0.5031 | 0.00774 | -0.031 | 65
3 | 0.5565 | 0.0078 | -0.0303 | 71.3462
3.5 | 0.6082 | 0.00786 | -0.0292 | 77.3791
4 | 0.6672 | 0.00794 | -0.0297 | 84.0302
4.5 | 0.7407 | 0.00809 | -0.0336 | 91.5575
5 | 0.8058 | 0.00829 | -0.036 | 97.2014
5.5 | 0.8586 | 0.00855 | -0.0358 | 100.4211
6 | 0.9115 | 0.00892 | -0.0357 | 102.1861
6.5 | 0.9634 | 0.00945 | -0.0354 | 101.9471
7 | 1.0119 | 0.01029 | -0.0348 | 98.3382
7.5 | 1.0548 | 0.01161 | -0.0336 | 90.8527
8 | 1.0929 | 0.01321 | -0.0319 | 82.7328
8.5 | 1.1252 | 0.01503 | -0.0294 | 74.8636
9 | 1.15 | 0.01702 | -0.026 | 67.5676
9.5 | 1.1666 | 0.01883 | -0.0212 | 61.9543
10 | 1.1817 | 0.02096 | -0.0172 | 56.3788
10.5 | 1.191 | 0.02388 | -0.0137 | 49.8744
11 | 1.2086 | 0.02654 | -0.0115 | 45.5388
11.5 | 1.2212 | 0.0298 | -0.0095 | 40.9799
12 | 1.2234 | 0.03419 | -0.0076 | 35.7824
12.5 | 1.2392 | 0.03761 | -0.0067 | 32.9487
13 | 1.2472 | 0.04192 | -0.0061 | 29.7519
13.5 | 1.2439 | 0.04755 | -0.0054 | 26.1598
14 | 1.2564 | 0.052 | -0.0057 | 24.1615
14.5 | 1.2634 | 0.05725 | -0.0064 | 22.0681
15 | 1.2635 | 0.06357 | -0.0075 | 19.8757
15.5 | 1.2632 | 0.0702 | -0.0088 | 17.9943
16 | 1.2641 | 0.0772 | -0.011 | 16.3744
16.5 | 1.2623 | 0.08485 | -0.0138 | 14.8768
17 | 1.2588 | 0.09308 | -0.0173 | 13.5239
17.5 | 1.2454 | 0.10288 | -0.0211 | 12.1054
18 | 1.2344 | 0.11346 | -0.0267 | 10.8796
18.5 | 1.2179 | 0.12528 | -0.033 | 9.7214
19 | 1.1994 | 0.13803 | -0.0405 | 8.6894
19.5 | 1.1771 | 0.15219 | -0.0492 | 7.7344
20 | 1.1483 | 0.16879 | -0.06 | 6.8031

## 29. Re 500k Mach 0.25 (1)
BIGFOIL.COM POLAR EXPORT
NACA63-413 a=0.0
NACA63-413 a=0.0 |  |  |  | Cl Max: | 1.247 | at alpha= | 10.5 | deg
JavaFoil+Calcfoil stall+Eppler ext transition |  |  |  | L/D Max: | 99.361 | at alpha= | 5 | deg
Re: | 500000 |  |  | Cd Min: | 0.00741 | at alpha= | -0.5 | deg
Mach: | 0.25 |  |  | Cl=0 at alpha= | -1.9597 | deg
|  |  |  | @ Cl=0.1, Cd= | 0.0081003
|  |  |  | @ Cl=0.4, Cd= | 0.0076233
|  |  |  | @ Cl=0.6, Cd= | 0.0080995
alpha (deg) | Cl | Cd | Cm | Cl/Cd
-15.5 | -0.292 | 0.19346 | -0.007 | -1.508
-15 | -0.347 | 0.16957 | -0.007 | -2.046
-14.5 | -0.397 | 0.15399 | -0.007 | -2.577
-14 | -0.442 | 0.14672 | -0.007 | -3.014
-13.5 | -0.483 | 0.13006 | -0.007 | -3.713
-13 | -0.519 | 0.12143 | -0.008 | -4.274
-12.5 | -0.549 | 0.11201 | -0.008 | -4.905
-12 | -0.574 | 0.09912 | -0.008 | -5.791
-11.5 | -0.592 | 0.09164 | -0.009 | -6.46
-11 | -0.603 | 0.08366 | -0.009 | -7.213
-10.5 | -0.608 | 0.07784 | -0.009 | -7.807
-10 | -0.605 | 0.09154 | -0.009 | -6.604
-9.5 | -0.596 | 0.06665 | -0.01 | -8.946
-9 | -0.581 | 0.06177 | -0.01 | -9.407
-8.5 | -0.56 | 0.05758 | -0.01 | -9.727
-8 | -0.534 | 0.05328 | -0.011 | -10.013
-7.5 | -0.502 | 0.04992 | -0.011 | -10.063
-7 | -0.467 | 0.04691 | -0.011 | -9.953
-6.5 | -0.428 | 0.0441 | -0.011 | -9.706
-6 | -0.386 | 0.04145 | -0.012 | -9.313
-5.5 | -0.342 | 0.03899 | -0.012 | -8.772
-5 | -0.368 | 0.01099 | -0.026 | -33.47
-4.5 | -0.31 | 0.01071 | -0.027 | -28.914
-4 | -0.25 | 0.01049 | -0.027 | -23.823
-3.5 | -0.19 | 0.01028 | -0.028 | -18.438
-3 | -0.128 | 0.01005 | -0.028 | -12.778
-2.5 | -0.067 | 0.00988 | -0.029 | -6.78
-2 | -0.005 | 0.0097 | -0.029 | -0.542
-1.5 | 0.057 | 0.00964 | -0.03 | 5.883
-1 | 0.119 | 0.00742 | -0.03 | 16.001
-0.5 | 0.181 | 0.00741 | -0.031 | 24.427
0 | 0.243 | 0.00746 | -0.031 | 32.552
0.5 | 0.305 | 0.00752 | -0.031 | 40.534
1 | 0.367 | 0.00758 | -0.032 | 48.353
1.5 | 0.428 | 0.00766 | -0.032 | 55.913
2 | 0.49 | 0.00782 | -0.033 | 62.654
2.5 | 0.552 | 0.00795 | -0.033 | 69.414
3 | 0.613 | 0.00814 | -0.034 | 75.284
3.5 | 0.674 | 0.00838 | -0.034 | 80.491
4 | 0.735 | 0.00867 | -0.035 | 84.782
4.5 | 0.795 | 0.00878 | -0.035 | 90.53
5 | 0.852 | 0.00857 | -0.036 | 99.361
5.5 | 0.906 | 0.00959 | -0.036 | 94.543
6 | 0.96 | 0.0101 | -0.037 | 95.005
6.5 | 1.01 | 0.01085 | -0.037 | 93.044
7 | 1.056 | 0.01226 | -0.037 | 86.163
7.5 | 1.088 | 0.01831 | -0.037 | 59.407
8 | 1.131 | 0.01949 | -0.037 | 58.013
8.5 | 1.167 | 0.02091 | -0.038 | 55.793
9 | 1.198 | 0.0225 | -0.038 | 53.243
9.5 | 1.223 | 0.02414 | -0.038 | 50.667
10 | 1.241 | 0.0261 | -0.039 | 47.561
10.5 | 1.247 | 0.02824 | -0.039 | 44.145
11 | 1.24 | 0.03094 | -0.039 | 40.083
11.5 | 1.221 | 0.03428 | -0.039 | 35.628
12 | 1.186 | 0.03946 | -0.039 | 30.047
12.5 | 1.008 | 0.0917 | -0.021 | 10.995
13 | 0.968 | 0.09915 | -0.019 | 9.76
13.5 | 0.921 | 0.10808 | -0.019 | 8.519
14 | 0.865 | 0.11562 | -0.018 | 7.485
14.5 | 0.802 | 0.12735 | -0.017 | 6.3
15 | 0.733 | 0.14373 | -0.015 | 5.097
15.5 | 0.658 | 0.15159 | -0.015 | 4.34

## 30. Re 500k Mach 0.25 (2)
BIGFOIL.COM POLAR EXPORT
NACA63-413 a=0.0
NACA63-413 a=0.0 |  |  |  | Cl Max: | 1.2215 | at alpha= | 14.5 | deg
XFOIL ncrit=9 |  |  |  | L/D Max: | 101.706 | at alpha= | 6 | deg
Re: | 500000 |  |  | Cd Min: | 0.24538 | at alpha= | -20 | deg
Mach: | 0.25 |  |  | Cl=0 at alpha= | -1.9939 | deg
|  |  |  | @ Cl=0.1, Cd= | 0.0075749
|  |  |  | @ Cl=0.4, Cd= | 0.0077552
|  |  |  | @ Cl=0.6, Cd= | 0.0080392
alpha (deg) | Cl | Cd | Cm | Cl/Cd
-20 | -0.7176 | 0.24538 | 0.0629 | -2.9244
-19.5 | -0.6984 | 0.23904 | 0.0587 | -2.9217
-19 | -0.6796 | 0.23252 | 0.0545 | -2.9228
-18.5 | -0.6607 | 0.22558 | 0.05 | -2.9289
-18 | -0.6449 | 0.21763 | 0.0443 | -2.9633
-17.5 | -0.6331 | 0.20996 | 0.0381 | -3.0153
-17 | -0.6087 | 0.20261 | 0.0362 | -3.0043
-16.5 | -0.5897 | 0.19607 | 0.0325 | -3.0076
-16 | -0.5719 | 0.18899 | 0.0284 | -3.0261
-15.5 | -0.563 | 0.18019 | 0.0215 | -3.1245
-15 | -0.5524 | 0.17106 | 0.0163 | -3.2293
-14.5 | -0.5287 | 0.16427 | 0.0148 | -3.2185
-14 | -0.5113 | 0.1575 | 0.0114 | -3.2463
-13.5 | -0.498 | 0.14966 | 0.0073 | -3.3275
-13 | -0.4977 | 0.13873 | -0.0006 | -3.5875
-12.5 | -0.492 | 0.12863 | -0.0051 | -3.8249
-12 | -0.4696 | 0.12402 | -0.0059 | -3.7865
-11.5 | -0.4611 | 0.11573 | -0.0102 | -3.9843
-11 | -0.4669 | 0.1032 | -0.0195 | -4.5242
-10.5 | -0.4697 | 0.09129 | -0.0272 | -5.1451
-9.5 | -0.5477 | 0.05576 | -0.0515 | -9.8225
-9 | -0.5848 | 0.04976 | -0.0495 | -11.7524
-8.5 | -0.6141 | 0.03943 | -0.0468 | -15.5744
-8 | -0.6158 | 0.03038 | -0.0434 | -20.2699
-7.5 | -0.5769 | 0.0275 | -0.042 | -20.9782
-7 | -0.5356 | 0.02362 | -0.0401 | -22.6757
-6.5 | -0.4882 | 0.02022 | -0.0385 | -24.1444
-6 | -0.4367 | 0.01782 | -0.0377 | -24.5062
-5.5 | -0.3818 | 0.01611 | -0.037 | -23.6996
-5 | -0.3255 | 0.01505 | -0.0364 | -21.6279
-4.5 | -0.2738 | 0.01307 | -0.0354 | -20.9487
-4 | -0.2185 | 0.01221 | -0.0348 | -17.8952
-3.5 | -0.163 | 0.01137 | -0.0343 | -14.336
-3 | -0.1059 | 0.01073 | -0.0341 | -9.8695
-2.5 | -0.0492 | 0.00994 | -0.0341 | -4.9497
-2 | -0.0007 | 0.00784 | -0.0337 | -0.089286
-1.5 | 0.0565 | 0.00762 | -0.0334 | 7.4147
-1 | 0.1144 | 0.00756 | -0.0331 | 15.1323
-0.5 | 0.1718 | 0.00759 | -0.0326 | 22.635
0 | 0.2309 | 0.00761 | -0.0327 | 30.3417
0.5 | 0.2898 | 0.00766 | -0.0327 | 37.8329
1 | 0.3486 | 0.00772 | -0.0328 | 45.1554
1.5 | 0.407 | 0.00776 | -0.0328 | 52.4485
2 | 0.4645 | 0.00782 | -0.0326 | 59.399
2.5 | 0.5214 | 0.00791 | -0.0322 | 65.9166
3 | 0.5766 | 0.008 | -0.0314 | 72.075
3.5 | 0.6303 | 0.00809 | -0.0303 | 77.911
4 | 0.6873 | 0.00817 | -0.0298 | 84.1248
4.5 | 0.761 | 0.0083 | -0.0331 | 91.6867
5 | 0.8335 | 0.00853 | -0.0364 | 97.714
5.5 | 0.8878 | 0.00882 | -0.036 | 100.6576
6 | 0.9418 | 0.00926 | -0.0355 | 101.7063
6.5 | 0.9944 | 0.00992 | -0.0348 | 100.2419
7 | 1.0412 | 0.01104 | -0.0336 | 94.3116
7.5 | 1.081 | 0.01264 | -0.0315 | 85.5222
8.5 | 1.1363 | 0.01663 | -0.0245 | 68.3283
9 | 1.1449 | 0.01889 | -0.0187 | 60.6088
9.5 | 1.1566 | 0.02156 | -0.0145 | 53.6456
10 | 1.1736 | 0.02429 | -0.0116 | 48.3162
10.5 | 1.1792 | 0.02816 | -0.0088 | 41.875
11 | 1.1922 | 0.03175 | -0.007 | 37.5496
11.5 | 1.195 | 0.03643 | -0.0054 | 32.8026
12 | 1.2007 | 0.04113 | -0.0042 | 29.1928
12.5 | 1.211 | 0.04564 | -0.0037 | 26.5337
13 | 1.2099 | 0.05157 | -0.0036 | 23.4613
13.5 | 1.2152 | 0.05722 | -0.0038 | 21.2373
14 | 1.2211 | 0.06325 | -0.0049 | 19.3059
14.5 | 1.2215 | 0.07017 | -0.0066 | 17.4077
15 | 1.2136 | 0.07847 | -0.0088 | 15.4658
15.5 | 1.2059 | 0.08749 | -0.012 | 13.7833
16 | 1.1945 | 0.09761 | -0.0165 | 12.2375
16.5 | 1.1789 | 0.10891 | -0.0221 | 10.8245
17 | 1.1643 | 0.1206 | -0.0286 | 9.6542
17.5 | 1.145 | 0.13369 | -0.0362 | 8.5646
18 | 1.1221 | 0.14806 | -0.0451 | 7.5787
18.5 | 1.0937 | 0.16495 | -0.056 | 6.6305
19 | 0.9547 | 0.22441 | -0.088 | 4.2543
19.5 | 0.9619 | 0.23619 | -0.0943 | 4.0726

## 31. Re 500k Mach 0.50 (1)
BIGFOIL.COM POLAR EXPORT
NACA63-413 a=0.0
NACA63-413 a=0.0 |  |  |  | Cl Max: | 1.184 | at alpha= | 20 | deg
JavaFoil+Calcfoil stall+Eppler ext transition |  |  |  | L/D Max: | 86.828 | at alpha= | 5 | deg
Re: | 500000 |  |  | Cd Min: | 0.00777 | at alpha= | -1 | deg
Mach: | 0.5 |  |  | Cl=0 at alpha= | -1.9565 | deg
|  |  |  | @ Cl=0.1, Cd= | 0.0088119
|  |  |  | @ Cl=0.4, Cd= | 0.0080686
|  |  |  | @ Cl=0.6, Cd= | 0.0087104
alpha (deg) | Cl | Cd | Cm | Cl/Cd
-20 | -0.994 | 0.22388 | -0.01 | -4.438
-19.5 | -0.967 | 0.21734 | -0.01 | -4.45
-19 | -0.939 | 0.21655 | -0.01 | -4.338
-18.5 | -0.911 | 0.20743 | -0.01 | -4.391
-18 | -0.884 | 0.20043 | -0.01 | -4.409
-17.5 | -0.857 | 0.19496 | -0.01 | -4.395
-17 | -0.83 | 0.19211 | -0.01 | -4.32
-16.5 | -0.803 | 0.18806 | -0.01 | -4.27
-16 | -0.774 | 0.17609 | -0.01 | -4.397
-15.5 | -0.747 | 0.17028 | -0.01 | -4.386
-15 | -0.72 | 0.16092 | -0.01 | -4.472
-14.5 | -0.693 | 0.15564 | -0.01 | -4.45
-14 | -0.665 | 0.16043 | -0.011 | -4.147
-13.5 | -0.638 | 0.15672 | -0.011 | -4.071
-13 | -0.609 | 0.13897 | -0.01 | -4.384
-12.5 | -0.582 | 0.13472 | -0.01 | -4.32
-12 | -0.555 | 0.13106 | -0.011 | -4.232
-11.5 | -0.527 | 0.12621 | -0.011 | -4.177
-11 | -0.5 | 0.12505 | -0.011 | -3.996
-10.5 | -0.472 | 0.12255 | -0.011 | -3.853
-10 | -0.444 | 0.10901 | -0.01 | -4.073
-9.5 | -0.416 | 0.10794 | -0.011 | -3.859
-9 | -0.389 | 0.10189 | -0.011 | -3.818
-8.5 | -0.361 | 0.09929 | -0.011 | -3.64
-8 | -0.334 | 0.1043 | -0.011 | -3.201
-7.5 | -0.306 | 0.08862 | -0.01 | -3.452
-7 | -0.394 | 0.06179 | -0.01 | -6.383
-6.5 | -0.425 | 0.05103 | -0.012 | -8.335
-6 | -0.402 | 0.04582 | -0.012 | -8.782
-5.5 | -0.366 | 0.04204 | -0.012 | -8.707
-5 | -0.322 | 0.03895 | -0.013 | -8.272
-4.5 | -0.274 | 0.03644 | -0.014 | -7.528
-4 | -0.277 | 0.01116 | -0.03 | -24.799
-3.5 | -0.21 | 0.01094 | -0.031 | -19.24
-3 | -0.143 | 0.01057 | -0.031 | -13.523
-2.5 | -0.075 | 0.01037 | -0.032 | -7.202
-2 | -0.006 | 0.01013 | -0.032 | -0.58
-1.5 | 0.063 | 0.00998 | -0.033 | 6.345
-1 | 0.133 | 0.00777 | -0.034 | 17.085
-0.5 | 0.202 | 0.00781 | -0.034 | 25.922
0 | 0.271 | 0.00786 | -0.035 | 34.543
0.5 | 0.34 | 0.00794 | -0.035 | 42.894
1 | 0.41 | 0.00809 | -0.036 | 50.618
1.5 | 0.479 | 0.00826 | -0.036 | 57.913
2 | 0.547 | 0.00848 | -0.037 | 64.513
2.5 | 0.616 | 0.00878 | -0.037 | 70.188
3 | 0.681 | 0.00895 | -0.038 | 76.1
3.5 | 0.745 | 0.00929 | -0.038 | 80.214
4 | 0.809 | 0.00969 | -0.039 | 83.564
4.5 | 0.872 | 0.01017 | -0.039 | 85.819
5 | 0.933 | 0.01074 | -0.039 | 86.828
5.5 | 0.991 | 0.01155 | -0.04 | 85.825
6 | 1.045 | 0.01291 | -0.04 | 80.902
6.5 | 1.08 | 0.02022 | -0.04 | 53.394
7 | 1.122 | 0.02215 | -0.04 | 50.641
7.5 | 1.155 | 0.02417 | -0.041 | 47.762
8 | 1.173 | 0.02665 | -0.041 | 44.033
8.5 | 1.153 | 0.02994 | -0.041 | 38.514
9 | 0.904 | 0.06685 | -0.018 | 13.529
9.5 | 0.623 | 0.10276 | -0.016 | 6.062
10 | 0.649 | 0.10553 | -0.016 | 6.154
10.5 | 0.677 | 0.11451 | -0.018 | 5.909
11 | 0.703 | 0.11342 | -0.019 | 6.2
11.5 | 0.73 | 0.12077 | -0.02 | 6.043
12 | 0.757 | 0.13271 | -0.021 | 5.705
12.5 | 0.783 | 0.13654 | -0.022 | 5.737
13 | 0.81 | 0.1463 | -0.023 | 5.538
13.5 | 0.837 | 0.15409 | -0.024 | 5.434
14 | 0.863 | 0.15812 | -0.024 | 5.461
14.5 | 0.892 | 0.16759 | -0.026 | 5.321
15 | 0.918 | 0.1692 | -0.027 | 5.424
15.5 | 0.944 | 0.17551 | -0.027 | 5.379
16 | 0.973 | 0.19388 | -0.029 | 5.018
16.5 | 0.998 | 0.19552 | -0.029 | 5.104
17 | 1.024 | 0.19768 | -0.03 | 5.179
17.5 | 1.051 | 0.20981 | -0.031 | 5.009
18 | 1.079 | 0.21251 | -0.032 | 5.075
18.5 | 1.104 | 0.21427 | -0.032 | 5.152
19 | 1.13 | 0.22279 | -0.033 | 5.071
19.5 | 1.159 | 0.23159 | -0.034 | 5.006
20 | 1.184 | 0.24135 | -0.035 | 4.906

## 32. Re 500k Mach 0.50 (2)
BIGFOIL.COM POLAR EXPORT
NACA63-413 a=0.0
NACA63-413 a=0.0 |  |  |  | Cl Max: | 1.1248 | at alpha= | 10 | deg
XFOIL ncrit=9 |  |  |  | L/D Max: | 98.5005 | at alpha= | 5.5 | deg
Re: | 500000 |  |  | Cd Min: | 0.26992 | at alpha= | -20 | deg
Mach: | 0.5 |  |  | Cl=0 at alpha= | -2.1072 | deg
|  |  |  | @ Cl=0.1, Cd= | 0.0081511
|  |  |  | @ Cl=0.4, Cd= | 0.0083773
|  |  |  | @ Cl=0.6, Cd= | 0.0087486
alpha (deg) | Cl | Cd | Cm | Cl/Cd
-20 | -0.78 | 0.26992 | 0.077 | -2.8897
-19.5 | -0.7564 | 0.26179 | 0.0716 | -2.8893
-19 | -0.7331 | 0.25336 | 0.0662 | -2.8935
-18.5 | -0.7109 | 0.24478 | 0.0598 | -2.9042
-18 | -0.6908 | 0.23657 | 0.0534 | -2.9201
-17.5 | -0.6642 | 0.22774 | 0.0501 | -2.9165
-17 | -0.6404 | 0.21992 | 0.0453 | -2.912
-16.5 | -0.6174 | 0.21184 | 0.0404 | -2.9145
-16 | -0.5978 | 0.20312 | 0.0338 | -2.9431
-15 | -0.5525 | 0.18618 | 0.025 | -2.9676
-14.5 | -0.5302 | 0.17832 | 0.0205 | -2.9733
-14 | -0.5096 | 0.16995 | 0.0155 | -2.9985
-13.5 | -0.4989 | 0.16086 | 0.0078 | -3.1015
-13 | -0.4827 | 0.15146 | 0.0025 | -3.187
-12.5 | -0.4544 | 0.14439 | 0.001 | -3.147
-12 | -0.4403 | 0.13569 | -0.0051 | -3.2449
-11.5 | -0.4314 | 0.126 | -0.0127 | -3.4238
-11 | -0.4141 | 0.11603 | -0.0189 | -3.5689
-10.5 | -0.3995 | 0.10965 | -0.0195 | -3.6434
-10 | -0.3881 | 0.1026 | -0.0223 | -3.7827
-9.5 | -0.392 | 0.09174 | -0.0314 | -4.2729
-9 | -0.3895 | 0.0818 | -0.0371 | -4.7616
-8.5 | -0.3978 | 0.07054 | -0.0412 | -5.6394
-8 | -0.4102 | 0.05875 | -0.0504 | -6.9821
-7.5 | -0.4386 | 0.04882 | -0.0572 | -8.984
-7 | -0.4674 | 0.04167 | -0.0564 | -11.2167
-6.5 | -0.4729 | 0.03382 | -0.0543 | -13.9829
-6 | -0.4572 | 0.02721 | -0.0517 | -16.8026
-5.5 | -0.415 | 0.02302 | -0.0492 | -18.0278
-5 | -0.3617 | 0.01905 | -0.0469 | -18.9869
-4.5 | -0.3006 | 0.01633 | -0.0449 | -18.4078
-4 | -0.2395 | 0.01423 | -0.0433 | -16.8306
-3.5 | -0.1768 | 0.01297 | -0.0419 | -13.6315
-3 | -0.1151 | 0.0118 | -0.0406 | -9.7542
-2.5 | -0.0502 | 0.01112 | -0.0399 | -4.5144
-2 | 0.0137 | 0.01027 | -0.0394 | 1.334
-1.5 | 0.0677 | 0.0082 | -0.0386 | 8.2561
-1 | 0.1337 | 0.0081 | -0.0381 | 16.5062
-0.5 | 0.1993 | 0.00816 | -0.0374 | 24.424
0 | 0.2665 | 0.00823 | -0.0372 | 32.3815
0.5 | 0.3343 | 0.00829 | -0.0373 | 40.3257
1 | 0.402 | 0.00838 | -0.0375 | 47.9714
1.5 | 0.4688 | 0.00848 | -0.0373 | 55.283
2 | 0.5353 | 0.0086 | -0.037 | 62.2442
3 | 0.6659 | 0.0089 | -0.0357 | 74.8202
3.5 | 0.7293 | 0.00905 | -0.0344 | 80.5856
4 | 0.7897 | 0.00919 | -0.0323 | 85.9304
4.5 | 0.8566 | 0.00938 | -0.0314 | 91.322
5 | 0.9472 | 0.00974 | -0.0353 | 97.2485
5.5 | 1.0116 | 0.01027 | -0.0344 | 98.5005
6 | 1.0646 | 0.01126 | -0.0317 | 94.5471
6.5 | 1.1033 | 0.01291 | -0.0274 | 85.4609
7.5 | 1.119 | 0.01852 | -0.0144 | 60.4212
8 | 1.1193 | 0.02278 | -0.01 | 49.1352
8.5 | 1.1215 | 0.02745 | -0.0066 | 40.8561
9 | 1.1244 | 0.03248 | -0.0041 | 34.6182
9.5 | 1.1233 | 0.03816 | -0.0023 | 29.4366
10 | 1.1248 | 0.044 | -0.001 | 25.5636
10.5 | 1.1239 | 0.05051 | -0.0006 | 22.251
11 | 1.123 | 0.05736 | -0.0004 | 19.5781
11.5 | 1.1224 | 0.06476 | -0.001 | 17.3317
12 | 1.1143 | 0.07357 | -0.0034 | 15.1461
12.5 | 1.0972 | 0.0841 | -0.0073 | 13.0464
13 | 1.0748 | 0.09638 | -0.0132 | 11.1517
13.5 | 1.0483 | 0.11017 | -0.021 | 9.5153
14 | 1.0203 | 0.12522 | -0.0304 | 8.1481
14.5 | 0.9925 | 0.14142 | -0.0409 | 7.0181
15 | 0.9619 | 0.15982 | -0.0528 | 6.0186

## 33. Re 750k Mach 0.00 (1)
BIGFOIL.COM POLAR EXPORT
NACA63-413 a=0.0
NACA63-413 a=0.0 |  |  |  | Cl Max: | 1.282 | at alpha= | 11.5 | deg
JavaFoil+Calcfoil stall+Eppler ext transition |  |  |  | L/D Max: | 114.734 | at alpha= | 6 | deg
Re: | 750000 |  |  | Cd Min: | 0.00656 | at alpha= | -1 | deg
Mach: | 0 |  |  | Cl=0 at alpha= | -1.9583 | deg
|  |  |  | @ Cl=0.1, Cd= | 0.006565
|  |  |  | @ Cl=0.4, Cd= | 0.00674
|  |  |  | @ Cl=0.6, Cd= | 0.0071252
alpha (deg) | Cl | Cd | Cm | Cl/Cd
-18 | -0.57 | 0.17923 | -0.007 | -3.178
-17.5 | -0.59 | 0.17377 | -0.007 | -3.396
-17 | -0.607 | 0.15864 | -0.007 | -3.826
-16.5 | -0.623 | 0.14963 | -0.007 | -4.165
-16 | -0.638 | 0.14362 | -0.007 | -4.445
-15.5 | -0.652 | 0.13105 | -0.007 | -4.977
-15 | -0.665 | 0.12272 | -0.008 | -5.417
-14.5 | -0.676 | 0.11811 | -0.008 | -5.719
-14 | -0.684 | 0.10996 | -0.008 | -6.218
-13.5 | -0.69 | 0.10269 | -0.008 | -6.718
-13 | -0.693 | 0.09593 | -0.009 | -7.224
-12.5 | -0.693 | 0.08909 | -0.009 | -7.779
-12 | -0.69 | 0.08365 | -0.009 | -8.247
-11.5 | -0.683 | 0.079 | -0.009 | -8.645
-11 | -0.673 | 0.07448 | -0.009 | -9.03
-10.5 | -0.658 | 0.06896 | -0.01 | -9.548
-10 | -0.64 | 0.06505 | -0.01 | -9.846
-9.5 | -0.619 | 0.06068 | -0.01 | -10.204
-9 | -0.594 | 0.05665 | -0.011 | -10.484
-8.5 | -0.565 | 0.05352 | -0.011 | -10.556
-8 | -0.533 | 0.05003 | -0.011 | -10.661
-7.5 | -0.497 | 0.04722 | -0.011 | -10.532
-7 | -0.461 | 0.04409 | -0.012 | -10.451
-6.5 | -0.421 | 0.04137 | -0.013 | -10.178
-6 | -0.468 | 0.01044 | -0.025 | -44.821
-5.5 | -0.414 | 0.01018 | -0.025 | -40.629
-5 | -0.358 | 0.00995 | -0.025 | -35.945
-4.5 | -0.301 | 0.00974 | -0.026 | -30.872
-4 | -0.243 | 0.00953 | -0.026 | -25.435
-3.5 | -0.184 | 0.00932 | -0.027 | -19.709
-3 | -0.125 | 0.00916 | -0.027 | -13.592
-2.5 | -0.065 | 0.00899 | -0.028 | -7.224
-2 | -0.005 | 0.00886 | -0.028 | -0.575
-1.5 | 0.055 | 0.00658 | -0.029 | 8.351
-1 | 0.115 | 0.00656 | -0.029 | 17.544
-0.5 | 0.175 | 0.00656 | -0.03 | 26.726
0 | 0.235 | 0.00662 | -0.03 | 35.52
0.5 | 0.295 | 0.00661 | -0.03 | 44.652
1 | 0.355 | 0.00668 | -0.031 | 53.181
1.5 | 0.415 | 0.00676 | -0.031 | 61.344
2 | 0.475 | 0.00685 | -0.032 | 69.324
2.5 | 0.534 | 0.00697 | -0.032 | 76.632
3 | 0.594 | 0.00711 | -0.033 | 83.529
3.5 | 0.653 | 0.00726 | -0.033 | 89.973
4 | 0.712 | 0.00749 | -0.034 | 95.069
4.5 | 0.771 | 0.00776 | -0.034 | 99.341
5 | 0.829 | 0.00805 | -0.035 | 102.93
5.5 | 0.885 | 0.00808 | -0.035 | 109.496
6 | 0.94 | 0.00819 | -0.036 | 114.734
6.5 | 0.991 | 0.00913 | -0.036 | 108.618
7 | 1.038 | 0.01005 | -0.036 | 103.31
7.5 | 1.068 | 0.01553 | -0.036 | 68.75
8 | 1.112 | 0.01655 | -0.037 | 67.174
8.5 | 1.151 | 0.01758 | -0.037 | 65.479
9 | 1.187 | 0.01885 | -0.037 | 62.937
9.5 | 1.219 | 0.02006 | -0.038 | 60.742
10 | 1.246 | 0.02147 | -0.038 | 58.038
10.5 | 1.265 | 0.0231 | -0.038 | 54.757
11 | 1.277 | 0.02482 | -0.039 | 51.452
11.5 | 1.282 | 0.02692 | -0.039 | 47.633
12 | 1.281 | 0.02944 | -0.039 | 43.5
12.5 | 1.271 | 0.03254 | -0.039 | 39.071
13 | 1.258 | 0.03514 | -0.039 | 35.814
13.5 | 1.237 | 0.03898 | -0.039 | 31.729
14 | 1.193 | 0.04865 | -0.039 | 24.515
14.5 | 1.087 | 0.08529 | -0.032 | 12.749
15 | 1.063 | 0.08937 | -0.033 | 11.89
15.5 | 1.004 | 0.11282 | -0.027 | 8.898
16 | 0.965 | 0.12512 | -0.024 | 7.712
16.5 | 0.931 | 0.13657 | -0.022 | 6.813

## 34. Re 750k Mach 0.00 (2)
BIGFOIL.COM POLAR EXPORT
NACA63-413 a=0.0
NACA63-413 a=0.0 |  |  |  | Cl Max: | 1.3391 | at alpha= | 15 | deg
XFOIL ncrit=9 |  |  |  | L/D Max: | 114.973 | at alpha= | 5.5 | deg
Re: | 750000 |  |  | Cd Min: | 0.19061 | at alpha= | -16.5 | deg
Mach: | 0 |  |  | Cl=0 at alpha= | -1.9919 | deg
|  |  |  | @ Cl=0.1, Cd= | 0.006464
|  |  |  | @ Cl=0.4, Cd= | 0.0065027
|  |  |  | @ Cl=0.6, Cd= | 0.0067723
alpha (deg) | Cl | Cd | Cm | Cl/Cd
-16.5 | -0.588 | 0.19061 | 0.0304 | -3.0848
-16 | -0.5715 | 0.18391 | 0.0266 | -3.1075
-15.5 | -0.558 | 0.17556 | 0.0218 | -3.1784
-15 | -0.5528 | 0.16509 | 0.0154 | -3.3485
-14.5 | -0.5406 | 0.15669 | 0.0121 | -3.4501
-14 | -0.5225 | 0.15089 | 0.0094 | -3.4628
-13.5 | -0.5099 | 0.14361 | 0.0057 | -3.5506
-13 | -0.5106 | 0.13162 | -0.0012 | -3.8793
-12.5 | -0.5078 | 0.12106 | -0.0064 | -4.1946
-12 | -0.7676 | 0.05005 | -0.0474 | -15.3367
-11.5 | -0.8722 | 0.03539 | -0.0467 | -24.6454
-11 | -0.869 | 0.03069 | -0.0431 | -28.3154
-10.5 | -0.8551 | 0.02644 | -0.0396 | -32.3411
-10 | -0.8141 | 0.02558 | -0.0382 | -31.8256
-9.5 | -0.7738 | 0.02375 | -0.0368 | -32.5811
-9 | -0.7298 | 0.02208 | -0.0356 | -33.0525
-8.5 | -0.6865 | 0.0197 | -0.0347 | -34.8477
-8 | -0.6368 | 0.01865 | -0.0342 | -34.1448
-7.5 | -0.5857 | 0.01751 | -0.0337 | -33.4495
-7 | -0.5366 | 0.0155 | -0.0331 | -34.6194
-6.5 | -0.4841 | 0.01459 | -0.0328 | -33.1803
-6 | -0.4308 | 0.0138 | -0.0325 | -31.2174
-5.5 | -0.379 | 0.01261 | -0.032 | -30.0555
-5 | -0.3266 | 0.0116 | -0.0317 | -28.1552
-4.5 | -0.2721 | 0.01097 | -0.0316 | -24.804
-4 | -0.217 | 0.01043 | -0.0316 | -20.8054
-3.5 | -0.1624 | 0.00976 | -0.0315 | -16.6393
-3 | -0.1064 | 0.00934 | -0.0316 | -11.3919
-2.5 | -0.0508 | 0.00871 | -0.0318 | -5.8324
-2 | -0.0009 | 0.00689 | -0.032 | -0.13062
-1.5 | 0.0549 | 0.00656 | -0.0321 | 8.3689
-1 | 0.1113 | 0.00644 | -0.0322 | 17.2826
-0.5 | 0.1678 | 0.00636 | -0.0321 | 26.3836
0 | 0.225 | 0.00637 | -0.0323 | 35.3218
0.5 | 0.2826 | 0.00641 | -0.0326 | 44.0874
1 | 0.3398 | 0.00647 | -0.0329 | 52.5193
1.5 | 0.3969 | 0.0065 | -0.0331 | 61.0615
2 | 0.4538 | 0.00655 | -0.0334 | 69.2824
2.5 | 0.5103 | 0.00663 | -0.0335 | 76.9683
3 | 0.5659 | 0.00671 | -0.0335 | 84.3368
3.5 | 0.6206 | 0.00681 | -0.0332 | 91.1307
4 | 0.6737 | 0.0069 | -0.0326 | 97.6377
4.5 | 0.7253 | 0.00699 | -0.0317 | 103.7625
5 | 0.7887 | 0.00716 | -0.0334 | 110.1536
5.5 | 0.8554 | 0.00744 | -0.0363 | 114.9731
6 | 0.908 | 0.00793 | -0.0363 | 114.5019
6.5 | 0.9592 | 0.00862 | -0.0361 | 111.2761
7 | 1.0067 | 0.00967 | -0.0356 | 104.1055
7.5 | 1.0508 | 0.01095 | -0.0347 | 95.9635
8 | 1.0919 | 0.01236 | -0.0333 | 88.3414
8.5 | 1.1296 | 0.01384 | -0.0316 | 81.6185
9 | 1.1632 | 0.01539 | -0.0292 | 75.5815
9.5 | 1.1946 | 0.01679 | -0.0264 | 71.1495
10 | 1.2163 | 0.01817 | -0.0222 | 66.94
10.5 | 1.2304 | 0.02024 | -0.018 | 60.7905
11 | 1.2534 | 0.02211 | -0.0155 | 56.6893
11.5 | 1.272 | 0.02448 | -0.0132 | 51.9608
12 | 1.2837 | 0.0276 | -0.0109 | 46.5109
12.5 | 1.3009 | 0.0305 | -0.0095 | 42.6525
13 | 1.3154 | 0.03382 | -0.0084 | 38.8941
13.5 | 1.3118 | 0.03903 | -0.0072 | 33.61
14 | 1.3256 | 0.0428 | -0.0069 | 30.972
14.5 | 1.3343 | 0.04732 | -0.0069 | 28.1974
15 | 1.3391 | 0.05261 | -0.0075 | 25.4533
15.5 | 1.3338 | 0.0594 | -0.0087 | 22.4545
16 | 1.3357 | 0.06574 | -0.0103 | 20.3179
16.5 | 1.3367 | 0.07249 | -0.0124 | 18.4398
17 | 1.3355 | 0.07989 | -0.0151 | 16.7167
17.5 | 1.3217 | 0.08951 | -0.0189 | 14.7659
18 | 1.3052 | 0.09995 | -0.0234 | 13.0585
18.5 | 1.2952 | 0.10983 | -0.0281 | 11.7928
19 | 1.2833 | 0.12038 | -0.0335 | 10.6604
19.5 | 1.2704 | 0.13143 | -0.0395 | 9.666
20 | 1.2575 | 0.14279 | -0.0461 | 8.8066

## 35. Re 750k Mach 0.10 (1)
BIGFOIL.COM POLAR EXPORT
NACA63-413 a=0.0
NACA63-413 a=0.0 |  |  |  | Cl Max: | 1.277 | at alpha= | 11.5 | deg
JavaFoil+Calcfoil stall+Eppler ext transition |  |  |  | L/D Max: | 114.48 | at alpha= | 6 | deg
Re: | 750000 |  |  | Cd Min: | 0.00658 | at alpha= | -1.5 | deg
Mach: | 0.1 |  |  | Cl=0 at alpha= | -1.9583 | deg
|  |  |  | @ Cl=0.1, Cd= | 0.00658
|  |  |  | @ Cl=0.4, Cd= | 0.0067445
|  |  |  | @ Cl=0.6, Cd= | 0.0071666
alpha (deg) | Cl | Cd | Cm | Cl/Cd
-17.5 | -0.543 | 0.17621 | -0.006 | -3.082
-17 | -0.563 | 0.16734 | -0.007 | -3.364
-16.5 | -0.582 | 0.15623 | -0.007 | -3.727
-16 | -0.601 | 0.15057 | -0.007 | -3.99
-15.5 | -0.618 | 0.1376 | -0.007 | -4.493
-15 | -0.634 | 0.12608 | -0.008 | -5.028
-14.5 | -0.648 | 0.11929 | -0.008 | -5.433
-14 | -0.66 | 0.11111 | -0.008 | -5.939
-13.5 | -0.669 | 0.1036 | -0.008 | -6.458
-13 | -0.675 | 0.09666 | -0.008 | -6.986
-12.5 | -0.679 | 0.09172 | -0.009 | -7.399
-12 | -0.678 | 0.08601 | -0.009 | -7.886
-11.5 | -0.674 | 0.0806 | -0.009 | -8.361
-11 | -0.666 | 0.07522 | -0.01 | -8.851
-10.5 | -0.654 | 0.06979 | -0.01 | -9.365
-10 | -0.637 | 0.06622 | -0.01 | -9.62
-9.5 | -0.617 | 0.06089 | -0.01 | -10.133
-9 | -0.593 | 0.0573 | -0.011 | -10.35
-8.5 | -0.566 | 0.05337 | -0.011 | -10.596
-8 | -0.534 | 0.05036 | -0.011 | -10.595
-7.5 | -0.499 | 0.04729 | -0.011 | -10.552
-7 | -0.462 | 0.04437 | -0.012 | -10.405
-6.5 | -0.422 | 0.04172 | -0.012 | -10.118
-6 | -0.47 | 0.01045 | -0.025 | -44.971
-5.5 | -0.415 | 0.01028 | -0.025 | -40.389
-5 | -0.359 | 0.00997 | -0.026 | -36.033
-4.5 | -0.302 | 0.00975 | -0.026 | -30.959
-4 | -0.244 | 0.00955 | -0.026 | -25.515
-3.5 | -0.185 | 0.00935 | -0.027 | -19.747
-3 | -0.125 | 0.00917 | -0.027 | -13.643
-2.5 | -0.065 | 0.009 | -0.028 | -7.254
-2 | -0.005 | 0.0089 | -0.028 | -0.576
-1.5 | 0.055 | 0.00658 | -0.029 | 8.384
-1 | 0.116 | 0.00658 | -0.029 | 17.581
-0.5 | 0.176 | 0.0066 | -0.03 | 26.694
0 | 0.236 | 0.00662 | -0.03 | 35.69
0.5 | 0.297 | 0.00666 | -0.031 | 44.554
1 | 0.357 | 0.00668 | -0.031 | 53.406
1.5 | 0.417 | 0.00677 | -0.032 | 61.605
2 | 0.477 | 0.00689 | -0.032 | 69.223
2.5 | 0.537 | 0.00699 | -0.033 | 76.79
3 | 0.597 | 0.00716 | -0.033 | 83.372
3.5 | 0.656 | 0.00729 | -0.034 | 90.097
4 | 0.716 | 0.0075 | -0.034 | 95.421
4.5 | 0.775 | 0.00777 | -0.035 | 99.773
5 | 0.833 | 0.00808 | -0.035 | 103.013
5.5 | 0.889 | 0.00814 | -0.036 | 109.24
6 | 0.944 | 0.00825 | -0.036 | 114.48
6.5 | 0.995 | 0.00921 | -0.036 | 108.062
7 | 1.042 | 0.01018 | -0.037 | 102.341
7.5 | 1.072 | 0.01571 | -0.036 | 68.203
8 | 1.116 | 0.01674 | -0.037 | 66.65
8.5 | 1.154 | 0.01782 | -0.037 | 64.767
9 | 1.189 | 0.01909 | -0.037 | 62.291
9.5 | 1.221 | 0.02039 | -0.038 | 59.849
10 | 1.247 | 0.02179 | -0.038 | 57.241
10.5 | 1.264 | 0.02346 | -0.038 | 53.876
11 | 1.274 | 0.02535 | -0.039 | 50.248
11.5 | 1.277 | 0.02749 | -0.039 | 46.449
12 | 1.272 | 0.03008 | -0.039 | 42.299
12.5 | 1.259 | 0.03341 | -0.039 | 37.686
13 | 1.242 | 0.0362 | -0.039 | 34.307
13.5 | 1.213 | 0.04099 | -0.039 | 29.597
14 | 1.15 | 0.05658 | -0.038 | 20.329
14.5 | 1.032 | 0.10208 | -0.027 | 10.11
15 | 0.992 | 0.11454 | -0.024 | 8.663
15.5 | 0.961 | 0.11976 | -0.024 | 8.026
16 | 0.926 | 0.12819 | -0.023 | 7.22
16.5 | 0.887 | 0.13923 | -0.021 | 6.371

## 36. Re 750k Mach 0.10 (2)
BIGFOIL.COM POLAR EXPORT
NACA63-413 a=0.0
NACA63-413 a=0.0 |  |  |  | Cl Max: | 1.3259 | at alpha= | 14.5 | deg
XFOIL ncrit=9 |  |  |  | L/D Max: | 114.913 | at alpha= | 5.5 | deg
Re: | 750000 |  |  | Cd Min: | 0.17606 | at alpha= | -15.5 | deg
Mach: | 0.1 |  |  | Cl=0 at alpha= | -1.9929 | deg
|  |  |  | @ Cl=0.1, Cd= | 0.0064777
|  |  |  | @ Cl=0.4, Cd= | 0.0065305
|  |  |  | @ Cl=0.6, Cd= | 0.0067897
alpha (deg) | Cl | Cd | Cm | Cl/Cd
-15.5 | -0.5585 | 0.17606 | 0.022 | -3.1722
-15 | -0.5524 | 0.16586 | 0.0157 | -3.3305
-14.5 | -0.5394 | 0.15752 | 0.0125 | -3.4243
-14 | -0.5213 | 0.15166 | 0.0097 | -3.4373
-13.5 | -0.5084 | 0.14436 | 0.006 | -3.5218
-13 | -0.5084 | 0.13257 | -0.0009 | -3.835
-12.5 | -0.5048 | 0.12215 | -0.006 | -4.1326
-12 | -0.697 | 0.06105 | -0.0394 | -11.4169
-11.5 | -0.7742 | 0.04479 | -0.0501 | -17.2851
-11 | -0.8422 | 0.03427 | -0.0463 | -24.5754
-10.5 | -0.8508 | 0.02788 | -0.0414 | -30.5165
-10 | -0.8116 | 0.02694 | -0.0398 | -30.1262
-9.5 | -0.772 | 0.02524 | -0.0383 | -30.5864
-9 | -0.7324 | 0.02256 | -0.0367 | -32.4645
-8.5 | -0.6896 | 0.02012 | -0.0356 | -34.2744
-7.5 | -0.5891 | 0.01776 | -0.0343 | -33.17
-7 | -0.5395 | 0.01576 | -0.0336 | -34.2322
-6.5 | -0.4868 | 0.01478 | -0.0333 | -32.9364
-6 | -0.4332 | 0.01393 | -0.033 | -31.0983
-5.5 | -0.3802 | 0.01289 | -0.0325 | -29.4957
-5 | -0.3284 | 0.01169 | -0.032 | -28.0924
-4.5 | -0.2736 | 0.01104 | -0.0319 | -24.7826
-4 | -0.2179 | 0.01054 | -0.0319 | -20.6736
-3.5 | -0.1632 | 0.00979 | -0.0318 | -16.6701
-3 | -0.1068 | 0.00937 | -0.0318 | -11.3981
-2.5 | -0.0508 | 0.0088 | -0.032 | -5.7727
-2 | -0.0008 | 0.00693 | -0.0322 | -0.11544
-1.5 | 0.0553 | 0.00658 | -0.0323 | 8.4043
-1 | 0.1121 | 0.00645 | -0.0324 | 17.3798
-0.5 | 0.1689 | 0.00638 | -0.0323 | 26.4734
0 | 0.2264 | 0.00638 | -0.0325 | 35.4859
0.5 | 0.2844 | 0.00642 | -0.0328 | 44.2991
1 | 0.342 | 0.00649 | -0.0331 | 52.6965
1.5 | 0.3994 | 0.00653 | -0.0333 | 61.1639
2 | 0.4566 | 0.00658 | -0.0335 | 69.3921
2.5 | 0.5135 | 0.00665 | -0.0337 | 77.218
3 | 0.5696 | 0.00674 | -0.0337 | 84.5104
3.5 | 0.6247 | 0.00683 | -0.0334 | 91.4641
4 | 0.6782 | 0.00692 | -0.0328 | 98.0058
4.5 | 0.7301 | 0.00703 | -0.0318 | 103.8549
5 | 0.793 | 0.00721 | -0.0334 | 109.9861
5.5 | 0.8607 | 0.00749 | -0.0363 | 114.9132
6 | 0.9135 | 0.008 | -0.0362 | 114.1875
6.5 | 0.9649 | 0.00871 | -0.036 | 110.7807
7 | 1.0124 | 0.00978 | -0.0354 | 103.5174
7.5 | 1.0563 | 0.0111 | -0.0344 | 95.1622
8 | 1.0964 | 0.01259 | -0.0329 | 87.085
8.5 | 1.1334 | 0.01411 | -0.0309 | 80.326
9 | 1.1661 | 0.01566 | -0.0283 | 74.4636
9.5 | 1.1942 | 0.0171 | -0.0249 | 69.8363
10 | 1.215 | 0.01857 | -0.0206 | 65.4281
10.5 | 1.2278 | 0.02088 | -0.0166 | 58.8027
11 | 1.2517 | 0.02281 | -0.0143 | 54.8751
11.5 | 1.2678 | 0.02548 | -0.0119 | 49.7567
12 | 1.2808 | 0.02864 | -0.0099 | 44.7207
12.5 | 1.2966 | 0.03178 | -0.0085 | 40.7992
13 | 1.3072 | 0.03558 | -0.0074 | 36.7397
13.5 | 1.3066 | 0.04067 | -0.0065 | 32.1269
14 | 1.3181 | 0.04481 | -0.0063 | 29.4153
14.5 | 1.3259 | 0.04964 | -0.0065 | 26.7103
15 | 1.3249 | 0.05581 | -0.0074 | 23.7395
15.5 | 1.3244 | 0.06227 | -0.0087 | 21.2687
16 | 1.3239 | 0.06913 | -0.0106 | 19.1509
16.5 | 1.3232 | 0.07637 | -0.0131 | 17.3262
17 | 1.3176 | 0.08466 | -0.0163 | 15.5634
17.5 | 1.2983 | 0.09537 | -0.0207 | 13.6133
18 | 1.2887 | 0.10509 | -0.0251 | 12.2628
18.5 | 1.2763 | 0.11566 | -0.0304 | 11.0349
19 | 1.2628 | 0.12675 | -0.0363 | 9.9629
19.5 | 1.2488 | 0.13831 | -0.0428 | 9.029

## 37. Re 750k Mach 0.25 (1)
BIGFOIL.COM POLAR EXPORT
NACA63-413 a=0.0
NACA63-413 a=0.0 |  |  |  | Cl Max: | 1.252 | at alpha= | 10.5 | deg
JavaFoil+Calcfoil stall+Eppler ext transition |  |  |  | L/D Max: | 111.756 | at alpha= | 5.5 | deg
Re: | 750000 |  |  | Cd Min: | 0.00665 | at alpha= | -1 | deg
Mach: | 0.25 |  |  | Cl=0 at alpha= | -1.9597 | deg
|  |  |  | @ Cl=0.1, Cd= | 0.0073242
|  |  |  | @ Cl=0.4, Cd= | 0.0068416
|  |  |  | @ Cl=0.6, Cd= | 0.0072238
alpha (deg) | Cl | Cd | Cm | Cl/Cd
-15.5 | -0.292 | 0.16997 | -0.007 | -1.718
-15 | -0.347 | 0.15574 | -0.007 | -2.229
-14.5 | -0.397 | 0.14742 | -0.007 | -2.694
-14 | -0.443 | 0.13909 | -0.007 | -3.182
-13.5 | -0.483 | 0.1235 | -0.007 | -3.913
-13 | -0.519 | 0.11443 | -0.008 | -4.539
-12.5 | -0.55 | 0.10345 | -0.008 | -5.315
-12 | -0.574 | 0.0939 | -0.009 | -6.117
-11.5 | -0.592 | 0.08581 | -0.009 | -6.904
-11 | -0.604 | 0.08003 | -0.009 | -7.544
-10.5 | -0.608 | 0.07417 | -0.01 | -8.2
-10 | -0.605 | 0.08338 | -0.009 | -7.25
-9.5 | -0.597 | 0.06396 | -0.01 | -9.332
-9 | -0.582 | 0.05972 | -0.011 | -9.745
-8.5 | -0.561 | 0.05554 | -0.011 | -10.099
-8 | -0.534 | 0.05167 | -0.011 | -10.343
-7.5 | -0.503 | 0.04827 | -0.011 | -10.425
-7 | -0.467 | 0.04538 | -0.011 | -10.3
-6.5 | -0.429 | 0.04264 | -0.012 | -10.061
-6 | -0.388 | 0.03954 | -0.013 | -9.807
-5.5 | -0.425 | 0.01035 | -0.026 | -41.025
-5 | -0.368 | 0.01018 | -0.026 | -36.155
-4.5 | -0.31 | 0.00992 | -0.027 | -31.202
-4 | -0.25 | 0.00971 | -0.027 | -25.75
-3.5 | -0.19 | 0.00948 | -0.028 | -19.999
-3 | -0.128 | 0.00928 | -0.028 | -13.846
-2.5 | -0.067 | 0.00912 | -0.029 | -7.349
-2 | -0.005 | 0.00893 | -0.029 | -0.589
-1.5 | 0.057 | 0.00885 | -0.03 | 6.408
-1 | 0.119 | 0.00665 | -0.03 | 17.864
-0.5 | 0.181 | 0.00665 | -0.031 | 27.254
0 | 0.243 | 0.0067 | -0.031 | 36.235
0.5 | 0.305 | 0.00675 | -0.031 | 45.129
1 | 0.367 | 0.00682 | -0.032 | 53.736
1.5 | 0.428 | 0.00686 | -0.032 | 62.491
2 | 0.49 | 0.00699 | -0.033 | 70.147
2.5 | 0.552 | 0.00709 | -0.033 | 77.77
3 | 0.613 | 0.00726 | -0.034 | 84.403
3.5 | 0.674 | 0.00748 | -0.034 | 90.194
4 | 0.735 | 0.00773 | -0.035 | 95.156
4.5 | 0.796 | 0.00798 | -0.036 | 99.685
5 | 0.854 | 0.0081 | -0.036 | 105.428
5.5 | 0.912 | 0.00816 | -0.036 | 111.756
6 | 0.966 | 0.00903 | -0.037 | 106.968
6.5 | 1.016 | 0.00971 | -0.037 | 104.601
7 | 1.062 | 0.01086 | -0.037 | 97.758
7.5 | 1.092 | 0.01678 | -0.037 | 65.082
8 | 1.135 | 0.01786 | -0.038 | 63.555
8.5 | 1.171 | 0.01912 | -0.038 | 61.255
9 | 1.202 | 0.02056 | -0.038 | 58.462
9.5 | 1.228 | 0.02207 | -0.039 | 55.634
10 | 1.246 | 0.02386 | -0.039 | 52.244
10.5 | 1.252 | 0.0258 | -0.039 | 48.521
11 | 1.246 | 0.0282 | -0.039 | 44.179
11.5 | 1.228 | 0.0313 | -0.04 | 39.231
12 | 1.198 | 0.03476 | -0.04 | 34.477
12.5 | 1.136 | 0.04485 | -0.039 | 25.319
13 | 0.973 | 0.09528 | -0.023 | 10.216
13.5 | 0.924 | 0.10247 | -0.021 | 9.014
14 | 0.867 | 0.11166 | -0.021 | 7.769
14.5 | 0.803 | 0.11869 | -0.019 | 6.769
15 | 0.733 | 0.13607 | -0.017 | 5.388
15.5 | 0.658 | 0.14635 | -0.017 | 4.499

## 38. Re 750k Mach 0.25 (2)
BIGFOIL.COM POLAR EXPORT
NACA63-413 a=0.0
NACA63-413 a=0.0 |  |  |  | Cl Max: | 1.2744 | at alpha= | 14 | deg
XFOIL ncrit=9 |  |  |  | L/D Max: | 114.852 | at alpha= | 5.5 | deg
Re: | 750000 |  |  | Cd Min: | 0.24448 | at alpha= | -20 | deg
Mach: | 0.25 |  |  | Cl=0 at alpha= | -2.0058 | deg
|  |  |  | @ Cl=0.1, Cd= | 0.0065775
|  |  |  | @ Cl=0.4, Cd= | 0.0066341
|  |  |  | @ Cl=0.6, Cd= | 0.0069183
alpha (deg) | Cl | Cd | Cm | Cl/Cd
-20 | -0.7194 | 0.24448 | 0.0631 | -2.9426
-19.5 | -0.6999 | 0.23858 | 0.0591 | -2.9336
-19 | -0.681 | 0.23216 | 0.0548 | -2.9333
-18.5 | -0.6622 | 0.22527 | 0.0504 | -2.9396
-18 | -0.645 | 0.21705 | 0.0453 | -2.9717
-17.5 | -0.6317 | 0.20856 | 0.0395 | -3.0289
-17 | -0.6113 | 0.20138 | 0.0364 | -3.0356
-16.5 | -0.5922 | 0.19505 | 0.0327 | -3.0361
-16 | -0.5743 | 0.1881 | 0.0287 | -3.0532
-15.5 | -0.5605 | 0.17921 | 0.0232 | -3.1276
-15 | -0.5514 | 0.16977 | 0.0173 | -3.2479
-14.5 | -0.5345 | 0.16187 | 0.0144 | -3.302
-14 | -0.5161 | 0.15556 | 0.0113 | -3.3177
-13.5 | -0.5019 | 0.14811 | 0.0074 | -3.3887
-12.5 | -0.4921 | 0.1271 | -0.0044 | -3.8718
-12 | -0.4853 | 0.11882 | -0.0078 | -4.0843
-11.5 | -0.4734 | 0.11174 | -0.0113 | -4.2366
-10.5 | -0.4914 | 0.08411 | -0.0291 | -5.8423
-10 | -0.5561 | 0.06127 | -0.0453 | -9.0762
-9.5 | -0.6368 | 0.04744 | -0.0493 | -13.4233
-9 | -0.6835 | 0.03595 | -0.0454 | -19.0125
-8.5 | -0.6858 | 0.02645 | -0.0416 | -25.9282
-8 | -0.6516 | 0.02225 | -0.0395 | -29.2854
-7.5 | -0.6029 | 0.02044 | -0.0384 | -29.4961
-7 | -0.5519 | 0.01846 | -0.0372 | -29.8971
-6.5 | -0.5013 | 0.01602 | -0.0362 | -31.2921
-6 | -0.4462 | 0.01483 | -0.0355 | -30.0877
-5.5 | -0.3901 | 0.01384 | -0.035 | -28.1864
-5 | -0.3375 | 0.01219 | -0.0341 | -27.6866
-4.5 | -0.2814 | 0.01144 | -0.0337 | -24.5979
-4 | -0.2245 | 0.0108 | -0.0334 | -20.787
-3.5 | -0.1679 | 0.01 | -0.0331 | -16.79
-3 | -0.1093 | 0.00959 | -0.0332 | -11.3973
-2.5 | -0.0511 | 0.00908 | -0.0332 | -5.6278
-2 | 0.0006 | 0.00727 | -0.0333 | 0.082531
-1.5 | 0.0577 | 0.0067 | -0.0334 | 8.6119
-1 | 0.1164 | 0.00653 | -0.0334 | 17.8254
-0.5 | 0.1753 | 0.0065 | -0.0334 | 26.9692
0 | 0.2343 | 0.00652 | -0.0335 | 35.9356
0.5 | 0.2943 | 0.00653 | -0.0338 | 45.0689
1 | 0.354 | 0.00658 | -0.0341 | 53.7994
1.5 | 0.4135 | 0.00665 | -0.0344 | 62.1805
2 | 0.4726 | 0.00673 | -0.0346 | 70.2229
3 | 0.5895 | 0.0069 | -0.0347 | 85.4348
3.5 | 0.647 | 0.007 | -0.0344 | 92.4286
4 | 0.7027 | 0.00713 | -0.0338 | 98.5554
4.5 | 0.7563 | 0.00724 | -0.0326 | 104.4613
5 | 0.8174 | 0.0074 | -0.0331 | 110.4595
5.5 | 0.8901 | 0.00775 | -0.0365 | 114.8516
6 | 0.9442 | 0.00835 | -0.0362 | 113.0778
6.5 | 0.9956 | 0.00925 | -0.0355 | 107.6324
7 | 1.0422 | 0.01053 | -0.0343 | 98.9744
7.5 | 1.0838 | 0.01206 | -0.0325 | 89.8673
8 | 1.1204 | 0.01372 | -0.03 | 81.6618
8.5 | 1.1499 | 0.01551 | -0.0265 | 74.1393
9 | 1.1715 | 0.0171 | -0.0216 | 68.5088
9.5 | 1.1879 | 0.01914 | -0.0171 | 62.0637
10 | 1.2086 | 0.02137 | -0.0139 | 56.5559
10.5 | 1.2218 | 0.02438 | -0.0109 | 50.1148
11 | 1.2394 | 0.02736 | -0.0087 | 45.2997
11.5 | 1.2415 | 0.03181 | -0.0065 | 39.0286
12 | 1.2584 | 0.03532 | -0.0053 | 35.6285
12.5 | 1.2675 | 0.03972 | -0.0044 | 31.9109
13 | 1.2651 | 0.04551 | -0.004 | 27.7983
13.5 | 1.2696 | 0.05104 | -0.0042 | 24.8746
14 | 1.2744 | 0.05691 | -0.0049 | 22.3933
14.5 | 1.2721 | 0.06393 | -0.0065 | 19.8983
15 | 1.2625 | 0.07228 | -0.0087 | 17.4668
15.5 | 1.2616 | 0.08006 | -0.0114 | 15.7582
16 | 1.2514 | 0.08952 | -0.0152 | 13.979
16.5 | 1.242 | 0.09936 | -0.0197 | 12.5
17 | 1.2215 | 0.11137 | -0.0257 | 10.9679
17.5 | 1.2029 | 0.12366 | -0.0322 | 9.7275
18 | 1.1855 | 0.1364 | -0.0395 | 8.6913
18.5 | 1.164 | 0.15036 | -0.0479 | 7.7414
19 | 1.1417 | 0.1652 | -0.0574 | 6.911

## 39. Re 750k Mach 0.50 (1)
BIGFOIL.COM POLAR EXPORT
NACA63-413 a=0.0
NACA63-413 a=0.0 |  |  |  | Cl Max: | 1.184 | at alpha= | 20 | deg
JavaFoil+Calcfoil stall+Eppler ext transition |  |  |  | L/D Max: | 98.298 | at alpha= | 5 | deg
Re: | 750000 |  |  | Cd Min: | 0.00696 | at alpha= | -1 | deg
Mach: | 0.5 |  |  | Cl=0 at alpha= | -1.9565 | deg
|  |  |  | @ Cl=0.1, Cd= | 0.0080113
|  |  |  | @ Cl=0.4, Cd= | 0.0071814
|  |  |  | @ Cl=0.6, Cd= | 0.0076613
alpha (deg) | Cl | Cd | Cm | Cl/Cd
-20 | -0.994 | 0.20704 | -0.01 | -4.799
-19.5 | -0.967 | 0.20002 | -0.01 | -4.835
-19 | -0.94 | 0.19706 | -0.01 | -4.77
-18.5 | -0.911 | 0.19079 | -0.01 | -4.775
-18 | -0.884 | 0.18476 | -0.01 | -4.784
-17.5 | -0.857 | 0.18162 | -0.01 | -4.718
-17 | -0.83 | 0.17497 | -0.01 | -4.744
-16.5 | -0.803 | 0.17088 | -0.01 | -4.699
-16 | -0.775 | 0.16257 | -0.01 | -4.764
-15.5 | -0.747 | 0.15423 | -0.01 | -4.842
-15 | -0.72 | 0.14918 | -0.01 | -4.825
-14.5 | -0.693 | 0.14402 | -0.01 | -4.809
-14 | -0.665 | 0.14273 | -0.011 | -4.661
-13.5 | -0.638 | 0.13902 | -0.011 | -4.589
-13 | -0.609 | 0.12843 | -0.01 | -4.745
-12.5 | -0.582 | 0.12371 | -0.01 | -4.704
-12 | -0.555 | 0.12019 | -0.011 | -4.615
-11.5 | -0.527 | 0.11548 | -0.011 | -4.566
-11 | -0.5 | 0.11563 | -0.011 | -4.322
-10.5 | -0.472 | 0.11261 | -0.011 | -4.194
-10 | -0.444 | 0.09964 | -0.01 | -4.457
-9.5 | -0.417 | 0.09684 | -0.011 | -4.302
-9 | -0.389 | 0.09424 | -0.011 | -4.128
-8.5 | -0.361 | 0.08938 | -0.011 | -4.044
-8 | -0.334 | 0.09286 | -0.011 | -3.596
-7.5 | -0.306 | 0.0671 | -0.011 | -4.561
-7 | -0.395 | 0.05865 | -0.011 | -6.727
-6.5 | -0.426 | 0.04867 | -0.012 | -8.743
-6 | -0.403 | 0.04407 | -0.012 | -9.134
-5.5 | -0.366 | 0.04064 | -0.013 | -9.009
-5 | -0.323 | 0.03772 | -0.014 | -8.554
-4.5 | -0.341 | 0.0106 | -0.03 | -32.155
-4 | -0.277 | 0.01034 | -0.03 | -26.759
-3.5 | -0.21 | 0.01003 | -0.031 | -20.985
-3 | -0.143 | 0.00977 | -0.031 | -14.638
-2.5 | -0.075 | 0.00954 | -0.032 | -7.83
-2 | -0.006 | 0.00934 | -0.032 | -0.629
-1.5 | 0.063 | 0.00919 | -0.033 | 6.895
-1 | 0.133 | 0.00696 | -0.034 | 19.062
-0.5 | 0.202 | 0.007 | -0.034 | 28.945
0 | 0.271 | 0.00703 | -0.035 | 38.583
0.5 | 0.34 | 0.00707 | -0.035 | 48.137
1 | 0.41 | 0.0072 | -0.036 | 56.875
1.5 | 0.479 | 0.00735 | -0.036 | 65.089
2 | 0.547 | 0.0075 | -0.037 | 72.989
2.5 | 0.616 | 0.00771 | -0.037 | 79.864
3 | 0.684 | 0.00802 | -0.038 | 85.332
3.5 | 0.753 | 0.00842 | -0.039 | 89.361
4 | 0.815 | 0.00859 | -0.039 | 94.872
4.5 | 0.878 | 0.00899 | -0.039 | 97.619
5 | 0.938 | 0.00955 | -0.04 | 98.298
5.5 | 0.996 | 0.01027 | -0.04 | 96.995
6 | 1.05 | 0.0116 | -0.04 | 90.457
6.5 | 1.083 | 0.01856 | -0.04 | 58.389
7 | 1.125 | 0.02036 | -0.04 | 55.289
7.5 | 1.159 | 0.02223 | -0.041 | 52.115
8 | 1.178 | 0.02449 | -0.041 | 48.082
8.5 | 1.158 | 0.02752 | -0.041 | 42.066
9 | 0.907 | 0.0642 | -0.021 | 14.128
9.5 | 0.623 | 0.09404 | -0.016 | 6.624
10 | 0.65 | 0.09681 | -0.016 | 6.709
10.5 | 0.677 | 0.10479 | -0.019 | 6.458
11 | 0.703 | 0.10547 | -0.019 | 6.668
11.5 | 0.73 | 0.11088 | -0.02 | 6.584
12 | 0.757 | 0.12042 | -0.022 | 6.288
12.5 | 0.783 | 0.12411 | -0.022 | 6.312
13 | 0.811 | 0.133 | -0.023 | 6.094
13.5 | 0.837 | 0.14129 | -0.024 | 5.926
14 | 0.864 | 0.14368 | -0.025 | 6.011
14.5 | 0.892 | 0.15361 | -0.027 | 5.809
15 | 0.918 | 0.1552 | -0.027 | 5.914
15.5 | 0.944 | 0.15864 | -0.027 | 5.952
16 | 0.973 | 0.17172 | -0.029 | 5.668
16.5 | 0.998 | 0.17887 | -0.029 | 5.58
17 | 1.024 | 0.18145 | -0.03 | 5.644
17.5 | 1.052 | 0.19163 | -0.031 | 5.489
18 | 1.079 | 0.19088 | -0.032 | 5.65
18.5 | 1.104 | 0.19754 | -0.032 | 5.59
19 | 1.13 | 0.20104 | -0.033 | 5.621
19.5 | 1.16 | 0.20635 | -0.035 | 5.622
20 | 1.184 | 0.21947 | -0.035 | 5.395

## 40. Re 750k Mach 0.50 (2)
BIGFOIL.COM POLAR EXPORT
NACA63-413 a=0.0
NACA63-413 a=0.0 |  |  |  | Cl Max: | 1.1648 | at alpha= | 10 | deg
XFOIL ncrit=9 |  |  |  | L/D Max: | 110.033 | at alpha= | 5.5 | deg
Re: | 750000 |  |  | Cd Min: | 0.26951 | at alpha= | -20 | deg
Mach: | 0.5 |  |  | Cl=0 at alpha= | -2.0952 | deg
|  |  |  | @ Cl=0.1, Cd= | 0.0071885
|  |  |  | @ Cl=0.4, Cd= | 0.0071186
|  |  |  | @ Cl=0.6, Cd= | 0.0074371
alpha (deg) | Cl | Cd | Cm | Cl/Cd
-20 | -0.782 | 0.26951 | 0.0776 | -2.9016
-19.5 | -0.7584 | 0.26176 | 0.0723 | -2.8973
-19 | -0.7351 | 0.25346 | 0.067 | -2.9003
-18.5 | -0.7119 | 0.24447 | 0.0611 | -2.912
-18 | -0.6904 | 0.23571 | 0.0551 | -2.929
-17.5 | -0.6672 | 0.22692 | 0.0504 | -2.9402
-17 | -0.6431 | 0.21931 | 0.0459 | -2.9324
-16.5 | -0.62 | 0.21147 | 0.0411 | -2.9319
-16 | -0.5976 | 0.20307 | 0.036 | -2.9428
-15.5 | -0.5795 | 0.19353 | 0.0292 | -2.9944
-15 | -0.5566 | 0.18498 | 0.0253 | -3.009
-14.5 | -0.534 | 0.17733 | 0.021 | -3.0113
-14 | -0.5128 | 0.16933 | 0.0164 | -3.0284
-13.5 | -0.4961 | 0.15996 | 0.0103 | -3.1014
-13 | -0.4823 | 0.15048 | 0.0041 | -3.2051
-12.5 | -0.4668 | 0.14113 | -0.0011 | -3.3076
-12 | -0.4381 | 0.13463 | -0.0043 | -3.2541
-11.5 | -0.4328 | 0.12559 | -0.0093 | -3.4461
-10 | -0.4042 | 0.09958 | -0.0211 | -4.059
-9.5 | -0.4013 | 0.09011 | -0.0264 | -4.4534
-9 | -0.4046 | 0.07998 | -0.0323 | -5.0588
-8.5 | -0.4115 | 0.06943 | -0.0391 | -5.9268
-8 | -0.4311 | 0.05594 | -0.0506 | -7.7065
-7.5 | -0.466 | 0.04586 | -0.0568 | -10.1614
-7 | -0.4932 | 0.03867 | -0.0551 | -12.7541
-6.5 | -0.4968 | 0.03041 | -0.0528 | -16.3367
-6 | -0.4762 | 0.02351 | -0.0497 | -20.2552
-5.5 | -0.4297 | 0.01942 | -0.0471 | -22.1267
-5 | -0.3716 | 0.01627 | -0.0449 | -22.8396
-4.5 | -0.3112 | 0.01379 | -0.043 | -22.5671
-4 | -0.2479 | 0.01244 | -0.0415 | -19.9277
-3.5 | -0.1841 | 0.0114 | -0.0403 | -16.1491
-3 | -0.1207 | 0.01042 | -0.0393 | -11.5835
-2.5 | -0.054 | 0.00989 | -0.0388 | -5.4601
-2 | 0.0127 | 0.00932 | -0.0386 | 1.3627
-1.5 | 0.0698 | 0.00734 | -0.0384 | 9.5095
-1 | 0.1356 | 0.00701 | -0.0382 | 19.3438
-0.5 | 0.2032 | 0.00695 | -0.0381 | 29.2374
0 | 0.2708 | 0.00697 | -0.0381 | 38.8522
0.5 | 0.3394 | 0.00703 | -0.0384 | 48.2788
1 | 0.4078 | 0.00713 | -0.0387 | 57.195
1.5 | 0.4759 | 0.00724 | -0.0388 | 65.732
2 | 0.544 | 0.00733 | -0.0389 | 74.2156
2.5 | 0.612 | 0.00746 | -0.0389 | 82.0375
3.5 | 0.7462 | 0.00778 | -0.0382 | 95.9126
4 | 0.8119 | 0.008 | -0.0373 | 101.4875
4.5 | 0.8751 | 0.00821 | -0.0356 | 106.5895
5 | 0.9346 | 0.0085 | -0.0331 | 109.9529
5.5 | 1.0123 | 0.0092 | -0.0346 | 110.0326
6.5 | 1.1078 | 0.01222 | -0.0287 | 90.6547
7 | 1.1262 | 0.01436 | -0.022 | 78.4262
7.5 | 1.1308 | 0.0174 | -0.0156 | 64.9885
8 | 1.1382 | 0.02112 | -0.0111 | 53.892
8.5 | 1.148 | 0.02517 | -0.0075 | 45.6099
9 | 1.1588 | 0.02953 | -0.0047 | 39.2414
9.5 | 1.1603 | 0.03489 | -0.0025 | 33.2559
10 | 1.1648 | 0.04036 | -0.0009 | 28.8603
10.5 | 1.1574 | 0.04728 | -0.0004 | 24.4797
11 | 1.1588 | 0.0539 | -0.0002 | 21.4991
11.5 | 1.1557 | 0.06143 | -0.0009 | 18.8133
12 | 1.1443 | 0.07037 | -0.0031 | 16.2612
12.5 | 1.1314 | 0.08022 | -0.0063 | 14.1037
13 | 1.1109 | 0.09184 | -0.0115 | 12.096
13.5 | 1.0869 | 0.10477 | -0.0184 | 10.3742
14 | 1.0626 | 0.11864 | -0.0266 | 8.9565
14.5 | 1.0399 | 0.13312 | -0.0357 | 7.8117
15 | 1.0192 | 0.14808 | -0.0455 | 6.8828

## 41. Re 1M Mach 0.00 (1)
BIGFOIL.COM POLAR EXPORT
NACA63-413 a=0.0
NACA63-413 a=0.0 |  |  |  | Cl Max: | 1.286 | at alpha= | 11.5 | deg
JavaFoil+Calcfoil stall+Eppler ext transition |  |  |  | L/D Max: | 119.282 | at alpha= | 6.5 | deg
Re: | 1000000 |  |  | Cd Min: | 0.00622 | at alpha= | -1 | deg
Mach: | 0 |  |  | Cl=0 at alpha= | -1.9583 | deg
|  |  |  | @ Cl=0.1, Cd= | 0.0062225
|  |  |  | @ Cl=0.4, Cd= | 0.00638
|  |  |  | @ Cl=0.6, Cd= | 0.0067342
alpha (deg) | Cl | Cd | Cm | Cl/Cd
-18 | -0.57 | 0.16942 | -0.007 | -3.364
-17.5 | -0.59 | 0.1648 | -0.007 | -3.583
-17 | -0.607 | 0.15475 | -0.007 | -3.924
-16.5 | -0.624 | 0.14419 | -0.007 | -4.324
-16 | -0.639 | 0.13826 | -0.007 | -4.62
-15.5 | -0.653 | 0.12574 | -0.008 | -5.191
-15 | -0.665 | 0.12014 | -0.008 | -5.537
-14.5 | -0.676 | 0.11376 | -0.008 | -5.942
-14 | -0.684 | 0.10613 | -0.008 | -6.447
-13.5 | -0.69 | 0.09937 | -0.009 | -6.949
-13 | -0.694 | 0.09273 | -0.009 | -7.48
-12.5 | -0.694 | 0.08741 | -0.009 | -7.935
-12 | -0.69 | 0.08237 | -0.009 | -8.382
-11.5 | -0.684 | 0.07656 | -0.01 | -8.932
-11 | -0.673 | 0.07257 | -0.01 | -9.28
-10.5 | -0.659 | 0.06798 | -0.01 | -9.695
-10 | -0.642 | 0.06319 | -0.011 | -10.152
-9.5 | -0.62 | 0.05977 | -0.011 | -10.367
-9 | -0.595 | 0.05565 | -0.011 | -10.688
-8.5 | -0.566 | 0.05226 | -0.011 | -10.829
-8 | -0.535 | 0.04856 | -0.012 | -11.016
-7.5 | -0.499 | 0.04587 | -0.012 | -10.879
-7 | -0.571 | 0.01054 | -0.024 | -54.195
-6.5 | -0.521 | 0.01024 | -0.024 | -50.878
-6 | -0.468 | 0.00993 | -0.025 | -47.117
-5.5 | -0.414 | 0.00969 | -0.025 | -42.668
-5 | -0.358 | 0.00949 | -0.025 | -37.703
-4.5 | -0.301 | 0.00926 | -0.026 | -32.47
-4 | -0.243 | 0.00907 | -0.026 | -26.734
-3.5 | -0.184 | 0.00886 | -0.027 | -20.728
-3 | -0.125 | 0.00871 | -0.027 | -14.288
-2.5 | -0.065 | 0.00855 | -0.028 | -7.596
-2 | -0.005 | 0.00839 | -0.028 | -0.608
-1.5 | 0.055 | 0.00623 | -0.029 | 8.814
-1 | 0.115 | 0.00622 | -0.029 | 18.489
-0.5 | 0.175 | 0.00623 | -0.03 | 28.148
0 | 0.235 | 0.00625 | -0.03 | 37.626
0.5 | 0.295 | 0.0063 | -0.03 | 46.826
1 | 0.355 | 0.00632 | -0.031 | 56.151
1.5 | 0.415 | 0.0064 | -0.031 | 64.827
2 | 0.475 | 0.00647 | -0.032 | 73.392
2.5 | 0.534 | 0.00657 | -0.032 | 81.316
3 | 0.594 | 0.00672 | -0.033 | 88.394
3.5 | 0.653 | 0.00686 | -0.033 | 95.265
4 | 0.712 | 0.00706 | -0.034 | 100.926
4.5 | 0.771 | 0.0073 | -0.034 | 105.535
5 | 0.829 | 0.00758 | -0.035 | 109.345
5.5 | 0.886 | 0.0079 | -0.035 | 112.08
6 | 0.94 | 0.00801 | -0.036 | 117.429
6.5 | 0.993 | 0.00832 | -0.036 | 119.282
7 | 1.04 | 0.00968 | -0.037 | 107.475
7.5 | 1.071 | 0.01464 | -0.036 | 73.128
8 | 1.115 | 0.0156 | -0.037 | 71.449
8.5 | 1.154 | 0.01662 | -0.037 | 69.449
9 | 1.19 | 0.01768 | -0.037 | 67.271
9.5 | 1.222 | 0.01882 | -0.038 | 64.92
10 | 1.249 | 0.02014 | -0.038 | 62.024
10.5 | 1.268 | 0.02166 | -0.038 | 58.559
11 | 1.281 | 0.02328 | -0.039 | 55.02
11.5 | 1.286 | 0.02521 | -0.039 | 51.014
12 | 1.285 | 0.02756 | -0.039 | 46.62
12.5 | 1.276 | 0.03038 | -0.039 | 42.013
13 | 1.264 | 0.0327 | -0.04 | 38.639
13.5 | 1.243 | 0.03603 | -0.04 | 34.497
14 | 1.211 | 0.04186 | -0.04 | 28.927
14.5 | 1.169 | 0.05013 | -0.039 | 23.33
15 | 1.138 | 0.05407 | -0.039 | 21.045
15.5 | 1.072 | 0.07326 | -0.037 | 14.639
16 | 0.984 | 0.11101 | -0.03 | 8.86
16.5 | 0.933 | 0.13279 | -0.024 | 7.028

## 42. Re 1M Mach 0.00 (2)
BIGFOIL.COM POLAR EXPORT
NACA63-413 a=0.0
NACA63-413 a=0.0 |  |  |  | Cl Max: | 1.4016 | at alpha= | 15.5 | deg
XFOIL ncrit=9 |  |  |  | L/D Max: | 122.104 | at alpha= | 5.5 | deg
Re: | 1000000 |  |  | Cd Min: | 0.20998 | at alpha= | -18 | deg
Mach: | 0 |  |  | Cl=0 at alpha= | -2.0058 | deg
|  |  |  | @ Cl=0.1, Cd= | 0.0059715
|  |  |  | @ Cl=0.4, Cd= | 0.0059401
|  |  |  | @ Cl=0.6, Cd= | 0.0061912
alpha (deg) | Cl | Cd | Cm | Cl/Cd
-18 | -0.6402 | 0.20998 | 0.0422 | -3.0489
-17.5 | -0.6215 | 0.20434 | 0.0387 | -3.0415
-17 | -0.604 | 0.19799 | 0.0348 | -3.0507
-16.5 | -0.5877 | 0.19091 | 0.0307 | -3.0784
-16 | -0.5787 | 0.18041 | 0.0247 | -3.2077
-15.5 | -0.5659 | 0.17188 | 0.0203 | -3.2924
-14.5 | -1.0129 | 0.04577 | -0.0481 | -22.1302
-14 | -1.0379 | 0.03788 | -0.0507 | -27.3997
-13.5 | -1.0441 | 0.0332 | -0.0499 | -31.4488
-13 | -1.0464 | 0.02964 | -0.0466 | -35.3036
-12.5 | -1.0298 | 0.02722 | -0.0434 | -37.8325
-12 | -1.0083 | 0.02399 | -0.0411 | -42.03
-11.5 | -0.9718 | 0.02321 | -0.0387 | -41.8699
-11 | -0.9302 | 0.02239 | -0.0372 | -41.5453
-10.5 | -0.8867 | 0.02127 | -0.036 | -41.6878
-10 | -0.8469 | 0.01906 | -0.0345 | -44.4334
-9.5 | -0.7982 | 0.01837 | -0.0339 | -43.4513
-9 | -0.7485 | 0.01758 | -0.0333 | -42.5768
-8.5 | -0.697 | 0.01699 | -0.0329 | -41.0241
-8 | -0.6495 | 0.0152 | -0.0322 | -42.7303
-7.5 | -0.5969 | 0.01457 | -0.0319 | -40.9677
-7 | -0.5433 | 0.01396 | -0.0318 | -38.9183
-6.5 | -0.4912 | 0.0129 | -0.0314 | -38.0775
-6 | -0.4392 | 0.01189 | -0.0311 | -36.9386
-5.5 | -0.3849 | 0.01129 | -0.031 | -34.0921
-5 | -0.3301 | 0.01078 | -0.0309 | -30.6215
-4.5 | -0.2765 | 0.0099 | -0.0307 | -27.9293
-4 | -0.2206 | 0.00945 | -0.0309 | -23.3439
-3.5 | -0.1641 | 0.00913 | -0.0311 | -17.9737
-3 | -0.1079 | 0.0087 | -0.0312 | -12.4023
-2.5 | -0.0514 | 0.00829 | -0.0315 | -6.2002
-2 | 0.0006 | 0.0068 | -0.0318 | 0.088235
-1.5 | 0.0556 | 0.00612 | -0.0321 | 9.085
-1 | 0.1124 | 0.00593 | -0.0323 | 18.9545
-0.5 | 0.1694 | 0.00582 | -0.0325 | 29.1065
0 | 0.2266 | 0.00579 | -0.0327 | 39.1364
0.5 | 0.2845 | 0.00582 | -0.0331 | 48.8832
1 | 0.3422 | 0.00588 | -0.0335 | 58.1973
1.5 | 0.3999 | 0.00594 | -0.0339 | 67.3232
2 | 0.4574 | 0.00598 | -0.0342 | 76.4883
2.5 | 0.5145 | 0.00605 | -0.0345 | 85.0413
3 | 0.5712 | 0.00614 | -0.0348 | 93.0293
3.5 | 0.6275 | 0.00624 | -0.0349 | 100.5609
4 | 0.6826 | 0.00635 | -0.0348 | 107.4961
4.5 | 0.7364 | 0.00649 | -0.0345 | 113.4669
5 | 0.7877 | 0.00665 | -0.0335 | 118.4511
5.5 | 0.8474 | 0.00694 | -0.0346 | 122.1037
6 | 0.9087 | 0.00752 | -0.0366 | 120.8378
6.5 | 0.9593 | 0.00834 | -0.0364 | 115.024
7 | 1.0068 | 0.00943 | -0.0359 | 106.7656
7.5 | 1.052 | 0.01065 | -0.0351 | 98.7793
8 | 1.095 | 0.01191 | -0.034 | 91.9395
8.5 | 1.1349 | 0.01325 | -0.0325 | 85.6528
9 | 1.1733 | 0.01451 | -0.0307 | 80.8615
9.5 | 1.2106 | 0.01564 | -0.0286 | 77.4041
10 | 1.2386 | 0.01693 | -0.0252 | 73.1601
10.5 | 1.2622 | 0.01817 | -0.0214 | 69.4662
11 | 1.279 | 0.02013 | -0.0177 | 63.537
11.5 | 1.304 | 0.02187 | -0.0154 | 59.6251
12 | 1.3232 | 0.0242 | -0.0132 | 54.6777
12.5 | 1.3352 | 0.02727 | -0.011 | 48.9622
13 | 1.356 | 0.02984 | -0.0097 | 45.4424
13.5 | 1.3713 | 0.03299 | -0.0085 | 41.5671
14 | 1.3695 | 0.03796 | -0.0073 | 36.0774
14.5 | 1.3838 | 0.0416 | -0.0069 | 33.2644
15 | 1.3954 | 0.04578 | -0.007 | 30.4806
15.5 | 1.4016 | 0.05078 | -0.0074 | 27.6014
16 | 1.3886 | 0.0585 | -0.0088 | 23.7368
16.5 | 1.392 | 0.06454 | -0.0103 | 21.568
17 | 1.3947 | 0.07092 | -0.0122 | 19.6658
17.5 | 1.3873 | 0.07913 | -0.0151 | 17.5319
18 | 1.3816 | 0.08739 | -0.0184 | 15.8096
18.5 | 1.3623 | 0.0983 | -0.0232 | 13.8586
19 | 1.3385 | 0.11053 | -0.0291 | 12.1098
19.5 | 1.3138 | 0.12341 | -0.0358 | 10.6458
20 | 1.3002 | 0.13467 | -0.0421 | 9.6547

## 43. Re 1M Mach 0.10 (1)
BIGFOIL.COM POLAR EXPORT
NACA63-413 a=0.0
NACA63-413 a=0.0 |  |  |  | Cl Max: | 1.281 | at alpha= | 11.5 | deg
JavaFoil+Calcfoil stall+Eppler ext transition |  |  |  | L/D Max: | 123.114 | at alpha= | 6.5 | deg
Re: | 1000000 |  |  | Cd Min: | 0.00623 | at alpha= | -1 | deg
Mach: | 0.1 |  |  | Cl=0 at alpha= | -1.9583 | deg
|  |  |  | @ Cl=0.1, Cd= | 0.0062326
|  |  |  | @ Cl=0.4, Cd= | 0.0063915
|  |  |  | @ Cl=0.6, Cd= | 0.0067297
alpha (deg) | Cl | Cd | Cm | Cl/Cd
-17.5 | -0.543 | 0.16955 | -0.007 | -3.205
-17 | -0.563 | 0.16361 | -0.007 | -3.443
-16.5 | -0.583 | 0.15115 | -0.007 | -3.855
-16 | -0.601 | 0.14492 | -0.007 | -4.148
-15.5 | -0.619 | 0.12905 | -0.008 | -4.793
-15 | -0.634 | 0.1247 | -0.008 | -5.087
-14.5 | -0.648 | 0.1138 | -0.008 | -5.697
-14 | -0.66 | 0.10843 | -0.008 | -6.089
-13.5 | -0.67 | 0.09998 | -0.009 | -6.697
-13 | -0.676 | 0.095 | -0.009 | -7.115
-12.5 | -0.679 | 0.08929 | -0.009 | -7.607
-12 | -0.679 | 0.08333 | -0.009 | -8.144
-11.5 | -0.674 | 0.07765 | -0.01 | -8.685
-11 | -0.666 | 0.07323 | -0.01 | -9.101
-10.5 | -0.654 | 0.06874 | -0.01 | -9.518
-10 | -0.638 | 0.06391 | -0.01 | -9.981
-9.5 | -0.617 | 0.05986 | -0.011 | -10.316
-9 | -0.594 | 0.05619 | -0.011 | -10.565
-8.5 | -0.566 | 0.05225 | -0.012 | -10.839
-8 | -0.535 | 0.04901 | -0.012 | -10.917
-7.5 | -0.504 | 0.04426 | -0.014 | -11.378
-7 | -0.573 | 0.01054 | -0.024 | -54.34
-6.5 | -0.523 | 0.01026 | -0.024 | -50.955
-6 | -0.47 | 0.01002 | -0.025 | -46.898
-5.5 | -0.415 | 0.00972 | -0.025 | -42.724
-5 | -0.359 | 0.00951 | -0.026 | -37.79
-4.5 | -0.302 | 0.00928 | -0.026 | -32.559
-4 | -0.244 | 0.00909 | -0.026 | -26.818
-3.5 | -0.185 | 0.00886 | -0.027 | -20.841
-3 | -0.125 | 0.00872 | -0.027 | -14.349
-2.5 | -0.065 | 0.00856 | -0.028 | -7.626
-2 | -0.005 | 0.00846 | -0.028 | -0.605
-1.5 | 0.055 | 0.00624 | -0.029 | 8.849
-1 | 0.116 | 0.00623 | -0.029 | 18.566
-0.5 | 0.176 | 0.00623 | -0.03 | 28.287
0 | 0.236 | 0.00626 | -0.03 | 37.78
0.5 | 0.297 | 0.00631 | -0.031 | 46.991
1 | 0.357 | 0.00637 | -0.031 | 56.013
1.5 | 0.417 | 0.0064 | -0.032 | 65.147
2 | 0.477 | 0.0065 | -0.032 | 73.377
2.5 | 0.537 | 0.00662 | -0.033 | 81.12
3 | 0.597 | 0.00672 | -0.033 | 88.745
3.5 | 0.656 | 0.00691 | -0.034 | 94.988
4 | 0.716 | 0.00708 | -0.034 | 101.097
4.5 | 0.775 | 0.00731 | -0.035 | 106.032
5 | 0.833 | 0.00758 | -0.035 | 109.824
5.5 | 0.89 | 0.00792 | -0.036 | 112.311
6 | 0.945 | 0.00809 | -0.036 | 116.737
6.5 | 0.997 | 0.0081 | -0.036 | 123.114
7 | 1.044 | 0.00979 | -0.037 | 106.594
7.5 | 1.075 | 0.01481 | -0.036 | 72.56
8 | 1.118 | 0.01577 | -0.037 | 70.896
8.5 | 1.157 | 0.01685 | -0.037 | 68.683
9 | 1.192 | 0.01791 | -0.038 | 66.567
9.5 | 1.224 | 0.01913 | -0.038 | 63.953
10 | 1.25 | 0.02044 | -0.038 | 61.169
10.5 | 1.267 | 0.022 | -0.038 | 57.615
11 | 1.278 | 0.02378 | -0.039 | 53.727
11.5 | 1.281 | 0.02576 | -0.039 | 49.716
12 | 1.277 | 0.02815 | -0.039 | 45.342
12.5 | 1.264 | 0.03114 | -0.039 | 40.599
13 | 1.248 | 0.03364 | -0.04 | 37.084
13.5 | 1.221 | 0.0375 | -0.04 | 32.566
14 | 1.18 | 0.04513 | -0.039 | 26.147
14.5 | 1.122 | 0.05877 | -0.038 | 19.093
15 | 1.011 | 0.10219 | -0.029 | 9.894
15.5 | 0.983 | 0.10451 | -0.03 | 9.403
16 | 0.934 | 0.12055 | -0.027 | 7.749
16.5 | 0.889 | 0.13734 | -0.023 | 6.472

## 44. Re 1M Mach 0.10 (2)
BIGFOIL.COM POLAR EXPORT
NACA63-413 a=0.0
NACA63-413 a=0.0 |  |  |  | Cl Max: | 1.3868 | at alpha= | 15 | deg
XFOIL ncrit=9 |  |  |  | L/D Max: | 121.917 | at alpha= | 5.5 | deg
Re: | 1000000 |  |  | Cd Min: | 0.20507 | at alpha= | -17.5 | deg
Mach: | 0.1 |  |  | Cl=0 at alpha= | -2.0104 | deg
|  |  |  | @ Cl=0.1, Cd= | 0.0059862
|  |  |  | @ Cl=0.4, Cd= | 0.0059476
|  |  |  | @ Cl=0.6, Cd= | 0.0062089
alpha (deg) | Cl | Cd | Cm | Cl/Cd
-17.5 | -0.6226 | 0.20507 | 0.0391 | -3.036
-17 | -0.6048 | 0.19869 | 0.0352 | -3.0439
-16.5 | -0.5883 | 0.19159 | 0.0311 | -3.0706
-16 | -0.5788 | 0.18116 | 0.0251 | -3.195
-15.5 | -0.5657 | 0.17267 | 0.0206 | -3.2762
-15 | -0.5498 | 0.16589 | 0.0177 | -3.3142
-14.5 | -0.5338 | 0.15934 | 0.0141 | -3.3501
-14 | -0.9239 | 0.0529 | -0.0445 | -17.465
-13.5 | -0.9737 | 0.04072 | -0.0511 | -23.9121
-13 | -1.0013 | 0.0338 | -0.0508 | -29.6243
-12.5 | -1.0108 | 0.02968 | -0.0469 | -34.0566
-12 | -0.9992 | 0.02578 | -0.044 | -38.7587
-11.5 | -0.9718 | 0.02423 | -0.0406 | -40.1073
-11 | -0.9302 | 0.02351 | -0.039 | -39.5661
-10.5 | -0.8883 | 0.02222 | -0.0375 | -39.9775
-10 | -0.8431 | 0.02107 | -0.0363 | -40.0142
-9.5 | -0.8023 | 0.01881 | -0.0349 | -42.6528
-9 | -0.7523 | 0.01804 | -0.0343 | -41.7018
-8.5 | -0.7012 | 0.01724 | -0.0337 | -40.6729
-8 | -0.653 | 0.01549 | -0.0329 | -42.1562
-7.5 | -0.6003 | 0.01479 | -0.0326 | -40.5882
-7 | -0.5466 | 0.01414 | -0.0323 | -38.6563
-6.5 | -0.4917 | 0.0136 | -0.0321 | -36.1544
-6 | -0.4417 | 0.012 | -0.0315 | -36.8083
-5.5 | -0.3871 | 0.01138 | -0.0314 | -34.0158
-5 | -0.3319 | 0.01083 | -0.0312 | -30.6464
-4.5 | -0.278 | 0.00996 | -0.031 | -27.9116
-4 | -0.2219 | 0.00949 | -0.0311 | -23.3825
-3.5 | -0.1649 | 0.00918 | -0.0313 | -17.963
-3 | -0.1085 | 0.00871 | -0.0314 | -12.4569
-2.5 | -0.0516 | 0.00833 | -0.0317 | -6.1945
-2 | 0.0011 | 0.00689 | -0.032 | 0.15965
-1.5 | 0.0561 | 0.00614 | -0.0322 | 9.1368
-1 | 0.1132 | 0.00594 | -0.0325 | 19.0572
-0.5 | 0.1705 | 0.00585 | -0.0327 | 29.1453
0 | 0.2281 | 0.00581 | -0.0329 | 39.2599
0.5 | 0.2863 | 0.00583 | -0.0333 | 49.1081
1 | 0.3444 | 0.00589 | -0.0337 | 58.472
2 | 0.4603 | 0.00601 | -0.0344 | 76.589
2.5 | 0.5177 | 0.00607 | -0.0347 | 85.2883
3 | 0.5748 | 0.00616 | -0.0349 | 93.3117
3.5 | 0.6315 | 0.00627 | -0.0351 | 100.7177
4 | 0.687 | 0.00638 | -0.035 | 107.6803
5 | 0.793 | 0.00668 | -0.0337 | 118.7126
5.5 | 0.8522 | 0.00699 | -0.0346 | 121.917
6 | 0.9144 | 0.00758 | -0.0366 | 120.6332
6.5 | 0.965 | 0.00844 | -0.0364 | 114.3365
7 | 1.0127 | 0.00954 | -0.0358 | 106.153
7.5 | 1.0574 | 0.0108 | -0.0349 | 97.9074
8 | 1.1 | 0.01211 | -0.0336 | 90.834
8.5 | 1.1398 | 0.01345 | -0.0319 | 84.7435
9 | 1.1775 | 0.01473 | -0.0299 | 79.9389
9.5 | 1.2139 | 0.01589 | -0.0276 | 76.394
10 | 1.2377 | 0.01721 | -0.0234 | 71.9175
10.5 | 1.2607 | 0.01863 | -0.0198 | 67.6704
11 | 1.2785 | 0.02069 | -0.0164 | 61.7931
11.5 | 1.3025 | 0.02261 | -0.0141 | 57.6073
12 | 1.3187 | 0.02528 | -0.0118 | 52.1638
12.5 | 1.3327 | 0.02834 | -0.0098 | 47.0254
13 | 1.352 | 0.03114 | -0.0085 | 43.4168
13.5 | 1.3642 | 0.03471 | -0.0074 | 39.3028
14 | 1.3649 | 0.03961 | -0.0065 | 34.4585
14.5 | 1.3766 | 0.04368 | -0.0062 | 31.5156
15 | 1.3868 | 0.0482 | -0.0064 | 28.7718
15.5 | 1.3866 | 0.0542 | -0.0072 | 25.583
16 | 1.3795 | 0.06145 | -0.0088 | 22.4491
16.5 | 1.3788 | 0.06825 | -0.0106 | 20.2022
17 | 1.3788 | 0.07527 | -0.0129 | 18.3181
17.5 | 1.3688 | 0.08414 | -0.0163 | 16.2681
18 | 1.3583 | 0.09351 | -0.0203 | 14.5257
18.5 | 1.3329 | 0.10583 | -0.0261 | 12.5947
19 | 1.3057 | 0.11906 | -0.0328 | 10.9667
19.5 | 1.2914 | 0.1304 | -0.039 | 9.9034
20 | 1.2759 | 0.14232 | -0.0459 | 8.965

## 45. Re 1M Mach 0.25 (1)
BIGFOIL.COM POLAR EXPORT
NACA63-413 a=0.0
NACA63-413 a=0.0 |  |  |  | Cl Max: | 1.255 | at alpha= | 10.5 | deg
JavaFoil+Calcfoil stall+Eppler ext transition |  |  |  | L/D Max: | 117.83 | at alpha= | 6 | deg
Re: | 1000000 |  |  | Cd Min: | 0.00629 | at alpha= | -1 | deg
Mach: | 0.25 |  |  | Cl=0 at alpha= | -1.9597 | deg
|  |  |  | @ Cl=0.1, Cd= | 0.0069397
|  |  |  | @ Cl=0.4, Cd= | 0.0064779
|  |  |  | @ Cl=0.6, Cd= | 0.0068166
alpha (deg) | Cl | Cd | Cm | Cl/Cd
-15.5 | -0.292 | 0.15516 | -0.007 | -1.882
-15 | -0.347 | 0.149 | -0.007 | -2.331
-14.5 | -0.397 | 0.13521 | -0.008 | -2.938
-14 | -0.443 | 0.13146 | -0.008 | -3.368
-13.5 | -0.484 | 0.11829 | -0.008 | -4.088
-13 | -0.52 | 0.10987 | -0.008 | -4.73
-12.5 | -0.55 | 0.10204 | -0.009 | -5.392
-12 | -0.575 | 0.09113 | -0.009 | -6.306
-11.5 | -0.593 | 0.08423 | -0.009 | -7.037
-11 | -0.604 | 0.07849 | -0.01 | -7.699
-10.5 | -0.609 | 0.07259 | -0.01 | -8.387
-10 | -0.605 | 0.08052 | -0.009 | -7.509
-9.5 | -0.597 | 0.06313 | -0.011 | -9.463
-9 | -0.582 | 0.05862 | -0.011 | -9.934
-8.5 | -0.561 | 0.05402 | -0.011 | -10.392
-8 | -0.535 | 0.05066 | -0.012 | -10.559
-7.5 | -0.504 | 0.04705 | -0.012 | -10.717
-7 | -0.468 | 0.04433 | -0.012 | -10.564
-6.5 | -0.532 | 0.01044 | -0.025 | -51.001
-6 | -0.48 | 0.01016 | -0.025 | -47.212
-5.5 | -0.425 | 0.00989 | -0.026 | -42.927
-5 | -0.368 | 0.00968 | -0.026 | -38.001
-4.5 | -0.31 | 0.00938 | -0.027 | -32.992
-4 | -0.25 | 0.00919 | -0.027 | -27.213
-3.5 | -0.19 | 0.00899 | -0.028 | -21.088
-3 | -0.128 | 0.00883 | -0.028 | -14.555
-2.5 | -0.067 | 0.00867 | -0.029 | -7.729
-2 | -0.005 | 0.00849 | -0.029 | -0.62
-1.5 | 0.057 | 0.00841 | -0.03 | 6.74
-1 | 0.119 | 0.00629 | -0.03 | 18.875
-0.5 | 0.181 | 0.0063 | -0.031 | 28.761
0 | 0.243 | 0.00634 | -0.031 | 38.295
0.5 | 0.305 | 0.00638 | -0.031 | 47.744
1 | 0.367 | 0.00644 | -0.032 | 56.944
1.5 | 0.428 | 0.00651 | -0.032 | 65.778
2 | 0.49 | 0.00659 | -0.033 | 74.387
2.5 | 0.552 | 0.00673 | -0.033 | 82.021
3 | 0.613 | 0.00684 | -0.034 | 89.668
3.5 | 0.674 | 0.00704 | -0.034 | 95.833
4 | 0.735 | 0.00727 | -0.035 | 101.184
4.5 | 0.796 | 0.00753 | -0.036 | 105.744
5 | 0.855 | 0.00784 | -0.036 | 109.095
5.5 | 0.912 | 0.00798 | -0.036 | 114.252
6 | 0.968 | 0.00821 | -0.037 | 117.83
6.5 | 1.017 | 0.00949 | -0.037 | 107.133
7 | 1.064 | 0.01046 | -0.038 | 101.724
7.5 | 1.095 | 0.01583 | -0.037 | 69.15
8 | 1.138 | 0.01683 | -0.038 | 67.582
8.5 | 1.174 | 0.01809 | -0.038 | 64.913
9 | 1.205 | 0.01931 | -0.038 | 62.431
9.5 | 1.231 | 0.02072 | -0.039 | 59.405
10 | 1.25 | 0.02239 | -0.039 | 55.824
10.5 | 1.255 | 0.02422 | -0.039 | 51.842
11 | 1.25 | 0.02645 | -0.04 | 47.25
11.5 | 1.232 | 0.02927 | -0.04 | 42.089
12 | 1.204 | 0.03238 | -0.04 | 37.169
12.5 | 1.156 | 0.03821 | -0.04 | 30.239
13 | 1.067 | 0.05486 | -0.037 | 19.458
13.5 | 0.936 | 0.09493 | -0.027 | 9.858
14 | 0.87 | 0.10718 | -0.023 | 8.122
14.5 | 0.805 | 0.1182 | -0.021 | 6.807
15 | 0.734 | 0.13218 | -0.019 | 5.553
15.5 | 0.659 | 0.14208 | -0.018 | 4.638

## 46. Re 1M Mach 0.25 (2)
BIGFOIL.COM POLAR EXPORT
NACA63-413 a=0.0
NACA63-413 a=0.0 |  |  |  | Cl Max: | 1.3268 | at alpha= | 14.5 | deg
XFOIL ncrit=9 |  |  |  | L/D Max: | 121.269 | at alpha= | 5.5 | deg
Re: | 1000000 |  |  | Cd Min: | 0.16905 | at alpha= | 19.5 | deg
Mach: | 0.25 |  |  | Cl=0 at alpha= | -2.0347 | deg
|  |  |  | @ Cl=0.1, Cd= | 0.0061044
|  |  |  | @ Cl=0.4, Cd= | 0.0060235
|  |  |  | @ Cl=0.6, Cd= | 0.0063296
alpha (deg) | Cl | Cd | Cm | Cl/Cd
-14.5 | -0.5307 | 0.16323 | 0.0157 | -3.2512
-14 | -0.516 | 0.15549 | 0.0116 | -3.3185
-13.5 | -0.5125 | 0.14378 | 0.0051 | -3.5645
-12.5 | -0.4921 | 0.1273 | -0.0023 | -3.8657
-12 | -0.4934 | 0.11598 | -0.008 | -4.2542
-11 | -0.516 | 0.08783 | -0.0256 | -5.875
-10.5 | -0.6135 | 0.058 | -0.0465 | -10.5776
-10 | -0.7149 | 0.04227 | -0.0495 | -16.9127
-9.5 | -0.787 | 0.02707 | -0.0432 | -29.0728
-9 | -0.7663 | 0.02141 | -0.0401 | -35.7917
-8.5 | -0.717 | 0.0202 | -0.0389 | -35.495
-8 | -0.6669 | 0.01859 | -0.0376 | -35.8741
-7.5 | -0.6181 | 0.01627 | -0.0363 | -37.9902
-7 | -0.5633 | 0.01532 | -0.0356 | -36.7689
-6.5 | -0.5077 | 0.01438 | -0.0349 | -35.306
-6 | -0.4548 | 0.01275 | -0.034 | -35.6706
-5.5 | -0.3985 | 0.01197 | -0.0336 | -33.2916
-5 | -0.342 | 0.01121 | -0.0332 | -30.5085
-4.5 | -0.2857 | 0.01041 | -0.0328 | -27.4448
-4 | -0.2287 | 0.00973 | -0.0326 | -23.5046
-3.5 | -0.17 | 0.00933 | -0.0326 | -18.2208
-3 | -0.1114 | 0.00884 | -0.0327 | -12.6018
-2.5 | -0.0523 | 0.00849 | -0.0329 | -6.1602
-2 | 0.0039 | 0.00752 | -0.0331 | 0.51862
-1.5 | 0.0585 | 0.00628 | -0.0333 | 9.3153
-1 | 0.1176 | 0.00603 | -0.0336 | 19.5025
-0.5 | 0.1769 | 0.00593 | -0.0338 | 29.8314
0 | 0.2361 | 0.00592 | -0.0339 | 39.8818
0.5 | 0.2965 | 0.00595 | -0.0344 | 49.8319
1 | 0.3566 | 0.00598 | -0.0348 | 59.6321
1.5 | 0.4165 | 0.00604 | -0.0351 | 68.957
2 | 0.4762 | 0.00612 | -0.0354 | 77.8105
2.5 | 0.5357 | 0.00623 | -0.0357 | 85.9872
3 | 0.5949 | 0.00632 | -0.0359 | 94.1297
3.5 | 0.6534 | 0.00643 | -0.036 | 101.6174
4 | 0.7115 | 0.00656 | -0.0359 | 108.4604
4.5 | 0.768 | 0.0067 | -0.0355 | 114.6269
5 | 0.822 | 0.0069 | -0.0345 | 119.1304
5.5 | 0.8792 | 0.00725 | -0.0343 | 121.269
6 | 0.9451 | 0.00795 | -0.0366 | 118.8805
6.5 | 0.996 | 0.00897 | -0.0359 | 111.0368
7 | 1.043 | 0.01025 | -0.0348 | 101.7561
7.5 | 1.0864 | 0.01166 | -0.0331 | 93.1732
8 | 1.1259 | 0.01316 | -0.0309 | 85.5547
8.5 | 1.1606 | 0.01469 | -0.0279 | 79.0061
9 | 1.1919 | 0.016 | -0.0243 | 74.4938
9.5 | 1.211 | 0.01761 | -0.0193 | 68.7677
10 | 1.2339 | 0.01947 | -0.0158 | 63.3744
10.5 | 1.2504 | 0.02203 | -0.0125 | 56.759
11 | 1.2716 | 0.02457 | -0.0101 | 51.7542
11.5 | 1.2893 | 0.02757 | -0.008 | 46.7646
12 | 1.2962 | 0.03167 | -0.006 | 40.9283
12.5 | 1.3102 | 0.03542 | -0.0048 | 36.9904
13 | 1.3209 | 0.03967 | -0.0039 | 33.2972
13.5 | 1.3162 | 0.04575 | -0.0036 | 28.7694
14 | 1.3234 | 0.05106 | -0.0039 | 25.9185
14.5 | 1.3268 | 0.05713 | -0.0048 | 23.2242
15 | 1.3194 | 0.06488 | -0.0067 | 20.336
15.5 | 1.3119 | 0.07308 | -0.0091 | 17.9516
16 | 1.3026 | 0.08206 | -0.0124 | 15.8738
16.5 | 1.29 | 0.09199 | -0.0166 | 14.0233
17 | 1.2775 | 0.10242 | -0.0215 | 12.4731
17.5 | 1.2581 | 0.11445 | -0.0276 | 10.9926
18 | 1.2366 | 0.12734 | -0.0347 | 9.711
18.5 | 1.212 | 0.14126 | -0.0428 | 8.5799
19 | 1.19 | 0.15521 | -0.0514 | 7.667
19.5 | 1.1716 | 0.16905 | -0.0603 | 6.9305

## 47. Re 1M Mach 0.50 (1)
BIGFOIL.COM POLAR EXPORT
NACA63-413 a=0.0
NACA63-413 a=0.0 |  |  |  | Cl Max: | 1.184 | at alpha= | 20 | deg
JavaFoil+Calcfoil stall+Eppler ext transition |  |  |  | L/D Max: | 105.106 | at alpha= | 4 | deg
Re: | 1000000 |  |  | Cd Min: | 0.00656 | at alpha= | -1 | deg
Mach: | 0.5 |  |  | Cl=0 at alpha= | -1.9565 | deg
|  |  |  | @ Cl=0.1, Cd= | 0.0075689
|  |  |  | @ Cl=0.4, Cd= | 0.0067914
|  |  |  | @ Cl=0.6, Cd= | 0.0072183
alpha (deg) | Cl | Cd | Cm | Cl/Cd
-20 | -0.994 | 0.19714 | -0.01 | -5.041
-19.5 | -0.967 | 0.18986 | -0.01 | -5.094
-19 | -0.941 | 0.18902 | -0.01 | -4.976
-18.5 | -0.911 | 0.18033 | -0.01 | -5.053
-18 | -0.884 | 0.17531 | -0.01 | -5.042
-17.5 | -0.857 | 0.1701 | -0.01 | -5.038
-17 | -0.83 | 0.16479 | -0.01 | -5.037
-16.5 | -0.803 | 0.16061 | -0.01 | -5
-16 | -0.775 | 0.15371 | -0.01 | -5.04
-15.5 | -0.747 | 0.14715 | -0.01 | -5.076
-15 | -0.72 | 0.13903 | -0.01 | -5.177
-14.5 | -0.693 | 0.13402 | -0.01 | -5.169
-14 | -0.665 | 0.13515 | -0.011 | -4.923
-13.5 | -0.638 | 0.13144 | -0.011 | -4.855
-13 | -0.609 | 0.1217 | -0.01 | -5.008
-12.5 | -0.582 | 0.11694 | -0.01 | -4.977
-12 | -0.555 | 0.11353 | -0.011 | -4.886
-11.5 | -0.527 | 0.10888 | -0.011 | -4.843
-11 | -0.5 | 0.1073 | -0.011 | -4.658
-10.5 | -0.472 | 0.10429 | -0.011 | -4.529
-10 | -0.444 | 0.09396 | -0.011 | -4.727
-9.5 | -0.417 | 0.09185 | -0.011 | -4.536
-9 | -0.389 | 0.08721 | -0.011 | -4.461
-8.5 | -0.362 | 0.08492 | -0.011 | -4.257
-8 | -0.334 | 0.08786 | -0.011 | -3.801
-7.5 | -0.306 | 0.06463 | -0.011 | -4.737
-7 | -0.395 | 0.05578 | -0.011 | -7.077
-6.5 | -0.426 | 0.04737 | -0.012 | -8.987
-6 | -0.403 | 0.04309 | -0.013 | -9.346
-5.5 | -0.366 | 0.03984 | -0.013 | -9.199
-5 | -0.323 | 0.03679 | -0.014 | -8.785
-4.5 | -0.341 | 0.01013 | -0.03 | -33.64
-4 | -0.277 | 0.00981 | -0.03 | -28.195
-3.5 | -0.21 | 0.00953 | -0.031 | -22.076
-3 | -0.143 | 0.00926 | -0.031 | -15.45
-2.5 | -0.075 | 0.00907 | -0.032 | -8.241
-2 | -0.006 | 0.00885 | -0.032 | -0.664
-1.5 | 0.063 | 0.0087 | -0.033 | 7.281
-1 | 0.133 | 0.00656 | -0.034 | 20.239
-0.5 | 0.203 | 0.00658 | -0.034 | 30.785
0 | 0.271 | 0.00666 | -0.035 | 40.718
0.5 | 0.34 | 0.00668 | -0.035 | 50.956
1 | 0.41 | 0.00681 | -0.036 | 60.155
1.5 | 0.479 | 0.00695 | -0.036 | 68.877
2 | 0.547 | 0.00708 | -0.037 | 77.269
2.5 | 0.616 | 0.00726 | -0.037 | 84.897
3 | 0.684 | 0.00753 | -0.038 | 90.947
3.5 | 0.753 | 0.00787 | -0.039 | 95.573
4 | 0.819 | 0.00779 | -0.039 | 105.106
4.5 | 0.881 | 0.00846 | -0.039 | 104.155
5 | 0.941 | 0.009 | -0.04 | 104.577
5.5 | 0.999 | 0.0098 | -0.04 | 101.912
6 | 1.052 | 0.01115 | -0.04 | 94.324
6.5 | 1.086 | 0.0175 | -0.04 | 62.059
7 | 1.128 | 0.0192 | -0.041 | 58.744
7.5 | 1.161 | 0.02097 | -0.041 | 55.366
8 | 1.18 | 0.02311 | -0.041 | 51.067
8.5 | 1.161 | 0.026 | -0.042 | 44.65
9 | 1.054 | 0.03019 | -0.041 | 34.918
9.5 | 0.623 | 0.09043 | -0.017 | 6.891
10 | 0.65 | 0.09318 | -0.017 | 6.972
10.5 | 0.677 | 0.1003 | -0.019 | 6.749
11 | 0.703 | 0.10041 | -0.019 | 7.006
11.5 | 0.73 | 0.10472 | -0.02 | 6.973
12 | 0.757 | 0.11287 | -0.022 | 6.709
12.5 | 0.783 | 0.11646 | -0.022 | 6.728
13 | 0.811 | 0.12255 | -0.023 | 6.616
13.5 | 0.837 | 0.13369 | -0.024 | 6.264
14 | 0.864 | 0.13717 | -0.025 | 6.297
14.5 | 0.893 | 0.14309 | -0.027 | 6.239
15 | 0.918 | 0.14678 | -0.027 | 6.254
15.5 | 0.944 | 0.15013 | -0.028 | 6.29
16 | 0.974 | 0.16583 | -0.03 | 5.871
16.5 | 0.998 | 0.16889 | -0.029 | 5.91
17 | 1.024 | 0.1713 | -0.03 | 5.979
17.5 | 1.053 | 0.17846 | -0.031 | 5.899
18 | 1.079 | 0.18115 | -0.032 | 5.955
18.5 | 1.105 | 0.18634 | -0.032 | 5.927
19 | 1.13 | 0.19095 | -0.033 | 5.919
19.5 | 1.161 | 0.19907 | -0.035 | 5.831
20 | 1.184 | 0.20639 | -0.035 | 5.739

## 48. Re 1M Mach 0.50 (2)
BIGFOIL.COM POLAR EXPORT
NACA63-413 a=0.0
NACA63-413 a=0.0 |  |  |  | Cl Max: | 1.1947 | at alpha= | 10.5 | deg
XFOIL ncrit=9 |  |  |  | L/D Max: | 118.949 | at alpha= | 5 | deg
Re: | 1000000 |  |  | Cd Min: | 0.27014 | at alpha= | -20 | deg
Mach: | 0.5 |  |  | Cl=0 at alpha= | -2.0856 | deg
|  |  |  | @ Cl=0.1, Cd= | 0.0070162
|  |  |  | @ Cl=0.4, Cd= | 0.0064374
|  |  |  | @ Cl=0.6, Cd= | 0.00675
alpha (deg) | Cl | Cd | Cm | Cl/Cd
-20 | -0.7828 | 0.27014 | 0.0781 | -2.8978
-19.5 | -0.7591 | 0.26112 | 0.0724 | -2.9071
-19 | -0.7371 | 0.25213 | 0.0664 | -2.9235
-18.5 | -0.7143 | 0.24339 | 0.0611 | -2.9348
-18 | -0.6907 | 0.2357 | 0.0566 | -2.9304
-17.5 | -0.6671 | 0.22791 | 0.0516 | -2.927
-17 | -0.6439 | 0.21974 | 0.0465 | -2.9303
-16.5 | -0.6219 | 0.21048 | 0.0409 | -2.9547
-16 | -0.6022 | 0.20128 | 0.035 | -2.9919
-15.5 | -0.58 | 0.19264 | 0.0305 | -3.0108
-15 | -0.5569 | 0.18531 | 0.0263 | -3.0052
-14.5 | -0.5348 | 0.17747 | 0.0216 | -3.0135
-14 | -0.5183 | 0.16747 | 0.0152 | -3.0949
-13.5 | -0.5014 | 0.1582 | 0.0099 | -3.1694
-12.5 | -0.463 | 0.14167 | 0.0015 | -3.2682
-12 | -0.4478 | 0.13443 | -0.0018 | -3.3311
-11.5 | -0.4441 | 0.12276 | -0.0077 | -3.6176
-10 | -0.4214 | 0.09579 | -0.0221 | -4.3992
-9.5 | -0.415 | 0.0874 | -0.0269 | -4.7483
-9 | -0.4218 | 0.07666 | -0.0335 | -5.5022
-8.5 | -0.431 | 0.06562 | -0.0412 | -6.5681
-8 | -0.4576 | 0.0516 | -0.0535 | -8.8682
-7.5 | -0.4954 | 0.04262 | -0.057 | -11.6237
-7 | -0.523 | 0.03436 | -0.0545 | -15.2212
-6.5 | -0.5218 | 0.02648 | -0.0516 | -19.7054
-6 | -0.4858 | 0.02182 | -0.0488 | -22.264
-5.5 | -0.4386 | 0.0169 | -0.0459 | -25.9527
-5 | -0.3802 | 0.01432 | -0.0438 | -26.5503
-4.5 | -0.3169 | 0.01261 | -0.042 | -25.1308
-4 | -0.2537 | 0.01128 | -0.0405 | -22.4911
-3.5 | -0.1897 | 0.01027 | -0.0394 | -18.4713
-3 | -0.1229 | 0.00969 | -0.0388 | -12.6832
-2.5 | -0.0562 | 0.00911 | -0.0384 | -6.169
-2 | 0.0116 | 0.00871 | -0.0383 | 1.3318
-1.5 | 0.0726 | 0.00719 | -0.0383 | 10.0974
-0.5 | 0.205 | 0.00635 | -0.0384 | 32.2835
0 | 0.2731 | 0.00632 | -0.0385 | 43.212
0.5 | 0.342 | 0.00637 | -0.0389 | 53.6892
1 | 0.4108 | 0.00645 | -0.0393 | 63.6899
1.5 | 0.4794 | 0.00656 | -0.0396 | 73.0793
2 | 0.5485 | 0.00666 | -0.0399 | 82.3574
2.5 | 0.6172 | 0.00678 | -0.04 | 91.0324
3 | 0.6856 | 0.00693 | -0.04 | 98.9322
3.5 | 0.7537 | 0.00712 | -0.0397 | 105.8567
4 | 0.8213 | 0.00733 | -0.0392 | 112.0464
4.5 | 0.8872 | 0.00763 | -0.0382 | 116.2779
5 | 0.9504 | 0.00799 | -0.0366 | 118.9487
5.5 | 1.0035 | 0.00871 | -0.0332 | 115.2124
6 | 1.0709 | 0.01002 | -0.0334 | 106.8762
6.5 | 1.1124 | 0.01176 | -0.0296 | 94.5918
7 | 1.1336 | 0.01382 | -0.0231 | 82.026
7.5 | 1.1412 | 0.01655 | -0.0165 | 68.9547
8 | 1.1537 | 0.01987 | -0.0118 | 58.0624
8.5 | 1.1701 | 0.02341 | -0.0082 | 49.9829
9 | 1.1843 | 0.02743 | -0.005 | 43.1754
9.5 | 1.1888 | 0.03245 | -0.0025 | 36.6348
10 | 1.194 | 0.03776 | -0.0006 | 31.6208
10.5 | 1.1947 | 0.04384 | 0.0005 | 27.2514
11 | 1.188 | 0.05106 | 0.0005 | 23.2667
11.5 | 1.1849 | 0.05848 | 0 | 20.2616
12 | 1.1755 | 0.06709 | -0.0018 | 17.5212
12.5 | 1.1588 | 0.07713 | -0.0051 | 15.024
13 | 1.1368 | 0.08862 | -0.0099 | 12.8278
13.5 | 1.1117 | 0.10143 | -0.0165 | 10.9603
14 | 1.0872 | 0.11509 | -0.0245 | 9.4465
14.5 | 1.0641 | 0.12932 | -0.0333 | 8.2284
15 | 1.0441 | 0.14389 | -0.0427 | 7.2562
15.5 | 1.0248 | 0.15902 | -0.0526 | 6.4445

## 49. Re 2M Mach 0.00 (1)
BIGFOIL.COM POLAR EXPORT
NACA63-413 a=0.0
NACA63-413 a=0.0 |  |  |  | Cl Max: | 1.295 | at alpha= | 11.5 | deg
JavaFoil+Calcfoil stall+Eppler ext transition |  |  |  | L/D Max: | 124.092 | at alpha= | 6.5 | deg
Re: | 2000000 |  |  | Cd Min: | 0.00562 | at alpha= | -1.5 | deg
Mach: | 0 |  |  | Cl=0 at alpha= | -1.9583 | deg
|  |  |  | @ Cl=0.1, Cd= | 0.00562
|  |  |  | @ Cl=0.4, Cd= | 0.0057675
|  |  |  | @ Cl=0.6, Cd= | 0.0060653
alpha (deg) | Cl | Cd | Cm | Cl/Cd
-14 | -0.685 | 0.09955 | -0.009 | -6.885
-13.5 | -0.692 | 0.09331 | -0.009 | -7.411
-13 | -0.695 | 0.0881 | -0.009 | -7.888
-12.5 | -0.695 | 0.08296 | -0.01 | -8.382
-12 | -0.692 | 0.07794 | -0.01 | -8.883
-11.5 | -0.686 | 0.07259 | -0.011 | -9.453
-11 | -0.677 | 0.06732 | -0.011 | -10.053
-10.5 | -0.663 | 0.06256 | -0.012 | -10.602
-10 | -0.65 | 0.05639 | -0.013 | -11.529
-9.5 | -0.635 | 0.04927 | -0.014 | -12.891
-9 | -0.737 | 0.01117 | -0.022 | -65.958
-8.5 | -0.701 | 0.01057 | -0.022 | -66.364
-8 | -0.661 | 0.01017 | -0.023 | -65.036
-7.5 | -0.618 | 0.00975 | -0.023 | -63.368
-7 | -0.571 | 0.00943 | -0.024 | -60.555
-6.5 | -0.521 | 0.0092 | -0.024 | -56.661
-6 | -0.468 | 0.0089 | -0.025 | -52.609
-5.5 | -0.414 | 0.00868 | -0.025 | -47.633
-5 | -0.358 | 0.00849 | -0.025 | -42.15
-4.5 | -0.301 | 0.00826 | -0.026 | -36.396
-4 | -0.243 | 0.0081 | -0.026 | -29.95
-3.5 | -0.184 | 0.00796 | -0.027 | -23.072
-3 | -0.125 | 0.00779 | -0.027 | -15.976
-2.5 | -0.065 | 0.0077 | -0.028 | -8.436
-2 | -0.005 | 0.00756 | -0.028 | -0.674
-1.5 | 0.055 | 0.00562 | -0.029 | 9.768
-1 | 0.115 | 0.00562 | -0.029 | 20.466
-0.5 | 0.175 | 0.00563 | -0.03 | 31.155
0 | 0.235 | 0.00566 | -0.03 | 41.544
0.5 | 0.295 | 0.00568 | -0.03 | 51.985
1 | 0.355 | 0.00573 | -0.031 | 61.908
1.5 | 0.415 | 0.00578 | -0.031 | 71.762
2 | 0.475 | 0.00586 | -0.032 | 80.967
2.5 | 0.534 | 0.00593 | -0.032 | 90.122
3 | 0.594 | 0.00605 | -0.033 | 98.203
3.5 | 0.653 | 0.0062 | -0.033 | 105.373
4 | 0.712 | 0.00638 | -0.034 | 111.677
4.5 | 0.771 | 0.00662 | -0.034 | 116.37
5 | 0.829 | 0.00691 | -0.035 | 119.871
5.5 | 0.886 | 0.00738 | -0.035 | 119.933
6 | 0.941 | 0.00771 | -0.036 | 122.004
6.5 | 0.994 | 0.00801 | -0.036 | 124.092
7 | 1.043 | 0.0093 | -0.037 | 112.127
7.5 | 1.078 | 0.01276 | -0.037 | 84.47
8 | 1.122 | 0.01362 | -0.037 | 82.395
8.5 | 1.162 | 0.01449 | -0.037 | 80.155
9 | 1.197 | 0.01546 | -0.038 | 77.43
9.5 | 1.23 | 0.01635 | -0.038 | 75.209
10 | 1.257 | 0.0174 | -0.038 | 72.265
10.5 | 1.276 | 0.01858 | -0.039 | 68.692
11 | 1.289 | 0.01994 | -0.039 | 64.638
11.5 | 1.295 | 0.02159 | -0.039 | 59.99
12 | 1.294 | 0.02355 | -0.04 | 54.956
12.5 | 1.287 | 0.02581 | -0.04 | 49.855
13 | 1.274 | 0.0277 | -0.04 | 46.01
13.5 | 1.255 | 0.03043 | -0.04 | 41.239
14 | 1.228 | 0.03413 | -0.04 | 35.98
14.5 | 1.196 | 0.03839 | -0.04 | 31.155
15 | 1.164 | 0.04134 | -0.041 | 28.164
15.5 | 1.122 | 0.04777 | -0.04 | 23.493
16 | 1.077 | 0.05528 | -0.04 | 19.483
16.5 | 0.972 | 0.10026 | -0.034 | 9.691

## 50. Re 2M Mach 0.00 (2)
BIGFOIL.COM POLAR EXPORT
NACA63-413 a=0.0
NACA63-413 a=0.0 |  |  |  | Cl Max: | 1.5298 | at alpha= | 16.5 | deg
XFOIL ncrit=9 |  |  |  | L/D Max: | 133.234 | at alpha= | 5 | deg
Re: | 2000000 |  |  | Cd Min: | 0.2369 | at alpha= | -20 | deg
Mach: | 0 |  |  | Cl=0 at alpha= | -2.0316 | deg
|  |  |  | @ Cl=0.1, Cd= | 0.0053814
|  |  |  | @ Cl=0.4, Cd= | 0.0049265
|  |  |  | @ Cl=0.6, Cd= | 0.0052362
alpha (deg) | Cl | Cd | Cm | Cl/Cd
-20 | -0.7081 | 0.2369 | 0.0598 | -2.989
-19.5 | -0.6901 | 0.23109 | 0.0556 | -2.9863
-19 | -0.6724 | 0.22504 | 0.0515 | -2.9879
-18 | -1.2172 | 0.06342 | -0.0382 | -19.1927
-17.5 | -1.2687 | 0.0488 | -0.0475 | -25.998
-17 | -1.2941 | 0.04011 | -0.0513 | -32.2638
-16.5 | -1.2972 | 0.03499 | -0.052 | -37.0734
-16 | -1.301 | 0.03052 | -0.0512 | -42.6278
-15.5 | -1.3164 | 0.02604 | -0.0476 | -50.553
-15 | -1.3076 | 0.02389 | -0.0432 | -54.7342
-14.5 | -1.2835 | 0.02217 | -0.04 | -57.8935
-14 | -1.2482 | 0.02071 | -0.0382 | -60.2704
-13.5 | -1.2085 | 0.01956 | -0.0367 | -61.7843
-13 | -1.1701 | 0.01858 | -0.0345 | -62.9763
-12.5 | -1.1311 | 0.01708 | -0.0327 | -66.2237
-12 | -1.0849 | 0.01618 | -0.0318 | -67.0519
-11.5 | -1.0362 | 0.01544 | -0.0311 | -67.1114
-11 | -0.9861 | 0.01477 | -0.0305 | -66.7637
-10.5 | -0.9375 | 0.01379 | -0.0298 | -67.984
-10 | -0.885 | 0.01328 | -0.0296 | -66.6416
-9.5 | -0.8315 | 0.01286 | -0.0294 | -64.6579
-9 | -0.7775 | 0.01247 | -0.0293 | -62.3496
-8.5 | -0.7263 | 0.01155 | -0.0289 | -62.8831
-8 | -0.6714 | 0.01119 | -0.029 | -60
-7.5 | -0.6161 | 0.01083 | -0.029 | -56.8883
-7 | -0.5605 | 0.0105 | -0.0291 | -53.381
-6.5 | -0.5072 | 0.00971 | -0.0289 | -52.2348
-6 | -0.4513 | 0.00935 | -0.0291 | -48.2674
-5.5 | -0.3949 | 0.00903 | -0.0293 | -43.732
-5 | -0.3382 | 0.00875 | -0.0295 | -38.6514
-4.5 | -0.2825 | 0.0082 | -0.0297 | -34.4512
-4 | -0.2255 | 0.00795 | -0.03 | -28.3648
-3.5 | -0.1681 | 0.00773 | -0.0303 | -21.7464
-3 | -0.1108 | 0.00744 | -0.0306 | -14.8925
-2.5 | -0.0533 | 0.00722 | -0.031 | -7.3823
-2 | 0.0036 | 0.00686 | -0.0314 | 0.52478
-1.5 | 0.0583 | 0.00582 | -0.0319 | 10.0172
-1 | 0.1144 | 0.00523 | -0.0324 | 21.8738
-0.5 | 0.172 | 0.00504 | -0.0329 | 34.127
0.5 | 0.2875 | 0.00485 | -0.0337 | 59.2784
1 | 0.3458 | 0.00488 | -0.0343 | 70.8607
1.5 | 0.4041 | 0.00493 | -0.0348 | 81.9675
2 | 0.4622 | 0.00501 | -0.0354 | 92.2555
2.5 | 0.5202 | 0.0051 | -0.0359 | 102
3 | 0.5779 | 0.00519 | -0.0364 | 111.3487
3.5 | 0.6353 | 0.00531 | -0.0368 | 119.6422
4 | 0.6923 | 0.00546 | -0.0372 | 126.7949
4.5 | 0.7488 | 0.00566 | -0.0375 | 132.2968
5 | 0.8034 | 0.00603 | -0.0377 | 133.2338
6 | 0.9054 | 0.00723 | -0.0368 | 125.2282
6.5 | 0.952 | 0.00796 | -0.0355 | 119.598
7 | 1.0083 | 0.00893 | -0.0368 | 112.9115
7.5 | 1.057 | 0.00985 | -0.0363 | 107.3096
8 | 1.1038 | 0.01083 | -0.0356 | 101.9206
8.5 | 1.1493 | 0.01179 | -0.0347 | 97.4809
9 | 1.1951 | 0.01262 | -0.0338 | 94.6989
9.5 | 1.2398 | 0.0134 | -0.0327 | 92.5224
10 | 1.2829 | 0.01418 | -0.0314 | 90.4725
10.5 | 1.3196 | 0.01519 | -0.0292 | 86.8729
11 | 1.3504 | 0.01604 | -0.0259 | 84.1895
11.5 | 1.372 | 0.01728 | -0.0218 | 79.3981
12 | 1.3934 | 0.01887 | -0.0186 | 73.8421
12.5 | 1.4185 | 0.02048 | -0.0162 | 69.2627
13 | 1.44 | 0.02251 | -0.0139 | 63.9716
13.5 | 1.456 | 0.02511 | -0.0117 | 57.9849
14 | 1.4763 | 0.02754 | -0.0102 | 53.6057
14.5 | 1.493 | 0.03041 | -0.0088 | 49.0957
15 | 1.5042 | 0.03391 | -0.0077 | 44.3586
15.5 | 1.5123 | 0.0379 | -0.0068 | 39.9024
16 | 1.5237 | 0.04183 | -0.0065 | 36.426
16.5 | 1.5298 | 0.04658 | -0.0066 | 32.8424
17 | 1.5293 | 0.05236 | -0.0073 | 29.2074
17.5 | 1.5232 | 0.05923 | -0.0086 | 25.7167
18 | 1.5276 | 0.06506 | -0.0102 | 23.4799
18.5 | 1.5212 | 0.07262 | -0.0126 | 20.9474
19 | 1.5128 | 0.08086 | -0.0157 | 18.7089
19.5 | 1.5028 | 0.0897 | -0.0193 | 16.7536
20 | 1.4862 | 0.09999 | -0.024 | 14.8635

## 51. Re 2M Mach 0.10 (1)
BIGFOIL.COM POLAR EXPORT
NACA63-413 a=0.0
NACA63-413 a=0.0 |  |  |  | Cl Max: | 1.29 | at alpha= | 11.5 | deg
JavaFoil+Calcfoil stall+Eppler ext transition |  |  |  | L/D Max: | 123.572 | at alpha= | 6.5 | deg
Re: | 2000000 |  |  | Cd Min: | 0.00562 | at alpha= | -1.5 | deg
Mach: | 0.1 |  |  | Cl=0 at alpha= | -1.9583 | deg
|  |  |  | @ Cl=0.1, Cd= | 0.00562
|  |  |  | @ Cl=0.4, Cd= | 0.0057687
|  |  |  | @ Cl=0.6, Cd= | 0.0060886
alpha (deg) | Cl | Cd | Cm | Cl/Cd
-14 | -0.661 | 0.10275 | -0.009 | -6.436
-13.5 | -0.671 | 0.09515 | -0.009 | -7.049
-13 | -0.677 | 0.08952 | -0.009 | -7.563
-12.5 | -0.68 | 0.08376 | -0.01 | -8.123
-12 | -0.68 | 0.07837 | -0.01 | -8.681
-11.5 | -0.677 | 0.07355 | -0.01 | -9.2
-11 | -0.668 | 0.06921 | -0.011 | -9.657
-10.5 | -0.658 | 0.0637 | -0.011 | -10.322
-10 | -0.644 | 0.0581 | -0.012 | -11.088
-9.5 | -0.626 | 0.05348 | -0.013 | -11.703
-9 | -0.736 | 0.01135 | -0.022 | -64.845
-8.5 | -0.701 | 0.0107 | -0.023 | -65.517
-8 | -0.662 | 0.0102 | -0.023 | -64.911
-7.5 | -0.619 | 0.00985 | -0.023 | -62.855
-7 | -0.573 | 0.00946 | -0.024 | -60.549
-6.5 | -0.523 | 0.00922 | -0.024 | -56.701
-6 | -0.47 | 0.00892 | -0.025 | -52.673
-5.5 | -0.415 | 0.00873 | -0.025 | -47.596
-5 | -0.359 | 0.00851 | -0.026 | -42.197
-4.5 | -0.302 | 0.00832 | -0.026 | -36.293
-4 | -0.244 | 0.00814 | -0.026 | -29.94
-3.5 | -0.185 | 0.00797 | -0.027 | -23.162
-3 | -0.125 | 0.0078 | -0.027 | -16.046
-2.5 | -0.065 | 0.00769 | -0.028 | -8.489
-2 | -0.005 | 0.00757 | -0.028 | -0.677
-1.5 | 0.055 | 0.00562 | -0.029 | 9.813
-1 | 0.116 | 0.00562 | -0.029 | 20.565
-0.5 | 0.176 | 0.00566 | -0.03 | 31.144
0 | 0.236 | 0.00566 | -0.03 | 41.728
0.5 | 0.297 | 0.00568 | -0.031 | 52.263
1 | 0.357 | 0.00574 | -0.031 | 62.158
1.5 | 0.417 | 0.00578 | -0.032 | 72.121
2 | 0.477 | 0.00586 | -0.032 | 81.368
2.5 | 0.537 | 0.00599 | -0.033 | 89.612
3 | 0.597 | 0.00608 | -0.033 | 98.186
3.5 | 0.656 | 0.00625 | -0.034 | 105.034
4 | 0.716 | 0.00638 | -0.034 | 112.126
4.5 | 0.775 | 0.00664 | -0.035 | 116.693
5 | 0.833 | 0.00694 | -0.035 | 120.026
5.5 | 0.89 | 0.00741 | -0.036 | 120.055
6 | 0.945 | 0.00779 | -0.036 | 121.302
6.5 | 0.998 | 0.00808 | -0.036 | 123.572
7 | 1.046 | 0.00943 | -0.037 | 110.913
7.5 | 1.082 | 0.0129 | -0.037 | 83.832
8 | 1.126 | 0.01376 | -0.037 | 81.802
8.5 | 1.165 | 0.01469 | -0.037 | 79.298
9 | 1.2 | 0.01566 | -0.038 | 76.632
9.5 | 1.232 | 0.01663 | -0.038 | 74.068
10 | 1.258 | 0.01766 | -0.039 | 71.252
10.5 | 1.276 | 0.01888 | -0.039 | 67.566
11 | 1.286 | 0.02039 | -0.039 | 63.089
11.5 | 1.29 | 0.02204 | -0.039 | 58.515
12 | 1.286 | 0.02404 | -0.04 | 53.485
12.5 | 1.275 | 0.02643 | -0.04 | 48.231
13 | 1.259 | 0.02842 | -0.04 | 44.295
13.5 | 1.234 | 0.0315 | -0.04 | 39.179
14 | 1.201 | 0.03591 | -0.04 | 33.443
14.5 | 1.162 | 0.04108 | -0.04 | 28.294
15 | 1.117 | 0.04809 | -0.04 | 23.22
15.5 | 1.077 | 0.05158 | -0.04 | 20.889
16 | 1.017 | 0.06521 | -0.039 | 15.599
16.5 | 0.905 | 0.11893 | -0.029 | 7.61

## 52. Re 2M Mach 0.10 (2)
BIGFOIL.COM POLAR EXPORT
NACA63-413 a=0.0
NACA63-413 a=0.0 |  |  |  | Cl Max: | 1.5183 | at alpha= | 16.5 | deg
XFOIL ncrit=9 |  |  |  | L/D Max: | 133.449 | at alpha= | 5 | deg
Re: | 2000000 |  |  | Cd Min: | 0.23198 | at alpha= | -19.5 | deg
Mach: | 0.1 |  |  | Cl=0 at alpha= | -2.034 | deg
|  |  |  | @ Cl=0.1, Cd= | 0.0054201
|  |  |  | @ Cl=0.4, Cd= | 0.0049343
|  |  |  | @ Cl=0.6, Cd= | 0.0052486
alpha (deg) | Cl | Cd | Cm | Cl/Cd
-19.5 | -0.6919 | 0.23198 | 0.0562 | -2.9826
-19 | -0.6741 | 0.22588 | 0.052 | -2.9843
-18.5 | -0.6564 | 0.21937 | 0.0478 | -2.9922
-17 | -1.2123 | 0.05225 | -0.047 | -23.2019
-16.5 | -1.24 | 0.04263 | -0.0521 | -29.0875
-16 | -1.2595 | 0.03556 | -0.0538 | -35.419
-15.5 | -1.266 | 0.03079 | -0.0529 | -41.1172
-15 | -1.2757 | 0.02668 | -0.0496 | -47.8148
-14.5 | -1.2758 | 0.02393 | -0.0442 | -53.3138
-14 | -1.2478 | 0.02208 | -0.0415 | -56.5127
-13.5 | -1.2102 | 0.02064 | -0.0397 | -58.6337
-13 | -1.1751 | 0.01942 | -0.0369 | -60.5098
-12.5 | -1.1331 | 0.01828 | -0.0352 | -61.9858
-12 | -1.0917 | 0.01673 | -0.0336 | -65.254
-11.5 | -1.0433 | 0.01587 | -0.0326 | -65.7404
-11 | -0.9932 | 0.01511 | -0.0319 | -65.7313
-10.5 | -0.9415 | 0.01449 | -0.0314 | -64.9758
-10 | -0.8917 | 0.01348 | -0.0306 | -66.1499
-9.5 | -0.8375 | 0.01306 | -0.0304 | -64.1271
-9 | -0.7832 | 0.01261 | -0.0302 | -62.1094
-8.5 | -0.7311 | 0.01174 | -0.0297 | -62.2743
-8 | -0.6761 | 0.01131 | -0.0296 | -59.779
-7.5 | -0.6203 | 0.01095 | -0.0296 | -56.6484
-7 | -0.5643 | 0.01058 | -0.0296 | -53.3365
-6.5 | -0.5104 | 0.00979 | -0.0294 | -52.1348
-6 | -0.4542 | 0.00941 | -0.0295 | -48.2678
-5.5 | -0.3974 | 0.00908 | -0.0296 | -43.7665
-5 | -0.3404 | 0.00878 | -0.0298 | -38.7699
-4.5 | -0.2842 | 0.00823 | -0.0299 | -34.5322
-4 | -0.2268 | 0.00797 | -0.0302 | -28.4567
-3.5 | -0.1691 | 0.00776 | -0.0305 | -21.7912
-3 | -0.1114 | 0.00746 | -0.0308 | -14.933
-2.5 | -0.0535 | 0.00724 | -0.0312 | -7.3895
-2 | 0.0039 | 0.00689 | -0.0316 | 0.56604
-1.5 | 0.0589 | 0.00588 | -0.0321 | 10.017
-1 | 0.1152 | 0.00525 | -0.0326 | 21.9429
-0.5 | 0.1731 | 0.00504 | -0.0331 | 34.3452
0 | 0.2309 | 0.0049 | -0.0335 | 47.1224
0.5 | 0.2893 | 0.00486 | -0.0339 | 59.5267
1 | 0.348 | 0.00489 | -0.0345 | 71.1656
1.5 | 0.4067 | 0.00494 | -0.035 | 82.3279
2 | 0.4652 | 0.00502 | -0.0355 | 92.6693
2.5 | 0.5235 | 0.00511 | -0.0361 | 102.4462
3.5 | 0.6394 | 0.00532 | -0.037 | 120.188
4 | 0.6967 | 0.00549 | -0.0374 | 126.9035
4.5 | 0.7536 | 0.00568 | -0.0377 | 132.6761
5 | 0.8087 | 0.00606 | -0.0378 | 133.4488
5.5 | 0.8613 | 0.00663 | -0.0376 | 129.9095
6 | 0.9112 | 0.00729 | -0.0368 | 124.9931
6.5 | 0.9576 | 0.00802 | -0.0354 | 119.4015
7 | 1.0142 | 0.00904 | -0.0366 | 112.1903
7.5 | 1.0627 | 0.00999 | -0.0361 | 106.3764
8 | 1.1093 | 0.011 | -0.0353 | 100.8455
8.5 | 1.1553 | 0.01194 | -0.0343 | 96.7588
9 | 1.2015 | 0.01275 | -0.0332 | 94.2353
9.5 | 1.2449 | 0.01362 | -0.0319 | 91.4023
10 | 1.288 | 0.01439 | -0.0304 | 89.5066
10.5 | 1.3234 | 0.01542 | -0.0279 | 85.8236
11 | 1.3487 | 0.01638 | -0.0237 | 82.3382
11.5 | 1.3704 | 0.0178 | -0.0199 | 76.9888
12 | 1.3934 | 0.01946 | -0.0169 | 71.6033
12.5 | 1.4176 | 0.02125 | -0.0146 | 66.7106
13 | 1.4373 | 0.02353 | -0.0123 | 61.0837
13.5 | 1.4549 | 0.02616 | -0.0103 | 55.6154
14 | 1.4735 | 0.02885 | -0.0087 | 51.0745
14.5 | 1.4879 | 0.03205 | -0.0074 | 46.4243
15 | 1.4936 | 0.03623 | -0.0062 | 41.2255
15.5 | 1.5067 | 0.03994 | -0.0057 | 37.7241
16 | 1.5153 | 0.04439 | -0.0056 | 34.1361
16.5 | 1.5183 | 0.0497 | -0.006 | 30.5493
17 | 1.5148 | 0.05613 | -0.007 | 26.9874
17.5 | 1.5109 | 0.063 | -0.0086 | 23.9825
18 | 1.5117 | 0.06954 | -0.0106 | 21.7386
18.5 | 1.5016 | 0.07797 | -0.0135 | 19.2587
19 | 1.4901 | 0.08701 | -0.0171 | 17.1256
19.5 | 1.4757 | 0.09694 | -0.0216 | 15.2228
20 | 1.4541 | 0.10849 | -0.0273 | 13.4031

## 53. Re 2M Mach 0.25 (1)
BIGFOIL.COM POLAR EXPORT
NACA63-413 a=0.0
NACA63-413 a=0.0 |  |  |  | Cl Max: | 1.264 | at alpha= | 10.5 | deg
JavaFoil+Calcfoil stall+Eppler ext transition |  |  |  | L/D Max: | 123.222 | at alpha= | 6 | deg
Re: | 2000000 |  |  | Cd Min: | 0.00569 | at alpha= | -1 | deg
Mach: | 0.25 |  |  | Cl=0 at alpha= | -1.9597 | deg
|  |  |  | @ Cl=0.1, Cd= | 0.0062631
|  |  |  | @ Cl=0.4, Cd= | 0.0058225
|  |  |  | @ Cl=0.6, Cd= | 0.0061408
alpha (deg) | Cl | Cd | Cm | Cl/Cd
-13 | -0.52 | 0.10007 | -0.009 | -5.199
-12.5 | -0.551 | 0.09307 | -0.009 | -5.918
-12 | -0.576 | 0.08565 | -0.01 | -6.72
-11.5 | -0.594 | 0.07917 | -0.01 | -7.5
-11 | -0.605 | 0.07433 | -0.01 | -8.141
-10.5 | -0.61 | 0.06837 | -0.011 | -8.918
-10 | -0.605 | 0.07274 | -0.009 | -8.315
-9.5 | -0.599 | 0.059 | -0.011 | -10.157
-9 | -0.586 | 0.0544 | -0.012 | -10.764
-8.5 | -0.571 | 0.04698 | -0.015 | -12.164
-8 | -0.664 | 0.01063 | -0.024 | -62.431
-7.5 | -0.625 | 0.01016 | -0.024 | -61.485
-7 | -0.581 | 0.00968 | -0.024 | -60.005
-6.5 | -0.532 | 0.00945 | -0.025 | -56.339
-6 | -0.48 | 0.00912 | -0.025 | -52.58
-5.5 | -0.425 | 0.00886 | -0.026 | -47.957
-5 | -0.368 | 0.00868 | -0.026 | -42.378
-4.5 | -0.31 | 0.00844 | -0.027 | -36.665
-4 | -0.25 | 0.00826 | -0.027 | -30.285
-3.5 | -0.19 | 0.00807 | -0.028 | -23.472
-3 | -0.128 | 0.00788 | -0.028 | -16.312
-2.5 | -0.067 | 0.00777 | -0.029 | -8.62
-2 | -0.005 | 0.00762 | -0.029 | -0.69
-1.5 | 0.057 | 0.00756 | -0.03 | 7.503
-1 | 0.119 | 0.00569 | -0.03 | 20.884
-0.5 | 0.181 | 0.00569 | -0.031 | 31.853
0 | 0.243 | 0.0057 | -0.031 | 42.595
0.5 | 0.305 | 0.00574 | -0.031 | 53.117
1 | 0.367 | 0.00579 | -0.032 | 63.289
1.5 | 0.428 | 0.00585 | -0.032 | 73.245
2 | 0.49 | 0.00594 | -0.033 | 82.484
2.5 | 0.552 | 0.00607 | -0.033 | 90.933
3 | 0.613 | 0.00616 | -0.034 | 99.54
3.5 | 0.674 | 0.00636 | -0.034 | 106.055
4 | 0.735 | 0.00655 | -0.035 | 112.293
4.5 | 0.796 | 0.00681 | -0.036 | 116.788
5 | 0.855 | 0.00718 | -0.036 | 119.042
5.5 | 0.913 | 0.00753 | -0.037 | 121.322
6 | 0.969 | 0.00786 | -0.037 | 123.222
6.5 | 1.02 | 0.00901 | -0.037 | 113.232
7 | 1.066 | 0.01017 | -0.038 | 104.84
7.5 | 1.102 | 0.0138 | -0.038 | 79.821
8 | 1.145 | 0.01467 | -0.038 | 78.054
8.5 | 1.181 | 0.01576 | -0.038 | 74.973
9 | 1.213 | 0.01688 | -0.039 | 71.848
9.5 | 1.239 | 0.01804 | -0.039 | 68.667
10 | 1.258 | 0.01938 | -0.039 | 64.913
10.5 | 1.264 | 0.02079 | -0.04 | 60.785
11 | 1.259 | 0.02269 | -0.04 | 55.473
11.5 | 1.242 | 0.0249 | -0.04 | 49.872
12 | 1.214 | 0.0276 | -0.04 | 43.976
12.5 | 1.172 | 0.03137 | -0.04 | 37.35
13 | 1.118 | 0.03589 | -0.04 | 31.138
13.5 | 1.052 | 0.04122 | -0.04 | 25.534
14 | 0.959 | 0.05619 | -0.039 | 17.07
14.5 | 0.815 | 0.10554 | -0.027 | 7.72
15 | 0.736 | 0.12067 | -0.022 | 6.1
15.5 | 0.661 | 0.13114 | -0.022 | 5.039

## 54. Re 2M Mach 0.25 (2)
BIGFOIL.COM POLAR EXPORT
NACA63-413 a=0.0
NACA63-413 a=0.0 |  |  |  | Cl Max: | 1.4559 | at alpha= | 15 | deg
XFOIL ncrit=9 |  |  |  | L/D Max: | 133.647 | at alpha= | 4.5 | deg
Re: | 2000000 |  |  | Cd Min: | 0.20709 | at alpha= | -17.5 | deg
Mach: | 0.25 |  |  | Cl=0 at alpha= | -2.0411 | deg
|  |  |  | @ Cl=0.1, Cd= | 0.0058329
|  |  |  | @ Cl=0.4, Cd= | 0.0050145
|  |  |  | @ Cl=0.6, Cd= | 0.0052862
alpha (deg) | Cl | Cd | Cm | Cl/Cd
-17.5 | -0.6313 | 0.20709 | 0.0412 | -3.0484
-17 | -0.6152 | 0.19873 | 0.0366 | -3.0957
-16.5 | -0.599 | 0.19146 | 0.0325 | -3.1286
-16 | -0.5846 | 0.18283 | 0.0279 | -3.1975
-15.5 | -0.5721 | 0.17367 | 0.0231 | -3.2942
-15 | -0.5721 | 0.15994 | 0.017 | -3.577
-14.5 | -0.5631 | 0.15077 | 0.0121 | -3.7348
-14 | -0.5489 | 0.14338 | 0.0079 | -3.8283
-13.5 | -0.9764 | 0.04613 | -0.055 | -21.1663
-12.5 | -1.0713 | 0.02951 | -0.0537 | -36.3029
-12 | -1.0696 | 0.02588 | -0.0482 | -41.3292
-11.5 | -1.0521 | 0.02191 | -0.0443 | -48.0192
-11 | -1.0171 | 0.01911 | -0.0415 | -53.2234
-10.5 | -0.9722 | 0.01717 | -0.0394 | -56.622
-10 | -0.92 | 0.016 | -0.0378 | -57.5
-9.5 | -0.8674 | 0.0148 | -0.0364 | -58.6081
-9 | -0.8124 | 0.01389 | -0.0354 | -58.4881
-8.5 | -0.7557 | 0.0132 | -0.0345 | -57.25
-8 | -0.6999 | 0.01233 | -0.0337 | -56.764
-7.5 | -0.6426 | 0.01171 | -0.0331 | -54.8762
-7 | -0.5847 | 0.01116 | -0.0326 | -52.3925
-6.5 | -0.5257 | 0.01078 | -0.0323 | -48.7662
-6 | -0.4701 | 0.0098 | -0.0318 | -47.9694
-5.5 | -0.4111 | 0.0094 | -0.0317 | -43.734
-4.5 | -0.2937 | 0.00845 | -0.0315 | -34.7574
-4 | -0.2342 | 0.0081 | -0.0316 | -28.9136
-3.5 | -0.1744 | 0.00785 | -0.0318 | -22.2166
-3 | -0.1147 | 0.00757 | -0.032 | -15.1519
-2.5 | -0.0547 | 0.00735 | -0.0324 | -7.4422
-2 | 0.0049 | 0.00702 | -0.0327 | 0.69801
-1.5 | 0.0624 | 0.00618 | -0.0332 | 10.0971
-0.5 | 0.1794 | 0.0051 | -0.0341 | 35.1765
0 | 0.2393 | 0.00495 | -0.0345 | 48.3434
0.5 | 0.2996 | 0.00494 | -0.035 | 60.6478
1.5 | 0.4209 | 0.00503 | -0.0361 | 83.6779
2 | 0.4815 | 0.00509 | -0.0366 | 94.5972
2.5 | 0.5419 | 0.00518 | -0.0371 | 104.6139
3 | 0.6021 | 0.00529 | -0.0376 | 113.8185
3.5 | 0.662 | 0.00545 | -0.038 | 121.4679
4 | 0.7216 | 0.00562 | -0.0383 | 128.3986
4.5 | 0.7805 | 0.00584 | -0.0385 | 133.6473
5 | 0.8373 | 0.00628 | -0.0385 | 133.328
5.5 | 0.8916 | 0.00691 | -0.038 | 129.0304
6 | 0.943 | 0.00764 | -0.0371 | 123.4293
6.5 | 0.9887 | 0.0085 | -0.035 | 116.3176
7 | 1.0465 | 0.0096 | -0.0358 | 109.0104
7.5 | 1.0952 | 0.01064 | -0.0347 | 102.9323
8 | 1.1409 | 0.01178 | -0.0331 | 96.8506
8.5 | 1.1869 | 0.01274 | -0.0315 | 93.1633
9 | 1.2314 | 0.01364 | -0.0295 | 90.2786
9.5 | 1.2715 | 0.01463 | -0.0269 | 86.9105
10 | 1.2952 | 0.01582 | -0.0219 | 81.871
10.5 | 1.3205 | 0.01723 | -0.0179 | 76.6396
11 | 1.3447 | 0.01904 | -0.0145 | 70.625
11.5 | 1.3654 | 0.02132 | -0.0115 | 64.0432
12 | 1.3897 | 0.02359 | -0.0091 | 58.9106
12.5 | 1.404 | 0.02678 | -0.0067 | 52.4272
13 | 1.4237 | 0.02976 | -0.005 | 47.8394
13.5 | 1.4374 | 0.03341 | -0.0035 | 43.023
14 | 1.4407 | 0.03819 | -0.0023 | 37.7245
14.5 | 1.4495 | 0.04285 | -0.0017 | 33.8273
15 | 1.4559 | 0.04809 | -0.0018 | 30.2745
15.5 | 1.4544 | 0.0545 | -0.0025 | 26.6862
16 | 1.4438 | 0.06245 | -0.0043 | 23.1193
16.5 | 1.4361 | 0.07053 | -0.0067 | 20.3615
17 | 1.4247 | 0.07958 | -0.0099 | 17.9027
17.5 | 1.4062 | 0.09015 | -0.0144 | 15.5984
18 | 1.3897 | 0.10098 | -0.0195 | 13.7621
18.5 | 1.3612 | 0.1143 | -0.0265 | 11.909
19 | 1.3351 | 0.12779 | -0.0342 | 10.4476
19.5 | 1.3074 | 0.14208 | -0.0428 | 9.2019
20 | 1.2787 | 0.15696 | -0.0523 | 8.1467

## 55. Re 2M Mach 0.50 (1)
BIGFOIL.COM POLAR EXPORT
NACA63-413 a=0.0
NACA63-413 a=0.0 |  |  |  | Cl Max: | 1.188 | at alpha= | 8 | deg
JavaFoil+Calcfoil stall+Eppler ext transition |  |  |  | L/D Max: | 115.589 | at alpha= | 4.5 | deg
Re: | 2000000 |  |  | Cd Min: | 0.00589 | at alpha= | -1 | deg
Mach: | 0.5 |  |  | Cl=0 at alpha= | -1.9565 | deg
|  |  |  | @ Cl=0.1, Cd= | 0.0067951
|  |  |  | @ Cl=0.4, Cd= | 0.0060757
|  |  |  | @ Cl=0.6, Cd= | 0.0064652
alpha (deg) | Cl | Cd | Cm | Cl/Cd
-20 | -0.994 | 0.17779 | -0.01 | -5.592
-19.5 | -0.967 | 0.16825 | -0.01 | -5.75
-19 | -0.942 | 0.16666 | -0.01 | -5.651
-18.5 | -0.912 | 0.1621 | -0.01 | -5.628
-18 | -0.885 | 0.1569 | -0.01 | -5.638
-17.5 | -0.857 | 0.15205 | -0.01 | -5.638
-17 | -0.83 | 0.14727 | -0.01 | -5.637
-16.5 | -0.803 | 0.1432 | -0.01 | -5.609
-16 | -0.776 | 0.13614 | -0.01 | -5.698
-15.5 | -0.747 | 0.13258 | -0.01 | -5.637
-15 | -0.72 | 0.12425 | -0.01 | -5.795
-14.5 | -0.693 | 0.11931 | -0.01 | -5.807
-14 | -0.666 | 0.11984 | -0.011 | -5.554
-13.5 | -0.638 | 0.11613 | -0.011 | -5.497
-13 | -0.61 | 0.10788 | -0.01 | -5.653
-12.5 | -0.582 | 0.10431 | -0.011 | -5.582
-12 | -0.555 | 0.09921 | -0.011 | -5.594
-11.5 | -0.528 | 0.09648 | -0.011 | -5.468
-11 | -0.5 | 0.09461 | -0.011 | -5.286
-10.5 | -0.473 | 0.09159 | -0.011 | -5.16
-10 | -0.445 | 0.0823 | -0.011 | -5.401
-9.5 | -0.417 | 0.08033 | -0.011 | -5.19
-9 | -0.389 | 0.07844 | -0.011 | -4.964
-8.5 | -0.362 | 0.07501 | -0.012 | -4.824
-8 | -0.334 | 0.05348 | -0.012 | -6.252
-7.5 | -0.306 | 0.05872 | -0.011 | -5.217
-7 | -0.395 | 0.05221 | -0.012 | -7.568
-6.5 | -0.427 | 0.04457 | -0.014 | -9.572
-6 | -0.404 | 0.04079 | -0.014 | -9.901
-5.5 | -0.456 | 0.00972 | -0.029 | -46.878
-5 | -0.401 | 0.00936 | -0.029 | -42.846
-4.5 | -0.341 | 0.00901 | -0.03 | -37.841
-4 | -0.277 | 0.00877 | -0.03 | -31.542
-3.5 | -0.21 | 0.00848 | -0.031 | -24.806
-3 | -0.143 | 0.00825 | -0.031 | -17.336
-2.5 | -0.075 | 0.00808 | -0.032 | -9.248
-2 | -0.006 | 0.00792 | -0.032 | -0.741
-1.5 | 0.063 | 0.00781 | -0.033 | 8.111
-1 | 0.133 | 0.00589 | -0.034 | 22.555
-0.5 | 0.203 | 0.00592 | -0.034 | 34.207
0 | 0.271 | 0.00595 | -0.035 | 45.568
0.5 | 0.34 | 0.00599 | -0.035 | 56.889
1 | 0.41 | 0.00609 | -0.036 | 67.224
1.5 | 0.479 | 0.00623 | -0.036 | 76.751
2 | 0.547 | 0.00635 | -0.037 | 86.198
2.5 | 0.616 | 0.0065 | -0.037 | 94.704
3 | 0.684 | 0.00675 | -0.038 | 101.395
3.5 | 0.753 | 0.00699 | -0.039 | 107.639
4 | 0.82 | 0.00737 | -0.039 | 111.29
4.5 | 0.886 | 0.00766 | -0.04 | 115.589
5 | 0.944 | 0.00855 | -0.04 | 110.517
5.5 | 1.001 | 0.00937 | -0.04 | 106.868
6 | 1.055 | 0.01046 | -0.041 | 100.889
6.5 | 1.092 | 0.01528 | -0.04 | 71.494
7 | 1.135 | 0.01678 | -0.041 | 67.599
7.5 | 1.168 | 0.01833 | -0.041 | 63.74
8 | 1.188 | 0.02017 | -0.042 | 58.893
8.5 | 1.168 | 0.02264 | -0.042 | 51.585
9 | 1.064 | 0.02605 | -0.042 | 40.829
9.5 | 0.627 | 0.06533 | -0.023 | 9.599
10 | 0.651 | 0.07423 | -0.019 | 8.765
10.5 | 0.677 | 0.08861 | -0.02 | 7.644
11 | 0.704 | 0.08891 | -0.02 | 7.916
11.5 | 0.731 | 0.09527 | -0.022 | 7.675
12 | 0.758 | 0.10028 | -0.022 | 7.554
12.5 | 0.784 | 0.10352 | -0.022 | 7.571
13 | 0.812 | 0.11283 | -0.025 | 7.199

## 56. Re 2M Mach 0.50 (2)
BIGFOIL.COM POLAR EXPORT
NACA63-413 a=0.0
NACA63-413 a=0.0 |  |  |  | Cl Max: | 1.2827 | at alpha= | 10.5 | deg
XFOIL ncrit=9 |  |  |  | L/D Max: | 136.712 | at alpha= | 4.5 | deg
Re: | 2000000 |  |  | Cd Min: | 0.26825 | at alpha= | -20 | deg
Mach: | 0.5 |  |  | Cl=0 at alpha= | -2.0687 | deg
|  |  |  | @ Cl=0.1, Cd= | 0.0066428
|  |  |  | @ Cl=0.4, Cd= | 0.005294
|  |  |  | @ Cl=0.6, Cd= | 0.005593
alpha (deg) | Cl | Cd | Cm | Cl/Cd
-20 | -0.7852 | 0.26825 | 0.0783 | -2.9271
-19.5 | -0.7618 | 0.26091 | 0.0731 | -2.9198
-19 | -0.7386 | 0.2529 | 0.0679 | -2.9205
-18.5 | -0.7152 | 0.24467 | 0.0626 | -2.9231
-18 | -0.6924 | 0.23511 | 0.0571 | -2.945
-17.5 | -0.6702 | 0.22608 | 0.0517 | -2.9644
-17 | -0.648 | 0.21724 | 0.0464 | -2.9829
-16.5 | -0.6263 | 0.20854 | 0.0414 | -3.0033
-16 | -0.6043 | 0.20078 | 0.0367 | -3.0098
-15.5 | -0.5842 | 0.19114 | 0.0314 | -3.0564
-15 | -0.5643 | 0.18221 | 0.0263 | -3.097
-14 | -0.529 | 0.1648 | 0.0169 | -3.21
-13.5 | -0.5128 | 0.15622 | 0.0125 | -3.2826
-13 | -0.4965 | 0.14753 | 0.0078 | -3.3654
-12.5 | -0.4818 | 0.13858 | 0.0029 | -3.4767
-12 | -0.4758 | 0.12713 | -0.003 | -3.7426
-11.5 | -0.466 | 0.118 | -0.0083 | -3.9492
-11 | -0.4518 | 0.11023 | -0.0128 | -4.0987
-10.5 | -0.4475 | 0.10049 | -0.0184 | -4.4532
-9.5 | -0.4678 | 0.07714 | -0.0327 | -6.0643
-9 | -0.4865 | 0.06486 | -0.0415 | -7.5008
-8.5 | -0.5096 | 0.0512 | -0.054 | -9.9531
-8 | -0.5408 | 0.04259 | -0.0586 | -12.6978
-7.5 | -0.5677 | 0.03639 | -0.0557 | -15.6004
-7 | -0.5703 | 0.02913 | -0.053 | -19.5778
-6.5 | -0.5718 | 0.01885 | -0.049 | -30.3342
-6 | -0.5213 | 0.01514 | -0.0461 | -34.432
-5.5 | -0.4643 | 0.01214 | -0.0433 | -38.2455
-5 | -0.3985 | 0.01092 | -0.0415 | -36.4927
-4.5 | -0.3323 | 0.00991 | -0.04 | -33.5318
-4 | -0.2658 | 0.00905 | -0.0388 | -29.3702
-3.5 | -0.1976 | 0.00847 | -0.0382 | -23.3294
-3 | -0.1284 | 0.00809 | -0.0379 | -15.8714
-2.5 | -0.0596 | 0.00774 | -0.0377 | -7.7003
-2 | 0.0095 | 0.0075 | -0.0378 | 1.2667
-1.5 | 0.0777 | 0.00711 | -0.038 | 10.9283
-1 | 0.1407 | 0.00579 | -0.0384 | 24.3005
-0.5 | 0.2082 | 0.00541 | -0.0388 | 38.4843
0 | 0.277 | 0.00527 | -0.0392 | 52.5617
0.5 | 0.3462 | 0.00524 | -0.0397 | 66.0687
1 | 0.416 | 0.00531 | -0.0402 | 78.3427
1.5 | 0.4857 | 0.00539 | -0.0407 | 90.1113
2 | 0.5554 | 0.00551 | -0.0412 | 100.7985
2.5 | 0.6253 | 0.00564 | -0.0416 | 110.8688
3 | 0.6951 | 0.00578 | -0.0418 | 120.2595
3.5 | 0.7648 | 0.00597 | -0.0419 | 128.1072
4 | 0.8339 | 0.00624 | -0.0418 | 133.6378
4.5 | 0.9023 | 0.0066 | -0.0414 | 136.7121
5 | 0.9653 | 0.00736 | -0.0402 | 131.1549
5.5 | 1.0241 | 0.00833 | -0.0383 | 122.9412
6.5 | 1.1139 | 0.01076 | -0.0296 | 103.5223
7 | 1.1578 | 0.01254 | -0.0263 | 92.3285
7.5 | 1.1732 | 0.01445 | -0.0189 | 81.1903
8 | 1.1997 | 0.01668 | -0.0141 | 71.9245
8.5 | 1.2276 | 0.01925 | -0.01 | 63.7714
9 | 1.2478 | 0.02257 | -0.0062 | 55.2858
9.5 | 1.2688 | 0.02616 | -0.0029 | 48.5015
10 | 1.2794 | 0.03073 | 0 | 41.6336
10.5 | 1.2827 | 0.03615 | 0.0023 | 35.4827
11 | 1.2826 | 0.04231 | 0.0037 | 30.3143
11.5 | 1.2676 | 0.05029 | 0.0037 | 25.2058
12 | 1.2506 | 0.0591 | 0.0026 | 21.1607
12.5 | 1.2296 | 0.06903 | -0.0001 | 17.8125
13 | 1.2059 | 0.08016 | -0.0045 | 15.0437
13.5 | 1.1777 | 0.09271 | -0.0107 | 12.7031
14 | 1.1478 | 0.10641 | -0.0183 | 10.7866
14.5 | 1.1211 | 0.12059 | -0.027 | 9.2968
15 | 1.0959 | 0.13536 | -0.0365 | 8.0962
15.5 | 1.0743 | 0.15021 | -0.0462 | 7.152

## 57. Re 3M Mach 0.00 (1)
BIGFOIL.COM POLAR EXPORT
NACA63-413 a=0.0
NACA63-413 a=0.0 |  |  |  | Cl Max: | 1.3 | at alpha= | 11.5 | deg
JavaFoil+Calcfoil stall+Eppler ext transition |  |  |  | L/D Max: | 123.379 | at alpha= | 6 | deg
Re: | 3000000 |  |  | Cd Min: | 0.00538 | at alpha= | -1.5 | deg
Mach: | 0 |  |  | Cl=0 at alpha= | -1.9583 | deg
|  |  |  | @ Cl=0.1, Cd= | 0.00538
|  |  |  | @ Cl=0.4, Cd= | 0.005535
|  |  |  | @ Cl=0.6, Cd= | 0.0058742
alpha (deg) | Cl | Cd | Cm | Cl/Cd
-15 | -0.667 | 0.10932 | -0.009 | -6.104
-14.5 | -0.678 | 0.10238 | -0.009 | -6.622
-14 | -0.686 | 0.09735 | -0.009 | -7.05
-13.5 | -0.693 | 0.09166 | -0.01 | -7.558
-13 | -0.696 | 0.08572 | -0.01 | -8.122
-12.5 | -0.697 | 0.08003 | -0.01 | -8.703
-12 | -0.695 | 0.07448 | -0.011 | -9.327
-11.5 | -0.687 | 0.07063 | -0.011 | -9.734
-11 | -0.681 | 0.06339 | -0.012 | -10.749
-10.5 | -0.673 | 0.05574 | -0.013 | -12.08
-10 | -0.782 | 0.0119 | -0.021 | -65.727
-9.5 | -0.769 | 0.0105 | -0.022 | -73.192
-9 | -0.737 | 0.01034 | -0.022 | -71.291
-8.5 | -0.701 | 0.00989 | -0.022 | -70.872
-8 | -0.661 | 0.00948 | -0.023 | -69.738
-7.5 | -0.618 | 0.00912 | -0.023 | -67.758
-7 | -0.571 | 0.00886 | -0.024 | -64.438
-6.5 | -0.521 | 0.00865 | -0.024 | -60.262
-6 | -0.468 | 0.00837 | -0.025 | -55.933
-5.5 | -0.414 | 0.0082 | -0.025 | -50.456
-5 | -0.358 | 0.00799 | -0.025 | -44.739
-4.5 | -0.301 | 0.0078 | -0.026 | -38.54
-4 | -0.243 | 0.00765 | -0.026 | -31.713
-3.5 | -0.184 | 0.0075 | -0.027 | -24.488
-3 | -0.125 | 0.00737 | -0.027 | -16.888
-2.5 | -0.065 | 0.00724 | -0.028 | -8.969
-2 | -0.005 | 0.00716 | -0.028 | -0.712
-1.5 | 0.055 | 0.00538 | -0.029 | 10.217
-1 | 0.115 | 0.00538 | -0.029 | 21.39
-0.5 | 0.175 | 0.00538 | -0.03 | 32.615
0 | 0.235 | 0.00542 | -0.03 | 43.349
0.5 | 0.295 | 0.00542 | -0.03 | 54.469
1 | 0.355 | 0.00549 | -0.031 | 64.674
1.5 | 0.415 | 0.00555 | -0.031 | 74.686
2 | 0.475 | 0.00563 | -0.032 | 84.287
2.5 | 0.534 | 0.00575 | -0.032 | 92.989
3 | 0.594 | 0.00586 | -0.033 | 101.341
3.5 | 0.653 | 0.006 | -0.033 | 108.869
4 | 0.712 | 0.00618 | -0.034 | 115.259
4.5 | 0.771 | 0.00647 | -0.034 | 119.18
5 | 0.829 | 0.00694 | -0.035 | 119.315
5.5 | 0.886 | 0.00734 | -0.035 | 120.661
6 | 0.941 | 0.00763 | -0.036 | 123.379
6.5 | 0.994 | 0.00826 | -0.036 | 120.337
7 | 1.043 | 0.00949 | -0.037 | 109.872
7.5 | 1.082 | 0.01181 | -0.037 | 91.576
8 | 1.126 | 0.0126 | -0.037 | 89.36
8.5 | 1.166 | 0.01339 | -0.037 | 87.112
9 | 1.202 | 0.01427 | -0.038 | 84.237
9.5 | 1.234 | 0.01511 | -0.038 | 81.707
10 | 1.262 | 0.01609 | -0.039 | 78.453
10.5 | 1.281 | 0.0172 | -0.039 | 74.507
11 | 1.294 | 0.01834 | -0.039 | 70.562
11.5 | 1.3 | 0.01976 | -0.039 | 65.813
12 | 1.3 | 0.02149 | -0.04 | 60.477
12.5 | 1.292 | 0.02352 | -0.04 | 54.932
13 | 1.28 | 0.02523 | -0.04 | 50.732
13.5 | 1.261 | 0.02767 | -0.041 | 45.572
14 | 1.235 | 0.03086 | -0.041 | 40.02
14.5 | 1.204 | 0.03442 | -0.041 | 34.979
15 | 1.173 | 0.03699 | -0.041 | 31.702
15.5 | 1.133 | 0.04205 | -0.041 | 26.937
16 | 1.091 | 0.04754 | -0.041 | 22.945
16.5 | 1.022 | 0.06729 | -0.039 | 15.191

## 58. Re 3M Mach 0.00 (2)
BIGFOIL.COM POLAR EXPORT
NACA63-413 a=0.0
NACA63-413 a=0.0 |  |  |  | Cl Max: | 1.5935 | at alpha= | 17.5 | deg
XFOIL ncrit=9 |  |  |  | L/D Max: | 139.665 | at alpha= | 4.5 | deg
Re: | 3000000 |  |  | Cd Min: | 0.08656 | at alpha= | 20 | deg
Mach: | 0 |  |  | Cl=0 at alpha= | -2.0286 | deg
|  |  |  | @ Cl=0.1, Cd= | 0.0053075
|  |  |  | @ Cl=0.4, Cd= | 0.0045462
|  |  |  | @ Cl=0.6, Cd= | 0.0048726
alpha (deg) | Cl | Cd | Cm | Cl/Cd
-19 | -1.3429 | 0.05756 | -0.0437 | -23.3304
-18.5 | -1.3757 | 0.04683 | -0.0497 | -29.3765
-18 | -1.4036 | 0.03831 | -0.0528 | -36.638
-17.5 | -1.4154 | 0.03264 | -0.0531 | -43.364
-17 | -1.4176 | 0.02856 | -0.0516 | -49.6359
-16.5 | -1.4111 | 0.02571 | -0.0491 | -54.8853
-16 | -1.4027 | 0.02347 | -0.0451 | -59.7657
-15.5 | -1.3876 | 0.02189 | -0.0405 | -63.3897
-15 | -1.3556 | 0.02045 | -0.0382 | -66.2885
-14.5 | -1.3173 | 0.01925 | -0.0366 | -68.4312
-14 | -1.2823 | 0.01814 | -0.034 | -70.6891
-13.5 | -1.2432 | 0.01679 | -0.0322 | -74.0441
-13 | -1.1984 | 0.01581 | -0.0311 | -75.8001
-12.5 | -1.1512 | 0.01496 | -0.0303 | -76.9519
-12 | -1.1018 | 0.01426 | -0.0296 | -77.2651
-11.5 | -1.0533 | 0.01331 | -0.0289 | -79.136
-11 | -1.0022 | 0.01266 | -0.0285 | -79.1627
-10.5 | -0.9498 | 0.01212 | -0.0282 | -78.3663
-10 | -0.8964 | 0.01165 | -0.0281 | -76.9442
-9.5 | -0.8439 | 0.01099 | -0.0278 | -76.788
-9 | -0.7891 | 0.01062 | -0.0278 | -74.3032
-8.5 | -0.734 | 0.01027 | -0.0279 | -71.4703
-8 | -0.6795 | 0.00975 | -0.0278 | -69.6923
-7.5 | -0.6242 | 0.00936 | -0.0279 | -66.688
-7 | -0.5681 | 0.00905 | -0.0281 | -62.7735
-6.5 | -0.5116 | 0.00878 | -0.0283 | -58.2688
-6 | -0.4557 | 0.00837 | -0.0284 | -54.4444
-5.5 | -0.3992 | 0.00802 | -0.0287 | -49.7756
-4.5 | -0.2848 | 0.00756 | -0.0293 | -37.672
-4 | -0.2276 | 0.00727 | -0.0296 | -31.3067
-3.5 | -0.17 | 0.00706 | -0.03 | -24.0793
-2.5 | -0.0544 | 0.00672 | -0.0309 | -8.0952
-2 | 0.0033 | 0.00647 | -0.0313 | 0.51005
-1 | 0.1156 | 0.00512 | -0.0324 | 22.5781
-0.5 | 0.1731 | 0.00482 | -0.0329 | 35.9129
0 | 0.2307 | 0.0046 | -0.0334 | 50.1522
0.5 | 0.2885 | 0.00447 | -0.0339 | 64.5414
1 | 0.3469 | 0.00451 | -0.0345 | 76.918
1.5 | 0.4055 | 0.00455 | -0.0351 | 89.1209
2 | 0.4638 | 0.00462 | -0.0357 | 100.3896
3 | 0.5798 | 0.00482 | -0.0368 | 120.2905
3.5 | 0.6374 | 0.00497 | -0.0373 | 128.2495
4 | 0.6947 | 0.00514 | -0.0378 | 135.1556
4.5 | 0.7514 | 0.00538 | -0.0382 | 139.6654
5 | 0.8051 | 0.006 | -0.0384 | 134.1833
5.5 | 0.8584 | 0.00658 | -0.0384 | 130.4559
6 | 0.9102 | 0.00726 | -0.0383 | 125.3719
6.5 | 0.9601 | 0.00796 | -0.0377 | 120.6156
7 | 1.0058 | 0.00864 | -0.0363 | 116.412
7.5 | 1.0607 | 0.00937 | -0.037 | 113.2017
8 | 1.1091 | 0.01023 | -0.0365 | 108.4164
8.5 | 1.1581 | 0.01094 | -0.036 | 105.8592
9 | 1.2065 | 0.01161 | -0.0354 | 103.919
9.5 | 1.2539 | 0.01227 | -0.0347 | 102.1923
10 | 1.2988 | 0.01302 | -0.0336 | 99.7542
10.5 | 1.3422 | 0.01374 | -0.0323 | 97.6856
11 | 1.3805 | 0.01463 | -0.0303 | 94.3609
11.5 | 1.4119 | 0.01544 | -0.0271 | 91.4443
12 | 1.4321 | 0.01661 | -0.0227 | 86.2191
12.5 | 1.4537 | 0.0181 | -0.0193 | 80.3149
13 | 1.4789 | 0.01962 | -0.0168 | 75.3772
13.5 | 1.5004 | 0.02154 | -0.0144 | 69.6565
14 | 1.517 | 0.024 | -0.0121 | 63.2083
14.5 | 1.5371 | 0.02637 | -0.0104 | 58.2897
15 | 1.5545 | 0.02911 | -0.009 | 53.4009
15.5 | 1.5666 | 0.03244 | -0.0077 | 48.2922
16 | 1.5751 | 0.0363 | -0.0068 | 43.3912
16.5 | 1.5842 | 0.04034 | -0.0063 | 39.2712
17 | 1.5893 | 0.04507 | -0.0063 | 35.2629
17.5 | 1.5935 | 0.05019 | -0.0068 | 31.7494
18 | 1.59 | 0.05651 | -0.0078 | 28.1366
18.5 | 1.5856 | 0.06333 | -0.0095 | 25.0371
19 | 1.5821 | 0.07033 | -0.0116 | 22.4954
19.5 | 1.5773 | 0.07785 | -0.0143 | 20.2608
20 | 1.5667 | 0.08656 | -0.0179 | 18.0996

## 59. Re 3M Mach 0.10 (1)
BIGFOIL.COM POLAR EXPORT
NACA63-413 a=0.0
NACA63-413 a=0.0 |  |  |  | Cl Max: | 1.295 | at alpha= | 11.5 | deg
JavaFoil+Calcfoil stall+Eppler ext transition |  |  |  | L/D Max: | 123.624 | at alpha= | 6.5 | deg
Re: | 3000000 |  |  | Cd Min: | 0.00538 | at alpha= | -1.5 | deg
Mach: | 0.1 |  |  | Cl=0 at alpha= | -1.9583 | deg
|  |  |  | @ Cl=0.1, Cd= | 0.00538
|  |  |  | @ Cl=0.4, Cd= | 0.0055617
|  |  |  | @ Cl=0.6, Cd= | 0.0058766
alpha (deg) | Cl | Cd | Cm | Cl/Cd
-15 | -0.636 | 0.11027 | -0.009 | -5.768
-14.5 | -0.65 | 0.10442 | -0.009 | -6.227
-14 | -0.662 | 0.09887 | -0.009 | -6.693
-13.5 | -0.672 | 0.09276 | -0.009 | -7.24
-13 | -0.678 | 0.08652 | -0.01 | -7.839
-12.5 | -0.682 | 0.08163 | -0.01 | -8.35
-12 | -0.682 | 0.0762 | -0.01 | -8.945
-11.5 | -0.679 | 0.0707 | -0.011 | -9.598
-11 | -0.67 | 0.06645 | -0.011 | -10.09
-10.5 | -0.663 | 0.05948 | -0.013 | -11.142
-10 | -0.768 | 0.01289 | -0.021 | -59.605
-9.5 | -0.766 | 0.01062 | -0.022 | -72.177
-9 | -0.736 | 0.01038 | -0.022 | -70.897
-8.5 | -0.701 | 0.00996 | -0.023 | -70.413
-8 | -0.662 | 0.00959 | -0.023 | -69.08
-7.5 | -0.619 | 0.00922 | -0.023 | -67.164
-7 | -0.573 | 0.00889 | -0.024 | -64.409
-6.5 | -0.523 | 0.00867 | -0.024 | -60.303
-6 | -0.47 | 0.00839 | -0.025 | -56.007
-5.5 | -0.415 | 0.00821 | -0.025 | -50.619
-5 | -0.359 | 0.00801 | -0.026 | -44.848
-4.5 | -0.302 | 0.00783 | -0.026 | -38.549
-4 | -0.244 | 0.00766 | -0.026 | -31.816
-3.5 | -0.185 | 0.00755 | -0.027 | -24.458
-3 | -0.125 | 0.00738 | -0.027 | -16.954
-2.5 | -0.065 | 0.00727 | -0.028 | -8.973
-2 | -0.005 | 0.00716 | -0.028 | -0.716
-1.5 | 0.055 | 0.00538 | -0.029 | 10.257
-1 | 0.116 | 0.00538 | -0.029 | 21.488
-0.5 | 0.176 | 0.00538 | -0.03 | 32.752
0 | 0.236 | 0.00543 | -0.03 | 43.548
0.5 | 0.297 | 0.00547 | -0.031 | 54.235
1 | 0.357 | 0.00549 | -0.031 | 65.024
1.5 | 0.417 | 0.00559 | -0.032 | 74.585
2 | 0.477 | 0.00563 | -0.032 | 84.712
2.5 | 0.537 | 0.00575 | -0.033 | 93.409
3 | 0.597 | 0.00587 | -0.033 | 101.737
3.5 | 0.656 | 0.006 | -0.034 | 109.322
4 | 0.716 | 0.0062 | -0.034 | 115.491
4.5 | 0.775 | 0.00648 | -0.035 | 119.47
5 | 0.833 | 0.00695 | -0.035 | 119.732
5.5 | 0.89 | 0.00744 | -0.036 | 119.669
6 | 0.945 | 0.00765 | -0.036 | 123.598
6.5 | 0.999 | 0.00808 | -0.036 | 123.624
7 | 1.046 | 0.00959 | -0.037 | 109.148
7.5 | 1.086 | 0.01194 | -0.037 | 90.907
8 | 1.13 | 0.01273 | -0.037 | 88.777
8.5 | 1.169 | 0.01357 | -0.038 | 86.166
9 | 1.205 | 0.01445 | -0.038 | 83.397
9.5 | 1.236 | 0.01537 | -0.038 | 80.463
10 | 1.263 | 0.01633 | -0.039 | 77.382
10.5 | 1.281 | 0.01747 | -0.039 | 73.291
11 | 1.291 | 0.01875 | -0.039 | 68.856
11.5 | 1.295 | 0.02012 | -0.04 | 64.373
12 | 1.291 | 0.02194 | -0.04 | 58.857
12.5 | 1.28 | 0.02408 | -0.04 | 53.167
13 | 1.264 | 0.02588 | -0.04 | 48.861
13.5 | 1.24 | 0.02859 | -0.041 | 43.386
14 | 1.208 | 0.03236 | -0.041 | 37.348
14.5 | 1.172 | 0.03655 | -0.041 | 32.059
15 | 1.129 | 0.04169 | -0.041 | 27.084
15.5 | 1.09 | 0.04462 | -0.041 | 24.427
16 | 1.037 | 0.05337 | -0.04 | 19.437
16.5 | 0.943 | 0.08889 | -0.036 | 10.607

## 60. Re 3M Mach 0.10 (2)
BIGFOIL.COM POLAR EXPORT
NACA63-413 a=0.0
NACA63-413 a=0.0 |  |  |  | Cl Max: | 1.5785 | at alpha= | 17.5 | deg
XFOIL ncrit=9 |  |  |  | L/D Max: | 139.778 | at alpha= | 4.5 | deg
Re: | 3000000 |  |  | Cd Min: | 0.23992 | at alpha= | -20 | deg
Mach: | 0.1 |  |  | Cl=0 at alpha= | -2.0293 | deg
|  |  |  | @ Cl=0.1, Cd= | 0.0054114
|  |  |  | @ Cl=0.4, Cd= | 0.0045546
|  |  |  | @ Cl=0.6, Cd= | 0.0048798
alpha (deg) | Cl | Cd | Cm | Cl/Cd
-20 | -0.7083 | 0.23992 | 0.0607 | -2.9522
-18.5 | -1.2485 | 0.06832 | -0.0377 | -18.2743
-18 | -1.3155 | 0.05093 | -0.0495 | -25.8296
-17.5 | -1.3536 | 0.04059 | -0.0543 | -33.3481
-17 | -1.3742 | 0.03377 | -0.0553 | -40.6929
-16.5 | -1.3799 | 0.02926 | -0.054 | -47.1599
-16 | -1.3784 | 0.02598 | -0.0511 | -53.0562
-15.5 | -1.3718 | 0.02364 | -0.0468 | -58.0288
-15 | -1.3544 | 0.02191 | -0.0423 | -61.8165
-14.5 | -1.3212 | 0.02036 | -0.0399 | -64.8919
-14 | -1.2861 | 0.01924 | -0.0372 | -66.8451
-13.5 | -1.2481 | 0.01784 | -0.035 | -69.9608
-13 | -1.2061 | 0.01648 | -0.0334 | -73.1857
-12.5 | -1.1596 | 0.01547 | -0.0322 | -74.958
-12 | -1.1105 | 0.01464 | -0.0313 | -75.8538
-11.5 | -1.0603 | 0.01384 | -0.0306 | -76.6113
-11 | -1.0101 | 0.01294 | -0.0298 | -78.0603
-10.5 | -0.9574 | 0.01233 | -0.0294 | -77.648
-10 | -0.9034 | 0.01184 | -0.0291 | -76.3007
-9.5 | -0.8504 | 0.01115 | -0.0287 | -76.2691
-9 | -0.7952 | 0.01074 | -0.0286 | -74.041
-8.5 | -0.7395 | 0.01036 | -0.0286 | -71.3803
-8 | -0.6836 | 0.01 | -0.0285 | -68.36
-7.5 | -0.6286 | 0.00944 | -0.0284 | -66.589
-6.5 | -0.5152 | 0.00883 | -0.0287 | -58.3465
-6 | -0.4585 | 0.00846 | -0.0288 | -54.1962
-5.5 | -0.4018 | 0.00806 | -0.029 | -49.8511
-5 | -0.3444 | 0.0078 | -0.0292 | -44.1538
-4.5 | -0.2866 | 0.00758 | -0.0296 | -37.81
-4 | -0.229 | 0.00729 | -0.0299 | -31.4129
-3.5 | -0.171 | 0.00708 | -0.0302 | -24.1525
-3 | -0.1128 | 0.00693 | -0.0306 | -16.2771
-2.5 | -0.0546 | 0.00674 | -0.0311 | -8.1009
-2 | 0.0034 | 0.00649 | -0.0315 | 0.52388
-1.5 | 0.0608 | 0.00606 | -0.032 | 10.033
-1 | 0.1164 | 0.00514 | -0.0326 | 22.6459
-0.5 | 0.1742 | 0.00483 | -0.0331 | 36.0663
0 | 0.2322 | 0.00461 | -0.0336 | 50.3688
0.5 | 0.2903 | 0.00448 | -0.0341 | 64.7991
1 | 0.3491 | 0.00452 | -0.0347 | 77.2345
1.5 | 0.408 | 0.00456 | -0.0353 | 89.4737
2 | 0.4668 | 0.00463 | -0.0359 | 100.8207
2.5 | 0.5253 | 0.00472 | -0.0364 | 111.2924
3 | 0.5835 | 0.00484 | -0.037 | 120.5579
3.5 | 0.6416 | 0.00498 | -0.0375 | 128.8353
4 | 0.6991 | 0.00517 | -0.038 | 135.2224
4.5 | 0.7562 | 0.00541 | -0.0384 | 139.7782
5 | 0.8103 | 0.00604 | -0.0385 | 134.1556
5.5 | 0.864 | 0.00662 | -0.0385 | 130.5136
6 | 0.916 | 0.00731 | -0.0383 | 125.3078
6.5 | 0.9659 | 0.00805 | -0.0377 | 119.9876
7 | 1.0122 | 0.00871 | -0.0363 | 116.2113
7.5 | 1.0667 | 0.0095 | -0.0368 | 112.2842
8 | 1.1156 | 0.01034 | -0.0362 | 107.8917
8.5 | 1.1646 | 0.01107 | -0.0356 | 105.2033
9 | 1.213 | 0.01176 | -0.0349 | 103.1463
9.5 | 1.2605 | 0.01243 | -0.034 | 101.4079
10 | 1.3055 | 0.01318 | -0.0328 | 99.0516
10.5 | 1.3477 | 0.01397 | -0.0312 | 96.471
11 | 1.3851 | 0.01486 | -0.029 | 93.21
11.5 | 1.4097 | 0.01578 | -0.0245 | 89.3346
12 | 1.4306 | 0.01714 | -0.0205 | 83.4656
12.5 | 1.4542 | 0.01868 | -0.0174 | 77.848
13 | 1.4784 | 0.02038 | -0.0149 | 72.5417
13.5 | 1.4983 | 0.02256 | -0.0125 | 66.414
14 | 1.5157 | 0.0251 | -0.0104 | 60.3865
14.5 | 1.5352 | 0.02767 | -0.0088 | 55.4825
15 | 1.5497 | 0.0308 | -0.0074 | 50.3149
15.5 | 1.5577 | 0.03465 | -0.0061 | 44.9553
16 | 1.5691 | 0.03844 | -0.0055 | 40.8195
16.5 | 1.5765 | 0.04288 | -0.0052 | 36.7654
17 | 1.5756 | 0.0485 | -0.0054 | 32.4866
17.5 | 1.5785 | 0.05407 | -0.0062 | 29.1936
18 | 1.5753 | 0.06067 | -0.0077 | 25.9651
18.5 | 1.5702 | 0.06786 | -0.0097 | 23.1388
19 | 1.5638 | 0.07559 | -0.0123 | 20.6879
19.5 | 1.5549 | 0.08404 | -0.0156 | 18.5019
20 | 1.5401 | 0.0938 | -0.0199 | 16.419

## 61. Re 3M Mach 0.25 (1)
BIGFOIL.COM POLAR EXPORT
NACA63-413 a=0.0
NACA63-413 a=0.0 |  |  |  | Cl Max: | 1.268 | at alpha= | 10.5 | deg
JavaFoil+Calcfoil stall+Eppler ext transition |  |  |  | L/D Max: | 121.083 | at alpha= | 6 | deg
Re: | 3000000 |  |  | Cd Min: | 0.00543 | at alpha= | -1 | deg
Mach: | 0.25 |  |  | Cl=0 at alpha= | -1.9597 | deg
|  |  |  | @ Cl=0.1, Cd= | 0.0059571
|  |  |  | @ Cl=0.4, Cd= | 0.0055925
|  |  |  | @ Cl=0.6, Cd= | 0.0059223
alpha (deg) | Cl | Cd | Cm | Cl/Cd
-14 | -0.443 | 0.11492 | -0.008 | -3.859
-13.5 | -0.484 | 0.10505 | -0.009 | -4.611
-13 | -0.521 | 0.09607 | -0.009 | -5.421
-12.5 | -0.551 | 0.09061 | -0.009 | -6.084
-12 | -0.576 | 0.08239 | -0.01 | -6.992
-11.5 | -0.594 | 0.07672 | -0.01 | -7.746
-11 | -0.606 | 0.07168 | -0.01 | -8.45
-10.5 | -0.611 | 0.0664 | -0.011 | -9.198
-10 | -0.605 | 0.0687 | -0.009 | -8.807
-9.5 | -0.605 | 0.05404 | -0.013 | -11.201
-9 | -0.712 | 0.01171 | -0.022 | -60.846
-8.5 | -0.697 | 0.01052 | -0.023 | -66.193
-8 | -0.664 | 0.00997 | -0.024 | -66.573
-7.5 | -0.625 | 0.0095 | -0.024 | -65.761
-7 | -0.581 | 0.00911 | -0.024 | -63.785
-6.5 | -0.532 | 0.00888 | -0.025 | -59.942
-6 | -0.48 | 0.00859 | -0.025 | -55.837
-5.5 | -0.425 | 0.00832 | -0.026 | -51.035
-5 | -0.368 | 0.00817 | -0.026 | -45.058
-4.5 | -0.31 | 0.00793 | -0.027 | -39.053
-4 | -0.25 | 0.00775 | -0.027 | -32.242
-3.5 | -0.19 | 0.00759 | -0.028 | -24.973
-3 | -0.128 | 0.00745 | -0.028 | -17.251
-2.5 | -0.067 | 0.00733 | -0.029 | -9.149
-2 | -0.005 | 0.00722 | -0.029 | -0.729
-1.5 | 0.057 | 0.00715 | -0.03 | 7.932
-1 | 0.119 | 0.00543 | -0.03 | 21.895
-0.5 | 0.181 | 0.00544 | -0.031 | 33.29
0 | 0.243 | 0.00547 | -0.031 | 44.365
0.5 | 0.305 | 0.00548 | -0.031 | 55.6
1 | 0.367 | 0.00556 | -0.032 | 65.961
1.5 | 0.428 | 0.00562 | -0.032 | 76.258
2 | 0.49 | 0.0057 | -0.033 | 85.978
2.5 | 0.552 | 0.00582 | -0.033 | 94.849
3 | 0.613 | 0.00595 | -0.034 | 103.034
3.5 | 0.674 | 0.00614 | -0.034 | 109.884
4 | 0.735 | 0.00636 | -0.035 | 115.674
4.5 | 0.796 | 0.00665 | -0.036 | 119.643
5 | 0.855 | 0.00718 | -0.036 | 119.094
5.5 | 0.913 | 0.00772 | -0.037 | 118.307
6 | 0.969 | 0.00801 | -0.037 | 121.083
6.5 | 1.021 | 0.00903 | -0.037 | 112.99
7 | 1.066 | 0.01029 | -0.038 | 103.653
7.5 | 1.106 | 0.01278 | -0.038 | 86.538
8 | 1.149 | 0.01357 | -0.038 | 84.69
8.5 | 1.186 | 0.01455 | -0.038 | 81.488
9 | 1.217 | 0.01557 | -0.039 | 78.195
9.5 | 1.243 | 0.01665 | -0.039 | 74.682
10 | 1.263 | 0.0179 | -0.04 | 70.54
10.5 | 1.268 | 0.01923 | -0.04 | 65.957
11 | 1.263 | 0.02086 | -0.04 | 60.566
11.5 | 1.247 | 0.02275 | -0.04 | 54.826
12 | 1.219 | 0.02517 | -0.041 | 48.432
12.5 | 1.178 | 0.02846 | -0.041 | 41.389
13 | 1.125 | 0.03217 | -0.041 | 34.979
13.5 | 1.063 | 0.03622 | -0.041 | 29.344
14 | 0.983 | 0.04446 | -0.04 | 22.107
14.5 | 0.882 | 0.06183 | -0.038 | 14.258
15 | 0.739 | 0.1164 | -0.024 | 6.352
15.5 | 0.662 | 0.12615 | -0.023 | 5.247

## 62. Re 3M Mach 0.25 (2)
BIGFOIL.COM POLAR EXPORT
NACA63-413 a=0.0
NACA63-413 a=0.0 |  |  |  | Cl Max: | 1.5186 | at alpha= | 15.5 | deg
XFOIL ncrit=9 |  |  |  | L/D Max: | 141.135 | at alpha= | 4.5 | deg
Re: | 3000000 |  |  | Cd Min: | 0.21383 | at alpha= | -18 | deg
Mach: | 0.25 |  |  | Cl=0 at alpha= | -2.0357 | deg
|  |  |  | @ Cl=0.1, Cd= | 0.0056035
|  |  |  | @ Cl=0.4, Cd= | 0.0046079
|  |  |  | @ Cl=0.6, Cd= | 0.0049117
alpha (deg) | Cl | Cd | Cm | Cl/Cd
-18 | -0.6498 | 0.21383 | 0.0457 | -3.0389
-17.5 | -0.6354 | 0.20549 | 0.041 | -3.0921
-17 | -0.6217 | 0.19594 | 0.0361 | -3.1729
-16.5 | -0.613 | 0.1847 | 0.0307 | -3.3189
-16 | -0.6093 | 0.17258 | 0.0246 | -3.5305
-15.5 | -0.5981 | 0.16363 | 0.0197 | -3.6552
-15 | -0.9905 | 0.06674 | -0.0416 | -14.8412
-14.5 | -1.0732 | 0.04681 | -0.0571 | -22.9267
-14 | -1.1159 | 0.03708 | -0.061 | -30.0944
-13.5 | -1.1538 | 0.03023 | -0.0592 | -38.1674
-13 | -1.18 | 0.02612 | -0.0515 | -45.1761
-12.5 | -1.1674 | 0.02236 | -0.0469 | -52.2093
-12 | -1.1357 | 0.01957 | -0.0436 | -58.0327
-11.5 | -1.0968 | 0.01705 | -0.0408 | -64.3284
-11 | -1.0473 | 0.01558 | -0.0388 | -67.2208
-10.5 | -0.9949 | 0.01436 | -0.0371 | -69.2827
-10 | -0.9417 | 0.01315 | -0.0356 | -71.6122
-9.5 | -0.8849 | 0.01241 | -0.0346 | -71.3054
-9 | -0.8269 | 0.01183 | -0.0337 | -69.8986
-8.5 | -0.7701 | 0.01106 | -0.0328 | -69.6293
-8 | -0.7112 | 0.01059 | -0.0323 | -67.1577
-7.5 | -0.6519 | 0.01018 | -0.0319 | -64.0373
-7 | -0.5941 | 0.00954 | -0.0314 | -62.2746
-6.5 | -0.5347 | 0.00916 | -0.0312 | -58.3734
-6 | -0.4749 | 0.00886 | -0.0311 | -53.6005
-5.5 | -0.4163 | 0.0083 | -0.0309 | -50.1566
-5 | -0.3565 | 0.00798 | -0.031 | -44.6742
-4.5 | -0.2966 | 0.00771 | -0.0311 | -38.4695
-4 | -0.2365 | 0.00746 | -0.0313 | -31.7024
-3.5 | -0.1765 | 0.00717 | -0.0315 | -24.6165
-3 | -0.1161 | 0.00699 | -0.0318 | -16.6094
-2.5 | -0.0559 | 0.0068 | -0.0322 | -8.2206
-2 | 0.0043 | 0.0066 | -0.0326 | 0.65152
-1.5 | 0.0638 | 0.00619 | -0.0331 | 10.3069
-1 | 0.1212 | 0.00526 | -0.0336 | 23.0418
-0.5 | 0.1806 | 0.00489 | -0.0341 | 36.9325
0 | 0.2405 | 0.00466 | -0.0347 | 51.6094
0.5 | 0.3007 | 0.00454 | -0.0352 | 66.2335
1 | 0.3616 | 0.00457 | -0.0358 | 79.1247
1.5 | 0.4224 | 0.00463 | -0.0364 | 91.2311
2 | 0.4831 | 0.00471 | -0.0369 | 102.569
2.5 | 0.5437 | 0.0048 | -0.0375 | 113.2708
3 | 0.6042 | 0.00492 | -0.038 | 122.8049
3.5 | 0.6644 | 0.00508 | -0.0385 | 130.7874
4.5 | 0.7833 | 0.00555 | -0.0392 | 141.1351
5 | 0.8389 | 0.00624 | -0.0391 | 134.4391
5.5 | 0.8943 | 0.00689 | -0.039 | 129.7968
6 | 0.9476 | 0.00764 | -0.0385 | 124.0314
6.5 | 0.9988 | 0.00845 | -0.0375 | 118.2012
7 | 1.0461 | 0.00919 | -0.0357 | 113.8303
7.5 | 1.1004 | 0.0101 | -0.0356 | 108.9505
8 | 1.1504 | 0.01096 | -0.0345 | 104.9635
8.5 | 1.2004 | 0.01171 | -0.0333 | 102.5107
9 | 1.2485 | 0.01249 | -0.0318 | 99.96
9.5 | 1.2929 | 0.01338 | -0.0297 | 96.6293
10 | 1.3342 | 0.01425 | -0.0272 | 93.6281
10.5 | 1.356 | 0.0154 | -0.0217 | 88.0519
11 | 1.3822 | 0.01673 | -0.0177 | 82.6181
11.5 | 1.4054 | 0.01855 | -0.0141 | 75.7628
12 | 1.43 | 0.02054 | -0.0112 | 69.6203
12.5 | 1.4521 | 0.02289 | -0.0086 | 63.4382
13 | 1.47 | 0.02576 | -0.0062 | 57.0652
13.5 | 1.4876 | 0.02886 | -0.0043 | 51.5454
14 | 1.4992 | 0.03263 | -0.0026 | 45.9454
14.5 | 1.5069 | 0.03698 | -0.0013 | 40.7491
15 | 1.5152 | 0.04162 | -0.0007 | 36.4056
15.5 | 1.5186 | 0.04706 | -0.0006 | 32.2694
16 | 1.5128 | 0.0539 | -0.0014 | 28.0668
16.5 | 1.5075 | 0.06111 | -0.0028 | 24.6686
17 | 1.4979 | 0.0693 | -0.0052 | 21.6147
17.5 | 1.4868 | 0.07818 | -0.0083 | 19.0177
18 | 1.4723 | 0.08802 | -0.0124 | 16.7269
18.5 | 1.4469 | 0.10004 | -0.0181 | 14.4632
19 | 1.423 | 0.11239 | -0.0246 | 12.6613
19.5 | 1.3964 | 0.1257 | -0.0321 | 11.109
20 | 1.3641 | 0.14054 | -0.0412 | 9.7061

## 63. Re 3M Mach 0.50 (1)
BIGFOIL.COM POLAR EXPORT
NACA63-413 a=0.0
NACA63-413 a=0.0 |  |  |  | Cl Max: | 1.192 | at alpha= | 8 | deg
JavaFoil+Calcfoil stall+Eppler ext transition |  |  |  | L/D Max: | 115.76 | at alpha= | 4.5 | deg
Re: | 3000000 |  |  | Cd Min: | 0.0056 | at alpha= | -1 | deg
Mach: | 0.5 |  |  | Cl=0 at alpha= | -1.9565 | deg
|  |  |  | @ Cl=0.1, Cd= | 0.0064344
|  |  |  | @ Cl=0.4, Cd= | 0.0058086
|  |  |  | @ Cl=0.6, Cd= | 0.0062206
alpha (deg) | Cl | Cd | Cm | Cl/Cd
-20 | -0.995 | 0.16827 | -0.01 | -5.911
-19.5 | -0.968 | 0.15922 | -0.01 | -6.079
-19 | -0.943 | 0.15927 | -0.01 | -5.918
-18.5 | -0.913 | 0.15566 | -0.01 | -5.866
-18 | -0.885 | 0.14982 | -0.01 | -5.909
-17.5 | -0.858 | 0.14439 | -0.01 | -5.94
-17 | -0.831 | 0.13977 | -0.01 | -5.943
-16.5 | -0.804 | 0.1358 | -0.01 | -5.918
-16 | -0.777 | 0.12894 | -0.011 | -6.025
-15.5 | -0.748 | 0.12403 | -0.01 | -6.028
-15 | -0.721 | 0.11854 | -0.01 | -6.078
-14.5 | -0.693 | 0.11338 | -0.011 | -6.115
-14 | -0.666 | 0.11228 | -0.011 | -5.932
-13.5 | -0.639 | 0.10859 | -0.011 | -5.882
-13 | -0.611 | 0.10302 | -0.011 | -5.927
-12.5 | -0.583 | 0.09763 | -0.011 | -5.967
-12 | -0.555 | 0.09476 | -0.011 | -5.859
-11.5 | -0.528 | 0.0899 | -0.011 | -5.871
-11 | -0.501 | 0.08998 | -0.011 | -5.563
-10.5 | -0.473 | 0.08695 | -0.012 | -5.44
-10 | -0.445 | 0.07632 | -0.011 | -5.828
-9.5 | -0.417 | 0.06743 | -0.012 | -6.189
-9 | -0.39 | 0.06044 | -0.012 | -6.45
-8.5 | -0.362 | 0.05577 | -0.012 | -6.498
-8 | -0.335 | 0.0517 | -0.013 | -6.478
-7.5 | -0.306 | 0.05559 | -0.012 | -5.514
-7 | -0.395 | 0.05068 | -0.012 | -7.801
-6.5 | -0.427 | 0.04344 | -0.014 | -9.839
-6 | -0.501 | 0.00955 | -0.028 | -52.457
-5.5 | -0.456 | 0.0092 | -0.029 | -49.55
-5 | -0.401 | 0.00879 | -0.029 | -45.622
-4.5 | -0.341 | 0.00845 | -0.03 | -40.33
-4 | -0.277 | 0.00825 | -0.03 | -33.551
-3.5 | -0.21 | 0.00801 | -0.031 | -26.259
-3 | -0.143 | 0.00779 | -0.031 | -18.362
-2.5 | -0.075 | 0.00764 | -0.032 | -9.784
-2 | -0.006 | 0.00746 | -0.032 | -0.788
-1.5 | 0.063 | 0.00737 | -0.033 | 8.593
-1 | 0.133 | 0.0056 | -0.034 | 23.693
-0.5 | 0.203 | 0.00564 | -0.034 | 35.885
0 | 0.271 | 0.00568 | -0.035 | 47.75
0.5 | 0.34 | 0.00574 | -0.035 | 59.282
1 | 0.41 | 0.00582 | -0.036 | 70.374
1.5 | 0.479 | 0.00594 | -0.036 | 80.517
2 | 0.547 | 0.00609 | -0.037 | 89.873
2.5 | 0.616 | 0.00626 | -0.037 | 98.455
3 | 0.684 | 0.00646 | -0.038 | 105.998
3.5 | 0.753 | 0.00676 | -0.039 | 111.381
4 | 0.82 | 0.00716 | -0.039 | 114.523
4.5 | 0.886 | 0.00765 | -0.04 | 115.76
5 | 0.946 | 0.00838 | -0.04 | 112.946
5.5 | 1.003 | 0.00918 | -0.04 | 109.285
6 | 1.055 | 0.01052 | -0.041 | 100.319
6.5 | 1.096 | 0.01414 | -0.041 | 77.52
7 | 1.138 | 0.01554 | -0.041 | 73.28
7.5 | 1.172 | 0.01694 | -0.041 | 69.173
8 | 1.192 | 0.01864 | -0.042 | 63.947
8.5 | 1.172 | 0.0209 | -0.042 | 56.079
9 | 1.068 | 0.02407 | -0.042 | 44.378
9.5 | 0.731 | 0.02707 | -0.042 | 27.012
10 | 0.652 | 0.07251 | -0.021 | 8.99
10.5 | 0.775 | 0.03401 | -0.042 | 22.801
11 | 0.705 | 0.0782 | -0.022 | 9.019
11.5 | 0.732 | 0.0903 | -0.022 | 8.103
12 | 0.758 | 0.09425 | -0.022 | 8.041
12.5 | 0.784 | 0.09909 | -0.023 | 7.913
13 | 0.813 | 0.10607 | -0.025 | 7.664

## 64. Re 3M Mach 0.50 (2)
BIGFOIL.COM POLAR EXPORT
NACA63-413 a=0.0
NACA63-413 a=0.0 |  |  |  | Cl Max: | 1.3367 | at alpha= | 10.5 | deg
XFOIL ncrit=9 |  |  |  | L/D Max: | 143.502 | at alpha= | 4.5 | deg
Re: | 3000000 |  |  | Cd Min: | 0.26961 | at alpha= | -20 | deg
Mach: | 0.5 |  |  | Cl=0 at alpha= | -2.0603 | deg
|  |  |  | @ Cl=0.1, Cd= | 0.006469
|  |  |  | @ Cl=0.4, Cd= | 0.0048372
|  |  |  | @ Cl=0.6, Cd= | 0.0051016
alpha (deg) | Cl | Cd | Cm | Cl/Cd
-20 | -0.7856 | 0.26961 | 0.0787 | -2.9138
-19.5 | -0.7618 | 0.26046 | 0.0732 | -2.9248
-19 | -0.7392 | 0.25163 | 0.0679 | -2.9376
-18.5 | -0.7164 | 0.24294 | 0.0625 | -2.9489
-18 | -0.6939 | 0.23427 | 0.0573 | -2.962
-17.5 | -0.6714 | 0.22645 | 0.0522 | -2.9649
-17 | -0.6493 | 0.21756 | 0.0469 | -2.9845
-16.5 | -0.6283 | 0.20847 | 0.0417 | -3.0139
-16 | -0.6079 | 0.19915 | 0.0365 | -3.0525
-15 | -0.5729 | 0.18035 | 0.0267 | -3.1766
-14.5 | -0.555 | 0.17193 | 0.0221 | -3.2281
-14 | -0.5347 | 0.16414 | 0.0176 | -3.2576
-13.5 | -0.5188 | 0.1548 | 0.0125 | -3.3514
-13 | -0.5076 | 0.14436 | 0.0069 | -3.5162
-12.5 | -0.4993 | 0.13369 | 0.001 | -3.7348
-12 | -0.4804 | 0.12637 | -0.0034 | -3.8015
-11.5 | -0.4733 | 0.11633 | -0.009 | -4.0686
-11 | -0.4727 | 0.10541 | -0.0153 | -4.4844
-10.5 | -0.4807 | 0.09363 | -0.0225 | -5.134
-10 | -0.4762 | 0.08483 | -0.028 | -5.6136
-9.5 | -0.4798 | 0.07501 | -0.0344 | -6.3965
-9 | -0.5038 | 0.06135 | -0.0449 | -8.2119
-8.5 | -0.5305 | 0.04852 | -0.0566 | -10.9336
-8 | -0.5683 | 0.0406 | -0.0587 | -13.9975
-7.5 | -0.6006 | 0.03306 | -0.0552 | -18.167
-7 | -0.6206 | 0.02243 | -0.0515 | -27.6683
-6.5 | -0.5905 | 0.01609 | -0.0479 | -36.6998
-6 | -0.5411 | 0.01194 | -0.0445 | -45.3183
-5.5 | -0.4753 | 0.01052 | -0.0422 | -45.1806
-5 | -0.4076 | 0.00953 | -0.0404 | -42.7702
-4.5 | -0.3401 | 0.00864 | -0.0391 | -39.3634
-4 | -0.2703 | 0.00815 | -0.0383 | -33.1656
-3.5 | -0.2004 | 0.00778 | -0.0378 | -25.7584
-3 | -0.1311 | 0.00736 | -0.0375 | -17.8125
-2.5 | -0.0612 | 0.00714 | -0.0375 | -8.5714
-2 | 0.0084 | 0.00693 | -0.0376 | 1.2121
-1.5 | 0.0776 | 0.0067 | -0.0379 | 11.5821
-1 | 0.1445 | 0.00601 | -0.0383 | 24.0433
-0.5 | 0.21 | 0.00512 | -0.0388 | 41.0156
0 | 0.2785 | 0.0049 | -0.0394 | 56.8367
0.5 | 0.3478 | 0.0048 | -0.0399 | 72.4583
1 | 0.4179 | 0.00485 | -0.0405 | 86.1649
1.5 | 0.488 | 0.00493 | -0.0411 | 98.9858
2 | 0.5581 | 0.00503 | -0.0416 | 110.9543
2.5 | 0.6283 | 0.00515 | -0.0421 | 122
3 | 0.6984 | 0.00531 | -0.0424 | 131.5254
3.5 | 0.7682 | 0.00554 | -0.0426 | 138.6643
4 | 0.8375 | 0.00586 | -0.0425 | 142.9181
4.5 | 0.9055 | 0.00631 | -0.0421 | 143.5024
5 | 0.9673 | 0.00723 | -0.0409 | 133.7898
5.5 | 1.0276 | 0.00816 | -0.0392 | 125.9314
6 | 1.0817 | 0.00933 | -0.0365 | 115.9378
6.5 | 1.1311 | 0.01048 | -0.0328 | 107.9294
7 | 1.1642 | 0.01176 | -0.0265 | 98.9966
7.5 | 1.2009 | 0.01314 | -0.0214 | 91.3927
8 | 1.2304 | 0.01489 | -0.016 | 82.6326
8.5 | 1.2611 | 0.01708 | -0.0114 | 73.8349
9 | 1.2885 | 0.01979 | -0.0073 | 65.1086
9.5 | 1.3131 | 0.02296 | -0.0035 | 57.1908
10 | 1.3299 | 0.02691 | 0 | 49.4203
10.5 | 1.3367 | 0.03186 | 0.0031 | 41.9554
11 | 1.3345 | 0.03785 | 0.0052 | 35.2576
11.5 | 1.3151 | 0.04582 | 0.006 | 28.7014
12 | 1.2905 | 0.05498 | 0.0051 | 23.4722
12.5 | 1.2645 | 0.06506 | 0.0026 | 19.4359
13 | 1.236 | 0.07637 | -0.0016 | 16.1844
13.5 | 1.2065 | 0.0888 | -0.0075 | 13.5867
14 | 1.179 | 0.10198 | -0.0148 | 11.5611
14.5 | 1.1542 | 0.11566 | -0.023 | 9.9792
15 | 1.1259 | 0.13055 | -0.0326 | 8.6243
15.5 | 1.103 | 0.14535 | -0.0424 | 7.5886

## 65. Re 4M Mach 0.00 (1)
BIGFOIL.COM POLAR EXPORT
NACA63-413 a=0.0
NACA63-413 a=0.0 |  |  |  | Cl Max: | 1.304 | at alpha= | 11.5 | deg
JavaFoil+Calcfoil stall+Eppler ext transition |  |  |  | L/D Max: | 123.827 | at alpha= | 6 | deg
Re: | 4000000 |  |  | Cd Min: | 0.00525 | at alpha= | -1.5 | deg
Mach: | 0 |  |  | Cl=0 at alpha= | -1.9583 | deg
|  |  |  | @ Cl=0.1, Cd= | 0.00525
|  |  |  | @ Cl=0.4, Cd= | 0.0054075
|  |  |  | @ Cl=0.6, Cd= | 0.0057742
alpha (deg) | Cl | Cd | Cm | Cl/Cd
-15 | -0.668 | 0.10575 | -0.009 | -6.316
-14.5 | -0.679 | 0.10051 | -0.009 | -6.753
-14 | -0.687 | 0.09584 | -0.009 | -7.168
-13.5 | -0.693 | 0.08932 | -0.01 | -7.763
-13 | -0.697 | 0.08374 | -0.01 | -8.326
-12.5 | -0.698 | 0.07808 | -0.011 | -8.942
-12 | -0.697 | 0.07213 | -0.011 | -9.66
-11.5 | -0.69 | 0.06845 | -0.011 | -10.076
-11 | -0.689 | 0.05785 | -0.013 | -11.916
-10.5 | -0.794 | 0.01292 | -0.02 | -61.45
-10 | -0.796 | 0.01065 | -0.021 | -74.736
-9.5 | -0.769 | 0.00998 | -0.022 | -77.05
-9 | -0.737 | 0.00953 | -0.022 | -77.368
-8.5 | -0.701 | 0.00944 | -0.022 | -74.276
-8 | -0.661 | 0.00911 | -0.023 | -72.635
-7.5 | -0.618 | 0.00875 | -0.023 | -70.637
-7 | -0.571 | 0.00847 | -0.024 | -67.401
-6.5 | -0.521 | 0.00829 | -0.024 | -62.89
-6 | -0.468 | 0.00805 | -0.025 | -58.152
-5.5 | -0.414 | 0.00785 | -0.025 | -52.654
-5 | -0.358 | 0.00767 | -0.025 | -46.612
-4.5 | -0.301 | 0.0075 | -0.026 | -40.079
-4 | -0.243 | 0.00736 | -0.026 | -32.962
-3.5 | -0.184 | 0.00722 | -0.027 | -25.455
-3 | -0.125 | 0.0071 | -0.027 | -17.537
-2.5 | -0.065 | 0.00697 | -0.028 | -9.315
-2 | -0.005 | 0.00688 | -0.028 | -0.74
-1.5 | 0.055 | 0.00525 | -0.029 | 10.468
-1 | 0.115 | 0.00525 | -0.029 | 21.898
-0.5 | 0.175 | 0.00525 | -0.03 | 33.396
0 | 0.235 | 0.00529 | -0.03 | 44.444
0.5 | 0.295 | 0.00532 | -0.03 | 55.472
1 | 0.355 | 0.00537 | -0.031 | 66.121
1.5 | 0.415 | 0.00542 | -0.031 | 76.5
2 | 0.475 | 0.00552 | -0.032 | 85.911
2.5 | 0.534 | 0.00561 | -0.032 | 95.261
3 | 0.594 | 0.00576 | -0.033 | 103.117
3.5 | 0.653 | 0.0059 | -0.033 | 110.622
4 | 0.712 | 0.00614 | -0.034 | 115.909
4.5 | 0.771 | 0.00655 | -0.034 | 117.741
5 | 0.829 | 0.00689 | -0.035 | 120.185
5.5 | 0.886 | 0.00735 | -0.035 | 120.528
6 | 0.942 | 0.0076 | -0.036 | 123.827
6.5 | 0.994 | 0.00837 | -0.036 | 118.864
7 | 1.043 | 0.00945 | -0.037 | 110.48
7.5 | 1.085 | 0.01122 | -0.037 | 96.717
8 | 1.129 | 0.01195 | -0.037 | 94.485
8.5 | 1.169 | 0.01268 | -0.038 | 92.237
9 | 1.205 | 0.0135 | -0.038 | 89.312
9.5 | 1.238 | 0.01427 | -0.038 | 86.762
10 | 1.266 | 0.01519 | -0.039 | 83.358
10.5 | 1.285 | 0.01625 | -0.039 | 79.084
11 | 1.298 | 0.01735 | -0.039 | 74.797
11.5 | 1.304 | 0.0187 | -0.04 | 69.742
12 | 1.303 | 0.02014 | -0.04 | 64.724
12.5 | 1.296 | 0.02203 | -0.04 | 58.837
13 | 1.284 | 0.02362 | -0.041 | 54.367
13.5 | 1.265 | 0.02587 | -0.041 | 48.895
14 | 1.24 | 0.02878 | -0.041 | 43.073
14.5 | 1.209 | 0.032 | -0.041 | 37.788
15 | 1.178 | 0.03435 | -0.041 | 34.291
15.5 | 1.139 | 0.03879 | -0.041 | 29.356
16 | 1.098 | 0.04344 | -0.041 | 25.267
16.5 | 1.04 | 0.05655 | -0.04 | 18.389

## 66. Re 4M Mach 0.00 (2)
BIGFOIL.COM POLAR EXPORT
NACA63-413 a=0.0
NACA63-413 a=0.0 |  |  |  | Cl Max: | 1.6335 | at alpha= | 18 | deg
XFOIL ncrit=9 |  |  |  | L/D Max: | 139.703 | at alpha= | 4.5 | deg
Re: | 4000000 |  |  | Cd Min: | 0.07957 | at alpha= | 20 | deg
Mach: | 0 |  |  | Cl=0 at alpha= | -2.0242 | deg
|  |  |  | @ Cl=0.1, Cd= | 0.0054822
|  |  |  | @ Cl=0.4, Cd= | 0.0043258
|  |  |  | @ Cl=0.6, Cd= | 0.0046903
alpha (deg) | Cl | Cd | Cm | Cl/Cd
-20 | -1.3277 | 0.075 | -0.0324 | -17.7027
-19.5 | -1.4113 | 0.05426 | -0.0464 | -26.01
-19 | -1.4395 | 0.04467 | -0.0513 | -32.2252
-18.5 | -1.4554 | 0.03773 | -0.0534 | -38.5741
-18 | -1.4605 | 0.03272 | -0.0536 | -44.6363
-17.5 | -1.4568 | 0.02908 | -0.0525 | -50.0963
-17 | -1.4498 | 0.02617 | -0.0503 | -55.3993
-16.5 | -1.449 | 0.02336 | -0.0462 | -62.0291
-16 | -1.4421 | 0.02147 | -0.0407 | -67.1681
-15.5 | -1.4151 | 0.01977 | -0.0377 | -71.5781
-14.5 | -1.3429 | 0.01751 | -0.0333 | -76.6933
-14 | -1.3003 | 0.01658 | -0.0319 | -78.4258
-13.5 | -1.2545 | 0.01576 | -0.0309 | -79.6003
-13 | -1.2096 | 0.01464 | -0.0297 | -82.623
-12.5 | -1.1619 | 0.01375 | -0.029 | -84.5018
-12 | -1.1119 | 0.01305 | -0.0284 | -85.2031
-11.5 | -1.0605 | 0.01245 | -0.028 | -85.1807
-11 | -1.0094 | 0.01171 | -0.0276 | -86.1998
-10.5 | -0.9568 | 0.01114 | -0.0273 | -85.8887
-10 | -0.903 | 0.01069 | -0.0272 | -84.4715
-9.5 | -0.8488 | 0.01024 | -0.0271 | -82.8906
-9 | -0.7946 | 0.00974 | -0.0271 | -81.5811
-8.5 | -0.7391 | 0.0094 | -0.0272 | -78.6277
-8 | -0.6832 | 0.0091 | -0.0273 | -75.0769
-7.5 | -0.6278 | 0.00869 | -0.0274 | -72.244
-7 | -0.5717 | 0.00835 | -0.0276 | -68.4671
-6.5 | -0.515 | 0.00808 | -0.0278 | -63.7376
-6 | -0.4579 | 0.00787 | -0.0281 | -58.183
-5.5 | -0.4011 | 0.00757 | -0.0284 | -52.9855
-4.5 | -0.2865 | 0.00708 | -0.029 | -40.4661
-4 | -0.2287 | 0.00691 | -0.0295 | -33.097
-3.5 | -0.1711 | 0.0067 | -0.0298 | -25.5373
-3 | -0.1132 | 0.00655 | -0.0303 | -17.2824
-2.5 | -0.0551 | 0.00638 | -0.0308 | -8.6364
-2 | 0.0028 | 0.00621 | -0.0312 | 0.45089
-1.5 | 0.0604 | 0.00593 | -0.0317 | 10.1855
-1 | 0.117 | 0.00529 | -0.0323 | 22.1172
-0.5 | 0.1737 | 0.00472 | -0.0329 | 36.8008
0 | 0.2315 | 0.00452 | -0.0335 | 51.2168
0.5 | 0.2891 | 0.00429 | -0.034 | 67.3893
1 | 0.3475 | 0.00429 | -0.0346 | 81.0023
1.5 | 0.4061 | 0.00433 | -0.0352 | 93.7875
2 | 0.4645 | 0.00441 | -0.0358 | 105.3288
2.5 | 0.5227 | 0.00451 | -0.0364 | 115.898
3 | 0.5807 | 0.00463 | -0.037 | 125.4212
3.5 | 0.6383 | 0.00481 | -0.0375 | 132.7027
4 | 0.6957 | 0.005 | -0.0381 | 139.14
4.5 | 0.7516 | 0.00538 | -0.0384 | 139.7026
5 | 0.8053 | 0.00602 | -0.0386 | 133.7708
5.5 | 0.8592 | 0.00658 | -0.0388 | 130.5775
6.5 | 0.963 | 0.00791 | -0.0385 | 121.7446
7 | 1.0137 | 0.00849 | -0.0381 | 119.3993
7.5 | 1.0599 | 0.00914 | -0.0368 | 115.9628
8 | 1.1134 | 0.00978 | -0.0371 | 113.8446
8.5 | 1.164 | 0.01037 | -0.0368 | 112.2469
9 | 1.2135 | 0.01098 | -0.0364 | 110.5191
9.5 | 1.2615 | 0.01164 | -0.0357 | 108.3763
10 | 1.3092 | 0.01223 | -0.0351 | 107.0482
10.5 | 1.3533 | 0.01298 | -0.0339 | 104.2604
11 | 1.3965 | 0.01367 | -0.0326 | 102.158
11.5 | 1.434 | 0.01453 | -0.0305 | 98.6924
12 | 1.459 | 0.01541 | -0.0262 | 94.6788
12.5 | 1.4817 | 0.01652 | -0.0223 | 89.6913
13 | 1.5033 | 0.01802 | -0.0189 | 83.424
13.5 | 1.5247 | 0.01977 | -0.0162 | 77.1219
14 | 1.5476 | 0.02162 | -0.014 | 71.5819
14.5 | 1.5672 | 0.02386 | -0.0119 | 65.6832
15 | 1.5814 | 0.02668 | -0.01 | 59.2729
15.5 | 1.5977 | 0.02949 | -0.0085 | 54.1777
16 | 1.6095 | 0.03286 | -0.0074 | 48.9805
16.5 | 1.6193 | 0.03659 | -0.0065 | 44.2553
17 | 1.6223 | 0.04127 | -0.006 | 39.3094
17.5 | 1.6292 | 0.04587 | -0.0061 | 35.5178
18 | 1.6335 | 0.05103 | -0.0067 | 32.0106
18.5 | 1.6332 | 0.05697 | -0.0078 | 28.6677
19 | 1.6328 | 0.06322 | -0.0094 | 25.8273
19.5 | 1.625 | 0.07077 | -0.0117 | 22.9617
20 | 1.6113 | 0.07957 | -0.0149 | 20.2501

## 67. Re 4M Mach 0.10 (1)
BIGFOIL.COM POLAR EXPORT
NACA63-413 a=0.0
NACA63-413 a=0.0 |  |  |  | Cl Max: | 1.299 | at alpha= | 11.5 | deg
JavaFoil+Calcfoil stall+Eppler ext transition |  |  |  | L/D Max: | 123.026 | at alpha= | 6 | deg
Re: | 4000000 |  |  | Cd Min: | 0.00525 | at alpha= | -1.5 | deg
Mach: | 0.1 |  |  | Cl=0 at alpha= | -1.9583 | deg
|  |  |  | @ Cl=0.1, Cd= | 0.0052574
|  |  |  | @ Cl=0.4, Cd= | 0.0054273
|  |  |  | @ Cl=0.6, Cd= | 0.0057697
alpha (deg) | Cl | Cd | Cm | Cl/Cd
-15 | -0.637 | 0.108 | -0.009 | -5.894
-14.5 | -0.651 | 0.10209 | -0.009 | -6.376
-14 | -0.662 | 0.09696 | -0.009 | -6.831
-13.5 | -0.672 | 0.09104 | -0.01 | -7.385
-13 | -0.679 | 0.08487 | -0.01 | -8
-12.5 | -0.683 | 0.0795 | -0.01 | -8.585
-12 | -0.683 | 0.07419 | -0.011 | -9.209
-11.5 | -0.679 | 0.07002 | -0.011 | -9.698
-11 | -0.673 | 0.0641 | -0.012 | -10.501
-10.5 | -0.684 | 0.04689 | -0.015 | -14.586
-10 | -0.785 | 0.0107 | -0.021 | -73.374
-9.5 | -0.766 | 0.01009 | -0.022 | -75.963
-9 | -0.736 | 0.00957 | -0.022 | -76.892
-8.5 | -0.701 | 0.00951 | -0.023 | -73.74
-8 | -0.662 | 0.00915 | -0.023 | -72.415
-7.5 | -0.619 | 0.0088 | -0.023 | -70.379
-7 | -0.573 | 0.00854 | -0.024 | -67.061
-6.5 | -0.523 | 0.00831 | -0.024 | -62.941
-6 | -0.47 | 0.00808 | -0.025 | -58.154
-5.5 | -0.415 | 0.00786 | -0.025 | -52.834
-5 | -0.359 | 0.00769 | -0.026 | -46.725
-4.5 | -0.302 | 0.00751 | -0.026 | -40.213
-4 | -0.244 | 0.0074 | -0.026 | -32.95
-3.5 | -0.185 | 0.00722 | -0.027 | -25.558
-3 | -0.125 | 0.00713 | -0.027 | -17.55
-2.5 | -0.065 | 0.007 | -0.028 | -9.327
-2 | -0.005 | 0.00688 | -0.028 | -0.744
-1.5 | 0.055 | 0.00525 | -0.029 | 10.508
-1 | 0.116 | 0.00526 | -0.029 | 21.985
-0.5 | 0.176 | 0.00525 | -0.03 | 33.557
0 | 0.236 | 0.00529 | -0.03 | 44.675
0.5 | 0.297 | 0.00532 | -0.031 | 55.743
1 | 0.357 | 0.00537 | -0.031 | 66.424
1.5 | 0.417 | 0.00545 | -0.032 | 76.552
2 | 0.477 | 0.00555 | -0.032 | 85.97
2.5 | 0.537 | 0.00561 | -0.033 | 95.702
3 | 0.597 | 0.00576 | -0.033 | 103.639
3.5 | 0.656 | 0.00595 | -0.034 | 110.312
4 | 0.716 | 0.0062 | -0.034 | 115.502
4.5 | 0.775 | 0.00656 | -0.035 | 118.023
5 | 0.833 | 0.00697 | -0.035 | 119.446
5.5 | 0.89 | 0.00737 | -0.036 | 120.816
6 | 0.945 | 0.00768 | -0.036 | 123.026
6.5 | 0.999 | 0.00817 | -0.036 | 122.241
7 | 1.047 | 0.00956 | -0.037 | 109.507
7.5 | 1.089 | 0.01135 | -0.037 | 95.965
8 | 1.133 | 0.01207 | -0.037 | 93.843
8.5 | 1.172 | 0.01285 | -0.038 | 91.238
9 | 1.208 | 0.01368 | -0.038 | 88.348
9.5 | 1.24 | 0.01451 | -0.038 | 85.452
10 | 1.267 | 0.01541 | -0.039 | 82.21
10.5 | 1.284 | 0.01651 | -0.039 | 77.81
11 | 1.295 | 0.01774 | -0.039 | 73.006
11.5 | 1.299 | 0.01904 | -0.04 | 68.218
12 | 1.295 | 0.02057 | -0.04 | 62.98
12.5 | 1.285 | 0.02255 | -0.04 | 56.953
13 | 1.269 | 0.02423 | -0.041 | 52.356
13.5 | 1.245 | 0.02673 | -0.041 | 46.559
14 | 1.213 | 0.03014 | -0.041 | 40.254
14.5 | 1.177 | 0.03387 | -0.041 | 34.753
15 | 1.136 | 0.03829 | -0.041 | 29.666
15.5 | 1.097 | 0.04095 | -0.041 | 26.783
16 | 1.046 | 0.04805 | -0.041 | 21.772
16.5 | 0.973 | 0.06846 | -0.039 | 14.215

## 68. Re 4M Mach 0.10 (2)
BIGFOIL.COM POLAR EXPORT
NACA63-413 a=0.0
NACA63-413 a=0.0 |  |  |  | Cl Max: | 1.6201 | at alpha= | 18 | deg
XFOIL ncrit=9 |  |  |  | L/D Max: | 140.074 | at alpha= | 4.5 | deg
Re: | 4000000 |  |  | Cd Min: | 0.08702 | at alpha= | 20 | deg
Mach: | 0.1 |  |  | Cl=0 at alpha= | -2.0257 | deg
|  |  |  | @ Cl=0.1, Cd= | 0.005514
|  |  |  | @ Cl=0.4, Cd= | 0.0043463
|  |  |  | @ Cl=0.6, Cd= | 0.0046912
alpha (deg) | Cl | Cd | Cm | Cl/Cd
-19 | -1.3382 | 0.06116 | -0.0439 | -21.8803
-18.5 | -1.3877 | 0.04776 | -0.0521 | -29.0557
-18 | -1.4134 | 0.03931 | -0.0555 | -35.9552
-17.5 | -1.4221 | 0.03373 | -0.0561 | -42.1613
-17 | -1.4252 | 0.0294 | -0.0549 | -48.4762
-16.5 | -1.418 | 0.02645 | -0.0526 | -53.6106
-16 | -1.4117 | 0.02397 | -0.0487 | -58.8945
-15.5 | -1.4096 | 0.02163 | -0.0426 | -65.1687
-15 | -1.3815 | 0.01984 | -0.0396 | -69.6321
-14.5 | -1.3488 | 0.01853 | -0.0366 | -72.7901
-14 | -1.3084 | 0.01735 | -0.0347 | -75.4121
-13.5 | -1.2639 | 0.01634 | -0.0333 | -77.3501
-13 | -1.2168 | 0.01545 | -0.0321 | -78.7573
-12.5 | -1.1705 | 0.01428 | -0.0309 | -81.9678
-12 | -1.1209 | 0.01341 | -0.0301 | -83.5869
-11.5 | -1.0695 | 0.01271 | -0.0295 | -84.1463
-11 | -1.0169 | 0.01207 | -0.029 | -84.2502
-10.5 | -0.9646 | 0.01134 | -0.0285 | -85.0617
-10 | -0.9104 | 0.01083 | -0.0282 | -84.0628
-9.5 | -0.8553 | 0.01041 | -0.0281 | -82.1614
-9 | -0.8008 | 0.00986 | -0.0279 | -81.217
-8.5 | -0.7449 | 0.00949 | -0.0278 | -78.4932
-8 | -0.6884 | 0.00917 | -0.0279 | -75.0709
-7.5 | -0.6321 | 0.00881 | -0.028 | -71.748
-7 | -0.5758 | 0.00841 | -0.028 | -68.4661
-6.5 | -0.5186 | 0.00813 | -0.0282 | -63.7884
-6 | -0.4611 | 0.0079 | -0.0285 | -58.3671
-5.5 | -0.4037 | 0.00762 | -0.0287 | -52.979
-5 | -0.3463 | 0.00731 | -0.029 | -47.3735
-4.5 | -0.2884 | 0.0071 | -0.0293 | -40.6197
-4 | -0.2302 | 0.00693 | -0.0297 | -33.2179
-3.5 | -0.1721 | 0.00671 | -0.0301 | -25.6483
-3 | -0.1138 | 0.00656 | -0.0305 | -17.3476
-2.5 | -0.0554 | 0.00639 | -0.031 | -8.6698
-2 | 0.003 | 0.00622 | -0.0314 | 0.48232
-1.5 | 0.0609 | 0.00594 | -0.0319 | 10.2525
-1 | 0.1178 | 0.00532 | -0.0325 | 22.1429
-0.5 | 0.1748 | 0.00473 | -0.0331 | 36.9556
0 | 0.2331 | 0.00452 | -0.0337 | 51.5708
0.5 | 0.291 | 0.0043 | -0.0342 | 67.6744
1.5 | 0.4087 | 0.00435 | -0.0354 | 93.954
2 | 0.4675 | 0.00442 | -0.036 | 105.7692
2.5 | 0.526 | 0.00453 | -0.0366 | 116.1148
3 | 0.5844 | 0.00464 | -0.0372 | 125.9483
3.5 | 0.6423 | 0.00483 | -0.0377 | 132.9814
4 | 0.7002 | 0.00501 | -0.0382 | 139.7605
4.5 | 0.7564 | 0.0054 | -0.0386 | 140.0741
5 | 0.8105 | 0.00605 | -0.0388 | 133.9669
5.5 | 0.8646 | 0.00663 | -0.0389 | 130.4072
6 | 0.9175 | 0.00729 | -0.0388 | 125.8573
6.5 | 0.9691 | 0.00796 | -0.0385 | 121.7462
7 | 1.0199 | 0.00858 | -0.038 | 118.8695
7.5 | 1.0665 | 0.00922 | -0.0367 | 115.6725
8 | 1.1202 | 0.00986 | -0.0369 | 113.6105
8.5 | 1.171 | 0.01047 | -0.0365 | 111.8434
9 | 1.2207 | 0.01109 | -0.036 | 110.0721
9.5 | 1.2689 | 0.01176 | -0.0352 | 107.8997
10 | 1.3163 | 0.01239 | -0.0343 | 106.2389
10.5 | 1.3603 | 0.01315 | -0.033 | 103.4449
11 | 1.4023 | 0.0139 | -0.0313 | 100.8849
11.5 | 1.4355 | 0.01483 | -0.0283 | 96.797
12 | 1.4577 | 0.01578 | -0.0236 | 92.3764
12.5 | 1.4811 | 0.01705 | -0.02 | 86.868
13 | 1.5018 | 0.01877 | -0.0167 | 80.0107
13.5 | 1.5252 | 0.02055 | -0.0143 | 74.219
14 | 1.5465 | 0.02264 | -0.012 | 68.3083
14.5 | 1.5636 | 0.02521 | -0.01 | 62.023
15 | 1.5791 | 0.0281 | -0.0082 | 56.1957
15.5 | 1.593 | 0.03126 | -0.0068 | 50.9597
16 | 1.6003 | 0.0352 | -0.0057 | 45.4631
16.5 | 1.6082 | 0.03936 | -0.005 | 40.8587
17 | 1.6139 | 0.04406 | -0.0049 | 36.6296
17.5 | 1.6193 | 0.04905 | -0.0052 | 33.0133
18 | 1.6201 | 0.05488 | -0.0061 | 29.5208
18.5 | 1.6171 | 0.06144 | -0.0076 | 26.32
19 | 1.6133 | 0.06846 | -0.0097 | 23.5656
19.5 | 1.6007 | 0.07706 | -0.0127 | 20.7721
20 | 1.5818 | 0.08702 | -0.0167 | 18.1774

## 69. Re 4M Mach 0.25 (1)
BIGFOIL.COM POLAR EXPORT
NACA63-413 a=0.0
NACA63-413 a=0.0 |  |  |  | Cl Max: | 1.272 | at alpha= | 10.5 | deg
JavaFoil+Calcfoil stall+Eppler ext transition |  |  |  | L/D Max: | 120.052 | at alpha= | 6 | deg
Re: | 4000000 |  |  | Cd Min: | 0.0053 | at alpha= | -1 | deg
Mach: | 0.25 |  |  | Cl=0 at alpha= | -1.9597 | deg
|  |  |  | @ Cl=0.1, Cd= | 0.0057781
|  |  |  | @ Cl=0.4, Cd= | 0.0054787
|  |  |  | @ Cl=0.6, Cd= | 0.0058344
alpha (deg) | Cl | Cd | Cm | Cl/Cd
-14 | -0.444 | 0.11031 | -0.009 | -4.022
-13.5 | -0.485 | 0.10299 | -0.009 | -4.707
-13 | -0.521 | 0.09408 | -0.009 | -5.539
-12.5 | -0.552 | 0.08832 | -0.01 | -6.245
-12 | -0.576 | 0.0808 | -0.01 | -7.133
-11.5 | -0.595 | 0.07572 | -0.01 | -7.856
-11 | -0.606 | 0.07051 | -0.011 | -8.599
-10.5 | -0.612 | 0.0653 | -0.011 | -9.365
-10 | -0.605 | 0.06688 | -0.009 | -9.05
-9.5 | -0.706 | 0.01448 | -0.021 | -48.805
-9 | -0.723 | 0.01022 | -0.023 | -70.735
-8.5 | -0.697 | 0.01003 | -0.023 | -69.486
-8 | -0.664 | 0.00956 | -0.024 | -69.45
-7.5 | -0.625 | 0.00914 | -0.024 | -68.355
-7 | -0.581 | 0.00877 | -0.024 | -66.286
-6.5 | -0.532 | 0.00851 | -0.025 | -62.601
-6 | -0.48 | 0.00824 | -0.025 | -58.218
-5.5 | -0.425 | 0.00802 | -0.026 | -52.976
-5 | -0.368 | 0.00785 | -0.026 | -46.887
-4.5 | -0.31 | 0.00761 | -0.027 | -40.692
-4 | -0.25 | 0.00749 | -0.027 | -33.362
-3.5 | -0.19 | 0.00732 | -0.028 | -25.888
-3 | -0.128 | 0.00717 | -0.028 | -17.926
-2.5 | -0.067 | 0.00707 | -0.029 | -9.474
-2 | -0.005 | 0.00696 | -0.029 | -0.756
-1.5 | 0.057 | 0.00686 | -0.03 | 8.271
-1 | 0.119 | 0.0053 | -0.03 | 22.412
-0.5 | 0.181 | 0.00531 | -0.031 | 34.127
0 | 0.243 | 0.00534 | -0.031 | 45.479
0.5 | 0.305 | 0.00537 | -0.031 | 56.802
1 | 0.367 | 0.00543 | -0.032 | 67.514
1.5 | 0.428 | 0.00552 | -0.032 | 77.54
2 | 0.49 | 0.00561 | -0.033 | 87.341
2.5 | 0.552 | 0.00574 | -0.033 | 96.168
3 | 0.613 | 0.00586 | -0.034 | 104.639
3.5 | 0.674 | 0.00607 | -0.034 | 111.072
4 | 0.735 | 0.00632 | -0.035 | 116.416
4.5 | 0.796 | 0.00677 | -0.036 | 117.464
5 | 0.855 | 0.00719 | -0.036 | 118.875
5.5 | 0.913 | 0.00771 | -0.037 | 118.407
6 | 0.969 | 0.00807 | -0.037 | 120.052
6.5 | 1.021 | 0.00917 | -0.037 | 111.291
7 | 1.068 | 0.01014 | -0.038 | 105.311
7.5 | 1.109 | 0.01213 | -0.038 | 91.449
8 | 1.153 | 0.01285 | -0.038 | 89.723
8.5 | 1.189 | 0.01376 | -0.039 | 86.454
9 | 1.221 | 0.01471 | -0.039 | 82.986
9.5 | 1.247 | 0.01572 | -0.039 | 79.32
10 | 1.266 | 0.01689 | -0.04 | 74.966
10.5 | 1.272 | 0.01815 | -0.04 | 70.071
11 | 1.267 | 0.01972 | -0.04 | 64.251
11.5 | 1.251 | 0.02151 | -0.041 | 58.165
12 | 1.223 | 0.02359 | -0.041 | 51.838
12.5 | 1.182 | 0.0266 | -0.041 | 44.437
13 | 1.13 | 0.02994 | -0.041 | 37.755
13.5 | 1.068 | 0.03348 | -0.041 | 31.914
14 | 0.991 | 0.04004 | -0.041 | 24.759
14.5 | 0.897 | 0.05268 | -0.04 | 17.031
15 | 0.743 | 0.11106 | -0.027 | 6.694
15.5 | 0.664 | 0.12298 | -0.024 | 5.397

## 70. Re 4M Mach 0.25 (2)
BIGFOIL.COM POLAR EXPORT
NACA63-413 a=0.0
NACA63-413 a=0.0 |  |  |  | Cl Max: | 1.5569 | at alpha= | 16.5 | deg
XFOIL ncrit=9 |  |  |  | L/D Max: | 141.408 | at alpha= | 4.5 | deg
Re: | 4000000 |  |  | Cd Min: | 0.21692 | at alpha= | -18.5 | deg
Mach: | 0.25 |  |  | Cl=0 at alpha= | -2.0314 | deg
|  |  |  | @ Cl=0.1, Cd= | 0.0056703
|  |  |  | @ Cl=0.4, Cd= | 0.0043872
|  |  |  | @ Cl=0.6, Cd= | 0.0046988
alpha (deg) | Cl | Cd | Cm | Cl/Cd
-18.5 | -0.6756 | 0.21692 | 0.0493 | -3.1145
-18 | -0.661 | 0.20841 | 0.0444 | -3.1716
-17.5 | -0.6423 | 0.20175 | 0.0401 | -3.1836
-17 | -0.6277 | 0.19314 | 0.0353 | -3.25
-16.5 | -0.6444 | 0.17313 | 0.0263 | -3.7221
-16 | -0.7014 | 0.14547 | 0.0115 | -4.8216
-15.5 | -1.0715 | 0.06113 | -0.0481 | -17.5282
-15 | -1.1323 | 0.04595 | -0.0593 | -24.642
-14.5 | -1.1755 | 0.03638 | -0.0629 | -32.3117
-14 | -1.215 | 0.02958 | -0.0609 | -41.0751
-13.5 | -1.2455 | 0.02538 | -0.0528 | -49.0741
-13 | -1.2338 | 0.02176 | -0.048 | -56.7004
-12 | -1.1588 | 0.01715 | -0.0418 | -67.5685
-11 | -1.0607 | 0.014 | -0.0375 | -75.7643
-10.5 | -1.0063 | 0.01294 | -0.036 | -77.7666
-10 | -0.9498 | 0.01212 | -0.0347 | -78.3663
-9.5 | -0.8934 | 0.01126 | -0.0336 | -79.3428
-9 | -0.835 | 0.01068 | -0.0328 | -78.1835
-8.5 | -0.7766 | 0.01009 | -0.0321 | -76.9673
-8 | -0.7173 | 0.00963 | -0.0315 | -74.486
-7.5 | -0.6575 | 0.00927 | -0.0312 | -70.9277
-7 | -0.5983 | 0.0088 | -0.0309 | -67.9886
-6.5 | -0.5388 | 0.00841 | -0.0306 | -64.0666
-6 | -0.4786 | 0.00812 | -0.0306 | -58.9409
-5.5 | -0.4183 | 0.00786 | -0.0306 | -53.2188
-5 | -0.3587 | 0.00747 | -0.0306 | -48.0187
-4.5 | -0.2985 | 0.00721 | -0.0308 | -41.4008
-4 | -0.2381 | 0.00702 | -0.0311 | -33.9174
-3.5 | -0.1776 | 0.00681 | -0.0313 | -26.0793
-3 | -0.1172 | 0.00661 | -0.0317 | -17.7307
-2.5 | -0.0567 | 0.00647 | -0.0321 | -8.7635
-2 | 0.0038 | 0.0063 | -0.0325 | 0.60317
-1.5 | 0.0638 | 0.00602 | -0.033 | 10.598
-1 | 0.1228 | 0.00545 | -0.0335 | 22.5321
-0.5 | 0.1813 | 0.0048 | -0.0341 | 37.7708
0 | 0.2414 | 0.00456 | -0.0347 | 52.9386
0.5 | 0.3014 | 0.00434 | -0.0353 | 69.447
1 | 0.3622 | 0.00435 | -0.0359 | 83.2644
1.5 | 0.4232 | 0.00441 | -0.0365 | 95.9637
2 | 0.484 | 0.00449 | -0.0371 | 107.7951
2.5 | 0.5447 | 0.00458 | -0.0377 | 118.9301
3 | 0.6052 | 0.00471 | -0.0382 | 128.4926
3.5 | 0.6652 | 0.00491 | -0.0387 | 135.4786
4 | 0.725 | 0.00513 | -0.0392 | 141.3255
4.5 | 0.7834 | 0.00554 | -0.0394 | 141.4079
5.5 | 0.8952 | 0.00686 | -0.0393 | 130.4956
6 | 0.9494 | 0.00758 | -0.039 | 125.2507
6.5 | 1.0023 | 0.00834 | -0.0384 | 120.1799
7 | 1.0541 | 0.00905 | -0.0374 | 116.4751
7.5 | 1.1012 | 0.00976 | -0.0355 | 112.8279
8 | 1.1565 | 0.01042 | -0.0353 | 110.9885
8.5 | 1.2081 | 0.01111 | -0.0343 | 108.7399
9 | 1.2579 | 0.01183 | -0.033 | 106.3314
9.5 | 1.3063 | 0.01254 | -0.0315 | 104.1707
10 | 1.3497 | 0.01341 | -0.0292 | 100.6488
10.5 | 1.3869 | 0.01428 | -0.0258 | 97.1218
11 | 1.406 | 0.01551 | -0.0201 | 90.6512
11.5 | 1.4325 | 0.01691 | -0.0164 | 84.7132
12 | 1.4566 | 0.01872 | -0.013 | 77.8098
12.5 | 1.479 | 0.02088 | -0.01 | 70.8333
13 | 1.5001 | 0.02336 | -0.0074 | 64.2166
13.5 | 1.5161 | 0.02642 | -0.005 | 57.3846
14 | 1.5327 | 0.02963 | -0.0031 | 51.728
14.5 | 1.5435 | 0.03352 | -0.0015 | 46.0471
15 | 1.5481 | 0.03823 | -0.0003 | 40.4944
15.5 | 1.5554 | 0.04306 | 0.0001 | 36.1217
16 | 1.5563 | 0.04889 | 0 | 31.8327
16.5 | 1.5569 | 0.05513 | -0.0008 | 28.2405
17 | 1.5485 | 0.06276 | -0.0025 | 24.6734
17.5 | 1.5404 | 0.07081 | -0.0049 | 21.754
18 | 1.5211 | 0.08089 | -0.0087 | 18.8045
18.5 | 1.5041 | 0.09114 | -0.0131 | 16.5032
19 | 1.4784 | 0.10326 | -0.0191 | 14.3173
19.5 | 1.4435 | 0.11754 | -0.027 | 12.2809
20 | 1.4136 | 0.13151 | -0.0352 | 10.749

## 71. Re 4M Mach 0.50 (1)
BIGFOIL.COM POLAR EXPORT
NACA63-413 a=0.0
NACA63-413 a=0.0 |  |  |  | Cl Max: | 1.195 | at alpha= | 8 | deg
JavaFoil+Calcfoil stall+Eppler ext transition |  |  |  | L/D Max: | 116.766 | at alpha= | 4.5 | deg
Re: | 4000000 |  |  | Cd Min: | 0.00545 | at alpha= | -0.5 | deg
Mach: | 0.5 |  |  | Cl=0 at alpha= | -1.9565 | deg
|  |  |  | @ Cl=0.1, Cd= | 0.0062331
|  |  |  | @ Cl=0.4, Cd= | 0.0056643
|  |  |  | @ Cl=0.6, Cd= | 0.0060767
alpha (deg) | Cl | Cd | Cm | Cl/Cd
-20 | -0.995 | 0.16171 | -0.01 | -6.153
-19.5 | -0.968 | 0.15489 | -0.01 | -6.251
-19 | -0.943 | 0.15612 | -0.01 | -6.04
-18.5 | -0.915 | 0.14985 | -0.01 | -6.105
-18 | -0.886 | 0.14338 | -0.01 | -6.177
-17.5 | -0.858 | 0.13967 | -0.01 | -6.145
-17 | -0.831 | 0.13439 | -0.01 | -6.184
-16.5 | -0.804 | 0.1305 | -0.01 | -6.162
-16 | -0.777 | 0.12533 | -0.011 | -6.203
-15.5 | -0.748 | 0.12104 | -0.01 | -6.182
-15 | -0.721 | 0.11472 | -0.011 | -6.283
-14.5 | -0.694 | 0.10954 | -0.011 | -6.332
-14 | -0.666 | 0.10966 | -0.011 | -6.076
-13.5 | -0.639 | 0.10597 | -0.011 | -6.03
-13 | -0.611 | 0.0983 | -0.011 | -6.216
-12.5 | -0.583 | 0.08925 | -0.011 | -6.533
-12 | -0.556 | 0.08276 | -0.011 | -6.716
-11.5 | -0.528 | 0.07558 | -0.012 | -6.993
-11 | -0.501 | 0.06995 | -0.012 | -7.164
-10.5 | -0.474 | 0.0656 | -0.012 | -7.222
-10 | -0.445 | 0.07418 | -0.011 | -5.999
-9.5 | -0.418 | 0.06552 | -0.012 | -6.374
-9 | -0.39 | 0.05924 | -0.012 | -6.586
-8.5 | -0.363 | 0.05429 | -0.013 | -6.68
-8 | -0.335 | 0.05052 | -0.013 | -6.64
-7.5 | -0.307 | 0.05424 | -0.012 | -5.652
-7 | -0.396 | 0.04959 | -0.013 | -7.979
-6.5 | -0.428 | 0.04227 | -0.015 | -10.135
-6 | -0.501 | 0.00923 | -0.028 | -54.304
-5.5 | -0.456 | 0.0088 | -0.029 | -51.772
-5 | -0.401 | 0.00846 | -0.029 | -47.391
-4.5 | -0.341 | 0.00813 | -0.03 | -41.904
-4 | -0.277 | 0.0079 | -0.03 | -35.01
-3.5 | -0.21 | 0.00769 | -0.031 | -27.368
-3 | -0.143 | 0.00748 | -0.031 | -19.119
-2.5 | -0.075 | 0.00737 | -0.032 | -10.145
-2 | -0.006 | 0.0072 | -0.032 | -0.816
-1.5 | 0.063 | 0.0071 | -0.033 | 8.924
-1 | 0.133 | 0.00546 | -0.034 | 24.316
-0.5 | 0.203 | 0.00545 | -0.034 | 37.126
0 | 0.271 | 0.00555 | -0.035 | 48.852
0.5 | 0.34 | 0.00557 | -0.035 | 61.118
1 | 0.41 | 0.00568 | -0.036 | 72.147
1.5 | 0.479 | 0.00581 | -0.036 | 82.394
2 | 0.547 | 0.0059 | -0.037 | 92.748
2.5 | 0.616 | 0.00613 | -0.037 | 100.511
3 | 0.684 | 0.00633 | -0.038 | 108.133
3.5 | 0.753 | 0.00668 | -0.039 | 112.671
4 | 0.82 | 0.00727 | -0.039 | 112.878
4.5 | 0.886 | 0.00759 | -0.04 | 116.766
5 | 0.947 | 0.0083 | -0.04 | 114.023
5.5 | 1.003 | 0.00922 | -0.04 | 108.805
6 | 1.056 | 0.01057 | -0.041 | 99.915
6.5 | 1.099 | 0.01339 | -0.041 | 82.083
7 | 1.142 | 0.01473 | -0.041 | 77.509
7.5 | 1.175 | 0.01604 | -0.042 | 73.243
8 | 1.195 | 0.01764 | -0.042 | 67.724
8.5 | 1.175 | 0.01976 | -0.042 | 59.472
9 | 1.071 | 0.02271 | -0.042 | 47.156
9.5 | 0.734 | 0.02547 | -0.043 | 28.812
10 | 0.657 | 0.06906 | -0.025 | 9.507
10.5 | 0.79 | 0.02947 | -0.043 | 26.795
11 | 0.793 | 0.04034 | -0.041 | 19.648
11.5 | 0.732 | 0.0874 | -0.023 | 8.377
12 | 0.76 | 0.08438 | -0.024 | 9.003
12.5 | 0.785 | 0.09426 | -0.024 | 8.331
13 | 0.815 | 0.10303 | -0.027 | 7.914

## 72. Re 4M Mach 0.50 (2)
BIGFOIL.COM POLAR EXPORT
NACA63-413 a=0.0
NACA63-413 a=0.0 |  |  |  | Cl Max: | 1.3723 | at alpha= | 10.5 | deg
XFOIL ncrit=9 |  |  |  | L/D Max: | 148.233 | at alpha= | 4 | deg
Re: | 4000000 |  |  | Cd Min: | 0.26812 | at alpha= | -20 | deg
Mach: | 0.5 |  |  | Cl=0 at alpha= | -2.0543 | deg
|  |  |  | @ Cl=0.1, Cd= | 0.0062537
|  |  |  | @ Cl=0.4, Cd= | 0.0045846
|  |  |  | @ Cl=0.6, Cd= | 0.004845
alpha (deg) | Cl | Cd | Cm | Cl/Cd
-20 | -0.786 | 0.26812 | 0.0787 | -2.9315
-19.5 | -0.7637 | 0.25977 | 0.0732 | -2.9399
-18.5 | -0.7185 | 0.24223 | 0.0626 | -2.9662
-18 | -0.6963 | 0.23324 | 0.0573 | -2.9853
-17.5 | -0.6747 | 0.22405 | 0.0519 | -3.0114
-17 | -0.6546 | 0.21443 | 0.0464 | -3.0527
-16.5 | -0.6328 | 0.20609 | 0.0413 | -3.0705
-16 | -0.6101 | 0.19818 | 0.0363 | -3.0785
-15.5 | -0.5922 | 0.19054 | 0.0326 | -3.108
-15 | -0.5745 | 0.18102 | 0.0275 | -3.1737
-14.5 | -0.5584 | 0.17108 | 0.0221 | -3.264
-14 | -0.544 | 0.16098 | 0.0166 | -3.3793
-13.5 | -0.5266 | 0.15234 | 0.0116 | -3.4567
-13 | -0.5121 | 0.14309 | 0.0063 | -3.5789
-12.5 | -0.5037 | 0.13252 | 0.0004 | -3.8009
-12 | -0.495 | 0.12266 | -0.0053 | -4.0355
-11.5 | -0.4881 | 0.11287 | -0.011 | -4.3244
-11 | -0.4823 | 0.10332 | -0.0167 | -4.668
-10.5 | -0.4929 | 0.09125 | -0.0242 | -5.4016
-10 | -0.5101 | 0.0789 | -0.0325 | -6.4651
-9.5 | -0.5195 | 0.06822 | -0.04 | -7.6151
-9 | -0.5523 | 0.05247 | -0.0544 | -10.526
-8.5 | -0.5811 | 0.04339 | -0.0604 | -13.3925
-8 | -0.6156 | 0.03738 | -0.0576 | -16.4687
-7 | -0.6349 | 0.02056 | -0.0509 | -30.8804
-6.5 | -0.6095 | 0.01328 | -0.0468 | -45.8961
-6 | -0.5516 | 0.01051 | -0.0435 | -52.4833
-5.5 | -0.4833 | 0.00941 | -0.0414 | -51.3603
-5 | -0.4134 | 0.00868 | -0.0398 | -47.6267
-4.5 | -0.3437 | 0.00802 | -0.0386 | -42.8554
-4 | -0.2734 | 0.00757 | -0.0379 | -36.1162
-3.5 | -0.2028 | 0.00724 | -0.0375 | -28.011
-3 | -0.1324 | 0.00697 | -0.0373 | -18.9957
-2.5 | -0.0624 | 0.00674 | -0.0373 | -9.2582
-2 | 0.0076 | 0.00658 | -0.0375 | 1.155
-1.5 | 0.0773 | 0.00639 | -0.0379 | 12.097
-1 | 0.1456 | 0.00598 | -0.0383 | 24.3478
-0.5 | 0.2113 | 0.00507 | -0.0389 | 41.6765
0 | 0.2797 | 0.00473 | -0.0394 | 59.1332
0.5 | 0.3488 | 0.00457 | -0.04 | 76.3239
1 | 0.4189 | 0.00459 | -0.0407 | 91.2636
1.5 | 0.4891 | 0.00467 | -0.0413 | 104.7323
2 | 0.5594 | 0.00477 | -0.0418 | 117.2746
2.5 | 0.6298 | 0.0049 | -0.0423 | 128.5306
3 | 0.6998 | 0.00508 | -0.0427 | 137.7559
3.5 | 0.7697 | 0.00533 | -0.0429 | 144.409
4 | 0.839 | 0.00566 | -0.0428 | 148.2332
4.5 | 0.9061 | 0.00622 | -0.0424 | 145.6752
5 | 0.9686 | 0.00712 | -0.0413 | 136.0393
5.5 | 1.0295 | 0.00805 | -0.0397 | 127.8882
6 | 1.0866 | 0.00908 | -0.0373 | 119.6696
6.5 | 1.1379 | 0.01024 | -0.034 | 111.123
7 | 1.1825 | 0.0114 | -0.0293 | 103.7281
8 | 1.253 | 0.01375 | -0.0176 | 91.1273
8.5 | 1.2848 | 0.01568 | -0.0127 | 81.9388
9 | 1.3165 | 0.01801 | -0.0083 | 73.0983
9.5 | 1.3418 | 0.021 | -0.0041 | 63.8952
10 | 1.3663 | 0.02436 | -0.0003 | 56.0878
10.5 | 1.3723 | 0.02919 | 0.0033 | 47.0127
11 | 1.3644 | 0.0354 | 0.0061 | 38.5424
11.5 | 1.3428 | 0.04329 | 0.0073 | 31.0187
12 | 1.3173 | 0.05229 | 0.0068 | 25.1922
12.5 | 1.2903 | 0.06223 | 0.0047 | 20.7344
13 | 1.2587 | 0.07362 | 0.0005 | 17.0973
13.5 | 1.2252 | 0.08631 | -0.0055 | 14.1953
14 | 1.1941 | 0.09978 | -0.013 | 11.9673
14.5 | 1.1667 | 0.11369 | -0.0214 | 10.2621
15 | 1.1407 | 0.1282 | -0.0307 | 8.8978
15.5 | 1.1197 | 0.14259 | -0.0401 | 7.8526

## 73. Re 5M Mach 0.00 (1)
BIGFOIL.COM POLAR EXPORT
NACA63-413 a=0.0
NACA63-413 a=0.0 |  |  |  | Cl Max: | 1.307 | at alpha= | 11.5 | deg
JavaFoil+Calcfoil stall+Eppler ext transition |  |  |  | L/D Max: | 122.346 | at alpha= | 6 | deg
Re: | 5000000 |  |  | Cd Min: | 0.00516 | at alpha= | -1 | deg
Mach: | 0 |  |  | Cl=0 at alpha= | -1.9583 | deg
|  |  |  | @ Cl=0.1, Cd= | 0.005165
|  |  |  | @ Cl=0.4, Cd= | 0.005345
|  |  |  | @ Cl=0.6, Cd= | 0.0057414
alpha (deg) | Cl | Cd | Cm | Cl/Cd
-15.5 | -0.656 | 0.11024 | -0.009 | -5.948
-15 | -0.668 | 0.10521 | -0.009 | -6.354
-14.5 | -0.679 | 0.09908 | -0.009 | -6.856
-14 | -0.687 | 0.09431 | -0.01 | -7.289
-13.5 | -0.694 | 0.0879 | -0.01 | -7.899
-13 | -0.698 | 0.08191 | -0.01 | -8.525
-12.5 | -0.7 | 0.07632 | -0.011 | -9.168
-12 | -0.699 | 0.07006 | -0.012 | -9.978
-11.5 | -0.692 | 0.06625 | -0.012 | -10.447
-11 | -0.784 | 0.01808 | -0.019 | -43.351
-10.5 | -0.807 | 0.01141 | -0.021 | -70.709
-10 | -0.796 | 0.01018 | -0.021 | -78.199
-9.5 | -0.769 | 0.00961 | -0.022 | -80.019
-9 | -0.737 | 0.00919 | -0.022 | -80.231
-8.5 | -0.701 | 0.00911 | -0.022 | -77.006
-8 | -0.661 | 0.00883 | -0.023 | -74.876
-7.5 | -0.618 | 0.00848 | -0.023 | -72.86
-7 | -0.571 | 0.00822 | -0.024 | -69.481
-6.5 | -0.521 | 0.00802 | -0.024 | -64.941
-6 | -0.468 | 0.00781 | -0.025 | -59.955
-5.5 | -0.414 | 0.00763 | -0.025 | -54.229
-5 | -0.358 | 0.00746 | -0.025 | -47.938
-4.5 | -0.301 | 0.00729 | -0.026 | -41.265
-4 | -0.243 | 0.00718 | -0.026 | -33.798
-3.5 | -0.184 | 0.00702 | -0.027 | -26.179
-3 | -0.125 | 0.0069 | -0.027 | -18.045
-2.5 | -0.065 | 0.00677 | -0.028 | -9.588
-2 | -0.005 | 0.0067 | -0.028 | -0.761
-1.5 | 0.055 | 0.00518 | -0.029 | 10.604
-1 | 0.115 | 0.00516 | -0.029 | 22.302
-0.5 | 0.175 | 0.00518 | -0.03 | 33.858
0 | 0.235 | 0.0052 | -0.03 | 45.183
0.5 | 0.295 | 0.00523 | -0.03 | 56.479
1 | 0.355 | 0.0053 | -0.031 | 67.015
1.5 | 0.415 | 0.00536 | -0.031 | 77.406
2 | 0.475 | 0.00546 | -0.032 | 86.91
2.5 | 0.534 | 0.00558 | -0.032 | 95.761
3 | 0.594 | 0.00572 | -0.033 | 103.769
3.5 | 0.653 | 0.00593 | -0.033 | 110.166
4 | 0.712 | 0.00625 | -0.034 | 113.891
4.5 | 0.771 | 0.00659 | -0.034 | 117.055
5 | 0.829 | 0.00691 | -0.035 | 119.902
5.5 | 0.886 | 0.00737 | -0.035 | 120.138
6 | 0.942 | 0.0077 | -0.036 | 122.346
6.5 | 0.994 | 0.00844 | -0.036 | 117.834
7 | 1.044 | 0.00934 | -0.037 | 111.832
7.5 | 1.088 | 0.01079 | -0.037 | 100.785
8 | 1.132 | 0.01148 | -0.037 | 98.634
8.5 | 1.172 | 0.01215 | -0.038 | 96.429
9 | 1.208 | 0.01293 | -0.038 | 93.425
9.5 | 1.241 | 0.01366 | -0.038 | 90.805
10 | 1.269 | 0.01453 | -0.039 | 87.293
10.5 | 1.288 | 0.01553 | -0.039 | 82.931
11 | 1.301 | 0.01658 | -0.039 | 78.451
11.5 | 1.307 | 0.01789 | -0.04 | 73.04
12 | 1.306 | 0.01935 | -0.04 | 67.508
12.5 | 1.299 | 0.02104 | -0.04 | 61.76
13 | 1.287 | 0.02244 | -0.041 | 57.361
13.5 | 1.268 | 0.02456 | -0.041 | 51.637
14 | 1.243 | 0.02727 | -0.041 | 45.574
14.5 | 1.213 | 0.03026 | -0.041 | 40.079
15 | 1.182 | 0.03245 | -0.041 | 36.418
15.5 | 1.143 | 0.03654 | -0.042 | 31.282
16 | 1.102 | 0.04075 | -0.042 | 27.053
16.5 | 1.051 | 0.05001 | -0.041 | 21.018

## 74. Re 5M Mach 0.00 (2)
BIGFOIL.COM POLAR EXPORT
NACA63-413 a=0.0
NACA63-413 a=0.0 |  |  |  | Cl Max: | 1.6596 | at alpha= | 19 | deg
XFOIL ncrit=9 |  |  |  | L/D Max: | 140.586 | at alpha= | 4 | deg
Re: | 5000000 |  |  | Cd Min: | 0.07463 | at alpha= | 20 | deg
Mach: | 0 |  |  | Cl=0 at alpha= | -2.0206 | deg
|  |  |  | @ Cl=0.1, Cd= | 0.0054821
|  |  |  | @ Cl=0.4, Cd= | 0.0041845
|  |  |  | @ Cl=0.6, Cd= | 0.0045856
alpha (deg) | Cl | Cd | Cm | Cl/Cd
-20 | -1.4687 | 0.05273 | -0.0478 | -27.8532
-19.5 | -1.4965 | 0.04346 | -0.0522 | -34.434
-19 | -1.5089 | 0.03705 | -0.054 | -40.726
-18.5 | -1.5119 | 0.03228 | -0.0541 | -46.8371
-18 | -1.5108 | 0.02845 | -0.0529 | -53.1037
-17.5 | -1.5032 | 0.0256 | -0.0507 | -58.7188
-17 | -1.4931 | 0.02337 | -0.0474 | -63.8896
-16.5 | -1.4816 | 0.02172 | -0.0428 | -68.2136
-16 | -1.4594 | 0.02034 | -0.0388 | -71.7502
-15 | -1.3946 | 0.01769 | -0.0336 | -78.8355
-14.5 | -1.355 | 0.01652 | -0.0319 | -82.0218
-14 | -1.311 | 0.01555 | -0.0306 | -84.3087
-13.5 | -1.2644 | 0.01472 | -0.0297 | -85.8967
-13 | -1.2158 | 0.014 | -0.029 | -86.8429
-12.5 | -1.1677 | 0.0131 | -0.0282 | -89.1374
-12 | -1.1178 | 0.01234 | -0.0277 | -90.5835
-11.5 | -1.0661 | 0.01172 | -0.0273 | -90.9642
-11 | -1.0133 | 0.01121 | -0.0271 | -90.3925
-10.5 | -0.9609 | 0.01057 | -0.0268 | -90.9082
-10 | -0.9071 | 0.0101 | -0.0267 | -89.8119
-9.5 | -0.8523 | 0.00971 | -0.0267 | -87.7755
-9 | -0.7977 | 0.00925 | -0.0267 | -86.2378
-8.5 | -0.7423 | 0.00888 | -0.0267 | -83.5923
-8 | -0.6862 | 0.00858 | -0.0269 | -79.9767
-7.5 | -0.6298 | 0.00833 | -0.0271 | -75.6062
-7 | -0.5738 | 0.00794 | -0.0273 | -72.267
-6.5 | -0.517 | 0.00766 | -0.0275 | -67.4935
-6 | -0.4598 | 0.00745 | -0.0278 | -61.7181
-5.5 | -0.4025 | 0.00726 | -0.0282 | -55.4408
-5 | -0.3452 | 0.00699 | -0.0285 | -49.3848
-4.5 | -0.2876 | 0.00677 | -0.0289 | -42.4815
-4 | -0.2298 | 0.00661 | -0.0293 | -34.7655
-3 | -0.1138 | 0.00629 | -0.0302 | -18.0922
-2.5 | -0.0557 | 0.00616 | -0.0307 | -9.0422
-2 | 0.0024 | 0.00602 | -0.0312 | 0.39867
-1.5 | 0.0603 | 0.00578 | -0.0317 | 10.4325
-1 | 0.1176 | 0.00535 | -0.0323 | 21.9813
-0.5 | 0.1743 | 0.00473 | -0.0329 | 36.8499
0 | 0.232 | 0.00448 | -0.0335 | 51.7857
0.5 | 0.2897 | 0.00422 | -0.0341 | 68.6493
1 | 0.3479 | 0.00414 | -0.0347 | 84.0338
1.5 | 0.4065 | 0.00419 | -0.0353 | 97.0167
2 | 0.4649 | 0.00427 | -0.0359 | 108.8759
2.5 | 0.5231 | 0.00439 | -0.0365 | 119.1572
3 | 0.5811 | 0.00452 | -0.0371 | 128.5619
3.5 | 0.6387 | 0.00472 | -0.0377 | 135.3178
4 | 0.6959 | 0.00495 | -0.0382 | 140.5859
5 | 0.8056 | 0.00601 | -0.0388 | 134.0433
5.5 | 0.8596 | 0.00656 | -0.039 | 131.0366
6 | 0.9127 | 0.00717 | -0.039 | 127.2943
6.5 | 0.9651 | 0.00779 | -0.0389 | 123.8896
7 | 1.0169 | 0.00835 | -0.0387 | 121.7844
7.5 | 1.0663 | 0.00901 | -0.0381 | 118.3463
8 | 1.1129 | 0.00945 | -0.0368 | 117.7672
8.5 | 1.1678 | 0.00999 | -0.0374 | 116.8969
9 | 1.2184 | 0.01054 | -0.0371 | 115.5977
9.5 | 1.2678 | 0.01111 | -0.0366 | 114.1134
10 | 1.3154 | 0.01175 | -0.0359 | 111.9489
10.5 | 1.362 | 0.01236 | -0.0351 | 110.1942
11 | 1.4055 | 0.01309 | -0.0338 | 107.372
11.5 | 1.4465 | 0.01383 | -0.0322 | 104.5915
12 | 1.4824 | 0.01461 | -0.0298 | 101.4648
12.5 | 1.5004 | 0.01563 | -0.0245 | 95.9949
13 | 1.522 | 0.01693 | -0.0208 | 89.8996
13.5 | 1.546 | 0.01838 | -0.018 | 84.1132
14 | 1.5673 | 0.02019 | -0.0153 | 77.6275
14.5 | 1.5852 | 0.02242 | -0.0129 | 70.7047
15 | 1.605 | 0.02469 | -0.0111 | 65.0061
15.5 | 1.6199 | 0.02749 | -0.0093 | 58.9269
16 | 1.6295 | 0.03092 | -0.0077 | 52.7005
16.5 | 1.642 | 0.03427 | -0.0067 | 47.9136
17 | 1.6498 | 0.03831 | -0.0061 | 43.0645
17.5 | 1.6575 | 0.04263 | -0.0059 | 38.8811
18 | 1.658 | 0.048 | -0.0062 | 34.5417
18.5 | 1.6583 | 0.05372 | -0.007 | 30.8693
19 | 1.6596 | 0.05956 | -0.0083 | 27.8643
19.5 | 1.6481 | 0.06741 | -0.0105 | 24.4489
20 | 1.6438 | 0.07463 | -0.0129 | 22.026

## 75. Re 5M Mach 0.10 (1)
BIGFOIL.COM POLAR EXPORT
NACA63-413 a=0.0
NACA63-413 a=0.0 |  |  |  | Cl Max: | 1.302 | at alpha= | 11.5 | deg
JavaFoil+Calcfoil stall+Eppler ext transition |  |  |  | L/D Max: | 121.573 | at alpha= | 6 | deg
Re: | 5000000 |  |  | Cd Min: | 0.00516 | at alpha= | -1 | deg
Mach: | 0.1 |  |  | Cl=0 at alpha= | -1.9583 | deg
|  |  |  | @ Cl=0.1, Cd= | 0.0051652
|  |  |  | @ Cl=0.4, Cd= | 0.0053645
|  |  |  | @ Cl=0.6, Cd= | 0.0057402
alpha (deg) | Cl | Cd | Cm | Cl/Cd
-15 | -0.637 | 0.10586 | -0.009 | -6.018
-14.5 | -0.651 | 0.10033 | -0.009 | -6.493
-14 | -0.663 | 0.09545 | -0.009 | -6.944
-13.5 | -0.673 | 0.08881 | -0.01 | -7.575
-13 | -0.68 | 0.08331 | -0.01 | -8.16
-12.5 | -0.684 | 0.07801 | -0.011 | -8.763
-12 | -0.685 | 0.07247 | -0.011 | -9.449
-11.5 | -0.681 | 0.06827 | -0.012 | -9.971
-11 | -0.676 | 0.06158 | -0.013 | -10.981
-10.5 | -0.785 | 0.01313 | -0.02 | -59.8
-10 | -0.792 | 0.0103 | -0.021 | -76.876
-9.5 | -0.766 | 0.00972 | -0.022 | -78.86
-9 | -0.736 | 0.00928 | -0.022 | -79.298
-8.5 | -0.701 | 0.00922 | -0.023 | -76.066
-8 | -0.662 | 0.00887 | -0.023 | -74.663
-7.5 | -0.619 | 0.00854 | -0.023 | -72.522
-7 | -0.573 | 0.00824 | -0.024 | -69.483
-6.5 | -0.523 | 0.00805 | -0.024 | -64.995
-6 | -0.47 | 0.00781 | -0.025 | -60.163
-5.5 | -0.415 | 0.00763 | -0.025 | -54.414
-5 | -0.359 | 0.00747 | -0.026 | -48.075
-4.5 | -0.302 | 0.0073 | -0.026 | -41.389
-4 | -0.244 | 0.00719 | -0.026 | -33.906
-3.5 | -0.185 | 0.00702 | -0.027 | -26.286
-3 | -0.125 | 0.00693 | -0.027 | -18.058
-2.5 | -0.065 | 0.00678 | -0.028 | -9.628
-2 | -0.005 | 0.0067 | -0.028 | -0.764
-1.5 | 0.055 | 0.00518 | -0.029 | 10.658
-1 | 0.116 | 0.00516 | -0.029 | 22.42
-0.5 | 0.176 | 0.00518 | -0.03 | 34.013
0 | 0.236 | 0.0052 | -0.03 | 45.42
0.5 | 0.297 | 0.00526 | -0.031 | 56.365
1 | 0.357 | 0.0053 | -0.031 | 67.324
1.5 | 0.417 | 0.00539 | -0.032 | 77.402
2 | 0.477 | 0.00546 | -0.032 | 87.312
2.5 | 0.537 | 0.00558 | -0.033 | 96.205
3 | 0.597 | 0.00573 | -0.033 | 104.207
3.5 | 0.656 | 0.00593 | -0.034 | 110.654
4 | 0.716 | 0.00631 | -0.034 | 113.514
4.5 | 0.775 | 0.00658 | -0.035 | 117.692
5 | 0.833 | 0.00693 | -0.035 | 120.144
5.5 | 0.89 | 0.0074 | -0.036 | 120.27
6 | 0.945 | 0.00778 | -0.036 | 121.573
6.5 | 0.999 | 0.00848 | -0.036 | 117.798
7 | 1.049 | 0.00941 | -0.037 | 111.375
7.5 | 1.091 | 0.0109 | -0.037 | 100.102
8 | 1.136 | 0.0116 | -0.037 | 97.87
8.5 | 1.175 | 0.01233 | -0.038 | 95.301
9 | 1.211 | 0.01309 | -0.038 | 92.513
9.5 | 1.243 | 0.01389 | -0.039 | 89.429
10 | 1.27 | 0.01474 | -0.039 | 86.132
10.5 | 1.287 | 0.01577 | -0.039 | 81.6
11 | 1.298 | 0.01695 | -0.04 | 76.571
11.5 | 1.302 | 0.01822 | -0.04 | 71.461
12 | 1.298 | 0.01975 | -0.04 | 65.719
12.5 | 1.288 | 0.02153 | -0.04 | 59.801
13 | 1.272 | 0.02301 | -0.041 | 55.261
13.5 | 1.248 | 0.02536 | -0.041 | 49.212
14 | 1.217 | 0.02854 | -0.041 | 42.63
14.5 | 1.182 | 0.03175 | -0.041 | 37.22
15 | 1.141 | 0.03569 | -0.041 | 31.972
15.5 | 1.101 | 0.03844 | -0.042 | 28.645
16 | 1.05 | 0.04546 | -0.041 | 23.102
16.5 | 0.992 | 0.05699 | -0.04 | 17.4

## 76. Re 5M Mach 0.10 (2)
BIGFOIL.COM POLAR EXPORT
NACA63-413 a=0.0
NACA63-413 a=0.0 |  |  |  | Cl Max: | 1.6465 | at alpha= | 17.5 | deg
XFOIL ncrit=9 |  |  |  | L/D Max: | 141.21 | at alpha= | 4 | deg
Re: | 5000000 |  |  | Cd Min: | 0.0807 | at alpha= | 20 | deg
Mach: | 0.1 |  |  | Cl=0 at alpha= | -2.0222 | deg
|  |  |  | @ Cl=0.1, Cd= | 0.0055079
|  |  |  | @ Cl=0.4, Cd= | 0.0042007
|  |  |  | @ Cl=0.6, Cd= | 0.0045822
alpha (deg) | Cl | Cd | Cm | Cl/Cd
-19.5 | -1.4017 | 0.05874 | -0.0464 | -23.8628
-19 | -1.442 | 0.04701 | -0.0532 | -30.6743
-18.5 | -1.4607 | 0.03943 | -0.0561 | -37.0454
-18 | -1.4735 | 0.03344 | -0.0568 | -44.064
-17.5 | -1.4757 | 0.02917 | -0.0557 | -50.5896
-17 | -1.473 | 0.02588 | -0.0532 | -56.9165
-16.5 | -1.4639 | 0.02355 | -0.0496 | -62.1614
-16 | -1.4556 | 0.02175 | -0.0442 | -66.9241
-15 | -1.396 | 0.01917 | -0.0377 | -72.8221
-14.5 | -1.361 | 0.01761 | -0.0352 | -77.2856
-14 | -1.3196 | 0.01634 | -0.0335 | -80.7589
-13.5 | -1.2744 | 0.01528 | -0.0321 | -83.4031
-13 | -1.2262 | 0.01443 | -0.0311 | -84.9757
-12.5 | -1.1762 | 0.01367 | -0.0303 | -86.0424
-12 | -1.1268 | 0.01272 | -0.0294 | -88.5849
-11.5 | -1.0753 | 0.01199 | -0.0288 | -89.6831
-11 | -1.0221 | 0.0114 | -0.0284 | -89.6579
-10.5 | -0.9686 | 0.0108 | -0.028 | -89.6852
-10 | -0.9146 | 0.01024 | -0.0277 | -89.3164
-9 | -0.8038 | 0.0094 | -0.0275 | -85.5106
-8.5 | -0.7481 | 0.00896 | -0.0274 | -83.4933
-8 | -0.6915 | 0.00864 | -0.0275 | -80.0347
-7.5 | -0.6345 | 0.00838 | -0.0276 | -75.716
-7 | -0.5779 | 0.008 | -0.0277 | -72.2375
-6.5 | -0.5207 | 0.0077 | -0.0279 | -67.6234
-6 | -0.463 | 0.00748 | -0.0282 | -61.8984
-5.5 | -0.4052 | 0.00729 | -0.0285 | -55.583
-5 | -0.3475 | 0.00702 | -0.0288 | -49.5014
-4.5 | -0.2895 | 0.00679 | -0.0291 | -42.6362
-4 | -0.2312 | 0.00663 | -0.0296 | -34.8718
-3.5 | -0.1728 | 0.00649 | -0.03 | -26.6256
-3 | -0.1145 | 0.0063 | -0.0304 | -18.1746
-2.5 | -0.0559 | 0.00617 | -0.0309 | -9.06
-2 | 0.0026 | 0.00603 | -0.0314 | 0.43118
-1.5 | 0.0608 | 0.0058 | -0.0319 | 10.4828
-1 | 0.1185 | 0.00537 | -0.0325 | 22.067
-0.5 | 0.1755 | 0.00475 | -0.0331 | 36.9474
0 | 0.2336 | 0.00449 | -0.0337 | 52.0267
0.5 | 0.2915 | 0.00423 | -0.0343 | 68.9125
1 | 0.3501 | 0.00415 | -0.0349 | 84.3614
1.5 | 0.4091 | 0.00421 | -0.0355 | 97.1734
2 | 0.4679 | 0.00429 | -0.0361 | 109.0676
2.5 | 0.5265 | 0.0044 | -0.0367 | 119.6591
3 | 0.5849 | 0.00453 | -0.0373 | 129.117
3.5 | 0.6428 | 0.00473 | -0.0378 | 135.8985
4 | 0.7004 | 0.00496 | -0.0384 | 141.2097
4.5 | 0.7558 | 0.0055 | -0.0387 | 137.4182
5 | 0.8108 | 0.00604 | -0.0389 | 134.2384
5.5 | 0.8651 | 0.00661 | -0.039 | 130.8775
6 | 0.9186 | 0.00721 | -0.0391 | 127.4064
7 | 1.023 | 0.00845 | -0.0386 | 121.0651
7.5 | 1.073 | 0.00909 | -0.038 | 118.0418
8 | 1.1196 | 0.00955 | -0.0365 | 117.2356
8.5 | 1.1749 | 0.01009 | -0.0371 | 116.442
9 | 1.2257 | 0.01066 | -0.0367 | 114.9812
9.5 | 1.2755 | 0.01123 | -0.0361 | 113.5797
10 | 1.3227 | 0.01191 | -0.0352 | 111.0579
10.5 | 1.3695 | 0.01253 | -0.0342 | 109.2977
11 | 1.412 | 0.01331 | -0.0327 | 106.0856
11.5 | 1.4524 | 0.01406 | -0.0308 | 103.3001
12 | 1.4799 | 0.01491 | -0.0267 | 99.2555
12.5 | 1.4986 | 0.01613 | -0.0219 | 92.9076
13 | 1.5226 | 0.01749 | -0.0186 | 87.0555
13.5 | 1.5457 | 0.01915 | -0.0158 | 80.7154
14 | 1.565 | 0.02123 | -0.0132 | 73.7164
14.5 | 1.5848 | 0.02349 | -0.011 | 67.467
15 | 1.6022 | 0.02609 | -0.0091 | 61.4105
15.5 | 1.6136 | 0.02933 | -0.0073 | 55.0153
16 | 1.6249 | 0.0328 | -0.006 | 49.5396
16.5 | 1.636 | 0.03649 | -0.0052 | 44.8342
17 | 1.6395 | 0.04119 | -0.0047 | 39.8034
17.5 | 1.6465 | 0.04585 | -0.0048 | 35.9106
18 | 1.6424 | 0.05203 | -0.0054 | 31.5664
18.5 | 1.64 | 0.05836 | -0.0066 | 28.1014
19 | 1.638 | 0.06499 | -0.0084 | 25.2039
19.5 | 1.6312 | 0.07254 | -0.0108 | 22.4869
20 | 1.6229 | 0.0807 | -0.0139 | 20.1103

## 77. Re 5M Mach 0.25 (1)
BIGFOIL.COM POLAR EXPORT
NACA63-413 a=0.0
NACA63-413 a=0.0 |  |  |  | Cl Max: | 1.275 | at alpha= | 10.5 | deg
JavaFoil+Calcfoil stall+Eppler ext transition |  |  |  | L/D Max: | 119.442 | at alpha= | 5 | deg
Re: | 5000000 |  |  | Cd Min: | 0.00521 | at alpha= | -1 | deg
Mach: | 0.25 |  |  | Cl=0 at alpha= | -1.9597 | deg
|  |  |  | @ Cl=0.1, Cd= | 0.0056635
|  |  |  | @ Cl=0.4, Cd= | 0.0053887
|  |  |  | @ Cl=0.6, Cd= | 0.0057959
alpha (deg) | Cl | Cd | Cm | Cl/Cd
-14.5 | -0.398 | 0.11406 | -0.009 | -3.492
-14 | -0.444 | 0.10948 | -0.009 | -4.055
-13.5 | -0.485 | 0.10088 | -0.009 | -4.807
-13 | -0.521 | 0.0927 | -0.009 | -5.623
-12.5 | -0.552 | 0.08748 | -0.01 | -6.307
-12 | -0.577 | 0.08 | -0.01 | -7.209
-11.5 | -0.595 | 0.0744 | -0.011 | -8.002
-11 | -0.607 | 0.0693 | -0.011 | -8.756
-10.5 | -0.612 | 0.06409 | -0.012 | -9.556
-10 | -0.606 | 0.06541 | -0.01 | -9.258
-9.5 | -0.731 | 0.01111 | -0.022 | -65.796
-9 | -0.723 | 0.00981 | -0.023 | -73.74
-8.5 | -0.697 | 0.00934 | -0.023 | -74.612
-8 | -0.664 | 0.00922 | -0.024 | -71.982
-7.5 | -0.625 | 0.00879 | -0.024 | -71.106
-7 | -0.581 | 0.00846 | -0.024 | -68.699
-6.5 | -0.532 | 0.00824 | -0.025 | -64.635
-6 | -0.48 | 0.00799 | -0.025 | -60.039
-5.5 | -0.425 | 0.00773 | -0.026 | -54.936
-5 | -0.368 | 0.00763 | -0.026 | -48.254
-4.5 | -0.31 | 0.00739 | -0.027 | -41.903
-4 | -0.25 | 0.00728 | -0.027 | -34.333
-3.5 | -0.19 | 0.00712 | -0.028 | -26.619
-3 | -0.128 | 0.00696 | -0.028 | -18.45
-2.5 | -0.067 | 0.00687 | -0.029 | -9.749
-2 | -0.005 | 0.00677 | -0.029 | -0.777
-1.5 | 0.057 | 0.00669 | -0.03 | 8.47
-1 | 0.119 | 0.00521 | -0.03 | 22.808
-0.5 | 0.181 | 0.00522 | -0.031 | 34.684
0 | 0.243 | 0.00526 | -0.031 | 46.16
0.5 | 0.305 | 0.00528 | -0.031 | 57.714
1 | 0.367 | 0.00534 | -0.032 | 68.608
1.5 | 0.428 | 0.00543 | -0.032 | 78.84
2 | 0.49 | 0.00552 | -0.033 | 88.72
2.5 | 0.552 | 0.00567 | -0.033 | 97.283
3 | 0.613 | 0.00583 | -0.034 | 105.154
3.5 | 0.674 | 0.00608 | -0.034 | 110.85
4 | 0.735 | 0.00642 | -0.035 | 114.488
4.5 | 0.796 | 0.00679 | -0.036 | 117.269
5 | 0.855 | 0.00716 | -0.036 | 119.442
5.5 | 0.913 | 0.00767 | -0.037 | 119.038
6 | 0.969 | 0.00814 | -0.037 | 119.062
6.5 | 1.021 | 0.00914 | -0.037 | 111.735
7 | 1.069 | 0.00993 | -0.038 | 107.649
7.5 | 1.111 | 0.01162 | -0.038 | 95.622
8 | 1.155 | 0.01233 | -0.038 | 93.7
8.5 | 1.192 | 0.01319 | -0.039 | 90.333
9 | 1.224 | 0.01408 | -0.039 | 86.875
9.5 | 1.25 | 0.01504 | -0.039 | 83.068
10 | 1.269 | 0.01616 | -0.04 | 78.549
10.5 | 1.275 | 0.01734 | -0.04 | 73.505
11 | 1.27 | 0.01884 | -0.04 | 67.414
11.5 | 1.254 | 0.02056 | -0.041 | 60.987
12 | 1.226 | 0.02263 | -0.041 | 54.168
12.5 | 1.185 | 0.02535 | -0.041 | 46.758
13 | 1.134 | 0.02834 | -0.041 | 39.999
13.5 | 1.073 | 0.03127 | -0.041 | 34.312
14 | 0.996 | 0.03737 | -0.041 | 26.666
14.5 | 0.907 | 0.04705 | -0.04 | 19.276
15 | 0.756 | 0.09905 | -0.031 | 7.631
15.5 | 0.668 | 0.11641 | -0.027 | 5.735

## 78. Re 5M Mach 0.25 (2)
BIGFOIL.COM POLAR EXPORT
NACA63-413 a=0.0
NACA63-413 a=0.0 |  |  |  | Cl Max: | 1.5844 | at alpha= | 16 | deg
XFOIL ncrit=9 |  |  |  | L/D Max: | 143.663 | at alpha= | 4 | deg
Re: | 5000000 |  |  | Cd Min: | 0.2152 | at alpha= | -18.5 | deg
Mach: | 0.25 |  |  | Cl=0 at alpha= | -2.0272 | deg
|  |  |  | @ Cl=0.1, Cd= | 0.0056322
|  |  |  | @ Cl=0.4, Cd= | 0.0042468
|  |  |  | @ Cl=0.6, Cd= | 0.0045859
alpha (deg) | Cl | Cd | Cm | Cl/Cd
-18.5 | -0.679 | 0.2152 | 0.0488 | -3.1552
-18 | -0.6733 | 0.2026 | 0.0427 | -3.3233
-17.5 | -0.6607 | 0.19346 | 0.0375 | -3.4152
-17 | -0.7042 | 0.16668 | 0.0241 | -4.2249
-16.5 | -0.7189 | 0.1516 | 0.0152 | -4.7421
-16 | -1.1029 | 0.06451 | -0.0466 | -17.0966
-15.5 | -1.1655 | 0.04827 | -0.0591 | -24.1454
-14.5 | -1.2391 | 0.03104 | -0.0641 | -39.9195
-14 | -1.265 | 0.02685 | -0.0582 | -47.1136
-13.5 | -1.2748 | 0.02333 | -0.0508 | -54.6421
-13 | -1.2514 | 0.02029 | -0.0467 | -61.6757
-12.5 | -1.2179 | 0.01753 | -0.0432 | -69.4752
-11.5 | -1.1212 | 0.01436 | -0.0385 | -78.078
-11 | -1.067 | 0.01329 | -0.0368 | -80.2859
-10.5 | -1.0129 | 0.01214 | -0.0353 | -83.4349
-10 | -0.9558 | 0.01135 | -0.0341 | -84.2115
-9.5 | -0.8981 | 0.01063 | -0.033 | -84.4873
-9 | -0.8396 | 0.01003 | -0.0322 | -83.7089
-8.5 | -0.78 | 0.0096 | -0.0317 | -81.25
-8 | -0.721 | 0.00905 | -0.0311 | -79.6685
-7.5 | -0.661 | 0.0087 | -0.0308 | -75.977
-7 | -0.6006 | 0.00842 | -0.0306 | -71.3302
-6.5 | -0.5412 | 0.00796 | -0.0303 | -67.9899
-6 | -0.4808 | 0.00768 | -0.0303 | -62.6042
-5.5 | -0.4204 | 0.00743 | -0.0304 | -56.5814
-5 | -0.3598 | 0.00724 | -0.0305 | -49.6961
-4.5 | -0.2998 | 0.0069 | -0.0306 | -43.4493
-4 | -0.2392 | 0.0067 | -0.0309 | -35.7015
-3.5 | -0.1785 | 0.00655 | -0.0312 | -27.2519
-3 | -0.118 | 0.00637 | -0.0316 | -18.5243
-2.5 | -0.0573 | 0.00624 | -0.032 | -9.1827
-2 | 0.0033 | 0.00608 | -0.0325 | 0.54276
-1.5 | 0.0636 | 0.00587 | -0.033 | 10.8348
-1 | 0.1233 | 0.00548 | -0.0335 | 22.5
-0.5 | 0.1821 | 0.00481 | -0.0341 | 37.8586
0 | 0.2421 | 0.00452 | -0.0348 | 53.5619
0.5 | 0.302 | 0.00426 | -0.0354 | 70.892
1 | 0.3626 | 0.00421 | -0.0359 | 86.1283
1.5 | 0.4236 | 0.00427 | -0.0366 | 99.2037
2 | 0.4845 | 0.00435 | -0.0372 | 111.3793
2.5 | 0.5452 | 0.00445 | -0.0378 | 122.5169
3 | 0.6057 | 0.0046 | -0.0383 | 131.6739
3.5 | 0.6658 | 0.0048 | -0.0389 | 138.7083
4 | 0.7255 | 0.00505 | -0.0393 | 143.6634
4.5 | 0.7827 | 0.00564 | -0.0395 | 138.7766
5 | 0.8395 | 0.00622 | -0.0396 | 134.9678
5.5 | 0.8958 | 0.00682 | -0.0395 | 131.349
6 | 0.9505 | 0.00751 | -0.0393 | 126.5646
6.5 | 1.0047 | 0.00819 | -0.0388 | 122.674
7 | 1.0574 | 0.0089 | -0.0381 | 118.809
7.5 | 1.109 | 0.00956 | -0.037 | 116.0042
8 | 1.1568 | 0.01001 | -0.035 | 115.5644
8.5 | 1.2143 | 0.01062 | -0.0351 | 114.3409
9 | 1.2654 | 0.01129 | -0.034 | 112.0815
9.5 | 1.3143 | 0.01202 | -0.0325 | 109.3428
10 | 1.3614 | 0.01275 | -0.0307 | 106.7765
10.5 | 1.402 | 0.01367 | -0.028 | 102.5604
11 | 1.4291 | 0.01456 | -0.0229 | 98.1525
11.5 | 1.4519 | 0.01586 | -0.0182 | 91.5448
12 | 1.4753 | 0.01755 | -0.0143 | 84.0627
12.5 | 1.5001 | 0.01943 | -0.0112 | 77.2054
13 | 1.52 | 0.02186 | -0.0082 | 69.5334
13.5 | 1.5405 | 0.02446 | -0.0058 | 62.9804
14 | 1.5548 | 0.02772 | -0.0035 | 56.0895
14.5 | 1.5664 | 0.03142 | -0.0017 | 49.8536
15 | 1.577 | 0.03545 | -0.0003 | 44.4852
15.5 | 1.5832 | 0.04018 | 0.0005 | 39.4027
16 | 1.5844 | 0.0458 | 0.0007 | 34.5939
16.5 | 1.5841 | 0.05192 | 0.0002 | 30.5104
17 | 1.5736 | 0.05957 | -0.0012 | 26.416
17.5 | 1.5692 | 0.06701 | -0.0031 | 23.4174
18 | 1.5602 | 0.07538 | -0.0059 | 20.6978
18.5 | 1.5421 | 0.0855 | -0.0101 | 18.0363
19 | 1.5247 | 0.09604 | -0.0149 | 15.8757
19.5 | 1.4988 | 0.10834 | -0.0212 | 13.8342
20 | 1.4698 | 0.12171 | -0.0288 | 12.0762

## 79. Re 5M Mach 0.50 (1)
BIGFOIL.COM POLAR EXPORT
NACA63-413 a=0.0
NACA63-413 a=0.0 |  |  |  | Cl Max: | 1.197 | at alpha= | 8 | deg
JavaFoil+Calcfoil stall+Eppler ext transition |  |  |  | L/D Max: | 117.374 | at alpha= | 4.5 | deg
Re: | 5000000 |  |  | Cd Min: | 0.00536 | at alpha= | -1 | deg
Mach: | 0.5 |  |  | Cl=0 at alpha= | -1.9565 | deg
|  |  |  | @ Cl=0.1, Cd= | 0.0060813
|  |  |  | @ Cl=0.4, Cd= | 0.0055786
|  |  |  | @ Cl=0.6, Cd= | 0.0060036
alpha (deg) | Cl | Cd | Cm | Cl/Cd
-20 | -0.995 | 0.15769 | -0.01 | -6.313
-19.5 | -0.969 | 0.15241 | -0.01 | -6.355
-19 | -0.943 | 0.15177 | -0.01 | -6.217
-18.5 | -0.916 | 0.14532 | -0.01 | -6.3
-18 | -0.886 | 0.14045 | -0.01 | -6.309
-17.5 | -0.858 | 0.13502 | -0.01 | -6.358
-17 | -0.831 | 0.13087 | -0.01 | -6.352
-16.5 | -0.804 | 0.12699 | -0.011 | -6.334
-16 | -0.778 | 0.12172 | -0.011 | -6.391
-15.5 | -0.749 | 0.11887 | -0.011 | -6.302
-15 | -0.721 | 0.11181 | -0.011 | -6.45
-14.5 | -0.694 | 0.10676 | -0.011 | -6.5
-14 | -0.667 | 0.10672 | -0.011 | -6.247
-13.5 | -0.639 | 0.10304 | -0.011 | -6.205
-13 | -0.611 | 0.09535 | -0.011 | -6.412
-12.5 | -0.584 | 0.0874 | -0.011 | -6.678
-12 | -0.556 | 0.0806 | -0.012 | -6.903
-11.5 | -0.529 | 0.07352 | -0.012 | -7.198
-11 | -0.502 | 0.06866 | -0.012 | -7.316
-10.5 | -0.476 | 0.06319 | -0.013 | -7.528
-10 | -0.445 | 0.0724 | -0.012 | -6.148
-9.5 | -0.418 | 0.06318 | -0.012 | -6.612
-9 | -0.39 | 0.0577 | -0.012 | -6.765
-8.5 | -0.363 | 0.05306 | -0.013 | -6.843
-8 | -0.336 | 0.04943 | -0.014 | -6.799
-7.5 | -0.307 | 0.05406 | -0.012 | -5.671
-7 | -0.396 | 0.04853 | -0.013 | -8.156
-6.5 | -0.431 | 0.0406 | -0.016 | -10.609
-6 | -0.501 | 0.00892 | -0.028 | -56.204
-5.5 | -0.456 | 0.00855 | -0.029 | -53.314
-5 | -0.401 | 0.00816 | -0.029 | -49.135
-4.5 | -0.341 | 0.00789 | -0.03 | -43.166
-4 | -0.277 | 0.00768 | -0.03 | -36.04
-3.5 | -0.21 | 0.00747 | -0.031 | -28.19
-3 | -0.143 | 0.00726 | -0.031 | -19.694
-2.5 | -0.075 | 0.00716 | -0.032 | -10.44
-2 | -0.006 | 0.007 | -0.032 | -0.839
-1.5 | 0.063 | 0.00689 | -0.033 | 9.187
-1 | 0.133 | 0.00536 | -0.034 | 24.753
-0.5 | 0.203 | 0.00541 | -0.034 | 37.403
0 | 0.271 | 0.00541 | -0.035 | 50.175
0.5 | 0.34 | 0.00551 | -0.035 | 61.846
1 | 0.41 | 0.00559 | -0.036 | 73.295
1.5 | 0.479 | 0.00571 | -0.036 | 83.816
2 | 0.547 | 0.00585 | -0.037 | 93.609
2.5 | 0.616 | 0.00605 | -0.037 | 101.827
3 | 0.684 | 0.00634 | -0.038 | 107.923
3.5 | 0.753 | 0.00678 | -0.039 | 111.034
4 | 0.82 | 0.00727 | -0.039 | 112.764
4.5 | 0.887 | 0.00755 | -0.04 | 117.374
5 | 0.947 | 0.00829 | -0.04 | 114.257
5.5 | 1.003 | 0.00927 | -0.04 | 108.244
6 | 1.057 | 0.0105 | -0.041 | 100.648
6.5 | 1.101 | 0.01285 | -0.041 | 85.72
7 | 1.144 | 0.01412 | -0.041 | 81.026
7.5 | 1.177 | 0.01538 | -0.042 | 76.554
8 | 1.197 | 0.0169 | -0.042 | 70.85
8.5 | 1.178 | 0.01892 | -0.042 | 62.268
9 | 1.073 | 0.0217 | -0.042 | 49.474
9.5 | 0.736 | 0.0243 | -0.043 | 30.281
10 | 0.75 | 0.03113 | -0.042 | 24.082
10.5 | 0.792 | 0.02801 | -0.043 | 28.29
11 | 0.813 | 0.03323 | -0.043 | 24.454
11.5 | 0.734 | 0.08481 | -0.024 | 8.652
12 | 0.851 | 0.04297 | -0.042 | 19.813
12.5 | 0.787 | 0.09071 | -0.025 | 8.672
13 | 0.818 | 0.09851 | -0.028 | 8.307

## 80. Re 5M Mach 0.50 (2)
BIGFOIL.COM POLAR EXPORT
NACA63-413 a=0.0
NACA63-413 a=0.0 |  |  |  | Cl Max: | 1.3973 | at alpha= | 10.5 | deg
XFOIL ncrit=9 |  |  |  | L/D Max: | 151.025 | at alpha= | 4 | deg
Re: | 5000000 |  |  | Cd Min: | 0.26883 | at alpha= | -20 | deg
Mach: | 0.5 |  |  | Cl=0 at alpha= | -2.0499 | deg
|  |  |  | @ Cl=0.1, Cd= | 0.0060624
|  |  |  | @ Cl=0.4, Cd= | 0.0044328
|  |  |  | @ Cl=0.6, Cd= | 0.00469
alpha (deg) | Cl | Cd | Cm | Cl/Cd
-20 | -0.7867 | 0.26883 | 0.0788 | -2.9264
-19.5 | -0.7631 | 0.25976 | 0.0734 | -2.9377
-19 | -0.741 | 0.25157 | 0.068 | -2.9455
-18.5 | -0.7184 | 0.24274 | 0.0626 | -2.9595
-18 | -0.6962 | 0.23386 | 0.0573 | -2.977
-17.5 | -0.6746 | 0.22459 | 0.052 | -3.0037
-17 | -0.654 | 0.21496 | 0.0465 | -3.0424
-16.5 | -0.6343 | 0.20527 | 0.0411 | -3.0901
-15.5 | -0.5962 | 0.18926 | 0.0325 | -3.1502
-15 | -0.5771 | 0.18022 | 0.0274 | -3.2022
-14.5 | -0.5604 | 0.17053 | 0.0219 | -3.2862
-14 | -0.5471 | 0.15997 | 0.0162 | -3.42
-13.5 | -0.5342 | 0.15 | 0.0105 | -3.5613
-13 | -0.5198 | 0.14086 | 0.0052 | -3.6902
-12.5 | -0.5105 | 0.13073 | -0.0006 | -3.905
-12 | -0.5079 | 0.11961 | -0.007 | -4.2463
-11.5 | -0.5035 | 0.10947 | -0.0132 | -4.5994
-11 | -0.4992 | 0.09988 | -0.019 | -4.998
-10.5 | -0.5078 | 0.08847 | -0.0263 | -5.7398
-10 | -0.5233 | 0.07657 | -0.0345 | -6.8343
-9.5 | -0.5419 | 0.06424 | -0.0437 | -8.4356
-9 | -0.5637 | 0.0507 | -0.0562 | -11.1183
-8.5 | -0.5962 | 0.04201 | -0.0611 | -14.1919
-8 | -0.6393 | 0.03531 | -0.0575 | -18.1054
-7.5 | -0.6574 | 0.02679 | -0.0542 | -24.539
-7 | -0.6514 | 0.01835 | -0.0503 | -35.4986
-6.5 | -0.6227 | 0.01148 | -0.0459 | -54.2422
-6 | -0.5581 | 0.00967 | -0.0429 | -57.7146
-5.5 | -0.4888 | 0.00867 | -0.0408 | -56.3783
-5 | -0.4172 | 0.00811 | -0.0394 | -51.4427
-4.5 | -0.3458 | 0.00767 | -0.0384 | -45.0847
-4 | -0.2753 | 0.00719 | -0.0376 | -38.2893
-3.5 | -0.2043 | 0.0069 | -0.0373 | -29.6087
-3 | -0.1335 | 0.00669 | -0.0372 | -19.9552
-2.5 | -0.0632 | 0.00648 | -0.0372 | -9.7531
-2 | 0.007 | 0.00633 | -0.0375 | 1.1058
-1.5 | 0.0768 | 0.00616 | -0.0378 | 12.4675
-1 | 0.1457 | 0.00587 | -0.0383 | 24.8211
-0.5 | 0.2128 | 0.00515 | -0.0389 | 41.3204
0 | 0.2807 | 0.00467 | -0.0395 | 60.1071
0.5 | 0.3496 | 0.00444 | -0.0401 | 78.7387
1 | 0.4194 | 0.00443 | -0.0407 | 94.6727
1.5 | 0.4898 | 0.00451 | -0.0414 | 108.6031
2.5 | 0.6306 | 0.00474 | -0.0425 | 133.038
3 | 0.7007 | 0.00494 | -0.0428 | 141.8421
3.5 | 0.7703 | 0.00523 | -0.043 | 147.2849
4 | 0.8397 | 0.00556 | -0.043 | 151.0252
4.5 | 0.9058 | 0.00622 | -0.0425 | 145.627
5 | 0.9691 | 0.00707 | -0.0415 | 137.0721
6 | 1.0898 | 0.0089 | -0.0378 | 122.4494
6.5 | 1.1425 | 0.01005 | -0.0346 | 113.6816
7 | 1.1936 | 0.01104 | -0.0308 | 108.1159
7.5 | 1.24 | 0.0119 | -0.0259 | 104.2017
8 | 1.272 | 0.01294 | -0.0193 | 98.2998
8.5 | 1.3038 | 0.01466 | -0.0138 | 88.9359
9 | 1.3364 | 0.01681 | -0.0091 | 79.5003
9.5 | 1.3663 | 0.01944 | -0.0047 | 70.2829
10 | 1.3903 | 0.02272 | -0.0005 | 61.1928
10.5 | 1.3973 | 0.02738 | 0.0035 | 51.0336
11 | 1.3885 | 0.03351 | 0.0067 | 41.4354
11.5 | 1.3652 | 0.04133 | 0.0083 | 33.0317
12 | 1.3349 | 0.05055 | 0.0079 | 26.4075
12.5 | 1.3044 | 0.06064 | 0.0059 | 21.5106
13 | 1.2711 | 0.07207 | 0.0018 | 17.637
13.5 | 1.2374 | 0.08467 | -0.0041 | 14.6144
14 | 1.207 | 0.09795 | -0.0114 | 12.3226
14.5 | 1.1803 | 0.11167 | -0.0196 | 10.5695
15 | 1.1546 | 0.12602 | -0.0288 | 9.162
15.5 | 1.1335 | 0.14034 | -0.0382 | 8.0768

## 81. Re 6M Mach 0.00 (1)
BIGFOIL.COM POLAR EXPORT
NACA63-413 a=0.0
NACA63-413 a=0.0 |  |  |  | Cl Max: | 1.309 | at alpha= | 11.5 | deg
JavaFoil+Calcfoil stall+Eppler ext transition |  |  |  | L/D Max: | 121.008 | at alpha= | 6 | deg
Re: | 6000000 |  |  | Cd Min: | 0.0051 | at alpha= | -1.5 | deg
Mach: | 0 |  |  | Cl=0 at alpha= | -1.9583 | deg
|  |  |  | @ Cl=0.1, Cd= | 0.0051075
|  |  |  | @ Cl=0.4, Cd= | 0.0053
|  |  |  | @ Cl=0.6, Cd= | 0.0057595
alpha (deg) | Cl | Cd | Cm | Cl/Cd
-15.5 | -0.656 | 0.10872 | -0.009 | -6.035
-15 | -0.669 | 0.10388 | -0.009 | -6.437
-14.5 | -0.679 | 0.09779 | -0.009 | -6.946
-14 | -0.688 | 0.09217 | -0.01 | -7.468
-13.5 | -0.695 | 0.08626 | -0.01 | -8.063
-13 | -0.698 | 0.08179 | -0.01 | -8.537
-12.5 | -0.7 | 0.07531 | -0.011 | -9.301
-12 | -0.701 | 0.06803 | -0.012 | -10.309
-11.5 | -0.695 | 0.06401 | -0.012 | -10.857
-11 | -0.807 | 0.0134 | -0.02 | -60.227
-10.5 | -0.818 | 0.01054 | -0.021 | -77.633
-10 | -0.796 | 0.00985 | -0.021 | -80.811
-9.5 | -0.769 | 0.00936 | -0.022 | -82.152
-9 | -0.737 | 0.00895 | -0.022 | -82.363
-8.5 | -0.701 | 0.00852 | -0.022 | -82.27
-8 | -0.661 | 0.00856 | -0.023 | -77.255
-7.5 | -0.618 | 0.00827 | -0.023 | -74.75
-7 | -0.571 | 0.00801 | -0.024 | -71.293
-6.5 | -0.521 | 0.00783 | -0.024 | -66.519
-6 | -0.468 | 0.0076 | -0.025 | -61.574
-5.5 | -0.414 | 0.00744 | -0.025 | -55.576
-5 | -0.358 | 0.00728 | -0.025 | -49.164
-4.5 | -0.301 | 0.00711 | -0.026 | -42.273
-4 | -0.243 | 0.00701 | -0.026 | -34.605
-3.5 | -0.184 | 0.00687 | -0.027 | -26.752
-3 | -0.125 | 0.00676 | -0.027 | -18.423
-2.5 | -0.065 | 0.00665 | -0.028 | -9.768
-2 | -0.005 | 0.00654 | -0.028 | -0.779
-1.5 | 0.055 | 0.0051 | -0.029 | 10.769
-1 | 0.115 | 0.00511 | -0.029 | 22.501
-0.5 | 0.175 | 0.00511 | -0.03 | 34.31
0 | 0.235 | 0.00514 | -0.03 | 45.722
0.5 | 0.295 | 0.0052 | -0.03 | 56.704
1 | 0.355 | 0.00527 | -0.031 | 67.315
1.5 | 0.415 | 0.00531 | -0.031 | 78.068
2 | 0.475 | 0.00544 | -0.032 | 87.305
2.5 | 0.534 | 0.00555 | -0.032 | 96.24
3 | 0.594 | 0.00573 | -0.033 | 103.712
3.5 | 0.653 | 0.00602 | -0.033 | 108.421
4 | 0.712 | 0.00629 | -0.034 | 113.265
4.5 | 0.771 | 0.00657 | -0.034 | 117.406
5 | 0.829 | 0.00694 | -0.035 | 119.361
5.5 | 0.886 | 0.0074 | -0.035 | 119.716
6 | 0.942 | 0.00778 | -0.036 | 121.008
6.5 | 0.994 | 0.00838 | -0.036 | 118.731
7 | 1.045 | 0.00869 | -0.037 | 120.352
7.5 | 1.089 | 0.0105 | -0.037 | 103.806
8 | 1.134 | 0.01112 | -0.037 | 101.992
8.5 | 1.174 | 0.01176 | -0.038 | 99.84
9 | 1.21 | 0.0125 | -0.038 | 96.845
9.5 | 1.243 | 0.01319 | -0.038 | 94.255
10 | 1.271 | 0.01402 | -0.039 | 90.676
10.5 | 1.29 | 0.01498 | -0.039 | 86.161
11 | 1.303 | 0.01597 | -0.04 | 81.617
11.5 | 1.309 | 0.01724 | -0.04 | 75.958
12 | 1.309 | 0.01868 | -0.04 | 70.051
12.5 | 1.302 | 0.0203 | -0.04 | 64.13
13 | 1.29 | 0.02163 | -0.041 | 59.622
13.5 | 1.271 | 0.02354 | -0.041 | 53.991
14 | 1.246 | 0.02598 | -0.041 | 47.964
14.5 | 1.216 | 0.02876 | -0.041 | 42.285
15 | 1.184 | 0.03099 | -0.042 | 38.221
15.5 | 1.146 | 0.03484 | -0.042 | 32.896
16 | 1.106 | 0.03874 | -0.042 | 28.553
16.5 | 1.056 | 0.04703 | -0.041 | 22.454

## 82. Re 6M Mach 0.00 (2)
BIGFOIL.COM POLAR EXPORT
NACA63-413 a=0.0
NACA63-413 a=0.0 |  |  |  | Cl Max: | 1.6819 | at alpha= | 19 | deg
XFOIL ncrit=9 |  |  |  | L/D Max: | 141.772 | at alpha= | 4 | deg
Re: | 6000000 |  |  | Cd Min: | 0.07001 | at alpha= | 20 | deg
Mach: | 0 |  |  | Cl=0 at alpha= | -2.018 | deg
|  |  |  | @ Cl=0.1, Cd= | 0.0054431
|  |  |  | @ Cl=0.4, Cd= | 0.0040942
|  |  |  | @ Cl=0.6, Cd= | 0.0045281
alpha (deg) | Cl | Cd | Cm | Cl/Cd
-20 | -1.5182 | 0.04639 | -0.0513 | -32.7269
-19.5 | -1.538 | 0.03886 | -0.054 | -39.578
-19 | -1.5465 | 0.03339 | -0.0546 | -46.3163
-18.5 | -1.5439 | 0.02952 | -0.0538 | -52.3001
-18 | -1.5417 | 0.02612 | -0.0518 | -59.0237
-17.5 | -1.5336 | 0.02363 | -0.0488 | -64.9006
-17 | -1.5237 | 0.02173 | -0.0445 | -70.1197
-16.5 | -1.5088 | 0.02037 | -0.0395 | -74.0697
-16 | -1.4763 | 0.01909 | -0.0371 | -77.3337
-15.5 | -1.4418 | 0.01816 | -0.0345 | -79.3943
-15 | -1.4021 | 0.01718 | -0.0327 | -81.6123
-14.5 | -1.3617 | 0.01594 | -0.0311 | -85.4266
-14 | -1.3176 | 0.01492 | -0.0299 | -88.311
-13.5 | -1.2708 | 0.01404 | -0.029 | -90.5128
-13 | -1.2218 | 0.01333 | -0.0283 | -91.6579
-12.5 | -1.1714 | 0.01269 | -0.0278 | -92.3089
-12 | -1.1215 | 0.01188 | -0.0272 | -94.4024
-11.5 | -1.0699 | 0.01124 | -0.0268 | -95.1868
-11 | -1.017 | 0.01072 | -0.0266 | -94.8694
-10.5 | -0.9635 | 0.01022 | -0.0265 | -94.2759
-10 | -0.9099 | 0.00969 | -0.0263 | -93.9009
-9.5 | -0.855 | 0.00929 | -0.0263 | -92.0344
-9 | -0.7995 | 0.00896 | -0.0264 | -89.2299
-8.5 | -0.7444 | 0.00853 | -0.0265 | -87.2685
-8 | -0.6883 | 0.00823 | -0.0266 | -83.633
-7.5 | -0.6317 | 0.00797 | -0.0269 | -79.2597
-7 | -0.575 | 0.00769 | -0.0271 | -74.7724
-6.5 | -0.5184 | 0.00739 | -0.0273 | -70.1488
-6 | -0.4611 | 0.00717 | -0.0277 | -64.3096
-5.5 | -0.4037 | 0.00697 | -0.028 | -57.9197
-5 | -0.3459 | 0.00681 | -0.0284 | -50.793
-4.5 | -0.2884 | 0.00656 | -0.0288 | -43.9634
-4 | -0.2305 | 0.0064 | -0.0292 | -36.0156
-3.5 | -0.1724 | 0.00627 | -0.0297 | -27.496
-3 | -0.1143 | 0.00611 | -0.0301 | -18.707
-2 | 0.0021 | 0.00585 | -0.0312 | 0.35897
-1.5 | 0.0602 | 0.00565 | -0.0317 | 10.6549
-1 | 0.1179 | 0.00535 | -0.0322 | 22.0374
0 | 0.2325 | 0.00448 | -0.0335 | 51.8973
0.5 | 0.2902 | 0.0042 | -0.0341 | 69.0952
1 | 0.3482 | 0.00405 | -0.0347 | 85.9753
1.5 | 0.4068 | 0.0041 | -0.0353 | 99.2195
2 | 0.4652 | 0.00419 | -0.036 | 111.0263
2.5 | 0.5234 | 0.00431 | -0.0366 | 121.4385
3 | 0.5814 | 0.00447 | -0.0372 | 130.0671
3.5 | 0.639 | 0.00465 | -0.0377 | 137.4194
4 | 0.6961 | 0.00491 | -0.0383 | 141.7719
4.5 | 0.7507 | 0.00552 | -0.0386 | 135.9964
5 | 0.8056 | 0.00602 | -0.0389 | 133.8206
5.5 | 0.8599 | 0.00655 | -0.0391 | 131.2824
6 | 0.9135 | 0.00711 | -0.0392 | 128.481
6.5 | 0.9664 | 0.00769 | -0.0392 | 125.6697
7 | 1.0187 | 0.00823 | -0.0391 | 123.7789
7.5 | 1.0695 | 0.00886 | -0.0387 | 120.7111
8 | 1.1201 | 0.0093 | -0.0382 | 120.4409
8.5 | 1.1697 | 0.00968 | -0.0375 | 120.8368
9 | 1.2218 | 0.01022 | -0.0376 | 119.5499
9.5 | 1.2722 | 0.01073 | -0.0372 | 118.5648
10 | 1.3205 | 0.01134 | -0.0366 | 116.4462
10.5 | 1.3679 | 0.01194 | -0.0359 | 114.5645
11 | 1.4123 | 0.01264 | -0.0348 | 111.7326
11.5 | 1.4557 | 0.01329 | -0.0335 | 109.5335
12 | 1.4937 | 0.0141 | -0.0314 | 105.9362
12.5 | 1.517 | 0.01498 | -0.0268 | 101.2684
13 | 1.539 | 0.01606 | -0.0227 | 95.8281
13.5 | 1.5609 | 0.01748 | -0.0194 | 89.2963
14 | 1.581 | 0.01925 | -0.0164 | 82.1299
14.5 | 1.6028 | 0.02111 | -0.0141 | 75.9261
15 | 1.6213 | 0.02337 | -0.0119 | 69.3753
15.5 | 1.6346 | 0.02619 | -0.0098 | 62.4131
16 | 1.6494 | 0.0291 | -0.0083 | 56.6804
16.5 | 1.6628 | 0.03228 | -0.0071 | 51.5118
17 | 1.6669 | 0.0365 | -0.0062 | 45.6685
17.5 | 1.6761 | 0.04055 | -0.0058 | 41.3342
18 | 1.6773 | 0.0457 | -0.0059 | 36.7024
18.5 | 1.6798 | 0.05101 | -0.0064 | 32.9308
19 | 1.6819 | 0.05661 | -0.0075 | 29.7103
19.5 | 1.6806 | 0.06292 | -0.009 | 26.7101
20 | 1.6756 | 0.07001 | -0.0112 | 23.9337

## 83. Re 6M Mach 0.10 (1)
BIGFOIL.COM POLAR EXPORT
NACA63-413 a=0.0
NACA63-413 a=0.0 |  |  |  | Cl Max: | 1.304 | at alpha= | 11.5 | deg
JavaFoil+Calcfoil stall+Eppler ext transition |  |  |  | L/D Max: | 120.357 | at alpha= | 6 | deg
Re: | 6000000 |  |  | Cd Min: | 0.00511 | at alpha= | -1.5 | deg
Mach: | 0.1 |  |  | Cl=0 at alpha= | -1.9583 | deg
|  |  |  | @ Cl=0.1, Cd= | 0.0051174
|  |  |  | @ Cl=0.4, Cd= | 0.0053015
|  |  |  | @ Cl=0.6, Cd= | 0.0057642
alpha (deg) | Cl | Cd | Cm | Cl/Cd
-15.5 | -0.621 | 0.11368 | -0.009 | -5.463
-15 | -0.637 | 0.10549 | -0.009 | -6.041
-14.5 | -0.652 | 0.10023 | -0.009 | -6.501
-14 | -0.663 | 0.09508 | -0.01 | -6.977
-13.5 | -0.674 | 0.08743 | -0.01 | -7.706
-13 | -0.68 | 0.08321 | -0.01 | -8.17
-12.5 | -0.684 | 0.07798 | -0.011 | -8.767
-12 | -0.686 | 0.07152 | -0.011 | -9.584
-11.5 | -0.683 | 0.06657 | -0.012 | -10.253
-11 | -0.681 | 0.05806 | -0.013 | -11.738
-10.5 | -0.797 | 0.01158 | -0.021 | -68.826
-10 | -0.792 | 0.00996 | -0.021 | -79.457
-9.5 | -0.766 | 0.00941 | -0.022 | -81.47
-9 | -0.736 | 0.00899 | -0.022 | -81.842
-8.5 | -0.701 | 0.00865 | -0.023 | -81.097
-8 | -0.662 | 0.00864 | -0.023 | -76.674
-7.5 | -0.619 | 0.00832 | -0.023 | -74.407
-7 | -0.573 | 0.00804 | -0.024 | -71.295
-6.5 | -0.523 | 0.00785 | -0.024 | -66.578
-6 | -0.47 | 0.00765 | -0.025 | -61.467
-5.5 | -0.415 | 0.00747 | -0.025 | -55.591
-5 | -0.359 | 0.00731 | -0.026 | -49.133
-4.5 | -0.302 | 0.00715 | -0.026 | -42.263
-4 | -0.244 | 0.00702 | -0.026 | -34.734
-3.5 | -0.185 | 0.00687 | -0.027 | -26.862
-3 | -0.125 | 0.00676 | -0.027 | -18.504
-2.5 | -0.065 | 0.00667 | -0.028 | -9.777
-2 | -0.005 | 0.00654 | -0.028 | -0.783
-1.5 | 0.055 | 0.00511 | -0.029 | 10.792
-1 | 0.116 | 0.00512 | -0.029 | 22.591
-0.5 | 0.176 | 0.00513 | -0.03 | 34.37
0 | 0.236 | 0.00514 | -0.03 | 45.965
0.5 | 0.297 | 0.00521 | -0.031 | 56.957
1 | 0.357 | 0.00528 | -0.031 | 67.609
1.5 | 0.417 | 0.00531 | -0.032 | 78.506
2 | 0.477 | 0.00544 | -0.032 | 87.715
2.5 | 0.537 | 0.00555 | -0.033 | 96.692
3 | 0.597 | 0.00575 | -0.033 | 103.774
3.5 | 0.656 | 0.00603 | -0.034 | 108.906
4 | 0.716 | 0.00629 | -0.034 | 113.768
4.5 | 0.775 | 0.00662 | -0.035 | 117.103
5 | 0.833 | 0.00697 | -0.035 | 119.522
5.5 | 0.89 | 0.00747 | -0.036 | 119.125
6 | 0.945 | 0.00785 | -0.036 | 120.357
6.5 | 0.999 | 0.0085 | -0.036 | 117.489
7 | 1.049 | 0.0093 | -0.037 | 112.827
7.5 | 1.093 | 0.0106 | -0.037 | 103.129
8 | 1.138 | 0.01123 | -0.038 | 101.343
8.5 | 1.177 | 0.01192 | -0.038 | 98.736
9 | 1.213 | 0.01265 | -0.038 | 95.929
9.5 | 1.245 | 0.01341 | -0.039 | 92.833
10 | 1.272 | 0.01422 | -0.039 | 89.485
10.5 | 1.29 | 0.01521 | -0.039 | 84.81
11 | 1.3 | 0.01632 | -0.04 | 79.666
11.5 | 1.304 | 0.01755 | -0.04 | 74.323
12 | 1.301 | 0.01907 | -0.04 | 68.202
12.5 | 1.29 | 0.02077 | -0.041 | 62.105
13 | 1.274 | 0.02224 | -0.041 | 57.272
13.5 | 1.251 | 0.02415 | -0.041 | 51.8
14 | 1.22 | 0.02715 | -0.041 | 44.924
14.5 | 1.184 | 0.03031 | -0.041 | 39.074
15 | 1.144 | 0.034 | -0.041 | 33.656
15.5 | 1.104 | 0.03658 | -0.042 | 30.191
16 | 1.054 | 0.0429 | -0.041 | 24.579
16.5 | 0.998 | 0.05295 | -0.041 | 18.847

## 84. Re 6M Mach 0.10 (2)
BIGFOIL.COM POLAR EXPORT
NACA63-413 a=0.0
NACA63-413 a=0.0 |  |  |  | Cl Max: | 1.669 | at alpha= | 18.5 | deg
XFOIL ncrit=9 |  |  |  | L/D Max: | 142.398 | at alpha= | 4 | deg
Re: | 6000000 |  |  | Cd Min: | 0.07587 | at alpha= | 20 | deg
Mach: | 0.1 |  |  | Cl=0 at alpha= | -2.0188 | deg
|  |  |  | @ Cl=0.1, Cd= | 0.0054667
|  |  |  | @ Cl=0.4, Cd= | 0.0041004
|  |  |  | @ Cl=0.6, Cd= | 0.0045288
alpha (deg) | Cl | Cd | Cm | Cl/Cd
-20 | -1.4018 | 0.06589 | -0.042 | -21.2749
-19.5 | -1.4583 | 0.05096 | -0.0516 | -28.6166
-19 | -1.4872 | 0.04177 | -0.0558 | -35.6045
-18.5 | -1.4967 | 0.03579 | -0.0572 | -41.8189
-18 | -1.5061 | 0.03059 | -0.0568 | -49.235
-17.5 | -1.5075 | 0.02677 | -0.0548 | -56.313
-17 | -1.5036 | 0.02392 | -0.0514 | -62.8595
-16.5 | -1.4951 | 0.02194 | -0.0467 | -68.1449
-16 | -1.4787 | 0.02041 | -0.0417 | -72.4498
-15.5 | -1.4485 | 0.01919 | -0.0384 | -75.482
-15 | -1.4107 | 0.01806 | -0.0361 | -78.1118
-14.5 | -1.3683 | 0.01703 | -0.0344 | -80.3464
-14 | -1.326 | 0.01577 | -0.0328 | -84.0837
-13.5 | -1.2809 | 0.01463 | -0.0314 | -87.553
-13 | -1.2324 | 0.01375 | -0.0304 | -89.6291
-12.5 | -1.1819 | 0.01301 | -0.0296 | -90.8455
-12 | -1.1305 | 0.01231 | -0.029 | -91.8359
-11.5 | -1.0791 | 0.01151 | -0.0283 | -93.7533
-11 | -1.0259 | 0.01091 | -0.0279 | -94.033
-10.5 | -0.9715 | 0.01043 | -0.0276 | -93.1448
-10 | -0.9174 | 0.00985 | -0.0273 | -93.1371
-9.5 | -0.8621 | 0.00939 | -0.0272 | -91.8104
-9 | -0.8061 | 0.00904 | -0.0272 | -89.1704
-8.5 | -0.7502 | 0.00861 | -0.0271 | -87.1312
-8 | -0.6936 | 0.00829 | -0.0272 | -83.6671
-7.5 | -0.6365 | 0.00801 | -0.0274 | -79.4632
-7 | -0.5791 | 0.00778 | -0.0276 | -74.4344
-6.5 | -0.5221 | 0.00742 | -0.0277 | -70.3639
-6 | -0.4644 | 0.0072 | -0.028 | -64.5
-5.5 | -0.4064 | 0.00699 | -0.0283 | -58.1402
-5 | -0.3482 | 0.00683 | -0.0287 | -50.981
-4.5 | -0.2903 | 0.00658 | -0.029 | -44.1185
-4 | -0.232 | 0.00641 | -0.0295 | -36.1934
-3.5 | -0.1735 | 0.00628 | -0.0299 | -27.6274
-3 | -0.115 | 0.00612 | -0.0304 | -18.7908
-2.5 | -0.0564 | 0.00601 | -0.0308 | -9.3844
-2 | 0.0022 | 0.00586 | -0.0314 | 0.37543
-1.5 | 0.0607 | 0.00567 | -0.0319 | 10.7055
-1 | 0.1187 | 0.00537 | -0.0324 | 22.1043
-0.5 | 0.1761 | 0.00485 | -0.0331 | 36.3093
0 | 0.234 | 0.00448 | -0.0337 | 52.2321
0.5 | 0.2921 | 0.00421 | -0.0343 | 69.3824
1 | 0.3505 | 0.00405 | -0.0349 | 86.5432
1.5 | 0.4094 | 0.00411 | -0.0355 | 99.6107
2 | 0.4682 | 0.00419 | -0.0362 | 111.7422
2.5 | 0.5267 | 0.00432 | -0.0368 | 121.9213
3 | 0.5851 | 0.00448 | -0.0374 | 130.6027
3.5 | 0.6431 | 0.00467 | -0.0379 | 137.7088
4 | 0.7006 | 0.00492 | -0.0384 | 142.3984
4.5 | 0.7556 | 0.00555 | -0.0387 | 136.1441
5 | 0.8108 | 0.00605 | -0.039 | 134.0165
5.5 | 0.8655 | 0.00658 | -0.0392 | 131.535
6 | 0.9193 | 0.00715 | -0.0392 | 128.5734
6.5 | 0.9726 | 0.00774 | -0.0392 | 125.6589
7 | 1.025 | 0.00831 | -0.039 | 123.3454
7.5 | 1.0762 | 0.00894 | -0.0386 | 120.3803
8 | 1.1273 | 0.00937 | -0.0381 | 120.3095
8.5 | 1.1775 | 0.00976 | -0.0373 | 120.6455
9 | 1.2294 | 0.01033 | -0.0372 | 119.0126
9.5 | 1.2799 | 0.01086 | -0.0367 | 117.8545
10 | 1.3286 | 0.01147 | -0.036 | 115.8326
10.5 | 1.3755 | 0.01211 | -0.0351 | 113.5838
11 | 1.42 | 0.01281 | -0.0338 | 110.8509
11.5 | 1.4622 | 0.01352 | -0.0321 | 108.1509
12 | 1.4963 | 0.01439 | -0.0292 | 103.9819
12.5 | 1.5157 | 0.01535 | -0.024 | 98.7427
13 | 1.5385 | 0.01661 | -0.0203 | 92.6249
13.5 | 1.5596 | 0.01825 | -0.017 | 85.4575
14 | 1.5811 | 0.02009 | -0.0143 | 78.7008
14.5 | 1.6011 | 0.02222 | -0.0119 | 72.0567
15 | 1.6168 | 0.02485 | -0.0097 | 65.0624
15.5 | 1.6316 | 0.02773 | -0.0079 | 58.8388
16 | 1.6437 | 0.03105 | -0.0064 | 52.9372
16.5 | 1.6553 | 0.03456 | -0.0053 | 47.8964
17 | 1.6551 | 0.03947 | -0.0046 | 41.9331
17.5 | 1.6636 | 0.04387 | -0.0045 | 37.9211
18 | 1.6685 | 0.04888 | -0.0048 | 34.1346
18.5 | 1.669 | 0.05468 | -0.0057 | 30.523
19 | 1.6688 | 0.06086 | -0.0071 | 27.4203
19.5 | 1.6636 | 0.06798 | -0.0091 | 24.4719
20 | 1.6552 | 0.07587 | -0.0119 | 21.8163

## 85. Re 6M Mach 0.25 (1)
BIGFOIL.COM POLAR EXPORT
NACA63-413 a=0.0
NACA63-413 a=0.0 |  |  |  | Cl Max: | 1.277 | at alpha= | 10.5 | deg
JavaFoil+Calcfoil stall+Eppler ext transition |  |  |  | L/D Max: | 123.469 | at alpha= | 6.5 | deg
Re: | 6000000 |  |  | Cd Min: | 0.00515 | at alpha= | -1 | deg
Mach: | 0.25 |  |  | Cl=0 at alpha= | -1.9597 | deg
|  |  |  | @ Cl=0.1, Cd= | 0.0055729
|  |  |  | @ Cl=0.4, Cd= | 0.0053579
|  |  |  | @ Cl=0.6, Cd= | 0.005788
alpha (deg) | Cl | Cd | Cm | Cl/Cd
-14.5 | -0.398 | 0.11263 | -0.009 | -3.537
-14 | -0.444 | 0.10755 | -0.009 | -4.129
-13.5 | -0.485 | 0.09967 | -0.009 | -4.867
-13 | -0.521 | 0.09276 | -0.009 | -5.62
-12.5 | -0.552 | 0.08566 | -0.01 | -6.442
-12 | -0.577 | 0.07932 | -0.01 | -7.273
-11.5 | -0.596 | 0.07339 | -0.011 | -8.116
-11 | -0.607 | 0.06893 | -0.011 | -8.809
-10.5 | -0.613 | 0.063 | -0.012 | -9.735
-10 | -0.606 | 0.06462 | -0.01 | -9.375
-9.5 | -0.742 | 0.01023 | -0.022 | -72.526
-9 | -0.723 | 0.0095 | -0.023 | -76.1
-8.5 | -0.697 | 0.00907 | -0.023 | -76.8
-8 | -0.664 | 0.00895 | -0.024 | -74.199
-7.5 | -0.625 | 0.00858 | -0.024 | -72.833
-7 | -0.581 | 0.00824 | -0.024 | -70.499
-6.5 | -0.532 | 0.00804 | -0.025 | -66.258
-6 | -0.48 | 0.00779 | -0.025 | -61.579
-5.5 | -0.425 | 0.00759 | -0.026 | -55.985
-5 | -0.368 | 0.00745 | -0.026 | -49.377
-4.5 | -0.31 | 0.00725 | -0.027 | -42.713
-4 | -0.25 | 0.0071 | -0.027 | -35.235
-3.5 | -0.19 | 0.00695 | -0.028 | -27.288
-3 | -0.128 | 0.00682 | -0.028 | -18.829
-2.5 | -0.067 | 0.00672 | -0.029 | -9.979
-2 | -0.005 | 0.00661 | -0.029 | -0.796
-1.5 | 0.057 | 0.00653 | -0.03 | 8.682
-1 | 0.119 | 0.00515 | -0.03 | 23.066
-0.5 | 0.181 | 0.00517 | -0.031 | 35.068
0 | 0.243 | 0.0052 | -0.031 | 46.73
0.5 | 0.305 | 0.00524 | -0.031 | 58.122
1 | 0.367 | 0.00532 | -0.032 | 68.964
1.5 | 0.428 | 0.00539 | -0.032 | 79.506
2 | 0.49 | 0.00549 | -0.033 | 89.202
2.5 | 0.552 | 0.00567 | -0.033 | 97.369
3 | 0.613 | 0.00582 | -0.034 | 105.397
3.5 | 0.674 | 0.00616 | -0.034 | 109.453
4 | 0.735 | 0.00645 | -0.035 | 113.979
4.5 | 0.796 | 0.00681 | -0.036 | 116.88
5 | 0.855 | 0.00717 | -0.036 | 119.19
5.5 | 0.913 | 0.00775 | -0.037 | 117.877
6 | 0.969 | 0.00821 | -0.037 | 118.013
6.5 | 1.022 | 0.00828 | -0.037 | 123.469
7 | 1.068 | 0.01052 | -0.038 | 101.481
7.5 | 1.113 | 0.01127 | -0.038 | 98.807
8 | 1.157 | 0.01192 | -0.038 | 97.068
8.5 | 1.194 | 0.01275 | -0.039 | 93.674
9 | 1.226 | 0.0136 | -0.039 | 90.132
9.5 | 1.252 | 0.01451 | -0.039 | 86.29
10 | 1.271 | 0.01558 | -0.04 | 81.615
10.5 | 1.277 | 0.01672 | -0.04 | 76.404
11 | 1.272 | 0.01813 | -0.041 | 70.156
11.5 | 1.256 | 0.01979 | -0.041 | 63.464
12 | 1.228 | 0.02182 | -0.041 | 56.289
12.5 | 1.188 | 0.0244 | -0.041 | 48.676
13 | 1.137 | 0.02714 | -0.041 | 41.886
13.5 | 1.076 | 0.02989 | -0.042 | 35.996
14 | 1 | 0.03542 | -0.041 | 28.234
14.5 | 0.913 | 0.04359 | -0.041 | 20.94
15 | 0.771 | 0.08655 | -0.034 | 8.905
15.5 | 0.671 | 0.11251 | -0.028 | 5.961

## 86. Re 6M Mach 0.25 (2)
BIGFOIL.COM POLAR EXPORT
NACA63-413 a=0.0
NACA63-413 a=0.0 |  |  |  | Cl Max: | 1.6083 | at alpha= | 16.5 | deg
XFOIL ncrit=9 |  |  |  | L/D Max: | 143.948 | at alpha= | 4 | deg
Re: | 6000000 |  |  | Cd Min: | 0.22231 | at alpha= | -19 | deg
Mach: | 0.25 |  |  | Cl=0 at alpha= | -2.0239 | deg
|  |  |  | @ Cl=0.1, Cd= | 0.0055578
|  |  |  | @ Cl=0.4, Cd= | 0.0041365
|  |  |  | @ Cl=0.6, Cd= | 0.0045234
alpha (deg) | Cl | Cd | Cm | Cl/Cd
-19 | -0.6967 | 0.22231 | 0.0533 | -3.1339
-18.5 | -0.7011 | 0.20521 | 0.0456 | -3.4165
-18 | -0.6935 | 0.19452 | 0.0396 | -3.5652
-17.5 | -0.6977 | 0.18039 | 0.0319 | -3.8677
-17 | -0.7182 | 0.16268 | 0.0218 | -4.4148
-16.5 | -1.1065 | 0.07335 | -0.0404 | -15.0852
-14.5 | -1.2958 | 0.02783 | -0.0619 | -46.5613
-14 | -1.3153 | 0.02444 | -0.0541 | -53.8175
-13.5 | -1.3023 | 0.02115 | -0.049 | -61.5745
-13 | -1.2685 | 0.01874 | -0.0454 | -67.6894
-12.5 | -1.225 | 0.01687 | -0.0426 | -72.6141
-12 | -1.1801 | 0.01489 | -0.0399 | -79.2545
-11.5 | -1.128 | 0.0136 | -0.0379 | -82.9412
-11 | -1.0729 | 0.01259 | -0.0363 | -85.2184
-10.5 | -1.017 | 0.01165 | -0.0348 | -87.2961
-10 | -0.9599 | 0.01084 | -0.0336 | -88.5517
-9.5 | -0.9012 | 0.01023 | -0.0327 | -88.0938
-9 | -0.8427 | 0.00959 | -0.0319 | -87.8728
-8.5 | -0.783 | 0.00915 | -0.0313 | -85.5738
-8 | -0.7234 | 0.00869 | -0.0308 | -83.2451
-7.5 | -0.6633 | 0.00832 | -0.0305 | -79.7236
-7 | -0.6028 | 0.00802 | -0.0303 | -75.1621
-6.5 | -0.5426 | 0.0077 | -0.0302 | -70.4675
-6 | -0.4824 | 0.00737 | -0.0301 | -65.4545
-5 | -0.3611 | 0.00694 | -0.0303 | -52.0317
-4.5 | -0.3006 | 0.00669 | -0.0305 | -44.9327
-4 | -0.24 | 0.00649 | -0.0308 | -36.98
-3.5 | -0.1793 | 0.00634 | -0.0311 | -28.2808
-3 | -0.1185 | 0.00618 | -0.0315 | -19.1748
-2.5 | -0.0578 | 0.00605 | -0.032 | -9.5537
-2 | 0.0029 | 0.00593 | -0.0324 | 0.48904
-1.5 | 0.0635 | 0.00574 | -0.0329 | 11.0627
-1 | 0.1236 | 0.00544 | -0.0335 | 22.7206
-0.5 | 0.1828 | 0.00491 | -0.0341 | 37.2301
0 | 0.2425 | 0.00452 | -0.0348 | 53.6504
0.5 | 0.3025 | 0.00424 | -0.0354 | 71.3443
1 | 0.3629 | 0.0041 | -0.036 | 88.5122
1.5 | 0.4239 | 0.00416 | -0.0366 | 101.899
2 | 0.4848 | 0.00425 | -0.0373 | 114.0706
2.5 | 0.5455 | 0.00437 | -0.0379 | 124.8284
3 | 0.6059 | 0.00454 | -0.0384 | 133.4581
3.5 | 0.6661 | 0.00474 | -0.0389 | 140.5274
4 | 0.7255 | 0.00504 | -0.0394 | 143.9484
4.5 | 0.7824 | 0.00567 | -0.0395 | 137.9894
5 | 0.8398 | 0.0062 | -0.0397 | 135.4516
5.5 | 0.8959 | 0.00682 | -0.0396 | 131.3636
6 | 0.9516 | 0.00743 | -0.0394 | 128.0754
6.5 | 1.0062 | 0.00808 | -0.0391 | 124.5297
7 | 1.0599 | 0.00875 | -0.0385 | 121.1314
7.5 | 1.1132 | 0.00935 | -0.0377 | 119.0588
8 | 1.1656 | 0.00985 | -0.0367 | 118.335
8.5 | 1.2184 | 0.01029 | -0.0357 | 118.4062
9 | 1.2708 | 0.0109 | -0.0347 | 116.5872
9.5 | 1.3208 | 0.01159 | -0.0334 | 113.9603
10 | 1.3689 | 0.0123 | -0.0317 | 111.2927
10.5 | 1.4129 | 0.01311 | -0.0294 | 107.7727
11 | 1.4485 | 0.01396 | -0.0257 | 103.7607
11.5 | 1.4661 | 0.01518 | -0.0197 | 96.581
12 | 1.4921 | 0.01659 | -0.0158 | 89.9397
12.5 | 1.5146 | 0.01848 | -0.0122 | 81.9589
13 | 1.5365 | 0.02067 | -0.0091 | 74.3348
13.5 | 1.5566 | 0.0232 | -0.0064 | 67.0948
14 | 1.5723 | 0.02626 | -0.0039 | 59.8743
14.5 | 1.5867 | 0.02965 | -0.002 | 53.5143
15 | 1.5965 | 0.03364 | -0.0004 | 47.4584
15.5 | 1.6013 | 0.03836 | 0.0007 | 41.744
16 | 1.6021 | 0.04386 | 0.0012 | 36.5276
16.5 | 1.6083 | 0.04917 | 0.001 | 32.709
17 | 1.6044 | 0.0559 | 0.0001 | 28.7013
17.5 | 1.6017 | 0.06287 | -0.0014 | 25.4764
18 | 1.5922 | 0.07108 | -0.0039 | 22.4001
18.5 | 1.5776 | 0.08045 | -0.0074 | 19.6097
19 | 1.5611 | 0.09055 | -0.0118 | 17.2402
19.5 | 1.5374 | 0.10221 | -0.0175 | 15.0416
20 | 1.5091 | 0.11516 | -0.0246 | 13.1044

## 87. Re 6M Mach 0.50 (1)
BIGFOIL.COM POLAR EXPORT
NACA63-413 a=0.0
NACA63-413 a=0.0 |  |  |  | Cl Max: | 1.199 | at alpha= | 8 | deg
JavaFoil+Calcfoil stall+Eppler ext transition |  |  |  | L/D Max: | 117.571 | at alpha= | 4.5 | deg
Re: | 6000000 |  |  | Cd Min: | 0.00531 | at alpha= | -1 | deg
Mach: | 0.5 |  |  | Cl=0 at alpha= | -1.9565 | deg
|  |  |  | @ Cl=0.1, Cd= | 0.0059936
|  |  |  | @ Cl=0.4, Cd= | 0.0055329
|  |  |  | @ Cl=0.6, Cd= | 0.005979
alpha (deg) | Cl | Cd | Cm | Cl/Cd
-20 | -0.996 | 0.15639 | -0.01 | -6.367
-19.5 | -0.969 | 0.1499 | -0.01 | -6.463
-19 | -0.944 | 0.14994 | -0.01 | -6.298
-18.5 | -0.916 | 0.14252 | -0.01 | -6.428
-18 | -0.887 | 0.13771 | -0.01 | -6.441
-17.5 | -0.859 | 0.13224 | -0.01 | -6.494
-17 | -0.832 | 0.12811 | -0.01 | -6.492
-16.5 | -0.805 | 0.12422 | -0.011 | -6.477
-16 | -0.778 | 0.11965 | -0.011 | -6.503
-15.5 | -0.75 | 0.11504 | -0.011 | -6.517
-15 | -0.722 | 0.10728 | -0.011 | -6.728
-14.5 | -0.695 | 0.09856 | -0.011 | -7.048
-14 | -0.667 | 0.09433 | -0.011 | -7.071
-13.5 | -0.64 | 0.08794 | -0.011 | -7.274
-13 | -0.612 | 0.09459 | -0.011 | -6.466
-12.5 | -0.584 | 0.08569 | -0.012 | -6.817
-12 | -0.557 | 0.07886 | -0.012 | -7.063
-11.5 | -0.53 | 0.07226 | -0.012 | -7.34
-11 | -0.504 | 0.06671 | -0.013 | -7.552
-10.5 | -0.479 | 0.06052 | -0.014 | -7.909
-10 | -0.445 | 0.07147 | -0.012 | -6.23
-9.5 | -0.418 | 0.06294 | -0.012 | -6.64
-9 | -0.391 | 0.0575 | -0.013 | -6.798
-8.5 | -0.364 | 0.05257 | -0.014 | -6.919
-8 | -0.337 | 0.04792 | -0.015 | -7.042
-7.5 | -0.307 | 0.05294 | -0.012 | -5.793
-7 | -0.396 | 0.04819 | -0.013 | -8.217
-6.5 | -0.526 | 0.00932 | -0.028 | -56.427
-6 | -0.501 | 0.0087 | -0.028 | -57.635
-5.5 | -0.456 | 0.00833 | -0.029 | -54.734
-5 | -0.401 | 0.00795 | -0.029 | -50.439
-4.5 | -0.341 | 0.0077 | -0.03 | -44.251
-4 | -0.277 | 0.00751 | -0.03 | -36.838
-3.5 | -0.21 | 0.00727 | -0.031 | -28.937
-3 | -0.143 | 0.00712 | -0.031 | -20.099
-2.5 | -0.075 | 0.00699 | -0.032 | -10.696
-2 | -0.006 | 0.00683 | -0.032 | -0.86
-1.5 | 0.063 | 0.00676 | -0.033 | 9.369
-1 | 0.133 | 0.00531 | -0.034 | 24.999
-0.5 | 0.203 | 0.00532 | -0.034 | 38.075
0 | 0.271 | 0.00539 | -0.035 | 50.383
0.5 | 0.34 | 0.00543 | -0.035 | 62.653
1 | 0.41 | 0.00555 | -0.036 | 73.81
1.5 | 0.479 | 0.00566 | -0.036 | 84.58
2 | 0.547 | 0.00581 | -0.037 | 94.188
2.5 | 0.616 | 0.00603 | -0.037 | 102.109
3 | 0.684 | 0.00641 | -0.038 | 106.747
3.5 | 0.753 | 0.00678 | -0.039 | 110.974
4 | 0.82 | 0.00722 | -0.039 | 113.648
4.5 | 0.887 | 0.00755 | -0.04 | 117.571
5 | 0.948 | 0.00836 | -0.04 | 113.293
5.5 | 1.004 | 0.00934 | -0.04 | 107.464
6 | 1.057 | 0.01046 | -0.041 | 101.105
6.5 | 1.103 | 0.01248 | -0.041 | 88.417
7 | 1.146 | 0.01365 | -0.041 | 83.968
7.5 | 1.18 | 0.01485 | -0.042 | 79.423
8 | 1.199 | 0.01632 | -0.042 | 73.493
8.5 | 1.18 | 0.01827 | -0.042 | 64.572
9 | 1.076 | 0.0209 | -0.043 | 51.455
9.5 | 0.737 | 0.02348 | -0.043 | 31.391
10 | 0.756 | 0.02878 | -0.042 | 26.273
10.5 | 0.794 | 0.02691 | -0.044 | 29.524
11 | 0.817 | 0.03141 | -0.043 | 25.997
11.5 | 0.736 | 0.08332 | -0.026 | 8.839
12 | 0.87 | 0.03608 | -0.044 | 24.119
12.5 | 0.798 | 0.08589 | -0.03 | 9.29
13 | 0.828 | 0.09159 | -0.032 | 9.043

## 88. Re 6M Mach 0.50 (2)
BIGFOIL.COM POLAR EXPORT
NACA63-413 a=0.0
NACA63-413 a=0.0 |  |  |  | Cl Max: | 1.418 | at alpha= | 10.5 | deg
XFOIL ncrit=9 |  |  |  | L/D Max: | 152.432 | at alpha= | 4 | deg
Re: | 6000000 |  |  | Cd Min: | 0.13929 | at alpha= | 15.5 | deg
Mach: | 0.5 |  |  | Cl=0 at alpha= | -99 | deg
|  |  |  | @ Cl=0.1, Cd= | 0.00467
|  |  |  | @ Cl=0.4, Cd= | 0.0043172
|  |  |  | @ Cl=0.6, Cd= | 0.0045805
alpha (deg) | Cl | Cd | Cm | Cl/Cd
0 | 0.2813 | 0.00467 | -0.0395 | 60.2355
0.5 | 0.3501 | 0.00436 | -0.0402 | 80.2982
1 | 0.42 | 0.0043 | -0.0408 | 97.6744
1.5 | 0.4904 | 0.00437 | -0.0415 | 112.2197
2 | 0.5608 | 0.00448 | -0.0421 | 125.1786
3 | 0.7012 | 0.00484 | -0.043 | 144.876
3.5 | 0.7706 | 0.00516 | -0.0431 | 149.3411
4 | 0.8399 | 0.00551 | -0.0431 | 152.4319
4.5 | 0.9053 | 0.00624 | -0.0426 | 145.0801
5 | 0.9697 | 0.00701 | -0.0416 | 138.331
5.5 | 1.032 | 0.00786 | -0.0402 | 131.2977
6 | 1.0925 | 0.00874 | -0.0382 | 125
6.5 | 1.1464 | 0.00986 | -0.0351 | 116.2677
7 | 1.2019 | 0.01072 | -0.0318 | 112.1175
7.5 | 1.2539 | 0.01153 | -0.0277 | 108.7511
8.5 | 1.3199 | 0.01388 | -0.0149 | 95.0937
9 | 1.3518 | 0.01592 | -0.0098 | 84.9121
9.5 | 1.3851 | 0.01829 | -0.0053 | 75.7299
10 | 1.4104 | 0.02141 | -0.0008 | 65.8758
10.5 | 1.418 | 0.02594 | 0.0035 | 54.6646
11 | 1.4062 | 0.03216 | 0.0071 | 43.7251
11.5 | 1.3786 | 0.04016 | 0.0089 | 34.3277
12 | 1.3467 | 0.04937 | 0.0087 | 27.2777
12.5 | 1.3157 | 0.05939 | 0.0068 | 22.1536
13 | 1.2826 | 0.07068 | 0.0029 | 18.1466
13.5 | 1.2484 | 0.08323 | -0.0029 | 14.9994
14 | 1.2182 | 0.09638 | -0.0101 | 12.6396
14.5 | 1.1915 | 0.11002 | -0.0182 | 10.8298
15 | 1.1637 | 0.12462 | -0.0276 | 9.338
15.5 | 1.1398 | 0.13929 | -0.0373 | 8.1829

## 89. Re 7M Mach 0.00 (1)
BIGFOIL.COM POLAR EXPORT
NACA63-413 a=0.0
NACA63-413 a=0.0 |  |  |  | Cl Max: | 1.311 | at alpha= | 11.5 | deg
JavaFoil+Calcfoil stall+Eppler ext transition |  |  |  | L/D Max: | 119.209 | at alpha= | 5 | deg
Re: | 7000000 |  |  | Cd Min: | 0.00506 | at alpha= | -0.5 | deg
Mach: | 0 |  |  | Cl=0 at alpha= | -1.9583 | deg
|  |  |  | @ Cl=0.1, Cd= | 0.00507
|  |  |  | @ Cl=0.4, Cd= | 0.0052725
|  |  |  | @ Cl=0.6, Cd= | 0.0058234
alpha (deg) | Cl | Cd | Cm | Cl/Cd
-15.5 | -0.656 | 0.10992 | -0.009 | -5.967
-15 | -0.669 | 0.1036 | -0.009 | -6.454
-14.5 | -0.68 | 0.09736 | -0.009 | -6.981
-14 | -0.689 | 0.09098 | -0.01 | -7.573
-13.5 | -0.696 | 0.08487 | -0.01 | -8.201
-13 | -0.699 | 0.08072 | -0.011 | -8.659
-12.5 | -0.702 | 0.07405 | -0.011 | -9.475
-12 | -0.704 | 0.06555 | -0.013 | -10.748
-11.5 | -0.699 | 0.06082 | -0.013 | -11.5
-11 | -0.811 | 0.01275 | -0.02 | -63.598
-10.5 | -0.818 | 0.01025 | -0.021 | -79.844
-10 | -0.796 | 0.00957 | -0.021 | -83.175
-9.5 | -0.769 | 0.00914 | -0.022 | -84.055
-9 | -0.737 | 0.00875 | -0.022 | -84.233
-8.5 | -0.701 | 0.00835 | -0.022 | -84.023
-8 | -0.661 | 0.00841 | -0.023 | -78.637
-7.5 | -0.618 | 0.00808 | -0.023 | -76.481
-7 | -0.571 | 0.00784 | -0.024 | -72.826
-6.5 | -0.521 | 0.00767 | -0.024 | -67.975
-6 | -0.468 | 0.00746 | -0.025 | -62.73
-5.5 | -0.414 | 0.0073 | -0.025 | -56.628
-5 | -0.358 | 0.00715 | -0.025 | -50.056
-4.5 | -0.301 | 0.007 | -0.026 | -42.924
-4 | -0.243 | 0.00685 | -0.026 | -35.387
-3.5 | -0.184 | 0.00675 | -0.027 | -27.224
-3 | -0.125 | 0.00662 | -0.027 | -18.804
-2.5 | -0.065 | 0.00653 | -0.028 | -9.942
-2 | -0.005 | 0.00645 | -0.028 | -0.791
-1.5 | 0.055 | 0.00507 | -0.029 | 10.825
-1 | 0.115 | 0.00507 | -0.029 | 22.683
-0.5 | 0.175 | 0.00506 | -0.03 | 34.637
0 | 0.235 | 0.00513 | -0.03 | 45.799
0.5 | 0.295 | 0.00516 | -0.03 | 57.235
1 | 0.355 | 0.00522 | -0.031 | 67.96
1.5 | 0.415 | 0.00529 | -0.031 | 78.393
2 | 0.475 | 0.00541 | -0.032 | 87.769
2.5 | 0.534 | 0.00555 | -0.032 | 96.303
3 | 0.594 | 0.0058 | -0.033 | 102.422
3.5 | 0.653 | 0.00603 | -0.033 | 108.279
4 | 0.712 | 0.00629 | -0.034 | 113.264
4.5 | 0.771 | 0.00662 | -0.034 | 116.491
5 | 0.829 | 0.00695 | -0.035 | 119.209
5.5 | 0.886 | 0.00745 | -0.035 | 118.939
6 | 0.942 | 0.00804 | -0.036 | 117.058
6.5 | 0.994 | 0.00837 | -0.036 | 118.75
7 | 1.044 | 0.00973 | -0.037 | 107.246
7.5 | 1.091 | 0.01028 | -0.037 | 106.161
8 | 1.136 | 0.01082 | -0.037 | 104.949
8.5 | 1.176 | 0.01144 | -0.038 | 102.744
9 | 1.212 | 0.01215 | -0.038 | 99.777
9.5 | 1.245 | 0.0128 | -0.039 | 97.223
10 | 1.273 | 0.0136 | -0.039 | 93.623
10.5 | 1.292 | 0.01451 | -0.039 | 89.071
11 | 1.305 | 0.01548 | -0.04 | 84.34
11.5 | 1.311 | 0.01668 | -0.04 | 78.625
12 | 1.311 | 0.01808 | -0.04 | 72.489
12.5 | 1.304 | 0.01966 | -0.041 | 66.312
13 | 1.292 | 0.02098 | -0.041 | 61.564
13.5 | 1.273 | 0.02281 | -0.041 | 55.806
14 | 1.248 | 0.02503 | -0.041 | 49.869
14.5 | 1.219 | 0.02769 | -0.041 | 44.004
15 | 1.187 | 0.02983 | -0.042 | 39.791
15.5 | 1.149 | 0.03348 | -0.042 | 34.312
16 | 1.109 | 0.03713 | -0.042 | 29.862
16.5 | 1.06 | 0.04477 | -0.042 | 23.673

## 90. Re 7M Mach 0.00 (2)
BIGFOIL.COM POLAR EXPORT
NACA63-413 a=0.0
NACA63-413 a=0.0 |  |  |  | Cl Max: | 1.7053 | at alpha= | 19 | deg
XFOIL ncrit=9 |  |  |  | L/D Max: | 141.463 | at alpha= | 4 | deg
Re: | 7000000 |  |  | Cd Min: | 0.06664 | at alpha= | 20 | deg
Mach: | 0 |  |  | Cl=0 at alpha= | -2.0155 | deg
|  |  |  | @ Cl=0.1, Cd= | 0.0053973
|  |  |  | @ Cl=0.4, Cd= | 0.0040595
|  |  |  | @ Cl=0.6, Cd= | 0.0045013
alpha (deg) | Cl | Cd | Cm | Cl/Cd
-20 | -1.5431 | 0.04341 | -0.0528 | -35.5471
-19.5 | -1.5606 | 0.03651 | -0.0546 | -42.7445
-19 | -1.568 | 0.03142 | -0.0546 | -49.9045
-18.5 | -1.5626 | 0.02802 | -0.0534 | -55.7673
-18 | -1.5612 | 0.02477 | -0.0508 | -63.0279
-17.5 | -1.5545 | 0.02242 | -0.0471 | -69.3354
-17 | -1.547 | 0.02071 | -0.0418 | -74.6982
-16 | -1.4901 | 0.01834 | -0.0354 | -81.2486
-15.5 | -1.4527 | 0.01738 | -0.0332 | -83.5846
-15 | -1.4106 | 0.01646 | -0.0318 | -85.6987
-14.5 | -1.3666 | 0.01553 | -0.0305 | -87.9974
-14 | -1.3219 | 0.01451 | -0.0294 | -91.1027
-13.5 | -1.2753 | 0.01358 | -0.0285 | -93.9102
-13 | -1.2261 | 0.01284 | -0.0278 | -95.4907
-12.5 | -1.1754 | 0.01222 | -0.0273 | -96.1866
-12 | -1.1242 | 0.01158 | -0.0269 | -97.0812
-11.5 | -1.0727 | 0.0109 | -0.0265 | -98.4128
-11 | -1.0197 | 0.01037 | -0.0263 | -98.3317
-10.5 | -0.9657 | 0.00993 | -0.0262 | -97.2508
-10 | -0.9118 | 0.0094 | -0.0261 | -97
-9.5 | -0.857 | 0.00899 | -0.0261 | -95.3281
-9 | -0.8015 | 0.00866 | -0.0262 | -92.552
-8.5 | -0.7459 | 0.00828 | -0.0263 | -90.0845
-8 | -0.6898 | 0.00796 | -0.0264 | -86.6583
-7.5 | -0.6331 | 0.0077 | -0.0267 | -82.2208
-6.5 | -0.5194 | 0.00718 | -0.0272 | -72.3398
-6 | -0.4621 | 0.00695 | -0.0275 | -66.4892
-5.5 | -0.4046 | 0.00676 | -0.0279 | -59.8521
-5 | -0.3468 | 0.00661 | -0.0283 | -52.466
-4.5 | -0.289 | 0.0064 | -0.0287 | -45.1562
-4 | -0.2311 | 0.00623 | -0.0291 | -37.0947
-3.5 | -0.173 | 0.00611 | -0.0296 | -28.3142
-3 | -0.1147 | 0.00598 | -0.0301 | -19.1806
-2.5 | -0.0564 | 0.00585 | -0.0306 | -9.641
-2 | 0.0018 | 0.00573 | -0.0311 | 0.31414
-1.5 | 0.06 | 0.00557 | -0.0317 | 10.772
-1 | 0.1179 | 0.00532 | -0.0322 | 22.1617
-0.5 | 0.1754 | 0.0049 | -0.0328 | 35.7959
0 | 0.2329 | 0.00449 | -0.0335 | 51.8708
0.5 | 0.2906 | 0.00421 | -0.0341 | 69.0261
1.5 | 0.4069 | 0.00405 | -0.0354 | 100.4691
2 | 0.4654 | 0.00414 | -0.036 | 112.4155
2.5 | 0.5236 | 0.00426 | -0.0366 | 122.9108
3 | 0.5814 | 0.00444 | -0.0372 | 130.9459
3.5 | 0.6391 | 0.00463 | -0.0378 | 138.0346
4 | 0.696 | 0.00492 | -0.0383 | 141.4634
4.5 | 0.7504 | 0.00557 | -0.0386 | 134.7217
5 | 0.8057 | 0.00602 | -0.0389 | 133.8372
5.5 | 0.8602 | 0.00653 | -0.0391 | 131.7305
6 | 0.9141 | 0.00706 | -0.0393 | 129.4759
6.5 | 0.9674 | 0.00761 | -0.0393 | 127.1222
7 | 1.0199 | 0.00815 | -0.0393 | 125.1411
7.5 | 1.0719 | 0.00869 | -0.0391 | 123.3487
8 | 1.1239 | 0.00911 | -0.0389 | 123.3699
8.5 | 1.1735 | 0.00951 | -0.0382 | 123.3964
9 | 1.2249 | 0.00993 | -0.038 | 123.3535
9.5 | 1.2754 | 0.01045 | -0.0377 | 122.0478
10 | 1.3248 | 0.011 | -0.0372 | 120.4364
10.5 | 1.3721 | 0.01162 | -0.0365 | 118.0809
11 | 1.4183 | 0.01223 | -0.0356 | 115.9689
11.5 | 1.4621 | 0.0129 | -0.0344 | 113.3411
12 | 1.5012 | 0.0137 | -0.0325 | 109.5766
12.5 | 1.5345 | 0.01445 | -0.0296 | 106.1938
13 | 1.5522 | 0.01546 | -0.0243 | 100.401
13.5 | 1.5721 | 0.01684 | -0.0205 | 93.3551
14 | 1.5948 | 0.01836 | -0.0176 | 86.8627
14.5 | 1.6152 | 0.02022 | -0.0149 | 79.8813
15 | 1.6323 | 0.0225 | -0.0125 | 72.5467
15.5 | 1.6496 | 0.02494 | -0.0105 | 66.1427
16 | 1.6631 | 0.02787 | -0.0088 | 59.6735
16.5 | 1.6771 | 0.03093 | -0.0075 | 54.2224
17 | 1.6804 | 0.03511 | -0.0063 | 47.861
17.5 | 1.69 | 0.03901 | -0.0057 | 43.3222
18 | 1.6984 | 0.0433 | -0.0057 | 39.224
18.5 | 1.702 | 0.04831 | -0.006 | 35.2308
19 | 1.7053 | 0.05366 | -0.0068 | 31.7797
19.5 | 1.7046 | 0.0597 | -0.0081 | 28.5528
20 | 1.6995 | 0.06664 | -0.0101 | 25.5027

## 91. Re 7M Mach 0.10 (1)
BIGFOIL.COM POLAR EXPORT
NACA63-413 a=0.0
NACA63-413 a=0.0 |  |  |  | Cl Max: | 1.306 | at alpha= | 11.5 | deg
JavaFoil+Calcfoil stall+Eppler ext transition |  |  |  | L/D Max: | 120.912 | at alpha= | 6 | deg
Re: | 7000000 |  |  | Cd Min: | 0.00507 | at alpha= | -1 | deg
Mach: | 0.1 |  |  | Cl=0 at alpha= | -1.9583 | deg
|  |  |  | @ Cl=0.1, Cd= | 0.0050752
|  |  |  | @ Cl=0.4, Cd= | 0.0052917
|  |  |  | @ Cl=0.6, Cd= | 0.0058417
alpha (deg) | Cl | Cd | Cm | Cl/Cd
-15.5 | -0.621 | 0.11226 | -0.009 | -5.533
-15 | -0.637 | 0.1056 | -0.009 | -6.034
-14.5 | -0.652 | 0.09894 | -0.009 | -6.585
-14 | -0.664 | 0.09372 | -0.01 | -7.08
-13.5 | -0.674 | 0.08665 | -0.01 | -7.784
-13 | -0.68 | 0.08203 | -0.01 | -8.295
-12.5 | -0.684 | 0.07693 | -0.011 | -8.895
-12 | -0.687 | 0.07026 | -0.012 | -9.775
-11.5 | -0.684 | 0.06492 | -0.012 | -10.542
-11 | -0.791 | 0.01459 | -0.02 | -54.224
-10.5 | -0.805 | 0.01043 | -0.021 | -77.154
-10 | -0.792 | 0.00968 | -0.021 | -81.79
-9.5 | -0.766 | 0.00919 | -0.022 | -83.355
-9 | -0.736 | 0.00879 | -0.022 | -83.711
-8.5 | -0.701 | 0.00846 | -0.023 | -82.947
-8 | -0.662 | 0.00845 | -0.023 | -78.422
-7.5 | -0.619 | 0.00815 | -0.023 | -76.022
-7 | -0.573 | 0.00791 | -0.024 | -72.459
-6.5 | -0.523 | 0.00769 | -0.024 | -68.041
-6 | -0.47 | 0.00748 | -0.025 | -62.837
-5.5 | -0.415 | 0.00733 | -0.025 | -56.697
-5 | -0.359 | 0.00716 | -0.026 | -50.18
-4.5 | -0.302 | 0.00701 | -0.026 | -43.068
-4 | -0.244 | 0.00689 | -0.026 | -35.392
-3.5 | -0.185 | 0.00675 | -0.027 | -27.335
-3 | -0.125 | 0.00665 | -0.027 | -18.818
-2.5 | -0.065 | 0.00653 | -0.028 | -9.988
-2 | -0.005 | 0.00645 | -0.028 | -0.794
-1.5 | 0.055 | 0.00509 | -0.029 | 10.841
-1 | 0.116 | 0.00507 | -0.029 | 22.804
-0.5 | 0.176 | 0.00511 | -0.03 | 34.502
0 | 0.236 | 0.00513 | -0.03 | 46.039
0.5 | 0.297 | 0.00516 | -0.031 | 57.498
1 | 0.357 | 0.00522 | -0.031 | 68.321
1.5 | 0.417 | 0.00532 | -0.032 | 78.417
2 | 0.477 | 0.00543 | -0.032 | 87.82
2.5 | 0.537 | 0.00558 | -0.033 | 96.299
3 | 0.597 | 0.00583 | -0.033 | 102.391
3.5 | 0.656 | 0.00606 | -0.034 | 108.314
4 | 0.716 | 0.00632 | -0.034 | 113.276
4.5 | 0.775 | 0.00661 | -0.035 | 117.173
5 | 0.833 | 0.00701 | -0.035 | 118.713
5.5 | 0.89 | 0.00754 | -0.036 | 118.06
6 | 0.946 | 0.00783 | -0.036 | 120.912
6.5 | 0.999 | 0.0084 | -0.037 | 118.925
7 | 1.048 | 0.00981 | -0.037 | 106.884
7.5 | 1.095 | 0.01043 | -0.037 | 104.935
8 | 1.14 | 0.01095 | -0.038 | 104.094
8.5 | 1.179 | 0.01159 | -0.038 | 101.736
9 | 1.215 | 0.0123 | -0.038 | 98.744
9.5 | 1.247 | 0.01302 | -0.039 | 95.771
10 | 1.274 | 0.01379 | -0.039 | 92.41
10.5 | 1.292 | 0.01474 | -0.039 | 87.654
11 | 1.302 | 0.01582 | -0.04 | 82.322
11.5 | 1.306 | 0.01699 | -0.04 | 76.898
12 | 1.303 | 0.01846 | -0.04 | 70.576
12.5 | 1.292 | 0.02012 | -0.041 | 64.215
13 | 1.276 | 0.02157 | -0.041 | 59.14
13.5 | 1.253 | 0.0234 | -0.041 | 53.551
14 | 1.222 | 0.02617 | -0.041 | 46.709
14.5 | 1.187 | 0.02917 | -0.042 | 40.693
15 | 1.147 | 0.03267 | -0.042 | 35.115
15.5 | 1.107 | 0.0351 | -0.042 | 31.54
16 | 1.058 | 0.04098 | -0.042 | 25.812
16.5 | 1.002 | 0.04998 | -0.041 | 20.057

## 92. Re 7M Mach 0.10 (2)
BIGFOIL.COM POLAR EXPORT
NACA63-413 a=0.0
NACA63-413 a=0.0 |  |  |  | Cl Max: | 1.6921 | at alpha= | 19 | deg
XFOIL ncrit=9 |  |  |  | L/D Max: | 142.089 | at alpha= | 4 | deg
Re: | 7000000 |  |  | Cd Min: | 0.07258 | at alpha= | 20 | deg
Mach: | 0.1 |  |  | Cl=0 at alpha= | -2.017 | deg
|  |  |  | @ Cl=0.1, Cd= | 0.0054174
|  |  |  | @ Cl=0.4, Cd= | 0.0040722
|  |  |  | @ Cl=0.6, Cd= | 0.0044985
alpha (deg) | Cl | Cd | Cm | Cl/Cd
-20 | -1.4379 | 0.06032 | -0.0461 | -23.8379
-19.5 | -1.4857 | 0.04749 | -0.0537 | -31.2845
-19 | -1.5106 | 0.03923 | -0.0569 | -38.5062
-18.5 | -1.5164 | 0.0339 | -0.0575 | -44.7316
-18 | -1.5247 | 0.02906 | -0.0566 | -52.4673
-17.5 | -1.5268 | 0.02544 | -0.0539 | -60.0157
-17 | -1.5238 | 0.02277 | -0.0499 | -66.9214
-16.5 | -1.5176 | 0.02099 | -0.0441 | -72.3011
-16 | -1.4919 | 0.01956 | -0.0404 | -76.273
-15.5 | -1.4609 | 0.01837 | -0.0371 | -79.5264
-15 | -1.4206 | 0.01727 | -0.0351 | -82.2583
-14.5 | -1.3768 | 0.01627 | -0.0336 | -84.622
-14 | -1.3306 | 0.01536 | -0.0323 | -86.6276
-13.5 | -1.2851 | 0.01421 | -0.0309 | -90.4363
-13 | -1.2368 | 0.01328 | -0.0299 | -93.1325
-12.5 | -1.1861 | 0.01253 | -0.0292 | -94.6608
-12 | -1.1338 | 0.01192 | -0.0286 | -95.1174
-11.5 | -1.0817 | 0.0112 | -0.028 | -96.5804
-11 | -1.0286 | 0.01056 | -0.0276 | -97.4053
-10.5 | -0.9742 | 0.01006 | -0.0273 | -96.839
-10 | -0.9193 | 0.00957 | -0.0271 | -96.0606
-9.5 | -0.8642 | 0.00909 | -0.0269 | -95.0715
-9 | -0.808 | 0.00874 | -0.0269 | -92.4485
-8.5 | -0.7517 | 0.00838 | -0.027 | -89.7017
-8 | -0.6951 | 0.00802 | -0.027 | -86.6708
-7.5 | -0.638 | 0.00775 | -0.0272 | -82.3226
-7 | -0.5804 | 0.00753 | -0.0274 | -77.0784
-6.5 | -0.5231 | 0.00722 | -0.0276 | -72.4515
-6 | -0.4654 | 0.00698 | -0.0279 | -66.6762
-5.5 | -0.4073 | 0.00678 | -0.0282 | -60.0737
-4.5 | -0.2909 | 0.00642 | -0.029 | -45.3115
-4 | -0.2326 | 0.00624 | -0.0294 | -37.2756
-3.5 | -0.174 | 0.00612 | -0.0298 | -28.4314
-3 | -0.1154 | 0.00599 | -0.0303 | -19.2654
-2.5 | -0.0567 | 0.00586 | -0.0308 | -9.6758
-2 | 0.002 | 0.00574 | -0.0313 | 0.34843
-1.5 | 0.0605 | 0.00558 | -0.0319 | 10.8423
-1 | 0.1188 | 0.00534 | -0.0324 | 22.2472
-0.5 | 0.1766 | 0.00491 | -0.033 | 35.9674
0 | 0.2344 | 0.00449 | -0.0337 | 52.2049
0.5 | 0.2925 | 0.00421 | -0.0343 | 69.4774
1.5 | 0.4095 | 0.00406 | -0.0356 | 100.8621
2 | 0.4684 | 0.00414 | -0.0362 | 113.1401
2.5 | 0.527 | 0.00427 | -0.0368 | 123.4192
3 | 0.5852 | 0.00445 | -0.0374 | 131.5056
3.5 | 0.6432 | 0.00464 | -0.038 | 138.6207
4 | 0.7005 | 0.00493 | -0.0385 | 142.0892
4.5 | 0.7553 | 0.00558 | -0.0387 | 135.3584
5 | 0.8109 | 0.00604 | -0.0391 | 134.255
5.5 | 0.8656 | 0.00657 | -0.0392 | 131.7504
6 | 0.9199 | 0.00711 | -0.0394 | 129.3812
6.5 | 0.9735 | 0.00767 | -0.0393 | 126.9231
7 | 1.0265 | 0.00821 | -0.0392 | 125.0305
7.5 | 1.0788 | 0.00875 | -0.039 | 123.2914
8 | 1.131 | 0.00919 | -0.0387 | 123.0686
8.5 | 1.181 | 0.0096 | -0.038 | 123.0208
9 | 1.2328 | 0.01002 | -0.0377 | 123.0339
9.5 | 1.2833 | 0.01058 | -0.0372 | 121.2949
10 | 1.333 | 0.01113 | -0.0366 | 119.7664
10.5 | 1.3801 | 0.01179 | -0.0357 | 117.0568
11 | 1.4264 | 0.01241 | -0.0347 | 114.9396
11.5 | 1.469 | 0.01313 | -0.0331 | 111.8812
12 | 1.5073 | 0.01395 | -0.0309 | 108.0502
12.5 | 1.5313 | 0.01477 | -0.0261 | 103.6764
13 | 1.5502 | 0.01601 | -0.0215 | 96.827
13.5 | 1.5719 | 0.0175 | -0.0181 | 89.8229
14 | 1.5947 | 0.01917 | -0.0153 | 83.1873
14.5 | 1.612 | 0.02139 | -0.0125 | 75.3623
15 | 1.6306 | 0.02374 | -0.0103 | 68.6858
15.5 | 1.6477 | 0.02637 | -0.0085 | 62.4839
16 | 1.6563 | 0.02986 | -0.0067 | 55.4689
16.5 | 1.6689 | 0.03322 | -0.0055 | 50.2378
17 | 1.6747 | 0.03743 | -0.0046 | 44.7422
17.5 | 1.6821 | 0.04181 | -0.0043 | 40.232
18 | 1.6886 | 0.04653 | -0.0045 | 36.2906
18.5 | 1.6914 | 0.05192 | -0.0051 | 32.577
19 | 1.6921 | 0.05782 | -0.0062 | 29.265
19.5 | 1.6876 | 0.0647 | -0.008 | 26.0835
20 | 1.6779 | 0.07258 | -0.0106 | 23.1179

## 93. Re 7M Mach 0.25 (1)
BIGFOIL.COM POLAR EXPORT
NACA63-413 a=0.0
NACA63-413 a=0.0 |  |  |  | Cl Max: | 1.279 | at alpha= | 10.5 | deg
JavaFoil+Calcfoil stall+Eppler ext transition |  |  |  | L/D Max: | 120.134 | at alpha= | 6.5 | deg
Re: | 7000000 |  |  | Cd Min: | 0.00511 | at alpha= | -1 | deg
Mach: | 0.25 |  |  | Cl=0 at alpha= | -1.9597 | deg
|  |  |  | @ Cl=0.1, Cd= | 0.0055237
|  |  |  | @ Cl=0.4, Cd= | 0.0053249
|  |  |  | @ Cl=0.6, Cd= | 0.0058882
alpha (deg) | Cl | Cd | Cm | Cl/Cd
-14.5 | -0.398 | 0.1105 | -0.009 | -3.606
-14 | -0.444 | 0.1064 | -0.009 | -4.174
-13.5 | -0.485 | 0.09866 | -0.009 | -4.918
-13 | -0.521 | 0.09164 | -0.01 | -5.689
-12.5 | -0.552 | 0.08599 | -0.01 | -6.42
-12 | -0.577 | 0.07882 | -0.01 | -7.324
-11.5 | -0.596 | 0.07303 | -0.011 | -8.16
-11 | -0.608 | 0.06809 | -0.011 | -8.922
-10.5 | -0.614 | 0.06213 | -0.012 | -9.885
-10 | -0.606 | 0.0642 | -0.01 | -9.441
-9.5 | -0.742 | 0.00991 | -0.022 | -74.874
-9 | -0.723 | 0.00929 | -0.023 | -77.808
-8.5 | -0.697 | 0.00887 | -0.023 | -78.501
-8 | -0.664 | 0.00877 | -0.024 | -75.648
-7.5 | -0.625 | 0.00841 | -0.024 | -74.351
-7 | -0.581 | 0.00809 | -0.024 | -71.809
-6.5 | -0.532 | 0.00786 | -0.025 | -67.729
-6 | -0.48 | 0.00762 | -0.025 | -62.933
-5.5 | -0.425 | 0.00741 | -0.026 | -57.331
-5 | -0.368 | 0.00728 | -0.026 | -50.53
-4.5 | -0.31 | 0.00708 | -0.027 | -43.733
-4 | -0.25 | 0.00694 | -0.027 | -36.036
-3.5 | -0.19 | 0.00682 | -0.028 | -27.781
-3 | -0.128 | 0.00668 | -0.028 | -19.231
-2.5 | -0.067 | 0.0066 | -0.029 | -10.158
-2 | -0.005 | 0.00649 | -0.029 | -0.81
-1.5 | 0.057 | 0.00646 | -0.03 | 8.779
-1 | 0.119 | 0.00511 | -0.03 | 23.26
-0.5 | 0.181 | 0.00512 | -0.031 | 35.405
0 | 0.243 | 0.00518 | -0.031 | 46.842
0.5 | 0.305 | 0.0052 | -0.031 | 58.656
1 | 0.367 | 0.00526 | -0.032 | 69.638
1.5 | 0.428 | 0.00538 | -0.032 | 79.564
2 | 0.49 | 0.00549 | -0.033 | 89.254
2.5 | 0.552 | 0.00566 | -0.033 | 97.532
3 | 0.613 | 0.00595 | -0.034 | 102.968
3.5 | 0.674 | 0.0062 | -0.034 | 108.685
4 | 0.735 | 0.00646 | -0.035 | 113.762
4.5 | 0.796 | 0.00679 | -0.036 | 117.247
5 | 0.855 | 0.00723 | -0.036 | 118.197
5.5 | 0.913 | 0.00782 | -0.037 | 116.813
6 | 0.97 | 0.00819 | -0.037 | 118.446
6.5 | 1.023 | 0.00851 | -0.037 | 120.134
7 | 1.069 | 0.01028 | -0.038 | 104.029
7.5 | 1.115 | 0.01096 | -0.038 | 101.712
8 | 1.159 | 0.0116 | -0.038 | 99.895
8.5 | 1.196 | 0.01238 | -0.039 | 96.604
9 | 1.228 | 0.0132 | -0.039 | 92.988
9.5 | 1.254 | 0.01408 | -0.04 | 89.068
10 | 1.273 | 0.0151 | -0.04 | 84.329
10.5 | 1.279 | 0.01619 | -0.04 | 78.994
11 | 1.274 | 0.01757 | -0.041 | 72.52
11.5 | 1.258 | 0.01919 | -0.041 | 65.547
12 | 1.23 | 0.02111 | -0.041 | 58.285
12.5 | 1.19 | 0.02362 | -0.041 | 50.389
13 | 1.139 | 0.02626 | -0.042 | 43.365
13.5 | 1.078 | 0.02887 | -0.042 | 37.347
14 | 1.003 | 0.03393 | -0.042 | 29.564
14.5 | 0.917 | 0.04118 | -0.041 | 22.27
15 | 0.79 | 0.07256 | -0.037 | 10.88
15.5 | 0.674 | 0.10785 | -0.03 | 6.253

## 94. Re 7M Mach 0.25 (2)
BIGFOIL.COM POLAR EXPORT
NACA63-413 a=0.0
NACA63-413 a=0.0 |  |  |  | Cl Max: | 1.631 | at alpha= | 16.5 | deg
XFOIL ncrit=9 |  |  |  | L/D Max: | 144.542 | at alpha= | 4 | deg
Re: | 7000000 |  |  | Cd Min: | 0.20817 | at alpha= | -19 | deg
Mach: | 0.25 |  |  | Cl=0 at alpha= | -2.0214 | deg
|  |  |  | @ Cl=0.1, Cd= | 0.0054898
|  |  |  | @ Cl=0.4, Cd= | 0.0040742
|  |  |  | @ Cl=0.6, Cd= | 0.0044921
alpha (deg) | Cl | Cd | Cm | Cl/Cd
-19 | -0.7284 | 0.20817 | 0.0486 | -3.4991
-18.5 | -0.7151 | 0.19981 | 0.0434 | -3.5789
-18 | -0.7175 | 0.18629 | 0.0359 | -3.8515
-17.5 | -0.7253 | 0.17213 | 0.0276 | -4.2137
-17 | -0.7404 | 0.15675 | 0.0184 | -4.7234
-16.5 | -1.1877 | 0.05965 | -0.0527 | -19.9111
-16 | -1.2388 | 0.0461 | -0.0623 | -26.872
-15 | -1.3106 | 0.0301 | -0.0654 | -43.5415
-14.5 | -1.3357 | 0.02568 | -0.0599 | -52.0132
-14 | -1.3429 | 0.02264 | -0.0522 | -59.3154
-13.5 | -1.3196 | 0.01973 | -0.0478 | -66.8829
-13 | -1.2809 | 0.01758 | -0.0445 | -72.8612
-12.5 | -1.2344 | 0.01593 | -0.0418 | -77.489
-12 | -1.1851 | 0.01437 | -0.0394 | -82.4704
-11.5 | -1.1328 | 0.01307 | -0.0374 | -86.6718
-11 | -1.0772 | 0.0121 | -0.0358 | -89.0248
-10.5 | -1.0198 | 0.01132 | -0.0345 | -90.0883
-10 | -0.9628 | 0.01046 | -0.0333 | -92.0459
-9.5 | -0.904 | 0.00986 | -0.0324 | -91.6836
-9 | -0.8449 | 0.00928 | -0.0316 | -91.0453
-8 | -0.725 | 0.00845 | -0.0306 | -85.7988
-7.5 | -0.665 | 0.00803 | -0.0303 | -82.8144
-7 | -0.6045 | 0.00774 | -0.0301 | -78.1008
-6.5 | -0.5437 | 0.0075 | -0.03 | -72.4933
-6 | -0.4835 | 0.00715 | -0.03 | -67.6224
-5.5 | -0.4228 | 0.00691 | -0.03 | -61.1867
-5 | -0.362 | 0.00672 | -0.0302 | -53.869
-4 | -0.2406 | 0.00632 | -0.0307 | -38.0696
-3.5 | -0.1798 | 0.00616 | -0.0311 | -29.1883
-3 | -0.1189 | 0.00605 | -0.0315 | -19.6529
-2.5 | -0.0582 | 0.0059 | -0.0319 | -9.8644
-2 | 0.0026 | 0.00577 | -0.0324 | 0.45061
-1.5 | 0.0633 | 0.00563 | -0.0329 | 11.2433
-1 | 0.1235 | 0.0054 | -0.0335 | 22.8704
-0.5 | 0.1833 | 0.00498 | -0.0341 | 36.8072
0 | 0.2429 | 0.00453 | -0.0348 | 53.6203
0.5 | 0.303 | 0.00422 | -0.0354 | 71.8009
1 | 0.3632 | 0.00405 | -0.036 | 89.679
1.5 | 0.4241 | 0.00409 | -0.0367 | 103.6919
2 | 0.485 | 0.00418 | -0.0373 | 116.0287
2.5 | 0.5456 | 0.00433 | -0.0379 | 126.0046
3 | 0.606 | 0.00451 | -0.0385 | 134.3681
3.5 | 0.6662 | 0.00471 | -0.039 | 141.4437
4 | 0.7256 | 0.00502 | -0.0394 | 144.5418
4.5 | 0.7824 | 0.00568 | -0.0396 | 137.7465
5 | 0.8397 | 0.00621 | -0.0397 | 135.2174
5.5 | 0.8963 | 0.00678 | -0.0397 | 132.1976
6 | 0.9522 | 0.00737 | -0.0396 | 129.1995
6.5 | 1.0077 | 0.00795 | -0.0393 | 126.7547
7 | 1.0618 | 0.00862 | -0.0388 | 123.1787
7.5 | 1.116 | 0.00918 | -0.0381 | 121.5686
8 | 1.1699 | 0.00965 | -0.0374 | 121.2332
8.5 | 1.221 | 0.01012 | -0.036 | 120.6522
9 | 1.2746 | 0.01061 | -0.0352 | 120.132
9.5 | 1.3261 | 0.01123 | -0.0341 | 118.0855
10 | 1.3745 | 0.01196 | -0.0324 | 114.9247
10.5 | 1.4209 | 0.01269 | -0.0304 | 111.9701
11 | 1.461 | 0.01356 | -0.0275 | 107.7434
11.5 | 1.4815 | 0.01456 | -0.0215 | 101.7514
12 | 1.5051 | 0.01591 | -0.017 | 94.6009
12.5 | 1.5273 | 0.01769 | -0.0131 | 86.3369
13 | 1.5482 | 0.01985 | -0.0097 | 77.995
13.5 | 1.5688 | 0.02227 | -0.0069 | 70.4445
14 | 1.5874 | 0.02505 | -0.0044 | 63.3693
14.5 | 1.6012 | 0.02841 | -0.0022 | 56.3604
15 | 1.6104 | 0.03237 | -0.0004 | 49.7498
15.5 | 1.6205 | 0.03649 | 0.0008 | 44.4094
16 | 1.6241 | 0.04159 | 0.0015 | 39.0503
16.5 | 1.631 | 0.0467 | 0.0016 | 34.9251
17 | 1.6271 | 0.05325 | 0.001 | 30.5559
17.5 | 1.626 | 0.05989 | -0.0003 | 27.1498
18 | 1.6147 | 0.06816 | -0.0026 | 23.6898
18.5 | 1.6037 | 0.07683 | -0.0056 | 20.8734
19 | 1.5882 | 0.08657 | -0.0096 | 18.3458
19.5 | 1.5662 | 0.09777 | -0.0149 | 16.0192
20 | 1.5377 | 0.11048 | -0.0216 | 13.9184

## 95. Re 7M Mach 0.50 (1)
BIGFOIL.COM POLAR EXPORT
NACA63-413 a=0.0
NACA63-413 a=0.0 |  |  |  | Cl Max: | 1.201 | at alpha= | 8 | deg
JavaFoil+Calcfoil stall+Eppler ext transition |  |  |  | L/D Max: | 113.949 | at alpha= | 4.5 | deg
Re: | 7000000 |  |  | Cd Min: | 0.00525 | at alpha= | -1 | deg
Mach: | 0.5 |  |  | Cl=0 at alpha= | -1.9565 | deg
|  |  |  | @ Cl=0.1, Cd= | 0.00591
|  |  |  | @ Cl=0.4, Cd= | 0.0054814
|  |  |  | @ Cl=0.6, Cd= | 0.0060244
alpha (deg) | Cl | Cd | Cm | Cl/Cd
-20 | -0.996 | 0.15213 | -0.01 | -6.547
-19.5 | -0.969 | 0.14688 | -0.01 | -6.597
-19 | -0.945 | 0.14643 | -0.01 | -6.453
-18.5 | -0.917 | 0.13979 | -0.01 | -6.557
-18 | -0.888 | 0.13705 | -0.01 | -6.48
-17.5 | -0.859 | 0.13132 | -0.01 | -6.541
-17 | -0.832 | 0.12753 | -0.01 | -6.523
-16.5 | -0.805 | 0.12369 | -0.011 | -6.507
-16 | -0.778 | 0.1183 | -0.011 | -6.58
-15.5 | -0.75 | 0.11426 | -0.011 | -6.565
-15 | -0.722 | 0.10474 | -0.011 | -6.897
-14.5 | -0.696 | 0.09708 | -0.011 | -7.165
-14 | -0.668 | 0.09282 | -0.011 | -7.197
-13.5 | -0.641 | 0.08649 | -0.012 | -7.409
-13 | -0.612 | 0.0939 | -0.011 | -6.516
-12.5 | -0.584 | 0.08541 | -0.012 | -6.843
-12 | -0.557 | 0.07804 | -0.012 | -7.143
-11.5 | -0.531 | 0.07084 | -0.013 | -7.502
-11 | -0.506 | 0.06479 | -0.014 | -7.807
-10.5 | -0.485 | 0.05513 | -0.016 | -8.794
-10 | -0.445 | 0.06997 | -0.012 | -6.364
-9.5 | -0.418 | 0.06208 | -0.012 | -6.734
-9 | -0.391 | 0.05631 | -0.013 | -6.947
-8.5 | -0.365 | 0.05144 | -0.014 | -7.086
-8 | -0.339 | 0.04597 | -0.016 | -7.382
-7.5 | -0.307 | 0.05224 | -0.012 | -5.873
-7 | -0.396 | 0.04758 | -0.013 | -8.326
-6.5 | -0.529 | 0.00933 | -0.028 | -56.763
-6 | -0.501 | 0.0085 | -0.028 | -58.976
-5.5 | -0.456 | 0.00813 | -0.029 | -56.052
-5 | -0.401 | 0.00782 | -0.029 | -51.272
-4.5 | -0.341 | 0.00754 | -0.03 | -45.225
-4 | -0.277 | 0.00734 | -0.03 | -37.696
-3.5 | -0.21 | 0.00715 | -0.031 | -29.445
-3 | -0.143 | 0.00699 | -0.031 | -20.465
-2.5 | -0.075 | 0.00686 | -0.032 | -10.898
-2 | -0.006 | 0.00671 | -0.032 | -0.876
-1.5 | 0.063 | 0.00665 | -0.033 | 9.519
-1 | 0.133 | 0.00525 | -0.034 | 25.279
-0.5 | 0.203 | 0.00527 | -0.034 | 38.392
0 | 0.271 | 0.00533 | -0.035 | 50.951
0.5 | 0.34 | 0.00537 | -0.035 | 63.443
1 | 0.41 | 0.0055 | -0.036 | 74.473
1.5 | 0.479 | 0.00565 | -0.036 | 84.746
2 | 0.547 | 0.00584 | -0.037 | 93.674
2.5 | 0.616 | 0.00608 | -0.037 | 101.274
3 | 0.684 | 0.00646 | -0.038 | 106.002
3.5 | 0.753 | 0.00683 | -0.039 | 110.265
4 | 0.82 | 0.00723 | -0.039 | 113.505
4.5 | 0.887 | 0.00779 | -0.04 | 113.949
5 | 0.948 | 0.0084 | -0.04 | 112.878
5.5 | 1.004 | 0.0093 | -0.04 | 108.007
6 | 1.059 | 0.01029 | -0.041 | 102.885
6.5 | 1.105 | 0.01216 | -0.041 | 90.87
7 | 1.148 | 0.01326 | -0.041 | 86.522
7.5 | 1.181 | 0.01443 | -0.042 | 81.879
8 | 1.201 | 0.01584 | -0.042 | 75.816
8.5 | 1.182 | 0.01772 | -0.042 | 66.665
9 | 1.077 | 0.02027 | -0.043 | 53.145
9.5 | 0.738 | 0.02274 | -0.043 | 32.475
10 | 0.759 | 0.02744 | -0.043 | 27.674
10.5 | 0.796 | 0.0261 | -0.044 | 30.488
11 | 0.819 | 0.03016 | -0.044 | 27.159
11.5 | 0.738 | 0.0822 | -0.027 | 8.979
12 | 0.874 | 0.03426 | -0.044 | 25.516
12.5 | 0.859 | 0.0549 | -0.041 | 15.652
13 | 0.842 | 0.08267 | -0.035 | 10.19

## 96. Re 7M Mach 0.50 (2)
BIGFOIL.COM POLAR EXPORT
NACA63-413 a=0.0
NACA63-413 a=0.0 |  |  |  | Cl Max: | 1.4335 | at alpha= | 10.5 | deg
XFOIL ncrit=9 |  |  |  | L/D Max: | 153.005 | at alpha= | 4 | deg
Re: | 7000000 |  |  | Cd Min: | 0.13837 | at alpha= | 15.5 | deg
Mach: | 0.5 |  |  | Cl=0 at alpha= | -2.0433 | deg
|  |  |  | @ Cl=0.1, Cd= | 0.0057881
|  |  |  | @ Cl=0.4, Cd= | 0.0042461
|  |  |  | @ Cl=0.6, Cd= | 0.0044829
alpha (deg) | Cl | Cd | Cm | Cl/Cd
-6.5 | -0.638 | 0.00959 | -0.0447 | -66.5276
-6 | -0.5664 | 0.00861 | -0.0421 | -65.784
-5.5 | -0.4936 | 0.00798 | -0.0403 | -61.8546
-5 | -0.4218 | 0.00741 | -0.0389 | -56.9231
-4.5 | -0.3494 | 0.00706 | -0.038 | -49.4901
-4 | -0.2773 | 0.00678 | -0.0374 | -40.8997
-3.5 | -0.2062 | 0.00647 | -0.0371 | -31.8702
-3 | -0.1351 | 0.00628 | -0.037 | -21.5127
-2.5 | -0.0643 | 0.00613 | -0.0371 | -10.4894
-2 | 0.0061 | 0.00597 | -0.0374 | 1.0218
-1.5 | 0.0762 | 0.00586 | -0.0378 | 13.0034
-1 | 0.1457 | 0.00565 | -0.0383 | 25.7876
-0.5 | 0.2143 | 0.00526 | -0.0388 | 40.7414
0 | 0.2821 | 0.00467 | -0.0395 | 60.4069
0.5 | 0.3506 | 0.00431 | -0.0402 | 81.3457
1 | 0.4202 | 0.00422 | -0.0409 | 99.5735
1.5 | 0.4907 | 0.00429 | -0.0415 | 114.3823
2 | 0.5611 | 0.0044 | -0.0421 | 127.5227
2.5 | 0.6315 | 0.00455 | -0.0426 | 138.7912
3 | 0.7016 | 0.00477 | -0.043 | 147.086
3.5 | 0.771 | 0.00511 | -0.0432 | 150.8806
4 | 0.84 | 0.00549 | -0.0432 | 153.0055
4.5 | 0.9054 | 0.00622 | -0.0426 | 145.5627
5 | 0.9701 | 0.00697 | -0.0417 | 139.1822
5.5 | 1.0329 | 0.00779 | -0.0403 | 132.5931
6 | 1.0942 | 0.00863 | -0.0384 | 126.7903
7 | 1.2084 | 0.01044 | -0.0326 | 115.7471
7.5 | 1.2634 | 0.01122 | -0.0289 | 112.6025
8 | 1.3021 | 0.01206 | -0.0224 | 107.9685
9 | 1.3667 | 0.01513 | -0.0106 | 90.3305
9.5 | 1.399 | 0.01746 | -0.0058 | 80.126
10 | 1.4268 | 0.02037 | -0.0011 | 70.0442
10.5 | 1.4335 | 0.02487 | 0.0036 | 57.6397
11 | 1.4184 | 0.03123 | 0.0073 | 45.4179
11.5 | 1.3898 | 0.03919 | 0.0093 | 35.4631
12 | 1.3572 | 0.04836 | 0.0094 | 28.0645
12.5 | 1.3257 | 0.05833 | 0.0076 | 22.7276
13 | 1.2925 | 0.06952 | 0.0039 | 18.5918
13.5 | 1.2573 | 0.08208 | -0.0019 | 15.318
14 | 1.227 | 0.09515 | -0.009 | 12.8954
14.5 | 1.1972 | 0.10912 | -0.0174 | 10.9714
15 | 1.1688 | 0.12381 | -0.0269 | 9.4403
15.5 | 1.1454 | 0.13837 | -0.0365 | 8.2778

## 97. Re 8M Mach 0.00 (1)
BIGFOIL.COM POLAR EXPORT
NACA63-413 a=0.0
NACA63-413 a=0.0 |  |  |  | Cl Max: | 1.313 | at alpha= | 11.5 | deg
JavaFoil+Calcfoil stall+Eppler ext transition |  |  |  | L/D Max: | 120.864 | at alpha= | 7 | deg
Re: | 8000000 |  |  | Cd Min: | 0.00506 | at alpha= | -1 | deg
Mach: | 0 |  |  | Cl=0 at alpha= | -1.9583 | deg
|  |  |  | @ Cl=0.1, Cd= | 0.005065
|  |  |  | @ Cl=0.4, Cd= | 0.0052825
|  |  |  | @ Cl=0.6, Cd= | 0.0058644
alpha (deg) | Cl | Cd | Cm | Cl/Cd
-16 | -0.642 | 0.11629 | -0.009 | -5.518
-15.5 | -0.656 | 0.10902 | -0.009 | -6.018
-15 | -0.669 | 0.10306 | -0.009 | -6.489
-14.5 | -0.68 | 0.09626 | -0.01 | -7.066
-14 | -0.689 | 0.09154 | -0.01 | -7.524
-13.5 | -0.697 | 0.08386 | -0.011 | -8.31
-13 | -0.7 | 0.07983 | -0.011 | -8.766
-12.5 | -0.703 | 0.0727 | -0.012 | -9.672
-12 | -0.709 | 0.0622 | -0.013 | -11.402
-11.5 | -0.708 | 0.05538 | -0.014 | -12.784
-11 | -0.818 | 0.01173 | -0.02 | -69.717
-10.5 | -0.818 | 0.00997 | -0.021 | -82.092
-10 | -0.796 | 0.00938 | -0.021 | -84.849
-9.5 | -0.769 | 0.00896 | -0.022 | -85.784
-9 | -0.737 | 0.00857 | -0.022 | -85.979
-8.5 | -0.701 | 0.00822 | -0.022 | -85.272
-8 | -0.661 | 0.00825 | -0.023 | -80.137
-7.5 | -0.618 | 0.00794 | -0.023 | -77.847
-7 | -0.571 | 0.00773 | -0.024 | -73.865
-6.5 | -0.521 | 0.00755 | -0.024 | -68.981
-6 | -0.468 | 0.00731 | -0.025 | -64.017
-5.5 | -0.414 | 0.00718 | -0.025 | -57.584
-5 | -0.358 | 0.00701 | -0.025 | -51.03
-4.5 | -0.301 | 0.00689 | -0.026 | -43.644
-4 | -0.243 | 0.00674 | -0.026 | -35.962
-3.5 | -0.184 | 0.00665 | -0.027 | -27.641
-3 | -0.125 | 0.00652 | -0.027 | -19.11
-2.5 | -0.065 | 0.00642 | -0.028 | -10.107
-2 | -0.005 | 0.00636 | -0.028 | -0.801
-1.5 | 0.055 | 0.00508 | -0.029 | 10.803
-1 | 0.115 | 0.00506 | -0.029 | 22.751
-0.5 | 0.175 | 0.00508 | -0.03 | 34.521
0 | 0.235 | 0.00509 | -0.03 | 46.183
0.5 | 0.295 | 0.00515 | -0.03 | 57.35
1 | 0.355 | 0.00523 | -0.031 | 67.84
1.5 | 0.415 | 0.0053 | -0.031 | 78.278
2 | 0.475 | 0.00543 | -0.032 | 87.358
2.5 | 0.534 | 0.00561 | -0.032 | 95.2
3 | 0.594 | 0.00584 | -0.033 | 101.648
3.5 | 0.653 | 0.00608 | -0.033 | 107.362
4 | 0.712 | 0.00633 | -0.034 | 112.592
4.5 | 0.771 | 0.00662 | -0.034 | 116.496
5 | 0.829 | 0.00701 | -0.035 | 118.237
5.5 | 0.886 | 0.0075 | -0.035 | 118.121
6 | 0.942 | 0.00807 | -0.036 | 116.684
6.5 | 0.995 | 0.00827 | -0.036 | 120.24
7 | 1.045 | 0.00865 | -0.037 | 120.864
7.5 | 1.092 | 0.01012 | -0.037 | 107.887
8 | 1.137 | 0.01059 | -0.038 | 107.384
8.5 | 1.177 | 0.01119 | -0.038 | 105.186
9 | 1.214 | 0.01186 | -0.038 | 102.359
9.5 | 1.247 | 0.01248 | -0.039 | 99.887
10 | 1.275 | 0.01325 | -0.039 | 96.24
10.5 | 1.294 | 0.01412 | -0.039 | 91.642
11 | 1.307 | 0.01505 | -0.04 | 86.844
11.5 | 1.313 | 0.01621 | -0.04 | 81.038
12 | 1.313 | 0.01758 | -0.04 | 74.679
12.5 | 1.306 | 0.01911 | -0.041 | 68.343
13 | 1.294 | 0.02041 | -0.041 | 63.4
13.5 | 1.275 | 0.02222 | -0.041 | 57.383
14 | 1.25 | 0.02434 | -0.041 | 51.36
14.5 | 1.221 | 0.02681 | -0.042 | 45.53
15 | 1.189 | 0.02886 | -0.042 | 41.205
15.5 | 1.151 | 0.03235 | -0.042 | 35.584
16 | 1.111 | 0.03584 | -0.042 | 31.009
16.5 | 1.063 | 0.04296 | -0.042 | 24.737

## 98. Re 8M Mach 0.00 (2)
BIGFOIL.COM POLAR EXPORT
NACA63-413 a=0.0
NACA63-413 a=0.0 |  |  |  | Cl Max: | 1.7237 | at alpha= | 19 | deg
XFOIL ncrit=9 |  |  |  | L/D Max: | 140.545 | at alpha= | 4 | deg
Re: | 8000000 |  |  | Cd Min: | 0.0644 | at alpha= | 20 | deg
Mach: | 0 |  |  | Cl=0 at alpha= | -2.0137 | deg
|  |  |  | @ Cl=0.1, Cd= | 0.0053448
|  |  |  | @ Cl=0.4, Cd= | 0.00399
|  |  |  | @ Cl=0.6, Cd= | 0.0044775
alpha (deg) | Cl | Cd | Cm | Cl/Cd
-20 | -1.5619 | 0.04127 | -0.0537 | -37.8459
-19.5 | -1.577 | 0.03488 | -0.055 | -45.2122
-19 | -1.5827 | 0.03016 | -0.0545 | -52.4768
-18.5 | -1.5761 | 0.02698 | -0.053 | -58.4173
-18 | -1.5742 | 0.02394 | -0.05 | -65.7561
-17.5 | -1.569 | 0.02168 | -0.0458 | -72.3708
-17 | -1.5628 | 0.02006 | -0.0397 | -77.9063
-16 | -1.5001 | 0.01778 | -0.0341 | -84.3701
-15.5 | -1.4604 | 0.01677 | -0.0323 | -87.0841
-15 | -1.4172 | 0.01588 | -0.031 | -89.2443
-14.5 | -1.3715 | 0.01508 | -0.03 | -90.9483
-14 | -1.3252 | 0.0142 | -0.029 | -93.3239
-13.5 | -1.2784 | 0.01326 | -0.0281 | -96.4103
-12.5 | -1.1785 | 0.01186 | -0.027 | -99.3676
-12 | -1.1264 | 0.01132 | -0.0266 | -99.5053
-11.5 | -1.0747 | 0.01065 | -0.0263 | -100.9108
-11 | -1.0218 | 0.01009 | -0.026 | -101.2686
-10.5 | -0.9677 | 0.00965 | -0.026 | -100.2798
-10 | -0.9133 | 0.0092 | -0.0259 | -99.2717
-9.5 | -0.8586 | 0.00875 | -0.0259 | -98.1257
-9 | -0.803 | 0.00842 | -0.026 | -95.3682
-8.5 | -0.747 | 0.0081 | -0.0261 | -92.2222
-8 | -0.691 | 0.00776 | -0.0263 | -89.0464
-7.5 | -0.6343 | 0.0075 | -0.0265 | -84.5733
-7 | -0.5772 | 0.00728 | -0.0268 | -79.2857
-6.5 | -0.5201 | 0.00703 | -0.0271 | -73.9829
-6 | -0.4629 | 0.00679 | -0.0274 | -68.1738
-5.5 | -0.4053 | 0.0066 | -0.0278 | -61.4091
-5 | -0.3474 | 0.00644 | -0.0282 | -53.9441
-4.5 | -0.2895 | 0.00628 | -0.0287 | -46.0987
-4 | -0.2316 | 0.0061 | -0.0291 | -37.9672
-3.5 | -0.1734 | 0.00597 | -0.0296 | -29.0452
-3 | -0.1151 | 0.00586 | -0.0301 | -19.6416
-2.5 | -0.0568 | 0.00574 | -0.0306 | -9.8955
-2 | 0.0016 | 0.00562 | -0.0311 | 0.2847
-1.5 | 0.0599 | 0.00549 | -0.0317 | 10.9107
-1 | 0.1179 | 0.00528 | -0.0322 | 22.3295
-0.5 | 0.1756 | 0.00493 | -0.0328 | 35.6187
0 | 0.2331 | 0.00454 | -0.0335 | 51.3436
0.5 | 0.2909 | 0.00422 | -0.0341 | 68.9336
1 | 0.3487 | 0.00399 | -0.0348 | 87.3935
1.5 | 0.4071 | 0.00399 | -0.0354 | 102.0301
2 | 0.4654 | 0.0041 | -0.036 | 113.5122
2.5 | 0.5237 | 0.00422 | -0.0367 | 124.0995
3 | 0.5815 | 0.00441 | -0.0372 | 131.8594
3.5 | 0.6391 | 0.00462 | -0.0378 | 138.3333
4 | 0.6957 | 0.00495 | -0.0383 | 140.5455
4.5 | 0.7504 | 0.00557 | -0.0386 | 134.7217
5 | 0.8058 | 0.00602 | -0.039 | 133.8538
5.5 | 0.8604 | 0.00652 | -0.0392 | 131.9632
6.5 | 0.9685 | 0.0075 | -0.0395 | 129.1333
7 | 1.0209 | 0.00808 | -0.0394 | 126.349
7.5 | 1.0737 | 0.00855 | -0.0394 | 125.5789
8 | 1.1261 | 0.00896 | -0.0393 | 125.6808
8.5 | 1.1774 | 0.00938 | -0.039 | 125.5224
9 | 1.2237 | 0.0097 | -0.0375 | 126.1546
9.5 | 1.278 | 0.01022 | -0.0381 | 125.0489
10 | 1.328 | 0.01073 | -0.0377 | 123.7651
10.5 | 1.3757 | 0.01135 | -0.037 | 121.207
11 | 1.423 | 0.01191 | -0.0363 | 119.4794
11.5 | 1.4669 | 0.0126 | -0.0351 | 116.4206
12 | 1.5083 | 0.01332 | -0.0335 | 113.2357
12.5 | 1.5461 | 0.01406 | -0.0314 | 109.9644
13 | 1.5627 | 0.01503 | -0.0257 | 103.9721
13.5 | 1.5833 | 0.01625 | -0.0217 | 97.4338
14 | 1.6061 | 0.01767 | -0.0186 | 90.8942
14.5 | 1.6241 | 0.01959 | -0.0156 | 82.9045
15 | 1.6438 | 0.02163 | -0.0132 | 75.9963
15.5 | 1.6627 | 0.02389 | -0.0112 | 69.5982
16 | 1.6734 | 0.02696 | -0.0091 | 62.0697
16.5 | 1.6882 | 0.02989 | -0.0077 | 56.4804
17 | 1.6966 | 0.03353 | -0.0065 | 50.5995
17.5 | 1.7059 | 0.03736 | -0.0058 | 45.6611
18 | 1.7143 | 0.04151 | -0.0056 | 41.2985
18.5 | 1.7198 | 0.04621 | -0.0057 | 37.2171
19 | 1.7237 | 0.05137 | -0.0063 | 33.5546
19.5 | 1.7226 | 0.05735 | -0.0075 | 30.0366
20 | 1.7156 | 0.0644 | -0.0093 | 26.6398

## 99. Re 8M Mach 0.10 (1)
BIGFOIL.COM POLAR EXPORT
NACA63-413 a=0.0
NACA63-413 a=0.0 |  |  |  | Cl Max: | 1.308 | at alpha= | 11.5 | deg
JavaFoil+Calcfoil stall+Eppler ext transition |  |  |  | L/D Max: | 120.482 | at alpha= | 6.5 | deg
Re: | 8000000 |  |  | Cd Min: | 0.00506 | at alpha= | -1 | deg
Mach: | 0.1 |  |  | Cl=0 at alpha= | -1.9583 | deg
|  |  |  | @ Cl=0.1, Cd= | 0.0050653
|  |  |  | @ Cl=0.4, Cd= | 0.0052802
|  |  |  | @ Cl=0.6, Cd= | 0.0058802
alpha (deg) | Cl | Cd | Cm | Cl/Cd
-15.5 | -0.621 | 0.11119 | -0.009 | -5.589
-15 | -0.637 | 0.10468 | -0.009 | -6.09
-14.5 | -0.652 | 0.09808 | -0.009 | -6.645
-14 | -0.664 | 0.09299 | -0.01 | -7.139
-13.5 | -0.675 | 0.08566 | -0.01 | -7.88
-13 | -0.682 | 0.08008 | -0.011 | -8.52
-12.5 | -0.685 | 0.07606 | -0.011 | -9.008
-12 | -0.688 | 0.06888 | -0.012 | -9.993
-11.5 | -0.687 | 0.06308 | -0.013 | -10.889
-11 | -0.802 | 0.01275 | -0.02 | -62.904
-10.5 | -0.812 | 0.0102 | -0.021 | -79.629
-10 | -0.792 | 0.00949 | -0.021 | -83.462
-9.5 | -0.766 | 0.00901 | -0.022 | -85.071
-9 | -0.736 | 0.00861 | -0.022 | -85.455
-8.5 | -0.701 | 0.00829 | -0.023 | -84.614
-8 | -0.662 | 0.00829 | -0.023 | -79.905
-7.5 | -0.619 | 0.00799 | -0.023 | -77.508
-7 | -0.573 | 0.00775 | -0.024 | -73.876
-6.5 | -0.523 | 0.00757 | -0.024 | -69.042
-6 | -0.47 | 0.00737 | -0.025 | -63.803
-5.5 | -0.415 | 0.00722 | -0.025 | -57.501
-5 | -0.359 | 0.00704 | -0.026 | -50.998
-4.5 | -0.302 | 0.0069 | -0.026 | -43.79
-4 | -0.244 | 0.00675 | -0.026 | -36.099
-3.5 | -0.185 | 0.00665 | -0.027 | -27.754
-3 | -0.125 | 0.00652 | -0.027 | -19.196
-2.5 | -0.065 | 0.00643 | -0.028 | -10.155
-2 | -0.005 | 0.00636 | -0.028 | -0.805
-1.5 | 0.055 | 0.00508 | -0.029 | 10.858
-1 | 0.116 | 0.00506 | -0.029 | 22.854
-0.5 | 0.176 | 0.00508 | -0.03 | 34.705
0 | 0.236 | 0.00509 | -0.03 | 46.428
0.5 | 0.297 | 0.00514 | -0.031 | 57.65
1 | 0.357 | 0.00523 | -0.031 | 68.195
1.5 | 0.417 | 0.0053 | -0.032 | 78.647
2 | 0.477 | 0.00543 | -0.032 | 87.768
2.5 | 0.537 | 0.00564 | -0.033 | 95.19
3 | 0.597 | 0.00587 | -0.033 | 101.712
3.5 | 0.656 | 0.00607 | -0.034 | 108.11
4 | 0.716 | 0.00631 | -0.034 | 113.37
4.5 | 0.775 | 0.00663 | -0.035 | 116.795
5 | 0.833 | 0.00706 | -0.035 | 117.861
5.5 | 0.89 | 0.00759 | -0.036 | 117.173
6 | 0.946 | 0.00809 | -0.036 | 116.885
6.5 | 0.999 | 0.00829 | -0.037 | 120.482
7 | 1.049 | 0.00963 | -0.037 | 108.936
7.5 | 1.096 | 0.0102 | -0.037 | 107.452
8 | 1.141 | 0.01069 | -0.038 | 106.741
8.5 | 1.181 | 0.01131 | -0.038 | 104.396
9 | 1.217 | 0.012 | -0.038 | 101.42
9.5 | 1.249 | 0.01269 | -0.039 | 98.41
10 | 1.276 | 0.01344 | -0.039 | 94.911
10.5 | 1.294 | 0.01435 | -0.039 | 90.119
11 | 1.304 | 0.01542 | -0.04 | 84.561
11.5 | 1.308 | 0.01654 | -0.04 | 79.078
12 | 1.304 | 0.01794 | -0.04 | 72.714
12.5 | 1.294 | 0.01955 | -0.041 | 66.189
13 | 1.278 | 0.02091 | -0.041 | 61.124
13.5 | 1.255 | 0.02278 | -0.041 | 55.093
14 | 1.224 | 0.02544 | -0.041 | 48.129
14.5 | 1.189 | 0.02823 | -0.042 | 42.124
15 | 1.149 | 0.03155 | -0.042 | 36.43
15.5 | 1.109 | 0.0339 | -0.042 | 32.728
16 | 1.061 | 0.03939 | -0.042 | 26.92
16.5 | 1.006 | 0.04771 | -0.041 | 21.092

## 100. Re 8M Mach 0.10 (2)
BIGFOIL.COM POLAR EXPORT
NACA63-413 a=0.0
NACA63-413 a=0.0 |  |  |  | Cl Max: | 1.7103 | at alpha= | 19 | deg
XFOIL ncrit=9 |  |  |  | L/D Max: | 140.905 | at alpha= | 4 | deg
Re: | 8000000 |  |  | Cd Min: | 0.07012 | at alpha= | 20 | deg
Mach: | 0.1 |  |  | Cl=0 at alpha= | -2.0145 | deg
|  |  |  | @ Cl=0.1, Cd= | 0.0053508
|  |  |  | @ Cl=0.4, Cd= | 0.004
|  |  |  | @ Cl=0.6, Cd= | 0.0044736
alpha (deg) | Cl | Cd | Cm | Cl/Cd
-20 | -1.47 | 0.0557 | -0.0493 | -26.3914
-19.5 | -1.5052 | 0.04515 | -0.055 | -33.3378
-19 | -1.5274 | 0.03749 | -0.0575 | -40.7415
-18.5 | -1.5317 | 0.03251 | -0.0577 | -47.1147
-18 | -1.5387 | 0.02799 | -0.0563 | -54.9732
-17.5 | -1.5402 | 0.02457 | -0.0533 | -62.6862
-17 | -1.5377 | 0.02207 | -0.0487 | -69.6738
-16 | -1.5043 | 0.01909 | -0.0387 | -78.8004
-15.5 | -1.4693 | 0.01776 | -0.0362 | -82.7309
-15 | -1.4278 | 0.01667 | -0.0343 | -85.6509
-14.5 | -1.3832 | 0.01569 | -0.0329 | -88.1581
-14 | -1.3361 | 0.01483 | -0.0317 | -90.0944
-13.5 | -1.2884 | 0.01389 | -0.0306 | -92.7574
-12.5 | -1.1893 | 0.01218 | -0.0288 | -97.6437
-12 | -1.1369 | 0.01155 | -0.0282 | -98.4329
-11.5 | -1.0838 | 0.01095 | -0.0278 | -98.9772
-11 | -1.0307 | 0.0103 | -0.0273 | -100.068
-10.5 | -0.9762 | 0.00978 | -0.0271 | -99.816
-10 | -0.9209 | 0.00936 | -0.0269 | -98.3868
-9.5 | -0.8657 | 0.00887 | -0.0268 | -97.5986
-9 | -0.8096 | 0.00849 | -0.0267 | -95.3592
-8.5 | -0.7528 | 0.00819 | -0.0268 | -91.917
-8 | -0.6963 | 0.00782 | -0.0269 | -89.0409
-7.5 | -0.6391 | 0.00754 | -0.027 | -84.7613
-7 | -0.5815 | 0.00731 | -0.0273 | -79.5486
-6.5 | -0.5238 | 0.00707 | -0.0275 | -74.0877
-6 | -0.4662 | 0.00682 | -0.0278 | -68.3578
-5.5 | -0.4081 | 0.00662 | -0.0281 | -61.6465
-5 | -0.3498 | 0.00645 | -0.0285 | -54.2326
-4.5 | -0.2914 | 0.0063 | -0.0289 | -46.254
-4 | -0.233 | 0.00612 | -0.0293 | -38.0719
-3.5 | -0.1744 | 0.00598 | -0.0298 | -29.1639
-3 | -0.1157 | 0.00587 | -0.0303 | -19.7104
-2 | 0.0017 | 0.00563 | -0.0313 | 0.30195
-1.5 | 0.0604 | 0.0055 | -0.0318 | 10.9818
-1 | 0.1188 | 0.00528 | -0.0324 | 22.5
-0.5 | 0.1768 | 0.00494 | -0.033 | 35.7895
0 | 0.2347 | 0.00454 | -0.0337 | 51.696
0.5 | 0.2928 | 0.00422 | -0.0343 | 69.3839
1 | 0.351 | 0.004 | -0.035 | 87.75
1.5 | 0.4097 | 0.004 | -0.0356 | 102.425
2 | 0.4684 | 0.00411 | -0.0362 | 113.9659
2.5 | 0.5271 | 0.00423 | -0.0369 | 124.6099
3 | 0.5852 | 0.00442 | -0.0374 | 132.3982
3.5 | 0.6432 | 0.00463 | -0.038 | 138.9201
4 | 0.7003 | 0.00497 | -0.0385 | 140.9054
4.5 | 0.7553 | 0.00559 | -0.0388 | 135.1163
5 | 0.811 | 0.00604 | -0.0391 | 134.2715
5.5 | 0.8659 | 0.00655 | -0.0393 | 132.1985
6 | 0.9205 | 0.00706 | -0.0394 | 130.3824
6.5 | 0.9747 | 0.00755 | -0.0395 | 129.0993
7 | 1.0273 | 0.00815 | -0.0394 | 126.0491
7.5 | 1.0805 | 0.00862 | -0.0393 | 125.348
8 | 1.1333 | 0.00905 | -0.0391 | 125.2265
8.5 | 1.1849 | 0.00947 | -0.0387 | 125.1214
9 | 1.2315 | 0.00979 | -0.0372 | 125.7916
9.5 | 1.2862 | 0.01034 | -0.0376 | 124.3907
10 | 1.3363 | 0.01087 | -0.0371 | 122.9347
10.5 | 1.3843 | 0.01149 | -0.0363 | 120.4787
11 | 1.4312 | 0.01209 | -0.0353 | 118.3788
11.5 | 1.4742 | 0.01283 | -0.0338 | 114.9026
12 | 1.5152 | 0.01355 | -0.032 | 111.8229
12.5 | 1.5448 | 0.01436 | -0.0282 | 107.5766
13 | 1.5604 | 0.01553 | -0.0227 | 100.4765
13.5 | 1.5838 | 0.01683 | -0.0192 | 94.1058
14 | 1.6049 | 0.01851 | -0.0161 | 86.7045
14.5 | 1.623 | 0.0206 | -0.0132 | 78.7864
15 | 1.643 | 0.02278 | -0.011 | 72.1247
15.5 | 1.6602 | 0.02532 | -0.009 | 65.5687
16 | 1.6672 | 0.02886 | -0.0069 | 57.7685
16.5 | 1.6812 | 0.03205 | -0.0057 | 52.4555
17 | 1.6909 | 0.0358 | -0.0047 | 47.2318
17.5 | 1.6999 | 0.03989 | -0.0042 | 42.6147
18 | 1.7039 | 0.04478 | -0.0042 | 38.0505
18.5 | 1.7076 | 0.04995 | -0.0047 | 34.1862
19 | 1.7103 | 0.05551 | -0.0056 | 30.8107
19.5 | 1.7061 | 0.06219 | -0.0072 | 27.4337
20 | 1.6949 | 0.07012 | -0.0096 | 24.1714

## 101. Re 8M Mach 0.25 (1)
BIGFOIL.COM POLAR EXPORT
NACA63-413 a=0.0
NACA63-413 a=0.0 |  |  |  | Cl Max: | 1.281 | at alpha= | 10.5 | deg
JavaFoil+Calcfoil stall+Eppler ext transition |  |  |  | L/D Max: | 121.724 | at alpha= | 6.5 | deg
Re: | 8000000 |  |  | Cd Min: | 0.00507 | at alpha= | -1 | deg
Mach: | 0.25 |  |  | Cl=0 at alpha= | -1.9597 | deg
|  |  |  | @ Cl=0.1, Cd= | 0.0054653
|  |  |  | @ Cl=0.4, Cd= | 0.0053133
|  |  |  | @ Cl=0.6, Cd= | 0.0059067
alpha (deg) | Cl | Cd | Cm | Cl/Cd
-14.5 | -0.399 | 0.11052 | -0.009 | -3.606
-14 | -0.444 | 0.10542 | -0.009 | -4.213
-13.5 | -0.485 | 0.09791 | -0.009 | -4.957
-13 | -0.521 | 0.08984 | -0.01 | -5.804
-12.5 | -0.552 | 0.08516 | -0.01 | -6.485
-12 | -0.577 | 0.07854 | -0.01 | -7.35
-11.5 | -0.596 | 0.07198 | -0.011 | -8.284
-11 | -0.608 | 0.06737 | -0.011 | -9.027
-10.5 | -0.615 | 0.06113 | -0.012 | -10.064
-10 | -0.606 | 0.06298 | -0.01 | -9.627
-9.5 | -0.742 | 0.00973 | -0.022 | -76.305
-9 | -0.723 | 0.00915 | -0.023 | -79.056
-8.5 | -0.697 | 0.00865 | -0.023 | -80.581
-8 | -0.664 | 0.00826 | -0.024 | -80.38
-7.5 | -0.625 | 0.00827 | -0.024 | -75.584
-7 | -0.581 | 0.00794 | -0.024 | -73.237
-6.5 | -0.532 | 0.00776 | -0.025 | -68.61
-6 | -0.48 | 0.00749 | -0.025 | -64.015
-5.5 | -0.425 | 0.0073 | -0.026 | -58.204
-5 | -0.368 | 0.00716 | -0.026 | -51.363
-4.5 | -0.31 | 0.00698 | -0.027 | -44.343
-4 | -0.25 | 0.00683 | -0.027 | -36.624
-3.5 | -0.19 | 0.00672 | -0.028 | -28.209
-3 | -0.128 | 0.0066 | -0.028 | -19.477
-2.5 | -0.067 | 0.00649 | -0.029 | -10.328
-2 | -0.005 | 0.00643 | -0.029 | -0.818
-1.5 | 0.057 | 0.00636 | -0.03 | 8.909
-1 | 0.119 | 0.00507 | -0.03 | 23.445
-0.5 | 0.181 | 0.00511 | -0.031 | 35.427
0 | 0.243 | 0.00514 | -0.031 | 47.233
0.5 | 0.305 | 0.00518 | -0.031 | 58.79
1 | 0.367 | 0.00527 | -0.032 | 69.54
1.5 | 0.428 | 0.00535 | -0.032 | 80.011
2 | 0.49 | 0.00551 | -0.033 | 89.014
2.5 | 0.552 | 0.00571 | -0.033 | 96.63
3 | 0.613 | 0.00596 | -0.034 | 102.916
3.5 | 0.674 | 0.00623 | -0.034 | 108.263
4 | 0.735 | 0.0065 | -0.035 | 113.098
4.5 | 0.796 | 0.0068 | -0.036 | 117.072
5 | 0.855 | 0.00729 | -0.036 | 117.263
5.5 | 0.913 | 0.00787 | -0.037 | 116.024
6 | 0.97 | 0.00815 | -0.037 | 118.969
6.5 | 1.023 | 0.00841 | -0.037 | 121.724
7 | 1.071 | 0.01007 | -0.038 | 106.333
7.5 | 1.117 | 0.01073 | -0.038 | 104.035
8 | 1.16 | 0.01135 | -0.039 | 102.241
8.5 | 1.198 | 0.01208 | -0.039 | 99.104
9 | 1.229 | 0.01288 | -0.039 | 95.471
9.5 | 1.256 | 0.01371 | -0.04 | 91.567
10 | 1.275 | 0.0147 | -0.04 | 86.745
10.5 | 1.281 | 0.01577 | -0.04 | 81.225
11 | 1.276 | 0.01709 | -0.041 | 74.681
11.5 | 1.26 | 0.01867 | -0.041 | 67.47
12 | 1.232 | 0.02051 | -0.041 | 60.068
12.5 | 1.192 | 0.02293 | -0.041 | 51.979
13 | 1.141 | 0.02549 | -0.042 | 44.752
13.5 | 1.08 | 0.02804 | -0.042 | 38.526
14 | 1.005 | 0.03279 | -0.042 | 30.663
14.5 | 0.92 | 0.03933 | -0.041 | 23.399
15 | 0.803 | 0.06333 | -0.038 | 12.677
15.5 | 0.679 | 0.10273 | -0.031 | 6.608

## 102. Re 8M Mach 0.25 (2)
BIGFOIL.COM POLAR EXPORT
NACA63-413 a=0.0
NACA63-413 a=0.0 |  |  |  | Cl Max: | 1.6479 | at alpha= | 16.5 | deg
XFOIL ncrit=9 |  |  |  | L/D Max: | 144.235 | at alpha= | 4 | deg
Re: | 8000000 |  |  | Cd Min: | 0.22423 | at alpha= | -19.5 | deg
Mach: | 0.25 |  |  | Cl=0 at alpha= | -2.0189 | deg
|  |  |  | @ Cl=0.1, Cd= | 0.0054158
|  |  |  | @ Cl=0.4, Cd= | 0.004038
|  |  |  | @ Cl=0.6, Cd= | 0.0044688
alpha (deg) | Cl | Cd | Cm | Cl/Cd
-19.5 | -0.7241 | 0.22423 | 0.0565 | -3.2293
-18.5 | -0.7342 | 0.19321 | 0.0404 | -3.8
-18 | -0.7238 | 0.18426 | 0.0348 | -3.9281
-17.5 | -0.7326 | 0.16999 | 0.0264 | -4.3097
-17 | -1.1436 | 0.07597 | -0.0399 | -15.0533
-15 | -1.3422 | 0.02818 | -0.0645 | -47.6295
-14.5 | -1.3647 | 0.02435 | -0.0577 | -56.0452
-14 | -1.3608 | 0.02135 | -0.051 | -63.7377
-13.5 | -1.3315 | 0.01873 | -0.0469 | -71.0892
-13 | -1.2898 | 0.01676 | -0.0438 | -76.957
-12.5 | -1.2413 | 0.01524 | -0.0412 | -81.4501
-12 | -1.1886 | 0.01403 | -0.0391 | -84.7185
-11.5 | -1.1361 | 0.01271 | -0.0371 | -89.3863
-11 | -1.0805 | 0.01172 | -0.0355 | -92.1928
-10.5 | -1.0228 | 0.01095 | -0.0342 | -93.4064
-10 | -0.965 | 0.0102 | -0.0331 | -94.6078
-9.5 | -0.9062 | 0.00958 | -0.0321 | -94.5929
-9 | -0.8466 | 0.00906 | -0.0314 | -93.4437
-8.5 | -0.7869 | 0.00857 | -0.0308 | -91.8203
-8 | -0.7264 | 0.00822 | -0.0304 | -88.3698
-7 | -0.6058 | 0.00752 | -0.0299 | -80.5585
-6.5 | -0.5449 | 0.00728 | -0.0299 | -74.8489
-6 | -0.4844 | 0.00699 | -0.0299 | -69.299
-5 | -0.3628 | 0.00655 | -0.0301 | -55.3893
-4.5 | -0.3019 | 0.00638 | -0.0304 | -47.3197
-4 | -0.2411 | 0.00619 | -0.0307 | -38.9499
-3.5 | -0.1803 | 0.00604 | -0.031 | -29.851
-3 | -0.1193 | 0.00591 | -0.0314 | -20.1861
-2.5 | -0.0585 | 0.00578 | -0.0319 | -10.1211
-2 | 0.0023 | 0.00568 | -0.0324 | 0.40493
-1.5 | 0.0631 | 0.00555 | -0.0329 | 11.3694
-1 | 0.1236 | 0.00533 | -0.0335 | 23.1895
-0.5 | 0.1836 | 0.00498 | -0.0341 | 36.8675
0 | 0.2433 | 0.00457 | -0.0347 | 53.2385
0.5 | 0.3033 | 0.00425 | -0.0354 | 71.3647
1 | 0.3634 | 0.00402 | -0.0361 | 90.398
1.5 | 0.4243 | 0.00405 | -0.0367 | 104.7654
2 | 0.4852 | 0.00415 | -0.0373 | 116.9157
2.5 | 0.5458 | 0.00428 | -0.0379 | 127.5234
3 | 0.6061 | 0.00449 | -0.0385 | 134.9889
3.5 | 0.6662 | 0.0047 | -0.039 | 141.7447
4 | 0.7255 | 0.00503 | -0.0395 | 144.2346
4.5 | 0.7822 | 0.0057 | -0.0396 | 137.2281
5 | 0.8397 | 0.00622 | -0.0398 | 135
6 | 0.9529 | 0.00732 | -0.0397 | 130.1776
6.5 | 1.0088 | 0.00787 | -0.0395 | 128.183
7 | 1.0632 | 0.00851 | -0.039 | 124.9354
7.5 | 1.1185 | 0.00899 | -0.0385 | 124.416
8 | 1.1733 | 0.00945 | -0.0379 | 124.1587
8.5 | 1.2263 | 0.00994 | -0.0369 | 123.3702
9 | 1.2763 | 0.01037 | -0.0353 | 123.0762
9.5 | 1.3303 | 0.01094 | -0.0346 | 121.5996
10 | 1.3794 | 0.01166 | -0.0331 | 118.3019
10.5 | 1.4268 | 0.01236 | -0.0312 | 115.4369
11 | 1.4684 | 0.01322 | -0.0285 | 111.0741
11.5 | 1.4953 | 0.01408 | -0.0233 | 106.2003
12 | 1.515 | 0.01542 | -0.0179 | 98.249
12.5 | 1.539 | 0.01702 | -0.014 | 90.423
13 | 1.5583 | 0.01917 | -0.0103 | 81.2885
13.5 | 1.5812 | 0.02139 | -0.0075 | 73.9224
14 | 1.5992 | 0.02413 | -0.0048 | 66.2743
14.5 | 1.6124 | 0.02746 | -0.0024 | 58.7181
15 | 1.6258 | 0.03102 | -0.0006 | 52.4113
15.5 | 1.6362 | 0.03502 | 0.0009 | 46.7219
16 | 1.6414 | 0.03986 | 0.0017 | 41.1791
16.5 | 1.6479 | 0.04491 | 0.002 | 36.6934
17 | 1.6446 | 0.05126 | 0.0016 | 32.0835
17.5 | 1.6445 | 0.05768 | 0.0006 | 28.5107
18 | 1.6309 | 0.06606 | -0.0016 | 24.6882
18.5 | 1.6237 | 0.07411 | -0.0042 | 21.9093
19 | 1.6077 | 0.08377 | -0.0081 | 19.1918
19.5 | 1.5851 | 0.0949 | -0.0132 | 16.7028
20 | 1.555 | 0.10769 | -0.0199 | 14.4396

## 103. Re 8M Mach 0.50 (1)
BIGFOIL.COM POLAR EXPORT
NACA63-413 a=0.0
NACA63-413 a=0.0 |  |  |  | Cl Max: | 1.21 | at alpha= | 20 | deg
JavaFoil+Calcfoil stall+Eppler ext transition |  |  |  | L/D Max: | 113.386 | at alpha= | 4.5 | deg
Re: | 8000000 |  |  | Cd Min: | 0.00524 | at alpha= | -1 | deg
Mach: | 0.5 |  |  | Cl=0 at alpha= | -1.9565 | deg
|  |  |  | @ Cl=0.1, Cd= | 0.0058576
|  |  |  | @ Cl=0.4, Cd= | 0.00548
|  |  |  | @ Cl=0.6, Cd= | 0.0060612
alpha (deg) | Cl | Cd | Cm | Cl/Cd
-20 | -0.996 | 0.15046 | -0.01 | -6.621
-19.5 | -0.969 | 0.14528 | -0.01 | -6.672
-19 | -0.945 | 0.145 | -0.011 | -6.52
-18.5 | -0.918 | 0.13731 | -0.011 | -6.686
-18 | -0.889 | 0.13345 | -0.011 | -6.658
-17.5 | -0.859 | 0.13007 | -0.01 | -6.605
-17 | -0.832 | 0.1242 | -0.01 | -6.698
-16.5 | -0.805 | 0.12028 | -0.011 | -6.692
-16 | -0.779 | 0.11705 | -0.011 | -6.656
-15.5 | -0.751 | 0.11142 | -0.011 | -6.736
-15 | -0.723 | 0.10437 | -0.011 | -6.93
-14.5 | -0.697 | 0.09654 | -0.012 | -7.216
-14 | -0.669 | 0.09047 | -0.012 | -7.395
-13.5 | -0.643 | 0.08426 | -0.012 | -7.629
-13 | -0.612 | 0.09166 | -0.011 | -6.676
-12.5 | -0.585 | 0.08376 | -0.012 | -6.98
-12 | -0.558 | 0.07655 | -0.012 | -7.295
-11.5 | -0.533 | 0.06933 | -0.013 | -7.687
-11 | -0.509 | 0.06191 | -0.015 | -8.222
-10.5 | -0.549 | 0.0187 | -0.022 | -29.373
-10 | -0.445 | 0.06964 | -0.012 | -6.396
-9.5 | -0.418 | 0.06152 | -0.012 | -6.797
-9 | -0.391 | 0.05597 | -0.013 | -6.995
-8.5 | -0.365 | 0.05042 | -0.015 | -7.248
-8 | -0.344 | 0.04129 | -0.018 | -8.342
-7.5 | -0.307 | 0.05134 | -0.012 | -5.977
-7 | -0.396 | 0.04711 | -0.013 | -8.412
-6.5 | -0.53 | 0.009 | -0.028 | -58.843
-6 | -0.501 | 0.00838 | -0.028 | -59.781
-5.5 | -0.456 | 0.00801 | -0.029 | -56.881
-5 | -0.401 | 0.00764 | -0.029 | -52.488
-4.5 | -0.341 | 0.00742 | -0.03 | -45.906
-4 | -0.277 | 0.00724 | -0.03 | -38.197
-3.5 | -0.21 | 0.00706 | -0.031 | -29.831
-3 | -0.143 | 0.00687 | -0.031 | -20.819
-2.5 | -0.075 | 0.00672 | -0.032 | -11.12
-2 | -0.006 | 0.00664 | -0.032 | -0.885
-1.5 | 0.063 | 0.00655 | -0.033 | 9.669
-1 | 0.133 | 0.00524 | -0.034 | 25.321
-0.5 | 0.203 | 0.00526 | -0.034 | 38.499
0 | 0.271 | 0.00528 | -0.035 | 51.432
0.5 | 0.34 | 0.00536 | -0.035 | 63.496
1 | 0.41 | 0.0055 | -0.036 | 74.504
1.5 | 0.479 | 0.00565 | -0.036 | 84.678
2 | 0.547 | 0.0058 | -0.037 | 94.389
2.5 | 0.616 | 0.00614 | -0.037 | 100.264
3 | 0.684 | 0.00645 | -0.038 | 106.083
3.5 | 0.753 | 0.00684 | -0.039 | 110.099
4 | 0.82 | 0.00726 | -0.039 | 112.939
4.5 | 0.887 | 0.00782 | -0.04 | 113.386
5 | 0.948 | 0.00845 | -0.04 | 112.229
5.5 | 1.005 | 0.00927 | -0.04 | 108.388
6 | 1.06 | 0.01016 | -0.041 | 104.295
6.5 | 1.106 | 0.01191 | -0.041 | 92.853
7 | 1.149 | 0.01297 | -0.041 | 88.552
7.5 | 1.183 | 0.01407 | -0.042 | 84.084
8 | 1.203 | 0.01544 | -0.042 | 77.898
8.5 | 1.183 | 0.01726 | -0.043 | 68.539
9 | 1.079 | 0.01972 | -0.043 | 54.693
9.5 | 0.74 | 0.02212 | -0.043 | 33.437
10 | 0.762 | 0.02644 | -0.043 | 28.806
10.5 | 0.797 | 0.02535 | -0.044 | 31.439
11 | 0.821 | 0.02915 | -0.044 | 28.162
11.5 | 0.743 | 0.07917 | -0.029 | 9.378
12 | 0.877 | 0.03297 | -0.044 | 26.591
12.5 | 0.88 | 0.04548 | -0.043 | 19.348
13 | 0.859 | 0.07348 | -0.038 | 11.688
13.5 | 0.852 | 0.09235 | -0.031 | 9.23
14 | 0.916 | 0.07816 | -0.039 | 11.714
14.5 | 0.912 | 0.10327 | -0.034 | 8.831
15 | 0.945 | 0.09814 | -0.036 | 9.625
15.5 | 1.024 | 0.07419 | -0.043 | 13.797
16 | 0.986 | 0.12253 | -0.034 | 8.045
16.5 | 1.018 | 0.11516 | -0.036 | 8.837
17 | 1.086 | 0.09568 | -0.042 | 11.347
17.5 | 1.096 | 0.11284 | -0.041 | 9.711
18 | 1.091 | 0.1299 | -0.036 | 8.397
18.5 | 1.178 | 0.09671 | -0.045 | 12.181
19 | 1.207 | 0.10104 | -0.045 | 11.943
19.5 | 1.199 | 0.13244 | -0.042 | 9.05
20 | 1.21 | 0.14473 | -0.04 | 8.36

## 104. Re 8M Mach 0.50 (2)
BIGFOIL.COM POLAR EXPORT
NACA63-413 a=0.0
NACA63-413 a=0.0 |  |  |  | Cl Max: | 1.4458 | at alpha= | 10.5 | deg
XFOIL ncrit=9 |  |  |  | L/D Max: | 153.883 | at alpha= | 4 | deg
Re: | 8000000 |  |  | Cd Min: | 0.26693 | at alpha= | -20 | deg
Mach: | 0.5 |  |  | Cl=0 at alpha= | -2.0404 | deg
|  |  |  | @ Cl=0.1, Cd= | 0.0056715
|  |  |  | @ Cl=0.4, Cd= | 0.0041874
|  |  |  | @ Cl=0.6, Cd= | 0.0044276
alpha (deg) | Cl | Cd | Cm | Cl/Cd
-20 | -0.7884 | 0.26693 | 0.0786 | -2.9536
-19 | -0.7435 | 0.24931 | 0.0678 | -2.9822
-18.5 | -0.7217 | 0.24014 | 0.0623 | -3.0053
-18 | -0.7016 | 0.23033 | 0.0567 | -3.0461
-17 | -0.6613 | 0.2144 | 0.0477 | -3.0844
-16.5 | -0.6412 | 0.20533 | 0.0425 | -3.1228
-16 | -0.6225 | 0.19568 | 0.037 | -3.1812
-15.5 | -0.6039 | 0.18623 | 0.0316 | -3.2428
-15 | -0.5885 | 0.17599 | 0.0258 | -3.3439
-14.5 | -0.5718 | 0.16665 | 0.0203 | -3.4311
-14 | -0.5575 | 0.15675 | 0.0146 | -3.5566
-13.5 | -0.5536 | 0.14463 | 0.0077 | -3.8277
-13 | -0.5424 | 0.13491 | 0.0019 | -4.0205
-12 | -0.5319 | 0.11425 | -0.0106 | -4.6556
-11.5 | -0.5462 | 0.10103 | -0.0193 | -5.4063
-11 | -0.552 | 0.09018 | -0.0265 | -6.1211
-10.5 | -0.5635 | 0.07899 | -0.0342 | -7.1338
-10 | -0.5713 | 0.06853 | -0.0417 | -8.3365
-9.5 | -0.5794 | 0.05608 | -0.0526 | -10.3317
-9 | -0.614 | 0.04487 | -0.0617 | -13.684
-8.5 | -0.6436 | 0.03845 | -0.062 | -16.7386
-8 | -0.6744 | 0.03197 | -0.0573 | -21.0948
-7.5 | -0.6915 | 0.02282 | -0.0534 | -30.3024
-7 | -0.6906 | 0.0132 | -0.0487 | -52.3182
-6.5 | -0.6421 | 0.0091 | -0.0444 | -70.5604
-6 | -0.5692 | 0.00826 | -0.0419 | -68.9104
-5.5 | -0.4957 | 0.00771 | -0.0401 | -64.2931
-5 | -0.4233 | 0.00717 | -0.0387 | -59.0377
-4.5 | -0.3505 | 0.00685 | -0.0378 | -51.1679
-4 | -0.2783 | 0.0066 | -0.0373 | -42.1667
-3.5 | -0.2068 | 0.00634 | -0.037 | -32.6183
-3 | -0.1356 | 0.00613 | -0.0369 | -22.1207
-2.5 | -0.0648 | 0.006 | -0.0371 | -10.8
-2 | 0.0057 | 0.00586 | -0.0374 | 0.9727
-1.5 | 0.076 | 0.00573 | -0.0378 | 13.2635
-1 | 0.1457 | 0.00556 | -0.0382 | 26.205
-0.5 | 0.2146 | 0.00525 | -0.0388 | 40.8762
0 | 0.2827 | 0.00473 | -0.0395 | 59.7674
0.5 | 0.3511 | 0.0043 | -0.0402 | 81.6512
1 | 0.4206 | 0.00414 | -0.0409 | 101.5942
1.5 | 0.4911 | 0.00422 | -0.0416 | 116.3744
2 | 0.5615 | 0.00434 | -0.0422 | 129.3779
2.5 | 0.6318 | 0.0045 | -0.0427 | 140.4
3 | 0.7017 | 0.00474 | -0.0431 | 148.038
3.5 | 0.7712 | 0.00506 | -0.0433 | 152.4111
4 | 0.8402 | 0.00546 | -0.0433 | 153.8828
4.5 | 0.9054 | 0.00621 | -0.0427 | 145.7971
5 | 0.9703 | 0.00694 | -0.0418 | 139.8127
5.5 | 1.0342 | 0.0077 | -0.0405 | 134.3117
6 | 1.096 | 0.00852 | -0.0387 | 128.6385
6.5 | 1.1534 | 0.0095 | -0.036 | 121.4105
7 | 1.2132 | 0.01023 | -0.0332 | 118.5924
7.5 | 1.2703 | 0.01097 | -0.0297 | 115.7976
8 | 1.3193 | 0.01178 | -0.0248 | 111.9949
9.5 | 1.412 | 0.01672 | -0.0063 | 84.4498
10 | 1.4397 | 0.01956 | -0.0014 | 73.6043
10.5 | 1.4458 | 0.02404 | 0.0036 | 60.1414
11 | 1.4293 | 0.03043 | 0.0076 | 46.9701
11.5 | 1.3996 | 0.03836 | 0.0097 | 36.4859
12 | 1.3665 | 0.04746 | 0.01 | 28.7927
12.5 | 1.3346 | 0.05738 | 0.0083 | 23.259
13 | 1.3011 | 0.06851 | 0.0047 | 18.9914
13.5 | 1.2632 | 0.0813 | -0.0012 | 15.5375
14 | 1.2311 | 0.09453 | -0.0084 | 13.0234
14.5 | 1.2021 | 0.10836 | -0.0167 | 11.0936
15 | 1.1739 | 0.123 | -0.0262 | 9.5439
15.5 | 1.1505 | 0.13755 | -0.0358 | 8.3642

## 105. Re 10M Mach 0.00 (1)
BIGFOIL.COM POLAR EXPORT
NACA63-413 a=0.0
NACA63-413 a=0.0 |  |  |  | Cl Max: | 1.316 | at alpha= | 11.5 | deg
JavaFoil+Calcfoil stall+Eppler ext transition |  |  |  | L/D Max: | 122.723 | at alpha= | 6.5 | deg
Re: | 10000000 |  |  | Cd Min: | 0.00503 | at alpha= | -1 | deg
Mach: | 0 |  |  | Cl=0 at alpha= | -1.9583 | deg
|  |  |  | @ Cl=0.1, Cd= | 0.0050425
|  |  |  | @ Cl=0.4, Cd= | 0.005285
|  |  |  | @ Cl=0.6, Cd= | 0.0058903
alpha (deg) | Cl | Cd | Cm | Cl/Cd
-16 | -0.642 | 0.11459 | -0.009 | -5.603
-15.5 | -0.656 | 0.10739 | -0.009 | -6.113
-15 | -0.669 | 0.10196 | -0.009 | -6.564
-14.5 | -0.681 | 0.09536 | -0.01 | -7.139
-14 | -0.69 | 0.08978 | -0.01 | -7.68
-13.5 | -0.698 | 0.08207 | -0.011 | -8.51
-13 | -0.703 | 0.07634 | -0.011 | -9.212
-12.5 | -0.703 | 0.07238 | -0.012 | -9.717
-12 | -0.71 | 0.06164 | -0.013 | -11.514
-11.5 | -0.774 | 0.02431 | -0.018 | -31.859
-11 | -0.827 | 0.00992 | -0.02 | -83.393
-10.5 | -0.818 | 0.00958 | -0.021 | -85.405
-10 | -0.796 | 0.0091 | -0.021 | -87.408
-9.5 | -0.769 | 0.00869 | -0.022 | -88.456
-9 | -0.737 | 0.00835 | -0.022 | -88.251
-8.5 | -0.701 | 0.00803 | -0.022 | -87.306
-8 | -0.661 | 0.00769 | -0.023 | -86.067
-7.5 | -0.618 | 0.00774 | -0.023 | -79.792
-7 | -0.571 | 0.00752 | -0.024 | -75.926
-6.5 | -0.521 | 0.00732 | -0.024 | -71.229
-6 | -0.468 | 0.00713 | -0.025 | -65.702
-5.5 | -0.414 | 0.00699 | -0.025 | -59.133
-5 | -0.358 | 0.00683 | -0.025 | -52.398
-4.5 | -0.301 | 0.00672 | -0.026 | -44.733
-4 | -0.243 | 0.00658 | -0.026 | -36.851
-3.5 | -0.184 | 0.00648 | -0.027 | -28.352
-3 | -0.125 | 0.00636 | -0.027 | -19.565
-2.5 | -0.065 | 0.00629 | -0.028 | -10.326
-2 | -0.005 | 0.00622 | -0.028 | -0.82
-1.5 | 0.055 | 0.00508 | -0.029 | 10.818
-1 | 0.115 | 0.00503 | -0.029 | 22.851
-0.5 | 0.175 | 0.00504 | -0.03 | 34.794
0 | 0.235 | 0.00507 | -0.03 | 46.389
0.5 | 0.295 | 0.00512 | -0.03 | 57.636
1 | 0.355 | 0.00521 | -0.031 | 68.185
1.5 | 0.415 | 0.00531 | -0.031 | 78.154
2 | 0.475 | 0.00552 | -0.032 | 85.956
2.5 | 0.534 | 0.00568 | -0.032 | 94.034
3 | 0.594 | 0.00587 | -0.033 | 101.193
3.5 | 0.653 | 0.00607 | -0.033 | 107.531
4 | 0.712 | 0.00633 | -0.034 | 112.563
4.5 | 0.771 | 0.00671 | -0.034 | 114.944
5 | 0.829 | 0.00707 | -0.035 | 117.153
5.5 | 0.886 | 0.00755 | -0.035 | 117.371
6 | 0.942 | 0.008 | -0.036 | 117.636
6.5 | 0.995 | 0.00811 | -0.036 | 122.723
7 | 1.046 | 0.00876 | -0.037 | 119.475
7.5 | 1.094 | 0.00981 | -0.037 | 111.561
8 | 1.14 | 0.01024 | -0.038 | 111.36
8.5 | 1.18 | 0.0108 | -0.038 | 109.311
9 | 1.216 | 0.01141 | -0.038 | 106.628
9.5 | 1.249 | 0.01202 | -0.039 | 103.949
10 | 1.278 | 0.01274 | -0.039 | 100.314
10.5 | 1.297 | 0.01353 | -0.039 | 95.858
11 | 1.31 | 0.01448 | -0.04 | 90.481
11.5 | 1.316 | 0.01547 | -0.04 | 85.087
12 | 1.315 | 0.01689 | -0.04 | 77.905
12.5 | 1.309 | 0.01821 | -0.041 | 71.887
13 | 1.297 | 0.01944 | -0.041 | 66.734
13.5 | 1.278 | 0.02116 | -0.041 | 60.411
14 | 1.253 | 0.02349 | -0.042 | 53.336
14.5 | 1.223 | 0.02591 | -0.042 | 47.204
15 | 1.191 | 0.02777 | -0.042 | 42.895
15.5 | 1.154 | 0.03054 | -0.042 | 37.803
16 | 1.112 | 0.03487 | -0.042 | 31.898
16.5 | 1.066 | 0.04093 | -0.042 | 26.043

## 106. Re 10M Mach 0.00 (2)
BIGFOIL.COM POLAR EXPORT
NACA63-413 a=0.0
NACA63-413 a=0.0 |  |  |  | Cl Max: | 1.7494 | at alpha= | 19 | deg
XFOIL ncrit=9 |  |  |  | L/D Max: | 137.694 | at alpha= | 3.5 | deg
Re: | 10000000 |  |  | Cd Min: | 0.06114 | at alpha= | 20 | deg
Mach: | 0 |  |  | Cl=0 at alpha= | -2.0103 | deg
|  |  |  | @ Cl=0.1, Cd= | 0.005232
|  |  |  | @ Cl=0.4, Cd= | 0.0039674
|  |  |  | @ Cl=0.6, Cd= | 0.0044841
alpha (deg) | Cl | Cd | Cm | Cl/Cd
-20 | -1.6089 | 0.03634 | -0.0552 | -44.2735
-19.5 | -1.6109 | 0.03174 | -0.0553 | -50.753
-19 | -1.6083 | 0.02807 | -0.0541 | -57.296
-18.5 | -1.6002 | 0.02527 | -0.052 | -63.3241
-18 | -1.5955 | 0.02269 | -0.0486 | -70.3173
-17.5 | -1.5906 | 0.02074 | -0.0434 | -76.6924
-17 | -1.5773 | 0.01923 | -0.0381 | -82.0229
-16.5 | -1.5482 | 0.01813 | -0.0349 | -85.3944
-16 | -1.5114 | 0.017 | -0.0328 | -88.9059
-15.5 | -1.471 | 0.01592 | -0.0312 | -92.3995
-15 | -1.4265 | 0.01506 | -0.03 | -94.7211
-14.5 | -1.3799 | 0.01427 | -0.0291 | -96.6994
-14 | -1.3316 | 0.01356 | -0.0283 | -98.2006
-13.5 | -1.283 | 0.0128 | -0.0276 | -100.2344
-13 | -1.2337 | 0.01202 | -0.0269 | -102.6373
-12.5 | -1.183 | 0.01133 | -0.0264 | -104.4131
-12 | -1.1308 | 0.01078 | -0.0261 | -104.898
-11.5 | -1.0777 | 0.01028 | -0.0259 | -104.8346
-11 | -1.0247 | 0.0097 | -0.0257 | -105.6392
-10.5 | -0.9707 | 0.00924 | -0.0256 | -105.0541
-10 | -0.9157 | 0.00886 | -0.0256 | -103.3521
-9.5 | -0.8608 | 0.00842 | -0.0256 | -102.2328
-9 | -0.8052 | 0.00806 | -0.0257 | -99.9007
-8.5 | -0.749 | 0.00779 | -0.0259 | -96.1489
-8 | -0.6926 | 0.00747 | -0.0261 | -92.7175
-7.5 | -0.636 | 0.00719 | -0.0263 | -88.4562
-7 | -0.5788 | 0.00697 | -0.0266 | -83.0416
-6.5 | -0.5214 | 0.0068 | -0.027 | -76.6765
-6 | -0.464 | 0.00656 | -0.0273 | -70.7317
-5.5 | -0.4064 | 0.00635 | -0.0277 | -64
-5 | -0.3485 | 0.00619 | -0.0281 | -56.3005
-4.5 | -0.2904 | 0.00607 | -0.0286 | -47.8418
-4 | -0.2323 | 0.0059 | -0.029 | -39.3729
-3.5 | -0.174 | 0.00577 | -0.0295 | -30.156
-3 | -0.1157 | 0.00568 | -0.03 | -20.3697
-2.5 | -0.0573 | 0.00555 | -0.0305 | -10.3243
-2 | 0.0012 | 0.00545 | -0.0311 | 0.22018
-1.5 | 0.0596 | 0.00535 | -0.0316 | 11.1402
-1 | 0.1178 | 0.00518 | -0.0322 | 22.7413
-0.5 | 0.1758 | 0.00494 | -0.0328 | 35.587
0 | 0.2337 | 0.00462 | -0.0335 | 50.5844
0.5 | 0.2914 | 0.00426 | -0.0341 | 68.4038
1 | 0.3492 | 0.00402 | -0.0348 | 86.8657
1.5 | 0.4072 | 0.00396 | -0.0354 | 102.8283
2 | 0.4656 | 0.00405 | -0.0361 | 114.963
2.5 | 0.5237 | 0.00421 | -0.0367 | 124.3943
3 | 0.5815 | 0.00441 | -0.0373 | 131.8594
3.5 | 0.6389 | 0.00464 | -0.0379 | 137.694
4 | 0.695 | 0.00508 | -0.0383 | 136.811
4.5 | 0.7504 | 0.00559 | -0.0387 | 134.2397
5 | 0.8059 | 0.00602 | -0.039 | 133.8704
5.5 | 0.8609 | 0.00647 | -0.0393 | 133.0603
6 | 0.9156 | 0.00692 | -0.0395 | 132.3121
6.5 | 0.9698 | 0.00737 | -0.0397 | 131.5875
7 | 1.0228 | 0.00791 | -0.0397 | 129.3047
7.5 | 1.0763 | 0.00833 | -0.0398 | 129.2077
8 | 1.1294 | 0.00872 | -0.0398 | 129.5183
8.5 | 1.1817 | 0.00913 | -0.0396 | 129.4304
9 | 1.2332 | 0.0095 | -0.0394 | 129.8105
9.5 | 1.2793 | 0.00982 | -0.038 | 130.2749
10 | 1.3327 | 0.01035 | -0.0384 | 128.7633
10.5 | 1.382 | 0.01087 | -0.0379 | 127.1389
11 | 1.4296 | 0.01145 | -0.0372 | 124.8559
11.5 | 1.4747 | 0.01211 | -0.0362 | 121.7754
12 | 1.5186 | 0.01273 | -0.0349 | 119.293
12.5 | 1.5572 | 0.01352 | -0.033 | 115.1775
13 | 1.585 | 0.01432 | -0.029 | 110.6844
13.5 | 1.6029 | 0.01534 | -0.024 | 104.4915
14 | 1.6219 | 0.01677 | -0.0201 | 96.7144
14.5 | 1.642 | 0.01843 | -0.017 | 89.0939
15 | 1.6626 | 0.02029 | -0.0145 | 81.9418
15.5 | 1.681 | 0.02247 | -0.0122 | 74.8109
16 | 1.6933 | 0.02528 | -0.0099 | 66.9818
16.5 | 1.7089 | 0.02803 | -0.0084 | 60.9668
17 | 1.7196 | 0.03135 | -0.007 | 54.8517
17.5 | 1.7333 | 0.0346 | -0.0061 | 50.0954
18 | 1.737 | 0.03903 | -0.0055 | 44.5042
18.5 | 1.7438 | 0.04345 | -0.0054 | 40.1335
19 | 1.7494 | 0.04824 | -0.0058 | 36.2645
19.5 | 1.7482 | 0.05407 | -0.0067 | 32.3322
20 | 1.7394 | 0.06114 | -0.0083 | 28.4495

## 107. Re 10M Mach 0.10 (1)
BIGFOIL.COM POLAR EXPORT
NACA63-413 a=0.0
NACA63-413 a=0.0 |  |  |  | Cl Max: | 1.311 | at alpha= | 11.5 | deg
JavaFoil+Calcfoil stall+Eppler ext transition |  |  |  | L/D Max: | 121.942 | at alpha= | 6.5 | deg
Re: | 10000000 |  |  | Cd Min: | 0.00504 | at alpha= | -0.5 | deg
Mach: | 0.1 |  |  | Cl=0 at alpha= | -1.9583 | deg
|  |  |  | @ Cl=0.1, Cd= | 0.0050579
|  |  |  | @ Cl=0.4, Cd= | 0.0052888
|  |  |  | @ Cl=0.6, Cd= | 0.0059027
alpha (deg) | Cl | Cd | Cm | Cl/Cd
-15.5 | -0.622 | 0.10978 | -0.009 | -5.663
-15 | -0.638 | 0.10303 | -0.009 | -6.19
-14.5 | -0.652 | 0.09803 | -0.009 | -6.652
-14 | -0.665 | 0.09157 | -0.01 | -7.258
-13.5 | -0.675 | 0.08555 | -0.01 | -7.89
-13 | -0.684 | 0.0783 | -0.011 | -8.732
-12.5 | -0.687 | 0.07422 | -0.011 | -9.251
-12 | -0.692 | 0.0661 | -0.012 | -10.462
-11.5 | -0.695 | 0.05776 | -0.014 | -12.024
-11 | -0.809 | 0.01159 | -0.02 | -69.824
-10.5 | -0.812 | 0.00976 | -0.021 | -83.225
-10 | -0.792 | 0.00926 | -0.021 | -85.508
-9.5 | -0.766 | 0.00881 | -0.022 | -86.951
-9 | -0.736 | 0.00839 | -0.022 | -87.707
-8.5 | -0.701 | 0.00807 | -0.023 | -86.921
-8 | -0.662 | 0.00772 | -0.023 | -85.742
-7.5 | -0.619 | 0.00778 | -0.023 | -79.581
-7 | -0.573 | 0.00755 | -0.024 | -75.925
-6.5 | -0.523 | 0.00737 | -0.024 | -70.942
-6 | -0.47 | 0.00715 | -0.025 | -65.743
-5.5 | -0.415 | 0.007 | -0.025 | -59.358
-5 | -0.359 | 0.00684 | -0.026 | -52.555
-4.5 | -0.302 | 0.00673 | -0.026 | -44.883
-4 | -0.244 | 0.00659 | -0.026 | -36.992
-3.5 | -0.185 | 0.00649 | -0.027 | -28.467
-3 | -0.125 | 0.00637 | -0.027 | -19.653
-2.5 | -0.065 | 0.00629 | -0.028 | -10.375
-2 | -0.005 | 0.00622 | -0.028 | -0.824
-1.5 | 0.055 | 0.00508 | -0.029 | 10.873
-1 | 0.116 | 0.00505 | -0.029 | 22.903
-0.5 | 0.176 | 0.00504 | -0.03 | 34.98
0 | 0.236 | 0.00507 | -0.03 | 46.636
0.5 | 0.297 | 0.00512 | -0.031 | 57.943
1 | 0.357 | 0.00521 | -0.031 | 68.496
1.5 | 0.417 | 0.00532 | -0.032 | 78.309
2 | 0.477 | 0.00552 | -0.032 | 86.412
2.5 | 0.537 | 0.00568 | -0.033 | 94.476
3 | 0.597 | 0.00589 | -0.033 | 101.237
3.5 | 0.656 | 0.00614 | -0.034 | 106.921
4 | 0.716 | 0.00638 | -0.034 | 112.25
4.5 | 0.775 | 0.00671 | -0.035 | 115.481
5 | 0.833 | 0.00709 | -0.035 | 117.404
5.5 | 0.89 | 0.00758 | -0.036 | 117.406
6 | 0.946 | 0.00811 | -0.036 | 116.655
6.5 | 0.999 | 0.0082 | -0.037 | 121.942
7 | 1.05 | 0.00882 | -0.037 | 119.091
7.5 | 1.098 | 0.00989 | -0.037 | 111.059
8 | 1.144 | 0.01033 | -0.038 | 110.729
8.5 | 1.183 | 0.01093 | -0.038 | 108.216
9 | 1.219 | 0.01155 | -0.038 | 105.565
9.5 | 1.251 | 0.01217 | -0.039 | 102.839
10 | 1.279 | 0.01291 | -0.039 | 99.04
10.5 | 1.296 | 0.01379 | -0.04 | 94.037
11 | 1.307 | 0.01472 | -0.04 | 88.8
11.5 | 1.311 | 0.01587 | -0.04 | 82.591
12 | 1.307 | 0.01724 | -0.041 | 75.837
12.5 | 1.297 | 0.01862 | -0.041 | 69.656
13 | 1.281 | 0.01991 | -0.041 | 64.349
13.5 | 1.258 | 0.0217 | -0.041 | 57.984
14 | 1.228 | 0.02425 | -0.042 | 50.615
14.5 | 1.192 | 0.027 | -0.042 | 44.15
15 | 1.153 | 0.02993 | -0.042 | 38.523
15.5 | 1.113 | 0.03198 | -0.042 | 34.809
16 | 1.065 | 0.03686 | -0.042 | 28.901
16.5 | 1.011 | 0.04475 | -0.042 | 22.587

## 108. Re 10M Mach 0.10 (2)
BIGFOIL.COM POLAR EXPORT
NACA63-413 a=0.0
NACA63-413 a=0.0 |  |  |  | Cl Max: | 1.734 | at alpha= | 19 | deg
XFOIL ncrit=9 |  |  |  | L/D Max: | 138.301 | at alpha= | 3.5 | deg
Re: | 10000000 |  |  | Cd Min: | 0.06657 | at alpha= | 20 | deg
Mach: | 0.1 |  |  | Cl=0 at alpha= | -2.0111 | deg
|  |  |  | @ Cl=0.1, Cd= | 0.0052442
|  |  |  | @ Cl=0.4, Cd= | 0.0039701
|  |  |  | @ Cl=0.6, Cd= | 0.0044713
alpha (deg) | Cl | Cd | Cm | Cl/Cd
-20 | -1.5551 | 0.04505 | -0.0558 | -34.5194
-19.5 | -1.5714 | 0.03799 | -0.0581 | -41.3635
-19 | -1.5785 | 0.03269 | -0.0585 | -48.2869
-18.5 | -1.5767 | 0.02878 | -0.0574 | -54.7846
-18 | -1.5746 | 0.02543 | -0.0551 | -61.919
-16.5 | -1.5482 | 0.01973 | -0.0404 | -78.4693
-16 | -1.5163 | 0.01838 | -0.0374 | -82.4973
-15.5 | -1.4797 | 0.01698 | -0.0351 | -87.1437
-15 | -1.4373 | 0.01588 | -0.0334 | -90.5101
-14.5 | -1.3923 | 0.01486 | -0.0319 | -93.6945
-14 | -1.3442 | 0.01403 | -0.0308 | -95.809
-13.5 | -1.2944 | 0.01329 | -0.0299 | -97.3965
-13 | -1.2442 | 0.01251 | -0.0291 | -99.4564
-12.5 | -1.1935 | 0.0117 | -0.0283 | -102.0085
-12 | -1.1413 | 0.01102 | -0.0277 | -103.5662
-11.5 | -1.0876 | 0.01049 | -0.0273 | -103.6797
-11 | -1.0335 | 0.00994 | -0.027 | -103.9738
-10.5 | -0.9793 | 0.00938 | -0.0267 | -104.403
-10 | -0.9238 | 0.00896 | -0.0266 | -103.1027
-9.5 | -0.8679 | 0.00855 | -0.0265 | -101.5088
-9 | -0.8119 | 0.00814 | -0.0265 | -99.742
-8.5 | -0.7551 | 0.00784 | -0.0265 | -96.3138
-8 | -0.698 | 0.00754 | -0.0267 | -92.5729
-7.5 | -0.6408 | 0.00723 | -0.0268 | -88.6307
-7 | -0.5832 | 0.007 | -0.0271 | -83.3143
-6.5 | -0.5252 | 0.00682 | -0.0274 | -77.0088
-6 | -0.4673 | 0.00659 | -0.0277 | -70.9105
-5.5 | -0.4092 | 0.00637 | -0.028 | -64.2386
-5 | -0.3508 | 0.00621 | -0.0284 | -56.4895
-4.5 | -0.2923 | 0.00608 | -0.0288 | -48.0757
-4 | -0.2337 | 0.00592 | -0.0292 | -39.4764
-3.5 | -0.1751 | 0.00577 | -0.0297 | -30.3466
-3 | -0.1163 | 0.00568 | -0.0302 | -20.4754
-2.5 | -0.0575 | 0.00556 | -0.0307 | -10.3417
-2 | 0.0013 | 0.00546 | -0.0313 | 0.2381
-1.5 | 0.0601 | 0.00536 | -0.0318 | 11.2127
-1 | 0.1187 | 0.00519 | -0.0324 | 22.8709
-0.5 | 0.177 | 0.00495 | -0.033 | 35.7576
0 | 0.2353 | 0.00463 | -0.0336 | 50.8207
0.5 | 0.2933 | 0.00426 | -0.0343 | 68.8498
1 | 0.3514 | 0.00402 | -0.035 | 87.4129
1.5 | 0.4098 | 0.00396 | -0.0356 | 103.4848
2 | 0.4686 | 0.00405 | -0.0363 | 115.7037
2.5 | 0.5271 | 0.00422 | -0.0369 | 124.9052
3 | 0.5852 | 0.00441 | -0.0375 | 132.6984
3.5 | 0.6431 | 0.00465 | -0.0381 | 138.3011
4 | 0.6995 | 0.00509 | -0.0385 | 137.4263
4.5 | 0.7552 | 0.0056 | -0.0388 | 134.8571
5 | 0.8111 | 0.00604 | -0.0392 | 134.2881
5.5 | 0.8664 | 0.00651 | -0.0394 | 133.0876
6 | 0.9215 | 0.00695 | -0.0396 | 132.5899
6.5 | 0.9761 | 0.00742 | -0.0397 | 131.5499
7 | 1.0293 | 0.00798 | -0.0397 | 128.985
7.5 | 1.0833 | 0.00838 | -0.0397 | 129.2721
8 | 1.1369 | 0.00878 | -0.0396 | 129.4875
8.5 | 1.1895 | 0.0092 | -0.0394 | 129.2935
9 | 1.2411 | 0.0096 | -0.039 | 129.2812
9.5 | 1.2881 | 0.00991 | -0.0376 | 129.9798
10 | 1.3412 | 0.01048 | -0.0378 | 127.9771
10.5 | 1.3909 | 0.011 | -0.0372 | 126.4455
11 | 1.438 | 0.01163 | -0.0363 | 123.6457
11.5 | 1.4833 | 0.01228 | -0.0351 | 120.7899
12 | 1.5262 | 0.01296 | -0.0335 | 117.7623
12.5 | 1.5626 | 0.01382 | -0.031 | 113.068
13 | 1.5813 | 0.01469 | -0.0254 | 107.6447
13.5 | 1.6012 | 0.01593 | -0.0211 | 100.5148
14 | 1.6204 | 0.01755 | -0.0174 | 92.3305
14.5 | 1.6411 | 0.01936 | -0.0145 | 84.7676
15 | 1.6596 | 0.02153 | -0.0119 | 77.0831
15.5 | 1.6773 | 0.02393 | -0.0097 | 70.0919
16 | 1.6915 | 0.02679 | -0.0078 | 63.1392
16.5 | 1.7065 | 0.02976 | -0.0063 | 57.3421
17 | 1.713 | 0.03361 | -0.0049 | 50.967
17.5 | 1.7266 | 0.03713 | -0.0043 | 46.5015
18 | 1.7254 | 0.04234 | -0.0039 | 40.7511
18.5 | 1.7305 | 0.04721 | -0.0042 | 36.6554
19 | 1.734 | 0.05254 | -0.0048 | 33.0034
19.5 | 1.7308 | 0.0589 | -0.0061 | 29.3854
20 | 1.7203 | 0.06657 | -0.0082 | 25.842

## 109. Re 10M Mach 0.25 (1)
BIGFOIL.COM POLAR EXPORT
NACA63-413 a=0.0
NACA63-413 a=0.0 |  |  |  | Cl Max: | 1.284 | at alpha= | 10.5 | deg
JavaFoil+Calcfoil stall+Eppler ext transition |  |  |  | L/D Max: | 123.88 | at alpha= | 6.5 | deg
Re: | 10000000 |  |  | Cd Min: | 0.00506 | at alpha= | -1 | deg
Mach: | 0.25 |  |  | Cl=0 at alpha= | -1.9597 | deg
|  |  |  | @ Cl=0.1, Cd= | 0.0054186
|  |  |  | @ Cl=0.4, Cd= | 0.0053195
|  |  |  | @ Cl=0.6, Cd= | 0.0059474
alpha (deg) | Cl | Cd | Cm | Cl/Cd
-14.5 | -0.399 | 0.10953 | -0.009 | -3.639
-14 | -0.444 | 0.10399 | -0.009 | -4.273
-13.5 | -0.485 | 0.09701 | -0.009 | -5.004
-13 | -0.522 | 0.08989 | -0.01 | -5.803
-12.5 | -0.553 | 0.08373 | -0.01 | -6.6
-12 | -0.578 | 0.07772 | -0.011 | -7.431
-11.5 | -0.597 | 0.07086 | -0.011 | -8.425
-11 | -0.609 | 0.06647 | -0.012 | -9.16
-10.5 | -0.616 | 0.06004 | -0.013 | -10.269
-10 | -0.607 | 0.06219 | -0.011 | -9.762
-9.5 | -0.742 | 0.0094 | -0.022 | -78.998
-9 | -0.723 | 0.00888 | -0.023 | -81.422
-8.5 | -0.697 | 0.0084 | -0.023 | -82.95
-8 | -0.664 | 0.00801 | -0.024 | -82.84
-7.5 | -0.625 | 0.00804 | -0.024 | -77.783
-7 | -0.581 | 0.00773 | -0.024 | -75.18
-6.5 | -0.532 | 0.00751 | -0.025 | -70.865
-6 | -0.48 | 0.0073 | -0.025 | -65.702
-5.5 | -0.425 | 0.00708 | -0.026 | -59.967
-5 | -0.368 | 0.00697 | -0.026 | -52.758
-4.5 | -0.31 | 0.00681 | -0.027 | -45.468
-4 | -0.25 | 0.00666 | -0.027 | -37.532
-3.5 | -0.19 | 0.00655 | -0.028 | -28.954
-3 | -0.128 | 0.00644 | -0.028 | -19.955
-2.5 | -0.067 | 0.00637 | -0.029 | -10.514
-2 | -0.005 | 0.00628 | -0.029 | -0.838
-1.5 | 0.057 | 0.00623 | -0.03 | 9.107
-1 | 0.119 | 0.00506 | -0.03 | 23.494
-0.5 | 0.181 | 0.00507 | -0.031 | 35.757
0 | 0.243 | 0.0051 | -0.031 | 47.602
0.5 | 0.305 | 0.00517 | -0.031 | 58.958
1 | 0.367 | 0.00526 | -0.032 | 69.708
1.5 | 0.428 | 0.00537 | -0.032 | 79.772
2 | 0.49 | 0.00558 | -0.033 | 87.839
2.5 | 0.552 | 0.00579 | -0.033 | 95.33
3 | 0.613 | 0.00599 | -0.034 | 102.435
3.5 | 0.674 | 0.00623 | -0.034 | 108.241
4 | 0.735 | 0.0065 | -0.035 | 113.115
4.5 | 0.796 | 0.00688 | -0.036 | 115.624
5 | 0.855 | 0.00731 | -0.036 | 117.001
5.5 | 0.913 | 0.00782 | -0.037 | 116.869
6 | 0.97 | 0.00806 | -0.037 | 120.342
6.5 | 1.024 | 0.00827 | -0.037 | 123.88
7 | 1.073 | 0.00979 | -0.038 | 109.537
7.5 | 1.119 | 0.01037 | -0.038 | 107.929
8 | 1.163 | 0.01095 | -0.039 | 106.245
8.5 | 1.2 | 0.01164 | -0.039 | 103.09
9 | 1.232 | 0.01237 | -0.039 | 99.593
9.5 | 1.258 | 0.01318 | -0.04 | 95.451
10 | 1.278 | 0.01406 | -0.04 | 90.882
10.5 | 1.284 | 0.01514 | -0.04 | 84.778
11 | 1.279 | 0.01642 | -0.041 | 77.894
11.5 | 1.262 | 0.01798 | -0.041 | 70.205
12 | 1.235 | 0.01956 | -0.041 | 63.134
12.5 | 1.195 | 0.02182 | -0.042 | 54.754
13 | 1.144 | 0.02423 | -0.042 | 47.22
13.5 | 1.083 | 0.02664 | -0.042 | 40.668
14 | 1.008 | 0.03125 | -0.042 | 32.269
14.5 | 0.924 | 0.0372 | -0.042 | 24.845
15 | 0.805 | 0.06134 | -0.039 | 13.122
15.5 | 0.679 | 0.10174 | -0.031 | 6.675

## 110. Re 10M Mach 0.25 (2)
BIGFOIL.COM POLAR EXPORT
NACA63-413 a=0.0
NACA63-413 a=0.0 |  |  |  | Cl Max: | 1.6729 | at alpha= | 16.5 | deg
XFOIL ncrit=9 |  |  |  | L/D Max: | 141.423 | at alpha= | 3.5 | deg
Re: | 10000000 |  |  | Cd Min: | 0.21257 | at alpha= | -19.5 | deg
Mach: | 0.25 |  |  | Cl=0 at alpha= | -2.0156 | deg
|  |  |  | @ Cl=0.1, Cd= | 0.0052918
|  |  |  | @ Cl=0.4, Cd= | 0.0039961
|  |  |  | @ Cl=0.6, Cd= | 0.0044477
alpha (deg) | Cl | Cd | Cm | Cl/Cd
-19.5 | -0.7519 | 0.21257 | 0.0522 | -3.5372
-19 | -0.7526 | 0.19955 | 0.0447 | -3.7715
-18.5 | -0.7404 | 0.19116 | 0.0393 | -3.8732
-18 | -0.7476 | 0.17715 | 0.031 | -4.2202
-17.5 | -0.743 | 0.16705 | 0.0247 | -4.4478
-15.5 | -1.3517 | 0.03113 | -0.0674 | -43.4211
-15 | -1.3697 | 0.02665 | -0.0636 | -51.3959
-14.5 | -1.3928 | 0.02328 | -0.0551 | -59.8282
-14 | -1.3806 | 0.01989 | -0.0496 | -69.4118
-13.5 | -1.3463 | 0.01748 | -0.0458 | -77.0195
-13 | -1.3016 | 0.01567 | -0.0428 | -83.0632
-12.5 | -1.251 | 0.01428 | -0.0404 | -87.605
-12 | -1.1969 | 0.01316 | -0.0384 | -90.9498
-11.5 | -1.1409 | 0.01221 | -0.0366 | -93.4398
-11 | -1.085 | 0.0112 | -0.035 | -96.875
-10.5 | -1.0272 | 0.01043 | -0.0338 | -98.4851
-10 | -0.9681 | 0.00982 | -0.0327 | -98.5845
-9.5 | -0.9093 | 0.00916 | -0.0318 | -99.2686
-9 | -0.8493 | 0.00869 | -0.0311 | -97.733
-8.5 | -0.7894 | 0.00822 | -0.0305 | -96.0341
-8 | -0.7289 | 0.00786 | -0.0302 | -92.7354
-7.5 | -0.6682 | 0.00752 | -0.0299 | -88.8564
-7 | -0.6076 | 0.0072 | -0.0297 | -84.3889
-6.5 | -0.5466 | 0.00696 | -0.0297 | -78.5345
-6 | -0.4856 | 0.00677 | -0.0297 | -71.7282
-5.5 | -0.4249 | 0.00649 | -0.0298 | -65.47
-5 | -0.3639 | 0.00629 | -0.03 | -57.8537
-4.5 | -0.3029 | 0.00614 | -0.0303 | -49.3322
-4 | -0.2419 | 0.006 | -0.0306 | -40.3167
-3.5 | -0.181 | 0.00583 | -0.0309 | -31.0463
-2.5 | -0.059 | 0.00561 | -0.0318 | -10.5169
-2 | 0.0019 | 0.00551 | -0.0324 | 0.34483
-1.5 | 0.0628 | 0.00539 | -0.0329 | 11.6512
-1 | 0.1234 | 0.00523 | -0.0335 | 23.5946
-0.5 | 0.1838 | 0.00499 | -0.0341 | 36.8337
0 | 0.2439 | 0.00467 | -0.0347 | 52.227
0.5 | 0.3038 | 0.00428 | -0.0354 | 70.9813
1 | 0.3639 | 0.00402 | -0.0361 | 90.5224
1.5 | 0.4244 | 0.00398 | -0.0367 | 106.6332
2 | 0.4854 | 0.00408 | -0.0374 | 118.9706
2.5 | 0.5459 | 0.00425 | -0.038 | 128.4471
3 | 0.6061 | 0.00447 | -0.0386 | 135.5928
3.5 | 0.6661 | 0.00471 | -0.0391 | 141.4225
4 | 0.7247 | 0.00515 | -0.0395 | 140.7184
5.5 | 0.8975 | 0.00666 | -0.0399 | 134.7598
6 | 0.9541 | 0.0072 | -0.0399 | 132.5139
6.5 | 1.0104 | 0.00773 | -0.0397 | 130.7115
7 | 1.066 | 0.00828 | -0.0393 | 128.744
7.5 | 1.122 | 0.00873 | -0.039 | 128.5223
8 | 1.1776 | 0.00917 | -0.0385 | 128.4188
8.5 | 1.2322 | 0.00963 | -0.0378 | 127.9543
9 | 1.2851 | 0.01011 | -0.0368 | 127.1118
10 | 1.3875 | 0.01115 | -0.0341 | 124.4395
10.5 | 1.4352 | 0.01188 | -0.0323 | 120.8081
11 | 1.481 | 0.01261 | -0.0301 | 117.4465
11.5 | 1.5174 | 0.01349 | -0.0265 | 112.4833
12 | 1.5342 | 0.01459 | -0.02 | 105.1542
12.5 | 1.556 | 0.01609 | -0.0155 | 96.706
13 | 1.5765 | 0.01804 | -0.0115 | 87.3891
13.5 | 1.599 | 0.02014 | -0.0084 | 79.3942
14 | 1.6166 | 0.02281 | -0.0054 | 70.8724
14.5 | 1.6348 | 0.02566 | -0.003 | 63.7101
15 | 1.6493 | 0.029 | -0.0009 | 56.8724
15.5 | 1.6598 | 0.03287 | 0.0008 | 50.4959
16 | 1.6679 | 0.03728 | 0.0019 | 44.7398
16.5 | 1.6729 | 0.04228 | 0.0025 | 39.5672
17 | 1.67 | 0.04842 | 0.0024 | 34.4899
17.5 | 1.6711 | 0.05456 | 0.0017 | 30.6287
18 | 1.6584 | 0.06259 | -0.0001 | 26.4962
18.5 | 1.6481 | 0.07084 | -0.0026 | 23.2651
19 | 1.6379 | 0.07956 | -0.0058 | 20.587
19.5 | 1.6182 | 0.08999 | -0.0104 | 17.982
20 | 1.5918 | 0.10197 | -0.0164 | 15.6105

## 111. Re 10M Mach 0.50 (1)
BIGFOIL.COM POLAR EXPORT
NACA63-413 a=0.0
NACA63-413 a=0.0 |  |  |  | Cl Max: | 1.205 | at alpha= | 8 | deg
JavaFoil+Calcfoil stall+Eppler ext transition |  |  |  | L/D Max: | 117.796 | at alpha= | 5 | deg
Re: | 10000000 |  |  | Cd Min: | 0.00522 | at alpha= | -1 | deg
Mach: | 0.5 |  |  | Cl=0 at alpha= | -1.9565 | deg
|  |  |  | @ Cl=0.1, Cd= | 0.005781
|  |  |  | @ Cl=0.4, Cd= | 0.00544
|  |  |  | @ Cl=0.6, Cd= | 0.006142
alpha (deg) | Cl | Cd | Cm | Cl/Cd
-20 | -0.999 | 0.14946 | -0.01 | -6.683
-19.5 | -0.97 | 0.14246 | -0.01 | -6.806
-19 | -0.946 | 0.14215 | -0.011 | -6.656
-18.5 | -0.92 | 0.13533 | -0.011 | -6.795
-18 | -0.889 | 0.13002 | -0.011 | -6.84
-17.5 | -0.861 | 0.12786 | -0.011 | -6.732
-17 | -0.833 | 0.12134 | -0.011 | -6.862
-16.5 | -0.806 | 0.11378 | -0.011 | -7.081
-16 | -0.78 | 0.11448 | -0.011 | -6.813
-15.5 | -0.751 | 0.10924 | -0.011 | -6.876
-15 | -0.724 | 0.10148 | -0.011 | -7.138
-14.5 | -0.699 | 0.09322 | -0.012 | -7.497
-14 | -0.672 | 0.08791 | -0.012 | -7.64
-13.5 | -0.647 | 0.08038 | -0.013 | -8.046
-13 | -0.612 | 0.0902 | -0.012 | -6.786
-12.5 | -0.585 | 0.08276 | -0.012 | -7.075
-12 | -0.56 | 0.0745 | -0.013 | -7.518
-11.5 | -0.537 | 0.06567 | -0.014 | -8.17
-11 | -0.526 | 0.04815 | -0.018 | -10.93
-10.5 | -0.567 | 0.01368 | -0.023 | -41.415
-10 | -0.445 | 0.06816 | -0.012 | -6.536
-9.5 | -0.419 | 0.06103 | -0.013 | -6.86
-9 | -0.392 | 0.05504 | -0.014 | -7.122
-8.5 | -0.368 | 0.04786 | -0.016 | -7.687
-8 | -0.411 | 0.00996 | -0.026 | -41.276
-7.5 | -0.307 | 0.05077 | -0.013 | -6.047
-7 | -0.397 | 0.04622 | -0.013 | -8.578
-6.5 | -0.53 | 0.0087 | -0.028 | -60.866
-6 | -0.501 | 0.00809 | -0.028 | -61.916
-5.5 | -0.456 | 0.00774 | -0.029 | -58.855
-5 | -0.401 | 0.00743 | -0.029 | -53.967
-4.5 | -0.341 | 0.00722 | -0.03 | -47.178
-4 | -0.277 | 0.00701 | -0.03 | -39.492
-3.5 | -0.21 | 0.00687 | -0.031 | -30.628
-3 | -0.143 | 0.00671 | -0.031 | -21.324
-2.5 | -0.075 | 0.0066 | -0.032 | -11.327
-2 | -0.006 | 0.00648 | -0.032 | -0.907
-1.5 | 0.063 | 0.00641 | -0.033 | 9.884
-1 | 0.133 | 0.00522 | -0.034 | 25.448
-0.5 | 0.203 | 0.00522 | -0.034 | 38.801
0 | 0.271 | 0.00529 | -0.035 | 51.336
0.5 | 0.34 | 0.00532 | -0.035 | 64.035
1 | 0.41 | 0.00546 | -0.036 | 75.003
1.5 | 0.479 | 0.00564 | -0.036 | 84.831
2 | 0.547 | 0.00595 | -0.037 | 91.96
2.5 | 0.616 | 0.0062 | -0.037 | 99.314
3 | 0.684 | 0.00649 | -0.038 | 105.42
3.5 | 0.753 | 0.00682 | -0.039 | 110.404
4 | 0.82 | 0.00726 | -0.039 | 112.958
4.5 | 0.887 | 0.0079 | -0.04 | 112.36
5 | 0.949 | 0.00806 | -0.04 | 117.796
5.5 | 1.006 | 0.00921 | -0.04 | 109.309
6 | 1.061 | 0.00995 | -0.041 | 106.644
6.5 | 1.108 | 0.01151 | -0.041 | 96.261
7 | 1.151 | 0.0125 | -0.042 | 92.13
7.5 | 1.185 | 0.01354 | -0.042 | 87.517
8 | 1.205 | 0.01485 | -0.042 | 81.124
8.5 | 1.186 | 0.01653 | -0.043 | 71.728
9 | 1.081 | 0.01893 | -0.043 | 57.084
9.5 | 0.741 | 0.02117 | -0.043 | 35.006
10 | 0.764 | 0.02519 | -0.043 | 30.343
10.5 | 0.799 | 0.02423 | -0.044 | 32.973
11 | 0.823 | 0.02777 | -0.044 | 29.647
11.5 | 0.789 | 0.05527 | -0.038 | 14.275
12 | 0.88 | 0.03125 | -0.045 | 28.157
12.5 | 0.892 | 0.04011 | -0.044 | 22.244
13 | 0.89 | 0.05714 | -0.042 | 15.569

## 112. Re 10M Mach 0.50 (2)
BIGFOIL.COM POLAR EXPORT
NACA63-413 a=0.0
NACA63-413 a=0.0 |  |  |  | Cl Max: | 1.4658 | at alpha= | 10.5 | deg
XFOIL ncrit=9 |  |  |  | L/D Max: | 154.43 | at alpha= | 4 | deg
Re: | 10000000 |  |  | Cd Min: | 0.06721 | at alpha= | 13 | deg
Mach: | 0.5 |  |  | Cl=0 at alpha= | -99 | deg
|  |  |  | @ Cl=0.1, Cd= | 0.0048
|  |  |  | @ Cl=0.4, Cd= | 0.0041563
|  |  |  | @ Cl=0.6, Cd= | 0.0043524
alpha (deg) | Cl | Cd | Cm | Cl/Cd
0 | 0.2837 | 0.0048 | -0.0395 | 59.1042
0.5 | 0.352 | 0.00433 | -0.0402 | 81.2933
1 | 0.4211 | 0.00408 | -0.041 | 103.2108
1.5 | 0.4914 | 0.00412 | -0.0416 | 119.2718
2 | 0.5618 | 0.00426 | -0.0422 | 131.8779
2.5 | 0.6321 | 0.00443 | -0.0428 | 142.6862
3 | 0.7016 | 0.00472 | -0.0431 | 148.6441
3.5 | 0.7713 | 0.00502 | -0.0434 | 153.6454
4 | 0.8401 | 0.00544 | -0.0433 | 154.4301
4.5 | 0.9051 | 0.00622 | -0.0427 | 145.5145
5 | 0.9711 | 0.00687 | -0.0419 | 141.3537
5.5 | 1.0359 | 0.00757 | -0.0407 | 136.8428
6 | 1.0979 | 0.0084 | -0.0389 | 130.7024
6.5 | 1.1588 | 0.00922 | -0.0366 | 125.6833
7 | 1.2209 | 0.00988 | -0.034 | 123.5729
7.5 | 1.2806 | 0.01058 | -0.0308 | 121.0397
8 | 1.3354 | 0.01134 | -0.0267 | 117.7601
8.5 | 1.365 | 0.01225 | -0.0187 | 111.4286
9.5 | 1.4337 | 0.01554 | -0.0072 | 92.2587
10 | 1.4615 | 0.01827 | -0.0019 | 79.9945
10.5 | 1.4658 | 0.02273 | 0.0035 | 64.4875
11 | 1.4465 | 0.02919 | 0.0078 | 49.5546
11.5 | 1.4156 | 0.03706 | 0.0103 | 38.1975
12 | 1.3816 | 0.04607 | 0.0108 | 29.9891
12.5 | 1.3489 | 0.05588 | 0.0095 | 24.1392
13 | 1.3118 | 0.06721 | 0.0058 | 19.5179

## 113. Re 12M Mach 0.00 (1)
BIGFOIL.COM POLAR EXPORT
NACA63-413 a=0.0
NACA63-413 a=0.0 |  |  |  | Cl Max: | 1.319 | at alpha= | 11.5 | deg
JavaFoil+Calcfoil stall+Eppler ext transition |  |  |  | L/D Max: | 127.12 | at alpha= | 7.5 | deg
Re: | 12000000 |  |  | Cd Min: | 0.00504 | at alpha= | -1 | deg
Mach: | 0 |  |  | Cl=0 at alpha= | -1.9583 | deg
|  |  |  | @ Cl=0.1, Cd= | 0.0053
|  |  |  | @ Cl=0.4, Cd= | 0.005345
|  |  |  | @ Cl=0.6, Cd= | 0.0059183
alpha (deg) | Cl | Cd | Cm | Cl/Cd
-16 | -0.642 | 0.11425 | -0.009 | -5.623
-15.5 | -0.657 | 0.10735 | -0.009 | -6.118
-15 | -0.67 | 0.10059 | -0.009 | -6.659
-14.5 | -0.681 | 0.0941 | -0.01 | -7.242
-14 | -0.69 | 0.08892 | -0.01 | -7.763
-13.5 | -0.698 | 0.08231 | -0.011 | -8.482
-13 | -0.704 | 0.07585 | -0.011 | -9.276
-12.5 | -0.706 | 0.07042 | -0.012 | -10.02
-12 | -0.708 | 0.06289 | -0.013 | -11.251
-11.5 | -0.796 | 0.01795 | -0.019 | -44.312
-11 | -0.836 | 0.01006 | -0.02 | -83.075
-10.5 | -0.818 | 0.00928 | -0.021 | -88.169
-10 | -0.796 | 0.00893 | -0.021 | -89.11
-9.5 | -0.769 | 0.00852 | -0.022 | -90.258
-9 | -0.737 | 0.00817 | -0.022 | -90.262
-8.5 | -0.701 | 0.00781 | -0.022 | -89.817
-8 | -0.661 | 0.00755 | -0.023 | -87.591
-7.5 | -0.618 | 0.00756 | -0.023 | -81.698
-7 | -0.571 | 0.00735 | -0.024 | -77.671
-6.5 | -0.521 | 0.00716 | -0.024 | -72.766
-6 | -0.468 | 0.00697 | -0.025 | -67.178
-5.5 | -0.414 | 0.00684 | -0.025 | -60.462
-5 | -0.358 | 0.00668 | -0.025 | -53.542
-4.5 | -0.301 | 0.00657 | -0.026 | -45.742
-4 | -0.243 | 0.00643 | -0.026 | -37.691
-3.5 | -0.184 | 0.00636 | -0.027 | -28.909
-3 | -0.125 | 0.00624 | -0.027 | -19.964
-2.5 | -0.065 | 0.00617 | -0.028 | -10.532
-2 | -0.005 | 0.00611 | -0.028 | -0.834
-1.5 | 0.055 | 0.00608 | -0.029 | 9.039
-1 | 0.115 | 0.00504 | -0.029 | 22.849
-0.5 | 0.175 | 0.00504 | -0.03 | 34.784
0 | 0.235 | 0.00508 | -0.03 | 46.307
0.5 | 0.295 | 0.00515 | -0.03 | 57.325
1 | 0.355 | 0.00521 | -0.031 | 68.11
1.5 | 0.415 | 0.00539 | -0.031 | 76.919
2 | 0.475 | 0.00555 | -0.032 | 85.535
2.5 | 0.534 | 0.00569 | -0.032 | 93.831
3 | 0.594 | 0.0059 | -0.033 | 100.706
3.5 | 0.653 | 0.00608 | -0.033 | 107.472
4 | 0.712 | 0.00636 | -0.034 | 111.981
4.5 | 0.771 | 0.00672 | -0.034 | 114.733
5 | 0.829 | 0.00711 | -0.035 | 116.519
5.5 | 0.886 | 0.0075 | -0.035 | 118.074
6 | 0.942 | 0.0079 | -0.036 | 119.243
6.5 | 0.995 | 0.00799 | -0.036 | 124.557
7 | 1.047 | 0.00882 | -0.037 | 118.647
7.5 | 1.096 | 0.00862 | -0.037 | 127.12
8 | 1.142 | 0.00997 | -0.038 | 114.546
8.5 | 1.182 | 0.01048 | -0.038 | 112.824
9 | 1.219 | 0.01104 | -0.038 | 110.397
9.5 | 1.252 | 0.01165 | -0.039 | 107.409
10 | 1.28 | 0.0123 | -0.039 | 104.075
10.5 | 1.3 | 0.0131 | -0.039 | 99.227
11 | 1.312 | 0.01395 | -0.04 | 94.049
11.5 | 1.319 | 0.01498 | -0.04 | 87.999
12 | 1.318 | 0.01625 | -0.04 | 81.117
12.5 | 1.311 | 0.01763 | -0.041 | 74.368
13 | 1.299 | 0.01894 | -0.041 | 68.577
13.5 | 1.281 | 0.02032 | -0.041 | 63.037
14 | 1.256 | 0.02253 | -0.042 | 55.723
14.5 | 1.226 | 0.02496 | -0.042 | 49.093
15 | 1.194 | 0.02675 | -0.042 | 44.634
15.5 | 1.157 | 0.02925 | -0.042 | 39.568
16 | 1.116 | 0.03314 | -0.042 | 33.666
16.5 | 1.069 | 0.0391 | -0.042 | 27.34

## 114. Re 12M Mach 0.00 (2)
BIGFOIL.COM POLAR EXPORT
NACA63-413 a=0.0
NACA63-413 a=0.0 |  |  |  | Cl Max: | 1.7673 | at alpha= | 19 | deg
XFOIL ncrit=9 |  |  |  | L/D Max: | 136.767 | at alpha= | 3.5 | deg
Re: | 12000000 |  |  | Cd Min: | 0.05843 | at alpha= | 20 | deg
Mach: | 0 |  |  | Cl=0 at alpha= | -2.0069 | deg
|  |  |  | @ Cl=0.1, Cd= | 0.0051453
|  |  |  | @ Cl=0.4, Cd= | 0.0039702
|  |  |  | @ Cl=0.6, Cd= | 0.0044873
alpha (deg) | Cl | Cd | Cm | Cl/Cd
-20 | -1.6486 | 0.03259 | -0.0557 | -50.5861
-19.5 | -1.6466 | 0.02875 | -0.0549 | -57.273
-19 | -1.6404 | 0.02569 | -0.053 | -63.8536
-18.5 | -1.6304 | 0.02332 | -0.0503 | -69.9142
-18 | -1.6211 | 0.02134 | -0.0463 | -75.9653
-17.5 | -1.6123 | 0.01997 | -0.0406 | -80.7361
-17 | -1.5906 | 0.01877 | -0.0363 | -84.7416
-16.5 | -1.5566 | 0.01763 | -0.0339 | -88.2927
-16 | -1.518 | 0.01653 | -0.0321 | -91.833
-15.5 | -1.4775 | 0.01539 | -0.0305 | -96.0039
-15 | -1.4325 | 0.01452 | -0.0293 | -98.657
-14.5 | -1.3858 | 0.0137 | -0.0284 | -101.1533
-14 | -1.337 | 0.01302 | -0.0277 | -102.6882
-13.5 | -1.287 | 0.01239 | -0.0271 | -103.8741
-13 | -1.2367 | 0.0117 | -0.0266 | -105.7009
-12.5 | -1.1859 | 0.011 | -0.0261 | -107.8091
-12 | -1.1338 | 0.01041 | -0.0258 | -108.9145
-11.5 | -1.0804 | 0.00994 | -0.0256 | -108.6922
-11 | -1.0267 | 0.00946 | -0.0254 | -108.5307
-10.5 | -0.9728 | 0.00895 | -0.0253 | -108.6927
-10 | -0.9178 | 0.00856 | -0.0253 | -107.2196
-9.5 | -0.8624 | 0.0082 | -0.0254 | -105.1707
-9 | -0.8069 | 0.00782 | -0.0255 | -103.1841
-8.5 | -0.7505 | 0.00753 | -0.0257 | -99.668
-8 | -0.6938 | 0.00727 | -0.0259 | -95.4333
-7.5 | -0.6372 | 0.00697 | -0.0262 | -91.4204
-7 | -0.58 | 0.00676 | -0.0265 | -85.7988
-6.5 | -0.5225 | 0.00657 | -0.0268 | -79.5282
-6 | -0.4648 | 0.00638 | -0.0272 | -72.8527
-5.5 | -0.4072 | 0.00618 | -0.0276 | -65.89
-5 | -0.3492 | 0.00602 | -0.028 | -58.0066
-4.5 | -0.291 | 0.00588 | -0.0285 | -49.4898
-4 | -0.2328 | 0.00576 | -0.029 | -40.4167
-3.5 | -0.1746 | 0.00563 | -0.0294 | -31.0124
-3 | -0.1161 | 0.00552 | -0.03 | -21.0326
-2.5 | -0.0576 | 0.00542 | -0.0305 | -10.6273
-2 | 0.0008 | 0.00534 | -0.0311 | 0.14981
-1.5 | 0.0593 | 0.00525 | -0.0316 | 11.2952
-1 | 0.1176 | 0.0051 | -0.0322 | 23.0588
-0.5 | 0.1759 | 0.00491 | -0.0328 | 35.8248
0 | 0.234 | 0.00466 | -0.0334 | 50.2146
0.5 | 0.2918 | 0.00435 | -0.0341 | 67.0805
1 | 0.3494 | 0.00404 | -0.0348 | 86.4851
1.5 | 0.4074 | 0.00396 | -0.0355 | 102.8788
2 | 0.4656 | 0.00403 | -0.0361 | 115.5335
2.5 | 0.5236 | 0.00422 | -0.0367 | 124.0758
3 | 0.5815 | 0.0044 | -0.0373 | 132.1591
3.5 | 0.6387 | 0.00467 | -0.0379 | 136.7666
4 | 0.6946 | 0.00515 | -0.0383 | 134.8738
4.5 | 0.7505 | 0.00557 | -0.0387 | 134.7397
5 | 0.8063 | 0.00597 | -0.0391 | 135.0586
5.5 | 0.8614 | 0.00642 | -0.0394 | 134.1745
6 | 0.9163 | 0.00684 | -0.0397 | 133.962
6.5 | 0.9707 | 0.00728 | -0.0398 | 133.3379
7 | 1.0245 | 0.00775 | -0.0399 | 132.1935
7.5 | 1.0785 | 0.00812 | -0.0401 | 132.8202
8 | 1.132 | 0.0085 | -0.0401 | 133.1765
8.5 | 1.1849 | 0.00889 | -0.0401 | 133.2846
9 | 1.2367 | 0.0093 | -0.04 | 132.9785
9.5 | 1.2878 | 0.00967 | -0.0396 | 133.1748
10 | 1.3365 | 0.01003 | -0.0389 | 133.2502
10.5 | 1.3865 | 0.01052 | -0.0385 | 131.7966
11 | 1.4342 | 0.01112 | -0.0379 | 128.9748
11.5 | 1.4811 | 0.01168 | -0.0371 | 126.8065
12 | 1.5254 | 0.01233 | -0.0359 | 123.7145
12.5 | 1.5657 | 0.01308 | -0.0342 | 119.7018
13 | 1.6024 | 0.01384 | -0.0319 | 115.7803
13.5 | 1.6165 | 0.01479 | -0.0258 | 109.2968
14 | 1.6356 | 0.01605 | -0.0216 | 101.9065
14.5 | 1.6557 | 0.0176 | -0.0182 | 94.0739
15 | 1.6747 | 0.01946 | -0.0153 | 86.0586
15.5 | 1.6939 | 0.0215 | -0.0129 | 78.786
16 | 1.7108 | 0.02387 | -0.0108 | 71.6716
16.5 | 1.7282 | 0.0264 | -0.0091 | 65.4621
17 | 1.7346 | 0.02995 | -0.0073 | 57.9165
17.5 | 1.7529 | 0.0327 | -0.0064 | 53.6055
18 | 1.7528 | 0.03735 | -0.0055 | 46.929
18.5 | 1.7602 | 0.0416 | -0.0053 | 42.3125
19 | 1.7673 | 0.04611 | -0.0054 | 38.3279
19.5 | 1.767 | 0.05172 | -0.0061 | 34.1647
20 | 1.7598 | 0.05843 | -0.0075 | 30.1181

## 115. Re 12M Mach 0.10 (1)
BIGFOIL.COM POLAR EXPORT
NACA63-413 a=0.0
NACA63-413 a=0.0 |  |  |  | Cl Max: | 1.314 | at alpha= | 11.5 | deg
JavaFoil+Calcfoil stall+Eppler ext transition |  |  |  | L/D Max: | 122.313 | at alpha= | 7 | deg
Re: | 12000000 |  |  | Cd Min: | 0.00504 | at alpha= | -1 | deg
Mach: | 0.1 |  |  | Cl=0 at alpha= | -1.9583 | deg
|  |  |  | @ Cl=0.1, Cd= | 0.0053128
|  |  |  | @ Cl=0.4, Cd= | 0.0053647
|  |  |  | @ Cl=0.6, Cd= | 0.0059117
alpha (deg) | Cl | Cd | Cm | Cl/Cd
-15.5 | -0.622 | 0.10934 | -0.009 | -5.689
-15 | -0.638 | 0.10309 | -0.009 | -6.189
-14.5 | -0.653 | 0.0967 | -0.01 | -6.749
-14 | -0.665 | 0.09086 | -0.01 | -7.318
-13.5 | -0.676 | 0.08412 | -0.011 | -8.033
-13 | -0.683 | 0.07859 | -0.011 | -8.696
-12.5 | -0.689 | 0.0721 | -0.012 | -9.555
-12 | -0.691 | 0.06651 | -0.012 | -10.388
-11.5 | -0.707 | 0.05034 | -0.015 | -14.036
-11 | -0.803 | 0.01213 | -0.02 | -66.175
-10.5 | -0.812 | 0.00945 | -0.021 | -85.961
-10 | -0.792 | 0.00903 | -0.021 | -87.646
-9.5 | -0.766 | 0.00856 | -0.022 | -89.535
-9 | -0.736 | 0.00821 | -0.022 | -89.713
-8.5 | -0.701 | 0.00791 | -0.023 | -88.68
-8 | -0.662 | 0.00758 | -0.023 | -87.356
-7.5 | -0.619 | 0.00761 | -0.023 | -81.36
-7 | -0.573 | 0.00739 | -0.024 | -77.556
-6.5 | -0.523 | 0.00722 | -0.024 | -72.47
-6 | -0.47 | 0.00698 | -0.025 | -67.302
-5.5 | -0.415 | 0.00688 | -0.025 | -60.38
-5 | -0.359 | 0.00671 | -0.026 | -53.511
-4.5 | -0.302 | 0.00658 | -0.026 | -45.898
-4 | -0.244 | 0.00644 | -0.026 | -37.837
-3.5 | -0.185 | 0.00636 | -0.027 | -29.029
-3 | -0.125 | 0.00628 | -0.027 | -19.911
-2.5 | -0.065 | 0.00617 | -0.028 | -10.582
-2 | -0.005 | 0.00611 | -0.028 | -0.838
-1.5 | 0.055 | 0.00608 | -0.029 | 9.084
-1 | 0.116 | 0.00504 | -0.029 | 22.956
-0.5 | 0.176 | 0.00504 | -0.03 | 34.97
0 | 0.236 | 0.00508 | -0.03 | 46.548
0.5 | 0.297 | 0.00515 | -0.031 | 57.62
1 | 0.357 | 0.00525 | -0.031 | 67.994
1.5 | 0.417 | 0.00541 | -0.032 | 77.105
2 | 0.477 | 0.00555 | -0.032 | 85.971
2.5 | 0.537 | 0.00572 | -0.033 | 93.828
3 | 0.597 | 0.0059 | -0.033 | 101.158
3.5 | 0.656 | 0.00613 | -0.034 | 107.116
4 | 0.716 | 0.0064 | -0.034 | 111.92
4.5 | 0.775 | 0.00677 | -0.035 | 114.431
5 | 0.833 | 0.00712 | -0.035 | 117.024
5.5 | 0.89 | 0.00753 | -0.036 | 118.188
6 | 0.946 | 0.00798 | -0.036 | 118.567
6.5 | 0.999 | 0.00854 | -0.037 | 116.99
7 | 1.051 | 0.0086 | -0.037 | 122.313
7.5 | 1.1 | 0.00963 | -0.037 | 114.192
8 | 1.146 | 0.01008 | -0.038 | 113.697
8.5 | 1.185 | 0.01063 | -0.038 | 111.567
9 | 1.222 | 0.01121 | -0.039 | 108.935
9.5 | 1.254 | 0.01179 | -0.039 | 106.294
10 | 1.281 | 0.01251 | -0.039 | 102.357
10.5 | 1.299 | 0.0133 | -0.04 | 97.692
11 | 1.31 | 0.01424 | -0.04 | 91.992
11.5 | 1.314 | 0.01527 | -0.04 | 86.008
12 | 1.31 | 0.01658 | -0.041 | 79.006
12.5 | 1.299 | 0.01803 | -0.041 | 72.043
13 | 1.283 | 0.01941 | -0.041 | 66.08
13.5 | 1.26 | 0.02119 | -0.042 | 59.436
14 | 1.229 | 0.02355 | -0.042 | 52.21
14.5 | 1.194 | 0.02627 | -0.042 | 45.45
15 | 1.154 | 0.02937 | -0.042 | 39.292
15.5 | 1.114 | 0.03151 | -0.042 | 35.34
16 | 1.068 | 0.03504 | -0.042 | 30.491
16.5 | 1.014 | 0.04264 | -0.042 | 23.778

## 116. Re 12M Mach 0.10 (2)
BIGFOIL.COM POLAR EXPORT
NACA63-413 a=0.0
NACA63-413 a=0.0 |  |  |  | Cl Max: | 1.752 | at alpha= | 19 | deg
XFOIL ncrit=9 |  |  |  | L/D Max: | 137.372 | at alpha= | 3.5 | deg
Re: | 12000000 |  |  | Cd Min: | 0.06307 | at alpha= | 20 | deg
Mach: | 0.1 |  |  | Cl=0 at alpha= | -2.0085 | deg
|  |  |  | @ Cl=0.1, Cd= | 0.0051541
|  |  |  | @ Cl=0.4, Cd= | 0.0039737
|  |  |  | @ Cl=0.6, Cd= | 0.0044792
alpha (deg) | Cl | Cd | Cm | Cl/Cd
-20 | -1.6055 | 0.03956 | -0.0583 | -40.5839
-19.5 | -1.6143 | 0.03389 | -0.0591 | -47.6335
-19 | -1.616 | 0.02953 | -0.0584 | -54.724
-18.5 | -1.6111 | 0.02624 | -0.0565 | -61.3986
-18 | -1.6054 | 0.02349 | -0.0534 | -68.344
-17.5 | -1.5959 | 0.0215 | -0.0492 | -74.2279
-17 | -1.5913 | 0.02014 | -0.0423 | -79.0119
-16.5 | -1.5608 | 0.01904 | -0.039 | -81.9748
-16 | -1.525 | 0.01779 | -0.0365 | -85.7223
-15.5 | -1.4863 | 0.01649 | -0.0344 | -90.1334
-15 | -1.443 | 0.01542 | -0.0327 | -93.5798
-14.5 | -1.3982 | 0.01432 | -0.0313 | -97.6397
-14 | -1.3499 | 0.01347 | -0.0302 | -100.2153
-13.5 | -1.2996 | 0.01275 | -0.0294 | -101.9294
-13 | -1.248 | 0.0121 | -0.0287 | -103.1405
-12.5 | -1.1963 | 0.0114 | -0.028 | -104.9386
-12 | -1.1442 | 0.01068 | -0.0274 | -107.1348
-11.5 | -1.0906 | 0.01011 | -0.027 | -107.8734
-11 | -1.0358 | 0.00966 | -0.0267 | -107.2257
-10.5 | -0.9813 | 0.00912 | -0.0265 | -107.5987
-10 | -0.9259 | 0.00866 | -0.0263 | -106.9169
-9.5 | -0.8696 | 0.0083 | -0.0263 | -104.7711
-9 | -0.8135 | 0.0079 | -0.0263 | -102.9747
-8.5 | -0.7567 | 0.00758 | -0.0263 | -99.8285
-8 | -0.6993 | 0.00732 | -0.0265 | -95.5328
-7.5 | -0.642 | 0.00702 | -0.0267 | -91.453
-7 | -0.5844 | 0.00679 | -0.0269 | -86.0677
-6 | -0.4681 | 0.00641 | -0.0276 | -73.0265
-5.5 | -0.41 | 0.0062 | -0.0279 | -66.129
-5 | -0.3516 | 0.00603 | -0.0283 | -58.3085
-4.5 | -0.293 | 0.0059 | -0.0287 | -49.661
-4 | -0.2343 | 0.00577 | -0.0292 | -40.6066
-3.5 | -0.1756 | 0.00564 | -0.0297 | -31.1348
-3 | -0.1168 | 0.00552 | -0.0302 | -21.1594
-2.5 | -0.0579 | 0.00542 | -0.0307 | -10.6827
-2 | 0.001 | 0.00534 | -0.0312 | 0.18727
-1.5 | 0.0598 | 0.00525 | -0.0318 | 11.3905
-1 | 0.1185 | 0.00511 | -0.0324 | 23.1898
-0.5 | 0.1771 | 0.00491 | -0.033 | 36.0692
0 | 0.2356 | 0.00467 | -0.0336 | 50.4497
0.5 | 0.2937 | 0.00435 | -0.0343 | 67.5172
1 | 0.3517 | 0.00404 | -0.035 | 87.0545
1.5 | 0.41 | 0.00396 | -0.0357 | 103.5354
2 | 0.4686 | 0.00403 | -0.0363 | 116.2779
2.5 | 0.527 | 0.00422 | -0.0369 | 124.8815
3 | 0.5852 | 0.00441 | -0.0375 | 132.6984
3.5 | 0.6429 | 0.00468 | -0.0381 | 137.3718
4 | 0.6991 | 0.00516 | -0.0385 | 135.4845
4.5 | 0.7554 | 0.00559 | -0.0389 | 135.1342
5 | 0.8115 | 0.00599 | -0.0392 | 135.4758
5.5 | 0.867 | 0.00645 | -0.0395 | 134.4186
6 | 0.9223 | 0.00687 | -0.0397 | 134.2504
6.5 | 0.977 | 0.00732 | -0.0399 | 133.4699
7.5 | 1.0856 | 0.00818 | -0.04 | 132.7139
8 | 1.1394 | 0.00857 | -0.04 | 132.9522
8.5 | 1.1928 | 0.00896 | -0.0399 | 133.125
9 | 1.245 | 0.00938 | -0.0396 | 132.7292
9.5 | 1.2962 | 0.00977 | -0.0392 | 132.6714
10 | 1.3455 | 0.01014 | -0.0384 | 132.6923
10.5 | 1.3954 | 0.01066 | -0.0378 | 130.9006
11 | 1.4432 | 0.01127 | -0.037 | 128.0568
11.5 | 1.4901 | 0.01186 | -0.036 | 125.6408
12 | 1.533 | 0.01258 | -0.0345 | 121.8601
12.5 | 1.573 | 0.01333 | -0.0325 | 118.0045
13 | 1.5971 | 0.0142 | -0.0277 | 112.4718
13.5 | 1.6138 | 0.01534 | -0.0225 | 105.2021
14 | 1.6358 | 0.0167 | -0.0189 | 97.9521
14.5 | 1.6537 | 0.01854 | -0.0155 | 89.1963
15 | 1.673 | 0.02056 | -0.0127 | 81.3716
15.5 | 1.6929 | 0.02273 | -0.0105 | 74.4787
16 | 1.7085 | 0.02538 | -0.0084 | 67.3168
16.5 | 1.7255 | 0.0281 | -0.0068 | 61.4057
17 | 1.728 | 0.03217 | -0.0051 | 53.7146
17.5 | 1.7452 | 0.03526 | -0.0044 | 49.4952
18 | 1.7432 | 0.04039 | -0.0038 | 43.1592
18.5 | 1.7487 | 0.04512 | -0.0038 | 38.7566
19 | 1.752 | 0.05034 | -0.0043 | 34.8033
19.5 | 1.7502 | 0.05643 | -0.0054 | 31.0154
20 | 1.7464 | 0.06307 | -0.007 | 27.6899

## 117. Re 12M Mach 0.25 (1)
BIGFOIL.COM POLAR EXPORT
NACA63-413 a=0.0
NACA63-413 a=0.0 |  |  |  | Cl Max: | 1.286 | at alpha= | 10.5 | deg
JavaFoil+Calcfoil stall+Eppler ext transition |  |  |  | L/D Max: | 121.443 | at alpha= | 6 | deg
Re: | 12000000 |  |  | Cd Min: | 0.00507 | at alpha= | -0.5 | deg
Mach: | 0.25 |  |  | Cl=0 at alpha= | -1.9597 | deg
|  |  |  | @ Cl=0.1, Cd= | 0.0053957
|  |  |  | @ Cl=0.4, Cd= | 0.005382
|  |  |  | @ Cl=0.6, Cd= | 0.0059495
alpha (deg) | Cl | Cd | Cm | Cl/Cd
-14.5 | -0.399 | 0.10767 | -0.009 | -3.703
-14 | -0.444 | 0.10225 | -0.009 | -4.346
-13.5 | -0.486 | 0.09553 | -0.009 | -5.082
-13 | -0.522 | 0.08904 | -0.01 | -5.86
-12.5 | -0.553 | 0.08301 | -0.01 | -6.66
-12 | -0.578 | 0.07703 | -0.011 | -7.501
-11.5 | -0.597 | 0.0707 | -0.011 | -8.447
-11 | -0.609 | 0.06563 | -0.012 | -9.285
-10.5 | -0.618 | 0.05909 | -0.013 | -10.451
-10 | -0.608 | 0.06131 | -0.011 | -9.911
-9.5 | -0.742 | 0.00911 | -0.022 | -81.495
-9 | -0.723 | 0.00863 | -0.023 | -83.78
-8.5 | -0.697 | 0.00823 | -0.023 | -84.675
-8 | -0.664 | 0.00782 | -0.024 | -84.837
-7.5 | -0.625 | 0.0075 | -0.024 | -83.372
-7 | -0.581 | 0.00758 | -0.024 | -76.677
-6.5 | -0.532 | 0.00734 | -0.025 | -72.508
-6 | -0.48 | 0.00714 | -0.025 | -67.208
-5.5 | -0.425 | 0.00695 | -0.026 | -61.121
-5 | -0.368 | 0.00682 | -0.026 | -53.917
-4.5 | -0.31 | 0.00666 | -0.027 | -46.5
-4 | -0.25 | 0.00651 | -0.027 | -38.41
-3.5 | -0.19 | 0.00642 | -0.028 | -29.522
-3 | -0.128 | 0.00631 | -0.028 | -20.355
-2.5 | -0.067 | 0.00624 | -0.029 | -10.735
-2 | -0.005 | 0.00617 | -0.029 | -0.853
-1.5 | 0.057 | 0.00611 | -0.03 | 9.28
-1 | 0.119 | 0.00508 | -0.03 | 23.381
-0.5 | 0.181 | 0.00507 | -0.031 | 35.76
0 | 0.243 | 0.00512 | -0.031 | 47.407
0.5 | 0.305 | 0.00518 | -0.031 | 58.793
1 | 0.367 | 0.00529 | -0.032 | 69.324
1.5 | 0.428 | 0.00546 | -0.032 | 78.468
2 | 0.49 | 0.00563 | -0.033 | 87.101
2.5 | 0.552 | 0.0058 | -0.033 | 95.155
3 | 0.613 | 0.00599 | -0.034 | 102.306
3.5 | 0.674 | 0.00625 | -0.034 | 107.895
4 | 0.735 | 0.00652 | -0.035 | 112.703
4.5 | 0.796 | 0.00688 | -0.036 | 115.593
5 | 0.855 | 0.00732 | -0.036 | 116.836
5.5 | 0.913 | 0.00786 | -0.037 | 116.245
6 | 0.97 | 0.00799 | -0.037 | 121.443
6.5 | 1.024 | 0.0086 | -0.037 | 119.094
7 | 1.074 | 0.00956 | -0.038 | 112.337
7.5 | 1.121 | 0.01009 | -0.038 | 111.09
8 | 1.165 | 0.01064 | -0.039 | 109.518
8.5 | 1.202 | 0.01128 | -0.039 | 106.55
9 | 1.234 | 0.012 | -0.039 | 102.824
9.5 | 1.261 | 0.01273 | -0.04 | 99.05
10 | 1.28 | 0.01362 | -0.04 | 93.957
10.5 | 1.286 | 0.01459 | -0.041 | 88.185
11 | 1.281 | 0.01593 | -0.041 | 80.408
11.5 | 1.265 | 0.0173 | -0.041 | 73.088
12 | 1.237 | 0.01897 | -0.041 | 65.201
12.5 | 1.197 | 0.02113 | -0.042 | 56.659
13 | 1.145 | 0.02367 | -0.042 | 48.385
13.5 | 1.084 | 0.02638 | -0.042 | 41.076
14 | 1.011 | 0.03017 | -0.042 | 33.492
14.5 | 0.929 | 0.03482 | -0.042 | 26.678
15 | 0.816 | 0.05416 | -0.04 | 15.063
15.5 | 0.684 | 0.09628 | -0.033 | 7.107

## 118. Re 12M Mach 0.25 (2)
BIGFOIL.COM POLAR EXPORT
NACA63-413 a=0.0
NACA63-413 a=0.0 |  |  |  | Cl Max: | 1.6933 | at alpha= | 17.5 | deg
XFOIL ncrit=9 |  |  |  | L/D Max: | 140.485 | at alpha= | 3.5 | deg
Re: | 12000000 |  |  | Cd Min: | 0.21088 | at alpha= | -19.5 | deg
Mach: | 0.25 |  |  | Cl=0 at alpha= | -2.0131 | deg
|  |  |  | @ Cl=0.1, Cd= | 0.0051998
|  |  |  | @ Cl=0.4, Cd= | 0.0039926
|  |  |  | @ Cl=0.6, Cd= | 0.0044388
alpha (deg) | Cl | Cd | Cm | Cl/Cd
-19.5 | -0.7565 | 0.21088 | 0.0514 | -3.5873
-19 | -0.7552 | 0.19873 | 0.0443 | -3.8001
-18.5 | -0.7425 | 0.19049 | 0.039 | -3.8978
-18 | -0.7516 | 0.176 | 0.0303 | -4.2705
-17.5 | -1.2262 | 0.07071 | -0.0466 | -17.3413
-17 | -1.2938 | 0.05288 | -0.0607 | -24.4667
-16.5 | -1.3374 | 0.04162 | -0.0675 | -32.1336
-16 | -1.3708 | 0.03382 | -0.0693 | -40.5322
-15.5 | -1.4009 | 0.02795 | -0.0669 | -50.1216
-15 | -1.4156 | 0.02433 | -0.0611 | -58.1833
-14.5 | -1.4212 | 0.02147 | -0.0532 | -66.1947
-14 | -1.3922 | 0.01904 | -0.0488 | -73.1197
-13.5 | -1.3547 | 0.01679 | -0.0452 | -80.6849
-13 | -1.3086 | 0.01504 | -0.0422 | -87.008
-12.5 | -1.2573 | 0.01366 | -0.0398 | -92.0425
-12 | -1.2026 | 0.01256 | -0.0378 | -95.7484
-11.5 | -1.1455 | 0.0117 | -0.0362 | -97.906
-11 | -1.0881 | 0.01087 | -0.0347 | -100.1012
-10.5 | -1.0303 | 0.01006 | -0.0334 | -102.4155
-10 | -0.9709 | 0.00948 | -0.0324 | -102.4156
-9.5 | -0.9115 | 0.00889 | -0.0316 | -102.5309
-9 | -0.8515 | 0.00839 | -0.0309 | -101.4899
-8.5 | -0.7911 | 0.00798 | -0.0304 | -99.1353
-8 | -0.7306 | 0.00759 | -0.03 | -96.2582
-7.5 | -0.6696 | 0.00731 | -0.0297 | -91.6005
-7 | -0.6089 | 0.00698 | -0.0295 | -87.235
-6.5 | -0.5479 | 0.00674 | -0.0295 | -81.2908
-6 | -0.4867 | 0.00654 | -0.0296 | -74.419
-5.5 | -0.4258 | 0.00631 | -0.0297 | -67.4802
-5 | -0.3648 | 0.00612 | -0.0299 | -59.6078
-4.5 | -0.3037 | 0.00596 | -0.0302 | -50.9564
-4 | -0.2425 | 0.00583 | -0.0305 | -41.5952
-3.5 | -0.1815 | 0.00568 | -0.0309 | -31.9542
-3 | -0.1205 | 0.00556 | -0.0313 | -21.6727
-2.5 | -0.0594 | 0.00546 | -0.0318 | -10.8791
-2 | 0.0016 | 0.00537 | -0.0323 | 0.29795
-1.5 | 0.0625 | 0.00528 | -0.0329 | 11.8371
-1 | 0.1233 | 0.00515 | -0.0334 | 23.9417
-0.5 | 0.1838 | 0.00494 | -0.034 | 37.2065
0 | 0.2443 | 0.00469 | -0.0347 | 52.0896
0.5 | 0.3043 | 0.00435 | -0.0354 | 69.954
1 | 0.3643 | 0.00404 | -0.0361 | 90.1733
1.5 | 0.4246 | 0.00396 | -0.0368 | 107.2222
2 | 0.4854 | 0.00406 | -0.0374 | 119.5567
2.5 | 0.5458 | 0.00425 | -0.038 | 128.4235
3 | 0.6061 | 0.00446 | -0.0386 | 135.8969
3.5 | 0.6659 | 0.00474 | -0.0391 | 140.4852
4 | 0.7242 | 0.00522 | -0.0394 | 138.7356
4.5 | 0.7823 | 0.0057 | -0.0397 | 137.2456
5 | 0.8405 | 0.00612 | -0.0399 | 137.3366
5.5 | 0.8981 | 0.0066 | -0.04 | 136.0758
6 | 0.9554 | 0.00707 | -0.04 | 135.1344
6.5 | 1.0115 | 0.00763 | -0.0398 | 132.5688
7 | 1.0679 | 0.00811 | -0.0396 | 131.6769
7.5 | 1.1246 | 0.00853 | -0.0393 | 131.8406
8 | 1.1805 | 0.00896 | -0.0389 | 131.7522
8.5 | 1.2358 | 0.00941 | -0.0383 | 131.3284
9 | 1.2903 | 0.00985 | -0.0376 | 130.9949
9.5 | 1.342 | 0.01035 | -0.0363 | 129.6618
10 | 1.3931 | 0.01079 | -0.0349 | 129.1103
10.5 | 1.4421 | 0.01149 | -0.0332 | 125.5091
11 | 1.4895 | 0.01217 | -0.0313 | 122.3911
11.5 | 1.5301 | 0.01305 | -0.0283 | 117.249
12 | 1.5498 | 0.01402 | -0.0219 | 110.5421
12.5 | 1.5694 | 0.01542 | -0.0167 | 101.7769
13 | 1.5891 | 0.01728 | -0.0124 | 91.9618
13.5 | 1.6122 | 0.01926 | -0.0091 | 83.7072
14 | 1.6338 | 0.02157 | -0.0062 | 75.7441
14.5 | 1.6531 | 0.02425 | -0.0036 | 68.1691
15 | 1.6655 | 0.02765 | -0.0012 | 60.2351
15.5 | 1.6758 | 0.03145 | 0.0007 | 53.2846
16 | 1.6859 | 0.03555 | 0.002 | 47.4233
16.5 | 1.6906 | 0.04047 | 0.0029 | 41.7742
17 | 1.6878 | 0.04648 | 0.003 | 36.3124
17.5 | 1.6933 | 0.05202 | 0.0026 | 32.5509
18 | 1.6888 | 0.05895 | 0.0013 | 28.648
18.5 | 1.6803 | 0.06679 | -0.0007 | 25.158
19 | 1.6718 | 0.07501 | -0.0035 | 22.2877
19.5 | 1.6549 | 0.08477 | -0.0075 | 19.5222
20 | 1.631 | 0.0961 | -0.0128 | 16.9719

## 119. Re 12M Mach 0.50 (1)
BIGFOIL.COM POLAR EXPORT
NACA63-413 a=0.0
NACA63-413 a=0.0 |  |  |  | Cl Max: | 1.207 | at alpha= | 8 | deg
JavaFoil+Calcfoil stall+Eppler ext transition |  |  |  | L/D Max: | 117.965 | at alpha= | 5 | deg
Re: | 12000000 |  |  | Cd Min: | 0.00519 | at alpha= | -1 | deg
Mach: | 0.5 |  |  | Cl=0 at alpha= | -1.9565 | deg
|  |  |  | @ Cl=0.1, Cd= | 0.005718
|  |  |  | @ Cl=0.4, Cd= | 0.0054857
|  |  |  | @ Cl=0.6, Cd= | 0.006132
alpha (deg) | Cl | Cd | Cm | Cl/Cd
-20 | -0.998 | 0.16505 | -0.01 | -6.044
-19.5 | -0.971 | 0.15096 | -0.01 | -6.431
-19 | -0.947 | 0.14123 | -0.011 | -6.704
-18.5 | -0.921 | 0.13146 | -0.011 | -7.004
-18 | -0.891 | 0.12793 | -0.011 | -6.967
-17.5 | -0.862 | 0.12495 | -0.011 | -6.897
-17 | -0.834 | 0.11871 | -0.011 | -7.025
-16.5 | -0.807 | 0.11157 | -0.011 | -7.235
-16 | -0.78 | 0.11462 | -0.011 | -6.809
-15.5 | -0.752 | 0.10708 | -0.011 | -7.026
-15 | -0.726 | 0.09911 | -0.012 | -7.325
-14.5 | -0.702 | 0.09013 | -0.013 | -7.786
-14 | -0.675 | 0.08432 | -0.013 | -8.008
-13.5 | -0.654 | 0.07345 | -0.014 | -8.911
-13 | -0.613 | 0.089 | -0.012 | -6.885
-12.5 | -0.586 | 0.08115 | -0.012 | -7.226
-12 | -0.561 | 0.07244 | -0.013 | -7.751
-11.5 | -0.542 | 0.06086 | -0.015 | -8.904
-11 | -0.579 | 0.02001 | -0.022 | -28.924
-10.5 | -0.571 | 0.01257 | -0.023 | -45.445
-10 | -0.446 | 0.0677 | -0.012 | -6.581
-9.5 | -0.419 | 0.05984 | -0.013 | -7
-9 | -0.393 | 0.05396 | -0.014 | -7.278
-8.5 | -0.413 | 0.01854 | -0.023 | -22.273
-8 | -0.416 | 0.00926 | -0.026 | -44.895
-7.5 | -0.307 | 0.05016 | -0.013 | -6.122
-7 | -0.397 | 0.04535 | -0.014 | -8.752
-6.5 | -0.53 | 0.0085 | -0.028 | -62.308
-6 | -0.501 | 0.00791 | -0.028 | -63.34
-5.5 | -0.456 | 0.00756 | -0.029 | -60.283
-5 | -0.401 | 0.00727 | -0.029 | -55.137
-4.5 | -0.341 | 0.00706 | -0.03 | -48.271
-4 | -0.277 | 0.00689 | -0.03 | -40.138
-3.5 | -0.21 | 0.00673 | -0.031 | -31.271
-3 | -0.143 | 0.00657 | -0.031 | -21.779
-2.5 | -0.075 | 0.00645 | -0.032 | -11.576
-2 | -0.006 | 0.00636 | -0.032 | -0.923
-1.5 | 0.063 | 0.00631 | -0.033 | 10.044
-1 | 0.133 | 0.00519 | -0.034 | 25.585
-0.5 | 0.203 | 0.00521 | -0.034 | 38.846
0 | 0.271 | 0.00525 | -0.035 | 51.725
0.5 | 0.34 | 0.00534 | -0.035 | 63.71
1 | 0.41 | 0.00551 | -0.036 | 74.339
1.5 | 0.479 | 0.00572 | -0.036 | 83.592
2 | 0.547 | 0.00594 | -0.037 | 92.098
2.5 | 0.616 | 0.00619 | -0.037 | 99.544
3 | 0.684 | 0.00649 | -0.038 | 105.483
3.5 | 0.753 | 0.00684 | -0.039 | 110.083
4 | 0.82 | 0.0073 | -0.039 | 112.438
4.5 | 0.887 | 0.00796 | -0.04 | 111.419
5 | 0.949 | 0.00805 | -0.04 | 117.965
5.5 | 1.008 | 0.00907 | -0.041 | 111.111
6 | 1.06 | 0.01042 | -0.041 | 101.744
6.5 | 1.11 | 0.01129 | -0.041 | 98.262
7 | 1.153 | 0.01212 | -0.042 | 95.184
7.5 | 1.187 | 0.01314 | -0.042 | 90.366
8 | 1.207 | 0.01435 | -0.042 | 84.104
8.5 | 1.188 | 0.01595 | -0.043 | 74.468
9 | 1.082 | 0.01843 | -0.043 | 58.745
9.5 | 0.743 | 0.02038 | -0.043 | 36.442
10 | 0.766 | 0.02408 | -0.043 | 31.823
10.5 | 0.801 | 0.02328 | -0.044 | 34.39
11 | 0.825 | 0.02686 | -0.044 | 30.704
11.5 | 0.815 | 0.04327 | -0.041 | 18.843
12 | 0.882 | 0.02983 | -0.045 | 29.574
12.5 | 0.898 | 0.03731 | -0.044 | 24.063
13 | 0.902 | 0.05069 | -0.043 | 17.795

## 120. Re 12M Mach 0.50 (2)
BIGFOIL.COM POLAR EXPORT
NACA63-413 a=0.0
NACA63-413 a=0.0 |  |  |  | Cl Max: | 1.4502 | at alpha= | 9.5 | deg
XFOIL ncrit=9 |  |  |  | L/D Max: | 154.715 | at alpha= | 4 | deg
Re: | 12000000 |  |  | Cd Min: | 0.26696 | at alpha= | -20 | deg
Mach: | 0.5 |  |  | Cl=0 at alpha= | -2.0332 | deg
|  |  |  | @ Cl=0.1, Cd= | 0.0053874
|  |  |  | @ Cl=0.4, Cd= | 0.0041794
|  |  |  | @ Cl=0.6, Cd= | 0.0042983
alpha (deg) | Cl | Cd | Cm | Cl/Cd
-20 | -0.7887 | 0.26696 | 0.0786 | -2.9544
-19.5 | -0.766 | 0.25835 | 0.0731 | -2.965
-19 | -0.7447 | 0.24874 | 0.0676 | -2.9939
-18.5 | -0.7272 | 0.23949 | 0.0631 | -3.0365
-18 | -0.7079 | 0.23014 | 0.058 | -3.076
-17.5 | -0.6876 | 0.22083 | 0.0525 | -3.1137
-17 | -0.6655 | 0.21252 | 0.0473 | -3.1315
-16.5 | -0.646 | 0.20325 | 0.0418 | -3.1784
-16 | -0.6282 | 0.19335 | 0.0361 | -3.249
-15.5 | -0.6121 | 0.18315 | 0.0303 | -3.3421
-15 | -0.5999 | 0.17218 | 0.024 | -3.4841
-14.5 | -0.5859 | 0.16223 | 0.0181 | -3.6115
-14 | -0.5739 | 0.15209 | 0.0121 | -3.7734
-13.5 | -0.5737 | 0.13958 | 0.0046 | -4.1102
-13 | -0.5694 | 0.12865 | -0.0022 | -4.426
-12.5 | -0.567 | 0.11787 | -0.009 | -4.8104
-12 | -0.5633 | 0.10794 | -0.0154 | -5.2186
-11.5 | -0.5759 | 0.09561 | -0.0238 | -6.0234
-11 | -0.5847 | 0.08465 | -0.0314 | -6.9073
-10.5 | -0.5979 | 0.07338 | -0.0395 | -8.148
-10 | -0.6093 | 0.06108 | -0.0494 | -9.9754
-9.5 | -0.6236 | 0.04967 | -0.0596 | -12.5549
-9 | -0.6528 | 0.04125 | -0.0645 | -15.8255
-8 | -0.7125 | 0.02828 | -0.0569 | -25.1945
-7.5 | -0.7196 | 0.01955 | -0.0527 | -36.8082
-7 | -0.7143 | 0.01035 | -0.0476 | -69.0145
-6.5 | -0.651 | 0.00804 | -0.0436 | -80.9701
-6 | -0.5761 | 0.00737 | -0.0412 | -78.1682
-5.5 | -0.5008 | 0.00699 | -0.0395 | -71.6452
-5 | -0.4265 | 0.00668 | -0.0384 | -63.8473
-4.5 | -0.3535 | 0.00633 | -0.0375 | -55.8452
-4 | -0.2808 | 0.00611 | -0.037 | -45.9574
-3.5 | -0.2087 | 0.00594 | -0.0368 | -35.1347
-3 | -0.1371 | 0.00576 | -0.0368 | -23.8021
-2.5 | -0.0661 | 0.00562 | -0.0369 | -11.7616
-2 | 0.0047 | 0.00553 | -0.0373 | 0.84991
-1.5 | 0.0751 | 0.00543 | -0.0377 | 13.8306
-1 | 0.1453 | 0.00531 | -0.0382 | 27.3635
-0.5 | 0.2149 | 0.0051 | -0.0388 | 42.1373
0 | 0.2841 | 0.00483 | -0.0395 | 58.8199
0.5 | 0.3527 | 0.00442 | -0.0402 | 79.7964
1 | 0.4215 | 0.00407 | -0.041 | 103.5627
1.5 | 0.4916 | 0.00406 | -0.0417 | 121.0837
2 | 0.562 | 0.00419 | -0.0423 | 134.1289
2.5 | 0.6322 | 0.00439 | -0.0428 | 144.0091
3 | 0.7015 | 0.00471 | -0.0432 | 148.9384
3.5 | 0.7714 | 0.005 | -0.0434 | 154.28
4 | 0.8401 | 0.00543 | -0.0434 | 154.7145
4.5 | 0.9054 | 0.00619 | -0.0428 | 146.2682
5 | 0.9721 | 0.00679 | -0.0421 | 143.1664
5.5 | 1.0377 | 0.00744 | -0.041 | 139.4758
6 | 1.1 | 0.00827 | -0.0392 | 133.0109
6.5 | 1.1631 | 0.00898 | -0.0371 | 129.5212
7 | 1.2272 | 0.00958 | -0.0348 | 128.1002
7.5 | 1.2889 | 0.01024 | -0.0318 | 125.8691
8 | 1.3458 | 0.011 | -0.0279 | 122.3455
8.5 | 1.3883 | 0.01179 | -0.0215 | 117.7523
9 | 1.4087 | 0.01293 | -0.0128 | 108.9482
9.5 | 1.4502 | 0.0147 | -0.008 | 98.6531
11.5 | 1.4275 | 0.03612 | 0.0107 | 39.521
12 | 1.392 | 0.04511 | 0.0114 | 30.8579
12.5 | 1.3568 | 0.05502 | 0.0101 | 24.6601
13 | 1.3202 | 0.0662 | 0.0067 | 19.9426

## 121. Re 14M Mach 0.00 (1)
BIGFOIL.COM POLAR EXPORT
NACA63-413 a=0.0
NACA63-413 a=0.0 |  |  |  | Cl Max: | 1.321 | at alpha= | 11.5 | deg
JavaFoil+Calcfoil stall+Eppler ext transition |  |  |  | L/D Max: | 125.192 | at alpha= | 7.5 | deg
Re: | 14000000 |  |  | Cd Min: | 0.00505 | at alpha= | -0.5 | deg
Mach: | 0 |  |  | Cl=0 at alpha= | -1.9583 | deg
|  |  |  | @ Cl=0.1, Cd= | 0.0054675
|  |  |  | @ Cl=0.4, Cd= | 0.005395
|  |  |  | @ Cl=0.6, Cd= | 0.0059444
alpha (deg) | Cl | Cd | Cm | Cl/Cd
-16 | -0.643 | 0.11335 | -0.009 | -5.67
-15.5 | -0.657 | 0.10617 | -0.009 | -6.19
-15 | -0.67 | 0.10013 | -0.01 | -6.692
-14.5 | -0.682 | 0.09293 | -0.01 | -7.339
-14 | -0.691 | 0.08829 | -0.01 | -7.822
-13.5 | -0.699 | 0.08105 | -0.011 | -8.626
-13 | -0.704 | 0.07514 | -0.012 | -9.371
-12.5 | -0.71 | 0.067 | -0.013 | -10.594
-12 | -0.716 | 0.05697 | -0.014 | -12.574
-11.5 | -0.813 | 0.014 | -0.019 | -58.091
-11 | -0.827 | 0.00959 | -0.02 | -86.24
-10.5 | -0.818 | 0.00916 | -0.021 | -89.312
-10 | -0.796 | 0.00868 | -0.021 | -91.664
-9.5 | -0.769 | 0.0083 | -0.022 | -92.621
-9 | -0.737 | 0.00797 | -0.022 | -92.449
-8.5 | -0.701 | 0.00771 | -0.022 | -90.98
-8 | -0.661 | 0.0074 | -0.023 | -89.423
-7.5 | -0.618 | 0.0071 | -0.023 | -87.062
-7 | -0.571 | 0.0072 | -0.024 | -79.321
-6.5 | -0.521 | 0.00705 | -0.024 | -73.958
-6 | -0.468 | 0.00689 | -0.025 | -67.979
-5.5 | -0.414 | 0.00673 | -0.025 | -61.452
-5 | -0.358 | 0.00657 | -0.025 | -54.445
-4.5 | -0.301 | 0.00645 | -0.026 | -46.63
-4 | -0.243 | 0.00637 | -0.026 | -38.082
-3.5 | -0.184 | 0.00624 | -0.027 | -29.454
-3 | -0.125 | 0.00617 | -0.027 | -20.185
-2.5 | -0.065 | 0.00611 | -0.028 | -10.621
-2 | -0.005 | 0.00603 | -0.028 | -0.845
-1.5 | 0.055 | 0.006 | -0.029 | 9.156
-1 | 0.115 | 0.00529 | -0.029 | 21.747
-0.5 | 0.175 | 0.00505 | -0.03 | 34.743
0 | 0.235 | 0.00508 | -0.03 | 46.263
0.5 | 0.295 | 0.00516 | -0.03 | 57.2
1 | 0.355 | 0.00529 | -0.031 | 67.06
1.5 | 0.415 | 0.00543 | -0.031 | 76.426
2 | 0.475 | 0.00556 | -0.032 | 85.437
2.5 | 0.534 | 0.00571 | -0.032 | 93.596
3 | 0.594 | 0.00592 | -0.033 | 100.227
3.5 | 0.653 | 0.00616 | -0.033 | 106.062
4 | 0.712 | 0.00642 | -0.034 | 110.915
4.5 | 0.771 | 0.00675 | -0.034 | 114.29
5 | 0.829 | 0.00708 | -0.035 | 117.011
5.5 | 0.886 | 0.00747 | -0.035 | 118.562
6 | 0.942 | 0.0078 | -0.036 | 120.709
6.5 | 0.995 | 0.00832 | -0.036 | 119.622
7 | 1.047 | 0.00866 | -0.037 | 120.924
7.5 | 1.097 | 0.00876 | -0.037 | 125.192
8 | 1.143 | 0.00976 | -0.038 | 117.204
8.5 | 1.184 | 0.01025 | -0.038 | 115.47
9 | 1.221 | 0.01079 | -0.038 | 113.142
9.5 | 1.254 | 0.01133 | -0.039 | 110.702
10 | 1.282 | 0.01199 | -0.039 | 106.933
10.5 | 1.302 | 0.0127 | -0.04 | 102.469
11 | 1.314 | 0.01357 | -0.04 | 96.829
11.5 | 1.321 | 0.01459 | -0.04 | 90.546
12 | 1.32 | 0.01572 | -0.041 | 84.002
12.5 | 1.313 | 0.01705 | -0.041 | 77.02
13 | 1.301 | 0.0183 | -0.041 | 71.094
13.5 | 1.283 | 0.01982 | -0.041 | 64.705
14 | 1.257 | 0.02201 | -0.042 | 57.116
14.5 | 1.227 | 0.02438 | -0.042 | 50.343
15 | 1.196 | 0.02579 | -0.042 | 46.388
15.5 | 1.158 | 0.02899 | -0.042 | 39.94
16 | 1.118 | 0.03196 | -0.042 | 34.993
16.5 | 1.071 | 0.03767 | -0.042 | 28.439

## 122. Re 14M Mach 0.00 (2)
BIGFOIL.COM POLAR EXPORT
NACA63-413 a=0.0
NACA63-413 a=0.0 |  |  |  | Cl Max: | 1.7841 | at alpha= | 19.5 | deg
XFOIL ncrit=9 |  |  |  | L/D Max: | 136.474 | at alpha= | 3.5 | deg
Re: | 14000000 |  |  | Cd Min: | 0.05545 | at alpha= | 20 | deg
Mach: | 0 |  |  | Cl=0 at alpha= | -2.0043 | deg
|  |  |  | @ Cl=0.1, Cd= | 0.0050661
|  |  |  | @ Cl=0.4, Cd= | 0.0040178
|  |  |  | @ Cl=0.6, Cd= | 0.0045182
alpha (deg) | Cl | Cd | Cm | Cl/Cd
-20 | -1.6776 | 0.03007 | -0.0557 | -55.7898
-19.5 | -1.6729 | 0.02672 | -0.0542 | -62.6085
-19 | -1.665 | 0.02404 | -0.0518 | -69.2596
-17.5 | -1.6313 | 0.01918 | -0.0382 | -85.0521
-17 | -1.601 | 0.01818 | -0.0351 | -88.0638
-16.5 | -1.5634 | 0.01717 | -0.0332 | -91.0542
-16 | -1.5234 | 0.01613 | -0.0315 | -94.4451
-15.5 | -1.4818 | 0.01505 | -0.03 | -98.4585
-15 | -1.4366 | 0.01416 | -0.0289 | -101.4548
-14.5 | -1.3901 | 0.01329 | -0.0279 | -104.5974
-14 | -1.341 | 0.0126 | -0.0272 | -106.4286
-13.5 | -1.2907 | 0.01199 | -0.0267 | -107.648
-13 | -1.2394 | 0.01141 | -0.0263 | -108.624
-12.5 | -1.1879 | 0.01078 | -0.0259 | -110.1948
-12 | -1.136 | 0.01016 | -0.0255 | -111.811
-11.5 | -1.0827 | 0.00966 | -0.0253 | -112.0807
-11 | -1.0284 | 0.00923 | -0.0252 | -111.4193
-10.5 | -0.9743 | 0.00875 | -0.0252 | -111.3486
-10 | -0.9194 | 0.00833 | -0.0252 | -110.3721
-9.5 | -0.8637 | 0.00801 | -0.0253 | -107.8277
-9 | -0.808 | 0.00763 | -0.0254 | -105.8978
-8.5 | -0.7517 | 0.00733 | -0.0255 | -102.5512
-8 | -0.6949 | 0.00709 | -0.0258 | -98.0113
-7.5 | -0.6381 | 0.00682 | -0.0261 | -93.563
-7 | -0.5809 | 0.00658 | -0.0264 | -88.2827
-6.5 | -0.5233 | 0.0064 | -0.0267 | -81.7656
-6 | -0.4655 | 0.00625 | -0.0271 | -74.48
-5.5 | -0.4078 | 0.00605 | -0.0275 | -67.405
-5 | -0.3498 | 0.00587 | -0.0279 | -59.5911
-4.5 | -0.2916 | 0.00575 | -0.0284 | -50.713
-4 | -0.2333 | 0.00565 | -0.0289 | -41.292
-3.5 | -0.1749 | 0.0055 | -0.0294 | -31.8
-3 | -0.1165 | 0.0054 | -0.0299 | -21.5741
-2.5 | -0.058 | 0.00533 | -0.0305 | -10.8818
-2 | 0.0005 | 0.00525 | -0.031 | 0.095238
-1.5 | 0.0591 | 0.00515 | -0.0316 | 11.4757
-1 | 0.1176 | 0.00503 | -0.0322 | 23.3797
-0.5 | 0.1759 | 0.00486 | -0.0328 | 36.1934
0 | 0.2341 | 0.00468 | -0.0334 | 50.0214
0.5 | 0.2921 | 0.00446 | -0.0341 | 65.4933
1 | 0.3496 | 0.00407 | -0.0348 | 85.8968
1.5 | 0.4075 | 0.00401 | -0.0355 | 101.6209
2 | 0.4656 | 0.00404 | -0.0361 | 115.2475
2.5 | 0.5234 | 0.00425 | -0.0367 | 123.1529
3 | 0.5813 | 0.00444 | -0.0373 | 130.9234
3.5 | 0.6387 | 0.00468 | -0.0379 | 136.4744
4 | 0.6944 | 0.0052 | -0.0383 | 133.5385
4.5 | 0.7506 | 0.00558 | -0.0388 | 134.5161
5 | 0.8066 | 0.00595 | -0.0392 | 135.563
5.5 | 0.8619 | 0.00636 | -0.0395 | 135.5189
6 | 0.9172 | 0.00675 | -0.0398 | 135.8815
6.5 | 0.9715 | 0.00721 | -0.0399 | 134.7434
7 | 1.0258 | 0.00761 | -0.0401 | 134.7963
7.5 | 1.0801 | 0.00797 | -0.0403 | 135.5207
8 | 1.1337 | 0.00835 | -0.0404 | 135.7725
8.5 | 1.1872 | 0.0087 | -0.0404 | 136.4598
9 | 1.2396 | 0.0091 | -0.0404 | 136.2198
9.5 | 1.2911 | 0.0095 | -0.0402 | 135.9053
10 | 1.3411 | 0.00988 | -0.0397 | 135.7389
10.5 | 1.3897 | 0.01027 | -0.039 | 135.3165
11 | 1.4383 | 0.01082 | -0.0384 | 132.9298
11.5 | 1.4859 | 0.01136 | -0.0378 | 130.8011
12 | 1.5301 | 0.01204 | -0.0366 | 127.0847
12.5 | 1.5727 | 0.0127 | -0.0352 | 123.8346
13 | 1.6096 | 0.01352 | -0.0329 | 119.0533
13.5 | 1.6295 | 0.01435 | -0.0276 | 113.554
14 | 1.6483 | 0.01546 | -0.0231 | 106.6171
14.5 | 1.6658 | 0.01702 | -0.0192 | 97.8731
15 | 1.6861 | 0.01871 | -0.0162 | 90.1176
15.5 | 1.707 | 0.02056 | -0.0138 | 83.0253
16 | 1.7241 | 0.02285 | -0.0115 | 75.453
16.5 | 1.7432 | 0.02517 | -0.0098 | 69.2571
17 | 1.7471 | 0.02882 | -0.0076 | 60.6211
17.5 | 1.7674 | 0.03135 | -0.0067 | 56.3764
18 | 1.7677 | 0.03583 | -0.0056 | 49.3358
18.5 | 1.7747 | 0.04002 | -0.0052 | 44.3453
19 | 1.7828 | 0.04434 | -0.0052 | 40.2075
19.5 | 1.7841 | 0.04961 | -0.0057 | 35.9625
20 | 1.7832 | 0.05545 | -0.0067 | 32.1587

## 123. Re 14M Mach 0.10 (1)
BIGFOIL.COM POLAR EXPORT
NACA63-413 a=0.0
NACA63-413 a=0.0 |  |  |  | Cl Max: | 1.315 | at alpha= | 11.5 | deg
JavaFoil+Calcfoil stall+Eppler ext transition |  |  |  | L/D Max: | 124.643 | at alpha= | 7.5 | deg
Re: | 14000000 |  |  | Cd Min: | 0.00507 | at alpha= | -0.5 | deg
Mach: | 0.1 |  |  | Cl=0 at alpha= | -1.9583 | deg
|  |  |  | @ Cl=0.1, Cd= | 0.0054762
|  |  |  | @ Cl=0.4, Cd= | 0.0054017
|  |  |  | @ Cl=0.6, Cd= | 0.0059222
alpha (deg) | Cl | Cd | Cm | Cl/Cd
-15.5 | -0.622 | 0.10838 | -0.009 | -5.741
-15 | -0.638 | 0.10209 | -0.009 | -6.252
-14.5 | -0.653 | 0.09624 | -0.01 | -6.783
-14 | -0.665 | 0.0898 | -0.01 | -7.411
-13.5 | -0.676 | 0.08353 | -0.011 | -8.094
-13 | -0.684 | 0.07737 | -0.011 | -8.844
-12.5 | -0.691 | 0.07051 | -0.012 | -9.796
-12 | -0.694 | 0.06408 | -0.013 | -10.829
-11.5 | -0.792 | 0.01615 | -0.019 | -49.039
-11 | -0.811 | 0.01106 | -0.02 | -73.353
-10.5 | -0.812 | 0.00927 | -0.021 | -87.604
-10 | -0.792 | 0.00878 | -0.021 | -90.155
-9.5 | -0.766 | 0.00838 | -0.022 | -91.406
-9 | -0.736 | 0.00805 | -0.022 | -91.413
-8.5 | -0.701 | 0.00774 | -0.023 | -90.586
-8 | -0.662 | 0.00746 | -0.023 | -88.756
-7.5 | -0.619 | 0.00715 | -0.023 | -86.615
-7 | -0.573 | 0.00722 | -0.024 | -79.335
-6.5 | -0.523 | 0.00705 | -0.024 | -74.162
-6 | -0.47 | 0.00689 | -0.025 | -68.213
-5.5 | -0.415 | 0.00674 | -0.025 | -61.62
-5 | -0.359 | 0.0066 | -0.026 | -54.449
-4.5 | -0.302 | 0.00645 | -0.026 | -46.792
-4 | -0.244 | 0.00638 | -0.026 | -38.226
-3.5 | -0.185 | 0.00624 | -0.027 | -29.578
-3 | -0.125 | 0.00617 | -0.027 | -20.275
-2.5 | -0.065 | 0.00612 | -0.028 | -10.671
-2 | -0.005 | 0.00603 | -0.028 | -0.85
-1.5 | 0.055 | 0.006 | -0.029 | 9.203
-1 | 0.116 | 0.00529 | -0.029 | 21.863
-0.5 | 0.176 | 0.00507 | -0.03 | 34.746
0 | 0.236 | 0.00508 | -0.03 | 46.531
0.5 | 0.297 | 0.00516 | -0.031 | 57.503
1 | 0.357 | 0.00533 | -0.031 | 66.946
1.5 | 0.417 | 0.00543 | -0.032 | 76.844
2 | 0.477 | 0.00558 | -0.032 | 85.505
2.5 | 0.537 | 0.00573 | -0.033 | 93.74
3 | 0.597 | 0.00591 | -0.033 | 100.981
3.5 | 0.656 | 0.00615 | -0.034 | 106.791
4 | 0.716 | 0.0064 | -0.034 | 111.767
4.5 | 0.775 | 0.00676 | -0.035 | 114.579
5 | 0.833 | 0.00714 | -0.035 | 116.651
5.5 | 0.89 | 0.00747 | -0.036 | 119.051
6 | 0.946 | 0.0079 | -0.036 | 119.759
6.5 | 1 | 0.00833 | -0.037 | 120.009
7 | 1.052 | 0.00878 | -0.037 | 119.821
7.5 | 1.101 | 0.00883 | -0.037 | 124.643
8 | 1.147 | 0.00984 | -0.038 | 116.614
8.5 | 1.187 | 0.01038 | -0.038 | 114.368
9 | 1.224 | 0.01092 | -0.039 | 112.044
9.5 | 1.255 | 0.01151 | -0.039 | 109.048
10 | 1.283 | 0.01215 | -0.039 | 105.55
10.5 | 1.301 | 0.01297 | -0.04 | 100.306
11 | 1.312 | 0.0138 | -0.04 | 95.057
11.5 | 1.315 | 0.01486 | -0.04 | 88.52
12 | 1.312 | 0.01617 | -0.041 | 81.119
12.5 | 1.301 | 0.01744 | -0.041 | 74.623
13 | 1.285 | 0.01876 | -0.041 | 68.517
13.5 | 1.262 | 0.02047 | -0.042 | 61.641
14 | 1.231 | 0.02282 | -0.042 | 53.972
14.5 | 1.197 | 0.02517 | -0.042 | 47.54
15 | 1.157 | 0.02797 | -0.042 | 41.374
15.5 | 1.117 | 0.03035 | -0.042 | 36.796
16 | 1.071 | 0.03379 | -0.042 | 31.692
16.5 | 1.014 | 0.042 | -0.042 | 24.154

## 124. Re 14M Mach 0.10 (2)
BIGFOIL.COM POLAR EXPORT
NACA63-413 a=0.0
NACA63-413 a=0.0 |  |  |  | Cl Max: | 1.7721 | at alpha= | 19.5 | deg
XFOIL ncrit=9 |  |  |  | L/D Max: | 137.372 | at alpha= | 3.5 | deg
Re: | 14000000 |  |  | Cd Min: | 0.05997 | at alpha= | 20 | deg
Mach: | 0.1 |  |  | Cl=0 at alpha= | -2.0059 | deg
|  |  |  | @ Cl=0.1, Cd= | 0.0050707
|  |  |  | @ Cl=0.4, Cd= | 0.0040123
|  |  |  | @ Cl=0.6, Cd= | 0.0045096
alpha (deg) | Cl | Cd | Cm | Cl/Cd
-20 | -1.639 | 0.0362 | -0.0594 | -45.2762
-19.5 | -1.6448 | 0.03122 | -0.0593 | -52.6842
-19 | -1.6434 | 0.02742 | -0.0579 | -59.9344
-17 | -1.6078 | 0.01936 | -0.0405 | -83.0475
-16.5 | -1.5728 | 0.01824 | -0.0378 | -86.2281
-16 | -1.5335 | 0.01716 | -0.0357 | -89.3648
-15.5 | -1.492 | 0.01606 | -0.0338 | -92.9016
-15 | -1.4475 | 0.01504 | -0.0323 | -96.2434
-14.5 | -1.4022 | 0.01396 | -0.0309 | -100.4441
-14 | -1.3539 | 0.01307 | -0.0298 | -103.5884
-13.5 | -1.3035 | 0.01234 | -0.0289 | -105.6321
-13 | -1.2516 | 0.01171 | -0.0283 | -106.883
-12.5 | -1.1989 | 0.01112 | -0.0277 | -107.8147
-12 | -1.1462 | 0.01046 | -0.0272 | -109.5793
-11.5 | -1.0928 | 0.00984 | -0.0267 | -111.0569
-11 | -1.038 | 0.00938 | -0.0265 | -110.661
-10.5 | -0.9827 | 0.00892 | -0.0263 | -110.1682
-10 | -0.9275 | 0.00844 | -0.0261 | -109.8934
-9.5 | -0.8712 | 0.00809 | -0.0261 | -107.6885
-9 | -0.8146 | 0.00773 | -0.0261 | -105.3816
-8.5 | -0.7579 | 0.00738 | -0.0262 | -102.6965
-8 | -0.7005 | 0.00713 | -0.0264 | -98.2468
-7.5 | -0.6429 | 0.00687 | -0.0266 | -93.5808
-7 | -0.5853 | 0.00661 | -0.0268 | -88.5477
-6.5 | -0.5272 | 0.00642 | -0.0271 | -82.1184
-6 | -0.4689 | 0.00626 | -0.0275 | -74.9042
-5.5 | -0.4106 | 0.00607 | -0.0278 | -67.6442
-5 | -0.3522 | 0.00589 | -0.0282 | -59.7963
-4.5 | -0.2935 | 0.00576 | -0.0287 | -50.9549
-3.5 | -0.176 | 0.00551 | -0.0296 | -31.9419
-3 | -0.1171 | 0.00541 | -0.0301 | -21.6451
-2.5 | -0.0582 | 0.00533 | -0.0307 | -10.9193
-2 | 0.0007 | 0.00525 | -0.0312 | 0.13333
-1.5 | 0.0596 | 0.00516 | -0.0318 | 11.5504
-1 | 0.1184 | 0.00503 | -0.0324 | 23.5388
0 | 0.2357 | 0.00468 | -0.0336 | 50.3632
0.5 | 0.2941 | 0.00446 | -0.0343 | 65.9417
1 | 0.3519 | 0.00407 | -0.035 | 86.4619
1.5 | 0.4102 | 0.004 | -0.0357 | 102.55
2 | 0.4686 | 0.00404 | -0.0363 | 115.9901
2.5 | 0.5268 | 0.00425 | -0.0369 | 123.9529
3 | 0.585 | 0.00445 | -0.0375 | 131.4607
3.5 | 0.6429 | 0.00468 | -0.0381 | 137.3718
4 | 0.6989 | 0.00521 | -0.0385 | 134.1459
4.5 | 0.7554 | 0.0056 | -0.0389 | 134.8929
5 | 0.8118 | 0.00597 | -0.0393 | 135.9799
5.5 | 0.8675 | 0.0064 | -0.0396 | 135.5469
6 | 0.9231 | 0.0068 | -0.0398 | 135.75
6.5 | 0.9778 | 0.00726 | -0.04 | 134.6832
7 | 1.0325 | 0.00767 | -0.0401 | 134.6154
7.5 | 1.0872 | 0.00803 | -0.0402 | 135.3923
8 | 1.1412 | 0.00842 | -0.0402 | 135.5344
8.5 | 1.1951 | 0.00877 | -0.0402 | 136.2714
9 | 1.248 | 0.00917 | -0.0401 | 136.096
9.5 | 1.2997 | 0.0096 | -0.0397 | 135.3854
10 | 1.3501 | 0.00998 | -0.0392 | 135.2806
10.5 | 1.3988 | 0.01041 | -0.0383 | 134.3708
11 | 1.4478 | 0.01096 | -0.0376 | 132.0985
11.5 | 1.4951 | 0.01154 | -0.0367 | 129.5581
12 | 1.5388 | 0.01226 | -0.0353 | 125.5139
12.5 | 1.5805 | 0.01295 | -0.0335 | 122.0463
13 | 1.6115 | 0.01384 | -0.03 | 116.4379
13.5 | 1.6272 | 0.01479 | -0.0242 | 110.0203
14 | 1.6469 | 0.01612 | -0.02 | 102.165
14.5 | 1.665 | 0.01785 | -0.0164 | 93.2773
15 | 1.686 | 0.01968 | -0.0136 | 85.6707
15.5 | 1.7068 | 0.02171 | -0.0113 | 78.6181
16 | 1.7204 | 0.02441 | -0.0089 | 70.4793
16.5 | 1.7394 | 0.02691 | -0.0073 | 64.6377
17 | 1.7413 | 0.03095 | -0.0054 | 56.2617
17.5 | 1.7589 | 0.0339 | -0.0045 | 51.885
18 | 1.7612 | 0.0385 | -0.0037 | 45.7455
18.5 | 1.7661 | 0.04319 | -0.0036 | 40.8914
19 | 1.7718 | 0.04802 | -0.0039 | 36.8971
19.5 | 1.7721 | 0.05375 | -0.0047 | 32.9693
20 | 1.7702 | 0.05997 | -0.0061 | 29.5181

## 125. Re 14M Mach 0.25 (1)
BIGFOIL.COM POLAR EXPORT
NACA63-413 a=0.0
NACA63-413 a=0.0 |  |  |  | Cl Max: | 1.288 | at alpha= | 10.5 | deg
JavaFoil+Calcfoil stall+Eppler ext transition |  |  |  | L/D Max: | 123.121 | at alpha= | 6 | deg
Re: | 14000000 |  |  | Cd Min: | 0.00507 | at alpha= | -0.5 | deg
Mach: | 0.25 |  |  | Cl=0 at alpha= | -1.9597 | deg
|  |  |  | @ Cl=0.1, Cd= | 0.0055515
|  |  |  | @ Cl=0.4, Cd= | 0.0054195
|  |  |  | @ Cl=0.6, Cd= | 0.005971
alpha (deg) | Cl | Cd | Cm | Cl/Cd
-14.5 | -0.399 | 0.1092 | -0.009 | -3.651
-14 | -0.444 | 0.10106 | -0.009 | -4.398
-13.5 | -0.486 | 0.09454 | -0.009 | -5.136
-13 | -0.522 | 0.08807 | -0.01 | -5.927
-12.5 | -0.553 | 0.08214 | -0.01 | -6.732
-12 | -0.578 | 0.07627 | -0.011 | -7.578
-11.5 | -0.598 | 0.07002 | -0.011 | -8.533
-11 | -0.61 | 0.06499 | -0.012 | -9.386
-10.5 | -0.619 | 0.0575 | -0.013 | -10.773
-10 | -0.608 | 0.06046 | -0.011 | -10.062
-9.5 | -0.742 | 0.00886 | -0.022 | -83.776
-9 | -0.723 | 0.00847 | -0.023 | -85.406
-8.5 | -0.697 | 0.00806 | -0.023 | -86.483
-8 | -0.664 | 0.0077 | -0.024 | -86.246
-7.5 | -0.625 | 0.00741 | -0.024 | -84.344
-7 | -0.581 | 0.00742 | -0.024 | -78.302
-6.5 | -0.532 | 0.00723 | -0.025 | -73.619
-6 | -0.48 | 0.007 | -0.025 | -68.538
-5.5 | -0.425 | 0.00682 | -0.026 | -62.322
-5 | -0.368 | 0.00668 | -0.026 | -55.049
-4.5 | -0.31 | 0.00653 | -0.027 | -47.43
-4 | -0.25 | 0.00644 | -0.027 | -38.825
-3.5 | -0.19 | 0.00633 | -0.028 | -29.946
-3 | -0.128 | 0.00623 | -0.028 | -20.634
-2.5 | -0.067 | 0.00616 | -0.029 | -10.873
-2 | -0.005 | 0.00607 | -0.029 | -0.867
-1.5 | 0.057 | 0.00603 | -0.03 | 9.401
-1 | 0.119 | 0.00534 | -0.03 | 22.238
-0.5 | 0.181 | 0.00507 | -0.031 | 35.71
0 | 0.243 | 0.00512 | -0.031 | 47.401
0.5 | 0.305 | 0.00519 | -0.031 | 58.673
1 | 0.367 | 0.00536 | -0.032 | 68.39
1.5 | 0.428 | 0.00547 | -0.032 | 78.314
2 | 0.49 | 0.00563 | -0.033 | 87.064
2.5 | 0.552 | 0.00579 | -0.033 | 95.236
3 | 0.613 | 0.00602 | -0.034 | 101.843
3.5 | 0.674 | 0.00625 | -0.034 | 107.934
4 | 0.735 | 0.00659 | -0.035 | 111.566
4.5 | 0.796 | 0.00693 | -0.036 | 114.826
5 | 0.855 | 0.00734 | -0.036 | 116.415
5.5 | 0.913 | 0.00775 | -0.037 | 117.919
6 | 0.971 | 0.00788 | -0.037 | 123.121
6.5 | 1.024 | 0.00874 | -0.038 | 117.202
7 | 1.076 | 0.00886 | -0.038 | 121.412
7.5 | 1.123 | 0.00987 | -0.038 | 113.77
8 | 1.167 | 0.0104 | -0.039 | 112.235
8.5 | 1.204 | 0.01103 | -0.039 | 109.192
9 | 1.236 | 0.01172 | -0.039 | 105.501
9.5 | 1.263 | 0.0124 | -0.04 | 101.794
10 | 1.282 | 0.01321 | -0.04 | 97.042
10.5 | 1.288 | 0.01421 | -0.041 | 90.653
11 | 1.283 | 0.01542 | -0.041 | 83.188
11.5 | 1.267 | 0.01681 | -0.041 | 75.364
12 | 1.239 | 0.01835 | -0.041 | 67.511
12.5 | 1.199 | 0.02041 | -0.042 | 58.75
13 | 1.147 | 0.02282 | -0.042 | 50.283
13.5 | 1.086 | 0.02542 | -0.042 | 42.719
14 | 1.014 | 0.02868 | -0.042 | 35.352
14.5 | 0.928 | 0.03471 | -0.042 | 26.747
15 | 0.819 | 0.05175 | -0.04 | 15.833
15.5 | 0.694 | 0.08682 | -0.035 | 7.996

## 126. Re 14M Mach 0.25 (2)
BIGFOIL.COM POLAR EXPORT
NACA63-413 a=0.0
NACA63-413 a=0.0 |  |  |  | Cl Max: | 1.7171 | at alpha= | 17.5 | deg
XFOIL ncrit=9 |  |  |  | L/D Max: | 140.782 | at alpha= | 3.5 | deg
Re: | 14000000 |  |  | Cd Min: | 0.0917 | at alpha= | 20 | deg
Mach: | 0.25 |  |  | Cl=0 at alpha= | -2.0098 | deg
|  |  |  | @ Cl=0.1, Cd= | 0.0051157
|  |  |  | @ Cl=0.4, Cd= | 0.0040169
|  |  |  | @ Cl=0.6, Cd= | 0.0044604
alpha (deg) | Cl | Cd | Cm | Cl/Cd
-16 | -1.4142 | 0.03077 | -0.0696 | -45.9604
-15.5 | -1.438 | 0.02583 | -0.0658 | -55.6717
-15 | -1.4538 | 0.02282 | -0.0579 | -63.7073
-14.5 | -1.4412 | 0.0201 | -0.0518 | -71.7015
-14 | -1.4062 | 0.01793 | -0.0478 | -78.4272
-13.5 | -1.3622 | 0.01615 | -0.0446 | -84.3467
-13 | -1.3136 | 0.01459 | -0.0418 | -90.0343
-12.5 | -1.2615 | 0.01325 | -0.0395 | -95.2075
-12 | -1.2067 | 0.01214 | -0.0375 | -99.3987
-11.5 | -1.1492 | 0.01131 | -0.0359 | -101.6092
-11 | -1.0905 | 0.0106 | -0.0345 | -102.8774
-10.5 | -1.0326 | 0.0098 | -0.0332 | -105.3673
-10 | -0.9731 | 0.0092 | -0.0322 | -105.7717
-9.5 | -0.913 | 0.00869 | -0.0314 | -105.0633
-9 | -0.8532 | 0.00817 | -0.0307 | -104.4308
-8.5 | -0.7924 | 0.00779 | -0.0302 | -101.7202
-8 | -0.7319 | 0.00739 | -0.0298 | -99.0392
-7.5 | -0.6708 | 0.00711 | -0.0296 | -94.346
-7 | -0.6099 | 0.00682 | -0.0294 | -89.4282
-6.5 | -0.5489 | 0.00656 | -0.0294 | -83.6738
-5.5 | -0.4265 | 0.00619 | -0.0296 | -68.9015
-5 | -0.3654 | 0.00598 | -0.0298 | -61.1037
-4.5 | -0.3043 | 0.00581 | -0.0301 | -52.3752
-3.5 | -0.1819 | 0.00557 | -0.0309 | -32.6571
-3 | -0.1209 | 0.00544 | -0.0313 | -22.2243
-2.5 | -0.0598 | 0.00536 | -0.0318 | -11.1567
-2 | 0.0012 | 0.00528 | -0.0323 | 0.22727
-1.5 | 0.0623 | 0.00519 | -0.0329 | 12.0039
-1 | 0.1232 | 0.00507 | -0.0334 | 24.2998
-0.5 | 0.1838 | 0.0049 | -0.034 | 37.5102
0 | 0.2444 | 0.00469 | -0.0347 | 52.1109
0.5 | 0.3047 | 0.00446 | -0.0354 | 68.3184
1 | 0.3645 | 0.00407 | -0.0361 | 89.5577
1.5 | 0.4247 | 0.00398 | -0.0368 | 106.7085
2 | 0.4853 | 0.00406 | -0.0374 | 119.532
2.5 | 0.5456 | 0.00428 | -0.038 | 127.4766
3 | 0.6059 | 0.00448 | -0.0386 | 135.2455
3.5 | 0.6659 | 0.00473 | -0.0391 | 140.7822
4 | 0.724 | 0.00526 | -0.0395 | 137.6426
4.5 | 0.7824 | 0.00569 | -0.0398 | 137.5044
5 | 0.841 | 0.00608 | -0.04 | 138.3224
5.5 | 0.8986 | 0.00656 | -0.0401 | 136.9817
6 | 0.9562 | 0.007 | -0.0401 | 136.6
6.5 | 1.0129 | 0.0075 | -0.04 | 135.0533
7 | 1.0698 | 0.00795 | -0.0398 | 134.566
7.5 | 1.1269 | 0.00834 | -0.0396 | 135.1199
8 | 1.1832 | 0.00876 | -0.0393 | 135.0685
8.5 | 1.2387 | 0.00921 | -0.0387 | 134.4951
9 | 1.2936 | 0.00965 | -0.0381 | 134.0518
9.5 | 1.3471 | 0.01013 | -0.0371 | 132.9812
10 | 1.3974 | 0.01061 | -0.0355 | 131.7059
10.5 | 1.4478 | 0.01115 | -0.034 | 129.8475
11 | 1.4954 | 0.01186 | -0.032 | 126.0877
11.5 | 1.5388 | 0.01266 | -0.0294 | 121.5482
12 | 1.5627 | 0.01363 | -0.0236 | 114.6515
12.5 | 1.5826 | 0.01483 | -0.018 | 106.7161
13 | 1.6003 | 0.01665 | -0.0133 | 96.1141
13.5 | 1.6254 | 0.01844 | -0.0099 | 88.1453
14 | 1.6472 | 0.02065 | -0.0068 | 79.7676
14.5 | 1.667 | 0.02322 | -0.0041 | 71.7916
15 | 1.6787 | 0.02659 | -0.0015 | 63.1328
15.5 | 1.6916 | 0.0301 | 0.0005 | 56.1993
16 | 1.701 | 0.03415 | 0.0021 | 49.8097
16.5 | 1.7108 | 0.03852 | 0.0031 | 44.4133
17 | 1.7109 | 0.04409 | 0.0035 | 38.8047
17.5 | 1.7171 | 0.04941 | 0.0033 | 34.7521
18 | 1.7133 | 0.05612 | 0.0024 | 30.5292
18.5 | 1.7072 | 0.06347 | 0.0007 | 26.8977
19 | 1.699 | 0.07147 | -0.0018 | 23.7722
19.5 | 1.6841 | 0.08079 | -0.0053 | 20.8454
20 | 1.6612 | 0.0917 | -0.0103 | 18.1156

## 127. Re 14M Mach 0.50 (1)
BIGFOIL.COM POLAR EXPORT
NACA63-413 a=0.0
NACA63-413 a=0.0 |  |  |  | Cl Max: | 1.209 | at alpha= | 8 | deg
JavaFoil+Calcfoil stall+Eppler ext transition |  |  |  | L/D Max: | 118.636 | at alpha= | 5 | deg
Re: | 14000000 |  |  | Cd Min: | 0.00521 | at alpha= | -0.5 | deg
Mach: | 0.5 |  |  | Cl=0 at alpha= | -1.9565 | deg
|  |  |  | @ Cl=0.1, Cd= | 0.0058247
|  |  |  | @ Cl=0.4, Cd= | 0.0055529
|  |  |  | @ Cl=0.6, Cd= | 0.0061567
alpha (deg) | Cl | Cd | Cm | Cl/Cd
-20 | -0.997 | 0.17521 | -0.01 | -5.692
-19.5 | -0.97 | 0.15795 | -0.01 | -6.144
-19 | -0.946 | 0.14589 | -0.011 | -6.487
-18.5 | -0.92 | 0.13706 | -0.011 | -6.709
-18 | -0.891 | 0.13316 | -0.011 | -6.691
-17.5 | -0.863 | 0.12685 | -0.011 | -6.801
-17 | -0.835 | 0.12043 | -0.011 | -6.937
-16.5 | -0.808 | 0.11345 | -0.011 | -7.124
-16 | -0.781 | 0.11277 | -0.011 | -6.924
-15.5 | -0.753 | 0.10523 | -0.012 | -7.157
-15 | -0.727 | 0.09768 | -0.012 | -7.446
-14.5 | -0.705 | 0.08706 | -0.013 | -8.094
-14 | -0.679 | 0.08033 | -0.014 | -8.455
-13.5 | -0.675 | 0.05755 | -0.016 | -11.726
-13 | -0.613 | 0.08828 | -0.012 | -6.946
-12.5 | -0.587 | 0.07965 | -0.013 | -7.369
-12 | -0.563 | 0.07063 | -0.014 | -7.974
-11.5 | -0.563 | 0.04518 | -0.018 | -12.457
-11 | -0.591 | 0.01599 | -0.022 | -36.942
-10.5 | -0.575 | 0.01184 | -0.024 | -48.525
-10 | -0.446 | 0.06712 | -0.012 | -6.639
-9.5 | -0.419 | 0.05928 | -0.013 | -7.07
-9 | -0.393 | 0.05325 | -0.014 | -7.386
-8.5 | -0.435 | 0.0115 | -0.025 | -37.793
-8 | -0.416 | 0.00896 | -0.026 | -46.426
-7.5 | -0.307 | 0.04994 | -0.013 | -6.15
-7 | -0.397 | 0.04581 | -0.014 | -8.657
-6.5 | -0.53 | 0.00838 | -0.028 | -63.201
-6 | -0.501 | 0.00777 | -0.028 | -64.514
-5.5 | -0.456 | 0.00743 | -0.029 | -61.37
-5 | -0.401 | 0.00714 | -0.029 | -56.183
-4.5 | -0.341 | 0.00691 | -0.03 | -49.351
-4 | -0.277 | 0.00677 | -0.03 | -40.875
-3.5 | -0.21 | 0.0066 | -0.031 | -31.89
-3 | -0.143 | 0.00644 | -0.031 | -22.205
-2.5 | -0.075 | 0.00637 | -0.032 | -11.727
-2 | -0.006 | 0.00627 | -0.032 | -0.937
-1.5 | 0.063 | 0.0062 | -0.033 | 10.221
-1 | 0.133 | 0.00549 | -0.034 | 24.185
-0.5 | 0.203 | 0.00521 | -0.034 | 38.895
0 | 0.271 | 0.00528 | -0.035 | 51.391
0.5 | 0.34 | 0.00539 | -0.035 | 63.206
1 | 0.41 | 0.00558 | -0.036 | 73.408
1.5 | 0.479 | 0.00576 | -0.036 | 83.005
2 | 0.547 | 0.00598 | -0.037 | 91.499
2.5 | 0.616 | 0.00621 | -0.037 | 99.137
3 | 0.684 | 0.00648 | -0.038 | 105.602
3.5 | 0.753 | 0.00687 | -0.039 | 109.505
4 | 0.82 | 0.00734 | -0.039 | 111.801
4.5 | 0.887 | 0.00788 | -0.04 | 112.652
5 | 0.95 | 0.00801 | -0.04 | 118.636
5.5 | 1.009 | 0.00893 | -0.041 | 112.93
6 | 1.062 | 0.01019 | -0.041 | 104.209
6.5 | 1.111 | 0.01102 | -0.041 | 100.894
7 | 1.155 | 0.01182 | -0.042 | 97.698
7.5 | 1.189 | 0.01276 | -0.042 | 93.182
8 | 1.209 | 0.014 | -0.042 | 86.363
8.5 | 1.19 | 0.01548 | -0.043 | 76.854
9 | 1.084 | 0.01794 | -0.043 | 60.433
9.5 | 0.744 | 0.0198 | -0.043 | 37.566
10 | 0.768 | 0.02336 | -0.043 | 32.86
10.5 | 0.802 | 0.0225 | -0.044 | 35.654
11 | 0.826 | 0.02603 | -0.044 | 31.745
11.5 | 0.828 | 0.03801 | -0.042 | 21.77
12 | 0.884 | 0.02874 | -0.045 | 30.77
12.5 | 0.902 | 0.03539 | -0.045 | 25.474
13 | 0.9 | 0.05117 | -0.043 | 17.591

## 128. Re 14M Mach 0.50 (2)
BIGFOIL.COM POLAR EXPORT
NACA63-413 a=0.0
NACA63-413 a=0.0 |  |  |  | Cl Max: | 1.5268 | at alpha= | 10 | deg
XFOIL ncrit=9 |  |  |  | L/D Max: | 154.589 | at alpha= | 3.5 | deg
Re: | 14000000 |  |  | Cd Min: | 0.01615 | at alpha= | 10 | deg
Mach: | 0.5 |  |  | Cl=0 at alpha= | -99 | deg
|  |  |  | @ Cl=0.1, Cd= | 0.00481
|  |  |  | @ Cl=0.4, Cd= | 0.0042083
|  |  |  | @ Cl=0.6, Cd= | 0.0042745
alpha (deg) | Cl | Cd | Cm | Cl/Cd
0 | 0.2843 | 0.00481 | -0.0395 | 59.106
0.5 | 0.3536 | 0.0045 | -0.0402 | 78.5778
1 | 0.422 | 0.00407 | -0.041 | 103.6855
1.5 | 0.4917 | 0.00402 | -0.0417 | 122.3134
2 | 0.5621 | 0.00415 | -0.0423 | 135.4458
2.5 | 0.6321 | 0.00438 | -0.0428 | 144.3151
3 | 0.7015 | 0.0047 | -0.0432 | 149.2553
3.5 | 0.7714 | 0.00499 | -0.0434 | 154.5892
4 | 0.8394 | 0.0055 | -0.0433 | 152.6182
4.5 | 0.9057 | 0.00616 | -0.0429 | 147.0292
5 | 0.9728 | 0.00673 | -0.0422 | 144.5468
5.5 | 1.0387 | 0.00738 | -0.0411 | 140.7453
6 | 1.1021 | 0.00814 | -0.0394 | 135.3931
6.5 | 1.1668 | 0.00877 | -0.0375 | 133.0445
7 | 1.2318 | 0.00935 | -0.0353 | 131.7433
7.5 | 1.2951 | 0.00998 | -0.0325 | 129.7695
8 | 1.3546 | 0.01069 | -0.0288 | 126.7166
8.5 | 1.4062 | 0.01149 | -0.0238 | 122.3847
9 | 1.4293 | 0.01257 | -0.015 | 113.7072
9.5 | 1.4637 | 0.01405 | -0.0088 | 104.1779
10 | 1.5268 | 0.01615 | 0.0012 | 94.5387

## 129. Re 16M Mach 0.00 (1)
BIGFOIL.COM POLAR EXPORT
NACA63-413 a=0.0
NACA63-413 a=0.0 |  |  |  | Cl Max: | 1.323 | at alpha= | 11.5 | deg
JavaFoil+Calcfoil stall+Eppler ext transition |  |  |  | L/D Max: | 133.342 | at alpha= | 8 | deg
Re: | 16000000 |  |  | Cd Min: | 0.00513 | at alpha= | 0 | deg
Mach: | 0 |  |  | Cl=0 at alpha= | -1.9583 | deg
|  |  |  | @ Cl=0.1, Cd= | 0.00556
|  |  |  | @ Cl=0.4, Cd= | 0.005425
|  |  |  | @ Cl=0.6, Cd= | 0.0059344
alpha (deg) | Cl | Cd | Cm | Cl/Cd
-16 | -0.643 | 0.11241 | -0.009 | -5.717
-15.5 | -0.658 | 0.10497 | -0.009 | -6.265
-15 | -0.67 | 0.09902 | -0.01 | -6.771
-14.5 | -0.682 | 0.09257 | -0.01 | -7.371
-14 | -0.691 | 0.0873 | -0.01 | -7.92
-13.5 | -0.7 | 0.08061 | -0.011 | -8.678
-13 | -0.706 | 0.07364 | -0.012 | -9.586
-12.5 | -0.714 | 0.06379 | -0.013 | -11.194
-12 | -0.781 | 0.02536 | -0.017 | -30.795
-11.5 | -0.828 | 0.01168 | -0.02 | -70.849
-11 | -0.829 | 0.00978 | -0.02 | -84.809
-10.5 | -0.818 | 0.00893 | -0.021 | -91.666
-10 | -0.796 | 0.0086 | -0.021 | -92.562
-9.5 | -0.769 | 0.00816 | -0.022 | -94.16
-9 | -0.737 | 0.0079 | -0.022 | -93.314
-8.5 | -0.701 | 0.00757 | -0.022 | -92.677
-8 | -0.661 | 0.0073 | -0.023 | -90.624
-7.5 | -0.618 | 0.007 | -0.023 | -88.303
-7 | -0.571 | 0.00711 | -0.024 | -80.348
-6.5 | -0.521 | 0.00693 | -0.024 | -75.214
-6 | -0.468 | 0.00676 | -0.025 | -69.263
-5.5 | -0.414 | 0.00662 | -0.025 | -62.521
-5 | -0.358 | 0.00647 | -0.025 | -55.247
-4.5 | -0.301 | 0.00636 | -0.026 | -47.236
-4 | -0.243 | 0.00626 | -0.026 | -38.771
-3.5 | -0.184 | 0.00619 | -0.027 | -29.698
-3 | -0.125 | 0.0061 | -0.027 | -20.405
-2.5 | -0.065 | 0.00604 | -0.028 | -10.759
-2 | -0.005 | 0.00596 | -0.028 | -0.855
-1.5 | 0.055 | 0.00592 | -0.029 | 9.273
-1 | 0.115 | 0.00544 | -0.029 | 21.146
-0.5 | 0.175 | 0.00518 | -0.03 | 33.852
0 | 0.235 | 0.00513 | -0.03 | 45.869
0.5 | 0.295 | 0.00523 | -0.03 | 56.423
1 | 0.355 | 0.00535 | -0.031 | 66.399
1.5 | 0.415 | 0.00545 | -0.031 | 76.071
2 | 0.475 | 0.00557 | -0.032 | 85.219
2.5 | 0.534 | 0.00572 | -0.032 | 93.349
3 | 0.594 | 0.00591 | -0.033 | 100.554
3.5 | 0.653 | 0.00615 | -0.033 | 106.126
4 | 0.712 | 0.0064 | -0.034 | 111.341
4.5 | 0.771 | 0.00671 | -0.034 | 114.94
5 | 0.829 | 0.00709 | -0.035 | 116.91
5.5 | 0.886 | 0.00741 | -0.035 | 119.537
6 | 0.942 | 0.00775 | -0.036 | 121.455
6.5 | 0.995 | 0.00818 | -0.036 | 121.601
7 | 1.047 | 0.00853 | -0.037 | 122.844
7.5 | 1.097 | 0.0086 | -0.037 | 127.607
8 | 1.145 | 0.00858 | -0.038 | 133.342
8.5 | 1.186 | 0.01006 | -0.038 | 117.831
9 | 1.222 | 0.01059 | -0.039 | 115.435
9.5 | 1.255 | 0.01111 | -0.039 | 113.036
10 | 1.284 | 0.01169 | -0.039 | 109.797
10.5 | 1.303 | 0.01245 | -0.04 | 104.699
11 | 1.316 | 0.0132 | -0.04 | 99.702
11.5 | 1.323 | 0.01419 | -0.04 | 93.205
12 | 1.322 | 0.01539 | -0.041 | 85.909
12.5 | 1.315 | 0.01656 | -0.041 | 79.399
13 | 1.303 | 0.01777 | -0.041 | 73.341
13.5 | 1.284 | 0.01922 | -0.042 | 66.807
14 | 1.259 | 0.02141 | -0.042 | 58.779
14.5 | 1.229 | 0.02352 | -0.042 | 52.278
15 | 1.197 | 0.02538 | -0.042 | 47.167
15.5 | 1.16 | 0.02802 | -0.042 | 41.41
16 | 1.12 | 0.03098 | -0.043 | 36.161
16.5 | 1.074 | 0.03617 | -0.042 | 29.702

## 130. Re 16M Mach 0.00 (2)
BIGFOIL.COM POLAR EXPORT
NACA63-413 a=0.0
NACA63-413 a=0.0 |  |  |  | Cl Max: | 1.8036 | at alpha= | 20 | deg
XFOIL ncrit=9 |  |  |  | L/D Max: | 139.059 | at alpha= | 9 | deg
Re: | 16000000 |  |  | Cd Min: | 0.05293 | at alpha= | 20 | deg
Mach: | 0 |  |  | Cl=0 at alpha= | -2.0026 | deg
|  |  |  | @ Cl=0.1, Cd= | 0.0050168
|  |  |  | @ Cl=0.4, Cd= | 0.0040766
|  |  |  | @ Cl=0.6, Cd= | 0.0045352
alpha (deg) | Cl | Cd | Cm | Cl/Cd
-20 | -1.7001 | 0.02825 | -0.0553 | -60.1805
-19.5 | -1.6937 | 0.02524 | -0.0535 | -67.1038
-19 | -1.6845 | 0.02283 | -0.0507 | -73.7845
-17.5 | -1.6449 | 0.01862 | -0.0365 | -88.3405
-17 | -1.61 | 0.01758 | -0.0342 | -91.5813
-16 | -1.5282 | 0.01576 | -0.031 | -96.967
-15.5 | -1.4854 | 0.01475 | -0.0296 | -100.7051
-15 | -1.4395 | 0.0139 | -0.0285 | -103.5612
-14.5 | -1.3933 | 0.01298 | -0.0276 | -107.3421
-14 | -1.3442 | 0.01228 | -0.0269 | -109.4625
-13.5 | -1.2936 | 0.01167 | -0.0264 | -110.8483
-13 | -1.2419 | 0.01113 | -0.026 | -111.5813
-12.5 | -1.1898 | 0.01058 | -0.0257 | -112.4575
-12 | -1.1375 | 0.00997 | -0.0253 | -114.0923
-11.5 | -1.0844 | 0.00944 | -0.0251 | -114.8729
-11 | -1.0301 | 0.00902 | -0.0251 | -114.2018
-10.5 | -0.9754 | 0.0086 | -0.025 | -113.4186
-10 | -0.9207 | 0.00815 | -0.025 | -112.9693
-9.5 | -0.8649 | 0.00782 | -0.0251 | -110.601
-9 | -0.8089 | 0.0075 | -0.0253 | -107.8533
-8.5 | -0.7527 | 0.00718 | -0.0254 | -104.8329
-8 | -0.6958 | 0.00693 | -0.0257 | -100.404
-7.5 | -0.6388 | 0.00669 | -0.026 | -95.4858
-7 | -0.5816 | 0.00645 | -0.0263 | -90.1705
-6.5 | -0.524 | 0.00627 | -0.0267 | -83.5726
-6 | -0.4662 | 0.00611 | -0.0271 | -76.3011
-5.5 | -0.4082 | 0.00594 | -0.0275 | -68.7205
-5 | -0.3503 | 0.00577 | -0.0279 | -60.7106
-4 | -0.2336 | 0.00553 | -0.0289 | -42.2423
-3.5 | -0.1753 | 0.00542 | -0.0294 | -32.3432
-3 | -0.1168 | 0.00531 | -0.0299 | -21.9962
-2.5 | -0.0582 | 0.00524 | -0.0305 | -11.1069
-2 | 0.0003 | 0.00515 | -0.031 | 0.058252
-1.5 | 0.0589 | 0.00508 | -0.0316 | 11.5945
-1 | 0.1174 | 0.00499 | -0.0322 | 23.5271
-0.5 | 0.1758 | 0.00484 | -0.0328 | 36.3223
0 | 0.2341 | 0.00469 | -0.0334 | 49.9147
0.5 | 0.2923 | 0.00453 | -0.0341 | 64.5254
1 | 0.3497 | 0.00412 | -0.0348 | 84.8786
1.5 | 0.4077 | 0.00407 | -0.0355 | 100.172
2 | 0.4655 | 0.00408 | -0.0361 | 114.0931
2.5 | 0.5234 | 0.00427 | -0.0367 | 122.5761
3 | 0.5812 | 0.00446 | -0.0373 | 130.3139
3.5 | 0.6387 | 0.00469 | -0.0379 | 136.1834
4 | 0.6943 | 0.00523 | -0.0383 | 132.7533
4.5 | 0.7507 | 0.00558 | -0.0388 | 134.5341
5 | 0.8067 | 0.00594 | -0.0392 | 135.8081
5.5 | 0.8624 | 0.00631 | -0.0395 | 136.6719
6 | 0.9178 | 0.00669 | -0.0398 | 137.1898
6.5 | 0.9724 | 0.00712 | -0.0401 | 136.573
7 | 1.0268 | 0.00751 | -0.0402 | 136.7244
7.5 | 1.0814 | 0.00784 | -0.0405 | 137.9337
8 | 1.1352 | 0.00821 | -0.0406 | 138.2704
8.5 | 1.1889 | 0.00856 | -0.0407 | 138.8902
9 | 1.2418 | 0.00893 | -0.0407 | 139.0594
9.5 | 1.2935 | 0.00935 | -0.0405 | 138.3422
10 | 1.3448 | 0.00971 | -0.0403 | 138.4964
10.5 | 1.3922 | 0.01013 | -0.0393 | 137.4334
11 | 1.4418 | 0.01056 | -0.0389 | 136.5341
11.5 | 1.4895 | 0.01111 | -0.0383 | 134.0684
12 | 1.5345 | 0.01177 | -0.0372 | 130.3738
12.5 | 1.578 | 0.0124 | -0.0359 | 127.2581
13 | 1.6156 | 0.01323 | -0.0338 | 122.1164
13.5 | 1.6441 | 0.01397 | -0.03 | 117.6879
14 | 1.6578 | 0.01505 | -0.0242 | 110.1528
14.5 | 1.6756 | 0.01649 | -0.0202 | 101.6131
15 | 1.697 | 0.01804 | -0.0172 | 94.0687
15.5 | 1.7185 | 0.01978 | -0.0146 | 86.8807
16 | 1.7336 | 0.02213 | -0.012 | 78.3371
16.5 | 1.7546 | 0.02425 | -0.0103 | 72.3546
17 | 1.7584 | 0.02783 | -0.008 | 63.1836
17.5 | 1.7788 | 0.0303 | -0.007 | 58.7063
18.5 | 1.7902 | 0.03838 | -0.0052 | 46.6441
19 | 1.7981 | 0.04264 | -0.0051 | 42.1693
19.5 | 1.8014 | 0.04759 | -0.0054 | 37.8525
20 | 1.8036 | 0.05293 | -0.0062 | 34.0752

## 131. Re 16M Mach 0.10 (1)
BIGFOIL.COM POLAR EXPORT
NACA63-413 a=0.0
NACA63-413 a=0.0 |  |  |  | Cl Max: | 1.317 | at alpha= | 11.5 | deg
JavaFoil+Calcfoil stall+Eppler ext transition |  |  |  | L/D Max: | 127.092 | at alpha= | 7.5 | deg
Re: | 16000000 |  |  | Cd Min: | 0.00513 | at alpha= | 0 | deg
Mach: | 0.1 |  |  | Cl=0 at alpha= | -1.9583 | deg
|  |  |  | @ Cl=0.1, Cd= | 0.0055764
|  |  |  | @ Cl=0.4, Cd= | 0.0054217
|  |  |  | @ Cl=0.6, Cd= | 0.0059248
alpha (deg) | Cl | Cd | Cm | Cl/Cd
-16 | -0.605 | 0.11448 | -0.009 | -5.281
-15.5 | -0.622 | 0.1067 | -0.009 | -5.833
-15 | -0.639 | 0.10143 | -0.009 | -6.297
-14.5 | -0.653 | 0.09513 | -0.01 | -6.866
-14 | -0.666 | 0.08918 | -0.01 | -7.468
-13.5 | -0.677 | 0.08256 | -0.011 | -8.199
-13 | -0.686 | 0.07618 | -0.011 | -9
-12.5 | -0.691 | 0.06994 | -0.012 | -9.885
-12 | -0.702 | 0.05823 | -0.014 | -12.061
-11.5 | -0.804 | 0.01364 | -0.019 | -58.92
-11 | -0.813 | 0.01076 | -0.02 | -75.543
-10.5 | -0.812 | 0.0091 | -0.021 | -89.246
-10 | -0.792 | 0.00869 | -0.021 | -91.062
-9.5 | -0.766 | 0.00826 | -0.022 | -92.804
-9 | -0.736 | 0.00793 | -0.022 | -92.809
-8.5 | -0.701 | 0.00761 | -0.023 | -92.144
-8 | -0.662 | 0.00733 | -0.023 | -90.391
-7.5 | -0.619 | 0.00706 | -0.023 | -87.769
-7 | -0.573 | 0.00713 | -0.024 | -80.356
-6.5 | -0.523 | 0.00697 | -0.024 | -75.039
-6 | -0.47 | 0.00677 | -0.025 | -69.392
-5.5 | -0.415 | 0.00663 | -0.025 | -62.605
-5 | -0.359 | 0.00651 | -0.026 | -55.215
-4.5 | -0.302 | 0.00637 | -0.026 | -47.401
-4 | -0.244 | 0.00628 | -0.026 | -38.781
-3.5 | -0.185 | 0.00619 | -0.027 | -29.821
-3 | -0.125 | 0.0061 | -0.027 | -20.496
-2.5 | -0.065 | 0.00604 | -0.028 | -10.808
-2 | -0.005 | 0.00598 | -0.028 | -0.856
-1.5 | 0.055 | 0.00596 | -0.029 | 9.253
-1 | 0.116 | 0.00544 | -0.029 | 21.246
-0.5 | 0.176 | 0.00518 | -0.03 | 34.048
0 | 0.236 | 0.00513 | -0.03 | 46.108
0.5 | 0.297 | 0.00523 | -0.031 | 56.719
1 | 0.357 | 0.00535 | -0.031 | 66.744
1.5 | 0.417 | 0.00545 | -0.032 | 76.475
2 | 0.477 | 0.00557 | -0.032 | 85.687
2.5 | 0.537 | 0.00575 | -0.033 | 93.434
3 | 0.597 | 0.00591 | -0.033 | 101.028
3.5 | 0.656 | 0.0062 | -0.034 | 105.91
4 | 0.716 | 0.00645 | -0.034 | 110.978
4.5 | 0.775 | 0.00676 | -0.035 | 114.596
5 | 0.833 | 0.00711 | -0.035 | 117.181
5.5 | 0.89 | 0.00743 | -0.036 | 119.727
6 | 0.946 | 0.00784 | -0.036 | 120.624
6.5 | 1 | 0.00819 | -0.037 | 122.006
7 | 1.052 | 0.00863 | -0.037 | 121.875
7.5 | 1.102 | 0.00867 | -0.037 | 127.092
8 | 1.148 | 0.00967 | -0.038 | 118.818
8.5 | 1.189 | 0.01016 | -0.038 | 117.052
9 | 1.225 | 0.0107 | -0.039 | 114.496
9.5 | 1.257 | 0.01124 | -0.039 | 111.915
10 | 1.285 | 0.0119 | -0.039 | 107.964
10.5 | 1.303 | 0.01263 | -0.04 | 103.162
11 | 1.313 | 0.0135 | -0.04 | 97.314
11.5 | 1.317 | 0.01445 | -0.04 | 91.175
12 | 1.314 | 0.01571 | -0.041 | 83.637
12.5 | 1.303 | 0.01708 | -0.041 | 76.261
13 | 1.286 | 0.01838 | -0.041 | 69.975
13.5 | 1.264 | 0.01986 | -0.042 | 63.634
14 | 1.233 | 0.02218 | -0.042 | 55.596
14.5 | 1.198 | 0.02477 | -0.042 | 48.363
15 | 1.159 | 0.02736 | -0.042 | 42.356
15.5 | 1.119 | 0.02935 | -0.042 | 38.119
16 | 1.073 | 0.03269 | -0.043 | 32.831
16.5 | 1.02 | 0.03913 | -0.042 | 26.069

## 132. Re 16M Mach 0.10 (2)
BIGFOIL.COM POLAR EXPORT
NACA63-413 a=0.0
NACA63-413 a=0.0 |  |  |  | Cl Max: | 1.7915 | at alpha= | 19.5 | deg
XFOIL ncrit=9 |  |  |  | L/D Max: | 138.757 | at alpha= | 9 | deg
Re: | 16000000 |  |  | Cd Min: | 0.05751 | at alpha= | 20 | deg
Mach: | 0.1 |  |  | Cl=0 at alpha= | -2.0034 | deg
|  |  |  | @ Cl=0.1, Cd= | 0.0050211
|  |  |  | @ Cl=0.4, Cd= | 0.0040706
|  |  |  | @ Cl=0.6, Cd= | 0.0045299
alpha (deg) | Cl | Cd | Cm | Cl/Cd
-20 | -1.6626 | 0.034 | -0.0599 | -48.9
-19.5 | -1.6676 | 0.02935 | -0.0592 | -56.8177
-19 | -1.6642 | 0.02594 | -0.0574 | -64.1557
-18.5 | -1.6566 | 0.02329 | -0.0544 | -71.1292
-18 | -1.6478 | 0.02122 | -0.0503 | -77.6532
-17.5 | -1.6451 | 0.0199 | -0.0432 | -82.6683
-17 | -1.6188 | 0.01871 | -0.0393 | -86.5206
-16.5 | -1.5819 | 0.01761 | -0.0369 | -89.8296
-16 | -1.541 | 0.01659 | -0.0349 | -92.8873
-15.5 | -1.4973 | 0.01561 | -0.0333 | -95.9193
-15 | -1.4514 | 0.0147 | -0.0319 | -98.7347
-14.5 | -1.4051 | 0.0137 | -0.0305 | -102.562
-14 | -1.3569 | 0.01279 | -0.0295 | -106.0907
-13.5 | -1.3066 | 0.01203 | -0.0286 | -108.6118
-13 | -1.2544 | 0.01141 | -0.028 | -109.9387
-12.5 | -1.2013 | 0.01085 | -0.0274 | -110.7189
-12 | -1.1479 | 0.01027 | -0.027 | -111.7722
-11.5 | -1.0944 | 0.00964 | -0.0265 | -113.527
-11 | -1.0397 | 0.00916 | -0.0263 | -113.5044
-10.5 | -0.9841 | 0.00875 | -0.0261 | -112.4686
-10 | -0.9287 | 0.00828 | -0.026 | -112.1618
-9.5 | -0.8724 | 0.0079 | -0.026 | -110.4304
-9 | -0.8156 | 0.00758 | -0.026 | -107.5989
-8.5 | -0.7589 | 0.00724 | -0.0261 | -104.8204
-8 | -0.7014 | 0.00697 | -0.0263 | -100.6313
-7.5 | -0.6437 | 0.00674 | -0.0265 | -95.5045
-7 | -0.586 | 0.00648 | -0.0267 | -90.4321
-6.5 | -0.5279 | 0.00629 | -0.027 | -83.9269
-6 | -0.4695 | 0.00612 | -0.0274 | -76.7157
-5.5 | -0.4111 | 0.00596 | -0.0278 | -68.9765
-5 | -0.3526 | 0.00579 | -0.0282 | -60.8981
-4 | -0.2351 | 0.00553 | -0.0291 | -42.5136
-3.5 | -0.1763 | 0.00543 | -0.0296 | -32.4678
-3 | -0.1175 | 0.00532 | -0.0301 | -22.0865
-2.5 | -0.0585 | 0.00525 | -0.0307 | -11.1429
-2 | 0.0004 | 0.00516 | -0.0312 | 0.077519
-1.5 | 0.0594 | 0.00509 | -0.0318 | 11.6699
-1 | 0.1183 | 0.00499 | -0.0324 | 23.7074
-0.5 | 0.177 | 0.00484 | -0.033 | 36.5702
0 | 0.2357 | 0.00469 | -0.0336 | 50.2559
0.5 | 0.2942 | 0.00453 | -0.0343 | 64.9448
1 | 0.352 | 0.00412 | -0.035 | 85.4369
1.5 | 0.4103 | 0.00406 | -0.0357 | 101.0591
2 | 0.4685 | 0.00408 | -0.0363 | 114.8284
2.5 | 0.5267 | 0.00427 | -0.0369 | 123.3489
3 | 0.5849 | 0.00447 | -0.0375 | 130.8501
3.5 | 0.6429 | 0.0047 | -0.0381 | 136.7872
4.5 | 0.7556 | 0.00559 | -0.0389 | 135.1699
5 | 0.812 | 0.00596 | -0.0393 | 136.2416
5.5 | 0.8681 | 0.00634 | -0.0396 | 136.9243
6 | 0.9238 | 0.00672 | -0.0399 | 137.4702
6.5 | 0.9787 | 0.00716 | -0.0401 | 136.6899
7 | 1.0336 | 0.00756 | -0.0402 | 136.7196
7.5 | 1.0886 | 0.0079 | -0.0404 | 137.7975
8 | 1.1429 | 0.00827 | -0.0404 | 138.1983
8.5 | 1.1969 | 0.00864 | -0.0405 | 138.5301
9 | 1.2502 | 0.00901 | -0.0404 | 138.7569
9.5 | 1.3023 | 0.00944 | -0.0401 | 137.9555
10 | 1.3539 | 0.00982 | -0.0398 | 137.8717
10.5 | 1.4011 | 0.01024 | -0.0386 | 136.8262
11 | 1.4515 | 0.01069 | -0.0382 | 135.7811
11.5 | 1.4986 | 0.01131 | -0.0372 | 132.5022
12 | 1.5439 | 0.01196 | -0.036 | 129.0886
12.5 | 1.5856 | 0.01269 | -0.0342 | 124.9488
13 | 1.6222 | 0.01352 | -0.0317 | 119.9852
13.5 | 1.6385 | 0.01438 | -0.0257 | 113.943
14 | 1.6552 | 0.0157 | -0.0209 | 105.4268
14.5 | 1.676 | 0.01722 | -0.0174 | 97.3287
15 | 1.6962 | 0.01901 | -0.0144 | 89.2267
15.5 | 1.7178 | 0.02092 | -0.012 | 82.1128
16 | 1.7305 | 0.02361 | -0.0094 | 73.2952
16.5 | 1.7496 | 0.02606 | -0.0077 | 67.1374
17 | 1.7549 | 0.02975 | -0.0057 | 58.9882
17.5 | 1.7704 | 0.03281 | -0.0047 | 53.9592
18 | 1.7771 | 0.03691 | -0.0038 | 48.1468
18.5 | 1.7833 | 0.04133 | -0.0035 | 43.1478
19 | 1.7906 | 0.04589 | -0.0036 | 39.0194
19.5 | 1.7915 | 0.05141 | -0.0042 | 34.8473
20 | 1.7897 | 0.05751 | -0.0054 | 31.1198

## 133. Re 16M Mach 0.25 (1)
BIGFOIL.COM POLAR EXPORT
NACA63-413 a=0.0
NACA63-413 a=0.0 |  |  |  | Cl Max: | 1.29 | at alpha= | 10.5 | deg
JavaFoil+Calcfoil stall+Eppler ext transition |  |  |  | L/D Max: | 123.628 | at alpha= | 7 | deg
Re: | 16000000 |  |  | Cd Min: | 0.00517 | at alpha= | 0 | deg
Mach: | 0.25 |  |  | Cl=0 at alpha= | -1.9597 | deg
|  |  |  | @ Cl=0.1, Cd= | 0.0057373
|  |  |  | @ Cl=0.4, Cd= | 0.0054449
|  |  |  | @ Cl=0.6, Cd= | 0.0059731
alpha (deg) | Cl | Cd | Cm | Cl/Cd
-14.5 | -0.399 | 0.10719 | -0.009 | -3.72
-14 | -0.445 | 0.10108 | -0.009 | -4.398
-13.5 | -0.486 | 0.09407 | -0.009 | -5.164
-13 | -0.522 | 0.08804 | -0.01 | -5.931
-12.5 | -0.553 | 0.08172 | -0.01 | -6.769
-12 | -0.578 | 0.07582 | -0.011 | -7.626
-11.5 | -0.598 | 0.0697 | -0.012 | -8.577
-11 | -0.611 | 0.06447 | -0.012 | -9.472
-10.5 | -0.62 | 0.05695 | -0.013 | -10.89
-10 | -0.609 | 0.05953 | -0.012 | -10.238
-9.5 | -0.742 | 0.00878 | -0.022 | -84.569
-9 | -0.723 | 0.0083 | -0.023 | -87.152
-8.5 | -0.697 | 0.00791 | -0.023 | -88.119
-8 | -0.664 | 0.0076 | -0.024 | -87.385
-7.5 | -0.625 | 0.00728 | -0.024 | -85.915
-7 | -0.581 | 0.00732 | -0.024 | -79.387
-6.5 | -0.532 | 0.00709 | -0.025 | -75.063
-6 | -0.48 | 0.00691 | -0.025 | -69.397
-5.5 | -0.425 | 0.00672 | -0.026 | -63.226
-5 | -0.368 | 0.00661 | -0.026 | -55.665
-4.5 | -0.31 | 0.00646 | -0.027 | -47.968
-4 | -0.25 | 0.00634 | -0.027 | -39.435
-3.5 | -0.19 | 0.00625 | -0.028 | -30.34
-3 | -0.128 | 0.00615 | -0.028 | -20.893
-2.5 | -0.067 | 0.00606 | -0.029 | -11.056
-2 | -0.005 | 0.006 | -0.029 | -0.878
-1.5 | 0.057 | 0.00598 | -0.03 | 9.49
-1 | 0.119 | 0.00563 | -0.03 | 21.098
-0.5 | 0.181 | 0.0052 | -0.031 | 34.842
0 | 0.243 | 0.00517 | -0.031 | 46.987
0.5 | 0.305 | 0.00526 | -0.031 | 57.952
1 | 0.367 | 0.00538 | -0.032 | 68.168
1.5 | 0.428 | 0.0055 | -0.032 | 77.955
2 | 0.49 | 0.00563 | -0.033 | 87.007
2.5 | 0.552 | 0.0058 | -0.033 | 95.08
3 | 0.613 | 0.00602 | -0.034 | 101.842
3.5 | 0.674 | 0.00628 | -0.034 | 107.29
4 | 0.735 | 0.00656 | -0.035 | 112.009
4.5 | 0.796 | 0.00694 | -0.036 | 114.58
5 | 0.855 | 0.0073 | -0.036 | 117.095
5.5 | 0.913 | 0.00772 | -0.037 | 118.308
6 | 0.971 | 0.00811 | -0.037 | 119.746
6.5 | 1.024 | 0.00859 | -0.038 | 119.299
7 | 1.076 | 0.00871 | -0.038 | 123.628
7.5 | 1.124 | 0.00968 | -0.038 | 116.108
8 | 1.169 | 0.01017 | -0.039 | 114.881
8.5 | 1.206 | 0.01081 | -0.039 | 111.523
9 | 1.238 | 0.01145 | -0.04 | 108.099
9.5 | 1.264 | 0.0121 | -0.04 | 104.516
10 | 1.284 | 0.01293 | -0.04 | 99.299
10.5 | 1.29 | 0.01384 | -0.041 | 93.2
11 | 1.284 | 0.01512 | -0.041 | 84.934
11.5 | 1.268 | 0.01633 | -0.041 | 77.66
12 | 1.241 | 0.01783 | -0.042 | 69.608
12.5 | 1.201 | 0.01982 | -0.042 | 60.605
13 | 1.149 | 0.02221 | -0.042 | 51.733
13.5 | 1.088 | 0.02461 | -0.042 | 44.198
14 | 1.016 | 0.02773 | -0.042 | 36.631
14.5 | 0.931 | 0.0334 | -0.042 | 27.874
15 | 0.829 | 0.04611 | -0.041 | 17.972
15.5 | 0.711 | 0.07237 | -0.037 | 9.825

## 134. Re 16M Mach 0.25 (2)
BIGFOIL.COM POLAR EXPORT
NACA63-413 a=0.0
NACA63-413 a=0.0 |  |  |  | Cl Max: | 1.7364 | at alpha= | 17.5 | deg
XFOIL ncrit=9 |  |  |  | L/D Max: | 140.485 | at alpha= | 3.5 | deg
Re: | 16000000 |  |  | Cd Min: | 0.20473 | at alpha= | -19.5 | deg
Mach: | 0.25 |  |  | Cl=0 at alpha= | -2.0082 | deg
|  |  |  | @ Cl=0.1, Cd= | 0.005044
|  |  |  | @ Cl=0.4, Cd= | 0.0040672
|  |  |  | @ Cl=0.6, Cd= | 0.0044798
alpha (deg) | Cl | Cd | Cm | Cl/Cd
-19.5 | -0.7745 | 0.20473 | 0.0485 | -3.783
-19 | -0.7605 | 0.19696 | 0.0433 | -3.8612
-18.5 | -0.7484 | 0.18961 | 0.0389 | -3.947
-18 | -1.2767 | 0.07159 | -0.0479 | -17.8335
-17.5 | -1.339 | 0.05451 | -0.0614 | -24.5643
-17 | -1.3854 | 0.04268 | -0.0688 | -32.4602
-16.5 | -1.4232 | 0.0344 | -0.0711 | -41.3721
-16 | -1.4482 | 0.02854 | -0.0695 | -50.7428
-15.5 | -1.4679 | 0.02431 | -0.0644 | -60.3826
-15 | -1.4793 | 0.02166 | -0.0558 | -68.2964
-14.5 | -1.4555 | 0.01908 | -0.0509 | -76.2841
-14 | -1.4164 | 0.0171 | -0.0471 | -82.8304
-13.5 | -1.3697 | 0.01549 | -0.044 | -88.4248
-13 | -1.3178 | 0.01421 | -0.0415 | -92.7375
-12.5 | -1.2647 | 0.01296 | -0.0392 | -97.5849
-12 | -1.2098 | 0.01183 | -0.0372 | -102.2654
-11.5 | -1.1521 | 0.01099 | -0.0356 | -104.8317
-11 | -1.093 | 0.01032 | -0.0343 | -105.9109
-10.5 | -1.0342 | 0.00961 | -0.033 | -107.6171
-10 | -0.9749 | 0.00898 | -0.032 | -108.5635
-9.5 | -0.9144 | 0.00851 | -0.0312 | -107.4501
-9 | -0.8544 | 0.00799 | -0.0305 | -106.9337
-8.5 | -0.7936 | 0.00762 | -0.0301 | -104.147
-8 | -0.7329 | 0.00724 | -0.0297 | -101.2293
-7.5 | -0.6718 | 0.00694 | -0.0295 | -96.8012
-7 | -0.6107 | 0.00668 | -0.0293 | -91.4222
-6.5 | -0.5497 | 0.00642 | -0.0293 | -85.6231
-6 | -0.4884 | 0.00623 | -0.0294 | -78.3949
-5.5 | -0.427 | 0.00606 | -0.0296 | -70.462
-5 | -0.3659 | 0.00587 | -0.0298 | -62.3339
-4.5 | -0.3048 | 0.0057 | -0.0301 | -53.4737
-4 | -0.2435 | 0.00558 | -0.0304 | -43.638
-3.5 | -0.1823 | 0.00547 | -0.0308 | -33.3272
-3 | -0.1212 | 0.00536 | -0.0313 | -22.6119
-2.5 | -0.0601 | 0.00527 | -0.0318 | -11.4042
-2 | 0.001 | 0.00518 | -0.0323 | 0.19305
-1.5 | 0.0621 | 0.0051 | -0.0328 | 12.1765
-1 | 0.123 | 0.00501 | -0.0334 | 24.5509
-0.5 | 0.1837 | 0.00486 | -0.034 | 37.7984
0 | 0.2444 | 0.0047 | -0.0347 | 52
0.5 | 0.3049 | 0.00453 | -0.0354 | 67.3068
1 | 0.3646 | 0.00412 | -0.0361 | 88.4951
1.5 | 0.4249 | 0.00403 | -0.0368 | 105.4342
2 | 0.4853 | 0.00407 | -0.0374 | 119.2383
2.5 | 0.5455 | 0.00429 | -0.038 | 127.1562
3 | 0.6058 | 0.0045 | -0.0386 | 134.6222
3.5 | 0.6659 | 0.00474 | -0.0391 | 140.4852
4 | 0.7238 | 0.00529 | -0.0395 | 136.8242
4.5 | 0.7826 | 0.00568 | -0.0398 | 137.7817
5 | 0.8412 | 0.00606 | -0.04 | 138.8119
5.5 | 0.8992 | 0.0065 | -0.0402 | 138.3385
6 | 0.9568 | 0.00694 | -0.0402 | 137.8674
6.5 | 1.0138 | 0.00743 | -0.0401 | 136.4468
7 | 1.0713 | 0.00781 | -0.04 | 137.1703
7.5 | 1.1287 | 0.00817 | -0.0399 | 138.1518
8 | 1.1853 | 0.00859 | -0.0395 | 137.986
8.5 | 1.2413 | 0.00903 | -0.0391 | 137.464
9 | 1.2962 | 0.00949 | -0.0384 | 136.5859
9.5 | 1.3508 | 0.00994 | -0.0376 | 135.8954
10 | 1.4026 | 0.01047 | -0.0363 | 133.9637
10.5 | 1.4522 | 0.01088 | -0.0345 | 133.4743
11 | 1.5 | 0.01161 | -0.0326 | 129.199
11.5 | 1.5451 | 0.01237 | -0.0303 | 124.907
12 | 1.578 | 0.01328 | -0.0259 | 118.8253
12.5 | 1.5932 | 0.0144 | -0.0192 | 110.6389
13 | 1.6118 | 0.01605 | -0.0143 | 100.4237
13.5 | 1.6369 | 0.01775 | -0.0107 | 92.2197
14 | 1.6575 | 0.01996 | -0.0073 | 83.0411
14.5 | 1.678 | 0.02242 | -0.0045 | 74.8439
15 | 1.6904 | 0.02566 | -0.0018 | 65.8769
15.5 | 1.7064 | 0.02888 | 0.0003 | 59.0859
16 | 1.7139 | 0.03301 | 0.0021 | 51.9206
16.5 | 1.7278 | 0.03693 | 0.0032 | 46.7858
17 | 1.7293 | 0.04225 | 0.0038 | 40.9302
17.5 | 1.7364 | 0.04736 | 0.0038 | 36.6639
18 | 1.7327 | 0.05394 | 0.0031 | 32.1227
18.5 | 1.7287 | 0.0609 | 0.0017 | 28.3859
19 | 1.7208 | 0.06873 | -0.0005 | 25.0371
19.5 | 1.7065 | 0.0778 | -0.0038 | 21.9344
20 | 1.6861 | 0.08815 | -0.0082 | 19.1276

## 135. Re 16M Mach 0.50 (1)
BIGFOIL.COM POLAR EXPORT
NACA63-413 a=0.0
NACA63-413 a=0.0 |  |  |  | Cl Max: | 1.211 | at alpha= | 8 | deg
JavaFoil+Calcfoil stall+Eppler ext transition |  |  |  | L/D Max: | 116.024 | at alpha= | 5 | deg
Re: | 16000000 |  |  | Cd Min: | 0.0053 | at alpha= | -0.5 | deg
Mach: | 0.5 |  |  | Cl=0 at alpha= | -1.9565 | deg
|  |  |  | @ Cl=0.1, Cd= | 0.0060243
|  |  |  | @ Cl=0.4, Cd= | 0.0055971
|  |  |  | @ Cl=0.6, Cd= | 0.0061497
alpha (deg) | Cl | Cd | Cm | Cl/Cd
-20 | -0.998 | 0.1757 | -0.01 | -5.679
-19.5 | -0.97 | 0.16657 | -0.01 | -5.822
-19 | -0.945 | 0.15197 | -0.01 | -6.218
-18.5 | -0.918 | 0.14409 | -0.011 | -6.371
-18 | -0.89 | 0.14031 | -0.011 | -6.34
-17.5 | -0.861 | 0.13658 | -0.011 | -6.307
-17 | -0.834 | 0.12746 | -0.011 | -6.542
-16.5 | -0.807 | 0.12023 | -0.011 | -6.712
-16 | -0.781 | 0.11313 | -0.011 | -6.902
-15.5 | -0.754 | 0.10633 | -0.012 | -7.087
-15 | -0.729 | 0.09561 | -0.012 | -7.621
-14.5 | -0.708 | 0.08361 | -0.014 | -8.465
-14 | -0.685 | 0.07521 | -0.014 | -9.106
-13.5 | -0.715 | 0.03357 | -0.019 | -21.283
-13 | -0.613 | 0.0866 | -0.012 | -7.083
-12.5 | -0.588 | 0.07846 | -0.013 | -7.491
-12 | -0.565 | 0.06876 | -0.014 | -8.216
-11.5 | -0.595 | 0.02712 | -0.02 | -21.93
-11 | -0.597 | 0.01434 | -0.023 | -41.62
-10.5 | -0.577 | 0.01135 | -0.024 | -50.848
-10 | -0.446 | 0.06595 | -0.012 | -6.757
-9.5 | -0.419 | 0.05876 | -0.013 | -7.135
-9 | -0.394 | 0.05223 | -0.015 | -7.545
-8.5 | -0.443 | 0.0101 | -0.025 | -43.83
-8 | -0.416 | 0.00883 | -0.026 | -47.098
-7.5 | -0.307 | 0.04961 | -0.013 | -6.192
-7 | -0.397 | 0.04546 | -0.014 | -8.729
-6.5 | -0.53 | 0.0082 | -0.028 | -64.605
-6 | -0.501 | 0.0077 | -0.028 | -65.092
-5.5 | -0.456 | 0.00732 | -0.029 | -62.219
-5 | -0.401 | 0.00704 | -0.029 | -56.989
-4.5 | -0.341 | 0.00683 | -0.03 | -49.904
-4 | -0.277 | 0.00667 | -0.03 | -41.481
-3.5 | -0.21 | 0.00654 | -0.031 | -32.192
-3 | -0.143 | 0.00639 | -0.031 | -22.369
-2.5 | -0.075 | 0.00629 | -0.032 | -11.889
-2 | -0.006 | 0.00619 | -0.032 | -0.949
-1.5 | 0.063 | 0.00613 | -0.033 | 10.328
-1 | 0.133 | 0.00593 | -0.034 | 22.404
-0.5 | 0.203 | 0.0053 | -0.034 | 38.201
0 | 0.271 | 0.0053 | -0.035 | 51.176
0.5 | 0.34 | 0.00546 | -0.035 | 62.388
1 | 0.41 | 0.00562 | -0.036 | 72.837
1.5 | 0.479 | 0.00579 | -0.036 | 82.641
2 | 0.547 | 0.00595 | -0.037 | 91.977
2.5 | 0.616 | 0.00621 | -0.037 | 99.24
3 | 0.684 | 0.00649 | -0.038 | 105.408
3.5 | 0.753 | 0.00685 | -0.039 | 109.95
4 | 0.82 | 0.00737 | -0.039 | 111.319
4.5 | 0.887 | 0.00789 | -0.04 | 112.503
5 | 0.95 | 0.00819 | -0.04 | 116.024
5.5 | 1.01 | 0.00883 | -0.041 | 114.364
6 | 1.063 | 0.01 | -0.041 | 106.328
6.5 | 1.113 | 0.01079 | -0.041 | 103.121
7 | 1.156 | 0.01157 | -0.042 | 99.931
7.5 | 1.191 | 0.01249 | -0.042 | 95.31
8 | 1.211 | 0.01365 | -0.043 | 88.697
8.5 | 1.191 | 0.01517 | -0.043 | 78.515
9 | 1.086 | 0.01738 | -0.043 | 62.464
9.5 | 0.745 | 0.01925 | -0.043 | 38.695
10 | 0.769 | 0.02264 | -0.043 | 33.976
10.5 | 0.803 | 0.02193 | -0.044 | 36.618
11 | 0.828 | 0.02522 | -0.044 | 32.82
11.5 | 0.83 | 0.03697 | -0.043 | 22.443
12 | 0.886 | 0.02796 | -0.045 | 31.682
12.5 | 0.904 | 0.03425 | -0.045 | 26.389
13 | 0.907 | 0.04758 | -0.043 | 19.063

## 136. Re 16M Mach 0.50 (2)
BIGFOIL.COM POLAR EXPORT
NACA63-413 a=0.0
NACA63-413 a=0.0 |  |  |  | Cl Max: | 1.5051 | at alpha= | 10 | deg
XFOIL ncrit=9 |  |  |  | L/D Max: | 154.589 | at alpha= | 3.5 | deg
Re: | 16000000 |  |  | Cd Min: | 0.06536 | at alpha= | 13 | deg
Mach: | 0.5 |  |  | Cl=0 at alpha= | -99 | deg
|  |  |  | @ Cl=0.1, Cd= | 0.00481
|  |  |  | @ Cl=0.4, Cd= | 0.0042232
|  |  |  | @ Cl=0.6, Cd= | 0.0042801
alpha (deg) | Cl | Cd | Cm | Cl/Cd
0 | 0.2844 | 0.00481 | -0.0395 | 59.1268
1 | 0.4223 | 0.00411 | -0.041 | 102.7494
1.5 | 0.492 | 0.004 | -0.0417 | 123
2 | 0.5621 | 0.00415 | -0.0423 | 135.4458
2.5 | 0.632 | 0.00439 | -0.0429 | 143.9636
3 | 0.7015 | 0.0047 | -0.0432 | 149.2553
3.5 | 0.7714 | 0.00499 | -0.0435 | 154.5892
4 | 0.8391 | 0.00553 | -0.0433 | 151.736
4.5 | 0.9059 | 0.00614 | -0.0429 | 147.5407
5 | 0.9734 | 0.00668 | -0.0423 | 145.7186
5.5 | 1.0403 | 0.00725 | -0.0413 | 143.4897
6 | 1.1036 | 0.00804 | -0.0396 | 137.2637
6.5 | 1.1696 | 0.00861 | -0.0378 | 135.842
7 | 1.2353 | 0.00918 | -0.0357 | 134.5643
7.5 | 1.2998 | 0.00977 | -0.033 | 133.0399
8 | 1.3612 | 0.01044 | -0.0296 | 130.3831
8.5 | 1.4163 | 0.01123 | -0.025 | 126.1175
9 | 1.4444 | 0.01218 | -0.0164 | 118.5878
9.5 | 1.4687 | 0.0135 | -0.0083 | 108.7926
10 | 1.5051 | 0.01587 | -0.0033 | 94.8393
10.5 | 1.4962 | 0.02079 | 0.0036 | 71.9673
11.5 | 1.4356 | 0.03563 | 0.0109 | 40.2919
12 | 1.4011 | 0.04431 | 0.012 | 31.6204
13 | 1.3264 | 0.06536 | 0.0076 | 20.2938

## 137. Re 18M Mach 0.00 (1)
BIGFOIL.COM POLAR EXPORT
NACA63-413 a=0.0
NACA63-413 a=0.0 |  |  |  | Cl Max: | 1.324 | at alpha= | 11.5 | deg
JavaFoil+Calcfoil stall+Eppler ext transition |  |  |  | L/D Max: | 130.301 | at alpha= | 8 | deg
Re: | 18000000 |  |  | Cd Min: | 0.00523 | at alpha= | 0 | deg
Mach: | 0 |  |  | Cl=0 at alpha= | -1.9583 | deg
|  |  |  | @ Cl=0.1, Cd= | 0.005745
|  |  |  | @ Cl=0.4, Cd= | 0.0054225
|  |  |  | @ Cl=0.6, Cd= | 0.0059544
alpha (deg) | Cl | Cd | Cm | Cl/Cd
-16 | -0.643 | 0.11225 | -0.009 | -5.728
-15.5 | -0.658 | 0.10416 | -0.009 | -6.317
-15 | -0.671 | 0.09827 | -0.01 | -6.827
-14.5 | -0.683 | 0.09165 | -0.01 | -7.452
-14 | -0.692 | 0.08642 | -0.011 | -8.009
-13.5 | -0.7 | 0.07947 | -0.011 | -8.814
-13 | -0.708 | 0.07216 | -0.012 | -9.805
-12.5 | -0.715 | 0.06313 | -0.013 | -11.323
-12 | -0.801 | 0.01882 | -0.018 | -42.584
-11.5 | -0.833 | 0.01103 | -0.02 | -75.488
-11 | -0.836 | 0.00945 | -0.02 | -88.42
-10.5 | -0.818 | 0.00884 | -0.021 | -92.579
-10 | -0.796 | 0.00846 | -0.021 | -94.075
-9.5 | -0.769 | 0.00804 | -0.022 | -95.642
-9 | -0.737 | 0.00777 | -0.022 | -94.824
-8.5 | -0.701 | 0.00746 | -0.022 | -93.948
-8 | -0.661 | 0.00717 | -0.023 | -92.201
-7.5 | -0.618 | 0.00693 | -0.023 | -89.221
-7 | -0.571 | 0.00701 | -0.024 | -81.483
-6.5 | -0.521 | 0.00683 | -0.024 | -76.25
-6 | -0.468 | 0.00666 | -0.025 | -70.259
-5.5 | -0.414 | 0.00655 | -0.025 | -63.112
-5 | -0.358 | 0.0064 | -0.025 | -55.91
-4.5 | -0.301 | 0.0063 | -0.026 | -47.72
-4 | -0.243 | 0.00618 | -0.026 | -39.229
-3.5 | -0.184 | 0.00612 | -0.027 | -30.038
-3 | -0.125 | 0.00603 | -0.027 | -20.66
-2.5 | -0.065 | 0.00595 | -0.028 | -10.915
-2 | -0.005 | 0.0059 | -0.028 | -0.863
-1.5 | 0.055 | 0.00588 | -0.029 | 9.336
-1 | 0.115 | 0.0057 | -0.029 | 20.174
-0.5 | 0.175 | 0.00534 | -0.03 | 32.816
0 | 0.235 | 0.00523 | -0.03 | 44.997
0.5 | 0.295 | 0.00528 | -0.03 | 55.85
1 | 0.355 | 0.00534 | -0.031 | 66.542
1.5 | 0.415 | 0.00545 | -0.031 | 76.109
2 | 0.475 | 0.00558 | -0.032 | 85.081
2.5 | 0.534 | 0.00572 | -0.032 | 93.334
3 | 0.594 | 0.00593 | -0.033 | 100.148
3.5 | 0.653 | 0.00617 | -0.033 | 105.797
4 | 0.712 | 0.00645 | -0.034 | 110.481
4.5 | 0.771 | 0.00671 | -0.034 | 114.868
5 | 0.829 | 0.00702 | -0.035 | 118.012
5.5 | 0.886 | 0.00735 | -0.035 | 120.551
6 | 0.942 | 0.00772 | -0.036 | 121.908
6.5 | 0.996 | 0.00807 | -0.036 | 123.467
7 | 1.047 | 0.00846 | -0.037 | 123.855
7.5 | 1.098 | 0.00878 | -0.037 | 125.017
8 | 1.145 | 0.00879 | -0.038 | 130.301
8.5 | 1.187 | 0.0099 | -0.038 | 119.863
9 | 1.224 | 0.01038 | -0.039 | 117.918
9.5 | 1.257 | 0.01088 | -0.039 | 115.544
10 | 1.285 | 0.0115 | -0.039 | 111.763
10.5 | 1.305 | 0.01217 | -0.04 | 107.251
11 | 1.318 | 0.01296 | -0.04 | 101.688
11.5 | 1.324 | 0.01394 | -0.04 | 94.963
12 | 1.324 | 0.015 | -0.041 | 88.258
12.5 | 1.316 | 0.01627 | -0.041 | 80.918
13 | 1.304 | 0.01746 | -0.041 | 74.674
13.5 | 1.286 | 0.01872 | -0.042 | 68.707
14 | 1.26 | 0.02089 | -0.042 | 60.336
14.5 | 1.231 | 0.02301 | -0.042 | 53.479
15 | 1.199 | 0.02467 | -0.042 | 48.597
15.5 | 1.162 | 0.02722 | -0.043 | 42.696
16 | 1.122 | 0.03007 | -0.043 | 37.325
16.5 | 1.076 | 0.03527 | -0.043 | 30.509

## 138. Re 18M Mach 0.00 (2)
BIGFOIL.COM POLAR EXPORT
NACA63-413 a=0.0
NACA63-413 a=0.0 |  |  |  | Cl Max: | 1.8189 | at alpha= | 20 | deg
XFOIL ncrit=9 |  |  |  | L/D Max: | 141.468 | at alpha= | 9 | deg
Re: | 18000000 |  |  | Cd Min: | 0.0511 | at alpha= | 20 | deg
Mach: | 0 |  |  | Cl=0 at alpha= | -2.0008 | deg
|  |  |  | @ Cl=0.1, Cd= | 0.0049495
|  |  |  | @ Cl=0.4, Cd= | 0.0041493
|  |  |  | @ Cl=0.6, Cd= | 0.0045589
alpha (deg) | Cl | Cd | Cm | Cl/Cd
-20 | -1.7177 | 0.02689 | -0.0549 | -63.8788
-19.5 | -1.7106 | 0.0241 | -0.0527 | -70.9793
-19 | -1.7007 | 0.02191 | -0.0495 | -77.6221
-18.5 | -1.6896 | 0.02022 | -0.0453 | -83.5608
-18 | -1.6843 | 0.01912 | -0.0384 | -88.091
-17.5 | -1.6537 | 0.01809 | -0.0355 | -91.4151
-17 | -1.617 | 0.0171 | -0.0334 | -94.5614
-16.5 | -1.5763 | 0.01621 | -0.0318 | -97.2424
-16 | -1.5331 | 0.01535 | -0.0304 | -99.8762
-15.5 | -1.4887 | 0.01447 | -0.0292 | -102.8818
-15 | -1.4422 | 0.01367 | -0.0283 | -105.5011
-14.5 | -1.3956 | 0.01277 | -0.0273 | -109.2874
-14 | -1.3466 | 0.01204 | -0.0266 | -111.8439
-13.5 | -1.296 | 0.01142 | -0.0261 | -113.4851
-13 | -1.2441 | 0.01088 | -0.0257 | -114.3474
-12.5 | -1.1915 | 0.01037 | -0.0255 | -114.8987
-12 | -1.1388 | 0.00983 | -0.0252 | -115.8494
-11.5 | -1.0857 | 0.00928 | -0.025 | -116.9935
-11 | -1.0314 | 0.00884 | -0.0249 | -116.6742
-10.5 | -0.9765 | 0.00846 | -0.0249 | -115.4255
-10 | -0.9216 | 0.00802 | -0.0249 | -114.9127
-9.5 | -0.8659 | 0.00768 | -0.025 | -112.7474
-9 | -0.8097 | 0.00738 | -0.0252 | -109.7154
-8.5 | -0.7535 | 0.00705 | -0.0253 | -106.8794
-8 | -0.6966 | 0.00681 | -0.0256 | -102.2907
-7.5 | -0.6394 | 0.00659 | -0.0259 | -97.0258
-7 | -0.5822 | 0.00634 | -0.0262 | -91.8297
-6.5 | -0.5246 | 0.00615 | -0.0266 | -85.3008
-6 | -0.4667 | 0.006 | -0.027 | -77.7833
-5.5 | -0.4087 | 0.00585 | -0.0274 | -69.8632
-5 | -0.3506 | 0.00568 | -0.0279 | -61.7254
-4.5 | -0.2924 | 0.00555 | -0.0283 | -52.6847
-4 | -0.234 | 0.00544 | -0.0288 | -43.0147
-3.5 | -0.1755 | 0.00534 | -0.0294 | -32.8652
-3 | -0.1171 | 0.00523 | -0.0299 | -22.3901
-2.5 | -0.0585 | 0.00517 | -0.0304 | -11.3153
-2 | 0.0001 | 0.00509 | -0.031 | 0.019646
-1.5 | 0.0587 | 0.00502 | -0.0316 | 11.6932
-1 | 0.1173 | 0.00492 | -0.0322 | 23.8415
-0.5 | 0.1758 | 0.0048 | -0.0328 | 36.625
0 | 0.2341 | 0.00468 | -0.0334 | 50.0214
0.5 | 0.2924 | 0.00456 | -0.0341 | 64.1228
1 | 0.3499 | 0.00421 | -0.0348 | 83.1116
1.5 | 0.4077 | 0.00414 | -0.0355 | 98.4783
2 | 0.4654 | 0.00414 | -0.0361 | 112.4155
2.5 | 0.5233 | 0.00428 | -0.0367 | 122.2664
3 | 0.5811 | 0.00448 | -0.0374 | 129.7098
3.5 | 0.6386 | 0.00472 | -0.0379 | 135.2966
4 | 0.6943 | 0.00524 | -0.0383 | 132.5
4.5 | 0.7509 | 0.00555 | -0.0388 | 135.2973
5 | 0.807 | 0.0059 | -0.0392 | 136.7797
5.5 | 0.8627 | 0.00629 | -0.0396 | 137.1542
6 | 0.9182 | 0.00663 | -0.0399 | 138.4917
6.5 | 0.9729 | 0.00706 | -0.0401 | 137.8045
7 | 1.0279 | 0.0074 | -0.0404 | 138.9054
7.5 | 1.0826 | 0.00772 | -0.0406 | 140.2332
8 | 1.1367 | 0.00808 | -0.0408 | 140.6807
8.5 | 1.1903 | 0.00845 | -0.0409 | 140.8639
9 | 1.2435 | 0.00879 | -0.0409 | 141.4676
9.5 | 1.2956 | 0.0092 | -0.0408 | 140.8261
10 | 1.3472 | 0.00957 | -0.0407 | 140.7732
10.5 | 1.3967 | 0.01002 | -0.0402 | 139.3912
11 | 1.4447 | 0.01034 | -0.0393 | 139.7195
11.5 | 1.4922 | 0.01093 | -0.0386 | 136.5233
12 | 1.5384 | 0.01152 | -0.0378 | 133.5417
12.5 | 1.5818 | 0.01219 | -0.0365 | 129.7621
13 | 1.6212 | 0.01295 | -0.0346 | 125.1892
13.5 | 1.6555 | 0.01371 | -0.0319 | 120.7513
14 | 1.6656 | 0.01474 | -0.0252 | 112.9986
14.5 | 1.6853 | 0.016 | -0.0212 | 105.3312
15 | 1.706 | 0.01751 | -0.018 | 97.43
15.5 | 1.7282 | 0.01915 | -0.0154 | 90.2454
16 | 1.7421 | 0.0215 | -0.0125 | 81.0279
16.5 | 1.7634 | 0.02355 | -0.0107 | 74.879
17.5 | 1.7883 | 0.02945 | -0.0072 | 60.7233
18 | 1.7959 | 0.03309 | -0.006 | 54.2732
18.5 | 1.8043 | 0.03695 | -0.0053 | 48.8309
19 | 1.8138 | 0.04093 | -0.005 | 44.3147
19.5 | 1.8174 | 0.04576 | -0.0052 | 39.7159
20 | 1.8189 | 0.0511 | -0.0059 | 35.5949

## 139. Re 18M Mach 0.10 (1)
BIGFOIL.COM POLAR EXPORT
NACA63-413 a=0.0
NACA63-413 a=0.0 |  |  |  | Cl Max: | 1.319 | at alpha= | 11.5 | deg
JavaFoil+Calcfoil stall+Eppler ext transition |  |  |  | L/D Max: | 129.587 | at alpha= | 8 | deg
Re: | 18000000 |  |  | Cd Min: | 0.00524 | at alpha= | 0 | deg
Mach: | 0.1 |  |  | Cl=0 at alpha= | -1.9583 | deg
|  |  |  | @ Cl=0.1, Cd= | 0.0057551
|  |  |  | @ Cl=0.4, Cd= | 0.0054273
|  |  |  | @ Cl=0.6, Cd= | 0.0059707
alpha (deg) | Cl | Cd | Cm | Cl/Cd
-16 | -0.605 | 0.11463 | -0.009 | -5.276
-15.5 | -0.623 | 0.10535 | -0.009 | -5.917
-15 | -0.639 | 0.10061 | -0.01 | -6.352
-14.5 | -0.654 | 0.09438 | -0.01 | -6.925
-14 | -0.668 | 0.08709 | -0.011 | -7.665
-13.5 | -0.678 | 0.08171 | -0.011 | -8.292
-13 | -0.686 | 0.07589 | -0.011 | -9.035
-12.5 | -0.693 | 0.06842 | -0.012 | -10.129
-12 | -0.724 | 0.04498 | -0.016 | -16.103
-11.5 | -0.809 | 0.01267 | -0.019 | -63.862
-11 | -0.827 | 0.00965 | -0.021 | -85.712
-10.5 | -0.812 | 0.00908 | -0.021 | -89.475
-10 | -0.792 | 0.00854 | -0.021 | -92.75
-9.5 | -0.766 | 0.00812 | -0.022 | -94.403
-9 | -0.736 | 0.00781 | -0.022 | -94.28
-8.5 | -0.701 | 0.00749 | -0.023 | -93.599
-8 | -0.662 | 0.00726 | -0.023 | -91.192
-7.5 | -0.619 | 0.00695 | -0.023 | -89.152
-7 | -0.573 | 0.00708 | -0.024 | -80.931
-6.5 | -0.523 | 0.00685 | -0.024 | -76.336
-6 | -0.47 | 0.00668 | -0.025 | -70.389
-5.5 | -0.415 | 0.00655 | -0.025 | -63.42
-5 | -0.359 | 0.00641 | -0.026 | -56.082
-4.5 | -0.302 | 0.00632 | -0.026 | -47.807
-4 | -0.244 | 0.00622 | -0.026 | -39.177
-3.5 | -0.185 | 0.00612 | -0.027 | -30.164
-3 | -0.125 | 0.00605 | -0.027 | -20.677
-2.5 | -0.065 | 0.00597 | -0.028 | -10.928
-2 | -0.005 | 0.0059 | -0.028 | -0.868
-1.5 | 0.055 | 0.00591 | -0.029 | 9.343
-1 | 0.116 | 0.0057 | -0.029 | 20.291
-0.5 | 0.176 | 0.00534 | -0.03 | 32.987
0 | 0.236 | 0.00524 | -0.03 | 45.097
0.5 | 0.297 | 0.00528 | -0.031 | 56.136
1 | 0.357 | 0.00537 | -0.031 | 66.425
1.5 | 0.417 | 0.00545 | -0.032 | 76.525
2 | 0.477 | 0.0056 | -0.032 | 85.137
2.5 | 0.537 | 0.00575 | -0.033 | 93.329
3 | 0.597 | 0.00596 | -0.033 | 100.174
3.5 | 0.656 | 0.00617 | -0.034 | 106.369
4 | 0.716 | 0.00645 | -0.034 | 111.038
4.5 | 0.775 | 0.00671 | -0.035 | 115.443
5 | 0.833 | 0.00708 | -0.035 | 117.653
5.5 | 0.89 | 0.0074 | -0.036 | 120.311
6 | 0.946 | 0.00773 | -0.036 | 122.329
6.5 | 1.001 | 0.00808 | -0.037 | 123.904
7 | 1.052 | 0.00847 | -0.037 | 124.146
7.5 | 1.102 | 0.00854 | -0.037 | 129.046
8 | 1.15 | 0.00887 | -0.038 | 129.587
8.5 | 1.19 | 0.00999 | -0.038 | 119.114
9 | 1.227 | 0.01052 | -0.039 | 116.576
9.5 | 1.259 | 0.011 | -0.039 | 114.411
10 | 1.286 | 0.01166 | -0.039 | 110.346
10.5 | 1.304 | 0.01235 | -0.04 | 105.583
11 | 1.315 | 0.01319 | -0.04 | 99.685
11.5 | 1.319 | 0.01418 | -0.041 | 93.006
12 | 1.315 | 0.01531 | -0.041 | 85.929
12.5 | 1.305 | 0.01664 | -0.041 | 78.396
13 | 1.288 | 0.0179 | -0.041 | 71.951
13.5 | 1.265 | 0.01954 | -0.042 | 64.715
14 | 1.235 | 0.02166 | -0.042 | 57.002
14.5 | 1.2 | 0.02396 | -0.042 | 50.068
15 | 1.161 | 0.02657 | -0.042 | 43.674
15.5 | 1.12 | 0.02853 | -0.043 | 39.267
16 | 1.073 | 0.03244 | -0.043 | 33.088
16.5 | 1.02 | 0.03879 | -0.042 | 26.307

## 140. Re 18M Mach 0.10 (2)
BIGFOIL.COM POLAR EXPORT
NACA63-413 a=0.0
NACA63-413 a=0.0 |  |  |  | Cl Max: | 1.8086 | at alpha= | 19.5 | deg
XFOIL ncrit=9 |  |  |  | L/D Max: | 140.98 | at alpha= | 9 | deg
Re: | 18000000 |  |  | Cd Min: | 0.0553 | at alpha= | 20 | deg
Mach: | 0.1 |  |  | Cl=0 at alpha= | -2.0017 | deg
|  |  |  | @ Cl=0.1, Cd= | 0.0049508
|  |  |  | @ Cl=0.4, Cd= | 0.0041443
|  |  |  | @ Cl=0.6, Cd= | 0.0045427
alpha (deg) | Cl | Cd | Cm | Cl/Cd
-20 | -1.6783 | 0.03258 | -0.0601 | -51.5132
-19.5 | -1.6844 | 0.02804 | -0.059 | -60.0713
-19 | -1.6801 | 0.02486 | -0.0568 | -67.5825
-18.5 | -1.6725 | 0.02239 | -0.0534 | -74.6985
-18 | -1.6634 | 0.02053 | -0.0488 | -81.0229
-17.5 | -1.6595 | 0.01939 | -0.0414 | -85.5854
-17 | -1.6272 | 0.01819 | -0.0385 | -89.4557
-16.5 | -1.589 | 0.01711 | -0.0362 | -92.8697
-16 | -1.5469 | 0.01612 | -0.0343 | -95.9615
-15.5 | -1.5023 | 0.01519 | -0.0328 | -98.9006
-15 | -1.4552 | 0.01438 | -0.0315 | -101.1961
-14.5 | -1.4078 | 0.01346 | -0.0303 | -104.5914
-14 | -1.359 | 0.0126 | -0.0292 | -107.8571
-13.5 | -1.3089 | 0.01178 | -0.0283 | -111.1121
-13 | -1.2567 | 0.01115 | -0.0277 | -112.7085
-12.5 | -1.2034 | 0.0106 | -0.0272 | -113.5283
-12 | -1.1495 | 0.01009 | -0.0268 | -113.9247
-11.5 | -1.0956 | 0.00951 | -0.0264 | -115.205
-11 | -1.0411 | 0.00898 | -0.0261 | -115.9354
-10.5 | -0.9853 | 0.00858 | -0.026 | -114.8368
-10 | -0.9296 | 0.00816 | -0.0259 | -113.9216
-9.5 | -0.8734 | 0.00776 | -0.0258 | -112.5515
-9 | -0.8165 | 0.00745 | -0.0259 | -109.5973
-8.5 | -0.7596 | 0.00711 | -0.026 | -106.8354
-8 | -0.7022 | 0.00684 | -0.0262 | -102.6608
-7.5 | -0.6444 | 0.00663 | -0.0264 | -97.1946
-7 | -0.5866 | 0.00637 | -0.0267 | -92.0879
-6.5 | -0.5285 | 0.00617 | -0.027 | -85.6564
-6 | -0.4701 | 0.00602 | -0.0273 | -78.0897
-5.5 | -0.4115 | 0.00587 | -0.0277 | -70.1022
-5 | -0.353 | 0.00569 | -0.0281 | -62.0387
-4.5 | -0.2944 | 0.00555 | -0.0286 | -53.045
-4 | -0.2355 | 0.00545 | -0.0291 | -43.211
-3.5 | -0.1766 | 0.00534 | -0.0296 | -33.0712
-3 | -0.1177 | 0.00524 | -0.0301 | -22.4618
-2.5 | -0.0588 | 0.00517 | -0.0306 | -11.3733
-2 | 0.0002 | 0.0051 | -0.0312 | 0.039216
-1.5 | 0.0592 | 0.00502 | -0.0318 | 11.7928
-1 | 0.1182 | 0.00492 | -0.0324 | 24.0244
-0.5 | 0.177 | 0.0048 | -0.033 | 36.875
0 | 0.2357 | 0.00468 | -0.0336 | 50.3632
0.5 | 0.2943 | 0.00455 | -0.0343 | 64.6813
1 | 0.3521 | 0.00421 | -0.035 | 83.6342
1.5 | 0.4104 | 0.00413 | -0.0357 | 99.3705
2 | 0.4684 | 0.00413 | -0.0363 | 113.414
2.5 | 0.5267 | 0.00429 | -0.0369 | 122.7739
3 | 0.5849 | 0.00448 | -0.0375 | 130.558
3.5 | 0.6427 | 0.00472 | -0.0381 | 136.1653
4 | 0.6988 | 0.00525 | -0.0385 | 133.1048
4.5 | 0.7557 | 0.00557 | -0.039 | 135.6732
5 | 0.8123 | 0.00592 | -0.0394 | 137.2128
5.5 | 0.8683 | 0.00631 | -0.0397 | 137.607
6 | 0.9242 | 0.00668 | -0.04 | 138.3533
6.5 | 0.9793 | 0.0071 | -0.0402 | 137.9296
7 | 1.0348 | 0.00744 | -0.0404 | 139.086
7.5 | 1.0899 | 0.00777 | -0.0406 | 140.2703
8 | 1.1444 | 0.00813 | -0.0406 | 140.7626
8.5 | 1.1984 | 0.00851 | -0.0407 | 140.8226
9 | 1.2519 | 0.00888 | -0.0406 | 140.9797
9.5 | 1.3046 | 0.00928 | -0.0404 | 140.5819
10 | 1.3564 | 0.00968 | -0.0401 | 140.124
10.5 | 1.4063 | 0.01013 | -0.0395 | 138.8253
11 | 1.4545 | 0.01048 | -0.0386 | 138.7882
11.5 | 1.5017 | 0.01111 | -0.0376 | 135.1665
12 | 1.5479 | 0.01171 | -0.0366 | 132.1862
12.5 | 1.5897 | 0.01247 | -0.0348 | 127.482
13 | 1.6279 | 0.01326 | -0.0325 | 122.7677
13.5 | 1.6479 | 0.01409 | -0.027 | 116.9553
14 | 1.6639 | 0.0153 | -0.0219 | 108.7516
14.5 | 1.686 | 0.01667 | -0.0183 | 101.1398
15 | 1.7046 | 0.01848 | -0.015 | 92.2403
15.5 | 1.7267 | 0.0203 | -0.0125 | 85.0591
16 | 1.7393 | 0.02293 | -0.0098 | 75.8526
16.5 | 1.7589 | 0.0253 | -0.008 | 69.5217
17.5 | 1.7822 | 0.03171 | -0.0049 | 56.2031
18 | 1.7916 | 0.03549 | -0.0039 | 50.4818
18.5 | 1.7981 | 0.03978 | -0.0035 | 45.2011
19 | 1.8054 | 0.04426 | -0.0034 | 40.7908
19.5 | 1.8086 | 0.04939 | -0.0038 | 36.6187
20 | 1.8076 | 0.0553 | -0.0048 | 32.6872

## 141. Re 18M Mach 0.25 (1)
BIGFOIL.COM POLAR EXPORT
NACA63-413 a=0.0
NACA63-413 a=0.0 |  |  |  | Cl Max: | 1.291 | at alpha= | 10.5 | deg
JavaFoil+Calcfoil stall+Eppler ext transition |  |  |  | L/D Max: | 125.767 | at alpha= | 7 | deg
Re: | 18000000 |  |  | Cd Min: | 0.00527 | at alpha= | 0 | deg
Mach: | 0.25 |  |  | Cl=0 at alpha= | -1.9597 | deg
|  |  |  | @ Cl=0.1, Cd= | 0.0058021
|  |  |  | @ Cl=0.4, Cd= | 0.0054595
|  |  |  | @ Cl=0.6, Cd= | 0.0060152
alpha (deg) | Cl | Cd | Cm | Cl/Cd
-14.5 | -0.399 | 0.10593 | -0.009 | -3.765
-14 | -0.445 | 0.10065 | -0.009 | -4.417
-13.5 | -0.486 | 0.09433 | -0.01 | -5.151
-13 | -0.522 | 0.08775 | -0.01 | -5.952
-12.5 | -0.553 | 0.08158 | -0.01 | -6.78
-12 | -0.579 | 0.07508 | -0.011 | -7.706
-11.5 | -0.598 | 0.06967 | -0.011 | -8.58
-11 | -0.611 | 0.06375 | -0.012 | -9.589
-10.5 | -0.622 | 0.05524 | -0.014 | -11.268
-10 | -0.611 | 0.05847 | -0.012 | -10.446
-9.5 | -0.742 | 0.00873 | -0.022 | -85.024
-9 | -0.723 | 0.00816 | -0.023 | -88.659
-8.5 | -0.697 | 0.00784 | -0.023 | -88.835
-8 | -0.664 | 0.00746 | -0.024 | -88.931
-7.5 | -0.625 | 0.0072 | -0.024 | -86.756
-7 | -0.581 | 0.00692 | -0.024 | -84.006
-6.5 | -0.532 | 0.00699 | -0.025 | -76.139
-6 | -0.48 | 0.00679 | -0.025 | -70.666
-5.5 | -0.425 | 0.00661 | -0.026 | -64.235
-5 | -0.368 | 0.00653 | -0.026 | -56.353
-4.5 | -0.31 | 0.00639 | -0.027 | -48.457
-4 | -0.25 | 0.00628 | -0.027 | -39.787
-3.5 | -0.19 | 0.00618 | -0.028 | -30.691
-3 | -0.128 | 0.00608 | -0.028 | -21.135
-2.5 | -0.067 | 0.00602 | -0.029 | -11.139
-2 | -0.005 | 0.00596 | -0.029 | -0.882
-1.5 | 0.057 | 0.00592 | -0.03 | 9.58
-1 | 0.119 | 0.00575 | -0.03 | 20.648
-0.5 | 0.181 | 0.00537 | -0.031 | 33.735
0 | 0.243 | 0.00527 | -0.031 | 46.091
0.5 | 0.305 | 0.00533 | -0.031 | 57.195
1 | 0.367 | 0.0054 | -0.032 | 67.835
1.5 | 0.428 | 0.00551 | -0.032 | 77.704
2 | 0.49 | 0.00565 | -0.033 | 86.685
2.5 | 0.552 | 0.00585 | -0.033 | 94.376
3 | 0.613 | 0.00606 | -0.034 | 101.151
3.5 | 0.674 | 0.00629 | -0.034 | 107.216
4 | 0.735 | 0.00659 | -0.035 | 111.545
4.5 | 0.796 | 0.00689 | -0.036 | 115.471
5 | 0.855 | 0.00728 | -0.036 | 117.494
5.5 | 0.913 | 0.00762 | -0.037 | 119.952
6 | 0.971 | 0.00838 | -0.037 | 115.902
6.5 | 1.025 | 0.00844 | -0.038 | 121.348
7 | 1.077 | 0.00856 | -0.038 | 125.767
7.5 | 1.125 | 0.00953 | -0.038 | 118.097
8 | 1.17 | 0.01 | -0.039 | 116.965
8.5 | 1.207 | 0.0106 | -0.039 | 113.926
9 | 1.239 | 0.01125 | -0.04 | 110.21
9.5 | 1.266 | 0.0119 | -0.04 | 106.397
10 | 1.285 | 0.01265 | -0.04 | 101.599
10.5 | 1.291 | 0.01361 | -0.041 | 94.86
11 | 1.286 | 0.01477 | -0.041 | 87.099
11.5 | 1.27 | 0.01594 | -0.041 | 79.694
12 | 1.242 | 0.01751 | -0.042 | 70.936
12.5 | 1.202 | 0.0193 | -0.042 | 62.312
13 | 1.151 | 0.02174 | -0.042 | 52.925
13.5 | 1.089 | 0.02416 | -0.042 | 45.068
14 | 1.017 | 0.02714 | -0.042 | 37.478
14.5 | 0.933 | 0.03229 | -0.042 | 28.896
15 | 0.831 | 0.0448 | -0.041 | 18.539
15.5 | 0.719 | 0.0654 | -0.039 | 11.002

## 142. Re 18M Mach 0.25 (2)
BIGFOIL.COM POLAR EXPORT
NACA63-413 a=0.0
NACA63-413 a=0.0 |  |  |  | Cl Max: | 1.752 | at alpha= | 17.5 | deg
XFOIL ncrit=9 |  |  |  | L/D Max: | 140.398 | at alpha= | 7.5 | deg
Re: | 18000000 |  |  | Cd Min: | 0.21193 | at alpha= | -20 | deg
Mach: | 0.25 |  |  | Cl=0 at alpha= | -2.0065 | deg
|  |  |  | @ Cl=0.1, Cd= | 0.0049838
|  |  |  | @ Cl=0.4, Cd= | 0.0041316
|  |  |  | @ Cl=0.6, Cd= | 0.0045011
alpha (deg) | Cl | Cd | Cm | Cl/Cd
-20 | -0.7899 | 0.21193 | 0.0534 | -3.7272
-19.5 | -0.7764 | 0.2041 | 0.0481 | -3.804
-18 | -1.3234 | 0.06445 | -0.0546 | -20.5337
-17.5 | -1.3774 | 0.04992 | -0.0654 | -27.5921
-17 | -1.4193 | 0.0396 | -0.071 | -35.8409
-16.5 | -1.4545 | 0.0321 | -0.0717 | -45.3115
-16 | -1.4762 | 0.02684 | -0.0691 | -55
-15.5 | -1.4937 | 0.02317 | -0.0628 | -64.467
-15 | -1.4958 | 0.02066 | -0.0547 | -72.4008
-14.5 | -1.4663 | 0.01829 | -0.0501 | -80.1695
-14 | -1.4242 | 0.01647 | -0.0465 | -86.4724
-13.5 | -1.3756 | 0.01498 | -0.0436 | -91.8291
-13 | -1.3225 | 0.01377 | -0.0411 | -96.0421
-12.5 | -1.2674 | 0.01269 | -0.0389 | -99.8739
-12 | -1.2121 | 0.01159 | -0.037 | -104.5815
-11.5 | -1.1544 | 0.01075 | -0.0354 | -107.386
-11 | -1.0951 | 0.01008 | -0.034 | -108.6409
-10.5 | -1.0356 | 0.00945 | -0.0329 | -109.5873
-10 | -0.9763 | 0.0088 | -0.0319 | -110.9432
-9.5 | -0.9157 | 0.00835 | -0.0311 | -109.6647
-9 | -0.8555 | 0.00786 | -0.0304 | -108.8422
-8.5 | -0.7946 | 0.00747 | -0.03 | -106.3722
-8 | -0.7337 | 0.00712 | -0.0296 | -103.0478
-7.5 | -0.6727 | 0.00682 | -0.0294 | -98.6364
-7 | -0.6114 | 0.00658 | -0.0293 | -92.9179
-6.5 | -0.5503 | 0.0063 | -0.0292 | -87.3492
-6 | -0.489 | 0.00611 | -0.0293 | -80.0327
-5.5 | -0.4276 | 0.00596 | -0.0295 | -71.745
-5 | -0.3663 | 0.00578 | -0.0297 | -63.3737
-4.5 | -0.3052 | 0.00561 | -0.03 | -54.4029
-4 | -0.2439 | 0.00549 | -0.0304 | -44.4262
-3.5 | -0.1826 | 0.00538 | -0.0308 | -33.9405
-3 | -0.1215 | 0.00527 | -0.0312 | -23.055
-2.5 | -0.0603 | 0.00519 | -0.0317 | -11.6185
-2 | 0.0008 | 0.00512 | -0.0323 | 0.15625
-1.5 | 0.0619 | 0.00504 | -0.0328 | 12.2817
-1 | 0.1229 | 0.00495 | -0.0334 | 24.8283
-0.5 | 0.1837 | 0.00481 | -0.034 | 38.1913
0.5 | 0.305 | 0.00455 | -0.0354 | 67.033
1 | 0.3647 | 0.00419 | -0.0361 | 87.0406
1.5 | 0.4251 | 0.00409 | -0.0368 | 103.9364
2 | 0.4852 | 0.0041 | -0.0374 | 118.3415
2.5 | 0.5454 | 0.00432 | -0.038 | 126.25
3 | 0.6057 | 0.00452 | -0.0386 | 134.0044
3.5 | 0.6658 | 0.00476 | -0.0392 | 139.8739
4 | 0.7238 | 0.0053 | -0.0395 | 136.566
4.5 | 0.7828 | 0.00565 | -0.0398 | 138.5487
5 | 0.8414 | 0.00604 | -0.0401 | 139.3046
5.5 | 0.8996 | 0.00645 | -0.0402 | 139.4729
6 | 0.9575 | 0.00687 | -0.0403 | 139.3741
6.5 | 1.0149 | 0.00731 | -0.0403 | 138.8372
7 | 1.0725 | 0.0077 | -0.0402 | 139.2857
7.5 | 1.1302 | 0.00805 | -0.0401 | 140.3975
8 | 1.1869 | 0.00846 | -0.0398 | 140.2955
8.5 | 1.2434 | 0.00887 | -0.0393 | 140.1804
9 | 1.2986 | 0.00934 | -0.0387 | 139.0364
9.5 | 1.3536 | 0.00977 | -0.038 | 138.5466
10 | 1.4062 | 0.0103 | -0.0368 | 136.5243
10.5 | 1.4571 | 0.01079 | -0.0353 | 135.0417
11 | 1.5044 | 0.01137 | -0.0332 | 132.3131
11.5 | 1.5496 | 0.01215 | -0.0309 | 127.5391
12 | 1.5888 | 0.01301 | -0.0276 | 122.1214
12.5 | 1.6018 | 0.01407 | -0.0202 | 113.8451
13 | 1.6221 | 0.01554 | -0.0152 | 104.3822
13.5 | 1.6462 | 0.01721 | -0.0114 | 95.6537
14 | 1.6662 | 0.01939 | -0.0078 | 85.9309
14.5 | 1.6869 | 0.02178 | -0.0049 | 77.4518
15 | 1.7015 | 0.02482 | -0.0021 | 68.5536
15.5 | 1.7183 | 0.02792 | 0.0001 | 61.5437
16 | 1.7289 | 0.03174 | 0.0019 | 54.4707
16.5 | 1.7417 | 0.03566 | 0.0032 | 48.8418
17 | 1.7455 | 0.04066 | 0.004 | 42.9292
17.5 | 1.752 | 0.04577 | 0.0042 | 38.2783
18 | 1.7488 | 0.05215 | 0.0037 | 33.534
18.5 | 1.7467 | 0.0588 | 0.0025 | 29.7058
19 | 1.7385 | 0.06656 | 0.0005 | 26.1193
19.5 | 1.7264 | 0.07519 | -0.0024 | 22.9605
20 | 1.7084 | 0.08505 | -0.0065 | 20.087

## 143. Re 18M Mach 0.50 (1)
BIGFOIL.COM POLAR EXPORT
NACA63-413 a=0.0
NACA63-413 a=0.0 |  |  |  | Cl Max: | 1.212 | at alpha= | 8 | deg
JavaFoil+Calcfoil stall+Eppler ext transition |  |  |  | L/D Max: | 117.689 | at alpha= | 5 | deg
Re: | 18000000 |  |  | Cd Min: | 0.00539 | at alpha= | 0 | deg
Mach: | 0.5 |  |  | Cl=0 at alpha= | -1.9565 | deg
|  |  |  | @ Cl=0.1, Cd= | 0.0060847
|  |  |  | @ Cl=0.4, Cd= | 0.0055957
|  |  |  | @ Cl=0.6, Cd= | 0.006152
alpha (deg) | Cl | Cd | Cm | Cl/Cd
-20 | -0.998 | 0.18036 | -0.01 | -5.533
-19.5 | -0.97 | 0.17163 | -0.01 | -5.653
-19 | -0.945 | 0.15692 | -0.01 | -6.019
-18.5 | -0.917 | 0.15238 | -0.01 | -6.016
-18 | -0.889 | 0.14844 | -0.011 | -5.986
-17.5 | -0.861 | 0.14077 | -0.011 | -6.118
-17 | -0.834 | 0.13076 | -0.011 | -6.376
-16.5 | -0.806 | 0.12481 | -0.011 | -6.46
-16 | -0.78 | 0.11858 | -0.011 | -6.576
-15.5 | -0.752 | 0.11276 | -0.011 | -6.666
-15 | -0.728 | 0.0977 | -0.012 | -7.448
-14.5 | -0.705 | 0.08672 | -0.013 | -8.128
-14 | -0.68 | 0.07938 | -0.014 | -8.569
-13.5 | -0.679 | 0.05447 | -0.017 | -12.468
-13 | -0.614 | 0.08657 | -0.012 | -7.09
-12.5 | -0.588 | 0.07749 | -0.013 | -7.593
-12 | -0.567 | 0.06677 | -0.015 | -8.49
-11.5 | -0.61 | 0.02066 | -0.021 | -29.526
-11 | -0.599 | 0.01362 | -0.023 | -43.999
-10.5 | -0.578 | 0.01105 | -0.024 | -52.326
-10 | -0.446 | 0.06585 | -0.012 | -6.771
-9.5 | -0.419 | 0.05868 | -0.013 | -7.148
-9 | -0.395 | 0.05126 | -0.015 | -7.707
-8.5 | -0.447 | 0.0092 | -0.026 | -48.547
-8 | -0.416 | 0.00865 | -0.026 | -48.097
-7.5 | -0.307 | 0.04948 | -0.013 | -6.209
-7 | -0.397 | 0.04503 | -0.014 | -8.816
-6.5 | -0.53 | 0.00813 | -0.028 | -65.148
-6 | -0.501 | 0.00757 | -0.028 | -66.207
-5.5 | -0.456 | 0.00718 | -0.029 | -63.48
-5 | -0.401 | 0.00695 | -0.029 | -57.728
-4.5 | -0.341 | 0.00673 | -0.03 | -50.635
-4 | -0.277 | 0.0066 | -0.03 | -41.953
-3.5 | -0.21 | 0.00646 | -0.031 | -32.571
-3 | -0.143 | 0.00631 | -0.031 | -22.653
-2.5 | -0.075 | 0.00621 | -0.032 | -12.033
-2 | -0.006 | 0.00613 | -0.032 | -0.958
-1.5 | 0.063 | 0.00609 | -0.033 | 10.398
-1 | 0.133 | 0.00608 | -0.034 | 21.833
-0.5 | 0.203 | 0.00551 | -0.034 | 36.754
0 | 0.271 | 0.00539 | -0.035 | 50.368
0.5 | 0.34 | 0.00551 | -0.035 | 61.848
1 | 0.41 | 0.00561 | -0.036 | 73.064
1.5 | 0.479 | 0.00578 | -0.036 | 82.758
2 | 0.547 | 0.00596 | -0.037 | 91.841
2.5 | 0.616 | 0.00621 | -0.037 | 99.189
3 | 0.684 | 0.0065 | -0.038 | 105.354
3.5 | 0.753 | 0.0069 | -0.039 | 109.033
4 | 0.82 | 0.0073 | -0.039 | 112.418
4.5 | 0.887 | 0.00781 | -0.04 | 113.538
5 | 0.951 | 0.00808 | -0.04 | 117.689
5.5 | 1.011 | 0.00876 | -0.041 | 115.436
6 | 1.064 | 0.00984 | -0.041 | 108.161
6.5 | 1.114 | 0.01059 | -0.041 | 105.201
7 | 1.158 | 0.01133 | -0.042 | 102.171
7.5 | 1.192 | 0.01224 | -0.042 | 97.426
8 | 1.212 | 0.01341 | -0.043 | 90.407
8.5 | 1.193 | 0.01484 | -0.043 | 80.378
9 | 1.087 | 0.01705 | -0.043 | 63.759
9.5 | 0.746 | 0.01879 | -0.043 | 39.691
10 | 0.771 | 0.02206 | -0.043 | 34.936
10.5 | 0.804 | 0.02137 | -0.044 | 37.634
11 | 0.829 | 0.02453 | -0.044 | 33.808
11.5 | 0.835 | 0.0347 | -0.043 | 24.059
12 | 0.887 | 0.02716 | -0.045 | 32.672
12.5 | 0.906 | 0.03309 | -0.045 | 27.389
13 | 0.912 | 0.045 | -0.044 | 20.263

## 144. Re 18M Mach 0.50 (2)
BIGFOIL.COM POLAR EXPORT
NACA63-413 a=0.0
NACA63-413 a=0.0 |  |  |  | Cl Max: | 1.5152 | at alpha= | 10 | deg
XFOIL ncrit=9 |  |  |  | L/D Max: | 154.569 | at alpha= | 3.5 | deg
Re: | 18000000 |  |  | Cd Min: | 0.26589 | at alpha= | -20 | deg
Mach: | 0.5 |  |  | Cl=0 at alpha= | -2.0261 | deg
|  |  |  | @ Cl=0.1, Cd= | 0.0051145
|  |  |  | @ Cl=0.4, Cd= | 0.0042519
|  |  |  | @ Cl=0.6, Cd= | 0.0042946
alpha (deg) | Cl | Cd | Cm | Cl/Cd
-20 | -0.79 | 0.26589 | 0.0784 | -2.9712
-19.5 | -0.771 | 0.25849 | 0.0744 | -2.9827
-19 | -0.7513 | 0.24807 | 0.0687 | -3.0286
-18.5 | -0.7324 | 0.23741 | 0.0629 | -3.085
-18 | -0.711 | 0.22862 | 0.0575 | -3.11
-17.5 | -0.6886 | 0.22037 | 0.0523 | -3.1247
-17 | -0.6722 | 0.20953 | 0.0462 | -3.2081
-16 | -0.6372 | 0.18991 | 0.0347 | -3.3553
-15.5 | -0.6277 | 0.17794 | 0.0278 | -3.5276
-15 | -0.616 | 0.16744 | 0.0215 | -3.6789
-14.5 | -0.6038 | 0.15729 | 0.0153 | -3.8388
-14 | -0.5949 | 0.14675 | 0.0088 | -4.0538
-13 | -0.5878 | 0.12467 | -0.0052 | -4.7148
-12.5 | -0.595 | 0.11239 | -0.0134 | -5.2941
-12 | -0.5954 | 0.10202 | -0.0203 | -5.8361
-11.5 | -0.6053 | 0.09061 | -0.0283 | -6.6803
-11 | -0.6124 | 0.08016 | -0.0356 | -7.6397
-10.5 | -0.6226 | 0.06933 | -0.0435 | -8.9802
-10 | -0.6295 | 0.05669 | -0.0544 | -11.1043
-9.5 | -0.6479 | 0.04663 | -0.0628 | -13.8945
-9 | -0.679 | 0.03906 | -0.0658 | -17.3835
-8.5 | -0.7163 | 0.03376 | -0.0605 | -21.2174
-8 | -0.7391 | 0.02562 | -0.0566 | -28.8486
-7.5 | -0.7444 | 0.01675 | -0.0521 | -44.4418
-6.5 | -0.6577 | 0.00725 | -0.043 | -90.7172
-6 | -0.5806 | 0.00678 | -0.0407 | -85.6342
-5.5 | -0.5046 | 0.00643 | -0.0391 | -78.4759
-5 | -0.4296 | 0.00618 | -0.038 | -69.5146
-4.5 | -0.3557 | 0.00595 | -0.0373 | -59.7815
-4 | -0.2828 | 0.00572 | -0.0368 | -49.4406
-3.5 | -0.2104 | 0.00557 | -0.0366 | -37.7738
-3 | -0.1385 | 0.00544 | -0.0367 | -25.4596
-2.5 | -0.0672 | 0.00531 | -0.0368 | -12.6554
-2 | 0.0037 | 0.00522 | -0.0372 | 0.70881
-1.5 | 0.0743 | 0.00514 | -0.0377 | 14.4553
-1 | 0.1447 | 0.00507 | -0.0382 | 28.5404
-0.5 | 0.2147 | 0.00492 | -0.0388 | 43.6382
0 | 0.2846 | 0.00477 | -0.0395 | 59.6646
1 | 0.4227 | 0.00415 | -0.041 | 101.8554
1.5 | 0.4921 | 0.00404 | -0.0417 | 121.8069
2 | 0.5619 | 0.00415 | -0.0423 | 135.3976
3 | 0.7015 | 0.00468 | -0.0432 | 149.8932
3.5 | 0.7713 | 0.00499 | -0.0435 | 154.5691
4 | 0.8388 | 0.00555 | -0.0433 | 151.1351
4.5 | 0.9065 | 0.00609 | -0.043 | 148.8506
5 | 0.9743 | 0.00661 | -0.0424 | 147.3979
5.5 | 1.0407 | 0.00723 | -0.0413 | 143.9419
6 | 1.1055 | 0.00793 | -0.0398 | 139.4073
6.5 | 1.172 | 0.00849 | -0.0381 | 138.0448
7 | 1.2384 | 0.00903 | -0.036 | 137.1429
7.5 | 1.3036 | 0.0096 | -0.0334 | 135.7917
8 | 1.3664 | 0.01024 | -0.0302 | 133.4375
8.5 | 1.4242 | 0.01098 | -0.0258 | 129.7086
9 | 1.458 | 0.01185 | -0.0178 | 123.038
9.5 | 1.4869 | 0.01325 | -0.0103 | 112.2189
10 | 1.5152 | 0.01535 | -0.0037 | 98.7101
11.5 | 1.4441 | 0.03533 | 0.0104 | 40.8746
12 | 1.4081 | 0.04381 | 0.0121 | 32.1411
12.5 | 1.3207 | 0.05817 | 0.0093 | 22.7041
13 | 1.286 | 0.06959 | 0.0052 | 18.4797
13.5 | 1.2583 | 0.0814 | -0.0004 | 15.4582
14 | 1.2296 | 0.09441 | -0.0076 | 13.024
14.5 | 1.2067 | 0.10757 | -0.0156 | 11.2178
15 | 1.1838 | 0.12152 | -0.0246 | 9.7416

## 145. Re 20M Mach 0.00 (1)
BIGFOIL.COM POLAR EXPORT
NACA63-413 a=0.0
NACA63-413 a=0.0 |  |  |  | Cl Max: | 1.325 | at alpha= | 11.5 | deg
JavaFoil+Calcfoil stall+Eppler ext transition |  |  |  | L/D Max: | 132.097 | at alpha= | 8 | deg
Re: | 20000000 |  |  | Cd Min: | 0.00528 | at alpha= | 0.5 | deg
Mach: | 0 |  |  | Cl=0 at alpha= | -1.9583 | deg
|  |  |  | @ Cl=0.1, Cd= | 0.005735
|  |  |  | @ Cl=0.4, Cd= | 0.0054375
|  |  |  | @ Cl=0.6, Cd= | 0.0059444
alpha (deg) | Cl | Cd | Cm | Cl/Cd
-16 | -0.643 | 0.11102 | -0.009 | -5.794
-15.5 | -0.658 | 0.10351 | -0.01 | -6.361
-15 | -0.671 | 0.09781 | -0.01 | -6.863
-14.5 | -0.683 | 0.09186 | -0.01 | -7.433
-14 | -0.693 | 0.08531 | -0.011 | -8.123
-13.5 | -0.703 | 0.07692 | -0.012 | -9.142
-13 | -0.711 | 0.06968 | -0.012 | -10.198
-12.5 | -0.722 | 0.05829 | -0.014 | -12.384
-12 | -0.813 | 0.01583 | -0.019 | -51.341
-11.5 | -0.835 | 0.01071 | -0.02 | -77.968
-11 | -0.836 | 0.00931 | -0.02 | -89.808
-10.5 | -0.818 | 0.00878 | -0.021 | -93.169
-10 | -0.796 | 0.00831 | -0.021 | -95.767
-9.5 | -0.769 | 0.00795 | -0.022 | -96.691
-9 | -0.737 | 0.00766 | -0.022 | -96.208
-8.5 | -0.701 | 0.00736 | -0.022 | -95.305
-8 | -0.661 | 0.00711 | -0.023 | -93.058
-7.5 | -0.618 | 0.00685 | -0.023 | -90.224
-7 | -0.571 | 0.00659 | -0.024 | -86.638
-6.5 | -0.521 | 0.00674 | -0.024 | -77.303
-6 | -0.468 | 0.00661 | -0.025 | -70.877
-5.5 | -0.414 | 0.00648 | -0.025 | -63.844
-5 | -0.358 | 0.00635 | -0.025 | -56.343
-4.5 | -0.301 | 0.00624 | -0.026 | -48.163
-4 | -0.243 | 0.00615 | -0.026 | -39.44
-3.5 | -0.184 | 0.00606 | -0.027 | -30.311
-3 | -0.125 | 0.00599 | -0.027 | -20.788
-2.5 | -0.065 | 0.00592 | -0.028 | -10.971
-2 | -0.005 | 0.00587 | -0.028 | -0.869
-1.5 | 0.055 | 0.00587 | -0.029 | 9.361
-1 | 0.115 | 0.00569 | -0.029 | 20.218
-0.5 | 0.175 | 0.00545 | -0.03 | 32.178
0 | 0.235 | 0.0054 | -0.03 | 43.533
0.5 | 0.295 | 0.00528 | -0.03 | 55.851
1 | 0.355 | 0.00537 | -0.031 | 66.06
1.5 | 0.415 | 0.00546 | -0.031 | 76.023
2 | 0.475 | 0.0056 | -0.032 | 84.822
2.5 | 0.534 | 0.00574 | -0.032 | 93.019
3 | 0.594 | 0.00592 | -0.033 | 100.234
3.5 | 0.653 | 0.00616 | -0.033 | 106.026
4 | 0.712 | 0.00644 | -0.034 | 110.659
4.5 | 0.771 | 0.00673 | -0.034 | 114.575
5 | 0.829 | 0.007 | -0.035 | 118.362
5.5 | 0.886 | 0.00729 | -0.035 | 121.456
6 | 0.942 | 0.00794 | -0.036 | 118.617
6.5 | 0.996 | 0.00828 | -0.036 | 120.303
7 | 1.047 | 0.00833 | -0.037 | 125.749
7.5 | 1.098 | 0.00873 | -0.037 | 125.817
8 | 1.146 | 0.00867 | -0.038 | 132.097
8.5 | 1.188 | 0.00974 | -0.038 | 121.998
9 | 1.225 | 0.01023 | -0.039 | 119.703
9.5 | 1.258 | 0.01071 | -0.039 | 117.494
10 | 1.287 | 0.01128 | -0.039 | 114.03
10.5 | 1.306 | 0.01194 | -0.04 | 109.437
11 | 1.319 | 0.01271 | -0.04 | 103.845
11.5 | 1.325 | 0.01365 | -0.04 | 97.132
12 | 1.325 | 0.01467 | -0.041 | 90.305
12.5 | 1.318 | 0.01589 | -0.041 | 82.937
13 | 1.306 | 0.01705 | -0.041 | 76.591
13.5 | 1.287 | 0.01844 | -0.042 | 69.81
14 | 1.262 | 0.02047 | -0.042 | 61.647
14.5 | 1.232 | 0.02244 | -0.042 | 54.911
15 | 1.2 | 0.02415 | -0.042 | 49.701
15.5 | 1.164 | 0.02656 | -0.043 | 43.813
16 | 1.123 | 0.02984 | -0.043 | 37.621
16.5 | 1.078 | 0.03427 | -0.043 | 31.458

## 146. Re 20M Mach 0.00 (2)
BIGFOIL.COM POLAR EXPORT
NACA63-413 a=0.0
NACA63-413 a=0.0 |  |  |  | Cl Max: | 1.834 | at alpha= | 20 | deg
XFOIL ncrit=9 |  |  |  | L/D Max: | 143.41 | at alpha= | 9 | deg
Re: | 20000000 |  |  | Cd Min: | 0.04929 | at alpha= | 20 | deg
Mach: | 0 |  |  | Cl=0 at alpha= | -2 | deg
|  |  |  | @ Cl=0.1, Cd= | 0.0049105
|  |  |  | @ Cl=0.4, Cd= | 0.0042048
|  |  |  | @ Cl=0.6, Cd= | 0.0045895
alpha (deg) | Cl | Cd | Cm | Cl/Cd
-20 | -1.7319 | 0.02586 | -0.0545 | -66.9722
-19.5 | -1.7247 | 0.02321 | -0.0519 | -74.3085
-19 | -1.7143 | 0.02118 | -0.0484 | -80.9396
-18.5 | -1.7043 | 0.01964 | -0.0436 | -86.777
-18 | -1.694 | 0.01869 | -0.0373 | -90.6367
-17.5 | -1.6608 | 0.01766 | -0.0347 | -94.043
-17 | -1.6228 | 0.01669 | -0.0328 | -97.2319
-16.5 | -1.5812 | 0.01582 | -0.0312 | -99.9494
-16 | -1.5374 | 0.015 | -0.03 | -102.4933
-15.5 | -1.4918 | 0.01421 | -0.0289 | -104.9824
-15 | -1.4448 | 0.01344 | -0.028 | -107.5
-14.5 | -1.3974 | 0.01261 | -0.0271 | -110.8168
-14 | -1.3485 | 0.01184 | -0.0264 | -113.8936
-13.5 | -1.298 | 0.0112 | -0.0259 | -115.8929
-13 | -1.246 | 0.01067 | -0.0255 | -116.776
-12.5 | -1.1932 | 0.01019 | -0.0253 | -117.0952
-12 | -1.14 | 0.00969 | -0.0251 | -117.6471
-11.5 | -1.0867 | 0.00915 | -0.0249 | -118.765
-11 | -1.0326 | 0.00869 | -0.0248 | -118.8262
-10.5 | -0.9775 | 0.00833 | -0.0248 | -117.3469
-10 | -0.9224 | 0.00792 | -0.0248 | -116.4646
-9.5 | -0.8668 | 0.00755 | -0.0249 | -114.8079
-9 | -0.8104 | 0.00727 | -0.0251 | -111.4718
-8.5 | -0.7541 | 0.00696 | -0.0253 | -108.3477
-8 | -0.6972 | 0.00669 | -0.0255 | -104.2152
-7.5 | -0.64 | 0.00649 | -0.0258 | -98.6133
-7 | -0.5827 | 0.00626 | -0.0262 | -93.0831
-6.5 | -0.5251 | 0.00606 | -0.0265 | -86.6502
-6 | -0.4671 | 0.0059 | -0.0269 | -79.1695
-5 | -0.351 | 0.00561 | -0.0278 | -62.5668
-4.5 | -0.2927 | 0.00546 | -0.0283 | -53.6081
-3.5 | -0.1758 | 0.00528 | -0.0293 | -33.2955
-3 | -0.1173 | 0.00518 | -0.0299 | -22.6448
-2.5 | -0.0587 | 0.0051 | -0.0304 | -11.5098
-2 | 0 | 0.00502 | -0.031 | 0
-1.5 | 0.0586 | 0.00496 | -0.0316 | 11.8145
-1 | 0.1172 | 0.00489 | -0.0322 | 23.9673
-0.5 | 0.1757 | 0.00478 | -0.0328 | 36.7573
0 | 0.2341 | 0.00468 | -0.0334 | 50.0214
0.5 | 0.2924 | 0.00458 | -0.0341 | 63.8428
1 | 0.35 | 0.0043 | -0.0348 | 81.3953
1.5 | 0.4078 | 0.00419 | -0.0355 | 97.327
2 | 0.4654 | 0.00419 | -0.0361 | 111.074
2.5 | 0.5233 | 0.00431 | -0.0368 | 121.4153
3 | 0.581 | 0.0045 | -0.0374 | 129.1111
3.5 | 0.6383 | 0.00477 | -0.0379 | 133.8155
4 | 0.6942 | 0.00525 | -0.0383 | 132.2286
4.5 | 0.7509 | 0.00555 | -0.0388 | 135.2973
5 | 0.8073 | 0.00587 | -0.0393 | 137.5298
5.5 | 0.8632 | 0.00622 | -0.0396 | 138.7781
6 | 0.9187 | 0.00659 | -0.04 | 139.4082
6.5 | 0.9737 | 0.00698 | -0.0402 | 139.4986
7 | 1.0289 | 0.0073 | -0.0405 | 140.9452
7.5 | 1.0837 | 0.00762 | -0.0408 | 142.2178
8 | 1.138 | 0.00797 | -0.0409 | 142.7854
8.5 | 1.1916 | 0.00833 | -0.041 | 143.0492
9 | 1.2448 | 0.00868 | -0.0411 | 143.4101
9.5 | 1.2975 | 0.00906 | -0.0411 | 143.2119
10 | 1.3491 | 0.00945 | -0.0409 | 142.7619
10.5 | 1.3994 | 0.00988 | -0.0406 | 141.6397
11 | 1.4482 | 0.01026 | -0.0399 | 141.1501
11.5 | 1.4947 | 0.01075 | -0.039 | 139.0419
12 | 1.5416 | 0.01131 | -0.0382 | 136.3042
12.5 | 1.5849 | 0.01201 | -0.0369 | 131.965
13 | 1.6254 | 0.01274 | -0.0352 | 127.5824
13.5 | 1.6618 | 0.01351 | -0.0329 | 123.0052
14 | 1.6741 | 0.01443 | -0.0264 | 116.0152
14.5 | 1.6943 | 0.01557 | -0.0222 | 108.8182
15 | 1.7135 | 0.01709 | -0.0187 | 100.2633
15.5 | 1.7362 | 0.01864 | -0.016 | 93.1438
16 | 1.7495 | 0.02097 | -0.013 | 83.4287
16.5 | 1.7708 | 0.02298 | -0.0111 | 77.0583
17.5 | 1.7982 | 0.02857 | -0.0075 | 62.9401
18 | 1.8085 | 0.03191 | -0.0063 | 56.675
18.5 | 1.8172 | 0.03567 | -0.0055 | 50.9448
19 | 1.8258 | 0.03966 | -0.0051 | 46.0363
19.5 | 1.8318 | 0.04415 | -0.0051 | 41.4904
20 | 1.834 | 0.04929 | -0.0055 | 37.2084

## 147. Re 20M Mach 0.10 (1)
BIGFOIL.COM POLAR EXPORT
NACA63-413 a=0.0
NACA63-413 a=0.0 |  |  |  | Cl Max: | 1.32 | at alpha= | 11.5 | deg
JavaFoil+Calcfoil stall+Eppler ext transition |  |  |  | L/D Max: | 131.154 | at alpha= | 8 | deg
Re: | 20000000 |  |  | Cd Min: | 0.00528 | at alpha= | 0.5 | deg
Mach: | 0.1 |  |  | Cl=0 at alpha= | -1.9583 | deg
|  |  |  | @ Cl=0.1, Cd= | 0.0057346
|  |  |  | @ Cl=0.4, Cd= | 0.0054488
|  |  |  | @ Cl=0.6, Cd= | 0.0059822
alpha (deg) | Cl | Cd | Cm | Cl/Cd
-16 | -0.605 | 0.11353 | -0.009 | -5.328
-15.5 | -0.623 | 0.10571 | -0.009 | -5.895
-15 | -0.639 | 0.0994 | -0.01 | -6.433
-14.5 | -0.654 | 0.09345 | -0.01 | -6.999
-14 | -0.667 | 0.08731 | -0.01 | -7.642
-13.5 | -0.68 | 0.07962 | -0.011 | -8.535
-13 | -0.688 | 0.0734 | -0.012 | -9.379
-12.5 | -0.701 | 0.06245 | -0.013 | -11.225
-12 | -0.773 | 0.02347 | -0.018 | -32.926
-11.5 | -0.815 | 0.01177 | -0.02 | -69.202
-11 | -0.827 | 0.00949 | -0.021 | -87.153
-10.5 | -0.812 | 0.00893 | -0.021 | -90.932
-10 | -0.792 | 0.00841 | -0.021 | -94.2
-9.5 | -0.766 | 0.00799 | -0.022 | -95.905
-9 | -0.736 | 0.0077 | -0.022 | -95.637
-8.5 | -0.701 | 0.00743 | -0.023 | -94.413
-8 | -0.662 | 0.00716 | -0.023 | -92.503
-7.5 | -0.619 | 0.00687 | -0.023 | -90.152
-7 | -0.573 | 0.00661 | -0.024 | -86.659
-6.5 | -0.523 | 0.00676 | -0.024 | -77.39
-6 | -0.47 | 0.00662 | -0.025 | -71.008
-5.5 | -0.415 | 0.00647 | -0.025 | -64.157
-5 | -0.359 | 0.00636 | -0.026 | -56.514
-4.5 | -0.302 | 0.00625 | -0.026 | -48.329
-4 | -0.244 | 0.00615 | -0.026 | -39.601
-3.5 | -0.185 | 0.00607 | -0.027 | -30.444
-3 | -0.125 | 0.00599 | -0.027 | -20.88
-2.5 | -0.065 | 0.00594 | -0.028 | -10.983
-2 | -0.005 | 0.00587 | -0.028 | -0.873
-1.5 | 0.055 | 0.00586 | -0.029 | 9.412
-1 | 0.116 | 0.00569 | -0.029 | 20.323
-0.5 | 0.176 | 0.00548 | -0.03 | 32.19
0 | 0.236 | 0.0054 | -0.03 | 43.772
0.5 | 0.297 | 0.00528 | -0.031 | 56.173
1 | 0.357 | 0.00537 | -0.031 | 66.437
1.5 | 0.417 | 0.00548 | -0.032 | 76.084
2 | 0.477 | 0.00559 | -0.032 | 85.272
2.5 | 0.537 | 0.00576 | -0.033 | 93.216
3 | 0.597 | 0.00597 | -0.033 | 99.96
3.5 | 0.656 | 0.00621 | -0.034 | 105.701
4 | 0.716 | 0.00642 | -0.034 | 111.514
4.5 | 0.775 | 0.00674 | -0.035 | 114.977
5 | 0.833 | 0.00703 | -0.035 | 118.489
5.5 | 0.89 | 0.00732 | -0.036 | 121.541
6 | 0.946 | 0.00797 | -0.036 | 118.742
6.5 | 1.001 | 0.00802 | -0.037 | 124.783
7 | 1.052 | 0.00836 | -0.037 | 125.911
7.5 | 1.103 | 0.00875 | -0.038 | 126.014
8 | 1.15 | 0.00877 | -0.038 | 131.154
8.5 | 1.191 | 0.00986 | -0.038 | 120.796
9 | 1.228 | 0.01034 | -0.039 | 118.784
9.5 | 1.26 | 0.01085 | -0.039 | 116.124
10 | 1.288 | 0.01143 | -0.04 | 112.702
10.5 | 1.306 | 0.01215 | -0.04 | 107.454
11 | 1.316 | 0.01299 | -0.04 | 101.291
11.5 | 1.32 | 0.01388 | -0.041 | 95.152
12 | 1.316 | 0.0151 | -0.041 | 87.162
12.5 | 1.306 | 0.01625 | -0.041 | 80.369
13 | 1.29 | 0.01748 | -0.042 | 73.796
13.5 | 1.267 | 0.01899 | -0.042 | 66.686
14 | 1.236 | 0.0212 | -0.042 | 58.296
14.5 | 1.201 | 0.02336 | -0.042 | 51.426
15 | 1.162 | 0.02588 | -0.042 | 44.914
15.5 | 1.122 | 0.0278 | -0.043 | 40.37
16 | 1.075 | 0.03155 | -0.043 | 34.079
16.5 | 1.023 | 0.0376 | -0.043 | 27.196

## 148. Re 20M Mach 0.10 (2)
BIGFOIL.COM POLAR EXPORT
NACA63-413 a=0.0
NACA63-413 a=0.0 |  |  |  | Cl Max: | 1.8217 | at alpha= | 20 | deg
XFOIL ncrit=9 |  |  |  | L/D Max: | 143.004 | at alpha= | 8.5 | deg
Re: | 20000000 |  |  | Cd Min: | 0.0536 | at alpha= | 20 | deg
Mach: | 0.1 |  |  | Cl=0 at alpha= | -2 | deg
|  |  |  | @ Cl=0.1, Cd= | 0.0049183
|  |  |  | @ Cl=0.4, Cd= | 0.0041998
|  |  |  | @ Cl=0.6, Cd= | 0.0045685
alpha (deg) | Cl | Cd | Cm | Cl/Cd
-20 | -1.6887 | 0.03167 | -0.0602 | -53.3218
-19.5 | -1.6965 | 0.02713 | -0.0588 | -62.5323
-19 | -1.6915 | 0.02413 | -0.0563 | -70.0995
-18.5 | -1.6852 | 0.02171 | -0.0525 | -77.6232
-18 | -1.6788 | 0.02021 | -0.0468 | -83.0678
-17.5 | -1.6679 | 0.01893 | -0.0406 | -88.1088
-17 | -1.6338 | 0.01777 | -0.0378 | -91.9415
-16.5 | -1.5948 | 0.01669 | -0.0356 | -95.5542
-16 | -1.5518 | 0.01573 | -0.0338 | -98.6523
-15.5 | -1.5065 | 0.01484 | -0.0323 | -101.5162
-15 | -1.4588 | 0.01405 | -0.0311 | -103.8292
-14.5 | -1.4103 | 0.01323 | -0.03 | -106.5986
-14 | -1.3609 | 0.01242 | -0.029 | -109.5733
-13.5 | -1.3108 | 0.0116 | -0.0281 | -113
-13 | -1.2586 | 0.01095 | -0.0275 | -114.9406
-12.5 | -1.2052 | 0.01041 | -0.027 | -115.7733
-12 | -1.1509 | 0.00992 | -0.0266 | -116.0181
-11.5 | -1.0966 | 0.00939 | -0.0263 | -116.7838
-11 | -1.0422 | 0.00884 | -0.026 | -117.8959
-10.5 | -0.9865 | 0.00844 | -0.0259 | -116.8839
-10 | -0.9304 | 0.00805 | -0.0258 | -115.5776
-9.5 | -0.8743 | 0.00763 | -0.0257 | -114.5872
-9 | -0.8173 | 0.00733 | -0.0258 | -111.5007
-8.5 | -0.7602 | 0.00703 | -0.0259 | -108.1366
-8 | -0.7029 | 0.00673 | -0.0261 | -104.4428
-7.5 | -0.645 | 0.00652 | -0.0263 | -98.9264
-7 | -0.5871 | 0.00629 | -0.0266 | -93.3386
-6.5 | -0.529 | 0.00608 | -0.0269 | -87.0066
-5 | -0.3534 | 0.00562 | -0.0281 | -62.8826
-4.5 | -0.2947 | 0.00547 | -0.0286 | -53.8757
-3.5 | -0.1769 | 0.00529 | -0.0296 | -33.4405
-3 | -0.118 | 0.00518 | -0.0301 | -22.7799
-2.5 | -0.059 | 0.0051 | -0.0306 | -11.5686
-2 | 0 | 0.00502 | -0.0312 | 0
-1.5 | 0.0591 | 0.00496 | -0.0318 | 11.9153
-1 | 0.118 | 0.0049 | -0.0324 | 24.0816
-0.5 | 0.1769 | 0.00479 | -0.033 | 36.9311
0 | 0.2356 | 0.00468 | -0.0336 | 50.3419
0.5 | 0.2943 | 0.00458 | -0.0343 | 64.2576
1 | 0.3522 | 0.00429 | -0.035 | 82.0979
1.5 | 0.4105 | 0.00418 | -0.0357 | 98.2057
2 | 0.4684 | 0.00419 | -0.0363 | 111.79
2.5 | 0.5266 | 0.00431 | -0.037 | 122.181
3 | 0.5848 | 0.0045 | -0.0376 | 129.9556
3.5 | 0.6425 | 0.00476 | -0.0381 | 134.979
4 | 0.6987 | 0.00526 | -0.0385 | 132.8327
4.5 | 0.7558 | 0.00557 | -0.039 | 135.6912
5 | 0.8126 | 0.00589 | -0.0394 | 137.9626
5.5 | 0.8689 | 0.00624 | -0.0398 | 139.2468
6 | 0.9248 | 0.00662 | -0.04 | 139.6979
6.5 | 0.9801 | 0.00702 | -0.0403 | 139.6154
7 | 1.0357 | 0.00734 | -0.0405 | 141.1035
7.5 | 1.0911 | 0.00766 | -0.0407 | 142.4413
8 | 1.1457 | 0.00802 | -0.0408 | 142.8554
8.5 | 1.1998 | 0.00839 | -0.0409 | 143.0036
9 | 1.2534 | 0.00877 | -0.0408 | 142.919
9.5 | 1.3065 | 0.00914 | -0.0407 | 142.9431
10 | 1.3583 | 0.00956 | -0.0404 | 142.0816
10.5 | 1.4092 | 0.00999 | -0.04 | 141.0611
11 | 1.4578 | 0.01039 | -0.0391 | 140.308
11.5 | 1.5047 | 0.01091 | -0.038 | 137.9193
12 | 1.551 | 0.01153 | -0.037 | 134.5186
12.5 | 1.5938 | 0.01225 | -0.0354 | 130.1061
13 | 1.6322 | 0.01306 | -0.0332 | 124.977
13.5 | 1.6575 | 0.01385 | -0.0285 | 119.6751
14 | 1.673 | 0.01492 | -0.023 | 112.1314
14.5 | 1.6947 | 0.01622 | -0.0192 | 104.4821
15 | 1.7113 | 0.01806 | -0.0156 | 94.7564
15.5 | 1.7332 | 0.01986 | -0.013 | 87.2709
16 | 1.7479 | 0.0223 | -0.0103 | 78.3812
16.5 | 1.7672 | 0.02463 | -0.0084 | 71.7499
17 | 1.7792 | 0.02766 | -0.0065 | 64.3239
17.5 | 1.7934 | 0.03072 | -0.0051 | 58.3789
18 | 1.8037 | 0.03432 | -0.0041 | 52.5554
18.5 | 1.8121 | 0.03834 | -0.0035 | 47.264
19 | 1.8186 | 0.04282 | -0.0033 | 42.4708
19.5 | 1.8213 | 0.04793 | -0.0036 | 37.9992
20 | 1.8217 | 0.0536 | -0.0044 | 33.9869

## 149. Re 20M Mach 0.25 (1)
BIGFOIL.COM POLAR EXPORT
NACA63-413 a=0.0
NACA63-413 a=0.0 |  |  |  | Cl Max: | 1.293 | at alpha= | 10.5 | deg
JavaFoil+Calcfoil stall+Eppler ext transition |  |  |  | L/D Max: | 127.9 | at alpha= | 7.5 | deg
Re: | 20000000 |  |  | Cd Min: | 0.00535 | at alpha= | 0.5 | deg
Mach: | 0.25 |  |  | Cl=0 at alpha= | -1.9597 | deg
|  |  |  | @ Cl=0.1, Cd= | 0.0059
|  |  |  | @ Cl=0.4, Cd= | 0.0054841
|  |  |  | @ Cl=0.6, Cd= | 0.006011
alpha (deg) | Cl | Cd | Cm | Cl/Cd
-14.5 | -0.399 | 0.10444 | -0.009 | -3.819
-14 | -0.445 | 0.0994 | -0.009 | -4.473
-13.5 | -0.486 | 0.09315 | -0.01 | -5.216
-13 | -0.523 | 0.0857 | -0.01 | -6.101
-12.5 | -0.553 | 0.08084 | -0.01 | -6.843
-12 | -0.58 | 0.07354 | -0.011 | -7.883
-11.5 | -0.599 | 0.06793 | -0.012 | -8.823
-11 | -0.615 | 0.06041 | -0.013 | -10.185
-10.5 | -0.701 | 0.01858 | -0.02 | -37.732
-10 | -0.612 | 0.05728 | -0.013 | -10.687
-9.5 | -0.742 | 0.0086 | -0.022 | -86.33
-9 | -0.723 | 0.00804 | -0.023 | -89.92
-8.5 | -0.697 | 0.00772 | -0.023 | -90.252
-8 | -0.664 | 0.00738 | -0.024 | -89.928
-7.5 | -0.625 | 0.00715 | -0.024 | -87.435
-7 | -0.581 | 0.0068 | -0.024 | -85.461
-6.5 | -0.532 | 0.0069 | -0.025 | -77.216
-6 | -0.48 | 0.00672 | -0.025 | -71.401
-5.5 | -0.425 | 0.00656 | -0.026 | -64.777
-5 | -0.368 | 0.00646 | -0.026 | -56.98
-4.5 | -0.31 | 0.00632 | -0.027 | -49.001
-4 | -0.25 | 0.00622 | -0.027 | -40.22
-3.5 | -0.19 | 0.00613 | -0.028 | -30.929
-3 | -0.128 | 0.00602 | -0.028 | -21.36
-2.5 | -0.067 | 0.00596 | -0.029 | -11.237
-2 | -0.005 | 0.0059 | -0.029 | -0.891
-1.5 | 0.057 | 0.0059 | -0.03 | 9.615
-1 | 0.119 | 0.0059 | -0.03 | 20.146
-0.5 | 0.181 | 0.0055 | -0.031 | 32.963
0 | 0.243 | 0.00544 | -0.031 | 44.651
0.5 | 0.305 | 0.00535 | -0.031 | 56.975
1 | 0.367 | 0.00543 | -0.032 | 67.555
1.5 | 0.428 | 0.00553 | -0.032 | 77.512
2 | 0.49 | 0.00564 | -0.033 | 86.901
2.5 | 0.552 | 0.00583 | -0.033 | 94.548
3 | 0.613 | 0.00606 | -0.034 | 101.1
3.5 | 0.674 | 0.00632 | -0.034 | 106.64
4 | 0.735 | 0.0066 | -0.035 | 111.395
4.5 | 0.796 | 0.00689 | -0.036 | 115.536
5 | 0.855 | 0.00721 | -0.036 | 118.652
5.5 | 0.913 | 0.00754 | -0.037 | 121.224
6 | 0.971 | 0.0083 | -0.037 | 116.974
6.5 | 1.025 | 0.00833 | -0.038 | 123.047
7 | 1.077 | 0.00872 | -0.038 | 123.473
7.5 | 1.126 | 0.0088 | -0.038 | 127.9
8 | 1.171 | 0.00985 | -0.039 | 118.845
8.5 | 1.208 | 0.01043 | -0.039 | 115.875
9 | 1.241 | 0.01104 | -0.04 | 112.414
9.5 | 1.267 | 0.01167 | -0.04 | 108.627
10 | 1.287 | 0.01239 | -0.04 | 103.863
10.5 | 1.293 | 0.01333 | -0.041 | 96.989
11 | 1.287 | 0.01444 | -0.041 | 89.139
11.5 | 1.271 | 0.01573 | -0.041 | 80.781
12 | 1.244 | 0.01711 | -0.042 | 72.706
12.5 | 1.203 | 0.01906 | -0.042 | 63.147
13 | 1.152 | 0.02129 | -0.042 | 54.095
13.5 | 1.09 | 0.02356 | -0.042 | 46.286
14 | 1.019 | 0.02644 | -0.042 | 38.528
14.5 | 0.935 | 0.03125 | -0.042 | 29.921
15 | 0.834 | 0.04284 | -0.041 | 19.459
15.5 | 0.726 | 0.06055 | -0.039 | 11.982

## 150. Re 20M Mach 0.25 (2)
BIGFOIL.COM POLAR EXPORT
NACA63-413 a=0.0
NACA63-413 a=0.0 |  |  |  | Cl Max: | 1.7666 | at alpha= | 17.5 | deg
XFOIL ncrit=9 |  |  |  | L/D Max: | 142.46 | at alpha= | 8.5 | deg
Re: | 20000000 |  |  | Cd Min: | 0.21112 | at alpha= | -20 | deg
Mach: | 0.25 |  |  | Cl=0 at alpha= | -2.0049 | deg
|  |  |  | @ Cl=0.1, Cd= | 0.0049423
|  |  |  | @ Cl=0.4, Cd= | 0.004196
|  |  |  | @ Cl=0.6, Cd= | 0.0045111
alpha (deg) | Cl | Cd | Cm | Cl/Cd
-20 | -0.7923 | 0.21112 | 0.053 | -3.7528
-19 | -0.767 | 0.19643 | 0.0438 | -3.9047
-18.5 | -1.2897 | 0.07886 | -0.0436 | -16.3543
-18 | -1.36 | 0.05937 | -0.0593 | -22.9072
-17.5 | -1.4096 | 0.04637 | -0.0683 | -30.399
-17 | -1.4485 | 0.03728 | -0.072 | -38.8546
-16.5 | -1.4812 | 0.03024 | -0.072 | -48.9815
-16 | -1.5001 | 0.02551 | -0.0684 | -58.8044
-15.5 | -1.5164 | 0.02233 | -0.061 | -67.9086
-15 | -1.5086 | 0.01984 | -0.0538 | -76.0383
-14.5 | -1.4748 | 0.01766 | -0.0495 | -83.5108
-14 | -1.4305 | 0.01595 | -0.046 | -89.6865
-13.5 | -1.3803 | 0.01455 | -0.0432 | -94.866
-13 | -1.3263 | 0.01341 | -0.0408 | -98.9038
-12.5 | -1.27 | 0.01246 | -0.0387 | -101.9262
-12 | -1.2139 | 0.01141 | -0.0368 | -106.3891
-11.5 | -1.1562 | 0.01055 | -0.0352 | -109.5924
-11 | -1.0969 | 0.00988 | -0.0339 | -111.0223
-10 | -0.9774 | 0.00867 | -0.0318 | -112.7336
-9.5 | -0.9169 | 0.00819 | -0.031 | -111.9536
-9 | -0.8562 | 0.00775 | -0.0304 | -110.4774
-8.5 | -0.7955 | 0.00735 | -0.0299 | -108.2313
-8 | -0.7344 | 0.00702 | -0.0295 | -104.6154
-7.5 | -0.6734 | 0.0067 | -0.0293 | -100.5075
-7 | -0.612 | 0.00647 | -0.0292 | -94.5904
-6.5 | -0.5508 | 0.00622 | -0.0292 | -88.5531
-6 | -0.4895 | 0.00601 | -0.0293 | -81.4476
-5.5 | -0.4281 | 0.00585 | -0.0295 | -73.1795
-5 | -0.3667 | 0.00571 | -0.0297 | -64.2207
-4.5 | -0.3055 | 0.00553 | -0.03 | -55.2441
-4 | -0.2442 | 0.0054 | -0.0303 | -45.2222
-3 | -0.1217 | 0.00522 | -0.0312 | -23.3142
-2.5 | -0.0606 | 0.00512 | -0.0317 | -11.8359
-2 | 0.0006 | 0.00504 | -0.0323 | 0.11905
-1.5 | 0.0617 | 0.00498 | -0.0328 | 12.3896
-1 | 0.1227 | 0.00492 | -0.0334 | 24.939
-0.5 | 0.1836 | 0.0048 | -0.034 | 38.25
0 | 0.2443 | 0.00469 | -0.0347 | 52.0896
0.5 | 0.3051 | 0.00459 | -0.0353 | 66.4706
1 | 0.3649 | 0.00426 | -0.0361 | 85.6573
1.5 | 0.4252 | 0.00415 | -0.0368 | 102.4578
2 | 0.4851 | 0.00415 | -0.0374 | 116.8916
2.5 | 0.5454 | 0.00433 | -0.038 | 125.9584
3 | 0.6057 | 0.00453 | -0.0386 | 133.7086
3.5 | 0.6657 | 0.00478 | -0.0392 | 139.2678
4 | 0.7238 | 0.00531 | -0.0395 | 136.3089
4.5 | 0.7829 | 0.00565 | -0.0398 | 138.5664
5 | 0.8418 | 0.00599 | -0.0401 | 140.5342
5.5 | 0.9002 | 0.00639 | -0.0403 | 140.8764
6 | 0.9581 | 0.00682 | -0.0404 | 140.4839
6.5 | 1.0157 | 0.00724 | -0.0403 | 140.2901
7 | 1.0735 | 0.00761 | -0.0403 | 141.0644
7.5 | 1.1314 | 0.00795 | -0.0402 | 142.3145
8 | 1.1883 | 0.00836 | -0.0399 | 142.1411
8.5 | 1.2451 | 0.00874 | -0.0396 | 142.46
9 | 1.3007 | 0.00919 | -0.039 | 141.5343
9.5 | 1.3558 | 0.00964 | -0.0383 | 140.6432
10 | 1.4092 | 0.01014 | -0.0372 | 138.9744
10.5 | 1.4608 | 0.01068 | -0.0359 | 136.779
11 | 1.507 | 0.01116 | -0.0335 | 135.0358
11.5 | 1.5535 | 0.01196 | -0.0314 | 129.8913
12 | 1.5945 | 0.0128 | -0.0283 | 124.5703
12.5 | 1.6102 | 0.01379 | -0.0212 | 116.7658
13 | 1.631 | 0.01513 | -0.0161 | 107.7991
13.5 | 1.6542 | 0.01677 | -0.012 | 98.6404
14 | 1.6735 | 0.01892 | -0.0082 | 88.4514
14.5 | 1.6951 | 0.0212 | -0.0052 | 79.9575
15 | 1.7128 | 0.02397 | -0.0025 | 71.456
15.5 | 1.7289 | 0.02708 | -0.0002 | 63.8442
16 | 1.7421 | 0.03064 | 0.0017 | 56.857
16.5 | 1.7544 | 0.0345 | 0.0032 | 50.8522
17 | 1.76 | 0.03927 | 0.0041 | 44.8179
17.5 | 1.7666 | 0.04428 | 0.0045 | 39.8961
18 | 1.7629 | 0.0506 | 0.0042 | 34.8399
18.5 | 1.7639 | 0.05683 | 0.0033 | 31.0382
19 | 1.7549 | 0.06454 | 0.0014 | 27.1909
19.5 | 1.7439 | 0.07291 | -0.0013 | 23.9185
20 | 1.7257 | 0.08272 | -0.0052 | 20.8619

## 151. Re 20M Mach 0.50 (1)
BIGFOIL.COM POLAR EXPORT
NACA63-413 a=0.0
NACA63-413 a=0.0 |  |  |  | Cl Max: | 1.213 | at alpha= | 8 | deg
JavaFoil+Calcfoil stall+Eppler ext transition |  |  |  | L/D Max: | 122.929 | at alpha= | 5.5 | deg
Re: | 20000000 |  |  | Cd Min: | 0.00549 | at alpha= | 0.5 | deg
Mach: | 0.5 |  |  | Cl=0 at alpha= | -1.9565 | deg
|  |  |  | @ Cl=0.1, Cd= | 0.0060594
|  |  |  | @ Cl=0.4, Cd= | 0.00561
|  |  |  | @ Cl=0.6, Cd= | 0.0061851
alpha (deg) | Cl | Cd | Cm | Cl/Cd
-20 | -0.998 | 0.19109 | -0.01 | -5.222
-19.5 | -0.97 | 0.17618 | -0.01 | -5.505
-19 | -0.944 | 0.16185 | -0.01 | -5.832
-18.5 | -0.917 | 0.15376 | -0.01 | -5.962
-18 | -0.889 | 0.14695 | -0.011 | -6.049
-17.5 | -0.861 | 0.14333 | -0.011 | -6.009
-17 | -0.834 | 0.13517 | -0.011 | -6.17
-16.5 | -0.807 | 0.12445 | -0.011 | -6.483
-16 | -0.779 | 0.12315 | -0.011 | -6.325
-15.5 | -0.751 | 0.1176 | -0.011 | -6.385
-15 | -0.725 | 0.10391 | -0.012 | -6.979
-14.5 | -0.698 | 0.09561 | -0.012 | -7.305
-14 | -0.672 | 0.08905 | -0.012 | -7.546
-13.5 | -0.646 | 0.08184 | -0.013 | -7.897
-13 | -0.614 | 0.08543 | -0.012 | -7.187
-12.5 | -0.589 | 0.07672 | -0.013 | -7.676
-12 | -0.569 | 0.06441 | -0.015 | -8.841
-11.5 | -0.608 | 0.0212 | -0.021 | -28.691
-11 | -0.602 | 0.01301 | -0.023 | -46.228
-10.5 | -0.58 | 0.01076 | -0.024 | -53.874
-10 | -0.446 | 0.06497 | -0.012 | -6.863
-9.5 | -0.42 | 0.05811 | -0.013 | -7.223
-9 | -0.396 | 0.05026 | -0.016 | -7.88
-8.5 | -0.45 | 0.00912 | -0.026 | -49.336
-8 | -0.416 | 0.00847 | -0.026 | -49.09
-7.5 | -0.307 | 0.04958 | -0.013 | -6.196
-7 | -0.397 | 0.04472 | -0.014 | -8.881
-6.5 | -0.53 | 0.00762 | -0.028 | -69.48
-6 | -0.501 | 0.00753 | -0.028 | -66.54
-5.5 | -0.456 | 0.00712 | -0.029 | -64.046
-5 | -0.401 | 0.00686 | -0.029 | -58.464
-4.5 | -0.341 | 0.00666 | -0.03 | -51.167
-4 | -0.277 | 0.00652 | -0.03 | -42.424
-3.5 | -0.21 | 0.00638 | -0.031 | -32.974
-3 | -0.143 | 0.00626 | -0.031 | -22.829
-2.5 | -0.075 | 0.00615 | -0.032 | -12.152
-2 | -0.006 | 0.0061 | -0.032 | -0.963
-1.5 | 0.063 | 0.00607 | -0.033 | 10.429
-1 | 0.133 | 0.00605 | -0.034 | 21.927
-0.5 | 0.203 | 0.00568 | -0.034 | 35.679
0 | 0.271 | 0.00556 | -0.035 | 48.811
0.5 | 0.34 | 0.00549 | -0.035 | 61.969
1 | 0.41 | 0.00563 | -0.036 | 72.801
1.5 | 0.479 | 0.00579 | -0.036 | 82.643
2 | 0.547 | 0.00597 | -0.037 | 91.749
2.5 | 0.616 | 0.00625 | -0.037 | 98.536
3 | 0.684 | 0.00652 | -0.038 | 104.991
3.5 | 0.753 | 0.0069 | -0.039 | 109.126
4 | 0.82 | 0.00732 | -0.039 | 112.007
4.5 | 0.887 | 0.00781 | -0.04 | 113.662
5 | 0.951 | 0.00802 | -0.04 | 118.543
5.5 | 1.012 | 0.00823 | -0.041 | 122.929
6 | 1.066 | 0.00971 | -0.041 | 109.75
6.5 | 1.115 | 0.01043 | -0.041 | 106.958
7 | 1.159 | 0.01115 | -0.042 | 103.954
7.5 | 1.193 | 0.01204 | -0.042 | 99.147
8 | 1.213 | 0.01314 | -0.043 | 92.34
8.5 | 1.194 | 0.01453 | -0.043 | 82.157
9 | 1.088 | 0.01668 | -0.043 | 65.224
9.5 | 0.747 | 0.01839 | -0.044 | 40.619
10 | 0.772 | 0.02152 | -0.044 | 35.855
10.5 | 0.805 | 0.02088 | -0.044 | 38.566
11 | 0.83 | 0.02393 | -0.044 | 34.696
11.5 | 0.839 | 0.03307 | -0.043 | 25.362
12 | 0.889 | 0.02647 | -0.045 | 33.574
12.5 | 0.908 | 0.03209 | -0.045 | 28.296
13 | 0.916 | 0.04299 | -0.044 | 21.299

## 152. Re 20M Mach 0.50 (2)
BIGFOIL.COM POLAR EXPORT
NACA63-413 a=0.0
NACA63-413 a=0.0 |  |  |  | Cl Max: | 1.5354 | at alpha= | 10 | deg
XFOIL ncrit=9 |  |  |  | L/D Max: | 155.565 | at alpha= | 3.5 | deg
Re: | 20000000 |  |  | Cd Min: | 0.01516 | at alpha= | 10 | deg
Mach: | 0.5 |  |  | Cl=0 at alpha= | -99 | deg
|  |  |  | @ Cl=0.1, Cd= | 0.00476
|  |  |  | @ Cl=0.4, Cd= | 0.0044375
|  |  |  | @ Cl=0.6, Cd= | 0.0043067
alpha (deg) | Cl | Cd | Cm | Cl/Cd
0 | 0.2845 | 0.00476 | -0.0395 | 59.7689
0.5 | 0.3542 | 0.00462 | -0.0402 | 76.6667
1.5 | 0.4922 | 0.00407 | -0.0417 | 120.9337
2 | 0.5619 | 0.00417 | -0.0424 | 134.7482
2.5 | 0.6316 | 0.00442 | -0.0429 | 142.8959
3 | 0.7017 | 0.00466 | -0.0433 | 150.5794
3.5 | 0.7716 | 0.00496 | -0.0435 | 155.5645
4 | 0.8386 | 0.00557 | -0.0433 | 150.5566
4.5 | 0.9067 | 0.00607 | -0.043 | 149.374
5 | 0.975 | 0.00656 | -0.0424 | 148.628
5.5 | 1.0418 | 0.00715 | -0.0414 | 145.7063
6 | 1.1072 | 0.00782 | -0.04 | 141.5857
6.5 | 1.1741 | 0.00836 | -0.0383 | 140.4426
7 | 1.2412 | 0.00888 | -0.0363 | 139.7748
7.5 | 1.307 | 0.00945 | -0.0338 | 138.3069
8 | 1.3707 | 0.01008 | -0.0306 | 135.9821
8.5 | 1.4307 | 0.01077 | -0.0265 | 132.8412
9 | 1.4708 | 0.01159 | -0.0193 | 126.9025
9.5 | 1.498 | 0.01292 | -0.0112 | 115.9443
10 | 1.5354 | 0.01516 | -0.0061 | 101.2797