## index
index | Re | Mach | Datasource
1 | 50000 | 0 | JavaFoil+Calcfoil stall+Eppler ext transition
2 | 50000 | 0 | XFOIL ncrit=9
3 | 50000 | 0.1 | JavaFoil+Calcfoil stall+Eppler ext transition
4 | 50000 | 0.1 | XFOIL ncrit=9
5 | 50000 | 0.25 | JavaFoil+Calcfoil stall+Eppler ext transition
6 | 50000 | 0.25 | XFOIL ncrit=9
7 | 50000 | 0.5 | JavaFoil+Calcfoil stall+Eppler ext transition
8 | 50000 | 0.5 | XFOIL ncrit=9
9 | 100000 | 0 | JavaFoil+Calcfoil stall+Eppler ext transition
10 | 100000 | 0 | XFOIL ncrit=9
11 | 100000 | 0.1 | JavaFoil+Calcfoil stall+Eppler ext transition
12 | 100000 | 0.1 | XFOIL ncrit=9
13 | 100000 | 0.25 | JavaFoil+Calcfoil stall+Eppler ext transition
14 | 100000 | 0.25 | XFOIL ncrit=9
15 | 100000 | 0.5 | JavaFoil+Calcfoil stall+Eppler ext transition
16 | 100000 | 0.5 | XFOIL ncrit=9
17 | 250000 | 0 | JavaFoil+Calcfoil stall+Eppler ext transition
18 | 250000 | 0 | XFOIL ncrit=9
19 | 250000 | 0.1 | JavaFoil+Calcfoil stall+Eppler ext transition
20 | 250000 | 0.1 | XFOIL ncrit=9
21 | 250000 | 0.25 | JavaFoil+Calcfoil stall+Eppler ext transition
22 | 250000 | 0.25 | XFOIL ncrit=9
23 | 250000 | 0.5 | JavaFoil+Calcfoil stall+Eppler ext transition
24 | 250000 | 0.5 | XFOIL ncrit=9
25 | 500000 | 0 | JavaFoil+Calcfoil stall+Eppler ext transition
26 | 500000 | 0 | XFOIL ncrit=9
27 | 500000 | 0.1 | JavaFoil+Calcfoil stall+Eppler ext transition
28 | 500000 | 0.1 | XFOIL ncrit=9
29 | 500000 | 0.25 | JavaFoil+Calcfoil stall+Eppler ext transition
30 | 500000 | 0.25 | XFOIL ncrit=9
31 | 500000 | 0.5 | JavaFoil+Calcfoil stall+Eppler ext transition
32 | 500000 | 0.5 | XFOIL ncrit=9
33 | 750000 | 0 | JavaFoil+Calcfoil stall+Eppler ext transition
34 | 750000 | 0 | XFOIL ncrit=9
35 | 750000 | 0.1 | JavaFoil+Calcfoil stall+Eppler ext transition
36 | 750000 | 0.1 | XFOIL ncrit=9
37 | 750000 | 0.25 | JavaFoil+Calcfoil stall+Eppler ext transition
38 | 750000 | 0.25 | XFOIL ncrit=9
39 | 750000 | 0.5 | JavaFoil+Calcfoil stall+Eppler ext transition
40 | 750000 | 0.5 | XFOIL ncrit=9
41 | 1000000 | 0 | JavaFoil+Calcfoil stall+Eppler ext transition
42 | 1000000 | 0 | XFOIL ncrit=9
43 | 1000000 | 0.1 | JavaFoil+Calcfoil stall+Eppler ext transition
44 | 1000000 | 0.1 | XFOIL ncrit=9
45 | 1000000 | 0.25 | JavaFoil+Calcfoil stall+Eppler ext transition
46 | 1000000 | 0.25 | XFOIL ncrit=9
47 | 1000000 | 0.5 | JavaFoil+Calcfoil stall+Eppler ext transition
48 | 1000000 | 0.5 | XFOIL ncrit=9
49 | 2000000 | 0 | JavaFoil+Calcfoil stall+Eppler ext transition
50 | 2000000 | 0 | XFOIL ncrit=9
51 | 2000000 | 0.1 | JavaFoil+Calcfoil stall+Eppler ext transition
52 | 2000000 | 0.1 | XFOIL ncrit=9
53 | 2000000 | 0.25 | JavaFoil+Calcfoil stall+Eppler ext transition
54 | 2000000 | 0.25 | XFOIL ncrit=9
55 | 2000000 | 0.5 | JavaFoil+Calcfoil stall+Eppler ext transition
56 | 2000000 | 0.5 | XFOIL ncrit=9
57 | 3000000 | 0 | JavaFoil+Calcfoil stall+Eppler ext transition
58 | 3000000 | 0 | XFOIL ncrit=9
59 | 3000000 | 0.1 | JavaFoil+Calcfoil stall+Eppler ext transition
60 | 3000000 | 0.1 | XFOIL ncrit=9
61 | 3000000 | 0.25 | JavaFoil+Calcfoil stall+Eppler ext transition
62 | 3000000 | 0.25 | XFOIL ncrit=9
63 | 3000000 | 0.5 | JavaFoil+Calcfoil stall+Eppler ext transition
64 | 3000000 | 0.5 | XFOIL ncrit=9
65 | 4000000 | 0 | JavaFoil+Calcfoil stall+Eppler ext transition
66 | 4000000 | 0 | XFOIL ncrit=9
67 | 4000000 | 0.1 | JavaFoil+Calcfoil stall+Eppler ext transition
68 | 4000000 | 0.1 | XFOIL ncrit=9
69 | 4000000 | 0.25 | JavaFoil+Calcfoil stall+Eppler ext transition
70 | 4000000 | 0.25 | XFOIL ncrit=9
71 | 4000000 | 0.5 | JavaFoil+Calcfoil stall+Eppler ext transition
72 | 4000000 | 0.5 | XFOIL ncrit=9
73 | 5000000 | 0 | JavaFoil+Calcfoil stall+Eppler ext transition
74 | 5000000 | 0 | XFOIL ncrit=9
75 | 5000000 | 0.1 | JavaFoil+Calcfoil stall+Eppler ext transition
76 | 5000000 | 0.1 | XFOIL ncrit=9
77 | 5000000 | 0.25 | JavaFoil+Calcfoil stall+Eppler ext transition
78 | 5000000 | 0.25 | XFOIL ncrit=9
79 | 5000000 | 0.5 | JavaFoil+Calcfoil stall+Eppler ext transition
80 | 5000000 | 0.5 | XFOIL ncrit=9
81 | 6000000 | 0 | JavaFoil+Calcfoil stall+Eppler ext transition
82 | 6000000 | 0 | XFOIL ncrit=9
83 | 6000000 | 0.1 | JavaFoil+Calcfoil stall+Eppler ext transition
84 | 6000000 | 0.1 | XFOIL ncrit=9
85 | 6000000 | 0.25 | JavaFoil+Calcfoil stall+Eppler ext transition
86 | 6000000 | 0.25 | XFOIL ncrit=9
87 | 6000000 | 0.5 | JavaFoil+Calcfoil stall+Eppler ext transition
88 | 6000000 | 0.5 | XFOIL ncrit=9
89 | 7000000 | 0 | JavaFoil+Calcfoil stall+Eppler ext transition
90 | 7000000 | 0 | XFOIL ncrit=9
91 | 7000000 | 0.1 | JavaFoil+Calcfoil stall+Eppler ext transition
92 | 7000000 | 0.1 | XFOIL ncrit=9
93 | 7000000 | 0.25 | JavaFoil+Calcfoil stall+Eppler ext transition
94 | 7000000 | 0.25 | XFOIL ncrit=9
95 | 7000000 | 0.5 | JavaFoil+Calcfoil stall+Eppler ext transition
96 | 7000000 | 0.5 | XFOIL ncrit=9
97 | 8000000 | 0 | JavaFoil+Calcfoil stall+Eppler ext transition
98 | 8000000 | 0 | XFOIL ncrit=9
99 | 8000000 | 0.1 | JavaFoil+Calcfoil stall+Eppler ext transition
100 | 8000000 | 0.1 | XFOIL ncrit=9
101 | 8000000 | 0.25 | JavaFoil+Calcfoil stall+Eppler ext transition
102 | 8000000 | 0.25 | XFOIL ncrit=9
103 | 8000000 | 0.5 | JavaFoil+Calcfoil stall+Eppler ext transition
104 | 8000000 | 0.5 | XFOIL ncrit=9
105 | 10000000 | 0 | JavaFoil+Calcfoil stall+Eppler ext transition
106 | 10000000 | 0 | XFOIL ncrit=9
107 | 10000000 | 0.1 | JavaFoil+Calcfoil stall+Eppler ext transition
108 | 10000000 | 0.1 | XFOIL ncrit=9
109 | 10000000 | 0.25 | JavaFoil+Calcfoil stall+Eppler ext transition
110 | 10000000 | 0.25 | XFOIL ncrit=9
111 | 10000000 | 0.5 | JavaFoil+Calcfoil stall+Eppler ext transition
112 | 10000000 | 0.5 | XFOIL ncrit=9
113 | 12000000 | 0 | JavaFoil+Calcfoil stall+Eppler ext transition
114 | 12000000 | 0 | XFOIL ncrit=9
115 | 12000000 | 0.1 | JavaFoil+Calcfoil stall+Eppler ext transition
116 | 12000000 | 0.1 | XFOIL ncrit=9
117 | 12000000 | 0.25 | JavaFoil+Calcfoil stall+Eppler ext transition
118 | 12000000 | 0.25 | XFOIL ncrit=9
119 | 12000000 | 0.5 | JavaFoil+Calcfoil stall+Eppler ext transition
120 | 12000000 | 0.5 | XFOIL ncrit=9
121 | 14000000 | 0 | JavaFoil+Calcfoil stall+Eppler ext transition
122 | 14000000 | 0 | XFOIL ncrit=9
123 | 14000000 | 0.1 | JavaFoil+Calcfoil stall+Eppler ext transition
124 | 14000000 | 0.1 | XFOIL ncrit=9
125 | 14000000 | 0.25 | JavaFoil+Calcfoil stall+Eppler ext transition
126 | 14000000 | 0.25 | XFOIL ncrit=9
127 | 14000000 | 0.5 | JavaFoil+Calcfoil stall+Eppler ext transition
128 | 14000000 | 0.5 | XFOIL ncrit=9
129 | 16000000 | 0 | JavaFoil+Calcfoil stall+Eppler ext transition
130 | 16000000 | 0 | XFOIL ncrit=9
131 | 16000000 | 0.1 | JavaFoil+Calcfoil stall+Eppler ext transition
132 | 16000000 | 0.1 | XFOIL ncrit=9
133 | 16000000 | 0.25 | JavaFoil+Calcfoil stall+Eppler ext transition
134 | 16000000 | 0.25 | XFOIL ncrit=9
135 | 16000000 | 0.5 | JavaFoil+Calcfoil stall+Eppler ext transition
136 | 16000000 | 0.5 | XFOIL ncrit=9
137 | 18000000 | 0 | JavaFoil+Calcfoil stall+Eppler ext transition
138 | 18000000 | 0 | XFOIL ncrit=9
139 | 18000000 | 0.1 | JavaFoil+Calcfoil stall+Eppler ext transition
140 | 18000000 | 0.1 | XFOIL ncrit=9
141 | 18000000 | 0.25 | JavaFoil+Calcfoil stall+Eppler ext transition
142 | 18000000 | 0.25 | XFOIL ncrit=9
143 | 18000000 | 0.5 | JavaFoil+Calcfoil stall+Eppler ext transition
144 | 18000000 | 0.5 | XFOIL ncrit=9
145 | 20000000 | 0 | JavaFoil+Calcfoil stall+Eppler ext transition
146 | 20000000 | 0 | XFOIL ncrit=9
147 | 20000000 | 0.1 | JavaFoil+Calcfoil stall+Eppler ext transition
148 | 20000000 | 0.1 | XFOIL ncrit=9
149 | 20000000 | 0.25 | JavaFoil+Calcfoil stall+Eppler ext transition
150 | 20000000 | 0.25 | XFOIL ncrit=9
151 | 20000000 | 0.5 | JavaFoil+Calcfoil stall+Eppler ext transition
152 | 20000000 | 0.5 | XFOIL ncrit=9

## 1. Re 50k Mach 0.00 (1)
BIGFOIL.COM POLAR EXPORT
NACA45013
NACA45013 |  |  |  | Cl Max: | 1.568 | at alpha= | 14.5 | deg
JavaFoil+Calcfoil stall+Eppler ext transition |  |  |  | L/D Max: | 30.762 | at alpha= | 3 | deg
Re: | 50000 |  |  | Cd Min: | 0.01956 | at alpha= | 1 | deg
Mach: | 0 |  |  | Cl=0 at alpha= | -3.1146 | deg
|  |  |  | @ Cl=0.1, Cd= | 0.039175
|  |  |  | @ Cl=0.4, Cd= | 0.021103
|  |  |  | @ Cl=0.6, Cd= | 0.020708
alpha (deg) | Cl | Cd | Cm | Cl/Cd
-20 | -0.619 | 0.34982 | -0.013 | -1.771
-19.5 | -0.632 | 0.33589 | -0.013 | -1.881
-19 | -0.643 | 0.31099 | -0.013 | -2.069
-18.5 | -0.654 | 0.29747 | -0.013 | -2.2
-18 | -0.664 | 0.27424 | -0.013 | -2.422
-17.5 | -0.673 | 0.25799 | -0.013 | -2.609
-17 | -0.681 | 0.24636 | -0.013 | -2.764
-16.5 | -0.687 | 0.22987 | -0.013 | -2.989
-16 | -0.692 | 0.21663 | -0.013 | -3.193
-15.5 | -0.694 | 0.20228 | -0.013 | -3.433
-15 | -0.695 | 0.19076 | -0.014 | -3.644
-14.5 | -0.694 | 0.17833 | -0.014 | -3.89
-14 | -0.69 | 0.16622 | -0.014 | -4.151
-13.5 | -0.684 | 0.15429 | -0.014 | -4.432
-13 | -0.675 | 0.1435 | -0.014 | -4.703
-12.5 | -0.662 | 0.13475 | -0.014 | -4.916
-12 | -0.647 | 0.12567 | -0.014 | -5.148
-11.5 | -0.629 | 0.11686 | -0.014 | -5.381
-11 | -0.608 | 0.10964 | -0.015 | -5.545
-10.5 | -0.584 | 0.10207 | -0.015 | -5.726
-10 | -0.558 | 0.09423 | -0.015 | -5.924
-9.5 | -0.529 | 0.08835 | -0.015 | -5.993
-9 | -0.498 | 0.08206 | -0.015 | -6.073
-8.5 | -0.465 | 0.07689 | -0.015 | -6.045
-8 | -0.429 | 0.07156 | -0.016 | -5.996
-7.5 | -0.391 | 0.06685 | -0.016 | -5.854
-7 | -0.352 | 0.06273 | -0.016 | -5.607
-6.5 | -0.31 | 0.0586 | -0.016 | -5.294
-6 | -0.267 | 0.05526 | -0.017 | -4.837
-5.5 | -0.223 | 0.05132 | -0.017 | -4.348
-5 | -0.178 | 0.0488 | -0.017 | -3.646
-4.5 | -0.132 | 0.04705 | -0.018 | -2.801
-4 | -0.085 | 0.04488 | -0.018 | -1.89
-3.5 | -0.037 | 0.04307 | -0.019 | -0.864
-3 | 0.011 | 0.04097 | -0.019 | 0.266
-2.5 | 0.059 | 0.03961 | -0.02 | 1.502
-2 | 0.108 | 0.03909 | -0.02 | 2.775
-1.5 | 0.158 | 0.0381 | -0.021 | 4.145
-1 | 0.208 | 0.03708 | -0.023 | 5.608
-0.5 | 0.316 | 0.02078 | -0.039 | 15.226
0 | 0.374 | 0.021 | -0.04 | 17.794
0.5 | 0.432 | 0.02123 | -0.04 | 20.37
1 | 0.49 | 0.01956 | -0.04 | 25.066
1.5 | 0.547 | 0.02007 | -0.04 | 27.239
2 | 0.601 | 0.02072 | -0.04 | 29.012
2.5 | 0.653 | 0.02159 | -0.039 | 30.242
3 | 0.701 | 0.0228 | -0.039 | 30.762
3.5 | 0.747 | 0.02442 | -0.039 | 30.583
4 | 0.791 | 0.02639 | -0.038 | 29.959
4.5 | 0.834 | 0.02865 | -0.037 | 29.104
5 | 0.879 | 0.03087 | -0.037 | 28.462
5.5 | 0.924 | 0.03321 | -0.037 | 27.812
6 | 0.97 | 0.03551 | -0.037 | 27.319
6.5 | 1.016 | 0.0379 | -0.036 | 26.818
7 | 1.063 | 0.04036 | -0.036 | 26.343
7.5 | 1.11 | 0.04285 | -0.036 | 25.912
8 | 1.157 | 0.04551 | -0.036 | 25.42
8.5 | 1.202 | 0.04798 | -0.037 | 25.051
9 | 1.245 | 0.05101 | -0.037 | 24.416
9.5 | 1.287 | 0.05419 | -0.037 | 23.752
10 | 1.327 | 0.05747 | -0.037 | 23.095
10.5 | 1.365 | 0.06101 | -0.037 | 22.383
11 | 1.401 | 0.0648 | -0.037 | 21.625
11.5 | 1.435 | 0.06867 | -0.037 | 20.899
12 | 1.468 | 0.07268 | -0.038 | 20.193
12.5 | 1.498 | 0.07647 | -0.038 | 19.595
13 | 1.533 | 0.07986 | -0.039 | 19.194
13.5 | 1.549 | 0.08567 | -0.039 | 18.084
14 | 1.561 | 0.0922 | -0.039 | 16.934
14.5 | 1.568 | 0.09998 | -0.039 | 15.68
15 | 1.566 | 0.10969 | -0.038 | 14.272
15.5 | 1.538 | 0.12738 | -0.036 | 12.077
16 | 1.474 | 0.15303 | -0.023 | 9.629
16.5 | 1.468 | 0.16227 | -0.021 | 9.044
17 | 1.46 | 0.17255 | -0.02 | 8.462
17.5 | 1.45 | 0.18297 | -0.02 | 7.924
18 | 1.436 | 0.19405 | -0.019 | 7.402
18.5 | 1.42 | 0.206 | -0.019 | 6.894
19 | 1.401 | 0.21726 | -0.018 | 6.45
19.5 | 1.38 | 0.23049 | -0.018 | 5.988

## 2. Re 50k Mach 0.00 (2)
BIGFOIL.COM POLAR EXPORT
NACA45013
NACA45013 |  |  |  | Cl Max: | 0.88 | at alpha= | 20 | deg
XFOIL ncrit=9 |  |  |  | L/D Max: | 18.755 | at alpha= | 1 | deg
Re: | 50000 |  |  | Cd Min: | 0.24003 | at alpha= | 20 | deg
Mach: | 0 |  |  | Cl=0 at alpha= | -2.5232 | deg
|  |  |  | @ Cl=0.1, Cd= | 0.032745
|  |  |  | @ Cl=0.4, Cd= | 0.025764
|  |  |  | @ Cl=0.6, Cd= | 0.1291
alpha (deg) | Cl | Cd | Cm | Cl/Cd
-20 | -0.5457 | 0.2294 | 0.018 | -2.3788
-19.5 | -0.5298 | 0.22443 | 0.0147 | -2.3606
-19 | -0.5227 | 0.2239 | 0.01 | -2.3345
-18.5 | -0.5036 | 0.2154 | 0.0075 | -2.338
-18 | -0.4815 | 0.20727 | 0.0059 | -2.3231
-17.5 | -0.4678 | 0.20276 | 0.0027 | -2.3072
-16.5 | -0.4391 | 0.19104 | -0.0029 | -2.2985
-16 | -0.4211 | 0.18459 | -0.0048 | -2.2813
-15.5 | -0.4173 | 0.18227 | -0.0084 | -2.2895
-15 | -0.4037 | 0.17518 | -0.0107 | -2.3045
-14.5 | -0.3809 | 0.16722 | -0.0115 | -2.2778
-14 | -0.3803 | 0.16445 | -0.0148 | -2.3126
-13.5 | -0.3698 | 0.15755 | -0.0169 | -2.3472
-13 | -0.3467 | 0.14965 | -0.0172 | -2.3167
-12.5 | -0.3616 | 0.14854 | -0.0214 | -2.4344
-12 | -0.3276 | 0.13778 | -0.0203 | -2.3777
-11.5 | -0.3438 | 0.13584 | -0.0239 | -2.5309
-11 | -0.3119 | 0.12593 | -0.0226 | -2.4768
-10.5 | -0.3385 | 0.12443 | -0.0264 | -2.7204
-10 | -0.3041 | 0.11492 | -0.0242 | -2.6462
-9.5 | -0.2969 | 0.10881 | -0.0239 | -2.7286
-9 | -0.296 | 0.10332 | -0.0235 | -2.8649
-8.5 | -0.2969 | 0.09801 | -0.0223 | -3.0293
-8 | -0.3011 | 0.09308 | -0.0202 | -3.2349
-7.5 | -0.3293 | 0.08952 | -0.0166 | -3.6785
-7 | -0.3739 | 0.08676 | -0.0107 | -4.3096
-6.5 | -0.3527 | 0.0816 | -0.0025 | -4.3223
-6 | -0.3313 | 0.07785 | 0.0073 | -4.2556
-5.5 | -0.0984 | 0.06741 | 0.0076 | -1.4597
-4 | -0.2233 | 0.06057 | 0.008 | -3.6866
-3.5 | -0.185 | 0.04453 | -0.0425 | -4.1545
-3 | -0.0946 | 0.03978 | -0.0476 | -2.3781
-2.5 | 0.0046 | 0.0359 | -0.0529 | 0.12813
-2 | 0.0779 | 0.03334 | -0.0546 | 2.3365
-1.5 | 0.1748 | 0.03073 | -0.0595 | 5.6883
-1 | 0.4301 | 0.0251 | -0.0876 | 17.1355
-0.5 | 0.4616 | 0.02624 | -0.0839 | 17.5915
0 | 0.4967 | 0.02729 | -0.0805 | 18.2008
0.5 | 0.5315 | 0.02851 | -0.0772 | 18.6426
1 | 0.5634 | 0.03004 | -0.0736 | 18.755
1.5 | 0.5912 | 0.03192 | -0.0697 | 18.5213
2 | 0.6107 | 0.03441 | -0.0652 | 17.7477
2.5 | 0.6197 | 0.03768 | -0.0601 | 16.4464
3 | 0.6084 | 0.04238 | -0.0539 | 14.3558
3.5 | 0.5808 | 0.04832 | -0.0472 | 12.0199
4 | 0.6068 | 0.05161 | -0.0446 | 11.7574
4.5 | 0.5177 | 0.06171 | -0.0374 | 8.3892
5 | 0.5018 | 0.0683 | -0.0357 | 7.347
5.5 | 0.518 | 0.07439 | -0.0362 | 6.9633
7 | 0.4564 | 0.09473 | -0.0365 | 4.8179
7.5 | 0.4896 | 0.10009 | -0.0369 | 4.8916
8 | 0.5104 | 0.10493 | -0.0363 | 4.8642
8.5 | 0.5176 | 0.10855 | -0.0348 | 4.7683
9 | 0.5382 | 0.11323 | -0.0344 | 4.7532
9.5 | 0.5589 | 0.11833 | -0.0344 | 4.7232
10 | 0.5814 | 0.12361 | -0.0345 | 4.7035
10.5 | 0.5993 | 0.1289 | -0.0346 | 4.6493
11 | 0.6181 | 0.1343 | -0.0349 | 4.6024
11.5 | 0.6323 | 0.13962 | -0.0353 | 4.5287
12 | 0.6481 | 0.1451 | -0.0359 | 4.4666
12.5 | 0.6615 | 0.1506 | -0.0367 | 4.3924
13 | 0.6764 | 0.15629 | -0.0378 | 4.3279
13.5 | 0.6931 | 0.16228 | -0.039 | 4.271
14 | 0.7163 | 0.16932 | -0.0403 | 4.2305
14.5 | 0.7423 | 0.17691 | -0.0416 | 4.1959
15.5 | 0.7646 | 0.18707 | -0.0448 | 4.0872
16 | 0.773 | 0.19204 | -0.047 | 4.0252
16.5 | 0.783 | 0.19746 | -0.0495 | 3.9654
17 | 0.7951 | 0.20335 | -0.052 | 3.91
17.5 | 0.8093 | 0.20957 | -0.0545 | 3.8617
18 | 0.8258 | 0.21627 | -0.057 | 3.8184
18.5 | 0.847 | 0.22415 | -0.059 | 3.7787
19 | 0.8718 | 0.23334 | -0.0608 | 3.7362
19.5 | 0.8707 | 0.2346 | -0.0652 | 3.7114
20 | 0.88 | 0.24003 | -0.069 | 3.6662

## 3. Re 50k Mach 0.10 (1)
BIGFOIL.COM POLAR EXPORT
NACA45013
NACA45013 |  |  |  | Cl Max: | 1.562 | at alpha= | 14.5 | deg
JavaFoil+Calcfoil stall+Eppler ext transition |  |  |  | L/D Max: | 30.533 | at alpha= | 3 | deg
Re: | 50000 |  |  | Cd Min: | 0.01963 | at alpha= | 1 | deg
Mach: | 0.1 |  |  | Cl=0 at alpha= | -3.1146 | deg
|  |  |  | @ Cl=0.1, Cd= | 0.039171
|  |  |  | @ Cl=0.4, Cd= | 0.021147
|  |  |  | @ Cl=0.6, Cd= | 0.020812
alpha (deg) | Cl | Cd | Cm | Cl/Cd
-19.5 | -0.584 | 0.35818 | -0.013 | -1.632
-19 | -0.599 | 0.33367 | -0.013 | -1.795
-18.5 | -0.613 | 0.31462 | -0.013 | -1.947
-18 | -0.625 | 0.29746 | -0.013 | -2.103
-17.5 | -0.637 | 0.27634 | -0.013 | -2.306
-17 | -0.648 | 0.25625 | -0.013 | -2.528
-16.5 | -0.657 | 0.23868 | -0.013 | -2.753
-16 | -0.665 | 0.22669 | -0.013 | -2.932
-15.5 | -0.67 | 0.20847 | -0.013 | -3.215
-15 | -0.674 | 0.19506 | -0.014 | -3.455
-14.5 | -0.675 | 0.18338 | -0.014 | -3.682
-14 | -0.674 | 0.17004 | -0.014 | -3.964
-13.5 | -0.67 | 0.16006 | -0.014 | -4.188
-13 | -0.664 | 0.14915 | -0.014 | -4.45
-12.5 | -0.653 | 0.13701 | -0.014 | -4.768
-12 | -0.64 | 0.12724 | -0.014 | -5.027
-11.5 | -0.623 | 0.12005 | -0.014 | -5.19
-11 | -0.604 | 0.11095 | -0.015 | -5.441
-10.5 | -0.581 | 0.10318 | -0.015 | -5.634
-10 | -0.556 | 0.09628 | -0.015 | -5.777
-9.5 | -0.528 | 0.08958 | -0.015 | -5.898
-9 | -0.498 | 0.08283 | -0.015 | -6.01
-8.5 | -0.465 | 0.0778 | -0.015 | -5.975
-8 | -0.43 | 0.07225 | -0.016 | -5.945
-7.5 | -0.392 | 0.06743 | -0.016 | -5.815
-7 | -0.353 | 0.06313 | -0.016 | -5.586
-6.5 | -0.311 | 0.05902 | -0.016 | -5.273
-6 | -0.268 | 0.05555 | -0.017 | -4.829
-5.5 | -0.224 | 0.05141 | -0.017 | -4.356
-5 | -0.179 | 0.049 | -0.017 | -3.645
-4.5 | -0.132 | 0.04716 | -0.018 | -2.806
-4 | -0.085 | 0.04503 | -0.018 | -1.892
-3.5 | -0.037 | 0.04317 | -0.019 | -0.866
-3 | 0.011 | 0.04105 | -0.019 | 0.267
-2.5 | 0.06 | 0.03922 | -0.02 | 1.524
-2 | 0.109 | 0.03916 | -0.02 | 2.784
-1.5 | 0.159 | 0.03817 | -0.021 | 4.156
-1 | 0.209 | 0.03718 | -0.023 | 5.619
-0.5 | 0.318 | 0.02015 | -0.04 | 15.776
0 | 0.375 | 0.02105 | -0.04 | 17.836
0.5 | 0.434 | 0.02128 | -0.04 | 20.408
1 | 0.492 | 0.01963 | -0.04 | 25.074
1.5 | 0.549 | 0.02017 | -0.04 | 27.214
2 | 0.603 | 0.02085 | -0.04 | 28.935
2.5 | 0.655 | 0.02176 | -0.039 | 30.106
3 | 0.703 | 0.02303 | -0.039 | 30.533
3.5 | 0.748 | 0.02473 | -0.039 | 30.265
4 | 0.792 | 0.02679 | -0.038 | 29.561
4.5 | 0.836 | 0.029 | -0.037 | 28.84
5 | 0.881 | 0.03126 | -0.037 | 28.19
5.5 | 0.927 | 0.03356 | -0.037 | 27.625
6 | 0.973 | 0.0359 | -0.037 | 27.115
6.5 | 1.02 | 0.03827 | -0.037 | 26.668
7 | 1.067 | 0.04072 | -0.037 | 26.214
7.5 | 1.115 | 0.04326 | -0.037 | 25.769
8 | 1.161 | 0.04594 | -0.037 | 25.284
8.5 | 1.207 | 0.04841 | -0.037 | 24.927
9 | 1.25 | 0.05154 | -0.037 | 24.254
9.5 | 1.292 | 0.05476 | -0.037 | 23.594
10 | 1.332 | 0.05811 | -0.037 | 22.92
10.5 | 1.37 | 0.06168 | -0.037 | 22.21
11 | 1.405 | 0.06557 | -0.037 | 21.434
11.5 | 1.439 | 0.06951 | -0.038 | 20.699
12 | 1.471 | 0.07357 | -0.038 | 19.989
12.5 | 1.502 | 0.0773 | -0.038 | 19.427
13 | 1.533 | 0.08122 | -0.039 | 18.874
13.5 | 1.548 | 0.08718 | -0.039 | 17.756
14 | 1.558 | 0.09407 | -0.039 | 16.562
14.5 | 1.562 | 0.10216 | -0.039 | 15.288
15 | 1.555 | 0.11326 | -0.038 | 13.726
15.5 | 1.499 | 0.13951 | -0.032 | 10.745
16 | 1.462 | 0.15524 | -0.022 | 9.416
16.5 | 1.454 | 0.16495 | -0.021 | 8.816
17 | 1.444 | 0.1752 | -0.02 | 8.24
17.5 | 1.43 | 0.18626 | -0.02 | 7.677
18 | 1.413 | 0.19743 | -0.019 | 7.156
18.5 | 1.393 | 0.20972 | -0.019 | 6.641
19 | 1.37 | 0.2235 | -0.018 | 6.129
19.5 | 1.344 | 0.23634 | -0.018 | 5.688

## 4. Re 50k Mach 0.10 (2)
BIGFOIL.COM POLAR EXPORT
NACA45013
NACA45013 |  |  |  | Cl Max: | 0.8828 | at alpha= | 20 | deg
XFOIL ncrit=9 |  |  |  | L/D Max: | 18.6841 | at alpha= | 0.5 | deg
Re: | 50000 |  |  | Cd Min: | 0.24096 | at alpha= | 20 | deg
Mach: | 0.1 |  |  | Cl=0 at alpha= | -2.4858 | deg
|  |  |  | @ Cl=0.1, Cd= | 0.032918
|  |  |  | @ Cl=0.4, Cd= | 0.026008
|  |  |  | @ Cl=0.6, Cd= | 0.1293
alpha (deg) | Cl | Cd | Cm | Cl/Cd
-20 | -0.5469 | 0.23003 | 0.0182 | -2.3775
-19.5 | -0.5311 | 0.22518 | 0.0148 | -2.3586
-19 | -0.525 | 0.22533 | 0.0099 | -2.3299
-18.5 | -0.503 | 0.21532 | 0.0079 | -2.3361
-18 | -0.482 | 0.20778 | 0.006 | -2.3198
-17.5 | -0.4689 | 0.20358 | 0.0026 | -2.3033
-17 | -0.476 | 0.207 | -0.0026 | -2.2995
-16.5 | -0.4384 | 0.19128 | -0.0027 | -2.2919
-16 | -0.421 | 0.18505 | -0.0048 | -2.2751
-15.5 | -0.419 | 0.18339 | -0.0086 | -2.2847
-15 | -0.4005 | 0.1749 | -0.0104 | -2.2899
-14.5 | -0.3801 | 0.16764 | -0.0116 | -2.2674
-14 | -0.3819 | 0.16549 | -0.0151 | -2.3077
-13.5 | -0.3653 | 0.15726 | -0.0166 | -2.3229
-13 | -0.3456 | 0.15008 | -0.0173 | -2.3028
-12.5 | -0.3633 | 0.14956 | -0.0217 | -2.4291
-12 | -0.3257 | 0.13814 | -0.0203 | -2.3578
-11.5 | -0.3457 | 0.13684 | -0.0243 | -2.5263
-11 | -0.3098 | 0.12631 | -0.0227 | -2.4527
-10.5 | -0.3407 | 0.1254 | -0.0268 | -2.7169
-10 | -0.3044 | 0.11558 | -0.0245 | -2.6337
-9.5 | -0.2947 | 0.10924 | -0.024 | -2.6977
-9 | -0.2924 | 0.10368 | -0.0235 | -2.8202
-8.5 | -0.2932 | 0.09838 | -0.0223 | -2.9803
-8 | -0.2997 | 0.09361 | -0.0203 | -3.2016
-7.5 | -0.3335 | 0.09038 | -0.0167 | -3.69
-7 | -0.3278 | 0.08523 | -0.011 | -3.8461
-6.5 | -0.3402 | 0.08155 | -0.0026 | -4.1717
-6 | -0.4001 | 0.08072 | 0.0078 | -4.9566
-5.5 | -0.0973 | 0.06768 | 0.0075 | -1.4376
-3.5 | -0.1794 | 0.04459 | -0.0438 | -4.0233
-3 | -0.0915 | 0.03993 | -0.0485 | -2.2915
-2.5 | -0.0024 | 0.03635 | -0.0524 | -0.066025
-2 | 0.0821 | 0.03338 | -0.0553 | 2.4596
-1.5 | 0.1704 | 0.0311 | -0.0591 | 5.4791
-1 | 0.4301 | 0.02534 | -0.0878 | 16.9732
-0.5 | 0.463 | 0.02643 | -0.0841 | 17.518
0 | 0.5 | 0.02742 | -0.0809 | 18.2349
0.5 | 0.5353 | 0.02865 | -0.0775 | 18.6841
1 | 0.5605 | 0.03054 | -0.0733 | 18.353
1.5 | 0.5874 | 0.03249 | -0.0693 | 18.0794
2 | 0.6157 | 0.03455 | -0.0655 | 17.8205
2.5 | 0.6231 | 0.03789 | -0.0602 | 16.445
3 | 0.6071 | 0.04284 | -0.0536 | 14.1713
3.5 | 0.5634 | 0.04968 | -0.046 | 11.3406
4 | 0.5753 | 0.05376 | -0.0426 | 10.7013
4.5 | 0.51 | 0.06254 | -0.0372 | 8.1548
5 | 0.4968 | 0.06898 | -0.0356 | 7.2021
5.5 | 0.5169 | 0.07501 | -0.0362 | 6.8911
6 | 0.3953 | 0.08598 | -0.0367 | 4.5976
6.5 | 0.4218 | 0.09023 | -0.0363 | 4.6747
8 | 0.5002 | 0.10456 | -0.0355 | 4.7839
8.5 | 0.516 | 0.10885 | -0.0347 | 4.7405
9 | 0.5385 | 0.11369 | -0.0345 | 4.7366
9.5 | 0.5597 | 0.11884 | -0.0344 | 4.7097
10 | 0.5828 | 0.1242 | -0.0346 | 4.6924
10.5 | 0.6007 | 0.12951 | -0.0347 | 4.6383
11.5 | 0.6336 | 0.14024 | -0.0354 | 4.518
12 | 0.6492 | 0.1457 | -0.036 | 4.4557
12.5 | 0.6623 | 0.15116 | -0.0368 | 4.3815
13 | 0.6768 | 0.15683 | -0.0379 | 4.3155
13.5 | 0.693 | 0.16273 | -0.0391 | 4.2586
14 | 0.7142 | 0.16952 | -0.0405 | 4.2131
14.5 | 0.7395 | 0.177 | -0.0418 | 4.178
15 | 0.7643 | 0.1847 | -0.0432 | 4.1381
15.5 | 0.7682 | 0.18825 | -0.045 | 4.0807
16 | 0.7756 | 0.19295 | -0.0473 | 4.0197
16.5 | 0.7853 | 0.19825 | -0.0497 | 3.9612
17 | 0.7971 | 0.20409 | -0.0523 | 3.9056
17.5 | 0.8111 | 0.21028 | -0.0549 | 3.8572
18 | 0.8273 | 0.21692 | -0.0574 | 3.8138
18.5 | 0.8481 | 0.22472 | -0.0596 | 3.774
19 | 0.8727 | 0.23387 | -0.0614 | 3.7316
19.5 | 0.8739 | 0.23566 | -0.0656 | 3.7083
20 | 0.8828 | 0.24096 | -0.0695 | 3.6637

## 5. Re 50k Mach 0.25 (1)
BIGFOIL.COM POLAR EXPORT
NACA45013
NACA45013 |  |  |  | Cl Max: | 1.528 | at alpha= | 13.5 | deg
JavaFoil+Calcfoil stall+Eppler ext transition |  |  |  | L/D Max: | 29.121 | at alpha= | 2.5 | deg
Re: | 50000 |  |  | Cd Min: | 0.0201 | at alpha= | 1 | deg
Mach: | 0.25 |  |  | Cl=0 at alpha= | -3.1122 | deg
|  |  |  | @ Cl=0.1, Cd= | 0.039868
|  |  |  | @ Cl=0.4, Cd= | 0.021
|  |  |  | @ Cl=0.6, Cd= | 0.021384
alpha (deg) | Cl | Cd | Cm | Cl/Cd
-17 | -0.34 | 0.44236 | -0.013 | -0.768
-16.5 | -0.382 | 0.39049 | -0.013 | -0.977
-16 | -0.419 | 0.34452 | -0.013 | -1.218
-15.5 | -0.454 | 0.30017 | -0.013 | -1.512
-15 | -0.485 | 0.26996 | -0.013 | -1.795
-14.5 | -0.511 | 0.24697 | -0.014 | -2.071
-14 | -0.534 | 0.22067 | -0.014 | -2.42
-13.5 | -0.552 | 0.20041 | -0.014 | -2.756
-13 | -0.566 | 0.17841 | -0.014 | -3.172
-12.5 | -0.573 | 0.16559 | -0.014 | -3.462
-12 | -0.575 | 0.15089 | -0.014 | -3.812
-11.5 | -0.572 | 0.13769 | -0.014 | -4.157
-11 | -0.565 | 0.12578 | -0.015 | -4.491
-10.5 | -0.553 | 0.11436 | -0.015 | -4.834
-10 | -0.536 | 0.10599 | -0.015 | -5.06
-9.5 | -0.515 | 0.09688 | -0.015 | -5.32
-9 | -0.491 | 0.08915 | -0.015 | -5.502
-8.5 | -0.462 | 0.08252 | -0.016 | -5.597
-8 | -0.43 | 0.07623 | -0.016 | -5.637
-7.5 | -0.394 | 0.07048 | -0.016 | -5.597
-7 | -0.356 | 0.0655 | -0.016 | -5.442
-6.5 | -0.316 | 0.06098 | -0.017 | -5.177
-6 | -0.273 | 0.05708 | -0.017 | -4.781
-5.5 | -0.228 | 0.05277 | -0.017 | -4.328
-5 | -0.182 | 0.05004 | -0.018 | -3.647
-4.5 | -0.135 | 0.04807 | -0.018 | -2.816
-4 | -0.087 | 0.04573 | -0.018 | -1.908
-3.5 | -0.038 | 0.04325 | -0.019 | -0.886
-3 | 0.011 | 0.04158 | -0.019 | 0.27
-2.5 | 0.061 | 0.04077 | -0.02 | 1.504
-2 | 0.112 | 0.03959 | -0.021 | 2.826
-1.5 | 0.163 | 0.03861 | -0.022 | 4.218
-1 | 0.214 | 0.03769 | -0.023 | 5.688
-0.5 | 0.265 | 0.03805 | -0.023 | 6.969
0 | 0.385 | 0.02077 | -0.041 | 18.531
0.5 | 0.445 | 0.02169 | -0.041 | 20.513
1 | 0.504 | 0.0201 | -0.041 | 25.06
1.5 | 0.56 | 0.02074 | -0.041 | 27.027
2 | 0.614 | 0.02161 | -0.04 | 28.429
2.5 | 0.665 | 0.02283 | -0.04 | 29.121
3 | 0.712 | 0.02449 | -0.039 | 29.059
3.5 | 0.757 | 0.02653 | -0.039 | 28.542
4 | 0.803 | 0.02876 | -0.038 | 27.905
4.5 | 0.849 | 0.031 | -0.038 | 27.388
5 | 0.896 | 0.0333 | -0.037 | 26.919
5.5 | 0.945 | 0.03553 | -0.037 | 26.593
6 | 0.993 | 0.03791 | -0.037 | 26.19
6.5 | 1.042 | 0.04029 | -0.037 | 25.862
7 | 1.091 | 0.04283 | -0.037 | 25.465
7.5 | 1.139 | 0.0455 | -0.037 | 25.035
8 | 1.187 | 0.04831 | -0.037 | 24.571
8.5 | 1.232 | 0.0514 | -0.037 | 23.977
9 | 1.276 | 0.05446 | -0.038 | 23.43
9.5 | 1.317 | 0.05799 | -0.038 | 22.715
10 | 1.356 | 0.06171 | -0.038 | 21.97
10.5 | 1.392 | 0.06569 | -0.038 | 21.195
11 | 1.425 | 0.06996 | -0.038 | 20.371
11.5 | 1.456 | 0.07447 | -0.038 | 19.544
12 | 1.484 | 0.07895 | -0.039 | 18.799
12.5 | 1.515 | 0.08291 | -0.04 | 18.272
13 | 1.525 | 0.08947 | -0.04 | 17.048
13.5 | 1.528 | 0.09725 | -0.039 | 15.714
14 | 1.521 | 0.10684 | -0.039 | 14.241
14.5 | 1.488 | 0.1243 | -0.036 | 11.975
15 | 1.413 | 0.14819 | -0.023 | 9.534
15.5 | 1.393 | 0.15905 | -0.021 | 8.761
16 | 1.369 | 0.17061 | -0.02 | 8.022
16.5 | 1.338 | 0.1833 | -0.019 | 7.297
17 | 1.3 | 0.19729 | -0.018 | 6.589
17.5 | 1.256 | 0.21312 | -0.018 | 5.895
18 | 1.207 | 0.23248 | -0.017 | 5.191
18.5 | 1.152 | 0.25058 | -0.016 | 4.596

## 6. Re 50k Mach 0.25 (2)
BIGFOIL.COM POLAR EXPORT
NACA45013
NACA45013 |  |  |  | Cl Max: | 0.8989 | at alpha= | 20 | deg
XFOIL ncrit=9 |  |  |  | L/D Max: | 16.8338 | at alpha= | -0.5 | deg
Re: | 50000 |  |  | Cd Min: | 0.24629 | at alpha= | 20 | deg
Mach: | 0.25 |  |  | Cl=0 at alpha= | -2.5446 | deg
|  |  |  | @ Cl=0.1, Cd= | 0.034128
|  |  |  | @ Cl=0.4, Cd= | 0.027154
|  |  |  | @ Cl=0.6, Cd= | 0.12993
alpha (deg) | Cl | Cd | Cm | Cl/Cd
-20 | -0.5543 | 0.23383 | 0.0193 | -2.3705
-19.5 | -0.5403 | 0.23042 | 0.0152 | -2.3448
-18.5 | -0.5039 | 0.21689 | 0.0093 | -2.3233
-18 | -0.4858 | 0.21093 | 0.0065 | -2.3031
-17.5 | -0.4779 | 0.20953 | 0.0021 | -2.2808
-17 | -0.4618 | 0.20247 | -0.0008 | -2.2808
-16.5 | -0.4368 | 0.19326 | -0.0021 | -2.2602
-16 | -0.422 | 0.18804 | -0.0049 | -2.2442
-15.5 | -0.4301 | 0.19016 | -0.0097 | -2.2618
-15 | -0.3921 | 0.17575 | -0.0097 | -2.231
-14.5 | -0.3786 | 0.1704 | -0.012 | -2.2218
-14 | -0.3923 | 0.17166 | -0.0166 | -2.2853
-13.5 | -0.3519 | 0.15794 | -0.0161 | -2.2281
-13 | -0.3438 | 0.15315 | -0.0182 | -2.2449
-12.5 | -0.339 | 0.14767 | -0.0205 | -2.2957
-12 | -0.3198 | 0.14065 | -0.021 | -2.2737
-11.5 | -0.3186 | 0.13536 | -0.0231 | -2.3537
-11 | -0.3049 | 0.12909 | -0.0236 | -2.3619
-10.5 | -0.2954 | 0.12255 | -0.0243 | -2.4104
-10 | -0.3144 | 0.12024 | -0.0266 | -2.6148
-9.5 | -0.2975 | 0.1129 | -0.0255 | -2.6351
-9 | -0.2917 | 0.10697 | -0.0245 | -2.7269
-8.5 | -0.2975 | 0.10204 | -0.0233 | -2.9155
-8 | -0.3163 | 0.09807 | -0.0212 | -3.2252
-7.5 | -0.2923 | 0.09115 | -0.0168 | -3.2068
-7 | -0.3027 | 0.08718 | -0.011 | -3.4721
-6.5 | -0.3112 | 0.08381 | -0.0024 | -3.7132
-6 | -0.3173 | 0.08145 | 0.0085 | -3.8956
-5.5 | -0.1327 | 0.07198 | 0.0117 | -1.8436
-3.5 | -0.1612 | 0.04555 | -0.0487 | -3.539
-3 | -0.0786 | 0.04092 | -0.0525 | -1.9208
-2.5 | 0.0077 | 0.03718 | -0.0555 | 0.2071
-2 | 0.0794 | 0.0346 | -0.0564 | 2.2948
-1.5 | 0.1592 | 0.03277 | -0.0583 | 4.8581
-1 | 0.4392 | 0.02624 | -0.0893 | 16.7378
-0.5 | 0.4668 | 0.02773 | -0.085 | 16.8338
1 | 0.5495 | 0.03287 | -0.0723 | 16.7174
1.5 | 0.5644 | 0.03553 | -0.0671 | 15.8852
2 | 0.5664 | 0.03906 | -0.0611 | 14.5008
2.5 | 0.5546 | 0.04356 | -0.0545 | 12.7319
3 | 0.5548 | 0.04777 | -0.0494 | 11.614
3.5 | 0.5082 | 0.05448 | -0.0421 | 9.3282
4 | 0.4948 | 0.06014 | -0.0385 | 8.2275
4.5 | 0.4769 | 0.06639 | -0.0361 | 7.1833
5 | 0.4741 | 0.07233 | -0.0351 | 6.5547
7 | 0.4663 | 0.09861 | -0.0376 | 4.7287
7.5 | 0.4693 | 0.10157 | -0.0352 | 4.6205
8 | 0.492 | 0.10611 | -0.0347 | 4.6367
8.5 | 0.517 | 0.11118 | -0.0346 | 4.6501
9 | 0.5446 | 0.11663 | -0.0348 | 4.6695
9.5 | 0.5683 | 0.12214 | -0.0349 | 4.6529
10 | 0.5931 | 0.12797 | -0.0352 | 4.6347
10.5 | 0.6126 | 0.13352 | -0.0354 | 4.5881
11 | 0.6304 | 0.13899 | -0.0356 | 4.5356
12.5 | 0.6698 | 0.15458 | -0.0374 | 4.333
13 | 0.6818 | 0.15997 | -0.0386 | 4.262
13.5 | 0.6967 | 0.16567 | -0.0399 | 4.2053
14 | 0.7127 | 0.17177 | -0.0416 | 4.1492
14.5 | 0.7328 | 0.17847 | -0.0432 | 4.106
15 | 0.755 | 0.18567 | -0.0448 | 4.0664
15.5 | 0.7812 | 0.19395 | -0.0465 | 4.0278
16 | 0.7936 | 0.19915 | -0.0485 | 3.9849
16.5 | 0.7996 | 0.20314 | -0.0512 | 3.9362
17 | 0.8098 | 0.20845 | -0.0541 | 3.8849
17.5 | 0.8226 | 0.21444 | -0.057 | 3.836
18 | 0.8377 | 0.22094 | -0.0599 | 3.7915
18.5 | 0.8567 | 0.22838 | -0.0625 | 3.7512
19 | 0.881 | 0.23752 | -0.0646 | 3.7092
19.5 | 0.892 | 0.24189 | -0.068 | 3.6876
20 | 0.8989 | 0.24629 | -0.0725 | 3.6498

## 7. Re 50k Mach 0.50 (1)
BIGFOIL.COM POLAR EXPORT
NACA45013
NACA45013 |  |  |  | Cl Max: | 1.413 | at alpha= | 10.5 | deg
JavaFoil+Calcfoil stall+Eppler ext transition |  |  |  | L/D Max: | 24 | at alpha= | 4.5 | deg
Re: | 50000 |  |  | Cd Min: | 0.01768 | at alpha= | 0 | deg
Mach: | 0.5 |  |  | Cl=0 at alpha= | -3.1111 | deg
|  |  |  | @ Cl=0.1, Cd= | 0.042156
|  |  |  | @ Cl=0.4, Cd= | 0.021546
|  |  |  | @ Cl=0.6, Cd= | 0.025329
alpha (deg) | Cl | Cd | Cm | Cl/Cd
-20 | -0.914 | 0.4535 | -0.023 | -2.015
-19.5 | -0.886 | 0.4442 | -0.023 | -1.995
-19 | -0.86 | 0.43822 | -0.023 | -1.963
-18.5 | -0.834 | 0.43908 | -0.023 | -1.899
-18 | -0.808 | 0.43467 | -0.023 | -1.858
-17.5 | -0.78 | 0.41239 | -0.022 | -1.892
-17 | -0.754 | 0.40281 | -0.022 | -1.872
-16.5 | -0.727 | 0.39804 | -0.022 | -1.828
-16 | -0.7 | 0.40068 | -0.021 | -1.747
-15.5 | -0.673 | 0.38285 | -0.022 | -1.759
-15 | -0.647 | 0.38267 | -0.022 | -1.69
-14.5 | -0.619 | 0.36714 | -0.021 | -1.687
-14 | -0.593 | 0.33792 | -0.021 | -1.754
-13.5 | -0.566 | 0.34747 | -0.021 | -1.629
-13 | -0.538 | 0.33729 | -0.02 | -1.596
-12.5 | -0.512 | 0.30905 | -0.021 | -1.656
-12 | -0.485 | 0.30571 | -0.021 | -1.586
-11.5 | -0.457 | 0.30649 | -0.02 | -1.492
-11 | -0.43 | 0.30361 | -0.02 | -1.418
-10.5 | -0.403 | 0.29198 | -0.019 | -1.38
-10 | -0.376 | 0.2777 | -0.019 | -1.354
-9.5 | -0.349 | 0.27507 | -0.019 | -1.268
-9 | -0.321 | 0.2605 | -0.019 | -1.234
-8.5 | -0.294 | 0.24453 | -0.019 | -1.204
-8 | -0.267 | 0.2303 | -0.018 | -1.159
-7.5 | -0.24 | 0.20141 | -0.017 | -1.189
-7 | -0.212 | 0.17237 | -0.016 | -1.231
-6.5 | -0.287 | 0.08951 | -0.017 | -3.205
-6 | -0.271 | 0.07386 | -0.017 | -3.673
-5.5 | -0.237 | 0.06348 | -0.018 | -3.735
-5 | -0.194 | 0.05768 | -0.019 | -3.369
-4.5 | -0.147 | 0.0525 | -0.019 | -2.791
-4 | -0.095 | 0.05002 | -0.02 | -1.908
-3.5 | -0.042 | 0.04704 | -0.02 | -0.898
-3 | 0.012 | 0.04474 | -0.021 | 0.278
-2.5 | 0.068 | 0.04295 | -0.022 | 1.584
-2 | 0.124 | 0.04156 | -0.022 | 2.993
-1.5 | 0.181 | 0.04051 | -0.023 | 4.473
-1 | 0.239 | 0.03972 | -0.024 | 6.006
-0.5 | 0.296 | 0.03903 | -0.026 | 7.589
0 | 0.423 | 0.01768 | -0.028 | 23.909
0.5 | 0.485 | 0.02351 | -0.044 | 20.614
1 | 0.542 | 0.02469 | -0.044 | 21.952
1.5 | 0.596 | 0.02516 | -0.043 | 23.673
2 | 0.648 | 0.02736 | -0.042 | 23.679
2.5 | 0.701 | 0.0296 | -0.041 | 23.671
3 | 0.754 | 0.03181 | -0.041 | 23.72
3.5 | 0.81 | 0.0339 | -0.04 | 23.882
4 | 0.865 | 0.0361 | -0.04 | 23.962
4.5 | 0.921 | 0.03836 | -0.04 | 24
5 | 0.976 | 0.04082 | -0.04 | 23.908
5.5 | 1.031 | 0.04346 | -0.04 | 23.72
6 | 1.085 | 0.04638 | -0.04 | 23.395
6.5 | 1.138 | 0.04965 | -0.04 | 22.925
7 | 1.19 | 0.0532 | -0.04 | 22.371
7.5 | 1.241 | 0.05717 | -0.04 | 21.705
8 | 1.289 | 0.0616 | -0.04 | 20.929
8.5 | 1.332 | 0.06655 | -0.04 | 20.017
9 | 1.368 | 0.07211 | -0.041 | 18.975
9.5 | 1.396 | 0.0784 | -0.041 | 17.808
10 | 1.412 | 0.08536 | -0.041 | 16.54
10.5 | 1.413 | 0.09396 | -0.041 | 15.033
11 | 1.379 | 0.10538 | -0.042 | 13.087
11.5 | 1.165 | 0.13073 | -0.02 | 8.909
12 | 0.823 | 0.23515 | -0.018 | 3.502
12.5 | 0.851 | 0.28218 | -0.021 | 3.017
13 | 0.88 | 0.30124 | -0.024 | 2.92
13.5 | 0.907 | 0.33484 | -0.025 | 2.71
14 | 0.935 | 0.34739 | -0.027 | 2.692
14.5 | 0.963 | 0.37302 | -0.028 | 2.583
15 | 0.993 | 0.39714 | -0.03 | 2.5
15.5 | 1.022 | 0.43081 | -0.031 | 2.371

## 8. Re 50k Mach 0.50 (2)
BIGFOIL.COM POLAR EXPORT
NACA45013
NACA45013 |  |  |  | Cl Max: | 0.9782 | at alpha= | 20 | deg
XFOIL ncrit=9 |  |  |  | L/D Max: | 9.2792 | at alpha= | 1 | deg
Re: | 50000 |  |  | Cd Min: | 0.27369 | at alpha= | 20 | deg
Mach: | 0.5 |  |  | Cl=0 at alpha= | -2.4244 | deg
|  |  |  | @ Cl=0.1, Cd= | 0.040555
|  |  |  | @ Cl=0.4, Cd= | 0.079109
|  |  |  | @ Cl=0.6, Cd= | 0.14336
alpha (deg) | Cl | Cd | Cm | Cl/Cd
-20 | -0.6021 | 0.25937 | 0.0228 | -2.3214
-19.5 | -0.5738 | 0.24679 | 0.0203 | -2.3251
-19 | -0.5514 | 0.23954 | 0.0167 | -2.3019
-18.5 | -0.5348 | 0.23607 | 0.0119 | -2.2654
-18 | -0.5177 | 0.23076 | 0.0076 | -2.2435
-17.5 | -0.4885 | 0.21921 | 0.0056 | -2.2285
-17 | -0.4682 | 0.21294 | 0.0021 | -2.1987
-16.5 | -0.4605 | 0.21267 | -0.0028 | -2.1653
-16 | -0.4313 | 0.20062 | -0.005 | -2.1498
-15.5 | -0.4073 | 0.19257 | -0.0072 | -2.1151
-15 | -0.4038 | 0.1922 | -0.0117 | -2.1009
-14.5 | -0.373 | 0.18028 | -0.0132 | -2.069
-14 | -0.352 | 0.17322 | -0.0153 | -2.0321
-13.5 | -0.3587 | 0.17391 | -0.0194 | -2.0626
-13 | -0.3182 | 0.16025 | -0.0197 | -1.9856
-12.5 | -0.3226 | 0.15904 | -0.0229 | -2.0284
-12 | -0.2881 | 0.14783 | -0.0231 | -1.9489
-11.5 | -0.302 | 0.14729 | -0.0263 | -2.0504
-11 | -0.2635 | 0.13581 | -0.0257 | -1.9402
-10.5 | -0.2544 | 0.12995 | -0.0266 | -1.9577
-10 | -0.2538 | 0.12531 | -0.0274 | -2.0254
-9.5 | -0.25 | 0.1201 | -0.0273 | -2.0816
-9 | -0.2387 | 0.11376 | -0.0262 | -2.0983
-8.5 | -0.2226 | 0.10724 | -0.0241 | -2.0757
-8 | -0.2436 | 0.10479 | -0.0216 | -2.3246
-7.5 | -0.2208 | 0.09783 | -0.017 | -2.257
-7 | -0.2382 | 0.09549 | -0.01 | -2.4945
-6.5 | -0.2564 | 0.09368 | -0.0001 | -2.737
-6 | -0.2634 | 0.09256 | 0.0075 | -2.8457
-5.5 | -0.0054 | 0.07491 | -0.014 | -0.072087
-4.5 | -0.1419 | 0.06492 | -0.0411 | -2.1858
-4 | -0.1489 | 0.05612 | -0.062 | -2.6532
-3.5 | -0.1034 | 0.05089 | -0.0641 | -2.0318
-3 | -0.0435 | 0.04632 | -0.0648 | -0.93912
-2.5 | -0.0091 | 0.04417 | -0.0609 | -0.20602
-2 | 0.0511 | 0.04177 | -0.0593 | 1.2234
-1.5 | 0.1018 | 0.04051 | -0.0569 | 2.513
-1 | 0.1432 | 0.04072 | -0.0537 | 3.5167
-0.5 | 0.2108 | 0.04067 | -0.0546 | 5.1832
0 | 0.2496 | 0.04168 | -0.0518 | 5.9885
0.5 | 0.2619 | 0.04346 | -0.0465 | 6.0262
1 | 0.4184 | 0.04509 | -0.062 | 9.2792
1.5 | 0.3869 | 0.04956 | -0.053 | 7.8067
2 | 0.4054 | 0.05298 | -0.0488 | 7.6519
2.5 | 0.3764 | 0.058 | -0.0426 | 6.4897
3 | 0.3979 | 0.06207 | -0.0401 | 6.4105
3.5 | 0.3866 | 0.06708 | -0.0368 | 5.7633
4 | 0.3911 | 0.07211 | -0.0352 | 5.4237
4.5 | 0.3977 | 0.07734 | -0.0342 | 5.1422
6.5 | 0.4299 | 0.10211 | -0.0371 | 4.2102
7 | 0.4489 | 0.10652 | -0.0361 | 4.2142
7.5 | 0.4596 | 0.11002 | -0.0344 | 4.1774
8 | 0.4831 | 0.1151 | -0.0343 | 4.1972
8.5 | 0.5081 | 0.12029 | -0.0342 | 4.224
9 | 0.5311 | 0.12572 | -0.0344 | 4.2245
9.5 | 0.556 | 0.13135 | -0.0348 | 4.233
10 | 0.5764 | 0.13692 | -0.0353 | 4.2098
11 | 0.6189 | 0.14851 | -0.037 | 4.1674
11.5 | 0.6404 | 0.1545 | -0.0381 | 4.145
12 | 0.6637 | 0.16114 | -0.0396 | 4.1188
12.5 | 0.691 | 0.16854 | -0.0411 | 4.0999
13 | 0.7199 | 0.17656 | -0.0428 | 4.0774
14 | 0.7516 | 0.18738 | -0.0466 | 4.0111
14.5 | 0.7652 | 0.19289 | -0.0492 | 3.967
15 | 0.7834 | 0.19954 | -0.052 | 3.926
15.5 | 0.8041 | 0.20674 | -0.0547 | 3.8894
16 | 0.8274 | 0.21487 | -0.0574 | 3.8507
16.5 | 0.8538 | 0.22417 | -0.06 | 3.8087
17 | 0.8794 | 0.23369 | -0.0627 | 3.7631
17.5 | 0.8863 | 0.23633 | -0.067 | 3.7503
18 | 0.9016 | 0.24286 | -0.0711 | 3.7124
18.5 | 0.921 | 0.25084 | -0.0749 | 3.6717
19 | 0.9474 | 0.26151 | -0.0779 | 3.6228
19.5 | 0.9659 | 0.2683 | -0.0819 | 3.6001
20 | 0.9782 | 0.27369 | -0.0871 | 3.5741

## 9. Re 100k Mach 0.00 (1)
BIGFOIL.COM POLAR EXPORT
NACA45013
NACA45013 |  |  |  | Cl Max: | 1.593 | at alpha= | 15 | deg
JavaFoil+Calcfoil stall+Eppler ext transition |  |  |  | L/D Max: | 50.134 | at alpha= | 6 | deg
Re: | 100000 |  |  | Cd Min: | 0.01485 | at alpha= | 1 | deg
Mach: | 0 |  |  | Cl=0 at alpha= | -3.1146 | deg
|  |  |  | @ Cl=0.1, Cd= | 0.035132
|  |  |  | @ Cl=0.4, Cd= | 0.016556
|  |  |  | @ Cl=0.6, Cd= | 0.015449
alpha (deg) | Cl | Cd | Cm | Cl/Cd
-20 | -0.62 | 0.29361 | -0.013 | -2.11
-19.5 | -0.632 | 0.2783 | -0.013 | -2.27
-19 | -0.644 | 0.25983 | -0.013 | -2.477
-18.5 | -0.654 | 0.24379 | -0.013 | -2.684
-18 | -0.664 | 0.23332 | -0.014 | -2.848
-17.5 | -0.673 | 0.2181 | -0.014 | -3.087
-17 | -0.681 | 0.20714 | -0.014 | -3.287
-16.5 | -0.687 | 0.19297 | -0.014 | -3.561
-16 | -0.692 | 0.18359 | -0.014 | -3.768
-15.5 | -0.694 | 0.17132 | -0.014 | -4.054
-15 | -0.695 | 0.16215 | -0.014 | -4.288
-14.5 | -0.694 | 0.1504 | -0.014 | -4.614
-14 | -0.69 | 0.14263 | -0.014 | -4.839
-13.5 | -0.684 | 0.13282 | -0.014 | -5.149
-13 | -0.675 | 0.1242 | -0.014 | -5.436
-12.5 | -0.663 | 0.11589 | -0.014 | -5.718
-12 | -0.647 | 0.1082 | -0.014 | -5.981
-11.5 | -0.629 | 0.10158 | -0.015 | -6.192
-11 | -0.608 | 0.09529 | -0.015 | -6.382
-10.5 | -0.585 | 0.0889 | -0.015 | -6.576
-10 | -0.558 | 0.08295 | -0.015 | -6.732
-9.5 | -0.53 | 0.07759 | -0.015 | -6.827
-9 | -0.498 | 0.0724 | -0.015 | -6.886
-8.5 | -0.465 | 0.06736 | -0.016 | -6.902
-8 | -0.429 | 0.06299 | -0.016 | -6.814
-7.5 | -0.392 | 0.05917 | -0.016 | -6.617
-7 | -0.352 | 0.05572 | -0.016 | -6.315
-6.5 | -0.31 | 0.05227 | -0.017 | -5.939
-6 | -0.267 | 0.04929 | -0.017 | -5.426
-5.5 | -0.223 | 0.04691 | -0.017 | -4.76
-5 | -0.178 | 0.04459 | -0.018 | -3.993
-4.5 | -0.132 | 0.04353 | -0.018 | -3.03
-4 | -0.085 | 0.04173 | -0.019 | -2.035
-3.5 | -0.037 | 0.03949 | -0.019 | -0.944
-3 | 0.011 | 0.038 | -0.02 | 0.287
-2.5 | 0.06 | 0.03665 | -0.021 | 1.627
-2 | 0.109 | 0.03479 | -0.022 | 3.132
-1.5 | 0.195 | 0.01703 | -0.039 | 11.444
-1 | 0.256 | 0.01658 | -0.039 | 15.419
-0.5 | 0.316 | 0.01651 | -0.04 | 19.161
0 | 0.376 | 0.0161 | -0.04 | 23.338
0.5 | 0.436 | 0.01724 | -0.04 | 25.265
1 | 0.495 | 0.01485 | -0.04 | 33.337
1.5 | 0.554 | 0.01516 | -0.04 | 36.559
2 | 0.613 | 0.01553 | -0.041 | 39.498
2.5 | 0.672 | 0.01593 | -0.041 | 42.166
3 | 0.729 | 0.01638 | -0.041 | 44.524
3.5 | 0.786 | 0.01689 | -0.041 | 46.524
4 | 0.842 | 0.01748 | -0.041 | 48.145
4.5 | 0.896 | 0.01816 | -0.041 | 49.327
5 | 0.948 | 0.01897 | -0.041 | 50.006
5.5 | 0.999 | 0.01994 | -0.041 | 50.084
6 | 1.047 | 0.02088 | -0.041 | 50.134
6.5 | 1.092 | 0.02238 | -0.041 | 48.807
7 | 1.136 | 0.0243 | -0.041 | 46.754
7.5 | 1.179 | 0.02642 | -0.04 | 44.616
8 | 1.22 | 0.02886 | -0.04 | 42.266
8.5 | 1.26 | 0.03148 | -0.04 | 40.026
9 | 1.299 | 0.03428 | -0.04 | 37.882
9.5 | 1.336 | 0.0374 | -0.04 | 35.729
10 | 1.373 | 0.04049 | -0.04 | 33.907
10.5 | 1.408 | 0.04378 | -0.04 | 32.157
11 | 1.441 | 0.04719 | -0.04 | 30.538
11.5 | 1.472 | 0.0508 | -0.04 | 28.986
12 | 1.502 | 0.05463 | -0.04 | 27.496
12.5 | 1.529 | 0.05892 | -0.04 | 25.948
13 | 1.551 | 0.06654 | -0.04 | 23.303
13.5 | 1.566 | 0.07197 | -0.04 | 21.76
14 | 1.579 | 0.07765 | -0.04 | 20.331
14.5 | 1.588 | 0.08351 | -0.04 | 19.018
15 | 1.593 | 0.08972 | -0.04 | 17.755
15.5 | 1.592 | 0.09656 | -0.04 | 16.487
16 | 1.586 | 0.10399 | -0.04 | 15.253
16.5 | 1.574 | 0.11281 | -0.039 | 13.956
17 | 1.555 | 0.12422 | -0.039 | 12.519
17.5 | 1.524 | 0.14031 | -0.037 | 10.863
18 | 1.45 | 0.17273 | -0.027 | 8.392
18.5 | 1.425 | 0.18401 | -0.024 | 7.745
19 | 1.405 | 0.19454 | -0.022 | 7.22
19.5 | 1.383 | 0.20564 | -0.022 | 6.724
20 | 1.359 | 0.21647 | -0.021 | 6.276

## 10. Re 100k Mach 0.00 (2)
BIGFOIL.COM POLAR EXPORT
NACA45013
NACA45013 |  |  |  | Cl Max: | 1.1822 | at alpha= | 8.5 | deg
XFOIL ncrit=9 |  |  |  | L/D Max: | 36.8402 | at alpha= | 3.5 | deg
Re: | 100000 |  |  | Cd Min: | 0.22596 | at alpha= | -20 | deg
Mach: | 0 |  |  | Cl=0 at alpha= | -3.4642 | deg
|  |  |  | @ Cl=0.1, Cd= | 0.02297
|  |  |  | @ Cl=0.4, Cd= | 0.017765
|  |  |  | @ Cl=0.6, Cd= | 0.018041
alpha (deg) | Cl | Cd | Cm | Cl/Cd
-20 | -0.54 | 0.22596 | 0.0166 | -2.3898
-19.5 | -0.5229 | 0.22033 | 0.0137 | -2.3733
-19 | -0.5072 | 0.2149 | 0.0104 | -2.3602
-18 | -0.4761 | 0.20321 | 0.0043 | -2.3429
-17.5 | -0.4594 | 0.1974 | 0.0017 | -2.3273
-17 | -0.446 | 0.19214 | -0.0016 | -2.3212
-16.5 | -0.4496 | 0.19136 | -0.0074 | -2.3495
-16 | -0.4176 | 0.1799 | -0.007 | -2.3213
-15.5 | -0.4012 | 0.17381 | -0.0089 | -2.3083
-15 | -0.3956 | 0.16971 | -0.0128 | -2.331
-14.5 | -0.3894 | 0.16389 | -0.016 | -2.376
-14 | -0.3647 | 0.15582 | -0.016 | -2.3405
-13.5 | -0.3526 | 0.14993 | -0.0179 | -2.3518
-13 | -0.3603 | 0.14659 | -0.0229 | -2.4579
-12.5 | -0.3419 | 0.13805 | -0.0234 | -2.4766
-12 | -0.3234 | 0.13157 | -0.0234 | -2.458
-11.5 | -0.3253 | 0.12668 | -0.0269 | -2.5679
-11 | -0.345 | 0.12187 | -0.0327 | -2.8309
-10.5 | -0.3068 | 0.11318 | -0.0287 | -2.7107
-10 | -0.3004 | 0.10748 | -0.0295 | -2.7949
-9.5 | -0.336 | 0.10369 | -0.0364 | -3.2404
-9 | -0.3095 | 0.09544 | -0.0326 | -3.2429
-8.5 | -0.3078 | 0.09015 | -0.0316 | -3.4143
-8 | -0.3496 | 0.08582 | -0.0321 | -4.0736
-7.5 | -0.4226 | 0.08436 | -0.0281 | -5.0095
-7 | -0.4367 | 0.07787 | -0.0229 | -5.6081
-6.5 | -0.4071 | 0.07156 | -0.023 | -5.6889
-6 | -0.3414 | 0.06175 | -0.0369 | -5.5287
-5.5 | -0.2727 | 0.05428 | -0.0467 | -5.0239
-5 | -0.2078 | 0.04656 | -0.053 | -4.4631
-4.5 | -0.1455 | 0.04056 | -0.0567 | -3.5873
-4 | -0.0709 | 0.03389 | -0.0588 | -2.0921
-3.5 | -0.004 | 0.02718 | -0.0568 | -0.14717
-3 | 0.0518 | 0.02444 | -0.0554 | 2.1195
-2.5 | 0.1069 | 0.02276 | -0.0535 | 4.6968
-2 | 0.1611 | 0.02123 | -0.0522 | 7.5883
-1.5 | 0.2141 | 0.02016 | -0.0509 | 10.62
-1 | 0.2648 | 0.01909 | -0.0493 | 13.8711
-0.5 | 0.4893 | 0.01689 | -0.0777 | 28.9698
0 | 0.5295 | 0.01724 | -0.0752 | 30.7135
0.5 | 0.5702 | 0.01766 | -0.0727 | 32.2877
1 | 0.6117 | 0.01819 | -0.0703 | 33.6284
1.5 | 0.6525 | 0.01878 | -0.0677 | 34.7444
2 | 0.6918 | 0.0195 | -0.065 | 35.4769
2.5 | 0.7317 | 0.02034 | -0.0623 | 35.9735
3 | 0.7739 | 0.02119 | -0.0599 | 36.5219
3.5 | 0.8138 | 0.02209 | -0.0572 | 36.8402
4 | 0.8508 | 0.02326 | -0.0542 | 36.5778
4.5 | 0.8932 | 0.02431 | -0.0519 | 36.7421
5 | 0.9303 | 0.02551 | -0.0489 | 36.4681
5.5 | 0.9645 | 0.02703 | -0.0457 | 35.6826
6 | 1.0116 | 0.02802 | -0.0441 | 36.1028
6.5 | 1.0367 | 0.02994 | -0.0398 | 34.6259
7 | 1.0718 | 0.03158 | -0.0368 | 33.9392
7.5 | 1.1093 | 0.03293 | -0.0341 | 33.6866
8 | 1.1248 | 0.03563 | -0.0291 | 31.5689
8.5 | 1.1822 | 0.03613 | -0.0289 | 32.7207
9 | 1.1811 | 0.03946 | -0.0223 | 29.9316
9.5 | 1.1812 | 0.04301 | -0.0164 | 27.4634
10 | 0.9977 | 0.0606 | -0.0032 | 16.4637

## 11. Re 100k Mach 0.10 (1)
BIGFOIL.COM POLAR EXPORT
NACA45013
NACA45013 |  |  |  | Cl Max: | 1.586 | at alpha= | 15 | deg
JavaFoil+Calcfoil stall+Eppler ext transition |  |  |  | L/D Max: | 49.77 | at alpha= | 5 | deg
Re: | 100000 |  |  | Cd Min: | 0.0149 | at alpha= | 1 | deg
Mach: | 0.1 |  |  | Cl=0 at alpha= | -3.1146 | deg
|  |  |  | @ Cl=0.1, Cd= | 0.035209
|  |  |  | @ Cl=0.4, Cd= | 0.016552
|  |  |  | @ Cl=0.6, Cd= | 0.015482
alpha (deg) | Cl | Cd | Cm | Cl/Cd
-19.5 | -0.585 | 0.29307 | -0.013 | -1.995
-19 | -0.599 | 0.27318 | -0.013 | -2.192
-18.5 | -0.613 | 0.25837 | -0.013 | -2.371
-18 | -0.626 | 0.2414 | -0.013 | -2.592
-17.5 | -0.637 | 0.22787 | -0.013 | -2.797
-17 | -0.648 | 0.21603 | -0.014 | -3
-16.5 | -0.657 | 0.20043 | -0.014 | -3.279
-16 | -0.665 | 0.1884 | -0.014 | -3.528
-15.5 | -0.67 | 0.17792 | -0.014 | -3.768
-15 | -0.674 | 0.16695 | -0.014 | -4.037
-14.5 | -0.675 | 0.15646 | -0.014 | -4.317
-14 | -0.674 | 0.14555 | -0.014 | -4.632
-13.5 | -0.67 | 0.13483 | -0.014 | -4.973
-13 | -0.664 | 0.12755 | -0.014 | -5.205
-12.5 | -0.653 | 0.119 | -0.014 | -5.491
-12 | -0.64 | 0.1105 | -0.015 | -5.79
-11.5 | -0.623 | 0.10335 | -0.015 | -6.03
-11 | -0.604 | 0.09624 | -0.015 | -6.273
-10.5 | -0.581 | 0.08971 | -0.015 | -6.482
-10 | -0.556 | 0.08415 | -0.015 | -6.611
-9.5 | -0.528 | 0.07834 | -0.015 | -6.746
-9 | -0.498 | 0.07313 | -0.016 | -6.81
-8.5 | -0.465 | 0.0678 | -0.016 | -6.858
-8 | -0.43 | 0.06341 | -0.016 | -6.777
-7.5 | -0.392 | 0.05952 | -0.016 | -6.59
-7 | -0.353 | 0.05601 | -0.016 | -6.298
-6.5 | -0.311 | 0.05253 | -0.017 | -5.927
-6 | -0.268 | 0.04946 | -0.017 | -5.426
-5.5 | -0.224 | 0.04708 | -0.017 | -4.76
-5 | -0.179 | 0.04474 | -0.018 | -3.995
-4.5 | -0.132 | 0.04366 | -0.018 | -3.033
-4 | -0.085 | 0.04178 | -0.019 | -2.041
-3.5 | -0.037 | 0.03957 | -0.019 | -0.946
-3 | 0.011 | 0.03808 | -0.02 | 0.288
-2.5 | 0.06 | 0.03676 | -0.021 | 1.63
-2 | 0.109 | 0.03486 | -0.022 | 3.141
-1.5 | 0.161 | 0.03222 | -0.025 | 4.996
-1 | 0.257 | 0.01661 | -0.04 | 15.469
-0.5 | 0.318 | 0.01662 | -0.04 | 19.126
0 | 0.378 | 0.01613 | -0.04 | 23.404
0.5 | 0.438 | 0.01728 | -0.04 | 25.33
1 | 0.498 | 0.0149 | -0.04 | 33.384
1.5 | 0.557 | 0.01522 | -0.041 | 36.603
2 | 0.616 | 0.01558 | -0.041 | 39.531
2.5 | 0.675 | 0.016 | -0.041 | 42.172
3 | 0.732 | 0.01646 | -0.041 | 44.502
3.5 | 0.789 | 0.01698 | -0.041 | 46.478
4 | 0.845 | 0.01759 | -0.041 | 48.05
4.5 | 0.899 | 0.01829 | -0.041 | 49.163
5 | 0.952 | 0.01912 | -0.041 | 49.77
5.5 | 1.002 | 0.02014 | -0.041 | 49.758
6 | 1.05 | 0.02114 | -0.041 | 49.66
6.5 | 1.095 | 0.0227 | -0.041 | 48.25
7 | 1.139 | 0.02469 | -0.041 | 46.124
7.5 | 1.182 | 0.02689 | -0.041 | 43.946
8 | 1.223 | 0.02939 | -0.04 | 41.598
8.5 | 1.263 | 0.03204 | -0.04 | 39.423
9 | 1.302 | 0.03494 | -0.04 | 37.255
9.5 | 1.339 | 0.038 | -0.04 | 35.244
10 | 1.376 | 0.04122 | -0.04 | 33.381
10.5 | 1.411 | 0.04452 | -0.04 | 31.698
11 | 1.444 | 0.04801 | -0.04 | 30.077
11.5 | 1.475 | 0.05168 | -0.04 | 28.54
12 | 1.504 | 0.05562 | -0.04 | 27.045
12.5 | 1.531 | 0.06008 | -0.04 | 25.477
13 | 1.55 | 0.06785 | -0.04 | 22.847
13.5 | 1.564 | 0.07333 | -0.04 | 21.336
14 | 1.576 | 0.07918 | -0.04 | 19.9
14.5 | 1.583 | 0.08515 | -0.04 | 18.592
15 | 1.586 | 0.09166 | -0.04 | 17.298
15.5 | 1.582 | 0.09882 | -0.04 | 16.006
16 | 1.572 | 0.10676 | -0.04 | 14.726
16.5 | 1.556 | 0.11641 | -0.039 | 13.369
17 | 1.53 | 0.12966 | -0.038 | 11.802
17.5 | 1.47 | 0.15733 | -0.033 | 9.346
18 | 1.42 | 0.17684 | -0.025 | 8.03
18.5 | 1.397 | 0.18754 | -0.023 | 7.447
19 | 1.372 | 0.19812 | -0.022 | 6.927
19.5 | 1.346 | 0.20965 | -0.021 | 6.421
20 | 1.318 | 0.22159 | -0.02 | 5.948

## 12. Re 100k Mach 0.10 (2)
BIGFOIL.COM POLAR EXPORT
NACA45013
NACA45013 |  |  |  | Cl Max: | 1.1829 | at alpha= | 9 | deg
XFOIL ncrit=9 |  |  |  | L/D Max: | 36.6906 | at alpha= | 3.5 | deg
Re: | 100000 |  |  | Cd Min: | 0.22657 | at alpha= | -20 | deg
Mach: | 0.1 |  |  | Cl=0 at alpha= | -3.487 | deg
|  |  |  | @ Cl=0.1, Cd= | 0.023287
|  |  |  | @ Cl=0.4, Cd= | 0.017899
|  |  |  | @ Cl=0.6, Cd= | 0.018146
alpha (deg) | Cl | Cd | Cm | Cl/Cd
-20 | -0.5411 | 0.22657 | 0.0168 | -2.3882
-19.5 | -0.5238 | 0.22092 | 0.0139 | -2.371
-19 | -0.5081 | 0.21552 | 0.0104 | -2.3576
-18 | -0.4764 | 0.2037 | 0.0044 | -2.3387
-17.5 | -0.4597 | 0.1979 | 0.0018 | -2.3229
-17 | -0.4466 | 0.19277 | -0.0017 | -2.3168
-16 | -0.4169 | 0.18028 | -0.0068 | -2.3125
-15.5 | -0.4007 | 0.17424 | -0.0089 | -2.2997
-15 | -0.3966 | 0.17051 | -0.0131 | -2.326
-14.5 | -0.3857 | 0.16377 | -0.0156 | -2.3551
-14 | -0.3633 | 0.15619 | -0.016 | -2.326
-13.5 | -0.3515 | 0.15034 | -0.018 | -2.338
-13 | -0.3612 | 0.1474 | -0.0234 | -2.4505
-12.5 | -0.3384 | 0.13829 | -0.0231 | -2.447
-12 | -0.3214 | 0.13196 | -0.0235 | -2.4356
-11.5 | -0.3261 | 0.12742 | -0.0275 | -2.5593
-11 | -0.334 | 0.12132 | -0.0313 | -2.753
-10.5 | -0.3035 | 0.11358 | -0.0286 | -2.6721
-10 | -0.2982 | 0.10793 | -0.0297 | -2.7629
-9.5 | -0.3368 | 0.10443 | -0.037 | -3.2251
-9 | -0.3032 | 0.0959 | -0.0322 | -3.1616
-8.5 | -0.3043 | 0.09063 | -0.0317 | -3.3576
-8 | -0.3514 | 0.08662 | -0.0324 | -4.0568
-7.5 | -0.4239 | 0.08537 | -0.0283 | -4.9654
-7 | -0.428 | 0.07817 | -0.0229 | -5.4752
-6.5 | -0.401 | 0.07205 | -0.0236 | -5.5656
-6 | -0.3366 | 0.06218 | -0.0374 | -5.4133
-5.5 | -0.1903 | 0.03837 | -0.0581 | -4.9596
-5 | -0.1424 | 0.02953 | -0.06 | -4.8222
-4.5 | -0.1039 | 0.02361 | -0.0591 | -4.4007
-4 | -0.0628 | 0.03235 | -0.059 | -1.9413
-3.5 | -0.0014 | 0.02736 | -0.0574 | -0.05117
-3 | 0.0524 | 0.02462 | -0.0557 | 2.1284
-2.5 | 0.1074 | 0.02308 | -0.0537 | 4.6534
-2 | 0.1614 | 0.02138 | -0.0524 | 7.5491
-1.5 | 0.2153 | 0.02027 | -0.0511 | 10.6216
-1 | 0.2657 | 0.01923 | -0.0495 | 13.817
-0.5 | 0.4917 | 0.01699 | -0.0779 | 28.9406
0 | 0.5321 | 0.01735 | -0.0754 | 30.6686
0.5 | 0.5728 | 0.01779 | -0.0729 | 32.1979
1 | 0.614 | 0.01833 | -0.0704 | 33.497
1.5 | 0.6564 | 0.01894 | -0.068 | 34.6568
2 | 0.6956 | 0.01965 | -0.0652 | 35.3995
2.5 | 0.735 | 0.02051 | -0.0624 | 35.8362
3 | 0.7759 | 0.02142 | -0.0598 | 36.2232
3.5 | 0.8182 | 0.0223 | -0.0573 | 36.6906
4 | 0.854 | 0.0235 | -0.0541 | 36.3404
4.5 | 0.8937 | 0.02468 | -0.0514 | 36.2115
5 | 0.9348 | 0.02577 | -0.0488 | 36.2747
5.5 | 0.9664 | 0.02741 | -0.0452 | 35.2572
6 | 1.0106 | 0.02859 | -0.0432 | 35.348
6.5 | 1.0398 | 0.03031 | -0.0393 | 34.3055
7 | 1.0676 | 0.03235 | -0.0354 | 33.0015
7.5 | 1.1143 | 0.03332 | -0.0338 | 33.4424
8 | 1.1224 | 0.03636 | -0.0279 | 30.8691
8.5 | 1.1588 | 0.03797 | -0.0253 | 30.5188
9 | 1.1829 | 0.04003 | -0.0214 | 29.5503
9.5 | 1.1429 | 0.04588 | -0.0121 | 24.9106
10 | 1.0342 | 0.05747 | -0.0024 | 17.9955
12 | 0.7446 | 0.12536 | -0.0218 | 5.9397
12.5 | 0.7535 | 0.13239 | -0.0231 | 5.6915
13 | 0.8239 | 0.12794 | -0.018 | 6.4397
13.5 | 0.7842 | 0.14205 | -0.0241 | 5.5206
14 | 0.7893 | 0.15575 | -0.0285 | 5.0677

## 13. Re 100k Mach 0.25 (1)
BIGFOIL.COM POLAR EXPORT
NACA45013
NACA45013 |  |  |  | Cl Max: | 1.545 | at alpha= | 13.5 | deg
JavaFoil+Calcfoil stall+Eppler ext transition |  |  |  | L/D Max: | 48.186 | at alpha= | 5 | deg
Re: | 100000 |  |  | Cd Min: | 0.01519 | at alpha= | 1 | deg
Mach: | 0.25 |  |  | Cl=0 at alpha= | -3.1122 | deg
|  |  |  | @ Cl=0.1, Cd= | 0.035691
|  |  |  | @ Cl=0.4, Cd= | 0.017524
|  |  |  | @ Cl=0.6, Cd= | 0.01573
alpha (deg) | Cl | Cd | Cm | Cl/Cd
-17 | -0.34 | 0.33882 | -0.013 | -1.003
-16.5 | -0.382 | 0.29835 | -0.013 | -1.279
-16 | -0.42 | 0.27733 | -0.013 | -1.513
-15.5 | -0.454 | 0.24671 | -0.013 | -1.84
-15 | -0.485 | 0.22023 | -0.013 | -2.2
-14.5 | -0.511 | 0.2003 | -0.014 | -2.553
-14 | -0.534 | 0.17943 | -0.014 | -2.977
-13.5 | -0.552 | 0.16267 | -0.014 | -3.396
-13 | -0.566 | 0.15053 | -0.014 | -3.76
-12.5 | -0.573 | 0.13726 | -0.014 | -4.177
-12 | -0.575 | 0.1254 | -0.014 | -4.587
-11.5 | -0.572 | 0.1162 | -0.015 | -4.927
-11 | -0.565 | 0.1066 | -0.015 | -5.3
-10.5 | -0.553 | 0.0981 | -0.015 | -5.637
-10 | -0.536 | 0.09068 | -0.015 | -5.915
-9.5 | -0.516 | 0.08351 | -0.015 | -6.173
-9 | -0.491 | 0.07782 | -0.016 | -6.305
-8.5 | -0.462 | 0.07125 | -0.016 | -6.484
-8 | -0.43 | 0.0665 | -0.016 | -6.463
-7.5 | -0.395 | 0.06188 | -0.016 | -6.377
-7 | -0.357 | 0.05759 | -0.017 | -6.192
-6.5 | -0.316 | 0.05396 | -0.017 | -5.853
-6 | -0.273 | 0.05077 | -0.017 | -5.378
-5.5 | -0.229 | 0.04819 | -0.018 | -4.743
-5 | -0.183 | 0.04559 | -0.018 | -4.005
-4.5 | -0.135 | 0.04439 | -0.019 | -3.052
-4 | -0.087 | 0.0418 | -0.019 | -2.09
-3.5 | -0.038 | 0.04009 | -0.02 | -0.957
-3 | 0.011 | 0.03856 | -0.02 | 0.292
-2.5 | 0.061 | 0.03667 | -0.021 | 1.676
-2 | 0.112 | 0.03539 | -0.022 | 3.172
-1.5 | 0.164 | 0.03326 | -0.024 | 4.934
-1 | 0.264 | 0.01684 | -0.041 | 15.681
-0.5 | 0.327 | 0.01654 | -0.041 | 19.748
0 | 0.388 | 0.01752 | -0.041 | 22.123
0.5 | 0.449 | 0.01754 | -0.041 | 25.605
1 | 0.511 | 0.01519 | -0.041 | 33.618
1.5 | 0.571 | 0.01554 | -0.042 | 36.772
2 | 0.632 | 0.01594 | -0.042 | 39.635
2.5 | 0.691 | 0.0164 | -0.042 | 42.164
3 | 0.75 | 0.01692 | -0.042 | 44.325
3.5 | 0.808 | 0.01753 | -0.042 | 46.08
4 | 0.864 | 0.01824 | -0.042 | 47.357
4.5 | 0.918 | 0.01908 | -0.042 | 48.094
5 | 0.969 | 0.02012 | -0.042 | 48.186
5.5 | 1.019 | 0.0214 | -0.042 | 47.609
6 | 1.065 | 0.02302 | -0.042 | 46.264
6.5 | 1.11 | 0.02471 | -0.041 | 44.933
7 | 1.154 | 0.02701 | -0.041 | 42.704
7.5 | 1.196 | 0.02966 | -0.041 | 40.334
8 | 1.239 | 0.03241 | -0.041 | 38.235
8.5 | 1.28 | 0.03541 | -0.04 | 36.144
9 | 1.32 | 0.03847 | -0.04 | 34.298
9.5 | 1.358 | 0.04175 | -0.04 | 32.518
10 | 1.393 | 0.04526 | -0.04 | 30.787
10.5 | 1.428 | 0.04885 | -0.04 | 29.223
11 | 1.458 | 0.05267 | -0.04 | 27.69
11.5 | 1.487 | 0.05676 | -0.04 | 26.188
12 | 1.512 | 0.06131 | -0.041 | 24.662
12.5 | 1.531 | 0.0696 | -0.041 | 21.991
13 | 1.54 | 0.07568 | -0.041 | 20.353
13.5 | 1.545 | 0.08196 | -0.041 | 18.85
14 | 1.544 | 0.08866 | -0.04 | 17.411
14.5 | 1.536 | 0.09625 | -0.04 | 15.955
15 | 1.518 | 0.10502 | -0.04 | 14.459
15.5 | 1.487 | 0.11637 | -0.039 | 12.782
16 | 1.421 | 0.14069 | -0.035 | 10.101
16.5 | 1.342 | 0.16312 | -0.023 | 8.226
17 | 1.302 | 0.17449 | -0.021 | 7.461
17.5 | 1.258 | 0.18728 | -0.02 | 6.715
18 | 1.208 | 0.20145 | -0.019 | 5.995
18.5 | 1.152 | 0.21761 | -0.018 | 5.295

## 14. Re 100k Mach 0.25 (2)
BIGFOIL.COM POLAR EXPORT
NACA45013
NACA45013 |  |  |  | Cl Max: | 1.1152 | at alpha= | 8 | deg
XFOIL ncrit=9 |  |  |  | L/D Max: | 35.1241 | at alpha= | 3 | deg
Re: | 100000 |  |  | Cd Min: | 0.23008 | at alpha= | -20 | deg
Mach: | 0.25 |  |  | Cl=0 at alpha= | -3.515 | deg
|  |  |  | @ Cl=0.1, Cd= | 0.024211
|  |  |  | @ Cl=0.4, Cd= | 0.019066
|  |  |  | @ Cl=0.6, Cd= | 0.018594
alpha (deg) | Cl | Cd | Cm | Cl/Cd
-20 | -0.5476 | 0.23008 | 0.0181 | -2.38
-19.5 | -0.5299 | 0.22435 | 0.0148 | -2.3619
-19 | -0.5148 | 0.21949 | 0.0107 | -2.3454
-18.5 | -0.4997 | 0.2137 | 0.007 | -2.3383
-18 | -0.4789 | 0.20654 | 0.0052 | -2.3187
-17.5 | -0.4619 | 0.20072 | 0.0022 | -2.3012
-17 | -0.4523 | 0.197 | -0.0024 | -2.2959
-16.5 | -0.4359 | 0.18994 | -0.0051 | -2.2949
-16 | -0.4145 | 0.18254 | -0.0064 | -2.2707
-15.5 | -0.3989 | 0.17666 | -0.009 | -2.258
-15 | -0.4032 | 0.17531 | -0.0145 | -2.2999
-14.5 | -0.374 | 0.16469 | -0.0146 | -2.2709
-14 | -0.3569 | 0.15828 | -0.016 | -2.2549
-13.5 | -0.3479 | 0.15297 | -0.0189 | -2.2743
-13 | -0.3657 | 0.1517 | -0.0253 | -2.4107
-12.5 | -0.3242 | 0.14 | -0.0225 | -2.3157
-12 | -0.3123 | 0.13413 | -0.024 | -2.3283
-11.5 | -0.3311 | 0.13166 | -0.0302 | -2.5148
-11 | -0.3036 | 0.12191 | -0.0286 | -2.4904
-10.5 | -0.2882 | 0.11569 | -0.0285 | -2.4911
-10 | -0.293 | 0.11085 | -0.0315 | -2.6432
-9.5 | -0.3381 | 0.10829 | -0.0393 | -3.1222
-9 | -0.2796 | 0.09823 | -0.0313 | -2.8464
-8.5 | -0.2983 | 0.09369 | -0.0337 | -3.1839
-8 | -0.3643 | 0.09139 | -0.0341 | -3.9862
-7.5 | -0.3574 | 0.08397 | -0.0291 | -4.2563
-7 | -0.3754 | 0.08042 | -0.0224 | -4.668
-6.5 | -0.3814 | 0.07517 | -0.0354 | -5.0738
-6 | -0.3154 | 0.06598 | -0.0458 | -4.7802
-5.5 | -0.247 | 0.05535 | -0.053 | -4.4625
-5 | -0.1778 | 0.04772 | -0.0591 | -3.7259
-4.5 | -0.124 | 0.04141 | -0.0612 | -2.9944
-4 | -0.0549 | 0.03434 | -0.0629 | -1.5987
-3.5 | 0.0017 | 0.02924 | -0.059 | 0.05814
-3 | 0.0542 | 0.02576 | -0.0573 | 2.104
-2.5 | 0.108 | 0.02394 | -0.055 | 4.5113
-2 | 0.1636 | 0.02221 | -0.0535 | 7.3661
-1.5 | 0.2194 | 0.02101 | -0.0522 | 10.4426
-1 | 0.2743 | 0.0201 | -0.0508 | 13.6468
-0.5 | 0.3213 | 0.01932 | -0.0482 | 16.6304
0.5 | 0.5905 | 0.01845 | -0.0743 | 32.0054
1 | 0.6308 | 0.01906 | -0.0714 | 33.0955
1.5 | 0.6709 | 0.0198 | -0.0685 | 33.8838
2 | 0.7112 | 0.02066 | -0.0655 | 34.424
2.5 | 0.7543 | 0.02152 | -0.0629 | 35.0511
3 | 0.7924 | 0.02256 | -0.0596 | 35.1241
3.5 | 0.829 | 0.02381 | -0.0561 | 34.8173
4 | 0.8722 | 0.02494 | -0.0534 | 34.9719
4.5 | 0.9065 | 0.02633 | -0.0496 | 34.4284
5 | 0.9377 | 0.02812 | -0.0456 | 33.3464
5.5 | 0.9859 | 0.02918 | -0.0436 | 33.7868
6 | 1.0028 | 0.03163 | -0.038 | 31.7041
6.5 | 1.0318 | 0.03369 | -0.034 | 30.6263
7 | 1.0672 | 0.03539 | -0.0307 | 30.1554
7.5 | 1.0575 | 0.0395 | -0.0231 | 26.7722
8 | 1.1152 | 0.04022 | -0.0222 | 27.7275
8.5 | 1.0315 | 0.04818 | -0.0096 | 21.4093
9.5 | 0.7679 | 0.08811 | -0.013 | 8.7152
10 | 0.7379 | 0.09879 | -0.0156 | 7.4694
10.5 | 0.7963 | 0.09888 | -0.0127 | 8.0532
11 | 0.7353 | 0.11372 | -0.0184 | 6.4659
11.5 | 0.7572 | 0.11863 | -0.0183 | 6.3829
12 | 0.7386 | 0.12909 | -0.022 | 5.7216
12.5 | 0.7561 | 0.13761 | -0.0239 | 5.4945
13 | 0.7266 | 0.14774 | -0.0289 | 4.9181

## 15. Re 100k Mach 0.50 (1)
BIGFOIL.COM POLAR EXPORT
NACA45013
NACA45013 |  |  |  | Cl Max: | 1.436 | at alpha= | 10 | deg
JavaFoil+Calcfoil stall+Eppler ext transition |  |  |  | L/D Max: | 41.488 | at alpha= | 3.5 | deg
Re: | 100000 |  |  | Cd Min: | 0.01719 | at alpha= | 1.5 | deg
Mach: | 0.5 |  |  | Cl=0 at alpha= | -3.1111 | deg
|  |  |  | @ Cl=0.1, Cd= | 0.037425
|  |  |  | @ Cl=0.4, Cd= | 0.018061
|  |  |  | @ Cl=0.6, Cd= | 0.018173
alpha (deg) | Cl | Cd | Cm | Cl/Cd
-20 | -0.914 | 0.35261 | -0.023 | -2.591
-19.5 | -0.886 | 0.34495 | -0.023 | -2.569
-19 | -0.86 | 0.33933 | -0.023 | -2.535
-18.5 | -0.834 | 0.33854 | -0.023 | -2.463
-18 | -0.808 | 0.33407 | -0.023 | -2.418
-17.5 | -0.78 | 0.3173 | -0.022 | -2.459
-17 | -0.754 | 0.30925 | -0.022 | -2.438
-16.5 | -0.727 | 0.30462 | -0.022 | -2.388
-16 | -0.7 | 0.30408 | -0.022 | -2.302
-15.5 | -0.673 | 0.29032 | -0.022 | -2.32
-15 | -0.647 | 0.28904 | -0.022 | -2.238
-14.5 | -0.619 | 0.277 | -0.021 | -2.236
-14 | -0.593 | 0.27257 | -0.021 | -2.175
-13.5 | -0.566 | 0.26098 | -0.021 | -2.169
-13 | -0.538 | 0.25285 | -0.02 | -2.13
-12.5 | -0.512 | 0.24783 | -0.021 | -2.065
-12 | -0.485 | 0.24466 | -0.021 | -1.982
-11.5 | -0.457 | 0.22827 | -0.02 | -2.003
-11 | -0.43 | 0.22533 | -0.02 | -1.91
-10.5 | -0.403 | 0.21511 | -0.019 | -1.873
-10 | -0.376 | 0.20439 | -0.019 | -1.839
-9.5 | -0.349 | 0.20174 | -0.02 | -1.729
-9 | -0.321 | 0.19066 | -0.019 | -1.686
-8.5 | -0.294 | 0.18922 | -0.019 | -1.555
-8 | -0.267 | 0.17754 | -0.018 | -1.503
-7.5 | -0.24 | 0.15574 | -0.017 | -1.538
-7 | -0.212 | 0.10092 | -0.017 | -2.103
-6.5 | -0.287 | 0.07364 | -0.017 | -3.896
-6 | -0.271 | 0.06225 | -0.018 | -4.358
-5.5 | -0.237 | 0.05547 | -0.018 | -4.275
-5 | -0.194 | 0.05182 | -0.019 | -3.751
-4.5 | -0.147 | 0.04755 | -0.02 | -3.083
-4 | -0.095 | 0.04448 | -0.02 | -2.147
-3.5 | -0.042 | 0.04158 | -0.021 | -1.016
-3 | 0.012 | 0.03964 | -0.022 | 0.314
-2.5 | 0.068 | 0.03756 | -0.022 | 1.813
-2 | 0.125 | 0.03732 | -0.023 | 3.338
-1.5 | 0.182 | 0.0362 | -0.025 | 5.02
-1 | 0.24 | 0.03488 | -0.027 | 6.882
-0.5 | 0.364 | 0.01797 | -0.046 | 20.276
0 | 0.431 | 0.01814 | -0.046 | 23.754
0.5 | 0.499 | 0.01839 | -0.046 | 27.115
1 | 0.566 | 0.01925 | -0.046 | 29.384
1.5 | 0.631 | 0.01719 | -0.046 | 36.73
2 | 0.696 | 0.01787 | -0.046 | 38.949
2.5 | 0.758 | 0.01869 | -0.046 | 40.557
3 | 0.818 | 0.01974 | -0.046 | 41.427
3.5 | 0.874 | 0.02107 | -0.046 | 41.488
4 | 0.927 | 0.0228 | -0.045 | 40.651
4.5 | 0.977 | 0.02492 | -0.045 | 39.206
5 | 1.025 | 0.02744 | -0.044 | 37.366
5.5 | 1.074 | 0.03015 | -0.044 | 35.635
6 | 1.123 | 0.03308 | -0.043 | 33.96
6.5 | 1.172 | 0.03623 | -0.043 | 32.351
7 | 1.221 | 0.0395 | -0.043 | 30.905
7.5 | 1.269 | 0.04305 | -0.043 | 29.479
8 | 1.316 | 0.04687 | -0.043 | 28.072
8.5 | 1.358 | 0.05077 | -0.043 | 26.744
9 | 1.393 | 0.05538 | -0.043 | 25.164
9.5 | 1.421 | 0.06067 | -0.043 | 23.42
10 | 1.436 | 0.06677 | -0.043 | 21.502
10.5 | 1.433 | 0.07449 | -0.043 | 19.242
11 | 1.391 | 0.08957 | -0.043 | 15.526
11.5 | 1.241 | 0.10712 | -0.041 | 11.581
12 | 0.823 | 0.17969 | -0.018 | 4.583
12.5 | 0.851 | 0.21234 | -0.021 | 4.009
13 | 0.88 | 0.24118 | -0.024 | 3.647
13.5 | 0.907 | 0.2529 | -0.026 | 3.588
14 | 0.935 | 0.26299 | -0.027 | 3.557
14.5 | 0.964 | 0.29122 | -0.028 | 3.309
15 | 0.993 | 0.3077 | -0.03 | 3.227

## 16. Re 100k Mach 0.50 (2)
BIGFOIL.COM POLAR EXPORT
NACA45013
NACA45013 |  |  |  | Cl Max: | 0.9803 | at alpha= | 20 | deg
XFOIL ncrit=9 |  |  |  | L/D Max: | 29.5701 | at alpha= | 1 | deg
Re: | 100000 |  |  | Cd Min: | 0.26518 | at alpha= | 20 | deg
Mach: | 0.5 |  |  | Cl=0 at alpha= | -3.7444 | deg
|  |  |  | @ Cl=0.1, Cd= | 0.029354
|  |  |  | @ Cl=0.4, Cd= | 0.022933
|  |  |  | @ Cl=0.6, Cd= | 0.022295
alpha (deg) | Cl | Cd | Cm | Cl/Cd
-20 | -0.5869 | 0.24985 | 0.0228 | -2.349
-19 | -0.5438 | 0.23525 | 0.015 | -2.3116
-18.5 | -0.5215 | 0.22809 | 0.0115 | -2.2864
-18 | -0.5025 | 0.22248 | 0.007 | -2.2586
-17 | -0.4596 | 0.20761 | 0.0004 | -2.2138
-16.5 | -0.4381 | 0.20072 | -0.0026 | -2.1826
-16 | -0.4201 | 0.19492 | -0.0066 | -2.1552
-15.5 | -0.4093 | 0.19076 | -0.0113 | -2.1456
-15 | -0.3797 | 0.18059 | -0.0121 | -2.1026
-14.5 | -0.3609 | 0.17419 | -0.0149 | -2.0719
-14 | -0.3566 | 0.17151 | -0.0197 | -2.0792
-13.5 | -0.3321 | 0.16198 | -0.0212 | -2.0503
-13 | -0.3093 | 0.15442 | -0.0222 | -2.003
-12.5 | -0.3007 | 0.14975 | -0.0254 | -2.008
-12 | -0.3003 | 0.14534 | -0.0292 | -2.0662
-11.5 | -0.2678 | 0.13557 | -0.0282 | -1.9754
-11 | -0.2564 | 0.12972 | -0.0298 | -1.9766
-10.5 | -0.2761 | 0.12833 | -0.0352 | -2.1515
-10 | -0.2388 | 0.11749 | -0.0324 | -2.0325
-9.5 | -0.2301 | 0.11196 | -0.0328 | -2.0552
-9 | -0.269 | 0.11129 | -0.0384 | -2.4171
-8.5 | -0.2245 | 0.10054 | -0.0332 | -2.2329
-8 | -0.2275 | 0.0959 | -0.032 | -2.3723
-7.5 | -0.2961 | 0.0963 | -0.0313 | -3.0748
-7 | -0.2462 | 0.08668 | -0.0313 | -2.8403
-6.5 | -0.1935 | 0.07592 | -0.0504 | -2.5487
-6 | -0.1483 | 0.06589 | -0.0655 | -2.2507
-5.5 | -0.1032 | 0.05751 | -0.0731 | -1.7945
-5 | -0.084 | 0.05153 | -0.0736 | -1.6301
-4.5 | -0.0717 | 0.04719 | -0.07 | -1.5194
-4 | -0.0206 | 0.03981 | -0.0723 | -0.51746
-3.5 | 0.0197 | 0.03483 | -0.0689 | 0.5656
-3 | 0.0639 | 0.03121 | -0.0646 | 2.0474
-2.5 | 0.117 | 0.02848 | -0.0615 | 4.1081
-2 | 0.173 | 0.02667 | -0.0584 | 6.4867
-1.5 | 0.2328 | 0.025 | -0.0563 | 9.312
-1 | 0.2947 | 0.02391 | -0.0545 | 12.3254
-0.5 | 0.3544 | 0.02329 | -0.0525 | 15.2168
0 | 0.4055 | 0.02289 | -0.0492 | 17.7152
0.5 | 0.6508 | 0.02214 | -0.0786 | 29.3948
1 | 0.6878 | 0.02326 | -0.0741 | 29.5701
1.5 | 0.7187 | 0.02474 | -0.0688 | 29.0501
2 | 0.7508 | 0.02631 | -0.0636 | 28.5367
2.5 | 0.7862 | 0.02784 | -0.0586 | 28.2399
3 | 0.7938 | 0.0305 | -0.0508 | 26.0262
3.5 | 0.8133 | 0.03297 | -0.0445 | 24.6679
4 | 0.8265 | 0.03565 | -0.0376 | 23.1837
4.5 | 0.7542 | 0.04245 | -0.0251 | 17.7668
5 | 0.6563 | 0.05308 | -0.018 | 12.3644
5.5 | 0.6943 | 0.0556 | -0.0151 | 12.4874
6 | 0.6376 | 0.06645 | -0.0155 | 9.5952
6.5 | 0.6174 | 0.07452 | -0.0159 | 8.285
7 | 0.6665 | 0.07683 | -0.0135 | 8.675
7.5 | 0.626 | 0.08691 | -0.0159 | 7.2029
8 | 0.6517 | 0.09169 | -0.0152 | 7.1076
8.5 | 0.6442 | 0.09915 | -0.0166 | 6.4972
9 | 0.6602 | 0.10514 | -0.017 | 6.2792
9.5 | 0.6602 | 0.11218 | -0.0185 | 5.8852
10 | 0.6777 | 0.11831 | -0.0192 | 5.7282
10.5 | 0.6754 | 0.12583 | -0.0215 | 5.3676
11 | 0.6806 | 0.13417 | -0.0243 | 5.0727
11.5 | 0.6849 | 0.14424 | -0.0283 | 4.7483
12 | 0.719 | 0.15062 | -0.0287 | 4.7736
12.5 | 0.7227 | 0.15597 | -0.031 | 4.6336
13 | 0.7291 | 0.16261 | -0.0339 | 4.4837
13.5 | 0.7565 | 0.16967 | -0.0353 | 4.4587
14 | 0.7852 | 0.17651 | -0.0364 | 4.4485
14.5 | 0.8085 | 0.18306 | -0.0381 | 4.4166
15 | 0.8089 | 0.18871 | -0.0426 | 4.2865
16 | 0.8568 | 0.19899 | -0.0456 | 4.3057
16.5 | 0.8746 | 0.20567 | -0.0487 | 4.2524
17 | 0.8953 | 0.2125 | -0.0516 | 4.2132
17.5 | 0.9207 | 0.21936 | -0.0537 | 4.1972
18.5 | 0.9422 | 0.2423 | -0.0653 | 3.8886
19 | 0.9441 | 0.24928 | -0.0727 | 3.7873
19.5 | 0.9761 | 0.25915 | -0.074 | 3.7665
20 | 0.9803 | 0.26518 | -0.0814 | 3.6967

## 17. Re 250k Mach 0.00 (1)
BIGFOIL.COM POLAR EXPORT
NACA45013
NACA45013 |  |  |  | Cl Max: | 1.613 | at alpha= | 15 | deg
JavaFoil+Calcfoil stall+Eppler ext transition |  |  |  | L/D Max: | 75.145 | at alpha= | 7 | deg
Re: | 250000 |  |  | Cd Min: | 0.01083 | at alpha= | 1 | deg
Mach: | 0 |  |  | Cl=0 at alpha= | -3.1346 | deg
|  |  |  | @ Cl=0.1, Cd= | 0.014765
|  |  |  | @ Cl=0.4, Cd= | 0.01462
|  |  |  | @ Cl=0.6, Cd= | 0.010911
alpha (deg) | Cl | Cd | Cm | Cl/Cd
-20 | -0.62 | 0.2406 | -0.014 | -2.577
-19.5 | -0.632 | 0.22453 | -0.014 | -2.816
-19 | -0.644 | 0.21594 | -0.014 | -2.982
-18.5 | -0.655 | 0.20392 | -0.014 | -3.211
-18 | -0.665 | 0.19184 | -0.014 | -3.466
-17.5 | -0.674 | 0.18221 | -0.014 | -3.698
-17 | -0.681 | 0.17109 | -0.014 | -3.983
-16.5 | -0.688 | 0.1631 | -0.014 | -4.216
-16 | -0.692 | 0.1526 | -0.014 | -4.536
-15.5 | -0.695 | 0.14391 | -0.014 | -4.829
-15 | -0.696 | 0.13561 | -0.015 | -5.131
-14.5 | -0.694 | 0.12755 | -0.015 | -5.444
-14 | -0.691 | 0.12033 | -0.015 | -5.74
-13.5 | -0.684 | 0.11331 | -0.015 | -6.041
-13 | -0.676 | 0.10674 | -0.015 | -6.33
-12.5 | -0.663 | 0.09968 | -0.015 | -6.653
-12 | -0.648 | 0.09377 | -0.015 | -6.907
-11.5 | -0.63 | 0.08805 | -0.016 | -7.15
-11 | -0.609 | 0.08271 | -0.016 | -7.359
-10.5 | -0.585 | 0.0775 | -0.016 | -7.551
-10 | -0.559 | 0.07248 | -0.016 | -7.713
-9.5 | -0.53 | 0.06802 | -0.016 | -7.795
-9 | -0.499 | 0.06378 | -0.017 | -7.825
-8.5 | -0.466 | 0.05992 | -0.017 | -7.77
-8 | -0.43 | 0.05638 | -0.017 | -7.625
-7.5 | -0.392 | 0.053 | -0.017 | -7.4
-7 | -0.353 | 0.04984 | -0.018 | -7.073
-6.5 | -0.311 | 0.04699 | -0.018 | -6.62
-6 | -0.268 | 0.04441 | -0.018 | -6.036
-5.5 | -0.224 | 0.0424 | -0.019 | -5.282
-5 | -0.179 | 0.04032 | -0.02 | -4.432
-4.5 | -0.133 | 0.03906 | -0.021 | -3.394
-4 | -0.086 | 0.03712 | -0.022 | -2.304
-3.5 | -0.038 | 0.0339 | -0.024 | -1.115
-3 | 0.014 | 0.01487 | -0.039 | 0.909
-2.5 | 0.074 | 0.0148 | -0.039 | 4.977
-2 | 0.134 | 0.01472 | -0.039 | 9.117
-1.5 | 0.195 | 0.01458 | -0.039 | 13.368
-1 | 0.256 | 0.01406 | -0.039 | 18.191
-0.5 | 0.316 | 0.01398 | -0.04 | 22.634
0 | 0.376 | 0.01462 | -0.04 | 25.745
0.5 | 0.437 | 0.01462 | -0.04 | 29.866
1 | 0.496 | 0.01083 | -0.04 | 45.856
1.5 | 0.556 | 0.01108 | -0.041 | 50.225
2 | 0.616 | 0.01085 | -0.041 | 56.762
2.5 | 0.675 | 0.011 | -0.041 | 61.365
3 | 0.734 | 0.01084 | -0.041 | 67.741
3.5 | 0.793 | 0.01221 | -0.041 | 64.949
4 | 0.851 | 0.01259 | -0.042 | 67.619
4.5 | 0.909 | 0.013 | -0.042 | 69.941
5 | 0.966 | 0.01345 | -0.042 | 71.831
5.5 | 1.023 | 0.01394 | -0.042 | 73.349
6 | 1.078 | 0.0145 | -0.043 | 74.397
6.5 | 1.133 | 0.01511 | -0.043 | 75.005
7 | 1.186 | 0.01579 | -0.043 | 75.145
7.5 | 1.238 | 0.01658 | -0.043 | 74.687
8 | 1.288 | 0.01748 | -0.043 | 73.689
8.5 | 1.334 | 0.01855 | -0.043 | 71.916
9 | 1.377 | 0.01984 | -0.043 | 69.42
9.5 | 1.417 | 0.02144 | -0.043 | 66.067
10 | 1.453 | 0.02333 | -0.043 | 62.264
10.5 | 1.485 | 0.0256 | -0.043 | 58.014
11 | 1.513 | 0.02832 | -0.043 | 53.443
11.5 | 1.539 | 0.03154 | -0.043 | 48.791
12 | 1.561 | 0.03544 | -0.042 | 44.038
12.5 | 1.576 | 0.04065 | -0.042 | 38.783
13 | 1.575 | 0.05253 | -0.041 | 29.988
13.5 | 1.589 | 0.05764 | -0.041 | 27.569
14 | 1.6 | 0.06277 | -0.041 | 25.493
14.5 | 1.608 | 0.06802 | -0.041 | 23.644
15 | 1.613 | 0.07349 | -0.041 | 21.943
15.5 | 1.612 | 0.07904 | -0.041 | 20.391
16 | 1.607 | 0.08492 | -0.041 | 18.927
16.5 | 1.599 | 0.09108 | -0.041 | 17.56
17 | 1.587 | 0.09777 | -0.041 | 16.237
17.5 | 1.572 | 0.10472 | -0.041 | 15.013
18 | 1.553 | 0.11226 | -0.041 | 13.835
18.5 | 1.531 | 0.12042 | -0.041 | 12.71
19 | 1.505 | 0.12937 | -0.041 | 11.631
19.5 | 1.476 | 0.13942 | -0.04 | 10.586
20 | 1.443 | 0.15083 | -0.04 | 9.57

## 18. Re 250k Mach 0.00 (2)
BIGFOIL.COM POLAR EXPORT
NACA45013
NACA45013 |  |  |  | Cl Max: | 1.4996 | at alpha= | 14 | deg
XFOIL ncrit=9 |  |  |  | L/D Max: | 67.9519 | at alpha= | 8 | deg
Re: | 250000 |  |  | Cd Min: | 0.22377 | at alpha= | -20 | deg
Mach: | 0 |  |  | Cl=0 at alpha= | -3.5567 | deg
|  |  |  | @ Cl=0.1, Cd= | 0.015188
|  |  |  | @ Cl=0.4, Cd= | 0.012222
|  |  |  | @ Cl=0.6, Cd= | 0.012467
alpha (deg) | Cl | Cd | Cm | Cl/Cd
-20 | -0.5387 | 0.22377 | 0.0162 | -2.4074
-19 | -0.5068 | 0.2119 | 0.0102 | -2.3917
-18.5 | -0.4901 | 0.20634 | 0.0074 | -2.3752
-18 | -0.4746 | 0.20033 | 0.0042 | -2.3691
-17 | -0.4462 | 0.18778 | -0.0018 | -2.3762
-16.5 | -0.4301 | 0.18211 | -0.004 | -2.3618
-16 | -0.4156 | 0.17617 | -0.0065 | -2.3591
-15 | -0.3926 | 0.16318 | -0.0122 | -2.4059
-14.5 | -0.3777 | 0.1574 | -0.0138 | -2.3996
-14 | -0.3659 | 0.15128 | -0.016 | -2.4187
-13.5 | -0.3803 | 0.14495 | -0.0234 | -2.6237
-13 | -0.3501 | 0.13788 | -0.0211 | -2.5392
-12.5 | -0.3369 | 0.13213 | -0.0221 | -2.5498
-12 | -0.3301 | 0.12584 | -0.0246 | -2.6232
-11.5 | -0.3399 | 0.11798 | -0.0299 | -2.881
-11 | -0.3189 | 0.11246 | -0.0283 | -2.8357
-10.5 | -0.3108 | 0.10666 | -0.0294 | -2.9139
-10 | -0.3235 | 0.09932 | -0.0349 | -3.2571
-9.5 | -0.332 | 0.09146 | -0.0374 | -3.63
-9 | -0.319 | 0.08697 | -0.0349 | -3.6679
-8.5 | -0.3278 | 0.08159 | -0.0347 | -4.0176
-8 | -0.3727 | 0.07706 | -0.0317 | -4.8365
-7.5 | -0.3634 | 0.06279 | -0.0486 | -5.7875
-7 | -0.3103 | 0.05646 | -0.054 | -5.4959
-6.5 | -0.2661 | 0.04694 | -0.0607 | -5.6689
-5.5 | -0.1823 | 0.02777 | -0.0611 | -6.5646
-5 | -0.1386 | 0.02217 | -0.0585 | -6.2517
-4.5 | -0.0907 | 0.01949 | -0.0563 | -4.6537
-4 | -0.0422 | 0.01793 | -0.0541 | -2.3536
-3.5 | 0.0054 | 0.01659 | -0.0518 | 0.3255
-3 | 0.0538 | 0.01592 | -0.0497 | 3.3794
-2.5 | 0.1024 | 0.01515 | -0.0479 | 6.7591
-2 | 0.151 | 0.01454 | -0.0461 | 10.3851
-1.5 | 0.1995 | 0.01413 | -0.0444 | 14.1189
-1 | 0.2474 | 0.01375 | -0.0425 | 17.9927
-0.5 | 0.2953 | 0.01348 | -0.0408 | 21.9065
0 | 0.3418 | 0.01312 | -0.0388 | 26.0518
0.5 | 0.4338 | 0.0117 | -0.0445 | 37.0769
1 | 0.5678 | 0.01242 | -0.0599 | 45.7166
1.5 | 0.6639 | 0.01256 | -0.0685 | 52.8583
2 | 0.7056 | 0.01275 | -0.0661 | 55.3412
2.5 | 0.7485 | 0.01307 | -0.0638 | 57.2686
3 | 0.7904 | 0.01328 | -0.0612 | 59.5181
3.5 | 0.8334 | 0.01369 | -0.0589 | 60.8766
4 | 0.8755 | 0.01399 | -0.0563 | 62.5804
4.5 | 0.9185 | 0.01446 | -0.054 | 63.5201
5 | 0.9608 | 0.01482 | -0.0515 | 64.8313
5.5 | 1.0035 | 0.01534 | -0.0491 | 65.4172
6 | 1.046 | 0.01575 | -0.0466 | 66.4127
6.5 | 1.088 | 0.01631 | -0.0442 | 66.7075
7 | 1.1306 | 0.01676 | -0.0418 | 67.4582
7.5 | 1.1714 | 0.01734 | -0.0392 | 67.5548
8 | 1.2143 | 0.01787 | -0.037 | 67.9519
8.5 | 1.2524 | 0.01845 | -0.034 | 67.8808
9 | 1.2945 | 0.01908 | -0.0318 | 67.8459
9.5 | 1.329 | 0.0196 | -0.0283 | 67.8061
10 | 1.3648 | 0.02027 | -0.0251 | 67.331
10.5 | 1.3996 | 0.02085 | -0.0219 | 67.1271
11 | 1.4233 | 0.02145 | -0.0168 | 66.3543
11.5 | 1.4428 | 0.02219 | -0.0112 | 65.0203
12 | 1.4599 | 0.02307 | -0.0056 | 63.2813
12.5 | 1.4749 | 0.02421 | -0.0005 | 60.9211
13 | 1.4862 | 0.02578 | 0.0042 | 57.6493
13.5 | 1.4951 | 0.02789 | 0.0081 | 53.607
14 | 1.4996 | 0.03071 | 0.0113 | 48.831
14.5 | 1.4988 | 0.0345 | 0.0135 | 43.4435
15 | 1.4908 | 0.03956 | 0.0145 | 37.6845
15.5 | 1.4755 | 0.04601 | 0.0144 | 32.0691
16 | 1.4521 | 0.05402 | 0.0131 | 26.8808
16.5 | 1.423 | 0.06326 | 0.011 | 22.4945
17 | 1.3916 | 0.07327 | 0.0081 | 18.9928
17.5 | 1.3599 | 0.08375 | 0.0049 | 16.2376
18 | 1.3296 | 0.0944 | 0.0012 | 14.0847
18.5 | 1.3047 | 0.10453 | -0.0024 | 12.4816
19 | 1.284 | 0.11432 | -0.0062 | 11.2316

## 19. Re 250k Mach 0.10 (1)
BIGFOIL.COM POLAR EXPORT
NACA45013
NACA45013 |  |  |  | Cl Max: | 1.605 | at alpha= | 15 | deg
JavaFoil+Calcfoil stall+Eppler ext transition |  |  |  | L/D Max: | 74.751 | at alpha= | 7 | deg
Re: | 250000 |  |  | Cd Min: | 0.01058 | at alpha= | 2.5 | deg
Mach: | 0.1 |  |  | Cl=0 at alpha= | -3.1346 | deg
|  |  |  | @ Cl=0.1, Cd= | 0.014806
|  |  |  | @ Cl=0.4, Cd= | 0.01465
|  |  |  | @ Cl=0.6, Cd= | 0.010963
alpha (deg) | Cl | Cd | Cm | Cl/Cd
-19.5 | -0.585 | 0.23848 | -0.014 | -2.453
-19 | -0.599 | 0.22217 | -0.014 | -2.697
-18.5 | -0.613 | 0.21077 | -0.014 | -2.909
-18 | -0.626 | 0.20126 | -0.014 | -3.11
-17.5 | -0.638 | 0.189 | -0.014 | -3.375
-17 | -0.648 | 0.17632 | -0.014 | -3.678
-16.5 | -0.658 | 0.16811 | -0.014 | -3.912
-16 | -0.665 | 0.1574 | -0.014 | -4.226
-15.5 | -0.671 | 0.14784 | -0.014 | -4.537
-15 | -0.674 | 0.13894 | -0.014 | -4.854
-14.5 | -0.676 | 0.13063 | -0.015 | -5.174
-14 | -0.675 | 0.12278 | -0.015 | -5.495
-13.5 | -0.671 | 0.11492 | -0.015 | -5.839
-13 | -0.664 | 0.10787 | -0.015 | -6.159
-12.5 | -0.654 | 0.10102 | -0.015 | -6.474
-12 | -0.64 | 0.09538 | -0.015 | -6.714
-11.5 | -0.624 | 0.08901 | -0.015 | -7.007
-11 | -0.604 | 0.08354 | -0.016 | -7.234
-10.5 | -0.582 | 0.07818 | -0.016 | -7.445
-10 | -0.557 | 0.07332 | -0.016 | -7.595
-9.5 | -0.529 | 0.06872 | -0.016 | -7.699
-9 | -0.499 | 0.0644 | -0.017 | -7.742
-8.5 | -0.466 | 0.06022 | -0.017 | -7.731
-8 | -0.43 | 0.05676 | -0.017 | -7.582
-7.5 | -0.393 | 0.05332 | -0.017 | -7.368
-7 | -0.353 | 0.05007 | -0.018 | -7.059
-6.5 | -0.312 | 0.04716 | -0.018 | -6.616
-6 | -0.269 | 0.04451 | -0.019 | -6.043
-5.5 | -0.225 | 0.04256 | -0.019 | -5.281
-5 | -0.179 | 0.0405 | -0.02 | -4.43
-4.5 | -0.133 | 0.03929 | -0.021 | -3.387
-4 | -0.086 | 0.0372 | -0.022 | -2.31
-3.5 | -0.038 | 0.03405 | -0.024 | -1.115
-3 | 0.014 | 0.01424 | -0.039 | 0.954
-2.5 | 0.074 | 0.01484 | -0.039 | 4.989
-2 | 0.135 | 0.01476 | -0.039 | 9.135
-1.5 | 0.196 | 0.01462 | -0.039 | 13.396
-1 | 0.257 | 0.01409 | -0.04 | 18.24
-0.5 | 0.318 | 0.01408 | -0.04 | 22.591
0 | 0.378 | 0.01465 | -0.04 | 25.816
0.5 | 0.439 | 0.01465 | -0.04 | 29.936
1 | 0.499 | 0.01087 | -0.041 | 45.885
1.5 | 0.559 | 0.01112 | -0.041 | 50.263
2 | 0.619 | 0.01089 | -0.041 | 56.843
2.5 | 0.678 | 0.01058 | -0.041 | 64.117
3 | 0.738 | 0.01191 | -0.041 | 61.935
3.5 | 0.797 | 0.01227 | -0.042 | 64.942
4 | 0.855 | 0.01265 | -0.042 | 67.61
4.5 | 0.913 | 0.01307 | -0.042 | 69.856
5 | 0.971 | 0.01353 | -0.042 | 71.718
5.5 | 1.027 | 0.01404 | -0.043 | 73.152
6 | 1.083 | 0.0146 | -0.043 | 74.168
6.5 | 1.138 | 0.01523 | -0.043 | 74.701
7 | 1.191 | 0.01593 | -0.043 | 74.751
7.5 | 1.243 | 0.01675 | -0.043 | 74.194
8 | 1.292 | 0.01769 | -0.043 | 73.068
8.5 | 1.339 | 0.01881 | -0.043 | 71.163
9 | 1.381 | 0.02015 | -0.043 | 68.543
9.5 | 1.42 | 0.02184 | -0.043 | 65.034
10 | 1.455 | 0.02381 | -0.043 | 61.131
10.5 | 1.487 | 0.0262 | -0.043 | 56.779
11 | 1.515 | 0.02903 | -0.043 | 52.191
11.5 | 1.54 | 0.03239 | -0.043 | 47.536
12 | 1.561 | 0.03647 | -0.043 | 42.803
12.5 | 1.575 | 0.0422 | -0.042 | 37.32
13 | 1.574 | 0.05379 | -0.041 | 29.267
13.5 | 1.587 | 0.05895 | -0.041 | 26.917
14 | 1.596 | 0.06423 | -0.041 | 24.854
14.5 | 1.603 | 0.06955 | -0.041 | 23.042
15 | 1.605 | 0.07524 | -0.041 | 21.328
15.5 | 1.601 | 0.08095 | -0.041 | 19.783
16 | 1.594 | 0.08697 | -0.041 | 18.332
16.5 | 1.583 | 0.09338 | -0.041 | 16.951
17 | 1.568 | 0.10027 | -0.041 | 15.633
17.5 | 1.548 | 0.10783 | -0.041 | 14.355
18 | 1.525 | 0.11565 | -0.041 | 13.184
18.5 | 1.498 | 0.12447 | -0.041 | 12.031
19 | 1.467 | 0.13441 | -0.04 | 10.911
19.5 | 1.432 | 0.14568 | -0.04 | 9.828
20 | 1.393 | 0.15892 | -0.039 | 8.768

## 20. Re 250k Mach 0.10 (2)
BIGFOIL.COM POLAR EXPORT
NACA45013
NACA45013 |  |  |  | Cl Max: | 1.4947 | at alpha= | 14 | deg
XFOIL ncrit=9 |  |  |  | L/D Max: | 67.5309 | at alpha= | 8.5 | deg
Re: | 250000 |  |  | Cd Min: | 0.2244 | at alpha= | -20 | deg
Mach: | 0.1 |  |  | Cl=0 at alpha= | -3.5513 | deg
|  |  |  | @ Cl=0.1, Cd= | 0.015283
|  |  |  | @ Cl=0.4, Cd= | 0.01229
|  |  |  | @ Cl=0.6, Cd= | 0.012527
alpha (deg) | Cl | Cd | Cm | Cl/Cd
-20 | -0.5399 | 0.2244 | 0.0163 | -2.406
-19.5 | -0.5274 | 0.21892 | 0.0117 | -2.4091
-19 | -0.5074 | 0.21247 | 0.0103 | -2.3881
-18.5 | -0.4906 | 0.20688 | 0.0075 | -2.3714
-18 | -0.475 | 0.20084 | 0.0043 | -2.3651
-17 | -0.446 | 0.18828 | -0.0018 | -2.3688
-16.5 | -0.4298 | 0.18258 | -0.004 | -2.354
-16 | -0.4152 | 0.1766 | -0.0066 | -2.3511
-15.5 | -0.4165 | 0.171 | -0.0126 | -2.4357
-15 | -0.3913 | 0.16363 | -0.0122 | -2.3914
-14.5 | -0.3765 | 0.15783 | -0.0138 | -2.3855
-14 | -0.3646 | 0.15168 | -0.0161 | -2.4037
-13.5 | -0.3785 | 0.14546 | -0.0234 | -2.6021
-13 | -0.3479 | 0.13835 | -0.021 | -2.5146
-12.5 | -0.3348 | 0.13257 | -0.0222 | -2.5255
-12 | -0.329 | 0.12623 | -0.0249 | -2.6064
-11.5 | -0.3358 | 0.11855 | -0.0296 | -2.8326
-11 | -0.3157 | 0.11297 | -0.0282 | -2.7945
-10.5 | -0.3078 | 0.10714 | -0.0294 | -2.8729
-10 | -0.3238 | 0.09965 | -0.0357 | -3.2494
-9.5 | -0.3251 | 0.09232 | -0.0367 | -3.5214
-9 | -0.3132 | 0.08768 | -0.0346 | -3.5721
-8.5 | -0.3215 | 0.08221 | -0.0346 | -3.9107
-8 | -0.3626 | 0.0774 | -0.0325 | -4.6848
-7.5 | -0.3581 | 0.06363 | -0.0488 | -5.6278
-7 | -0.3061 | 0.05716 | -0.0543 | -5.3551
-6.5 | -0.2624 | 0.04746 | -0.0616 | -5.5289
-6 | -0.2057 | 0.04222 | -0.0652 | -4.8721
-5.5 | -0.1804 | 0.02844 | -0.0619 | -6.3432
-5 | -0.1371 | 0.0227 | -0.0593 | -6.0396
-4.5 | -0.0908 | 0.01972 | -0.0568 | -4.6045
-4 | -0.0429 | 0.01818 | -0.0544 | -2.3597
-3.5 | 0.0049 | 0.01673 | -0.052 | 0.29289
-3 | 0.0536 | 0.01603 | -0.0499 | 3.3437
-2.5 | 0.1027 | 0.01524 | -0.0482 | 6.7388
-2 | 0.1517 | 0.01465 | -0.0464 | 10.3549
-1.5 | 0.2009 | 0.01424 | -0.0446 | 14.1081
-1 | 0.249 | 0.01384 | -0.0428 | 17.9913
-0.5 | 0.297 | 0.01353 | -0.041 | 21.9512
0 | 0.344 | 0.01319 | -0.039 | 26.0804
0.5 | 0.4361 | 0.01171 | -0.0447 | 37.2417
1 | 0.5679 | 0.01246 | -0.0595 | 45.5778
1.5 | 0.6679 | 0.01267 | -0.0688 | 52.7151
2 | 0.7096 | 0.01282 | -0.0662 | 55.351
2.5 | 0.7524 | 0.01313 | -0.0638 | 57.3039
3 | 0.7947 | 0.01337 | -0.0613 | 59.439
3.5 | 0.8376 | 0.01376 | -0.0589 | 60.8721
4 | 0.8803 | 0.0141 | -0.0563 | 62.4326
4.5 | 0.9231 | 0.01456 | -0.0539 | 63.3997
5 | 0.9661 | 0.01495 | -0.0514 | 64.6221
5.5 | 1.0084 | 0.01545 | -0.0488 | 65.2686
6 | 1.0518 | 0.0159 | -0.0465 | 66.1509
6.5 | 1.0932 | 0.01644 | -0.0438 | 66.4964
7 | 1.1372 | 0.01696 | -0.0416 | 67.0519
7.5 | 1.1768 | 0.0175 | -0.0386 | 67.2457
8 | 1.2212 | 0.01813 | -0.0366 | 67.358
8.5 | 1.2581 | 0.01863 | -0.0333 | 67.5309
9 | 1.2986 | 0.01929 | -0.0307 | 67.3199
9.5 | 1.3349 | 0.01982 | -0.0273 | 67.3512
10 | 1.3691 | 0.02052 | -0.0238 | 66.7203
10.5 | 1.4036 | 0.02116 | -0.0204 | 66.3327
11 | 1.4273 | 0.02175 | -0.0152 | 65.623
11.5 | 1.4435 | 0.02253 | -0.009 | 64.0701
12 | 1.4598 | 0.0235 | -0.0034 | 62.1191
12.5 | 1.4748 | 0.02477 | 0.0016 | 59.5398
13 | 1.4852 | 0.02649 | 0.0062 | 56.0664
13.5 | 1.4922 | 0.02884 | 0.01 | 51.7406
14 | 1.4947 | 0.032 | 0.0129 | 46.7094
14.5 | 1.4916 | 0.03622 | 0.0148 | 41.1817
15 | 1.4806 | 0.04183 | 0.0154 | 35.3956
15.5 | 1.4624 | 0.04884 | 0.0148 | 29.9427
16 | 1.4369 | 0.05732 | 0.0132 | 25.068
16.5 | 1.4065 | 0.06691 | 0.0107 | 21.0208
17 | 1.3748 | 0.07711 | 0.0077 | 17.8291
17.5 | 1.3437 | 0.08763 | 0.0043 | 15.3338
18 | 1.3149 | 0.09818 | 0.0006 | 13.3927
18.5 | 1.2914 | 0.10823 | -0.0032 | 11.932
19 | 1.2729 | 0.11776 | -0.007 | 10.8093

## 21. Re 250k Mach 0.25 (1)
BIGFOIL.COM POLAR EXPORT
NACA45013
NACA45013 |  |  |  | Cl Max: | 1.563 | at alpha= | 13.5 | deg
JavaFoil+Calcfoil stall+Eppler ext transition |  |  |  | L/D Max: | 72.82 | at alpha= | 6.5 | deg
Re: | 250000 |  |  | Cd Min: | 0.01052 | at alpha= | 2 | deg
Mach: | 0.25 |  |  | Cl=0 at alpha= | -3.1176 | deg
|  |  |  | @ Cl=0.1, Cd= | 0.014634
|  |  |  | @ Cl=0.4, Cd= | 0.013912
|  |  |  | @ Cl=0.6, Cd= | 0.010709
alpha (deg) | Cl | Cd | Cm | Cl/Cd
-17 | -0.34 | 0.25498 | -0.014 | -1.334
-16.5 | -0.382 | 0.2356 | -0.014 | -1.62
-16 | -0.42 | 0.211 | -0.014 | -1.989
-15.5 | -0.454 | 0.19015 | -0.014 | -2.388
-15 | -0.485 | 0.17257 | -0.014 | -2.809
-14.5 | -0.512 | 0.15844 | -0.014 | -3.229
-14 | -0.534 | 0.14781 | -0.014 | -3.615
-13.5 | -0.553 | 0.13296 | -0.015 | -4.157
-13 | -0.566 | 0.12299 | -0.015 | -4.604
-12.5 | -0.574 | 0.1134 | -0.015 | -5.057
-12 | -0.576 | 0.10539 | -0.015 | -5.461
-11.5 | -0.573 | 0.09748 | -0.015 | -5.877
-11 | -0.565 | 0.09023 | -0.016 | -6.266
-10.5 | -0.553 | 0.08346 | -0.016 | -6.631
-10 | -0.537 | 0.07779 | -0.016 | -6.902
-9.5 | -0.516 | 0.07219 | -0.016 | -7.148
-9 | -0.491 | 0.06717 | -0.016 | -7.311
-8.5 | -0.462 | 0.06265 | -0.017 | -7.38
-8 | -0.43 | 0.05861 | -0.017 | -7.342
-7.5 | -0.395 | 0.05486 | -0.017 | -7.201
-7 | -0.357 | 0.05137 | -0.018 | -6.952
-6.5 | -0.316 | 0.04826 | -0.018 | -6.555
-6 | -0.274 | 0.04554 | -0.019 | -6.008
-5.5 | -0.229 | 0.04302 | -0.019 | -5.325
-5 | -0.183 | 0.04135 | -0.02 | -4.429
-4.5 | -0.136 | 0.03948 | -0.021 | -3.446
-4 | -0.088 | 0.03749 | -0.022 | -2.343
-3.5 | -0.039 | 0.03539 | -0.023 | -1.094
-3 | 0.012 | 0.03093 | -0.027 | 0.373
-2.5 | 0.076 | 0.01441 | -0.04 | 5.272
-2 | 0.138 | 0.01499 | -0.04 | 9.236
-1.5 | 0.201 | 0.0144 | -0.041 | 13.964
-1 | 0.264 | 0.01437 | -0.041 | 18.371
-0.5 | 0.327 | 0.01443 | -0.041 | 22.638
0 | 0.388 | 0.0138 | -0.041 | 28.14
0.5 | 0.45 | 0.01438 | -0.041 | 31.32
1 | 0.512 | 0.0111 | -0.042 | 46.137
1.5 | 0.574 | 0.01085 | -0.042 | 52.873
2 | 0.635 | 0.01052 | -0.042 | 60.378
2.5 | 0.696 | 0.01187 | -0.042 | 58.648
3 | 0.757 | 0.01222 | -0.043 | 61.956
3.5 | 0.817 | 0.01261 | -0.043 | 64.81
4 | 0.877 | 0.01303 | -0.043 | 67.312
4.5 | 0.936 | 0.0135 | -0.043 | 69.336
5 | 0.994 | 0.01401 | -0.043 | 70.957
5.5 | 1.052 | 0.0146 | -0.044 | 72.064
6 | 1.108 | 0.01523 | -0.044 | 72.741
6.5 | 1.163 | 0.01597 | -0.044 | 72.82
7 | 1.216 | 0.01681 | -0.044 | 72.37
7.5 | 1.267 | 0.0178 | -0.044 | 71.208
8 | 1.316 | 0.01899 | -0.044 | 69.312
8.5 | 1.36 | 0.0204 | -0.044 | 66.683
9 | 1.401 | 0.02215 | -0.044 | 63.244
9.5 | 1.437 | 0.02426 | -0.044 | 59.239
10 | 1.469 | 0.02686 | -0.044 | 54.702
10.5 | 1.498 | 0.02987 | -0.044 | 50.141
11 | 1.522 | 0.03341 | -0.043 | 45.546
11.5 | 1.542 | 0.03761 | -0.043 | 40.995
12 | 1.557 | 0.04291 | -0.043 | 36.28
12.5 | 1.553 | 0.05548 | -0.042 | 27.992
13 | 1.56 | 0.06144 | -0.042 | 25.39
13.5 | 1.563 | 0.06723 | -0.042 | 23.247
14 | 1.561 | 0.07305 | -0.041 | 21.367
14.5 | 1.553 | 0.0793 | -0.041 | 19.589
15 | 1.538 | 0.08596 | -0.041 | 17.898
15.5 | 1.514 | 0.09307 | -0.041 | 16.27
16 | 1.483 | 0.10089 | -0.041 | 14.696
16.5 | 1.443 | 0.10965 | -0.041 | 13.163
17 | 1.396 | 0.11978 | -0.041 | 11.651
17.5 | 1.339 | 0.13272 | -0.04 | 10.088
18 | 1.269 | 0.1516 | -0.038 | 8.369
18.5 | 1.167 | 0.187 | -0.03 | 6.238

## 22. Re 250k Mach 0.25 (2)
BIGFOIL.COM POLAR EXPORT
NACA45013
NACA45013 |  |  |  | Cl Max: | 1.4692 | at alpha= | 13 | deg
XFOIL ncrit=9 |  |  |  | L/D Max: | 65.2291 | at alpha= | 7.5 | deg
Re: | 250000 |  |  | Cd Min: | 0.22809 | at alpha= | -20 | deg
Mach: | 0.25 |  |  | Cl=0 at alpha= | -3.5239 | deg
|  |  |  | @ Cl=0.1, Cd= | 0.015911
|  |  |  | @ Cl=0.4, Cd= | 0.013438
|  |  |  | @ Cl=0.6, Cd= | 0.012785
alpha (deg) | Cl | Cd | Cm | Cl/Cd
-20 | -0.547 | 0.22809 | 0.0169 | -2.3982
-19.5 | -0.5309 | 0.22195 | 0.0131 | -2.392
-19 | -0.5115 | 0.21574 | 0.0111 | -2.3709
-18.5 | -0.4939 | 0.20992 | 0.0081 | -2.3528
-18 | -0.4781 | 0.20373 | 0.0043 | -2.3467
-17.5 | -0.467 | 0.19795 | -0.0004 | -2.3592
-17 | -0.4455 | 0.19105 | -0.0013 | -2.3319
-16.5 | -0.4287 | 0.18515 | -0.0038 | -2.3154
-16 | -0.4136 | 0.17899 | -0.0067 | -2.3107
-15.5 | -0.4063 | 0.17267 | -0.0114 | -2.353
-15 | -0.3858 | 0.16609 | -0.012 | -2.3228
-14.5 | -0.3708 | 0.16012 | -0.014 | -2.3158
-14 | -0.3592 | 0.15382 | -0.0168 | -2.3352
-13.5 | -0.3604 | 0.14741 | -0.0216 | -2.4449
-13 | -0.3372 | 0.14076 | -0.021 | -2.3956
-12.5 | -0.3244 | 0.13483 | -0.0225 | -2.406
-12 | -0.3288 | 0.1286 | -0.0277 | -2.5568
-11.5 | -0.316 | 0.1213 | -0.0282 | -2.6051
-11 | -0.3005 | 0.11553 | -0.0281 | -2.6011
-10.5 | -0.293 | 0.10952 | -0.0296 | -2.6753
-10 | -0.3164 | 0.10214 | -0.0378 | -3.0977
-9.5 | -0.2953 | 0.09605 | -0.0343 | -3.0744
-9 | -0.288 | 0.09086 | -0.0337 | -3.1697
-8.5 | -0.2982 | 0.08492 | -0.035 | -3.5115
-8 | -0.3554 | 0.0797 | -0.0358 | -4.4592
-7.5 | -0.3272 | 0.06827 | -0.0483 | -4.7927
-7 | -0.28 | 0.06067 | -0.0558 | -4.6151
-6.5 | -0.2381 | 0.05019 | -0.0662 | -4.744
-5.5 | -0.1683 | 0.03143 | -0.0668 | -5.3548
-5 | -0.1307 | 0.02587 | -0.0632 | -5.0522
-4.5 | -0.0923 | 0.02139 | -0.0588 | -4.3151
-4 | -0.0459 | 0.01981 | -0.0562 | -2.317
-3.5 | 0.0023 | 0.01809 | -0.0532 | 0.12714
-3 | 0.0525 | 0.01681 | -0.0512 | 3.1231
-2.5 | 0.1043 | 0.01583 | -0.0494 | 6.5888
-2 | 0.1563 | 0.01539 | -0.0476 | 10.1559
-1.5 | 0.2072 | 0.01476 | -0.0459 | 14.0379
-1 | 0.2574 | 0.01433 | -0.044 | 17.9623
-0.5 | 0.307 | 0.014 | -0.042 | 21.9286
0 | 0.3557 | 0.01363 | -0.0399 | 26.0968
1 | 0.5678 | 0.01271 | -0.057 | 44.6735
1.5 | 0.6882 | 0.01299 | -0.0697 | 52.9792
2 | 0.732 | 0.01331 | -0.0672 | 54.9962
2.5 | 0.7747 | 0.01352 | -0.0644 | 57.3003
3 | 0.8188 | 0.01391 | -0.0618 | 58.8641
3.5 | 0.8619 | 0.01424 | -0.0589 | 60.5267
4 | 0.9057 | 0.01472 | -0.0562 | 61.5285
4.5 | 0.9493 | 0.01513 | -0.0533 | 62.7429
5 | 0.9926 | 0.01567 | -0.0504 | 63.344
5.5 | 1.0366 | 0.01613 | -0.0476 | 64.2653
6 | 1.079 | 0.01674 | -0.0445 | 64.4564
6.5 | 1.1235 | 0.01726 | -0.0418 | 65.0927
7 | 1.1641 | 0.01791 | -0.0385 | 64.9972
7.5 | 1.21 | 0.01855 | -0.036 | 65.2291
8 | 1.2467 | 0.01917 | -0.032 | 65.0339
8.5 | 1.2889 | 0.0199 | -0.029 | 64.7688
9 | 1.3247 | 0.02053 | -0.0249 | 64.5251
9.5 | 1.3592 | 0.02136 | -0.0207 | 63.633
10 | 1.3971 | 0.02208 | -0.0172 | 63.2745
10.5 | 1.4149 | 0.02287 | -0.0104 | 61.8671
11 | 1.4311 | 0.0238 | -0.0037 | 60.1303
11.5 | 1.4484 | 0.02488 | 0.002 | 58.2154
12 | 1.4597 | 0.02638 | 0.0075 | 55.3336
12.5 | 1.4656 | 0.02862 | 0.0123 | 51.2089
13 | 1.4692 | 0.03162 | 0.0158 | 46.4643
13.5 | 1.4676 | 0.03561 | 0.0181 | 41.2131
14 | 1.4596 | 0.04086 | 0.0191 | 35.722
14.5 | 1.444 | 0.04751 | 0.0188 | 30.3936
15 | 1.4208 | 0.05559 | 0.0173 | 25.5586
15.5 | 1.3927 | 0.06475 | 0.015 | 21.5089
16 | 1.3616 | 0.07472 | 0.012 | 18.2227
16.5 | 1.3308 | 0.08505 | 0.0086 | 15.6473
17 | 1.3018 | 0.09553 | 0.0048 | 13.6271
17.5 | 1.2756 | 0.10594 | 0.0008 | 12.0408
18 | 1.2542 | 0.11594 | -0.0032 | 10.8177

## 23. Re 250k Mach 0.50 (1)
BIGFOIL.COM POLAR EXPORT
NACA45013
NACA45013 |  |  |  | Cl Max: | 1.471 | at alpha= | 10 | deg
JavaFoil+Calcfoil stall+Eppler ext transition |  |  |  | L/D Max: | 65.072 | at alpha= | 4.5 | deg
Re: | 250000 |  |  | Cd Min: | 0.01236 | at alpha= | 1.5 | deg
Mach: | 0.5 |  |  | Cl=0 at alpha= | -3.1111 | deg
|  |  |  | @ Cl=0.1, Cd= | 0.026391
|  |  |  | @ Cl=0.4, Cd= | 0.013753
|  |  |  | @ Cl=0.6, Cd= | 0.013858
alpha (deg) | Cl | Cd | Cm | Cl/Cd
-20 | -0.914 | 0.27495 | -0.023 | -3.323
-19.5 | -0.886 | 0.26854 | -0.023 | -3.3
-19 | -0.86 | 0.26339 | -0.023 | -3.266
-18.5 | -0.834 | 0.26107 | -0.023 | -3.194
-18 | -0.808 | 0.25657 | -0.023 | -3.148
-17.5 | -0.78 | 0.24386 | -0.022 | -3.199
-17 | -0.754 | 0.2373 | -0.022 | -3.177
-16.5 | -0.728 | 0.23282 | -0.022 | -3.125
-16 | -0.7 | 0.22954 | -0.022 | -3.05
-15.5 | -0.674 | 0.21901 | -0.022 | -3.075
-15 | -0.647 | 0.21652 | -0.022 | -2.988
-14.5 | -0.619 | 0.20724 | -0.021 | -2.989
-14 | -0.593 | 0.20313 | -0.021 | -2.918
-13.5 | -0.566 | 0.19393 | -0.021 | -2.919
-13 | -0.539 | 0.18687 | -0.021 | -2.882
-12.5 | -0.512 | 0.1827 | -0.021 | -2.801
-12 | -0.485 | 0.17953 | -0.021 | -2.701
-11.5 | -0.457 | 0.16675 | -0.02 | -2.743
-11 | -0.43 | 0.16374 | -0.02 | -2.629
-10.5 | -0.403 | 0.16169 | -0.019 | -2.492
-10 | -0.376 | 0.15267 | -0.02 | -2.463
-9.5 | -0.349 | 0.14998 | -0.02 | -2.326
-9 | -0.321 | 0.14086 | -0.019 | -2.282
-8.5 | -0.294 | 0.13733 | -0.019 | -2.143
-8 | -0.267 | 0.12776 | -0.018 | -2.089
-7.5 | -0.24 | 0.11294 | -0.017 | -2.121
-7 | -0.212 | 0.07853 | -0.017 | -2.703
-6.5 | -0.287 | 0.06177 | -0.017 | -4.646
-6 | -0.271 | 0.05384 | -0.018 | -5.041
-5.5 | -0.237 | 0.04896 | -0.019 | -4.847
-5 | -0.195 | 0.04585 | -0.02 | -4.244
-4.5 | -0.147 | 0.04238 | -0.021 | -3.463
-4 | -0.096 | 0.03994 | -0.022 | -2.396
-3.5 | -0.042 | 0.03784 | -0.023 | -1.12
-3 | 0.012 | 0.03597 | -0.024 | 0.347
-2.5 | 0.069 | 0.03335 | -0.026 | 2.061
-2 | 0.154 | 0.01427 | -0.045 | 10.792
-1.5 | 0.224 | 0.01422 | -0.045 | 15.763
-1 | 0.295 | 0.01373 | -0.045 | 21.458
-0.5 | 0.364 | 0.01369 | -0.046 | 26.625
0 | 0.433 | 0.01381 | -0.046 | 31.335
0.5 | 0.502 | 0.01493 | -0.046 | 33.592
1 | 0.57 | 0.01504 | -0.046 | 37.887
1.5 | 0.638 | 0.01236 | -0.047 | 51.61
2 | 0.705 | 0.01279 | -0.047 | 55.176
2.5 | 0.772 | 0.01326 | -0.047 | 58.232
3 | 0.838 | 0.0138 | -0.047 | 60.769
3.5 | 0.903 | 0.01442 | -0.047 | 62.663
4 | 0.967 | 0.015 | -0.048 | 64.477
4.5 | 1.029 | 0.01581 | -0.048 | 65.072
5 | 1.089 | 0.01676 | -0.048 | 64.975
5.5 | 1.146 | 0.0179 | -0.048 | 64.025
6 | 1.201 | 0.01931 | -0.048 | 62.176
6.5 | 1.251 | 0.02106 | -0.048 | 59.421
7 | 1.299 | 0.02325 | -0.047 | 55.867
7.5 | 1.343 | 0.026 | -0.047 | 51.638
8 | 1.383 | 0.02923 | -0.047 | 47.324
8.5 | 1.418 | 0.03301 | -0.046 | 42.937
9 | 1.445 | 0.03738 | -0.046 | 38.656
9.5 | 1.464 | 0.0424 | -0.045 | 34.538
10 | 1.471 | 0.04835 | -0.045 | 30.423
10.5 | 1.459 | 0.05645 | -0.045 | 25.844
11 | 1.402 | 0.0745 | -0.044 | 18.818
11.5 | 1.262 | 0.08714 | -0.043 | 14.477
12 | 0.824 | 0.14326 | -0.018 | 5.748
12.5 | 0.851 | 0.16309 | -0.021 | 5.22
13 | 0.88 | 0.17798 | -0.024 | 4.943
13.5 | 0.907 | 0.18901 | -0.026 | 4.801
14 | 0.935 | 0.19671 | -0.027 | 4.755
14.5 | 0.964 | 0.21616 | -0.028 | 4.458
15 | 0.993 | 0.22369 | -0.03 | 4.439

## 24. Re 250k Mach 0.50 (2)
BIGFOIL.COM POLAR EXPORT
NACA45013
NACA45013 |  |  |  | Cl Max: | 1.2505 | at alpha= | 8 | deg
XFOIL ncrit=9 |  |  |  | L/D Max: | 56.2177 | at alpha= | 4 | deg
Re: | 250000 |  |  | Cd Min: | 0.24634 | at alpha= | -20 | deg
Mach: | 0.5 |  |  | Cl=0 at alpha= | -3.5779 | deg
|  |  |  | @ Cl=0.1, Cd= | 0.019725
|  |  |  | @ Cl=0.4, Cd= | 0.015525
|  |  |  | @ Cl=0.6, Cd= | 0.014103
alpha (deg) | Cl | Cd | Cm | Cl/Cd
-20 | -0.5827 | 0.24634 | 0.0221 | -2.3654
-19.5 | -0.5605 | 0.23932 | 0.0186 | -2.3421
-19 | -0.5388 | 0.23229 | 0.0148 | -2.3195
-18.5 | -0.5185 | 0.22538 | 0.0101 | -2.3006
-18 | -0.4986 | 0.2182 | 0.006 | -2.2851
-17.5 | -0.476 | 0.21096 | 0.0034 | -2.2564
-17 | -0.4549 | 0.20412 | 0.0002 | -2.2286
-16.5 | -0.435 | 0.19723 | -0.0036 | -2.2055
-16 | -0.4207 | 0.19113 | -0.0086 | -2.2011
-15.5 | -0.3957 | 0.18326 | -0.0097 | -2.1592
-15 | -0.3763 | 0.1766 | -0.0124 | -2.1308
-14.5 | -0.3606 | 0.17009 | -0.0163 | -2.1201
-13.5 | -0.3247 | 0.15619 | -0.0206 | -2.0789
-13 | -0.3078 | 0.14978 | -0.0226 | -2.055
-12.5 | -0.3054 | 0.14444 | -0.0277 | -2.1144
-12 | -0.283 | 0.13656 | -0.0277 | -2.0723
-11.5 | -0.2665 | 0.13025 | -0.0285 | -2.0461
-11 | -0.2582 | 0.12408 | -0.0311 | -2.0809
-10.5 | -0.268 | 0.11869 | -0.0366 | -2.258
-10 | -0.2382 | 0.11122 | -0.0334 | -2.1417
-9.5 | -0.2282 | 0.10551 | -0.0339 | -2.1628
-9 | -0.2471 | 0.10034 | -0.0393 | -2.4626
-8.5 | -0.2357 | 0.09363 | -0.0366 | -2.5174
-8 | -0.2211 | 0.08782 | -0.0365 | -2.5176
-7.5 | -0.1922 | 0.07772 | -0.0559 | -2.473
-7 | -0.1392 | 0.06704 | -0.069 | -2.0764
-6.5 | -0.1102 | 0.05801 | -0.0855 | -1.8997
-6 | -0.108 | 0.05145 | -0.0848 | -2.0991
-5.5 | -0.0902 | 0.04647 | -0.0808 | -1.941
-5 | -0.074 | 0.04218 | -0.0769 | -1.7544
-4.5 | -0.0592 | 0.03519 | -0.0724 | -1.6823
-4 | -0.0363 | 0.02778 | -0.0665 | -1.3067
-3.5 | 0.0067 | 0.02502 | -0.0623 | 0.26779
-3 | 0.0551 | 0.02137 | -0.0582 | 2.5784
-2.5 | 0.1116 | 0.0193 | -0.0554 | 5.7824
-2 | 0.1726 | 0.01778 | -0.0531 | 9.7075
-1.5 | 0.2337 | 0.01697 | -0.0511 | 13.7714
-1 | 0.2933 | 0.01626 | -0.049 | 18.0381
-0.5 | 0.3507 | 0.0158 | -0.0465 | 22.1962
0 | 0.4062 | 0.01549 | -0.0437 | 26.2234
0.5 | 0.4601 | 0.01527 | -0.0408 | 30.131
1 | 0.5512 | 0.01378 | -0.0439 | 40
1.5 | 0.7204 | 0.0149 | -0.0624 | 48.349
2 | 0.8233 | 0.01537 | -0.0694 | 53.5654
2.5 | 0.8691 | 0.01592 | -0.0654 | 54.5917
3 | 0.914 | 0.01644 | -0.061 | 55.5961
3.5 | 0.9569 | 0.01717 | -0.0563 | 55.7309
4 | 1.0018 | 0.01782 | -0.0517 | 56.2177
4.5 | 1.0404 | 0.01873 | -0.0461 | 55.5473
5 | 1.0857 | 0.01949 | -0.0413 | 55.7055
5.5 | 1.1176 | 0.02062 | -0.0347 | 54.1998
6 | 1.1637 | 0.02148 | -0.03 | 54.176
6.5 | 1.1834 | 0.02293 | -0.0218 | 51.6092
7 | 1.2254 | 0.02393 | -0.0165 | 51.2077
7.5 | 1.2211 | 0.02579 | -0.0056 | 47.3478
8 | 1.2505 | 0.02708 | 0.0009 | 46.178
8.5 | 1.233 | 0.03031 | 0.0097 | 40.6796
9 | 1.2458 | 0.03301 | 0.0147 | 37.7401
9.5 | 1.2145 | 0.03902 | 0.0184 | 31.1251
10 | 1.1034 | 0.05434 | 0.0149 | 20.3055
10.5 | 1.1936 | 0.05114 | 0.0202 | 23.3399
11 | 1.0699 | 0.07027 | 0.0124 | 15.2256
11.5 | 0.9233 | 0.09605 | 0.0002 | 9.6127
12 | 0.9777 | 0.09552 | 0.0032 | 10.2356
12.5 | 0.9056 | 0.11376 | -0.0056 | 7.9606
13 | 0.9423 | 0.11585 | -0.0046 | 8.1338

## 25. Re 500k Mach 0.00 (1)
BIGFOIL.COM POLAR EXPORT
NACA45013
NACA45013 |  |  |  | Cl Max: | 1.628 | at alpha= | 15 | deg
JavaFoil+Calcfoil stall+Eppler ext transition |  |  |  | L/D Max: | 93.783 | at alpha= | 4.5 | deg
Re: | 500000 |  |  | Cd Min: | 0.00942 | at alpha= | 1 | deg
Mach: | 0 |  |  | Cl=0 at alpha= | -3.1167 | deg
|  |  |  | @ Cl=0.1, Cd= | 0.013169
|  |  |  | @ Cl=0.4, Cd= | 0.012944
|  |  |  | @ Cl=0.6, Cd= | 0.0096883
alpha (deg) | Cl | Cd | Cm | Cl/Cd
-20 | -0.621 | 0.21283 | -0.015 | -2.916
-19.5 | -0.633 | 0.20343 | -0.015 | -3.112
-19 | -0.645 | 0.19206 | -0.015 | -3.357
-18.5 | -0.656 | 0.18109 | -0.015 | -3.62
-18 | -0.666 | 0.17221 | -0.015 | -3.866
-17.5 | -0.675 | 0.16429 | -0.015 | -4.106
-17 | -0.682 | 0.15522 | -0.015 | -4.396
-16.5 | -0.689 | 0.14739 | -0.016 | -4.672
-16 | -0.693 | 0.1385 | -0.016 | -5.005
-15.5 | -0.696 | 0.13144 | -0.016 | -5.294
-15 | -0.697 | 0.12436 | -0.016 | -5.603
-14.5 | -0.695 | 0.11648 | -0.016 | -5.97
-14 | -0.692 | 0.1101 | -0.016 | -6.282
-13.5 | -0.686 | 0.10361 | -0.016 | -6.616
-13 | -0.677 | 0.09772 | -0.017 | -6.927
-12.5 | -0.664 | 0.0919 | -0.017 | -7.23
-12 | -0.649 | 0.08633 | -0.017 | -7.517
-11.5 | -0.631 | 0.08106 | -0.017 | -7.783
-11 | -0.61 | 0.07622 | -0.017 | -8.004
-10.5 | -0.587 | 0.07156 | -0.017 | -8.196
-10 | -0.56 | 0.06719 | -0.018 | -8.341
-9.5 | -0.532 | 0.06309 | -0.018 | -8.427
-9 | -0.501 | 0.05906 | -0.018 | -8.477
-8.5 | -0.467 | 0.05538 | -0.019 | -8.437
-8 | -0.432 | 0.05211 | -0.019 | -8.282
-7.5 | -0.394 | 0.04881 | -0.02 | -8.072
-7 | -0.354 | 0.04586 | -0.02 | -7.73
-6.5 | -0.313 | 0.04304 | -0.021 | -7.274
-6 | -0.27 | 0.04026 | -0.022 | -6.714
-5.5 | -0.227 | 0.03729 | -0.023 | -6.08
-5 | -0.183 | 0.03306 | -0.025 | -5.534
-4.5 | -0.164 | 0.01306 | -0.038 | -12.536
-4 | -0.105 | 0.01367 | -0.038 | -7.705
-3.5 | -0.046 | 0.01354 | -0.038 | -3.414
-3 | 0.014 | 0.01338 | -0.039 | 1.01
-2.5 | 0.074 | 0.01323 | -0.039 | 5.568
-2 | 0.134 | 0.01309 | -0.039 | 10.248
-1.5 | 0.195 | 0.01307 | -0.039 | 14.917
-1 | 0.256 | 0.01311 | -0.039 | 19.508
-0.5 | 0.316 | 0.01297 | -0.04 | 24.401
0 | 0.377 | 0.01294 | -0.04 | 29.11
0.5 | 0.437 | 0.01295 | -0.04 | 33.717
1 | 0.497 | 0.00942 | -0.04 | 52.746
1.5 | 0.557 | 0.00963 | -0.041 | 57.834
2 | 0.616 | 0.00971 | -0.041 | 63.458
2.5 | 0.676 | 0.00947 | -0.041 | 71.373
3 | 0.735 | 0.00974 | -0.041 | 75.479
3.5 | 0.794 | 0.00955 | -0.042 | 83.213
4 | 0.853 | 0.00986 | -0.042 | 86.563
4.5 | 0.911 | 0.00972 | -0.042 | 93.783
5 | 0.969 | 0.01106 | -0.042 | 87.659
5.5 | 1.027 | 0.01144 | -0.043 | 89.794
6 | 1.084 | 0.01186 | -0.043 | 91.417
6.5 | 1.14 | 0.01232 | -0.043 | 92.534
7 | 1.195 | 0.01283 | -0.043 | 93.197
7.5 | 1.25 | 0.01339 | -0.043 | 93.358
8 | 1.302 | 0.01401 | -0.044 | 92.989
8.5 | 1.352 | 0.01472 | -0.044 | 91.859
9 | 1.399 | 0.01554 | -0.044 | 90.035
9.5 | 1.443 | 0.01649 | -0.044 | 87.522
10 | 1.483 | 0.01765 | -0.044 | 84.009
10.5 | 1.519 | 0.01907 | -0.044 | 79.682
11 | 1.55 | 0.02087 | -0.044 | 74.291
11.5 | 1.577 | 0.02316 | -0.044 | 68.088
12 | 1.598 | 0.02624 | -0.044 | 60.897
12.5 | 1.609 | 0.0309 | -0.043 | 52.078
13 | 1.596 | 0.04375 | -0.042 | 36.47
13.5 | 1.608 | 0.04855 | -0.042 | 33.116
14 | 1.618 | 0.05334 | -0.042 | 30.325
14.5 | 1.625 | 0.05813 | -0.042 | 27.954
15 | 1.628 | 0.06319 | -0.042 | 25.765
15.5 | 1.626 | 0.06837 | -0.042 | 23.787
16 | 1.621 | 0.07388 | -0.042 | 21.942
16.5 | 1.612 | 0.07954 | -0.042 | 20.27
17 | 1.6 | 0.08558 | -0.042 | 18.694
17.5 | 1.585 | 0.09166 | -0.042 | 17.288
18 | 1.566 | 0.09803 | -0.042 | 15.977
18.5 | 1.545 | 0.10482 | -0.042 | 14.735
19 | 1.52 | 0.11206 | -0.042 | 13.565
19.5 | 1.493 | 0.11981 | -0.042 | 12.46
20 | 1.463 | 0.12795 | -0.042 | 11.436

## 26. Re 500k Mach 0.00 (2)
BIGFOIL.COM POLAR EXPORT
NACA45013
NACA45013 |  |  |  | Cl Max: | 1.5523 | at alpha= | 14.5 | deg
XFOIL ncrit=9 |  |  |  | L/D Max: | 93.0923 | at alpha= | 8.5 | deg
Re: | 500000 |  |  | Cd Min: | 0.22341 | at alpha= | -20 | deg
Mach: | 0 |  |  | Cl=0 at alpha= | -3.4356 | deg
|  |  |  | @ Cl=0.1, Cd= | 0.011629
|  |  |  | @ Cl=0.4, Cd= | 0.0093899
|  |  |  | @ Cl=0.6, Cd= | 0.0096779
alpha (deg) | Cl | Cd | Cm | Cl/Cd
-20 | -0.5447 | 0.22341 | 0.0184 | -2.4381
-19.5 | -0.5281 | 0.21782 | 0.0153 | -2.4245
-19 | -0.5122 | 0.21156 | 0.0119 | -2.4211
-18.5 | -0.5021 | 0.20413 | 0.0066 | -2.4597
-18 | -0.4828 | 0.1984 | 0.0052 | -2.4335
-17.5 | -0.4661 | 0.19308 | 0.0028 | -2.414
-17 | -0.4506 | 0.18725 | 0.0001 | -2.4064
-16.5 | -0.4428 | 0.17967 | -0.0048 | -2.4645
-16 | -0.4285 | 0.17286 | -0.007 | -2.4789
-15.5 | -0.4114 | 0.16747 | -0.0083 | -2.4566
-15 | -0.397 | 0.1618 | -0.0103 | -2.4536
-14.5 | -0.3845 | 0.15551 | -0.0127 | -2.4725
-14 | -0.3864 | 0.1466 | -0.0179 | -2.6357
-13.5 | -0.3675 | 0.14123 | -0.0181 | -2.6021
-13 | -0.3545 | 0.13561 | -0.0196 | -2.6141
-12.5 | -0.3446 | 0.12934 | -0.0215 | -2.6643
-12 | -0.3602 | 0.1186 | -0.0291 | -3.0371
-11.5 | -0.3399 | 0.1138 | -0.0275 | -2.9868
-11 | -0.3262 | 0.10898 | -0.0279 | -2.9932
-10.5 | -0.3216 | 0.10251 | -0.0299 | -3.1373
-10 | -0.3504 | 0.09021 | -0.038 | -3.8843
-9.5 | -0.3411 | 0.08589 | -0.0365 | -3.9714
-9 | -0.3434 | 0.08066 | -0.0365 | -4.2574
-8.5 | -0.5001 | 0.03404 | -0.0563 | -14.6915
-8 | -0.4439 | 0.03113 | -0.0591 | -14.2596
-7.5 | -0.4058 | 0.02267 | -0.0594 | -17.9003
-7 | -0.3511 | 0.0182 | -0.0601 | -19.2912
-6.5 | -0.2935 | 0.01676 | -0.0605 | -17.5119
-6 | -0.242 | 0.01544 | -0.0592 | -15.6736
-5.5 | -0.1939 | 0.01432 | -0.0572 | -13.5405
-5 | -0.1466 | 0.01377 | -0.055 | -10.6463
-4.5 | -0.1005 | 0.013 | -0.0527 | -7.7308
-4 | -0.0532 | 0.01275 | -0.0506 | -4.1725
-3.5 | -0.0063 | 0.0122 | -0.0485 | -0.51639
-3 | 0.0426 | 0.01207 | -0.0468 | 3.5294
-2.5 | 0.0904 | 0.01168 | -0.0449 | 7.7397
-2 | 0.1392 | 0.01142 | -0.0433 | 12.1891
-1.5 | 0.1887 | 0.01122 | -0.0417 | 16.8182
-1 | 0.2387 | 0.01106 | -0.0403 | 21.5823
0 | 0.339 | 0.01087 | -0.0376 | 31.1868
0.5 | 0.3787 | 0.00978 | -0.0347 | 38.7219
1 | 0.4333 | 0.00878 | -0.0336 | 49.3508
1.5 | 0.5255 | 0.00936 | -0.0407 | 56.1432
2 | 0.6169 | 0.00975 | -0.0478 | 63.2718
2.5 | 0.709 | 0.01009 | -0.0555 | 70.2676
3 | 0.8066 | 0.01029 | -0.0644 | 78.3868
3.5 | 0.8502 | 0.01042 | -0.0622 | 81.5931
4 | 0.8917 | 0.01064 | -0.0595 | 83.8064
4.5 | 0.9341 | 0.01083 | -0.057 | 86.2512
5 | 0.9755 | 0.0111 | -0.0542 | 87.8829
5.5 | 1.0174 | 0.01137 | -0.0516 | 89.4811
6 | 1.0584 | 0.01169 | -0.0488 | 90.5389
6.5 | 1.1 | 0.01201 | -0.0461 | 91.5903
7 | 1.1404 | 0.01238 | -0.0433 | 92.1163
7.5 | 1.1816 | 0.01273 | -0.0406 | 92.8201
8 | 1.2209 | 0.01319 | -0.0376 | 92.5625
8.5 | 1.2614 | 0.01355 | -0.0349 | 93.0923
9 | 1.2987 | 0.01409 | -0.0317 | 92.1718
9.5 | 1.3372 | 0.01448 | -0.0288 | 92.3481
10 | 1.3726 | 0.015 | -0.0254 | 91.5067
10.5 | 1.4017 | 0.01561 | -0.0209 | 89.795
11 | 1.4279 | 0.01626 | -0.0161 | 87.8167
11.5 | 1.457 | 0.01698 | -0.0122 | 85.8068
12 | 1.4838 | 0.01791 | -0.0083 | 82.8476
12.5 | 1.5074 | 0.0191 | -0.0044 | 78.9215
13 | 1.5275 | 0.02063 | -0.0006 | 74.0427
13.5 | 1.5424 | 0.02267 | 0.003 | 68.0371
14 | 1.5502 | 0.0255 | 0.0062 | 60.7922
14.5 | 1.5523 | 0.02926 | 0.0086 | 53.0519
15 | 1.5464 | 0.03431 | 0.0099 | 45.0714
15.5 | 1.529 | 0.04117 | 0.0099 | 37.1387
16 | 1.5037 | 0.04952 | 0.0089 | 30.3655
16.5 | 1.4714 | 0.05915 | 0.007 | 24.8757
17 | 1.4368 | 0.06943 | 0.0046 | 20.6942
17.5 | 1.4006 | 0.08032 | 0.0016 | 17.4377
18 | 1.3674 | 0.09115 | -0.0016 | 15.0016
18.5 | 1.3416 | 0.10126 | -0.0049 | 13.2491
19 | 1.3167 | 0.11144 | -0.0084 | 11.8153
19.5 | 1.2923 | 0.12183 | -0.0124 | 10.6074

## 27. Re 500k Mach 0.10 (1)
BIGFOIL.COM POLAR EXPORT
NACA45013
NACA45013 |  |  |  | Cl Max: | 1.62 | at alpha= | 15 | deg
JavaFoil+Calcfoil stall+Eppler ext transition |  |  |  | L/D Max: | 93.699 | at alpha= | 4.5 | deg
Re: | 500000 |  |  | Cd Min: | 0.00945 | at alpha= | 1 | deg
Mach: | 0.1 |  |  | Cl=0 at alpha= | -3.1167 | deg
|  |  |  | @ Cl=0.1, Cd= | 0.013249
|  |  |  | @ Cl=0.4, Cd= | 0.012966
|  |  |  | @ Cl=0.6, Cd= | 0.0097252
alpha (deg) | Cl | Cd | Cm | Cl/Cd
-19.5 | -0.585 | 0.20829 | -0.015 | -2.811
-19 | -0.6 | 0.20091 | -0.015 | -2.986
-18.5 | -0.614 | 0.18937 | -0.015 | -3.241
-18 | -0.627 | 0.17748 | -0.015 | -3.531
-17.5 | -0.639 | 0.16793 | -0.015 | -3.802
-17 | -0.649 | 0.15893 | -0.015 | -4.085
-16.5 | -0.658 | 0.15081 | -0.015 | -4.366
-16 | -0.666 | 0.14129 | -0.015 | -4.713
-15.5 | -0.672 | 0.13342 | -0.015 | -5.034
-15 | -0.675 | 0.12683 | -0.016 | -5.324
-14.5 | -0.677 | 0.11841 | -0.016 | -5.715
-14 | -0.676 | 0.11239 | -0.016 | -6.012
-13.5 | -0.672 | 0.10496 | -0.016 | -6.402
-13 | -0.665 | 0.09896 | -0.016 | -6.724
-12.5 | -0.655 | 0.09285 | -0.017 | -7.056
-12 | -0.642 | 0.08725 | -0.017 | -7.353
-11.5 | -0.625 | 0.08169 | -0.017 | -7.649
-11 | -0.606 | 0.07684 | -0.017 | -7.882
-10.5 | -0.583 | 0.07205 | -0.017 | -8.098
-10 | -0.558 | 0.06761 | -0.018 | -8.256
-9.5 | -0.53 | 0.06345 | -0.018 | -8.36
-9 | -0.5 | 0.05947 | -0.018 | -8.407
-8.5 | -0.467 | 0.05577 | -0.019 | -8.375
-8 | -0.432 | 0.05234 | -0.019 | -8.254
-7.5 | -0.395 | 0.04913 | -0.02 | -8.031
-7 | -0.355 | 0.04615 | -0.02 | -7.697
-6.5 | -0.314 | 0.04322 | -0.021 | -7.264
-6 | -0.271 | 0.04048 | -0.022 | -6.7
-5.5 | -0.227 | 0.03768 | -0.023 | -6.032
-5 | -0.183 | 0.03411 | -0.025 | -5.362
-4.5 | -0.164 | 0.0131 | -0.038 | -12.545
-4 | -0.106 | 0.01307 | -0.038 | -8.094
-3.5 | -0.046 | 0.01355 | -0.039 | -3.427
-3 | 0.014 | 0.01347 | -0.039 | 1.008
-2.5 | 0.074 | 0.0133 | -0.039 | 5.565
-2 | 0.135 | 0.01318 | -0.039 | 10.234
-1.5 | 0.196 | 0.01307 | -0.039 | 14.986
-1 | 0.257 | 0.01316 | -0.04 | 19.533
-0.5 | 0.318 | 0.01308 | -0.04 | 24.311
0 | 0.378 | 0.01297 | -0.04 | 29.168
0.5 | 0.439 | 0.01296 | -0.04 | 33.855
1 | 0.499 | 0.00945 | -0.041 | 52.811
1.5 | 0.559 | 0.00965 | -0.041 | 57.982
2 | 0.619 | 0.00976 | -0.041 | 63.461
2.5 | 0.679 | 0.00952 | -0.041 | 71.379
3 | 0.739 | 0.0098 | -0.042 | 75.387
3.5 | 0.798 | 0.0096 | -0.042 | 83.112
4 | 0.857 | 0.00991 | -0.042 | 86.479
4.5 | 0.916 | 0.00977 | -0.042 | 93.699
5 | 0.974 | 0.01112 | -0.043 | 87.565
5.5 | 1.032 | 0.01151 | -0.043 | 89.615
6 | 1.089 | 0.01194 | -0.043 | 91.158
6.5 | 1.145 | 0.01242 | -0.043 | 92.225
7 | 1.201 | 0.01293 | -0.043 | 92.825
7.5 | 1.255 | 0.01351 | -0.044 | 92.906
8 | 1.308 | 0.01415 | -0.044 | 92.441
8.5 | 1.358 | 0.01489 | -0.044 | 91.172
9 | 1.404 | 0.01573 | -0.044 | 89.259
9.5 | 1.448 | 0.01673 | -0.044 | 86.529
10 | 1.487 | 0.01794 | -0.044 | 82.878
10.5 | 1.523 | 0.01945 | -0.044 | 78.272
11 | 1.553 | 0.02134 | -0.044 | 72.754
11.5 | 1.578 | 0.02379 | -0.044 | 66.34
12 | 1.598 | 0.02707 | -0.044 | 59.005
12.5 | 1.606 | 0.03241 | -0.043 | 49.567
13 | 1.594 | 0.04496 | -0.042 | 35.454
13.5 | 1.605 | 0.04981 | -0.042 | 32.219
14 | 1.613 | 0.05473 | -0.042 | 29.475
14.5 | 1.619 | 0.05966 | -0.042 | 27.131
15 | 1.62 | 0.06488 | -0.042 | 24.968
15.5 | 1.616 | 0.07019 | -0.042 | 23.017
16 | 1.607 | 0.07578 | -0.042 | 21.213
16.5 | 1.595 | 0.08168 | -0.042 | 19.532
17 | 1.58 | 0.08777 | -0.042 | 18
17.5 | 1.561 | 0.09433 | -0.042 | 16.544
18 | 1.538 | 0.10095 | -0.042 | 15.236
18.5 | 1.512 | 0.1081 | -0.042 | 13.987
19 | 1.483 | 0.11581 | -0.042 | 12.804
19.5 | 1.451 | 0.12398 | -0.042 | 11.703
20 | 1.416 | 0.13293 | -0.041 | 10.655

## 28. Re 500k Mach 0.10 (2)
BIGFOIL.COM POLAR EXPORT
NACA45013
NACA45013 |  |  |  | Cl Max: | 1.5477 | at alpha= | 14.5 | deg
XFOIL ncrit=9 |  |  |  | L/D Max: | 92.617 | at alpha= | 8.5 | deg
Re: | 500000 |  |  | Cd Min: | 0.22405 | at alpha= | -20 | deg
Mach: | 0.1 |  |  | Cl=0 at alpha= | -3.4328 | deg
|  |  |  | @ Cl=0.1, Cd= | 0.011691
|  |  |  | @ Cl=0.4, Cd= | 0.0097696
|  |  |  | @ Cl=0.6, Cd= | 0.0097072
alpha (deg) | Cl | Cd | Cm | Cl/Cd
-20 | -0.5457 | 0.22405 | 0.0186 | -2.4356
-19.5 | -0.5289 | 0.21841 | 0.0154 | -2.4216
-19 | -0.5128 | 0.21211 | 0.012 | -2.4176
-18.5 | -0.5024 | 0.20474 | 0.0066 | -2.4538
-18 | -0.4829 | 0.19896 | 0.0053 | -2.4271
-17.5 | -0.4661 | 0.19359 | 0.0029 | -2.4077
-17 | -0.4504 | 0.18773 | 0.0002 | -2.3992
-16.5 | -0.4422 | 0.18019 | -0.0048 | -2.4541
-16 | -0.4277 | 0.17339 | -0.007 | -2.4667
-15.5 | -0.4104 | 0.16796 | -0.0083 | -2.4434
-15 | -0.3959 | 0.16226 | -0.0104 | -2.4399
-14.5 | -0.3833 | 0.15594 | -0.0128 | -2.458
-14 | -0.3844 | 0.14715 | -0.0179 | -2.6123
-13.5 | -0.3656 | 0.14174 | -0.0181 | -2.5794
-13 | -0.3524 | 0.13609 | -0.0196 | -2.5895
-12.5 | -0.3424 | 0.12981 | -0.0216 | -2.6377
-12 | -0.3574 | 0.1193 | -0.0291 | -2.9958
-11.5 | -0.3367 | 0.11441 | -0.0275 | -2.9429
-11 | -0.3231 | 0.10952 | -0.0279 | -2.9501
-10.5 | -0.3184 | 0.10305 | -0.0299 | -3.0898
-10 | -0.3452 | 0.09114 | -0.0376 | -3.7876
-9.5 | -0.335 | 0.08683 | -0.0361 | -3.8581
-9 | -0.3359 | 0.08162 | -0.036 | -4.1154
-8.5 | -0.3562 | 0.0762 | -0.0356 | -4.6745
-7.5 | -0.3403 | 0.04036 | -0.0657 | -8.4316
-7 | -0.349 | 0.01923 | -0.0614 | -18.1487
-6.5 | -0.2942 | 0.01712 | -0.0613 | -17.1846
-6 | -0.243 | 0.01575 | -0.0599 | -15.4286
-5.5 | -0.1953 | 0.0145 | -0.0577 | -13.469
-5 | -0.148 | 0.01395 | -0.0554 | -10.6093
-4.5 | -0.1013 | 0.01315 | -0.053 | -7.7034
-4 | -0.0538 | 0.01285 | -0.0509 | -4.1868
-3.5 | -0.0066 | 0.01229 | -0.0488 | -0.53702
-3 | 0.0425 | 0.01213 | -0.047 | 3.5037
-2.5 | 0.0908 | 0.01174 | -0.0452 | 7.7342
-2 | 0.1399 | 0.01148 | -0.0435 | 12.1864
-1.5 | 0.1897 | 0.01128 | -0.0419 | 16.8174
-1 | 0.24 | 0.01111 | -0.0405 | 21.6022
-0.5 | 0.2906 | 0.01098 | -0.0391 | 26.4663
0 | 0.341 | 0.01091 | -0.0378 | 31.2557
0.5 | 0.3855 | 0.0102 | -0.0356 | 37.7941
1 | 0.433 | 0.00879 | -0.0331 | 49.2605
1.5 | 0.5277 | 0.0094 | -0.0406 | 56.1383
2 | 0.6195 | 0.00979 | -0.0477 | 63.2789
2.5 | 0.712 | 0.01013 | -0.0553 | 70.2863
3 | 0.8103 | 0.01038 | -0.0644 | 78.0636
3.5 | 0.8549 | 0.01047 | -0.0622 | 81.6523
4.5 | 0.9391 | 0.01089 | -0.0569 | 86.2351
5 | 0.9801 | 0.01122 | -0.054 | 87.3529
5.5 | 1.0227 | 0.01144 | -0.0514 | 89.3969
6 | 1.0633 | 0.01182 | -0.0484 | 89.9577
6.5 | 1.1055 | 0.01209 | -0.0457 | 91.4392
7 | 1.1455 | 0.01253 | -0.0427 | 91.4206
7.5 | 1.1873 | 0.01283 | -0.04 | 92.5409
8 | 1.2263 | 0.01335 | -0.0369 | 91.8577
8.5 | 1.267 | 0.01368 | -0.0341 | 92.617
9 | 1.3047 | 0.0142 | -0.0308 | 91.8803
9.5 | 1.342 | 0.01466 | -0.0275 | 91.5416
10 | 1.3775 | 0.01518 | -0.024 | 90.7444
10.5 | 1.4054 | 0.01578 | -0.0192 | 89.0621
11 | 1.4308 | 0.01651 | -0.0142 | 86.6626
11.5 | 1.4591 | 0.01731 | -0.0101 | 84.2923
12 | 1.4859 | 0.0183 | -0.0062 | 81.1967
12.5 | 1.5089 | 0.01959 | -0.0024 | 77.024
13 | 1.5278 | 0.02129 | 0.0014 | 71.7614
13.5 | 1.5405 | 0.02361 | 0.005 | 65.2478
14 | 1.5476 | 0.0267 | 0.0079 | 57.9625
14.5 | 1.5477 | 0.03087 | 0.0099 | 50.1361
15 | 1.5372 | 0.03664 | 0.0107 | 41.9541
15.5 | 1.5154 | 0.04425 | 0.0103 | 34.2463
16 | 1.4869 | 0.05317 | 0.0089 | 27.965
16.5 | 1.4527 | 0.06315 | 0.0068 | 23.004
17 | 1.4182 | 0.07354 | 0.0042 | 19.2847
17.5 | 1.3835 | 0.08434 | 0.0012 | 16.4038
18.5 | 1.3247 | 0.10545 | -0.0056 | 12.5624
19 | 1.3025 | 0.11535 | -0.0092 | 11.2917
19.5 | 1.2807 | 0.12537 | -0.0132 | 10.2154

## 29. Re 500k Mach 0.25 (1)
BIGFOIL.COM POLAR EXPORT
NACA45013
NACA45013 |  |  |  | Cl Max: | 1.59 | at alpha= | 12 | deg
JavaFoil+Calcfoil stall+Eppler ext transition |  |  |  | L/D Max: | 90.696 | at alpha= | 7 | deg
Re: | 500000 |  |  | Cd Min: | 0.00949 | at alpha= | 2 | deg
Mach: | 0.25 |  |  | Cl=0 at alpha= | -3.1129 | deg
|  |  |  | @ Cl=0.1, Cd= | 0.013305
|  |  |  | @ Cl=0.4, Cd= | 0.013147
|  |  |  | @ Cl=0.6, Cd= | 0.0096294
alpha (deg) | Cl | Cd | Cm | Cl/Cd
-17 | -0.34 | 0.21278 | -0.015 | -1.6
-16.5 | -0.382 | 0.19558 | -0.015 | -1.953
-16 | -0.42 | 0.17808 | -0.015 | -2.358
-15.5 | -0.454 | 0.16649 | -0.015 | -2.729
-15 | -0.485 | 0.15136 | -0.015 | -3.205
-14.5 | -0.512 | 0.13904 | -0.015 | -3.682
-14 | -0.535 | 0.12959 | -0.015 | -4.126
-13.5 | -0.553 | 0.12027 | -0.016 | -4.6
-13 | -0.567 | 0.11003 | -0.016 | -5.151
-12.5 | -0.574 | 0.10232 | -0.016 | -5.61
-12 | -0.576 | 0.09501 | -0.016 | -6.064
-11.5 | -0.574 | 0.0881 | -0.016 | -6.51
-11 | -0.566 | 0.0825 | -0.017 | -6.863
-10.5 | -0.554 | 0.07677 | -0.017 | -7.22
-10 | -0.538 | 0.07142 | -0.017 | -7.531
-9.5 | -0.517 | 0.06652 | -0.018 | -7.772
-9 | -0.492 | 0.06202 | -0.018 | -7.935
-8.5 | -0.463 | 0.05806 | -0.018 | -7.982
-8 | -0.431 | 0.05429 | -0.019 | -7.946
-7.5 | -0.396 | 0.05076 | -0.019 | -7.809
-7 | -0.359 | 0.04745 | -0.02 | -7.558
-6.5 | -0.318 | 0.04461 | -0.02 | -7.125
-6 | -0.275 | 0.0418 | -0.021 | -6.584
-5.5 | -0.231 | 0.03913 | -0.022 | -5.901
-5 | -0.185 | 0.03647 | -0.024 | -5.081
-4.5 | -0.14 | 0.03201 | -0.027 | -4.37
-4 | -0.108 | 0.01328 | -0.039 | -8.158
-3.5 | -0.048 | 0.01379 | -0.04 | -3.452
-3 | 0.014 | 0.01367 | -0.04 | 1.019
-2.5 | 0.076 | 0.01358 | -0.04 | 5.596
-2 | 0.138 | 0.01287 | -0.04 | 10.761
-1.5 | 0.201 | 0.0128 | -0.041 | 15.714
-1 | 0.264 | 0.0127 | -0.041 | 20.787
-0.5 | 0.327 | 0.01281 | -0.041 | 25.498
0 | 0.389 | 0.01325 | -0.041 | 29.332
0.5 | 0.451 | 0.01267 | -0.041 | 35.57
1 | 0.513 | 0.00968 | -0.042 | 52.953
1.5 | 0.574 | 0.00973 | -0.042 | 59.039
2 | 0.636 | 0.00949 | -0.042 | 67.04
2.5 | 0.697 | 0.00977 | -0.042 | 71.383
3 | 0.758 | 0.00957 | -0.043 | 79.266
3.5 | 0.819 | 0.00988 | -0.043 | 82.866
4 | 0.879 | 0.00974 | -0.043 | 90.29
4.5 | 0.939 | 0.0111 | -0.043 | 84.621
5 | 0.999 | 0.0115 | -0.044 | 86.858
5.5 | 1.058 | 0.01194 | -0.044 | 88.539
6 | 1.116 | 0.01242 | -0.044 | 89.807
6.5 | 1.173 | 0.01296 | -0.044 | 90.484
7 | 1.229 | 0.01355 | -0.045 | 90.696
7.5 | 1.283 | 0.01415 | -0.045 | 90.675
8 | 1.336 | 0.01499 | -0.045 | 89.077
8.5 | 1.385 | 0.01588 | -0.045 | 87.202
9 | 1.43 | 0.01695 | -0.045 | 84.343
9.5 | 1.47 | 0.01824 | -0.045 | 80.625
10 | 1.506 | 0.01984 | -0.045 | 75.925
10.5 | 1.537 | 0.02187 | -0.045 | 70.269
11 | 1.561 | 0.02447 | -0.045 | 63.789
11.5 | 1.579 | 0.02792 | -0.045 | 56.555
12 | 1.59 | 0.03284 | -0.044 | 48.397
12.5 | 1.572 | 0.04665 | -0.043 | 33.685
13 | 1.576 | 0.05233 | -0.043 | 30.126
13.5 | 1.578 | 0.05783 | -0.042 | 27.285
14 | 1.575 | 0.06324 | -0.042 | 24.903
14.5 | 1.566 | 0.06909 | -0.042 | 22.669
15 | 1.55 | 0.07523 | -0.042 | 20.606
15.5 | 1.526 | 0.08162 | -0.042 | 18.692
16 | 1.494 | 0.0884 | -0.042 | 16.902
16.5 | 1.456 | 0.09572 | -0.042 | 15.207
17 | 1.41 | 0.10374 | -0.042 | 13.591

## 30. Re 500k Mach 0.25 (2)
BIGFOIL.COM POLAR EXPORT
NACA45013
NACA45013 |  |  |  | Cl Max: | 1.529 | at alpha= | 13.5 | deg
XFOIL ncrit=9 |  |  |  | L/D Max: | 90.1687 | at alpha= | 7 | deg
Re: | 500000 |  |  | Cd Min: | 0.22768 | at alpha= | -20 | deg
Mach: | 0.25 |  |  | Cl=0 at alpha= | -3.4289 | deg
|  |  |  | @ Cl=0.1, Cd= | 0.01204
|  |  |  | @ Cl=0.4, Cd= | 0.010958
|  |  |  | @ Cl=0.6, Cd= | 0.0098622
alpha (deg) | Cl | Cd | Cm | Cl/Cd
-20 | -0.5513 | 0.22768 | 0.0195 | -2.4214
-19.5 | -0.5335 | 0.22181 | 0.0161 | -2.4052
-19 | -0.5166 | 0.21516 | 0.0124 | -2.401
-18 | -0.4842 | 0.20207 | 0.0058 | -2.3962
-17.5 | -0.4666 | 0.19647 | 0.0031 | -2.3749
-17 | -0.4499 | 0.19039 | 0.0003 | -2.363
-16.5 | -0.44 | 0.183 | -0.0047 | -2.4044
-16 | -0.4239 | 0.17621 | -0.0068 | -2.4057
-15.5 | -0.406 | 0.1706 | -0.0083 | -2.3798
-15 | -0.3906 | 0.1647 | -0.0106 | -2.3716
-14.5 | -0.3773 | 0.15821 | -0.0131 | -2.3848
-14 | -0.3741 | 0.15 | -0.0178 | -2.494
-13.5 | -0.3557 | 0.14438 | -0.0182 | -2.4636
-13 | -0.3422 | 0.13858 | -0.0199 | -2.4693
-12.5 | -0.3314 | 0.13217 | -0.022 | -2.5074
-12 | -0.3432 | 0.12272 | -0.029 | -2.7966
-11.5 | -0.3208 | 0.11746 | -0.0273 | -2.7311
-11 | -0.3075 | 0.11226 | -0.0279 | -2.7392
-10.5 | -0.3132 | 0.10417 | -0.0327 | -3.0066
-10 | -0.3202 | 0.09556 | -0.0363 | -3.3508
-9.5 | -0.3068 | 0.09107 | -0.0347 | -3.3688
-9 | -0.3045 | 0.08579 | -0.0347 | -3.5494
-8.5 | -0.3136 | 0.08019 | -0.0346 | -3.9107
-8 | -0.3282 | 0.06122 | -0.0606 | -5.361
-7.5 | -0.3178 | 0.0446 | -0.0694 | -7.1256
-7 | -0.265 | 0.03978 | -0.0742 | -6.6616
-6.5 | -0.2921 | 0.01987 | -0.0666 | -14.7006
-6 | -0.2454 | 0.01829 | -0.064 | -13.4172
-5.5 | -0.2013 | 0.01626 | -0.0606 | -12.3801
-5 | -0.1548 | 0.01505 | -0.0578 | -10.2857
-4.5 | -0.1066 | 0.01422 | -0.0551 | -7.4965
-4 | -0.0575 | 0.01345 | -0.0528 | -4.2751
-3.5 | -0.0071 | 0.01305 | -0.0506 | -0.54406
-3 | 0.0428 | 0.0125 | -0.0486 | 3.424
-2.5 | 0.0933 | 0.01207 | -0.0467 | 7.7299
-2 | 0.1449 | 0.01184 | -0.0449 | 12.2382
-1.5 | 0.1965 | 0.01163 | -0.0432 | 16.896
-1 | 0.2476 | 0.01143 | -0.0415 | 21.6623
-0.5 | 0.2994 | 0.01129 | -0.0399 | 26.519
0 | 0.3515 | 0.01111 | -0.0384 | 31.6382
0.5 | 0.4024 | 0.01095 | -0.0368 | 36.7489
1 | 0.4287 | 0.0089 | -0.03 | 48.1685
1.5 | 0.5375 | 0.0095 | -0.0398 | 56.5789
2 | 0.6324 | 0.01005 | -0.047 | 62.9254
2.5 | 0.7277 | 0.01037 | -0.0545 | 70.1736
3 | 0.8321 | 0.01061 | -0.0641 | 78.426
3.5 | 0.8792 | 0.01084 | -0.0621 | 81.107
4 | 0.9227 | 0.01102 | -0.0592 | 83.7296
4.5 | 0.965 | 0.01131 | -0.0561 | 85.3227
5 | 1.0081 | 0.01157 | -0.053 | 87.1305
5.5 | 1.0499 | 0.01193 | -0.0497 | 88.005
6 | 1.0925 | 0.01225 | -0.0465 | 89.1837
6.5 | 1.1336 | 0.01267 | -0.043 | 89.4712
7 | 1.1758 | 0.01304 | -0.0397 | 90.1687
7.5 | 1.2154 | 0.01357 | -0.0361 | 89.5652
8 | 1.2569 | 0.01395 | -0.0326 | 90.1004
8.5 | 1.2945 | 0.01453 | -0.0287 | 89.0915
9 | 1.3327 | 0.015 | -0.0248 | 88.8467
9.5 | 1.3652 | 0.01562 | -0.0199 | 87.4008
10 | 1.3906 | 0.01632 | -0.014 | 85.2083
10.5 | 1.4209 | 0.01702 | -0.0093 | 83.4841
11 | 1.4491 | 0.01797 | -0.0047 | 80.64
11.5 | 1.4751 | 0.01919 | -0.0004 | 76.8682
12 | 1.4975 | 0.02077 | 0.0038 | 72.0992
12.5 | 1.5152 | 0.02288 | 0.0076 | 66.2238
13 | 1.5266 | 0.02577 | 0.0108 | 59.2394
13.5 | 1.529 | 0.02985 | 0.0131 | 51.2228
14 | 1.5199 | 0.03557 | 0.0142 | 42.7298
14.5 | 1.5012 | 0.04289 | 0.0139 | 35.0012
15 | 1.4723 | 0.05175 | 0.0126 | 28.4502
15.5 | 1.4362 | 0.06173 | 0.0106 | 23.2658
16 | 1.3984 | 0.07232 | 0.0079 | 19.3363
16.5 | 1.3645 | 0.08282 | 0.005 | 16.4755
17 | 1.3337 | 0.09326 | 0.0018 | 14.3009
17.5 | 1.3057 | 0.1037 | -0.0017 | 12.5911
18 | 1.2809 | 0.11395 | -0.0055 | 11.2409
18.5 | 1.2588 | 0.12408 | -0.0095 | 10.1451

## 31. Re 500k Mach 0.50 (1)
BIGFOIL.COM POLAR EXPORT
NACA45013
NACA45013 |  |  |  | Cl Max: | 1.502 | at alpha= | 10 | deg
JavaFoil+Calcfoil stall+Eppler ext transition |  |  |  | L/D Max: | 81.626 | at alpha= | 5 | deg
Re: | 500000 |  |  | Cd Min: | 0.00926 | at alpha= | 1.5 | deg
Mach: | 0.5 |  |  | Cl=0 at alpha= | -3.1293 | deg
|  |  |  | @ Cl=0.1, Cd= | 0.012813
|  |  |  | @ Cl=0.4, Cd= | 0.01266
|  |  |  | @ Cl=0.6, Cd= | 0.010969
alpha (deg) | Cl | Cd | Cm | Cl/Cd
-20 | -0.914 | 0.22587 | -0.023 | -4.045
-19.5 | -0.886 | 0.22802 | -0.023 | -3.887
-19 | -0.86 | 0.21516 | -0.023 | -3.998
-18.5 | -0.834 | 0.2198 | -0.023 | -3.794
-18 | -0.808 | 0.21528 | -0.023 | -3.752
-17.5 | -0.78 | 0.20457 | -0.022 | -3.814
-17 | -0.754 | 0.19878 | -0.022 | -3.793
-16.5 | -0.728 | 0.19439 | -0.022 | -3.743
-16 | -0.7 | 0.18955 | -0.022 | -3.693
-15.5 | -0.674 | 0.18069 | -0.022 | -3.728
-15 | -0.647 | 0.17761 | -0.022 | -3.643
-14.5 | -0.619 | 0.16992 | -0.021 | -3.646
-14 | -0.593 | 0.16596 | -0.021 | -3.572
-13.5 | -0.566 | 0.15806 | -0.021 | -3.581
-13 | -0.539 | 0.1516 | -0.021 | -3.552
-12.5 | -0.512 | 0.1478 | -0.021 | -3.462
-12 | -0.485 | 0.14471 | -0.021 | -3.351
-11.5 | -0.457 | 0.13865 | -0.02 | -3.299
-11 | -0.43 | 0.13562 | -0.02 | -3.174
-10.5 | -0.403 | 0.1306 | -0.02 | -3.086
-10 | -0.376 | 0.12264 | -0.02 | -3.066
-9.5 | -0.349 | 0.1201 | -0.02 | -2.905
-9 | -0.322 | 0.11591 | -0.019 | -2.774
-8.5 | -0.294 | 0.11067 | -0.019 | -2.66
-8 | -0.267 | 0.10517 | -0.018 | -2.539
-7.5 | -0.24 | 0.07267 | -0.018 | -3.297
-7 | -0.212 | 0.06939 | -0.017 | -3.06
-6.5 | -0.287 | 0.05544 | -0.018 | -5.18
-6 | -0.272 | 0.04905 | -0.019 | -5.539
-5.5 | -0.238 | 0.04532 | -0.021 | -5.246
-5 | -0.195 | 0.04228 | -0.022 | -4.615
-4.5 | -0.147 | 0.03942 | -0.023 | -3.739
-4 | -0.096 | 0.03671 | -0.025 | -2.625
-3.5 | -0.043 | 0.03374 | -0.027 | -1.272
-3 | 0.015 | 0.01348 | -0.045 | 1.143
-2.5 | 0.084 | 0.01285 | -0.045 | 6.568
-2 | 0.154 | 0.01269 | -0.045 | 12.14
-1.5 | 0.224 | 0.01265 | -0.045 | 17.727
-1 | 0.295 | 0.01318 | -0.046 | 22.352
-0.5 | 0.365 | 0.01266 | -0.046 | 28.795
0 | 0.433 | 0.01266 | -0.046 | 34.236
0.5 | 0.502 | 0.01217 | -0.046 | 41.282
1 | 0.571 | 0.01224 | -0.047 | 46.638
1.5 | 0.639 | 0.00926 | -0.047 | 69.061
2 | 0.707 | 0.01058 | -0.047 | 66.893
2.5 | 0.775 | 0.01095 | -0.047 | 70.762
3 | 0.842 | 0.01137 | -0.048 | 74.063
3.5 | 0.908 | 0.01182 | -0.048 | 76.803
4 | 0.974 | 0.01223 | -0.048 | 79.615
4.5 | 1.038 | 0.01282 | -0.048 | 80.938
5 | 1.101 | 0.01349 | -0.048 | 81.626
5.5 | 1.162 | 0.01427 | -0.049 | 81.49
6 | 1.222 | 0.01517 | -0.049 | 80.548
6.5 | 1.278 | 0.01624 | -0.049 | 78.731
7 | 1.332 | 0.01756 | -0.049 | 75.836
7.5 | 1.381 | 0.0192 | -0.049 | 71.93
8 | 1.425 | 0.0213 | -0.048 | 66.932
8.5 | 1.461 | 0.02403 | -0.048 | 60.799
9 | 1.486 | 0.02752 | -0.048 | 54.003
9.5 | 1.501 | 0.03193 | -0.047 | 47.029
10 | 1.502 | 0.03759 | -0.047 | 39.946
10.5 | 1.481 | 0.04588 | -0.046 | 32.272
11 | 1.411 | 0.0655 | -0.044 | 21.538
11.5 | 1.269 | 0.07689 | -0.044 | 16.503
12 | 0.824 | 0.11903 | -0.018 | 6.919
12.5 | 0.851 | 0.13812 | -0.022 | 6.165
13 | 0.88 | 0.14866 | -0.024 | 5.918
13.5 | 0.908 | 0.15471 | -0.026 | 5.866
14 | 0.935 | 0.16695 | -0.027 | 5.603
14.5 | 0.964 | 0.17408 | -0.028 | 5.536
15 | 0.993 | 0.18464 | -0.03 | 5.379

## 32. Re 500k Mach 0.50 (2)
BIGFOIL.COM POLAR EXPORT
NACA45013
NACA45013 |  |  |  | Cl Max: | 1.4306 | at alpha= | 11 | deg
XFOIL ncrit=9 |  |  |  | L/D Max: | 80.449 | at alpha= | 5 | deg
Re: | 500000 |  |  | Cd Min: | 0.24634 | at alpha= | -20 | deg
Mach: | 0.5 |  |  | Cl=0 at alpha= | -3.3935 | deg
|  |  |  | @ Cl=0.1, Cd= | 0.014086
|  |  |  | @ Cl=0.4, Cd= | 0.012239
|  |  |  | @ Cl=0.6, Cd= | 0.010472
alpha (deg) | Cl | Cd | Cm | Cl/Cd
-20 | -0.5853 | 0.24634 | 0.024 | -2.376
-19.5 | -0.5635 | 0.2391 | 0.0199 | -2.3568
-19 | -0.5435 | 0.23125 | 0.0145 | -2.3503
-18.5 | -0.5218 | 0.22374 | 0.0112 | -2.3322
-18 | -0.5 | 0.21706 | 0.0081 | -2.3035
-17.5 | -0.4787 | 0.21026 | 0.0046 | -2.2767
-17 | -0.459 | 0.20275 | 0.0003 | -2.2639
-16 | -0.4191 | 0.1885 | -0.006 | -2.2233
-15.5 | -0.3989 | 0.18194 | -0.0087 | -2.1925
-15 | -0.3801 | 0.17503 | -0.0117 | -2.1716
-14.5 | -0.3674 | 0.16766 | -0.0165 | -2.1913
-14 | -0.3465 | 0.16069 | -0.0177 | -2.1563
-13.5 | -0.3282 | 0.15436 | -0.0197 | -2.1262
-13 | -0.3121 | 0.14767 | -0.0221 | -2.1135
-12.5 | -0.3062 | 0.14041 | -0.0268 | -2.1808
-12 | -0.2888 | 0.13338 | -0.0277 | -2.1652
-11.5 | -0.2717 | 0.12741 | -0.0284 | -2.1325
-11 | -0.2658 | 0.12061 | -0.0318 | -2.2038
-10.5 | -0.2647 | 0.11353 | -0.0352 | -2.3315
-10 | -0.2446 | 0.10762 | -0.0337 | -2.2728
-9.5 | -0.2345 | 0.10203 | -0.0338 | -2.2983
-9 | -0.2306 | 0.09615 | -0.0344 | -2.3983
-8.5 | -0.2204 | 0.08571 | -0.0464 | -2.5715
-8 | -0.1657 | 0.07805 | -0.0548 | -2.123
-7.5 | -0.1053 | 0.06186 | -0.0906 | -1.7022
-7 | -0.1162 | 0.05527 | -0.0919 | -2.1024
-6.5 | -0.1264 | 0.04939 | -0.0872 | -2.5592
-6 | -0.1291 | 0.04429 | -0.0834 | -2.9149
-5.5 | -0.1262 | 0.03815 | -0.0794 | -3.308
-5 | -0.1145 | 0.03179 | -0.0743 | -3.6018
-4.5 | -0.1029 | 0.0231 | -0.0677 | -4.4545
-4 | -0.0617 | 0.01998 | -0.063 | -3.0881
-3.5 | -0.0124 | 0.01645 | -0.059 | -0.7538
-3 | 0.0458 | 0.01511 | -0.0562 | 3.0311
-2.5 | 0.1056 | 0.01398 | -0.0536 | 7.5536
-2 | 0.1651 | 0.01332 | -0.051 | 12.3949
-1.5 | 0.2233 | 0.01293 | -0.0484 | 17.2699
-1 | 0.2805 | 0.01258 | -0.0457 | 22.2973
-0.5 | 0.3384 | 0.01233 | -0.0432 | 27.4453
0 | 0.3959 | 0.01225 | -0.0407 | 32.3184
0.5 | 0.4539 | 0.01209 | -0.0384 | 37.5434
1.5 | 0.5557 | 0.01018 | -0.031 | 54.5874
2 | 0.6772 | 0.01098 | -0.0407 | 61.6758
2.5 | 0.7932 | 0.01166 | -0.0497 | 68.0274
3 | 0.91 | 0.01213 | -0.0589 | 75.0206
3.5 | 0.9831 | 0.01251 | -0.0596 | 78.5851
4 | 1.0264 | 0.0129 | -0.0545 | 79.5659
4.5 | 1.07 | 0.01333 | -0.0492 | 80.2701
5 | 1.111 | 0.01381 | -0.0434 | 80.449
5.5 | 1.1521 | 0.01437 | -0.0376 | 80.174
6 | 1.1902 | 0.01496 | -0.0311 | 79.5588
6.5 | 1.2275 | 0.01565 | -0.0245 | 78.4345
7 | 1.2552 | 0.01633 | -0.0162 | 76.8647
7.5 | 1.2854 | 0.0172 | -0.0088 | 74.7326
8 | 1.316 | 0.01829 | -0.0019 | 71.9519
8.5 | 1.3456 | 0.01966 | 0.0043 | 68.4435
9 | 1.3721 | 0.02142 | 0.0101 | 64.057
9.5 | 1.396 | 0.02367 | 0.0151 | 58.9776
10 | 1.4137 | 0.02672 | 0.0192 | 52.9079
10.5 | 1.4261 | 0.03057 | 0.0222 | 46.6503
11 | 1.4306 | 0.0356 | 0.0237 | 40.1854
11.5 | 1.4236 | 0.042 | 0.0241 | 33.8952
12 | 1.4062 | 0.04956 | 0.0235 | 28.3737
12.5 | 1.3822 | 0.05791 | 0.0223 | 23.8681
13 | 1.3554 | 0.06678 | 0.0204 | 20.2965
13.5 | 1.3273 | 0.07612 | 0.0179 | 17.4369
14 | 1.2998 | 0.08576 | 0.015 | 15.1562
14.5 | 1.2726 | 0.09574 | 0.0116 | 13.2922
15 | 1.248 | 0.10575 | 0.0078 | 11.8014
15.5 | 1.2244 | 0.11606 | 0.0035 | 10.5497
16 | 1.204 | 0.12632 | -0.0011 | 9.5313

## 33. Re 750k Mach 0.00 (1)
BIGFOIL.COM POLAR EXPORT
NACA45013
NACA45013 |  |  |  | Cl Max: | 1.638 | at alpha= | 15 | deg
JavaFoil+Calcfoil stall+Eppler ext transition |  |  |  | L/D Max: | 110.19 | at alpha= | 5.5 | deg
Re: | 750000 |  |  | Cd Min: | 0.00902 | at alpha= | 3.5 | deg
Mach: | 0 |  |  | Cl=0 at alpha= | -3.1167 | deg
|  |  |  | @ Cl=0.1, Cd= | 0.012134
|  |  |  | @ Cl=0.4, Cd= | 0.011852
|  |  |  | @ Cl=0.6, Cd= | 0.0094248
alpha (deg) | Cl | Cd | Cm | Cl/Cd
-20 | -0.621 | 0.20061 | -0.016 | -3.097
-19.5 | -0.634 | 0.19058 | -0.016 | -3.325
-19 | -0.645 | 0.18171 | -0.016 | -3.552
-18.5 | -0.656 | 0.17324 | -0.016 | -3.789
-18 | -0.667 | 0.16372 | -0.016 | -4.071
-17.5 | -0.675 | 0.15561 | -0.016 | -4.34
-17 | -0.683 | 0.14735 | -0.016 | -4.636
-16.5 | -0.689 | 0.13924 | -0.016 | -4.952
-16 | -0.694 | 0.13224 | -0.016 | -5.249
-15.5 | -0.697 | 0.12436 | -0.016 | -5.602
-15 | -0.698 | 0.11785 | -0.017 | -5.921
-14.5 | -0.696 | 0.11095 | -0.017 | -6.277
-14 | -0.693 | 0.10493 | -0.017 | -6.602
-13.5 | -0.687 | 0.09911 | -0.017 | -6.929
-13 | -0.678 | 0.09311 | -0.017 | -7.283
-12.5 | -0.666 | 0.08768 | -0.018 | -7.591
-12 | -0.65 | 0.0826 | -0.018 | -7.873
-11.5 | -0.632 | 0.07747 | -0.018 | -8.161
-11 | -0.611 | 0.07281 | -0.018 | -8.398
-10.5 | -0.588 | 0.06841 | -0.019 | -8.595
-10 | -0.562 | 0.06411 | -0.019 | -8.766
-9.5 | -0.533 | 0.06027 | -0.019 | -8.848
-9 | -0.502 | 0.05634 | -0.02 | -8.916
-8.5 | -0.469 | 0.05273 | -0.02 | -8.896
-8 | -0.434 | 0.04931 | -0.021 | -8.792
-7.5 | -0.396 | 0.04594 | -0.021 | -8.626
-7 | -0.357 | 0.04304 | -0.022 | -8.294
-6.5 | -0.316 | 0.03985 | -0.023 | -7.931
-6 | -0.275 | 0.03577 | -0.025 | -7.681
-5.5 | -0.277 | 0.01188 | -0.038 | -23.352
-5 | -0.221 | 0.0119 | -0.038 | -18.585
-4.5 | -0.164 | 0.01275 | -0.038 | -12.84
-4 | -0.105 | 0.01258 | -0.038 | -8.374
-3.5 | -0.046 | 0.01244 | -0.038 | -3.713
-3 | 0.014 | 0.01223 | -0.039 | 1.105
-2.5 | 0.074 | 0.01216 | -0.039 | 6.058
-2 | 0.134 | 0.0121 | -0.039 | 11.087
-1.5 | 0.195 | 0.01261 | -0.039 | 15.456
-1 | 0.256 | 0.01252 | -0.039 | 20.425
-0.5 | 0.316 | 0.01249 | -0.04 | 25.34
0 | 0.377 | 0.01186 | -0.04 | 31.768
0.5 | 0.437 | 0.01184 | -0.04 | 36.901
1 | 0.497 | 0.0091 | -0.04 | 54.62
1.5 | 0.557 | 0.00926 | -0.041 | 60.117
2 | 0.617 | 0.00949 | -0.041 | 64.964
2.5 | 0.676 | 0.00919 | -0.041 | 73.599
3 | 0.736 | 0.00925 | -0.041 | 79.525
3.5 | 0.795 | 0.00902 | -0.042 | 88.163
4 | 0.854 | 0.00931 | -0.042 | 91.72
4.5 | 0.912 | 0.00912 | -0.042 | 100.011
5 | 0.97 | 0.00945 | -0.042 | 102.702
5.5 | 1.028 | 0.00933 | -0.043 | 110.19
6 | 1.086 | 0.01066 | -0.043 | 101.863
6.5 | 1.142 | 0.01105 | -0.043 | 103.335
7 | 1.198 | 0.0115 | -0.043 | 104.137
7.5 | 1.253 | 0.01199 | -0.044 | 104.495
8 | 1.307 | 0.01252 | -0.044 | 104.38
8.5 | 1.358 | 0.01313 | -0.044 | 103.401
9 | 1.406 | 0.01382 | -0.044 | 101.73
9.5 | 1.452 | 0.0146 | -0.044 | 99.455
10 | 1.493 | 0.01554 | -0.045 | 96.099
10.5 | 1.532 | 0.01667 | -0.045 | 91.872
11 | 1.565 | 0.0181 | -0.045 | 86.439
11.5 | 1.593 | 0.01994 | -0.045 | 79.884
12 | 1.615 | 0.02249 | -0.044 | 71.811
12.5 | 1.626 | 0.0266 | -0.044 | 61.151
13 | 1.608 | 0.03917 | -0.043 | 41.054
13.5 | 1.619 | 0.04376 | -0.043 | 37.003
14 | 1.629 | 0.04832 | -0.042 | 33.705
14.5 | 1.635 | 0.05288 | -0.042 | 30.926
15 | 1.638 | 0.05773 | -0.042 | 28.374
15.5 | 1.636 | 0.06267 | -0.042 | 26.103
16 | 1.63 | 0.06794 | -0.042 | 23.991
16.5 | 1.621 | 0.07335 | -0.042 | 22.094
17 | 1.608 | 0.07917 | -0.042 | 20.307
17.5 | 1.592 | 0.08503 | -0.042 | 18.721
18 | 1.573 | 0.09108 | -0.042 | 17.27
18.5 | 1.551 | 0.09743 | -0.042 | 15.922
19 | 1.527 | 0.10416 | -0.042 | 14.659
19.5 | 1.5 | 0.11123 | -0.042 | 13.483
20 | 1.47 | 0.11864 | -0.042 | 12.394

## 34. Re 750k Mach 0.00 (2)
BIGFOIL.COM POLAR EXPORT
NACA45013
NACA45013 |  |  |  | Cl Max: | 1.5821 | at alpha= | 14.5 | deg
XFOIL ncrit=9 |  |  |  | L/D Max: | 108.957 | at alpha= | 7.5 | deg
Re: | 750000 |  |  | Cd Min: | 0.16479 | at alpha= | -15.5 | deg
Mach: | 0 |  |  | Cl=0 at alpha= | -3.3495 | deg
|  |  |  | @ Cl=0.1, Cd= | 0.010294
|  |  |  | @ Cl=0.4, Cd= | 0.0088939
|  |  |  | @ Cl=0.6, Cd= | 0.0083017
alpha (deg) | Cl | Cd | Cm | Cl/Cd
-15.5 | -0.4217 | 0.16479 | -0.0088 | -2.559
-15 | -0.4053 | 0.1596 | -0.0102 | -2.5395
-14.5 | -0.3912 | 0.15389 | -0.0123 | -2.5421
-14 | -0.3786 | 0.14785 | -0.0145 | -2.5607
-13.5 | -0.3848 | 0.13708 | -0.0201 | -2.8071
-13 | -0.3671 | 0.13213 | -0.0204 | -2.7783
-12.5 | -0.3549 | 0.12645 | -0.0219 | -2.8066
-12 | -0.3442 | 0.12061 | -0.0236 | -2.8538
-11.5 | -0.3595 | 0.1087 | -0.0306 | -3.3073
-10.5 | -0.767 | 0.02639 | -0.05 | -29.064
-10 | -0.7084 | 0.02419 | -0.0524 | -29.2848
-9.5 | -0.6478 | 0.02249 | -0.0544 | -28.8039
-9 | -0.588 | 0.01955 | -0.0566 | -30.0767
-8.5 | -0.5301 | 0.01702 | -0.0578 | -31.1457
-8 | -0.4644 | 0.01583 | -0.0601 | -29.3367
-7.5 | -0.4018 | 0.0147 | -0.0614 | -27.3333
-7 | -0.348 | 0.01347 | -0.0609 | -25.8352
-6.5 | -0.2983 | 0.01294 | -0.0592 | -23.0526
-6 | -0.2513 | 0.01245 | -0.057 | -20.1847
-5.5 | -0.2059 | 0.01182 | -0.0546 | -17.4196
-5 | -0.1587 | 0.0116 | -0.0524 | -13.681
-4.5 | -0.1122 | 0.01114 | -0.0503 | -10.0718
-4 | -0.0634 | 0.01101 | -0.0485 | -5.7584
-3.5 | -0.0152 | 0.01069 | -0.0467 | -1.4219
-3 | 0.0353 | 0.0106 | -0.0453 | 3.3302
-2.5 | 0.085 | 0.01035 | -0.0438 | 8.2126
-2 | 0.1355 | 0.01016 | -0.0425 | 13.3366
-1.5 | 0.1864 | 0.01003 | -0.0412 | 18.5842
-1 | 0.2376 | 0.00995 | -0.04 | 23.8794
-0.5 | 0.2897 | 0.00984 | -0.039 | 29.4411
0 | 0.3414 | 0.00977 | -0.0379 | 34.9437
0.5 | 0.3919 | 0.00966 | -0.0367 | 40.5694
1 | 0.4122 | 0.00774 | -0.0296 | 53.2558
2 | 0.561 | 0.00812 | -0.0364 | 69.0887
2.5 | 0.649 | 0.00853 | -0.0431 | 76.0844
3 | 0.7309 | 0.00883 | -0.0486 | 82.7746
3.5 | 0.8167 | 0.00913 | -0.055 | 89.4524
4 | 0.8872 | 0.00932 | -0.0584 | 95.1931
4.5 | 0.9531 | 0.00945 | -0.0608 | 100.8571
5 | 0.9941 | 0.0097 | -0.058 | 102.4845
5.5 | 1.0372 | 0.00986 | -0.0555 | 105.1927
6 | 1.0775 | 0.01018 | -0.0526 | 105.8448
6.5 | 1.12 | 0.0104 | -0.0501 | 107.6923
7 | 1.1595 | 0.01078 | -0.047 | 107.5603
7.5 | 1.2018 | 0.01103 | -0.0445 | 108.9574
8 | 1.2404 | 0.01147 | -0.0413 | 108.143
8.5 | 1.2822 | 0.01177 | -0.0388 | 108.938
9 | 1.3209 | 0.01221 | -0.0358 | 108.1818
9.5 | 1.3583 | 0.01269 | -0.0326 | 107.037
10 | 1.3966 | 0.01314 | -0.0297 | 106.2861
10.5 | 1.432 | 0.0137 | -0.0263 | 104.5255
11 | 1.4606 | 0.01431 | -0.0217 | 102.0685
11.5 | 1.4879 | 0.01505 | -0.0172 | 98.8638
12 | 1.5147 | 0.01595 | -0.013 | 94.9655
12.5 | 1.5391 | 0.01707 | -0.0089 | 90.164
13 | 1.5588 | 0.01855 | -0.0048 | 84.0323
13.5 | 1.5724 | 0.02056 | -0.0006 | 76.4786
14 | 1.5816 | 0.02315 | 0.0031 | 68.3197
14.5 | 1.5821 | 0.02681 | 0.0061 | 59.0116
15 | 1.5739 | 0.03186 | 0.0079 | 49.4005
15.5 | 1.5614 | 0.03807 | 0.0083 | 41.0139
16 | 1.5385 | 0.04604 | 0.0076 | 33.4166
16.5 | 1.5076 | 0.05542 | 0.0059 | 27.2032
17 | 1.476 | 0.06523 | 0.0038 | 22.6276
17.5 | 1.4443 | 0.0754 | 0.0012 | 19.1552
18 | 1.4097 | 0.0863 | -0.0019 | 16.3349
18.5 | 1.3844 | 0.09615 | -0.0049 | 14.3983
19 | 1.3561 | 0.10675 | -0.0084 | 12.7035
19.5 | 1.3364 | 0.11624 | -0.0118 | 11.4969

## 35. Re 750k Mach 0.10 (1)
BIGFOIL.COM POLAR EXPORT
NACA45013
NACA45013 |  |  |  | Cl Max: | 1.629 | at alpha= | 14.5 | deg
JavaFoil+Calcfoil stall+Eppler ext transition |  |  |  | L/D Max: | 109.903 | at alpha= | 5.5 | deg
Re: | 750000 |  |  | Cd Min: | 0.009 | at alpha= | 2 | deg
Mach: | 0.1 |  |  | Cl=0 at alpha= | -3.1167 | deg
|  |  |  | @ Cl=0.1, Cd= | 0.012139
|  |  |  | @ Cl=0.4, Cd= | 0.011886
|  |  |  | @ Cl=0.6, Cd= | 0.0091033
alpha (deg) | Cl | Cd | Cm | Cl/Cd
-19.5 | -0.586 | 0.19652 | -0.016 | -2.982
-19 | -0.6 | 0.18649 | -0.016 | -3.22
-18.5 | -0.614 | 0.17727 | -0.016 | -3.465
-18 | -0.627 | 0.16756 | -0.016 | -3.744
-17.5 | -0.639 | 0.16045 | -0.016 | -3.984
-17 | -0.65 | 0.15127 | -0.016 | -4.296
-16.5 | -0.659 | 0.14232 | -0.016 | -4.632
-16 | -0.667 | 0.13488 | -0.016 | -4.944
-15.5 | -0.672 | 0.12716 | -0.016 | -5.288
-15 | -0.676 | 0.11979 | -0.017 | -5.645
-14.5 | -0.678 | 0.11334 | -0.017 | -5.979
-14 | -0.677 | 0.10665 | -0.017 | -6.344
-13.5 | -0.673 | 0.10011 | -0.017 | -6.723
-13 | -0.667 | 0.09463 | -0.017 | -7.044
-12.5 | -0.656 | 0.08882 | -0.018 | -7.389
-12 | -0.643 | 0.08341 | -0.018 | -7.706
-11.5 | -0.626 | 0.07843 | -0.018 | -7.984
-11 | -0.607 | 0.07359 | -0.018 | -8.248
-10.5 | -0.585 | 0.06894 | -0.019 | -8.483
-10 | -0.56 | 0.06469 | -0.019 | -8.651
-9.5 | -0.532 | 0.0607 | -0.019 | -8.764
-9 | -0.502 | 0.05674 | -0.02 | -8.841
-8.5 | -0.469 | 0.05317 | -0.02 | -8.818
-8 | -0.434 | 0.04962 | -0.021 | -8.745
-7.5 | -0.397 | 0.04632 | -0.021 | -8.563
-7 | -0.358 | 0.0432 | -0.022 | -8.276
-6.5 | -0.317 | 0.03991 | -0.023 | -7.937
-6 | -0.275 | 0.03609 | -0.025 | -7.622
-5.5 | -0.278 | 0.01191 | -0.038 | -23.367
-5 | -0.222 | 0.01153 | -0.038 | -19.247
-4.5 | -0.164 | 0.01277 | -0.038 | -12.878
-4 | -0.106 | 0.01268 | -0.038 | -8.343
-3.5 | -0.046 | 0.01245 | -0.039 | -3.728
-3 | 0.014 | 0.01238 | -0.039 | 1.097
-2.5 | 0.074 | 0.01216 | -0.039 | 6.088
-2 | 0.135 | 0.01211 | -0.039 | 11.137
-1.5 | 0.196 | 0.0127 | -0.039 | 15.422
-1 | 0.257 | 0.01257 | -0.04 | 20.453
-0.5 | 0.318 | 0.0125 | -0.04 | 25.452
0 | 0.379 | 0.01189 | -0.04 | 31.842
0.5 | 0.439 | 0.01188 | -0.04 | 36.968
1 | 0.499 | 0.00914 | -0.041 | 54.615
1.5 | 0.56 | 0.00931 | -0.041 | 60.092
2 | 0.62 | 0.009 | -0.041 | 68.872
2.5 | 0.68 | 0.00923 | -0.041 | 73.638
3 | 0.739 | 0.00932 | -0.042 | 79.36
3.5 | 0.799 | 0.00907 | -0.042 | 88.031
4 | 0.858 | 0.00937 | -0.042 | 91.534
4.5 | 0.917 | 0.00918 | -0.042 | 99.837
5 | 0.975 | 0.00951 | -0.043 | 102.491
5.5 | 1.033 | 0.0094 | -0.043 | 109.903
6 | 1.09 | 0.01073 | -0.043 | 101.647
6.5 | 1.147 | 0.01114 | -0.043 | 102.971
7 | 1.203 | 0.0116 | -0.044 | 103.766
7.5 | 1.258 | 0.0121 | -0.044 | 104.028
8 | 1.312 | 0.01264 | -0.044 | 103.841
8.5 | 1.363 | 0.01327 | -0.044 | 102.712
9 | 1.411 | 0.01398 | -0.044 | 100.965
9.5 | 1.457 | 0.01479 | -0.045 | 98.487
10 | 1.498 | 0.01577 | -0.045 | 94.979
10.5 | 1.535 | 0.01697 | -0.045 | 90.455
11 | 1.567 | 0.01848 | -0.045 | 84.838
11.5 | 1.594 | 0.02045 | -0.045 | 77.978
12 | 1.615 | 0.02319 | -0.045 | 69.629
12.5 | 1.623 | 0.02798 | -0.044 | 58.02
13 | 1.606 | 0.04032 | -0.043 | 39.831
13.5 | 1.616 | 0.04499 | -0.043 | 35.929
14 | 1.624 | 0.04968 | -0.042 | 32.689
14.5 | 1.629 | 0.05438 | -0.042 | 29.955
15 | 1.629 | 0.05935 | -0.042 | 27.451
15.5 | 1.624 | 0.06445 | -0.042 | 25.204
16 | 1.616 | 0.06982 | -0.042 | 23.144
16.5 | 1.603 | 0.07549 | -0.042 | 21.237
17 | 1.587 | 0.08137 | -0.042 | 19.504
17.5 | 1.567 | 0.0876 | -0.042 | 17.892
18 | 1.545 | 0.09384 | -0.042 | 16.459
18.5 | 1.519 | 0.10052 | -0.042 | 15.108
19 | 1.49 | 0.10756 | -0.042 | 13.849
19.5 | 1.458 | 0.11498 | -0.042 | 12.681

## 36. Re 750k Mach 0.10 (2)
BIGFOIL.COM POLAR EXPORT
NACA45013
NACA45013 |  |  |  | Cl Max: | 1.5795 | at alpha= | 14 | deg
XFOIL ncrit=9 |  |  |  | L/D Max: | 108.606 | at alpha= | 7.5 | deg
Re: | 750000 |  |  | Cd Min: | 0.1601 | at alpha= | -15 | deg
Mach: | 0.1 |  |  | Cl=0 at alpha= | -3.3488 | deg
|  |  |  | @ Cl=0.1, Cd= | 0.010326
|  |  |  | @ Cl=0.4, Cd= | 0.0091806
|  |  |  | @ Cl=0.6, Cd= | 0.008314
alpha (deg) | Cl | Cd | Cm | Cl/Cd
-15 | -0.404 | 0.1601 | -0.0103 | -2.5234
-14.5 | -0.3898 | 0.15438 | -0.0123 | -2.5249
-14 | -0.377 | 0.14832 | -0.0145 | -2.5418
-13.5 | -0.3828 | 0.13768 | -0.0201 | -2.7804
-13 | -0.3647 | 0.13268 | -0.0204 | -2.7487
-12.5 | -0.3524 | 0.127 | -0.0219 | -2.7748
-12 | -0.3415 | 0.12115 | -0.0236 | -2.8188
-11.5 | -0.3554 | 0.10962 | -0.0304 | -3.2421
-11 | -0.3442 | 0.10417 | -0.0303 | -3.3042
-10.5 | -0.3354 | 0.09866 | -0.0313 | -3.3996
-10 | -0.6459 | 0.04038 | -0.0542 | -15.9955
-9.5 | -0.5932 | 0.03659 | -0.0576 | -16.2121
-9 | -0.5332 | 0.03487 | -0.0603 | -15.2911
-8.5 | -0.5308 | 0.0177 | -0.0591 | -29.9887
-8 | -0.4655 | 0.01623 | -0.0613 | -28.6815
-7.5 | -0.4034 | 0.01503 | -0.0624 | -26.8397
-7 | -0.3495 | 0.01372 | -0.0617 | -25.4738
-6.5 | -0.3002 | 0.01313 | -0.0599 | -22.8637
-6 | -0.2531 | 0.0126 | -0.0575 | -20.0873
-5.5 | -0.2074 | 0.01194 | -0.055 | -17.3702
-4.5 | -0.113 | 0.01124 | -0.0507 | -10.0534
-4 | -0.0639 | 0.01107 | -0.0489 | -5.7724
-3.5 | -0.0153 | 0.01074 | -0.0471 | -1.4246
-3 | 0.0353 | 0.01063 | -0.0456 | 3.3208
-2.5 | 0.0855 | 0.01038 | -0.0441 | 8.237
-2 | 0.1362 | 0.01019 | -0.0427 | 13.366
-1.5 | 0.1875 | 0.01006 | -0.0414 | 18.6382
-1 | 0.239 | 0.00997 | -0.0402 | 23.9719
-0.5 | 0.2911 | 0.00988 | -0.0391 | 29.4636
0 | 0.3433 | 0.0098 | -0.0381 | 35.0306
0.5 | 0.3939 | 0.00972 | -0.0368 | 40.5247
1 | 0.4155 | 0.00781 | -0.0299 | 53.201
1.5 | 0.4833 | 0.00781 | -0.0316 | 61.8822
2 | 0.5652 | 0.00815 | -0.0367 | 69.3497
2.5 | 0.6522 | 0.00856 | -0.0431 | 76.1916
3 | 0.7342 | 0.00888 | -0.0484 | 82.6802
3.5 | 0.8209 | 0.00917 | -0.0549 | 89.5202
4 | 0.8918 | 0.00939 | -0.0583 | 94.9734
4.5 | 0.9582 | 0.0095 | -0.0607 | 100.8632
5 | 0.9993 | 0.00977 | -0.0578 | 102.2825
5.5 | 1.0426 | 0.00993 | -0.0553 | 104.995
6 | 1.0829 | 0.01026 | -0.0523 | 105.5458
6.5 | 1.1258 | 0.01047 | -0.0497 | 107.5263
7 | 1.1653 | 0.01086 | -0.0465 | 107.302
7.5 | 1.2077 | 0.01112 | -0.0439 | 108.6061
8 | 1.247 | 0.01154 | -0.0407 | 108.0589
8.5 | 1.288 | 0.01189 | -0.0379 | 108.3263
9 | 1.3273 | 0.01232 | -0.0349 | 107.7354
9.5 | 1.3639 | 0.01284 | -0.0314 | 106.2227
10 | 1.4017 | 0.01332 | -0.0283 | 105.2327
10.5 | 1.4356 | 0.01387 | -0.0245 | 103.504
11 | 1.4642 | 0.0145 | -0.0198 | 100.9793
11.5 | 1.4922 | 0.01528 | -0.0154 | 97.6571
12 | 1.5187 | 0.01624 | -0.0111 | 93.516
12.5 | 1.5423 | 0.01746 | -0.0069 | 88.3333
13 | 1.5598 | 0.01914 | -0.0026 | 81.4943
13.5 | 1.5732 | 0.02129 | 0.0014 | 73.8938
14 | 1.5795 | 0.02425 | 0.005 | 65.134
14.5 | 1.5761 | 0.02848 | 0.0077 | 55.3406
15 | 1.5665 | 0.03399 | 0.0089 | 46.0871
15.5 | 1.5497 | 0.04094 | 0.0089 | 37.853
16 | 1.523 | 0.04957 | 0.0077 | 30.7242
16.5 | 1.489 | 0.05948 | 0.0058 | 25.0336
17 | 1.4552 | 0.06968 | 0.0034 | 20.884
17.5 | 1.4239 | 0.07989 | 0.0007 | 17.8233
18 | 1.3894 | 0.09089 | -0.0026 | 15.2866
18.5 | 1.366 | 0.10062 | -0.0056 | 13.5758
19 | 1.3396 | 0.111 | -0.0092 | 12.0685

## 37. Re 750k Mach 0.25 (1)
BIGFOIL.COM POLAR EXPORT
NACA45013
NACA45013 |  |  |  | Cl Max: | 1.607 | at alpha= | 12 | deg
JavaFoil+Calcfoil stall+Eppler ext transition |  |  |  | L/D Max: | 104.037 | at alpha= | 4.5 | deg
Re: | 750000 |  |  | Cd Min: | 0.00902 | at alpha= | 1.5 | deg
Mach: | 0.25 |  |  | Cl=0 at alpha= | -3.1129 | deg
|  |  |  | @ Cl=0.1, Cd= | 0.012412
|  |  |  | @ Cl=0.4, Cd= | 0.012121
|  |  |  | @ Cl=0.6, Cd= | 0.0091061
alpha (deg) | Cl | Cd | Cm | Cl/Cd
-17 | -0.341 | 0.1859 | -0.015 | -1.833
-16.5 | -0.382 | 0.17685 | -0.015 | -2.162
-16 | -0.42 | 0.16619 | -0.015 | -2.529
-15.5 | -0.455 | 0.15291 | -0.015 | -2.973
-15 | -0.485 | 0.1434 | -0.015 | -3.385
-14.5 | -0.512 | 0.13103 | -0.016 | -3.911
-14 | -0.535 | 0.12186 | -0.016 | -4.392
-13.5 | -0.554 | 0.11229 | -0.016 | -4.93
-13 | -0.567 | 0.10432 | -0.016 | -5.438
-12.5 | -0.575 | 0.09762 | -0.017 | -5.887
-12 | -0.577 | 0.09021 | -0.017 | -6.394
-11.5 | -0.574 | 0.08398 | -0.017 | -6.839
-11 | -0.567 | 0.07856 | -0.018 | -7.218
-10.5 | -0.555 | 0.07328 | -0.018 | -7.576
-10 | -0.539 | 0.06825 | -0.019 | -7.895
-9.5 | -0.518 | 0.06357 | -0.019 | -8.149
-9 | -0.493 | 0.05942 | -0.019 | -8.301
-8.5 | -0.465 | 0.05541 | -0.02 | -8.387
-8 | -0.433 | 0.05174 | -0.02 | -8.366
-7.5 | -0.398 | 0.04823 | -0.021 | -8.249
-7 | -0.36 | 0.0449 | -0.022 | -8.024
-6.5 | -0.32 | 0.04189 | -0.022 | -7.633
-6 | -0.277 | 0.03877 | -0.024 | -7.157
-5.5 | -0.234 | 0.03489 | -0.025 | -6.714
-5 | -0.227 | 0.01183 | -0.039 | -19.175
-4.5 | -0.168 | 0.01235 | -0.039 | -13.618
-4 | -0.108 | 0.01289 | -0.039 | -8.411
-3.5 | -0.048 | 0.01276 | -0.04 | -3.73
-3 | 0.014 | 0.01256 | -0.04 | 1.11
-2.5 | 0.076 | 0.01247 | -0.04 | 6.096
-2 | 0.138 | 0.01232 | -0.04 | 11.238
-1.5 | 0.201 | 0.01229 | -0.041 | 16.369
-1 | 0.264 | 0.01232 | -0.041 | 21.439
-0.5 | 0.327 | 0.0123 | -0.041 | 26.569
0 | 0.389 | 0.01213 | -0.041 | 32.054
0.5 | 0.451 | 0.01208 | -0.041 | 37.31
1 | 0.513 | 0.00938 | -0.042 | 54.665
1.5 | 0.575 | 0.00902 | -0.042 | 63.699
2 | 0.636 | 0.00923 | -0.042 | 68.961
2.5 | 0.698 | 0.00932 | -0.042 | 74.892
3 | 0.759 | 0.00905 | -0.043 | 83.806
3.5 | 0.82 | 0.00935 | -0.043 | 87.668
4 | 0.88 | 0.00916 | -0.043 | 96.071
4.5 | 0.94 | 0.00904 | -0.043 | 104.037
5 | 1 | 0.01035 | -0.044 | 96.669
5.5 | 1.059 | 0.01074 | -0.044 | 98.627
6 | 1.118 | 0.01115 | -0.044 | 100.283
6.5 | 1.175 | 0.01162 | -0.044 | 101.133
7 | 1.232 | 0.01213 | -0.045 | 101.59
7.5 | 1.288 | 0.01271 | -0.045 | 101.284
8 | 1.342 | 0.01336 | -0.045 | 100.425
8.5 | 1.392 | 0.01403 | -0.045 | 99.199
9 | 1.439 | 0.01491 | -0.045 | 96.48
9.5 | 1.482 | 0.01595 | -0.046 | 92.913
10 | 1.52 | 0.01722 | -0.046 | 88.258
10.5 | 1.552 | 0.01883 | -0.046 | 82.424
11 | 1.578 | 0.02098 | -0.046 | 75.212
11.5 | 1.597 | 0.02388 | -0.045 | 66.881
12 | 1.607 | 0.02828 | -0.045 | 56.824
12.5 | 1.583 | 0.04205 | -0.043 | 37.65
13 | 1.587 | 0.04755 | -0.043 | 33.374
13.5 | 1.588 | 0.05281 | -0.043 | 30.062
14 | 1.584 | 0.058 | -0.043 | 27.307
14.5 | 1.574 | 0.06359 | -0.043 | 24.759
15 | 1.558 | 0.06948 | -0.043 | 22.422
15.5 | 1.532 | 0.07565 | -0.042 | 20.256
16 | 1.5 | 0.08214 | -0.042 | 18.265
16.5 | 1.462 | 0.08902 | -0.042 | 16.418
17 | 1.416 | 0.09645 | -0.042 | 14.682

## 38. Re 750k Mach 0.25 (2)
BIGFOIL.COM POLAR EXPORT
NACA45013
NACA45013 |  |  |  | Cl Max: | 1.5648 | at alpha= | 13.5 | deg
XFOIL ncrit=9 |  |  |  | L/D Max: | 106.256 | at alpha= | 7 | deg
Re: | 750000 |  |  | Cd Min: | 0.22697 | at alpha= | -20 | deg
Mach: | 0.25 |  |  | Cl=0 at alpha= | -3.3561 | deg
|  |  |  | @ Cl=0.1, Cd= | 0.010585
|  |  |  | @ Cl=0.4, Cd= | 0.0099011
|  |  |  | @ Cl=0.6, Cd= | 0.0084352
alpha (deg) | Cl | Cd | Cm | Cl/Cd
-20 | -0.5567 | 0.22697 | 0.0205 | -2.4527
-19.5 | -0.5387 | 0.22132 | 0.0172 | -2.434
-19 | -0.5209 | 0.21553 | 0.014 | -2.4168
-18.5 | -0.5053 | 0.20807 | 0.0098 | -2.4285
-18 | -0.4921 | 0.20061 | 0.0055 | -2.453
-17.5 | -0.4731 | 0.19496 | 0.0036 | -2.4267
-17 | -0.4553 | 0.18951 | 0.0011 | -2.4025
-16.5 | -0.4388 | 0.18352 | -0.0017 | -2.391
-16 | -0.4289 | 0.17536 | -0.0064 | -2.4458
-15.5 | -0.4153 | 0.16821 | -0.0089 | -2.4689
-15 | -0.3978 | 0.16281 | -0.0104 | -2.4433
-14.5 | -0.3828 | 0.15696 | -0.0125 | -2.4388
-14 | -0.369 | 0.15078 | -0.0148 | -2.4473
-13.5 | -0.3726 | 0.14087 | -0.0206 | -2.645
-13 | -0.353 | 0.13554 | -0.0206 | -2.6044
-12.5 | -0.3398 | 0.12979 | -0.0221 | -2.6181
-12 | -0.3281 | 0.12388 | -0.0238 | -2.6485
-11.5 | -0.3363 | 0.11384 | -0.0297 | -2.9541
-11 | -0.3255 | 0.10764 | -0.03 | -3.024
-10.5 | -0.3153 | 0.10213 | -0.0309 | -3.0872
-10 | -0.3061 | 0.09699 | -0.0317 | -3.156
-8.5 | -0.3596 | 0.06101 | -0.0583 | -5.8941
-8 | -0.4603 | 0.02017 | -0.069 | -22.821
-7.5 | -0.4032 | 0.01797 | -0.0691 | -22.4374
-7 | -0.3552 | 0.01603 | -0.0668 | -22.1585
-6.5 | -0.3098 | 0.01443 | -0.0637 | -21.4692
-6 | -0.2628 | 0.01373 | -0.0608 | -19.1406
-5.5 | -0.2146 | 0.01301 | -0.058 | -16.495
-5 | -0.1666 | 0.01235 | -0.0554 | -13.4899
-4.5 | -0.1164 | 0.01198 | -0.0532 | -9.7162
-4 | -0.0668 | 0.01146 | -0.051 | -5.829
-3.5 | -0.0145 | 0.01128 | -0.0492 | -1.2855
-3 | 0.0359 | 0.01089 | -0.0472 | 3.2966
-2.5 | 0.0876 | 0.01063 | -0.0455 | 8.2408
-2 | 0.14 | 0.01044 | -0.0439 | 13.41
-1.5 | 0.1935 | 0.01032 | -0.0426 | 18.75
-1 | 0.2469 | 0.01018 | -0.0412 | 24.2534
-0.5 | 0.2997 | 0.01006 | -0.0398 | 29.7913
0 | 0.353 | 0.00998 | -0.0386 | 35.3707
0.5 | 0.4066 | 0.00989 | -0.0374 | 41.1122
1 | 0.4343 | 0.0083 | -0.0316 | 52.3253
1.5 | 0.4922 | 0.0079 | -0.0306 | 62.3038
2 | 0.5819 | 0.00836 | -0.0369 | 69.6053
2.5 | 0.6686 | 0.00872 | -0.0425 | 76.6743
3 | 0.753 | 0.00909 | -0.0478 | 82.8383
3.5 | 0.8439 | 0.00945 | -0.0546 | 89.3016
4 | 0.9189 | 0.00961 | -0.0582 | 95.6191
4.5 | 0.9845 | 0.00989 | -0.0598 | 99.545
5 | 1.029 | 0.01005 | -0.057 | 102.3881
6 | 1.114 | 0.0106 | -0.0505 | 105.0943
6.5 | 1.1539 | 0.01101 | -0.0468 | 104.8047
7 | 1.1975 | 0.01127 | -0.0437 | 106.2555
7.5 | 1.2367 | 0.01173 | -0.0398 | 105.4305
8 | 1.2791 | 0.01207 | -0.0365 | 105.9735
8.5 | 1.3179 | 0.01256 | -0.0326 | 104.9283
9 | 1.3564 | 0.01305 | -0.0287 | 103.9387
9.5 | 1.3935 | 0.01357 | -0.0246 | 102.6898
10 | 1.4231 | 0.01417 | -0.0191 | 100.4305
10.5 | 1.4529 | 0.01491 | -0.0141 | 97.4447
11 | 1.482 | 0.01583 | -0.0093 | 93.6197
11.5 | 1.5097 | 0.01696 | -0.0048 | 89.0153
12 | 1.5344 | 0.01839 | -0.0005 | 83.4367
12.5 | 1.5536 | 0.0203 | 0.0037 | 76.532
13 | 1.5633 | 0.02312 | 0.0076 | 67.6168
13.5 | 1.5648 | 0.02705 | 0.0106 | 57.8484
14 | 1.557 | 0.03246 | 0.0123 | 47.9667
14.5 | 1.537 | 0.03979 | 0.0123 | 38.6278
15 | 1.5061 | 0.04882 | 0.0112 | 30.8501
15.5 | 1.4697 | 0.0588 | 0.0093 | 24.9949
16 | 1.4321 | 0.06925 | 0.007 | 20.6801
16.5 | 1.3928 | 0.08031 | 0.004 | 17.3428
17 | 1.3621 | 0.09066 | 0.0009 | 15.0243
17.5 | 1.3346 | 0.10095 | -0.0024 | 13.2204
18 | 1.3085 | 0.11127 | -0.006 | 11.7597
18.5 | 1.2861 | 0.12136 | -0.0099 | 10.5974

## 39. Re 750k Mach 0.50 (1)
BIGFOIL.COM POLAR EXPORT
NACA45013
NACA45013 |  |  |  | Cl Max: | 1.521 | at alpha= | 9.5 | deg
JavaFoil+Calcfoil stall+Eppler ext transition |  |  |  | L/D Max: | 91.571 | at alpha= | 5.5 | deg
Re: | 750000 |  |  | Cd Min: | 0.00863 | at alpha= | 2 | deg
Mach: | 0.5 |  |  | Cl=0 at alpha= | -3.1119 | deg
|  |  |  | @ Cl=0.1, Cd= | 0.012415
|  |  |  | @ Cl=0.4, Cd= | 0.011784
|  |  |  | @ Cl=0.6, Cd= | 0.010745
alpha (deg) | Cl | Cd | Cm | Cl/Cd
-20 | -0.914 | 0.20993 | -0.023 | -4.352
-19.5 | -0.886 | 0.2045 | -0.023 | -4.334
-19 | -0.86 | 0.19946 | -0.023 | -4.312
-18.5 | -0.834 | 0.19605 | -0.023 | -4.254
-18 | -0.808 | 0.19152 | -0.023 | -4.218
-17.5 | -0.78 | 0.18223 | -0.022 | -4.282
-17 | -0.754 | 0.17668 | -0.022 | -4.267
-16.5 | -0.728 | 0.1723 | -0.022 | -4.223
-16 | -0.7 | 0.17235 | -0.022 | -4.062
-15.5 | -0.674 | 0.16424 | -0.022 | -4.101
-15 | -0.647 | 0.16085 | -0.022 | -4.022
-14.5 | -0.619 | 0.15373 | -0.021 | -4.03
-14 | -0.593 | 0.14986 | -0.021 | -3.956
-13.5 | -0.566 | 0.14246 | -0.021 | -3.974
-13 | -0.539 | 0.14027 | -0.021 | -3.84
-12.5 | -0.512 | 0.13265 | -0.021 | -3.858
-12 | -0.485 | 0.12948 | -0.021 | -3.745
-11.5 | -0.457 | 0.12648 | -0.02 | -3.617
-11 | -0.43 | 0.11965 | -0.02 | -3.598
-10.5 | -0.403 | 0.11686 | -0.02 | -3.449
-10 | -0.376 | 0.1125 | -0.02 | -3.343
-9.5 | -0.349 | 0.11001 | -0.02 | -3.172
-9 | -0.322 | 0.10471 | -0.019 | -3.071
-8.5 | -0.294 | 0.09853 | -0.019 | -2.988
-8 | -0.267 | 0.06813 | -0.019 | -3.92
-7.5 | -0.24 | 0.06787 | -0.018 | -3.531
-7 | -0.212 | 0.06094 | -0.018 | -3.486
-6.5 | -0.287 | 0.05296 | -0.019 | -5.427
-6 | -0.272 | 0.04716 | -0.02 | -5.768
-5.5 | -0.238 | 0.04328 | -0.022 | -5.507
-5 | -0.196 | 0.04059 | -0.024 | -4.824
-4.5 | -0.148 | 0.03701 | -0.025 | -4.005
-4 | -0.097 | 0.03334 | -0.028 | -2.923
-3.5 | -0.052 | 0.01258 | -0.044 | -4.168
-3 | 0.015 | 0.01247 | -0.045 | 1.237
-2.5 | 0.084 | 0.01231 | -0.045 | 6.855
-2 | 0.154 | 0.01277 | -0.045 | 12.063
-1.5 | 0.224 | 0.01219 | -0.045 | 18.388
-1 | 0.295 | 0.01205 | -0.046 | 24.457
-0.5 | 0.365 | 0.01201 | -0.046 | 30.354
0 | 0.433 | 0.01157 | -0.046 | 37.464
0.5 | 0.503 | 0.01153 | -0.046 | 43.578
1 | 0.571 | 0.01214 | -0.047 | 47.054
1.5 | 0.64 | 0.00882 | -0.047 | 72.569
2 | 0.708 | 0.00863 | -0.047 | 82.041
2.5 | 0.776 | 0.00993 | -0.047 | 78.119
3 | 0.843 | 0.01026 | -0.048 | 82.128
3.5 | 0.91 | 0.01067 | -0.048 | 85.293
4 | 0.976 | 0.01109 | -0.048 | 87.938
4.5 | 1.041 | 0.01161 | -0.048 | 89.612
5 | 1.105 | 0.01218 | -0.049 | 90.693
5.5 | 1.167 | 0.01275 | -0.049 | 91.571
6 | 1.228 | 0.0135 | -0.049 | 90.946
6.5 | 1.287 | 0.01438 | -0.049 | 89.453
7 | 1.342 | 0.01545 | -0.049 | 86.861
7.5 | 1.395 | 0.01676 | -0.049 | 83.225
8 | 1.442 | 0.01839 | -0.049 | 78.38
8.5 | 1.479 | 0.02057 | -0.049 | 71.934
9 | 1.506 | 0.02345 | -0.049 | 64.233
9.5 | 1.521 | 0.02728 | -0.048 | 55.76
10 | 1.519 | 0.03252 | -0.048 | 46.723
10.5 | 1.494 | 0.04065 | -0.047 | 36.76
11 | 1.417 | 0.06075 | -0.045 | 23.319
11.5 | 1.273 | 0.07174 | -0.044 | 17.747
12 | 0.824 | 0.10787 | -0.019 | 7.636
12.5 | 0.852 | 0.12365 | -0.022 | 6.886
13 | 0.88 | 0.1358 | -0.024 | 6.479
13.5 | 0.908 | 0.14369 | -0.026 | 6.316
14 | 0.935 | 0.14991 | -0.027 | 6.24
14.5 | 0.964 | 0.1582 | -0.028 | 6.092

## 40. Re 750k Mach 0.50 (2)
BIGFOIL.COM POLAR EXPORT
NACA45013
NACA45013 |  |  |  | Cl Max: | 1.5036 | at alpha= | 11 | deg
XFOIL ncrit=9 |  |  |  | L/D Max: | 95.9446 | at alpha= | 5.5 | deg
Re: | 750000 |  |  | Cd Min: | 0.24598 | at alpha= | -20 | deg
Mach: | 0.5 |  |  | Cl=0 at alpha= | -3.3534 | deg
|  |  |  | @ Cl=0.1, Cd= | 0.011938
|  |  |  | @ Cl=0.4, Cd= | 0.010786
|  |  |  | @ Cl=0.6, Cd= | 0.00905
alpha (deg) | Cl | Cd | Cm | Cl/Cd
-20 | -0.5897 | 0.24598 | 0.0251 | -2.3973
-19.5 | -0.5677 | 0.23907 | 0.0211 | -2.3746
-19 | -0.5458 | 0.23185 | 0.017 | -2.3541
-18.5 | -0.5257 | 0.22357 | 0.012 | -2.3514
-18 | -0.5054 | 0.21594 | 0.0081 | -2.3405
-17.5 | -0.4833 | 0.2094 | 0.0053 | -2.308
-17 | -0.462 | 0.20276 | 0.002 | -2.2786
-16.5 | -0.4413 | 0.19575 | -0.0014 | -2.2544
-16 | -0.425 | 0.18753 | -0.0065 | -2.2663
-15.5 | -0.4045 | 0.18036 | -0.0088 | -2.2427
-15 | -0.3842 | 0.17409 | -0.0111 | -2.2069
-14.5 | -0.3652 | 0.16743 | -0.0138 | -2.1812
-14 | -0.3491 | 0.15992 | -0.0173 | -2.183
-13.5 | -0.3368 | 0.15211 | -0.0209 | -2.2142
-13 | -0.3173 | 0.14605 | -0.022 | -2.1725
-12.5 | -0.301 | 0.13973 | -0.024 | -2.1542
-12 | -0.2866 | 0.13318 | -0.026 | -2.152
-11.5 | -0.2861 | 0.12474 | -0.031 | -2.2936
-11 | -0.2671 | 0.11877 | -0.0305 | -2.2489
-10.5 | -0.2547 | 0.11281 | -0.0316 | -2.2578
-10 | -0.2491 | 0.10611 | -0.0339 | -2.3476
-9.5 | -0.2548 | 0.09831 | -0.0374 | -2.5918
-9 | -0.225 | 0.09055 | -0.0421 | -2.4848
-8.5 | -0.1694 | 0.08166 | -0.0552 | -2.0745
-8 | -0.0968 | 0.06486 | -0.0876 | -1.4924
-7.5 | -0.1004 | 0.05951 | -0.0879 | -1.6871
-7 | -0.1277 | 0.05272 | -0.0892 | -2.4222
-6.5 | -0.1506 | 0.04656 | -0.0861 | -3.2345
-6 | -0.1579 | 0.03997 | -0.0827 | -3.9505
-5.5 | -0.1619 | 0.03174 | -0.0776 | -5.1008
-5 | -0.1475 | 0.02505 | -0.0718 | -5.8882
-4.5 | -0.1248 | 0.01824 | -0.0656 | -6.8421
-4 | -0.0762 | 0.01508 | -0.0615 | -5.0531
-3.5 | -0.0175 | 0.01344 | -0.0584 | -1.3021
-3 | 0.0422 | 0.01262 | -0.0556 | 3.3439
-2.5 | 0.1007 | 0.01193 | -0.0527 | 8.4409
-2 | 0.1601 | 0.01151 | -0.0501 | 13.9096
-1.5 | 0.2197 | 0.01123 | -0.0476 | 19.5637
-1 | 0.2778 | 0.01104 | -0.045 | 25.163
-0.5 | 0.3377 | 0.01087 | -0.0428 | 31.0672
0 | 0.3968 | 0.01079 | -0.0406 | 36.7748
0.5 | 0.4562 | 0.01072 | -0.0385 | 42.556
1 | 0.5156 | 0.0107 | -0.0364 | 48.1869
1.5 | 0.5409 | 0.00905 | -0.0283 | 59.768
2 | 0.6319 | 0.00905 | -0.0318 | 69.8232
2.5 | 0.7336 | 0.00969 | -0.038 | 75.7069
3 | 0.8339 | 0.01015 | -0.0438 | 82.1576
3.5 | 0.9412 | 0.0107 | -0.051 | 87.9626
4 | 1.0368 | 0.01112 | -0.0558 | 93.2374
4.5 | 1.0959 | 0.01145 | -0.0534 | 95.7118
5 | 1.1361 | 0.01189 | -0.0474 | 95.5509
5.5 | 1.1782 | 0.01228 | -0.0414 | 95.9446
6 | 1.2147 | 0.01282 | -0.0345 | 94.7504
6.5 | 1.2526 | 0.01332 | -0.0276 | 94.039
7 | 1.2782 | 0.01393 | -0.0188 | 91.7588
7.5 | 1.3146 | 0.01462 | -0.0119 | 89.9179
8 | 1.3464 | 0.01565 | -0.0049 | 86.0319
8.5 | 1.3854 | 0.01671 | 0.0007 | 82.9084
9 | 1.4173 | 0.01826 | 0.0065 | 77.6177
9.5 | 1.4469 | 0.02023 | 0.0116 | 71.5225
10 | 1.4752 | 0.0227 | 0.0158 | 64.9868
10.5 | 1.4947 | 0.02614 | 0.0192 | 57.1806
11 | 1.5036 | 0.03084 | 0.0214 | 48.7549
11.5 | 1.499 | 0.03703 | 0.0224 | 40.4807
12 | 1.4782 | 0.04478 | 0.0223 | 33.0103
13 | 1.4132 | 0.0627 | 0.0199 | 22.5391
13.5 | 1.377 | 0.07251 | 0.0176 | 18.9905
14 | 1.3419 | 0.08262 | 0.0147 | 16.2418
14.5 | 1.3091 | 0.09292 | 0.0113 | 14.0885
15 | 1.2777 | 0.10347 | 0.0075 | 12.3485
15.5 | 1.2501 | 0.11397 | 0.0033 | 10.9687
16 | 1.2271 | 0.12435 | -0.0012 | 9.8681

## 41. Re 1M Mach 0.00 (1)
BIGFOIL.COM POLAR EXPORT
NACA45013
NACA45013 |  |  |  | Cl Max: | 1.645 | at alpha= | 15 | deg
JavaFoil+Calcfoil stall+Eppler ext transition |  |  |  | L/D Max: | 120.266 | at alpha= | 6 | deg
Re: | 1000000 |  |  | Cd Min: | 0.00847 | at alpha= | 1 | deg
Mach: | 0 |  |  | Cl=0 at alpha= | -3.1167 | deg
|  |  |  | @ Cl=0.1, Cd= | 0.011721
|  |  |  | @ Cl=0.4, Cd= | 0.011711
|  |  |  | @ Cl=0.6, Cd= | 0.0087505
alpha (deg) | Cl | Cd | Cm | Cl/Cd
-20 | -0.622 | 0.19327 | -0.016 | -3.217
-19.5 | -0.634 | 0.18315 | -0.017 | -3.463
-19 | -0.646 | 0.1755 | -0.017 | -3.681
-18.5 | -0.657 | 0.16677 | -0.017 | -3.94
-18 | -0.667 | 0.15805 | -0.017 | -4.221
-17.5 | -0.676 | 0.14981 | -0.017 | -4.513
-17 | -0.684 | 0.14205 | -0.017 | -4.814
-16.5 | -0.69 | 0.13514 | -0.017 | -5.108
-16 | -0.695 | 0.12794 | -0.017 | -5.432
-15.5 | -0.698 | 0.12094 | -0.017 | -5.769
-15 | -0.699 | 0.11424 | -0.017 | -6.116
-14.5 | -0.697 | 0.10789 | -0.018 | -6.464
-14 | -0.694 | 0.10174 | -0.018 | -6.819
-13.5 | -0.688 | 0.09574 | -0.018 | -7.183
-13 | -0.679 | 0.09046 | -0.018 | -7.508
-12.5 | -0.667 | 0.08505 | -0.018 | -7.84
-12 | -0.651 | 0.08004 | -0.019 | -8.139
-11.5 | -0.633 | 0.07519 | -0.019 | -8.425
-11 | -0.613 | 0.07047 | -0.019 | -8.696
-10.5 | -0.589 | 0.06608 | -0.02 | -8.919
-10 | -0.563 | 0.06197 | -0.02 | -9.092
-9.5 | -0.535 | 0.05812 | -0.02 | -9.202
-9 | -0.504 | 0.05431 | -0.021 | -9.28
-8.5 | -0.471 | 0.05091 | -0.021 | -9.247
-8 | -0.436 | 0.04742 | -0.022 | -9.183
-7.5 | -0.399 | 0.04384 | -0.023 | -9.091
-7 | -0.36 | 0.04019 | -0.024 | -8.956
-6.5 | -0.322 | 0.03462 | -0.026 | -9.302
-6 | -0.332 | 0.01157 | -0.037 | -28.737
-5.5 | -0.277 | 0.01144 | -0.038 | -24.239
-5 | -0.221 | 0.01228 | -0.038 | -18.007
-4.5 | -0.164 | 0.012 | -0.038 | -13.643
-4 | -0.105 | 0.01188 | -0.038 | -8.871
-3.5 | -0.046 | 0.0118 | -0.038 | -3.916
-3 | 0.014 | 0.01161 | -0.039 | 1.165
-2.5 | 0.074 | 0.01153 | -0.039 | 6.389
-2 | 0.134 | 0.01197 | -0.039 | 11.211
-1.5 | 0.195 | 0.01189 | -0.039 | 16.39
-1 | 0.256 | 0.01181 | -0.039 | 21.668
-0.5 | 0.316 | 0.01171 | -0.04 | 27.037
0 | 0.377 | 0.01173 | -0.04 | 32.114
0.5 | 0.437 | 0.01168 | -0.04 | 37.413
1 | 0.497 | 0.00847 | -0.04 | 58.695
1.5 | 0.557 | 0.0086 | -0.041 | 64.757
2 | 0.617 | 0.00881 | -0.041 | 69.979
2.5 | 0.676 | 0.00902 | -0.041 | 74.965
3 | 0.736 | 0.0087 | -0.041 | 84.61
3.5 | 0.795 | 0.00895 | -0.042 | 88.811
4 | 0.854 | 0.00923 | -0.042 | 92.482
4.5 | 0.913 | 0.00899 | -0.042 | 101.47
5 | 0.971 | 0.00882 | -0.042 | 110.064
5.5 | 1.029 | 0.00913 | -0.043 | 112.704
6 | 1.086 | 0.00903 | -0.043 | 120.266
6.5 | 1.143 | 0.01034 | -0.043 | 110.604
7 | 1.199 | 0.01075 | -0.043 | 111.61
7.5 | 1.255 | 0.01119 | -0.044 | 112.155
8 | 1.309 | 0.01169 | -0.044 | 112.015
8.5 | 1.36 | 0.01225 | -0.044 | 111.106
9 | 1.409 | 0.01286 | -0.044 | 109.562
9.5 | 1.456 | 0.01356 | -0.045 | 107.373
10 | 1.499 | 0.01438 | -0.045 | 104.176
10.5 | 1.538 | 0.01538 | -0.045 | 99.974
11 | 1.572 | 0.01661 | -0.045 | 94.668
11.5 | 1.602 | 0.01815 | -0.045 | 88.25
12 | 1.625 | 0.02039 | -0.045 | 79.702
12.5 | 1.637 | 0.02406 | -0.045 | 68.047
13 | 1.617 | 0.0362 | -0.043 | 44.673
13.5 | 1.628 | 0.04057 | -0.043 | 40.122
14 | 1.637 | 0.04496 | -0.043 | 36.407
14.5 | 1.643 | 0.04935 | -0.043 | 33.294
15 | 1.645 | 0.05403 | -0.043 | 30.452
15.5 | 1.643 | 0.05881 | -0.043 | 27.931
16 | 1.636 | 0.06391 | -0.042 | 25.605
16.5 | 1.627 | 0.06916 | -0.042 | 23.521
17 | 1.613 | 0.0748 | -0.042 | 21.57
17.5 | 1.597 | 0.08053 | -0.042 | 19.834
18 | 1.578 | 0.08644 | -0.042 | 18.256
18.5 | 1.556 | 0.09258 | -0.042 | 16.806
19 | 1.531 | 0.09902 | -0.042 | 15.466
19.5 | 1.504 | 0.10584 | -0.042 | 14.213
20 | 1.475 | 0.11283 | -0.042 | 13.074

## 42. Re 1M Mach 0.00 (2)
BIGFOIL.COM POLAR EXPORT
NACA45013
NACA45013 |  |  |  | Cl Max: | 1.5974 | at alpha= | 14.5 | deg
XFOIL ncrit=9 |  |  |  | L/D Max: | 120.459 | at alpha= | 8 | deg
Re: | 1000000 |  |  | Cd Min: | 0.18636 | at alpha= | -17 | deg
Mach: | 0 |  |  | Cl=0 at alpha= | -3.3066 | deg
|  |  |  | @ Cl=0.1, Cd= | 0.0095331
|  |  |  | @ Cl=0.4, Cd= | 0.0088534
|  |  |  | @ Cl=0.6, Cd= | 0.0074826
alpha (deg) | Cl | Cd | Cm | Cl/Cd
-17 | -0.4589 | 0.18636 | 0.0018 | -2.4624
-16.5 | -0.4542 | 0.17646 | -0.0037 | -2.574
-16 | -0.437 | 0.17084 | -0.005 | -2.5579
-15.5 | -0.4209 | 0.16562 | -0.007 | -2.5414
-15 | -0.4063 | 0.15998 | -0.0092 | -2.5397
-14.5 | -0.3936 | 0.15366 | -0.0117 | -2.5615
-14 | -0.397 | 0.14282 | -0.0172 | -2.7797
-13 | -0.8894 | 0.03763 | -0.0656 | -23.6354
-12.5 | -0.9212 | 0.03156 | -0.0566 | -29.1888
-12 | -0.9385 | 0.02724 | -0.0471 | -34.453
-11.5 | -0.8866 | 0.02374 | -0.0495 | -37.3463
-11 | -0.8284 | 0.02196 | -0.0513 | -37.7231
-10.5 | -0.7687 | 0.02006 | -0.0532 | -38.32
-10 | -0.3886 | 0.08094 | -0.0382 | -4.8011
-9.5 | -0.649 | 0.01636 | -0.0565 | -39.6699
-9 | -0.5859 | 0.01523 | -0.0583 | -38.4701
-8.5 | -0.5188 | 0.01422 | -0.0607 | -36.4838
-8 | -0.455 | 0.01331 | -0.0623 | -34.1848
-7.5 | -0.4041 | 0.01225 | -0.0612 | -32.9878
-7 | -0.3552 | 0.01188 | -0.0594 | -29.899
-6.5 | -0.3082 | 0.01157 | -0.0571 | -26.6379
-6 | -0.2634 | 0.01097 | -0.0546 | -24.0109
-5.5 | -0.2158 | 0.01076 | -0.0526 | -20.0558
-5 | -0.1685 | 0.01044 | -0.0505 | -16.1398
-4.5 | -0.1194 | 0.01028 | -0.0489 | -11.6148
-4 | -0.0703 | 0.01003 | -0.0472 | -7.009
-3.5 | -0.0195 | 0.00992 | -0.0459 | -1.9657
-3 | 0.0309 | 0.0097 | -0.0445 | 3.1856
-2.5 | 0.0825 | 0.00956 | -0.0433 | 8.6297
-2 | 0.1346 | 0.00948 | -0.0423 | 14.1983
-1.5 | 0.1864 | 0.00936 | -0.0412 | 19.9145
-0.5 | 0.2912 | 0.00919 | -0.0393 | 31.6866
0 | 0.3433 | 0.00913 | -0.0383 | 37.6013
0.5 | 0.3956 | 0.00905 | -0.0374 | 43.7127
1 | 0.4276 | 0.00762 | -0.0329 | 56.1155
1.5 | 0.4646 | 0.00698 | -0.0283 | 66.5616
2 | 0.5419 | 0.00723 | -0.0325 | 74.9516
2.5 | 0.6201 | 0.00757 | -0.0371 | 81.9155
3 | 0.6968 | 0.00789 | -0.0414 | 88.3143
3.5 | 0.7804 | 0.00825 | -0.0474 | 94.5939
4 | 0.8545 | 0.00843 | -0.0513 | 101.3642
4.5 | 0.921 | 0.00869 | -0.0538 | 105.9839
5 | 0.9899 | 0.00884 | -0.0568 | 111.9796
5.5 | 1.0521 | 0.00908 | -0.0585 | 115.87
6 | 1.0946 | 0.00927 | -0.056 | 118.0798
6.5 | 1.1358 | 0.00955 | -0.0532 | 118.9319
7 | 1.1776 | 0.0098 | -0.0506 | 120.1633
7.5 | 1.2182 | 0.01012 | -0.0477 | 120.3755
8 | 1.2588 | 0.01045 | -0.0449 | 120.4593
8.5 | 1.2993 | 0.0108 | -0.0421 | 120.3056
9 | 1.3378 | 0.01124 | -0.039 | 119.0214
9.5 | 1.3768 | 0.01167 | -0.0361 | 117.9777
10 | 1.4149 | 0.01214 | -0.0331 | 116.5486
10.5 | 1.4509 | 0.01269 | -0.0298 | 114.3341
11 | 1.4829 | 0.01333 | -0.0259 | 111.2453
11.5 | 1.5092 | 0.01403 | -0.021 | 107.5695
12 | 1.5346 | 0.01493 | -0.0164 | 102.7863
12.5 | 1.5574 | 0.01607 | -0.0118 | 96.9135
13 | 1.5764 | 0.01752 | -0.0073 | 89.9772
13.5 | 1.5896 | 0.01947 | -0.0028 | 81.6436
14 | 1.5968 | 0.02207 | 0.0013 | 72.3516
14.5 | 1.5974 | 0.0256 | 0.0047 | 62.3984
15 | 1.5916 | 0.0303 | 0.0067 | 52.5281
15.5 | 1.5823 | 0.03605 | 0.0074 | 43.8918
16 | 1.5629 | 0.04351 | 0.0069 | 35.9205
16.5 | 1.5413 | 0.0517 | 0.0057 | 29.8124
17 | 1.5139 | 0.06089 | 0.0038 | 24.8629
17.5 | 1.4809 | 0.07111 | 0.0013 | 20.8255
18 | 1.452 | 0.08106 | -0.0013 | 17.9127
18.5 | 1.4196 | 0.0918 | -0.0045 | 15.4641
19 | 1.3979 | 0.10129 | -0.0075 | 13.801
19.5 | 1.3713 | 0.11167 | -0.0111 | 12.2799

## 43. Re 1M Mach 0.10 (1)
BIGFOIL.COM POLAR EXPORT
NACA45013
NACA45013 |  |  |  | Cl Max: | 1.636 | at alpha= | 14.5 | deg
JavaFoil+Calcfoil stall+Eppler ext transition |  |  |  | L/D Max: | 119.933 | at alpha= | 6 | deg
Re: | 1000000 |  |  | Cd Min: | 0.00853 | at alpha= | 1 | deg
Mach: | 0.1 |  |  | Cl=0 at alpha= | -3.1167 | deg
|  |  |  | @ Cl=0.1, Cd= | 0.011787
|  |  |  | @ Cl=0.4, Cd= | 0.011744
|  |  |  | @ Cl=0.6, Cd= | 0.0087867
alpha (deg) | Cl | Cd | Cm | Cl/Cd
-19.5 | -0.587 | 0.1905 | -0.016 | -3.079
-19 | -0.601 | 0.17995 | -0.016 | -3.34
-18.5 | -0.615 | 0.17077 | -0.016 | -3.601
-18 | -0.628 | 0.16261 | -0.017 | -3.862
-17.5 | -0.64 | 0.15308 | -0.017 | -4.18
-17 | -0.651 | 0.14525 | -0.017 | -4.479
-16.5 | -0.66 | 0.13766 | -0.017 | -4.794
-16 | -0.668 | 0.13049 | -0.017 | -5.116
-15.5 | -0.673 | 0.12287 | -0.017 | -5.479
-15 | -0.677 | 0.1166 | -0.017 | -5.806
-14.5 | -0.679 | 0.10973 | -0.017 | -6.184
-14 | -0.678 | 0.10304 | -0.018 | -6.575
-13.5 | -0.674 | 0.09711 | -0.018 | -6.94
-13 | -0.668 | 0.09165 | -0.018 | -7.284
-12.5 | -0.657 | 0.086 | -0.018 | -7.643
-12 | -0.644 | 0.0809 | -0.019 | -7.958
-11.5 | -0.627 | 0.07586 | -0.019 | -8.269
-11 | -0.608 | 0.07117 | -0.019 | -8.545
-10.5 | -0.586 | 0.06674 | -0.019 | -8.781
-10 | -0.561 | 0.06258 | -0.02 | -8.963
-9.5 | -0.533 | 0.05858 | -0.02 | -9.106
-9 | -0.503 | 0.05474 | -0.021 | -9.192
-8.5 | -0.471 | 0.05138 | -0.021 | -9.157
-8 | -0.436 | 0.04782 | -0.022 | -9.111
-7.5 | -0.399 | 0.04435 | -0.023 | -8.992
-7 | -0.36 | 0.04091 | -0.024 | -8.801
-6.5 | -0.321 | 0.03627 | -0.025 | -8.851
-6 | -0.333 | 0.01162 | -0.038 | -28.711
-5.5 | -0.278 | 0.0115 | -0.038 | -24.208
-5 | -0.222 | 0.01231 | -0.038 | -18.038
-4.5 | -0.164 | 0.01211 | -0.038 | -13.574
-4 | -0.106 | 0.01194 | -0.038 | -8.862
-3.5 | -0.046 | 0.01181 | -0.039 | -3.931
-3 | 0.014 | 0.01161 | -0.039 | 1.17
-2.5 | 0.074 | 0.01154 | -0.039 | 6.418
-2 | 0.135 | 0.01212 | -0.039 | 11.129
-1.5 | 0.196 | 0.0119 | -0.039 | 16.467
-1 | 0.257 | 0.01185 | -0.04 | 21.693
-0.5 | 0.318 | 0.01184 | -0.04 | 26.87
0 | 0.379 | 0.01174 | -0.04 | 32.255
0.5 | 0.439 | 0.01175 | -0.04 | 37.384
1 | 0.499 | 0.00853 | -0.041 | 58.545
1.5 | 0.56 | 0.00864 | -0.041 | 64.755
2 | 0.62 | 0.00886 | -0.041 | 69.961
2.5 | 0.68 | 0.00908 | -0.041 | 74.897
3 | 0.739 | 0.00875 | -0.042 | 84.514
3.5 | 0.799 | 0.00899 | -0.042 | 88.833
4 | 0.858 | 0.00877 | -0.042 | 97.844
4.5 | 0.917 | 0.00905 | -0.042 | 101.325
5 | 0.976 | 0.00887 | -0.043 | 110.041
5.5 | 1.034 | 0.00919 | -0.043 | 112.464
6 | 1.091 | 0.0091 | -0.043 | 119.933
6.5 | 1.148 | 0.01041 | -0.043 | 110.326
7 | 1.205 | 0.01083 | -0.044 | 111.265
7.5 | 1.26 | 0.01129 | -0.044 | 111.586
8 | 1.314 | 0.0118 | -0.044 | 111.42
8.5 | 1.366 | 0.01237 | -0.044 | 110.47
9 | 1.415 | 0.01301 | -0.045 | 108.786
9.5 | 1.461 | 0.01374 | -0.045 | 106.343
10 | 1.503 | 0.0146 | -0.045 | 102.97
10.5 | 1.542 | 0.01564 | -0.045 | 98.604
11 | 1.575 | 0.01693 | -0.045 | 93.035
11.5 | 1.604 | 0.01859 | -0.045 | 86.267
12 | 1.626 | 0.02101 | -0.045 | 77.372
12.5 | 1.634 | 0.02533 | -0.045 | 64.515
13 | 1.615 | 0.03731 | -0.043 | 43.283
13.5 | 1.625 | 0.04176 | -0.043 | 38.903
14 | 1.632 | 0.04629 | -0.043 | 35.254
14.5 | 1.636 | 0.05081 | -0.043 | 32.203
15 | 1.636 | 0.05564 | -0.043 | 29.41
15.5 | 1.631 | 0.06057 | -0.043 | 26.93
16 | 1.622 | 0.06575 | -0.043 | 24.671
16.5 | 1.609 | 0.07127 | -0.042 | 22.579
17 | 1.593 | 0.077 | -0.042 | 20.684
17.5 | 1.572 | 0.08307 | -0.042 | 18.928
18 | 1.549 | 0.08918 | -0.042 | 17.372
18.5 | 1.523 | 0.09556 | -0.042 | 15.94
19 | 1.494 | 0.10229 | -0.042 | 14.606
19.5 | 1.462 | 0.10928 | -0.042 | 13.383

## 44. Re 1M Mach 0.10 (2)
BIGFOIL.COM POLAR EXPORT
NACA45013
NACA45013 |  |  |  | Cl Max: | 1.5957 | at alpha= | 14 | deg
XFOIL ncrit=9 |  |  |  | L/D Max: | 120.059 | at alpha= | 7.5 | deg
Re: | 1000000 |  |  | Cd Min: | 0.17718 | at alpha= | -16.5 | deg
Mach: | 0.1 |  |  | Cl=0 at alpha= | -3.3057 | deg
|  |  |  | @ Cl=0.1, Cd= | 0.0095744
|  |  |  | @ Cl=0.4, Cd= | 0.0089853
|  |  |  | @ Cl=0.6, Cd= | 0.0075066
alpha (deg) | Cl | Cd | Cm | Cl/Cd
-16.5 | -0.453 | 0.17718 | -0.0036 | -2.5567
-16 | -0.4362 | 0.17136 | -0.0051 | -2.5455
-15.5 | -0.4198 | 0.16612 | -0.007 | -2.5271
-15 | -0.4051 | 0.16048 | -0.0093 | -2.5243
-14.5 | -0.3922 | 0.15415 | -0.0117 | -2.5443
-14 | -0.3948 | 0.14351 | -0.0172 | -2.751
-13.5 | -0.3796 | 0.13789 | -0.0179 | -2.7529
-12 | -0.8791 | 0.03327 | -0.0555 | -26.4232
-11.5 | -0.8832 | 0.02603 | -0.0513 | -33.9301
-11 | -0.8264 | 0.02372 | -0.0533 | -34.8398
-10.5 | -0.7689 | 0.02147 | -0.055 | -35.8128
-10 | -0.7103 | 0.01929 | -0.0565 | -36.8222
-9.5 | -0.6491 | 0.01751 | -0.0581 | -37.0702
-9 | -0.5885 | 0.01565 | -0.0596 | -37.6038
-8.5 | -0.5209 | 0.01458 | -0.0619 | -35.727
-8 | -0.4577 | 0.01354 | -0.0633 | -33.8035
-7.5 | -0.4064 | 0.01244 | -0.0621 | -32.6688
-7 | -0.3575 | 0.01204 | -0.0601 | -29.6927
-6.5 | -0.3104 | 0.0117 | -0.0577 | -26.5299
-6 | -0.2652 | 0.01108 | -0.0552 | -23.935
-5.5 | -0.2174 | 0.01086 | -0.0531 | -20.0184
-5 | -0.1693 | 0.01057 | -0.0511 | -16.017
-4.5 | -0.1202 | 0.01035 | -0.0493 | -11.6135
-4 | -0.0705 | 0.01011 | -0.0476 | -6.9733
-3.5 | -0.0197 | 0.00996 | -0.0462 | -1.9779
-3 | 0.031 | 0.00973 | -0.0448 | 3.186
-2.5 | 0.0831 | 0.00961 | -0.0436 | 8.6472
-2 | 0.1353 | 0.0095 | -0.0425 | 14.2421
-1.5 | 0.1874 | 0.00938 | -0.0414 | 19.9787
-1 | 0.2396 | 0.00932 | -0.0403 | 25.7082
-0.5 | 0.2928 | 0.00923 | -0.0394 | 31.7226
0 | 0.3452 | 0.00915 | -0.0384 | 37.7268
0.5 | 0.3977 | 0.00908 | -0.0374 | 43.7996
1 | 0.4312 | 0.0077 | -0.0332 | 56
1.5 | 0.4666 | 0.00702 | -0.0282 | 66.4672
2 | 0.5437 | 0.00725 | -0.0323 | 74.9931
2.5 | 0.6227 | 0.00761 | -0.0369 | 81.8265
3 | 0.7006 | 0.00791 | -0.0414 | 88.5714
3.5 | 0.7843 | 0.00827 | -0.0473 | 94.8368
4 | 0.8592 | 0.00848 | -0.0513 | 101.3208
4.5 | 0.9263 | 0.00872 | -0.0538 | 106.2271
5 | 0.9956 | 0.00889 | -0.0568 | 111.991
5.5 | 1.058 | 0.00912 | -0.0584 | 116.0088
6 | 1.1003 | 0.00934 | -0.0557 | 117.8051
6.5 | 1.142 | 0.0096 | -0.0529 | 118.9583
7 | 1.1834 | 0.00989 | -0.0501 | 119.6562
7.5 | 1.2246 | 0.0102 | -0.0472 | 120.0588
8 | 1.2646 | 0.01057 | -0.0442 | 119.6405
8.5 | 1.3059 | 0.01089 | -0.0414 | 119.9174
9 | 1.3447 | 0.01133 | -0.0382 | 118.6849
10 | 1.4207 | 0.01229 | -0.0318 | 115.598
10.5 | 1.4567 | 0.01286 | -0.0284 | 113.2737
11 | 1.4864 | 0.0135 | -0.0238 | 110.1037
11.5 | 1.5131 | 0.01425 | -0.0189 | 106.1825
12 | 1.5381 | 0.01522 | -0.0143 | 101.0578
13 | 1.5792 | 0.018 | -0.0052 | 87.7333
13.5 | 1.5891 | 0.02025 | -0.0005 | 78.4741
14 | 1.5957 | 0.02307 | 0.0033 | 69.1678
14.5 | 1.592 | 0.02717 | 0.0063 | 58.594
15 | 1.5854 | 0.03228 | 0.0079 | 49.114
15.5 | 1.5723 | 0.03873 | 0.0081 | 40.5964
16 | 1.5488 | 0.04689 | 0.0072 | 33.0305
16.5 | 1.522 | 0.05585 | 0.0056 | 27.2516
17 | 1.4926 | 0.0654 | 0.0035 | 22.8226
17.5 | 1.4593 | 0.07575 | 0.0009 | 19.2647
18 | 1.4309 | 0.08578 | -0.0019 | 16.681
18.5 | 1.3991 | 0.09655 | -0.0053 | 14.4909
19 | 1.3784 | 0.106 | -0.0084 | 13.0038

## 45. Re 1M Mach 0.25 (1)
BIGFOIL.COM POLAR EXPORT
NACA45013
NACA45013 |  |  |  | Cl Max: | 1.618 | at alpha= | 12 | deg
JavaFoil+Calcfoil stall+Eppler ext transition |  |  |  | L/D Max: | 116.723 | at alpha= | 5.5 | deg
Re: | 1000000 |  |  | Cd Min: | 0.00856 | at alpha= | 2 | deg
Mach: | 0.25 |  |  | Cl=0 at alpha= | -3.1129 | deg
|  |  |  | @ Cl=0.1, Cd= | 0.011657
|  |  |  | @ Cl=0.4, Cd= | 0.011448
|  |  |  | @ Cl=0.6, Cd= | 0.0087429
alpha (deg) | Cl | Cd | Cm | Cl/Cd
-17 | -0.341 | 0.17769 | -0.016 | -1.918
-16.5 | -0.382 | 0.16847 | -0.016 | -2.27
-16 | -0.42 | 0.15844 | -0.016 | -2.654
-15.5 | -0.455 | 0.14931 | -0.016 | -3.046
-15 | -0.486 | 0.13804 | -0.016 | -3.519
-14.5 | -0.513 | 0.12557 | -0.016 | -4.084
-14 | -0.536 | 0.11712 | -0.017 | -4.573
-13.5 | -0.554 | 0.10836 | -0.017 | -5.114
-13 | -0.568 | 0.10085 | -0.017 | -5.63
-12.5 | -0.575 | 0.09431 | -0.017 | -6.1
-12 | -0.577 | 0.08733 | -0.018 | -6.613
-11.5 | -0.575 | 0.08156 | -0.018 | -7.05
-11 | -0.568 | 0.07606 | -0.018 | -7.465
-10.5 | -0.556 | 0.07081 | -0.019 | -7.852
-10 | -0.54 | 0.06604 | -0.019 | -8.173
-9.5 | -0.519 | 0.06154 | -0.02 | -8.435
-9 | -0.494 | 0.05746 | -0.02 | -8.603
-8.5 | -0.466 | 0.0536 | -0.021 | -8.692
-8 | -0.434 | 0.05021 | -0.021 | -8.647
-7.5 | -0.399 | 0.04668 | -0.022 | -8.555
-7 | -0.362 | 0.04324 | -0.023 | -8.371
-6.5 | -0.322 | 0.03994 | -0.024 | -8.056
-6 | -0.281 | 0.03578 | -0.026 | -7.845
-5.5 | -0.284 | 0.01149 | -0.039 | -24.716
-5 | -0.227 | 0.01155 | -0.039 | -19.637
-4.5 | -0.168 | 0.01241 | -0.039 | -13.557
-4 | -0.108 | 0.01222 | -0.039 | -8.869
-3.5 | -0.048 | 0.01201 | -0.04 | -3.963
-3 | 0.014 | 0.0119 | -0.04 | 1.171
-2.5 | 0.076 | 0.01168 | -0.04 | 6.509
-2 | 0.138 | 0.01162 | -0.04 | 11.918
-1.5 | 0.201 | 0.01221 | -0.041 | 16.484
-1 | 0.264 | 0.01207 | -0.041 | 21.884
-0.5 | 0.327 | 0.01162 | -0.041 | 28.108
0 | 0.389 | 0.01146 | -0.041 | 33.918
0.5 | 0.451 | 0.01139 | -0.041 | 39.596
1 | 0.513 | 0.00874 | -0.042 | 58.688
1.5 | 0.575 | 0.00887 | -0.042 | 64.798
2 | 0.636 | 0.00856 | -0.042 | 74.364
2.5 | 0.698 | 0.00878 | -0.042 | 79.491
3 | 0.759 | 0.00902 | -0.043 | 84.182
3.5 | 0.82 | 0.00876 | -0.043 | 93.608
4 | 0.881 | 0.00905 | -0.043 | 97.262
4.5 | 0.941 | 0.00888 | -0.044 | 105.948
5 | 1.001 | 0.00875 | -0.044 | 114.415
5.5 | 1.06 | 0.00908 | -0.044 | 116.723
6 | 1.119 | 0.01042 | -0.044 | 107.409
6.5 | 1.177 | 0.01085 | -0.045 | 108.426
7 | 1.234 | 0.01133 | -0.045 | 108.963
7.5 | 1.29 | 0.01185 | -0.045 | 108.854
8 | 1.344 | 0.01244 | -0.045 | 108.07
8.5 | 1.396 | 0.01311 | -0.045 | 106.435
9 | 1.443 | 0.01389 | -0.046 | 103.909
9.5 | 1.487 | 0.01481 | -0.046 | 100.442
10 | 1.526 | 0.01591 | -0.046 | 95.928
10.5 | 1.561 | 0.01729 | -0.046 | 90.244
11 | 1.588 | 0.01909 | -0.046 | 83.176
11.5 | 1.608 | 0.02157 | -0.046 | 74.555
12 | 1.618 | 0.02558 | -0.045 | 63.283
12.5 | 1.592 | 0.03902 | -0.044 | 40.787
13 | 1.595 | 0.04436 | -0.043 | 35.952
13.5 | 1.595 | 0.04943 | -0.043 | 32.264
14 | 1.591 | 0.05445 | -0.043 | 29.212
14.5 | 1.581 | 0.05989 | -0.043 | 26.395
15 | 1.564 | 0.06558 | -0.043 | 23.841
15.5 | 1.538 | 0.07156 | -0.043 | 21.487
16 | 1.505 | 0.07795 | -0.043 | 19.31
16.5 | 1.466 | 0.08462 | -0.043 | 17.324
17 | 1.42 | 0.09168 | -0.043 | 15.49

## 46. Re 1M Mach 0.25 (2)
BIGFOIL.COM POLAR EXPORT
NACA45013
NACA45013 |  |  |  | Cl Max: | 1.5849 | at alpha= | 13 | deg
XFOIL ncrit=9 |  |  |  | L/D Max: | 117.725 | at alpha= | 7.5 | deg
Re: | 1000000 |  |  | Cd Min: | 0.14704 | at alpha= | -14 | deg
Mach: | 0.25 |  |  | Cl=0 at alpha= | -3.3045 | deg
|  |  |  | @ Cl=0.1, Cd= | 0.0097866
|  |  |  | @ Cl=0.4, Cd= | 0.0090814
|  |  |  | @ Cl=0.6, Cd= | 0.0075712
alpha (deg) | Cl | Cd | Cm | Cl/Cd
-14 | -0.3832 | 0.14704 | -0.017 | -2.6061
-13.5 | -0.3692 | 0.14072 | -0.0182 | -2.6236
-13 | -0.3541 | 0.13535 | -0.0197 | -2.6162
-12.5 | -0.3424 | 0.12922 | -0.0216 | -2.6497
-12 | -0.3322 | 0.12283 | -0.0237 | -2.7046
-11.5 | -0.343 | 0.11125 | -0.0296 | -3.0831
-11 | -0.3281 | 0.10671 | -0.0293 | -3.0747
-10.5 | -0.3204 | 0.10079 | -0.0307 | -3.1789
-10 | -0.3137 | 0.09519 | -0.0319 | -3.2955
-9 | -0.5825 | 0.02176 | -0.0681 | -26.7693
-8.5 | -0.5254 | 0.01767 | -0.0696 | -29.734
-8 | -0.4652 | 0.01584 | -0.0699 | -29.3687
-7.5 | -0.4151 | 0.01441 | -0.0676 | -28.8064
-7 | -0.3699 | 0.01311 | -0.0644 | -28.2151
-6.5 | -0.322 | 0.01269 | -0.0615 | -25.3743
-6 | -0.2737 | 0.01213 | -0.0587 | -22.5639
-5.5 | -0.2259 | 0.01144 | -0.056 | -19.7465
-5 | -0.175 | 0.01118 | -0.0538 | -15.653
-4.5 | -0.1247 | 0.01074 | -0.0517 | -11.6108
-4 | -0.0724 | 0.01052 | -0.0499 | -6.8821
-3.5 | -0.0208 | 0.01021 | -0.0481 | -2.0372
-3 | 0.0324 | 0.01003 | -0.0466 | 3.2303
-2.5 | 0.0856 | 0.00983 | -0.0451 | 8.708
-2 | 0.1387 | 0.00967 | -0.0437 | 14.3433
-1.5 | 0.1928 | 0.00952 | -0.0424 | 20.2521
-1 | 0.247 | 0.00941 | -0.0412 | 26.2487
-0.5 | 0.3009 | 0.00937 | -0.04 | 32.1131
0 | 0.3559 | 0.0093 | -0.0391 | 38.2688
1 | 0.4588 | 0.00879 | -0.0361 | 52.1957
1.5 | 0.479 | 0.00723 | -0.0281 | 66.2517
2 | 0.5572 | 0.00738 | -0.0317 | 75.5014
2.5 | 0.6378 | 0.00774 | -0.0362 | 82.4031
3 | 0.7205 | 0.00811 | -0.0411 | 88.8409
3.5 | 0.8055 | 0.00843 | -0.0466 | 95.5516
4 | 0.8844 | 0.00878 | -0.0509 | 100.7289
4.5 | 0.9556 | 0.00895 | -0.0536 | 106.7709
5 | 1.027 | 0.00922 | -0.0564 | 111.3883
5.5 | 1.089 | 0.00944 | -0.0572 | 115.3602
6 | 1.1314 | 0.00972 | -0.0539 | 116.3992
6.5 | 1.1742 | 0.00999 | -0.0507 | 117.5375
7 | 1.2158 | 0.01033 | -0.0472 | 117.696
7.5 | 1.2573 | 0.01068 | -0.0437 | 117.7247
8 | 1.2987 | 0.01105 | -0.0401 | 117.5294
9 | 1.3785 | 0.01194 | -0.0326 | 115.4523
9.5 | 1.4164 | 0.01247 | -0.0286 | 113.5846
10 | 1.4489 | 0.01307 | -0.0236 | 110.8569
10.5 | 1.4776 | 0.01376 | -0.0181 | 107.3837
11 | 1.507 | 0.01461 | -0.0131 | 103.1485
11.5 | 1.535 | 0.01566 | -0.0084 | 98.0204
12 | 1.5586 | 0.01706 | -0.0036 | 91.3599
12.5 | 1.5747 | 0.01903 | 0.0013 | 82.7483
13 | 1.5849 | 0.02167 | 0.0056 | 73.138
13.5 | 1.5838 | 0.02559 | 0.0092 | 61.8914
14 | 1.5758 | 0.03086 | 0.0112 | 51.0629
14.5 | 1.5577 | 0.0379 | 0.0115 | 41.1003
15 | 1.529 | 0.04665 | 0.0106 | 32.776
15.5 | 1.4964 | 0.0562 | 0.0089 | 26.6263
16.5 | 1.4236 | 0.07704 | 0.004 | 18.4787
17 | 1.391 | 0.08756 | 0.001 | 15.8862
17.5 | 1.3619 | 0.09793 | -0.0022 | 13.9069
18 | 1.3382 | 0.10785 | -0.0056 | 12.408

## 47. Re 1M Mach 0.50 (1)
BIGFOIL.COM POLAR EXPORT
NACA45013
NACA45013 |  |  |  | Cl Max: | 1.533 | at alpha= | 9.5 | deg
JavaFoil+Calcfoil stall+Eppler ext transition |  |  |  | L/D Max: | 98.452 | at alpha= | 5.5 | deg
Re: | 1000000 |  |  | Cd Min: | 0.00861 | at alpha= | 2 | deg
Mach: | 0.5 |  |  | Cl=0 at alpha= | -3.1119 | deg
|  |  |  | @ Cl=0.1, Cd= | 0.012145
|  |  |  | @ Cl=0.4, Cd= | 0.01131
|  |  |  | @ Cl=0.6, Cd= | 0.010363
alpha (deg) | Cl | Cd | Cm | Cl/Cd
-20 | -0.914 | 0.2009 | -0.023 | -4.548
-19.5 | -0.886 | 0.1955 | -0.023 | -4.533
-19 | -0.86 | 0.19053 | -0.023 | -4.515
-18.5 | -0.834 | 0.18686 | -0.023 | -4.463
-18 | -0.808 | 0.18233 | -0.023 | -4.43
-17.5 | -0.78 | 0.17326 | -0.022 | -4.503
-17 | -0.754 | 0.16798 | -0.022 | -4.489
-16.5 | -0.728 | 0.16363 | -0.022 | -4.446
-16 | -0.7 | 0.15798 | -0.022 | -4.431
-15.5 | -0.674 | 0.15043 | -0.022 | -4.478
-15 | -0.647 | 0.15095 | -0.022 | -4.286
-14.5 | -0.62 | 0.14414 | -0.021 | -4.298
-14 | -0.593 | 0.14032 | -0.021 | -4.225
-13.5 | -0.566 | 0.13318 | -0.021 | -4.251
-13 | -0.539 | 0.13007 | -0.021 | -4.141
-12.5 | -0.512 | 0.12343 | -0.021 | -4.146
-12 | -0.485 | 0.12039 | -0.021 | -4.028
-11.5 | -0.457 | 0.11591 | -0.02 | -3.947
-11 | -0.431 | 0.1129 | -0.02 | -3.813
-10.5 | -0.403 | 0.10848 | -0.02 | -3.716
-10 | -0.376 | 0.10351 | -0.02 | -3.633
-9.5 | -0.349 | 0.10084 | -0.02 | -3.461
-9 | -0.322 | 0.07335 | -0.019 | -4.385
-8.5 | -0.294 | 0.06369 | -0.019 | -4.624
-8 | -0.267 | 0.06518 | -0.019 | -4.097
-7.5 | -0.24 | 0.06469 | -0.018 | -3.706
-7 | -0.212 | 0.05821 | -0.018 | -3.651
-6.5 | -0.288 | 0.05143 | -0.02 | -5.593
-6 | -0.272 | 0.04594 | -0.021 | -5.93
-5.5 | -0.239 | 0.04211 | -0.023 | -5.674
-5 | -0.197 | 0.03894 | -0.025 | -5.048
-4.5 | -0.149 | 0.03537 | -0.027 | -4.218
-4 | -0.119 | 0.01198 | -0.044 | -9.901
-3.5 | -0.052 | 0.01192 | -0.044 | -4.401
-3 | 0.015 | 0.01173 | -0.045 | 1.314
-2.5 | 0.084 | 0.01217 | -0.045 | 6.936
-2 | 0.154 | 0.01206 | -0.045 | 12.781
-1.5 | 0.224 | 0.01196 | -0.045 | 18.743
-1 | 0.295 | 0.01137 | -0.046 | 25.916
-0.5 | 0.365 | 0.01133 | -0.046 | 32.182
0 | 0.434 | 0.01129 | -0.046 | 38.408
0.5 | 0.503 | 0.01135 | -0.046 | 44.289
1 | 0.572 | 0.01143 | -0.047 | 50.009
1.5 | 0.64 | 0.00884 | -0.047 | 72.377
2 | 0.708 | 0.00861 | -0.047 | 82.314
2.5 | 0.776 | 0.00887 | -0.047 | 87.486
3 | 0.844 | 0.00871 | -0.048 | 96.894
3.5 | 0.91 | 0.01002 | -0.048 | 90.823
4 | 0.977 | 0.01041 | -0.048 | 93.818
4.5 | 1.042 | 0.01088 | -0.048 | 95.78
5 | 1.106 | 0.01138 | -0.049 | 97.224
5.5 | 1.17 | 0.01188 | -0.049 | 98.452
6 | 1.231 | 0.01255 | -0.049 | 98.073
6.5 | 1.291 | 0.01335 | -0.049 | 96.66
7 | 1.348 | 0.01431 | -0.049 | 94.198
7.5 | 1.401 | 0.01544 | -0.05 | 90.77
8 | 1.45 | 0.01688 | -0.05 | 85.879
8.5 | 1.489 | 0.01874 | -0.049 | 79.458
9 | 1.518 | 0.02125 | -0.049 | 71.406
9.5 | 1.533 | 0.02466 | -0.049 | 62.171
10 | 1.531 | 0.02945 | -0.048 | 51.989
10.5 | 1.504 | 0.03728 | -0.047 | 40.344
11 | 1.421 | 0.05757 | -0.045 | 24.683
11.5 | 1.276 | 0.06833 | -0.044 | 18.678
12 | 0.824 | 0.10343 | -0.019 | 7.965
12.5 | 0.852 | 0.11704 | -0.022 | 7.276
13 | 0.88 | 0.12801 | -0.024 | 6.874
13.5 | 0.908 | 0.13373 | -0.026 | 6.787
14 | 0.936 | 0.13974 | -0.027 | 6.695
14.5 | 0.964 | 0.14827 | -0.029 | 6.501

## 48. Re 1M Mach 0.50 (2)
BIGFOIL.COM POLAR EXPORT
NACA45013
NACA45013 |  |  |  | Cl Max: | 1.5553 | at alpha= | 11 | deg
XFOIL ncrit=9 |  |  |  | L/D Max: | 107.941 | at alpha= | 5 | deg
Re: | 1000000 |  |  | Cd Min: | 0.24664 | at alpha= | -20 | deg
Mach: | 0.5 |  |  | Cl=0 at alpha= | -3.3191 | deg
|  |  |  | @ Cl=0.1, Cd= | 0.01091
|  |  |  | @ Cl=0.4, Cd= | 0.0099694
|  |  |  | @ Cl=0.6, Cd= | 0.0080528
alpha (deg) | Cl | Cd | Cm | Cl/Cd
-20 | -0.5922 | 0.24664 | 0.0262 | -2.4011
-19.5 | -0.5702 | 0.23938 | 0.022 | -2.382
-19 | -0.5498 | 0.23058 | 0.0169 | -2.3844
-18.5 | -0.5289 | 0.22296 | 0.013 | -2.3722
-18 | -0.5069 | 0.2165 | 0.0098 | -2.3413
-17.5 | -0.4852 | 0.20986 | 0.0063 | -2.312
-17 | -0.4643 | 0.20267 | 0.0026 | -2.2909
-16.5 | -0.4458 | 0.19431 | -0.0019 | -2.2943
-16 | -0.4273 | 0.18666 | -0.0054 | -2.2892
-15.5 | -0.4057 | 0.1806 | -0.0076 | -2.2464
-15 | -0.386 | 0.17403 | -0.0105 | -2.218
-14.5 | -0.3675 | 0.16698 | -0.0135 | -2.2009
-14 | -0.3557 | 0.15836 | -0.0181 | -2.2461
-13.5 | -0.3378 | 0.15151 | -0.0198 | -2.2296
-13 | -0.3189 | 0.14569 | -0.0215 | -2.1889
-12.5 | -0.3032 | 0.13914 | -0.0237 | -2.1791
-12 | -0.2925 | 0.13146 | -0.0268 | -2.225
-11.5 | -0.2885 | 0.12322 | -0.0306 | -2.3413
-11 | -0.2699 | 0.11787 | -0.0302 | -2.2898
-10.5 | -0.2587 | 0.11172 | -0.0314 | -2.3156
-10 | -0.2566 | 0.1043 | -0.0345 | -2.4602
-9.5 | -0.2442 | 0.09532 | -0.0406 | -2.5619
-8.5 | -0.0978 | 0.07086 | -0.0847 | -1.3802
-8 | -0.1032 | 0.06481 | -0.0855 | -1.5923
-7.5 | -0.1228 | 0.05691 | -0.0893 | -2.1578
-7 | -0.1569 | 0.05012 | -0.0887 | -3.1305
-6.5 | -0.1725 | 0.04379 | -0.0861 | -3.9393
-6 | -0.1806 | 0.03659 | -0.0821 | -4.9358
-5.5 | -0.1925 | 0.02671 | -0.0757 | -7.207
-5 | -0.1709 | 0.02056 | -0.0699 | -8.3123
-4.5 | -0.1402 | 0.01444 | -0.0642 | -9.7091
-4 | -0.0814 | 0.01298 | -0.0609 | -6.2712
-3.5 | -0.022 | 0.01189 | -0.0579 | -1.8503
-3 | 0.0388 | 0.01133 | -0.0551 | 3.4245
-2 | 0.1583 | 0.01051 | -0.0497 | 15.0618
-1.5 | 0.218 | 0.01026 | -0.0473 | 21.2476
-1 | 0.2782 | 0.01011 | -0.045 | 27.5173
-0.5 | 0.3392 | 0.00999 | -0.043 | 33.954
0 | 0.3992 | 0.00997 | -0.0409 | 40.0401
0.5 | 0.4609 | 0.00992 | -0.0392 | 46.4617
1 | 0.5201 | 0.00996 | -0.037 | 52.2189
1.5 | 0.5651 | 0.00895 | -0.0327 | 63.1397
2 | 0.5967 | 0.00804 | -0.0247 | 74.2164
2.5 | 0.7101 | 0.00848 | -0.0332 | 83.7382
3 | 0.8043 | 0.00901 | -0.0379 | 89.2675
3.5 | 0.8991 | 0.00948 | -0.0425 | 94.8418
4 | 0.9992 | 0.00998 | -0.0481 | 100.1202
4.5 | 1.0852 | 0.01041 | -0.0509 | 104.2459
5 | 1.1636 | 0.01078 | -0.0519 | 107.9406
5.5 | 1.2037 | 0.0112 | -0.0456 | 107.4732
6 | 1.2451 | 0.0116 | -0.0393 | 107.3362
6.5 | 1.281 | 0.01213 | -0.0321 | 105.6059
7 | 1.3126 | 0.01259 | -0.0238 | 104.2573
7.5 | 1.3431 | 0.01325 | -0.0157 | 101.366
8 | 1.381 | 0.01402 | -0.0091 | 98.5021
8.5 | 1.4188 | 0.01503 | -0.0029 | 94.3979
9.5 | 1.4895 | 0.01797 | 0.0084 | 82.8881
10 | 1.5198 | 0.02016 | 0.0132 | 75.3869
10.5 | 1.5429 | 0.0232 | 0.0173 | 66.5043
11 | 1.5553 | 0.02747 | 0.0202 | 56.6181
11.5 | 1.5524 | 0.03341 | 0.0217 | 46.4651
12 | 1.5304 | 0.04122 | 0.0219 | 37.1276
12.5 | 1.4906 | 0.05057 | 0.0211 | 29.476
13 | 1.443 | 0.06076 | 0.0194 | 23.7492
13.5 | 1.4002 | 0.07097 | 0.0171 | 19.7295
14 | 1.3599 | 0.08148 | 0.0141 | 16.69
14.5 | 1.3239 | 0.09201 | 0.0107 | 14.3887
15 | 1.2904 | 0.10273 | 0.0068 | 12.5611
16 | 1.2373 | 0.12383 | -0.0019 | 9.9919

## 49. Re 2M Mach 0.00 (1)
BIGFOIL.COM POLAR EXPORT
NACA45013
NACA45013 |  |  |  | Cl Max: | 1.664 | at alpha= | 15 | deg
JavaFoil+Calcfoil stall+Eppler ext transition |  |  |  | L/D Max: | 138.378 | at alpha= | 7 | deg
Re: | 2000000 |  |  | Cd Min: | 0.0081 | at alpha= | 2.5 | deg
Mach: | 0 |  |  | Cl=0 at alpha= | -3.1167 | deg
|  |  |  | @ Cl=0.1, Cd= | 0.011255
|  |  |  | @ Cl=0.4, Cd= | 0.010374
|  |  |  | @ Cl=0.6, Cd= | 0.0084573
alpha (deg) | Cl | Cd | Cm | Cl/Cd
-20 | -0.623 | 0.17877 | -0.018 | -3.487
-19.5 | -0.636 | 0.17032 | -0.018 | -3.733
-19 | -0.648 | 0.16294 | -0.018 | -3.975
-18.5 | -0.659 | 0.15463 | -0.018 | -4.26
-18 | -0.669 | 0.14731 | -0.018 | -4.541
-17.5 | -0.678 | 0.13952 | -0.018 | -4.86
-17 | -0.686 | 0.13192 | -0.018 | -5.199
-16.5 | -0.692 | 0.12525 | -0.018 | -5.527
-16 | -0.697 | 0.11846 | -0.018 | -5.884
-15.5 | -0.7 | 0.11221 | -0.019 | -6.238
-15 | -0.701 | 0.10643 | -0.019 | -6.587
-14.5 | -0.7 | 0.10048 | -0.019 | -6.966
-14 | -0.696 | 0.09494 | -0.019 | -7.335
-13.5 | -0.69 | 0.08936 | -0.019 | -7.727
-13 | -0.682 | 0.08431 | -0.02 | -8.088
-12.5 | -0.67 | 0.07921 | -0.02 | -8.456
-12 | -0.655 | 0.07452 | -0.02 | -8.784
-11.5 | -0.637 | 0.06993 | -0.021 | -9.106
-11 | -0.616 | 0.06553 | -0.021 | -9.404
-10.5 | -0.593 | 0.06123 | -0.021 | -9.687
-10 | -0.567 | 0.05718 | -0.022 | -9.924
-9.5 | -0.539 | 0.05319 | -0.022 | -10.14
-9 | -0.509 | 0.04935 | -0.023 | -10.312
-8.5 | -0.477 | 0.0453 | -0.024 | -10.525
-8 | -0.444 | 0.04022 | -0.025 | -11.038
-7.5 | -0.487 | 0.01047 | -0.037 | -46.491
-7 | -0.438 | 0.01088 | -0.037 | -40.224
-6.5 | -0.386 | 0.01079 | -0.037 | -35.756
-6 | -0.332 | 0.01164 | -0.038 | -28.572
-5.5 | -0.277 | 0.01158 | -0.038 | -23.958
-5 | -0.221 | 0.01142 | -0.038 | -19.371
-4.5 | -0.164 | 0.01121 | -0.038 | -14.603
-4 | -0.105 | 0.01107 | -0.038 | -9.52
-3.5 | -0.046 | 0.01161 | -0.038 | -3.98
-3 | 0.014 | 0.01146 | -0.039 | 1.179
-2.5 | 0.074 | 0.01132 | -0.039 | 6.512
-2 | 0.134 | 0.01117 | -0.039 | 12.018
-1.5 | 0.195 | 0.01108 | -0.039 | 17.598
-1 | 0.256 | 0.01053 | -0.039 | 24.307
-0.5 | 0.316 | 0.01045 | -0.04 | 30.296
0 | 0.377 | 0.01037 | -0.04 | 36.346
0.5 | 0.437 | 0.01038 | -0.04 | 42.094
1 | 0.497 | 0.0083 | -0.04 | 59.907
1.5 | 0.557 | 0.0084 | -0.041 | 66.327
2 | 0.617 | 0.00848 | -0.041 | 72.771
2.5 | 0.677 | 0.0081 | -0.041 | 83.489
3 | 0.736 | 0.00829 | -0.041 | 88.8
3.5 | 0.795 | 0.00849 | -0.042 | 93.701
4 | 0.855 | 0.0082 | -0.042 | 104.208
4.5 | 0.913 | 0.00844 | -0.042 | 108.253
5 | 0.972 | 0.0087 | -0.042 | 111.675
5.5 | 1.03 | 0.00848 | -0.043 | 121.403
6 | 1.088 | 0.00882 | -0.043 | 123.36
6.5 | 1.145 | 0.00879 | -0.043 | 130.295
7 | 1.201 | 0.00868 | -0.044 | 138.378
7.5 | 1.257 | 0.00998 | -0.044 | 125.991
8 | 1.312 | 0.01041 | -0.044 | 125.986
8.5 | 1.364 | 0.01099 | -0.044 | 124.142
9 | 1.414 | 0.01151 | -0.045 | 122.819
9.5 | 1.461 | 0.0121 | -0.045 | 120.686
10 | 1.505 | 0.01282 | -0.045 | 117.387
10.5 | 1.545 | 0.01369 | -0.045 | 112.891
11 | 1.58 | 0.01477 | -0.045 | 107.012
11.5 | 1.611 | 0.01621 | -0.045 | 99.398
12 | 1.634 | 0.01831 | -0.045 | 89.285
12.5 | 1.646 | 0.02202 | -0.045 | 74.72
13 | 1.639 | 0.02976 | -0.044 | 55.075
13.5 | 1.649 | 0.0336 | -0.044 | 49.075
14 | 1.657 | 0.03752 | -0.044 | 44.171
14.5 | 1.663 | 0.04146 | -0.044 | 40.107
15 | 1.664 | 0.04571 | -0.043 | 36.409
15.5 | 1.661 | 0.05008 | -0.043 | 33.162
16 | 1.654 | 0.05477 | -0.043 | 30.188
16.5 | 1.643 | 0.05962 | -0.043 | 27.558
17 | 1.629 | 0.06486 | -0.043 | 25.109
17.5 | 1.612 | 0.07022 | -0.043 | 22.95
18 | 1.591 | 0.07575 | -0.043 | 21.008
18.5 | 1.568 | 0.08156 | -0.043 | 19.231
19 | 1.543 | 0.0876 | -0.043 | 17.613
19.5 | 1.515 | 0.09391 | -0.043 | 16.133
20 | 1.486 | 0.1003 | -0.043 | 14.811

## 50. Re 2M Mach 0.00 (2)
BIGFOIL.COM POLAR EXPORT
NACA45013
NACA45013 |  |  |  | Cl Max: | 1.6407 | at alpha= | 15.5 | deg
XFOIL ncrit=9 |  |  |  | L/D Max: | 147.611 | at alpha= | 8 | deg
Re: | 2000000 |  |  | Cd Min: | 0.10734 | at alpha= | 20 | deg
Mach: | 0 |  |  | Cl=0 at alpha= | -3.2481 | deg
|  |  |  | @ Cl=0.1, Cd= | 0.008181
|  |  |  | @ Cl=0.4, Cd= | 0.0078324
|  |  |  | @ Cl=0.6, Cd= | 0.0060296
alpha (deg) | Cl | Cd | Cm | Cl/Cd
-16.5 | -1.2254 | 0.03245 | -0.0791 | -37.7627
-16 | -1.2379 | 0.02905 | -0.0717 | -42.6127
-15.5 | -1.228 | 0.02666 | -0.066 | -46.0615
-15 | -1.2106 | 0.02475 | -0.0607 | -48.9131
-14.5 | -1.1892 | 0.02317 | -0.0555 | -51.325
-14 | -1.1664 | 0.02179 | -0.0502 | -53.5291
-13.5 | -1.1259 | 0.0204 | -0.0483 | -55.1912
-12.5 | -0.9943 | 0.01773 | -0.054 | -56.0801
-12 | -0.9426 | 0.0158 | -0.0542 | -59.6582
-11.5 | -0.8816 | 0.0147 | -0.0557 | -59.9728
-11 | -0.8237 | 0.01381 | -0.0563 | -59.6452
-10.5 | -0.7572 | 0.01296 | -0.0587 | -58.4259
-10 | -0.6903 | 0.01224 | -0.0611 | -56.3971
-9.5 | -0.6255 | 0.01127 | -0.0631 | -55.5013
-9 | -0.5726 | 0.01075 | -0.0622 | -53.2651
-8.5 | -0.5247 | 0.0104 | -0.0603 | -50.4519
-8 | -0.4777 | 0.01013 | -0.058 | -47.157
-7.5 | -0.4318 | 0.00975 | -0.0557 | -44.2872
-7 | -0.3837 | 0.00952 | -0.0538 | -40.3046
-6.5 | -0.334 | 0.00938 | -0.0522 | -35.6077
-6 | -0.2847 | 0.00915 | -0.0505 | -31.1148
-5.5 | -0.2343 | 0.00897 | -0.0491 | -26.1204
-5 | -0.1828 | 0.00889 | -0.0479 | -20.5624
-4.5 | -0.1315 | 0.00868 | -0.0467 | -15.1498
-4 | -0.0789 | 0.0086 | -0.0457 | -9.1744
-3.5 | -0.0267 | 0.00841 | -0.0446 | -3.1748
-3 | 0.0263 | 0.0083 | -0.0437 | 3.1687
-2.5 | 0.0798 | 0.00823 | -0.0429 | 9.6962
-2 | 0.1334 | 0.0081 | -0.0421 | 16.4691
-1.5 | 0.1869 | 0.00803 | -0.0413 | 23.2752
-1 | 0.2406 | 0.00797 | -0.0406 | 30.1882
-0.5 | 0.2947 | 0.00791 | -0.0399 | 37.2566
0 | 0.3483 | 0.00789 | -0.0392 | 44.1445
0.5 | 0.4022 | 0.00783 | -0.0386 | 51.3665
1 | 0.4551 | 0.00779 | -0.0378 | 58.4211
1.5 | 0.4915 | 0.00659 | -0.0341 | 74.5827
2 | 0.5282 | 0.00603 | -0.0298 | 87.5954
2.5 | 0.5798 | 0.00597 | -0.0285 | 97.1189
3 | 0.651 | 0.00618 | -0.0317 | 105.3398
3.5 | 0.7238 | 0.00642 | -0.0353 | 112.7414
4 | 0.7901 | 0.00671 | -0.0375 | 117.7496
4.5 | 0.8671 | 0.00696 | -0.0421 | 124.5833
5 | 0.9318 | 0.00723 | -0.0442 | 128.8797
5.5 | 0.9947 | 0.00743 | -0.0459 | 133.8762
6 | 1.0571 | 0.00771 | -0.0475 | 137.1077
6.5 | 1.123 | 0.00792 | -0.05 | 141.7929
7 | 1.1871 | 0.00819 | -0.0522 | 144.9451
7.5 | 1.2502 | 0.00852 | -0.0542 | 146.7371
8 | 1.2975 | 0.00879 | -0.0528 | 147.6109
8.5 | 1.3374 | 0.00914 | -0.0498 | 146.3239
9 | 1.3759 | 0.00956 | -0.0467 | 143.9226
9.5 | 1.4136 | 0.01001 | -0.0435 | 141.2188
10 | 1.4503 | 0.01052 | -0.0401 | 137.8612
10.5 | 1.4856 | 0.01109 | -0.0366 | 133.9585
11 | 1.5183 | 0.01176 | -0.0327 | 129.1071
11.5 | 1.5464 | 0.01261 | -0.0282 | 122.6328
12 | 1.5665 | 0.01349 | -0.0222 | 116.1231
12.5 | 1.5834 | 0.01474 | -0.0163 | 107.422
13 | 1.6016 | 0.01613 | -0.0114 | 99.2932
13.5 | 1.6148 | 0.01796 | -0.0064 | 89.9109
14 | 1.6273 | 0.02008 | -0.0023 | 81.0408
14.5 | 1.6333 | 0.02297 | 0.0013 | 71.1058
15 | 1.6396 | 0.02633 | 0.0037 | 62.2712
15.5 | 1.6407 | 0.03063 | 0.0051 | 53.5651
16 | 1.6379 | 0.03583 | 0.0056 | 45.7131
16.5 | 1.6277 | 0.04227 | 0.0052 | 38.5072
17 | 1.6088 | 0.05008 | 0.0041 | 32.1246
17.5 | 1.5869 | 0.05854 | 0.0024 | 27.108
18 | 1.5607 | 0.06777 | 0.0003 | 23.0294
18.5 | 1.5306 | 0.07772 | -0.0022 | 19.6938
19 | 1.5041 | 0.08751 | -0.0051 | 17.1877
19.5 | 1.4815 | 0.09692 | -0.008 | 15.2858
20 | 1.4535 | 0.10734 | -0.0115 | 13.5411

## 51. Re 2M Mach 0.10 (1)
BIGFOIL.COM POLAR EXPORT
NACA45013
NACA45013 |  |  |  | Cl Max: | 1.656 | at alpha= | 14.5 | deg
JavaFoil+Calcfoil stall+Eppler ext transition |  |  |  | L/D Max: | 137.72 | at alpha= | 7 | deg
Re: | 2000000 |  |  | Cd Min: | 0.00816 | at alpha= | 2.5 | deg
Mach: | 0.1 |  |  | Cl=0 at alpha= | -3.1167 | deg
|  |  |  | @ Cl=0.1, Cd= | 0.011325
|  |  |  | @ Cl=0.4, Cd= | 0.01041
|  |  |  | @ Cl=0.6, Cd= | 0.0084967
alpha (deg) | Cl | Cd | Cm | Cl/Cd
-19.5 | -0.588 | 0.17476 | -0.017 | -3.364
-19 | -0.602 | 0.16736 | -0.018 | -3.6
-18.5 | -0.616 | 0.15872 | -0.018 | -3.883
-18 | -0.629 | 0.15037 | -0.018 | -4.186
-17.5 | -0.641 | 0.14253 | -0.018 | -4.5
-17 | -0.652 | 0.13483 | -0.018 | -4.838
-16.5 | -0.662 | 0.12801 | -0.018 | -5.169
-16 | -0.669 | 0.12076 | -0.018 | -5.544
-15.5 | -0.675 | 0.11431 | -0.018 | -5.908
-15 | -0.679 | 0.10808 | -0.019 | -6.284
-14.5 | -0.681 | 0.10191 | -0.019 | -6.68
-14 | -0.68 | 0.0963 | -0.019 | -7.061
-13.5 | -0.676 | 0.09063 | -0.019 | -7.464
-13 | -0.67 | 0.08531 | -0.02 | -7.856
-12.5 | -0.66 | 0.08017 | -0.02 | -8.233
-12 | -0.647 | 0.07545 | -0.02 | -8.571
-11.5 | -0.63 | 0.07072 | -0.02 | -8.915
-11 | -0.611 | 0.06624 | -0.021 | -9.23
-10.5 | -0.59 | 0.06196 | -0.021 | -9.514
-10 | -0.565 | 0.05787 | -0.022 | -9.76
-9.5 | -0.538 | 0.05385 | -0.022 | -9.983
-9 | -0.508 | 0.04995 | -0.023 | -10.167
-8.5 | -0.476 | 0.04603 | -0.024 | -10.341
-8 | -0.443 | 0.04156 | -0.025 | -10.651
-7.5 | -0.487 | 0.00999 | -0.037 | -48.811
-7 | -0.439 | 0.01095 | -0.037 | -40.063
-6.5 | -0.387 | 0.01086 | -0.038 | -35.661
-6 | -0.334 | 0.01167 | -0.038 | -28.59
-5.5 | -0.279 | 0.01159 | -0.038 | -24.036
-5 | -0.222 | 0.01146 | -0.038 | -19.373
-4.5 | -0.164 | 0.01122 | -0.038 | -14.662
-4 | -0.106 | 0.01107 | -0.038 | -9.557
-3.5 | -0.046 | 0.0116 | -0.039 | -4.002
-3 | 0.014 | 0.01147 | -0.039 | 1.184
-2.5 | 0.074 | 0.01138 | -0.039 | 6.51
-2 | 0.135 | 0.01125 | -0.039 | 11.99
-1.5 | 0.196 | 0.01059 | -0.039 | 18.492
-1 | 0.257 | 0.01051 | -0.04 | 24.465
-0.5 | 0.318 | 0.01045 | -0.04 | 30.449
0 | 0.379 | 0.01042 | -0.04 | 36.323
0.5 | 0.439 | 0.01039 | -0.04 | 42.286
1 | 0.5 | 0.0083 | -0.041 | 60.182
1.5 | 0.56 | 0.00839 | -0.041 | 66.743
2 | 0.62 | 0.00855 | -0.041 | 72.507
2.5 | 0.68 | 0.00816 | -0.041 | 83.302
3 | 0.74 | 0.00833 | -0.042 | 88.762
3.5 | 0.799 | 0.00854 | -0.042 | 93.611
4 | 0.859 | 0.00824 | -0.042 | 104.233
4.5 | 0.918 | 0.00848 | -0.042 | 108.267
5 | 0.976 | 0.00877 | -0.043 | 111.323
5.5 | 1.035 | 0.00854 | -0.043 | 121.154
6 | 1.093 | 0.0084 | -0.043 | 130.03
6.5 | 1.15 | 0.00885 | -0.043 | 129.924
7 | 1.207 | 0.00876 | -0.044 | 137.72
7.5 | 1.263 | 0.01006 | -0.044 | 125.564
8 | 1.317 | 0.0105 | -0.044 | 125.448
8.5 | 1.37 | 0.01109 | -0.044 | 123.498
9 | 1.419 | 0.01163 | -0.045 | 122.046
9.5 | 1.466 | 0.01225 | -0.045 | 119.702
10 | 1.51 | 0.01299 | -0.045 | 116.175
10.5 | 1.549 | 0.01391 | -0.045 | 111.412
11 | 1.584 | 0.01505 | -0.045 | 105.239
11.5 | 1.613 | 0.01659 | -0.045 | 97.233
12 | 1.635 | 0.0189 | -0.045 | 86.52
12.5 | 1.642 | 0.02317 | -0.045 | 70.879
13 | 1.637 | 0.03074 | -0.044 | 53.236
13.5 | 1.646 | 0.03469 | -0.044 | 47.444
14 | 1.652 | 0.03874 | -0.044 | 42.638
14.5 | 1.656 | 0.04283 | -0.044 | 38.654
15 | 1.655 | 0.04724 | -0.043 | 35.029
15.5 | 1.649 | 0.05176 | -0.043 | 31.853
16 | 1.639 | 0.05654 | -0.043 | 28.98
16.5 | 1.625 | 0.06164 | -0.043 | 26.358
17 | 1.607 | 0.06697 | -0.043 | 23.999
17.5 | 1.586 | 0.07265 | -0.043 | 21.833
18 | 1.562 | 0.07838 | -0.043 | 19.929
18.5 | 1.535 | 0.0844 | -0.043 | 18.185
19 | 1.505 | 0.09072 | -0.043 | 16.589
19.5 | 1.473 | 0.09712 | -0.043 | 15.165

## 52. Re 2M Mach 0.10 (2)
BIGFOIL.COM POLAR EXPORT
NACA45013
NACA45013 |  |  |  | Cl Max: | 1.6354 | at alpha= | 15 | deg
XFOIL ncrit=9 |  |  |  | L/D Max: | 147.08 | at alpha= | 8 | deg
Re: | 2000000 |  |  | Cd Min: | 0.1125 | at alpha= | 20 | deg
Mach: | 0.1 |  |  | Cl=0 at alpha= | -3.2491 | deg
|  |  |  | @ Cl=0.1, Cd= | 0.0082021
|  |  |  | @ Cl=0.4, Cd= | 0.0078458
|  |  |  | @ Cl=0.6, Cd= | 0.0060423
alpha (deg) | Cl | Cd | Cm | Cl/Cd
-15.5 | -1.1845 | 0.03187 | -0.0736 | -37.1666
-15 | -1.1854 | 0.02828 | -0.0672 | -41.9165
-14.5 | -1.1737 | 0.02578 | -0.0612 | -45.5275
-14 | -1.1562 | 0.02388 | -0.0554 | -48.4171
-12.5 | -0.9992 | 0.01864 | -0.0564 | -53.6052
-12 | -0.9452 | 0.01711 | -0.0565 | -55.2425
-11.5 | -0.888 | 0.01529 | -0.0575 | -58.0772
-11 | -0.8296 | 0.01428 | -0.058 | -58.0952
-10.5 | -0.7628 | 0.01333 | -0.0602 | -57.2243
-10 | -0.6953 | 0.01249 | -0.0625 | -55.6685
-9.5 | -0.6288 | 0.01162 | -0.0645 | -54.1136
-9 | -0.5766 | 0.01093 | -0.0634 | -52.7539
-8.5 | -0.5285 | 0.01056 | -0.0613 | -50.0473
-8 | -0.4814 | 0.01025 | -0.0589 | -46.9659
-7.5 | -0.4345 | 0.00993 | -0.0566 | -43.7563
-7 | -0.3865 | 0.00961 | -0.0545 | -40.2185
-6.5 | -0.3365 | 0.00945 | -0.0528 | -35.6085
-6 | -0.2863 | 0.00927 | -0.0512 | -30.8846
-5 | -0.1841 | 0.00892 | -0.0484 | -20.639
-4.5 | -0.1324 | 0.00872 | -0.0471 | -15.1835
-4 | -0.0794 | 0.00862 | -0.046 | -9.2111
-3.5 | -0.0268 | 0.00844 | -0.0449 | -3.1754
-3 | 0.0266 | 0.00833 | -0.044 | 3.1933
-2.5 | 0.0801 | 0.00825 | -0.0431 | 9.7091
-2 | 0.1341 | 0.00812 | -0.0423 | 16.5148
-1.5 | 0.188 | 0.00804 | -0.0415 | 23.3831
-1 | 0.2419 | 0.00799 | -0.0407 | 30.2753
-0.5 | 0.2963 | 0.00792 | -0.0401 | 37.4116
0 | 0.3502 | 0.00791 | -0.0394 | 44.2731
0.5 | 0.4045 | 0.00784 | -0.0387 | 51.5944
1 | 0.4576 | 0.00782 | -0.0379 | 58.5166
1.5 | 0.4948 | 0.00663 | -0.0343 | 74.6305
2 | 0.5312 | 0.00606 | -0.0298 | 87.6568
2.5 | 0.583 | 0.00599 | -0.0284 | 97.3289
3 | 0.6545 | 0.00621 | -0.0316 | 105.3945
3.5 | 0.7279 | 0.00644 | -0.0353 | 113.028
4 | 0.7945 | 0.00675 | -0.0374 | 117.7037
4.5 | 0.8722 | 0.00699 | -0.0421 | 124.7783
5 | 0.9375 | 0.00726 | -0.0442 | 129.1322
5.5 | 1.0007 | 0.00747 | -0.0458 | 133.9625
6 | 1.0639 | 0.00774 | -0.0475 | 137.4548
6.5 | 1.1301 | 0.00798 | -0.0499 | 141.6165
7 | 1.1949 | 0.00824 | -0.052 | 145.0121
7.5 | 1.2585 | 0.00858 | -0.054 | 146.6783
8 | 1.3046 | 0.00887 | -0.0522 | 147.08
8.5 | 1.3448 | 0.00922 | -0.0492 | 145.8568
9 | 1.3835 | 0.00964 | -0.0459 | 143.5166
9.5 | 1.4213 | 0.0101 | -0.0426 | 140.7228
10 | 1.458 | 0.01062 | -0.0391 | 137.2881
10.5 | 1.4931 | 0.01121 | -0.0353 | 133.1936
11 | 1.525 | 0.01193 | -0.0312 | 127.829
11.5 | 1.5496 | 0.0128 | -0.0258 | 121.0625
12 | 1.5711 | 0.01371 | -0.02 | 114.5952
12.5 | 1.5877 | 0.01505 | -0.0142 | 105.495
13 | 1.6038 | 0.01661 | -0.009 | 96.5563
13.5 | 1.6171 | 0.01853 | -0.0043 | 87.2693
14 | 1.6266 | 0.02098 | -0.0001 | 77.531
14.5 | 1.6314 | 0.02417 | 0.0032 | 67.4969
15 | 1.6354 | 0.02796 | 0.0052 | 58.4907
15.5 | 1.633 | 0.0329 | 0.0063 | 49.6353
16 | 1.6261 | 0.03882 | 0.0063 | 41.8882
16.5 | 1.6129 | 0.04583 | 0.0056 | 35.1931
17 | 1.5891 | 0.05438 | 0.0041 | 29.2221
17.5 | 1.5641 | 0.06334 | 0.0022 | 24.6937
18 | 1.5374 | 0.07276 | -0.0001 | 21.1297
18.5 | 1.5072 | 0.08287 | -0.0028 | 18.1875
19 | 1.4813 | 0.09266 | -0.0058 | 15.9864
19.5 | 1.459 | 0.10219 | -0.0089 | 14.2773
20 | 1.4323 | 0.1125 | -0.0126 | 12.7316

## 53. Re 2M Mach 0.25 (1)
BIGFOIL.COM POLAR EXPORT
NACA45013
NACA45013 |  |  |  | Cl Max: | 1.627 | at alpha= | 12 | deg
JavaFoil+Calcfoil stall+Eppler ext transition |  |  |  | L/D Max: | 136.241 | at alpha= | 6.5 | deg
Re: | 2000000 |  |  | Cd Min: | 0.0081 | at alpha= | 1.5 | deg
Mach: | 0.25 |  |  | Cl=0 at alpha= | -3.1129 | deg
|  |  |  | @ Cl=0.1, Cd= | 0.010981
|  |  |  | @ Cl=0.4, Cd= | 0.010604
|  |  |  | @ Cl=0.6, Cd= | 0.0081443
alpha (deg) | Cl | Cd | Cm | Cl/Cd
-17 | -0.341 | 0.16136 | -0.017 | -2.115
-16.5 | -0.383 | 0.15394 | -0.017 | -2.489
-16 | -0.421 | 0.14315 | -0.017 | -2.942
-15.5 | -0.456 | 0.13494 | -0.017 | -3.377
-15 | -0.487 | 0.12549 | -0.017 | -3.878
-14.5 | -0.514 | 0.11654 | -0.018 | -4.409
-14 | -0.537 | 0.10831 | -0.018 | -4.956
-13.5 | -0.555 | 0.10103 | -0.018 | -5.498
-13 | -0.569 | 0.09376 | -0.019 | -6.073
-12.5 | -0.577 | 0.08738 | -0.019 | -6.603
-12 | -0.579 | 0.08148 | -0.019 | -7.111
-11.5 | -0.577 | 0.07613 | -0.02 | -7.58
-11 | -0.57 | 0.07093 | -0.02 | -8.035
-10.5 | -0.558 | 0.06614 | -0.021 | -8.441
-10 | -0.542 | 0.06168 | -0.021 | -8.791
-9.5 | -0.522 | 0.05738 | -0.022 | -9.094
-9 | -0.497 | 0.05335 | -0.022 | -9.325
-8.5 | -0.469 | 0.04945 | -0.023 | -9.494
-8 | -0.438 | 0.0457 | -0.024 | -9.589
-7.5 | -0.404 | 0.04163 | -0.025 | -9.716
-7 | -0.371 | 0.03578 | -0.027 | -10.355
-6.5 | -0.393 | 0.01123 | -0.039 | -34.977
-6 | -0.339 | 0.01135 | -0.039 | -29.917
-5.5 | -0.284 | 0.01201 | -0.039 | -23.662
-5 | -0.227 | 0.01168 | -0.039 | -19.427
-4.5 | -0.168 | 0.0115 | -0.039 | -14.626
-4 | -0.108 | 0.01129 | -0.039 | -9.602
-3.5 | -0.048 | 0.01069 | -0.04 | -4.455
-3 | 0.014 | 0.01122 | -0.04 | 1.242
-2.5 | 0.076 | 0.01102 | -0.04 | 6.898
-2 | 0.138 | 0.01092 | -0.04 | 12.686
-1.5 | 0.201 | 0.01085 | -0.041 | 18.55
-1 | 0.264 | 0.01068 | -0.041 | 24.727
-0.5 | 0.327 | 0.01076 | -0.041 | 30.372
0 | 0.389 | 0.0106 | -0.041 | 36.704
0.5 | 0.451 | 0.01062 | -0.041 | 42.487
1 | 0.513 | 0.00852 | -0.042 | 60.227
1.5 | 0.575 | 0.0081 | -0.042 | 71.008
2 | 0.637 | 0.00821 | -0.042 | 77.519
2.5 | 0.698 | 0.0084 | -0.043 | 83.068
3 | 0.76 | 0.00857 | -0.043 | 88.642
3.5 | 0.821 | 0.00828 | -0.043 | 99.14
4 | 0.881 | 0.00852 | -0.043 | 103.449
4.5 | 0.942 | 0.00828 | -0.044 | 113.693
5 | 1.002 | 0.00856 | -0.044 | 117.05
5.5 | 1.061 | 0.0084 | -0.044 | 126.354
6 | 1.12 | 0.00875 | -0.044 | 128.018
6.5 | 1.179 | 0.00865 | -0.045 | 136.241
7 | 1.236 | 0.01011 | -0.045 | 122.258
7.5 | 1.293 | 0.01057 | -0.045 | 122.332
8 | 1.348 | 0.01107 | -0.045 | 121.845
8.5 | 1.4 | 0.01172 | -0.046 | 119.474
9 | 1.449 | 0.01239 | -0.046 | 116.953
9.5 | 1.494 | 0.01316 | -0.046 | 113.52
10 | 1.535 | 0.01409 | -0.046 | 108.898
10.5 | 1.57 | 0.0153 | -0.046 | 102.612
11 | 1.599 | 0.01692 | -0.046 | 94.472
11.5 | 1.619 | 0.01927 | -0.046 | 84.016
12 | 1.627 | 0.02337 | -0.046 | 69.638
12.5 | 1.613 | 0.03233 | -0.045 | 49.876
13 | 1.614 | 0.03719 | -0.044 | 43.411
13.5 | 1.613 | 0.04183 | -0.044 | 38.57
14 | 1.608 | 0.04644 | -0.044 | 34.629
14.5 | 1.597 | 0.05146 | -0.044 | 31.032
15 | 1.579 | 0.05676 | -0.044 | 27.814
15.5 | 1.552 | 0.06231 | -0.044 | 24.902
16 | 1.518 | 0.06825 | -0.043 | 22.241
16.5 | 1.477 | 0.07455 | -0.043 | 19.818
17 | 1.43 | 0.08115 | -0.043 | 17.627

## 54. Re 2M Mach 0.25 (2)
BIGFOIL.COM POLAR EXPORT
NACA45013
NACA45013 |  |  |  | Cl Max: | 1.6181 | at alpha= | 13.5 | deg
XFOIL ncrit=9 |  |  |  | L/D Max: | 146.02 | at alpha= | 7.5 | deg
Re: | 2000000 |  |  | Cd Min: | 0.17457 | at alpha= | -16 | deg
Mach: | 0.25 |  |  | Cl=0 at alpha= | -3.2477 | deg
|  |  |  | @ Cl=0.1, Cd= | 0.0083017
|  |  |  | @ Cl=0.4, Cd= | 0.0079661
|  |  |  | @ Cl=0.6, Cd= | 0.0061112
alpha (deg) | Cl | Cd | Cm | Cl/Cd
-16 | -0.4371 | 0.17457 | -0.003 | -2.5039
-15.5 | -0.426 | 0.16599 | -0.0069 | -2.5664
-15 | -0.4141 | 0.15868 | -0.0098 | -2.6097
-14.5 | -0.4037 | 0.15107 | -0.0126 | -2.6723
-14 | -0.3903 | 0.14523 | -0.0146 | -2.6875
-13.5 | -0.3864 | 0.13636 | -0.0177 | -2.8337
-13 | -0.3923 | 0.12513 | -0.0217 | -3.1351
-12.5 | -0.3936 | 0.11624 | -0.025 | -3.3861
-11.5 | -0.8235 | 0.03715 | -0.0681 | -22.1669
-11 | -0.8339 | 0.0212 | -0.0694 | -39.3349
-10.5 | -0.7872 | 0.01701 | -0.0691 | -46.2787
-10 | -0.7171 | 0.01514 | -0.0712 | -47.3646
-9.5 | -0.647 | 0.01368 | -0.0729 | -47.2953
-9 | -0.593 | 0.01274 | -0.071 | -46.5463
-8.5 | -0.5481 | 0.0117 | -0.0674 | -46.8462
-8 | -0.5002 | 0.01116 | -0.0643 | -44.8208
-7.5 | -0.4509 | 0.01077 | -0.0614 | -41.8663
-7 | -0.4 | 0.01044 | -0.059 | -38.3142
-6.5 | -0.3499 | 0.00993 | -0.0566 | -35.2367
-6 | -0.2971 | 0.00971 | -0.0546 | -30.5973
-4.5 | -0.1367 | 0.009 | -0.0496 | -15.1889
-4 | -0.0827 | 0.00879 | -0.0481 | -9.4084
-3.5 | -0.028 | 0.00861 | -0.0468 | -3.252
-3 | 0.0275 | 0.00848 | -0.0457 | 3.2429
-2.5 | 0.0826 | 0.00833 | -0.0446 | 9.916
-2 | 0.1379 | 0.00824 | -0.0435 | 16.7354
-1.5 | 0.1939 | 0.00814 | -0.0426 | 23.8206
-1 | 0.2496 | 0.00807 | -0.0417 | 30.9294
-0.5 | 0.3054 | 0.00802 | -0.0409 | 38.0798
0 | 0.3613 | 0.00798 | -0.0401 | 45.2757
0.5 | 0.4169 | 0.00796 | -0.0393 | 52.3744
1 | 0.4723 | 0.00791 | -0.0384 | 59.7092
1.5 | 0.5149 | 0.00704 | -0.0354 | 73.1392
2 | 0.5492 | 0.00623 | -0.0302 | 88.1541
2.5 | 0.5996 | 0.00611 | -0.028 | 98.1342
3 | 0.674 | 0.00633 | -0.0313 | 106.4771
3.5 | 0.7503 | 0.0066 | -0.035 | 113.6818
4 | 0.8194 | 0.00689 | -0.0371 | 118.926
4.5 | 0.9004 | 0.00722 | -0.0418 | 124.7091
5 | 0.969 | 0.00744 | -0.0439 | 130.2419
5.5 | 1.0333 | 0.00776 | -0.0451 | 133.1572
6 | 1.1014 | 0.00799 | -0.0471 | 137.8473
6.5 | 1.1703 | 0.00829 | -0.0493 | 141.1701
7 | 1.2379 | 0.00861 | -0.0512 | 143.7747
7.5 | 1.3025 | 0.00892 | -0.0524 | 146.0202
8 | 1.3435 | 0.00929 | -0.0488 | 144.6179
8.5 | 1.3832 | 0.00972 | -0.0449 | 142.3045
9 | 1.4223 | 0.01018 | -0.0409 | 139.7151
9.5 | 1.4604 | 0.01068 | -0.0367 | 136.7416
10 | 1.4962 | 0.01129 | -0.0322 | 132.5244
10.5 | 1.528 | 0.01202 | -0.0271 | 127.1215
11 | 1.551 | 0.0128 | -0.0205 | 121.1719
11.5 | 1.574 | 0.01386 | -0.0144 | 113.5642
12 | 1.5937 | 0.01528 | -0.0086 | 104.2997
13 | 1.615 | 0.01974 | 0.0023 | 81.8136
13.5 | 1.6181 | 0.02312 | 0.0064 | 69.987
14 | 1.6174 | 0.02748 | 0.009 | 58.8574
14.5 | 1.6093 | 0.03323 | 0.01 | 48.4291
15 | 1.5964 | 0.04009 | 0.0099 | 39.8204
15.5 | 1.5728 | 0.04845 | 0.0088 | 32.4623
16 | 1.5418 | 0.05788 | 0.0071 | 26.6379
16.5 | 1.5116 | 0.06747 | 0.0051 | 22.404
17 | 1.4813 | 0.07736 | 0.0026 | 19.1481
17.5 | 1.4499 | 0.08773 | -0.0004 | 16.5268
18 | 1.4278 | 0.09711 | -0.0033 | 14.7029
18.5 | 1.4012 | 0.10735 | -0.0068 | 13.0526

## 55. Re 2M Mach 0.50 (1)
BIGFOIL.COM POLAR EXPORT
NACA45013
NACA45013 |  |  |  | Cl Max: | 1.549 | at alpha= | 9.5 | deg
JavaFoil+Calcfoil stall+Eppler ext transition |  |  |  | L/D Max: | 117.246 | at alpha= | 4 | deg
Re: | 2000000 |  |  | Cd Min: | 0.00798 | at alpha= | 2 | deg
Mach: | 0.5 |  |  | Cl=0 at alpha= | -3.1119 | deg
|  |  |  | @ Cl=0.1, Cd= | 0.011219
|  |  |  | @ Cl=0.4, Cd= | 0.011004
|  |  |  | @ Cl=0.6, Cd= | 0.0095806
alpha (deg) | Cl | Cd | Cm | Cl/Cd
-20 | -0.914 | 0.1778 | -0.023 | -5.141
-19.5 | -0.887 | 0.17185 | -0.023 | -5.159
-19 | -0.86 | 0.16705 | -0.023 | -5.151
-18.5 | -0.834 | 0.16606 | -0.023 | -5.024
-18 | -0.808 | 0.1616 | -0.023 | -5.001
-17.5 | -0.781 | 0.15467 | -0.022 | -5.047
-17 | -0.754 | 0.14722 | -0.022 | -5.124
-16.5 | -0.728 | 0.143 | -0.022 | -5.09
-16 | -0.7 | 0.14155 | -0.022 | -4.948
-15.5 | -0.674 | 0.1339 | -0.022 | -5.033
-15 | -0.647 | 0.13282 | -0.022 | -4.873
-14.5 | -0.62 | 0.12508 | -0.021 | -4.955
-14 | -0.593 | 0.12134 | -0.021 | -4.888
-13.5 | -0.566 | 0.11692 | -0.021 | -4.843
-13 | -0.539 | 0.11375 | -0.021 | -4.736
-12.5 | -0.512 | 0.10896 | -0.021 | -4.699
-12 | -0.485 | 0.10597 | -0.021 | -4.578
-11.5 | -0.458 | 0.08889 | -0.02 | -5.148
-11 | -0.431 | 0.07772 | -0.021 | -5.541
-10.5 | -0.403 | 0.09216 | -0.02 | -4.376
-10 | -0.376 | 0.07215 | -0.02 | -5.215
-9.5 | -0.349 | 0.06507 | -0.02 | -5.367
-9 | -0.322 | 0.06715 | -0.02 | -4.792
-8.5 | -0.295 | 0.05879 | -0.02 | -5.013
-8 | -0.267 | 0.05923 | -0.019 | -4.511
-7.5 | -0.24 | 0.05708 | -0.019 | -4.203
-7 | -0.213 | 0.05443 | -0.02 | -3.91
-6.5 | -0.288 | 0.04842 | -0.022 | -5.958
-6 | -0.274 | 0.04313 | -0.024 | -6.349
-5.5 | -0.241 | 0.03895 | -0.026 | -6.178
-5 | -0.199 | 0.03426 | -0.029 | -5.818
-4.5 | -0.182 | 0.01149 | -0.044 | -15.86
-4 | -0.119 | 0.0112 | -0.044 | -10.592
-3.5 | -0.052 | 0.01164 | -0.044 | -4.506
-3 | 0.015 | 0.01144 | -0.045 | 1.348
-2.5 | 0.084 | 0.01124 | -0.045 | 7.512
-2 | 0.154 | 0.01115 | -0.045 | 13.828
-1.5 | 0.224 | 0.01049 | -0.045 | 21.386
-1 | 0.295 | 0.01046 | -0.046 | 28.182
-0.5 | 0.365 | 0.01105 | -0.046 | 33.009
0 | 0.434 | 0.01096 | -0.046 | 39.588
0.5 | 0.503 | 0.0105 | -0.046 | 47.901
1 | 0.572 | 0.01047 | -0.047 | 54.609
1.5 | 0.64 | 0.00831 | -0.047 | 77.103
2 | 0.709 | 0.00798 | -0.047 | 88.806
2.5 | 0.777 | 0.00824 | -0.047 | 94.334
3 | 0.845 | 0.0082 | -0.048 | 103.04
3.5 | 0.912 | 0.00849 | -0.048 | 107.359
4 | 0.978 | 0.00834 | -0.048 | 117.246
4.5 | 1.044 | 0.00965 | -0.049 | 108.125
5 | 1.109 | 0.01008 | -0.049 | 110.013
5.5 | 1.173 | 0.01058 | -0.049 | 110.829
6 | 1.235 | 0.01115 | -0.049 | 110.765
6.5 | 1.296 | 0.01182 | -0.05 | 109.64
7 | 1.354 | 0.0126 | -0.05 | 107.473
7.5 | 1.41 | 0.01357 | -0.05 | 103.914
8 | 1.461 | 0.01485 | -0.05 | 98.336
8.5 | 1.502 | 0.01637 | -0.05 | 91.748
9 | 1.533 | 0.01843 | -0.05 | 83.131
9.5 | 1.549 | 0.02143 | -0.049 | 72.298
10 | 1.546 | 0.02593 | -0.049 | 59.619
10.5 | 1.513 | 0.03444 | -0.048 | 43.919
11 | 1.433 | 0.05044 | -0.046 | 28.42
11.5 | 1.285 | 0.06057 | -0.045 | 21.216
12 | 0.894 | 0.07503 | -0.044 | 11.921
12.5 | 0.853 | 0.10075 | -0.024 | 8.467
13 | 0.88 | 0.11162 | -0.025 | 7.886
13.5 | 0.908 | 0.118 | -0.026 | 7.694
14 | 0.936 | 0.12399 | -0.027 | 7.547
14.5 | 0.965 | 0.13129 | -0.029 | 7.352

## 56. Re 2M Mach 0.50 (2)
BIGFOIL.COM POLAR EXPORT
NACA45013
NACA45013 |  |  |  | Cl Max: | 1.6518 | at alpha= | 11 | deg
XFOIL ncrit=9 |  |  |  | L/D Max: | 136.278 | at alpha= | 6.5 | deg
Re: | 2000000 |  |  | Cd Min: | 0.24461 | at alpha= | -20 | deg
Mach: | 0.5 |  |  | Cl=0 at alpha= | -3.2492 | deg
|  |  |  | @ Cl=0.1, Cd= | 0.0089116
|  |  |  | @ Cl=0.4, Cd= | 0.0084184
|  |  |  | @ Cl=0.6, Cd= | 0.0083219
alpha (deg) | Cl | Cd | Cm | Cl/Cd
-20 | -0.6001 | 0.24461 | 0.0273 | -2.4533
-19.5 | -0.5787 | 0.23703 | 0.0229 | -2.4415
-19 | -0.5565 | 0.23074 | 0.0194 | -2.4118
-18.5 | -0.534 | 0.22415 | 0.0155 | -2.3823
-18 | -0.5128 | 0.21614 | 0.0113 | -2.3725
-17.5 | -0.4933 | 0.20789 | 0.007 | -2.3729
-17 | -0.474 | 0.19982 | 0.003 | -2.3721
-16.5 | -0.4537 | 0.19284 | -0.0002 | -2.3527
-16 | -0.4322 | 0.18662 | -0.0033 | -2.3159
-15.5 | -0.4111 | 0.18022 | -0.0063 | -2.2811
-15 | -0.3959 | 0.17115 | -0.0106 | -2.3132
-14.5 | -0.3785 | 0.16371 | -0.0137 | -2.312
-14 | -0.363 | 0.15603 | -0.0168 | -2.3265
-13.5 | -0.345 | 0.14997 | -0.0187 | -2.3005
-13 | -0.3269 | 0.14383 | -0.021 | -2.2728
-12.5 | -0.3174 | 0.13542 | -0.0238 | -2.3438
-12 | -0.3082 | 0.12749 | -0.0264 | -2.4174
-11.5 | -0.3029 | 0.1192 | -0.029 | -2.5411
-11 | -0.2848 | 0.11452 | -0.03 | -2.4869
-10.5 | -0.2679 | 0.10568 | -0.0355 | -2.535
-10 | -0.1975 | 0.09087 | -0.0605 | -2.1734
-9 | -0.1462 | 0.07127 | -0.0844 | -2.0514
-8.5 | -0.1419 | 0.06556 | -0.0864 | -2.1644
-8 | -0.1545 | 0.05771 | -0.0905 | -2.6772
-7.5 | -0.1944 | 0.04959 | -0.0931 | -3.9201
-7 | -0.2296 | 0.04225 | -0.0895 | -5.4343
-6.5 | -0.2605 | 0.03285 | -0.0844 | -7.93
-6 | -0.2549 | 0.026 | -0.0786 | -9.8038
-5.5 | -0.2738 | 0.01374 | -0.0699 | -19.9272
-5 | -0.2173 | 0.01182 | -0.0659 | -18.3841
-4.5 | -0.1566 | 0.01065 | -0.0623 | -14.7042
-4 | -0.094 | 0.01 | -0.0593 | -9.4
-3.5 | -0.0315 | 0.00951 | -0.0564 | -3.3123
-3 | 0.0313 | 0.00921 | -0.0539 | 3.3985
-2.5 | 0.0939 | 0.00893 | -0.0516 | 10.5151
-2 | 0.1569 | 0.00874 | -0.0495 | 17.9519
-1.5 | 0.2196 | 0.00862 | -0.0475 | 25.4756
-1 | 0.283 | 0.00851 | -0.0458 | 33.255
-0.5 | 0.3455 | 0.00847 | -0.0441 | 40.791
0 | 0.4089 | 0.00841 | -0.0426 | 48.6207
0.5 | 0.4711 | 0.00844 | -0.0409 | 55.8175
1 | 0.5345 | 0.00842 | -0.0395 | 63.4798
1.5 | 0.5958 | 0.00846 | -0.0378 | 70.4255
2 | 0.6335 | 0.00722 | -0.0319 | 87.7424
2.5 | 0.6716 | 0.00677 | -0.0251 | 99.2024
3 | 0.7523 | 0.00692 | -0.0269 | 108.7139
3.5 | 0.849 | 0.00735 | -0.0322 | 115.5102
4 | 0.9318 | 0.00772 | -0.0343 | 120.6995
4.5 | 1.0293 | 0.00818 | -0.0392 | 125.8313
5 | 1.108 | 0.00859 | -0.0403 | 128.9872
5.5 | 1.1882 | 0.00898 | -0.0414 | 132.3163
6 | 1.2715 | 0.00947 | -0.0429 | 134.2661
6.5 | 1.3546 | 0.00994 | -0.044 | 136.2777
7 | 1.4007 | 0.01039 | -0.0381 | 134.8123
7.5 | 1.4369 | 0.01091 | -0.0303 | 131.7049
8 | 1.4658 | 0.01137 | -0.021 | 128.9182
8.5 | 1.4992 | 0.01208 | -0.0129 | 124.106
9 | 1.5386 | 0.01296 | -0.0061 | 118.7191
9.5 | 1.5764 | 0.01415 | 0.0003 | 111.4064
10 | 1.6102 | 0.01576 | 0.0066 | 102.1701
10.5 | 1.635 | 0.01811 | 0.0125 | 90.2816
11 | 1.6518 | 0.02141 | 0.0174 | 77.1509
11.5 | 1.6491 | 0.02665 | 0.0207 | 61.8799
12.5 | 1.5714 | 0.0448 | 0.0209 | 35.0759
13 | 1.5169 | 0.05539 | 0.0195 | 27.3858
13.5 | 1.4598 | 0.06654 | 0.0171 | 21.9387
14 | 1.4091 | 0.07775 | 0.014 | 18.1235
14.5 | 1.367 | 0.08874 | 0.0105 | 15.4046
16 | 1.28 | 0.12018 | -0.0015 | 10.6507

## 57. Re 3M Mach 0.00 (1)
BIGFOIL.COM POLAR EXPORT
NACA45013
NACA45013 |  |  |  | Cl Max: | 1.676 | at alpha= | 15 | deg
JavaFoil+Calcfoil stall+Eppler ext transition |  |  |  | L/D Max: | 145.266 | at alpha= | 7.5 | deg
Re: | 3000000 |  |  | Cd Min: | 0.00791 | at alpha= | 1 | deg
Mach: | 0 |  |  | Cl=0 at alpha= | -3.1167 | deg
|  |  |  | @ Cl=0.1, Cd= | 0.010552
|  |  |  | @ Cl=0.4, Cd= | 0.010331
|  |  |  | @ Cl=0.6, Cd= | 0.0080788
alpha (deg) | Cl | Cd | Cm | Cl/Cd
-20 | -0.624 | 0.17241 | -0.018 | -3.62
-19.5 | -0.637 | 0.16435 | -0.018 | -3.874
-19 | -0.648 | 0.15622 | -0.018 | -4.151
-18.5 | -0.66 | 0.1488 | -0.018 | -4.433
-18 | -0.67 | 0.14191 | -0.019 | -4.72
-17.5 | -0.679 | 0.13417 | -0.019 | -5.061
-17 | -0.687 | 0.12744 | -0.019 | -5.39
-16.5 | -0.693 | 0.12115 | -0.019 | -5.724
-16 | -0.698 | 0.11448 | -0.019 | -6.1
-15.5 | -0.701 | 0.10816 | -0.019 | -6.485
-15 | -0.702 | 0.10284 | -0.019 | -6.83
-14.5 | -0.701 | 0.09686 | -0.02 | -7.241
-14 | -0.698 | 0.09147 | -0.02 | -7.631
-13.5 | -0.692 | 0.08615 | -0.02 | -8.034
-13 | -0.684 | 0.08116 | -0.02 | -8.424
-12.5 | -0.672 | 0.07627 | -0.021 | -8.806
-12 | -0.656 | 0.07158 | -0.021 | -9.172
-11.5 | -0.639 | 0.06715 | -0.021 | -9.513
-11 | -0.619 | 0.06277 | -0.022 | -9.853
-10.5 | -0.596 | 0.05852 | -0.022 | -10.18
-10 | -0.57 | 0.05434 | -0.023 | -10.496
-9.5 | -0.543 | 0.05004 | -0.024 | -10.848
-9 | -0.514 | 0.04565 | -0.025 | -11.249
-8.5 | -0.577 | 0.01017 | -0.037 | -56.679
-8 | -0.534 | 0.01022 | -0.037 | -52.239
-7.5 | -0.487 | 0.01063 | -0.037 | -45.817
-7 | -0.438 | 0.01055 | -0.037 | -41.484
-6.5 | -0.386 | 0.01135 | -0.037 | -33.999
-6 | -0.332 | 0.01119 | -0.038 | -29.713
-5.5 | -0.277 | 0.01087 | -0.038 | -25.532
-5 | -0.221 | 0.01066 | -0.038 | -20.755
-4.5 | -0.164 | 0.01052 | -0.038 | -15.568
-4 | -0.105 | 0.01107 | -0.038 | -9.522
-3.5 | -0.046 | 0.01085 | -0.038 | -4.26
-3 | 0.014 | 0.01075 | -0.039 | 1.257
-2.5 | 0.074 | 0.01063 | -0.039 | 6.932
-2 | 0.134 | 0.01045 | -0.039 | 12.842
-1.5 | 0.195 | 0.01044 | -0.039 | 18.666
-1 | 0.256 | 0.01045 | -0.039 | 24.489
-0.5 | 0.317 | 0.01035 | -0.04 | 30.58
0 | 0.377 | 0.01035 | -0.04 | 36.415
0.5 | 0.437 | 0.0103 | -0.04 | 42.427
1 | 0.497 | 0.00791 | -0.04 | 62.877
1.5 | 0.557 | 0.008 | -0.041 | 69.692
2 | 0.617 | 0.00811 | -0.041 | 76.121
2.5 | 0.677 | 0.00821 | -0.041 | 82.43
3 | 0.736 | 0.00841 | -0.041 | 87.555
3.5 | 0.796 | 0.00803 | -0.042 | 99.135
4 | 0.855 | 0.00823 | -0.042 | 103.905
4.5 | 0.914 | 0.00844 | -0.042 | 108.214
5 | 0.972 | 0.00836 | -0.042 | 116.212
5.5 | 1.03 | 0.00863 | -0.043 | 119.443
6 | 1.088 | 0.0084 | -0.043 | 129.48
6.5 | 1.145 | 0.00873 | -0.043 | 131.128
7 | 1.202 | 0.00875 | -0.044 | 137.348
7.5 | 1.258 | 0.00866 | -0.044 | 145.266
8 | 1.313 | 0.00995 | -0.044 | 131.922
8.5 | 1.365 | 0.01039 | -0.044 | 131.387
9 | 1.415 | 0.01089 | -0.045 | 129.958
9.5 | 1.463 | 0.01147 | -0.045 | 127.561
10 | 1.507 | 0.01217 | -0.045 | 123.82
10.5 | 1.547 | 0.01304 | -0.045 | 118.697
11 | 1.583 | 0.01416 | -0.045 | 111.802
11.5 | 1.613 | 0.0157 | -0.045 | 102.728
12 | 1.634 | 0.0182 | -0.045 | 89.767
12.5 | 1.643 | 0.02237 | -0.045 | 73.445
13 | 1.652 | 0.0265 | -0.044 | 62.323
13.5 | 1.662 | 0.02999 | -0.044 | 55.407
14 | 1.67 | 0.03358 | -0.044 | 49.719
14.5 | 1.675 | 0.03723 | -0.044 | 44.994
15 | 1.676 | 0.0412 | -0.044 | 40.682
15.5 | 1.672 | 0.0453 | -0.044 | 36.911
16 | 1.664 | 0.04974 | -0.044 | 33.463
16.5 | 1.653 | 0.05434 | -0.044 | 30.427
17 | 1.639 | 0.05934 | -0.044 | 27.611
17.5 | 1.621 | 0.06445 | -0.044 | 25.15
18 | 1.6 | 0.06974 | -0.044 | 22.946
18.5 | 1.577 | 0.07533 | -0.044 | 20.932
19 | 1.551 | 0.08114 | -0.044 | 19.111
19.5 | 1.522 | 0.08728 | -0.044 | 17.442
20 | 1.492 | 0.09346 | -0.044 | 15.964

## 58. Re 3M Mach 0.00 (2)
BIGFOIL.COM POLAR EXPORT
NACA45013
NACA45013 |  |  |  | Cl Max: | 1.6822 | at alpha= | 16 | deg
XFOIL ncrit=9 |  |  |  | L/D Max: | 158.923 | at alpha= | 8 | deg
Re: | 3000000 |  |  | Cd Min: | 0.09806 | at alpha= | 20 | deg
Mach: | 0 |  |  | Cl=0 at alpha= | -3.2332 | deg
|  |  |  | @ Cl=0.1, Cd= | 0.0075488
|  |  |  | @ Cl=0.4, Cd= | 0.0072727
|  |  |  | @ Cl=0.6, Cd= | 0.0055766
alpha (deg) | Cl | Cd | Cm | Cl/Cd
-18.5 | -1.3323 | 0.03794 | -0.0872 | -35.116
-18 | -1.3568 | 0.03214 | -0.0843 | -42.2153
-17.5 | -1.3604 | 0.02883 | -0.0793 | -47.187
-17 | -1.3576 | 0.02664 | -0.0728 | -50.961
-16.5 | -1.3436 | 0.02462 | -0.0673 | -54.5735
-16 | -1.3226 | 0.02299 | -0.0624 | -57.5294
-15.5 | -1.2981 | 0.02163 | -0.0575 | -60.0139
-15 | -1.2722 | 0.02045 | -0.0526 | -62.2103
-14.5 | -1.2326 | 0.01925 | -0.0503 | -64.0312
-14 | -1.1785 | 0.01734 | -0.0513 | -67.9642
-13.5 | -1.116 | 0.016 | -0.0534 | -69.75
-13 | -1.0544 | 0.01497 | -0.055 | -70.4342
-12.5 | -0.9959 | 0.0141 | -0.0559 | -70.6312
-11.5 | -0.8764 | 0.01258 | -0.0578 | -69.6661
-11 | -0.8038 | 0.01184 | -0.0614 | -67.8885
-10.5 | -0.7389 | 0.01082 | -0.0635 | -68.2902
-10 | -0.6836 | 0.01032 | -0.0633 | -66.2403
-9.5 | -0.6351 | 0.01 | -0.0614 | -63.51
-9 | -0.5883 | 0.00975 | -0.0592 | -60.3385
-8.5 | -0.5416 | 0.00944 | -0.057 | -57.3729
-8 | -0.494 | 0.00914 | -0.0549 | -54.0481
-7.5 | -0.4445 | 0.00896 | -0.0533 | -49.6094
-7 | -0.3942 | 0.00882 | -0.0519 | -44.6939
-6.5 | -0.344 | 0.00859 | -0.0504 | -40.0466
-6 | -0.2926 | 0.00845 | -0.0491 | -34.6272
-5.5 | -0.2405 | 0.00835 | -0.048 | -28.8024
-5 | -0.1885 | 0.00815 | -0.0469 | -23.1288
-4.5 | -0.1355 | 0.00805 | -0.046 | -16.8323
-4 | -0.0826 | 0.00789 | -0.045 | -10.4689
-3.5 | -0.0286 | 0.0078 | -0.0443 | -3.6667
-3 | 0.025 | 0.00767 | -0.0435 | 3.2595
-2.5 | 0.0788 | 0.00758 | -0.0427 | 10.3958
-2 | 0.1332 | 0.0075 | -0.0421 | 17.76
-1.5 | 0.1875 | 0.00743 | -0.0415 | 25.2355
-1 | 0.2418 | 0.00738 | -0.0409 | 32.7642
-0.5 | 0.2963 | 0.00733 | -0.0403 | 40.4229
0 | 0.3505 | 0.0073 | -0.0397 | 48.0137
0.5 | 0.4049 | 0.00727 | -0.0392 | 55.6946
1 | 0.4589 | 0.00724 | -0.0386 | 63.384
2 | 0.5452 | 0.0059 | -0.0334 | 92.4068
2.5 | 0.5866 | 0.00559 | -0.0301 | 104.9374
3 | 0.6367 | 0.00554 | -0.0285 | 114.9278
3.5 | 0.7016 | 0.00572 | -0.0304 | 122.6573
4 | 0.7743 | 0.00593 | -0.0341 | 130.5734
4.5 | 0.8423 | 0.0062 | -0.0367 | 135.8548
5 | 0.9101 | 0.00645 | -0.0394 | 141.1008
5.5 | 0.974 | 0.00666 | -0.0413 | 146.2462
6 | 1.0355 | 0.00693 | -0.0428 | 149.4228
6.5 | 1.0944 | 0.00717 | -0.0436 | 152.636
7 | 1.1587 | 0.00746 | -0.0458 | 155.3217
7.5 | 1.2221 | 0.00775 | -0.0478 | 157.6903
8 | 1.2841 | 0.00808 | -0.0496 | 158.9233
8.5 | 1.3444 | 0.00852 | -0.0512 | 157.7934
9 | 1.3936 | 0.00895 | -0.0504 | 155.7095
9.5 | 1.4307 | 0.0094 | -0.047 | 152.2021
10 | 1.4656 | 0.00996 | -0.0433 | 147.1486
10.5 | 1.4995 | 0.01057 | -0.0395 | 141.8638
11 | 1.5314 | 0.01125 | -0.0354 | 136.1244
11.5 | 1.5582 | 0.01215 | -0.0306 | 128.2469
12 | 1.5775 | 0.01308 | -0.0244 | 120.604
12.5 | 1.5949 | 0.01423 | -0.0184 | 112.0801
13 | 1.6127 | 0.01559 | -0.0132 | 103.4445
13.5 | 1.632 | 0.01705 | -0.0088 | 95.7185
14 | 1.6464 | 0.01895 | -0.0046 | 86.8813
14.5 | 1.659 | 0.02125 | -0.0011 | 78.0706
15 | 1.6704 | 0.02398 | 0.0015 | 69.658
15.5 | 1.6794 | 0.02729 | 0.0034 | 61.539
16 | 1.6822 | 0.03159 | 0.0045 | 53.251
16.5 | 1.677 | 0.03713 | 0.0048 | 45.1656
17 | 1.6702 | 0.04325 | 0.0043 | 38.6173
17.5 | 1.6511 | 0.0511 | 0.0031 | 32.3112
18 | 1.6281 | 0.0597 | 0.0014 | 27.2714
18.5 | 1.6037 | 0.06867 | -0.0007 | 23.3537
19 | 1.5755 | 0.07834 | -0.0032 | 20.1111
19.5 | 1.5448 | 0.08865 | -0.0063 | 17.4258
20 | 1.5219 | 0.09806 | -0.0092 | 15.5201

## 59. Re 3M Mach 0.10 (1)
BIGFOIL.COM POLAR EXPORT
NACA45013
NACA45013 |  |  |  | Cl Max: | 1.668 | at alpha= | 14.5 | deg
JavaFoil+Calcfoil stall+Eppler ext transition |  |  |  | L/D Max: | 144.538 | at alpha= | 7.5 | deg
Re: | 3000000 |  |  | Cd Min: | 0.0079 | at alpha= | 3 | deg
Mach: | 0.1 |  |  | Cl=0 at alpha= | -3.1167 | deg
|  |  |  | @ Cl=0.1, Cd= | 0.010613
|  |  |  | @ Cl=0.4, Cd= | 0.0099885
|  |  |  | @ Cl=0.6, Cd= | 0.0080933
alpha (deg) | Cl | Cd | Cm | Cl/Cd
-19.5 | -0.589 | 0.16828 | -0.018 | -3.497
-19 | -0.603 | 0.16 | -0.018 | -3.77
-18.5 | -0.617 | 0.15238 | -0.018 | -4.05
-18 | -0.63 | 0.14457 | -0.018 | -4.36
-17.5 | -0.642 | 0.13755 | -0.019 | -4.67
-17 | -0.653 | 0.13023 | -0.019 | -5.017
-16.5 | -0.663 | 0.12371 | -0.019 | -5.357
-16 | -0.671 | 0.11665 | -0.019 | -5.749
-15.5 | -0.677 | 0.11061 | -0.019 | -6.116
-15 | -0.68 | 0.10432 | -0.019 | -6.523
-14.5 | -0.682 | 0.09833 | -0.02 | -6.937
-14 | -0.681 | 0.09279 | -0.02 | -7.343
-13.5 | -0.678 | 0.08739 | -0.02 | -7.757
-13 | -0.672 | 0.08217 | -0.02 | -8.175
-12.5 | -0.662 | 0.07728 | -0.021 | -8.563
-12 | -0.648 | 0.07259 | -0.021 | -8.933
-11.5 | -0.632 | 0.06795 | -0.021 | -9.307
-11 | -0.613 | 0.0636 | -0.022 | -9.646
-10.5 | -0.592 | 0.05931 | -0.022 | -9.977
-10 | -0.568 | 0.0551 | -0.023 | -10.299
-9.5 | -0.541 | 0.05096 | -0.023 | -10.61
-9 | -0.512 | 0.04663 | -0.024 | -10.976
-8.5 | -0.482 | 0.04113 | -0.026 | -11.729
-8 | -0.534 | 0.00981 | -0.037 | -54.466
-7.5 | -0.488 | 0.01072 | -0.037 | -45.488
-7 | -0.439 | 0.01062 | -0.037 | -41.306
-6.5 | -0.387 | 0.01148 | -0.038 | -33.729
-6 | -0.334 | 0.01121 | -0.038 | -29.771
-5.5 | -0.279 | 0.01091 | -0.038 | -25.537
-5 | -0.222 | 0.01075 | -0.038 | -20.665
-4.5 | -0.164 | 0.01052 | -0.038 | -15.634
-4 | -0.106 | 0.01111 | -0.038 | -9.526
-3.5 | -0.046 | 0.01095 | -0.039 | -4.242
-3 | 0.014 | 0.01076 | -0.039 | 1.263
-2.5 | 0.074 | 0.01063 | -0.039 | 6.964
-2 | 0.135 | 0.01059 | -0.039 | 12.735
-1.5 | 0.196 | 0.01044 | -0.039 | 18.758
-1 | 0.257 | 0.01043 | -0.04 | 24.649
-0.5 | 0.318 | 0.00983 | -0.04 | 32.372
0 | 0.379 | 0.00981 | -0.04 | 38.587
0.5 | 0.439 | 0.01032 | -0.04 | 42.539
1 | 0.5 | 0.00797 | -0.041 | 62.723
1.5 | 0.56 | 0.00804 | -0.041 | 69.624
2 | 0.62 | 0.00812 | -0.041 | 76.373
2.5 | 0.68 | 0.00828 | -0.041 | 82.146
3 | 0.74 | 0.0079 | -0.042 | 93.614
3.5 | 0.799 | 0.00808 | -0.042 | 98.914
4 | 0.859 | 0.00824 | -0.042 | 104.174
4.5 | 0.918 | 0.0085 | -0.042 | 108.049
5 | 0.977 | 0.00842 | -0.043 | 115.935
5.5 | 1.035 | 0.00869 | -0.043 | 119.088
6 | 1.093 | 0.00846 | -0.043 | 129.259
6.5 | 1.151 | 0.00879 | -0.044 | 130.83
7 | 1.207 | 0.00882 | -0.044 | 136.892
7.5 | 1.264 | 0.00874 | -0.044 | 144.538
8 | 1.319 | 0.01003 | -0.044 | 131.474
8.5 | 1.371 | 0.0105 | -0.045 | 130.597
9 | 1.421 | 0.01101 | -0.045 | 129.064
9.5 | 1.468 | 0.01161 | -0.045 | 126.507
10 | 1.512 | 0.01233 | -0.045 | 122.593
10.5 | 1.552 | 0.01325 | -0.045 | 117.133
11 | 1.586 | 0.01443 | -0.045 | 109.938
11.5 | 1.615 | 0.0161 | -0.045 | 100.285
12 | 1.634 | 0.01893 | -0.045 | 86.302
12.5 | 1.641 | 0.02325 | -0.045 | 70.604
13 | 1.649 | 0.0274 | -0.044 | 60.205
13.5 | 1.658 | 0.03099 | -0.044 | 53.506
14 | 1.664 | 0.03474 | -0.044 | 47.912
14.5 | 1.668 | 0.03853 | -0.044 | 43.277
15 | 1.666 | 0.04267 | -0.044 | 39.055
15.5 | 1.66 | 0.04692 | -0.044 | 35.37
16 | 1.649 | 0.05146 | -0.044 | 32.052
16.5 | 1.635 | 0.05631 | -0.044 | 29.031
17 | 1.617 | 0.0614 | -0.044 | 26.328
17.5 | 1.595 | 0.06685 | -0.044 | 23.859
18 | 1.57 | 0.07234 | -0.044 | 21.708
18.5 | 1.543 | 0.07814 | -0.044 | 19.741
19 | 1.512 | 0.08426 | -0.044 | 17.945
19.5 | 1.479 | 0.09048 | -0.044 | 16.35

## 60. Re 3M Mach 0.10 (2)
BIGFOIL.COM POLAR EXPORT
NACA45013
NACA45013 |  |  |  | Cl Max: | 1.6745 | at alpha= | 16 | deg
XFOIL ncrit=9 |  |  |  | L/D Max: | 158.431 | at alpha= | 8 | deg
Re: | 3000000 |  |  | Cd Min: | 0.1035 | at alpha= | 20 | deg
Mach: | 0.1 |  |  | Cl=0 at alpha= | -3.2324 | deg
|  |  |  | @ Cl=0.1, Cd= | 0.0075697
|  |  |  | @ Cl=0.4, Cd= | 0.0072853
|  |  |  | @ Cl=0.6, Cd= | 0.0056002
alpha (deg) | Cl | Cd | Cm | Cl/Cd
-17 | -1.2994 | 0.03228 | -0.0826 | -40.254
-16.5 | -1.3141 | 0.0285 | -0.0751 | -46.1088
-16 | -1.3056 | 0.02588 | -0.069 | -50.4482
-15.5 | -1.2883 | 0.02388 | -0.0635 | -53.9489
-15 | -1.2672 | 0.02223 | -0.058 | -57.004
-14.5 | -1.2404 | 0.0207 | -0.0532 | -59.9227
-14 | -1.1821 | 0.01926 | -0.0543 | -61.3759
-13.5 | -1.1241 | 0.01703 | -0.056 | -66.007
-13 | -1.0626 | 0.01568 | -0.0574 | -67.7679
-12.5 | -1.0042 | 0.01468 | -0.058 | -68.406
-11.5 | -0.884 | 0.01294 | -0.0594 | -68.3153
-11 | -0.8106 | 0.01213 | -0.063 | -66.8261
-10.5 | -0.7442 | 0.01111 | -0.0651 | -66.9847
-10 | -0.6887 | 0.01052 | -0.0647 | -65.4658
-9.5 | -0.64 | 0.01016 | -0.0626 | -62.9921
-9 | -0.5929 | 0.00988 | -0.0603 | -60.0101
-8.5 | -0.5448 | 0.00966 | -0.0581 | -56.3975
-8 | -0.4977 | 0.00925 | -0.0559 | -53.8054
-7.5 | -0.4478 | 0.00904 | -0.0541 | -49.5354
-7 | -0.3971 | 0.00888 | -0.0526 | -44.7185
-6.5 | -0.3464 | 0.00868 | -0.051 | -39.9078
-6 | -0.2947 | 0.0085 | -0.0497 | -34.6706
-5.5 | -0.2422 | 0.00839 | -0.0485 | -28.8677
-5 | -0.1898 | 0.00819 | -0.0474 | -23.1746
-4.5 | -0.1366 | 0.00808 | -0.0464 | -16.9059
-4 | -0.0832 | 0.00793 | -0.0454 | -10.4918
-3.5 | -0.0289 | 0.00782 | -0.0446 | -3.6957
-3 | 0.0251 | 0.00768 | -0.0438 | 3.2682
-2.5 | 0.0793 | 0.0076 | -0.043 | 10.4342
-2 | 0.134 | 0.00752 | -0.0423 | 17.8191
-1.5 | 0.1887 | 0.00745 | -0.0417 | 25.3289
-1 | 0.2432 | 0.0074 | -0.041 | 32.8649
-0.5 | 0.2981 | 0.00734 | -0.0404 | 40.6131
0 | 0.3525 | 0.00732 | -0.0398 | 48.1557
0.5 | 0.4073 | 0.00728 | -0.0393 | 55.9478
1 | 0.4614 | 0.00726 | -0.0387 | 63.5537
1.5 | 0.5152 | 0.00718 | -0.038 | 71.7549
2 | 0.5486 | 0.00594 | -0.0335 | 92.3569
2.5 | 0.5902 | 0.00561 | -0.0301 | 105.205
3 | 0.6402 | 0.00556 | -0.0285 | 115.1439
3.5 | 0.7057 | 0.00573 | -0.0304 | 123.1588
4 | 0.7788 | 0.00596 | -0.034 | 130.6711
4.5 | 0.8473 | 0.00623 | -0.0367 | 136.0032
5 | 0.9156 | 0.00649 | -0.0394 | 141.0786
5.5 | 0.9802 | 0.0067 | -0.0413 | 146.2985
6 | 1.042 | 0.00698 | -0.0427 | 149.2837
6.5 | 1.1016 | 0.00722 | -0.0435 | 152.5762
7 | 1.1666 | 0.0075 | -0.0457 | 155.5467
7.5 | 1.2302 | 0.00782 | -0.0477 | 157.3146
8 | 1.2928 | 0.00816 | -0.0494 | 158.4314
8.5 | 1.3536 | 0.0086 | -0.0509 | 157.3953
9 | 1.4012 | 0.00904 | -0.0496 | 155
9.5 | 1.4384 | 0.00951 | -0.0461 | 151.2513
10 | 1.4733 | 0.01007 | -0.0422 | 146.3059
10.5 | 1.5074 | 0.01068 | -0.0383 | 141.1423
11 | 1.5382 | 0.01141 | -0.0338 | 134.8116
11.5 | 1.5648 | 0.01232 | -0.0288 | 127.013
12 | 1.5805 | 0.01332 | -0.0219 | 118.6562
12.5 | 1.5985 | 0.01454 | -0.0161 | 109.9381
13 | 1.6166 | 0.01596 | -0.011 | 101.2907
13.5 | 1.6342 | 0.01759 | -0.0066 | 92.9051
14 | 1.6466 | 0.01974 | -0.0023 | 83.4144
14.5 | 1.6587 | 0.02226 | 0.0009 | 74.5148
15 | 1.6675 | 0.02541 | 0.0034 | 65.6238
15.5 | 1.6737 | 0.02923 | 0.0049 | 57.2597
16 | 1.6745 | 0.034 | 0.0056 | 49.25
16.5 | 1.6647 | 0.04032 | 0.0054 | 41.2872
17 | 1.6539 | 0.04711 | 0.0046 | 35.1072
17.5 | 1.6297 | 0.05572 | 0.0031 | 29.248
18 | 1.6045 | 0.06468 | 0.0012 | 24.8067
18.5 | 1.5793 | 0.07389 | -0.0011 | 21.3737
19 | 1.5505 | 0.08381 | -0.0039 | 18.5002
19.5 | 1.5197 | 0.09424 | -0.0071 | 16.1258
20 | 1.499 | 0.1035 | -0.0101 | 14.4831

## 61. Re 3M Mach 0.25 (1)
BIGFOIL.COM POLAR EXPORT
NACA45013
NACA45013 |  |  |  | Cl Max: | 1.627 | at alpha= | 13 | deg
JavaFoil+Calcfoil stall+Eppler ext transition |  |  |  | L/D Max: | 143.189 | at alpha= | 6.5 | deg
Re: | 3000000 |  |  | Cd Min: | 0.00798 | at alpha= | 2.5 | deg
Mach: | 0.25 |  |  | Cl=0 at alpha= | -3.1129 | deg
|  |  |  | @ Cl=0.1, Cd= | 0.010787
|  |  |  | @ Cl=0.4, Cd= | 0.0099653
|  |  |  | @ Cl=0.6, Cd= | 0.0083045
alpha (deg) | Cl | Cd | Cm | Cl/Cd
-17 | -0.342 | 0.1557 | -0.017 | -2.194
-16.5 | -0.383 | 0.14691 | -0.017 | -2.61
-16 | -0.422 | 0.13772 | -0.018 | -3.061
-15.5 | -0.456 | 0.12901 | -0.018 | -3.536
-15 | -0.487 | 0.12039 | -0.018 | -4.047
-14.5 | -0.514 | 0.1113 | -0.018 | -4.622
-14 | -0.538 | 0.1042 | -0.019 | -5.159
-13.5 | -0.556 | 0.09681 | -0.019 | -5.746
-13 | -0.57 | 0.09003 | -0.019 | -6.335
-12.5 | -0.578 | 0.0841 | -0.02 | -6.873
-12 | -0.58 | 0.07845 | -0.02 | -7.399
-11.5 | -0.578 | 0.07331 | -0.02 | -7.887
-11 | -0.571 | 0.06845 | -0.021 | -8.347
-10.5 | -0.56 | 0.06379 | -0.021 | -8.775
-10 | -0.544 | 0.0594 | -0.022 | -9.155
-9.5 | -0.524 | 0.0551 | -0.022 | -9.504
-9 | -0.5 | 0.05101 | -0.023 | -9.794
-8.5 | -0.472 | 0.04691 | -0.024 | -10.064
-8 | -0.442 | 0.04266 | -0.025 | -10.354
-7.5 | -0.49 | 0.00965 | -0.038 | -50.803
-7 | -0.443 | 0.01107 | -0.038 | -40.056
-6.5 | -0.393 | 0.01099 | -0.039 | -35.733
-6 | -0.34 | 0.01154 | -0.039 | -29.415
-5.5 | -0.284 | 0.01129 | -0.039 | -25.172
-5 | -0.227 | 0.01094 | -0.039 | -20.75
-4.5 | -0.168 | 0.01081 | -0.039 | -15.565
-4 | -0.108 | 0.01058 | -0.039 | -10.248
-3.5 | -0.048 | 0.01117 | -0.04 | -4.263
-3 | 0.014 | 0.01104 | -0.04 | 1.262
-2.5 | 0.076 | 0.01081 | -0.04 | 7.033
-2 | 0.138 | 0.01075 | -0.04 | 12.886
-1.5 | 0.201 | 0.01066 | -0.041 | 18.878
-1 | 0.264 | 0.01003 | -0.041 | 26.342
-0.5 | 0.327 | 0.01011 | -0.041 | 32.333
0 | 0.389 | 0.00996 | -0.041 | 39.04
0.5 | 0.451 | 0.00999 | -0.042 | 45.159
1 | 0.513 | 0.00816 | -0.042 | 62.906
1.5 | 0.575 | 0.00824 | -0.042 | 69.757
2 | 0.637 | 0.0084 | -0.042 | 75.824
2.5 | 0.698 | 0.00798 | -0.043 | 87.469
3 | 0.76 | 0.00815 | -0.043 | 93.192
3.5 | 0.821 | 0.00834 | -0.043 | 98.459
4 | 0.882 | 0.00802 | -0.043 | 109.945
4.5 | 0.942 | 0.00828 | -0.044 | 113.744
5 | 1.002 | 0.00806 | -0.044 | 124.288
5.5 | 1.062 | 0.00851 | -0.044 | 124.756
6 | 1.121 | 0.00835 | -0.044 | 134.276
6.5 | 1.18 | 0.00824 | -0.045 | 143.189
7 | 1.237 | 0.00968 | -0.045 | 127.803
7.5 | 1.294 | 0.01012 | -0.045 | 127.929
8 | 1.35 | 0.01055 | -0.045 | 127.979
8.5 | 1.402 | 0.0111 | -0.046 | 126.261
9 | 1.451 | 0.01173 | -0.046 | 123.674
9.5 | 1.497 | 0.01248 | -0.046 | 119.943
10 | 1.537 | 0.01339 | -0.046 | 114.804
10.5 | 1.573 | 0.0146 | -0.046 | 107.755
11 | 1.601 | 0.01629 | -0.046 | 98.309
11.5 | 1.62 | 0.01895 | -0.046 | 85.445
12 | 1.624 | 0.0238 | -0.046 | 68.23
12.5 | 1.625 | 0.02889 | -0.045 | 56.264
13 | 1.627 | 0.03339 | -0.045 | 48.707
13.5 | 1.625 | 0.03773 | -0.045 | 43.064
14 | 1.619 | 0.04207 | -0.044 | 38.488
14.5 | 1.607 | 0.04682 | -0.044 | 34.328
15 | 1.588 | 0.05187 | -0.044 | 30.625
15.5 | 1.561 | 0.05718 | -0.044 | 27.296
16 | 1.526 | 0.06286 | -0.044 | 24.279
16.5 | 1.485 | 0.06891 | -0.044 | 21.55
17 | 1.437 | 0.0753 | -0.044 | 19.088
17.5 | 1.383 | 0.08217 | -0.044 | 16.835
18 | 1.324 | 0.08952 | -0.044 | 14.785

## 62. Re 3M Mach 0.25 (2)
BIGFOIL.COM POLAR EXPORT
NACA45013
NACA45013 |  |  |  | Cl Max: | 1.6456 | at alpha= | 14 | deg
XFOIL ncrit=9 |  |  |  | L/D Max: | 157.512 | at alpha= | 8 | deg
Re: | 3000000 |  |  | Cd Min: | 0.19224 | at alpha= | -17.5 | deg
Mach: | 0.25 |  |  | Cl=0 at alpha= | -3.2281 | deg
|  |  |  | @ Cl=0.1, Cd= | 0.0076713
|  |  |  | @ Cl=0.4, Cd= | 0.0073743
|  |  |  | @ Cl=0.6, Cd= | 0.0058325
alpha (deg) | Cl | Cd | Cm | Cl/Cd
-17.5 | -0.4909 | 0.19224 | 0.0066 | -2.5536
-17 | -0.4797 | 0.18379 | 0.0029 | -2.61
-16.5 | -0.4637 | 0.17761 | -0.0001 | -2.6108
-16 | -0.4469 | 0.17175 | -0.0029 | -2.602
-15.5 | -0.4306 | 0.16578 | -0.0057 | -2.5974
-15 | -0.4213 | 0.15767 | -0.0088 | -2.672
-14.5 | -0.4195 | 0.14747 | -0.0126 | -2.8446
-14 | -0.4281 | 0.13537 | -0.0171 | -3.1624
-13 | -0.8636 | 0.05067 | -0.073 | -17.0436
-12.5 | -0.995 | 0.02722 | -0.0718 | -36.554
-12 | -0.9707 | 0.01956 | -0.0708 | -49.6268
-11.5 | -0.916 | 0.01704 | -0.0703 | -53.7559
-11 | -0.8443 | 0.01502 | -0.0725 | -56.2117
-10.5 | -0.7699 | 0.01343 | -0.0749 | -57.3269
-10 | -0.7117 | 0.01244 | -0.0738 | -57.2106
-9.5 | -0.6662 | 0.0114 | -0.0701 | -58.4386
-9 | -0.6181 | 0.01086 | -0.0668 | -56.9153
-8.5 | -0.5682 | 0.01044 | -0.064 | -54.4253
-8 | -0.5171 | 0.01009 | -0.0613 | -51.2488
-7.5 | -0.4661 | 0.00961 | -0.0589 | -48.5016
-7 | -0.4134 | 0.00931 | -0.0568 | -44.4039
-6.5 | -0.3598 | 0.0091 | -0.0549 | -39.5385
-6 | -0.3062 | 0.00883 | -0.0531 | -34.6772
-5.5 | -0.2518 | 0.00862 | -0.0515 | -29.2111
-5 | -0.1965 | 0.00846 | -0.0502 | -23.227
-4.5 | -0.1417 | 0.00823 | -0.0487 | -17.2175
-4 | -0.0857 | 0.00811 | -0.0476 | -10.5672
-3.5 | -0.0304 | 0.00792 | -0.0464 | -3.8384
-3 | 0.0255 | 0.0078 | -0.0454 | 3.2692
-2.5 | 0.0822 | 0.0077 | -0.0445 | 10.6753
-2 | 0.138 | 0.00761 | -0.0436 | 18.134
-1.5 | 0.1946 | 0.00751 | -0.0428 | 25.9121
-1 | 0.2508 | 0.00747 | -0.042 | 33.5743
-0.5 | 0.3075 | 0.00741 | -0.0413 | 41.498
0 | 0.3638 | 0.0074 | -0.0406 | 49.1622
0.5 | 0.4202 | 0.00736 | -0.0399 | 57.0924
1 | 0.4762 | 0.00736 | -0.0392 | 64.7011
1.5 | 0.5318 | 0.0073 | -0.0384 | 72.8493
2 | 0.5674 | 0.00615 | -0.034 | 92.2602
2.5 | 0.6095 | 0.00574 | -0.0303 | 106.1847
3 | 0.6589 | 0.00571 | -0.028 | 115.394
3.5 | 0.7279 | 0.00585 | -0.03 | 124.4274
4 | 0.8041 | 0.00612 | -0.0338 | 131.3889
4.5 | 0.875 | 0.00638 | -0.0363 | 137.1473
5 | 0.9468 | 0.00666 | -0.0391 | 142.1622
5.5 | 1.0138 | 0.00692 | -0.0408 | 146.5029
6 | 1.0785 | 0.00718 | -0.0421 | 150.2089
6.5 | 1.1414 | 0.00751 | -0.0429 | 151.984
7 | 1.2099 | 0.00778 | -0.045 | 155.5141
7.5 | 1.2767 | 0.00811 | -0.0467 | 157.4229
8 | 1.342 | 0.00852 | -0.0481 | 157.5117
8.5 | 1.4059 | 0.009 | -0.0493 | 156.2111
9 | 1.4443 | 0.00947 | -0.0451 | 152.5132
9.5 | 1.4812 | 0.00999 | -0.0407 | 148.2683
10 | 1.5158 | 0.01061 | -0.036 | 142.8652
10.5 | 1.5459 | 0.01141 | -0.0305 | 135.4864
11 | 1.568 | 0.01225 | -0.0236 | 128
11.5 | 1.587 | 0.01332 | -0.0167 | 119.1441
12 | 1.6052 | 0.01472 | -0.0105 | 109.0489
12.5 | 1.618 | 0.01661 | -0.0044 | 97.4112
13 | 1.6296 | 0.01889 | 0.0006 | 86.2679
13.5 | 1.6405 | 0.02163 | 0.0046 | 75.8437
14 | 1.6456 | 0.02532 | 0.0075 | 64.9921
14.5 | 1.644 | 0.03018 | 0.0092 | 54.4732
15 | 1.6398 | 0.03591 | 0.0096 | 45.6642
15.5 | 1.6244 | 0.04321 | 0.0091 | 37.5931
16 | 1.6019 | 0.05155 | 0.0079 | 31.0747
16.5 | 1.5715 | 0.06098 | 0.0061 | 25.7707
17 | 1.5429 | 0.07045 | 0.0039 | 21.9006
17.5 | 1.5117 | 0.08048 | 0.0013 | 18.7835
18 | 1.483 | 0.09054 | -0.0017 | 16.3795
18.5 | 1.4612 | 0.09994 | -0.0046 | 14.6208
19 | 1.4374 | 0.10979 | -0.0081 | 13.0923

## 63. Re 3M Mach 0.50 (1)
BIGFOIL.COM POLAR EXPORT
NACA45013
NACA45013 |  |  |  | Cl Max: | 1.555 | at alpha= | 9.5 | deg
JavaFoil+Calcfoil stall+Eppler ext transition |  |  |  | L/D Max: | 118.056 | at alpha= | 4 | deg
Re: | 3000000 |  |  | Cd Min: | 0.00788 | at alpha= | 1.5 | deg
Mach: | 0.5 |  |  | Cl=0 at alpha= | -3.1119 | deg
|  |  |  | @ Cl=0.1, Cd= | 0.01049
|  |  |  | @ Cl=0.4, Cd= | 0.01033
|  |  |  | @ Cl=0.6, Cd= | 0.0090684
alpha (deg) | Cl | Cd | Cm | Cl/Cd
-20 | -0.914 | 0.16742 | -0.023 | -5.461
-19.5 | -0.887 | 0.16319 | -0.023 | -5.435
-19 | -0.861 | 0.15855 | -0.023 | -5.429
-18.5 | -0.835 | 0.15669 | -0.023 | -5.327
-18 | -0.808 | 0.1522 | -0.023 | -5.312
-17.5 | -0.781 | 0.1458 | -0.022 | -5.356
-17 | -0.755 | 0.13922 | -0.022 | -5.42
-16.5 | -0.728 | 0.13513 | -0.023 | -5.389
-16 | -0.701 | 0.13189 | -0.022 | -5.311
-15.5 | -0.674 | 0.12674 | -0.022 | -5.319
-15 | -0.647 | 0.12477 | -0.022 | -5.189
-14.5 | -0.62 | 0.11504 | -0.022 | -5.39
-14 | -0.593 | 0.09959 | -0.022 | -5.958
-13.5 | -0.567 | 0.09109 | -0.022 | -6.221
-13 | -0.539 | 0.10068 | -0.021 | -5.355
-12.5 | -0.512 | 0.08713 | -0.021 | -5.88
-12 | -0.486 | 0.07964 | -0.021 | -6.096
-11.5 | -0.458 | 0.08465 | -0.021 | -5.41
-11 | -0.431 | 0.07422 | -0.021 | -5.808
-10.5 | -0.403 | 0.08518 | -0.02 | -4.737
-10 | -0.376 | 0.07017 | -0.02 | -5.364
-9.5 | -0.349 | 0.06312 | -0.021 | -5.536
-9 | -0.322 | 0.0647 | -0.02 | -4.975
-8.5 | -0.295 | 0.05743 | -0.021 | -5.138
-8 | -0.267 | 0.05756 | -0.02 | -4.645
-7.5 | -0.24 | 0.05505 | -0.02 | -4.363
-7 | -0.213 | 0.05283 | -0.021 | -4.034
-6.5 | -0.289 | 0.04675 | -0.023 | -6.182
-6 | -0.275 | 0.04128 | -0.025 | -6.658
-5.5 | -0.242 | 0.0368 | -0.027 | -6.577
-5 | -0.242 | 0.01046 | -0.044 | -23.103
-4.5 | -0.182 | 0.01077 | -0.044 | -16.92
-4 | -0.119 | 0.0112 | -0.044 | -10.593
-3.5 | -0.052 | 0.01085 | -0.044 | -4.834
-3 | 0.015 | 0.01068 | -0.045 | 1.445
-2.5 | 0.084 | 0.01049 | -0.045 | 8.045
-2 | 0.154 | 0.01049 | -0.045 | 14.695
-1.5 | 0.224 | 0.01045 | -0.045 | 21.455
-1 | 0.295 | 0.01038 | -0.046 | 28.395
-0.5 | 0.365 | 0.01033 | -0.046 | 35.3
0 | 0.434 | 0.01033 | -0.046 | 41.999
0.5 | 0.503 | 0.01032 | -0.046 | 48.757
1 | 0.572 | 0.00988 | -0.047 | 57.876
1.5 | 0.641 | 0.00788 | -0.047 | 81.306
2 | 0.709 | 0.00828 | -0.047 | 85.683
2.5 | 0.777 | 0.008 | -0.047 | 97.209
3 | 0.845 | 0.00823 | -0.048 | 102.717
3.5 | 0.912 | 0.00801 | -0.048 | 113.798
4 | 0.979 | 0.00829 | -0.048 | 118.056
4.5 | 1.045 | 0.00912 | -0.049 | 114.532
5 | 1.11 | 0.0095 | -0.049 | 116.793
5.5 | 1.174 | 0.00997 | -0.049 | 117.746
6 | 1.237 | 0.0105 | -0.049 | 117.803
6.5 | 1.298 | 0.01124 | -0.05 | 115.482
7 | 1.357 | 0.01196 | -0.05 | 113.433
7.5 | 1.413 | 0.01284 | -0.05 | 110.051
8 | 1.464 | 0.01395 | -0.05 | 105.008
8.5 | 1.507 | 0.01547 | -0.05 | 97.442
9 | 1.538 | 0.01741 | -0.05 | 88.31
9.5 | 1.555 | 0.02028 | -0.05 | 76.642
10 | 1.55 | 0.02495 | -0.049 | 62.114
10.5 | 1.51 | 0.03535 | -0.047 | 42.707
11 | 1.442 | 0.04645 | -0.046 | 31.036
11.5 | 1.291 | 0.05627 | -0.046 | 22.946
12 | 0.903 | 0.06899 | -0.045 | 13.081
12.5 | 0.929 | 0.07322 | -0.045 | 12.69
13 | 0.958 | 0.07487 | -0.045 | 12.8
13.5 | 0.909 | 0.10683 | -0.027 | 8.511
14 | 0.936 | 0.11581 | -0.028 | 8.084
14.5 | 1.007 | 0.11219 | -0.041 | 8.973

## 64. Re 3M Mach 0.50 (2)
BIGFOIL.COM POLAR EXPORT
NACA45013
NACA45013 |  |  |  | Cl Max: | 1.6844 | at alpha= | 11 | deg
XFOIL ncrit=9 |  |  |  | L/D Max: | 150.113 | at alpha= | 6.5 | deg
Re: | 3000000 |  |  | Cd Min: | 0.24554 | at alpha= | -20 | deg
Mach: | 0.5 |  |  | Cl=0 at alpha= | -3.2238 | deg
|  |  |  | @ Cl=0.1, Cd= | 0.008144
|  |  |  | @ Cl=0.4, Cd= | 0.0077541
|  |  |  | @ Cl=0.6, Cd= | 0.0077883
alpha (deg) | Cl | Cd | Cm | Cl/Cd
-20 | -0.6036 | 0.24554 | 0.0288 | -2.4583
-19.5 | -0.5819 | 0.23807 | 0.0245 | -2.4442
-19 | -0.559 | 0.23147 | 0.0205 | -2.415
-18.5 | -0.538 | 0.22292 | 0.016 | -2.4134
-18 | -0.5178 | 0.21496 | 0.0119 | -2.4088
-17.5 | -0.4978 | 0.20704 | 0.0079 | -2.4044
-17 | -0.4766 | 0.20048 | 0.0045 | -2.3773
-16.5 | -0.4569 | 0.19288 | 0.0008 | -2.3688
-16 | -0.4397 | 0.18431 | -0.0031 | -2.3857
-15.5 | -0.4195 | 0.1777 | -0.0063 | -2.3607
-15 | -0.3983 | 0.17152 | -0.0093 | -2.3222
-14.5 | -0.3835 | 0.16313 | -0.0127 | -2.3509
-14 | -0.3658 | 0.15618 | -0.0156 | -2.3422
-13.5 | -0.3518 | 0.14846 | -0.0185 | -2.3697
-13 | -0.3427 | 0.13957 | -0.0217 | -2.4554
-12.5 | -0.3334 | 0.1315 | -0.0245 | -2.5354
-12 | -0.323 | 0.12431 | -0.027 | -2.5983
-11.5 | -0.2974 | 0.117 | -0.0325 | -2.5419
-11 | -0.2632 | 0.10687 | -0.0431 | -2.4628
-10.5 | -0.1758 | 0.08892 | -0.0773 | -1.9771
-10 | -0.1646 | 0.08247 | -0.0809 | -1.9959
-9.5 | -0.1572 | 0.07625 | -0.0835 | -2.0616
-9 | -0.1668 | 0.06802 | -0.0872 | -2.4522
-8.5 | -0.1997 | 0.0574 | -0.0933 | -3.4791
-8 | -0.2419 | 0.04878 | -0.0974 | -4.959
-7.5 | -0.2736 | 0.04275 | -0.093 | -6.4
-7 | -0.2857 | 0.03619 | -0.0888 | -7.8944
-6.5 | -0.3011 | 0.02773 | -0.0827 | -10.8583
-5.5 | -0.289 | 0.01134 | -0.0685 | -25.485
-5 | -0.2273 | 0.01011 | -0.0647 | -22.4827
-4.5 | -0.164 | 0.0094 | -0.0614 | -17.4468
-4 | -0.0994 | 0.00897 | -0.0585 | -11.0814
-3.5 | -0.0353 | 0.00858 | -0.0559 | -4.1142
-3 | 0.0286 | 0.00835 | -0.0535 | 3.4251
-2.5 | 0.0932 | 0.00816 | -0.0515 | 11.4216
-2 | 0.157 | 0.00801 | -0.0495 | 19.6005
-1.5 | 0.2211 | 0.00789 | -0.0478 | 28.0228
-1 | 0.2851 | 0.00782 | -0.0462 | 36.4578
-0.5 | 0.349 | 0.00777 | -0.0447 | 44.9163
0 | 0.4131 | 0.00775 | -0.0434 | 53.3032
0.5 | 0.4768 | 0.00776 | -0.042 | 61.4433
1 | 0.5405 | 0.00776 | -0.0406 | 69.6521
1.5 | 0.6036 | 0.00779 | -0.0392 | 77.484
2 | 0.6655 | 0.00774 | -0.0375 | 85.9819
2.5 | 0.6966 | 0.00646 | -0.0301 | 107.8328
3 | 0.7426 | 0.00627 | -0.0248 | 118.437
3.5 | 0.823 | 0.00645 | -0.0266 | 127.5969
4 | 0.9177 | 0.0068 | -0.0313 | 134.9559
4.5 | 0.9991 | 0.0072 | -0.033 | 138.7639
5 | 1.0889 | 0.00758 | -0.0362 | 143.6544
5.5 | 1.1666 | 0.00799 | -0.0368 | 146.0075
6 | 1.2437 | 0.0084 | -0.037 | 148.0595
6.5 | 1.327 | 0.00884 | -0.0382 | 150.1131
7 | 1.4085 | 0.00939 | -0.0388 | 150
7.5 | 1.4823 | 0.00994 | -0.0376 | 149.1247
8 | 1.521 | 0.01041 | -0.0299 | 146.1095
8.5 | 1.5437 | 0.01097 | -0.0194 | 140.7201
9 | 1.5765 | 0.01176 | -0.0111 | 134.0561
9.5 | 1.6131 | 0.01281 | -0.0038 | 125.9251
10 | 1.6475 | 0.01421 | 0.003 | 115.9395
10.5 | 1.6735 | 0.01627 | 0.0097 | 102.858
11 | 1.6844 | 0.01955 | 0.0158 | 86.1586
11.5 | 1.6786 | 0.02468 | 0.02 | 68.0146
12 | 1.6519 | 0.03237 | 0.0214 | 51.0318
12.5 | 1.6061 | 0.04222 | 0.0208 | 38.0412
13 | 1.5459 | 0.05327 | 0.0194 | 29.0201
13.5 | 1.4936 | 0.06394 | 0.0174 | 23.3594
14 | 1.4424 | 0.07505 | 0.0145 | 19.2192
14.5 | 1.3979 | 0.08614 | 0.011 | 16.2282
15 | 1.3664 | 0.09638 | 0.0076 | 14.1772
15.5 | 1.337 | 0.1068 | 0.0038 | 12.5187
16 | 1.3148 | 0.11682 | -0.0002 | 11.2549

## 65. Re 4M Mach 0.00 (1)
BIGFOIL.COM POLAR EXPORT
NACA45013
NACA45013 |  |  |  | Cl Max: | 1.685 | at alpha= | 15 | deg
JavaFoil+Calcfoil stall+Eppler ext transition |  |  |  | L/D Max: | 142.726 | at alpha= | 7.5 | deg
Re: | 4000000 |  |  | Cd Min: | 0.00778 | at alpha= | 1.5 | deg
Mach: | 0 |  |  | Cl=0 at alpha= | -3.1167 | deg
|  |  |  | @ Cl=0.1, Cd= | 0.010105
|  |  |  | @ Cl=0.4, Cd= | 0.01043
|  |  |  | @ Cl=0.6, Cd= | 0.0078588
alpha (deg) | Cl | Cd | Cm | Cl/Cd
-20 | -0.625 | 0.16799 | -0.019 | -3.719
-19.5 | -0.637 | 0.15987 | -0.019 | -3.986
-19 | -0.649 | 0.15295 | -0.019 | -4.244
-18.5 | -0.66 | 0.14551 | -0.019 | -4.538
-18 | -0.671 | 0.13863 | -0.019 | -4.837
-17.5 | -0.68 | 0.13128 | -0.019 | -5.178
-17 | -0.688 | 0.12452 | -0.019 | -5.523
-16.5 | -0.694 | 0.11843 | -0.019 | -5.862
-16 | -0.699 | 0.11171 | -0.02 | -6.259
-15.5 | -0.702 | 0.10575 | -0.02 | -6.642
-15 | -0.703 | 0.10033 | -0.02 | -7.011
-14.5 | -0.702 | 0.09461 | -0.02 | -7.425
-14 | -0.699 | 0.08925 | -0.02 | -7.833
-13.5 | -0.693 | 0.08407 | -0.021 | -8.247
-13 | -0.685 | 0.07916 | -0.021 | -8.651
-12.5 | -0.673 | 0.07428 | -0.021 | -9.06
-12 | -0.658 | 0.06972 | -0.022 | -9.438
-11.5 | -0.64 | 0.06527 | -0.022 | -9.81
-11 | -0.62 | 0.06086 | -0.022 | -10.192
-10.5 | -0.598 | 0.05651 | -0.023 | -10.578
-10 | -0.573 | 0.05216 | -0.024 | -10.984
-9.5 | -0.547 | 0.04723 | -0.025 | -11.574
-9 | -0.522 | 0.03977 | -0.027 | -13.135
-8.5 | -0.578 | 0.00965 | -0.037 | -59.907
-8 | -0.534 | 0.01058 | -0.037 | -50.486
-7.5 | -0.487 | 0.0105 | -0.037 | -46.377
-7 | -0.438 | 0.01111 | -0.037 | -39.389
-6.5 | -0.386 | 0.01093 | -0.037 | -35.322
-6 | -0.333 | 0.01066 | -0.038 | -31.187
-5.5 | -0.278 | 0.01039 | -0.038 | -26.717
-5 | -0.221 | 0.01024 | -0.038 | -21.596
-4.5 | -0.164 | 0.0108 | -0.038 | -15.161
-4 | -0.105 | 0.01055 | -0.038 | -9.988
-3.5 | -0.046 | 0.01042 | -0.038 | -4.437
-3 | 0.014 | 0.01028 | -0.039 | 1.314
-2.5 | 0.074 | 0.01014 | -0.039 | 7.265
-2 | 0.134 | 0.01006 | -0.039 | 13.344
-1.5 | 0.195 | 0.00999 | -0.039 | 19.518
-1 | 0.256 | 0.00994 | -0.04 | 25.728
-0.5 | 0.317 | 0.01052 | -0.04 | 30.083
0 | 0.377 | 0.01043 | -0.04 | 36.128
0.5 | 0.437 | 0.01043 | -0.04 | 41.897
1 | 0.497 | 0.00977 | -0.04 | 50.892
1.5 | 0.557 | 0.00778 | -0.041 | 71.633
2 | 0.617 | 0.00789 | -0.041 | 78.185
2.5 | 0.677 | 0.00798 | -0.041 | 84.84
3 | 0.736 | 0.00817 | -0.041 | 90.186
3.5 | 0.796 | 0.00835 | -0.042 | 95.282
4 | 0.855 | 0.00797 | -0.042 | 107.265
4.5 | 0.914 | 0.00838 | -0.042 | 109.05
5 | 0.972 | 0.00862 | -0.042 | 112.811
5.5 | 1.03 | 0.00834 | -0.043 | 123.509
6 | 1.088 | 0.00859 | -0.043 | 126.701
6.5 | 1.146 | 0.00863 | -0.043 | 132.805
7 | 1.202 | 0.00846 | -0.044 | 142.179
7.5 | 1.258 | 0.00882 | -0.044 | 142.726
8 | 1.313 | 0.00964 | -0.044 | 136.285
8.5 | 1.366 | 0.01007 | -0.044 | 135.717
9 | 1.416 | 0.01056 | -0.045 | 134.164
9.5 | 1.464 | 0.01114 | -0.045 | 131.428
10 | 1.508 | 0.01184 | -0.045 | 127.392
10.5 | 1.548 | 0.01274 | -0.045 | 121.548
11 | 1.584 | 0.01393 | -0.045 | 113.695
11.5 | 1.612 | 0.01569 | -0.045 | 102.776
12 | 1.631 | 0.01857 | -0.045 | 87.83
12.5 | 1.646 | 0.02176 | -0.045 | 75.618
13 | 1.66 | 0.02462 | -0.045 | 67.425
13.5 | 1.671 | 0.02764 | -0.045 | 60.445
14 | 1.679 | 0.03099 | -0.044 | 54.176
14.5 | 1.684 | 0.03441 | -0.044 | 48.945
15 | 1.685 | 0.03816 | -0.044 | 44.15
15.5 | 1.681 | 0.04206 | -0.044 | 39.96
16 | 1.672 | 0.04631 | -0.044 | 36.117
16.5 | 1.661 | 0.05071 | -0.044 | 32.755
17 | 1.646 | 0.05554 | -0.044 | 29.636
17.5 | 1.628 | 0.06047 | -0.044 | 26.917
18 | 1.607 | 0.06559 | -0.044 | 24.496
18.5 | 1.583 | 0.07101 | -0.044 | 22.291
19 | 1.557 | 0.07668 | -0.044 | 20.3
19.5 | 1.528 | 0.08265 | -0.044 | 18.485
20 | 1.497 | 0.08869 | -0.044 | 16.879

## 66. Re 4M Mach 0.00 (2)
BIGFOIL.COM POLAR EXPORT
NACA45013
NACA45013 |  |  |  | Cl Max: | 1.7128 | at alpha= | 16 | deg
XFOIL ncrit=9 |  |  |  | L/D Max: | 165.903 | at alpha= | 8 | deg
Re: | 4000000 |  |  | Cd Min: | 0.09194 | at alpha= | 20 | deg
Mach: | 0 |  |  | Cl=0 at alpha= | -3.2219 | deg
|  |  |  | @ Cl=0.1, Cd= | 0.0071707
|  |  |  | @ Cl=0.4, Cd= | 0.00693
|  |  |  | @ Cl=0.6, Cd= | 0.005492
alpha (deg) | Cl | Cd | Cm | Cl/Cd
-19.5 | -1.3672 | 0.04327 | -0.0877 | -31.5969
-19 | -1.4319 | 0.03295 | -0.0876 | -43.4568
-18.5 | -1.4477 | 0.02861 | -0.083 | -50.6012
-18 | -1.4472 | 0.02593 | -0.0773 | -55.8118
-17.5 | -1.4416 | 0.02386 | -0.0706 | -60.4191
-17 | -1.42 | 0.02226 | -0.0659 | -63.7916
-16.5 | -1.3962 | 0.02083 | -0.0611 | -67.0283
-16 | -1.3698 | 0.01964 | -0.0563 | -69.7454
-15.5 | -1.3422 | 0.01858 | -0.0515 | -72.239
-15 | -1.2884 | 0.01746 | -0.0519 | -73.7915
-14.5 | -1.2307 | 0.01639 | -0.0529 | -75.0885
-14 | -1.1684 | 0.01547 | -0.0547 | -75.5268
-13.5 | -1.1063 | 0.01463 | -0.0563 | -75.6186
-13 | -1.0513 | 0.01345 | -0.0566 | -78.1636
-12.5 | -0.9917 | 0.01252 | -0.0576 | -79.2093
-12 | -0.9314 | 0.01179 | -0.0587 | -78.9992
-11.5 | -0.8587 | 0.0111 | -0.0623 | -77.3604
-11 | -0.7923 | 0.01051 | -0.0645 | -75.3853
-10.5 | -0.7402 | 0.01014 | -0.0635 | -72.998
-10 | -0.6947 | 0.00968 | -0.0611 | -71.7665
-9.5 | -0.6483 | 0.00934 | -0.0588 | -69.4111
-9 | -0.6006 | 0.00911 | -0.0568 | -65.9276
-8.5 | -0.5514 | 0.00892 | -0.0551 | -61.8161
-8 | -0.5013 | 0.00878 | -0.0536 | -57.0957
-7.5 | -0.4516 | 0.00849 | -0.052 | -53.192
-7 | -0.4009 | 0.00834 | -0.0507 | -48.0695
-6.5 | -0.3489 | 0.00821 | -0.0495 | -42.497
-6 | -0.2971 | 0.00804 | -0.0483 | -36.9527
-5.5 | -0.2445 | 0.00789 | -0.0473 | -30.9886
-4 | -0.084 | 0.00753 | -0.0448 | -11.1554
-3.5 | -0.0302 | 0.00738 | -0.044 | -4.0921
-3 | 0.0241 | 0.00728 | -0.0433 | 3.3104
-2.5 | 0.0785 | 0.00721 | -0.0427 | 10.8877
-2 | 0.1332 | 0.00711 | -0.0421 | 18.7342
-1.5 | 0.1875 | 0.00707 | -0.0415 | 26.5205
-1 | 0.2425 | 0.007 | -0.041 | 34.6429
-0.5 | 0.297 | 0.00697 | -0.0404 | 42.6112
0 | 0.352 | 0.00693 | -0.04 | 50.7937
0.5 | 0.4063 | 0.00693 | -0.0395 | 58.6291
1 | 0.461 | 0.00689 | -0.039 | 66.9086
1.5 | 0.5148 | 0.00688 | -0.0384 | 74.8256
2 | 0.5556 | 0.00598 | -0.0355 | 92.9097
2.5 | 0.5979 | 0.0055 | -0.0325 | 108.7091
3 | 0.6426 | 0.00533 | -0.0299 | 120.5629
3.5 | 0.6941 | 0.00534 | -0.0287 | 129.9813
4 | 0.7555 | 0.0055 | -0.0298 | 137.3636
4.5 | 0.8275 | 0.00574 | -0.0335 | 144.1638
5 | 0.8982 | 0.00598 | -0.0368 | 150.2007
5.5 | 0.9616 | 0.00624 | -0.0386 | 154.1026
6 | 1.0243 | 0.00645 | -0.0402 | 158.8062
6.5 | 1.0837 | 0.00673 | -0.0412 | 161.0253
7 | 1.1423 | 0.007 | -0.0421 | 163.1857
7.5 | 1.2057 | 0.00728 | -0.0441 | 165.6181
8 | 1.2675 | 0.00764 | -0.0459 | 165.9031
8.5 | 1.3275 | 0.00808 | -0.0474 | 164.2946
9 | 1.3868 | 0.00854 | -0.0488 | 162.3888
9.5 | 1.441 | 0.00911 | -0.0492 | 158.1778
10 | 1.476 | 0.00964 | -0.0455 | 153.112
10.5 | 1.5079 | 0.0103 | -0.0412 | 146.3981
11 | 1.538 | 0.01104 | -0.0368 | 139.3116
11.5 | 1.564 | 0.01195 | -0.0318 | 130.8787
12 | 1.5844 | 0.01287 | -0.0258 | 123.108
12.5 | 1.602 | 0.01394 | -0.0197 | 114.9211
13 | 1.6243 | 0.01507 | -0.015 | 107.7837
13.5 | 1.6427 | 0.01651 | -0.0104 | 99.4973
14 | 1.6622 | 0.01808 | -0.0065 | 91.9358
14.5 | 1.6791 | 0.02 | -0.0031 | 83.955
15 | 1.6925 | 0.02242 | -0.0002 | 75.4906
15.5 | 1.7051 | 0.02526 | 0.0019 | 67.502
16 | 1.7128 | 0.02885 | 0.0034 | 59.3692
16.5 | 1.7124 | 0.03361 | 0.0042 | 50.9491
17 | 1.7087 | 0.03914 | 0.0042 | 43.6561
17.5 | 1.6965 | 0.04597 | 0.0034 | 36.9045
18 | 1.6767 | 0.05397 | 0.0021 | 31.0673
18.5 | 1.6562 | 0.06226 | 0.0004 | 26.6013
19 | 1.6292 | 0.07163 | -0.0019 | 22.7447
19.5 | 1.5977 | 0.08178 | -0.0047 | 19.5366
20 | 1.5679 | 0.09194 | -0.0078 | 17.0535

## 67. Re 4M Mach 0.10 (1)
BIGFOIL.COM POLAR EXPORT
NACA45013
NACA45013 |  |  |  | Cl Max: | 1.677 | at alpha= | 14.5 | deg
JavaFoil+Calcfoil stall+Eppler ext transition |  |  |  | L/D Max: | 149.781 | at alpha= | 7.5 | deg
Re: | 4000000 |  |  | Cd Min: | 0.00782 | at alpha= | 1.5 | deg
Mach: | 0.1 |  |  | Cl=0 at alpha= | -3.1167 | deg
|  |  |  | @ Cl=0.1, Cd= | 0.010152
|  |  |  | @ Cl=0.4, Cd= | 0.010459
|  |  |  | @ Cl=0.6, Cd= | 0.0079067
alpha (deg) | Cl | Cd | Cm | Cl/Cd
-19.5 | -0.589 | 0.16488 | -0.018 | -3.573
-19 | -0.604 | 0.15686 | -0.018 | -3.849
-18.5 | -0.618 | 0.14872 | -0.019 | -4.154
-18 | -0.631 | 0.14144 | -0.019 | -4.46
-17.5 | -0.643 | 0.13427 | -0.019 | -4.789
-17 | -0.654 | 0.12707 | -0.019 | -5.147
-16.5 | -0.663 | 0.12068 | -0.019 | -5.498
-16 | -0.671 | 0.11381 | -0.019 | -5.899
-15.5 | -0.677 | 0.10797 | -0.02 | -6.274
-15 | -0.681 | 0.10201 | -0.02 | -6.679
-14.5 | -0.683 | 0.09603 | -0.02 | -7.113
-14 | -0.682 | 0.0907 | -0.02 | -7.523
-13.5 | -0.679 | 0.08538 | -0.02 | -7.953
-13 | -0.673 | 0.08026 | -0.021 | -8.384
-12.5 | -0.663 | 0.07537 | -0.021 | -8.797
-12 | -0.65 | 0.07075 | -0.021 | -9.183
-11.5 | -0.634 | 0.06613 | -0.022 | -9.585
-11 | -0.615 | 0.0618 | -0.022 | -9.952
-10.5 | -0.594 | 0.05749 | -0.023 | -10.326
-10 | -0.57 | 0.05308 | -0.023 | -10.733
-9.5 | -0.544 | 0.04856 | -0.024 | -11.194
-9 | -0.517 | 0.04301 | -0.026 | -12.016
-8.5 | -0.578 | 0.00976 | -0.037 | -59.201
-8 | -0.534 | 0.01001 | -0.037 | -53.409
-7.5 | -0.488 | 0.01055 | -0.037 | -46.223
-7 | -0.439 | 0.01121 | -0.037 | -39.147
-6.5 | -0.387 | 0.01094 | -0.038 | -35.385
-6 | -0.334 | 0.01067 | -0.038 | -31.268
-5.5 | -0.279 | 0.01048 | -0.038 | -26.581
-5 | -0.222 | 0.01024 | -0.038 | -21.683
-4.5 | -0.164 | 0.01081 | -0.038 | -15.215
-4 | -0.106 | 0.01066 | -0.038 | -9.93
-3.5 | -0.046 | 0.01044 | -0.039 | -4.447
-3 | 0.014 | 0.01034 | -0.039 | 1.314
-2.5 | 0.074 | 0.01022 | -0.039 | 7.246
-2 | 0.135 | 0.01006 | -0.039 | 13.411
-1.5 | 0.196 | 0.01005 | -0.039 | 19.49
-1 | 0.257 | 0.00999 | -0.04 | 25.748
-0.5 | 0.318 | 0.00997 | -0.04 | 31.894
0 | 0.379 | 0.01048 | -0.04 | 36.123
0.5 | 0.439 | 0.01042 | -0.04 | 42.15
1 | 0.5 | 0.00978 | -0.041 | 51.111
1.5 | 0.56 | 0.00782 | -0.041 | 71.576
2 | 0.62 | 0.00795 | -0.041 | 77.971
2.5 | 0.68 | 0.00806 | -0.041 | 84.364
3 | 0.74 | 0.00823 | -0.042 | 89.862
3.5 | 0.8 | 0.00839 | -0.042 | 95.33
4 | 0.859 | 0.00801 | -0.042 | 107.192
4.5 | 0.918 | 0.00843 | -0.042 | 108.945
5 | 0.977 | 0.00817 | -0.043 | 119.636
5.5 | 1.035 | 0.00841 | -0.043 | 123.165
6 | 1.093 | 0.00868 | -0.043 | 126.011
6.5 | 1.151 | 0.00868 | -0.044 | 132.538
7 | 1.208 | 0.00852 | -0.044 | 141.744
7.5 | 1.264 | 0.00844 | -0.044 | 149.781
8 | 1.319 | 0.00971 | -0.044 | 135.849
8.5 | 1.372 | 0.01016 | -0.045 | 134.963
9 | 1.422 | 0.01067 | -0.045 | 133.288
9.5 | 1.469 | 0.01127 | -0.045 | 130.337
10 | 1.513 | 0.012 | -0.045 | 126.054
10.5 | 1.553 | 0.01295 | -0.045 | 119.931
11 | 1.587 | 0.01421 | -0.045 | 111.67
11.5 | 1.614 | 0.01612 | -0.045 | 100.156
12 | 1.632 | 0.01919 | -0.045 | 85.052
12.5 | 1.645 | 0.0225 | -0.045 | 73.112
13 | 1.658 | 0.02545 | -0.045 | 65.122
13.5 | 1.667 | 0.02858 | -0.045 | 58.344
14 | 1.673 | 0.03208 | -0.045 | 52.162
14.5 | 1.677 | 0.03565 | -0.044 | 47.023
15 | 1.675 | 0.03957 | -0.044 | 42.327
15.5 | 1.668 | 0.04363 | -0.044 | 38.226
16 | 1.657 | 0.04797 | -0.044 | 34.547
16.5 | 1.642 | 0.05265 | -0.044 | 31.194
17 | 1.624 | 0.05756 | -0.044 | 28.21
17.5 | 1.602 | 0.06283 | -0.044 | 25.492
18 | 1.577 | 0.06817 | -0.044 | 23.128
18.5 | 1.548 | 0.0738 | -0.044 | 20.982
19 | 1.518 | 0.07975 | -0.044 | 19.028
19.5 | 1.485 | 0.08581 | -0.044 | 17.3

## 68. Re 4M Mach 0.10 (2)
BIGFOIL.COM POLAR EXPORT
NACA45013
NACA45013 |  |  |  | Cl Max: | 1.707 | at alpha= | 16 | deg
XFOIL ncrit=9 |  |  |  | L/D Max: | 165.753 | at alpha= | 8 | deg
Re: | 4000000 |  |  | Cd Min: | 0.21108 | at alpha= | -19.5 | deg
Mach: | 0.1 |  |  | Cl=0 at alpha= | -3.2221 | deg
|  |  |  | @ Cl=0.1, Cd= | 0.0071917
|  |  |  | @ Cl=0.4, Cd= | 0.0069484
|  |  |  | @ Cl=0.6, Cd= | 0.0055459
alpha (deg) | Cl | Cd | Cm | Cl/Cd
-19.5 | -0.5626 | 0.21108 | 0.0194 | -2.6653
-19 | -0.5506 | 0.20325 | 0.0155 | -2.709
-18 | -1.3837 | 0.03221 | -0.087 | -42.9587
-17.5 | -1.4035 | 0.02774 | -0.0805 | -50.5948
-17 | -1.4026 | 0.02527 | -0.0734 | -55.5046
-16.5 | -1.3878 | 0.02311 | -0.0677 | -60.0519
-16 | -1.3663 | 0.02145 | -0.0623 | -63.697
-15.5 | -1.3421 | 0.02006 | -0.0569 | -66.9043
-15 | -1.2986 | 0.01873 | -0.0551 | -69.3326
-14.5 | -1.2414 | 0.01738 | -0.0558 | -71.4269
-14 | -1.1793 | 0.01623 | -0.0573 | -72.6617
-13.5 | -1.116 | 0.01523 | -0.0588 | -73.2764
-13 | -1.0584 | 0.01439 | -0.059 | -73.5511
-12.5 | -1.0008 | 0.01302 | -0.0596 | -76.8664
-12 | -0.9402 | 0.01216 | -0.0605 | -77.3191
-11.5 | -0.8666 | 0.01138 | -0.064 | -76.1511
-11 | -0.7988 | 0.01073 | -0.0662 | -74.4455
-10.5 | -0.7463 | 0.01031 | -0.065 | -72.386
-10 | -0.6992 | 0.00996 | -0.0626 | -70.2008
-9.5 | -0.6534 | 0.0095 | -0.0601 | -68.7789
-9 | -0.6054 | 0.00923 | -0.0579 | -65.5905
-8.5 | -0.5559 | 0.00902 | -0.0561 | -61.6297
-8 | -0.5053 | 0.00885 | -0.0545 | -57.096
-7.5 | -0.4549 | 0.00857 | -0.0529 | -53.0805
-7 | -0.4038 | 0.0084 | -0.0514 | -48.0714
-6.5 | -0.3515 | 0.00825 | -0.0502 | -42.6061
-6 | -0.2991 | 0.00809 | -0.0489 | -36.9716
-5.5 | -0.2463 | 0.00793 | -0.0478 | -31.0593
-5 | -0.1926 | 0.00782 | -0.0469 | -24.6292
-4.5 | -0.1391 | 0.00765 | -0.0459 | -18.183
-4 | -0.0847 | 0.00755 | -0.0451 | -11.2185
-3.5 | -0.0304 | 0.0074 | -0.0443 | -4.1081
-3 | 0.0243 | 0.0073 | -0.0436 | 3.3288
-2.5 | 0.0789 | 0.00723 | -0.0429 | 10.9129
-2 | 0.134 | 0.00713 | -0.0423 | 18.7938
-1.5 | 0.1886 | 0.00708 | -0.0417 | 26.6384
-1 | 0.2439 | 0.00701 | -0.0412 | 34.7932
-0.5 | 0.2987 | 0.00699 | -0.0406 | 42.7325
0 | 0.354 | 0.00694 | -0.0401 | 51.0086
0.5 | 0.4087 | 0.00695 | -0.0396 | 58.8058
1 | 0.4637 | 0.00691 | -0.0391 | 67.1056
1.5 | 0.5178 | 0.00691 | -0.0385 | 74.9349
2 | 0.5592 | 0.00601 | -0.0356 | 93.0449
2.5 | 0.6014 | 0.00553 | -0.0326 | 108.7523
3 | 0.6463 | 0.00534 | -0.0299 | 121.03
3.5 | 0.6978 | 0.00537 | -0.0286 | 129.9441
4 | 0.7601 | 0.00552 | -0.0298 | 137.6993
4.5 | 0.8327 | 0.00577 | -0.0335 | 144.3154
5 | 0.9038 | 0.00601 | -0.0367 | 150.3827
5.5 | 0.9677 | 0.00628 | -0.0385 | 154.0924
6 | 1.0309 | 0.00648 | -0.0401 | 159.0895
6.5 | 1.0908 | 0.00677 | -0.0411 | 161.1226
7 | 1.1499 | 0.00705 | -0.042 | 163.1064
7.5 | 1.214 | 0.00734 | -0.044 | 165.3951
8 | 1.2763 | 0.0077 | -0.0457 | 165.7532
8.5 | 1.3368 | 0.00816 | -0.0471 | 163.8235
9 | 1.3965 | 0.00863 | -0.0484 | 161.8192
9.5 | 1.4493 | 0.00919 | -0.0484 | 157.704
10 | 1.4842 | 0.00973 | -0.0445 | 152.5385
10.5 | 1.5152 | 0.01044 | -0.0399 | 145.1341
11 | 1.5457 | 0.01117 | -0.0354 | 138.3796
11.5 | 1.5702 | 0.01215 | -0.03 | 129.2346
12 | 1.5877 | 0.01307 | -0.0233 | 121.4767
12.5 | 1.6068 | 0.01419 | -0.0175 | 113.2347
13 | 1.6275 | 0.01546 | -0.0126 | 105.2717
13.5 | 1.6464 | 0.01697 | -0.0082 | 97.0183
14 | 1.6645 | 0.01872 | -0.0043 | 88.9156
14.5 | 1.6802 | 0.02086 | -0.001 | 80.5465
15 | 1.6921 | 0.02358 | 0.0018 | 71.76
15.5 | 1.7012 | 0.02691 | 0.0037 | 63.2181
16 | 1.707 | 0.03096 | 0.0048 | 55.1357
16.5 | 1.7028 | 0.03641 | 0.0052 | 46.7674
17 | 1.6945 | 0.04267 | 0.0048 | 39.7117
17.5 | 1.6767 | 0.05034 | 0.0037 | 33.3075
18 | 1.6547 | 0.05879 | 0.0021 | 28.1459
18.5 | 1.6293 | 0.06783 | 0 | 24.0203
19 | 1.6011 | 0.07744 | -0.0025 | 20.6754
19.5 | 1.5698 | 0.08777 | -0.0055 | 17.8854
20 | 1.5428 | 0.09768 | -0.0086 | 15.7944

## 69. Re 4M Mach 0.25 (1)
BIGFOIL.COM POLAR EXPORT
NACA45013
NACA45013 |  |  |  | Cl Max: | 1.635 | at alpha= | 13 | deg
JavaFoil+Calcfoil stall+Eppler ext transition |  |  |  | L/D Max: | 146.086 | at alpha= | 7 | deg
Re: | 4000000 |  |  | Cd Min: | 0.00791 | at alpha= | 3 | deg
Mach: | 0.25 |  |  | Cl=0 at alpha= | -3.1129 | deg
|  |  |  | @ Cl=0.1, Cd= | 0.010361
|  |  |  | @ Cl=0.4, Cd= | 0.0096452
|  |  |  | @ Cl=0.6, Cd= | 0.0080765
alpha (deg) | Cl | Cd | Cm | Cl/Cd
-17 | -0.342 | 0.15085 | -0.018 | -2.266
-16.5 | -0.384 | 0.14133 | -0.018 | -2.715
-16 | -0.422 | 0.13418 | -0.018 | -3.144
-15.5 | -0.456 | 0.1249 | -0.018 | -3.655
-15 | -0.488 | 0.1169 | -0.018 | -4.171
-14.5 | -0.515 | 0.1087 | -0.019 | -4.736
-14 | -0.538 | 0.1015 | -0.019 | -5.3
-13.5 | -0.557 | 0.09449 | -0.019 | -5.893
-13 | -0.571 | 0.08818 | -0.02 | -6.475
-12.5 | -0.579 | 0.08214 | -0.02 | -7.046
-12 | -0.581 | 0.07671 | -0.02 | -7.578
-11.5 | -0.579 | 0.07167 | -0.021 | -8.08
-11 | -0.572 | 0.06678 | -0.021 | -8.569
-10.5 | -0.561 | 0.06226 | -0.022 | -9.008
-10 | -0.545 | 0.05789 | -0.022 | -9.413
-9.5 | -0.525 | 0.05355 | -0.023 | -9.805
-9 | -0.501 | 0.04935 | -0.024 | -10.159
-8.5 | -0.475 | 0.04487 | -0.025 | -10.577
-8 | -0.447 | 0.03902 | -0.027 | -11.448
-7.5 | -0.491 | 0.01049 | -0.038 | -46.792
-7 | -0.444 | 0.0108 | -0.038 | -41.07
-6.5 | -0.393 | 0.01121 | -0.039 | -35.05
-6 | -0.34 | 0.01098 | -0.039 | -30.925
-5.5 | -0.284 | 0.01074 | -0.039 | -26.456
-5 | -0.227 | 0.0105 | -0.039 | -21.609
-4.5 | -0.168 | 0.0103 | -0.039 | -16.34
-4 | -0.108 | 0.01083 | -0.04 | -10.014
-3.5 | -0.048 | 0.01071 | -0.04 | -4.445
-3 | 0.014 | 0.0105 | -0.04 | 1.328
-2.5 | 0.076 | 0.01038 | -0.04 | 7.32
-2 | 0.138 | 0.01033 | -0.04 | 13.403
-1.5 | 0.201 | 0.01018 | -0.041 | 19.764
-1 | 0.264 | 0.01017 | -0.041 | 25.962
-0.5 | 0.327 | 0.00963 | -0.041 | 33.929
0 | 0.389 | 0.00956 | -0.041 | 40.682
0.5 | 0.451 | 0.01004 | -0.042 | 44.921
1 | 0.513 | 0.01003 | -0.042 | 51.152
1.5 | 0.575 | 0.00802 | -0.042 | 71.72
2 | 0.637 | 0.00816 | -0.042 | 78.051
2.5 | 0.698 | 0.00832 | -0.043 | 83.93
3 | 0.76 | 0.00791 | -0.043 | 96.043
3.5 | 0.821 | 0.0081 | -0.043 | 101.341
4 | 0.882 | 0.00827 | -0.043 | 106.666
4.5 | 0.942 | 0.00802 | -0.044 | 117.49
5 | 1.002 | 0.00847 | -0.044 | 118.394
5.5 | 1.062 | 0.00823 | -0.044 | 129.083
6 | 1.121 | 0.00853 | -0.044 | 131.434
6.5 | 1.18 | 0.00857 | -0.045 | 137.639
7 | 1.238 | 0.00847 | -0.045 | 146.086
7.5 | 1.295 | 0.0098 | -0.045 | 132.18
8 | 1.35 | 0.01022 | -0.045 | 132.148
8.5 | 1.403 | 0.01075 | -0.046 | 130.486
9 | 1.452 | 0.01137 | -0.046 | 127.696
9.5 | 1.498 | 0.01212 | -0.046 | 123.543
10 | 1.539 | 0.01305 | -0.046 | 117.919
10.5 | 1.574 | 0.01429 | -0.046 | 110.166
11 | 1.601 | 0.01615 | -0.046 | 99.176
11.5 | 1.617 | 0.01935 | -0.046 | 83.547
12 | 1.626 | 0.02345 | -0.046 | 69.324
12.5 | 1.632 | 0.02722 | -0.045 | 59.951
13 | 1.635 | 0.03088 | -0.045 | 52.956
13.5 | 1.634 | 0.03499 | -0.045 | 46.688
14 | 1.627 | 0.03911 | -0.045 | 41.608
14.5 | 1.615 | 0.04367 | -0.045 | 36.986
15 | 1.596 | 0.04852 | -0.044 | 32.893
15.5 | 1.568 | 0.05365 | -0.044 | 29.222
16 | 1.533 | 0.05916 | -0.044 | 25.907
16.5 | 1.491 | 0.06501 | -0.044 | 22.934
17 | 1.443 | 0.07123 | -0.044 | 20.253
17.5 | 1.388 | 0.07792 | -0.044 | 17.814
18 | 1.328 | 0.0851 | -0.044 | 15.601

## 70. Re 4M Mach 0.25 (2)
BIGFOIL.COM POLAR EXPORT
NACA45013
NACA45013 |  |  |  | Cl Max: | 1.6711 | at alpha= | 15 | deg
XFOIL ncrit=9 |  |  |  | L/D Max: | 164.465 | at alpha= | 7.5 | deg
Re: | 4000000 |  |  | Cd Min: | 0.19567 | at alpha= | -18 | deg
Mach: | 0.25 |  |  | Cl=0 at alpha= | -3.2197 | deg
|  |  |  | @ Cl=0.1, Cd= | 0.0072605
|  |  |  | @ Cl=0.4, Cd= | 0.0070077
|  |  |  | @ Cl=0.6, Cd= | 0.006086
alpha (deg) | Cl | Cd | Cm | Cl/Cd
-18 | -0.5163 | 0.19567 | 0.0096 | -2.6386
-17.5 | -0.5007 | 0.18906 | 0.0063 | -2.6484
-17 | -0.4822 | 0.1837 | 0.0034 | -2.6249
-16.5 | -0.4724 | 0.17497 | -0.0003 | -2.6999
-16 | -0.4745 | 0.16297 | -0.0051 | -2.9116
-15.5 | -0.4615 | 0.15636 | -0.008 | -2.9515
-14.5 | -0.4736 | 0.13393 | -0.0174 | -3.5362
-14 | -0.6897 | 0.08549 | -0.0465 | -8.0676
-13.5 | -0.9515 | 0.0478 | -0.0746 | -19.9059
-13 | -1.073 | 0.02316 | -0.0743 | -46.3299
-12.5 | -1.0335 | 0.01904 | -0.0726 | -54.2805
-12 | -0.9765 | 0.01662 | -0.0722 | -58.7545
-11.5 | -0.9071 | 0.01422 | -0.0742 | -63.7904
-11 | -0.8318 | 0.01264 | -0.0766 | -65.807
-10.5 | -0.7775 | 0.01179 | -0.0745 | -65.9457
-10 | -0.7294 | 0.01115 | -0.071 | -65.417
-9.5 | -0.6805 | 0.01066 | -0.0677 | -63.8368
-9 | -0.6305 | 0.01021 | -0.0647 | -61.7532
-8.5 | -0.5799 | 0.00968 | -0.062 | -59.907
-8 | -0.5272 | 0.00937 | -0.0597 | -56.2647
-7.5 | -0.4734 | 0.00911 | -0.0577 | -51.9649
-7 | -0.4202 | 0.00882 | -0.0556 | -47.6417
-6.5 | -0.366 | 0.00856 | -0.0539 | -42.757
-6 | -0.3108 | 0.00837 | -0.0523 | -37.1326
-5.5 | -0.2557 | 0.00815 | -0.0509 | -31.3742
-5 | -0.2001 | 0.00796 | -0.0495 | -25.1382
-4.5 | -0.1439 | 0.00781 | -0.0484 | -18.4251
-4 | -0.088 | 0.00764 | -0.0472 | -11.5183
-3.5 | -0.0319 | 0.00752 | -0.0462 | -4.242
-3 | 0.025 | 0.00739 | -0.0453 | 3.3829
-2.5 | 0.0814 | 0.00729 | -0.0444 | 11.166
-2 | 0.1381 | 0.0072 | -0.0436 | 19.1806
-1.5 | 0.1949 | 0.00714 | -0.0429 | 27.2969
-1 | 0.2517 | 0.00709 | -0.0422 | 35.5007
-0.5 | 0.3085 | 0.00704 | -0.0415 | 43.821
0 | 0.3651 | 0.00702 | -0.0409 | 52.0085
0.5 | 0.422 | 0.007 | -0.0403 | 60.2857
1 | 0.4785 | 0.007 | -0.0396 | 68.3571
1.5 | 0.5347 | 0.00698 | -0.039 | 76.6046
2 | 0.5824 | 0.00642 | -0.0368 | 90.7165
2.5 | 0.6214 | 0.00568 | -0.0328 | 109.4014
3 | 0.6668 | 0.00545 | -0.0297 | 122.3486
3.5 | 0.7188 | 0.00549 | -0.028 | 130.929
4 | 0.7849 | 0.00564 | -0.0295 | 139.1667
4.5 | 0.8617 | 0.00591 | -0.0334 | 145.8037
5 | 0.9348 | 0.00619 | -0.0364 | 151.0178
5.5 | 1.0019 | 0.00643 | -0.0382 | 155.8165
6 | 1.067 | 0.00672 | -0.0395 | 158.7798
6.5 | 1.1296 | 0.00698 | -0.0403 | 161.8338
7 | 1.1931 | 0.00731 | -0.0413 | 163.2148
7.5 | 1.2598 | 0.00766 | -0.043 | 164.4648
8 | 1.3251 | 0.00806 | -0.0444 | 164.4045
8.5 | 1.3887 | 0.00856 | -0.0456 | 162.2313
9 | 1.4518 | 0.00907 | -0.0466 | 160.0662
9.5 | 1.4941 | 0.00963 | -0.0433 | 155.1506
10 | 1.5261 | 0.01032 | -0.038 | 147.8779
10.5 | 1.5556 | 0.0111 | -0.0324 | 140.1441
11 | 1.5775 | 0.01201 | -0.0255 | 131.3489
11.5 | 1.5944 | 0.01303 | -0.018 | 122.3638
12 | 1.6121 | 0.01441 | -0.0116 | 111.8737
12.5 | 1.6275 | 0.01614 | -0.0057 | 100.8364
13 | 1.6446 | 0.01806 | -0.0009 | 91.0631
13.5 | 1.6567 | 0.02061 | 0.0033 | 80.3833
14 | 1.6659 | 0.02383 | 0.0064 | 69.9077
14.5 | 1.6706 | 0.02795 | 0.0084 | 59.771
15 | 1.6711 | 0.03301 | 0.0093 | 50.6241
15.5 | 1.6642 | 0.03924 | 0.0093 | 42.4108
16 | 1.6442 | 0.04715 | 0.0084 | 34.8717
16.5 | 1.6194 | 0.05583 | 0.007 | 29.0059
17 | 1.5901 | 0.0652 | 0.005 | 24.388
17.5 | 1.5577 | 0.07521 | 0.0026 | 20.7113
18 | 1.5271 | 0.08533 | -0.0003 | 17.8964
18.5 | 1.5023 | 0.09494 | -0.0032 | 15.8237
19 | 1.4801 | 0.10447 | -0.0064 | 14.1677
19.5 | 1.4569 | 0.11426 | -0.01 | 12.7507
20 | 1.4385 | 0.12365 | -0.0138 | 11.6336

## 71. Re 4M Mach 0.50 (1)
BIGFOIL.COM POLAR EXPORT
NACA45013
NACA45013 |  |  |  | Cl Max: | 1.557 | at alpha= | 9.5 | deg
JavaFoil+Calcfoil stall+Eppler ext transition |  |  |  | L/D Max: | 132.725 | at alpha= | 4.5 | deg
Re: | 4000000 |  |  | Cd Min: | 0.00787 | at alpha= | 4.5 | deg
Mach: | 0.5 |  |  | Cl=0 at alpha= | -3.1119 | deg
|  |  |  | @ Cl=0.1, Cd= | 0.010074
|  |  |  | @ Cl=0.4, Cd= | 0.010146
|  |  |  | @ Cl=0.6, Cd= | 0.0090965
alpha (deg) | Cl | Cd | Cm | Cl/Cd
-20 | -0.915 | 0.16129 | -0.023 | -5.671
-19.5 | -0.887 | 0.1546 | -0.023 | -5.739
-19 | -0.861 | 0.14244 | -0.023 | -6.047
-18.5 | -0.835 | 0.13239 | -0.023 | -6.308
-18 | -0.809 | 0.12494 | -0.023 | -6.475
-17.5 | -0.781 | 0.13109 | -0.023 | -5.959
-17 | -0.755 | 0.12038 | -0.023 | -6.271
-16.5 | -0.729 | 0.11217 | -0.023 | -6.496
-16 | -0.701 | 0.1215 | -0.022 | -5.768
-15.5 | -0.675 | 0.109 | -0.022 | -6.189
-15 | -0.648 | 0.10067 | -0.022 | -6.438
-14.5 | -0.62 | 0.11127 | -0.022 | -5.575
-14 | -0.594 | 0.09743 | -0.022 | -6.094
-13.5 | -0.567 | 0.08826 | -0.022 | -6.427
-13 | -0.539 | 0.09634 | -0.021 | -5.599
-12.5 | -0.513 | 0.08471 | -0.022 | -6.051
-12 | -0.486 | 0.0774 | -0.022 | -6.279
-11.5 | -0.458 | 0.08209 | -0.021 | -5.581
-11 | -0.431 | 0.07261 | -0.021 | -5.939
-10.5 | -0.404 | 0.07301 | -0.021 | -5.531
-10 | -0.377 | 0.06784 | -0.021 | -5.552
-9.5 | -0.35 | 0.06156 | -0.022 | -5.687
-9 | -0.322 | 0.06206 | -0.02 | -5.189
-8.5 | -0.296 | 0.056 | -0.022 | -5.276
-8 | -0.268 | 0.05637 | -0.02 | -4.748
-7.5 | -0.24 | 0.0542 | -0.021 | -4.436
-7 | -0.213 | 0.05184 | -0.021 | -4.115
-6.5 | -0.289 | 0.04616 | -0.023 | -6.27
-6 | -0.276 | 0.04051 | -0.026 | -6.803
-5.5 | -0.243 | 0.035 | -0.028 | -6.953
-5 | -0.242 | 0.01056 | -0.044 | -22.906
-4.5 | -0.182 | 0.01099 | -0.044 | -16.587
-4 | -0.119 | 0.01075 | -0.044 | -11.039
-3.5 | -0.052 | 0.01043 | -0.044 | -5.031
-3 | 0.015 | 0.01017 | -0.045 | 1.517
-2.5 | 0.084 | 0.01009 | -0.045 | 8.364
-2 | 0.154 | 0.01002 | -0.045 | 15.383
-1.5 | 0.224 | 0.01051 | -0.045 | 21.336
-1 | 0.295 | 0.01044 | -0.046 | 28.219
-0.5 | 0.365 | 0.01043 | -0.046 | 34.951
0 | 0.434 | 0.00987 | -0.046 | 43.948
0.5 | 0.503 | 0.0099 | -0.046 | 50.793
1 | 0.572 | 0.0099 | -0.047 | 57.788
1.5 | 0.641 | 0.00792 | -0.047 | 80.935
2 | 0.709 | 0.00805 | -0.047 | 88.127
2.5 | 0.777 | 0.00826 | -0.047 | 94.095
3 | 0.845 | 0.00796 | -0.048 | 106.194
3.5 | 0.912 | 0.00822 | -0.048 | 110.997
4 | 0.979 | 0.00802 | -0.048 | 122.055
4.5 | 1.045 | 0.00787 | -0.049 | 132.725
5 | 1.11 | 0.00919 | -0.049 | 120.83
5.5 | 1.175 | 0.00963 | -0.049 | 121.988
6 | 1.238 | 0.01029 | -0.049 | 120.24
6.5 | 1.299 | 0.01085 | -0.05 | 119.752
7 | 1.358 | 0.01154 | -0.05 | 117.649
7.5 | 1.415 | 0.01253 | -0.05 | 112.913
8 | 1.467 | 0.01358 | -0.05 | 107.98
8.5 | 1.509 | 0.01493 | -0.05 | 101.079
9 | 1.541 | 0.01686 | -0.05 | 91.375
9.5 | 1.557 | 0.01975 | -0.05 | 78.839
10 | 1.55 | 0.02477 | -0.049 | 62.581
10.5 | 1.511 | 0.03498 | -0.048 | 43.186
11 | 1.448 | 0.04372 | -0.047 | 33.121
11.5 | 1.296 | 0.05332 | -0.046 | 24.307
12 | 0.906 | 0.06558 | -0.045 | 13.808
12.5 | 0.932 | 0.06976 | -0.045 | 13.363
13 | 0.961 | 0.07103 | -0.045 | 13.536
13.5 | 0.984 | 0.07862 | -0.045 | 12.518
14 | 1.001 | 0.09053 | -0.044 | 11.053
14.5 | 1.03 | 0.09552 | -0.044 | 10.782

## 72. Re 4M Mach 0.50 (2)
BIGFOIL.COM POLAR EXPORT
NACA45013
NACA45013 |  |  |  | Cl Max: | 1.7025 | at alpha= | 11 | deg
XFOIL ncrit=9 |  |  |  | L/D Max: | 160.681 | at alpha= | 7 | deg
Re: | 4000000 |  |  | Cd Min: | 0.24615 | at alpha= | -20 | deg
Mach: | 0.5 |  |  | Cl=0 at alpha= | -3.2117 | deg
|  |  |  | @ Cl=0.1, Cd= | 0.0076657
|  |  |  | @ Cl=0.4, Cd= | 0.0073524
|  |  |  | @ Cl=0.6, Cd= | 0.0073875
alpha (deg) | Cl | Cd | Cm | Cl/Cd
-20 | -0.605 | 0.24615 | 0.0295 | -2.4579
-19.5 | -0.5846 | 0.23771 | 0.025 | -2.4593
-19 | -0.5629 | 0.23018 | 0.0208 | -2.4455
-18.5 | -0.5418 | 0.2225 | 0.0166 | -2.4351
-18 | -0.5223 | 0.21415 | 0.0124 | -2.4389
-17.5 | -0.504 | 0.20546 | 0.0082 | -2.453
-17 | -0.4823 | 0.19873 | 0.0045 | -2.4269
-16.5 | -0.4624 | 0.19127 | 0.0008 | -2.4175
-16 | -0.4418 | 0.18434 | -0.0026 | -2.3967
-15.5 | -0.4226 | 0.1771 | -0.006 | -2.3862
-15 | -0.4074 | 0.16854 | -0.0097 | -2.4172
-14.5 | -0.3929 | 0.16031 | -0.0131 | -2.4509
-14 | -0.379 | 0.1525 | -0.0163 | -2.4852
-13.5 | -0.3603 | 0.14631 | -0.0189 | -2.4626
-13 | -0.3445 | 0.13952 | -0.0214 | -2.4692
-12.5 | -0.3344 | 0.13174 | -0.0241 | -2.5383
-12 | -0.3219 | 0.12253 | -0.0288 | -2.6271
-11.5 | -0.2689 | 0.10905 | -0.0479 | -2.4658
-11 | -0.1807 | 0.09617 | -0.0749 | -1.879
-10.5 | -0.1829 | 0.08695 | -0.0799 | -2.1035
-10 | -0.1929 | 0.0777 | -0.0846 | -2.4826
-9.5 | -0.1866 | 0.07153 | -0.0872 | -2.6087
-9 | -0.1959 | 0.0637 | -0.091 | -3.0754
-8.5 | -0.2168 | 0.05492 | -0.0969 | -3.9476
-8 | -0.2604 | 0.04747 | -0.0975 | -5.4856
-7.5 | -0.311 | 0.03916 | -0.0928 | -7.9418
-7 | -0.3496 | 0.02928 | -0.0866 | -11.9399
-6.5 | -0.3669 | 0.01966 | -0.079 | -18.6623
-6 | -0.3574 | 0.01173 | -0.0718 | -30.4689
-5.5 | -0.2978 | 0.01004 | -0.0675 | -29.6614
-5 | -0.2331 | 0.00927 | -0.064 | -25.1456
-4.5 | -0.168 | 0.00873 | -0.0608 | -19.244
-4 | -0.1026 | 0.00833 | -0.058 | -12.3169
-3.5 | -0.0376 | 0.00807 | -0.0555 | -4.6592
-3 | 0.0276 | 0.00785 | -0.0533 | 3.5159
-2.5 | 0.0923 | 0.00768 | -0.0514 | 12.0182
-2 | 0.1571 | 0.00756 | -0.0496 | 20.7804
-1.5 | 0.2221 | 0.00747 | -0.048 | 29.7323
-1 | 0.2865 | 0.00741 | -0.0465 | 38.664
-0.5 | 0.3512 | 0.00736 | -0.0452 | 47.7174
0 | 0.4154 | 0.00735 | -0.0438 | 56.517
0.5 | 0.4799 | 0.00734 | -0.0426 | 65.3815
1 | 0.5441 | 0.00737 | -0.0413 | 73.8263
1.5 | 0.6081 | 0.00739 | -0.04 | 82.2869
2 | 0.6712 | 0.00741 | -0.0385 | 90.5803
3 | 0.7574 | 0.00604 | -0.0278 | 125.3974
3.5 | 0.8111 | 0.00602 | -0.024 | 134.7342
4.5 | 0.9912 | 0.00662 | -0.0312 | 149.7281
5 | 1.077 | 0.00705 | -0.0337 | 152.766
5.5 | 1.1569 | 0.00737 | -0.0346 | 156.9742
6 | 1.2317 | 0.00778 | -0.0344 | 158.3162
6.5 | 1.3105 | 0.00823 | -0.0347 | 159.2345
7 | 1.3931 | 0.00867 | -0.0354 | 160.6805
7.5 | 1.4744 | 0.00923 | -0.0357 | 159.74
8 | 1.549 | 0.00987 | -0.0344 | 156.9402
10 | 1.668 | 0.01342 | 0.0009 | 124.2921
10.5 | 1.6926 | 0.01541 | 0.0081 | 109.8378
11 | 1.7025 | 0.01858 | 0.0147 | 91.6308
11.5 | 1.6936 | 0.02371 | 0.0194 | 71.4298
12 | 1.6667 | 0.03133 | 0.0211 | 53.1982
13 | 1.5732 | 0.05123 | 0.0196 | 30.7086
13.5 | 1.5163 | 0.06219 | 0.0177 | 24.3817
14 | 1.4684 | 0.07292 | 0.0151 | 20.1371
14.5 | 1.4266 | 0.08362 | 0.0119 | 17.0605
15 | 1.3917 | 0.0941 | 0.0085 | 14.7896
16 | 1.3413 | 0.11422 | 0.001 | 11.7431

## 73. Re 5M Mach 0.00 (1)
BIGFOIL.COM POLAR EXPORT
NACA45013
NACA45013 |  |  |  | Cl Max: | 1.691 | at alpha= | 14.5 | deg
JavaFoil+Calcfoil stall+Eppler ext transition |  |  |  | L/D Max: | 153.947 | at alpha= | 8 | deg
Re: | 5000000 |  |  | Cd Min: | 0.00769 | at alpha= | 1.5 | deg
Mach: | 0 |  |  | Cl=0 at alpha= | -3.1167 | deg
|  |  |  | @ Cl=0.1, Cd= | 0.0097953
|  |  |  | @ Cl=0.4, Cd= | 0.010114
|  |  |  | @ Cl=0.6, Cd= | 0.0077617
alpha (deg) | Cl | Cd | Cm | Cl/Cd
-20 | -0.625 | 0.16528 | -0.019 | -3.782
-19.5 | -0.638 | 0.1572 | -0.019 | -4.056
-19 | -0.65 | 0.15014 | -0.019 | -4.326
-18.5 | -0.661 | 0.14324 | -0.019 | -4.613
-18 | -0.671 | 0.13624 | -0.019 | -4.926
-17.5 | -0.68 | 0.12876 | -0.019 | -5.284
-17 | -0.688 | 0.12224 | -0.019 | -5.631
-16.5 | -0.695 | 0.11626 | -0.02 | -5.977
-16 | -0.7 | 0.10991 | -0.02 | -6.368
-15.5 | -0.703 | 0.10377 | -0.02 | -6.775
-15 | -0.704 | 0.09859 | -0.02 | -7.142
-14.5 | -0.703 | 0.09284 | -0.02 | -7.575
-14 | -0.7 | 0.08767 | -0.021 | -7.985
-13.5 | -0.694 | 0.08246 | -0.021 | -8.42
-13 | -0.686 | 0.07771 | -0.021 | -8.825
-12.5 | -0.674 | 0.07287 | -0.022 | -9.25
-12 | -0.659 | 0.06828 | -0.022 | -9.654
-11.5 | -0.642 | 0.06386 | -0.022 | -10.049
-11 | -0.622 | 0.05936 | -0.023 | -10.475
-10.5 | -0.6 | 0.05489 | -0.024 | -10.924
-10 | -0.575 | 0.05016 | -0.024 | -11.471
-9.5 | -0.552 | 0.04358 | -0.026 | -12.665
-9 | -0.619 | 0.00927 | -0.037 | -66.835
-8.5 | -0.578 | 0.00997 | -0.037 | -57.999
-8 | -0.534 | 0.01049 | -0.037 | -50.888
-7.5 | -0.487 | 0.01032 | -0.037 | -47.18
-7 | -0.438 | 0.01069 | -0.037 | -40.958
-6.5 | -0.386 | 0.01051 | -0.037 | -36.739
-6 | -0.333 | 0.01034 | -0.038 | -32.149
-5.5 | -0.278 | 0.01005 | -0.038 | -27.616
-5 | -0.221 | 0.00991 | -0.038 | -22.323
-4.5 | -0.164 | 0.01043 | -0.038 | -15.693
-4 | -0.105 | 0.01023 | -0.038 | -10.302
-3.5 | -0.046 | 0.01008 | -0.038 | -4.586
-3 | 0.014 | 0.01 | -0.039 | 1.352
-2.5 | 0.074 | 0.00983 | -0.039 | 7.498
-2 | 0.134 | 0.00975 | -0.039 | 13.769
-1.5 | 0.195 | 0.00963 | -0.039 | 20.251
-1 | 0.256 | 0.00965 | -0.04 | 26.516
-0.5 | 0.317 | 0.01023 | -0.04 | 30.937
0 | 0.377 | 0.01011 | -0.04 | 37.283
0.5 | 0.437 | 0.01012 | -0.04 | 43.183
1 | 0.497 | 0.01007 | -0.04 | 49.362
1.5 | 0.557 | 0.00769 | -0.041 | 72.443
2 | 0.617 | 0.00779 | -0.041 | 79.17
2.5 | 0.677 | 0.00789 | -0.041 | 85.829
3 | 0.736 | 0.00805 | -0.041 | 91.45
3.5 | 0.796 | 0.00848 | -0.042 | 93.836
4 | 0.855 | 0.00861 | -0.042 | 99.267
4.5 | 0.914 | 0.00822 | -0.042 | 111.111
5 | 0.972 | 0.00845 | -0.042 | 115.033
5.5 | 1.031 | 0.00816 | -0.043 | 126.282
6 | 1.088 | 0.00865 | -0.043 | 125.788
6.5 | 1.146 | 0.00844 | -0.043 | 135.803
7 | 1.203 | 0.00876 | -0.044 | 137.329
7.5 | 1.259 | 0.00863 | -0.044 | 145.917
8 | 1.314 | 0.00853 | -0.044 | 153.947
8.5 | 1.366 | 0.00987 | -0.044 | 138.457
9 | 1.417 | 0.01036 | -0.045 | 136.685
9.5 | 1.464 | 0.01094 | -0.045 | 133.81
10 | 1.509 | 0.01166 | -0.045 | 129.383
10.5 | 1.549 | 0.0126 | -0.045 | 122.91
11 | 1.584 | 0.01389 | -0.045 | 113.97
11.5 | 1.611 | 0.01586 | -0.045 | 101.575
12 | 1.631 | 0.01857 | -0.045 | 87.834
12.5 | 1.649 | 0.02098 | -0.045 | 78.628
13 | 1.665 | 0.02353 | -0.045 | 70.762
13.5 | 1.677 | 0.02624 | -0.045 | 63.897
14 | 1.685 | 0.02921 | -0.045 | 57.708
14.5 | 1.691 | 0.03242 | -0.045 | 52.161
15 | 1.691 | 0.03595 | -0.045 | 47.05
15.5 | 1.687 | 0.03969 | -0.044 | 42.504
16 | 1.679 | 0.04372 | -0.044 | 38.407
16.5 | 1.667 | 0.04805 | -0.044 | 34.692
17 | 1.652 | 0.05265 | -0.044 | 31.375
17.5 | 1.634 | 0.05745 | -0.044 | 28.432
18 | 1.612 | 0.06243 | -0.044 | 25.822
18.5 | 1.588 | 0.06784 | -0.044 | 23.404
19 | 1.561 | 0.07339 | -0.044 | 21.271
19.5 | 1.532 | 0.0791 | -0.044 | 19.37

## 74. Re 5M Mach 0.00 (2)
BIGFOIL.COM POLAR EXPORT
NACA45013
NACA45013 |  |  |  | Cl Max: | 1.7403 | at alpha= | 16.5 | deg
XFOIL ncrit=9 |  |  |  | L/D Max: | 170.385 | at alpha= | 7.5 | deg
Re: | 5000000 |  |  | Cd Min: | 0.08625 | at alpha= | 20 | deg
Mach: | 0 |  |  | Cl=0 at alpha= | -3.2152 | deg
|  |  |  | @ Cl=0.1, Cd= | 0.0068961
|  |  |  | @ Cl=0.4, Cd= | 0.0066641
|  |  |  | @ Cl=0.6, Cd= | 0.0056639
alpha (deg) | Cl | Cd | Cm | Cl/Cd
-20 | -1.4905 | 0.03519 | -0.0905 | -42.3558
-19.5 | -1.502 | 0.03079 | -0.0881 | -48.7821
-19 | -1.4996 | 0.02794 | -0.0842 | -53.6722
-18.5 | -1.4887 | 0.02592 | -0.0796 | -57.4344
-18 | -1.4775 | 0.0243 | -0.0738 | -60.8025
-17.5 | -1.4606 | 0.0226 | -0.0684 | -64.6283
-17 | -1.4421 | 0.02082 | -0.0631 | -69.2651
-16.5 | -1.4199 | 0.01929 | -0.0579 | -73.6081
-16 | -1.3943 | 0.01807 | -0.0528 | -77.161
-15.5 | -1.342 | 0.01684 | -0.053 | -79.6912
-15 | -1.2853 | 0.01581 | -0.0538 | -81.2966
-14.5 | -1.2262 | 0.01487 | -0.0549 | -82.4613
-13.5 | -1.1071 | 0.01326 | -0.057 | -83.4917
-13 | -1.0472 | 0.01259 | -0.0579 | -83.1771
-12.5 | -0.9865 | 0.0118 | -0.0591 | -83.6017
-12 | -0.9152 | 0.01091 | -0.0626 | -83.8863
-11.5 | -0.8477 | 0.01027 | -0.0651 | -82.5414
-11 | -0.7973 | 0.00987 | -0.0638 | -80.7801
-10.5 | -0.7511 | 0.00958 | -0.0614 | -78.4029
-10 | -0.7035 | 0.00933 | -0.0594 | -75.4019
-9.5 | -0.6561 | 0.00906 | -0.0573 | -72.4172
-9 | -0.6077 | 0.00875 | -0.0555 | -69.4514
-8.5 | -0.5581 | 0.00856 | -0.0539 | -65.1986
-8 | -0.5072 | 0.0084 | -0.0526 | -60.381
-7.5 | -0.4557 | 0.00827 | -0.0513 | -55.1028
-7 | -0.405 | 0.00804 | -0.0499 | -50.3731
-6.5 | -0.3528 | 0.00789 | -0.0488 | -44.7148
-6 | -0.2997 | 0.00777 | -0.0479 | -38.5714
-5.5 | -0.247 | 0.0076 | -0.0469 | -32.5
-4.5 | -0.1395 | 0.00734 | -0.0453 | -19.0054
-4 | -0.0853 | 0.00721 | -0.0446 | -11.8308
-3.5 | -0.0311 | 0.0071 | -0.0439 | -4.3803
-3 | 0.0235 | 0.00703 | -0.0433 | 3.3428
-2.5 | 0.0783 | 0.00692 | -0.0427 | 11.315
-2 | 0.1328 | 0.00686 | -0.0421 | 19.3586
-1.5 | 0.188 | 0.00679 | -0.0416 | 27.6878
-1 | 0.2427 | 0.00676 | -0.0411 | 35.9024
-0.5 | 0.2978 | 0.0067 | -0.0406 | 44.4478
0 | 0.3524 | 0.00669 | -0.0401 | 52.6756
0.5 | 0.4076 | 0.00666 | -0.0397 | 61.2012
1 | 0.4621 | 0.00667 | -0.0392 | 69.2804
1.5 | 0.5167 | 0.00664 | -0.0388 | 77.8163
2 | 0.5696 | 0.00657 | -0.0381 | 86.6971
2.5 | 0.6055 | 0.0055 | -0.0341 | 110.0909
3 | 0.6506 | 0.00525 | -0.0317 | 123.9238
3.5 | 0.6973 | 0.00518 | -0.0295 | 134.6139
4 | 0.751 | 0.00525 | -0.0288 | 143.0476
4.5 | 0.819 | 0.00544 | -0.0315 | 150.5515
5 | 0.8896 | 0.00569 | -0.0349 | 156.3445
5.5 | 0.9545 | 0.0059 | -0.0369 | 161.7797
6 | 1.0163 | 0.00617 | -0.0384 | 164.7164
6.5 | 1.0773 | 0.00639 | -0.0398 | 168.5915
7 | 1.1315 | 0.00668 | -0.0396 | 169.3862
7.5 | 1.1944 | 0.00701 | -0.0416 | 170.3852
8 | 1.256 | 0.00738 | -0.0433 | 170.1897
8.5 | 1.3162 | 0.0078 | -0.0448 | 168.7436
9 | 1.3755 | 0.00825 | -0.0462 | 166.7273
9.5 | 1.4325 | 0.00885 | -0.0472 | 161.8644
10 | 1.4832 | 0.00945 | -0.047 | 156.9524
10.5 | 1.5132 | 0.01018 | -0.0424 | 148.6444
11 | 1.5433 | 0.0109 | -0.0379 | 141.5872
11.5 | 1.5691 | 0.01179 | -0.0328 | 133.0874
12 | 1.5888 | 0.01275 | -0.0267 | 124.6118
12.5 | 1.6101 | 0.01363 | -0.0211 | 118.1291
13 | 1.6325 | 0.01471 | -0.0163 | 110.9789
13.5 | 1.6533 | 0.01601 | -0.0119 | 103.2667
14 | 1.6751 | 0.0174 | -0.0081 | 96.2701
14.5 | 1.694 | 0.01913 | -0.0047 | 88.552
15 | 1.7098 | 0.02128 | -0.0016 | 80.3477
15.5 | 1.7253 | 0.02373 | 0.0007 | 72.7054
16 | 1.7345 | 0.027 | 0.0025 | 64.2407
16.5 | 1.7403 | 0.03098 | 0.0036 | 56.175
17 | 1.737 | 0.03624 | 0.0039 | 47.9305
17.5 | 1.7313 | 0.04213 | 0.0036 | 41.0942
18 | 1.7144 | 0.04962 | 0.0025 | 34.5506
18.5 | 1.6923 | 0.05799 | 0.0009 | 29.1826
19 | 1.6684 | 0.06676 | -0.001 | 24.991
19.5 | 1.6402 | 0.07632 | -0.0035 | 21.4911
20 | 1.6113 | 0.08625 | -0.0064 | 18.6817

## 75. Re 5M Mach 0.10 (1)
BIGFOIL.COM POLAR EXPORT
NACA45013
NACA45013 |  |  |  | Cl Max: | 1.683 | at alpha= | 14.5 | deg
JavaFoil+Calcfoil stall+Eppler ext transition |  |  |  | L/D Max: | 153.484 | at alpha= | 8 | deg
Re: | 5000000 |  |  | Cd Min: | 0.00773 | at alpha= | 1.5 | deg
Mach: | 0.1 |  |  | Cl=0 at alpha= | -3.1167 | deg
|  |  |  | @ Cl=0.1, Cd= | 0.0098461
|  |  |  | @ Cl=0.4, Cd= | 0.010136
|  |  |  | @ Cl=0.6, Cd= | 0.0077767
alpha (deg) | Cl | Cd | Cm | Cl/Cd
-19.5 | -0.589 | 0.16188 | -0.019 | -3.641
-19 | -0.604 | 0.15401 | -0.019 | -3.922
-18.5 | -0.618 | 0.14672 | -0.019 | -4.213
-18 | -0.631 | 0.13892 | -0.019 | -4.545
-17.5 | -0.644 | 0.13164 | -0.019 | -4.889
-17 | -0.655 | 0.125 | -0.019 | -5.237
-16.5 | -0.664 | 0.1186 | -0.019 | -5.599
-16 | -0.672 | 0.1119 | -0.02 | -6.005
-15.5 | -0.678 | 0.10607 | -0.02 | -6.392
-15 | -0.682 | 0.1002 | -0.02 | -6.807
-14.5 | -0.684 | 0.0944 | -0.02 | -7.244
-14 | -0.683 | 0.089 | -0.021 | -7.676
-13.5 | -0.68 | 0.08383 | -0.021 | -8.109
-13 | -0.674 | 0.07876 | -0.021 | -8.556
-12.5 | -0.664 | 0.07397 | -0.021 | -8.975
-12 | -0.651 | 0.06935 | -0.022 | -9.384
-11.5 | -0.635 | 0.06475 | -0.022 | -9.808
-11 | -0.616 | 0.06043 | -0.023 | -10.201
-10.5 | -0.595 | 0.05601 | -0.023 | -10.628
-10 | -0.572 | 0.05134 | -0.024 | -11.139
-9.5 | -0.547 | 0.04612 | -0.025 | -11.859
-9 | -0.618 | 0.00994 | -0.037 | -62.187
-8.5 | -0.578 | 0.01006 | -0.037 | -57.502
-8 | -0.535 | 0.01063 | -0.037 | -50.31
-7.5 | -0.488 | 0.01037 | -0.037 | -47.057
-7 | -0.439 | 0.01085 | -0.037 | -40.448
-6.5 | -0.387 | 0.01062 | -0.038 | -36.476
-6 | -0.334 | 0.01035 | -0.038 | -32.23
-5.5 | -0.279 | 0.01017 | -0.038 | -27.398
-5 | -0.222 | 0.00994 | -0.038 | -22.34
-4.5 | -0.164 | 0.01045 | -0.038 | -15.742
-4 | -0.106 | 0.0103 | -0.038 | -10.276
-3.5 | -0.046 | 0.0101 | -0.039 | -4.598
-3 | 0.014 | 0.00999 | -0.039 | 1.36
-2.5 | 0.074 | 0.00991 | -0.039 | 7.47
-2 | 0.135 | 0.00976 | -0.039 | 13.818
-1.5 | 0.196 | 0.00975 | -0.039 | 20.093
-1 | 0.257 | 0.00969 | -0.04 | 26.536
-0.5 | 0.318 | 0.01023 | -0.04 | 31.087
0 | 0.379 | 0.01015 | -0.04 | 37.324
0.5 | 0.439 | 0.01011 | -0.04 | 43.452
1 | 0.5 | 0.00953 | -0.041 | 52.414
1.5 | 0.56 | 0.00773 | -0.041 | 72.419
2 | 0.62 | 0.0078 | -0.041 | 79.471
2.5 | 0.68 | 0.00795 | -0.041 | 85.585
3 | 0.74 | 0.00807 | -0.042 | 91.737
3.5 | 0.8 | 0.0085 | -0.042 | 94.081
4 | 0.859 | 0.00809 | -0.042 | 106.151
4.5 | 0.918 | 0.00827 | -0.042 | 111.026
5 | 0.977 | 0.00852 | -0.043 | 114.666
5.5 | 1.035 | 0.00822 | -0.043 | 125.975
6 | 1.094 | 0.00872 | -0.043 | 125.394
6.5 | 1.151 | 0.00851 | -0.044 | 135.272
7 | 1.208 | 0.00884 | -0.044 | 136.728
7.5 | 1.264 | 0.00871 | -0.044 | 145.157
8 | 1.32 | 0.0086 | -0.044 | 153.484
8.5 | 1.372 | 0.00996 | -0.045 | 137.765
9 | 1.422 | 0.01048 | -0.045 | 135.788
9.5 | 1.47 | 0.01108 | -0.045 | 132.678
10 | 1.514 | 0.01183 | -0.045 | 127.989
10.5 | 1.553 | 0.01281 | -0.045 | 121.238
11 | 1.587 | 0.01417 | -0.045 | 111.97
11.5 | 1.613 | 0.01632 | -0.045 | 98.802
12 | 1.632 | 0.01909 | -0.045 | 85.487
12.5 | 1.649 | 0.02169 | -0.045 | 76.019
13 | 1.662 | 0.02436 | -0.045 | 68.243
13.5 | 1.673 | 0.02714 | -0.045 | 61.655
14 | 1.68 | 0.03025 | -0.045 | 55.532
14.5 | 1.683 | 0.03362 | -0.045 | 50.07
15 | 1.682 | 0.03732 | -0.045 | 45.059
15.5 | 1.674 | 0.04123 | -0.045 | 40.61
16 | 1.663 | 0.04542 | -0.044 | 36.625
16.5 | 1.648 | 0.04987 | -0.044 | 33.051
17 | 1.63 | 0.05464 | -0.044 | 29.824
17.5 | 1.607 | 0.05977 | -0.044 | 26.889
18 | 1.582 | 0.06496 | -0.044 | 24.348
18.5 | 1.553 | 0.07047 | -0.044 | 22.041
19 | 1.522 | 0.0763 | -0.044 | 19.95
19.5 | 1.489 | 0.08239 | -0.044 | 18.067

## 76. Re 5M Mach 0.10 (2)
BIGFOIL.COM POLAR EXPORT
NACA45013
NACA45013 |  |  |  | Cl Max: | 1.7314 | at alpha= | 16.5 | deg
XFOIL ncrit=9 |  |  |  | L/D Max: | 170.596 | at alpha= | 7.5 | deg
Re: | 5000000 |  |  | Cd Min: | 0.09203 | at alpha= | 20 | deg
Mach: | 0.1 |  |  | Cl=0 at alpha= | -3.2149 | deg
|  |  |  | @ Cl=0.1, Cd= | 0.0069106
|  |  |  | @ Cl=0.4, Cd= | 0.0066772
|  |  |  | @ Cl=0.6, Cd= | 0.0056385
alpha (deg) | Cl | Cd | Cm | Cl/Cd
-19 | -1.432 | 0.03512 | -0.0917 | -40.7745
-18.5 | -1.4463 | 0.03059 | -0.0882 | -47.2802
-18 | -1.4459 | 0.02766 | -0.0832 | -52.274
-17.5 | -1.4429 | 0.02549 | -0.0764 | -56.6065
-17 | -1.4248 | 0.02377 | -0.071 | -59.9411
-16.5 | -1.4093 | 0.02171 | -0.0651 | -64.9148
-16 | -1.3915 | 0.01982 | -0.059 | -70.2069
-15.5 | -1.3529 | 0.01819 | -0.0565 | -74.376
-15 | -1.2972 | 0.01683 | -0.0569 | -77.0766
-14.5 | -1.2382 | 0.01565 | -0.0578 | -79.1182
-14 | -1.1728 | 0.01463 | -0.0598 | -80.164
-13.5 | -1.1179 | 0.01376 | -0.0594 | -81.2427
-13 | -1.0579 | 0.013 | -0.0601 | -81.3769
-12.5 | -0.9956 | 0.0123 | -0.0611 | -80.9431
-12 | -0.9237 | 0.0113 | -0.0644 | -81.7434
-11.5 | -0.8548 | 0.01052 | -0.067 | -81.2548
-11 | -0.8038 | 0.01006 | -0.0655 | -79.9006
-10.5 | -0.7573 | 0.00974 | -0.063 | -77.7515
-10 | -0.7095 | 0.00945 | -0.0607 | -75.0794
-9.5 | -0.661 | 0.00924 | -0.0586 | -71.5368
-9 | -0.6124 | 0.00887 | -0.0566 | -69.0417
-8.5 | -0.5625 | 0.00865 | -0.0549 | -65.0289
-8 | -0.5112 | 0.00847 | -0.0534 | -60.3542
-7.5 | -0.4593 | 0.00833 | -0.0521 | -55.1381
-7 | -0.4079 | 0.0081 | -0.0507 | -50.358
-6.5 | -0.3554 | 0.00794 | -0.0495 | -44.7607
-6 | -0.302 | 0.0078 | -0.0485 | -38.7179
-5.5 | -0.2488 | 0.00764 | -0.0474 | -32.5654
-5 | -0.1949 | 0.0075 | -0.0465 | -25.9867
-4.5 | -0.1405 | 0.00737 | -0.0457 | -19.0638
-4 | -0.0859 | 0.00723 | -0.0449 | -11.8811
-3.5 | -0.0313 | 0.00712 | -0.0442 | -4.3961
-3 | 0.0236 | 0.00704 | -0.0435 | 3.3523
-2.5 | 0.0787 | 0.00693 | -0.0429 | 11.3564
-2 | 0.1336 | 0.00688 | -0.0423 | 19.4186
-1.5 | 0.1891 | 0.0068 | -0.0418 | 27.8088
-1 | 0.2441 | 0.00677 | -0.0412 | 36.0561
-0.5 | 0.2996 | 0.00672 | -0.0408 | 44.5833
0 | 0.3545 | 0.00671 | -0.0403 | 52.8316
0.5 | 0.41 | 0.00667 | -0.0398 | 61.4693
1 | 0.4648 | 0.00669 | -0.0393 | 69.4768
1.5 | 0.5198 | 0.00666 | -0.0389 | 78.048
2.5 | 0.6093 | 0.00552 | -0.0342 | 110.3804
3 | 0.6543 | 0.00527 | -0.0316 | 124.1556
3.5 | 0.7014 | 0.00519 | -0.0294 | 135.1445
4 | 0.7552 | 0.00527 | -0.0287 | 143.3017
4.5 | 0.824 | 0.00546 | -0.0315 | 150.9158
5 | 0.8952 | 0.00572 | -0.0348 | 156.5035
5.5 | 0.9606 | 0.00593 | -0.0369 | 161.9899
6 | 1.0229 | 0.00621 | -0.0384 | 164.7182
6.5 | 1.0843 | 0.00644 | -0.0396 | 168.3696
7.5 | 1.2027 | 0.00705 | -0.0414 | 170.5957
8 | 1.2649 | 0.00742 | -0.0431 | 170.4717
8.5 | 1.3256 | 0.00786 | -0.0446 | 168.6514
9 | 1.3854 | 0.00832 | -0.0459 | 166.5144
9.5 | 1.4427 | 0.00894 | -0.0469 | 161.3758
10 | 1.4916 | 0.00955 | -0.046 | 156.1885
10.5 | 1.5208 | 0.0103 | -0.0411 | 147.6505
11 | 1.5506 | 0.01104 | -0.0364 | 140.4529
11.5 | 1.5761 | 0.01195 | -0.0311 | 131.8912
12 | 1.5922 | 0.01293 | -0.0242 | 123.14
12.5 | 1.6145 | 0.01389 | -0.0188 | 116.2347
13 | 1.636 | 0.01508 | -0.0139 | 108.4881
13.5 | 1.6572 | 0.01644 | -0.0096 | 100.8029
14 | 1.6783 | 0.01797 | -0.0059 | 93.3945
14.5 | 1.6961 | 0.01988 | -0.0025 | 85.3169
15 | 1.71 | 0.02233 | 0.0005 | 76.5786
15.5 | 1.7229 | 0.0252 | 0.0026 | 68.369
16 | 1.7307 | 0.02886 | 0.0041 | 59.9688
16.5 | 1.7314 | 0.03358 | 0.0048 | 51.5605
17 | 1.7255 | 0.0394 | 0.0048 | 43.7944
17.5 | 1.7142 | 0.04618 | 0.004 | 37.12
18 | 1.6917 | 0.05449 | 0.0026 | 31.0461
18.5 | 1.6666 | 0.06335 | 0.0008 | 26.3078
19 | 1.6394 | 0.07274 | -0.0015 | 22.5378
19.5 | 1.6105 | 0.08255 | -0.0042 | 19.5094
20 | 1.5853 | 0.09203 | -0.0071 | 17.2259

## 77. Re 5M Mach 0.25 (1)
BIGFOIL.COM POLAR EXPORT
NACA45013
NACA45013 |  |  |  | Cl Max: | 1.641 | at alpha= | 13 | deg
JavaFoil+Calcfoil stall+Eppler ext transition |  |  |  | L/D Max: | 149.379 | at alpha= | 7 | deg
Re: | 5000000 |  |  | Cd Min: | 0.00791 | at alpha= | 1.5 | deg
Mach: | 0.25 |  |  | Cl=0 at alpha= | -3.1129 | deg
|  |  |  | @ Cl=0.1, Cd= | 0.010035
|  |  |  | @ Cl=0.4, Cd= | 0.010272
|  |  |  | @ Cl=0.6, Cd= | 0.0079664
alpha (deg) | Cl | Cd | Cm | Cl/Cd
-17 | -0.342 | 0.14739 | -0.018 | -2.32
-16.5 | -0.384 | 0.13916 | -0.018 | -2.759
-16 | -0.422 | 0.13124 | -0.018 | -3.216
-15.5 | -0.457 | 0.12266 | -0.018 | -3.724
-15 | -0.488 | 0.11451 | -0.019 | -4.26
-14.5 | -0.515 | 0.10664 | -0.019 | -4.831
-14 | -0.538 | 0.09963 | -0.019 | -5.403
-13.5 | -0.557 | 0.09282 | -0.02 | -6.003
-13 | -0.571 | 0.08667 | -0.02 | -6.594
-12.5 | -0.579 | 0.08068 | -0.02 | -7.181
-12 | -0.582 | 0.0754 | -0.021 | -7.718
-11.5 | -0.58 | 0.07044 | -0.021 | -8.231
-11 | -0.573 | 0.06567 | -0.022 | -8.726
-10.5 | -0.562 | 0.06116 | -0.022 | -9.184
-10 | -0.546 | 0.05677 | -0.023 | -9.617
-9.5 | -0.526 | 0.05235 | -0.024 | -10.053
-9 | -0.503 | 0.04796 | -0.024 | -10.489
-8.5 | -0.477 | 0.0428 | -0.026 | -11.153
-8 | -0.534 | 0.01005 | -0.038 | -53.181
-7.5 | -0.491 | 0.01083 | -0.038 | -45.314
-7 | -0.444 | 0.01046 | -0.038 | -42.392
-6.5 | -0.393 | 0.01084 | -0.039 | -36.249
-6 | -0.34 | 0.01065 | -0.039 | -31.891
-5.5 | -0.284 | 0.01038 | -0.039 | -27.375
-5 | -0.227 | 0.01019 | -0.039 | -22.274
-4.5 | -0.168 | 0.00997 | -0.039 | -16.889
-4 | -0.108 | 0.01046 | -0.04 | -10.372
-3.5 | -0.048 | 0.01035 | -0.04 | -4.599
-3 | 0.014 | 0.01019 | -0.04 | 1.368
-2.5 | 0.076 | 0.01005 | -0.04 | 7.562
-2 | 0.138 | 0.01001 | -0.04 | 13.839
-1.5 | 0.201 | 0.00987 | -0.041 | 20.391
-1 | 0.264 | 0.00987 | -0.041 | 26.772
-0.5 | 0.327 | 0.01061 | -0.041 | 30.803
0 | 0.389 | 0.01038 | -0.041 | 37.485
0.5 | 0.451 | 0.00977 | -0.042 | 46.158
1 | 0.513 | 0.00977 | -0.042 | 52.547
1.5 | 0.575 | 0.00791 | -0.042 | 72.665
2 | 0.637 | 0.00805 | -0.042 | 79.126
2.5 | 0.698 | 0.00815 | -0.043 | 85.667
3 | 0.76 | 0.00835 | -0.043 | 90.988
3.5 | 0.821 | 0.00795 | -0.043 | 103.246
4 | 0.882 | 0.00813 | -0.043 | 108.392
4.5 | 0.942 | 0.00859 | -0.044 | 109.721
5 | 1.003 | 0.00828 | -0.044 | 121.027
5.5 | 1.062 | 0.00856 | -0.044 | 124.149
6 | 1.122 | 0.00834 | -0.044 | 134.44
6.5 | 1.18 | 0.00841 | -0.045 | 140.394
7 | 1.238 | 0.00829 | -0.045 | 149.379
7.5 | 1.295 | 0.00961 | -0.045 | 134.814
8 | 1.351 | 0.01002 | -0.045 | 134.869
8.5 | 1.404 | 0.01054 | -0.046 | 133.217
9 | 1.453 | 0.01116 | -0.046 | 130.235
9.5 | 1.499 | 0.01191 | -0.046 | 125.836
10 | 1.539 | 0.01287 | -0.046 | 119.61
10.5 | 1.575 | 0.01418 | -0.046 | 111.021
11 | 1.601 | 0.01621 | -0.046 | 98.72
11.5 | 1.615 | 0.01954 | -0.046 | 82.666
12 | 1.629 | 0.02276 | -0.046 | 71.552
12.5 | 1.637 | 0.02598 | -0.046 | 63.02
13 | 1.641 | 0.02934 | -0.045 | 55.942
13.5 | 1.64 | 0.03304 | -0.045 | 49.638
14 | 1.634 | 0.03701 | -0.045 | 44.146
14.5 | 1.622 | 0.04129 | -0.045 | 39.27
15 | 1.602 | 0.04598 | -0.045 | 34.836
15.5 | 1.573 | 0.05096 | -0.045 | 30.872
16 | 1.538 | 0.05633 | -0.045 | 27.3
16.5 | 1.496 | 0.06205 | -0.044 | 24.106
17 | 1.447 | 0.06812 | -0.044 | 21.243
17.5 | 1.392 | 0.07466 | -0.044 | 18.645
18 | 1.331 | 0.08173 | -0.044 | 16.289

## 78. Re 5M Mach 0.25 (2)
BIGFOIL.COM POLAR EXPORT
NACA45013
NACA45013 |  |  |  | Cl Max: | 1.6968 | at alpha= | 15 | deg
XFOIL ncrit=9 |  |  |  | L/D Max: | 171.344 | at alpha= | 7.5 | deg
Re: | 5000000 |  |  | Cd Min: | 0.20021 | at alpha= | -18.5 | deg
Mach: | 0.25 |  |  | Cl=0 at alpha= | -3.2133 | deg
|  |  |  | @ Cl=0.1, Cd= | 0.0069869
|  |  |  | @ Cl=0.4, Cd= | 0.0067481
|  |  |  | @ Cl=0.6, Cd= | 0.0064772
alpha (deg) | Cl | Cd | Cm | Cl/Cd
-18.5 | -0.5384 | 0.20021 | 0.013 | -2.6892
-18 | -0.524 | 0.19313 | 0.0093 | -2.7132
-17.5 | -0.5079 | 0.1868 | 0.006 | -2.719
-17 | -0.4881 | 0.18198 | 0.0032 | -2.6822
-16.5 | -0.476 | 0.17424 | -0.0002 | -2.7319
-15 | -0.6361 | 0.10982 | -0.0318 | -5.7922
-14.5 | -0.7194 | 0.08818 | -0.0461 | -8.1583
-14 | -1.0774 | 0.04102 | -0.0758 | -26.2652
-13.5 | -1.1438 | 0.02138 | -0.0764 | -53.4986
-13 | -1.1004 | 0.01836 | -0.0741 | -59.9346
-12.5 | -1.0408 | 0.01606 | -0.074 | -64.807
-12 | -0.9704 | 0.01431 | -0.0754 | -67.8127
-11.5 | -0.8905 | 0.01292 | -0.0784 | -68.9241
-11 | -0.8365 | 0.01187 | -0.0762 | -70.4718
-10.5 | -0.791 | 0.01102 | -0.0722 | -71.7786
-10 | -0.7422 | 0.01046 | -0.0689 | -70.956
-9.5 | -0.6915 | 0.01004 | -0.0659 | -68.8745
-9 | -0.6392 | 0.00967 | -0.0633 | -66.1013
-8.5 | -0.5864 | 0.00935 | -0.0609 | -62.7166
-8 | -0.5335 | 0.00895 | -0.0587 | -59.6089
-7.5 | -0.4792 | 0.00869 | -0.0567 | -55.1438
-7 | -0.4244 | 0.00849 | -0.055 | -49.9882
-6.5 | -0.3696 | 0.00822 | -0.0533 | -44.9635
-6 | -0.3144 | 0.00802 | -0.0517 | -39.202
-5.5 | -0.258 | 0.00785 | -0.0505 | -32.8662
-5 | -0.2023 | 0.00765 | -0.0492 | -26.4444
-4.5 | -0.1458 | 0.0075 | -0.0481 | -19.44
-4 | -0.0895 | 0.00735 | -0.047 | -12.1769
-3.5 | -0.0324 | 0.00722 | -0.0461 | -4.4875
-3 | 0.0241 | 0.00711 | -0.0452 | 3.3896
-2.5 | 0.0811 | 0.00701 | -0.0444 | 11.5692
-2 | 0.1383 | 0.00694 | -0.0437 | 19.928
-1.5 | 0.1952 | 0.00688 | -0.043 | 28.3721
-1 | 0.2523 | 0.00682 | -0.0423 | 36.9941
-0.5 | 0.3093 | 0.00679 | -0.0417 | 45.5523
0 | 0.3663 | 0.00676 | -0.0411 | 54.1864
0.5 | 0.4232 | 0.00674 | -0.0405 | 62.7893
1 | 0.4799 | 0.00675 | -0.0399 | 71.0963
1.5 | 0.5365 | 0.00674 | -0.0393 | 79.5994
2 | 0.592 | 0.0067 | -0.0385 | 88.3582
2.5 | 0.6297 | 0.00565 | -0.0345 | 111.4513
3 | 0.6751 | 0.0054 | -0.0315 | 125.0185
3.5 | 0.7238 | 0.0053 | -0.0291 | 136.566
4 | 0.7785 | 0.0054 | -0.028 | 144.1667
4.5 | 0.8518 | 0.00559 | -0.0311 | 152.3792
5 | 0.9263 | 0.00586 | -0.0345 | 158.0717
5.5 | 0.9943 | 0.00612 | -0.0365 | 162.4673
6 | 1.0599 | 0.00636 | -0.0379 | 166.6509
6.5 | 1.123 | 0.00668 | -0.0388 | 168.1138
7 | 1.1823 | 0.00696 | -0.0389 | 169.8707
7.5 | 1.2491 | 0.00729 | -0.0406 | 171.3443
8 | 1.3143 | 0.0077 | -0.042 | 170.6883
8.5 | 1.3775 | 0.00823 | -0.0431 | 167.3755
9 | 1.4399 | 0.00878 | -0.044 | 163.9977
9.5 | 1.5008 | 0.00941 | -0.0446 | 159.4899
10 | 1.5336 | 0.01013 | -0.0395 | 151.3919
10.5 | 1.5624 | 0.01092 | -0.0337 | 143.0769
11 | 1.5846 | 0.01187 | -0.0269 | 133.4962
11.5 | 1.5979 | 0.0129 | -0.0186 | 123.8682
12 | 1.6176 | 0.01418 | -0.0124 | 114.0762
12.5 | 1.6375 | 0.01567 | -0.007 | 104.499
13 | 1.6563 | 0.01745 | -0.0022 | 94.9169
13.5 | 1.67 | 0.01981 | 0.0021 | 84.3009
14 | 1.6835 | 0.02261 | 0.0054 | 74.4582
14.5 | 1.6927 | 0.02619 | 0.0077 | 64.6315
15 | 1.6968 | 0.03071 | 0.009 | 55.2524
15.5 | 1.692 | 0.03653 | 0.0093 | 46.3181
16 | 1.6789 | 0.04359 | 0.0088 | 38.5157
16.5 | 1.6539 | 0.05217 | 0.0076 | 31.7021
17 | 1.6269 | 0.0612 | 0.0059 | 26.5833
17.5 | 1.5966 | 0.07081 | 0.0037 | 22.5477
18 | 1.5645 | 0.08092 | 0.001 | 19.3339
18.5 | 1.5357 | 0.09093 | -0.002 | 16.8888
19 | 1.5136 | 0.1003 | -0.005 | 15.0907
19.5 | 1.4883 | 0.11029 | -0.0086 | 13.4944
20 | 1.4678 | 0.11985 | -0.0124 | 12.247

## 79. Re 5M Mach 0.50 (1)
BIGFOIL.COM POLAR EXPORT
NACA45013
NACA45013 |  |  |  | Cl Max: | 1.558 | at alpha= | 9.5 | deg
JavaFoil+Calcfoil stall+Eppler ext transition |  |  |  | L/D Max: | 128.105 | at alpha= | 4.5 | deg
Re: | 5000000 |  |  | Cd Min: | 0.00783 | at alpha= | 3 | deg
Mach: | 0.5 |  |  | Cl=0 at alpha= | -3.1119 | deg
|  |  |  | @ Cl=0.1, Cd= | 0.0098957
|  |  |  | @ Cl=0.4, Cd= | 0.0098209
|  |  |  | @ Cl=0.6, Cd= | 0.0096343
alpha (deg) | Cl | Cd | Cm | Cl/Cd
-20 | -0.915 | 0.14219 | -0.024 | -6.437
-19.5 | -0.888 | 0.15252 | -0.023 | -5.819
-19 | -0.862 | 0.13932 | -0.023 | -6.184
-18.5 | -0.836 | 0.13027 | -0.023 | -6.415
-18 | -0.81 | 0.12271 | -0.023 | -6.598
-17.5 | -0.782 | 0.12896 | -0.023 | -6.061
-17 | -0.756 | 0.11815 | -0.023 | -6.395
-16.5 | -0.729 | 0.11023 | -0.023 | -6.617
-16 | -0.701 | 0.11892 | -0.022 | -5.897
-15.5 | -0.675 | 0.10581 | -0.022 | -6.378
-15 | -0.649 | 0.09874 | -0.023 | -6.568
-14.5 | -0.621 | 0.10689 | -0.022 | -5.805
-14 | -0.594 | 0.09543 | -0.022 | -6.224
-13.5 | -0.568 | 0.08688 | -0.023 | -6.535
-13 | -0.54 | 0.09425 | -0.022 | -5.725
-12.5 | -0.513 | 0.08241 | -0.022 | -6.222
-12 | -0.487 | 0.07584 | -0.022 | -6.415
-11.5 | -0.458 | 0.07785 | -0.021 | -5.888
-11 | -0.432 | 0.07103 | -0.022 | -6.079
-10.5 | -0.404 | 0.07145 | -0.021 | -5.655
-10 | -0.377 | 0.06666 | -0.021 | -5.654
-9.5 | -0.351 | 0.06018 | -0.022 | -5.827
-9 | -0.322 | 0.06126 | -0.021 | -5.263
-8.5 | -0.296 | 0.05491 | -0.023 | -5.394
-8 | -0.268 | 0.05534 | -0.021 | -4.841
-7.5 | -0.241 | 0.05331 | -0.021 | -4.516
-7 | -0.213 | 0.05084 | -0.022 | -4.199
-6.5 | -0.29 | 0.04526 | -0.024 | -6.403
-6 | -0.276 | 0.0395 | -0.026 | -6.992
-5.5 | -0.245 | 0.0335 | -0.03 | -7.314
-5 | -0.242 | 0.01023 | -0.044 | -23.645
-4.5 | -0.182 | 0.01067 | -0.044 | -17.086
-4 | -0.119 | 0.01032 | -0.044 | -11.501
-3.5 | -0.052 | 0.01009 | -0.044 | -5.202
-3 | 0.015 | 0.00984 | -0.045 | 1.567
-2.5 | 0.084 | 0.00977 | -0.045 | 8.64
-2 | 0.154 | 0.01032 | -0.045 | 14.941
-1.5 | 0.224 | 0.01017 | -0.045 | 22.053
-1 | 0.295 | 0.01011 | -0.046 | 29.135
-0.5 | 0.365 | 0.01011 | -0.046 | 36.08
0 | 0.434 | 0.00954 | -0.046 | 45.473
0.5 | 0.503 | 0.00961 | -0.046 | 52.377
1 | 0.572 | 0.00961 | -0.047 | 59.527
1.5 | 0.641 | 0.00967 | -0.047 | 66.263
2 | 0.709 | 0.0079 | -0.047 | 89.785
2.5 | 0.777 | 0.00813 | -0.047 | 95.648
3 | 0.845 | 0.00783 | -0.048 | 107.912
3.5 | 0.913 | 0.00806 | -0.048 | 113.196
4 | 0.979 | 0.00786 | -0.048 | 124.551
4.5 | 1.045 | 0.00816 | -0.049 | 128.105
5 | 1.111 | 0.00899 | -0.049 | 123.525
5.5 | 1.175 | 0.00942 | -0.049 | 124.752
6 | 1.238 | 0.01006 | -0.049 | 123.071
6.5 | 1.3 | 0.0106 | -0.05 | 122.554
7 | 1.359 | 0.01145 | -0.05 | 118.652
7.5 | 1.416 | 0.01227 | -0.05 | 115.337
8 | 1.468 | 0.0133 | -0.05 | 110.367
8.5 | 1.511 | 0.01464 | -0.05 | 103.179
9 | 1.542 | 0.01653 | -0.05 | 93.309
9.5 | 1.558 | 0.01951 | -0.05 | 79.833
10 | 1.549 | 0.02505 | -0.049 | 61.812
10.5 | 1.514 | 0.03416 | -0.048 | 44.308
11 | 1.453 | 0.04181 | -0.047 | 34.747
11.5 | 1.3 | 0.05106 | -0.046 | 25.459
12 | 0.908 | 0.06322 | -0.045 | 14.358
12.5 | 0.935 | 0.06696 | -0.045 | 13.958
13 | 0.964 | 0.06843 | -0.046 | 14.083
13.5 | 0.987 | 0.07548 | -0.045 | 13.083
14 | 1.009 | 0.08383 | -0.045 | 12.039
14.5 | 1.035 | 0.09043 | -0.045 | 11.445

## 80. Re 5M Mach 0.50 (2)
BIGFOIL.COM POLAR EXPORT
NACA45013
NACA45013 |  |  |  | Cl Max: | 1.7122 | at alpha= | 11 | deg
XFOIL ncrit=9 |  |  |  | L/D Max: | 167.471 | at alpha= | 7.5 | deg
Re: | 5000000 |  |  | Cd Min: | 0.24327 | at alpha= | -20 | deg
Mach: | 0.5 |  |  | Cl=0 at alpha= | -3.2028 | deg
|  |  |  | @ Cl=0.1, Cd= | 0.0073479
|  |  |  | @ Cl=0.4, Cd= | 0.0070627
|  |  |  | @ Cl=0.6, Cd= | 0.0071049
alpha (deg) | Cl | Cd | Cm | Cl/Cd
-20 | -0.6099 | 0.24327 | 0.0294 | -2.5071
-19.5 | -0.5892 | 0.2354 | 0.025 | -2.503
-19 | -0.5676 | 0.22817 | 0.0207 | -2.4876
-18.5 | -0.5449 | 0.22154 | 0.0168 | -2.4596
-18 | -0.5239 | 0.21414 | 0.0128 | -2.4465
-17.5 | -0.5032 | 0.20662 | 0.0088 | -2.4354
-17 | -0.4862 | 0.19747 | 0.0046 | -2.4621
-16.5 | -0.4686 | 0.18916 | 0.0006 | -2.4773
-16 | -0.4475 | 0.18253 | -0.0028 | -2.4517
-15.5 | -0.4261 | 0.17624 | -0.006 | -2.4177
-15 | -0.4074 | 0.16903 | -0.0093 | -2.4102
-14.5 | -0.3929 | 0.16073 | -0.0128 | -2.4445
-14 | -0.3815 | 0.15206 | -0.0162 | -2.5089
-13.5 | -0.3698 | 0.14394 | -0.0195 | -2.5691
-13 | -0.3525 | 0.13746 | -0.0221 | -2.5644
-12.5 | -0.3214 | 0.12739 | -0.0317 | -2.523
-12 | -0.26 | 0.11183 | -0.0549 | -2.325
-11.5 | -0.2062 | 0.10023 | -0.0735 | -2.0573
-11 | -0.1859 | 0.09432 | -0.0773 | -1.9709
-10.5 | -0.1913 | 0.08516 | -0.0818 | -2.2464
-10 | -0.2182 | 0.07379 | -0.088 | -2.957
-9.5 | -0.2191 | 0.06684 | -0.0913 | -3.278
-9 | -0.2346 | 0.05856 | -0.0959 | -4.0061
-8.5 | -0.254 | 0.05095 | -0.1016 | -4.9853
-8 | -0.3021 | 0.04449 | -0.0971 | -6.7903
-7.5 | -0.3394 | 0.03631 | -0.0926 | -9.3473
-7 | -0.3876 | 0.02502 | -0.085 | -15.4916
-6.5 | -0.4075 | 0.01455 | -0.0767 | -28.0069
-6 | -0.3654 | 0.01067 | -0.0711 | -34.2455
-5.5 | -0.3024 | 0.00942 | -0.0669 | -32.1019
-5 | -0.237 | 0.00871 | -0.0634 | -27.2101
-4.5 | -0.1704 | 0.00828 | -0.0604 | -20.5797
-3.5 | -0.0387 | 0.00771 | -0.0554 | -5.0195
-3 | 0.0264 | 0.00751 | -0.0532 | 3.5153
-2.5 | 0.0921 | 0.00736 | -0.0513 | 12.5136
-2 | 0.1574 | 0.00726 | -0.0497 | 21.6804
-1.5 | 0.2225 | 0.00717 | -0.0481 | 31.0321
-1 | 0.2874 | 0.00711 | -0.0467 | 40.4219
-0.5 | 0.3525 | 0.00707 | -0.0454 | 49.8586
0 | 0.4173 | 0.00706 | -0.0442 | 59.1076
0.5 | 0.4819 | 0.00706 | -0.0429 | 68.2578
1 | 0.5465 | 0.00708 | -0.0417 | 77.1893
1.5 | 0.6109 | 0.00711 | -0.0405 | 85.9212
2 | 0.6748 | 0.00714 | -0.0391 | 94.5098
2.5 | 0.7226 | 0.0064 | -0.035 | 112.9062
3 | 0.7693 | 0.00596 | -0.0302 | 129.0772
3.5 | 0.8199 | 0.00583 | -0.0257 | 140.6346
4 | 0.8818 | 0.00594 | -0.0235 | 148.4512
4.5 | 0.9793 | 0.00626 | -0.0287 | 156.4377
5 | 1.069 | 0.00661 | -0.0319 | 161.7247
5.5 | 1.1497 | 0.00701 | -0.0331 | 164.0086
6 | 1.2276 | 0.00735 | -0.0334 | 167.0204
6.5 | 1.3003 | 0.00778 | -0.0325 | 167.1337
7 | 1.3819 | 0.00826 | -0.0331 | 167.3002
7.5 | 1.4637 | 0.00874 | -0.0334 | 167.4714
8 | 1.544 | 0.00938 | -0.0331 | 164.6055
8.5 | 1.6029 | 0.01007 | -0.0289 | 159.1758
9 | 1.6209 | 0.01067 | -0.0174 | 151.9119
9.5 | 1.6504 | 0.0116 | -0.0084 | 142.2759
10 | 1.6791 | 0.01299 | -0.0004 | 129.261
10.5 | 1.703 | 0.01495 | 0.0071 | 113.913
11 | 1.7122 | 0.01806 | 0.0141 | 94.8062
11.5 | 1.7043 | 0.02304 | 0.019 | 73.9714
12 | 1.6819 | 0.03024 | 0.021 | 55.6184
12.5 | 1.6459 | 0.03927 | 0.0209 | 41.9124
13 | 1.5955 | 0.04954 | 0.0199 | 32.2063
13.5 | 1.5415 | 0.0602 | 0.0182 | 25.6063
14 | 1.4912 | 0.07101 | 0.0157 | 20.9999
14.5 | 1.4496 | 0.0816 | 0.0127 | 17.7647
15 | 1.4126 | 0.09223 | 0.0092 | 15.3161
16 | 1.3654 | 0.11183 | 0.0023 | 12.2096

## 81. Re 6M Mach 0.00 (1)
BIGFOIL.COM POLAR EXPORT
NACA45013
NACA45013 |  |  |  | Cl Max: | 1.697 | at alpha= | 15 | deg
JavaFoil+Calcfoil stall+Eppler ext transition |  |  |  | L/D Max: | 156.229 | at alpha= | 8 | deg
Re: | 6000000 |  |  | Cd Min: | 0.00773 | at alpha= | 2 | deg
Mach: | 0 |  |  | Cl=0 at alpha= | -3.1167 | deg
|  |  |  | @ Cl=0.1, Cd= | 0.0095353
|  |  |  | @ Cl=0.4, Cd= | 0.0098685
|  |  |  | @ Cl=0.6, Cd= | 0.0078688
alpha (deg) | Cl | Cd | Cm | Cl/Cd
-20 | -0.625 | 0.16349 | -0.019 | -3.825
-19.5 | -0.638 | 0.15564 | -0.019 | -4.099
-19 | -0.65 | 0.14865 | -0.019 | -4.372
-18.5 | -0.661 | 0.14138 | -0.019 | -4.676
-18 | -0.671 | 0.13434 | -0.019 | -4.998
-17.5 | -0.681 | 0.1275 | -0.02 | -5.339
-17 | -0.689 | 0.12123 | -0.02 | -5.681
-16.5 | -0.695 | 0.11494 | -0.02 | -6.049
-16 | -0.7 | 0.10864 | -0.02 | -6.447
-15.5 | -0.704 | 0.10253 | -0.02 | -6.863
-15 | -0.705 | 0.09719 | -0.02 | -7.251
-14.5 | -0.704 | 0.09159 | -0.021 | -7.686
-14 | -0.701 | 0.08635 | -0.021 | -8.115
-13.5 | -0.695 | 0.08126 | -0.021 | -8.554
-13 | -0.687 | 0.07655 | -0.022 | -8.97
-12.5 | -0.675 | 0.07167 | -0.022 | -9.418
-12 | -0.66 | 0.06713 | -0.022 | -9.834
-11.5 | -0.643 | 0.06267 | -0.023 | -10.259
-11 | -0.623 | 0.05811 | -0.023 | -10.727
-10.5 | -0.602 | 0.05338 | -0.024 | -11.268
-10 | -0.578 | 0.04804 | -0.025 | -12.038
-9.5 | -0.657 | 0.00998 | -0.036 | -65.784
-9 | -0.62 | 0.00952 | -0.037 | -65.111
-8.5 | -0.578 | 0.01053 | -0.037 | -54.931
-8 | -0.534 | 0.01033 | -0.037 | -51.684
-7.5 | -0.487 | 0.01078 | -0.037 | -45.18
-7 | -0.438 | 0.01041 | -0.037 | -42.063
-6.5 | -0.386 | 0.0102 | -0.037 | -37.856
-6 | -0.333 | 0.01004 | -0.038 | -33.112
-5.5 | -0.278 | 0.00979 | -0.038 | -28.344
-5 | -0.221 | 0.01033 | -0.038 | -21.418
-4.5 | -0.164 | 0.01016 | -0.038 | -16.124
-4 | -0.105 | 0.00993 | -0.038 | -10.61
-3.5 | -0.046 | 0.00982 | -0.038 | -4.707
-3 | 0.014 | 0.00971 | -0.039 | 1.392
-2.5 | 0.074 | 0.00957 | -0.039 | 7.698
-2 | 0.134 | 0.00949 | -0.039 | 14.144
-1.5 | 0.195 | 0.00944 | -0.039 | 20.663
-1 | 0.256 | 0.01008 | -0.04 | 25.386
-0.5 | 0.317 | 0.00994 | -0.04 | 31.827
0 | 0.377 | 0.00988 | -0.04 | 38.14
0.5 | 0.437 | 0.00985 | -0.04 | 44.357
1 | 0.497 | 0.00987 | -0.04 | 50.373
1.5 | 0.557 | 0.00822 | -0.041 | 67.791
2 | 0.617 | 0.00773 | -0.041 | 79.874
2.5 | 0.677 | 0.00781 | -0.041 | 86.664
3 | 0.736 | 0.00798 | -0.041 | 92.278
3.5 | 0.796 | 0.00835 | -0.042 | 95.359
4 | 0.855 | 0.00853 | -0.042 | 100.274
4.5 | 0.914 | 0.00814 | -0.042 | 112.332
5 | 0.972 | 0.00835 | -0.042 | 116.418
5.5 | 1.031 | 0.00889 | -0.043 | 115.993
6 | 1.089 | 0.00855 | -0.043 | 127.334
6.5 | 1.146 | 0.00882 | -0.043 | 129.903
7 | 1.203 | 0.00866 | -0.044 | 138.866
7.5 | 1.259 | 0.0085 | -0.044 | 148.188
8 | 1.314 | 0.00841 | -0.044 | 156.229
8.5 | 1.367 | 0.00975 | -0.044 | 140.224
9 | 1.417 | 0.01024 | -0.045 | 138.367
9.5 | 1.465 | 0.01082 | -0.045 | 135.308
10 | 1.509 | 0.01156 | -0.045 | 130.488
10.5 | 1.549 | 0.01255 | -0.045 | 123.435
11 | 1.583 | 0.01394 | -0.045 | 113.54
11.5 | 1.61 | 0.01595 | -0.045 | 100.987
12 | 1.633 | 0.01824 | -0.045 | 89.547
12.5 | 1.653 | 0.02036 | -0.045 | 81.189
13 | 1.669 | 0.02266 | -0.045 | 73.653
13.5 | 1.681 | 0.02518 | -0.045 | 66.774
14 | 1.69 | 0.02796 | -0.045 | 60.454
14.5 | 1.696 | 0.03101 | -0.045 | 54.683
15 | 1.697 | 0.03438 | -0.045 | 49.342
15.5 | 1.692 | 0.03795 | -0.045 | 44.586
16 | 1.684 | 0.04187 | -0.045 | 40.215
16.5 | 1.672 | 0.04611 | -0.045 | 36.258
17 | 1.656 | 0.05061 | -0.044 | 32.724
17.5 | 1.638 | 0.05522 | -0.044 | 29.662
18 | 1.616 | 0.06012 | -0.044 | 26.885
18.5 | 1.592 | 0.06545 | -0.044 | 24.32
19 | 1.565 | 0.07093 | -0.044 | 22.061
19.5 | 1.536 | 0.07654 | -0.044 | 20.06
20 | 1.504 | 0.0826 | -0.044 | 18.211

## 82. Re 6M Mach 0.00 (2)
BIGFOIL.COM POLAR EXPORT
NACA45013
NACA45013 |  |  |  | Cl Max: | 1.7601 | at alpha= | 16.5 | deg
XFOIL ncrit=9 |  |  |  | L/D Max: | 175.547 | at alpha= | 7.5 | deg
Re: | 6000000 |  |  | Cd Min: | 0.08236 | at alpha= | 20 | deg
Mach: | 0 |  |  | Cl=0 at alpha= | -3.2111 | deg
|  |  |  | @ Cl=0.1, Cd= | 0.006692
|  |  |  | @ Cl=0.4, Cd= | 0.00649
|  |  |  | @ Cl=0.6, Cd= | 0.0057836
alpha (deg) | Cl | Cd | Cm | Cl/Cd
-20 | -1.5676 | 0.02912 | -0.0885 | -53.8324
-19.5 | -1.5616 | 0.02659 | -0.0846 | -58.7288
-19 | -1.5498 | 0.02466 | -0.08 | -62.8467
-18.5 | -1.5353 | 0.02319 | -0.0746 | -66.2053
-18 | -1.5152 | 0.02186 | -0.0695 | -69.3138
-17.5 | -1.4895 | 0.02063 | -0.065 | -72.2007
-17 | -1.4608 | 0.0196 | -0.0606 | -74.5306
-16.5 | -1.4328 | 0.01856 | -0.056 | -77.1983
-16 | -1.3915 | 0.01724 | -0.0541 | -80.7135
-15.5 | -1.338 | 0.0159 | -0.0546 | -84.1509
-15 | -1.2816 | 0.01483 | -0.0553 | -86.4194
-14.5 | -1.2206 | 0.01389 | -0.0568 | -87.8762
-14 | -1.1642 | 0.0131 | -0.0571 | -88.8702
-13.5 | -1.1056 | 0.01238 | -0.0578 | -89.3053
-13 | -1.0426 | 0.01174 | -0.0594 | -88.8075
-12.5 | -0.9736 | 0.01113 | -0.0623 | -87.4753
-12 | -0.9022 | 0.01043 | -0.0657 | -86.5005
-11.5 | -0.8516 | 0.00987 | -0.0645 | -86.2817
-11 | -0.806 | 0.00952 | -0.0621 | -84.6639
-10.5 | -0.7592 | 0.00923 | -0.0599 | -82.2535
-10 | -0.7112 | 0.009 | -0.058 | -79.0222
-9.5 | -0.6621 | 0.00881 | -0.0563 | -75.1532
-9 | -0.6125 | 0.00857 | -0.0547 | -71.4702
-8.5 | -0.5625 | 0.00832 | -0.0531 | -67.6082
-8 | -0.5115 | 0.00814 | -0.0518 | -62.8378
-7.5 | -0.4596 | 0.00801 | -0.0506 | -57.3783
-7 | -0.4074 | 0.00784 | -0.0495 | -51.9643
-6.5 | -0.3554 | 0.00767 | -0.0484 | -46.3364
-6 | -0.3021 | 0.00752 | -0.0475 | -40.1729
-5.5 | -0.2485 | 0.0074 | -0.0466 | -33.5811
-5 | -0.1949 | 0.00724 | -0.0458 | -26.9199
-4.5 | -0.1403 | 0.00713 | -0.0451 | -19.6774
-4 | -0.0864 | 0.007 | -0.0444 | -12.3429
-3.5 | -0.0316 | 0.0069 | -0.0438 | -4.5797
-3 | 0.0231 | 0.0068 | -0.0432 | 3.3971
-2.5 | 0.0779 | 0.00672 | -0.0426 | 11.5923
-2 | 0.1331 | 0.00665 | -0.0421 | 20.015
-1.5 | 0.188 | 0.00661 | -0.0416 | 28.4418
-1 | 0.2432 | 0.00656 | -0.0412 | 37.0732
-0.5 | 0.2981 | 0.00653 | -0.0407 | 45.6508
0 | 0.3533 | 0.00649 | -0.0403 | 54.4376
0.5 | 0.4081 | 0.00649 | -0.0398 | 62.8814
1 | 0.4632 | 0.00647 | -0.0394 | 71.592
1.5 | 0.5176 | 0.00647 | -0.039 | 80
2 | 0.5717 | 0.00643 | -0.0385 | 88.9114
2.5 | 0.6111 | 0.00553 | -0.0352 | 110.5063
3 | 0.6566 | 0.00523 | -0.0329 | 125.5449
3.5 | 0.7034 | 0.00509 | -0.0308 | 138.1925
4 | 0.752 | 0.00512 | -0.0291 | 146.875
4.5 | 0.8101 | 0.00522 | -0.0295 | 155.1916
5 | 0.8787 | 0.00546 | -0.0323 | 160.9341
5.5 | 0.9489 | 0.00569 | -0.0357 | 166.7663
6 | 1.0116 | 0.00591 | -0.0373 | 171.1675
6.5 | 1.0718 | 0.0062 | -0.0385 | 172.871
7 | 1.1301 | 0.00645 | -0.0393 | 175.2093
7.5 | 1.1867 | 0.00676 | -0.0398 | 175.5473
8 | 1.2479 | 0.00715 | -0.0414 | 174.5315
8.5 | 1.3074 | 0.00764 | -0.0429 | 171.1257
9 | 1.3666 | 0.00809 | -0.0442 | 168.9246
9.5 | 1.424 | 0.00863 | -0.0453 | 165.0058
10 | 1.4793 | 0.00932 | -0.0461 | 158.7232
10.5 | 1.5178 | 0.01008 | -0.0434 | 150.5754
11 | 1.5462 | 0.01085 | -0.0386 | 142.5069
11.5 | 1.5734 | 0.01167 | -0.0337 | 134.8243
12 | 1.5956 | 0.01259 | -0.028 | 126.7355
12.5 | 1.6169 | 0.01339 | -0.0223 | 120.7543
13 | 1.6401 | 0.01439 | -0.0175 | 113.975
13.5 | 1.662 | 0.01561 | -0.0131 | 106.4702
14 | 1.6854 | 0.01689 | -0.0095 | 99.7869
14.5 | 1.707 | 0.0184 | -0.0061 | 92.7717
15 | 1.7259 | 0.02026 | -0.0031 | 85.1876
15.5 | 1.7402 | 0.02266 | -0.0004 | 76.7961
16 | 1.7524 | 0.02557 | 0.0016 | 68.5334
16.5 | 1.7601 | 0.02921 | 0.0029 | 60.2568
17 | 1.7594 | 0.03399 | 0.0036 | 51.7623
17.5 | 1.7549 | 0.03961 | 0.0036 | 44.3045
18 | 1.7458 | 0.04606 | 0.0028 | 37.9027
18.5 | 1.7276 | 0.05379 | 0.0016 | 32.1175
19 | 1.7 | 0.06291 | -0.0003 | 27.0227
19.5 | 1.6664 | 0.07309 | -0.0029 | 22.7993
20 | 1.6412 | 0.08236 | -0.0054 | 19.9271

## 83. Re 6M Mach 0.10 (1)
BIGFOIL.COM POLAR EXPORT
NACA45013
NACA45013 |  |  |  | Cl Max: | 1.688 | at alpha= | 14.5 | deg
JavaFoil+Calcfoil stall+Eppler ext transition |  |  |  | L/D Max: | 155.664 | at alpha= | 8 | deg
Re: | 6000000 |  |  | Cd Min: | 0.00765 | at alpha= | 1.5 | deg
Mach: | 0.1 |  |  | Cl=0 at alpha= | -3.1167 | deg
|  |  |  | @ Cl=0.1, Cd= | 0.0096016
|  |  |  | @ Cl=0.4, Cd= | 0.0098835
|  |  |  | @ Cl=0.6, Cd= | 0.0077033
alpha (deg) | Cl | Cd | Cm | Cl/Cd
-19.5 | -0.59 | 0.15987 | -0.019 | -3.689
-19 | -0.604 | 0.15209 | -0.019 | -3.974
-18.5 | -0.618 | 0.14494 | -0.019 | -4.267
-18 | -0.632 | 0.13738 | -0.019 | -4.598
-17.5 | -0.644 | 0.13008 | -0.019 | -4.95
-17 | -0.655 | 0.12359 | -0.019 | -5.299
-16.5 | -0.664 | 0.11739 | -0.02 | -5.659
-16 | -0.672 | 0.1108 | -0.02 | -6.068
-15.5 | -0.679 | 0.10475 | -0.02 | -6.478
-15 | -0.683 | 0.09903 | -0.02 | -6.892
-14.5 | -0.684 | 0.09312 | -0.021 | -7.35
-14 | -0.684 | 0.08781 | -0.021 | -7.787
-13.5 | -0.681 | 0.08264 | -0.021 | -8.235
-13 | -0.675 | 0.07766 | -0.021 | -8.687
-12.5 | -0.665 | 0.0729 | -0.022 | -9.119
-12 | -0.652 | 0.06828 | -0.022 | -9.546
-11.5 | -0.636 | 0.0636 | -0.023 | -10.002
-11 | -0.618 | 0.05925 | -0.023 | -10.424
-10.5 | -0.597 | 0.05469 | -0.024 | -10.912
-10 | -0.574 | 0.04962 | -0.025 | -11.571
-9.5 | -0.553 | 0.04242 | -0.026 | -13.028
-9 | -0.619 | 0.00964 | -0.037 | -64.226
-8.5 | -0.578 | 0.01003 | -0.037 | -57.688
-8 | -0.535 | 0.01041 | -0.037 | -51.35
-7.5 | -0.488 | 0.01079 | -0.037 | -45.221
-7 | -0.439 | 0.01056 | -0.037 | -41.541
-6.5 | -0.387 | 0.01034 | -0.038 | -37.463
-6 | -0.334 | 0.01009 | -0.038 | -33.088
-5.5 | -0.279 | 0.00987 | -0.038 | -28.216
-5 | -0.222 | 0.01038 | -0.038 | -21.392
-4.5 | -0.164 | 0.01013 | -0.038 | -16.233
-4 | -0.106 | 0.01003 | -0.038 | -10.55
-3.5 | -0.046 | 0.00984 | -0.039 | -4.718
-3 | 0.014 | 0.00974 | -0.039 | 1.395
-2.5 | 0.074 | 0.00964 | -0.039 | 7.68
-2 | 0.135 | 0.00955 | -0.039 | 14.129
-1.5 | 0.196 | 0.0095 | -0.039 | 20.632
-1 | 0.257 | 0.01006 | -0.04 | 25.553
-0.5 | 0.318 | 0.00999 | -0.04 | 31.849
0 | 0.379 | 0.00988 | -0.04 | 38.33
0.5 | 0.439 | 0.00989 | -0.04 | 44.404
1 | 0.5 | 0.00993 | -0.041 | 50.315
1.5 | 0.56 | 0.00765 | -0.041 | 73.177
2 | 0.62 | 0.00773 | -0.041 | 80.201
2.5 | 0.68 | 0.00782 | -0.041 | 87.011
3 | 0.74 | 0.00799 | -0.042 | 92.606
3.5 | 0.8 | 0.00844 | -0.042 | 94.762
4 | 0.859 | 0.0086 | -0.042 | 99.923
4.5 | 0.918 | 0.00818 | -0.042 | 112.307
5 | 0.977 | 0.00842 | -0.043 | 116.087
5.5 | 1.036 | 0.00894 | -0.043 | 115.809
6 | 1.094 | 0.00862 | -0.043 | 126.948
6.5 | 1.151 | 0.0089 | -0.044 | 129.403
7 | 1.208 | 0.00874 | -0.044 | 138.28
7.5 | 1.265 | 0.00857 | -0.044 | 147.502
8 | 1.32 | 0.00848 | -0.044 | 155.664
8.5 | 1.373 | 0.00984 | -0.045 | 139.512
9 | 1.423 | 0.01035 | -0.045 | 137.432
9.5 | 1.47 | 0.01096 | -0.045 | 134.145
10 | 1.514 | 0.01173 | -0.045 | 129.067
10.5 | 1.554 | 0.01277 | -0.045 | 121.641
11 | 1.586 | 0.01426 | -0.045 | 111.254
11.5 | 1.612 | 0.0164 | -0.045 | 98.301
12 | 1.634 | 0.01875 | -0.045 | 87.143
12.5 | 1.652 | 0.02096 | -0.045 | 78.837
13 | 1.667 | 0.0234 | -0.045 | 71.215
13.5 | 1.678 | 0.02608 | -0.045 | 64.326
14 | 1.685 | 0.02893 | -0.045 | 58.24
14.5 | 1.688 | 0.03218 | -0.045 | 52.458
15 | 1.687 | 0.03572 | -0.045 | 47.216
15.5 | 1.679 | 0.03946 | -0.045 | 42.558
16 | 1.668 | 0.04354 | -0.045 | 38.309
16.5 | 1.653 | 0.0479 | -0.045 | 34.506
17 | 1.634 | 0.05258 | -0.045 | 31.069
17.5 | 1.611 | 0.05751 | -0.044 | 28.015
18 | 1.586 | 0.06262 | -0.044 | 25.32
18.5 | 1.557 | 0.06805 | -0.044 | 22.88
19 | 1.526 | 0.07381 | -0.044 | 20.668
19.5 | 1.492 | 0.07983 | -0.044 | 18.684

## 84. Re 6M Mach 0.10 (2)
BIGFOIL.COM POLAR EXPORT
NACA45013
NACA45013 |  |  |  | Cl Max: | 1.7538 | at alpha= | 16.5 | deg
XFOIL ncrit=9 |  |  |  | L/D Max: | 175.721 | at alpha= | 7.5 | deg
Re: | 6000000 |  |  | Cd Min: | 0.08877 | at alpha= | 20 | deg
Mach: | 0.1 |  |  | Cl=0 at alpha= | -3.2109 | deg
|  |  |  | @ Cl=0.1, Cd= | 0.0067127
|  |  |  | @ Cl=0.4, Cd= | 0.0065
|  |  |  | @ Cl=0.6, Cd= | 0.0058849
alpha (deg) | Cl | Cd | Cm | Cl/Cd
-20 | -1.4798 | 0.0387 | -0.094 | -38.2377
-19.5 | -1.5086 | 0.03238 | -0.0928 | -46.5905
-19 | -1.5166 | 0.02859 | -0.0889 | -53.0465
-18.5 | -1.5108 | 0.02614 | -0.084 | -57.7965
-18 | -1.5019 | 0.0243 | -0.0778 | -61.8066
-17.5 | -1.4855 | 0.02261 | -0.072 | -65.701
-17 | -1.4608 | 0.02127 | -0.067 | -68.6789
-16.5 | -1.4356 | 0.01995 | -0.0619 | -71.9599
-16 | -1.402 | 0.0188 | -0.058 | -74.5745
-15.5 | -1.3483 | 0.01734 | -0.0581 | -77.7566
-15 | -1.2935 | 0.01584 | -0.0585 | -81.6604
-14.5 | -1.2329 | 0.01462 | -0.0596 | -84.3297
-14 | -1.1756 | 0.01366 | -0.0599 | -86.0615
-13.5 | -1.1171 | 0.01283 | -0.0602 | -87.0694
-13 | -1.0533 | 0.0121 | -0.0616 | -87.0496
-12.5 | -0.9838 | 0.01141 | -0.0642 | -86.2226
-12 | -0.9099 | 0.01076 | -0.0677 | -84.5632
-11.5 | -0.8583 | 0.01013 | -0.0664 | -84.7285
-11 | -0.8127 | 0.00972 | -0.0638 | -83.6111
-10.5 | -0.7656 | 0.00938 | -0.0614 | -81.6205
-10 | -0.7173 | 0.00912 | -0.0593 | -78.6513
-9.5 | -0.6677 | 0.00891 | -0.0575 | -74.9383
-9 | -0.6171 | 0.00872 | -0.0558 | -70.7683
-8.5 | -0.5669 | 0.00841 | -0.0541 | -67.4078
-8 | -0.5155 | 0.00821 | -0.0527 | -62.7893
-7.5 | -0.4632 | 0.00806 | -0.0514 | -57.469
-7 | -0.4103 | 0.00792 | -0.0503 | -51.8056
-6.5 | -0.3579 | 0.00771 | -0.049 | -46.4202
-6 | -0.3043 | 0.00756 | -0.048 | -40.2513
-5.5 | -0.2502 | 0.00744 | -0.0472 | -33.629
-5 | -0.1963 | 0.00726 | -0.0463 | -27.0386
-4.5 | -0.1414 | 0.00715 | -0.0455 | -19.7762
-4 | -0.087 | 0.00702 | -0.0447 | -12.3932
-3.5 | -0.0318 | 0.00693 | -0.0441 | -4.5887
-3 | 0.0232 | 0.00681 | -0.0435 | 3.4068
-2.5 | 0.0783 | 0.00674 | -0.0429 | 11.6172
-2 | 0.1339 | 0.00667 | -0.0424 | 20.075
-1.5 | 0.1891 | 0.00662 | -0.0418 | 28.565
-1 | 0.2447 | 0.00656 | -0.0414 | 37.3018
-0.5 | 0.2998 | 0.00655 | -0.0409 | 45.771
0 | 0.3555 | 0.0065 | -0.0405 | 54.6923
0.5 | 0.4105 | 0.0065 | -0.04 | 63.1538
1 | 0.4659 | 0.00648 | -0.0396 | 71.8981
1.5 | 0.5207 | 0.00649 | -0.0391 | 80.2311
2 | 0.5752 | 0.00645 | -0.0385 | 89.1783
2.5 | 0.6147 | 0.00555 | -0.0353 | 110.7568
3 | 0.6605 | 0.00525 | -0.033 | 125.8095
3.5 | 0.7074 | 0.00512 | -0.0308 | 138.1641
4 | 0.7564 | 0.00513 | -0.029 | 147.4464
4.5 | 0.8149 | 0.00525 | -0.0294 | 155.219
5 | 0.8842 | 0.00547 | -0.0323 | 161.6453
5.5 | 0.955 | 0.00573 | -0.0356 | 166.6667
6 | 1.0182 | 0.00594 | -0.0373 | 171.4141
6.5 | 1.0789 | 0.00623 | -0.0384 | 173.1782
7 | 1.1374 | 0.00649 | -0.0391 | 175.2542
7.5 | 1.1949 | 0.0068 | -0.0396 | 175.7206
8 | 1.2566 | 0.00721 | -0.0413 | 174.2857
8.5 | 1.3167 | 0.0077 | -0.0426 | 171
9 | 1.3765 | 0.00815 | -0.0439 | 168.8957
9.5 | 1.4343 | 0.00872 | -0.0449 | 164.4839
10 | 1.4902 | 0.00942 | -0.0457 | 158.1953
10.5 | 1.5255 | 0.0102 | -0.0421 | 149.5588
11 | 1.5533 | 0.01099 | -0.0371 | 141.3376
11.5 | 1.5802 | 0.01183 | -0.032 | 133.5757
12 | 1.5986 | 0.01275 | -0.0254 | 125.3804
12.5 | 1.6215 | 0.01362 | -0.02 | 119.0529
13 | 1.6442 | 0.01473 | -0.0152 | 111.6225
13.5 | 1.6666 | 0.016 | -0.0109 | 104.1625
14 | 1.6887 | 0.01742 | -0.0071 | 96.9403
14.5 | 1.7085 | 0.01916 | -0.0037 | 89.1701
15 | 1.7259 | 0.02128 | -0.0008 | 81.1043
15.5 | 1.7396 | 0.02394 | 0.0016 | 72.665
16 | 1.7482 | 0.02737 | 0.0034 | 63.8729
16.5 | 1.7538 | 0.03147 | 0.0044 | 55.7293
17 | 1.7484 | 0.03706 | 0.0047 | 47.1775
17.5 | 1.7409 | 0.04324 | 0.0042 | 40.2613
18 | 1.7258 | 0.05056 | 0.0032 | 34.1337
18.5 | 1.7036 | 0.05896 | 0.0016 | 28.8942
19 | 1.6713 | 0.06884 | -0.0007 | 24.278
19.5 | 1.6384 | 0.07901 | -0.0034 | 20.7366
20 | 1.611 | 0.08877 | -0.0063 | 18.148

## 85. Re 6M Mach 0.25 (1)
BIGFOIL.COM POLAR EXPORT
NACA45013
NACA45013 |  |  |  | Cl Max: | 1.646 | at alpha= | 13 | deg
JavaFoil+Calcfoil stall+Eppler ext transition |  |  |  | L/D Max: | 151.476 | at alpha= | 7.5 | deg
Re: | 6000000 |  |  | Cd Min: | 0.00783 | at alpha= | 1.5 | deg
Mach: | 0.25 |  |  | Cl=0 at alpha= | -3.1129 | deg
|  |  |  | @ Cl=0.1, Cd= | 0.0097852
|  |  |  | @ Cl=0.4, Cd= | 0.010125
|  |  |  | @ Cl=0.6, Cd= | 0.0078864
alpha (deg) | Cl | Cd | Cm | Cl/Cd
-17 | -0.342 | 0.14476 | -0.018 | -2.363
-16.5 | -0.384 | 0.13724 | -0.018 | -2.798
-16 | -0.422 | 0.12894 | -0.018 | -3.275
-15.5 | -0.457 | 0.12042 | -0.018 | -3.795
-15 | -0.488 | 0.11332 | -0.019 | -4.307
-14.5 | -0.515 | 0.10517 | -0.019 | -4.901
-14 | -0.539 | 0.09842 | -0.019 | -5.473
-13.5 | -0.558 | 0.09178 | -0.02 | -6.074
-13 | -0.572 | 0.0854 | -0.02 | -6.696
-12.5 | -0.58 | 0.07963 | -0.021 | -7.281
-12 | -0.582 | 0.07435 | -0.021 | -7.834
-11.5 | -0.58 | 0.06953 | -0.021 | -8.346
-11 | -0.574 | 0.06476 | -0.022 | -8.858
-10.5 | -0.562 | 0.06019 | -0.023 | -9.343
-10 | -0.547 | 0.05584 | -0.023 | -9.792
-9.5 | -0.527 | 0.05132 | -0.024 | -10.276
-9 | -0.505 | 0.04666 | -0.025 | -10.815
-8.5 | -0.482 | 0.04004 | -0.027 | -12.029
-8 | -0.535 | 0.01026 | -0.038 | -52.093
-7.5 | -0.491 | 0.0105 | -0.038 | -46.737
-7 | -0.444 | 0.01083 | -0.038 | -40.961
-6.5 | -0.393 | 0.01055 | -0.039 | -37.24
-6 | -0.34 | 0.01037 | -0.039 | -32.755
-5.5 | -0.284 | 0.01011 | -0.039 | -28.115
-5 | -0.227 | 0.00993 | -0.039 | -22.859
-4.5 | -0.168 | 0.01042 | -0.039 | -16.144
-4 | -0.108 | 0.01023 | -0.04 | -10.605
-3.5 | -0.048 | 0.01008 | -0.04 | -4.722
-3 | 0.014 | 0.00989 | -0.04 | 1.409
-2.5 | 0.076 | 0.00982 | -0.04 | 7.741
-2 | 0.138 | 0.00973 | -0.04 | 14.227
-1.5 | 0.201 | 0.00962 | -0.041 | 20.917
-1 | 0.264 | 0.00967 | -0.041 | 27.306
-0.5 | 0.327 | 0.0103 | -0.041 | 31.715
0 | 0.389 | 0.01013 | -0.041 | 38.398
0.5 | 0.451 | 0.0101 | -0.042 | 44.665
1 | 0.513 | 0.00952 | -0.042 | 53.889
1.5 | 0.575 | 0.00783 | -0.042 | 73.465
2 | 0.637 | 0.00797 | -0.042 | 79.961
2.5 | 0.698 | 0.00807 | -0.043 | 86.566
3 | 0.76 | 0.00826 | -0.043 | 91.986
3.5 | 0.821 | 0.00787 | -0.043 | 104.332
4 | 0.882 | 0.00828 | -0.043 | 106.497
4.5 | 0.942 | 0.00849 | -0.044 | 111.046
5 | 1.003 | 0.00817 | -0.044 | 122.659
5.5 | 1.062 | 0.00844 | -0.044 | 125.834
6 | 1.122 | 0.00847 | -0.044 | 132.473
6.5 | 1.181 | 0.00877 | -0.045 | 134.566
7 | 1.239 | 0.00862 | -0.045 | 143.687
7.5 | 1.296 | 0.00855 | -0.045 | 151.476
8 | 1.351 | 0.00988 | -0.046 | 136.836
8.5 | 1.404 | 0.0104 | -0.046 | 134.998
9 | 1.453 | 0.01103 | -0.046 | 131.815
9.5 | 1.499 | 0.01179 | -0.046 | 127.136
10 | 1.54 | 0.01278 | -0.046 | 120.501
10.5 | 1.574 | 0.01418 | -0.046 | 111.031
11 | 1.599 | 0.01642 | -0.046 | 97.401
11.5 | 1.617 | 0.01933 | -0.046 | 83.624
12 | 1.632 | 0.0222 | -0.046 | 73.504
12.5 | 1.641 | 0.02509 | -0.046 | 65.403
13 | 1.646 | 0.02819 | -0.046 | 58.384
13.5 | 1.645 | 0.03166 | -0.045 | 51.957
14 | 1.638 | 0.03552 | -0.045 | 46.126
14.5 | 1.626 | 0.03965 | -0.045 | 41.011
15 | 1.606 | 0.0441 | -0.045 | 36.428
15.5 | 1.578 | 0.04898 | -0.045 | 32.211
16 | 1.542 | 0.05425 | -0.045 | 28.423
16.5 | 1.499 | 0.05988 | -0.045 | 25.039
17 | 1.45 | 0.06586 | -0.044 | 22.022
17.5 | 1.395 | 0.07235 | -0.044 | 19.282
18 | 1.334 | 0.07937 | -0.044 | 16.804

## 86. Re 6M Mach 0.25 (2)
BIGFOIL.COM POLAR EXPORT
NACA45013
NACA45013 |  |  |  | Cl Max: | 1.7158 | at alpha= | 15 | deg
XFOIL ncrit=9 |  |  |  | L/D Max: | 175.022 | at alpha= | 7 | deg
Re: | 6000000 |  |  | Cd Min: | 0.20883 | at alpha= | -19 | deg
Mach: | 0.25 |  |  | Cl=0 at alpha= | -3.2077 | deg
|  |  |  | @ Cl=0.1, Cd= | 0.0067867
|  |  |  | @ Cl=0.4, Cd= | 0.0065658
|  |  |  | @ Cl=0.6, Cd= | 0.006416
alpha (deg) | Cl | Cd | Cm | Cl/Cd
-19 | -0.5516 | 0.20883 | 0.0173 | -2.6414
-18.5 | -0.5426 | 0.19895 | 0.0129 | -2.7273
-18 | -0.5301 | 0.19121 | 0.009 | -2.7723
-17.5 | -0.5168 | 0.18396 | 0.0054 | -2.8093
-15.5 | -0.6563 | 0.11426 | -0.03 | -5.7439
-15 | -0.7073 | 0.09766 | -0.0404 | -7.2425
-14.5 | -1.022 | 0.04749 | -0.0839 | -21.5203
-14 | -1.1817 | 0.0244 | -0.0792 | -48.4303
-13.5 | -1.1603 | 0.01878 | -0.0761 | -61.7838
-13 | -1.1058 | 0.01617 | -0.0752 | -68.3859
-12.5 | -1.0392 | 0.01438 | -0.0757 | -72.267
-12 | -0.9551 | 0.01289 | -0.0795 | -74.0962
-11.5 | -0.8947 | 0.01196 | -0.0783 | -74.8077
-11 | -0.8481 | 0.01135 | -0.0743 | -74.7225
-10.5 | -0.7996 | 0.01071 | -0.0708 | -74.6592
-10 | -0.7505 | 0.01005 | -0.0675 | -74.6766
-9.5 | -0.6987 | 0.00963 | -0.0647 | -72.5545
-9 | -0.6456 | 0.00929 | -0.0623 | -69.4941
-8.5 | -0.5915 | 0.00904 | -0.0601 | -65.4314
-8 | -0.5375 | 0.00869 | -0.058 | -61.8527
-7.5 | -0.4834 | 0.00841 | -0.056 | -57.4792
-7 | -0.4281 | 0.0082 | -0.0544 | -52.2073
-6.5 | -0.3721 | 0.00802 | -0.0529 | -46.3965
-6 | -0.3167 | 0.00777 | -0.0514 | -40.7593
-5.5 | -0.2603 | 0.00759 | -0.0501 | -34.2951
-5 | -0.2038 | 0.00744 | -0.0489 | -27.3925
-4.5 | -0.1472 | 0.00725 | -0.0478 | -20.3034
-4 | -0.09 | 0.00712 | -0.0469 | -12.6404
-3.5 | -0.0335 | 0.007 | -0.0459 | -4.7857
-3 | 0.0238 | 0.00688 | -0.0451 | 3.4593
-2.5 | 0.0809 | 0.00682 | -0.0444 | 11.8622
-2 | 0.1382 | 0.00672 | -0.0437 | 20.5655
-1.5 | 0.1952 | 0.00667 | -0.043 | 29.2654
-1 | 0.2526 | 0.00661 | -0.0424 | 38.2148
-0.5 | 0.3096 | 0.00659 | -0.0418 | 46.9803
0 | 0.3671 | 0.00656 | -0.0413 | 55.9604
0.5 | 0.4239 | 0.00657 | -0.0407 | 64.5205
1 | 0.4812 | 0.00654 | -0.0402 | 73.578
1.5 | 0.5376 | 0.00657 | -0.0395 | 81.8265
2 | 0.5942 | 0.00653 | -0.039 | 90.9954
2.5 | 0.6354 | 0.00572 | -0.0356 | 111.0839
3 | 0.6822 | 0.00534 | -0.033 | 127.7528
3.5 | 0.7298 | 0.00525 | -0.0305 | 139.0095
4 | 0.7805 | 0.00522 | -0.0285 | 149.5211
4.5 | 0.8409 | 0.00539 | -0.0287 | 156.0111
5.5 | 0.9891 | 0.00588 | -0.0353 | 168.2143
6 | 1.0547 | 0.00614 | -0.0368 | 171.7752
6.5 | 1.1187 | 0.0064 | -0.0378 | 174.7969
7 | 1.1779 | 0.00673 | -0.0379 | 175.0223
7.5 | 1.2406 | 0.00709 | -0.0387 | 174.9788
8 | 1.3055 | 0.00751 | -0.0401 | 173.8349
8.5 | 1.3691 | 0.00799 | -0.0412 | 171.3517
9 | 1.4318 | 0.00851 | -0.0421 | 168.2491
9.5 | 1.4913 | 0.00924 | -0.0426 | 161.3961
10 | 1.5402 | 0.00999 | -0.0408 | 154.1742
10.5 | 1.5674 | 0.0108 | -0.0347 | 145.1296
11 | 1.5905 | 0.01177 | -0.028 | 135.1317
11.5 | 1.6029 | 0.01273 | -0.0195 | 125.9152
12 | 1.6236 | 0.01393 | -0.0133 | 116.5542
12.5 | 1.6453 | 0.01532 | -0.008 | 107.3956
13 | 1.6668 | 0.01692 | -0.0034 | 98.5106
13.5 | 1.6826 | 0.01908 | 0.001 | 88.1866
14 | 1.6998 | 0.02153 | 0.0043 | 78.9503
14.5 | 1.7122 | 0.02471 | 0.0069 | 69.2918
15 | 1.7158 | 0.02908 | 0.0086 | 59.0028
15.5 | 1.7151 | 0.03434 | 0.0093 | 49.9447
16 | 1.7059 | 0.04087 | 0.0091 | 41.7397
16.5 | 1.6858 | 0.04885 | 0.0081 | 34.5097
17.5 | 1.6249 | 0.06767 | 0.0044 | 24.0121
18 | 1.5947 | 0.07744 | 0.0019 | 20.5927
18.5 | 1.5693 | 0.0869 | -0.0008 | 18.0587
19 | 1.5383 | 0.09729 | -0.0041 | 15.8115
19.5 | 1.5134 | 0.10712 | -0.0075 | 14.1281
20 | 1.495 | 0.11628 | -0.011 | 12.8569

## 87. Re 6M Mach 0.50 (1)
BIGFOIL.COM POLAR EXPORT
NACA45013
NACA45013 |  |  |  | Cl Max: | 1.558 | at alpha= | 9.5 | deg
JavaFoil+Calcfoil stall+Eppler ext transition |  |  |  | L/D Max: | 140.008 | at alpha= | 5 | deg
Re: | 6000000 |  |  | Cd Min: | 0.00793 | at alpha= | 5 | deg
Mach: | 0.5 |  |  | Cl=0 at alpha= | -3.1119 | deg
|  |  |  | @ Cl=0.1, Cd= | 0.010121
|  |  |  | @ Cl=0.4, Cd= | 0.0098248
|  |  |  | @ Cl=0.6, Cd= | 0.0096154
alpha (deg) | Cl | Cd | Cm | Cl/Cd
-20 | -0.916 | 0.14033 | -0.024 | -6.527
-19.5 | -0.888 | 0.14998 | -0.023 | -5.919
-19 | -0.862 | 0.1375 | -0.023 | -6.269
-18.5 | -0.836 | 0.12856 | -0.023 | -6.504
-18 | -0.81 | 0.12084 | -0.024 | -6.706
-17.5 | -0.782 | 0.12723 | -0.023 | -6.145
-17 | -0.756 | 0.11612 | -0.023 | -6.51
-16.5 | -0.73 | 0.10861 | -0.023 | -6.724
-16 | -0.701 | 0.11584 | -0.022 | -6.055
-15.5 | -0.675 | 0.10459 | -0.023 | -6.458
-15 | -0.65 | 0.09681 | -0.023 | -6.71
-14.5 | -0.621 | 0.10586 | -0.022 | -5.864
-14 | -0.594 | 0.09321 | -0.022 | -6.377
-13.5 | -0.568 | 0.08532 | -0.023 | -6.662
-13 | -0.54 | 0.08854 | -0.022 | -6.097
-12.5 | -0.513 | 0.08181 | -0.022 | -6.273
-12 | -0.487 | 0.0747 | -0.023 | -6.522
-11.5 | -0.459 | 0.07671 | -0.022 | -5.979
-11 | -0.432 | 0.07015 | -0.022 | -6.161
-10.5 | -0.404 | 0.07037 | -0.022 | -5.747
-10 | -0.377 | 0.0656 | -0.022 | -5.751
-9.5 | -0.351 | 0.05917 | -0.023 | -5.938
-9 | -0.323 | 0.06018 | -0.021 | -5.361
-8.5 | -0.297 | 0.0541 | -0.023 | -5.482
-8 | -0.268 | 0.05438 | -0.022 | -4.933
-7.5 | -0.241 | 0.05244 | -0.022 | -4.594
-7 | -0.214 | 0.05012 | -0.022 | -4.262
-6.5 | -0.29 | 0.04472 | -0.024 | -6.485
-6 | -0.277 | 0.03865 | -0.027 | -7.161
-5.5 | -0.295 | 0.01023 | -0.043 | -28.82
-5 | -0.242 | 0.01042 | -0.044 | -23.21
-4.5 | -0.182 | 0.01083 | -0.044 | -16.826
-4 | -0.119 | 0.01009 | -0.044 | -11.76
-3.5 | -0.052 | 0.00981 | -0.044 | -5.347
-3 | 0.015 | 0.00958 | -0.045 | 1.611
-2.5 | 0.084 | 0.01016 | -0.045 | 8.313
-2 | 0.154 | 0.00999 | -0.045 | 15.425
-1.5 | 0.224 | 0.00989 | -0.045 | 22.69
-1 | 0.295 | 0.00983 | -0.046 | 29.966
-0.5 | 0.365 | 0.00984 | -0.046 | 37.068
0 | 0.434 | 0.00981 | -0.046 | 44.242
0.5 | 0.503 | 0.00936 | -0.046 | 53.748
1 | 0.572 | 0.00938 | -0.047 | 61.019
1.5 | 0.641 | 0.00996 | -0.047 | 64.344
2 | 0.709 | 0.00832 | -0.047 | 85.259
2.5 | 0.778 | 0.00801 | -0.048 | 97.102
3 | 0.845 | 0.00822 | -0.048 | 102.859
3.5 | 0.913 | 0.00797 | -0.048 | 114.47
4 | 0.979 | 0.00823 | -0.048 | 119.064
4.5 | 1.046 | 0.00803 | -0.049 | 130.148
5 | 1.111 | 0.00793 | -0.049 | 140.008
5.5 | 1.175 | 0.00946 | -0.049 | 124.226
6 | 1.239 | 0.0099 | -0.049 | 125.074
6.5 | 1.3 | 0.01045 | -0.05 | 124.378
7 | 1.36 | 0.0113 | -0.05 | 120.31
7.5 | 1.416 | 0.0121 | -0.05 | 117.091
8 | 1.469 | 0.0131 | -0.05 | 112.095
8.5 | 1.512 | 0.01445 | -0.05 | 104.607
9 | 1.543 | 0.01637 | -0.05 | 94.276
9.5 | 1.558 | 0.01945 | -0.05 | 80.126
10 | 1.547 | 0.02533 | -0.049 | 61.087
10.5 | 1.517 | 0.03324 | -0.048 | 45.635
11 | 1.456 | 0.04044 | -0.047 | 36.008
11.5 | 1.303 | 0.04924 | -0.046 | 26.465
12 | 0.91 | 0.0611 | -0.045 | 14.89
12.5 | 0.937 | 0.06472 | -0.046 | 14.473
13 | 0.966 | 0.06616 | -0.046 | 14.596
13.5 | 0.99 | 0.07295 | -0.046 | 13.567
14 | 1.013 | 0.08073 | -0.045 | 12.544
14.5 | 1.038 | 0.08681 | -0.045 | 11.957

## 88. Re 6M Mach 0.50 (2)
BIGFOIL.COM POLAR EXPORT
NACA45013
NACA45013 |  |  |  | Cl Max: | 1.7172 | at alpha= | 11 | deg
XFOIL ncrit=9 |  |  |  | L/D Max: | 174.388 | at alpha= | 6.5 | deg
Re: | 6000000 |  |  | Cd Min: | 0.24425 | at alpha= | -20 | deg
Mach: | 0.5 |  |  | Cl=0 at alpha= | -3.1965 | deg
|  |  |  | @ Cl=0.1, Cd= | 0.0071322
|  |  |  | @ Cl=0.4, Cd= | 0.0068385
|  |  |  | @ Cl=0.6, Cd= | 0.0069081
alpha (deg) | Cl | Cd | Cm | Cl/Cd
-20 | -0.6102 | 0.24425 | 0.0299 | -2.4983
-19.5 | -0.5893 | 0.23623 | 0.0254 | -2.4946
-19 | -0.5707 | 0.22698 | 0.0207 | -2.5143
-18.5 | -0.5483 | 0.22025 | 0.0167 | -2.4894
-18 | -0.5268 | 0.21319 | 0.0128 | -2.471
-17.5 | -0.5052 | 0.20611 | 0.0089 | -2.4511
-17 | -0.4859 | 0.19808 | 0.0049 | -2.453
-16.5 | -0.47 | 0.18896 | 0.0008 | -2.4873
-16 | -0.4515 | 0.18138 | -0.003 | -2.4892
-15.5 | -0.4303 | 0.17503 | -0.0061 | -2.4584
-15 | -0.4112 | 0.168 | -0.0094 | -2.4476
-14.5 | -0.3966 | 0.15981 | -0.0129 | -2.4817
-14 | -0.3828 | 0.15193 | -0.0161 | -2.5196
-13.5 | -0.3756 | 0.14249 | -0.0199 | -2.636
-13 | -0.3399 | 0.13357 | -0.029 | -2.5447
-12.5 | -0.28 | 0.12009 | -0.0489 | -2.3316
-12 | -0.225 | 0.10569 | -0.0712 | -2.1289
-11.5 | -0.2135 | 0.09779 | -0.0764 | -2.1832
-11 | -0.1983 | 0.09171 | -0.0795 | -2.1623
-10 | -0.2381 | 0.07086 | -0.0908 | -3.3601
-9.5 | -0.2507 | 0.06266 | -0.0952 | -4.001
-9 | -0.277 | 0.05324 | -0.1028 | -5.2029
-8.5 | -0.2974 | 0.04767 | -0.1027 | -6.2387
-8 | -0.3414 | 0.04115 | -0.0971 | -8.2965
-7.5 | -0.3709 | 0.03314 | -0.0919 | -11.1919
-7 | -0.4105 | 0.02236 | -0.084 | -18.3587
-6.5 | -0.4246 | 0.01248 | -0.0756 | -34.0224
-6 | -0.371 | 0.00991 | -0.0705 | -37.4369
-5.5 | -0.3058 | 0.00892 | -0.0665 | -34.2825
-5 | -0.2397 | 0.00832 | -0.063 | -28.8101
-4.5 | -0.1728 | 0.00795 | -0.0601 | -21.7358
-4 | -0.106 | 0.00766 | -0.0575 | -13.8381
-3.5 | -0.0403 | 0.00744 | -0.0551 | -5.4167
-3 | 0.0261 | 0.00725 | -0.0531 | 3.6
-2.5 | 0.0916 | 0.00715 | -0.0513 | 12.8112
-2 | 0.1575 | 0.00701 | -0.0497 | 22.4679
-1.5 | 0.2225 | 0.00695 | -0.0481 | 32.0144
-1 | 0.2882 | 0.00688 | -0.0468 | 41.8895
-0.5 | 0.353 | 0.00686 | -0.0455 | 51.4577
0 | 0.4186 | 0.00683 | -0.0444 | 61.2884
0.5 | 0.4832 | 0.00686 | -0.0432 | 70.4373
1 | 0.5485 | 0.00686 | -0.0421 | 79.9563
1.5 | 0.6127 | 0.00692 | -0.0408 | 88.5405
2 | 0.6777 | 0.00693 | -0.0397 | 97.7922
2.5 | 0.7399 | 0.00693 | -0.038 | 106.7677
3 | 0.7784 | 0.00589 | -0.0319 | 132.1562
3.5 | 0.8294 | 0.00577 | -0.0277 | 143.7435
4 | 0.8839 | 0.00574 | -0.0239 | 153.9895
4.5 | 0.9633 | 0.00599 | -0.0252 | 160.818
5 | 1.0574 | 0.00631 | -0.0294 | 167.5753
5.5 | 1.1459 | 0.00668 | -0.0322 | 171.5419
6 | 1.223 | 0.00707 | -0.0324 | 172.9844
6.5 | 1.2957 | 0.00743 | -0.0314 | 174.3876
7 | 1.3749 | 0.0079 | -0.0315 | 174.038
7.5 | 1.4554 | 0.00843 | -0.0316 | 172.6453
8.5 | 1.6134 | 0.00982 | -0.0305 | 164.2974
9 | 1.6338 | 0.01043 | -0.0194 | 156.6443
9.5 | 1.6614 | 0.01129 | -0.0099 | 147.1568
10.5 | 1.7096 | 0.01466 | 0.0065 | 116.6166
11 | 1.7172 | 0.0178 | 0.0137 | 96.4719
11.5 | 1.714 | 0.02244 | 0.0187 | 76.3815
12 | 1.6956 | 0.02926 | 0.021 | 57.9494
12.5 | 1.664 | 0.03791 | 0.0211 | 43.8934
13 | 1.6176 | 0.04786 | 0.0203 | 33.7986
13.5 | 1.5615 | 0.05864 | 0.0187 | 26.6286
14 | 1.5099 | 0.06947 | 0.0163 | 21.7346
14.5 | 1.4685 | 0.07996 | 0.0134 | 18.3654
15 | 1.4329 | 0.09037 | 0.0101 | 15.8559
15.5 | 1.4059 | 0.10032 | 0.0067 | 14.0142
16 | 1.3823 | 0.11019 | 0.0031 | 12.5447

## 89. Re 7M Mach 0.00 (1)
BIGFOIL.COM POLAR EXPORT
NACA45013
NACA45013 |  |  |  | Cl Max: | 1.701 | at alpha= | 15 | deg
JavaFoil+Calcfoil stall+Eppler ext transition |  |  |  | L/D Max: | 157.621 | at alpha= | 8 | deg
Re: | 7000000 |  |  | Cd Min: | 0.00775 | at alpha= | 2.5 | deg
Mach: | 0 |  |  | Cl=0 at alpha= | -3.1167 | deg
|  |  |  | @ Cl=0.1, Cd= | 0.009371
|  |  |  | @ Cl=0.4, Cd= | 0.0096615
|  |  |  | @ Cl=0.6, Cd= | 0.0086508
alpha (deg) | Cl | Cd | Cm | Cl/Cd
-20 | -0.626 | 0.16173 | -0.019 | -3.868
-19.5 | -0.638 | 0.15431 | -0.019 | -4.136
-19 | -0.65 | 0.14744 | -0.019 | -4.409
-18.5 | -0.661 | 0.14026 | -0.019 | -4.715
-18 | -0.672 | 0.1333 | -0.019 | -5.039
-17.5 | -0.681 | 0.1265 | -0.02 | -5.384
-17 | -0.689 | 0.12006 | -0.02 | -5.74
-16.5 | -0.696 | 0.11405 | -0.02 | -6.099
-16 | -0.701 | 0.1078 | -0.02 | -6.501
-15.5 | -0.704 | 0.10185 | -0.02 | -6.912
-15 | -0.705 | 0.09632 | -0.021 | -7.321
-14.5 | -0.704 | 0.09067 | -0.021 | -7.77
-14 | -0.701 | 0.08549 | -0.021 | -8.203
-13.5 | -0.696 | 0.08041 | -0.021 | -8.651
-13 | -0.687 | 0.07562 | -0.022 | -9.091
-12.5 | -0.676 | 0.07096 | -0.022 | -9.521
-12 | -0.661 | 0.06609 | -0.023 | -10.005
-11.5 | -0.644 | 0.06157 | -0.023 | -10.461
-11 | -0.625 | 0.05694 | -0.024 | -10.97
-10.5 | -0.603 | 0.05191 | -0.025 | -11.623
-10 | -0.582 | 0.04531 | -0.026 | -12.857
-9.5 | -0.658 | 0.00923 | -0.036 | -71.307
-9 | -0.62 | 0.00995 | -0.037 | -62.284
-8.5 | -0.578 | 0.01039 | -0.037 | -55.663
-8 | -0.534 | 0.01006 | -0.037 | -53.085
-7.5 | -0.487 | 0.01053 | -0.037 | -46.277
-7 | -0.438 | 0.01025 | -0.037 | -42.688
-6.5 | -0.386 | 0.01005 | -0.037 | -38.423
-6 | -0.333 | 0.00981 | -0.038 | -33.904
-5.5 | -0.278 | 0.01031 | -0.038 | -26.912
-5 | -0.221 | 0.01012 | -0.038 | -21.855
-4.5 | -0.164 | 0.00989 | -0.038 | -16.558
-4 | -0.105 | 0.00976 | -0.038 | -10.792
-3.5 | -0.046 | 0.00959 | -0.038 | -4.821
-3 | 0.014 | 0.00949 | -0.039 | 1.424
-2.5 | 0.074 | 0.00941 | -0.039 | 7.831
-2 | 0.134 | 0.00932 | -0.039 | 14.401
-1.5 | 0.195 | 0.00928 | -0.039 | 21.01
-1 | 0.256 | 0.00982 | -0.04 | 26.053
-0.5 | 0.317 | 0.00974 | -0.04 | 32.497
0 | 0.377 | 0.00965 | -0.04 | 39.046
0.5 | 0.437 | 0.00968 | -0.04 | 45.174
1 | 0.497 | 0.00968 | -0.04 | 51.369
1.5 | 0.557 | 0.00969 | -0.041 | 57.54
2 | 0.617 | 0.00824 | -0.041 | 74.93
2.5 | 0.677 | 0.00775 | -0.041 | 87.33
3 | 0.736 | 0.00821 | -0.041 | 89.681
3.5 | 0.796 | 0.00831 | -0.042 | 95.775
4 | 0.855 | 0.00845 | -0.042 | 101.149
4.5 | 0.914 | 0.00863 | -0.042 | 105.847
5 | 0.972 | 0.0083 | -0.042 | 117.221
5.5 | 1.031 | 0.00882 | -0.043 | 116.875
6 | 1.089 | 0.00851 | -0.043 | 127.977
6.5 | 1.146 | 0.00875 | -0.043 | 130.961
7 | 1.203 | 0.00859 | -0.044 | 140.091
7.5 | 1.259 | 0.00844 | -0.044 | 149.253
8 | 1.314 | 0.00834 | -0.044 | 157.621
8.5 | 1.367 | 0.00966 | -0.044 | 141.5
9 | 1.417 | 0.01015 | -0.045 | 139.57
9.5 | 1.465 | 0.01076 | -0.045 | 136.212
10 | 1.509 | 0.01152 | -0.045 | 130.946
10.5 | 1.549 | 0.01256 | -0.045 | 123.33
11 | 1.582 | 0.01408 | -0.045 | 112.354
11.5 | 1.61 | 0.01592 | -0.045 | 101.151
12 | 1.635 | 0.01782 | -0.045 | 91.741
12.5 | 1.656 | 0.01977 | -0.045 | 83.733
13 | 1.672 | 0.02193 | -0.045 | 76.268
13.5 | 1.685 | 0.0243 | -0.045 | 69.352
14 | 1.695 | 0.02691 | -0.045 | 62.977
14.5 | 1.7 | 0.0299 | -0.045 | 56.849
15 | 1.701 | 0.03308 | -0.045 | 51.422
15.5 | 1.697 | 0.03655 | -0.045 | 46.415
16 | 1.688 | 0.04038 | -0.045 | 41.807
16.5 | 1.676 | 0.04445 | -0.045 | 37.702
17 | 1.66 | 0.04886 | -0.045 | 33.977
17.5 | 1.642 | 0.05339 | -0.045 | 30.746
18 | 1.62 | 0.05823 | -0.045 | 27.82
18.5 | 1.595 | 0.06347 | -0.045 | 25.129
19 | 1.568 | 0.06877 | -0.045 | 22.801
19.5 | 1.538 | 0.07444 | -0.045 | 20.667
20 | 1.507 | 0.0805 | -0.044 | 18.719

## 90. Re 7M Mach 0.00 (2)
BIGFOIL.COM POLAR EXPORT
NACA45013
NACA45013 |  |  |  | Cl Max: | 1.7791 | at alpha= | 17.5 | deg
XFOIL ncrit=9 |  |  |  | L/D Max: | 179.157 | at alpha= | 7 | deg
Re: | 7000000 |  |  | Cd Min: | 0.0788 | at alpha= | 20 | deg
Mach: | 0 |  |  | Cl=0 at alpha= | -3.2067 | deg
|  |  |  | @ Cl=0.1, Cd= | 0.0065419
|  |  |  | @ Cl=0.4, Cd= | 0.0063484
|  |  |  | @ Cl=0.6, Cd= | 0.0058585
alpha (deg) | Cl | Cd | Cm | Cl/Cd
-20 | -1.6091 | 0.0263 | -0.086 | -61.1825
-19.5 | -1.5967 | 0.02436 | -0.0817 | -65.546
-19 | -1.5818 | 0.02278 | -0.0767 | -69.4381
-18.5 | -1.5651 | 0.02153 | -0.0709 | -72.6939
-18 | -1.5382 | 0.02033 | -0.0667 | -75.6616
-17.5 | -1.5103 | 0.01925 | -0.0623 | -78.4571
-17 | -1.4806 | 0.01832 | -0.058 | -80.8188
-16.5 | -1.444 | 0.01736 | -0.0549 | -83.1797
-16 | -1.3891 | 0.0164 | -0.0553 | -84.7012
-15.5 | -1.3337 | 0.01536 | -0.0559 | -86.8294
-15 | -1.2771 | 0.01423 | -0.0567 | -89.747
-14.5 | -1.2161 | 0.01325 | -0.0582 | -91.7811
-14 | -1.1632 | 0.01247 | -0.0577 | -93.2799
-13.5 | -1.1008 | 0.01176 | -0.0593 | -93.6054
-13 | -1.0343 | 0.01112 | -0.0616 | -93.0126
-12.5 | -0.9597 | 0.01051 | -0.0657 | -91.313
-12 | -0.9033 | 0.01008 | -0.0657 | -89.6131
-11.5 | -0.8581 | 0.00968 | -0.0632 | -88.6467
-11 | -0.8127 | 0.00931 | -0.0608 | -87.2932
-10.5 | -0.7653 | 0.00899 | -0.0588 | -85.1279
-10 | -0.7167 | 0.00876 | -0.057 | -81.8151
-9.5 | -0.6669 | 0.00857 | -0.0554 | -77.818
-9 | -0.6163 | 0.0084 | -0.054 | -73.369
-8.5 | -0.5658 | 0.00816 | -0.0525 | -69.3382
-8 | -0.5145 | 0.00795 | -0.0513 | -64.717
-7.5 | -0.4625 | 0.00781 | -0.0501 | -59.219
-7 | -0.4097 | 0.00768 | -0.0491 | -53.3464
-6.5 | -0.3573 | 0.0075 | -0.0481 | -47.64
-6 | -0.3039 | 0.00734 | -0.0472 | -41.4033
-5.5 | -0.2498 | 0.00722 | -0.0464 | -34.5983
-5 | -0.196 | 0.00707 | -0.0456 | -27.7228
-4.5 | -0.1416 | 0.00696 | -0.0449 | -20.3448
-4 | -0.0869 | 0.00682 | -0.0443 | -12.7419
-3.5 | -0.0322 | 0.00674 | -0.0437 | -4.7774
-3 | 0.0227 | 0.00663 | -0.0431 | 3.4238
-2.5 | 0.0778 | 0.00657 | -0.0426 | 11.8417
-2 | 0.133 | 0.0065 | -0.0421 | 20.4615
-1.5 | 0.188 | 0.00644 | -0.0416 | 29.1925
-1 | 0.2433 | 0.0064 | -0.0412 | 38.0156
-0.5 | 0.2984 | 0.00637 | -0.0408 | 46.8446
0 | 0.3538 | 0.00634 | -0.0404 | 55.8044
0.5 | 0.4087 | 0.00635 | -0.04 | 64.3622
1 | 0.4639 | 0.00632 | -0.0396 | 73.4019
1.5 | 0.5185 | 0.00634 | -0.0392 | 81.7823
2 | 0.5731 | 0.00631 | -0.0387 | 90.8241
2.5 | 0.6154 | 0.0056 | -0.0361 | 109.8929
3 | 0.6616 | 0.00521 | -0.034 | 126.9866
3.5 | 0.7081 | 0.00508 | -0.0319 | 139.3898
4 | 0.756 | 0.00501 | -0.03 | 150.8982
4.5 | 0.8077 | 0.00511 | -0.0289 | 158.0626
5 | 0.8757 | 0.00527 | -0.0317 | 166.167
5.5 | 0.9433 | 0.00553 | -0.0344 | 170.5787
6 | 1.0079 | 0.00575 | -0.0365 | 175.287
6.5 | 1.0686 | 0.00598 | -0.0378 | 178.6957
7 | 1.1269 | 0.00629 | -0.0386 | 179.1574
7.5 | 1.1803 | 0.00662 | -0.0383 | 178.2931
8 | 1.2415 | 0.007 | -0.04 | 177.3571
8.5 | 1.3014 | 0.00743 | -0.0415 | 175.1548
9 | 1.3598 | 0.00794 | -0.0427 | 171.2594
9.5 | 1.4169 | 0.00852 | -0.0437 | 166.3028
10 | 1.4719 | 0.00922 | -0.0445 | 159.6421
10.5 | 1.5216 | 0.01001 | -0.0442 | 152.008
11 | 1.5489 | 0.01081 | -0.0392 | 143.284
11.5 | 1.577 | 0.01158 | -0.0344 | 136.1831
12 | 1.6028 | 0.01241 | -0.0294 | 129.1539
12.5 | 1.6222 | 0.01321 | -0.0232 | 122.8009
13 | 1.6473 | 0.01411 | -0.0187 | 116.747
13.5 | 1.6713 | 0.0152 | -0.0145 | 109.9539
14 | 1.6957 | 0.01638 | -0.0108 | 103.5226
14.5 | 1.7182 | 0.01779 | -0.0074 | 96.5823
15 | 1.7363 | 0.01962 | -0.0041 | 88.4964
15.5 | 1.7533 | 0.02177 | -0.0014 | 80.5374
16 | 1.7671 | 0.02444 | 0.0007 | 72.3036
16.5 | 1.776 | 0.02782 | 0.0023 | 63.839
17 | 1.7787 | 0.03214 | 0.0033 | 55.3423
17.5 | 1.7791 | 0.0371 | 0.0034 | 47.9542
18 | 1.7688 | 0.0435 | 0.003 | 40.6621
18.5 | 1.7501 | 0.05118 | 0.0019 | 34.195
19 | 1.7281 | 0.05953 | 0.0002 | 29.0291
19.5 | 1.6998 | 0.06893 | -0.002 | 24.6598
20 | 1.669 | 0.0788 | -0.0046 | 21.1802

## 91. Re 7M Mach 0.10 (1)
BIGFOIL.COM POLAR EXPORT
NACA45013
NACA45013 |  |  |  | Cl Max: | 1.692 | at alpha= | 14.5 | deg
JavaFoil+Calcfoil stall+Eppler ext transition |  |  |  | L/D Max: | 157.074 | at alpha= | 8 | deg
Re: | 7000000 |  |  | Cd Min: | 0.00783 | at alpha= | 2.5 | deg
Mach: | 0.1 |  |  | Cl=0 at alpha= | -3.1167 | deg
|  |  |  | @ Cl=0.1, Cd= | 0.0093946
|  |  |  | @ Cl=0.4, Cd= | 0.009719
|  |  |  | @ Cl=0.6, Cd= | 0.0087467
alpha (deg) | Cl | Cd | Cm | Cl/Cd
-19.5 | -0.59 | 0.15808 | -0.019 | -3.732
-19 | -0.605 | 0.1503 | -0.019 | -4.023
-18.5 | -0.619 | 0.1434 | -0.019 | -4.314
-18 | -0.632 | 0.13612 | -0.019 | -4.642
-17.5 | -0.644 | 0.12897 | -0.019 | -4.995
-17 | -0.655 | 0.12235 | -0.02 | -5.355
-16.5 | -0.665 | 0.11612 | -0.02 | -5.724
-16 | -0.673 | 0.1099 | -0.02 | -6.121
-15.5 | -0.679 | 0.10383 | -0.02 | -6.539
-15 | -0.683 | 0.09798 | -0.02 | -6.97
-14.5 | -0.685 | 0.09228 | -0.021 | -7.422
-14 | -0.684 | 0.08691 | -0.021 | -7.873
-13.5 | -0.681 | 0.08183 | -0.021 | -8.323
-13 | -0.675 | 0.07689 | -0.022 | -8.781
-12.5 | -0.666 | 0.07195 | -0.022 | -9.249
-12 | -0.653 | 0.06728 | -0.022 | -9.7
-11.5 | -0.637 | 0.0628 | -0.023 | -10.143
-11 | -0.619 | 0.05823 | -0.023 | -10.626
-10.5 | -0.598 | 0.05345 | -0.024 | -11.193
-10 | -0.577 | 0.04778 | -0.025 | -12.069
-9.5 | -0.655 | 0.00997 | -0.036 | -65.733
-9 | -0.619 | 0.01007 | -0.037 | -61.526
-8.5 | -0.579 | 0.01046 | -0.037 | -55.304
-8 | -0.535 | 0.01019 | -0.037 | -52.479
-7.5 | -0.488 | 0.01053 | -0.037 | -46.329
-7 | -0.439 | 0.01031 | -0.037 | -42.561
-6.5 | -0.387 | 0.01009 | -0.038 | -38.371
-6 | -0.334 | 0.00985 | -0.038 | -33.891
-5.5 | -0.279 | 0.00965 | -0.038 | -28.869
-5 | -0.222 | 0.01012 | -0.038 | -21.94
-4.5 | -0.164 | 0.00994 | -0.038 | -16.55
-4 | -0.106 | 0.00974 | -0.038 | -10.864
-3.5 | -0.046 | 0.00968 | -0.039 | -4.797
-3 | 0.014 | 0.00951 | -0.039 | 1.428
-2.5 | 0.074 | 0.00945 | -0.039 | 7.834
-2 | 0.135 | 0.00932 | -0.039 | 14.478
-1.5 | 0.196 | 0.00928 | -0.039 | 21.121
-1 | 0.257 | 0.00985 | -0.04 | 26.109
-0.5 | 0.318 | 0.00984 | -0.04 | 32.343
0 | 0.379 | 0.00974 | -0.04 | 38.864
0.5 | 0.439 | 0.00968 | -0.04 | 45.383
1 | 0.5 | 0.00974 | -0.041 | 51.289
1.5 | 0.56 | 0.00974 | -0.041 | 57.523
2 | 0.62 | 0.00825 | -0.041 | 75.199
2.5 | 0.68 | 0.00783 | -0.041 | 86.899
3 | 0.74 | 0.00822 | -0.042 | 90.012
3.5 | 0.8 | 0.00838 | -0.042 | 95.472
4 | 0.859 | 0.00852 | -0.042 | 100.796
4.5 | 0.918 | 0.00813 | -0.042 | 112.944
5 | 0.977 | 0.00834 | -0.043 | 117.121
5.5 | 1.036 | 0.00887 | -0.043 | 116.7
6 | 1.094 | 0.00855 | -0.043 | 127.915
6.5 | 1.151 | 0.00882 | -0.044 | 130.486
7 | 1.209 | 0.00866 | -0.044 | 139.517
7.5 | 1.265 | 0.0085 | -0.044 | 148.789
8 | 1.32 | 0.0084 | -0.044 | 157.074
8.5 | 1.373 | 0.00975 | -0.045 | 140.774
9 | 1.423 | 0.01027 | -0.045 | 138.559
9.5 | 1.471 | 0.01089 | -0.045 | 135.025
10 | 1.514 | 0.01169 | -0.045 | 129.498
10.5 | 1.554 | 0.01279 | -0.045 | 121.503
11 | 1.586 | 0.01437 | -0.045 | 110.344
11.5 | 1.612 | 0.01641 | -0.045 | 98.256
12 | 1.636 | 0.01831 | -0.045 | 89.385
12.5 | 1.655 | 0.02036 | -0.045 | 81.301
13 | 1.67 | 0.02262 | -0.045 | 73.845
13.5 | 1.682 | 0.02514 | -0.045 | 66.905
14 | 1.689 | 0.02789 | -0.045 | 60.563
14.5 | 1.692 | 0.03105 | -0.045 | 54.509
15 | 1.691 | 0.03439 | -0.045 | 49.174
15.5 | 1.684 | 0.03803 | -0.045 | 44.27
16 | 1.672 | 0.04203 | -0.045 | 39.785
16.5 | 1.657 | 0.04631 | -0.045 | 35.777
17 | 1.638 | 0.05082 | -0.045 | 32.221
17.5 | 1.615 | 0.05567 | -0.045 | 29.009
18 | 1.589 | 0.06072 | -0.045 | 26.17
18.5 | 1.56 | 0.06605 | -0.045 | 23.621
19 | 1.528 | 0.07176 | -0.045 | 21.3
19.5 | 1.494 | 0.07773 | -0.044 | 19.225

## 92. Re 7M Mach 0.10 (2)
BIGFOIL.COM POLAR EXPORT
NACA45013
NACA45013 |  |  |  | Cl Max: | 1.7702 | at alpha= | 17 | deg
XFOIL ncrit=9 |  |  |  | L/D Max: | 179.509 | at alpha= | 7 | deg
Re: | 7000000 |  |  | Cd Min: | 0.08497 | at alpha= | 20 | deg
Mach: | 0.1 |  |  | Cl=0 at alpha= | -3.2062 | deg
|  |  |  | @ Cl=0.1, Cd= | 0.0065526
|  |  |  | @ Cl=0.4, Cd= | 0.00635
|  |  |  | @ Cl=0.6, Cd= | 0.0059404
alpha (deg) | Cl | Cd | Cm | Cl/Cd
-20 | -1.5581 | 0.03201 | -0.0943 | -48.6754
-19.5 | -1.5629 | 0.02844 | -0.0908 | -54.9543
-19 | -1.5599 | 0.02575 | -0.086 | -60.5786
-18.5 | -1.5488 | 0.02387 | -0.0804 | -64.8848
-18 | -1.5349 | 0.02235 | -0.0741 | -68.6756
-17.5 | -1.5115 | 0.02091 | -0.0691 | -72.286
-17 | -1.4841 | 0.01972 | -0.0642 | -75.2586
-16.5 | -1.457 | 0.01858 | -0.0591 | -78.4177
-16 | -1.4034 | 0.01742 | -0.059 | -80.5626
-15.5 | -1.347 | 0.01634 | -0.0593 | -82.4357
-15 | -1.2884 | 0.01529 | -0.0599 | -84.2642
-14.5 | -1.2271 | 0.01398 | -0.0613 | -87.7754
-14 | -1.1751 | 0.01302 | -0.0604 | -90.2535
-13.5 | -1.1127 | 0.01219 | -0.0615 | -91.2797
-13 | -1.0458 | 0.01145 | -0.0636 | -91.3362
-12.5 | -0.9693 | 0.01076 | -0.0677 | -90.0836
-12 | -0.9114 | 0.01028 | -0.0677 | -88.6576
-11.5 | -0.8648 | 0.00997 | -0.0652 | -86.7402
-11 | -0.8193 | 0.00953 | -0.0625 | -85.9706
-10.5 | -0.7717 | 0.00915 | -0.0603 | -84.3388
-10 | -0.7228 | 0.00888 | -0.0583 | -81.3964
-9.5 | -0.6726 | 0.00866 | -0.0566 | -77.6674
-9 | -0.6215 | 0.00848 | -0.0551 | -73.2901
-8.5 | -0.5701 | 0.00826 | -0.0536 | -69.0194
-8 | -0.5185 | 0.00802 | -0.0522 | -64.6509
-7.5 | -0.4662 | 0.00786 | -0.0509 | -59.313
-7 | -0.4129 | 0.00771 | -0.0498 | -53.5538
-6.5 | -0.3597 | 0.00755 | -0.0487 | -47.6424
-6 | -0.3061 | 0.00737 | -0.0477 | -41.5332
-5.5 | -0.2517 | 0.00724 | -0.0469 | -34.7652
-5 | -0.1973 | 0.00709 | -0.0461 | -27.8279
-4.5 | -0.1427 | 0.00697 | -0.0453 | -20.4735
-4 | -0.0875 | 0.00684 | -0.0447 | -12.7924
-3.5 | -0.0325 | 0.00675 | -0.044 | -4.8148
-3 | 0.0228 | 0.00664 | -0.0434 | 3.4337
-2.5 | 0.0783 | 0.00658 | -0.0429 | 11.8997
-2 | 0.1337 | 0.00651 | -0.0424 | 20.5376
-1.5 | 0.1892 | 0.00645 | -0.0419 | 29.3333
-1 | 0.2447 | 0.00641 | -0.0414 | 38.1747
-0.5 | 0.3002 | 0.00638 | -0.0409 | 47.0533
0 | 0.3559 | 0.00635 | -0.0405 | 56.0472
0.5 | 0.4112 | 0.00635 | -0.0401 | 64.7559
1 | 0.4667 | 0.00634 | -0.0397 | 73.612
1.5 | 0.5216 | 0.00635 | -0.0393 | 82.1417
2 | 0.5764 | 0.00632 | -0.0388 | 91.2025
2.5 | 0.6193 | 0.00563 | -0.0361 | 110
3 | 0.6655 | 0.00523 | -0.034 | 127.2467
3.5 | 0.7123 | 0.0051 | -0.0318 | 139.6667
4 | 0.7604 | 0.00503 | -0.0299 | 151.173
4.5 | 0.8124 | 0.00513 | -0.0288 | 158.3626
5 | 0.8811 | 0.00529 | -0.0316 | 166.5595
5.5 | 0.9495 | 0.00555 | -0.0344 | 171.0811
6 | 1.0145 | 0.00578 | -0.0364 | 175.519
6.5 | 1.0757 | 0.00602 | -0.0377 | 178.6877
7 | 1.1345 | 0.00632 | -0.0384 | 179.5095
7.5 | 1.1885 | 0.00666 | -0.0382 | 178.4535
8 | 1.2503 | 0.00704 | -0.0398 | 177.5994
8.5 | 1.3107 | 0.00749 | -0.0412 | 174.9933
9 | 1.3696 | 0.00801 | -0.0424 | 170.9863
9.5 | 1.4273 | 0.00859 | -0.0434 | 166.1583
10 | 1.4825 | 0.00932 | -0.044 | 159.0665
10.5 | 1.5292 | 0.01013 | -0.0429 | 150.9576
11 | 1.5559 | 0.01096 | -0.0377 | 141.9617
11.5 | 1.584 | 0.01173 | -0.0328 | 135.0384
12 | 1.6048 | 0.01259 | -0.0265 | 127.4662
12.5 | 1.6273 | 0.01341 | -0.0209 | 121.3497
13 | 1.652 | 0.01441 | -0.0164 | 114.6426
13.5 | 1.6749 | 0.01562 | -0.012 | 107.2279
14 | 1.6989 | 0.01691 | -0.0084 | 100.4672
14.5 | 1.721 | 0.01846 | -0.005 | 93.2286
15 | 1.7381 | 0.0205 | -0.0018 | 84.7854
15.5 | 1.7524 | 0.02301 | 0.0008 | 76.1582
16 | 1.7649 | 0.02601 | 0.0027 | 67.8547
16.5 | 1.77 | 0.03002 | 0.004 | 58.9607
17 | 1.7702 | 0.03487 | 0.0045 | 50.7657
17.5 | 1.7654 | 0.04062 | 0.0043 | 43.4613
18 | 1.7497 | 0.04789 | 0.0035 | 36.5358
18.5 | 1.7266 | 0.05628 | 0.002 | 30.6787
19 | 1.7002 | 0.06532 | 0 | 26.0288
19.5 | 1.6717 | 0.07482 | -0.0024 | 22.343
20 | 1.6405 | 0.08497 | -0.0053 | 19.3068

## 93. Re 7M Mach 0.25 (1)
BIGFOIL.COM POLAR EXPORT
NACA45013
NACA45013 |  |  |  | Cl Max: | 1.65 | at alpha= | 13 | deg
JavaFoil+Calcfoil stall+Eppler ext transition |  |  |  | L/D Max: | 152.842 | at alpha= | 7.5 | deg
Re: | 7000000 |  |  | Cd Min: | 0.00789 | at alpha= | 2 | deg
Mach: | 0.25 |  |  | Cl=0 at alpha= | -3.1129 | deg
|  |  |  | @ Cl=0.1, Cd= | 0.0095719
|  |  |  | @ Cl=0.4, Cd= | 0.0099676
|  |  |  | @ Cl=0.6, Cd= | 0.0087493
alpha (deg) | Cl | Cd | Cm | Cl/Cd
-17 | -0.342 | 0.14381 | -0.018 | -2.379
-16.5 | -0.384 | 0.13591 | -0.018 | -2.826
-16 | -0.422 | 0.12736 | -0.018 | -3.316
-15.5 | -0.457 | 0.1191 | -0.019 | -3.838
-15 | -0.488 | 0.112 | -0.019 | -4.359
-14.5 | -0.516 | 0.1045 | -0.019 | -4.934
-14 | -0.539 | 0.09757 | -0.02 | -5.523
-13.5 | -0.558 | 0.09114 | -0.02 | -6.12
-13 | -0.572 | 0.08468 | -0.02 | -6.756
-12.5 | -0.58 | 0.0789 | -0.021 | -7.353
-12 | -0.583 | 0.07349 | -0.021 | -7.932
-11.5 | -0.581 | 0.06873 | -0.022 | -8.451
-11 | -0.574 | 0.06415 | -0.022 | -8.948
-10.5 | -0.563 | 0.05943 | -0.023 | -9.474
-10 | -0.548 | 0.05519 | -0.023 | -9.92
-9.5 | -0.529 | 0.05043 | -0.024 | -10.48
-9 | -0.506 | 0.04545 | -0.026 | -11.14
-8.5 | -0.574 | 0.00917 | -0.038 | -62.515
-8 | -0.535 | 0.01001 | -0.038 | -53.4
-7.5 | -0.491 | 0.01026 | -0.038 | -47.84
-7 | -0.444 | 0.0106 | -0.038 | -41.873
-6.5 | -0.393 | 0.0103 | -0.039 | -38.158
-6 | -0.34 | 0.01012 | -0.039 | -33.566
-5.5 | -0.284 | 0.00987 | -0.039 | -28.792
-5 | -0.227 | 0.01045 | -0.039 | -21.72
-4.5 | -0.168 | 0.01022 | -0.039 | -16.471
-4 | -0.108 | 0.00998 | -0.04 | -10.867
-3.5 | -0.048 | 0.00984 | -0.04 | -4.841
-3 | 0.014 | 0.00973 | -0.04 | 1.432
-2.5 | 0.076 | 0.00961 | -0.04 | 7.913
-2 | 0.139 | 0.00951 | -0.04 | 14.564
-1.5 | 0.201 | 0.00944 | -0.041 | 21.32
-1 | 0.264 | 0.00945 | -0.041 | 27.952
-0.5 | 0.327 | 0.01009 | -0.041 | 32.396
0 | 0.389 | 0.00998 | -0.041 | 38.975
0.5 | 0.451 | 0.00991 | -0.042 | 45.524
1 | 0.513 | 0.00936 | -0.042 | 54.835
1.5 | 0.575 | 0.00933 | -0.042 | 61.62
2 | 0.637 | 0.00789 | -0.042 | 80.734
2.5 | 0.698 | 0.008 | -0.043 | 87.352
3 | 0.76 | 0.00818 | -0.043 | 92.844
3.5 | 0.821 | 0.00865 | -0.043 | 94.902
4 | 0.882 | 0.00821 | -0.043 | 107.459
4.5 | 0.942 | 0.0084 | -0.044 | 112.16
5 | 1.003 | 0.00865 | -0.044 | 115.958
5.5 | 1.063 | 0.00836 | -0.044 | 127.076
6 | 1.122 | 0.00891 | -0.044 | 125.971
6.5 | 1.181 | 0.0087 | -0.045 | 135.681
7 | 1.239 | 0.00853 | -0.045 | 145.193
7.5 | 1.296 | 0.00848 | -0.045 | 152.842
8 | 1.352 | 0.0098 | -0.046 | 137.931
8.5 | 1.404 | 0.01032 | -0.046 | 136.081
9 | 1.454 | 0.01094 | -0.046 | 132.839
9.5 | 1.499 | 0.01173 | -0.046 | 127.878
10 | 1.54 | 0.01275 | -0.046 | 120.772
10.5 | 1.574 | 0.01424 | -0.046 | 110.542
11 | 1.599 | 0.01648 | -0.046 | 96.99
11.5 | 1.618 | 0.01909 | -0.046 | 84.775
12 | 1.635 | 0.02154 | -0.046 | 75.909
12.5 | 1.645 | 0.02422 | -0.046 | 67.906
13 | 1.65 | 0.02726 | -0.046 | 60.502
13.5 | 1.649 | 0.03057 | -0.046 | 53.949
14 | 1.643 | 0.03423 | -0.045 | 47.986
14.5 | 1.63 | 0.0382 | -0.045 | 42.674
15 | 1.61 | 0.04264 | -0.045 | 37.768
15.5 | 1.581 | 0.04744 | -0.045 | 33.327
16 | 1.545 | 0.05254 | -0.045 | 29.413
16.5 | 1.503 | 0.058 | -0.045 | 25.91
17 | 1.453 | 0.06387 | -0.045 | 22.755
17.5 | 1.398 | 0.07031 | -0.045 | 19.88
18 | 1.336 | 0.07724 | -0.044 | 17.301

## 94. Re 7M Mach 0.25 (2)
BIGFOIL.COM POLAR EXPORT
NACA45013
NACA45013 |  |  |  | Cl Max: | 1.735 | at alpha= | 15.5 | deg
XFOIL ncrit=9 |  |  |  | L/D Max: | 180.737 | at alpha= | 7 | deg
Re: | 7000000 |  |  | Cd Min: | 0.2126 | at alpha= | -19.5 | deg
Mach: | 0.25 |  |  | Cl=0 at alpha= | -3.2037 | deg
|  |  |  | @ Cl=0.1, Cd= | 0.0066099
|  |  |  | @ Cl=0.4, Cd= | 0.0064029
|  |  |  | @ Cl=0.6, Cd= | 0.0063481
alpha (deg) | Cl | Cd | Cm | Cl/Cd
-19.5 | -0.575 | 0.2126 | 0.0204 | -2.7046
-19 | -0.5586 | 0.20604 | 0.0167 | -2.7111
-18.5 | -0.5462 | 0.1979 | 0.0127 | -2.76
-18 | -0.5421 | 0.18722 | 0.0078 | -2.8955
-17.5 | -0.5306 | 0.17959 | 0.004 | -2.9545
-16.5 | -0.5831 | 0.14593 | -0.0121 | -3.9958
-16 | -0.6333 | 0.12686 | -0.0227 | -4.9921
-15.5 | -0.6756 | 0.11089 | -0.0322 | -6.0925
-15 | -0.7596 | 0.08928 | -0.0469 | -8.5081
-14.5 | -1.2395 | 0.02543 | -0.0807 | -48.7416
-14 | -1.2087 | 0.02041 | -0.079 | -59.221
-13.5 | -1.1622 | 0.0178 | -0.0767 | -65.2921
-13 | -1.1038 | 0.01504 | -0.0766 | -73.391
-12.5 | -1.0245 | 0.01322 | -0.0795 | -77.4962
-12 | -0.9531 | 0.01209 | -0.0805 | -78.8337
-11.5 | -0.9059 | 0.01142 | -0.0765 | -79.3257
-11 | -0.8579 | 0.01086 | -0.0727 | -78.9963
-10.5 | -0.807 | 0.01035 | -0.0696 | -77.971
-10 | -0.7561 | 0.00984 | -0.0666 | -76.8394
-9.5 | -0.7039 | 0.00936 | -0.0639 | -75.203
-9 | -0.6505 | 0.00902 | -0.0615 | -72.1175
-8.5 | -0.596 | 0.00876 | -0.0594 | -68.0365
-8 | -0.5407 | 0.00852 | -0.0575 | -63.4624
-7.5 | -0.4863 | 0.0082 | -0.0556 | -59.3049
-7 | -0.4308 | 0.00797 | -0.0539 | -54.0527
-6.5 | -0.3745 | 0.00779 | -0.0525 | -48.0745
-6 | -0.3183 | 0.00759 | -0.0511 | -41.9368
-5.5 | -0.2619 | 0.00739 | -0.0498 | -35.4398
-5 | -0.2047 | 0.00724 | -0.0488 | -28.2735
-4.5 | -0.1482 | 0.00707 | -0.0477 | -20.9618
-4 | -0.0909 | 0.00695 | -0.0468 | -13.0791
-3.5 | -0.0339 | 0.00681 | -0.0459 | -4.978
-3 | 0.0233 | 0.00673 | -0.0451 | 3.4621
-2.5 | 0.0809 | 0.00663 | -0.0444 | 12.2021
-2 | 0.1378 | 0.00657 | -0.0436 | 20.9741
-1.5 | 0.1955 | 0.00649 | -0.0431 | 30.1233
-1 | 0.2525 | 0.00647 | -0.0424 | 39.0263
-0.5 | 0.3102 | 0.00642 | -0.0419 | 48.3178
0 | 0.3672 | 0.00642 | -0.0413 | 57.1963
0.5 | 0.4248 | 0.00639 | -0.0409 | 66.4789
1 | 0.4817 | 0.00642 | -0.0403 | 75.0312
1.5 | 0.5389 | 0.0064 | -0.0398 | 84.2031
2 | 0.5952 | 0.00642 | -0.0392 | 92.7103
2.5 | 0.6406 | 0.00574 | -0.0366 | 111.6028
3 | 0.687 | 0.00535 | -0.034 | 128.4112
3.5 | 0.7358 | 0.00519 | -0.0317 | 141.7726
4 | 0.7845 | 0.00515 | -0.0293 | 152.3301
4.5 | 0.8387 | 0.00522 | -0.0282 | 160.6705
5 | 0.9112 | 0.00545 | -0.0311 | 167.1927
5.5 | 0.9839 | 0.00568 | -0.0341 | 173.2218
6 | 1.0512 | 0.00596 | -0.036 | 176.3758
6.5 | 1.1149 | 0.00623 | -0.037 | 178.9567
7 | 1.1766 | 0.00651 | -0.0375 | 180.7373
7.5 | 1.2349 | 0.00687 | -0.0374 | 179.7525
8 | 1.2995 | 0.00729 | -0.0387 | 178.2579
8.5 | 1.3623 | 0.00784 | -0.0397 | 173.7628
9 | 1.4243 | 0.00839 | -0.0405 | 169.7616
9.5 | 1.4846 | 0.00905 | -0.0411 | 164.0442
10 | 1.5424 | 0.00987 | -0.0412 | 156.2715
10.5 | 1.5714 | 0.01073 | -0.0355 | 146.4492
11 | 1.5941 | 0.01171 | -0.0288 | 136.1315
11.5 | 1.6079 | 0.01257 | -0.0204 | 127.9157
12 | 1.6298 | 0.01369 | -0.0142 | 119.0504
12.5 | 1.6517 | 0.01504 | -0.0088 | 109.8205
13 | 1.6748 | 0.01653 | -0.0043 | 101.3188
13.5 | 1.6945 | 0.01843 | -0.0001 | 91.9425
14 | 1.7122 | 0.02074 | 0.0034 | 82.5554
14.5 | 1.7245 | 0.02381 | 0.0063 | 72.4276
15 | 1.7311 | 0.02779 | 0.0082 | 62.2922
15.5 | 1.735 | 0.03251 | 0.0092 | 53.3682
16 | 1.728 | 0.0387 | 0.0092 | 44.6512
16.5 | 1.7087 | 0.04646 | 0.0084 | 36.7779
17 | 1.6844 | 0.05499 | 0.0071 | 30.631
17.5 | 1.6538 | 0.06446 | 0.0052 | 25.6562
18 | 1.6204 | 0.07451 | 0.0027 | 21.7474
18.5 | 1.5892 | 0.08458 | -0.0001 | 18.7893
19 | 1.5637 | 0.09415 | -0.003 | 16.6086
19.5 | 1.5372 | 0.10418 | -0.0065 | 14.7552
20 | 1.5156 | 0.11366 | -0.01 | 13.3345

## 95. Re 7M Mach 0.50 (1)
BIGFOIL.COM POLAR EXPORT
NACA45013
NACA45013 |  |  |  | Cl Max: | 1.558 | at alpha= | 9.5 | deg
JavaFoil+Calcfoil stall+Eppler ext transition |  |  |  | L/D Max: | 141.679 | at alpha= | 5 | deg
Re: | 7000000 |  |  | Cd Min: | 0.00784 | at alpha= | 5 | deg
Mach: | 0.5 |  |  | Cl=0 at alpha= | -3.1119 | deg
|  |  |  | @ Cl=0.1, Cd= | 0.0098731
|  |  |  | @ Cl=0.4, Cd= | 0.0095849
|  |  |  | @ Cl=0.6, Cd= | 0.0094154
alpha (deg) | Cl | Cd | Cm | Cl/Cd
-20 | -0.918 | 0.1377 | -0.024 | -6.664
-19.5 | -0.888 | 0.1467 | -0.023 | -6.054
-19 | -0.862 | 0.13485 | -0.023 | -6.396
-18.5 | -0.837 | 0.12645 | -0.024 | -6.622
-18 | -0.812 | 0.11823 | -0.024 | -6.872
-17.5 | -0.782 | 0.12541 | -0.023 | -6.236
-17 | -0.756 | 0.11461 | -0.023 | -6.601
-16.5 | -0.731 | 0.10674 | -0.024 | -6.851
-16 | -0.701 | 0.11443 | -0.022 | -6.13
-15.5 | -0.676 | 0.10326 | -0.023 | -6.546
-15 | -0.65 | 0.09527 | -0.024 | -6.827
-14.5 | -0.621 | 0.09991 | -0.022 | -6.216
-14 | -0.595 | 0.09228 | -0.023 | -6.446
-13.5 | -0.57 | 0.08355 | -0.024 | -6.818
-13 | -0.54 | 0.08723 | -0.022 | -6.193
-12.5 | -0.514 | 0.0804 | -0.022 | -6.39
-12 | -0.488 | 0.07323 | -0.024 | -6.666
-11.5 | -0.459 | 0.07591 | -0.022 | -6.045
-11 | -0.433 | 0.06919 | -0.023 | -6.253
-10.5 | -0.405 | 0.06972 | -0.022 | -5.804
-10 | -0.378 | 0.06463 | -0.022 | -5.842
-9.5 | -0.352 | 0.05831 | -0.024 | -6.033
-9 | -0.323 | 0.05973 | -0.022 | -5.407
-8.5 | -0.297 | 0.05324 | -0.024 | -5.578
-8 | -0.268 | 0.05363 | -0.022 | -5.006
-7.5 | -0.241 | 0.0517 | -0.022 | -4.663
-7 | -0.214 | 0.04951 | -0.022 | -4.317
-6.5 | -0.29 | 0.04415 | -0.024 | -6.574
-6 | -0.277 | 0.03794 | -0.027 | -7.307
-5.5 | -0.295 | 0.01054 | -0.043 | -27.983
-5 | -0.242 | 0.01092 | -0.044 | -22.147
-4.5 | -0.182 | 0.01057 | -0.044 | -17.24
-4 | -0.119 | 0.01033 | -0.044 | -11.489
-3.5 | -0.052 | 0.0096 | -0.044 | -5.465
-3 | 0.015 | 0.00947 | -0.045 | 1.629
-2.5 | 0.084 | 0.00988 | -0.045 | 8.547
-2 | 0.154 | 0.00985 | -0.045 | 15.656
-1.5 | 0.224 | 0.00976 | -0.045 | 22.981
-1 | 0.295 | 0.00961 | -0.046 | 30.665
-0.5 | 0.365 | 0.00959 | -0.046 | 38.012
0 | 0.434 | 0.00958 | -0.046 | 45.313
0.5 | 0.503 | 0.00918 | -0.046 | 54.796
1 | 0.572 | 0.00918 | -0.047 | 62.332
1.5 | 0.641 | 0.00976 | -0.047 | 65.639
2 | 0.709 | 0.00826 | -0.047 | 85.836
2.5 | 0.778 | 0.00793 | -0.048 | 98.034
3 | 0.845 | 0.00817 | -0.048 | 103.506
3.5 | 0.913 | 0.00788 | -0.048 | 115.773
4 | 0.98 | 0.00814 | -0.048 | 120.281
4.5 | 1.046 | 0.00796 | -0.049 | 131.422
5 | 1.111 | 0.00784 | -0.049 | 141.679
5.5 | 1.176 | 0.00937 | -0.049 | 125.441
6 | 1.239 | 0.00983 | -0.049 | 126.034
6.5 | 1.301 | 0.01033 | -0.05 | 125.949
7 | 1.36 | 0.01119 | -0.05 | 121.565
7.5 | 1.417 | 0.01198 | -0.05 | 118.283
8 | 1.469 | 0.01298 | -0.05 | 113.207
8.5 | 1.513 | 0.01431 | -0.05 | 105.677
9 | 1.543 | 0.01626 | -0.05 | 94.923
9.5 | 1.558 | 0.01948 | -0.05 | 79.974
10 | 1.546 | 0.02554 | -0.049 | 60.543
10.5 | 1.52 | 0.03251 | -0.048 | 46.743
11 | 1.459 | 0.03932 | -0.047 | 37.115
11.5 | 1.306 | 0.0478 | -0.047 | 27.325
12 | 0.911 | 0.05951 | -0.046 | 15.316
12.5 | 0.938 | 0.06303 | -0.046 | 14.886
13 | 0.968 | 0.06421 | -0.046 | 15.068
13.5 | 0.991 | 0.07108 | -0.046 | 13.947
14 | 1.015 | 0.0782 | -0.045 | 12.979
14.5 | 1.04 | 0.08429 | -0.045 | 12.339

## 96. Re 7M Mach 0.50 (2)
BIGFOIL.COM POLAR EXPORT
NACA45013
NACA45013 |  |  |  | Cl Max: | 1.7217 | at alpha= | 11.5 | deg
XFOIL ncrit=9 |  |  |  | L/D Max: | 179.974 | at alpha= | 7 | deg
Re: | 7000000 |  |  | Cd Min: | 0.24401 | at alpha= | -20 | deg
Mach: | 0.5 |  |  | Cl=0 at alpha= | -3.192 | deg
|  |  |  | @ Cl=0.1, Cd= | 0.0069185
|  |  |  | @ Cl=0.4, Cd= | 0.00667
|  |  |  | @ Cl=0.6, Cd= | 0.0067177
alpha (deg) | Cl | Cd | Cm | Cl/Cd
-20 | -0.6114 | 0.24401 | 0.03 | -2.5056
-19.5 | -0.5908 | 0.23584 | 0.0255 | -2.5051
-19 | -0.5717 | 0.22684 | 0.021 | -2.5203
-18.5 | -0.5511 | 0.21921 | 0.0167 | -2.514
-18 | -0.5298 | 0.21212 | 0.0127 | -2.4976
-17.5 | -0.5082 | 0.20509 | 0.0088 | -2.4779
-17 | -0.4879 | 0.19756 | 0.005 | -2.4696
-16.5 | -0.4704 | 0.18913 | 0.0009 | -2.4872
-16 | -0.4544 | 0.18059 | -0.003 | -2.5162
-15.5 | -0.4352 | 0.17357 | -0.0064 | -2.5073
-15 | -0.4168 | 0.16638 | -0.0098 | -2.5051
-14.5 | -0.4009 | 0.15869 | -0.0131 | -2.5263
-14 | -0.3864 | 0.1511 | -0.0163 | -2.5572
-13.5 | -0.3593 | 0.13983 | -0.0261 | -2.5695
-13 | -0.3276 | 0.12985 | -0.0358 | -2.5229
-12.5 | -0.2371 | 0.11277 | -0.068 | -2.1025
-12 | -0.2272 | 0.10398 | -0.0738 | -2.185
-11.5 | -0.224 | 0.0955 | -0.0785 | -2.3455
-11 | -0.2139 | 0.08883 | -0.0817 | -2.408
-10.5 | -0.2263 | 0.07933 | -0.0868 | -2.8526
-10 | -0.2603 | 0.0678 | -0.0938 | -3.8392
-9.5 | -0.281 | 0.05882 | -0.0992 | -4.7773
-9 | -0.3134 | 0.04982 | -0.1064 | -6.2906
-8.5 | -0.339 | 0.04526 | -0.1016 | -7.4901
-8 | -0.374 | 0.03827 | -0.097 | -9.7727
-7.5 | -0.3983 | 0.0304 | -0.0911 | -13.102
-7 | -0.4309 | 0.01997 | -0.0831 | -21.5774
-6.5 | -0.4342 | 0.01132 | -0.075 | -38.3569
-6 | -0.3754 | 0.00937 | -0.0701 | -40.064
-5.5 | -0.3089 | 0.00856 | -0.0661 | -36.0864
-5 | -0.2411 | 0.00808 | -0.0629 | -29.8391
-4.5 | -0.1745 | 0.00769 | -0.0598 | -22.6918
-4 | -0.1072 | 0.00744 | -0.0573 | -14.4086
-3.5 | -0.0409 | 0.00722 | -0.055 | -5.6648
-3 | 0.0255 | 0.00708 | -0.0531 | 3.6017
-2.5 | 0.0916 | 0.00693 | -0.0513 | 13.2179
-2 | 0.1572 | 0.00684 | -0.0496 | 22.9825
-1.5 | 0.2231 | 0.00676 | -0.0483 | 33.003
-1 | 0.2884 | 0.00671 | -0.0469 | 42.9806
-0.5 | 0.3541 | 0.00667 | -0.0457 | 53.0885
0 | 0.4191 | 0.00667 | -0.0445 | 62.8336
0.5 | 0.4847 | 0.00667 | -0.0435 | 72.6687
1 | 0.5496 | 0.00671 | -0.0423 | 81.9076
1.5 | 0.6148 | 0.00672 | -0.0412 | 91.4881
2 | 0.6791 | 0.00678 | -0.0399 | 100.1622
2.5 | 0.7435 | 0.00679 | -0.0386 | 109.4993
3 | 0.785 | 0.0059 | -0.0331 | 133.0508
3.5 | 0.838 | 0.0057 | -0.0294 | 147.0175
4 | 0.8907 | 0.00566 | -0.0253 | 157.3675
4.5 | 0.9539 | 0.00576 | -0.0232 | 165.6076
5 | 1.0525 | 0.00612 | -0.0284 | 171.9771
5.5 | 1.1424 | 0.00644 | -0.0314 | 177.3913
6 | 1.2203 | 0.00683 | -0.0318 | 178.6676
6.5 | 1.2953 | 0.00721 | -0.0313 | 179.6533
7 | 1.3696 | 0.00761 | -0.0304 | 179.9737
7.5 | 1.4502 | 0.00811 | -0.0304 | 178.8163
8 | 1.5297 | 0.00873 | -0.0301 | 175.2234
8.5 | 1.6072 | 0.00951 | -0.0291 | 169.0011
9 | 1.6469 | 0.01023 | -0.0214 | 160.9873
9.5 | 1.6686 | 0.01111 | -0.0109 | 150.189
10 | 1.696 | 0.0124 | -0.0023 | 136.7742
10.5 | 1.7145 | 0.01445 | 0.006 | 118.6505
11 | 1.7215 | 0.01757 | 0.0133 | 97.9795
11.5 | 1.7217 | 0.02198 | 0.0185 | 78.3303
12 | 1.7089 | 0.02832 | 0.021 | 60.3425
13 | 1.6378 | 0.04634 | 0.0207 | 35.3431
13.5 | 1.5805 | 0.05715 | 0.0192 | 27.6553
14 | 1.53 | 0.06781 | 0.0169 | 22.563
14.5 | 1.4867 | 0.07838 | 0.0141 | 18.9678
15 | 1.4526 | 0.08858 | 0.011 | 16.3987
15.5 | 1.4221 | 0.09877 | 0.0075 | 14.3981
16 | 1.3996 | 0.10849 | 0.004 | 12.9007
16.5 | 1.3804 | 0.11819 | 0.0002 | 11.6795

## 97. Re 8M Mach 0.00 (1)
BIGFOIL.COM POLAR EXPORT
NACA45013
NACA45013 |  |  |  | Cl Max: | 1.705 | at alpha= | 15 | deg
JavaFoil+Calcfoil stall+Eppler ext transition |  |  |  | L/D Max: | 150.528 | at alpha= | 8 | deg
Re: | 8000000 |  |  | Cd Min: | 0.00817 | at alpha= | 2 | deg
Mach: | 0 |  |  | Cl=0 at alpha= | -3.1167 | deg
|  |  |  | @ Cl=0.1, Cd= | 0.009188
|  |  |  | @ Cl=0.4, Cd= | 0.0095347
|  |  |  | @ Cl=0.6, Cd= | 0.008561
alpha (deg) | Cl | Cd | Cm | Cl/Cd
-20 | -0.626 | 0.16061 | -0.019 | -3.896
-19.5 | -0.638 | 0.15324 | -0.019 | -4.166
-19 | -0.65 | 0.14619 | -0.019 | -4.449
-18.5 | -0.662 | 0.13931 | -0.019 | -4.749
-18 | -0.672 | 0.1323 | -0.02 | -5.079
-17.5 | -0.681 | 0.12557 | -0.02 | -5.426
-17 | -0.689 | 0.11921 | -0.02 | -5.783
-16.5 | -0.696 | 0.11321 | -0.02 | -6.147
-16 | -0.701 | 0.1071 | -0.02 | -6.545
-15.5 | -0.704 | 0.10119 | -0.02 | -6.96
-15 | -0.706 | 0.09568 | -0.021 | -7.374
-14.5 | -0.705 | 0.09004 | -0.021 | -7.829
-14 | -0.702 | 0.08482 | -0.021 | -8.274
-13.5 | -0.696 | 0.07983 | -0.022 | -8.72
-13 | -0.688 | 0.07496 | -0.022 | -9.177
-12.5 | -0.676 | 0.07029 | -0.022 | -9.62
-12 | -0.662 | 0.06541 | -0.023 | -10.12
-11.5 | -0.645 | 0.06087 | -0.023 | -10.593
-11 | -0.625 | 0.05626 | -0.024 | -11.117
-10.5 | -0.605 | 0.05097 | -0.025 | -11.864
-10 | -0.687 | 0.01049 | -0.036 | -65.464
-9.5 | -0.658 | 0.00962 | -0.036 | -68.461
-9 | -0.62 | 0.00988 | -0.037 | -62.779
-8.5 | -0.579 | 0.01017 | -0.037 | -56.881
-8 | -0.534 | 0.01061 | -0.037 | -50.366
-7.5 | -0.487 | 0.0103 | -0.037 | -47.314
-7 | -0.438 | 0.01003 | -0.037 | -43.634
-6.5 | -0.386 | 0.00986 | -0.037 | -39.146
-6 | -0.333 | 0.01039 | -0.038 | -31.994
-5.5 | -0.278 | 0.01012 | -0.038 | -27.413
-5 | -0.221 | 0.00989 | -0.038 | -22.359
-4.5 | -0.164 | 0.00972 | -0.038 | -16.853
-4 | -0.105 | 0.00958 | -0.038 | -11.002
-3.5 | -0.046 | 0.00945 | -0.038 | -4.893
-3 | 0.014 | 0.00932 | -0.039 | 1.45
-2.5 | 0.074 | 0.00924 | -0.039 | 7.974
-2 | 0.134 | 0.00912 | -0.039 | 14.721
-1.5 | 0.195 | 0.00971 | -0.039 | 20.077
-1 | 0.256 | 0.00964 | -0.04 | 26.547
-0.5 | 0.317 | 0.00962 | -0.04 | 32.89
0 | 0.377 | 0.00955 | -0.04 | 39.473
0.5 | 0.437 | 0.00951 | -0.04 | 45.955
1 | 0.497 | 0.00958 | -0.04 | 51.907
1.5 | 0.557 | 0.00955 | -0.041 | 58.359
2 | 0.617 | 0.00817 | -0.041 | 75.568
2.5 | 0.677 | 0.0083 | -0.041 | 81.524
3 | 0.737 | 0.00818 | -0.041 | 89.985
3.5 | 0.796 | 0.00825 | -0.042 | 96.513
4 | 0.855 | 0.0084 | -0.042 | 101.813
4.5 | 0.914 | 0.00859 | -0.042 | 106.4
5 | 0.973 | 0.00824 | -0.043 | 118.091
5.5 | 1.031 | 0.00881 | -0.043 | 117.048
6 | 1.089 | 0.00847 | -0.043 | 128.53
6.5 | 1.146 | 0.00871 | -0.043 | 131.594
7 | 1.203 | 0.00855 | -0.044 | 140.634
7.5 | 1.259 | 0.00887 | -0.044 | 141.984
8 | 1.314 | 0.00873 | -0.044 | 150.528
8.5 | 1.367 | 0.00961 | -0.044 | 142.268
9 | 1.418 | 0.01011 | -0.045 | 140.218
9.5 | 1.465 | 0.01071 | -0.045 | 136.772
10 | 1.509 | 0.01151 | -0.045 | 131.076
10.5 | 1.549 | 0.0126 | -0.045 | 122.927
11 | 1.582 | 0.01412 | -0.045 | 112.015
11.5 | 1.611 | 0.01578 | -0.045 | 102.087
12 | 1.637 | 0.01754 | -0.045 | 93.315
12.5 | 1.658 | 0.01935 | -0.045 | 85.688
13 | 1.675 | 0.02133 | -0.045 | 78.56
13.5 | 1.689 | 0.02356 | -0.045 | 71.673
14 | 1.698 | 0.02609 | -0.045 | 65.089
14.5 | 1.704 | 0.02891 | -0.045 | 58.925
15 | 1.705 | 0.032 | -0.045 | 53.274
15.5 | 1.7 | 0.03539 | -0.045 | 48.039
16 | 1.692 | 0.03913 | -0.045 | 43.224
16.5 | 1.679 | 0.04314 | -0.045 | 38.924
17 | 1.664 | 0.0474 | -0.045 | 35.102
17.5 | 1.645 | 0.05184 | -0.045 | 31.734
18 | 1.623 | 0.05659 | -0.045 | 28.683
18.5 | 1.598 | 0.06169 | -0.045 | 25.904
19 | 1.571 | 0.06706 | -0.045 | 23.42
19.5 | 1.541 | 0.0727 | -0.045 | 21.196
20 | 1.509 | 0.07852 | -0.045 | 19.222

## 98. Re 8M Mach 0.00 (2)
BIGFOIL.COM POLAR EXPORT
NACA45013
NACA45013 |  |  |  | Cl Max: | 1.795 | at alpha= | 17 | deg
XFOIL ncrit=9 |  |  |  | L/D Max: | 183.758 | at alpha= | 7 | deg
Re: | 8000000 |  |  | Cd Min: | 0.07588 | at alpha= | 20 | deg
Mach: | 0 |  |  | Cl=0 at alpha= | -3.2026 | deg
|  |  |  | @ Cl=0.1, Cd= | 0.0064057
|  |  |  | @ Cl=0.4, Cd= | 0.0062051
|  |  |  | @ Cl=0.6, Cd= | 0.0061297
alpha (deg) | Cl | Cd | Cm | Cl/Cd
-20 | -1.635 | 0.02466 | -0.084 | -66.3017
-19.5 | -1.6199 | 0.02299 | -0.0794 | -70.4611
-19 | -1.6055 | 0.02157 | -0.0738 | -74.4321
-18.5 | -1.5826 | 0.02034 | -0.0689 | -77.8073
-18 | -1.555 | 0.01927 | -0.0646 | -80.6954
-17.5 | -1.5257 | 0.01827 | -0.0603 | -83.5085
-17 | -1.4954 | 0.01741 | -0.0559 | -85.8932
-16.5 | -1.4439 | 0.01643 | -0.0557 | -87.8819
-16 | -1.3884 | 0.01554 | -0.0562 | -89.3436
-15.5 | -1.3316 | 0.0147 | -0.0568 | -90.585
-15 | -1.2721 | 0.01381 | -0.058 | -92.1144
-14.5 | -1.2186 | 0.01284 | -0.0579 | -94.9065
-14 | -1.159 | 0.01201 | -0.0589 | -96.5029
-13.5 | -1.0951 | 0.0113 | -0.0608 | -96.9115
-13 | -1.0221 | 0.01062 | -0.0645 | -96.2429
-12.5 | -0.9568 | 0.01011 | -0.0665 | -94.639
-12 | -0.9102 | 0.00979 | -0.0644 | -92.9724
-11.5 | -0.8642 | 0.00953 | -0.062 | -90.6821
-11 | -0.8176 | 0.00917 | -0.0599 | -89.1603
-10.5 | -0.7699 | 0.00883 | -0.0579 | -87.1914
-10 | -0.721 | 0.00858 | -0.0562 | -84.0326
-9.5 | -0.6707 | 0.00838 | -0.0547 | -80.0358
-9 | -0.6198 | 0.00822 | -0.0534 | -75.4015
-8.5 | -0.5683 | 0.00805 | -0.0521 | -70.5963
-8 | -0.5171 | 0.00781 | -0.0508 | -66.21
-7.5 | -0.4649 | 0.00765 | -0.0497 | -60.7712
-6.5 | -0.3586 | 0.00737 | -0.0478 | -48.6567
-6 | -0.3054 | 0.0072 | -0.0469 | -42.4167
-5.5 | -0.2512 | 0.00707 | -0.0462 | -35.5304
-5 | -0.1967 | 0.00692 | -0.0455 | -28.4249
-4.5 | -0.1423 | 0.0068 | -0.0448 | -20.9265
-4 | -0.0876 | 0.0067 | -0.0442 | -13.0746
-3.5 | -0.0326 | 0.00658 | -0.0436 | -4.9544
-3 | 0.0222 | 0.00651 | -0.043 | 3.4101
-2.5 | 0.0778 | 0.00643 | -0.0426 | 12.0995
-2 | 0.1326 | 0.00637 | -0.0421 | 20.8163
-1.5 | 0.1882 | 0.0063 | -0.0417 | 29.873
-1 | 0.2431 | 0.00628 | -0.0412 | 38.7102
-0.5 | 0.2988 | 0.00623 | -0.0409 | 47.9615
0 | 0.3538 | 0.00623 | -0.0404 | 56.7897
0.5 | 0.4094 | 0.0062 | -0.0401 | 66.0323
1 | 0.4642 | 0.00623 | -0.0397 | 74.5104
1.5 | 0.5194 | 0.0062 | -0.0393 | 83.7742
2 | 0.5737 | 0.00622 | -0.0388 | 92.2347
2.5 | 0.6261 | 0.00604 | -0.038 | 103.6589
3 | 0.665 | 0.00524 | -0.0347 | 126.9084
3.5 | 0.7126 | 0.00505 | -0.0328 | 141.1089
4 | 0.7603 | 0.00499 | -0.0309 | 152.3647
4.5 | 0.8097 | 0.00501 | -0.0294 | 161.6168
5 | 0.8674 | 0.00514 | -0.0298 | 168.7549
5.5 | 0.9376 | 0.00536 | -0.0331 | 174.9254
6 | 1.0037 | 0.00563 | -0.0356 | 178.2771
6.5 | 1.0661 | 0.00585 | -0.0372 | 182.2393
7 | 1.1246 | 0.00612 | -0.038 | 183.7582
8 | 1.2366 | 0.00687 | -0.0389 | 180
8.5 | 1.2958 | 0.00736 | -0.0402 | 176.0598
9 | 1.3546 | 0.00782 | -0.0415 | 173.2225
9.5 | 1.4108 | 0.00847 | -0.0424 | 166.5643
10 | 1.4666 | 0.00908 | -0.0432 | 161.5198
10.5 | 1.5194 | 0.00991 | -0.0437 | 153.3199
11 | 1.5525 | 0.01073 | -0.0399 | 144.6878
11.5 | 1.58 | 0.0115 | -0.0351 | 137.3913
12 | 1.609 | 0.01224 | -0.0306 | 131.4542
12.5 | 1.6285 | 0.013 | -0.0243 | 125.2692
13 | 1.6526 | 0.0139 | -0.0195 | 118.8921
13.5 | 1.6782 | 0.0149 | -0.0155 | 112.6309
14 | 1.703 | 0.01604 | -0.0118 | 106.1721
14.5 | 1.7268 | 0.01734 | -0.0084 | 99.5848
15 | 1.7476 | 0.01896 | -0.0052 | 92.173
15.5 | 1.7643 | 0.02105 | -0.0023 | 83.8147
16 | 1.7789 | 0.02356 | 0 | 75.5051
16.5 | 1.789 | 0.02673 | 0.0018 | 66.9285
17 | 1.795 | 0.03062 | 0.0029 | 58.6218
17.5 | 1.7946 | 0.03553 | 0.0033 | 50.5094
18 | 1.787 | 0.04152 | 0.0031 | 43.0395
18.5 | 1.7761 | 0.04821 | 0.0022 | 36.8409
19 | 1.7547 | 0.05638 | 0.0007 | 31.1227
19.5 | 1.7235 | 0.06599 | -0.0014 | 26.1176
20 | 1.6919 | 0.07588 | -0.0039 | 22.297

## 99. Re 8M Mach 0.10 (1)
BIGFOIL.COM POLAR EXPORT
NACA45013
NACA45013 |  |  |  | Cl Max: | 1.696 | at alpha= | 14.5 | deg
JavaFoil+Calcfoil stall+Eppler ext transition |  |  |  | L/D Max: | 158.185 | at alpha= | 8 | deg
Re: | 8000000 |  |  | Cd Min: | 0.00776 | at alpha= | 2.5 | deg
Mach: | 0.1 |  |  | Cl=0 at alpha= | -3.1167 | deg
|  |  |  | @ Cl=0.1, Cd= | 0.0092244
|  |  |  | @ Cl=0.4, Cd= | 0.0095765
|  |  |  | @ Cl=0.6, Cd= | 0.0086633
alpha (deg) | Cl | Cd | Cm | Cl/Cd
-19.5 | -0.59 | 0.15697 | -0.019 | -3.759
-19 | -0.605 | 0.14931 | -0.019 | -4.051
-18.5 | -0.619 | 0.14199 | -0.019 | -4.359
-18 | -0.632 | 0.13512 | -0.019 | -4.678
-17.5 | -0.644 | 0.12813 | -0.02 | -5.029
-17 | -0.655 | 0.12173 | -0.02 | -5.384
-16.5 | -0.665 | 0.11542 | -0.02 | -5.761
-16 | -0.673 | 0.10908 | -0.02 | -6.169
-15.5 | -0.679 | 0.10312 | -0.02 | -6.586
-15 | -0.683 | 0.09726 | -0.021 | -7.025
-14.5 | -0.685 | 0.09164 | -0.021 | -7.477
-14 | -0.685 | 0.08608 | -0.021 | -7.956
-13.5 | -0.682 | 0.081 | -0.021 | -8.415
-13 | -0.676 | 0.07612 | -0.022 | -8.877
-12.5 | -0.666 | 0.07136 | -0.022 | -9.334
-12 | -0.653 | 0.06667 | -0.023 | -9.798
-11.5 | -0.638 | 0.06194 | -0.023 | -10.297
-11 | -0.619 | 0.05768 | -0.024 | -10.739
-10.5 | -0.599 | 0.05277 | -0.024 | -11.354
-10 | -0.579 | 0.04609 | -0.026 | -12.566
-9.5 | -0.656 | 0.00891 | -0.037 | -73.679
-9 | -0.619 | 0.00999 | -0.037 | -61.985
-8.5 | -0.579 | 0.01026 | -0.037 | -56.401
-8 | -0.535 | 0.00998 | -0.037 | -53.597
-7.5 | -0.488 | 0.0103 | -0.037 | -47.383
-7 | -0.439 | 0.01008 | -0.037 | -43.522
-6.5 | -0.387 | 0.00987 | -0.038 | -39.232
-6 | -0.334 | 0.00972 | -0.038 | -34.325
-5.5 | -0.279 | 0.01018 | -0.038 | -27.366
-5 | -0.222 | 0.00994 | -0.038 | -22.335
-4.5 | -0.164 | 0.00978 | -0.038 | -16.809
-4 | -0.106 | 0.00958 | -0.038 | -11.05
-3.5 | -0.046 | 0.00948 | -0.039 | -4.899
-3 | 0.014 | 0.00938 | -0.039 | 1.448
-2.5 | 0.074 | 0.00925 | -0.039 | 8.005
-2 | 0.135 | 0.00919 | -0.039 | 14.671
-1.5 | 0.196 | 0.00977 | -0.039 | 20.054
-1 | 0.257 | 0.00972 | -0.04 | 26.452
-0.5 | 0.318 | 0.00962 | -0.04 | 33.059
0 | 0.379 | 0.00958 | -0.04 | 39.521
0.5 | 0.439 | 0.00957 | -0.04 | 45.909
1 | 0.5 | 0.00958 | -0.041 | 52.146
1.5 | 0.56 | 0.00959 | -0.041 | 58.391
2 | 0.62 | 0.0082 | -0.041 | 75.655
2.5 | 0.68 | 0.00776 | -0.041 | 87.605
3 | 0.74 | 0.00819 | -0.042 | 90.324
3.5 | 0.8 | 0.00831 | -0.042 | 96.257
4 | 0.859 | 0.00849 | -0.042 | 101.201
4.5 | 0.918 | 0.00866 | -0.042 | 106.032
5 | 0.977 | 0.00828 | -0.043 | 118.016
5.5 | 1.036 | 0.00886 | -0.043 | 116.913
6 | 1.094 | 0.00851 | -0.043 | 128.511
6.5 | 1.152 | 0.00878 | -0.044 | 131.131
7 | 1.209 | 0.00861 | -0.044 | 140.325
7.5 | 1.265 | 0.00845 | -0.044 | 149.764
8 | 1.32 | 0.00835 | -0.044 | 158.185
8.5 | 1.373 | 0.0097 | -0.045 | 141.516
9 | 1.423 | 0.01022 | -0.045 | 139.256
9.5 | 1.471 | 0.01085 | -0.045 | 135.562
10 | 1.514 | 0.01168 | -0.045 | 129.612
10.5 | 1.553 | 0.01284 | -0.045 | 121
11 | 1.586 | 0.01442 | -0.045 | 109.953
11.5 | 1.614 | 0.01616 | -0.045 | 99.838
12 | 1.638 | 0.01798 | -0.045 | 91.097
12.5 | 1.658 | 0.0199 | -0.045 | 83.31
13 | 1.674 | 0.022 | -0.045 | 76.072
13.5 | 1.685 | 0.02434 | -0.045 | 69.237
14 | 1.693 | 0.02705 | -0.045 | 62.582
14.5 | 1.696 | 0.03003 | -0.045 | 56.479
15 | 1.695 | 0.03328 | -0.045 | 50.916
15.5 | 1.687 | 0.03685 | -0.045 | 45.79
16 | 1.676 | 0.04069 | -0.045 | 41.182
16.5 | 1.66 | 0.04489 | -0.045 | 36.98
17 | 1.641 | 0.04933 | -0.045 | 33.262
17.5 | 1.618 | 0.05411 | -0.045 | 29.903
18 | 1.592 | 0.05895 | -0.045 | 27.008
18.5 | 1.563 | 0.06428 | -0.045 | 24.316
19 | 1.531 | 0.07005 | -0.045 | 21.853
19.5 | 1.497 | 0.07581 | -0.045 | 19.746

## 100. Re 8M Mach 0.10 (2)
BIGFOIL.COM POLAR EXPORT
NACA45013
NACA45013 |  |  |  | Cl Max: | 1.7864 | at alpha= | 17 | deg
XFOIL ncrit=9 |  |  |  | L/D Max: | 183.799 | at alpha= | 7 | deg
Re: | 8000000 |  |  | Cd Min: | 0.08211 | at alpha= | 20 | deg
Mach: | 0.1 |  |  | Cl=0 at alpha= | -3.202 | deg
|  |  |  | @ Cl=0.1, Cd= | 0.0064103
|  |  |  | @ Cl=0.4, Cd= | 0.0062163
|  |  |  | @ Cl=0.6, Cd= | 0.0061754
alpha (deg) | Cl | Cd | Cm | Cl/Cd
-20 | -1.5954 | 0.02929 | -0.0932 | -54.4691
-19.5 | -1.5934 | 0.02644 | -0.0889 | -60.2648
-19 | -1.5872 | 0.02411 | -0.0836 | -65.8316
-18.5 | -1.5762 | 0.02248 | -0.0773 | -70.1157
-18 | -1.5551 | 0.02104 | -0.0719 | -73.9116
-17.5 | -1.5296 | 0.01974 | -0.0669 | -77.4873
-17 | -1.5014 | 0.01866 | -0.062 | -80.4609
-16.5 | -1.4591 | 0.01751 | -0.0597 | -83.3295
-16 | -1.4036 | 0.01643 | -0.0598 | -85.4291
-15.5 | -1.3464 | 0.01544 | -0.0602 | -87.2021
-15 | -1.2855 | 0.01453 | -0.0611 | -88.4721
-14.5 | -1.2295 | 0.0136 | -0.0611 | -90.4044
-14 | -1.1713 | 0.01257 | -0.0615 | -93.1822
-13.5 | -1.107 | 0.01172 | -0.0631 | -94.4539
-13 | -1.0334 | 0.01094 | -0.0666 | -94.4607
-12.5 | -0.9656 | 0.01034 | -0.0687 | -93.3849
-12 | -0.9184 | 0.00998 | -0.0664 | -92.024
-11.5 | -0.872 | 0.00969 | -0.0638 | -89.9897
-11 | -0.8241 | 0.00941 | -0.0616 | -87.577
-10.5 | -0.7763 | 0.009 | -0.0595 | -86.2556
-10 | -0.7271 | 0.00871 | -0.0576 | -83.4788
-9.5 | -0.6764 | 0.00848 | -0.0559 | -79.7642
-9 | -0.625 | 0.00829 | -0.0545 | -75.392
-8.5 | -0.5729 | 0.00813 | -0.0531 | -70.4674
-8 | -0.5211 | 0.00789 | -0.0517 | -66.0456
-7.5 | -0.4685 | 0.0077 | -0.0505 | -60.8442
-7 | -0.415 | 0.00755 | -0.0495 | -54.9669
-6.5 | -0.3611 | 0.00743 | -0.0485 | -48.6003
-6 | -0.3076 | 0.00723 | -0.0475 | -42.545
-5.5 | -0.2531 | 0.00709 | -0.0467 | -35.6982
-5 | -0.198 | 0.00695 | -0.046 | -28.4892
-4.5 | -0.1433 | 0.00681 | -0.0452 | -21.0426
-4 | -0.0882 | 0.00672 | -0.0446 | -13.125
-3.5 | -0.0329 | 0.00659 | -0.044 | -4.9924
-3 | 0.0223 | 0.00652 | -0.0433 | 3.4202
-2.5 | 0.0782 | 0.00643 | -0.0429 | 12.1617
-2 | 0.1334 | 0.00638 | -0.0423 | 20.9091
-1.5 | 0.1893 | 0.00631 | -0.0419 | 30
-1 | 0.2446 | 0.00629 | -0.0414 | 38.8871
-0.5 | 0.3006 | 0.00624 | -0.041 | 48.1731
0 | 0.3559 | 0.00624 | -0.0406 | 57.0353
0.5 | 0.4118 | 0.00621 | -0.0402 | 66.3124
1 | 0.467 | 0.00624 | -0.0398 | 74.8397
1.5 | 0.5225 | 0.00621 | -0.0394 | 84.1385
2 | 0.577 | 0.00624 | -0.0389 | 92.4679
2.5 | 0.6304 | 0.00609 | -0.0382 | 103.514
3 | 0.669 | 0.00526 | -0.0347 | 127.1863
3.5 | 0.7168 | 0.00506 | -0.0328 | 141.6601
4 | 0.7647 | 0.00501 | -0.0308 | 152.6347
4.5 | 0.8145 | 0.00502 | -0.0293 | 162.251
5 | 0.8727 | 0.00517 | -0.0297 | 168.8008
5.5 | 0.9437 | 0.00538 | -0.033 | 175.4089
6 | 1.0104 | 0.00565 | -0.0355 | 178.8319
6.5 | 1.0731 | 0.00589 | -0.0371 | 182.1902
7 | 1.1322 | 0.00616 | -0.0379 | 183.7987
7.5 | 1.1841 | 0.00649 | -0.0372 | 182.4499
8 | 1.2453 | 0.00692 | -0.0387 | 179.9566
8.5 | 1.3051 | 0.00741 | -0.04 | 176.1269
9 | 1.3644 | 0.00787 | -0.0412 | 173.3672
9.5 | 1.4211 | 0.00854 | -0.042 | 166.4052
10 | 1.4772 | 0.00918 | -0.0428 | 160.915
10.5 | 1.5301 | 0.01006 | -0.0431 | 152.0974
11 | 1.5596 | 0.01088 | -0.0384 | 143.3456
11.5 | 1.5874 | 0.01164 | -0.0334 | 136.3746
12 | 1.6123 | 0.01241 | -0.0279 | 129.9194
12.5 | 1.6325 | 0.01323 | -0.0218 | 123.3938
13 | 1.6578 | 0.01417 | -0.0173 | 116.9936
13.5 | 1.6833 | 0.01525 | -0.0132 | 110.3803
14 | 1.7075 | 0.01649 | -0.0094 | 103.5476
14.5 | 1.729 | 0.01802 | -0.0059 | 95.9489
15 | 1.7489 | 0.01983 | -0.0028 | 88.1947
15.5 | 1.7652 | 0.02212 | -0.0001 | 79.8011
16 | 1.7764 | 0.0251 | 0.0021 | 70.7729
16.5 | 1.7854 | 0.02865 | 0.0035 | 62.3176
17 | 1.7864 | 0.03328 | 0.0043 | 53.6779
17.5 | 1.7819 | 0.03889 | 0.0043 | 45.819
18 | 1.7711 | 0.04552 | 0.0037 | 38.9082
18.5 | 1.7544 | 0.05304 | 0.0025 | 33.0769
19 | 1.7273 | 0.06206 | 0.0007 | 27.8327
19.5 | 1.695 | 0.07196 | -0.0017 | 23.5548
20 | 1.6626 | 0.08211 | -0.0046 | 20.2484

## 101. Re 8M Mach 0.25 (1)
BIGFOIL.COM POLAR EXPORT
NACA45013
NACA45013 |  |  |  | Cl Max: | 1.653 | at alpha= | 13 | deg
JavaFoil+Calcfoil stall+Eppler ext transition |  |  |  | L/D Max: | 153.842 | at alpha= | 7.5 | deg
Re: | 8000000 |  |  | Cd Min: | 0.00782 | at alpha= | 2 | deg
Mach: | 0.25 |  |  | Cl=0 at alpha= | -3.1129 | deg
|  |  |  | @ Cl=0.1, Cd= | 0.0094057
|  |  |  | @ Cl=0.4, Cd= | 0.0097753
|  |  |  | @ Cl=0.6, Cd= | 0.0086376
alpha (deg) | Cl | Cd | Cm | Cl/Cd
-17 | -0.342 | 0.1415 | -0.018 | -2.418
-16.5 | -0.384 | 0.13346 | -0.018 | -2.879
-16 | -0.422 | 0.12606 | -0.019 | -3.351
-15.5 | -0.457 | 0.11888 | -0.019 | -3.846
-15 | -0.488 | 0.11123 | -0.019 | -4.391
-14.5 | -0.516 | 0.10353 | -0.019 | -4.982
-14 | -0.539 | 0.09698 | -0.02 | -5.558
-13.5 | -0.558 | 0.09053 | -0.02 | -6.163
-13 | -0.572 | 0.08418 | -0.021 | -6.799
-12.5 | -0.58 | 0.07822 | -0.021 | -7.421
-12 | -0.583 | 0.07312 | -0.021 | -7.975
-11.5 | -0.581 | 0.06825 | -0.022 | -8.515
-11 | -0.575 | 0.06352 | -0.022 | -9.046
-10.5 | -0.564 | 0.05879 | -0.023 | -9.588
-10 | -0.548 | 0.05449 | -0.024 | -10.061
-9.5 | -0.529 | 0.04998 | -0.025 | -10.588
-9 | -0.508 | 0.04404 | -0.026 | -11.542
-8.5 | -0.574 | 0.00975 | -0.038 | -58.894
-8 | -0.535 | 0.0104 | -0.038 | -51.431
-7.5 | -0.491 | 0.01005 | -0.038 | -48.85
-7 | -0.444 | 0.01044 | -0.038 | -42.505
-6.5 | -0.393 | 0.01007 | -0.039 | -39.038
-6 | -0.34 | 0.00989 | -0.039 | -34.32
-5.5 | -0.284 | 0.00974 | -0.039 | -29.166
-5 | -0.227 | 0.01021 | -0.039 | -22.238
-4.5 | -0.168 | 0.00998 | -0.039 | -16.856
-4 | -0.108 | 0.00981 | -0.04 | -11.058
-3.5 | -0.048 | 0.00963 | -0.04 | -4.947
-3 | 0.014 | 0.00955 | -0.04 | 1.459
-2.5 | 0.076 | 0.00944 | -0.04 | 8.056
-2 | 0.139 | 0.00935 | -0.04 | 14.821
-1.5 | 0.201 | 0.00929 | -0.041 | 21.652
-1 | 0.264 | 0.00986 | -0.041 | 26.776
-0.5 | 0.327 | 0.00995 | -0.041 | 32.826
0 | 0.389 | 0.00977 | -0.041 | 39.798
0.5 | 0.451 | 0.0098 | -0.042 | 46.059
1 | 0.513 | 0.0098 | -0.042 | 52.37
1.5 | 0.575 | 0.00919 | -0.042 | 62.596
2 | 0.637 | 0.00782 | -0.042 | 81.454
2.5 | 0.699 | 0.00793 | -0.043 | 88.136
3 | 0.76 | 0.00812 | -0.043 | 93.608
3.5 | 0.821 | 0.0086 | -0.043 | 95.43
4 | 0.882 | 0.00817 | -0.043 | 107.935
4.5 | 0.943 | 0.00834 | -0.044 | 113.072
5 | 1.003 | 0.00862 | -0.044 | 116.338
5.5 | 1.063 | 0.00833 | -0.044 | 127.512
6 | 1.122 | 0.00886 | -0.044 | 126.662
6.5 | 1.181 | 0.00867 | -0.045 | 136.243
7 | 1.239 | 0.00849 | -0.045 | 145.875
7.5 | 1.296 | 0.00842 | -0.045 | 153.842
8 | 1.352 | 0.00974 | -0.046 | 138.825
8.5 | 1.405 | 0.01025 | -0.046 | 136.98
9 | 1.454 | 0.01089 | -0.046 | 133.529
9.5 | 1.5 | 0.01169 | -0.046 | 128.23
10 | 1.54 | 0.01276 | -0.046 | 120.674
10.5 | 1.574 | 0.01432 | -0.046 | 109.874
11 | 1.599 | 0.01646 | -0.046 | 97.117
11.5 | 1.62 | 0.01869 | -0.046 | 86.706
12 | 1.638 | 0.02102 | -0.046 | 77.894
12.5 | 1.648 | 0.02356 | -0.046 | 69.952
13 | 1.653 | 0.02642 | -0.046 | 62.576
13.5 | 1.653 | 0.02963 | -0.046 | 55.773
14 | 1.646 | 0.03316 | -0.046 | 49.639
14.5 | 1.634 | 0.03706 | -0.045 | 44.091
15 | 1.614 | 0.04134 | -0.045 | 39.036
15.5 | 1.584 | 0.04608 | -0.045 | 34.379
16 | 1.548 | 0.05112 | -0.045 | 30.282
16.5 | 1.505 | 0.0565 | -0.045 | 26.646
17 | 1.456 | 0.06233 | -0.045 | 23.357
17.5 | 1.4 | 0.06871 | -0.045 | 20.375
18 | 1.338 | 0.07562 | -0.045 | 17.696

## 102. Re 8M Mach 0.25 (2)
BIGFOIL.COM POLAR EXPORT
NACA45013
NACA45013 |  |  |  | Cl Max: | 1.7511 | at alpha= | 15.5 | deg
XFOIL ncrit=9 |  |  |  | L/D Max: | 184.317 | at alpha= | 7 | deg
Re: | 8000000 |  |  | Cd Min: | 0.18952 | at alpha= | -18.5 | deg
Mach: | 0.25 |  |  | Cl=0 at alpha= | -3.2014 | deg
|  |  |  | @ Cl=0.1, Cd= | 0.0064662
|  |  |  | @ Cl=0.4, Cd= | 0.0062744
|  |  |  | @ Cl=0.6, Cd= | 0.0062959
alpha (deg) | Cl | Cd | Cm | Cl/Cd
-18.5 | -0.5704 | 0.18952 | 0.0098 | -3.0097
-18 | -0.5535 | 0.1837 | 0.0066 | -3.0131
-17.5 | -0.5756 | 0.16677 | -0.0014 | -3.4515
-17 | -0.5618 | 0.16046 | -0.0046 | -3.5012
-16.5 | -0.6293 | 0.13624 | -0.0176 | -4.6191
-16 | -0.6642 | 0.12113 | -0.0263 | -5.4834
-15.5 | -0.6991 | 0.1069 | -0.0349 | -6.5398
-15 | -1.1993 | 0.03847 | -0.0823 | -31.1749
-14.5 | -1.2628 | 0.02122 | -0.0818 | -59.5099
-14 | -1.2237 | 0.01836 | -0.0785 | -66.6503
-13.5 | -1.1649 | 0.01621 | -0.0778 | -71.863
-13 | -1.0935 | 0.01442 | -0.0791 | -75.8322
-12.5 | -1.012 | 0.01245 | -0.0826 | -81.2851
-12 | -0.9618 | 0.01164 | -0.0792 | -82.6289
-11.5 | -0.9152 | 0.01103 | -0.0751 | -82.9737
-11 | -0.8652 | 0.01049 | -0.0716 | -82.4786
-10.5 | -0.8134 | 0.01003 | -0.0686 | -81.0967
-10 | -0.7607 | 0.00964 | -0.0659 | -78.9108
-9.5 | -0.708 | 0.00919 | -0.0633 | -77.0403
-9 | -0.6542 | 0.00882 | -0.0609 | -74.1723
-8.5 | -0.5994 | 0.00854 | -0.0589 | -70.1874
-8 | -0.5438 | 0.00831 | -0.057 | -65.4392
-7.5 | -0.4884 | 0.00805 | -0.0552 | -60.6708
-7 | -0.4329 | 0.0078 | -0.0536 | -55.5
-6.5 | -0.3764 | 0.00761 | -0.0522 | -49.4612
-6 | -0.3194 | 0.00745 | -0.0509 | -42.8725
-5.5 | -0.2631 | 0.00723 | -0.0496 | -36.39
-5 | -0.206 | 0.00708 | -0.0486 | -29.096
-4.5 | -0.1488 | 0.00691 | -0.0476 | -21.534
-4 | -0.0917 | 0.00679 | -0.0466 | -13.5052
-3.5 | -0.0344 | 0.00667 | -0.0458 | -5.1574
-3 | 0.0232 | 0.00659 | -0.0451 | 3.5205
-2.5 | 0.0805 | 0.00649 | -0.0443 | 12.4037
-2 | 0.1379 | 0.00642 | -0.0437 | 21.4798
-1.5 | 0.1955 | 0.00637 | -0.0431 | 30.6907
-1 | 0.253 | 0.00633 | -0.0425 | 39.9684
-0.5 | 0.3105 | 0.0063 | -0.042 | 49.2857
0 | 0.3679 | 0.00628 | -0.0414 | 58.5828
0.5 | 0.4252 | 0.00627 | -0.0409 | 67.815
1 | 0.4824 | 0.00628 | -0.0404 | 76.8153
1.5 | 0.5397 | 0.00628 | -0.04 | 85.9395
2 | 0.5962 | 0.0063 | -0.0394 | 94.6349
2.5 | 0.6522 | 0.00624 | -0.0387 | 104.5192
3 | 0.691 | 0.00537 | -0.0348 | 128.6778
3.5 | 0.7404 | 0.00516 | -0.0327 | 143.4884
4 | 0.789 | 0.00512 | -0.0303 | 154.1016
4.5 | 0.8406 | 0.00512 | -0.0286 | 164.1797
5 | 0.9025 | 0.0053 | -0.0292 | 170.283
5.5 | 0.9778 | 0.00554 | -0.0328 | 176.4982
6 | 1.0477 | 0.00579 | -0.0352 | 180.9499
6.5 | 1.1122 | 0.00609 | -0.0364 | 182.6273
7 | 1.1741 | 0.00637 | -0.037 | 184.3171
7.5 | 1.2301 | 0.00671 | -0.0363 | 183.3234
8 | 1.2941 | 0.00719 | -0.0376 | 179.9861
8.5 | 1.3572 | 0.00768 | -0.0386 | 176.7188
9 | 1.4192 | 0.00822 | -0.0394 | 172.6521
9.5 | 1.4788 | 0.00894 | -0.0398 | 165.4139
10 | 1.536 | 0.00979 | -0.0399 | 156.8948
10.5 | 1.574 | 0.0107 | -0.0361 | 147.1028
11 | 1.5967 | 0.01167 | -0.0293 | 136.8209
11.5 | 1.6123 | 0.01244 | -0.0211 | 129.6061
12 | 1.6341 | 0.01353 | -0.0149 | 120.7761
12.5 | 1.6598 | 0.0147 | -0.0099 | 112.9116
13 | 1.6823 | 0.01618 | -0.0051 | 103.974
13.5 | 1.7024 | 0.018 | -0.0008 | 94.5778
14 | 1.7226 | 0.0201 | 0.0027 | 85.7015
14.5 | 1.738 | 0.02286 | 0.0056 | 76.028
15 | 1.7461 | 0.02658 | 0.0078 | 65.6922
15.5 | 1.7511 | 0.03108 | 0.009 | 56.3417
16 | 1.7454 | 0.037 | 0.0093 | 47.173
16.5 | 1.7333 | 0.04392 | 0.0088 | 39.4649
17 | 1.7056 | 0.05274 | 0.0076 | 32.3398
18 | 1.6454 | 0.07165 | 0.0035 | 22.9644
18.5 | 1.6162 | 0.08136 | 0.0009 | 19.8648
19 | 1.5858 | 0.0915 | -0.0022 | 17.3311
19.5 | 1.5608 | 0.10119 | -0.0054 | 15.4244
20 | 1.5318 | 0.11161 | -0.0093 | 13.7246

## 103. Re 8M Mach 0.50 (1)
BIGFOIL.COM POLAR EXPORT
NACA45013
NACA45013 |  |  |  | Cl Max: | 1.557 | at alpha= | 9.5 | deg
JavaFoil+Calcfoil stall+Eppler ext transition |  |  |  | L/D Max: | 142.696 | at alpha= | 5 | deg
Re: | 8000000 |  |  | Cd Min: | 0.00779 | at alpha= | 5 | deg
Mach: | 0.5 |  |  | Cl=0 at alpha= | -3.1119 | deg
|  |  |  | @ Cl=0.1, Cd= | 0.009718
|  |  |  | @ Cl=0.4, Cd= | 0.0094804
|  |  |  | @ Cl=0.6, Cd= | 0.0095825
alpha (deg) | Cl | Cd | Cm | Cl/Cd
-20 | -0.919 | 0.1353 | -0.025 | -6.793
-19.5 | -0.888 | 0.14522 | -0.023 | -6.117
-19 | -0.863 | 0.13376 | -0.024 | -6.453
-18.5 | -0.838 | 0.12464 | -0.024 | -6.726
-18 | -0.814 | 0.11587 | -0.025 | -7.025
-17.5 | -0.783 | 0.12318 | -0.023 | -6.353
-17 | -0.758 | 0.11312 | -0.024 | -6.698
-16.5 | -0.733 | 0.10434 | -0.025 | -7.027
-16 | -0.702 | 0.11327 | -0.023 | -6.195
-15.5 | -0.676 | 0.10178 | -0.023 | -6.645
-15 | -0.651 | 0.09387 | -0.024 | -6.939
-14.5 | -0.621 | 0.09876 | -0.022 | -6.291
-14 | -0.595 | 0.09103 | -0.023 | -6.538
-13.5 | -0.57 | 0.08224 | -0.024 | -6.937
-13 | -0.54 | 0.08656 | -0.022 | -6.243
-12.5 | -0.514 | 0.07965 | -0.023 | -6.455
-12 | -0.489 | 0.07213 | -0.024 | -6.778
-11.5 | -0.459 | 0.07507 | -0.022 | -6.119
-11 | -0.433 | 0.06829 | -0.023 | -6.343
-10.5 | -0.405 | 0.06873 | -0.022 | -5.891
-10 | -0.378 | 0.06411 | -0.022 | -5.894
-9.5 | -0.352 | 0.05764 | -0.024 | -6.111
-9 | -0.323 | 0.0589 | -0.022 | -5.487
-8.5 | -0.297 | 0.05254 | -0.024 | -5.659
-8 | -0.269 | 0.05303 | -0.022 | -5.067
-7.5 | -0.241 | 0.05111 | -0.022 | -4.72
-7 | -0.214 | 0.04895 | -0.022 | -4.368
-6.5 | -0.29 | 0.04365 | -0.024 | -6.654
-6 | -0.278 | 0.03724 | -0.028 | -7.459
-5.5 | -0.295 | 0.01031 | -0.043 | -28.627
-5 | -0.242 | 0.01074 | -0.044 | -22.518
-4.5 | -0.182 | 0.01041 | -0.044 | -17.505
-4 | -0.119 | 0.0101 | -0.044 | -11.755
-3.5 | -0.052 | 0.00991 | -0.044 | -5.296
-3 | 0.015 | 0.00992 | -0.045 | 1.556
-2.5 | 0.084 | 0.00975 | -0.045 | 8.66
-2 | 0.154 | 0.00961 | -0.045 | 16.047
-1.5 | 0.224 | 0.00955 | -0.045 | 23.476
-1 | 0.295 | 0.00951 | -0.046 | 30.982
-0.5 | 0.365 | 0.00945 | -0.046 | 38.582
0 | 0.434 | 0.00951 | -0.046 | 45.653
0.5 | 0.503 | 0.00953 | -0.046 | 52.819
1 | 0.572 | 0.00955 | -0.047 | 59.913
1.5 | 0.641 | 0.00963 | -0.047 | 66.534
2 | 0.709 | 0.00817 | -0.047 | 86.885
2.5 | 0.778 | 0.00842 | -0.048 | 92.364
3 | 0.845 | 0.00809 | -0.048 | 104.46
3.5 | 0.913 | 0.00833 | -0.048 | 109.594
4 | 0.98 | 0.00807 | -0.048 | 121.354
4.5 | 1.046 | 0.0079 | -0.049 | 132.359
5 | 1.111 | 0.00779 | -0.049 | 142.696
5.5 | 1.176 | 0.0093 | -0.049 | 126.387
6 | 1.239 | 0.00975 | -0.05 | 127.114
6.5 | 1.301 | 0.01026 | -0.05 | 126.791
7 | 1.361 | 0.01113 | -0.05 | 122.281
7.5 | 1.417 | 0.01189 | -0.05 | 119.192
8 | 1.47 | 0.0129 | -0.05 | 113.993
8.5 | 1.513 | 0.01424 | -0.05 | 106.27
9 | 1.544 | 0.0162 | -0.05 | 95.278
9.5 | 1.557 | 0.01956 | -0.05 | 79.614
10 | 1.547 | 0.02549 | -0.049 | 60.684
10.5 | 1.522 | 0.03172 | -0.048 | 47.998
11 | 1.462 | 0.0383 | -0.047 | 38.186
11.5 | 1.309 | 0.04659 | -0.047 | 28.086
12 | 0.913 | 0.058 | -0.046 | 15.744
12.5 | 0.94 | 0.06146 | -0.046 | 15.294
13 | 0.969 | 0.06259 | -0.046 | 15.486
13.5 | 0.993 | 0.06927 | -0.046 | 14.335
14 | 1.017 | 0.07617 | -0.046 | 13.349
14.5 | 1.042 | 0.08204 | -0.046 | 12.702

## 104. Re 8M Mach 0.50 (2)
BIGFOIL.COM POLAR EXPORT
NACA45013
NACA45013 |  |  |  | Cl Max: | 1.728 | at alpha= | 11.5 | deg
XFOIL ncrit=9 |  |  |  | L/D Max: | 184.402 | at alpha= | 6 | deg
Re: | 8000000 |  |  | Cd Min: | 0.24335 | at alpha= | -20 | deg
Mach: | 0.5 |  |  | Cl=0 at alpha= | -3.1878 | deg
|  |  |  | @ Cl=0.1, Cd= | 0.0067595
|  |  |  | @ Cl=0.4, Cd= | 0.0065369
|  |  |  | @ Cl=0.6, Cd= | 0.0065775
alpha (deg) | Cl | Cd | Cm | Cl/Cd
-20 | -0.6131 | 0.24335 | 0.0301 | -2.5194
-19.5 | -0.5926 | 0.23516 | 0.0256 | -2.52
-19 | -0.5727 | 0.22671 | 0.0211 | -2.5261
-18.5 | -0.5532 | 0.21847 | 0.0167 | -2.5322
-18 | -0.5325 | 0.21115 | 0.0126 | -2.5219
-17.5 | -0.5113 | 0.20395 | 0.0087 | -2.507
-17 | -0.49 | 0.19689 | 0.0049 | -2.4887
-16.5 | -0.4715 | 0.18891 | 0.001 | -2.4959
-16 | -0.4548 | 0.18063 | -0.0029 | -2.5179
-15.5 | -0.4399 | 0.1722 | -0.0068 | -2.5546
-15 | -0.4224 | 0.16481 | -0.0102 | -2.563
-14.5 | -0.4049 | 0.15768 | -0.0134 | -2.5679
-14 | -0.3741 | 0.14786 | -0.0223 | -2.5301
-13.5 | -0.3683 | 0.13953 | -0.0244 | -2.6396
-13 | -0.255 | 0.12013 | -0.0633 | -2.1227
-12.5 | -0.2389 | 0.11073 | -0.0709 | -2.1575
-12 | -0.2326 | 0.10241 | -0.0756 | -2.2713
-11.5 | -0.2356 | 0.09329 | -0.0805 | -2.5255
-11 | -0.2308 | 0.086 | -0.0841 | -2.6837
-10.5 | -0.2486 | 0.076 | -0.0897 | -3.2711
-10 | -0.2784 | 0.06536 | -0.0962 | -4.2595
-9.5 | -0.3016 | 0.05618 | -0.1024 | -5.3685
-9 | -0.3327 | 0.04829 | -0.1075 | -6.8896
-8.5 | -0.3692 | 0.04317 | -0.1015 | -8.5522
-7.5 | -0.421 | 0.02805 | -0.0904 | -15.0089
-7 | -0.4485 | 0.01797 | -0.0822 | -24.9583
-6.5 | -0.4396 | 0.01068 | -0.0745 | -41.161
-6 | -0.3786 | 0.00895 | -0.0697 | -42.3017
-5.5 | -0.3111 | 0.00827 | -0.0658 | -37.6179
-5 | -0.243 | 0.00786 | -0.0626 | -30.916
-4.5 | -0.1756 | 0.00748 | -0.0597 | -23.4759
-4 | -0.1086 | 0.00726 | -0.0571 | -14.9587
-3.5 | -0.0414 | 0.00704 | -0.0549 | -5.8807
-3 | 0.0249 | 0.00692 | -0.053 | 3.5983
-2.5 | 0.0914 | 0.00677 | -0.0513 | 13.5007
-2 | 0.1571 | 0.00669 | -0.0496 | 23.4828
-1.5 | 0.2234 | 0.00661 | -0.0483 | 33.7973
-1 | 0.2888 | 0.00658 | -0.047 | 43.8906
-0.5 | 0.3548 | 0.00653 | -0.0459 | 54.3338
0 | 0.4198 | 0.00654 | -0.0447 | 64.1896
0.5 | 0.4857 | 0.00652 | -0.0437 | 74.4939
1 | 0.5505 | 0.00657 | -0.0425 | 83.79
1.5 | 0.6162 | 0.00658 | -0.0415 | 93.6474
2 | 0.6806 | 0.00666 | -0.0402 | 102.1922
2.5 | 0.7457 | 0.00666 | -0.039 | 111.967
3 | 0.7905 | 0.00592 | -0.0342 | 133.5304
3.5 | 0.8448 | 0.00566 | -0.0307 | 149.258
4 | 0.8976 | 0.00563 | -0.0267 | 159.4316
4.5 | 0.9537 | 0.00563 | -0.0231 | 169.3961
5 | 1.0426 | 0.00593 | -0.0262 | 175.8179
6 | 1.2189 | 0.00661 | -0.0314 | 184.4024
6.5 | 1.2936 | 0.00704 | -0.0309 | 183.75
7 | 1.3649 | 0.00742 | -0.0294 | 183.9488
7.5 | 1.4461 | 0.00787 | -0.0295 | 183.7484
8 | 1.5252 | 0.00847 | -0.029 | 180.0708
9 | 1.6564 | 0.01012 | -0.0229 | 163.6759
9.5 | 1.6769 | 0.01091 | -0.0121 | 153.703
10 | 1.6987 | 0.0123 | -0.0027 | 138.1057
11 | 1.7253 | 0.01738 | 0.0131 | 99.2693
11.5 | 1.728 | 0.0216 | 0.0182 | 80
12 | 1.7213 | 0.02746 | 0.021 | 62.6839
12.5 | 1.6953 | 0.03558 | 0.0216 | 47.6476
13 | 1.6558 | 0.04498 | 0.0211 | 36.8119
13.5 | 1.6028 | 0.05542 | 0.0198 | 28.921
14 | 1.5479 | 0.06633 | 0.0176 | 23.3363
14.5 | 1.5062 | 0.07668 | 0.0149 | 19.6427
15 | 1.4664 | 0.08736 | 0.0116 | 16.7857
15.5 | 1.4421 | 0.09685 | 0.0086 | 14.89
16 | 1.4139 | 0.10711 | 0.0048 | 13.2004
16.5 | 1.3955 | 0.11664 | 0.0011 | 11.9642

## 105. Re 10M Mach 0.00 (1)
BIGFOIL.COM POLAR EXPORT
NACA45013
NACA45013 |  |  |  | Cl Max: | 1.711 | at alpha= | 15 | deg
JavaFoil+Calcfoil stall+Eppler ext transition |  |  |  | L/D Max: | 158.053 | at alpha= | 8.5 | deg
Re: | 10000000 |  |  | Cd Min: | 0.0081 | at alpha= | 2 | deg
Mach: | 0 |  |  | Cl=0 at alpha= | -3.1167 | deg
|  |  |  | @ Cl=0.1, Cd= | 0.009234
|  |  |  | @ Cl=0.4, Cd= | 0.0092538
|  |  |  | @ Cl=0.6, Cd= | 0.0084513
alpha (deg) | Cl | Cd | Cm | Cl/Cd
-20 | -0.626 | 0.15897 | -0.019 | -3.939
-19.5 | -0.639 | 0.15118 | -0.019 | -4.225
-19 | -0.651 | 0.14426 | -0.02 | -4.511
-18.5 | -0.662 | 0.1376 | -0.02 | -4.811
-18 | -0.672 | 0.13071 | -0.02 | -5.144
-17.5 | -0.682 | 0.12389 | -0.02 | -5.503
-17 | -0.69 | 0.11765 | -0.02 | -5.863
-16.5 | -0.696 | 0.11183 | -0.02 | -6.228
-16 | -0.702 | 0.10558 | -0.02 | -6.645
-15.5 | -0.705 | 0.09991 | -0.021 | -7.056
-15 | -0.706 | 0.09467 | -0.021 | -7.459
-14.5 | -0.705 | 0.08909 | -0.021 | -7.918
-14 | -0.703 | 0.08361 | -0.022 | -8.403
-13.5 | -0.697 | 0.07866 | -0.022 | -8.86
-13 | -0.689 | 0.0738 | -0.022 | -9.335
-12.5 | -0.677 | 0.06912 | -0.023 | -9.801
-12 | -0.663 | 0.06414 | -0.023 | -10.34
-11.5 | -0.646 | 0.05949 | -0.024 | -10.867
-11 | -0.627 | 0.05489 | -0.024 | -11.427
-10.5 | -0.608 | 0.04882 | -0.025 | -12.451
-10 | -0.692 | 0.01001 | -0.036 | -69.153
-9.5 | -0.659 | 0.00942 | -0.036 | -69.891
-9 | -0.62 | 0.01012 | -0.037 | -61.267
-8.5 | -0.579 | 0.00984 | -0.037 | -58.823
-8 | -0.534 | 0.01028 | -0.037 | -51.938
-7.5 | -0.487 | 0.00994 | -0.037 | -49.01
-7 | -0.438 | 0.00966 | -0.037 | -45.305
-6.5 | -0.386 | 0.00957 | -0.037 | -40.333
-6 | -0.333 | 0.01006 | -0.038 | -33.062
-5.5 | -0.278 | 0.00981 | -0.038 | -28.304
-5 | -0.221 | 0.00959 | -0.038 | -23.071
-4.5 | -0.164 | 0.00942 | -0.038 | -17.378
-4 | -0.105 | 0.00926 | -0.038 | -11.384
-3.5 | -0.046 | 0.00918 | -0.038 | -5.036
-3 | 0.014 | 0.00905 | -0.039 | 1.494
-2.5 | 0.074 | 0.009 | -0.039 | 8.194
-2 | 0.134 | 0.00954 | -0.039 | 14.07
-1.5 | 0.195 | 0.00944 | -0.039 | 20.645
-1 | 0.256 | 0.00938 | -0.04 | 27.292
-0.5 | 0.317 | 0.00938 | -0.04 | 33.74
0 | 0.377 | 0.00925 | -0.04 | 40.723
0.5 | 0.437 | 0.00926 | -0.04 | 47.207
1 | 0.497 | 0.00929 | -0.04 | 53.542
1.5 | 0.557 | 0.00934 | -0.041 | 59.673
2 | 0.617 | 0.0081 | -0.041 | 76.216
2.5 | 0.677 | 0.00856 | -0.041 | 79.061
3 | 0.737 | 0.00812 | -0.041 | 90.739
3.5 | 0.796 | 0.00822 | -0.042 | 96.82
4 | 0.855 | 0.00837 | -0.042 | 102.206
4.5 | 0.914 | 0.00856 | -0.042 | 106.799
5 | 0.973 | 0.00878 | -0.043 | 110.76
5.5 | 1.031 | 0.00877 | -0.043 | 117.537
6 | 1.089 | 0.00895 | -0.043 | 121.648
6.5 | 1.146 | 0.00869 | -0.043 | 131.983
7 | 1.203 | 0.00903 | -0.044 | 133.257
7.5 | 1.26 | 0.0088 | -0.044 | 143.048
8 | 1.315 | 0.00868 | -0.044 | 151.499
8.5 | 1.368 | 0.00865 | -0.044 | 158.053
9 | 1.418 | 0.01008 | -0.045 | 140.721
9.5 | 1.465 | 0.01071 | -0.045 | 136.805
10 | 1.509 | 0.01156 | -0.045 | 130.577
10.5 | 1.549 | 0.01271 | -0.045 | 121.829
11 | 1.582 | 0.01411 | -0.045 | 112.143
11.5 | 1.613 | 0.01545 | -0.045 | 104.393
12 | 1.641 | 0.01691 | -0.045 | 97.035
12.5 | 1.663 | 0.0185 | -0.045 | 89.859
13 | 1.681 | 0.02033 | -0.045 | 82.66
13.5 | 1.694 | 0.02238 | -0.045 | 75.699
14 | 1.704 | 0.02473 | -0.045 | 68.901
14.5 | 1.71 | 0.02736 | -0.045 | 62.497
15 | 1.711 | 0.03026 | -0.045 | 56.544
15.5 | 1.706 | 0.03351 | -0.045 | 50.919
16 | 1.698 | 0.03704 | -0.045 | 45.841
16.5 | 1.686 | 0.04083 | -0.045 | 41.285
17 | 1.669 | 0.04507 | -0.045 | 37.043
17.5 | 1.651 | 0.04928 | -0.045 | 33.497
18 | 1.628 | 0.05391 | -0.045 | 30.203
18.5 | 1.603 | 0.0589 | -0.045 | 27.217
19 | 1.575 | 0.06415 | -0.045 | 24.557
19.5 | 1.545 | 0.06972 | -0.045 | 22.165
20 | 1.513 | 0.07546 | -0.045 | 20.055

## 106. Re 10M Mach 0.00 (2)
BIGFOIL.COM POLAR EXPORT
NACA45013
NACA45013 |  |  |  | Cl Max: | 1.8237 | at alpha= | 17.5 | deg
XFOIL ncrit=9 |  |  |  | L/D Max: | 188.387 | at alpha= | 7 | deg
Re: | 10000000 |  |  | Cd Min: | 0.07016 | at alpha= | 20 | deg
Mach: | 0 |  |  | Cl=0 at alpha= | -3.1984 | deg
|  |  |  | @ Cl=0.1, Cd= | 0.0061871
|  |  |  | @ Cl=0.4, Cd= | 0.0060282
|  |  |  | @ Cl=0.6, Cd= | 0.00603
alpha (deg) | Cl | Cd | Cm | Cl/Cd
-20 | -1.664 | 0.02296 | -0.0813 | -72.4739
-19.5 | -1.6472 | 0.02154 | -0.0763 | -76.4717
-19 | -1.6328 | 0.02011 | -0.0703 | -81.1934
-18.5 | -1.6066 | 0.01892 | -0.0659 | -84.9154
-18 | -1.5774 | 0.01791 | -0.0616 | -88.0737
-17.5 | -1.548 | 0.01698 | -0.0571 | -91.1661
-17 | -1.4969 | 0.01605 | -0.0569 | -93.2648
-16.5 | -1.4424 | 0.01515 | -0.0572 | -95.2079
-16 | -1.3864 | 0.01435 | -0.0576 | -96.6132
-15.5 | -1.3283 | 0.01359 | -0.0584 | -97.741
-15 | -1.2714 | 0.01289 | -0.0588 | -98.6346
-14.5 | -1.2129 | 0.01222 | -0.0595 | -99.2553
-14 | -1.1471 | 0.01138 | -0.0619 | -100.7996
-13.5 | -1.0724 | 0.01061 | -0.0661 | -101.0745
-13 | -1.0126 | 0.01003 | -0.067 | -100.9571
-12.5 | -0.9682 | 0.00969 | -0.0644 | -99.9174
-12 | -0.9219 | 0.0094 | -0.0622 | -98.0745
-11.5 | -0.8745 | 0.00916 | -0.0601 | -95.4694
-11 | -0.8254 | 0.00891 | -0.0584 | -92.6375
-10.5 | -0.7765 | 0.00863 | -0.0567 | -89.9768
-10 | -0.727 | 0.00835 | -0.0551 | -87.0659
-9.5 | -0.6764 | 0.00813 | -0.0537 | -83.198
-9 | -0.625 | 0.00794 | -0.0525 | -78.7154
-8.5 | -0.5731 | 0.0078 | -0.0513 | -73.4744
-8 | -0.5206 | 0.00761 | -0.0502 | -68.41
-7.5 | -0.4682 | 0.00741 | -0.0492 | -63.1849
-7 | -0.415 | 0.00726 | -0.0482 | -57.1625
-6.5 | -0.3611 | 0.00713 | -0.0474 | -50.6452
-6 | -0.3072 | 0.00698 | -0.0466 | -44.0115
-5.5 | -0.2528 | 0.00681 | -0.0459 | -37.1219
-5 | -0.198 | 0.0067 | -0.0453 | -29.5522
-4.5 | -0.1436 | 0.00657 | -0.0446 | -21.8569
-4 | -0.0883 | 0.00647 | -0.0441 | -13.6476
-3.5 | -0.0336 | 0.00637 | -0.0435 | -5.2747
-3 | 0.0221 | 0.00628 | -0.0431 | 3.5191
-2.5 | 0.0771 | 0.00622 | -0.0425 | 12.3955
-2 | 0.1327 | 0.00614 | -0.0421 | 21.6124
-1.5 | 0.1879 | 0.00612 | -0.0417 | 30.7026
-1 | 0.2437 | 0.00606 | -0.0413 | 40.2145
-0.5 | 0.2989 | 0.00606 | -0.0409 | 49.3234
0 | 0.3547 | 0.00602 | -0.0406 | 58.9203
0.5 | 0.4096 | 0.00603 | -0.0402 | 67.927
1 | 0.4653 | 0.00601 | -0.0399 | 77.421
1.5 | 0.5202 | 0.00604 | -0.0395 | 86.1258
2 | 0.5753 | 0.00603 | -0.0392 | 95.4063
2.5 | 0.6294 | 0.00603 | -0.0387 | 104.3781
3 | 0.671 | 0.00527 | -0.0359 | 127.3245
3.5 | 0.7189 | 0.00506 | -0.0341 | 142.0751
4 | 0.7677 | 0.00495 | -0.0325 | 155.0909
4.5 | 0.8159 | 0.00494 | -0.0308 | 165.1619
5 | 0.8657 | 0.00498 | -0.0294 | 173.8353
5.5 | 0.9295 | 0.00518 | -0.0312 | 179.4402
6 | 0.9951 | 0.00538 | -0.0335 | 184.9628
6.5 | 1.0605 | 0.00564 | -0.0359 | 188.0319
7 | 1.1209 | 0.00595 | -0.0372 | 188.3866
7.5 | 1.1766 | 0.00628 | -0.0375 | 187.3567
8 | 1.229 | 0.00668 | -0.0371 | 183.982
8.5 | 1.2879 | 0.00718 | -0.0384 | 179.3733
9 | 1.3462 | 0.00766 | -0.0396 | 175.7441
9.5 | 1.4018 | 0.00833 | -0.0404 | 168.2833
10 | 1.4576 | 0.00895 | -0.0412 | 162.8603
10.5 | 1.51 | 0.0098 | -0.0416 | 154.0816
11 | 1.5579 | 0.01063 | -0.0411 | 146.5569
11.5 | 1.5878 | 0.01128 | -0.0366 | 140.7624
12 | 1.6175 | 0.01198 | -0.0322 | 135.0167
12.5 | 1.6385 | 0.01271 | -0.0261 | 128.9142
13 | 1.6637 | 0.01349 | -0.0213 | 123.3284
13.5 | 1.6903 | 0.0144 | -0.0173 | 117.3819
14 | 1.7173 | 0.01539 | -0.0137 | 111.5854
14.5 | 1.7425 | 0.01656 | -0.0103 | 105.2234
15 | 1.7637 | 0.01807 | -0.007 | 97.6038
15.5 | 1.7832 | 0.01986 | -0.004 | 89.7885
16 | 1.7989 | 0.02213 | -0.0014 | 81.2878
16.5 | 1.8125 | 0.02485 | 0.0006 | 72.9376
17 | 1.8185 | 0.02854 | 0.0021 | 63.7176
17.5 | 1.8237 | 0.03266 | 0.0029 | 55.8389
18 | 1.8222 | 0.0378 | 0.003 | 48.2063
18.5 | 1.8083 | 0.04464 | 0.0024 | 40.5085
19 | 1.7884 | 0.05245 | 0.0012 | 34.0972
19.5 | 1.7671 | 0.06064 | -0.0004 | 29.1408
20 | 1.7377 | 0.07016 | -0.0027 | 24.7677

## 107. Re 10M Mach 0.10 (1)
BIGFOIL.COM POLAR EXPORT
NACA45013
NACA45013 |  |  |  | Cl Max: | 1.702 | at alpha= | 14.5 | deg
JavaFoil+Calcfoil stall+Eppler ext transition |  |  |  | L/D Max: | 150.955 | at alpha= | 8 | deg
Re: | 10000000 |  |  | Cd Min: | 0.00811 | at alpha= | 2 | deg
Mach: | 0.1 |  |  | Cl=0 at alpha= | -3.1167 | deg
|  |  |  | @ Cl=0.1, Cd= | 0.0089844
|  |  |  | @ Cl=0.4, Cd= | 0.009326
|  |  |  | @ Cl=0.6, Cd= | 0.0085467
alpha (deg) | Cl | Cd | Cm | Cl/Cd
-19.5 | -0.59 | 0.15484 | -0.019 | -3.813
-19 | -0.605 | 0.14753 | -0.019 | -4.102
-18.5 | -0.619 | 0.14072 | -0.019 | -4.4
-18 | -0.632 | 0.13367 | -0.02 | -4.731
-17.5 | -0.645 | 0.12676 | -0.02 | -5.087
-17 | -0.656 | 0.12025 | -0.02 | -5.454
-16.5 | -0.665 | 0.11402 | -0.02 | -5.836
-16 | -0.673 | 0.10772 | -0.02 | -6.252
-15.5 | -0.68 | 0.10205 | -0.02 | -6.66
-15 | -0.684 | 0.09631 | -0.021 | -7.099
-14.5 | -0.686 | 0.09072 | -0.021 | -7.558
-14 | -0.685 | 0.08523 | -0.021 | -8.041
-13.5 | -0.682 | 0.07992 | -0.022 | -8.538
-13 | -0.677 | 0.07498 | -0.022 | -9.024
-12.5 | -0.667 | 0.07022 | -0.022 | -9.499
-12 | -0.654 | 0.06551 | -0.023 | -9.988
-11.5 | -0.639 | 0.06093 | -0.023 | -10.487
-11 | -0.621 | 0.05625 | -0.024 | -11.042
-10.5 | -0.602 | 0.05083 | -0.025 | -11.838
-10 | -0.685 | 0.01053 | -0.036 | -65.037
-9.5 | -0.657 | 0.00959 | -0.037 | -68.501
-9 | -0.62 | 0.00967 | -0.037 | -64.103
-8.5 | -0.579 | 0.00993 | -0.037 | -58.258
-8 | -0.535 | 0.01032 | -0.037 | -51.814
-7.5 | -0.488 | 0.01002 | -0.037 | -48.713
-7 | -0.439 | 0.00981 | -0.037 | -44.743
-6.5 | -0.387 | 0.00958 | -0.038 | -40.445
-6 | -0.334 | 0.01007 | -0.038 | -33.144
-5.5 | -0.279 | 0.00989 | -0.038 | -28.165
-5 | -0.222 | 0.00967 | -0.038 | -22.973
-4.5 | -0.164 | 0.00952 | -0.038 | -17.274
-4 | -0.106 | 0.00933 | -0.038 | -11.348
-3.5 | -0.046 | 0.00921 | -0.039 | -5.043
-3 | 0.014 | 0.00906 | -0.039 | 1.499
-2.5 | 0.074 | 0.00901 | -0.039 | 8.223
-2 | 0.135 | 0.00895 | -0.039 | 15.067
-1.5 | 0.196 | 0.0095 | -0.039 | 20.627
-1 | 0.257 | 0.00945 | -0.04 | 27.21
-0.5 | 0.318 | 0.00938 | -0.04 | 33.907
0 | 0.379 | 0.00934 | -0.04 | 40.53
0.5 | 0.439 | 0.0093 | -0.04 | 47.239
1 | 0.5 | 0.00938 | -0.041 | 53.254
1.5 | 0.56 | 0.00942 | -0.041 | 59.473
2 | 0.62 | 0.00811 | -0.041 | 76.505
2.5 | 0.68 | 0.00826 | -0.041 | 82.373
3 | 0.74 | 0.00816 | -0.042 | 90.74
3.5 | 0.8 | 0.00828 | -0.042 | 96.599
4 | 0.859 | 0.00846 | -0.042 | 101.613
4.5 | 0.918 | 0.00863 | -0.042 | 106.47
5 | 0.977 | 0.00825 | -0.043 | 118.433
5.5 | 1.036 | 0.00882 | -0.043 | 117.396
6 | 1.094 | 0.00901 | -0.043 | 121.426
6.5 | 1.152 | 0.00875 | -0.044 | 131.595
7 | 1.209 | 0.00858 | -0.044 | 140.931
7.5 | 1.265 | 0.00888 | -0.044 | 142.433
8 | 1.321 | 0.00875 | -0.044 | 150.955
8.5 | 1.373 | 0.00966 | -0.045 | 142.198
9 | 1.424 | 0.01019 | -0.045 | 139.752
9.5 | 1.471 | 0.01085 | -0.045 | 135.577
10 | 1.514 | 0.01173 | -0.045 | 129.08
10.5 | 1.553 | 0.01294 | -0.045 | 120.022
11 | 1.586 | 0.0144 | -0.045 | 110.124
11.5 | 1.616 | 0.01581 | -0.045 | 102.197
12 | 1.642 | 0.01734 | -0.045 | 94.676
12.5 | 1.663 | 0.01902 | -0.046 | 87.412
13 | 1.679 | 0.02097 | -0.045 | 80.074
13.5 | 1.691 | 0.02312 | -0.045 | 73.14
14 | 1.699 | 0.02561 | -0.045 | 66.342
14.5 | 1.702 | 0.02838 | -0.045 | 59.978
15 | 1.701 | 0.03149 | -0.045 | 54.004
15.5 | 1.693 | 0.03486 | -0.045 | 48.575
16 | 1.682 | 0.03856 | -0.045 | 43.615
16.5 | 1.666 | 0.04254 | -0.045 | 39.168
17 | 1.647 | 0.04686 | -0.045 | 35.142
17.5 | 1.623 | 0.05153 | -0.045 | 31.502
18 | 1.597 | 0.05629 | -0.045 | 28.378
18.5 | 1.568 | 0.06147 | -0.045 | 25.505
19 | 1.536 | 0.06698 | -0.045 | 22.927
19.5 | 1.501 | 0.07287 | -0.045 | 20.599

## 108. Re 10M Mach 0.10 (2)
BIGFOIL.COM POLAR EXPORT
NACA45013
NACA45013 |  |  |  | Cl Max: | 1.8148 | at alpha= | 17.5 | deg
XFOIL ncrit=9 |  |  |  | L/D Max: | 188.712 | at alpha= | 7 | deg
Re: | 10000000 |  |  | Cd Min: | 0.07621 | at alpha= | 20 | deg
Mach: | 0.1 |  |  | Cl=0 at alpha= | -3.1982 | deg
|  |  |  | @ Cl=0.1, Cd= | 0.0061979
|  |  |  | @ Cl=0.4, Cd= | 0.0060378
|  |  |  | @ Cl=0.6, Cd= | 0.0060439
alpha (deg) | Cl | Cd | Cm | Cl/Cd
-20 | -1.6328 | 0.02683 | -0.0912 | -60.8572
-19.5 | -1.6258 | 0.02448 | -0.0864 | -66.4134
-19 | -1.6188 | 0.02241 | -0.0803 | -72.2356
-18.5 | -1.6053 | 0.02085 | -0.0739 | -76.9928
-18 | -1.5809 | 0.01951 | -0.0688 | -81.0302
-17.5 | -1.5541 | 0.0183 | -0.0638 | -84.9235
-17 | -1.5131 | 0.01717 | -0.0612 | -88.1246
-16.5 | -1.4588 | 0.01607 | -0.0611 | -90.7778
-16 | -1.4025 | 0.0151 | -0.0612 | -92.8808
-15.5 | -1.3438 | 0.01421 | -0.0617 | -94.5672
-15 | -1.285 | 0.0134 | -0.0621 | -95.8955
-14.5 | -1.2272 | 0.01265 | -0.0622 | -97.0119
-14 | -1.1597 | 0.01192 | -0.0644 | -97.2903
-13.5 | -1.0843 | 0.01101 | -0.0684 | -98.4832
-13 | -1.0216 | 0.01032 | -0.0695 | -98.9922
-12.5 | -0.9771 | 0.00992 | -0.0666 | -98.498
-12 | -0.9305 | 0.00958 | -0.0642 | -97.1294
-11.5 | -0.8826 | 0.00931 | -0.0619 | -94.8013
-11 | -0.833 | 0.00903 | -0.0601 | -92.2481
-10.5 | -0.7829 | 0.00881 | -0.0583 | -88.8649
-10 | -0.7331 | 0.00848 | -0.0565 | -86.4505
-9.5 | -0.6821 | 0.00822 | -0.0549 | -82.9805
-9 | -0.6303 | 0.00801 | -0.0535 | -78.6891
-8 | -0.5246 | 0.00769 | -0.0511 | -68.2185
-7.5 | -0.4717 | 0.00746 | -0.05 | -63.2306
-7 | -0.4182 | 0.0073 | -0.0489 | -57.2877
-6.5 | -0.3638 | 0.00716 | -0.048 | -50.8101
-6 | -0.3094 | 0.00701 | -0.0472 | -44.1369
-5.5 | -0.2546 | 0.00683 | -0.0464 | -37.2767
-5 | -0.1994 | 0.00671 | -0.0457 | -29.7168
-4.5 | -0.1446 | 0.00659 | -0.045 | -21.9423
-4 | -0.0889 | 0.00648 | -0.0444 | -13.7191
-3.5 | -0.0338 | 0.00638 | -0.0438 | -5.2978
-3 | 0.0222 | 0.00629 | -0.0434 | 3.5294
-2.5 | 0.0775 | 0.00623 | -0.0428 | 12.4398
-2 | 0.1335 | 0.00615 | -0.0424 | 21.7073
-1.5 | 0.1891 | 0.00613 | -0.0419 | 30.8483
-1 | 0.2452 | 0.00607 | -0.0415 | 40.3954
-0.5 | 0.3007 | 0.00607 | -0.0411 | 49.5387
0 | 0.3568 | 0.00603 | -0.0408 | 59.1708
0.5 | 0.4121 | 0.00604 | -0.0403 | 68.2285
1 | 0.4681 | 0.00602 | -0.04 | 77.7575
1.5 | 0.5233 | 0.00606 | -0.0396 | 86.3531
2 | 0.5788 | 0.00604 | -0.0393 | 95.8278
2.5 | 0.6332 | 0.00605 | -0.0387 | 104.6612
3 | 0.6751 | 0.00528 | -0.0359 | 127.8598
3.5 | 0.7232 | 0.00508 | -0.0341 | 142.3622
4 | 0.7723 | 0.00497 | -0.0325 | 155.3924
4.5 | 0.8207 | 0.00496 | -0.0307 | 165.4637
5 | 0.8709 | 0.00499 | -0.0292 | 174.5291
5.5 | 0.9354 | 0.0052 | -0.0311 | 179.8846
6 | 1.0019 | 0.0054 | -0.0335 | 185.537
6.5 | 1.0678 | 0.00566 | -0.0358 | 188.6572
7 | 1.1285 | 0.00598 | -0.0371 | 188.7124
7.5 | 1.1847 | 0.00632 | -0.0373 | 187.4525
8 | 1.2377 | 0.00672 | -0.037 | 184.1815
8.5 | 1.2971 | 0.00723 | -0.0382 | 179.4053
9 | 1.356 | 0.00772 | -0.0393 | 175.6477
9.5 | 1.4121 | 0.0084 | -0.04 | 168.1071
10 | 1.468 | 0.00906 | -0.0408 | 162.0309
10.5 | 1.5207 | 0.00994 | -0.041 | 152.9879
11 | 1.5653 | 0.01077 | -0.0396 | 145.3389
11.5 | 1.5952 | 0.01142 | -0.0349 | 139.6848
12 | 1.6235 | 0.01217 | -0.0301 | 133.4018
12.5 | 1.6423 | 0.01291 | -0.0235 | 127.2115
13 | 1.6689 | 0.01375 | -0.019 | 121.3745
13.5 | 1.6953 | 0.01472 | -0.0149 | 115.1698
14 | 1.7212 | 0.01584 | -0.0112 | 108.6616
14.5 | 1.7457 | 0.01715 | -0.0078 | 101.7901
15 | 1.7666 | 0.01879 | -0.0045 | 94.0181
15.5 | 1.7835 | 0.02091 | -0.0015 | 85.2941
16 | 1.7983 | 0.02347 | 0.0008 | 76.6212
16.5 | 1.8088 | 0.02667 | 0.0026 | 67.8215
17 | 1.8136 | 0.03074 | 0.0038 | 58.998
17.5 | 1.8148 | 0.03556 | 0.0042 | 51.0349
18 | 1.8072 | 0.0416 | 0.0039 | 43.4423
18.5 | 1.7876 | 0.04931 | 0.0029 | 36.2523
19 | 1.7637 | 0.05782 | 0.0014 | 30.5033
19.5 | 1.7378 | 0.06673 | -0.0006 | 26.0423
20 | 1.7091 | 0.07621 | -0.003 | 22.4262

## 109. Re 10M Mach 0.25 (1)
BIGFOIL.COM POLAR EXPORT
NACA45013
NACA45013 |  |  |  | Cl Max: | 1.659 | at alpha= | 13 | deg
JavaFoil+Calcfoil stall+Eppler ext transition |  |  |  | L/D Max: | 154.736 | at alpha= | 7.5 | deg
Re: | 10000000 |  |  | Cd Min: | 0.00776 | at alpha= | 2 | deg
Mach: | 0.25 |  |  | Cl=0 at alpha= | -3.1129 | deg
|  |  |  | @ Cl=0.1, Cd= | 0.0091705
|  |  |  | @ Cl=0.4, Cd= | 0.0095247
|  |  |  | @ Cl=0.6, Cd= | 0.008876
alpha (deg) | Cl | Cd | Cm | Cl/Cd
-17 | -0.342 | 0.13962 | -0.018 | -2.452
-16.5 | -0.384 | 0.13229 | -0.019 | -2.905
-16 | -0.423 | 0.12501 | -0.019 | -3.381
-15.5 | -0.457 | 0.11749 | -0.019 | -3.893
-15 | -0.489 | 0.10971 | -0.019 | -4.453
-14.5 | -0.516 | 0.10219 | -0.02 | -5.05
-14 | -0.539 | 0.09568 | -0.02 | -5.637
-13.5 | -0.558 | 0.08927 | -0.02 | -6.254
-13 | -0.573 | 0.08346 | -0.021 | -6.861
-12.5 | -0.581 | 0.07761 | -0.021 | -7.484
-12 | -0.584 | 0.07218 | -0.022 | -8.088
-11.5 | -0.582 | 0.06739 | -0.022 | -8.633
-11 | -0.575 | 0.06264 | -0.023 | -9.185
-10.5 | -0.565 | 0.05786 | -0.023 | -9.758
-10 | -0.549 | 0.05381 | -0.024 | -10.205
-9.5 | -0.531 | 0.0487 | -0.025 | -10.9
-9 | -0.512 | 0.04119 | -0.027 | -12.439
-8.5 | -0.575 | 0.00984 | -0.038 | -58.404
-8 | -0.535 | 0.01006 | -0.038 | -53.152
-7.5 | -0.491 | 0.01042 | -0.038 | -47.121
-7 | -0.444 | 0.01005 | -0.038 | -44.159
-6.5 | -0.393 | 0.00983 | -0.039 | -39.963
-6 | -0.34 | 0.00963 | -0.039 | -35.261
-5.5 | -0.284 | 0.01017 | -0.039 | -27.95
-5 | -0.227 | 0.00988 | -0.039 | -22.966
-4.5 | -0.168 | 0.00967 | -0.039 | -17.401
-4 | -0.108 | 0.00951 | -0.04 | -11.401
-3.5 | -0.048 | 0.00938 | -0.04 | -5.078
-3 | 0.014 | 0.00924 | -0.04 | 1.508
-2.5 | 0.076 | 0.00922 | -0.04 | 8.243
-2 | 0.139 | 0.00909 | -0.04 | 15.229
-1.5 | 0.201 | 0.00905 | -0.041 | 22.224
-1 | 0.264 | 0.00959 | -0.041 | 27.543
-0.5 | 0.327 | 0.00969 | -0.041 | 33.711
0 | 0.389 | 0.00953 | -0.041 | 40.837
0.5 | 0.451 | 0.0095 | -0.042 | 47.485
1 | 0.513 | 0.00959 | -0.042 | 53.507
1.5 | 0.575 | 0.00963 | -0.042 | 59.704
2 | 0.637 | 0.00776 | -0.042 | 82.084
2.5 | 0.699 | 0.00788 | -0.043 | 88.689
3 | 0.76 | 0.0084 | -0.043 | 90.518
3.5 | 0.821 | 0.00856 | -0.043 | 95.927
4 | 0.882 | 0.00873 | -0.043 | 101.017
4.5 | 0.943 | 0.00829 | -0.044 | 113.656
5 | 1.003 | 0.00855 | -0.044 | 117.309
5.5 | 1.063 | 0.00861 | -0.044 | 123.373
6 | 1.122 | 0.00883 | -0.044 | 127.05
6.5 | 1.181 | 0.00862 | -0.045 | 137.007
7 | 1.239 | 0.00845 | -0.045 | 146.598
7.5 | 1.296 | 0.00838 | -0.045 | 154.736
8 | 1.352 | 0.00969 | -0.046 | 139.598
8.5 | 1.405 | 0.01021 | -0.046 | 137.634
9 | 1.454 | 0.01087 | -0.046 | 133.849
9.5 | 1.5 | 0.0117 | -0.046 | 128.19
10 | 1.54 | 0.01285 | -0.046 | 119.795
10.5 | 1.573 | 0.01442 | -0.046 | 109.124
11 | 1.6 | 0.01626 | -0.046 | 98.413
11.5 | 1.624 | 0.01811 | -0.046 | 89.67
12 | 1.642 | 0.02018 | -0.046 | 81.391
12.5 | 1.653 | 0.02252 | -0.046 | 73.423
13 | 1.659 | 0.02511 | -0.046 | 66.064
13.5 | 1.658 | 0.02814 | -0.046 | 58.935
14 | 1.652 | 0.03143 | -0.046 | 52.567
14.5 | 1.64 | 0.03513 | -0.046 | 46.674
15 | 1.619 | 0.03929 | -0.046 | 41.218
15.5 | 1.59 | 0.0438 | -0.045 | 36.297
16 | 1.553 | 0.04872 | -0.045 | 31.882
16.5 | 1.51 | 0.05385 | -0.045 | 28.048
17 | 1.46 | 0.0596 | -0.045 | 24.504
17.5 | 1.404 | 0.06587 | -0.045 | 21.316
18 | 1.342 | 0.07267 | -0.045 | 18.464

## 110. Re 10M Mach 0.25 (2)
BIGFOIL.COM POLAR EXPORT
NACA45013
NACA45013 |  |  |  | Cl Max: | 1.7767 | at alpha= | 15.5 | deg
XFOIL ncrit=9 |  |  |  | L/D Max: | 190.733 | at alpha= | 7 | deg
Re: | 10000000 |  |  | Cd Min: | 0.21473 | at alpha= | -20 | deg
Mach: | 0.25 |  |  | Cl=0 at alpha= | -3.1962 | deg
|  |  |  | @ Cl=0.1, Cd= | 0.0062494
|  |  |  | @ Cl=0.4, Cd= | 0.00608
|  |  |  | @ Cl=0.6, Cd= | 0.0061008
alpha (deg) | Cl | Cd | Cm | Cl/Cd
-20 | -0.6033 | 0.21473 | 0.0232 | -2.8096
-19.5 | -0.5875 | 0.20806 | 0.0194 | -2.8237
-19 | -0.5952 | 0.19318 | 0.0125 | -3.0811
-18.5 | -0.5826 | 0.186 | 0.0086 | -3.1323
-18 | -0.6196 | 0.16577 | -0.0017 | -3.7377
-17.5 | -0.6324 | 0.15347 | -0.0084 | -4.1207
-17 | -0.6473 | 0.1413 | -0.0151 | -4.581
-16 | -1.1582 | 0.04669 | -0.0939 | -24.8062
-15 | -1.3295 | 0.02078 | -0.0842 | -63.9798
-14.5 | -1.289 | 0.01802 | -0.0809 | -71.5316
-14 | -1.2302 | 0.01593 | -0.0799 | -77.2254
-13.5 | -1.1543 | 0.01421 | -0.0818 | -81.2315
-13 | -1.0689 | 0.01279 | -0.0853 | -83.5731
-12.5 | -1.022 | 0.01203 | -0.0811 | -84.9543
-12 | -0.9765 | 0.01116 | -0.0768 | -87.5
-11.5 | -0.9279 | 0.01052 | -0.0731 | -88.2034
-11 | -0.8756 | 0.01001 | -0.07 | -87.4725
-10.5 | -0.8227 | 0.00958 | -0.0672 | -85.8768
-10 | -0.7689 | 0.00922 | -0.0646 | -83.3948
-9.5 | -0.714 | 0.00893 | -0.0623 | -79.9552
-9 | -0.6595 | 0.00855 | -0.0601 | -77.1345
-8.5 | -0.6045 | 0.00824 | -0.058 | -73.3617
-8 | -0.5485 | 0.00799 | -0.0563 | -68.6483
-7.5 | -0.492 | 0.0078 | -0.0547 | -63.0769
-7 | -0.4358 | 0.00755 | -0.0531 | -57.7219
-6.5 | -0.3792 | 0.00733 | -0.0517 | -51.7326
-6 | -0.322 | 0.00716 | -0.0505 | -44.9721
-5.5 | -0.2648 | 0.00699 | -0.0494 | -37.8827
-5 | -0.2075 | 0.00681 | -0.0483 | -30.4699
-4.5 | -0.15 | 0.0067 | -0.0474 | -22.3881
-4 | -0.0927 | 0.00655 | -0.0465 | -14.1527
-3.5 | -0.035 | 0.00645 | -0.0457 | -5.4264
-3 | 0.0226 | 0.00635 | -0.045 | 3.5591
-2.5 | 0.0802 | 0.00627 | -0.0443 | 12.7911
-2 | 0.1379 | 0.00621 | -0.0437 | 22.2061
-1.5 | 0.1956 | 0.00616 | -0.0431 | 31.7532
-1 | 0.2532 | 0.00612 | -0.0426 | 41.3725
-0.5 | 0.3109 | 0.0061 | -0.0421 | 50.9672
0 | 0.3686 | 0.00608 | -0.0416 | 60.625
0.5 | 0.426 | 0.00608 | -0.0411 | 70.0658
1 | 0.4836 | 0.00608 | -0.0407 | 79.5395
1.5 | 0.5406 | 0.0061 | -0.0402 | 88.623
2 | 0.5979 | 0.0061 | -0.0397 | 98.0164
2.5 | 0.6542 | 0.00612 | -0.0391 | 106.8954
3 | 0.6978 | 0.00538 | -0.0361 | 129.7026
3.5 | 0.7469 | 0.00519 | -0.034 | 143.9114
4 | 0.7976 | 0.00505 | -0.0322 | 157.9406
4.5 | 0.847 | 0.00507 | -0.03 | 167.0611
5 | 0.8993 | 0.00509 | -0.0284 | 176.6798
5.5 | 0.9685 | 0.00532 | -0.0306 | 182.0489
6 | 1.0392 | 0.00558 | -0.0332 | 186.2366
6.5 | 1.1081 | 0.00582 | -0.0354 | 190.3952
7 | 1.1711 | 0.00614 | -0.0363 | 190.7329
7.5 | 1.2292 | 0.0065 | -0.0361 | 189.1077
8 | 1.2867 | 0.00695 | -0.0359 | 185.1367
8.5 | 1.3488 | 0.00751 | -0.0367 | 179.6005
9 | 1.4106 | 0.00805 | -0.0375 | 175.2298
9.5 | 1.4695 | 0.00879 | -0.0378 | 167.1786
10 | 1.5269 | 0.00961 | -0.0379 | 158.8866
10.5 | 1.5802 | 0.01059 | -0.0373 | 149.2162
11 | 1.6044 | 0.01147 | -0.0307 | 139.8779
11.5 | 1.6198 | 0.01225 | -0.0224 | 132.2286
12 | 1.6439 | 0.01317 | -0.0164 | 124.8216
12.5 | 1.6711 | 0.01423 | -0.0114 | 117.435
13 | 1.696 | 0.01555 | -0.0067 | 109.0675
13.5 | 1.7193 | 0.01713 | -0.0025 | 100.3678
14 | 1.7401 | 0.01908 | 0.0013 | 91.2002
14.5 | 1.7568 | 0.02159 | 0.0045 | 81.371
15 | 1.7676 | 0.02493 | 0.007 | 70.9025
15.5 | 1.7767 | 0.02886 | 0.0086 | 61.5627
16 | 1.7749 | 0.0342 | 0.0094 | 51.8977
16.5 | 1.765 | 0.04074 | 0.0092 | 43.3235
17 | 1.747 | 0.04843 | 0.0083 | 36.0727
17.5 | 1.72 | 0.05726 | 0.0069 | 30.0384
18 | 1.689 | 0.06676 | 0.0049 | 25.2996
18.5 | 1.6553 | 0.07681 | 0.0023 | 21.5506
19 | 1.6202 | 0.08741 | -0.0008 | 18.5356
19.5 | 1.59 | 0.09763 | -0.0042 | 16.286
20 | 1.5673 | 0.10708 | -0.0075 | 14.6367

## 111. Re 10M Mach 0.50 (1)
BIGFOIL.COM POLAR EXPORT
NACA45013
NACA45013 |  |  |  | Cl Max: | 1.556 | at alpha= | 9.5 | deg
JavaFoil+Calcfoil stall+Eppler ext transition |  |  |  | L/D Max: | 132.656 | at alpha= | 5 | deg
Re: | 10000000 |  |  | Cd Min: | 0.008 | at alpha= | 3 | deg
Mach: | 0.5 |  |  | Cl=0 at alpha= | -3.1119 | deg
|  |  |  | @ Cl=0.1, Cd= | 0.0094326
|  |  |  | @ Cl=0.4, Cd= | 0.0092404
|  |  |  | @ Cl=0.6, Cd= | 0.0097109
alpha (deg) | Cl | Cd | Cm | Cl/Cd
-20 | -0.925 | 0.13212 | -0.026 | -6.998
-19.5 | -0.889 | 0.14285 | -0.024 | -6.222
-19 | -0.865 | 0.13024 | -0.024 | -6.642
-18.5 | -0.841 | 0.12045 | -0.025 | -6.984
-18 | -0.818 | 0.11045 | -0.026 | -7.409
-17.5 | -0.783 | 0.12089 | -0.023 | -6.479
-17 | -0.759 | 0.11029 | -0.024 | -6.883
-16.5 | -0.736 | 0.10067 | -0.025 | -7.309
-16 | -0.702 | 0.1106 | -0.023 | -6.349
-15.5 | -0.678 | 0.09916 | -0.024 | -6.837
-15 | -0.654 | 0.09074 | -0.025 | -7.204
-14.5 | -0.622 | 0.09713 | -0.023 | -6.403
-14 | -0.596 | 0.08904 | -0.023 | -6.696
-13.5 | -0.572 | 0.07986 | -0.025 | -7.167
-13 | -0.541 | 0.08486 | -0.023 | -6.375
-12.5 | -0.515 | 0.07787 | -0.023 | -6.613
-12 | -0.49 | 0.07018 | -0.025 | -6.985
-11.5 | -0.46 | 0.07351 | -0.023 | -6.255
-11 | -0.434 | 0.06694 | -0.024 | -6.483
-10.5 | -0.405 | 0.06751 | -0.023 | -6.005
-10 | -0.378 | 0.06305 | -0.023 | -6.002
-9.5 | -0.353 | 0.05633 | -0.025 | -6.266
-9 | -0.324 | 0.05786 | -0.023 | -5.592
-8.5 | -0.298 | 0.0514 | -0.025 | -5.796
-8 | -0.269 | 0.05202 | -0.023 | -5.171
-7.5 | -0.241 | 0.05042 | -0.023 | -4.789
-7 | -0.214 | 0.04832 | -0.023 | -4.428
-6.5 | -0.291 | 0.04289 | -0.025 | -6.781
-6 | -0.279 | 0.03616 | -0.028 | -7.707
-5.5 | -0.295 | 0.00994 | -0.044 | -29.682
-5 | -0.242 | 0.01037 | -0.044 | -23.315
-4.5 | -0.182 | 0.01012 | -0.044 | -18.012
-4 | -0.119 | 0.00983 | -0.044 | -12.08
-3.5 | -0.052 | 0.0096 | -0.044 | -5.467
-3 | 0.015 | 0.01011 | -0.045 | 1.526
-2.5 | 0.084 | 0.00946 | -0.045 | 8.928
-2 | 0.154 | 0.00934 | -0.045 | 16.512
-1.5 | 0.224 | 0.00925 | -0.045 | 24.256
-1 | 0.295 | 0.00926 | -0.046 | 31.813
-0.5 | 0.365 | 0.00921 | -0.046 | 39.595
0 | 0.434 | 0.00927 | -0.046 | 46.796
0.5 | 0.503 | 0.00991 | -0.046 | 50.799
1 | 0.572 | 0.00993 | -0.047 | 57.643
1.5 | 0.641 | 0.00939 | -0.047 | 68.292
2 | 0.71 | 0.00944 | -0.047 | 75.151
2.5 | 0.778 | 0.00832 | -0.048 | 93.459
3 | 0.846 | 0.008 | -0.048 | 105.696
3.5 | 0.913 | 0.00825 | -0.048 | 110.71
4 | 0.98 | 0.00801 | -0.048 | 122.314
4.5 | 1.046 | 0.00831 | -0.049 | 125.883
5 | 1.112 | 0.00838 | -0.049 | 132.656
5.5 | 1.176 | 0.00923 | -0.049 | 127.414
6 | 1.24 | 0.00967 | -0.05 | 128.155
6.5 | 1.301 | 0.01042 | -0.05 | 124.838
7 | 1.361 | 0.01103 | -0.05 | 123.385
7.5 | 1.418 | 0.01179 | -0.05 | 120.276
8 | 1.471 | 0.0128 | -0.05 | 114.908
8.5 | 1.514 | 0.01417 | -0.05 | 106.779
9 | 1.544 | 0.01623 | -0.05 | 95.146
9.5 | 1.556 | 0.01981 | -0.05 | 78.568
10 | 1.549 | 0.02506 | -0.049 | 61.806
10.5 | 1.527 | 0.03057 | -0.048 | 49.959
11 | 1.468 | 0.03663 | -0.048 | 40.06
11.5 | 1.313 | 0.04467 | -0.047 | 29.383
12 | 0.916 | 0.05547 | -0.046 | 16.514
12.5 | 0.943 | 0.05878 | -0.046 | 16.041
13 | 0.972 | 0.06005 | -0.046 | 16.187
13.5 | 0.996 | 0.06633 | -0.046 | 15.013
14 | 1.019 | 0.07316 | -0.046 | 13.935
14.5 | 1.045 | 0.07873 | -0.046 | 13.271

## 112. Re 10M Mach 0.50 (2)
BIGFOIL.COM POLAR EXPORT
NACA45013
NACA45013 |  |  |  | Cl Max: | 1.7426 | at alpha= | 11.5 | deg
XFOIL ncrit=9 |  |  |  | L/D Max: | 193.199 | at alpha= | 6.5 | deg
Re: | 10000000 |  |  | Cd Min: | 0.242 | at alpha= | -20 | deg
Mach: | 0.5 |  |  | Cl=0 at alpha= | -3.1818 | deg
|  |  |  | @ Cl=0.1, Cd= | 0.0065275
|  |  |  | @ Cl=0.4, Cd= | 0.0063098
|  |  |  | @ Cl=0.6, Cd= | 0.0063737
alpha (deg) | Cl | Cd | Cm | Cl/Cd
-20 | -0.6163 | 0.242 | 0.0301 | -2.5467
-19.5 | -0.5956 | 0.23403 | 0.0256 | -2.545
-19 | -0.5739 | 0.22671 | 0.0213 | -2.5314
-18.5 | -0.5546 | 0.21834 | 0.0169 | -2.5401
-18 | -0.5365 | 0.20981 | 0.0125 | -2.5571
-17.5 | -0.5161 | 0.20231 | 0.0084 | -2.551
-17 | -0.4936 | 0.19578 | 0.0048 | -2.5212
-16.5 | -0.4744 | 0.18815 | 0.001 | -2.5214
-16 | -0.4581 | 0.17983 | -0.003 | -2.5474
-15.5 | -0.4427 | 0.17156 | -0.0068 | -2.5804
-15 | -0.4265 | 0.16216 | -0.0122 | -2.6301
-14.5 | -0.383 | 0.15255 | -0.0233 | -2.5107
-14 | -0.3488 | 0.14123 | -0.0349 | -2.4697
-13.5 | -0.2758 | 0.12458 | -0.0625 | -2.2138
-13 | -0.2542 | 0.11639 | -0.0693 | -2.184
-12.5 | -0.2495 | 0.10765 | -0.0741 | -2.3177
-12 | -0.2505 | 0.09871 | -0.0788 | -2.5377
-11.5 | -0.2604 | 0.08899 | -0.0842 | -2.9262
-11 | -0.2653 | 0.08064 | -0.0887 | -3.2899
-10.5 | -0.2842 | 0.07105 | -0.0944 | -4
-10 | -0.308 | 0.06154 | -0.1004 | -5.0049
-9.5 | -0.3271 | 0.05274 | -0.1079 | -6.2021
-9 | -0.3641 | 0.04611 | -0.1081 | -7.8963
-8.5 | -0.4014 | 0.04059 | -0.1016 | -9.8891
-8 | -0.436 | 0.03267 | -0.096 | -13.3456
-7.5 | -0.455 | 0.0245 | -0.0892 | -18.5714
-7 | -0.4754 | 0.01495 | -0.0809 | -31.7993
-6.5 | -0.4468 | 0.00979 | -0.0739 | -45.6384
-6 | -0.3828 | 0.00848 | -0.0692 | -45.1415
-5.5 | -0.3148 | 0.00785 | -0.0653 | -40.1019
-5 | -0.2457 | 0.00748 | -0.0622 | -32.8476
-4.5 | -0.1777 | 0.00721 | -0.0594 | -24.6463
-4 | -0.1099 | 0.00696 | -0.0569 | -15.7902
-3.5 | -0.0427 | 0.00681 | -0.0548 | -6.2702
-3 | 0.0244 | 0.00664 | -0.0529 | 3.6747
-2.5 | 0.0907 | 0.00654 | -0.0512 | 13.8685
-2 | 0.1575 | 0.00645 | -0.0497 | 24.4186
-1.5 | 0.2233 | 0.0064 | -0.0483 | 34.8906
-1 | 0.2898 | 0.00633 | -0.0472 | 45.782
-0.5 | 0.3552 | 0.00633 | -0.046 | 56.1137
0 | 0.4216 | 0.0063 | -0.045 | 66.9206
0.5 | 0.4866 | 0.00633 | -0.0439 | 76.872
1 | 0.5528 | 0.00633 | -0.0429 | 87.3302
1.5 | 0.6176 | 0.00639 | -0.0418 | 96.651
2 | 0.6836 | 0.00641 | -0.0408 | 106.6459
2.5 | 0.7479 | 0.00649 | -0.0394 | 115.2388
3 | 0.802 | 0.00598 | -0.0362 | 134.1137
3.5 | 0.8535 | 0.00565 | -0.0323 | 151.0619
4 | 0.9097 | 0.00553 | -0.029 | 164.5027
4.5 | 0.9635 | 0.00556 | -0.0251 | 173.2914
5 | 1.0244 | 0.00562 | -0.0223 | 182.2776
5.5 | 1.1245 | 0.006 | -0.0276 | 187.4167
6 | 1.2138 | 0.00633 | -0.0302 | 191.7536
6.5 | 1.2925 | 0.00669 | -0.0304 | 193.1988
7 | 1.3632 | 0.00713 | -0.0289 | 191.1921
7.5 | 1.4383 | 0.00759 | -0.0279 | 189.4993
8 | 1.5169 | 0.00817 | -0.0273 | 185.6671
8.5 | 1.5937 | 0.00894 | -0.0263 | 178.2662
9.5 | 1.6874 | 0.01069 | -0.0136 | 157.8485
10.5 | 1.7229 | 0.01407 | 0.0051 | 122.452
11 | 1.7355 | 0.01688 | 0.0124 | 102.814
11.5 | 1.7426 | 0.02075 | 0.0178 | 83.9807
12 | 1.7419 | 0.02605 | 0.021 | 66.8676
12.5 | 1.723 | 0.0335 | 0.0221 | 51.4328
13 | 1.6902 | 0.04237 | 0.0219 | 39.8914
13.5 | 1.642 | 0.05241 | 0.0209 | 31.3299
14 | 1.5823 | 0.06356 | 0.0188 | 24.8946
14.5 | 1.5372 | 0.07405 | 0.0162 | 20.7589
15 | 1.499 | 0.08438 | 0.0132 | 17.7649
15.5 | 1.4682 | 0.09442 | 0.0099 | 15.5497
16 | 1.4425 | 0.10433 | 0.0064 | 13.8263
16.5 | 1.4238 | 0.11376 | 0.0029 | 12.5158

## 113. Re 12M Mach 0.00 (1)
BIGFOIL.COM POLAR EXPORT
NACA45013
NACA45013 |  |  |  | Cl Max: | 1.716 | at alpha= | 15 | deg
JavaFoil+Calcfoil stall+Eppler ext transition |  |  |  | L/D Max: | 157.937 | at alpha= | 8.5 | deg
Re: | 12000000 |  |  | Cd Min: | 0.00819 | at alpha= | 3.5 | deg
Mach: | 0 |  |  | Cl=0 at alpha= | -3.1167 | deg
|  |  |  | @ Cl=0.1, Cd= | 0.0090427
|  |  |  | @ Cl=0.4, Cd= | 0.0091208
|  |  |  | @ Cl=0.6, Cd= | 0.0091757
alpha (deg) | Cl | Cd | Cm | Cl/Cd
-20 | -0.626 | 0.15726 | -0.019 | -3.983
-19.5 | -0.639 | 0.14978 | -0.02 | -4.266
-19 | -0.651 | 0.14277 | -0.02 | -4.56
-18.5 | -0.662 | 0.13624 | -0.02 | -4.861
-18 | -0.673 | 0.12976 | -0.02 | -5.184
-17.5 | -0.682 | 0.1228 | -0.02 | -5.555
-17 | -0.69 | 0.11657 | -0.02 | -5.921
-16.5 | -0.697 | 0.111 | -0.02 | -6.277
-16 | -0.702 | 0.10493 | -0.021 | -6.689
-15.5 | -0.705 | 0.09928 | -0.021 | -7.104
-15 | -0.707 | 0.09372 | -0.021 | -7.539
-14.5 | -0.706 | 0.08848 | -0.021 | -7.977
-14 | -0.703 | 0.08306 | -0.022 | -8.463
-13.5 | -0.698 | 0.07781 | -0.022 | -8.966
-13 | -0.69 | 0.07294 | -0.022 | -9.456
-12.5 | -0.678 | 0.06818 | -0.023 | -9.948
-12 | -0.664 | 0.06314 | -0.023 | -10.522
-11.5 | -0.648 | 0.05831 | -0.024 | -11.111
-11 | -0.629 | 0.05343 | -0.025 | -11.776
-10.5 | -0.614 | 0.04524 | -0.027 | -13.56
-10 | -0.693 | 0.00886 | -0.036 | -78.223
-9.5 | -0.659 | 0.00969 | -0.036 | -67.971
-9 | -0.62 | 0.0099 | -0.037 | -62.675
-8.5 | -0.579 | 0.01033 | -0.037 | -55.993
-8 | -0.534 | 0.01008 | -0.037 | -53.002
-7.5 | -0.487 | 0.00968 | -0.037 | -50.351
-7 | -0.438 | 0.00944 | -0.037 | -46.393
-6.5 | -0.386 | 0.01006 | -0.037 | -38.375
-6 | -0.333 | 0.00981 | -0.038 | -33.909
-5.5 | -0.278 | 0.0096 | -0.038 | -28.901
-5 | -0.221 | 0.0094 | -0.038 | -23.545
-4.5 | -0.164 | 0.00921 | -0.038 | -17.775
-4 | -0.105 | 0.00905 | -0.038 | -11.641
-3.5 | -0.046 | 0.00899 | -0.038 | -5.144
-3 | 0.014 | 0.00885 | -0.039 | 1.528
-2.5 | 0.074 | 0.0088 | -0.039 | 8.374
-2 | 0.134 | 0.00936 | -0.039 | 14.343
-1.5 | 0.195 | 0.00921 | -0.039 | 21.166
-1 | 0.256 | 0.0092 | -0.04 | 27.817
-0.5 | 0.317 | 0.00917 | -0.04 | 34.501
0 | 0.377 | 0.00914 | -0.04 | 41.209
0.5 | 0.437 | 0.00909 | -0.04 | 48.091
1 | 0.497 | 0.00913 | -0.04 | 54.497
1.5 | 0.557 | 0.00919 | -0.041 | 60.667
2 | 0.617 | 0.00917 | -0.041 | 67.278
2.5 | 0.677 | 0.0085 | -0.041 | 79.61
3 | 0.737 | 0.00867 | -0.041 | 84.934
3.5 | 0.796 | 0.00819 | -0.042 | 97.212
4 | 0.855 | 0.00833 | -0.042 | 102.641
4.5 | 0.914 | 0.00854 | -0.042 | 107.08
5 | 0.973 | 0.00918 | -0.043 | 105.911
5.5 | 1.031 | 0.00877 | -0.043 | 117.536
6 | 1.089 | 0.00895 | -0.043 | 121.625
6.5 | 1.146 | 0.00868 | -0.043 | 132.092
7 | 1.203 | 0.00901 | -0.044 | 133.588
7.5 | 1.26 | 0.00881 | -0.044 | 143.031
8 | 1.315 | 0.00868 | -0.044 | 151.415
8.5 | 1.368 | 0.00866 | -0.044 | 157.937
9 | 1.418 | 0.01009 | -0.045 | 140.476
9.5 | 1.466 | 0.01075 | -0.045 | 136.334
10 | 1.509 | 0.01162 | -0.045 | 129.85
10.5 | 1.549 | 0.01278 | -0.045 | 121.164
11 | 1.584 | 0.01397 | -0.045 | 113.369
11.5 | 1.615 | 0.01514 | -0.045 | 106.725
12 | 1.644 | 0.01643 | -0.045 | 100.026
12.5 | 1.666 | 0.0179 | -0.045 | 93.073
13 | 1.685 | 0.01955 | -0.046 | 86.184
13.5 | 1.699 | 0.02146 | -0.046 | 79.16
14 | 1.709 | 0.02366 | -0.046 | 72.247
14.5 | 1.715 | 0.02611 | -0.045 | 65.68
15 | 1.716 | 0.02894 | -0.045 | 59.29
15.5 | 1.712 | 0.03202 | -0.045 | 53.461
16 | 1.703 | 0.03536 | -0.045 | 48.163
16.5 | 1.691 | 0.03903 | -0.045 | 43.313
17 | 1.675 | 0.04305 | -0.045 | 38.895
17.5 | 1.655 | 0.0473 | -0.045 | 34.996
18 | 1.633 | 0.05185 | -0.045 | 31.486
18.5 | 1.607 | 0.05674 | -0.045 | 28.328
19 | 1.579 | 0.0619 | -0.045 | 25.515
19.5 | 1.549 | 0.06726 | -0.045 | 23.032
20 | 1.517 | 0.07291 | -0.045 | 20.805

## 114. Re 12M Mach 0.00 (2)
BIGFOIL.COM POLAR EXPORT
NACA45013
NACA45013 |  |  |  | Cl Max: | 1.844 | at alpha= | 18 | deg
XFOIL ncrit=9 |  |  |  | L/D Max: | 191.578 | at alpha= | 7 | deg
Re: | 12000000 |  |  | Cd Min: | 0.06574 | at alpha= | 20 | deg
Mach: | 0 |  |  | Cl=0 at alpha= | -3.1938 | deg
|  |  |  | @ Cl=0.1, Cd= | 0.0060275
|  |  |  | @ Cl=0.4, Cd= | 0.0058738
|  |  |  | @ Cl=0.6, Cd= | 0.0059
alpha (deg) | Cl | Cd | Cm | Cl/Cd
-20 | -1.6822 | 0.022 | -0.0794 | -76.4636
-19.5 | -1.6658 | 0.02071 | -0.074 | -80.4346
-19 | -1.6467 | 0.0193 | -0.0686 | -85.3212
-18.5 | -1.6207 | 0.01815 | -0.064 | -89.2948
-18 | -1.5917 | 0.01715 | -0.0596 | -92.8105
-17.5 | -1.5481 | 0.01611 | -0.0579 | -96.0956
-17 | -1.4953 | 0.01516 | -0.058 | -98.6346
-16.5 | -1.4405 | 0.01432 | -0.0583 | -100.5936
-16 | -1.3841 | 0.01355 | -0.0588 | -102.1476
-15.5 | -1.3242 | 0.01282 | -0.0599 | -103.2917
-15 | -1.2715 | 0.01218 | -0.0593 | -104.3924
-14.5 | -1.2005 | 0.01151 | -0.0627 | -104.3006
-14 | -1.1257 | 0.01085 | -0.0669 | -103.7512
-13.5 | -1.0657 | 0.01025 | -0.0678 | -103.9707
-13 | -1.0222 | 0.00983 | -0.0651 | -103.9878
-12.5 | -0.9777 | 0.00947 | -0.0626 | -103.2418
-12 | -0.9299 | 0.00915 | -0.0607 | -101.6284
-11.5 | -0.8814 | 0.00889 | -0.0589 | -99.1451
-11 | -0.8318 | 0.00866 | -0.0573 | -96.0508
-10.5 | -0.7814 | 0.00845 | -0.0559 | -92.4734
-10 | -0.7314 | 0.0082 | -0.0544 | -89.1951
-9.5 | -0.6803 | 0.00796 | -0.053 | -85.4648
-9 | -0.6288 | 0.00775 | -0.0518 | -81.1355
-8.5 | -0.5764 | 0.00758 | -0.0507 | -76.0422
-8 | -0.5234 | 0.00744 | -0.0497 | -70.3495
-7.5 | -0.4704 | 0.00724 | -0.0488 | -64.9724
-7 | -0.4171 | 0.00707 | -0.0479 | -58.9958
-6.5 | -0.3629 | 0.00692 | -0.0471 | -52.4422
-6 | -0.3083 | 0.00679 | -0.0464 | -45.405
-5.5 | -0.2541 | 0.00663 | -0.0457 | -38.3258
-5 | -0.1993 | 0.00651 | -0.0451 | -30.6144
-4.5 | -0.1442 | 0.00639 | -0.0445 | -22.5665
-4 | -0.0894 | 0.0063 | -0.0439 | -14.1905
-3.5 | -0.0338 | 0.00619 | -0.0434 | -5.4604
-3 | 0.0214 | 0.00613 | -0.0429 | 3.491
-2.5 | 0.077 | 0.00604 | -0.0425 | 12.7483
-2 | 0.1324 | 0.00601 | -0.0421 | 22.03
-1.5 | 0.1883 | 0.00595 | -0.0417 | 31.6471
-1 | 0.2436 | 0.00593 | -0.0413 | 41.0793
-0.5 | 0.2994 | 0.00589 | -0.041 | 50.8319
0 | 0.3547 | 0.00589 | -0.0406 | 60.2207
0.5 | 0.4105 | 0.00587 | -0.0403 | 69.9319
1 | 0.4657 | 0.00589 | -0.04 | 79.0662
1.5 | 0.5211 | 0.00588 | -0.0397 | 88.6224
2 | 0.5762 | 0.0059 | -0.0394 | 97.661
2.5 | 0.6308 | 0.0059 | -0.039 | 106.9153
3 | 0.6756 | 0.00532 | -0.0367 | 126.9925
3.5 | 0.7238 | 0.00509 | -0.0351 | 142.2004
4 | 0.7731 | 0.00497 | -0.0337 | 155.5533
4.5 | 0.8219 | 0.00491 | -0.0321 | 167.3931
5 | 0.8697 | 0.00493 | -0.0303 | 176.4097
5.5 | 0.9223 | 0.005 | -0.0295 | 184.46
6 | 0.9866 | 0.00525 | -0.0316 | 187.9238
6.5 | 1.0533 | 0.0055 | -0.0343 | 191.5091
7 | 1.1169 | 0.00583 | -0.0363 | 191.578
7.5 | 1.1744 | 0.00618 | -0.037 | 190.0324
8 | 1.2232 | 0.00657 | -0.0359 | 186.1796
8.5 | 1.2821 | 0.00704 | -0.0371 | 182.1165
9 | 1.3396 | 0.00757 | -0.0381 | 176.9617
9.5 | 1.395 | 0.00823 | -0.0389 | 169.5018
10 | 1.4509 | 0.00882 | -0.0397 | 164.5011
10.5 | 1.503 | 0.00968 | -0.04 | 155.2686
11 | 1.5554 | 0.01043 | -0.0404 | 149.1275
11.5 | 1.5942 | 0.01112 | -0.0378 | 143.3633
12 | 1.6247 | 0.01176 | -0.0335 | 138.1548
12.5 | 1.6486 | 0.01245 | -0.028 | 132.4177
13 | 1.6741 | 0.01312 | -0.0231 | 127.5991
13.5 | 1.7013 | 0.01395 | -0.019 | 121.957
14 | 1.7287 | 0.01489 | -0.0153 | 116.0981
14.5 | 1.7532 | 0.01604 | -0.0117 | 109.3017
15 | 1.7774 | 0.01734 | -0.0085 | 102.5029
15.5 | 1.7976 | 0.019 | -0.0054 | 94.6105
16 | 1.8138 | 0.02113 | -0.0026 | 85.84
16.5 | 1.8288 | 0.02363 | -0.0004 | 77.3931
17 | 1.8402 | 0.02669 | 0.0013 | 68.9472
17.5 | 1.8436 | 0.03079 | 0.0024 | 59.8766
18 | 1.844 | 0.03559 | 0.0028 | 51.8123
18.5 | 1.8382 | 0.04134 | 0.0026 | 44.4654
19 | 1.8239 | 0.04834 | 0.0018 | 37.7307
19.5 | 1.8019 | 0.05654 | 0.0003 | 31.8695
20 | 1.7733 | 0.06574 | -0.0017 | 26.9744

## 115. Re 12M Mach 0.10 (1)
BIGFOIL.COM POLAR EXPORT
NACA45013
NACA45013 |  |  |  | Cl Max: | 1.708 | at alpha= | 14.5 | deg
JavaFoil+Calcfoil stall+Eppler ext transition |  |  |  | L/D Max: | 157.019 | at alpha= | 8.5 | deg
Re: | 12000000 |  |  | Cd Min: | 0.00819 | at alpha= | 3.5 | deg
Mach: | 0.1 |  |  | Cl=0 at alpha= | -3.1167 | deg
|  |  |  | @ Cl=0.1, Cd= | 0.0090387
|  |  |  | @ Cl=0.4, Cd= | 0.0091365
|  |  |  | @ Cl=0.6, Cd= | 0.0092267
alpha (deg) | Cl | Cd | Cm | Cl/Cd
-15 | -0.684 | 0.09543 | -0.021 | -7.17
-14.5 | -0.686 | 0.09008 | -0.021 | -7.616
-14 | -0.686 | 0.08462 | -0.021 | -8.103
-13.5 | -0.683 | 0.07921 | -0.022 | -8.622
-13 | -0.677 | 0.07412 | -0.022 | -9.138
-12.5 | -0.668 | 0.06938 | -0.023 | -9.625
-12 | -0.655 | 0.06475 | -0.023 | -10.119
-11.5 | -0.64 | 0.05992 | -0.024 | -10.684
-11 | -0.623 | 0.05504 | -0.024 | -11.314
-10.5 | -0.604 | 0.04956 | -0.025 | -12.184
-10 | -0.689 | 0.00998 | -0.036 | -69.089
-9.5 | -0.657 | 0.00932 | -0.037 | -70.518
-9 | -0.62 | 0.00997 | -0.037 | -62.152
-8.5 | -0.579 | 0.00966 | -0.037 | -59.912
-8 | -0.535 | 0.01008 | -0.037 | -53.041
-7.5 | -0.488 | 0.00978 | -0.037 | -49.892
-7 | -0.439 | 0.00958 | -0.037 | -45.806
-6.5 | -0.387 | 0.01013 | -0.038 | -38.226
-6 | -0.334 | 0.00987 | -0.038 | -33.828
-5.5 | -0.279 | 0.0096 | -0.038 | -29.01
-5 | -0.222 | 0.00939 | -0.038 | -23.649
-4.5 | -0.164 | 0.00925 | -0.038 | -17.775
-4 | -0.106 | 0.00909 | -0.038 | -11.646
-3.5 | -0.046 | 0.00896 | -0.039 | -5.184
-3 | 0.014 | 0.00893 | -0.039 | 1.522
-2.5 | 0.074 | 0.0088 | -0.039 | 8.42
-2 | 0.135 | 0.00936 | -0.039 | 14.417
-1.5 | 0.196 | 0.00931 | -0.039 | 21.047
-1 | 0.257 | 0.00924 | -0.04 | 27.841
-0.5 | 0.318 | 0.00922 | -0.04 | 34.488
0 | 0.379 | 0.00914 | -0.04 | 41.417
0.5 | 0.439 | 0.00913 | -0.04 | 48.128
1 | 0.5 | 0.00918 | -0.041 | 54.439
1.5 | 0.56 | 0.00922 | -0.041 | 60.734
2 | 0.62 | 0.00923 | -0.041 | 67.185
2.5 | 0.68 | 0.00855 | -0.041 | 79.59
3 | 0.74 | 0.00874 | -0.042 | 84.716
3.5 | 0.8 | 0.00819 | -0.042 | 97.609
4 | 0.859 | 0.00837 | -0.042 | 102.677
4.5 | 0.918 | 0.00855 | -0.042 | 107.41
5 | 0.977 | 0.00921 | -0.043 | 106.162
5.5 | 1.036 | 0.00883 | -0.043 | 117.283
6 | 1.094 | 0.00901 | -0.043 | 121.457
6.5 | 1.152 | 0.00874 | -0.044 | 131.733
7 | 1.209 | 0.00909 | -0.044 | 133.066
7.5 | 1.265 | 0.00888 | -0.044 | 142.462
8 | 1.321 | 0.00875 | -0.044 | 150.921
8.5 | 1.374 | 0.00875 | -0.045 | 157.019
9 | 1.424 | 0.01021 | -0.045 | 139.49
9.5 | 1.471 | 0.01089 | -0.045 | 135.094
10 | 1.514 | 0.01181 | -0.045 | 128.259
10.5 | 1.553 | 0.01299 | -0.045 | 119.558
11 | 1.587 | 0.01422 | -0.045 | 111.584
11.5 | 1.618 | 0.01546 | -0.046 | 104.68
12 | 1.645 | 0.01683 | -0.046 | 97.732
12.5 | 1.666 | 0.0184 | -0.046 | 90.578
13 | 1.683 | 0.02015 | -0.046 | 83.522
13.5 | 1.696 | 0.0222 | -0.046 | 76.389
14 | 1.704 | 0.02449 | -0.046 | 69.561
14.5 | 1.708 | 0.0271 | -0.046 | 63.005
15 | 1.706 | 0.03007 | -0.046 | 56.732
15.5 | 1.699 | 0.03333 | -0.045 | 50.965
16 | 1.687 | 0.03686 | -0.045 | 45.77
16.5 | 1.671 | 0.04072 | -0.045 | 41.036
17 | 1.651 | 0.04492 | -0.045 | 36.761
17.5 | 1.628 | 0.0494 | -0.045 | 32.958
18 | 1.601 | 0.05418 | -0.045 | 29.56
18.5 | 1.572 | 0.05929 | -0.045 | 26.507
19 | 1.539 | 0.06471 | -0.045 | 23.789
19.5 | 1.504 | 0.07036 | -0.045 | 21.384

## 116. Re 12M Mach 0.10 (2)
BIGFOIL.COM POLAR EXPORT
NACA45013
NACA45013 |  |  |  | Cl Max: | 1.8354 | at alpha= | 17 | deg
XFOIL ncrit=9 |  |  |  | L/D Max: | 191.911 | at alpha= | 7 | deg
Re: | 12000000 |  |  | Cd Min: | 0.07196 | at alpha= | 20 | deg
Mach: | 0.1 |  |  | Cl=0 at alpha= | -3.1937 | deg
|  |  |  | @ Cl=0.1, Cd= | 0.0060379
|  |  |  | @ Cl=0.4, Cd= | 0.0058846
|  |  |  | @ Cl=0.6, Cd= | 0.00591
alpha (deg) | Cl | Cd | Cm | Cl/Cd
-20 | -1.6593 | 0.02523 | -0.0895 | -65.7669
-19.5 | -1.6467 | 0.02334 | -0.0846 | -70.5527
-19 | -1.6396 | 0.02149 | -0.0778 | -76.296
-18.5 | -1.6215 | 0.01996 | -0.0719 | -81.2375
-18 | -1.5957 | 0.01869 | -0.0669 | -85.3772
-17.5 | -1.5638 | 0.01747 | -0.0628 | -89.5135
-17 | -1.5119 | 0.01624 | -0.0624 | -93.0973
-16.5 | -1.4572 | 0.01519 | -0.0622 | -95.9315
-16 | -1.4006 | 0.01424 | -0.0624 | -98.3567
-15.5 | -1.3398 | 0.01338 | -0.0632 | -100.1345
-15 | -1.2869 | 0.01265 | -0.0623 | -101.7312
-14.5 | -1.2157 | 0.01189 | -0.0652 | -102.2456
-14 | -1.1394 | 0.01119 | -0.0692 | -101.8231
-13.5 | -1.0747 | 0.01061 | -0.0707 | -101.2912
-13 | -1.0313 | 0.01013 | -0.0677 | -101.8065
-12.5 | -0.9866 | 0.00971 | -0.0648 | -101.6066
-12 | -0.9385 | 0.00935 | -0.0627 | -100.3743
-11.5 | -0.8897 | 0.00904 | -0.0607 | -98.4181
-11 | -0.8395 | 0.00878 | -0.0589 | -95.615
-10.5 | -0.7886 | 0.00855 | -0.0573 | -92.2339
-10 | -0.7375 | 0.00833 | -0.0558 | -88.5354
-9.5 | -0.6859 | 0.00806 | -0.0543 | -85.0993
-9 | -0.634 | 0.00783 | -0.0529 | -80.9706
-8.5 | -0.5812 | 0.00764 | -0.0517 | -76.0733
-8 | -0.5277 | 0.00748 | -0.0506 | -70.5481
-7.5 | -0.474 | 0.0073 | -0.0496 | -64.9315
-7 | -0.4203 | 0.00711 | -0.0486 | -59.1139
-6.5 | -0.3657 | 0.00695 | -0.0477 | -52.6187
-6 | -0.3106 | 0.00682 | -0.047 | -45.5425
-5.5 | -0.2559 | 0.00666 | -0.0462 | -38.4234
-5 | -0.2008 | 0.00653 | -0.0455 | -30.7504
-4.5 | -0.1452 | 0.00641 | -0.0449 | -22.6521
-4 | -0.09 | 0.00631 | -0.0443 | -14.2631
-3.5 | -0.034 | 0.00621 | -0.0438 | -5.475
-3 | 0.0215 | 0.00614 | -0.0432 | 3.5016
-2.5 | 0.0775 | 0.00605 | -0.0428 | 12.8099
-2 | 0.1332 | 0.00602 | -0.0423 | 22.1262
-1.5 | 0.1894 | 0.00596 | -0.042 | 31.7785
-1 | 0.245 | 0.00593 | -0.0415 | 41.3153
-0.5 | 0.3012 | 0.00589 | -0.0412 | 51.1375
0 | 0.3569 | 0.0059 | -0.0408 | 60.4915
0.5 | 0.413 | 0.00588 | -0.0405 | 70.2381
1 | 0.4685 | 0.0059 | -0.0401 | 79.4068
1.5 | 0.5243 | 0.00589 | -0.0398 | 89.0153
2 | 0.5796 | 0.00591 | -0.0394 | 98.0711
2.5 | 0.6347 | 0.00591 | -0.039 | 107.3942
3 | 0.6796 | 0.00534 | -0.0368 | 127.2659
3.5 | 0.7282 | 0.0051 | -0.0352 | 142.7843
4 | 0.7777 | 0.00499 | -0.0336 | 155.8517
4.5 | 0.8269 | 0.00493 | -0.032 | 167.7282
5 | 0.8748 | 0.00495 | -0.0301 | 176.7273
5.5 | 0.9281 | 0.00502 | -0.0294 | 184.8805
6 | 0.9933 | 0.00528 | -0.0316 | 188.125
6.5 | 1.0606 | 0.00553 | -0.0342 | 191.7902
7 | 1.1246 | 0.00586 | -0.0362 | 191.9113
7.5 | 1.1825 | 0.00621 | -0.0369 | 190.4187
8 | 1.232 | 0.00661 | -0.0357 | 186.3843
8.5 | 1.2913 | 0.00709 | -0.0369 | 182.1298
9 | 1.3494 | 0.00762 | -0.0378 | 177.0866
9.5 | 1.4052 | 0.0083 | -0.0385 | 169.3012
10 | 1.4613 | 0.00892 | -0.0392 | 163.8229
10.5 | 1.5137 | 0.00981 | -0.0394 | 154.3017
11 | 1.5662 | 0.01059 | -0.0396 | 147.8942
11.5 | 1.6017 | 0.01125 | -0.0362 | 142.3733
12 | 1.6317 | 0.01194 | -0.0316 | 136.6583
12.5 | 1.6516 | 0.01263 | -0.0252 | 130.768
13 | 1.6789 | 0.01337 | -0.0206 | 125.5722
13.5 | 1.7064 | 0.01427 | -0.0165 | 119.5795
14 | 1.7334 | 0.01529 | -0.0128 | 113.3682
14.5 | 1.7578 | 0.01654 | -0.0092 | 106.2757
15 | 1.7797 | 0.01807 | -0.0059 | 98.4892
15.5 | 1.7998 | 0.01989 | -0.0029 | 90.4877
16 | 1.8134 | 0.02238 | -0.0002 | 81.0277
16.5 | 1.8278 | 0.02515 | 0.0018 | 72.6759
17 | 1.8354 | 0.02881 | 0.0032 | 63.707
17.5 | 1.8352 | 0.03355 | 0.004 | 54.7004
18 | 1.8315 | 0.03904 | 0.004 | 46.9134
18.5 | 1.8211 | 0.04557 | 0.0034 | 39.9627
19 | 1.8003 | 0.05351 | 0.0021 | 33.6442
19.5 | 1.7727 | 0.06253 | 0.0003 | 28.3496
20 | 1.7435 | 0.07196 | -0.002 | 24.2287

## 117. Re 12M Mach 0.25 (1)
BIGFOIL.COM POLAR EXPORT
NACA45013
NACA45013 |  |  |  | Cl Max: | 1.664 | at alpha= | 13 | deg
JavaFoil+Calcfoil stall+Eppler ext transition |  |  |  | L/D Max: | 147.086 | at alpha= | 7.5 | deg
Re: | 12000000 |  |  | Cd Min: | 0.00782 | at alpha= | 2.5 | deg
Mach: | 0.25 |  |  | Cl=0 at alpha= | -3.1129 | deg
|  |  |  | @ Cl=0.1, Cd= | 0.0089557
|  |  |  | @ Cl=0.4, Cd= | 0.0093411
|  |  |  | @ Cl=0.6, Cd= | 0.0094663
alpha (deg) | Cl | Cd | Cm | Cl/Cd
-14 | -0.54 | 0.09481 | -0.02 | -5.691
-13.5 | -0.559 | 0.08857 | -0.02 | -6.306
-13 | -0.573 | 0.08271 | -0.021 | -6.927
-12.5 | -0.581 | 0.0771 | -0.021 | -7.537
-12 | -0.584 | 0.07149 | -0.022 | -8.172
-11.5 | -0.582 | 0.06672 | -0.022 | -8.726
-11 | -0.576 | 0.06201 | -0.023 | -9.288
-10.5 | -0.565 | 0.05725 | -0.024 | -9.875
-10 | -0.55 | 0.05291 | -0.024 | -10.397
-9.5 | -0.532 | 0.04741 | -0.026 | -11.227
-9 | -0.608 | 0.00983 | -0.038 | -61.886
-8.5 | -0.575 | 0.00959 | -0.038 | -59.942
-8 | -0.535 | 0.00977 | -0.038 | -54.754
-7.5 | -0.491 | 0.01017 | -0.038 | -48.28
-7 | -0.444 | 0.00981 | -0.038 | -45.226
-6.5 | -0.393 | 0.00957 | -0.039 | -41.066
-6 | -0.34 | 0.01015 | -0.039 | -33.471
-5.5 | -0.284 | 0.00988 | -0.039 | -28.757
-5 | -0.227 | 0.00964 | -0.039 | -23.541
-4.5 | -0.168 | 0.00948 | -0.039 | -17.752
-4 | -0.108 | 0.00929 | -0.04 | -11.669
-3.5 | -0.048 | 0.00914 | -0.04 | -5.209
-3 | 0.014 | 0.00908 | -0.04 | 1.535
-2.5 | 0.076 | 0.00899 | -0.04 | 8.455
-2 | 0.139 | 0.0089 | -0.04 | 15.565
-1.5 | 0.201 | 0.00945 | -0.041 | 21.288
-1 | 0.264 | 0.0094 | -0.041 | 28.106
-0.5 | 0.327 | 0.00947 | -0.041 | 34.504
0 | 0.389 | 0.00935 | -0.041 | 41.604
0.5 | 0.451 | 0.0093 | -0.042 | 48.514
1 | 0.513 | 0.00938 | -0.042 | 54.729
1.5 | 0.575 | 0.00943 | -0.042 | 60.99
2 | 0.637 | 0.00952 | -0.042 | 66.923
2.5 | 0.699 | 0.00782 | -0.043 | 89.3
3 | 0.76 | 0.00834 | -0.043 | 91.097
3.5 | 0.821 | 0.00847 | -0.043 | 97.001
4 | 0.882 | 0.00868 | -0.043 | 101.592
4.5 | 0.943 | 0.00827 | -0.044 | 114.039
5 | 1.003 | 0.00851 | -0.044 | 117.793
5.5 | 1.063 | 0.00916 | -0.044 | 116.013
6 | 1.122 | 0.00883 | -0.044 | 127.095
6.5 | 1.181 | 0.00863 | -0.045 | 136.83
7 | 1.239 | 0.00893 | -0.045 | 138.848
7.5 | 1.297 | 0.00881 | -0.045 | 147.086
8 | 1.352 | 0.00968 | -0.046 | 139.703
8.5 | 1.405 | 0.01021 | -0.046 | 137.622
9 | 1.455 | 0.01088 | -0.046 | 133.691
9.5 | 1.5 | 0.01175 | -0.046 | 127.614
10 | 1.54 | 0.01293 | -0.046 | 119.102
10.5 | 1.574 | 0.01442 | -0.046 | 109.144
11 | 1.603 | 0.01594 | -0.046 | 100.52
11.5 | 1.627 | 0.0176 | -0.046 | 92.431
12 | 1.646 | 0.01946 | -0.046 | 84.594
12.5 | 1.658 | 0.02161 | -0.046 | 76.719
13 | 1.664 | 0.02408 | -0.046 | 69.084
13.5 | 1.664 | 0.02691 | -0.046 | 61.831
14 | 1.657 | 0.03007 | -0.046 | 55.112
14.5 | 1.645 | 0.03365 | -0.046 | 48.878
15 | 1.624 | 0.03769 | -0.046 | 43.09
15.5 | 1.595 | 0.04202 | -0.046 | 37.944
16 | 1.558 | 0.04672 | -0.046 | 33.347
16.5 | 1.514 | 0.05192 | -0.045 | 29.167
17 | 1.464 | 0.05758 | -0.045 | 25.425
17.5 | 1.407 | 0.06362 | -0.045 | 22.122
18 | 1.345 | 0.07016 | -0.045 | 19.171

## 118. Re 12M Mach 0.25 (2)
BIGFOIL.COM POLAR EXPORT
NACA45013
NACA45013 |  |  |  | Cl Max: | 1.7987 | at alpha= | 16 | deg
XFOIL ncrit=9 |  |  |  | L/D Max: | 193.632 | at alpha= | 7 | deg
Re: | 12000000 |  |  | Cd Min: | 0.21158 | at alpha= | -20 | deg
Mach: | 0.25 |  |  | Cl=0 at alpha= | -3.1913 | deg
|  |  |  | @ Cl=0.1, Cd= | 0.0060927
|  |  |  | @ Cl=0.4, Cd= | 0.0059292
|  |  |  | @ Cl=0.6, Cd= | 0.0059898
alpha (deg) | Cl | Cd | Cm | Cl/Cd
-20 | -0.612 | 0.21158 | 0.0224 | -2.8925
-19.5 | -0.6178 | 0.19752 | 0.0155 | -3.1278
-19 | -0.6122 | 0.18823 | 0.0105 | -3.2524
-18.5 | -0.6339 | 0.17218 | 0.002 | -3.6816
-18 | -0.6473 | 0.1594 | -0.0052 | -4.0609
-16.5 | -1.2224 | 0.04506 | -0.0975 | -27.1283
-16 | -1.4207 | 0.02672 | -0.0874 | -53.1699
-15.5 | -1.3925 | 0.02122 | -0.0863 | -65.6221
-15 | -1.3485 | 0.01838 | -0.0838 | -73.3678
-14.5 | -1.2932 | 0.01621 | -0.0821 | -79.7779
-14 | -1.2194 | 0.01441 | -0.0835 | -84.6218
-13.5 | -1.1288 | 0.01288 | -0.0878 | -87.6398
-13 | -1.0827 | 0.01213 | -0.0833 | -89.258
-12.5 | -1.0365 | 0.01149 | -0.0789 | -90.2089
-12 | -0.9853 | 0.01094 | -0.0754 | -90.064
-11.5 | -0.9356 | 0.01022 | -0.0719 | -91.546
-11 | -0.8829 | 0.00971 | -0.0689 | -90.9269
-10.5 | -0.8292 | 0.00928 | -0.0662 | -89.3534
-10 | -0.7746 | 0.00893 | -0.0637 | -86.7413
-9.5 | -0.7191 | 0.00863 | -0.0615 | -83.3256
-9 | -0.6634 | 0.00838 | -0.0595 | -79.1647
-8.5 | -0.6081 | 0.00805 | -0.0575 | -75.5404
-8 | -0.5518 | 0.00776 | -0.0557 | -71.1082
-7.5 | -0.4951 | 0.00757 | -0.0542 | -65.4029
-7 | -0.4379 | 0.00737 | -0.0528 | -59.4166
-6.5 | -0.3812 | 0.00714 | -0.0514 | -53.3894
-6 | -0.3238 | 0.00695 | -0.0502 | -46.5899
-5.5 | -0.2659 | 0.0068 | -0.0492 | -39.1029
-5 | -0.2088 | 0.00664 | -0.0481 | -31.4458
-4.5 | -0.1509 | 0.0065 | -0.0472 | -23.2154
-4 | -0.0936 | 0.00638 | -0.0463 | -14.6708
-3.5 | -0.0355 | 0.00627 | -0.0456 | -5.6619
-3 | 0.022 | 0.00618 | -0.0449 | 3.5599
-2.5 | 0.08 | 0.00611 | -0.0443 | 13.0933
-2 | 0.1377 | 0.00606 | -0.0437 | 22.7228
-1.5 | 0.1956 | 0.00599 | -0.0431 | 32.6544
-1 | 0.2532 | 0.00597 | -0.0426 | 42.4121
-0.5 | 0.3112 | 0.00593 | -0.0421 | 52.4789
0 | 0.3687 | 0.00594 | -0.0416 | 62.0707
0.5 | 0.4267 | 0.00592 | -0.0413 | 72.0777
1 | 0.484 | 0.00595 | -0.0408 | 81.3445
1.5 | 0.5418 | 0.00594 | -0.0404 | 91.2121
2 | 0.5987 | 0.00599 | -0.0399 | 99.9499
2.5 | 0.6561 | 0.00598 | -0.0394 | 109.7157
3 | 0.7024 | 0.00545 | -0.037 | 128.8807
3.5 | 0.7527 | 0.00518 | -0.0352 | 145.3089
4 | 0.803 | 0.00509 | -0.0333 | 157.7603
4.5 | 0.8544 | 0.00501 | -0.0316 | 170.5389
5 | 0.9031 | 0.00505 | -0.0293 | 178.8317
5.5 | 0.9601 | 0.00513 | -0.0287 | 187.154
6 | 1.0308 | 0.00539 | -0.0313 | 191.243
6.5 | 1.1013 | 0.00569 | -0.0339 | 193.5501
7 | 1.1676 | 0.00603 | -0.0355 | 193.6318
7.5 | 1.2275 | 0.00639 | -0.0357 | 192.097
8 | 1.2809 | 0.00682 | -0.0346 | 187.8152
8.5 | 1.3429 | 0.00735 | -0.0354 | 182.7075
9 | 1.4038 | 0.00793 | -0.036 | 177.024
9.5 | 1.462 | 0.00869 | -0.0362 | 168.2394
10 | 1.5194 | 0.00949 | -0.0363 | 160.1054
10.5 | 1.5739 | 0.01045 | -0.0359 | 150.6124
11 | 1.611 | 0.01131 | -0.0319 | 142.4403
11.5 | 1.6294 | 0.01204 | -0.0241 | 135.3322
12 | 1.6516 | 0.01291 | -0.0175 | 127.9318
12.5 | 1.6801 | 0.01388 | -0.0127 | 121.0447
13 | 1.7074 | 0.01505 | -0.0081 | 113.4485
13.5 | 1.7319 | 0.01651 | -0.0038 | 104.9001
14 | 1.7531 | 0.01835 | 0.0002 | 95.5368
14.5 | 1.7737 | 0.02052 | 0.0034 | 86.4376
15 | 1.7868 | 0.02352 | 0.0062 | 75.9694
15.5 | 1.7959 | 0.02728 | 0.0082 | 65.8321
16 | 1.7987 | 0.03202 | 0.0093 | 56.1743
16.5 | 1.7942 | 0.03789 | 0.0095 | 47.3529
17 | 1.7749 | 0.04553 | 0.0088 | 38.9831
17.5 | 1.7497 | 0.05408 | 0.0076 | 32.3539
18 | 1.7198 | 0.06336 | 0.0057 | 27.1433
18.5 | 1.6876 | 0.07316 | 0.0034 | 23.0672
19 | 1.6561 | 0.08312 | 0.0006 | 19.9242
19.5 | 1.623 | 0.09355 | -0.0027 | 17.349
20 | 1.5981 | 0.10321 | -0.006 | 15.484

## 119. Re 12M Mach 0.50 (1)
BIGFOIL.COM POLAR EXPORT
NACA45013
NACA45013 |  |  |  | Cl Max: | 1.556 | at alpha= | 9.5 | deg
JavaFoil+Calcfoil stall+Eppler ext transition |  |  |  | L/D Max: | 142.738 | at alpha= | 5.5 | deg
Re: | 12000000 |  |  | Cd Min: | 0.00797 | at alpha= | 4 | deg
Mach: | 0.5 |  |  | Cl=0 at alpha= | -3.1119 | deg
|  |  |  | @ Cl=0.1, Cd= | 0.0097526
|  |  |  | @ Cl=0.4, Cd= | 0.0090404
|  |  |  | @ Cl=0.6, Cd= | 0.009483
alpha (deg) | Cl | Cd | Cm | Cl/Cd
-20 | -0.921 | 0.1431 | -0.025 | -6.435
-19.5 | -0.89 | 0.15456 | -0.024 | -5.756
-19 | -0.865 | 0.13961 | -0.024 | -6.197
-18.5 | -0.84 | 0.1291 | -0.025 | -6.509
-18 | -0.815 | 0.11993 | -0.025 | -6.799
-17.5 | -0.785 | 0.12127 | -0.024 | -6.472
-17 | -0.761 | 0.10991 | -0.025 | -6.925
-16.5 | -0.737 | 0.10059 | -0.026 | -7.329
-16 | -0.703 | 0.10847 | -0.023 | -6.478
-15.5 | -0.679 | 0.09715 | -0.024 | -6.991
-15 | -0.655 | 0.0884 | -0.026 | -7.414
-14.5 | -0.622 | 0.09538 | -0.023 | -6.526
-14 | -0.597 | 0.08739 | -0.024 | -6.833
-13.5 | -0.574 | 0.07781 | -0.026 | -7.373
-13 | -0.542 | 0.08342 | -0.023 | -6.493
-12.5 | -0.516 | 0.07644 | -0.024 | -6.748
-12 | -0.491 | 0.06853 | -0.025 | -7.171
-11.5 | -0.46 | 0.07235 | -0.023 | -6.361
-11 | -0.435 | 0.0657 | -0.024 | -6.614
-10.5 | -0.406 | 0.06679 | -0.023 | -6.075
-10 | -0.379 | 0.06203 | -0.023 | -6.108
-9.5 | -0.354 | 0.05522 | -0.025 | -6.403
-9 | -0.324 | 0.0569 | -0.023 | -5.693
-8.5 | -0.298 | 0.05057 | -0.025 | -5.9
-8 | -0.269 | 0.05127 | -0.023 | -5.253
-7.5 | -0.242 | 0.04968 | -0.023 | -4.864
-7 | -0.214 | 0.04777 | -0.023 | -4.482
-6.5 | -0.291 | 0.04227 | -0.025 | -6.888
-6 | -0.28 | 0.03491 | -0.029 | -8.015
-5.5 | -0.295 | 0.00974 | -0.044 | -30.302
-5 | -0.242 | 0.01012 | -0.044 | -23.894
-4.5 | -0.182 | 0.00984 | -0.044 | -18.53
-4 | -0.119 | 0.00956 | -0.044 | -12.423
-3.5 | -0.052 | 0.01004 | -0.044 | -5.227
-3 | 0.015 | 0.00992 | -0.045 | 1.556
-2.5 | 0.084 | 0.00978 | -0.045 | 8.636
-2 | 0.154 | 0.00966 | -0.045 | 15.959
-1.5 | 0.224 | 0.00907 | -0.045 | 24.719
-1 | 0.295 | 0.00905 | -0.046 | 32.572
-0.5 | 0.365 | 0.00901 | -0.046 | 40.474
0 | 0.434 | 0.00907 | -0.046 | 47.864
0.5 | 0.503 | 0.00968 | -0.046 | 52.002
1 | 0.572 | 0.00969 | -0.047 | 59.073
1.5 | 0.641 | 0.00918 | -0.047 | 69.818
2 | 0.71 | 0.00925 | -0.047 | 76.738
2.5 | 0.778 | 0.00822 | -0.048 | 94.622
3 | 0.846 | 0.00848 | -0.048 | 99.682
3.5 | 0.913 | 0.00818 | -0.048 | 111.673
4 | 0.98 | 0.00797 | -0.048 | 122.909
4.5 | 1.046 | 0.00826 | -0.049 | 126.729
5 | 1.112 | 0.00835 | -0.049 | 133.207
5.5 | 1.176 | 0.00824 | -0.049 | 142.738
6 | 1.24 | 0.00961 | -0.05 | 128.985
6.5 | 1.302 | 0.01041 | -0.05 | 125.079
7 | 1.362 | 0.01102 | -0.05 | 123.543
7.5 | 1.418 | 0.01178 | -0.05 | 120.39
8 | 1.471 | 0.01277 | -0.05 | 115.159
8.5 | 1.514 | 0.01418 | -0.05 | 106.754
9 | 1.544 | 0.01631 | -0.05 | 94.634
9.5 | 1.556 | 0.01993 | -0.05 | 78.083
10 | 1.552 | 0.02453 | -0.049 | 63.261
10.5 | 1.531 | 0.02951 | -0.049 | 51.899
11 | 1.472 | 0.03534 | -0.048 | 41.642
11.5 | 1.316 | 0.04302 | -0.047 | 30.598
12 | 0.918 | 0.0537 | -0.046 | 17.1
12.5 | 0.945 | 0.05682 | -0.046 | 16.635
13 | 0.975 | 0.05784 | -0.047 | 16.85
13.5 | 0.998 | 0.06416 | -0.046 | 15.557
14 | 1.022 | 0.07058 | -0.046 | 14.478
14.5 | 1.047 | 0.07597 | -0.046 | 13.784

## 120. Re 12M Mach 0.50 (2)
BIGFOIL.COM POLAR EXPORT
NACA45013
NACA45013 |  |  |  | Cl Max: | 1.7606 | at alpha= | 12 | deg
XFOIL ncrit=9 |  |  |  | L/D Max: | 198.994 | at alpha= | 7 | deg
Re: | 12000000 |  |  | Cd Min: | 0.24116 | at alpha= | -20 | deg
Mach: | 0.5 |  |  | Cl=0 at alpha= | -3.1759 | deg
|  |  |  | @ Cl=0.1, Cd= | 0.0063404
|  |  |  | @ Cl=0.4, Cd= | 0.00614
|  |  |  | @ Cl=0.6, Cd= | 0.0061941
alpha (deg) | Cl | Cd | Cm | Cl/Cd
-20 | -0.6185 | 0.24116 | 0.0301 | -2.5647
-19.5 | -0.5975 | 0.23341 | 0.0256 | -2.5599
-19 | -0.5755 | 0.22629 | 0.0214 | -2.5432
-18.5 | -0.5567 | 0.21773 | 0.0169 | -2.5568
-18 | -0.5373 | 0.20975 | 0.0126 | -2.5616
-17.5 | -0.519 | 0.20146 | 0.0083 | -2.5762
-17 | -0.4963 | 0.195 | 0.0047 | -2.5451
-16.5 | -0.4771 | 0.18738 | 0.0009 | -2.5462
-16 | -0.4612 | 0.179 | -0.0031 | -2.5765
-15.5 | -0.4377 | 0.16876 | -0.0107 | -2.5936
-15 | -0.4032 | 0.15659 | -0.023 | -2.5749
-14.5 | -0.3281 | 0.14361 | -0.0449 | -2.2847
-14 | -0.2843 | 0.13071 | -0.0618 | -2.175
-13.5 | -0.2738 | 0.1217 | -0.0674 | -2.2498
-13 | -0.2614 | 0.11411 | -0.0717 | -2.2908
-12.5 | -0.2655 | 0.10437 | -0.0769 | -2.5438
-12 | -0.2715 | 0.09499 | -0.0821 | -2.8582
-11.5 | -0.2825 | 0.08549 | -0.0875 | -3.3045
-11 | -0.2905 | 0.07697 | -0.0923 | -3.7742
-10.5 | -0.3094 | 0.06766 | -0.098 | -4.5729
-10 | -0.3322 | 0.05846 | -0.104 | -5.6825
-9.5 | -0.3519 | 0.05021 | -0.1112 | -7.0086
-9 | -0.3905 | 0.04456 | -0.1077 | -8.7635
-8.5 | -0.4245 | 0.03866 | -0.1017 | -10.9803
-8 | -0.4555 | 0.03076 | -0.0957 | -14.8082
-7.5 | -0.4787 | 0.02201 | -0.0884 | -21.7492
-7 | -0.4916 | 0.01321 | -0.08 | -37.2142
-6.5 | -0.4524 | 0.00918 | -0.0733 | -49.281
-6 | -0.3861 | 0.00809 | -0.0688 | -47.7256
-5.5 | -0.3172 | 0.00756 | -0.065 | -41.9577
-5 | -0.2478 | 0.00722 | -0.0619 | -34.3213
-4.5 | -0.179 | 0.00697 | -0.0592 | -25.6815
-4 | -0.1112 | 0.00676 | -0.0567 | -16.4497
-3.5 | -0.0433 | 0.00659 | -0.0547 | -6.5706
-3 | 0.0235 | 0.00646 | -0.0528 | 3.6378
-2.5 | 0.0909 | 0.00635 | -0.0512 | 14.315
-2 | 0.1571 | 0.00628 | -0.0497 | 25.0159
-1.5 | 0.2238 | 0.0062 | -0.0484 | 36.0968
-1 | 0.2897 | 0.00617 | -0.0472 | 46.953
-0.5 | 0.3561 | 0.00614 | -0.0462 | 57.9967
0 | 0.422 | 0.00614 | -0.0451 | 68.7296
0.5 | 0.4881 | 0.00615 | -0.0441 | 79.3659
1 | 0.5538 | 0.00618 | -0.0431 | 89.6117
1.5 | 0.6195 | 0.0062 | -0.0421 | 99.9194
2 | 0.6851 | 0.00626 | -0.0411 | 109.4409
2.5 | 0.7506 | 0.00631 | -0.0399 | 118.954
3 | 0.815 | 0.00633 | -0.0385 | 128.752
3.5 | 0.8607 | 0.00563 | -0.0337 | 152.8774
4 | 0.9176 | 0.0055 | -0.0305 | 166.8364
4.5 | 0.9743 | 0.0055 | -0.0272 | 177.1455
5 | 1.0283 | 0.00553 | -0.0231 | 185.9494
5.5 | 1.1129 | 0.00574 | -0.025 | 193.885
6.5 | 1.2898 | 0.00649 | -0.0298 | 198.7365
7 | 1.3651 | 0.00686 | -0.0291 | 198.9942
7.5 | 1.4337 | 0.00733 | -0.0268 | 195.5935
8 | 1.5121 | 0.00788 | -0.0262 | 191.8909
9 | 1.6594 | 0.00957 | -0.0229 | 173.396
10 | 1.7111 | 0.01189 | -0.0042 | 143.9108
10.5 | 1.7274 | 0.01389 | 0.0047 | 124.3629
11 | 1.7439 | 0.01648 | 0.0119 | 105.8192
11.5 | 1.755 | 0.02004 | 0.0174 | 87.5749
12 | 1.7606 | 0.0248 | 0.021 | 70.9919
12.5 | 1.7485 | 0.03161 | 0.0225 | 55.3148
13 | 1.7195 | 0.04014 | 0.0226 | 42.8376
13.5 | 1.6771 | 0.04971 | 0.022 | 33.7377
14 | 1.618 | 0.06069 | 0.0201 | 26.6601
14.5 | 1.5667 | 0.07152 | 0.0175 | 21.9058
15 | 1.5253 | 0.08203 | 0.0144 | 18.5944
15.5 | 1.4941 | 0.092 | 0.0113 | 16.2402
16 | 1.4656 | 0.10211 | 0.0078 | 14.3531
16.5 | 1.4442 | 0.11174 | 0.0041 | 12.9246
17 | 1.4274 | 0.12124 | 0.0003 | 11.7733

## 121. Re 14M Mach 0.00 (1)
BIGFOIL.COM POLAR EXPORT
NACA45013
NACA45013 |  |  |  | Cl Max: | 1.721 | at alpha= | 15 | deg
JavaFoil+Calcfoil stall+Eppler ext transition |  |  |  | L/D Max: | 157.458 | at alpha= | 8.5 | deg
Re: | 14000000 |  |  | Cd Min: | 0.00833 | at alpha= | 4 | deg
Mach: | 0 |  |  | Cl=0 at alpha= | -3.1167 | deg
|  |  |  | @ Cl=0.1, Cd= | 0.0092293
|  |  |  | @ Cl=0.4, Cd= | 0.0089585
|  |  |  | @ Cl=0.6, Cd= | 0.00948
alpha (deg) | Cl | Cd | Cm | Cl/Cd
-15.5 | -0.706 | 0.09849 | -0.021 | -7.164
-15 | -0.707 | 0.09323 | -0.021 | -7.582
-14.5 | -0.706 | 0.08779 | -0.021 | -8.045
-14 | -0.703 | 0.08265 | -0.022 | -8.508
-13.5 | -0.698 | 0.07705 | -0.022 | -9.063
-13 | -0.69 | 0.0722 | -0.023 | -9.563
-12.5 | -0.679 | 0.06742 | -0.023 | -10.072
-12 | -0.665 | 0.06241 | -0.024 | -10.657
-11.5 | -0.649 | 0.05729 | -0.024 | -11.332
-11 | -0.631 | 0.05214 | -0.025 | -12.104
-10.5 | -0.719 | 0.01043 | -0.036 | -68.917
-10 | -0.694 | 0.009 | -0.036 | -77.14
-9.5 | -0.659 | 0.00946 | -0.036 | -69.696
-9 | -0.62 | 0.00969 | -0.037 | -64.018
-8.5 | -0.579 | 0.01013 | -0.037 | -57.131
-8 | -0.534 | 0.00986 | -0.037 | -54.196
-7.5 | -0.487 | 0.00946 | -0.037 | -51.476
-7 | -0.438 | 0.00931 | -0.037 | -47.039
-6.5 | -0.386 | 0.00982 | -0.037 | -39.305
-6 | -0.333 | 0.00964 | -0.038 | -34.496
-5.5 | -0.278 | 0.00939 | -0.038 | -29.568
-5 | -0.221 | 0.0092 | -0.038 | -24.052
-4.5 | -0.164 | 0.00903 | -0.038 | -18.129
-4 | -0.105 | 0.00892 | -0.038 | -11.819
-3.5 | -0.046 | 0.00881 | -0.038 | -5.246
-3 | 0.014 | 0.00869 | -0.039 | 1.556
-2.5 | 0.074 | 0.00929 | -0.039 | 7.932
-2 | 0.134 | 0.00915 | -0.039 | 14.676
-1.5 | 0.195 | 0.0091 | -0.039 | 21.415
-1 | 0.256 | 0.00901 | -0.04 | 28.399
-0.5 | 0.317 | 0.00902 | -0.04 | 35.073
0 | 0.377 | 0.00897 | -0.04 | 42.021
0.5 | 0.437 | 0.00894 | -0.04 | 48.899
1 | 0.497 | 0.00898 | -0.04 | 55.355
1.5 | 0.557 | 0.00905 | -0.041 | 61.581
2 | 0.617 | 0.00965 | -0.041 | 63.95
2.5 | 0.677 | 0.00847 | -0.041 | 79.925
3 | 0.737 | 0.00862 | -0.041 | 85.44
3.5 | 0.796 | 0.00877 | -0.042 | 90.73
4 | 0.855 | 0.00833 | -0.042 | 102.672
4.5 | 0.914 | 0.0085 | -0.042 | 107.532
5 | 0.973 | 0.00919 | -0.043 | 105.813
5.5 | 1.031 | 0.00936 | -0.043 | 110.119
6 | 1.089 | 0.00895 | -0.043 | 121.65
6.5 | 1.147 | 0.00922 | -0.043 | 124.309
7 | 1.204 | 0.00903 | -0.044 | 133.255
7.5 | 1.26 | 0.00884 | -0.044 | 142.537
8 | 1.315 | 0.0087 | -0.044 | 151.075
8.5 | 1.368 | 0.00869 | -0.044 | 157.458
9 | 1.418 | 0.01014 | -0.045 | 139.888
9.5 | 1.466 | 0.01081 | -0.045 | 135.535
10 | 1.509 | 0.01169 | -0.045 | 129.049
10.5 | 1.549 | 0.01273 | -0.045 | 121.664
11 | 1.585 | 0.01375 | -0.045 | 115.25
11.5 | 1.617 | 0.01484 | -0.045 | 109.014
12 | 1.646 | 0.01603 | -0.046 | 102.694
12.5 | 1.669 | 0.01738 | -0.046 | 96.044
13 | 1.688 | 0.01893 | -0.046 | 89.209
13.5 | 1.703 | 0.02076 | -0.046 | 82.027
14 | 1.713 | 0.02278 | -0.046 | 75.214
14.5 | 1.72 | 0.02514 | -0.046 | 68.409
15 | 1.721 | 0.0278 | -0.046 | 61.888
15.5 | 1.716 | 0.03078 | -0.046 | 55.76
16 | 1.707 | 0.03402 | -0.046 | 50.187
16.5 | 1.695 | 0.03758 | -0.045 | 45.104
17 | 1.679 | 0.04143 | -0.045 | 40.519
17.5 | 1.659 | 0.04557 | -0.045 | 36.41
18 | 1.637 | 0.05005 | -0.045 | 32.702
18.5 | 1.611 | 0.05482 | -0.045 | 29.387
19 | 1.583 | 0.05995 | -0.045 | 26.399
19.5 | 1.552 | 0.06525 | -0.045 | 23.79
20 | 1.52 | 0.07064 | -0.045 | 21.521

## 122. Re 14M Mach 0.00 (2)
BIGFOIL.COM POLAR EXPORT
NACA45013
NACA45013 |  |  |  | Cl Max: | 1.8658 | at alpha= | 18 | deg
XFOIL ncrit=9 |  |  |  | L/D Max: | 195.378 | at alpha= | 7 | deg
Re: | 14000000 |  |  | Cd Min: | 0.06283 | at alpha= | 20 | deg
Mach: | 0 |  |  | Cl=0 at alpha= | -3.1904 | deg
|  |  |  | @ Cl=0.1, Cd= | 0.0059049
|  |  |  | @ Cl=0.4, Cd= | 0.0057519
|  |  |  | @ Cl=0.6, Cd= | 0.0058
alpha (deg) | Cl | Cd | Cm | Cl/Cd
-20 | -1.6999 | 0.02109 | -0.0774 | -80.6022
-19.5 | -1.6815 | 0.02005 | -0.0718 | -83.8653
-19 | -1.6584 | 0.0187 | -0.067 | -88.6845
-18.5 | -1.6309 | 0.01762 | -0.0625 | -92.5596
-18 | -1.5964 | 0.01663 | -0.0592 | -95.9952
-17.5 | -1.5458 | 0.01555 | -0.0589 | -99.4084
-17 | -1.4932 | 0.01457 | -0.059 | -102.4846
-16.5 | -1.4384 | 0.01374 | -0.0592 | -104.687
-16 | -1.381 | 0.01296 | -0.0599 | -106.5586
-15.5 | -1.3291 | 0.0123 | -0.0592 | -108.0569
-15 | -1.2597 | 0.01161 | -0.0623 | -108.5013
-14.5 | -1.1801 | 0.01092 | -0.0675 | -108.0678
-14 | -1.1182 | 0.01044 | -0.0688 | -107.1073
-13.5 | -1.0745 | 0.01011 | -0.0661 | -106.2809
-13 | -1.0301 | 0.00971 | -0.0636 | -106.0865
-12.5 | -0.984 | 0.00933 | -0.0614 | -105.4662
-12 | -0.9356 | 0.00901 | -0.0596 | -103.8402
-11.5 | -0.8867 | 0.0087 | -0.058 | -101.9195
-11 | -0.8367 | 0.00847 | -0.0565 | -98.7839
-10.5 | -0.7858 | 0.00826 | -0.0551 | -95.1332
-10 | -0.7347 | 0.00808 | -0.0538 | -90.9282
-9.5 | -0.6832 | 0.00783 | -0.0525 | -87.2542
-9 | -0.6317 | 0.00762 | -0.0513 | -82.9003
-8.5 | -0.5789 | 0.00741 | -0.0503 | -78.1242
-8 | -0.5258 | 0.00727 | -0.0493 | -72.3246
-7.5 | -0.4721 | 0.00711 | -0.0485 | -66.3994
-7 | -0.4186 | 0.00692 | -0.0476 | -60.4913
-6.5 | -0.3644 | 0.00676 | -0.0468 | -53.9053
-6 | -0.3097 | 0.00664 | -0.0462 | -46.6416
-5.5 | -0.2549 | 0.00649 | -0.0455 | -39.2758
-5 | -0.2001 | 0.00636 | -0.0449 | -31.4623
-4.5 | -0.1449 | 0.00626 | -0.0444 | -23.147
-4 | -0.0898 | 0.00614 | -0.0438 | -14.6254
-3.5 | -0.0343 | 0.00608 | -0.0434 | -5.6414
-3 | 0.0211 | 0.00598 | -0.0429 | 3.5284
-2.5 | 0.0766 | 0.00593 | -0.0425 | 12.9174
-2 | 0.1325 | 0.00587 | -0.0421 | 22.5724
-1.5 | 0.188 | 0.00583 | -0.0417 | 32.247
-1 | 0.2437 | 0.00579 | -0.0414 | 42.0898
-0.5 | 0.2994 | 0.00577 | -0.041 | 51.8891
0 | 0.355 | 0.00576 | -0.0407 | 61.6319
0.5 | 0.4107 | 0.00575 | -0.0404 | 71.4261
1 | 0.4662 | 0.00577 | -0.0401 | 80.7972
1.5 | 0.5218 | 0.00577 | -0.0398 | 90.4333
2 | 0.5767 | 0.0058 | -0.0395 | 99.431
2.5 | 0.6319 | 0.0058 | -0.0392 | 108.9483
3 | 0.6852 | 0.00578 | -0.0386 | 118.5467
3.5 | 0.7281 | 0.00511 | -0.036 | 142.4853
4 | 0.777 | 0.005 | -0.0345 | 155.4
4.5 | 0.8269 | 0.00491 | -0.0332 | 168.4114
5 | 0.875 | 0.00491 | -0.0315 | 178.2077
5.5 | 0.9228 | 0.00495 | -0.0297 | 186.4242
6.5 | 1.0457 | 0.00538 | -0.0325 | 194.368
7 | 1.1117 | 0.00569 | -0.0351 | 195.3779
7.5 | 1.1728 | 0.00607 | -0.0366 | 193.2125
8 | 1.2256 | 0.0065 | -0.0364 | 188.5538
8.5 | 1.2775 | 0.00695 | -0.036 | 183.8129
9 | 1.3347 | 0.00748 | -0.037 | 178.4358
9.5 | 1.3901 | 0.00812 | -0.0377 | 171.1946
10 | 1.4453 | 0.00873 | -0.0384 | 165.5556
10.5 | 1.4979 | 0.00952 | -0.0388 | 157.3424
11 | 1.5506 | 0.01024 | -0.0392 | 151.4258
12 | 1.6307 | 0.01159 | -0.0346 | 140.6989
12.5 | 1.6589 | 0.01224 | -0.03 | 135.531
13 | 1.6814 | 0.01288 | -0.0243 | 130.5435
13.5 | 1.7091 | 0.01366 | -0.0202 | 125.1171
14 | 1.7367 | 0.01455 | -0.0165 | 119.3608
14.5 | 1.765 | 0.01551 | -0.0133 | 113.7975
15 | 1.7872 | 0.01684 | -0.0097 | 106.1283
15.5 | 1.8095 | 0.01832 | -0.0066 | 98.7718
16 | 1.8269 | 0.02029 | -0.0037 | 90.0394
16.5 | 1.8444 | 0.0225 | -0.0014 | 81.9733
17 | 1.8537 | 0.02559 | 0.0006 | 72.4385
17.5 | 1.8617 | 0.02916 | 0.0019 | 63.8443
18 | 1.8658 | 0.03343 | 0.0026 | 55.8121
18.5 | 1.8602 | 0.039 | 0.0026 | 47.6974
19 | 1.8449 | 0.04599 | 0.002 | 40.1152
19.5 | 1.8251 | 0.0538 | 0.0007 | 33.9238
20 | 1.7971 | 0.06283 | -0.0012 | 28.6026

## 123. Re 14M Mach 0.10 (1)
BIGFOIL.COM POLAR EXPORT
NACA45013
NACA45013 |  |  |  | Cl Max: | 1.712 | at alpha= | 14.5 | deg
JavaFoil+Calcfoil stall+Eppler ext transition |  |  |  | L/D Max: | 156.383 | at alpha= | 8.5 | deg
Re: | 14000000 |  |  | Cd Min: | 0.00834 | at alpha= | 4 | deg
Mach: | 0.1 |  |  | Cl=0 at alpha= | -3.1167 | deg
|  |  |  | @ Cl=0.1, Cd= | 0.0092931
|  |  |  | @ Cl=0.4, Cd= | 0.008977
|  |  |  | @ Cl=0.6, Cd= | 0.0095033
alpha (deg) | Cl | Cd | Cm | Cl/Cd
-15 | -0.684 | 0.09494 | -0.021 | -7.209
-14.5 | -0.686 | 0.08945 | -0.021 | -7.674
-14 | -0.686 | 0.08426 | -0.022 | -8.142
-13.5 | -0.683 | 0.07857 | -0.022 | -8.698
-13 | -0.678 | 0.07343 | -0.022 | -9.232
-12.5 | -0.669 | 0.06865 | -0.023 | -9.738
-12 | -0.656 | 0.06395 | -0.023 | -10.258
-11.5 | -0.642 | 0.05877 | -0.024 | -10.916
-11 | -0.624 | 0.05403 | -0.025 | -11.552
-10.5 | -0.607 | 0.04747 | -0.026 | -12.782
-10 | -0.69 | 0.00972 | -0.036 | -71.022
-9.5 | -0.657 | 0.00962 | -0.037 | -68.37
-9 | -0.62 | 0.0098 | -0.037 | -63.258
-8.5 | -0.579 | 0.01024 | -0.037 | -56.512
-8 | -0.535 | 0.00986 | -0.037 | -54.247
-7.5 | -0.488 | 0.00957 | -0.037 | -51.004
-7 | -0.439 | 0.00938 | -0.037 | -46.8
-6.5 | -0.387 | 0.00989 | -0.038 | -39.15
-6 | -0.334 | 0.00965 | -0.038 | -34.601
-5.5 | -0.279 | 0.00944 | -0.038 | -29.524
-5 | -0.222 | 0.00924 | -0.038 | -24.033
-4.5 | -0.164 | 0.00906 | -0.038 | -18.153
-4 | -0.106 | 0.00891 | -0.038 | -11.881
-3.5 | -0.046 | 0.00882 | -0.039 | -5.263
-3 | 0.014 | 0.00873 | -0.039 | 1.555
-2.5 | 0.074 | 0.00934 | -0.039 | 7.934
-2 | 0.135 | 0.00923 | -0.039 | 14.612
-1.5 | 0.196 | 0.0091 | -0.039 | 21.532
-1 | 0.257 | 0.00908 | -0.04 | 28.316
-0.5 | 0.318 | 0.00902 | -0.04 | 35.259
0 | 0.379 | 0.00897 | -0.04 | 42.246
0.5 | 0.439 | 0.00899 | -0.04 | 48.858
1 | 0.5 | 0.00904 | -0.041 | 55.304
1.5 | 0.56 | 0.00909 | -0.041 | 61.645
2 | 0.62 | 0.00971 | -0.041 | 63.879
2.5 | 0.68 | 0.00848 | -0.041 | 80.209
3 | 0.74 | 0.00868 | -0.042 | 85.234
3.5 | 0.8 | 0.00882 | -0.042 | 90.718
4 | 0.859 | 0.00834 | -0.042 | 103.029
4.5 | 0.919 | 0.00851 | -0.042 | 107.894
5 | 0.977 | 0.00927 | -0.043 | 105.481
5.5 | 1.036 | 0.00885 | -0.043 | 117.002
6 | 1.094 | 0.00903 | -0.043 | 121.119
6.5 | 1.152 | 0.00876 | -0.044 | 131.477
7 | 1.209 | 0.0091 | -0.044 | 132.815
7.5 | 1.266 | 0.00891 | -0.044 | 141.996
8 | 1.321 | 0.00877 | -0.044 | 150.617
8.5 | 1.374 | 0.00878 | -0.045 | 156.383
9 | 1.424 | 0.01024 | -0.045 | 138.992
9.5 | 1.471 | 0.01095 | -0.045 | 134.292
10 | 1.514 | 0.01188 | -0.045 | 127.449
10.5 | 1.554 | 0.01294 | -0.045 | 120.047
11 | 1.589 | 0.014 | -0.046 | 113.46
11.5 | 1.62 | 0.01515 | -0.046 | 106.953
12 | 1.648 | 0.0164 | -0.046 | 100.492
12.5 | 1.67 | 0.01785 | -0.046 | 93.516
13 | 1.687 | 0.0195 | -0.046 | 86.489
13.5 | 1.7 | 0.0214 | -0.046 | 79.437
14 | 1.708 | 0.02363 | -0.046 | 72.28
14.5 | 1.712 | 0.0261 | -0.046 | 65.59
15 | 1.711 | 0.02892 | -0.046 | 59.15
15.5 | 1.703 | 0.03206 | -0.046 | 53.118
16 | 1.691 | 0.03547 | -0.046 | 47.678
16.5 | 1.675 | 0.03924 | -0.046 | 42.691
17 | 1.656 | 0.04329 | -0.045 | 38.248
17.5 | 1.632 | 0.04776 | -0.045 | 34.171
18 | 1.605 | 0.05234 | -0.045 | 30.667
18.5 | 1.575 | 0.05738 | -0.045 | 27.451
19 | 1.543 | 0.06274 | -0.045 | 24.585
19.5 | 1.508 | 0.06833 | -0.045 | 22.061

## 124. Re 14M Mach 0.10 (2)
BIGFOIL.COM POLAR EXPORT
NACA45013
NACA45013 |  |  |  | Cl Max: | 1.8558 | at alpha= | 18 | deg
XFOIL ncrit=9 |  |  |  | L/D Max: | 195.717 | at alpha= | 7 | deg
Re: | 14000000 |  |  | Cd Min: | 0.06924 | at alpha= | 20 | deg
Mach: | 0.1 |  |  | Cl=0 at alpha= | -3.19 | deg
|  |  |  | @ Cl=0.1, Cd= | 0.0059156
|  |  |  | @ Cl=0.4, Cd= | 0.0057624
|  |  |  | @ Cl=0.6, Cd= | 0.0058036
alpha (deg) | Cl | Cd | Cm | Cl/Cd
-20 | -1.692 | 0.02332 | -0.0869 | -72.5557
-19.5 | -1.6731 | 0.02193 | -0.0819 | -76.2927
-19 | -1.6591 | 0.02061 | -0.0754 | -80.4998
-18.5 | -1.6342 | 0.01931 | -0.0703 | -84.6297
-18 | -1.6072 | 0.0181 | -0.0654 | -88.7956
-17.5 | -1.562 | 0.01683 | -0.0638 | -92.8105
-17 | -1.5098 | 0.01564 | -0.0634 | -96.5345
-16.5 | -1.4549 | 0.01462 | -0.0632 | -99.5144
-16 | -1.3974 | 0.01364 | -0.0635 | -102.4487
-15.5 | -1.3443 | 0.01284 | -0.0628 | -104.6963
-15 | -1.2761 | 0.01205 | -0.0651 | -105.9004
-14.5 | -1.1953 | 0.01127 | -0.07 | -106.0603
-14 | -1.1293 | 0.01071 | -0.0717 | -105.4435
-13.5 | -1.0852 | 0.01035 | -0.0687 | -104.8502
-13 | -1.0396 | 0.01 | -0.0661 | -103.96
-12.5 | -0.993 | 0.00958 | -0.0637 | -103.6534
-12 | -0.9442 | 0.00922 | -0.0617 | -102.4078
-11.5 | -0.895 | 0.00885 | -0.0598 | -101.1299
-11 | -0.8445 | 0.00859 | -0.0581 | -98.312
-10.5 | -0.793 | 0.00836 | -0.0566 | -94.8565
-10 | -0.7413 | 0.00816 | -0.0551 | -90.8456
-9.5 | -0.6889 | 0.00793 | -0.0538 | -86.8726
-9 | -0.6369 | 0.0077 | -0.0524 | -82.7143
-8.5 | -0.5837 | 0.00747 | -0.0513 | -78.1392
-8 | -0.5301 | 0.00731 | -0.0502 | -72.5171
-7.5 | -0.4757 | 0.00716 | -0.0493 | -66.4385
-7 | -0.4217 | 0.00696 | -0.0483 | -60.5891
-6.5 | -0.3671 | 0.00679 | -0.0475 | -54.0648
-6 | -0.3121 | 0.00666 | -0.0467 | -46.8619
-5.5 | -0.2567 | 0.00652 | -0.0461 | -39.3712
-5 | -0.2016 | 0.00638 | -0.0454 | -31.5987
-4.5 | -0.146 | 0.00628 | -0.0448 | -23.2484
-4 | -0.0904 | 0.00615 | -0.0442 | -14.6992
-3.5 | -0.0346 | 0.00609 | -0.0437 | -5.6814
-3 | 0.0212 | 0.00599 | -0.0432 | 3.5392
-2.5 | 0.0771 | 0.00594 | -0.0427 | 12.9798
-2 | 0.1333 | 0.00588 | -0.0423 | 22.6701
-1.5 | 0.1891 | 0.00584 | -0.0419 | 32.3801
-1 | 0.2452 | 0.0058 | -0.0416 | 42.2759
-0.5 | 0.3012 | 0.00578 | -0.0412 | 52.1107
0 | 0.3572 | 0.00577 | -0.0409 | 61.9064
0.5 | 0.4132 | 0.00576 | -0.0405 | 71.7361
1 | 0.469 | 0.00577 | -0.0402 | 81.2825
1.5 | 0.5249 | 0.00578 | -0.0399 | 90.8131
2 | 0.5802 | 0.0058 | -0.0396 | 100.0345
2.5 | 0.6357 | 0.00581 | -0.0392 | 109.4148
3 | 0.6895 | 0.00579 | -0.0386 | 119.0846
3.5 | 0.7325 | 0.00513 | -0.036 | 142.7875
4 | 0.7818 | 0.00501 | -0.0345 | 156.0479
4.5 | 0.8318 | 0.00493 | -0.0331 | 168.7221
5 | 0.8803 | 0.00493 | -0.0313 | 178.5598
5.5 | 0.9284 | 0.00497 | -0.0295 | 186.8008
6.5 | 1.053 | 0.0054 | -0.0324 | 195
7 | 1.1195 | 0.00572 | -0.035 | 195.7168
7.5 | 1.181 | 0.0061 | -0.0365 | 193.6066
8 | 1.2338 | 0.00654 | -0.0361 | 188.6544
8.5 | 1.2867 | 0.00699 | -0.0358 | 184.0773
9 | 1.3444 | 0.00754 | -0.0367 | 178.3024
9.5 | 1.4001 | 0.00819 | -0.0373 | 170.9524
10 | 1.4558 | 0.00881 | -0.038 | 165.244
10.5 | 1.5085 | 0.00965 | -0.0382 | 156.3212
11 | 1.5617 | 0.01037 | -0.0385 | 150.5979
11.5 | 1.6073 | 0.01113 | -0.0372 | 144.4115
12 | 1.6382 | 0.01175 | -0.0328 | 139.4213
12.5 | 1.6606 | 0.0124 | -0.0268 | 133.9194
13 | 1.6871 | 0.01308 | -0.0219 | 128.9832
13.5 | 1.7149 | 0.01393 | -0.0178 | 123.1084
14 | 1.7418 | 0.01493 | -0.014 | 116.6644
14.5 | 1.7693 | 0.01599 | -0.0107 | 110.6504
15 | 1.7911 | 0.01746 | -0.0071 | 102.583
15.5 | 1.8113 | 0.0192 | -0.004 | 94.3385
16 | 1.8286 | 0.02135 | -0.0012 | 85.6487
16.5 | 1.8432 | 0.02397 | 0.0009 | 76.8961
17 | 1.8502 | 0.02754 | 0.0027 | 67.1823
17.5 | 1.8556 | 0.03161 | 0.0037 | 58.7029
18 | 1.8558 | 0.03657 | 0.0039 | 50.7465
18.5 | 1.8437 | 0.0431 | 0.0036 | 42.7773
19 | 1.8219 | 0.05104 | 0.0025 | 35.6955
19.5 | 1.7974 | 0.05961 | 0.0008 | 30.1527
20 | 1.7662 | 0.06924 | -0.0014 | 25.5084

## 125. Re 14M Mach 0.25 (1)
BIGFOIL.COM POLAR EXPORT
NACA45013
NACA45013 |  |  |  | Cl Max: | 1.668 | at alpha= | 13 | deg
JavaFoil+Calcfoil stall+Eppler ext transition |  |  |  | L/D Max: | 154.07 | at alpha= | 8 | deg
Re: | 14000000 |  |  | Cd Min: | 0.00829 | at alpha= | 3 | deg
Mach: | 0.25 |  |  | Cl=0 at alpha= | -3.1129 | deg
|  |  |  | @ Cl=0.1, Cd= | 0.0090395
|  |  |  | @ Cl=0.4, Cd= | 0.0091718
|  |  |  | @ Cl=0.6, Cd= | 0.0093244
alpha (deg) | Cl | Cd | Cm | Cl/Cd
-14 | -0.54 | 0.09438 | -0.02 | -5.719
-13.5 | -0.559 | 0.08801 | -0.021 | -6.349
-13 | -0.573 | 0.08222 | -0.021 | -6.971
-12.5 | -0.581 | 0.07663 | -0.021 | -7.586
-12 | -0.585 | 0.07097 | -0.022 | -8.237
-11.5 | -0.583 | 0.06606 | -0.023 | -8.822
-11 | -0.576 | 0.06157 | -0.023 | -9.361
-10.5 | -0.566 | 0.05663 | -0.024 | -9.994
-10 | -0.551 | 0.05211 | -0.025 | -10.572
-9.5 | -0.533 | 0.04658 | -0.026 | -11.448
-9 | -0.609 | 0.00956 | -0.038 | -63.719
-8.5 | -0.575 | 0.00938 | -0.038 | -61.297
-8 | -0.535 | 0.00957 | -0.038 | -55.9
-7.5 | -0.491 | 0.00999 | -0.038 | -49.163
-7 | -0.444 | 0.00962 | -0.038 | -46.115
-6.5 | -0.393 | 0.0094 | -0.039 | -41.82
-6 | -0.34 | 0.00991 | -0.039 | -34.286
-5.5 | -0.284 | 0.0097 | -0.039 | -29.286
-5 | -0.227 | 0.00948 | -0.039 | -23.945
-4.5 | -0.168 | 0.00928 | -0.039 | -18.141
-4 | -0.108 | 0.00911 | -0.04 | -11.911
-3.5 | -0.048 | 0.00902 | -0.04 | -5.279
-3 | 0.014 | 0.00888 | -0.04 | 1.569
-2.5 | 0.076 | 0.00883 | -0.04 | 8.614
-2 | 0.139 | 0.00938 | -0.04 | 14.774
-1.5 | 0.201 | 0.00933 | -0.041 | 21.577
-1 | 0.264 | 0.00925 | -0.041 | 28.552
-0.5 | 0.327 | 0.00931 | -0.041 | 35.115
0 | 0.389 | 0.00917 | -0.041 | 42.439
0.5 | 0.451 | 0.00918 | -0.042 | 49.167
1 | 0.513 | 0.00923 | -0.042 | 55.624
1.5 | 0.575 | 0.00928 | -0.042 | 61.967
2 | 0.637 | 0.00939 | -0.042 | 67.829
2.5 | 0.699 | 0.00873 | -0.043 | 80.021
3 | 0.76 | 0.00829 | -0.043 | 91.684
3.5 | 0.821 | 0.00841 | -0.043 | 97.661
4 | 0.882 | 0.00865 | -0.043 | 102.031
4.5 | 0.943 | 0.00886 | -0.044 | 106.374
5 | 1.003 | 0.00851 | -0.044 | 117.908
5.5 | 1.063 | 0.00919 | -0.044 | 115.622
6 | 1.122 | 0.00884 | -0.044 | 126.895
6.5 | 1.181 | 0.00914 | -0.045 | 129.254
7 | 1.239 | 0.00895 | -0.045 | 138.504
7.5 | 1.297 | 0.00885 | -0.045 | 146.547
8 | 1.353 | 0.00878 | -0.046 | 154.07
8.5 | 1.405 | 0.01024 | -0.046 | 137.262
9 | 1.455 | 0.01093 | -0.046 | 133.052
9.5 | 1.5 | 0.01182 | -0.046 | 126.849
10 | 1.54 | 0.01297 | -0.046 | 118.72
10.5 | 1.575 | 0.01428 | -0.046 | 110.246
11 | 1.604 | 0.01568 | -0.046 | 102.332
11.5 | 1.629 | 0.01719 | -0.046 | 94.8
12 | 1.649 | 0.01892 | -0.046 | 87.16
12.5 | 1.662 | 0.02091 | -0.046 | 79.464
13 | 1.668 | 0.02325 | -0.046 | 71.734
13.5 | 1.668 | 0.02593 | -0.046 | 64.326
14 | 1.662 | 0.029 | -0.046 | 57.305
14.5 | 1.649 | 0.03239 | -0.046 | 50.91
15 | 1.629 | 0.03628 | -0.046 | 44.889
15.5 | 1.599 | 0.04051 | -0.046 | 39.46
16 | 1.562 | 0.04512 | -0.046 | 34.614
16.5 | 1.518 | 0.05022 | -0.046 | 30.225
17 | 1.467 | 0.05581 | -0.045 | 26.288
17.5 | 1.41 | 0.06178 | -0.045 | 22.83
18 | 1.348 | 0.06829 | -0.045 | 19.734

## 126. Re 14M Mach 0.25 (2)
BIGFOIL.COM POLAR EXPORT
NACA45013
NACA45013 |  |  |  | Cl Max: | 1.8182 | at alpha= | 16 | deg
XFOIL ncrit=9 |  |  |  | L/D Max: | 198.177 | at alpha= | 7 | deg
Re: | 14000000 |  |  | Cd Min: | 0.19942 | at alpha= | -20 | deg
Mach: | 0.25 |  |  | Cl=0 at alpha= | -3.1873 | deg
|  |  |  | @ Cl=0.1, Cd= | 0.0059619
|  |  |  | @ Cl=0.4, Cd= | 0.0058053
|  |  |  | @ Cl=0.6, Cd= | 0.0058402
alpha (deg) | Cl | Cd | Cm | Cl/Cd
-20 | -0.6481 | 0.19942 | 0.0173 | -3.2499
-19 | -0.6504 | 0.17807 | 0.0054 | -3.6525
-18.5 | -0.6444 | 0.16974 | 0.0007 | -3.7964
-18 | -0.6536 | 0.1581 | -0.0058 | -4.1341
-17.5 | -0.6734 | 0.14484 | -0.0135 | -4.6493
-17 | -0.6973 | 0.13164 | -0.0212 | -5.297
-16.5 | -1.0222 | 0.07164 | -0.0696 | -14.2686
-16 | -1.4356 | 0.02373 | -0.0892 | -60.4973
-15.5 | -1.3972 | 0.01932 | -0.088 | -72.3188
-15 | -1.3554 | 0.017 | -0.0842 | -79.7294
-14.5 | -1.2822 | 0.01496 | -0.0854 | -85.7086
-14 | -1.1878 | 0.01321 | -0.0904 | -89.9167
-13.5 | -1.1417 | 0.01239 | -0.0859 | -92.1469
-13 | -1.0956 | 0.0117 | -0.0814 | -93.641
-12.5 | -1.0465 | 0.01109 | -0.0774 | -94.3643
-12 | -0.994 | 0.01058 | -0.0741 | -93.9509
-11.5 | -0.9414 | 0.01004 | -0.071 | -93.7649
-11 | -0.8881 | 0.00952 | -0.0681 | -93.2878
-10.5 | -0.834 | 0.00907 | -0.0654 | -91.9515
-10 | -0.7791 | 0.00872 | -0.063 | -89.3463
-9.5 | -0.7231 | 0.00841 | -0.0609 | -85.981
-9 | -0.6669 | 0.00816 | -0.0589 | -81.7279
-8.5 | -0.6106 | 0.00789 | -0.0571 | -77.3891
-8 | -0.5542 | 0.00759 | -0.0553 | -73.0171
-7.5 | -0.4973 | 0.00737 | -0.0538 | -67.4763
-7 | -0.4398 | 0.00719 | -0.0525 | -61.1683
-6.5 | -0.3823 | 0.00698 | -0.0512 | -54.7708
-6 | -0.3251 | 0.00678 | -0.05 | -47.9499
-5.5 | -0.2673 | 0.00664 | -0.049 | -40.256
-5 | -0.2094 | 0.00648 | -0.048 | -32.3148
-4.5 | -0.152 | 0.00635 | -0.0471 | -23.937
-4 | -0.0939 | 0.00623 | -0.0463 | -15.0722
-3.5 | -0.0364 | 0.00614 | -0.0455 | -5.9283
-3 | 0.0218 | 0.00603 | -0.0449 | 3.6153
-2.5 | 0.0796 | 0.00599 | -0.0442 | 13.2888
-2 | 0.1377 | 0.00591 | -0.0437 | 23.2995
-1.5 | 0.1953 | 0.00588 | -0.0431 | 33.2143
-1 | 0.2536 | 0.00583 | -0.0427 | 43.4991
-0.5 | 0.3111 | 0.00583 | -0.0421 | 53.3619
0 | 0.3694 | 0.0058 | -0.0418 | 63.6897
0.5 | 0.4267 | 0.00581 | -0.0413 | 73.4423
1 | 0.4848 | 0.0058 | -0.0409 | 83.5862
1.5 | 0.5421 | 0.00585 | -0.0405 | 92.6667
2 | 0.5998 | 0.00584 | -0.0401 | 102.7055
2.5 | 0.6566 | 0.00589 | -0.0396 | 111.4771
3.5 | 0.7566 | 0.00522 | -0.036 | 144.9425
4 | 0.808 | 0.00508 | -0.0343 | 159.0551
4.5 | 0.8591 | 0.00503 | -0.0326 | 170.7952
5 | 0.9096 | 0.00501 | -0.0307 | 181.5569
5.5 | 0.9589 | 0.00508 | -0.0285 | 188.7598
6 | 1.0245 | 0.00525 | -0.0298 | 195.1429
7 | 1.1633 | 0.00587 | -0.0345 | 198.1772
7.5 | 1.227 | 0.00624 | -0.0356 | 196.6346
8 | 1.2786 | 0.00675 | -0.0341 | 189.4222
8.5 | 1.3383 | 0.00724 | -0.0344 | 184.8481
9 | 1.3985 | 0.00785 | -0.0349 | 178.1529
9.5 | 1.456 | 0.00862 | -0.035 | 168.9095
10 | 1.5139 | 0.00935 | -0.035 | 161.9144
10.5 | 1.568 | 0.01031 | -0.0346 | 152.0854
11 | 1.6169 | 0.01119 | -0.033 | 144.4951
11.5 | 1.6395 | 0.01188 | -0.026 | 138.0051
12 | 1.6603 | 0.01262 | -0.0189 | 131.561
12.5 | 1.688 | 0.01358 | -0.0138 | 124.3004
13 | 1.716 | 0.01469 | -0.0092 | 116.8142
13.5 | 1.742 | 0.01603 | -0.0049 | 108.6712
14 | 1.7659 | 0.01767 | -0.001 | 99.9377
14.5 | 1.7857 | 0.01979 | 0.0026 | 90.2324
15 | 1.7999 | 0.0226 | 0.0056 | 79.6416
15.5 | 1.8126 | 0.02594 | 0.0077 | 69.8766
16 | 1.8182 | 0.03032 | 0.0091 | 59.967
16.5 | 1.8124 | 0.03614 | 0.0095 | 50.1494
17 | 1.8008 | 0.0429 | 0.0092 | 41.9767
17.5 | 1.7823 | 0.05064 | 0.0083 | 35.1955
18 | 1.7539 | 0.05968 | 0.0067 | 29.3884
18.5 | 1.7147 | 0.07014 | 0.0042 | 24.4468
19 | 1.6748 | 0.08098 | 0.0012 | 20.6816
19.5 | 1.6456 | 0.09083 | -0.0017 | 18.1174
20 | 1.6157 | 0.10107 | -0.0052 | 15.986

## 127. Re 14M Mach 0.50 (1)
BIGFOIL.COM POLAR EXPORT
NACA45013
NACA45013 |  |  |  | Cl Max: | 1.557 | at alpha= | 9.5 | deg
JavaFoil+Calcfoil stall+Eppler ext transition |  |  |  | L/D Max: | 142.831 | at alpha= | 5.5 | deg
Re: | 14000000 |  |  | Cd Min: | 0.00813 | at alpha= | 3.5 | deg
Mach: | 0.5 |  |  | Cl=0 at alpha= | -3.1119 | deg
|  |  |  | @ Cl=0.1, Cd= | 0.0095586
|  |  |  | @ Cl=0.4, Cd= | 0.0088704
|  |  |  | @ Cl=0.6, Cd= | 0.0095706
alpha (deg) | Cl | Cd | Cm | Cl/Cd
-20 | -0.92 | 0.149 | -0.025 | -6.174
-19.5 | -0.889 | 0.16255 | -0.024 | -5.472
-19 | -0.865 | 0.14727 | -0.024 | -5.871
-18.5 | -0.839 | 0.13509 | -0.024 | -6.213
-18 | -0.814 | 0.12576 | -0.025 | -6.473
-17.5 | -0.784 | 0.12949 | -0.024 | -6.054
-17 | -0.759 | 0.11784 | -0.024 | -6.441
-16.5 | -0.734 | 0.10858 | -0.025 | -6.759
-16 | -0.703 | 0.11553 | -0.023 | -6.085
-15.5 | -0.679 | 0.09946 | -0.024 | -6.83
-15 | -0.655 | 0.09088 | -0.025 | -7.204
-14.5 | -0.623 | 0.09415 | -0.023 | -6.617
-14 | -0.598 | 0.08588 | -0.024 | -6.962
-13.5 | -0.575 | 0.07614 | -0.026 | -7.553
-13 | -0.542 | 0.0824 | -0.023 | -6.578
-12.5 | -0.517 | 0.07533 | -0.024 | -6.857
-12 | -0.492 | 0.06717 | -0.026 | -7.331
-11.5 | -0.461 | 0.07159 | -0.023 | -6.435
-11 | -0.435 | 0.06493 | -0.025 | -6.704
-10.5 | -0.406 | 0.06579 | -0.023 | -6.172
-10 | -0.379 | 0.06113 | -0.024 | -6.204
-9.5 | -0.354 | 0.05429 | -0.026 | -6.524
-9 | -0.324 | 0.05623 | -0.023 | -5.766
-8.5 | -0.299 | 0.04979 | -0.025 | -6.001
-8 | -0.27 | 0.05071 | -0.024 | -5.315
-7.5 | -0.242 | 0.04918 | -0.023 | -4.916
-7 | -0.214 | 0.04721 | -0.023 | -4.538
-6.5 | -0.291 | 0.04188 | -0.025 | -6.958
-6 | -0.281 | 0.03391 | -0.03 | -8.28
-5.5 | -0.295 | 0.01028 | -0.044 | -28.731
-5 | -0.242 | 0.00993 | -0.044 | -24.358
-4.5 | -0.182 | 0.00962 | -0.044 | -18.948
-4 | -0.119 | 0.01009 | -0.044 | -11.762
-3.5 | -0.052 | 0.00987 | -0.044 | -5.319
-3 | 0.015 | 0.00971 | -0.045 | 1.59
-2.5 | 0.084 | 0.00957 | -0.045 | 8.823
-2 | 0.154 | 0.00952 | -0.045 | 16.199
-1.5 | 0.224 | 0.00945 | -0.045 | 23.748
-1 | 0.295 | 0.00886 | -0.046 | 33.249
-0.5 | 0.365 | 0.00884 | -0.046 | 41.264
0 | 0.434 | 0.0089 | -0.046 | 48.788
0.5 | 0.503 | 0.0095 | -0.046 | 52.976
1 | 0.572 | 0.00953 | -0.047 | 60.031
1.5 | 0.641 | 0.00963 | -0.047 | 66.592
2 | 0.71 | 0.00915 | -0.047 | 77.584
2.5 | 0.778 | 0.00925 | -0.048 | 84.094
3 | 0.846 | 0.00844 | -0.048 | 100.177
3.5 | 0.913 | 0.00813 | -0.048 | 112.321
4 | 0.98 | 0.00842 | -0.048 | 116.453
4.5 | 1.046 | 0.00851 | -0.049 | 123
5 | 1.112 | 0.00835 | -0.049 | 133.209
5.5 | 1.177 | 0.00824 | -0.049 | 142.831
6 | 1.24 | 0.0096 | -0.05 | 129.146
6.5 | 1.302 | 0.01042 | -0.05 | 124.904
7 | 1.362 | 0.01103 | -0.05 | 123.501
7.5 | 1.419 | 0.01179 | -0.05 | 120.361
8 | 1.471 | 0.0128 | -0.05 | 114.968
8.5 | 1.514 | 0.01422 | -0.05 | 106.467
9 | 1.543 | 0.01643 | -0.05 | 93.916
9.5 | 1.557 | 0.01987 | -0.05 | 78.328
10 | 1.555 | 0.02405 | -0.049 | 64.651
10.5 | 1.535 | 0.02865 | -0.049 | 53.578
11 | 1.475 | 0.03422 | -0.048 | 43.123
11.5 | 1.32 | 0.04174 | -0.047 | 31.615
12 | 0.92 | 0.05199 | -0.047 | 17.703
12.5 | 0.947 | 0.05503 | -0.047 | 17.216
13 | 0.977 | 0.0562 | -0.047 | 17.377
13.5 | 1 | 0.06216 | -0.047 | 16.093
14 | 1.024 | 0.06841 | -0.046 | 14.969
14.5 | 1.04 | 0.08323 | -0.045 | 12.497

## 128. Re 14M Mach 0.50 (2)
BIGFOIL.COM POLAR EXPORT
NACA45013
NACA45013 |  |  |  | Cl Max: | 1.7752 | at alpha= | 12 | deg
XFOIL ncrit=9 |  |  |  | L/D Max: | 203.383 | at alpha= | 7 | deg
Re: | 14000000 |  |  | Cd Min: | 0.24058 | at alpha= | -20 | deg
Mach: | 0.5 |  |  | Cl=0 at alpha= | -3.1716 | deg
|  |  |  | @ Cl=0.1, Cd= | 0.0061988
|  |  |  | @ Cl=0.4, Cd= | 0.0060066
|  |  |  | @ Cl=0.6, Cd= | 0.0060568
alpha (deg) | Cl | Cd | Cm | Cl/Cd
-20 | -0.6202 | 0.24058 | 0.0301 | -2.5779
-19.5 | -0.5992 | 0.23283 | 0.0256 | -2.5736
-19 | -0.5771 | 0.22578 | 0.0214 | -2.556
-18.5 | -0.5588 | 0.21707 | 0.0168 | -2.5743
-18 | -0.5395 | 0.20909 | 0.0125 | -2.5802
-17.5 | -0.5214 | 0.20071 | 0.0082 | -2.5978
-17 | -0.4982 | 0.19446 | 0.0046 | -2.562
-16.5 | -0.4762 | 0.1861 | -0.0005 | -2.5588
-16 | -0.4424 | 0.17411 | -0.012 | -2.5409
-15.5 | -0.4165 | 0.16312 | -0.0211 | -2.5533
-15 | -0.3587 | 0.14921 | -0.0408 | -2.404
-14.5 | -0.296 | 0.13737 | -0.0597 | -2.1548
-14 | -0.2881 | 0.12808 | -0.065 | -2.2494
-13 | -0.2705 | 0.11194 | -0.0737 | -2.4165
-12.5 | -0.2839 | 0.10101 | -0.0797 | -2.8106
-12 | -0.2893 | 0.092 | -0.0848 | -3.1446
-11.5 | -0.3021 | 0.08251 | -0.0904 | -3.6614
-11 | -0.3116 | 0.07401 | -0.0953 | -4.2102
-10.5 | -0.3296 | 0.06504 | -0.1009 | -5.0677
-10 | -0.3515 | 0.05595 | -0.1073 | -6.2824
-9.5 | -0.3732 | 0.04841 | -0.1129 | -7.7092
-9 | -0.413 | 0.04347 | -0.1068 | -9.5008
-8.5 | -0.4429 | 0.03706 | -0.1017 | -11.9509
-8 | -0.4711 | 0.02926 | -0.0954 | -16.1005
-7.5 | -0.4956 | 0.02017 | -0.0878 | -24.5711
-7 | -0.5028 | 0.01205 | -0.0794 | -41.7261
-6.5 | -0.4564 | 0.00871 | -0.0729 | -52.3995
-6 | -0.3891 | 0.00781 | -0.0684 | -49.8207
-5.5 | -0.3185 | 0.00736 | -0.0648 | -43.2745
-5 | -0.2497 | 0.00702 | -0.0616 | -35.5698
-4.5 | -0.1803 | 0.00678 | -0.059 | -26.5929
-4 | -0.1121 | 0.0066 | -0.0566 | -16.9848
-3.5 | -0.0442 | 0.00643 | -0.0546 | -6.874
-3 | 0.0231 | 0.00631 | -0.0527 | 3.6609
-2.5 | 0.0907 | 0.00621 | -0.0512 | 14.6055
-2 | 0.1571 | 0.00613 | -0.0497 | 25.6281
-1.5 | 0.224 | 0.00605 | -0.0485 | 37.0248
-1 | 0.29 | 0.00603 | -0.0473 | 48.0929
-0.5 | 0.3567 | 0.006 | -0.0463 | 59.45
0 | 0.4224 | 0.00601 | -0.0452 | 70.2829
0.5 | 0.4891 | 0.006 | -0.0443 | 81.5167
1 | 0.5545 | 0.00605 | -0.0433 | 91.6529
1.5 | 0.621 | 0.00606 | -0.0424 | 102.4752
2 | 0.6861 | 0.00614 | -0.0412 | 111.7427
2.5 | 0.7525 | 0.00617 | -0.0403 | 121.9611
3 | 0.8168 | 0.00624 | -0.0388 | 130.8974
3.5 | 0.8668 | 0.00561 | -0.0348 | 154.5098
4 | 0.9229 | 0.0055 | -0.0316 | 167.8
4.5 | 0.9818 | 0.00545 | -0.0286 | 180.1468
5 | 1.0368 | 0.00552 | -0.0248 | 187.8261
5.5 | 1.0961 | 0.00555 | -0.0215 | 197.4955
6 | 1.1999 | 0.00593 | -0.0272 | 202.344
7 | 1.3647 | 0.00671 | -0.0289 | 203.383
7.5 | 1.4303 | 0.00714 | -0.026 | 200.3221
8 | 1.5074 | 0.00771 | -0.0252 | 195.5123
8.5 | 1.5821 | 0.00851 | -0.0239 | 185.9107
9 | 1.6536 | 0.00939 | -0.0218 | 176.1022
9.5 | 1.7013 | 0.01045 | -0.0157 | 162.8038
10 | 1.717 | 0.01172 | -0.0049 | 146.5017
10.5 | 1.7321 | 0.0137 | 0.0042 | 126.4307
11 | 1.7527 | 0.01607 | 0.0113 | 109.0666
11.5 | 1.7682 | 0.01932 | 0.017 | 91.5217
12 | 1.7752 | 0.02386 | 0.0209 | 74.4007
12.5 | 1.7702 | 0.03003 | 0.0229 | 58.9477
13 | 1.7467 | 0.03807 | 0.0233 | 45.8813
13.5 | 1.705 | 0.04758 | 0.0228 | 35.8344
14 | 1.648 | 0.05831 | 0.0212 | 28.2627
14.5 | 1.5939 | 0.06925 | 0.0186 | 23.0166
15 | 1.5464 | 0.08018 | 0.0154 | 19.2866
15.5 | 1.5181 | 0.08982 | 0.0126 | 16.9016
16 | 1.4882 | 0.09993 | 0.0091 | 14.8924
16.5 | 1.4627 | 0.10991 | 0.0053 | 13.3082
17 | 1.4464 | 0.11929 | 0.0016 | 12.1251

## 129. Re 16M Mach 0.00 (1)
BIGFOIL.COM POLAR EXPORT
NACA45013
NACA45013 |  |  |  | Cl Max: | 1.725 | at alpha= | 15 | deg
JavaFoil+Calcfoil stall+Eppler ext transition |  |  |  | L/D Max: | 156.669 | at alpha= | 8.5 | deg
Re: | 16000000 |  |  | Cd Min: | 0.00828 | at alpha= | 4 | deg
Mach: | 0 |  |  | Cl=0 at alpha= | -3.1167 | deg
|  |  |  | @ Cl=0.1, Cd= | 0.0090853
|  |  |  | @ Cl=0.4, Cd= | 0.0088223
|  |  |  | @ Cl=0.6, Cd= | 0.0093787
alpha (deg) | Cl | Cd | Cm | Cl/Cd
-15.5 | -0.706 | 0.09795 | -0.021 | -7.207
-15 | -0.707 | 0.09262 | -0.021 | -7.637
-14.5 | -0.707 | 0.08723 | -0.022 | -8.101
-14 | -0.704 | 0.08214 | -0.022 | -8.567
-13.5 | -0.699 | 0.07675 | -0.022 | -9.102
-13 | -0.691 | 0.0716 | -0.023 | -9.651
-12.5 | -0.68 | 0.06679 | -0.023 | -10.177
-12 | -0.666 | 0.06164 | -0.024 | -10.806
-11.5 | -0.65 | 0.05661 | -0.025 | -11.485
-11 | -0.633 | 0.05061 | -0.026 | -12.513
-10.5 | -0.723 | 0.01002 | -0.036 | -72.136
-10 | -0.694 | 0.00924 | -0.036 | -75.163
-9.5 | -0.659 | 0.00932 | -0.036 | -70.742
-9 | -0.62 | 0.0095 | -0.037 | -65.308
-8.5 | -0.579 | 0.00992 | -0.037 | -58.357
-8 | -0.534 | 0.00966 | -0.037 | -55.331
-7.5 | -0.487 | 0.00935 | -0.037 | -52.134
-7 | -0.438 | 0.00986 | -0.037 | -44.393
-6.5 | -0.386 | 0.00967 | -0.037 | -39.928
-6 | -0.333 | 0.00944 | -0.038 | -35.235
-5.5 | -0.278 | 0.00924 | -0.038 | -30.026
-5 | -0.221 | 0.00906 | -0.038 | -24.424
-4.5 | -0.164 | 0.00887 | -0.038 | -18.473
-4 | -0.105 | 0.00878 | -0.038 | -12.005
-3.5 | -0.046 | 0.00867 | -0.038 | -5.331
-3 | 0.014 | 0.00859 | -0.039 | 1.574
-2.5 | 0.074 | 0.00912 | -0.039 | 8.083
-2 | 0.134 | 0.00904 | -0.039 | 14.858
-1.5 | 0.195 | 0.00896 | -0.039 | 21.773
-1 | 0.256 | 0.00893 | -0.04 | 28.661
-0.5 | 0.317 | 0.00886 | -0.04 | 35.743
0 | 0.377 | 0.00883 | -0.04 | 42.677
0.5 | 0.437 | 0.00881 | -0.04 | 49.642
1 | 0.497 | 0.00891 | -0.04 | 55.843
1.5 | 0.557 | 0.00892 | -0.041 | 62.451
2 | 0.617 | 0.00956 | -0.041 | 64.536
2.5 | 0.677 | 0.00956 | -0.041 | 70.819
3 | 0.737 | 0.00856 | -0.041 | 86.071
3.5 | 0.796 | 0.00876 | -0.042 | 90.898
4 | 0.855 | 0.00828 | -0.042 | 103.244
4.5 | 0.914 | 0.00847 | -0.042 | 107.979
5 | 0.973 | 0.00919 | -0.043 | 105.845
5.5 | 1.031 | 0.00943 | -0.043 | 109.358
6 | 1.089 | 0.00898 | -0.043 | 121.257
6.5 | 1.147 | 0.00925 | -0.043 | 123.987
7 | 1.204 | 0.00907 | -0.044 | 132.742
7.5 | 1.26 | 0.00887 | -0.044 | 142.091
8 | 1.315 | 0.00874 | -0.044 | 150.435
8.5 | 1.368 | 0.00873 | -0.044 | 156.669
9 | 1.418 | 0.01019 | -0.045 | 139.16
9.5 | 1.466 | 0.01088 | -0.045 | 134.74
10 | 1.509 | 0.01173 | -0.045 | 128.622
10.5 | 1.55 | 0.01265 | -0.045 | 122.481
11 | 1.586 | 0.01359 | -0.045 | 116.733
11.5 | 1.619 | 0.01458 | -0.045 | 111.021
12 | 1.648 | 0.0157 | -0.046 | 105.024
12.5 | 1.672 | 0.01696 | -0.046 | 98.607
13 | 1.691 | 0.01844 | -0.046 | 91.741
13.5 | 1.706 | 0.02014 | -0.046 | 84.713
14 | 1.717 | 0.02208 | -0.046 | 77.766
14.5 | 1.723 | 0.0243 | -0.046 | 70.915
15 | 1.725 | 0.02688 | -0.046 | 64.155
15.5 | 1.72 | 0.02975 | -0.046 | 57.805
16 | 1.711 | 0.03291 | -0.046 | 51.995
16.5 | 1.699 | 0.03632 | -0.046 | 46.775
17 | 1.683 | 0.04007 | -0.046 | 41.989
17.5 | 1.663 | 0.04414 | -0.046 | 37.676
18 | 1.64 | 0.04852 | -0.046 | 33.798
18.5 | 1.614 | 0.05322 | -0.045 | 30.333
19 | 1.586 | 0.05816 | -0.045 | 27.271
19.5 | 1.555 | 0.06337 | -0.045 | 24.546
20 | 1.523 | 0.06888 | -0.045 | 22.111

## 130. Re 16M Mach 0.00 (2)
BIGFOIL.COM POLAR EXPORT
NACA45013
NACA45013 |  |  |  | Cl Max: | 1.8825 | at alpha= | 18 | deg
XFOIL ncrit=9 |  |  |  | L/D Max: | 197.023 | at alpha= | 7 | deg
Re: | 16000000 |  |  | Cd Min: | 0.05948 | at alpha= | 20 | deg
Mach: | 0 |  |  | Cl=0 at alpha= | -3.1871 | deg
|  |  |  | @ Cl=0.1, Cd= | 0.0058005
|  |  |  | @ Cl=0.4, Cd= | 0.0056661
|  |  |  | @ Cl=0.6, Cd= | 0.0057105
alpha (deg) | Cl | Cd | Cm | Cl/Cd
-15 | -1.2362 | 0.01109 | -0.0677 | -111.4698
-14.5 | -1.1713 | 0.01056 | -0.0697 | -110.9186
-14 | -1.128 | 0.01024 | -0.067 | -110.1562
-13.5 | -1.0824 | 0.00991 | -0.0646 | -109.223
-13 | -1.036 | 0.0096 | -0.0625 | -107.9167
-12.5 | -0.9888 | 0.00923 | -0.0605 | -107.1289
-12 | -0.9398 | 0.0089 | -0.0589 | -105.5955
-11.5 | -0.8908 | 0.00857 | -0.0572 | -103.944
-11 | -0.8404 | 0.00832 | -0.0558 | -101.0096
-10.5 | -0.7895 | 0.00812 | -0.0545 | -97.2291
-10 | -0.7377 | 0.00792 | -0.0533 | -93.1439
-9.5 | -0.6856 | 0.00772 | -0.0521 | -88.8083
-9 | -0.6337 | 0.00751 | -0.051 | -84.3808
-8.5 | -0.5809 | 0.00728 | -0.05 | -79.794
-8 | -0.5278 | 0.00713 | -0.049 | -74.0252
-7.5 | -0.4737 | 0.00699 | -0.0482 | -67.7682
-6.5 | -0.3655 | 0.00664 | -0.0466 | -55.0452
-6 | -0.3106 | 0.0065 | -0.046 | -47.7846
-5.5 | -0.2558 | 0.00639 | -0.0454 | -40.0313
-5 | -0.2007 | 0.00624 | -0.0448 | -32.1635
-4.5 | -0.1456 | 0.00615 | -0.0443 | -23.6748
-4 | -0.0902 | 0.00602 | -0.0438 | -14.9834
-3.5 | -0.0348 | 0.00596 | -0.0433 | -5.8389
-3 | 0.0208 | 0.00587 | -0.0428 | 3.5434
-2.5 | 0.0765 | 0.00583 | -0.0424 | 13.1218
-2 | 0.1323 | 0.00576 | -0.0421 | 22.9688
-1.5 | 0.1878 | 0.00573 | -0.0417 | 32.7749
-1 | 0.2439 | 0.00568 | -0.0414 | 42.9401
-0.5 | 0.2993 | 0.00568 | -0.041 | 52.6937
0 | 0.3554 | 0.00565 | -0.0408 | 62.9027
0.5 | 0.4107 | 0.00567 | -0.0404 | 72.4339
1 | 0.4667 | 0.00565 | -0.0402 | 82.6018
1.5 | 0.5219 | 0.00569 | -0.0399 | 91.7223
2 | 0.5776 | 0.00569 | -0.0396 | 101.5114
2.5 | 0.6322 | 0.00574 | -0.0392 | 110.1394
3.5 | 0.7306 | 0.00517 | -0.0365 | 141.3153
4 | 0.7807 | 0.005 | -0.0353 | 156.14
4.5 | 0.8299 | 0.00495 | -0.0338 | 167.6566
5 | 0.8799 | 0.00491 | -0.0325 | 179.2057
5.5 | 0.9262 | 0.00493 | -0.0304 | 187.8702
6 | 0.9789 | 0.00505 | -0.0298 | 193.8416
6.5 | 1.0388 | 0.00528 | -0.0309 | 196.7424
7 | 1.1053 | 0.00561 | -0.0336 | 197.0232
7.5 | 1.1686 | 0.00603 | -0.0357 | 193.7977
8 | 1.2261 | 0.00639 | -0.0365 | 191.8779
8.5 | 1.2735 | 0.00692 | -0.0352 | 184.0318
9 | 1.331 | 0.00739 | -0.0361 | 180.1083
9.5 | 1.3862 | 0.00802 | -0.0368 | 172.8429
10 | 1.4406 | 0.00868 | -0.0374 | 165.9677
10.5 | 1.4936 | 0.00942 | -0.0378 | 158.5563
11 | 1.5463 | 0.01011 | -0.0381 | 152.9476
11.5 | 1.598 | 0.01081 | -0.0384 | 147.8261
12 | 1.6357 | 0.01145 | -0.0356 | 142.8559
12.5 | 1.6671 | 0.01207 | -0.0316 | 138.1193
13 | 1.6888 | 0.01265 | -0.0256 | 133.502
13.5 | 1.7171 | 0.01336 | -0.0215 | 128.5254
14 | 1.7454 | 0.0142 | -0.0178 | 122.9155
14.5 | 1.7725 | 0.01517 | -0.0143 | 116.8425
15 | 1.7974 | 0.01634 | -0.0109 | 110
15.5 | 1.8187 | 0.01783 | -0.0076 | 102.0022
16 | 1.8399 | 0.0195 | -0.0048 | 94.3538
16.5 | 1.8553 | 0.02174 | -0.0022 | 85.3404
17 | 1.8672 | 0.02453 | -0.0001 | 76.119
17.5 | 1.8788 | 0.02769 | 0.0014 | 67.8512
18 | 1.8825 | 0.03182 | 0.0023 | 59.1609
18.5 | 1.8761 | 0.03735 | 0.0026 | 50.2303
19 | 1.8657 | 0.04369 | 0.0022 | 42.7031
19.5 | 1.8497 | 0.05094 | 0.0011 | 36.3113
20 | 1.825 | 0.05948 | -0.0005 | 30.6826

## 131. Re 16M Mach 0.10 (1)
BIGFOIL.COM POLAR EXPORT
NACA45013
NACA45013 |  |  |  | Cl Max: | 1.716 | at alpha= | 14.5 | deg
JavaFoil+Calcfoil stall+Eppler ext transition |  |  |  | L/D Max: | 155.625 | at alpha= | 8.5 | deg
Re: | 16000000 |  |  | Cd Min: | 0.00834 | at alpha= | 4 | deg
Mach: | 0.1 |  |  | Cl=0 at alpha= | -3.1167 | deg
|  |  |  | @ Cl=0.1, Cd= | 0.0091261
|  |  |  | @ Cl=0.4, Cd= | 0.008834
|  |  |  | @ Cl=0.6, Cd= | 0.0093667
alpha (deg) | Cl | Cd | Cm | Cl/Cd
-15 | -0.685 | 0.09449 | -0.021 | -7.246
-14.5 | -0.687 | 0.08893 | -0.021 | -7.723
-14 | -0.686 | 0.08373 | -0.022 | -8.197
-13.5 | -0.684 | 0.07809 | -0.022 | -8.757
-13 | -0.678 | 0.07292 | -0.023 | -9.304
-12.5 | -0.669 | 0.06808 | -0.023 | -9.827
-12 | -0.657 | 0.06304 | -0.024 | -10.423
-11.5 | -0.642 | 0.05828 | -0.024 | -11.02
-11 | -0.625 | 0.05294 | -0.025 | -11.814
-10.5 | -0.612 | 0.04431 | -0.027 | -13.804
-10 | -0.691 | 0.00861 | -0.036 | -80.235
-9.5 | -0.657 | 0.00943 | -0.037 | -69.702
-9 | -0.62 | 0.0096 | -0.037 | -64.537
-8.5 | -0.579 | 0.01001 | -0.037 | -57.836
-8 | -0.535 | 0.00971 | -0.037 | -55.076
-7.5 | -0.488 | 0.00938 | -0.037 | -52.049
-7 | -0.439 | 0.01001 | -0.037 | -43.848
-6.5 | -0.387 | 0.00973 | -0.038 | -39.797
-6 | -0.334 | 0.00949 | -0.038 | -35.152
-5.5 | -0.279 | 0.00925 | -0.038 | -30.127
-5 | -0.222 | 0.0091 | -0.038 | -24.412
-4.5 | -0.164 | 0.00893 | -0.038 | -18.41
-4 | -0.106 | 0.00878 | -0.038 | -12.051
-3.5 | -0.046 | 0.00867 | -0.039 | -5.358
-3 | 0.014 | 0.00858 | -0.039 | 1.583
-2.5 | 0.074 | 0.00919 | -0.039 | 8.06
-2 | 0.135 | 0.00904 | -0.039 | 14.915
-1.5 | 0.196 | 0.00895 | -0.039 | 21.888
-1 | 0.257 | 0.00891 | -0.04 | 28.876
-0.5 | 0.318 | 0.00888 | -0.04 | 35.805
0 | 0.379 | 0.00882 | -0.04 | 42.921
0.5 | 0.439 | 0.00886 | -0.04 | 49.603
1 | 0.5 | 0.0089 | -0.041 | 56.124
1.5 | 0.56 | 0.00896 | -0.041 | 62.516
2 | 0.62 | 0.00957 | -0.041 | 64.828
2.5 | 0.68 | 0.00957 | -0.041 | 71.107
3 | 0.74 | 0.00862 | -0.042 | 85.897
3.5 | 0.8 | 0.00882 | -0.042 | 90.689
4 | 0.859 | 0.00834 | -0.042 | 103.041
4.5 | 0.919 | 0.00853 | -0.042 | 107.721
5 | 0.977 | 0.00926 | -0.043 | 105.505
5.5 | 1.036 | 0.00946 | -0.043 | 109.541
6 | 1.094 | 0.00903 | -0.043 | 121.13
6.5 | 1.152 | 0.00931 | -0.044 | 123.752
7 | 1.209 | 0.00914 | -0.044 | 132.314
7.5 | 1.266 | 0.00894 | -0.044 | 141.566
8 | 1.321 | 0.00881 | -0.044 | 150.019
8.5 | 1.374 | 0.00883 | -0.045 | 155.625
9 | 1.424 | 0.01031 | -0.045 | 138.162
9.5 | 1.471 | 0.01102 | -0.045 | 133.499
10 | 1.514 | 0.0119 | -0.045 | 127.238
10.5 | 1.554 | 0.01287 | -0.045 | 120.781
11 | 1.59 | 0.01382 | -0.046 | 115.019
11.5 | 1.622 | 0.01487 | -0.046 | 109.063
12 | 1.65 | 0.01606 | -0.046 | 102.71
12.5 | 1.672 | 0.01739 | -0.046 | 96.159
13 | 1.69 | 0.01897 | -0.046 | 89.095
13.5 | 1.703 | 0.02075 | -0.046 | 82.066
14 | 1.712 | 0.02287 | -0.046 | 74.852
14.5 | 1.716 | 0.02523 | -0.046 | 68.015
15 | 1.714 | 0.02796 | -0.046 | 61.319
15.5 | 1.707 | 0.03094 | -0.046 | 55.167
16 | 1.695 | 0.03426 | -0.046 | 49.475
16.5 | 1.679 | 0.03795 | -0.046 | 44.242
17 | 1.659 | 0.0419 | -0.046 | 39.603
17.5 | 1.635 | 0.04629 | -0.046 | 35.326
18 | 1.608 | 0.05081 | -0.046 | 31.66
18.5 | 1.578 | 0.05578 | -0.045 | 28.295
19 | 1.546 | 0.06096 | -0.045 | 25.353
19.5 | 1.51 | 0.06645 | -0.045 | 22.733

## 132. Re 16M Mach 0.10 (2)
BIGFOIL.COM POLAR EXPORT
NACA45013
NACA45013 |  |  |  | Cl Max: | 1.8734 | at alpha= | 17.5 | deg
XFOIL ncrit=9 |  |  |  | L/D Max: | 197.376 | at alpha= | 7 | deg
Re: | 16000000 |  |  | Cd Min: | 0.06586 | at alpha= | 20 | deg
Mach: | 0.1 |  |  | Cl=0 at alpha= | -3.1866 | deg
|  |  |  | @ Cl=0.1, Cd= | 0.0058053
|  |  |  | @ Cl=0.4, Cd= | 0.0056752
|  |  |  | @ Cl=0.6, Cd= | 0.0057172
alpha (deg) | Cl | Cd | Cm | Cl/Cd
-20 | -1.7161 | 0.02201 | -0.0847 | -77.9691
-19.5 | -1.6964 | 0.02082 | -0.0793 | -81.4793
-19 | -1.6763 | 0.01959 | -0.0734 | -85.5692
-18 | -1.611 | 0.01756 | -0.0652 | -91.7426
-17.5 | -1.5606 | 0.0163 | -0.0646 | -95.7423
-17 | -1.5075 | 0.01517 | -0.0643 | -99.3738
-16.5 | -1.4519 | 0.0142 | -0.0642 | -102.2465
-16 | -1.3931 | 0.01322 | -0.0648 | -105.3782
-15.5 | -1.3387 | 0.0124 | -0.0643 | -107.9597
-15 | -1.253 | 0.01151 | -0.0703 | -108.8619
-14.5 | -1.1831 | 0.01086 | -0.0729 | -108.9411
-14 | -1.1395 | 0.01049 | -0.0698 | -108.6273
-13.5 | -1.0935 | 0.01014 | -0.0672 | -107.8402
-13 | -1.0463 | 0.00981 | -0.0649 | -106.6565
-12.5 | -0.9981 | 0.00946 | -0.0628 | -105.5074
-12 | -0.9485 | 0.00911 | -0.0609 | -104.1164
-11.5 | -0.899 | 0.00873 | -0.0591 | -102.9782
-11 | -0.8482 | 0.00844 | -0.0574 | -100.4976
-10.5 | -0.7967 | 0.00821 | -0.0559 | -97.0402
-10 | -0.7444 | 0.008 | -0.0546 | -93.05
-9.5 | -0.6914 | 0.00781 | -0.0533 | -88.5275
-9 | -0.6389 | 0.00759 | -0.0521 | -84.1765
-8.5 | -0.5856 | 0.00735 | -0.0509 | -79.6735
-8 | -0.5321 | 0.00717 | -0.0499 | -74.212
-7.5 | -0.4775 | 0.00702 | -0.049 | -68.0199
-7 | -0.423 | 0.00685 | -0.0481 | -61.7518
-6.5 | -0.3683 | 0.00667 | -0.0473 | -55.2174
-6 | -0.313 | 0.00651 | -0.0466 | -48.0799
-5.5 | -0.2577 | 0.00641 | -0.0459 | -40.2028
-5 | -0.2022 | 0.00626 | -0.0453 | -32.3003
-4.5 | -0.1467 | 0.00616 | -0.0447 | -23.8149
-4 | -0.0909 | 0.00604 | -0.0441 | -15.0497
-3.5 | -0.0351 | 0.00597 | -0.0436 | -5.8794
-3 | 0.0209 | 0.00588 | -0.0431 | 3.5544
-2.5 | 0.0769 | 0.00583 | -0.0427 | 13.1904
-2 | 0.1331 | 0.00577 | -0.0423 | 23.0676
-1.5 | 0.189 | 0.00573 | -0.0419 | 32.9843
-1 | 0.2454 | 0.00569 | -0.0416 | 43.1283
-0.5 | 0.3012 | 0.00569 | -0.0412 | 52.935
0 | 0.3576 | 0.00566 | -0.0409 | 63.1802
0.5 | 0.4132 | 0.00568 | -0.0406 | 72.7465
1 | 0.4695 | 0.00566 | -0.0403 | 82.9505
1.5 | 0.5251 | 0.0057 | -0.04 | 92.1228
2 | 0.5811 | 0.0057 | -0.0397 | 101.9474
2.5 | 0.636 | 0.00575 | -0.0393 | 110.6087
3.5 | 0.735 | 0.00518 | -0.0365 | 141.8919
4 | 0.7855 | 0.00501 | -0.0352 | 156.7864
4.5 | 0.8349 | 0.00497 | -0.0338 | 167.9879
5 | 0.8852 | 0.00493 | -0.0324 | 179.5538
5.5 | 0.9318 | 0.00494 | -0.0303 | 188.6235
6 | 0.9852 | 0.00507 | -0.0297 | 194.3195
7 | 1.1132 | 0.00564 | -0.0336 | 197.3759
7.5 | 1.1769 | 0.00605 | -0.0356 | 194.5289
8 | 1.2345 | 0.00643 | -0.0362 | 191.9907
8.5 | 1.2827 | 0.00697 | -0.0349 | 184.0316
9 | 1.3407 | 0.00744 | -0.0359 | 180.2016
9.5 | 1.3963 | 0.00809 | -0.0364 | 172.5958
10 | 1.4511 | 0.00876 | -0.0369 | 165.6507
10.5 | 1.5045 | 0.00952 | -0.0372 | 158.0357
11 | 1.5574 | 0.01024 | -0.0374 | 152.0898
11.5 | 1.6092 | 0.01098 | -0.0375 | 146.5574
12 | 1.6432 | 0.01161 | -0.0338 | 141.5332
12.5 | 1.6684 | 0.01223 | -0.0283 | 136.4186
13 | 1.6937 | 0.01286 | -0.023 | 131.703
13.5 | 1.7226 | 0.01364 | -0.019 | 126.2903
14 | 1.751 | 0.01454 | -0.0153 | 120.4264
14.5 | 1.7769 | 0.01564 | -0.0116 | 113.6125
15 | 1.8012 | 0.01694 | -0.0083 | 106.3282
15.5 | 1.8215 | 0.01861 | -0.005 | 97.8775
16 | 1.8416 | 0.02051 | -0.0022 | 89.7903
16.5 | 1.8539 | 0.02319 | 0.0003 | 79.9439
17 | 1.8658 | 0.02624 | 0.0021 | 71.1052
17.5 | 1.8734 | 0.02999 | 0.0033 | 62.4675
18 | 1.873 | 0.03485 | 0.0038 | 53.7446
18.5 | 1.8611 | 0.04123 | 0.0037 | 45.1395
19 | 1.846 | 0.04834 | 0.0029 | 38.1878
19.5 | 1.8246 | 0.05645 | 0.0014 | 32.3224
20 | 1.7939 | 0.06586 | -0.0007 | 27.2381

## 133. Re 16M Mach 0.25 (1)
BIGFOIL.COM POLAR EXPORT
NACA45013
NACA45013 |  |  |  | Cl Max: | 1.672 | at alpha= | 13.5 | deg
JavaFoil+Calcfoil stall+Eppler ext transition |  |  |  | L/D Max: | 153.419 | at alpha= | 8 | deg
Re: | 16000000 |  |  | Cd Min: | 0.00826 | at alpha= | 3 | deg
Mach: | 0.25 |  |  | Cl=0 at alpha= | -3.1129 | deg
|  |  |  | @ Cl=0.1, Cd= | 0.0089071
|  |  |  | @ Cl=0.4, Cd= | 0.0090318
|  |  |  | @ Cl=0.6, Cd= | 0.0091944
alpha (deg) | Cl | Cd | Cm | Cl/Cd
-14 | -0.54 | 0.09373 | -0.02 | -5.76
-13.5 | -0.559 | 0.08757 | -0.021 | -6.382
-13 | -0.573 | 0.08174 | -0.021 | -7.015
-12.5 | -0.582 | 0.07627 | -0.022 | -7.625
-12 | -0.585 | 0.07056 | -0.022 | -8.288
-11.5 | -0.583 | 0.06569 | -0.023 | -8.877
-11 | -0.577 | 0.06105 | -0.023 | -9.448
-10.5 | -0.566 | 0.05617 | -0.024 | -10.083
-10 | -0.552 | 0.05144 | -0.025 | -10.723
-9.5 | -0.535 | 0.0455 | -0.026 | -11.751
-9 | -0.61 | 0.00889 | -0.038 | -68.596
-8.5 | -0.575 | 0.00976 | -0.038 | -58.919
-8 | -0.535 | 0.01017 | -0.038 | -52.606
-7.5 | -0.491 | 0.00979 | -0.038 | -50.192
-7 | -0.444 | 0.0095 | -0.038 | -46.725
-6.5 | -0.393 | 0.01003 | -0.039 | -39.188
-6 | -0.34 | 0.00975 | -0.039 | -34.849
-5.5 | -0.284 | 0.0095 | -0.039 | -29.903
-5 | -0.227 | 0.00933 | -0.039 | -24.328
-4.5 | -0.168 | 0.00914 | -0.039 | -18.406
-4 | -0.108 | 0.00897 | -0.04 | -12.084
-3.5 | -0.048 | 0.00884 | -0.04 | -5.389
-3 | 0.014 | 0.00872 | -0.04 | 1.599
-2.5 | 0.076 | 0.00869 | -0.04 | 8.746
-2 | 0.139 | 0.00926 | -0.04 | 14.959
-1.5 | 0.201 | 0.00917 | -0.041 | 21.943
-1 | 0.264 | 0.0091 | -0.041 | 29.014
-0.5 | 0.327 | 0.00916 | -0.041 | 35.678
0 | 0.389 | 0.00903 | -0.041 | 43.093
0.5 | 0.451 | 0.00904 | -0.042 | 49.93
1 | 0.513 | 0.00909 | -0.042 | 56.483
1.5 | 0.575 | 0.00915 | -0.042 | 62.861
2 | 0.637 | 0.00926 | -0.042 | 68.798
2.5 | 0.699 | 0.00983 | -0.043 | 71.049
3 | 0.76 | 0.00826 | -0.043 | 92.031
3.5 | 0.821 | 0.00842 | -0.043 | 97.583
4 | 0.882 | 0.00859 | -0.043 | 102.716
4.5 | 0.943 | 0.00881 | -0.044 | 106.952
5 | 1.003 | 0.00896 | -0.044 | 111.993
5.5 | 1.063 | 0.00918 | -0.044 | 115.853
6 | 1.122 | 0.00886 | -0.044 | 126.717
6.5 | 1.181 | 0.00915 | -0.045 | 129.083
7 | 1.24 | 0.00898 | -0.045 | 138.09
7.5 | 1.297 | 0.00887 | -0.045 | 146.206
8 | 1.353 | 0.00882 | -0.046 | 153.419
8.5 | 1.405 | 0.01029 | -0.046 | 136.569
9 | 1.455 | 0.01099 | -0.046 | 132.381
9.5 | 1.5 | 0.01189 | -0.046 | 126.179
10 | 1.54 | 0.01297 | -0.046 | 118.722
10.5 | 1.576 | 0.01415 | -0.046 | 111.38
11 | 1.606 | 0.0154 | -0.046 | 104.291
11.5 | 1.632 | 0.01681 | -0.047 | 97.065
12 | 1.652 | 0.01844 | -0.047 | 89.598
12.5 | 1.665 | 0.02033 | -0.046 | 81.9
13 | 1.671 | 0.02255 | -0.046 | 74.116
13.5 | 1.672 | 0.0251 | -0.046 | 66.614
14 | 1.666 | 0.02801 | -0.046 | 59.465
14.5 | 1.653 | 0.03137 | -0.046 | 52.685
15 | 1.632 | 0.03517 | -0.046 | 46.41
15.5 | 1.602 | 0.03922 | -0.046 | 40.856
16 | 1.565 | 0.04377 | -0.046 | 35.759
16.5 | 1.521 | 0.04879 | -0.046 | 31.172
17 | 1.47 | 0.05418 | -0.046 | 27.136
17.5 | 1.413 | 0.06025 | -0.045 | 23.45
18 | 1.35 | 0.0665 | -0.045 | 20.301
18.5 | 1.282 | 0.07352 | -0.045 | 17.433

## 134. Re 16M Mach 0.25 (2)
BIGFOIL.COM POLAR EXPORT
NACA45013
NACA45013 |  |  |  | Cl Max: | 1.8322 | at alpha= | 16.5 | deg
XFOIL ncrit=9 |  |  |  | L/D Max: | 199.743 | at alpha= | 6.5 | deg
Re: | 16000000 |  |  | Cd Min: | 0.19359 | at alpha= | -20 | deg
Mach: | 0.25 |  |  | Cl=0 at alpha= | -3.1845 | deg
|  |  |  | @ Cl=0.1, Cd= | 0.0058423
|  |  |  | @ Cl=0.4, Cd= | 0.00571
|  |  |  | @ Cl=0.6, Cd= | 0.0057499
alpha (deg) | Cl | Cd | Cm | Cl/Cd
-20 | -0.6683 | 0.19359 | 0.0145 | -3.4521
-19.5 | -0.654 | 0.18721 | 0.0107 | -3.4934
-19 | -0.66 | 0.17577 | 0.0042 | -3.7549
-18.5 | -0.6645 | 0.16503 | -0.0019 | -4.0265
-18 | -0.6585 | 0.15711 | -0.0063 | -4.1913
-16.5 | -1.4769 | 0.02617 | -0.0921 | -56.4348
-16 | -1.4445 | 0.02158 | -0.0907 | -66.937
-15.5 | -1.4089 | 0.01852 | -0.087 | -76.0745
-15 | -1.3433 | 0.01594 | -0.0875 | -84.2723
-14.5 | -1.2448 | 0.01385 | -0.0933 | -89.8773
-14 | -1.1981 | 0.01283 | -0.089 | -93.3827
-13.5 | -1.1535 | 0.01207 | -0.0841 | -95.5675
-13 | -1.1051 | 0.01139 | -0.08 | -97.0237
-12.5 | -1.054 | 0.01079 | -0.0763 | -97.683
-12 | -1.0005 | 0.01029 | -0.0732 | -97.2303
-11.5 | -0.9464 | 0.00984 | -0.0702 | -96.1789
-11 | -0.8922 | 0.00938 | -0.0675 | -95.1173
-10.5 | -0.8377 | 0.00892 | -0.0649 | -93.9126
-9.5 | -0.7262 | 0.00823 | -0.0604 | -88.2382
-9 | -0.6697 | 0.00799 | -0.0585 | -83.8173
-8.5 | -0.6126 | 0.00776 | -0.0568 | -78.9433
-8 | -0.5561 | 0.00746 | -0.055 | -74.5442
-7.5 | -0.499 | 0.00722 | -0.0535 | -69.1136
-7 | -0.4414 | 0.00703 | -0.0522 | -62.7881
-6.5 | -0.3837 | 0.00686 | -0.051 | -55.9329
-6 | -0.3261 | 0.00664 | -0.0498 | -49.1114
-5.5 | -0.2683 | 0.0065 | -0.0488 | -41.2769
-5 | -0.2102 | 0.00637 | -0.0479 | -32.9984
-4.5 | -0.1526 | 0.00622 | -0.047 | -24.5338
-4 | -0.0945 | 0.00613 | -0.0462 | -15.416
-3.5 | -0.0366 | 0.00601 | -0.0455 | -6.0899
-3 | 0.0214 | 0.00594 | -0.0448 | 3.6027
-2.5 | 0.0795 | 0.00586 | -0.0442 | 13.5666
-2 | 0.1373 | 0.00581 | -0.0436 | 23.6317
-1.5 | 0.1955 | 0.00576 | -0.0431 | 33.941
-1 | 0.2536 | 0.00574 | -0.0427 | 44.1812
-0.5 | 0.3115 | 0.00572 | -0.0422 | 54.458
0 | 0.3695 | 0.00571 | -0.0418 | 64.711
0.5 | 0.4273 | 0.00571 | -0.0414 | 74.8336
1 | 0.4852 | 0.00571 | -0.041 | 84.9737
1.5 | 0.5427 | 0.00574 | -0.0406 | 94.547
2 | 0.6007 | 0.00575 | -0.0403 | 104.4696
2.5 | 0.6575 | 0.0058 | -0.0397 | 113.3621
3 | 0.7145 | 0.00579 | -0.0392 | 123.4024
3.5 | 0.7598 | 0.00525 | -0.0366 | 144.7238
4 | 0.8116 | 0.00509 | -0.035 | 159.4499
4.5 | 0.8629 | 0.00504 | -0.0334 | 171.2103
5 | 0.9144 | 0.00503 | -0.0317 | 181.7893
5.5 | 0.9629 | 0.00502 | -0.0293 | 191.8127
6 | 1.0203 | 0.00518 | -0.0289 | 196.9691
6.5 | 1.0866 | 0.00544 | -0.0305 | 199.7426
7 | 1.1573 | 0.0058 | -0.0332 | 199.5345
7.5 | 1.2232 | 0.00621 | -0.0348 | 196.9726
8 | 1.2815 | 0.00663 | -0.0347 | 193.2881
8.5 | 1.3339 | 0.00721 | -0.0335 | 185.0069
9 | 1.3949 | 0.00772 | -0.034 | 180.6865
9.5 | 1.4524 | 0.00848 | -0.0341 | 171.2736
10 | 1.5097 | 0.00922 | -0.0341 | 163.7419
10.5 | 1.5637 | 0.01017 | -0.0336 | 153.7561
11 | 1.6184 | 0.01101 | -0.0331 | 146.9936
11.5 | 1.6483 | 0.01178 | -0.0276 | 139.9236
12 | 1.6664 | 0.01243 | -0.0199 | 134.0628
12.5 | 1.6956 | 0.0133 | -0.0149 | 127.4887
13 | 1.7247 | 0.01433 | -0.0103 | 120.3559
13.5 | 1.7511 | 0.01562 | -0.0059 | 112.1063
14 | 1.7747 | 0.01722 | -0.0018 | 103.0604
14.5 | 1.7982 | 0.01906 | 0.0016 | 94.3442
15 | 1.8127 | 0.02173 | 0.0049 | 83.4192
15.5 | 1.8279 | 0.02478 | 0.0072 | 73.7651
16 | 1.8316 | 0.02916 | 0.0089 | 62.8121
16.5 | 1.8322 | 0.03426 | 0.0096 | 53.4793
17 | 1.8227 | 0.04072 | 0.0095 | 44.7618
17.5 | 1.8072 | 0.04807 | 0.0088 | 37.5952
18 | 1.779 | 0.05695 | 0.0073 | 31.2379
18.5 | 1.7368 | 0.06764 | 0.005 | 25.6771
19 | 1.7017 | 0.07782 | 0.0023 | 21.8671
19.5 | 1.6689 | 0.08807 | -0.0008 | 18.9497
20 | 1.6404 | 0.09797 | -0.004 | 16.7439

## 135. Re 16M Mach 0.50 (1)
BIGFOIL.COM POLAR EXPORT
NACA45013
NACA45013 |  |  |  | Cl Max: | 1.558 | at alpha= | 9.5 | deg
JavaFoil+Calcfoil stall+Eppler ext transition |  |  |  | L/D Max: | 143.03 | at alpha= | 5.5 | deg
Re: | 16000000 |  |  | Cd Min: | 0.00808 | at alpha= | 3.5 | deg
Mach: | 0.5 |  |  | Cl=0 at alpha= | -3.1119 | deg
|  |  |  | @ Cl=0.1, Cd= | 0.0093877
|  |  |  | @ Cl=0.4, Cd= | 0.0090142
|  |  |  | @ Cl=0.6, Cd= | 0.0094084
alpha (deg) | Cl | Cd | Cm | Cl/Cd
-20 | -0.92 | 0.15281 | -0.025 | -6.018
-19.5 | -0.889 | 0.16861 | -0.024 | -5.275
-19 | -0.864 | 0.15243 | -0.024 | -5.669
-18.5 | -0.839 | 0.13926 | -0.024 | -6.025
-18 | -0.814 | 0.12946 | -0.025 | -6.285
-17.5 | -0.784 | 0.13611 | -0.024 | -5.757
-17 | -0.758 | 0.12244 | -0.024 | -6.194
-16.5 | -0.733 | 0.11302 | -0.024 | -6.485
-16 | -0.703 | 0.12084 | -0.023 | -5.815
-15.5 | -0.678 | 0.10537 | -0.024 | -6.433
-15 | -0.652 | 0.09677 | -0.024 | -6.742
-14.5 | -0.623 | 0.0993 | -0.023 | -6.27
-14 | -0.597 | 0.0911 | -0.024 | -6.552
-13.5 | -0.574 | 0.07886 | -0.025 | -7.274
-13 | -0.543 | 0.08138 | -0.024 | -6.666
-12.5 | -0.517 | 0.0743 | -0.025 | -6.959
-12 | -0.493 | 0.06599 | -0.026 | -7.476
-11.5 | -0.461 | 0.07097 | -0.024 | -6.497
-11 | -0.436 | 0.064 | -0.025 | -6.808
-10.5 | -0.406 | 0.0652 | -0.024 | -6.233
-10 | -0.38 | 0.06051 | -0.024 | -6.273
-9.5 | -0.355 | 0.05365 | -0.026 | -6.609
-9 | -0.325 | 0.05534 | -0.024 | -5.866
-8.5 | -0.299 | 0.04912 | -0.026 | -6.089
-8 | -0.27 | 0.05018 | -0.024 | -5.375
-7.5 | -0.242 | 0.04872 | -0.024 | -4.965
-7 | -0.214 | 0.04702 | -0.023 | -4.558
-6.5 | -0.292 | 0.04141 | -0.026 | -7.042
-6 | -0.283 | 0.03201 | -0.031 | -8.834
-5.5 | -0.295 | 0.01007 | -0.044 | -29.312
-5 | -0.242 | 0.00972 | -0.044 | -24.881
-4.5 | -0.182 | 0.0095 | -0.044 | -19.192
-4 | -0.119 | 0.00993 | -0.044 | -11.961
-3.5 | -0.052 | 0.00972 | -0.044 | -5.399
-3 | 0.015 | 0.00951 | -0.045 | 1.622
-2.5 | 0.084 | 0.00939 | -0.045 | 8.991
-2 | 0.154 | 0.00938 | -0.045 | 16.433
-1.5 | 0.224 | 0.00932 | -0.045 | 24.057
-1 | 0.295 | 0.00929 | -0.046 | 31.719
-0.5 | 0.365 | 0.00872 | -0.046 | 41.811
0 | 0.434 | 0.0093 | -0.046 | 46.695
0.5 | 0.503 | 0.00935 | -0.046 | 53.812
1 | 0.572 | 0.00938 | -0.047 | 60.998
1.5 | 0.641 | 0.00945 | -0.047 | 67.818
2 | 0.71 | 0.00901 | -0.047 | 78.795
2.5 | 0.778 | 0.00918 | -0.048 | 84.774
3 | 0.846 | 0.00835 | -0.048 | 101.233
3.5 | 0.913 | 0.00808 | -0.048 | 113.044
4 | 0.98 | 0.00868 | -0.048 | 112.906
4.5 | 1.047 | 0.00849 | -0.049 | 123.316
5 | 1.112 | 0.00832 | -0.049 | 133.598
5.5 | 1.177 | 0.00823 | -0.049 | 143.03
6 | 1.24 | 0.0096 | -0.05 | 129.176
6.5 | 1.302 | 0.01042 | -0.05 | 124.948
7 | 1.362 | 0.01103 | -0.05 | 123.478
7.5 | 1.419 | 0.0118 | -0.05 | 120.285
8 | 1.471 | 0.01284 | -0.05 | 114.558
8.5 | 1.514 | 0.01428 | -0.05 | 106.048
9 | 1.543 | 0.01651 | -0.05 | 93.462
9.5 | 1.558 | 0.01976 | -0.05 | 78.848
10 | 1.558 | 0.02353 | -0.049 | 66.185
10.5 | 1.538 | 0.02793 | -0.049 | 55.08
11 | 1.479 | 0.03329 | -0.048 | 44.429
11.5 | 1.322 | 0.04059 | -0.048 | 32.582
12 | 0.922 | 0.05053 | -0.047 | 18.253
12.5 | 0.949 | 0.05338 | -0.047 | 17.785
13 | 0.979 | 0.05461 | -0.047 | 17.921
13.5 | 1.002 | 0.06046 | -0.047 | 16.578
14 | 1.019 | 0.07283 | -0.046 | 13.998
14.5 | 1.031 | 0.09216 | -0.044 | 11.189

## 136. Re 16M Mach 0.50 (2)
BIGFOIL.COM POLAR EXPORT
NACA45013
NACA45013 |  |  |  | Cl Max: | 1.7917 | at alpha= | 12 | deg
XFOIL ncrit=9 |  |  |  | L/D Max: | 207.825 | at alpha= | 6.5 | deg
Re: | 16000000 |  |  | Cd Min: | 0.20011 | at alpha= | -17.5 | deg
Mach: | 0.5 |  |  | Cl=0 at alpha= | -3.1696 | deg
|  |  |  | @ Cl=0.1, Cd= | 0.0060766
|  |  |  | @ Cl=0.4, Cd= | 0.0058935
|  |  |  | @ Cl=0.6, Cd= | 0.0059536
alpha (deg) | Cl | Cd | Cm | Cl/Cd
-17.5 | -0.5234 | 0.20011 | 0.008 | -2.6156
-17 | -0.4944 | 0.19303 | 0.0025 | -2.5613
-16.5 | -0.4532 | 0.18119 | -0.0102 | -2.5012
-16 | -0.4299 | 0.17063 | -0.0182 | -2.5195
-15.5 | -0.3505 | 0.15141 | -0.0485 | -2.3149
-15 | -0.3184 | 0.14291 | -0.0571 | -2.228
-14.5 | -0.2971 | 0.1357 | -0.0619 | -2.1894
-14 | -0.3026 | 0.12453 | -0.0678 | -2.4299
-13.5 | -0.2861 | 0.11794 | -0.0713 | -2.4258
-13 | -0.2842 | 0.1092 | -0.0759 | -2.6026
-12 | -0.3011 | 0.09001 | -0.0868 | -3.3452
-11.5 | -0.3194 | 0.08 | -0.093 | -3.9925
-11 | -0.3277 | 0.07181 | -0.0977 | -4.5634
-10.5 | -0.3467 | 0.06283 | -0.1035 | -5.5181
-10 | -0.3671 | 0.05379 | -0.1107 | -6.8247
-9.5 | -0.3915 | 0.04705 | -0.1139 | -8.3209
-9 | -0.4304 | 0.04231 | -0.1068 | -10.1725
-8.5 | -0.4579 | 0.0358 | -0.1016 | -12.7905
-8 | -0.4836 | 0.02797 | -0.0952 | -17.29
-7.5 | -0.5085 | 0.0188 | -0.0873 | -27.0479
-7 | -0.511 | 0.01121 | -0.0788 | -45.5843
-6.5 | -0.4598 | 0.00836 | -0.0726 | -55
-6 | -0.3911 | 0.00756 | -0.0681 | -51.7328
-5.5 | -0.3205 | 0.00717 | -0.0645 | -44.7001
-5 | -0.2507 | 0.00685 | -0.0615 | -36.5985
-4.5 | -0.1817 | 0.00664 | -0.0588 | -27.3645
-4 | -0.1125 | 0.00646 | -0.0565 | -17.4149
-3.5 | -0.045 | 0.00631 | -0.0544 | -7.1315
-3 | 0.0231 | 0.00617 | -0.0527 | 3.7439
-2.5 | 0.09 | 0.00609 | -0.0511 | 14.7783
-2 | 0.1572 | 0.006 | -0.0497 | 26.2
-1.5 | 0.2237 | 0.00595 | -0.0485 | 37.5966
-1 | 0.2906 | 0.00591 | -0.0474 | 49.1709
-0.5 | 0.3567 | 0.0059 | -0.0463 | 60.4576
0 | 0.4234 | 0.00589 | -0.0454 | 71.8846
0.5 | 0.4894 | 0.0059 | -0.0444 | 82.9492
1 | 0.5556 | 0.00592 | -0.0435 | 93.8514
1.5 | 0.6217 | 0.00597 | -0.0425 | 104.1374
2 | 0.6877 | 0.00601 | -0.0415 | 114.426
2.5 | 0.7537 | 0.00607 | -0.0405 | 124.168
3 | 0.819 | 0.00613 | -0.0392 | 133.6052
3.5 | 0.8712 | 0.00562 | -0.0356 | 155.0178
4 | 0.9286 | 0.00548 | -0.0326 | 169.4526
4.5 | 0.9871 | 0.00543 | -0.0296 | 181.7864
5 | 1.0449 | 0.00546 | -0.0264 | 191.3736
5.5 | 1.097 | 0.00551 | -0.0217 | 199.0926
6 | 1.1901 | 0.00577 | -0.0251 | 206.2565
6.5 | 1.2802 | 0.00616 | -0.0277 | 207.8247
7 | 1.3624 | 0.00659 | -0.0284 | 206.7375
7.5 | 1.434 | 0.00705 | -0.0267 | 203.4043
8 | 1.5032 | 0.0076 | -0.0244 | 197.7895
8.5 | 1.5779 | 0.00836 | -0.023 | 188.744
9 | 1.6493 | 0.00922 | -0.0208 | 178.8829
9.5 | 1.7071 | 0.01036 | -0.0166 | 164.778
10 | 1.7205 | 0.01163 | -0.0054 | 147.9364
10.5 | 1.7391 | 0.01344 | 0.0036 | 129.3973
11 | 1.761 | 0.01571 | 0.0108 | 112.0942
11.5 | 1.778 | 0.0188 | 0.0167 | 94.5745
12 | 1.7917 | 0.02282 | 0.0208 | 78.5145
12.5 | 1.7903 | 0.0286 | 0.0232 | 62.5979
13 | 1.773 | 0.03611 | 0.0239 | 49.1
13.5 | 1.7362 | 0.04523 | 0.0237 | 38.386
14 | 1.6712 | 0.05653 | 0.0219 | 29.5631
15 | 1.5745 | 0.07771 | 0.0169 | 20.2612
15.5 | 1.5379 | 0.08804 | 0.0137 | 17.4682
16 | 1.5077 | 0.09807 | 0.0103 | 15.3737
16.5 | 1.487 | 0.10749 | 0.0069 | 13.8338
17 | 1.4637 | 0.11751 | 0.0028 | 12.456

## 137. Re 18M Mach 0.00 (1)
BIGFOIL.COM POLAR EXPORT
NACA45013
NACA45013 |  |  |  | Cl Max: | 1.728 | at alpha= | 15 | deg
JavaFoil+Calcfoil stall+Eppler ext transition |  |  |  | L/D Max: | 155.754 | at alpha= | 8.5 | deg
Re: | 18000000 |  |  | Cd Min: | 0.00845 | at alpha= | 4.5 | deg
Mach: | 0 |  |  | Cl=0 at alpha= | -3.1167 | deg
|  |  |  | @ Cl=0.1, Cd= | 0.008961
|  |  |  | @ Cl=0.4, Cd= | 0.0087153
|  |  |  | @ Cl=0.6, Cd= | 0.009464
alpha (deg) | Cl | Cd | Cm | Cl/Cd
-15.5 | -0.706 | 0.09755 | -0.021 | -7.239
-15 | -0.708 | 0.09221 | -0.021 | -7.673
-14.5 | -0.707 | 0.08701 | -0.022 | -8.123
-14 | -0.704 | 0.08167 | -0.022 | -8.621
-13.5 | -0.699 | 0.07639 | -0.022 | -9.149
-13 | -0.691 | 0.07113 | -0.023 | -9.72
-12.5 | -0.681 | 0.06593 | -0.023 | -10.323
-12 | -0.667 | 0.0611 | -0.024 | -10.913
-11.5 | -0.651 | 0.05576 | -0.025 | -11.68
-11 | -0.636 | 0.04894 | -0.026 | -12.989
-10.5 | -0.724 | 0.00976 | -0.036 | -74.229
-10 | -0.694 | 0.00907 | -0.036 | -76.541
-9.5 | -0.659 | 0.00974 | -0.036 | -67.704
-9 | -0.62 | 0.00935 | -0.037 | -66.337
-8.5 | -0.579 | 0.00979 | -0.037 | -59.112
-8 | -0.534 | 0.00949 | -0.037 | -56.288
-7.5 | -0.487 | 0.0092 | -0.037 | -52.958
-7 | -0.438 | 0.00971 | -0.037 | -45.087
-6.5 | -0.386 | 0.00953 | -0.037 | -40.533
-6 | -0.333 | 0.0093 | -0.038 | -35.745
-5.5 | -0.278 | 0.00912 | -0.038 | -30.449
-5 | -0.221 | 0.00893 | -0.038 | -24.764
-4.5 | -0.164 | 0.00874 | -0.038 | -18.729
-4 | -0.105 | 0.00861 | -0.038 | -12.24
-3.5 | -0.046 | 0.0085 | -0.038 | -5.441
-3 | 0.014 | 0.00915 | -0.039 | 1.477
-2.5 | 0.074 | 0.009 | -0.039 | 8.191
-2 | 0.134 | 0.00891 | -0.039 | 15.074
-1.5 | 0.195 | 0.00883 | -0.039 | 22.079
-1 | 0.256 | 0.0088 | -0.04 | 29.092
-0.5 | 0.317 | 0.00873 | -0.04 | 36.257
0 | 0.377 | 0.0087 | -0.04 | 43.326
0.5 | 0.437 | 0.00874 | -0.04 | 50.044
1 | 0.497 | 0.00878 | -0.04 | 56.63
1.5 | 0.557 | 0.00955 | -0.041 | 58.361
2 | 0.617 | 0.00943 | -0.041 | 65.431
2.5 | 0.677 | 0.00946 | -0.041 | 71.529
3 | 0.737 | 0.00855 | -0.041 | 86.187
3.5 | 0.796 | 0.00869 | -0.042 | 91.571
4 | 0.855 | 0.00891 | -0.042 | 95.999
4.5 | 0.914 | 0.00845 | -0.042 | 108.238
5 | 0.973 | 0.00918 | -0.043 | 106.004
5.5 | 1.031 | 0.00942 | -0.043 | 109.42
6 | 1.089 | 0.009 | -0.043 | 121.024
6.5 | 1.147 | 0.00923 | -0.043 | 124.24
7 | 1.204 | 0.00907 | -0.044 | 132.661
7.5 | 1.26 | 0.00889 | -0.044 | 141.754
8 | 1.315 | 0.00877 | -0.044 | 149.91
8.5 | 1.368 | 0.00878 | -0.044 | 155.754
9 | 1.418 | 0.01025 | -0.045 | 138.353
9.5 | 1.466 | 0.01092 | -0.045 | 134.168
10 | 1.51 | 0.01172 | -0.045 | 128.856
10.5 | 1.551 | 0.01256 | -0.045 | 123.438
11 | 1.588 | 0.01341 | -0.045 | 118.374
11.5 | 1.621 | 0.01434 | -0.046 | 112.994
12 | 1.65 | 0.0154 | -0.046 | 107.18
12.5 | 1.674 | 0.0166 | -0.046 | 100.885
13 | 1.694 | 0.018 | -0.046 | 94.12
13.5 | 1.709 | 0.01961 | -0.046 | 87.185
14 | 1.72 | 0.02147 | -0.046 | 80.11
14.5 | 1.727 | 0.02362 | -0.046 | 73.105
15 | 1.728 | 0.02611 | -0.046 | 66.187
15.5 | 1.724 | 0.02884 | -0.046 | 59.758
16 | 1.715 | 0.03191 | -0.046 | 53.744
16.5 | 1.702 | 0.03525 | -0.046 | 48.292
17 | 1.686 | 0.039 | -0.046 | 43.223
17.5 | 1.666 | 0.0429 | -0.046 | 38.838
18 | 1.643 | 0.04723 | -0.046 | 34.789
18.5 | 1.617 | 0.05188 | -0.046 | 31.172
19 | 1.589 | 0.05675 | -0.046 | 27.994
19.5 | 1.558 | 0.06191 | -0.046 | 25.163
20 | 1.526 | 0.0672 | -0.046 | 22.702

## 138. Re 18M Mach 0.00 (2)
BIGFOIL.COM POLAR EXPORT
NACA45013
NACA45013 |  |  |  | Cl Max: | 1.8948 | at alpha= | 18 | deg
XFOIL ncrit=9 |  |  |  | L/D Max: | 197.928 | at alpha= | 7 | deg
Re: | 18000000 |  |  | Cd Min: | 0.05697 | at alpha= | 20 | deg
Mach: | 0 |  |  | Cl=0 at alpha= | -3.1835 | deg
|  |  |  | @ Cl=0.1, Cd= | 0.0057088
|  |  |  | @ Cl=0.4, Cd= | 0.005582
|  |  |  | @ Cl=0.6, Cd= | 0.0056321
alpha (deg) | Cl | Cd | Cm | Cl/Cd
-20 | -1.7377 | 0.01936 | -0.0726 | -89.7572
-19.5 | -1.7096 | 0.01843 | -0.0683 | -92.7618
-19 | -1.6807 | 0.01752 | -0.064 | -95.9304
-18.5 | -1.644 | 0.01669 | -0.061 | -98.5021
-18 | -1.5932 | 0.01573 | -0.0607 | -101.2842
-17.5 | -1.5415 | 0.01475 | -0.0606 | -104.5085
-17 | -1.4881 | 0.01383 | -0.0607 | -107.5994
-16.5 | -1.4321 | 0.01302 | -0.0611 | -109.9923
-16 | -1.3827 | 0.01224 | -0.0601 | -112.9657
-15.5 | -1.2983 | 0.0114 | -0.0665 | -113.886
-15 | -1.2232 | 0.01076 | -0.0707 | -113.6803
-14.5 | -1.1805 | 0.0104 | -0.0679 | -113.5096
-14 | -1.1352 | 0.01006 | -0.0656 | -112.8429
-13.5 | -1.0886 | 0.00974 | -0.0635 | -111.7659
-13 | -1.041 | 0.00945 | -0.0616 | -110.1587
-12.5 | -0.9925 | 0.00912 | -0.0599 | -108.8268
-12 | -0.9431 | 0.00881 | -0.0583 | -107.0488
-11.5 | -0.8941 | 0.00848 | -0.0566 | -105.4363
-11 | -0.8435 | 0.0082 | -0.0553 | -102.8659
-10.5 | -0.7922 | 0.00799 | -0.054 | -99.1489
-10 | -0.7402 | 0.00779 | -0.0529 | -95.0193
-9.5 | -0.6877 | 0.00762 | -0.0518 | -90.2493
-9 | -0.6354 | 0.00741 | -0.0507 | -85.749
-8.5 | -0.5825 | 0.00718 | -0.0497 | -81.1281
-8 | -0.5292 | 0.00701 | -0.0487 | -75.4922
-7.5 | -0.475 | 0.00686 | -0.048 | -69.242
-7 | -0.4207 | 0.0067 | -0.0472 | -62.791
-6.5 | -0.3664 | 0.00653 | -0.0465 | -56.1103
-6 | -0.3116 | 0.00639 | -0.0459 | -48.7637
-5.5 | -0.2563 | 0.00628 | -0.0453 | -40.8121
-5 | -0.2015 | 0.00616 | -0.0447 | -32.711
-4.5 | -0.146 | 0.00603 | -0.0442 | -24.2123
-4 | -0.0908 | 0.00594 | -0.0437 | -15.2862
-3.5 | -0.035 | 0.00585 | -0.0433 | -5.9829
-3 | 0.0203 | 0.00579 | -0.0428 | 3.506
-2.5 | 0.0765 | 0.00573 | -0.0424 | 13.3508
-2 | 0.1319 | 0.00568 | -0.042 | 23.2218
-1.5 | 0.188 | 0.00563 | -0.0417 | 33.3925
-1 | 0.2437 | 0.00561 | -0.0414 | 43.4403
-0.5 | 0.2997 | 0.00558 | -0.0411 | 53.7097
0 | 0.3554 | 0.00559 | -0.0408 | 63.5778
0.5 | 0.4112 | 0.00558 | -0.0405 | 73.6918
1 | 0.4668 | 0.00558 | -0.0402 | 83.6559
1.5 | 0.5224 | 0.0056 | -0.04 | 93.2857
2 | 0.5778 | 0.00562 | -0.0397 | 102.8114
2.5 | 0.6328 | 0.00565 | -0.0394 | 112
3 | 0.6874 | 0.00566 | -0.039 | 121.4488
4 | 0.7831 | 0.00502 | -0.0357 | 155.996
5 | 0.883 | 0.00496 | -0.0332 | 178.0242
5.5 | 0.9308 | 0.0049 | -0.0315 | 189.9592
6 | 0.978 | 0.00499 | -0.0296 | 195.992
6.5 | 1.0349 | 0.00524 | -0.03 | 197.5
7 | 1.0985 | 0.00555 | -0.032 | 197.9279
7.5 | 1.1639 | 0.00595 | -0.0346 | 195.6134
8 | 1.2241 | 0.00638 | -0.0361 | 191.8652
8.5 | 1.2729 | 0.00683 | -0.035 | 186.369
9 | 1.3272 | 0.00738 | -0.0353 | 179.8374
9.5 | 1.3823 | 0.00799 | -0.0359 | 173.0038
10 | 1.4372 | 0.0086 | -0.0366 | 167.1163
10.5 | 1.49 | 0.00933 | -0.0369 | 159.6999
11 | 1.5436 | 0.00994 | -0.0374 | 155.2918
11.5 | 1.5951 | 0.01066 | -0.0376 | 149.6341
12 | 1.6416 | 0.01128 | -0.0367 | 145.5319
12.5 | 1.6738 | 0.01187 | -0.0328 | 141.011
13 | 1.6949 | 0.01248 | -0.0267 | 135.8093
13.5 | 1.7226 | 0.01316 | -0.0224 | 130.8967
14 | 1.7525 | 0.01392 | -0.0189 | 125.898
14.5 | 1.7796 | 0.01486 | -0.0153 | 119.7577
15 | 1.8042 | 0.01602 | -0.0118 | 112.6217
15.5 | 1.8279 | 0.01733 | -0.0086 | 105.4761
16 | 1.8487 | 0.01897 | -0.0057 | 97.4539
16.5 | 1.8644 | 0.02112 | -0.0029 | 88.2765
17 | 1.8801 | 0.02356 | -0.0008 | 79.8005
17.5 | 1.8912 | 0.02664 | 0.0008 | 70.991
18 | 1.8948 | 0.03068 | 0.002 | 61.7601
18.5 | 1.8923 | 0.03572 | 0.0025 | 52.9759
19 | 1.8851 | 0.04158 | 0.0023 | 45.3367
19.5 | 1.8719 | 0.04841 | 0.0014 | 38.6676
20 | 1.8462 | 0.05697 | -0.0001 | 32.4065

## 139. Re 18M Mach 0.10 (1)
BIGFOIL.COM POLAR EXPORT
NACA45013
NACA45013 |  |  |  | Cl Max: | 1.719 | at alpha= | 14.5 | deg
JavaFoil+Calcfoil stall+Eppler ext transition |  |  |  | L/D Max: | 154.923 | at alpha= | 8.5 | deg
Re: | 18000000 |  |  | Cd Min: | 0.0083 | at alpha= | 4 | deg
Mach: | 0.1 |  |  | Cl=0 at alpha= | -3.1167 | deg
|  |  |  | @ Cl=0.1, Cd= | 0.0089974
|  |  |  | @ Cl=0.4, Cd= | 0.008743
|  |  |  | @ Cl=0.6, Cd= | 0.0095067
alpha (deg) | Cl | Cd | Cm | Cl/Cd
-15.5 | -0.681 | 0.09929 | -0.021 | -6.857
-15 | -0.685 | 0.09381 | -0.021 | -7.303
-14.5 | -0.687 | 0.08844 | -0.021 | -7.768
-14 | -0.687 | 0.08327 | -0.022 | -8.246
-13.5 | -0.684 | 0.0777 | -0.022 | -8.804
-13 | -0.679 | 0.07263 | -0.023 | -9.345
-12.5 | -0.67 | 0.0676 | -0.023 | -9.904
-12 | -0.658 | 0.06257 | -0.024 | -10.51
-11.5 | -0.643 | 0.0575 | -0.024 | -11.184
-11 | -0.627 | 0.05196 | -0.025 | -12.062
-10.5 | -0.712 | 0.01056 | -0.036 | -67.4
-10 | -0.691 | 0.00885 | -0.036 | -78.155
-9.5 | -0.658 | 0.00924 | -0.037 | -71.15
-9 | -0.62 | 0.00947 | -0.037 | -65.441
-8.5 | -0.579 | 0.00981 | -0.037 | -59.007
-8 | -0.535 | 0.0096 | -0.037 | -55.732
-7.5 | -0.488 | 0.00922 | -0.037 | -52.941
-7 | -0.439 | 0.00985 | -0.037 | -44.54
-6.5 | -0.387 | 0.00958 | -0.038 | -40.413
-6 | -0.334 | 0.00936 | -0.038 | -35.668
-5.5 | -0.279 | 0.00911 | -0.038 | -30.571
-5 | -0.222 | 0.00893 | -0.038 | -24.866
-4.5 | -0.164 | 0.00881 | -0.038 | -18.66
-4 | -0.106 | 0.00867 | -0.038 | -12.207
-3.5 | -0.046 | 0.00858 | -0.039 | -5.415
-3 | 0.014 | 0.00915 | -0.039 | 1.485
-2.5 | 0.074 | 0.00904 | -0.039 | 8.193
-2 | 0.135 | 0.00894 | -0.039 | 15.083
-1.5 | 0.196 | 0.00887 | -0.039 | 22.091
-1 | 0.257 | 0.00883 | -0.04 | 29.124
-0.5 | 0.318 | 0.00881 | -0.04 | 36.088
0 | 0.379 | 0.00875 | -0.04 | 43.301
0.5 | 0.439 | 0.00873 | -0.04 | 50.314
1 | 0.5 | 0.00878 | -0.041 | 56.921
1.5 | 0.56 | 0.00954 | -0.041 | 58.741
2 | 0.62 | 0.00949 | -0.041 | 65.362
2.5 | 0.68 | 0.00947 | -0.041 | 71.846
3 | 0.74 | 0.00859 | -0.042 | 86.175
3.5 | 0.8 | 0.00875 | -0.042 | 91.371
4 | 0.859 | 0.0083 | -0.042 | 103.534
4.5 | 0.919 | 0.00851 | -0.042 | 107.971
5 | 0.977 | 0.00925 | -0.043 | 105.67
5.5 | 1.036 | 0.0095 | -0.043 | 109.026
6 | 1.094 | 0.00905 | -0.043 | 120.89
6.5 | 1.152 | 0.00932 | -0.044 | 123.632
7 | 1.209 | 0.00914 | -0.044 | 132.258
7.5 | 1.266 | 0.00896 | -0.044 | 141.244
8 | 1.321 | 0.00884 | -0.044 | 149.523
8.5 | 1.374 | 0.00887 | -0.045 | 154.923
9 | 1.424 | 0.01036 | -0.045 | 137.464
9.5 | 1.471 | 0.01107 | -0.045 | 132.932
10 | 1.515 | 0.01189 | -0.045 | 127.394
10.5 | 1.555 | 0.01276 | -0.045 | 121.905
11 | 1.591 | 0.01365 | -0.046 | 116.569
11.5 | 1.624 | 0.01464 | -0.046 | 110.932
12 | 1.652 | 0.01574 | -0.046 | 104.955
12.5 | 1.675 | 0.01702 | -0.046 | 98.427
13 | 1.693 | 0.01851 | -0.046 | 91.438
13.5 | 1.706 | 0.02022 | -0.046 | 84.364
14 | 1.715 | 0.02223 | -0.046 | 77.139
14.5 | 1.719 | 0.02452 | -0.046 | 70.12
15 | 1.718 | 0.02716 | -0.046 | 63.254
15.5 | 1.71 | 0.03007 | -0.046 | 56.885
16 | 1.699 | 0.03324 | -0.046 | 51.098
16.5 | 1.683 | 0.03676 | -0.046 | 45.773
17 | 1.662 | 0.04071 | -0.046 | 40.833
17.5 | 1.638 | 0.04504 | -0.046 | 36.376
18 | 1.611 | 0.04949 | -0.046 | 32.559
18.5 | 1.581 | 0.05427 | -0.046 | 29.137
19 | 1.548 | 0.05951 | -0.046 | 26.016
19.5 | 1.513 | 0.0648 | -0.046 | 23.35

## 140. Re 18M Mach 0.10 (2)
BIGFOIL.COM POLAR EXPORT
NACA45013
NACA45013 |  |  |  | Cl Max: | 1.8865 | at alpha= | 17.5 | deg
XFOIL ncrit=9 |  |  |  | L/D Max: | 198.618 | at alpha= | 7 | deg
Re: | 18000000 |  |  | Cd Min: | 0.06333 | at alpha= | 20 | deg
Mach: | 0.1 |  |  | Cl=0 at alpha= | -3.1831 | deg
|  |  |  | @ Cl=0.1, Cd= | 0.0057134
|  |  |  | @ Cl=0.4, Cd= | 0.0055849
|  |  |  | @ Cl=0.6, Cd= | 0.0056401
alpha (deg) | Cl | Cd | Cm | Cl/Cd
-15 | -1.2352 | 0.01114 | -0.0743 | -110.8797
-14.5 | -1.1924 | 0.0107 | -0.0711 | -111.4393
-14 | -1.1471 | 0.01031 | -0.0685 | -111.2609
-13.5 | -1.0999 | 0.00996 | -0.0661 | -110.4317
-13 | -1.0517 | 0.00964 | -0.064 | -109.0975
-12.5 | -1.0021 | 0.00934 | -0.0621 | -107.2912
-12 | -0.9519 | 0.009 | -0.0603 | -105.7667
-11.5 | -0.9023 | 0.00865 | -0.0585 | -104.3121
-11 | -0.8512 | 0.00833 | -0.0569 | -102.1849
-10.5 | -0.7996 | 0.00808 | -0.0554 | -98.9604
-10 | -0.7469 | 0.00786 | -0.0542 | -95.0254
-9.5 | -0.6938 | 0.00768 | -0.0529 | -90.3385
-9 | -0.6407 | 0.00749 | -0.0518 | -85.5407
-8.5 | -0.5871 | 0.00725 | -0.0507 | -80.9793
-8 | -0.5336 | 0.00705 | -0.0496 | -75.6879
-7.5 | -0.4788 | 0.00689 | -0.0488 | -69.492
-7 | -0.4239 | 0.00674 | -0.048 | -62.8932
-6.5 | -0.3691 | 0.00657 | -0.0471 | -56.1796
-6 | -0.314 | 0.00641 | -0.0464 | -48.986
-5.5 | -0.2582 | 0.00629 | -0.0458 | -41.0493
-5 | -0.2029 | 0.00617 | -0.0452 | -32.8849
-4.5 | -0.1471 | 0.00604 | -0.0446 | -24.3543
-4 | -0.0914 | 0.00596 | -0.044 | -15.3356
-3.5 | -0.0353 | 0.00586 | -0.0436 | -6.0239
-3 | 0.0204 | 0.0058 | -0.0431 | 3.5172
-2.5 | 0.0769 | 0.00573 | -0.0427 | 13.4206
-2 | 0.1327 | 0.00569 | -0.0423 | 23.3216
-1.5 | 0.1891 | 0.00563 | -0.0419 | 33.5879
-1 | 0.2451 | 0.00562 | -0.0416 | 43.6121
-0.5 | 0.3016 | 0.00559 | -0.0413 | 53.9535
0 | 0.3575 | 0.0056 | -0.0409 | 63.8393
0.5 | 0.4138 | 0.00558 | -0.0407 | 74.1577
1 | 0.4696 | 0.0056 | -0.0404 | 83.8571
1.5 | 0.5256 | 0.0056 | -0.0401 | 93.8571
2 | 0.5814 | 0.00563 | -0.0398 | 103.2682
2.5 | 0.6368 | 0.00566 | -0.0395 | 112.5088
4 | 0.7879 | 0.00504 | -0.0357 | 156.3294
4.5 | 0.8383 | 0.00496 | -0.0345 | 169.0121
5 | 0.8883 | 0.00497 | -0.0331 | 178.7324
5.5 | 0.9365 | 0.00492 | -0.0313 | 190.3455
6 | 0.984 | 0.00501 | -0.0294 | 196.4072
6.5 | 1.0417 | 0.00526 | -0.0298 | 198.0418
7 | 1.1063 | 0.00557 | -0.032 | 198.6176
7.5 | 1.1723 | 0.00598 | -0.0345 | 196.0368
8 | 1.2328 | 0.00641 | -0.0359 | 192.3245
8.5 | 1.2807 | 0.00686 | -0.0344 | 186.691
9 | 1.3368 | 0.00743 | -0.035 | 179.9192
9.5 | 1.3923 | 0.00806 | -0.0356 | 172.7419
10 | 1.4476 | 0.00868 | -0.0361 | 166.7742
10.5 | 1.5007 | 0.00944 | -0.0363 | 158.9725
11.5 | 1.6066 | 0.0108 | -0.0368 | 148.7593
12 | 1.6494 | 0.01143 | -0.0349 | 144.3045
12.5 | 1.6798 | 0.01204 | -0.0304 | 139.5183
13 | 1.6999 | 0.01266 | -0.0241 | 134.2733
13.5 | 1.7285 | 0.01342 | -0.0199 | 128.8003
14 | 1.7576 | 0.01427 | -0.0162 | 123.1675
14.5 | 1.7853 | 0.01527 | -0.0127 | 116.9155
15 | 1.808 | 0.0166 | -0.009 | 108.9157
15.5 | 1.8316 | 0.01804 | -0.006 | 101.5299
16 | 1.8499 | 0.01999 | -0.003 | 92.5413
16.5 | 1.8655 | 0.02237 | -0.0004 | 83.3929
17 | 1.8782 | 0.02525 | 0.0015 | 74.3842
17.5 | 1.8865 | 0.02884 | 0.0029 | 65.4126
18 | 1.886 | 0.03358 | 0.0037 | 56.1644
18.5 | 1.8799 | 0.03926 | 0.0038 | 47.8833
19 | 1.866 | 0.04614 | 0.0031 | 40.4421
19.5 | 1.8478 | 0.05376 | 0.0019 | 34.3713
20 | 1.8149 | 0.06333 | -0.0001 | 28.6578

## 141. Re 18M Mach 0.25 (1)
BIGFOIL.COM POLAR EXPORT
NACA45013
NACA45013 |  |  |  | Cl Max: | 1.675 | at alpha= | 13 | deg
JavaFoil+Calcfoil stall+Eppler ext transition |  |  |  | L/D Max: | 152.79 | at alpha= | 8 | deg
Re: | 18000000 |  |  | Cd Min: | 0.00838 | at alpha= | 3.5 | deg
Mach: | 0.25 |  |  | Cl=0 at alpha= | -3.1129 | deg
|  |  |  | @ Cl=0.1, Cd= | 0.0091633
|  |  |  | @ Cl=0.4, Cd= | 0.0089494
|  |  |  | @ Cl=0.6, Cd= | 0.0093502
alpha (deg) | Cl | Cd | Cm | Cl/Cd
-14 | -0.54 | 0.09319 | -0.02 | -5.796
-13.5 | -0.559 | 0.08722 | -0.021 | -6.41
-13 | -0.574 | 0.08143 | -0.021 | -7.043
-12.5 | -0.582 | 0.07587 | -0.022 | -7.668
-12 | -0.585 | 0.07042 | -0.022 | -8.307
-11.5 | -0.583 | 0.06533 | -0.023 | -8.93
-11 | -0.577 | 0.06041 | -0.023 | -9.556
-10.5 | -0.567 | 0.05542 | -0.024 | -10.232
-10 | -0.553 | 0.05057 | -0.025 | -10.927
-9.5 | -0.537 | 0.04382 | -0.027 | -12.256
-9 | -0.61 | 0.00868 | -0.038 | -70.253
-8.5 | -0.575 | 0.00961 | -0.038 | -59.806
-8 | -0.535 | 0.01 | -0.038 | -53.487
-7.5 | -0.491 | 0.00965 | -0.038 | -50.893
-7 | -0.444 | 0.00932 | -0.038 | -47.619
-6.5 | -0.393 | 0.00987 | -0.039 | -39.811
-6 | -0.34 | 0.0096 | -0.039 | -35.378
-5.5 | -0.284 | 0.00937 | -0.039 | -30.335
-5 | -0.227 | 0.00915 | -0.039 | -24.794
-4.5 | -0.168 | 0.00902 | -0.039 | -18.668
-4 | -0.108 | 0.00886 | -0.04 | -12.242
-3.5 | -0.048 | 0.00872 | -0.04 | -5.461
-3 | 0.014 | 0.00861 | -0.04 | 1.618
-2.5 | 0.076 | 0.00919 | -0.04 | 8.271
-2 | 0.139 | 0.00912 | -0.04 | 15.182
-1.5 | 0.201 | 0.009 | -0.041 | 22.368
-1 | 0.264 | 0.00897 | -0.041 | 29.463
-0.5 | 0.327 | 0.00905 | -0.041 | 36.117
0 | 0.389 | 0.00896 | -0.041 | 43.429
0.5 | 0.451 | 0.0089 | -0.042 | 50.681
1 | 0.513 | 0.00901 | -0.042 | 56.943
1.5 | 0.575 | 0.00908 | -0.042 | 63.351
2 | 0.637 | 0.00975 | -0.042 | 65.355
2.5 | 0.699 | 0.00977 | -0.043 | 71.525
3 | 0.76 | 0.00884 | -0.043 | 85.973
3.5 | 0.821 | 0.00838 | -0.043 | 98
4 | 0.882 | 0.00857 | -0.043 | 102.946
4.5 | 0.943 | 0.00876 | -0.044 | 107.607
5 | 1.003 | 0.00897 | -0.044 | 111.833
5.5 | 1.063 | 0.00918 | -0.044 | 115.829
6 | 1.123 | 0.00889 | -0.044 | 126.335
6.5 | 1.181 | 0.00915 | -0.045 | 129.098
7 | 1.24 | 0.00899 | -0.045 | 137.92
7.5 | 1.297 | 0.0089 | -0.045 | 145.781
8 | 1.353 | 0.00885 | -0.046 | 152.79
8.5 | 1.406 | 0.01034 | -0.046 | 135.937
9 | 1.455 | 0.01105 | -0.046 | 131.657
9.5 | 1.5 | 0.01193 | -0.046 | 125.723
10 | 1.541 | 0.01293 | -0.046 | 119.191
10.5 | 1.577 | 0.01401 | -0.046 | 112.53
11 | 1.608 | 0.01519 | -0.047 | 105.847
11.5 | 1.634 | 0.0165 | -0.047 | 99.03
12 | 1.655 | 0.01804 | -0.047 | 91.734
12.5 | 1.668 | 0.01983 | -0.047 | 84.109
13 | 1.675 | 0.02194 | -0.047 | 76.317
13.5 | 1.675 | 0.0244 | -0.047 | 68.648
14 | 1.669 | 0.02722 | -0.046 | 61.309
14.5 | 1.656 | 0.03045 | -0.046 | 54.391
15 | 1.635 | 0.03416 | -0.046 | 47.877
15.5 | 1.605 | 0.03814 | -0.046 | 42.091
16 | 1.568 | 0.04251 | -0.046 | 36.892
16.5 | 1.524 | 0.04746 | -0.046 | 32.108
17 | 1.473 | 0.05291 | -0.046 | 27.833
17.5 | 1.415 | 0.05877 | -0.046 | 24.085
18 | 1.352 | 0.06498 | -0.045 | 20.811

## 142. Re 18M Mach 0.25 (2)
BIGFOIL.COM POLAR EXPORT
NACA45013
NACA45013 |  |  |  | Cl Max: | 1.8487 | at alpha= | 16.5 | deg
XFOIL ncrit=9 |  |  |  | L/D Max: | 201.541 | at alpha= | 7 | deg
Re: | 18000000 |  |  | Cd Min: | 0.19245 | at alpha= | -20 | deg
Mach: | 0.25 |  |  | Cl=0 at alpha= | -3.181 | deg
|  |  |  | @ Cl=0.1, Cd= | 0.0057493
|  |  |  | @ Cl=0.4, Cd= | 0.0056243
|  |  |  | @ Cl=0.6, Cd= | 0.0056893
alpha (deg) | Cl | Cd | Cm | Cl/Cd
-20 | -0.6729 | 0.19245 | 0.014 | -3.4965
-19.5 | -0.6744 | 0.18203 | 0.0079 | -3.7049
-19 | -0.6651 | 0.1746 | 0.0036 | -3.8093
-18.5 | -0.6703 | 0.16377 | -0.0026 | -4.0929
-18 | -0.6762 | 0.15338 | -0.0086 | -4.4087
-17.5 | -1.3209 | 0.04494 | -0.1033 | -29.3925
-17 | -1.5025 | 0.02763 | -0.0986 | -54.3793
-16.5 | -1.4994 | 0.02306 | -0.0932 | -65.0217
-16 | -1.4518 | 0.0197 | -0.092 | -73.6954
-15.5 | -1.4037 | 0.01757 | -0.089 | -79.8919
-15 | -1.2961 | 0.01472 | -0.0972 | -88.0503
-14.5 | -1.2507 | 0.01357 | -0.0927 | -92.1665
-14 | -1.2087 | 0.0126 | -0.0874 | -95.9286
-13.5 | -1.1618 | 0.01182 | -0.0829 | -98.291
-13 | -1.1119 | 0.01114 | -0.079 | -99.8115
-12 | -1.0055 | 0.01005 | -0.0725 | -100.0498
-11.5 | -0.9511 | 0.00963 | -0.0696 | -98.7643
-11 | -0.8955 | 0.00925 | -0.067 | -96.8108
-10.5 | -0.8407 | 0.00881 | -0.0644 | -95.4257
-10 | -0.7849 | 0.00842 | -0.0621 | -93.2185
-9.5 | -0.7288 | 0.00809 | -0.06 | -90.0865
-9 | -0.672 | 0.00784 | -0.0581 | -85.7143
-8.5 | -0.6145 | 0.0076 | -0.0565 | -80.8553
-8 | -0.5577 | 0.00736 | -0.0548 | -75.7745
-7.5 | -0.5006 | 0.0071 | -0.0533 | -70.507
-7 | -0.4427 | 0.0069 | -0.052 | -64.1594
-6.5 | -0.3845 | 0.00674 | -0.0509 | -57.0475
-6 | -0.3271 | 0.00655 | -0.0497 | -49.9389
-5.5 | -0.269 | 0.00638 | -0.0487 | -42.163
-5 | -0.211 | 0.00627 | -0.0478 | -33.6523
-4.5 | -0.1531 | 0.00611 | -0.0469 | -25.0573
-4 | -0.0951 | 0.00603 | -0.0461 | -15.7711
-3.5 | -0.037 | 0.00591 | -0.0454 | -6.2606
-3 | 0.021 | 0.00585 | -0.0447 | 3.5897
-2.5 | 0.0793 | 0.00576 | -0.0442 | 13.7674
-2 | 0.1372 | 0.00573 | -0.0436 | 23.9442
-1.5 | 0.1957 | 0.00567 | -0.0432 | 34.515
-1 | 0.2534 | 0.00566 | -0.0427 | 44.7703
-0.5 | 0.3119 | 0.00562 | -0.0423 | 55.4982
0 | 0.3695 | 0.00564 | -0.0418 | 65.5142
0.5 | 0.4278 | 0.00561 | -0.0415 | 76.2567
1 | 0.4852 | 0.00565 | -0.041 | 85.8761
1.5 | 0.5434 | 0.00564 | -0.0407 | 96.3475
2 | 0.6008 | 0.00569 | -0.0403 | 105.5888
2.5 | 0.6584 | 0.0057 | -0.0399 | 115.5088
3 | 0.7149 | 0.00575 | -0.0393 | 124.3304
3.5 | 0.7628 | 0.00524 | -0.0371 | 145.5725
4 | 0.8141 | 0.00512 | -0.0355 | 159.0039
4.5 | 0.8666 | 0.00502 | -0.0341 | 172.6295
5 | 0.918 | 0.00506 | -0.0325 | 181.4229
5.5 | 0.9677 | 0.00501 | -0.0304 | 193.1537
6 | 1.0176 | 0.0051 | -0.0283 | 199.5294
6.5 | 1.0797 | 0.00537 | -0.029 | 201.0615
7 | 1.1508 | 0.00571 | -0.0317 | 201.5412
7.5 | 1.2194 | 0.00611 | -0.0339 | 199.5745
8 | 1.2808 | 0.00661 | -0.0346 | 193.767
9 | 1.3907 | 0.00771 | -0.0331 | 180.3761
9.5 | 1.4483 | 0.00844 | -0.0332 | 171.5995
10 | 1.5055 | 0.00917 | -0.0332 | 164.1767
10.5 | 1.5607 | 0.01002 | -0.0328 | 155.7585
11 | 1.6151 | 0.01085 | -0.0323 | 148.8571
11.5 | 1.6574 | 0.01164 | -0.0293 | 142.3883
12 | 1.6735 | 0.01222 | -0.021 | 136.9476
12.5 | 1.7021 | 0.01307 | -0.0158 | 130.2295
13 | 1.7321 | 0.01403 | -0.0113 | 123.4569
13.5 | 1.7595 | 0.01524 | -0.0069 | 115.4528
14 | 1.7838 | 0.01676 | -0.0027 | 106.432
14.5 | 1.8066 | 0.01857 | 0.0009 | 97.2859
15 | 1.8248 | 0.02095 | 0.0042 | 87.1026
15.5 | 1.8393 | 0.02394 | 0.0068 | 76.8296
16 | 1.8462 | 0.02794 | 0.0086 | 66.0773
16.5 | 1.8487 | 0.03275 | 0.0096 | 56.4489
17 | 1.8387 | 0.03915 | 0.0097 | 46.9655
17.5 | 1.8224 | 0.04653 | 0.009 | 39.1661
18 | 1.795 | 0.05528 | 0.0077 | 32.4711
18.5 | 1.7601 | 0.06507 | 0.0057 | 27.0493
19 | 1.7208 | 0.07568 | 0.0029 | 22.7378
19.5 | 1.6922 | 0.08532 | 0.0002 | 19.8336
20 | 1.6581 | 0.09581 | -0.0032 | 17.3061

## 143. Re 18M Mach 0.50 (1)
BIGFOIL.COM POLAR EXPORT
NACA45013
NACA45013 |  |  |  | Cl Max: | 1.56 | at alpha= | 10 | deg
JavaFoil+Calcfoil stall+Eppler ext transition |  |  |  | L/D Max: | 143.5 | at alpha= | 5.5 | deg
Re: | 18000000 |  |  | Cd Min: | 0.00804 | at alpha= | 3.5 | deg
Mach: | 0.5 |  |  | Cl=0 at alpha= | -3.1119 | deg
|  |  |  | @ Cl=0.1, Cd= | 0.0092509
|  |  |  | @ Cl=0.4, Cd= | 0.0088938
|  |  |  | @ Cl=0.6, Cd= | 0.0092784
alpha (deg) | Cl | Cd | Cm | Cl/Cd
-20 | -0.92 | 0.15461 | -0.025 | -5.949
-19.5 | -0.889 | 0.17299 | -0.024 | -5.141
-19 | -0.864 | 0.1546 | -0.024 | -5.591
-18.5 | -0.839 | 0.14204 | -0.024 | -5.907
-18 | -0.813 | 0.13164 | -0.025 | -6.179
-17.5 | -0.783 | 0.14004 | -0.023 | -5.595
-17 | -0.758 | 0.12542 | -0.024 | -6.045
-16.5 | -0.733 | 0.11575 | -0.024 | -6.329
-16 | -0.703 | 0.12488 | -0.023 | -5.626
-15.5 | -0.677 | 0.10982 | -0.024 | -6.167
-15 | -0.652 | 0.09997 | -0.024 | -6.518
-14.5 | -0.622 | 0.10451 | -0.023 | -5.954
-14 | -0.596 | 0.09491 | -0.023 | -6.282
-13.5 | -0.571 | 0.08353 | -0.024 | -6.841
-13 | -0.542 | 0.08434 | -0.023 | -6.427
-12.5 | -0.516 | 0.07753 | -0.024 | -6.655
-12 | -0.491 | 0.06994 | -0.025 | -7.021
-11.5 | -0.461 | 0.07016 | -0.024 | -6.576
-11 | -0.436 | 0.06321 | -0.025 | -6.901
-10.5 | -0.407 | 0.06458 | -0.024 | -6.297
-10 | -0.38 | 0.05988 | -0.024 | -6.344
-9.5 | -0.355 | 0.0529 | -0.026 | -6.711
-9 | -0.325 | 0.0549 | -0.024 | -5.916
-8.5 | -0.299 | 0.04851 | -0.026 | -6.174
-8 | -0.27 | 0.04968 | -0.024 | -5.433
-7.5 | -0.242 | 0.04835 | -0.024 | -5.006
-7 | -0.214 | 0.04657 | -0.024 | -4.604
-6.5 | -0.292 | 0.04115 | -0.026 | -7.09
-6 | -0.337 | 0.00882 | -0.043 | -38.259
-5.5 | -0.295 | 0.0098 | -0.044 | -30.119
-5 | -0.242 | 0.00961 | -0.044 | -25.171
-4.5 | -0.182 | 0.01004 | -0.044 | -18.161
-4 | -0.119 | 0.00976 | -0.044 | -12.162
-3.5 | -0.052 | 0.00958 | -0.044 | -5.481
-3 | 0.015 | 0.00943 | -0.045 | 1.637
-2.5 | 0.084 | 0.00926 | -0.045 | 9.114
-2 | 0.154 | 0.00922 | -0.045 | 16.728
-1.5 | 0.224 | 0.00921 | -0.045 | 24.364
-1 | 0.295 | 0.0092 | -0.046 | 32.036
-0.5 | 0.365 | 0.00863 | -0.046 | 42.282
0 | 0.434 | 0.00915 | -0.046 | 47.425
0.5 | 0.503 | 0.00927 | -0.046 | 54.263
1 | 0.572 | 0.00925 | -0.047 | 61.872
1.5 | 0.641 | 0.00932 | -0.047 | 68.823
2 | 0.71 | 0.00944 | -0.047 | 75.15
2.5 | 0.778 | 0.00908 | -0.048 | 85.696
3 | 0.846 | 0.00831 | -0.048 | 101.75
3.5 | 0.913 | 0.00804 | -0.048 | 113.53
4 | 0.98 | 0.00868 | -0.048 | 112.892
4.5 | 1.047 | 0.00846 | -0.049 | 123.696
5 | 1.112 | 0.00828 | -0.049 | 134.248
5.5 | 1.177 | 0.0082 | -0.049 | 143.5
6 | 1.24 | 0.00997 | -0.05 | 124.403
6.5 | 1.302 | 0.01046 | -0.05 | 124.497
7 | 1.362 | 0.01106 | -0.05 | 123.154
7.5 | 1.419 | 0.01184 | -0.05 | 119.853
8 | 1.472 | 0.01287 | -0.05 | 114.315
8.5 | 1.514 | 0.01435 | -0.05 | 105.481
9 | 1.543 | 0.01657 | -0.05 | 93.122
9.5 | 1.559 | 0.01962 | -0.05 | 79.449
10 | 1.56 | 0.02308 | -0.049 | 67.595
10.5 | 1.541 | 0.0273 | -0.049 | 56.451
11 | 1.482 | 0.0325 | -0.048 | 45.594
11.5 | 1.325 | 0.03959 | -0.048 | 33.469
12 | 0.924 | 0.04945 | -0.047 | 18.686
12.5 | 0.951 | 0.05223 | -0.047 | 18.208
13 | 0.98 | 0.05323 | -0.047 | 18.421
13.5 | 0.999 | 0.06356 | -0.046 | 15.713
14 | 1.013 | 0.07879 | -0.045 | 12.856
14.5 | 1.024 | 0.09967 | -0.043 | 10.27
15 | 1.034 | 0.12249 | -0.041 | 8.439

## 144. Re 18M Mach 0.50 (2)
BIGFOIL.COM POLAR EXPORT
NACA45013
NACA45013 |  |  |  | Cl Max: | 1.806 | at alpha= | 12.5 | deg
XFOIL ncrit=9 |  |  |  | L/D Max: | 211.645 | at alpha= | 6.5 | deg
Re: | 18000000 |  |  | Cd Min: | 0.23974 | at alpha= | -20 | deg
Mach: | 0.5 |  |  | Cl=0 at alpha= | -3.1676 | deg
|  |  |  | @ Cl=0.1, Cd= | 0.0059664
|  |  |  | @ Cl=0.4, Cd= | 0.0058008
|  |  |  | @ Cl=0.6, Cd= | 0.0058598
alpha (deg) | Cl | Cd | Cm | Cl/Cd
-20 | -0.6226 | 0.23974 | 0.03 | -2.597
-19.5 | -0.6021 | 0.23184 | 0.0255 | -2.597
-19 | -0.5805 | 0.22455 | 0.0212 | -2.5852
-18.5 | -0.563 | 0.21564 | 0.0165 | -2.6108
-18 | -0.5425 | 0.20819 | 0.0124 | -2.6058
-17.5 | -0.518 | 0.1985 | 0.0054 | -2.6096
-17 | -0.4717 | 0.18879 | -0.0063 | -2.4985
-16.5 | -0.446 | 0.17767 | -0.0153 | -2.5103
-16 | -0.3746 | 0.16173 | -0.0397 | -2.3162
-15.5 | -0.336 | 0.14863 | -0.0553 | -2.2606
-15 | -0.3174 | 0.14161 | -0.0592 | -2.2414
-14.5 | -0.3002 | 0.13434 | -0.0634 | -2.2346
-14 | -0.3102 | 0.12264 | -0.0695 | -2.5294
-13.5 | -0.2947 | 0.11607 | -0.0729 | -2.539
-13 | -0.3004 | 0.10628 | -0.0783 | -2.8265
-12.5 | -0.309 | 0.09659 | -0.0839 | -3.1991
-12 | -0.3103 | 0.08847 | -0.0884 | -3.5074
-11.5 | -0.332 | 0.07816 | -0.095 | -4.2477
-11 | -0.3412 | 0.06998 | -0.0998 | -4.8757
-10.5 | -0.3606 | 0.06109 | -0.1056 | -5.9028
-10 | -0.3806 | 0.05198 | -0.1139 | -7.322
-9.5 | -0.4071 | 0.04596 | -0.1144 | -8.8577
-9 | -0.4447 | 0.04125 | -0.107 | -10.7806
-8.5 | -0.4702 | 0.0347 | -0.1016 | -13.5504
-8 | -0.494 | 0.02694 | -0.095 | -18.337
-7.5 | -0.5178 | 0.01785 | -0.0869 | -29.0084
-7 | -0.5172 | 0.01056 | -0.0784 | -48.9773
-6.5 | -0.4628 | 0.00809 | -0.0722 | -57.2064
-6 | -0.3928 | 0.00737 | -0.0679 | -53.2972
-5.5 | -0.3221 | 0.00702 | -0.0643 | -45.8832
-5 | -0.2517 | 0.00672 | -0.0613 | -37.4554
-4.5 | -0.1825 | 0.00651 | -0.0587 | -28.0338
-4 | -0.1133 | 0.00635 | -0.0564 | -17.8425
-3.5 | -0.0454 | 0.00619 | -0.0544 | -7.3344
-3 | 0.0229 | 0.00607 | -0.0527 | 3.7727
-2.5 | 0.0898 | 0.00598 | -0.0511 | 15.0167
-2 | 0.1572 | 0.00589 | -0.0498 | 26.6893
-1.5 | 0.2237 | 0.00586 | -0.0485 | 38.1741
-1 | 0.291 | 0.00581 | -0.0475 | 50.0861
-0.5 | 0.357 | 0.00582 | -0.0463 | 61.3402
0 | 0.424 | 0.00579 | -0.0455 | 73.2297
0.5 | 0.4897 | 0.00582 | -0.0445 | 84.1409
1 | 0.5565 | 0.00582 | -0.0437 | 95.6186
1.5 | 0.6221 | 0.00588 | -0.0426 | 105.7993
2 | 0.689 | 0.00591 | -0.0418 | 116.5821
2.5 | 0.7543 | 0.00599 | -0.0406 | 125.9265
3 | 0.8208 | 0.00603 | -0.0396 | 136.1194
3.5 | 0.8801 | 0.00588 | -0.0371 | 149.6769
4 | 0.9331 | 0.00546 | -0.0334 | 170.8974
4.5 | 0.9912 | 0.00544 | -0.0304 | 182.2059
5 | 1.051 | 0.00543 | -0.0275 | 193.5543
6 | 1.1801 | 0.00565 | -0.023 | 208.8673
6.5 | 1.2741 | 0.00602 | -0.0264 | 211.6445
7 | 1.3596 | 0.00644 | -0.0277 | 211.118
7.5 | 1.4359 | 0.00691 | -0.027 | 207.8003
8 | 1.501 | 0.00744 | -0.0239 | 201.7473
9 | 1.6464 | 0.00904 | -0.0202 | 182.1239
9.5 | 1.7055 | 0.01025 | -0.0162 | 166.3902
10 | 1.7237 | 0.01155 | -0.0058 | 149.2381
10.5 | 1.7425 | 0.01331 | 0.0033 | 130.9166
11.5 | 1.789 | 0.01823 | 0.0162 | 98.1349
12 | 1.8022 | 0.02218 | 0.0207 | 81.2534
12.5 | 1.806 | 0.02751 | 0.0234 | 65.6489
13 | 1.793 | 0.03464 | 0.0244 | 51.761
14 | 1.7025 | 0.05412 | 0.023 | 31.4579
14.5 | 1.6462 | 0.06498 | 0.0209 | 25.3339
15 | 1.5918 | 0.07625 | 0.0177 | 20.8761
15.5 | 1.5565 | 0.08636 | 0.0147 | 18.0234
16 | 1.5249 | 0.09646 | 0.0113 | 15.8086
16.5 | 1.5019 | 0.10607 | 0.0079 | 14.1595
17 | 1.481 | 0.11575 | 0.004 | 12.7948
17.5 | 1.4661 | 0.12507 | 0.0001 | 11.7222

## 145. Re 20M Mach 0.00 (1)
BIGFOIL.COM POLAR EXPORT
NACA45013
NACA45013 |  |  |  | Cl Max: | 1.731 | at alpha= | 15 | deg
JavaFoil+Calcfoil stall+Eppler ext transition |  |  |  | L/D Max: | 155.093 | at alpha= | 8.5 | deg
Re: | 20000000 |  |  | Cd Min: | 0.00843 | at alpha= | -3.5 | deg
Mach: | 0 |  |  | Cl=0 at alpha= | -3.1167 | deg
|  |  |  | @ Cl=0.1, Cd= | 0.0088597
|  |  |  | @ Cl=0.4, Cd= | 0.0086223
|  |  |  | @ Cl=0.6, Cd= | 0.0093742
alpha (deg) | Cl | Cd | Cm | Cl/Cd
-15.5 | -0.706 | 0.09689 | -0.021 | -7.292
-15 | -0.708 | 0.09188 | -0.021 | -7.703
-14.5 | -0.707 | 0.0864 | -0.022 | -8.186
-14 | -0.704 | 0.08128 | -0.022 | -8.665
-13.5 | -0.699 | 0.07599 | -0.022 | -9.201
-13 | -0.692 | 0.07061 | -0.023 | -9.799
-12.5 | -0.681 | 0.06554 | -0.024 | -10.393
-12 | -0.668 | 0.06015 | -0.024 | -11.104
-11.5 | -0.653 | 0.05442 | -0.025 | -11.999
-11 | -0.643 | 0.04401 | -0.027 | -14.623
-10.5 | -0.725 | 0.00956 | -0.036 | -75.871
-10 | -0.695 | 0.00943 | -0.036 | -73.632
-9.5 | -0.659 | 0.00956 | -0.036 | -68.981
-9 | -0.62 | 0.00923 | -0.037 | -67.212
-8.5 | -0.579 | 0.00967 | -0.037 | -59.835
-8 | -0.534 | 0.00938 | -0.037 | -56.962
-7.5 | -0.487 | 0.00985 | -0.037 | -49.442
-7 | -0.438 | 0.0096 | -0.037 | -45.602
-6.5 | -0.386 | 0.00991 | -0.037 | -38.951
-6 | -0.333 | 0.00971 | -0.038 | -34.251
-5.5 | -0.278 | 0.00895 | -0.038 | -31.025
-5 | -0.221 | 0.00882 | -0.038 | -25.078
-4.5 | -0.164 | 0.00867 | -0.038 | -18.897
-4 | -0.105 | 0.00854 | -0.038 | -12.342
-3.5 | -0.046 | 0.00843 | -0.038 | -5.486
-3 | 0.014 | 0.00904 | -0.039 | 1.496
-2.5 | 0.074 | 0.00889 | -0.039 | 8.292
-2 | 0.134 | 0.00882 | -0.039 | 15.224
-1.5 | 0.195 | 0.00872 | -0.039 | 22.361
-1 | 0.256 | 0.00873 | -0.04 | 29.304
-0.5 | 0.317 | 0.00865 | -0.04 | 36.584
0 | 0.377 | 0.00863 | -0.04 | 43.662
0.5 | 0.437 | 0.00861 | -0.04 | 50.766
1 | 0.497 | 0.00867 | -0.04 | 57.364
1.5 | 0.557 | 0.00941 | -0.041 | 59.246
2 | 0.617 | 0.00936 | -0.041 | 65.934
2.5 | 0.677 | 0.00935 | -0.041 | 72.383
3 | 0.737 | 0.00851 | -0.041 | 86.523
3.5 | 0.796 | 0.00867 | -0.042 | 91.833
4 | 0.855 | 0.00888 | -0.042 | 96.352
4.5 | 0.914 | 0.00893 | -0.042 | 102.404
5 | 0.973 | 0.00921 | -0.043 | 105.638
5.5 | 1.031 | 0.00939 | -0.043 | 109.767
6 | 1.089 | 0.00901 | -0.043 | 120.886
6.5 | 1.147 | 0.00925 | -0.043 | 123.996
7 | 1.204 | 0.0091 | -0.044 | 132.248
7.5 | 1.26 | 0.00945 | -0.044 | 133.39
8 | 1.315 | 0.00932 | -0.044 | 141.128
8.5 | 1.368 | 0.00882 | -0.044 | 155.093
9 | 1.418 | 0.01029 | -0.045 | 137.784
9.5 | 1.466 | 0.01095 | -0.045 | 133.877
10 | 1.51 | 0.01169 | -0.045 | 129.238
10.5 | 1.551 | 0.01248 | -0.045 | 124.32
11 | 1.588 | 0.01328 | -0.045 | 119.597
11.5 | 1.622 | 0.01415 | -0.046 | 114.636
12 | 1.652 | 0.01515 | -0.046 | 109.081
12.5 | 1.677 | 0.01629 | -0.046 | 102.945
13 | 1.696 | 0.01761 | -0.046 | 96.325
13.5 | 1.712 | 0.01916 | -0.046 | 89.366
14 | 1.723 | 0.02095 | -0.046 | 82.22
14.5 | 1.73 | 0.02299 | -0.046 | 75.246
15 | 1.731 | 0.0254 | -0.046 | 68.15
15.5 | 1.727 | 0.02806 | -0.046 | 61.54
16 | 1.718 | 0.03098 | -0.046 | 55.463
16.5 | 1.706 | 0.03424 | -0.046 | 49.817
17 | 1.689 | 0.038 | -0.046 | 44.442
17.5 | 1.669 | 0.04183 | -0.046 | 39.895
18 | 1.646 | 0.04598 | -0.046 | 35.794
18.5 | 1.62 | 0.05059 | -0.046 | 32.019
19 | 1.591 | 0.05538 | -0.046 | 28.734
19.5 | 1.56 | 0.06043 | -0.046 | 25.825
20 | 1.528 | 0.06567 | -0.046 | 23.267

## 146. Re 20M Mach 0.00 (2)
BIGFOIL.COM POLAR EXPORT
NACA45013
NACA45013 |  |  |  | Cl Max: | 1.9073 | at alpha= | 18.5 | deg
XFOIL ncrit=9 |  |  |  | L/D Max: | 200.194 | at alpha= | 6.5 | deg
Re: | 20000000 |  |  | Cd Min: | 0.05518 | at alpha= | 20 | deg
Mach: | 0 |  |  | Cl=0 at alpha= | -3.1813 | deg
|  |  |  | @ Cl=0.1, Cd= | 0.0056286
|  |  |  | @ Cl=0.4, Cd= | 0.0055041
|  |  |  | @ Cl=0.6, Cd= | 0.00557
alpha (deg) | Cl | Cd | Cm | Cl/Cd
-20 | -1.7509 | 0.01876 | -0.0709 | -93.3316
-19.5 | -1.7211 | 0.01785 | -0.0668 | -96.4202
-19 | -1.6904 | 0.01699 | -0.0627 | -99.4938
-17.5 | -1.5394 | 0.01442 | -0.0614 | -106.7545
-17 | -1.4858 | 0.01354 | -0.0614 | -109.7341
-16.5 | -1.4284 | 0.01275 | -0.0621 | -112.0314
-16 | -1.3729 | 0.01196 | -0.0624 | -114.791
-15.5 | -1.2722 | 0.01104 | -0.0723 | -115.2355
-15 | -1.232 | 0.01065 | -0.069 | -115.6808
-14.5 | -1.1872 | 0.01026 | -0.0667 | -115.7115
-14 | -1.1409 | 0.00992 | -0.0646 | -115.0101
-13 | -1.0452 | 0.00931 | -0.0609 | -112.2664
-12.5 | -0.9959 | 0.00903 | -0.0593 | -110.2879
-12 | -0.9462 | 0.00873 | -0.0578 | -108.3849
-11.5 | -0.8965 | 0.00839 | -0.0562 | -106.8534
-11 | -0.8459 | 0.00811 | -0.0548 | -104.3033
-10.5 | -0.7946 | 0.00787 | -0.0536 | -100.9657
-10 | -0.7424 | 0.00767 | -0.0525 | -96.7927
-9.5 | -0.6898 | 0.00751 | -0.0514 | -91.8509
-9 | -0.6367 | 0.00731 | -0.0504 | -87.0999
-8.5 | -0.5838 | 0.0071 | -0.0494 | -82.2254
-8 | -0.5305 | 0.00691 | -0.0485 | -76.7728
-7.5 | -0.4763 | 0.00676 | -0.0478 | -70.4586
-7 | -0.4217 | 0.00662 | -0.0471 | -63.7009
-6.5 | -0.367 | 0.00644 | -0.0464 | -56.9876
-6 | -0.3125 | 0.0063 | -0.0457 | -49.6032
-5.5 | -0.2571 | 0.00618 | -0.0452 | -41.6019
-5 | -0.2019 | 0.00607 | -0.0446 | -33.2619
-4.5 | -0.1466 | 0.00595 | -0.0441 | -24.6387
-4 | -0.0911 | 0.00586 | -0.0436 | -15.5461
-3.5 | -0.0355 | 0.00577 | -0.0432 | -6.1525
-3 | 0.0202 | 0.00571 | -0.0428 | 3.5377
-2.5 | 0.0761 | 0.00565 | -0.0424 | 13.469
-2 | 0.1318 | 0.0056 | -0.042 | 23.5357
-1.5 | 0.1879 | 0.00556 | -0.0417 | 33.795
-1 | 0.2437 | 0.00554 | -0.0414 | 43.9892
-0.5 | 0.2998 | 0.00551 | -0.0411 | 54.4102
0 | 0.3554 | 0.00552 | -0.0408 | 64.3841
0.5 | 0.4115 | 0.0055 | -0.0406 | 74.8182
1 | 0.4669 | 0.00553 | -0.0403 | 84.4304
1.5 | 0.5228 | 0.00552 | -0.0401 | 94.7101
2 | 0.5779 | 0.00557 | -0.0397 | 103.7522
2.5 | 0.6335 | 0.00557 | -0.0395 | 113.7343
3 | 0.6878 | 0.00563 | -0.0391 | 122.167
3.5 | 0.7352 | 0.00517 | -0.0374 | 142.205
4 | 0.785 | 0.00506 | -0.0361 | 155.1383
4.5 | 0.8359 | 0.00496 | -0.035 | 168.5282
5 | 0.8859 | 0.00496 | -0.0338 | 178.6089
5.5 | 0.9335 | 0.00493 | -0.0321 | 189.3509
6 | 0.9801 | 0.00495 | -0.03 | 198
6.5 | 1.033 | 0.00516 | -0.0295 | 200.1938
7 | 1.0925 | 0.00546 | -0.0306 | 200.0916
7.5 | 1.1583 | 0.00592 | -0.0333 | 195.6588
8 | 1.2213 | 0.0063 | -0.0354 | 193.8571
8.5 | 1.2745 | 0.00684 | -0.0354 | 186.3304
9 | 1.3243 | 0.00734 | -0.0347 | 180.4223
9.5 | 1.3798 | 0.00789 | -0.0353 | 174.8796
10 | 1.434 | 0.00853 | -0.0358 | 168.1125
10.5 | 1.4873 | 0.00921 | -0.0362 | 161.4875
11 | 1.5404 | 0.00985 | -0.0366 | 156.3858
11.5 | 1.5931 | 0.01048 | -0.037 | 152.0134
12 | 1.644 | 0.01116 | -0.0371 | 147.3118
12.5 | 1.6796 | 0.01169 | -0.0339 | 143.6784
13 | 1.7021 | 0.01229 | -0.028 | 138.4947
13.5 | 1.7289 | 0.01294 | -0.0234 | 133.609
14 | 1.7574 | 0.01372 | -0.0196 | 128.0904
14.5 | 1.7871 | 0.01455 | -0.0164 | 122.8247
15 | 1.8106 | 0.01571 | -0.0126 | 115.2514
15.5 | 1.8367 | 0.01688 | -0.0097 | 108.8092
16 | 1.8555 | 0.01858 | -0.0063 | 99.8654
16.5 | 1.8749 | 0.02044 | -0.0037 | 91.727
17 | 1.8898 | 0.02286 | -0.0014 | 82.6684
17.5 | 1.9003 | 0.02589 | 0.0004 | 73.399
18 | 1.9054 | 0.02972 | 0.0017 | 64.1117
18.5 | 1.9073 | 0.03422 | 0.0023 | 55.7364
19 | 1.8987 | 0.04014 | 0.0023 | 47.3019
19.5 | 1.8888 | 0.04651 | 0.0016 | 40.6106
20 | 1.8613 | 0.05518 | 0.0002 | 33.7314

## 147. Re 20M Mach 0.10 (1)
BIGFOIL.COM POLAR EXPORT
NACA45013
NACA45013 |  |  |  | Cl Max: | 1.722 | at alpha= | 14.5 | deg
JavaFoil+Calcfoil stall+Eppler ext transition |  |  |  | L/D Max: | 154.095 | at alpha= | 8.5 | deg
Re: | 20000000 |  |  | Cd Min: | 0.00845 | at alpha= | -3.5 | deg
Mach: | 0.1 |  |  | Cl=0 at alpha= | -3.1167 | deg
|  |  |  | @ Cl=0.1, Cd= | 0.0088874
|  |  |  | @ Cl=0.4, Cd= | 0.0086805
|  |  |  | @ Cl=0.6, Cd= | 0.00943
alpha (deg) | Cl | Cd | Cm | Cl/Cd
-15.5 | -0.681 | 0.09899 | -0.021 | -6.879
-15 | -0.685 | 0.09338 | -0.021 | -7.338
-14.5 | -0.687 | 0.08815 | -0.022 | -7.796
-14 | -0.687 | 0.08291 | -0.022 | -8.285
-13.5 | -0.684 | 0.07729 | -0.022 | -8.856
-13 | -0.679 | 0.07229 | -0.023 | -9.392
-12.5 | -0.67 | 0.06724 | -0.023 | -9.963
-12 | -0.658 | 0.0621 | -0.024 | -10.597
-11.5 | -0.644 | 0.05689 | -0.025 | -11.316
-11 | -0.628 | 0.05097 | -0.026 | -12.324
-10.5 | -0.718 | 0.00995 | -0.036 | -72.167
-10 | -0.692 | 0.00907 | -0.036 | -76.229
-9.5 | -0.658 | 0.00915 | -0.037 | -71.909
-9 | -0.62 | 0.0093 | -0.037 | -66.646
-8.5 | -0.579 | 0.00974 | -0.037 | -59.4
-8 | -0.535 | 0.00938 | -0.037 | -57.015
-7.5 | -0.488 | 0.00912 | -0.037 | -53.51
-7 | -0.439 | 0.00971 | -0.037 | -45.2
-6.5 | -0.387 | 0.00948 | -0.038 | -40.858
-6 | -0.334 | 0.00977 | -0.038 | -34.169
-5.5 | -0.279 | 0.00903 | -0.038 | -30.863
-5 | -0.222 | 0.00882 | -0.038 | -25.197
-4.5 | -0.164 | 0.0087 | -0.038 | -18.902
-4 | -0.106 | 0.00857 | -0.038 | -12.353
-3.5 | -0.046 | 0.00845 | -0.039 | -5.494
-3 | 0.014 | 0.00903 | -0.039 | 1.504
-2.5 | 0.074 | 0.00893 | -0.039 | 8.297
-2 | 0.135 | 0.00883 | -0.039 | 15.286
-1.5 | 0.196 | 0.00875 | -0.039 | 22.398
-1 | 0.257 | 0.00871 | -0.04 | 29.515
-0.5 | 0.318 | 0.00869 | -0.04 | 36.606
0 | 0.379 | 0.00867 | -0.04 | 43.698
0.5 | 0.439 | 0.0087 | -0.04 | 50.508
1 | 0.5 | 0.00872 | -0.041 | 57.305
1.5 | 0.56 | 0.00945 | -0.041 | 59.272
2 | 0.62 | 0.00942 | -0.041 | 65.878
2.5 | 0.68 | 0.00946 | -0.041 | 71.942
3 | 0.74 | 0.00852 | -0.042 | 86.862
3.5 | 0.8 | 0.00873 | -0.042 | 91.632
4 | 0.859 | 0.00894 | -0.042 | 96.142
4.5 | 0.919 | 0.00899 | -0.042 | 102.17
5 | 0.978 | 0.00923 | -0.043 | 105.884
5.5 | 1.036 | 0.00948 | -0.043 | 109.319
6 | 1.094 | 0.00906 | -0.043 | 120.756
6.5 | 1.152 | 0.00933 | -0.044 | 123.451
7 | 1.209 | 0.00917 | -0.044 | 131.845
7.5 | 1.266 | 0.00899 | -0.044 | 140.854
8 | 1.321 | 0.00888 | -0.044 | 148.84
8.5 | 1.374 | 0.00892 | -0.045 | 154.095
9 | 1.424 | 0.01041 | -0.045 | 136.829
9.5 | 1.471 | 0.01109 | -0.045 | 132.7
10 | 1.515 | 0.01185 | -0.045 | 127.851
10.5 | 1.556 | 0.01268 | -0.045 | 122.707
11 | 1.592 | 0.01351 | -0.046 | 117.899
11.5 | 1.625 | 0.01442 | -0.046 | 112.686
12 | 1.654 | 0.01548 | -0.046 | 106.865
12.5 | 1.677 | 0.01669 | -0.046 | 100.479
13 | 1.695 | 0.01811 | -0.046 | 93.632
13.5 | 1.709 | 0.01976 | -0.046 | 86.498
14 | 1.718 | 0.02166 | -0.046 | 79.316
14.5 | 1.722 | 0.02391 | -0.046 | 72.03
15 | 1.721 | 0.02642 | -0.046 | 65.126
15.5 | 1.714 | 0.02919 | -0.046 | 58.711
16 | 1.702 | 0.03234 | -0.046 | 52.621
16.5 | 1.686 | 0.0358 | -0.046 | 47.081
17 | 1.665 | 0.03969 | -0.046 | 41.957
17.5 | 1.641 | 0.04383 | -0.046 | 37.446
18 | 1.614 | 0.04823 | -0.046 | 33.472
18.5 | 1.584 | 0.05294 | -0.046 | 29.922
19 | 1.551 | 0.05812 | -0.046 | 26.678
19.5 | 1.516 | 0.0633 | -0.046 | 23.941

## 148. Re 20M Mach 0.10 (2)
BIGFOIL.COM POLAR EXPORT
NACA45013
NACA45013 |  |  |  | Cl Max: | 1.8983 | at alpha= | 18 | deg
XFOIL ncrit=9 |  |  |  | L/D Max: | 201.152 | at alpha= | 7 | deg
Re: | 20000000 |  |  | Cd Min: | 0.06152 | at alpha= | 20 | deg
Mach: | 0.1 |  |  | Cl=0 at alpha= | -3.1815 | deg
|  |  |  | @ Cl=0.1, Cd= | 0.0056391
|  |  |  | @ Cl=0.4, Cd= | 0.005515
|  |  |  | @ Cl=0.6, Cd= | 0.00558
alpha (deg) | Cl | Cd | Cm | Cl/Cd
-15.5 | -1.2841 | 0.01156 | -0.0762 | -111.0813
-15 | -1.2439 | 0.01106 | -0.0727 | -112.4684
-14.5 | -1.1994 | 0.01057 | -0.0699 | -113.4721
-14 | -1.1529 | 0.01016 | -0.0674 | -113.4744
-13.5 | -1.1051 | 0.00982 | -0.0652 | -112.5356
-13 | -1.056 | 0.00949 | -0.0632 | -111.275
-12.5 | -1.006 | 0.00919 | -0.0614 | -109.4668
-12 | -0.9552 | 0.00891 | -0.0598 | -107.2054
-11.5 | -0.9048 | 0.00856 | -0.0581 | -105.7009
-11 | -0.8536 | 0.00825 | -0.0565 | -103.4667
-10.5 | -0.8019 | 0.00797 | -0.055 | -100.6148
-10 | -0.7491 | 0.00775 | -0.0538 | -96.6581
-9.5 | -0.6959 | 0.00757 | -0.0526 | -91.9287
-9 | -0.6421 | 0.00739 | -0.0515 | -86.8877
-8.5 | -0.5885 | 0.00717 | -0.0504 | -82.0781
-8 | -0.5348 | 0.00695 | -0.0494 | -76.9496
-7.5 | -0.4801 | 0.00679 | -0.0485 | -70.7069
-7 | -0.425 | 0.00665 | -0.0478 | -63.9098
-6.5 | -0.3697 | 0.00647 | -0.047 | -57.1406
-6 | -0.3148 | 0.00632 | -0.0463 | -49.8101
-5.5 | -0.259 | 0.00619 | -0.0457 | -41.8417
-5 | -0.2033 | 0.00609 | -0.0451 | -33.3826
-4.5 | -0.1477 | 0.00596 | -0.0445 | -24.7819
-4 | -0.0917 | 0.00587 | -0.044 | -15.6218
-3.5 | -0.0358 | 0.00578 | -0.0435 | -6.1938
-3 | 0.0204 | 0.00572 | -0.0431 | 3.5664
-2.5 | 0.0765 | 0.00566 | -0.0427 | 13.5159
-2 | 0.1327 | 0.00561 | -0.0423 | 23.6542
-1.5 | 0.1891 | 0.00556 | -0.0419 | 34.0108
-1 | 0.2452 | 0.00555 | -0.0416 | 44.1802
-0.5 | 0.3017 | 0.00552 | -0.0413 | 54.6558
0 | 0.3576 | 0.00553 | -0.041 | 64.6655
0.5 | 0.414 | 0.00551 | -0.0407 | 75.1361
1 | 0.4698 | 0.00553 | -0.0404 | 84.9548
1.5 | 0.5261 | 0.00552 | -0.0402 | 95.308
2 | 0.5814 | 0.00558 | -0.0398 | 104.1935
2.5 | 0.6374 | 0.00558 | -0.0396 | 114.2294
3 | 0.692 | 0.00564 | -0.0391 | 122.695
3.5 | 0.7398 | 0.00518 | -0.0374 | 142.8185
4 | 0.7898 | 0.00507 | -0.0361 | 155.7791
4.5 | 0.841 | 0.00497 | -0.035 | 169.2153
5 | 0.8914 | 0.00497 | -0.0338 | 179.3561
5.5 | 0.9392 | 0.00495 | -0.0319 | 189.7374
6 | 0.9861 | 0.00496 | -0.0298 | 198.8105
6.5 | 1.0398 | 0.00518 | -0.0294 | 200.7336
7 | 1.1003 | 0.00547 | -0.0306 | 201.1517
7.5 | 1.1667 | 0.00595 | -0.0333 | 196.084
8 | 1.2301 | 0.00633 | -0.0352 | 194.3286
8.5 | 1.2832 | 0.00688 | -0.035 | 186.5116
9 | 1.3339 | 0.00738 | -0.0344 | 180.7453
10 | 1.4445 | 0.00861 | -0.0353 | 167.77
10.5 | 1.4982 | 0.0093 | -0.0356 | 161.0968
11 | 1.5515 | 0.00998 | -0.0359 | 155.4609
11.5 | 1.6045 | 0.01063 | -0.0362 | 150.9407
12 | 1.6533 | 0.01133 | -0.0356 | 145.9223
12.5 | 1.6868 | 0.01189 | -0.0318 | 141.8671
13 | 1.7062 | 0.01247 | -0.0252 | 136.8244
13.5 | 1.735 | 0.01318 | -0.021 | 131.6388
14 | 1.7632 | 0.01405 | -0.0171 | 125.4947
14.5 | 1.7923 | 0.01495 | -0.0137 | 119.8863
15 | 1.8157 | 0.01622 | -0.01 | 111.942
15.5 | 1.8404 | 0.01758 | -0.0069 | 104.6871
16 | 1.8577 | 0.01951 | -0.0036 | 95.2178
16.5 | 1.876 | 0.02164 | -0.0011 | 86.6913
17 | 1.8878 | 0.02451 | 0.0011 | 77.0216
17.5 | 1.8955 | 0.02807 | 0.0026 | 67.5276
18 | 1.8983 | 0.03241 | 0.0035 | 58.5714
18.5 | 1.8958 | 0.03763 | 0.0037 | 50.38
19 | 1.8797 | 0.04467 | 0.0032 | 42.0797
19.5 | 1.863 | 0.05203 | 0.0021 | 35.8063
20 | 1.8301 | 0.06152 | 0.0003 | 29.748

## 149. Re 20M Mach 0.25 (1)
BIGFOIL.COM POLAR EXPORT
NACA45013
NACA45013 |  |  |  | Cl Max: | 1.678 | at alpha= | 13.5 | deg
JavaFoil+Calcfoil stall+Eppler ext transition |  |  |  | L/D Max: | 152.056 | at alpha= | 8 | deg
Re: | 20000000 |  |  | Cd Min: | 0.00832 | at alpha= | 3.5 | deg
Mach: | 0.25 |  |  | Cl=0 at alpha= | -3.1129 | deg
|  |  |  | @ Cl=0.1, Cd= | 0.0090548
|  |  |  | @ Cl=0.4, Cd= | 0.0088453
|  |  |  | @ Cl=0.6, Cd= | 0.0092665
alpha (deg) | Cl | Cd | Cm | Cl/Cd
-14 | -0.54 | 0.09296 | -0.02 | -5.811
-13.5 | -0.559 | 0.08659 | -0.021 | -6.459
-13 | -0.574 | 0.08109 | -0.021 | -7.076
-12.5 | -0.582 | 0.0755 | -0.022 | -7.709
-12 | -0.585 | 0.07005 | -0.022 | -8.355
-11.5 | -0.584 | 0.06503 | -0.023 | -8.975
-11 | -0.578 | 0.06007 | -0.024 | -9.616
-10.5 | -0.568 | 0.05499 | -0.024 | -10.32
-10 | -0.553 | 0.05002 | -0.025 | -11.061
-9.5 | -0.539 | 0.04247 | -0.027 | -12.691
-9 | -0.61 | 0.00894 | -0.038 | -68.228
-8.5 | -0.575 | 0.00944 | -0.038 | -60.909
-8 | -0.535 | 0.00986 | -0.038 | -54.264
-7.5 | -0.491 | 0.00954 | -0.038 | -51.477
-7 | -0.444 | 0.00917 | -0.038 | -48.393
-6.5 | -0.393 | 0.00973 | -0.039 | -40.405
-6 | -0.34 | 0.0095 | -0.039 | -35.768
-5.5 | -0.284 | 0.00927 | -0.039 | -30.65
-5 | -0.227 | 0.00903 | -0.039 | -25.132
-4.5 | -0.168 | 0.0089 | -0.039 | -18.908
-4 | -0.108 | 0.00875 | -0.04 | -12.398
-3.5 | -0.048 | 0.00862 | -0.04 | -5.527
-3 | 0.014 | 0.00851 | -0.04 | 1.637
-2.5 | 0.076 | 0.00907 | -0.04 | 8.378
-2 | 0.139 | 0.00903 | -0.04 | 15.34
-1.5 | 0.201 | 0.0089 | -0.041 | 22.606
-1 | 0.264 | 0.0089 | -0.041 | 29.674
-0.5 | 0.327 | 0.00892 | -0.041 | 36.656
0 | 0.389 | 0.00884 | -0.041 | 44.016
0.5 | 0.451 | 0.00887 | -0.042 | 50.863
1 | 0.513 | 0.0089 | -0.042 | 57.696
1.5 | 0.575 | 0.00896 | -0.042 | 64.191
2 | 0.637 | 0.00972 | -0.042 | 65.526
2.5 | 0.699 | 0.0097 | -0.043 | 72.007
3 | 0.76 | 0.00882 | -0.043 | 86.215
3.5 | 0.821 | 0.00832 | -0.043 | 98.666
4 | 0.882 | 0.0085 | -0.043 | 103.763
4.5 | 0.943 | 0.00879 | -0.044 | 107.253
5 | 1.003 | 0.00957 | -0.044 | 104.821
5.5 | 1.063 | 0.00918 | -0.044 | 115.839
6 | 1.123 | 0.00943 | -0.044 | 119.022
6.5 | 1.181 | 0.00917 | -0.045 | 128.811
7 | 1.24 | 0.00901 | -0.045 | 137.627
7.5 | 1.297 | 0.00893 | -0.045 | 145.168
8 | 1.353 | 0.0089 | -0.046 | 152.056
8.5 | 1.406 | 0.01039 | -0.046 | 135.331
9 | 1.455 | 0.0111 | -0.046 | 131.072
9.5 | 1.5 | 0.01196 | -0.046 | 125.492
10 | 1.541 | 0.01289 | -0.046 | 119.592
10.5 | 1.578 | 0.01387 | -0.046 | 113.78
11 | 1.61 | 0.01498 | -0.047 | 107.47
11.5 | 1.636 | 0.01623 | -0.047 | 100.78
12 | 1.657 | 0.01768 | -0.047 | 93.711
12.5 | 1.67 | 0.01941 | -0.047 | 86.051
13 | 1.677 | 0.02143 | -0.047 | 78.269
13.5 | 1.678 | 0.02381 | -0.047 | 70.469
14 | 1.672 | 0.02651 | -0.047 | 63.065
14.5 | 1.659 | 0.02966 | -0.046 | 55.947
15 | 1.639 | 0.0332 | -0.046 | 49.357
15.5 | 1.608 | 0.03712 | -0.046 | 43.333
16 | 1.571 | 0.04151 | -0.046 | 37.844
16.5 | 1.526 | 0.0464 | -0.046 | 32.893
17 | 1.475 | 0.05168 | -0.046 | 28.548
17.5 | 1.418 | 0.05748 | -0.046 | 24.665
18 | 1.354 | 0.06362 | -0.046 | 21.288
18.5 | 1.285 | 0.07058 | -0.045 | 18.211

## 150. Re 20M Mach 0.25 (2)
BIGFOIL.COM POLAR EXPORT
NACA45013
NACA45013 |  |  |  | Cl Max: | 1.8613 | at alpha= | 16.5 | deg
XFOIL ncrit=9 |  |  |  | L/D Max: | 204.339 | at alpha= | 7 | deg
Re: | 20000000 |  |  | Cd Min: | 0.09449 | at alpha= | 20 | deg
Mach: | 0.25 |  |  | Cl=0 at alpha= | -3.1795 | deg
|  |  |  | @ Cl=0.1, Cd= | 0.0056783
|  |  |  | @ Cl=0.4, Cd= | 0.00555
|  |  |  | @ Cl=0.6, Cd= | 0.005619
alpha (deg) | Cl | Cd | Cm | Cl/Cd
-15 | -1.3013 | 0.01448 | -0.0966 | -89.8688
-14.5 | -1.2606 | 0.0134 | -0.0912 | -94.0746
-14 | -1.2163 | 0.01242 | -0.0863 | -97.9308
-13.5 | -1.1681 | 0.01164 | -0.082 | -100.3522
-13 | -1.1172 | 0.01095 | -0.0782 | -102.0274
-12.5 | -1.0645 | 0.01035 | -0.0748 | -102.8502
-12 | -1.01 | 0.00987 | -0.0718 | -102.3303
-11 | -0.8988 | 0.00908 | -0.0665 | -98.9868
-10.5 | -0.8433 | 0.0087 | -0.064 | -96.931
-10 | -0.7871 | 0.00832 | -0.0618 | -94.6034
-9.5 | -0.731 | 0.00798 | -0.0597 | -91.604
-9 | -0.6741 | 0.00772 | -0.0578 | -87.3187
-8.5 | -0.6163 | 0.00748 | -0.0562 | -82.393
-8 | -0.5588 | 0.00725 | -0.0546 | -77.0759
-7.5 | -0.5016 | 0.00699 | -0.0531 | -71.7597
-7 | -0.444 | 0.0068 | -0.0518 | -65.2941
-6.5 | -0.3855 | 0.00663 | -0.0507 | -58.1448
-6 | -0.3277 | 0.00645 | -0.0496 | -50.8062
-5.5 | -0.2699 | 0.00629 | -0.0485 | -42.9094
-5 | -0.2115 | 0.00616 | -0.0477 | -34.3344
-4.5 | -0.1538 | 0.00604 | -0.0468 | -25.4636
-4 | -0.0954 | 0.00592 | -0.0461 | -16.1149
-3.5 | -0.0375 | 0.00584 | -0.0453 | -6.4212
-3 | 0.021 | 0.00576 | -0.0447 | 3.6458
-2.5 | 0.0789 | 0.0057 | -0.0441 | 13.8421
-2 | 0.1373 | 0.00564 | -0.0436 | 24.344
-1.5 | 0.1954 | 0.00561 | -0.0431 | 34.8307
-1 | 0.2536 | 0.00557 | -0.0427 | 45.5296
-0.5 | 0.3118 | 0.00555 | -0.0423 | 56.1802
0 | 0.3698 | 0.00555 | -0.0419 | 66.6306
0.5 | 0.4279 | 0.00555 | -0.0415 | 77.0991
1 | 0.4857 | 0.00557 | -0.0411 | 87.1993
1.5 | 0.5438 | 0.00557 | -0.0408 | 97.6302
2 | 0.6011 | 0.00562 | -0.0404 | 106.9573
2.5 | 0.659 | 0.00563 | -0.04 | 117.0515
3.5 | 0.7665 | 0.00534 | -0.0378 | 143.5393
4 | 0.8165 | 0.00513 | -0.036 | 159.1618
4.5 | 0.8691 | 0.00505 | -0.0346 | 172.099
5 | 0.9215 | 0.00504 | -0.0332 | 182.8373
5.5 | 0.9706 | 0.00504 | -0.031 | 192.5794
6 | 1.0196 | 0.00505 | -0.0287 | 201.901
6.5 | 1.0777 | 0.00528 | -0.0285 | 204.1098
7 | 1.1443 | 0.0056 | -0.0302 | 204.3393
7.5 | 1.2141 | 0.0061 | -0.0328 | 199.0328
8 | 1.2792 | 0.00652 | -0.0342 | 196.1963
8.5 | 1.3302 | 0.0071 | -0.0326 | 187.3521
9 | 1.3881 | 0.00762 | -0.0325 | 182.1654
9.5 | 1.4453 | 0.00835 | -0.0325 | 173.0898
10 | 1.5027 | 0.00905 | -0.0325 | 166.0442
10.5 | 1.5576 | 0.0099 | -0.0321 | 157.3333
11 | 1.6128 | 0.01067 | -0.0317 | 151.1528
11.5 | 1.6623 | 0.01152 | -0.0302 | 144.2969
12 | 1.678 | 0.01211 | -0.0218 | 138.5632
12.5 | 1.707 | 0.0129 | -0.0165 | 132.3256
13 | 1.7372 | 0.01383 | -0.012 | 125.611
13.5 | 1.7659 | 0.01497 | -0.0077 | 117.9626
14 | 1.7922 | 0.01635 | -0.0036 | 109.6147
14.5 | 1.8142 | 0.01816 | 0.0003 | 99.9009
15 | 1.8339 | 0.02038 | 0.0036 | 89.9853
15.5 | 1.8484 | 0.0233 | 0.0064 | 79.3305
16 | 1.858 | 0.02698 | 0.0084 | 68.8658
16.5 | 1.8613 | 0.03162 | 0.0095 | 58.8646
17 | 1.8525 | 0.03783 | 0.0098 | 48.9691
17.5 | 1.8384 | 0.04491 | 0.0093 | 40.9352
18 | 1.8154 | 0.05312 | 0.0082 | 34.1755
18.5 | 1.7806 | 0.06284 | 0.0063 | 28.3355
19 | 1.7416 | 0.07329 | 0.0037 | 23.7631
19.5 | 1.7098 | 0.08324 | 0.0009 | 20.5406
20 | 1.6693 | 0.09449 | -0.0028 | 17.6664

## 151. Re 20M Mach 0.50 (1)
BIGFOIL.COM POLAR EXPORT
NACA45013
NACA45013 |  |  |  | Cl Max: | 1.562 | at alpha= | 10 | deg
JavaFoil+Calcfoil stall+Eppler ext transition |  |  |  | L/D Max: | 135.794 | at alpha= | 5.5 | deg
Re: | 20000000 |  |  | Cd Min: | 0.00826 | at alpha= | 3 | deg
Mach: | 0.5 |  |  | Cl=0 at alpha= | -3.1119 | deg
|  |  |  | @ Cl=0.1, Cd= | 0.0091717
|  |  |  | @ Cl=0.4, Cd= | 0.0093707
|  |  |  | @ Cl=0.6, Cd= | 0.0092006
alpha (deg) | Cl | Cd | Cm | Cl/Cd
-20 | -0.92 | 0.15684 | -0.025 | -5.863
-19.5 | -0.889 | 0.17642 | -0.024 | -5.041
-19 | -0.864 | 0.15728 | -0.024 | -5.494
-18.5 | -0.839 | 0.14345 | -0.024 | -5.848
-18 | -0.813 | 0.13349 | -0.025 | -6.093
-17.5 | -0.783 | 0.14235 | -0.023 | -5.503
-17 | -0.758 | 0.12769 | -0.024 | -5.937
-16.5 | -0.732 | 0.11777 | -0.024 | -6.22
-16 | -0.703 | 0.12905 | -0.023 | -5.444
-15.5 | -0.677 | 0.11263 | -0.024 | -6.011
-15 | -0.651 | 0.10181 | -0.024 | -6.399
-14.5 | -0.622 | 0.10736 | -0.023 | -5.795
-14 | -0.596 | 0.09781 | -0.023 | -6.093
-13.5 | -0.571 | 0.08638 | -0.024 | -6.606
-13 | -0.541 | 0.08835 | -0.023 | -6.128
-12.5 | -0.515 | 0.08091 | -0.023 | -6.366
-12 | -0.49 | 0.07312 | -0.024 | -6.695
-11.5 | -0.461 | 0.07045 | -0.024 | -6.55
-11 | -0.436 | 0.0635 | -0.025 | -6.868
-10.5 | -0.407 | 0.06387 | -0.024 | -6.371
-10 | -0.38 | 0.05935 | -0.024 | -6.404
-9.5 | -0.355 | 0.05237 | -0.026 | -6.786
-9 | -0.325 | 0.05441 | -0.024 | -5.973
-8.5 | -0.3 | 0.04814 | -0.026 | -6.224
-8 | -0.27 | 0.04921 | -0.024 | -5.489
-7.5 | -0.242 | 0.0481 | -0.024 | -5.033
-7 | -0.214 | 0.04625 | -0.024 | -4.637
-6.5 | -0.292 | 0.04083 | -0.026 | -7.151
-6 | -0.338 | 0.00911 | -0.043 | -37.072
-5.5 | -0.295 | 0.00971 | -0.044 | -30.398
-5 | -0.242 | 0.0095 | -0.044 | -25.473
-4.5 | -0.182 | 0.0099 | -0.044 | -18.423
-4 | -0.119 | 0.00962 | -0.044 | -12.338
-3.5 | -0.052 | 0.00944 | -0.044 | -5.558
-3 | 0.015 | 0.0093 | -0.045 | 1.659
-2.5 | 0.084 | 0.00919 | -0.045 | 9.191
-2 | 0.154 | 0.00911 | -0.045 | 16.931
-1.5 | 0.224 | 0.00906 | -0.045 | 24.771
-1 | 0.295 | 0.00904 | -0.046 | 32.587
-0.5 | 0.365 | 0.00967 | -0.046 | 37.696
0 | 0.434 | 0.00908 | -0.046 | 47.778
0.5 | 0.503 | 0.00914 | -0.046 | 55.053
1 | 0.572 | 0.00916 | -0.047 | 62.509
1.5 | 0.641 | 0.00926 | -0.047 | 69.23
2 | 0.71 | 0.00942 | -0.047 | 75.343
2.5 | 0.778 | 0.009 | -0.048 | 86.474
3 | 0.846 | 0.00826 | -0.048 | 102.424
3.5 | 0.913 | 0.00857 | -0.048 | 106.629
4 | 0.98 | 0.00862 | -0.048 | 113.717
4.5 | 1.047 | 0.00842 | -0.049 | 124.291
5 | 1.112 | 0.00879 | -0.049 | 126.565
5.5 | 1.177 | 0.00867 | -0.049 | 135.794
6 | 1.241 | 0.00997 | -0.05 | 124.423
6.5 | 1.303 | 0.01046 | -0.05 | 124.505
7 | 1.362 | 0.01107 | -0.05 | 123.098
7.5 | 1.419 | 0.01186 | -0.05 | 119.727
8 | 1.472 | 0.01293 | -0.05 | 113.793
8.5 | 1.514 | 0.01442 | -0.05 | 105.012
9 | 1.544 | 0.0166 | -0.05 | 92.997
9.5 | 1.561 | 0.01939 | -0.05 | 80.512
10 | 1.562 | 0.0227 | -0.049 | 68.818
10.5 | 1.544 | 0.02674 | -0.049 | 57.744
11 | 1.484 | 0.03177 | -0.049 | 46.72
11.5 | 1.327 | 0.03879 | -0.048 | 34.216
12 | 0.926 | 0.04831 | -0.047 | 19.158
12.5 | 0.953 | 0.05105 | -0.047 | 18.663
13 | 0.982 | 0.05233 | -0.047 | 18.76
13.5 | 0.995 | 0.06673 | -0.046 | 14.912
14 | 1.006 | 0.08472 | -0.045 | 11.879
14.5 | 1.018 | 0.10602 | -0.043 | 9.598
15 | 1.029 | 0.12833 | -0.04 | 8.02

## 152. Re 20M Mach 0.50 (2)
BIGFOIL.COM POLAR EXPORT
NACA45013
NACA45013 |  |  |  | Cl Max: | 1.8222 | at alpha= | 12.5 | deg
XFOIL ncrit=9 |  |  |  | L/D Max: | 215.159 | at alpha= | 7 | deg
Re: | 20000000 |  |  | Cd Min: | 0.23936 | at alpha= | -20 | deg
Mach: | 0.5 |  |  | Cl=0 at alpha= | -3.1642 | deg
|  |  |  | @ Cl=0.1, Cd= | 0.0058709
|  |  |  | @ Cl=0.4, Cd= | 0.0057136
|  |  |  | @ Cl=0.6, Cd= | 0.0057761
alpha (deg) | Cl | Cd | Cm | Cl/Cd
-20 | -0.6237 | 0.23936 | 0.03 | -2.6057
-19.5 | -0.6034 | 0.23133 | 0.0254 | -2.6084
-19 | -0.5826 | 0.22373 | 0.0211 | -2.604
-18.5 | -0.5646 | 0.21513 | 0.0164 | -2.6245
-18 | -0.5352 | 0.20671 | 0.0095 | -2.5891
-17.5 | -0.4972 | 0.19455 | -0.0028 | -2.5556
-17 | -0.4592 | 0.1852 | -0.0125 | -2.4795
-16.5 | -0.3932 | 0.16915 | -0.0357 | -2.3246
-16 | -0.3568 | 0.15523 | -0.0515 | -2.2985
-15.5 | -0.3361 | 0.14761 | -0.0567 | -2.2769
-15 | -0.3184 | 0.14062 | -0.0605 | -2.2643
-14.5 | -0.3081 | 0.13235 | -0.0649 | -2.3279
-14 | -0.3162 | 0.1212 | -0.0709 | -2.6089
-13.5 | -0.3024 | 0.11448 | -0.0743 | -2.6415
-13 | -0.3106 | 0.10445 | -0.08 | -2.9737
-12 | -0.3188 | 0.08709 | -0.0899 | -3.6606
-11.5 | -0.3423 | 0.07669 | -0.0966 | -4.4634
-10.5 | -0.3722 | 0.05962 | -0.1074 | -6.2429
-10 | -0.3927 | 0.05071 | -0.1157 | -7.744
-9.5 | -0.4207 | 0.0451 | -0.1146 | -9.3282
-9 | -0.4567 | 0.04034 | -0.1071 | -11.3213
-8.5 | -0.4807 | 0.03378 | -0.1015 | -14.2303
-8 | -0.5028 | 0.02607 | -0.0948 | -19.2865
-7.5 | -0.5248 | 0.01709 | -0.0867 | -30.708
-7 | -0.5224 | 0.01006 | -0.078 | -51.9284
-6.5 | -0.465 | 0.00784 | -0.072 | -59.3112
-6 | -0.3946 | 0.00721 | -0.0676 | -54.7295
-5.5 | -0.3231 | 0.00687 | -0.0642 | -47.0306
-5 | -0.2528 | 0.00663 | -0.0612 | -38.1297
-4.5 | -0.1831 | 0.00639 | -0.0586 | -28.6541
-4 | -0.1142 | 0.00625 | -0.0563 | -18.272
-3.5 | -0.0456 | 0.00609 | -0.0543 | -7.4877
-3 | 0.0223 | 0.00599 | -0.0526 | 3.7229
-2.5 | 0.0898 | 0.00588 | -0.0511 | 15.2721
-2 | 0.1569 | 0.00582 | -0.0497 | 26.9588
-1.5 | 0.2241 | 0.00577 | -0.0485 | 38.8388
-1 | 0.2909 | 0.00573 | -0.0475 | 50.7679
-0.5 | 0.3575 | 0.00572 | -0.0465 | 62.5
0 | 0.4242 | 0.00571 | -0.0455 | 74.2907
0.5 | 0.4904 | 0.00573 | -0.0446 | 85.5846
1 | 0.557 | 0.00575 | -0.0438 | 96.8696
1.5 | 0.623 | 0.00579 | -0.0428 | 107.5993
2 | 0.6897 | 0.00583 | -0.0419 | 118.3019
2.5 | 0.7554 | 0.00591 | -0.0408 | 127.8173
4 | 0.9366 | 0.00546 | -0.0341 | 171.5385
4.5 | 0.9955 | 0.00543 | -0.0312 | 183.3333
5 | 1.0557 | 0.00543 | -0.0284 | 194.4199
5.5 | 1.1115 | 0.00547 | -0.0245 | 203.1993
6 | 1.1672 | 0.00556 | -0.0204 | 209.9281
6.5 | 1.2669 | 0.00591 | -0.0249 | 214.3655
7 | 1.3555 | 0.0063 | -0.0268 | 215.1587
7.5 | 1.4362 | 0.00678 | -0.0269 | 211.8289
8 | 1.4982 | 0.00737 | -0.0233 | 203.2836
8.5 | 1.5711 | 0.00812 | -0.0216 | 193.4852
9 | 1.6414 | 0.00898 | -0.0192 | 182.784
9.5 | 1.7006 | 0.01016 | -0.0153 | 167.3819
10 | 1.7288 | 0.01144 | -0.0065 | 151.1189
10.5 | 1.7494 | 0.01307 | 0.0027 | 133.8485
11 | 1.7735 | 0.01517 | 0.01 | 116.9084
11.5 | 1.7958 | 0.01789 | 0.016 | 100.3801
12 | 1.8151 | 0.02141 | 0.0205 | 84.7781
12.5 | 1.8222 | 0.02641 | 0.0235 | 68.9966
13 | 1.8132 | 0.03315 | 0.0249 | 54.6968
13.5 | 1.7869 | 0.04145 | 0.0251 | 43.1098
14 | 1.7248 | 0.05245 | 0.0238 | 32.8847
14.5 | 1.6707 | 0.06303 | 0.0219 | 26.5064
15 | 1.6127 | 0.07449 | 0.0187 | 21.6499
15.5 | 1.5783 | 0.08439 | 0.0159 | 18.7025
16 | 1.5398 | 0.09508 | 0.0122 | 16.1948
16.5 | 1.5144 | 0.1049 | 0.0086 | 14.4366
17 | 1.4958 | 0.11427 | 0.0051 | 13.09
17.5 | 1.4793 | 0.12373 | 0.0011 | 11.9559