## index
index | Re | Mach | Datasource
1 | 50000 | 0 | JavaFoil+Calcfoil stall+Eppler ext transition
2 | 50000 | 0 | XFOIL ncrit=9
3 | 50000 | 0.1 | JavaFoil+Calcfoil stall+Eppler ext transition
4 | 50000 | 0.1 | XFOIL ncrit=9
5 | 50000 | 0.25 | JavaFoil+Calcfoil stall+Eppler ext transition
6 | 50000 | 0.25 | XFOIL ncrit=9
7 | 50000 | 0.5 | JavaFoil+Calcfoil stall+Eppler ext transition
8 | 50000 | 0.5 | XFOIL ncrit=9
9 | 100000 | 0 | JavaFoil+Calcfoil stall+Eppler ext transition
10 | 100000 | 0 | XFOIL ncrit=9
11 | 100000 | 0.1 | JavaFoil+Calcfoil stall+Eppler ext transition
12 | 100000 | 0.1 | XFOIL ncrit=9
13 | 100000 | 0.25 | JavaFoil+Calcfoil stall+Eppler ext transition
14 | 100000 | 0.25 | XFOIL ncrit=9
15 | 100000 | 0.5 | JavaFoil+Calcfoil stall+Eppler ext transition
16 | 100000 | 0.5 | XFOIL ncrit=9
17 | 250000 | 0 | JavaFoil+Calcfoil stall+Eppler ext transition
18 | 250000 | 0 | XFOIL ncrit=9
19 | 250000 | 0.1 | JavaFoil+Calcfoil stall+Eppler ext transition
20 | 250000 | 0.1 | XFOIL ncrit=9
21 | 250000 | 0.25 | JavaFoil+Calcfoil stall+Eppler ext transition
22 | 250000 | 0.25 | XFOIL ncrit=9
23 | 250000 | 0.5 | JavaFoil+Calcfoil stall+Eppler ext transition
24 | 250000 | 0.5 | XFOIL ncrit=9
25 | 500000 | 0 | JavaFoil+Calcfoil stall+Eppler ext transition
26 | 500000 | 0 | XFOIL ncrit=9
27 | 500000 | 0.1 | JavaFoil+Calcfoil stall+Eppler ext transition
28 | 500000 | 0.1 | XFOIL ncrit=9
29 | 500000 | 0.25 | JavaFoil+Calcfoil stall+Eppler ext transition
30 | 500000 | 0.25 | XFOIL ncrit=9
31 | 500000 | 0.5 | JavaFoil+Calcfoil stall+Eppler ext transition
32 | 500000 | 0.5 | XFOIL ncrit=9
33 | 750000 | 0 | JavaFoil+Calcfoil stall+Eppler ext transition
34 | 750000 | 0 | XFOIL ncrit=9
35 | 750000 | 0.1 | JavaFoil+Calcfoil stall+Eppler ext transition
36 | 750000 | 0.1 | XFOIL ncrit=9
37 | 750000 | 0.25 | JavaFoil+Calcfoil stall+Eppler ext transition
38 | 750000 | 0.25 | XFOIL ncrit=9
39 | 750000 | 0.5 | JavaFoil+Calcfoil stall+Eppler ext transition
40 | 750000 | 0.5 | XFOIL ncrit=9
41 | 1000000 | 0 | JavaFoil+Calcfoil stall+Eppler ext transition
42 | 1000000 | 0 | XFOIL ncrit=9
43 | 1000000 | 0.1 | JavaFoil+Calcfoil stall+Eppler ext transition
44 | 1000000 | 0.1 | XFOIL ncrit=9
45 | 1000000 | 0.25 | JavaFoil+Calcfoil stall+Eppler ext transition
46 | 1000000 | 0.25 | XFOIL ncrit=9
47 | 1000000 | 0.5 | JavaFoil+Calcfoil stall+Eppler ext transition
48 | 1000000 | 0.5 | XFOIL ncrit=9
49 | 2000000 | 0 | JavaFoil+Calcfoil stall+Eppler ext transition
50 | 2000000 | 0 | XFOIL ncrit=9
51 | 2000000 | 0.1 | JavaFoil+Calcfoil stall+Eppler ext transition
52 | 2000000 | 0.1 | XFOIL ncrit=9
53 | 2000000 | 0.25 | JavaFoil+Calcfoil stall+Eppler ext transition
54 | 2000000 | 0.25 | XFOIL ncrit=9
55 | 2000000 | 0.5 | JavaFoil+Calcfoil stall+Eppler ext transition
56 | 2000000 | 0.5 | XFOIL ncrit=9
57 | 3000000 | 0 | JavaFoil+Calcfoil stall+Eppler ext transition
58 | 3000000 | 0 | XFOIL ncrit=9
59 | 3000000 | 0.1 | JavaFoil+Calcfoil stall+Eppler ext transition
60 | 3000000 | 0.1 | XFOIL ncrit=9
61 | 3000000 | 0.25 | JavaFoil+Calcfoil stall+Eppler ext transition
62 | 3000000 | 0.25 | XFOIL ncrit=9
63 | 3000000 | 0.5 | JavaFoil+Calcfoil stall+Eppler ext transition
64 | 3000000 | 0.5 | XFOIL ncrit=9
65 | 4000000 | 0 | JavaFoil+Calcfoil stall+Eppler ext transition
66 | 4000000 | 0 | XFOIL ncrit=9
67 | 4000000 | 0.1 | JavaFoil+Calcfoil stall+Eppler ext transition
68 | 4000000 | 0.1 | XFOIL ncrit=9
69 | 4000000 | 0.25 | JavaFoil+Calcfoil stall+Eppler ext transition
70 | 4000000 | 0.25 | XFOIL ncrit=9
71 | 4000000 | 0.5 | JavaFoil+Calcfoil stall+Eppler ext transition
72 | 4000000 | 0.5 | XFOIL ncrit=9
73 | 5000000 | 0 | JavaFoil+Calcfoil stall+Eppler ext transition
74 | 5000000 | 0 | XFOIL ncrit=9
75 | 5000000 | 0.1 | JavaFoil+Calcfoil stall+Eppler ext transition
76 | 5000000 | 0.1 | XFOIL ncrit=9
77 | 5000000 | 0.25 | JavaFoil+Calcfoil stall+Eppler ext transition
78 | 5000000 | 0.25 | XFOIL ncrit=9
79 | 5000000 | 0.5 | JavaFoil+Calcfoil stall+Eppler ext transition
80 | 5000000 | 0.5 | XFOIL ncrit=9
81 | 6000000 | 0 | JavaFoil+Calcfoil stall+Eppler ext transition
82 | 6000000 | 0 | XFOIL ncrit=9
83 | 6000000 | 0.1 | JavaFoil+Calcfoil stall+Eppler ext transition
84 | 6000000 | 0.1 | XFOIL ncrit=9
85 | 6000000 | 0.25 | JavaFoil+Calcfoil stall+Eppler ext transition
86 | 6000000 | 0.25 | XFOIL ncrit=9
87 | 6000000 | 0.5 | JavaFoil+Calcfoil stall+Eppler ext transition
88 | 6000000 | 0.5 | XFOIL ncrit=9
89 | 7000000 | 0 | JavaFoil+Calcfoil stall+Eppler ext transition
90 | 7000000 | 0 | XFOIL ncrit=9
91 | 7000000 | 0.1 | JavaFoil+Calcfoil stall+Eppler ext transition
92 | 7000000 | 0.1 | XFOIL ncrit=9
93 | 7000000 | 0.25 | JavaFoil+Calcfoil stall+Eppler ext transition
94 | 7000000 | 0.25 | XFOIL ncrit=9
95 | 7000000 | 0.5 | JavaFoil+Calcfoil stall+Eppler ext transition
96 | 7000000 | 0.5 | XFOIL ncrit=9
97 | 8000000 | 0 | JavaFoil+Calcfoil stall+Eppler ext transition
98 | 8000000 | 0 | XFOIL ncrit=9
99 | 8000000 | 0.1 | JavaFoil+Calcfoil stall+Eppler ext transition
100 | 8000000 | 0.1 | XFOIL ncrit=9
101 | 8000000 | 0.25 | JavaFoil+Calcfoil stall+Eppler ext transition
102 | 8000000 | 0.25 | XFOIL ncrit=9
103 | 8000000 | 0.5 | JavaFoil+Calcfoil stall+Eppler ext transition
104 | 8000000 | 0.5 | XFOIL ncrit=9
105 | 10000000 | 0 | JavaFoil+Calcfoil stall+Eppler ext transition
106 | 10000000 | 0 | XFOIL ncrit=9
107 | 10000000 | 0.1 | JavaFoil+Calcfoil stall+Eppler ext transition
108 | 10000000 | 0.1 | XFOIL ncrit=9
109 | 10000000 | 0.25 | JavaFoil+Calcfoil stall+Eppler ext transition
110 | 10000000 | 0.25 | XFOIL ncrit=9
111 | 10000000 | 0.5 | JavaFoil+Calcfoil stall+Eppler ext transition
112 | 10000000 | 0.5 | XFOIL ncrit=9
113 | 12000000 | 0 | JavaFoil+Calcfoil stall+Eppler ext transition
114 | 12000000 | 0 | XFOIL ncrit=9
115 | 12000000 | 0.1 | JavaFoil+Calcfoil stall+Eppler ext transition
116 | 12000000 | 0.1 | XFOIL ncrit=9
117 | 12000000 | 0.25 | JavaFoil+Calcfoil stall+Eppler ext transition
118 | 12000000 | 0.25 | XFOIL ncrit=9
119 | 12000000 | 0.5 | JavaFoil+Calcfoil stall+Eppler ext transition
120 | 12000000 | 0.5 | XFOIL ncrit=9
121 | 14000000 | 0 | JavaFoil+Calcfoil stall+Eppler ext transition
122 | 14000000 | 0 | XFOIL ncrit=9
123 | 14000000 | 0.1 | JavaFoil+Calcfoil stall+Eppler ext transition
124 | 14000000 | 0.1 | XFOIL ncrit=9
125 | 14000000 | 0.25 | JavaFoil+Calcfoil stall+Eppler ext transition
126 | 14000000 | 0.25 | XFOIL ncrit=9
127 | 14000000 | 0.5 | JavaFoil+Calcfoil stall+Eppler ext transition
128 | 14000000 | 0.5 | XFOIL ncrit=9
129 | 16000000 | 0 | JavaFoil+Calcfoil stall+Eppler ext transition
130 | 16000000 | 0 | XFOIL ncrit=9
131 | 16000000 | 0.1 | JavaFoil+Calcfoil stall+Eppler ext transition
132 | 16000000 | 0.1 | XFOIL ncrit=9
133 | 16000000 | 0.25 | JavaFoil+Calcfoil stall+Eppler ext transition
134 | 16000000 | 0.25 | XFOIL ncrit=9
135 | 16000000 | 0.5 | JavaFoil+Calcfoil stall+Eppler ext transition
136 | 16000000 | 0.5 | XFOIL ncrit=9
137 | 18000000 | 0 | JavaFoil+Calcfoil stall+Eppler ext transition
138 | 18000000 | 0 | XFOIL ncrit=9
139 | 18000000 | 0.1 | JavaFoil+Calcfoil stall+Eppler ext transition
140 | 18000000 | 0.1 | XFOIL ncrit=9
141 | 18000000 | 0.25 | JavaFoil+Calcfoil stall+Eppler ext transition
142 | 18000000 | 0.25 | XFOIL ncrit=9
143 | 18000000 | 0.5 | JavaFoil+Calcfoil stall+Eppler ext transition
144 | 18000000 | 0.5 | XFOIL ncrit=9
145 | 20000000 | 0 | JavaFoil+Calcfoil stall+Eppler ext transition
146 | 20000000 | 0 | XFOIL ncrit=9
147 | 20000000 | 0.1 | JavaFoil+Calcfoil stall+Eppler ext transition
148 | 20000000 | 0.1 | XFOIL ncrit=9
149 | 20000000 | 0.25 | JavaFoil+Calcfoil stall+Eppler ext transition
150 | 20000000 | 0.25 | XFOIL ncrit=9
151 | 20000000 | 0.5 | JavaFoil+Calcfoil stall+Eppler ext transition
152 | 20000000 | 0.5 | XFOIL ncrit=9

## 1. Re 50k Mach 0.00 (1)
BIGFOIL.COM POLAR EXPORT
HL743512
HL743512 |  |  |  | Cl Max: | 1.419 | at alpha= | 7.5 | deg
JavaFoil+Calcfoil stall+Eppler ext transition |  |  |  | L/D Max: | 54.728 | at alpha= | 3.5 | deg
Re: | 50000 |  |  | Cd Min: | 0.01605 | at alpha= | -2.5 | deg
Mach: | 0 |  |  | Cl=0 at alpha= | -5.1702 | deg
|  |  |  | @ Cl=0.1, Cd= | 0.041065
|  |  |  | @ Cl=0.4, Cd= | 0.017355
|  |  |  | @ Cl=0.6, Cd= | 0.017281
alpha (deg) | Cl | Cd | Cm | Cl/Cd
-19 | -0.421 | 0.33809 | -0.019 | -1.247
-18.5 | -0.437 | 0.31672 | -0.02 | -1.381
-18 | -0.453 | 0.29175 | -0.021 | -1.552
-17.5 | -0.468 | 0.27198 | -0.021 | -1.72
-17 | -0.482 | 0.25548 | -0.022 | -1.886
-16.5 | -0.495 | 0.23489 | -0.023 | -2.106
-16 | -0.506 | 0.21546 | -0.024 | -2.349
-15.5 | -0.516 | 0.19858 | -0.025 | -2.596
-15 | -0.523 | 0.18265 | -0.026 | -2.862
-14.5 | -0.527 | 0.16881 | -0.027 | -3.124
-14 | -0.529 | 0.15655 | -0.028 | -3.378
-13.5 | -0.527 | 0.14324 | -0.029 | -3.679
-13 | -0.521 | 0.13211 | -0.03 | -3.947
-12.5 | -0.512 | 0.12219 | -0.031 | -4.189
-12 | -0.498 | 0.11275 | -0.033 | -4.42
-11.5 | -0.481 | 0.10394 | -0.034 | -4.625
-11 | -0.459 | 0.09635 | -0.036 | -4.764
-10.5 | -0.433 | 0.08903 | -0.038 | -4.867
-10 | -0.404 | 0.08322 | -0.04 | -4.854
-9.5 | -0.371 | 0.07723 | -0.041 | -4.805
-9 | -0.335 | 0.07118 | -0.042 | -4.708
-8.5 | -0.296 | 0.06644 | -0.043 | -4.463
-8 | -0.256 | 0.06232 | -0.044 | -4.102
-7.5 | -0.213 | 0.05815 | -0.045 | -3.656
-7 | -0.168 | 0.05447 | -0.046 | -3.084
-6.5 | -0.123 | 0.05135 | -0.048 | -2.39
-6 | -0.077 | 0.04849 | -0.049 | -1.586
-5.5 | -0.031 | 0.04624 | -0.05 | -0.663
-5 | 0.016 | 0.04322 | -0.051 | 0.37
-4.5 | 0.063 | 0.04238 | -0.052 | 1.485
-4 | 0.11 | 0.04071 | -0.053 | 2.706
-3.5 | 0.158 | 0.03837 | -0.055 | 4.107
-3 | 0.205 | 0.03729 | -0.057 | 5.502
-2.5 | 0.308 | 0.01605 | -0.118 | 19.168
-2 | 0.36 | 0.0173 | -0.118 | 20.83
-1.5 | 0.418 | 0.01738 | -0.119 | 24.043
-1 | 0.475 | 0.01756 | -0.121 | 27.069
-0.5 | 0.533 | 0.01769 | -0.123 | 30.119
0 | 0.61 | 0.01722 | -0.124 | 35.451
0.5 | 0.669 | 0.01759 | -0.126 | 38.036
1 | 0.728 | 0.01789 | -0.128 | 40.713
1.5 | 0.787 | 0.01692 | -0.13 | 46.536
2 | 0.846 | 0.01732 | -0.131 | 48.857
2.5 | 0.905 | 0.01778 | -0.133 | 50.914
3 | 0.964 | 0.01966 | -0.134 | 49.029
3.5 | 1.022 | 0.01867 | -0.136 | 54.728
4 | 1.079 | 0.02034 | -0.137 | 53.06
4.5 | 1.136 | 0.02292 | -0.139 | 49.57
5 | 1.192 | 0.02544 | -0.14 | 46.858
5.5 | 1.247 | 0.02647 | -0.141 | 47.118
6 | 1.297 | 0.02769 | -0.142 | 46.844
6.5 | 1.343 | 0.02699 | -0.143 | 49.744
7 | 1.383 | 0.02822 | -0.145 | 49.033
7.5 | 1.419 | 0.02896 | -0.146 | 48.997
8 | 1.163 | 0.06314 | -0.064 | 18.424
8.5 | 1.18 | 0.06869 | -0.06 | 17.185
9 | 1.193 | 0.07474 | -0.059 | 15.96
9.5 | 1.199 | 0.08092 | -0.057 | 14.822
10 | 1.2 | 0.08857 | -0.057 | 13.547
10.5 | 1.194 | 0.09646 | -0.056 | 12.381
11 | 1.183 | 0.10568 | -0.055 | 11.193
11.5 | 1.166 | 0.11535 | -0.055 | 10.108
12 | 1.144 | 0.12701 | -0.054 | 9.007
12.5 | 1.117 | 0.13804 | -0.054 | 8.095

## 2. Re 50k Mach 0.00 (2)
BIGFOIL.COM POLAR EXPORT
HL743512
HL743512 |  |  |  | Cl Max: | 1.1874 | at alpha= | 10 | deg
XFOIL ncrit=9 |  |  |  | L/D Max: | 34.7415 | at alpha= | 8 | deg
Re: | 50000 |  |  | Cd Min: | 0.24403 | at alpha= | -19.5 | deg
Mach: | 0 |  |  | Cl=0 at alpha= | 1.2187 | deg
|  |  |  | @ Cl=0.1, Cd= | 0.034407
|  |  |  | @ Cl=0.4, Cd= | 0.045125
|  |  |  | @ Cl=0.6, Cd= | 0.05098
alpha (deg) | Cl | Cd | Cm | Cl/Cd
-20 | -0.5683 | 0.24125 | -0.0084 | -2.3556
-19.5 | -0.57 | 0.24403 | -0.013 | -2.3358
-19 | -0.5389 | 0.2268 | -0.0122 | -2.3761
-18.5 | -0.5268 | 0.2216 | -0.0144 | -2.3773
-18 | -0.5264 | 0.22154 | -0.0186 | -2.3761
-17.5 | -0.5053 | 0.21045 | -0.019 | -2.401
-17 | -0.4917 | 0.20414 | -0.0204 | -2.4086
-16.5 | -0.4907 | 0.20194 | -0.0237 | -2.4299
-16 | -0.4756 | 0.19341 | -0.0247 | -2.459
-15.5 | -0.4625 | 0.18686 | -0.0255 | -2.4751
-15 | -0.4736 | 0.18646 | -0.0291 | -2.54
-14.5 | -0.445 | 0.17481 | -0.0281 | -2.5456
-14 | -0.4594 | 0.17371 | -0.0313 | -2.6446
-13.5 | -0.4358 | 0.16383 | -0.0304 | -2.6601
-13 | -0.4268 | 0.15696 | -0.0307 | -2.7192
-12.5 | -0.4469 | 0.15504 | -0.0335 | -2.8825
-12 | -0.4298 | 0.1467 | -0.0325 | -2.9298
-11.5 | -0.4201 | 0.13965 | -0.0319 | -3.0082
-11 | -0.4172 | 0.13354 | -0.0315 | -3.1242
-10.5 | -0.4258 | 0.12869 | -0.0314 | -3.3087
-10 | -0.4088 | 0.12144 | -0.0288 | -3.3663
-9.5 | -0.4049 | 0.11561 | -0.0267 | -3.5023
-9 | -0.4025 | 0.11017 | -0.024 | -3.6534
-8.5 | -0.4163 | 0.10634 | -0.0205 | -3.9148
-8 | -0.4057 | 0.10089 | -0.0158 | -4.0212
-7.5 | -0.3833 | 0.09495 | -0.0106 | -4.0369
-7 | -0.3868 | 0.09093 | -0.0047 | -4.2538
-6.5 | -0.3664 | 0.08456 | -0.0011 | -4.333
-5 | -0.4975 | 0.04705 | -0.0389 | -10.5739
-4.5 | -0.4491 | 0.0406 | -0.0395 | -11.0616
-4 | -0.4019 | 0.03627 | -0.0388 | -11.0808
-3.5 | -0.3551 | 0.03319 | -0.0372 | -10.699
-3 | -0.3121 | 0.03095 | -0.0349 | -10.084
-2.5 | -0.2725 | 0.02919 | -0.0317 | -9.3354
-1.5 | -0.1977 | 0.02622 | -0.0162 | -7.54
-1 | -0.1797 | 0.02595 | -0.0138 | -6.9249
-0.5 | -0.1429 | 0.02644 | -0.0142 | -5.4047
0 | -0.1014 | 0.02731 | -0.0152 | -3.7129
0.5 | -0.0593 | 0.02842 | -0.0162 | -2.0866
1 | -0.0178 | 0.02971 | -0.017 | -0.59912
1.5 | 0.0229 | 0.03115 | -0.0177 | 0.73515
2 | 0.0627 | 0.03273 | -0.0184 | 1.9157
2.5 | 0.1014 | 0.03447 | -0.019 | 2.9417
3.5 | 0.2834 | 0.04127 | -0.0388 | 6.867
4 | 0.3499 | 0.04348 | -0.0436 | 8.0474
4.5 | 0.4163 | 0.04566 | -0.048 | 9.1174
5 | 0.4901 | 0.04784 | -0.053 | 10.2446
5.5 | 0.5462 | 0.04986 | -0.0552 | 10.9547
6 | 0.6264 | 0.05153 | -0.0597 | 12.156
6.5 | 0.7041 | 0.05116 | -0.0607 | 13.7627
7 | 0.8149 | 0.04715 | -0.0615 | 17.2831
7.5 | 1.0096 | 0.0319 | -0.0618 | 31.6489
8 | 1.0148 | 0.02921 | -0.0464 | 34.7415
8.5 | 0.9896 | 0.03425 | -0.0353 | 28.8934
9 | 1.0712 | 0.04265 | -0.0373 | 25.1161
9.5 | 1.1516 | 0.05023 | -0.0406 | 22.9265
10 | 1.1874 | 0.05792 | -0.0383 | 20.5007
10.5 | 1.1817 | 0.06543 | -0.0315 | 18.0605
11 | 1.1479 | 0.07263 | -0.0232 | 15.8048
11.5 | 1.1037 | 0.08066 | -0.0175 | 13.6834
12 | 1.0544 | 0.09033 | -0.0159 | 11.6728
12.5 | 1.016 | 0.10195 | -0.0181 | 9.9657
13 | 0.9034 | 0.12712 | -0.0362 | 7.1067
13.5 | 0.8167 | 0.16733 | -0.0676 | 4.8808
14 | 0.8317 | 0.17729 | -0.0704 | 4.6912
14.5 | 0.8352 | 0.18431 | -0.0735 | 4.5315
15 | 0.8453 | 0.19184 | -0.0764 | 4.4063

## 3. Re 50k Mach 0.10 (1)
BIGFOIL.COM POLAR EXPORT
HL743512
HL743512 |  |  |  | Cl Max: | 1.389 | at alpha= | 7 | deg
JavaFoil+Calcfoil stall+Eppler ext transition |  |  |  | L/D Max: | 54.595 | at alpha= | 3.5 | deg
Re: | 50000 |  |  | Cd Min: | 0.01603 | at alpha= | -2.5 | deg
Mach: | 0.1 |  |  | Cl=0 at alpha= | -5.1702 | deg
|  |  |  | @ Cl=0.1, Cd= | 0.041121
|  |  |  | @ Cl=0.4, Cd= | 0.017397
|  |  |  | @ Cl=0.6, Cd= | 0.017439
alpha (deg) | Cl | Cd | Cm | Cl/Cd
-18.5 | -0.397 | 0.33902 | -0.02 | -1.172
-18 | -0.415 | 0.31658 | -0.021 | -1.312
-17.5 | -0.433 | 0.29788 | -0.021 | -1.454
-17 | -0.45 | 0.27685 | -0.022 | -1.625
-16.5 | -0.466 | 0.24743 | -0.023 | -1.883
-16 | -0.48 | 0.22597 | -0.024 | -2.126
-15.5 | -0.493 | 0.209 | -0.025 | -2.359
-15 | -0.503 | 0.19237 | -0.025 | -2.616
-14.5 | -0.511 | 0.17516 | -0.026 | -2.917
-14 | -0.515 | 0.1597 | -0.028 | -3.226
-13.5 | -0.516 | 0.14779 | -0.029 | -3.492
-13 | -0.513 | 0.13466 | -0.03 | -3.809
-12.5 | -0.506 | 0.12439 | -0.031 | -4.065
-12 | -0.494 | 0.11445 | -0.033 | -4.316
-11.5 | -0.478 | 0.10551 | -0.034 | -4.529
-11 | -0.457 | 0.09755 | -0.036 | -4.689
-10.5 | -0.433 | 0.08916 | -0.038 | -4.854
-10 | -0.404 | 0.08284 | -0.04 | -4.878
-9.5 | -0.372 | 0.0779 | -0.041 | -4.772
-9 | -0.336 | 0.07186 | -0.042 | -4.676
-8.5 | -0.298 | 0.06701 | -0.043 | -4.44
-8 | -0.257 | 0.06274 | -0.045 | -4.091
-7.5 | -0.214 | 0.05846 | -0.046 | -3.653
-7 | -0.169 | 0.05494 | -0.047 | -3.071
-6.5 | -0.123 | 0.05151 | -0.048 | -2.393
-6 | -0.077 | 0.04862 | -0.049 | -1.589
-5.5 | -0.031 | 0.04621 | -0.05 | -0.666
-5 | 0.016 | 0.04328 | -0.051 | 0.371
-4.5 | 0.063 | 0.04237 | -0.052 | 1.493
-4 | 0.111 | 0.04075 | -0.054 | 2.716
-3.5 | 0.158 | 0.03838 | -0.055 | 4.126
-3 | 0.206 | 0.03733 | -0.057 | 5.524
-2.5 | 0.309 | 0.01603 | -0.119 | 19.287
-2 | 0.362 | 0.01739 | -0.118 | 20.817
-1.5 | 0.42 | 0.0174 | -0.12 | 24.125
-1 | 0.477 | 0.01762 | -0.122 | 27.086
-0.5 | 0.535 | 0.01776 | -0.123 | 30.143
0 | 0.614 | 0.01737 | -0.125 | 35.316
0.5 | 0.672 | 0.01761 | -0.127 | 38.184
1 | 0.732 | 0.01799 | -0.128 | 40.673
1.5 | 0.791 | 0.01696 | -0.13 | 46.665
2 | 0.851 | 0.01743 | -0.132 | 48.807
2.5 | 0.91 | 0.01774 | -0.133 | 51.294
3 | 0.969 | 0.0198 | -0.135 | 48.913
3.5 | 1.027 | 0.01881 | -0.137 | 54.595
4 | 1.084 | 0.02043 | -0.138 | 53.073
4.5 | 1.141 | 0.02309 | -0.14 | 49.428
5 | 1.198 | 0.02556 | -0.14 | 46.861
5.5 | 1.253 | 0.02673 | -0.141 | 46.875
6 | 1.303 | 0.02786 | -0.143 | 46.777
6.5 | 1.348 | 0.02697 | -0.144 | 49.982
7 | 1.389 | 0.02826 | -0.146 | 49.13
7.5 | 1.163 | 0.0566 | -0.09 | 20.55
8 | 1.166 | 0.06394 | -0.064 | 18.233
8.5 | 1.182 | 0.06912 | -0.06 | 17.093
9 | 1.192 | 0.07522 | -0.059 | 15.848
9.5 | 1.196 | 0.08217 | -0.058 | 14.561
10 | 1.194 | 0.09001 | -0.057 | 13.267
10.5 | 1.185 | 0.09822 | -0.056 | 12.069
11 | 1.17 | 0.10792 | -0.055 | 10.844
11.5 | 1.149 | 0.11806 | -0.055 | 9.734
12 | 1.123 | 0.13042 | -0.054 | 8.608

## 4. Re 50k Mach 0.10 (2)
BIGFOIL.COM POLAR EXPORT
HL743512
HL743512 |  |  |  | Cl Max: | 1.1805 | at alpha= | 10 | deg
XFOIL ncrit=9 |  |  |  | L/D Max: | 34.1052 | at alpha= | 8 | deg
Re: | 50000 |  |  | Cd Min: | 0.24586 | at alpha= | -19.5 | deg
Mach: | 0.1 |  |  | Cl=0 at alpha= | 1.2354 | deg
|  |  |  | @ Cl=0.1, Cd= | 0.034563
|  |  |  | @ Cl=0.4, Cd= | 0.045163
|  |  |  | @ Cl=0.6, Cd= | 0.051548
alpha (deg) | Cl | Cd | Cm | Cl/Cd
-20 | -0.5709 | 0.24271 | -0.0086 | -2.3522
-19.5 | -0.5732 | 0.24586 | -0.0132 | -2.3314
-19 | -0.5399 | 0.22738 | -0.012 | -2.3744
-18.5 | -0.5282 | 0.22244 | -0.0145 | -2.3746
-18 | -0.5292 | 0.2231 | -0.0188 | -2.372
-17.5 | -0.5053 | 0.21078 | -0.0189 | -2.3973
-17 | -0.4925 | 0.20477 | -0.0204 | -2.4051
-16.5 | -0.4932 | 0.20326 | -0.024 | -2.4264
-16 | -0.4744 | 0.19353 | -0.0245 | -2.4513
-15.5 | -0.4632 | 0.18754 | -0.0257 | -2.4699
-15 | -0.4765 | 0.18779 | -0.0294 | -2.5374
-14.5 | -0.445 | 0.17535 | -0.0281 | -2.5378
-14 | -0.4621 | 0.1749 | -0.0317 | -2.6421
-13.5 | -0.4376 | 0.16475 | -0.0306 | -2.6561
-13 | -0.4255 | 0.15737 | -0.0307 | -2.7038
-12.5 | -0.4498 | 0.15613 | -0.0339 | -2.8809
-12 | -0.4327 | 0.14773 | -0.0329 | -2.929
-11.5 | -0.4225 | 0.14057 | -0.0322 | -3.0056
-11 | -0.4196 | 0.13442 | -0.0318 | -3.1216
-10.5 | -0.4287 | 0.1296 | -0.0317 | -3.3079
-10 | -0.4102 | 0.12216 | -0.029 | -3.3579
-9.5 | -0.4035 | 0.11611 | -0.0267 | -3.4752
-9 | -0.4022 | 0.11075 | -0.0241 | -3.6316
-8.5 | -0.4195 | 0.10715 | -0.0206 | -3.9151
-8 | -0.4082 | 0.10161 | -0.0159 | -4.0173
-7.5 | -0.384 | 0.09549 | -0.0107 | -4.0214
-7 | -0.3874 | 0.09143 | -0.0048 | -4.2371
-6.5 | -0.3652 | 0.0848 | -0.0014 | -4.3066
-5 | -0.5017 | 0.04778 | -0.0387 | -10.5002
-4.5 | -0.454 | 0.0412 | -0.0394 | -11.0194
-4 | -0.4063 | 0.03668 | -0.0388 | -11.0769
-3.5 | -0.3592 | 0.03351 | -0.0373 | -10.7192
-3 | -0.3157 | 0.03118 | -0.0351 | -10.1251
-2.5 | -0.2755 | 0.02945 | -0.0318 | -9.3548
-2 | -0.2286 | 0.02715 | -0.0314 | -8.4199
-1.5 | -0.198 | 0.0264 | -0.0164 | -7.5
-1 | -0.1815 | 0.02607 | -0.0137 | -6.962
-0.5 | -0.1452 | 0.02653 | -0.0141 | -5.473
0 | -0.1035 | 0.0274 | -0.0151 | -3.7774
0.5 | -0.0612 | 0.02851 | -0.0161 | -2.1466
1 | -0.0193 | 0.0298 | -0.0169 | -0.64765
1.5 | 0.0217 | 0.03124 | -0.0177 | 0.69462
2 | 0.0617 | 0.03283 | -0.0183 | 1.8794
2.5 | 0.1006 | 0.03459 | -0.019 | 2.9084
3 | 0.1952 | 0.03857 | -0.0301 | 5.0609
3.5 | 0.2841 | 0.04138 | -0.0389 | 6.8656
4 | 0.3527 | 0.04365 | -0.044 | 8.0802
4.5 | 0.4224 | 0.04588 | -0.0488 | 9.2066
5 | 0.4886 | 0.048 | -0.0527 | 10.1792
5.5 | 0.5496 | 0.05005 | -0.0555 | 10.981
6 | 0.6152 | 0.052 | -0.0583 | 11.8308
6.5 | 0.728 | 0.05022 | -0.0621 | 14.4962
7 | 0.8235 | 0.04679 | -0.0614 | 17.5999
7.5 | 1.0133 | 0.03135 | -0.0603 | 32.3222
8 | 1.0119 | 0.02967 | -0.0448 | 34.1052
8.5 | 0.9863 | 0.0349 | -0.0341 | 28.2607
9 | 1.0779 | 0.04337 | -0.037 | 24.8536
9.5 | 1.1518 | 0.051 | -0.0394 | 22.5843
10 | 1.1805 | 0.05855 | -0.0363 | 20.1623
10.5 | 1.171 | 0.06588 | -0.0293 | 17.7747
11 | 1.1365 | 0.07318 | -0.0215 | 15.5302
11.5 | 1.0912 | 0.08144 | -0.0166 | 13.3988
12 | 1.041 | 0.09154 | -0.0159 | 11.3721
12.5 | 1.0011 | 0.10363 | -0.0191 | 9.6603
13 | 0.8981 | 0.12928 | -0.0377 | 6.9469
14 | 0.8338 | 0.17811 | -0.0707 | 4.6814
14.5 | 0.838 | 0.18522 | -0.0739 | 4.5243
15 | 0.8483 | 0.19278 | -0.0768 | 4.4004

## 5. Re 50k Mach 0.25 (1)
BIGFOIL.COM POLAR EXPORT
HL743512
HL743512 |  |  |  | Cl Max: | 1.415 | at alpha= | 7 | deg
JavaFoil+Calcfoil stall+Eppler ext transition |  |  |  | L/D Max: | 55.139 | at alpha= | 3.5 | deg
Re: | 50000 |  |  | Cd Min: | 0.01619 | at alpha= | -2.5 | deg
Mach: | 0.25 |  |  | Cl=0 at alpha= | -5.1735 | deg
|  |  |  | @ Cl=0.1, Cd= | 0.041187
|  |  |  | @ Cl=0.4, Cd= | 0.017084
|  |  |  | @ Cl=0.6, Cd= | 0.017733
alpha (deg) | Cl | Cd | Cm | Cl/Cd
-17 | -0.065 | 1.8049 | -0.025 | -0.036
-16.5 | -0.18 | 0.61451 | -0.024 | -0.293
-16 | -0.236 | 0.44798 | -0.024 | -0.526
-15.5 | -0.283 | 0.35371 | -0.024 | -0.8
-15 | -0.325 | 0.305 | -0.024 | -1.066
-14.5 | -0.362 | 0.24861 | -0.025 | -1.457
-14 | -0.394 | 0.21372 | -0.026 | -1.842
-13.5 | -0.419 | 0.1866 | -0.028 | -2.247
-13 | -0.438 | 0.1647 | -0.029 | -2.661
-12.5 | -0.45 | 0.14513 | -0.03 | -3.102
-12 | -0.455 | 0.13158 | -0.032 | -3.455
-11.5 | -0.452 | 0.11708 | -0.033 | -3.859
-11 | -0.442 | 0.10632 | -0.036 | -4.155
-10.5 | -0.425 | 0.0967 | -0.038 | -4.395
-10 | -0.402 | 0.08829 | -0.04 | -4.554
-9.5 | -0.373 | 0.08033 | -0.042 | -4.649
-9 | -0.34 | 0.0749 | -0.043 | -4.54
-8.5 | -0.303 | 0.06933 | -0.044 | -4.365
-8 | -0.262 | 0.06304 | -0.045 | -4.157
-7.5 | -0.218 | 0.05991 | -0.047 | -3.646
-7 | -0.173 | 0.05582 | -0.048 | -3.096
-6.5 | -0.126 | 0.05217 | -0.049 | -2.422
-6 | -0.079 | 0.04921 | -0.05 | -1.61
-5.5 | -0.032 | 0.04659 | -0.051 | -0.678
-5 | 0.017 | 0.04355 | -0.052 | 0.379
-4.5 | 0.065 | 0.04163 | -0.054 | 1.561
-4 | 0.114 | 0.04101 | -0.055 | 2.773
-3.5 | 0.163 | 0.03952 | -0.057 | 4.117
-3 | 0.212 | 0.03748 | -0.058 | 5.652
-2.5 | 0.317 | 0.01619 | -0.122 | 19.606
-2 | 0.372 | 0.01651 | -0.121 | 22.529
-1.5 | 0.431 | 0.01772 | -0.123 | 24.323
-1 | 0.49 | 0.01781 | -0.125 | 27.526
-0.5 | 0.55 | 0.01802 | -0.127 | 30.509
0 | 0.63 | 0.01756 | -0.128 | 35.904
0.5 | 0.691 | 0.01792 | -0.13 | 38.554
1 | 0.752 | 0.01832 | -0.132 | 41.046
1.5 | 0.813 | 0.01722 | -0.134 | 47.214
2 | 0.874 | 0.01764 | -0.135 | 49.543
2.5 | 0.935 | 0.01811 | -0.137 | 51.606
3 | 0.995 | 0.02031 | -0.139 | 48.991
3.5 | 1.055 | 0.01913 | -0.14 | 55.139
4 | 1.114 | 0.02093 | -0.142 | 53.196
4.5 | 1.172 | 0.02368 | -0.143 | 49.482
5 | 1.229 | 0.02412 | -0.144 | 50.95
5.5 | 1.285 | 0.0275 | -0.145 | 46.734
6 | 1.335 | 0.02898 | -0.146 | 46.055
6.5 | 1.378 | 0.02824 | -0.148 | 48.809
7 | 1.415 | 0.02933 | -0.149 | 48.244
7.5 | 1.162 | 0.06129 | -0.072 | 18.968
8 | 1.174 | 0.06663 | -0.062 | 17.623
8.5 | 1.181 | 0.07305 | -0.06 | 16.163
9 | 1.178 | 0.08096 | -0.058 | 14.549
9.5 | 1.165 | 0.08989 | -0.057 | 12.956
10 | 1.14 | 0.0994 | -0.056 | 11.473
10.5 | 1.105 | 0.11251 | -0.055 | 9.82
11 | 1.058 | 0.12655 | -0.054 | 8.362
11.5 | 1.001 | 0.14414 | -0.053 | 6.943
12 | 0.934 | 0.16479 | -0.053 | 5.666

## 6. Re 50k Mach 0.25 (2)
BIGFOIL.COM POLAR EXPORT
HL743512
HL743512 |  |  |  | Cl Max: | 1.144 | at alpha= | 9.5 | deg
XFOIL ncrit=9 |  |  |  | L/D Max: | 32.9672 | at alpha= | 7.5 | deg
Re: | 50000 |  |  | Cd Min: | 0.25197 | at alpha= | -20 | deg
Mach: | 0.25 |  |  | Cl=0 at alpha= | 1.3282 | deg
|  |  |  | @ Cl=0.1, Cd= | 0.035364
|  |  |  | @ Cl=0.4, Cd= | 0.045681
|  |  |  | @ Cl=0.6, Cd= | 0.052328
alpha (deg) | Cl | Cd | Cm | Cl/Cd
-20 | -0.5867 | 0.25197 | -0.0093 | -2.3285
-19.5 | -0.5619 | 0.23749 | -0.0097 | -2.366
-19 | -0.5465 | 0.23108 | -0.0116 | -2.365
-18.5 | -0.5395 | 0.22877 | -0.0153 | -2.3583
-18 | -0.5294 | 0.2232 | -0.018 | -2.3719
-17.5 | -0.5083 | 0.21359 | -0.0184 | -2.3798
-17 | -0.4997 | 0.20927 | -0.0211 | -2.3878
-16.5 | -0.5088 | 0.21129 | -0.0253 | -2.4081
-16 | -0.4737 | 0.1958 | -0.0241 | -2.4193
-15.5 | -0.4725 | 0.19283 | -0.0269 | -2.4503
-15 | -0.4561 | 0.18422 | -0.0275 | -2.4758
-14.5 | -0.4509 | 0.17958 | -0.0292 | -2.5109
-14 | -0.4365 | 0.17184 | -0.0295 | -2.5402
-13.5 | -0.4517 | 0.17078 | -0.0324 | -2.6449
-13 | -0.4276 | 0.16085 | -0.0315 | -2.6584
-12.5 | -0.4166 | 0.15369 | -0.0315 | -2.7107
-12 | -0.4143 | 0.14781 | -0.032 | -2.8029
-11.5 | -0.4168 | 0.14251 | -0.0326 | -2.9247
-11 | -0.4065 | 0.13571 | -0.0316 | -2.9954
-10.5 | -0.4032 | 0.13005 | -0.0306 | -3.1003
-10 | -0.3991 | 0.12393 | -0.0291 | -3.2204
-9.5 | -0.4174 | 0.12053 | -0.0278 | -3.463
-9 | -0.396 | 0.11293 | -0.0245 | -3.5066
-8.5 | -0.391 | 0.10772 | -0.0209 | -3.6298
-8 | -0.386 | 0.10271 | -0.0164 | -3.7582
-7.5 | -0.3927 | 0.0988 | -0.0107 | -3.9747
-7 | -0.3822 | 0.09329 | -0.0058 | -4.0969
-6.5 | -0.3653 | 0.08675 | -0.0024 | -4.211
-5 | -0.5222 | 0.05181 | -0.0375 | -10.0791
-4.5 | -0.4792 | 0.04457 | -0.0388 | -10.7516
-4 | -0.4305 | 0.03906 | -0.039 | -11.0215
-3.5 | -0.3822 | 0.03539 | -0.038 | -10.7997
-3 | -0.3356 | 0.03254 | -0.0361 | -10.3135
-2.5 | -0.292 | 0.03065 | -0.033 | -9.5269
-2 | -0.2487 | 0.02901 | -0.0309 | -8.5729
-1 | -0.1905 | 0.0268 | -0.0136 | -7.1082
-0.5 | -0.157 | 0.02708 | -0.0134 | -5.7976
0 | -0.1149 | 0.02789 | -0.0143 | -4.1198
0.5 | -0.0712 | 0.02899 | -0.0154 | -2.456
1 | -0.0279 | 0.0303 | -0.0164 | -0.92079
1.5 | 0.0146 | 0.03178 | -0.0173 | 0.45941
2 | 0.056 | 0.03341 | -0.0181 | 1.6761
2.5 | 0.0962 | 0.03522 | -0.0188 | 2.7314
3 | 0.2226 | 0.04 | -0.0351 | 5.565
3.5 | 0.2961 | 0.04227 | -0.0409 | 7.005
4 | 0.364 | 0.04453 | -0.0456 | 8.1743
4.5 | 0.4353 | 0.04681 | -0.0503 | 9.2993
5 | 0.4977 | 0.04898 | -0.0534 | 10.1613
5.5 | 0.5651 | 0.05113 | -0.0567 | 11.0522
6 | 0.6251 | 0.05319 | -0.0583 | 11.7522
6.5 | 0.7257 | 0.05171 | -0.0599 | 14.034
7 | 0.8371 | 0.04725 | -0.059 | 17.7164
7.5 | 1.0144 | 0.03077 | -0.0519 | 32.9672
8 | 0.9978 | 0.03257 | -0.0378 | 30.6356
8.5 | 0.9782 | 0.0383 | -0.0288 | 25.5405
9 | 1.0956 | 0.04687 | -0.0333 | 23.3753
9.5 | 1.144 | 0.05472 | -0.0326 | 20.9064
10 | 1.1371 | 0.06136 | -0.0258 | 18.5316
10.5 | 1.1145 | 0.06868 | -0.0196 | 16.2274
11 | 1.0766 | 0.07695 | -0.0154 | 13.9909
11.5 | 1.0299 | 0.08693 | -0.015 | 11.8475
12 | 0.984 | 0.09918 | -0.0187 | 9.9214
12.5 | 0.9568 | 0.1124 | -0.0241 | 8.5125
13 | 0.8679 | 0.14194 | -0.0472 | 6.1146
13.5 | 0.8706 | 0.15463 | -0.0525 | 5.6302
14 | 0.8445 | 0.1824 | -0.0729 | 4.6299
14.5 | 0.8543 | 0.19033 | -0.0759 | 4.4885

## 7. Re 50k Mach 0.50 (1)
BIGFOIL.COM POLAR EXPORT
HL743512
HL743512 |  |  |  | Cl Max: | 1.418 | at alpha= | 5.5 | deg
JavaFoil+Calcfoil stall+Eppler ext transition |  |  |  | L/D Max: | 52.796 | at alpha= | 4 | deg
Re: | 50000 |  |  | Cd Min: | 0.01697 | at alpha= | -2 | deg
Mach: | 0.5 |  |  | Cl=0 at alpha= | -5.1698 | deg
|  |  |  | @ Cl=0.1, Cd= | 0.041904
|  |  |  | @ Cl=0.4, Cd= | 0.017365
|  |  |  | @ Cl=0.6, Cd= | 0.019287
alpha (deg) | Cl | Cd | Cm | Cl/Cd
-20 | -0.775 | 0.35056 | -0.033 | -2.211
-19.5 | -0.75 | 0.34683 | -0.033 | -2.162
-19 | -0.724 | 0.34222 | -0.033 | -2.116
-18.5 | -0.7 | 0.31012 | -0.035 | -2.256
-18 | -0.675 | 0.31291 | -0.036 | -2.156
-17.5 | -0.65 | 0.30028 | -0.037 | -2.163
-17 | -0.624 | 0.28636 | -0.038 | -2.181
-16.5 | -0.599 | 0.31584 | -0.039 | -1.895
-16 | -0.573 | 0.30787 | -0.04 | -1.862
-15.5 | -0.548 | 0.31569 | -0.041 | -1.735
-15 | -0.522 | 0.26584 | -0.042 | -1.965
-14.5 | -0.495 | 0.26969 | -0.039 | -1.836
-14 | -0.469 | 0.26779 | -0.039 | -1.752
-13.5 | -0.443 | 0.26638 | -0.04 | -1.664
-13 | -0.417 | 0.26273 | -0.041 | -1.588
-12.5 | -0.391 | 0.24811 | -0.042 | -1.577
-12 | -0.365 | 0.24292 | -0.043 | -1.503
-11.5 | -0.339 | 0.23959 | -0.043 | -1.414
-11 | -0.313 | 0.25134 | -0.045 | -1.244
-10.5 | -0.286 | 0.23394 | -0.045 | -1.223
-10 | -0.26 | 0.23118 | -0.046 | -1.123
-9.5 | -0.233 | 0.1794 | -0.038 | -1.296
-9 | -0.206 | 0.16899 | -0.036 | -1.218
-8.5 | -0.291 | 0.0942 | -0.048 | -3.086
-8 | -0.274 | 0.07892 | -0.05 | -3.471
-7.5 | -0.235 | 0.07033 | -0.051 | -3.346
-7 | -0.188 | 0.06132 | -0.053 | -3.071
-6.5 | -0.139 | 0.05629 | -0.054 | -2.466
-6 | -0.088 | 0.05205 | -0.056 | -1.682
-5.5 | -0.035 | 0.04875 | -0.057 | -0.719
-5 | 0.018 | 0.04601 | -0.058 | 0.399
-4.5 | 0.072 | 0.04278 | -0.059 | 1.692
-4 | 0.127 | 0.04106 | -0.061 | 3.089
-3.5 | 0.182 | 0.04053 | -0.063 | 4.481
-3 | 0.237 | 0.03946 | -0.065 | 5.995
-2.5 | 0.353 | 0.01825 | -0.135 | 19.345
-2 | 0.421 | 0.01697 | -0.137 | 24.785
-1.5 | 0.481 | 0.01878 | -0.137 | 25.589
-1 | 0.547 | 0.01903 | -0.139 | 28.725
-0.5 | 0.613 | 0.01935 | -0.141 | 31.682
0 | 0.705 | 0.01884 | -0.143 | 37.423
0.5 | 0.772 | 0.01923 | -0.145 | 40.15
1 | 0.84 | 0.01973 | -0.147 | 42.58
1.5 | 0.908 | 0.01864 | -0.149 | 48.733
2 | 0.976 | 0.01913 | -0.151 | 51.029
2.5 | 1.044 | 0.01978 | -0.153 | 52.748
3 | 1.111 | 0.02264 | -0.154 | 49.052
3.5 | 1.176 | 0.0225 | -0.156 | 52.259
4 | 1.24 | 0.02348 | -0.158 | 52.796
4.5 | 1.302 | 0.02634 | -0.16 | 49.432
5 | 1.362 | 0.03109 | -0.161 | 43.801
5.5 | 1.418 | 0.03321 | -0.163 | 42.714
6 | 1.188 | 0.05422 | -0.098 | 21.915
6.5 | 1.182 | 0.06067 | -0.08 | 19.485
7 | 1.144 | 0.07114 | -0.066 | 16.088
7.5 | 0.946 | 0.10353 | -0.055 | 9.139
8 | 0.722 | 0.16073 | -0.052 | 4.492
8.5 | 0.749 | 0.16412 | -0.054 | 4.566
9 | 0.777 | 0.17154 | -0.058 | 4.528
9.5 | 0.805 | 0.19201 | -0.07 | 4.194
10 | 0.833 | 0.23731 | -0.075 | 3.511
10.5 | 0.86 | 0.25089 | -0.076 | 3.429

## 8. Re 50k Mach 0.50 (2)
BIGFOIL.COM POLAR EXPORT
HL743512
HL743512 |  |  |  | Cl Max: | 1.1065 | at alpha= | 20 | deg
XFOIL ncrit=9 |  |  |  | L/D Max: | 26.3669 | at alpha= | 7.5 | deg
Re: | 50000 |  |  | Cd Min: | 0.30265 | at alpha= | 20 | deg
Mach: | 0.5 |  |  | Cl=0 at alpha= | 1.5885 | deg
|  |  |  | @ Cl=0.1, Cd= | 0.038583
|  |  |  | @ Cl=0.4, Cd= | 0.0484
|  |  |  | @ Cl=0.6, Cd= | 0.056571
alpha (deg) | Cl | Cd | Cm | Cl/Cd
-20 | -0.6193 | 0.26443 | -0.004 | -2.342
-19.5 | -0.6088 | 0.26279 | -0.0086 | -2.3167
-19 | -0.588 | 0.25181 | -0.0107 | -2.3351
-18.5 | -0.5688 | 0.24357 | -0.0128 | -2.3353
-18 | -0.5572 | 0.23968 | -0.0164 | -2.3248
-17.5 | -0.5433 | 0.23308 | -0.0193 | -2.331
-17 | -0.5213 | 0.22312 | -0.0204 | -2.3364
-16.5 | -0.513 | 0.21964 | -0.0237 | -2.3356
-16 | -0.4943 | 0.21041 | -0.0251 | -2.3492
-15.5 | -0.4803 | 0.20399 | -0.0269 | -2.3545
-15 | -0.4668 | 0.19689 | -0.0286 | -2.3709
-14.5 | -0.4616 | 0.193 | -0.0307 | -2.3917
-14 | -0.4401 | 0.18338 | -0.0309 | -2.3999
-13.5 | -0.4331 | 0.17752 | -0.0325 | -2.4397
-13 | -0.4332 | 0.17384 | -0.034 | -2.4919
-12.5 | -0.4142 | 0.16494 | -0.0338 | -2.5112
-12 | -0.4021 | 0.15773 | -0.0338 | -2.5493
-11.5 | -0.3988 | 0.15221 | -0.0339 | -2.6201
-11 | -0.4072 | 0.14845 | -0.034 | -2.743
-10.5 | -0.3799 | 0.13887 | -0.0321 | -2.7357
-10 | -0.3787 | 0.13321 | -0.031 | -2.8429
-9.5 | -0.3873 | 0.12927 | -0.0291 | -2.9961
-9 | -0.3682 | 0.12144 | -0.0265 | -3.0319
-8.5 | -0.3635 | 0.11616 | -0.0229 | -3.1293
-8 | -0.3487 | 0.10939 | -0.0196 | -3.1877
-7.5 | -0.343 | 0.10372 | -0.0161 | -3.307
-7 | -0.3479 | 0.09888 | -0.012 | -3.5184
-6.5 | -0.3549 | 0.09354 | -0.0088 | -3.7941
-6 | -0.4847 | 0.0858 | -0.02 | -5.6492
-5.5 | -0.5413 | 0.07672 | -0.0277 | -7.0555
-5 | -0.551 | 0.06843 | -0.0289 | -8.052
-4.5 | -0.5504 | 0.05979 | -0.0322 | -9.2056
-4 | -0.525 | 0.05186 | -0.0349 | -10.1234
-3.5 | -0.4827 | 0.04522 | -0.0369 | -10.6745
-3 | -0.4283 | 0.04005 | -0.0379 | -10.6941
-2.5 | -0.3732 | 0.03632 | -0.0371 | -10.2753
-2 | -0.3203 | 0.03393 | -0.0342 | -9.44
-1.5 | -0.2708 | 0.03234 | -0.0311 | -8.3735
-1 | -0.2274 | 0.02947 | -0.0267 | -7.7163
-0.5 | -0.196 | 0.03005 | -0.0123 | -6.5225
0 | -0.1625 | 0.03021 | -0.0112 | -5.379
0.5 | -0.1162 | 0.0311 | -0.0122 | -3.7363
1 | -0.067 | 0.03241 | -0.0136 | -2.0673
1.5 | -0.0182 | 0.034 | -0.015 | -0.53529
2 | 0.0846 | 0.0381 | -0.0266 | 2.2205
2.5 | 0.1802 | 0.0411 | -0.0359 | 4.3844
3 | 0.2579 | 0.04348 | -0.0415 | 5.9315
3.5 | 0.3365 | 0.04605 | -0.047 | 7.3073
4 | 0.3981 | 0.04833 | -0.0496 | 8.2371
4.5 | 0.4684 | 0.05093 | -0.0532 | 9.1969
5 | 0.5277 | 0.05367 | -0.055 | 9.8323
5.5 | 0.5967 | 0.05651 | -0.0575 | 10.5592
6 | 0.6658 | 0.05779 | -0.0571 | 11.521
6.5 | 0.7559 | 0.05691 | -0.0552 | 13.2824
7 | 0.8479 | 0.05325 | -0.049 | 15.923
7.5 | 1.0175 | 0.03859 | -0.0311 | 26.3669
8 | 0.9955 | 0.04372 | -0.0222 | 22.7699
8.5 | 1.0092 | 0.05039 | -0.0169 | 20.0278
9 | 1.0278 | 0.05883 | -0.0141 | 17.4707
9.5 | 1.0045 | 0.06839 | -0.0132 | 14.6878
10 | 0.9814 | 0.07885 | -0.0144 | 12.4464
10.5 | 0.9393 | 0.09207 | -0.0203 | 10.202
11 | 0.9035 | 0.10704 | -0.0289 | 8.4408
11.5 | 0.8803 | 0.12249 | -0.0384 | 7.1867
12 | 0.8688 | 0.13705 | -0.0472 | 6.3393
13 | 0.8618 | 0.16345 | -0.0636 | 5.2726
13.5 | 0.8796 | 0.17542 | -0.0684 | 5.0143
14 | 0.8759 | 0.19641 | -0.0847 | 4.4595
14.5 | 0.8799 | 0.20336 | -0.0906 | 4.3268
15 | 0.9054 | 0.21393 | -0.0939 | 4.2322
15.5 | 0.9259 | 0.2231 | -0.0978 | 4.1502
16 | 0.9441 | 0.23125 | -0.1022 | 4.0826
16.5 | 0.9555 | 0.23766 | -0.1081 | 4.0204
17 | 0.9774 | 0.24722 | -0.1125 | 3.9536
17.5 | 1.0079 | 0.26011 | -0.1155 | 3.8749
18 | 1.0184 | 0.26398 | -0.1219 | 3.8579
18.5 | 1.0362 | 0.27181 | -0.1275 | 3.8122
19 | 1.0701 | 0.28788 | -0.1297 | 3.7172
19.5 | 1.0771 | 0.28883 | -0.1379 | 3.7292
20 | 1.1065 | 0.30265 | -0.141 | 3.656

## 9. Re 100k Mach 0.00 (1)
BIGFOIL.COM POLAR EXPORT
HL743512
HL743512 |  |  |  | Cl Max: | 1.449 | at alpha= | 8 | deg
JavaFoil+Calcfoil stall+Eppler ext transition |  |  |  | L/D Max: | 73.383 | at alpha= | 3.5 | deg
Re: | 100000 |  |  | Cd Min: | 0.0125 | at alpha= | -2.5 | deg
Mach: | 0 |  |  | Cl=0 at alpha= | -5.1702 | deg
|  |  |  | @ Cl=0.1, Cd= | 0.037797
|  |  |  | @ Cl=0.4, Cd= | 0.012788
|  |  |  | @ Cl=0.6, Cd= | 0.012834
alpha (deg) | Cl | Cd | Cm | Cl/Cd
-19 | -0.422 | 0.28195 | -0.02 | -1.495
-18.5 | -0.437 | 0.25941 | -0.02 | -1.686
-18 | -0.453 | 0.2437 | -0.021 | -1.858
-17.5 | -0.468 | 0.22831 | -0.022 | -2.049
-17 | -0.482 | 0.21312 | -0.023 | -2.261
-16.5 | -0.495 | 0.19579 | -0.024 | -2.527
-16 | -0.506 | 0.1829 | -0.025 | -2.767
-15.5 | -0.516 | 0.16871 | -0.026 | -3.057
-15 | -0.523 | 0.15731 | -0.027 | -3.324
-14.5 | -0.527 | 0.14566 | -0.028 | -3.621
-14 | -0.529 | 0.13515 | -0.029 | -3.914
-13.5 | -0.527 | 0.12461 | -0.03 | -4.23
-13 | -0.522 | 0.11574 | -0.031 | -4.506
-12.5 | -0.512 | 0.10733 | -0.032 | -4.771
-12 | -0.499 | 0.0997 | -0.034 | -5.001
-11.5 | -0.481 | 0.09256 | -0.036 | -5.196
-11 | -0.459 | 0.08536 | -0.038 | -5.38
-10.5 | -0.434 | 0.0797 | -0.039 | -5.44
-10 | -0.404 | 0.07389 | -0.04 | -5.468
-9.5 | -0.371 | 0.06934 | -0.041 | -5.353
-9 | -0.335 | 0.06459 | -0.042 | -5.188
-8.5 | -0.297 | 0.06037 | -0.043 | -4.912
-8 | -0.256 | 0.05663 | -0.045 | -4.515
-7.5 | -0.213 | 0.05298 | -0.046 | -4.013
-7 | -0.168 | 0.04973 | -0.047 | -3.378
-6.5 | -0.123 | 0.04693 | -0.048 | -2.615
-6 | -0.077 | 0.04434 | -0.049 | -1.734
-5.5 | -0.031 | 0.04254 | -0.05 | -0.72
-5 | 0.016 | 0.04 | -0.051 | 0.4
-4.5 | 0.063 | 0.03897 | -0.052 | 1.616
-4 | 0.11 | 0.03748 | -0.054 | 2.94
-3.5 | 0.158 | 0.03546 | -0.056 | 4.445
-3 | 0.25 | 0.01297 | -0.116 | 19.268
-2.5 | 0.308 | 0.0125 | -0.118 | 24.647
-2 | 0.363 | 0.01275 | -0.119 | 28.492
-1.5 | 0.421 | 0.01281 | -0.12 | 32.888
-1 | 0.479 | 0.01294 | -0.122 | 37.014
-0.5 | 0.537 | 0.01305 | -0.124 | 41.156
0 | 0.61 | 0.0128 | -0.126 | 47.704
0.5 | 0.669 | 0.01304 | -0.127 | 51.29
1 | 0.728 | 0.0133 | -0.129 | 54.751
1.5 | 0.787 | 0.01261 | -0.131 | 62.445
2 | 0.846 | 0.01293 | -0.132 | 65.453
2.5 | 0.905 | 0.01324 | -0.134 | 68.392
3 | 0.964 | 0.01467 | -0.135 | 65.706
3.5 | 1.022 | 0.01392 | -0.137 | 73.383
4 | 1.079 | 0.01609 | -0.138 | 67.077
4.5 | 1.136 | 0.01814 | -0.14 | 62.619
5 | 1.192 | 0.02116 | -0.141 | 56.33
5.5 | 1.247 | 0.02198 | -0.141 | 56.728
6 | 1.297 | 0.02311 | -0.142 | 56.128
6.5 | 1.343 | 0.02268 | -0.143 | 59.196
7 | 1.383 | 0.02388 | -0.145 | 57.943
7.5 | 1.419 | 0.02485 | -0.146 | 57.108
8 | 1.449 | 0.02589 | -0.148 | 55.962
8.5 | 1.182 | 0.06203 | -0.066 | 19.062
9 | 1.193 | 0.0671 | -0.061 | 17.786
9.5 | 1.2 | 0.07278 | -0.06 | 16.486
10 | 1.2 | 0.07878 | -0.059 | 15.236
10.5 | 1.195 | 0.08579 | -0.058 | 13.925
11 | 1.183 | 0.09292 | -0.058 | 12.734
11.5 | 1.166 | 0.10136 | -0.057 | 11.507
12 | 1.144 | 0.10959 | -0.057 | 10.441
12.5 | 1.118 | 0.11909 | -0.056 | 9.385
13 | 1.087 | 0.13022 | -0.056 | 8.35

## 10. Re 100k Mach 0.00 (2)
BIGFOIL.COM POLAR EXPORT
HL743512
HL743512 |  |  |  | Cl Max: | 1.2191 | at alpha= | 11 | deg
XFOIL ncrit=9 |  |  |  | L/D Max: | 58.0022 | at alpha= | 6.5 | deg
Re: | 100000 |  |  | Cd Min: | 0.19885 | at alpha= | 16 | deg
Mach: | 0 |  |  | Cl=0 at alpha= | -1.1614 | deg
|  |  |  | @ Cl=0.1, Cd= | 0.023654
|  |  |  | @ Cl=0.4, Cd= | 0.025167
|  |  |  | @ Cl=0.6, Cd= | 0.024615
alpha (deg) | Cl | Cd | Cm | Cl/Cd
-11.5 | -0.4227 | 0.1317 | -0.0356 | -3.2096
-11 | -0.419 | 0.1256 | -0.0357 | -3.336
-10.5 | -0.4445 | 0.12041 | -0.0407 | -3.6916
-10 | -0.4288 | 0.1123 | -0.0375 | -3.8183
-9.5 | -0.4387 | 0.10654 | -0.0383 | -4.1177
-9 | -0.4828 | 0.10045 | -0.0427 | -4.8064
-8.5 | -0.4591 | 0.09375 | -0.0365 | -4.8971
-8 | -0.5073 | 0.08792 | -0.0368 | -5.77
-7.5 | -0.568 | 0.08116 | -0.0406 | -6.9985
-7 | -0.5506 | 0.07436 | -0.0346 | -7.4045
-6.5 | -0.5725 | 0.06723 | -0.0347 | -8.5155
-6 | -0.5712 | 0.06132 | -0.0332 | -9.3151
-5.5 | -0.5612 | 0.05564 | -0.0329 | -10.0863
-4.5 | -0.4087 | 0.03476 | -0.0448 | -11.7578
-4 | -0.3338 | 0.03064 | -0.0484 | -10.8943
-3.5 | -0.2629 | 0.02782 | -0.0513 | -9.45
-3 | -0.1954 | 0.02599 | -0.0538 | -7.5183
-2.5 | -0.1278 | 0.02449 | -0.0568 | -5.2185
-2 | -0.0963 | 0.02208 | -0.0501 | -4.3614
-1.5 | -0.0733 | 0.02283 | -0.0408 | -3.2107
-0.5 | 0.1432 | 0.02386 | -0.0608 | 6.0017
0 | 0.1608 | 0.02371 | -0.057 | 6.7819
0.5 | 0.2049 | 0.02394 | -0.0574 | 8.5589
1 | 0.2621 | 0.02448 | -0.0597 | 10.7067
1.5 | 0.3276 | 0.02494 | -0.063 | 13.1355
2 | 0.3923 | 0.0252 | -0.0656 | 15.5675
3 | 0.5508 | 0.02453 | -0.074 | 22.4541
3.5 | 0.6148 | 0.02464 | -0.0758 | 24.9513
4 | 0.6826 | 0.02456 | -0.0779 | 27.7932
4.5 | 0.7865 | 0.02271 | -0.0846 | 34.6323
5 | 0.8828 | 0.02073 | -0.0892 | 42.5856
5.5 | 0.9604 | 0.01951 | -0.0908 | 49.226
6 | 1.0113 | 0.01834 | -0.087 | 55.1418
6.5 | 1.0365 | 0.01787 | -0.0792 | 58.0022
7 | 1.0373 | 0.0188 | -0.0679 | 55.1755
7.5 | 1.0252 | 0.02193 | -0.0568 | 46.7487
8 | 1.0069 | 0.02682 | -0.0462 | 37.5429
8.5 | 1.0182 | 0.03021 | -0.0403 | 33.7041
9 | 1.0491 | 0.03387 | -0.0369 | 30.9743
9.5 | 1.1275 | 0.03926 | -0.0406 | 28.7188
10 | 1.1879 | 0.04548 | -0.0413 | 26.1192
10.5 | 1.2141 | 0.05312 | -0.0381 | 22.8558
11 | 1.2191 | 0.06219 | -0.0335 | 19.6028
11.5 | 1.2038 | 0.06769 | -0.0262 | 17.784
12 | 1.1289 | 0.07538 | -0.0172 | 14.9761
12.5 | 1.0731 | 0.08613 | -0.0163 | 12.4591
13 | 1.0201 | 0.09884 | -0.0202 | 10.3207
13.5 | 0.971 | 0.1143 | -0.0283 | 8.4952
14 | 0.8995 | 0.14564 | -0.0486 | 6.1762
14.5 | 0.8634 | 0.17293 | -0.0656 | 4.9928
15 | 0.8947 | 0.18134 | -0.0646 | 4.9338
15.5 | 0.8723 | 0.19115 | -0.0754 | 4.5634
16 | 0.8925 | 0.19885 | -0.0772 | 4.4883

## 11. Re 100k Mach 0.10 (1)
BIGFOIL.COM POLAR EXPORT
HL743512
HL743512 |  |  |  | Cl Max: | 1.452 | at alpha= | 8 | deg
JavaFoil+Calcfoil stall+Eppler ext transition |  |  |  | L/D Max: | 73.547 | at alpha= | 3.5 | deg
Re: | 100000 |  |  | Cd Min: | 0.01248 | at alpha= | -2.5 | deg
Mach: | 0.1 |  |  | Cl=0 at alpha= | -5.1702 | deg
|  |  |  | @ Cl=0.1, Cd= | 0.037864
|  |  |  | @ Cl=0.4, Cd= | 0.012825
|  |  |  | @ Cl=0.6, Cd= | 0.0129
alpha (deg) | Cl | Cd | Cm | Cl/Cd
-18.5 | -0.397 | 0.27582 | -0.02 | -1.441
-18 | -0.415 | 0.25635 | -0.021 | -1.621
-17.5 | -0.433 | 0.24383 | -0.022 | -1.776
-17 | -0.45 | 0.22529 | -0.022 | -1.997
-16.5 | -0.466 | 0.20655 | -0.024 | -2.256
-16 | -0.48 | 0.19238 | -0.024 | -2.497
-15.5 | -0.493 | 0.17724 | -0.025 | -2.782
-15 | -0.503 | 0.16377 | -0.026 | -3.074
-14.5 | -0.511 | 0.14961 | -0.027 | -3.415
-14 | -0.515 | 0.13857 | -0.029 | -3.719
-13.5 | -0.516 | 0.12753 | -0.03 | -4.048
-13 | -0.513 | 0.11763 | -0.031 | -4.362
-12.5 | -0.506 | 0.10976 | -0.033 | -4.609
-12 | -0.494 | 0.10089 | -0.034 | -4.898
-11.5 | -0.478 | 0.09379 | -0.036 | -5.098
-11 | -0.458 | 0.08668 | -0.037 | -5.28
-10.5 | -0.433 | 0.08022 | -0.039 | -5.398
-10 | -0.404 | 0.07463 | -0.04 | -5.416
-9.5 | -0.372 | 0.06961 | -0.041 | -5.341
-9 | -0.336 | 0.06512 | -0.042 | -5.16
-8.5 | -0.298 | 0.06078 | -0.044 | -4.895
-8 | -0.257 | 0.05651 | -0.045 | -4.542
-7.5 | -0.214 | 0.05321 | -0.046 | -4.014
-7 | -0.169 | 0.05008 | -0.047 | -3.369
-6.5 | -0.123 | 0.04702 | -0.048 | -2.622
-6 | -0.077 | 0.04444 | -0.049 | -1.739
-5.5 | -0.031 | 0.04261 | -0.05 | -0.723
-5 | 0.016 | 0.04004 | -0.052 | 0.402
-4.5 | 0.063 | 0.03902 | -0.053 | 1.621
-4 | 0.111 | 0.03752 | -0.054 | 2.951
-3.5 | 0.158 | 0.03547 | -0.056 | 4.466
-3 | 0.251 | 0.01304 | -0.117 | 19.247
-2.5 | 0.31 | 0.01248 | -0.119 | 24.799
-2 | 0.365 | 0.01274 | -0.119 | 28.664
-1.5 | 0.423 | 0.01288 | -0.121 | 32.859
-1 | 0.481 | 0.01297 | -0.123 | 37.117
-0.5 | 0.539 | 0.01312 | -0.124 | 41.12
0 | 0.614 | 0.01285 | -0.126 | 47.735
0.5 | 0.672 | 0.01308 | -0.128 | 51.42
1 | 0.732 | 0.01337 | -0.13 | 54.735
1.5 | 0.791 | 0.01267 | -0.131 | 62.447
2 | 0.851 | 0.01297 | -0.133 | 65.594
2.5 | 0.91 | 0.01326 | -0.134 | 68.583
3 | 0.969 | 0.01477 | -0.136 | 65.561
3.5 | 1.027 | 0.01396 | -0.138 | 73.547
4 | 1.084 | 0.01618 | -0.139 | 67.041
4.5 | 1.141 | 0.01828 | -0.141 | 62.426
5 | 1.198 | 0.02124 | -0.141 | 56.392
5.5 | 1.253 | 0.02207 | -0.142 | 56.778
6 | 1.303 | 0.02325 | -0.143 | 56.046
6.5 | 1.348 | 0.02287 | -0.144 | 58.95
7 | 1.389 | 0.02393 | -0.146 | 58.019
7.5 | 1.423 | 0.02517 | -0.147 | 56.553
8 | 1.452 | 0.02629 | -0.148 | 55.213
8.5 | 1.183 | 0.06259 | -0.065 | 18.901
9 | 1.193 | 0.0679 | -0.061 | 17.567
9.5 | 1.197 | 0.07328 | -0.06 | 16.333
10 | 1.195 | 0.07963 | -0.059 | 15.003
10.5 | 1.186 | 0.08683 | -0.058 | 13.657
11 | 1.171 | 0.09494 | -0.057 | 12.331
11.5 | 1.15 | 0.10292 | -0.057 | 11.17
12 | 1.123 | 0.11261 | -0.056 | 9.972
12.5 | 1.092 | 0.1227 | -0.056 | 8.896
13 | 1.056 | 0.13452 | -0.056 | 7.85

## 12. Re 100k Mach 0.10 (2)
BIGFOIL.COM POLAR EXPORT
HL743512
HL743512 |  |  |  | Cl Max: | 1.2066 | at alpha= | 10.5 | deg
XFOIL ncrit=9 |  |  |  | L/D Max: | 57.5931 | at alpha= | 6.5 | deg
Re: | 100000 |  |  | Cd Min: | 0.19197 | at alpha= | 15.5 | deg
Mach: | 0.1 |  |  | Cl=0 at alpha= | -1.1544 | deg
|  |  |  | @ Cl=0.1, Cd= | 0.023758
|  |  |  | @ Cl=0.4, Cd= | 0.025414
|  |  |  | @ Cl=0.6, Cd= | 0.024789
alpha (deg) | Cl | Cd | Cm | Cl/Cd
-11 | -0.4181 | 0.12615 | -0.0359 | -3.3143
-10.5 | -0.4465 | 0.12123 | -0.0414 | -3.6831
-10 | -0.4237 | 0.11296 | -0.037 | -3.7509
-9.5 | -0.4406 | 0.10722 | -0.039 | -4.1093
-9 | -0.4854 | 0.10121 | -0.0434 | -4.796
-8.5 | -0.4577 | 0.09435 | -0.0368 | -4.8511
-8 | -0.5112 | 0.08848 | -0.0379 | -5.7776
-7.5 | -0.5718 | 0.08233 | -0.0409 | -6.9452
-7 | -0.5479 | 0.07529 | -0.0344 | -7.2772
-6.5 | -0.5696 | 0.06831 | -0.034 | -8.3385
-6 | -0.5719 | 0.06228 | -0.0327 | -9.1827
-5.5 | -0.5638 | 0.05647 | -0.0325 | -9.9841
-4.5 | -0.409 | 0.03518 | -0.0456 | -11.6259
-4 | -0.3341 | 0.03093 | -0.0492 | -10.8018
-3.5 | -0.2634 | 0.02803 | -0.0519 | -9.3971
-3 | -0.1963 | 0.02617 | -0.0542 | -7.501
-2.5 | -0.1308 | 0.0247 | -0.0567 | -5.2955
-2 | -0.0932 | 0.02214 | -0.0514 | -4.2096
-1.5 | -0.074 | 0.02288 | -0.0415 | -3.2343
-0.5 | 0.1401 | 0.02396 | -0.0604 | 5.8472
0 | 0.163 | 0.02381 | -0.0575 | 6.8459
0.5 | 0.2055 | 0.02403 | -0.0575 | 8.5518
1 | 0.2609 | 0.02459 | -0.0596 | 10.61
1.5 | 0.3227 | 0.02513 | -0.0623 | 12.8412
2 | 0.3891 | 0.02539 | -0.0651 | 15.3249
2.5 | 0.4572 | 0.02554 | -0.0678 | 17.9013
3 | 0.5279 | 0.02547 | -0.0706 | 20.7263
3.5 | 0.6211 | 0.02459 | -0.0765 | 25.2582
4 | 0.69 | 0.02448 | -0.0787 | 28.1863
4.5 | 0.7566 | 0.02404 | -0.0798 | 31.4725
5 | 0.8972 | 0.02046 | -0.0908 | 43.8514
5.5 | 0.9608 | 0.01966 | -0.0901 | 48.8708
6 | 1.0129 | 0.0184 | -0.0863 | 55.0489
6.5 | 1.0361 | 0.01799 | -0.078 | 57.5931
7 | 1.035 | 0.01908 | -0.0663 | 54.2453
7.5 | 1.0223 | 0.02233 | -0.0554 | 45.7815
8 | 1.0056 | 0.02721 | -0.0451 | 36.957
8.5 | 1.0177 | 0.03061 | -0.0393 | 33.2473
9 | 1.0514 | 0.03435 | -0.0362 | 30.6084
9.5 | 1.1304 | 0.03988 | -0.0397 | 28.345
10 | 1.1859 | 0.04622 | -0.0397 | 25.6577
10.5 | 1.2066 | 0.05371 | -0.0358 | 22.4651
11 | 1.2063 | 0.06225 | -0.0306 | 19.3783
11.5 | 1.1902 | 0.06824 | -0.0239 | 17.4414
12 | 1.1195 | 0.07608 | -0.0165 | 14.7148
12.5 | 1.0607 | 0.08733 | -0.0165 | 12.1459
13 | 1.0047 | 0.10091 | -0.0217 | 9.9564
13.5 | 0.9493 | 0.11874 | -0.0325 | 7.9948
14 | 0.8938 | 0.14815 | -0.0506 | 6.0331
14.5 | 0.8634 | 0.17382 | -0.0664 | 4.9672
15 | 0.893 | 0.1823 | -0.0658 | 4.8985
15.5 | 0.8735 | 0.19197 | -0.0761 | 4.5502

## 13. Re 100k Mach 0.25 (1)
BIGFOIL.COM POLAR EXPORT
HL743512
HL743512 |  |  |  | Cl Max: | 1.444 | at alpha= | 7.5 | deg
JavaFoil+Calcfoil stall+Eppler ext transition |  |  |  | L/D Max: | 74.115 | at alpha= | 3.5 | deg
Re: | 100000 |  |  | Cd Min: | 0.01215 | at alpha= | -2 | deg
Mach: | 0.25 |  |  | Cl=0 at alpha= | -5.1735 | deg
|  |  |  | @ Cl=0.1, Cd= | 0.037927
|  |  |  | @ Cl=0.4, Cd= | 0.012517
|  |  |  | @ Cl=0.6, Cd= | 0.013139
alpha (deg) | Cl | Cd | Cm | Cl/Cd
-17 | -0.066 | 1.3353 | -0.027 | -0.049
-16.5 | -0.18 | 0.4902 | -0.025 | -0.367
-16 | -0.236 | 0.35457 | -0.025 | -0.665
-15.5 | -0.283 | 0.28692 | -0.025 | -0.987
-15 | -0.325 | 0.24082 | -0.025 | -1.35
-14.5 | -0.362 | 0.20159 | -0.026 | -1.797
-14 | -0.394 | 0.17967 | -0.027 | -2.192
-13.5 | -0.419 | 0.15708 | -0.029 | -2.67
-13 | -0.438 | 0.13956 | -0.03 | -3.141
-12.5 | -0.45 | 0.12421 | -0.031 | -3.625
-12 | -0.455 | 0.11336 | -0.033 | -4.012
-11.5 | -0.452 | 0.10204 | -0.035 | -4.429
-11 | -0.442 | 0.0931 | -0.037 | -4.747
-10.5 | -0.425 | 0.08606 | -0.04 | -4.941
-10 | -0.402 | 0.07801 | -0.041 | -5.155
-9.5 | -0.373 | 0.07178 | -0.042 | -5.203
-9 | -0.34 | 0.06731 | -0.043 | -5.052
-8.5 | -0.303 | 0.06193 | -0.044 | -4.887
-8 | -0.262 | 0.05732 | -0.046 | -4.571
-7.5 | -0.218 | 0.05394 | -0.047 | -4.05
-7 | -0.173 | 0.05078 | -0.048 | -3.403
-6.5 | -0.126 | 0.04753 | -0.049 | -2.659
-6 | -0.079 | 0.0452 | -0.05 | -1.753
-5.5 | -0.032 | 0.04295 | -0.052 | -0.736
-5 | 0.017 | 0.04028 | -0.053 | 0.41
-4.5 | 0.065 | 0.03847 | -0.054 | 1.689
-4 | 0.114 | 0.03771 | -0.055 | 3.015
-3.5 | 0.163 | 0.03631 | -0.057 | 4.482
-3 | 0.258 | 0.01317 | -0.12 | 19.571
-2.5 | 0.318 | 0.01295 | -0.122 | 24.55
-2 | 0.375 | 0.01215 | -0.123 | 30.848
-1.5 | 0.435 | 0.01303 | -0.124 | 33.344
-1 | 0.494 | 0.01316 | -0.126 | 37.55
-0.5 | 0.554 | 0.01329 | -0.128 | 41.681
0 | 0.63 | 0.01304 | -0.129 | 48.332
0.5 | 0.691 | 0.01329 | -0.131 | 51.988
1 | 0.752 | 0.01358 | -0.133 | 55.382
1.5 | 0.813 | 0.01287 | -0.135 | 63.154
2 | 0.874 | 0.01317 | -0.136 | 66.382
2.5 | 0.935 | 0.01348 | -0.138 | 69.316
3 | 0.995 | 0.01504 | -0.14 | 66.154
3.5 | 1.055 | 0.01423 | -0.141 | 74.115
4 | 1.114 | 0.01654 | -0.143 | 67.314
4.5 | 1.172 | 0.0188 | -0.144 | 62.341
5 | 1.229 | 0.02007 | -0.145 | 61.247
5.5 | 1.285 | 0.02301 | -0.146 | 55.847
6 | 1.335 | 0.02456 | -0.147 | 54.358
6.5 | 1.378 | 0.02374 | -0.148 | 58.052
7 | 1.415 | 0.02526 | -0.15 | 56.018
7.5 | 1.444 | 0.02631 | -0.151 | 54.879
8 | 1.178 | 0.06034 | -0.073 | 19.526
8.5 | 1.181 | 0.06548 | -0.062 | 18.042
9 | 1.178 | 0.07185 | -0.061 | 16.399
9.5 | 1.165 | 0.07899 | -0.059 | 14.749
10 | 1.141 | 0.08706 | -0.058 | 13.103
10.5 | 1.105 | 0.09689 | -0.057 | 11.406
11 | 1.058 | 0.1081 | -0.056 | 9.791
11.5 | 1.001 | 0.12218 | -0.055 | 8.193
12 | 0.934 | 0.13766 | -0.055 | 6.784
12.5 | 0.858 | 0.15833 | -0.054 | 5.42

## 14. Re 100k Mach 0.25 (2)
BIGFOIL.COM POLAR EXPORT
HL743512
HL743512 |  |  |  | Cl Max: | 1.1644 | at alpha= | 10 | deg
XFOIL ncrit=9 |  |  |  | L/D Max: | 55.8998 | at alpha= | 6.5 | deg
Re: | 100000 |  |  | Cd Min: | 0.24845 | at alpha= | -20 | deg
Mach: | 0.25 |  |  | Cl=0 at alpha= | -0.91302 | deg
|  |  |  | @ Cl=0.1, Cd= | 0.024227
|  |  |  | @ Cl=0.4, Cd= | 0.025708
|  |  |  | @ Cl=0.6, Cd= | 0.025881
alpha (deg) | Cl | Cd | Cm | Cl/Cd
-20 | -0.5806 | 0.24845 | -0.0099 | -2.3369
-19.5 | -0.5612 | 0.23645 | -0.0111 | -2.3734
-19 | -0.5432 | 0.22786 | -0.0118 | -2.3839
-18.5 | -0.5293 | 0.22173 | -0.0137 | -2.3871
-18 | -0.5163 | 0.21587 | -0.0158 | -2.3917
-17.5 | -0.5046 | 0.21017 | -0.0183 | -2.4009
-17 | -0.4997 | 0.20704 | -0.0222 | -2.4135
-16.5 | -0.5026 | 0.20566 | -0.0261 | -2.4438
-16 | -0.4757 | 0.19222 | -0.0253 | -2.4748
-15.5 | -0.4605 | 0.18523 | -0.0255 | -2.4861
-15 | -0.451 | 0.17938 | -0.0272 | -2.5142
-14.5 | -0.4557 | 0.17647 | -0.0311 | -2.5823
-14 | -0.466 | 0.17359 | -0.0356 | -2.6845
-13.5 | -0.4281 | 0.16034 | -0.0313 | -2.67
-13 | -0.4222 | 0.15434 | -0.0325 | -2.7355
-12.5 | -0.4364 | 0.15073 | -0.0369 | -2.8952
-12 | -0.4225 | 0.14159 | -0.036 | -2.984
-11.5 | -0.4105 | 0.13497 | -0.0351 | -3.0414
-11 | -0.4237 | 0.12993 | -0.0385 | -3.261
-10.5 | -0.4183 | 0.12201 | -0.0379 | -3.4284
-10 | -0.4136 | 0.11603 | -0.0371 | -3.5646
-9.5 | -0.4536 | 0.11132 | -0.0427 | -4.0747
-9 | -0.4242 | 0.10332 | -0.0368 | -4.1057
-8.5 | -0.4759 | 0.09818 | -0.0409 | -4.8472
-8 | -0.4549 | 0.0911 | -0.0351 | -4.9934
-7.5 | -0.5042 | 0.086 | -0.0341 | -5.8628
-7 | -0.5789 | 0.08082 | -0.0382 | -7.1628
-6.5 | -0.5578 | 0.07369 | -0.0316 | -7.5695
-6 | -0.5692 | 0.06764 | -0.0294 | -8.4151
-5.5 | -0.5743 | 0.06107 | -0.0298 | -9.404
-4.5 | -0.4158 | 0.03755 | -0.0489 | -11.0732
-4 | -0.3393 | 0.03253 | -0.0528 | -10.4304
-3.5 | -0.2615 | 0.02928 | -0.0561 | -8.931
-3 | -0.1949 | 0.02721 | -0.0579 | -7.1628
-2.5 | -0.1328 | 0.02536 | -0.0593 | -5.2366
-2 | -0.0896 | 0.02223 | -0.0565 | -4.0306
-1.5 | -0.0664 | 0.0232 | -0.046 | -2.8621
-1 | -0.0318 | 0.02352 | -0.0376 | -1.352
-0.5 | 0.151 | 0.0245 | -0.0628 | 6.1633
0 | 0.1843 | 0.02437 | -0.0615 | 7.5626
0.5 | 0.2188 | 0.02447 | -0.06 | 8.9416
1 | 0.2692 | 0.02498 | -0.061 | 10.7766
1.5 | 0.3301 | 0.02551 | -0.0633 | 12.94
2 | 0.4009 | 0.02571 | -0.0665 | 15.5932
2.5 | 0.4742 | 0.02571 | -0.0697 | 18.4442
3 | 0.5465 | 0.02566 | -0.0724 | 21.2977
3.5 | 0.612 | 0.02593 | -0.0741 | 23.602
4 | 0.684 | 0.02579 | -0.0763 | 26.5219
4.5 | 0.8032 | 0.02335 | -0.0841 | 34.3983
5 | 0.9068 | 0.02118 | -0.0888 | 42.814
5.5 | 0.9812 | 0.01999 | -0.0888 | 49.0845
6 | 1.0196 | 0.01883 | -0.0819 | 54.1476
6.5 | 1.0375 | 0.01856 | -0.0721 | 55.8998
7 | 1.0254 | 0.02064 | -0.059 | 49.6802
7.5 | 1.0097 | 0.02448 | -0.0484 | 41.2459
8 | 0.9993 | 0.02928 | -0.0394 | 34.1291
8.5 | 1.0167 | 0.03281 | -0.0342 | 30.9875
9 | 1.0661 | 0.03704 | -0.0324 | 28.7824
9.5 | 1.1337 | 0.04277 | -0.0336 | 26.5069
10 | 1.1644 | 0.04975 | -0.0306 | 23.405
10.5 | 1.1631 | 0.0568 | -0.0251 | 20.4771
11 | 1.1451 | 0.06444 | -0.0198 | 17.77
12 | 1.0807 | 0.08098 | -0.0148 | 13.3453
12.5 | 1.0124 | 0.09424 | -0.0194 | 10.7428
13 | 0.9434 | 0.11405 | -0.032 | 8.2718
13.5 | 0.9038 | 0.13576 | -0.0457 | 6.6573
14.5 | 0.8657 | 0.17836 | -0.0704 | 4.8537
15 | 0.8882 | 0.18718 | -0.0719 | 4.7452

## 15. Re 100k Mach 0.50 (1)
BIGFOIL.COM POLAR EXPORT
HL743512
HL743512 |  |  |  | Cl Max: | 1.468 | at alpha= | 6.5 | deg
JavaFoil+Calcfoil stall+Eppler ext transition |  |  |  | L/D Max: | 70.82 | at alpha= | 2.5 | deg
Re: | 100000 |  |  | Cd Min: | 0.01351 | at alpha= | -2 | deg
Mach: | 0.5 |  |  | Cl=0 at alpha= | -5.1698 | deg
|  |  |  | @ Cl=0.1, Cd= | 0.038556
|  |  |  | @ Cl=0.4, Cd= | 0.013817
|  |  |  | @ Cl=0.6, Cd= | 0.014186
alpha (deg) | Cl | Cd | Cm | Cl/Cd
-20 | -0.776 | 0.28721 | -0.033 | -2.701
-19.5 | -0.75 | 0.27489 | -0.033 | -2.728
-19 | -0.724 | 0.27827 | -0.034 | -2.603
-18.5 | -0.7 | 0.26188 | -0.035 | -2.672
-18 | -0.675 | 0.25328 | -0.036 | -2.664
-17.5 | -0.65 | 0.2474 | -0.037 | -2.626
-17 | -0.624 | 0.2349 | -0.038 | -2.658
-16.5 | -0.599 | 0.25489 | -0.039 | -2.349
-16 | -0.573 | 0.25068 | -0.04 | -2.287
-15.5 | -0.548 | 0.24908 | -0.041 | -2.199
-15 | -0.522 | 0.21433 | -0.043 | -2.438
-14.5 | -0.495 | 0.21959 | -0.04 | -2.256
-14 | -0.469 | 0.2105 | -0.039 | -2.229
-13.5 | -0.443 | 0.20175 | -0.04 | -2.197
-13 | -0.417 | 0.19809 | -0.041 | -2.107
-12.5 | -0.391 | 0.19007 | -0.042 | -2.059
-12 | -0.365 | 0.19244 | -0.043 | -1.897
-11.5 | -0.339 | 0.1891 | -0.044 | -1.792
-11 | -0.313 | 0.186 | -0.045 | -1.68
-10.5 | -0.286 | 0.18328 | -0.046 | -1.561
-10 | -0.26 | 0.18049 | -0.046 | -1.439
-9.5 | -0.233 | 0.14147 | -0.039 | -1.644
-9 | -0.206 | 0.13722 | -0.037 | -1.5
-8.5 | -0.291 | 0.08054 | -0.049 | -3.61
-8 | -0.274 | 0.06883 | -0.05 | -3.98
-7.5 | -0.235 | 0.06116 | -0.051 | -3.848
-7 | -0.188 | 0.05457 | -0.053 | -3.451
-6.5 | -0.139 | 0.05056 | -0.054 | -2.745
-6 | -0.088 | 0.04731 | -0.056 | -1.851
-5.5 | -0.035 | 0.04445 | -0.057 | -0.788
-5 | 0.018 | 0.04205 | -0.058 | 0.436
-4.5 | 0.072 | 0.03936 | -0.06 | 1.839
-4 | 0.127 | 0.03778 | -0.061 | 3.357
-3.5 | 0.182 | 0.03711 | -0.063 | 4.895
-3 | 0.237 | 0.03606 | -0.065 | 6.564
-2.5 | 0.354 | 0.01449 | -0.136 | 24.42
-2 | 0.421 | 0.01351 | -0.138 | 31.192
-1.5 | 0.484 | 0.01393 | -0.138 | 34.747
-1 | 0.551 | 0.01403 | -0.14 | 39.267
-0.5 | 0.617 | 0.01424 | -0.142 | 43.334
0 | 0.705 | 0.01403 | -0.144 | 50.245
0.5 | 0.772 | 0.01433 | -0.146 | 53.871
1 | 0.84 | 0.01474 | -0.148 | 57.013
1.5 | 0.908 | 0.01386 | -0.15 | 65.548
2 | 0.976 | 0.01431 | -0.152 | 68.205
2.5 | 1.044 | 0.01473 | -0.154 | 70.82
3 | 1.111 | 0.01676 | -0.156 | 66.243
3.5 | 1.176 | 0.01792 | -0.157 | 65.642
4 | 1.24 | 0.01864 | -0.159 | 66.527
4.5 | 1.302 | 0.02202 | -0.161 | 59.12
5 | 1.362 | 0.02594 | -0.162 | 52.497
5.5 | 1.418 | 0.02801 | -0.164 | 50.63
6 | 1.457 | 0.03006 | -0.164 | 48.47
6.5 | 1.468 | 0.03239 | -0.165 | 45.319
7 | 1.145 | 0.06242 | -0.069 | 18.344
7.5 | 0.946 | 0.08603 | -0.057 | 11
8 | 0.722 | 0.12703 | -0.053 | 5.684
8.5 | 0.749 | 0.13146 | -0.056 | 5.701
9 | 0.777 | 0.13881 | -0.061 | 5.598
9.5 | 0.806 | 0.15691 | -0.074 | 5.136
10 | 0.833 | 0.18687 | -0.076 | 4.459
10.5 | 0.86 | 0.19349 | -0.076 | 4.447
11 | 0.888 | 0.19154 | -0.079 | 4.635
11.5 | 0.918 | 0.20972 | -0.09 | 4.378

## 16. Re 100k Mach 0.50 (2)
BIGFOIL.COM POLAR EXPORT
HL743512
HL743512 |  |  |  | Cl Max: | 1.0835 | at alpha= | 19.5 | deg
XFOIL ncrit=9 |  |  |  | L/D Max: | 46.3008 | at alpha= | 6 | deg
Re: | 100000 |  |  | Cd Min: | 0.28542 | at alpha= | 19.5 | deg
Mach: | 0.5 |  |  | Cl=0 at alpha= | -0.67211 | deg
|  |  |  | @ Cl=0.1, Cd= | 0.026426
|  |  |  | @ Cl=0.4, Cd= | 0.028702
|  |  |  | @ Cl=0.6, Cd= | 0.030129
alpha (deg) | Cl | Cd | Cm | Cl/Cd
-20 | -0.6133 | 0.26057 | -0.0039 | -2.3537
-19.5 | -0.596 | 0.25346 | -0.0068 | -2.3515
-19 | -0.5794 | 0.2466 | -0.0097 | -2.3496
-18.5 | -0.564 | 0.24048 | -0.0131 | -2.3453
-18 | -0.555 | 0.23794 | -0.0177 | -2.3325
-17.5 | -0.5511 | 0.2367 | -0.0219 | -2.3283
-17 | -0.5178 | 0.21904 | -0.0207 | -2.364
-16.5 | -0.5014 | 0.21185 | -0.0223 | -2.3668
-16 | -0.487 | 0.20519 | -0.0244 | -2.3734
-15.5 | -0.4843 | 0.20262 | -0.0289 | -2.3902
-15 | -0.4671 | 0.19307 | -0.0299 | -2.4193
-14.5 | -0.4481 | 0.18474 | -0.03 | -2.4256
-14 | -0.4369 | 0.17836 | -0.0317 | -2.4495
-13.5 | -0.4455 | 0.17649 | -0.036 | -2.5242
-13 | -0.4204 | 0.16507 | -0.035 | -2.5468
-12.5 | -0.4071 | 0.15802 | -0.0352 | -2.5763
-12 | -0.4163 | 0.15451 | -0.0386 | -2.6943
-11.5 | -0.398 | 0.14507 | -0.0376 | -2.7435
-11 | -0.3929 | 0.13907 | -0.038 | -2.8252
-10.5 | -0.3945 | 0.1325 | -0.0392 | -2.9774
-10 | -0.3849 | 0.12578 | -0.0382 | -3.0601
-9.5 | -0.4 | 0.12011 | -0.0402 | -3.3303
-9 | -0.3877 | 0.11315 | -0.0378 | -3.4264
-8.5 | -0.3968 | 0.10689 | -0.0374 | -3.7122
-7.5 | -0.4218 | 0.09616 | -0.0337 | -4.3864
-7 | -0.4378 | 0.0913 | -0.0296 | -4.7952
-6.5 | -0.468 | 0.08747 | -0.0243 | -5.3504
-6 | -0.507 | 0.0842 | -0.0178 | -6.0214
-4.5 | -0.4342 | 0.04711 | -0.06 | -9.2167
-4 | -0.3687 | 0.03972 | -0.0648 | -9.2825
-3.5 | -0.294 | 0.03449 | -0.0676 | -8.5242
-3 | -0.2223 | 0.03097 | -0.0688 | -7.1779
-2.5 | -0.153 | 0.02867 | -0.069 | -5.3366
-2 | -0.0879 | 0.02705 | -0.0687 | -3.2495
-1.5 | -0.0427 | 0.02433 | -0.0647 | -1.755
-1 | -0.0261 | 0.02545 | -0.0508 | -1.0255
-0.5 | 0.0137 | 0.02588 | -0.0413 | 0.52937
0 | 0.1908 | 0.027 | -0.0644 | 7.0667
0.5 | 0.2286 | 0.02721 | -0.0632 | 8.4013
1 | 0.259 | 0.02759 | -0.0602 | 9.3875
1.5 | 0.3277 | 0.02799 | -0.0626 | 11.7078
2 | 0.3884 | 0.0286 | -0.0635 | 13.5804
2.5 | 0.4579 | 0.02921 | -0.0653 | 15.6761
3 | 0.5292 | 0.02988 | -0.0672 | 17.7108
3.5 | 0.6089 | 0.03016 | -0.0695 | 20.189
4 | 0.6629 | 0.03124 | -0.0683 | 21.2196
4.5 | 0.7908 | 0.02839 | -0.073 | 27.8549
5 | 0.8779 | 0.02648 | -0.0716 | 33.1533
5.5 | 0.9896 | 0.02321 | -0.0718 | 42.6368
6 | 1.0251 | 0.02214 | -0.0618 | 46.3008
6.5 | 1.0283 | 0.0232 | -0.0489 | 44.3233
7 | 1.0093 | 0.02737 | -0.0381 | 36.8761
7.5 | 0.9917 | 0.03284 | -0.0302 | 30.1979
8 | 0.9967 | 0.03812 | -0.0241 | 26.1464
8.5 | 1.0326 | 0.04298 | -0.0195 | 24.0251
9 | 1.0583 | 0.04932 | -0.0158 | 21.4578
9.5 | 1.0563 | 0.0571 | -0.0132 | 18.4991
10 | 1.0335 | 0.06656 | -0.0127 | 15.5273
10.5 | 1.0006 | 0.07764 | -0.0155 | 12.8877
11 | 0.9644 | 0.09071 | -0.0217 | 10.6317
11.5 | 0.9319 | 0.10543 | -0.0307 | 8.839
12 | 0.909 | 0.12093 | -0.0406 | 7.5167
12.5 | 0.8861 | 0.14033 | -0.0538 | 6.3144
13 | 0.8808 | 0.15509 | -0.0628 | 5.6793
13.5 | 0.8859 | 0.16753 | -0.0696 | 5.288
14 | 0.8998 | 0.17826 | -0.0745 | 5.0477
14.5 | 0.9026 | 0.19628 | -0.0859 | 4.5985
15 | 0.9158 | 0.20525 | -0.0915 | 4.4619
15.5 | 0.9406 | 0.21534 | -0.0948 | 4.368
16 | 0.9618 | 0.22648 | -0.0992 | 4.2467
16.5 | 0.9662 | 0.23282 | -0.1076 | 4.15
17 | 0.9954 | 0.24354 | -0.11 | 4.0872
17.5 | 1.0069 | 0.25144 | -0.1172 | 4.0045
18 | 1.0253 | 0.2593 | -0.1227 | 3.9541
18.5 | 1.0576 | 0.27381 | -0.1245 | 3.8625
19 | 1.0626 | 0.27685 | -0.1341 | 3.8382
19.5 | 1.0835 | 0.28542 | -0.1393 | 3.7962

## 17. Re 250k Mach 0.00 (1)
BIGFOIL.COM POLAR EXPORT
HL743512
HL743512 |  |  |  | Cl Max: | 1.496 | at alpha= | 9.5 | deg
JavaFoil+Calcfoil stall+Eppler ext transition |  |  |  | L/D Max: | 105.371 | at alpha= | 3.5 | deg
Re: | 250000 |  |  | Cd Min: | 0.00861 | at alpha= | -2 | deg
Mach: | 0 |  |  | Cl=0 at alpha= | -5.1702 | deg
|  |  |  | @ Cl=0.1, Cd= | 0.022845
|  |  |  | @ Cl=0.4, Cd= | 0.0086393
|  |  |  | @ Cl=0.6, Cd= | 0.0087916
alpha (deg) | Cl | Cd | Cm | Cl/Cd
-19 | -0.422 | 0.22513 | -0.021 | -1.873
-18.5 | -0.438 | 0.21119 | -0.022 | -2.072
-18 | -0.453 | 0.2013 | -0.023 | -2.251
-17.5 | -0.468 | 0.1885 | -0.024 | -2.483
-17 | -0.482 | 0.17845 | -0.024 | -2.702
-16.5 | -0.495 | 0.16451 | -0.026 | -3.009
-16 | -0.506 | 0.15411 | -0.027 | -3.287
-15.5 | -0.516 | 0.14431 | -0.028 | -3.576
-15 | -0.523 | 0.13443 | -0.029 | -3.893
-14.5 | -0.528 | 0.12495 | -0.03 | -4.225
-14 | -0.53 | 0.11738 | -0.031 | -4.511
-13.5 | -0.528 | 0.10911 | -0.033 | -4.836
-13 | -0.522 | 0.10147 | -0.034 | -5.146
-12.5 | -0.513 | 0.09511 | -0.036 | -5.391
-12 | -0.499 | 0.0884 | -0.037 | -5.647
-11.5 | -0.482 | 0.08171 | -0.038 | -5.893
-11 | -0.46 | 0.07661 | -0.04 | -6.001
-10.5 | -0.434 | 0.0714 | -0.041 | -6.077
-10 | -0.404 | 0.06653 | -0.042 | -6.077
-9.5 | -0.371 | 0.06215 | -0.042 | -5.973
-9 | -0.335 | 0.05851 | -0.042 | -5.729
-8.5 | -0.297 | 0.05473 | -0.044 | -5.419
-8 | -0.256 | 0.05138 | -0.045 | -4.978
-7.5 | -0.213 | 0.0484 | -0.046 | -4.395
-7 | -0.168 | 0.0455 | -0.047 | -3.693
-6.5 | -0.123 | 0.04301 | -0.049 | -2.854
-6 | -0.077 | 0.04068 | -0.05 | -1.891
-5.5 | -0.031 | 0.03929 | -0.051 | -0.78
-5 | 0.016 | 0.03707 | -0.052 | 0.432
-4.5 | 0.063 | 0.03593 | -0.054 | 1.753
-4 | 0.134 | 0.01082 | -0.113 | 12.405
-3.5 | 0.192 | 0.01019 | -0.115 | 18.847
-3 | 0.25 | 0.01009 | -0.116 | 24.77
-2.5 | 0.308 | 0.00963 | -0.118 | 32
-2 | 0.366 | 0.00861 | -0.12 | 42.531
-1.5 | 0.424 | 0.00866 | -0.122 | 49.006
-1 | 0.483 | 0.00874 | -0.123 | 55.199
-0.5 | 0.541 | 0.00886 | -0.125 | 61.014
0 | 0.61 | 0.00878 | -0.126 | 69.56
0.5 | 0.669 | 0.00891 | -0.128 | 75.057
1 | 0.728 | 0.00915 | -0.13 | 79.571
1.5 | 0.787 | 0.0087 | -0.131 | 90.485
2 | 0.846 | 0.00897 | -0.133 | 94.303
2.5 | 0.905 | 0.00918 | -0.134 | 98.567
3 | 0.964 | 0.01022 | -0.136 | 94.341
3.5 | 1.022 | 0.0097 | -0.137 | 105.371
4 | 1.079 | 0.01208 | -0.139 | 89.359
4.5 | 1.136 | 0.01364 | -0.14 | 83.267
5 | 1.192 | 0.01682 | -0.141 | 70.844
5.5 | 1.247 | 0.01766 | -0.142 | 70.616
6 | 1.297 | 0.01851 | -0.143 | 70.092
6.5 | 1.343 | 0.01842 | -0.144 | 72.877
7 | 1.383 | 0.01931 | -0.145 | 71.643
7.5 | 1.419 | 0.02065 | -0.147 | 68.721
8 | 1.449 | 0.02164 | -0.148 | 66.955
8.5 | 1.472 | 0.02277 | -0.15 | 64.644
9 | 1.488 | 0.02392 | -0.151 | 62.179
9.5 | 1.496 | 0.02456 | -0.153 | 60.906
10 | 1.204 | 0.07019 | -0.072 | 17.16
10.5 | 1.196 | 0.07604 | -0.064 | 15.727
11 | 1.184 | 0.08199 | -0.063 | 14.445
11.5 | 1.167 | 0.08872 | -0.063 | 13.159
12 | 1.145 | 0.09576 | -0.062 | 11.96
12.5 | 1.119 | 0.1029 | -0.062 | 10.871
13 | 1.088 | 0.11076 | -0.062 | 9.824
13.5 | 1.054 | 0.12026 | -0.061 | 8.767
14 | 1.018 | 0.12778 | -0.061 | 7.968
14.5 | 0.98 | 0.13622 | -0.061 | 7.194

## 18. Re 250k Mach 0.00 (2)
BIGFOIL.COM POLAR EXPORT
HL743512
HL743512 |  |  |  | Cl Max: | 1.2364 | at alpha= | 11 | deg
XFOIL ncrit=9 |  |  |  | L/D Max: | 88.1186 | at alpha= | 5 | deg
Re: | 250000 |  |  | Cd Min: | 0.07062 | at alpha= | -8 | deg
Mach: | 0 |  |  | Cl=0 at alpha= | -3.1667 | deg
|  |  |  | @ Cl=0.1, Cd= | 0.01078
|  |  |  | @ Cl=0.4, Cd= | 0.010047
|  |  |  | @ Cl=0.6, Cd= | 0.010148
alpha (deg) | Cl | Cd | Cm | Cl/Cd
-8 | -0.5654 | 0.07062 | -0.0462 | -8.0062
-7.5 | -0.5256 | 0.06222 | -0.0539 | -8.4474
-7 | -0.4826 | 0.05268 | -0.0628 | -9.161
-6.5 | -0.437 | 0.04285 | -0.069 | -10.1984
-6 | -0.3808 | 0.03688 | -0.0733 | -10.3254
-5 | -0.2501 | 0.02155 | -0.0763 | -11.6056
-4.5 | -0.1746 | 0.01915 | -0.08 | -9.1175
-4 | -0.1142 | 0.01675 | -0.0813 | -6.8179
-3.5 | -0.0506 | 0.0152 | -0.0832 | -3.3289
-3 | 0.0253 | 0.01375 | -0.0877 | 1.84
-2.5 | 0.0778 | 0.01094 | -0.0884 | 7.1115
-2 | 0.1374 | 0.01051 | -0.0883 | 13.0733
-1.5 | 0.2008 | 0.01031 | -0.0889 | 19.4762
-1 | 0.2759 | 0.01019 | -0.0921 | 27.0756
-0.5 | 0.3466 | 0.01008 | -0.0948 | 34.3849
0 | 0.411 | 0.01004 | -0.0964 | 40.9363
0.5 | 0.4723 | 0.01003 | -0.0975 | 47.0887
1 | 0.5292 | 0.01007 | -0.0977 | 52.5521
1.5 | 0.58 | 0.01014 | -0.0964 | 57.1992
2 | 0.6277 | 0.01016 | -0.0945 | 61.7815
2.5 | 0.6819 | 0.01021 | -0.0941 | 66.7875
3 | 0.7523 | 0.01034 | -0.0974 | 72.7563
3.5 | 0.8292 | 0.01049 | -0.1022 | 79.0467
4 | 0.9033 | 0.01063 | -0.1066 | 84.9765
4.5 | 0.9203 | 0.01067 | -0.099 | 86.2512
5 | 0.9508 | 0.01079 | -0.0939 | 88.1186
5.5 | 0.9785 | 0.01129 | -0.0883 | 86.6696
6 | 0.9821 | 0.0129 | -0.0785 | 76.1318
6.5 | 0.9908 | 0.01515 | -0.0708 | 65.3993
7 | 1.0002 | 0.01783 | -0.0637 | 56.0965
7.5 | 1.0212 | 0.01995 | -0.0582 | 51.188
8.5 | 1.062 | 0.02438 | -0.048 | 43.5603
9 | 1.0826 | 0.02704 | -0.0434 | 40.037
9.5 | 1.1111 | 0.02998 | -0.0401 | 37.0614
10 | 1.1524 | 0.03378 | -0.039 | 34.1149
10.5 | 1.2125 | 0.03972 | -0.0404 | 30.5262
11 | 1.2364 | 0.04415 | -0.0366 | 28.0045
11.5 | 1.2201 | 0.05461 | -0.0287 | 22.3421

## 19. Re 250k Mach 0.10 (1)
BIGFOIL.COM POLAR EXPORT
HL743512
HL743512 |  |  |  | Cl Max: | 1.487 | at alpha= | 9 | deg
JavaFoil+Calcfoil stall+Eppler ext transition |  |  |  | L/D Max: | 105.524 | at alpha= | 3.5 | deg
Re: | 250000 |  |  | Cd Min: | 0.0086 | at alpha= | -2 | deg
Mach: | 0.1 |  |  | Cl=0 at alpha= | -5.1702 | deg
|  |  |  | @ Cl=0.1, Cd= | 0.023056
|  |  |  | @ Cl=0.4, Cd= | 0.0086651
|  |  |  | @ Cl=0.6, Cd= | 0.008816
alpha (deg) | Cl | Cd | Cm | Cl/Cd
-18.5 | -0.398 | 0.22439 | -0.022 | -1.772
-18 | -0.416 | 0.21105 | -0.023 | -1.969
-17.5 | -0.433 | 0.19808 | -0.023 | -2.187
-17 | -0.45 | 0.18598 | -0.024 | -2.421
-16.5 | -0.466 | 0.17137 | -0.025 | -2.72
-16 | -0.481 | 0.16014 | -0.026 | -3.002
-15.5 | -0.493 | 0.14769 | -0.027 | -3.341
-15 | -0.504 | 0.13906 | -0.029 | -3.623
-14.5 | -0.511 | 0.12875 | -0.03 | -3.972
-14 | -0.516 | 0.1196 | -0.031 | -4.313
-13.5 | -0.517 | 0.11106 | -0.033 | -4.653
-13 | -0.514 | 0.10326 | -0.034 | -4.975
-12.5 | -0.506 | 0.09593 | -0.036 | -5.28
-12 | -0.495 | 0.08854 | -0.037 | -5.588
-11.5 | -0.479 | 0.0831 | -0.038 | -5.761
-11 | -0.458 | 0.07717 | -0.04 | -5.937
-10.5 | -0.433 | 0.07163 | -0.041 | -6.05
-10 | -0.404 | 0.06691 | -0.042 | -6.045
-9.5 | -0.372 | 0.06282 | -0.042 | -5.92
-9 | -0.336 | 0.05851 | -0.042 | -5.743
-8.5 | -0.298 | 0.05503 | -0.044 | -5.408
-8 | -0.257 | 0.05158 | -0.045 | -4.978
-7.5 | -0.214 | 0.04838 | -0.046 | -4.415
-7 | -0.169 | 0.04574 | -0.047 | -3.69
-6.5 | -0.123 | 0.04302 | -0.049 | -2.867
-6 | -0.077 | 0.04073 | -0.05 | -1.898
-5.5 | -0.031 | 0.03931 | -0.051 | -0.784
-5 | 0.016 | 0.0371 | -0.053 | 0.434
-4.5 | 0.063 | 0.03598 | -0.054 | 1.759
-4 | 0.135 | 0.01083 | -0.113 | 12.458
-3.5 | 0.193 | 0.01025 | -0.115 | 18.821
-3 | 0.251 | 0.01009 | -0.117 | 24.906
-2.5 | 0.31 | 0.00963 | -0.119 | 32.165
-2 | 0.368 | 0.0086 | -0.12 | 42.84
-1.5 | 0.427 | 0.00872 | -0.122 | 48.932
-1 | 0.485 | 0.00881 | -0.124 | 55.052
-0.5 | 0.544 | 0.00888 | -0.125 | 61.178
0 | 0.614 | 0.0088 | -0.127 | 69.716
0.5 | 0.672 | 0.00894 | -0.129 | 75.207
1 | 0.732 | 0.00918 | -0.13 | 79.697
1.5 | 0.791 | 0.00878 | -0.132 | 90.111
2 | 0.851 | 0.00898 | -0.133 | 94.739
2.5 | 0.91 | 0.0092 | -0.135 | 98.926
3 | 0.969 | 0.01025 | -0.136 | 94.548
3.5 | 1.027 | 0.00973 | -0.138 | 105.524
4 | 1.084 | 0.01212 | -0.139 | 89.47
4.5 | 1.141 | 0.01374 | -0.141 | 83.067
5 | 1.198 | 0.01697 | -0.142 | 70.594
5.5 | 1.253 | 0.01775 | -0.143 | 70.579
6 | 1.303 | 0.01868 | -0.143 | 69.763
6.5 | 1.348 | 0.01857 | -0.145 | 72.599
7 | 1.389 | 0.01953 | -0.147 | 71.115
7.5 | 1.423 | 0.02074 | -0.148 | 68.644
8 | 1.452 | 0.02195 | -0.149 | 66.13
8.5 | 1.473 | 0.0229 | -0.151 | 64.339
9 | 1.487 | 0.02409 | -0.152 | 61.718
9.5 | 1.23 | 0.06059 | -0.1 | 20.305
10 | 1.197 | 0.07104 | -0.067 | 16.843
10.5 | 1.187 | 0.07693 | -0.064 | 15.43
11 | 1.172 | 0.083 | -0.063 | 14.117
11.5 | 1.151 | 0.08998 | -0.063 | 12.787
12 | 1.124 | 0.09731 | -0.062 | 11.549
12.5 | 1.092 | 0.10585 | -0.062 | 10.321
13 | 1.057 | 0.11412 | -0.061 | 9.26
13.5 | 1.018 | 0.12305 | -0.061 | 8.272
14 | 0.976 | 0.13406 | -0.061 | 7.283

## 20. Re 250k Mach 0.10 (2)
BIGFOIL.COM POLAR EXPORT
HL743512
HL743512 |  |  |  | Cl Max: | 1.229 | at alpha= | 11 | deg
XFOIL ncrit=9 |  |  |  | L/D Max: | 87.9613 | at alpha= | 5 | deg
Re: | 250000 |  |  | Cd Min: | 0.05455 | at alpha= | 11.5 | deg
Mach: | 0.1 |  |  | Cl=0 at alpha= | -99 | deg
|  |  |  | @ Cl=0.1, Cd= | 0.01008
|  |  |  | @ Cl=0.4, Cd= | 0.01008
|  |  |  | @ Cl=0.6, Cd= | 0.0102
alpha (deg) | Cl | Cd | Cm | Cl/Cd
0 | 0.4122 | 0.01008 | -0.0967 | 40.8929
0.5 | 0.475 | 0.01007 | -0.098 | 47.1698
1 | 0.5326 | 0.01012 | -0.0983 | 52.6285
1.5 | 0.5837 | 0.01019 | -0.097 | 57.2816
2 | 0.6318 | 0.01022 | -0.0951 | 61.82
2.5 | 0.6863 | 0.01027 | -0.0947 | 66.8257
3 | 0.7538 | 0.01039 | -0.0973 | 72.5505
3.5 | 0.8314 | 0.01054 | -0.1021 | 78.8805
4 | 0.9077 | 0.01069 | -0.1068 | 84.9111
4.5 | 0.9222 | 0.01071 | -0.0986 | 86.1064
5 | 0.9535 | 0.01084 | -0.0936 | 87.9613
5.5 | 0.9803 | 0.01137 | -0.0877 | 86.2181
6 | 0.9824 | 0.01306 | -0.0776 | 75.2221
6.5 | 0.9903 | 0.01539 | -0.0698 | 64.347
7 | 1.0002 | 0.01806 | -0.0627 | 55.3821
7.5 | 1.022 | 0.02014 | -0.0573 | 50.7448
8 | 1.0405 | 0.02246 | -0.0517 | 46.3268
8.5 | 1.0616 | 0.02472 | -0.0469 | 42.945
9 | 1.0823 | 0.02747 | -0.0423 | 39.3993
9.5 | 1.1119 | 0.0305 | -0.0391 | 36.4557
10 | 1.1547 | 0.03451 | -0.0381 | 33.4599
10.5 | 1.2093 | 0.04045 | -0.0386 | 29.8962
11 | 1.229 | 0.04508 | -0.0344 | 27.2626
11.5 | 1.2082 | 0.05455 | -0.0264 | 22.1485

## 21. Re 250k Mach 0.25 (1)
BIGFOIL.COM POLAR EXPORT
HL743512
HL743512 |  |  |  | Cl Max: | 1.473 | at alpha= | 8.5 | deg
JavaFoil+Calcfoil stall+Eppler ext transition |  |  |  | L/D Max: | 106.006 | at alpha= | 3.5 | deg
Re: | 250000 |  |  | Cd Min: | 0.00817 | at alpha= | -2 | deg
Mach: | 0.25 |  |  | Cl=0 at alpha= | -5.1735 | deg
|  |  |  | @ Cl=0.1, Cd= | 0.034964
|  |  |  | @ Cl=0.4, Cd= | 0.0083937
|  |  |  | @ Cl=0.6, Cd= | 0.0089475
alpha (deg) | Cl | Cd | Cm | Cl/Cd
-17 | -0.066 | 0.18435 | -0.029 | -0.356
-16.5 | -0.18 | 0.36035 | -0.027 | -0.5
-16 | -0.236 | 0.2622 | -0.027 | -0.899
-15.5 | -0.283 | 0.21848 | -0.027 | -1.297
-15 | -0.325 | 0.18719 | -0.027 | -1.738
-14.5 | -0.362 | 0.16263 | -0.027 | -2.228
-14 | -0.394 | 0.14582 | -0.029 | -2.702
-13.5 | -0.42 | 0.12928 | -0.031 | -3.246
-13 | -0.439 | 0.11681 | -0.032 | -3.755
-12.5 | -0.451 | 0.1066 | -0.034 | -4.227
-12 | -0.455 | 0.09697 | -0.036 | -4.695
-11.5 | -0.453 | 0.08828 | -0.038 | -5.125
-11 | -0.443 | 0.08208 | -0.04 | -5.391
-10.5 | -0.426 | 0.07467 | -0.041 | -5.7
-10 | -0.402 | 0.06939 | -0.043 | -5.8
-9.5 | -0.374 | 0.06402 | -0.043 | -5.837
-9 | -0.34 | 0.05975 | -0.044 | -5.692
-8.5 | -0.303 | 0.05605 | -0.045 | -5.4
-8 | -0.262 | 0.05206 | -0.046 | -5.035
-7.5 | -0.218 | 0.04902 | -0.047 | -4.458
-7 | -0.173 | 0.04615 | -0.048 | -3.746
-6.5 | -0.126 | 0.04332 | -0.05 | -2.918
-6 | -0.079 | 0.04159 | -0.051 | -1.906
-5.5 | -0.032 | 0.03954 | -0.052 | -0.799
-5 | 0.017 | 0.03729 | -0.054 | 0.443
-4.5 | 0.065 | 0.0356 | -0.055 | 1.826
-4 | 0.114 | 0.03471 | -0.057 | 3.279
-3.5 | 0.198 | 0.01086 | -0.118 | 18.257
-3 | 0.258 | 0.01018 | -0.12 | 25.337
-2.5 | 0.318 | 0.00968 | -0.122 | 32.869
-2 | 0.378 | 0.00817 | -0.124 | 46.318
-1.5 | 0.438 | 0.00878 | -0.125 | 49.908
-1 | 0.498 | 0.00889 | -0.127 | 56.074
-0.5 | 0.558 | 0.009 | -0.129 | 62.04
0 | 0.63 | 0.00891 | -0.131 | 70.751
0.5 | 0.691 | 0.0091 | -0.132 | 75.879
1 | 0.752 | 0.00934 | -0.134 | 80.53
1.5 | 0.813 | 0.00892 | -0.135 | 91.177
2 | 0.874 | 0.00914 | -0.137 | 95.602
2.5 | 0.935 | 0.00935 | -0.139 | 99.974
3 | 0.995 | 0.01049 | -0.14 | 94.841
3.5 | 1.055 | 0.00995 | -0.142 | 106.006
4 | 1.114 | 0.01243 | -0.143 | 89.58
4.5 | 1.172 | 0.01419 | -0.145 | 82.563
5 | 1.229 | 0.01598 | -0.146 | 76.912
5.5 | 1.285 | 0.01853 | -0.147 | 69.348
6 | 1.335 | 0.01807 | -0.147 | 73.89
6.5 | 1.378 | 0.01927 | -0.149 | 71.511
7 | 1.415 | 0.02056 | -0.15 | 68.825
7.5 | 1.444 | 0.02196 | -0.152 | 65.745
8 | 1.464 | 0.02302 | -0.153 | 63.577
8.5 | 1.473 | 0.0243 | -0.155 | 60.605
9 | 1.188 | 0.06363 | -0.083 | 18.673
9.5 | 1.166 | 0.06974 | -0.065 | 16.724
10 | 1.142 | 0.07628 | -0.064 | 14.969
10.5 | 1.106 | 0.08404 | -0.063 | 13.161
11 | 1.059 | 0.09216 | -0.062 | 11.493
11.5 | 1.002 | 0.10235 | -0.061 | 9.787
12 | 0.934 | 0.11493 | -0.06 | 8.13
12.5 | 0.859 | 0.12888 | -0.058 | 6.661
13 | 0.775 | 0.14408 | -0.057 | 5.382
13.5 | 0.686 | 0.16508 | -0.056 | 4.157

## 22. Re 250k Mach 0.25 (2)
BIGFOIL.COM POLAR EXPORT
HL743512
HL743512 |  |  |  | Cl Max: | 1.1802 | at alpha= | 11 | deg
XFOIL ncrit=9 |  |  |  | L/D Max: | 87.1377 | at alpha= | 5 | deg
Re: | 250000 |  |  | Cd Min: | 0.23798 | at alpha= | -20 | deg
Mach: | 0.25 |  |  | Cl=0 at alpha= | -3.1615 | deg
|  |  |  | @ Cl=0.1, Cd= | 0.010807
|  |  |  | @ Cl=0.4, Cd= | 0.010216
|  |  |  | @ Cl=0.6, Cd= | 0.010491
alpha (deg) | Cl | Cd | Cm | Cl/Cd
-20 | -0.5707 | 0.23798 | -0.0047 | -2.3981
-19.5 | -0.5575 | 0.23213 | -0.007 | -2.4017
-19 | -0.5445 | 0.22621 | -0.0093 | -2.4071
-18.5 | -0.5318 | 0.22013 | -0.0117 | -2.4158
-18 | -0.5218 | 0.21494 | -0.0153 | -2.4277
-17.5 | -0.5161 | 0.21034 | -0.0188 | -2.4536
-17 | -0.5003 | 0.20115 | -0.0191 | -2.4872
-16.5 | -0.4866 | 0.19501 | -0.0196 | -2.4953
-16 | -0.4757 | 0.18899 | -0.0211 | -2.5171
-15.5 | -0.4657 | 0.18275 | -0.0227 | -2.5483
-15 | -0.4567 | 0.17651 | -0.0246 | -2.5874
-14.5 | -0.4542 | 0.1711 | -0.0279 | -2.6546
-14 | -0.4529 | 0.16535 | -0.0307 | -2.739
-13.5 | -0.4487 | 0.15858 | -0.0329 | -2.8295
-13 | -0.4375 | 0.14929 | -0.0316 | -2.9305
-12.5 | -0.427 | 0.143 | -0.0312 | -2.986
-12 | -0.4215 | 0.13676 | -0.0317 | -3.082
-11.5 | -0.4191 | 0.13024 | -0.0328 | -3.2179
-11 | -0.4252 | 0.12346 | -0.0365 | -3.444
-10.5 | -0.4313 | 0.11657 | -0.0396 | -3.6999
-10 | -0.4361 | 0.10921 | -0.0414 | -3.9932
-9.5 | -0.4416 | 0.10049 | -0.0392 | -4.3945
-9 | -0.4441 | 0.09474 | -0.0378 | -4.6876
-8.5 | -0.4559 | 0.08849 | -0.0374 | -5.152
-8 | -0.4804 | 0.08191 | -0.0372 | -5.865
-7.5 | -0.498 | 0.07119 | -0.0488 | -6.9954
-7 | -0.4628 | 0.05914 | -0.0669 | -7.8255
-6.5 | -0.431 | 0.04743 | -0.0725 | -9.0871
-6 | -0.3807 | 0.03992 | -0.0775 | -9.5366
-5.5 | -0.3209 | 0.0274 | -0.0783 | -11.7117
-5 | -0.2496 | 0.02289 | -0.0819 | -10.9043
-4.5 | -0.1843 | 0.01977 | -0.0828 | -9.3222
-4 | -0.1186 | 0.01724 | -0.0844 | -6.8794
-3.5 | -0.044 | 0.01536 | -0.0879 | -2.8646
-3 | 0.021 | 0.01402 | -0.0895 | 1.4979
-2.5 | 0.0793 | 0.01097 | -0.0913 | 7.2288
-2 | 0.1479 | 0.01043 | -0.0925 | 14.1802
-1.5 | 0.218 | 0.01022 | -0.094 | 21.3307
-1 | 0.2869 | 0.01026 | -0.0954 | 27.963
-0.5 | 0.3598 | 0.01021 | -0.0981 | 35.24
0 | 0.4302 | 0.01022 | -0.1004 | 42.0939
0.5 | 0.491 | 0.01029 | -0.101 | 47.7162
1 | 0.548 | 0.0104 | -0.1009 | 52.6923
1.5 | 0.599 | 0.01049 | -0.0992 | 57.102
2 | 0.6462 | 0.01055 | -0.0967 | 61.2512
2.5 | 0.6977 | 0.01057 | -0.0952 | 66.0076
3 | 0.768 | 0.01069 | -0.0977 | 71.8428
3.5 | 0.8434 | 0.01081 | -0.1015 | 78.0204
4 | 0.9199 | 0.01095 | -0.1057 | 84.0091
4.5 | 0.9369 | 0.01094 | -0.0974 | 85.6399
5 | 0.9681 | 0.01111 | -0.0918 | 87.1377
5.5 | 0.9869 | 0.01185 | -0.0839 | 83.2827
6 | 0.9866 | 0.01388 | -0.0734 | 71.0807
6.5 | 0.9917 | 0.01648 | -0.065 | 60.176
7 | 1.0026 | 0.01918 | -0.0578 | 52.2732
7.5 | 1.0259 | 0.02128 | -0.0524 | 48.2096
8 | 1.0407 | 0.02398 | -0.0463 | 43.3987
8.5 | 1.0597 | 0.02671 | -0.0412 | 39.6743
9 | 1.0822 | 0.0299 | -0.0367 | 36.194
9.5 | 1.1173 | 0.03343 | -0.0338 | 33.4221
10 | 1.1527 | 0.03784 | -0.0316 | 30.4625
10.5 | 1.1794 | 0.04384 | -0.0286 | 26.9024
11 | 1.1802 | 0.04986 | -0.0239 | 23.6703
11.5 | 1.1625 | 0.05703 | -0.0193 | 20.384
12 | 1.1176 | 0.06765 | -0.0169 | 16.5203
12.5 | 1.0745 | 0.07918 | -0.0184 | 13.5703
13 | 1.0309 | 0.09253 | -0.0237 | 11.1413
13.5 | 0.9867 | 0.10882 | -0.0333 | 9.0673
14 | 0.9448 | 0.12922 | -0.0468 | 7.3116
14.5 | 0.8836 | 0.16913 | -0.068 | 5.2244
15 | 0.8905 | 0.17868 | -0.073 | 4.9838
15.5 | 0.9072 | 0.18555 | -0.0752 | 4.8892
16 | 0.9179 | 0.19574 | -0.0785 | 4.6894

## 23. Re 250k Mach 0.50 (1)
BIGFOIL.COM POLAR EXPORT
HL743512
HL743512 |  |  |  | Cl Max: | 1.468 | at alpha= | 6.5 | deg
JavaFoil+Calcfoil stall+Eppler ext transition |  |  |  | L/D Max: | 101.958 | at alpha= | 2.5 | deg
Re: | 250000 |  |  | Cd Min: | 0.00958 | at alpha= | -1.5 | deg
Mach: | 0.5 |  |  | Cl=0 at alpha= | -5.1698 | deg
|  |  |  | @ Cl=0.1, Cd= | 0.035542
|  |  |  | @ Cl=0.4, Cd= | 0.010637
|  |  |  | @ Cl=0.6, Cd= | 0.0097447
alpha (deg) | Cl | Cd | Cm | Cl/Cd
-20 | -0.778 | 0.24117 | -0.035 | -3.225
-19.5 | -0.751 | 0.22617 | -0.034 | -3.319
-19 | -0.725 | 0.22679 | -0.034 | -3.196
-18.5 | -0.7 | 0.20629 | -0.035 | -3.393
-18 | -0.675 | 0.20132 | -0.036 | -3.353
-17.5 | -0.65 | 0.19631 | -0.037 | -3.31
-17 | -0.625 | 0.19186 | -0.038 | -3.256
-16.5 | -0.599 | 0.19595 | -0.039 | -3.056
-16 | -0.573 | 0.19537 | -0.04 | -2.935
-15.5 | -0.548 | 0.19171 | -0.041 | -2.857
-15 | -0.523 | 0.17075 | -0.043 | -3.06
-14.5 | -0.496 | 0.17028 | -0.041 | -2.911
-14 | -0.469 | 0.16511 | -0.039 | -2.842
-13.5 | -0.443 | 0.15954 | -0.04 | -2.779
-13 | -0.417 | 0.15583 | -0.041 | -2.678
-12.5 | -0.391 | 0.14788 | -0.042 | -2.646
-12 | -0.365 | 0.14992 | -0.043 | -2.436
-11.5 | -0.339 | 0.14655 | -0.044 | -2.313
-11 | -0.313 | 0.1434 | -0.045 | -2.18
-10.5 | -0.286 | 0.1406 | -0.046 | -2.036
-10 | -0.26 | 0.13776 | -0.047 | -1.885
-9.5 | -0.233 | 0.11229 | -0.043 | -2.073
-9 | -0.206 | 0.10651 | -0.039 | -1.933
-8.5 | -0.291 | 0.06789 | -0.05 | -4.285
-8 | -0.274 | 0.05909 | -0.05 | -4.637
-7.5 | -0.235 | 0.05374 | -0.052 | -4.38
-7 | -0.188 | 0.04864 | -0.054 | -3.872
-6.5 | -0.139 | 0.04595 | -0.055 | -3.021
-6 | -0.088 | 0.04296 | -0.056 | -2.038
-5.5 | -0.035 | 0.04063 | -0.058 | -0.863
-5 | 0.018 | 0.03856 | -0.059 | 0.476
-4.5 | 0.072 | 0.03628 | -0.061 | 1.995
-4 | 0.127 | 0.03483 | -0.063 | 3.644
-3.5 | 0.22 | 0.01148 | -0.132 | 19.209
-3 | 0.287 | 0.01131 | -0.134 | 25.42
-2.5 | 0.355 | 0.01108 | -0.136 | 32.037
-2 | 0.422 | 0.01042 | -0.138 | 40.538
-1.5 | 0.489 | 0.00958 | -0.14 | 51.068
-1 | 0.556 | 0.00968 | -0.142 | 57.439
-0.5 | 0.624 | 0.00978 | -0.144 | 63.772
0 | 0.705 | 0.00981 | -0.146 | 71.824
0.5 | 0.772 | 0.01012 | -0.148 | 76.315
1 | 0.84 | 0.01021 | -0.15 | 82.279
1.5 | 0.908 | 0.00963 | -0.151 | 94.289
2 | 0.976 | 0.00993 | -0.153 | 98.321
2.5 | 1.044 | 0.01023 | -0.155 | 101.958
3 | 1.111 | 0.01167 | -0.157 | 95.149
3.5 | 1.176 | 0.01346 | -0.158 | 87.401
4 | 1.24 | 0.01406 | -0.16 | 88.183
4.5 | 1.302 | 0.01762 | -0.162 | 73.886
5 | 1.362 | 0.02077 | -0.163 | 65.547
5.5 | 1.418 | 0.02287 | -0.165 | 62.006
6 | 1.457 | 0.02449 | -0.166 | 59.485
6.5 | 1.468 | 0.02668 | -0.165 | 55.007
7 | 1.427 | 0.02978 | -0.167 | 47.928
7.5 | 0.947 | 0.07177 | -0.062 | 13.192
8 | 0.722 | 0.09988 | -0.057 | 7.231
8.5 | 0.75 | 0.10209 | -0.061 | 7.345
9 | 0.778 | 0.10902 | -0.067 | 7.133
9.5 | 0.807 | 0.11897 | -0.078 | 6.781
10 | 0.833 | 0.13975 | -0.076 | 5.963
10.5 | 0.861 | 0.14395 | -0.077 | 5.978
11 | 0.888 | 0.14609 | -0.08 | 6.079
11.5 | 0.918 | 0.15635 | -0.09 | 5.873

## 24. Re 250k Mach 0.50 (2)
BIGFOIL.COM POLAR EXPORT
HL743512
HL743512 |  |  |  | Cl Max: | 1.1111 | at alpha= | 20 | deg
XFOIL ncrit=9 |  |  |  | L/D Max: | 82.4023 | at alpha= | 4.5 | deg
Re: | 250000 |  |  | Cd Min: | 0.29194 | at alpha= | 20 | deg
Mach: | 0.5 |  |  | Cl=0 at alpha= | -3.1562 | deg
|  |  |  | @ Cl=0.1, Cd= | 0.013336
|  |  |  | @ Cl=0.4, Cd= | 0.010927
|  |  |  | @ Cl=0.6, Cd= | 0.011635
alpha (deg) | Cl | Cd | Cm | Cl/Cd
-20 | -0.6134 | 0.2589 | -0.0021 | -2.3693
-19.5 | -0.5967 | 0.25181 | -0.0052 | -2.3696
-19 | -0.5815 | 0.24565 | -0.009 | -2.3672
-18.5 | -0.5701 | 0.24061 | -0.0131 | -2.3694
-18 | -0.5545 | 0.23249 | -0.0154 | -2.385
-17.5 | -0.535 | 0.2232 | -0.0158 | -2.397
-17 | -0.5195 | 0.21638 | -0.0175 | -2.4009
-16.5 | -0.5048 | 0.20958 | -0.0196 | -2.4086
-16 | -0.4909 | 0.20279 | -0.022 | -2.4207
-15.5 | -0.4833 | 0.19773 | -0.026 | -2.4442
-15 | -0.4773 | 0.19233 | -0.029 | -2.4817
-14.5 | -0.469 | 0.1858 | -0.0313 | -2.5242
-14 | -0.4441 | 0.17447 | -0.0295 | -2.5454
-13.5 | -0.4314 | 0.16762 | -0.0301 | -2.5737
-13 | -0.421 | 0.16093 | -0.0311 | -2.616
-12.5 | -0.4123 | 0.15416 | -0.0324 | -2.6745
-12 | -0.4147 | 0.1487 | -0.0362 | -2.7888
-11.5 | -0.4153 | 0.14241 | -0.0392 | -2.9162
-11 | -0.4002 | 0.13315 | -0.0367 | -3.0056
-10.5 | -0.3922 | 0.12663 | -0.0362 | -3.0972
-10 | -0.389 | 0.12018 | -0.0364 | -3.2368
-9.5 | -0.3902 | 0.11356 | -0.0372 | -3.4361
-9 | -0.4051 | 0.10721 | -0.0414 | -3.7786
-8.5 | -0.4182 | 0.10036 | -0.0432 | -4.167
-8 | -0.4189 | 0.09325 | -0.0381 | -4.4922
-7.5 | -0.3905 | 0.08451 | -0.0468 | -4.6208
-7 | -0.3926 | 0.07122 | -0.0736 | -5.5125
-6.5 | -0.3636 | 0.06157 | -0.0782 | -5.9055
-5.5 | -0.3161 | 0.03847 | -0.0941 | -8.2168
-4.5 | -0.2032 | 0.02412 | -0.0969 | -8.4245
-4 | -0.1295 | 0.01995 | -0.0975 | -6.4912
-3.5 | -0.0491 | 0.01688 | -0.0995 | -2.9088
-3 | 0.0223 | 0.01486 | -0.1002 | 1.5007
-2.5 | 0.1003 | 0.01333 | -0.1027 | 7.5244
-2 | 0.1735 | 0.01065 | -0.1057 | 16.2911
-1.5 | 0.2577 | 0.01051 | -0.1083 | 24.5195
-1 | 0.3332 | 0.01073 | -0.109 | 31.0531
-0.5 | 0.4043 | 0.01094 | -0.1095 | 36.9561
0 | 0.473 | 0.01118 | -0.1098 | 42.3077
0.5 | 0.5372 | 0.0114 | -0.1093 | 47.1228
1 | 0.5987 | 0.01163 | -0.1084 | 51.4789
1.5 | 0.6568 | 0.01185 | -0.1067 | 55.4262
2 | 0.709 | 0.012 | -0.1034 | 59.0833
2.5 | 0.7594 | 0.01203 | -0.0996 | 63.1255
3 | 0.8154 | 0.01202 | -0.0968 | 67.8369
3.5 | 0.8962 | 0.01204 | -0.0989 | 74.4352
4 | 0.9642 | 0.0121 | -0.0988 | 79.686
4.5 | 0.9913 | 0.01203 | -0.0901 | 82.4023
5 | 1.0137 | 0.01254 | -0.0806 | 80.8373
5.5 | 1.0061 | 0.01462 | -0.0673 | 68.8167
6 | 1.0099 | 0.01726 | -0.0575 | 58.511
6.5 | 1.0151 | 0.02045 | -0.0491 | 49.6381
7 | 1.0229 | 0.02401 | -0.0417 | 42.6031
7.5 | 1.0354 | 0.02773 | -0.0354 | 37.3386
8 | 1.0474 | 0.03196 | -0.0297 | 32.7722
8.5 | 1.0626 | 0.03653 | -0.0249 | 29.0884
9 | 1.078 | 0.04212 | -0.0205 | 25.5935
9.5 | 1.0834 | 0.04898 | -0.0171 | 22.1192
10 | 1.0686 | 0.0578 | -0.0159 | 18.4879
10.5 | 1.0423 | 0.06837 | -0.0176 | 15.245
11 | 1.0098 | 0.08099 | -0.0228 | 12.4682
11.5 | 0.9771 | 0.09555 | -0.0312 | 10.2261
12 | 0.947 | 0.11203 | -0.042 | 8.4531
12.5 | 0.925 | 0.12873 | -0.0526 | 7.1856
13 | 0.9145 | 0.14353 | -0.0611 | 6.3715
13.5 | 0.9116 | 0.1591 | -0.0698 | 5.7297
14 | 0.911 | 0.17393 | -0.0783 | 5.2377
14.5 | 0.9191 | 0.18596 | -0.085 | 4.9425
15 | 0.9272 | 0.20059 | -0.0927 | 4.6224
15.5 | 0.9427 | 0.21035 | -0.0983 | 4.4816
16 | 0.9623 | 0.21922 | -0.1026 | 4.3897
16.5 | 0.993 | 0.23 | -0.1032 | 4.3174
17 | 1.0003 | 0.2392 | -0.1121 | 4.1819
17.5 | 1.0111 | 0.24794 | -0.1205 | 4.078
18 | 1.0325 | 0.25614 | -0.1247 | 4.031
18.5 | 1.0584 | 0.26715 | -0.1272 | 3.9618
19 | 1.0679 | 0.27482 | -0.1368 | 3.8858
19.5 | 1.088 | 0.28334 | -0.142 | 3.8399
20 | 1.1111 | 0.29194 | -0.1454 | 3.8059

## 25. Re 500k Mach 0.00 (1)
BIGFOIL.COM POLAR EXPORT
HL743512
HL743512 |  |  |  | Cl Max: | 1.497 | at alpha= | 10 | deg
JavaFoil+Calcfoil stall+Eppler ext transition |  |  |  | L/D Max: | 133.071 | at alpha= | 3.5 | deg
Re: | 500000 |  |  | Cd Min: | 0.00674 | at alpha= | -2 | deg
Mach: | 0 |  |  | Cl=0 at alpha= | -5.1961 | deg
|  |  |  | @ Cl=0.1, Cd= | 0.0092093
|  |  |  | @ Cl=0.4, Cd= | 0.0068026
|  |  |  | @ Cl=0.6, Cd= | 0.0068659
alpha (deg) | Cl | Cd | Cm | Cl/Cd
-19 | -0.422 | 0.20207 | -0.023 | -2.088
-18.5 | -0.438 | 0.18842 | -0.024 | -2.324
-18 | -0.453 | 0.17944 | -0.025 | -2.527
-17.5 | -0.468 | 0.17084 | -0.026 | -2.742
-17 | -0.483 | 0.15978 | -0.027 | -3.02
-16.5 | -0.496 | 0.14892 | -0.028 | -3.328
-16 | -0.507 | 0.13937 | -0.029 | -3.638
-15.5 | -0.517 | 0.12994 | -0.03 | -3.976
-15 | -0.524 | 0.12309 | -0.031 | -4.257
-14.5 | -0.529 | 0.11592 | -0.033 | -4.56
-14 | -0.53 | 0.10695 | -0.034 | -4.957
-13.5 | -0.528 | 0.10036 | -0.035 | -5.266
-13 | -0.523 | 0.09314 | -0.037 | -5.614
-12.5 | -0.513 | 0.08786 | -0.038 | -5.844
-12 | -0.5 | 0.08149 | -0.039 | -6.133
-11.5 | -0.482 | 0.07638 | -0.04 | -6.311
-11 | -0.46 | 0.07154 | -0.041 | -6.433
-10.5 | -0.434 | 0.06662 | -0.042 | -6.52
-10 | -0.405 | 0.06243 | -0.043 | -6.482
-9.5 | -0.371 | 0.05867 | -0.043 | -6.331
-9 | -0.335 | 0.05525 | -0.043 | -6.068
-8.5 | -0.297 | 0.05188 | -0.044 | -5.719
-8 | -0.256 | 0.04883 | -0.046 | -5.24
-7.5 | -0.213 | 0.04595 | -0.047 | -4.631
-7 | -0.168 | 0.0433 | -0.048 | -3.883
-6.5 | -0.123 | 0.04088 | -0.05 | -3.005
-6 | -0.077 | 0.03871 | -0.051 | -1.989
-5.5 | -0.031 | 0.0375 | -0.053 | -0.818
-5 | 0.02 | 0.00908 | -0.109 | 2.149
-4.5 | 0.077 | 0.00929 | -0.111 | 8.26
-4 | 0.134 | 0.00909 | -0.113 | 14.782
-3.5 | 0.192 | 0.00866 | -0.115 | 22.194
-3 | 0.25 | 0.00854 | -0.116 | 29.272
-2.5 | 0.308 | 0.00811 | -0.118 | 38.014
-2 | 0.367 | 0.00674 | -0.12 | 54.395
-1.5 | 0.425 | 0.00685 | -0.122 | 62.071
-1 | 0.483 | 0.00687 | -0.123 | 70.3
-0.5 | 0.541 | 0.00696 | -0.125 | 77.83
0 | 0.61 | 0.00685 | -0.127 | 89.066
0.5 | 0.669 | 0.00696 | -0.128 | 96.185
1 | 0.728 | 0.0072 | -0.13 | 101.093
1.5 | 0.787 | 0.00686 | -0.131 | 114.734
2 | 0.846 | 0.00709 | -0.133 | 119.37
2.5 | 0.905 | 0.00726 | -0.134 | 124.706
3 | 0.964 | 0.00809 | -0.136 | 119.159
3.5 | 1.022 | 0.00768 | -0.137 | 133.071
4 | 1.079 | 0.01001 | -0.139 | 107.831
4.5 | 1.136 | 0.01134 | -0.14 | 100.21
5 | 1.192 | 0.0144 | -0.142 | 82.755
5.5 | 1.247 | 0.01376 | -0.143 | 90.598
6 | 1.297 | 0.01453 | -0.144 | 89.308
6.5 | 1.343 | 0.01596 | -0.145 | 84.116
7 | 1.383 | 0.01665 | -0.147 | 83.075
7.5 | 1.419 | 0.01786 | -0.148 | 79.441
8 | 1.449 | 0.01868 | -0.149 | 77.568
8.5 | 1.472 | 0.01983 | -0.151 | 74.2
9 | 1.488 | 0.02067 | -0.152 | 71.965
9.5 | 1.496 | 0.02184 | -0.153 | 68.514
10 | 1.497 | 0.02489 | -0.154 | 60.147
10.5 | 1.49 | 0.02654 | -0.155 | 56.15
11 | 1.219 | 0.06915 | -0.104 | 17.633
11.5 | 1.181 | 0.07994 | -0.089 | 14.775
12 | 1.149 | 0.08837 | -0.074 | 13.002
12.5 | 1.12 | 0.09505 | -0.069 | 11.787
13 | 1.089 | 0.1013 | -0.066 | 10.751
13.5 | 1.055 | 0.10954 | -0.066 | 9.634
14 | 1.019 | 0.11584 | -0.066 | 8.797
14.5 | 0.981 | 0.12398 | -0.066 | 7.911
15 | 0.941 | 0.13281 | -0.066 | 7.088

## 26. Re 500k Mach 0.00 (2)
BIGFOIL.COM POLAR EXPORT
HL743512
HL743512 |  |  |  | Cl Max: | 1.2477 | at alpha= | 11.5 | deg
XFOIL ncrit=9 |  |  |  | L/D Max: | 105.42 | at alpha= | 4.5 | deg
Re: | 500000 |  |  | Cd Min: | 0.04844 | at alpha= | 12 | deg
Mach: | 0 |  |  | Cl=0 at alpha= | -99 | deg
|  |  |  | @ Cl=0.1, Cd= | 0.007
|  |  |  | @ Cl=0.4, Cd= | 0.007
|  |  |  | @ Cl=0.6, Cd= | 0.0074997
alpha (deg) | Cl | Cd | Cm | Cl/Cd
0 | 0.4756 | 0.007 | -0.1113 | 67.9429
0.5 | 0.5293 | 0.00722 | -0.111 | 73.3102
1 | 0.5826 | 0.00743 | -0.1105 | 78.4118
1.5 | 0.635 | 0.00764 | -0.1099 | 83.1152
2 | 0.6839 | 0.00782 | -0.1084 | 87.4552
2.5 | 0.7317 | 0.00797 | -0.1067 | 91.8068
3 | 0.7748 | 0.00809 | -0.1038 | 95.7726
3.5 | 0.8162 | 0.00813 | -0.1006 | 100.3936
4 | 0.8515 | 0.00819 | -0.0961 | 103.9683
4.5 | 0.8792 | 0.00834 | -0.09 | 105.4197
5.5 | 0.9395 | 0.01095 | -0.0814 | 85.7991
6 | 0.9617 | 0.01295 | -0.0763 | 74.2625
6.5 | 0.9832 | 0.01497 | -0.0708 | 65.678
7 | 1.0168 | 0.01625 | -0.0672 | 62.5723
7.5 | 1.0497 | 0.01753 | -0.0636 | 59.8802
8 | 1.0763 | 0.01916 | -0.0591 | 56.1743
8.5 | 1.0939 | 0.02142 | -0.0535 | 51.0691
9 | 1.1117 | 0.02407 | -0.0483 | 46.1861
9.5 | 1.1386 | 0.02637 | -0.0447 | 43.1779
10 | 1.1684 | 0.02912 | -0.0417 | 40.1236
10.5 | 1.2015 | 0.03232 | -0.0393 | 37.1751
11 | 1.2345 | 0.037 | -0.037 | 33.3649
11.5 | 1.2477 | 0.0428 | -0.0329 | 29.1519
12 | 1.2421 | 0.04844 | -0.0277 | 25.642

## 27. Re 500k Mach 0.10 (1)
BIGFOIL.COM POLAR EXPORT
HL743512
HL743512 |  |  |  | Cl Max: | 1.493 | at alpha= | 9.5 | deg
JavaFoil+Calcfoil stall+Eppler ext transition |  |  |  | L/D Max: | 132.874 | at alpha= | 3.5 | deg
Re: | 500000 |  |  | Cd Min: | 0.00679 | at alpha= | -2 | deg
Mach: | 0.1 |  |  | Cl=0 at alpha= | -5.1961 | deg
|  |  |  | @ Cl=0.1, Cd= | 0.0092524
|  |  |  | @ Cl=0.4, Cd= | 0.0068167
|  |  |  | @ Cl=0.6, Cd= | 0.006892
alpha (deg) | Cl | Cd | Cm | Cl/Cd
-19 | -0.38 | 0.21447 | -0.023 | -1.77
-18.5 | -0.398 | 0.20004 | -0.024 | -1.989
-18 | -0.416 | 0.18629 | -0.024 | -2.233
-17.5 | -0.434 | 0.17622 | -0.025 | -2.461
-17 | -0.451 | 0.16555 | -0.026 | -2.722
-16.5 | -0.467 | 0.15426 | -0.027 | -3.025
-16 | -0.481 | 0.14377 | -0.028 | -3.347
-15.5 | -0.494 | 0.1338 | -0.03 | -3.691
-15 | -0.504 | 0.12619 | -0.031 | -3.996
-14.5 | -0.512 | 0.11719 | -0.032 | -4.369
-14 | -0.517 | 0.10938 | -0.034 | -4.722
-13.5 | -0.517 | 0.10184 | -0.035 | -5.081
-13 | -0.514 | 0.09431 | -0.037 | -5.454
-12.5 | -0.507 | 0.08852 | -0.038 | -5.729
-12 | -0.495 | 0.08265 | -0.039 | -5.995
-11.5 | -0.479 | 0.07759 | -0.04 | -6.177
-11 | -0.459 | 0.07198 | -0.042 | -6.372
-10.5 | -0.434 | 0.06679 | -0.043 | -6.495
-10 | -0.405 | 0.06269 | -0.043 | -6.458
-9.5 | -0.372 | 0.05907 | -0.043 | -6.299
-9 | -0.336 | 0.05535 | -0.043 | -6.074
-8.5 | -0.298 | 0.05196 | -0.045 | -5.729
-8 | -0.257 | 0.04886 | -0.046 | -5.257
-7.5 | -0.214 | 0.04599 | -0.047 | -4.646
-7 | -0.169 | 0.04343 | -0.048 | -3.888
-6.5 | -0.123 | 0.04094 | -0.05 | -3.014
-6 | -0.077 | 0.03875 | -0.051 | -1.996
-5.5 | -0.031 | 0.03754 | -0.053 | -0.821
-5 | 0.02 | 0.00914 | -0.11 | 2.144
-4.5 | 0.077 | 0.0093 | -0.112 | 8.297
-4 | 0.135 | 0.00918 | -0.114 | 14.71
-3.5 | 0.193 | 0.00863 | -0.115 | 22.382
-3 | 0.251 | 0.00853 | -0.117 | 29.448
-2.5 | 0.31 | 0.00809 | -0.119 | 38.289
-2 | 0.369 | 0.00679 | -0.121 | 54.308
-1.5 | 0.427 | 0.00684 | -0.122 | 62.418
-1 | 0.486 | 0.00692 | -0.124 | 70.179
-0.5 | 0.544 | 0.00698 | -0.126 | 78.002
0 | 0.614 | 0.00687 | -0.127 | 89.246
0.5 | 0.672 | 0.00702 | -0.129 | 95.805
1 | 0.732 | 0.00722 | -0.13 | 101.393
1.5 | 0.791 | 0.00693 | -0.132 | 114.257
2 | 0.851 | 0.00709 | -0.134 | 119.934
2.5 | 0.91 | 0.00726 | -0.135 | 125.219
3 | 0.969 | 0.0081 | -0.137 | 119.632
3.5 | 1.027 | 0.00773 | -0.138 | 132.874
4 | 1.084 | 0.01004 | -0.14 | 107.969
4.5 | 1.141 | 0.01142 | -0.141 | 99.935
5 | 1.198 | 0.0145 | -0.142 | 82.575
5.5 | 1.253 | 0.01383 | -0.144 | 90.609
6 | 1.303 | 0.01461 | -0.145 | 89.201
6.5 | 1.348 | 0.01608 | -0.146 | 83.82
7 | 1.389 | 0.01676 | -0.148 | 82.837
7.5 | 1.423 | 0.01795 | -0.149 | 79.298
8 | 1.452 | 0.01893 | -0.15 | 76.68
8.5 | 1.473 | 0.01991 | -0.151 | 73.988
9 | 1.487 | 0.02104 | -0.153 | 70.662
9.5 | 1.493 | 0.02206 | -0.154 | 67.65
10 | 1.49 | 0.02522 | -0.155 | 59.085
10.5 | 1.479 | 0.02689 | -0.156 | 55.018
11 | 1.189 | 0.07524 | -0.092 | 15.804
11.5 | 1.158 | 0.08294 | -0.081 | 13.959
12 | 1.126 | 0.08991 | -0.071 | 12.526
12.5 | 1.093 | 0.09687 | -0.067 | 11.287
13 | 1.058 | 0.104 | -0.066 | 10.17
13.5 | 1.019 | 0.1118 | -0.066 | 9.112
14 | 0.977 | 0.11985 | -0.065 | 8.153
14.5 | 0.934 | 0.12811 | -0.065 | 7.29

## 28. Re 500k Mach 0.10 (2)
BIGFOIL.COM POLAR EXPORT
HL743512
HL743512 |  |  |  | Cl Max: | 1.2377 | at alpha= | 11.5 | deg
XFOIL ncrit=9 |  |  |  | L/D Max: | 105.077 | at alpha= | 4.5 | deg
Re: | 500000 |  |  | Cd Min: | 0.05848 | at alpha= | 12.5 | deg
Mach: | 0.1 |  |  | Cl=0 at alpha= | -99 | deg
|  |  |  | @ Cl=0.1, Cd= | 0.00703
|  |  |  | @ Cl=0.4, Cd= | 0.00703
|  |  |  | @ Cl=0.6, Cd= | 0.0075111
alpha (deg) | Cl | Cd | Cm | Cl/Cd
0 | 0.4773 | 0.00703 | -0.1117 | 67.8947
0.5 | 0.5312 | 0.00724 | -0.1113 | 73.3702
1 | 0.5847 | 0.00745 | -0.1108 | 78.4832
1.5 | 0.6373 | 0.00766 | -0.1101 | 83.1984
2 | 0.6869 | 0.00785 | -0.1087 | 87.5032
2.5 | 0.7349 | 0.008 | -0.107 | 91.8625
3 | 0.7781 | 0.00811 | -0.104 | 95.9433
3.5 | 0.8196 | 0.00816 | -0.1008 | 100.4412
4 | 0.8547 | 0.00822 | -0.0961 | 103.9781
4.5 | 0.8816 | 0.00839 | -0.0898 | 105.0775
5.5 | 0.941 | 0.01106 | -0.0809 | 85.0814
6 | 0.9628 | 0.01308 | -0.0756 | 73.6086
6.5 | 0.9849 | 0.01507 | -0.0701 | 65.355
7 | 1.0183 | 0.01638 | -0.0664 | 62.1673
7.5 | 1.0507 | 0.01771 | -0.0626 | 59.3281
8 | 1.0766 | 0.01941 | -0.058 | 55.4663
8.5 | 1.0931 | 0.02178 | -0.0522 | 50.1882
9 | 1.1115 | 0.02446 | -0.0471 | 45.4415
9.5 | 1.1385 | 0.02686 | -0.0435 | 42.3864
10 | 1.1688 | 0.02973 | -0.0405 | 39.3138
10.5 | 1.2016 | 0.03314 | -0.038 | 36.2583
11 | 1.2304 | 0.03809 | -0.0352 | 32.3024
11.5 | 1.2377 | 0.04403 | -0.0306 | 28.1104
12 | 1.2288 | 0.04976 | -0.0256 | 24.6945
12.5 | 1.2001 | 0.05848 | -0.0213 | 20.5215

## 29. Re 500k Mach 0.25 (1)
BIGFOIL.COM POLAR EXPORT
HL743512
HL743512 |  |  |  | Cl Max: | 1.473 | at alpha= | 8.5 | deg
JavaFoil+Calcfoil stall+Eppler ext transition |  |  |  | L/D Max: | 134.305 | at alpha= | 3.5 | deg
Re: | 500000 |  |  | Cd Min: | 0.00643 | at alpha= | -2 | deg
Mach: | 0.25 |  |  | Cl=0 at alpha= | -5.1735 | deg
|  |  |  | @ Cl=0.1, Cd= | 0.009134
|  |  |  | @ Cl=0.4, Cd= | 0.006598
|  |  |  | @ Cl=0.6, Cd= | 0.0070053
alpha (deg) | Cl | Cd | Cm | Cl/Cd
-17 | -0.066 | 0.16215 | -0.031 | -0.405
-16.5 | -0.18 | 0.16732 | -0.03 | -1.077
-16 | -0.236 | 0.22657 | -0.029 | -1.042
-15.5 | -0.283 | 0.189 | -0.029 | -1.5
-15 | -0.326 | 0.16362 | -0.029 | -1.99
-14.5 | -0.363 | 0.14393 | -0.03 | -2.519
-14 | -0.394 | 0.1282 | -0.031 | -3.076
-13.5 | -0.42 | 0.11711 | -0.033 | -3.587
-13 | -0.439 | 0.10607 | -0.035 | -4.14
-12.5 | -0.451 | 0.09648 | -0.037 | -4.676
-12 | -0.456 | 0.08824 | -0.039 | -5.166
-11.5 | -0.453 | 0.08253 | -0.041 | -5.49
-11 | -0.443 | 0.07566 | -0.042 | -5.855
-10.5 | -0.426 | 0.06931 | -0.043 | -6.147
-10 | -0.403 | 0.06462 | -0.044 | -6.233
-9.5 | -0.374 | 0.06029 | -0.045 | -6.203
-9 | -0.34 | 0.05622 | -0.044 | -6.052
-8.5 | -0.303 | 0.05273 | -0.045 | -5.742
-8 | -0.262 | 0.04926 | -0.047 | -5.322
-7.5 | -0.219 | 0.0465 | -0.048 | -4.7
-7 | -0.173 | 0.04376 | -0.049 | -3.951
-6.5 | -0.126 | 0.04122 | -0.051 | -3.068
-6 | -0.079 | 0.0397 | -0.052 | -1.998
-5.5 | -0.032 | 0.03775 | -0.054 | -0.838
-5 | 0.017 | 0.03565 | -0.055 | 0.464
-4.5 | 0.079 | 0.00905 | -0.115 | 8.754
-4 | 0.139 | 0.00929 | -0.117 | 14.915
-3.5 | 0.198 | 0.00908 | -0.118 | 21.828
-3 | 0.258 | 0.00861 | -0.12 | 29.97
-2.5 | 0.318 | 0.00812 | -0.122 | 39.176
-2 | 0.379 | 0.00643 | -0.124 | 58.878
-1.5 | 0.439 | 0.00691 | -0.126 | 63.481
-1 | 0.499 | 0.007 | -0.127 | 71.288
-0.5 | 0.559 | 0.00704 | -0.129 | 79.419
0 | 0.63 | 0.00698 | -0.131 | 90.259
0.5 | 0.691 | 0.00714 | -0.132 | 96.722
1 | 0.752 | 0.00734 | -0.134 | 102.488
1.5 | 0.813 | 0.00703 | -0.136 | 115.705
2 | 0.874 | 0.0072 | -0.137 | 121.35
2.5 | 0.935 | 0.00741 | -0.139 | 126.147
3 | 0.995 | 0.00833 | -0.14 | 119.397
3.5 | 1.055 | 0.00785 | -0.142 | 134.305
4 | 1.114 | 0.01029 | -0.143 | 108.19
4.5 | 1.172 | 0.01177 | -0.145 | 99.596
5 | 1.229 | 0.01506 | -0.146 | 81.622
5.5 | 1.285 | 0.01432 | -0.148 | 89.772
6 | 1.335 | 0.01725 | -0.148 | 77.373
6.5 | 1.378 | 0.0167 | -0.15 | 82.517
7 | 1.415 | 0.01772 | -0.152 | 79.86
7.5 | 1.444 | 0.01901 | -0.153 | 75.951
8 | 1.464 | 0.02009 | -0.154 | 72.842
8.5 | 1.473 | 0.0212 | -0.156 | 69.453
9 | 1.47 | 0.0227 | -0.157 | 64.748
9.5 | 1.453 | 0.02616 | -0.158 | 55.57
10 | 1.176 | 0.0639 | -0.106 | 18.397
10.5 | 1.109 | 0.07701 | -0.073 | 14.401
11 | 1.06 | 0.08453 | -0.067 | 12.542
11.5 | 1.002 | 0.09228 | -0.065 | 10.863
12 | 0.935 | 0.10205 | -0.064 | 9.163
12.5 | 0.859 | 0.11452 | -0.063 | 7.502
13 | 0.776 | 0.12622 | -0.062 | 6.147
13.5 | 0.687 | 0.14263 | -0.061 | 4.814

## 30. Re 500k Mach 0.25 (2)
BIGFOIL.COM POLAR EXPORT
HL743512
HL743512 |  |  |  | Cl Max: | 1.1925 | at alpha= | 11 | deg
XFOIL ncrit=9 |  |  |  | L/D Max: | 103.995 | at alpha= | 4.5 | deg
Re: | 500000 |  |  | Cd Min: | 0.23794 | at alpha= | -20 | deg
Mach: | 0.25 |  |  | Cl=0 at alpha= | -3.6148 | deg
|  |  |  | @ Cl=0.1, Cd= | 0.0090295
|  |  |  | @ Cl=0.4, Cd= | 0.0069062
|  |  |  | @ Cl=0.6, Cd= | 0.0076256
alpha (deg) | Cl | Cd | Cm | Cl/Cd
-20 | -0.5753 | 0.23794 | -0.0026 | -2.4178
-19.5 | -0.562 | 0.23165 | -0.0052 | -2.4261
-19 | -0.5502 | 0.22558 | -0.0081 | -2.439
-18.5 | -0.5404 | 0.21952 | -0.0111 | -2.4617
-17.5 | -0.516 | 0.20633 | -0.0137 | -2.5008
-17 | -0.5044 | 0.20067 | -0.0151 | -2.5136
-16.5 | -0.4935 | 0.19464 | -0.0167 | -2.5355
-16 | -0.4833 | 0.18818 | -0.0185 | -2.5683
-15.5 | -0.477 | 0.18144 | -0.0217 | -2.629
-15 | -0.4727 | 0.17498 | -0.0243 | -2.7015
-14.5 | -0.4618 | 0.16726 | -0.0243 | -2.761
-14 | -0.4521 | 0.16138 | -0.0247 | -2.8015
-13.5 | -0.4445 | 0.1553 | -0.0256 | -2.8622
-13 | -0.4384 | 0.1489 | -0.0266 | -2.9443
-12.5 | -0.434 | 0.14217 | -0.0278 | -3.0527
-12 | -0.436 | 0.13447 | -0.0312 | -3.2424
-11.5 | -0.4354 | 0.12702 | -0.0331 | -3.4278
-11 | -0.4357 | 0.1195 | -0.0345 | -3.646
-10.5 | -0.4454 | 0.11023 | -0.0355 | -4.0406
-10 | -0.4483 | 0.10357 | -0.0356 | -4.3285
-9.5 | -0.4491 | 0.0983 | -0.0347 | -4.5687
-9 | -0.4433 | 0.09005 | -0.0399 | -4.9228
-8.5 | -0.4285 | 0.07881 | -0.0523 | -5.4371
-8 | -0.4315 | 0.0631 | -0.0738 | -6.8384
-7 | -0.4021 | 0.03334 | -0.0885 | -12.0606
-6.5 | -0.363 | 0.02486 | -0.0884 | -14.6018
-6 | -0.295 | 0.0202 | -0.0924 | -14.604
-5.5 | -0.2387 | 0.01743 | -0.092 | -13.6948
-5 | -0.1654 | 0.01468 | -0.0955 | -11.267
-4 | -0.0483 | 0.01151 | -0.0959 | -4.1964
-3.5 | 0.0144 | 0.01049 | -0.0969 | 1.3727
-3 | 0.0868 | 0.00941 | -0.1001 | 9.2242
-2.5 | 0.1659 | 0.00713 | -0.1065 | 23.2679
-2 | 0.2499 | 0.00662 | -0.1125 | 37.7492
-1.5 | 0.3176 | 0.00669 | -0.1146 | 47.4738
-1 | 0.376 | 0.00683 | -0.1147 | 55.0512
-0.5 | 0.4327 | 0.00701 | -0.1144 | 61.7261
0 | 0.489 | 0.00721 | -0.1141 | 67.8225
0.5 | 0.5439 | 0.00742 | -0.1135 | 73.3019
1 | 0.5985 | 0.00762 | -0.1129 | 78.5433
1.5 | 0.652 | 0.00782 | -0.112 | 83.376
2 | 0.7036 | 0.00803 | -0.1106 | 87.6214
2.5 | 0.7535 | 0.00819 | -0.1088 | 92.0024
3 | 0.7963 | 0.00827 | -0.1053 | 96.2878
3.5 | 0.8387 | 0.00833 | -0.1017 | 100.6843
4 | 0.872 | 0.0084 | -0.0961 | 103.8095
4.5 | 0.8954 | 0.00861 | -0.0885 | 103.9954
5 | 0.9212 | 0.01 | -0.0827 | 92.12
5.5 | 0.9499 | 0.01163 | -0.078 | 81.6767
6 | 0.9705 | 0.01371 | -0.0721 | 70.7877
6.5 | 0.9935 | 0.01567 | -0.0664 | 63.4014
7 | 1.0257 | 0.01714 | -0.062 | 59.8425
7.5 | 1.0551 | 0.01875 | -0.0574 | 56.272
8 | 1.0772 | 0.02083 | -0.052 | 51.7139
8.5 | 1.0907 | 0.02367 | -0.0459 | 46.0794
9 | 1.1102 | 0.02673 | -0.0409 | 41.5339
9.5 | 1.1381 | 0.02966 | -0.0372 | 38.3715
10 | 1.1674 | 0.0333 | -0.0339 | 35.0571
10.5 | 1.1889 | 0.03789 | -0.0301 | 31.3777
11 | 1.1925 | 0.04388 | -0.0256 | 27.1764
11.5 | 1.178 | 0.05112 | -0.0213 | 23.0438
12 | 1.1533 | 0.05922 | -0.0188 | 19.4748
12.5 | 1.1212 | 0.06888 | -0.0188 | 16.2776
13 | 1.085 | 0.08032 | -0.0217 | 13.5085
13.5 | 1.0459 | 0.09419 | -0.028 | 11.1042
15.5 | 0.9094 | 0.18125 | -0.0772 | 5.0174
16 | 0.9245 | 0.18628 | -0.08 | 4.963

## 31. Re 500k Mach 0.50 (1)
BIGFOIL.COM POLAR EXPORT
HL743512
HL743512 |  |  |  | Cl Max: | 1.468 | at alpha= | 6.5 | deg
JavaFoil+Calcfoil stall+Eppler ext transition |  |  |  | L/D Max: | 128.146 | at alpha= | 2.5 | deg
Re: | 500000 |  |  | Cd Min: | 0.00733 | at alpha= | -1.5 | deg
Mach: | 0.5 |  |  | Cl=0 at alpha= | -5.1698 | deg
|  |  |  | @ Cl=0.1, Cd= | 0.026012
|  |  |  | @ Cl=0.4, Cd= | 0.0086681
|  |  |  | @ Cl=0.6, Cd= | 0.0075106
alpha (deg) | Cl | Cd | Cm | Cl/Cd
-20 | -0.779 | 0.20186 | -0.036 | -3.86
-19.5 | -0.752 | 0.19631 | -0.035 | -3.83
-19 | -0.726 | 0.19613 | -0.035 | -3.7
-18.5 | -0.7 | 0.18035 | -0.036 | -3.884
-18 | -0.675 | 0.17655 | -0.037 | -3.825
-17.5 | -0.65 | 0.17174 | -0.038 | -3.785
-17 | -0.625 | 0.16637 | -0.039 | -3.756
-16.5 | -0.599 | 0.17292 | -0.039 | -3.464
-16 | -0.574 | 0.16539 | -0.04 | -3.468
-15.5 | -0.548 | 0.16253 | -0.041 | -3.371
-15 | -0.523 | 0.14468 | -0.043 | -3.612
-14.5 | -0.497 | 0.15301 | -0.043 | -3.245
-14 | -0.469 | 0.1396 | -0.04 | -3.362
-13.5 | -0.443 | 0.13553 | -0.04 | -3.271
-13 | -0.417 | 0.13182 | -0.041 | -3.167
-12.5 | -0.391 | 0.12581 | -0.042 | -3.111
-12 | -0.365 | 0.1258 | -0.043 | -2.903
-11.5 | -0.339 | 0.12242 | -0.044 | -2.769
-11 | -0.313 | 0.11925 | -0.045 | -2.622
-10.5 | -0.286 | 0.11641 | -0.046 | -2.459
-10 | -0.26 | 0.11354 | -0.047 | -2.288
-9.5 | -0.233 | 0.09724 | -0.046 | -2.396
-9 | -0.206 | 0.09175 | -0.042 | -2.246
-8.5 | -0.291 | 0.06128 | -0.051 | -4.75
-8 | -0.274 | 0.05433 | -0.051 | -5.044
-7.5 | -0.235 | 0.04995 | -0.052 | -4.712
-7 | -0.188 | 0.04563 | -0.054 | -4.129
-6.5 | -0.139 | 0.04339 | -0.055 | -3.2
-6 | -0.088 | 0.04083 | -0.057 | -2.146
-5.5 | -0.035 | 0.03862 | -0.059 | -0.908
-5 | 0.018 | 0.03671 | -0.061 | 0.501
-4.5 | 0.072 | 0.03462 | -0.063 | 2.093
-4 | 0.154 | 0.00941 | -0.13 | 16.381
-3.5 | 0.221 | 0.00964 | -0.132 | 22.929
-3 | 0.288 | 0.00945 | -0.134 | 30.481
-2.5 | 0.355 | 0.00931 | -0.136 | 38.185
-2 | 0.423 | 0.00834 | -0.138 | 50.703
-1.5 | 0.49 | 0.00733 | -0.14 | 66.896
-1 | 0.557 | 0.00746 | -0.142 | 74.658
-0.5 | 0.625 | 0.00754 | -0.144 | 82.794
0 | 0.705 | 0.00758 | -0.146 | 92.957
0.5 | 0.772 | 0.00782 | -0.148 | 98.722
1 | 0.84 | 0.00805 | -0.15 | 104.429
1.5 | 0.908 | 0.00763 | -0.151 | 119.009
2 | 0.976 | 0.00787 | -0.153 | 124.015
2.5 | 1.044 | 0.00814 | -0.155 | 128.146
3 | 1.111 | 0.00925 | -0.157 | 120.082
3.5 | 1.176 | 0.01122 | -0.158 | 104.785
4 | 1.24 | 0.01168 | -0.16 | 106.123
4.5 | 1.302 | 0.01685 | -0.162 | 77.269
5 | 1.362 | 0.01612 | -0.163 | 84.469
5.5 | 1.418 | 0.01975 | -0.165 | 71.834
6 | 1.457 | 0.02126 | -0.166 | 68.532
6.5 | 1.468 | 0.02336 | -0.166 | 62.822
7 | 1.427 | 0.02591 | -0.168 | 55.077
7.5 | 0.948 | 0.0636 | -0.068 | 14.899
8 | 0.723 | 0.08476 | -0.062 | 8.526
8.5 | 0.75 | 0.08981 | -0.067 | 8.355
9 | 0.778 | 0.09325 | -0.072 | 8.347
9.5 | 0.807 | 0.10166 | -0.082 | 7.943
10 | 0.833 | 0.11542 | -0.077 | 7.221
10.5 | 0.861 | 0.11826 | -0.079 | 7.278
11 | 0.889 | 0.12065 | -0.082 | 7.365
11.5 | 0.918 | 0.12739 | -0.092 | 7.21

## 32. Re 500k Mach 0.50 (2)
BIGFOIL.COM POLAR EXPORT
HL743512
HL743512 |  |  |  | Cl Max: | 1.1124 | at alpha= | 20 | deg
XFOIL ncrit=9 |  |  |  | L/D Max: | 100.667 | at alpha= | 4 | deg
Re: | 500000 |  |  | Cd Min: | 0.291 | at alpha= | 20 | deg
Mach: | 0.5 |  |  | Cl=0 at alpha= | -3.6794 | deg
|  |  |  | @ Cl=0.1, Cd= | 0.010099
|  |  |  | @ Cl=0.4, Cd= | 0.0075469
|  |  |  | @ Cl=0.6, Cd= | 0.0081059
alpha (deg) | Cl | Cd | Cm | Cl/Cd
-20 | -0.6176 | 0.25855 | -0.0011 | -2.3887
-19.5 | -0.6026 | 0.25159 | -0.0044 | -2.3952
-18.5 | -0.5707 | 0.23648 | -0.0083 | -2.4133
-18 | -0.5554 | 0.22974 | -0.0105 | -2.4175
-17.5 | -0.5404 | 0.22293 | -0.0127 | -2.4241
-17 | -0.5258 | 0.21592 | -0.0148 | -2.4352
-16.5 | -0.5113 | 0.20872 | -0.0174 | -2.4497
-16 | -0.5007 | 0.20194 | -0.0208 | -2.4794
-15.5 | -0.4908 | 0.19505 | -0.0235 | -2.5163
-15 | -0.4732 | 0.18714 | -0.0229 | -2.5286
-14.5 | -0.4606 | 0.18064 | -0.0241 | -2.5498
-14 | -0.4491 | 0.17383 | -0.0256 | -2.5836
-13.5 | -0.4385 | 0.16675 | -0.0272 | -2.6297
-13 | -0.4326 | 0.15991 | -0.0302 | -2.7053
-12.5 | -0.4282 | 0.15298 | -0.0324 | -2.7991
-12 | -0.4223 | 0.14558 | -0.034 | -2.9008
-11.5 | -0.4123 | 0.13763 | -0.0329 | -2.9957
-11 | -0.4049 | 0.13129 | -0.0329 | -3.084
-10.5 | -0.4004 | 0.12483 | -0.0332 | -3.2076
-10 | -0.3986 | 0.1181 | -0.0338 | -3.3751
-9.5 | -0.3857 | 0.10892 | -0.0429 | -3.5411
-9 | -0.3623 | 0.09887 | -0.0524 | -3.6644
-8.5 | -0.3434 | 0.08862 | -0.0611 | -3.875
-8 | -0.3305 | 0.07681 | -0.0716 | -4.3028
-7.5 | -0.3188 | 0.06577 | -0.0825 | -4.8472
-7 | -0.3134 | 0.05466 | -0.0958 | -5.7336
-6.5 | -0.3107 | 0.04287 | -0.1058 | -7.2475
-6 | -0.2882 | 0.03277 | -0.1093 | -8.7946
-5.5 | -0.2451 | 0.02549 | -0.1097 | -9.6155
-5 | -0.1915 | 0.01922 | -0.1086 | -9.9636
-4.5 | -0.1283 | 0.01534 | -0.1078 | -8.3638
-4 | -0.057 | 0.01309 | -0.1079 | -4.3545
-3.5 | 0.0319 | 0.0109 | -0.1126 | 2.9266
-3 | 0.1322 | 0.00972 | -0.1199 | 13.6008
-2.5 | 0.2166 | 0.00897 | -0.1242 | 24.1472
-2 | 0.2757 | 0.00731 | -0.1248 | 37.7155
-1.5 | 0.3419 | 0.00742 | -0.1247 | 46.0782
-1 | 0.406 | 0.00756 | -0.1243 | 53.7037
0 | 0.531 | 0.00789 | -0.1228 | 67.3004
0.5 | 0.5925 | 0.00808 | -0.1219 | 73.3292
1 | 0.6534 | 0.00829 | -0.1208 | 78.8179
1.5 | 0.7134 | 0.0085 | -0.1194 | 83.9294
2 | 0.7699 | 0.0087 | -0.117 | 88.4943
2.5 | 0.8249 | 0.00888 | -0.1141 | 92.8941
3 | 0.8693 | 0.00899 | -0.1088 | 96.6963
3.5 | 0.9104 | 0.00907 | -0.1026 | 100.3749
4 | 0.9362 | 0.0093 | -0.0933 | 100.6667
4.5 | 0.9474 | 0.00996 | -0.0815 | 95.1205
5 | 0.9618 | 0.01198 | -0.0726 | 80.2838
5.5 | 0.9775 | 0.01436 | -0.0647 | 68.071
6 | 1.0026 | 0.01651 | -0.0582 | 60.7268
6.5 | 1.0249 | 0.01896 | -0.0515 | 54.0559
7 | 1.0476 | 0.02165 | -0.045 | 48.388
7.5 | 1.0666 | 0.02481 | -0.0389 | 42.9907
8 | 1.0802 | 0.02871 | -0.0329 | 37.6245
8.5 | 1.0954 | 0.03309 | -0.0276 | 33.1037
9 | 1.1097 | 0.03824 | -0.0229 | 29.0194
9.5 | 1.1123 | 0.04465 | -0.0194 | 24.9115
10 | 1.0987 | 0.05296 | -0.0177 | 20.7458
10.5 | 1.0747 | 0.0631 | -0.0188 | 17.0317
11 | 1.0441 | 0.07527 | -0.0231 | 13.8714
11.5 | 1.0133 | 0.08925 | -0.0306 | 11.3535
12 | 0.9838 | 0.10512 | -0.0408 | 9.3588
12.5 | 0.9588 | 0.12191 | -0.0516 | 7.8648
13 | 0.9403 | 0.13866 | -0.0616 | 6.7813
13.5 | 0.9268 | 0.15549 | -0.0709 | 5.9605
14 | 0.9231 | 0.17054 | -0.0792 | 5.4128
14.5 | 0.9289 | 0.1827 | -0.0858 | 5.0843
15 | 0.9372 | 0.19717 | -0.0929 | 4.7533
15.5 | 0.9562 | 0.20517 | -0.0967 | 4.6605
16 | 0.9692 | 0.21601 | -0.1022 | 4.4868
16.5 | 0.9815 | 0.22688 | -0.1103 | 4.3261
17 | 1.0028 | 0.23432 | -0.1139 | 4.2796
17.5 | 1.0196 | 0.24445 | -0.1189 | 4.171
18 | 1.0333 | 0.25547 | -0.1271 | 4.0447
18.5 | 1.0521 | 0.26457 | -0.1325 | 3.9766
19 | 1.0716 | 0.27295 | -0.1375 | 3.926
19.5 | 1.0928 | 0.28095 | -0.1415 | 3.8897
20 | 1.1124 | 0.291 | -0.1463 | 3.8227

## 33. Re 750k Mach 0.00 (1)
BIGFOIL.COM POLAR EXPORT
HL743512
HL743512 |  |  |  | Cl Max: | 1.497 | at alpha= | 10 | deg
JavaFoil+Calcfoil stall+Eppler ext transition |  |  |  | L/D Max: | 147.567 | at alpha= | 3.5 | deg
Re: | 750000 |  |  | Cd Min: | 0.006 | at alpha= | -2 | deg
Mach: | 0 |  |  | Cl=0 at alpha= | -5.1754 | deg
|  |  |  | @ Cl=0.1, Cd= | 0.0084593
|  |  |  | @ Cl=0.4, Cd= | 0.0060285
|  |  |  | @ Cl=0.6, Cd= | 0.0061218
alpha (deg) | Cl | Cd | Cm | Cl/Cd
-19 | -0.422 | 0.19273 | -0.024 | -2.191
-18.5 | -0.438 | 0.1802 | -0.025 | -2.431
-18 | -0.454 | 0.16865 | -0.026 | -2.69
-17.5 | -0.469 | 0.1604 | -0.027 | -2.922
-17 | -0.483 | 0.15389 | -0.028 | -3.138
-16.5 | -0.496 | 0.14367 | -0.029 | -3.452
-16 | -0.507 | 0.13238 | -0.03 | -3.833
-15.5 | -0.517 | 0.12649 | -0.032 | -4.088
-15 | -0.524 | 0.11821 | -0.033 | -4.436
-14.5 | -0.529 | 0.10901 | -0.034 | -4.853
-14 | -0.531 | 0.10244 | -0.035 | -5.18
-13.5 | -0.529 | 0.09706 | -0.037 | -5.449
-13 | -0.523 | 0.09072 | -0.038 | -5.768
-12.5 | -0.514 | 0.08492 | -0.039 | -6.05
-12 | -0.5 | 0.07922 | -0.04 | -6.313
-11.5 | -0.482 | 0.07425 | -0.041 | -6.497
-11 | -0.46 | 0.06899 | -0.042 | -6.675
-10.5 | -0.435 | 0.06497 | -0.043 | -6.69
-10 | -0.405 | 0.06085 | -0.044 | -6.655
-9.5 | -0.372 | 0.05691 | -0.044 | -6.529
-9 | -0.335 | 0.05383 | -0.044 | -6.23
-8.5 | -0.297 | 0.0505 | -0.045 | -5.877
-8 | -0.256 | 0.04758 | -0.047 | -5.38
-7.5 | -0.213 | 0.04476 | -0.048 | -4.756
-7 | -0.168 | 0.04222 | -0.049 | -3.985
-6.5 | -0.123 | 0.03987 | -0.051 | -3.083
-6 | -0.094 | 0.00904 | -0.106 | -10.373
-5.5 | -0.037 | 0.00883 | -0.108 | -4.231
-5 | 0.02 | 0.00836 | -0.109 | 2.333
-4.5 | 0.077 | 0.00854 | -0.111 | 8.99
-4 | 0.134 | 0.00834 | -0.113 | 16.105
-3.5 | 0.192 | 0.00793 | -0.115 | 24.246
-3 | 0.25 | 0.00775 | -0.116 | 32.276
-2.5 | 0.308 | 0.00742 | -0.118 | 41.568
-2 | 0.367 | 0.006 | -0.12 | 61.17
-1.5 | 0.425 | 0.00605 | -0.122 | 70.3
-1 | 0.483 | 0.00612 | -0.123 | 78.953
-0.5 | 0.542 | 0.00619 | -0.125 | 87.532
0 | 0.61 | 0.00611 | -0.127 | 99.888
0.5 | 0.669 | 0.00628 | -0.128 | 106.485
1 | 0.728 | 0.00649 | -0.13 | 112.188
1.5 | 0.787 | 0.00619 | -0.131 | 127.169
2 | 0.846 | 0.00638 | -0.133 | 132.682
2.5 | 0.905 | 0.00653 | -0.135 | 138.678
3 | 0.964 | 0.0073 | -0.136 | 132.076
3.5 | 1.022 | 0.00692 | -0.137 | 147.567
4 | 1.079 | 0.00901 | -0.139 | 119.841
4.5 | 1.136 | 0.01024 | -0.14 | 110.879
5 | 1.192 | 0.01325 | -0.142 | 89.947
5.5 | 1.247 | 0.01262 | -0.143 | 98.809
6 | 1.297 | 0.01329 | -0.144 | 97.579
6.5 | 1.343 | 0.01464 | -0.146 | 91.707
7 | 1.383 | 0.01541 | -0.147 | 89.804
7.5 | 1.419 | 0.01643 | -0.148 | 86.346
8 | 1.449 | 0.01728 | -0.149 | 83.821
8.5 | 1.472 | 0.01832 | -0.151 | 80.32
9 | 1.488 | 0.0191 | -0.152 | 77.877
9.5 | 1.496 | 0.02013 | -0.153 | 74.321
10 | 1.497 | 0.02286 | -0.154 | 65.493
10.5 | 1.49 | 0.02447 | -0.155 | 60.911
11 | 1.476 | 0.02605 | -0.157 | 56.688
11.5 | 1.456 | 0.02748 | -0.158 | 52.961
12 | 1.169 | 0.08009 | -0.098 | 14.592
12.5 | 1.13 | 0.09045 | -0.088 | 12.495
13 | 1.095 | 0.09742 | -0.082 | 11.244
13.5 | 1.058 | 0.10505 | -0.076 | 10.074
14 | 1.021 | 0.11244 | -0.073 | 9.081
14.5 | 0.981 | 0.1185 | -0.068 | 8.281
15 | 0.942 | 0.12571 | -0.068 | 7.492

## 34. Re 750k Mach 0.00 (2)
BIGFOIL.COM POLAR EXPORT
HL743512
HL743512 |  |  |  | Cl Max: | 1.2831 | at alpha= | 12.5 | deg
XFOIL ncrit=9 |  |  |  | L/D Max: | 114.791 | at alpha= | 3.5 | deg
Re: | 750000 |  |  | Cd Min: | 0.07152 | at alpha= | 14.5 | deg
Mach: | 0 |  |  | Cl=0 at alpha= | -99 | deg
|  |  |  | @ Cl=0.1, Cd= | 0.00613
|  |  |  | @ Cl=0.4, Cd= | 0.00613
|  |  |  | @ Cl=0.6, Cd= | 0.0064043
alpha (deg) | Cl | Cd | Cm | Cl/Cd
0 | 0.479 | 0.00613 | -0.1123 | 78.1403
0.5 | 0.532 | 0.00623 | -0.1118 | 85.3933
1 | 0.5848 | 0.00636 | -0.1113 | 91.9497
1.5 | 0.6363 | 0.00651 | -0.1104 | 97.7419
2 | 0.6871 | 0.00665 | -0.1094 | 103.3233
2.5 | 0.7351 | 0.00681 | -0.1078 | 107.9442
3 | 0.7819 | 0.00697 | -0.1059 | 112.1808
3.5 | 0.8242 | 0.00718 | -0.103 | 114.7911
4 | 0.8592 | 0.00761 | -0.0986 | 112.9041
4.5 | 0.8848 | 0.00852 | -0.0926 | 103.8498
5 | 0.9094 | 0.00977 | -0.0868 | 93.0809
6.5 | 0.9975 | 0.01394 | -0.0735 | 71.5567
7 | 1.0324 | 0.01515 | -0.0701 | 68.1452
7.5 | 1.0652 | 0.01639 | -0.0665 | 64.9908
8 | 1.0972 | 0.01764 | -0.0628 | 62.1995
8.5 | 1.1243 | 0.01918 | -0.0586 | 58.6184
9 | 1.1356 | 0.02194 | -0.0522 | 51.7593
9.5 | 1.1573 | 0.02446 | -0.0477 | 47.314
10 | 1.1855 | 0.02649 | -0.0444 | 44.7527
10.5 | 1.2124 | 0.02896 | -0.0412 | 41.8646
11 | 1.2378 | 0.03191 | -0.0381 | 38.7903
11.5 | 1.2591 | 0.03501 | -0.0349 | 35.964
12 | 1.2737 | 0.03805 | -0.0316 | 33.4744
12.5 | 1.2831 | 0.04244 | -0.0284 | 30.2333
13 | 1.2827 | 0.0479 | -0.0251 | 26.7787
13.5 | 1.2713 | 0.05448 | -0.0224 | 23.3352
14 | 1.2503 | 0.06235 | -0.0209 | 20.0529
14.5 | 1.2229 | 0.07152 | -0.0213 | 17.0987

## 35. Re 750k Mach 0.10 (1)
BIGFOIL.COM POLAR EXPORT
HL743512
HL743512 |  |  |  | Cl Max: | 1.493 | at alpha= | 9.5 | deg
JavaFoil+Calcfoil stall+Eppler ext transition |  |  |  | L/D Max: | 148.153 | at alpha= | 3.5 | deg
Re: | 750000 |  |  | Cd Min: | 0.00605 | at alpha= | -2 | deg
Mach: | 0.1 |  |  | Cl=0 at alpha= | -5.1724 | deg
|  |  |  | @ Cl=0.1, Cd= | 0.0084564
|  |  |  | @ Cl=0.4, Cd= | 0.0060714
|  |  |  | @ Cl=0.6, Cd= | 0.006136
alpha (deg) | Cl | Cd | Cm | Cl/Cd
-18.5 | -0.398 | 0.18604 | -0.025 | -2.14
-18 | -0.416 | 0.17786 | -0.026 | -2.34
-17.5 | -0.434 | 0.16688 | -0.026 | -2.6
-17 | -0.451 | 0.15754 | -0.027 | -2.862
-16.5 | -0.467 | 0.1464 | -0.029 | -3.189
-16 | -0.482 | 0.13681 | -0.03 | -3.52
-15.5 | -0.494 | 0.1289 | -0.031 | -3.835
-15 | -0.505 | 0.11903 | -0.033 | -4.24
-14.5 | -0.512 | 0.11185 | -0.034 | -4.581
-14 | -0.517 | 0.10402 | -0.035 | -4.969
-13.5 | -0.518 | 0.09799 | -0.036 | -5.284
-13 | -0.515 | 0.09192 | -0.038 | -5.6
-12.5 | -0.507 | 0.08566 | -0.039 | -5.924
-12 | -0.496 | 0.0801 | -0.04 | -6.189
-11.5 | -0.48 | 0.07464 | -0.041 | -6.426
-11 | -0.459 | 0.0693 | -0.042 | -6.623
-10.5 | -0.434 | 0.06466 | -0.043 | -6.712
-10 | -0.405 | 0.06113 | -0.044 | -6.627
-9.5 | -0.372 | 0.05723 | -0.044 | -6.505
-9 | -0.336 | 0.05396 | -0.044 | -6.233
-8.5 | -0.298 | 0.05073 | -0.045 | -5.871
-8 | -0.257 | 0.04764 | -0.047 | -5.394
-7.5 | -0.214 | 0.04489 | -0.048 | -4.763
-7 | -0.169 | 0.04234 | -0.049 | -3.99
-6.5 | -0.123 | 0.0399 | -0.051 | -3.095
-6 | -0.094 | 0.00903 | -0.106 | -10.437
-5.5 | -0.038 | 0.00882 | -0.108 | -4.259
-5 | 0.02 | 0.00841 | -0.11 | 2.332
-4.5 | 0.077 | 0.0085 | -0.112 | 9.073
-4 | 0.135 | 0.00839 | -0.114 | 16.097
-3.5 | 0.193 | 0.00791 | -0.115 | 24.413
-3 | 0.251 | 0.00782 | -0.117 | 32.141
-2.5 | 0.31 | 0.00738 | -0.119 | 41.982
-2 | 0.369 | 0.00605 | -0.121 | 60.961
-1.5 | 0.427 | 0.00609 | -0.122 | 70.164
-1 | 0.486 | 0.00612 | -0.124 | 79.442
-0.5 | 0.544 | 0.0062 | -0.126 | 87.837
0 | 0.614 | 0.00612 | -0.127 | 100.231
0.5 | 0.672 | 0.00635 | -0.129 | 105.933
1 | 0.732 | 0.0065 | -0.131 | 112.663
1.5 | 0.791 | 0.00621 | -0.132 | 127.343
2 | 0.851 | 0.00639 | -0.134 | 133.062
2.5 | 0.91 | 0.00657 | -0.135 | 138.361
3 | 0.969 | 0.00729 | -0.137 | 132.883
3.5 | 1.027 | 0.00693 | -0.138 | 148.153
4 | 1.084 | 0.00907 | -0.14 | 119.579
4.5 | 1.141 | 0.01033 | -0.141 | 110.492
5 | 1.198 | 0.01333 | -0.142 | 89.854
5.5 | 1.253 | 0.01271 | -0.144 | 98.596
6 | 1.303 | 0.01336 | -0.145 | 97.521
6.5 | 1.348 | 0.01475 | -0.146 | 91.379
7 | 1.389 | 0.0155 | -0.148 | 89.586
7.5 | 1.423 | 0.01654 | -0.149 | 86.067
8 | 1.452 | 0.01751 | -0.15 | 82.899
8.5 | 1.473 | 0.01841 | -0.152 | 80.017
9 | 1.487 | 0.01943 | -0.153 | 76.529
9.5 | 1.493 | 0.02034 | -0.154 | 73.378
10 | 1.49 | 0.02343 | -0.155 | 63.605
10.5 | 1.479 | 0.02495 | -0.156 | 59.305
11 | 1.461 | 0.02632 | -0.157 | 55.501
11.5 | 1.435 | 0.02848 | -0.159 | 50.367
12 | 1.139 | 0.08383 | -0.092 | 13.584
12.5 | 1.1 | 0.09238 | -0.084 | 11.912
13 | 1.061 | 0.10036 | -0.076 | 10.572
13.5 | 1.02 | 0.10663 | -0.071 | 9.567
14 | 0.978 | 0.11457 | -0.068 | 8.534
14.5 | 0.934 | 0.12096 | -0.068 | 7.725

## 36. Re 750k Mach 0.10 (2)
BIGFOIL.COM POLAR EXPORT
HL743512
HL743512 |  |  |  | Cl Max: | 1.2718 | at alpha= | 12.5 | deg
XFOIL ncrit=9 |  |  |  | L/D Max: | 114.571 | at alpha= | 3.5 | deg
Re: | 750000 |  |  | Cd Min: | 0.15016 | at alpha= | 16 | deg
Mach: | 0.1 |  |  | Cl=0 at alpha= | -99 | deg
|  |  |  | @ Cl=0.1, Cd= | 0.00616
|  |  |  | @ Cl=0.4, Cd= | 0.00616
|  |  |  | @ Cl=0.6, Cd= | 0.0064176
alpha (deg) | Cl | Cd | Cm | Cl/Cd
0 | 0.4808 | 0.00616 | -0.1126 | 78.0519
0.5 | 0.534 | 0.00626 | -0.1121 | 85.3035
1 | 0.587 | 0.00638 | -0.1116 | 92.0063
1.5 | 0.6388 | 0.00653 | -0.1107 | 97.8254
2 | 0.6899 | 0.00667 | -0.1097 | 103.4333
2.5 | 0.7381 | 0.00684 | -0.108 | 107.9094
3 | 0.7851 | 0.00699 | -0.1061 | 112.3176
3.5 | 0.8272 | 0.00722 | -0.1031 | 114.5706
4 | 0.8618 | 0.00764 | -0.0985 | 112.801
4.5 | 0.8861 | 0.00862 | -0.0922 | 102.7958
5 | 0.9115 | 0.00983 | -0.0864 | 92.7263
6 | 0.9599 | 0.01305 | -0.0756 | 73.5556
6.5 | 0.9994 | 0.01403 | -0.0729 | 71.2331
7 | 1.0335 | 0.0153 | -0.0692 | 67.549
7.5 | 1.0665 | 0.01655 | -0.0655 | 64.4411
8 | 1.0978 | 0.01786 | -0.0617 | 61.467
8.5 | 1.1239 | 0.01949 | -0.0572 | 57.6655
9 | 1.1339 | 0.02243 | -0.0507 | 50.5528
9.5 | 1.1573 | 0.02488 | -0.0465 | 46.5153
10 | 1.1852 | 0.02706 | -0.043 | 43.799
10.5 | 1.2119 | 0.02973 | -0.0397 | 40.7635
11 | 1.2364 | 0.03288 | -0.0365 | 37.6034
11.5 | 1.2553 | 0.03625 | -0.0331 | 34.629
12 | 1.2674 | 0.03962 | -0.0298 | 31.9889
12.5 | 1.2718 | 0.04449 | -0.0263 | 28.5862
13 | 1.2655 | 0.05044 | -0.0232 | 25.0892
13.5 | 1.249 | 0.05763 | -0.021 | 21.6727
14 | 1.225 | 0.06614 | -0.0205 | 18.5213
14.5 | 1.1898 | 0.07711 | -0.0223 | 15.4299
15 | 1.0811 | 0.10438 | -0.0342 | 10.3573
15.5 | 1.0361 | 0.12427 | -0.0468 | 8.3375
16 | 0.9852 | 0.15016 | -0.0634 | 6.561

## 37. Re 750k Mach 0.25 (1)
BIGFOIL.COM POLAR EXPORT
HL743512
HL743512 |  |  |  | Cl Max: | 1.473 | at alpha= | 8.5 | deg
JavaFoil+Calcfoil stall+Eppler ext transition |  |  |  | L/D Max: | 149.048 | at alpha= | 3.5 | deg
Re: | 750000 |  |  | Cd Min: | 0.0057 | at alpha= | -2 | deg
Mach: | 0.25 |  |  | Cl=0 at alpha= | -5.1695 | deg
|  |  |  | @ Cl=0.1, Cd= | 0.0083665
|  |  |  | @ Cl=0.4, Cd= | 0.005854
|  |  |  | @ Cl=0.6, Cd= | 0.0062584
alpha (deg) | Cl | Cd | Cm | Cl/Cd
-17 | -0.066 | 0.15675 | -0.031 | -0.419
-16.5 | -0.18 | 0.1603 | -0.031 | -1.125
-16 | -0.236 | 0.1518 | -0.031 | -1.556
-15.5 | -0.284 | 0.17366 | -0.031 | -1.633
-15 | -0.326 | 0.1535 | -0.03 | -2.122
-14.5 | -0.363 | 0.13416 | -0.031 | -2.704
-14 | -0.395 | 0.12216 | -0.033 | -3.23
-13.5 | -0.42 | 0.11217 | -0.035 | -3.747
-13 | -0.439 | 0.10005 | -0.037 | -4.392
-12.5 | -0.452 | 0.09237 | -0.038 | -4.888
-12 | -0.456 | 0.08455 | -0.04 | -5.395
-11.5 | -0.453 | 0.07863 | -0.042 | -5.766
-11 | -0.443 | 0.07286 | -0.043 | -6.083
-10.5 | -0.426 | 0.06716 | -0.044 | -6.347
-10 | -0.403 | 0.06248 | -0.045 | -6.451
-9.5 | -0.374 | 0.0581 | -0.046 | -6.44
-9 | -0.34 | 0.05475 | -0.045 | -6.216
-8.5 | -0.303 | 0.0513 | -0.046 | -5.904
-8 | -0.262 | 0.04803 | -0.047 | -5.46
-7.5 | -0.219 | 0.04528 | -0.049 | -4.829
-7 | -0.173 | 0.04267 | -0.05 | -4.054
-6.5 | -0.127 | 0.04015 | -0.052 | -3.151
-6 | -0.079 | 0.0388 | -0.053 | -2.046
-5.5 | -0.039 | 0.00894 | -0.111 | -4.307
-5 | 0.02 | 0.00851 | -0.113 | 2.365
-4.5 | 0.079 | 0.0083 | -0.115 | 9.545
-4 | 0.139 | 0.00849 | -0.117 | 16.331
-3.5 | 0.198 | 0.0083 | -0.118 | 23.884
-3 | 0.258 | 0.00786 | -0.12 | 32.842
-2.5 | 0.318 | 0.00741 | -0.122 | 42.952
-2 | 0.379 | 0.0057 | -0.124 | 66.483
-1.5 | 0.439 | 0.00614 | -0.126 | 71.506
-1 | 0.499 | 0.00623 | -0.127 | 80.085
-0.5 | 0.559 | 0.00627 | -0.129 | 89.211
0 | 0.63 | 0.00625 | -0.131 | 100.87
0.5 | 0.691 | 0.00642 | -0.132 | 107.631
1 | 0.752 | 0.00664 | -0.134 | 113.171
1.5 | 0.813 | 0.00631 | -0.136 | 128.929
2 | 0.874 | 0.00651 | -0.137 | 134.311
2.5 | 0.935 | 0.00665 | -0.139 | 140.582
3 | 0.995 | 0.00747 | -0.14 | 133.295
3.5 | 1.055 | 0.00708 | -0.142 | 149.048
4 | 1.114 | 0.00929 | -0.143 | 119.871
4.5 | 1.172 | 0.01063 | -0.145 | 110.199
5 | 1.229 | 0.01386 | -0.146 | 88.699
5.5 | 1.285 | 0.01316 | -0.148 | 97.677
6 | 1.335 | 0.01586 | -0.149 | 84.171
6.5 | 1.378 | 0.0154 | -0.15 | 89.523
7 | 1.415 | 0.01641 | -0.152 | 86.226
7.5 | 1.444 | 0.01745 | -0.153 | 82.751
8 | 1.464 | 0.01859 | -0.154 | 78.754
8.5 | 1.473 | 0.0196 | -0.156 | 75.124
9 | 1.47 | 0.02092 | -0.157 | 70.246
9.5 | 1.453 | 0.02422 | -0.158 | 60.007
10 | 1.423 | 0.02588 | -0.159 | 55.009
10.5 | 1.127 | 0.07115 | -0.098 | 15.843
11 | 1.064 | 0.08115 | -0.078 | 13.111
11.5 | 1.003 | 0.08806 | -0.068 | 11.389
12 | 0.936 | 0.09648 | -0.067 | 9.696
12.5 | 0.86 | 0.10791 | -0.066 | 7.965
13 | 0.776 | 0.11961 | -0.065 | 6.489
13.5 | 0.687 | 0.13452 | -0.064 | 5.107

## 38. Re 750k Mach 0.25 (2)
BIGFOIL.COM POLAR EXPORT
HL743512
HL743512 |  |  |  | Cl Max: | 1.2125 | at alpha= | 11 | deg
XFOIL ncrit=9 |  |  |  | L/D Max: | 114.701 | at alpha= | 3.5 | deg
Re: | 750000 |  |  | Cd Min: | 0.23738 | at alpha= | -20 | deg
Mach: | 0.25 |  |  | Cl=0 at alpha= | -3.911 | deg
|  |  |  | @ Cl=0.1, Cd= | 0.0082062
|  |  |  | @ Cl=0.4, Cd= | 0.0061493
|  |  |  | @ Cl=0.6, Cd= | 0.0065305
alpha (deg) | Cl | Cd | Cm | Cl/Cd
-20 | -0.5785 | 0.23738 | -0.0017 | -2.437
-19.5 | -0.5667 | 0.23117 | -0.0044 | -2.4514
-19 | -0.5554 | 0.22497 | -0.0069 | -2.4688
-18.5 | -0.5441 | 0.21806 | -0.0087 | -2.4952
-18 | -0.5319 | 0.21237 | -0.01 | -2.5046
-17.5 | -0.5203 | 0.20675 | -0.0116 | -2.5166
-17 | -0.5092 | 0.20082 | -0.0133 | -2.5356
-16.5 | -0.4986 | 0.19458 | -0.0151 | -2.5624
-16 | -0.4895 | 0.18729 | -0.0177 | -2.6136
-15.5 | -0.4832 | 0.18034 | -0.0201 | -2.6794
-15 | -0.4756 | 0.17358 | -0.0218 | -2.7399
-14.5 | -0.4661 | 0.16687 | -0.0218 | -2.7932
-14 | -0.4571 | 0.16133 | -0.0226 | -2.8333
-13.5 | -0.4502 | 0.15507 | -0.0238 | -2.9032
-13 | -0.4446 | 0.14839 | -0.025 | -2.9962
-12.5 | -0.443 | 0.14069 | -0.0273 | -3.1488
-12 | -0.4424 | 0.13294 | -0.0294 | -3.3278
-11.5 | -0.4414 | 0.12541 | -0.0308 | -3.5197
-11 | -0.4424 | 0.11771 | -0.0321 | -3.7584
-10.5 | -0.4339 | 0.10806 | -0.0375 | -4.0154
-10 | -0.4166 | 0.09911 | -0.0448 | -4.2034
-9.5 | -0.399 | 0.09076 | -0.052 | -4.3962
-9 | -0.3914 | 0.07979 | -0.0616 | -4.9054
-8.5 | -0.4287 | 0.05798 | -0.0843 | -7.3939
-8 | -0.4296 | 0.04514 | -0.093 | -9.5171
-7.5 | -0.4164 | 0.02967 | -0.0968 | -14.0344
-7 | -0.388 | 0.02046 | -0.0948 | -18.9638
-6.5 | -0.3234 | 0.01659 | -0.0975 | -19.4937
-6 | -0.2471 | 0.01508 | -0.1015 | -16.3859
-5.5 | -0.1978 | 0.01299 | -0.1 | -15.2271
-5 | -0.1228 | 0.01192 | -0.1036 | -10.302
-4.5 | -0.0713 | 0.01036 | -0.1026 | -6.8822
-4 | -0.0122 | 0.00957 | -0.1028 | -1.2748
-3.5 | 0.0563 | 0.00851 | -0.1053 | 6.6157
-3 | 0.1498 | 0.00786 | -0.1134 | 19.0585
-2.5 | 0.218 | 0.00638 | -0.1172 | 34.1693
-2 | 0.2704 | 0.00597 | -0.1166 | 45.2931
-1.5 | 0.3246 | 0.00603 | -0.1159 | 53.8308
-1 | 0.3799 | 0.00612 | -0.1155 | 62.0752
-0.5 | 0.4348 | 0.0062 | -0.115 | 70.129
0 | 0.4901 | 0.00629 | -0.1145 | 77.9173
0.5 | 0.5456 | 0.00641 | -0.1142 | 85.117
1 | 0.5998 | 0.00653 | -0.1134 | 91.853
1.5 | 0.6526 | 0.00667 | -0.1124 | 97.8411
2 | 0.7052 | 0.00682 | -0.1113 | 103.4018
2.5 | 0.7545 | 0.00695 | -0.1094 | 108.5612
3 | 0.8018 | 0.00713 | -0.107 | 112.4544
3.5 | 0.8442 | 0.00736 | -0.1035 | 114.7011
4 | 0.8753 | 0.00784 | -0.0977 | 111.6454
4.5 | 0.8943 | 0.00913 | -0.09 | 97.9518
5 | 0.9224 | 0.01021 | -0.0843 | 90.3428
5.5 | 0.9378 | 0.01176 | -0.0764 | 79.7449
6 | 0.969 | 0.01355 | -0.0723 | 71.5129
6.5 | 1.0089 | 0.01458 | -0.0692 | 69.1975
7 | 1.039 | 0.01615 | -0.0644 | 64.3344
7.5 | 1.0715 | 0.01754 | -0.0602 | 61.0889
8 | 1.0997 | 0.01918 | -0.0555 | 57.3358
8.5 | 1.1213 | 0.02128 | -0.0502 | 52.6927
9 | 1.1291 | 0.02492 | -0.0436 | 45.309
9.5 | 1.1556 | 0.02752 | -0.0396 | 41.9913
10 | 1.1817 | 0.03057 | -0.0359 | 38.6555
10.5 | 1.2028 | 0.03445 | -0.0319 | 34.9144
11 | 1.2125 | 0.03917 | -0.0277 | 30.9548
11.5 | 1.2101 | 0.04467 | -0.0236 | 27.0898
12 | 1.1991 | 0.05094 | -0.0206 | 23.5395
12.5 | 1.1746 | 0.05948 | -0.0191 | 19.7478
13 | 1.1421 | 0.06991 | -0.0201 | 16.3367
13.5 | 1.1051 | 0.08251 | -0.0243 | 13.3935
14 | 1.0674 | 0.09736 | -0.0318 | 10.9634
14.5 | 1.0271 | 0.11584 | -0.0433 | 8.8665
15 | 0.9858 | 0.13817 | -0.0577 | 7.1347
15.5 | 0.9474 | 0.16196 | -0.071 | 5.8496
16 | 0.919 | 0.18566 | -0.0814 | 4.9499

## 39. Re 750k Mach 0.50 (1)
BIGFOIL.COM POLAR EXPORT
HL743512
HL743512 |  |  |  | Cl Max: | 1.468 | at alpha= | 6.5 | deg
JavaFoil+Calcfoil stall+Eppler ext transition |  |  |  | L/D Max: | 143.219 | at alpha= | 2.5 | deg
Re: | 750000 |  |  | Cd Min: | 0.00654 | at alpha= | -1.5 | deg
Mach: | 0.5 |  |  | Cl=0 at alpha= | -5.193 | deg
|  |  |  | @ Cl=0.1, Cd= | 0.0087918
|  |  |  | @ Cl=0.4, Cd= | 0.0078416
|  |  |  | @ Cl=0.6, Cd= | 0.0067504
alpha (deg) | Cl | Cd | Cm | Cl/Cd
-20 | -0.78 | 0.18911 | -0.036 | -4.124
-19.5 | -0.753 | 0.18706 | -0.036 | -4.026
-19 | -0.727 | 0.18352 | -0.036 | -3.959
-18.5 | -0.701 | 0.17104 | -0.036 | -4.098
-18 | -0.676 | 0.16362 | -0.037 | -4.13
-17.5 | -0.65 | 0.15897 | -0.038 | -4.09
-17 | -0.625 | 0.15397 | -0.039 | -4.06
-16.5 | -0.599 | 0.15767 | -0.04 | -3.801
-16 | -0.574 | 0.15459 | -0.04 | -3.711
-15.5 | -0.548 | 0.15043 | -0.041 | -3.643
-15 | -0.523 | 0.1345 | -0.043 | -3.886
-14.5 | -0.497 | 0.14001 | -0.044 | -3.55
-14 | -0.47 | 0.13157 | -0.041 | -3.569
-13.5 | -0.443 | 0.12681 | -0.041 | -3.497
-13 | -0.418 | 0.12309 | -0.042 | -3.392
-12.5 | -0.391 | 0.1153 | -0.043 | -3.395
-12 | -0.365 | 0.11435 | -0.044 | -3.195
-11.5 | -0.339 | 0.11096 | -0.045 | -3.056
-11 | -0.313 | 0.10779 | -0.046 | -2.901
-10.5 | -0.286 | 0.10494 | -0.047 | -2.728
-10 | -0.26 | 0.10206 | -0.048 | -2.546
-9.5 | -0.233 | 0.08957 | -0.047 | -2.603
-9 | -0.206 | 0.08485 | -0.044 | -2.43
-8.5 | -0.291 | 0.05925 | -0.052 | -4.914
-8 | -0.274 | 0.05242 | -0.051 | -5.228
-7.5 | -0.235 | 0.04822 | -0.052 | -4.882
-7 | -0.188 | 0.04422 | -0.055 | -4.261
-6.5 | -0.139 | 0.04228 | -0.056 | -3.285
-6 | -0.088 | 0.03984 | -0.058 | -2.2
-5.5 | -0.035 | 0.0377 | -0.06 | -0.931
-5 | 0.022 | 0.00945 | -0.126 | 2.358
-4.5 | 0.088 | 0.00883 | -0.128 | 9.969
-4 | 0.154 | 0.00862 | -0.13 | 17.912
-3.5 | 0.221 | 0.00881 | -0.132 | 25.097
-3 | 0.288 | 0.00866 | -0.134 | 33.296
-2.5 | 0.356 | 0.00817 | -0.136 | 43.527
-2 | 0.423 | 0.00767 | -0.138 | 55.161
-1.5 | 0.49 | 0.00654 | -0.14 | 74.949
-1 | 0.558 | 0.0066 | -0.142 | 84.515
-0.5 | 0.625 | 0.00684 | -0.144 | 91.372
0 | 0.705 | 0.0068 | -0.146 | 103.637
0.5 | 0.772 | 0.00706 | -0.148 | 109.385
1 | 0.84 | 0.00727 | -0.15 | 115.626
1.5 | 0.908 | 0.00682 | -0.152 | 133.194
2 | 0.976 | 0.00708 | -0.153 | 137.878
2.5 | 1.044 | 0.00729 | -0.155 | 143.219
3 | 1.111 | 0.00833 | -0.157 | 133.269
3.5 | 1.176 | 0.01012 | -0.159 | 116.19
4 | 1.24 | 0.01058 | -0.16 | 117.165
4.5 | 1.302 | 0.01555 | -0.162 | 83.741
5 | 1.362 | 0.01482 | -0.164 | 91.893
5.5 | 1.418 | 0.01829 | -0.165 | 77.546
6 | 1.457 | 0.01749 | -0.167 | 83.283
6.5 | 1.468 | 0.02156 | -0.167 | 68.093
7 | 1.427 | 0.02407 | -0.169 | 59.291
7.5 | 0.948 | 0.06051 | -0.07 | 15.669
8 | 0.723 | 0.07854 | -0.065 | 9.206
8.5 | 0.751 | 0.08154 | -0.07 | 9.206
9 | 0.779 | 0.08826 | -0.079 | 8.832
9.5 | 0.808 | 0.09655 | -0.083 | 8.367
10 | 0.834 | 0.10402 | -0.078 | 8.013
10.5 | 0.861 | 0.10738 | -0.08 | 8.018
11 | 0.889 | 0.11413 | -0.085 | 7.791
11.5 | 0.919 | 0.11586 | -0.092 | 7.93

## 40. Re 750k Mach 0.50 (2)
BIGFOIL.COM POLAR EXPORT
HL743512
HL743512 |  |  |  | Cl Max: | 1.129 | at alpha= | 9.5 | deg
XFOIL ncrit=9 |  |  |  | L/D Max: | 112.751 | at alpha= | 3 | deg
Re: | 750000 |  |  | Cd Min: | 0.25805 | at alpha= | -20 | deg
Mach: | 0.5 |  |  | Cl=0 at alpha= | -4.0235 | deg
|  |  |  | @ Cl=0.1, Cd= | 0.0090954
|  |  |  | @ Cl=0.4, Cd= | 0.0066657
|  |  |  | @ Cl=0.6, Cd= | 0.0069387
alpha (deg) | Cl | Cd | Cm | Cl/Cd
-20 | -0.6212 | 0.25805 | 0.0003 | -2.4073
-19.5 | -0.6056 | 0.25043 | -0.0022 | -2.4182
-19 | -0.5901 | 0.24344 | -0.0042 | -2.424
-18.5 | -0.5748 | 0.23676 | -0.0065 | -2.4278
-18 | -0.5597 | 0.22992 | -0.0088 | -2.4343
-17.5 | -0.5448 | 0.22298 | -0.011 | -2.4433
-17 | -0.5302 | 0.21576 | -0.0132 | -2.4574
-16.5 | -0.5162 | 0.2083 | -0.016 | -2.4782
-16 | -0.5046 | 0.20099 | -0.0188 | -2.5106
-15.5 | -0.4921 | 0.19329 | -0.0204 | -2.5459
-15 | -0.4782 | 0.18673 | -0.0211 | -2.5609
-14.5 | -0.4658 | 0.18027 | -0.0224 | -2.5839
-14 | -0.4543 | 0.17349 | -0.0239 | -2.6186
-13.5 | -0.4453 | 0.16599 | -0.0266 | -2.6827
-13 | -0.4387 | 0.1588 | -0.0287 | -2.7626
-12.5 | -0.432 | 0.15153 | -0.0303 | -2.8509
-12 | -0.4258 | 0.14356 | -0.031 | -2.966
-11.5 | -0.4107 | 0.13653 | -0.0323 | -3.0081
-11 | -0.388 | 0.12823 | -0.0382 | -3.0258
-10.5 | -0.3653 | 0.11933 | -0.0453 | -3.0613
-10 | -0.3477 | 0.10947 | -0.0538 | -3.1762
-9.5 | -0.329 | 0.09972 | -0.0615 | -3.2992
-9 | -0.3094 | 0.08988 | -0.0698 | -3.4424
-8 | -0.2894 | 0.07076 | -0.0841 | -4.0899
-7.5 | -0.278 | 0.05535 | -0.1048 | -5.0226
-7 | -0.2921 | 0.04302 | -0.1165 | -6.7899
-6.5 | -0.2816 | 0.03403 | -0.1194 | -8.2751
-6 | -0.2559 | 0.0258 | -0.119 | -9.9186
-5.5 | -0.2153 | 0.01886 | -0.1167 | -11.4157
-5 | -0.1611 | 0.01435 | -0.1147 | -11.2265
-4.5 | -0.0933 | 0.01236 | -0.114 | -7.5485
-4 | 0.0046 | 0.01015 | -0.1204 | 0.4532
-3.5 | 0.0992 | 0.0091 | -0.1265 | 10.9011
-3 | 0.1646 | 0.00872 | -0.1264 | 18.8761
-2.5 | 0.2263 | 0.00839 | -0.1256 | 26.9726
-2 | 0.2804 | 0.007 | -0.1248 | 40.0571
-1.5 | 0.3399 | 0.00659 | -0.1239 | 51.5781
-1 | 0.4034 | 0.00667 | -0.1235 | 60.4798
-0.5 | 0.4665 | 0.00677 | -0.123 | 68.9069
0 | 0.5285 | 0.00685 | -0.1223 | 77.1533
0.5 | 0.5897 | 0.00692 | -0.1213 | 85.2168
1 | 0.6504 | 0.00703 | -0.1202 | 92.5178
1.5 | 0.7088 | 0.00715 | -0.1185 | 99.1329
2 | 0.7655 | 0.0073 | -0.1162 | 104.863
2.5 | 0.8162 | 0.00745 | -0.1125 | 109.557
3 | 0.8648 | 0.00767 | -0.1082 | 112.751
3.5 | 0.9065 | 0.00806 | -0.1024 | 112.469
4 | 0.929 | 0.00904 | -0.093 | 102.7655
4.5 | 0.9424 | 0.01069 | -0.0829 | 88.1572
5 | 0.9547 | 0.01236 | -0.0729 | 77.2411
5.5 | 0.9749 | 0.01382 | -0.0644 | 70.5427
6 | 1.0062 | 0.01596 | -0.0591 | 63.0451
6.5 | 1.0432 | 0.01767 | -0.0538 | 59.0379
7 | 1.0668 | 0.02021 | -0.0473 | 52.7857
7.5 | 1.0804 | 0.02355 | -0.0403 | 45.8769
8 | 1.0972 | 0.02714 | -0.0343 | 40.4274
8.5 | 1.1152 | 0.03116 | -0.029 | 35.7895
9 | 1.1275 | 0.0362 | -0.024 | 31.1464
9.5 | 1.129 | 0.04261 | -0.0201 | 26.4961
10 | 1.1144 | 0.05096 | -0.018 | 21.8681
10.5 | 1.0891 | 0.06114 | -0.0189 | 17.8132
11 | 1.0571 | 0.07344 | -0.0231 | 14.3941
11.5 | 1.0246 | 0.08766 | -0.0308 | 11.6883
12 | 0.994 | 0.10397 | -0.0413 | 9.5605
12.5 | 0.9675 | 0.12124 | -0.0524 | 7.98
13 | 0.9466 | 0.13836 | -0.0623 | 6.8416
13.5 | 0.934 | 0.1542 | -0.0712 | 6.0571
14 | 0.9302 | 0.1687 | -0.0793 | 5.5139
14.5 | 0.9338 | 0.18147 | -0.0864 | 5.1458

## 41. Re 1M Mach 0.00 (1)
BIGFOIL.COM POLAR EXPORT
HL743512
HL743512 |  |  |  | Cl Max: | 1.497 | at alpha= | 10 | deg
JavaFoil+Calcfoil stall+Eppler ext transition |  |  |  | L/D Max: | 157.288 | at alpha= | 3.5 | deg
Re: | 1000000 |  |  | Cd Min: | 0.00564 | at alpha= | -2 | deg
Mach: | 0 |  |  | Cl=0 at alpha= | -5.1754 | deg
|  |  |  | @ Cl=0.1, Cd= | 0.0079997
|  |  |  | @ Cl=0.4, Cd= | 0.0056571
|  |  |  | @ Cl=0.6, Cd= | 0.0057688
alpha (deg) | Cl | Cd | Cm | Cl/Cd
-19 | -0.422 | 0.18438 | -0.025 | -2.291
-18.5 | -0.438 | 0.17587 | -0.026 | -2.492
-18 | -0.454 | 0.16204 | -0.027 | -2.802
-17.5 | -0.469 | 0.15671 | -0.028 | -2.993
-17 | -0.483 | 0.14593 | -0.029 | -3.311
-16.5 | -0.496 | 0.13735 | -0.03 | -3.613
-16 | -0.508 | 0.12786 | -0.031 | -3.971
-15.5 | -0.517 | 0.12089 | -0.032 | -4.28
-15 | -0.525 | 0.11412 | -0.034 | -4.598
-14.5 | -0.529 | 0.10783 | -0.035 | -4.909
-14 | -0.531 | 0.1003 | -0.036 | -5.293
-13.5 | -0.529 | 0.09392 | -0.037 | -5.633
-13 | -0.523 | 0.0881 | -0.038 | -5.942
-12.5 | -0.514 | 0.0829 | -0.039 | -6.199
-12 | -0.5 | 0.07741 | -0.041 | -6.463
-11.5 | -0.483 | 0.07278 | -0.042 | -6.63
-11 | -0.461 | 0.06769 | -0.043 | -6.806
-10.5 | -0.435 | 0.06341 | -0.045 | -6.861
-10 | -0.406 | 0.05882 | -0.047 | -6.901
-9.5 | -0.372 | 0.05595 | -0.044 | -6.644
-9 | -0.336 | 0.05289 | -0.045 | -6.344
-8.5 | -0.297 | 0.0497 | -0.046 | -5.975
-8 | -0.256 | 0.04679 | -0.048 | -5.474
-7.5 | -0.213 | 0.04406 | -0.049 | -4.835
-7 | -0.205 | 0.00826 | -0.102 | -24.787
-6.5 | -0.15 | 0.00876 | -0.104 | -17.085
-6 | -0.094 | 0.00854 | -0.106 | -10.983
-5.5 | -0.037 | 0.00833 | -0.108 | -4.485
-5 | 0.02 | 0.00795 | -0.109 | 2.455
-4.5 | 0.077 | 0.00804 | -0.111 | 9.557
-4 | 0.134 | 0.00794 | -0.113 | 16.934
-3.5 | 0.192 | 0.00746 | -0.115 | 25.762
-3 | 0.25 | 0.00738 | -0.117 | 33.917
-2.5 | 0.308 | 0.00696 | -0.118 | 44.346
-2 | 0.367 | 0.00564 | -0.12 | 65.039
-1.5 | 0.425 | 0.00567 | -0.122 | 75.074
-1 | 0.484 | 0.00569 | -0.123 | 84.985
-0.5 | 0.542 | 0.00582 | -0.125 | 93.187
0 | 0.61 | 0.00576 | -0.127 | 105.956
0.5 | 0.669 | 0.00591 | -0.128 | 113.114
1 | 0.728 | 0.00609 | -0.13 | 119.485
1.5 | 0.787 | 0.00581 | -0.131 | 135.594
2 | 0.846 | 0.006 | -0.133 | 140.986
2.5 | 0.905 | 0.00613 | -0.135 | 147.714
3 | 0.964 | 0.00683 | -0.136 | 141.161
3.5 | 1.022 | 0.0065 | -0.138 | 157.288
4 | 1.079 | 0.00851 | -0.139 | 126.762
4.5 | 1.136 | 0.00968 | -0.14 | 117.303
5 | 1.192 | 0.01255 | -0.142 | 95
5.5 | 1.247 | 0.01194 | -0.143 | 104.476
6 | 1.297 | 0.01259 | -0.144 | 103.044
6.5 | 1.343 | 0.01382 | -0.146 | 97.136
7 | 1.383 | 0.01451 | -0.147 | 95.349
7.5 | 1.419 | 0.01553 | -0.148 | 91.37
8 | 1.449 | 0.01642 | -0.15 | 88.209
8.5 | 1.472 | 0.01725 | -0.151 | 85.294
9 | 1.488 | 0.01816 | -0.152 | 81.896
9.5 | 1.496 | 0.01896 | -0.153 | 78.928
10 | 1.497 | 0.02172 | -0.154 | 68.94
10.5 | 1.49 | 0.02312 | -0.156 | 64.455
11 | 1.476 | 0.02458 | -0.157 | 60.064
11.5 | 1.456 | 0.02581 | -0.158 | 56.383
12 | 1.37 | 0.03079 | -0.152 | 44.5
12.5 | 1.148 | 0.0812 | -0.104 | 14.144
13 | 1.106 | 0.09052 | -0.096 | 12.221
13.5 | 1.065 | 0.0993 | -0.088 | 10.723
14 | 1.026 | 0.1058 | -0.086 | 9.701
14.5 | 0.984 | 0.11367 | -0.078 | 8.66
15 | 0.944 | 0.12238 | -0.076 | 7.714

## 42. Re 1M Mach 0.00 (2)
BIGFOIL.COM POLAR EXPORT
HL743512
HL743512 |  |  |  | Cl Max: | 1.2986 | at alpha= | 13 | deg
XFOIL ncrit=9 |  |  |  | L/D Max: | 122.488 | at alpha= | 3 | deg
Re: | 1000000 |  |  | Cd Min: | 0.21725 | at alpha= | 18 | deg
Mach: | 0 |  |  | Cl=0 at alpha= | -4.256 | deg
|  |  |  | @ Cl=0.1, Cd= | 0.0075455
|  |  |  | @ Cl=0.4, Cd= | 0.0055957
|  |  |  | @ Cl=0.6, Cd= | 0.0058294
alpha (deg) | Cl | Cd | Cm | Cl/Cd
-14.5 | -0.4704 | 0.1648 | -0.0197 | -2.8544
-14 | -0.4652 | 0.15741 | -0.0216 | -2.9553
-13.5 | -0.4632 | 0.14972 | -0.0238 | -3.0938
-13 | -0.4602 | 0.1425 | -0.0253 | -3.2295
-12.5 | -0.4565 | 0.13468 | -0.0273 | -3.3895
-12 | -0.4511 | 0.12452 | -0.0323 | -3.6227
-11.5 | -0.4339 | 0.11726 | -0.0372 | -3.7003
-9.5 | -0.6094 | 0.02431 | -0.0922 | -25.0679
-9 | -0.5815 | 0.02052 | -0.0892 | -28.3382
-8.5 | -0.5235 | 0.01829 | -0.0913 | -28.6222
-8 | -0.4633 | 0.01557 | -0.0939 | -29.7559
-7.5 | -0.3944 | 0.01457 | -0.0976 | -27.0693
-7 | -0.3502 | 0.01352 | -0.0957 | -25.9024
-6.5 | -0.2843 | 0.01215 | -0.0986 | -23.3992
-6 | -0.2119 | 0.01152 | -0.1026 | -18.3941
-5.5 | -0.159 | 0.01034 | -0.1026 | -15.3772
-5 | -0.094 | 0.00978 | -0.1048 | -9.6115
-4.5 | -0.0205 | 0.00864 | -0.1093 | -2.3727
-4 | 0.0215 | 0.00812 | -0.1064 | 2.6478
-3 | 0.1759 | 0.00699 | -0.1166 | 25.1645
-2.5 | 0.2213 | 0.006 | -0.1156 | 36.8833
-2 | 0.2682 | 0.00554 | -0.1143 | 48.4116
-1.5 | 0.3198 | 0.00551 | -0.1136 | 58.0399
-1 | 0.3726 | 0.00557 | -0.1131 | 66.8941
-0.5 | 0.4259 | 0.00562 | -0.1127 | 75.7829
0 | 0.4794 | 0.0057 | -0.1124 | 84.1053
0.5 | 0.5325 | 0.00574 | -0.112 | 92.77
1 | 0.5849 | 0.0058 | -0.1113 | 100.8448
1.5 | 0.6362 | 0.0059 | -0.1105 | 107.8305
2 | 0.6878 | 0.00602 | -0.1097 | 114.2525
2.5 | 0.7362 | 0.00617 | -0.1082 | 119.3193
3 | 0.7827 | 0.00639 | -0.1063 | 122.4883
3.5 | 0.8253 | 0.00677 | -0.1036 | 121.9055
4 | 0.86 | 0.00758 | -0.0995 | 113.4565
4.5 | 0.8888 | 0.00891 | -0.0945 | 99.7531
5 | 0.9147 | 0.01026 | -0.0891 | 89.152
5.5 | 0.9432 | 0.01134 | -0.0841 | 83.1746
6 | 0.9671 | 0.01262 | -0.0782 | 76.6323
6.5 | 0.9995 | 0.01337 | -0.0737 | 74.7569
7.5 | 1.0835 | 0.01519 | -0.0699 | 71.3298
8 | 1.1062 | 0.01701 | -0.0645 | 65.0323
8.5 | 1.1386 | 0.01818 | -0.0611 | 62.6293
9 | 1.1659 | 0.01969 | -0.0569 | 59.2128
9.5 | 1.191 | 0.02139 | -0.0527 | 55.6802
10 | 1.2143 | 0.0233 | -0.0485 | 52.1159
10.5 | 1.2327 | 0.02575 | -0.0441 | 47.8718
11 | 1.2482 | 0.02948 | -0.0397 | 42.3406
11.5 | 1.2692 | 0.03194 | -0.0363 | 39.737
12 | 1.286 | 0.03505 | -0.0329 | 36.6904
12.5 | 1.2963 | 0.03907 | -0.0295 | 33.1789
13 | 1.2986 | 0.04394 | -0.0261 | 29.5539
13.5 | 1.2918 | 0.04981 | -0.0233 | 25.9346
14 | 1.2789 | 0.05653 | -0.0216 | 22.6234
14.5 | 1.2545 | 0.06537 | -0.0213 | 19.1908
15 | 1.2184 | 0.07693 | -0.0235 | 15.8378
15.5 | 1.1782 | 0.09078 | -0.0287 | 12.9786
16 | 1.1378 | 0.10687 | -0.0372 | 10.6466
16.5 | 1.0903 | 0.12769 | -0.0502 | 8.5386
17 | 1.0283 | 0.15647 | -0.0684 | 6.5719
17.5 | 0.9355 | 0.20799 | -0.0918 | 4.4978
18 | 0.9441 | 0.21725 | -0.0968 | 4.3457

## 43. Re 1M Mach 0.10 (1)
BIGFOIL.COM POLAR EXPORT
HL743512
HL743512 |  |  |  | Cl Max: | 1.493 | at alpha= | 9.5 | deg
JavaFoil+Calcfoil stall+Eppler ext transition |  |  |  | L/D Max: | 157.216 | at alpha= | 3.5 | deg
Re: | 1000000 |  |  | Cd Min: | 0.00562 | at alpha= | -2 | deg
Mach: | 0.1 |  |  | Cl=0 at alpha= | -5.1724 | deg
|  |  |  | @ Cl=0.1, Cd= | 0.0080347
|  |  |  | @ Cl=0.4, Cd= | 0.0056307
|  |  |  | @ Cl=0.6, Cd= | 0.005818
alpha (deg) | Cl | Cd | Cm | Cl/Cd
-18.5 | -0.398 | 0.17858 | -0.025 | -2.23
-18 | -0.416 | 0.16872 | -0.026 | -2.468
-17.5 | -0.434 | 0.16326 | -0.027 | -2.659
-17 | -0.451 | 0.15374 | -0.028 | -2.935
-16.5 | -0.467 | 0.1428 | -0.03 | -3.272
-16 | -0.482 | 0.13091 | -0.031 | -3.68
-15.5 | -0.495 | 0.12445 | -0.032 | -3.974
-15 | -0.505 | 0.11651 | -0.033 | -4.334
-14.5 | -0.513 | 0.11021 | -0.035 | -4.652
-14 | -0.517 | 0.10142 | -0.036 | -5.099
-13.5 | -0.518 | 0.0963 | -0.037 | -5.379
-13 | -0.515 | 0.08933 | -0.038 | -5.765
-12.5 | -0.508 | 0.08369 | -0.04 | -6.066
-12 | -0.496 | 0.0782 | -0.041 | -6.342
-11.5 | -0.48 | 0.07307 | -0.042 | -6.566
-11 | -0.459 | 0.06801 | -0.043 | -6.75
-10.5 | -0.434 | 0.06339 | -0.044 | -6.85
-10 | -0.406 | 0.0592 | -0.047 | -6.859
-9.5 | -0.372 | 0.05612 | -0.045 | -6.637
-9 | -0.336 | 0.05304 | -0.045 | -6.343
-8.5 | -0.298 | 0.04982 | -0.046 | -5.98
-8 | -0.257 | 0.04686 | -0.048 | -5.487
-7.5 | -0.214 | 0.04411 | -0.049 | -4.849
-7 | -0.169 | 0.04165 | -0.05 | -4.059
-6.5 | -0.15 | 0.00877 | -0.105 | -17.139
-6 | -0.094 | 0.00855 | -0.106 | -11.022
-5.5 | -0.038 | 0.00841 | -0.108 | -4.466
-5 | 0.02 | 0.00796 | -0.11 | 2.465
-4.5 | 0.077 | 0.00811 | -0.112 | 9.519
-4 | 0.135 | 0.00792 | -0.114 | 17.046
-3.5 | 0.193 | 0.00753 | -0.115 | 25.662
-3 | 0.251 | 0.00736 | -0.117 | 34.174
-2.5 | 0.31 | 0.00702 | -0.119 | 44.185
-2 | 0.369 | 0.00562 | -0.121 | 65.662
-1.5 | 0.427 | 0.00564 | -0.122 | 75.738
-1 | 0.486 | 0.00572 | -0.124 | 85.012
-0.5 | 0.545 | 0.00581 | -0.126 | 93.791
0 | 0.614 | 0.00582 | -0.127 | 105.404
0.5 | 0.672 | 0.00596 | -0.129 | 112.795
1 | 0.732 | 0.00613 | -0.131 | 119.428
1.5 | 0.791 | 0.00584 | -0.132 | 135.412
2 | 0.851 | 0.00599 | -0.134 | 142.046
2.5 | 0.91 | 0.00615 | -0.135 | 147.92
3 | 0.969 | 0.00683 | -0.137 | 141.747
3.5 | 1.027 | 0.00653 | -0.138 | 157.216
4 | 1.084 | 0.00857 | -0.14 | 126.601
4.5 | 1.141 | 0.00974 | -0.141 | 117.153
5 | 1.198 | 0.0126 | -0.143 | 95.044
5.5 | 1.253 | 0.01201 | -0.144 | 104.291
6 | 1.303 | 0.01265 | -0.145 | 102.98
6.5 | 1.348 | 0.01393 | -0.146 | 96.804
7 | 1.389 | 0.01464 | -0.148 | 94.875
7.5 | 1.423 | 0.01571 | -0.149 | 90.598
8 | 1.452 | 0.01654 | -0.15 | 87.795
8.5 | 1.473 | 0.01739 | -0.152 | 84.69
9 | 1.487 | 0.01832 | -0.153 | 81.15
9.5 | 1.493 | 0.01934 | -0.154 | 77.184
10 | 1.49 | 0.02198 | -0.155 | 67.781
10.5 | 1.479 | 0.02351 | -0.156 | 62.923
11 | 1.461 | 0.02488 | -0.157 | 58.707
11.5 | 1.435 | 0.02665 | -0.159 | 53.842
12 | 1.263 | 0.04531 | -0.139 | 27.871
12.5 | 1.11 | 0.08732 | -0.096 | 12.718
13 | 1.067 | 0.09553 | -0.088 | 11.171
13.5 | 1.024 | 0.10347 | -0.081 | 9.895
14 | 0.98 | 0.11078 | -0.077 | 8.848
14.5 | 0.936 | 0.11636 | -0.074 | 8.044

## 44. Re 1M Mach 0.10 (2)
BIGFOIL.COM POLAR EXPORT
HL743512
HL743512 |  |  |  | Cl Max: | 1.286 | at alpha= | 12.5 | deg
XFOIL ncrit=9 |  |  |  | L/D Max: | 122.352 | at alpha= | 3 | deg
Re: | 1000000 |  |  | Cd Min: | 0.20956 | at alpha= | 17.5 | deg
Mach: | 0.1 |  |  | Cl=0 at alpha= | -4.1622 | deg
|  |  |  | @ Cl=0.1, Cd= | 0.0074753
|  |  |  | @ Cl=0.4, Cd= | 0.0056095
|  |  |  | @ Cl=0.6, Cd= | 0.0058452
alpha (deg) | Cl | Cd | Cm | Cl/Cd
-12 | -0.4471 | 0.12544 | -0.0324 | -3.5643
-11.5 | -0.4299 | 0.11808 | -0.0374 | -3.6408
-11 | -0.4159 | 0.10978 | -0.0431 | -3.7885
-9 | -0.5783 | 0.02257 | -0.0908 | -25.6225
-8.5 | -0.5254 | 0.01895 | -0.0924 | -27.7256
-8 | -0.4654 | 0.01594 | -0.095 | -29.197
-7.5 | -0.3959 | 0.0149 | -0.0986 | -26.5705
-7 | -0.3523 | 0.01368 | -0.0965 | -25.7529
-6.5 | -0.2857 | 0.01223 | -0.0995 | -23.3606
-6 | -0.2126 | 0.01157 | -0.1035 | -18.3751
-5.5 | -0.1615 | 0.01039 | -0.1029 | -15.5438
-5 | -0.0941 | 0.00978 | -0.1056 | -9.6217
-4.5 | -0.0402 | 0.00873 | -0.1055 | -4.6048
-4 | 0.0193 | 0.00814 | -0.1065 | 2.371
-3.5 | 0.0974 | 0.00749 | -0.1116 | 13.004
-3 | 0.1767 | 0.00704 | -0.1172 | 25.0994
-2.5 | 0.2213 | 0.00606 | -0.1158 | 36.5182
-2 | 0.2686 | 0.00557 | -0.1146 | 48.2226
-1.5 | 0.3205 | 0.00553 | -0.1139 | 57.9566
-1 | 0.3736 | 0.00558 | -0.1134 | 66.9534
-0.5 | 0.4273 | 0.00564 | -0.113 | 75.7624
0 | 0.4811 | 0.00571 | -0.1127 | 84.2557
0.5 | 0.5344 | 0.00576 | -0.1123 | 92.7778
1 | 0.587 | 0.00582 | -0.1117 | 100.8591
1.5 | 0.6386 | 0.00592 | -0.1108 | 107.8716
2 | 0.6903 | 0.00604 | -0.11 | 114.2881
2.5 | 0.739 | 0.00619 | -0.1084 | 119.3861
3 | 0.7855 | 0.00642 | -0.1064 | 122.352
3.5 | 0.8281 | 0.0068 | -0.1037 | 121.7794
4 | 0.8618 | 0.00765 | -0.0992 | 112.6536
4.5 | 0.8911 | 0.00895 | -0.0943 | 99.5642
5 | 0.9163 | 0.01034 | -0.0886 | 88.617
5.5 | 0.9444 | 0.01143 | -0.0834 | 82.6247
6 | 0.9689 | 0.01269 | -0.0776 | 76.3515
6.5 | 1.0014 | 0.01345 | -0.073 | 74.4535
7.5 | 1.0848 | 0.01535 | -0.0689 | 70.671
8 | 1.1073 | 0.01719 | -0.0635 | 64.4154
8.5 | 1.1389 | 0.01845 | -0.0598 | 61.729
9 | 1.1654 | 0.02006 | -0.0554 | 58.0957
9.5 | 1.1899 | 0.02185 | -0.0511 | 54.4577
10 | 1.2125 | 0.02388 | -0.0468 | 50.7747
10.5 | 1.2289 | 0.02671 | -0.0422 | 46.009
11 | 1.2465 | 0.03028 | -0.0381 | 41.1658
11.5 | 1.2661 | 0.03306 | -0.0346 | 38.297
12 | 1.2801 | 0.03662 | -0.031 | 34.9563
12.5 | 1.286 | 0.04117 | -0.0274 | 31.2363
13 | 1.2824 | 0.04672 | -0.0241 | 27.4486
13.5 | 1.2693 | 0.05345 | -0.0217 | 23.7474
14 | 1.2499 | 0.06126 | -0.0208 | 20.4032
14.5 | 1.2192 | 0.07154 | -0.0219 | 17.0422
15 | 1.1794 | 0.08461 | -0.026 | 13.9393
15.5 | 1.1383 | 0.09999 | -0.0334 | 11.3841
16 | 1.0976 | 0.11808 | -0.0443 | 9.2954
16.5 | 1.0519 | 0.14047 | -0.0587 | 7.4884
17 | 0.9297 | 0.19629 | -0.0866 | 4.7364
17.5 | 0.9367 | 0.20956 | -0.0929 | 4.4698

## 45. Re 1M Mach 0.25 (1)
BIGFOIL.COM POLAR EXPORT
HL743512
HL743512 |  |  |  | Cl Max: | 1.473 | at alpha= | 8.5 | deg
JavaFoil+Calcfoil stall+Eppler ext transition |  |  |  | L/D Max: | 149.3 | at alpha= | 2.5 | deg
Re: | 1000000 |  |  | Cd Min: | 0.00535 | at alpha= | -2 | deg
Mach: | 0.25 |  |  | Cl=0 at alpha= | -5.1695 | deg
|  |  |  | @ Cl=0.1, Cd= | 0.007932
|  |  |  | @ Cl=0.4, Cd= | 0.0054865
|  |  |  | @ Cl=0.6, Cd= | 0.0059057
alpha (deg) | Cl | Cd | Cm | Cl/Cd
-17 | -0.066 | 0.14997 | -0.032 | -0.438
-16.5 | -0.18 | 0.15015 | -0.031 | -1.202
-16 | -0.236 | 0.14995 | -0.032 | -1.576
-15.5 | -0.284 | 0.13936 | -0.031 | -2.036
-15 | -0.326 | 0.14726 | -0.031 | -2.213
-14.5 | -0.363 | 0.12933 | -0.032 | -2.806
-14 | -0.395 | 0.11881 | -0.034 | -3.322
-13.5 | -0.421 | 0.10565 | -0.036 | -3.98
-13 | -0.44 | 0.09909 | -0.038 | -4.438
-12.5 | -0.452 | 0.09029 | -0.039 | -5.003
-12 | -0.456 | 0.08376 | -0.041 | -5.448
-11.5 | -0.454 | 0.07699 | -0.042 | -5.89
-11 | -0.443 | 0.07123 | -0.043 | -6.225
-10.5 | -0.426 | 0.06586 | -0.045 | -6.475
-10 | -0.403 | 0.06124 | -0.046 | -6.584
-9.5 | -0.374 | 0.0572 | -0.047 | -6.545
-9 | -0.34 | 0.05361 | -0.046 | -6.35
-8.5 | -0.303 | 0.05049 | -0.046 | -6
-8 | -0.262 | 0.04723 | -0.048 | -5.555
-7.5 | -0.219 | 0.04456 | -0.049 | -4.91
-7 | -0.173 | 0.04194 | -0.051 | -4.126
-6.5 | -0.127 | 0.04034 | -0.053 | -3.139
-6 | -0.097 | 0.00868 | -0.109 | -11.14
-5.5 | -0.039 | 0.00853 | -0.111 | -4.518
-5 | 0.02 | 0.00804 | -0.113 | 2.503
-4.5 | 0.079 | 0.00789 | -0.115 | 10.038
-4 | 0.139 | 0.00801 | -0.117 | 17.324
-3.5 | 0.198 | 0.00789 | -0.118 | 25.143
-3 | 0.258 | 0.00749 | -0.12 | 34.481
-2.5 | 0.318 | 0.00704 | -0.122 | 45.243
-2 | 0.379 | 0.00535 | -0.124 | 70.799
-1.5 | 0.439 | 0.00574 | -0.126 | 76.461
-1 | 0.499 | 0.00578 | -0.127 | 86.39
-0.5 | 0.56 | 0.00594 | -0.129 | 94.216
0 | 0.63 | 0.00588 | -0.131 | 107.154
0.5 | 0.691 | 0.00608 | -0.132 | 113.62
1 | 0.752 | 0.00624 | -0.134 | 120.503
1.5 | 0.813 | 0.00594 | -0.136 | 136.937
2 | 0.874 | 0.00609 | -0.137 | 143.519
2.5 | 0.935 | 0.00626 | -0.139 | 149.3
3 | 0.995 | 0.007 | -0.14 | 142.257
3.5 | 1.055 | 0.00925 | -0.142 | 113.969
4 | 1.114 | 0.0088 | -0.143 | 126.48
4.5 | 1.172 | 0.01008 | -0.145 | 116.224
5 | 1.229 | 0.01312 | -0.146 | 93.646
5.5 | 1.285 | 0.01243 | -0.148 | 103.398
6 | 1.335 | 0.01501 | -0.149 | 88.951
6.5 | 1.378 | 0.01454 | -0.15 | 94.77
7 | 1.415 | 0.01551 | -0.152 | 91.256
7.5 | 1.444 | 0.01656 | -0.153 | 87.181
8 | 1.464 | 0.01754 | -0.154 | 83.442
8.5 | 1.473 | 0.01867 | -0.156 | 78.881
9 | 1.47 | 0.01991 | -0.157 | 73.814
9.5 | 1.453 | 0.02269 | -0.158 | 64.049
10 | 1.423 | 0.02426 | -0.159 | 58.684
10.5 | 1.379 | 0.02687 | -0.161 | 51.329
11 | 1.075 | 0.07691 | -0.094 | 13.976
11.5 | 1.006 | 0.08607 | -0.078 | 11.689
12 | 0.936 | 0.09378 | -0.068 | 9.979
12.5 | 0.86 | 0.10397 | -0.067 | 8.269
13 | 0.776 | 0.11439 | -0.067 | 6.787
13.5 | 0.687 | 0.12834 | -0.066 | 5.354

## 46. Re 1M Mach 0.25 (2)
BIGFOIL.COM POLAR EXPORT
HL743512
HL743512 |  |  |  | Cl Max: | 1.2308 | at alpha= | 11.5 | deg
XFOIL ncrit=9 |  |  |  | L/D Max: | 122.492 | at alpha= | 3 | deg
Re: | 1000000 |  |  | Cd Min: | 0.23724 | at alpha= | -20 | deg
Mach: | 0.25 |  |  | Cl=0 at alpha= | -4.1615 | deg
|  |  |  | @ Cl=0.1, Cd= | 0.0076139
|  |  |  | @ Cl=0.4, Cd= | 0.0059259
|  |  |  | @ Cl=0.6, Cd= | 0.0059323
alpha (deg) | Cl | Cd | Cm | Cl/Cd
-20 | -0.583 | 0.23724 | -0.0001 | -2.4574
-19.5 | -0.5704 | 0.23179 | -0.0023 | -2.4608
-19 | -0.5581 | 0.2259 | -0.0044 | -2.4706
-18.5 | -0.5461 | 0.21982 | -0.0065 | -2.4843
-18 | -0.5343 | 0.21349 | -0.0085 | -2.5027
-17.5 | -0.523 | 0.20658 | -0.0109 | -2.5317
-17 | -0.5136 | 0.19963 | -0.0132 | -2.5728
-16.5 | -0.5041 | 0.19293 | -0.0151 | -2.6129
-16 | -0.495 | 0.18634 | -0.0159 | -2.6564
-15.5 | -0.4853 | 0.18057 | -0.0172 | -2.6876
-15 | -0.4758 | 0.17465 | -0.0186 | -2.7243
-14.5 | -0.4675 | 0.16822 | -0.02 | -2.7791
-14 | -0.462 | 0.16053 | -0.0224 | -2.878
-13.5 | -0.4577 | 0.15328 | -0.0242 | -2.986
-13 | -0.4533 | 0.14615 | -0.0256 | -3.1016
-12.5 | -0.4465 | 0.13636 | -0.0298 | -3.2744
-12 | -0.4287 | 0.1295 | -0.0335 | -3.3104
-11.5 | -0.4115 | 0.12173 | -0.0387 | -3.3804
-11 | -0.3964 | 0.11324 | -0.0446 | -3.5005
-10.5 | -0.3855 | 0.1024 | -0.0525 | -3.7646
-10 | -0.3778 | 0.09278 | -0.0585 | -4.072
-9 | -0.4173 | 0.05682 | -0.092 | -7.3442
-8.5 | -0.4343 | 0.04135 | -0.1037 | -10.503
-8 | -0.459 | 0.02306 | -0.1016 | -19.9046
-7.5 | -0.4214 | 0.01774 | -0.1003 | -23.7542
-7 | -0.3605 | 0.01533 | -0.1015 | -23.516
-6.5 | -0.2918 | 0.01295 | -0.1043 | -22.5328
-6 | -0.2154 | 0.01203 | -0.1084 | -17.9052
-5.5 | -0.1679 | 0.01071 | -0.1062 | -15.6769
-5 | -0.0931 | 0.00986 | -0.11 | -9.4422
-4.5 | -0.0413 | 0.00887 | -0.1089 | -4.6561
-4 | 0.0197 | 0.00821 | -0.1097 | 2.3995
-3.5 | 0.1086 | 0.00755 | -0.1168 | 14.3841
-3 | 0.1767 | 0.0074 | -0.1192 | 23.8784
-2.5 | 0.2234 | 0.00678 | -0.1175 | 32.9499
-0.5 | 0.4343 | 0.00576 | -0.1148 | 75.3993
0 | 0.4898 | 0.00579 | -0.1145 | 84.5941
0.5 | 0.545 | 0.00586 | -0.114 | 93.0034
1 | 0.5988 | 0.00593 | -0.1133 | 100.9781
2 | 0.7047 | 0.00613 | -0.1113 | 114.9592
2.5 | 0.7537 | 0.00631 | -0.1093 | 119.4453
3 | 0.8011 | 0.00654 | -0.1071 | 122.4924
3.5 | 0.8421 | 0.00694 | -0.1034 | 121.3401
4 | 0.8707 | 0.00809 | -0.0976 | 107.6267
4.5 | 0.9032 | 0.00921 | -0.0927 | 98.0673
5.5 | 0.9526 | 0.01189 | -0.0803 | 80.1177
6.5 | 1.012 | 0.01392 | -0.0694 | 72.7011
7.5 | 1.0903 | 0.01633 | -0.0634 | 66.7667
8 | 1.111 | 0.01836 | -0.0574 | 60.512
8.5 | 1.1378 | 0.0201 | -0.0526 | 56.607
9 | 1.1603 | 0.02226 | -0.0475 | 52.1249
9.5 | 1.1822 | 0.02464 | -0.0428 | 47.9789
10 | 1.2018 | 0.02747 | -0.0382 | 43.7495
10.5 | 1.2159 | 0.03167 | -0.0337 | 38.3928
11 | 1.2268 | 0.03603 | -0.0294 | 34.0494
11.5 | 1.2308 | 0.04079 | -0.0253 | 30.1741
12 | 1.2227 | 0.04698 | -0.0218 | 26.026
12.5 | 1.2037 | 0.05464 | -0.0198 | 22.0296
13 | 1.1773 | 0.0639 | -0.0198 | 18.4241
13.5 | 1.1453 | 0.07514 | -0.0224 | 15.2422
14 | 1.1115 | 0.08836 | -0.0281 | 12.5792
14.5 | 1.0754 | 0.10427 | -0.037 | 10.3136
15 | 1.0402 | 0.12274 | -0.0488 | 8.4748
15.5 | 1.0064 | 0.14296 | -0.0615 | 7.0397
16 | 0.9696 | 0.16575 | -0.0745 | 5.8498
16.5 | 0.9303 | 0.19335 | -0.0869 | 4.8115

## 47. Re 1M Mach 0.50 (1)
BIGFOIL.COM POLAR EXPORT
HL743512
HL743512 |  |  |  | Cl Max: | 1.468 | at alpha= | 6.5 | deg
JavaFoil+Calcfoil stall+Eppler ext transition |  |  |  | L/D Max: | 152.953 | at alpha= | 2.5 | deg
Re: | 1000000 |  |  | Cd Min: | 0.0061 | at alpha= | -1.5 | deg
Mach: | 0.5 |  |  | Cl=0 at alpha= | -5.1692 | deg
|  |  |  | @ Cl=0.1, Cd= | 0.0083182
|  |  |  | @ Cl=0.4, Cd= | 0.0073654
|  |  |  | @ Cl=0.6, Cd= | 0.0063578
alpha (deg) | Cl | Cd | Cm | Cl/Cd
-20 | -0.78 | 0.18614 | -0.036 | -4.193
-19.5 | -0.754 | 0.17614 | -0.037 | -4.282
-19 | -0.727 | 0.1753 | -0.036 | -4.149
-18.5 | -0.701 | 0.16328 | -0.037 | -4.296
-18 | -0.676 | 0.1581 | -0.038 | -4.276
-17.5 | -0.65 | 0.15259 | -0.038 | -4.263
-17 | -0.625 | 0.14921 | -0.039 | -4.191
-16.5 | -0.6 | 0.15143 | -0.04 | -3.959
-16 | -0.574 | 0.14752 | -0.041 | -3.89
-15.5 | -0.548 | 0.14222 | -0.042 | -3.854
-15 | -0.523 | 0.12794 | -0.043 | -4.086
-14.5 | -0.497 | 0.13263 | -0.045 | -3.75
-14 | -0.47 | 0.12469 | -0.041 | -3.767
-13.5 | -0.444 | 0.11883 | -0.041 | -3.733
-13 | -0.418 | 0.1151 | -0.042 | -3.628
-12.5 | -0.391 | 0.11022 | -0.043 | -3.552
-12 | -0.365 | 0.10924 | -0.044 | -3.345
-11.5 | -0.339 | 0.10582 | -0.045 | -3.205
-11 | -0.313 | 0.10263 | -0.046 | -3.048
-10.5 | -0.286 | 0.0998 | -0.047 | -2.869
-10 | -0.26 | 0.09693 | -0.048 | -2.681
-9.5 | -0.233 | 0.0869 | -0.048 | -2.683
-9 | -0.206 | 0.08129 | -0.045 | -2.537
-8.5 | -0.291 | 0.05734 | -0.053 | -5.079
-8 | -0.274 | 0.05104 | -0.051 | -5.37
-7.5 | -0.235 | 0.04765 | -0.053 | -4.942
-7 | -0.188 | 0.04429 | -0.055 | -4.256
-6.5 | -0.139 | 0.04162 | -0.056 | -3.338
-6 | -0.088 | 0.0392 | -0.059 | -2.237
-5.5 | -0.043 | 0.00919 | -0.124 | -4.632
-5 | 0.022 | 0.00893 | -0.126 | 2.499
-4.5 | 0.088 | 0.00836 | -0.128 | 10.531
-4 | 0.154 | 0.00813 | -0.13 | 19.003
-3.5 | 0.221 | 0.0083 | -0.132 | 26.677
-3 | 0.288 | 0.00819 | -0.134 | 35.203
-2.5 | 0.356 | 0.00772 | -0.136 | 46.085
-2 | 0.423 | 0.00718 | -0.138 | 58.905
-1.5 | 0.49 | 0.0061 | -0.14 | 80.474
-1 | 0.558 | 0.00627 | -0.142 | 89.016
-0.5 | 0.625 | 0.00641 | -0.144 | 97.514
0 | 0.705 | 0.00644 | -0.146 | 109.477
0.5 | 0.772 | 0.00659 | -0.148 | 117.206
1 | 0.84 | 0.00683 | -0.15 | 123.005
1.5 | 0.908 | 0.00641 | -0.152 | 141.699
2 | 0.976 | 0.00664 | -0.153 | 147.089
2.5 | 1.044 | 0.00682 | -0.155 | 152.953
3 | 1.111 | 0.01017 | -0.157 | 109.178
3.5 | 1.176 | 0.00953 | -0.159 | 123.374
4 | 1.24 | 0.00997 | -0.16 | 124.364
4.5 | 1.302 | 0.01465 | -0.162 | 88.873
5 | 1.362 | 0.01403 | -0.164 | 97.083
5.5 | 1.418 | 0.01731 | -0.165 | 81.927
6 | 1.457 | 0.01654 | -0.167 | 88.07
6.5 | 1.468 | 0.02034 | -0.168 | 72.175
7 | 1.427 | 0.02264 | -0.169 | 63.027
7.5 | 0.95 | 0.05888 | -0.078 | 16.135
8 | 0.723 | 0.07527 | -0.067 | 9.608
8.5 | 0.751 | 0.07805 | -0.071 | 9.621
9 | 0.78 | 0.08542 | -0.082 | 9.134
9.5 | 0.808 | 0.09079 | -0.084 | 8.899
10 | 0.834 | 0.09664 | -0.078 | 8.625
10.5 | 0.861 | 0.10188 | -0.081 | 8.452
11 | 0.89 | 0.10622 | -0.086 | 8.375
11.5 | 0.919 | 0.11065 | -0.093 | 8.307

## 48. Re 1M Mach 0.50 (2)
BIGFOIL.COM POLAR EXPORT
HL743512
HL743512 |  |  |  | Cl Max: | 1.1368 | at alpha= | 9.5 | deg
XFOIL ncrit=9 |  |  |  | L/D Max: | 121.368 | at alpha= | 3 | deg
Re: | 1000000 |  |  | Cd Min: | 0.25851 | at alpha= | -20 | deg
Mach: | 0.5 |  |  | Cl=0 at alpha= | -4.2631 | deg
|  |  |  | @ Cl=0.1, Cd= | 0.0086877
|  |  |  | @ Cl=0.4, Cd= | 0.006131
|  |  |  | @ Cl=0.6, Cd= | 0.0063356
alpha (deg) | Cl | Cd | Cm | Cl/Cd
-20 | -0.6245 | 0.25851 | 0.0025 | -2.4158
-19.5 | -0.6086 | 0.25149 | -0.0002 | -2.42
-19 | -0.5928 | 0.24427 | -0.0028 | -2.4268
-18.5 | -0.5769 | 0.23668 | -0.0057 | -2.4375
-18 | -0.5621 | 0.22943 | -0.0083 | -2.45
-17.5 | -0.548 | 0.22213 | -0.0109 | -2.467
-17 | -0.5347 | 0.21473 | -0.0133 | -2.4901
-16.5 | -0.5207 | 0.20761 | -0.0145 | -2.5081
-16 | -0.5069 | 0.20116 | -0.0161 | -2.5199
-15.5 | -0.4937 | 0.19433 | -0.0179 | -2.5405
-15 | -0.4809 | 0.18735 | -0.0196 | -2.5669
-14.5 | -0.4701 | 0.17956 | -0.0223 | -2.6181
-14 | -0.4608 | 0.17224 | -0.0244 | -2.6753
-13.5 | -0.4436 | 0.16375 | -0.0274 | -2.709
-13 | -0.4202 | 0.15579 | -0.0324 | -2.6972
-12.5 | -0.3987 | 0.14763 | -0.0376 | -2.7007
-12 | -0.3785 | 0.13929 | -0.0429 | -2.7174
-11.5 | -0.3605 | 0.12966 | -0.0503 | -2.7803
-11 | -0.3462 | 0.12088 | -0.055 | -2.864
-10.5 | -0.3297 | 0.11182 | -0.0606 | -2.9485
-10 | -0.3131 | 0.10287 | -0.0664 | -3.0436
-9.5 | -0.2954 | 0.09421 | -0.0726 | -3.1355
-9 | -0.2779 | 0.08409 | -0.0818 | -3.3048
-8.5 | -0.2756 | 0.07479 | -0.0871 | -3.685
-8 | -0.2634 | 0.06284 | -0.1 | -4.1916
-7.5 | -0.272 | 0.04936 | -0.1154 | -5.5105
-7 | -0.2813 | 0.03955 | -0.1223 | -7.1125
-6.5 | -0.2588 | 0.02839 | -0.1283 | -9.1159
-6 | -0.2384 | 0.01953 | -0.1252 | -12.2069
-5.5 | -0.1924 | 0.01518 | -0.1223 | -12.6746
-5 | -0.1389 | 0.01217 | -0.119 | -11.4133
-4.5 | -0.0433 | 0.01019 | -0.1246 | -4.2493
-4 | 0.0481 | 0.009 | -0.1298 | 5.3444
-3.5 | 0.1046 | 0.00866 | -0.1275 | 12.0785
-3 | 0.1623 | 0.00826 | -0.1257 | 19.6489
-2 | 0.2787 | 0.00708 | -0.1236 | 39.3644
-1.5 | 0.3366 | 0.0062 | -0.123 | 54.2903
-1 | 0.3987 | 0.00613 | -0.1223 | 65.0408
-0.5 | 0.461 | 0.00618 | -0.1217 | 74.5955
0 | 0.5237 | 0.00626 | -0.1211 | 83.6581
0.5 | 0.5847 | 0.00632 | -0.1202 | 92.5158
1 | 0.6437 | 0.00638 | -0.1187 | 100.8934
1.5 | 0.6997 | 0.00646 | -0.1165 | 108.3127
2 | 0.7573 | 0.00657 | -0.1145 | 115.2664
2.5 | 0.8084 | 0.00678 | -0.1109 | 119.233
3 | 0.8605 | 0.00709 | -0.1075 | 121.3681
3.5 | 0.9034 | 0.00768 | -0.1021 | 117.6302
4 | 0.917 | 0.00946 | -0.0919 | 96.9345
4.5 | 0.952 | 0.01052 | -0.0855 | 90.4943
5 | 0.9658 | 0.01234 | -0.0758 | 78.2658
5.5 | 0.9834 | 0.01409 | -0.067 | 69.7942
6 | 1.0153 | 0.0153 | -0.0602 | 66.3595
7.5 | 1.1033 | 0.02195 | -0.0423 | 50.2642
8 | 1.1171 | 0.02555 | -0.0359 | 43.7221
8.5 | 1.1248 | 0.03011 | -0.0298 | 37.3564
9 | 1.1346 | 0.0352 | -0.0247 | 32.233
9.5 | 1.1368 | 0.04138 | -0.0207 | 27.4722
10 | 1.1233 | 0.04949 | -0.0185 | 22.6975
10.5 | 1.099 | 0.0595 | -0.019 | 18.4706
11 | 1.0669 | 0.07176 | -0.023 | 14.8676
11.5 | 1.0345 | 0.08589 | -0.0304 | 12.0445
12 | 1.0033 | 0.10225 | -0.0409 | 9.8122
12.5 | 0.9763 | 0.11951 | -0.0519 | 8.1692
13 | 0.9549 | 0.13659 | -0.062 | 6.991
13.5 | 0.941 | 0.15243 | -0.071 | 6.1733
14 | 0.9369 | 0.16654 | -0.079 | 5.6257
14.5 | 0.9397 | 0.1793 | -0.0861 | 5.2409

## 49. Re 2M Mach 0.00 (1)
BIGFOIL.COM POLAR EXPORT
HL743512
HL743512 |  |  |  | Cl Max: | 1.497 | at alpha= | 10 | deg
JavaFoil+Calcfoil stall+Eppler ext transition |  |  |  | L/D Max: | 159.734 | at alpha= | 2 | deg
Re: | 2000000 |  |  | Cd Min: | 0.00494 | at alpha= | -2 | deg
Mach: | 0 |  |  | Cl=0 at alpha= | -5.1754 | deg
|  |  |  | @ Cl=0.1, Cd= | 0.0070856
|  |  |  | @ Cl=0.4, Cd= | 0.0049903
|  |  |  | @ Cl=0.6, Cd= | 0.0052118
alpha (deg) | Cl | Cd | Cm | Cl/Cd
-19 | -0.423 | 0.17124 | -0.026 | -2.47
-18.5 | -0.439 | 0.1613 | -0.027 | -2.721
-18 | -0.455 | 0.15425 | -0.028 | -2.947
-17.5 | -0.47 | 0.14292 | -0.029 | -3.285
-17 | -0.484 | 0.1363 | -0.03 | -3.549
-16.5 | -0.497 | 0.12958 | -0.031 | -3.834
-16 | -0.508 | 0.12059 | -0.033 | -4.215
-15.5 | -0.518 | 0.11451 | -0.034 | -4.523
-15 | -0.525 | 0.10732 | -0.035 | -4.893
-14.5 | -0.53 | 0.10141 | -0.036 | -5.224
-14 | -0.531 | 0.09591 | -0.037 | -5.54
-13.5 | -0.529 | 0.08928 | -0.038 | -5.93
-13 | -0.524 | 0.08423 | -0.04 | -6.223
-12.5 | -0.516 | 0.07848 | -0.043 | -6.569
-12 | -0.503 | 0.07261 | -0.045 | -6.921
-11.5 | -0.486 | 0.06772 | -0.048 | -7.171
-11 | -0.464 | 0.06326 | -0.05 | -7.331
-10.5 | -0.441 | 0.05596 | -0.056 | -7.885
-10 | -0.488 | 0.01011 | -0.09 | -48.317
-9.5 | -0.45 | 0.00906 | -0.093 | -49.74
-9 | -0.408 | 0.00844 | -0.095 | -48.278
-8.5 | -0.361 | 0.00857 | -0.097 | -42.163
-8 | -0.312 | 0.00859 | -0.099 | -36.306
-7.5 | -0.259 | 0.00826 | -0.1 | -31.389
-7 | -0.205 | 0.00802 | -0.102 | -25.562
-6.5 | -0.15 | 0.00777 | -0.104 | -19.279
-6 | -0.094 | 0.00763 | -0.106 | -12.296
-5.5 | -0.037 | 0.00741 | -0.108 | -5.044
-5 | 0.02 | 0.00707 | -0.11 | 2.761
-4.5 | 0.077 | 0.00713 | -0.111 | 10.78
-4 | 0.134 | 0.00702 | -0.113 | 19.159
-3.5 | 0.192 | 0.00659 | -0.115 | 29.162
-3 | 0.25 | 0.00649 | -0.117 | 38.591
-2.5 | 0.309 | 0.00619 | -0.118 | 49.818
-2 | 0.367 | 0.00494 | -0.12 | 74.37
-1.5 | 0.426 | 0.00503 | -0.122 | 84.642
-1 | 0.484 | 0.00517 | -0.124 | 93.514
-0.5 | 0.542 | 0.00528 | -0.125 | 102.693
0 | 0.61 | 0.0052 | -0.127 | 117.464
0.5 | 0.669 | 0.00532 | -0.128 | 125.762
1 | 0.728 | 0.00541 | -0.13 | 134.685
1.5 | 0.787 | 0.00512 | -0.132 | 153.92
2 | 0.846 | 0.0053 | -0.133 | 159.734
2.5 | 0.905 | 0.00747 | -0.135 | 121.255
3 | 0.964 | 0.00779 | -0.136 | 123.731
3.5 | 1.022 | 0.00733 | -0.138 | 139.474
4 | 1.079 | 0.00759 | -0.139 | 142.278
4.5 | 1.136 | 0.00986 | -0.141 | 115.168
5 | 1.192 | 0.01106 | -0.142 | 107.726
5.5 | 1.247 | 0.01157 | -0.143 | 107.812
6 | 1.297 | 0.01111 | -0.145 | 116.746
6.5 | 1.343 | 0.01218 | -0.146 | 110.264
7 | 1.383 | 0.01284 | -0.147 | 107.779
7.5 | 1.419 | 0.01362 | -0.149 | 104.186
8 | 1.449 | 0.01441 | -0.15 | 100.529
8.5 | 1.472 | 0.01514 | -0.151 | 97.179
9 | 1.488 | 0.01598 | -0.152 | 93.121
9.5 | 1.496 | 0.0167 | -0.154 | 89.601
10 | 1.497 | 0.01908 | -0.155 | 78.455
10.5 | 1.49 | 0.02037 | -0.156 | 73.16
11 | 1.476 | 0.02144 | -0.157 | 68.852
11.5 | 1.456 | 0.02275 | -0.158 | 63.97
12 | 1.428 | 0.02219 | -0.159 | 64.369
12.5 | 1.395 | 0.02413 | -0.16 | 57.831
13 | 1.296 | 0.03158 | -0.153 | 41.035
13.5 | 1.119 | 0.07246 | -0.123 | 15.44
14 | 1.082 | 0.07513 | -0.124 | 14.399
14.5 | 1.005 | 0.09897 | -0.105 | 10.152
15 | 0.957 | 0.10835 | -0.099 | 8.834

## 50. Re 2M Mach 0.00 (2)
BIGFOIL.COM POLAR EXPORT
HL743512
HL743512 |  |  |  | Cl Max: | 1.4351 | at alpha= | 14.5 | deg
XFOIL ncrit=9 |  |  |  | L/D Max: | 137.644 | at alpha= | 2.5 | deg
Re: | 2000000 |  |  | Cd Min: | 0.15443 | at alpha= | 19.5 | deg
Mach: | 0 |  |  | Cl=0 at alpha= | -4.7915 | deg
|  |  |  | @ Cl=0.1, Cd= | 0.0067102
|  |  |  | @ Cl=0.4, Cd= | 0.00478
|  |  |  | @ Cl=0.6, Cd= | 0.0049154
alpha (deg) | Cl | Cd | Cm | Cl/Cd
-13 | -0.8162 | 0.03215 | -0.107 | -25.3872
-12.5 | -0.8255 | 0.02637 | -0.105 | -31.3045
-12 | -0.8156 | 0.02023 | -0.1035 | -40.3164
-11.5 | -0.7664 | 0.01806 | -0.105 | -42.4363
-11 | -0.7106 | 0.01645 | -0.107 | -43.1976
-10.5 | -0.6516 | 0.01512 | -0.1094 | -43.0952
-10 | -0.621 | 0.01397 | -0.1052 | -44.4524
-9.5 | -0.5638 | 0.01299 | -0.1065 | -43.4026
-9 | -0.5037 | 0.01175 | -0.1086 | -42.8681
-8.5 | -0.4402 | 0.01067 | -0.1113 | -41.2559
-8 | -0.372 | 0.00998 | -0.1148 | -37.2745
-7.5 | -0.3043 | 0.00908 | -0.1182 | -33.5132
-7 | -0.2602 | 0.00859 | -0.116 | -30.291
-6.5 | -0.1983 | 0.00803 | -0.1179 | -24.6949
-6 | -0.13 | 0.00763 | -0.1212 | -17.038
-5.5 | -0.0839 | 0.00721 | -0.1193 | -11.6366
-5 | -0.0261 | 0.00689 | -0.1201 | -3.7881
-4.5 | 0.0365 | 0.00669 | -0.122 | 5.4559
-4 | 0.0776 | 0.0067 | -0.1188 | 11.5821
-3.5 | 0.1214 | 0.00672 | -0.1164 | 18.0655
-3 | 0.1711 | 0.00669 | -0.1153 | 25.5755
-2.5 | 0.2222 | 0.00638 | -0.1147 | 34.8276
-2 | 0.2709 | 0.00545 | -0.1142 | 49.7064
-1.5 | 0.323 | 0.00505 | -0.1139 | 63.9604
-1 | 0.3755 | 0.00478 | -0.1136 | 78.5565
-0.5 | 0.429 | 0.00478 | -0.1133 | 89.749
0 | 0.4832 | 0.00479 | -0.1132 | 100.8768
0.5 | 0.5367 | 0.00483 | -0.1129 | 111.118
1 | 0.5899 | 0.0049 | -0.1125 | 120.3878
1.5 | 0.6423 | 0.00498 | -0.112 | 128.9759
2 | 0.693 | 0.00513 | -0.1111 | 135.0877
2.5 | 0.7419 | 0.00539 | -0.1099 | 137.6438
3 | 0.7879 | 0.00588 | -0.1081 | 133.9966
3.5 | 0.8233 | 0.00715 | -0.1045 | 115.1469
4 | 0.8668 | 0.00783 | -0.1023 | 110.7024
4.5 | 0.9006 | 0.009 | -0.0984 | 100.0667
5 | 0.9348 | 0.00995 | -0.0944 | 93.9497
5.5 | 0.9695 | 0.01084 | -0.0903 | 89.4373
6 | 1.0101 | 0.01134 | -0.0875 | 89.0741
6.5 | 1.0481 | 0.01201 | -0.0842 | 87.2689
7 | 1.0886 | 0.01251 | -0.0816 | 87.0184
7.5 | 1.1264 | 0.01312 | -0.0784 | 85.8537
8.5 | 1.1897 | 0.01495 | -0.0701 | 79.5786
9 | 1.2317 | 0.01576 | -0.0684 | 78.1536
10 | 1.2925 | 0.0179 | -0.0608 | 72.2067
10.5 | 1.3237 | 0.01902 | -0.0575 | 69.5952
11 | 1.3344 | 0.02145 | -0.0512 | 62.2098
11.5 | 1.359 | 0.02304 | -0.0474 | 58.9844
12 | 1.3815 | 0.02484 | -0.0437 | 55.6159
12.5 | 1.3988 | 0.02708 | -0.0397 | 51.6544
13 | 1.4108 | 0.02986 | -0.0357 | 47.2472
13.5 | 1.4195 | 0.03314 | -0.032 | 42.8334
14 | 1.4297 | 0.03648 | -0.0291 | 39.1913
14.5 | 1.4351 | 0.04054 | -0.0267 | 35.3996
15 | 1.4346 | 0.04554 | -0.0247 | 31.502
15.5 | 1.4312 | 0.05124 | -0.0236 | 27.9313
16 | 1.4299 | 0.05709 | -0.0234 | 25.0464
16.5 | 1.4234 | 0.06409 | -0.0241 | 22.2094
17 | 1.4011 | 0.07405 | -0.0264 | 18.921
17.5 | 1.3814 | 0.08459 | -0.0302 | 16.3305
18 | 1.3577 | 0.09687 | -0.0358 | 14.0157
18.5 | 1.3229 | 0.11247 | -0.0441 | 11.7622
19 | 1.2753 | 0.132 | -0.0556 | 9.6614
19.5 | 1.2205 | 0.15443 | -0.0695 | 7.9033

## 51. Re 2M Mach 0.10 (1)
BIGFOIL.COM POLAR EXPORT
HL743512
HL743512 |  |  |  | Cl Max: | 1.493 | at alpha= | 9.5 | deg
JavaFoil+Calcfoil stall+Eppler ext transition |  |  |  | L/D Max: | 161.167 | at alpha= | 2 | deg
Re: | 2000000 |  |  | Cd Min: | 0.00498 | at alpha= | -2 | deg
Mach: | 0.1 |  |  | Cl=0 at alpha= | -5.1724 | deg
|  |  |  | @ Cl=0.1, Cd= | 0.0071147
|  |  |  | @ Cl=0.4, Cd= | 0.0050273
|  |  |  | @ Cl=0.6, Cd= | 0.0052281
alpha (deg) | Cl | Cd | Cm | Cl/Cd
-19 | -0.381 | 0.17139 | -0.026 | -2.22
-18.5 | -0.399 | 0.1657 | -0.027 | -2.406
-18 | -0.417 | 0.1569 | -0.028 | -2.657
-17.5 | -0.435 | 0.14825 | -0.029 | -2.932
-17 | -0.452 | 0.13981 | -0.03 | -3.231
-16.5 | -0.468 | 0.13262 | -0.031 | -3.527
-16 | -0.482 | 0.12416 | -0.032 | -3.885
-15.5 | -0.495 | 0.11656 | -0.034 | -4.247
-15 | -0.505 | 0.11019 | -0.035 | -4.587
-14.5 | -0.513 | 0.10286 | -0.036 | -4.989
-14 | -0.518 | 0.0968 | -0.037 | -5.347
-13.5 | -0.518 | 0.09063 | -0.038 | -5.721
-13 | -0.515 | 0.08505 | -0.039 | -6.059
-12.5 | -0.509 | 0.0794 | -0.042 | -6.408
-12 | -0.498 | 0.07369 | -0.045 | -6.755
-11.5 | -0.482 | 0.0682 | -0.047 | -7.071
-11 | -0.462 | 0.06408 | -0.049 | -7.204
-10.5 | -0.44 | 0.05721 | -0.055 | -7.683
-10 | -0.488 | 0.01034 | -0.091 | -47.156
-9.5 | -0.451 | 0.00926 | -0.093 | -48.663
-9 | -0.409 | 0.00848 | -0.095 | -48.188
-8.5 | -0.362 | 0.00863 | -0.097 | -41.97
-8 | -0.313 | 0.00859 | -0.099 | -36.445
-7.5 | -0.261 | 0.00834 | -0.101 | -31.224
-7 | -0.206 | 0.00811 | -0.103 | -25.395
-6.5 | -0.15 | 0.00784 | -0.105 | -19.181
-6 | -0.094 | 0.00762 | -0.106 | -12.371
-5.5 | -0.038 | 0.0074 | -0.108 | -5.08
-5 | 0.02 | 0.00706 | -0.11 | 2.78
-4.5 | 0.077 | 0.00719 | -0.112 | 10.733
-4 | 0.135 | 0.007 | -0.114 | 19.305
-3.5 | 0.193 | 0.00666 | -0.115 | 29.025
-3 | 0.252 | 0.00655 | -0.117 | 38.43
-2.5 | 0.31 | 0.00617 | -0.119 | 50.246
-2 | 0.369 | 0.00498 | -0.121 | 74.182
-1.5 | 0.428 | 0.00507 | -0.122 | 84.41
-1 | 0.486 | 0.00517 | -0.124 | 94.108
-0.5 | 0.545 | 0.00526 | -0.126 | 103.662
0 | 0.614 | 0.00522 | -0.127 | 117.483
0.5 | 0.672 | 0.00532 | -0.129 | 126.465
1 | 0.732 | 0.00545 | -0.131 | 134.359
1.5 | 0.791 | 0.00515 | -0.132 | 153.657
2 | 0.851 | 0.00528 | -0.134 | 161.167
2.5 | 0.91 | 0.00751 | -0.135 | 121.088
3 | 0.969 | 0.0078 | -0.137 | 124.217
3.5 | 1.027 | 0.00737 | -0.138 | 139.277
4 | 1.084 | 0.00763 | -0.14 | 142.063
4.5 | 1.141 | 0.0099 | -0.141 | 115.299
5 | 1.198 | 0.01114 | -0.143 | 107.501
5.5 | 1.253 | 0.01162 | -0.144 | 107.808
6 | 1.303 | 0.01119 | -0.145 | 116.434
6.5 | 1.348 | 0.01235 | -0.147 | 109.157
7 | 1.389 | 0.01291 | -0.148 | 107.556
7.5 | 1.423 | 0.01375 | -0.149 | 103.515
8 | 1.452 | 0.01459 | -0.151 | 99.479
8.5 | 1.473 | 0.01527 | -0.152 | 96.467
9 | 1.487 | 0.01613 | -0.153 | 92.177
9.5 | 1.493 | 0.01702 | -0.154 | 87.715
10 | 1.49 | 0.01951 | -0.155 | 76.365
10.5 | 1.479 | 0.02069 | -0.157 | 71.499
11 | 1.461 | 0.02188 | -0.158 | 66.775
11.5 | 1.435 | 0.02303 | -0.159 | 62.288
12 | 1.402 | 0.02294 | -0.16 | 61.091
12.5 | 1.363 | 0.02498 | -0.161 | 54.536
13 | 1.181 | 0.04961 | -0.14 | 23.804
13.5 | 1.043 | 0.09025 | -0.104 | 11.561
14 | 0.992 | 0.10147 | -0.097 | 9.78
14.5 | 0.949 | 0.10449 | -0.098 | 9.083

## 52. Re 2M Mach 0.10 (2)
BIGFOIL.COM POLAR EXPORT
HL743512
HL743512 |  |  |  | Cl Max: | 1.4104 | at alpha= | 14.5 | deg
XFOIL ncrit=9 |  |  |  | L/D Max: | 137.634 | at alpha= | 2.5 | deg
Re: | 2000000 |  |  | Cd Min: | 0.24962 | at alpha= | 20 | deg
Mach: | 0.1 |  |  | Cl=0 at alpha= | -4.7905 | deg
|  |  |  | @ Cl=0.1, Cd= | 0.0067546
|  |  |  | @ Cl=0.4, Cd= | 0.0047856
|  |  |  | @ Cl=0.6, Cd= | 0.004931
alpha (deg) | Cl | Cd | Cm | Cl/Cd
-17 | -0.4897 | 0.19235 | -0.0197 | -2.5459
-16 | -0.4608 | 0.17521 | -0.0287 | -2.63
-15.5 | -0.4428 | 0.16831 | -0.0331 | -2.6309
-15 | -0.4252 | 0.16158 | -0.0374 | -2.6315
-14.5 | -0.4084 | 0.15434 | -0.0418 | -2.6461
-14 | -0.3934 | 0.14531 | -0.0469 | -2.7073
-12.5 | -0.7761 | 0.03129 | -0.1108 | -24.8035
-12 | -0.8063 | 0.02309 | -0.1058 | -34.9199
-11.5 | -0.7662 | 0.0196 | -0.1068 | -39.0918
-11 | -0.7128 | 0.01751 | -0.1086 | -40.7082
-10.5 | -0.6544 | 0.01591 | -0.1108 | -41.1314
-10 | -0.624 | 0.01455 | -0.1066 | -42.8866
-9.5 | -0.5675 | 0.01336 | -0.1078 | -42.4775
-9 | -0.5053 | 0.01238 | -0.1099 | -40.8158
-8.5 | -0.4434 | 0.01083 | -0.1123 | -40.9418
-8 | -0.3744 | 0.01011 | -0.1158 | -37.0326
-7.5 | -0.306 | 0.00925 | -0.1192 | -33.0811
-7 | -0.2628 | 0.00865 | -0.1167 | -30.3815
-6.5 | -0.1993 | 0.00818 | -0.1188 | -24.3643
-6 | -0.1322 | 0.00765 | -0.1217 | -17.281
-5.5 | -0.0841 | 0.00725 | -0.1201 | -11.6
-5 | -0.0264 | 0.0069 | -0.1208 | -3.8261
-4.5 | 0.0366 | 0.0067 | -0.1226 | 5.4627
-4 | 0.0757 | 0.00676 | -0.1189 | 11.1982
-3.5 | 0.1206 | 0.00675 | -0.1167 | 17.8667
-3 | 0.171 | 0.0067 | -0.1157 | 25.5224
-2.5 | 0.2224 | 0.0064 | -0.115 | 34.75
-1.5 | 0.3237 | 0.00509 | -0.1142 | 63.5953
-1 | 0.3765 | 0.00479 | -0.114 | 78.6013
-0.5 | 0.4303 | 0.00478 | -0.1137 | 90.0209
0 | 0.4846 | 0.00481 | -0.1135 | 100.7484
0.5 | 0.5383 | 0.00485 | -0.1131 | 110.9897
1 | 0.5917 | 0.00492 | -0.1127 | 120.2642
1.5 | 0.6446 | 0.00499 | -0.1122 | 129.1784
2 | 0.6955 | 0.00514 | -0.1113 | 135.3113
2.5 | 0.7446 | 0.00541 | -0.1101 | 137.634
3 | 0.7908 | 0.0059 | -0.1083 | 134.0339
3.5 | 0.8261 | 0.00717 | -0.1045 | 115.2162
4 | 0.8695 | 0.00787 | -0.1023 | 110.4828
4.5 | 0.9027 | 0.00904 | -0.0981 | 99.8562
5 | 0.9356 | 0.01003 | -0.0937 | 93.2802
5.5 | 0.9714 | 0.01088 | -0.0898 | 89.2831
6 | 1.0119 | 0.0114 | -0.0868 | 88.7632
6.5 | 1.0503 | 0.01207 | -0.0835 | 87.0174
7 | 1.0906 | 0.0126 | -0.0807 | 86.5556
7.5 | 1.1283 | 0.01324 | -0.0774 | 85.219
8.5 | 1.1913 | 0.01513 | -0.0689 | 78.7376
9.5 | 1.2619 | 0.01709 | -0.0627 | 73.8385
10 | 1.2921 | 0.0183 | -0.0589 | 70.6066
10.5 | 1.3197 | 0.01968 | -0.055 | 67.0579
11 | 1.3328 | 0.02204 | -0.0491 | 60.4719
11.5 | 1.3545 | 0.02391 | -0.0449 | 56.6499
12 | 1.3736 | 0.02604 | -0.0408 | 52.7496
12.5 | 1.3875 | 0.02868 | -0.0366 | 48.3787
13 | 1.3968 | 0.0319 | -0.0326 | 43.7868
13.5 | 1.4022 | 0.03569 | -0.029 | 39.2883
14 | 1.4094 | 0.03958 | -0.0264 | 35.6089
14.5 | 1.4104 | 0.04441 | -0.0243 | 31.7586
15 | 1.4041 | 0.05042 | -0.0228 | 27.8481
15.5 | 1.3947 | 0.05732 | -0.0224 | 24.3318
16 | 1.3883 | 0.06438 | -0.0232 | 21.5642
16.5 | 1.3752 | 0.07308 | -0.0253 | 18.8177
17 | 1.3425 | 0.08582 | -0.0299 | 15.6432
17.5 | 1.3147 | 0.0992 | -0.0363 | 13.253
18 | 1.2814 | 0.115 | -0.0451 | 11.1426
18.5 | 1.2353 | 0.13474 | -0.057 | 9.168
19 | 1.1624 | 0.16278 | -0.0744 | 7.1409
20 | 0.9898 | 0.24962 | -0.1165 | 3.9652

## 53. Re 2M Mach 0.25 (1)
BIGFOIL.COM POLAR EXPORT
HL743512
HL743512 |  |  |  | Cl Max: | 1.473 | at alpha= | 8.5 | deg
JavaFoil+Calcfoil stall+Eppler ext transition |  |  |  | L/D Max: | 162.135 | at alpha= | 2 | deg
Re: | 2000000 |  |  | Cd Min: | 0.00469 | at alpha= | -2 | deg
Mach: | 0.25 |  |  | Cl=0 at alpha= | -5.1695 | deg
|  |  |  | @ Cl=0.1, Cd= | 0.007016
|  |  |  | @ Cl=0.4, Cd= | 0.0048545
|  |  |  | @ Cl=0.6, Cd= | 0.0053171
alpha (deg) | Cl | Cd | Cm | Cl/Cd
-17 | -0.066 | 0.14076 | -0.032 | -0.467
-16.5 | -0.181 | 0.13949 | -0.032 | -1.295
-16 | -0.237 | 0.13568 | -0.033 | -1.743
-15.5 | -0.284 | 0.13145 | -0.033 | -2.161
-15 | -0.326 | 0.12829 | -0.034 | -2.543
-14.5 | -0.363 | 0.11694 | -0.034 | -3.107
-14 | -0.395 | 0.10779 | -0.036 | -3.666
-13.5 | -0.421 | 0.09969 | -0.038 | -4.223
-13 | -0.44 | 0.0916 | -0.039 | -4.804
-12.5 | -0.452 | 0.08455 | -0.04 | -5.347
-12 | -0.457 | 0.07902 | -0.042 | -5.779
-11.5 | -0.454 | 0.07292 | -0.043 | -6.223
-11 | -0.444 | 0.06769 | -0.046 | -6.562
-10.5 | -0.428 | 0.06208 | -0.05 | -6.897
-10 | -0.408 | 0.05465 | -0.057 | -7.471
-9.5 | -0.45 | 0.01025 | -0.095 | -43.856
-9 | -0.341 | 0.05168 | -0.048 | -6.596
-8.5 | -0.303 | 0.04901 | -0.049 | -6.189
-8 | -0.319 | 0.00862 | -0.102 | -37.008
-7.5 | -0.266 | 0.00858 | -0.104 | -31.041
-7 | -0.211 | 0.00823 | -0.106 | -25.602
-6.5 | -0.154 | 0.00795 | -0.108 | -19.388
-6 | -0.097 | 0.0077 | -0.109 | -12.566
-5.5 | -0.039 | 0.00756 | -0.111 | -5.096
-5 | 0.02 | 0.00709 | -0.113 | 2.84
-4.5 | 0.079 | 0.00696 | -0.115 | 11.384
-4 | 0.139 | 0.00712 | -0.117 | 19.494
-3.5 | 0.198 | 0.00693 | -0.119 | 28.643
-3 | 0.258 | 0.00656 | -0.12 | 39.37
-2.5 | 0.319 | 0.00616 | -0.122 | 51.723
-2 | 0.379 | 0.00469 | -0.124 | 80.82
-1.5 | 0.439 | 0.00516 | -0.126 | 85.078
-1 | 0.5 | 0.00525 | -0.128 | 95.206
-0.5 | 0.56 | 0.00534 | -0.129 | 104.843
0 | 0.63 | 0.0053 | -0.131 | 118.985
0.5 | 0.691 | 0.0054 | -0.133 | 127.863
1 | 0.752 | 0.00554 | -0.134 | 135.667
1.5 | 0.813 | 0.00521 | -0.136 | 155.938
2 | 0.874 | 0.00539 | -0.137 | 162.135
2.5 | 0.935 | 0.00704 | -0.139 | 132.683
3 | 0.995 | 0.00802 | -0.141 | 124.012
3.5 | 1.055 | 0.00752 | -0.142 | 140.202
4 | 1.114 | 0.00781 | -0.144 | 142.67
4.5 | 1.172 | 0.01026 | -0.145 | 114.249
5 | 1.229 | 0.01155 | -0.147 | 106.436
5.5 | 1.285 | 0.01211 | -0.148 | 106.118
6 | 1.335 | 0.01209 | -0.149 | 110.377
6.5 | 1.378 | 0.01289 | -0.151 | 106.954
7 | 1.415 | 0.01369 | -0.152 | 103.374
7.5 | 1.444 | 0.01454 | -0.153 | 99.301
8 | 1.464 | 0.01537 | -0.155 | 95.249
8.5 | 1.473 | 0.01635 | -0.156 | 90.079
9 | 1.47 | 0.01734 | -0.157 | 84.729
9.5 | 1.453 | 0.0199 | -0.158 | 73.019
10 | 1.423 | 0.02138 | -0.16 | 66.585
10.5 | 1.379 | 0.02301 | -0.161 | 59.95
11 | 1.321 | 0.02511 | -0.162 | 52.618
11.5 | 1.033 | 0.07275 | -0.109 | 14.196
12 | 0.947 | 0.08441 | -0.094 | 11.224
12.5 | 0.862 | 0.09472 | -0.078 | 9.105
13 | 0.777 | 0.10589 | -0.071 | 7.339
13.5 | 0.688 | 0.11537 | -0.069 | 5.959

## 54. Re 2M Mach 0.25 (2)
BIGFOIL.COM POLAR EXPORT
HL743512
HL743512 |  |  |  | Cl Max: | 1.3117 | at alpha= | 12 | deg
XFOIL ncrit=9 |  |  |  | L/D Max: | 137.978 | at alpha= | 2.5 | deg
Re: | 2000000 |  |  | Cd Min: | 0.23699 | at alpha= | -20 | deg
Mach: | 0.25 |  |  | Cl=0 at alpha= | -4.7569 | deg
|  |  |  | @ Cl=0.1, Cd= | 0.0069207
|  |  |  | @ Cl=0.4, Cd= | 0.0048599
|  |  |  | @ Cl=0.6, Cd= | 0.0049772
alpha (deg) | Cl | Cd | Cm | Cl/Cd
-20 | -0.5916 | 0.23699 | 0.0027 | -2.4963
-19.5 | -0.5791 | 0.23177 | 0.0005 | -2.4986
-19 | -0.5671 | 0.22592 | -0.0016 | -2.5102
-18.5 | -0.5491 | 0.21913 | -0.0057 | -2.5058
-18 | -0.5278 | 0.21137 | -0.0108 | -2.497
-17.5 | -0.5062 | 0.20301 | -0.0164 | -2.4935
-17 | -0.2921 | 0.15943 | -0.0487 | -1.8322
-16.5 | -0.2809 | 0.15547 | -0.0512 | -1.8068
-16 | -0.2724 | 0.15148 | -0.0531 | -1.7983
-15.5 | -0.2666 | 0.14667 | -0.0556 | -1.8177
-15 | -0.2649 | 0.14297 | -0.0577 | -1.8528
-14.5 | -0.2575 | 0.13718 | -0.0606 | -1.8771
-14 | -0.249 | 0.13067 | -0.0637 | -1.9056
-13.5 | -0.2415 | 0.12345 | -0.067 | -1.9563
-13 | -0.2375 | 0.11565 | -0.0702 | -2.0536
-12.5 | -0.238 | 0.10634 | -0.0738 | -2.2381
-12 | -0.3509 | 0.11402 | -0.0637 | -3.0775
-11.5 | -0.3505 | 0.10289 | -0.0694 | -3.4066
-11 | -0.353 | 0.09073 | -0.077 | -3.8907
-10.5 | -0.3698 | 0.0748 | -0.0888 | -4.9439
-10 | -0.576 | 0.0252 | -0.1206 | -22.8571
-9.5 | -0.5693 | 0.01886 | -0.1159 | -30.1856
-9 | -0.5193 | 0.01499 | -0.1166 | -34.6431
-8.5 | -0.4551 | 0.01299 | -0.1186 | -35.0346
-8 | -0.3869 | 0.01107 | -0.1215 | -34.9503
-7.5 | -0.3187 | 0.01008 | -0.1239 | -31.6171
-7 | -0.2752 | 0.00909 | -0.1209 | -30.275
-6.5 | -0.2066 | 0.00843 | -0.1233 | -24.5077
-6 | -0.153 | 0.00785 | -0.1224 | -19.4904
-5.5 | -0.0843 | 0.00751 | -0.1248 | -11.225
-5 | -0.03 | 0.007 | -0.1241 | -4.2857
-4.5 | 0.0317 | 0.00691 | -0.125 | 4.5876
-4 | 0.0679 | 0.007 | -0.1203 | 9.7
-3.5 | 0.1165 | 0.00688 | -0.1184 | 16.9331
-3 | 0.1692 | 0.00679 | -0.1175 | 24.919
-2.5 | 0.223 | 0.00657 | -0.1168 | 33.9422
-2 | 0.2756 | 0.00601 | -0.1163 | 45.8569
-1.5 | 0.3269 | 0.00526 | -0.1158 | 62.1483
-1 | 0.3811 | 0.00487 | -0.1156 | 78.2546
-0.5 | 0.437 | 0.00484 | -0.1153 | 90.2893
0 | 0.4924 | 0.00487 | -0.115 | 101.1088
0.5 | 0.5473 | 0.00491 | -0.1145 | 111.4664
1 | 0.6022 | 0.00498 | -0.114 | 120.9237
1.5 | 0.6564 | 0.00506 | -0.1134 | 129.7233
2.5 | 0.7575 | 0.00549 | -0.1105 | 137.9781
3 | 0.8042 | 0.00603 | -0.1084 | 133.3665
3.5 | 0.8399 | 0.00732 | -0.1043 | 114.7404
4 | 0.8803 | 0.00812 | -0.101 | 108.4113
4.5 | 0.9124 | 0.00924 | -0.096 | 98.7446
5.5 | 0.982 | 0.01115 | -0.0869 | 88.0717
6 | 1.0223 | 0.01177 | -0.0833 | 86.8564
6.5 | 1.0613 | 0.01249 | -0.0795 | 84.972
7 | 1.1014 | 0.01314 | -0.0761 | 83.8204
7.5 | 1.1365 | 0.01401 | -0.0717 | 81.1206
8 | 1.1648 | 0.01526 | -0.0663 | 76.3303
8.5 | 1.195 | 0.01631 | -0.0613 | 73.2679
10 | 1.2806 | 0.02117 | -0.048 | 60.4913
10.5 | 1.2848 | 0.02455 | -0.041 | 52.334
11 | 1.303 | 0.02717 | -0.0364 | 47.9573
11.5 | 1.3096 | 0.03098 | -0.0313 | 42.2724
12 | 1.3117 | 0.03551 | -0.0268 | 36.9389
12.5 | 1.3051 | 0.04122 | -0.0229 | 31.6618
13 | 1.2899 | 0.04827 | -0.0203 | 26.7226
13.5 | 1.267 | 0.05688 | -0.0194 | 22.275
14 | 1.2429 | 0.06655 | -0.0208 | 18.6762
14.5 | 1.208 | 0.07919 | -0.0249 | 15.2545
15 | 1.168 | 0.0947 | -0.0325 | 12.3337
15.5 | 1.1313 | 0.11207 | -0.0429 | 10.0946
16 | 1.0983 | 0.13046 | -0.0545 | 8.4187
16.5 | 1.0616 | 0.1513 | -0.0673 | 7.0165
17 | 0.9749 | 0.19021 | -0.0878 | 5.1254

## 55. Re 2M Mach 0.50 (1)
BIGFOIL.COM POLAR EXPORT
HL743512
HL743512 |  |  |  | Cl Max: | 1.468 | at alpha= | 6.5 | deg
JavaFoil+Calcfoil stall+Eppler ext transition |  |  |  | L/D Max: | 146.525 | at alpha= | 1.5 | deg
Re: | 2000000 |  |  | Cd Min: | 0.00552 | at alpha= | -1.5 | deg
Mach: | 0.5 |  |  | Cl=0 at alpha= | -5.1692 | deg
|  |  |  | @ Cl=0.1, Cd= | 0.0073006
|  |  |  | @ Cl=0.4, Cd= | 0.0066436
|  |  |  | @ Cl=0.6, Cd= | 0.0056878
alpha (deg) | Cl | Cd | Cm | Cl/Cd
-20 | -0.781 | 0.16969 | -0.037 | -4.604
-19.5 | -0.756 | 0.16009 | -0.038 | -4.723
-19 | -0.73 | 0.16083 | -0.038 | -4.538
-18.5 | -0.703 | 0.15111 | -0.038 | -4.653
-18 | -0.677 | 0.14393 | -0.039 | -4.705
-17.5 | -0.652 | 0.1415 | -0.04 | -4.604
-17 | -0.626 | 0.13397 | -0.041 | -4.673
-16.5 | -0.6 | 0.13677 | -0.041 | -4.39
-16 | -0.575 | 0.1346 | -0.042 | -4.269
-15.5 | -0.549 | 0.1296 | -0.043 | -4.235
-15 | -0.523 | 0.11683 | -0.044 | -4.478
-14.5 | -0.498 | 0.11962 | -0.046 | -4.163
-14 | -0.47 | 0.1118 | -0.043 | -4.206
-13.5 | -0.444 | 0.10794 | -0.043 | -4.113
-13 | -0.418 | 0.10422 | -0.044 | -4.01
-12.5 | -0.392 | 0.09879 | -0.044 | -3.966
-12 | -0.366 | 0.09871 | -0.046 | -3.705
-11.5 | -0.339 | 0.09525 | -0.047 | -3.564
-11 | -0.313 | 0.09206 | -0.048 | -3.401
-10.5 | -0.287 | 0.08929 | -0.049 | -3.21
-10 | -0.26 | 0.08642 | -0.05 | -3.01
-9.5 | -0.233 | 0.07808 | -0.049 | -2.988
-9 | -0.206 | 0.07365 | -0.048 | -2.802
-8.5 | -0.291 | 0.05468 | -0.054 | -5.329
-8 | -0.274 | 0.04928 | -0.052 | -5.565
-7.5 | -0.236 | 0.04585 | -0.054 | -5.139
-7 | -0.189 | 0.04285 | -0.057 | -4.404
-6.5 | -0.139 | 0.04032 | -0.059 | -3.45
-6 | -0.106 | 0.00842 | -0.122 | -12.643
-5.5 | -0.043 | 0.00812 | -0.124 | -5.25
-5 | 0.022 | 0.00787 | -0.126 | 2.842
-4.5 | 0.088 | 0.00734 | -0.128 | 12.014
-4 | 0.155 | 0.00712 | -0.13 | 21.714
-3.5 | 0.221 | 0.00733 | -0.132 | 30.2
-3 | 0.288 | 0.00721 | -0.134 | 39.995
-2.5 | 0.356 | 0.00688 | -0.136 | 51.678
-2 | 0.423 | 0.00652 | -0.138 | 64.856
-1.5 | 0.491 | 0.00552 | -0.14 | 88.984
-1 | 0.558 | 0.0056 | -0.142 | 99.631
-0.5 | 0.625 | 0.00574 | -0.144 | 109.025
0 | 0.705 | 0.00572 | -0.146 | 123.331
0.5 | 0.772 | 0.00585 | -0.148 | 132.048
1 | 0.84 | 0.00602 | -0.15 | 139.611
1.5 | 0.908 | 0.0062 | -0.152 | 146.525
2 | 0.976 | 0.00751 | -0.153 | 129.928
2.5 | 1.044 | 0.0078 | -0.155 | 133.699
3 | 1.111 | 0.00905 | -0.157 | 122.736
3.5 | 1.176 | 0.00843 | -0.159 | 139.496
4 | 1.24 | 0.01027 | -0.16 | 120.728
4.5 | 1.302 | 0.01289 | -0.162 | 100.97
5 | 1.362 | 0.01234 | -0.164 | 110.387
5.5 | 1.418 | 0.01531 | -0.165 | 92.637
6 | 1.457 | 0.01628 | -0.167 | 89.49
6.5 | 1.468 | 0.01786 | -0.168 | 82.171
7 | 1.427 | 0.02002 | -0.17 | 71.29
7.5 | 1.182 | 0.02145 | -0.171 | 55.078
8 | 0.724 | 0.06821 | -0.071 | 10.608
8.5 | 0.753 | 0.07166 | -0.08 | 10.503
9 | 0.783 | 0.07682 | -0.09 | 10.191
9.5 | 0.81 | 0.08137 | -0.089 | 9.95
10 | 0.834 | 0.08571 | -0.081 | 9.731
10.5 | 0.862 | 0.09022 | -0.084 | 9.555
11 | 0.894 | 0.09429 | -0.097 | 9.483
11.5 | 0.92 | 0.09861 | -0.096 | 9.334

## 56. Re 2M Mach 0.50 (2)
BIGFOIL.COM POLAR EXPORT
HL743512
HL743512 |  |  |  | Cl Max: | 1.1819 | at alpha= | 9 | deg
XFOIL ncrit=9 |  |  |  | L/D Max: | 133.18 | at alpha= | 2 | deg
Re: | 2000000 |  |  | Cd Min: | 0.2577 | at alpha= | -20 | deg
Mach: | 0.5 |  |  | Cl=0 at alpha= | -4.2938 | deg
|  |  |  | @ Cl=0.1, Cd= | 0.0074878
|  |  |  | @ Cl=0.4, Cd= | 0.0053784
|  |  |  | @ Cl=0.6, Cd= | 0.0052504
alpha (deg) | Cl | Cd | Cm | Cl/Cd
-20 | -0.6281 | 0.2577 | 0.0037 | -2.4373
-19.5 | -0.6044 | 0.24988 | -0.0017 | -2.4188
-19 | -0.5811 | 0.24163 | -0.007 | -2.4049
-18.5 | -0.5572 | 0.23283 | -0.0122 | -2.3932
-18 | -0.5333 | 0.22422 | -0.0177 | -2.3785
-17.5 | -0.5078 | 0.21534 | -0.0239 | -2.3581
-17 | -0.4824 | 0.20635 | -0.0301 | -2.3378
-16.5 | -0.4583 | 0.19767 | -0.0357 | -2.3185
-16 | -0.4362 | 0.18897 | -0.041 | -2.3083
-15.5 | -0.4131 | 0.18114 | -0.0461 | -2.2806
-15 | -0.397 | 0.17419 | -0.0486 | -2.2791
-14.5 | -0.3785 | 0.16556 | -0.0529 | -2.2862
-14 | -0.3599 | 0.15725 | -0.0573 | -2.2887
-13.5 | -0.3418 | 0.14884 | -0.0617 | -2.2964
-13 | -0.3242 | 0.14055 | -0.0661 | -2.3067
-12.5 | -0.3069 | 0.13215 | -0.0706 | -2.3224
-12 | -0.2914 | 0.12391 | -0.0752 | -2.3517
-11.5 | -0.2763 | 0.1151 | -0.0804 | -2.4005
-11 | -0.2625 | 0.10588 | -0.0862 | -2.4792
-10.5 | -0.2489 | 0.09619 | -0.0928 | -2.5876
-10 | -0.2468 | 0.08816 | -0.0957 | -2.7995
-9.5 | -0.2431 | 0.07906 | -0.1006 | -3.0749
-9 | -0.2401 | 0.06846 | -0.1091 | -3.5072
-8.5 | -0.2358 | 0.05545 | -0.1237 | -4.2525
-8 | -0.2402 | 0.04329 | -0.1389 | -5.5486
-7.5 | -0.2443 | 0.03387 | -0.1466 | -7.2129
-7 | -0.2416 | 0.02568 | -0.1457 | -9.4081
-6.5 | -0.2327 | 0.01595 | -0.1422 | -14.5893
-6 | -0.1879 | 0.01064 | -0.1395 | -17.6598
-5.5 | -0.1114 | 0.00886 | -0.1407 | -12.5734
-5 | -0.0736 | 0.0085 | -0.1336 | -8.6588
-4.5 | -0.0238 | 0.00813 | -0.1294 | -2.9274
-4 | 0.0339 | 0.00782 | -0.127 | 4.335
-3.5 | 0.0925 | 0.00753 | -0.1251 | 12.2842
-3 | 0.1512 | 0.0072 | -0.1234 | 21
-2 | 0.2725 | 0.00679 | -0.1211 | 40.1325
-1.5 | 0.3305 | 0.00587 | -0.1205 | 56.3032
-1 | 0.3901 | 0.0054 | -0.1198 | 72.2407
0 | 0.5139 | 0.00513 | -0.1187 | 100.1754
0.5 | 0.5748 | 0.0052 | -0.1178 | 110.5385
1 | 0.6348 | 0.00532 | -0.1166 | 119.3233
1.5 | 0.6957 | 0.00544 | -0.1155 | 127.886
2 | 0.7538 | 0.00566 | -0.1137 | 133.1802
3 | 0.8547 | 0.00683 | -0.1071 | 125.1391
3.5 | 0.8908 | 0.00798 | -0.1011 | 111.6291
4 | 0.9198 | 0.00932 | -0.0938 | 98.691
4.5 | 0.955 | 0.01042 | -0.0875 | 91.6507
5 | 0.9813 | 0.01189 | -0.0796 | 82.5315
5.5 | 1.0262 | 0.01269 | -0.0747 | 80.8668
6 | 1.0624 | 0.01388 | -0.0683 | 76.5418
6.5 | 1.0981 | 0.01519 | -0.0619 | 72.291
7 | 1.1287 | 0.01686 | -0.0549 | 66.9454
7.5 | 1.1503 | 0.01904 | -0.0471 | 60.4149
8.5 | 1.1747 | 0.02612 | -0.0326 | 44.9732
9 | 1.1819 | 0.03101 | -0.0263 | 38.1135
9.5 | 1.1793 | 0.03722 | -0.0212 | 31.6846
10 | 1.1611 | 0.04534 | -0.018 | 25.6087
10.5 | 1.1329 | 0.05524 | -0.0176 | 20.5087
11 | 1.0978 | 0.06727 | -0.0209 | 16.3193
11.5 | 1.0636 | 0.08112 | -0.0277 | 13.1114
12 | 1.0306 | 0.09724 | -0.0379 | 10.5985
12.5 | 1.0021 | 0.11458 | -0.0493 | 8.7459
13 | 0.9787 | 0.13192 | -0.0597 | 7.4189
13.5 | 0.9617 | 0.14793 | -0.0691 | 6.501
14 | 0.9557 | 0.16203 | -0.0773 | 5.8983

## 57. Re 3M Mach 0.00 (1)
BIGFOIL.COM POLAR EXPORT
HL743512
HL743512 |  |  |  | Cl Max: | 1.497 | at alpha= | 10 | deg
JavaFoil+Calcfoil stall+Eppler ext transition |  |  |  | L/D Max: | 151.902 | at alpha= | 1 | deg
Re: | 3000000 |  |  | Cd Min: | 0.00479 | at alpha= | 1 | deg
Mach: | 0 |  |  | Cl=0 at alpha= | -5.1754 | deg
|  |  |  | @ Cl=0.1, Cd= | 0.0066153
|  |  |  | @ Cl=0.4, Cd= | 0.0049434
|  |  |  | @ Cl=0.6, Cd= | 0.0049347
alpha (deg) | Cl | Cd | Cm | Cl/Cd
-19 | -0.423 | 0.16208 | -0.027 | -2.611
-18.5 | -0.439 | 0.15627 | -0.028 | -2.81
-18 | -0.455 | 0.14674 | -0.029 | -3.099
-17.5 | -0.47 | 0.14093 | -0.03 | -3.334
-17 | -0.484 | 0.13267 | -0.031 | -3.648
-16.5 | -0.497 | 0.12467 | -0.032 | -3.986
-16 | -0.508 | 0.11826 | -0.033 | -4.3
-15.5 | -0.518 | 0.11095 | -0.034 | -4.669
-15 | -0.525 | 0.10461 | -0.035 | -5.022
-14.5 | -0.53 | 0.09902 | -0.036 | -5.352
-14 | -0.532 | 0.09346 | -0.038 | -5.69
-13.5 | -0.53 | 0.08717 | -0.04 | -6.085
-13 | -0.525 | 0.08146 | -0.042 | -6.45
-12.5 | -0.517 | 0.07561 | -0.045 | -6.835
-12 | -0.505 | 0.06976 | -0.048 | -7.233
-11.5 | -0.49 | 0.06254 | -0.053 | -7.828
-11 | -0.469 | 0.05801 | -0.056 | -8.077
-10.5 | -0.522 | 0.01052 | -0.088 | -49.623
-10 | -0.49 | 0.00906 | -0.091 | -54.081
-9.5 | -0.451 | 0.00886 | -0.093 | -50.963
-9 | -0.409 | 0.00832 | -0.095 | -49.091
-8.5 | -0.362 | 0.00829 | -0.097 | -43.655
-8 | -0.312 | 0.00798 | -0.099 | -39.114
-7.5 | -0.26 | 0.00755 | -0.101 | -34.358
-7 | -0.205 | 0.00739 | -0.102 | -27.727
-6.5 | -0.15 | 0.00714 | -0.104 | -20.988
-6 | -0.094 | 0.00711 | -0.106 | -13.206
-5.5 | -0.037 | 0.00698 | -0.108 | -5.358
-5 | 0.02 | 0.00679 | -0.11 | 2.878
-4.5 | 0.077 | 0.0067 | -0.111 | 11.477
-4 | 0.134 | 0.00649 | -0.113 | 20.712
-3.5 | 0.192 | 0.0062 | -0.115 | 31.039
-3 | 0.25 | 0.00618 | -0.117 | 40.541
-2.5 | 0.309 | 0.00587 | -0.118 | 52.612
-2 | 0.367 | 0.0051 | -0.12 | 72.089
-1.5 | 0.426 | 0.00482 | -0.122 | 88.415
-1 | 0.484 | 0.00491 | -0.124 | 98.607
-0.5 | 0.542 | 0.00502 | -0.125 | 107.974
0 | 0.61 | 0.00492 | -0.127 | 123.973
0.5 | 0.669 | 0.00505 | -0.128 | 132.575
1 | 0.728 | 0.00479 | -0.13 | 151.902
1.5 | 0.787 | 0.00532 | -0.132 | 147.934
2 | 0.846 | 0.0063 | -0.133 | 134.257
2.5 | 0.905 | 0.0065 | -0.135 | 139.181
3 | 0.964 | 0.00737 | -0.136 | 130.837
3.5 | 1.022 | 0.0069 | -0.138 | 148.055
4 | 1.079 | 0.00812 | -0.139 | 132.92
4.5 | 1.136 | 0.00938 | -0.141 | 121.152
5 | 1.192 | 0.01034 | -0.142 | 115.309
5.5 | 1.247 | 0.0108 | -0.143 | 115.498
6 | 1.297 | 0.01036 | -0.145 | 125.254
6.5 | 1.343 | 0.01138 | -0.146 | 118.018
7 | 1.383 | 0.01202 | -0.147 | 115.109
7.5 | 1.419 | 0.01281 | -0.149 | 110.786
8 | 1.449 | 0.01342 | -0.15 | 107.983
8.5 | 1.472 | 0.01409 | -0.151 | 104.482
9 | 1.488 | 0.01485 | -0.152 | 100.169
9.5 | 1.496 | 0.01553 | -0.154 | 96.342
10 | 1.497 | 0.01783 | -0.155 | 83.949
10.5 | 1.49 | 0.01884 | -0.156 | 79.121
11 | 1.476 | 0.01996 | -0.157 | 73.965
11.5 | 1.456 | 0.02108 | -0.158 | 69.036
12 | 1.428 | 0.02057 | -0.159 | 69.443
12.5 | 1.395 | 0.02219 | -0.16 | 62.877
13 | 1.357 | 0.02542 | -0.161 | 53.391
13.5 | 1.234 | 0.0354 | -0.151 | 34.852
14 | 1.188 | 0.03722 | -0.151 | 31.917
14.5 | 1.077 | 0.06172 | -0.137 | 17.444
15 | 0.972 | 0.09788 | -0.111 | 9.929

## 58. Re 3M Mach 0.00 (2)
BIGFOIL.COM POLAR EXPORT
HL743512
HL743512 |  |  |  | Cl Max: | 1.5119 | at alpha= | 16.5 | deg
XFOIL ncrit=9 |  |  |  | L/D Max: | 140.221 | at alpha= | 2 | deg
Re: | 3000000 |  |  | Cd Min: | 0.14076 | at alpha= | 20 | deg
Mach: | 0 |  |  | Cl=0 at alpha= | -4.7548 | deg
|  |  |  | @ Cl=0.1, Cd= | 0.0063811
|  |  |  | @ Cl=0.4, Cd= | 0.004489
|  |  |  | @ Cl=0.6, Cd= | 0.0045644
alpha (deg) | Cl | Cd | Cm | Cl/Cd
-16.5 | -1.0026 | 0.04614 | -0.1023 | -21.7295
-16 | -1.0256 | 0.03638 | -0.1094 | -28.1913
-15.5 | -1.0053 | 0.03304 | -0.1113 | -30.4268
-15 | -1.0042 | 0.0275 | -0.1137 | -36.5164
-14.5 | -0.9785 | 0.02446 | -0.1152 | -40.0041
-14 | -0.9426 | 0.02191 | -0.1165 | -43.0215
-13.5 | -0.9146 | 0.02059 | -0.1136 | -44.4196
-13 | -0.8768 | 0.01878 | -0.1129 | -46.688
-12.5 | -0.8312 | 0.01705 | -0.1134 | -48.7507
-12 | -0.7776 | 0.01607 | -0.1146 | -48.3883
-11.5 | -0.7223 | 0.01479 | -0.1163 | -48.8371
-11 | -0.6647 | 0.01369 | -0.1183 | -48.5537
-10.5 | -0.6088 | 0.0116 | -0.1204 | -52.4828
-10 | -0.5736 | 0.01086 | -0.1168 | -52.8177
-9.5 | -0.5168 | 0.01019 | -0.1179 | -50.7164
-9 | -0.4555 | 0.00955 | -0.12 | -47.6963
-8.5 | -0.3948 | 0.00878 | -0.1219 | -44.9658
-8 | -0.3316 | 0.00815 | -0.1242 | -40.6871
-7.5 | -0.2851 | 0.00775 | -0.1226 | -36.7871
-7 | -0.2272 | 0.00722 | -0.1237 | -31.4681
-6.5 | -0.1734 | 0.0069 | -0.1237 | -25.1304
-6 | -0.1155 | 0.00653 | -0.1246 | -17.6876
-5.5 | -0.0605 | 0.00636 | -0.1247 | -9.5126
-5 | -0.0179 | 0.0063 | -0.1219 | -2.8413
-4.5 | 0.0186 | 0.00651 | -0.1179 | 2.8571
-3.5 | 0.1196 | 0.00635 | -0.1161 | 18.8346
-3 | 0.1724 | 0.00623 | -0.1157 | 27.6726
-2.5 | 0.2263 | 0.00609 | -0.1156 | 37.1593
-2 | 0.2793 | 0.00579 | -0.1154 | 48.2383
-1.5 | 0.3291 | 0.00494 | -0.115 | 66.6194
-1 | 0.3817 | 0.00453 | -0.1149 | 84.2605
-0.5 | 0.4352 | 0.00441 | -0.1147 | 98.6848
0 | 0.4891 | 0.00442 | -0.1145 | 110.6561
1 | 0.5961 | 0.00455 | -0.114 | 131.011
1.5 | 0.6476 | 0.00474 | -0.1133 | 136.6245
2 | 0.6983 | 0.00498 | -0.1125 | 140.2209
2.5 | 0.7446 | 0.00554 | -0.1108 | 134.4043
3 | 0.7843 | 0.00651 | -0.108 | 120.4762
3.5 | 0.8309 | 0.00697 | -0.1064 | 119.2109
4 | 0.8674 | 0.00803 | -0.103 | 108.0199
4.5 | 0.9092 | 0.00874 | -0.1005 | 104.0275
5 | 0.946 | 0.00971 | -0.0969 | 97.4253
5.5 | 0.9889 | 0.01011 | -0.0945 | 97.814
6 | 1.0312 | 0.01054 | -0.092 | 97.8368
6.5 | 1.0732 | 0.01099 | -0.0895 | 97.6524
7 | 1.112 | 0.01158 | -0.0864 | 96.0276
7.5 | 1.1513 | 0.01217 | -0.0835 | 94.6015
8 | 1.1908 | 0.01268 | -0.0808 | 93.9117
8.5 | 1.2284 | 0.01331 | -0.0777 | 92.2915
9 | 1.2639 | 0.01402 | -0.0744 | 90.1498
9.5 | 1.2926 | 0.01511 | -0.0699 | 85.546
10 | 1.3182 | 0.01618 | -0.0649 | 81.471
11 | 1.3947 | 0.01764 | -0.0605 | 79.0646
11.5 | 1.4237 | 0.01881 | -0.0569 | 75.6885
12 | 1.4528 | 0.01999 | -0.0535 | 72.6763
12.5 | 1.4789 | 0.02138 | -0.0499 | 69.1721
13 | 1.4984 | 0.02325 | -0.0456 | 64.4473
13.5 | 1.5071 | 0.02598 | -0.0405 | 58.01
14 | 1.501 | 0.03004 | -0.0347 | 49.9667
14.5 | 1.4971 | 0.03435 | -0.0303 | 43.5837
15 | 1.5028 | 0.03821 | -0.0276 | 39.33
15.5 | 1.5046 | 0.04273 | -0.0254 | 35.2118
16 | 1.5109 | 0.04712 | -0.0242 | 32.0649
16.5 | 1.5119 | 0.05238 | -0.0235 | 28.8641
17 | 1.4971 | 0.06005 | -0.0236 | 24.9309
17.5 | 1.4869 | 0.0678 | -0.0249 | 21.9307
18 | 1.4728 | 0.07683 | -0.0275 | 19.1696
18.5 | 1.449 | 0.08823 | -0.0319 | 16.423
19 | 1.41 | 0.10357 | -0.0394 | 13.614
19.5 | 1.3685 | 0.12089 | -0.0491 | 11.3202
20 | 1.3189 | 0.14076 | -0.0612 | 9.3698

## 59. Re 3M Mach 0.10 (1)
BIGFOIL.COM POLAR EXPORT
HL743512
HL743512 |  |  |  | Cl Max: | 1.493 | at alpha= | 9.5 | deg
JavaFoil+Calcfoil stall+Eppler ext transition |  |  |  | L/D Max: | 151.669 | at alpha= | 1 | deg
Re: | 3000000 |  |  | Cd Min: | 0.00483 | at alpha= | 1 | deg
Mach: | 0.1 |  |  | Cl=0 at alpha= | -5.1724 | deg
|  |  |  | @ Cl=0.1, Cd= | 0.0066324
|  |  |  | @ Cl=0.4, Cd= | 0.0049981
|  |  |  | @ Cl=0.6, Cd= | 0.0049522
alpha (deg) | Cl | Cd | Cm | Cl/Cd
-18.5 | -0.399 | 0.15918 | -0.028 | -2.506
-18 | -0.417 | 0.15198 | -0.029 | -2.745
-17.5 | -0.435 | 0.14452 | -0.03 | -3.009
-17 | -0.452 | 0.13481 | -0.031 | -3.352
-16.5 | -0.468 | 0.12802 | -0.032 | -3.655
-16 | -0.483 | 0.11886 | -0.033 | -4.06
-15.5 | -0.495 | 0.11369 | -0.034 | -4.356
-15 | -0.506 | 0.10762 | -0.035 | -4.699
-14.5 | -0.513 | 0.10001 | -0.036 | -5.133
-14 | -0.518 | 0.09435 | -0.037 | -5.488
-13.5 | -0.519 | 0.08815 | -0.039 | -5.887
-13 | -0.516 | 0.08263 | -0.042 | -6.25
-12.5 | -0.51 | 0.0765 | -0.044 | -6.667
-12 | -0.499 | 0.07098 | -0.047 | -7.03
-11.5 | -0.485 | 0.06431 | -0.052 | -7.549
-11 | -0.466 | 0.0594 | -0.055 | -7.841
-10.5 | -0.518 | 0.01115 | -0.088 | -46.485
-10 | -0.49 | 0.00926 | -0.091 | -52.922
-9.5 | -0.452 | 0.00895 | -0.093 | -50.474
-9 | -0.409 | 0.00839 | -0.095 | -48.771
-8.5 | -0.363 | 0.00827 | -0.097 | -43.88
-8 | -0.313 | 0.00806 | -0.099 | -38.871
-7.5 | -0.261 | 0.00763 | -0.101 | -34.152
-7 | -0.206 | 0.0074 | -0.103 | -27.85
-6.5 | -0.15 | 0.00712 | -0.105 | -21.125
-6 | -0.094 | 0.00718 | -0.107 | -13.143
-5.5 | -0.038 | 0.00697 | -0.108 | -5.395
-5 | 0.02 | 0.00685 | -0.11 | 2.865
-4.5 | 0.077 | 0.00668 | -0.112 | 11.568
-4 | 0.135 | 0.00656 | -0.114 | 20.613
-3.5 | 0.193 | 0.00627 | -0.115 | 30.823
-3 | 0.252 | 0.00617 | -0.117 | 40.791
-2.5 | 0.31 | 0.00592 | -0.119 | 52.384
-2 | 0.369 | 0.00514 | -0.121 | 71.872
-1.5 | 0.428 | 0.00487 | -0.122 | 87.807
-1 | 0.486 | 0.00493 | -0.124 | 98.699
-0.5 | 0.545 | 0.005 | -0.126 | 109.08
0 | 0.614 | 0.00494 | -0.127 | 124.196
0.5 | 0.672 | 0.00504 | -0.129 | 133.358
1 | 0.732 | 0.00483 | -0.131 | 151.669
1.5 | 0.791 | 0.00536 | -0.132 | 147.649
2 | 0.851 | 0.00631 | -0.134 | 134.75
2.5 | 0.91 | 0.00655 | -0.135 | 138.973
3 | 0.969 | 0.00737 | -0.137 | 131.512
3.5 | 1.027 | 0.00763 | -0.138 | 134.636
4 | 1.084 | 0.00814 | -0.14 | 133.198
4.5 | 1.141 | 0.00944 | -0.141 | 120.909
5 | 1.198 | 0.01038 | -0.143 | 115.373
5.5 | 1.253 | 0.01088 | -0.144 | 115.197
6 | 1.303 | 0.01043 | -0.146 | 124.91
6.5 | 1.348 | 0.01154 | -0.147 | 116.824
7 | 1.389 | 0.01212 | -0.148 | 114.582
7.5 | 1.423 | 0.01288 | -0.15 | 110.483
8 | 1.452 | 0.01354 | -0.151 | 107.226
8.5 | 1.473 | 0.01428 | -0.152 | 103.136
9 | 1.487 | 0.015 | -0.153 | 99.107
9.5 | 1.493 | 0.01579 | -0.154 | 94.529
10 | 1.49 | 0.01806 | -0.156 | 82.529
10.5 | 1.479 | 0.01931 | -0.157 | 76.627
11 | 1.461 | 0.02033 | -0.158 | 71.866
11.5 | 1.435 | 0.02158 | -0.159 | 66.48
12 | 1.402 | 0.02102 | -0.16 | 66.686
12.5 | 1.363 | 0.02252 | -0.161 | 60.495
13 | 1.261 | 0.03036 | -0.154 | 41.52
13.5 | 1.145 | 0.04813 | -0.142 | 23.787
14 | 1.007 | 0.09041 | -0.109 | 11.135
14.5 | 0.964 | 0.09423 | -0.111 | 10.225

## 60. Re 3M Mach 0.10 (2)
BIGFOIL.COM POLAR EXPORT
HL743512
HL743512 |  |  |  | Cl Max: | 1.4882 | at alpha= | 13 | deg
XFOIL ncrit=9 |  |  |  | L/D Max: | 136.821 | at alpha= | 1.5 | deg
Re: | 3000000 |  |  | Cd Min: | 0.0901 | at alpha= | 18 | deg
Mach: | 0.1 |  |  | Cl=0 at alpha= | -4.7261 | deg
|  |  |  | @ Cl=0.1, Cd= | 0.0064153
|  |  |  | @ Cl=0.4, Cd= | 0.0045149
|  |  |  | @ Cl=0.6, Cd= | 0.0045769
alpha (deg) | Cl | Cd | Cm | Cl/Cd
-15 | -0.9469 | 0.03534 | -0.1134 | -26.794
-14.5 | -0.9483 | 0.02916 | -0.1167 | -32.5206
-14 | -0.9298 | 0.0249 | -0.1189 | -37.3414
-13.5 | -0.8885 | 0.02288 | -0.1201 | -38.833
-13 | -0.8726 | 0.02065 | -0.1156 | -42.2567
-12.5 | -0.8322 | 0.01835 | -0.1155 | -45.3515
-12 | -0.7799 | 0.01714 | -0.1165 | -45.5018
-11.5 | -0.7259 | 0.01558 | -0.118 | -46.5918
-11 | -0.6689 | 0.01425 | -0.1198 | -46.9404
-10.5 | -0.6125 | 0.01209 | -0.1219 | -50.6617
-10 | -0.5783 | 0.01114 | -0.118 | -51.912
-9.5 | -0.5211 | 0.01039 | -0.119 | -50.154
-9 | -0.4592 | 0.00968 | -0.121 | -47.438
-8.5 | -0.3971 | 0.00901 | -0.123 | -44.0733
-8 | -0.3351 | 0.00824 | -0.125 | -40.6675
-7.5 | -0.2878 | 0.0078 | -0.1234 | -36.8974
-7 | -0.2287 | 0.00727 | -0.1245 | -31.458
-6.5 | -0.1757 | 0.00692 | -0.1242 | -25.3902
-6 | -0.117 | 0.00655 | -0.1252 | -17.8626
-5.5 | -0.0617 | 0.00637 | -0.1253 | -9.686
-5 | -0.0212 | 0.00637 | -0.1219 | -3.3281
-4.5 | 0.0175 | 0.00654 | -0.1183 | 2.6758
-4 | 0.0671 | 0.00651 | -0.1171 | 10.3072
-3.5 | 0.1192 | 0.00636 | -0.1165 | 18.7421
-3 | 0.1724 | 0.00624 | -0.1161 | 27.6282
-2.5 | 0.2263 | 0.00611 | -0.1159 | 37.0376
-2 | 0.2797 | 0.00581 | -0.1157 | 48.1411
-1.5 | 0.3299 | 0.00495 | -0.1154 | 66.6465
-1 | 0.3827 | 0.00456 | -0.1152 | 83.9254
-0.5 | 0.4364 | 0.00442 | -0.115 | 98.733
0 | 0.4906 | 0.00443 | -0.1148 | 110.7449
0.5 | 0.5443 | 0.00447 | -0.1145 | 121.7673
1 | 0.598 | 0.00457 | -0.1142 | 130.8534
1.5 | 0.6499 | 0.00475 | -0.1135 | 136.8211
2.5 | 0.7474 | 0.00556 | -0.111 | 134.4245
3 | 0.7871 | 0.00653 | -0.1081 | 120.536
3.5 | 0.8339 | 0.007 | -0.1065 | 119.1286
4 | 0.8704 | 0.00806 | -0.1029 | 107.9901
4.5 | 0.9117 | 0.0088 | -0.1003 | 103.6023
5 | 0.948 | 0.00973 | -0.0965 | 97.4306
5.5 | 0.9907 | 0.01015 | -0.0939 | 97.6059
6 | 1.0334 | 0.01059 | -0.0914 | 97.5826
6.5 | 1.0752 | 0.01106 | -0.0888 | 97.2152
7 | 1.1137 | 0.01169 | -0.0855 | 95.2695
7.5 | 1.1538 | 0.01226 | -0.0826 | 94.1109
8 | 1.1932 | 0.0128 | -0.0797 | 93.2188
8.5 | 1.2309 | 0.01345 | -0.0766 | 91.5167
9 | 1.265 | 0.01425 | -0.0728 | 88.7719
10 | 1.3196 | 0.01643 | -0.0632 | 80.3165
11 | 1.395 | 0.01809 | -0.0584 | 77.1144
11.5 | 1.4231 | 0.01937 | -0.0546 | 73.4693
12 | 1.4508 | 0.02069 | -0.0509 | 70.1208
12.5 | 1.4737 | 0.02236 | -0.0468 | 65.9079
13 | 1.4882 | 0.02467 | -0.042 | 60.3243
13.5 | 1.4881 | 0.0282 | -0.0362 | 52.7695
14 | 1.4714 | 0.03349 | -0.0302 | 43.9355
14.5 | 1.4794 | 0.03712 | -0.0274 | 39.8545
15 | 1.4797 | 0.0418 | -0.0249 | 35.3995
15.5 | 1.477 | 0.04718 | -0.0232 | 31.3056
16 | 1.4785 | 0.05248 | -0.0225 | 28.1726
16.5 | 1.4739 | 0.05896 | -0.0226 | 24.9983
17 | 1.449 | 0.06877 | -0.0242 | 21.0702
17.5 | 1.4321 | 0.07848 | -0.0272 | 18.248
18 | 1.4089 | 0.0901 | -0.032 | 15.6371

## 61. Re 3M Mach 0.25 (1)
BIGFOIL.COM POLAR EXPORT
HL743512
HL743512 |  |  |  | Cl Max: | 1.473 | at alpha= | 8.5 | deg
JavaFoil+Calcfoil stall+Eppler ext transition |  |  |  | L/D Max: | 154.305 | at alpha= | 1 | deg
Re: | 3000000 |  |  | Cd Min: | 0.00487 | at alpha= | 1 | deg
Mach: | 0.25 |  |  | Cl=0 at alpha= | -5.1695 | deg
|  |  |  | @ Cl=0.1, Cd= | 0.0066125
|  |  |  | @ Cl=0.4, Cd= | 0.0048905
|  |  |  | @ Cl=0.6, Cd= | 0.0050643
alpha (deg) | Cl | Cd | Cm | Cl/Cd
-15 | -0.326 | 0.11997 | -0.034 | -2.72
-14.5 | -0.364 | 0.11481 | -0.035 | -3.166
-14 | -0.395 | 0.10365 | -0.037 | -3.814
-13.5 | -0.421 | 0.09634 | -0.038 | -4.371
-13 | -0.44 | 0.08936 | -0.04 | -4.927
-12.5 | -0.452 | 0.08269 | -0.041 | -5.469
-12 | -0.457 | 0.07679 | -0.042 | -5.949
-11.5 | -0.455 | 0.07144 | -0.045 | -6.364
-11 | -0.445 | 0.06537 | -0.049 | -6.814
-10.5 | -0.43 | 0.05972 | -0.053 | -7.199
-10 | -0.482 | 0.01126 | -0.092 | -42.866
-9.5 | -0.453 | 0.00957 | -0.095 | -47.305
-9 | -0.413 | 0.00905 | -0.098 | -45.705
-8.5 | -0.369 | 0.00827 | -0.1 | -44.604
-8 | -0.32 | 0.00828 | -0.102 | -38.611
-7.5 | -0.267 | 0.00784 | -0.104 | -34.004
-7 | -0.211 | 0.00756 | -0.106 | -27.899
-6.5 | -0.154 | 0.00727 | -0.108 | -21.224
-6 | -0.097 | 0.00723 | -0.109 | -13.373
-5.5 | -0.039 | 0.00709 | -0.111 | -5.436
-5 | 0.02 | 0.00688 | -0.113 | 2.927
-4.5 | 0.079 | 0.00677 | -0.115 | 11.711
-4 | 0.139 | 0.00632 | -0.117 | 21.943
-3.5 | 0.199 | 0.00653 | -0.119 | 30.386
-3 | 0.258 | 0.00623 | -0.12 | 41.462
-2.5 | 0.319 | 0.0062 | -0.122 | 51.409
-2 | 0.379 | 0.00488 | -0.124 | 77.709
-1.5 | 0.439 | 0.00491 | -0.126 | 89.486
-1 | 0.5 | 0.00497 | -0.128 | 100.457
-0.5 | 0.56 | 0.00511 | -0.129 | 109.636
0 | 0.63 | 0.00503 | -0.131 | 125.374
0.5 | 0.691 | 0.00509 | -0.133 | 135.675
1 | 0.752 | 0.00487 | -0.134 | 154.305
1.5 | 0.813 | 0.00545 | -0.136 | 149.158
2 | 0.874 | 0.0065 | -0.137 | 134.511
2.5 | 0.935 | 0.00665 | -0.139 | 140.499
3 | 0.995 | 0.00759 | -0.141 | 131.039
3.5 | 1.055 | 0.00779 | -0.142 | 135.471
4 | 1.114 | 0.00925 | -0.144 | 120.438
4.5 | 1.172 | 0.0094 | -0.145 | 124.627
5 | 1.229 | 0.0098 | -0.147 | 125.354
5.5 | 1.285 | 0.01029 | -0.148 | 124.892
6 | 1.335 | 0.01128 | -0.149 | 118.374
6.5 | 1.378 | 0.01206 | -0.151 | 114.317
7 | 1.415 | 0.01289 | -0.152 | 109.812
7.5 | 1.444 | 0.01362 | -0.154 | 105.987
8 | 1.464 | 0.01433 | -0.155 | 102.174
8.5 | 1.473 | 0.01521 | -0.156 | 96.824
9 | 1.47 | 0.01624 | -0.157 | 90.486
9.5 | 1.453 | 0.01865 | -0.159 | 77.944
10 | 1.423 | 0.01973 | -0.16 | 72.16
10.5 | 1.379 | 0.02155 | -0.161 | 63.994
11 | 1.321 | 0.0231 | -0.162 | 57.196
11.5 | 1.25 | 0.02584 | -0.163 | 48.361
12 | 0.966 | 0.07461 | -0.111 | 12.948
12.5 | 0.868 | 0.09153 | -0.09 | 9.481
13 | 0.779 | 0.10178 | -0.079 | 7.654
13.5 | 0.688 | 0.11135 | -0.071 | 6.178

## 62. Re 3M Mach 0.25 (2)
BIGFOIL.COM POLAR EXPORT
HL743512
HL743512 |  |  |  | Cl Max: | 1.4048 | at alpha= | 12.5 | deg
XFOIL ncrit=9 |  |  |  | L/D Max: | 141.505 | at alpha= | 2 | deg
Re: | 3000000 |  |  | Cd Min: | 0.16382 | at alpha= | -15.5 | deg
Mach: | 0.25 |  |  | Cl=0 at alpha= | -4.6056 | deg
|  |  |  | @ Cl=0.1, Cd= | 0.0065025
|  |  |  | @ Cl=0.4, Cd= | 0.0046712
|  |  |  | @ Cl=0.6, Cd= | 0.0046059
alpha (deg) | Cl | Cd | Cm | Cl/Cd
-15.5 | -0.3888 | 0.16382 | -0.0512 | -2.3733
-15 | -0.3786 | 0.15659 | -0.0534 | -2.4178
-14.5 | -0.3674 | 0.149 | -0.0563 | -2.4658
-14 | -0.3558 | 0.14115 | -0.0598 | -2.5207
-13.5 | -0.3522 | 0.1317 | -0.0636 | -2.6743
-13 | -0.3479 | 0.12194 | -0.0679 | -2.853
-12.5 | -0.3648 | 0.10658 | -0.0746 | -3.4228
-12 | -0.4371 | 0.08029 | -0.0901 | -5.444
-11 | -0.557 | 0.03885 | -0.1275 | -14.3372
-10.5 | -0.6133 | 0.01921 | -0.13 | -31.9261
-10 | -0.5824 | 0.01487 | -0.128 | -39.1661
-9.5 | -0.5414 | 0.01221 | -0.1259 | -44.3407
-9 | -0.4776 | 0.01084 | -0.1274 | -44.059
-8.5 | -0.4128 | 0.00981 | -0.129 | -42.0795
-8 | -0.352 | 0.00893 | -0.1297 | -39.4177
-7.5 | -0.3019 | 0.00819 | -0.128 | -36.862
-7 | -0.2363 | 0.00764 | -0.1297 | -30.9293
-6.5 | -0.1865 | 0.00711 | -0.128 | -26.2307
-6 | -0.127 | 0.00674 | -0.1284 | -18.8427
-5.5 | -0.0678 | 0.00646 | -0.1287 | -10.4954
-5 | -0.0366 | 0.0067 | -0.1226 | -5.4627
-4.5 | 0.0098 | 0.00668 | -0.1202 | 1.4671
-4 | 0.0624 | 0.0066 | -0.1192 | 9.4545
-3.5 | 0.1164 | 0.00646 | -0.1185 | 18.0186
-3 | 0.1714 | 0.0063 | -0.1181 | 27.2063
-2.5 | 0.2266 | 0.00621 | -0.1177 | 36.4895
-2 | 0.2814 | 0.00591 | -0.1174 | 47.6142
-1.5 | 0.3337 | 0.00504 | -0.1171 | 66.2103
-1 | 0.3879 | 0.00472 | -0.1168 | 82.1822
-0.5 | 0.4424 | 0.0045 | -0.1165 | 98.3111
0 | 0.4979 | 0.00449 | -0.1162 | 110.8909
0.5 | 0.5532 | 0.00453 | -0.1159 | 122.1192
1 | 0.6087 | 0.00462 | -0.1155 | 131.7532
1.5 | 0.6617 | 0.00482 | -0.1147 | 137.2822
2 | 0.7146 | 0.00505 | -0.1138 | 141.505
2.5 | 0.7616 | 0.00569 | -0.1118 | 133.8489
3 | 0.8022 | 0.00666 | -0.1087 | 120.4505
3.5 | 0.8494 | 0.00716 | -0.1067 | 118.6313
4 | 0.8842 | 0.00821 | -0.1023 | 107.6979
4.5 | 0.9225 | 0.00897 | -0.0984 | 102.8428
5 | 0.9576 | 0.0099 | -0.0938 | 96.7273
5.5 | 1.0009 | 0.0104 | -0.0907 | 96.2404
6 | 1.0449 | 0.01088 | -0.0879 | 96.0386
6.5 | 1.0875 | 0.01144 | -0.0848 | 95.0612
7 | 1.1248 | 0.01221 | -0.0807 | 92.1212
7.5 | 1.1664 | 0.01282 | -0.0774 | 90.9828
8 | 1.2045 | 0.01354 | -0.0736 | 88.9586
8.5 | 1.2408 | 0.01441 | -0.0695 | 86.1069
9 | 1.2602 | 0.01615 | -0.0626 | 78.031
9.5 | 1.2916 | 0.01723 | -0.058 | 74.9623
11 | 1.3745 | 0.022 | -0.0444 | 62.4773
11.5 | 1.3878 | 0.02467 | -0.0388 | 56.2546
12 | 1.4002 | 0.02761 | -0.0338 | 50.7135
12.5 | 1.4048 | 0.03143 | -0.0289 | 44.6962
13 | 1.4006 | 0.03637 | -0.0245 | 38.5098
13.5 | 1.3786 | 0.04359 | -0.0209 | 31.6265
14 | 1.3363 | 0.05399 | -0.0193 | 24.7509
14.5 | 1.3096 | 0.06385 | -0.0203 | 20.5106
15 | 1.2724 | 0.07661 | -0.0243 | 16.6088
15.5 | 1.2362 | 0.09114 | -0.0311 | 13.5637
16 | 1.2064 | 0.10657 | -0.04 | 11.3203
16.5 | 1.1704 | 0.12476 | -0.0512 | 9.3812
17.5 | 1.1052 | 0.16203 | -0.0739 | 6.821

## 63. Re 3M Mach 0.50 (1)
BIGFOIL.COM POLAR EXPORT
HL743512
HL743512 |  |  |  | Cl Max: | 1.468 | at alpha= | 6.5 | deg
JavaFoil+Calcfoil stall+Eppler ext transition |  |  |  | L/D Max: | 151.778 | at alpha= | 0.5 | deg
Re: | 3000000 |  |  | Cd Min: | 0.00509 | at alpha= | 0.5 | deg
Mach: | 0.5 |  |  | Cl=0 at alpha= | -5.1692 | deg
|  |  |  | @ Cl=0.1, Cd= | 0.007126
|  |  |  | @ Cl=0.4, Cd= | 0.006327
|  |  |  | @ Cl=0.6, Cd= | 0.0053952
alpha (deg) | Cl | Cd | Cm | Cl/Cd
-20 | -0.782 | 0.16362 | -0.037 | -4.777
-19.5 | -0.757 | 0.15451 | -0.039 | -4.899
-19 | -0.731 | 0.15475 | -0.039 | -4.724
-18.5 | -0.706 | 0.14325 | -0.04 | -4.926
-18 | -0.678 | 0.13987 | -0.04 | -4.851
-17.5 | -0.652 | 0.13422 | -0.04 | -4.86
-17 | -0.627 | 0.13058 | -0.041 | -4.799
-16.5 | -0.601 | 0.13041 | -0.042 | -4.608
-16 | -0.575 | 0.12761 | -0.043 | -4.507
-15.5 | -0.549 | 0.12286 | -0.044 | -4.472
-15 | -0.524 | 0.1104 | -0.045 | -4.744
-14.5 | -0.498 | 0.11326 | -0.047 | -4.399
-14 | -0.471 | 0.10685 | -0.046 | -4.411
-13.5 | -0.444 | 0.10354 | -0.044 | -4.291
-13 | -0.418 | 0.09983 | -0.045 | -4.189
-12.5 | -0.392 | 0.09365 | -0.045 | -4.186
-12 | -0.366 | 0.09195 | -0.047 | -3.98
-11.5 | -0.34 | 0.08854 | -0.048 | -3.836
-11 | -0.313 | 0.08537 | -0.049 | -3.669
-10.5 | -0.287 | 0.08257 | -0.05 | -3.473
-10 | -0.26 | 0.08048 | -0.051 | -3.234
-9.5 | -0.233 | 0.07408 | -0.05 | -3.15
-9 | -0.206 | 0.07069 | -0.049 | -2.921
-8.5 | -0.291 | 0.05329 | -0.054 | -5.469
-8 | -0.274 | 0.04815 | -0.054 | -5.698
-7.5 | -0.236 | 0.0449 | -0.056 | -5.252
-7 | -0.229 | 0.00839 | -0.118 | -27.261
-6.5 | -0.169 | 0.0082 | -0.12 | -20.602
-6 | -0.107 | 0.00782 | -0.122 | -13.636
-5.5 | -0.043 | 0.00755 | -0.124 | -5.661
-5 | 0.022 | 0.00729 | -0.126 | 3.07
-4.5 | 0.088 | 0.00716 | -0.128 | 12.333
-4 | 0.155 | 0.00697 | -0.13 | 22.187
-3.5 | 0.221 | 0.00694 | -0.132 | 31.895
-3 | 0.288 | 0.00692 | -0.134 | 41.67
-2.5 | 0.356 | 0.00657 | -0.136 | 54.12
-2 | 0.423 | 0.0062 | -0.138 | 68.296
-1.5 | 0.491 | 0.00555 | -0.14 | 88.346
-1 | 0.558 | 0.00532 | -0.142 | 104.89
-0.5 | 0.625 | 0.00544 | -0.144 | 115.051
0 | 0.705 | 0.00537 | -0.146 | 131.145
0.5 | 0.772 | 0.00509 | -0.148 | 151.778
1 | 0.84 | 0.00576 | -0.15 | 145.899
1.5 | 0.908 | 0.00682 | -0.152 | 133.138
2 | 0.976 | 0.00712 | -0.154 | 137.19
2.5 | 1.044 | 0.00735 | -0.155 | 141.977
3 | 1.111 | 0.00851 | -0.157 | 130.473
3.5 | 1.176 | 0.00911 | -0.159 | 129.148
4 | 1.24 | 0.00993 | -0.16 | 124.867
4.5 | 1.302 | 0.01086 | -0.162 | 119.903
5 | 1.362 | 0.01148 | -0.164 | 118.629
5.5 | 1.418 | 0.01424 | -0.165 | 99.579
6 | 1.457 | 0.01515 | -0.167 | 96.154
6.5 | 1.468 | 0.01672 | -0.168 | 87.763
7 | 1.427 | 0.01862 | -0.17 | 76.667
7.5 | 1.182 | 0.01994 | -0.172 | 59.265
8 | 0.724 | 0.06402 | -0.072 | 11.306
8.5 | 0.754 | 0.06846 | -0.085 | 11.015
9 | 0.785 | 0.07319 | -0.096 | 10.728
9.5 | 0.811 | 0.07817 | -0.094 | 10.38
10 | 0.835 | 0.08017 | -0.082 | 10.41
10.5 | 0.863 | 0.0854 | -0.086 | 10.1
11 | 0.897 | 0.08873 | -0.102 | 10.105
11.5 | 0.922 | 0.09061 | -0.098 | 10.17

## 64. Re 3M Mach 0.50 (2)
BIGFOIL.COM POLAR EXPORT
HL743512
HL743512 |  |  |  | Cl Max: | 1.2046 | at alpha= | 8.5 | deg
XFOIL ncrit=9 |  |  |  | L/D Max: | 141.095 | at alpha= | 2 | deg
Re: | 3000000 |  |  | Cd Min: | 0.24952 | at alpha= | -20 | deg
Mach: | 0.5 |  |  | Cl=0 at alpha= | -4.2596 | deg
|  |  |  | @ Cl=0.1, Cd= | 0.0068457
|  |  |  | @ Cl=0.4, Cd= | 0.0051256
|  |  |  | @ Cl=0.6, Cd= | 0.0048335
alpha (deg) | Cl | Cd | Cm | Cl/Cd
-20 | -0.5784 | 0.24952 | -0.0134 | -2.3181
-19.5 | -0.5548 | 0.24097 | -0.0189 | -2.3024
-19 | -0.2994 | 0.1802 | -0.0538 | -1.6615
-18.5 | -0.2852 | 0.17498 | -0.0572 | -1.6299
-18 | -0.2709 | 0.1697 | -0.0607 | -1.5963
-17.5 | -0.2568 | 0.16433 | -0.0642 | -1.5627
-17 | -0.2429 | 0.15844 | -0.0678 | -1.5331
-16.5 | -0.2295 | 0.15267 | -0.0716 | -1.5032
-16 | -0.2165 | 0.14703 | -0.0754 | -1.4725
-15.5 | -0.2044 | 0.14171 | -0.079 | -1.4424
-15 | -0.3586 | 0.16684 | -0.0624 | -2.1494
-14.5 | -0.3385 | 0.15845 | -0.0671 | -2.1363
-14 | -0.3223 | 0.14971 | -0.0718 | -2.1528
-13.5 | -0.3036 | 0.14176 | -0.0761 | -2.1416
-13 | -0.2871 | 0.13337 | -0.0805 | -2.1527
-12.5 | -0.2715 | 0.12477 | -0.0854 | -2.176
-12 | -0.2571 | 0.11552 | -0.0906 | -2.2256
-11.5 | -0.2456 | 0.10647 | -0.0961 | -2.3068
-11 | -0.23 | 0.09828 | -0.1016 | -2.3403
-10.5 | -0.2129 | 0.08994 | -0.108 | -2.3671
-10 | -0.2238 | 0.08174 | -0.1086 | -2.7379
-9.5 | -0.2157 | 0.07289 | -0.1149 | -2.9593
-9 | -0.2135 | 0.06172 | -0.1248 | -3.4592
-8.5 | -0.2132 | 0.04628 | -0.1447 | -4.6067
-8 | -0.2349 | 0.03669 | -0.1528 | -6.4023
-7.5 | -0.2417 | 0.02632 | -0.1574 | -9.1831
-7 | -0.2388 | 0.01661 | -0.155 | -14.3769
-6.5 | -0.2108 | 0.01052 | -0.1503 | -20.038
-6 | -0.1707 | 0.00857 | -0.1441 | -19.9183
-5.5 | -0.1437 | 0.00814 | -0.1346 | -17.6536
-5 | -0.089 | 0.00766 | -0.131 | -11.6188
-4.5 | -0.0287 | 0.00739 | -0.1287 | -3.8836
-4 | 0.031 | 0.00707 | -0.1267 | 4.3847
-3.5 | 0.0913 | 0.00688 | -0.125 | 13.2703
-3 | 0.1522 | 0.00664 | -0.1237 | 22.9217
-2.5 | 0.2132 | 0.00643 | -0.1226 | 33.1571
-2 | 0.2746 | 0.00632 | -0.1216 | 43.4494
-1.5 | 0.3366 | 0.00602 | -0.1211 | 55.9136
-1 | 0.3959 | 0.00515 | -0.1208 | 76.8738
-0.5 | 0.4565 | 0.00479 | -0.1202 | 95.3027
0 | 0.5179 | 0.00473 | -0.1195 | 109.4926
0.5 | 0.5796 | 0.00479 | -0.1188 | 121.0021
1 | 0.6405 | 0.00492 | -0.1178 | 130.1829
1.5 | 0.701 | 0.00512 | -0.1167 | 136.9141
2 | 0.7605 | 0.00539 | -0.1153 | 141.0946
2.5 | 0.8088 | 0.00617 | -0.1117 | 131.0859
3.5 | 0.9006 | 0.00774 | -0.1034 | 116.3566
4 | 0.9279 | 0.00901 | -0.0956 | 102.9856
4.5 | 0.9627 | 0.01007 | -0.0891 | 95.6008
5 | 1.0023 | 0.01104 | -0.0833 | 90.788
5.5 | 1.0468 | 0.01184 | -0.0782 | 88.4122
6 | 1.0916 | 0.0127 | -0.073 | 85.9528
6.5 | 1.1307 | 0.01386 | -0.0668 | 81.5801
7 | 1.1589 | 0.01555 | -0.0591 | 74.5273
7.5 | 1.1831 | 0.01762 | -0.0512 | 67.1453
8 | 1.1966 | 0.02045 | -0.0425 | 58.5134
8.5 | 1.2046 | 0.02413 | -0.0342 | 49.9213
9.5 | 1.2037 | 0.03494 | -0.0212 | 34.4505
11 | 1.1223 | 0.06386 | -0.0192 | 17.5744
11.5 | 1.0888 | 0.07708 | -0.0252 | 14.1256
12 | 1.0568 | 0.09239 | -0.0348 | 11.4385
12.5 | 1.0268 | 0.10968 | -0.0464 | 9.3618
13 | 1.0018 | 0.12703 | -0.057 | 7.8863
13.5 | 0.981 | 0.14349 | -0.0668 | 6.8367

## 65. Re 4M Mach 0.00 (1)
BIGFOIL.COM POLAR EXPORT
HL743512
HL743512 |  |  |  | Cl Max: | 1.497 | at alpha= | 10 | deg
JavaFoil+Calcfoil stall+Eppler ext transition |  |  |  | L/D Max: | 153.315 | at alpha= | 3.5 | deg
Re: | 4000000 |  |  | Cd Min: | 0.00454 | at alpha= | 0 | deg
Mach: | 0 |  |  | Cl=0 at alpha= | -5.1754 | deg
|  |  |  | @ Cl=0.1, Cd= | 0.0062453
|  |  |  | @ Cl=0.4, Cd= | 0.0049956
|  |  |  | @ Cl=0.6, Cd= | 0.0045974
alpha (deg) | Cl | Cd | Cm | Cl/Cd
-16 | -0.509 | 0.11569 | -0.033 | -4.396
-15.5 | -0.518 | 0.11008 | -0.034 | -4.708
-15 | -0.526 | 0.10425 | -0.036 | -5.042
-14.5 | -0.531 | 0.09714 | -0.037 | -5.462
-14 | -0.533 | 0.09112 | -0.039 | -5.844
-13.5 | -0.531 | 0.08564 | -0.042 | -6.204
-13 | -0.526 | 0.07997 | -0.044 | -6.581
-12.5 | -0.518 | 0.07362 | -0.047 | -7.037
-12 | -0.507 | 0.06674 | -0.051 | -7.597
-11.5 | -0.492 | 0.05977 | -0.055 | -8.23
-11 | -0.539 | 0.01442 | -0.083 | -37.372
-10.5 | -0.524 | 0.01006 | -0.088 | -52.151
-10 | -0.491 | 0.00908 | -0.091 | -54.074
-9.5 | -0.452 | 0.00841 | -0.093 | -53.776
-9 | -0.409 | 0.00796 | -0.095 | -51.345
-8.5 | -0.362 | 0.00762 | -0.097 | -47.472
-8 | -0.312 | 0.00748 | -0.099 | -41.739
-7.5 | -0.26 | 0.00722 | -0.101 | -35.965
-7 | -0.205 | 0.00724 | -0.102 | -28.345
-6.5 | -0.15 | 0.007 | -0.104 | -21.417
-6 | -0.094 | 0.00678 | -0.106 | -13.846
-5.5 | -0.037 | 0.00666 | -0.108 | -5.615
-5 | 0.02 | 0.00646 | -0.11 | 3.026
-4.5 | 0.077 | 0.00617 | -0.111 | 12.464
-4 | 0.135 | 0.00636 | -0.113 | 21.142
-3.5 | 0.192 | 0.00602 | -0.115 | 31.98
-3 | 0.25 | 0.00599 | -0.117 | 41.839
-2.5 | 0.309 | 0.00574 | -0.118 | 53.785
-2 | 0.367 | 0.00499 | -0.12 | 73.596
-1.5 | 0.426 | 0.005 | -0.122 | 85.095
-1 | 0.484 | 0.00483 | -0.124 | 100.158
-0.5 | 0.542 | 0.00493 | -0.125 | 109.982
0 | 0.61 | 0.00454 | -0.127 | 134.347
0.5 | 0.669 | 0.005 | -0.128 | 133.757
1 | 0.728 | 0.00507 | -0.13 | 143.502
1.5 | 0.787 | 0.00594 | -0.132 | 132.525
2 | 0.846 | 0.00613 | -0.133 | 138.057
2.5 | 0.905 | 0.00635 | -0.135 | 142.574
3 | 0.964 | 0.00708 | -0.136 | 136.228
3.5 | 1.022 | 0.00666 | -0.138 | 153.315
4 | 1.079 | 0.0079 | -0.139 | 136.562
4.5 | 1.136 | 0.00957 | -0.141 | 118.661
5 | 1.192 | 0.00907 | -0.142 | 131.345
5.5 | 1.247 | 0.01032 | -0.143 | 120.806
6 | 1.297 | 0.01093 | -0.145 | 118.661
6.5 | 1.343 | 0.01092 | -0.146 | 122.976
7 | 1.383 | 0.01147 | -0.147 | 120.664
7.5 | 1.419 | 0.01225 | -0.149 | 115.804
8 | 1.449 | 0.01282 | -0.15 | 112.984
8.5 | 1.472 | 0.01343 | -0.151 | 109.563
9 | 1.488 | 0.01409 | -0.153 | 105.606
9.5 | 1.496 | 0.01477 | -0.154 | 101.296
10 | 1.497 | 0.01685 | -0.155 | 88.838
10.5 | 1.49 | 0.01791 | -0.156 | 83.224
11 | 1.476 | 0.01894 | -0.157 | 77.944
11.5 | 1.456 | 0.01996 | -0.158 | 72.909
12 | 1.428 | 0.01961 | -0.159 | 72.819
12.5 | 1.395 | 0.0209 | -0.16 | 66.741
13 | 1.357 | 0.02421 | -0.161 | 56.075
13.5 | 1.315 | 0.02643 | -0.162 | 49.776
14 | 1.219 | 0.03042 | -0.156 | 40.061
14.5 | 1.132 | 0.04123 | -0.15 | 27.455
15 | 1.008 | 0.0758 | -0.129 | 13.293

## 66. Re 4M Mach 0.00 (2)
BIGFOIL.COM POLAR EXPORT
HL743512
HL743512 |  |  |  | Cl Max: | 1.6189 | at alpha= | 16.5 | deg
XFOIL ncrit=9 |  |  |  | L/D Max: | 139.742 | at alpha= | 1.5 | deg
Re: | 4000000 |  |  | Cd Min: | 0.22574 | at alpha= | -20 | deg
Mach: | 0 |  |  | Cl=0 at alpha= | -4.6564 | deg
|  |  |  | @ Cl=0.1, Cd= | 0.006107
|  |  |  | @ Cl=0.4, Cd= | 0.0044972
|  |  |  | @ Cl=0.6, Cd= | 0.00442
alpha (deg) | Cl | Cd | Cm | Cl/Cd
-20 | -0.5356 | 0.22574 | -0.0138 | -2.3726
-19.5 | -0.5164 | 0.21864 | -0.0186 | -2.3619
-19 | -0.4965 | 0.21134 | -0.0237 | -2.3493
-18.5 | -0.4778 | 0.20377 | -0.0285 | -2.3448
-18 | -0.459 | 0.19618 | -0.0334 | -2.3397
-17.5 | -0.4421 | 0.18851 | -0.0378 | -2.3452
-16.5 | -1.0447 | 0.03612 | -0.1143 | -28.923
-16 | -1.0426 | 0.03105 | -0.1165 | -33.5781
-15.5 | -1.0543 | 0.02424 | -0.1186 | -43.4942
-15 | -1.0256 | 0.02137 | -0.12 | -47.9925
-14.5 | -0.9864 | 0.01926 | -0.1208 | -51.215
-14 | -0.9581 | 0.01771 | -0.1181 | -54.0994
-13.5 | -0.9154 | 0.01655 | -0.1175 | -55.3112
-13 | -0.8676 | 0.01524 | -0.118 | -56.9291
-12.5 | -0.8158 | 0.01398 | -0.1191 | -58.3548
-12 | -0.7593 | 0.01308 | -0.1207 | -58.0505
-11.5 | -0.7014 | 0.0121 | -0.1227 | -57.9669
-11 | -0.6429 | 0.01126 | -0.1245 | -57.0959
-10.5 | -0.5907 | 0.01065 | -0.1248 | -55.4648
-10 | -0.5471 | 0.00959 | -0.1232 | -57.049
-9.5 | -0.4924 | 0.00894 | -0.1238 | -55.0783
-9 | -0.4342 | 0.00839 | -0.1251 | -51.7521
-8.5 | -0.3764 | 0.00796 | -0.1262 | -47.2864
-8 | -0.329 | 0.00741 | -0.125 | -44.3995
-7.5 | -0.2704 | 0.00698 | -0.1262 | -38.7393
-7 | -0.2191 | 0.00666 | -0.1256 | -32.8979
-6.5 | -0.1637 | 0.0063 | -0.126 | -25.9841
-6 | -0.1101 | 0.00603 | -0.1259 | -18.2587
-5.5 | -0.0768 | 0.00626 | -0.121 | -12.2684
-5 | -0.0347 | 0.00634 | -0.1182 | -5.4732
-4.5 | 0.0158 | 0.00624 | -0.1174 | 2.5321
-4 | 0.0684 | 0.00616 | -0.117 | 11.1039
-3.5 | 0.1221 | 0.00607 | -0.1168 | 20.1153
-3 | 0.1757 | 0.00594 | -0.1166 | 29.5791
-2.5 | 0.23 | 0.00583 | -0.1165 | 39.4511
-2 | 0.2836 | 0.00556 | -0.1164 | 51.0072
-1 | 0.3877 | 0.00457 | -0.116 | 84.8359
-0.5 | 0.4401 | 0.00426 | -0.1158 | 103.3099
0 | 0.4935 | 0.00425 | -0.1155 | 116.1176
0.5 | 0.5473 | 0.00428 | -0.1153 | 127.8738
1 | 0.6 | 0.00442 | -0.1149 | 135.7466
1.5 | 0.6512 | 0.00466 | -0.1142 | 139.7425
2 | 0.7 | 0.00507 | -0.113 | 138.0671
2.5 | 0.7394 | 0.00609 | -0.1101 | 121.4122
3 | 0.7892 | 0.00643 | -0.1092 | 122.7372
3.5 | 0.8289 | 0.00733 | -0.1063 | 113.0832
4 | 0.8733 | 0.00787 | -0.1043 | 110.9657
4.5 | 0.9149 | 0.00857 | -0.1018 | 106.7561
5 | 0.9569 | 0.00926 | -0.0992 | 103.3369
5.5 | 1.0026 | 0.00964 | -0.0975 | 104.0041
6 | 1.0462 | 0.00998 | -0.0952 | 104.8297
6.5 | 1.0874 | 0.01048 | -0.0925 | 103.7595
7 | 1.1284 | 0.01092 | -0.0899 | 103.3333
7.5 | 1.1698 | 0.01138 | -0.0874 | 102.7944
8 | 1.2104 | 0.01186 | -0.0848 | 102.0573
8.5 | 1.248 | 0.01247 | -0.0816 | 100.0802
9 | 1.2811 | 0.01335 | -0.0777 | 95.9625
9.5 | 1.317 | 0.014 | -0.0745 | 94.0714
10 | 1.3532 | 0.01466 | -0.0714 | 92.3056
10.5 | 1.3878 | 0.01532 | -0.0682 | 90.5875
11 | 1.4249 | 0.01598 | -0.0657 | 89.1677
12.5 | 1.4967 | 0.02025 | -0.0523 | 73.9111
13 | 1.5203 | 0.02177 | -0.0484 | 69.8346
13.5 | 1.5405 | 0.02357 | -0.0444 | 65.3585
14 | 1.5627 | 0.02531 | -0.041 | 61.7424
14.5 | 1.5804 | 0.02746 | -0.0375 | 57.5528
15 | 1.5925 | 0.03019 | -0.0339 | 52.7493
15.5 | 1.6022 | 0.03332 | -0.0307 | 48.0852
16 | 1.6124 | 0.03666 | -0.0283 | 43.9825
16.5 | 1.6189 | 0.04059 | -0.0262 | 39.8842
17 | 1.6155 | 0.04583 | -0.0244 | 35.2498
17.5 | 1.616 | 0.05101 | -0.0235 | 31.6801
18 | 1.6116 | 0.05715 | -0.0233 | 28.1995
18.5 | 1.6021 | 0.06442 | -0.0241 | 24.8696
19 | 1.5824 | 0.07378 | -0.0264 | 21.4475
19.5 | 1.5598 | 0.08445 | -0.0301 | 18.4701
20 | 1.5308 | 0.09709 | -0.0357 | 15.7668

## 67. Re 4M Mach 0.10 (1)
BIGFOIL.COM POLAR EXPORT
HL743512
HL743512 |  |  |  | Cl Max: | 1.493 | at alpha= | 9.5 | deg
JavaFoil+Calcfoil stall+Eppler ext transition |  |  |  | L/D Max: | 153.765 | at alpha= | 3.5 | deg
Re: | 4000000 |  |  | Cd Min: | 0.00455 | at alpha= | 0 | deg
Mach: | 0.1 |  |  | Cl=0 at alpha= | -5.1724 | deg
|  |  |  | @ Cl=0.1, Cd= | 0.0062272
|  |  |  | @ Cl=0.4, Cd= | 0.0049958
|  |  |  | @ Cl=0.6, Cd= | 0.004623
alpha (deg) | Cl | Cd | Cm | Cl/Cd
-15.5 | -0.495 | 0.11167 | -0.034 | -4.436
-15 | -0.506 | 0.10442 | -0.035 | -4.844
-14.5 | -0.514 | 0.09856 | -0.037 | -5.211
-14 | -0.518 | 0.09263 | -0.039 | -5.596
-13.5 | -0.52 | 0.08684 | -0.041 | -5.986
-13 | -0.517 | 0.08114 | -0.043 | -6.375
-12.5 | -0.511 | 0.07525 | -0.046 | -6.79
-12 | -0.501 | 0.06829 | -0.05 | -7.34
-11.5 | -0.488 | 0.06129 | -0.055 | -7.963
-11 | -0.469 | 0.05553 | -0.058 | -8.455
-10.5 | -0.523 | 0.01037 | -0.089 | -50.416
-10 | -0.491 | 0.00941 | -0.091 | -52.146
-9.5 | -0.453 | 0.0085 | -0.093 | -53.253
-9 | -0.41 | 0.00795 | -0.095 | -51.597
-8.5 | -0.363 | 0.00768 | -0.097 | -47.256
-8 | -0.313 | 0.00755 | -0.099 | -41.471
-7.5 | -0.261 | 0.00729 | -0.101 | -35.746
-7 | -0.206 | 0.00723 | -0.103 | -28.481
-6.5 | -0.151 | 0.00698 | -0.105 | -21.565
-6 | -0.094 | 0.00685 | -0.107 | -13.775
-5.5 | -0.038 | 0.00665 | -0.108 | -5.658
-5 | 0.02 | 0.00652 | -0.11 | 3.011
-4.5 | 0.077 | 0.00614 | -0.112 | 12.577
-4 | 0.135 | 0.00636 | -0.114 | 21.262
-3.5 | 0.193 | 0.00608 | -0.115 | 31.826
-3 | 0.252 | 0.00604 | -0.117 | 41.661
-2.5 | 0.31 | 0.00572 | -0.119 | 54.293
-2 | 0.369 | 0.00498 | -0.121 | 74.11
-1.5 | 0.428 | 0.00501 | -0.122 | 85.45
-1 | 0.486 | 0.00487 | -0.124 | 99.889
-0.5 | 0.545 | 0.00491 | -0.126 | 110.981
0 | 0.614 | 0.00455 | -0.127 | 134.828
0.5 | 0.672 | 0.00502 | -0.129 | 134.01
1 | 0.732 | 0.00511 | -0.131 | 143.132
1.5 | 0.791 | 0.00598 | -0.132 | 132.313
2 | 0.851 | 0.00614 | -0.134 | 138.561
2.5 | 0.91 | 0.00639 | -0.135 | 142.349
3 | 0.969 | 0.00711 | -0.137 | 136.311
3.5 | 1.027 | 0.00668 | -0.138 | 153.765
4 | 1.084 | 0.00796 | -0.14 | 136.306
4.5 | 1.141 | 0.0096 | -0.141 | 118.957
5 | 1.198 | 0.00917 | -0.143 | 130.647
5.5 | 1.253 | 0.01039 | -0.144 | 120.588
6 | 1.303 | 0.01099 | -0.145 | 118.586
6.5 | 1.348 | 0.01101 | -0.147 | 122.465
7 | 1.389 | 0.01153 | -0.148 | 120.428
7.5 | 1.423 | 0.01237 | -0.149 | 115.079
8 | 1.452 | 0.01295 | -0.151 | 112.101
8.5 | 1.473 | 0.01358 | -0.152 | 108.495
9 | 1.487 | 0.01428 | -0.153 | 104.101
9.5 | 1.493 | 0.01495 | -0.154 | 99.82
10 | 1.49 | 0.01718 | -0.156 | 86.717
10.5 | 1.479 | 0.01818 | -0.157 | 81.388
11 | 1.461 | 0.01929 | -0.158 | 75.727
11.5 | 1.435 | 0.02041 | -0.159 | 70.284
12 | 1.402 | 0.01999 | -0.16 | 70.12
12.5 | 1.363 | 0.02133 | -0.161 | 63.874
13 | 1.318 | 0.02527 | -0.162 | 52.177
13.5 | 1.19 | 0.03501 | -0.151 | 33.986
14 | 1.045 | 0.07005 | -0.128 | 14.92
14.5 | 1.001 | 0.07208 | -0.129 | 13.886

## 68. Re 4M Mach 0.10 (2)
BIGFOIL.COM POLAR EXPORT
HL743512
HL743512 |  |  |  | Cl Max: | 1.5874 | at alpha= | 16.5 | deg
XFOIL ncrit=9 |  |  |  | L/D Max: | 139.957 | at alpha= | 1.5 | deg
Re: | 4000000 |  |  | Cd Min: | 0.22629 | at alpha= | -20 | deg
Mach: | 0.1 |  |  | Cl=0 at alpha= | -4.6448 | deg
|  |  |  | @ Cl=0.1, Cd= | 0.0061222
|  |  |  | @ Cl=0.4, Cd= | 0.0045235
|  |  |  | @ Cl=0.6, Cd= | 0.0044146
alpha (deg) | Cl | Cd | Cm | Cl/Cd
-20 | -0.5357 | 0.22629 | -0.0141 | -2.3673
-19.5 | -0.5164 | 0.21915 | -0.0189 | -2.3564
-19 | -0.4963 | 0.21183 | -0.024 | -2.3429
-18.5 | -0.4773 | 0.20424 | -0.0289 | -2.337
-18 | -0.4583 | 0.19663 | -0.0338 | -2.3308
-17.5 | -0.4411 | 0.18896 | -0.0383 | -2.3344
-17 | -0.4286 | 0.17986 | -0.043 | -2.383
-16 | -0.8198 | 0.06535 | -0.0974 | -12.5448
-15.5 | -0.9936 | 0.0322 | -0.1194 | -30.8571
-15 | -0.9822 | 0.02764 | -0.1218 | -35.5355
-14.5 | -0.9769 | 0.022 | -0.1237 | -44.4045
-14 | -0.9497 | 0.01931 | -0.1225 | -49.1818
-13.5 | -0.9157 | 0.01788 | -0.1204 | -51.2136
-13 | -0.8709 | 0.0163 | -0.1203 | -53.4294
-12.5 | -0.8206 | 0.01479 | -0.1211 | -55.4834
-12 | -0.7643 | 0.01376 | -0.1225 | -55.5451
-11.5 | -0.7066 | 0.01261 | -0.1243 | -56.0349
-11 | -0.6478 | 0.01162 | -0.1261 | -55.7487
-10.5 | -0.5948 | 0.01091 | -0.1263 | -54.5188
-10 | -0.5498 | 0.00999 | -0.1248 | -55.035
-9.5 | -0.4963 | 0.00909 | -0.125 | -54.5985
-9 | -0.4376 | 0.00849 | -0.1263 | -51.543
-8.5 | -0.3798 | 0.00803 | -0.1272 | -47.2976
-8 | -0.3316 | 0.0075 | -0.1259 | -44.2133
-7.5 | -0.2724 | 0.00703 | -0.1271 | -38.7482
-7 | -0.221 | 0.00672 | -0.1264 | -32.8869
-6.5 | -0.1655 | 0.00632 | -0.1267 | -26.1867
-6 | -0.1115 | 0.00606 | -0.1265 | -18.3993
-5.5 | -0.0799 | 0.00631 | -0.1211 | -12.6624
-5 | -0.0363 | 0.00638 | -0.1186 | -5.6897
-4.5 | 0.0148 | 0.00626 | -0.1178 | 2.3642
-4 | 0.0677 | 0.00617 | -0.1174 | 10.9724
-3.5 | 0.1218 | 0.00609 | -0.1172 | 20
-3 | 0.1757 | 0.00595 | -0.117 | 29.5294
-2.5 | 0.2301 | 0.00584 | -0.1169 | 39.4007
-2 | 0.2841 | 0.00557 | -0.1168 | 51.0054
-1.5 | 0.3355 | 0.00489 | -0.1165 | 68.6094
-1 | 0.3887 | 0.00459 | -0.1164 | 84.6841
-0.5 | 0.4414 | 0.00428 | -0.1161 | 103.1308
0 | 0.4951 | 0.00426 | -0.1158 | 116.2207
0.5 | 0.5491 | 0.00429 | -0.1156 | 127.9953
1 | 0.6022 | 0.00442 | -0.1152 | 136.2443
1.5 | 0.6536 | 0.00467 | -0.1145 | 139.9572
2 | 0.7027 | 0.00508 | -0.1133 | 138.3268
2.5 | 0.7422 | 0.00611 | -0.1103 | 121.473
3 | 0.7921 | 0.00645 | -0.1093 | 122.8062
3.5 | 0.8319 | 0.00735 | -0.1064 | 113.1837
4 | 0.8763 | 0.0079 | -0.1043 | 110.9241
4.5 | 0.9178 | 0.00861 | -0.1016 | 106.597
5 | 0.9599 | 0.00929 | -0.099 | 103.3262
5.5 | 1.0047 | 0.00967 | -0.0969 | 103.8987
6 | 1.0482 | 0.01002 | -0.0946 | 104.6108
6.5 | 1.0893 | 0.01055 | -0.0917 | 103.2512
7 | 1.1307 | 0.01099 | -0.089 | 102.8844
7.5 | 1.1726 | 0.01146 | -0.0865 | 102.3211
8 | 1.213 | 0.01196 | -0.0837 | 101.4214
8.5 | 1.2499 | 0.01264 | -0.0803 | 98.8845
9 | 1.2836 | 0.0135 | -0.0764 | 95.0815
9.5 | 1.3194 | 0.01419 | -0.073 | 92.981
10 | 1.3552 | 0.01491 | -0.0697 | 90.892
11 | 1.4256 | 0.01629 | -0.0634 | 87.5138
11.5 | 1.4552 | 0.01744 | -0.0596 | 83.4404
12 | 1.4673 | 0.01967 | -0.0532 | 74.5958
12.5 | 1.4936 | 0.02105 | -0.0494 | 70.9549
13 | 1.5151 | 0.02279 | -0.0452 | 66.4809
13.5 | 1.5333 | 0.02485 | -0.041 | 61.7022
14 | 1.5533 | 0.02687 | -0.0375 | 57.808
14.5 | 1.5669 | 0.02951 | -0.0337 | 53.0973
15 | 1.5741 | 0.03287 | -0.0301 | 47.8887
15.5 | 1.5794 | 0.03671 | -0.0271 | 43.0237
16 | 1.5855 | 0.04076 | -0.0249 | 38.8984
16.5 | 1.5874 | 0.04555 | -0.0233 | 34.8496
17 | 1.5756 | 0.05221 | -0.0222 | 30.1781
17.5 | 1.5706 | 0.05865 | -0.0223 | 26.7792
18 | 1.5588 | 0.0665 | -0.0234 | 23.4406
18.5 | 1.5409 | 0.07596 | -0.026 | 20.2857
19 | 1.5092 | 0.08849 | -0.0309 | 17.055
19.5 | 1.4735 | 0.10305 | -0.038 | 14.2989
20 | 1.4296 | 0.12045 | -0.0479 | 11.8688

## 69. Re 4M Mach 0.25 (1)
BIGFOIL.COM POLAR EXPORT
HL743512
HL743512 |  |  |  | Cl Max: | 1.473 | at alpha= | 8.5 | deg
JavaFoil+Calcfoil stall+Eppler ext transition |  |  |  | L/D Max: | 154.414 | at alpha= | 3.5 | deg
Re: | 4000000 |  |  | Cd Min: | 0.00462 | at alpha= | 0 | deg
Mach: | 0.25 |  |  | Cl=0 at alpha= | -5.1695 | deg
|  |  |  | @ Cl=0.1, Cd= | 0.00631
|  |  |  | @ Cl=0.4, Cd= | 0.0050545
|  |  |  | @ Cl=0.6, Cd= | 0.0047786
alpha (deg) | Cl | Cd | Cm | Cl/Cd
-15 | -0.326 | 0.11903 | -0.035 | -2.743
-14.5 | -0.364 | 0.11033 | -0.036 | -3.296
-14 | -0.395 | 0.10222 | -0.037 | -3.869
-13.5 | -0.421 | 0.09447 | -0.039 | -4.459
-13 | -0.44 | 0.08816 | -0.04 | -4.995
-12.5 | -0.452 | 0.08115 | -0.041 | -5.574
-12 | -0.458 | 0.07519 | -0.044 | -6.085
-11.5 | -0.455 | 0.06993 | -0.047 | -6.512
-11 | -0.446 | 0.06394 | -0.05 | -6.979
-10.5 | -0.432 | 0.05786 | -0.056 | -7.463
-10 | -0.486 | 0.01041 | -0.093 | -46.667
-9.5 | -0.454 | 0.00901 | -0.096 | -50.344
-9 | -0.414 | 0.00832 | -0.098 | -49.781
-8.5 | -0.369 | 0.00789 | -0.1 | -46.804
-8 | -0.32 | 0.00774 | -0.102 | -41.318
-7.5 | -0.267 | 0.00767 | -0.104 | -34.76
-7 | -0.211 | 0.00741 | -0.106 | -28.475
-6.5 | -0.154 | 0.00712 | -0.108 | -21.664
-6 | -0.097 | 0.00689 | -0.109 | -14.051
-5.5 | -0.039 | 0.00676 | -0.111 | -5.708
-5 | 0.02 | 0.00655 | -0.113 | 3.077
-4.5 | 0.079 | 0.00624 | -0.115 | 12.71
-4 | 0.139 | 0.00644 | -0.117 | 21.543
-3.5 | 0.199 | 0.0064 | -0.119 | 31.01
-3 | 0.259 | 0.00601 | -0.12 | 43.025
-2.5 | 0.319 | 0.00576 | -0.122 | 55.313
-2 | 0.379 | 0.00503 | -0.124 | 75.416
-1.5 | 0.439 | 0.0051 | -0.126 | 86.131
-1 | 0.5 | 0.00511 | -0.128 | 97.754
-0.5 | 0.56 | 0.00499 | -0.129 | 112.114
0 | 0.63 | 0.00462 | -0.131 | 136.572
0.5 | 0.691 | 0.00511 | -0.133 | 135.322
1 | 0.752 | 0.00592 | -0.134 | 127.042
1.5 | 0.813 | 0.00608 | -0.136 | 133.757
2 | 0.874 | 0.00626 | -0.137 | 139.709
2.5 | 0.935 | 0.00643 | -0.139 | 145.33
3 | 0.995 | 0.0073 | -0.141 | 136.365
3.5 | 1.055 | 0.00683 | -0.142 | 154.414
4 | 1.114 | 0.0082 | -0.144 | 135.818
4.5 | 1.172 | 0.00991 | -0.145 | 118.249
5 | 1.229 | 0.01033 | -0.147 | 118.966
5.5 | 1.285 | 0.00986 | -0.148 | 130.353
6 | 1.335 | 0.01079 | -0.149 | 123.716
6.5 | 1.378 | 0.01147 | -0.151 | 120.145
7 | 1.415 | 0.01227 | -0.152 | 115.32
7.5 | 1.444 | 0.01306 | -0.154 | 110.601
8 | 1.464 | 0.01369 | -0.155 | 106.901
8.5 | 1.473 | 0.01453 | -0.156 | 101.327
9 | 1.47 | 0.01537 | -0.157 | 95.618
9.5 | 1.453 | 0.01759 | -0.159 | 82.639
10 | 1.423 | 0.01878 | -0.16 | 75.793
10.5 | 1.379 | 0.0204 | -0.161 | 67.617
11 | 1.321 | 0.02186 | -0.162 | 60.43
11.5 | 1.25 | 0.02386 | -0.163 | 52.371
12 | 1.09 | 0.03342 | -0.152 | 32.616
12.5 | 0.872 | 0.08797 | -0.096 | 9.909
13 | 0.781 | 0.09784 | -0.086 | 7.987
13.5 | 0.689 | 0.10844 | -0.077 | 6.354

## 70. Re 4M Mach 0.25 (2)
BIGFOIL.COM POLAR EXPORT
HL743512
HL743512 |  |  |  | Cl Max: | 1.4339 | at alpha= | 13 | deg
XFOIL ncrit=9 |  |  |  | L/D Max: | 141.186 | at alpha= | 1.5 | deg
Re: | 4000000 |  |  | Cd Min: | 0.17414 | at alpha= | -16.5 | deg
Mach: | 0.25 |  |  | Cl=0 at alpha= | -4.578 | deg
|  |  |  | @ Cl=0.1, Cd= | 0.0061839
|  |  |  | @ Cl=0.4, Cd= | 0.0046256
|  |  |  | @ Cl=0.6, Cd= | 0.0044406
alpha (deg) | Cl | Cd | Cm | Cl/Cd
-16.5 | -0.4032 | 0.17414 | -0.0506 | -2.3154
-16 | -0.3836 | 0.16812 | -0.0551 | -2.2817
-15.5 | -0.3764 | 0.16118 | -0.0563 | -2.3353
-15 | -0.3617 | 0.15409 | -0.0592 | -2.3473
-14.5 | -0.222 | 0.12732 | -0.0775 | -1.7436
-13.5 | -0.3532 | 0.12296 | -0.0718 | -2.8725
-13 | -0.3626 | 0.11003 | -0.0776 | -3.2955
-12.5 | -0.5885 | 0.04975 | -0.123 | -11.8291
-12 | -0.5833 | 0.04211 | -0.1319 | -13.8518
-11.5 | -0.6935 | 0.02235 | -0.1338 | -31.0291
-11 | -0.6616 | 0.01665 | -0.1348 | -39.7357
-10.5 | -0.6043 | 0.01384 | -0.1367 | -43.6633
-10 | -0.567 | 0.01208 | -0.1331 | -46.9371
-9.5 | -0.5113 | 0.01092 | -0.1328 | -46.8223
-9 | -0.4555 | 0.00929 | -0.1329 | -49.0312
-8.5 | -0.3975 | 0.00857 | -0.1328 | -46.3827
-8 | -0.3453 | 0.00804 | -0.1314 | -42.9478
-7.5 | -0.285 | 0.00736 | -0.132 | -38.7228
-7 | -0.2321 | 0.00692 | -0.1309 | -33.5405
-6.5 | -0.1751 | 0.00651 | -0.1306 | -26.8971
-6 | -0.1211 | 0.00627 | -0.1297 | -19.3142
-5.5 | -0.0943 | 0.00654 | -0.1227 | -14.419
-5 | -0.0444 | 0.00653 | -0.121 | -6.7994
-4.5 | 0.0082 | 0.00637 | -0.12 | 1.2873
-4 | 0.063 | 0.00625 | -0.1195 | 10.08
-3.5 | 0.119 | 0.00615 | -0.1192 | 19.3496
-3 | 0.175 | 0.006 | -0.119 | 29.1667
-2.5 | 0.2307 | 0.00589 | -0.1187 | 39.1681
-2 | 0.2862 | 0.00564 | -0.1186 | 50.7447
-1 | 0.3942 | 0.00466 | -0.1181 | 84.5923
-0.5 | 0.4482 | 0.00434 | -0.1178 | 103.2719
0 | 0.5034 | 0.0043 | -0.1175 | 117.0698
0.5 | 0.5587 | 0.00435 | -0.1171 | 128.4368
1 | 0.6134 | 0.00447 | -0.1166 | 137.226
1.5 | 0.6664 | 0.00472 | -0.1158 | 141.1864
2 | 0.7168 | 0.00515 | -0.1145 | 139.1845
2.5 | 0.757 | 0.00619 | -0.1113 | 122.294
3 | 0.8082 | 0.00654 | -0.1101 | 123.578
4 | 0.8913 | 0.0081 | -0.1039 | 110.037
4.5 | 0.9257 | 0.009 | -0.0992 | 102.8556
5 | 0.9701 | 0.00945 | -0.0964 | 102.6561
5.5 | 1.0154 | 0.00985 | -0.0937 | 103.0863
6 | 1.0597 | 0.01029 | -0.0909 | 102.9835
6.5 | 1.1012 | 0.01092 | -0.0875 | 100.8425
7 | 1.1447 | 0.01138 | -0.0846 | 100.5888
7.5 | 1.1866 | 0.01196 | -0.0813 | 99.214
8 | 1.2255 | 0.01266 | -0.0775 | 96.8009
8.5 | 1.258 | 0.01371 | -0.0726 | 91.7578
9 | 1.294 | 0.01456 | -0.0685 | 88.8736
9.5 | 1.3283 | 0.01554 | -0.0641 | 85.4762
10 | 1.36 | 0.01662 | -0.0595 | 81.8291
10.5 | 1.3911 | 0.01767 | -0.0548 | 78.7267
11 | 1.4156 | 0.01946 | -0.0498 | 72.7441
11.5 | 1.4128 | 0.02298 | -0.0415 | 61.4795
12 | 1.4267 | 0.02566 | -0.0362 | 55.6002
12.5 | 1.4334 | 0.02908 | -0.0309 | 49.2916
13 | 1.4339 | 0.03333 | -0.0262 | 43.0213
13.5 | 1.4274 | 0.03866 | -0.0223 | 36.9219
14 | 1.4213 | 0.04446 | -0.0198 | 31.9681
14.5 | 1.3976 | 0.05278 | -0.0184 | 26.4797
15 | 1.3638 | 0.06338 | -0.0194 | 21.5178
15.5 | 1.3318 | 0.07522 | -0.023 | 17.7054
16 | 1.3014 | 0.08841 | -0.0289 | 14.7201
16.5 | 1.2674 | 0.10405 | -0.0376 | 12.1807
17 | 1.2231 | 0.12339 | -0.0495 | 9.9125
17.5 | 1.1885 | 0.14155 | -0.0609 | 8.3963
18 | 1.1549 | 0.16014 | -0.0723 | 7.2118

## 71. Re 4M Mach 0.50 (1)
BIGFOIL.COM POLAR EXPORT
HL743512
HL743512 |  |  |  | Cl Max: | 1.468 | at alpha= | 6.5 | deg
JavaFoil+Calcfoil stall+Eppler ext transition |  |  |  | L/D Max: | 150.73 | at alpha= | 3 | deg
Re: | 4000000 |  |  | Cd Min: | 0.00534 | at alpha= | 0 | deg
Mach: | 0.5 |  |  | Cl=0 at alpha= | -5.1692 | deg
|  |  |  | @ Cl=0.1, Cd= | 0.0068109
|  |  |  | @ Cl=0.4, Cd= | 0.0062866
|  |  |  | @ Cl=0.6, Cd= | 0.0053861
alpha (deg) | Cl | Cd | Cm | Cl/Cd
-20 | -0.782 | 0.16309 | -0.037 | -4.795
-19.5 | -0.757 | 0.15221 | -0.039 | -4.977
-19 | -0.732 | 0.1509 | -0.04 | -4.849
-18.5 | -0.707 | 0.13964 | -0.041 | -5.06
-18 | -0.68 | 0.13332 | -0.041 | -5.102
-17.5 | -0.653 | 0.13146 | -0.041 | -4.969
-17 | -0.627 | 0.12584 | -0.042 | -4.983
-16.5 | -0.601 | 0.12613 | -0.042 | -4.767
-16 | -0.576 | 0.12112 | -0.043 | -4.752
-15.5 | -0.55 | 0.11685 | -0.044 | -4.705
-15 | -0.524 | 0.10725 | -0.045 | -4.886
-14.5 | -0.498 | 0.11168 | -0.047 | -4.463
-14 | -0.472 | 0.10425 | -0.047 | -4.527
-13.5 | -0.445 | 0.09789 | -0.046 | -4.544
-13 | -0.419 | 0.08983 | -0.047 | -4.664
-12.5 | -0.393 | 0.08149 | -0.049 | -4.823
-12 | -0.367 | 0.07732 | -0.05 | -4.742
-11.5 | -0.341 | 0.07145 | -0.052 | -4.768
-11 | -0.314 | 0.06675 | -0.053 | -4.709
-10.5 | -0.288 | 0.06216 | -0.055 | -4.632
-10 | -0.262 | 0.05817 | -0.058 | -4.497
-9.5 | -0.233 | 0.07279 | -0.05 | -3.206
-9 | -0.207 | 0.0682 | -0.05 | -3.028
-8.5 | -0.292 | 0.05267 | -0.054 | -5.535
-8 | -0.275 | 0.04747 | -0.055 | -5.783
-7.5 | -0.236 | 0.04476 | -0.057 | -5.271
-7 | -0.229 | 0.00822 | -0.118 | -27.849
-6.5 | -0.169 | 0.00779 | -0.12 | -21.698
-6 | -0.107 | 0.00743 | -0.122 | -14.374
-5.5 | -0.043 | 0.00717 | -0.124 | -5.964
-5 | 0.022 | 0.00674 | -0.126 | 3.324
-4.5 | 0.088 | 0.00687 | -0.128 | 12.852
-4 | 0.155 | 0.00654 | -0.13 | 23.664
-3.5 | 0.222 | 0.00669 | -0.132 | 33.134
-3 | 0.289 | 0.00666 | -0.134 | 43.356
-2.5 | 0.356 | 0.00628 | -0.137 | 56.632
-2 | 0.423 | 0.00629 | -0.138 | 67.333
-1.5 | 0.491 | 0.00536 | -0.141 | 91.551
-1 | 0.558 | 0.00543 | -0.142 | 102.789
-0.5 | 0.625 | 0.00536 | -0.144 | 116.725
0 | 0.705 | 0.00534 | -0.146 | 132.088
0.5 | 0.772 | 0.00551 | -0.148 | 140.023
1 | 0.84 | 0.00638 | -0.15 | 131.721
1.5 | 0.908 | 0.00733 | -0.152 | 124.003
2 | 0.976 | 0.00686 | -0.154 | 142.391
2.5 | 1.044 | 0.00785 | -0.155 | 132.998
3 | 1.111 | 0.00737 | -0.157 | 150.73
3.5 | 1.176 | 0.00881 | -0.159 | 133.551
4 | 1.24 | 0.01101 | -0.16 | 112.66
4.5 | 1.302 | 0.01151 | -0.162 | 113.165
5 | 1.362 | 0.01105 | -0.164 | 123.23
5.5 | 1.418 | 0.01355 | -0.165 | 104.69
6 | 1.457 | 0.01447 | -0.167 | 100.652
6.5 | 1.468 | 0.01593 | -0.168 | 92.157
7 | 1.427 | 0.01777 | -0.17 | 80.319
7.5 | 1.182 | 0.01897 | -0.172 | 62.272
8 | 0.725 | 0.06384 | -0.078 | 11.355
8.5 | 0.757 | 0.0653 | -0.094 | 11.598
9 | 0.786 | 0.07105 | -0.097 | 11.061
9.5 | 0.812 | 0.07811 | -0.095 | 10.398
10 | 0.835 | 0.07855 | -0.084 | 10.631
10.5 | 0.866 | 0.08153 | -0.096 | 10.626
11 | 0.899 | 0.08484 | -0.106 | 10.601
11.5 | 0.922 | 0.08829 | -0.099 | 10.443

## 72. Re 4M Mach 0.50 (2)
BIGFOIL.COM POLAR EXPORT
HL743512
HL743512 |  |  |  | Cl Max: | 1.2308 | at alpha= | 8.5 | deg
XFOIL ncrit=9 |  |  |  | L/D Max: | 144.105 | at alpha= | 2 | deg
Re: | 4000000 |  |  | Cd Min: | 0.24543 | at alpha= | -20 | deg
Mach: | 0.5 |  |  | Cl=0 at alpha= | -4.2776 | deg
|  |  |  | @ Cl=0.1, Cd= | 0.0064176
|  |  |  | @ Cl=0.4, Cd= | 0.0050377
|  |  |  | @ Cl=0.6, Cd= | 0.0046241
alpha (deg) | Cl | Cd | Cm | Cl/Cd
-20 | -0.5498 | 0.24543 | -0.0236 | -2.2401
-19.5 | -0.5252 | 0.23677 | -0.0293 | -2.2182
-19 | -0.5 | 0.22825 | -0.0352 | -2.1906
-18.5 | -0.4739 | 0.21947 | -0.0415 | -2.1593
-18 | -0.4479 | 0.21084 | -0.0477 | -2.1244
-17.5 | -0.4363 | 0.20382 | -0.0488 | -2.1406
-17 | -0.4171 | 0.19567 | -0.0527 | -2.1317
-16.5 | -0.3973 | 0.18748 | -0.0573 | -2.1192
-15.5 | -0.3588 | 0.17058 | -0.0661 | -2.1034
-15 | -0.3362 | 0.16359 | -0.0706 | -2.0551
-14.5 | -0.3142 | 0.15511 | -0.0755 | -2.0257
-14 | -0.2967 | 0.14721 | -0.0799 | -2.0155
-13.5 | -0.2806 | 0.13856 | -0.0843 | -2.0251
-13 | -0.2642 | 0.13017 | -0.0889 | -2.0297
-12.5 | -0.2502 | 0.12102 | -0.0939 | -2.0674
-12 | -0.2375 | 0.11196 | -0.0989 | -2.1213
-11.5 | -0.2262 | 0.10283 | -0.1042 | -2.1997
-11 | -0.215 | 0.09391 | -0.1098 | -2.2894
-10.5 | -0.2163 | 0.08505 | -0.1135 | -2.5432
-10 | -0.2219 | 0.07559 | -0.1179 | -2.9356
-9.5 | -0.2144 | 0.06662 | -0.125 | -3.2183
-9 | -0.2139 | 0.05468 | -0.1369 | -3.9119
-8.5 | -0.2176 | 0.04026 | -0.1569 | -5.4049
-8 | -0.2342 | 0.03213 | -0.1615 | -7.2891
-7.5 | -0.2365 | 0.02233 | -0.1633 | -10.5911
-7 | -0.2401 | 0.01285 | -0.1581 | -18.6848
-6.5 | -0.2302 | 0.00927 | -0.1474 | -24.8328
-6 | -0.2048 | 0.00835 | -0.1376 | -24.5269
-5.5 | -0.1501 | 0.00756 | -0.1337 | -19.8545
-5 | -0.0893 | 0.00716 | -0.1312 | -12.4721
-4.5 | -0.0274 | 0.00688 | -0.1293 | -3.9826
-4 | 0.0342 | 0.00663 | -0.1276 | 5.1584
-3.5 | 0.0952 | 0.00643 | -0.1261 | 14.8056
-3 | 0.157 | 0.00627 | -0.1249 | 25.0399
-2.5 | 0.2182 | 0.0061 | -0.1238 | 35.7705
-2 | 0.2804 | 0.00597 | -0.123 | 46.9682
-1.5 | 0.3425 | 0.00573 | -0.1224 | 59.7731
-1 | 0.4023 | 0.00501 | -0.122 | 80.2994
-0.5 | 0.4636 | 0.00473 | -0.1216 | 98.0127
0 | 0.5243 | 0.00455 | -0.1209 | 115.2308
0.5 | 0.5851 | 0.0046 | -0.12 | 127.1957
1 | 0.6469 | 0.0047 | -0.1193 | 137.6383
1.5 | 0.7067 | 0.00497 | -0.118 | 142.1932
2 | 0.7652 | 0.00531 | -0.1164 | 144.1055
2.5 | 0.8037 | 0.00653 | -0.1111 | 123.0781
3 | 0.859 | 0.00693 | -0.1087 | 123.9538
3.5 | 0.8929 | 0.00808 | -0.1022 | 110.5074
4 | 0.9338 | 0.00887 | -0.0968 | 105.2762
4.5 | 0.9671 | 0.00994 | -0.0899 | 97.2938
5 | 1.0154 | 0.01053 | -0.0855 | 96.4292
5.5 | 1.0648 | 0.01115 | -0.0812 | 95.4978
6 | 1.1096 | 0.01198 | -0.0759 | 92.621
6.5 | 1.1478 | 0.01314 | -0.0695 | 87.3516
7 | 1.1838 | 0.01447 | -0.0626 | 81.8106
7.5 | 1.2101 | 0.01638 | -0.0546 | 73.8767
8 | 1.2253 | 0.01901 | -0.0456 | 64.4555
8.5 | 1.2308 | 0.02265 | -0.0366 | 54.34
9 | 1.2283 | 0.02755 | -0.0284 | 44.5844
9.5 | 1.2203 | 0.03354 | -0.0218 | 36.3834
10 | 1.1979 | 0.04124 | -0.017 | 29.047
10.5 | 1.1683 | 0.05093 | -0.0161 | 22.9393
11 | 1.1309 | 0.06259 | -0.0183 | 18.0684
11.5 | 1.0953 | 0.07589 | -0.0241 | 14.4327
12 | 1.0606 | 0.09143 | -0.0336 | 11.6001
12.5 | 1.0314 | 0.10854 | -0.0451 | 9.5025
13 | 1.007 | 0.12591 | -0.056 | 7.9978
13.5 | 0.9865 | 0.14236 | -0.0659 | 6.9296

## 73. Re 5M Mach 0.00 (1)
BIGFOIL.COM POLAR EXPORT
HL743512
HL743512 |  |  |  | Cl Max: | 1.497 | at alpha= | 10 | deg
JavaFoil+Calcfoil stall+Eppler ext transition |  |  |  | L/D Max: | 152.513 | at alpha= | 3 | deg
Re: | 5000000 |  |  | Cd Min: | 0.00451 | at alpha= | -0.5 | deg
Mach: | 0 |  |  | Cl=0 at alpha= | -5.1754 | deg
|  |  |  | @ Cl=0.1, Cd= | 0.0062664
|  |  |  | @ Cl=0.4, Cd= | 0.0048968
|  |  |  | @ Cl=0.6, Cd= | 0.0047744
alpha (deg) | Cl | Cd | Cm | Cl/Cd
-16.5 | -0.497 | 0.12117 | -0.032 | -4.103
-16 | -0.509 | 0.11518 | -0.034 | -4.418
-15.5 | -0.519 | 0.10886 | -0.035 | -4.763
-15 | -0.526 | 0.10263 | -0.037 | -5.127
-14.5 | -0.531 | 0.09626 | -0.039 | -5.519
-14 | -0.533 | 0.09035 | -0.041 | -5.902
-13.5 | -0.532 | 0.0842 | -0.042 | -6.317
-13 | -0.526 | 0.07919 | -0.044 | -6.649
-12.5 | -0.52 | 0.07139 | -0.049 | -7.282
-12 | -0.509 | 0.06444 | -0.053 | -7.894
-11.5 | -0.556 | 0.01856 | -0.08 | -29.977
-11 | -0.551 | 0.01124 | -0.086 | -49.078
-10.5 | -0.526 | 0.00975 | -0.089 | -53.917
-10 | -0.492 | 0.00875 | -0.091 | -56.186
-9.5 | -0.453 | 0.00808 | -0.093 | -55.99
-9 | -0.409 | 0.00768 | -0.095 | -53.232
-8.5 | -0.362 | 0.00741 | -0.097 | -48.87
-8 | -0.312 | 0.00743 | -0.099 | -42.013
-7.5 | -0.26 | 0.00719 | -0.101 | -36.13
-7 | -0.205 | 0.00696 | -0.102 | -29.493
-6.5 | -0.15 | 0.00671 | -0.104 | -22.344
-6 | -0.094 | 0.00658 | -0.106 | -14.265
-5.5 | -0.037 | 0.00616 | -0.108 | -6.072
-5 | 0.02 | 0.00635 | -0.11 | 3.077
-4.5 | 0.077 | 0.00631 | -0.111 | 12.186
-4 | 0.135 | 0.0062 | -0.113 | 21.717
-3.5 | 0.192 | 0.0059 | -0.115 | 32.643
-3 | 0.25 | 0.00586 | -0.117 | 42.775
-2.5 | 0.309 | 0.0058 | -0.118 | 53.257
-2 | 0.367 | 0.00488 | -0.12 | 75.307
-1.5 | 0.426 | 0.00491 | -0.122 | 86.726
-1 | 0.484 | 0.00494 | -0.124 | 97.924
-0.5 | 0.542 | 0.00451 | -0.125 | 120.195
0 | 0.61 | 0.00482 | -0.127 | 126.729
0.5 | 0.669 | 0.00492 | -0.128 | 136.067
1 | 0.728 | 0.00624 | -0.13 | 116.683
1.5 | 0.787 | 0.00629 | -0.132 | 125.122
2 | 0.846 | 0.00601 | -0.133 | 140.914
2.5 | 0.905 | 0.00667 | -0.135 | 135.665
3 | 0.964 | 0.00632 | -0.136 | 152.513
3.5 | 1.022 | 0.00798 | -0.138 | 128.036
4 | 1.079 | 0.00841 | -0.139 | 128.328
4.5 | 1.136 | 0.00926 | -0.141 | 122.655
5 | 1.192 | 0.00883 | -0.142 | 135.041
5.5 | 1.247 | 0.00919 | -0.143 | 135.66
6 | 1.297 | 0.01055 | -0.145 | 122.94
6.5 | 1.343 | 0.01044 | -0.146 | 128.582
7 | 1.383 | 0.01097 | -0.148 | 126.081
7.5 | 1.419 | 0.01181 | -0.149 | 120.136
8 | 1.449 | 0.01239 | -0.15 | 116.906
8.5 | 1.472 | 0.01297 | -0.151 | 113.45
9 | 1.488 | 0.01367 | -0.153 | 108.824
9.5 | 1.496 | 0.01421 | -0.154 | 105.31
10 | 1.497 | 0.01626 | -0.155 | 92.091
10.5 | 1.49 | 0.01729 | -0.156 | 86.183
11 | 1.476 | 0.01828 | -0.157 | 80.756
11.5 | 1.456 | 0.01905 | -0.158 | 76.407
12 | 1.428 | 0.01886 | -0.159 | 75.745
12.5 | 1.395 | 0.01998 | -0.16 | 69.815
13 | 1.357 | 0.02324 | -0.161 | 58.404
13.5 | 1.315 | 0.02493 | -0.162 | 52.763
14 | 1.27 | 0.02579 | -0.163 | 49.248
14.5 | 1.148 | 0.0359 | -0.153 | 31.979
15 | 1.066 | 0.04914 | -0.146 | 21.699

## 74. Re 5M Mach 0.00 (2)
BIGFOIL.COM POLAR EXPORT
HL743512
HL743512 |  |  |  | Cl Max: | 1.6882 | at alpha= | 18 | deg
XFOIL ncrit=9 |  |  |  | L/D Max: | 141.21 | at alpha= | 1.5 | deg
Re: | 5000000 |  |  | Cd Min: | 0.07736 | at alpha= | 20 | deg
Mach: | 0 |  |  | Cl=0 at alpha= | -4.6549 | deg
|  |  |  | @ Cl=0.1, Cd= | 0.0058713
|  |  |  | @ Cl=0.4, Cd= | 0.004469
|  |  |  | @ Cl=0.6, Cd= | 0.0043827
alpha (deg) | Cl | Cd | Cm | Cl/Cd
-18 | -1.0995 | 0.04632 | -0.1084 | -23.737
-17.5 | -1.0906 | 0.04013 | -0.1142 | -27.1767
-17 | -1.0958 | 0.03348 | -0.1185 | -32.73
-16.5 | -1.1154 | 0.02664 | -0.12 | -41.8694
-16 | -1.0882 | 0.02409 | -0.1212 | -45.1723
-15.5 | -1.0374 | 0.02377 | -0.1224 | -43.6432
-15 | -1.0087 | 0.02103 | -0.1235 | -47.9648
-14.5 | -0.988 | 0.01782 | -0.1221 | -55.4433
-14 | -0.9552 | 0.01602 | -0.1203 | -59.6255
-13.5 | -0.9087 | 0.01469 | -0.1206 | -61.8584
-13 | -0.8576 | 0.01351 | -0.1216 | -63.4789
-12.5 | -0.8028 | 0.01245 | -0.1231 | -64.4819
-12 | -0.7447 | 0.01164 | -0.1249 | -63.9777
-11.5 | -0.6862 | 0.01082 | -0.1269 | -63.4196
-11 | -0.6348 | 0.01014 | -0.127 | -62.6036
-10.5 | -0.5875 | 0.00961 | -0.126 | -61.1342
-9.5 | -0.4802 | 0.00827 | -0.1268 | -58.0653
-9 | -0.4257 | 0.00777 | -0.1273 | -54.7876
-8.5 | -0.3762 | 0.00738 | -0.1264 | -50.9756
-8 | -0.3194 | 0.00699 | -0.1273 | -45.6938
-7.5 | -0.2686 | 0.00657 | -0.1267 | -40.8828
-7 | -0.2138 | 0.00628 | -0.1269 | -34.0446
-6.5 | -0.1614 | 0.00597 | -0.1266 | -27.0352
-6 | -0.1302 | 0.00618 | -0.1212 | -21.068
-5.5 | -0.087 | 0.00621 | -0.1188 | -14.0097
-5 | -0.0361 | 0.00619 | -0.118 | -5.832
-4.5 | 0.0162 | 0.00603 | -0.1176 | 2.6866
-4 | 0.07 | 0.00591 | -0.1174 | 11.8443
-3.5 | 0.1243 | 0.00584 | -0.1174 | 21.2842
-3 | 0.1784 | 0.00573 | -0.1173 | 31.1344
-2.5 | 0.2332 | 0.00561 | -0.1173 | 41.5686
-2 | 0.2869 | 0.00538 | -0.1172 | 53.3271
-1.5 | 0.3404 | 0.00513 | -0.1171 | 66.3548
-1 | 0.3917 | 0.00451 | -0.1169 | 86.8514
-0.5 | 0.4443 | 0.00425 | -0.1167 | 104.5412
0 | 0.4975 | 0.00417 | -0.1164 | 119.3046
0.5 | 0.5505 | 0.00421 | -0.1161 | 130.7601
1 | 0.6021 | 0.00439 | -0.1155 | 137.1526
1.5 | 0.6538 | 0.00463 | -0.1149 | 141.2095
2 | 0.6958 | 0.00548 | -0.1124 | 126.9708
2.5 | 0.7428 | 0.00602 | -0.1109 | 123.3887
3 | 0.7925 | 0.00637 | -0.11 | 124.4113
3.5 | 0.8326 | 0.00726 | -0.1072 | 114.6832
4 | 0.8774 | 0.0078 | -0.1053 | 112.4872
4.5 | 0.9175 | 0.00858 | -0.1024 | 106.9347
5 | 0.9645 | 0.00895 | -0.1008 | 107.7654
5.5 | 1.0123 | 0.00927 | -0.0995 | 109.2017
6 | 1.0572 | 0.00963 | -0.0976 | 109.7819
6.5 | 1.0986 | 0.01005 | -0.0949 | 109.3134
7 | 1.1415 | 0.01043 | -0.0926 | 109.4439
7.5 | 1.1825 | 0.01086 | -0.09 | 108.8858
8 | 1.2224 | 0.01137 | -0.0872 | 107.511
8.5 | 1.2592 | 0.01205 | -0.0839 | 104.4979
9 | 1.2981 | 0.01255 | -0.0811 | 103.4343
9.5 | 1.3363 | 0.01314 | -0.0782 | 101.6971
10 | 1.372 | 0.01378 | -0.075 | 99.5646
10.5 | 1.4081 | 0.01443 | -0.0719 | 97.5814
11 | 1.4405 | 0.01519 | -0.0683 | 94.8321
11.5 | 1.4618 | 0.01648 | -0.0628 | 88.7015
12 | 1.497 | 0.01735 | -0.0603 | 86.2824
12.5 | 1.5271 | 0.01838 | -0.0569 | 83.0849
13 | 1.5535 | 0.01965 | -0.0531 | 79.0585
13.5 | 1.5772 | 0.02113 | -0.0492 | 74.6427
14 | 1.6012 | 0.02262 | -0.0457 | 70.7869
14.5 | 1.6212 | 0.02446 | -0.0419 | 66.2796
15 | 1.6373 | 0.02667 | -0.0381 | 61.3911
15.5 | 1.6515 | 0.02918 | -0.0347 | 56.597
16 | 1.6651 | 0.0319 | -0.0317 | 52.1975
16.5 | 1.6759 | 0.03508 | -0.0291 | 47.7737
17 | 1.6802 | 0.03908 | -0.0267 | 42.9939
17.5 | 1.6864 | 0.04318 | -0.025 | 39.0551
18 | 1.6882 | 0.04801 | -0.0238 | 35.1635
18.5 | 1.6864 | 0.05355 | -0.0232 | 31.4921
19 | 1.6775 | 0.06037 | -0.0234 | 27.787
19.5 | 1.6652 | 0.06818 | -0.0247 | 24.4236
20 | 1.648 | 0.07736 | -0.0272 | 21.303

## 75. Re 5M Mach 0.10 (1)
BIGFOIL.COM POLAR EXPORT
HL743512
HL743512 |  |  |  | Cl Max: | 1.493 | at alpha= | 9.5 | deg
JavaFoil+Calcfoil stall+Eppler ext transition |  |  |  | L/D Max: | 152.148 | at alpha= | 3 | deg
Re: | 5000000 |  |  | Cd Min: | 0.00474 | at alpha= | -0.5 | deg
Mach: | 0.1 |  |  | Cl=0 at alpha= | -5.1724 | deg
|  |  |  | @ Cl=0.1, Cd= | 0.0062741
|  |  |  | @ Cl=0.4, Cd= | 0.0048805
|  |  |  | @ Cl=0.6, Cd= | 0.0048117
alpha (deg) | Cl | Cd | Cm | Cl/Cd
-16 | -0.483 | 0.11608 | -0.033 | -4.159
-15.5 | -0.495 | 0.10935 | -0.035 | -4.531
-15 | -0.506 | 0.10419 | -0.036 | -4.857
-14.5 | -0.514 | 0.09723 | -0.038 | -5.286
-14 | -0.519 | 0.09182 | -0.04 | -5.653
-13.5 | -0.52 | 0.08536 | -0.042 | -6.096
-13 | -0.518 | 0.0798 | -0.044 | -6.489
-12.5 | -0.512 | 0.07332 | -0.047 | -6.98
-12 | -0.503 | 0.06622 | -0.052 | -7.595
-11.5 | -0.492 | 0.05803 | -0.058 | -8.476
-11 | -0.544 | 0.01271 | -0.085 | -42.791
-10.5 | -0.524 | 0.01002 | -0.089 | -52.289
-10 | -0.491 | 0.00884 | -0.091 | -55.607
-9.5 | -0.453 | 0.00817 | -0.093 | -55.45
-9 | -0.41 | 0.00774 | -0.095 | -52.966
-8.5 | -0.363 | 0.00738 | -0.097 | -49.209
-8 | -0.313 | 0.00742 | -0.099 | -42.229
-7.5 | -0.261 | 0.00717 | -0.101 | -36.349
-7 | -0.206 | 0.00703 | -0.103 | -29.293
-6.5 | -0.151 | 0.00678 | -0.105 | -22.22
-6 | -0.094 | 0.00656 | -0.107 | -14.375
-5.5 | -0.038 | 0.00623 | -0.108 | -6.04
-5 | 0.02 | 0.00633 | -0.11 | 3.103
-4.5 | 0.077 | 0.00629 | -0.112 | 12.287
-4 | 0.135 | 0.00625 | -0.114 | 21.617
-3.5 | 0.193 | 0.00587 | -0.116 | 32.957
-3 | 0.252 | 0.00583 | -0.117 | 43.176
-2.5 | 0.31 | 0.00585 | -0.119 | 53.021
-2 | 0.369 | 0.00487 | -0.121 | 75.912
-1.5 | 0.428 | 0.00489 | -0.123 | 87.475
-1 | 0.486 | 0.00496 | -0.124 | 98.056
-0.5 | 0.545 | 0.00474 | -0.126 | 114.957
0 | 0.614 | 0.00483 | -0.127 | 126.984
0.5 | 0.672 | 0.00495 | -0.129 | 135.771
1 | 0.732 | 0.00625 | -0.131 | 117.169
1.5 | 0.791 | 0.00585 | -0.132 | 135.166
2 | 0.851 | 0.00598 | -0.134 | 142.297
2.5 | 0.91 | 0.00672 | -0.135 | 135.344
3 | 0.969 | 0.00637 | -0.137 | 152.148
3.5 | 1.027 | 0.00736 | -0.138 | 139.613
4 | 1.084 | 0.0085 | -0.14 | 127.56
4.5 | 1.141 | 0.0093 | -0.141 | 122.76
5 | 1.198 | 0.00889 | -0.143 | 134.737
5.5 | 1.253 | 0.00923 | -0.144 | 135.726
6 | 1.303 | 0.01061 | -0.146 | 122.844
6.5 | 1.348 | 0.0105 | -0.147 | 128.447
7 | 1.389 | 0.01105 | -0.148 | 125.638
7.5 | 1.423 | 0.01192 | -0.149 | 119.379
8 | 1.452 | 0.01245 | -0.151 | 116.574
8.5 | 1.473 | 0.01317 | -0.152 | 111.819
9 | 1.487 | 0.01377 | -0.153 | 107.993
9.5 | 1.493 | 0.01442 | -0.155 | 103.538
10 | 1.49 | 0.01646 | -0.156 | 90.512
10.5 | 1.479 | 0.01755 | -0.157 | 84.279
11 | 1.461 | 0.01862 | -0.158 | 78.445
11.5 | 1.435 | 0.01944 | -0.159 | 73.797
12 | 1.402 | 0.01919 | -0.16 | 73.038
12.5 | 1.363 | 0.02059 | -0.161 | 66.187
13 | 1.318 | 0.02402 | -0.162 | 54.886
13.5 | 1.217 | 0.0295 | -0.156 | 41.255
14 | 1.116 | 0.04283 | -0.147 | 26.064
14.5 | 1.065 | 0.04518 | -0.148 | 23.579

## 76. Re 5M Mach 0.10 (2)
BIGFOIL.COM POLAR EXPORT
HL743512
HL743512 |  |  |  | Cl Max: | 1.4412 | at alpha= | 11 | deg
XFOIL ncrit=9 |  |  |  | L/D Max: | 141.444 | at alpha= | 1.5 | deg
Re: | 5000000 |  |  | Cd Min: | 0.22353 | at alpha= | -20 | deg
Mach: | 0.1 |  |  | Cl=0 at alpha= | -4.6442 | deg
|  |  |  | @ Cl=0.1, Cd= | 0.0058795
|  |  |  | @ Cl=0.4, Cd= | 0.0044932
|  |  |  | @ Cl=0.6, Cd= | 0.0043848
alpha (deg) | Cl | Cd | Cm | Cl/Cd
-20 | -0.521 | 0.22353 | -0.0199 | -2.3308
-19.5 | -0.5007 | 0.21678 | -0.025 | -2.3097
-19 | -0.4799 | 0.20945 | -0.03 | -2.2912
-18.5 | -0.461 | 0.2019 | -0.0347 | -2.2833
-17.5 | -0.4339 | 0.18321 | -0.0441 | -2.3683
-16.5 | -1.0656 | 0.0334 | -0.121 | -31.9042
-16 | -1.0597 | 0.02854 | -0.1233 | -37.1303
-15.5 | -1.0162 | 0.02744 | -0.1244 | -37.0335
-15 | -1.0005 | 0.02335 | -0.126 | -42.848
-14.5 | -0.9652 | 0.02107 | -0.1271 | -45.8092
-14 | -0.9476 | 0.01817 | -0.1241 | -52.1519
-13.5 | -0.9122 | 0.0158 | -0.1232 | -57.7342
-13 | -0.8633 | 0.0143 | -0.1237 | -60.3706
-12.5 | -0.8093 | 0.01304 | -0.1249 | -62.0629
-12 | -0.7507 | 0.01213 | -0.1267 | -61.8879
-11.5 | -0.6916 | 0.01119 | -0.1285 | -61.8052
-11 | -0.6389 | 0.01041 | -0.1288 | -61.3737
-10.5 | -0.5921 | 0.0098 | -0.1275 | -60.4184
-10 | -0.5395 | 0.00919 | -0.1274 | -58.7051
-9.5 | -0.4837 | 0.00842 | -0.1281 | -57.4466
-9 | -0.4291 | 0.00787 | -0.1284 | -54.5235
-8.5 | -0.3794 | 0.00745 | -0.1275 | -50.9262
-8 | -0.3215 | 0.00709 | -0.1283 | -45.3456
-7.5 | -0.2709 | 0.00662 | -0.1275 | -40.9215
-7 | -0.2159 | 0.00631 | -0.1277 | -34.2155
-6.5 | -0.1632 | 0.006 | -0.1273 | -27.2
-6 | -0.1334 | 0.00624 | -0.1215 | -21.3782
-5.5 | -0.089 | 0.00624 | -0.1192 | -14.2628
-5 | -0.0375 | 0.0062 | -0.1185 | -6.0484
-4.5 | 0.0152 | 0.00605 | -0.118 | 2.5124
-4 | 0.0693 | 0.00593 | -0.1178 | 11.6863
-3.5 | 0.124 | 0.00584 | -0.1178 | 21.2329
-3 | 0.1783 | 0.00575 | -0.1177 | 31.0087
-2.5 | 0.2334 | 0.00562 | -0.1177 | 41.5302
-2 | 0.2875 | 0.00539 | -0.1176 | 53.3395
-1.5 | 0.3415 | 0.0052 | -0.1175 | 65.6731
-1 | 0.3928 | 0.00453 | -0.1172 | 86.7108
-0.5 | 0.4457 | 0.00426 | -0.117 | 104.6244
0 | 0.4991 | 0.00418 | -0.1167 | 119.4019
0.5 | 0.5523 | 0.00422 | -0.1164 | 130.8768
1 | 0.6044 | 0.0044 | -0.1158 | 137.3636
1.5 | 0.6563 | 0.00464 | -0.1151 | 141.444
2 | 0.6981 | 0.00551 | -0.1126 | 126.6969
2.5 | 0.7456 | 0.00603 | -0.1111 | 123.6484
3 | 0.7955 | 0.00639 | -0.1102 | 124.4914
3.5 | 0.8358 | 0.00728 | -0.1073 | 114.8077
4 | 0.8805 | 0.00783 | -0.1053 | 112.4521
4.5 | 0.9205 | 0.00862 | -0.1023 | 106.7865
5 | 0.9677 | 0.00898 | -0.1007 | 107.7617
5.5 | 1.0154 | 0.0093 | -0.0992 | 109.1828
6 | 1.059 | 0.00966 | -0.0969 | 109.6273
6.5 | 1.101 | 0.0101 | -0.0942 | 109.0099
7 | 1.1439 | 0.01049 | -0.0918 | 109.0467
7.5 | 1.1852 | 0.01093 | -0.0891 | 108.4355
8 | 1.2249 | 0.0115 | -0.0861 | 106.513
8.5 | 1.262 | 0.01216 | -0.0827 | 103.7829
9 | 1.3012 | 0.01269 | -0.0798 | 102.5374
9.5 | 1.3389 | 0.01332 | -0.0767 | 100.518
10 | 1.3748 | 0.01399 | -0.0733 | 98.2702
10.5 | 1.4104 | 0.01468 | -0.0701 | 96.0763
11 | 1.4412 | 0.0156 | -0.066 | 92.3846

## 77. Re 5M Mach 0.25 (1)
BIGFOIL.COM POLAR EXPORT
HL743512
HL743512 |  |  |  | Cl Max: | 1.473 | at alpha= | 8.5 | deg
JavaFoil+Calcfoil stall+Eppler ext transition |  |  |  | L/D Max: | 153.695 | at alpha= | 3 | deg
Re: | 5000000 |  |  | Cd Min: | 0.00461 | at alpha= | -2 | deg
Mach: | 0.25 |  |  | Cl=0 at alpha= | -5.1695 | deg
|  |  |  | @ Cl=0.1, Cd= | 0.006213
|  |  |  | @ Cl=0.4, Cd= | 0.0047465
|  |  |  | @ Cl=0.6, Cd= | 0.005
alpha (deg) | Cl | Cd | Cm | Cl/Cd
-15 | -0.327 | 0.11636 | -0.035 | -2.806
-14.5 | -0.364 | 0.10925 | -0.036 | -3.329
-14 | -0.396 | 0.10084 | -0.037 | -3.923
-13.5 | -0.421 | 0.0937 | -0.039 | -4.496
-13 | -0.44 | 0.08694 | -0.04 | -5.066
-12.5 | -0.453 | 0.0807 | -0.042 | -5.61
-12 | -0.458 | 0.07386 | -0.045 | -6.202
-11.5 | -0.456 | 0.06933 | -0.048 | -6.575
-11 | -0.447 | 0.06324 | -0.052 | -7.069
-10.5 | -0.434 | 0.05589 | -0.058 | -7.758
-10 | -0.487 | 0.00968 | -0.093 | -50.301
-9.5 | -0.454 | 0.00869 | -0.096 | -52.257
-9 | -0.415 | 0.008 | -0.098 | -51.829
-8.5 | -0.369 | 0.00789 | -0.1 | -46.817
-8 | -0.32 | 0.00745 | -0.102 | -42.941
-7.5 | -0.267 | 0.00737 | -0.104 | -36.208
-7 | -0.211 | 0.00711 | -0.106 | -29.682
-6.5 | -0.154 | 0.00683 | -0.108 | -22.595
-6 | -0.097 | 0.0067 | -0.109 | -14.451
-5.5 | -0.039 | 0.00624 | -0.111 | -6.181
-5 | 0.02 | 0.00643 | -0.113 | 3.133
-4.5 | 0.079 | 0.00615 | -0.115 | 12.902
-4 | 0.139 | 0.00633 | -0.117 | 21.935
-3.5 | 0.199 | 0.00619 | -0.119 | 32.079
-3 | 0.259 | 0.0059 | -0.12 | 43.852
-2.5 | 0.319 | 0.00591 | -0.122 | 53.912
-2 | 0.379 | 0.00461 | -0.124 | 82.215
-1.5 | 0.439 | 0.005 | -0.126 | 87.874
-1 | 0.5 | 0.00504 | -0.128 | 99.158
-0.5 | 0.56 | 0.00512 | -0.129 | 109.311
0 | 0.63 | 0.00491 | -0.131 | 128.423
0.5 | 0.691 | 0.00566 | -0.133 | 121.951
1 | 0.752 | 0.00637 | -0.134 | 118.121
1.5 | 0.813 | 0.0059 | -0.136 | 137.91
2 | 0.874 | 0.0061 | -0.137 | 143.226
2.5 | 0.935 | 0.00686 | -0.139 | 136.307
3 | 0.995 | 0.00647 | -0.141 | 153.695
3.5 | 1.055 | 0.00755 | -0.142 | 139.626
4 | 1.114 | 0.00809 | -0.144 | 137.716
4.5 | 1.172 | 0.00958 | -0.145 | 122.324
5 | 1.229 | 0.00913 | -0.147 | 134.628
5.5 | 1.285 | 0.0105 | -0.148 | 122.391
6 | 1.335 | 0.01034 | -0.149 | 129.073
6.5 | 1.378 | 0.01096 | -0.151 | 125.715
7 | 1.415 | 0.01183 | -0.152 | 119.608
7.5 | 1.444 | 0.01258 | -0.154 | 114.776
8 | 1.464 | 0.01318 | -0.155 | 111.046
8.5 | 1.473 | 0.01408 | -0.156 | 104.615
9 | 1.47 | 0.01482 | -0.158 | 99.174
9.5 | 1.453 | 0.01702 | -0.159 | 85.394
10 | 1.423 | 0.01816 | -0.16 | 78.399
10.5 | 1.379 | 0.01943 | -0.161 | 70.993
11 | 1.321 | 0.02096 | -0.162 | 63.036
11.5 | 1.25 | 0.02286 | -0.163 | 54.682
12 | 1.166 | 0.02537 | -0.164 | 45.957
12.5 | 0.876 | 0.08451 | -0.101 | 10.363
13 | 0.784 | 0.09571 | -0.091 | 8.188
13.5 | 0.69 | 0.10601 | -0.079 | 6.505

## 78. Re 5M Mach 0.25 (2)
BIGFOIL.COM POLAR EXPORT
HL743512
HL743512 |  |  |  | Cl Max: | 1.4321 | at alpha= | 11 | deg
XFOIL ncrit=9 |  |  |  | L/D Max: | 143.098 | at alpha= | 1.5 | deg
Re: | 5000000 |  |  | Cd Min: | 0.17956 | at alpha= | -17 | deg
Mach: | 0.25 |  |  | Cl=0 at alpha= | -4.5873 | deg
|  |  |  | @ Cl=0.1, Cd= | 0.0059325
|  |  |  | @ Cl=0.4, Cd= | 0.0045739
|  |  |  | @ Cl=0.6, Cd= | 0.0043786
alpha (deg) | Cl | Cd | Cm | Cl/Cd
-17 | -0.4068 | 0.17956 | -0.0515 | -2.2655
-16.5 | -0.3903 | 0.17107 | -0.0561 | -2.2815
-14.5 | -0.3864 | 0.13013 | -0.07 | -2.9693
-14 | -0.3898 | 0.11915 | -0.0751 | -3.2715
-13.5 | -0.3693 | 0.11389 | -0.0784 | -3.2426
-13 | -0.6615 | 0.04358 | -0.1309 | -15.179
-12.5 | -0.7486 | 0.02697 | -0.1388 | -27.7568
-12 | -0.7508 | 0.02035 | -0.1369 | -36.8943
-11.5 | -0.7097 | 0.01625 | -0.1377 | -43.6738
-11 | -0.6524 | 0.01352 | -0.1396 | -48.2544
-10.5 | -0.6091 | 0.01196 | -0.1371 | -50.9281
-10 | -0.56 | 0.01056 | -0.1356 | -53.0303
-9.5 | -0.5015 | 0.00961 | -0.1357 | -52.1852
-9 | -0.4453 | 0.00866 | -0.1354 | -51.4203
-8.5 | -0.3961 | 0.00791 | -0.1334 | -50.0759
-8 | -0.3357 | 0.0074 | -0.1338 | -45.3649
-7.5 | -0.2825 | 0.00699 | -0.1327 | -40.4149
-7 | -0.2271 | 0.0065 | -0.1321 | -34.9385
-6.5 | -0.1742 | 0.00626 | -0.1309 | -27.8275
-6 | -0.149 | 0.00649 | -0.1235 | -22.9584
-5.5 | -0.0988 | 0.00638 | -0.1219 | -15.4859
-5 | -0.0454 | 0.00628 | -0.121 | -7.2293
-4.5 | 0.0096 | 0.00614 | -0.1204 | 1.5635
-4 | 0.0652 | 0.006 | -0.1201 | 10.8667
-3.5 | 0.1219 | 0.00589 | -0.12 | 20.6961
-3 | 0.1781 | 0.00578 | -0.1198 | 30.8131
-2.5 | 0.2343 | 0.00568 | -0.1196 | 41.25
-2 | 0.2904 | 0.00545 | -0.1195 | 53.2844
-1.5 | 0.3463 | 0.00531 | -0.1194 | 65.2166
-1 | 0.3986 | 0.00458 | -0.119 | 87.0306
-0.5 | 0.4533 | 0.00434 | -0.1188 | 104.447
0 | 0.5076 | 0.00423 | -0.1184 | 120
0.5 | 0.5624 | 0.00426 | -0.118 | 132.0188
1 | 0.6163 | 0.00443 | -0.1174 | 139.1196
1.5 | 0.6697 | 0.00468 | -0.1166 | 143.0983
2 | 0.7112 | 0.00565 | -0.1136 | 125.8761
2.5 | 0.7609 | 0.00611 | -0.1122 | 124.5336
3 | 0.812 | 0.00648 | -0.111 | 125.3086
3.5 | 0.852 | 0.0074 | -0.1076 | 115.1351
4 | 0.8962 | 0.00802 | -0.105 | 111.7456
4.5 | 0.9351 | 0.00878 | -0.1012 | 106.5034
5 | 0.98 | 0.00912 | -0.0984 | 107.4561
5.5 | 1.0265 | 0.00947 | -0.096 | 108.3949
6 | 1.0699 | 0.00994 | -0.093 | 107.6358
6.5 | 1.1139 | 0.01039 | -0.0901 | 107.2089
7 | 1.1585 | 0.01086 | -0.0873 | 106.6759
7.5 | 1.1998 | 0.01141 | -0.0839 | 105.1534
8 | 1.2379 | 0.01218 | -0.0798 | 101.6338
8.5 | 1.2771 | 0.01285 | -0.0761 | 99.3852
9 | 1.3146 | 0.01364 | -0.0721 | 96.3783
10 | 1.3852 | 0.01543 | -0.0636 | 89.7732
10.5 | 1.4055 | 0.01717 | -0.0571 | 81.8579
11 | 1.4321 | 0.01852 | -0.0519 | 77.3272

## 79. Re 5M Mach 0.50 (1)
BIGFOIL.COM POLAR EXPORT
HL743512
HL743512 |  |  |  | Cl Max: | 1.468 | at alpha= | 6.5 | deg
JavaFoil+Calcfoil stall+Eppler ext transition |  |  |  | L/D Max: | 151.337 | at alpha= | 2.5 | deg
Re: | 5000000 |  |  | Cd Min: | 0.00495 | at alpha= | -1 | deg
Mach: | 0.5 |  |  | Cl=0 at alpha= | -5.1692 | deg
|  |  |  | @ Cl=0.1, Cd= | 0.0066745
|  |  |  | @ Cl=0.4, Cd= | 0.0058601
|  |  |  | @ Cl=0.6, Cd= | 0.0052948
alpha (deg) | Cl | Cd | Cm | Cl/Cd
-20 | -0.782 | 0.15876 | -0.037 | -4.927
-19.5 | -0.758 | 0.1498 | -0.039 | -5.06
-19 | -0.732 | 0.1472 | -0.04 | -4.974
-18.5 | -0.707 | 0.13553 | -0.041 | -5.218
-18 | -0.681 | 0.13143 | -0.042 | -5.182
-17.5 | -0.655 | 0.12659 | -0.042 | -5.171
-17 | -0.627 | 0.12411 | -0.042 | -5.056
-16.5 | -0.601 | 0.12296 | -0.043 | -4.891
-16 | -0.576 | 0.1197 | -0.044 | -4.81
-15.5 | -0.55 | 0.11497 | -0.045 | -4.783
-15 | -0.524 | 0.10617 | -0.046 | -4.937
-14.5 | -0.499 | 0.10864 | -0.047 | -4.588
-14 | -0.472 | 0.10213 | -0.048 | -4.624
-13.5 | -0.446 | 0.09554 | -0.047 | -4.664
-13 | -0.42 | 0.08673 | -0.049 | -4.839
-12.5 | -0.394 | 0.08001 | -0.051 | -4.923
-12 | -0.368 | 0.07507 | -0.052 | -4.896
-11.5 | -0.342 | 0.06994 | -0.055 | -4.883
-11 | -0.315 | 0.065 | -0.057 | -4.85
-10.5 | -0.29 | 0.05926 | -0.061 | -4.891
-10 | -0.264 | 0.054 | -0.066 | -4.897
-9.5 | -0.233 | 0.07156 | -0.05 | -3.261
-9 | -0.207 | 0.06762 | -0.05 | -3.055
-8.5 | -0.292 | 0.05216 | -0.055 | -5.59
-8 | -0.275 | 0.04733 | -0.055 | -5.802
-7.5 | -0.286 | 0.00826 | -0.115 | -34.646
-7 | -0.229 | 0.00788 | -0.118 | -29.091
-6.5 | -0.169 | 0.00748 | -0.12 | -22.636
-6 | -0.107 | 0.0072 | -0.122 | -14.836
-5.5 | -0.043 | 0.00672 | -0.124 | -6.359
-5 | 0.022 | 0.0068 | -0.126 | 3.291
-4.5 | 0.088 | 0.00673 | -0.128 | 13.117
-4 | 0.155 | 0.00642 | -0.13 | 24.109
-3.5 | 0.222 | 0.00651 | -0.133 | 34.04
-3 | 0.289 | 0.00646 | -0.134 | 44.663
-2.5 | 0.356 | 0.00609 | -0.137 | 58.41
-2 | 0.423 | 0.00574 | -0.139 | 73.796
-1.5 | 0.491 | 0.00523 | -0.141 | 93.827
-1 | 0.558 | 0.00495 | -0.142 | 112.82
-0.5 | 0.625 | 0.0055 | -0.144 | 113.715
0 | 0.705 | 0.00525 | -0.146 | 134.2
0.5 | 0.772 | 0.00613 | -0.148 | 125.909
1 | 0.84 | 0.00697 | -0.15 | 120.543
1.5 | 0.908 | 0.00651 | -0.152 | 139.561
2 | 0.976 | 0.00737 | -0.154 | 132.357
2.5 | 1.044 | 0.0069 | -0.155 | 151.337
3 | 1.111 | 0.00811 | -0.157 | 136.882
3.5 | 1.176 | 0.00872 | -0.159 | 134.904
4 | 1.24 | 0.01056 | -0.16 | 117.447
4.5 | 1.302 | 0.0101 | -0.162 | 128.861
5 | 1.362 | 0.01185 | -0.164 | 114.937
5.5 | 1.418 | 0.01311 | -0.165 | 108.226
6 | 1.457 | 0.01388 | -0.167 | 104.937
6.5 | 1.468 | 0.01528 | -0.169 | 96.067
7 | 1.427 | 0.01709 | -0.17 | 83.522
7.5 | 1.182 | 0.01827 | -0.171 | 64.659
8 | 0.726 | 0.06203 | -0.081 | 11.698
8.5 | 0.76 | 0.0629 | -0.099 | 12.083
9 | 0.788 | 0.06964 | -0.101 | 11.314
9.5 | 0.813 | 0.07606 | -0.097 | 10.688
10 | 0.835 | 0.07497 | -0.085 | 11.141
10.5 | 0.869 | 0.07883 | -0.1 | 11.019
11 | 0.9 | 0.08387 | -0.107 | 10.733
11.5 | 0.922 | 0.08453 | -0.1 | 10.912

## 80. Re 5M Mach 0.50 (2)
BIGFOIL.COM POLAR EXPORT
HL743512
HL743512 |  |  |  | Cl Max: | 1.2438 | at alpha= | 8.5 | deg
XFOIL ncrit=9 |  |  |  | L/D Max: | 145.184 | at alpha= | 1.5 | deg
Re: | 5000000 |  |  | Cd Min: | 0.24243 | at alpha= | -20 | deg
Mach: | 0.5 |  |  | Cl=0 at alpha= | -4.3035 | deg
|  |  |  | @ Cl=0.1, Cd= | 0.0061331
|  |  |  | @ Cl=0.4, Cd= | 0.005337
|  |  |  | @ Cl=0.6, Cd= | 0.0045025
alpha (deg) | Cl | Cd | Cm | Cl/Cd
-20 | -0.5329 | 0.24243 | -0.0301 | -2.1982
-19.5 | -0.5065 | 0.23412 | -0.036 | -2.1634
-19 | -0.4799 | 0.22544 | -0.0424 | -2.1287
-18 | -0.4421 | 0.20975 | -0.0496 | -2.1077
-17.5 | -0.4224 | 0.20182 | -0.0536 | -2.093
-17 | -0.4027 | 0.19372 | -0.0581 | -2.0788
-16.5 | -0.3819 | 0.18526 | -0.0627 | -2.0614
-16 | -0.3627 | 0.17666 | -0.0671 | -2.0531
-15.5 | -0.3445 | 0.16774 | -0.0715 | -2.0538
-15 | -0.3257 | 0.15923 | -0.0762 | -2.0455
-14.5 | -0.3014 | 0.153 | -0.0807 | -1.9699
-14 | -0.2845 | 0.14445 | -0.0851 | -1.9695
-13.5 | -0.2723 | 0.13459 | -0.0897 | -2.0232
-13 | -0.2581 | 0.12578 | -0.0944 | -2.052
-12.5 | -0.2453 | 0.11671 | -0.0995 | -2.1018
-12 | -0.227 | 0.10928 | -0.1041 | -2.0772
-11.5 | -0.2157 | 0.10038 | -0.1094 | -2.1488
-11 | -0.2079 | 0.09104 | -0.1151 | -2.2836
-10.5 | -0.2077 | 0.08318 | -0.1175 | -2.497
-10 | -0.2148 | 0.07296 | -0.1232 | -2.9441
-9.5 | -0.218 | 0.06219 | -0.1318 | -3.5054
-9 | -0.2209 | 0.04802 | -0.1481 | -4.6002
-8.5 | -0.2408 | 0.03735 | -0.1592 | -6.4471
-8 | -0.2468 | 0.02889 | -0.1647 | -8.5427
-7.5 | -0.2417 | 0.01935 | -0.1657 | -12.491
-7 | -0.2488 | 0.0113 | -0.1577 | -22.0177
-6.5 | -0.2584 | 0.00921 | -0.1422 | -28.0565
-6 | -0.2099 | 0.00782 | -0.137 | -26.8414
-5.5 | -0.1499 | 0.00722 | -0.134 | -20.7618
-5 | -0.0879 | 0.00681 | -0.1317 | -12.9075
-4.5 | -0.025 | 0.00655 | -0.13 | -3.8168
-4 | 0.0386 | 0.00637 | -0.1287 | 6.0597
-3.5 | 0.1008 | 0.00613 | -0.1274 | 16.4437
-3 | 0.162 | 0.00599 | -0.1261 | 27.0451
-2.5 | 0.2238 | 0.00586 | -0.1251 | 38.1911
-2 | 0.2862 | 0.00573 | -0.1243 | 49.9476
-1.5 | 0.3479 | 0.00554 | -0.1237 | 62.7978
-1 | 0.4095 | 0.0053 | -0.1231 | 77.2642
-0.5 | 0.469 | 0.00465 | -0.1227 | 100.8602
0 | 0.5298 | 0.00452 | -0.122 | 117.2124
0.5 | 0.5909 | 0.00447 | -0.1213 | 132.1924
1.5 | 0.7114 | 0.0049 | -0.1191 | 145.1837
2 | 0.756 | 0.0059 | -0.115 | 128.1356
2.5 | 0.8088 | 0.00641 | -0.1123 | 126.1778
3 | 0.8636 | 0.00682 | -0.1097 | 126.6276
3.5 | 0.8982 | 0.00793 | -0.1033 | 113.2661
4 | 0.94 | 0.0087 | -0.098 | 108.046
4.5 | 0.9781 | 0.00963 | -0.0919 | 101.568
5 | 1.0272 | 0.01012 | -0.0876 | 101.502
5.5 | 1.0774 | 0.01069 | -0.0834 | 100.7858
6 | 1.1209 | 0.01153 | -0.0777 | 97.216
6.5 | 1.1652 | 0.01243 | -0.0721 | 93.7409
7 | 1.2034 | 0.01367 | -0.0655 | 88.0322
7.5 | 1.2312 | 0.01542 | -0.0573 | 79.8444
8 | 1.242 | 0.01821 | -0.0475 | 68.2043
8.5 | 1.2438 | 0.02194 | -0.0377 | 56.691
9 | 1.2409 | 0.0269 | -0.029 | 46.1301
9.5 | 1.2307 | 0.033 | -0.022 | 37.2939
10 | 1.2073 | 0.04083 | -0.0172 | 29.5689
10.5 | 1.1755 | 0.05019 | -0.0154 | 23.421
11 | 1.1376 | 0.06135 | -0.0168 | 18.5428

## 81. Re 6M Mach 0.00 (1)
BIGFOIL.COM POLAR EXPORT
HL743512
HL743512 |  |  |  | Cl Max: | 1.497 | at alpha= | 10 | deg
JavaFoil+Calcfoil stall+Eppler ext transition |  |  |  | L/D Max: | 151.164 | at alpha= | 2.5 | deg
Re: | 6000000 |  |  | Cd Min: | 0.00476 | at alpha= | 0 | deg
Mach: | 0 |  |  | Cl=0 at alpha= | -5.1754 | deg
|  |  |  | @ Cl=0.1, Cd= | 0.0061262
|  |  |  | @ Cl=0.4, Cd= | 0.0048176
|  |  |  | @ Cl=0.6, Cd= | 0.0047928
alpha (deg) | Cl | Cd | Cm | Cl/Cd
-16.5 | -0.498 | 0.12047 | -0.033 | -4.13
-16 | -0.509 | 0.11365 | -0.034 | -4.479
-15.5 | -0.519 | 0.10715 | -0.036 | -4.843
-15 | -0.527 | 0.10093 | -0.037 | -5.217
-14.5 | -0.532 | 0.09468 | -0.039 | -5.615
-14 | -0.534 | 0.08891 | -0.041 | -6.001
-13.5 | -0.532 | 0.08293 | -0.043 | -6.417
-13 | -0.527 | 0.07808 | -0.045 | -6.748
-12.5 | -0.521 | 0.06975 | -0.05 | -7.473
-12 | -0.51 | 0.06372 | -0.054 | -8.003
-11.5 | -0.572 | 0.01326 | -0.083 | -43.125
-11 | -0.554 | 0.01052 | -0.086 | -52.597
-10.5 | -0.526 | 0.00926 | -0.089 | -56.825
-10 | -0.492 | 0.00845 | -0.091 | -58.227
-9.5 | -0.453 | 0.0078 | -0.093 | -58.056
-9 | -0.409 | 0.00766 | -0.095 | -53.413
-8.5 | -0.362 | 0.0074 | -0.097 | -48.922
-8 | -0.312 | 0.00715 | -0.099 | -43.645
-7.5 | -0.26 | 0.0069 | -0.101 | -37.616
-7 | -0.205 | 0.00676 | -0.102 | -30.344
-6.5 | -0.15 | 0.00654 | -0.104 | -22.932
-6 | -0.094 | 0.00616 | -0.106 | -15.259
-5.5 | -0.037 | 0.00631 | -0.108 | -5.928
-5 | 0.02 | 0.00629 | -0.11 | 3.11
-4.5 | 0.077 | 0.00615 | -0.111 | 12.499
-4 | 0.135 | 0.00609 | -0.113 | 22.084
-3.5 | 0.192 | 0.0058 | -0.115 | 33.199
-3 | 0.251 | 0.00575 | -0.117 | 43.604
-2.5 | 0.309 | 0.00542 | -0.118 | 57.004
-2 | 0.368 | 0.00479 | -0.12 | 76.8
-1.5 | 0.426 | 0.00484 | -0.122 | 87.969
-1 | 0.484 | 0.00492 | -0.124 | 98.397
-0.5 | 0.543 | 0.00498 | -0.125 | 109.005
0 | 0.61 | 0.00476 | -0.127 | 128.252
0.5 | 0.669 | 0.00545 | -0.128 | 122.826
1 | 0.728 | 0.00612 | -0.13 | 118.942
1.5 | 0.787 | 0.00577 | -0.132 | 136.51
2 | 0.846 | 0.00637 | -0.133 | 132.962
2.5 | 0.905 | 0.00599 | -0.135 | 151.164
3 | 0.964 | 0.00678 | -0.136 | 142.171
3.5 | 1.022 | 0.00721 | -0.138 | 141.808
4 | 1.079 | 0.0077 | -0.139 | 140.179
4.5 | 1.136 | 0.00891 | -0.141 | 127.439
5 | 1.192 | 0.00936 | -0.142 | 127.276
5.5 | 1.247 | 0.00977 | -0.143 | 127.588
6 | 1.297 | 0.00964 | -0.145 | 134.497
6.5 | 1.343 | 0.01014 | -0.146 | 132.368
7 | 1.383 | 0.01064 | -0.148 | 130.069
7.5 | 1.419 | 0.0114 | -0.149 | 124.428
8 | 1.449 | 0.01204 | -0.15 | 120.316
8.5 | 1.472 | 0.0126 | -0.151 | 116.836
9 | 1.488 | 0.01331 | -0.153 | 111.741
9.5 | 1.496 | 0.0138 | -0.154 | 108.412
10 | 1.497 | 0.01575 | -0.155 | 95.076
10.5 | 1.49 | 0.01671 | -0.156 | 89.195
11 | 1.476 | 0.01766 | -0.157 | 83.62
11.5 | 1.456 | 0.01856 | -0.158 | 78.434
12 | 1.428 | 0.01812 | -0.159 | 78.837
12.5 | 1.395 | 0.01937 | -0.16 | 72.026
13 | 1.357 | 0.02234 | -0.161 | 60.759
13.5 | 1.315 | 0.02431 | -0.162 | 54.115
14 | 1.27 | 0.02568 | -0.163 | 49.475
14.5 | 1.166 | 0.03158 | -0.156 | 36.912
15 | 1.086 | 0.04163 | -0.15 | 26.086

## 82. Re 6M Mach 0.00 (2)
BIGFOIL.COM POLAR EXPORT
HL743512
HL743512 |  |  |  | Cl Max: | 1.7236 | at alpha= | 18 | deg
XFOIL ncrit=9 |  |  |  | L/D Max: | 139.552 | at alpha= | 1.5 | deg
Re: | 6000000 |  |  | Cd Min: | 0.0719 | at alpha= | 20 | deg
Mach: | 0 |  |  | Cl=0 at alpha= | -4.6635 | deg
|  |  |  | @ Cl=0.1, Cd= | 0.0056935
|  |  |  | @ Cl=0.4, Cd= | 0.004436
|  |  |  | @ Cl=0.6, Cd= | 0.0043946
alpha (deg) | Cl | Cd | Cm | Cl/Cd
-18.5 | -1.1469 | 0.04456 | -0.1115 | -25.7383
-18 | -1.1738 | 0.03433 | -0.1193 | -34.1917
-17.5 | -1.1491 | 0.03073 | -0.1229 | -37.3934
-17 | -1.1492 | 0.02697 | -0.1216 | -42.6103
-16.5 | -1.1382 | 0.02294 | -0.1226 | -49.6164
-16 | -1.104 | 0.02097 | -0.1235 | -52.6466
-15.5 | -1.0556 | 0.02038 | -0.1247 | -51.7959
-15 | -1.0202 | 0.01849 | -0.1249 | -55.1758
-14.5 | -0.9844 | 0.01731 | -0.1233 | -56.8689
-14 | -0.9478 | 0.01539 | -0.1225 | -61.5854
-13.5 | -0.9011 | 0.01383 | -0.123 | -65.1555
-13 | -0.8487 | 0.01261 | -0.1242 | -67.3037
-12.5 | -0.7918 | 0.01158 | -0.1261 | -68.3765
-12 | -0.7335 | 0.01079 | -0.128 | -67.9796
-11.5 | -0.6798 | 0.01008 | -0.1288 | -67.4405
-11 | -0.6345 | 0.00948 | -0.1275 | -66.9304
-10.5 | -0.5838 | 0.00896 | -0.1272 | -65.1562
-10 | -0.5281 | 0.00845 | -0.128 | -62.497
-9.5 | -0.4739 | 0.00789 | -0.1285 | -60.0634
-9 | -0.4262 | 0.00739 | -0.1273 | -57.6725
-8.5 | -0.3713 | 0.00699 | -0.1277 | -53.1187
-8 | -0.3187 | 0.00669 | -0.1275 | -47.6383
-7.5 | -0.2658 | 0.0063 | -0.1274 | -42.1905
-7 | -0.2134 | 0.00603 | -0.1271 | -35.3897
-6.5 | -0.1792 | 0.0061 | -0.1225 | -29.377
-6 | -0.1389 | 0.00618 | -0.1194 | -22.4757
-5.5 | -0.0888 | 0.00607 | -0.1185 | -14.6293
-5 | -0.036 | 0.006 | -0.1181 | -6
-4.5 | 0.0175 | 0.00587 | -0.1179 | 2.9813
-4 | 0.0716 | 0.00573 | -0.1179 | 12.4956
-3.5 | 0.126 | 0.00566 | -0.1179 | 22.2615
-3 | 0.181 | 0.00556 | -0.1179 | 32.554
-2.5 | 0.2356 | 0.00546 | -0.1179 | 43.1502
-2 | 0.2894 | 0.00524 | -0.1178 | 55.229
-1.5 | 0.3441 | 0.00513 | -0.1179 | 67.076
-1 | 0.3947 | 0.00445 | -0.1176 | 88.6966
-0.5 | 0.4475 | 0.00431 | -0.1173 | 103.8283
0 | 0.5004 | 0.00415 | -0.1171 | 120.5783
0.5 | 0.5527 | 0.00418 | -0.1166 | 132.2249
1 | 0.6034 | 0.00441 | -0.1158 | 136.8254
1.5 | 0.6545 | 0.00469 | -0.1151 | 139.5522
2.5 | 0.7458 | 0.00593 | -0.1116 | 125.7673
3 | 0.7894 | 0.00666 | -0.1095 | 118.5285
3.5 | 0.8361 | 0.00717 | -0.108 | 116.6109
4.5 | 0.9231 | 0.00841 | -0.1036 | 109.7622
5 | 0.9709 | 0.0087 | -0.1022 | 111.5977
5.5 | 1.019 | 0.00898 | -0.101 | 113.4744
6 | 1.0647 | 0.00939 | -0.0992 | 113.3866
6.5 | 1.1086 | 0.00971 | -0.0971 | 114.171
7 | 1.151 | 0.01007 | -0.0946 | 114.2999
7.5 | 1.1924 | 0.01051 | -0.0921 | 113.4539
8 | 1.2306 | 0.01107 | -0.0889 | 111.1653
8.5 | 1.2712 | 0.01154 | -0.0863 | 110.156
9.5 | 1.3488 | 0.01257 | -0.0807 | 107.3031
10 | 1.3855 | 0.0132 | -0.0775 | 104.9621
10.5 | 1.4207 | 0.01387 | -0.0743 | 102.4297
11 | 1.4494 | 0.01488 | -0.0699 | 97.4059
11.5 | 1.4817 | 0.01568 | -0.0664 | 94.4962
12 | 1.5133 | 0.01635 | -0.0628 | 92.5566
12.5 | 1.5461 | 0.01727 | -0.0599 | 89.5252
13 | 1.5743 | 0.0184 | -0.0562 | 85.5598
13.5 | 1.5998 | 0.01971 | -0.0524 | 81.1669
14 | 1.6249 | 0.02107 | -0.0488 | 77.1191
14.5 | 1.6466 | 0.0227 | -0.045 | 72.5374
15 | 1.6651 | 0.02465 | -0.0411 | 67.5497
15.5 | 1.6814 | 0.02683 | -0.0375 | 62.6687
16 | 1.6964 | 0.02929 | -0.0342 | 57.9174
16.5 | 1.7084 | 0.03215 | -0.0312 | 53.1384
17 | 1.7145 | 0.03577 | -0.0284 | 47.9312
17.5 | 1.7234 | 0.03937 | -0.0264 | 43.7744
18 | 1.7236 | 0.04409 | -0.0245 | 39.0928
18.5 | 1.7221 | 0.0493 | -0.0234 | 34.931
19 | 1.7157 | 0.05545 | -0.023 | 30.9414
19.5 | 1.7027 | 0.06294 | -0.0236 | 27.0527
20 | 1.6835 | 0.0719 | -0.0254 | 23.4145

## 83. Re 6M Mach 0.10 (1)
BIGFOIL.COM POLAR EXPORT
HL743512
HL743512 |  |  |  | Cl Max: | 1.493 | at alpha= | 9.5 | deg
JavaFoil+Calcfoil stall+Eppler ext transition |  |  |  | L/D Max: | 150.867 | at alpha= | 2.5 | deg
Re: | 6000000 |  |  | Cd Min: | 0.0046 | at alpha= | -1.5 | deg
Mach: | 0.1 |  |  | Cl=0 at alpha= | -5.1724 | deg
|  |  |  | @ Cl=0.1, Cd= | 0.0061662
|  |  |  | @ Cl=0.4, Cd= | 0.0046807
|  |  |  | @ Cl=0.6, Cd= | 0.0048367
alpha (deg) | Cl | Cd | Cm | Cl/Cd
-16 | -0.483 | 0.1149 | -0.034 | -4.202
-15.5 | -0.496 | 0.10892 | -0.035 | -4.552
-15 | -0.507 | 0.10216 | -0.037 | -4.958
-14.5 | -0.514 | 0.09644 | -0.039 | -5.335
-14 | -0.519 | 0.09031 | -0.041 | -5.751
-13.5 | -0.521 | 0.08475 | -0.043 | -6.146
-13 | -0.518 | 0.0786 | -0.045 | -6.593
-12.5 | -0.513 | 0.07162 | -0.049 | -7.165
-12 | -0.504 | 0.06505 | -0.053 | -7.752
-11.5 | -0.549 | 0.0203 | -0.079 | -27.024
-11 | -0.55 | 0.01101 | -0.086 | -49.95
-10.5 | -0.525 | 0.00942 | -0.089 | -55.694
-10 | -0.492 | 0.00854 | -0.091 | -57.592
-9.5 | -0.454 | 0.00788 | -0.094 | -57.606
-9 | -0.41 | 0.00773 | -0.095 | -53.095
-8.5 | -0.363 | 0.00746 | -0.097 | -48.688
-8 | -0.313 | 0.00721 | -0.099 | -43.478
-7.5 | -0.261 | 0.00696 | -0.101 | -37.484
-7 | -0.206 | 0.00674 | -0.103 | -30.567
-6.5 | -0.151 | 0.00649 | -0.105 | -23.186
-6 | -0.094 | 0.00623 | -0.107 | -15.138
-5.5 | -0.038 | 0.00627 | -0.108 | -5.999
-5 | 0.02 | 0.00624 | -0.11 | 3.147
-4.5 | 0.077 | 0.00619 | -0.112 | 12.48
-4 | 0.135 | 0.00613 | -0.114 | 22.066
-3.5 | 0.193 | 0.00577 | -0.116 | 33.522
-3 | 0.252 | 0.00572 | -0.117 | 44.019
-2.5 | 0.31 | 0.00547 | -0.119 | 56.757
-2 | 0.369 | 0.00477 | -0.121 | 77.459
-1.5 | 0.428 | 0.0046 | -0.123 | 93.119
-1 | 0.487 | 0.00496 | -0.124 | 98.087
-0.5 | 0.545 | 0.00502 | -0.126 | 108.556
0 | 0.614 | 0.00479 | -0.127 | 127.98
0.5 | 0.672 | 0.00597 | -0.129 | 112.601
1 | 0.732 | 0.00614 | -0.131 | 119.279
1.5 | 0.791 | 0.00581 | -0.132 | 136.244
2 | 0.851 | 0.00641 | -0.134 | 132.711
2.5 | 0.91 | 0.00603 | -0.135 | 150.867
3 | 0.969 | 0.0068 | -0.137 | 142.553
3.5 | 1.027 | 0.00725 | -0.138 | 141.551
4 | 1.084 | 0.00778 | -0.14 | 139.423
4.5 | 1.141 | 0.00898 | -0.141 | 127.134
5 | 1.198 | 0.00944 | -0.143 | 126.917
5.5 | 1.253 | 0.00985 | -0.144 | 127.208
6 | 1.303 | 0.00969 | -0.146 | 134.434
6.5 | 1.348 | 0.01021 | -0.147 | 132.039
7 | 1.389 | 0.01076 | -0.148 | 129.007
7.5 | 1.423 | 0.01156 | -0.15 | 123.088
8 | 1.452 | 0.01217 | -0.151 | 119.307
8.5 | 1.473 | 0.01278 | -0.152 | 115.239
9 | 1.487 | 0.01345 | -0.153 | 110.545
9.5 | 1.493 | 0.01403 | -0.155 | 106.422
10 | 1.49 | 0.01595 | -0.156 | 93.422
10.5 | 1.479 | 0.01696 | -0.157 | 87.215
11 | 1.461 | 0.01796 | -0.158 | 81.328
11.5 | 1.435 | 0.01894 | -0.159 | 75.729
12 | 1.402 | 0.01863 | -0.16 | 75.221
12.5 | 1.363 | 0.01989 | -0.161 | 68.503
13 | 1.318 | 0.02323 | -0.162 | 56.741
13.5 | 1.27 | 0.0255 | -0.163 | 49.812
14 | 1.136 | 0.03658 | -0.151 | 31.047
14.5 | 1.083 | 0.03884 | -0.151 | 27.884

## 84. Re 6M Mach 0.10 (2)
BIGFOIL.COM POLAR EXPORT
HL743512
HL743512 |  |  |  | Cl Max: | 1.6997 | at alpha= | 17.5 | deg
XFOIL ncrit=9 |  |  |  | L/D Max: | 139.809 | at alpha= | 1.5 | deg
Re: | 6000000 |  |  | Cd Min: | 0.08554 | at alpha= | 20 | deg
Mach: | 0.1 |  |  | Cl=0 at alpha= | -4.654 | deg
|  |  |  | @ Cl=0.1, Cd= | 0.005703
|  |  |  | @ Cl=0.4, Cd= | 0.0044584
|  |  |  | @ Cl=0.6, Cd= | 0.0044098
alpha (deg) | Cl | Cd | Cm | Cl/Cd
-18 | -1.06 | 0.05233 | -0.1092 | -20.2561
-17.5 | -1.083 | 0.04099 | -0.1194 | -26.4211
-17 | -1.1018 | 0.03342 | -0.123 | -32.9683
-16.5 | -1.1148 | 0.02688 | -0.1253 | -41.4732
-16 | -1.0918 | 0.0238 | -0.1264 | -45.8739
-15.5 | -1.0488 | 0.02259 | -0.1274 | -46.4276
-15 | -1.0193 | 0.01995 | -0.1281 | -51.0927
-14.5 | -0.9849 | 0.01842 | -0.1268 | -53.4691
-14 | -0.9479 | 0.01688 | -0.1255 | -56.1552
-13.5 | -0.9048 | 0.015 | -0.1255 | -60.32
-13 | -0.8555 | 0.01336 | -0.1262 | -64.0344
-12.5 | -0.7984 | 0.01209 | -0.128 | -66.038
-12 | -0.7396 | 0.01119 | -0.1298 | -66.0947
-11.5 | -0.6837 | 0.01039 | -0.1308 | -65.8037
-11 | -0.6391 | 0.00972 | -0.1291 | -65.751
-10.5 | -0.5885 | 0.00913 | -0.1287 | -64.4578
-10 | -0.5325 | 0.00857 | -0.1293 | -62.1354
-9.5 | -0.4767 | 0.00806 | -0.1299 | -59.1439
-9 | -0.4295 | 0.00749 | -0.1285 | -57.3431
-8.5 | -0.3742 | 0.00705 | -0.1288 | -53.078
-8 | -0.3215 | 0.00673 | -0.1285 | -47.7712
-7.5 | -0.268 | 0.00635 | -0.1283 | -42.2047
-7 | -0.2154 | 0.00605 | -0.1279 | -35.6033
-6.5 | -0.1832 | 0.00618 | -0.1227 | -29.644
-6 | -0.141 | 0.00621 | -0.1199 | -22.7053
-5.5 | -0.0903 | 0.00609 | -0.119 | -14.8276
-5 | -0.0373 | 0.00601 | -0.1186 | -6.2063
-4.5 | 0.0166 | 0.00588 | -0.1184 | 2.8231
-4 | 0.0711 | 0.00574 | -0.1183 | 12.3868
-3.5 | 0.1257 | 0.00567 | -0.1183 | 22.1693
-3 | 0.1811 | 0.00557 | -0.1184 | 32.5135
-2.5 | 0.236 | 0.00547 | -0.1183 | 43.1444
-2 | 0.29 | 0.00526 | -0.1182 | 55.1331
-1.5 | 0.345 | 0.00514 | -0.1183 | 67.1206
-1 | 0.3959 | 0.00447 | -0.1179 | 88.5682
-0.5 | 0.4491 | 0.00432 | -0.1177 | 103.9583
0 | 0.5021 | 0.00416 | -0.1174 | 120.6971
0.5 | 0.5548 | 0.00418 | -0.117 | 132.7273
1.5 | 0.6571 | 0.0047 | -0.1154 | 139.8085
2 | 0.6981 | 0.00562 | -0.1127 | 124.2171
2.5 | 0.7488 | 0.00594 | -0.1119 | 126.0606
3 | 0.7924 | 0.00669 | -0.1097 | 118.4454
3.5 | 0.8393 | 0.00719 | -0.1081 | 116.7316
4.5 | 0.9264 | 0.00844 | -0.1035 | 109.763
5 | 0.9744 | 0.00873 | -0.1021 | 111.6151
5.5 | 1.0225 | 0.00902 | -0.1007 | 113.3592
6 | 1.0673 | 0.00942 | -0.0986 | 113.3015
6.5 | 1.1108 | 0.00975 | -0.0962 | 113.9282
7 | 1.1537 | 0.01013 | -0.0938 | 113.8894
7.5 | 1.1948 | 0.01058 | -0.091 | 112.9301
8 | 1.2338 | 0.01115 | -0.0879 | 110.6547
8.5 | 1.2745 | 0.01163 | -0.0852 | 109.5873
9 | 1.3138 | 0.01216 | -0.0822 | 108.0428
9.5 | 1.3523 | 0.01273 | -0.0793 | 106.2294
10 | 1.3881 | 0.0134 | -0.0758 | 103.5896
10.5 | 1.4233 | 0.01413 | -0.0724 | 100.7289
11 | 1.4525 | 0.01513 | -0.068 | 96.0013
11.5 | 1.484 | 0.016 | -0.0642 | 92.75
12 | 1.5174 | 0.01673 | -0.0609 | 90.6993
12.5 | 1.547 | 0.0178 | -0.0572 | 86.9101
13 | 1.5737 | 0.01908 | -0.0532 | 82.479
13.5 | 1.5979 | 0.02055 | -0.0491 | 77.7567
14 | 1.6219 | 0.02208 | -0.0453 | 73.4556
14.5 | 1.6415 | 0.02397 | -0.0413 | 68.4814
15 | 1.6572 | 0.02624 | -0.0373 | 63.1555
15.5 | 1.6715 | 0.02878 | -0.0336 | 58.0785
16 | 1.6842 | 0.03163 | -0.0305 | 53.2469
16.5 | 1.6934 | 0.03501 | -0.0276 | 48.369
17 | 1.6947 | 0.03937 | -0.025 | 43.0455
17.5 | 1.6997 | 0.04371 | -0.0232 | 38.8858
18 | 1.6939 | 0.04949 | -0.0219 | 34.2271
18.5 | 1.6858 | 0.05597 | -0.0215 | 30.1197
19 | 1.6712 | 0.06383 | -0.0223 | 26.182
19.5 | 1.6486 | 0.07354 | -0.0245 | 22.4177
20 | 1.6168 | 0.08554 | -0.0288 | 18.9011

## 85. Re 6M Mach 0.25 (1)
BIGFOIL.COM POLAR EXPORT
HL743512
HL743512 |  |  |  | Cl Max: | 1.473 | at alpha= | 8.5 | deg
JavaFoil+Calcfoil stall+Eppler ext transition |  |  |  | L/D Max: | 152.139 | at alpha= | 2.5 | deg
Re: | 6000000 |  |  | Cd Min: | 0.00462 | at alpha= | -1.5 | deg
Mach: | 0.25 |  |  | Cl=0 at alpha= | -5.1695 | deg
|  |  |  | @ Cl=0.1, Cd= | 0.0060715
|  |  |  | @ Cl=0.4, Cd= | 0.0047774
|  |  |  | @ Cl=0.6, Cd= | 0.0053729
alpha (deg) | Cl | Cd | Cm | Cl/Cd
-15 | -0.327 | 0.1153 | -0.035 | -2.833
-14.5 | -0.364 | 0.10738 | -0.036 | -3.388
-14 | -0.396 | 0.0998 | -0.038 | -3.964
-13.5 | -0.421 | 0.09198 | -0.039 | -4.581
-13 | -0.44 | 0.08577 | -0.04 | -5.136
-12.5 | -0.453 | 0.07979 | -0.043 | -5.676
-12 | -0.459 | 0.07382 | -0.046 | -6.211
-11.5 | -0.457 | 0.06812 | -0.05 | -6.704
-11 | -0.448 | 0.06238 | -0.053 | -7.179
-10.5 | -0.435 | 0.05419 | -0.06 | -8.022
-10 | -0.487 | 0.0093 | -0.093 | -52.442
-9.5 | -0.455 | 0.00838 | -0.096 | -54.281
-9 | -0.415 | 0.00796 | -0.098 | -52.142
-8.5 | -0.369 | 0.00767 | -0.1 | -48.151
-8 | -0.32 | 0.00724 | -0.102 | -44.167
-7.5 | -0.267 | 0.00715 | -0.104 | -37.283
-7 | -0.211 | 0.00689 | -0.106 | -30.612
-6.5 | -0.154 | 0.00647 | -0.108 | -23.86
-6 | -0.097 | 0.00632 | -0.109 | -15.309
-5.5 | -0.039 | 0.00639 | -0.111 | -6.036
-5 | 0.02 | 0.00613 | -0.113 | 3.29
-4.5 | 0.079 | 0.00604 | -0.115 | 13.128
-4 | 0.139 | 0.00613 | -0.117 | 22.658
-3.5 | 0.199 | 0.00607 | -0.119 | 32.743
-3 | 0.259 | 0.00575 | -0.12 | 44.955
-2.5 | 0.319 | 0.00548 | -0.122 | 58.153
-2 | 0.379 | 0.00486 | -0.124 | 78.055
-1.5 | 0.44 | 0.00462 | -0.126 | 95.102
-1 | 0.5 | 0.00499 | -0.128 | 100.18
-0.5 | 0.56 | 0.00507 | -0.129 | 110.507
0 | 0.63 | 0.0056 | -0.131 | 112.494
0.5 | 0.691 | 0.00607 | -0.133 | 113.733
1 | 0.752 | 0.00626 | -0.134 | 120.108
1.5 | 0.813 | 0.00589 | -0.136 | 137.992
2 | 0.874 | 0.00655 | -0.138 | 133.402
2.5 | 0.935 | 0.00614 | -0.139 | 152.139
3 | 0.995 | 0.00703 | -0.141 | 141.491
3.5 | 1.055 | 0.00745 | -0.142 | 141.643
4 | 1.114 | 0.009 | -0.144 | 123.717
4.5 | 1.172 | 0.00931 | -0.145 | 125.83
5 | 1.229 | 0.00977 | -0.147 | 125.833
5.5 | 1.285 | 0.01025 | -0.148 | 125.425
6 | 1.335 | 0.01001 | -0.149 | 133.407
6.5 | 1.378 | 0.01062 | -0.151 | 129.764
7 | 1.415 | 0.01141 | -0.152 | 123.997
7.5 | 1.444 | 0.01215 | -0.154 | 118.833
8 | 1.464 | 0.01285 | -0.155 | 113.877
8.5 | 1.473 | 0.01365 | -0.156 | 107.917
9 | 1.47 | 0.01445 | -0.157 | 101.698
9.5 | 1.453 | 0.01654 | -0.159 | 87.891
10 | 1.423 | 0.01754 | -0.16 | 81.164
10.5 | 1.379 | 0.01894 | -0.161 | 72.813
11 | 1.321 | 0.02035 | -0.162 | 64.93
11.5 | 1.25 | 0.02216 | -0.163 | 56.392
12 | 1.166 | 0.02408 | -0.164 | 48.429
12.5 | 0.883 | 0.07959 | -0.109 | 11.097
13 | 0.785 | 0.09319 | -0.093 | 8.424
13.5 | 0.691 | 0.10331 | -0.083 | 6.687

## 86. Re 6M Mach 0.25 (2)
BIGFOIL.COM POLAR EXPORT
HL743512
HL743512 |  |  |  | Cl Max: | 1.5266 | at alpha= | 14 | deg
XFOIL ncrit=9 |  |  |  | L/D Max: | 141.519 | at alpha= | 1.5 | deg
Re: | 6000000 |  |  | Cd Min: | 0.17669 | at alpha= | -17 | deg
Mach: | 0.25 |  |  | Cl=0 at alpha= | -4.6011 | deg
|  |  |  | @ Cl=0.1, Cd= | 0.0057427
|  |  |  | @ Cl=0.4, Cd= | 0.0045639
|  |  |  | @ Cl=0.6, Cd= | 0.0043577
alpha (deg) | Cl | Cd | Cm | Cl/Cd
-17 | -0.3975 | 0.17669 | -0.0557 | -2.2497
-16.5 | -0.3795 | 0.16937 | -0.0601 | -2.2407
-16 | -0.3729 | 0.16315 | -0.0604 | -2.2856
-15.5 | -0.3685 | 0.15344 | -0.0636 | -2.4016
-15 | -0.3627 | 0.14382 | -0.0675 | -2.5219
-14.5 | -0.4417 | 0.11397 | -0.0786 | -3.8756
-14 | -0.5303 | 0.08719 | -0.094 | -6.0821
-13.5 | -0.641 | 0.05281 | -0.1232 | -12.1379
-13 | -0.6755 | 0.03968 | -0.1364 | -17.0237
-12.5 | -0.7579 | 0.02528 | -0.1397 | -29.9802
-12 | -0.761 | 0.01671 | -0.1393 | -45.5416
-11.5 | -0.704 | 0.01375 | -0.1415 | -51.2
-11 | -0.6558 | 0.01203 | -0.1402 | -54.5137
-10.5 | -0.6088 | 0.01082 | -0.1381 | -56.2662
-10 | -0.5542 | 0.00966 | -0.1374 | -57.3706
-9.5 | -0.4947 | 0.00885 | -0.1376 | -55.8983
-9 | -0.446 | 0.00824 | -0.1354 | -54.1262
-8.5 | -0.39 | 0.00748 | -0.1349 | -52.139
-8 | -0.3364 | 0.00701 | -0.1338 | -47.9886
-7.5 | -0.28 | 0.00666 | -0.1334 | -42.042
-7 | -0.2278 | 0.00627 | -0.132 | -36.3317
-6.5 | -0.2015 | 0.0065 | -0.1248 | -31
-6 | -0.153 | 0.00639 | -0.1228 | -23.9437
-5.5 | -0.0996 | 0.00624 | -0.1218 | -15.9615
-4.5 | 0.0112 | 0.00598 | -0.1209 | 1.8729
-4 | 0.0676 | 0.0058 | -0.1207 | 11.6552
-3.5 | 0.1241 | 0.0057 | -0.1206 | 21.7719
-3 | 0.1807 | 0.00562 | -0.1205 | 32.153
-2.5 | 0.2376 | 0.00551 | -0.1204 | 43.1216
-1.5 | 0.3494 | 0.0052 | -0.1201 | 67.1923
-1 | 0.4019 | 0.00454 | -0.1198 | 88.5242
-0.5 | 0.4569 | 0.00437 | -0.1195 | 104.5538
0 | 0.5109 | 0.00423 | -0.1191 | 120.7801
0.5 | 0.5653 | 0.00422 | -0.1187 | 133.9573
1 | 0.6182 | 0.00443 | -0.1179 | 139.5485
1.5 | 0.6708 | 0.00474 | -0.117 | 141.519
2 | 0.7125 | 0.00568 | -0.114 | 125.4401
2.5 | 0.7646 | 0.00601 | -0.113 | 127.2213
3 | 0.8079 | 0.00681 | -0.1103 | 118.6344
3.5 | 0.8557 | 0.00731 | -0.1084 | 117.0588
4 | 0.9003 | 0.00793 | -0.1059 | 113.5309
4.5 | 0.9429 | 0.0086 | -0.1028 | 109.6395
5 | 0.9891 | 0.00887 | -0.1003 | 111.5107
5.5 | 1.0348 | 0.00919 | -0.0978 | 112.6007
6 | 1.0791 | 0.00962 | -0.0949 | 112.1726
6.5 | 1.1238 | 0.01003 | -0.092 | 112.0439
7 | 1.168 | 0.01047 | -0.0892 | 111.5568
7.5 | 1.2079 | 0.01114 | -0.0854 | 108.4291
8 | 1.2503 | 0.01165 | -0.0822 | 107.3219
8.5 | 1.291 | 0.01227 | -0.0787 | 105.216
9 | 1.329 | 0.013 | -0.0747 | 102.2308
9.5 | 1.367 | 0.01375 | -0.0708 | 99.4182
10 | 1.3989 | 0.01484 | -0.0659 | 94.2655
10.5 | 1.427 | 0.0161 | -0.0605 | 88.6335
11.5 | 1.4782 | 0.01898 | -0.0496 | 77.882
13 | 1.5209 | 0.02651 | -0.0328 | 57.3708
13.5 | 1.5224 | 0.0304 | -0.0275 | 50.0789
14 | 1.5266 | 0.03446 | -0.0234 | 44.3006
14.5 | 1.5141 | 0.04045 | -0.0198 | 37.4314
15 | 1.4903 | 0.04828 | -0.0175 | 30.8679
15.5 | 1.4684 | 0.05676 | -0.0172 | 25.8703
16 | 1.4518 | 0.06559 | -0.0185 | 22.1345
16.5 | 1.4284 | 0.07636 | -0.0219 | 18.7061
17 | 1.3787 | 0.09268 | -0.0296 | 14.8759
17.5 | 1.3481 | 0.1077 | -0.0382 | 12.5172
18 | 1.3155 | 0.12409 | -0.0483 | 10.6012
18.5 | 1.2761 | 0.14232 | -0.0599 | 8.9664
19 | 1.2324 | 0.16218 | -0.0726 | 7.599

## 87. Re 6M Mach 0.50 (1)
BIGFOIL.COM POLAR EXPORT
HL743512
HL743512 |  |  |  | Cl Max: | 1.49 | at alpha= | 20 | deg
JavaFoil+Calcfoil stall+Eppler ext transition |  |  |  | L/D Max: | 155.156 | at alpha= | 2.5 | deg
Re: | 6000000 |  |  | Cd Min: | 0.00479 | at alpha= | -1.5 | deg
Mach: | 0.5 |  |  | Cl=0 at alpha= | -5.1692 | deg
|  |  |  | @ Cl=0.1, Cd= | 0.0063694
|  |  |  | @ Cl=0.4, Cd= | 0.0059534
|  |  |  | @ Cl=0.6, Cd= | 0.0053918
alpha (deg) | Cl | Cd | Cm | Cl/Cd
-20 | -0.783 | 0.1566 | -0.038 | -4.997
-19.5 | -0.759 | 0.14768 | -0.039 | -5.137
-19 | -0.732 | 0.14457 | -0.04 | -5.066
-18.5 | -0.708 | 0.13289 | -0.042 | -5.325
-18 | -0.682 | 0.12913 | -0.043 | -5.279
-17.5 | -0.655 | 0.12523 | -0.043 | -5.233
-17 | -0.628 | 0.12072 | -0.043 | -5.205
-16.5 | -0.602 | 0.1225 | -0.043 | -4.911
-16 | -0.576 | 0.11814 | -0.044 | -4.875
-15.5 | -0.55 | 0.11307 | -0.045 | -4.865
-15 | -0.524 | 0.10391 | -0.046 | -5.046
-14.5 | -0.499 | 0.10778 | -0.047 | -4.626
-14 | -0.472 | 0.09919 | -0.048 | -4.763
-13.5 | -0.446 | 0.09412 | -0.049 | -4.739
-13 | -0.42 | 0.08572 | -0.05 | -4.903
-12.5 | -0.394 | 0.07837 | -0.053 | -5.033
-12 | -0.368 | 0.07367 | -0.054 | -4.997
-11.5 | -0.343 | 0.06808 | -0.057 | -5.032
-11 | -0.317 | 0.0624 | -0.061 | -5.08
-10.5 | -0.292 | 0.05607 | -0.066 | -5.206
-10 | -0.304 | 0.01484 | -0.1 | -20.479
-9.5 | -0.233 | 0.06967 | -0.05 | -3.35
-9 | -0.207 | 0.0666 | -0.05 | -3.102
-8.5 | -0.292 | 0.05186 | -0.057 | -5.63
-8 | -0.276 | 0.04533 | -0.064 | -6.097
-7.5 | -0.286 | 0.00775 | -0.116 | -36.935
-7 | -0.23 | 0.00758 | -0.118 | -30.293
-6.5 | -0.169 | 0.00704 | -0.12 | -24.045
-6 | -0.107 | 0.00707 | -0.122 | -15.11
-5.5 | -0.043 | 0.00686 | -0.124 | -6.23
-5 | 0.022 | 0.00668 | -0.126 | 3.353
-4.5 | 0.088 | 0.00633 | -0.128 | 13.948
-4 | 0.155 | 0.00655 | -0.13 | 23.612
-3.5 | 0.222 | 0.00637 | -0.133 | 34.799
-3 | 0.289 | 0.00632 | -0.135 | 45.647
-2.5 | 0.356 | 0.00596 | -0.137 | 59.689
-2 | 0.423 | 0.00595 | -0.139 | 71.172
-1.5 | 0.491 | 0.00479 | -0.141 | 102.44
-1 | 0.558 | 0.00533 | -0.142 | 104.818
-0.5 | 0.626 | 0.00543 | -0.144 | 115.24
0 | 0.705 | 0.00595 | -0.146 | 118.414
0.5 | 0.772 | 0.00661 | -0.148 | 116.746
1 | 0.84 | 0.00685 | -0.15 | 122.595
1.5 | 0.908 | 0.00706 | -0.152 | 128.724
2 | 0.976 | 0.0066 | -0.153 | 147.787
2.5 | 1.044 | 0.00673 | -0.155 | 155.156
3 | 1.111 | 0.00882 | -0.157 | 125.883
3.5 | 1.176 | 0.0098 | -0.159 | 120.019
4 | 1.24 | 0.01037 | -0.16 | 119.547
4.5 | 1.302 | 0.01084 | -0.162 | 120.057
5 | 1.362 | 0.01152 | -0.164 | 118.182
5.5 | 1.418 | 0.01138 | -0.165 | 124.603
6 | 1.457 | 0.01348 | -0.167 | 108.052
6.5 | 1.468 | 0.01481 | -0.168 | 99.088
7 | 1.427 | 0.01651 | -0.17 | 86.438
7.5 | 1.182 | 0.01758 | -0.172 | 67.221
8 | 0.726 | 0.05993 | -0.083 | 12.114
8.5 | 0.762 | 0.06142 | -0.103 | 12.411
9 | 0.79 | 0.06717 | -0.103 | 11.755
9.5 | 0.814 | 0.07541 | -0.098 | 10.79
10 | 0.837 | 0.07402 | -0.09 | 11.307
10.5 | 0.871 | 0.0772 | -0.104 | 11.286
11 | 0.902 | 0.08192 | -0.109 | 11.01
11.5 | 0.923 | 0.08322 | -0.101 | 11.093
12 | 0.955 | 0.0852 | -0.109 | 11.211
12.5 | 0.989 | 0.08986 | -0.117 | 11.003
13 | 1.02 | 0.09403 | -0.121 | 10.848
13.5 | 1.045 | 0.10396 | -0.119 | 10.049
14 | 1.075 | 0.10718 | -0.122 | 10.026
14.5 | 1.09 | 0.10895 | -0.112 | 10.008
15 | 1.118 | 0.113 | -0.114 | 9.898
15.5 | 1.151 | 0.11705 | -0.12 | 9.833
16 | 1.223 | 0.09484 | -0.146 | 12.892
16.5 | 1.219 | 0.11972 | -0.132 | 10.18
17 | 1.248 | 0.12687 | -0.133 | 9.834
17.5 | 1.287 | 0.12541 | -0.14 | 10.261
18 | 1.287 | 0.13066 | -0.126 | 9.853
18.5 | 1.352 | 0.1153 | -0.147 | 11.729
19 | 1.399 | 0.11018 | -0.154 | 12.696
19.5 | 1.417 | 0.12351 | -0.152 | 11.475
20 | 1.49 | 0.10179 | -0.165 | 14.633

## 88. Re 6M Mach 0.50 (2)
BIGFOIL.COM POLAR EXPORT
HL743512
HL743512 |  |  |  | Cl Max: | 1.2546 | at alpha= | 8 | deg
XFOIL ncrit=9 |  |  |  | L/D Max: | 145.837 | at alpha= | 1.5 | deg
Re: | 6000000 |  |  | Cd Min: | 0.28906 | at alpha= | 20 | deg
Mach: | 0.5 |  |  | Cl=0 at alpha= | -4.331 | deg
|  |  |  | @ Cl=0.1, Cd= | 0.0059495
|  |  |  | @ Cl=0.4, Cd= | 0.00532
|  |  |  | @ Cl=0.6, Cd= | 0.004429
alpha (deg) | Cl | Cd | Cm | Cl/Cd
-20 | -0.5194 | 0.23936 | -0.0351 | -2.17
-19.5 | -0.4934 | 0.23183 | -0.0412 | -2.1283
-19 | -0.4667 | 0.22351 | -0.0475 | -2.088
-18.5 | -0.452 | 0.21617 | -0.0493 | -2.0909
-18 | -0.4328 | 0.20842 | -0.053 | -2.0766
-17.5 | -0.4121 | 0.20033 | -0.0573 | -2.0571
-17 | -0.3929 | 0.1916 | -0.0619 | -2.0506
-16.5 | -0.3735 | 0.18268 | -0.0664 | -2.0446
-16 | -0.3525 | 0.17497 | -0.0709 | -2.0146
-15.5 | -0.3338 | 0.16628 | -0.0754 | -2.0075
-15 | -0.3144 | 0.15786 | -0.0799 | -1.9916
-14.5 | -0.2951 | 0.14985 | -0.0844 | -1.9693
-14 | -0.278 | 0.14149 | -0.0888 | -1.9648
-13.5 | -0.2623 | 0.133 | -0.0932 | -1.9722
-13 | -0.2493 | 0.12412 | -0.0978 | -2.0085
-12.5 | -0.2427 | 0.11401 | -0.103 | -2.1288
-12 | -0.2223 | 0.10713 | -0.1076 | -2.075
-11.5 | -0.2105 | 0.09854 | -0.1127 | -2.1362
-11 | -0.206 | 0.08928 | -0.1178 | -2.3073
-10.5 | -0.2078 | 0.08091 | -0.1208 | -2.5683
-10 | -0.2159 | 0.07027 | -0.1274 | -3.0724
-9.5 | -0.2158 | 0.06033 | -0.1353 | -3.577
-9 | -0.2175 | 0.04563 | -0.1536 | -4.7666
-8.5 | -0.2415 | 0.03565 | -0.1629 | -6.7742
-8 | -0.249 | 0.0254 | -0.17 | -9.8031
-7.5 | -0.2496 | 0.01702 | -0.1668 | -14.6651
-7 | -0.2822 | 0.01338 | -0.1497 | -21.0912
-6.5 | -0.2645 | 0.00875 | -0.1415 | -30.2286
-6 | -0.2113 | 0.00745 | -0.137 | -28.3624
-5.5 | -0.1491 | 0.00693 | -0.1343 | -21.5152
-5 | -0.0862 | 0.00657 | -0.1322 | -13.1202
-4.5 | -0.0218 | 0.0063 | -0.1308 | -3.4603
-4 | 0.0427 | 0.00616 | -0.1297 | 6.9318
-3.5 | 0.1053 | 0.00593 | -0.1285 | 17.7572
-3 | 0.1674 | 0.00578 | -0.1274 | 28.9619
-2.5 | 0.2292 | 0.00567 | -0.1264 | 40.4233
-2 | 0.2908 | 0.00557 | -0.1255 | 52.2083
-1.5 | 0.3528 | 0.00545 | -0.1248 | 64.7339
-1 | 0.4145 | 0.00528 | -0.1242 | 78.5038
-0.5 | 0.4736 | 0.00459 | -0.1237 | 103.1808
0 | 0.5345 | 0.00456 | -0.123 | 117.2149
0.5 | 0.5954 | 0.00442 | -0.1223 | 134.7059
1 | 0.6565 | 0.00454 | -0.1215 | 144.6035
1.5 | 0.7146 | 0.0049 | -0.1199 | 145.8367
2 | 0.7574 | 0.00595 | -0.1155 | 127.2941
2.5 | 0.8137 | 0.0063 | -0.1134 | 129.1587
3 | 0.8585 | 0.00706 | -0.1089 | 121.6006
3.5 | 0.9023 | 0.00781 | -0.1041 | 115.5314
4 | 0.9443 | 0.00859 | -0.0988 | 109.9302
4.5 | 0.9858 | 0.0094 | -0.0933 | 104.8723
5 | 1.0372 | 0.00984 | -0.0894 | 105.4065
5.5 | 1.0866 | 0.01036 | -0.0849 | 104.8842
6 | 1.1333 | 0.01109 | -0.0798 | 102.1912
6.5 | 1.1788 | 0.01193 | -0.0743 | 98.8097
7 | 1.2179 | 0.01306 | -0.0676 | 93.2542
7.5 | 1.2432 | 0.01492 | -0.0589 | 83.3244
8 | 1.2546 | 0.01758 | -0.0488 | 71.3652
8.5 | 1.2544 | 0.02139 | -0.0385 | 58.6442
9 | 1.2508 | 0.02629 | -0.0296 | 47.577
9.5 | 1.2398 | 0.03241 | -0.0223 | 38.2536
10 | 1.2161 | 0.0401 | -0.0173 | 30.3267
10.5 | 1.1844 | 0.04941 | -0.0154 | 23.9709
11 | 1.1472 | 0.06062 | -0.017 | 18.9244
12.5 | 1.0511 | 0.10556 | -0.0435 | 9.9574
13.5 | 1.0078 | 0.1377 | -0.0629 | 7.3188
14 | 0.9955 | 0.1524 | -0.0718 | 6.5322
14.5 | 0.9832 | 0.16793 | -0.0812 | 5.8548
15 | 0.9812 | 0.18162 | -0.0893 | 5.4025
15.5 | 0.9844 | 0.1945 | -0.0966 | 5.0612
16 | 0.9916 | 0.2068 | -0.1034 | 4.795
16.5 | 1.0016 | 0.21858 | -0.1098 | 4.5823
17 | 1.0144 | 0.22957 | -0.1158 | 4.4187
17.5 | 1.0293 | 0.23975 | -0.1214 | 4.2932
18 | 1.0448 | 0.24971 | -0.1271 | 4.1841
18.5 | 1.0606 | 0.25982 | -0.1327 | 4.0821
19 | 1.0777 | 0.26911 | -0.1381 | 4.0047
19.5 | 1.0947 | 0.27887 | -0.1435 | 3.9255
20 | 1.1112 | 0.28906 | -0.1491 | 3.8442

## 89. Re 7M Mach 0.00 (1)
BIGFOIL.COM POLAR EXPORT
HL743512
HL743512 |  |  |  | Cl Max: | 1.497 | at alpha= | 10 | deg
JavaFoil+Calcfoil stall+Eppler ext transition |  |  |  | L/D Max: | 151.486 | at alpha= | 2.5 | deg
Re: | 7000000 |  |  | Cd Min: | 0.00448 | at alpha= | -2 | deg
Mach: | 0 |  |  | Cl=0 at alpha= | -5.1754 | deg
|  |  |  | @ Cl=0.1, Cd= | 0.0060062
|  |  |  | @ Cl=0.4, Cd= | 0.0046731
|  |  |  | @ Cl=0.6, Cd= | 0.0053969
alpha (deg) | Cl | Cd | Cm | Cl/Cd
-16.5 | -0.498 | 0.11975 | -0.033 | -4.156
-16 | -0.509 | 0.11258 | -0.035 | -4.525
-15.5 | -0.519 | 0.10601 | -0.036 | -4.898
-15 | -0.527 | 0.1 | -0.038 | -5.269
-14.5 | -0.532 | 0.09378 | -0.04 | -5.672
-14 | -0.534 | 0.08763 | -0.042 | -6.098
-13.5 | -0.533 | 0.08146 | -0.044 | -6.545
-13 | -0.53 | 0.07503 | -0.048 | -7.058
-12.5 | -0.522 | 0.06873 | -0.051 | -7.6
-12 | -0.516 | 0.05815 | -0.058 | -8.874
-11.5 | -0.577 | 0.01149 | -0.084 | -50.21
-11 | -0.555 | 0.01008 | -0.086 | -55.012
-10.5 | -0.527 | 0.00895 | -0.089 | -58.865
-10 | -0.493 | 0.00815 | -0.091 | -60.451
-9.5 | -0.453 | 0.00787 | -0.093 | -57.537
-9 | -0.409 | 0.0075 | -0.095 | -54.571
-8.5 | -0.362 | 0.00725 | -0.097 | -49.982
-8 | -0.312 | 0.00698 | -0.099 | -44.751
-7.5 | -0.26 | 0.00673 | -0.101 | -38.574
-7 | -0.205 | 0.00636 | -0.102 | -32.288
-6.5 | -0.15 | 0.00643 | -0.104 | -23.312
-6 | -0.094 | 0.00629 | -0.106 | -14.943
-5.5 | -0.037 | 0.00623 | -0.108 | -6.011
-5 | 0.02 | 0.006 | -0.11 | 3.261
-4.5 | 0.077 | 0.00603 | -0.111 | 12.756
-4 | 0.135 | 0.00597 | -0.113 | 22.543
-3.5 | 0.192 | 0.00569 | -0.115 | 33.85
-3 | 0.251 | 0.00564 | -0.117 | 44.454
-2.5 | 0.309 | 0.00558 | -0.118 | 55.35
-2 | 0.368 | 0.00448 | -0.12 | 82.07
-1.5 | 0.426 | 0.00483 | -0.122 | 88.24
-1 | 0.484 | 0.00494 | -0.124 | 98.093
-0.5 | 0.543 | 0.00498 | -0.125 | 108.886
0 | 0.61 | 0.00547 | -0.127 | 111.684
0.5 | 0.669 | 0.00587 | -0.128 | 113.924
1 | 0.728 | 0.00599 | -0.13 | 121.531
1.5 | 0.787 | 0.00619 | -0.132 | 127.244
2 | 0.846 | 0.0058 | -0.133 | 145.923
2.5 | 0.905 | 0.00598 | -0.135 | 151.486
3 | 0.964 | 0.00678 | -0.136 | 142.062
3.5 | 1.022 | 0.00782 | -0.138 | 130.659
4 | 1.079 | 0.00844 | -0.139 | 127.896
4.5 | 1.136 | 0.00881 | -0.141 | 128.873
5 | 1.192 | 0.0091 | -0.142 | 130.931
5.5 | 1.247 | 0.00956 | -0.143 | 130.497
6 | 1.297 | 0.0094 | -0.145 | 137.949
6.5 | 1.343 | 0.00992 | -0.146 | 135.304
7 | 1.383 | 0.01044 | -0.148 | 132.518
7.5 | 1.419 | 0.0111 | -0.149 | 127.798
8 | 1.449 | 0.01168 | -0.15 | 124.028
8.5 | 1.472 | 0.01233 | -0.151 | 119.377
9 | 1.488 | 0.01294 | -0.153 | 114.987
9.5 | 1.496 | 0.01354 | -0.154 | 110.522
10 | 1.497 | 0.01538 | -0.155 | 97.358
10.5 | 1.49 | 0.01626 | -0.156 | 91.641
11 | 1.476 | 0.01715 | -0.157 | 86.073
11.5 | 1.456 | 0.01803 | -0.158 | 80.734
12 | 1.428 | 0.0176 | -0.159 | 81.151
12.5 | 1.395 | 0.01874 | -0.16 | 74.435
13 | 1.357 | 0.02149 | -0.161 | 63.156
13.5 | 1.315 | 0.02337 | -0.162 | 56.295
14 | 1.27 | 0.0247 | -0.163 | 51.425
14.5 | 1.223 | 0.02605 | -0.164 | 46.939
15 | 1.096 | 0.03776 | -0.152 | 29.02

## 90. Re 7M Mach 0.00 (2)
BIGFOIL.COM POLAR EXPORT
HL743512
HL743512 |  |  |  | Cl Max: | 1.7403 | at alpha= | 17.5 | deg
XFOIL ncrit=9 |  |  |  | L/D Max: | 136.719 | at alpha= | 1 | deg
Re: | 7000000 |  |  | Cd Min: | 0.07097 | at alpha= | 20 | deg
Mach: | 0 |  |  | Cl=0 at alpha= | -4.6722 | deg
|  |  |  | @ Cl=0.1, Cd= | 0.0055509
|  |  |  | @ Cl=0.4, Cd= | 0.0044329
|  |  |  | @ Cl=0.6, Cd= | 0.0044021
alpha (deg) | Cl | Cd | Cm | Cl/Cd
-19.5 | -1.1723 | 0.05383 | -0.1052 | -21.7778
-19 | -1.1943 | 0.04338 | -0.1135 | -27.5311
-18.5 | -1.204 | 0.03555 | -0.1196 | -33.8678
-17.5 | -1.1939 | 0.0266 | -0.1227 | -44.8835
-17 | -1.1728 | 0.02373 | -0.1234 | -49.4227
-16.5 | -1.15 | 0.02078 | -0.1241 | -55.3417
-16 | -1.1132 | 0.01908 | -0.1249 | -58.3438
-15.5 | -1.0671 | 0.01837 | -0.1255 | -58.0893
-15 | -1.0324 | 0.01693 | -0.1243 | -60.9805
-14.5 | -0.9907 | 0.01589 | -0.1237 | -62.3474
-14 | -0.9443 | 0.01472 | -0.1239 | -64.1508
-13.5 | -0.8951 | 0.01339 | -0.1247 | -66.8484
-13 | -0.8388 | 0.01208 | -0.1269 | -69.4371
-12.5 | -0.7822 | 0.01104 | -0.1287 | -70.8514
-12 | -0.7244 | 0.01026 | -0.1305 | -70.6043
-11.5 | -0.6811 | 0.00963 | -0.1288 | -70.7269
-11 | -0.6331 | 0.00903 | -0.128 | -70.1107
-10.5 | -0.5792 | 0.00851 | -0.1285 | -68.0611
-10 | -0.5226 | 0.00804 | -0.1295 | -65
-9.5 | -0.4748 | 0.00766 | -0.1284 | -61.9843
-9 | -0.423 | 0.00712 | -0.1282 | -59.4101
-8.5 | -0.3707 | 0.00673 | -0.128 | -55.0817
-8 | -0.3177 | 0.00643 | -0.1279 | -49.409
-7.5 | -0.2656 | 0.00612 | -0.1275 | -43.3987
-7 | -0.2226 | 0.00599 | -0.125 | -37.1619
-6.5 | -0.1903 | 0.00621 | -0.12 | -30.6441
-6 | -0.1411 | 0.00609 | -0.119 | -23.1691
-5.5 | -0.089 | 0.00595 | -0.1185 | -14.958
-5 | -0.0354 | 0.00585 | -0.1184 | -6.0513
-4.5 | 0.0186 | 0.00574 | -0.1183 | 3.2404
-4 | 0.0729 | 0.0056 | -0.1182 | 13.0179
-3.5 | 0.1281 | 0.0055 | -0.1184 | 23.2909
-3 | 0.1827 | 0.00544 | -0.1184 | 33.5846
-2.5 | 0.2376 | 0.00535 | -0.1184 | 44.4112
-2 | 0.292 | 0.00514 | -0.1185 | 56.8093
-1.5 | 0.3462 | 0.00504 | -0.1184 | 68.6905
-1 | 0.3971 | 0.00444 | -0.1181 | 89.4369
0 | 0.5025 | 0.00418 | -0.1175 | 120.2153
0.5 | 0.5537 | 0.00421 | -0.1169 | 131.5202
1 | 0.6043 | 0.00442 | -0.1161 | 136.7195
1.5 | 0.6527 | 0.00488 | -0.1149 | 133.75
2 | 0.6974 | 0.00556 | -0.1129 | 125.4317
2.5 | 0.7483 | 0.00586 | -0.1122 | 127.6962
3 | 0.7906 | 0.00668 | -0.1098 | 118.3533
3.5 | 0.8384 | 0.00712 | -0.1085 | 117.7528
4 | 0.8845 | 0.00763 | -0.1068 | 115.924
4.5 | 0.9278 | 0.00825 | -0.1045 | 112.4606
5 | 0.9765 | 0.00851 | -0.1034 | 114.7474
5.5 | 1.0245 | 0.00878 | -0.1021 | 116.6856
6 | 1.0711 | 0.00913 | -0.1006 | 117.3165
6.5 | 1.1168 | 0.00945 | -0.0988 | 118.1799
7 | 1.159 | 0.00981 | -0.0963 | 118.1448
7.5 | 1.1998 | 0.01024 | -0.0936 | 117.168
8 | 1.2397 | 0.01072 | -0.0908 | 115.6437
8.5 | 1.2803 | 0.01116 | -0.0881 | 114.7222
9 | 1.3204 | 0.01164 | -0.0855 | 113.4364
10 | 1.3951 | 0.0128 | -0.0794 | 108.9922
10.5 | 1.4289 | 0.01353 | -0.0758 | 105.6098
11 | 1.463 | 0.01428 | -0.0724 | 102.451
11.5 | 1.4953 | 0.01505 | -0.0688 | 99.3555
12 | 1.5282 | 0.01578 | -0.0654 | 96.8441
12.5 | 1.5603 | 0.0165 | -0.0622 | 94.5636
13 | 1.5889 | 0.01756 | -0.0585 | 90.4841
13.5 | 1.6156 | 0.01876 | -0.0547 | 86.1194
14 | 1.6414 | 0.02004 | -0.051 | 81.9062
14.5 | 1.6638 | 0.02158 | -0.0471 | 77.0992
15 | 1.6824 | 0.02344 | -0.0431 | 71.7747
15.5 | 1.6998 | 0.02547 | -0.0394 | 66.7373
16 | 1.714 | 0.02787 | -0.0358 | 61.4998
16.5 | 1.7256 | 0.03067 | -0.0325 | 56.2634
17 | 1.7308 | 0.03423 | -0.0293 | 50.5638
17.5 | 1.7403 | 0.03767 | -0.027 | 46.1986
18 | 1.7383 | 0.04248 | -0.0249 | 40.9204
18.5 | 1.7359 | 0.04768 | -0.0235 | 36.4073
19 | 1.7287 | 0.05378 | -0.0228 | 32.1439
19.5 | 1.7132 | 0.06145 | -0.0232 | 27.8796
20 | 1.6891 | 0.07097 | -0.025 | 23.8002

## 91. Re 7M Mach 0.10 (1)
BIGFOIL.COM POLAR EXPORT
HL743512
HL743512 |  |  |  | Cl Max: | 1.493 | at alpha= | 9.5 | deg
JavaFoil+Calcfoil stall+Eppler ext transition |  |  |  | L/D Max: | 152.952 | at alpha= | 2.5 | deg
Re: | 7000000 |  |  | Cd Min: | 0.00451 | at alpha= | -2 | deg
Mach: | 0.1 |  |  | Cl=0 at alpha= | -5.1724 | deg
|  |  |  | @ Cl=0.1, Cd= | 0.0060662
|  |  |  | @ Cl=0.4, Cd= | 0.0046834
|  |  |  | @ Cl=0.6, Cd= | 0.0053685
alpha (deg) | Cl | Cd | Cm | Cl/Cd
-16.5 | -0.468 | 0.12155 | -0.033 | -3.853
-16 | -0.483 | 0.11404 | -0.034 | -4.236
-15.5 | -0.496 | 0.10825 | -0.036 | -4.582
-15 | -0.507 | 0.10186 | -0.037 | -4.973
-14.5 | -0.515 | 0.09549 | -0.039 | -5.392
-14 | -0.52 | 0.08946 | -0.041 | -5.81
-13.5 | -0.521 | 0.08271 | -0.043 | -6.303
-13 | -0.52 | 0.07728 | -0.046 | -6.723
-12.5 | -0.512 | 0.07381 | -0.047 | -6.931
-12 | -0.505 | 0.06388 | -0.054 | -7.911
-11.5 | -0.564 | 0.01416 | -0.083 | -39.859
-11 | -0.552 | 0.01043 | -0.087 | -52.878
-10.5 | -0.525 | 0.00935 | -0.089 | -56.202
-10 | -0.493 | 0.00826 | -0.092 | -59.595
-9.5 | -0.454 | 0.00794 | -0.094 | -57.12
-9 | -0.41 | 0.00756 | -0.095 | -54.272
-8.5 | -0.363 | 0.0073 | -0.097 | -49.77
-8 | -0.313 | 0.00705 | -0.099 | -44.472
-7.5 | -0.261 | 0.0068 | -0.101 | -38.339
-7 | -0.206 | 0.00644 | -0.103 | -32.012
-6.5 | -0.151 | 0.00641 | -0.105 | -23.501
-6 | -0.094 | 0.00635 | -0.107 | -14.859
-5.5 | -0.038 | 0.0062 | -0.108 | -6.064
-5 | 0.02 | 0.00595 | -0.11 | 3.304
-4.5 | 0.077 | 0.00609 | -0.112 | 12.691
-4 | 0.135 | 0.00603 | -0.114 | 22.439
-3.5 | 0.193 | 0.00563 | -0.116 | 34.348
-3 | 0.252 | 0.00561 | -0.117 | 44.897
-2.5 | 0.31 | 0.00561 | -0.119 | 55.333
-2 | 0.369 | 0.00451 | -0.121 | 81.812
-1.5 | 0.428 | 0.00484 | -0.123 | 88.393
-1 | 0.487 | 0.00492 | -0.124 | 98.848
-0.5 | 0.545 | 0.00497 | -0.126 | 109.744
0 | 0.614 | 0.00547 | -0.127 | 112.177
0.5 | 0.672 | 0.00588 | -0.129 | 114.436
1 | 0.732 | 0.00603 | -0.131 | 121.273
1.5 | 0.791 | 0.00617 | -0.132 | 128.356
2 | 0.851 | 0.00584 | -0.134 | 145.633
2.5 | 0.91 | 0.00595 | -0.135 | 152.952
3 | 0.969 | 0.00683 | -0.137 | 141.771
3.5 | 1.027 | 0.00718 | -0.138 | 143.084
4 | 1.084 | 0.0085 | -0.14 | 127.596
4.5 | 1.141 | 0.00888 | -0.141 | 128.536
5 | 1.198 | 0.00914 | -0.143 | 130.992
5.5 | 1.253 | 0.00963 | -0.144 | 130.083
6 | 1.303 | 0.00945 | -0.146 | 137.932
6.5 | 1.348 | 0.01008 | -0.147 | 133.819
7 | 1.389 | 0.01052 | -0.148 | 132.041
7.5 | 1.423 | 0.01122 | -0.15 | 126.884
8 | 1.452 | 0.01186 | -0.151 | 122.46
8.5 | 1.473 | 0.01247 | -0.152 | 118.119
9 | 1.487 | 0.01311 | -0.153 | 113.446
9.5 | 1.493 | 0.01375 | -0.154 | 108.581
10 | 1.49 | 0.01558 | -0.156 | 95.657
10.5 | 1.479 | 0.01651 | -0.157 | 89.617
11 | 1.461 | 0.01746 | -0.158 | 83.688
11.5 | 1.435 | 0.01839 | -0.159 | 78
12 | 1.402 | 0.01806 | -0.16 | 77.614
12.5 | 1.363 | 0.01919 | -0.161 | 70.987
13 | 1.318 | 0.02251 | -0.162 | 58.557
13.5 | 1.27 | 0.02442 | -0.163 | 52.007
14 | 1.147 | 0.03323 | -0.153 | 34.518
14.5 | 1.092 | 0.03537 | -0.153 | 30.88

## 92. Re 7M Mach 0.10 (2)
BIGFOIL.COM POLAR EXPORT
HL743512
HL743512 |  |  |  | Cl Max: | 1.7163 | at alpha= | 17.5 | deg
XFOIL ncrit=9 |  |  |  | L/D Max: | 136.953 | at alpha= | 1 | deg
Re: | 7000000 |  |  | Cd Min: | 0.08734 | at alpha= | 20 | deg
Mach: | 0.1 |  |  | Cl=0 at alpha= | -4.6642 | deg
|  |  |  | @ Cl=0.1, Cd= | 0.0055552
|  |  |  | @ Cl=0.4, Cd= | 0.0044464
|  |  |  | @ Cl=0.6, Cd= | 0.004401
alpha (deg) | Cl | Cd | Cm | Cl/Cd
-18.5 | -1.0799 | 0.05544 | -0.1082 | -19.4787
-18 | -1.1383 | 0.03932 | -0.1216 | -28.9496
-17.5 | -1.1366 | 0.03273 | -0.1271 | -34.7266
-17 | -1.1458 | 0.02807 | -0.1261 | -40.8194
-16.5 | -1.1364 | 0.02377 | -0.1273 | -47.8082
-16 | -1.1073 | 0.02127 | -0.1281 | -52.0592
-15.5 | -1.0652 | 0.01999 | -0.1288 | -53.2866
-15 | -1.032 | 0.01806 | -0.1283 | -57.1429
-14.5 | -0.9957 | 0.01679 | -0.1266 | -59.3032
-14 | -0.9513 | 0.01545 | -0.1264 | -61.5728
-13.5 | -0.8986 | 0.01472 | -0.127 | -61.0462
-13 | -0.8458 | 0.01284 | -0.1287 | -65.8723
-12.5 | -0.7887 | 0.01154 | -0.1306 | -68.3449
-12 | -0.7302 | 0.01062 | -0.1323 | -68.7571
-11.5 | -0.6857 | 0.00991 | -0.1307 | -69.1927
-11 | -0.6378 | 0.00924 | -0.1297 | -69.026
-10.5 | -0.5839 | 0.00866 | -0.13 | -67.4249
-10 | -0.5267 | 0.00814 | -0.1309 | -64.7052
-9.5 | -0.4784 | 0.00777 | -0.1296 | -61.5701
-9 | -0.4262 | 0.00722 | -0.1293 | -59.0305
-8.5 | -0.3737 | 0.00679 | -0.129 | -55.0368
-8 | -0.3204 | 0.00647 | -0.1288 | -49.5209
-7.5 | -0.2679 | 0.00617 | -0.1284 | -43.4198
-7 | -0.227 | 0.00606 | -0.1252 | -37.4587
-6.5 | -0.1929 | 0.00627 | -0.1206 | -30.7656
-5.5 | -0.0905 | 0.00597 | -0.1191 | -15.1591
-5 | -0.0366 | 0.00586 | -0.1189 | -6.2457
-4.5 | 0.0179 | 0.00575 | -0.1188 | 3.113
-4 | 0.0723 | 0.00561 | -0.1187 | 12.8877
-3.5 | 0.1279 | 0.0055 | -0.1188 | 23.2545
-3 | 0.1829 | 0.00544 | -0.1188 | 33.6213
-2.5 | 0.2379 | 0.00535 | -0.1188 | 44.4673
-1.5 | 0.3472 | 0.00505 | -0.1188 | 68.7525
-1 | 0.3984 | 0.00445 | -0.1184 | 89.5281
-0.5 | 0.4512 | 0.00433 | -0.1181 | 104.2032
0 | 0.5043 | 0.00419 | -0.1179 | 120.358
0.5 | 0.5558 | 0.00421 | -0.1172 | 132.019
1 | 0.6067 | 0.00443 | -0.1164 | 136.9526
1.5 | 0.6553 | 0.00489 | -0.1152 | 134.0082
2 | 0.7002 | 0.00557 | -0.1132 | 125.7092
2.5 | 0.7513 | 0.00587 | -0.1125 | 127.9898
3 | 0.7937 | 0.00669 | -0.11 | 118.6398
3.5 | 0.8415 | 0.00714 | -0.1086 | 117.8571
4 | 0.8877 | 0.00766 | -0.1068 | 115.8877
4.5 | 0.9311 | 0.00828 | -0.1045 | 112.4517
5 | 0.98 | 0.00854 | -0.1033 | 114.7541
5.5 | 1.0281 | 0.00881 | -0.1019 | 116.6969
6 | 1.0748 | 0.00917 | -0.1002 | 117.2083
6.5 | 1.1189 | 0.00948 | -0.098 | 118.0274
7 | 1.1615 | 0.00986 | -0.0954 | 117.7992
7.5 | 1.2021 | 0.01033 | -0.0925 | 116.3698
8 | 1.2429 | 0.01079 | -0.0897 | 115.19
8.5 | 1.284 | 0.01125 | -0.0871 | 114.1333
9 | 1.3233 | 0.01176 | -0.0841 | 112.5255
10 | 1.3978 | 0.013 | -0.0776 | 107.5231
10.5 | 1.4297 | 0.01388 | -0.0736 | 103.0043
11 | 1.4661 | 0.01451 | -0.0704 | 101.0407
11.5 | 1.4991 | 0.01532 | -0.0668 | 97.8525
12 | 1.5305 | 0.01614 | -0.063 | 94.8265
12.5 | 1.5616 | 0.01698 | -0.0595 | 91.967
13 | 1.5898 | 0.01815 | -0.0556 | 87.5923
13.5 | 1.6156 | 0.01947 | -0.0516 | 82.9789
14 | 1.6401 | 0.02092 | -0.0477 | 78.3987
14.5 | 1.6605 | 0.02268 | -0.0435 | 73.2143
15 | 1.677 | 0.02482 | -0.0393 | 67.5665
15.5 | 1.6924 | 0.02716 | -0.0355 | 62.3122
16 | 1.7039 | 0.02999 | -0.0319 | 56.8156
16.5 | 1.7117 | 0.03335 | -0.0286 | 51.3253
17 | 1.7121 | 0.03766 | -0.0256 | 45.462
17.5 | 1.7163 | 0.04193 | -0.0236 | 40.9325
18 | 1.7067 | 0.04797 | -0.0219 | 35.5785
18.5 | 1.6937 | 0.05491 | -0.0213 | 30.845
19 | 1.6769 | 0.06295 | -0.0219 | 26.6386
19.5 | 1.6472 | 0.0736 | -0.0244 | 22.3804
20 | 1.605 | 0.08734 | -0.0295 | 18.3765

## 93. Re 7M Mach 0.25 (1)
BIGFOIL.COM POLAR EXPORT
HL743512
HL743512 |  |  |  | Cl Max: | 1.473 | at alpha= | 8.5 | deg
JavaFoil+Calcfoil stall+Eppler ext transition |  |  |  | L/D Max: | 153.388 | at alpha= | 2.5 | deg
Re: | 7000000 |  |  | Cd Min: | 0.00488 | at alpha= | -1.5 | deg
Mach: | 0.25 |  |  | Cl=0 at alpha= | -5.1695 | deg
|  |  |  | @ Cl=0.1, Cd= | 0.0061555
|  |  |  | @ Cl=0.4, Cd= | 0.0052538
|  |  |  | @ Cl=0.6, Cd= | 0.0056071
alpha (deg) | Cl | Cd | Cm | Cl/Cd
-15.5 | -0.284 | 0.11788 | -0.035 | -2.413
-15 | -0.327 | 0.11387 | -0.035 | -2.869
-14.5 | -0.364 | 0.10688 | -0.036 | -3.404
-14 | -0.396 | 0.09826 | -0.038 | -4.026
-13.5 | -0.421 | 0.09118 | -0.039 | -4.622
-13 | -0.441 | 0.08554 | -0.04 | -5.15
-12.5 | -0.453 | 0.07949 | -0.043 | -5.701
-12 | -0.459 | 0.07317 | -0.047 | -6.271
-11.5 | -0.456 | 0.06759 | -0.049 | -6.753
-11 | -0.449 | 0.06124 | -0.055 | -7.329
-10.5 | -0.496 | 0.01505 | -0.087 | -32.959
-10 | -0.488 | 0.00925 | -0.094 | -52.748
-9.5 | -0.455 | 0.00843 | -0.096 | -53.936
-9 | -0.415 | 0.0078 | -0.098 | -53.231
-8.5 | -0.369 | 0.00751 | -0.1 | -49.222
-8 | -0.32 | 0.00713 | -0.102 | -44.851
-7.5 | -0.267 | 0.00698 | -0.104 | -38.24
-7 | -0.211 | 0.00655 | -0.106 | -32.227
-6.5 | -0.154 | 0.00653 | -0.108 | -23.626
-6 | -0.097 | 0.00647 | -0.11 | -14.969
-5.5 | -0.039 | 0.0063 | -0.111 | -6.122
-5 | 0.02 | 0.00603 | -0.113 | 3.345
-4.5 | 0.079 | 0.00618 | -0.115 | 12.844
-4 | 0.139 | 0.00611 | -0.117 | 22.733
-3.5 | 0.199 | 0.00596 | -0.119 | 33.333
-3 | 0.259 | 0.00563 | -0.12 | 45.908
-2.5 | 0.319 | 0.00566 | -0.122 | 56.333
-2 | 0.379 | 0.00545 | -0.124 | 69.59
-1.5 | 0.44 | 0.00488 | -0.126 | 90.031
-1 | 0.5 | 0.00495 | -0.128 | 101.064
-0.5 | 0.56 | 0.00507 | -0.129 | 110.556
0 | 0.63 | 0.00601 | -0.131 | 104.916
0.5 | 0.691 | 0.00597 | -0.133 | 115.652
1 | 0.752 | 0.00615 | -0.134 | 122.21
1.5 | 0.813 | 0.00631 | -0.136 | 128.755
2 | 0.874 | 0.00594 | -0.137 | 147.116
2.5 | 0.935 | 0.00609 | -0.139 | 153.388
3 | 0.995 | 0.00768 | -0.141 | 129.555
3.5 | 1.055 | 0.00739 | -0.142 | 142.737
4 | 1.114 | 0.00877 | -0.144 | 126.947
4.5 | 1.172 | 0.00836 | -0.145 | 140.216
5 | 1.229 | 0.00948 | -0.147 | 129.677
5.5 | 1.285 | 0.01003 | -0.148 | 128.143
6 | 1.335 | 0.01085 | -0.149 | 123.006
6.5 | 1.378 | 0.01045 | -0.151 | 131.828
7 | 1.415 | 0.01115 | -0.152 | 126.924
7.5 | 1.444 | 0.01179 | -0.154 | 122.497
8 | 1.464 | 0.01252 | -0.155 | 116.905
8.5 | 1.473 | 0.01328 | -0.156 | 110.876
9 | 1.47 | 0.01408 | -0.157 | 104.355
9.5 | 1.453 | 0.01618 | -0.159 | 89.843
10 | 1.423 | 0.01713 | -0.16 | 83.106
10.5 | 1.379 | 0.01842 | -0.161 | 74.875
11 | 1.321 | 0.01971 | -0.162 | 67.033
11.5 | 1.25 | 0.02123 | -0.163 | 58.87
12 | 1.166 | 0.02318 | -0.164 | 50.303
12.5 | 0.889 | 0.07542 | -0.113 | 11.794
13 | 0.788 | 0.0921 | -0.097 | 8.551
13.5 | 0.692 | 0.10267 | -0.086 | 6.737

## 94. Re 7M Mach 0.25 (2)
BIGFOIL.COM POLAR EXPORT
HL743512
HL743512 |  |  |  | Cl Max: | 1.5194 | at alpha= | 12 | deg
XFOIL ncrit=9 |  |  |  | L/D Max: | 139.213 | at alpha= | 1 | deg
Re: | 7000000 |  |  | Cd Min: | 0.18075 | at alpha= | -17.5 | deg
Mach: | 0.25 |  |  | Cl=0 at alpha= | -4.6148 | deg
|  |  |  | @ Cl=0.1, Cd= | 0.0055952
|  |  |  | @ Cl=0.4, Cd= | 0.0047219
|  |  |  | @ Cl=0.6, Cd= | 0.004372
alpha (deg) | Cl | Cd | Cm | Cl/Cd
-17.5 | -0.4119 | 0.18075 | -0.0542 | -2.2788
-17 | -0.3905 | 0.17498 | -0.0586 | -2.2317
-16.5 | -0.372 | 0.16789 | -0.0631 | -2.2157
-15 | -0.4515 | 0.11897 | -0.0775 | -3.7951
-14.5 | -0.4899 | 0.10196 | -0.0864 | -4.8048
-14 | -0.5445 | 0.08254 | -0.0989 | -6.5968
-13.5 | -0.6297 | 0.053 | -0.1245 | -11.8811
-13 | -0.7595 | 0.02816 | -0.1439 | -26.9709
-12.5 | -0.7966 | 0.01996 | -0.1402 | -39.9098
-12 | -0.7519 | 0.01558 | -0.1424 | -48.2606
-11.5 | -0.6978 | 0.01254 | -0.144 | -55.6459
-11 | -0.659 | 0.01114 | -0.1403 | -59.1562
-10.5 | -0.6065 | 0.01005 | -0.1391 | -60.3483
-10 | -0.5476 | 0.00906 | -0.1393 | -60.4415
-9.5 | -0.4987 | 0.0084 | -0.137 | -59.369
-9 | -0.4434 | 0.00781 | -0.1362 | -56.7734
-8.5 | -0.3898 | 0.00721 | -0.1351 | -54.0638
-8 | -0.3352 | 0.00675 | -0.1342 | -49.6593
-7.5 | -0.2811 | 0.00642 | -0.1332 | -43.785
-7 | -0.2502 | 0.0065 | -0.127 | -38.4923
-6.5 | -0.2072 | 0.00645 | -0.1237 | -32.124
-6 | -0.1537 | 0.00627 | -0.1227 | -24.5136
-5.5 | -0.0993 | 0.0061 | -0.122 | -16.2787
-5 | -0.0436 | 0.00592 | -0.1216 | -7.3649
-4.5 | 0.013 | 0.00583 | -0.1214 | 2.2298
-4 | 0.0692 | 0.00566 | -0.1211 | 12.2261
-3.5 | 0.1262 | 0.00554 | -0.1211 | 22.7798
-2.5 | 0.2396 | 0.00539 | -0.121 | 44.4527
-2 | 0.2962 | 0.00527 | -0.1209 | 56.2049
-1.5 | 0.3522 | 0.00508 | -0.1208 | 69.3307
-1 | 0.4056 | 0.00468 | -0.1204 | 86.6667
-0.5 | 0.4591 | 0.00437 | -0.12 | 105.0572
0 | 0.5136 | 0.00427 | -0.1197 | 120.281
0.5 | 0.567 | 0.00424 | -0.1191 | 133.7264
1 | 0.6195 | 0.00445 | -0.1182 | 139.2135
1.5 | 0.6689 | 0.00495 | -0.1167 | 135.1313
2 | 0.715 | 0.00563 | -0.1146 | 126.9982
2.5 | 0.7674 | 0.00594 | -0.1137 | 129.1919
3 | 0.81 | 0.00678 | -0.1108 | 119.469
3.5 | 0.8581 | 0.00727 | -0.109 | 118.033
4 | 0.9037 | 0.00785 | -0.1066 | 115.121
4.5 | 0.9484 | 0.00844 | -0.1039 | 112.3697
5 | 0.9968 | 0.0087 | -0.1019 | 114.5747
5.5 | 1.0419 | 0.00898 | -0.0992 | 116.0245
6 | 1.0871 | 0.00935 | -0.0965 | 116.2674
6.5 | 1.1318 | 0.00974 | -0.0937 | 116.2012
7 | 1.1757 | 0.0102 | -0.0907 | 115.2647
7.5 | 1.2176 | 0.01076 | -0.0873 | 113.1599
8 | 1.2601 | 0.01126 | -0.0841 | 111.9094
8.5 | 1.3014 | 0.01184 | -0.0806 | 109.9155
9 | 1.34 | 0.01253 | -0.0767 | 106.9433
9.5 | 1.3782 | 0.01329 | -0.0727 | 103.702
10 | 1.4066 | 0.0145 | -0.0671 | 97.0069
10.5 | 1.4434 | 0.01533 | -0.0632 | 94.1553
11 | 1.4751 | 0.01644 | -0.0584 | 89.7263
11.5 | 1.4996 | 0.01796 | -0.0528 | 83.4967
12 | 1.5194 | 0.01962 | -0.0466 | 77.4414

## 95. Re 7M Mach 0.50 (1)
BIGFOIL.COM POLAR EXPORT
HL743512
HL743512 |  |  |  | Cl Max: | 1.508 | at alpha= | 20 | deg
JavaFoil+Calcfoil stall+Eppler ext transition |  |  |  | L/D Max: | 139.403 | at alpha= | 2.5 | deg
Re: | 7000000 |  |  | Cd Min: | 0.00481 | at alpha= | -1.5 | deg
Mach: | 0.5 |  |  | Cl=0 at alpha= | -5.1692 | deg
|  |  |  | @ Cl=0.1, Cd= | 0.0064237
|  |  |  | @ Cl=0.4, Cd= | 0.0057024
|  |  |  | @ Cl=0.6, Cd= | 0.0055223
alpha (deg) | Cl | Cd | Cm | Cl/Cd
-20 | -0.783 | 0.15422 | -0.038 | -5.076
-19.5 | -0.759 | 0.14638 | -0.04 | -5.184
-19 | -0.733 | 0.14373 | -0.04 | -5.098
-18.5 | -0.708 | 0.13269 | -0.042 | -5.339
-18 | -0.682 | 0.12823 | -0.043 | -5.32
-17.5 | -0.656 | 0.12265 | -0.043 | -5.346
-17 | -0.629 | 0.1196 | -0.044 | -5.261
-16.5 | -0.602 | 0.12049 | -0.043 | -4.994
-16 | -0.576 | 0.1167 | -0.044 | -4.936
-15.5 | -0.55 | 0.11297 | -0.045 | -4.87
-15 | -0.524 | 0.10331 | -0.046 | -5.077
-14.5 | -0.499 | 0.10658 | -0.047 | -4.679
-14 | -0.473 | 0.0985 | -0.048 | -4.798
-13.5 | -0.446 | 0.09211 | -0.049 | -4.846
-13 | -0.42 | 0.08376 | -0.051 | -5.02
-12.5 | -0.395 | 0.07806 | -0.053 | -5.056
-12 | -0.369 | 0.07337 | -0.055 | -5.024
-11.5 | -0.343 | 0.06655 | -0.059 | -5.161
-11 | -0.318 | 0.06044 | -0.063 | -5.263
-10.5 | -0.297 | 0.0491 | -0.074 | -6.051
-10 | -0.311 | 0.0116 | -0.103 | -26.783
-9.5 | -0.233 | 0.07076 | -0.05 | -3.299
-9 | -0.207 | 0.06577 | -0.051 | -3.142
-8.5 | -0.292 | 0.05118 | -0.058 | -5.71
-8 | -0.333 | 0.00797 | -0.113 | -41.771
-7.5 | -0.287 | 0.00748 | -0.116 | -38.314
-7 | -0.23 | 0.00718 | -0.118 | -31.961
-6.5 | -0.169 | 0.00717 | -0.12 | -23.632
-6 | -0.107 | 0.00695 | -0.122 | -15.367
-5.5 | -0.043 | 0.00676 | -0.124 | -6.328
-5 | 0.022 | 0.00666 | -0.126 | 3.361
-4.5 | 0.088 | 0.00649 | -0.128 | 13.603
-4 | 0.155 | 0.00612 | -0.131 | 25.272
-3.5 | 0.222 | 0.00632 | -0.133 | 35.036
-3 | 0.289 | 0.00617 | -0.135 | 46.814
-2.5 | 0.356 | 0.00589 | -0.137 | 60.422
-2 | 0.424 | 0.0056 | -0.139 | 75.641
-1.5 | 0.491 | 0.00481 | -0.141 | 102.045
-1 | 0.558 | 0.00488 | -0.142 | 114.39
-0.5 | 0.626 | 0.00592 | -0.144 | 105.75
0 | 0.705 | 0.00649 | -0.146 | 108.544
0.5 | 0.772 | 0.00661 | -0.148 | 116.799
1 | 0.84 | 0.00672 | -0.15 | 125.046
1.5 | 0.908 | 0.00692 | -0.152 | 131.325
2 | 0.976 | 0.00716 | -0.154 | 136.374
2.5 | 1.044 | 0.00749 | -0.155 | 139.403
3 | 1.111 | 0.00871 | -0.157 | 127.507
3.5 | 1.176 | 0.00964 | -0.159 | 121.972
4 | 1.24 | 0.0101 | -0.16 | 122.717
4.5 | 1.302 | 0.0107 | -0.162 | 121.694
5 | 1.362 | 0.01012 | -0.164 | 134.548
5.5 | 1.418 | 0.01242 | -0.165 | 114.207
6 | 1.457 | 0.01313 | -0.167 | 110.978
6.5 | 1.468 | 0.01449 | -0.168 | 101.264
7 | 1.427 | 0.01432 | -0.17 | 99.663
7.5 | 1.182 | 0.0171 | -0.172 | 69.117
8 | 0.729 | 0.05901 | -0.091 | 12.349
8.5 | 0.765 | 0.06035 | -0.107 | 12.674
9 | 0.79 | 0.0663 | -0.104 | 11.919
9.5 | 0.813 | 0.07391 | -0.098 | 11.006
10 | 0.839 | 0.07297 | -0.096 | 11.502
10.5 | 0.873 | 0.07576 | -0.107 | 11.527
11 | 0.904 | 0.08111 | -0.112 | 11.143
11.5 | 0.925 | 0.08273 | -0.104 | 11.182
12 | 0.958 | 0.08362 | -0.112 | 11.453
12.5 | 0.992 | 0.08704 | -0.12 | 11.396
13 | 1.023 | 0.09105 | -0.124 | 11.239
13.5 | 1.047 | 0.10068 | -0.122 | 10.402
14 | 1.077 | 0.10345 | -0.124 | 10.408
14.5 | 1.091 | 0.10722 | -0.112 | 10.172
15 | 1.121 | 0.11113 | -0.117 | 10.088
15.5 | 1.155 | 0.11234 | -0.123 | 10.279
16 | 1.264 | 0.07549 | -0.16 | 16.748
16.5 | 1.226 | 0.11642 | -0.136 | 10.535
17 | 1.257 | 0.12118 | -0.139 | 10.377
17.5 | 1.295 | 0.11944 | -0.144 | 10.842
18 | 1.296 | 0.12503 | -0.131 | 10.362
18.5 | 1.391 | 0.09375 | -0.159 | 14.837
19 | 1.451 | 0.08341 | -0.168 | 17.399
19.5 | 1.429 | 0.11511 | -0.156 | 12.411
20 | 1.508 | 0.0913 | -0.17 | 16.519

## 96. Re 7M Mach 0.50 (2)
BIGFOIL.COM POLAR EXPORT
HL743512
HL743512 |  |  |  | Cl Max: | 1.2649 | at alpha= | 8 | deg
XFOIL ncrit=9 |  |  |  | L/D Max: | 144.901 | at alpha= | 1 | deg
Re: | 7000000 |  |  | Cd Min: | 0.28897 | at alpha= | 20 | deg
Mach: | 0.5 |  |  | Cl=0 at alpha= | -4.3517 | deg
|  |  |  | @ Cl=0.1, Cd= | 0.0057929
|  |  |  | @ Cl=0.4, Cd= | 0.0052285
|  |  |  | @ Cl=0.6, Cd= | 0.0044121
alpha (deg) | Cl | Cd | Cm | Cl/Cd
-20 | -0.507 | 0.23759 | -0.0391 | -2.1339
-19.5 | -0.4825 | 0.22906 | -0.0453 | -2.1064
-19 | -0.4563 | 0.22113 | -0.0515 | -2.0635
-18.5 | -0.4467 | 0.21494 | -0.0516 | -2.0783
-18 | -0.4266 | 0.20726 | -0.0557 | -2.0583
-17.5 | -0.4042 | 0.1992 | -0.0601 | -2.0291
-17 | -0.3893 | 0.18789 | -0.0648 | -2.072
-16.5 | -0.3677 | 0.18054 | -0.0692 | -2.0367
-16 | -0.3453 | 0.17352 | -0.0737 | -1.99
-15.5 | -0.3264 | 0.16495 | -0.0782 | -1.9788
-15 | -0.3069 | 0.15677 | -0.0827 | -1.9576
-14.5 | -0.289 | 0.1485 | -0.0871 | -1.9461
-14 | -0.2723 | 0.14002 | -0.0916 | -1.9447
-13.5 | -0.2586 | 0.13111 | -0.096 | -1.9724
-13 | -0.2467 | 0.12208 | -0.1006 | -2.0208
-12.5 | -0.2363 | 0.11301 | -0.1055 | -2.091
-12 | -0.2202 | 0.10535 | -0.1101 | -2.0902
-11.5 | -0.2088 | 0.09694 | -0.1151 | -2.1539
-11 | -0.2079 | 0.08795 | -0.1192 | -2.3638
-10.5 | -0.2092 | 0.07911 | -0.1233 | -2.6444
-10 | -0.219 | 0.06816 | -0.1303 | -3.213
-9.5 | -0.2191 | 0.0578 | -0.1393 | -3.7907
-9 | -0.2275 | 0.04438 | -0.1544 | -5.1262
-8.5 | -0.2488 | 0.03431 | -0.1646 | -7.2515
-8 | -0.2527 | 0.02366 | -0.172 | -10.6805
-7.5 | -0.2807 | 0.01819 | -0.1598 | -15.4316
-7 | -0.2935 | 0.01251 | -0.1485 | -23.4612
-6.5 | -0.2678 | 0.00833 | -0.1412 | -32.1489
-6 | -0.2112 | 0.00723 | -0.1372 | -29.2116
-5.5 | -0.1476 | 0.0067 | -0.1348 | -22.0299
-5 | -0.0833 | 0.00636 | -0.1329 | -13.0975
-4.5 | -0.0191 | 0.00611 | -0.1315 | -3.126
-4 | 0.0453 | 0.00598 | -0.1304 | 7.5753
-3.5 | 0.1096 | 0.00576 | -0.1295 | 19.0278
-3 | 0.1722 | 0.00563 | -0.1285 | 30.5861
-2.5 | 0.2338 | 0.00554 | -0.1275 | 42.2022
-2 | 0.2956 | 0.00543 | -0.1266 | 54.4383
-1.5 | 0.3575 | 0.00534 | -0.1258 | 66.9476
-1 | 0.4185 | 0.00518 | -0.1251 | 80.7915
-0.5 | 0.4774 | 0.00455 | -0.1245 | 104.9231
0 | 0.5384 | 0.00455 | -0.1238 | 118.3297
0.5 | 0.5991 | 0.00441 | -0.1232 | 135.8503
1 | 0.6593 | 0.00455 | -0.1221 | 144.9011
1.5 | 0.7088 | 0.0053 | -0.1191 | 133.7358
2 | 0.761 | 0.00588 | -0.1163 | 129.4218
2.5 | 0.8179 | 0.00621 | -0.1143 | 131.7069
3 | 0.8581 | 0.00711 | -0.1089 | 120.6892
4.5 | 0.9925 | 0.00919 | -0.0945 | 107.9978
5 | 1.0455 | 0.00962 | -0.0909 | 108.6798
5.5 | 1.0937 | 0.01014 | -0.0861 | 107.86
6 | 1.1433 | 0.01073 | -0.0815 | 106.5517
6.5 | 1.1893 | 0.01152 | -0.0759 | 103.2378
7 | 1.2257 | 0.01276 | -0.0687 | 96.058
7.5 | 1.2555 | 0.01438 | -0.0605 | 87.3088
8 | 1.2649 | 0.01709 | -0.05 | 74.014
8.5 | 1.264 | 0.02086 | -0.0394 | 60.5944
9 | 1.2601 | 0.02575 | -0.0301 | 48.9359
9.5 | 1.2486 | 0.03176 | -0.0226 | 39.3136
10 | 1.2245 | 0.03939 | -0.0174 | 31.0866
10.5 | 1.1929 | 0.04857 | -0.0152 | 24.5604
11 | 1.156 | 0.05964 | -0.0166 | 19.383
12 | 1.0879 | 0.087 | -0.0303 | 12.5046
12.5 | 1.0594 | 0.10364 | -0.0417 | 10.2219
13.5 | 1.017 | 0.13672 | -0.0627 | 7.4386
14 | 0.9974 | 0.15199 | -0.0716 | 6.5623
14.5 | 0.988 | 0.1667 | -0.0804 | 5.9268
15 | 0.9846 | 0.18069 | -0.0887 | 5.4491
15.5 | 0.9866 | 0.19388 | -0.0962 | 5.0887
16 | 0.993 | 0.20637 | -0.1032 | 4.8117
16.5 | 1.0035 | 0.21783 | -0.1095 | 4.6068
17 | 1.0165 | 0.22855 | -0.1154 | 4.4476
17.5 | 1.0316 | 0.23851 | -0.121 | 4.3252
18 | 1.0463 | 0.24875 | -0.1268 | 4.2062
18.5 | 0.9055 | 0.26275 | -0.1472 | 3.4462
19 | 1.0771 | 0.26953 | -0.1382 | 3.9962
19.5 | 1.0941 | 0.27931 | -0.1436 | 3.9172
20 | 1.1118 | 0.28897 | -0.1489 | 3.8475

## 97. Re 8M Mach 0.00 (1)
BIGFOIL.COM POLAR EXPORT
HL743512
HL743512 |  |  |  | Cl Max: | 1.497 | at alpha= | 10 | deg
JavaFoil+Calcfoil stall+Eppler ext transition |  |  |  | L/D Max: | 153.567 | at alpha= | 2.5 | deg
Re: | 8000000 |  |  | Cd Min: | 0.00456 | at alpha= | -1.5 | deg
Mach: | 0 |  |  | Cl=0 at alpha= | -5.1754 | deg
|  |  |  | @ Cl=0.1, Cd= | 0.0058129
|  |  |  | @ Cl=0.4, Cd= | 0.0048156
|  |  |  | @ Cl=0.6, Cd= | 0.0057348
alpha (deg) | Cl | Cd | Cm | Cl/Cd
-16.5 | -0.498 | 0.1186 | -0.034 | -4.197
-16 | -0.51 | 0.1115 | -0.035 | -4.57
-15.5 | -0.52 | 0.10504 | -0.038 | -4.95
-15 | -0.527 | 0.0996 | -0.039 | -5.293
-14.5 | -0.533 | 0.09264 | -0.041 | -5.749
-14 | -0.535 | 0.08647 | -0.042 | -6.182
-13.5 | -0.534 | 0.08095 | -0.046 | -6.599
-13 | -0.531 | 0.07404 | -0.049 | -7.167
-12.5 | -0.521 | 0.07008 | -0.05 | -7.432
-12 | -0.51 | 0.06351 | -0.054 | -8.026
-11.5 | -0.579 | 0.01096 | -0.084 | -52.816
-11 | -0.556 | 0.00974 | -0.087 | -57.023
-10.5 | -0.527 | 0.00898 | -0.089 | -58.655
-10 | -0.493 | 0.0082 | -0.091 | -60.077
-9.5 | -0.453 | 0.00771 | -0.093 | -58.752
-9 | -0.409 | 0.00733 | -0.095 | -55.822
-8.5 | -0.362 | 0.00686 | -0.097 | -52.81
-8 | -0.312 | 0.00686 | -0.099 | -45.506
-7.5 | -0.26 | 0.00648 | -0.101 | -40.114
-7 | -0.205 | 0.00652 | -0.102 | -31.494
-6.5 | -0.15 | 0.00618 | -0.104 | -24.27
-6 | -0.094 | 0.00601 | -0.106 | -15.625
-5.5 | -0.037 | 0.00613 | -0.108 | -6.106
-5 | 0.02 | 0.00586 | -0.11 | 3.337
-4.5 | 0.077 | 0.00592 | -0.111 | 12.995
-4 | 0.135 | 0.00565 | -0.113 | 23.823
-3.5 | 0.193 | 0.00581 | -0.115 | 33.152
-3 | 0.251 | 0.00575 | -0.117 | 43.557
-2.5 | 0.309 | 0.00525 | -0.118 | 58.809
-2 | 0.367 | 0.00514 | -0.12 | 71.541
-1.5 | 0.426 | 0.00456 | -0.122 | 93.481
-1 | 0.484 | 0.00458 | -0.124 | 105.689
-0.5 | 0.543 | 0.00542 | -0.125 | 100.052
0 | 0.61 | 0.00579 | -0.127 | 105.376
0.5 | 0.669 | 0.00596 | -0.128 | 112.29
1 | 0.728 | 0.00589 | -0.13 | 123.689
1.5 | 0.787 | 0.0056 | -0.132 | 140.488
2 | 0.846 | 0.00572 | -0.133 | 148.091
2.5 | 0.905 | 0.00589 | -0.135 | 153.567
3 | 0.964 | 0.00734 | -0.136 | 131.316
3.5 | 1.022 | 0.00712 | -0.138 | 143.481
4 | 1.079 | 0.0083 | -0.139 | 130.09
4.5 | 1.136 | 0.00792 | -0.141 | 143.47
5 | 1.192 | 0.00825 | -0.142 | 144.52
5.5 | 1.247 | 0.00937 | -0.144 | 133.103
6 | 1.297 | 0.00916 | -0.145 | 141.61
6.5 | 1.343 | 0.00973 | -0.146 | 137.917
7 | 1.383 | 0.01023 | -0.148 | 135.246
7.5 | 1.419 | 0.0109 | -0.149 | 130.235
8 | 1.449 | 0.01142 | -0.15 | 126.799
8.5 | 1.472 | 0.01205 | -0.151 | 122.135
9 | 1.488 | 0.01267 | -0.153 | 117.421
9.5 | 1.496 | 0.0132 | -0.154 | 113.336
10 | 1.497 | 0.01515 | -0.155 | 98.787
10.5 | 1.49 | 0.01594 | -0.156 | 93.505
11 | 1.476 | 0.01677 | -0.157 | 88.016
11.5 | 1.456 | 0.01761 | -0.158 | 82.662
12 | 1.428 | 0.01717 | -0.159 | 83.199
12.5 | 1.395 | 0.01825 | -0.16 | 76.44
13 | 1.357 | 0.02116 | -0.161 | 64.132
13.5 | 1.315 | 0.02279 | -0.162 | 57.713
14 | 1.27 | 0.02382 | -0.163 | 53.338
14.5 | 1.223 | 0.02576 | -0.164 | 47.47
15 | 1.102 | 0.03588 | -0.153 | 30.701

## 98. Re 8M Mach 0.00 (2)
BIGFOIL.COM POLAR EXPORT
HL743512
HL743512 |  |  |  | Cl Max: | 1.7486 | at alpha= | 17.5 | deg
XFOIL ncrit=9 |  |  |  | L/D Max: | 134.61 | at alpha= | 1 | deg
Re: | 8000000 |  |  | Cd Min: | 0.07154 | at alpha= | 20 | deg
Mach: | 0 |  |  | Cl=0 at alpha= | -4.6797 | deg
|  |  |  | @ Cl=0.1, Cd= | 0.0054326
|  |  |  | @ Cl=0.4, Cd= | 0.0046905
|  |  |  | @ Cl=0.6, Cd= | 0.0044706
alpha (deg) | Cl | Cd | Cm | Cl/Cd
-20 | -1.1655 | 0.06138 | -0.1004 | -18.9883
-19.5 | -1.2081 | 0.04714 | -0.1116 | -25.6279
-19 | -1.2373 | 0.03676 | -0.1193 | -33.6589
-18.5 | -1.2318 | 0.0312 | -0.1235 | -39.4808
-18 | -1.2181 | 0.0267 | -0.1268 | -45.6217
-17.5 | -1.2127 | 0.02413 | -0.1239 | -50.2569
-17 | -1.1861 | 0.02175 | -0.1246 | -54.5333
-16.5 | -1.1579 | 0.01932 | -0.1251 | -59.9327
-16 | -1.1201 | 0.01779 | -0.1256 | -62.9623
-15.5 | -1.0756 | 0.01706 | -0.1256 | -63.0481
-15 | -1.0398 | 0.01583 | -0.1241 | -65.6854
-14.5 | -0.9939 | 0.01486 | -0.1241 | -66.8843
-14 | -0.9449 | 0.0138 | -0.1247 | -68.471
-13.5 | -0.887 | 0.01312 | -0.1267 | -67.6067
-13 | -0.8304 | 0.01172 | -0.129 | -70.8532
-12.5 | -0.7739 | 0.01068 | -0.1308 | -72.4625
-12 | -0.726 | 0.00996 | -0.1303 | -72.8916
-11.5 | -0.6806 | 0.00932 | -0.1291 | -73.0258
-11 | -0.6299 | 0.00869 | -0.129 | -72.4856
-10.5 | -0.5748 | 0.00817 | -0.1297 | -70.355
-10 | -0.5255 | 0.00775 | -0.129 | -67.8065
-9.5 | -0.4736 | 0.0074 | -0.1288 | -64
-9 | -0.4216 | 0.00693 | -0.1286 | -60.8369
-8.5 | -0.3703 | 0.00653 | -0.1282 | -56.7075
-8 | -0.3179 | 0.00624 | -0.1279 | -50.9455
-7.5 | -0.2689 | 0.00604 | -0.1268 | -44.5199
-7 | -0.2404 | 0.00621 | -0.121 | -38.7118
-6.5 | -0.1928 | 0.00616 | -0.1196 | -31.2987
-5.5 | -0.0888 | 0.00585 | -0.1186 | -15.1795
-5 | -0.0351 | 0.00573 | -0.1185 | -6.1257
-4.5 | 0.0197 | 0.00563 | -0.1186 | 3.4991
-4 | 0.0745 | 0.00547 | -0.1186 | 13.6197
-3.5 | 0.1291 | 0.00539 | -0.1187 | 23.9518
-2.5 | 0.2394 | 0.00524 | -0.1189 | 45.687
-1.5 | 0.3475 | 0.00498 | -0.1188 | 69.7791
-1 | 0.4001 | 0.00469 | -0.1185 | 85.3092
-0.5 | 0.4512 | 0.00431 | -0.1181 | 104.6868
0 | 0.5041 | 0.00425 | -0.1178 | 118.6118
0.5 | 0.5544 | 0.00427 | -0.1171 | 129.8361
1 | 0.6044 | 0.00449 | -0.1162 | 134.6102
1.5 | 0.6494 | 0.00515 | -0.1143 | 126.0971
2 | 0.6993 | 0.00551 | -0.1134 | 126.9147
2.5 | 0.7502 | 0.00581 | -0.1127 | 129.1222
3 | 0.7926 | 0.00661 | -0.1103 | 119.9092
3.5 | 0.8403 | 0.00707 | -0.1089 | 118.8543
4 | 0.8868 | 0.00757 | -0.1073 | 117.1466
4.5 | 0.9317 | 0.00812 | -0.1053 | 114.7414
5 | 0.981 | 0.00836 | -0.1043 | 117.3445
6 | 1.0764 | 0.00893 | -0.1017 | 120.5375
6.5 | 1.1232 | 0.00925 | -0.1002 | 121.427
7 | 1.1655 | 0.0096 | -0.0977 | 121.4062
7.5 | 1.2057 | 0.01006 | -0.0948 | 119.8509
8 | 1.2473 | 0.01043 | -0.0923 | 119.5877
8.5 | 1.2879 | 0.01087 | -0.0897 | 118.4821
9 | 1.3281 | 0.01134 | -0.087 | 117.1164
9.5 | 1.366 | 0.01186 | -0.084 | 115.1771
10 | 1.402 | 0.01254 | -0.0807 | 111.8022
10.5 | 1.4358 | 0.01325 | -0.0771 | 108.3623
11 | 1.4729 | 0.01382 | -0.0742 | 106.5774
11.5 | 1.5062 | 0.01455 | -0.0707 | 103.5189
12 | 1.5402 | 0.01526 | -0.0675 | 100.9305
12.5 | 1.5702 | 0.01609 | -0.0638 | 97.5886
13 | 1.6002 | 0.01693 | -0.0602 | 94.5186
13.5 | 1.6281 | 0.01805 | -0.0565 | 90.1994
14 | 1.654 | 0.01929 | -0.0528 | 85.7439
14.5 | 1.6755 | 0.02084 | -0.0486 | 80.3983
15 | 1.6933 | 0.0227 | -0.0444 | 74.5947
15.5 | 1.7113 | 0.02465 | -0.0406 | 69.4239
16 | 1.725 | 0.02703 | -0.0367 | 63.818
16.5 | 1.736 | 0.0298 | -0.0332 | 58.255
17 | 1.7397 | 0.0334 | -0.0297 | 52.0868
17.5 | 1.7486 | 0.03683 | -0.0273 | 47.4776
18 | 1.7442 | 0.0418 | -0.0249 | 41.7273
18.5 | 1.7379 | 0.04737 | -0.0233 | 36.6878
19 | 1.728 | 0.05376 | -0.0226 | 32.1429
19.5 | 1.705 | 0.0624 | -0.0231 | 27.3237
20 | 1.6844 | 0.07154 | -0.025 | 23.5449

## 99. Re 8M Mach 0.10 (1)
BIGFOIL.COM POLAR EXPORT
HL743512
HL743512 |  |  |  | Cl Max: | 1.493 | at alpha= | 9.5 | deg
JavaFoil+Calcfoil stall+Eppler ext transition |  |  |  | L/D Max: | 154.22 | at alpha= | 2.5 | deg
Re: | 8000000 |  |  | Cd Min: | 0.00454 | at alpha= | -1.5 | deg
Mach: | 0.1 |  |  | Cl=0 at alpha= | -5.1724 | deg
|  |  |  | @ Cl=0.1, Cd= | 0.005861
|  |  |  | @ Cl=0.4, Cd= | 0.0048105
|  |  |  | @ Cl=0.6, Cd= | 0.0057649
alpha (deg) | Cl | Cd | Cm | Cl/Cd
-16.5 | -0.468 | 0.12028 | -0.033 | -3.894
-16 | -0.483 | 0.1145 | -0.034 | -4.22
-15.5 | -0.496 | 0.10712 | -0.036 | -4.632
-15 | -0.507 | 0.10145 | -0.038 | -4.997
-14.5 | -0.515 | 0.09457 | -0.04 | -5.446
-14 | -0.52 | 0.08766 | -0.042 | -5.935
-13.5 | -0.522 | 0.08281 | -0.044 | -6.3
-13 | -0.52 | 0.07622 | -0.047 | -6.826
-12.5 | -0.513 | 0.07287 | -0.048 | -7.034
-12 | -0.504 | 0.06496 | -0.053 | -7.758
-11.5 | -0.571 | 0.0121 | -0.084 | -47.207
-11 | -0.553 | 0.00998 | -0.087 | -55.378
-10.5 | -0.526 | 0.00911 | -0.089 | -57.74
-10 | -0.493 | 0.00832 | -0.092 | -59.232
-9.5 | -0.454 | 0.00781 | -0.094 | -58.095
-9 | -0.41 | 0.00742 | -0.095 | -55.282
-8.5 | -0.363 | 0.00692 | -0.097 | -52.548
-8 | -0.314 | 0.00691 | -0.099 | -45.395
-7.5 | -0.261 | 0.0065 | -0.101 | -40.138
-7 | -0.206 | 0.00652 | -0.103 | -31.612
-6.5 | -0.151 | 0.00615 | -0.105 | -24.485
-6 | -0.094 | 0.00608 | -0.107 | -15.533
-5.5 | -0.038 | 0.00619 | -0.108 | -6.076
-5 | 0.02 | 0.00585 | -0.11 | 3.36
-4.5 | 0.077 | 0.00598 | -0.112 | 12.926
-4 | 0.135 | 0.00568 | -0.114 | 23.817
-3.5 | 0.193 | 0.00586 | -0.116 | 33.008
-3 | 0.252 | 0.00573 | -0.117 | 43.983
-2.5 | 0.31 | 0.0053 | -0.119 | 58.542
-2 | 0.369 | 0.00511 | -0.121 | 72.279
-1.5 | 0.428 | 0.00454 | -0.123 | 94.322
-1 | 0.487 | 0.00462 | -0.124 | 105.306
-0.5 | 0.545 | 0.00547 | -0.126 | 99.754
0 | 0.614 | 0.00584 | -0.128 | 105.084
0.5 | 0.672 | 0.00597 | -0.129 | 112.535
1 | 0.732 | 0.00593 | -0.131 | 123.405
1.5 | 0.791 | 0.00564 | -0.132 | 140.242
2 | 0.851 | 0.00576 | -0.134 | 147.772
2.5 | 0.91 | 0.0059 | -0.135 | 154.22
3 | 0.969 | 0.00683 | -0.137 | 141.915
3.5 | 1.027 | 0.00717 | -0.138 | 143.194
4 | 1.084 | 0.00836 | -0.14 | 129.764
4.5 | 1.141 | 0.00797 | -0.141 | 143.154
5 | 1.198 | 0.00831 | -0.143 | 144.138
5.5 | 1.253 | 0.00941 | -0.144 | 133.087
6 | 1.303 | 0.00923 | -0.146 | 141.118
6.5 | 1.348 | 0.00985 | -0.147 | 136.925
7 | 1.389 | 0.01043 | -0.148 | 133.103
7.5 | 1.423 | 0.011 | -0.15 | 129.444
8 | 1.452 | 0.01154 | -0.151 | 125.801
8.5 | 1.473 | 0.01219 | -0.152 | 120.852
9 | 1.487 | 0.01282 | -0.153 | 115.937
9.5 | 1.493 | 0.01338 | -0.155 | 111.595
10 | 1.49 | 0.01532 | -0.156 | 97.281
10.5 | 1.479 | 0.01618 | -0.157 | 91.415
11 | 1.461 | 0.01707 | -0.158 | 85.569
11.5 | 1.435 | 0.01797 | -0.159 | 79.841
12 | 1.402 | 0.01761 | -0.16 | 79.584
12.5 | 1.363 | 0.01868 | -0.161 | 72.95
13 | 1.318 | 0.02206 | -0.162 | 59.75
13.5 | 1.27 | 0.02351 | -0.163 | 54.015
14 | 1.163 | 0.02985 | -0.156 | 38.942
14.5 | 1.1 | 0.03314 | -0.155 | 33.196

## 100. Re 8M Mach 0.10 (2)
BIGFOIL.COM POLAR EXPORT
HL743512
HL743512 |  |  |  | Cl Max: | 1.5725 | at alpha= | 12.5 | deg
XFOIL ncrit=9 |  |  |  | L/D Max: | 135.145 | at alpha= | 1 | deg
Re: | 8000000 |  |  | Cd Min: | 0.05848 | at alpha= | -19 | deg
Mach: | 0.1 |  |  | Cl=0 at alpha= | -4.6715 | deg
|  |  |  | @ Cl=0.1, Cd= | 0.0054439
|  |  |  | @ Cl=0.4, Cd= | 0.0047172
|  |  |  | @ Cl=0.6, Cd= | 0.0044602
alpha (deg) | Cl | Cd | Cm | Cl/Cd
-19 | -1.1037 | 0.05848 | -0.1067 | -18.8731
-18.5 | -1.1564 | 0.04272 | -0.1199 | -27.0693
-18 | -1.1679 | 0.03445 | -0.1265 | -33.9013
-17.5 | -1.1795 | 0.02898 | -0.127 | -40.7005
-17 | -1.1686 | 0.02513 | -0.1278 | -46.5022
-16.5 | -1.1478 | 0.02195 | -0.1286 | -52.2916
-16 | -1.1171 | 0.01967 | -0.129 | -56.7921
-15.5 | -1.0747 | 0.01833 | -0.1297 | -58.6307
-15 | -1.0442 | 0.01681 | -0.1275 | -62.1178
-14.5 | -1.0009 | 0.01565 | -0.1269 | -63.9553
-14 | -0.9535 | 0.01444 | -0.127 | -66.0319
-13.5 | -0.8962 | 0.0137 | -0.1286 | -65.4161
-13 | -0.8364 | 0.01257 | -0.131 | -66.5394
-12.5 | -0.78 | 0.01116 | -0.1328 | -69.8925
-12 | -0.7301 | 0.0103 | -0.1326 | -70.8835
-11.5 | -0.6854 | 0.00959 | -0.131 | -71.4703
-11 | -0.6346 | 0.00891 | -0.1307 | -71.2233
-10.5 | -0.5794 | 0.00832 | -0.1312 | -69.6394
-10 | -0.5298 | 0.00785 | -0.1303 | -67.4904
-9.5 | -0.4776 | 0.00747 | -0.13 | -63.9357
-9 | -0.4247 | 0.00703 | -0.1298 | -60.4125
-8.5 | -0.3732 | 0.00659 | -0.1292 | -56.6313
-8 | -0.3207 | 0.00628 | -0.1288 | -51.0669
-7.5 | -0.2715 | 0.0061 | -0.1276 | -44.5082
-7 | -0.2433 | 0.00626 | -0.1216 | -38.8658
-6.5 | -0.1952 | 0.00618 | -0.1202 | -31.5858
-6 | -0.1437 | 0.00602 | -0.1195 | -23.8704
-5.5 | -0.0902 | 0.00587 | -0.1192 | -15.3663
-5 | -0.0362 | 0.00574 | -0.119 | -6.3066
-4.5 | 0.0189 | 0.00565 | -0.1191 | 3.3451
-4 | 0.074 | 0.00548 | -0.1191 | 13.5036
-2.5 | 0.2398 | 0.00525 | -0.1193 | 45.6762
-2 | 0.2945 | 0.00513 | -0.1193 | 57.4074
-1.5 | 0.3486 | 0.00498 | -0.1192 | 70
-1 | 0.4014 | 0.00471 | -0.1189 | 85.2229
-0.5 | 0.4528 | 0.00432 | -0.1185 | 104.8148
0 | 0.506 | 0.00426 | -0.1182 | 118.7793
0.5 | 0.5566 | 0.00427 | -0.1175 | 130.3513
1 | 0.6068 | 0.00449 | -0.1165 | 135.1448
1.5 | 0.6519 | 0.00516 | -0.1146 | 126.3372
2 | 0.7021 | 0.00552 | -0.1137 | 127.192
2.5 | 0.7532 | 0.00583 | -0.1129 | 129.1938
3 | 0.7957 | 0.00663 | -0.1104 | 120.0151
3.5 | 0.8435 | 0.0071 | -0.109 | 118.8028
4 | 0.8901 | 0.0076 | -0.1073 | 117.1184
4.5 | 0.9351 | 0.00815 | -0.1053 | 114.7362
5 | 0.9847 | 0.00839 | -0.1042 | 117.3659
5.5 | 1.0328 | 0.00866 | -0.1029 | 119.261
6 | 1.0803 | 0.00897 | -0.1014 | 120.4348
6.5 | 1.1259 | 0.00928 | -0.0995 | 121.3254
7 | 1.1678 | 0.00965 | -0.0968 | 121.0155
7.5 | 1.2087 | 0.01012 | -0.0939 | 119.4368
8 | 1.2503 | 0.0105 | -0.0912 | 119.0762
8.5 | 1.2916 | 0.01096 | -0.0886 | 117.8467
9 | 1.3313 | 0.01146 | -0.0857 | 116.1693
9.5 | 1.3694 | 0.01201 | -0.0826 | 114.0216
10 | 1.4051 | 0.01274 | -0.079 | 110.2904
11 | 1.4771 | 0.01403 | -0.0724 | 105.2815
11.5 | 1.5099 | 0.01481 | -0.0687 | 101.9514
12 | 1.5427 | 0.01561 | -0.0651 | 98.8277
12.5 | 1.5725 | 0.01652 | -0.0612 | 95.1877

## 101. Re 8M Mach 0.25 (1)
BIGFOIL.COM POLAR EXPORT
HL743512
HL743512 |  |  |  | Cl Max: | 1.473 | at alpha= | 8.5 | deg
JavaFoil+Calcfoil stall+Eppler ext transition |  |  |  | L/D Max: | 156.226 | at alpha= | 2.5 | deg
Re: | 8000000 |  |  | Cd Min: | 0.00458 | at alpha= | -1.5 | deg
Mach: | 0.25 |  |  | Cl=0 at alpha= | -5.1695 | deg
|  |  |  | @ Cl=0.1, Cd= | 0.005961
|  |  |  | @ Cl=0.4, Cd= | 0.004921
|  |  |  | @ Cl=0.6, Cd= | 0.0057871
alpha (deg) | Cl | Cd | Cm | Cl/Cd
-15.5 | -0.284 | 0.11763 | -0.035 | -2.418
-15 | -0.327 | 0.11211 | -0.035 | -2.914
-14.5 | -0.364 | 0.10596 | -0.036 | -3.434
-14 | -0.396 | 0.09814 | -0.038 | -4.032
-13.5 | -0.421 | 0.09086 | -0.039 | -4.638
-13 | -0.441 | 0.08527 | -0.041 | -5.169
-12.5 | -0.453 | 0.07924 | -0.044 | -5.722
-12 | -0.459 | 0.07267 | -0.048 | -6.318
-11.5 | -0.457 | 0.06717 | -0.05 | -6.801
-11 | -0.452 | 0.05802 | -0.058 | -7.785
-10.5 | -0.508 | 0.01144 | -0.09 | -44.422
-10 | -0.489 | 0.00899 | -0.094 | -54.341
-9.5 | -0.455 | 0.00818 | -0.096 | -55.666
-9 | -0.415 | 0.00765 | -0.098 | -54.291
-8.5 | -0.369 | 0.0071 | -0.1 | -52.025
-8 | -0.32 | 0.00707 | -0.102 | -45.233
-7.5 | -0.267 | 0.00665 | -0.104 | -40.103
-7 | -0.211 | 0.00665 | -0.106 | -31.757
-6.5 | -0.154 | 0.00626 | -0.108 | -24.672
-6 | -0.097 | 0.00617 | -0.11 | -15.685
-5.5 | -0.039 | 0.00621 | -0.111 | -6.213
-5 | 0.02 | 0.00592 | -0.113 | 3.403
-4.5 | 0.079 | 0.00608 | -0.115 | 13.062
-4 | 0.139 | 0.00574 | -0.117 | 24.2
-3.5 | 0.199 | 0.00591 | -0.119 | 33.598
-3 | 0.259 | 0.00587 | -0.12 | 44.062
-2.5 | 0.319 | 0.0053 | -0.122 | 60.127
-2 | 0.379 | 0.0051 | -0.124 | 74.404
-1.5 | 0.44 | 0.00458 | -0.126 | 95.9
-1 | 0.5 | 0.00461 | -0.128 | 108.33
-0.5 | 0.56 | 0.00553 | -0.129 | 101.364
0 | 0.63 | 0.00598 | -0.131 | 105.477
0.5 | 0.691 | 0.00607 | -0.133 | 113.833
1 | 0.752 | 0.00606 | -0.134 | 124.053
1.5 | 0.813 | 0.00567 | -0.136 | 143.292
2 | 0.874 | 0.00583 | -0.137 | 149.897
2.5 | 0.935 | 0.00598 | -0.139 | 156.226
3 | 0.995 | 0.007 | -0.141 | 142.1
3.5 | 1.055 | 0.00736 | -0.142 | 143.382
4 | 1.114 | 0.00861 | -0.144 | 129.371
4.5 | 1.172 | 0.00815 | -0.145 | 143.699
5 | 1.229 | 0.00941 | -0.147 | 130.673
5.5 | 1.285 | 0.00983 | -0.148 | 130.795
6 | 1.335 | 0.0106 | -0.149 | 125.921
6.5 | 1.378 | 0.01026 | -0.151 | 134.284
7 | 1.415 | 0.01089 | -0.152 | 130.001
7.5 | 1.444 | 0.01152 | -0.154 | 125.357
8 | 1.464 | 0.01217 | -0.155 | 120.312
8.5 | 1.473 | 0.013 | -0.156 | 113.263
9 | 1.47 | 0.01378 | -0.157 | 106.623
9.5 | 1.453 | 0.01581 | -0.159 | 91.919
10 | 1.423 | 0.01678 | -0.16 | 84.81
10.5 | 1.379 | 0.01804 | -0.161 | 76.462
11 | 1.321 | 0.01921 | -0.162 | 68.768
11.5 | 1.25 | 0.02088 | -0.163 | 59.867
12 | 1.166 | 0.02242 | -0.164 | 52.017
12.5 | 0.921 | 0.0599 | -0.13 | 15.377
13 | 0.788 | 0.09021 | -0.099 | 8.74
13.5 | 0.693 | 0.10212 | -0.089 | 6.783

## 102. Re 8M Mach 0.25 (2)
BIGFOIL.COM POLAR EXPORT
HL743512
HL743512 |  |  |  | Cl Max: | 1.6 | at alpha= | 14 | deg
XFOIL ncrit=9 |  |  |  | L/D Max: | 132.804 | at alpha= | 0.5 | deg
Re: | 8000000 |  |  | Cd Min: | 0.1865 | at alpha= | -18 | deg
Mach: | 0.25 |  |  | Cl=0 at alpha= | -4.6221 | deg
|  |  |  | @ Cl=0.1, Cd= | 0.0054787
|  |  |  | @ Cl=0.4, Cd= | 0.0048236
|  |  |  | @ Cl=0.6, Cd= | 0.0045901
alpha (deg) | Cl | Cd | Cm | Cl/Cd
-18 | -0.4246 | 0.1865 | -0.0519 | -2.2767
-17.5 | -0.4065 | 0.17936 | -0.0565 | -2.2664
-17 | -0.3853 | 0.17362 | -0.0609 | -2.2192
-15.5 | -0.3809 | 0.14424 | -0.0691 | -2.6407
-15 | -0.457 | 0.11603 | -0.0803 | -3.9386
-14.5 | -0.4943 | 0.0995 | -0.0892 | -4.9678
-14 | -0.713 | 0.04676 | -0.1303 | -15.2481
-13.5 | -0.7494 | 0.03486 | -0.1408 | -21.4974
-13 | -0.8187 | 0.02329 | -0.1425 | -35.1524
-12.5 | -0.8064 | 0.01714 | -0.1422 | -47.0478
-12 | -0.7421 | 0.01503 | -0.145 | -49.3746
-11.5 | -0.7019 | 0.01213 | -0.1435 | -57.8648
-11 | -0.6584 | 0.0106 | -0.1409 | -62.1132
-10.5 | -0.6026 | 0.00952 | -0.1404 | -63.2983
-10 | -0.5504 | 0.00869 | -0.1389 | -63.3372
-9.5 | -0.4983 | 0.00804 | -0.1374 | -61.9776
-9 | -0.4429 | 0.0075 | -0.1365 | -59.0533
-8.5 | -0.3888 | 0.00702 | -0.1354 | -55.3846
-8 | -0.3356 | 0.00656 | -0.1342 | -51.1585
-7.5 | -0.2921 | 0.00639 | -0.1308 | -45.7121
-7 | -0.2598 | 0.00658 | -0.125 | -39.4833
-6.5 | -0.2088 | 0.00636 | -0.1234 | -32.8302
-6 | -0.1538 | 0.00617 | -0.1228 | -24.9271
-5.5 | -0.0987 | 0.00597 | -0.1222 | -16.5327
-5 | -0.0427 | 0.00579 | -0.1218 | -7.3748
-4.5 | 0.0138 | 0.0057 | -0.1216 | 2.4211
-4 | 0.071 | 0.00554 | -0.1216 | 12.8159
-3.5 | 0.1278 | 0.00542 | -0.1215 | 23.5793
-3 | 0.1846 | 0.00536 | -0.1215 | 34.4403
-2.5 | 0.2419 | 0.00528 | -0.1215 | 45.8144
-2 | 0.2984 | 0.00519 | -0.1214 | 57.4952
-1.5 | 0.3539 | 0.00501 | -0.1213 | 70.6387
-1 | 0.4083 | 0.00479 | -0.1209 | 85.2401
-0.5 | 0.4609 | 0.00436 | -0.1204 | 105.711
0 | 0.5156 | 0.00432 | -0.1201 | 119.3519
0.5 | 0.5684 | 0.00428 | -0.1194 | 132.8037
1.5 | 0.6652 | 0.00523 | -0.1161 | 127.1893
2 | 0.7172 | 0.00557 | -0.1151 | 128.7612
2.5 | 0.7695 | 0.00589 | -0.1142 | 130.6452
3 | 0.8123 | 0.00671 | -0.1113 | 121.0581
3.5 | 0.8604 | 0.00722 | -0.1095 | 119.169
4.5 | 0.953 | 0.0083 | -0.1048 | 114.8193
5 | 1.003 | 0.00856 | -0.1032 | 117.1729
5.5 | 1.0482 | 0.00883 | -0.1005 | 118.7089
6 | 1.0937 | 0.00914 | -0.0979 | 119.6608
6.5 | 1.1387 | 0.00952 | -0.0951 | 119.6113
7 | 1.1815 | 0.00999 | -0.0918 | 118.2683
7.5 | 1.2254 | 0.01047 | -0.0888 | 117.0392
8 | 1.268 | 0.01095 | -0.0856 | 115.7991
8.5 | 1.3096 | 0.01152 | -0.0822 | 113.6806
9 | 1.3486 | 0.01219 | -0.0782 | 110.6317
9.5 | 1.384 | 0.01305 | -0.0737 | 106.0536
10 | 1.4187 | 0.01396 | -0.0692 | 101.6261
10.5 | 1.4564 | 0.01474 | -0.0653 | 98.806
11 | 1.4888 | 0.0158 | -0.0605 | 94.2278
11.5 | 1.5154 | 0.01717 | -0.0551 | 88.2586
12 | 1.5398 | 0.01871 | -0.0496 | 82.2982
12.5 | 1.5607 | 0.02048 | -0.044 | 76.2061
13 | 1.5763 | 0.02282 | -0.0383 | 69.0754
13.5 | 1.5873 | 0.02567 | -0.0327 | 61.8348
14 | 1.6 | 0.02864 | -0.0281 | 55.8659
14.5 | 1.5966 | 0.03315 | -0.0232 | 48.1629
15 | 1.5826 | 0.03913 | -0.0192 | 40.4447
15.5 | 1.5682 | 0.04581 | -0.0167 | 34.2327
16 | 1.5436 | 0.05428 | -0.0159 | 28.4377
16.5 | 1.4969 | 0.06661 | -0.0178 | 22.4726
17 | 1.4657 | 0.07858 | -0.0219 | 18.6523
17.5 | 1.4268 | 0.09318 | -0.0289 | 15.3123
18 | 1.3791 | 0.11129 | -0.0395 | 12.3919
18.5 | 1.3427 | 0.12833 | -0.0502 | 10.4629
19 | 1.3155 | 0.14378 | -0.06 | 9.1494

## 103. Re 8M Mach 0.50 (1)
BIGFOIL.COM POLAR EXPORT
HL743512
HL743512 |  |  |  | Cl Max: | 1.521 | at alpha= | 20 | deg
JavaFoil+Calcfoil stall+Eppler ext transition |  |  |  | L/D Max: | 152.978 | at alpha= | 2 | deg
Re: | 8000000 |  |  | Cd Min: | 0.00487 | at alpha= | -1 | deg
Mach: | 0.5 |  |  | Cl=0 at alpha= | -5.1692 | deg
|  |  |  | @ Cl=0.1, Cd= | 0.0060539
|  |  |  | @ Cl=0.4, Cd= | 0.0055129
|  |  |  | @ Cl=0.6, Cd= | 0.0058088
alpha (deg) | Cl | Cd | Cm | Cl/Cd
-20 | -0.783 | 0.15265 | -0.038 | -5.13
-19.5 | -0.759 | 0.14409 | -0.04 | -5.268
-19 | -0.733 | 0.14059 | -0.041 | -5.214
-18.5 | -0.709 | 0.13137 | -0.042 | -5.395
-18 | -0.683 | 0.12543 | -0.043 | -5.442
-17.5 | -0.656 | 0.12122 | -0.044 | -5.413
-17 | -0.63 | 0.11842 | -0.044 | -5.317
-16.5 | -0.602 | 0.12045 | -0.043 | -4.996
-16 | -0.576 | 0.11608 | -0.044 | -4.963
-15.5 | -0.55 | 0.11179 | -0.045 | -4.922
-15 | -0.525 | 0.1018 | -0.046 | -5.153
-14.5 | -0.499 | 0.10523 | -0.047 | -4.739
-14 | -0.473 | 0.09844 | -0.049 | -4.802
-13.5 | -0.447 | 0.09199 | -0.049 | -4.854
-13 | -0.421 | 0.08375 | -0.051 | -5.023
-12.5 | -0.396 | 0.07703 | -0.055 | -5.135
-12 | -0.369 | 0.07148 | -0.057 | -5.167
-11.5 | -0.344 | 0.0653 | -0.061 | -5.272
-11 | -0.319 | 0.05924 | -0.065 | -5.382
-10.5 | -0.333 | 0.01662 | -0.097 | -20.013
-10 | -0.312 | 0.01081 | -0.103 | -28.818
-9.5 | -0.233 | 0.06866 | -0.05 | -3.399
-9 | -0.207 | 0.06436 | -0.051 | -3.211
-8.5 | -0.292 | 0.05044 | -0.059 | -5.796
-8 | -0.333 | 0.0079 | -0.113 | -42.133
-7.5 | -0.287 | 0.0073 | -0.116 | -39.289
-7 | -0.23 | 0.00708 | -0.118 | -32.461
-6.5 | -0.169 | 0.00683 | -0.12 | -24.791
-6 | -0.107 | 0.00662 | -0.122 | -16.147
-5.5 | -0.043 | 0.00663 | -0.124 | -6.447
-5 | 0.022 | 0.00628 | -0.126 | 3.565
-4.5 | 0.088 | 0.00607 | -0.128 | 14.555
-4 | 0.155 | 0.00598 | -0.131 | 25.867
-3.5 | 0.222 | 0.00618 | -0.133 | 35.885
-3 | 0.289 | 0.00611 | -0.135 | 47.224
-2.5 | 0.356 | 0.0055 | -0.137 | 64.77
-2 | 0.424 | 0.00552 | -0.139 | 76.79
-1.5 | 0.491 | 0.0056 | -0.14 | 87.676
-1 | 0.558 | 0.00487 | -0.142 | 114.573
-0.5 | 0.626 | 0.00639 | -0.144 | 97.983
0 | 0.705 | 0.00638 | -0.146 | 110.422
0.5 | 0.772 | 0.00656 | -0.148 | 117.629
1 | 0.84 | 0.00659 | -0.15 | 127.5
1.5 | 0.908 | 0.00613 | -0.152 | 148.274
2 | 0.976 | 0.00638 | -0.154 | 152.978
2.5 | 1.044 | 0.00739 | -0.155 | 141.193
3 | 1.111 | 0.00785 | -0.157 | 141.433
3.5 | 1.176 | 0.00946 | -0.159 | 124.357
4 | 1.24 | 0.00989 | -0.16 | 125.416
4.5 | 1.302 | 0.01041 | -0.162 | 125.107
5 | 1.362 | 0.01001 | -0.164 | 136.086
5.5 | 1.418 | 0.01213 | -0.165 | 116.959
6 | 1.457 | 0.01164 | -0.167 | 125.163
6.5 | 1.468 | 0.01419 | -0.168 | 103.435
7 | 1.427 | 0.01402 | -0.17 | 101.794
7.5 | 1.182 | 0.01673 | -0.172 | 70.635
8 | 0.731 | 0.05836 | -0.095 | 12.517
8.5 | 0.768 | 0.05853 | -0.111 | 13.121
9 | 0.791 | 0.06604 | -0.106 | 11.982
9.5 | 0.814 | 0.07366 | -0.099 | 11.049
10 | 0.841 | 0.0723 | -0.099 | 11.63
10.5 | 0.876 | 0.0747 | -0.11 | 11.725
11 | 0.905 | 0.07839 | -0.113 | 11.546
11.5 | 0.927 | 0.08094 | -0.108 | 11.457
12 | 0.959 | 0.08223 | -0.114 | 11.669
12.5 | 0.994 | 0.0852 | -0.121 | 11.665
13 | 1.027 | 0.08888 | -0.126 | 11.549
13.5 | 1.05 | 0.09918 | -0.124 | 10.588
14 | 1.078 | 0.10356 | -0.125 | 10.41
14.5 | 1.091 | 0.10596 | -0.113 | 10.295
15 | 1.123 | 0.10837 | -0.119 | 10.366
15.5 | 1.159 | 0.10996 | -0.126 | 10.539
16 | 1.295 | 0.06276 | -0.168 | 20.639
16.5 | 1.24 | 0.10759 | -0.143 | 11.529
17 | 1.267 | 0.11557 | -0.143 | 10.963
17.5 | 1.298 | 0.11667 | -0.145 | 11.127
18 | 1.301 | 0.12012 | -0.134 | 10.828
18.5 | 1.439 | 0.07154 | -0.171 | 20.115
19 | 1.473 | 0.07259 | -0.173 | 20.288
19.5 | 1.463 | 0.09619 | -0.165 | 15.207
20 | 1.521 | 0.08424 | -0.172 | 18.052

## 104. Re 8M Mach 0.50 (2)
BIGFOIL.COM POLAR EXPORT
HL743512
HL743512 |  |  |  | Cl Max: | 1.2747 | at alpha= | 8 | deg
XFOIL ncrit=9 |  |  |  | L/D Max: | 144.726 | at alpha= | 1 | deg
Re: | 8000000 |  |  | Cd Min: | 0.11989 | at alpha= | 13 | deg
Mach: | 0.5 |  |  | Cl=0 at alpha= | -4.3715 | deg
|  |  |  | @ Cl=0.1, Cd= | 0.0056806
|  |  |  | @ Cl=0.4, Cd= | 0.0051676
|  |  |  | @ Cl=0.6, Cd= | 0.0044528
alpha (deg) | Cl | Cd | Cm | Cl/Cd
-12 | -0.2195 | 0.10387 | -0.1121 | -2.1132
-11.5 | -0.2087 | 0.09541 | -0.1171 | -2.1874
-11 | -0.2108 | 0.08658 | -0.1205 | -2.4347
-10.5 | -0.2118 | 0.07756 | -0.1252 | -2.7308
-10 | -0.2236 | 0.06644 | -0.1325 | -3.3654
-9.5 | -0.222 | 0.05563 | -0.1427 | -3.9907
-9 | -0.2334 | 0.04299 | -0.1564 | -5.4292
-8.5 | -0.2558 | 0.03343 | -0.1653 | -7.6518
-8 | -0.253 | 0.0227 | -0.1733 | -11.1454
-7.5 | -0.2987 | 0.01833 | -0.1565 | -16.2957
-7 | -0.3017 | 0.01159 | -0.1479 | -26.0311
-6.5 | -0.2692 | 0.00797 | -0.1412 | -33.7767
-6 | -0.2094 | 0.00705 | -0.1377 | -29.7021
-5.5 | -0.1462 | 0.00653 | -0.1352 | -22.389
-4.5 | -0.0167 | 0.00597 | -0.1321 | -2.7973
-4 | 0.0483 | 0.00581 | -0.1311 | 8.3133
-3.5 | 0.1122 | 0.00565 | -0.1302 | 19.8584
-3 | 0.1765 | 0.00549 | -0.1295 | 32.1494
-2.5 | 0.2384 | 0.00541 | -0.1286 | 44.0665
-2 | 0.2996 | 0.00534 | -0.1275 | 56.1049
-1.5 | 0.3611 | 0.00527 | -0.1267 | 68.5199
-1 | 0.4219 | 0.00511 | -0.1259 | 82.5636
-0.5 | 0.4807 | 0.00455 | -0.1252 | 105.6484
0 | 0.5419 | 0.00451 | -0.1246 | 120.1552
0.5 | 0.6028 | 0.00445 | -0.1239 | 135.4607
1 | 0.6614 | 0.00457 | -0.1227 | 144.7265
1.5 | 0.708 | 0.00545 | -0.1191 | 129.9083
2 | 0.765 | 0.00579 | -0.1172 | 132.1244
2.5 | 0.8211 | 0.00615 | -0.115 | 133.5122
3 | 0.8609 | 0.00704 | -0.1095 | 122.2869
3.5 | 0.9085 | 0.00765 | -0.1054 | 118.7582
4 | 0.9461 | 0.00858 | -0.0992 | 110.2681
4.5 | 0.9985 | 0.00901 | -0.0956 | 110.8213
5 | 1.0522 | 0.00943 | -0.092 | 111.5801
5.5 | 1.1016 | 0.00993 | -0.0875 | 110.9366
6 | 1.1516 | 0.01046 | -0.0828 | 110.0956
6.5 | 1.198 | 0.01121 | -0.0773 | 106.8689
7 | 1.236 | 0.01236 | -0.0702 | 100
7.5 | 1.2657 | 0.01396 | -0.0619 | 90.6662
8 | 1.2747 | 0.01665 | -0.0511 | 76.5586
8.5 | 1.2729 | 0.02037 | -0.0402 | 62.489
9 | 1.2686 | 0.02521 | -0.0307 | 50.3213
9.5 | 1.257 | 0.03117 | -0.023 | 40.3272
10 | 1.2324 | 0.0387 | -0.0175 | 31.845
10.5 | 1.2008 | 0.04779 | -0.0151 | 25.1266
11 | 1.1639 | 0.05873 | -0.0163 | 19.8178
11.5 | 1.1288 | 0.07127 | -0.0211 | 15.8384
12 | 1.0955 | 0.08588 | -0.0296 | 12.7562
13 | 1.0412 | 0.11989 | -0.0526 | 8.6846

## 105. Re 10M Mach 0.00 (1)
BIGFOIL.COM POLAR EXPORT
HL743512
HL743512 |  |  |  | Cl Max: | 1.497 | at alpha= | 10 | deg
JavaFoil+Calcfoil stall+Eppler ext transition |  |  |  | L/D Max: | 152.228 | at alpha= | 2 | deg
Re: | 10000000 |  |  | Cd Min: | 0.00499 | at alpha= | -2 | deg
Mach: | 0 |  |  | Cl=0 at alpha= | -5.1754 | deg
|  |  |  | @ Cl=0.1, Cd= | 0.0057722
|  |  |  | @ Cl=0.4, Cd= | 0.00499
|  |  |  | @ Cl=0.6, Cd= | 0.0057245
alpha (deg) | Cl | Cd | Cm | Cl/Cd
-16.5 | -0.498 | 0.11694 | -0.034 | -4.26
-16 | -0.51 | 0.10987 | -0.036 | -4.641
-15.5 | -0.52 | 0.10336 | -0.038 | -5.033
-15 | -0.528 | 0.09826 | -0.039 | -5.37
-14.5 | -0.533 | 0.09184 | -0.041 | -5.802
-14 | -0.535 | 0.08584 | -0.044 | -6.238
-13.5 | -0.535 | 0.07917 | -0.047 | -6.761
-13 | -0.532 | 0.07224 | -0.05 | -7.36
-12.5 | -0.522 | 0.06837 | -0.051 | -7.64
-12 | -0.515 | 0.05826 | -0.058 | -8.845
-11.5 | -0.58 | 0.01051 | -0.084 | -55.234
-11 | -0.557 | 0.00928 | -0.087 | -60.048
-10.5 | -0.528 | 0.00858 | -0.089 | -61.532
-10 | -0.493 | 0.00792 | -0.091 | -62.248
-9.5 | -0.453 | 0.00725 | -0.093 | -62.526
-9 | -0.409 | 0.00686 | -0.095 | -59.677
-8.5 | -0.362 | 0.00658 | -0.097 | -55.032
-8 | -0.312 | 0.00659 | -0.099 | -47.365
-7.5 | -0.26 | 0.00641 | -0.101 | -40.523
-7 | -0.205 | 0.00623 | -0.102 | -32.959
-6.5 | -0.15 | 0.0062 | -0.104 | -24.19
-6 | -0.094 | 0.00594 | -0.106 | -15.832
-5.5 | -0.037 | 0.00595 | -0.108 | -6.298
-5 | 0.02 | 0.00569 | -0.11 | 3.438
-4.5 | 0.077 | 0.0058 | -0.111 | 13.272
-4 | 0.135 | 0.00573 | -0.113 | 23.509
-3.5 | 0.193 | 0.00572 | -0.115 | 33.65
-3 | 0.251 | 0.00566 | -0.117 | 44.324
-2.5 | 0.309 | 0.00521 | -0.119 | 59.287
-2 | 0.368 | 0.00499 | -0.12 | 73.62
-1.5 | 0.426 | 0.00499 | -0.122 | 85.365
-1 | 0.484 | 0.00565 | -0.124 | 85.668
-0.5 | 0.543 | 0.00575 | -0.125 | 94.471
0 | 0.61 | 0.00572 | -0.127 | 106.665
0.5 | 0.669 | 0.00584 | -0.129 | 114.513
1 | 0.728 | 0.00551 | -0.13 | 132.085
1.5 | 0.787 | 0.00544 | -0.132 | 144.831
2 | 0.846 | 0.00556 | -0.133 | 152.228
2.5 | 0.905 | 0.00693 | -0.135 | 130.659
3 | 0.964 | 0.00665 | -0.136 | 145.039
3.5 | 1.022 | 0.00782 | -0.138 | 130.722
4 | 1.079 | 0.0081 | -0.139 | 133.191
4.5 | 1.136 | 0.00837 | -0.141 | 135.677
5 | 1.192 | 0.00872 | -0.142 | 136.624
5.5 | 1.247 | 0.00836 | -0.144 | 149.255
6 | 1.297 | 0.00974 | -0.145 | 133.221
6.5 | 1.343 | 0.00948 | -0.146 | 141.701
7 | 1.383 | 0.01002 | -0.148 | 138.002
7.5 | 1.419 | 0.01055 | -0.149 | 134.554
8 | 1.449 | 0.01108 | -0.15 | 130.726
8.5 | 1.472 | 0.01158 | -0.151 | 127.135
9 | 1.488 | 0.01218 | -0.153 | 122.155
9.5 | 1.496 | 0.01381 | -0.154 | 108.304
10 | 1.497 | 0.01449 | -0.155 | 103.298
10.5 | 1.49 | 0.01534 | -0.156 | 97.182
11 | 1.476 | 0.01617 | -0.157 | 91.288
11.5 | 1.456 | 0.01688 | -0.158 | 86.228
12 | 1.428 | 0.01658 | -0.159 | 86.154
12.5 | 1.395 | 0.0176 | -0.16 | 79.265
13 | 1.357 | 0.02035 | -0.161 | 66.689
13.5 | 1.315 | 0.02169 | -0.162 | 60.632
14 | 1.27 | 0.02276 | -0.163 | 55.812
14.5 | 1.223 | 0.02422 | -0.164 | 50.488
15 | 1.116 | 0.03159 | -0.156 | 35.336

## 106. Re 10M Mach 0.00 (2)
BIGFOIL.COM POLAR EXPORT
HL743512
HL743512 |  |  |  | Cl Max: | 1.7771 | at alpha= | 18.5 | deg
XFOIL ncrit=9 |  |  |  | L/D Max: | 128.59 | at alpha= | 2 | deg
Re: | 10000000 |  |  | Cd Min: | 0.06028 | at alpha= | 20 | deg
Mach: | 0 |  |  | Cl=0 at alpha= | -4.695 | deg
|  |  |  | @ Cl=0.1, Cd= | 0.0052627
|  |  |  | @ Cl=0.4, Cd= | 0.0048227
|  |  |  | @ Cl=0.6, Cd= | 0.0048784
alpha (deg) | Cl | Cd | Cm | Cl/Cd
-20 | -1.228 | 0.04964 | -0.1113 | -24.7381
-19.5 | -1.212 | 0.04481 | -0.1155 | -27.0475
-19 | -1.2753 | 0.03084 | -0.1247 | -41.3521
-18.5 | -1.2591 | 0.02675 | -0.1277 | -47.0692
-18 | -1.2538 | 0.02395 | -0.1253 | -52.3507
-17.5 | -1.2334 | 0.02126 | -0.1255 | -58.0151
-17 | -1.2022 | 0.01931 | -0.1258 | -62.2579
-16.5 | -1.1679 | 0.01751 | -0.1261 | -66.699
-16 | -1.1313 | 0.01621 | -0.1256 | -69.7903
-15.5 | -1.0918 | 0.01538 | -0.1244 | -70.9883
-15 | -1.0478 | 0.01435 | -0.1242 | -73.0174
-14.5 | -0.9954 | 0.01346 | -0.1254 | -73.9525
-14 | -0.9358 | 0.0125 | -0.1281 | -74.864
-13.5 | -0.8755 | 0.01183 | -0.1305 | -74.0068
-12.5 | -0.7701 | 0.01028 | -0.1321 | -74.9125
-12 | -0.7266 | 0.00957 | -0.1305 | -75.9248
-11.5 | -0.6761 | 0.00891 | -0.1304 | -75.881
-11 | -0.6235 | 0.00827 | -0.1307 | -75.393
-10.5 | -0.5771 | 0.00773 | -0.1294 | -74.6572
-10 | -0.5258 | 0.00733 | -0.1292 | -71.7326
-9.5 | -0.4737 | 0.00699 | -0.129 | -67.7682
-9 | -0.4216 | 0.00666 | -0.1287 | -63.3033
-8.5 | -0.3714 | 0.00627 | -0.128 | -59.2344
-7.5 | -0.2951 | 0.0063 | -0.1209 | -46.8413
-7 | -0.2462 | 0.00617 | -0.1198 | -39.9028
-6.5 | -0.1946 | 0.006 | -0.1193 | -32.4333
-6 | -0.1416 | 0.00582 | -0.119 | -24.3299
-5.5 | -0.0878 | 0.00567 | -0.119 | -15.485
-5 | -0.0338 | 0.00553 | -0.1189 | -6.1121
-4.5 | 0.0216 | 0.00542 | -0.1191 | 3.9852
-4 | 0.0764 | 0.00531 | -0.1192 | 14.3879
-3.5 | 0.1313 | 0.0052 | -0.1193 | 25.25
-2.5 | 0.2417 | 0.00509 | -0.1195 | 47.4853
-2 | 0.2962 | 0.00501 | -0.1195 | 59.1218
-1.5 | 0.3496 | 0.00488 | -0.1193 | 71.6393
-1 | 0.4024 | 0.00482 | -0.119 | 83.4855
-0.5 | 0.4531 | 0.00431 | -0.1186 | 105.1276
0 | 0.5058 | 0.00436 | -0.1182 | 116.0092
1 | 0.6003 | 0.00488 | -0.1155 | 123.0123
1.5 | 0.6507 | 0.00518 | -0.1147 | 125.6178
2 | 0.7021 | 0.00546 | -0.114 | 128.5897
2.5 | 0.7482 | 0.00605 | -0.1124 | 123.6694
3 | 0.7963 | 0.0065 | -0.1111 | 122.5077
3.5 | 0.8442 | 0.00694 | -0.1098 | 121.6427
4 | 0.8888 | 0.00758 | -0.1077 | 117.2559
4.5 | 0.9381 | 0.00789 | -0.1067 | 118.8973
5 | 0.9881 | 0.00812 | -0.1058 | 121.6872
5.5 | 1.0365 | 0.00841 | -0.1046 | 123.2461
6 | 1.0848 | 0.00863 | -0.1034 | 125.701
6.5 | 1.1318 | 0.00893 | -0.102 | 126.7413
7 | 1.1765 | 0.00931 | -0.1 | 126.3695
8 | 1.2597 | 0.01002 | -0.0949 | 125.7186
8.5 | 1.2999 | 0.01042 | -0.0922 | 124.7505
9 | 1.339 | 0.01092 | -0.0892 | 122.619
9.5 | 1.3777 | 0.01145 | -0.0863 | 120.3231
11 | 1.4882 | 0.01315 | -0.077 | 113.1711
11.5 | 1.5235 | 0.01381 | -0.0739 | 110.3186
12.5 | 1.5875 | 0.01535 | -0.0667 | 103.4202
13 | 1.6166 | 0.01626 | -0.0629 | 99.4219
13.5 | 1.6447 | 0.01714 | -0.0591 | 95.9568
14 | 1.6697 | 0.0184 | -0.055 | 90.7446
14.5 | 1.6903 | 0.01996 | -0.0506 | 84.6844
15 | 1.7077 | 0.0218 | -0.046 | 78.3349
15.5 | 1.725 | 0.02371 | -0.042 | 72.7541
16 | 1.7365 | 0.02616 | -0.0377 | 66.38
16.5 | 1.7439 | 0.02912 | -0.0336 | 59.8867
17 | 1.7475 | 0.03264 | -0.03 | 53.5386
17.5 | 1.7654 | 0.0352 | -0.0281 | 50.1534
18 | 1.7697 | 0.03917 | -0.0257 | 45.18
18.5 | 1.7771 | 0.04311 | -0.0242 | 41.2225
19 | 1.7748 | 0.0483 | -0.023 | 36.7453
19.5 | 1.7711 | 0.05401 | -0.0224 | 32.7921
20 | 1.7663 | 0.06028 | -0.0227 | 29.3016

## 107. Re 10M Mach 0.10 (1)
BIGFOIL.COM POLAR EXPORT
HL743512
HL743512 |  |  |  | Cl Max: | 1.493 | at alpha= | 9.5 | deg
JavaFoil+Calcfoil stall+Eppler ext transition |  |  |  | L/D Max: | 151.911 | at alpha= | 2 | deg
Re: | 10000000 |  |  | Cd Min: | 0.00503 | at alpha= | -1.5 | deg
Mach: | 0.1 |  |  | Cl=0 at alpha= | -5.1724 | deg
|  |  |  | @ Cl=0.1, Cd= | 0.0057905
|  |  |  | @ Cl=0.4, Cd= | 0.0050348
|  |  |  | @ Cl=0.6, Cd= | 0.0057422
alpha (deg) | Cl | Cd | Cm | Cl/Cd
-16.5 | -0.469 | 0.11909 | -0.033 | -3.934
-16 | -0.484 | 0.11298 | -0.035 | -4.28
-15.5 | -0.497 | 0.10553 | -0.037 | -4.705
-15 | -0.507 | 0.0999 | -0.038 | -5.077
-14.5 | -0.515 | 0.09388 | -0.04 | -5.49
-14 | -0.521 | 0.0877 | -0.043 | -5.937
-13.5 | -0.523 | 0.08127 | -0.045 | -6.433
-13 | -0.521 | 0.07449 | -0.048 | -6.999
-12.5 | -0.514 | 0.07044 | -0.05 | -7.3
-12 | -0.505 | 0.0635 | -0.054 | -7.958
-11.5 | -0.565 | 0.01374 | -0.083 | -41.133
-11 | -0.555 | 0.00948 | -0.087 | -58.559
-10.5 | -0.527 | 0.00876 | -0.089 | -60.076
-10 | -0.493 | 0.00802 | -0.092 | -61.539
-9.5 | -0.454 | 0.00732 | -0.094 | -62.02
-9 | -0.41 | 0.00692 | -0.096 | -59.291
-8.5 | -0.363 | 0.00664 | -0.097 | -54.739
-8 | -0.314 | 0.00656 | -0.099 | -47.84
-7.5 | -0.261 | 0.00637 | -0.101 | -40.985
-7 | -0.206 | 0.00627 | -0.103 | -32.892
-6.5 | -0.151 | 0.00626 | -0.105 | -24.049
-6 | -0.094 | 0.00588 | -0.107 | -16.05
-5.5 | -0.038 | 0.00601 | -0.108 | -6.262
-5 | 0.02 | 0.00572 | -0.11 | 3.437
-4.5 | 0.077 | 0.00585 | -0.112 | 13.213
-4 | 0.135 | 0.0057 | -0.114 | 23.738
-3.5 | 0.194 | 0.0057 | -0.116 | 33.964
-3 | 0.252 | 0.00571 | -0.117 | 44.11
-2.5 | 0.311 | 0.00526 | -0.119 | 59.048
-2 | 0.369 | 0.00504 | -0.121 | 73.318
-1.5 | 0.428 | 0.00503 | -0.123 | 85.019
-1 | 0.487 | 0.00564 | -0.124 | 86.247
-0.5 | 0.545 | 0.00579 | -0.126 | 94.199
0 | 0.614 | 0.00573 | -0.128 | 107.013
0.5 | 0.672 | 0.00584 | -0.129 | 115.171
1 | 0.732 | 0.00551 | -0.131 | 132.755
1.5 | 0.791 | 0.00544 | -0.132 | 145.56
2 | 0.851 | 0.0056 | -0.134 | 151.911
2.5 | 0.91 | 0.00698 | -0.135 | 130.378
3 | 0.969 | 0.00669 | -0.137 | 144.697
3.5 | 1.027 | 0.00788 | -0.138 | 130.293
4 | 1.084 | 0.00813 | -0.14 | 133.39
4.5 | 1.141 | 0.00844 | -0.141 | 135.312
5 | 1.198 | 0.00876 | -0.143 | 136.688
5.5 | 1.253 | 0.00842 | -0.144 | 148.815
6 | 1.303 | 0.00979 | -0.146 | 133.074
6.5 | 1.348 | 0.00956 | -0.147 | 141.085
7 | 1.389 | 0.01015 | -0.148 | 136.842
7.5 | 1.423 | 0.01066 | -0.15 | 133.493
8 | 1.452 | 0.01114 | -0.151 | 130.267
8.5 | 1.473 | 0.01171 | -0.152 | 125.795
9 | 1.487 | 0.0123 | -0.153 | 120.849
9.5 | 1.493 | 0.01403 | -0.155 | 106.386
10 | 1.49 | 0.01476 | -0.156 | 100.946
10.5 | 1.479 | 0.01557 | -0.157 | 95.031
11 | 1.461 | 0.01644 | -0.158 | 88.87
11.5 | 1.435 | 0.01725 | -0.159 | 83.16
12 | 1.402 | 0.01685 | -0.16 | 83.168
12.5 | 1.363 | 0.018 | -0.161 | 75.715
13 | 1.318 | 0.0211 | -0.162 | 62.479
13.5 | 1.27 | 0.02252 | -0.163 | 56.401
14 | 1.218 | 0.02467 | -0.164 | 49.389
14.5 | 1.117 | 0.0291 | -0.158 | 38.372

## 108. Re 10M Mach 0.10 (2)
BIGFOIL.COM POLAR EXPORT
HL743512
HL743512 |  |  |  | Cl Max: | 1.7575 | at alpha= | 18.5 | deg
XFOIL ncrit=9 |  |  |  | L/D Max: | 128.867 | at alpha= | 2 | deg
Re: | 10000000 |  |  | Cd Min: | 0.06796 | at alpha= | 20 | deg
Mach: | 0.1 |  |  | Cl=0 at alpha= | -4.6853 | deg
|  |  |  | @ Cl=0.1, Cd= | 0.0052722
|  |  |  | @ Cl=0.4, Cd= | 0.0048429
|  |  |  | @ Cl=0.6, Cd= | 0.0048742
alpha (deg) | Cl | Cd | Cm | Cl/Cd
-12 | -0.7311 | 0.00991 | -0.1327 | -73.774
-11.5 | -0.681 | 0.00916 | -0.1323 | -74.345
-11 | -0.628 | 0.00848 | -0.1324 | -74.0566
-10.5 | -0.5813 | 0.00788 | -0.131 | -73.769
-10 | -0.53 | 0.00742 | -0.1305 | -71.4286
-9.5 | -0.4776 | 0.00706 | -0.1302 | -67.6487
-8.5 | -0.3743 | 0.00634 | -0.1291 | -59.0379
-8 | -0.3313 | 0.00616 | -0.1265 | -53.7825
-7.5 | -0.2983 | 0.00634 | -0.1216 | -47.0505
-7 | -0.2489 | 0.00622 | -0.1205 | -40.0161
-6.5 | -0.1968 | 0.00602 | -0.1199 | -32.691
-6 | -0.1434 | 0.00585 | -0.1197 | -24.5128
-5.5 | -0.0892 | 0.00569 | -0.1195 | -15.6766
-5 | -0.0349 | 0.00554 | -0.1194 | -6.2996
-4 | 0.076 | 0.00532 | -0.1197 | 14.2857
-3.5 | 0.1312 | 0.00521 | -0.1197 | 25.1823
-2 | 0.2971 | 0.00502 | -0.1199 | 59.1833
-1.5 | 0.3507 | 0.00488 | -0.1197 | 71.8648
-1 | 0.4039 | 0.00484 | -0.1194 | 83.4504
-0.5 | 0.4547 | 0.00432 | -0.119 | 105.2546
0 | 0.5077 | 0.00436 | -0.1186 | 116.445
0.5 | 0.5573 | 0.00445 | -0.1176 | 125.236
1 | 0.6026 | 0.0049 | -0.1158 | 122.9796
1.5 | 0.6533 | 0.00519 | -0.115 | 125.8767
2 | 0.7049 | 0.00547 | -0.1143 | 128.8665
2.5 | 0.7512 | 0.00607 | -0.1126 | 123.7562
3 | 0.7995 | 0.00651 | -0.1113 | 122.8111
3.5 | 0.8475 | 0.00696 | -0.1099 | 121.7672
4 | 0.8921 | 0.00761 | -0.1078 | 117.2273
4.5 | 0.9417 | 0.00791 | -0.1067 | 119.0518
5 | 0.9919 | 0.00815 | -0.1057 | 121.7055
5.5 | 1.0404 | 0.00844 | -0.1044 | 123.2701
6 | 1.0889 | 0.00867 | -0.1032 | 125.594
6.5 | 1.1359 | 0.00898 | -0.1016 | 126.4922
7 | 1.1786 | 0.00935 | -0.099 | 126.0535
7.5 | 1.2205 | 0.0097 | -0.0964 | 125.8247
8 | 1.2628 | 0.01008 | -0.0938 | 125.2778
8.5 | 1.3033 | 0.0105 | -0.091 | 124.1238
9 | 1.3429 | 0.01103 | -0.088 | 121.7498
9.5 | 1.3806 | 0.01159 | -0.0847 | 119.1199
10.5 | 1.4558 | 0.01276 | -0.0784 | 114.0909
11 | 1.4926 | 0.01335 | -0.0752 | 111.8052
11.5 | 1.527 | 0.01406 | -0.0717 | 108.606
12 | 1.5602 | 0.01484 | -0.0681 | 105.1348
12.5 | 1.5894 | 0.01578 | -0.064 | 100.7224
13 | 1.6176 | 0.01679 | -0.0598 | 96.3431
13.5 | 1.6457 | 0.01777 | -0.0559 | 92.6111
14 | 1.6694 | 0.01917 | -0.0516 | 87.084
14.5 | 1.6878 | 0.02096 | -0.0468 | 80.5248
15 | 1.7021 | 0.02312 | -0.042 | 73.6202
15.5 | 1.7163 | 0.0254 | -0.0376 | 67.5709
16 | 1.7207 | 0.0286 | -0.033 | 60.1643
16.5 | 1.7353 | 0.03125 | -0.0299 | 55.5296
17 | 1.7344 | 0.03546 | -0.0264 | 48.9114
17.5 | 1.7513 | 0.03836 | -0.0246 | 45.6543
18 | 1.7528 | 0.04295 | -0.0227 | 40.8102
18.5 | 1.7575 | 0.04751 | -0.0215 | 36.9922
19 | 1.7501 | 0.0537 | -0.0208 | 32.5903
19.5 | 1.7419 | 0.0605 | -0.0211 | 28.7917
20 | 1.7324 | 0.06796 | -0.0223 | 25.4915

## 109. Re 10M Mach 0.25 (1)
BIGFOIL.COM POLAR EXPORT
HL743512
HL743512 |  |  |  | Cl Max: | 1.473 | at alpha= | 8.5 | deg
JavaFoil+Calcfoil stall+Eppler ext transition |  |  |  | L/D Max: | 153.215 | at alpha= | 2 | deg
Re: | 10000000 |  |  | Cd Min: | 0.00504 | at alpha= | -1.5 | deg
Mach: | 0.25 |  |  | Cl=0 at alpha= | -5.1695 | deg
|  |  |  | @ Cl=0.1, Cd= | 0.005721
|  |  |  | @ Cl=0.4, Cd= | 0.0050466
|  |  |  | @ Cl=0.6, Cd= | 0.00585
alpha (deg) | Cl | Cd | Cm | Cl/Cd
-15.5 | -0.284 | 0.11555 | -0.035 | -2.462
-15 | -0.327 | 0.11065 | -0.036 | -2.953
-14.5 | -0.364 | 0.10553 | -0.037 | -3.448
-14 | -0.396 | 0.09707 | -0.038 | -4.077
-13.5 | -0.421 | 0.09041 | -0.039 | -4.662
-13 | -0.441 | 0.0843 | -0.042 | -5.231
-12.5 | -0.454 | 0.07785 | -0.045 | -5.828
-12 | -0.459 | 0.07239 | -0.048 | -6.343
-11.5 | -0.457 | 0.06711 | -0.05 | -6.807
-11 | -0.456 | 0.0537 | -0.062 | -8.49
-10.5 | -0.514 | 0.00988 | -0.091 | -51.976
-10 | -0.489 | 0.00867 | -0.094 | -56.421
-9.5 | -0.456 | 0.00763 | -0.096 | -59.704
-9 | -0.415 | 0.0071 | -0.098 | -58.465
-8.5 | -0.37 | 0.00681 | -0.1 | -54.291
-8 | -0.32 | 0.00684 | -0.102 | -46.793
-7.5 | -0.267 | 0.00649 | -0.104 | -41.132
-7 | -0.211 | 0.00638 | -0.106 | -33.09
-6.5 | -0.154 | 0.00637 | -0.108 | -24.233
-6 | -0.097 | 0.00596 | -0.11 | -16.244
-5.5 | -0.039 | 0.00609 | -0.111 | -6.337
-5 | 0.02 | 0.00578 | -0.113 | 3.489
-4.5 | 0.079 | 0.0057 | -0.115 | 13.934
-4 | 0.139 | 0.00576 | -0.117 | 24.127
-3.5 | 0.199 | 0.00574 | -0.119 | 34.643
-3 | 0.259 | 0.00576 | -0.121 | 44.887
-2.5 | 0.319 | 0.00525 | -0.122 | 60.759
-2 | 0.379 | 0.00505 | -0.124 | 75.089
-1.5 | 0.44 | 0.00504 | -0.126 | 87.136
-1 | 0.5 | 0.00572 | -0.128 | 87.384
-0.5 | 0.56 | 0.00585 | -0.129 | 95.705
0 | 0.63 | 0.00585 | -0.131 | 107.843
0.5 | 0.691 | 0.00592 | -0.133 | 116.676
1 | 0.752 | 0.00556 | -0.134 | 135.289
1.5 | 0.813 | 0.00553 | -0.136 | 147.094
2 | 0.874 | 0.0057 | -0.137 | 153.215
2.5 | 0.935 | 0.00714 | -0.139 | 130.875
3 | 0.995 | 0.00685 | -0.141 | 145.271
3.5 | 1.055 | 0.00811 | -0.142 | 130.106
4 | 1.114 | 0.00837 | -0.144 | 133.025
4.5 | 1.172 | 0.00867 | -0.145 | 135.155
5 | 1.229 | 0.00907 | -0.147 | 135.498
5.5 | 1.285 | 0.00887 | -0.148 | 144.869
6 | 1.335 | 0.0102 | -0.15 | 130.876
6.5 | 1.378 | 0.00989 | -0.151 | 139.312
7 | 1.415 | 0.01057 | -0.152 | 133.864
7.5 | 1.444 | 0.01119 | -0.154 | 129.006
8 | 1.464 | 0.01177 | -0.155 | 124.41
8.5 | 1.473 | 0.01246 | -0.156 | 118.188
9 | 1.47 | 0.01324 | -0.158 | 111.011
9.5 | 1.453 | 0.01516 | -0.159 | 95.894
10 | 1.423 | 0.0161 | -0.16 | 88.418
10.5 | 1.379 | 0.01733 | -0.161 | 79.599
11 | 1.321 | 0.01865 | -0.162 | 70.852
11.5 | 1.25 | 0.02007 | -0.164 | 62.274
12 | 1.166 | 0.0216 | -0.165 | 53.982
12.5 | 0.99 | 0.03507 | -0.151 | 28.243
13 | 0.791 | 0.08823 | -0.102 | 8.966
13.5 | 0.694 | 0.09861 | -0.091 | 7.035

## 110. Re 10M Mach 0.25 (2)
BIGFOIL.COM POLAR EXPORT
HL743512
HL743512 |  |  |  | Cl Max: | 1.6101 | at alpha= | 13 | deg
XFOIL ncrit=9 |  |  |  | L/D Max: | 130.762 | at alpha= | 2 | deg
Re: | 10000000 |  |  | Cd Min: | 0.18433 | at alpha= | -18 | deg
Mach: | 0.25 |  |  | Cl=0 at alpha= | -4.6407 | deg
|  |  |  | @ Cl=0.1, Cd= | 0.0053092
|  |  |  | @ Cl=0.4, Cd= | 0.004902
|  |  |  | @ Cl=0.6, Cd= | 0.0048165
alpha (deg) | Cl | Cd | Cm | Cl/Cd
-18 | -0.4159 | 0.18433 | -0.0557 | -2.2563
-17.5 | -0.399 | 0.17699 | -0.0601 | -2.2544
-16.5 | -0.4455 | 0.14352 | -0.0694 | -3.1041
-16 | -0.4452 | 0.13465 | -0.073 | -3.3063
-15 | -0.4553 | 0.11391 | -0.0833 | -3.997
-14.5 | -0.7581 | 0.04672 | -0.131 | -16.2265
-14 | -0.8133 | 0.03296 | -0.1429 | -24.6754
-13.5 | -0.8553 | 0.02408 | -0.1448 | -35.5191
-13 | -0.8568 | 0.01803 | -0.1435 | -47.5208
-12.5 | -0.8002 | 0.01404 | -0.1473 | -56.9943
-12 | -0.7449 | 0.01287 | -0.1469 | -57.8788
-11.5 | -0.7015 | 0.0116 | -0.1441 | -60.4741
-11 | -0.651 | 0.01003 | -0.1429 | -64.9053
-10.5 | -0.6025 | 0.00894 | -0.1408 | -67.3937
-10 | -0.5515 | 0.00819 | -0.139 | -67.3382
-9.5 | -0.4984 | 0.00757 | -0.1377 | -65.8388
-9 | -0.4444 | 0.00708 | -0.1365 | -62.7684
-8.5 | -0.3908 | 0.00672 | -0.1352 | -58.1548
-8 | -0.3529 | 0.00657 | -0.1305 | -53.7139
-7.5 | -0.3166 | 0.0066 | -0.1256 | -47.9697
-7 | -0.2639 | 0.00642 | -0.1243 | -41.1059
-6.5 | -0.209 | 0.00617 | -0.1235 | -33.8736
-6 | -0.1535 | 0.00597 | -0.123 | -25.7119
-5.5 | -0.0975 | 0.00576 | -0.1226 | -16.9271
-5 | -0.0411 | 0.0056 | -0.1223 | -7.3393
-4.5 | 0.0161 | 0.00548 | -0.1222 | 2.938
-4 | 0.0735 | 0.00537 | -0.1223 | 13.6872
-3.5 | 0.1302 | 0.00524 | -0.1221 | 24.8473
-3 | 0.1875 | 0.00517 | -0.1222 | 36.2669
-2.5 | 0.2447 | 0.00511 | -0.1223 | 47.8865
-2 | 0.3013 | 0.00504 | -0.1222 | 59.7817
-1.5 | 0.3563 | 0.00491 | -0.1219 | 72.5662
-1 | 0.4112 | 0.0049 | -0.1215 | 83.9184
0 | 0.5183 | 0.00437 | -0.1207 | 118.6041
0.5 | 0.5698 | 0.00446 | -0.1197 | 127.7578
1 | 0.6147 | 0.00499 | -0.1175 | 123.1864
1.5 | 0.6673 | 0.00524 | -0.1167 | 127.3473
2 | 0.7205 | 0.00551 | -0.1159 | 130.7623
2.5 | 0.7668 | 0.00616 | -0.1138 | 124.4805
3 | 0.8165 | 0.00659 | -0.1123 | 123.8998
3.5 | 0.8651 | 0.00707 | -0.1105 | 122.3621
4 | 0.9095 | 0.00775 | -0.1078 | 117.3548
4.5 | 0.9607 | 0.00804 | -0.1064 | 119.49
5 | 1.0114 | 0.00832 | -0.1049 | 121.5625
6 | 1.1047 | 0.00884 | -0.1001 | 124.9661
6.5 | 1.1495 | 0.00919 | -0.0973 | 125.0816
7.5 | 1.2371 | 0.01003 | -0.0911 | 123.34
8 | 1.281 | 0.0105 | -0.0881 | 122
8.5 | 1.322 | 0.01103 | -0.0845 | 119.8549
9 | 1.3603 | 0.01178 | -0.0803 | 115.4754
9.5 | 1.3991 | 0.01242 | -0.0764 | 112.649
10 | 1.4374 | 0.01317 | -0.0724 | 109.142
10.5 | 1.4746 | 0.01393 | -0.0683 | 105.8579
11 | 1.5088 | 0.01486 | -0.0637 | 101.5343
11.5 | 1.5394 | 0.01603 | -0.0587 | 96.0324
12 | 1.5671 | 0.01736 | -0.0534 | 90.2707
13 | 1.6101 | 0.02079 | -0.0421 | 77.4459

## 111. Re 10M Mach 0.50 (1)
BIGFOIL.COM POLAR EXPORT
HL743512
HL743512 |  |  |  | Cl Max: | 1.468 | at alpha= | 6.5 | deg
JavaFoil+Calcfoil stall+Eppler ext transition |  |  |  | L/D Max: | 150.863 | at alpha= | 1.5 | deg
Re: | 10000000 |  |  | Cd Min: | 0.00543 | at alpha= | -2 | deg
Mach: | 0.5 |  |  | Cl=0 at alpha= | -5.1692 | deg
|  |  |  | @ Cl=0.1, Cd= | 0.0059758
|  |  |  | @ Cl=0.4, Cd= | 0.0054371
|  |  |  | @ Cl=0.6, Cd= | 0.0062226
alpha (deg) | Cl | Cd | Cm | Cl/Cd
-20 | -0.783 | 0.15307 | -0.038 | -5.117
-19.5 | -0.76 | 0.14164 | -0.04 | -5.363
-19 | -0.734 | 0.13957 | -0.041 | -5.257
-18.5 | -0.709 | 0.12815 | -0.043 | -5.534
-18 | -0.683 | 0.12448 | -0.044 | -5.489
-17.5 | -0.657 | 0.1205 | -0.044 | -5.452
-17 | -0.63 | 0.116 | -0.045 | -5.434
-16.5 | -0.602 | 0.11793 | -0.043 | -5.105
-16 | -0.576 | 0.11349 | -0.044 | -5.077
-15.5 | -0.55 | 0.10908 | -0.045 | -5.046
-15 | -0.525 | 0.10024 | -0.046 | -5.234
-14.5 | -0.499 | 0.1057 | -0.048 | -4.719
-14 | -0.473 | 0.09619 | -0.049 | -4.916
-13.5 | -0.447 | 0.09016 | -0.05 | -4.955
-13 | -0.421 | 0.08298 | -0.052 | -5.074
-12.5 | -0.397 | 0.07432 | -0.057 | -5.339
-12 | -0.37 | 0.07025 | -0.058 | -5.27
-11.5 | -0.345 | 0.06351 | -0.063 | -5.438
-11 | -0.319 | 0.05871 | -0.065 | -5.438
-10.5 | -0.34 | 0.01262 | -0.1 | -26.955
-10 | -0.312 | 0.01022 | -0.104 | -30.585
-9.5 | -0.233 | 0.06851 | -0.051 | -3.407
-9 | -0.207 | 0.06413 | -0.051 | -3.223
-8.5 | -0.293 | 0.05004 | -0.06 | -5.849
-8 | -0.333 | 0.00787 | -0.114 | -42.358
-7.5 | -0.287 | 0.00745 | -0.116 | -38.504
-7 | -0.23 | 0.00698 | -0.118 | -32.942
-6.5 | -0.169 | 0.00684 | -0.12 | -24.749
-6 | -0.107 | 0.00647 | -0.122 | -16.507
-5.5 | -0.043 | 0.00649 | -0.124 | -6.587
-5 | 0.022 | 0.00614 | -0.126 | 3.651
-4.5 | 0.088 | 0.00594 | -0.129 | 14.861
-4 | 0.155 | 0.00614 | -0.131 | 25.209
-3.5 | 0.222 | 0.0061 | -0.133 | 36.323
-3 | 0.289 | 0.00569 | -0.135 | 50.777
-2.5 | 0.356 | 0.00545 | -0.137 | 65.372
-2 | 0.424 | 0.00543 | -0.139 | 78.026
-1.5 | 0.491 | 0.00606 | -0.141 | 81.055
-1 | 0.558 | 0.00613 | -0.143 | 91.051
-0.5 | 0.626 | 0.00628 | -0.144 | 99.699
0 | 0.705 | 0.00626 | -0.146 | 112.639
0.5 | 0.772 | 0.0064 | -0.148 | 120.543
1 | 0.84 | 0.00603 | -0.15 | 139.237
1.5 | 0.908 | 0.00602 | -0.152 | 150.863
2 | 0.976 | 0.00762 | -0.154 | 128.084
2.5 | 1.044 | 0.00807 | -0.155 | 129.364
3 | 1.111 | 0.00877 | -0.157 | 126.568
3.5 | 1.176 | 0.0092 | -0.159 | 127.86
4 | 1.24 | 0.00958 | -0.161 | 129.383
4.5 | 1.302 | 0.01011 | -0.162 | 128.761
5 | 1.362 | 0.00966 | -0.164 | 140.998
5.5 | 1.418 | 0.01171 | -0.165 | 121.148
6 | 1.457 | 0.01117 | -0.167 | 130.373
6.5 | 1.468 | 0.01366 | -0.169 | 107.476
7 | 1.427 | 0.01351 | -0.17 | 105.65
7.5 | 1.182 | 0.01616 | -0.172 | 73.107
8 | 0.734 | 0.05591 | -0.101 | 13.124
8.5 | 0.775 | 0.05454 | -0.118 | 14.217
9 | 0.793 | 0.06372 | -0.108 | 12.447
9.5 | 0.815 | 0.0725 | -0.101 | 11.241
10 | 0.845 | 0.0699 | -0.105 | 12.089
10.5 | 0.879 | 0.0726 | -0.114 | 12.111
11 | 0.909 | 0.07681 | -0.117 | 11.83
11.5 | 0.931 | 0.07672 | -0.112 | 12.131

## 112. Re 10M Mach 0.50 (2)
BIGFOIL.COM POLAR EXPORT
HL743512
HL743512 |  |  |  | Cl Max: | 1.2917 | at alpha= | 8 | deg
XFOIL ncrit=9 |  |  |  | L/D Max: | 136.307 | at alpha= | 2 | deg
Re: | 10000000 |  |  | Cd Min: | 0.23436 | at alpha= | -20 | deg
Mach: | 0.5 |  |  | Cl=0 at alpha= | -4.4028 | deg
|  |  |  | @ Cl=0.1, Cd= | 0.0054804
|  |  |  | @ Cl=0.4, Cd= | 0.005071
|  |  |  | @ Cl=0.6, Cd= | 0.0045418
alpha (deg) | Cl | Cd | Cm | Cl/Cd
-20 | -0.4864 | 0.23436 | -0.047 | -2.0754
-19.5 | -0.46 | 0.22617 | -0.0529 | -2.0339
-19 | -0.4517 | 0.21987 | -0.0526 | -2.0544
-18.5 | -0.4339 | 0.21138 | -0.0567 | -2.0527
-18 | -0.4135 | 0.20329 | -0.0611 | -2.034
-17.5 | -0.3934 | 0.19471 | -0.0656 | -2.0204
-17 | -0.3753 | 0.18515 | -0.0702 | -2.027
-16.5 | -0.3549 | 0.17718 | -0.0748 | -2.003
-16 | -0.3319 | 0.17058 | -0.0791 | -1.9457
-15.5 | -0.3136 | 0.16202 | -0.0836 | -1.9356
-15 | -0.2938 | 0.15423 | -0.088 | -1.9049
-14.5 | -0.2763 | 0.14619 | -0.0922 | -1.89
-14 | -0.2608 | 0.1376 | -0.0965 | -1.8953
-13.5 | -0.2521 | 0.12774 | -0.101 | -1.9735
-13 | -0.244 | 0.11811 | -0.1057 | -2.0659
-12.5 | -0.2353 | 0.10902 | -0.1105 | -2.1583
-12 | -0.221 | 0.10129 | -0.1152 | -2.1819
-11.5 | -0.2164 | 0.09312 | -0.1187 | -2.3239
-11 | -0.2193 | 0.08391 | -0.1228 | -2.6135
-10.5 | -0.2201 | 0.07495 | -0.1278 | -2.9366
-9.5 | -0.234 | 0.05326 | -0.1449 | -4.3935
-9 | -0.2431 | 0.04074 | -0.1598 | -5.9671
-8.5 | -0.2666 | 0.03197 | -0.1668 | -8.3391
-8 | -0.2845 | 0.02494 | -0.1647 | -11.4074
-7.5 | -0.3091 | 0.01755 | -0.1556 | -17.6125
-7 | -0.3126 | 0.01021 | -0.1472 | -30.617
-6.5 | -0.2708 | 0.00745 | -0.1413 | -36.349
-6 | -0.2084 | 0.0067 | -0.1382 | -31.1045
-5 | -0.0778 | 0.00598 | -0.1343 | -13.01
-4.5 | -0.0126 | 0.00574 | -0.1331 | -2.1951
-4 | 0.0522 | 0.00559 | -0.1321 | 9.3381
-3.5 | 0.1176 | 0.00544 | -0.1314 | 21.6176
-3 | 0.1816 | 0.0053 | -0.1308 | 34.2642
-2 | 0.3069 | 0.00519 | -0.1293 | 59.1329
-1.5 | 0.3679 | 0.00513 | -0.1283 | 71.7154
-1 | 0.4277 | 0.00502 | -0.1273 | 85.1992
-0.5 | 0.4878 | 0.00484 | -0.1265 | 100.7851
0 | 0.5475 | 0.00449 | -0.1259 | 121.9376
0.5 | 0.6083 | 0.00455 | -0.1251 | 133.6923
1.5 | 0.7131 | 0.00541 | -0.1202 | 131.8115
2 | 0.7715 | 0.00566 | -0.1186 | 136.3074
2.5 | 0.8163 | 0.00644 | -0.1142 | 126.7547
3 | 0.8666 | 0.00692 | -0.1107 | 125.2312
3.5 | 0.9145 | 0.00748 | -0.1066 | 122.2594
4 | 0.9556 | 0.00832 | -0.1009 | 114.8558
4.5 | 1.0088 | 0.0087 | -0.0975 | 115.954
5 | 1.0621 | 0.00912 | -0.0938 | 116.4583
5.5 | 1.1144 | 0.00958 | -0.0897 | 116.3257
6 | 1.1645 | 0.01009 | -0.085 | 115.4113
6.5 | 1.2095 | 0.01082 | -0.0791 | 111.7837
7 | 1.2532 | 0.01175 | -0.0728 | 106.6553
7.5 | 1.2833 | 0.01328 | -0.0643 | 96.634
8 | 1.2917 | 0.01588 | -0.0531 | 81.3413
8.5 | 1.2892 | 0.01954 | -0.0417 | 65.9775
9 | 1.2837 | 0.02428 | -0.0317 | 52.8707
9.5 | 1.2709 | 0.03015 | -0.0235 | 42.1526
10 | 1.2458 | 0.03756 | -0.0176 | 33.1683
10.5 | 1.2134 | 0.04649 | -0.0149 | 26.1002
11 | 1.1752 | 0.05736 | -0.0158 | 20.4881
11.5 | 1.1378 | 0.07005 | -0.0205 | 16.2427
12 | 1.1009 | 0.08501 | -0.029 | 12.9502
12.5 | 1.0711 | 0.1016 | -0.0403 | 10.5423
13 | 1.0461 | 0.11881 | -0.0519 | 8.8048

## 113. Re 12M Mach 0.00 (1)
BIGFOIL.COM POLAR EXPORT
HL743512
HL743512 |  |  |  | Cl Max: | 1.497 | at alpha= | 10 | deg
JavaFoil+Calcfoil stall+Eppler ext transition |  |  |  | L/D Max: | 150.281 | at alpha= | 4.5 | deg
Re: | 12000000 |  |  | Cd Min: | 0.00532 | at alpha= | 0.5 | deg
Mach: | 0 |  |  | Cl=0 at alpha= | -5.1754 | deg
|  |  |  | @ Cl=0.1, Cd= | 0.0056288
|  |  |  | @ Cl=0.4, Cd= | 0.0057717
|  |  |  | @ Cl=0.6, Cd= | 0.005633
alpha (deg) | Cl | Cd | Cm | Cl/Cd
-16.5 | -0.498 | 0.11638 | -0.035 | -4.283
-16 | -0.51 | 0.10933 | -0.036 | -4.667
-15.5 | -0.52 | 0.10212 | -0.038 | -5.097
-15 | -0.528 | 0.09731 | -0.039 | -5.424
-14.5 | -0.533 | 0.09125 | -0.042 | -5.843
-14 | -0.536 | 0.08468 | -0.044 | -6.332
-13.5 | -0.536 | 0.0778 | -0.047 | -6.89
-13 | -0.532 | 0.07138 | -0.051 | -7.46
-12.5 | -0.523 | 0.06755 | -0.052 | -7.742
-12 | -0.543 | 0.03662 | -0.07 | -14.825
-11.5 | -0.579 | 0.01053 | -0.084 | -54.95
-11 | -0.558 | 0.00898 | -0.087 | -62.125
-10.5 | -0.529 | 0.00822 | -0.089 | -64.305
-10 | -0.493 | 0.00781 | -0.091 | -63.205
-9.5 | -0.453 | 0.00728 | -0.093 | -62.233
-9 | -0.409 | 0.00694 | -0.095 | -58.996
-8.5 | -0.362 | 0.00653 | -0.097 | -55.445
-8 | -0.312 | 0.00657 | -0.099 | -47.541
-7.5 | -0.26 | 0.00638 | -0.101 | -40.71
-7 | -0.205 | 0.00612 | -0.102 | -33.56
-6.5 | -0.15 | 0.00611 | -0.104 | -24.568
-6 | -0.094 | 0.00581 | -0.106 | -16.187
-5.5 | -0.037 | 0.00583 | -0.108 | -6.422
-5 | 0.02 | 0.00577 | -0.11 | 3.391
-4.5 | 0.077 | 0.00572 | -0.112 | 13.458
-4 | 0.135 | 0.00549 | -0.113 | 24.533
-3.5 | 0.193 | 0.00538 | -0.115 | 35.802
-3 | 0.251 | 0.00533 | -0.117 | 46.991
-2.5 | 0.309 | 0.00539 | -0.119 | 57.339
-2 | 0.368 | 0.00554 | -0.12 | 66.346
-1.5 | 0.426 | 0.00596 | -0.122 | 71.471
-1 | 0.484 | 0.00554 | -0.124 | 87.442
-0.5 | 0.543 | 0.00565 | -0.125 | 96.024
0 | 0.61 | 0.00563 | -0.127 | 108.477
0.5 | 0.669 | 0.00532 | -0.129 | 125.646
1 | 0.728 | 0.00542 | -0.13 | 134.401
1.5 | 0.787 | 0.00558 | -0.132 | 140.99
2 | 0.846 | 0.00598 | -0.133 | 141.438
2.5 | 0.905 | 0.00627 | -0.135 | 144.467
3 | 0.964 | 0.00722 | -0.136 | 133.554
3.5 | 1.022 | 0.00765 | -0.138 | 133.634
4 | 1.079 | 0.0073 | -0.139 | 147.769
4.5 | 1.136 | 0.00756 | -0.141 | 150.281
5 | 1.192 | 0.00849 | -0.142 | 140.389
5.5 | 1.247 | 0.00832 | -0.144 | 149.956
6 | 1.297 | 0.00948 | -0.145 | 136.791
6.5 | 1.343 | 0.00921 | -0.146 | 145.791
7 | 1.383 | 0.00974 | -0.148 | 142.046
7.5 | 1.419 | 0.01024 | -0.149 | 138.558
8 | 1.449 | 0.01077 | -0.15 | 134.478
8.5 | 1.472 | 0.01124 | -0.151 | 130.895
9 | 1.488 | 0.0118 | -0.153 | 126.06
9.5 | 1.496 | 0.01342 | -0.154 | 111.515
10 | 1.497 | 0.01415 | -0.155 | 105.783
10.5 | 1.49 | 0.01491 | -0.156 | 99.993
11 | 1.476 | 0.01568 | -0.157 | 94.145
11.5 | 1.456 | 0.01655 | -0.158 | 87.952
12 | 1.428 | 0.01607 | -0.16 | 88.864
12.5 | 1.395 | 0.01699 | -0.161 | 82.124
13 | 1.357 | 0.01958 | -0.161 | 69.322
13.5 | 1.315 | 0.02123 | -0.162 | 61.968
14 | 1.27 | 0.02224 | -0.163 | 57.119
14.5 | 1.223 | 0.02359 | -0.164 | 51.831
15 | 1.174 | 0.02564 | -0.165 | 45.787

## 114. Re 12M Mach 0.00 (2)
BIGFOIL.COM POLAR EXPORT
HL743512
HL743512 |  |  |  | Cl Max: | 1.8204 | at alpha= | 19.5 | deg
XFOIL ncrit=9 |  |  |  | L/D Max: | 131.165 | at alpha= | 7.5 | deg
Re: | 12000000 |  |  | Cd Min: | 0.05365 | at alpha= | 20 | deg
Mach: | 0 |  |  | Cl=0 at alpha= | -4.7065 | deg
|  |  |  | @ Cl=0.1, Cd= | 0.0051317
|  |  |  | @ Cl=0.4, Cd= | 0.0048393
|  |  |  | @ Cl=0.6, Cd= | 0.0050267
alpha (deg) | Cl | Cd | Cm | Cl/Cd
-20 | -1.2001 | 0.05215 | -0.1114 | -23.0125
-19.5 | -1.2257 | 0.04155 | -0.1196 | -29.4994
-19 | -1.289 | 0.02818 | -0.1277 | -45.7417
-18.5 | -1.2705 | 0.02456 | -0.1301 | -51.7305
-18 | -1.2589 | 0.02288 | -0.1264 | -55.0219
-17.5 | -1.2452 | 0.01963 | -0.1262 | -63.4335
-17 | -1.2124 | 0.01787 | -0.1264 | -67.8456
-16.5 | -1.1711 | 0.01646 | -0.1273 | -71.1482
-16 | -1.1433 | 0.01526 | -0.1244 | -74.9214
-15.5 | -1.0994 | 0.01433 | -0.1241 | -76.7202
-15 | -1.0475 | 0.01336 | -0.1254 | -78.4057
-14.5 | -0.9879 | 0.01251 | -0.128 | -78.9688
-14 | -0.9259 | 0.01163 | -0.1311 | -79.6131
-13.5 | -0.8675 | 0.011 | -0.1331 | -78.8636
-13 | -0.8184 | 0.01033 | -0.133 | -79.2256
-12.5 | -0.775 | 0.0097 | -0.1315 | -79.8969
-12 | -0.7233 | 0.00925 | -0.1315 | -78.1946
-11.5 | -0.672 | 0.00864 | -0.1316 | -77.7778
-11 | -0.6258 | 0.00803 | -0.1304 | -77.9328
-10.5 | -0.5774 | 0.00744 | -0.1296 | -77.6075
-10 | -0.5268 | 0.00704 | -0.1291 | -74.8295
-9.5 | -0.475 | 0.00671 | -0.1289 | -70.7899
-9 | -0.424 | 0.00643 | -0.1283 | -65.9409
-8.5 | -0.3817 | 0.00625 | -0.1257 | -61.072
-8 | -0.3484 | 0.00635 | -0.1212 | -54.8661
-7.5 | -0.2996 | 0.00623 | -0.1201 | -48.0899
-7 | -0.2476 | 0.00607 | -0.1196 | -40.7908
-6.5 | -0.1949 | 0.00585 | -0.1193 | -33.3162
-6 | -0.1412 | 0.0057 | -0.1192 | -24.7719
-5 | -0.0324 | 0.00537 | -0.1193 | -6.0335
-4.5 | 0.0228 | 0.00527 | -0.1195 | 4.3264
-4 | 0.0778 | 0.00518 | -0.1196 | 15.0193
-3.5 | 0.133 | 0.00506 | -0.1197 | 26.2846
-3 | 0.1882 | 0.00501 | -0.1199 | 37.5649
-2.5 | 0.2432 | 0.00497 | -0.1199 | 48.9336
-2 | 0.2975 | 0.00492 | -0.1198 | 60.4675
-1.5 | 0.3503 | 0.00483 | -0.1195 | 72.5259
-1 | 0.4036 | 0.00484 | -0.1193 | 83.3884
-0.5 | 0.4545 | 0.00433 | -0.1189 | 104.9654
0 | 0.5063 | 0.00443 | -0.1184 | 114.2889
0.5 | 0.5536 | 0.00477 | -0.117 | 116.0587
1 | 0.6006 | 0.00503 | -0.1156 | 119.4036
1.5 | 0.6532 | 0.00513 | -0.1152 | 127.3294
2.5 | 0.7499 | 0.00604 | -0.1128 | 124.1556
3 | 0.7984 | 0.00646 | -0.1116 | 123.5913
3.5 | 0.8479 | 0.00681 | -0.1106 | 124.5081
4 | 0.8929 | 0.00742 | -0.1086 | 120.3369
4.5 | 0.9433 | 0.00769 | -0.1078 | 122.6658
5 | 0.9934 | 0.00794 | -0.1069 | 125.1134
5.5 | 1.0425 | 0.0082 | -0.1059 | 127.1341
6 | 1.0913 | 0.00844 | -0.1048 | 129.3009
6.5 | 1.1383 | 0.00872 | -0.1033 | 130.539
7.5 | 1.2277 | 0.00936 | -0.0995 | 131.1645
8 | 1.2689 | 0.0097 | -0.0968 | 130.8144
8.5 | 1.3098 | 0.0101 | -0.0942 | 129.6832
9 | 1.3473 | 0.01063 | -0.0909 | 126.7451
9.5 | 1.3864 | 0.01114 | -0.088 | 124.4524
10 | 1.424 | 0.01166 | -0.0849 | 122.1269
10.5 | 1.4629 | 0.01213 | -0.0822 | 120.6018
11 | 1.5003 | 0.01266 | -0.0793 | 118.5071
11.5 | 1.5353 | 0.0133 | -0.076 | 115.4361
12 | 1.5687 | 0.014 | -0.0726 | 112.05
13 | 1.6273 | 0.01581 | -0.0647 | 102.9285
13.5 | 1.6553 | 0.01677 | -0.0607 | 98.706
14 | 1.68 | 0.01785 | -0.0565 | 94.1176
14.5 | 1.6994 | 0.01944 | -0.0517 | 87.4177
15 | 1.717 | 0.02122 | -0.0472 | 80.9142
15.5 | 1.7371 | 0.02292 | -0.0433 | 75.7897
16 | 1.757 | 0.0247 | -0.0398 | 71.1336
16.5 | 1.7748 | 0.02676 | -0.0365 | 66.3229
17 | 1.7827 | 0.02972 | -0.0327 | 59.9832
17.5 | 1.8009 | 0.03206 | -0.0304 | 56.1728
18 | 1.8082 | 0.03553 | -0.0277 | 50.8922
18.5 | 1.8177 | 0.03901 | -0.0257 | 46.5957
19 | 1.8195 | 0.04348 | -0.024 | 41.8468
19.5 | 1.8204 | 0.04833 | -0.0229 | 37.666
20 | 1.8197 | 0.05365 | -0.0224 | 33.918

## 115. Re 12M Mach 0.10 (1)
BIGFOIL.COM POLAR EXPORT
HL743512
HL743512 |  |  |  | Cl Max: | 1.493 | at alpha= | 9.5 | deg
JavaFoil+Calcfoil stall+Eppler ext transition |  |  |  | L/D Max: | 152.32 | at alpha= | 5 | deg
Re: | 12000000 |  |  | Cd Min: | 0.00534 | at alpha= | 0.5 | deg
Mach: | 0.1 |  |  | Cl=0 at alpha= | -5.1724 | deg
|  |  |  | @ Cl=0.1, Cd= | 0.0055988
|  |  |  | @ Cl=0.4, Cd= | 0.0058866
|  |  |  | @ Cl=0.6, Cd= | 0.0056362
alpha (deg) | Cl | Cd | Cm | Cl/Cd
-16.5 | -0.469 | 0.11868 | -0.034 | -3.95
-16 | -0.484 | 0.11117 | -0.035 | -4.351
-15.5 | -0.497 | 0.10506 | -0.037 | -4.729
-15 | -0.508 | 0.0999 | -0.039 | -5.081
-14.5 | -0.516 | 0.09264 | -0.041 | -5.57
-14 | -0.521 | 0.08712 | -0.043 | -5.98
-13.5 | -0.524 | 0.08043 | -0.046 | -6.509
-13 | -0.522 | 0.07328 | -0.05 | -7.13
-12.5 | -0.515 | 0.06938 | -0.051 | -7.427
-12 | -0.506 | 0.06266 | -0.055 | -8.07
-11.5 | -0.572 | 0.0116 | -0.084 | -49.289
-11 | -0.555 | 0.00926 | -0.087 | -59.976
-10.5 | -0.527 | 0.00842 | -0.09 | -62.642
-10 | -0.493 | 0.00791 | -0.092 | -62.391
-9.5 | -0.454 | 0.00738 | -0.094 | -61.522
-9 | -0.41 | 0.00703 | -0.096 | -58.421
-8.5 | -0.364 | 0.00659 | -0.097 | -55.194
-8 | -0.314 | 0.00664 | -0.099 | -47.23
-7.5 | -0.261 | 0.00645 | -0.101 | -40.448
-7 | -0.206 | 0.00609 | -0.103 | -33.847
-6.5 | -0.151 | 0.00614 | -0.105 | -24.53
-6 | -0.094 | 0.00578 | -0.107 | -16.339
-5.5 | -0.038 | 0.00587 | -0.108 | -6.415
-5 | 0.02 | 0.00571 | -0.11 | 3.441
-4.5 | 0.077 | 0.00569 | -0.112 | 13.592
-4 | 0.135 | 0.00546 | -0.114 | 24.777
-3.5 | 0.194 | 0.00543 | -0.116 | 35.667
-3 | 0.252 | 0.00538 | -0.117 | 46.79
-2.5 | 0.311 | 0.00536 | -0.119 | 57.972
-2 | 0.369 | 0.00575 | -0.121 | 64.256
-1.5 | 0.428 | 0.00601 | -0.123 | 71.212
-1 | 0.487 | 0.00553 | -0.124 | 88.041
-0.5 | 0.545 | 0.0057 | -0.126 | 95.76
0 | 0.614 | 0.00562 | -0.128 | 109.124
0.5 | 0.672 | 0.00534 | -0.129 | 125.963
1 | 0.732 | 0.00546 | -0.131 | 134.094
1.5 | 0.791 | 0.00558 | -0.132 | 141.773
2 | 0.851 | 0.00603 | -0.134 | 141.123
2.5 | 0.91 | 0.00631 | -0.135 | 144.169
3 | 0.969 | 0.00722 | -0.137 | 134.195
3.5 | 1.027 | 0.00766 | -0.138 | 133.993
4 | 1.084 | 0.00728 | -0.14 | 148.977
4.5 | 1.141 | 0.00757 | -0.141 | 150.735
5 | 1.198 | 0.00786 | -0.143 | 152.32
5.5 | 1.253 | 0.00838 | -0.144 | 149.51
6 | 1.303 | 0.00956 | -0.146 | 136.298
6.5 | 1.348 | 0.00931 | -0.147 | 144.794
7 | 1.389 | 0.00986 | -0.148 | 140.824
7.5 | 1.423 | 0.01037 | -0.15 | 137.308
8 | 1.452 | 0.01087 | -0.151 | 133.573
8.5 | 1.473 | 0.01138 | -0.152 | 129.449
9 | 1.487 | 0.01195 | -0.153 | 124.378
9.5 | 1.493 | 0.01358 | -0.155 | 109.92
10 | 1.49 | 0.01435 | -0.156 | 103.844
10.5 | 1.479 | 0.01512 | -0.157 | 97.846
11 | 1.461 | 0.01598 | -0.158 | 91.411
11.5 | 1.435 | 0.01688 | -0.159 | 85.013
12 | 1.402 | 0.01646 | -0.16 | 85.137
12.5 | 1.363 | 0.01736 | -0.161 | 78.481
13 | 1.318 | 0.02053 | -0.162 | 64.223
13.5 | 1.27 | 0.02211 | -0.163 | 57.432
14 | 1.218 | 0.02363 | -0.164 | 51.568
14.5 | 1.165 | 0.02481 | -0.165 | 46.935

## 116. Re 12M Mach 0.10 (2)
BIGFOIL.COM POLAR EXPORT
HL743512
HL743512 |  |  |  | Cl Max: | 1.8021 | at alpha= | 18.5 | deg
XFOIL ncrit=9 |  |  |  | L/D Max: | 130.733 | at alpha= | 7.5 | deg
Re: | 12000000 |  |  | Cd Min: | 0.20972 | at alpha= | -20 | deg
Mach: | 0.1 |  |  | Cl=0 at alpha= | -4.6987 | deg
|  |  |  | @ Cl=0.1, Cd= | 0.0051411
|  |  |  | @ Cl=0.4, Cd= | 0.0048481
|  |  |  | @ Cl=0.6, Cd= | 0.0050228
alpha (deg) | Cl | Cd | Cm | Cl/Cd
-20 | -0.4805 | 0.20972 | -0.0377 | -2.2912
-19 | -1.1978 | 0.04104 | -0.1245 | -29.1862
-18.5 | -1.2023 | 0.03395 | -0.1301 | -35.4138
-18 | -1.1818 | 0.03005 | -0.1333 | -39.3278
-17.5 | -1.2208 | 0.02353 | -0.1305 | -51.8827
-17 | -1.2012 | 0.02059 | -0.1305 | -58.339
-16.5 | -1.1586 | 0.01956 | -0.1309 | -59.2331
-16 | -1.1322 | 0.01704 | -0.1306 | -66.4437
-15.5 | -1.1076 | 0.01528 | -0.1274 | -72.4869
-15 | -1.0585 | 0.01412 | -0.1279 | -74.9646
-14.5 | -1.0008 | 0.01312 | -0.1299 | -76.2805
-14 | -0.9366 | 0.0121 | -0.1332 | -77.405
-13.5 | -0.8762 | 0.0114 | -0.1353 | -76.8596
-13 | -0.8236 | 0.01064 | -0.1357 | -77.406
-12.5 | -0.781 | 0.00996 | -0.1337 | -78.4137
-12 | -0.729 | 0.00949 | -0.1336 | -76.8177
-11.5 | -0.6766 | 0.0089 | -0.1335 | -76.0225
-11 | -0.6301 | 0.00822 | -0.1322 | -76.6545
-10.5 | -0.5813 | 0.00761 | -0.1312 | -76.3863
-10 | -0.5309 | 0.00713 | -0.1305 | -74.46
-9.5 | -0.479 | 0.00677 | -0.1301 | -70.7533
-8.5 | -0.3857 | 0.00633 | -0.1266 | -60.9321
-8 | -0.3519 | 0.00641 | -0.122 | -54.8986
-7.5 | -0.3028 | 0.00626 | -0.1208 | -48.3706
-7 | -0.25 | 0.0061 | -0.1203 | -40.9836
-6.5 | -0.197 | 0.00587 | -0.12 | -33.5605
-6 | -0.1429 | 0.00572 | -0.1198 | -24.9825
-5.5 | -0.0887 | 0.00555 | -0.1197 | -15.982
-5 | -0.0335 | 0.00538 | -0.1198 | -6.2268
-4.5 | 0.0221 | 0.00528 | -0.12 | 4.1856
-4 | 0.0774 | 0.00519 | -0.12 | 14.9133
-3.5 | 0.1329 | 0.00507 | -0.1202 | 26.213
-3 | 0.1885 | 0.00501 | -0.1203 | 37.6248
-2.5 | 0.2438 | 0.00497 | -0.1204 | 49.0543
-2 | 0.2983 | 0.00493 | -0.1203 | 60.5071
-1.5 | 0.3514 | 0.00483 | -0.1199 | 72.7536
-1 | 0.405 | 0.00485 | -0.1197 | 83.5052
-0.5 | 0.4563 | 0.00434 | -0.1193 | 105.1382
0 | 0.5084 | 0.00443 | -0.1188 | 114.763
0.5 | 0.556 | 0.00477 | -0.1174 | 116.5618
1 | 0.603 | 0.00504 | -0.1159 | 119.6429
1.5 | 0.6559 | 0.00514 | -0.1156 | 127.607
2.5 | 0.753 | 0.00605 | -0.113 | 124.4628
3 | 0.8016 | 0.00648 | -0.1118 | 123.7037
3.5 | 0.8512 | 0.00684 | -0.1107 | 124.4444
4 | 0.8964 | 0.00744 | -0.1087 | 120.4839
4.5 | 0.9471 | 0.00771 | -0.1078 | 122.8405
5 | 0.9973 | 0.00797 | -0.1068 | 125.1317
5.5 | 1.0466 | 0.00823 | -0.1057 | 127.1689
6 | 1.0956 | 0.00848 | -0.1046 | 129.1981
6.5 | 1.1426 | 0.00877 | -0.103 | 130.2851
7 | 1.1881 | 0.0091 | -0.1011 | 130.5604
7.5 | 1.2302 | 0.00941 | -0.0984 | 130.7333
8 | 1.2722 | 0.00977 | -0.0958 | 130.2149
8.5 | 1.3127 | 0.01019 | -0.0929 | 128.8224
9 | 1.3509 | 0.01074 | -0.0896 | 125.7821
10 | 1.4282 | 0.01179 | -0.0834 | 121.1366
10.5 | 1.4679 | 0.01227 | -0.0807 | 119.6333
11 | 1.5042 | 0.01286 | -0.0774 | 116.9673
11.5 | 1.5399 | 0.01353 | -0.074 | 113.8137
12 | 1.5713 | 0.01434 | -0.07 | 109.5746
13 | 1.6298 | 0.0163 | -0.0618 | 99.9877
13.5 | 1.6565 | 0.01738 | -0.0575 | 95.3107
14 | 1.6796 | 0.01863 | -0.0529 | 90.1557
14.5 | 1.6975 | 0.02041 | -0.048 | 83.17
15 | 1.7141 | 0.02234 | -0.0433 | 76.7278
15.5 | 1.7326 | 0.02429 | -0.0393 | 71.3298
16 | 1.7516 | 0.02628 | -0.0358 | 66.6514
16.5 | 1.768 | 0.02865 | -0.0325 | 61.7103
17 | 1.7727 | 0.03212 | -0.0288 | 55.1899
17.5 | 1.7901 | 0.03479 | -0.0266 | 51.4544
18 | 1.7949 | 0.03877 | -0.0242 | 46.2961
18.5 | 1.8021 | 0.0428 | -0.0225 | 42.1051
19 | 1.7998 | 0.04807 | -0.0212 | 37.4412
19.5 | 1.7961 | 0.05386 | -0.0206 | 33.3476
20 | 1.791 | 0.06024 | -0.0208 | 29.7311

## 117. Re 12M Mach 0.25 (1)
BIGFOIL.COM POLAR EXPORT
HL743512
HL743512 |  |  |  | Cl Max: | 1.473 | at alpha= | 8.5 | deg
JavaFoil+Calcfoil stall+Eppler ext transition |  |  |  | L/D Max: | 152.017 | at alpha= | 5 | deg
Re: | 12000000 |  |  | Cd Min: | 0.00537 | at alpha= | 0.5 | deg
Mach: | 0.25 |  |  | Cl=0 at alpha= | -5.1695 | deg
|  |  |  | @ Cl=0.1, Cd= | 0.0057165
|  |  |  | @ Cl=0.4, Cd= | 0.0058698
|  |  |  | @ Cl=0.6, Cd= | 0.0057371
alpha (deg) | Cl | Cd | Cm | Cl/Cd
-15.5 | -0.285 | 0.11531 | -0.035 | -2.467
-15 | -0.327 | 0.11043 | -0.036 | -2.959
-14.5 | -0.364 | 0.10498 | -0.037 | -3.467
-14 | -0.396 | 0.09729 | -0.038 | -4.068
-13.5 | -0.422 | 0.09081 | -0.04 | -4.643
-13 | -0.441 | 0.08384 | -0.042 | -5.264
-12.5 | -0.454 | 0.07713 | -0.045 | -5.885
-12 | -0.46 | 0.07077 | -0.048 | -6.494
-11.5 | -0.46 | 0.0633 | -0.055 | -7.268
-11 | -0.491 | 0.02705 | -0.079 | -18.162
-10.5 | -0.515 | 0.0095 | -0.091 | -54.131
-10 | -0.489 | 0.00849 | -0.094 | -57.575
-9.5 | -0.456 | 0.00769 | -0.096 | -59.27
-9 | -0.415 | 0.00723 | -0.098 | -57.436
-8.5 | -0.37 | 0.00674 | -0.1 | -54.879
-8 | -0.32 | 0.00665 | -0.102 | -48.133
-7.5 | -0.267 | 0.00658 | -0.104 | -40.555
-7 | -0.211 | 0.00619 | -0.106 | -34.09
-6.5 | -0.154 | 0.00624 | -0.108 | -24.747
-6 | -0.097 | 0.00585 | -0.11 | -16.556
-5.5 | -0.039 | 0.00594 | -0.111 | -6.499
-5 | 0.02 | 0.00587 | -0.113 | 3.439
-4.5 | 0.079 | 0.00572 | -0.115 | 13.882
-4 | 0.139 | 0.00571 | -0.117 | 24.336
-3.5 | 0.199 | 0.00545 | -0.119 | 36.453
-3 | 0.259 | 0.00541 | -0.121 | 47.801
-2.5 | 0.319 | 0.00547 | -0.122 | 58.333
-2 | 0.379 | 0.00577 | -0.124 | 65.703
-1.5 | 0.44 | 0.00606 | -0.126 | 72.569
-1 | 0.5 | 0.00564 | -0.128 | 88.724
-0.5 | 0.56 | 0.00572 | -0.129 | 98.029
0 | 0.63 | 0.00575 | -0.131 | 109.726
0.5 | 0.691 | 0.00537 | -0.133 | 128.638
1 | 0.752 | 0.0055 | -0.134 | 136.738
1.5 | 0.813 | 0.0057 | -0.136 | 142.588
2 | 0.874 | 0.00616 | -0.138 | 141.911
2.5 | 0.935 | 0.00703 | -0.139 | 132.892
3 | 0.995 | 0.00744 | -0.141 | 133.719
3.5 | 1.055 | 0.00788 | -0.142 | 133.899
4 | 1.114 | 0.00746 | -0.144 | 149.27
4.5 | 1.172 | 0.00777 | -0.145 | 150.748
5 | 1.229 | 0.00808 | -0.147 | 152.017
5.5 | 1.285 | 0.00859 | -0.148 | 149.525
6 | 1.335 | 0.00998 | -0.15 | 133.725
6.5 | 1.378 | 0.00967 | -0.151 | 142.473
7 | 1.415 | 0.01026 | -0.152 | 137.975
7.5 | 1.444 | 0.01084 | -0.154 | 133.162
8 | 1.464 | 0.01146 | -0.155 | 127.675
8.5 | 1.473 | 0.01211 | -0.156 | 121.612
9 | 1.47 | 0.01285 | -0.158 | 114.321
9.5 | 1.453 | 0.01473 | -0.159 | 98.66
10 | 1.423 | 0.01563 | -0.16 | 91.09
10.5 | 1.379 | 0.01679 | -0.161 | 82.169
11 | 1.321 | 0.01805 | -0.162 | 73.198
11.5 | 1.25 | 0.01938 | -0.164 | 64.497
12 | 1.166 | 0.02101 | -0.164 | 55.509
12.5 | 1.005 | 0.03078 | -0.154 | 32.633
13 | 0.794 | 0.08473 | -0.106 | 9.374
13.5 | 0.695 | 0.0971 | -0.094 | 7.16

## 118. Re 12M Mach 0.25 (2)
BIGFOIL.COM POLAR EXPORT
HL743512
HL743512 |  |  |  | Cl Max: | 1.6067 | at alpha= | 12.5 | deg
XFOIL ncrit=9 |  |  |  | L/D Max: | 132.194 | at alpha= | 2 | deg
Re: | 12000000 |  |  | Cd Min: | 0.21742 | at alpha= | -20 | deg
Mach: | 0.25 |  |  | Cl=0 at alpha= | -4.6529 | deg
|  |  |  | @ Cl=0.1, Cd= | 0.0051737
|  |  |  | @ Cl=0.4, Cd= | 0.0048778
|  |  |  | @ Cl=0.6, Cd= | 0.0049791
alpha (deg) | Cl | Cd | Cm | Cl/Cd
-20 | -0.4728 | 0.21742 | -0.0399 | -2.1746
-19.5 | -0.4514 | 0.21144 | -0.0444 | -2.1349
-19 | -0.4358 | 0.20228 | -0.0493 | -2.1544
-18 | -0.4094 | 0.1825 | -0.0586 | -2.2433
-17.5 | -0.4145 | 0.16729 | -0.0642 | -2.4777
-17 | -0.403 | 0.15871 | -0.0689 | -2.5392
-16.5 | -0.4632 | 0.1342 | -0.0774 | -3.4516
-16 | -0.4598 | 0.12342 | -0.085 | -3.7255
-15 | -0.7919 | 0.04906 | -0.1296 | -16.1415
-14.5 | -0.8316 | 0.03656 | -0.141 | -22.7462
-14 | -0.8837 | 0.0257 | -0.1469 | -34.3852
-13.5 | -0.9007 | 0.0201 | -0.1442 | -44.8109
-13 | -0.8558 | 0.01513 | -0.1478 | -56.5631
-12.5 | -0.8013 | 0.0126 | -0.1488 | -63.5952
-12 | -0.7552 | 0.01172 | -0.1461 | -64.4369
-11.5 | -0.7013 | 0.01061 | -0.1451 | -66.098
-11 | -0.6499 | 0.00965 | -0.1435 | -67.3472
-10.5 | -0.603 | 0.00864 | -0.141 | -69.7917
-10 | -0.552 | 0.0079 | -0.1392 | -69.8734
-9.5 | -0.4998 | 0.00727 | -0.1376 | -68.7483
-9 | -0.4471 | 0.00681 | -0.1361 | -65.6535
-8.5 | -0.4069 | 0.00667 | -0.1318 | -61.0045
-8 | -0.3716 | 0.00679 | -0.1266 | -54.7275
-7.5 | -0.3198 | 0.0065 | -0.125 | -49.2
-7 | -0.2647 | 0.00624 | -0.1242 | -42.4199
-6.5 | -0.2089 | 0.00603 | -0.1237 | -34.6434
-6 | -0.153 | 0.00581 | -0.1232 | -26.3339
-5.5 | -0.0967 | 0.00562 | -0.1229 | -17.2064
-5 | -0.0398 | 0.00545 | -0.1227 | -7.3028
-3.5 | 0.1322 | 0.00511 | -0.1227 | 25.8708
-2 | 0.3029 | 0.00495 | -0.1226 | 61.1919
-1.5 | 0.3575 | 0.00487 | -0.1222 | 73.4086
-1 | 0.4123 | 0.00488 | -0.1218 | 84.4877
-0.5 | 0.4654 | 0.00437 | -0.1215 | 106.4989
0.5 | 0.5686 | 0.00476 | -0.1195 | 119.4538
1 | 0.6159 | 0.00509 | -0.1178 | 121.002
1.5 | 0.6703 | 0.00518 | -0.1173 | 129.4015
2 | 0.7231 | 0.00547 | -0.1165 | 132.1938
2.5 | 0.7693 | 0.00611 | -0.1143 | 125.9083
3 | 0.8189 | 0.00655 | -0.1128 | 125.0229
3.5 | 0.8688 | 0.00696 | -0.1113 | 124.8276
4 | 0.9149 | 0.00756 | -0.1089 | 121.0185
4.5 | 0.9667 | 0.00783 | -0.1077 | 123.461
5 | 1.0176 | 0.00812 | -0.1062 | 125.3202
5.5 | 1.0679 | 0.0084 | -0.1046 | 127.131
6 | 1.114 | 0.00866 | -0.1021 | 128.6374
6.5 | 1.1579 | 0.00898 | -0.099 | 128.9421
7 | 1.2026 | 0.00932 | -0.0961 | 129.0343
7.5 | 1.2465 | 0.00972 | -0.093 | 128.2407
8 | 1.29 | 0.01018 | -0.0898 | 126.7191
8.5 | 1.3315 | 0.01071 | -0.0863 | 124.3231
9 | 1.3703 | 0.01138 | -0.0822 | 120.413
9.5 | 1.4119 | 0.01193 | -0.0787 | 118.3487
10 | 1.4502 | 0.01263 | -0.0746 | 114.8219
10.5 | 1.4882 | 0.01335 | -0.0706 | 111.4757
11 | 1.5234 | 0.01425 | -0.0661 | 106.9053
11.5 | 1.5548 | 0.01532 | -0.0611 | 101.4883
12 | 1.5829 | 0.01661 | -0.0557 | 95.298
12.5 | 1.6067 | 0.01818 | -0.05 | 88.3773

## 119. Re 12M Mach 0.50 (1)
BIGFOIL.COM POLAR EXPORT
HL743512
HL743512 |  |  |  | Cl Max: | 1.468 | at alpha= | 6.5 | deg
JavaFoil+Calcfoil stall+Eppler ext transition |  |  |  | L/D Max: | 147.555 | at alpha= | 1.5 | deg
Re: | 12000000 |  |  | Cd Min: | 0.00536 | at alpha= | -2.5 | deg
Mach: | 0.5 |  |  | Cl=0 at alpha= | -5.1692 | deg
|  |  |  | @ Cl=0.1, Cd= | 0.0060436
|  |  |  | @ Cl=0.4, Cd= | 0.0057871
|  |  |  | @ Cl=0.6, Cd= | 0.0060965
alpha (deg) | Cl | Cd | Cm | Cl/Cd
-20 | -0.783 | 0.15023 | -0.038 | -5.215
-19.5 | -0.76 | 0.14088 | -0.04 | -5.393
-19 | -0.734 | 0.13852 | -0.041 | -5.299
-18.5 | -0.71 | 0.12756 | -0.043 | -5.565
-18 | -0.684 | 0.12265 | -0.044 | -5.576
-17.5 | -0.657 | 0.1176 | -0.045 | -5.59
-17 | -0.631 | 0.11385 | -0.045 | -5.542
-16.5 | -0.603 | 0.11618 | -0.044 | -5.187
-16 | -0.576 | 0.11171 | -0.044 | -5.159
-15.5 | -0.55 | 0.10725 | -0.045 | -5.132
-15 | -0.525 | 0.0998 | -0.047 | -5.258
-14.5 | -0.499 | 0.10366 | -0.048 | -4.812
-14 | -0.473 | 0.09537 | -0.049 | -4.96
-13.5 | -0.447 | 0.08934 | -0.05 | -5.002
-13 | -0.422 | 0.08078 | -0.053 | -5.221
-12.5 | -0.397 | 0.0724 | -0.058 | -5.49
-12 | -0.372 | 0.0676 | -0.061 | -5.499
-11.5 | -0.346 | 0.06197 | -0.064 | -5.584
-11 | -0.324 | 0.05292 | -0.071 | -6.116
-10.5 | -0.343 | 0.01141 | -0.101 | -30.021
-10 | -0.313 | 0.00998 | -0.104 | -31.394
-9.5 | -0.233 | 0.06805 | -0.051 | -3.431
-9 | -0.207 | 0.06264 | -0.051 | -3.3
-8.5 | -0.293 | 0.05048 | -0.06 | -5.797
-8 | -0.334 | 0.00747 | -0.114 | -44.686
-7.5 | -0.287 | 0.00699 | -0.116 | -41.104
-7 | -0.23 | 0.00676 | -0.118 | -34.014
-6.5 | -0.169 | 0.00671 | -0.12 | -25.255
-6 | -0.107 | 0.00625 | -0.122 | -17.11
-5.5 | -0.043 | 0.00635 | -0.124 | -6.737
-5 | 0.022 | 0.00624 | -0.126 | 3.592
-4.5 | 0.088 | 0.00604 | -0.129 | 14.616
-4 | 0.155 | 0.00606 | -0.131 | 25.534
-3.5 | 0.222 | 0.00572 | -0.133 | 38.728
-3 | 0.289 | 0.00557 | -0.135 | 51.818
-2.5 | 0.356 | 0.00536 | -0.137 | 66.491
-2 | 0.424 | 0.00602 | -0.139 | 70.363
-1.5 | 0.491 | 0.00664 | -0.14 | 73.9
-1 | 0.558 | 0.00601 | -0.143 | 92.973
-0.5 | 0.626 | 0.00615 | -0.144 | 101.725
0 | 0.705 | 0.00613 | -0.146 | 114.998
0.5 | 0.772 | 0.00577 | -0.148 | 133.796
1 | 0.84 | 0.00593 | -0.15 | 141.8
1.5 | 0.908 | 0.00616 | -0.152 | 147.555
2 | 0.976 | 0.00676 | -0.154 | 144.307
2.5 | 1.044 | 0.00711 | -0.155 | 146.846
3 | 1.111 | 0.00858 | -0.157 | 129.494
3.5 | 1.176 | 0.00896 | -0.159 | 131.244
4 | 1.24 | 0.00841 | -0.16 | 147.469
4.5 | 1.302 | 0.00887 | -0.162 | 146.866
5 | 1.362 | 0.0095 | -0.164 | 143.37
5.5 | 1.418 | 0.0114 | -0.165 | 124.416
6 | 1.457 | 0.01085 | -0.167 | 134.227
6.5 | 1.468 | 0.01189 | -0.169 | 123.447
7 | 1.427 | 0.01311 | -0.17 | 108.841
7.5 | 1.182 | 0.01568 | -0.172 | 75.376
8 | 0.736 | 0.0542 | -0.104 | 13.571
8.5 | 0.867 | 0.02916 | -0.159 | 29.712
9 | 0.795 | 0.06281 | -0.111 | 12.664
9.5 | 0.817 | 0.06937 | -0.105 | 11.783
10 | 0.85 | 0.06638 | -0.112 | 12.81
10.5 | 0.885 | 0.06856 | -0.119 | 12.906
11 | 0.912 | 0.07492 | -0.119 | 12.167
11.5 | 0.936 | 0.07436 | -0.117 | 12.582

## 120. Re 12M Mach 0.50 (2)
BIGFOIL.COM POLAR EXPORT
HL743512
HL743512 |  |  |  | Cl Max: | 1.3061 | at alpha= | 8 | deg
XFOIL ncrit=9 |  |  |  | L/D Max: | 139.194 | at alpha= | 2 | deg
Re: | 12000000 |  |  | Cd Min: | 0.23284 | at alpha= | -20 | deg
Mach: | 0.5 |  |  | Cl=0 at alpha= | -4.4242 | deg
|  |  |  | @ Cl=0.1, Cd= | 0.0053356
|  |  |  | @ Cl=0.4, Cd= | 0.0050046
|  |  |  | @ Cl=0.6, Cd= | 0.0046458
alpha (deg) | Cl | Cd | Cm | Cl/Cd
-20 | -0.4768 | 0.23284 | -0.0506 | -2.0478
-19.5 | -0.4508 | 0.22487 | -0.0562 | -2.0047
-19 | -0.4462 | 0.21906 | -0.0546 | -2.0369
-18.5 | -0.4278 | 0.21052 | -0.0589 | -2.0321
-18 | -0.4073 | 0.2023 | -0.0634 | -2.0133
-17.5 | -0.3876 | 0.19354 | -0.0679 | -2.0027
-16.5 | -0.35 | 0.17591 | -0.0769 | -1.9897
-16 | -0.3271 | 0.16933 | -0.0813 | -1.9317
-15.5 | -0.3093 | 0.1606 | -0.0857 | -1.9259
-15 | -0.2897 | 0.15292 | -0.0901 | -1.8945
-14.5 | -0.2726 | 0.14494 | -0.0942 | -1.8808
-14 | -0.2584 | 0.13624 | -0.0984 | -1.8967
-13.5 | -0.2526 | 0.12576 | -0.103 | -2.0086
-13 | -0.2441 | 0.11632 | -0.1078 | -2.0985
-12 | -0.2282 | 0.09933 | -0.1164 | -2.2974
-11.5 | -0.2258 | 0.09095 | -0.12 | -2.4827
-11 | -0.2294 | 0.08162 | -0.1245 | -2.8106
-10.5 | -0.2277 | 0.0725 | -0.1306 | -3.1407
-10 | -0.2423 | 0.06107 | -0.1389 | -3.9676
-9.5 | -0.2415 | 0.05062 | -0.1483 | -4.7708
-9 | -0.2537 | 0.03927 | -0.1615 | -6.4604
-8.5 | -0.2658 | 0.02952 | -0.1724 | -9.0041
-8 | -0.2956 | 0.02434 | -0.1637 | -12.1446
-7.5 | -0.3176 | 0.01651 | -0.1552 | -19.2368
-7 | -0.3189 | 0.0093 | -0.1469 | -34.2903
-6.5 | -0.2717 | 0.00708 | -0.1415 | -38.3757
-6 | -0.2074 | 0.00645 | -0.1385 | -32.155
-5.5 | -0.1412 | 0.00607 | -0.1365 | -23.2619
-5 | -0.0752 | 0.00581 | -0.135 | -12.9432
-4.5 | -0.01 | 0.00559 | -0.1337 | -1.7889
-4 | 0.056 | 0.00541 | -0.133 | 10.3512
-3.5 | 0.1211 | 0.0053 | -0.1323 | 22.8491
-3 | 0.1849 | 0.00517 | -0.1316 | 35.764
-2.5 | 0.2488 | 0.00511 | -0.1311 | 48.6888
-2 | 0.3121 | 0.00507 | -0.1305 | 61.5582
-1.5 | 0.3737 | 0.00504 | -0.1297 | 74.1468
-1 | 0.4331 | 0.00496 | -0.1286 | 87.3185
-0.5 | 0.4937 | 0.00495 | -0.1278 | 99.7374
0 | 0.5525 | 0.00446 | -0.127 | 123.8789
0.5 | 0.6113 | 0.00469 | -0.1258 | 130.3412
1 | 0.6604 | 0.00533 | -0.1229 | 123.9024
1.5 | 0.7187 | 0.00536 | -0.1215 | 134.0858
2 | 0.7767 | 0.00558 | -0.1197 | 139.1935
2.5 | 0.8199 | 0.00638 | -0.115 | 128.511
3 | 0.8715 | 0.00682 | -0.1117 | 127.7859
3.5 | 0.92 | 0.00735 | -0.1076 | 125.1701
4 | 0.963 | 0.00811 | -0.1023 | 118.7423
4.5 | 1.0172 | 0.00846 | -0.099 | 120.2364
5 | 1.0701 | 0.00888 | -0.0952 | 120.5068
5.5 | 1.1245 | 0.0093 | -0.0915 | 120.914
6 | 1.1744 | 0.00983 | -0.0867 | 119.471
6.5 | 1.2225 | 0.01046 | -0.0813 | 116.8738
7 | 1.2658 | 0.0113 | -0.0748 | 112.0177
7.5 | 1.2973 | 0.01275 | -0.0663 | 101.749
8 | 1.3061 | 0.01526 | -0.0548 | 85.5898
8.5 | 1.3024 | 0.01886 | -0.043 | 69.0562
9 | 1.2962 | 0.02355 | -0.0327 | 55.0403
9.5 | 1.2817 | 0.0294 | -0.024 | 43.5952
10 | 1.2542 | 0.0368 | -0.0177 | 34.0815
10.5 | 1.2191 | 0.04591 | -0.0147 | 26.5541
11 | 1.1784 | 0.05697 | -0.0155 | 20.6846
11.5 | 1.1406 | 0.06959 | -0.02 | 16.3903
12 | 1.1039 | 0.08445 | -0.0284 | 13.0716
12.5 | 1.074 | 0.10098 | -0.0398 | 10.6358
13 | 1.0494 | 0.11808 | -0.0514 | 8.8872

## 121. Re 14M Mach 0.00 (1)
BIGFOIL.COM POLAR EXPORT
HL743512
HL743512 |  |  |  | Cl Max: | 1.497 | at alpha= | 10 | deg
JavaFoil+Calcfoil stall+Eppler ext transition |  |  |  | L/D Max: | 152.833 | at alpha= | 5.5 | deg
Re: | 14000000 |  |  | Cd Min: | 0.00515 | at alpha= | 0 | deg
Mach: | 0 |  |  | Cl=0 at alpha= | -5.1754 | deg
|  |  |  | @ Cl=0.1, Cd= | 0.0054284
|  |  |  | @ Cl=0.4, Cd= | 0.0060471
|  |  |  | @ Cl=0.6, Cd= | 0.0052037
alpha (deg) | Cl | Cd | Cm | Cl/Cd
-16.5 | -0.499 | 0.11528 | -0.035 | -4.325
-16 | -0.51 | 0.10878 | -0.037 | -4.692
-15.5 | -0.521 | 0.1018 | -0.039 | -5.115
-15 | -0.528 | 0.09741 | -0.04 | -5.421
-14.5 | -0.534 | 0.09054 | -0.042 | -5.894
-14 | -0.537 | 0.08397 | -0.045 | -6.389
-13.5 | -0.536 | 0.07714 | -0.048 | -6.953
-13 | -0.533 | 0.07063 | -0.051 | -7.547
-12.5 | -0.523 | 0.06705 | -0.052 | -7.805
-12 | -0.564 | 0.02382 | -0.076 | -23.692
-11.5 | -0.581 | 0.00987 | -0.085 | -58.924
-11 | -0.558 | 0.00878 | -0.087 | -63.565
-10.5 | -0.529 | 0.00804 | -0.089 | -65.79
-10 | -0.494 | 0.00722 | -0.091 | -68.347
-9.5 | -0.454 | 0.00692 | -0.093 | -65.556
-9 | -0.41 | 0.00688 | -0.095 | -59.557
-8.5 | -0.362 | 0.00645 | -0.097 | -56.16
-8 | -0.312 | 0.00635 | -0.099 | -49.201
-7.5 | -0.26 | 0.00615 | -0.101 | -42.294
-7 | -0.205 | 0.00603 | -0.103 | -34.064
-6.5 | -0.15 | 0.00599 | -0.104 | -25.061
-6 | -0.094 | 0.00579 | -0.106 | -16.233
-5.5 | -0.037 | 0.00571 | -0.108 | -6.561
-5 | 0.02 | 0.00551 | -0.11 | 3.551
-4.5 | 0.077 | 0.00548 | -0.112 | 14.049
-4 | 0.135 | 0.00535 | -0.113 | 25.174
-3.5 | 0.193 | 0.00555 | -0.115 | 34.725
-3 | 0.251 | 0.00551 | -0.117 | 45.476
-2.5 | 0.309 | 0.00563 | -0.119 | 54.853
-2 | 0.367 | 0.00598 | -0.12 | 61.498
-1.5 | 0.426 | 0.0061 | -0.122 | 69.809
-1 | 0.484 | 0.00546 | -0.124 | 88.785
-0.5 | 0.543 | 0.00551 | -0.125 | 98.447
0 | 0.61 | 0.00515 | -0.127 | 118.461
0.5 | 0.669 | 0.00523 | -0.129 | 127.897
1 | 0.728 | 0.00533 | -0.13 | 136.579
1.5 | 0.787 | 0.00552 | -0.132 | 142.73
2 | 0.846 | 0.00615 | -0.133 | 137.549
2.5 | 0.905 | 0.00676 | -0.135 | 133.925
3 | 0.964 | 0.00712 | -0.136 | 135.302
3.5 | 1.022 | 0.00743 | -0.138 | 137.51
4 | 1.079 | 0.00771 | -0.139 | 139.927
4.5 | 1.136 | 0.00803 | -0.141 | 141.412
5 | 1.192 | 0.00839 | -0.142 | 142.14
5.5 | 1.247 | 0.00816 | -0.143 | 152.833
6 | 1.297 | 0.00933 | -0.145 | 139.058
6.5 | 1.343 | 0.00904 | -0.146 | 148.596
7 | 1.383 | 0.00955 | -0.148 | 144.936
7.5 | 1.419 | 0.00999 | -0.149 | 142.013
8 | 1.449 | 0.01049 | -0.15 | 138.045
8.5 | 1.472 | 0.01102 | -0.151 | 133.506
9 | 1.488 | 0.0116 | -0.153 | 128.288
9.5 | 1.496 | 0.01307 | -0.154 | 114.442
10 | 1.497 | 0.01381 | -0.155 | 108.403
10.5 | 1.49 | 0.01456 | -0.156 | 102.396
11 | 1.476 | 0.01533 | -0.157 | 96.281
11.5 | 1.456 | 0.01605 | -0.158 | 90.707
12 | 1.428 | 0.01575 | -0.16 | 90.694
12.5 | 1.395 | 0.01659 | -0.161 | 84.082
13 | 1.357 | 0.01901 | -0.162 | 71.383
13.5 | 1.315 | 0.02052 | -0.162 | 64.096
14 | 1.27 | 0.02021 | -0.163 | 62.842
14.5 | 1.223 | 0.02298 | -0.164 | 53.205
15 | 1.174 | 0.02494 | -0.165 | 47.058

## 122. Re 14M Mach 0.00 (2)
BIGFOIL.COM POLAR EXPORT
HL743512
HL743512 |  |  |  | Cl Max: | 1.8571 | at alpha= | 20 | deg
XFOIL ncrit=9 |  |  |  | L/D Max: | 135.23 | at alpha= | 7.5 | deg
Re: | 14000000 |  |  | Cd Min: | 0.04933 | at alpha= | 20 | deg
Mach: | 0 |  |  | Cl=0 at alpha= | -4.7138 | deg
|  |  |  | @ Cl=0.1, Cd= | 0.0050319
|  |  |  | @ Cl=0.4, Cd= | 0.0048192
|  |  |  | @ Cl=0.6, Cd= | 0.0050895
alpha (deg) | Cl | Cd | Cm | Cl/Cd
-20 | -1.2602 | 0.04255 | -0.1197 | -29.6169
-19.5 | -1.2724 | 0.0348 | -0.1253 | -36.5632
-19 | -1.2942 | 0.02673 | -0.1298 | -48.4175
-18.5 | -1.2765 | 0.02338 | -0.1313 | -54.5979
-18 | -1.2548 | 0.02282 | -0.1274 | -54.9869
-17.5 | -1.253 | 0.01867 | -0.1264 | -67.113
-17 | -1.217 | 0.01694 | -0.1271 | -71.8418
-16.5 | -1.1832 | 0.01592 | -0.1257 | -74.3216
-16 | -1.1493 | 0.01463 | -0.124 | -78.5578
-15.5 | -1.0998 | 0.01358 | -0.125 | -80.9867
-15 | -1.0424 | 0.01264 | -0.1273 | -82.4684
-14.5 | -0.9778 | 0.01181 | -0.131 | -82.7942
-14 | -0.9192 | 0.01102 | -0.1333 | -83.412
-13.5 | -0.8659 | 0.01043 | -0.134 | -83.0201
-13 | -0.8237 | 0.00985 | -0.1323 | -83.6244
-12.5 | -0.775 | 0.00926 | -0.1318 | -83.6933
-12 | -0.7232 | 0.00882 | -0.1319 | -81.9955
-11.5 | -0.675 | 0.00834 | -0.1312 | -80.9353
-11 | -0.626 | 0.00786 | -0.1305 | -79.6438
-10.5 | -0.5784 | 0.00726 | -0.1295 | -79.6694
-10 | -0.5281 | 0.00683 | -0.129 | -77.3206
-9.5 | -0.4775 | 0.00651 | -0.1284 | -73.3487
-9 | -0.4337 | 0.00636 | -0.1262 | -68.1918
-8 | -0.3526 | 0.00632 | -0.1203 | -55.7911
-7.5 | -0.3011 | 0.00612 | -0.1198 | -49.1993
-7 | -0.2481 | 0.00596 | -0.1196 | -41.6275
-6.5 | -0.195 | 0.00574 | -0.1194 | -33.9721
-6 | -0.1409 | 0.00559 | -0.1194 | -25.2057
-5.5 | -0.0864 | 0.00541 | -0.1194 | -15.9704
-5 | -0.0316 | 0.00525 | -0.1196 | -6.019
-4.5 | 0.0236 | 0.00516 | -0.1197 | 4.5736
-4 | 0.0791 | 0.00507 | -0.1199 | 15.6016
-3.5 | 0.134 | 0.00497 | -0.12 | 26.9618
-3 | 0.1891 | 0.00492 | -0.1201 | 38.435
-2 | 0.298 | 0.00487 | -0.12 | 61.191
-1.5 | 0.3509 | 0.00481 | -0.1197 | 72.9522
-1 | 0.4043 | 0.00482 | -0.1195 | 83.8797
-0.5 | 0.4553 | 0.00442 | -0.119 | 103.009
0 | 0.5051 | 0.00457 | -0.1182 | 110.5252
0.5 | 0.5507 | 0.00508 | -0.1164 | 108.4055
1 | 0.6026 | 0.00509 | -0.116 | 118.389
1.5 | 0.6553 | 0.0051 | -0.1157 | 128.4902
2.5 | 0.7521 | 0.00598 | -0.1133 | 125.7692
3 | 0.8007 | 0.00639 | -0.1121 | 125.3052
3.5 | 0.8507 | 0.00672 | -0.1112 | 126.5923
4 | 0.8967 | 0.00727 | -0.1094 | 123.3425
4.5 | 0.9476 | 0.00752 | -0.1087 | 126.0106
5 | 0.9977 | 0.00778 | -0.1078 | 128.2391
6 | 1.0964 | 0.00828 | -0.1058 | 132.4155
6.5 | 1.1437 | 0.00858 | -0.1045 | 133.2984
7 | 1.1905 | 0.00885 | -0.103 | 134.5198
7.5 | 1.236 | 0.00914 | -0.1013 | 135.2298
8 | 1.2768 | 0.00947 | -0.0985 | 134.8258
8.5 | 1.3175 | 0.00986 | -0.0958 | 133.6207
9.5 | 1.3947 | 0.01081 | -0.0897 | 129.0194
10 | 1.4336 | 0.0113 | -0.0869 | 126.8673
10.5 | 1.4719 | 0.01177 | -0.084 | 125.0552
11 | 1.5099 | 0.01229 | -0.0812 | 122.856
11.5 | 1.5445 | 0.01291 | -0.0777 | 119.6359
12 | 1.5781 | 0.01364 | -0.0743 | 115.6965
12.5 | 1.6059 | 0.01459 | -0.0699 | 110.0685
13.5 | 1.6643 | 0.01644 | -0.0622 | 101.2348
14 | 1.6901 | 0.0175 | -0.058 | 96.5771
14.5 | 1.7147 | 0.01859 | -0.0539 | 92.2378
15 | 1.7363 | 0.02007 | -0.0498 | 86.5122
15.5 | 1.7573 | 0.02162 | -0.0458 | 81.2812
16 | 1.7783 | 0.02326 | -0.0422 | 76.4531
16.5 | 1.7971 | 0.02515 | -0.0387 | 71.4553
17 | 1.8083 | 0.02773 | -0.0349 | 65.211
17.5 | 1.8262 | 0.02996 | -0.0322 | 60.9546
18 | 1.8354 | 0.03309 | -0.0293 | 55.4669
18.5 | 1.8462 | 0.0363 | -0.0271 | 50.8595
19 | 1.851 | 0.04026 | -0.0251 | 45.9762
19.5 | 1.8546 | 0.04463 | -0.0236 | 41.555
20 | 1.8571 | 0.04933 | -0.0227 | 37.6465

## 123. Re 14M Mach 0.10 (1)
BIGFOIL.COM POLAR EXPORT
HL743512
HL743512 |  |  |  | Cl Max: | 1.493 | at alpha= | 9.5 | deg
JavaFoil+Calcfoil stall+Eppler ext transition |  |  |  | L/D Max: | 152.918 | at alpha= | 5.5 | deg
Re: | 14000000 |  |  | Cd Min: | 0.00514 | at alpha= | 0 | deg
Mach: | 0.1 |  |  | Cl=0 at alpha= | -5.1724 | deg
|  |  |  | @ Cl=0.1, Cd= | 0.0054302
|  |  |  | @ Cl=0.4, Cd= | 0.0060373
|  |  |  | @ Cl=0.6, Cd= | 0.0052265
alpha (deg) | Cl | Cd | Cm | Cl/Cd
-16.5 | -0.469 | 0.11827 | -0.034 | -3.967
-16 | -0.484 | 0.1117 | -0.036 | -4.333
-15.5 | -0.497 | 0.1046 | -0.037 | -4.752
-15 | -0.508 | 0.09918 | -0.039 | -5.12
-14.5 | -0.516 | 0.0921 | -0.041 | -5.604
-14 | -0.521 | 0.0863 | -0.043 | -6.041
-13.5 | -0.524 | 0.07928 | -0.047 | -6.608
-13 | -0.523 | 0.0726 | -0.05 | -7.201
-12.5 | -0.516 | 0.06869 | -0.051 | -7.506
-12 | -0.509 | 0.05986 | -0.057 | -8.502
-11.5 | -0.577 | 0.01032 | -0.085 | -55.896
-11 | -0.556 | 0.00897 | -0.087 | -61.995
-10.5 | -0.528 | 0.00814 | -0.09 | -64.869
-10 | -0.494 | 0.00773 | -0.092 | -63.841
-9.5 | -0.454 | 0.007 | -0.094 | -64.885
-9 | -0.411 | 0.00688 | -0.096 | -59.709
-8.5 | -0.364 | 0.00642 | -0.097 | -56.675
-8 | -0.314 | 0.00639 | -0.099 | -49.072
-7.5 | -0.261 | 0.00618 | -0.101 | -42.2
-7 | -0.206 | 0.00616 | -0.103 | -33.483
-6.5 | -0.151 | 0.00596 | -0.105 | -25.299
-6 | -0.094 | 0.00585 | -0.107 | -16.138
-5.5 | -0.038 | 0.00577 | -0.108 | -6.528
-5 | 0.02 | 0.00545 | -0.11 | 3.608
-4.5 | 0.077 | 0.00545 | -0.112 | 14.196
-4 | 0.135 | 0.0054 | -0.114 | 25.049
-3.5 | 0.194 | 0.0056 | -0.116 | 34.573
-3 | 0.252 | 0.00556 | -0.117 | 45.281
-2.5 | 0.311 | 0.00557 | -0.119 | 55.815
-2 | 0.369 | 0.00599 | -0.121 | 61.634
-1.5 | 0.428 | 0.00608 | -0.122 | 70.382
-1 | 0.487 | 0.0055 | -0.124 | 88.541
-0.5 | 0.546 | 0.00556 | -0.126 | 98.143
0 | 0.614 | 0.00514 | -0.128 | 119.338
0.5 | 0.672 | 0.00527 | -0.129 | 127.583
1 | 0.732 | 0.00533 | -0.131 | 137.306
1.5 | 0.791 | 0.00551 | -0.132 | 143.564
2 | 0.851 | 0.0062 | -0.134 | 137.237
2.5 | 0.91 | 0.00677 | -0.135 | 134.403
3 | 0.969 | 0.0072 | -0.137 | 134.554
3.5 | 1.027 | 0.00745 | -0.139 | 137.863
4 | 1.084 | 0.00777 | -0.14 | 139.575
4.5 | 1.141 | 0.00806 | -0.141 | 141.57
5 | 1.198 | 0.00845 | -0.143 | 141.713
5.5 | 1.253 | 0.00819 | -0.144 | 152.918
6 | 1.303 | 0.00941 | -0.146 | 138.51
6.5 | 1.348 | 0.00913 | -0.147 | 147.632
7 | 1.389 | 0.00957 | -0.148 | 145.048
7.5 | 1.423 | 0.01012 | -0.15 | 140.678
8 | 1.452 | 0.01063 | -0.151 | 136.578
8.5 | 1.473 | 0.01115 | -0.152 | 132.125
9 | 1.487 | 0.01173 | -0.153 | 126.811
9.5 | 1.493 | 0.01325 | -0.155 | 112.669
10 | 1.49 | 0.01405 | -0.156 | 106.027
10.5 | 1.479 | 0.01478 | -0.157 | 100.095
11 | 1.461 | 0.01558 | -0.158 | 93.739
11.5 | 1.435 | 0.01645 | -0.159 | 87.22
12 | 1.402 | 0.01607 | -0.16 | 87.213
12.5 | 1.363 | 0.0171 | -0.161 | 79.694
13 | 1.318 | 0.01989 | -0.162 | 66.293
13.5 | 1.27 | 0.02128 | -0.163 | 59.685
14 | 1.218 | 0.02328 | -0.164 | 52.345
14.5 | 1.165 | 0.02435 | -0.165 | 47.83

## 124. Re 14M Mach 0.10 (2)
BIGFOIL.COM POLAR EXPORT
HL743512
HL743512 |  |  |  | Cl Max: | 1.6643 | at alpha= | 13.5 | deg
XFOIL ncrit=9 |  |  |  | L/D Max: | 134.924 | at alpha= | 7.5 | deg
Re: | 14000000 |  |  | Cd Min: | 0.05378 | at alpha= | -19.5 | deg
Mach: | 0.1 |  |  | Cl=0 at alpha= | -4.7063 | deg
|  |  |  | @ Cl=0.1, Cd= | 0.0050377
|  |  |  | @ Cl=0.4, Cd= | 0.0048189
|  |  |  | @ Cl=0.6, Cd= | 0.005089
alpha (deg) | Cl | Cd | Cm | Cl/Cd
-19.5 | -1.1488 | 0.05378 | -0.116 | -21.3611
-19 | -1.2073 | 0.03864 | -0.1279 | -31.2448
-18.5 | -1.2064 | 0.03247 | -0.1325 | -37.1543
-18 | -1.1997 | 0.0277 | -0.135 | -43.3105
-17.5 | -1.2156 | 0.02356 | -0.1314 | -51.5959
-17 | -1.2014 | 0.02027 | -0.1311 | -59.2699
-16.5 | -1.1594 | 0.01903 | -0.1318 | -60.9249
-16 | -1.1344 | 0.01714 | -0.1301 | -66.1844
-15.5 | -1.1106 | 0.01448 | -0.1278 | -76.6989
-15 | -1.0557 | 0.01337 | -0.1295 | -78.9604
-14.5 | -0.9909 | 0.01237 | -0.1329 | -80.1051
-14 | -0.9291 | 0.01145 | -0.1355 | -81.1441
-13.5 | -0.8711 | 0.01077 | -0.1371 | -80.8821
-13 | -0.8299 | 0.01014 | -0.1348 | -81.8442
-12.5 | -0.7814 | 0.00949 | -0.134 | -82.3393
-12 | -0.729 | 0.00903 | -0.134 | -80.7309
-11.5 | -0.68 | 0.00851 | -0.1331 | -79.906
-10.5 | -0.5821 | 0.00744 | -0.1312 | -78.2392
-10 | -0.532 | 0.00694 | -0.1304 | -76.6571
-9.5 | -0.4814 | 0.00657 | -0.1297 | -73.2725
-9 | -0.4376 | 0.00641 | -0.1273 | -68.2683
-8.5 | -0.4035 | 0.00654 | -0.1227 | -61.6972
-8 | -0.3559 | 0.00638 | -0.1212 | -55.7837
-7.5 | -0.3042 | 0.00615 | -0.1206 | -49.4634
-7 | -0.2507 | 0.00598 | -0.1203 | -41.9231
-6.5 | -0.1971 | 0.00576 | -0.1201 | -34.2188
-6 | -0.1427 | 0.00561 | -0.12 | -25.4367
-5.5 | -0.0878 | 0.00542 | -0.12 | -16.1993
-5 | -0.0326 | 0.00526 | -0.1201 | -6.1977
-4.5 | 0.0229 | 0.00516 | -0.1202 | 4.438
-4 | 0.0788 | 0.00508 | -0.1204 | 15.5118
-3.5 | 0.134 | 0.00497 | -0.1205 | 26.9618
-3 | 0.1894 | 0.00492 | -0.1206 | 38.4959
-2 | 0.2989 | 0.00488 | -0.1205 | 61.25
-1.5 | 0.3521 | 0.00481 | -0.1202 | 73.2017
-1 | 0.4058 | 0.00482 | -0.1199 | 84.1909
0 | 0.5072 | 0.00457 | -0.1186 | 110.9847
0.5 | 0.5529 | 0.00508 | -0.1168 | 108.8386
1 | 0.6051 | 0.00509 | -0.1164 | 118.8802
1.5 | 0.658 | 0.0051 | -0.1161 | 129.0196
2.5 | 0.7552 | 0.006 | -0.1135 | 125.8667
3 | 0.804 | 0.00641 | -0.1123 | 125.429
3.5 | 0.8542 | 0.00674 | -0.1113 | 126.7359
4 | 0.9003 | 0.00729 | -0.1095 | 123.4979
4.5 | 0.9514 | 0.00754 | -0.1087 | 126.1804
5 | 1.0017 | 0.00781 | -0.1078 | 128.2586
5.5 | 1.0517 | 0.00805 | -0.1068 | 130.646
6 | 1.1008 | 0.00832 | -0.1056 | 132.3077
6.5 | 1.1482 | 0.00863 | -0.1041 | 133.0475
7 | 1.1952 | 0.00889 | -0.1026 | 134.4432
7.5 | 1.2386 | 0.00918 | -0.1002 | 134.9237
8 | 1.2798 | 0.00953 | -0.0974 | 134.2917
8.5 | 1.3205 | 0.00994 | -0.0945 | 132.8471
10 | 1.4375 | 0.01143 | -0.0852 | 125.7655
10.5 | 1.4768 | 0.01191 | -0.0824 | 123.9966
11 | 1.5137 | 0.01249 | -0.0791 | 121.193
11.5 | 1.5487 | 0.01315 | -0.0756 | 117.7719
12 | 1.5796 | 0.01402 | -0.0715 | 112.6676
12.5 | 1.6092 | 0.01498 | -0.0673 | 107.4232
13 | 1.6377 | 0.01597 | -0.063 | 102.5485
13.5 | 1.6643 | 0.01707 | -0.0587 | 97.4985

## 125. Re 14M Mach 0.25 (1)
BIGFOIL.COM POLAR EXPORT
HL743512
HL743512 |  |  |  | Cl Max: | 1.473 | at alpha= | 8.5 | deg
JavaFoil+Calcfoil stall+Eppler ext transition |  |  |  | L/D Max: | 145.753 | at alpha= | 6.5 | deg
Re: | 14000000 |  |  | Cd Min: | 0.00521 | at alpha= | 0 | deg
Mach: | 0.25 |  |  | Cl=0 at alpha= | -5.1695 | deg
|  |  |  | @ Cl=0.1, Cd= | 0.005443
|  |  |  | @ Cl=0.4, Cd= | 0.005978
|  |  |  | @ Cl=0.6, Cd= | 0.0054114
alpha (deg) | Cl | Cd | Cm | Cl/Cd
-15.5 | -0.285 | 0.11379 | -0.035 | -2.5
-15 | -0.327 | 0.10932 | -0.036 | -2.989
-14.5 | -0.364 | 0.10422 | -0.037 | -3.492
-14 | -0.396 | 0.09634 | -0.038 | -4.108
-13.5 | -0.422 | 0.09 | -0.04 | -4.687
-13 | -0.441 | 0.08302 | -0.043 | -5.317
-12.5 | -0.454 | 0.07704 | -0.046 | -5.896
-12 | -0.459 | 0.0711 | -0.048 | -6.463
-11.5 | -0.46 | 0.06293 | -0.055 | -7.316
-11 | -0.509 | 0.01797 | -0.084 | -28.335
-10.5 | -0.515 | 0.00922 | -0.091 | -55.873
-10 | -0.489 | 0.00832 | -0.094 | -58.817
-9.5 | -0.456 | 0.00742 | -0.096 | -61.427
-9 | -0.415 | 0.00716 | -0.098 | -58.033
-8.5 | -0.37 | 0.00664 | -0.1 | -55.68
-8 | -0.32 | 0.00655 | -0.102 | -48.852
-7.5 | -0.267 | 0.00631 | -0.104 | -42.274
-7 | -0.211 | 0.00626 | -0.106 | -33.75
-6.5 | -0.154 | 0.00595 | -0.108 | -25.973
-6 | -0.097 | 0.00593 | -0.11 | -16.337
-5.5 | -0.039 | 0.00583 | -0.111 | -6.622
-5 | 0.02 | 0.00559 | -0.113 | 3.606
-4.5 | 0.079 | 0.00545 | -0.115 | 14.574
-4 | 0.139 | 0.00543 | -0.117 | 25.582
-3.5 | 0.199 | 0.00538 | -0.119 | 36.949
-3 | 0.259 | 0.0056 | -0.121 | 46.192
-2.5 | 0.319 | 0.00566 | -0.122 | 56.391
-2 | 0.379 | 0.00588 | -0.124 | 64.563
-1.5 | 0.439 | 0.00616 | -0.126 | 71.311
-1 | 0.5 | 0.00554 | -0.128 | 90.191
-0.5 | 0.56 | 0.00568 | -0.129 | 98.645
0 | 0.63 | 0.00521 | -0.131 | 120.986
0.5 | 0.691 | 0.00529 | -0.133 | 130.551
1 | 0.752 | 0.00543 | -0.134 | 138.56
1.5 | 0.813 | 0.00661 | -0.136 | 123.032
2 | 0.874 | 0.00633 | -0.137 | 138.071
2.5 | 0.935 | 0.00696 | -0.139 | 134.35
3 | 0.995 | 0.00736 | -0.141 | 135.234
3.5 | 1.055 | 0.00765 | -0.142 | 137.84
4 | 1.114 | 0.00799 | -0.144 | 139.307
4.5 | 1.172 | 0.00834 | -0.145 | 140.495
5 | 1.229 | 0.00876 | -0.147 | 140.226
5.5 | 1.285 | 0.00939 | -0.148 | 136.857
6 | 1.335 | 0.00977 | -0.15 | 136.69
6.5 | 1.378 | 0.00946 | -0.151 | 145.753
7 | 1.415 | 0.01005 | -0.152 | 140.774
7.5 | 1.444 | 0.01063 | -0.154 | 135.909
8 | 1.464 | 0.0112 | -0.155 | 130.711
8.5 | 1.473 | 0.01187 | -0.156 | 124.043
9 | 1.47 | 0.01261 | -0.157 | 116.517
9.5 | 1.453 | 0.01438 | -0.159 | 101.103
10 | 1.423 | 0.01407 | -0.16 | 101.19
10.5 | 1.379 | 0.01639 | -0.161 | 84.17
11 | 1.321 | 0.01759 | -0.162 | 75.115
11.5 | 1.25 | 0.01913 | -0.163 | 65.317
12 | 1.166 | 0.02036 | -0.164 | 57.286
12.5 | 1.019 | 0.02766 | -0.157 | 36.831
13 | 0.798 | 0.0821 | -0.109 | 9.718
13.5 | 0.695 | 0.09687 | -0.095 | 7.179

## 126. Re 14M Mach 0.25 (2)
BIGFOIL.COM POLAR EXPORT
HL743512
HL743512 |  |  |  | Cl Max: | 1.6704 | at alpha= | 14.5 | deg
XFOIL ncrit=9 |  |  |  | L/D Max: | 133.044 | at alpha= | 7 | deg
Re: | 14000000 |  |  | Cd Min: | 0.20299 | at alpha= | -19 | deg
Mach: | 0.25 |  |  | Cl=0 at alpha= | -4.6638 | deg
|  |  |  | @ Cl=0.1, Cd= | 0.0050649
|  |  |  | @ Cl=0.4, Cd= | 0.0048349
|  |  |  | @ Cl=0.6, Cd= | 0.0051232
alpha (deg) | Cl | Cd | Cm | Cl/Cd
-19 | -0.4254 | 0.20299 | -0.0516 | -2.0957
-18 | -0.4259 | 0.17319 | -0.0621 | -2.4591
-17.5 | -0.4284 | 0.16026 | -0.0679 | -2.6732
-17 | -0.4353 | 0.14743 | -0.074 | -2.9526
-16.5 | -0.4813 | 0.13254 | -0.0758 | -3.6314
-16 | -0.4824 | 0.12331 | -0.0803 | -3.9121
-15.5 | -0.8123 | 0.05412 | -0.1256 | -15.0092
-15 | -0.8487 | 0.04075 | -0.1382 | -20.827
-14.5 | -0.8908 | 0.02995 | -0.1464 | -29.7429
-14 | -0.929 | 0.02247 | -0.1459 | -41.344
-13.5 | -0.9145 | 0.01713 | -0.1464 | -53.3859
-12.5 | -0.8108 | 0.0118 | -0.1479 | -68.7119
-12 | -0.7559 | 0.01089 | -0.1468 | -69.4123
-11.5 | -0.703 | 0.00995 | -0.1454 | -70.6533
-11 | -0.655 | 0.00913 | -0.1429 | -71.7415
-10.5 | -0.6037 | 0.00846 | -0.141 | -71.3593
-10 | -0.5529 | 0.0077 | -0.1391 | -71.8052
-9.5 | -0.5022 | 0.00709 | -0.1372 | -70.8322
-9 | -0.4587 | 0.00676 | -0.1336 | -67.855
-8.5 | -0.4268 | 0.00686 | -0.1276 | -62.2157
-8 | -0.3755 | 0.00668 | -0.1259 | -56.2126
-7.5 | -0.3206 | 0.00639 | -0.125 | -50.1721
-7 | -0.2651 | 0.00611 | -0.1243 | -43.3879
-6.5 | -0.2089 | 0.00591 | -0.1238 | -35.3469
-6 | -0.1528 | 0.00569 | -0.1233 | -26.8541
-5.5 | -0.0958 | 0.0055 | -0.1231 | -17.4182
-5 | -0.0384 | 0.00533 | -0.1231 | -7.2045
-4.5 | 0.0187 | 0.0052 | -0.123 | 3.5962
-4 | 0.0766 | 0.00511 | -0.1231 | 14.9902
-3.5 | 0.1337 | 0.005 | -0.1231 | 26.74
-3 | 0.1907 | 0.00494 | -0.1231 | 38.6032
-2 | 0.3036 | 0.0049 | -0.1228 | 61.9592
-1.5 | 0.3586 | 0.00485 | -0.1225 | 73.9381
-1 | 0.4135 | 0.00483 | -0.1222 | 85.6108
-0.5 | 0.4676 | 0.00463 | -0.1218 | 100.9935
0 | 0.5192 | 0.00452 | -0.121 | 114.8673
0.5 | 0.5647 | 0.00511 | -0.1188 | 110.5088
1 | 0.6183 | 0.00513 | -0.1183 | 120.5263
1.5 | 0.6727 | 0.00514 | -0.1179 | 130.8755
2 | 0.721 | 0.00567 | -0.1162 | 127.1605
2.5 | 0.7719 | 0.00606 | -0.1149 | 127.3762
3 | 0.8214 | 0.00649 | -0.1133 | 126.5639
4 | 0.9192 | 0.00741 | -0.1098 | 124.0486
4.5 | 0.9716 | 0.00766 | -0.1087 | 126.8407
5 | 1.0227 | 0.00796 | -0.1072 | 128.4799
6 | 1.1218 | 0.00852 | -0.1037 | 131.6667
6.5 | 1.1654 | 0.00882 | -0.1005 | 132.1315
7 | 1.2107 | 0.0091 | -0.0977 | 133.044
7.5 | 1.2542 | 0.00947 | -0.0945 | 132.4393
8 | 1.2971 | 0.00994 | -0.0912 | 130.493
8.5 | 1.339 | 0.01047 | -0.0877 | 127.8892
9 | 1.3796 | 0.01102 | -0.0839 | 125.1906
9.5 | 1.4221 | 0.01155 | -0.0806 | 123.1255
10 | 1.4604 | 0.01222 | -0.0764 | 119.509
10.5 | 1.4992 | 0.01293 | -0.0725 | 115.9474
11 | 1.5328 | 0.01384 | -0.0676 | 110.7514
11.5 | 1.5651 | 0.01488 | -0.0627 | 105.1815
12 | 1.5927 | 0.01618 | -0.0571 | 98.4363
12.5 | 1.6151 | 0.0178 | -0.0511 | 90.736
13 | 1.6332 | 0.01975 | -0.0449 | 82.6937
13.5 | 1.6469 | 0.02204 | -0.0386 | 74.7232
14 | 1.6669 | 0.02403 | -0.0336 | 69.3675
14.5 | 1.6704 | 0.02747 | -0.0278 | 60.8082
15 | 1.6619 | 0.03223 | -0.0222 | 51.5638
15.5 | 1.6569 | 0.0373 | -0.0184 | 44.4209
16 | 1.6496 | 0.04307 | -0.0157 | 38.3004
16.5 | 1.633 | 0.05036 | -0.0142 | 32.4265
17 | 1.5912 | 0.06137 | -0.0149 | 25.928
17.5 | 1.5703 | 0.07115 | -0.0172 | 22.0703
18 | 1.5352 | 0.08407 | -0.0223 | 18.261
18.5 | 1.5005 | 0.09833 | -0.0296 | 15.2598
19 | 1.4616 | 0.11464 | -0.0394 | 12.7495
19.5 | 1.4237 | 0.13146 | -0.0501 | 10.8299

## 127. Re 14M Mach 0.50 (1)
BIGFOIL.COM POLAR EXPORT
HL743512
HL743512 |  |  |  | Cl Max: | 1.468 | at alpha= | 6.5 | deg
JavaFoil+Calcfoil stall+Eppler ext transition |  |  |  | L/D Max: | 149.47 | at alpha= | 4.5 | deg
Re: | 14000000 |  |  | Cd Min: | 0.0055 | at alpha= | 0 | deg
Mach: | 0.5 |  |  | Cl=0 at alpha= | -5.1692 | deg
|  |  |  | @ Cl=0.1, Cd= | 0.0060264
|  |  |  | @ Cl=0.4, Cd= | 0.0059223
|  |  |  | @ Cl=0.6, Cd= | 0.0062
alpha (deg) | Cl | Cd | Cm | Cl/Cd
-20 | -0.784 | 0.15044 | -0.038 | -5.21
-19.5 | -0.76 | 0.13866 | -0.04 | -5.482
-19 | -0.734 | 0.13581 | -0.041 | -5.407
-18.5 | -0.71 | 0.12654 | -0.043 | -5.614
-18 | -0.684 | 0.12059 | -0.044 | -5.675
-17.5 | -0.658 | 0.11608 | -0.045 | -5.669
-17 | -0.631 | 0.11277 | -0.045 | -5.598
-16.5 | -0.603 | 0.11528 | -0.044 | -5.232
-16 | -0.576 | 0.11204 | -0.044 | -5.144
-15.5 | -0.551 | 0.10779 | -0.045 | -5.107
-15 | -0.525 | 0.09934 | -0.047 | -5.283
-14.5 | -0.499 | 0.10238 | -0.048 | -4.872
-14 | -0.473 | 0.09398 | -0.049 | -5.033
-13.5 | -0.447 | 0.08815 | -0.05 | -5.071
-13 | -0.422 | 0.07959 | -0.054 | -5.306
-12.5 | -0.397 | 0.07301 | -0.058 | -5.443
-12 | -0.372 | 0.06648 | -0.062 | -5.601
-11.5 | -0.349 | 0.05829 | -0.068 | -5.985
-11 | -0.348 | 0.02737 | -0.089 | -12.715
-10.5 | -0.344 | 0.01084 | -0.101 | -31.688
-10 | -0.313 | 0.00967 | -0.104 | -32.415
-9.5 | -0.233 | 0.06776 | -0.051 | -3.445
-9 | -0.207 | 0.06305 | -0.051 | -3.278
-8.5 | -0.293 | 0.05008 | -0.06 | -5.845
-8 | -0.334 | 0.00756 | -0.114 | -44.156
-7.5 | -0.287 | 0.00688 | -0.116 | -41.718
-7 | -0.23 | 0.00683 | -0.118 | -33.679
-6.5 | -0.169 | 0.00636 | -0.12 | -26.645
-6 | -0.107 | 0.00643 | -0.122 | -16.629
-5.5 | -0.043 | 0.00621 | -0.124 | -6.893
-5 | 0.022 | 0.00614 | -0.126 | 3.646
-4.5 | 0.088 | 0.00603 | -0.129 | 14.645
-4 | 0.155 | 0.00601 | -0.131 | 25.766
-3.5 | 0.222 | 0.00564 | -0.133 | 39.319
-3 | 0.289 | 0.00557 | -0.135 | 51.883
-2.5 | 0.356 | 0.00589 | -0.137 | 60.454
-2 | 0.424 | 0.00594 | -0.139 | 71.336
-1.5 | 0.491 | 0.00634 | -0.141 | 77.448
-1 | 0.558 | 0.00641 | -0.142 | 87.147
-0.5 | 0.626 | 0.00607 | -0.144 | 103.056
0 | 0.705 | 0.0055 | -0.146 | 128.212
0.5 | 0.772 | 0.00568 | -0.148 | 135.979
1 | 0.84 | 0.0058 | -0.15 | 144.985
1.5 | 0.908 | 0.00726 | -0.152 | 125.053
2 | 0.976 | 0.00763 | -0.154 | 127.882
2.5 | 1.044 | 0.0071 | -0.155 | 147.039
3 | 1.111 | 0.00829 | -0.157 | 133.887
3.5 | 1.176 | 0.00873 | -0.159 | 134.754
4 | 1.24 | 0.00913 | -0.161 | 135.815
4.5 | 1.302 | 0.00871 | -0.162 | 149.47
5 | 1.362 | 0.00943 | -0.164 | 144.327
5.5 | 1.418 | 0.01007 | -0.165 | 140.848
6 | 1.457 | 0.01064 | -0.167 | 136.984
6.5 | 1.468 | 0.01163 | -0.169 | 126.245
7 | 1.427 | 0.01281 | -0.17 | 111.432
7.5 | 1.182 | 0.01529 | -0.172 | 77.302
8 | 0.742 | 0.05176 | -0.112 | 14.342
8.5 | 0.885 | 0.0255 | -0.164 | 34.715
9 | 0.798 | 0.06115 | -0.114 | 13.049
9.5 | 0.818 | 0.0689 | -0.105 | 11.872
10 | 0.858 | 0.0633 | -0.119 | 13.546
10.5 | 0.888 | 0.06697 | -0.122 | 13.263
11 | 0.934 | 0.0642 | -0.134 | 14.542
11.5 | 0.942 | 0.07127 | -0.122 | 13.212

## 128. Re 14M Mach 0.50 (2)
BIGFOIL.COM POLAR EXPORT
HL743512
HL743512 |  |  |  | Cl Max: | 1.3186 | at alpha= | 8 | deg
XFOIL ncrit=9 |  |  |  | L/D Max: | 135.835 | at alpha= | 1.5 | deg
Re: | 14000000 |  |  | Cd Min: | 0.11727 | at alpha= | 13 | deg
Mach: | 0.5 |  |  | Cl=0 at alpha= | -4.4456 | deg
|  |  |  | @ Cl=0.1, Cd= | 0.0052091
|  |  |  | @ Cl=0.4, Cd= | 0.0049675
|  |  |  | @ Cl=0.6, Cd= | 0.0051466
alpha (deg) | Cl | Cd | Cm | Cl/Cd
-12.5 | -0.241 | 0.10567 | -0.1138 | -2.2807
-12 | -0.2363 | 0.09767 | -0.1171 | -2.4194
-11.5 | -0.2348 | 0.08912 | -0.121 | -2.6346
-11 | -0.2381 | 0.07941 | -0.1267 | -2.9984
-10.5 | -0.2364 | 0.07045 | -0.1327 | -3.3556
-10 | -0.2521 | 0.0594 | -0.1403 | -4.2441
-9.5 | -0.249 | 0.04849 | -0.1511 | -5.1351
-9 | -0.2637 | 0.03819 | -0.1624 | -6.9049
-8.5 | -0.2785 | 0.02973 | -0.1706 | -9.3676
-8 | -0.3033 | 0.02354 | -0.1634 | -12.8845
-7.5 | -0.324 | 0.01567 | -0.1551 | -20.6765
-7 | -0.3234 | 0.0087 | -0.1467 | -37.1724
-6.5 | -0.2716 | 0.00679 | -0.1417 | -40
-6 | -0.2061 | 0.00625 | -0.1389 | -32.976
-5.5 | -0.1397 | 0.00593 | -0.137 | -23.5582
-5 | -0.0734 | 0.00567 | -0.1355 | -12.9453
-4.5 | -0.0071 | 0.00544 | -0.1345 | -1.3051
-4 | 0.0582 | 0.00528 | -0.1336 | 11.0227
-3 | 0.1879 | 0.00506 | -0.1323 | 37.1344
-2.5 | 0.2518 | 0.005 | -0.1318 | 50.36
-1.5 | 0.3773 | 0.00499 | -0.1306 | 75.6112
-1 | 0.4379 | 0.00493 | -0.1298 | 88.8235
-0.5 | 0.499 | 0.00492 | -0.129 | 101.4228
0 | 0.5571 | 0.00448 | -0.1281 | 124.3527
0.5 | 0.6073 | 0.00526 | -0.1254 | 115.4563
1 | 0.666 | 0.00537 | -0.1241 | 124.0223
1.5 | 0.724 | 0.00533 | -0.1226 | 135.8349
2.5 | 0.8239 | 0.00631 | -0.1158 | 130.5705
3 | 0.8754 | 0.00675 | -0.1125 | 129.6889
3.5 | 0.9238 | 0.00725 | -0.1084 | 127.4207
4 | 0.9692 | 0.00793 | -0.1035 | 122.2194
4.5 | 1.0243 | 0.00827 | -0.1003 | 123.8573
5 | 1.0775 | 0.00867 | -0.0965 | 124.2791
5.5 | 1.1321 | 0.00908 | -0.0928 | 124.6806
6 | 1.1818 | 0.00963 | -0.0879 | 122.7207
6.5 | 1.2327 | 0.0102 | -0.0829 | 120.8529
7 | 1.2764 | 0.01096 | -0.0764 | 116.4599
7.5 | 1.309 | 0.0123 | -0.0679 | 106.4228
8 | 1.3186 | 0.01476 | -0.0564 | 89.336
8.5 | 1.3135 | 0.01834 | -0.0441 | 71.6194
9 | 1.3048 | 0.02306 | -0.0333 | 56.5828
9.5 | 1.2886 | 0.02894 | -0.0243 | 44.5266
10 | 1.2582 | 0.03652 | -0.0177 | 34.4524
10.5 | 1.2223 | 0.04558 | -0.0145 | 26.8166
11 | 1.1816 | 0.05657 | -0.0152 | 20.8874
11.5 | 1.144 | 0.0691 | -0.0196 | 16.5557
12 | 1.1076 | 0.08381 | -0.0279 | 13.2156
12.5 | 1.0775 | 0.10024 | -0.0391 | 10.7492
13 | 1.053 | 0.11727 | -0.0507 | 8.9793

## 129. Re 16M Mach 0.00 (1)
BIGFOIL.COM POLAR EXPORT
HL743512
HL743512 |  |  |  | Cl Max: | 1.497 | at alpha= | 10 | deg
JavaFoil+Calcfoil stall+Eppler ext transition |  |  |  | L/D Max: | 158.359 | at alpha= | 5 | deg
Re: | 16000000 |  |  | Cd Min: | 0.00514 | at alpha= | 0.5 | deg
Mach: | 0 |  |  | Cl=0 at alpha= | -5.1754 | deg
|  |  |  | @ Cl=0.1, Cd= | 0.0053564
|  |  |  | @ Cl=0.4, Cd= | 0.0054397
|  |  |  | @ Cl=0.6, Cd= | 0.0054985
alpha (deg) | Cl | Cd | Cm | Cl/Cd
-17 | -0.485 | 0.12127 | -0.033 | -4.002
-16.5 | -0.499 | 0.11439 | -0.035 | -4.36
-16 | -0.511 | 0.10845 | -0.037 | -4.708
-15.5 | -0.521 | 0.10179 | -0.039 | -5.117
-15 | -0.528 | 0.09682 | -0.04 | -5.456
-14.5 | -0.534 | 0.08966 | -0.043 | -5.955
-14 | -0.537 | 0.08303 | -0.045 | -6.466
-13.5 | -0.537 | 0.07648 | -0.048 | -7.023
-13 | -0.533 | 0.07009 | -0.051 | -7.607
-12.5 | -0.524 | 0.06654 | -0.053 | -7.871
-12 | -0.595 | 0.01227 | -0.081 | -48.482
-11.5 | -0.582 | 0.00962 | -0.085 | -60.536
-11 | -0.559 | 0.00854 | -0.087 | -65.478
-10.5 | -0.529 | 0.00792 | -0.089 | -66.854
-10 | -0.494 | 0.00699 | -0.091 | -70.639
-9.5 | -0.454 | 0.00685 | -0.093 | -66.175
-9 | -0.41 | 0.0068 | -0.095 | -60.212
-8.5 | -0.362 | 0.00633 | -0.097 | -57.24
-8 | -0.313 | 0.0064 | -0.099 | -48.838
-7.5 | -0.26 | 0.00601 | -0.101 | -43.227
-7 | -0.205 | 0.00598 | -0.103 | -34.347
-6.5 | -0.15 | 0.00588 | -0.104 | -25.515
-6 | -0.094 | 0.00553 | -0.106 | -17.003
-5.5 | -0.037 | 0.0057 | -0.108 | -6.577
-5 | 0.02 | 0.00568 | -0.11 | 3.444
-4.5 | 0.077 | 0.0054 | -0.112 | 14.267
-4 | 0.135 | 0.00529 | -0.113 | 25.485
-3.5 | 0.193 | 0.00547 | -0.115 | 35.191
-3 | 0.251 | 0.00543 | -0.117 | 46.194
-2.5 | 0.309 | 0.00587 | -0.119 | 52.688
-2 | 0.368 | 0.00539 | -0.12 | 68.223
-1.5 | 0.426 | 0.00548 | -0.122 | 77.676
-1 | 0.484 | 0.00549 | -0.124 | 88.243
-0.5 | 0.543 | 0.00549 | -0.125 | 98.855
0 | 0.61 | 0.0055 | -0.127 | 111.054
0.5 | 0.669 | 0.00514 | -0.129 | 130.036
1 | 0.728 | 0.0053 | -0.13 | 137.376
1.5 | 0.787 | 0.00581 | -0.132 | 135.513
2 | 0.846 | 0.00663 | -0.133 | 127.627
2.5 | 0.905 | 0.00636 | -0.135 | 142.286
3 | 0.964 | 0.00702 | -0.136 | 137.217
3.5 | 1.022 | 0.00732 | -0.138 | 139.618
4 | 1.079 | 0.00692 | -0.139 | 155.962
4.5 | 1.136 | 0.00786 | -0.141 | 144.452
5 | 1.192 | 0.00753 | -0.142 | 158.359
5.5 | 1.247 | 0.00875 | -0.144 | 142.444
6 | 1.297 | 0.00918 | -0.145 | 141.36
6.5 | 1.343 | 0.00883 | -0.146 | 152.133
7 | 1.383 | 0.00935 | -0.148 | 148.027
7.5 | 1.419 | 0.00979 | -0.149 | 144.899
8 | 1.449 | 0.01035 | -0.15 | 140.026
8.5 | 1.472 | 0.01078 | -0.152 | 136.53
9 | 1.488 | 0.0113 | -0.153 | 131.628
9.5 | 1.496 | 0.01288 | -0.154 | 116.129
10 | 1.497 | 0.01357 | -0.155 | 110.289
10.5 | 1.49 | 0.01424 | -0.156 | 104.633
11 | 1.476 | 0.01501 | -0.157 | 98.39
11.5 | 1.456 | 0.01573 | -0.158 | 92.524
12 | 1.428 | 0.01542 | -0.16 | 92.624
12.5 | 1.395 | 0.01627 | -0.161 | 85.756
13 | 1.357 | 0.0187 | -0.161 | 72.59
13.5 | 1.315 | 0.02015 | -0.163 | 65.269
14 | 1.27 | 0.021 | -0.163 | 60.502
14.5 | 1.223 | 0.02225 | -0.164 | 54.958
15 | 1.174 | 0.02434 | -0.165 | 48.231

## 130. Re 16M Mach 0.00 (2)
BIGFOIL.COM POLAR EXPORT
HL743512
HL743512 |  |  |  | Cl Max: | 1.8845 | at alpha= | 20 | deg
XFOIL ncrit=9 |  |  |  | L/D Max: | 138.627 | at alpha= | 7.5 | deg
Re: | 16000000 |  |  | Cd Min: | 0.04633 | at alpha= | 20 | deg
Mach: | 0 |  |  | Cl=0 at alpha= | -4.7206 | deg
|  |  |  | @ Cl=0.1, Cd= | 0.0049567
|  |  |  | @ Cl=0.4, Cd= | 0.0047918
|  |  |  | @ Cl=0.6, Cd= | 0.0051282
alpha (deg) | Cl | Cd | Cm | Cl/Cd
-20 | -1.2995 | 0.03686 | -0.1244 | -35.255
-19.5 | -1.2985 | 0.0311 | -0.1283 | -41.7524
-19 | -1.2902 | 0.02644 | -0.1311 | -48.7973
-18.5 | -1.2909 | 0.02364 | -0.1278 | -54.6066
-18 | -1.2703 | 0.02123 | -0.1275 | -59.8351
-17.5 | -1.2566 | 0.01805 | -0.1269 | -69.6177
-17 | -1.2198 | 0.01634 | -0.1277 | -74.6512
-16.5 | -1.1924 | 0.01554 | -0.1244 | -76.731
-16 | -1.1498 | 0.01419 | -0.1245 | -81.0289
-15.5 | -1.0973 | 0.01301 | -0.1262 | -84.3428
-15 | -1.0332 | 0.01208 | -0.13 | -85.5298
-14.5 | -0.971 | 0.01129 | -0.1331 | -86.0053
-14 | -0.9149 | 0.01057 | -0.1347 | -86.5563
-13.5 | -0.8716 | 0.01005 | -0.1332 | -86.7264
-13 | -0.8248 | 0.00948 | -0.1324 | -87.0042
-12.5 | -0.7756 | 0.00893 | -0.132 | -86.8533
-12 | -0.726 | 0.0085 | -0.1316 | -85.4118
-11.5 | -0.6773 | 0.00805 | -0.1309 | -84.1366
-10.5 | -0.5791 | 0.00712 | -0.1295 | -81.3343
-10 | -0.5305 | 0.00669 | -0.1285 | -79.2975
-9.5 | -0.484 | 0.00643 | -0.127 | -75.2722
-8 | -0.354 | 0.00625 | -0.1201 | -56.64
-7.5 | -0.3017 | 0.00601 | -0.1198 | -50.1997
-7 | -0.2485 | 0.00585 | -0.1196 | -42.4786
-6.5 | -0.1948 | 0.00564 | -0.1195 | -34.539
-6 | -0.1402 | 0.00548 | -0.1196 | -25.5839
-5.5 | -0.0859 | 0.00531 | -0.1196 | -16.177
-5 | -0.0309 | 0.00516 | -0.1198 | -5.9884
-4 | 0.0797 | 0.00499 | -0.1201 | 15.9719
-3.5 | 0.1346 | 0.0049 | -0.1202 | 27.4694
-3 | 0.19 | 0.00483 | -0.1204 | 39.3375
-2.5 | 0.2442 | 0.00484 | -0.1203 | 50.4545
-2 | 0.2983 | 0.00484 | -0.1202 | 61.6322
-1.5 | 0.3509 | 0.00481 | -0.1198 | 72.9522
-1 | 0.4049 | 0.00479 | -0.1197 | 84.5303
-0.5 | 0.4568 | 0.00467 | -0.1193 | 97.8158
0 | 0.5009 | 0.00487 | -0.1173 | 102.8542
0.5 | 0.5515 | 0.00511 | -0.1166 | 107.9256
1 | 0.6048 | 0.00513 | -0.1164 | 117.8947
1.5 | 0.6569 | 0.00509 | -0.1161 | 129.057
2 | 0.7027 | 0.00567 | -0.1143 | 123.933
2.5 | 0.7539 | 0.00594 | -0.1137 | 126.9192
3 | 0.8032 | 0.00631 | -0.1126 | 127.29
3.5 | 0.8527 | 0.00666 | -0.1116 | 128.033
4 | 0.8999 | 0.00715 | -0.1101 | 125.8601
4.5 | 0.9511 | 0.00738 | -0.1094 | 128.8753
5 | 1.0013 | 0.00764 | -0.1085 | 131.0602
5.5 | 1.0515 | 0.00788 | -0.1077 | 133.4391
6 | 1.1005 | 0.00815 | -0.1067 | 135.0307
6.5 | 1.1482 | 0.00845 | -0.1054 | 135.8817
7 | 1.1958 | 0.00869 | -0.1041 | 137.6064
7.5 | 1.2421 | 0.00896 | -0.1026 | 138.6272
8 | 1.2837 | 0.00929 | -0.1 | 138.1808
8.5 | 1.3236 | 0.00967 | -0.0971 | 136.8769
9 | 1.3621 | 0.01014 | -0.0939 | 134.3294
9.5 | 1.4018 | 0.01055 | -0.0912 | 132.872
10 | 1.4415 | 0.01102 | -0.0884 | 130.8076
10.5 | 1.4794 | 0.01148 | -0.0855 | 128.8676
11 | 1.5172 | 0.01201 | -0.0825 | 126.3281
11.5 | 1.5522 | 0.01261 | -0.0792 | 123.0928
12 | 1.5834 | 0.01344 | -0.0752 | 117.8125
12.5 | 1.6126 | 0.01432 | -0.071 | 112.6117
13 | 1.6443 | 0.01511 | -0.0675 | 108.822
13.5 | 1.6745 | 0.01597 | -0.0639 | 104.8528
14 | 1.7025 | 0.01692 | -0.06 | 100.6206
14.5 | 1.7272 | 0.01789 | -0.0558 | 96.5456
15 | 1.7503 | 0.01924 | -0.0517 | 90.9719
15.5 | 1.7729 | 0.02067 | -0.0478 | 85.7716
16 | 1.7951 | 0.02219 | -0.0442 | 80.8968
16.5 | 1.8141 | 0.02398 | -0.0406 | 75.6505
17 | 1.8277 | 0.02629 | -0.0367 | 69.5207
17.5 | 1.8456 | 0.02843 | -0.0338 | 64.9173
18 | 1.8563 | 0.0313 | -0.0307 | 59.3067
18.5 | 1.8679 | 0.03432 | -0.0283 | 54.426
19 | 1.8748 | 0.03795 | -0.0261 | 49.4018
19.5 | 1.8798 | 0.04201 | -0.0243 | 44.7465
20 | 1.8845 | 0.04633 | -0.0231 | 40.6756

## 131. Re 16M Mach 0.10 (1)
BIGFOIL.COM POLAR EXPORT
HL743512
HL743512 |  |  |  | Cl Max: | 1.493 | at alpha= | 9.5 | deg
JavaFoil+Calcfoil stall+Eppler ext transition |  |  |  | L/D Max: | 157.915 | at alpha= | 5 | deg
Re: | 16000000 |  |  | Cd Min: | 0.00518 | at alpha= | 0.5 | deg
Mach: | 0.1 |  |  | Cl=0 at alpha= | -5.1724 | deg
|  |  |  | @ Cl=0.1, Cd= | 0.0053402
|  |  |  | @ Cl=0.4, Cd= | 0.0054458
|  |  |  | @ Cl=0.6, Cd= | 0.0054959
alpha (deg) | Cl | Cd | Cm | Cl/Cd
-17 | -0.453 | 0.12401 | -0.032 | -3.65
-16.5 | -0.469 | 0.11816 | -0.035 | -3.972
-16 | -0.484 | 0.11055 | -0.036 | -4.38
-15.5 | -0.497 | 0.10415 | -0.038 | -4.774
-15 | -0.508 | 0.0986 | -0.039 | -5.151
-14.5 | -0.516 | 0.09172 | -0.041 | -5.629
-14 | -0.522 | 0.08532 | -0.044 | -6.114
-13.5 | -0.524 | 0.07881 | -0.047 | -6.655
-13 | -0.524 | 0.072 | -0.051 | -7.27
-12.5 | -0.518 | 0.06576 | -0.054 | -7.882
-12 | -0.576 | 0.01664 | -0.079 | -34.614
-11.5 | -0.574 | 0.01072 | -0.084 | -53.602
-11 | -0.556 | 0.00878 | -0.087 | -63.362
-10.5 | -0.528 | 0.00798 | -0.09 | -66.159
-10 | -0.494 | 0.00714 | -0.092 | -69.141
-9.5 | -0.454 | 0.00693 | -0.094 | -65.513
-9 | -0.411 | 0.0068 | -0.096 | -60.406
-8.5 | -0.364 | 0.00631 | -0.097 | -57.662
-8 | -0.314 | 0.00646 | -0.099 | -48.533
-7.5 | -0.261 | 0.00608 | -0.101 | -42.953
-7 | -0.206 | 0.00604 | -0.103 | -34.149
-6.5 | -0.151 | 0.00585 | -0.105 | -25.771
-6 | -0.094 | 0.00556 | -0.107 | -16.985
-5.5 | -0.038 | 0.00575 | -0.109 | -6.544
-5 | 0.02 | 0.00541 | -0.11 | 3.637
-4.5 | 0.077 | 0.00536 | -0.112 | 14.419
-4 | 0.135 | 0.00531 | -0.114 | 25.503
-3.5 | 0.194 | 0.00553 | -0.116 | 35.024
-3 | 0.252 | 0.00548 | -0.117 | 45.988
-2.5 | 0.311 | 0.00592 | -0.119 | 52.501
-2 | 0.369 | 0.00543 | -0.121 | 67.985
-1.5 | 0.428 | 0.00546 | -0.123 | 78.414
-1 | 0.487 | 0.00547 | -0.124 | 89.051
-0.5 | 0.546 | 0.00548 | -0.126 | 99.535
0 | 0.614 | 0.0055 | -0.128 | 111.57
0.5 | 0.672 | 0.00518 | -0.129 | 129.701
1 | 0.732 | 0.00525 | -0.131 | 139.433
1.5 | 0.791 | 0.00585 | -0.132 | 135.17
2 | 0.851 | 0.00668 | -0.134 | 127.324
2.5 | 0.91 | 0.00636 | -0.135 | 143.067
3 | 0.969 | 0.00708 | -0.137 | 136.881
3.5 | 1.027 | 0.00732 | -0.139 | 140.31
4 | 1.084 | 0.00697 | -0.14 | 155.59
4.5 | 1.141 | 0.00789 | -0.141 | 144.756
5 | 1.198 | 0.00758 | -0.143 | 157.915
5.5 | 1.253 | 0.00883 | -0.144 | 141.955
6 | 1.303 | 0.00923 | -0.146 | 141.247
6.5 | 1.348 | 0.00895 | -0.147 | 150.708
7 | 1.389 | 0.0094 | -0.148 | 147.785
7.5 | 1.423 | 0.00986 | -0.15 | 144.388
8 | 1.452 | 0.01043 | -0.151 | 139.229
8.5 | 1.473 | 0.01092 | -0.152 | 134.85
9 | 1.487 | 0.01141 | -0.153 | 130.342
9.5 | 1.493 | 0.01305 | -0.155 | 114.336
10 | 1.49 | 0.01377 | -0.156 | 108.197
10.5 | 1.479 | 0.01447 | -0.157 | 102.248
11 | 1.461 | 0.01528 | -0.158 | 95.627
11.5 | 1.435 | 0.01604 | -0.159 | 89.424
12 | 1.402 | 0.01575 | -0.16 | 88.999
12.5 | 1.363 | 0.01676 | -0.161 | 81.312
13 | 1.318 | 0.01953 | -0.162 | 67.51
13.5 | 1.27 | 0.02104 | -0.163 | 60.362
14 | 1.218 | 0.02239 | -0.164 | 54.407
14.5 | 1.165 | 0.02332 | -0.165 | 49.927

## 132. Re 16M Mach 0.10 (2)
BIGFOIL.COM POLAR EXPORT
HL743512
HL743512 |  |  |  | Cl Max: | 1.8625 | at alpha= | 19.5 | deg
XFOIL ncrit=9 |  |  |  | L/D Max: | 138.422 | at alpha= | 7.5 | deg
Re: | 16000000 |  |  | Cd Min: | 0.05932 | at alpha= | -20 | deg
Mach: | 0.1 |  |  | Cl=0 at alpha= | -4.7147 | deg
|  |  |  | @ Cl=0.1, Cd= | 0.0049564
|  |  |  | @ Cl=0.4, Cd= | 0.0047935
|  |  |  | @ Cl=0.6, Cd= | 0.0051373
alpha (deg) | Cl | Cd | Cm | Cl/Cd
-20 | -1.1563 | 0.05932 | -0.1127 | -19.4926
-19.5 | -1.2159 | 0.04336 | -0.1252 | -28.042
-19 | -1.2423 | 0.03382 | -0.132 | -36.7327
-18.5 | -1.234 | 0.02886 | -0.1354 | -42.7581
-18 | -1.2433 | 0.02534 | -0.1319 | -49.0647
-17.5 | -1.2314 | 0.02197 | -0.1317 | -56.0492
-17 | -1.2054 | 0.01962 | -0.1316 | -61.4373
-16.5 | -1.1702 | 0.01779 | -0.132 | -65.7785
-16 | -1.1491 | 0.01632 | -0.1284 | -70.4105
-15.5 | -1.11 | 0.0139 | -0.1287 | -79.8561
-15 | -1.0497 | 0.01279 | -0.1314 | -82.0719
-14.5 | -0.9828 | 0.0118 | -0.1353 | -83.2881
-14 | -0.9239 | 0.01096 | -0.1372 | -84.2974
-13.5 | -0.8778 | 0.01037 | -0.136 | -84.648
-13 | -0.8316 | 0.00975 | -0.1348 | -85.2923
-12.5 | -0.7819 | 0.00915 | -0.1343 | -85.4536
-12 | -0.7315 | 0.00869 | -0.1337 | -84.1772
-11.5 | -0.6826 | 0.00821 | -0.1328 | -83.1425
-11 | -0.6334 | 0.00776 | -0.1318 | -81.6237
-10.5 | -0.5827 | 0.00731 | -0.1312 | -79.7127
-10 | -0.5344 | 0.00681 | -0.13 | -78.4728
-9.5 | -0.4879 | 0.00649 | -0.1283 | -75.1772
-9 | -0.4556 | 0.0066 | -0.1233 | -69.0303
-8.5 | -0.4091 | 0.00652 | -0.1215 | -62.7454
-8 | -0.3574 | 0.00631 | -0.1209 | -56.6403
-7.5 | -0.3046 | 0.00605 | -0.1206 | -50.3471
-7 | -0.2511 | 0.00587 | -0.1203 | -42.7768
-6.5 | -0.1968 | 0.00567 | -0.1202 | -34.709
-6 | -0.142 | 0.00549 | -0.1202 | -25.8652
-5.5 | -0.0872 | 0.00532 | -0.1202 | -16.391
-5 | -0.0319 | 0.00517 | -0.1203 | -6.1702
-4.5 | 0.024 | 0.00506 | -0.1205 | 4.7431
-4 | 0.0794 | 0.00499 | -0.1206 | 15.9118
-3.5 | 0.1346 | 0.0049 | -0.1207 | 27.4694
-3 | 0.1903 | 0.00484 | -0.1208 | 39.3182
-2 | 0.2992 | 0.00484 | -0.1206 | 61.8182
-1.5 | 0.3522 | 0.00482 | -0.1202 | 73.0705
-1 | 0.4064 | 0.00479 | -0.1201 | 84.8434
-0.5 | 0.4587 | 0.00467 | -0.1197 | 98.2227
0 | 0.5031 | 0.00486 | -0.1178 | 103.5185
0.5 | 0.5537 | 0.00512 | -0.117 | 108.1445
1 | 0.6073 | 0.00514 | -0.1168 | 118.1518
1.5 | 0.6596 | 0.00509 | -0.1164 | 129.5874
2 | 0.7056 | 0.00568 | -0.1146 | 124.2254
2.5 | 0.7571 | 0.00595 | -0.114 | 127.2437
3 | 0.8065 | 0.00632 | -0.1128 | 127.6108
3.5 | 0.8562 | 0.00668 | -0.1118 | 128.1737
4 | 0.9036 | 0.00717 | -0.1102 | 126.0251
4.5 | 0.9551 | 0.0074 | -0.1095 | 129.0676
5 | 1.0054 | 0.00767 | -0.1085 | 131.0821
5.5 | 1.0558 | 0.0079 | -0.1076 | 133.6456
6 | 1.1049 | 0.00819 | -0.1065 | 134.9084
6.5 | 1.1529 | 0.00849 | -0.1051 | 135.7951
7 | 1.2006 | 0.00874 | -0.1037 | 137.3684
7.5 | 1.2458 | 0.009 | -0.1017 | 138.4222
8 | 1.2862 | 0.00935 | -0.0987 | 137.5615
8.5 | 1.327 | 0.00976 | -0.0958 | 135.9631
9.5 | 1.4064 | 0.01065 | -0.0898 | 132.0563
10 | 1.4456 | 0.01114 | -0.0868 | 129.7666
10.5 | 1.4842 | 0.01162 | -0.0838 | 127.7281
11 | 1.5216 | 0.01221 | -0.0806 | 124.6192
11.5 | 1.5556 | 0.01287 | -0.0769 | 120.8702
12 | 1.5863 | 0.01377 | -0.0726 | 115.1997
12.5 | 1.6166 | 0.01467 | -0.0685 | 110.1977
13 | 1.6468 | 0.01555 | -0.0645 | 105.9035
13.5 | 1.677 | 0.01647 | -0.0607 | 101.8215
14.5 | 1.7294 | 0.01858 | -0.0524 | 93.0786
15 | 1.7507 | 0.02012 | -0.0479 | 87.0129
15.5 | 1.7715 | 0.02175 | -0.0438 | 81.4483
16 | 1.793 | 0.02346 | -0.0401 | 76.428
16.5 | 1.8107 | 0.0255 | -0.0364 | 71.0078
17 | 1.8215 | 0.02822 | -0.0325 | 64.5464
17.5 | 1.8391 | 0.03061 | -0.0297 | 60.0817
18 | 1.8476 | 0.03395 | -0.0268 | 54.4212
18.5 | 1.8572 | 0.03743 | -0.0245 | 49.618
19 | 1.8606 | 0.04172 | -0.0225 | 44.5973
19.5 | 1.8625 | 0.04646 | -0.0211 | 40.0882
20 | 1.8622 | 0.05169 | -0.0203 | 36.0263

## 133. Re 16M Mach 0.25 (1)
BIGFOIL.COM POLAR EXPORT
HL743512
HL743512 |  |  |  | Cl Max: | 1.473 | at alpha= | 8.5 | deg
JavaFoil+Calcfoil stall+Eppler ext transition |  |  |  | L/D Max: | 156.476 | at alpha= | 5 | deg
Re: | 16000000 |  |  | Cd Min: | 0.00525 | at alpha= | 0.5 | deg
Mach: | 0.25 |  |  | Cl=0 at alpha= | -5.1695 | deg
|  |  |  | @ Cl=0.1, Cd= | 0.0055895
|  |  |  | @ Cl=0.4, Cd= | 0.0057067
|  |  |  | @ Cl=0.6, Cd= | 0.0055571
alpha (deg) | Cl | Cd | Cm | Cl/Cd
-15.5 | -0.285 | 0.11328 | -0.035 | -2.512
-15 | -0.327 | 0.109 | -0.036 | -2.998
-14.5 | -0.364 | 0.1033 | -0.037 | -3.524
-14 | -0.396 | 0.09574 | -0.038 | -4.134
-13.5 | -0.422 | 0.08901 | -0.041 | -4.741
-13 | -0.442 | 0.08257 | -0.043 | -5.348
-12.5 | -0.454 | 0.07683 | -0.046 | -5.914
-12 | -0.46 | 0.07093 | -0.048 | -6.48
-11.5 | -0.461 | 0.06223 | -0.055 | -7.403
-11 | -0.514 | 0.01571 | -0.085 | -32.746
-10.5 | -0.515 | 0.00903 | -0.092 | -57.086
-10 | -0.49 | 0.00802 | -0.094 | -61.062
-9.5 | -0.456 | 0.00698 | -0.096 | -65.368
-9 | -0.416 | 0.00675 | -0.098 | -61.603
-8.5 | -0.37 | 0.00655 | -0.1 | -56.448
-8 | -0.32 | 0.00642 | -0.102 | -49.908
-7.5 | -0.267 | 0.00615 | -0.104 | -43.395
-7 | -0.211 | 0.00613 | -0.106 | -34.466
-6.5 | -0.154 | 0.00602 | -0.108 | -25.667
-6 | -0.097 | 0.00581 | -0.11 | -16.671
-5.5 | -0.039 | 0.00581 | -0.111 | -6.643
-5 | 0.02 | 0.00553 | -0.113 | 3.649
-4.5 | 0.079 | 0.00574 | -0.115 | 13.839
-4 | 0.139 | 0.00531 | -0.117 | 26.154
-3.5 | 0.199 | 0.00554 | -0.119 | 35.9
-3 | 0.259 | 0.00549 | -0.121 | 47.12
-2.5 | 0.319 | 0.00558 | -0.122 | 57.173
-2 | 0.38 | 0.00579 | -0.124 | 65.552
-1.5 | 0.44 | 0.00554 | -0.126 | 79.401
-1 | 0.5 | 0.00555 | -0.128 | 90.117
-0.5 | 0.56 | 0.00558 | -0.129 | 100.431
0 | 0.63 | 0.00554 | -0.131 | 113.755
0.5 | 0.691 | 0.00525 | -0.133 | 131.511
1 | 0.752 | 0.00532 | -0.134 | 141.29
1.5 | 0.813 | 0.00651 | -0.136 | 124.898
2 | 0.874 | 0.00628 | -0.138 | 139.227
2.5 | 0.935 | 0.00648 | -0.139 | 144.151
3 | 0.995 | 0.00726 | -0.141 | 137.123
3.5 | 1.055 | 0.00751 | -0.142 | 140.436
4 | 1.114 | 0.00713 | -0.144 | 156.234
4.5 | 1.172 | 0.00816 | -0.145 | 143.625
5 | 1.229 | 0.00785 | -0.147 | 156.476
5.5 | 1.285 | 0.00913 | -0.148 | 140.69
6 | 1.335 | 0.00958 | -0.15 | 139.296
6.5 | 1.378 | 0.00931 | -0.151 | 147.975
7 | 1.415 | 0.00984 | -0.152 | 143.833
7.5 | 1.444 | 0.01036 | -0.154 | 139.404
8 | 1.464 | 0.01098 | -0.155 | 133.365
8.5 | 1.473 | 0.01165 | -0.156 | 126.44
9 | 1.47 | 0.01227 | -0.158 | 119.737
9.5 | 1.453 | 0.01407 | -0.159 | 103.318
10 | 1.423 | 0.01502 | -0.16 | 94.791
10.5 | 1.379 | 0.01604 | -0.161 | 85.975
11 | 1.321 | 0.01723 | -0.162 | 76.679
11.5 | 1.25 | 0.01873 | -0.163 | 66.741
12 | 1.166 | 0.01996 | -0.165 | 58.419
12.5 | 1.072 | 0.02095 | -0.166 | 51.14
13 | 0.8 | 0.07997 | -0.111 | 10.003
13.5 | 0.697 | 0.09547 | -0.097 | 7.298

## 134. Re 16M Mach 0.25 (2)
BIGFOIL.COM POLAR EXPORT
HL743512
HL743512 |  |  |  | Cl Max: | 1.6941 | at alpha= | 14.5 | deg
XFOIL ncrit=9 |  |  |  | L/D Max: | 136.186 | at alpha= | 7 | deg
Re: | 16000000 |  |  | Cd Min: | 0.19352 | at alpha= | -19 | deg
Mach: | 0.25 |  |  | Cl=0 at alpha= | -4.6736 | deg
|  |  |  | @ Cl=0.1, Cd= | 0.0049883
|  |  |  | @ Cl=0.4, Cd= | 0.004823
|  |  |  | @ Cl=0.6, Cd= | 0.0051587
alpha (deg) | Cl | Cd | Cm | Cl/Cd
-19 | -0.4375 | 0.19352 | -0.0538 | -2.2607
-18 | -0.4435 | 0.16545 | -0.0655 | -2.6806
-17.5 | -0.4502 | 0.1526 | -0.0717 | -2.9502
-17 | -0.4398 | 0.14455 | -0.0764 | -3.0425
-15.5 | -0.8597 | 0.04638 | -0.1337 | -18.536
-15 | -0.8948 | 0.03526 | -0.1432 | -25.3772
-14.5 | -0.9338 | 0.02603 | -0.1481 | -35.874
-14 | -0.9563 | 0.01993 | -0.1462 | -47.9829
-13.5 | -0.9322 | 0.01567 | -0.1453 | -59.4895
-13 | -0.8571 | 0.01262 | -0.1509 | -67.916
-12.5 | -0.8119 | 0.01115 | -0.1484 | -72.8161
-12 | -0.7573 | 0.01031 | -0.1472 | -73.453
-11.5 | -0.7087 | 0.00948 | -0.1447 | -74.7574
-11 | -0.6588 | 0.00875 | -0.1425 | -75.2914
-10.5 | -0.6067 | 0.00812 | -0.1407 | -74.7167
-10 | -0.5562 | 0.00754 | -0.1386 | -73.7666
-9.5 | -0.5077 | 0.00701 | -0.1361 | -72.4251
-9 | -0.4804 | 0.00704 | -0.129 | -68.2386
-8.5 | -0.4313 | 0.00679 | -0.1268 | -63.5199
-7.5 | -0.3211 | 0.00629 | -0.1249 | -51.0493
-7 | -0.2656 | 0.006 | -0.1243 | -44.2667
-6.5 | -0.2089 | 0.00581 | -0.1239 | -35.9552
-6 | -0.1519 | 0.00558 | -0.1236 | -27.2222
-5.5 | -0.0949 | 0.00541 | -0.1234 | -17.5416
-5 | -0.0378 | 0.00525 | -0.1233 | -7.2
-4.5 | 0.0201 | 0.00509 | -0.1234 | 3.9489
-4 | 0.0774 | 0.00502 | -0.1233 | 15.4183
-3.5 | 0.1344 | 0.00494 | -0.1233 | 27.2065
-3 | 0.1917 | 0.00486 | -0.1233 | 39.4444
-2.5 | 0.2481 | 0.00485 | -0.1232 | 51.1546
-2 | 0.304 | 0.00486 | -0.123 | 62.5514
-1.5 | 0.3591 | 0.00486 | -0.1227 | 73.8889
-1 | 0.4144 | 0.00481 | -0.1224 | 86.1538
-0.5 | 0.4687 | 0.00469 | -0.122 | 99.936
0 | 0.5164 | 0.00473 | -0.1205 | 109.1755
0.5 | 0.5657 | 0.00514 | -0.119 | 110.0584
1 | 0.6206 | 0.00517 | -0.1187 | 120.0387
1.5 | 0.6746 | 0.00513 | -0.1183 | 131.501
2 | 0.7211 | 0.00574 | -0.1162 | 125.6272
2.5 | 0.774 | 0.006 | -0.1154 | 129
3 | 0.8241 | 0.00641 | -0.1139 | 128.5647
4 | 0.9229 | 0.00728 | -0.1105 | 126.772
4.5 | 0.9756 | 0.00752 | -0.1095 | 129.734
5 | 1.0271 | 0.00781 | -0.1081 | 131.5109
5.5 | 1.0785 | 0.00806 | -0.1068 | 133.8089
6 | 1.1278 | 0.00839 | -0.1049 | 134.4219
6.5 | 1.1726 | 0.00867 | -0.102 | 135.248
7 | 1.2175 | 0.00894 | -0.0991 | 136.1857
7.5 | 1.2609 | 0.00929 | -0.0959 | 135.7266
8 | 1.3031 | 0.00975 | -0.0924 | 133.6513
8.5 | 1.3466 | 0.01022 | -0.0892 | 131.7613
9 | 1.3875 | 0.01074 | -0.0854 | 129.1899
9.5 | 1.4299 | 0.01126 | -0.082 | 126.9893
10 | 1.4689 | 0.0119 | -0.0779 | 123.437
10.5 | 1.507 | 0.01263 | -0.0738 | 119.3191
11 | 1.5401 | 0.01355 | -0.0688 | 113.6605
11.5 | 1.5728 | 0.01457 | -0.0638 | 107.9478
12.5 | 1.6206 | 0.01758 | -0.0518 | 92.1843
13 | 1.6442 | 0.0192 | -0.0463 | 85.6354
13.5 | 1.6667 | 0.02097 | -0.0409 | 79.4802
14.5 | 1.6941 | 0.02585 | -0.0297 | 65.5358
15 | 1.6888 | 0.03016 | -0.0238 | 55.9947
15.5 | 1.686 | 0.0348 | -0.0195 | 48.4483
16 | 1.6804 | 0.04019 | -0.0163 | 41.8114
16.5 | 1.6647 | 0.0471 | -0.0141 | 35.3439
17 | 1.626 | 0.05723 | -0.0138 | 28.4117
17.5 | 1.6047 | 0.0666 | -0.0154 | 24.0946
18 | 1.5697 | 0.07893 | -0.0196 | 19.8872
18.5 | 1.5354 | 0.09248 | -0.0259 | 16.6025
19 | 1.4974 | 0.10805 | -0.0348 | 13.8584
19.5 | 1.4606 | 0.1244 | -0.045 | 11.7412

## 135. Re 16M Mach 0.50 (1)
BIGFOIL.COM POLAR EXPORT
HL743512
HL743512 |  |  |  | Cl Max: | 1.468 | at alpha= | 6.5 | deg
JavaFoil+Calcfoil stall+Eppler ext transition |  |  |  | L/D Max: | 151.781 | at alpha= | 3 | deg
Re: | 16000000 |  |  | Cd Min: | 0.00546 | at alpha= | -0.5 | deg
Mach: | 0.5 |  |  | Cl=0 at alpha= | -5.1692 | deg
|  |  |  | @ Cl=0.1, Cd= | 0.0058955
|  |  |  | @ Cl=0.4, Cd= | 0.0061106
|  |  |  | @ Cl=0.6, Cd= | 0.0055977
alpha (deg) | Cl | Cd | Cm | Cl/Cd
-20 | -0.784 | 0.14926 | -0.038 | -5.252
-19.5 | -0.76 | 0.13811 | -0.04 | -5.504
-19 | -0.735 | 0.13671 | -0.041 | -5.373
-18.5 | -0.71 | 0.12545 | -0.043 | -5.663
-18 | -0.685 | 0.11963 | -0.044 | -5.722
-17.5 | -0.659 | 0.11584 | -0.045 | -5.685
-17 | -0.632 | 0.11172 | -0.046 | -5.655
-16.5 | -0.604 | 0.11456 | -0.045 | -5.268
-16 | -0.577 | 0.11129 | -0.045 | -5.18
-15.5 | -0.551 | 0.10716 | -0.045 | -5.138
-15 | -0.525 | 0.09833 | -0.047 | -5.338
-14.5 | -0.499 | 0.10288 | -0.048 | -4.849
-14 | -0.473 | 0.09353 | -0.049 | -5.059
-13.5 | -0.447 | 0.08767 | -0.051 | -5.1
-13 | -0.423 | 0.07941 | -0.055 | -5.324
-12.5 | -0.398 | 0.0708 | -0.059 | -5.628
-12 | -0.373 | 0.0655 | -0.062 | -5.688
-11.5 | -0.347 | 0.06054 | -0.065 | -5.733
-11 | -0.357 | 0.02028 | -0.093 | -17.629
-10.5 | -0.344 | 0.01055 | -0.101 | -32.607
-10 | -0.314 | 0.00918 | -0.104 | -34.176
-9.5 | -0.233 | 0.06641 | -0.051 | -3.515
-9 | -0.207 | 0.06196 | -0.051 | -3.336
-8.5 | -0.293 | 0.04957 | -0.062 | -5.916
-8 | -0.334 | 0.00746 | -0.114 | -44.789
-7.5 | -0.287 | 0.00676 | -0.116 | -42.523
-7 | -0.23 | 0.00648 | -0.118 | -35.487
-6.5 | -0.169 | 0.00641 | -0.12 | -26.442
-6 | -0.107 | 0.00629 | -0.122 | -16.989
-5.5 | -0.043 | 0.00614 | -0.124 | -6.962
-5 | 0.022 | 0.00584 | -0.127 | 3.837
-4.5 | 0.088 | 0.00596 | -0.129 | 14.818
-4 | 0.155 | 0.0056 | -0.131 | 27.64
-3.5 | 0.222 | 0.00553 | -0.133 | 40.129
-3 | 0.289 | 0.00607 | -0.135 | 47.555
-2.5 | 0.356 | 0.0058 | -0.137 | 61.377
-2 | 0.424 | 0.00628 | -0.139 | 67.458
-1.5 | 0.491 | 0.00578 | -0.141 | 84.938
-1 | 0.558 | 0.00582 | -0.142 | 95.845
-0.5 | 0.626 | 0.00546 | -0.144 | 114.547
0 | 0.705 | 0.00595 | -0.146 | 118.551
0.5 | 0.772 | 0.00559 | -0.148 | 138.118
1 | 0.84 | 0.00572 | -0.15 | 146.965
1.5 | 0.908 | 0.00646 | -0.152 | 140.663
2 | 0.976 | 0.00685 | -0.154 | 142.46
2.5 | 1.044 | 0.00808 | -0.155 | 129.138
3 | 1.111 | 0.00732 | -0.157 | 151.781
3.5 | 1.176 | 0.00852 | -0.159 | 138.011
4 | 1.24 | 0.00894 | -0.161 | 138.741
4.5 | 1.302 | 0.0095 | -0.162 | 137.058
5 | 1.362 | 0.01032 | -0.164 | 131.95
5.5 | 1.418 | 0.00981 | -0.165 | 144.658
6 | 1.457 | 0.01051 | -0.167 | 138.579
6.5 | 1.468 | 0.01145 | -0.169 | 128.155
7 | 1.427 | 0.01256 | -0.17 | 113.615
7.5 | 1.182 | 0.01497 | -0.172 | 78.908
8 | 0.748 | 0.04967 | -0.118 | 15.052
8.5 | 0.936 | 0.01979 | -0.175 | 47.307
9 | 0.8 | 0.05942 | -0.116 | 13.463
9.5 | 0.818 | 0.06805 | -0.106 | 12.023
10 | 0.889 | 0.05113 | -0.139 | 17.379
10.5 | 0.89 | 0.06621 | -0.124 | 13.441
11 | 0.944 | 0.0594 | -0.14 | 15.894
11.5 | 0.969 | 0.05998 | -0.139 | 16.158

## 136. Re 16M Mach 0.50 (2)
BIGFOIL.COM POLAR EXPORT
HL743512
HL743512 |  |  |  | Cl Max: | 1.3286 | at alpha= | 8 | deg
XFOIL ncrit=9 |  |  |  | L/D Max: | 137.382 | at alpha= | 1.5 | deg
Re: | 16000000 |  |  | Cd Min: | 0.1165 | at alpha= | 13 | deg
Mach: | 0.5 |  |  | Cl=0 at alpha= | -99 | deg
|  |  |  | @ Cl=0.1, Cd= | 0.00457
|  |  |  | @ Cl=0.4, Cd= | 0.00457
|  |  |  | @ Cl=0.6, Cd= | 0.0051459
alpha (deg) | Cl | Cd | Cm | Cl/Cd
0 | 0.5609 | 0.00457 | -0.129 | 122.7352
0.5 | 0.6091 | 0.00528 | -0.1258 | 115.3598
1 | 0.6703 | 0.00537 | -0.125 | 124.8231
1.5 | 0.7295 | 0.00531 | -0.1238 | 137.3823
2.5 | 0.8284 | 0.00622 | -0.1168 | 133.1833
3 | 0.8788 | 0.00669 | -0.1132 | 131.3602
3.5 | 0.9274 | 0.00718 | -0.1091 | 129.1643
4 | 0.9747 | 0.00777 | -0.1045 | 125.444
4.5 | 1.0303 | 0.00812 | -0.1015 | 126.8842
5 | 1.0838 | 0.00849 | -0.0977 | 127.6561
5.5 | 1.1383 | 0.0089 | -0.0939 | 127.8989
6 | 1.1893 | 0.00942 | -0.0892 | 126.2527
6.5 | 1.2406 | 0.00997 | -0.0842 | 124.4333
7 | 1.2861 | 0.01071 | -0.0779 | 120.084
7.5 | 1.3196 | 0.01195 | -0.0695 | 110.4268
8 | 1.3286 | 0.01437 | -0.0576 | 92.4565
8.5 | 1.321 | 0.018 | -0.0449 | 73.3889
9 | 1.3099 | 0.02283 | -0.0336 | 57.3763
9.5 | 1.2926 | 0.02871 | -0.0244 | 45.0226
10 | 1.2619 | 0.03622 | -0.0177 | 34.8399
10.5 | 1.2259 | 0.04522 | -0.0144 | 27.1097
11 | 1.1852 | 0.05611 | -0.0149 | 21.1228
11.5 | 1.1476 | 0.06856 | -0.0192 | 16.7386
12 | 1.1114 | 0.08316 | -0.0274 | 13.3646
12.5 | 1.0811 | 0.09953 | -0.0385 | 10.8621
13 | 1.0566 | 0.1165 | -0.0502 | 9.0695

## 137. Re 18M Mach 0.00 (1)
BIGFOIL.COM POLAR EXPORT
HL743512
HL743512 |  |  |  | Cl Max: | 1.497 | at alpha= | 10 | deg
JavaFoil+Calcfoil stall+Eppler ext transition |  |  |  | L/D Max: | 160.102 | at alpha= | 5 | deg
Re: | 18000000 |  |  | Cd Min: | 0.00501 | at alpha= | 0 | deg
Mach: | 0 |  |  | Cl=0 at alpha= | -5.1754 | deg
|  |  |  | @ Cl=0.1, Cd= | 0.0053914
|  |  |  | @ Cl=0.4, Cd= | 0.0053855
|  |  |  | @ Cl=0.6, Cd= | 0.0050742
alpha (deg) | Cl | Cd | Cm | Cl/Cd
-17 | -0.485 | 0.12158 | -0.034 | -3.993
-16.5 | -0.499 | 0.11435 | -0.036 | -4.363
-16 | -0.511 | 0.10761 | -0.038 | -4.75
-15.5 | -0.521 | 0.10102 | -0.039 | -5.157
-15 | -0.528 | 0.09592 | -0.04 | -5.508
-14.5 | -0.534 | 0.08902 | -0.043 | -6.002
-14 | -0.537 | 0.08269 | -0.046 | -6.499
-13.5 | -0.537 | 0.0758 | -0.049 | -7.091
-13 | -0.534 | 0.06973 | -0.051 | -7.651
-12.5 | -0.524 | 0.06637 | -0.053 | -7.894
-12 | -0.597 | 0.01144 | -0.082 | -52.236
-11.5 | -0.581 | 0.00986 | -0.084 | -58.885
-11 | -0.559 | 0.00841 | -0.087 | -66.465
-10.5 | -0.529 | 0.00786 | -0.089 | -67.336
-10 | -0.494 | 0.00722 | -0.091 | -68.384
-9.5 | -0.454 | 0.00679 | -0.093 | -66.836
-9 | -0.41 | 0.00617 | -0.095 | -66.372
-8.5 | -0.363 | 0.00587 | -0.097 | -61.815
-8 | -0.313 | 0.00613 | -0.099 | -51.028
-7.5 | -0.26 | 0.00609 | -0.101 | -42.675
-7 | -0.205 | 0.00596 | -0.103 | -34.453
-6.5 | -0.15 | 0.00581 | -0.104 | -25.815
-6 | -0.094 | 0.00558 | -0.106 | -16.843
-5.5 | -0.037 | 0.00545 | -0.108 | -6.882
-5 | 0.02 | 0.00561 | -0.11 | 3.49
-4.5 | 0.077 | 0.00532 | -0.112 | 14.467
-4 | 0.135 | 0.0055 | -0.113 | 24.476
-3.5 | 0.193 | 0.00546 | -0.115 | 35.292
-3 | 0.251 | 0.00561 | -0.117 | 44.743
-2.5 | 0.309 | 0.00544 | -0.119 | 56.856
-2 | 0.368 | 0.00538 | -0.12 | 68.321
-1.5 | 0.426 | 0.00539 | -0.122 | 79.066
-1 | 0.484 | 0.00541 | -0.124 | 89.47
-0.5 | 0.543 | 0.00544 | -0.125 | 99.725
0 | 0.61 | 0.00501 | -0.127 | 121.895
0.5 | 0.669 | 0.00511 | -0.129 | 130.806
1 | 0.728 | 0.00607 | -0.13 | 120.054
1.5 | 0.787 | 0.0058 | -0.132 | 135.676
2 | 0.846 | 0.006 | -0.133 | 141.168
2.5 | 0.905 | 0.00632 | -0.135 | 143.248
3 | 0.964 | 0.00659 | -0.136 | 146.298
3.5 | 1.022 | 0.00717 | -0.138 | 142.511
4 | 1.079 | 0.00681 | -0.139 | 158.399
4.5 | 1.136 | 0.00774 | -0.141 | 146.728
5 | 1.192 | 0.00744 | -0.142 | 160.102
5.5 | 1.247 | 0.00859 | -0.144 | 145.249
6 | 1.297 | 0.00895 | -0.145 | 144.862
6.5 | 1.343 | 0.00871 | -0.146 | 154.079
7 | 1.383 | 0.00927 | -0.148 | 149.277
7.5 | 1.419 | 0.00963 | -0.149 | 147.421
8 | 1.449 | 0.01011 | -0.15 | 143.31
8.5 | 1.472 | 0.01064 | -0.151 | 138.304
9 | 1.488 | 0.01115 | -0.153 | 133.471
9.5 | 1.496 | 0.01265 | -0.154 | 118.251
10 | 1.497 | 0.01322 | -0.155 | 113.228
10.5 | 1.49 | 0.01402 | -0.156 | 106.339
11 | 1.476 | 0.01478 | -0.157 | 99.914
11.5 | 1.456 | 0.01545 | -0.158 | 94.193
12 | 1.428 | 0.01516 | -0.16 | 94.226
12.5 | 1.395 | 0.01598 | -0.161 | 87.285
13 | 1.357 | 0.01835 | -0.162 | 73.956
13.5 | 1.315 | 0.01987 | -0.162 | 66.214
14 | 1.27 | 0.02057 | -0.163 | 61.76
14.5 | 1.223 | 0.02186 | -0.164 | 55.942
15 | 1.174 | 0.02356 | -0.165 | 49.831

## 138. Re 18M Mach 0.00 (2)
BIGFOIL.COM POLAR EXPORT
HL743512
HL743512 |  |  |  | Cl Max: | 1.9057 | at alpha= | 20 | deg
XFOIL ncrit=9 |  |  |  | L/D Max: | 141.189 | at alpha= | 7.5 | deg
Re: | 18000000 |  |  | Cd Min: | 0.04407 | at alpha= | 20 | deg
Mach: | 0 |  |  | Cl=0 at alpha= | -4.7255 | deg
|  |  |  | @ Cl=0.1, Cd= | 0.0048814
|  |  |  | @ Cl=0.4, Cd= | 0.0047819
|  |  |  | @ Cl=0.6, Cd= | 0.005144
alpha (deg) | Cl | Cd | Cm | Cl/Cd
-20 | -1.3241 | 0.03345 | -0.1271 | -39.5845
-19.5 | -1.3164 | 0.02864 | -0.1303 | -45.9637
-19 | -1.3158 | 0.02484 | -0.1296 | -52.971
-18.5 | -1.3053 | 0.02225 | -0.1279 | -58.6652
-17.5 | -1.2591 | 0.01756 | -0.1273 | -71.7027
-17 | -1.2305 | 0.016 | -0.1262 | -76.9062
-16 | -1.1487 | 0.01386 | -0.1252 | -82.8788
-15.5 | -1.0926 | 0.01255 | -0.1278 | -87.0598
-15 | -1.0249 | 0.01163 | -0.1323 | -88.1255
-14.5 | -0.9665 | 0.01089 | -0.1346 | -88.7511
-14 | -0.9187 | 0.01025 | -0.1342 | -89.6293
-13.5 | -0.874 | 0.00973 | -0.133 | -89.8253
-13 | -0.8255 | 0.00919 | -0.1325 | -89.8259
-12.5 | -0.777 | 0.00867 | -0.1319 | -89.6194
-12 | -0.7285 | 0.00825 | -0.1312 | -88.303
-11.5 | -0.6802 | 0.00783 | -0.1304 | -86.871
-11 | -0.6302 | 0.00742 | -0.1299 | -84.9326
-10.5 | -0.5814 | 0.00707 | -0.129 | -82.2348
-10 | -0.5342 | 0.00661 | -0.1278 | -80.8169
-9.5 | -0.5009 | 0.0066 | -0.1233 | -75.8939
-9 | -0.4576 | 0.00656 | -0.121 | -69.7561
-8.5 | -0.4071 | 0.00639 | -0.1203 | -63.7089
-8 | -0.3546 | 0.00617 | -0.12 | -57.4716
-7.5 | -0.3019 | 0.00592 | -0.1198 | -50.9966
-7 | -0.2484 | 0.00575 | -0.1197 | -43.2
-6.5 | -0.1945 | 0.00556 | -0.1197 | -34.982
-6 | -0.1403 | 0.0054 | -0.1197 | -25.9815
-5.5 | -0.0854 | 0.00523 | -0.1198 | -16.3289
-5 | -0.0302 | 0.00508 | -0.12 | -5.9449
-4.5 | 0.0248 | 0.00499 | -0.1201 | 4.9699
-4 | 0.0802 | 0.00491 | -0.1203 | 16.334
-3.5 | 0.1355 | 0.00483 | -0.1204 | 28.0538
-3 | 0.1906 | 0.00477 | -0.1205 | 39.9581
-2 | 0.2981 | 0.00482 | -0.1202 | 61.8465
-1 | 0.4052 | 0.00478 | -0.1198 | 84.7699
0.5 | 0.5528 | 0.0051 | -0.1169 | 108.3922
1 | 0.6064 | 0.00515 | -0.1167 | 117.7476
1.5 | 0.6581 | 0.0051 | -0.1163 | 129.0392
2 | 0.7043 | 0.00565 | -0.1147 | 124.6549
2.5 | 0.7557 | 0.00589 | -0.1141 | 128.3022
3 | 0.805 | 0.00626 | -0.113 | 128.5942
3.5 | 0.855 | 0.00658 | -0.1121 | 129.9392
4 | 0.9027 | 0.00704 | -0.1106 | 128.2244
4.5 | 0.9541 | 0.00726 | -0.11 | 131.4187
5 | 1.0046 | 0.00752 | -0.1092 | 133.5904
5.5 | 1.055 | 0.00775 | -0.1085 | 136.129
6 | 1.104 | 0.00803 | -0.1074 | 137.4844
7 | 1.2002 | 0.00857 | -0.105 | 140.0467
7.5 | 1.2467 | 0.00883 | -0.1035 | 141.1891
8 | 1.2899 | 0.00915 | -0.1013 | 140.9727
8.5 | 1.329 | 0.00952 | -0.0982 | 139.6008
9.5 | 1.408 | 0.01034 | -0.0924 | 136.1702
10 | 1.4477 | 0.01079 | -0.0897 | 134.1705
10.5 | 1.4861 | 0.01124 | -0.0868 | 132.2153
11 | 1.5231 | 0.01178 | -0.0837 | 129.2954
11.5 | 1.5588 | 0.01238 | -0.0804 | 125.9128
12.5 | 1.6214 | 0.01394 | -0.0726 | 116.3128
13 | 1.6538 | 0.0147 | -0.0691 | 112.5034
13.5 | 1.6838 | 0.01552 | -0.0654 | 108.4923
14 | 1.7128 | 0.01643 | -0.0617 | 104.2483
14.5 | 1.7393 | 0.01748 | -0.0577 | 99.5023
15 | 1.7626 | 0.01856 | -0.0535 | 94.9677
15.5 | 1.7858 | 0.01991 | -0.0496 | 89.6936
16 | 1.8078 | 0.02138 | -0.0458 | 84.5557
16.5 | 1.8279 | 0.02307 | -0.0421 | 79.2328
17 | 1.8427 | 0.0252 | -0.0382 | 73.123
17.5 | 1.8613 | 0.02724 | -0.0352 | 68.3297
18 | 1.8732 | 0.02992 | -0.032 | 62.607
18.5 | 1.8852 | 0.03279 | -0.0293 | 57.4931
19 | 1.8939 | 0.03616 | -0.027 | 52.3756
19.5 | 1.8999 | 0.03999 | -0.025 | 47.5094
20 | 1.9057 | 0.04407 | -0.0236 | 43.2426

## 139. Re 18M Mach 0.10 (1)
BIGFOIL.COM POLAR EXPORT
HL743512
HL743512 |  |  |  | Cl Max: | 1.493 | at alpha= | 9.5 | deg
JavaFoil+Calcfoil stall+Eppler ext transition |  |  |  | L/D Max: | 159.696 | at alpha= | 5 | deg
Re: | 18000000 |  |  | Cd Min: | 0.00504 | at alpha= | 0 | deg
Mach: | 0.1 |  |  | Cl=0 at alpha= | -5.1724 | deg
|  |  |  | @ Cl=0.1, Cd= | 0.0053493
|  |  |  | @ Cl=0.4, Cd= | 0.0053359
|  |  |  | @ Cl=0.6, Cd= | 0.0051326
alpha (deg) | Cl | Cd | Cm | Cl/Cd
-17 | -0.453 | 0.12525 | -0.033 | -3.617
-16.5 | -0.469 | 0.11656 | -0.035 | -4.026
-16 | -0.484 | 0.11041 | -0.036 | -4.387
-15.5 | -0.497 | 0.10322 | -0.038 | -4.819
-15 | -0.508 | 0.09693 | -0.04 | -5.243
-14.5 | -0.516 | 0.09143 | -0.042 | -5.649
-14 | -0.522 | 0.08463 | -0.045 | -6.173
-13.5 | -0.525 | 0.07802 | -0.048 | -6.728
-13 | -0.524 | 0.07154 | -0.051 | -7.323
-12.5 | -0.516 | 0.06789 | -0.052 | -7.605
-12 | -0.581 | 0.01493 | -0.08 | -38.895
-11.5 | -0.575 | 0.01054 | -0.084 | -54.53
-11 | -0.557 | 0.00866 | -0.088 | -64.282
-10.5 | -0.529 | 0.00791 | -0.09 | -66.795
-10 | -0.494 | 0.00705 | -0.092 | -70.022
-9.5 | -0.454 | 0.00684 | -0.094 | -66.413
-9 | -0.411 | 0.00615 | -0.096 | -66.829
-8.5 | -0.364 | 0.00593 | -0.098 | -61.404
-8 | -0.314 | 0.00619 | -0.099 | -50.706
-7.5 | -0.261 | 0.00616 | -0.101 | -42.41
-7 | -0.206 | 0.00593 | -0.103 | -34.776
-6.5 | -0.151 | 0.00586 | -0.105 | -25.731
-6 | -0.094 | 0.00555 | -0.107 | -17.016
-5.5 | -0.038 | 0.0055 | -0.109 | -6.847
-5 | 0.02 | 0.00566 | -0.11 | 3.474
-4.5 | 0.077 | 0.00527 | -0.112 | 14.668
-4 | 0.135 | 0.00547 | -0.114 | 24.738
-3.5 | 0.194 | 0.00543 | -0.116 | 35.657
-3 | 0.252 | 0.00566 | -0.117 | 44.547
-2.5 | 0.311 | 0.00549 | -0.119 | 56.627
-2 | 0.37 | 0.00531 | -0.121 | 69.555
-1.5 | 0.428 | 0.00536 | -0.123 | 79.848
-1 | 0.487 | 0.00546 | -0.124 | 89.198
-0.5 | 0.546 | 0.00549 | -0.126 | 99.456
0 | 0.614 | 0.00504 | -0.128 | 121.624
0.5 | 0.672 | 0.0051 | -0.129 | 131.737
1 | 0.732 | 0.00607 | -0.131 | 120.602
1.5 | 0.791 | 0.0058 | -0.132 | 136.406
2 | 0.851 | 0.00604 | -0.134 | 140.872
2.5 | 0.91 | 0.00631 | -0.135 | 144.068
3 | 0.969 | 0.00664 | -0.137 | 145.957
3.5 | 1.027 | 0.00723 | -0.139 | 142.034
4 | 1.084 | 0.00683 | -0.14 | 158.783
4.5 | 1.141 | 0.00776 | -0.141 | 147.05
5 | 1.198 | 0.0075 | -0.143 | 159.696
5.5 | 1.253 | 0.00866 | -0.144 | 144.75
6 | 1.303 | 0.00903 | -0.146 | 144.312
6.5 | 1.348 | 0.00885 | -0.147 | 152.354
7 | 1.389 | 0.00937 | -0.148 | 148.132
7.5 | 1.423 | 0.00975 | -0.15 | 146.06
8 | 1.452 | 0.01015 | -0.151 | 142.984
8.5 | 1.473 | 0.01072 | -0.152 | 137.391
9 | 1.487 | 0.01129 | -0.153 | 131.7
9.5 | 1.493 | 0.01281 | -0.155 | 116.565
10 | 1.49 | 0.01342 | -0.156 | 111.064
10.5 | 1.479 | 0.01424 | -0.157 | 103.89
11 | 1.461 | 0.01503 | -0.158 | 97.21
11.5 | 1.435 | 0.01576 | -0.159 | 91.034
12 | 1.402 | 0.01551 | -0.16 | 90.351
12.5 | 1.363 | 0.01634 | -0.161 | 83.39
13 | 1.318 | 0.01916 | -0.162 | 68.825
13.5 | 1.27 | 0.02071 | -0.163 | 61.332
14 | 1.218 | 0.02222 | -0.164 | 54.822
14.5 | 1.165 | 0.02313 | -0.165 | 50.345

## 140. Re 18M Mach 0.10 (2)
BIGFOIL.COM POLAR EXPORT
HL743512
HL743512 |  |  |  | Cl Max: | 1.8863 | at alpha= | 20 | deg
XFOIL ncrit=9 |  |  |  | L/D Max: | 140.946 | at alpha= | 7.5 | deg
Re: | 18000000 |  |  | Cd Min: | 0.04902 | at alpha= | 20 | deg
Mach: | 0.1 |  |  | Cl=0 at alpha= | -4.7188 | deg
|  |  |  | @ Cl=0.1, Cd= | 0.004881
|  |  |  | @ Cl=0.4, Cd= | 0.0047825
|  |  |  | @ Cl=0.6, Cd= | 0.0051501
alpha (deg) | Cl | Cd | Cm | Cl/Cd
-20 | -1.2259 | 0.04828 | -0.1221 | -25.3915
-19.5 | -1.2544 | 0.03798 | -0.1298 | -33.0279
-19 | -1.2661 | 0.03075 | -0.1345 | -41.174
-18.5 | -1.273 | 0.02686 | -0.1324 | -47.3939
-18 | -1.262 | 0.02353 | -0.1323 | -53.6337
-17.5 | -1.2453 | 0.02066 | -0.1317 | -60.2759
-17 | -1.2139 | 0.01855 | -0.1321 | -65.4394
-16.5 | -1.1874 | 0.01697 | -0.1302 | -69.9705
-16 | -1.1545 | 0.01558 | -0.1284 | -74.1014
-15.5 | -1.1074 | 0.01346 | -0.1299 | -82.2734
-15 | -1.0408 | 0.01233 | -0.1339 | -84.412
-14 | -0.9246 | 0.01061 | -0.1375 | -87.1442
-13.5 | -0.881 | 0.01003 | -0.1357 | -87.8365
-13 | -0.8321 | 0.00944 | -0.135 | -88.1462
-12.5 | -0.783 | 0.00888 | -0.1343 | -88.1757
-12 | -0.7342 | 0.00843 | -0.1333 | -87.0937
-11.5 | -0.6855 | 0.00798 | -0.1323 | -85.9023
-10 | -0.538 | 0.00674 | -0.1292 | -79.822
-9.5 | -0.5056 | 0.00668 | -0.1244 | -75.6886
-9 | -0.462 | 0.00661 | -0.122 | -69.8941
-8.5 | -0.411 | 0.00643 | -0.1212 | -63.9191
-8 | -0.3579 | 0.00622 | -0.1209 | -57.5402
-7.5 | -0.3048 | 0.00596 | -0.1206 | -51.1409
-7 | -0.251 | 0.00577 | -0.1204 | -43.5009
-6.5 | -0.1965 | 0.00559 | -0.1203 | -35.1521
-6 | -0.142 | 0.00542 | -0.1203 | -26.1993
-5.5 | -0.0868 | 0.00524 | -0.1204 | -16.5649
-5 | -0.0311 | 0.0051 | -0.1205 | -6.098
-4.5 | 0.0242 | 0.00499 | -0.1206 | 4.8497
-3.5 | 0.1355 | 0.00483 | -0.1209 | 28.0538
-3 | 0.1909 | 0.00477 | -0.121 | 40.021
-2.5 | 0.2449 | 0.0048 | -0.1208 | 51.0208
-2 | 0.2992 | 0.00482 | -0.1207 | 62.0747
-1 | 0.4068 | 0.00478 | -0.1202 | 85.1046
-0.5 | 0.4584 | 0.00477 | -0.1197 | 96.1006
0.5 | 0.5551 | 0.0051 | -0.1173 | 108.8431
1 | 0.6089 | 0.00516 | -0.1171 | 118.0039
1.5 | 0.6609 | 0.0051 | -0.1167 | 129.5882
2 | 0.7072 | 0.00566 | -0.115 | 124.947
2.5 | 0.759 | 0.0059 | -0.1144 | 128.6441
3 | 0.8084 | 0.00628 | -0.1132 | 128.7261
3.5 | 0.8584 | 0.00661 | -0.1122 | 129.8638
4 | 0.9064 | 0.00706 | -0.1108 | 128.3853
4.5 | 0.9581 | 0.00728 | -0.1101 | 131.6071
5.5 | 1.0594 | 0.00778 | -0.1084 | 136.1697
6 | 1.1086 | 0.00807 | -0.1072 | 137.373
7 | 1.2052 | 0.00862 | -0.1046 | 139.8144
7.5 | 1.2516 | 0.00888 | -0.1029 | 140.9459
8 | 1.2921 | 0.00921 | -0.0999 | 140.2932
8.5 | 1.3322 | 0.00961 | -0.0969 | 138.6264
9 | 1.3721 | 0.01001 | -0.0939 | 137.0729
10 | 1.4526 | 0.0109 | -0.0882 | 133.2661
10.5 | 1.4905 | 0.01138 | -0.085 | 130.9754
11 | 1.5275 | 0.01199 | -0.0817 | 127.3978
11.5 | 1.5612 | 0.01267 | -0.0779 | 123.2202
12 | 1.5936 | 0.01349 | -0.0739 | 118.1319
12.5 | 1.6254 | 0.01427 | -0.07 | 113.9033
13 | 1.6568 | 0.0151 | -0.0662 | 109.7219
13.5 | 1.688 | 0.01597 | -0.0625 | 105.6982
14 | 1.716 | 0.01697 | -0.0584 | 101.1196
14.5 | 1.7411 | 0.01814 | -0.0541 | 95.9813
15 | 1.7634 | 0.01939 | -0.0496 | 90.9438
15.5 | 1.7859 | 0.0209 | -0.0456 | 85.4498
16 | 1.807 | 0.02255 | -0.0417 | 80.133
16.5 | 1.8259 | 0.02446 | -0.0379 | 74.6484
17 | 1.8383 | 0.02696 | -0.0339 | 68.1862
17.5 | 1.8557 | 0.02929 | -0.031 | 63.3561
18 | 1.8656 | 0.0324 | -0.0278 | 57.5802
18.5 | 1.8761 | 0.0357 | -0.0254 | 52.5518
19 | 1.8812 | 0.03969 | -0.0232 | 47.3973
19.5 | 1.8847 | 0.04414 | -0.0216 | 42.6982
20 | 1.8863 | 0.04902 | -0.0205 | 38.4802

## 141. Re 18M Mach 0.25 (1)
BIGFOIL.COM POLAR EXPORT
HL743512
HL743512 |  |  |  | Cl Max: | 1.473 | at alpha= | 8.5 | deg
JavaFoil+Calcfoil stall+Eppler ext transition |  |  |  | L/D Max: | 159.611 | at alpha= | 4.5 | deg
Re: | 18000000 |  |  | Cd Min: | 0.00511 | at alpha= | 0 | deg
Mach: | 0.25 |  |  | Cl=0 at alpha= | -5.1695 | deg
|  |  |  | @ Cl=0.1, Cd= | 0.0054565
|  |  |  | @ Cl=0.4, Cd= | 0.0054
|  |  |  | @ Cl=0.6, Cd= | 0.00529
alpha (deg) | Cl | Cd | Cm | Cl/Cd
-16 | -0.237 | 0.11839 | -0.035 | -2
-15.5 | -0.285 | 0.11225 | -0.035 | -2.535
-15 | -0.327 | 0.10884 | -0.036 | -3.003
-14.5 | -0.364 | 0.10221 | -0.037 | -3.561
-14 | -0.396 | 0.09509 | -0.038 | -4.163
-13.5 | -0.422 | 0.08909 | -0.041 | -4.736
-13 | -0.442 | 0.08276 | -0.044 | -5.339
-12.5 | -0.455 | 0.07618 | -0.046 | -5.967
-12 | -0.46 | 0.07038 | -0.049 | -6.535
-11.5 | -0.459 | 0.06404 | -0.053 | -7.169
-11 | -0.52 | 0.01355 | -0.086 | -38.392
-10.5 | -0.516 | 0.00898 | -0.092 | -57.415
-10 | -0.49 | 0.00817 | -0.094 | -59.971
-9.5 | -0.456 | 0.00714 | -0.096 | -63.888
-9 | -0.416 | 0.00647 | -0.098 | -64.248
-8.5 | -0.37 | 0.00601 | -0.1 | -61.573
-8 | -0.32 | 0.0063 | -0.102 | -50.812
-7.5 | -0.267 | 0.00623 | -0.104 | -42.833
-7 | -0.211 | 0.00601 | -0.106 | -35.15
-6.5 | -0.154 | 0.00592 | -0.108 | -26.106
-6 | -0.097 | 0.00558 | -0.11 | -17.356
-5.5 | -0.039 | 0.00552 | -0.111 | -6.993
-5 | 0.02 | 0.00571 | -0.113 | 3.535
-4.5 | 0.079 | 0.00539 | -0.115 | 14.732
-4 | 0.139 | 0.00558 | -0.117 | 24.928
-3.5 | 0.199 | 0.00552 | -0.119 | 36.022
-3 | 0.259 | 0.00575 | -0.121 | 44.989
-2.5 | 0.319 | 0.00548 | -0.122 | 58.2
-2 | 0.38 | 0.00538 | -0.124 | 70.51
-1.5 | 0.44 | 0.00544 | -0.126 | 80.852
-1 | 0.5 | 0.00546 | -0.128 | 91.493
-0.5 | 0.56 | 0.00553 | -0.129 | 101.427
0 | 0.63 | 0.00511 | -0.131 | 123.48
0.5 | 0.691 | 0.00517 | -0.133 | 133.69
1 | 0.752 | 0.00618 | -0.134 | 121.621
1.5 | 0.813 | 0.00589 | -0.136 | 138.157
2 | 0.874 | 0.00614 | -0.138 | 142.438
2.5 | 0.935 | 0.00645 | -0.139 | 144.931
3 | 0.995 | 0.00676 | -0.141 | 147.118
3.5 | 1.055 | 0.00742 | -0.142 | 142.145
4 | 1.114 | 0.00699 | -0.144 | 159.395
4.5 | 1.172 | 0.00734 | -0.145 | 159.611
5 | 1.229 | 0.00782 | -0.147 | 157.18
5.5 | 1.285 | 0.00898 | -0.148 | 143.035
6 | 1.335 | 0.00943 | -0.15 | 141.577
6.5 | 1.378 | 0.00916 | -0.151 | 150.433
7 | 1.415 | 0.00969 | -0.152 | 145.987
7.5 | 1.444 | 0.01021 | -0.154 | 141.389
8 | 1.464 | 0.01074 | -0.155 | 136.306
8.5 | 1.473 | 0.01142 | -0.156 | 128.967
9 | 1.47 | 0.01211 | -0.158 | 121.37
9.5 | 1.453 | 0.01379 | -0.159 | 105.363
10 | 1.423 | 0.01473 | -0.16 | 96.609
10.5 | 1.379 | 0.01578 | -0.161 | 87.428
11 | 1.321 | 0.01694 | -0.162 | 77.997
11.5 | 1.25 | 0.01832 | -0.163 | 68.206
12 | 1.166 | 0.01961 | -0.165 | 59.452
12.5 | 1.072 | 0.02065 | -0.166 | 51.9
13 | 0.803 | 0.0777 | -0.114 | 10.341
13.5 | 0.697 | 0.0943 | -0.098 | 7.393

## 142. Re 18M Mach 0.25 (2)
BIGFOIL.COM POLAR EXPORT
HL743512
HL743512 |  |  |  | Cl Max: | 1.7138 | at alpha= | 14.5 | deg
XFOIL ncrit=9 |  |  |  | L/D Max: | 138.707 | at alpha= | 7 | deg
Re: | 18000000 |  |  | Cd Min: | 0.20752 | at alpha= | -20 | deg
Mach: | 0.25 |  |  | Cl=0 at alpha= | -4.6786 | deg
|  |  |  | @ Cl=0.1, Cd= | 0.0049132
|  |  |  | @ Cl=0.4, Cd= | 0.0048089
|  |  |  | @ Cl=0.6, Cd= | 0.0051657
alpha (deg) | Cl | Cd | Cm | Cl/Cd
-20 | -0.4702 | 0.20752 | -0.0456 | -2.2658
-19.5 | -0.4517 | 0.20031 | -0.0504 | -2.255
-18.5 | -0.455 | 0.17237 | -0.0621 | -2.6397
-18 | -0.4414 | 0.16466 | -0.0668 | -2.6807
-17.5 | -0.4528 | 0.15065 | -0.0734 | -3.0056
-17 | -0.4842 | 0.13917 | -0.0739 | -3.4792
-16.5 | -0.4849 | 0.13016 | -0.0781 | -3.7254
-16 | -0.7975 | 0.06546 | -0.1171 | -12.183
-15.5 | -0.8974 | 0.04122 | -0.1391 | -21.771
-15 | -0.9313 | 0.03124 | -0.1466 | -29.8111
-14.5 | -0.9656 | 0.0239 | -0.1474 | -40.4017
-14 | -0.9737 | 0.01826 | -0.1462 | -53.3242
-13.5 | -0.9179 | 0.01406 | -0.1503 | -65.2845
-13 | -0.8623 | 0.012 | -0.1507 | -71.8583
-12.5 | -0.8126 | 0.01068 | -0.1488 | -76.0861
-12 | -0.7616 | 0.0099 | -0.1467 | -76.9293
-11.5 | -0.7122 | 0.00913 | -0.1443 | -78.0066
-11 | -0.6622 | 0.00845 | -0.1421 | -78.3669
-10.5 | -0.6115 | 0.00789 | -0.1399 | -77.5032
-10 | -0.5614 | 0.00737 | -0.1376 | -76.1737
-9.5 | -0.5312 | 0.00733 | -0.1311 | -72.4693
-9 | -0.4863 | 0.00706 | -0.1279 | -68.881
-8.5 | -0.4333 | 0.0067 | -0.1265 | -64.6716
-8 | -0.3776 | 0.00643 | -0.1256 | -58.7247
-7.5 | -0.321 | 0.00619 | -0.1251 | -51.8578
-7 | -0.2653 | 0.0059 | -0.1244 | -44.9661
-6.5 | -0.2084 | 0.0057 | -0.124 | -36.5614
-6 | -0.1517 | 0.0055 | -0.1237 | -27.5818
-5.5 | -0.0945 | 0.00533 | -0.1235 | -17.7298
-5 | -0.0367 | 0.00516 | -0.1236 | -7.1124
-4.5 | 0.0204 | 0.00502 | -0.1235 | 4.0637
-4 | 0.078 | 0.00494 | -0.1235 | 15.7895
-3.5 | 0.1354 | 0.00487 | -0.1236 | 27.8029
-3 | 0.1926 | 0.00479 | -0.1236 | 40.2088
-2.5 | 0.2483 | 0.00481 | -0.1233 | 51.6216
-2 | 0.3044 | 0.00483 | -0.1231 | 63.0228
-1.5 | 0.3595 | 0.00486 | -0.1228 | 73.9712
-1 | 0.415 | 0.00479 | -0.1226 | 86.6388
-0.5 | 0.4691 | 0.00481 | -0.1221 | 97.526
0 | 0.5125 | 0.00502 | -0.1197 | 102.0916
0.5 | 0.5671 | 0.00513 | -0.1194 | 110.5458
1 | 0.6224 | 0.00519 | -0.1191 | 119.9229
1.5 | 0.6761 | 0.00513 | -0.1186 | 131.7934
2 | 0.7229 | 0.00571 | -0.1166 | 126.6025
2.5 | 0.7763 | 0.00594 | -0.1159 | 130.6902
3 | 0.8263 | 0.00635 | -0.1144 | 130.126
3.5 | 0.8766 | 0.00674 | -0.1129 | 130.0593
4 | 0.9262 | 0.00716 | -0.1112 | 129.3575
4.5 | 0.979 | 0.00741 | -0.1102 | 132.1188
5 | 1.031 | 0.00768 | -0.1089 | 134.2448
5.5 | 1.0826 | 0.00794 | -0.1076 | 136.3476
6 | 1.1322 | 0.00827 | -0.1058 | 136.9045
6.5 | 1.1791 | 0.00854 | -0.1033 | 138.0679
7 | 1.2234 | 0.00882 | -0.1003 | 138.7075
7.5 | 1.267 | 0.00915 | -0.0971 | 138.4699
8 | 1.3087 | 0.00959 | -0.0935 | 136.4651
8.5 | 1.3528 | 0.01001 | -0.0903 | 135.1449
9 | 1.3944 | 0.01051 | -0.0867 | 132.6736
9.5 | 1.4364 | 0.01103 | -0.0832 | 130.2267
10 | 1.4765 | 0.01163 | -0.0793 | 126.9561
10.5 | 1.513 | 0.01239 | -0.0748 | 122.1146
11 | 1.5462 | 0.01334 | -0.0698 | 115.907
11.5 | 1.5787 | 0.01436 | -0.0648 | 109.9373
12 | 1.6074 | 0.01558 | -0.0593 | 103.1707
12.5 | 1.6341 | 0.01694 | -0.0537 | 96.464
13 | 1.6595 | 0.01843 | -0.0483 | 90.0434
13.5 | 1.683 | 0.0201 | -0.0428 | 83.7313
14 | 1.705 | 0.02194 | -0.0376 | 77.7119
14.5 | 1.7138 | 0.02457 | -0.0314 | 69.7517
15 | 1.7112 | 0.02852 | -0.0253 | 60
15.5 | 1.7104 | 0.03282 | -0.0206 | 52.1146
16 | 1.7062 | 0.03789 | -0.0169 | 45.0304
16.5 | 1.6912 | 0.04448 | -0.0143 | 38.0216
17 | 1.6545 | 0.05401 | -0.0132 | 30.6332
17.5 | 1.6334 | 0.063 | -0.0141 | 25.927
18 | 1.5987 | 0.07478 | -0.0175 | 21.3787
18.5 | 1.5646 | 0.08783 | -0.0231 | 17.814
19 | 1.5271 | 0.10281 | -0.0312 | 14.8536
19.5 | 1.4907 | 0.11874 | -0.041 | 12.5543

## 143. Re 18M Mach 0.50 (1)
BIGFOIL.COM POLAR EXPORT
HL743512
HL743512 |  |  |  | Cl Max: | 1.468 | at alpha= | 6.5 | deg
JavaFoil+Calcfoil stall+Eppler ext transition |  |  |  | L/D Max: | 156.412 | at alpha= | 3.5 | deg
Re: | 18000000 |  |  | Cd Min: | 0.00533 | at alpha= | 0 | deg
Mach: | 0.5 |  |  | Cl=0 at alpha= | -5.1692 | deg
|  |  |  | @ Cl=0.1, Cd= | 0.0056478
|  |  |  | @ Cl=0.4, Cd= | 0.0057765
|  |  |  | @ Cl=0.6, Cd= | 0.0059538
alpha (deg) | Cl | Cd | Cm | Cl/Cd
-20 | -0.784 | 0.148 | -0.038 | -5.298
-19.5 | -0.76 | 0.1372 | -0.04 | -5.542
-19 | -0.735 | 0.1353 | -0.041 | -5.431
-18.5 | -0.711 | 0.12398 | -0.043 | -5.732
-18 | -0.685 | 0.11929 | -0.045 | -5.742
-17.5 | -0.659 | 0.11486 | -0.046 | -5.737
-17 | -0.632 | 0.11151 | -0.046 | -5.671
-16.5 | -0.604 | 0.11264 | -0.045 | -5.36
-16 | -0.577 | 0.10964 | -0.045 | -5.26
-15.5 | -0.551 | 0.10661 | -0.045 | -5.165
-15 | -0.525 | 0.09796 | -0.047 | -5.358
-14.5 | -0.499 | 0.10265 | -0.048 | -4.86
-14 | -0.473 | 0.09394 | -0.049 | -5.037
-13.5 | -0.447 | 0.08635 | -0.051 | -5.181
-13 | -0.423 | 0.07806 | -0.056 | -5.42
-12.5 | -0.399 | 0.06978 | -0.06 | -5.716
-12 | -0.373 | 0.06498 | -0.062 | -5.74
-11.5 | -0.349 | 0.05814 | -0.068 | -6.002
-11 | -0.363 | 0.01664 | -0.095 | -21.835
-10.5 | -0.344 | 0.01033 | -0.102 | -33.324
-10 | -0.314 | 0.00931 | -0.104 | -33.719
-9.5 | -0.233 | 0.06657 | -0.051 | -3.507
-9 | -0.207 | 0.06232 | -0.051 | -3.317
-8.5 | -0.293 | 0.05007 | -0.061 | -5.851
-8 | -0.334 | 0.00699 | -0.114 | -47.824
-7.5 | -0.287 | 0.00694 | -0.116 | -41.385
-7 | -0.23 | 0.00664 | -0.118 | -34.612
-6.5 | -0.169 | 0.00638 | -0.12 | -26.565
-6 | -0.107 | 0.00601 | -0.122 | -17.782
-5.5 | -0.043 | 0.00593 | -0.124 | -7.21
-5 | 0.022 | 0.00575 | -0.127 | 3.895
-4.5 | 0.088 | 0.00568 | -0.129 | 15.567
-4 | 0.155 | 0.0055 | -0.131 | 28.181
-3.5 | 0.222 | 0.00574 | -0.133 | 38.635
-3 | 0.289 | 0.00638 | -0.135 | 45.297
-2.5 | 0.356 | 0.00577 | -0.137 | 61.786
-2 | 0.424 | 0.00578 | -0.139 | 73.383
-1.5 | 0.491 | 0.00568 | -0.141 | 86.495
-1 | 0.558 | 0.00596 | -0.142 | 93.71
-0.5 | 0.626 | 0.00595 | -0.144 | 105.127
0 | 0.705 | 0.00533 | -0.146 | 132.206
0.5 | 0.772 | 0.0055 | -0.148 | 140.359
1 | 0.84 | 0.00614 | -0.15 | 136.884
1.5 | 0.908 | 0.00706 | -0.152 | 128.639
2 | 0.976 | 0.0075 | -0.154 | 130.118
2.5 | 1.044 | 0.00798 | -0.155 | 130.787
3 | 1.111 | 0.00819 | -0.157 | 135.597
3.5 | 1.176 | 0.00752 | -0.159 | 156.412
4 | 1.24 | 0.00876 | -0.161 | 141.53
4.5 | 1.302 | 0.0084 | -0.162 | 155.009
5 | 1.362 | 0.01014 | -0.164 | 134.274
5.5 | 1.418 | 0.01078 | -0.165 | 131.572
6 | 1.457 | 0.01026 | -0.167 | 142.014
6.5 | 1.468 | 0.01125 | -0.169 | 130.447
7 | 1.427 | 0.01239 | -0.17 | 115.204
7.5 | 1.182 | 0.01465 | -0.172 | 80.647
8 | 0.902 | 0.01823 | -0.173 | 49.472
8.5 | 0.936 | 0.01908 | -0.175 | 49.051
9 | 0.802 | 0.05862 | -0.118 | 13.681
9.5 | 0.818 | 0.06774 | -0.106 | 12.083
10 | 0.978 | 0.02772 | -0.167 | 35.267
10.5 | 0.915 | 0.05583 | -0.139 | 16.393
11 | 0.978 | 0.04763 | -0.153 | 20.543
11.5 | 1.039 | 0.03776 | -0.163 | 27.525

## 144. Re 18M Mach 0.50 (2)
BIGFOIL.COM POLAR EXPORT
HL743512
HL743512 |  |  |  | Cl Max: | 1.3365 | at alpha= | 8 | deg
XFOIL ncrit=9 |  |  |  | L/D Max: | 137.14 | at alpha= | 1.5 | deg
Re: | 18000000 |  |  | Cd Min: | 0.23197 | at alpha= | -20 | deg
Mach: | 0.5 |  |  | Cl=0 at alpha= | -4.4718 | deg
|  |  |  | @ Cl=0.1, Cd= | 0.005043
|  |  |  | @ Cl=0.4, Cd= | 0.0049069
|  |  |  | @ Cl=0.6, Cd= | 0.0051887
alpha (deg) | Cl | Cd | Cm | Cl/Cd
-20 | -0.4749 | 0.23197 | -0.0514 | -2.0472
-19.5 | -0.4554 | 0.22542 | -0.0544 | -2.0202
-19 | -0.4351 | 0.21759 | -0.0586 | -1.9996
-18.5 | -0.4172 | 0.20848 | -0.063 | -2.0012
-18 | -0.3987 | 0.19901 | -0.0675 | -2.0034
-17.5 | -0.3804 | 0.18993 | -0.0719 | -2.0028
-16 | -0.3199 | 0.16688 | -0.0849 | -1.9169
-15.5 | -0.3059 | 0.15737 | -0.0892 | -1.9438
-15 | -0.2887 | 0.14941 | -0.0933 | -1.9323
-14 | -0.2683 | 0.1303 | -0.1024 | -2.0591
-13.5 | -0.2572 | 0.12154 | -0.1069 | -2.1162
-13 | -0.2507 | 0.11318 | -0.1104 | -2.2151
-12.5 | -0.2545 | 0.10314 | -0.1146 | -2.4675
-12 | -0.2466 | 0.09558 | -0.1181 | -2.58
-11.5 | -0.2477 | 0.08605 | -0.1235 | -2.8786
-11 | -0.2536 | 0.07633 | -0.1292 | -3.3224
-10.5 | -0.254 | 0.06776 | -0.1344 | -3.7485
-10 | -0.2671 | 0.0569 | -0.1425 | -4.6942
-9.5 | -0.2641 | 0.04596 | -0.154 | -5.7463
-9 | -0.2576 | 0.034 | -0.1759 | -7.5765
-8.5 | -0.2934 | 0.02853 | -0.1704 | -10.2839
-8 | -0.315 | 0.02214 | -0.1633 | -14.2276
-7.5 | -0.3333 | 0.01438 | -0.1549 | -23.178
-7 | -0.3269 | 0.00801 | -0.1467 | -40.8115
-6.5 | -0.2713 | 0.00644 | -0.142 | -42.1273
-6 | -0.2044 | 0.00598 | -0.1395 | -34.1806
-5.5 | -0.1373 | 0.00571 | -0.1376 | -24.0455
-5 | -0.0702 | 0.00545 | -0.1363 | -12.8807
-4.5 | -0.0037 | 0.00524 | -0.1353 | -0.70611
-4 | 0.0618 | 0.00509 | -0.1345 | 12.1415
-3.5 | 0.1268 | 0.00501 | -0.1338 | 25.3094
-3 | 0.1912 | 0.00493 | -0.1332 | 38.783
-2.5 | 0.2552 | 0.00487 | -0.1327 | 52.4025
-2 | 0.3185 | 0.00487 | -0.1322 | 65.4004
-1.5 | 0.3807 | 0.00491 | -0.1315 | 77.5356
-1 | 0.4424 | 0.0049 | -0.1309 | 90.2857
-0.5 | 0.505 | 0.00487 | -0.1305 | 103.6961
0 | 0.5615 | 0.00495 | -0.129 | 113.4343
0.5 | 0.6115 | 0.00526 | -0.1264 | 116.2548
1 | 0.6735 | 0.00533 | -0.1257 | 126.3602
1.5 | 0.7337 | 0.00535 | -0.1246 | 137.1402
2 | 0.7783 | 0.00588 | -0.1204 | 132.3639
2.5 | 0.8316 | 0.00618 | -0.1175 | 134.5631
3 | 0.8824 | 0.00661 | -0.1139 | 133.4947
3.5 | 0.9276 | 0.00721 | -0.1091 | 128.6546
4 | 0.9796 | 0.00764 | -0.1055 | 128.2199
4.5 | 1.0354 | 0.00799 | -0.1024 | 129.587
5.5 | 1.1436 | 0.00875 | -0.0948 | 130.6971
6 | 1.1963 | 0.00924 | -0.0904 | 129.4697
6.5 | 1.2473 | 0.00978 | -0.0853 | 127.5358
7 | 1.2947 | 0.01049 | -0.0793 | 123.4223
7.5 | 1.3293 | 0.01166 | -0.0709 | 114.0051
8 | 1.3365 | 0.01406 | -0.0586 | 95.0569
8.5 | 1.3258 | 0.01779 | -0.0453 | 74.525
9 | 1.3146 | 0.02261 | -0.034 | 58.1424
9.5 | 1.2966 | 0.02848 | -0.0246 | 45.5267
10 | 1.2656 | 0.03591 | -0.0177 | 35.2437
10.5 | 1.2294 | 0.04486 | -0.0143 | 27.4053
11 | 1.1887 | 0.05568 | -0.0147 | 21.3488
11.5 | 1.1511 | 0.06804 | -0.0188 | 16.918
12 | 1.115 | 0.08253 | -0.0268 | 13.5102
12.5 | 1.0845 | 0.09883 | -0.0379 | 10.9734
13 | 1.06 | 0.11577 | -0.0496 | 9.1561

## 145. Re 20M Mach 0.00 (1)
BIGFOIL.COM POLAR EXPORT
HL743512
HL743512 |  |  |  | Cl Max: | 1.497 | at alpha= | 10 | deg
JavaFoil+Calcfoil stall+Eppler ext transition |  |  |  | L/D Max: | 162 | at alpha= | 4.5 | deg
Re: | 20000000 |  |  | Cd Min: | 0.00498 | at alpha= | 0 | deg
Mach: | 0 |  |  | Cl=0 at alpha= | -5.1754 | deg
|  |  |  | @ Cl=0.1, Cd= | 0.0054462
|  |  |  | @ Cl=0.4, Cd= | 0.00529
|  |  |  | @ Cl=0.6, Cd= | 0.0049845
alpha (deg) | Cl | Cd | Cm | Cl/Cd
-17 | -0.486 | 0.1209 | -0.034 | -4.017
-16.5 | -0.499 | 0.11365 | -0.036 | -4.392
-16 | -0.511 | 0.107 | -0.038 | -4.778
-15.5 | -0.521 | 0.10047 | -0.039 | -5.187
-15 | -0.528 | 0.09659 | -0.04 | -5.469
-14.5 | -0.535 | 0.08841 | -0.044 | -6.052
-14 | -0.538 | 0.08166 | -0.046 | -6.588
-13.5 | -0.538 | 0.0755 | -0.049 | -7.123
-13 | -0.534 | 0.069 | -0.052 | -7.745
-12.5 | -0.524 | 0.06582 | -0.053 | -7.963
-12 | -0.598 | 0.01123 | -0.082 | -53.21
-11.5 | -0.581 | 0.00949 | -0.085 | -61.268
-11 | -0.559 | 0.00841 | -0.087 | -66.489
-10.5 | -0.529 | 0.00758 | -0.089 | -69.86
-10 | -0.494 | 0.00712 | -0.091 | -69.322
-9.5 | -0.454 | 0.00677 | -0.093 | -67.009
-9 | -0.41 | 0.00639 | -0.095 | -64.118
-8.5 | -0.363 | 0.00612 | -0.097 | -59.305
-8 | -0.313 | 0.00619 | -0.099 | -50.531
-7.5 | -0.26 | 0.00598 | -0.101 | -43.445
-7 | -0.205 | 0.00591 | -0.103 | -34.77
-6.5 | -0.15 | 0.00559 | -0.104 | -26.863
-6 | -0.094 | 0.00553 | -0.106 | -17.014
-5.5 | -0.037 | 0.00537 | -0.108 | -6.985
-5 | 0.02 | 0.0053 | -0.11 | 3.695
-4.5 | 0.077 | 0.00547 | -0.112 | 14.085
-4 | 0.135 | 0.00541 | -0.113 | 24.894
-3.5 | 0.193 | 0.00592 | -0.115 | 32.533
-3 | 0.251 | 0.00592 | -0.117 | 42.372
-2.5 | 0.309 | 0.00535 | -0.119 | 57.767
-2 | 0.368 | 0.00529 | -0.12 | 69.514
-1.5 | 0.426 | 0.00529 | -0.122 | 80.579
-1 | 0.484 | 0.00571 | -0.124 | 84.811
-0.5 | 0.543 | 0.00501 | -0.125 | 108.374
0 | 0.61 | 0.00498 | -0.127 | 122.495
0.5 | 0.669 | 0.00503 | -0.129 | 133.129
1 | 0.728 | 0.00557 | -0.13 | 130.686
1.5 | 0.787 | 0.00622 | -0.132 | 126.625
2 | 0.846 | 0.00644 | -0.133 | 131.387
2.5 | 0.905 | 0.00628 | -0.135 | 144.028
3 | 0.964 | 0.00652 | -0.136 | 147.735
3.5 | 1.022 | 0.00733 | -0.138 | 139.455
4 | 1.079 | 0.00736 | -0.139 | 146.683
4.5 | 1.136 | 0.00701 | -0.141 | 162
5 | 1.192 | 0.00741 | -0.142 | 160.751
5.5 | 1.247 | 0.00846 | -0.144 | 147.441
6 | 1.297 | 0.00888 | -0.145 | 146.066
6.5 | 1.343 | 0.0086 | -0.146 | 156.107
7 | 1.383 | 0.00918 | -0.148 | 150.785
7.5 | 1.419 | 0.00952 | -0.149 | 149
8 | 1.449 | 0.00992 | -0.15 | 146.017
8.5 | 1.472 | 0.01041 | -0.152 | 141.404
9 | 1.488 | 0.01096 | -0.153 | 135.72
9.5 | 1.496 | 0.01244 | -0.154 | 120.269
10 | 1.497 | 0.013 | -0.155 | 115.181
10.5 | 1.49 | 0.01375 | -0.156 | 108.422
11 | 1.476 | 0.01454 | -0.157 | 101.551
11.5 | 1.456 | 0.01523 | -0.158 | 95.563
12 | 1.428 | 0.01488 | -0.16 | 95.98
12.5 | 1.395 | 0.0158 | -0.16 | 88.298
13 | 1.357 | 0.01809 | -0.162 | 75.02
13.5 | 1.315 | 0.01956 | -0.163 | 67.25
14 | 1.27 | 0.02029 | -0.163 | 62.592
14.5 | 1.223 | 0.02148 | -0.164 | 56.922
15 | 1.174 | 0.02307 | -0.165 | 50.887

## 146. Re 20M Mach 0.00 (2)
BIGFOIL.COM POLAR EXPORT
HL743512
HL743512 |  |  |  | Cl Max: | 1.9232 | at alpha= | 20 | deg
XFOIL ncrit=9 |  |  |  | L/D Max: | 143.44 | at alpha= | 7.5 | deg
Re: | 20000000 |  |  | Cd Min: | 0.04226 | at alpha= | 20 | deg
Mach: | 0 |  |  | Cl=0 at alpha= | -4.731 | deg
|  |  |  | @ Cl=0.1, Cd= | 0.0048289
|  |  |  | @ Cl=0.4, Cd= | 0.0048028
|  |  |  | @ Cl=0.6, Cd= | 0.005131
alpha (deg) | Cl | Cd | Cm | Cl/Cd
-20 | -1.3421 | 0.03103 | -0.129 | -43.2517
-19.5 | -1.3302 | 0.02686 | -0.1315 | -49.5235
-19 | -1.3347 | 0.0236 | -0.1286 | -56.5551
-18.5 | -1.3167 | 0.02121 | -0.1279 | -62.0792
-16.5 | -1.1955 | 0.01497 | -0.1246 | -79.8597
-16 | -1.1469 | 0.01356 | -0.126 | -84.5796
-15.5 | -1.0855 | 0.01215 | -0.1299 | -89.3416
-15 | -1.0194 | 0.01128 | -0.134 | -90.3723
-14.5 | -0.9639 | 0.01057 | -0.1355 | -91.1921
-14 | -0.9222 | 0.00999 | -0.1337 | -92.3123
-13.5 | -0.8749 | 0.00947 | -0.1331 | -92.3865
-13 | -0.8268 | 0.00896 | -0.1325 | -92.2768
-12.5 | -0.7794 | 0.00846 | -0.1316 | -92.1277
-12 | -0.7306 | 0.00805 | -0.1309 | -90.7578
-11.5 | -0.6821 | 0.00765 | -0.1301 | -89.1634
-11 | -0.6331 | 0.00727 | -0.1293 | -87.0839
-10.5 | -0.5839 | 0.00693 | -0.1286 | -84.2569
-10 | -0.5444 | 0.00668 | -0.1255 | -81.497
-9.5 | -0.509 | 0.00667 | -0.1215 | -76.3118
-9 | -0.4605 | 0.00651 | -0.1204 | -70.7373
-8.5 | -0.4084 | 0.00631 | -0.1201 | -64.7227
-8 | -0.3553 | 0.0061 | -0.12 | -58.2459
-7.5 | -0.3025 | 0.00586 | -0.1197 | -51.6212
-7 | -0.2488 | 0.00568 | -0.1197 | -43.8028
-6.5 | -0.1945 | 0.0055 | -0.1197 | -35.3636
-6 | -0.1399 | 0.00532 | -0.1198 | -26.297
-5.5 | -0.0851 | 0.00517 | -0.1199 | -16.4603
-5 | -0.0297 | 0.00502 | -0.1201 | -5.9163
-4.5 | 0.0255 | 0.00491 | -0.1203 | 5.1935
-3.5 | 0.1357 | 0.00479 | -0.1205 | 28.3299
-3 | 0.1906 | 0.00473 | -0.1206 | 40.296
-2.5 | 0.2442 | 0.00477 | -0.1204 | 51.195
-2 | 0.2979 | 0.00481 | -0.1202 | 61.9335
-1.5 | 0.3514 | 0.00483 | -0.12 | 72.7536
-1 | 0.405 | 0.0048 | -0.1198 | 84.375
-0.5 | 0.4548 | 0.00501 | -0.1188 | 90.7784
0 | 0.5 | 0.00506 | -0.1172 | 98.8142
0.5 | 0.5539 | 0.00508 | -0.1172 | 109.0354
1 | 0.6081 | 0.00514 | -0.1171 | 118.3074
1.5 | 0.6589 | 0.00513 | -0.1165 | 128.4405
2 | 0.7057 | 0.00563 | -0.115 | 125.3464
3 | 0.8071 | 0.00619 | -0.1134 | 130.3877
3.5 | 0.8564 | 0.00654 | -0.1124 | 130.948
4 | 0.9052 | 0.00694 | -0.1112 | 130.4323
4.5 | 0.9568 | 0.00716 | -0.1106 | 133.6313
5 | 1.0074 | 0.00741 | -0.1098 | 135.9514
5.5 | 1.058 | 0.00764 | -0.1091 | 138.4817
6 | 1.1071 | 0.00793 | -0.1081 | 139.6091
6.5 | 1.1558 | 0.00819 | -0.107 | 141.1233
7 | 1.204 | 0.00846 | -0.1058 | 142.3168
7.5 | 1.2508 | 0.00872 | -0.1044 | 143.4404
8 | 1.2951 | 0.00904 | -0.1024 | 143.2633
8.5 | 1.3342 | 0.00938 | -0.0993 | 142.2388
9 | 1.3745 | 0.00976 | -0.0965 | 140.8299
9.5 | 1.4136 | 0.01015 | -0.0936 | 139.2709
10 | 1.4531 | 0.01059 | -0.0907 | 137.2144
10.5 | 1.4922 | 0.01104 | -0.088 | 135.163
11 | 1.5281 | 0.01158 | -0.0846 | 131.9603
11.5 | 1.5644 | 0.01219 | -0.0815 | 128.3347
12.5 | 1.6294 | 0.01362 | -0.0741 | 119.6329
13 | 1.6612 | 0.01436 | -0.0704 | 115.6825
13.5 | 1.6919 | 0.01515 | -0.0668 | 111.6766
14.5 | 1.7489 | 0.01703 | -0.0592 | 102.6952
15 | 1.7725 | 0.01817 | -0.0549 | 97.5509
17 | 1.8556 | 0.02432 | -0.0396 | 76.2993
17.5 | 1.8737 | 0.02632 | -0.0364 | 71.1892
18 | 1.887 | 0.02883 | -0.0331 | 65.4527
18.5 | 1.8998 | 0.03155 | -0.0303 | 60.2155
19 | 1.9097 | 0.03472 | -0.0278 | 55.0029
19.5 | 1.9167 | 0.03836 | -0.0257 | 49.9661
20 | 1.9232 | 0.04226 | -0.0241 | 45.5088

## 147. Re 20M Mach 0.10 (1)
BIGFOIL.COM POLAR EXPORT
HL743512
HL743512 |  |  |  | Cl Max: | 1.493 | at alpha= | 9.5 | deg
JavaFoil+Calcfoil stall+Eppler ext transition |  |  |  | L/D Max: | 162.345 | at alpha= | 4.5 | deg
Re: | 20000000 |  |  | Cd Min: | 0.00497 | at alpha= | 0 | deg
Mach: | 0.1 |  |  | Cl=0 at alpha= | -5.1724 | deg
|  |  |  | @ Cl=0.1, Cd= | 0.0054645
|  |  |  | @ Cl=0.4, Cd= | 0.00533
|  |  |  | @ Cl=0.6, Cd= | 0.0049782
alpha (deg) | Cl | Cd | Cm | Cl/Cd
-16.5 | -0.469 | 0.11563 | -0.035 | -4.06
-16 | -0.485 | 0.10963 | -0.037 | -4.419
-15.5 | -0.498 | 0.1033 | -0.038 | -4.817
-15 | -0.508 | 0.09645 | -0.04 | -5.271
-14.5 | -0.517 | 0.09072 | -0.042 | -5.694
-14 | -0.523 | 0.08407 | -0.045 | -6.218
-13.5 | -0.525 | 0.07772 | -0.048 | -6.759
-13 | -0.524 | 0.07115 | -0.051 | -7.366
-12.5 | -0.517 | 0.06745 | -0.052 | -7.659
-12 | -0.517 | 0.05225 | -0.062 | -9.901
-11.5 | -0.575 | 0.01022 | -0.085 | -56.25
-11 | -0.557 | 0.00859 | -0.088 | -64.841
-10.5 | -0.529 | 0.00762 | -0.09 | -69.416
-10 | -0.494 | 0.00719 | -0.092 | -68.652
-9.5 | -0.454 | 0.00676 | -0.094 | -67.199
-9 | -0.411 | 0.00644 | -0.096 | -63.737
-8.5 | -0.364 | 0.0061 | -0.098 | -59.699
-8 | -0.314 | 0.00625 | -0.099 | -50.201
-7.5 | -0.261 | 0.00605 | -0.101 | -43.161
-7 | -0.206 | 0.00588 | -0.103 | -35.112
-6.5 | -0.151 | 0.00564 | -0.105 | -26.714
-6 | -0.094 | 0.00549 | -0.107 | -17.2
-5.5 | -0.038 | 0.00542 | -0.109 | -6.946
-5 | 0.02 | 0.00535 | -0.11 | 3.676
-4.5 | 0.077 | 0.00552 | -0.112 | 14.024
-4 | 0.135 | 0.00538 | -0.114 | 25.177
-3.5 | 0.194 | 0.00586 | -0.116 | 33.068
-3 | 0.252 | 0.00589 | -0.117 | 42.787
-2.5 | 0.311 | 0.0054 | -0.119 | 57.54
-2 | 0.37 | 0.00533 | -0.121 | 69.317
-1.5 | 0.428 | 0.00533 | -0.123 | 80.341
-1 | 0.487 | 0.00576 | -0.124 | 84.533
-0.5 | 0.546 | 0.00501 | -0.126 | 109.029
0 | 0.614 | 0.00497 | -0.128 | 123.447
0.5 | 0.672 | 0.00506 | -0.129 | 132.827
1 | 0.732 | 0.00557 | -0.131 | 131.491
1.5 | 0.791 | 0.00626 | -0.132 | 126.324
2 | 0.851 | 0.00649 | -0.134 | 131.078
2.5 | 0.91 | 0.00633 | -0.135 | 143.722
3 | 0.969 | 0.00652 | -0.137 | 148.502
3.5 | 1.027 | 0.00732 | -0.138 | 140.269
4 | 1.084 | 0.00741 | -0.14 | 146.314
4.5 | 1.141 | 0.00703 | -0.141 | 162.345
5 | 1.198 | 0.00747 | -0.143 | 160.301
5.5 | 1.253 | 0.00849 | -0.144 | 147.625
6 | 1.303 | 0.00893 | -0.146 | 145.949
6.5 | 1.348 | 0.00861 | -0.147 | 156.592
7 | 1.389 | 0.0092 | -0.148 | 151.018
7.5 | 1.423 | 0.00965 | -0.15 | 147.573
8 | 1.452 | 0.01005 | -0.151 | 144.464
8.5 | 1.473 | 0.01053 | -0.152 | 139.939
9 | 1.487 | 0.01112 | -0.153 | 133.703
9.5 | 1.493 | 0.01258 | -0.155 | 118.637
10 | 1.49 | 0.0132 | -0.156 | 112.882
10.5 | 1.479 | 0.01401 | -0.157 | 105.632
11 | 1.461 | 0.0148 | -0.158 | 98.685
11.5 | 1.435 | 0.01554 | -0.159 | 92.331
12 | 1.402 | 0.0152 | -0.16 | 92.211
12.5 | 1.363 | 0.01608 | -0.161 | 84.76
13 | 1.318 | 0.01878 | -0.162 | 70.198
13.5 | 1.27 | 0.02021 | -0.163 | 62.822
14 | 1.218 | 0.02194 | -0.164 | 55.519
14.5 | 1.165 | 0.02227 | -0.165 | 52.299

## 148. Re 20M Mach 0.10 (2)
BIGFOIL.COM POLAR EXPORT
HL743512
HL743512 |  |  |  | Cl Max: | 1.7727 | at alpha= | 15 | deg
XFOIL ncrit=9 |  |  |  | L/D Max: | 143.041 | at alpha= | 7.5 | deg
Re: | 20000000 |  |  | Cd Min: | 0.04261 | at alpha= | -20 | deg
Mach: | 0.1 |  |  | Cl=0 at alpha= | -4.7243 | deg
|  |  |  | @ Cl=0.1, Cd= | 0.0048352
|  |  |  | @ Cl=0.4, Cd= | 0.0047962
|  |  |  | @ Cl=0.6, Cd= | 0.0051303
alpha (deg) | Cl | Cd | Cm | Cl/Cd
-20 | -1.2653 | 0.04261 | -0.1269 | -29.6949
-19.5 | -1.2806 | 0.0346 | -0.1325 | -37.0116
-19 | -1.2836 | 0.02858 | -0.1361 | -44.9125
-18.5 | -1.2914 | 0.02517 | -0.1327 | -51.3071
-18 | -1.2767 | 0.02221 | -0.1323 | -57.4831
-17.5 | -1.2549 | 0.01966 | -0.1319 | -63.8301
-17 | -1.223 | 0.01776 | -0.1319 | -68.8626
-16.5 | -1.1989 | 0.01632 | -0.1291 | -73.462
-15.5 | -1.1032 | 0.01312 | -0.1312 | -84.0854
-15 | -1.0327 | 0.01197 | -0.1361 | -86.274
-14.5 | -0.9732 | 0.01102 | -0.1383 | -88.3122
-14 | -0.9288 | 0.01034 | -0.1369 | -89.8259
-13.5 | -0.882 | 0.00976 | -0.1358 | -90.3689
-13 | -0.8336 | 0.00919 | -0.1349 | -90.7073
-12.5 | -0.7857 | 0.00866 | -0.1339 | -90.7275
-12 | -0.7364 | 0.00822 | -0.133 | -89.5864
-11.5 | -0.6877 | 0.00779 | -0.132 | -88.2798
-11 | -0.6382 | 0.00739 | -0.1311 | -86.3599
-10.5 | -0.5886 | 0.00702 | -0.1301 | -83.8462
-10 | -0.5481 | 0.00684 | -0.127 | -80.1316
-9.5 | -0.5136 | 0.00676 | -0.1227 | -75.9763
-9 | -0.4649 | 0.00657 | -0.1214 | -70.761
-8.5 | -0.4123 | 0.00635 | -0.121 | -64.9291
-8 | -0.3587 | 0.00614 | -0.1208 | -58.4202
-7.5 | -0.3053 | 0.0059 | -0.1205 | -51.7458
-7 | -0.2514 | 0.0057 | -0.1204 | -44.1053
-6.5 | -0.1965 | 0.00553 | -0.1204 | -35.5335
-6 | -0.1416 | 0.00533 | -0.1204 | -26.5666
-5.5 | -0.0864 | 0.00518 | -0.1205 | -16.6795
-5 | -0.0306 | 0.00503 | -0.1207 | -6.0835
-4.5 | 0.0249 | 0.00492 | -0.1208 | 5.061
-4 | 0.0804 | 0.00486 | -0.1209 | 16.5432
-3.5 | 0.1358 | 0.00479 | -0.121 | 28.3507
-3 | 0.191 | 0.00474 | -0.1211 | 40.2954
-2.5 | 0.2449 | 0.00477 | -0.1209 | 51.3417
-2 | 0.2989 | 0.00481 | -0.1207 | 62.1414
-1.5 | 0.3527 | 0.00484 | -0.1204 | 72.8719
-1 | 0.4067 | 0.00479 | -0.1203 | 84.9061
-0.5 | 0.4568 | 0.00501 | -0.1193 | 91.1776
0 | 0.502 | 0.00506 | -0.1176 | 99.2095
0.5 | 0.5562 | 0.00509 | -0.1175 | 109.2731
1 | 0.6106 | 0.00514 | -0.1175 | 118.7938
1.5 | 0.6618 | 0.00514 | -0.1169 | 128.7549
2 | 0.7087 | 0.00564 | -0.1153 | 125.656
3 | 0.8105 | 0.0062 | -0.1137 | 130.7258
3.5 | 0.86 | 0.00656 | -0.1126 | 131.0976
4 | 0.909 | 0.00696 | -0.1113 | 130.6034
4.5 | 0.9608 | 0.00718 | -0.1107 | 133.8162
5.5 | 1.0625 | 0.00767 | -0.109 | 138.5267
6 | 1.1117 | 0.00796 | -0.1079 | 139.6608
6.5 | 1.1607 | 0.00823 | -0.1067 | 141.0328
7 | 1.209 | 0.0085 | -0.1054 | 142.2353
7.5 | 1.2559 | 0.00878 | -0.1038 | 143.041
8 | 1.2976 | 0.00909 | -0.1011 | 142.7503
9 | 1.378 | 0.00984 | -0.0951 | 140.0407
9.5 | 1.4179 | 0.01025 | -0.0921 | 138.3317
10 | 1.4582 | 0.0107 | -0.0893 | 136.2804
10.5 | 1.4962 | 0.01118 | -0.0861 | 133.8283
11 | 1.5323 | 0.0118 | -0.0826 | 129.8559
11.5 | 1.5655 | 0.01253 | -0.0786 | 124.9401
12 | 1.6006 | 0.01319 | -0.0752 | 121.3495
12.5 | 1.6329 | 0.01394 | -0.0713 | 117.1377
13 | 1.6658 | 0.01473 | -0.0677 | 113.0889
13.5 | 1.6961 | 0.01558 | -0.0638 | 108.8639
14 | 1.7248 | 0.01655 | -0.0598 | 104.2175
14.5 | 1.751 | 0.01767 | -0.0556 | 99.0945
15 | 1.7727 | 0.01884 | -0.0508 | 94.0924

## 149. Re 20M Mach 0.25 (1)
BIGFOIL.COM POLAR EXPORT
HL743512
HL743512 |  |  |  | Cl Max: | 1.473 | at alpha= | 8.5 | deg
JavaFoil+Calcfoil stall+Eppler ext transition |  |  |  | L/D Max: | 160.276 | at alpha= | 5 | deg
Re: | 20000000 |  |  | Cd Min: | 0.00503 | at alpha= | 0 | deg
Mach: | 0.25 |  |  | Cl=0 at alpha= | -5.1695 | deg
|  |  |  | @ Cl=0.1, Cd= | 0.0053595
|  |  |  | @ Cl=0.4, Cd= | 0.0055467
|  |  |  | @ Cl=0.6, Cd= | 0.0050471
alpha (deg) | Cl | Cd | Cm | Cl/Cd
-16 | -0.237 | 0.11774 | -0.035 | -2.012
-15.5 | -0.285 | 0.11248 | -0.035 | -2.53
-15 | -0.327 | 0.10808 | -0.036 | -3.024
-14.5 | -0.364 | 0.10231 | -0.037 | -3.558
-14 | -0.396 | 0.09514 | -0.038 | -4.161
-13.5 | -0.422 | 0.08838 | -0.041 | -4.776
-13 | -0.442 | 0.08189 | -0.044 | -5.396
-12.5 | -0.455 | 0.07602 | -0.046 | -5.98
-12 | -0.46 | 0.07054 | -0.049 | -6.522
-11.5 | -0.462 | 0.06132 | -0.056 | -7.529
-11 | -0.521 | 0.01318 | -0.087 | -39.557
-10.5 | -0.516 | 0.00864 | -0.092 | -59.72
-10 | -0.49 | 0.00803 | -0.094 | -61.048
-9.5 | -0.456 | 0.00712 | -0.096 | -64.075
-9 | -0.416 | 0.00637 | -0.098 | -65.222
-8.5 | -0.37 | 0.00627 | -0.1 | -59.036
-8 | -0.32 | 0.00636 | -0.102 | -50.361
-7.5 | -0.267 | 0.00611 | -0.104 | -43.691
-7 | -0.211 | 0.00602 | -0.106 | -35.079
-6.5 | -0.154 | 0.00568 | -0.108 | -27.193
-6 | -0.097 | 0.00561 | -0.11 | -17.263
-5.5 | -0.039 | 0.00544 | -0.111 | -7.105
-5 | 0.02 | 0.00537 | -0.113 | 3.758
-4.5 | 0.079 | 0.0053 | -0.115 | 14.998
-4 | 0.139 | 0.00547 | -0.117 | 25.393
-3.5 | 0.199 | 0.00601 | -0.119 | 33.091
-3 | 0.259 | 0.006 | -0.121 | 43.137
-2.5 | 0.319 | 0.00547 | -0.122 | 58.333
-2 | 0.38 | 0.00566 | -0.124 | 67.051
-1.5 | 0.44 | 0.00532 | -0.126 | 82.625
-1 | 0.5 | 0.006 | -0.128 | 83.261
-0.5 | 0.56 | 0.00507 | -0.129 | 110.621
0 | 0.63 | 0.00503 | -0.131 | 125.442
0.5 | 0.691 | 0.00512 | -0.133 | 134.873
1 | 0.752 | 0.00565 | -0.134 | 133.148
1.5 | 0.813 | 0.00587 | -0.136 | 138.597
2 | 0.874 | 0.00608 | -0.138 | 143.776
2.5 | 0.935 | 0.00647 | -0.139 | 144.417
3 | 0.995 | 0.00731 | -0.141 | 136.095
3.5 | 1.055 | 0.00689 | -0.142 | 152.995
4 | 1.114 | 0.00762 | -0.144 | 146.229
4.5 | 1.172 | 0.00795 | -0.145 | 147.427
5 | 1.229 | 0.00767 | -0.147 | 160.276
5.5 | 1.285 | 0.00887 | -0.148 | 144.822
6 | 1.335 | 0.00929 | -0.15 | 143.735
6.5 | 1.378 | 0.00893 | -0.151 | 154.305
7 | 1.415 | 0.00962 | -0.152 | 147.101
7.5 | 1.444 | 0.01003 | -0.154 | 143.925
8 | 1.464 | 0.01058 | -0.155 | 138.397
8.5 | 1.473 | 0.0112 | -0.156 | 131.464
9 | 1.47 | 0.01193 | -0.158 | 123.209
9.5 | 1.453 | 0.01359 | -0.159 | 106.964
10 | 1.423 | 0.0145 | -0.16 | 98.139
10.5 | 1.379 | 0.01549 | -0.161 | 89.057
11 | 1.321 | 0.01665 | -0.162 | 79.373
11.5 | 1.25 | 0.01782 | -0.164 | 70.153
12 | 1.166 | 0.01915 | -0.165 | 60.906
12.5 | 1.072 | 0.01991 | -0.166 | 53.817
13 | 0.825 | 0.06493 | -0.127 | 12.704
13.5 | 0.698 | 0.09323 | -0.099 | 7.482

## 150. Re 20M Mach 0.25 (2)
BIGFOIL.COM POLAR EXPORT
HL743512
HL743512 |  |  |  | Cl Max: | 1.7312 | at alpha= | 15.5 | deg
XFOIL ncrit=9 |  |  |  | L/D Max: | 141.23 | at alpha= | 7 | deg
Re: | 20000000 |  |  | Cd Min: | 0.20686 | at alpha= | -20 | deg
Mach: | 0.25 |  |  | Cl=0 at alpha= | -4.6849 | deg
|  |  |  | @ Cl=0.1, Cd= | 0.0048576
|  |  |  | @ Cl=0.4, Cd= | 0.0047965
|  |  |  | @ Cl=0.6, Cd= | 0.0051439
alpha (deg) | Cl | Cd | Cm | Cl/Cd
-20 | -0.4677 | 0.20686 | -0.0467 | -2.2609
-18.5 | -0.4549 | 0.17119 | -0.0633 | -2.6573
-18 | -0.4379 | 0.16458 | -0.0677 | -2.6607
-17.5 | -0.4688 | 0.15108 | -0.0693 | -3.103
-17 | -0.465 | 0.14317 | -0.0726 | -3.2479
-16.5 | -0.4842 | 0.12975 | -0.0787 | -3.7318
-16 | -0.8022 | 0.06387 | -0.1188 | -12.5599
-15.5 | -0.9291 | 0.03746 | -0.1426 | -24.8025
-15 | -0.9576 | 0.02848 | -0.1489 | -33.6236
-14.5 | -0.9875 | 0.02221 | -0.1474 | -44.462
-14 | -0.9884 | 0.01734 | -0.145 | -57.0012
-13.5 | -0.9104 | 0.01312 | -0.153 | -69.3902
-13 | -0.8631 | 0.01149 | -0.1511 | -75.1175
-12.5 | -0.814 | 0.01033 | -0.149 | -78.7996
-12 | -0.7656 | 0.00957 | -0.1463 | -80
-11.5 | -0.7168 | 0.00886 | -0.1437 | -80.9029
-11 | -0.6653 | 0.00821 | -0.1416 | -81.0353
-10.5 | -0.6145 | 0.00769 | -0.1394 | -79.909
-10 | -0.5721 | 0.00733 | -0.1355 | -78.0491
-9 | -0.4884 | 0.007 | -0.1275 | -69.7714
-8.5 | -0.4342 | 0.00661 | -0.1263 | -65.6884
-8 | -0.3781 | 0.00633 | -0.1256 | -59.7314
-7.5 | -0.3215 | 0.0061 | -0.125 | -52.7049
-7 | -0.2655 | 0.00583 | -0.1244 | -45.5403
-6.5 | -0.2085 | 0.00562 | -0.1241 | -37.0996
-6 | -0.1511 | 0.00543 | -0.1239 | -27.8269
-5.5 | -0.0938 | 0.00526 | -0.1237 | -17.8327
-5 | -0.0363 | 0.00509 | -0.1237 | -7.1316
-4.5 | 0.0213 | 0.00495 | -0.1237 | 4.303
-4 | 0.0786 | 0.00488 | -0.1237 | 16.1066
-3.5 | 0.1358 | 0.00482 | -0.1237 | 28.1743
-3 | 0.1928 | 0.00475 | -0.1237 | 40.5895
-2 | 0.3045 | 0.0048 | -0.1232 | 63.4375
-1.5 | 0.3598 | 0.00484 | -0.1229 | 74.3388
-1 | 0.4153 | 0.00478 | -0.1227 | 86.8828
-0.5 | 0.4681 | 0.00494 | -0.1219 | 94.7571
0 | 0.513 | 0.00508 | -0.1199 | 100.9843
0.5 | 0.5683 | 0.00511 | -0.1196 | 111.2133
1 | 0.6244 | 0.00517 | -0.1195 | 120.7737
1.5 | 0.6772 | 0.00517 | -0.1189 | 130.9865
2 | 0.7245 | 0.00569 | -0.117 | 127.3286
2.5 | 0.7776 | 0.00593 | -0.1162 | 131.1298
3 | 0.8287 | 0.00628 | -0.1149 | 131.9586
3.5 | 0.8767 | 0.00678 | -0.1129 | 129.3068
4 | 0.9292 | 0.00706 | -0.1118 | 131.6147
4.5 | 0.982 | 0.00731 | -0.1108 | 134.3365
5 | 1.0343 | 0.00756 | -0.1096 | 136.8122
5.5 | 1.0861 | 0.00783 | -0.1083 | 138.7101
6 | 1.1361 | 0.00815 | -0.1066 | 139.3988
6.5 | 1.1848 | 0.00842 | -0.1045 | 140.7126
7 | 1.2287 | 0.0087 | -0.1014 | 141.2299
7.5 | 1.2723 | 0.00905 | -0.0981 | 140.5856
8 | 1.3142 | 0.00943 | -0.0945 | 139.3637
8.5 | 1.358 | 0.00983 | -0.0914 | 138.1485
9 | 1.4007 | 0.01031 | -0.0879 | 135.8584
9.5 | 1.4419 | 0.01082 | -0.0842 | 133.2625
10 | 1.4831 | 0.01141 | -0.0805 | 129.9825
10.5 | 1.5181 | 0.0122 | -0.0757 | 124.4344
11 | 1.5522 | 0.01311 | -0.0708 | 118.3982
11.5 | 1.586 | 0.01406 | -0.0659 | 112.8023
12 | 1.6167 | 0.01514 | -0.0607 | 106.7834
12.5 | 1.6447 | 0.01643 | -0.0552 | 100.1035
13 | 1.6714 | 0.01783 | -0.0499 | 93.7409
13.5 | 1.6967 | 0.01939 | -0.0445 | 87.5039
14 | 1.72 | 0.02112 | -0.0393 | 81.4394
14.5 | 1.731 | 0.02371 | -0.0331 | 73.0072
15 | 1.7303 | 0.02719 | -0.0267 | 63.6374
15.5 | 1.7312 | 0.0312 | -0.0217 | 55.4872
16 | 1.7281 | 0.03602 | -0.0177 | 47.9761
16.5 | 1.714 | 0.0423 | -0.0145 | 40.5201
17 | 1.6788 | 0.05139 | -0.0129 | 32.6678
17.5 | 1.658 | 0.06003 | -0.0132 | 27.6195
18 | 1.6234 | 0.07139 | -0.016 | 22.7399
18.5 | 1.5893 | 0.08406 | -0.021 | 18.9067
19 | 1.5521 | 0.09854 | -0.0284 | 15.751
19.5 | 1.5158 | 0.11413 | -0.0377 | 13.2813
20 | 1.4809 | 0.13003 | -0.0478 | 11.3889

## 151. Re 20M Mach 0.50 (1)
BIGFOIL.COM POLAR EXPORT
HL743512
HL743512 |  |  |  | Cl Max: | 1.468 | at alpha= | 6.5 | deg
JavaFoil+Calcfoil stall+Eppler ext transition |  |  |  | L/D Max: | 159.399 | at alpha= | 3.5 | deg
Re: | 20000000 |  |  | Cd Min: | 0.00531 | at alpha= | 0 | deg
Mach: | 0.5 |  |  | Cl=0 at alpha= | -5.1692 | deg
|  |  |  | @ Cl=0.1, Cd= | 0.0055757
|  |  |  | @ Cl=0.4, Cd= | 0.0061059
|  |  |  | @ Cl=0.6, Cd= | 0.0059856
alpha (deg) | Cl | Cd | Cm | Cl/Cd
-20 | -0.784 | 0.14794 | -0.038 | -5.302
-19.5 | -0.761 | 0.13666 | -0.04 | -5.566
-19 | -0.735 | 0.13419 | -0.042 | -5.477
-18.5 | -0.711 | 0.12295 | -0.044 | -5.782
-18 | -0.685 | 0.11785 | -0.045 | -5.814
-17.5 | -0.659 | 0.11344 | -0.046 | -5.81
-17 | -0.633 | 0.11063 | -0.047 | -5.72
-16.5 | -0.604 | 0.11262 | -0.045 | -5.364
-16 | -0.577 | 0.10899 | -0.045 | -5.295
-15.5 | -0.551 | 0.10559 | -0.045 | -5.215
-15 | -0.525 | 0.09692 | -0.047 | -5.416
-14.5 | -0.499 | 0.10041 | -0.048 | -4.969
-14 | -0.473 | 0.09313 | -0.05 | -5.083
-13.5 | -0.448 | 0.0865 | -0.051 | -5.175
-13 | -0.423 | 0.0784 | -0.056 | -5.398
-12.5 | -0.399 | 0.06946 | -0.061 | -5.748
-12 | -0.375 | 0.06244 | -0.065 | -6.004
-11.5 | -0.351 | 0.05492 | -0.07 | -6.397
-11 | -0.366 | 0.01494 | -0.096 | -24.511
-10.5 | -0.345 | 0.00986 | -0.102 | -34.953
-10 | -0.314 | 0.00909 | -0.104 | -34.576
-9.5 | -0.233 | 0.06672 | -0.051 | -3.499
-9 | -0.207 | 0.06202 | -0.052 | -3.333
-8.5 | -0.293 | 0.04948 | -0.061 | -5.921
-8 | -0.334 | 0.00719 | -0.114 | -46.511
-7.5 | -0.287 | 0.00681 | -0.116 | -42.182
-7 | -0.23 | 0.0065 | -0.118 | -35.352
-6.5 | -0.169 | 0.00612 | -0.12 | -27.686
-6 | -0.107 | 0.00595 | -0.122 | -17.978
-5.5 | -0.043 | 0.00587 | -0.124 | -7.288
-5 | 0.022 | 0.00567 | -0.127 | 3.951
-4.5 | 0.088 | 0.00559 | -0.129 | 15.802
-4 | 0.155 | 0.00551 | -0.131 | 28.087
-3.5 | 0.222 | 0.00635 | -0.133 | 34.904
-3 | 0.289 | 0.00636 | -0.135 | 45.45
-2.5 | 0.356 | 0.00608 | -0.137 | 58.549
-2 | 0.424 | 0.00612 | -0.139 | 69.216
-1.5 | 0.491 | 0.00562 | -0.141 | 87.419
-1 | 0.558 | 0.00635 | -0.142 | 87.902
-0.5 | 0.626 | 0.00576 | -0.144 | 108.623
0 | 0.705 | 0.00531 | -0.146 | 132.665
0.5 | 0.772 | 0.00542 | -0.148 | 142.513
1 | 0.84 | 0.00607 | -0.15 | 138.409
1.5 | 0.908 | 0.00637 | -0.152 | 142.574
2 | 0.976 | 0.00663 | -0.154 | 147.17
2.5 | 1.044 | 0.00788 | -0.155 | 132.398
3 | 1.111 | 0.00814 | -0.157 | 136.419
3.5 | 1.176 | 0.00738 | -0.159 | 159.399
4 | 1.24 | 0.00866 | -0.161 | 143.207
4.5 | 1.302 | 0.00836 | -0.162 | 155.684
5 | 1.362 | 0.00996 | -0.164 | 136.717
5.5 | 1.418 | 0.01059 | -0.165 | 133.919
6 | 1.457 | 0.01009 | -0.167 | 144.353
6.5 | 1.468 | 0.01104 | -0.169 | 132.906
7 | 1.427 | 0.01221 | -0.17 | 116.908
7.5 | 1.182 | 0.01429 | -0.172 | 82.707
8 | 0.902 | 0.01767 | -0.173 | 51.045
8.5 | 0.936 | 0.01876 | -0.174 | 49.899
9 | 0.803 | 0.05792 | -0.118 | 13.855
9.5 | 0.819 | 0.06788 | -0.107 | 12.064
10 | 1.038 | 0.02082 | -0.179 | 49.853
10.5 | 0.957 | 0.04247 | -0.155 | 22.532
11 | 0.984 | 0.04577 | -0.155 | 21.493
11.5 | 1.013 | 0.04495 | -0.156 | 22.533

## 152. Re 20M Mach 0.50 (2)
BIGFOIL.COM POLAR EXPORT
HL743512
HL743512 |  |  |  | Cl Max: | 1.3423 | at alpha= | 8 | deg
XFOIL ncrit=9 |  |  |  | L/D Max: | 136.759 | at alpha= | 2.5 | deg
Re: | 20000000 |  |  | Cd Min: | 0.23012 | at alpha= | -20 | deg
Mach: | 0.5 |  |  | Cl=0 at alpha= | -4.4825 | deg
|  |  |  | @ Cl=0.1, Cd= | 0.0049705
|  |  |  | @ Cl=0.4, Cd= | 0.0048871
|  |  |  | @ Cl=0.6, Cd= | 0.0052753
alpha (deg) | Cl | Cd | Cm | Cl/Cd
-20 | -0.4621 | 0.23012 | -0.0561 | -2.0081
-19.5 | -0.4301 | 0.22204 | -0.0638 | -1.937
-18.5 | -0.415 | 0.20796 | -0.0639 | -1.9956
-18 | -0.398 | 0.19776 | -0.0684 | -2.0125
-17.5 | -0.3792 | 0.18906 | -0.0728 | -2.0057
-17 | -0.3594 | 0.18107 | -0.0771 | -1.9849
-16.5 | -0.3377 | 0.1741 | -0.0813 | -1.9397
-16 | -0.319 | 0.16635 | -0.0855 | -1.9176
-15.5 | -0.3059 | 0.1565 | -0.0899 | -1.9546
-15 | -0.2895 | 0.14836 | -0.0941 | -1.9513
-14.5 | -0.2757 | 0.1396 | -0.0985 | -1.9749
-14 | -0.2737 | 0.1284 | -0.1035 | -2.1316
-13.5 | -0.26 | 0.12092 | -0.107 | -2.1502
-13 | -0.2546 | 0.1125 | -0.1104 | -2.2631
-12.5 | -0.2603 | 0.10209 | -0.115 | -2.5497
-12 | -0.2381 | 0.09682 | -0.1178 | -2.4592
-11.5 | -0.2528 | 0.085 | -0.1243 | -2.9741
-11 | -0.2599 | 0.07537 | -0.1298 | -3.4483
-10.5 | -0.2613 | 0.06678 | -0.135 | -3.9128
-10 | -0.2732 | 0.05603 | -0.1431 | -4.876
-9.5 | -0.2622 | 0.04433 | -0.1596 | -5.9147
-9 | -0.2631 | 0.0333 | -0.1768 | -7.9009
-8.5 | -0.2992 | 0.028 | -0.1704 | -10.6857
-8 | -0.3198 | 0.02158 | -0.1632 | -14.8193
-7.5 | -0.3368 | 0.01385 | -0.1548 | -24.3177
-7 | -0.3282 | 0.00774 | -0.1467 | -42.4031
-6.5 | -0.2714 | 0.00634 | -0.1421 | -42.8076
-6 | -0.2039 | 0.00588 | -0.1397 | -34.6769
-5.5 | -0.136 | 0.00561 | -0.138 | -24.2424
-5 | -0.0693 | 0.00537 | -0.1366 | -12.905
-4.5 | -0.0023 | 0.00516 | -0.1357 | -0.44574
-4 | 0.0634 | 0.00501 | -0.1349 | 12.6547
-3.5 | 0.1283 | 0.00494 | -0.1342 | 25.9717
-3 | 0.1929 | 0.00487 | -0.1336 | 39.6099
-2.5 | 0.2568 | 0.00481 | -0.1331 | 53.3888
-2 | 0.3194 | 0.00484 | -0.1325 | 65.9917
-1.5 | 0.3818 | 0.00489 | -0.1319 | 78.0777
-1 | 0.4446 | 0.00488 | -0.1314 | 91.1066
-0.5 | 0.5061 | 0.00487 | -0.1308 | 103.922
0 | 0.5551 | 0.00539 | -0.1278 | 102.987
0.5 | 0.6138 | 0.00524 | -0.1268 | 117.1374
1 | 0.6759 | 0.00531 | -0.1262 | 127.2881
2 | 0.7818 | 0.00587 | -0.1211 | 133.1857
2.5 | 0.8356 | 0.00611 | -0.1183 | 136.7594
3 | 0.8852 | 0.00656 | -0.1145 | 134.939
3.5 | 0.9294 | 0.00719 | -0.1095 | 129.2629
4 | 0.984 | 0.00752 | -0.1063 | 130.8511
4.5 | 1.0397 | 0.00786 | -0.1032 | 132.2774
5 | 1.0946 | 0.00821 | -0.0997 | 133.3252
5.5 | 1.1483 | 0.00862 | -0.0957 | 133.2135
6 | 1.2023 | 0.00908 | -0.0914 | 132.4119
6.5 | 1.2533 | 0.00961 | -0.0863 | 130.4162
7 | 1.3024 | 0.01029 | -0.0805 | 126.5695
7.5 | 1.3376 | 0.01145 | -0.0721 | 116.821
8 | 1.3423 | 0.01385 | -0.0593 | 96.917
8.5 | 1.3301 | 0.0176 | -0.0458 | 75.5739
9 | 1.319 | 0.02241 | -0.0343 | 58.8577
9.5 | 1.3005 | 0.02825 | -0.0247 | 46.0354
10 | 1.2692 | 0.03562 | -0.0177 | 35.6317
10.5 | 1.2329 | 0.0445 | -0.0142 | 27.7056
11 | 1.1921 | 0.05528 | -0.0145 | 21.5648
11.5 | 1.1544 | 0.06757 | -0.0185 | 17.0845
12 | 1.1184 | 0.08195 | -0.0264 | 13.6473
12.5 | 1.0878 | 0.09818 | -0.0374 | 11.0796
13 | 1.0632 | 0.11508 | -0.049 | 9.2388